## index
index | Re | Mach | Datasource
1 | 50000 | 0 | JavaFoil+Calcfoil stall+Eppler ext transition
2 | 50000 | 0 | XFOIL ncrit=9
3 | 50000 | 0.1 | JavaFoil+Calcfoil stall+Eppler ext transition
4 | 50000 | 0.1 | XFOIL ncrit=9
5 | 50000 | 0.25 | JavaFoil+Calcfoil stall+Eppler ext transition
6 | 50000 | 0.25 | XFOIL ncrit=9
7 | 50000 | 0.5 | JavaFoil+Calcfoil stall+Eppler ext transition
8 | 50000 | 0.5 | XFOIL ncrit=9
9 | 100000 | 0 | JavaFoil+Calcfoil stall+Eppler ext transition
10 | 100000 | 0 | XFOIL ncrit=9
11 | 100000 | 0.1 | JavaFoil+Calcfoil stall+Eppler ext transition
12 | 100000 | 0.1 | XFOIL ncrit=9
13 | 100000 | 0.25 | JavaFoil+Calcfoil stall+Eppler ext transition
14 | 100000 | 0.25 | XFOIL ncrit=9
15 | 100000 | 0.5 | JavaFoil+Calcfoil stall+Eppler ext transition
16 | 100000 | 0.5 | XFOIL ncrit=9
17 | 250000 | 0 | JavaFoil+Calcfoil stall+Eppler ext transition
18 | 250000 | 0 | XFOIL ncrit=9
19 | 250000 | 0.1 | JavaFoil+Calcfoil stall+Eppler ext transition
20 | 250000 | 0.1 | XFOIL ncrit=9
21 | 250000 | 0.25 | JavaFoil+Calcfoil stall+Eppler ext transition
22 | 250000 | 0.25 | XFOIL ncrit=9
23 | 250000 | 0.5 | JavaFoil+Calcfoil stall+Eppler ext transition
24 | 250000 | 0.5 | XFOIL ncrit=9
25 | 500000 | 0 | JavaFoil+Calcfoil stall+Eppler ext transition
26 | 500000 | 0 | XFOIL ncrit=9
27 | 500000 | 0.1 | JavaFoil+Calcfoil stall+Eppler ext transition
28 | 500000 | 0.1 | XFOIL ncrit=9
29 | 500000 | 0.25 | JavaFoil+Calcfoil stall+Eppler ext transition
30 | 500000 | 0.25 | XFOIL ncrit=9
31 | 500000 | 0.5 | JavaFoil+Calcfoil stall+Eppler ext transition
32 | 500000 | 0.5 | XFOIL ncrit=9
33 | 750000 | 0 | JavaFoil+Calcfoil stall+Eppler ext transition
34 | 750000 | 0 | XFOIL ncrit=9
35 | 750000 | 0.1 | JavaFoil+Calcfoil stall+Eppler ext transition
36 | 750000 | 0.1 | XFOIL ncrit=9
37 | 750000 | 0.25 | JavaFoil+Calcfoil stall+Eppler ext transition
38 | 750000 | 0.25 | XFOIL ncrit=9
39 | 750000 | 0.5 | JavaFoil+Calcfoil stall+Eppler ext transition
40 | 750000 | 0.5 | XFOIL ncrit=9
41 | 1000000 | 0 | JavaFoil+Calcfoil stall+Eppler ext transition
42 | 1000000 | 0 | XFOIL ncrit=9
43 | 1000000 | 0.1 | JavaFoil+Calcfoil stall+Eppler ext transition
44 | 1000000 | 0.1 | XFOIL ncrit=9
45 | 1000000 | 0.25 | JavaFoil+Calcfoil stall+Eppler ext transition
46 | 1000000 | 0.25 | XFOIL ncrit=9
47 | 1000000 | 0.5 | JavaFoil+Calcfoil stall+Eppler ext transition
48 | 1000000 | 0.5 | XFOIL ncrit=9
49 | 2000000 | 0 | JavaFoil+Calcfoil stall+Eppler ext transition
50 | 2000000 | 0 | XFOIL ncrit=9
51 | 2000000 | 0.1 | JavaFoil+Calcfoil stall+Eppler ext transition
52 | 2000000 | 0.1 | XFOIL ncrit=9
53 | 2000000 | 0.25 | JavaFoil+Calcfoil stall+Eppler ext transition
54 | 2000000 | 0.25 | XFOIL ncrit=9
55 | 2000000 | 0.5 | JavaFoil+Calcfoil stall+Eppler ext transition
56 | 2000000 | 0.5 | XFOIL ncrit=9
57 | 3000000 | 0 | JavaFoil+Calcfoil stall+Eppler ext transition
58 | 3000000 | 0 | XFOIL ncrit=9
59 | 3000000 | 0.1 | JavaFoil+Calcfoil stall+Eppler ext transition
60 | 3000000 | 0.1 | XFOIL ncrit=9
61 | 3000000 | 0.25 | JavaFoil+Calcfoil stall+Eppler ext transition
62 | 3000000 | 0.25 | XFOIL ncrit=9
63 | 3000000 | 0.5 | JavaFoil+Calcfoil stall+Eppler ext transition
64 | 3000000 | 0.5 | XFOIL ncrit=9
65 | 4000000 | 0 | JavaFoil+Calcfoil stall+Eppler ext transition
66 | 4000000 | 0 | XFOIL ncrit=9
67 | 4000000 | 0.1 | JavaFoil+Calcfoil stall+Eppler ext transition
68 | 4000000 | 0.1 | XFOIL ncrit=9
69 | 4000000 | 0.25 | JavaFoil+Calcfoil stall+Eppler ext transition
70 | 4000000 | 0.25 | XFOIL ncrit=9
71 | 4000000 | 0.5 | JavaFoil+Calcfoil stall+Eppler ext transition
72 | 4000000 | 0.5 | XFOIL ncrit=9
73 | 5000000 | 0 | JavaFoil+Calcfoil stall+Eppler ext transition
74 | 5000000 | 0 | XFOIL ncrit=9
75 | 5000000 | 0.1 | JavaFoil+Calcfoil stall+Eppler ext transition
76 | 5000000 | 0.1 | XFOIL ncrit=9
77 | 5000000 | 0.25 | JavaFoil+Calcfoil stall+Eppler ext transition
78 | 5000000 | 0.25 | XFOIL ncrit=9
79 | 5000000 | 0.5 | JavaFoil+Calcfoil stall+Eppler ext transition
80 | 5000000 | 0.5 | XFOIL ncrit=9
81 | 6000000 | 0 | JavaFoil+Calcfoil stall+Eppler ext transition
82 | 6000000 | 0 | XFOIL ncrit=9
83 | 6000000 | 0.1 | JavaFoil+Calcfoil stall+Eppler ext transition
84 | 6000000 | 0.1 | XFOIL ncrit=9
85 | 6000000 | 0.25 | JavaFoil+Calcfoil stall+Eppler ext transition
86 | 6000000 | 0.25 | XFOIL ncrit=9
87 | 6000000 | 0.5 | JavaFoil+Calcfoil stall+Eppler ext transition
88 | 6000000 | 0.5 | XFOIL ncrit=9
89 | 7000000 | 0 | JavaFoil+Calcfoil stall+Eppler ext transition
90 | 7000000 | 0 | XFOIL ncrit=9
91 | 7000000 | 0.1 | JavaFoil+Calcfoil stall+Eppler ext transition
92 | 7000000 | 0.1 | XFOIL ncrit=9
93 | 7000000 | 0.25 | JavaFoil+Calcfoil stall+Eppler ext transition
94 | 7000000 | 0.25 | XFOIL ncrit=9
95 | 7000000 | 0.5 | JavaFoil+Calcfoil stall+Eppler ext transition
96 | 7000000 | 0.5 | XFOIL ncrit=9
97 | 8000000 | 0 | JavaFoil+Calcfoil stall+Eppler ext transition
98 | 8000000 | 0 | XFOIL ncrit=9
99 | 8000000 | 0.1 | JavaFoil+Calcfoil stall+Eppler ext transition
100 | 8000000 | 0.1 | XFOIL ncrit=9
101 | 8000000 | 0.25 | JavaFoil+Calcfoil stall+Eppler ext transition
102 | 8000000 | 0.25 | XFOIL ncrit=9
103 | 8000000 | 0.5 | JavaFoil+Calcfoil stall+Eppler ext transition
104 | 8000000 | 0.5 | XFOIL ncrit=9
105 | 10000000 | 0 | JavaFoil+Calcfoil stall+Eppler ext transition
106 | 10000000 | 0 | XFOIL ncrit=9
107 | 10000000 | 0.1 | JavaFoil+Calcfoil stall+Eppler ext transition
108 | 10000000 | 0.1 | XFOIL ncrit=9
109 | 10000000 | 0.25 | JavaFoil+Calcfoil stall+Eppler ext transition
110 | 10000000 | 0.25 | XFOIL ncrit=9
111 | 10000000 | 0.5 | JavaFoil+Calcfoil stall+Eppler ext transition
112 | 10000000 | 0.5 | XFOIL ncrit=9
113 | 12000000 | 0 | JavaFoil+Calcfoil stall+Eppler ext transition
114 | 12000000 | 0 | XFOIL ncrit=9
115 | 12000000 | 0.1 | JavaFoil+Calcfoil stall+Eppler ext transition
116 | 12000000 | 0.1 | XFOIL ncrit=9
117 | 12000000 | 0.25 | JavaFoil+Calcfoil stall+Eppler ext transition
118 | 12000000 | 0.25 | XFOIL ncrit=9
119 | 12000000 | 0.5 | JavaFoil+Calcfoil stall+Eppler ext transition
120 | 12000000 | 0.5 | XFOIL ncrit=9
121 | 14000000 | 0 | JavaFoil+Calcfoil stall+Eppler ext transition
122 | 14000000 | 0 | XFOIL ncrit=9
123 | 14000000 | 0.1 | JavaFoil+Calcfoil stall+Eppler ext transition
124 | 14000000 | 0.1 | XFOIL ncrit=9
125 | 14000000 | 0.25 | JavaFoil+Calcfoil stall+Eppler ext transition
126 | 14000000 | 0.25 | XFOIL ncrit=9
127 | 14000000 | 0.5 | JavaFoil+Calcfoil stall+Eppler ext transition
128 | 14000000 | 0.5 | XFOIL ncrit=9
129 | 16000000 | 0 | JavaFoil+Calcfoil stall+Eppler ext transition
130 | 16000000 | 0 | XFOIL ncrit=9
131 | 16000000 | 0.1 | JavaFoil+Calcfoil stall+Eppler ext transition
132 | 16000000 | 0.1 | XFOIL ncrit=9
133 | 16000000 | 0.25 | JavaFoil+Calcfoil stall+Eppler ext transition
134 | 16000000 | 0.25 | XFOIL ncrit=9
135 | 16000000 | 0.5 | JavaFoil+Calcfoil stall+Eppler ext transition
136 | 16000000 | 0.5 | XFOIL ncrit=9
137 | 18000000 | 0 | JavaFoil+Calcfoil stall+Eppler ext transition
138 | 18000000 | 0 | XFOIL ncrit=9
139 | 18000000 | 0.1 | JavaFoil+Calcfoil stall+Eppler ext transition
140 | 18000000 | 0.1 | XFOIL ncrit=9
141 | 18000000 | 0.25 | JavaFoil+Calcfoil stall+Eppler ext transition
142 | 18000000 | 0.25 | XFOIL ncrit=9
143 | 18000000 | 0.5 | JavaFoil+Calcfoil stall+Eppler ext transition
144 | 18000000 | 0.5 | XFOIL ncrit=9
145 | 20000000 | 0 | JavaFoil+Calcfoil stall+Eppler ext transition
146 | 20000000 | 0 | XFOIL ncrit=9
147 | 20000000 | 0.1 | JavaFoil+Calcfoil stall+Eppler ext transition
148 | 20000000 | 0.1 | XFOIL ncrit=9
149 | 20000000 | 0.25 | JavaFoil+Calcfoil stall+Eppler ext transition
150 | 20000000 | 0.25 | XFOIL ncrit=9
151 | 20000000 | 0.5 | JavaFoil+Calcfoil stall+Eppler ext transition
152 | 20000000 | 0.5 | XFOIL ncrit=9

## 1. Re 50k Mach 0.00 (1)
BIGFOIL.COM POLAR EXPORT
NACA66-510 a=0.0
NACA66-510 a=0.0 |  |  |  | Cl Max: | 0.921 | at alpha= | 9 | deg
JavaFoil+Calcfoil stall+Eppler ext transition |  |  |  | L/D Max: | 38.408 | at alpha= | 4.5 | deg
Re: | 50000 |  |  | Cd Min: | 0.01273 | at alpha= | 0 | deg
Mach: | 0 |  |  | Cl=0 at alpha= | -2.4239 | deg
|  |  |  | @ Cl=0.1, Cd= | 0.036807
|  |  |  | @ Cl=0.4, Cd= | 0.017968
|  |  |  | @ Cl=0.6, Cd= | 0.019328
alpha (deg) | Cl | Cd | Cm | Cl/Cd
-15 | -0.286 | 0.41033 | -0.007 | -0.698
-14.5 | -0.302 | 0.39088 | -0.007 | -0.773
-14 | -0.318 | 0.36419 | -0.007 | -0.874
-13.5 | -0.334 | 0.31424 | -0.008 | -1.064
-13 | -0.35 | 0.27517 | -0.008 | -1.274
-12.5 | -0.366 | 0.27678 | -0.008 | -1.323
-12 | -0.381 | 0.23301 | -0.008 | -1.635
-11.5 | -0.394 | 0.20615 | -0.008 | -1.913
-11 | -0.404 | 0.18468 | -0.009 | -2.188
-10.5 | -0.408 | 0.16642 | -0.009 | -2.453
-10 | -0.41 | 0.14297 | -0.009 | -2.866
-9.5 | -0.408 | 0.12937 | -0.009 | -3.155
-9 | -0.403 | 0.11753 | -0.009 | -3.43
-8.5 | -0.394 | 0.10658 | -0.009 | -3.701
-8 | -0.382 | 0.09818 | -0.009 | -3.888
-7.5 | -0.365 | 0.08826 | -0.009 | -4.135
-7 | -0.344 | 0.08097 | -0.01 | -4.249
-6.5 | -0.319 | 0.07281 | -0.01 | -4.382
-6 | -0.29 | 0.06361 | -0.011 | -4.561
-5.5 | -0.257 | 0.05824 | -0.011 | -4.42
-5 | -0.221 | 0.0546 | -0.012 | -4.056
-4.5 | -0.183 | 0.05043 | -0.012 | -3.622
-4 | -0.141 | 0.04686 | -0.013 | -3.016
-3.5 | -0.098 | 0.04425 | -0.013 | -2.216
-3 | -0.053 | 0.04201 | -0.013 | -1.267
-2.5 | -0.007 | 0.03998 | -0.014 | -0.181
-2 | 0.039 | 0.03823 | -0.014 | 1.032
-1.5 | 0.087 | 0.03705 | -0.015 | 2.337
-1 | 0.134 | 0.03617 | -0.016 | 3.705
-0.5 | 0.182 | 0.03565 | -0.017 | 5.097
0 | 0.272 | 0.01273 | -0.017 | 21.361
0.5 | 0.327 | 0.01286 | -0.018 | 25.45
1 | 0.383 | 0.01782 | -0.039 | 21.474
1.5 | 0.438 | 0.0183 | -0.04 | 23.906
2 | 0.493 | 0.0186 | -0.04 | 26.491
2.5 | 0.548 | 0.01894 | -0.041 | 28.928
3 | 0.603 | 0.01935 | -0.042 | 31.162
3.5 | 0.659 | 0.01968 | -0.043 | 33.475
4 | 0.722 | 0.01974 | -0.044 | 36.578
4.5 | 0.778 | 0.02026 | -0.045 | 38.408
5 | 0.841 | 0.02239 | -0.046 | 37.562
5.5 | 0.892 | 0.02326 | -0.047 | 38.338
6 | 0.777 | 0.04644 | -0.022 | 16.732
6.5 | 0.814 | 0.04995 | -0.021 | 16.29
7 | 0.848 | 0.05375 | -0.02 | 15.777
7.5 | 0.877 | 0.0583 | -0.019 | 15.049
8 | 0.899 | 0.06344 | -0.019 | 14.168
8.5 | 0.913 | 0.06912 | -0.018 | 13.216
9 | 0.921 | 0.07362 | -0.017 | 12.511
9.5 | 0.921 | 0.0837 | -0.015 | 11.006
10 | 0.914 | 0.08829 | -0.014 | 10.355
10.5 | 0.9 | 0.09877 | -0.013 | 9.114
11 | 0.88 | 0.11084 | -0.012 | 7.938
11.5 | 0.854 | 0.12145 | -0.011 | 7.03
12 | 0.823 | 0.13598 | -0.012 | 6.053
12.5 | 0.789 | 0.16103 | -0.009 | 4.898
13 | 0.752 | 0.1784 | -0.01 | 4.214
13.5 | 0.713 | 0.17487 | -0.014 | 4.079
14 | 0.674 | 0.22771 | -0.012 | 2.96

## 2. Re 50k Mach 0.00 (2)
BIGFOIL.COM POLAR EXPORT
NACA66-510 a=0.0
NACA66-510 a=0.0 |  |  |  | Cl Max: | 1.1357 | at alpha= | 10 | deg
XFOIL ncrit=9 |  |  |  | L/D Max: | 33.4842 | at alpha= | 8 | deg
Re: | 50000 |  |  | Cd Min: | 0.24014 | at alpha= | -20 | deg
Mach: | 0 |  |  | Cl=0 at alpha= | 0.91546 | deg
|  |  |  | @ Cl=0.1, Cd= | 0.030412
|  |  |  | @ Cl=0.4, Cd= | 0.04176
|  |  |  | @ Cl=0.6, Cd= | 0.04788
alpha (deg) | Cl | Cd | Cm | Cl/Cd
-20 | -0.6419 | 0.24014 | 0.0294 | -2.673
-19.5 | -0.6237 | 0.23349 | 0.0257 | -2.6712
-19 | -0.6064 | 0.22758 | 0.0217 | -2.6646
-18.5 | -0.5901 | 0.22226 | 0.0175 | -2.655
-18 | -0.5773 | 0.21951 | 0.0125 | -2.6299
-17.5 | -0.5728 | 0.22048 | 0.0069 | -2.598
-17 | -0.5427 | 0.20459 | 0.0054 | -2.6526
-16.5 | -0.5235 | 0.19696 | 0.0026 | -2.6579
-16 | -0.5094 | 0.19165 | -0.0012 | -2.658
-15.5 | -0.5047 | 0.19023 | -0.0064 | -2.6531
-15 | -0.4825 | 0.17946 | -0.0085 | -2.6886
-14.5 | -0.4643 | 0.17191 | -0.0109 | -2.7008
-14 | -0.4568 | 0.16754 | -0.015 | -2.7265
-13.5 | -0.4622 | 0.16648 | -0.0207 | -2.7763
-13 | -0.427 | 0.15261 | -0.02 | -2.798
-12.5 | -0.4248 | 0.14859 | -0.0243 | -2.8589
-12 | -0.4075 | 0.13985 | -0.0259 | -2.9138
-11.5 | -0.404 | 0.13482 | -0.0293 | -2.9966
-11 | -0.3885 | 0.12684 | -0.0304 | -3.0629
-10.5 | -0.4023 | 0.12407 | -0.0358 | -3.2425
-10 | -0.3894 | 0.11641 | -0.0363 | -3.3451
-9.5 | -0.3834 | 0.10972 | -0.0369 | -3.4943
-9 | -0.3819 | 0.10366 | -0.0367 | -3.6842
-8.5 | -0.3925 | 0.09884 | -0.0343 | -3.9711
-8 | -0.4153 | 0.09513 | -0.0293 | -4.3656
-7.5 | -0.4673 | 0.09357 | -0.0235 | -4.9941
-7 | -0.4904 | 0.08935 | -0.0187 | -5.4885
-6.5 | -0.5244 | 0.0857 | -0.0154 | -6.119
-6 | -0.523 | 0.0792 | -0.0085 | -6.6035
-4.5 | -0.2111 | 0.05811 | 0.0107 | -3.6328
-4 | -0.3182 | 0.05839 | 0.0281 | -5.4496
-3.5 | -0.4087 | 0.05619 | 0.0421 | -7.2735
-2.5 | -0.346 | 0.03944 | -0.0113 | -8.7728
-2 | -0.2809 | 0.03654 | -0.0111 | -7.6875
-1.5 | -0.2281 | 0.03393 | -0.0093 | -6.7227
-1 | -0.1789 | 0.03195 | -0.0075 | -5.5994
-0.5 | -0.1316 | 0.03077 | -0.0056 | -4.2769
0 | -0.0855 | 0.02978 | -0.0038 | -2.8711
0.5 | -0.0457 | 0.02929 | -0.002 | -1.5603
1 | 0.0093 | 0.02691 | -0.0019 | 0.3456
1.5 | 0.0439 | 0.02813 | -0.0001 | 1.5606
2 | 0.0796 | 0.02963 | 0.0002 | 2.6865
2.5 | 0.173 | 0.03321 | -0.0108 | 5.2093
3 | 0.2523 | 0.03623 | -0.0184 | 6.9638
3.5 | 0.3181 | 0.03874 | -0.0231 | 8.2112
4 | 0.3835 | 0.04116 | -0.0272 | 9.3173
4.5 | 0.444 | 0.04336 | -0.03 | 10.2399
5 | 0.5069 | 0.04537 | -0.0326 | 11.1726
5.5 | 0.5601 | 0.04716 | -0.0335 | 11.8766
6 | 0.6294 | 0.04841 | -0.0355 | 13.0014
6.5 | 0.6879 | 0.04925 | -0.0354 | 13.9675
7 | 0.7548 | 0.04894 | -0.0348 | 15.423
7.5 | 0.9573 | 0.02946 | -0.0292 | 32.4949
8 | 0.9543 | 0.0285 | -0.0144 | 33.4842
8.5 | 0.9362 | 0.03431 | -0.0045 | 27.2865
9 | 1.0426 | 0.04072 | -0.009 | 25.6041
9.5 | 1.1007 | 0.04778 | -0.0088 | 23.0368
10 | 1.1357 | 0.05587 | -0.0069 | 20.3275
10.5 | 1.1327 | 0.06341 | -0.0012 | 17.8631
11 | 1.1299 | 0.07292 | 0.0027 | 15.4951
11.5 | 1.0549 | 0.07788 | 0.0106 | 13.5452
12 | 0.986 | 0.0883 | 0.0102 | 11.1665
12.5 | 0.9336 | 0.10229 | 0.0045 | 9.127
13 | 0.8825 | 0.12362 | -0.008 | 7.1388
13.5 | 0.777 | 0.16081 | -0.0402 | 4.8318
14 | 0.8017 | 0.17169 | -0.0419 | 4.6695
15 | 0.8198 | 0.18781 | -0.0468 | 4.365

## 3. Re 50k Mach 0.10 (1)
BIGFOIL.COM POLAR EXPORT
NACA66-510 a=0.0
NACA66-510 a=0.0 |  |  |  | Cl Max: | 0.919 | at alpha= | 9 | deg
JavaFoil+Calcfoil stall+Eppler ext transition |  |  |  | L/D Max: | 38.424 | at alpha= | 4.5 | deg
Re: | 50000 |  |  | Cd Min: | 0.01279 | at alpha= | 0 | deg
Mach: | 0.1 |  |  | Cl=0 at alpha= | -2.4255 | deg
|  |  |  | @ Cl=0.1, Cd= | 0.036883
|  |  |  | @ Cl=0.4, Cd= | 0.017994
|  |  |  | @ Cl=0.6, Cd= | 0.019355
alpha (deg) | Cl | Cd | Cm | Cl/Cd
-14.5 | -0.263 | 0.4501 | -0.008 | -0.584
-14 | -0.281 | 0.40426 | -0.008 | -0.695
-13.5 | -0.299 | 0.34493 | -0.008 | -0.868
-13 | -0.318 | 0.31171 | -0.008 | -1.019
-12.5 | -0.336 | 0.29351 | -0.008 | -1.145
-12 | -0.354 | 0.24334 | -0.008 | -1.453
-11.5 | -0.37 | 0.22477 | -0.008 | -1.647
-11 | -0.383 | 0.20301 | -0.009 | -1.887
-10.5 | -0.39 | 0.18263 | -0.009 | -2.136
-10 | -0.394 | 0.15192 | -0.009 | -2.596
-9.5 | -0.396 | 0.13708 | -0.009 | -2.885
-9 | -0.393 | 0.11904 | -0.009 | -3.302
-8.5 | -0.387 | 0.108 | -0.009 | -3.58
-8 | -0.376 | 0.10325 | -0.009 | -3.642
-7.5 | -0.361 | 0.09244 | -0.01 | -3.905
-7 | -0.341 | 0.08201 | -0.01 | -4.164
-6.5 | -0.318 | 0.0735 | -0.01 | -4.321
-6 | -0.289 | 0.06404 | -0.011 | -4.52
-5.5 | -0.257 | 0.05865 | -0.011 | -4.389
-5 | -0.222 | 0.05523 | -0.012 | -4.015
-4.5 | -0.183 | 0.05094 | -0.012 | -3.594
-4 | -0.142 | 0.04706 | -0.013 | -3.014
-3.5 | -0.098 | 0.04453 | -0.013 | -2.211
-3 | -0.053 | 0.0422 | -0.013 | -1.267
-2.5 | -0.007 | 0.0401 | -0.014 | -0.182
-2 | 0.04 | 0.03822 | -0.014 | 1.037
-1.5 | 0.087 | 0.03713 | -0.015 | 2.344
-1 | 0.135 | 0.03622 | -0.016 | 3.719
-0.5 | 0.183 | 0.03569 | -0.017 | 5.116
0 | 0.273 | 0.01279 | -0.017 | 21.361
0.5 | 0.329 | 0.01289 | -0.018 | 25.525
1 | 0.384 | 0.01786 | -0.04 | 21.522
1.5 | 0.44 | 0.01833 | -0.04 | 23.993
2 | 0.495 | 0.01864 | -0.04 | 26.554
2.5 | 0.551 | 0.01899 | -0.041 | 28.992
3 | 0.606 | 0.0194 | -0.042 | 31.225
3.5 | 0.662 | 0.01973 | -0.043 | 33.573
4 | 0.726 | 0.0198 | -0.044 | 36.641
4.5 | 0.782 | 0.02035 | -0.045 | 38.424
5 | 0.845 | 0.02251 | -0.046 | 37.54
5.5 | 0.896 | 0.02339 | -0.047 | 38.292
6 | 0.78 | 0.04647 | -0.022 | 16.788
6.5 | 0.817 | 0.04999 | -0.021 | 16.342
7 | 0.851 | 0.05417 | -0.02 | 15.713
7.5 | 0.88 | 0.05887 | -0.02 | 14.949
8 | 0.9 | 0.06305 | -0.019 | 14.28
8.5 | 0.914 | 0.0688 | -0.018 | 13.281
9 | 0.919 | 0.07533 | -0.017 | 12.206
9.5 | 0.917 | 0.08496 | -0.015 | 10.793
10 | 0.907 | 0.09061 | -0.014 | 10.008
10.5 | 0.889 | 0.10142 | -0.013 | 8.767
11 | 0.864 | 0.11245 | -0.011 | 7.688
11.5 | 0.834 | 0.12631 | -0.011 | 6.601
12 | 0.798 | 0.13937 | -0.013 | 5.728
12.5 | 0.759 | 0.16494 | -0.009 | 4.601
13 | 0.717 | 0.18965 | -0.011 | 3.781
13.5 | 0.674 | 0.17774 | -0.014 | 3.792
14 | 0.63 | 0.21136 | -0.013 | 2.982

## 4. Re 50k Mach 0.10 (2)
BIGFOIL.COM POLAR EXPORT
NACA66-510 a=0.0
NACA66-510 a=0.0 |  |  |  | Cl Max: | 1.1352 | at alpha= | 10 | deg
XFOIL ncrit=9 |  |  |  | L/D Max: | 32.7916 | at alpha= | 8 | deg
Re: | 50000 |  |  | Cd Min: | 0.24057 | at alpha= | -20 | deg
Mach: | 0.1 |  |  | Cl=0 at alpha= | 0.92559 | deg
|  |  |  | @ Cl=0.1, Cd= | 0.030538
|  |  |  | @ Cl=0.4, Cd= | 0.041778
|  |  |  | @ Cl=0.6, Cd= | 0.04828
alpha (deg) | Cl | Cd | Cm | Cl/Cd
-20 | -0.6434 | 0.24057 | 0.0297 | -2.6745
-19.5 | -0.6252 | 0.23405 | 0.0259 | -2.6712
-19 | -0.6078 | 0.22816 | 0.0218 | -2.6639
-18.5 | -0.5915 | 0.22302 | 0.0175 | -2.6522
-18 | -0.5794 | 0.22084 | 0.0123 | -2.6236
-17.5 | -0.5755 | 0.22211 | 0.0068 | -2.5911
-17 | -0.5423 | 0.20449 | 0.0057 | -2.652
-16.5 | -0.5239 | 0.19736 | 0.0027 | -2.6545
-16 | -0.5104 | 0.19241 | -0.0014 | -2.6527
-15.5 | -0.507 | 0.19158 | -0.0067 | -2.6464
-15 | -0.4808 | 0.17924 | -0.0083 | -2.6824
-14.5 | -0.4641 | 0.17228 | -0.011 | -2.6939
-14 | -0.4583 | 0.16855 | -0.0154 | -2.7191
-13.5 | -0.4644 | 0.16769 | -0.0212 | -2.7694
-13 | -0.4262 | 0.15297 | -0.0202 | -2.7862
-12.5 | -0.4266 | 0.14962 | -0.0249 | -2.8512
-12 | -0.4052 | 0.13998 | -0.0258 | -2.8947
-11.5 | -0.4058 | 0.13578 | -0.0299 | -2.9887
-11 | -0.3877 | 0.12727 | -0.0307 | -3.0463
-10.5 | -0.3827 | 0.12103 | -0.0332 | -3.162
-10 | -0.3921 | 0.11736 | -0.037 | -3.341
-9.5 | -0.3864 | 0.11067 | -0.0376 | -3.4915
-9 | -0.3852 | 0.10457 | -0.0371 | -3.6837
-8.5 | -0.3958 | 0.09972 | -0.0344 | -3.9691
-8 | -0.4155 | 0.09576 | -0.0293 | -4.339
-7.5 | -0.4724 | 0.09458 | -0.0237 | -4.9947
-7 | -0.4958 | 0.09036 | -0.019 | -5.4869
-6.5 | -0.5056 | 0.08476 | -0.0132 | -5.9651
-4.5 | -0.2125 | 0.05846 | 0.0109 | -3.635
-4 | -0.3206 | 0.05879 | 0.0284 | -5.4533
-3.5 | -0.4115 | 0.05657 | 0.0424 | -7.2742
-2.5 | -0.346 | 0.04007 | -0.0116 | -8.6349
-2 | -0.2838 | 0.03674 | -0.0111 | -7.7246
-1.5 | -0.2306 | 0.03413 | -0.0094 | -6.7565
-1 | -0.1811 | 0.03213 | -0.0075 | -5.6365
-0.5 | -0.1334 | 0.03091 | -0.0057 | -4.3158
0 | -0.0869 | 0.02992 | -0.0038 | -2.9044
0.5 | -0.0469 | 0.02947 | -0.002 | -1.5914
1 | 0.0082 | 0.02701 | -0.002 | 0.30359
1.5 | 0.0431 | 0.02823 | -0.0001 | 1.5267
2 | 0.0879 | 0.03008 | -0.0015 | 2.9222
2.5 | 0.1771 | 0.03346 | -0.0115 | 5.2929
3 | 0.2576 | 0.03654 | -0.0193 | 7.0498
3.5 | 0.3195 | 0.03889 | -0.0232 | 8.2155
4 | 0.3924 | 0.04148 | -0.0284 | 9.46
4.5 | 0.4445 | 0.04352 | -0.0299 | 10.2137
5.5 | 0.5639 | 0.04732 | -0.0337 | 11.9167
6 | 0.6207 | 0.04883 | -0.0343 | 12.7114
6.5 | 0.6898 | 0.04946 | -0.0352 | 13.9466
7 | 0.7563 | 0.04917 | -0.0344 | 15.3813
7.5 | 0.9574 | 0.02956 | -0.0279 | 32.3884
8 | 0.9503 | 0.02898 | -0.0128 | 32.7916
8.5 | 0.9385 | 0.03483 | -0.0038 | 26.9452
9 | 1.0464 | 0.04131 | -0.0083 | 25.3304
9.5 | 1.1016 | 0.04852 | -0.0077 | 22.704
10 | 1.1352 | 0.05676 | -0.0058 | 20
10.5 | 1.1279 | 0.06412 | 0.0001 | 17.5905
11 | 1.1216 | 0.07341 | 0.0042 | 15.2786
11.5 | 1.0452 | 0.07855 | 0.0114 | 13.3062
12 | 0.9739 | 0.08969 | 0.0098 | 10.8585
12.5 | 0.9282 | 0.10382 | 0.0039 | 8.9405
13 | 0.8827 | 0.12448 | -0.0079 | 7.0911
13.5 | 0.7771 | 0.16136 | -0.0405 | 4.8159
14 | 0.8019 | 0.17223 | -0.0422 | 4.656
15 | 0.8223 | 0.18872 | -0.0471 | 4.3572

## 5. Re 50k Mach 0.25 (1)
BIGFOIL.COM POLAR EXPORT
NACA66-510 a=0.0
NACA66-510 a=0.0 |  |  |  | Cl Max: | 0.917 | at alpha= | 5.5 | deg
JavaFoil+Calcfoil stall+Eppler ext transition |  |  |  | L/D Max: | 38.478 | at alpha= | 4.5 | deg
Re: | 50000 |  |  | Cd Min: | 0.01305 | at alpha= | 0 | deg
Mach: | 0.25 |  |  | Cl=0 at alpha= | -2.4271 | deg
|  |  |  | @ Cl=0.1, Cd= | 0.037141
|  |  |  | @ Cl=0.4, Cd= | 0.018147
|  |  |  | @ Cl=0.6, Cd= | 0.019586
alpha (deg) | Cl | Cd | Cm | Cl/Cd
-12.5 | -0.057 | 0.30351 | -0.009 | -0.189
-12 | -0.055 | 0.26437 | -0.01 | -0.206
-11.5 | -0.123 | 0.64363 | -0.009 | -0.191
-11 | -0.182 | 0.50124 | -0.009 | -0.362
-10.5 | -0.221 | 0.31099 | -0.01 | -0.711
-10 | -0.254 | 0.28416 | -0.009 | -0.895
-9.5 | -0.282 | 0.19987 | -0.01 | -1.411
-9 | -0.303 | 0.16695 | -0.01 | -1.817
-8.5 | -0.318 | 0.14168 | -0.01 | -2.244
-8 | -0.325 | 0.1225 | -0.01 | -2.657
-7.5 | -0.326 | 0.10866 | -0.01 | -2.996
-7 | -0.318 | 0.09444 | -0.01 | -3.369
-6.5 | -0.304 | 0.08276 | -0.01 | -3.669
-6 | -0.282 | 0.06884 | -0.011 | -4.102
-5.5 | -0.255 | 0.06312 | -0.011 | -4.039
-5 | -0.222 | 0.05816 | -0.012 | -3.82
-4.5 | -0.185 | 0.05321 | -0.012 | -3.476
-4 | -0.144 | 0.04918 | -0.013 | -2.93
-3.5 | -0.1 | 0.04543 | -0.013 | -2.211
-3 | -0.055 | 0.0429 | -0.014 | -1.275
-2.5 | -0.007 | 0.04065 | -0.014 | -0.184
-2 | 0.041 | 0.03857 | -0.015 | 1.055
-1.5 | 0.089 | 0.03735 | -0.015 | 2.392
-1 | 0.138 | 0.03642 | -0.016 | 3.798
-0.5 | 0.188 | 0.03583 | -0.017 | 5.235
0 | 0.28 | 0.01305 | -0.018 | 21.473
0.5 | 0.337 | 0.01317 | -0.019 | 25.624
1 | 0.395 | 0.0181 | -0.041 | 21.796
1.5 | 0.451 | 0.01863 | -0.041 | 24.205
2 | 0.508 | 0.01893 | -0.042 | 26.845
2.5 | 0.565 | 0.01931 | -0.042 | 29.271
3 | 0.622 | 0.01976 | -0.043 | 31.461
3.5 | 0.686 | 0.01978 | -0.044 | 34.672
4 | 0.745 | 0.0202 | -0.045 | 36.903
4.5 | 0.802 | 0.02085 | -0.046 | 38.478
5 | 0.866 | 0.02314 | -0.048 | 37.409
5.5 | 0.917 | 0.0241 | -0.048 | 38.029
6 | 0.799 | 0.04708 | -0.022 | 16.966
6.5 | 0.835 | 0.05106 | -0.021 | 16.353
7 | 0.867 | 0.05497 | -0.02 | 15.778
7.5 | 0.893 | 0.05989 | -0.019 | 14.904
8 | 0.906 | 0.06694 | -0.019 | 13.537
8.5 | 0.909 | 0.07327 | -0.018 | 12.406
9 | 0.9 | 0.0822 | -0.016 | 10.944
9.5 | 0.877 | 0.0948 | -0.012 | 9.25
10 | 0.841 | 0.10503 | -0.012 | 8.007
10.5 | 0.792 | 0.12238 | -0.011 | 6.47

## 6. Re 50k Mach 0.25 (2)
BIGFOIL.COM POLAR EXPORT
NACA66-510 a=0.0
NACA66-510 a=0.0 |  |  |  | Cl Max: | 1.0968 | at alpha= | 9.5 | deg
XFOIL ncrit=9 |  |  |  | L/D Max: | 33.0935 | at alpha= | 7.5 | deg
Re: | 50000 |  |  | Cd Min: | 0.24371 | at alpha= | -20 | deg
Mach: | 0.25 |  |  | Cl=0 at alpha= | 1.1071 | deg
|  |  |  | @ Cl=0.1, Cd= | 0.03113
|  |  |  | @ Cl=0.4, Cd= | 0.042322
|  |  |  | @ Cl=0.6, Cd= | 0.049038
alpha (deg) | Cl | Cd | Cm | Cl/Cd
-20 | -0.6525 | 0.24371 | 0.0312 | -2.6774
-19.5 | -0.6339 | 0.23746 | 0.0269 | -2.6695
-19 | -0.6161 | 0.23187 | 0.0224 | -2.6571
-18.5 | -0.6014 | 0.22881 | 0.0172 | -2.6284
-18 | -0.5932 | 0.22936 | 0.0115 | -2.5863
-17.5 | -0.5654 | 0.21439 | 0.0093 | -2.6372
-17 | -0.5443 | 0.20601 | 0.0064 | -2.6421
-16.5 | -0.5274 | 0.20008 | 0.0024 | -2.6359
-16 | -0.5199 | 0.19861 | -0.0029 | -2.6177
-15.5 | -0.5007 | 0.18969 | -0.0062 | -2.6396
-15 | -0.478 | 0.1804 | -0.0083 | -2.6497
-14.5 | -0.466 | 0.1754 | -0.0122 | -2.6568
-14 | -0.4695 | 0.17498 | -0.0179 | -2.6832
-13.5 | -0.4349 | 0.16106 | -0.0181 | -2.7002
-13 | -0.4287 | 0.15654 | -0.0221 | -2.7386
-12.5 | -0.4146 | 0.14892 | -0.0248 | -2.784
-12 | -0.4019 | 0.14234 | -0.0272 | -2.8235
-11.5 | -0.3897 | 0.13509 | -0.0294 | -2.8847
-11 | -0.3953 | 0.13175 | -0.0338 | -3.0004
-10.5 | -0.3793 | 0.12368 | -0.0346 | -3.0668
-10 | -0.3689 | 0.11675 | -0.0356 | -3.1597
-9.5 | -0.3647 | 0.11062 | -0.0365 | -3.2969
-9 | -0.367 | 0.10529 | -0.0364 | -3.4856
-8.5 | -0.3814 | 0.10113 | -0.034 | -3.7714
-8 | -0.4404 | 0.10109 | -0.0293 | -4.3565
-7.5 | -0.435 | 0.09461 | -0.023 | -4.5978
-7 | -0.4684 | 0.09141 | -0.0169 | -5.1242
-6.5 | -0.4901 | 0.08683 | -0.0109 | -5.6444
-4.5 | -0.2203 | 0.06017 | 0.0114 | -3.6613
-4 | -0.3301 | 0.0601 | 0.0278 | -5.4925
-3.5 | -0.4211 | 0.05773 | 0.0412 | -7.2943
-3 | -0.5094 | 0.05307 | 0.0504 | -9.5986
-2.5 | -0.3654 | 0.04129 | -0.0109 | -8.8496
-2 | -0.299 | 0.03799 | -0.0112 | -7.8705
-1.5 | -0.2443 | 0.03525 | -0.0096 | -6.9305
-1 | -0.193 | 0.0331 | -0.0077 | -5.8308
-0.5 | -0.1438 | 0.03167 | -0.0059 | -4.5406
0 | -0.0948 | 0.03071 | -0.0041 | -3.0869
0.5 | -0.0536 | 0.0302 | -0.0021 | -1.7748
1 | -0.0106 | 0.0298 | -0.0013 | -0.3557
1.5 | 0.0389 | 0.02883 | 0 | 1.3493
2 | 0.1154 | 0.03171 | -0.0072 | 3.6392
2.5 | 0.1974 | 0.03478 | -0.0153 | 5.6757
3 | 0.2703 | 0.03754 | -0.0211 | 7.2003
3.5 | 0.333 | 0.03993 | -0.0249 | 8.3396
4 | 0.4033 | 0.04244 | -0.0292 | 9.5028
4.5 | 0.4559 | 0.0445 | -0.0305 | 10.2449
5 | 0.5186 | 0.04654 | -0.0326 | 11.1431
5.5 | 0.5775 | 0.0483 | -0.0337 | 11.9565
6 | 0.6281 | 0.04996 | -0.0334 | 12.5721
6.5 | 0.6859 | 0.05109 | -0.033 | 13.4253
7 | 0.7516 | 0.05113 | -0.0319 | 14.6998
7.5 | 0.966 | 0.02919 | -0.0209 | 33.0935
8 | 0.9361 | 0.03175 | -0.0061 | 29.4835
8.5 | 0.9556 | 0.03728 | -0.0005 | 25.633
9 | 1.0604 | 0.04448 | -0.0041 | 23.8399
9.5 | 1.0968 | 0.05201 | -0.0017 | 21.0883
10 | 1.0944 | 0.05941 | 0.0037 | 18.4211
10.5 | 1.0672 | 0.06636 | 0.0096 | 16.082
11 | 1.0255 | 0.0745 | 0.0128 | 13.7651
11.5 | 0.9796 | 0.08484 | 0.012 | 11.5464
12 | 0.9438 | 0.09709 | 0.0081 | 9.7209
12.5 | 0.8659 | 0.11931 | -0.0078 | 7.2576
13 | 0.8381 | 0.13775 | -0.0188 | 6.0842
13.5 | 0.7793 | 0.16441 | -0.0417 | 4.74
14 | 0.8043 | 0.17519 | -0.0436 | 4.591
14.5 | 0.8051 | 0.18171 | -0.0471 | 4.4307

## 7. Re 50k Mach 0.50 (1)
BIGFOIL.COM POLAR EXPORT
NACA66-510 a=0.0
NACA66-510 a=0.0 |  |  |  | Cl Max: | 1.172 | at alpha= | 20 | deg
JavaFoil+Calcfoil stall+Eppler ext transition |  |  |  | L/D Max: | 38.096 | at alpha= | 4.5 | deg
Re: | 50000 |  |  | Cd Min: | 0.0142 | at alpha= | 0 | deg
Mach: | 0.5 |  |  | Cl=0 at alpha= | -2.4245 | deg
|  |  |  | @ Cl=0.1, Cd= | 0.038609
|  |  |  | @ Cl=0.4, Cd= | 0.014407
|  |  |  | @ Cl=0.6, Cd= | 0.020505
alpha (deg) | Cl | Cd | Cm | Cl/Cd
-20 | -0.941 | 0.42672 | -0.011 | -2.206
-19.5 | -0.914 | 0.39955 | -0.011 | -2.287
-19 | -0.887 | 0.38546 | -0.011 | -2.301
-18.5 | -0.861 | 0.37316 | -0.011 | -2.307
-18 | -0.835 | 0.37203 | -0.012 | -2.244
-17.5 | -0.809 | 0.36744 | -0.012 | -2.201
-17 | -0.783 | 0.36285 | -0.012 | -2.157
-16.5 | -0.756 | 0.35847 | -0.012 | -2.11
-16 | -0.73 | 0.33688 | -0.012 | -2.166
-15.5 | -0.702 | 0.3148 | -0.012 | -2.229
-15 | -0.675 | 0.30385 | -0.012 | -2.223
-14.5 | -0.649 | 0.29855 | -0.012 | -2.174
-14 | -0.622 | 0.29425 | -0.013 | -2.115
-13.5 | -0.596 | 0.29056 | -0.013 | -2.05
-13 | -0.569 | 0.28967 | -0.013 | -1.965
-12.5 | -0.542 | 0.28338 | -0.013 | -1.914
-12 | -0.516 | 0.28002 | -0.014 | -1.842
-11.5 | -0.488 | 0.25741 | -0.013 | -1.896
-11 | -0.461 | 0.23425 | -0.013 | -1.97
-10.5 | -0.435 | 0.24773 | -0.013 | -1.754
-10 | -0.408 | 0.24487 | -0.013 | -1.665
-9.5 | -0.381 | 0.21647 | -0.014 | -1.76
-9 | -0.354 | 0.23942 | -0.014 | -1.479
-8.5 | -0.327 | 0.20895 | -0.014 | -1.567
-8 | -0.3 | 0.23089 | -0.014 | -1.301
-7.5 | -0.273 | 0.20437 | -0.013 | -1.336
-7 | -0.246 | 0.18687 | -0.013 | -1.318
-6.5 | -0.219 | 0.17784 | -0.014 | -1.234
-6 | -0.192 | 0.17465 | -0.014 | -1.102
-5.5 | -0.166 | 0.19157 | -0.014 | -0.864
-5 | -0.139 | 0.15643 | -0.012 | -0.885
-4.5 | -0.112 | 0.15522 | -0.012 | -0.719
-4 | -0.137 | 0.06948 | -0.012 | -1.966
-3.5 | -0.105 | 0.05558 | -0.014 | -1.885
-3 | -0.059 | 0.04798 | -0.015 | -1.233
-2.5 | -0.008 | 0.04336 | -0.015 | -0.189
-2 | 0.045 | 0.04061 | -0.016 | 1.109
-1.5 | 0.099 | 0.03863 | -0.017 | 2.571
-1 | 0.154 | 0.03747 | -0.017 | 4.113
-0.5 | 0.209 | 0.03675 | -0.018 | 5.695
0 | 0.311 | 0.0142 | -0.019 | 21.921
0.5 | 0.375 | 0.01429 | -0.02 | 26.26
1 | 0.439 | 0.01459 | -0.022 | 30.076
1.5 | 0.502 | 0.01982 | -0.045 | 25.349
2 | 0.566 | 0.02023 | -0.046 | 27.96
2.5 | 0.629 | 0.02074 | -0.047 | 30.325
3 | 0.701 | 0.02087 | -0.048 | 33.564
3.5 | 0.767 | 0.02146 | -0.05 | 35.716
4 | 0.83 | 0.02232 | -0.05 | 37.17
4.5 | 0.89 | 0.02336 | -0.051 | 38.096
5 | 0.952 | 0.02627 | -0.053 | 36.262
5.5 | 0.835 | 0.04658 | -0.024 | 17.933
6 | 0.871 | 0.05114 | -0.023 | 17.027
6.5 | 0.892 | 0.05783 | -0.022 | 15.416
7 | 0.888 | 0.06736 | -0.02 | 13.186
7.5 | 0.796 | 0.0892 | -0.016 | 8.927
8 | 0.553 | 0.17041 | -0.017 | 3.243
8.5 | 0.579 | 0.17919 | -0.022 | 3.232
9 | 0.605 | 0.20161 | -0.022 | 3.001
9.5 | 0.631 | 0.2042 | -0.022 | 3.09
10 | 0.658 | 0.23078 | -0.026 | 2.849
10.5 | 0.683 | 0.22736 | -0.026 | 3.006
11 | 0.709 | 0.25833 | -0.027 | 2.745
11.5 | 0.735 | 0.2598 | -0.027 | 2.828
12 | 0.762 | 0.2695 | -0.031 | 2.827
12.5 | 0.787 | 0.2741 | -0.031 | 2.872
13 | 0.813 | 0.28752 | -0.031 | 2.826
13.5 | 0.838 | 0.31165 | -0.032 | 2.689
14 | 0.865 | 0.33229 | -0.035 | 2.604
14.5 | 0.89 | 0.31278 | -0.035 | 2.847
15 | 0.916 | 0.33709 | -0.036 | 2.716
15.5 | 0.943 | 0.35641 | -0.039 | 2.647
16 | 0.968 | 0.35329 | -0.039 | 2.741
16.5 | 0.993 | 0.37946 | -0.04 | 2.618
17 | 1.021 | 0.38329 | -0.042 | 2.663
17.5 | 1.046 | 0.41363 | -0.043 | 2.529
18 | 1.071 | 0.41669 | -0.044 | 2.57
18.5 | 1.096 | 0.40974 | -0.044 | 2.674
19 | 1.123 | 0.45531 | -0.047 | 2.468
19.5 | 1.148 | 0.46473 | -0.047 | 2.47
20 | 1.172 | 0.46576 | -0.048 | 2.517

## 8. Re 50k Mach 0.50 (2)
BIGFOIL.COM POLAR EXPORT
NACA66-510 a=0.0
NACA66-510 a=0.0 |  |  |  | Cl Max: | 1.0549 | at alpha= | 20 | deg
XFOIL ncrit=9 |  |  |  | L/D Max: | 25.9207 | at alpha= | 7.5 | deg
Re: | 50000 |  |  | Cd Min: | 0.29599 | at alpha= | 20 | deg
Mach: | 0.5 |  |  | Cl=0 at alpha= | 1.0185 | deg
|  |  |  | @ Cl=0.1, Cd= | 0.03411
|  |  |  | @ Cl=0.4, Cd= | 0.045093
|  |  |  | @ Cl=0.6, Cd= | 0.052922
alpha (deg) | Cl | Cd | Cm | Cl/Cd
-20 | -0.7062 | 0.26899 | 0.0352 | -2.6254
-19 | -0.6589 | 0.24998 | 0.0256 | -2.6358
-18.5 | -0.6347 | 0.24074 | 0.0213 | -2.6365
-18 | -0.6121 | 0.23339 | 0.0164 | -2.6226
-17.5 | -0.5938 | 0.22926 | 0.0106 | -2.5901
-17 | -0.5814 | 0.22821 | 0.0043 | -2.5477
-16.5 | -0.5467 | 0.21136 | 0.0023 | -2.5866
-16 | -0.5264 | 0.20476 | -0.0023 | -2.5708
-15.5 | -0.5162 | 0.20342 | -0.0084 | -2.5376
-15 | -0.4855 | 0.19008 | -0.0109 | -2.5542
-14.5 | -0.4654 | 0.18301 | -0.0148 | -2.543
-14 | -0.4635 | 0.18265 | -0.0206 | -2.5376
-13.5 | -0.4276 | 0.16852 | -0.0221 | -2.5374
-13 | -0.4251 | 0.16631 | -0.0271 | -2.5561
-12.5 | -0.3949 | 0.1549 | -0.0287 | -2.5494
-12 | -0.3827 | 0.1485 | -0.0319 | -2.5771
-11.5 | -0.3854 | 0.14584 | -0.036 | -2.6426
-11 | -0.3687 | 0.13783 | -0.0375 | -2.675
-10.5 | -0.356 | 0.13066 | -0.0388 | -2.7246
-10 | -0.3513 | 0.1249 | -0.0398 | -2.8127
-9.5 | -0.3583 | 0.12057 | -0.0397 | -2.9717
-9 | -0.3411 | 0.11243 | -0.036 | -3.0339
-8.5 | -0.368 | 0.11032 | -0.032 | -3.3358
-8 | -0.3757 | 0.1055 | -0.0266 | -3.5611
-7.5 | -0.3793 | 0.10031 | -0.0203 | -3.7813
-7 | -0.3866 | 0.09587 | -0.0128 | -4.0325
-6.5 | -0.3778 | 0.09102 | -0.0014 | -4.1507
-6 | -0.1311 | 0.07221 | -0.0141 | -1.8155
-5.5 | -0.0559 | 0.0627 | -0.0282 | -0.89155
-4.5 | -0.2609 | 0.06811 | 0.0143 | -3.8306
-4 | -0.3809 | 0.06717 | 0.0277 | -5.6707
-3.5 | -0.4786 | 0.0639 | 0.0383 | -7.4898
-3 | -0.5447 | 0.05567 | 0.029 | -9.7844
-2.5 | -0.4311 | 0.04773 | -0.0083 | -9.0321
-2 | -0.3619 | 0.04372 | -0.0107 | -8.2777
-1.5 | -0.3034 | 0.04021 | -0.0099 | -7.5454
-1 | -0.2464 | 0.03751 | -0.0083 | -6.5689
-0.5 | -0.1922 | 0.0352 | -0.0066 | -5.4602
0 | -0.1372 | 0.03418 | -0.0047 | -4.014
0.5 | -0.0833 | 0.0335 | -0.0028 | -2.4866
1 | -0.0041 | 0.03411 | -0.0069 | -0.1202
1.5 | 0.1069 | 0.03411 | -0.0156 | 3.134
2 | 0.178 | 0.03659 | -0.0197 | 4.8647
2.5 | 0.2467 | 0.03911 | -0.0235 | 6.3078
3 | 0.3158 | 0.04173 | -0.027 | 7.5677
3.5 | 0.3698 | 0.04398 | -0.028 | 8.4084
4 | 0.4382 | 0.0465 | -0.0307 | 9.4237
4.5 | 0.4852 | 0.04872 | -0.0302 | 9.9589
5 | 0.5403 | 0.05103 | -0.0304 | 10.5879
5.5 | 0.6056 | 0.0531 | -0.0311 | 11.4049
6 | 0.6493 | 0.05536 | -0.0294 | 11.7287
6.5 | 0.7026 | 0.05732 | -0.0277 | 12.2575
7 | 0.753 | 0.05908 | -0.0248 | 12.7454
7.5 | 0.9544 | 0.03682 | 0.0004 | 25.9207
8 | 0.9545 | 0.04166 | 0.0086 | 22.9117
8.5 | 0.9878 | 0.0481 | 0.0127 | 20.5364
9 | 0.987 | 0.05571 | 0.0156 | 17.7167
9.5 | 0.9735 | 0.06434 | 0.017 | 15.1306
10 | 0.9332 | 0.07557 | 0.0142 | 12.3488
10.5 | 0.8908 | 0.08921 | 0.0076 | 9.9854
11 | 0.8586 | 0.10409 | -0.0008 | 8.2486
11.5 | 0.8417 | 0.11848 | -0.0086 | 7.1042
12 | 0.8178 | 0.13405 | -0.0189 | 6.1007
12.5 | 0.8169 | 0.14642 | -0.0253 | 5.5792
13 | 0.8169 | 0.15878 | -0.0324 | 5.1449
14 | 0.8319 | 0.18834 | -0.0499 | 4.417
14.5 | 0.8334 | 0.1945 | -0.0551 | 4.2848
15 | 0.8606 | 0.20623 | -0.0582 | 4.173
15.5 | 0.8811 | 0.21586 | -0.0617 | 4.0818
16 | 0.897 | 0.22391 | -0.0657 | 4.0061
16.5 | 0.9124 | 0.23122 | -0.0703 | 3.946
17 | 0.9259 | 0.23819 | -0.0756 | 3.8872
17.5 | 0.9449 | 0.24668 | -0.0802 | 3.8305
18 | 0.9652 | 0.25543 | -0.0846 | 3.7787
18.5 | 0.9933 | 0.26823 | -0.0878 | 3.7032
19 | 1.0068 | 0.27307 | -0.094 | 3.687
19.5 | 1.0261 | 0.28171 | -0.0993 | 3.6424
20 | 1.0549 | 0.29599 | -0.1024 | 3.564

## 9. Re 100k Mach 0.00 (1)
BIGFOIL.COM POLAR EXPORT
NACA66-510 a=0.0
NACA66-510 a=0.0 |  |  |  | Cl Max: | 0.943 | at alpha= | 6 | deg
JavaFoil+Calcfoil stall+Eppler ext transition |  |  |  | L/D Max: | 55.278 | at alpha= | 4.5 | deg
Re: | 100000 |  |  | Cd Min: | 0.00909 | at alpha= | 0 | deg
Mach: | 0 |  |  | Cl=0 at alpha= | -2.4239 | deg
|  |  |  | @ Cl=0.1, Cd= | 0.033604
|  |  |  | @ Cl=0.4, Cd= | 0.013576
|  |  |  | @ Cl=0.6, Cd= | 0.013424
alpha (deg) | Cl | Cd | Cm | Cl/Cd
-15 | -0.287 | 0.32265 | -0.007 | -0.888
-14.5 | -0.302 | 0.30513 | -0.008 | -0.991
-14 | -0.318 | 0.27679 | -0.008 | -1.15
-13.5 | -0.334 | 0.24374 | -0.008 | -1.372
-13 | -0.351 | 0.22435 | -0.008 | -1.562
-12.5 | -0.366 | 0.2162 | -0.008 | -1.693
-12 | -0.381 | 0.17991 | -0.008 | -2.117
-11.5 | -0.394 | 0.16771 | -0.009 | -2.351
-11 | -0.404 | 0.15145 | -0.009 | -2.669
-10.5 | -0.408 | 0.13244 | -0.009 | -3.082
-10 | -0.41 | 0.12067 | -0.009 | -3.396
-9.5 | -0.408 | 0.10647 | -0.009 | -3.834
-9 | -0.403 | 0.09736 | -0.009 | -4.141
-8.5 | -0.394 | 0.08906 | -0.01 | -4.429
-8 | -0.382 | 0.08283 | -0.009 | -4.609
-7.5 | -0.365 | 0.07642 | -0.01 | -4.776
-7 | -0.344 | 0.06847 | -0.01 | -5.026
-6.5 | -0.319 | 0.06194 | -0.01 | -5.151
-6 | -0.29 | 0.05567 | -0.011 | -5.211
-5.5 | -0.257 | 0.05098 | -0.012 | -5.05
-5 | -0.222 | 0.04832 | -0.012 | -4.584
-4.5 | -0.183 | 0.0451 | -0.012 | -4.05
-4 | -0.141 | 0.04226 | -0.013 | -3.346
-3.5 | -0.098 | 0.04001 | -0.013 | -2.451
-3 | -0.053 | 0.03803 | -0.014 | -1.4
-2.5 | -0.007 | 0.03635 | -0.014 | -0.2
-2 | 0.039 | 0.03484 | -0.015 | 1.133
-1.5 | 0.087 | 0.03382 | -0.015 | 2.561
-1 | 0.134 | 0.03304 | -0.016 | 4.057
-0.5 | 0.182 | 0.03256 | -0.017 | 5.581
0 | 0.275 | 0.00909 | -0.018 | 30.296
0.5 | 0.331 | 0.00924 | -0.019 | 35.864
1 | 0.387 | 0.01368 | -0.04 | 28.313
1.5 | 0.443 | 0.01323 | -0.04 | 33.446
2 | 0.498 | 0.01343 | -0.041 | 37.098
2.5 | 0.554 | 0.01367 | -0.042 | 40.545
3 | 0.61 | 0.01337 | -0.043 | 45.63
3.5 | 0.667 | 0.0136 | -0.043 | 49.087
4 | 0.732 | 0.01374 | -0.045 | 53.24
4.5 | 0.788 | 0.01426 | -0.046 | 55.278
5 | 0.844 | 0.01825 | -0.047 | 46.255
5.5 | 0.895 | 0.01903 | -0.047 | 47.037
6 | 0.943 | 0.01988 | -0.048 | 47.433
6.5 | 0.814 | 0.04551 | -0.022 | 17.896
7 | 0.849 | 0.04905 | -0.021 | 17.305
7.5 | 0.878 | 0.05308 | -0.02 | 16.534
8 | 0.899 | 0.05716 | -0.02 | 15.728
8.5 | 0.914 | 0.06225 | -0.019 | 14.679
9 | 0.921 | 0.06727 | -0.018 | 13.694
9.5 | 0.921 | 0.07367 | -0.016 | 12.507
10 | 0.915 | 0.08061 | -0.016 | 11.345
10.5 | 0.9 | 0.08882 | -0.015 | 10.137
11 | 0.88 | 0.09436 | -0.013 | 9.325

## 10. Re 100k Mach 0.00 (2)
BIGFOIL.COM POLAR EXPORT
NACA66-510 a=0.0
NACA66-510 a=0.0 |  |  |  | Cl Max: | 1.1548 | at alpha= | 10.5 | deg
XFOIL ncrit=9 |  |  |  | L/D Max: | 55.7452 | at alpha= | 6.5 | deg
Re: | 100000 |  |  | Cd Min: | 0.23426 | at alpha= | -19.5 | deg
Mach: | 0 |  |  | Cl=0 at alpha= | -0.96583 | deg
|  |  |  | @ Cl=0.1, Cd= | 0.026022
|  |  |  | @ Cl=0.4, Cd= | 0.025115
|  |  |  | @ Cl=0.6, Cd= | 0.025385
alpha (deg) | Cl | Cd | Cm | Cl/Cd
-19.5 | -0.6271 | 0.23426 | 0.0269 | -2.6769
-19 | -0.6083 | 0.22646 | 0.0237 | -2.6861
-18.5 | -0.5906 | 0.21992 | 0.0201 | -2.6855
-18 | -0.5732 | 0.21371 | 0.0163 | -2.6821
-17.5 | -0.5563 | 0.20752 | 0.0124 | -2.6807
-17 | -0.5394 | 0.20158 | 0.0083 | -2.6759
-16.5 | -0.525 | 0.19721 | 0.0036 | -2.6621
-16 | -0.5175 | 0.19519 | -0.0017 | -2.6513
-15.5 | -0.5103 | 0.19196 | -0.0067 | -2.6584
-15 | -0.5014 | 0.18728 | -0.0115 | -2.6773
-14.5 | -0.4641 | 0.16907 | -0.0102 | -2.745
-14 | -0.4479 | 0.16185 | -0.0128 | -2.7674
-13.5 | -0.4337 | 0.15523 | -0.0158 | -2.7939
-13 | -0.4209 | 0.1486 | -0.0191 | -2.8324
-12.5 | -0.4104 | 0.14278 | -0.0229 | -2.8744
-12 | -0.409 | 0.13906 | -0.0288 | -2.9412
-11.5 | -0.4111 | 0.13547 | -0.0353 | -3.0346
-11 | -0.3815 | 0.12186 | -0.0325 | -3.1306
-10.5 | -0.3693 | 0.11502 | -0.0345 | -3.2107
-10 | -0.3614 | 0.10869 | -0.0374 | -3.3251
-9.5 | -0.3604 | 0.10303 | -0.0413 | -3.498
-9 | -0.3799 | 0.09961 | -0.0435 | -3.8139
-8.5 | -0.4214 | 0.09798 | -0.0378 | -4.3009
-8 | -0.4646 | 0.09623 | -0.0317 | -4.828
-7.5 | -0.4955 | 0.09356 | -0.0285 | -5.2961
-7 | -0.514 | 0.09049 | -0.0258 | -5.6802
-6.5 | -0.5135 | 0.07991 | -0.0217 | -6.426
-6 | -0.5141 | 0.07423 | -0.0186 | -6.9258
-5.5 | -0.5064 | 0.0692 | -0.0176 | -7.3179
-5 | -0.4722 | 0.06113 | -0.021 | -7.7245
-4.5 | -0.4302 | 0.05473 | -0.0242 | -7.8604
-4 | -0.3859 | 0.04917 | -0.0264 | -7.8483
-3.5 | -0.3379 | 0.04431 | -0.0287 | -7.6258
-3 | -0.2974 | 0.04005 | -0.0294 | -7.4257
-2 | -0.1456 | 0.03286 | -0.0321 | -4.4309
-1.5 | -0.0672 | 0.02949 | -0.0339 | -2.2787
-1 | -0.0041 | 0.02804 | -0.0342 | -0.14622
-0.5 | 0.0559 | 0.02659 | -0.0351 | 2.1023
0 | 0.1126 | 0.02586 | -0.0353 | 4.3542
0.5 | 0.2905 | 0.02403 | -0.0564 | 12.0891
1 | 0.3232 | 0.02455 | -0.0532 | 13.165
1.5 | 0.3754 | 0.025 | -0.0532 | 15.016
2 | 0.4415 | 0.02531 | -0.0554 | 17.4437
2.5 | 0.4905 | 0.02565 | -0.0544 | 19.1228
3 | 0.5487 | 0.02573 | -0.0547 | 21.3253
3.5 | 0.6201 | 0.02525 | -0.0565 | 24.5584
4 | 0.6658 | 0.02508 | -0.0538 | 26.547
4.5 | 0.7333 | 0.02398 | -0.0538 | 30.5796
5 | 0.7875 | 0.02304 | -0.0517 | 34.1797
5.5 | 0.8601 | 0.02101 | -0.0514 | 40.9376
6 | 0.9098 | 0.01875 | -0.0466 | 48.5227
6.5 | 0.9538 | 0.01711 | -0.041 | 55.7452
7 | 0.9788 | 0.01784 | -0.0345 | 54.8655
7.5 | 0.9554 | 0.02153 | -0.0223 | 44.3753
8 | 0.9483 | 0.02547 | -0.0137 | 37.232
8.5 | 0.9675 | 0.02867 | -0.0089 | 33.7461
9 | 1.0328 | 0.03293 | -0.01 | 31.3635
9.5 | 1.102 | 0.03927 | -0.012 | 28.0621
10 | 1.1346 | 0.04473 | -0.0091 | 25.3655
10.5 | 1.1548 | 0.05206 | -0.0055 | 22.1821
11 | 1.152 | 0.06188 | -0.0014 | 18.6167
11.5 | 1.1256 | 0.06554 | 0.0069 | 17.1742
12 | 1.0578 | 0.07332 | 0.0129 | 14.4272
12.5 | 1.008 | 0.08357 | 0.0125 | 12.0617
13 | 0.9655 | 0.0959 | 0.0083 | 10.0678
13.5 | 0.8393 | 0.14822 | -0.0249 | 5.6625
14 | 0.8385 | 0.15742 | -0.0284 | 5.3265
14.5 | 0.8335 | 0.16608 | -0.0338 | 5.0187
15 | 0.824 | 0.17566 | -0.0405 | 4.6909
15.5 | 0.8446 | 0.18461 | -0.0415 | 4.5751

## 11. Re 100k Mach 0.10 (1)
BIGFOIL.COM POLAR EXPORT
NACA66-510 a=0.0
NACA66-510 a=0.0 |  |  |  | Cl Max: | 0.947 | at alpha= | 6 | deg
JavaFoil+Calcfoil stall+Eppler ext transition |  |  |  | L/D Max: | 55.087 | at alpha= | 4.5 | deg
Re: | 100000 |  |  | Cd Min: | 0.00913 | at alpha= | 0 | deg
Mach: | 0.1 |  |  | Cl=0 at alpha= | -2.4255 | deg
|  |  |  | @ Cl=0.1, Cd= | 0.033649
|  |  |  | @ Cl=0.4, Cd= | 0.013684
|  |  |  | @ Cl=0.6, Cd= | 0.013933
alpha (deg) | Cl | Cd | Cm | Cl/Cd
-14.5 | -0.263 | 0.34384 | -0.008 | -0.765
-14 | -0.281 | 0.30242 | -0.008 | -0.929
-13.5 | -0.299 | 0.27444 | -0.008 | -1.091
-13 | -0.318 | 0.24815 | -0.008 | -1.281
-12.5 | -0.336 | 0.22154 | -0.008 | -1.517
-12 | -0.354 | 0.19353 | -0.008 | -1.828
-11.5 | -0.37 | 0.17907 | -0.009 | -2.068
-11 | -0.383 | 0.15931 | -0.009 | -2.405
-10.5 | -0.39 | 0.14747 | -0.009 | -2.645
-10 | -0.394 | 0.1264 | -0.009 | -3.12
-9.5 | -0.396 | 0.1111 | -0.009 | -3.56
-9 | -0.393 | 0.10144 | -0.01 | -3.875
-8.5 | -0.387 | 0.09085 | -0.01 | -4.256
-8 | -0.376 | 0.08573 | -0.01 | -4.386
-7.5 | -0.361 | 0.07758 | -0.01 | -4.653
-7 | -0.341 | 0.06948 | -0.01 | -4.915
-6.5 | -0.318 | 0.0637 | -0.011 | -4.985
-6 | -0.289 | 0.05614 | -0.011 | -5.157
-5.5 | -0.257 | 0.0518 | -0.012 | -4.97
-5 | -0.222 | 0.04868 | -0.012 | -4.556
-4.5 | -0.183 | 0.04542 | -0.013 | -4.031
-4 | -0.142 | 0.04215 | -0.013 | -3.365
-3.5 | -0.098 | 0.04023 | -0.013 | -2.447
-3 | -0.053 | 0.0379 | -0.014 | -1.41
-2.5 | -0.007 | 0.03627 | -0.014 | -0.201
-2 | 0.04 | 0.03481 | -0.015 | 1.139
-1.5 | 0.087 | 0.03386 | -0.015 | 2.57
-1 | 0.135 | 0.03308 | -0.016 | 4.072
-0.5 | 0.183 | 0.03259 | -0.017 | 5.604
0 | 0.277 | 0.00913 | -0.018 | 30.273
0.5 | 0.333 | 0.00926 | -0.02 | 35.963
1 | 0.389 | 0.01379 | -0.04 | 28.204
1.5 | 0.445 | 0.01325 | -0.041 | 33.583
2 | 0.501 | 0.01347 | -0.041 | 37.19
2.5 | 0.557 | 0.01371 | -0.042 | 40.629
3 | 0.613 | 0.014 | -0.043 | 43.782
3.5 | 0.671 | 0.01362 | -0.044 | 49.282
4 | 0.735 | 0.0138 | -0.045 | 53.305
4.5 | 0.792 | 0.01437 | -0.046 | 55.087
5 | 0.848 | 0.01834 | -0.047 | 46.241
5.5 | 0.899 | 0.01913 | -0.047 | 46.988
6 | 0.947 | 0.02001 | -0.048 | 47.337
6.5 | 0.818 | 0.04561 | -0.022 | 17.928
7 | 0.852 | 0.04916 | -0.021 | 17.326
7.5 | 0.88 | 0.05297 | -0.02 | 16.617
8 | 0.901 | 0.05711 | -0.02 | 15.771
8.5 | 0.914 | 0.06278 | -0.019 | 14.557
9 | 0.919 | 0.06727 | -0.017 | 13.67
9.5 | 0.917 | 0.07505 | -0.016 | 12.221
10 | 0.907 | 0.08082 | -0.015 | 11.224
10.5 | 0.889 | 0.08968 | -0.014 | 9.916
11 | 0.865 | 0.09854 | -0.013 | 8.773

## 12. Re 100k Mach 0.10 (2)
BIGFOIL.COM POLAR EXPORT
NACA66-510 a=0.0
NACA66-510 a=0.0 |  |  |  | Cl Max: | 1.1456 | at alpha= | 10.5 | deg
XFOIL ncrit=9 |  |  |  | L/D Max: | 55.6221 | at alpha= | 6.5 | deg
Re: | 100000 |  |  | Cd Min: | 0.23432 | at alpha= | -19.5 | deg
Mach: | 0.1 |  |  | Cl=0 at alpha= | -0.98667 | deg
|  |  |  | @ Cl=0.1, Cd= | 0.02615
|  |  |  | @ Cl=0.4, Cd= | 0.025147
|  |  |  | @ Cl=0.6, Cd= | 0.025395
alpha (deg) | Cl | Cd | Cm | Cl/Cd
-19.5 | -0.6281 | 0.23432 | 0.0273 | -2.6805
-19 | -0.6096 | 0.22692 | 0.024 | -2.6864
-18.5 | -0.5918 | 0.22043 | 0.0203 | -2.6848
-18 | -0.5742 | 0.2142 | 0.0164 | -2.6807
-17.5 | -0.5571 | 0.20799 | 0.0125 | -2.6785
-17 | -0.5401 | 0.20213 | 0.0083 | -2.672
-16.5 | -0.5261 | 0.19811 | 0.0034 | -2.6556
-16 | -0.519 | 0.19621 | -0.0019 | -2.6451
-15.5 | -0.5115 | 0.19282 | -0.0069 | -2.6527
-14.5 | -0.4631 | 0.16921 | -0.0101 | -2.7368
-14 | -0.4471 | 0.16213 | -0.0129 | -2.7577
-13.5 | -0.4329 | 0.15552 | -0.016 | -2.7836
-13 | -0.42 | 0.14893 | -0.0193 | -2.8201
-12.5 | -0.4101 | 0.14338 | -0.0234 | -2.8602
-12 | -0.4095 | 0.13987 | -0.0294 | -2.9277
-11.5 | -0.4109 | 0.13612 | -0.0357 | -3.0187
-11 | -0.3787 | 0.12203 | -0.0324 | -3.1033
-10.5 | -0.3672 | 0.1153 | -0.0346 | -3.1847
-10 | -0.3596 | 0.10902 | -0.0376 | -3.2985
-9.5 | -0.3601 | 0.10366 | -0.042 | -3.4739
-9 | -0.382 | 0.10057 | -0.0437 | -3.7983
-8.5 | -0.4239 | 0.09901 | -0.0381 | -4.2814
-8 | -0.4665 | 0.0973 | -0.032 | -4.7945
-7.5 | -0.4969 | 0.09463 | -0.0288 | -5.251
-7 | -0.5148 | 0.09144 | -0.026 | -5.6299
-6.5 | -0.5111 | 0.0803 | -0.0213 | -6.3649
-6 | -0.5135 | 0.0748 | -0.0185 | -6.865
-5.5 | -0.501 | 0.0718 | -0.0193 | -6.9777
-5 | -0.4718 | 0.06159 | -0.0214 | -7.6603
-4.5 | -0.424 | 0.05661 | -0.0254 | -7.4898
-4 | -0.3865 | 0.04939 | -0.0268 | -7.8255
-3.5 | -0.3397 | 0.04452 | -0.0289 | -7.6303
-2.5 | -0.2615 | 0.03481 | -0.0285 | -7.5122
-2 | -0.1513 | 0.03242 | -0.0328 | -4.6669
-1.5 | -0.0659 | 0.02963 | -0.0345 | -2.2241
-1 | -0.0016 | 0.02815 | -0.0349 | -0.056838
-0.5 | 0.0584 | 0.02669 | -0.0357 | 2.1881
0 | 0.1154 | 0.02595 | -0.0359 | 4.447
0.5 | 0.2984 | 0.02413 | -0.0578 | 12.3663
1 | 0.3241 | 0.02464 | -0.0533 | 13.1534
1.5 | 0.3817 | 0.02507 | -0.0542 | 15.2254
2 | 0.4507 | 0.02536 | -0.0569 | 17.7721
3 | 0.5558 | 0.02573 | -0.0556 | 21.6012
3.5 | 0.6283 | 0.02518 | -0.0573 | 24.9523
4 | 0.6693 | 0.0251 | -0.0539 | 26.6653
4.5 | 0.7409 | 0.02385 | -0.0543 | 31.065
5 | 0.7913 | 0.02304 | -0.0515 | 34.3446
5.5 | 0.8512 | 0.02157 | -0.0496 | 39.4622
6 | 0.9153 | 0.01854 | -0.0462 | 49.3689
6.5 | 0.9567 | 0.0172 | -0.0404 | 55.6221
7 | 0.9793 | 0.01805 | -0.0335 | 54.2548
7.5 | 0.9526 | 0.02194 | -0.0209 | 43.4184
8 | 0.9476 | 0.02579 | -0.0127 | 36.7429
8.5 | 0.9686 | 0.029 | -0.0081 | 33.4
9 | 1.0364 | 0.03338 | -0.0092 | 31.0485
9.5 | 1.1039 | 0.03989 | -0.011 | 27.6736
10 | 1.1332 | 0.04548 | -0.0077 | 24.9164
10.5 | 1.1456 | 0.0526 | -0.0031 | 21.7795
11 | 1.1451 | 0.06182 | 0.0006 | 18.5231
11.5 | 1.1194 | 0.06653 | 0.008 | 16.8255
12 | 1.046 | 0.07431 | 0.0135 | 14.0762
12.5 | 0.9965 | 0.08494 | 0.0121 | 11.7318
13 | 0.9562 | 0.09763 | 0.0074 | 9.7941
13.5 | 0.7121 | 0.12462 | -0.0103 | 5.7142
14 | 0.8421 | 0.15824 | -0.0281 | 5.3217
14.5 | 0.8308 | 0.167 | -0.0348 | 4.9749
15 | 0.8241 | 0.17644 | -0.041 | 4.6707
15.5 | 0.8485 | 0.18555 | -0.0414 | 4.5729

## 13. Re 100k Mach 0.25 (1)
BIGFOIL.COM POLAR EXPORT
NACA66-510 a=0.0
NACA66-510 a=0.0 |  |  |  | Cl Max: | 0.968 | at alpha= | 6 | deg
JavaFoil+Calcfoil stall+Eppler ext transition |  |  |  | L/D Max: | 55.03 | at alpha= | 4.5 | deg
Re: | 100000 |  |  | Cd Min: | 0.00935 | at alpha= | 0 | deg
Mach: | 0.25 |  |  | Cl=0 at alpha= | -2.4271 | deg
|  |  |  | @ Cl=0.1, Cd= | 0.033827
|  |  |  | @ Cl=0.4, Cd= | 0.013972
|  |  |  | @ Cl=0.6, Cd= | 0.014122
alpha (deg) | Cl | Cd | Cm | Cl/Cd
-12.5 | -0.057 | 0.24019 | -0.01 | -0.239
-12 | -0.055 | 0.20728 | -0.01 | -0.263
-11.5 | -0.123 | 0.50364 | -0.01 | -0.245
-11 | -0.182 | 0.17284 | -0.01 | -1.051
-10.5 | -0.221 | 0.22837 | -0.01 | -0.969
-10 | -0.254 | 0.21007 | -0.01 | -1.211
-9.5 | -0.282 | 0.15821 | -0.01 | -1.782
-9 | -0.303 | 0.13341 | -0.01 | -2.273
-8.5 | -0.318 | 0.11184 | -0.01 | -2.843
-8 | -0.325 | 0.09913 | -0.01 | -3.283
-7.5 | -0.326 | 0.09189 | -0.01 | -3.543
-7 | -0.318 | 0.0788 | -0.01 | -4.038
-6.5 | -0.304 | 0.06981 | -0.01 | -4.35
-6 | -0.282 | 0.06 | -0.011 | -4.706
-5.5 | -0.255 | 0.05488 | -0.012 | -4.646
-5 | -0.222 | 0.05107 | -0.012 | -4.351
-4.5 | -0.185 | 0.04735 | -0.013 | -3.906
-4 | -0.144 | 0.04375 | -0.013 | -3.294
-3.5 | -0.1 | 0.04094 | -0.014 | -2.454
-3 | -0.055 | 0.03842 | -0.014 | -1.424
-2.5 | -0.007 | 0.0366 | -0.014 | -0.204
-2 | 0.041 | 0.03508 | -0.015 | 1.16
-1.5 | 0.089 | 0.034 | -0.016 | 2.627
-1 | 0.138 | 0.03323 | -0.016 | 4.163
-0.5 | 0.188 | 0.03271 | -0.017 | 5.735
0 | 0.283 | 0.00935 | -0.018 | 30.324
0.5 | 0.341 | 0.00948 | -0.02 | 36.032
1 | 0.399 | 0.01398 | -0.041 | 28.539
1.5 | 0.456 | 0.01351 | -0.042 | 33.765
2 | 0.514 | 0.01369 | -0.042 | 37.538
2.5 | 0.572 | 0.01396 | -0.043 | 40.944
3 | 0.629 | 0.01429 | -0.044 | 44.011
3.5 | 0.695 | 0.01426 | -0.045 | 48.745
4 | 0.755 | 0.01412 | -0.046 | 53.475
4.5 | 0.812 | 0.01476 | -0.047 | 55.03
5 | 0.869 | 0.01891 | -0.048 | 45.943
5.5 | 0.92 | 0.01978 | -0.049 | 46.51
6 | 0.968 | 0.02073 | -0.049 | 46.696
6.5 | 0.836 | 0.04628 | -0.022 | 18.052
7 | 0.868 | 0.04998 | -0.021 | 17.356
7.5 | 0.893 | 0.05451 | -0.02 | 16.381
8 | 0.906 | 0.0596 | -0.019 | 15.207
8.5 | 0.909 | 0.06584 | -0.019 | 13.809
9 | 0.9 | 0.07215 | -0.017 | 12.469
9.5 | 0.877 | 0.0805 | -0.013 | 10.894
10 | 0.841 | 0.08986 | -0.013 | 9.359
10.5 | 0.792 | 0.10299 | -0.012 | 7.688
11 | 0.73 | 0.11347 | -0.014 | 6.435

## 14. Re 100k Mach 0.25 (2)
BIGFOIL.COM POLAR EXPORT
NACA66-510 a=0.0
NACA66-510 a=0.0 |  |  |  | Cl Max: | 1.1117 | at alpha= | 10 | deg
XFOIL ncrit=9 |  |  |  | L/D Max: | 54.4893 | at alpha= | 6.5 | deg
Re: | 100000 |  |  | Cd Min: | 0.24601 | at alpha= | -20 | deg
Mach: | 0.25 |  |  | Cl=0 at alpha= | -0.93712 | deg
|  |  |  | @ Cl=0.1, Cd= | 0.02675
|  |  |  | @ Cl=0.4, Cd= | 0.025659
|  |  |  | @ Cl=0.6, Cd= | 0.025948
alpha (deg) | Cl | Cd | Cm | Cl/Cd
-20 | -0.657 | 0.24601 | 0.0322 | -2.6706
-19.5 | -0.6361 | 0.2365 | 0.0291 | -2.6896
-19 | -0.6173 | 0.22983 | 0.0252 | -2.6859
-18.5 | -0.5988 | 0.22335 | 0.0211 | -2.681
-18 | -0.5802 | 0.21699 | 0.017 | -2.6739
-17.5 | -0.5621 | 0.21084 | 0.0127 | -2.666
-17 | -0.5453 | 0.206 | 0.0079 | -2.6471
-16.5 | -0.5341 | 0.20368 | 0.0024 | -2.6223
-16 | -0.5274 | 0.20171 | -0.0029 | -2.6146
-15.5 | -0.5171 | 0.19733 | -0.0079 | -2.6205
-15 | -0.478 | 0.17797 | -0.0073 | -2.6858
-14.5 | -0.46 | 0.17056 | -0.0101 | -2.697
-14 | -0.444 | 0.16374 | -0.0134 | -2.7116
-13.5 | -0.4291 | 0.15717 | -0.0168 | -2.7302
-13 | -0.4167 | 0.15114 | -0.0207 | -2.757
-12.5 | -0.4125 | 0.14765 | -0.0263 | -2.7938
-12 | -0.4116 | 0.14403 | -0.0323 | -2.8577
-11.5 | -0.3816 | 0.13036 | -0.0307 | -2.9273
-11 | -0.3677 | 0.12332 | -0.0328 | -2.9817
-10.5 | -0.3577 | 0.11687 | -0.0358 | -3.0607
-10 | -0.3535 | 0.1114 | -0.04 | -3.1732
-9.5 | -0.364 | 0.10794 | -0.0459 | -3.3722
-9 | -0.3943 | 0.1058 | -0.0445 | -3.7268
-8.5 | -0.4369 | 0.10451 | -0.0387 | -4.1805
-8 | -0.4171 | 0.09427 | -0.0321 | -4.4245
-7.5 | -0.4515 | 0.09129 | -0.0272 | -4.9458
-7 | -0.4801 | 0.08766 | -0.0232 | -5.4768
-6.5 | -0.4986 | 0.08289 | -0.0203 | -6.0152
-6 | -0.5093 | 0.07799 | -0.0191 | -6.5303
-5.5 | -0.4996 | 0.07142 | -0.0213 | -6.9952
-5 | -0.4636 | 0.0657 | -0.0253 | -7.0563
-4.5 | -0.4273 | 0.05754 | -0.0276 | -7.4261
-4 | -0.3868 | 0.05081 | -0.0294 | -7.6127
-3.5 | -0.3464 | 0.04557 | -0.0304 | -7.6015
-2 | -0.1472 | 0.03395 | -0.0343 | -4.3358
-1.5 | -0.0773 | 0.03052 | -0.0345 | -2.5328
-1 | -0.0082 | 0.02893 | -0.0353 | -0.28344
-0.5 | 0.057 | 0.02734 | -0.0365 | 2.0849
0 | 0.1146 | 0.02655 | -0.0363 | 4.3164
0.5 | 0.1692 | 0.02483 | -0.0367 | 6.8143
1.5 | 0.3882 | 0.0256 | -0.0547 | 15.1641
2 | 0.4502 | 0.02591 | -0.0558 | 17.3755
2.5 | 0.5272 | 0.02594 | -0.0591 | 20.3238
3 | 0.5607 | 0.02626 | -0.0547 | 21.3519
3.5 | 0.6351 | 0.02567 | -0.0562 | 24.7409
4 | 0.6786 | 0.02552 | -0.0528 | 26.5909
4.5 | 0.7548 | 0.02411 | -0.0533 | 31.3065
5 | 0.8078 | 0.02319 | -0.0503 | 34.834
5.5 | 0.8719 | 0.02153 | -0.0482 | 40.497
6 | 0.9323 | 0.01842 | -0.0432 | 50.6135
6.5 | 0.971 | 0.01782 | -0.0368 | 54.4893
7 | 0.9769 | 0.01938 | -0.0272 | 50.4076
7.5 | 0.9436 | 0.02377 | -0.0145 | 39.6971
8 | 0.9459 | 0.02754 | -0.0076 | 34.3464
8.5 | 0.9758 | 0.03085 | -0.0036 | 31.6305
9 | 1.0512 | 0.03584 | -0.0048 | 29.3304
9.5 | 1.1063 | 0.04313 | -0.0046 | 25.6504
10 | 1.1117 | 0.04854 | 0.0013 | 22.9028
10.5 | 1.0987 | 0.05523 | 0.0077 | 19.8932
11 | 1.0692 | 0.06246 | 0.0128 | 17.1182
11.5 | 1.0327 | 0.07079 | 0.015 | 14.5882
12 | 0.9904 | 0.0809 | 0.0138 | 12.2423
12.5 | 0.947 | 0.09329 | 0.0087 | 10.1511
13 | 0.918 | 0.10693 | 0.0022 | 8.5851
13.5 | 0.8406 | 0.13975 | -0.0214 | 6.015
14.5 | 0.8215 | 0.17171 | -0.0395 | 4.7842
15 | 0.829 | 0.18052 | -0.0433 | 4.5923

## 15. Re 100k Mach 0.50 (1)
BIGFOIL.COM POLAR EXPORT
NACA66-510 a=0.0
NACA66-510 a=0.0 |  |  |  | Cl Max: | 1.173 | at alpha= | 20 | deg
JavaFoil+Calcfoil stall+Eppler ext transition |  |  |  | L/D Max: | 51.433 | at alpha= | 4.5 | deg
Re: | 100000 |  |  | Cd Min: | 0.01029 | at alpha= | 0 | deg
Mach: | 0.5 |  |  | Cl=0 at alpha= | -2.4245 | deg
|  |  |  | @ Cl=0.1, Cd= | 0.034952
|  |  |  | @ Cl=0.4, Cd= | 0.011725
|  |  |  | @ Cl=0.6, Cd= | 0.014933
alpha (deg) | Cl | Cd | Cm | Cl/Cd
-20 | -0.941 | 0.33219 | -0.011 | -2.834
-19.5 | -0.914 | 0.32025 | -0.011 | -2.854
-19 | -0.887 | 0.31105 | -0.011 | -2.852
-18.5 | -0.861 | 0.30715 | -0.011 | -2.803
-18 | -0.835 | 0.30375 | -0.012 | -2.749
-17.5 | -0.809 | 0.29913 | -0.012 | -2.704
-17 | -0.783 | 0.29456 | -0.012 | -2.657
-16.5 | -0.756 | 0.29018 | -0.012 | -2.606
-16 | -0.73 | 0.27037 | -0.012 | -2.699
-15.5 | -0.702 | 0.25509 | -0.012 | -2.751
-15 | -0.675 | 0.24585 | -0.012 | -2.747
-14.5 | -0.649 | 0.24103 | -0.012 | -2.693
-14 | -0.622 | 0.23776 | -0.013 | -2.617
-13.5 | -0.596 | 0.23405 | -0.013 | -2.546
-13 | -0.569 | 0.2326 | -0.013 | -2.447
-12.5 | -0.543 | 0.22692 | -0.013 | -2.391
-12 | -0.516 | 0.22355 | -0.014 | -2.307
-11.5 | -0.488 | 0.2042 | -0.013 | -2.39
-11 | -0.461 | 0.18693 | -0.013 | -2.468
-10.5 | -0.435 | 0.19531 | -0.013 | -2.225
-10 | -0.408 | 0.19232 | -0.014 | -2.12
-9.5 | -0.381 | 0.1615 | -0.014 | -2.36
-9 | -0.354 | 0.17649 | -0.014 | -2.007
-8.5 | -0.327 | 0.15648 | -0.015 | -2.092
-8 | -0.3 | 0.17785 | -0.015 | -1.689
-7.5 | -0.273 | 0.15654 | -0.013 | -1.745
-7 | -0.246 | 0.13833 | -0.014 | -1.78
-6.5 | -0.219 | 0.13599 | -0.014 | -1.613
-6 | -0.192 | 0.13328 | -0.014 | -1.444
-5.5 | -0.166 | 0.14647 | -0.014 | -1.13
-5 | -0.139 | 0.12065 | -0.013 | -1.148
-4.5 | -0.112 | 0.11937 | -0.013 | -0.935
-4 | -0.137 | 0.05873 | -0.013 | -2.325
-3.5 | -0.105 | 0.04748 | -0.014 | -2.206
-3 | -0.059 | 0.04241 | -0.015 | -1.395
-2.5 | -0.008 | 0.03869 | -0.016 | -0.212
-2 | 0.045 | 0.03664 | -0.016 | 1.23
-1.5 | 0.099 | 0.03497 | -0.017 | 2.84
-1 | 0.154 | 0.03401 | -0.018 | 4.532
-0.5 | 0.209 | 0.03336 | -0.019 | 6.275
0 | 0.314 | 0.01029 | -0.02 | 30.553
0.5 | 0.379 | 0.01039 | -0.021 | 36.443
1 | 0.443 | 0.01446 | -0.046 | 30.605
1.5 | 0.507 | 0.01447 | -0.046 | 35.038
2 | 0.571 | 0.01477 | -0.047 | 38.66
2.5 | 0.635 | 0.01513 | -0.048 | 41.954
3 | 0.709 | 0.01515 | -0.049 | 46.797
3.5 | 0.776 | 0.01574 | -0.051 | 49.289
4 | 0.839 | 0.0165 | -0.051 | 50.845
4.5 | 0.899 | 0.01748 | -0.052 | 51.433
5 | 0.956 | 0.02222 | -0.053 | 43.006
5.5 | 1.007 | 0.02345 | -0.054 | 42.929
6 | 0.871 | 0.04649 | -0.024 | 18.74
6.5 | 0.892 | 0.05184 | -0.022 | 17.203
7 | 0.888 | 0.05956 | -0.021 | 14.918
7.5 | 0.796 | 0.07668 | -0.017 | 10.385
8 | 0.553 | 0.13081 | -0.018 | 4.225
8.5 | 0.579 | 0.14028 | -0.022 | 4.129
9 | 0.605 | 0.15764 | -0.022 | 3.838
9.5 | 0.631 | 0.16025 | -0.022 | 3.937
10 | 0.658 | 0.1815 | -0.026 | 3.623
10.5 | 0.683 | 0.1722 | -0.027 | 3.969
11 | 0.709 | 0.19443 | -0.027 | 3.647
11.5 | 0.735 | 0.20434 | -0.027 | 3.596
12 | 0.762 | 0.21461 | -0.031 | 3.55
12.5 | 0.787 | 0.21881 | -0.031 | 3.598
13 | 0.813 | 0.22893 | -0.031 | 3.549
13.5 | 0.838 | 0.23275 | -0.032 | 3.601
14 | 0.865 | 0.25091 | -0.035 | 3.448
14.5 | 0.89 | 0.25291 | -0.035 | 3.521
15 | 0.916 | 0.26313 | -0.036 | 3.48
15.5 | 0.943 | 0.27129 | -0.039 | 3.477
16 | 0.968 | 0.28288 | -0.039 | 3.423
16.5 | 0.993 | 0.29604 | -0.04 | 3.356
17 | 1.021 | 0.31359 | -0.042 | 3.256
17.5 | 1.046 | 0.3163 | -0.043 | 3.307
18 | 1.071 | 0.32738 | -0.044 | 3.271
18.5 | 1.096 | 0.32784 | -0.044 | 3.342
19 | 1.124 | 0.364 | -0.047 | 3.087
19.5 | 1.148 | 0.36722 | -0.047 | 3.126
20 | 1.173 | 0.3777 | -0.048 | 3.105

## 16. Re 100k Mach 0.50 (2)
BIGFOIL.COM POLAR EXPORT
NACA66-510 a=0.0
NACA66-510 a=0.0 |  |  |  | Cl Max: | 1.0465 | at alpha= | 20 | deg
XFOIL ncrit=9 |  |  |  | L/D Max: | 47.5278 | at alpha= | 6 | deg
Re: | 100000 |  |  | Cd Min: | 0.28551 | at alpha= | 20 | deg
Mach: | 0.5 |  |  | Cl=0 at alpha= | -0.89945 | deg
|  |  |  | @ Cl=0.1, Cd= | 0.029549
|  |  |  | @ Cl=0.4, Cd= | 0.027479
|  |  |  | @ Cl=0.6, Cd= | 0.028237
alpha (deg) | Cl | Cd | Cm | Cl/Cd
-20 | -0.7051 | 0.26173 | 0.0403 | -2.694
-19.5 | -0.682 | 0.25409 | 0.035 | -2.6841
-19 | -0.6591 | 0.24675 | 0.0297 | -2.6711
-18.5 | -0.6368 | 0.24079 | 0.024 | -2.6446
-18 | -0.6181 | 0.23771 | 0.0175 | -2.6002
-17.5 | -0.6039 | 0.23605 | 0.0111 | -2.5584
-17 | -0.5822 | 0.22737 | 0.0062 | -2.5606
-16.5 | -0.5476 | 0.20958 | 0.0043 | -2.6128
-16 | -0.5244 | 0.2011 | 0.0004 | -2.6077
-15.5 | -0.5023 | 0.19354 | -0.0039 | -2.5953
-15 | -0.481 | 0.18617 | -0.0083 | -2.5837
-14.5 | -0.4604 | 0.17916 | -0.0128 | -2.5698
-14 | -0.4447 | 0.17438 | -0.0183 | -2.5502
-13.5 | -0.4385 | 0.17224 | -0.0245 | -2.5459
-13 | -0.4057 | 0.15786 | -0.0258 | -2.57
-12.5 | -0.385 | 0.14998 | -0.0287 | -2.567
-12 | -0.3682 | 0.14297 | -0.0322 | -2.5754
-11.5 | -0.3568 | 0.1374 | -0.0367 | -2.5968
-11 | -0.3593 | 0.13494 | -0.0432 | -2.6627
-10.5 | -0.3336 | 0.1236 | -0.0432 | -2.699
-10 | -0.32 | 0.1166 | -0.0437 | -2.7444
-9.5 | -0.325 | 0.11227 | -0.0427 | -2.8948
-9 | -0.351 | 0.11076 | -0.0396 | -3.169
-8.5 | -0.3885 | 0.11047 | -0.0376 | -3.5168
-8 | -0.3838 | 0.10241 | -0.0321 | -3.7477
-7.5 | -0.3958 | 0.09801 | -0.0281 | -4.0384
-7 | -0.4208 | 0.09456 | -0.0258 | -4.4501
-6.5 | -0.4734 | 0.09314 | -0.024 | -5.0827
-6 | -0.4689 | 0.08522 | -0.0216 | -5.5022
-5.5 | -0.4656 | 0.07966 | -0.0317 | -5.8448
-5 | -0.4471 | 0.07304 | -0.0343 | -6.1213
-4.5 | -0.423 | 0.06506 | -0.0359 | -6.5017
-3.5 | -0.363 | 0.0514 | -0.037 | -7.0623
-3 | -0.343 | 0.04551 | -0.0333 | -7.5368
-2.5 | -0.3103 | 0.03946 | -0.0296 | -7.8637
-2 | -0.1702 | 0.03761 | -0.0405 | -4.5254
-1.5 | -0.0898 | 0.03398 | -0.0406 | -2.6427
-1 | -0.0146 | 0.0322 | -0.0405 | -0.45342
-0.5 | 0.058 | 0.0304 | -0.0411 | 1.9079
0 | 0.1256 | 0.02903 | -0.0411 | 4.3266
0.5 | 0.1912 | 0.02839 | -0.0408 | 6.7348
1 | 0.3826 | 0.02741 | -0.0619 | 13.9584
1.5 | 0.4581 | 0.02771 | -0.0639 | 16.5319
2 | 0.4847 | 0.02816 | -0.0576 | 17.2124
2.5 | 0.5208 | 0.02856 | -0.0526 | 18.2353
3 | 0.6043 | 0.02822 | -0.0544 | 21.4139
3.5 | 0.6446 | 0.02829 | -0.0493 | 22.7854
4 | 0.6943 | 0.0281 | -0.0452 | 24.7082
4.5 | 0.7553 | 0.02736 | -0.0419 | 27.606
5 | 0.8289 | 0.02595 | -0.0394 | 31.9422
5.5 | 0.9102 | 0.02401 | -0.0366 | 37.9092
6 | 0.9843 | 0.02071 | -0.029 | 47.5278
6.5 | 0.9856 | 0.02184 | -0.0169 | 45.1282
7 | 0.9596 | 0.02547 | -0.0054 | 37.6757
7.5 | 0.9433 | 0.03064 | 0.0025 | 30.7866
8 | 0.9568 | 0.03491 | 0.0082 | 27.4076
8.5 | 1.0047 | 0.03941 | 0.0127 | 25.4935
9 | 1.0318 | 0.04571 | 0.0164 | 22.5727
9.5 | 1.0219 | 0.05336 | 0.0196 | 19.151
10 | 0.9922 | 0.06215 | 0.0203 | 15.9646
10.5 | 0.9548 | 0.0729 | 0.0173 | 13.0974
11 | 0.9155 | 0.08596 | 0.0104 | 10.6503
11.5 | 0.8822 | 0.10081 | 0.0013 | 8.7511
12 | 0.859 | 0.11624 | -0.008 | 7.3899
12.5 | 0.8455 | 0.13148 | -0.0169 | 6.4306
13 | 0.8461 | 0.14387 | -0.0228 | 5.881
13.5 | 0.8374 | 0.15974 | -0.0333 | 5.2423
14 | 0.8352 | 0.17777 | -0.0446 | 4.6982
14.5 | 0.8571 | 0.18803 | -0.0478 | 4.5583
15 | 0.8633 | 0.19638 | -0.0538 | 4.3961
15.5 | 0.8801 | 0.20584 | -0.0582 | 4.2757
16 | 0.9019 | 0.21519 | -0.0617 | 4.1912
16.5 | 0.9118 | 0.22359 | -0.0684 | 4.078
17 | 0.9417 | 0.23532 | -0.0703 | 4.0018
17.5 | 0.9492 | 0.24107 | -0.0782 | 3.9374
18 | 0.9821 | 0.25523 | -0.0796 | 3.8479
18.5 | 0.9866 | 0.25895 | -0.089 | 3.81
19 | 1.0118 | 0.2691 | -0.0923 | 3.7599
19.5 | 1.0298 | 0.27845 | -0.0982 | 3.6983
20 | 1.0465 | 0.28551 | -0.1051 | 3.6654

## 17. Re 250k Mach 0.00 (1)
BIGFOIL.COM POLAR EXPORT
NACA66-510 a=0.0
NACA66-510 a=0.0 |  |  |  | Cl Max: | 1.033 | at alpha= | 7 | deg
JavaFoil+Calcfoil stall+Eppler ext transition |  |  |  | L/D Max: | 79.981 | at alpha= | 4.5 | deg
Re: | 250000 |  |  | Cd Min: | 0.00577 | at alpha= | 0 | deg
Mach: | 0 |  |  | Cl=0 at alpha= | -2.4239 | deg
|  |  |  | @ Cl=0.1, Cd= | 0.030686
|  |  |  | @ Cl=0.4, Cd= | 0.0096175
|  |  |  | @ Cl=0.6, Cd= | 0.0085829
alpha (deg) | Cl | Cd | Cm | Cl/Cd
-15 | -0.287 | 0.18224 | -0.008 | -1.573
-14.5 | -0.302 | 0.17696 | -0.008 | -1.709
-14 | -0.318 | 0.2154 | -0.008 | -1.478
-13.5 | -0.335 | 0.18874 | -0.008 | -1.773
-13 | -0.351 | 0.16956 | -0.009 | -2.068
-12.5 | -0.366 | 0.16135 | -0.008 | -2.27
-12 | -0.381 | 0.14302 | -0.009 | -2.664
-11.5 | -0.394 | 0.13016 | -0.009 | -3.03
-11 | -0.404 | 0.11961 | -0.009 | -3.38
-10.5 | -0.408 | 0.10749 | -0.009 | -3.799
-10 | -0.41 | 0.09528 | -0.009 | -4.301
-9.5 | -0.408 | 0.08816 | -0.01 | -4.63
-9 | -0.403 | 0.08003 | -0.01 | -5.038
-8.5 | -0.395 | 0.07268 | -0.01 | -5.428
-8 | -0.382 | 0.06878 | -0.01 | -5.55
-7.5 | -0.365 | 0.06337 | -0.01 | -5.76
-7 | -0.344 | 0.05806 | -0.01 | -5.927
-6.5 | -0.319 | 0.05348 | -0.011 | -5.967
-6 | -0.29 | 0.04842 | -0.012 | -5.993
-5.5 | -0.258 | 0.04488 | -0.012 | -5.738
-5 | -0.222 | 0.04257 | -0.013 | -5.204
-4.5 | -0.183 | 0.0398 | -0.013 | -4.59
-4 | -0.141 | 0.03721 | -0.013 | -3.8
-3.5 | -0.098 | 0.03558 | -0.014 | -2.756
-3 | -0.053 | 0.03364 | -0.014 | -1.583
-2.5 | -0.007 | 0.03299 | -0.015 | -0.22
-2 | 0.039 | 0.03174 | -0.015 | 1.244
-1.5 | 0.087 | 0.03088 | -0.016 | 2.805
-1 | 0.134 | 0.03018 | -0.017 | 4.445
-0.5 | 0.182 | 0.02975 | -0.018 | 6.111
0 | 0.282 | 0.00577 | -0.02 | 48.86
0.5 | 0.34 | 0.00971 | -0.04 | 34.968
1 | 0.397 | 0.0097 | -0.041 | 40.887
1.5 | 0.453 | 0.00816 | -0.042 | 55.545
2 | 0.51 | 0.0083 | -0.042 | 61.529
2.5 | 0.568 | 0.00848 | -0.043 | 66.967
3 | 0.624 | 0.00866 | -0.044 | 72.126
3.5 | 0.682 | 0.00883 | -0.045 | 77.261
4 | 0.743 | 0.00939 | -0.046 | 79.121
4.5 | 0.798 | 0.00998 | -0.046 | 79.981
5 | 0.848 | 0.01495 | -0.047 | 56.709
5.5 | 0.899 | 0.01561 | -0.048 | 57.605
6 | 0.948 | 0.01635 | -0.048 | 57.958
6.5 | 0.992 | 0.01712 | -0.049 | 57.927
7 | 1.033 | 0.01786 | -0.049 | 57.829
7.5 | 0.879 | 0.04846 | -0.023 | 18.143
8 | 0.901 | 0.05221 | -0.023 | 17.249
8.5 | 0.915 | 0.05617 | -0.021 | 16.284
9 | 0.922 | 0.06075 | -0.021 | 15.182
9.5 | 0.922 | 0.06633 | -0.019 | 13.902
10 | 0.915 | 0.0718 | -0.019 | 12.745
10.5 | 0.901 | 0.07718 | -0.017 | 11.67
11 | 0.88 | 0.08297 | -0.017 | 10.609
11.5 | 0.854 | 0.0907 | -0.016 | 9.417
12 | 0.823 | 0.0972 | -0.016 | 8.47

## 18. Re 250k Mach 0.00 (2)
BIGFOIL.COM POLAR EXPORT
NACA66-510 a=0.0
NACA66-510 a=0.0 |  |  |  | Cl Max: | 1.1422 | at alpha= | 11.5 | deg
XFOIL ncrit=9 |  |  |  | L/D Max: | 106.438 | at alpha= | -0.5 | deg
Re: | 250000 |  |  | Cd Min: | 0.23956 | at alpha= | -20 | deg
Mach: | 0 |  |  | Cl=0 at alpha= | -3.0011 | deg
|  |  |  | @ Cl=0.1, Cd= | 0.0054167
|  |  |  | @ Cl=0.4, Cd= | 0.012009
|  |  |  | @ Cl=0.6, Cd= | 0.011512
alpha (deg) | Cl | Cd | Cm | Cl/Cd
-20 | -0.6457 | 0.23956 | 0.0338 | -2.6954
-19.5 | -0.6298 | 0.23465 | 0.0289 | -2.684
-18 | -0.5772 | 0.21298 | 0.0179 | -2.7101
-17.5 | -0.5602 | 0.20631 | 0.0145 | -2.7153
-17 | -0.5431 | 0.19988 | 0.0107 | -2.7171
-16.5 | -0.5265 | 0.19337 | 0.007 | -2.7228
-16 | -0.5101 | 0.1867 | 0.0033 | -2.7322
-15.5 | -0.4937 | 0.18022 | -0.0005 | -2.7394
-15 | -0.4837 | 0.17615 | -0.0061 | -2.746
-14.5 | -0.4761 | 0.17109 | -0.011 | -2.7827
-13.5 | -0.4385 | 0.15253 | -0.0151 | -2.8748
-13 | -0.4241 | 0.14543 | -0.0176 | -2.9162
-12.5 | -0.411 | 0.13873 | -0.0207 | -2.9626
-12 | -0.3987 | 0.13189 | -0.0238 | -3.023
-11.5 | -0.3871 | 0.12504 | -0.0271 | -3.0958
-11 | -0.3763 | 0.11835 | -0.0308 | -3.1796
-10.5 | -0.3682 | 0.11231 | -0.0359 | -3.2784
-10 | -0.362 | 0.10629 | -0.0417 | -3.4058
-9.5 | -0.3619 | 0.1005 | -0.0454 | -3.601
-9 | -0.3567 | 0.0934 | -0.0539 | -3.8191
-8.5 | -0.3361 | 0.08136 | -0.0601 | -4.131
-8 | -0.3084 | 0.07314 | -0.0688 | -4.2166
-7.5 | -0.2843 | 0.06506 | -0.0774 | -4.3698
-7 | -0.2658 | 0.05864 | -0.0803 | -4.5327
-6.5 | -0.237 | 0.055 | -0.08 | -4.3091
-6 | -0.2117 | 0.05055 | -0.0778 | -4.1879
-5.5 | -0.1977 | 0.04112 | -0.0767 | -4.8079
-5 | -0.1647 | 0.03701 | -0.0748 | -4.4501
-4.5 | -0.1263 | 0.03293 | -0.0716 | -3.8354
-4 | -0.0874 | 0.02905 | -0.0702 | -3.0086
-3.5 | -0.0439 | 0.02582 | -0.0681 | -1.7002
-3 | 0.0001 | 0.02353 | -0.0666 | 0.0042499
-2 | 0.1066 | 0.00422 | -0.0593 | 25.2607
-1.5 | 0.155 | 0.00337 | -0.0581 | 45.9941
-1 | 0.2026 | 0.00271 | -0.0562 | 74.7601
-0.5 | 0.248 | 0.00233 | -0.0547 | 106.4378
0 | 0.2869 | 0.01156 | -0.0528 | 24.8183
0.5 | 0.3281 | 0.01199 | -0.0451 | 27.3645
1 | 0.4839 | 0.01203 | -0.0643 | 40.2244
1.5 | 0.5408 | 0.01181 | -0.065 | 45.7917
2 | 0.6063 | 0.01148 | -0.0674 | 52.8136
2.5 | 0.6687 | 0.01115 | -0.0691 | 59.9731
3 | 0.7313 | 0.01078 | -0.0709 | 67.8386
3.5 | 0.7736 | 0.01052 | -0.0684 | 73.5361
4 | 0.815 | 0.01031 | -0.0658 | 79.0495
4.5 | 0.8539 | 0.01005 | -0.0624 | 84.9652
5 | 0.8876 | 0.00988 | -0.0578 | 89.8381
5.5 | 0.9156 | 0.01043 | -0.0526 | 87.7852
6 | 0.9359 | 0.01143 | -0.0463 | 81.881
6.5 | 0.9496 | 0.0129 | -0.0392 | 73.6124
7 | 0.9412 | 0.01626 | -0.0298 | 57.8844
7.5 | 0.9563 | 0.01839 | -0.0237 | 52.0011
8 | 0.9717 | 0.02052 | -0.018 | 47.3538
8.5 | 0.9938 | 0.02259 | -0.0138 | 43.9929
9 | 1.0192 | 0.02567 | -0.0102 | 39.7039
9.5 | 1.0528 | 0.02795 | -0.0078 | 37.6673
10 | 1.0968 | 0.03217 | -0.0069 | 34.0939
10.5 | 1.1344 | 0.03663 | -0.005 | 30.9692
11.5 | 1.1422 | 0.04807 | 0.0032 | 23.7612
12 | 1.1236 | 0.05439 | 0.008 | 20.6582
12.5 | 1.0938 | 0.06274 | 0.011 | 17.4339
13 | 1.0576 | 0.07212 | 0.0114 | 14.6644
13.5 | 0.9836 | 0.09678 | 0.0077 | 10.1633
14.5 | 0.847 | 0.15005 | -0.0285 | 5.6448
15 | 0.8618 | 0.1543 | -0.0294 | 5.5852
15.5 | 0.6816 | 0.15908 | -0.0331 | 4.2846
16 | 0.6751 | 0.16811 | -0.039 | 4.0158
16.5 | 0.6908 | 0.17333 | -0.0389 | 3.9855

## 19. Re 250k Mach 0.10 (1)
BIGFOIL.COM POLAR EXPORT
NACA66-510 a=0.0
NACA66-510 a=0.0 |  |  |  | Cl Max: | 1.036 | at alpha= | 7 | deg
JavaFoil+Calcfoil stall+Eppler ext transition |  |  |  | L/D Max: | 79.854 | at alpha= | 4.5 | deg
Re: | 250000 |  |  | Cd Min: | 0.00579 | at alpha= | 0 | deg
Mach: | 0.1 |  |  | Cl=0 at alpha= | -2.4255 | deg
|  |  |  | @ Cl=0.1, Cd= | 0.030728
|  |  |  | @ Cl=0.4, Cd= | 0.0097625
|  |  |  | @ Cl=0.6, Cd= | 0.0085895
alpha (deg) | Cl | Cd | Cm | Cl/Cd
-14.5 | -0.263 | 0.17988 | -0.008 | -1.463
-14 | -0.281 | 0.17644 | -0.008 | -1.593
-13.5 | -0.299 | 0.16119 | -0.008 | -1.858
-13 | -0.318 | 0.14671 | -0.009 | -2.167
-12.5 | -0.336 | 0.13969 | -0.009 | -2.407
-12 | -0.354 | 0.15277 | -0.009 | -2.316
-11.5 | -0.37 | 0.13838 | -0.009 | -2.676
-11 | -0.383 | 0.12345 | -0.009 | -3.104
-10.5 | -0.39 | 0.1137 | -0.009 | -3.431
-10 | -0.394 | 0.09985 | -0.01 | -3.95
-9.5 | -0.396 | 0.09021 | -0.01 | -4.385
-9 | -0.393 | 0.08181 | -0.01 | -4.806
-8.5 | -0.387 | 0.07472 | -0.01 | -5.175
-8 | -0.376 | 0.07113 | -0.01 | -5.287
-7.5 | -0.361 | 0.06459 | -0.01 | -5.59
-7 | -0.342 | 0.05916 | -0.01 | -5.773
-6.5 | -0.318 | 0.05433 | -0.011 | -5.847
-6 | -0.29 | 0.04932 | -0.012 | -5.871
-5.5 | -0.257 | 0.04557 | -0.012 | -5.65
-5 | -0.222 | 0.04273 | -0.013 | -5.192
-4.5 | -0.183 | 0.03992 | -0.013 | -4.588
-4 | -0.142 | 0.03733 | -0.013 | -3.8
-3.5 | -0.098 | 0.03554 | -0.014 | -2.771
-3 | -0.053 | 0.03429 | -0.014 | -1.559
-2.5 | -0.007 | 0.03297 | -0.015 | -0.221
-2 | 0.04 | 0.03177 | -0.016 | 1.249
-1.5 | 0.087 | 0.03092 | -0.016 | 2.816
-1 | 0.135 | 0.03021 | -0.017 | 4.463
-0.5 | 0.183 | 0.02978 | -0.018 | 6.137
0 | 0.283 | 0.00579 | -0.02 | 48.919
0.5 | 0.341 | 0.00978 | -0.041 | 34.874
1 | 0.399 | 0.00979 | -0.041 | 40.717
1.5 | 0.456 | 0.00822 | -0.042 | 55.465
2 | 0.513 | 0.00836 | -0.043 | 61.343
2.5 | 0.57 | 0.0085 | -0.043 | 67.084
3 | 0.627 | 0.00867 | -0.044 | 72.381
3.5 | 0.686 | 0.00886 | -0.045 | 77.428
4 | 0.747 | 0.00944 | -0.046 | 79.077
4.5 | 0.802 | 0.01004 | -0.047 | 79.854
5 | 0.852 | 0.01503 | -0.047 | 56.691
5.5 | 0.903 | 0.01569 | -0.048 | 57.546
6 | 0.951 | 0.01645 | -0.048 | 57.831
6.5 | 0.996 | 0.01713 | -0.049 | 58.136
7 | 1.036 | 0.01799 | -0.05 | 57.612
7.5 | 0.882 | 0.04876 | -0.022 | 18.082
8 | 0.902 | 0.05246 | -0.022 | 17.198
8.5 | 0.915 | 0.05654 | -0.021 | 16.178
9 | 0.92 | 0.06145 | -0.02 | 14.979
9.5 | 0.918 | 0.06759 | -0.019 | 13.581
10 | 0.907 | 0.07118 | -0.018 | 12.749
10.5 | 0.89 | 0.07829 | -0.017 | 11.363
11 | 0.865 | 0.08512 | -0.016 | 10.16
11.5 | 0.834 | 0.09054 | -0.015 | 9.211
12 | 0.798 | 0.0978 | -0.016 | 8.165

## 20. Re 250k Mach 0.10 (2)
BIGFOIL.COM POLAR EXPORT
NACA66-510 a=0.0
NACA66-510 a=0.0 |  |  |  | Cl Max: | 1.1477 | at alpha= | 11 | deg
XFOIL ncrit=9 |  |  |  | L/D Max: | 89.8288 | at alpha= | 5 | deg
Re: | 250000 |  |  | Cd Min: | 0.24033 | at alpha= | -20 | deg
Mach: | 0.1 |  |  | Cl=0 at alpha= | -2.9982 | deg
|  |  |  | @ Cl=0.1, Cd= | 0.018201
|  |  |  | @ Cl=0.4, Cd= | 0.012033
|  |  |  | @ Cl=0.6, Cd= | 0.011564
alpha (deg) | Cl | Cd | Cm | Cl/Cd
-20 | -0.6476 | 0.24033 | 0.034 | -2.6946
-19.5 | -0.6316 | 0.23542 | 0.029 | -2.6829
-18.5 | -0.5984 | 0.22254 | 0.0206 | -2.689
-18 | -0.5782 | 0.2134 | 0.0181 | -2.7095
-17.5 | -0.5611 | 0.20678 | 0.0146 | -2.7135
-17 | -0.5438 | 0.20032 | 0.0108 | -2.7147
-16.5 | -0.527 | 0.19378 | 0.0071 | -2.7196
-16 | -0.5104 | 0.18709 | 0.0034 | -2.7281
-15.5 | -0.4938 | 0.18066 | -0.0006 | -2.7333
-15 | -0.4841 | 0.17671 | -0.0062 | -2.7395
-14.5 | -0.4763 | 0.17162 | -0.0112 | -2.7753
-13.5 | -0.4373 | 0.1528 | -0.015 | -2.8619
-13 | -0.423 | 0.14576 | -0.0177 | -2.902
-12.5 | -0.4097 | 0.13905 | -0.0208 | -2.9464
-12 | -0.3973 | 0.13218 | -0.024 | -3.0057
-11.5 | -0.3855 | 0.12533 | -0.0273 | -3.0759
-11 | -0.3747 | 0.11873 | -0.0312 | -3.1559
-10.5 | -0.367 | 0.1128 | -0.0365 | -3.2535
-10 | -0.3603 | 0.1067 | -0.0421 | -3.3768
-9.5 | -0.361 | 0.10105 | -0.0453 | -3.5725
-9 | -0.3534 | 0.09371 | -0.0543 | -3.7712
-8.5 | -0.332 | 0.08255 | -0.0567 | -4.0218
-8 | -0.3043 | 0.07357 | -0.0687 | -4.1362
-7.5 | -0.2811 | 0.06544 | -0.0777 | -4.2955
-7 | -0.2637 | 0.05907 | -0.0807 | -4.4642
-6.5 | -0.2356 | 0.0555 | -0.0805 | -4.245
-6 | -0.2111 | 0.05091 | -0.0783 | -4.1465
-5.5 | -0.1974 | 0.04148 | -0.0773 | -4.7589
-5 | -0.1646 | 0.03732 | -0.0754 | -4.4105
-4.5 | -0.1265 | 0.03318 | -0.0721 | -3.8125
-4 | -0.0878 | 0.02928 | -0.0707 | -2.9986
-3.5 | -0.0441 | 0.02599 | -0.0685 | -1.6968
-3 | -0.0002 | 0.0237 | -0.0669 | -0.0084388
-2 | 0.1135 | 0.01746 | -0.0627 | 6.5006
-1.5 | 0.165 | 0.01584 | -0.0614 | 10.4167
-1 | 0.212 | 0.01488 | -0.0596 | 14.2473
-0.5 | 0.2608 | 0.01394 | -0.0578 | 18.7088
0 | 0.2917 | 0.01175 | -0.0538 | 24.8255
0.5 | 0.3253 | 0.01201 | -0.0446 | 27.0858
1 | 0.4858 | 0.01206 | -0.0644 | 40.2819
1.5 | 0.5424 | 0.01186 | -0.065 | 45.7336
2 | 0.6085 | 0.01152 | -0.0675 | 52.8212
2.5 | 0.6711 | 0.01119 | -0.0692 | 59.9732
3 | 0.7355 | 0.01081 | -0.0712 | 68.0389
3.5 | 0.7784 | 0.01053 | -0.0687 | 73.9221
4 | 0.8194 | 0.01034 | -0.0659 | 79.2456
4.5 | 0.8589 | 0.01006 | -0.0626 | 85.3777
5 | 0.892 | 0.00993 | -0.0578 | 89.8288
5.5 | 0.9192 | 0.01053 | -0.0523 | 87.2934
6 | 0.9386 | 0.01156 | -0.0458 | 81.1938
6.5 | 0.9508 | 0.0131 | -0.0385 | 72.5802
7 | 0.9407 | 0.01655 | -0.0287 | 56.8399
7.5 | 0.9564 | 0.01857 | -0.0226 | 51.5024
8 | 0.9718 | 0.02076 | -0.017 | 46.8112
8.5 | 0.9936 | 0.02292 | -0.0128 | 43.3508
9 | 1.0204 | 0.026 | -0.0092 | 39.2462
9.5 | 1.0541 | 0.02841 | -0.0068 | 37.1031
10 | 1.0983 | 0.03281 | -0.0057 | 33.4746
10.5 | 1.1328 | 0.03754 | -0.0035 | 30.1758
11 | 1.1477 | 0.04312 | -0.0005 | 26.6164
11.5 | 1.1318 | 0.04931 | 0.0051 | 22.9527
12 | 1.1108 | 0.05576 | 0.0095 | 19.9211
12.5 | 1.0797 | 0.06438 | 0.0117 | 16.7707
13 | 1.0434 | 0.07408 | 0.0114 | 14.0848
14.5 | 0.8777 | 0.13599 | -0.0218 | 6.4542
15 | 0.8557 | 0.15787 | -0.0319 | 5.4203
15.5 | 0.6844 | 0.15915 | -0.0326 | 4.3003
16 | 0.6751 | 0.16865 | -0.0395 | 4.003

## 21. Re 250k Mach 0.25 (1)
BIGFOIL.COM POLAR EXPORT
NACA66-510 a=0.0
NACA66-510 a=0.0 |  |  |  | Cl Max: | 1.054 | at alpha= | 7 | deg
JavaFoil+Calcfoil stall+Eppler ext transition |  |  |  | L/D Max: | 79.282 | at alpha= | 4.5 | deg
Re: | 250000 |  |  | Cd Min: | 0.00588 | at alpha= | 0 | deg
Mach: | 0.25 |  |  | Cl=0 at alpha= | -2.4271 | deg
|  |  |  | @ Cl=0.1, Cd= | 0.030863
|  |  |  | @ Cl=0.4, Cd= | 0.0098885
|  |  |  | @ Cl=0.6, Cd= | 0.11447
alpha (deg) | Cl | Cd | Cm | Cl/Cd
-13 | -0.06 | 0.19902 | -0.01 | -0.303
-12.5 | -0.057 | 0.17363 | -0.01 | -0.33
-12 | -0.055 | 0.16044 | -0.01 | -0.34
-11.5 | -0.123 | 0.14141 | -0.01 | -0.871
-11 | -0.182 | 0.13457 | -0.01 | -1.35
-10.5 | -0.221 | 0.11749 | -0.01 | -1.883
-10 | -0.255 | 0.10796 | -0.01 | -2.358
-9.5 | -0.282 | 0.09585 | -0.01 | -2.942
-9 | -0.303 | 0.0875 | -0.011 | -3.467
-8.5 | -0.318 | 0.08982 | -0.011 | -3.541
-8 | -0.326 | 0.07853 | -0.011 | -4.145
-7.5 | -0.326 | 0.07265 | -0.01 | -4.482
-7 | -0.318 | 0.06501 | -0.01 | -4.896
-6.5 | -0.304 | 0.05821 | -0.011 | -5.217
-6 | -0.282 | 0.05158 | -0.012 | -5.476
-5.5 | -0.255 | 0.04743 | -0.012 | -5.377
-5 | -0.222 | 0.04432 | -0.013 | -5.014
-4.5 | -0.185 | 0.04087 | -0.013 | -4.527
-4 | -0.144 | 0.03833 | -0.013 | -3.76
-3.5 | -0.1 | 0.03658 | -0.014 | -2.747
-3 | -0.055 | 0.03472 | -0.014 | -1.576
-2.5 | -0.007 | 0.03327 | -0.015 | -0.225
-2 | 0.041 | 0.03195 | -0.016 | 1.274
-1.5 | 0.089 | 0.03102 | -0.017 | 2.881
-1 | 0.138 | 0.03032 | -0.018 | 4.566
-0.5 | 0.188 | 0.02986 | -0.018 | 6.288
0 | 0.29 | 0.00588 | -0.019 | 49.413
0.5 | 0.35 | 0.00988 | -0.042 | 35.39
1 | 0.409 | 0.00989 | -0.042 | 41.308
1.5 | 0.467 | 0.00834 | -0.043 | 56.002
2 | 0.526 | 0.00848 | -0.044 | 62.006
2.5 | 0.585 | 0.00865 | -0.044 | 67.631
3 | 0.643 | 0.00888 | -0.045 | 72.42
3.5 | 0.707 | 0.00921 | -0.046 | 76.801
4 | 0.766 | 0.00977 | -0.047 | 78.432
4.5 | 0.822 | 0.01037 | -0.048 | 79.282
5 | 0.873 | 0.01549 | -0.048 | 56.323
5.5 | 0.924 | 0.01623 | -0.049 | 56.949
6 | 0.973 | 0.01705 | -0.05 | 57.048
6.5 | 1.016 | 0.01783 | -0.05 | 56.976
7 | 1.054 | 0.01873 | -0.051 | 56.299
7.5 | 0.894 | 0.04966 | -0.022 | 18.002
8 | 0.907 | 0.05388 | -0.021 | 16.837
8.5 | 0.91 | 0.05817 | -0.021 | 15.643
9 | 0.9 | 0.06315 | -0.018 | 14.251
9.5 | 0.877 | 0.07187 | -0.017 | 12.208
10 | 0.841 | 0.07687 | -0.016 | 10.944
10.5 | 0.792 | 0.08595 | -0.015 | 9.214
11 | 0.73 | 0.09446 | -0.016 | 7.731
11.5 | 0.658 | 0.10475 | -0.016 | 6.28
12 | 0.577 | 0.11447 | -0.016 | 5.037

## 22. Re 250k Mach 0.25 (2)
BIGFOIL.COM POLAR EXPORT
NACA66-510 a=0.0
NACA66-510 a=0.0 |  |  |  | Cl Max: | 1.1085 | at alpha= | 10.5 | deg
XFOIL ncrit=9 |  |  |  | L/D Max: | 88.9116 | at alpha= | 5 | deg
Re: | 250000 |  |  | Cd Min: | 0.17884 | at alpha= | 15.5 | deg
Mach: | 0.25 |  |  | Cl=0 at alpha= | -3.0782 | deg
|  |  |  | @ Cl=0.1, Cd= | 0.019061
|  |  |  | @ Cl=0.4, Cd= | 0.012173
|  |  |  | @ Cl=0.6, Cd= | 0.011773
alpha (deg) | Cl | Cd | Cm | Cl/Cd
-14 | -0.4487 | 0.16154 | -0.0122 | -2.7776
-13.5 | -0.4326 | 0.15444 | -0.0151 | -2.8011
-13 | -0.4178 | 0.14746 | -0.0183 | -2.8333
-12.5 | -0.4037 | 0.14068 | -0.0216 | -2.8696
-12 | -0.3902 | 0.13374 | -0.0249 | -2.9176
-11.5 | -0.3774 | 0.12696 | -0.0286 | -2.9726
-11 | -0.3684 | 0.12128 | -0.034 | -3.0376
-10.5 | -0.3601 | 0.11519 | -0.0393 | -3.1261
-10 | -0.3515 | 0.10879 | -0.0441 | -3.231
-9.5 | -0.3618 | 0.10457 | -0.0437 | -3.4599
-9 | -0.341 | 0.09359 | -0.0454 | -3.6436
-8.5 | -0.3109 | 0.08499 | -0.0548 | -3.6581
-8 | -0.2826 | 0.07576 | -0.0678 | -3.7302
-7.5 | -0.2633 | 0.06733 | -0.0794 | -3.9106
-7 | -0.2485 | 0.06182 | -0.0833 | -4.0197
-6.5 | -0.2287 | 0.05783 | -0.083 | -3.9547
-6 | -0.2168 | 0.04959 | -0.0815 | -4.3718
-5.5 | -0.1952 | 0.04337 | -0.0802 | -4.5008
-5 | -0.1635 | 0.03898 | -0.0783 | -4.1945
-4.5 | -0.1267 | 0.03448 | -0.075 | -3.6746
-4 | -0.0891 | 0.03049 | -0.0733 | -2.9223
-3.5 | -0.0451 | 0.02694 | -0.0707 | -1.6741
-2 | 0.1153 | 0.01823 | -0.0644 | 6.3247
-1.5 | 0.168 | 0.01637 | -0.0631 | 10.2627
-1 | 0.218 | 0.01518 | -0.0612 | 14.361
-0.5 | 0.2652 | 0.01439 | -0.0592 | 18.4295
0 | 0.3155 | 0.01344 | -0.0574 | 23.4747
0.5 | 0.3288 | 0.01207 | -0.0449 | 27.2411
1 | 0.4952 | 0.01231 | -0.065 | 40.2275
1.5 | 0.5542 | 0.012 | -0.0655 | 46.1833
2 | 0.6209 | 0.01167 | -0.0677 | 53.2048
2.5 | 0.6859 | 0.01132 | -0.0694 | 60.5919
3 | 0.7533 | 0.01099 | -0.0717 | 68.5441
3.5 | 0.802 | 0.0107 | -0.07 | 74.9533
4 | 0.8444 | 0.01049 | -0.067 | 80.4957
4.5 | 0.8836 | 0.01021 | -0.063 | 86.5426
5 | 0.9149 | 0.01029 | -0.0574 | 88.9116
5.5 | 0.9384 | 0.01109 | -0.0509 | 84.6168
6 | 0.9512 | 0.01227 | -0.0428 | 77.5224
6.5 | 0.9541 | 0.01421 | -0.0338 | 67.1429
7 | 0.9408 | 0.01758 | -0.0233 | 53.5154
7.5 | 0.9577 | 0.01965 | -0.0174 | 48.7379
8 | 0.9731 | 0.02217 | -0.0119 | 43.8926
8.5 | 0.9942 | 0.0248 | -0.0075 | 40.0887
9 | 1.0266 | 0.02795 | -0.0042 | 36.7299
9.5 | 1.0653 | 0.03183 | -0.0021 | 33.4684
10 | 1.0968 | 0.03649 | 0.001 | 30.0576
10.5 | 1.1085 | 0.04228 | 0.0052 | 26.2181
11 | 1.1014 | 0.04824 | 0.0097 | 22.8317
11.5 | 1.0898 | 0.05387 | 0.0123 | 20.2302
12 | 1.0539 | 0.06346 | 0.0138 | 16.6073
12.5 | 1.0267 | 0.07209 | 0.0129 | 14.2419
13 | 0.9908 | 0.08338 | 0.0088 | 11.8829
13.5 | 0.959 | 0.09625 | 0.0016 | 9.9636
14 | 0.8808 | 0.12687 | -0.0181 | 6.9425
14.5 | 0.8531 | 0.15382 | -0.0274 | 5.5461
15 | 0.8418 | 0.16956 | -0.0393 | 4.9646
15.5 | 0.8496 | 0.17884 | -0.0441 | 4.7506

## 23. Re 250k Mach 0.50 (1)
BIGFOIL.COM POLAR EXPORT
NACA66-510 a=0.0
NACA66-510 a=0.0 |  |  |  | Cl Max: | 1.173 | at alpha= | 20 | deg
JavaFoil+Calcfoil stall+Eppler ext transition |  |  |  | L/D Max: | 76.778 | at alpha= | 4 | deg
Re: | 250000 |  |  | Cd Min: | 0.00645 | at alpha= | 0 | deg
Mach: | 0.5 |  |  | Cl=0 at alpha= | -2.4245 | deg
|  |  |  | @ Cl=0.1, Cd= | 0.031685
|  |  |  | @ Cl=0.4, Cd= | 0.010408
|  |  |  | @ Cl=0.6, Cd= | 0.0090706
alpha (deg) | Cl | Cd | Cm | Cl/Cd
-20 | -0.942 | 0.2585 | -0.011 | -3.642
-19.5 | -0.914 | 0.24812 | -0.011 | -3.685
-19 | -0.887 | 0.23633 | -0.011 | -3.754
-18.5 | -0.861 | 0.23821 | -0.011 | -3.614
-18 | -0.835 | 0.23176 | -0.012 | -3.603
-17.5 | -0.809 | 0.22715 | -0.012 | -3.561
-17 | -0.783 | 0.22261 | -0.012 | -3.516
-16.5 | -0.756 | 0.2182 | -0.012 | -3.466
-16 | -0.73 | 0.21076 | -0.012 | -3.463
-15.5 | -0.702 | 0.1934 | -0.012 | -3.629
-15 | -0.675 | 0.18541 | -0.012 | -3.643
-14.5 | -0.649 | 0.18092 | -0.013 | -3.587
-14 | -0.622 | 0.17888 | -0.013 | -3.479
-13.5 | -0.596 | 0.17513 | -0.013 | -3.402
-13 | -0.569 | 0.17301 | -0.013 | -3.29
-12.5 | -0.543 | 0.16798 | -0.014 | -3.23
-12 | -0.516 | 0.16461 | -0.014 | -3.134
-11.5 | -0.488 | 0.15442 | -0.013 | -3.161
-11 | -0.461 | 0.14263 | -0.013 | -3.235
-10.5 | -0.435 | 0.14612 | -0.013 | -2.974
-10 | -0.408 | 0.14326 | -0.014 | -2.847
-9.5 | -0.381 | 0.12176 | -0.014 | -3.13
-9 | -0.354 | 0.13 | -0.014 | -2.725
-8.5 | -0.327 | 0.118 | -0.015 | -2.774
-8 | -0.3 | 0.1277 | -0.015 | -2.353
-7.5 | -0.273 | 0.11479 | -0.014 | -2.379
-7 | -0.246 | 0.10224 | -0.014 | -2.409
-6.5 | -0.219 | 0.09978 | -0.014 | -2.199
-6 | -0.193 | 0.09732 | -0.015 | -1.978
-5.5 | -0.166 | 0.1069 | -0.015 | -1.549
-5 | -0.139 | 0.08844 | -0.013 | -1.567
-4.5 | -0.112 | 0.08711 | -0.014 | -1.282
-4 | -0.137 | 0.04825 | -0.013 | -2.831
-3.5 | -0.105 | 0.04105 | -0.015 | -2.552
-3 | -0.059 | 0.03708 | -0.015 | -1.595
-2.5 | -0.008 | 0.03448 | -0.016 | -0.238
-2 | 0.045 | 0.03297 | -0.017 | 1.367
-1.5 | 0.099 | 0.0317 | -0.018 | 3.133
-1 | 0.154 | 0.03088 | -0.019 | 4.993
-0.5 | 0.209 | 0.03031 | -0.02 | 6.91
0 | 0.321 | 0.00645 | -0.021 | 49.831
0.5 | 0.387 | 0.01039 | -0.046 | 37.23
1 | 0.452 | 0.01048 | -0.047 | 43.155
1.5 | 0.518 | 0.0088 | -0.048 | 58.814
2 | 0.583 | 0.009 | -0.048 | 64.793
2.5 | 0.648 | 0.00927 | -0.049 | 69.904
3 | 0.721 | 0.00965 | -0.051 | 74.675
3.5 | 0.786 | 0.01032 | -0.051 | 76.185
4 | 0.849 | 0.01106 | -0.052 | 76.778
4.5 | 0.908 | 0.01198 | -0.053 | 75.797
5 | 0.96 | 0.0177 | -0.054 | 54.238
5.5 | 1.011 | 0.01881 | -0.054 | 53.759
6 | 1.053 | 0.02009 | -0.055 | 52.416
6.5 | 0.893 | 0.04631 | -0.024 | 19.282
7 | 0.889 | 0.05222 | -0.022 | 17.023
7.5 | 0.796 | 0.06361 | -0.018 | 12.52
8 | 0.553 | 0.10023 | -0.018 | 5.515
8.5 | 0.579 | 0.11031 | -0.022 | 5.252
9 | 0.605 | 0.11903 | -0.022 | 5.084
9.5 | 0.631 | 0.1217 | -0.023 | 5.185
10 | 0.658 | 0.13481 | -0.026 | 4.878
10.5 | 0.684 | 0.13187 | -0.027 | 5.184
11 | 0.709 | 0.14775 | -0.027 | 4.799
11.5 | 0.735 | 0.15211 | -0.027 | 4.831
12 | 0.762 | 0.1568 | -0.031 | 4.859
12.5 | 0.787 | 0.1607 | -0.031 | 4.9
13 | 0.813 | 0.1747 | -0.031 | 4.652
13.5 | 0.838 | 0.17597 | -0.032 | 4.764
14 | 0.865 | 0.19489 | -0.035 | 4.44
14.5 | 0.891 | 0.19057 | -0.035 | 4.673
15 | 0.916 | 0.19946 | -0.036 | 4.591
15.5 | 0.943 | 0.20456 | -0.039 | 4.611
16 | 0.968 | 0.21088 | -0.039 | 4.592
16.5 | 0.994 | 0.2255 | -0.04 | 4.406
17 | 1.021 | 0.22794 | -0.043 | 4.481
17.5 | 1.046 | 0.23816 | -0.043 | 4.392
18 | 1.071 | 0.24589 | -0.044 | 4.356
18.5 | 1.096 | 0.2508 | -0.044 | 4.369
19 | 1.124 | 0.27169 | -0.047 | 4.136
19.5 | 1.148 | 0.27048 | -0.047 | 4.245
20 | 1.173 | 0.28102 | -0.048 | 4.173

## 24. Re 250k Mach 0.50 (2)
BIGFOIL.COM POLAR EXPORT
NACA66-510 a=0.0
NACA66-510 a=0.0 |  |  |  | Cl Max: | 1.055 | at alpha= | 20 | deg
XFOIL ncrit=9 |  |  |  | L/D Max: | 85.3264 | at alpha= | 4.5 | deg
Re: | 250000 |  |  | Cd Min: | 0.28657 | at alpha= | 20 | deg
Mach: | 0.5 |  |  | Cl=0 at alpha= | -2.951 | deg
|  |  |  | @ Cl=0.1, Cd= | 0.021712
|  |  |  | @ Cl=0.4, Cd= | 0.012974
|  |  |  | @ Cl=0.6, Cd= | 0.013164
alpha (deg) | Cl | Cd | Cm | Cl/Cd
-20 | -0.7109 | 0.26222 | 0.0433 | -2.7111
-19.5 | -0.688 | 0.25399 | 0.0384 | -2.7088
-19 | -0.6653 | 0.24627 | 0.0333 | -2.7015
-18.5 | -0.6424 | 0.23853 | 0.0283 | -2.6932
-18 | -0.6193 | 0.23081 | 0.0232 | -2.6832
-17.5 | -0.5965 | 0.22306 | 0.0183 | -2.6742
-17 | -0.5733 | 0.21542 | 0.0133 | -2.6613
-16.5 | -0.5508 | 0.20876 | 0.0077 | -2.6384
-16 | -0.5326 | 0.20356 | 0.0016 | -2.6164
-15 | -0.4857 | 0.1845 | -0.0056 | -2.6325
-14.5 | -0.4644 | 0.17684 | -0.0097 | -2.6261
-14 | -0.4436 | 0.16934 | -0.014 | -2.6196
-13.5 | -0.4232 | 0.16193 | -0.0182 | -2.6135
-13 | -0.4035 | 0.15451 | -0.0226 | -2.6115
-12.5 | -0.3855 | 0.14818 | -0.0276 | -2.6016
-12 | -0.373 | 0.14271 | -0.0334 | -2.6137
-11.5 | -0.3611 | 0.13661 | -0.039 | -2.6433
-10.5 | -0.3236 | 0.11856 | -0.0435 | -2.7294
-10 | -0.3223 | 0.11343 | -0.0423 | -2.8414
-9.5 | -0.2935 | 0.10502 | -0.0499 | -2.7947
-9 | -0.2637 | 0.09683 | -0.0594 | -2.7233
-8.5 | -0.2345 | 0.08971 | -0.074 | -2.614
-8 | -0.2108 | 0.08184 | -0.0865 | -2.5758
-7.5 | -0.2034 | 0.07532 | -0.0929 | -2.7005
-7 | -0.1954 | 0.06637 | -0.0928 | -2.9441
-6.5 | -0.1913 | 0.06048 | -0.0918 | -3.163
-6 | -0.1837 | 0.05507 | -0.0921 | -3.3358
-5.5 | -0.1695 | 0.04986 | -0.0917 | -3.3995
-4.5 | -0.1218 | 0.03959 | -0.0874 | -3.0765
-4 | -0.0817 | 0.03809 | -0.0832 | -2.1449
-3.5 | -0.0482 | 0.03117 | -0.0809 | -1.5464
-3 | -0.0043 | 0.02775 | -0.0778 | -0.15495
-2.5 | 0.0396 | 0.02494 | -0.0749 | 1.5878
-2 | 0.1182 | 0.02074 | -0.0716 | 5.6991
-1.5 | 0.1764 | 0.01869 | -0.0697 | 9.4382
-1 | 0.2359 | 0.01707 | -0.0676 | 13.8196
-0.5 | 0.295 | 0.01593 | -0.0656 | 18.5185
0 | 0.3461 | 0.01504 | -0.0627 | 23.012
0.5 | 0.3669 | 0.01272 | -0.0534 | 28.8443
1 | 0.4608 | 0.01344 | -0.0538 | 34.2857
1.5 | 0.6022 | 0.01316 | -0.0682 | 45.7599
2 | 0.6718 | 0.01281 | -0.069 | 52.4434
2.5 | 0.7488 | 0.01229 | -0.0709 | 60.9276
3 | 0.8233 | 0.01194 | -0.0723 | 68.9531
3.5 | 0.9034 | 0.01152 | -0.0746 | 78.4201
4 | 0.9483 | 0.01134 | -0.0697 | 83.6243
4.5 | 0.9804 | 0.01149 | -0.062 | 85.3264
5 | 0.9898 | 0.01237 | -0.051 | 80.0162
5.5 | 0.9881 | 0.01339 | -0.0384 | 73.7939
6 | 0.9754 | 0.01504 | -0.025 | 64.8537
6.5 | 0.9543 | 0.01861 | -0.0138 | 51.2789
7 | 0.9588 | 0.02207 | -0.0066 | 43.4436
7.5 | 0.9707 | 0.02544 | -0.0007 | 38.1564
8 | 0.9829 | 0.02932 | 0.0049 | 33.5232
8.5 | 1.0093 | 0.03304 | 0.0097 | 30.5478
9 | 1.03 | 0.03844 | 0.0143 | 26.795
9.5 | 1.0314 | 0.04483 | 0.0179 | 23.0069
10 | 1.014 | 0.05303 | 0.0194 | 19.1213
10.5 | 0.9866 | 0.06291 | 0.0178 | 15.6827
11 | 0.9554 | 0.0747 | 0.0127 | 12.7898
11.5 | 0.9219 | 0.08901 | 0.0042 | 10.3573
12 | 0.8894 | 0.10549 | -0.0065 | 8.4311
12.5 | 0.8655 | 0.12268 | -0.0168 | 7.0549
13 | 0.8544 | 0.13778 | -0.0251 | 6.2012
13.5 | 0.8515 | 0.15116 | -0.0323 | 5.6331
14 | 0.8554 | 0.1632 | -0.0388 | 5.2414
14.5 | 0.8623 | 0.17547 | -0.0452 | 4.9142
15 | 0.8826 | 0.18682 | -0.0479 | 4.7243
15.5 | 0.897 | 0.19834 | -0.0526 | 4.5225
16 | 0.8993 | 0.20926 | -0.0633 | 4.2975
16.5 | 0.9188 | 0.21769 | -0.0676 | 4.2207
17 | 0.9436 | 0.22839 | -0.0696 | 4.1315
17.5 | 0.9556 | 0.23779 | -0.0773 | 4.0187
18 | 0.9697 | 0.2471 | -0.0853 | 3.9243
18.5 | 0.9892 | 0.25606 | -0.0906 | 3.8632
19 | 1.0103 | 0.26471 | -0.0951 | 3.8166
19.5 | 1.0378 | 0.2777 | -0.0969 | 3.7371
20 | 1.055 | 0.28657 | -0.1036 | 3.6815

## 25. Re 500k Mach 0.00 (1)
BIGFOIL.COM POLAR EXPORT
NACA66-510 a=0.0
NACA66-510 a=0.0 |  |  |  | Cl Max: | 1.118 | at alpha= | 9 | deg
JavaFoil+Calcfoil stall+Eppler ext transition |  |  |  | L/D Max: | 104.348 | at alpha= | 3.5 | deg
Re: | 500000 |  |  | Cd Min: | 0.00603 | at alpha= | 1.5 | deg
Mach: | 0 |  |  | Cl=0 at alpha= | -2.4255 | deg
|  |  |  | @ Cl=0.1, Cd= | 0.028692
|  |  |  | @ Cl=0.4, Cd= | 0.0078244
|  |  |  | @ Cl=0.6, Cd= | 0.0062863
alpha (deg) | Cl | Cd | Cm | Cl/Cd
-15 | -0.287 | 0.16004 | -0.009 | -1.793
-14.5 | -0.303 | 0.15093 | -0.009 | -2.005
-14 | -0.319 | 0.14534 | -0.009 | -2.192
-13.5 | -0.335 | 0.13089 | -0.009 | -2.558
-13 | -0.351 | 0.12234 | -0.009 | -2.868
-12.5 | -0.366 | 0.11682 | -0.009 | -3.136
-12 | -0.381 | 0.10746 | -0.009 | -3.547
-11.5 | -0.395 | 0.10134 | -0.009 | -3.894
-11 | -0.404 | 0.09253 | -0.01 | -4.37
-10.5 | -0.408 | 0.08833 | -0.01 | -4.624
-10 | -0.41 | 0.08019 | -0.01 | -5.112
-9.5 | -0.408 | 0.07623 | -0.01 | -5.357
-9 | -0.403 | 0.07205 | -0.01 | -5.598
-8.5 | -0.395 | 0.06556 | -0.01 | -6.019
-8 | -0.382 | 0.06238 | -0.01 | -6.121
-7.5 | -0.365 | 0.05771 | -0.011 | -6.328
-7 | -0.344 | 0.05284 | -0.011 | -6.515
-6.5 | -0.319 | 0.04942 | -0.012 | -6.46
-6 | -0.29 | 0.04542 | -0.012 | -6.392
-5.5 | -0.258 | 0.04214 | -0.013 | -6.114
-5 | -0.222 | 0.03986 | -0.013 | -5.561
-4.5 | -0.183 | 0.03739 | -0.013 | -4.888
-4 | -0.141 | 0.03526 | -0.014 | -4.011
-3.5 | -0.098 | 0.03374 | -0.014 | -2.908
-3 | -0.053 | 0.03225 | -0.015 | -1.652
-2.5 | -0.007 | 0.03101 | -0.015 | -0.234
-2 | 0.04 | 0.02985 | -0.016 | 1.323
-1.5 | 0.087 | 0.02898 | -0.017 | 2.994
-1 | 0.134 | 0.02794 | -0.019 | 4.81
-0.5 | 0.226 | 0.00756 | -0.04 | 29.862
0 | 0.285 | 0.00743 | -0.04 | 38.296
0.5 | 0.343 | 0.00738 | -0.041 | 46.555
1 | 0.402 | 0.00784 | -0.042 | 51.267
1.5 | 0.46 | 0.00603 | -0.042 | 76.207
2 | 0.518 | 0.00611 | -0.043 | 84.71
2.5 | 0.576 | 0.00624 | -0.044 | 92.265
3 | 0.633 | 0.00635 | -0.044 | 99.705
3.5 | 0.691 | 0.00662 | -0.045 | 104.348
4 | 0.748 | 0.00725 | -0.046 | 103.184
4.5 | 0.803 | 0.00781 | -0.047 | 102.799
5 | 0.851 | 0.01291 | -0.047 | 65.877
5.5 | 0.902 | 0.01347 | -0.048 | 66.951
6 | 0.951 | 0.01412 | -0.048 | 67.358
6.5 | 0.996 | 0.01481 | -0.049 | 67.202
7 | 1.037 | 0.01558 | -0.05 | 66.544
7.5 | 1.071 | 0.01641 | -0.05 | 65.285
8 | 1.096 | 0.01736 | -0.051 | 63.115
8.5 | 1.112 | 0.01832 | -0.052 | 60.689
9 | 1.118 | 0.01929 | -0.052 | 57.954
9.5 | 0.924 | 0.06237 | -0.024 | 14.82
10 | 0.917 | 0.06692 | -0.023 | 13.699
10.5 | 0.902 | 0.07249 | -0.021 | 12.439
11 | 0.881 | 0.07888 | -0.02 | 11.17
11.5 | 0.855 | 0.08375 | -0.019 | 10.203
12 | 0.824 | 0.08902 | -0.019 | 9.253
12.5 | 0.789 | 0.09826 | -0.018 | 8.031
13 | 0.752 | 0.10472 | -0.018 | 7.183
13.5 | 0.714 | 0.11146 | -0.019 | 6.403
14 | 0.674 | 0.12242 | -0.019 | 5.509

## 26. Re 500k Mach 0.00 (2)
BIGFOIL.COM POLAR EXPORT
NACA66-510 a=0.0
NACA66-510 a=0.0 |  |  |  | Cl Max: | 1.183 | at alpha= | 12 | deg
XFOIL ncrit=9 |  |  |  | L/D Max: | 107.415 | at alpha= | 4.5 | deg
Re: | 500000 |  |  | Cd Min: | 0.19632 | at alpha= | 17 | deg
Mach: | 0 |  |  | Cl=0 at alpha= | -99 | deg
|  |  |  | @ Cl=0.1, Cd= | 0.012822
|  |  |  | @ Cl=0.4, Cd= | 0.0071854
|  |  |  | @ Cl=0.6, Cd= | 0.0071783
alpha (deg) | Cl | Cd | Cm | Cl/Cd
-2.5 | 0.0369 | 0.0167 | -0.0536 | 2.2096
-2 | 0.0939 | 0.01297 | -0.0524 | 7.2398
-1.5 | 0.1468 | 0.01169 | -0.0517 | 12.5577
-1 | 0.1965 | 0.01039 | -0.0507 | 18.9124
-0.5 | 0.2492 | 0.00986 | -0.0502 | 25.2738
0 | 0.3023 | 0.00937 | -0.0499 | 32.2625
0.5 | 0.3294 | 0.00704 | -0.0441 | 46.7898
1 | 0.3753 | 0.00713 | -0.0412 | 52.6367
1.5 | 0.4199 | 0.00723 | -0.0381 | 58.0775
2 | 0.4729 | 0.00726 | -0.0372 | 65.1377
2.5 | 0.5352 | 0.00721 | -0.0388 | 74.2302
3 | 0.5942 | 0.00718 | -0.0398 | 82.7577
3.5 | 0.6629 | 0.00716 | -0.043 | 92.5838
4 | 0.7296 | 0.00717 | -0.0458 | 101.7573
4.5 | 0.7938 | 0.00739 | -0.0482 | 107.4154
5 | 0.8536 | 0.00827 | -0.0502 | 103.2164
5.5 | 0.9142 | 0.00941 | -0.053 | 97.152
6 | 0.9297 | 0.01057 | -0.0463 | 87.9565
7 | 0.954 | 0.01446 | -0.0325 | 65.9751
7.5 | 0.9858 | 0.01567 | -0.0289 | 62.91
8 | 1.0099 | 0.01707 | -0.0242 | 59.1623
8.5 | 1.0293 | 0.01893 | -0.0192 | 54.374
9 | 1.0607 | 0.02017 | -0.0164 | 52.588
9.5 | 1.0736 | 0.02317 | -0.0115 | 46.3358
10 | 1.1061 | 0.02441 | -0.0094 | 45.3134
10.5 | 1.1229 | 0.02769 | -0.0057 | 40.5525
11 | 1.1491 | 0.02971 | -0.0033 | 38.6772
11.5 | 1.1702 | 0.03234 | -0.0007 | 36.1843
12 | 1.183 | 0.036 | 0.0021 | 32.8611
12.5 | 1.1807 | 0.04315 | 0.0057 | 27.3627
13 | 1.1743 | 0.0489 | 0.0082 | 24.0143
13.5 | 1.152 | 0.05698 | 0.0097 | 20.2176
14 | 1.1193 | 0.06701 | 0.0089 | 16.7035
14.5 | 1.0802 | 0.07955 | 0.0047 | 13.5789
15 | 1.0389 | 0.09482 | -0.0031 | 10.9565
16 | 0.8789 | 0.16597 | -0.0411 | 5.2955
16.5 | 0.8612 | 0.18566 | -0.0486 | 4.6386
17 | 0.8701 | 0.19632 | -0.0544 | 4.432

## 27. Re 500k Mach 0.10 (1)
BIGFOIL.COM POLAR EXPORT
NACA66-510 a=0.0
NACA66-510 a=0.0 |  |  |  | Cl Max: | 1.112 | at alpha= | 8.5 | deg
JavaFoil+Calcfoil stall+Eppler ext transition |  |  |  | L/D Max: | 104.069 | at alpha= | 3.5 | deg
Re: | 500000 |  |  | Cd Min: | 0.00604 | at alpha= | 1.5 | deg
Mach: | 0.1 |  |  | Cl=0 at alpha= | -2.4255 | deg
|  |  |  | @ Cl=0.1, Cd= | 0.028729
|  |  |  | @ Cl=0.4, Cd= | 0.0077981
|  |  |  | @ Cl=0.6, Cd= | 0.0062916
alpha (deg) | Cl | Cd | Cm | Cl/Cd
-14.5 | -0.263 | 0.15635 | -0.009 | -1.684
-14 | -0.281 | 0.14694 | -0.009 | -1.914
-13.5 | -0.3 | 0.14135 | -0.009 | -2.12
-13 | -0.318 | 0.13118 | -0.009 | -2.425
-12.5 | -0.336 | 0.11852 | -0.009 | -2.838
-12 | -0.354 | 0.11279 | -0.01 | -3.139
-11.5 | -0.37 | 0.10174 | -0.01 | -3.642
-11 | -0.383 | 0.09785 | -0.01 | -3.917
-10.5 | -0.39 | 0.09141 | -0.01 | -4.27
-10 | -0.395 | 0.0812 | -0.01 | -4.859
-9.5 | -0.396 | 0.07743 | -0.01 | -5.111
-9 | -0.393 | 0.07129 | -0.01 | -5.517
-8.5 | -0.387 | 0.06679 | -0.01 | -5.791
-8 | -0.376 | 0.06345 | -0.01 | -5.928
-7.5 | -0.361 | 0.05839 | -0.011 | -6.185
-7 | -0.342 | 0.05375 | -0.011 | -6.356
-6.5 | -0.318 | 0.04981 | -0.012 | -6.379
-6 | -0.29 | 0.04554 | -0.012 | -6.362
-5.5 | -0.258 | 0.0422 | -0.013 | -6.105
-5 | -0.222 | 0.0399 | -0.013 | -5.564
-4.5 | -0.183 | 0.03743 | -0.013 | -4.895
-4 | -0.142 | 0.0353 | -0.014 | -4.02
-3.5 | -0.098 | 0.03372 | -0.014 | -2.92
-3 | -0.053 | 0.03226 | -0.015 | -1.658
-2.5 | -0.007 | 0.03105 | -0.015 | -0.235
-2 | 0.04 | 0.02982 | -0.017 | 1.332
-1.5 | 0.087 | 0.02897 | -0.017 | 3.009
-1 | 0.135 | 0.02808 | -0.018 | 4.807
-0.5 | 0.227 | 0.00754 | -0.04 | 30.091
0 | 0.286 | 0.00751 | -0.04 | 38.115
0.5 | 0.345 | 0.00736 | -0.041 | 46.895
1 | 0.404 | 0.00783 | -0.042 | 51.584
1.5 | 0.462 | 0.00604 | -0.042 | 76.566
2 | 0.52 | 0.00613 | -0.043 | 84.84
2.5 | 0.579 | 0.00624 | -0.044 | 92.659
3 | 0.636 | 0.00638 | -0.045 | 99.731
3.5 | 0.694 | 0.00667 | -0.045 | 104.069
4 | 0.751 | 0.00728 | -0.046 | 103.182
4.5 | 0.806 | 0.00786 | -0.047 | 102.539
5 | 0.855 | 0.01298 | -0.047 | 65.849
5.5 | 0.906 | 0.01355 | -0.048 | 66.879
6 | 0.955 | 0.01421 | -0.049 | 67.198
6.5 | 0.999 | 0.01492 | -0.049 | 66.992
7 | 1.04 | 0.01571 | -0.05 | 66.189
7.5 | 1.074 | 0.01655 | -0.051 | 64.903
8 | 1.097 | 0.01752 | -0.051 | 62.637
8.5 | 1.112 | 0.01842 | -0.052 | 60.332
9 | 0.924 | 0.05721 | -0.026 | 16.157
9.5 | 0.92 | 0.0632 | -0.023 | 14.557
10 | 0.909 | 0.06726 | -0.022 | 13.511
10.5 | 0.89 | 0.07231 | -0.021 | 12.316
11 | 0.865 | 0.07822 | -0.019 | 11.061
11.5 | 0.834 | 0.08509 | -0.018 | 9.807
12 | 0.799 | 0.0902 | -0.019 | 8.856
12.5 | 0.759 | 0.0987 | -0.018 | 7.693
13 | 0.718 | 0.10904 | -0.019 | 6.581
13.5 | 0.674 | 0.1108 | -0.019 | 6.085

## 28. Re 500k Mach 0.10 (2)
BIGFOIL.COM POLAR EXPORT
NACA66-510 a=0.0
NACA66-510 a=0.0 |  |  |  | Cl Max: | 1.1765 | at alpha= | 12 | deg
XFOIL ncrit=9 |  |  |  | L/D Max: | 107.164 | at alpha= | 4.5 | deg
Re: | 500000 |  |  | Cd Min: | 0.10137 | at alpha= | 15 | deg
Mach: | 0.1 |  |  | Cl=0 at alpha= | -99 | deg
|  |  |  | @ Cl=0.1, Cd= | 0.00938
|  |  |  | @ Cl=0.4, Cd= | 0.0071994
|  |  |  | @ Cl=0.6, Cd= | 0.0071895
alpha (deg) | Cl | Cd | Cm | Cl/Cd
0 | 0.3041 | 0.00938 | -0.0501 | 32.42
0.5 | 0.3317 | 0.00706 | -0.0445 | 46.983
1 | 0.3777 | 0.00715 | -0.0415 | 52.8252
1.5 | 0.4228 | 0.00725 | -0.0384 | 58.3172
2 | 0.4752 | 0.00728 | -0.0373 | 65.2747
2.5 | 0.5378 | 0.00723 | -0.039 | 74.3845
3 | 0.5967 | 0.00719 | -0.0398 | 82.9903
3.5 | 0.6659 | 0.00718 | -0.043 | 92.7437
4 | 0.7332 | 0.00719 | -0.0459 | 101.975
4.5 | 0.7973 | 0.00744 | -0.0481 | 107.164
5 | 0.8574 | 0.00835 | -0.0502 | 102.6826
5.5 | 0.9182 | 0.00951 | -0.0529 | 96.551
6 | 0.9317 | 0.01071 | -0.0458 | 86.9935
6.5 | 0.9328 | 0.01287 | -0.0368 | 72.4786
7 | 0.956 | 0.0146 | -0.0318 | 65.4795
7.5 | 0.9867 | 0.01581 | -0.0279 | 62.4099
8 | 1.0095 | 0.01729 | -0.023 | 58.3864
8.5 | 1.0297 | 0.01918 | -0.0181 | 53.6861
9 | 1.0607 | 0.02049 | -0.0153 | 51.7667
9.5 | 1.0747 | 0.02345 | -0.0105 | 45.8294
10 | 1.106 | 0.02486 | -0.0082 | 44.4891
10.5 | 1.1232 | 0.02815 | -0.0045 | 39.9005
11 | 1.1479 | 0.03058 | -0.0018 | 37.5376
11.5 | 1.1676 | 0.03341 | 0.0008 | 34.9476
12 | 1.1765 | 0.03785 | 0.0038 | 31.0832
12.5 | 1.168 | 0.04538 | 0.0074 | 25.7382
13 | 1.1558 | 0.05182 | 0.0096 | 22.3041
13.5 | 1.1292 | 0.06059 | 0.0102 | 18.6367
14 | 1.0945 | 0.07145 | 0.008 | 15.3184
14.5 | 1.0549 | 0.08504 | 0.0023 | 12.4048
15 | 1.0142 | 0.10137 | -0.0068 | 10.0049

## 29. Re 500k Mach 0.25 (1)
BIGFOIL.COM POLAR EXPORT
NACA66-510 a=0.0
NACA66-510 a=0.0 |  |  |  | Cl Max: | 1.102 | at alpha= | 8 | deg
JavaFoil+Calcfoil stall+Eppler ext transition |  |  |  | L/D Max: | 101.742 | at alpha= | 4.5 | deg
Re: | 500000 |  |  | Cd Min: | 0.00613 | at alpha= | 1.5 | deg
Mach: | 0.25 |  |  | Cl=0 at alpha= | -2.4271 | deg
|  |  |  | @ Cl=0.1, Cd= | 0.028684
|  |  |  | @ Cl=0.4, Cd= | 0.11977
|  |  |  | @ Cl=0.6, Cd= | 0.11977
alpha (deg) | Cl | Cd | Cm | Cl/Cd
-13 | -0.06 | 0.11197 | -0.011 | -0.538
-12.5 | -0.057 | 0.10564 | -0.011 | -0.544
-12 | -0.055 | 0.09882 | -0.011 | -0.553
-11.5 | -0.123 | 0.12773 | -0.011 | -0.966
-11 | -0.182 | 0.11284 | -0.011 | -1.611
-10.5 | -0.221 | 0.10258 | -0.011 | -2.158
-10 | -0.255 | 0.09419 | -0.011 | -2.704
-9.5 | -0.282 | 0.08269 | -0.011 | -3.412
-9 | -0.304 | 0.07626 | -0.011 | -3.98
-8.5 | -0.318 | 0.06979 | -0.011 | -4.559
-8 | -0.326 | 0.0665 | -0.011 | -4.897
-7.5 | -0.326 | 0.06451 | -0.011 | -5.049
-7 | -0.318 | 0.05799 | -0.011 | -5.489
-6.5 | -0.304 | 0.05292 | -0.011 | -5.739
-6 | -0.283 | 0.04687 | -0.012 | -6.028
-5.5 | -0.255 | 0.04366 | -0.013 | -5.844
-5 | -0.222 | 0.0408 | -0.013 | -5.449
-4.5 | -0.185 | 0.03827 | -0.014 | -4.836
-4 | -0.144 | 0.03606 | -0.014 | -3.997
-3.5 | -0.1 | 0.03414 | -0.014 | -2.944
-3 | -0.055 | 0.03257 | -0.015 | -1.68
-2.5 | -0.007 | 0.03122 | -0.016 | -0.239
-2 | 0.041 | 0.03003 | -0.017 | 1.356
-1.5 | 0.089 | 0.02884 | -0.018 | 3.103
-1 | 0.139 | 0.02813 | -0.019 | 4.928
-0.5 | 0.233 | 0.00763 | -0.041 | 30.578
0 | 0.294 | 0.0075 | -0.041 | 39.175
0.5 | 0.354 | 0.00793 | -0.042 | 44.698
1 | 0.414 | 0.00787 | -0.043 | 52.652
1.5 | 0.474 | 0.00613 | -0.044 | 77.377
2 | 0.534 | 0.00624 | -0.044 | 85.595
2.5 | 0.594 | 0.00635 | -0.045 | 93.443
3 | 0.653 | 0.00648 | -0.046 | 100.758
3.5 | 0.713 | 0.00704 | -0.047 | 101.322
4 | 0.771 | 0.00758 | -0.047 | 101.679
4.5 | 0.827 | 0.00813 | -0.048 | 101.742
5 | 0.875 | 0.01338 | -0.048 | 65.41
5.5 | 0.927 | 0.01402 | -0.049 | 66.165
6 | 0.976 | 0.01475 | -0.05 | 66.17
6.5 | 1.02 | 0.01556 | -0.051 | 65.544
7 | 1.058 | 0.01645 | -0.051 | 64.33
7.5 | 1.088 | 0.01738 | -0.052 | 62.559
8 | 1.102 | 0.01843 | -0.052 | 59.787
8.5 | 0.913 | 0.05488 | -0.025 | 16.635
9 | 0.901 | 0.05973 | -0.022 | 15.092
9.5 | 0.878 | 0.06641 | -0.021 | 13.226
10 | 0.842 | 0.07185 | -0.019 | 11.717
10.5 | 0.792 | 0.07885 | -0.018 | 10.047
11 | 0.731 | 0.08581 | -0.018 | 8.513
11.5 | 0.658 | 0.09182 | -0.018 | 7.166
12 | 0.577 | 0.10302 | -0.018 | 5.599
12.5 | 0.489 | 0.11561 | -0.02 | 4.227
13 | 0.394 | 0.11977 | -0.021 | 3.293

## 30. Re 500k Mach 0.25 (2)
BIGFOIL.COM POLAR EXPORT
NACA66-510 a=0.0
NACA66-510 a=0.0 |  |  |  | Cl Max: | 1.1385 | at alpha= | 11.5 | deg
XFOIL ncrit=9 |  |  |  | L/D Max: | 105.316 | at alpha= | 4.5 | deg
Re: | 500000 |  |  | Cd Min: | 0.19264 | at alpha= | 16.5 | deg
Mach: | 0.25 |  |  | Cl=0 at alpha= | -2.866 | deg
|  |  |  | @ Cl=0.1, Cd= | 0.01343
|  |  |  | @ Cl=0.4, Cd= | 0.0072783
|  |  |  | @ Cl=0.6, Cd= | 0.0072972
alpha (deg) | Cl | Cd | Cm | Cl/Cd
-12 | -0.397 | 0.13159 | -0.026 | -3.0169
-11.5 | -0.3817 | 0.12444 | -0.0281 | -3.0673
-11 | -0.3688 | 0.11763 | -0.0313 | -3.1353
-10.5 | -0.3562 | 0.11077 | -0.0349 | -3.2157
-10 | -0.3372 | 0.10317 | -0.041 | -3.2684
-9.5 | -0.3101 | 0.09447 | -0.0502 | -3.2825
-8.5 | -0.3024 | 0.08117 | -0.061 | -3.7255
-8 | -0.3112 | 0.07472 | -0.0644 | -4.1649
-7.5 | -0.3098 | 0.06838 | -0.0657 | -4.5306
-7 | -0.3107 | 0.05973 | -0.0662 | -5.2017
-6.5 | -0.2936 | 0.05435 | -0.0661 | -5.402
-6 | -0.2691 | 0.04836 | -0.0663 | -5.5645
-5.5 | -0.2285 | 0.04317 | -0.0654 | -5.293
-5 | -0.188 | 0.03837 | -0.0635 | -4.8997
-4.5 | -0.1602 | 0.02994 | -0.0616 | -5.3507
-4 | -0.1163 | 0.02659 | -0.0606 | -4.3738
-3.5 | -0.0596 | 0.02533 | -0.0586 | -2.3529
-3 | -0.0153 | 0.01903 | -0.057 | -0.80399
-2.5 | 0.0418 | 0.01903 | -0.0563 | 2.1965
-2 | 0.0985 | 0.01346 | -0.0548 | 7.318
-1.5 | 0.1549 | 0.01235 | -0.0543 | 12.5425
-1 | 0.2055 | 0.01062 | -0.0529 | 19.3503
-0.5 | 0.2594 | 0.01002 | -0.0523 | 25.8882
0 | 0.3143 | 0.0095 | -0.0517 | 33.0842
0.5 | 0.3439 | 0.00715 | -0.0465 | 48.0979
1 | 0.3903 | 0.00726 | -0.043 | 53.7603
1.5 | 0.438 | 0.00735 | -0.04 | 59.5918
2 | 0.4918 | 0.00737 | -0.0387 | 66.73
2.5 | 0.5523 | 0.00732 | -0.0395 | 75.4508
3 | 0.6151 | 0.00729 | -0.0408 | 84.3759
3.5 | 0.6823 | 0.00728 | -0.0431 | 93.7225
4 | 0.7525 | 0.00731 | -0.046 | 102.9412
4.5 | 0.8162 | 0.00775 | -0.0477 | 105.3161
5 | 0.8782 | 0.00876 | -0.0497 | 100.2511
5.5 | 0.9378 | 0.01012 | -0.0518 | 92.668
6 | 0.94 | 0.01144 | -0.0421 | 82.1678
6.5 | 0.9379 | 0.01388 | -0.0325 | 67.572
7 | 0.9614 | 0.01537 | -0.0269 | 62.5504
7.5 | 0.9892 | 0.01665 | -0.0222 | 59.4114
8 | 1.0085 | 0.01865 | -0.0168 | 54.0751
8.5 | 1.0307 | 0.02074 | -0.0123 | 49.6962
9 | 1.0588 | 0.02255 | -0.009 | 46.9534
9.5 | 1.0763 | 0.0257 | -0.0045 | 41.8794
10 | 1.1025 | 0.02787 | -0.0016 | 39.5587
10.5 | 1.1191 | 0.03208 | 0.0023 | 34.8847
11 | 1.1343 | 0.03641 | 0.0058 | 31.1535
11.5 | 1.1385 | 0.04125 | 0.0089 | 27.6
12 | 1.1303 | 0.04722 | 0.0114 | 23.9369
12.5 | 1.1081 | 0.05558 | 0.0125 | 19.937
13 | 1.0791 | 0.06534 | 0.011 | 16.5152
13.5 | 1.0457 | 0.07748 | 0.0064 | 13.4964
14 | 1.0107 | 0.09221 | -0.0014 | 10.9609
14.5 | 0.9635 | 0.11257 | -0.0137 | 8.5591
15 | 0.8895 | 0.14721 | -0.0323 | 6.0424
15.5 | 0.876 | 0.16347 | -0.0404 | 5.3588
16 | 0.8717 | 0.17733 | -0.0473 | 4.9157
16.5 | 0.869 | 0.19264 | -0.0529 | 4.511

## 31. Re 500k Mach 0.50 (1)
BIGFOIL.COM POLAR EXPORT
NACA66-510 a=0.0
NACA66-510 a=0.0 |  |  |  | Cl Max: | 1.173 | at alpha= | 20 | deg
JavaFoil+Calcfoil stall+Eppler ext transition |  |  |  | L/D Max: | 97.045 | at alpha= | 3.5 | deg
Re: | 500000 |  |  | Cd Min: | 0.00653 | at alpha= | 1.5 | deg
Mach: | 0.5 |  |  | Cl=0 at alpha= | -2.4245 | deg
|  |  |  | @ Cl=0.1, Cd= | 0.029935
|  |  |  | @ Cl=0.4, Cd= | 0.00822
|  |  |  | @ Cl=0.6, Cd= | 0.0066912
alpha (deg) | Cl | Cd | Cm | Cl/Cd
-20 | -0.942 | 0.21921 | -0.011 | -4.295
-19.5 | -0.915 | 0.21595 | -0.011 | -4.239
-19 | -0.887 | 0.20372 | -0.011 | -4.355
-18.5 | -0.861 | 0.20126 | -0.011 | -4.278
-18 | -0.835 | 0.19346 | -0.012 | -4.316
-17.5 | -0.809 | 0.18885 | -0.012 | -4.283
-17 | -0.783 | 0.1843 | -0.012 | -4.247
-16.5 | -0.756 | 0.17989 | -0.012 | -4.204
-16 | -0.73 | 0.17632 | -0.013 | -4.141
-15.5 | -0.702 | 0.16429 | -0.012 | -4.272
-15 | -0.676 | 0.15731 | -0.012 | -4.294
-14.5 | -0.649 | 0.15304 | -0.013 | -4.241
-14 | -0.622 | 0.15112 | -0.013 | -4.119
-13.5 | -0.596 | 0.14734 | -0.013 | -4.044
-13 | -0.569 | 0.14499 | -0.013 | -3.926
-12.5 | -0.543 | 0.14018 | -0.014 | -3.871
-12 | -0.516 | 0.13681 | -0.014 | -3.771
-11.5 | -0.488 | 0.12542 | -0.013 | -3.892
-11 | -0.462 | 0.11657 | -0.013 | -3.959
-10.5 | -0.435 | 0.1207 | -0.014 | -3.601
-10 | -0.408 | 0.11779 | -0.014 | -3.463
-9.5 | -0.381 | 0.1039 | -0.014 | -3.669
-9 | -0.354 | 0.10828 | -0.014 | -3.272
-8.5 | -0.327 | 0.09806 | -0.015 | -3.339
-8 | -0.301 | 0.10159 | -0.015 | -2.958
-7.5 | -0.273 | 0.09264 | -0.014 | -2.949
-7 | -0.246 | 0.08721 | -0.014 | -2.825
-6.5 | -0.219 | 0.08352 | -0.015 | -2.628
-6 | -0.193 | 0.08166 | -0.015 | -2.358
-5.5 | -0.166 | 0.08621 | -0.015 | -1.921
-5 | -0.139 | 0.06633 | -0.014 | -2.09
-4.5 | -0.112 | 0.0483 | -0.015 | -2.313
-4 | -0.137 | 0.04308 | -0.014 | -3.171
-3.5 | -0.105 | 0.03705 | -0.016 | -2.828
-3 | -0.059 | 0.03413 | -0.016 | -1.733
-2.5 | -0.008 | 0.03195 | -0.017 | -0.257
-2 | 0.045 | 0.03103 | -0.017 | 1.452
-1.5 | 0.099 | 0.02995 | -0.019 | 3.319
-1 | 0.154 | 0.02913 | -0.02 | 5.3
-0.5 | 0.21 | 0.02835 | -0.022 | 7.406
0 | 0.327 | 0.00829 | -0.046 | 39.387
0.5 | 0.393 | 0.00822 | -0.047 | 47.855
1 | 0.46 | 0.00822 | -0.048 | 55.985
1.5 | 0.527 | 0.00653 | -0.048 | 80.651
2 | 0.593 | 0.00667 | -0.049 | 88.907
2.5 | 0.659 | 0.00687 | -0.05 | 95.973
3 | 0.727 | 0.0075 | -0.051 | 96.952
3.5 | 0.792 | 0.00816 | -0.052 | 97.045
4 | 0.854 | 0.00881 | -0.053 | 96.919
4.5 | 0.913 | 0.00965 | -0.053 | 94.636
5 | 0.964 | 0.01547 | -0.054 | 62.266
5.5 | 1.015 | 0.01645 | -0.054 | 61.676
6 | 1.057 | 0.01761 | -0.055 | 60.014
6.5 | 1.08 | 0.019 | -0.056 | 56.853
7 | 0.89 | 0.04881 | -0.025 | 18.243
7.5 | 0.797 | 0.05792 | -0.019 | 13.752
8 | 0.553 | 0.0673 | -0.02 | 8.216
8.5 | 0.579 | 0.09148 | -0.023 | 6.334
9 | 0.605 | 0.09849 | -0.023 | 6.145
9.5 | 0.631 | 0.10115 | -0.023 | 6.239
10 | 0.658 | 0.11332 | -0.026 | 5.805
10.5 | 0.684 | 0.11117 | -0.027 | 6.149
11 | 0.709 | 0.12394 | -0.027 | 5.722
11.5 | 0.735 | 0.12508 | -0.028 | 5.875
12 | 0.762 | 0.1296 | -0.031 | 5.879
12.5 | 0.787 | 0.13331 | -0.031 | 5.906
13 | 0.813 | 0.14306 | -0.032 | 5.681
13.5 | 0.839 | 0.15157 | -0.033 | 5.533
14 | 0.865 | 0.15701 | -0.035 | 5.511
14.5 | 0.891 | 0.15699 | -0.036 | 5.673
15 | 0.916 | 0.16726 | -0.036 | 5.476
15.5 | 0.943 | 0.17444 | -0.039 | 5.408
16 | 0.968 | 0.17709 | -0.039 | 5.469
16.5 | 0.994 | 0.18791 | -0.04 | 5.288
17 | 1.022 | 0.19263 | -0.043 | 5.306
17.5 | 1.046 | 0.19692 | -0.043 | 5.312
18 | 1.071 | 0.20526 | -0.044 | 5.218
18.5 | 1.096 | 0.21059 | -0.045 | 5.205
19 | 1.124 | 0.22308 | -0.047 | 5.037
19.5 | 1.148 | 0.22968 | -0.047 | 5
20 | 1.173 | 0.23706 | -0.048 | 4.948

## 32. Re 500k Mach 0.50 (2)
BIGFOIL.COM POLAR EXPORT
NACA66-510 a=0.0
NACA66-510 a=0.0 |  |  |  | Cl Max: | 1.0533 | at alpha= | 20 | deg
XFOIL ncrit=9 |  |  |  | L/D Max: | 101.926 | at alpha= | 4 | deg
Re: | 500000 |  |  | Cd Min: | 0.28252 | at alpha= | 20 | deg
Mach: | 0.5 |  |  | Cl=0 at alpha= | -2.9397 | deg
|  |  |  | @ Cl=0.1, Cd= | 0.016404
|  |  |  | @ Cl=0.4, Cd= | 0.0095724
|  |  |  | @ Cl=0.6, Cd= | 0.0077897
alpha (deg) | Cl | Cd | Cm | Cl/Cd
-5.5 | -0.1965 | 0.0499 | -0.077 | -3.9379
-5 | -0.1786 | 0.04208 | -0.0759 | -4.2443
-4.5 | -0.1499 | 0.03605 | -0.0747 | -4.1581
-4 | -0.1074 | 0.03149 | -0.0727 | -3.4106
-3.5 | -0.0495 | 0.02894 | -0.0699 | -1.7104
-3 | -0.0069 | 0.02226 | -0.0676 | -0.30997
-2.5 | 0.0503 | 0.01898 | -0.066 | 2.6502
-2 | 0.1155 | 0.0156 | -0.0639 | 7.4038
-1.5 | 0.18 | 0.01338 | -0.0629 | 13.4529
-1 | 0.2406 | 0.01167 | -0.0615 | 20.617
-0.5 | 0.2987 | 0.01073 | -0.0601 | 27.8378
0 | 0.3593 | 0.01014 | -0.059 | 35.4339
0.5 | 0.4181 | 0.00932 | -0.0579 | 44.8605
1 | 0.4474 | 0.00769 | -0.0499 | 58.1795
1.5 | 0.5004 | 0.00779 | -0.0462 | 64.2362
2 | 0.5559 | 0.00783 | -0.0432 | 70.9962
2.5 | 0.6216 | 0.00777 | -0.043 | 80
3 | 0.6868 | 0.00773 | -0.0427 | 88.8486
3.5 | 0.7571 | 0.0078 | -0.0434 | 97.0641
4 | 0.8307 | 0.00815 | -0.0447 | 101.9264
4.5 | 0.8966 | 0.00915 | -0.0451 | 97.9891
5 | 0.962 | 0.01067 | -0.0462 | 90.1593
5.5 | 0.964 | 0.01196 | -0.0354 | 80.602
6 | 0.9508 | 0.01423 | -0.0231 | 66.8166
6.5 | 0.9597 | 0.01697 | -0.0153 | 56.5527
7 | 0.9803 | 0.01949 | -0.0093 | 50.2976
7.5 | 1.0023 | 0.02218 | -0.0038 | 45.1894
8 | 1.0186 | 0.02549 | 0.0016 | 39.9608
8.5 | 1.0333 | 0.02944 | 0.0071 | 35.0985
9 | 1.0506 | 0.03368 | 0.0117 | 31.1936
9.5 | 1.0489 | 0.04001 | 0.0158 | 26.2159
10 | 1.0375 | 0.04773 | 0.0181 | 21.7369
10.5 | 1.0137 | 0.05736 | 0.0173 | 17.6726
11 | 0.9837 | 0.06905 | 0.0128 | 14.2462
11.5 | 0.9534 | 0.08252 | 0.0053 | 11.5536
12 | 0.9226 | 0.09797 | -0.0044 | 9.4172
12.5 | 0.8955 | 0.11469 | -0.0148 | 7.808
13 | 0.877 | 0.13104 | -0.0238 | 6.6926
13.5 | 0.8684 | 0.14555 | -0.0316 | 5.9663
14 | 0.8672 | 0.15889 | -0.0388 | 5.4579
14.5 | 0.8739 | 0.17043 | -0.0452 | 5.1276
15 | 0.8849 | 0.18038 | -0.0507 | 4.9058
15.5 | 0.8922 | 0.19392 | -0.0577 | 4.6009
16 | 0.9045 | 0.20544 | -0.0638 | 4.4027
16.5 | 0.9213 | 0.21456 | -0.0672 | 4.2939
17 | 0.9388 | 0.22503 | -0.0727 | 4.1719
17.5 | 0.9569 | 0.23523 | -0.0783 | 4.0679
18 | 0.9754 | 0.24532 | -0.0839 | 3.976
18.5 | 0.9923 | 0.25514 | -0.0907 | 3.8892
19 | 1.0109 | 0.26493 | -0.0977 | 3.8157
19.5 | 1.031 | 0.27342 | -0.1027 | 3.7708
20 | 1.0533 | 0.28252 | -0.1062 | 3.7282

## 33. Re 750k Mach 0.00 (1)
BIGFOIL.COM POLAR EXPORT
NACA66-510 a=0.0
NACA66-510 a=0.0 |  |  |  | Cl Max: | 1.121 | at alpha= | 9 | deg
JavaFoil+Calcfoil stall+Eppler ext transition |  |  |  | L/D Max: | 128.046 | at alpha= | 3 | deg
Re: | 750000 |  |  | Cd Min: | 0.00468 | at alpha= | 1.5 | deg
Mach: | 0 |  |  | Cl=0 at alpha= | -2.4255 | deg
|  |  |  | @ Cl=0.1, Cd= | 0.0098829
|  |  |  | @ Cl=0.4, Cd= | 0.0065697
|  |  |  | @ Cl=0.6, Cd= | 0.0048502
alpha (deg) | Cl | Cd | Cm | Cl/Cd
-15 | -0.287 | 0.15164 | -0.009 | -1.893
-14.5 | -0.303 | 0.13831 | -0.009 | -2.189
-14 | -0.319 | 0.13433 | -0.009 | -2.373
-13.5 | -0.335 | 0.12432 | -0.009 | -2.694
-13 | -0.351 | 0.11835 | -0.01 | -2.966
-12.5 | -0.367 | 0.11252 | -0.01 | -3.258
-12 | -0.381 | 0.10148 | -0.01 | -3.758
-11.5 | -0.395 | 0.09718 | -0.01 | -4.063
-11 | -0.405 | 0.0895 | -0.01 | -4.52
-10.5 | -0.409 | 0.08326 | -0.01 | -4.908
-10 | -0.41 | 0.07776 | -0.01 | -5.273
-9.5 | -0.408 | 0.07214 | -0.01 | -5.662
-9 | -0.403 | 0.06687 | -0.01 | -6.033
-8.5 | -0.395 | 0.06209 | -0.011 | -6.357
-8 | -0.382 | 0.0592 | -0.01 | -6.452
-7.5 | -0.365 | 0.05463 | -0.011 | -6.687
-7 | -0.344 | 0.05065 | -0.012 | -6.8
-6.5 | -0.319 | 0.04727 | -0.012 | -6.757
-6 | -0.29 | 0.04364 | -0.013 | -6.656
-5.5 | -0.258 | 0.04061 | -0.013 | -6.347
-5 | -0.222 | 0.03867 | -0.014 | -5.734
-4.5 | -0.183 | 0.03635 | -0.014 | -5.03
-4 | -0.141 | 0.03441 | -0.014 | -4.112
-3.5 | -0.098 | 0.03281 | -0.014 | -2.992
-3 | -0.053 | 0.0314 | -0.015 | -1.697
-2.5 | -0.007 | 0.03024 | -0.016 | -0.24
-2 | 0.04 | 0.02903 | -0.017 | 1.362
-1.5 | 0.108 | 0.00733 | -0.038 | 14.713
-1 | 0.167 | 0.00721 | -0.039 | 23.137
-0.5 | 0.226 | 0.00712 | -0.04 | 31.708
0 | 0.285 | 0.00701 | -0.04 | 40.663
0.5 | 0.344 | 0.00684 | -0.041 | 50.247
1 | 0.402 | 0.00656 | -0.042 | 61.393
1.5 | 0.461 | 0.00468 | -0.042 | 98.491
2 | 0.519 | 0.00473 | -0.043 | 109.83
2.5 | 0.577 | 0.00478 | -0.044 | 120.711
3 | 0.636 | 0.00496 | -0.045 | 128.046
3.5 | 0.693 | 0.00541 | -0.045 | 127.982
4 | 0.749 | 0.00672 | -0.046 | 111.49
4.5 | 0.804 | 0.00713 | -0.047 | 112.707
5 | 0.852 | 0.01189 | -0.047 | 71.699
5.5 | 0.904 | 0.01241 | -0.048 | 72.826
6 | 0.953 | 0.013 | -0.048 | 73.268
6.5 | 0.998 | 0.01364 | -0.049 | 73.129
7 | 1.039 | 0.01436 | -0.05 | 72.339
7.5 | 1.074 | 0.01511 | -0.05 | 71.039
8 | 1.098 | 0.01602 | -0.051 | 68.565
8.5 | 1.114 | 0.01696 | -0.052 | 65.702
9 | 1.121 | 0.01805 | -0.052 | 62.128
9.5 | 1.118 | 0.01928 | -0.053 | 57.966
10 | 0.919 | 0.06461 | -0.026 | 14.225
10.5 | 0.903 | 0.06966 | -0.024 | 12.964
11 | 0.882 | 0.07566 | -0.023 | 11.66
11.5 | 0.855 | 0.0809 | -0.022 | 10.574
12 | 0.824 | 0.08568 | -0.021 | 9.621
12.5 | 0.79 | 0.0947 | -0.02 | 8.337
13 | 0.753 | 0.09967 | -0.02 | 7.55
13.5 | 0.714 | 0.10479 | -0.021 | 6.814
14 | 0.675 | 0.11516 | -0.02 | 5.858

## 34. Re 750k Mach 0.00 (2)
BIGFOIL.COM POLAR EXPORT
NACA66-510 a=0.0
NACA66-510 a=0.0 |  |  |  | Cl Max: | 1.2415 | at alpha= | 12.5 | deg
XFOIL ncrit=9 |  |  |  | L/D Max: | 117.052 | at alpha= | 4 | deg
Re: | 750000 |  |  | Cd Min: | 0.18485 | at alpha= | 17 | deg
Mach: | 0 |  |  | Cl=0 at alpha= | -99 | deg
|  |  |  | @ Cl=0.1, Cd= | 0.00809
|  |  |  | @ Cl=0.4, Cd= | 0.0057115
|  |  |  | @ Cl=0.6, Cd= | 0.005815
alpha (deg) | Cl | Cd | Cm | Cl/Cd
0 | 0.2989 | 0.00809 | -0.0481 | 36.9468
0.5 | 0.3356 | 0.00571 | -0.0452 | 58.7741
1 | 0.3852 | 0.0057 | -0.0435 | 67.5789
1.5 | 0.4367 | 0.00574 | -0.0424 | 76.0801
2 | 0.4867 | 0.0058 | -0.041 | 83.9138
2.5 | 0.5401 | 0.0058 | -0.0406 | 93.1207
3 | 0.5934 | 0.00581 | -0.0403 | 102.1343
3.5 | 0.6458 | 0.00585 | -0.0398 | 110.3932
4 | 0.6988 | 0.00597 | -0.0395 | 117.0519
4.5 | 0.751 | 0.00662 | -0.0394 | 113.4441
5 | 0.8075 | 0.00753 | -0.0408 | 107.2377
5.5 | 0.8688 | 0.00859 | -0.0435 | 101.1409
6 | 0.9237 | 0.01046 | -0.0458 | 88.3078
6.5 | 0.9332 | 0.01224 | -0.0382 | 76.2418
7 | 0.9682 | 0.01318 | -0.0351 | 73.4598
7.5 | 1.0015 | 0.01438 | -0.0317 | 69.6453
8 | 1.0384 | 0.01519 | -0.0291 | 68.3608
8.5 | 1.0618 | 0.01658 | -0.0243 | 64.041
9 | 1.09 | 0.01785 | -0.0207 | 61.0644
9.5 | 1.1255 | 0.01876 | -0.0186 | 59.9947
10 | 1.149 | 0.0205 | -0.015 | 56.0488
10.5 | 1.1791 | 0.02188 | -0.0126 | 53.8894
11 | 1.1901 | 0.02479 | -0.0081 | 48.0073
11.5 | 1.2125 | 0.02694 | -0.0054 | 45.0074
12 | 1.2335 | 0.02923 | -0.0029 | 42.1998
12.5 | 1.2415 | 0.0329 | 0.0003 | 37.7356
13 | 1.2267 | 0.03961 | 0.0046 | 30.9695
13.5 | 1.2278 | 0.04453 | 0.0066 | 27.5724
14 | 1.2139 | 0.05161 | 0.008 | 23.5206
14.5 | 1.2096 | 0.05772 | 0.0077 | 20.9563
15 | 1.1786 | 0.06864 | 0.0055 | 17.1707
15.5 | 1.1637 | 0.07823 | 0.0015 | 14.8754
16 | 1.1064 | 0.0974 | -0.008 | 11.3593
16.5 | 1.086 | 0.11116 | -0.0162 | 9.7697
17 | 0.8925 | 0.18485 | -0.0519 | 4.8282

## 35. Re 750k Mach 0.10 (1)
BIGFOIL.COM POLAR EXPORT
NACA66-510 a=0.0
NACA66-510 a=0.0 |  |  |  | Cl Max: | 1.119 | at alpha= | 9 | deg
JavaFoil+Calcfoil stall+Eppler ext transition |  |  |  | L/D Max: | 126.144 | at alpha= | 3 | deg
Re: | 750000 |  |  | Cd Min: | 0.00467 | at alpha= | 1.5 | deg
Mach: | 0.1 |  |  | Cl=0 at alpha= | -2.4255 | deg
|  |  |  | @ Cl=0.1, Cd= | 0.024517
|  |  |  | @ Cl=0.4, Cd= | 0.0065769
|  |  |  | @ Cl=0.6, Cd= | 0.0048749
alpha (deg) | Cl | Cd | Cm | Cl/Cd
-14.5 | -0.264 | 0.14859 | -0.009 | -1.774
-14 | -0.281 | 0.14143 | -0.01 | -1.99
-13.5 | -0.3 | 0.13231 | -0.01 | -2.266
-13 | -0.318 | 0.11851 | -0.01 | -2.686
-12.5 | -0.337 | 0.11281 | -0.01 | -2.984
-12 | -0.354 | 0.10509 | -0.01 | -3.37
-11.5 | -0.371 | 0.09624 | -0.01 | -3.852
-11 | -0.383 | 0.09067 | -0.01 | -4.229
-10.5 | -0.39 | 0.08478 | -0.01 | -4.606
-10 | -0.395 | 0.07795 | -0.01 | -5.064
-9.5 | -0.396 | 0.07244 | -0.011 | -5.464
-9 | -0.393 | 0.06762 | -0.011 | -5.817
-8.5 | -0.387 | 0.06324 | -0.01 | -6.118
-8 | -0.376 | 0.06102 | -0.011 | -6.166
-7.5 | -0.361 | 0.0556 | -0.011 | -6.498
-7 | -0.342 | 0.05136 | -0.012 | -6.655
-6.5 | -0.318 | 0.04768 | -0.012 | -6.668
-6 | -0.29 | 0.04382 | -0.013 | -6.612
-5.5 | -0.258 | 0.04105 | -0.013 | -6.278
-5 | -0.222 | 0.03867 | -0.014 | -5.742
-4.5 | -0.183 | 0.03636 | -0.014 | -5.041
-4 | -0.142 | 0.03439 | -0.014 | -4.127
-3.5 | -0.099 | 0.03292 | -0.015 | -2.993
-3 | -0.054 | 0.03143 | -0.015 | -1.703
-2.5 | -0.007 | 0.03027 | -0.016 | -0.241
-2 | 0.04 | 0.02897 | -0.017 | 1.372
-1.5 | 0.087 | 0.02782 | -0.019 | 3.143
-1 | 0.168 | 0.00724 | -0.039 | 23.144
-0.5 | 0.227 | 0.0071 | -0.04 | 31.977
0 | 0.286 | 0.00698 | -0.04 | 41.015
0.5 | 0.346 | 0.00667 | -0.041 | 51.8
1 | 0.404 | 0.00657 | -0.042 | 61.554
1.5 | 0.463 | 0.00467 | -0.043 | 99.091
2 | 0.522 | 0.00471 | -0.043 | 110.741
2.5 | 0.58 | 0.00478 | -0.044 | 121.517
3 | 0.639 | 0.00506 | -0.045 | 126.144
3.5 | 0.696 | 0.00632 | -0.046 | 110.229
4 | 0.753 | 0.00677 | -0.046 | 111.154
4.5 | 0.808 | 0.00719 | -0.047 | 112.382
5 | 0.856 | 0.01196 | -0.047 | 71.6
5.5 | 0.908 | 0.01248 | -0.048 | 72.726
6 | 0.957 | 0.01309 | -0.049 | 73.111
6.5 | 1.001 | 0.01374 | -0.049 | 72.902
7 | 1.042 | 0.01447 | -0.05 | 72.045
7.5 | 1.077 | 0.01525 | -0.051 | 70.61
8 | 1.1 | 0.01617 | -0.051 | 68.009
8.5 | 1.114 | 0.01715 | -0.052 | 64.98
9 | 1.119 | 0.01824 | -0.053 | 61.336
9.5 | 1.109 | 0.01956 | -0.053 | 56.724
10 | 0.911 | 0.06543 | -0.025 | 13.917
10.5 | 0.892 | 0.07075 | -0.023 | 12.605
11 | 0.866 | 0.07588 | -0.022 | 11.415
11.5 | 0.835 | 0.08141 | -0.021 | 10.259
12 | 0.799 | 0.0873 | -0.021 | 9.157
12.5 | 0.76 | 0.09637 | -0.02 | 7.883
13 | 0.718 | 0.10164 | -0.02 | 7.062
13.5 | 0.675 | 0.10845 | -0.021 | 6.22
14 | 0.631 | 0.11727 | -0.021 | 5.38

## 36. Re 750k Mach 0.10 (2)
BIGFOIL.COM POLAR EXPORT
NACA66-510 a=0.0
NACA66-510 a=0.0 |  |  |  | Cl Max: | 1.2323 | at alpha= | 12.5 | deg
XFOIL ncrit=9 |  |  |  | L/D Max: | 117.1 | at alpha= | 4 | deg
Re: | 750000 |  |  | Cd Min: | 0.20483 | at alpha= | 17.5 | deg
Mach: | 0.1 |  |  | Cl=0 at alpha= | -99 | deg
|  |  |  | @ Cl=0.1, Cd= | 0.0081
|  |  |  | @ Cl=0.4, Cd= | 0.0057196
|  |  |  | @ Cl=0.6, Cd= | 0.0058228
alpha (deg) | Cl | Cd | Cm | Cl/Cd
0 | 0.3008 | 0.0081 | -0.0484 | 37.1358
0.5 | 0.3378 | 0.00574 | -0.0456 | 58.8502
1 | 0.3875 | 0.00571 | -0.0438 | 67.8634
1.5 | 0.4393 | 0.00575 | -0.0427 | 76.4
2 | 0.4897 | 0.00582 | -0.0413 | 84.1409
2.5 | 0.5434 | 0.00582 | -0.0409 | 93.3677
3 | 0.5971 | 0.00582 | -0.0406 | 102.5945
3.5 | 0.6495 | 0.00587 | -0.04 | 110.6474
4 | 0.7026 | 0.006 | -0.0396 | 117.1
4.5 | 0.7546 | 0.00666 | -0.0394 | 113.3033
5 | 0.8111 | 0.00759 | -0.0407 | 106.8643
5.5 | 0.8727 | 0.00867 | -0.0434 | 100.6574
6 | 0.9273 | 0.01065 | -0.0456 | 87.0704
6.5 | 0.9357 | 0.01235 | -0.0377 | 75.7652
7 | 0.9711 | 0.01329 | -0.0345 | 73.07
7.5 | 1.004 | 0.0145 | -0.031 | 69.2414
8 | 1.039 | 0.01534 | -0.0279 | 67.7314
8.5 | 1.0601 | 0.01691 | -0.0227 | 62.6907
9 | 1.0908 | 0.0181 | -0.0195 | 60.2652
9.5 | 1.125 | 0.01913 | -0.0172 | 58.8082
10 | 1.1494 | 0.02088 | -0.0137 | 55.0479
10.5 | 1.1758 | 0.02258 | -0.0108 | 52.0726
11 | 1.1876 | 0.02555 | -0.0065 | 46.4814
11.5 | 1.2084 | 0.02793 | -0.0036 | 43.2653
12 | 1.2274 | 0.0305 | -0.001 | 40.2426
12.5 | 1.2323 | 0.03465 | 0.0023 | 35.5642
13 | 1.2141 | 0.04197 | 0.0064 | 28.9278
13.5 | 1.2089 | 0.04779 | 0.0082 | 25.2961
14 | 1.1873 | 0.05611 | 0.0088 | 21.1602
14.5 | 1.1769 | 0.0636 | 0.0074 | 18.5047
15 | 1.1383 | 0.07669 | 0.003 | 14.8429
15.5 | 1.1209 | 0.08778 | -0.0026 | 12.7694
16 | 1.0531 | 0.1111 | -0.0157 | 9.4788
16.5 | 1.0376 | 0.12516 | -0.0244 | 8.2902
17 | 0.9955 | 0.14757 | -0.0373 | 6.746
17.5 | 0.8825 | 0.20483 | -0.0604 | 4.3085

## 37. Re 750k Mach 0.25 (1)
BIGFOIL.COM POLAR EXPORT
NACA66-510 a=0.0
NACA66-510 a=0.0 |  |  |  | Cl Max: | 1.105 | at alpha= | 8.5 | deg
JavaFoil+Calcfoil stall+Eppler ext transition |  |  |  | L/D Max: | 122.994 | at alpha= | 2.5 | deg
Re: | 750000 |  |  | Cd Min: | 0.00471 | at alpha= | 1.5 | deg
Mach: | 0.25 |  |  | Cl=0 at alpha= | -2.4271 | deg
|  |  |  | @ Cl=0.1, Cd= | 0.025592
|  |  |  | @ Cl=0.4, Cd= | 0.11884
|  |  |  | @ Cl=0.6, Cd= | 0.11884
alpha (deg) | Cl | Cd | Cm | Cl/Cd
-13 | -0.06 | 0.10514 | -0.011 | -0.573
-12.5 | -0.057 | 0.09923 | -0.011 | -0.579
-12 | -0.055 | 0.09362 | -0.011 | -0.584
-11.5 | -0.123 | 0.09222 | -0.011 | -1.338
-11 | -0.182 | 0.10722 | -0.011 | -1.696
-10.5 | -0.222 | 0.09519 | -0.011 | -2.327
-10 | -0.255 | 0.08792 | -0.011 | -2.898
-9.5 | -0.282 | 0.07977 | -0.011 | -3.539
-9 | -0.304 | 0.07158 | -0.011 | -4.242
-8.5 | -0.318 | 0.06665 | -0.012 | -4.775
-8 | -0.326 | 0.06247 | -0.012 | -5.214
-7.5 | -0.326 | 0.05859 | -0.011 | -5.56
-7 | -0.318 | 0.05528 | -0.011 | -5.76
-6.5 | -0.304 | 0.05044 | -0.012 | -6.024
-6 | -0.283 | 0.04513 | -0.013 | -6.263
-5.5 | -0.255 | 0.04224 | -0.013 | -6.042
-5 | -0.222 | 0.03956 | -0.014 | -5.622
-4.5 | -0.185 | 0.03714 | -0.014 | -4.985
-4 | -0.144 | 0.03502 | -0.014 | -4.117
-3.5 | -0.101 | 0.03319 | -0.015 | -3.029
-3 | -0.055 | 0.03167 | -0.015 | -1.728
-2.5 | -0.007 | 0.03037 | -0.016 | -0.246
-2 | 0.041 | 0.02919 | -0.018 | 1.397
-1.5 | 0.09 | 0.02814 | -0.019 | 3.185
-1 | 0.172 | 0.00725 | -0.04 | 23.75
-0.5 | 0.233 | 0.00711 | -0.041 | 32.794
0 | 0.294 | 0.00699 | -0.042 | 42.071
0.5 | 0.355 | 0.00667 | -0.042 | 53.233
1 | 0.415 | 0.00658 | -0.043 | 63.156
1.5 | 0.476 | 0.00471 | -0.044 | 100.951
2 | 0.536 | 0.00479 | -0.044 | 111.935
2.5 | 0.596 | 0.00485 | -0.045 | 122.994
3 | 0.656 | 0.00606 | -0.046 | 108.302
3.5 | 0.715 | 0.00652 | -0.047 | 109.53
4 | 0.772 | 0.00697 | -0.047 | 110.879
4.5 | 0.828 | 0.00746 | -0.048 | 111.06
5 | 0.877 | 0.01233 | -0.049 | 71.135
5.5 | 0.929 | 0.01291 | -0.049 | 71.965
6 | 0.978 | 0.01359 | -0.05 | 71.988
6.5 | 1.022 | 0.01433 | -0.051 | 71.323
7 | 1.06 | 0.01517 | -0.051 | 69.919
7.5 | 1.09 | 0.01606 | -0.052 | 67.875
8 | 1.104 | 0.01712 | -0.053 | 64.497
8.5 | 1.105 | 0.01837 | -0.053 | 60.159
9 | 0.905 | 0.05756 | -0.027 | 15.717
9.5 | 0.88 | 0.06423 | -0.023 | 13.693
10 | 0.843 | 0.06916 | -0.022 | 12.184
10.5 | 0.793 | 0.0758 | -0.02 | 10.458
11 | 0.731 | 0.08051 | -0.02 | 9.078
11.5 | 0.658 | 0.08846 | -0.019 | 7.441
12 | 0.577 | 0.0954 | -0.02 | 6.048
12.5 | 0.489 | 0.10156 | -0.021 | 4.814
13 | 0.395 | 0.1132 | -0.022 | 3.486
13.5 | 0.292 | 0.11884 | -0.023 | 2.455

## 38. Re 750k Mach 0.25 (2)
BIGFOIL.COM POLAR EXPORT
NACA66-510 a=0.0
NACA66-510 a=0.0 |  |  |  | Cl Max: | 1.1793 | at alpha= | 12 | deg
XFOIL ncrit=9 |  |  |  | L/D Max: | 116.85 | at alpha= | 4 | deg
Re: | 750000 |  |  | Cd Min: | 0.24287 | at alpha= | -20 | deg
Mach: | 0.25 |  |  | Cl=0 at alpha= | -2.8233 | deg
|  |  |  | @ Cl=0.1, Cd= | 0.01087
|  |  |  | @ Cl=0.4, Cd= | 0.0057809
|  |  |  | @ Cl=0.6, Cd= | 0.0059008
alpha (deg) | Cl | Cd | Cm | Cl/Cd
-20 | -0.6605 | 0.24287 | 0.0375 | -2.7196
-19.5 | -0.6423 | 0.23632 | 0.0329 | -2.7179
-18 | -0.5878 | 0.21535 | 0.0205 | -2.7295
-17.5 | -0.5702 | 0.20875 | 0.0168 | -2.7315
-17 | -0.552 | 0.2021 | 0.0127 | -2.7313
-16.5 | -0.534 | 0.19538 | 0.0088 | -2.7331
-16 | -0.5165 | 0.18849 | 0.0049 | -2.7402
-15.5 | -0.4991 | 0.18155 | 0.001 | -2.7491
-15 | -0.4817 | 0.17435 | -0.0028 | -2.7628
-14.5 | -0.4661 | 0.1673 | -0.0072 | -2.786
-14 | -0.452 | 0.16021 | -0.0113 | -2.8213
-13.5 | -0.4385 | 0.15308 | -0.0153 | -2.8645
-13 | -0.4231 | 0.14482 | -0.0174 | -2.9216
-12.5 | -0.4089 | 0.13803 | -0.0207 | -2.9624
-12 | -0.3947 | 0.13134 | -0.024 | -3.0052
-11.5 | -0.3815 | 0.12428 | -0.0275 | -3.0697
-11 | -0.3664 | 0.11688 | -0.0319 | -3.1348
-10.5 | -0.3387 | 0.10809 | -0.0416 | -3.1335
-10 | -0.329 | 0.10112 | -0.0462 | -3.2536
-9.5 | -0.3228 | 0.09438 | -0.049 | -3.4202
-9 | -0.3183 | 0.08724 | -0.0523 | -3.6486
-8.5 | -0.3154 | 0.08025 | -0.0559 | -3.9302
-8 | -0.3263 | 0.07219 | -0.0588 | -4.52
-7.5 | -0.3315 | 0.0663 | -0.06 | -5
-7 | -0.3225 | 0.06019 | -0.0616 | -5.358
-6.5 | -0.3047 | 0.05383 | -0.0628 | -5.6604
-6 | -0.2683 | 0.04787 | -0.063 | -5.6048
-5.5 | -0.2354 | 0.04155 | -0.062 | -5.6655
-5 | -0.2114 | 0.03267 | -0.0598 | -6.4708
-3 | -0.02 | 0.01625 | -0.0534 | -1.2308
-2.5 | 0.0366 | 0.01474 | -0.0526 | 2.483
-2 | 0.0914 | 0.01106 | -0.0518 | 8.264
-1.5 | 0.1453 | 0.00987 | -0.0511 | 14.7214
-1 | 0.2004 | 0.00921 | -0.0507 | 21.759
-0.5 | 0.255 | 0.00861 | -0.0502 | 29.6167
0 | 0.3111 | 0.00817 | -0.0501 | 38.0783
0.5 | 0.3506 | 0.00589 | -0.0475 | 59.5246
1 | 0.4004 | 0.00578 | -0.0453 | 69.2734
1.5 | 0.4543 | 0.00582 | -0.0442 | 78.0584
2 | 0.5059 | 0.00588 | -0.0426 | 86.0374
2.5 | 0.5616 | 0.00588 | -0.0423 | 95.5102
3 | 0.6169 | 0.00591 | -0.0419 | 104.3824
3.5 | 0.6709 | 0.00596 | -0.0412 | 112.5671
4 | 0.7233 | 0.00619 | -0.0401 | 116.8498
4.5 | 0.7744 | 0.00693 | -0.0393 | 111.746
5 | 0.8315 | 0.00792 | -0.0403 | 104.9874
5.5 | 0.8937 | 0.00919 | -0.0428 | 97.247
6 | 0.9355 | 0.01148 | -0.0422 | 81.4895
6.5 | 0.9481 | 0.01296 | -0.0344 | 73.1559
7 | 0.9837 | 0.01392 | -0.0307 | 70.6681
7.5 | 1.0094 | 0.01519 | -0.0254 | 66.4516
8 | 1.0416 | 0.0163 | -0.0216 | 63.9018
8.5 | 1.0567 | 0.01858 | -0.0158 | 56.873
9 | 1.0929 | 0.01973 | -0.0131 | 55.3928
9.5 | 1.1121 | 0.0221 | -0.0087 | 50.3213
10 | 1.1452 | 0.02359 | -0.0062 | 48.546
10.5 | 1.1509 | 0.02746 | -0.0012 | 41.9119
11 | 1.1674 | 0.03079 | 0.0024 | 37.9149
11.5 | 1.1774 | 0.03492 | 0.0059 | 33.7171
12 | 1.1793 | 0.0399 | 0.0089 | 29.5564
12.5 | 1.1653 | 0.04702 | 0.0113 | 24.7831
13 | 1.1455 | 0.05511 | 0.0116 | 20.7857
13.5 | 1.1149 | 0.06584 | 0.0093 | 16.9335
14 | 1.0793 | 0.07916 | 0.0037 | 13.6344
14.5 | 1.0377 | 0.09588 | -0.0055 | 10.8229
15 | 1.0011 | 0.114 | -0.0166 | 8.7816
15.5 | 0.9136 | 0.15078 | -0.0358 | 6.0592
16 | 0.8871 | 0.17217 | -0.0461 | 5.1525
16.5 | 0.8851 | 0.18535 | -0.0528 | 4.7753
17 | 0.8813 | 0.20072 | -0.0589 | 4.3907

## 39. Re 750k Mach 0.50 (1)
BIGFOIL.COM POLAR EXPORT
NACA66-510 a=0.0
NACA66-510 a=0.0 |  |  |  | Cl Max: | 1.173 | at alpha= | 20 | deg
JavaFoil+Calcfoil stall+Eppler ext transition |  |  |  | L/D Max: | 106.493 | at alpha= | 3.5 | deg
Re: | 750000 |  |  | Cd Min: | 0.00563 | at alpha= | 1.5 | deg
Mach: | 0.5 |  |  | Cl=0 at alpha= | -2.4245 | deg
|  |  |  | @ Cl=0.1, Cd= | 0.028591
|  |  |  | @ Cl=0.4, Cd= | 0.007367
|  |  |  | @ Cl=0.6, Cd= | 0.0057982
alpha (deg) | Cl | Cd | Cm | Cl/Cd
-20 | -0.942 | 0.20214 | -0.011 | -4.658
-19.5 | -0.916 | 0.19725 | -0.012 | -4.642
-19 | -0.887 | 0.18888 | -0.011 | -4.698
-18.5 | -0.861 | 0.185 | -0.011 | -4.654
-18 | -0.835 | 0.18063 | -0.012 | -4.623
-17.5 | -0.809 | 0.17602 | -0.012 | -4.596
-17 | -0.783 | 0.17147 | -0.012 | -4.565
-16.5 | -0.756 | 0.16707 | -0.012 | -4.528
-16 | -0.73 | 0.16135 | -0.013 | -4.526
-15.5 | -0.702 | 0.15132 | -0.012 | -4.639
-15 | -0.676 | 0.14499 | -0.012 | -4.66
-14.5 | -0.649 | 0.14086 | -0.013 | -4.608
-14 | -0.622 | 0.13865 | -0.013 | -4.49
-13.5 | -0.596 | 0.13489 | -0.013 | -4.418
-13 | -0.569 | 0.12945 | -0.013 | -4.398
-12.5 | -0.543 | 0.12773 | -0.014 | -4.249
-12 | -0.516 | 0.12435 | -0.014 | -4.149
-11.5 | -0.488 | 0.11433 | -0.013 | -4.27
-11 | -0.462 | 0.1071 | -0.013 | -4.31
-10.5 | -0.435 | 0.10882 | -0.014 | -3.995
-10 | -0.408 | 0.10591 | -0.014 | -3.852
-9.5 | -0.381 | 0.09329 | -0.014 | -4.087
-9 | -0.354 | 0.09789 | -0.015 | -3.62
-8.5 | -0.327 | 0.08872 | -0.015 | -3.691
-8 | -0.301 | 0.0934 | -0.015 | -3.218
-7.5 | -0.273 | 0.0852 | -0.014 | -3.207
-7 | -0.246 | 0.07766 | -0.014 | -3.172
-6.5 | -0.22 | 0.076 | -0.015 | -2.889
-6 | -0.193 | 0.07221 | -0.015 | -2.667
-5.5 | -0.166 | 0.07745 | -0.015 | -2.139
-5 | -0.139 | 0.06129 | -0.015 | -2.263
-4.5 | -0.112 | 0.04575 | -0.015 | -2.443
-4 | -0.137 | 0.0409 | -0.014 | -3.341
-3.5 | -0.105 | 0.03583 | -0.016 | -2.926
-3 | -0.059 | 0.03321 | -0.016 | -1.782
-2.5 | -0.008 | 0.03127 | -0.017 | -0.263
-2 | 0.045 | 0.03001 | -0.018 | 1.502
-1.5 | 0.099 | 0.02861 | -0.02 | 3.477
-1 | 0.155 | 0.02757 | -0.022 | 5.612
-0.5 | 0.26 | 0.00706 | -0.046 | 36.87
0 | 0.328 | 0.00746 | -0.046 | 44.003
0.5 | 0.396 | 0.00737 | -0.047 | 53.73
1 | 0.463 | 0.00732 | -0.048 | 63.252
1.5 | 0.53 | 0.00563 | -0.049 | 94.243
2 | 0.597 | 0.00577 | -0.05 | 103.47
2.5 | 0.664 | 0.0064 | -0.05 | 103.7
3 | 0.729 | 0.00693 | -0.051 | 105.298
3.5 | 0.793 | 0.00745 | -0.052 | 106.493
4 | 0.856 | 0.00807 | -0.053 | 106.102
4.5 | 0.915 | 0.0088 | -0.053 | 103.973
5 | 0.965 | 0.01428 | -0.054 | 67.584
5.5 | 1.017 | 0.01516 | -0.055 | 67.077
6 | 1.059 | 0.01626 | -0.055 | 65.151
6.5 | 1.083 | 0.01758 | -0.056 | 61.585
7 | 1.077 | 0.01903 | -0.057 | 56.574
7.5 | 0.797 | 0.05551 | -0.021 | 14.357
8 | 0.553 | 0.06301 | -0.021 | 8.778
8.5 | 0.58 | 0.0844 | -0.024 | 6.867
9 | 0.605 | 0.09199 | -0.024 | 6.581
9.5 | 0.631 | 0.09465 | -0.024 | 6.67
10 | 0.658 | 0.10306 | -0.027 | 6.384
10.5 | 0.684 | 0.10146 | -0.027 | 6.739
11 | 0.709 | 0.11288 | -0.027 | 6.283
11.5 | 0.735 | 0.11456 | -0.028 | 6.415
12 | 0.762 | 0.1176 | -0.031 | 6.479
12.5 | 0.787 | 0.12121 | -0.031 | 6.496
13 | 0.813 | 0.13236 | -0.032 | 6.141
13.5 | 0.839 | 0.1384 | -0.033 | 6.062
14 | 0.865 | 0.14427 | -0.035 | 5.998
14.5 | 0.891 | 0.14548 | -0.036 | 6.122
15 | 0.916 | 0.15397 | -0.037 | 5.951
15.5 | 0.943 | 0.15729 | -0.039 | 5.998
16 | 0.969 | 0.16218 | -0.04 | 5.972
16.5 | 0.994 | 0.17098 | -0.04 | 5.813
17 | 1.023 | 0.18334 | -0.043 | 5.577
17.5 | 1.046 | 0.18237 | -0.043 | 5.737
18 | 1.071 | 0.1874 | -0.044 | 5.716
18.5 | 1.096 | 0.19159 | -0.045 | 5.723
19 | 1.124 | 0.20187 | -0.047 | 5.566
19.5 | 1.148 | 0.20838 | -0.047 | 5.511
20 | 1.173 | 0.21126 | -0.048 | 5.552

## 40. Re 750k Mach 0.50 (2)
BIGFOIL.COM POLAR EXPORT
NACA66-510 a=0.0
NACA66-510 a=0.0 |  |  |  | Cl Max: | 1.0759 | at alpha= | 9.5 | deg
XFOIL ncrit=9 |  |  |  | L/D Max: | 113.955 | at alpha= | 3.5 | deg
Re: | 750000 |  |  | Cd Min: | 0.16765 | at alpha= | 14.5 | deg
Mach: | 0.5 |  |  | Cl=0 at alpha= | -2.8907 | deg
|  |  |  | @ Cl=0.1, Cd= | 0.01383
|  |  |  | @ Cl=0.4, Cd= | 0.0083527
|  |  |  | @ Cl=0.6, Cd= | 0.0062341
alpha (deg) | Cl | Cd | Cm | Cl/Cd
-6.5 | -0.2441 | 0.0607 | -0.0725 | -4.0214
-6 | -0.2306 | 0.05418 | -0.0736 | -4.2562
-5.5 | -0.2208 | 0.04634 | -0.0736 | -4.7648
-5 | -0.1956 | 0.04045 | -0.0728 | -4.8356
-4.5 | -0.1598 | 0.03506 | -0.0716 | -4.5579
-4 | -0.104 | 0.03108 | -0.0693 | -3.3462
-3.5 | -0.057 | 0.02637 | -0.0667 | -2.1615
-3 | -0.0132 | 0.01999 | -0.0645 | -0.66033
-2.5 | 0.0472 | 0.01606 | -0.0622 | 2.939
-2 | 0.1109 | 0.01337 | -0.061 | 8.2947
-1.5 | 0.1738 | 0.01094 | -0.06 | 15.8867
-1 | 0.2355 | 0.00994 | -0.0591 | 23.6922
-0.5 | 0.2968 | 0.00924 | -0.0582 | 32.1212
0 | 0.3574 | 0.00856 | -0.0573 | 41.7523
0.5 | 0.4211 | 0.00825 | -0.057 | 51.0424
1 | 0.4585 | 0.00613 | -0.052 | 74.7961
1.5 | 0.5192 | 0.00618 | -0.0506 | 84.0129
2 | 0.5782 | 0.00622 | -0.0487 | 92.9582
2.5 | 0.6402 | 0.00626 | -0.0477 | 102.2684
3 | 0.7019 | 0.00635 | -0.0467 | 110.5354
3.5 | 0.7578 | 0.00665 | -0.0444 | 113.9549
4 | 0.8068 | 0.0072 | -0.0408 | 112.0556
4.5 | 0.8552 | 0.00808 | -0.0374 | 105.8416
5 | 0.9155 | 0.00947 | -0.0373 | 96.6737
5.5 | 0.959 | 0.01159 | -0.0352 | 82.7437
6 | 0.9476 | 0.01386 | -0.0231 | 68.3694
6.5 | 0.9773 | 0.01559 | -0.0174 | 62.6876
7 | 1.0066 | 0.01756 | -0.012 | 57.3235
7.5 | 1.0249 | 0.02032 | -0.0058 | 50.438
8 | 1.0468 | 0.02317 | -0.0005 | 45.1791
8.5 | 1.055 | 0.02724 | 0.0054 | 38.7298
9 | 1.0741 | 0.03115 | 0.0103 | 34.4815
9.5 | 1.0759 | 0.03681 | 0.0148 | 29.2285
10 | 1.0584 | 0.04466 | 0.0175 | 23.6991
10.5 | 1.0361 | 0.05403 | 0.0174 | 19.1764
11 | 1.0072 | 0.0654 | 0.0137 | 15.4006
11.5 | 0.9782 | 0.07841 | 0.0069 | 12.4754
12 | 0.9477 | 0.0934 | -0.0025 | 10.1467
12.5 | 0.9187 | 0.10993 | -0.0129 | 8.3571
13 | 0.8979 | 0.12624 | -0.0221 | 7.1126
13.5 | 0.8851 | 0.14133 | -0.0303 | 6.2626
14 | 0.8804 | 0.15506 | -0.0379 | 5.6778
14.5 | 0.8829 | 0.16765 | -0.0448 | 5.2663

## 41. Re 1M Mach 0.00 (1)
BIGFOIL.COM POLAR EXPORT
NACA66-510 a=0.0
NACA66-510 a=0.0 |  |  |  | Cl Max: | 1.123 | at alpha= | 9 | deg
JavaFoil+Calcfoil stall+Eppler ext transition |  |  |  | L/D Max: | 131.556 | at alpha= | 3.5 | deg
Re: | 1000000 |  |  | Cd Min: | 0.0045 | at alpha= | 2.5 | deg
Mach: | 0 |  |  | Cl=0 at alpha= | -2.4255 | deg
|  |  |  | @ Cl=0.1, Cd= | 0.0094924
|  |  |  | @ Cl=0.4, Cd= | 0.0064215
|  |  |  | @ Cl=0.6, Cd= | 0.0046707
alpha (deg) | Cl | Cd | Cm | Cl/Cd
-15 | -0.287 | 0.12663 | -0.009 | -2.268
-14.5 | -0.303 | 0.1179 | -0.01 | -2.569
-14 | -0.319 | 0.1291 | -0.01 | -2.47
-13.5 | -0.335 | 0.12093 | -0.01 | -2.771
-13 | -0.351 | 0.11085 | -0.01 | -3.168
-12.5 | -0.367 | 0.10575 | -0.01 | -3.468
-12 | -0.381 | 0.09686 | -0.01 | -3.938
-11.5 | -0.395 | 0.08981 | -0.01 | -4.397
-11 | -0.405 | 0.08634 | -0.01 | -4.687
-10.5 | -0.409 | 0.07866 | -0.01 | -5.196
-10 | -0.41 | 0.07408 | -0.011 | -5.537
-9.5 | -0.409 | 0.06926 | -0.011 | -5.899
-9 | -0.404 | 0.065 | -0.011 | -6.209
-8.5 | -0.395 | 0.06027 | -0.011 | -6.551
-8 | -0.382 | 0.05721 | -0.011 | -6.678
-7.5 | -0.365 | 0.05365 | -0.012 | -6.811
-7 | -0.345 | 0.04966 | -0.012 | -6.938
-6.5 | -0.319 | 0.04624 | -0.013 | -6.909
-6 | -0.291 | 0.0424 | -0.013 | -6.852
-5.5 | -0.258 | 0.0399 | -0.014 | -6.463
-5 | -0.222 | 0.03802 | -0.014 | -5.836
-4.5 | -0.183 | 0.03575 | -0.014 | -5.116
-4 | -0.142 | 0.0338 | -0.014 | -4.187
-3.5 | -0.098 | 0.0323 | -0.015 | -3.04
-3 | -0.053 | 0.03085 | -0.016 | -1.729
-2.5 | -0.007 | 0.02969 | -0.016 | -0.245
-2 | 0.04 | 0.02841 | -0.018 | 1.394
-1.5 | 0.108 | 0.00697 | -0.038 | 15.471
-1 | 0.167 | 0.00679 | -0.039 | 24.559
-0.5 | 0.226 | 0.00664 | -0.04 | 34.001
0 | 0.285 | 0.00657 | -0.04 | 43.378
0.5 | 0.344 | 0.00645 | -0.041 | 53.297
1 | 0.403 | 0.00642 | -0.042 | 62.712
1.5 | 0.461 | 0.00456 | -0.042 | 101.159
2 | 0.52 | 0.00465 | -0.043 | 111.827
2.5 | 0.578 | 0.0045 | -0.044 | 128.403
3 | 0.636 | 0.00495 | -0.045 | 128.578
3.5 | 0.693 | 0.00527 | -0.045 | 131.556
4 | 0.749 | 0.00646 | -0.046 | 115.943
4.5 | 0.804 | 0.00691 | -0.047 | 116.407
5 | 0.853 | 0.01125 | -0.047 | 75.859
5.5 | 0.905 | 0.01174 | -0.048 | 77.063
6 | 0.954 | 0.01231 | -0.049 | 77.466
6.5 | 0.999 | 0.01292 | -0.049 | 77.358
7 | 1.04 | 0.01358 | -0.05 | 76.624
7.5 | 1.075 | 0.0143 | -0.051 | 75.204
8 | 1.1 | 0.01514 | -0.051 | 72.654
8.5 | 1.116 | 0.01603 | -0.052 | 69.618
9 | 1.123 | 0.01707 | -0.052 | 65.797
9.5 | 1.12 | 0.01839 | -0.053 | 60.932
10 | 1.109 | 0.01943 | -0.054 | 57.062
10.5 | 0.906 | 0.06761 | -0.027 | 13.396
11 | 0.883 | 0.07383 | -0.025 | 11.966
11.5 | 0.856 | 0.07866 | -0.024 | 10.884
12 | 0.825 | 0.08529 | -0.023 | 9.674
12.5 | 0.79 | 0.09129 | -0.022 | 8.654
13 | 0.753 | 0.09751 | -0.022 | 7.722
13.5 | 0.714 | 0.10222 | -0.023 | 6.99
14 | 0.675 | 0.11136 | -0.022 | 6.061

## 42. Re 1M Mach 0.00 (2)
BIGFOIL.COM POLAR EXPORT
NACA66-510 a=0.0
NACA66-510 a=0.0 |  |  |  | Cl Max: | 1.3013 | at alpha= | 14.5 | deg
XFOIL ncrit=9 |  |  |  | L/D Max: | 125.238 | at alpha= | 3.5 | deg
Re: | 1000000 |  |  | Cd Min: | 0.1339 | at alpha= | 18 | deg
Mach: | 0 |  |  | Cl=0 at alpha= | -99 | deg
|  |  |  | @ Cl=0.1, Cd= | 0.00735
|  |  |  | @ Cl=0.4, Cd= | 0.0049961
|  |  |  | @ Cl=0.6, Cd= | 0.0051353
alpha (deg) | Cl | Cd | Cm | Cl/Cd
0 | 0.297 | 0.00735 | -0.0474 | 40.4082
0.5 | 0.3385 | 0.00518 | -0.0457 | 65.3475
1 | 0.389 | 0.00499 | -0.0444 | 77.9559
1.5 | 0.443 | 0.00502 | -0.0441 | 88.247
2 | 0.4958 | 0.00506 | -0.0434 | 97.9842
2.5 | 0.5504 | 0.00509 | -0.0433 | 108.1336
3 | 0.6052 | 0.00514 | -0.0434 | 117.7432
3.5 | 0.6575 | 0.00525 | -0.0429 | 125.2381
4 | 0.7039 | 0.00572 | -0.0413 | 123.0594
4.5 | 0.7475 | 0.00637 | -0.0394 | 117.3469
5 | 0.7935 | 0.00717 | -0.0382 | 110.6695
6 | 0.9014 | 0.00995 | -0.0411 | 90.593
6.5 | 0.9419 | 0.01163 | -0.0399 | 80.9888
7 | 0.9761 | 0.01249 | -0.0365 | 78.1505
7.5 | 1.0174 | 0.01316 | -0.0345 | 77.31
8 | 1.0496 | 0.01443 | -0.0311 | 72.7374
8.5 | 1.087 | 0.01507 | -0.0286 | 72.1301
9 | 1.1226 | 0.01577 | -0.0259 | 71.1858
9.5 | 1.1492 | 0.01709 | -0.0221 | 67.244
10 | 1.1857 | 0.01788 | -0.0201 | 66.3143
10.5 | 1.2074 | 0.0197 | -0.0162 | 61.2893
11 | 1.2357 | 0.02114 | -0.0135 | 58.4532
11.5 | 1.2446 | 0.02408 | -0.0088 | 51.686
12 | 1.2657 | 0.0262 | -0.0059 | 48.3092
12.5 | 1.2754 | 0.02943 | -0.0024 | 43.3367
13 | 1.2862 | 0.0327 | 0.0005 | 39.3333
13.5 | 1.301 | 0.03568 | 0.0024 | 36.463
14 | 1.2976 | 0.04074 | 0.0049 | 31.8508
14.5 | 1.3013 | 0.0453 | 0.0059 | 28.7263
15 | 1.284 | 0.05287 | 0.0065 | 24.286
15.5 | 1.2758 | 0.06008 | 0.0054 | 21.235
16 | 1.2428 | 0.07195 | 0.0019 | 17.2731
16.5 | 1.2154 | 0.08438 | -0.0036 | 14.4039
17 | 1.1862 | 0.0985 | -0.0109 | 12.0426
17.5 | 1.1543 | 0.11447 | -0.0199 | 10.0839
18 | 1.1137 | 0.1339 | -0.0311 | 8.3174

## 43. Re 1M Mach 0.10 (1)
BIGFOIL.COM POLAR EXPORT
NACA66-510 a=0.0
NACA66-510 a=0.0 |  |  |  | Cl Max: | 1.121 | at alpha= | 9 | deg
JavaFoil+Calcfoil stall+Eppler ext transition |  |  |  | L/D Max: | 132.22 | at alpha= | 3.5 | deg
Re: | 1000000 |  |  | Cd Min: | 0.00458 | at alpha= | 2.5 | deg
Mach: | 0.1 |  |  | Cl=0 at alpha= | -2.4255 | deg
|  |  |  | @ Cl=0.1, Cd= | 0.00943
|  |  |  | @ Cl=0.4, Cd= | 0.0063934
|  |  |  | @ Cl=0.6, Cd= | 0.0047143
alpha (deg) | Cl | Cd | Cm | Cl/Cd
-14.5 | -0.264 | 0.12081 | -0.01 | -2.182
-14 | -0.282 | 0.11591 | -0.01 | -2.429
-13.5 | -0.3 | 0.1223 | -0.01 | -2.452
-13 | -0.318 | 0.11206 | -0.01 | -2.841
-12.5 | -0.337 | 0.10763 | -0.01 | -3.128
-12 | -0.354 | 0.09979 | -0.01 | -3.551
-11.5 | -0.371 | 0.09258 | -0.01 | -4.005
-11 | -0.384 | 0.08757 | -0.01 | -4.381
-10.5 | -0.391 | 0.08211 | -0.011 | -4.757
-10 | -0.395 | 0.07447 | -0.011 | -5.302
-9.5 | -0.396 | 0.06987 | -0.011 | -5.667
-9 | -0.393 | 0.06512 | -0.011 | -6.042
-8.5 | -0.387 | 0.06182 | -0.011 | -6.26
-8 | -0.376 | 0.05882 | -0.011 | -6.398
-7.5 | -0.361 | 0.05354 | -0.011 | -6.749
-7 | -0.342 | 0.05021 | -0.012 | -6.809
-6.5 | -0.318 | 0.04664 | -0.013 | -6.819
-6 | -0.29 | 0.04298 | -0.013 | -6.744
-5.5 | -0.258 | 0.04018 | -0.014 | -6.416
-5 | -0.222 | 0.03803 | -0.014 | -5.841
-4.5 | -0.183 | 0.03593 | -0.014 | -5.102
-4 | -0.142 | 0.03378 | -0.014 | -4.202
-3.5 | -0.099 | 0.03236 | -0.015 | -3.046
-3 | -0.054 | 0.03088 | -0.016 | -1.735
-2.5 | -0.007 | 0.02972 | -0.016 | -0.246
-2 | 0.04 | 0.02818 | -0.019 | 1.414
-1.5 | 0.108 | 0.00693 | -0.038 | 15.632
-1 | 0.168 | 0.00677 | -0.039 | 24.755
-0.5 | 0.227 | 0.00668 | -0.04 | 34.005
0 | 0.286 | 0.00655 | -0.04 | 43.76
0.5 | 0.346 | 0.00643 | -0.041 | 53.787
1 | 0.405 | 0.00639 | -0.042 | 63.276
1.5 | 0.463 | 0.0046 | -0.043 | 100.711
2 | 0.522 | 0.00463 | -0.043 | 112.712
2.5 | 0.581 | 0.00458 | -0.044 | 126.831
3 | 0.639 | 0.00499 | -0.045 | 128.033
3.5 | 0.696 | 0.00527 | -0.046 | 132.22
4 | 0.753 | 0.00649 | -0.046 | 116.05
4.5 | 0.808 | 0.00695 | -0.047 | 116.3
5 | 0.857 | 0.01133 | -0.047 | 75.691
5.5 | 0.909 | 0.01182 | -0.048 | 76.917
6 | 0.958 | 0.01239 | -0.049 | 77.307
6.5 | 1.003 | 0.013 | -0.049 | 77.117
7 | 1.044 | 0.01368 | -0.05 | 76.319
7.5 | 1.078 | 0.01442 | -0.051 | 74.758
8 | 1.102 | 0.01529 | -0.051 | 72.059
8.5 | 1.116 | 0.0162 | -0.052 | 68.891
9 | 1.121 | 0.01727 | -0.053 | 64.886
9.5 | 1.114 | 0.01865 | -0.053 | 59.75
10 | 1.098 | 0.01972 | -0.054 | 55.668
10.5 | 0.893 | 0.06868 | -0.025 | 13.001
11 | 0.867 | 0.07436 | -0.024 | 11.662
11.5 | 0.836 | 0.08034 | -0.023 | 10.404
12 | 0.8 | 0.08518 | -0.023 | 9.391
12.5 | 0.76 | 0.09419 | -0.022 | 8.07
13 | 0.718 | 0.09894 | -0.022 | 7.259
13.5 | 0.675 | 0.10588 | -0.023 | 6.375
14 | 0.631 | 0.11235 | -0.023 | 5.618

## 44. Re 1M Mach 0.10 (2)
BIGFOIL.COM POLAR EXPORT
NACA66-510 a=0.0
NACA66-510 a=0.0 |  |  |  | Cl Max: | 1.2862 | at alpha= | 13.5 | deg
XFOIL ncrit=9 |  |  |  | L/D Max: | 125.503 | at alpha= | 3.5 | deg
Re: | 1000000 |  |  | Cd Min: | 0.23894 | at alpha= | -20 | deg
Mach: | 0.1 |  |  | Cl=0 at alpha= | -2.762 | deg
|  |  |  | @ Cl=0.1, Cd= | 0.0094439
|  |  |  | @ Cl=0.4, Cd= | 0.0050048
|  |  |  | @ Cl=0.6, Cd= | 0.0051421
alpha (deg) | Cl | Cd | Cm | Cl/Cd
-20 | -0.6515 | 0.23894 | 0.0361 | -2.7266
-19.5 | -0.6338 | 0.23252 | 0.032 | -2.7258
-19 | -0.6159 | 0.22616 | 0.0279 | -2.7233
-18.5 | -0.5978 | 0.21954 | 0.0239 | -2.723
-18 | -0.5802 | 0.213 | 0.0199 | -2.7239
-17.5 | -0.5629 | 0.20625 | 0.0158 | -2.7292
-17 | -0.5458 | 0.19953 | 0.0117 | -2.7354
-16.5 | -0.5294 | 0.19268 | 0.0078 | -2.7476
-16 | -0.5139 | 0.1856 | 0.0038 | -2.7689
-15.5 | -0.4984 | 0.17859 | 0 | -2.7907
-15 | -0.4843 | 0.17069 | -0.0031 | -2.8373
-14.5 | -0.4688 | 0.16431 | -0.0064 | -2.8531
-14 | -0.4542 | 0.1575 | -0.0099 | -2.8838
-13.5 | -0.4399 | 0.15069 | -0.0133 | -2.9192
-13 | -0.4259 | 0.14332 | -0.0172 | -2.9717
-12.5 | -0.4138 | 0.13619 | -0.0209 | -3.0384
-12 | -0.4029 | 0.12904 | -0.0247 | -3.1223
-11 | -0.3695 | 0.11271 | -0.0362 | -3.2783
-10.5 | -0.3551 | 0.10385 | -0.0409 | -3.4194
-10 | -0.3461 | 0.09793 | -0.0428 | -3.5342
-9.5 | -0.3396 | 0.09162 | -0.0452 | -3.7066
-9 | -0.334 | 0.0854 | -0.0479 | -3.911
-8.5 | -0.3337 | 0.07869 | -0.0512 | -4.2407
-8 | -0.3483 | 0.07192 | -0.0549 | -4.8429
-6 | -0.294 | 0.04071 | -0.0583 | -7.2218
-5.5 | -0.2574 | 0.03704 | -0.0581 | -6.9492
-5 | -0.2088 | 0.0327 | -0.0564 | -6.3853
-4.5 | -0.1666 | 0.0269 | -0.054 | -6.1933
-4 | -0.1293 | 0.01982 | -0.0517 | -6.5237
-3.5 | -0.0787 | 0.01463 | -0.0494 | -5.3794
-3 | -0.0259 | 0.01192 | -0.0489 | -2.1728
-2.5 | 0.0285 | 0.01073 | -0.0487 | 2.6561
-2 | 0.0829 | 0.00969 | -0.0484 | 8.5552
-1.5 | 0.1364 | 0.00892 | -0.0481 | 15.2915
-1 | 0.1887 | 0.00806 | -0.0476 | 23.4119
-0.5 | 0.2437 | 0.00771 | -0.0476 | 31.6083
0 | 0.2989 | 0.00736 | -0.0476 | 40.6114
0.5 | 0.341 | 0.00523 | -0.0461 | 65.2008
1 | 0.3913 | 0.005 | -0.0447 | 78.26
1.5 | 0.4458 | 0.00503 | -0.0443 | 88.6282
2 | 0.4988 | 0.00507 | -0.0437 | 98.3826
2.5 | 0.5538 | 0.0051 | -0.0436 | 108.5882
3 | 0.6087 | 0.00515 | -0.0436 | 118.1942
3.5 | 0.6614 | 0.00527 | -0.0431 | 125.5028
4 | 0.7077 | 0.00577 | -0.0415 | 122.6516
4.5 | 0.7515 | 0.00641 | -0.0395 | 117.2387
5 | 0.7974 | 0.00723 | -0.0382 | 110.2905
5.5 | 0.8516 | 0.00826 | -0.0392 | 103.0993
6 | 0.9051 | 0.01012 | -0.0409 | 89.4368
6.5 | 0.9448 | 0.0117 | -0.0394 | 80.7521
7 | 0.9796 | 0.01257 | -0.036 | 77.9316
7.5 | 1.0206 | 0.01328 | -0.0339 | 76.8524
8 | 1.0514 | 0.01456 | -0.0301 | 72.2115
8.5 | 1.0876 | 0.01524 | -0.0272 | 71.3648
9 | 1.1233 | 0.01599 | -0.0246 | 70.2502
9.5 | 1.151 | 0.0173 | -0.0209 | 66.5318
10 | 1.1844 | 0.01834 | -0.0184 | 64.5802
10.5 | 1.2066 | 0.0202 | -0.0145 | 59.7327
11 | 1.2335 | 0.0218 | -0.0116 | 56.5826
11.5 | 1.2419 | 0.02487 | -0.007 | 49.9357
12 | 1.2593 | 0.0274 | -0.0037 | 45.9599
12.5 | 1.2665 | 0.031 | -0.0001 | 40.8548
13 | 1.274 | 0.03476 | 0.0027 | 36.6513
13.5 | 1.2862 | 0.03814 | 0.0046 | 33.7231
14 | 1.2775 | 0.04405 | 0.0068 | 29.0011
14.5 | 1.2797 | 0.04907 | 0.0073 | 26.0791
15 | 1.2592 | 0.05758 | 0.0069 | 21.8687
15.5 | 1.2462 | 0.06609 | 0.0046 | 18.8561
16 | 1.2105 | 0.07935 | -0.0005 | 15.2552
16.5 | 1.183 | 0.0927 | -0.0073 | 12.7616
17 | 1.1466 | 0.10936 | -0.0165 | 10.4846
17.5 | 1.0994 | 0.13012 | -0.0285 | 8.4491
18.5 | 0.9062 | 0.22124 | -0.0704 | 4.096

## 45. Re 1M Mach 0.25 (1)
BIGFOIL.COM POLAR EXPORT
NACA66-510 a=0.0
NACA66-510 a=0.0 |  |  |  | Cl Max: | 1.107 | at alpha= | 8.5 | deg
JavaFoil+Calcfoil stall+Eppler ext transition |  |  |  | L/D Max: | 128.249 | at alpha= | 3 | deg
Re: | 1000000 |  |  | Cd Min: | 0.00437 | at alpha= | 1.5 | deg
Mach: | 0.25 |  |  | Cl=0 at alpha= | -2.4271 | deg
|  |  |  | @ Cl=0.1, Cd= | 0.010389
|  |  |  | @ Cl=0.4, Cd= | 0.11564
|  |  |  | @ Cl=0.6, Cd= | 0.11564
alpha (deg) | Cl | Cd | Cm | Cl/Cd
-13 | -0.06 | 0.10118 | -0.011 | -0.596
-12.5 | -0.057 | 0.09557 | -0.011 | -0.601
-12 | -0.055 | 0.0913 | -0.011 | -0.599
-11.5 | -0.123 | 0.08724 | -0.011 | -1.415
-11 | -0.182 | 0.08334 | -0.012 | -2.183
-10.5 | -0.222 | 0.08987 | -0.012 | -2.466
-10 | -0.255 | 0.0838 | -0.012 | -3.042
-9.5 | -0.282 | 0.07663 | -0.012 | -3.685
-9 | -0.304 | 0.06974 | -0.012 | -4.355
-8.5 | -0.318 | 0.06375 | -0.012 | -4.993
-8 | -0.326 | 0.0598 | -0.012 | -5.449
-7.5 | -0.326 | 0.05711 | -0.012 | -5.707
-7 | -0.318 | 0.05306 | -0.012 | -6.003
-6.5 | -0.304 | 0.04865 | -0.012 | -6.247
-6 | -0.283 | 0.04433 | -0.013 | -6.378
-5.5 | -0.255 | 0.04122 | -0.014 | -6.193
-5 | -0.222 | 0.03893 | -0.014 | -5.715
-4.5 | -0.185 | 0.03659 | -0.014 | -5.062
-4 | -0.144 | 0.03438 | -0.014 | -4.195
-3.5 | -0.101 | 0.03264 | -0.015 | -3.08
-3 | -0.055 | 0.03116 | -0.016 | -1.758
-2.5 | -0.007 | 0.02983 | -0.017 | -0.251
-2 | 0.041 | 0.02862 | -0.018 | 1.426
-1.5 | 0.111 | 0.00699 | -0.039 | 15.899
-1 | 0.172 | 0.00683 | -0.04 | 25.196
-0.5 | 0.233 | 0.00668 | -0.041 | 34.921
0 | 0.294 | 0.00655 | -0.042 | 44.915
0.5 | 0.355 | 0.00651 | -0.042 | 54.512
1 | 0.416 | 0.00643 | -0.043 | 64.661
1.5 | 0.476 | 0.00437 | -0.044 | 109.011
2 | 0.536 | 0.00438 | -0.045 | 122.473
2.5 | 0.596 | 0.00479 | -0.045 | 124.544
3 | 0.656 | 0.00512 | -0.046 | 128.249
3.5 | 0.715 | 0.00629 | -0.047 | 113.626
4 | 0.773 | 0.00671 | -0.047 | 115.148
4.5 | 0.829 | 0.0072 | -0.048 | 115.079
5 | 0.878 | 0.01168 | -0.049 | 75.218
5.5 | 0.93 | 0.01222 | -0.049 | 76.112
6 | 0.979 | 0.01286 | -0.05 | 76.153
6.5 | 1.023 | 0.01356 | -0.051 | 75.488
7 | 1.062 | 0.01433 | -0.051 | 74.134
7.5 | 1.092 | 0.01517 | -0.052 | 71.978
8 | 1.106 | 0.01617 | -0.053 | 68.4
8.5 | 1.107 | 0.01741 | -0.053 | 63.594
9 | 1.093 | 0.01853 | -0.054 | 58.968
9.5 | 0.881 | 0.06241 | -0.025 | 14.112
10 | 0.844 | 0.06778 | -0.024 | 12.445
10.5 | 0.793 | 0.07389 | -0.022 | 10.736
11 | 0.731 | 0.07918 | -0.022 | 9.236
11.5 | 0.659 | 0.08621 | -0.021 | 7.639
12 | 0.577 | 0.09248 | -0.022 | 6.242
12.5 | 0.489 | 0.09773 | -0.023 | 5.005
13 | 0.395 | 0.1082 | -0.023 | 3.649
13.5 | 0.292 | 0.11564 | -0.024 | 2.524

## 46. Re 1M Mach 0.25 (2)
BIGFOIL.COM POLAR EXPORT
NACA66-510 a=0.0
NACA66-510 a=0.0 |  |  |  | Cl Max: | 1.2108 | at alpha= | 11.5 | deg
XFOIL ncrit=9 |  |  |  | L/D Max: | 126.155 | at alpha= | 3.5 | deg
Re: | 1000000 |  |  | Cd Min: | 0.24276 | at alpha= | -20 | deg
Mach: | 0.25 |  |  | Cl=0 at alpha= | -2.7748 | deg
|  |  |  | @ Cl=0.1, Cd= | 0.0098535
|  |  |  | @ Cl=0.4, Cd= | 0.005224
|  |  |  | @ Cl=0.6, Cd= | 0.0052047
alpha (deg) | Cl | Cd | Cm | Cl/Cd
-20 | -0.6625 | 0.24276 | 0.038 | -2.729
-19.5 | -0.6437 | 0.23607 | 0.0337 | -2.7267
-19 | -0.6246 | 0.22944 | 0.0294 | -2.7223
-18.5 | -0.6056 | 0.22265 | 0.0252 | -2.72
-18 | -0.587 | 0.21593 | 0.0209 | -2.7185
-17.5 | -0.569 | 0.20905 | 0.0167 | -2.7218
-17 | -0.5509 | 0.20218 | 0.0125 | -2.7248
-16.5 | -0.5334 | 0.19519 | 0.0083 | -2.7327
-16 | -0.5167 | 0.18798 | 0.0042 | -2.7487
-15.5 | -0.5 | 0.18087 | 0.0002 | -2.7644
-15 | -0.4843 | 0.17312 | -0.0028 | -2.7975
-14.5 | -0.4677 | 0.16652 | -0.0064 | -2.8087
-14 | -0.4519 | 0.15957 | -0.01 | -2.832
-13.5 | -0.4365 | 0.15261 | -0.0135 | -2.8602
-13 | -0.4218 | 0.14513 | -0.0178 | -2.9064
-12.5 | -0.4086 | 0.13797 | -0.0216 | -2.9615
-11 | -0.3561 | 0.11306 | -0.0376 | -3.1497
-10.5 | -0.3451 | 0.10655 | -0.0402 | -3.2389
-10 | -0.3353 | 0.10042 | -0.0425 | -3.339
-9.5 | -0.3268 | 0.09395 | -0.0452 | -3.4784
-9 | -0.3196 | 0.08744 | -0.0481 | -3.6551
-8.5 | -0.3151 | 0.08073 | -0.0513 | -3.9031
-8 | -0.325 | 0.07314 | -0.058 | -4.4435
-7.5 | -0.3296 | 0.06671 | -0.0596 | -4.9408
-7 | -0.3196 | 0.05965 | -0.0613 | -5.3579
-6.5 | -0.302 | 0.05233 | -0.0619 | -5.7711
-6 | -0.2886 | 0.04384 | -0.0614 | -6.583
-5.5 | -0.2546 | 0.0395 | -0.0611 | -6.4456
-5 | -0.2069 | 0.03469 | -0.0594 | -5.9643
-4 | -0.1294 | 0.02144 | -0.0546 | -6.0354
-3.5 | -0.0785 | 0.01631 | -0.0522 | -4.813
-3 | -0.0254 | 0.01279 | -0.0512 | -1.9859
-2.5 | 0.031 | 0.01117 | -0.0508 | 2.7753
-2 | 0.0873 | 0.00997 | -0.0505 | 8.7563
-1.5 | 0.144 | 0.00945 | -0.0502 | 15.2381
-1 | 0.196 | 0.00817 | -0.0494 | 23.9902
-0.5 | 0.2524 | 0.00781 | -0.0492 | 32.3175
0 | 0.3093 | 0.00742 | -0.0493 | 41.6846
0.5 | 0.3617 | 0.00645 | -0.0489 | 56.0775
1 | 0.4045 | 0.00508 | -0.0462 | 79.626
1.5 | 0.4604 | 0.00509 | -0.0458 | 90.4519
2 | 0.5156 | 0.00513 | -0.0452 | 100.5068
2.5 | 0.5723 | 0.00518 | -0.0451 | 110.4826
3 | 0.6284 | 0.00523 | -0.0449 | 120.153
3.5 | 0.6825 | 0.00541 | -0.0443 | 126.1553
4 | 0.7291 | 0.006 | -0.0423 | 121.5167
4.5 | 0.773 | 0.00667 | -0.0398 | 115.8921
5 | 0.8183 | 0.00752 | -0.038 | 108.8165
5.5 | 0.8726 | 0.00873 | -0.0386 | 99.9542
6 | 0.9246 | 0.01107 | -0.04 | 83.523
6.5 | 0.9596 | 0.01214 | -0.0364 | 79.0445
7 | 0.9962 | 0.01306 | -0.0328 | 76.2787
7.5 | 1.0322 | 0.01392 | -0.0292 | 74.1523
8 | 1.0564 | 0.01532 | -0.0238 | 68.9556
8.5 | 1.0912 | 0.01634 | -0.0205 | 66.7809
9 | 1.1182 | 0.01791 | -0.0164 | 62.4344
9.5 | 1.1557 | 0.01895 | -0.0139 | 60.9868
10 | 1.1763 | 0.02114 | -0.0095 | 55.6433
10.5 | 1.1945 | 0.0237 | -0.0053 | 50.4008
11 | 1.2076 | 0.0268 | -0.0011 | 45.0597
11.5 | 1.2108 | 0.03107 | 0.0033 | 38.9701
12 | 1.2105 | 0.03605 | 0.0071 | 33.5784
12.5 | 1.1978 | 0.04271 | 0.0103 | 28.045
13 | 1.1759 | 0.05084 | 0.0116 | 23.1294
13.5 | 1.1483 | 0.06067 | 0.0105 | 18.927
14 | 1.1094 | 0.07382 | 0.0056 | 15.0284
14.5 | 1.0812 | 0.08726 | -0.0014 | 12.3906
15 | 1.0381 | 0.10559 | -0.0122 | 9.8314
15.5 | 1.0131 | 0.12194 | -0.0221 | 8.3082
16 | 0.9632 | 0.14691 | -0.0359 | 6.5564
16.5 | 0.9069 | 0.17648 | -0.0502 | 5.1388

## 47. Re 1M Mach 0.50 (1)
BIGFOIL.COM POLAR EXPORT
NACA66-510 a=0.0
NACA66-510 a=0.0 |  |  |  | Cl Max: | 1.173 | at alpha= | 20 | deg
JavaFoil+Calcfoil stall+Eppler ext transition |  |  |  | L/D Max: | 117.241 | at alpha= | 1.5 | deg
Re: | 1000000 |  |  | Cd Min: | 0.00453 | at alpha= | 1.5 | deg
Mach: | 0.5 |  |  | Cl=0 at alpha= | -2.4245 | deg
|  |  |  | @ Cl=0.1, Cd= | 0.0283
|  |  |  | @ Cl=0.4, Cd= | 0.0063271
|  |  |  | @ Cl=0.6, Cd= | 0.0057436
alpha (deg) | Cl | Cd | Cm | Cl/Cd
-20 | -0.942 | 0.19201 | -0.011 | -4.904
-19.5 | -0.916 | 0.19095 | -0.012 | -4.797
-19 | -0.888 | 0.18178 | -0.011 | -4.882
-18.5 | -0.861 | 0.1752 | -0.011 | -4.915
-18 | -0.835 | 0.1697 | -0.012 | -4.921
-17.5 | -0.809 | 0.16507 | -0.012 | -4.901
-17 | -0.783 | 0.16053 | -0.012 | -4.876
-16.5 | -0.756 | 0.15613 | -0.012 | -4.845
-16 | -0.73 | 0.15145 | -0.013 | -4.823
-15.5 | -0.702 | 0.14329 | -0.012 | -4.9
-15 | -0.676 | 0.13752 | -0.012 | -4.913
-14.5 | -0.649 | 0.13348 | -0.013 | -4.863
-14 | -0.623 | 0.13086 | -0.013 | -4.757
-13.5 | -0.596 | 0.12709 | -0.013 | -4.689
-13 | -0.569 | 0.12219 | -0.013 | -4.659
-12.5 | -0.543 | 0.11994 | -0.014 | -4.525
-12 | -0.516 | 0.11654 | -0.014 | -4.428
-11.5 | -0.488 | 0.10917 | -0.013 | -4.473
-11 | -0.462 | 0.10106 | -0.014 | -4.568
-10.5 | -0.435 | 0.10321 | -0.014 | -4.213
-10 | -0.408 | 0.10028 | -0.014 | -4.069
-9.5 | -0.381 | 0.08834 | -0.015 | -4.317
-9 | -0.354 | 0.09307 | -0.015 | -3.808
-8.5 | -0.328 | 0.08436 | -0.015 | -3.883
-8 | -0.301 | 0.08594 | -0.015 | -3.498
-7.5 | -0.273 | 0.0807 | -0.015 | -3.388
-7 | -0.246 | 0.07449 | -0.015 | -3.308
-6.5 | -0.22 | 0.05079 | -0.015 | -4.324
-6 | -0.193 | 0.04643 | -0.016 | -4.15
-5.5 | -0.166 | 0.07386 | -0.016 | -2.244
-5 | -0.139 | 0.05932 | -0.016 | -2.339
-4.5 | -0.112 | 0.04358 | -0.015 | -2.565
-4 | -0.137 | 0.03968 | -0.015 | -3.445
-3.5 | -0.105 | 0.03514 | -0.016 | -2.984
-3 | -0.059 | 0.03256 | -0.016 | -1.817
-2.5 | -0.008 | 0.03069 | -0.017 | -0.268
-2 | 0.045 | 0.02947 | -0.018 | 1.531
-1.5 | 0.1 | 0.0283 | -0.02 | 3.517
-1 | 0.192 | 0.00697 | -0.045 | 27.502
-0.5 | 0.26 | 0.00659 | -0.046 | 39.477
0 | 0.329 | 0.00647 | -0.046 | 50.744
0.5 | 0.396 | 0.00633 | -0.047 | 62.604
1 | 0.464 | 0.00628 | -0.048 | 73.883
1.5 | 0.531 | 0.00453 | -0.049 | 117.241
2 | 0.598 | 0.00573 | -0.05 | 104.392
2.5 | 0.664 | 0.00618 | -0.05 | 107.449
3 | 0.73 | 0.00665 | -0.051 | 109.702
3.5 | 0.794 | 0.00714 | -0.052 | 111.198
4 | 0.857 | 0.00776 | -0.053 | 110.462
4.5 | 0.916 | 0.00846 | -0.054 | 108.298
5 | 0.967 | 0.01351 | -0.054 | 71.536
5.5 | 1.018 | 0.01436 | -0.055 | 70.936
6 | 1.061 | 0.01539 | -0.055 | 68.94
6.5 | 1.085 | 0.01666 | -0.056 | 65.11
7 | 1.078 | 0.01817 | -0.057 | 59.333
7.5 | 0.797 | 0.05338 | -0.022 | 14.935
8 | 0.553 | 0.06069 | -0.022 | 9.116
8.5 | 0.58 | 0.05922 | -0.024 | 9.789
9 | 0.606 | 0.08579 | -0.024 | 7.058
9.5 | 0.631 | 0.08844 | -0.024 | 7.139
10 | 0.658 | 0.0961 | -0.027 | 6.847
10.5 | 0.684 | 0.09514 | -0.027 | 7.187
11 | 0.709 | 0.10573 | -0.027 | 6.709
11.5 | 0.735 | 0.10984 | -0.028 | 6.692
12 | 0.762 | 0.1127 | -0.031 | 6.762
12.5 | 0.788 | 0.1162 | -0.032 | 6.778
13 | 0.813 | 0.12296 | -0.032 | 6.611
13.5 | 0.839 | 0.12894 | -0.034 | 6.51
14 | 0.865 | 0.13669 | -0.035 | 6.331
14.5 | 0.891 | 0.13574 | -0.036 | 6.562
15 | 0.916 | 0.14515 | -0.037 | 6.314
15.5 | 0.943 | 0.14718 | -0.039 | 6.41
16 | 0.969 | 0.15324 | -0.04 | 6.321
16.5 | 0.994 | 0.16025 | -0.04 | 6.203
17 | 1.023 | 0.17192 | -0.044 | 5.95
17.5 | 1.046 | 0.17073 | -0.043 | 6.128
18 | 1.071 | 0.17653 | -0.044 | 6.069
18.5 | 1.097 | 0.18273 | -0.045 | 6.002
19 | 1.124 | 0.19267 | -0.047 | 5.833
19.5 | 1.148 | 0.19558 | -0.047 | 5.872
20 | 1.173 | 0.20059 | -0.048 | 5.849

## 48. Re 1M Mach 0.50 (2)
BIGFOIL.COM POLAR EXPORT
NACA66-510 a=0.0
NACA66-510 a=0.0 |  |  |  | Cl Max: | 1.0929 | at alpha= | 9 | deg
XFOIL ncrit=9 |  |  |  | L/D Max: | 123.666 | at alpha= | 3.5 | deg
Re: | 1000000 |  |  | Cd Min: | 0.26274 | at alpha= | -20 | deg
Mach: | 0.5 |  |  | Cl=0 at alpha= | -2.8617 | deg
|  |  |  | @ Cl=0.1, Cd= | 0.012155
|  |  |  | @ Cl=0.4, Cd= | 0.0076094
|  |  |  | @ Cl=0.6, Cd= | 0.0054578
alpha (deg) | Cl | Cd | Cm | Cl/Cd
-20 | -0.7174 | 0.26274 | 0.0467 | -2.7305
-19.5 | -0.6937 | 0.2546 | 0.0414 | -2.7247
-19 | -0.6704 | 0.2468 | 0.0361 | -2.7164
-18.5 | -0.6475 | 0.23891 | 0.0309 | -2.7102
-18 | -0.6247 | 0.23104 | 0.0257 | -2.7039
-17.5 | -0.6023 | 0.22313 | 0.0206 | -2.6993
-17 | -0.5797 | 0.21527 | 0.0157 | -2.6929
-16 | -0.5361 | 0.19887 | 0.0067 | -2.6957
-15.5 | -0.5142 | 0.19127 | 0.0021 | -2.6883
-15 | -0.4927 | 0.18365 | -0.0024 | -2.6828
-14.5 | -0.4712 | 0.17597 | -0.0069 | -2.6777
-14 | -0.4502 | 0.16818 | -0.0113 | -2.6769
-13.5 | -0.4286 | 0.16034 | -0.0161 | -2.6731
-13 | -0.4031 | 0.15172 | -0.0239 | -2.6569
-12 | -0.3679 | 0.13611 | -0.0306 | -2.703
-11.5 | -0.3519 | 0.12913 | -0.0337 | -2.7252
-11 | -0.336 | 0.12207 | -0.037 | -2.7525
-10.5 | -0.3202 | 0.11493 | -0.0405 | -2.786
-10 | -0.3048 | 0.10788 | -0.044 | -2.8254
-9.5 | -0.29 | 0.1008 | -0.0478 | -2.877
-9 | -0.2794 | 0.09371 | -0.0526 | -2.9815
-8.5 | -0.2682 | 0.08666 | -0.0564 | -3.0949
-8 | -0.2591 | 0.07939 | -0.0605 | -3.2636
-7.5 | -0.2545 | 0.07171 | -0.0633 | -3.549
-7 | -0.2538 | 0.06502 | -0.0677 | -3.9034
-6.5 | -0.2574 | 0.05926 | -0.0691 | -4.3436
-6 | -0.2472 | 0.05302 | -0.0709 | -4.6624
-5.5 | -0.2168 | 0.04711 | -0.0723 | -4.602
-5 | -0.1873 | 0.04079 | -0.0716 | -4.5918
-4.5 | -0.1522 | 0.03462 | -0.07 | -4.3963
-4 | -0.1206 | 0.02751 | -0.0676 | -4.3839
-3.5 | -0.0717 | 0.02372 | -0.0658 | -3.0228
-3 | -0.0161 | 0.01934 | -0.0634 | -0.83247
-2.5 | 0.0421 | 0.01433 | -0.0607 | 2.9379
-2 | 0.1068 | 0.0119 | -0.0598 | 8.9748
-1.5 | 0.1711 | 0.01012 | -0.0588 | 16.9071
-1 | 0.2309 | 0.0088 | -0.0576 | 26.2386
-0.5 | 0.2929 | 0.0082 | -0.0569 | 35.7195
0 | 0.3568 | 0.00784 | -0.0567 | 45.5102
0.5 | 0.4205 | 0.0075 | -0.0564 | 56.0667
1 | 0.4631 | 0.00539 | -0.0529 | 85.9184
1.5 | 0.5255 | 0.00539 | -0.052 | 97.4954
2 | 0.5888 | 0.00544 | -0.0513 | 108.2353
2.5 | 0.6516 | 0.00554 | -0.0505 | 117.6173
3 | 0.7123 | 0.00579 | -0.0494 | 123.0225
3.5 | 0.7692 | 0.00622 | -0.0475 | 123.6656
4 | 0.8169 | 0.00696 | -0.0439 | 117.3707
4.5 | 0.8589 | 0.00777 | -0.0391 | 110.5405
5 | 0.899 | 0.00891 | -0.0343 | 100.8979
5.5 | 0.9488 | 0.01132 | -0.0337 | 83.8163
6 | 0.956 | 0.01322 | -0.0243 | 72.3147
6.5 | 0.9912 | 0.01463 | -0.0191 | 67.7512
7 | 1.0221 | 0.01647 | -0.0136 | 62.0583
7.5 | 1.0508 | 0.01859 | -0.0081 | 56.525
8 | 1.069 | 0.02151 | -0.0022 | 49.6978
8.5 | 1.0873 | 0.02479 | 0.0034 | 43.8604
9 | 1.0929 | 0.02936 | 0.0093 | 37.2241
9.5 | 1.0919 | 0.03525 | 0.0147 | 30.9759
10 | 1.0826 | 0.0422 | 0.0178 | 25.654
10.5 | 1.0596 | 0.05117 | 0.0181 | 20.7074
11 | 1.0309 | 0.06205 | 0.0148 | 16.614
11.5 | 1.0002 | 0.07495 | 0.008 | 13.3449
12 | 0.9683 | 0.08983 | -0.0009 | 10.7792
12.5 | 0.9405 | 0.10566 | -0.0109 | 8.9012
13 | 0.9165 | 0.12208 | -0.0204 | 7.5074
13.5 | 0.8991 | 0.13788 | -0.029 | 6.5209
14 | 0.8897 | 0.15252 | -0.0371 | 5.8333

## 49. Re 2M Mach 0.00 (1)
BIGFOIL.COM POLAR EXPORT
NACA66-510 a=0.0
NACA66-510 a=0.0 |  |  |  | Cl Max: | 1.128 | at alpha= | 9 | deg
JavaFoil+Calcfoil stall+Eppler ext transition |  |  |  | L/D Max: | 141.445 | at alpha= | 4 | deg
Re: | 2000000 |  |  | Cd Min: | 0.00439 | at alpha= | 1.5 | deg
Mach: | 0 |  |  | Cl=0 at alpha= | -2.4224 | deg
|  |  |  | @ Cl=0.1, Cd= | 0.0061017
|  |  |  | @ Cl=0.4, Cd= | 0.0057475
|  |  |  | @ Cl=0.6, Cd= | 0.0048221
alpha (deg) | Cl | Cd | Cm | Cl/Cd
-15 | -0.288 | 0.11761 | -0.01 | -2.445
-14.5 | -0.303 | 0.11217 | -0.01 | -2.704
-14 | -0.319 | 0.10637 | -0.01 | -3.002
-13.5 | -0.336 | 0.10037 | -0.01 | -3.343
-13 | -0.352 | 0.09583 | -0.011 | -3.669
-12.5 | -0.367 | 0.09213 | -0.011 | -3.985
-12 | -0.382 | 0.0865 | -0.011 | -4.415
-11.5 | -0.395 | 0.08133 | -0.011 | -4.861
-11 | -0.405 | 0.07715 | -0.011 | -5.251
-10.5 | -0.409 | 0.07402 | -0.011 | -5.527
-10 | -0.411 | 0.06966 | -0.011 | -5.893
-9.5 | -0.409 | 0.06482 | -0.011 | -6.308
-9 | -0.404 | 0.06042 | -0.012 | -6.685
-8.5 | -0.395 | 0.05693 | -0.012 | -6.941
-8 | -0.382 | 0.0544 | -0.012 | -7.03
-7.5 | -0.366 | 0.05066 | -0.012 | -7.22
-7 | -0.345 | 0.04732 | -0.013 | -7.286
-6.5 | -0.32 | 0.04397 | -0.013 | -7.273
-6 | -0.291 | 0.04082 | -0.014 | -7.128
-5.5 | -0.258 | 0.03832 | -0.015 | -6.74
-5 | -0.222 | 0.03641 | -0.015 | -6.102
-4.5 | -0.183 | 0.03435 | -0.015 | -5.334
-4 | -0.142 | 0.03264 | -0.016 | -4.344
-3.5 | -0.098 | 0.03105 | -0.017 | -3.171
-3 | -0.066 | 0.0067 | -0.036 | -9.906
-2.5 | -0.009 | 0.00639 | -0.037 | -1.413
-2 | 0.049 | 0.00624 | -0.037 | 7.882
-1.5 | 0.108 | 0.00608 | -0.038 | 17.73
-1 | 0.167 | 0.00599 | -0.039 | 27.836
-0.5 | 0.226 | 0.00585 | -0.04 | 38.598
0 | 0.285 | 0.0058 | -0.04 | 49.164
0.5 | 0.344 | 0.0057 | -0.041 | 60.306
1 | 0.403 | 0.00575 | -0.042 | 70.013
1.5 | 0.461 | 0.00439 | -0.042 | 105.112
2 | 0.52 | 0.00462 | -0.043 | 112.414
2.5 | 0.578 | 0.00486 | -0.044 | 118.833
3 | 0.636 | 0.00476 | -0.045 | 133.614
3.5 | 0.693 | 0.00499 | -0.045 | 138.965
4 | 0.75 | 0.0053 | -0.046 | 141.445
4.5 | 0.805 | 0.00659 | -0.047 | 122.081
5 | 0.856 | 0.00995 | -0.047 | 86.039
5.5 | 0.908 | 0.01036 | -0.048 | 87.618
6 | 0.957 | 0.01086 | -0.049 | 88.13
6.5 | 1.002 | 0.01135 | -0.049 | 88.319
7 | 1.044 | 0.01195 | -0.05 | 87.38
7.5 | 1.079 | 0.01256 | -0.051 | 85.94
8 | 1.104 | 0.01327 | -0.051 | 83.203
8.5 | 1.121 | 0.01406 | -0.052 | 79.69
9 | 1.128 | 0.01499 | -0.053 | 75.256
9.5 | 1.126 | 0.01612 | -0.053 | 69.83
10 | 1.115 | 0.01701 | -0.054 | 65.535
10.5 | 1.094 | 0.01819 | -0.054 | 60.165
11 | 1.064 | 0.01967 | -0.055 | 54.075
11.5 | 0.863 | 0.07339 | -0.031 | 11.755
12 | 0.828 | 0.0794 | -0.028 | 10.432
12.5 | 0.792 | 0.08619 | -0.027 | 9.193
13 | 0.755 | 0.09172 | -0.026 | 8.229
13.5 | 0.716 | 0.09625 | -0.027 | 7.444
14 | 0.676 | 0.10528 | -0.026 | 6.423

## 50. Re 2M Mach 0.00 (2)
BIGFOIL.COM POLAR EXPORT
NACA66-510 a=0.0
NACA66-510 a=0.0 |  |  |  | Cl Max: | 1.4196 | at alpha= | 15.5 | deg
XFOIL ncrit=9 |  |  |  | L/D Max: | 140.046 | at alpha= | 3 | deg
Re: | 2000000 |  |  | Cd Min: | 0.16663 | at alpha= | 20 | deg
Mach: | 0 |  |  | Cl=0 at alpha= | -2.6603 | deg
|  |  |  | @ Cl=0.1, Cd= | 0.0069132
|  |  |  | @ Cl=0.4, Cd= | 0.0039651
|  |  |  | @ Cl=0.6, Cd= | 0.0043076
alpha (deg) | Cl | Cd | Cm | Cl/Cd
-6.5 | -0.3271 | 0.04636 | -0.0572 | -7.0557
-5.5 | -0.2871 | 0.02262 | -0.05 | -12.6923
-5 | -0.237 | 0.02126 | -0.05 | -11.1477
-4.5 | -0.1984 | 0.01079 | -0.0457 | -18.3874
-4 | -0.1455 | 0.00949 | -0.0455 | -15.3319
-3.5 | -0.0916 | 0.00868 | -0.0454 | -10.553
-3 | -0.0373 | 0.00813 | -0.0454 | -4.5879
-2.5 | 0.0176 | 0.0077 | -0.0455 | 2.2857
-2 | 0.0714 | 0.00709 | -0.0453 | 10.0705
-1.5 | 0.1264 | 0.00675 | -0.0455 | 18.7259
-1 | 0.1826 | 0.00653 | -0.0458 | 27.9632
-0.5 | 0.2381 | 0.00629 | -0.046 | 37.8537
0 | 0.2946 | 0.00609 | -0.0464 | 48.3744
1 | 0.3946 | 0.00397 | -0.0457 | 99.3955
1.5 | 0.45 | 0.00392 | -0.0458 | 114.7959
2 | 0.5061 | 0.00396 | -0.0461 | 127.803
2.5 | 0.5609 | 0.00409 | -0.0462 | 137.1394
3 | 0.6148 | 0.00439 | -0.0462 | 140.0456
3.5 | 0.6657 | 0.00496 | -0.0459 | 134.2137
4 | 0.7156 | 0.00551 | -0.0453 | 129.873
4.5 | 0.7626 | 0.00626 | -0.0443 | 121.8211
5 | 0.8078 | 0.00704 | -0.043 | 114.7443
5.5 | 0.8476 | 0.00805 | -0.0406 | 105.2919
6 | 0.8822 | 0.00921 | -0.0373 | 95.7872
6.5 | 0.933 | 0.00997 | -0.0372 | 93.5807
7 | 0.9937 | 0.01065 | -0.0394 | 93.3052
7.5 | 1.0433 | 0.01115 | -0.0392 | 93.5695
8 | 1.0871 | 0.01174 | -0.0378 | 92.598
8.5 | 1.1289 | 0.01247 | -0.036 | 90.5293
9 | 1.1722 | 0.01301 | -0.0346 | 90.0999
9.5 | 1.2074 | 0.01379 | -0.0317 | 87.5562
10 | 1.2392 | 0.0146 | -0.0284 | 84.8767
10.5 | 1.2683 | 0.01565 | -0.0248 | 81.0415
11 | 1.2938 | 0.01699 | -0.021 | 76.1507
11.5 | 1.3193 | 0.01844 | -0.0176 | 71.5456
12 | 1.344 | 0.02002 | -0.0144 | 67.1329
12.5 | 1.3638 | 0.02202 | -0.0109 | 61.9346
13 | 1.3843 | 0.02405 | -0.008 | 57.5593
13.5 | 1.4012 | 0.02644 | -0.005 | 52.9955
14 | 1.4102 | 0.02959 | -0.0018 | 47.658
14.5 | 1.4185 | 0.033 | 0.0008 | 42.9848
15 | 1.4142 | 0.03779 | 0.0035 | 37.4226
15.5 | 1.4196 | 0.04199 | 0.0047 | 33.808
16 | 1.3985 | 0.04964 | 0.0056 | 28.1728
16.5 | 1.3785 | 0.05819 | 0.0046 | 23.6896
17 | 1.3577 | 0.06798 | 0.0017 | 19.9721
17.5 | 1.334 | 0.07926 | -0.003 | 16.8307
18 | 1.2972 | 0.0941 | -0.0103 | 13.7853
18.5 | 1.2659 | 0.10916 | -0.0185 | 11.5967
19 | 1.2192 | 0.12861 | -0.0297 | 9.4798
19.5 | 1.1863 | 0.14601 | -0.0399 | 8.1248
20 | 1.1444 | 0.16663 | -0.052 | 6.8679

## 51. Re 2M Mach 0.10 (1)
BIGFOIL.COM POLAR EXPORT
NACA66-510 a=0.0
NACA66-510 a=0.0 |  |  |  | Cl Max: | 1.125 | at alpha= | 9 | deg
JavaFoil+Calcfoil stall+Eppler ext transition |  |  |  | L/D Max: | 142.24 | at alpha= | 4 | deg
Re: | 2000000 |  |  | Cd Min: | 0.00437 | at alpha= | 1.5 | deg
Mach: | 0.1 |  |  | Cl=0 at alpha= | -2.4224 | deg
|  |  |  | @ Cl=0.1, Cd= | 0.0060771
|  |  |  | @ Cl=0.4, Cd= | 0.0057258
|  |  |  | @ Cl=0.6, Cd= | 0.0046355
alpha (deg) | Cl | Cd | Cm | Cl/Cd
-14.5 | -0.264 | 0.11199 | -0.01 | -2.357
-14 | -0.282 | 0.1055 | -0.01 | -2.672
-13.5 | -0.3 | 0.10073 | -0.011 | -2.981
-13 | -0.319 | 0.09458 | -0.011 | -3.37
-12.5 | -0.337 | 0.09092 | -0.011 | -3.708
-12 | -0.355 | 0.08671 | -0.011 | -4.091
-11.5 | -0.371 | 0.08118 | -0.011 | -4.573
-11 | -0.384 | 0.07702 | -0.011 | -4.986
-10.5 | -0.391 | 0.07316 | -0.011 | -5.344
-10 | -0.395 | 0.06956 | -0.011 | -5.681
-9.5 | -0.396 | 0.06492 | -0.012 | -6.104
-9 | -0.394 | 0.06165 | -0.012 | -6.387
-8.5 | -0.387 | 0.05749 | -0.012 | -6.737
-8 | -0.377 | 0.05485 | -0.012 | -6.868
-7.5 | -0.362 | 0.05072 | -0.012 | -7.131
-7 | -0.342 | 0.04726 | -0.013 | -7.24
-6.5 | -0.318 | 0.04423 | -0.013 | -7.196
-6 | -0.29 | 0.04094 | -0.014 | -7.09
-5.5 | -0.258 | 0.03836 | -0.015 | -6.731
-5 | -0.222 | 0.03656 | -0.015 | -6.085
-4.5 | -0.184 | 0.03449 | -0.015 | -5.324
-4 | -0.142 | 0.03261 | -0.016 | -4.363
-3.5 | -0.099 | 0.03119 | -0.017 | -3.168
-3 | -0.054 | 0.02883 | -0.019 | -1.87
-2.5 | -0.009 | 0.0064 | -0.037 | -1.419
-2 | 0.049 | 0.00625 | -0.038 | 7.908
-1.5 | 0.108 | 0.00605 | -0.038 | 17.92
-1 | 0.168 | 0.00597 | -0.039 | 28.074
-0.5 | 0.227 | 0.00583 | -0.04 | 38.926
0 | 0.286 | 0.00578 | -0.04 | 49.609
0.5 | 0.346 | 0.00568 | -0.041 | 60.871
1 | 0.405 | 0.00573 | -0.042 | 70.622
1.5 | 0.464 | 0.00437 | -0.043 | 105.997
2 | 0.522 | 0.00468 | -0.043 | 111.47
2.5 | 0.581 | 0.00457 | -0.044 | 127.022
3 | 0.639 | 0.00477 | -0.045 | 134.112
3.5 | 0.697 | 0.00504 | -0.046 | 138.229
4 | 0.754 | 0.0053 | -0.046 | 142.24
4.5 | 0.809 | 0.00662 | -0.047 | 122.093
5 | 0.86 | 0.00999 | -0.048 | 86.072
5.5 | 0.912 | 0.01043 | -0.048 | 87.394
6 | 0.961 | 0.01092 | -0.049 | 87.972
6.5 | 1.006 | 0.01142 | -0.05 | 88.083
7 | 1.048 | 0.01203 | -0.05 | 87.052
7.5 | 1.082 | 0.01266 | -0.051 | 85.471
8 | 1.106 | 0.0134 | -0.052 | 82.548
8.5 | 1.12 | 0.0142 | -0.052 | 78.877
9 | 1.125 | 0.01517 | -0.053 | 74.209
9.5 | 1.12 | 0.01636 | -0.054 | 68.447
10 | 1.105 | 0.01727 | -0.054 | 63.988
10.5 | 1.079 | 0.01855 | -0.055 | 58.173
11 | 1.033 | 0.0214 | -0.054 | 48.269
11.5 | 0.839 | 0.07495 | -0.028 | 11.2
12 | 0.803 | 0.08065 | -0.028 | 9.954
12.5 | 0.762 | 0.08724 | -0.026 | 8.734
13 | 0.72 | 0.09254 | -0.026 | 7.777
13.5 | 0.677 | 0.09807 | -0.027 | 6.899
14 | 0.632 | 0.10496 | -0.026 | 6.024

## 52. Re 2M Mach 0.10 (2)
BIGFOIL.COM POLAR EXPORT
NACA66-510 a=0.0
NACA66-510 a=0.0 |  |  |  | Cl Max: | 1.4027 | at alpha= | 14.5 | deg
XFOIL ncrit=9 |  |  |  | L/D Max: | 139.887 | at alpha= | 3 | deg
Re: | 2000000 |  |  | Cd Min: | 0.16161 | at alpha= | 19.5 | deg
Mach: | 0.1 |  |  | Cl=0 at alpha= | -2.6633 | deg
|  |  |  | @ Cl=0.1, Cd= | 0.0069483
|  |  |  | @ Cl=0.4, Cd= | 0.0039778
|  |  |  | @ Cl=0.6, Cd= | 0.0043151
alpha (deg) | Cl | Cd | Cm | Cl/Cd
-6 | -0.3069 | 0.03759 | -0.0563 | -8.1644
-5.5 | -0.2835 | 0.02474 | -0.0514 | -11.4592
-4.5 | -0.1993 | 0.0111 | -0.0463 | -17.955
-4 | -0.1432 | 0.01094 | -0.0465 | -13.0896
-3.5 | -0.0917 | 0.00878 | -0.0459 | -10.4442
-3 | -0.0371 | 0.00821 | -0.0458 | -4.5189
-2.5 | 0.018 | 0.00773 | -0.0458 | 2.3286
-2 | 0.0722 | 0.00714 | -0.0457 | 10.112
-1.5 | 0.1273 | 0.00676 | -0.0458 | 18.8314
-1 | 0.1838 | 0.00654 | -0.0461 | 28.104
-0.5 | 0.2397 | 0.0063 | -0.0463 | 38.0476
0 | 0.2964 | 0.0061 | -0.0467 | 48.5902
0.5 | 0.353 | 0.00597 | -0.0471 | 59.129
1 | 0.3969 | 0.00398 | -0.0459 | 99.7236
1.5 | 0.4527 | 0.00394 | -0.046 | 114.8985
2 | 0.5092 | 0.00397 | -0.0464 | 128.262
2.5 | 0.5642 | 0.00411 | -0.0464 | 137.2749
3 | 0.6183 | 0.00442 | -0.0465 | 139.8869
3.5 | 0.6694 | 0.00498 | -0.046 | 134.4177
4 | 0.7196 | 0.00554 | -0.0455 | 129.8917
4.5 | 0.7667 | 0.0063 | -0.0444 | 121.6984
5 | 0.812 | 0.00709 | -0.043 | 114.5275
5.5 | 0.8514 | 0.00813 | -0.0405 | 104.7232
6 | 0.8855 | 0.00933 | -0.037 | 94.9089
6.5 | 0.9377 | 0.01002 | -0.0371 | 93.5828
7 | 0.9987 | 0.01076 | -0.0392 | 92.816
7.5 | 1.0478 | 0.01122 | -0.0387 | 93.3868
8 | 1.0913 | 0.01186 | -0.0371 | 92.0152
8.5 | 1.1333 | 0.01257 | -0.0353 | 90.1591
9 | 1.1759 | 0.01314 | -0.0336 | 89.4901
9.5 | 1.2094 | 0.01392 | -0.0302 | 86.8822
10 | 1.2394 | 0.01489 | -0.0265 | 83.2371
10.5 | 1.269 | 0.01597 | -0.023 | 79.4615
11 | 1.2895 | 0.01771 | -0.0185 | 72.812
11.5 | 1.3186 | 0.01901 | -0.0156 | 69.3635
12 | 1.3415 | 0.02078 | -0.0121 | 64.5573
12.5 | 1.3592 | 0.02302 | -0.0084 | 59.0443
13 | 1.3775 | 0.02533 | -0.0053 | 54.3822
13.5 | 1.3922 | 0.02802 | -0.0023 | 49.6859
14 | 1.3975 | 0.03165 | 0.0009 | 44.1548
14.5 | 1.4027 | 0.03553 | 0.0034 | 39.4793
15 | 1.3942 | 0.04104 | 0.0057 | 33.9717
15.5 | 1.3949 | 0.04611 | 0.0066 | 30.2516
16 | 1.3698 | 0.05492 | 0.0063 | 24.9417
16.5 | 1.3434 | 0.06517 | 0.0037 | 20.6138
17 | 1.3194 | 0.07635 | -0.0007 | 17.2809
17.5 | 1.2917 | 0.08933 | -0.007 | 14.4599
18 | 1.2526 | 0.1057 | -0.0158 | 11.8505
18.5 | 1.2181 | 0.12235 | -0.0253 | 9.9559
19 | 1.1738 | 0.14235 | -0.037 | 8.2459
19.5 | 1.1367 | 0.16161 | -0.0483 | 7.0336

## 53. Re 2M Mach 0.25 (1)
BIGFOIL.COM POLAR EXPORT
NACA66-510 a=0.0
NACA66-510 a=0.0 |  |  |  | Cl Max: | 1.112 | at alpha= | 8.5 | deg
JavaFoil+Calcfoil stall+Eppler ext transition |  |  |  | L/D Max: | 139.109 | at alpha= | 3.5 | deg
Re: | 2000000 |  |  | Cd Min: | 0.00446 | at alpha= | 2 | deg
Mach: | 0.25 |  |  | Cl=0 at alpha= | -2.425 | deg
|  |  |  | @ Cl=0.1, Cd= | 0.0061348
|  |  |  | @ Cl=0.4, Cd= | 0.10555
|  |  |  | @ Cl=0.6, Cd= | 0.10555
alpha (deg) | Cl | Cd | Cm | Cl/Cd
-13 | -0.06 | 0.09498 | -0.011 | -0.635
-12.5 | -0.058 | 0.08953 | -0.012 | -0.643
-12 | -0.055 | 0.08451 | -0.012 | -0.647
-11.5 | -0.124 | 0.08225 | -0.012 | -1.502
-11 | -0.182 | 0.07716 | -0.012 | -2.36
-10.5 | -0.222 | 0.07266 | -0.012 | -3.053
-10 | -0.255 | 0.06949 | -0.012 | -3.673
-9.5 | -0.283 | 0.0654 | -0.013 | -4.323
-9 | -0.304 | 0.06083 | -0.013 | -4.997
-8.5 | -0.319 | 0.06004 | -0.013 | -5.307
-8 | -0.326 | 0.05585 | -0.013 | -5.839
-7.5 | -0.326 | 0.05335 | -0.013 | -6.114
-7 | -0.319 | 0.04972 | -0.013 | -6.411
-6.5 | -0.304 | 0.04585 | -0.013 | -6.634
-6 | -0.283 | 0.04212 | -0.014 | -6.719
-5.5 | -0.256 | 0.03916 | -0.015 | -6.527
-5 | -0.223 | 0.03709 | -0.015 | -6.007
-4.5 | -0.185 | 0.03497 | -0.016 | -5.304
-4 | -0.144 | 0.03316 | -0.016 | -4.355
-3.5 | -0.101 | 0.03148 | -0.017 | -3.201
-3 | -0.055 | 0.02985 | -0.018 | -1.839
-2.5 | -0.009 | 0.00643 | -0.038 | -1.446
-2 | 0.051 | 0.00629 | -0.039 | 8.061
-1.5 | 0.111 | 0.0061 | -0.039 | 18.245
-1 | 0.172 | 0.00597 | -0.04 | 28.854
-0.5 | 0.233 | 0.00588 | -0.041 | 39.647
0 | 0.294 | 0.00578 | -0.042 | 50.957
0.5 | 0.355 | 0.00572 | -0.042 | 62.119
1 | 0.416 | 0.00593 | -0.043 | 70.078
1.5 | 0.476 | 0.00447 | -0.044 | 106.425
2 | 0.537 | 0.00446 | -0.045 | 120.242
2.5 | 0.597 | 0.00463 | -0.045 | 128.741
3 | 0.656 | 0.0049 | -0.046 | 133.825
3.5 | 0.715 | 0.00514 | -0.047 | 139.109
4 | 0.773 | 0.00641 | -0.048 | 120.716
4.5 | 0.83 | 0.00682 | -0.048 | 121.674
5 | 0.881 | 0.01031 | -0.049 | 85.437
5.5 | 0.933 | 0.01078 | -0.049 | 86.606
6 | 0.983 | 0.01133 | -0.05 | 86.772
6.5 | 1.027 | 0.01192 | -0.051 | 86.149
7 | 1.066 | 0.01259 | -0.052 | 84.673
7.5 | 1.096 | 0.01331 | -0.052 | 82.354
8 | 1.11 | 0.01419 | -0.053 | 78.283
8.5 | 1.112 | 0.01521 | -0.054 | 73.118
9 | 1.098 | 0.01626 | -0.054 | 67.528
9.5 | 1.066 | 0.01783 | -0.055 | 59.793
10 | 1.016 | 0.01923 | -0.055 | 52.843
10.5 | 0.796 | 0.06847 | -0.027 | 11.631
11 | 0.733 | 0.07476 | -0.026 | 9.805
11.5 | 0.66 | 0.07967 | -0.025 | 8.284
12 | 0.578 | 0.08626 | -0.026 | 6.705
12.5 | 0.49 | 0.09148 | -0.026 | 5.357
13 | 0.395 | 0.10044 | -0.026 | 3.937
13.5 | 0.292 | 0.10555 | -0.027 | 2.769

## 54. Re 2M Mach 0.25 (2)
BIGFOIL.COM POLAR EXPORT
NACA66-510 a=0.0
NACA66-510 a=0.0 |  |  |  | Cl Max: | 1.3075 | at alpha= | 12 | deg
XFOIL ncrit=9 |  |  |  | L/D Max: | 137.915 | at alpha= | 2.5 | deg
Re: | 2000000 |  |  | Cd Min: | 0.14233 | at alpha= | 17 | deg
Mach: | 0.25 |  |  | Cl=0 at alpha= | -2.6809 | deg
|  |  |  | @ Cl=0.1, Cd= | 0.0073739
|  |  |  | @ Cl=0.4, Cd= | 0.0044823
|  |  |  | @ Cl=0.6, Cd= | 0.0043718
alpha (deg) | Cl | Cd | Cm | Cl/Cd
-6 | -0.3 | 0.04145 | -0.0596 | -7.2376
-5.5 | -0.2703 | 0.03362 | -0.0578 | -8.0399
-5 | -0.2368 | 0.02477 | -0.0544 | -9.56
-4.5 | -0.1888 | 0.02145 | -0.0533 | -8.8019
-4 | -0.1463 | 0.01212 | -0.0492 | -12.071
-3.5 | -0.0926 | 0.0094 | -0.0483 | -9.8511
-3 | -0.0358 | 0.00876 | -0.0482 | -4.0868
-2.5 | 0.0203 | 0.00795 | -0.0479 | 2.5535
-2 | 0.0784 | 0.00772 | -0.048 | 10.1554
-1.5 | 0.1327 | 0.00685 | -0.0475 | 19.3723
-1 | 0.1906 | 0.00659 | -0.0477 | 28.9226
-0.5 | 0.2486 | 0.00637 | -0.048 | 39.0267
0 | 0.3066 | 0.00614 | -0.0483 | 49.9349
0.5 | 0.3651 | 0.006 | -0.0487 | 60.85
1 | 0.4104 | 0.00403 | -0.0475 | 101.8362
1.5 | 0.4676 | 0.00397 | -0.0475 | 117.7834
2 | 0.5257 | 0.00405 | -0.0478 | 129.8025
2.5 | 0.582 | 0.00422 | -0.0477 | 137.9147
3.5 | 0.6899 | 0.00513 | -0.0471 | 134.4834
4 | 0.7414 | 0.00572 | -0.0463 | 129.6154
4.5 | 0.7893 | 0.00651 | -0.045 | 121.2442
5 | 0.8343 | 0.00739 | -0.0431 | 112.8958
5.5 | 0.8709 | 0.0086 | -0.0396 | 101.2674
6.5 | 0.9633 | 0.01036 | -0.0362 | 92.9826
7 | 1.0247 | 0.01116 | -0.0377 | 91.819
7.5 | 1.0701 | 0.0117 | -0.0357 | 91.4615
8 | 1.1098 | 0.01259 | -0.0327 | 88.1493
8.5 | 1.1486 | 0.01319 | -0.0294 | 87.0811
9 | 1.1828 | 0.01406 | -0.0256 | 84.1252
9.5 | 1.2135 | 0.01526 | -0.0215 | 79.5216
10 | 1.2444 | 0.01651 | -0.0176 | 75.3725
10.5 | 1.2672 | 0.01838 | -0.013 | 68.9445
11 | 1.2809 | 0.02099 | -0.0078 | 61.0243
11.5 | 1.2991 | 0.02349 | -0.0036 | 55.3044
12 | 1.3075 | 0.02689 | 0.0009 | 48.624
12.5 | 1.3054 | 0.03145 | 0.0054 | 41.5072
13 | 1.3019 | 0.0365 | 0.0087 | 35.6685
13.5 | 1.2926 | 0.04254 | 0.0111 | 30.3855
14 | 1.263 | 0.05158 | 0.0117 | 24.4862
14.5 | 1.245 | 0.06051 | 0.01 | 20.5751
15 | 1.2036 | 0.07424 | 0.0045 | 16.2123
15.5 | 1.1836 | 0.08623 | -0.0017 | 13.7261
16 | 1.1333 | 0.10542 | -0.0129 | 10.7503
16.5 | 1.1117 | 0.12024 | -0.0217 | 9.2457
17 | 1.0636 | 0.14233 | -0.0344 | 7.4728

## 55. Re 2M Mach 0.50 (1)
BIGFOIL.COM POLAR EXPORT
NACA66-510 a=0.0
NACA66-510 a=0.0 |  |  |  | Cl Max: | 1.175 | at alpha= | 20 | deg
JavaFoil+Calcfoil stall+Eppler ext transition |  |  |  | L/D Max: | 125.042 | at alpha= | 2 | deg
Re: | 2000000 |  |  | Cd Min: | 0.00452 | at alpha= | 1.5 | deg
Mach: | 0.5 |  |  | Cl=0 at alpha= | -2.4245 | deg
|  |  |  | @ Cl=0.1, Cd= | 0.01289
|  |  |  | @ Cl=0.4, Cd= | 0.0058909
|  |  |  | @ Cl=0.6, Cd= | 0.0048231
alpha (deg) | Cl | Cd | Cm | Cl/Cd
-20 | -0.942 | 0.17451 | -0.011 | -5.397
-19.5 | -0.917 | 0.16799 | -0.012 | -5.458
-19 | -0.889 | 0.16492 | -0.012 | -5.388
-18.5 | -0.862 | 0.15869 | -0.012 | -5.429
-18 | -0.835 | 0.15373 | -0.012 | -5.434
-17.5 | -0.809 | 0.14911 | -0.012 | -5.427
-17 | -0.783 | 0.14456 | -0.012 | -5.416
-16.5 | -0.757 | 0.14016 | -0.012 | -5.399
-16 | -0.731 | 0.13742 | -0.013 | -5.32
-15.5 | -0.702 | 0.12908 | -0.012 | -5.441
-15 | -0.676 | 0.12398 | -0.013 | -5.452
-14.5 | -0.649 | 0.12024 | -0.013 | -5.401
-14 | -0.623 | 0.11691 | -0.013 | -5.327
-13.5 | -0.596 | 0.11313 | -0.013 | -5.27
-13 | -0.57 | 0.1092 | -0.014 | -5.216
-12.5 | -0.543 | 0.10597 | -0.014 | -5.124
-12 | -0.516 | 0.10258 | -0.014 | -5.032
-11.5 | -0.489 | 0.09618 | -0.014 | -5.08
-11 | -0.462 | 0.09148 | -0.014 | -5.05
-10.5 | -0.435 | 0.09097 | -0.014 | -4.783
-10 | -0.408 | 0.08802 | -0.014 | -4.639
-9.5 | -0.382 | 0.06116 | -0.015 | -6.24
-9 | -0.355 | 0.08065 | -0.015 | -4.398
-8.5 | -0.328 | 0.0734 | -0.015 | -4.465
-8 | -0.301 | 0.07664 | -0.016 | -3.926
-7.5 | -0.274 | 0.06154 | -0.015 | -4.446
-7 | -0.247 | 0.05262 | -0.015 | -4.687
-6.5 | -0.22 | 0.04737 | -0.016 | -4.64
-6 | -0.193 | 0.04315 | -0.016 | -4.469
-5.5 | -0.166 | 0.04035 | -0.017 | -4.111
-5 | -0.139 | 0.03997 | -0.017 | -3.475
-4.5 | -0.112 | 0.041 | -0.016 | -2.728
-4 | -0.137 | 0.03736 | -0.016 | -3.661
-3.5 | -0.105 | 0.03348 | -0.017 | -3.133
-3 | -0.059 | 0.03124 | -0.017 | -1.895
-2.5 | -0.008 | 0.0295 | -0.019 | -0.279
-2 | 0.045 | 0.02813 | -0.021 | 1.608
-1.5 | 0.124 | 0.00624 | -0.044 | 19.812
-1 | 0.192 | 0.00609 | -0.045 | 31.48
-0.5 | 0.26 | 0.00597 | -0.046 | 43.622
0 | 0.329 | 0.00587 | -0.046 | 55.974
0.5 | 0.397 | 0.00589 | -0.047 | 67.374
1 | 0.464 | 0.00591 | -0.048 | 78.515
1.5 | 0.531 | 0.00452 | -0.049 | 117.62
2 | 0.598 | 0.00479 | -0.05 | 125.042
2.5 | 0.665 | 0.0059 | -0.051 | 112.72
3 | 0.731 | 0.00633 | -0.051 | 115.517
3.5 | 0.795 | 0.00681 | -0.052 | 116.877
4 | 0.858 | 0.00733 | -0.053 | 117.045
4.5 | 0.918 | 0.00792 | -0.054 | 115.845
5 | 0.97 | 0.01191 | -0.054 | 81.428
5.5 | 1.022 | 0.01264 | -0.055 | 80.82
6 | 1.065 | 0.01355 | -0.056 | 78.579
6.5 | 1.089 | 0.01463 | -0.056 | 74.392
7 | 1.083 | 0.016 | -0.057 | 67.667
7.5 | 0.799 | 0.05044 | -0.026 | 15.843
8 | 0.554 | 0.05594 | -0.024 | 9.898
8.5 | 0.581 | 0.05526 | -0.028 | 10.518
9 | 0.606 | 0.06238 | -0.027 | 9.722
9.5 | 0.632 | 0.07298 | -0.026 | 8.66
10 | 0.659 | 0.08607 | -0.028 | 7.651
10.5 | 0.684 | 0.08581 | -0.028 | 7.974
11 | 0.71 | 0.09388 | -0.028 | 7.561
11.5 | 0.736 | 0.09739 | -0.029 | 7.553
12 | 0.762 | 0.09927 | -0.032 | 7.68
12.5 | 0.788 | 0.10254 | -0.032 | 7.684
13 | 0.813 | 0.11066 | -0.032 | 7.349
13.5 | 0.841 | 0.11466 | -0.035 | 7.332
14 | 0.866 | 0.11915 | -0.035 | 7.265
14.5 | 0.891 | 0.1217 | -0.036 | 7.323
15 | 0.918 | 0.12959 | -0.038 | 7.085
15.5 | 0.944 | 0.13149 | -0.039 | 7.177
16 | 0.969 | 0.13695 | -0.04 | 7.078
16.5 | 0.995 | 0.14364 | -0.041 | 6.929
17 | 1.024 | 0.15368 | -0.044 | 6.662
17.5 | 1.047 | 0.1526 | -0.044 | 6.861
18 | 1.072 | 0.15722 | -0.045 | 6.82
18.5 | 1.1 | 0.16368 | -0.046 | 6.718
19 | 1.125 | 0.16907 | -0.047 | 6.651
19.5 | 1.149 | 0.17426 | -0.048 | 6.595
20 | 1.175 | 0.1806 | -0.049 | 6.504

## 56. Re 2M Mach 0.50 (2)
BIGFOIL.COM POLAR EXPORT
NACA66-510 a=0.0
NACA66-510 a=0.0 |  |  |  | Cl Max: | 1.154 | at alpha= | 8.5 | deg
XFOIL ncrit=9 |  |  |  | L/D Max: | 139.884 | at alpha= | 3 | deg
Re: | 2000000 |  |  | Cd Min: | 0.26267 | at alpha= | -20 | deg
Mach: | 0.5 |  |  | Cl=0 at alpha= | -2.7793 | deg
|  |  |  | @ Cl=0.1, Cd= | 0.0086129
|  |  |  | @ Cl=0.4, Cd= | 0.0062185
|  |  |  | @ Cl=0.6, Cd= | 0.0044424
alpha (deg) | Cl | Cd | Cm | Cl/Cd
-20 | -0.7176 | 0.26267 | 0.0473 | -2.7319
-19.5 | -0.6946 | 0.2545 | 0.042 | -2.7293
-19 | -0.6718 | 0.24657 | 0.0368 | -2.7246
-18.5 | -0.649 | 0.23853 | 0.0316 | -2.7208
-18 | -0.6262 | 0.23059 | 0.0266 | -2.7156
-17.5 | -0.6037 | 0.22248 | 0.0216 | -2.7135
-17 | -0.581 | 0.21459 | 0.0167 | -2.7075
-16.5 | -0.5588 | 0.20667 | 0.0119 | -2.7038
-16 | -0.5381 | 0.19859 | 0.0073 | -2.7096
-15.5 | -0.516 | 0.19102 | 0.0027 | -2.7013
-14 | -0.4497 | 0.16772 | -0.0114 | -2.6813
-13.5 | -0.4303 | 0.15998 | -0.0152 | -2.6897
-13 | -0.4127 | 0.1517 | -0.0195 | -2.7205
-12.5 | -0.3943 | 0.14407 | -0.0235 | -2.7369
-11.5 | -0.3607 | 0.12862 | -0.0313 | -2.8044
-11 | -0.3433 | 0.12153 | -0.0351 | -2.8248
-10.5 | -0.326 | 0.1145 | -0.0389 | -2.8472
-10 | -0.3097 | 0.10719 | -0.0427 | -2.8893
-9.5 | -0.2945 | 0.09988 | -0.0466 | -2.9485
-9 | -0.2821 | 0.09244 | -0.0506 | -3.0517
-8.5 | -0.2705 | 0.08535 | -0.0542 | -3.1693
-8 | -0.2626 | 0.07789 | -0.0582 | -3.3714
-7.5 | -0.2568 | 0.07075 | -0.0623 | -3.6297
-6.5 | -0.2726 | 0.05668 | -0.0686 | -4.8095
-5.5 | -0.2382 | 0.0445 | -0.0705 | -5.3528
-5 | -0.211 | 0.03768 | -0.0698 | -5.5998
-4.5 | -0.1746 | 0.03124 | -0.0681 | -5.589
-4 | -0.1314 | 0.02524 | -0.0655 | -5.206
-3.5 | -0.082 | 0.0195 | -0.0625 | -4.2051
-3 | -0.0271 | 0.01391 | -0.0595 | -1.9482
-2.5 | 0.0343 | 0.01079 | -0.0581 | 3.1789
-2 | 0.0981 | 0.00865 | -0.0571 | 11.341
-1.5 | 0.1591 | 0.00746 | -0.0559 | 21.3271
-1 | 0.2231 | 0.00693 | -0.0555 | 32.1934
-0.5 | 0.2885 | 0.0067 | -0.0554 | 43.0597
0 | 0.3534 | 0.00631 | -0.0554 | 56.0063
0.5 | 0.4196 | 0.00618 | -0.0557 | 67.8964
1 | 0.4712 | 0.00438 | -0.0544 | 107.5799
1.5 | 0.5338 | 0.00422 | -0.0538 | 126.4929
2 | 0.5979 | 0.00443 | -0.0536 | 134.9661
3 | 0.7218 | 0.00516 | -0.0523 | 139.8837
3.5 | 0.7788 | 0.00579 | -0.0508 | 134.5078
4 | 0.8327 | 0.00651 | -0.0485 | 127.9109
4.5 | 0.8795 | 0.00746 | -0.0449 | 117.8954
5 | 0.9139 | 0.00874 | -0.0391 | 104.5652
5.5 | 0.9229 | 0.01031 | -0.0286 | 89.515
6 | 0.9862 | 0.01137 | -0.0282 | 86.737
6.5 | 1.0302 | 0.01241 | -0.0239 | 83.0137
7 | 1.0678 | 0.01375 | -0.0187 | 77.6582
7.5 | 1.1076 | 0.01514 | -0.0137 | 73.1572
8 | 1.1377 | 0.01718 | -0.0079 | 66.2224
8.5 | 1.154 | 0.02022 | -0.001 | 57.0722
9 | 1.1502 | 0.02487 | 0.0067 | 46.2485
9.5 | 1.1415 | 0.03068 | 0.0134 | 37.2066
10 | 1.126 | 0.03772 | 0.0179 | 29.8515
10.5 | 1.0996 | 0.04644 | 0.0195 | 23.6779
11 | 1.0658 | 0.05725 | 0.0175 | 18.6166
11.5 | 1.032 | 0.06989 | 0.0118 | 14.7661
12 | 0.9983 | 0.08439 | 0.0031 | 11.8296
12.5 | 0.9704 | 0.09977 | -0.0069 | 9.7264
13 | 0.9455 | 0.11603 | -0.0169 | 8.1488
13.5 | 0.9257 | 0.13203 | -0.0259 | 7.0113

## 57. Re 3M Mach 0.00 (1)
BIGFOIL.COM POLAR EXPORT
NACA66-510 a=0.0
NACA66-510 a=0.0 |  |  |  | Cl Max: | 1.131 | at alpha= | 9 | deg
JavaFoil+Calcfoil stall+Eppler ext transition |  |  |  | L/D Max: | 145.929 | at alpha= | 4.5 | deg
Re: | 3000000 |  |  | Cd Min: | 0.00444 | at alpha= | 1.5 | deg
Mach: | 0 |  |  | Cl=0 at alpha= | -2.4224 | deg
|  |  |  | @ Cl=0.1, Cd= | 0.0057236
|  |  |  | @ Cl=0.4, Cd= | 0.0058354
|  |  |  | @ Cl=0.6, Cd= | 0.0048331
alpha (deg) | Cl | Cd | Cm | Cl/Cd
-15 | -0.288 | 0.11345 | -0.01 | -2.535
-14.5 | -0.303 | 0.10789 | -0.01 | -2.812
-14 | -0.319 | 0.10199 | -0.01 | -3.132
-13.5 | -0.336 | 0.09666 | -0.011 | -3.473
-13 | -0.352 | 0.09271 | -0.011 | -3.794
-12.5 | -0.367 | 0.088 | -0.011 | -4.174
-12 | -0.382 | 0.08271 | -0.011 | -4.62
-11.5 | -0.396 | 0.07783 | -0.011 | -5.083
-11 | -0.405 | 0.07484 | -0.012 | -5.417
-10.5 | -0.409 | 0.07094 | -0.012 | -5.771
-10 | -0.411 | 0.0662 | -0.012 | -6.206
-9.5 | -0.409 | 0.0625 | -0.012 | -6.546
-9 | -0.404 | 0.05936 | -0.012 | -6.807
-8.5 | -0.395 | 0.05549 | -0.012 | -7.125
-8 | -0.383 | 0.05284 | -0.012 | -7.242
-7.5 | -0.366 | 0.04909 | -0.013 | -7.455
-7 | -0.345 | 0.04604 | -0.013 | -7.495
-6.5 | -0.32 | 0.04296 | -0.014 | -7.45
-6 | -0.291 | 0.03985 | -0.015 | -7.308
-5.5 | -0.259 | 0.0374 | -0.015 | -6.913
-5 | -0.222 | 0.0357 | -0.016 | -6.228
-4.5 | -0.184 | 0.03349 | -0.016 | -5.48
-4 | -0.142 | 0.03174 | -0.017 | -4.478
-3.5 | -0.122 | 0.00645 | -0.035 | -18.954
-3 | -0.066 | 0.0063 | -0.036 | -10.525
-2.5 | -0.009 | 0.00613 | -0.037 | -1.475
-2 | 0.049 | 0.00581 | -0.037 | 8.468
-1.5 | 0.108 | 0.00571 | -0.038 | 18.887
-1 | 0.167 | 0.00557 | -0.039 | 29.953
-0.5 | 0.226 | 0.00548 | -0.04 | 41.267
0 | 0.285 | 0.00554 | -0.04 | 51.504
0.5 | 0.344 | 0.00575 | -0.041 | 59.85
1 | 0.403 | 0.00584 | -0.042 | 68.987
1.5 | 0.461 | 0.00444 | -0.042 | 103.949
2 | 0.52 | 0.00464 | -0.043 | 111.977
2.5 | 0.578 | 0.00489 | -0.044 | 118.124
3 | 0.636 | 0.00474 | -0.045 | 134.153
3.5 | 0.693 | 0.00496 | -0.045 | 139.751
4 | 0.75 | 0.00526 | -0.046 | 142.591
4.5 | 0.805 | 0.00552 | -0.047 | 145.929
5 | 0.857 | 0.00929 | -0.047 | 92.239
5.5 | 0.909 | 0.00968 | -0.048 | 93.924
6 | 0.959 | 0.01013 | -0.049 | 94.644
6.5 | 1.004 | 0.01057 | -0.049 | 94.996
7 | 1.046 | 0.01112 | -0.05 | 94.107
7.5 | 1.082 | 0.01167 | -0.051 | 92.683
8 | 1.106 | 0.01232 | -0.052 | 89.793
8.5 | 1.123 | 0.01305 | -0.052 | 86.06
9 | 1.131 | 0.0139 | -0.053 | 81.333
9.5 | 1.129 | 0.01487 | -0.053 | 75.92
10 | 1.118 | 0.01575 | -0.054 | 70.989
10.5 | 1.098 | 0.0168 | -0.055 | 65.326
11 | 1.069 | 0.01806 | -0.055 | 59.176
11.5 | 1.03 | 0.01983 | -0.056 | 51.933
12 | 0.968 | 0.02524 | -0.055 | 38.374
12.5 | 0.796 | 0.08253 | -0.031 | 9.642
13 | 0.757 | 0.0884 | -0.029 | 8.56
13.5 | 0.719 | 0.09284 | -0.03 | 7.742
14 | 0.678 | 0.09997 | -0.029 | 6.779

## 58. Re 3M Mach 0.00 (2)
BIGFOIL.COM POLAR EXPORT
NACA66-510 a=0.0
NACA66-510 a=0.0 |  |  |  | Cl Max: | 1.4837 | at alpha= | 16.5 | deg
XFOIL ncrit=9 |  |  |  | L/D Max: | 141.17 | at alpha= | 3 | deg
Re: | 3000000 |  |  | Cd Min: | 0.23744 | at alpha= | -20 | deg
Mach: | 0 |  |  | Cl=0 at alpha= | -2.6099 | deg
|  |  |  | @ Cl=0.1, Cd= | 0.0061883
|  |  |  | @ Cl=0.4, Cd= | 0.0036352
|  |  |  | @ Cl=0.6, Cd= | 0.0042538
alpha (deg) | Cl | Cd | Cm | Cl/Cd
-20 | -0.6496 | 0.23744 | 0.0357 | -2.7358
-19.5 | -0.632 | 0.23122 | 0.0315 | -2.7333
-19 | -0.6146 | 0.22502 | 0.0274 | -2.7313
-18.5 | -0.5972 | 0.2186 | 0.0234 | -2.7319
-18 | -0.5797 | 0.21204 | 0.0194 | -2.7339
-17.5 | -0.562 | 0.20508 | 0.0155 | -2.7404
-17 | -0.5447 | 0.19834 | 0.0116 | -2.7463
-16.5 | -0.5281 | 0.19142 | 0.0078 | -2.7589
-16 | -0.5122 | 0.18422 | 0.004 | -2.7804
-15.5 | -0.4964 | 0.17716 | 0.0002 | -2.802
-15 | -0.4814 | 0.16988 | -0.0034 | -2.8338
-14.5 | -0.4673 | 0.16245 | -0.0071 | -2.8766
-13.5 | -0.4453 | 0.1455 | -0.015 | -3.0605
-13 | -0.4161 | 0.13935 | -0.0219 | -2.986
-12.5 | -0.4057 | 0.13254 | -0.0245 | -3.061
-11 | -0.3717 | 0.11109 | -0.034 | -3.3459
-10.5 | -0.3617 | 0.10415 | -0.0373 | -3.4729
-8.5 | -0.6318 | 0.01527 | -0.0443 | -41.3752
-8 | -0.579 | 0.01466 | -0.0443 | -39.4952
-7.5 | -0.5227 | 0.01514 | -0.0448 | -34.5244
-7 | -0.4738 | 0.01292 | -0.0443 | -36.6718
-6.5 | -0.4191 | 0.01265 | -0.0445 | -33.1304
-6 | -0.3657 | 0.01175 | -0.0445 | -31.1234
-5.5 | -0.3173 | 0.00911 | -0.0436 | -34.8299
-5 | -0.2624 | 0.00861 | -0.0437 | -30.4762
-4.5 | -0.2069 | 0.00834 | -0.0439 | -24.8082
-4 | -0.151 | 0.00811 | -0.0443 | -18.619
-3.5 | -0.0958 | 0.0077 | -0.0444 | -12.4416
-3 | -0.044 | 0.00674 | -0.0439 | -6.5282
-2.5 | 0.0124 | 0.00653 | -0.0443 | 1.8989
-2 | 0.0687 | 0.00638 | -0.0447 | 10.768
-1.5 | 0.1242 | 0.00604 | -0.0449 | 20.5629
-1 | 0.1805 | 0.00582 | -0.0453 | 31.0137
-0.5 | 0.2372 | 0.00572 | -0.0458 | 41.4685
0 | 0.2936 | 0.00556 | -0.0462 | 52.8058
0.5 | 0.3504 | 0.00547 | -0.0467 | 64.0585
1 | 0.3967 | 0.00364 | -0.0461 | 108.9835
1.5 | 0.4518 | 0.00356 | -0.0462 | 126.9101
2 | 0.5073 | 0.00373 | -0.0465 | 136.0054
2.5 | 0.5615 | 0.00399 | -0.0466 | 140.7268
3 | 0.6155 | 0.00436 | -0.0468 | 141.1697
3.5 | 0.6662 | 0.00497 | -0.0464 | 134.0443
4 | 0.7163 | 0.00559 | -0.046 | 128.1395
4.5 | 0.7658 | 0.00622 | -0.0455 | 123.119
5 | 0.8117 | 0.00705 | -0.0443 | 115.1348
5.5 | 0.8548 | 0.00802 | -0.0427 | 106.5835
6 | 0.8985 | 0.00881 | -0.041 | 101.9864
6.5 | 0.945 | 0.00926 | -0.0398 | 102.0518
7 | 0.9896 | 0.00968 | -0.0381 | 102.2314
7.5 | 1.047 | 0.01018 | -0.0395 | 102.8487
8 | 1.1005 | 0.01077 | -0.0401 | 102.182
8.5 | 1.1464 | 0.01126 | -0.0391 | 101.8117
9 | 1.189 | 0.01194 | -0.0375 | 99.5812
9.5 | 1.2314 | 0.01255 | -0.036 | 98.1195
10 | 1.2657 | 0.01335 | -0.033 | 94.809
10.5 | 1.2929 | 0.01433 | -0.0287 | 90.2233
11 | 1.3234 | 0.01526 | -0.0254 | 86.7235
11.5 | 1.3499 | 0.01652 | -0.0218 | 81.7131
12 | 1.365 | 0.0186 | -0.0169 | 73.3871
12.5 | 1.3852 | 0.02046 | -0.0132 | 67.7028
13 | 1.4084 | 0.02218 | -0.0103 | 63.4986
13.5 | 1.4316 | 0.02397 | -0.0076 | 59.7247
14 | 1.4426 | 0.02677 | -0.0042 | 53.8887
14.5 | 1.4614 | 0.02908 | -0.0019 | 50.2545
15 | 1.4653 | 0.03279 | 0.001 | 44.6874
15.5 | 1.4812 | 0.03562 | 0.0026 | 41.5834
16 | 1.4695 | 0.04139 | 0.0048 | 35.5037
16.5 | 1.4837 | 0.04492 | 0.0052 | 33.0298
17 | 1.466 | 0.05253 | 0.0052 | 27.9079
17.5 | 1.4505 | 0.06076 | 0.0037 | 23.8726
18 | 1.4326 | 0.07028 | 0.0005 | 20.3842
18.5 | 1.398 | 0.08348 | -0.0052 | 16.7465
19 | 1.3767 | 0.0954 | -0.0113 | 14.4308
19.5 | 1.3401 | 0.11116 | -0.0199 | 12.0556
20 | 1.2665 | 0.1363 | -0.0345 | 9.292

## 59. Re 3M Mach 0.10 (1)
BIGFOIL.COM POLAR EXPORT
NACA66-510 a=0.0
NACA66-510 a=0.0 |  |  |  | Cl Max: | 1.128 | at alpha= | 9 | deg
JavaFoil+Calcfoil stall+Eppler ext transition |  |  |  | L/D Max: | 144.616 | at alpha= | 4.5 | deg
Re: | 3000000 |  |  | Cd Min: | 0.00442 | at alpha= | 1.5 | deg
Mach: | 0.1 |  |  | Cl=0 at alpha= | -2.4224 | deg
|  |  |  | @ Cl=0.1, Cd= | 0.0057217
|  |  |  | @ Cl=0.4, Cd= | 0.0058715
|  |  |  | @ Cl=0.6, Cd= | 0.0048409
alpha (deg) | Cl | Cd | Cm | Cl/Cd
-14.5 | -0.264 | 0.1089 | -0.01 | -2.425
-14 | -0.282 | 0.1027 | -0.011 | -2.746
-13.5 | -0.3 | 0.09751 | -0.011 | -3.081
-13 | -0.319 | 0.09187 | -0.011 | -3.471
-12.5 | -0.337 | 0.08858 | -0.011 | -3.807
-12 | -0.355 | 0.08297 | -0.011 | -4.277
-11.5 | -0.371 | 0.07848 | -0.011 | -4.733
-11 | -0.384 | 0.0741 | -0.012 | -5.186
-10.5 | -0.391 | 0.07146 | -0.012 | -5.475
-10 | -0.395 | 0.06628 | -0.012 | -5.967
-9.5 | -0.397 | 0.06232 | -0.012 | -6.362
-9 | -0.394 | 0.05912 | -0.012 | -6.664
-8.5 | -0.387 | 0.05534 | -0.012 | -7.002
-8 | -0.377 | 0.05338 | -0.012 | -7.06
-7.5 | -0.362 | 0.04963 | -0.013 | -7.292
-7 | -0.342 | 0.04636 | -0.013 | -7.386
-6.5 | -0.319 | 0.04308 | -0.014 | -7.394
-6 | -0.291 | 0.03987 | -0.015 | -7.287
-5.5 | -0.258 | 0.03761 | -0.015 | -6.871
-5 | -0.223 | 0.03577 | -0.016 | -6.224
-4.5 | -0.184 | 0.03361 | -0.016 | -5.473
-4 | -0.143 | 0.03155 | -0.018 | -4.523
-3.5 | -0.123 | 0.00642 | -0.036 | -19.11
-3 | -0.067 | 0.00631 | -0.036 | -10.564
-2.5 | -0.009 | 0.00615 | -0.037 | -1.476
-2 | 0.049 | 0.00586 | -0.038 | 8.428
-1.5 | 0.108 | 0.0057 | -0.038 | 18.993
-1 | 0.168 | 0.0056 | -0.039 | 29.948
-0.5 | 0.227 | 0.00548 | -0.04 | 41.431
0 | 0.287 | 0.00551 | -0.04 | 51.956
0.5 | 0.346 | 0.00578 | -0.041 | 59.822
1 | 0.405 | 0.00588 | -0.042 | 68.83
1.5 | 0.464 | 0.00442 | -0.043 | 104.76
2 | 0.522 | 0.00463 | -0.043 | 112.733
2.5 | 0.581 | 0.00489 | -0.044 | 118.893
3 | 0.639 | 0.00474 | -0.045 | 134.846
3.5 | 0.697 | 0.00501 | -0.046 | 139.001
4 | 0.754 | 0.00525 | -0.046 | 143.493
4.5 | 0.809 | 0.00559 | -0.047 | 144.616
5 | 0.861 | 0.00936 | -0.048 | 92.008
5.5 | 0.913 | 0.00974 | -0.048 | 93.799
6 | 0.963 | 0.01018 | -0.049 | 94.582
6.5 | 1.008 | 0.01064 | -0.05 | 94.744
7 | 1.05 | 0.01119 | -0.05 | 93.766
7.5 | 1.084 | 0.01176 | -0.051 | 92.189
8 | 1.108 | 0.01243 | -0.052 | 89.135
8.5 | 1.123 | 0.01318 | -0.052 | 85.192
9 | 1.128 | 0.01406 | -0.053 | 80.222
9.5 | 1.123 | 0.01509 | -0.054 | 74.432
10 | 1.108 | 0.01598 | -0.054 | 69.352
10.5 | 1.083 | 0.01713 | -0.055 | 63.225
11 | 1.048 | 0.01851 | -0.055 | 56.612
11.5 | 1.001 | 0.02072 | -0.055 | 48.326
12 | 0.81 | 0.07532 | -0.034 | 10.759
12.5 | 0.764 | 0.0843 | -0.029 | 9.065
13 | 0.721 | 0.08974 | -0.029 | 8.037
13.5 | 0.678 | 0.09451 | -0.029 | 7.174
14 | 0.634 | 0.10133 | -0.029 | 6.252

## 60. Re 3M Mach 0.10 (2)
BIGFOIL.COM POLAR EXPORT
NACA66-510 a=0.0
NACA66-510 a=0.0 |  |  |  | Cl Max: | 1.4586 | at alpha= | 15.5 | deg
XFOIL ncrit=9 |  |  |  | L/D Max: | 141.648 | at alpha= | 3 | deg
Re: | 3000000 |  |  | Cd Min: | 0.23814 | at alpha= | -20 | deg
Mach: | 0.1 |  |  | Cl=0 at alpha= | -2.612 | deg
|  |  |  | @ Cl=0.1, Cd= | 0.0062143
|  |  |  | @ Cl=0.4, Cd= | 0.0036585
|  |  |  | @ Cl=0.6, Cd= | 0.0042438
alpha (deg) | Cl | Cd | Cm | Cl/Cd
-20 | -0.6516 | 0.23814 | 0.0361 | -2.7362
-19.5 | -0.6338 | 0.23187 | 0.0318 | -2.7334
-19 | -0.6162 | 0.22564 | 0.0277 | -2.7309
-18.5 | -0.5986 | 0.21917 | 0.0236 | -2.7312
-18 | -0.581 | 0.21258 | 0.0196 | -2.7331
-17.5 | -0.563 | 0.20559 | 0.0157 | -2.7385
-17 | -0.5456 | 0.19882 | 0.0118 | -2.7442
-16.5 | -0.5288 | 0.19188 | 0.0079 | -2.7559
-16 | -0.5127 | 0.18466 | 0.0041 | -2.7765
-15.5 | -0.4966 | 0.17759 | 0.0003 | -2.7963
-15 | -0.4815 | 0.17029 | -0.0034 | -2.8275
-13.5 | -0.4415 | 0.14553 | -0.016 | -3.0337
-13 | -0.4164 | 0.1399 | -0.0215 | -2.9764
-12.5 | -0.4053 | 0.133 | -0.0243 | -3.0474
-12 | -0.3914 | 0.12603 | -0.0274 | -3.1056
-11.5 | -0.3805 | 0.11874 | -0.0307 | -3.2045
-10.5 | -0.36 | 0.10453 | -0.0373 | -3.444
-10 | -0.3524 | 0.09728 | -0.0406 | -3.6225
-9.5 | -0.3465 | 0.09016 | -0.0439 | -3.8432
-9 | -0.3527 | 0.08172 | -0.0476 | -4.316
-8.5 | -0.3634 | 0.07417 | -0.0524 | -4.8996
-8 | -0.389 | 0.06589 | -0.0546 | -5.9038
-7.5 | -0.3912 | 0.05598 | -0.0564 | -6.9882
-7 | -0.3829 | 0.04563 | -0.0563 | -8.3914
-6.5 | -0.3671 | 0.03438 | -0.0539 | -10.6777
-6 | -0.3664 | 0.01268 | -0.0454 | -28.8959
-5.5 | -0.3134 | 0.0113 | -0.0452 | -27.7345
-5 | -0.264 | 0.00871 | -0.0442 | -30.31
-4.5 | -0.208 | 0.00843 | -0.0444 | -24.6738
-4 | -0.1516 | 0.00819 | -0.0447 | -18.5104
-3 | -0.044 | 0.00678 | -0.0443 | -6.4897
-2.5 | 0.0127 | 0.00655 | -0.0447 | 1.9389
-2 | 0.0693 | 0.00639 | -0.045 | 10.8451
-1.5 | 0.1252 | 0.00607 | -0.0453 | 20.626
-1 | 0.1817 | 0.00583 | -0.0456 | 31.1664
-0.5 | 0.2387 | 0.00573 | -0.0461 | 41.6579
0 | 0.2954 | 0.00557 | -0.0465 | 53.0341
1 | 0.3991 | 0.00366 | -0.0463 | 109.0437
1.5 | 0.4546 | 0.00357 | -0.0465 | 127.3389
2 | 0.5102 | 0.00374 | -0.0468 | 136.4171
2.5 | 0.5648 | 0.00401 | -0.0469 | 140.8479
3 | 0.619 | 0.00437 | -0.047 | 141.6476
3.5 | 0.6699 | 0.00499 | -0.0466 | 134.2485
4 | 0.7203 | 0.00562 | -0.0462 | 128.1673
4.5 | 0.77 | 0.00625 | -0.0456 | 123.2
5 | 0.8157 | 0.00711 | -0.0443 | 114.7257
5.5 | 0.8588 | 0.00808 | -0.0426 | 106.2871
6 | 0.9028 | 0.00888 | -0.0409 | 101.6667
6.5 | 0.9494 | 0.00932 | -0.0395 | 101.867
7 | 0.9944 | 0.00973 | -0.0378 | 102.1994
7.5 | 1.0526 | 0.01026 | -0.0392 | 102.5926
8 | 1.1056 | 0.01084 | -0.0396 | 101.9926
8.5 | 1.1514 | 0.01137 | -0.0384 | 101.2665
9 | 1.1943 | 0.01203 | -0.0368 | 99.2768
9.5 | 1.2348 | 0.01276 | -0.0347 | 96.7712
10 | 1.265 | 0.01361 | -0.0308 | 92.9464
10.5 | 1.2944 | 0.01457 | -0.0269 | 88.8401
11 | 1.3242 | 0.01562 | -0.0234 | 84.7759
11.5 | 1.3486 | 0.01708 | -0.0195 | 78.9578
12 | 1.3632 | 0.01927 | -0.0146 | 70.7421
12.5 | 1.3813 | 0.02137 | -0.0106 | 64.6373
13 | 1.4024 | 0.02334 | -0.0075 | 60.0857
13.5 | 1.4237 | 0.02538 | -0.0047 | 56.0954
14 | 1.4305 | 0.02868 | -0.0011 | 49.878
14.5 | 1.4472 | 0.03133 | 0.0011 | 46.1921
15 | 1.4452 | 0.0358 | 0.004 | 40.3687
15.5 | 1.4586 | 0.0391 | 0.0053 | 37.3043
16 | 1.4381 | 0.04634 | 0.0069 | 31.0337
16.5 | 1.4501 | 0.05054 | 0.0067 | 28.6921
17 | 1.4222 | 0.06034 | 0.0051 | 23.5698
17.5 | 1.3977 | 0.07094 | 0.0016 | 19.7026
18 | 1.3695 | 0.08326 | -0.0039 | 16.4485
18.5 | 1.3233 | 0.10017 | -0.0128 | 13.2105
19 | 1.2923 | 0.11537 | -0.0214 | 11.2014
19.5 | 1.2445 | 0.1352 | -0.0331 | 9.2049
20 | 1.1601 | 0.16563 | -0.0511 | 7.0042

## 61. Re 3M Mach 0.25 (1)
BIGFOIL.COM POLAR EXPORT
NACA66-510 a=0.0
NACA66-510 a=0.0 |  |  |  | Cl Max: | 1.114 | at alpha= | 8.5 | deg
JavaFoil+Calcfoil stall+Eppler ext transition |  |  |  | L/D Max: | 144.303 | at alpha= | 4 | deg
Re: | 3000000 |  |  | Cd Min: | 0.0045 | at alpha= | 1.5 | deg
Mach: | 0.25 |  |  | Cl=0 at alpha= | -2.425 | deg
|  |  |  | @ Cl=0.1, Cd= | 0.0057775
|  |  |  | @ Cl=0.4, Cd= | 0.10276
|  |  |  | @ Cl=0.6, Cd= | 0.10276
alpha (deg) | Cl | Cd | Cm | Cl/Cd
-13 | -0.06 | 0.09122 | -0.012 | -0.662
-12.5 | -0.058 | 0.08776 | -0.012 | -0.656
-12 | -0.055 | 0.08225 | -0.012 | -0.665
-11.5 | -0.124 | 0.07949 | -0.012 | -1.555
-11 | -0.182 | 0.07515 | -0.012 | -2.424
-10.5 | -0.222 | 0.07001 | -0.013 | -3.17
-10 | -0.255 | 0.0673 | -0.013 | -3.794
-9.5 | -0.283 | 0.06222 | -0.013 | -4.546
-9 | -0.304 | 0.05956 | -0.013 | -5.108
-8.5 | -0.319 | 0.05595 | -0.013 | -5.698
-8 | -0.326 | 0.05315 | -0.013 | -6.14
-7.5 | -0.326 | 0.05172 | -0.013 | -6.309
-7 | -0.319 | 0.04809 | -0.013 | -6.631
-6.5 | -0.304 | 0.04454 | -0.014 | -6.833
-6 | -0.283 | 0.041 | -0.015 | -6.908
-5.5 | -0.256 | 0.03834 | -0.015 | -6.672
-5 | -0.223 | 0.03639 | -0.016 | -6.126
-4.5 | -0.186 | 0.03429 | -0.016 | -5.413
-4 | -0.145 | 0.03242 | -0.017 | -4.46
-3.5 | -0.101 | 0.03052 | -0.018 | -3.31
-3 | -0.068 | 0.00632 | -0.037 | -10.78
-2.5 | -0.009 | 0.00604 | -0.038 | -1.54
-2 | 0.051 | 0.0059 | -0.039 | 8.596
-1.5 | 0.111 | 0.00575 | -0.039 | 19.349
-1 | 0.172 | 0.00559 | -0.04 | 30.821
-0.5 | 0.233 | 0.00549 | -0.041 | 42.488
0 | 0.294 | 0.00567 | -0.042 | 51.898
0.5 | 0.355 | 0.00581 | -0.042 | 61.124
1 | 0.416 | 0.00596 | -0.043 | 69.767
1.5 | 0.476 | 0.0045 | -0.044 | 105.873
2 | 0.537 | 0.00472 | -0.045 | 113.652
2.5 | 0.597 | 0.00461 | -0.045 | 129.557
3 | 0.657 | 0.00487 | -0.046 | 134.748
3.5 | 0.716 | 0.00511 | -0.047 | 140.069
4 | 0.774 | 0.00536 | -0.048 | 144.303
4.5 | 0.83 | 0.00673 | -0.048 | 123.287
5 | 0.882 | 0.00964 | -0.049 | 91.505
5.5 | 0.935 | 0.01006 | -0.05 | 92.936
6 | 0.985 | 0.01057 | -0.05 | 93.188
6.5 | 1.029 | 0.0111 | -0.051 | 92.674
7 | 1.068 | 0.01172 | -0.052 | 91.145
7.5 | 1.098 | 0.01238 | -0.052 | 88.665
8 | 1.113 | 0.01318 | -0.053 | 84.488
8.5 | 1.114 | 0.01411 | -0.054 | 78.963
9 | 1.101 | 0.01509 | -0.054 | 72.976
9.5 | 1.07 | 0.01652 | -0.055 | 64.764
10 | 1.022 | 0.01764 | -0.056 | 57.973
10.5 | 0.953 | 0.01969 | -0.056 | 48.376
11 | 0.735 | 0.07253 | -0.028 | 10.132
11.5 | 0.661 | 0.07755 | -0.028 | 8.529
12 | 0.579 | 0.08288 | -0.028 | 6.991
12.5 | 0.491 | 0.08805 | -0.028 | 5.573
13 | 0.396 | 0.09558 | -0.027 | 4.14
13.5 | 0.292 | 0.10276 | -0.028 | 2.846

## 62. Re 3M Mach 0.25 (2)
BIGFOIL.COM POLAR EXPORT
NACA66-510 a=0.0
NACA66-510 a=0.0 |  |  |  | Cl Max: | 1.353 | at alpha= | 12.5 | deg
XFOIL ncrit=9 |  |  |  | L/D Max: | 142.5 | at alpha= | 3 | deg
Re: | 3000000 |  |  | Cd Min: | 0.2421 | at alpha= | -20 | deg
Mach: | 0.25 |  |  | Cl=0 at alpha= | -2.6246 | deg
|  |  |  | @ Cl=0.1, Cd= | 0.0063886
|  |  |  | @ Cl=0.4, Cd= | 0.0039592
|  |  |  | @ Cl=0.6, Cd= | 0.0042314
alpha (deg) | Cl | Cd | Cm | Cl/Cd
-20 | -0.6628 | 0.2421 | 0.0381 | -2.7377
-19.5 | -0.6441 | 0.23559 | 0.0337 | -2.734
-19 | -0.6255 | 0.22914 | 0.0294 | -2.7298
-18.5 | -0.6069 | 0.2224 | 0.0251 | -2.7289
-18 | -0.5881 | 0.21559 | 0.021 | -2.7279
-17.5 | -0.5694 | 0.20848 | 0.0169 | -2.7312
-17 | -0.5509 | 0.20155 | 0.0128 | -2.7333
-16.5 | -0.533 | 0.19446 | 0.0087 | -2.7409
-16 | -0.5157 | 0.18712 | 0.0048 | -2.756
-15.5 | -0.4987 | 0.17995 | 0.0008 | -2.7713
-15 | -0.4823 | 0.17257 | -0.003 | -2.7948
-14 | -0.4477 | 0.15719 | -0.0119 | -2.8481
-13 | -0.4161 | 0.14246 | -0.0203 | -2.9208
-12.5 | -0.4027 | 0.13533 | -0.0236 | -2.9757
-12 | -0.3874 | 0.1282 | -0.027 | -3.0218
-11.5 | -0.3749 | 0.1208 | -0.0306 | -3.1035
-11 | -0.3632 | 0.11346 | -0.0341 | -3.2011
-10.5 | -0.3515 | 0.10646 | -0.0375 | -3.3017
-9 | -0.335 | 0.08402 | -0.0478 | -3.9871
-8.5 | -0.3359 | 0.07679 | -0.0516 | -4.3743
-8 | -0.3595 | 0.06896 | -0.0557 | -5.2132
-7.5 | -0.368 | 0.06077 | -0.0579 | -6.0556
-7 | -0.3564 | 0.05315 | -0.0591 | -6.7056
-6.5 | -0.3399 | 0.04515 | -0.0594 | -7.5282
-6 | -0.3156 | 0.03672 | -0.0579 | -8.5948
-5.5 | -0.2828 | 0.02912 | -0.0556 | -9.7115
-5 | -0.2699 | 0.01034 | -0.0478 | -26.1025
-4.5 | -0.2136 | 0.0092 | -0.0474 | -23.2174
-4 | -0.1548 | 0.00885 | -0.0474 | -17.4915
-3.5 | -0.0977 | 0.00816 | -0.0472 | -11.973
-3 | -0.0425 | 0.00724 | -0.0467 | -5.8702
-2.5 | 0.0141 | 0.00666 | -0.0466 | 2.1171
-1.5 | 0.1312 | 0.00629 | -0.0471 | 20.8585
-1 | 0.1883 | 0.00588 | -0.0472 | 32.0238
-0.5 | 0.2473 | 0.00575 | -0.0477 | 43.0087
0 | 0.3057 | 0.0056 | -0.048 | 54.5893
1 | 0.4126 | 0.00374 | -0.0479 | 110.3209
1.5 | 0.4694 | 0.00364 | -0.0479 | 128.956
2 | 0.5263 | 0.00384 | -0.0481 | 137.0573
2.5 | 0.5828 | 0.00412 | -0.0482 | 141.4563
3 | 0.6384 | 0.00448 | -0.0482 | 142.5
3.5 | 0.6909 | 0.0051 | -0.0477 | 135.4706
4 | 0.7424 | 0.00576 | -0.0471 | 128.8889
4.5 | 0.7923 | 0.00644 | -0.0461 | 123.028
5 | 0.8377 | 0.0074 | -0.0443 | 113.2027
5.5 | 0.8796 | 0.0085 | -0.0419 | 103.4824
6 | 0.9263 | 0.00915 | -0.0401 | 101.235
6.5 | 0.9729 | 0.00965 | -0.038 | 100.8187
7 | 1.0205 | 0.01006 | -0.0362 | 101.4414
7.5 | 1.083 | 0.0108 | -0.0378 | 100.2778
8 | 1.1318 | 0.01131 | -0.0365 | 100.0707
8.5 | 1.1745 | 0.01205 | -0.0339 | 97.4689
9 | 1.2105 | 0.01278 | -0.0301 | 94.7183
9.5 | 1.2413 | 0.01376 | -0.0255 | 90.2108
10 | 1.2707 | 0.01498 | -0.0211 | 84.8264
10.5 | 1.2989 | 0.01641 | -0.0168 | 79.153
11 | 1.3231 | 0.01817 | -0.0124 | 72.8178
11.5 | 1.3411 | 0.02047 | -0.0076 | 65.5154
12 | 1.346 | 0.02387 | -0.0021 | 56.3888
12.5 | 1.353 | 0.02739 | 0.0024 | 49.3976
13 | 1.3411 | 0.03278 | 0.0071 | 40.9121
13.5 | 1.3338 | 0.03822 | 0.0103 | 34.898
14 | 1.3046 | 0.04651 | 0.0121 | 28.0499
14.5 | 1.2971 | 0.05347 | 0.0119 | 24.2585
15 | 1.2558 | 0.06594 | 0.0083 | 19.0446
15.5 | 1.2461 | 0.07534 | 0.0042 | 16.5397
16 | 1.1861 | 0.0948 | -0.0066 | 12.5116
16.5 | 1.173 | 0.10703 | -0.0137 | 10.9595
17 | 1.1154 | 0.12998 | -0.0275 | 8.5813
17.5 | 1.0666 | 0.15249 | -0.0403 | 6.9946

## 63. Re 3M Mach 0.50 (1)
BIGFOIL.COM POLAR EXPORT
NACA66-510 a=0.0
NACA66-510 a=0.0 |  |  |  | Cl Max: | 1.176 | at alpha= | 20 | deg
JavaFoil+Calcfoil stall+Eppler ext transition |  |  |  | L/D Max: | 127.047 | at alpha= | 2 | deg
Re: | 3000000 |  |  | Cd Min: | 0.00448 | at alpha= | 1.5 | deg
Mach: | 0.5 |  |  | Cl=0 at alpha= | -2.4375 | deg
|  |  |  | @ Cl=0.1, Cd= | 0.0059053
|  |  |  | @ Cl=0.4, Cd= | 0.0057658
|  |  |  | @ Cl=0.6, Cd= | 0.0047271
alpha (deg) | Cl | Cd | Cm | Cl/Cd
-20 | -0.942 | 0.16708 | -0.012 | -5.64
-19.5 | -0.917 | 0.16176 | -0.012 | -5.671
-19 | -0.889 | 0.15802 | -0.012 | -5.627
-18.5 | -0.862 | 0.15308 | -0.012 | -5.632
-18 | -0.836 | 0.14798 | -0.012 | -5.649
-17.5 | -0.81 | 0.14339 | -0.012 | -5.647
-17 | -0.784 | 0.13885 | -0.012 | -5.643
-16.5 | -0.757 | 0.13446 | -0.013 | -5.632
-16 | -0.731 | 0.1313 | -0.013 | -5.57
-15.5 | -0.703 | 0.12201 | -0.013 | -5.762
-15 | -0.676 | 0.11719 | -0.013 | -5.771
-14.5 | -0.65 | 0.11366 | -0.013 | -5.716
-14 | -0.623 | 0.10972 | -0.013 | -5.681
-13.5 | -0.597 | 0.10595 | -0.014 | -5.632
-13 | -0.57 | 0.10449 | -0.014 | -5.456
-12.5 | -0.543 | 0.10091 | -0.014 | -5.386
-12 | -0.517 | 0.0975 | -0.014 | -5.299
-11.5 | -0.489 | 0.08844 | -0.014 | -5.529
-11 | -0.462 | 0.07643 | -0.014 | -6.049
-10.5 | -0.435 | 0.07031 | -0.015 | -6.194
-10 | -0.409 | 0.06489 | -0.015 | -6.298
-9.5 | -0.382 | 0.05892 | -0.016 | -6.485
-9 | -0.355 | 0.05526 | -0.016 | -6.427
-8.5 | -0.328 | 0.05167 | -0.016 | -6.351
-8 | -0.301 | 0.04856 | -0.017 | -6.208
-7.5 | -0.274 | 0.0576 | -0.016 | -4.753
-7 | -0.247 | 0.04977 | -0.016 | -4.958
-6.5 | -0.22 | 0.04525 | -0.016 | -4.858
-6 | -0.193 | 0.04181 | -0.017 | -4.614
-5.5 | -0.166 | 0.03932 | -0.017 | -4.222
-5 | -0.139 | 0.03912 | -0.017 | -3.553
-4.5 | -0.112 | 0.03763 | -0.017 | -2.974
-4 | -0.137 | 0.03619 | -0.016 | -3.781
-3.5 | -0.105 | 0.03267 | -0.018 | -3.213
-3 | -0.059 | 0.03059 | -0.018 | -1.937
-2.5 | -0.008 | 0.02867 | -0.021 | -0.288
-2 | 0.056 | 0.00597 | -0.043 | 9.395
-1.5 | 0.124 | 0.00587 | -0.044 | 21.078
-1 | 0.192 | 0.00571 | -0.045 | 33.585
-0.5 | 0.26 | 0.00564 | -0.046 | 46.142
0 | 0.329 | 0.00589 | -0.046 | 55.823
0.5 | 0.397 | 0.00576 | -0.047 | 68.896
1 | 0.464 | 0.00589 | -0.048 | 78.86
1.5 | 0.531 | 0.00448 | -0.049 | 118.503
2 | 0.599 | 0.00471 | -0.05 | 127.047
2.5 | 0.665 | 0.00584 | -0.051 | 113.914
3 | 0.731 | 0.00625 | -0.051 | 116.991
3.5 | 0.796 | 0.00668 | -0.052 | 119.197
4 | 0.859 | 0.00718 | -0.053 | 119.557
4.5 | 0.919 | 0.00782 | -0.054 | 117.508
5 | 0.972 | 0.01112 | -0.054 | 87.379
5.5 | 1.024 | 0.01179 | -0.055 | 86.884
6 | 1.067 | 0.01259 | -0.056 | 84.709
6.5 | 1.091 | 0.01357 | -0.057 | 80.435
7 | 1.085 | 0.01483 | -0.057 | 73.166
7.5 | 0.804 | 0.04856 | -0.031 | 16.548
8 | 0.554 | 0.05441 | -0.026 | 10.19
8.5 | 0.702 | 0.0182 | -0.059 | 38.57
9 | 0.607 | 0.05986 | -0.028 | 10.145
9.5 | 0.632 | 0.06922 | -0.027 | 9.135
10 | 0.662 | 0.06395 | -0.033 | 10.352
10.5 | 0.686 | 0.06964 | -0.031 | 9.846
11 | 0.71 | 0.07871 | -0.03 | 9.025
11.5 | 0.736 | 0.09306 | -0.03 | 7.912
12 | 0.763 | 0.0947 | -0.032 | 8.054
12.5 | 0.788 | 0.09774 | -0.033 | 8.065
13 | 0.814 | 0.10403 | -0.033 | 7.821
13.5 | 0.842 | 0.11151 | -0.036 | 7.548
14 | 0.866 | 0.11417 | -0.036 | 7.587
14.5 | 0.892 | 0.11536 | -0.037 | 7.729
15 | 0.92 | 0.12092 | -0.04 | 7.608
15.5 | 0.944 | 0.12455 | -0.04 | 7.581
16 | 0.97 | 0.12966 | -0.041 | 7.481
16.5 | 0.997 | 0.13635 | -0.042 | 7.311
17 | 1.025 | 0.14616 | -0.045 | 7.013
17.5 | 1.048 | 0.14151 | -0.044 | 7.403
18 | 1.073 | 0.1506 | -0.045 | 7.125
18.5 | 1.103 | 0.15251 | -0.048 | 7.23
19 | 1.125 | 0.16114 | -0.047 | 6.983
19.5 | 1.15 | 0.16522 | -0.048 | 6.963
20 | 1.176 | 0.17105 | -0.049 | 6.872

## 64. Re 3M Mach 0.50 (2)
BIGFOIL.COM POLAR EXPORT
NACA66-510 a=0.0
NACA66-510 a=0.0 |  |  |  | Cl Max: | 1.1899 | at alpha= | 8.5 | deg
XFOIL ncrit=9 |  |  |  | L/D Max: | 145.614 | at alpha= | 3 | deg
Re: | 3000000 |  |  | Cd Min: | 0.12714 | at alpha= | 13.5 | deg
Mach: | 0.5 |  |  | Cl=0 at alpha= | -99 | deg
|  |  |  | @ Cl=0.1, Cd= | 0.00611
|  |  |  | @ Cl=0.4, Cd= | 0.0056656
|  |  |  | @ Cl=0.6, Cd= | 0.0042698
alpha (deg) | Cl | Cd | Cm | Cl/Cd
-1 | 0.2198 | 0.00611 | -0.0547 | 35.9738
-0.5 | 0.286 | 0.0059 | -0.0548 | 48.4746
0 | 0.3528 | 0.00578 | -0.0552 | 61.0381
0.5 | 0.4188 | 0.00562 | -0.0555 | 74.5196
1 | 0.4846 | 0.00555 | -0.0558 | 87.3153
1.5 | 0.5345 | 0.004 | -0.0541 | 133.625
2 | 0.598 | 0.00426 | -0.0539 | 140.3756
2.5 | 0.6616 | 0.00457 | -0.0537 | 144.7702
3 | 0.7237 | 0.00497 | -0.0531 | 145.6137
4 | 0.8353 | 0.0064 | -0.0495 | 130.5156
5 | 0.917 | 0.0088 | -0.0404 | 104.2045
5.5 | 0.9532 | 0.00981 | -0.0344 | 97.1662
6 | 0.9904 | 0.01038 | -0.028 | 95.4143
6.5 | 1.05 | 0.0113 | -0.0263 | 92.9204
7 | 1.0974 | 0.01227 | -0.0223 | 89.4377
7.5 | 1.138 | 0.01352 | -0.017 | 84.1716
8 | 1.1745 | 0.01514 | -0.0113 | 77.576
8.5 | 1.1899 | 0.01804 | -0.0035 | 65.959
9 | 1.1833 | 0.02256 | 0.0051 | 52.4512
9.5 | 1.1669 | 0.02856 | 0.0128 | 40.8578
10 | 1.143 | 0.03606 | 0.0182 | 31.6972
10.5 | 1.1127 | 0.04489 | 0.0204 | 24.7873
11 | 1.0796 | 0.05529 | 0.0189 | 19.5261
11.5 | 1.0476 | 0.06732 | 0.0138 | 15.5615
12 | 1.0164 | 0.0811 | 0.0057 | 12.5327
12.5 | 0.988 | 0.09622 | -0.0042 | 10.2681
13 | 0.9657 | 0.11169 | -0.0141 | 8.6463
13.5 | 0.9476 | 0.12714 | -0.0229 | 7.4532

## 65. Re 4M Mach 0.00 (1)
BIGFOIL.COM POLAR EXPORT
NACA66-510 a=0.0
NACA66-510 a=0.0 |  |  |  | Cl Max: | 1.132 | at alpha= | 9 | deg
JavaFoil+Calcfoil stall+Eppler ext transition |  |  |  | L/D Max: | 146.185 | at alpha= | 4.5 | deg
Re: | 4000000 |  |  | Cd Min: | 0.0044 | at alpha= | 1.5 | deg
Mach: | 0 |  |  | Cl=0 at alpha= | -2.4224 | deg
|  |  |  | @ Cl=0.1, Cd= | 0.0054603
|  |  |  | @ Cl=0.4, Cd= | 0.0058175
|  |  |  | @ Cl=0.6, Cd= | 0.0048069
alpha (deg) | Cl | Cd | Cm | Cl/Cd
-15 | -0.288 | 0.11075 | -0.01 | -2.598
-14.5 | -0.303 | 0.10519 | -0.01 | -2.885
-14 | -0.32 | 0.10097 | -0.011 | -3.165
-13.5 | -0.336 | 0.09455 | -0.011 | -3.551
-13 | -0.352 | 0.09038 | -0.011 | -3.893
-12.5 | -0.367 | 0.08596 | -0.011 | -4.275
-12 | -0.382 | 0.08113 | -0.011 | -4.712
-11.5 | -0.396 | 0.07635 | -0.012 | -5.183
-11 | -0.406 | 0.07253 | -0.012 | -5.591
-10.5 | -0.41 | 0.06849 | -0.012 | -5.98
-10 | -0.411 | 0.0653 | -0.012 | -6.294
-9.5 | -0.409 | 0.06134 | -0.012 | -6.673
-9 | -0.404 | 0.05806 | -0.012 | -6.963
-8.5 | -0.396 | 0.05417 | -0.013 | -7.303
-8 | -0.383 | 0.05144 | -0.013 | -7.443
-7.5 | -0.366 | 0.04834 | -0.013 | -7.576
-7 | -0.345 | 0.04542 | -0.014 | -7.602
-6.5 | -0.32 | 0.04227 | -0.014 | -7.576
-6 | -0.291 | 0.03916 | -0.015 | -7.441
-5.5 | -0.259 | 0.03676 | -0.016 | -7.042
-5 | -0.223 | 0.03514 | -0.016 | -6.334
-4.5 | -0.184 | 0.03282 | -0.017 | -5.603
-4 | -0.176 | 0.00677 | -0.035 | -26.017
-3.5 | -0.122 | 0.00657 | -0.035 | -18.605
-3 | -0.066 | 0.00646 | -0.036 | -10.266
-2.5 | -0.009 | 0.00587 | -0.037 | -1.539
-2 | 0.049 | 0.00559 | -0.038 | 8.788
-1.5 | 0.108 | 0.00544 | -0.038 | 19.812
-1 | 0.167 | 0.00543 | -0.039 | 30.704
-0.5 | 0.226 | 0.00562 | -0.04 | 40.241
0 | 0.285 | 0.00566 | -0.04 | 50.401
0.5 | 0.344 | 0.00577 | -0.041 | 59.665
1 | 0.403 | 0.00582 | -0.042 | 69.199
1.5 | 0.461 | 0.0044 | -0.042 | 104.755
2 | 0.52 | 0.00462 | -0.043 | 112.425
2.5 | 0.578 | 0.00486 | -0.044 | 118.947
3 | 0.636 | 0.00472 | -0.045 | 134.699
3.5 | 0.694 | 0.00493 | -0.045 | 140.66
4 | 0.75 | 0.00522 | -0.046 | 143.714
4.5 | 0.805 | 0.00551 | -0.047 | 146.185
5 | 0.858 | 0.00889 | -0.047 | 96.551
5.5 | 0.91 | 0.00925 | -0.048 | 98.367
6 | 0.96 | 0.00965 | -0.049 | 99.424
6.5 | 1.006 | 0.01007 | -0.05 | 99.837
7 | 1.047 | 0.01057 | -0.05 | 99.104
7.5 | 1.083 | 0.01109 | -0.051 | 97.676
8 | 1.108 | 0.01173 | -0.052 | 94.493
8.5 | 1.125 | 0.01238 | -0.052 | 90.847
9 | 1.132 | 0.01318 | -0.053 | 85.921
9.5 | 1.131 | 0.01409 | -0.054 | 80.273
10 | 1.12 | 0.01491 | -0.054 | 75.1
10.5 | 1.1 | 0.01588 | -0.055 | 69.277
11 | 1.072 | 0.01705 | -0.055 | 62.863
11.5 | 1.035 | 0.01849 | -0.056 | 55.963
12 | 0.991 | 0.02035 | -0.056 | 48.666
12.5 | 0.825 | 0.06541 | -0.042 | 12.611
13 | 0.761 | 0.08517 | -0.033 | 8.934
13.5 | 0.724 | 0.08802 | -0.035 | 8.225
14 | 0.679 | 0.09779 | -0.031 | 6.946

## 66. Re 4M Mach 0.00 (2)
BIGFOIL.COM POLAR EXPORT
NACA66-510 a=0.0
NACA66-510 a=0.0 |  |  |  | Cl Max: | 1.5477 | at alpha= | 16.5 | deg
XFOIL ncrit=9 |  |  |  | L/D Max: | 140.727 | at alpha= | 2.5 | deg
Re: | 4000000 |  |  | Cd Min: | 0.10199 | at alpha= | 20 | deg
Mach: | 0 |  |  | Cl=0 at alpha= | -2.5909 | deg
|  |  |  | @ Cl=0.1, Cd= | 0.0057391
|  |  |  | @ Cl=0.4, Cd= | 0.0035963
|  |  |  | @ Cl=0.6, Cd= | 0.0043334
alpha (deg) | Cl | Cd | Cm | Cl/Cd
-9.5 | -0.7387 | 0.0162 | -0.044 | -45.5988
-8.5 | -0.6381 | 0.01382 | -0.0434 | -46.1722
-8 | -0.5926 | 0.01091 | -0.0424 | -54.3171
-7.5 | -0.5384 | 0.01044 | -0.0425 | -51.5709
-7 | -0.4847 | 0.00978 | -0.0425 | -49.5603
-6.5 | -0.4298 | 0.00945 | -0.0427 | -45.4815
-6 | -0.3752 | 0.00892 | -0.0428 | -42.0628
-5.5 | -0.3204 | 0.00849 | -0.0429 | -37.7385
-5 | -0.268 | 0.0075 | -0.0426 | -35.7333
-4.5 | -0.2122 | 0.00724 | -0.0429 | -29.3094
-4 | -0.1564 | 0.00702 | -0.0432 | -22.2792
-3.5 | -0.1009 | 0.00665 | -0.0434 | -15.1729
-3 | -0.045 | 0.00642 | -0.0437 | -7.0093
-2.5 | 0.01 | 0.00598 | -0.0438 | 1.6722
-2 | 0.0666 | 0.00581 | -0.0442 | 11.463
-1.5 | 0.1231 | 0.00569 | -0.0447 | 21.6344
-1 | 0.1795 | 0.00544 | -0.0451 | 32.9963
-0.5 | 0.2363 | 0.00535 | -0.0456 | 44.1682
0 | 0.2931 | 0.00526 | -0.0461 | 55.7224
0.5 | 0.3498 | 0.00518 | -0.0466 | 67.529
1 | 0.3978 | 0.0036 | -0.0463 | 110.5
1.5 | 0.4519 | 0.00351 | -0.0463 | 128.7464
2 | 0.5068 | 0.00372 | -0.0466 | 136.2366
2.5 | 0.5615 | 0.00399 | -0.0468 | 140.7268
3.5 | 0.6669 | 0.00493 | -0.0468 | 135.2738
4 | 0.717 | 0.00557 | -0.0464 | 128.7253
5 | 0.8132 | 0.00704 | -0.0449 | 115.5114
5.5 | 0.8586 | 0.0079 | -0.0436 | 108.6835
6 | 0.907 | 0.00843 | -0.0428 | 107.5919
6.5 | 0.9556 | 0.00887 | -0.042 | 107.7339
7 | 1.0041 | 0.0092 | -0.0412 | 109.1413
7.5 | 1.0481 | 0.00966 | -0.0394 | 108.499
8 | 1.1024 | 0.01007 | -0.0401 | 109.4737
8.5 | 1.1553 | 0.01064 | -0.0407 | 108.5808
9 | 1.2007 | 0.01118 | -0.0396 | 107.3971
9.5 | 1.2429 | 0.01187 | -0.038 | 104.7094
10 | 1.2814 | 0.01267 | -0.0358 | 101.1365
10.5 | 1.3138 | 0.01342 | -0.0323 | 97.8987
11 | 1.3403 | 0.01443 | -0.0281 | 92.8829
11.5 | 1.3676 | 0.01553 | -0.0243 | 88.0618
12 | 1.3955 | 0.01668 | -0.021 | 83.6631
12.5 | 1.4208 | 0.01807 | -0.0177 | 78.6276
13 | 1.4449 | 0.0196 | -0.0145 | 73.7194
13.5 | 1.4683 | 0.02125 | -0.0115 | 69.0965
14 | 1.4857 | 0.02339 | -0.0082 | 63.5186
14.5 | 1.5051 | 0.02549 | -0.0055 | 59.0467
15 | 1.5151 | 0.02843 | -0.0024 | 53.2923
15.5 | 1.5346 | 0.03073 | -0.0005 | 49.9382
16 | 1.5314 | 0.03517 | 0.0024 | 43.5428
16.5 | 1.5477 | 0.03807 | 0.0035 | 40.6541
17 | 1.5413 | 0.04358 | 0.0049 | 35.3671
17.5 | 1.5354 | 0.04954 | 0.0052 | 30.9931
18 | 1.5291 | 0.05619 | 0.0044 | 27.213
18.5 | 1.5082 | 0.06552 | 0.002 | 23.0189
19 | 1.4987 | 0.07391 | -0.0013 | 20.2774
19.5 | 1.4813 | 0.0842 | -0.0059 | 17.5926
20 | 1.4275 | 0.10199 | -0.015 | 13.9965

## 67. Re 4M Mach 0.10 (1)
BIGFOIL.COM POLAR EXPORT
NACA66-510 a=0.0
NACA66-510 a=0.0 |  |  |  | Cl Max: | 1.13 | at alpha= | 9 | deg
JavaFoil+Calcfoil stall+Eppler ext transition |  |  |  | L/D Max: | 145.193 | at alpha= | 4.5 | deg
Re: | 4000000 |  |  | Cd Min: | 0.00446 | at alpha= | 1.5 | deg
Mach: | 0.1 |  |  | Cl=0 at alpha= | -2.4224 | deg
|  |  |  | @ Cl=0.1, Cd= | 0.0054617
|  |  |  | @ Cl=0.4, Cd= | 0.0057949
|  |  |  | @ Cl=0.6, Cd= | 0.0048338
alpha (deg) | Cl | Cd | Cm | Cl/Cd
-14.5 | -0.264 | 0.10668 | -0.01 | -2.475
-14 | -0.282 | 0.10112 | -0.011 | -2.79
-13.5 | -0.3 | 0.0961 | -0.011 | -3.127
-13 | -0.319 | 0.09028 | -0.011 | -3.533
-12.5 | -0.337 | 0.0863 | -0.011 | -3.909
-12 | -0.355 | 0.0812 | -0.011 | -4.372
-11.5 | -0.372 | 0.07733 | -0.012 | -4.805
-11 | -0.384 | 0.07279 | -0.012 | -5.281
-10.5 | -0.391 | 0.06867 | -0.012 | -5.699
-10 | -0.396 | 0.06473 | -0.012 | -6.113
-9.5 | -0.397 | 0.06155 | -0.012 | -6.445
-9 | -0.394 | 0.05814 | -0.012 | -6.779
-8.5 | -0.388 | 0.0544 | -0.013 | -7.128
-8 | -0.377 | 0.05232 | -0.013 | -7.207
-7.5 | -0.362 | 0.04871 | -0.013 | -7.433
-7 | -0.343 | 0.04559 | -0.014 | -7.516
-6.5 | -0.319 | 0.0426 | -0.014 | -7.482
-6 | -0.291 | 0.03928 | -0.015 | -7.4
-5.5 | -0.259 | 0.03686 | -0.016 | -7.018
-5 | -0.223 | 0.03532 | -0.016 | -6.309
-4.5 | -0.184 | 0.03301 | -0.017 | -5.582
-4 | -0.177 | 0.00675 | -0.035 | -26.181
-3.5 | -0.123 | 0.00657 | -0.036 | -18.67
-3 | -0.067 | 0.00604 | -0.036 | -11.028
-2.5 | -0.009 | 0.0059 | -0.037 | -1.539
-2 | 0.049 | 0.0056 | -0.038 | 8.819
-1.5 | 0.108 | 0.00544 | -0.038 | 19.929
-1 | 0.168 | 0.00541 | -0.039 | 30.968
-0.5 | 0.227 | 0.0056 | -0.04 | 40.589
0 | 0.287 | 0.00568 | -0.04 | 50.402
0.5 | 0.346 | 0.00574 | -0.041 | 60.195
1 | 0.405 | 0.0058 | -0.042 | 69.822
1.5 | 0.464 | 0.00446 | -0.043 | 104.001
2 | 0.522 | 0.00467 | -0.043 | 111.771
2.5 | 0.581 | 0.00486 | -0.044 | 119.46
3 | 0.639 | 0.00478 | -0.045 | 133.879
3.5 | 0.697 | 0.00498 | -0.046 | 139.927
4 | 0.754 | 0.00522 | -0.046 | 144.379
4.5 | 0.809 | 0.00557 | -0.047 | 145.193
5 | 0.862 | 0.00894 | -0.048 | 96.451
5.5 | 0.914 | 0.00929 | -0.048 | 98.369
6 | 0.964 | 0.00972 | -0.049 | 99.226
6.5 | 1.009 | 0.01015 | -0.05 | 99.444
7 | 1.051 | 0.01066 | -0.05 | 98.57
7.5 | 1.086 | 0.0112 | -0.051 | 96.982
8 | 1.11 | 0.01184 | -0.052 | 93.777
8.5 | 1.125 | 0.01252 | -0.053 | 89.849
9 | 1.13 | 0.01334 | -0.053 | 84.684
9.5 | 1.125 | 0.01429 | -0.054 | 78.726
10 | 1.11 | 0.01513 | -0.054 | 73.384
10.5 | 1.086 | 0.0162 | -0.055 | 67.013
11 | 1.051 | 0.01744 | -0.056 | 60.287
11.5 | 1.009 | 0.01897 | -0.056 | 53.175
12 | 0.954 | 0.02179 | -0.056 | 43.78
12.5 | 0.769 | 0.08014 | -0.033 | 9.601
13 | 0.723 | 0.08755 | -0.031 | 8.261
13.5 | 0.68 | 0.09144 | -0.032 | 7.438
14 | 0.635 | 0.09918 | -0.03 | 6.398

## 68. Re 4M Mach 0.10 (2)
BIGFOIL.COM POLAR EXPORT
NACA66-510 a=0.0
NACA66-510 a=0.0 |  |  |  | Cl Max: | 1.5219 | at alpha= | 16.5 | deg
XFOIL ncrit=9 |  |  |  | L/D Max: | 140.848 | at alpha= | 2.5 | deg
Re: | 4000000 |  |  | Cd Min: | 0.1259 | at alpha= | 20 | deg
Mach: | 0.1 |  |  | Cl=0 at alpha= | -2.5915 | deg
|  |  |  | @ Cl=0.1, Cd= | 0.0057548
|  |  |  | @ Cl=0.4, Cd= | 0.0036397
|  |  |  | @ Cl=0.6, Cd= | 0.0042929
alpha (deg) | Cl | Cd | Cm | Cl/Cd
-8 | -0.596 | 0.01166 | -0.0437 | -51.1149
-7.5 | -0.5419 | 0.01091 | -0.0435 | -49.67
-7 | -0.4877 | 0.01018 | -0.0435 | -47.9077
-6.5 | -0.4322 | 0.00981 | -0.0436 | -44.0571
-6 | -0.3773 | 0.00919 | -0.0436 | -41.0555
-5.5 | -0.3223 | 0.00865 | -0.0436 | -37.2601
-5 | -0.2695 | 0.00759 | -0.0432 | -35.5072
-4.5 | -0.2134 | 0.0073 | -0.0434 | -29.2329
-4 | -0.1571 | 0.00709 | -0.0436 | -22.158
-3.5 | -0.1013 | 0.00669 | -0.0438 | -15.142
-3 | -0.0451 | 0.00644 | -0.0441 | -7.0031
-2.5 | 0.0101 | 0.00599 | -0.0441 | 1.6861
-2 | 0.0671 | 0.00583 | -0.0445 | 11.5094
-1.5 | 0.124 | 0.0057 | -0.045 | 21.7544
-1 | 0.1807 | 0.00545 | -0.0453 | 33.156
-0.5 | 0.2378 | 0.00535 | -0.0458 | 44.4486
0 | 0.295 | 0.00526 | -0.0464 | 56.0837
0.5 | 0.352 | 0.00519 | -0.0469 | 67.8227
1 | 0.4003 | 0.00363 | -0.0465 | 110.2755
1.5 | 0.4545 | 0.00353 | -0.0466 | 128.7535
2 | 0.5098 | 0.00374 | -0.0468 | 136.3102
2.5 | 0.5648 | 0.00401 | -0.0471 | 140.8479
3 | 0.6183 | 0.00444 | -0.0471 | 139.2568
3.5 | 0.6707 | 0.00494 | -0.047 | 135.7692
4 | 0.7211 | 0.00559 | -0.0466 | 128.9982
4.5 | 0.7711 | 0.00623 | -0.0461 | 123.7721
5 | 0.8175 | 0.00708 | -0.0449 | 115.4661
5.5 | 0.8627 | 0.00797 | -0.0436 | 108.2434
6 | 0.9117 | 0.00847 | -0.0428 | 107.6387
6.5 | 0.9605 | 0.00892 | -0.0419 | 107.6794
7 | 1.0091 | 0.00926 | -0.0409 | 108.9741
7.5 | 1.0529 | 0.00974 | -0.039 | 108.1006
8 | 1.1087 | 0.01015 | -0.0399 | 109.2315
8.5 | 1.1607 | 0.01075 | -0.0401 | 107.9721
9 | 1.2062 | 0.01129 | -0.0388 | 106.8379
9.5 | 1.2472 | 0.01204 | -0.0369 | 103.588
10 | 1.2846 | 0.01283 | -0.0342 | 100.1247
10.5 | 1.3143 | 0.01365 | -0.0301 | 96.2857
11 | 1.3373 | 0.01495 | -0.0253 | 89.4515
11.5 | 1.3683 | 0.01593 | -0.0222 | 85.8945
12 | 1.3951 | 0.01723 | -0.0187 | 80.9692
12.5 | 1.419 | 0.01879 | -0.0151 | 75.5189
13 | 1.4413 | 0.02053 | -0.0117 | 70.2046
13.5 | 1.4631 | 0.02239 | -0.0085 | 65.3461
14 | 1.4773 | 0.0249 | -0.005 | 59.3293
14.5 | 1.4948 | 0.02729 | -0.0023 | 54.7746
15 | 1.4999 | 0.03081 | 0.001 | 48.6822
15.5 | 1.5175 | 0.03345 | 0.0028 | 45.3662
16 | 1.5063 | 0.03898 | 0.0055 | 38.6429
16.5 | 1.5219 | 0.04229 | 0.0062 | 35.9872
17 | 1.506 | 0.04941 | 0.0068 | 30.4797
17.5 | 1.4927 | 0.05704 | 0.0058 | 26.1694
18 | 1.4782 | 0.06567 | 0.0034 | 22.5095
18.5 | 1.4448 | 0.0781 | -0.0015 | 18.4994
19 | 1.4291 | 0.08859 | -0.0066 | 16.1316
19.5 | 1.3991 | 0.10237 | -0.014 | 13.6671
20 | 1.3269 | 0.1259 | -0.0276 | 10.5393

## 69. Re 4M Mach 0.25 (1)
BIGFOIL.COM POLAR EXPORT
NACA66-510 a=0.0
NACA66-510 a=0.0 |  |  |  | Cl Max: | 1.116 | at alpha= | 8.5 | deg
JavaFoil+Calcfoil stall+Eppler ext transition |  |  |  | L/D Max: | 145.256 | at alpha= | 4 | deg
Re: | 4000000 |  |  | Cd Min: | 0.00447 | at alpha= | 1.5 | deg
Mach: | 0.25 |  |  | Cl=0 at alpha= | -2.425 | deg
|  |  |  | @ Cl=0.1, Cd= | 0.0054993
|  |  |  | @ Cl=0.4, Cd= | 0.10055
|  |  |  | @ Cl=0.6, Cd= | 0.10055
alpha (deg) | Cl | Cd | Cm | Cl/Cd
-13 | -0.06 | 0.09059 | -0.012 | -0.667
-12.5 | -0.058 | 0.08552 | -0.012 | -0.673
-12 | -0.055 | 0.08141 | -0.012 | -0.672
-11.5 | -0.124 | 0.07854 | -0.012 | -1.574
-11 | -0.182 | 0.07323 | -0.012 | -2.488
-10.5 | -0.222 | 0.06877 | -0.013 | -3.228
-10 | -0.255 | 0.06585 | -0.013 | -3.879
-9.5 | -0.283 | 0.06138 | -0.013 | -4.61
-9 | -0.304 | 0.05842 | -0.013 | -5.21
-8.5 | -0.319 | 0.05505 | -0.013 | -5.794
-8 | -0.326 | 0.05253 | -0.013 | -6.216
-7.5 | -0.326 | 0.05048 | -0.013 | -6.467
-7 | -0.319 | 0.04699 | -0.014 | -6.788
-6.5 | -0.305 | 0.04377 | -0.014 | -6.957
-6 | -0.283 | 0.04021 | -0.015 | -7.048
-5.5 | -0.256 | 0.03776 | -0.016 | -6.777
-5 | -0.223 | 0.03604 | -0.016 | -6.188
-4.5 | -0.186 | 0.03368 | -0.017 | -5.518
-4 | -0.145 | 0.03182 | -0.018 | -4.553
-3.5 | -0.125 | 0.00618 | -0.037 | -20.251
-3 | -0.068 | 0.00607 | -0.037 | -11.233
-2.5 | -0.009 | 0.00579 | -0.038 | -1.609
-2 | 0.051 | 0.00563 | -0.039 | 9
-1.5 | 0.111 | 0.00547 | -0.039 | 20.339
-1 | 0.172 | 0.00546 | -0.04 | 31.543
-0.5 | 0.233 | 0.00559 | -0.041 | 41.707
0 | 0.294 | 0.0057 | -0.042 | 51.647
0.5 | 0.355 | 0.00582 | -0.042 | 61.055
1 | 0.416 | 0.00584 | -0.043 | 71.215
1.5 | 0.476 | 0.00447 | -0.044 | 106.643
2 | 0.537 | 0.00475 | -0.045 | 112.993
2.5 | 0.597 | 0.00458 | -0.045 | 130.408
3 | 0.657 | 0.00484 | -0.046 | 135.546
3.5 | 0.716 | 0.00506 | -0.047 | 141.445
4 | 0.774 | 0.00533 | -0.048 | 145.256
4.5 | 0.83 | 0.00672 | -0.048 | 123.594
5 | 0.883 | 0.00921 | -0.049 | 95.92
5.5 | 0.936 | 0.0096 | -0.05 | 97.544
6 | 0.986 | 0.01007 | -0.05 | 97.942
6.5 | 1.03 | 0.01057 | -0.051 | 97.44
7 | 1.07 | 0.01114 | -0.052 | 96.014
7.5 | 1.1 | 0.01176 | -0.052 | 93.517
8 | 1.115 | 0.0125 | -0.053 | 89.169
8.5 | 1.116 | 0.01338 | -0.054 | 83.431
9 | 1.103 | 0.01429 | -0.055 | 77.166
9.5 | 1.072 | 0.01565 | -0.055 | 68.495
10 | 1.025 | 0.01669 | -0.056 | 61.424
10.5 | 0.96 | 0.01812 | -0.056 | 52.978
11 | 0.743 | 0.06702 | -0.035 | 11.092
11.5 | 0.664 | 0.07493 | -0.031 | 8.856
12 | 0.58 | 0.08068 | -0.029 | 7.193
12.5 | 0.491 | 0.08641 | -0.029 | 5.687
13 | 0.396 | 0.0936 | -0.028 | 4.231
13.5 | 0.293 | 0.10055 | -0.029 | 2.912

## 70. Re 4M Mach 0.25 (2)
BIGFOIL.COM POLAR EXPORT
NACA66-510 a=0.0
NACA66-510 a=0.0 |  |  |  | Cl Max: | 1.3882 | at alpha= | 13.5 | deg
XFOIL ncrit=9 |  |  |  | L/D Max: | 142.868 | at alpha= | 2.5 | deg
Re: | 4000000 |  |  | Cd Min: | 0.24172 | at alpha= | -20 | deg
Mach: | 0.25 |  |  | Cl=0 at alpha= | -2.5993 | deg
|  |  |  | @ Cl=0.1, Cd= | 0.0058135
|  |  |  | @ Cl=0.4, Cd= | 0.0049834
|  |  |  | @ Cl=0.6, Cd= | 0.004217
alpha (deg) | Cl | Cd | Cm | Cl/Cd
-20 | -0.6612 | 0.24172 | 0.0382 | -2.7354
-19.5 | -0.6427 | 0.23481 | 0.0338 | -2.7371
-19 | -0.6242 | 0.22822 | 0.0294 | -2.7351
-18.5 | -0.6077 | 0.22108 | 0.025 | -2.7488
-18 | -0.5892 | 0.21461 | 0.0208 | -2.7454
-17.5 | -0.5707 | 0.20809 | 0.0167 | -2.7426
-17 | -0.5522 | 0.20135 | 0.0125 | -2.7425
-16.5 | -0.5341 | 0.19442 | 0.0085 | -2.7471
-16 | -0.5159 | 0.18719 | 0.0046 | -2.756
-14.5 | -0.4571 | 0.16399 | -0.01 | -2.7874
-14 | -0.445 | 0.15717 | -0.0126 | -2.8313
-13.5 | -0.431 | 0.14977 | -0.0161 | -2.8777
-13 | -0.4217 | 0.14073 | -0.02 | -2.9965
-12.5 | -0.4079 | 0.13346 | -0.0237 | -3.0563
-12 | -0.391 | 0.12771 | -0.027 | -3.0616
-11.5 | -0.3777 | 0.12062 | -0.0305 | -3.1313
-11 | -0.3637 | 0.11341 | -0.034 | -3.2069
-10.5 | -0.3516 | 0.10639 | -0.0375 | -3.3048
-10 | -0.3419 | 0.09922 | -0.0409 | -3.4459
-9.5 | -0.3601 | 0.08646 | -0.0459 | -4.1649
-9 | -0.3425 | 0.08241 | -0.0485 | -4.156
-8.5 | -0.3649 | 0.07207 | -0.0544 | -5.0631
-8 | -0.3745 | 0.06718 | -0.0558 | -5.5746
-7.5 | -0.3747 | 0.05953 | -0.0581 | -6.2943
-7 | -0.3646 | 0.05155 | -0.0592 | -7.0727
-6 | -0.3404 | 0.02821 | -0.0545 | -12.0666
-5.5 | -0.3282 | 0.01141 | -0.0478 | -28.7642
-5 | -0.2736 | 0.0094 | -0.0471 | -29.1064
-4.5 | -0.2202 | 0.00768 | -0.0462 | -28.6719
-4 | -0.1607 | 0.00753 | -0.0463 | -21.3413
-3.5 | -0.1032 | 0.007 | -0.0461 | -14.7429
-3 | -0.0456 | 0.00662 | -0.0461 | -6.8882
-2.5 | 0.0113 | 0.00607 | -0.0459 | 1.8616
-2 | 0.0701 | 0.0059 | -0.0463 | 11.8814
-1.5 | 0.1289 | 0.00573 | -0.0466 | 22.4956
-1 | 0.1874 | 0.00548 | -0.0469 | 34.1971
-0.5 | 0.2463 | 0.00536 | -0.0474 | 45.9515
0 | 0.3052 | 0.00529 | -0.0479 | 57.6938
0.5 | 0.364 | 0.0052 | -0.0484 | 70
1 | 0.4205 | 0.00486 | -0.0487 | 86.5226
1.5 | 0.4691 | 0.0036 | -0.048 | 130.3056
2 | 0.526 | 0.00381 | -0.0482 | 138.0577
2.5 | 0.5829 | 0.00408 | -0.0484 | 142.8676
3 | 0.6378 | 0.00452 | -0.0484 | 141.1062
3.5 | 0.6917 | 0.00504 | -0.0481 | 137.2421
4.5 | 0.7936 | 0.00641 | -0.0466 | 123.8066
5 | 0.8397 | 0.00736 | -0.045 | 114.0897
5.5 | 0.8855 | 0.00827 | -0.0432 | 107.0738
6 | 0.9366 | 0.00873 | -0.0421 | 107.2852
6.5 | 0.9869 | 0.00916 | -0.0409 | 107.7402
7 | 1.0352 | 0.00959 | -0.0392 | 107.9458
7.5 | 1.08 | 0.01006 | -0.0367 | 107.3559
8 | 1.1424 | 0.01065 | -0.0383 | 107.2676
8.5 | 1.1887 | 0.01128 | -0.0363 | 105.3812
9 | 1.2288 | 0.01208 | -0.0332 | 101.7219
9.5 | 1.2591 | 0.01297 | -0.0283 | 97.0779
10 | 1.2891 | 0.01406 | -0.0237 | 91.6856
10.5 | 1.3165 | 0.01542 | -0.0191 | 85.3761
11 | 1.3369 | 0.01732 | -0.0139 | 77.1882
11.5 | 1.3607 | 0.01917 | -0.0096 | 70.9807
12 | 1.3751 | 0.02176 | -0.0046 | 63.1939
12.5 | 1.382 | 0.0251 | 0.0003 | 55.0598
13 | 1.3858 | 0.02893 | 0.0047 | 47.9018
13.5 | 1.3882 | 0.03317 | 0.0083 | 41.8511
14 | 1.3688 | 0.03976 | 0.0115 | 34.4266
14.5 | 1.3599 | 0.0461 | 0.0128 | 29.4989
15 | 1.3234 | 0.05656 | 0.0118 | 23.3982
15.5 | 1.3153 | 0.06471 | 0.0094 | 20.3261
16 | 1.2588 | 0.08147 | 0.0015 | 15.4511
16.5 | 1.2446 | 0.09291 | -0.0048 | 13.3958
17 | 1.1925 | 0.11278 | -0.0167 | 10.5737
17.5 | 1.1525 | 0.13167 | -0.0281 | 8.7529
18 | 1.1091 | 0.15236 | -0.0403 | 7.2795
18.5 | 1.055 | 0.17694 | -0.0543 | 5.9625

## 71. Re 4M Mach 0.50 (1)
BIGFOIL.COM POLAR EXPORT
NACA66-510 a=0.0
NACA66-510 a=0.0 |  |  |  | Cl Max: | 1.178 | at alpha= | 20 | deg
JavaFoil+Calcfoil stall+Eppler ext transition |  |  |  | L/D Max: | 126.815 | at alpha= | 2 | deg
Re: | 4000000 |  |  | Cd Min: | 0.00445 | at alpha= | 1.5 | deg
Mach: | 0.5 |  |  | Cl=0 at alpha= | -2.4242 | deg
|  |  |  | @ Cl=0.1, Cd= | 0.0056335
|  |  |  | @ Cl=0.4, Cd= | 0.005941
|  |  |  | @ Cl=0.6, Cd= | 0.0047365
alpha (deg) | Cl | Cd | Cm | Cl/Cd
-20 | -0.943 | 0.16168 | -0.012 | -5.832
-19.5 | -0.918 | 0.16044 | -0.012 | -5.72
-19 | -0.89 | 0.1511 | -0.012 | -5.89
-18.5 | -0.863 | 0.14736 | -0.012 | -5.853
-18 | -0.836 | 0.14377 | -0.012 | -5.817
-17.5 | -0.81 | 0.13919 | -0.012 | -5.82
-17 | -0.784 | 0.13464 | -0.012 | -5.822
-16.5 | -0.758 | 0.13026 | -0.013 | -5.815
-16 | -0.732 | 0.12554 | -0.013 | -5.827
-15.5 | -0.704 | 0.1197 | -0.013 | -5.878
-15 | -0.677 | 0.1148 | -0.013 | -5.894
-14.5 | -0.65 | 0.10941 | -0.013 | -5.942
-14 | -0.624 | 0.09443 | -0.014 | -6.61
-13.5 | -0.598 | 0.08725 | -0.014 | -6.849
-13 | -0.571 | 0.08203 | -0.014 | -6.96
-12.5 | -0.544 | 0.07695 | -0.015 | -7.074
-12 | -0.518 | 0.07279 | -0.015 | -7.114
-11.5 | -0.489 | 0.08532 | -0.014 | -5.735
-11 | -0.463 | 0.07443 | -0.015 | -6.215
-10.5 | -0.436 | 0.06832 | -0.015 | -6.38
-10 | -0.409 | 0.06288 | -0.015 | -6.506
-9.5 | -0.382 | 0.05762 | -0.016 | -6.636
-9 | -0.356 | 0.05413 | -0.016 | -6.569
-8.5 | -0.329 | 0.05065 | -0.017 | -6.488
-8 | -0.302 | 0.04742 | -0.017 | -6.362
-7.5 | -0.274 | 0.05674 | -0.016 | -4.827
-7 | -0.247 | 0.04901 | -0.016 | -5.037
-6.5 | -0.22 | 0.04479 | -0.017 | -4.91
-6 | -0.193 | 0.04113 | -0.017 | -4.692
-5.5 | -0.166 | 0.03859 | -0.017 | -4.303
-5 | -0.139 | 0.03839 | -0.017 | -3.621
-4.5 | -0.112 | 0.0367 | -0.017 | -3.05
-4 | -0.137 | 0.03556 | -0.017 | -3.849
-3.5 | -0.105 | 0.03218 | -0.018 | -3.264
-3 | -0.059 | 0.03014 | -0.019 | -1.968
-2.5 | -0.01 | 0.00589 | -0.042 | -1.736
-2 | 0.056 | 0.00575 | -0.043 | 9.764
-1.5 | 0.124 | 0.00557 | -0.044 | 22.215
-1 | 0.192 | 0.00569 | -0.045 | 33.705
-0.5 | 0.26 | 0.00584 | -0.046 | 44.56
0 | 0.329 | 0.00589 | -0.046 | 55.797
0.5 | 0.397 | 0.00595 | -0.047 | 66.733
1 | 0.464 | 0.00575 | -0.048 | 80.702
1.5 | 0.532 | 0.00445 | -0.049 | 119.314
2 | 0.599 | 0.00472 | -0.05 | 126.815
2.5 | 0.665 | 0.00581 | -0.051 | 114.535
3 | 0.732 | 0.00621 | -0.051 | 117.826
3.5 | 0.796 | 0.00663 | -0.052 | 120.166
4 | 0.859 | 0.00715 | -0.053 | 120.291
4.5 | 0.919 | 0.00775 | -0.054 | 118.613
5 | 0.973 | 0.01061 | -0.054 | 91.728
5.5 | 1.025 | 0.01124 | -0.055 | 91.274
6 | 1.068 | 0.01198 | -0.056 | 89.197
6.5 | 1.093 | 0.0129 | -0.057 | 84.717
7 | 1.087 | 0.01409 | -0.057 | 77.16
7.5 | 0.971 | 0.01579 | -0.058 | 61.486
8 | 0.555 | 0.05331 | -0.027 | 10.408
8.5 | 0.703 | 0.01729 | -0.059 | 40.683
9 | 0.609 | 0.05821 | -0.032 | 10.469
9.5 | 0.633 | 0.06757 | -0.027 | 9.362
10 | 0.791 | 0.02078 | -0.062 | 38.072
10.5 | 0.816 | 0.02312 | -0.062 | 35.271
11 | 0.712 | 0.07704 | -0.031 | 9.235
11.5 | 0.737 | 0.09038 | -0.031 | 8.154
12 | 0.765 | 0.08032 | -0.034 | 9.521
12.5 | 0.79 | 0.08783 | -0.035 | 8.995
13 | 0.815 | 0.09997 | -0.034 | 8.148
13.5 | 0.843 | 0.1048 | -0.037 | 8.041
14 | 0.867 | 0.10943 | -0.036 | 7.919
14.5 | 0.892 | 0.11042 | -0.037 | 8.08
15 | 0.922 | 0.11825 | -0.041 | 7.794
15.5 | 0.945 | 0.12052 | -0.04 | 7.839
16 | 0.97 | 0.1236 | -0.041 | 7.851
16.5 | 0.999 | 0.13239 | -0.044 | 7.549
17 | 1.027 | 0.14055 | -0.046 | 7.306
17.5 | 1.048 | 0.13729 | -0.044 | 7.634
18 | 1.075 | 0.14301 | -0.046 | 7.52
18.5 | 1.107 | 0.1461 | -0.05 | 7.578
19 | 1.126 | 0.15243 | -0.048 | 7.385
19.5 | 1.151 | 0.15615 | -0.049 | 7.371
20 | 1.178 | 0.16436 | -0.05 | 7.169

## 72. Re 4M Mach 0.50 (2)
BIGFOIL.COM POLAR EXPORT
NACA66-510 a=0.0
NACA66-510 a=0.0 |  |  |  | Cl Max: | 1.2111 | at alpha= | 8.5 | deg
XFOIL ncrit=9 |  |  |  | L/D Max: | 148.52 | at alpha= | 2.5 | deg
Re: | 4000000 |  |  | Cd Min: | 0.26229 | at alpha= | -20 | deg
Mach: | 0.5 |  |  | Cl=0 at alpha= | -2.6961 | deg
|  |  |  | @ Cl=0.1, Cd= | 0.006255
|  |  |  | @ Cl=0.4, Cd= | 0.0053465
|  |  |  | @ Cl=0.6, Cd= | 0.0041786
alpha (deg) | Cl | Cd | Cm | Cl/Cd
-20 | -0.7183 | 0.26229 | 0.0476 | -2.7386
-19.5 | -0.6963 | 0.25358 | 0.0423 | -2.7459
-19 | -0.674 | 0.24618 | 0.0371 | -2.7378
-18.5 | -0.6512 | 0.23855 | 0.032 | -2.7298
-18 | -0.6283 | 0.23078 | 0.0269 | -2.7225
-17.5 | -0.6055 | 0.22295 | 0.022 | -2.7159
-17 | -0.5826 | 0.21509 | 0.0171 | -2.7086
-16 | -0.5363 | 0.19905 | 0.0073 | -2.6943
-15.5 | -0.5166 | 0.19146 | 0.0035 | -2.6982
-15 | -0.4958 | 0.18354 | -0.0008 | -2.7013
-14.5 | -0.4752 | 0.17552 | -0.0052 | -2.7074
-14 | -0.4549 | 0.16759 | -0.0096 | -2.7144
-13.5 | -0.4355 | 0.15967 | -0.014 | -2.7275
-13 | -0.4186 | 0.15052 | -0.0186 | -2.781
-12.5 | -0.3998 | 0.14281 | -0.0229 | -2.7995
-12 | -0.3786 | 0.1364 | -0.0269 | -2.7757
-11.5 | -0.3598 | 0.12861 | -0.031 | -2.7976
-11 | -0.3427 | 0.1209 | -0.0351 | -2.8346
-10.5 | -0.3259 | 0.11349 | -0.0391 | -2.8716
-10 | -0.3108 | 0.10598 | -0.0431 | -2.9326
-9.5 | -0.2984 | 0.09858 | -0.0468 | -3.027
-9 | -0.2877 | 0.09094 | -0.0508 | -3.1636
-8.5 | -0.2801 | 0.08313 | -0.0547 | -3.3694
-8 | -0.2716 | 0.07603 | -0.0584 | -3.5723
-7.5 | -0.269 | 0.0687 | -0.0626 | -3.9156
-7 | -0.2795 | 0.0618 | -0.0671 | -4.5227
-6.5 | -0.2851 | 0.0548 | -0.0684 | -5.2026
-6 | -0.2747 | 0.04772 | -0.0696 | -5.7565
-5.5 | -0.2554 | 0.04041 | -0.0695 | -6.3202
-5 | -0.2263 | 0.0336 | -0.0682 | -6.7351
-4.5 | -0.1847 | 0.02818 | -0.0665 | -6.5543
-4 | -0.1418 | 0.02166 | -0.0633 | -6.5466
-3.5 | -0.0912 | 0.01631 | -0.0603 | -5.5917
-3 | -0.0372 | 0.01034 | -0.0575 | -3.5977
-2.5 | 0.024 | 0.00748 | -0.056 | 3.2086
-2 | 0.0855 | 0.00632 | -0.0546 | 13.5285
-1.5 | 0.1524 | 0.00602 | -0.0545 | 25.3156
-1 | 0.2189 | 0.00576 | -0.0545 | 38.0035
-0.5 | 0.2849 | 0.00549 | -0.0546 | 51.8944
0 | 0.3519 | 0.00539 | -0.055 | 65.2876
0.5 | 0.4183 | 0.00533 | -0.0554 | 78.4803
1 | 0.4831 | 0.00543 | -0.0556 | 88.9687
1.5 | 0.5342 | 0.00396 | -0.0541 | 134.899
2 | 0.5981 | 0.00417 | -0.0541 | 143.4293
2.5 | 0.6624 | 0.00446 | -0.054 | 148.5202
3 | 0.7236 | 0.00494 | -0.0533 | 146.4777
3.5 | 0.7822 | 0.00554 | -0.0521 | 141.1913
4 | 0.8362 | 0.00634 | -0.05 | 131.8927
4.5 | 0.8854 | 0.0073 | -0.0468 | 121.2877
5 | 0.9212 | 0.00871 | -0.0413 | 105.7635
5.5 | 0.9715 | 0.00936 | -0.0377 | 103.7927
6 | 1.0139 | 0.00994 | -0.0322 | 102.002
6.5 | 1.0532 | 0.01052 | -0.026 | 100.1141
7 | 1.1125 | 0.01157 | -0.0242 | 96.1538
7.5 | 1.1601 | 0.01245 | -0.0196 | 93.1807
8 | 1.1977 | 0.01394 | -0.0136 | 85.9182
8.5 | 1.2111 | 0.01681 | -0.0051 | 72.0464
9 | 1.1986 | 0.02148 | 0.0044 | 55.8007
9.5 | 1.1813 | 0.02742 | 0.0125 | 43.0817
10 | 1.159 | 0.03459 | 0.0183 | 33.5068
10.5 | 1.1292 | 0.04311 | 0.021 | 26.1935
11 | 1.0967 | 0.05311 | 0.0201 | 20.6496
11.5 | 1.0637 | 0.06493 | 0.0154 | 16.3823
12 | 1.028 | 0.07903 | 0.0073 | 13.0077
12.5 | 1 | 0.09389 | -0.0024 | 10.6508
13 | 0.9744 | 0.10978 | -0.0127 | 8.8759
13.5 | 0.9541 | 0.12566 | -0.022 | 7.5927

## 73. Re 5M Mach 0.00 (1)
BIGFOIL.COM POLAR EXPORT
NACA66-510 a=0.0
NACA66-510 a=0.0 |  |  |  | Cl Max: | 1.134 | at alpha= | 9 | deg
JavaFoil+Calcfoil stall+Eppler ext transition |  |  |  | L/D Max: | 145.476 | at alpha= | 4.5 | deg
Re: | 5000000 |  |  | Cd Min: | 0.00445 | at alpha= | 1.5 | deg
Mach: | 0 |  |  | Cl=0 at alpha= | -2.4224 | deg
|  |  |  | @ Cl=0.1, Cd= | 0.0055564
|  |  |  | @ Cl=0.4, Cd= | 0.0058044
|  |  |  | @ Cl=0.6, Cd= | 0.0048369
alpha (deg) | Cl | Cd | Cm | Cl/Cd
-15 | -0.288 | 0.10999 | -0.01 | -2.616
-14.5 | -0.304 | 0.10425 | -0.01 | -2.911
-14 | -0.32 | 0.09939 | -0.011 | -3.216
-13.5 | -0.336 | 0.09318 | -0.011 | -3.604
-13 | -0.352 | 0.08887 | -0.011 | -3.96
-12.5 | -0.368 | 0.08421 | -0.011 | -4.365
-12 | -0.382 | 0.07925 | -0.011 | -4.825
-11.5 | -0.396 | 0.07541 | -0.012 | -5.249
-11 | -0.406 | 0.07203 | -0.012 | -5.631
-10.5 | -0.41 | 0.06819 | -0.012 | -6.009
-10 | -0.411 | 0.06358 | -0.012 | -6.466
-9.5 | -0.409 | 0.06041 | -0.012 | -6.779
-9 | -0.404 | 0.05701 | -0.013 | -7.095
-8.5 | -0.396 | 0.05372 | -0.013 | -7.368
-8 | -0.383 | 0.051 | -0.013 | -7.51
-7.5 | -0.366 | 0.04777 | -0.014 | -7.668
-7 | -0.345 | 0.04462 | -0.014 | -7.74
-6.5 | -0.32 | 0.04216 | -0.014 | -7.598
-6 | -0.292 | 0.0387 | -0.016 | -7.537
-5.5 | -0.259 | 0.03627 | -0.016 | -7.143
-5 | -0.223 | 0.03473 | -0.017 | -6.415
-4.5 | -0.184 | 0.03225 | -0.018 | -5.713
-4 | -0.176 | 0.0065 | -0.035 | -27.097
-3.5 | -0.122 | 0.0064 | -0.035 | -19.114
-3 | -0.066 | 0.00628 | -0.036 | -10.566
-2.5 | -0.009 | 0.00611 | -0.037 | -1.479
-2 | 0.049 | 0.00598 | -0.038 | 8.226
-1.5 | 0.108 | 0.00549 | -0.038 | 19.634
-1 | 0.167 | 0.00558 | -0.039 | 29.888
-0.5 | 0.226 | 0.00559 | -0.04 | 40.453
0 | 0.285 | 0.00565 | -0.04 | 50.421
0.5 | 0.344 | 0.0057 | -0.041 | 60.406
1 | 0.403 | 0.00581 | -0.042 | 69.346
1.5 | 0.461 | 0.00445 | -0.042 | 103.769
2 | 0.52 | 0.00465 | -0.043 | 111.698
2.5 | 0.578 | 0.00489 | -0.044 | 118.26
3 | 0.636 | 0.00475 | -0.045 | 133.975
3.5 | 0.694 | 0.00494 | -0.045 | 140.342
4 | 0.75 | 0.0052 | -0.046 | 144.271
4.5 | 0.805 | 0.00554 | -0.047 | 145.476
5 | 0.858 | 0.00858 | -0.047 | 100.025
5.5 | 0.911 | 0.00893 | -0.048 | 102.026
6 | 0.961 | 0.00933 | -0.049 | 102.968
6.5 | 1.006 | 0.00972 | -0.05 | 103.492
7 | 1.049 | 0.01018 | -0.05 | 103.025
7.5 | 1.084 | 0.01067 | -0.051 | 101.588
8 | 1.109 | 0.01127 | -0.052 | 98.437
8.5 | 1.126 | 0.0119 | -0.052 | 94.623
9 | 1.134 | 0.01266 | -0.053 | 89.573
9.5 | 1.132 | 0.01352 | -0.054 | 83.753
10 | 1.122 | 0.0143 | -0.054 | 78.423
10.5 | 1.102 | 0.01522 | -0.055 | 72.395
11 | 1.074 | 0.01632 | -0.055 | 65.796
11.5 | 1.037 | 0.01761 | -0.056 | 58.888
12 | 0.995 | 0.01914 | -0.056 | 51.976
12.5 | 0.938 | 0.02298 | -0.056 | 40.834
13 | 0.776 | 0.07479 | -0.04 | 10.376
13.5 | 0.728 | 0.0842 | -0.037 | 8.651
14 | 0.682 | 0.09463 | -0.033 | 7.203

## 74. Re 5M Mach 0.00 (2)
BIGFOIL.COM POLAR EXPORT
NACA66-510 a=0.0
NACA66-510 a=0.0 |  |  |  | Cl Max: | 1.5814 | at alpha= | 17 | deg
XFOIL ncrit=9 |  |  |  | L/D Max: | 140.727 | at alpha= | 2.5 | deg
Re: | 5000000 |  |  | Cd Min: | 0.09006 | at alpha= | 20 | deg
Mach: | 0 |  |  | Cl=0 at alpha= | -2.578 | deg
|  |  |  | @ Cl=0.1, Cd= | 0.0054207
|  |  |  | @ Cl=0.4, Cd= | 0.0049917
|  |  |  | @ Cl=0.6, Cd= | 0.004342
alpha (deg) | Cl | Cd | Cm | Cl/Cd
-11 | -0.8961 | 0.0174 | -0.044 | -51.5
-10.5 | -0.8536 | 0.01482 | -0.0429 | -57.5978
-10 | -0.8045 | 0.01353 | -0.0424 | -59.4605
-9.5 | -0.7532 | 0.01267 | -0.0422 | -59.4475
-9 | -0.7014 | 0.01181 | -0.042 | -59.3903
-8.5 | -0.6472 | 0.01154 | -0.0421 | -56.0832
-8 | -0.5967 | 0.0101 | -0.0417 | -59.0792
-7.5 | -0.5441 | 0.00921 | -0.0415 | -59.0771
-7 | -0.4901 | 0.00864 | -0.0415 | -56.7245
-6.5 | -0.4351 | 0.00828 | -0.0417 | -52.5483
-6 | -0.3801 | 0.00791 | -0.0419 | -48.0531
-5.5 | -0.3247 | 0.00759 | -0.0421 | -42.78
-5 | -0.2696 | 0.00722 | -0.0423 | -37.3407
-4.5 | -0.2154 | 0.00665 | -0.0423 | -32.391
-4 | -0.1593 | 0.00643 | -0.0426 | -24.7745
-3.5 | -0.1036 | 0.00616 | -0.0428 | -16.8182
-3 | -0.0471 | 0.00595 | -0.0432 | -7.916
-2.5 | 0.0087 | 0.00565 | -0.0435 | 1.5398
-2 | 0.0653 | 0.0055 | -0.044 | 11.8727
-1.5 | 0.1222 | 0.00537 | -0.0445 | 22.7561
-1 | 0.1789 | 0.00522 | -0.0449 | 34.272
-0.5 | 0.2357 | 0.00511 | -0.0454 | 46.1252
0 | 0.2927 | 0.00507 | -0.046 | 57.7318
0.5 | 0.3492 | 0.00501 | -0.0465 | 69.7006
1 | 0.4046 | 0.00499 | -0.0468 | 81.0822
1.5 | 0.4513 | 0.00356 | -0.0463 | 126.7697
2 | 0.5065 | 0.00373 | -0.0466 | 135.7909
2.5 | 0.5615 | 0.00399 | -0.0469 | 140.7268
3 | 0.614 | 0.00447 | -0.0469 | 137.3602
3.5 | 0.667 | 0.00494 | -0.0469 | 135.0202
4 | 0.7171 | 0.00559 | -0.0465 | 128.2826
4.5 | 0.7671 | 0.00621 | -0.0461 | 123.5266
5.5 | 0.8619 | 0.00774 | -0.0443 | 111.3566
6 | 0.9125 | 0.00814 | -0.0439 | 112.1007
6.5 | 0.9627 | 0.00852 | -0.0435 | 112.993
7 | 1.0119 | 0.0089 | -0.0428 | 113.6966
7.5 | 1.0595 | 0.00929 | -0.0418 | 114.0474
8.5 | 1.1582 | 0.0102 | -0.041 | 113.549
9 | 1.2081 | 0.0107 | -0.0409 | 112.9065
9.5 | 1.2503 | 0.01142 | -0.0393 | 109.4834
10 | 1.2915 | 0.01212 | -0.0375 | 106.5594
10.5 | 1.3274 | 0.01293 | -0.0348 | 102.6605
11 | 1.3546 | 0.01379 | -0.0304 | 98.2306
11.5 | 1.3853 | 0.01461 | -0.0271 | 94.8186
12 | 1.4134 | 0.01567 | -0.0236 | 90.1978
12.5 | 1.4406 | 0.01686 | -0.0203 | 85.4448
13 | 1.4655 | 0.01825 | -0.017 | 80.3014
13.5 | 1.4897 | 0.01976 | -0.0139 | 75.3897
14 | 1.5102 | 0.02159 | -0.0107 | 69.9491
14.5 | 1.5309 | 0.0235 | -0.0079 | 65.1447
15 | 1.5445 | 0.02603 | -0.0047 | 59.3354
15.5 | 1.5649 | 0.02812 | -0.0026 | 55.6508
16 | 1.567 | 0.03188 | 0.0005 | 49.1531
16.5 | 1.5809 | 0.03482 | 0.0021 | 45.4021
17 | 1.5814 | 0.03927 | 0.0039 | 40.2699
17.5 | 1.5807 | 0.04424 | 0.0049 | 35.7301
18 | 1.5764 | 0.05007 | 0.005 | 31.4839
18.5 | 1.5629 | 0.05768 | 0.004 | 27.096
19 | 1.546 | 0.0665 | 0.0015 | 23.2481
19.5 | 1.5282 | 0.07622 | -0.0023 | 20.0499
20 | 1.4911 | 0.09006 | -0.0087 | 16.5567

## 75. Re 5M Mach 0.10 (1)
BIGFOIL.COM POLAR EXPORT
NACA66-510 a=0.0
NACA66-510 a=0.0 |  |  |  | Cl Max: | 1.131 | at alpha= | 9 | deg
JavaFoil+Calcfoil stall+Eppler ext transition |  |  |  | L/D Max: | 146.104 | at alpha= | 4.5 | deg
Re: | 5000000 |  |  | Cd Min: | 0.00443 | at alpha= | 1.5 | deg
Mach: | 0.1 |  |  | Cl=0 at alpha= | -2.4224 | deg
|  |  |  | @ Cl=0.1, Cd= | 0.0055278
|  |  |  | @ Cl=0.4, Cd= | 0.0057932
|  |  |  | @ Cl=0.6, Cd= | 0.0048409
alpha (deg) | Cl | Cd | Cm | Cl/Cd
-14.5 | -0.264 | 0.10452 | -0.011 | -2.527
-14 | -0.282 | 0.10005 | -0.011 | -2.82
-13.5 | -0.301 | 0.09388 | -0.011 | -3.201
-13 | -0.319 | 0.08919 | -0.011 | -3.577
-12.5 | -0.337 | 0.08479 | -0.011 | -3.979
-12 | -0.355 | 0.08006 | -0.012 | -4.435
-11.5 | -0.372 | 0.07602 | -0.012 | -4.889
-11 | -0.385 | 0.07204 | -0.012 | -5.337
-10.5 | -0.392 | 0.06778 | -0.012 | -5.776
-10 | -0.396 | 0.0642 | -0.012 | -6.165
-9.5 | -0.397 | 0.061 | -0.013 | -6.506
-9 | -0.394 | 0.05726 | -0.013 | -6.887
-8.5 | -0.388 | 0.05385 | -0.013 | -7.204
-8 | -0.377 | 0.05158 | -0.013 | -7.313
-7.5 | -0.362 | 0.04801 | -0.014 | -7.545
-7 | -0.343 | 0.04508 | -0.014 | -7.603
-6.5 | -0.319 | 0.042 | -0.014 | -7.591
-6 | -0.291 | 0.03882 | -0.016 | -7.495
-5.5 | -0.259 | 0.03645 | -0.016 | -7.105
-5 | -0.223 | 0.03485 | -0.016 | -6.399
-4.5 | -0.185 | 0.03152 | -0.019 | -5.879
-4 | -0.177 | 0.00657 | -0.035 | -26.917
-3.5 | -0.123 | 0.00638 | -0.036 | -19.24
-3 | -0.067 | 0.00626 | -0.036 | -10.636
-2.5 | -0.009 | 0.00611 | -0.037 | -1.486
-2 | 0.049 | 0.00545 | -0.038 | 9.056
-1.5 | 0.108 | 0.00554 | -0.038 | 19.566
-1 | 0.168 | 0.00556 | -0.039 | 30.144
-0.5 | 0.227 | 0.00561 | -0.04 | 40.456
0 | 0.287 | 0.00563 | -0.04 | 50.883
0.5 | 0.346 | 0.00572 | -0.041 | 60.461
1 | 0.405 | 0.0058 | -0.042 | 69.811
1.5 | 0.464 | 0.00443 | -0.043 | 104.695
2 | 0.522 | 0.00465 | -0.043 | 112.224
2.5 | 0.581 | 0.00489 | -0.044 | 118.834
3 | 0.639 | 0.00474 | -0.045 | 135.025
3.5 | 0.697 | 0.00494 | -0.046 | 141.039
4 | 0.754 | 0.00518 | -0.046 | 145.403
4.5 | 0.809 | 0.00554 | -0.047 | 146.104
5 | 0.862 | 0.00862 | -0.048 | 100.022
5.5 | 0.915 | 0.00898 | -0.048 | 101.872
6 | 0.965 | 0.00937 | -0.049 | 102.928
6.5 | 1.011 | 0.00979 | -0.05 | 103.227
7 | 1.052 | 0.01027 | -0.051 | 102.498
7.5 | 1.087 | 0.01078 | -0.051 | 100.892
8 | 1.111 | 0.01138 | -0.052 | 97.617
8.5 | 1.126 | 0.01203 | -0.053 | 93.617
9 | 1.131 | 0.01282 | -0.053 | 88.292
9.5 | 1.126 | 0.01371 | -0.054 | 82.146
10 | 1.112 | 0.01451 | -0.055 | 76.638
10.5 | 1.087 | 0.0155 | -0.055 | 70.134
11 | 1.054 | 0.01667 | -0.056 | 63.219
11.5 | 1.012 | 0.01798 | -0.056 | 56.282
12 | 0.961 | 0.01992 | -0.056 | 48.256
12.5 | 0.841 | 0.04221 | -0.05 | 19.935
13 | 0.727 | 0.0843 | -0.034 | 8.624
13.5 | 0.682 | 0.08988 | -0.033 | 7.585
14 | 0.636 | 0.09694 | -0.032 | 6.562

## 76. Re 5M Mach 0.10 (2)
BIGFOIL.COM POLAR EXPORT
NACA66-510 a=0.0
NACA66-510 a=0.0 |  |  |  | Cl Max: | 1.5606 | at alpha= | 16.5 | deg
XFOIL ncrit=9 |  |  |  | L/D Max: | 141.175 | at alpha= | 2.5 | deg
Re: | 5000000 |  |  | Cd Min: | 0.10824 | at alpha= | 20 | deg
Mach: | 0.1 |  |  | Cl=0 at alpha= | -2.5792 | deg
|  |  |  | @ Cl=0.1, Cd= | 0.0054224
|  |  |  | @ Cl=0.4, Cd= | 0.0050025
|  |  |  | @ Cl=0.6, Cd= | 0.004327
alpha (deg) | Cl | Cd | Cm | Cl/Cd
-9.5 | -0.756 | 0.01416 | -0.0442 | -53.3898
-9 | -0.7058 | 0.01267 | -0.0436 | -55.7064
-8.5 | -0.6518 | 0.0121 | -0.0434 | -53.8678
-8 | -0.5978 | 0.01143 | -0.0433 | -52.301
-7.5 | -0.5479 | 0.00957 | -0.0426 | -57.2518
-7 | -0.4935 | 0.00888 | -0.0425 | -55.5743
-6.5 | -0.438 | 0.00848 | -0.0425 | -51.6509
-6 | -0.3825 | 0.00807 | -0.0426 | -47.3978
-5.5 | -0.3268 | 0.00767 | -0.0427 | -42.6076
-5 | -0.2703 | 0.00748 | -0.043 | -36.1364
-4.5 | -0.2167 | 0.0067 | -0.0427 | -32.3433
-4 | -0.1601 | 0.00648 | -0.043 | -24.7068
-3 | -0.0473 | 0.00596 | -0.0436 | -7.9362
-2.5 | 0.0089 | 0.00567 | -0.0438 | 1.5697
-2 | 0.0658 | 0.0055 | -0.0443 | 11.9636
-1.5 | 0.1231 | 0.00537 | -0.0448 | 22.9236
-1 | 0.1801 | 0.00522 | -0.0452 | 34.5019
-0.5 | 0.2372 | 0.00511 | -0.0457 | 46.4188
0 | 0.2945 | 0.00507 | -0.0463 | 58.0868
0.5 | 0.3514 | 0.00502 | -0.0468 | 70
1 | 0.407 | 0.005 | -0.0471 | 81.4
1.5 | 0.454 | 0.00357 | -0.0466 | 127.1709
2 | 0.5095 | 0.00374 | -0.0469 | 136.2299
2.5 | 0.5647 | 0.004 | -0.0472 | 141.175
3 | 0.6176 | 0.00449 | -0.0471 | 137.5501
3.5 | 0.6707 | 0.00495 | -0.0471 | 135.4949
4 | 0.7211 | 0.00561 | -0.0467 | 128.5383
4.5 | 0.7712 | 0.00624 | -0.0462 | 123.5897
5.5 | 0.8664 | 0.00778 | -0.0443 | 111.3625
6 | 0.9172 | 0.00818 | -0.0439 | 112.1271
6.5 | 0.9678 | 0.00856 | -0.0434 | 113.0607
7 | 1.0171 | 0.00896 | -0.0426 | 113.5156
7.5 | 1.065 | 0.00934 | -0.0415 | 114.0257
8 | 1.1098 | 0.00973 | -0.0399 | 114.0596
8.5 | 1.1652 | 0.01028 | -0.0407 | 113.3463
9 | 1.2134 | 0.01085 | -0.0401 | 111.8341
9.5 | 1.2549 | 0.01161 | -0.0382 | 108.0879
10 | 1.2958 | 0.01232 | -0.0362 | 105.1786
10.5 | 1.3271 | 0.01317 | -0.0323 | 100.7669
11 | 1.3559 | 0.01403 | -0.0283 | 96.6429
11.5 | 1.3862 | 0.01497 | -0.0248 | 92.5985
12 | 1.4137 | 0.01614 | -0.0212 | 87.5898
12.5 | 1.4397 | 0.01749 | -0.0177 | 82.3156
13 | 1.4634 | 0.01905 | -0.0142 | 76.8189
13.5 | 1.4867 | 0.02072 | -0.011 | 71.7519
14 | 1.5045 | 0.02285 | -0.0076 | 65.8425
14.5 | 1.5237 | 0.02498 | -0.0047 | 60.9968
15 | 1.5336 | 0.02796 | -0.0013 | 54.8498
15.5 | 1.5529 | 0.03031 | 0.0007 | 51.2339
16 | 1.5488 | 0.03486 | 0.0038 | 44.4291
16.5 | 1.5606 | 0.03826 | 0.0051 | 40.7893
17 | 1.5549 | 0.04379 | 0.0065 | 35.5081
17.5 | 1.5479 | 0.04998 | 0.0067 | 30.9704
18 | 1.5367 | 0.05738 | 0.0057 | 26.7811
18.5 | 1.5143 | 0.06713 | 0.0029 | 22.5577
19 | 1.4876 | 0.07845 | -0.0017 | 18.9624
19.5 | 1.4597 | 0.09104 | -0.0078 | 16.0336
20 | 1.4122 | 0.10824 | -0.0172 | 13.0469

## 77. Re 5M Mach 0.25 (1)
BIGFOIL.COM POLAR EXPORT
NACA66-510 a=0.0
NACA66-510 a=0.0 |  |  |  | Cl Max: | 1.118 | at alpha= | 8.5 | deg
JavaFoil+Calcfoil stall+Eppler ext transition |  |  |  | L/D Max: | 146.584 | at alpha= | 4.5 | deg
Re: | 5000000 |  |  | Cd Min: | 0.0045 | at alpha= | 1.5 | deg
Mach: | 0.25 |  |  | Cl=0 at alpha= | -2.425 | deg
|  |  |  | @ Cl=0.1, Cd= | 0.0055635
|  |  |  | @ Cl=0.4, Cd= | 0.09865
|  |  |  | @ Cl=0.6, Cd= | 0.09865
alpha (deg) | Cl | Cd | Cm | Cl/Cd
-13 | -0.06 | 0.08903 | -0.012 | -0.678
-12.5 | -0.058 | 0.08427 | -0.012 | -0.683
-12 | -0.055 | 0.08044 | -0.012 | -0.68
-11.5 | -0.124 | 0.07741 | -0.012 | -1.597
-11 | -0.182 | 0.07255 | -0.013 | -2.512
-10.5 | -0.222 | 0.06792 | -0.013 | -3.269
-10 | -0.255 | 0.06487 | -0.013 | -3.938
-9.5 | -0.283 | 0.06073 | -0.013 | -4.66
-9 | -0.304 | 0.05764 | -0.013 | -5.281
-8.5 | -0.319 | 0.05448 | -0.014 | -5.857
-8 | -0.327 | 0.05132 | -0.014 | -6.363
-7.5 | -0.327 | 0.04931 | -0.014 | -6.622
-7 | -0.319 | 0.04678 | -0.014 | -6.823
-6.5 | -0.305 | 0.0433 | -0.014 | -7.035
-6 | -0.283 | 0.03987 | -0.015 | -7.11
-5.5 | -0.256 | 0.0374 | -0.016 | -6.847
-5 | -0.223 | 0.03564 | -0.016 | -6.26
-4.5 | -0.186 | 0.03322 | -0.017 | -5.599
-4 | -0.145 | 0.03141 | -0.018 | -4.618
-3.5 | -0.125 | 0.00648 | -0.037 | -19.312
-3 | -0.068 | 0.0059 | -0.037 | -11.565
-2.5 | -0.009 | 0.00573 | -0.038 | -1.624
-2 | 0.051 | 0.00549 | -0.039 | 9.239
-1.5 | 0.111 | 0.00558 | -0.039 | 19.944
-1 | 0.172 | 0.00561 | -0.04 | 30.714
-0.5 | 0.233 | 0.00565 | -0.041 | 41.299
0 | 0.294 | 0.00569 | -0.042 | 51.76
0.5 | 0.355 | 0.00579 | -0.042 | 61.405
1 | 0.416 | 0.00587 | -0.043 | 70.823
1.5 | 0.476 | 0.0045 | -0.044 | 105.802
2 | 0.537 | 0.00471 | -0.045 | 113.872
2.5 | 0.597 | 0.00461 | -0.045 | 129.443
3 | 0.657 | 0.00481 | -0.046 | 136.644
3.5 | 0.716 | 0.00502 | -0.047 | 142.692
4 | 0.774 | 0.00535 | -0.048 | 144.539
4.5 | 0.831 | 0.00567 | -0.048 | 146.584
5 | 0.884 | 0.0089 | -0.049 | 99.354
5.5 | 0.937 | 0.00928 | -0.05 | 101.017
6 | 0.987 | 0.00972 | -0.05 | 101.515
6.5 | 1.031 | 0.0102 | -0.051 | 101.092
7 | 1.071 | 0.01073 | -0.052 | 99.814
7.5 | 1.101 | 0.01131 | -0.053 | 97.339
8 | 1.116 | 0.01202 | -0.053 | 92.857
8.5 | 1.118 | 0.01285 | -0.054 | 86.973
9 | 1.105 | 0.0137 | -0.055 | 80.643
9.5 | 1.074 | 0.01501 | -0.055 | 71.539
10 | 1.027 | 0.01598 | -0.056 | 64.259
10.5 | 0.963 | 0.01727 | -0.056 | 55.734
11 | 0.878 | 0.01964 | -0.056 | 44.683
11.5 | 0.672 | 0.06946 | -0.036 | 9.668
12 | 0.583 | 0.07813 | -0.032 | 7.459
12.5 | 0.492 | 0.08427 | -0.031 | 5.843
13 | 0.396 | 0.09238 | -0.029 | 4.29
13.5 | 0.293 | 0.09865 | -0.029 | 2.969

## 78. Re 5M Mach 0.25 (2)
BIGFOIL.COM POLAR EXPORT
NACA66-510 a=0.0
NACA66-510 a=0.0 |  |  |  | Cl Max: | 1.4224 | at alpha= | 13.5 | deg
XFOIL ncrit=9 |  |  |  | L/D Max: | 142.843 | at alpha= | 2.5 | deg
Re: | 5000000 |  |  | Cd Min: | 0.16105 | at alpha= | 18.5 | deg
Mach: | 0.25 |  |  | Cl=0 at alpha= | -2.5866 | deg
|  |  |  | @ Cl=0.1, Cd= | 0.0054707
|  |  |  | @ Cl=0.4, Cd= | 0.005082
|  |  |  | @ Cl=0.6, Cd= | 0.0042318
alpha (deg) | Cl | Cd | Cm | Cl/Cd
-11.5 | -0.384 | 0.11821 | -0.0311 | -3.2485
-10 | -0.3571 | 0.09539 | -0.0419 | -3.7436
-9.5 | -0.3647 | 0.08538 | -0.0465 | -4.2715
-9 | -0.3592 | 0.079 | -0.0499 | -4.5468
-8.5 | -0.3858 | 0.06975 | -0.0559 | -5.5312
-8 | -0.3856 | 0.06533 | -0.0564 | -5.9023
-7.5 | -0.3824 | 0.05793 | -0.0583 | -6.6011
-7 | -0.3686 | 0.05059 | -0.0592 | -7.286
-6.5 | -0.451 | 0.01091 | -0.0476 | -41.3382
-6 | -0.3929 | 0.0101 | -0.0472 | -38.901
-5.5 | -0.3367 | 0.00883 | -0.0466 | -38.1314
-5 | -0.2794 | 0.00804 | -0.0462 | -34.7512
-4.5 | -0.2224 | 0.00728 | -0.0458 | -30.5495
-4 | -0.1647 | 0.00678 | -0.0456 | -24.292
-3.5 | -0.1066 | 0.00641 | -0.0455 | -16.6303
-3 | -0.0482 | 0.00608 | -0.0456 | -7.9276
-2.5 | 0.0101 | 0.00581 | -0.0457 | 1.7384
-2 | 0.0688 | 0.00555 | -0.046 | 12.3964
-1.5 | 0.1278 | 0.0054 | -0.0464 | 23.6667
-1 | 0.1868 | 0.00525 | -0.0468 | 35.581
-0.5 | 0.2457 | 0.00513 | -0.0473 | 47.8947
0 | 0.3047 | 0.00508 | -0.0478 | 59.9803
0.5 | 0.3633 | 0.00505 | -0.0483 | 71.9406
1 | 0.4207 | 0.0051 | -0.0486 | 82.4902
1.5 | 0.4687 | 0.00365 | -0.048 | 128.411
2 | 0.5258 | 0.0038 | -0.0483 | 138.3684
2.5 | 0.5828 | 0.00408 | -0.0485 | 142.8431
3 | 0.6372 | 0.00456 | -0.0484 | 139.7368
3.5 | 0.6917 | 0.00503 | -0.0483 | 137.5149
4 | 0.7433 | 0.00571 | -0.0476 | 130.1751
5 | 0.8416 | 0.00729 | -0.0454 | 115.4458
5.5 | 0.8904 | 0.00802 | -0.0441 | 111.0224
6 | 0.9426 | 0.00844 | -0.0433 | 111.6825
6.5 | 0.995 | 0.00881 | -0.0425 | 112.9398
7 | 1.0446 | 0.00929 | -0.0411 | 112.4435
7.5 | 1.0936 | 0.00967 | -0.0394 | 113.092
8 | 1.1379 | 0.01017 | -0.0369 | 111.8879
8.5 | 1.1978 | 0.01078 | -0.0378 | 111.1132
9 | 1.2391 | 0.01163 | -0.0349 | 106.5434
9.5 | 1.2745 | 0.01239 | -0.0309 | 102.8652
10 | 1.3002 | 0.01355 | -0.0253 | 95.9557
10.5 | 1.331 | 0.01467 | -0.021 | 90.7294
11 | 1.3586 | 0.01607 | -0.0166 | 84.5426
11.5 | 1.3829 | 0.01777 | -0.0121 | 77.8222
12 | 1.3999 | 0.02008 | -0.0071 | 69.7161
12.5 | 1.4111 | 0.02297 | -0.0021 | 61.4323
13 | 1.4172 | 0.02644 | 0.0026 | 53.6006
13.5 | 1.4224 | 0.03024 | 0.0066 | 47.037
14 | 1.4074 | 0.03607 | 0.0105 | 39.0186
14.5 | 1.4025 | 0.04158 | 0.0126 | 33.7302
15 | 1.3687 | 0.0509 | 0.0132 | 26.89
15.5 | 1.3663 | 0.05772 | 0.012 | 23.6712
16 | 1.3086 | 0.07329 | 0.0061 | 17.8551
16.5 | 1.3021 | 0.08267 | 0.0014 | 15.7506
17 | 1.2464 | 0.1018 | -0.0097 | 12.2436
17.5 | 1.2068 | 0.11964 | -0.0205 | 10.0869
18 | 1.1658 | 0.13887 | -0.0322 | 8.3949
18.5 | 1.1161 | 0.16105 | -0.0453 | 6.9301

## 79. Re 5M Mach 0.50 (1)
BIGFOIL.COM POLAR EXPORT
NACA66-510 a=0.0
NACA66-510 a=0.0 |  |  |  | Cl Max: | 1.181 | at alpha= | 20 | deg
JavaFoil+Calcfoil stall+Eppler ext transition |  |  |  | L/D Max: | 128.171 | at alpha= | 2 | deg
Re: | 5000000 |  |  | Cd Min: | 0.00447 | at alpha= | 1.5 | deg
Mach: | 0.5 |  |  | Cl=0 at alpha= | -2.4242 | deg
|  |  |  | @ Cl=0.1, Cd= | 0.0056941
|  |  |  | @ Cl=0.4, Cd= | 0.0059033
|  |  |  | @ Cl=0.6, Cd= | 0.0046871
alpha (deg) | Cl | Cd | Cm | Cl/Cd
-20 | -0.943 | 0.15807 | -0.012 | -5.967
-19.5 | -0.918 | 0.15719 | -0.012 | -5.84
-19 | -0.891 | 0.14944 | -0.012 | -5.963
-18.5 | -0.863 | 0.14357 | -0.012 | -6.011
-18 | -0.837 | 0.14009 | -0.012 | -5.972
-17.5 | -0.81 | 0.13554 | -0.012 | -5.98
-17 | -0.784 | 0.13101 | -0.013 | -5.986
-16.5 | -0.758 | 0.12665 | -0.013 | -5.984
-16 | -0.732 | 0.12476 | -0.013 | -5.865
-15.5 | -0.704 | 0.11504 | -0.013 | -6.12
-15 | -0.677 | 0.10781 | -0.013 | -6.282
-14.5 | -0.651 | 0.09954 | -0.013 | -6.537
-14 | -0.625 | 0.09233 | -0.014 | -6.767
-13.5 | -0.598 | 0.08612 | -0.014 | -6.947
-13 | -0.572 | 0.08113 | -0.015 | -7.047
-12.5 | -0.545 | 0.07547 | -0.015 | -7.224
-12 | -0.519 | 0.07087 | -0.016 | -7.32
-11.5 | -0.489 | 0.08259 | -0.014 | -5.926
-11 | -0.463 | 0.07313 | -0.015 | -6.329
-10.5 | -0.436 | 0.06681 | -0.015 | -6.527
-10 | -0.409 | 0.06211 | -0.016 | -6.591
-9.5 | -0.383 | 0.05675 | -0.016 | -6.741
-9 | -0.356 | 0.05369 | -0.017 | -6.628
-8.5 | -0.329 | 0.04972 | -0.018 | -6.621
-8 | -0.303 | 0.04604 | -0.019 | -6.58
-7.5 | -0.274 | 0.05522 | -0.016 | -4.961
-7 | -0.247 | 0.04841 | -0.016 | -5.1
-6.5 | -0.22 | 0.04407 | -0.017 | -4.992
-6 | -0.193 | 0.04081 | -0.017 | -4.731
-5.5 | -0.166 | 0.03822 | -0.018 | -4.346
-5 | -0.139 | 0.03793 | -0.018 | -3.665
-4.5 | -0.112 | 0.03623 | -0.017 | -3.091
-4 | -0.137 | 0.03512 | -0.017 | -3.897
-3.5 | -0.105 | 0.03187 | -0.019 | -3.297
-3 | -0.059 | 0.02979 | -0.02 | -1.993
-2.5 | -0.01 | 0.00569 | -0.042 | -1.8
-2 | 0.056 | 0.00561 | -0.043 | 9.999
-1.5 | 0.124 | 0.00574 | -0.044 | 21.555
-1 | 0.192 | 0.00574 | -0.045 | 33.425
-0.5 | 0.26 | 0.00584 | -0.046 | 44.614
0 | 0.329 | 0.00586 | -0.046 | 56.133
0.5 | 0.397 | 0.00591 | -0.047 | 67.12
1 | 0.464 | 0.00576 | -0.048 | 80.644
1.5 | 0.532 | 0.00447 | -0.049 | 118.994
2 | 0.599 | 0.00467 | -0.05 | 128.171
2.5 | 0.665 | 0.0058 | -0.051 | 114.685
3 | 0.732 | 0.00615 | -0.051 | 118.959
3.5 | 0.797 | 0.00661 | -0.052 | 120.572
4 | 0.86 | 0.00711 | -0.053 | 120.974
4.5 | 0.92 | 0.00768 | -0.054 | 119.745
5 | 0.974 | 0.01023 | -0.054 | 95.287
5.5 | 1.027 | 0.01083 | -0.055 | 94.769
6 | 1.07 | 0.01154 | -0.056 | 92.706
6.5 | 1.094 | 0.01242 | -0.057 | 88.104
7 | 1.088 | 0.01354 | -0.057 | 80.386
7.5 | 0.973 | 0.01521 | -0.058 | 63.953
8 | 0.556 | 0.05263 | -0.029 | 10.559
8.5 | 0.704 | 0.0166 | -0.06 | 42.442
9 | 0.731 | 0.01858 | -0.06 | 39.331
9.5 | 0.633 | 0.06619 | -0.028 | 9.558
10 | 0.793 | 0.01988 | -0.062 | 39.879
10.5 | 0.819 | 0.02184 | -0.062 | 37.53
11 | 0.713 | 0.07535 | -0.033 | 9.457
11.5 | 0.737 | 0.08623 | -0.032 | 8.548
12 | 0.895 | 0.02819 | -0.063 | 31.745
12.5 | 0.794 | 0.0847 | -0.038 | 9.37
13 | 0.815 | 0.09542 | -0.035 | 8.546
13.5 | 0.844 | 0.10375 | -0.039 | 8.14
14 | 0.867 | 0.10653 | -0.037 | 8.138
14.5 | 0.893 | 0.10813 | -0.038 | 8.26
15 | 0.924 | 0.11433 | -0.042 | 8.081
15.5 | 0.945 | 0.11653 | -0.04 | 8.11
16 | 0.972 | 0.1213 | -0.042 | 8.016
16.5 | 1.003 | 0.12708 | -0.046 | 7.891
17 | 1.028 | 0.13772 | -0.046 | 7.465
17.5 | 1.048 | 0.13313 | -0.045 | 7.876
18 | 1.078 | 0.13737 | -0.047 | 7.846
18.5 | 1.116 | 0.13898 | -0.053 | 8.028
19 | 1.126 | 0.14837 | -0.048 | 7.592
19.5 | 1.151 | 0.15283 | -0.049 | 7.534
20 | 1.181 | 0.15661 | -0.051 | 7.542

## 80. Re 5M Mach 0.50 (2)
BIGFOIL.COM POLAR EXPORT
NACA66-510 a=0.0
NACA66-510 a=0.0 |  |  |  | Cl Max: | 1.2257 | at alpha= | 8.5 | deg
XFOIL ncrit=9 |  |  |  | L/D Max: | 150.295 | at alpha= | 2.5 | deg
Re: | 5000000 |  |  | Cd Min: | 0.26267 | at alpha= | -20 | deg
Mach: | 0.5 |  |  | Cl=0 at alpha= | -2.6573 | deg
|  |  |  | @ Cl=0.1, Cd= | 0.0059834
|  |  |  | @ Cl=0.4, Cd= | 0.0051896
|  |  |  | @ Cl=0.6, Cd= | 0.0041179
alpha (deg) | Cl | Cd | Cm | Cl/Cd
-20 | -0.7185 | 0.26267 | 0.0476 | -2.7354
-19.5 | -0.6956 | 0.25427 | 0.0424 | -2.7357
-19 | -0.6727 | 0.2463 | 0.0372 | -2.7312
-18.5 | -0.65 | 0.23817 | 0.0321 | -2.7291
-16.5 | -0.5609 | 0.20687 | 0.0123 | -2.7114
-16 | -0.5405 | 0.19948 | 0.0083 | -2.7095
-15.5 | -0.519 | 0.19166 | 0.0039 | -2.7079
-15 | -0.4971 | 0.18374 | -0.0005 | -2.7055
-14.5 | -0.4758 | 0.1757 | -0.005 | -2.708
-14 | -0.4552 | 0.16775 | -0.0095 | -2.7136
-13.5 | -0.4364 | 0.15956 | -0.0141 | -2.735
-13 | -0.4179 | 0.15109 | -0.0185 | -2.7659
-12.5 | -0.3991 | 0.14321 | -0.0228 | -2.7868
-12 | -0.381 | 0.13528 | -0.0271 | -2.8164
-11.5 | -0.3629 | 0.1278 | -0.0313 | -2.8396
-11 | -0.3451 | 0.12053 | -0.0354 | -2.8632
-10.5 | -0.3259 | 0.11338 | -0.0392 | -2.8744
-10 | -0.3105 | 0.10592 | -0.0432 | -2.9315
-9.5 | -0.3056 | 0.09636 | -0.0476 | -3.1714
-9 | -0.2954 | 0.0889 | -0.0515 | -3.3228
-8.5 | -0.2885 | 0.08107 | -0.0556 | -3.5587
-8 | -0.2733 | 0.07551 | -0.0588 | -3.6194
-7.5 | -0.2707 | 0.06825 | -0.0631 | -3.9663
-7 | -0.2826 | 0.06152 | -0.0672 | -4.5936
-6.5 | -0.2861 | 0.05476 | -0.0685 | -5.2246
-6 | -0.2764 | 0.04748 | -0.0697 | -5.8214
-5.5 | -0.2569 | 0.04015 | -0.0695 | -6.3985
-5 | -0.228 | 0.03299 | -0.068 | -6.9112
-4.5 | -0.1906 | 0.0265 | -0.0656 | -7.1925
-4 | -0.1437 | 0.02112 | -0.063 | -6.804
-3.5 | -0.0962 | 0.01466 | -0.0594 | -6.5621
-3 | -0.0427 | 0.00843 | -0.0567 | -5.0652
-2.5 | 0.0196 | 0.00672 | -0.0553 | 2.9167
-2 | 0.0848 | 0.00609 | -0.0545 | 13.9245
-1.5 | 0.1504 | 0.00563 | -0.0541 | 26.714
-1 | 0.2175 | 0.00542 | -0.0542 | 40.1292
-0.5 | 0.2843 | 0.00523 | -0.0544 | 54.3595
0 | 0.3511 | 0.00516 | -0.0549 | 68.0426
0.5 | 0.4171 | 0.0052 | -0.0552 | 80.2115
1 | 0.4814 | 0.00537 | -0.0553 | 89.6462
1.5 | 0.5341 | 0.00395 | -0.0542 | 135.2152
2 | 0.5983 | 0.00411 | -0.0542 | 145.5718
2.5 | 0.6628 | 0.00441 | -0.0542 | 150.2948
3 | 0.7234 | 0.0049 | -0.0535 | 147.6327
3.5 | 0.7833 | 0.00546 | -0.0525 | 143.4615
4 | 0.837 | 0.00629 | -0.0503 | 133.0684
4.5 | 0.8853 | 0.0073 | -0.047 | 121.274
5 | 0.9275 | 0.00848 | -0.0424 | 109.375
5.5 | 0.9816 | 0.00904 | -0.0394 | 108.5841
6 | 1.0333 | 0.00954 | -0.0356 | 108.3124
6.5 | 1.0733 | 0.01013 | -0.0295 | 105.9526
7 | 1.1102 | 0.01085 | -0.0227 | 102.3226
7.5 | 1.1743 | 0.01181 | -0.0213 | 99.4327
8 | 1.2123 | 0.01323 | -0.0151 | 91.6327
8.5 | 1.2257 | 0.016 | -0.0062 | 76.6063
9 | 1.2124 | 0.02058 | 0.0037 | 58.9116
9.5 | 1.1946 | 0.02641 | 0.0122 | 45.2329
10 | 1.1719 | 0.03345 | 0.0183 | 35.0344
10.5 | 1.1398 | 0.04198 | 0.0213 | 27.151
11 | 1.1025 | 0.05229 | 0.0207 | 21.0843
11.5 | 1.0673 | 0.06424 | 0.0161 | 16.6143
12 | 1.0325 | 0.07814 | 0.0081 | 13.2135
12.5 | 1.0043 | 0.09295 | -0.0016 | 10.8047
13 | 0.9794 | 0.10863 | -0.0119 | 9.0159
13.5 | 0.9601 | 0.12429 | -0.0212 | 7.7247

## 81. Re 6M Mach 0.00 (1)
BIGFOIL.COM POLAR EXPORT
NACA66-510 a=0.0
NACA66-510 a=0.0 |  |  |  | Cl Max: | 1.135 | at alpha= | 9 | deg
JavaFoil+Calcfoil stall+Eppler ext transition |  |  |  | L/D Max: | 146.675 | at alpha= | 4.5 | deg
Re: | 6000000 |  |  | Cd Min: | 0.00447 | at alpha= | 1.5 | deg
Mach: | 0 |  |  | Cl=0 at alpha= | -2.4224 | deg
|  |  |  | @ Cl=0.1, Cd= | 0.0059373
|  |  |  | @ Cl=0.4, Cd= | 0.0057364
|  |  |  | @ Cl=0.6, Cd= | 0.004941
alpha (deg) | Cl | Cd | Cm | Cl/Cd
-15 | -0.288 | 0.10758 | -0.01 | -2.675
-14.5 | -0.304 | 0.10316 | -0.011 | -2.943
-14 | -0.32 | 0.09763 | -0.011 | -3.274
-13.5 | -0.336 | 0.09253 | -0.011 | -3.63
-13 | -0.352 | 0.08787 | -0.011 | -4.006
-12.5 | -0.368 | 0.08402 | -0.011 | -4.375
-12 | -0.382 | 0.07918 | -0.012 | -4.83
-11.5 | -0.396 | 0.07506 | -0.012 | -5.275
-11 | -0.406 | 0.07142 | -0.012 | -5.681
-10.5 | -0.41 | 0.06721 | -0.012 | -6.098
-10 | -0.411 | 0.06303 | -0.012 | -6.524
-9.5 | -0.41 | 0.05986 | -0.013 | -6.843
-9 | -0.405 | 0.05637 | -0.013 | -7.177
-8.5 | -0.396 | 0.0531 | -0.013 | -7.456
-8 | -0.383 | 0.05034 | -0.013 | -7.611
-7.5 | -0.366 | 0.04742 | -0.014 | -7.728
-7 | -0.346 | 0.04421 | -0.014 | -7.816
-6.5 | -0.32 | 0.04136 | -0.015 | -7.748
-6 | -0.292 | 0.03859 | -0.016 | -7.558
-5.5 | -0.259 | 0.03633 | -0.016 | -7.127
-5 | -0.223 | 0.0345 | -0.017 | -6.46
-4.5 | -0.228 | 0.00652 | -0.034 | -34.959
-4 | -0.176 | 0.00635 | -0.035 | -27.767
-3.5 | -0.122 | 0.00624 | -0.035 | -19.595
-3 | -0.066 | 0.00612 | -0.036 | -10.84
-2.5 | -0.009 | 0.00599 | -0.037 | -1.509
-2 | 0.049 | 0.00592 | -0.038 | 8.31
-1.5 | 0.108 | 0.00594 | -0.038 | 18.141
-1 | 0.167 | 0.0056 | -0.039 | 29.81
-0.5 | 0.226 | 0.00558 | -0.04 | 40.511
0 | 0.285 | 0.00563 | -0.04 | 50.647
0.5 | 0.344 | 0.00567 | -0.041 | 60.705
1 | 0.403 | 0.00574 | -0.042 | 70.159
1.5 | 0.461 | 0.00447 | -0.042 | 103.221
2 | 0.52 | 0.00469 | -0.043 | 110.83
2.5 | 0.578 | 0.00485 | -0.044 | 119.296
3 | 0.636 | 0.00509 | -0.045 | 125.038
3.5 | 0.694 | 0.00491 | -0.045 | 141.185
4 | 0.75 | 0.00516 | -0.046 | 145.463
4.5 | 0.806 | 0.00549 | -0.047 | 146.675
5 | 0.859 | 0.00834 | -0.047 | 102.985
5.5 | 0.911 | 0.00867 | -0.048 | 105.162
6 | 0.961 | 0.00906 | -0.049 | 106.136
6.5 | 1.007 | 0.00944 | -0.05 | 106.68
7 | 1.049 | 0.00991 | -0.05 | 105.926
7.5 | 1.085 | 0.01037 | -0.051 | 104.595
8 | 1.11 | 0.01094 | -0.052 | 101.511
8.5 | 1.127 | 0.01154 | -0.052 | 97.734
9 | 1.135 | 0.01218 | -0.053 | 93.221
9.5 | 1.133 | 0.01307 | -0.054 | 86.693
10 | 1.123 | 0.01382 | -0.054 | 81.224
10.5 | 1.103 | 0.01473 | -0.055 | 74.881
11 | 1.075 | 0.01574 | -0.056 | 68.297
11.5 | 1.039 | 0.01695 | -0.056 | 61.298
12 | 0.998 | 0.01828 | -0.057 | 54.576
12.5 | 0.946 | 0.02099 | -0.057 | 45.075
13 | 0.878 | 0.02783 | -0.055 | 31.556
13.5 | 0.784 | 0.04883 | -0.051 | 16.062
14 | 0.686 | 0.09078 | -0.036 | 7.554

## 82. Re 6M Mach 0.00 (2)
BIGFOIL.COM POLAR EXPORT
NACA66-510 a=0.0
NACA66-510 a=0.0 |  |  |  | Cl Max: | 1.5965 | at alpha= | 17.5 | deg
XFOIL ncrit=9 |  |  |  | L/D Max: | 139.925 | at alpha= | 2.5 | deg
Re: | 6000000 |  |  | Cd Min: | 0.08974 | at alpha= | 20 | deg
Mach: | 0 |  |  | Cl=0 at alpha= | -2.5708 | deg
|  |  |  | @ Cl=0.1, Cd= | 0.0052016
|  |  |  | @ Cl=0.4, Cd= | 0.0050347
|  |  |  | @ Cl=0.6, Cd= | 0.0043643
alpha (deg) | Cl | Cd | Cm | Cl/Cd
-11 | -0.9081 | 0.01495 | -0.0426 | -60.7425
-10.5 | -0.8617 | 0.01315 | -0.0419 | -65.5285
-10 | -0.8114 | 0.0121 | -0.0415 | -67.0579
-9.5 | -0.7592 | 0.0114 | -0.0414 | -66.5965
-9 | -0.7066 | 0.01072 | -0.0413 | -65.9142
-8.5 | -0.6521 | 0.01041 | -0.0414 | -62.6417
-8 | -0.598 | 0.00997 | -0.0415 | -59.9799
-7.5 | -0.5466 | 0.00877 | -0.0411 | -62.3261
-7 | -0.4932 | 0.00807 | -0.041 | -61.1152
-6.5 | -0.4385 | 0.00767 | -0.0411 | -57.1708
-6 | -0.3831 | 0.00735 | -0.0413 | -52.1224
-5 | -0.271 | 0.00694 | -0.042 | -39.049
-4.5 | -0.217 | 0.00635 | -0.0419 | -34.1732
-4 | -0.1612 | 0.00609 | -0.0422 | -26.4696
-3.5 | -0.105 | 0.00583 | -0.0425 | -18.0103
-3 | -0.0485 | 0.00567 | -0.043 | -8.5538
-2.5 | 0.008 | 0.00546 | -0.0434 | 1.4652
-2 | 0.0646 | 0.00527 | -0.0438 | 12.2581
-1.5 | 0.1215 | 0.00516 | -0.0443 | 23.5465
-1 | 0.1784 | 0.00506 | -0.0449 | 35.2569
-0.5 | 0.2353 | 0.00494 | -0.0454 | 47.6316
0 | 0.2921 | 0.00493 | -0.0459 | 59.2495
0.5 | 0.3483 | 0.00496 | -0.0464 | 70.2218
1 | 0.4037 | 0.00504 | -0.0467 | 80.0992
1.5 | 0.4511 | 0.00361 | -0.0463 | 124.9584
2 | 0.5061 | 0.00373 | -0.0466 | 135.6836
2.5 | 0.5611 | 0.00401 | -0.047 | 139.9252
3 | 0.6138 | 0.00449 | -0.047 | 136.7038
3.5 | 0.6664 | 0.00497 | -0.047 | 134.0845
5 | 0.816 | 0.00692 | -0.0456 | 117.9191
5.5 | 0.865 | 0.00754 | -0.045 | 114.7215
6 | 0.9162 | 0.00793 | -0.0447 | 115.5359
6.5 | 0.9675 | 0.00826 | -0.0444 | 117.1308
7 | 1.0171 | 0.00866 | -0.0439 | 117.448
7.5 | 1.0666 | 0.00899 | -0.0433 | 118.6429
8 | 1.1134 | 0.00941 | -0.0422 | 118.3209
8.5 | 1.1569 | 0.00981 | -0.0404 | 117.9307
9 | 1.2129 | 0.01039 | -0.0417 | 116.7372
9.5 | 1.2561 | 0.01107 | -0.0403 | 113.4688
10 | 1.2982 | 0.01176 | -0.0386 | 110.3912
10.5 | 1.3366 | 0.01256 | -0.0364 | 106.4172
11 | 1.3691 | 0.0132 | -0.0329 | 103.7197
11.5 | 1.3981 | 0.01401 | -0.0291 | 99.793
12 | 1.4259 | 0.01502 | -0.0255 | 94.9334
12.5 | 1.4543 | 0.01608 | -0.0222 | 90.4415
13 | 1.4794 | 0.0174 | -0.0188 | 85.023
13.5 | 1.5032 | 0.01888 | -0.0155 | 79.6186
14 | 1.5255 | 0.02053 | -0.0123 | 74.3059
14.5 | 1.5456 | 0.02241 | -0.0093 | 68.9692
15 | 1.5598 | 0.02482 | -0.006 | 62.8445
15.5 | 1.5805 | 0.02684 | -0.0038 | 58.886
16 | 1.5839 | 0.03038 | -0.0005 | 52.1363
16.5 | 1.594 | 0.03355 | 0.0016 | 47.5112
17 | 1.5964 | 0.0377 | 0.0035 | 42.3448
17.5 | 1.5965 | 0.04245 | 0.0048 | 37.609
18 | 1.5897 | 0.04839 | 0.0052 | 32.8518
18.5 | 1.5773 | 0.05567 | 0.0045 | 28.333
19 | 1.5487 | 0.06597 | 0.0018 | 23.4758
19.5 | 1.5256 | 0.07653 | -0.0023 | 19.9347
20 | 1.4925 | 0.08974 | -0.0085 | 16.6314

## 83. Re 6M Mach 0.10 (1)
BIGFOIL.COM POLAR EXPORT
NACA66-510 a=0.0
NACA66-510 a=0.0 |  |  |  | Cl Max: | 1.133 | at alpha= | 9 | deg
JavaFoil+Calcfoil stall+Eppler ext transition |  |  |  | L/D Max: | 147.347 | at alpha= | 4.5 | deg
Re: | 6000000 |  |  | Cd Min: | 0.00447 | at alpha= | 1.5 | deg
Mach: | 0.1 |  |  | Cl=0 at alpha= | -2.4224 | deg
|  |  |  | @ Cl=0.1, Cd= | 0.0059454
|  |  |  | @ Cl=0.4, Cd= | 0.0057766
|  |  |  | @ Cl=0.6, Cd= | 0.0049622
alpha (deg) | Cl | Cd | Cm | Cl/Cd
-14.5 | -0.264 | 0.10312 | -0.011 | -2.562
-14 | -0.282 | 0.09891 | -0.011 | -2.853
-13.5 | -0.301 | 0.09342 | -0.011 | -3.218
-13 | -0.319 | 0.08843 | -0.011 | -3.609
-12.5 | -0.337 | 0.08379 | -0.011 | -4.027
-12 | -0.355 | 0.07922 | -0.012 | -4.483
-11.5 | -0.372 | 0.07492 | -0.012 | -4.962
-11 | -0.385 | 0.07114 | -0.012 | -5.406
-10.5 | -0.392 | 0.06789 | -0.012 | -5.767
-10 | -0.396 | 0.06312 | -0.013 | -6.272
-9.5 | -0.397 | 0.05976 | -0.013 | -6.642
-9 | -0.394 | 0.05675 | -0.013 | -6.951
-8.5 | -0.388 | 0.05363 | -0.013 | -7.235
-8 | -0.377 | 0.05098 | -0.013 | -7.402
-7.5 | -0.362 | 0.04741 | -0.014 | -7.644
-7 | -0.343 | 0.04426 | -0.014 | -7.748
-6.5 | -0.319 | 0.04165 | -0.015 | -7.658
-6 | -0.291 | 0.03871 | -0.016 | -7.515
-5.5 | -0.259 | 0.03652 | -0.016 | -7.088
-5 | -0.223 | 0.03463 | -0.017 | -6.442
-4.5 | -0.228 | 0.00652 | -0.034 | -35.005
-4 | -0.177 | 0.00641 | -0.035 | -27.567
-3.5 | -0.123 | 0.00622 | -0.036 | -19.72
-3 | -0.067 | 0.00611 | -0.036 | -10.914
-2.5 | -0.009 | 0.00603 | -0.037 | -1.505
-2 | 0.049 | 0.00598 | -0.038 | 8.254
-1.5 | 0.108 | 0.00594 | -0.038 | 18.236
-1 | 0.168 | 0.00558 | -0.039 | 30.069
-0.5 | 0.227 | 0.0056 | -0.04 | 40.539
0 | 0.287 | 0.00566 | -0.04 | 50.661
0.5 | 0.346 | 0.00574 | -0.041 | 60.24
1 | 0.405 | 0.00578 | -0.042 | 70.044
1.5 | 0.464 | 0.00447 | -0.043 | 103.712
2 | 0.522 | 0.00468 | -0.043 | 111.656
2.5 | 0.581 | 0.0049 | -0.044 | 118.509
3 | 0.639 | 0.00509 | -0.045 | 125.515
3.5 | 0.697 | 0.00497 | -0.046 | 140.214
4 | 0.754 | 0.00521 | -0.046 | 144.672
4.5 | 0.81 | 0.00549 | -0.047 | 147.347
5 | 0.863 | 0.00838 | -0.048 | 103.009
5.5 | 0.916 | 0.00871 | -0.048 | 105.108
6 | 0.965 | 0.00913 | -0.049 | 105.744
6.5 | 1.011 | 0.00952 | -0.05 | 106.206
7 | 1.053 | 0.00998 | -0.051 | 105.554
7.5 | 1.088 | 0.01045 | -0.051 | 104.073
8 | 1.112 | 0.01103 | -0.052 | 100.814
8.5 | 1.127 | 0.01165 | -0.053 | 96.75
9 | 1.133 | 0.01233 | -0.053 | 91.901
9.5 | 1.128 | 0.01327 | -0.054 | 84.961
10 | 1.113 | 0.01403 | -0.055 | 79.318
10.5 | 1.089 | 0.015 | -0.055 | 72.553
11 | 1.055 | 0.01607 | -0.056 | 65.674
11.5 | 1.014 | 0.01729 | -0.056 | 58.633
12 | 0.965 | 0.01895 | -0.057 | 50.906
12.5 | 0.901 | 0.02318 | -0.056 | 38.88
13 | 0.737 | 0.07704 | -0.039 | 9.566
13.5 | 0.687 | 0.08547 | -0.037 | 8.033
14 | 0.638 | 0.09391 | -0.034 | 6.797

## 84. Re 6M Mach 0.10 (2)
BIGFOIL.COM POLAR EXPORT
NACA66-510 a=0.0
NACA66-510 a=0.0 |  |  |  | Cl Max: | 1.5727 | at alpha= | 16.5 | deg
XFOIL ncrit=9 |  |  |  | L/D Max: | 140.398 | at alpha= | 2.5 | deg
Re: | 6000000 |  |  | Cd Min: | 0.10852 | at alpha= | 20 | deg
Mach: | 0.1 |  |  | Cl=0 at alpha= | -2.5721 | deg
|  |  |  | @ Cl=0.1, Cd= | 0.0052067
|  |  |  | @ Cl=0.4, Cd= | 0.005049
|  |  |  | @ Cl=0.6, Cd= | 0.004343
alpha (deg) | Cl | Cd | Cm | Cl/Cd
-10 | -0.8156 | 0.01343 | -0.0436 | -60.7297
-9.5 | -0.7648 | 0.01217 | -0.0431 | -62.8431
-9 | -0.7123 | 0.01123 | -0.0427 | -63.4283
-8.5 | -0.6576 | 0.01075 | -0.0426 | -61.1721
-8 | -0.603 | 0.01023 | -0.0426 | -58.9443
-7.5 | -0.55 | 0.00921 | -0.0422 | -59.7177
-7 | -0.4968 | 0.00828 | -0.0419 | -60
-6.5 | -0.4416 | 0.00781 | -0.0419 | -56.5429
-6 | -0.3858 | 0.00746 | -0.042 | -51.7158
-5 | -0.2729 | 0.00697 | -0.0425 | -39.1535
-4.5 | -0.2183 | 0.00641 | -0.0424 | -34.0562
-4 | -0.1621 | 0.00612 | -0.0426 | -26.4869
-3.5 | -0.1056 | 0.00586 | -0.0429 | -18.0205
-3 | -0.0487 | 0.00568 | -0.0433 | -8.5739
-2.5 | 0.0082 | 0.00548 | -0.0437 | 1.4964
-2 | 0.065 | 0.00528 | -0.0441 | 12.3106
-1.5 | 0.1223 | 0.00516 | -0.0446 | 23.7016
-1 | 0.1796 | 0.00507 | -0.0451 | 35.4241
-0.5 | 0.2368 | 0.00494 | -0.0456 | 47.9352
0 | 0.2939 | 0.00493 | -0.0462 | 59.6146
0.5 | 0.3505 | 0.00496 | -0.0466 | 70.6653
1 | 0.4061 | 0.00506 | -0.047 | 80.2569
1.5 | 0.4538 | 0.00362 | -0.0466 | 125.3591
2 | 0.5091 | 0.00374 | -0.0469 | 136.123
2.5 | 0.5644 | 0.00402 | -0.0472 | 140.398
3 | 0.6173 | 0.0045 | -0.0472 | 137.1778
3.5 | 0.6703 | 0.00498 | -0.0472 | 134.5984
4 | 0.7214 | 0.00561 | -0.0469 | 128.5918
4.5 | 0.7715 | 0.00624 | -0.0464 | 123.6378
5 | 0.8201 | 0.00697 | -0.0456 | 117.6614
5.5 | 0.8695 | 0.00759 | -0.0449 | 114.5586
6 | 0.921 | 0.00798 | -0.0446 | 115.4135
6.5 | 0.9726 | 0.0083 | -0.0443 | 117.1807
7 | 1.0225 | 0.00871 | -0.0437 | 117.3938
7.5 | 1.0723 | 0.00905 | -0.043 | 118.4862
8 | 1.119 | 0.00949 | -0.0418 | 117.9136
8.5 | 1.1629 | 0.00988 | -0.0399 | 117.7024
9 | 1.2188 | 0.01051 | -0.041 | 115.9657
9.5 | 1.262 | 0.0112 | -0.0394 | 112.6786
10 | 1.3026 | 0.01198 | -0.0373 | 108.7312
10.5 | 1.3398 | 0.01272 | -0.0346 | 105.3302
11 | 1.37 | 0.01343 | -0.0306 | 102.0104
11.5 | 1.3991 | 0.01433 | -0.0268 | 97.6343
12 | 1.4267 | 0.01544 | -0.023 | 92.4028
12.5 | 1.4544 | 0.01663 | -0.0196 | 87.4564
13 | 1.4786 | 0.01808 | -0.0161 | 81.781
13.5 | 1.5015 | 0.01972 | -0.0126 | 76.141
14 | 1.522 | 0.0216 | -0.0093 | 70.463
14.5 | 1.5403 | 0.02373 | -0.0061 | 64.9094
15 | 1.5514 | 0.02652 | -0.0026 | 58.4992
15.5 | 1.5703 | 0.02883 | -0.0004 | 54.4676
16 | 1.5683 | 0.03304 | 0.0029 | 47.4667
16.5 | 1.5727 | 0.03702 | 0.0049 | 42.4824
17 | 1.5705 | 0.04204 | 0.0064 | 37.3573
17.5 | 1.5643 | 0.04795 | 0.0069 | 32.6236
18 | 1.5483 | 0.05575 | 0.0062 | 27.7722
18.5 | 1.5285 | 0.06492 | 0.0038 | 23.5444
19 | 1.4808 | 0.07946 | -0.002 | 18.6358
19.5 | 1.4463 | 0.09335 | -0.009 | 15.4933
20 | 1.4107 | 0.10852 | -0.0174 | 12.9994

## 85. Re 6M Mach 0.25 (1)
BIGFOIL.COM POLAR EXPORT
NACA66-510 a=0.0
NACA66-510 a=0.0 |  |  |  | Cl Max: | 1.119 | at alpha= | 8.5 | deg
JavaFoil+Calcfoil stall+Eppler ext transition |  |  |  | L/D Max: | 146.062 | at alpha= | 4.5 | deg
Re: | 6000000 |  |  | Cd Min: | 0.00453 | at alpha= | 1.5 | deg
Mach: | 0.25 |  |  | Cl=0 at alpha= | -2.425 | deg
|  |  |  | @ Cl=0.1, Cd= | 0.0055863
|  |  |  | @ Cl=0.4, Cd= | 0.09719
|  |  |  | @ Cl=0.6, Cd= | 0.09719
alpha (deg) | Cl | Cd | Cm | Cl/Cd
-13 | -0.06 | 0.08844 | -0.012 | -0.683
-12.5 | -0.058 | 0.08353 | -0.012 | -0.689
-12 | -0.055 | 0.07947 | -0.012 | -0.689
-11.5 | -0.124 | 0.07635 | -0.012 | -1.62
-11 | -0.182 | 0.07228 | -0.013 | -2.522
-10.5 | -0.222 | 0.06738 | -0.013 | -3.296
-10 | -0.255 | 0.06415 | -0.013 | -3.982
-9.5 | -0.283 | 0.05991 | -0.013 | -4.725
-9 | -0.304 | 0.05674 | -0.013 | -5.365
-8.5 | -0.319 | 0.05373 | -0.014 | -5.94
-8 | -0.327 | 0.05084 | -0.014 | -6.425
-7.5 | -0.327 | 0.04893 | -0.014 | -6.677
-7 | -0.319 | 0.04575 | -0.014 | -6.978
-6.5 | -0.305 | 0.0429 | -0.015 | -7.104
-6 | -0.284 | 0.03944 | -0.015 | -7.188
-5.5 | -0.256 | 0.03726 | -0.016 | -6.871
-5 | -0.223 | 0.03525 | -0.016 | -6.333
-4.5 | -0.186 | 0.03294 | -0.018 | -5.651
-4 | -0.18 | 0.00637 | -0.036 | -28.214
-3.5 | -0.125 | 0.00633 | -0.037 | -19.795
-3 | -0.068 | 0.00614 | -0.037 | -11.1
-2.5 | -0.009 | 0.00566 | -0.038 | -1.644
-2 | 0.051 | 0.00557 | -0.039 | 9.095
-1.5 | 0.111 | 0.00559 | -0.039 | 19.897
-1 | 0.172 | 0.00561 | -0.04 | 30.678
-0.5 | 0.233 | 0.0056 | -0.041 | 41.69
0 | 0.294 | 0.00566 | -0.042 | 51.995
0.5 | 0.355 | 0.00571 | -0.042 | 62.241
1 | 0.416 | 0.00584 | -0.043 | 71.137
1.5 | 0.476 | 0.00453 | -0.044 | 105.081
2 | 0.537 | 0.00475 | -0.045 | 113.065
2.5 | 0.597 | 0.00496 | -0.045 | 120.413
3 | 0.657 | 0.00481 | -0.046 | 136.433
3.5 | 0.716 | 0.00505 | -0.047 | 141.714
4 | 0.774 | 0.00531 | -0.048 | 145.902
4.5 | 0.831 | 0.00569 | -0.048 | 146.062
5 | 0.885 | 0.00863 | -0.049 | 102.51
5.5 | 0.938 | 0.00902 | -0.05 | 104.001
6 | 0.988 | 0.00944 | -0.05 | 104.576
6.5 | 1.032 | 0.00991 | -0.051 | 104.121
7 | 1.072 | 0.01042 | -0.052 | 102.865
7.5 | 1.102 | 0.01097 | -0.053 | 100.406
8 | 1.117 | 0.01166 | -0.053 | 95.849
8.5 | 1.119 | 0.01249 | -0.054 | 89.586
9 | 1.106 | 0.01324 | -0.055 | 83.488
9.5 | 1.075 | 0.0145 | -0.055 | 74.132
10 | 1.028 | 0.01554 | -0.056 | 66.155
10.5 | 0.963 | 0.01685 | -0.056 | 57.149
11 | 0.882 | 0.01847 | -0.057 | 47.766
11.5 | 0.781 | 0.0221 | -0.056 | 35.355
12 | 0.589 | 0.07319 | -0.037 | 8.044
12.5 | 0.494 | 0.08214 | -0.033 | 6.015
13 | 0.397 | 0.09143 | -0.03 | 4.337
13.5 | 0.293 | 0.09719 | -0.03 | 3.015

## 86. Re 6M Mach 0.25 (2)
BIGFOIL.COM POLAR EXPORT
NACA66-510 a=0.0
NACA66-510 a=0.0 |  |  |  | Cl Max: | 1.4497 | at alpha= | 13.5 | deg
XFOIL ncrit=9 |  |  |  | L/D Max: | 142.77 | at alpha= | 2.5 | deg
Re: | 6000000 |  |  | Cd Min: | 0.14838 | at alpha= | 18.5 | deg
Mach: | 0.25 |  |  | Cl=0 at alpha= | -2.5798 | deg
|  |  |  | @ Cl=0.1, Cd= | 0.0052484
|  |  |  | @ Cl=0.4, Cd= | 0.0050822
|  |  |  | @ Cl=0.6, Cd= | 0.0042411
alpha (deg) | Cl | Cd | Cm | Cl/Cd
-11.5 | -0.3835 | 0.11813 | -0.0311 | -3.2464
-11 | -0.3754 | 0.10995 | -0.035 | -3.4143
-10 | -0.3662 | 0.09327 | -0.0428 | -3.9262
-9 | -0.3647 | 0.07783 | -0.0506 | -4.6859
-8.5 | -0.4003 | 0.06852 | -0.0558 | -5.8421
-8 | -0.3936 | 0.06399 | -0.0567 | -6.151
-7.5 | -0.3901 | 0.05631 | -0.0585 | -6.9277
-7 | -0.3754 | 0.04884 | -0.059 | -7.6863
-6.5 | -0.4573 | 0.00933 | -0.0468 | -49.0139
-6 | -0.399 | 0.0086 | -0.0463 | -46.3953
-5.5 | -0.3411 | 0.0079 | -0.0459 | -43.1772
-5 | -0.2829 | 0.00733 | -0.0455 | -38.5948
-4.5 | -0.224 | 0.007 | -0.0455 | -32
-4 | -0.1672 | 0.00634 | -0.0451 | -26.3722
-3.5 | -0.1086 | 0.00602 | -0.0451 | -18.0399
-3 | -0.05 | 0.00577 | -0.0452 | -8.6655
-2.5 | 0.0095 | 0.00561 | -0.0456 | 1.6934
-2 | 0.0678 | 0.00533 | -0.0458 | 12.7205
-1.5 | 0.127 | 0.00518 | -0.0462 | 24.5174
-1 | 0.1863 | 0.00511 | -0.0468 | 36.4579
-0.5 | 0.2452 | 0.00497 | -0.0472 | 49.336
0 | 0.3042 | 0.00494 | -0.0477 | 61.5789
0.5 | 0.3623 | 0.00501 | -0.0482 | 72.3154
1 | 0.4197 | 0.00512 | -0.0485 | 81.9727
1.5 | 0.4684 | 0.00368 | -0.048 | 127.2826
2 | 0.5255 | 0.0038 | -0.0483 | 138.2895
2.5 | 0.5825 | 0.00408 | -0.0486 | 142.7696
3 | 0.6368 | 0.00458 | -0.0484 | 139.0393
3.5 | 0.6914 | 0.00506 | -0.0483 | 136.6403
4 | 0.7435 | 0.00571 | -0.0478 | 130.2102
4.5 | 0.794 | 0.00643 | -0.0469 | 123.4837
5 | 0.843 | 0.00723 | -0.0457 | 116.5975
5.5 | 0.8943 | 0.00781 | -0.0449 | 114.507
6 | 0.9472 | 0.00821 | -0.0442 | 115.3715
6.5 | 1.0002 | 0.00856 | -0.0435 | 116.8458
7 | 1.0516 | 0.00899 | -0.0424 | 116.9744
7.5 | 1.1021 | 0.00938 | -0.0411 | 117.4947
8 | 1.1488 | 0.00988 | -0.039 | 116.2753
8.5 | 1.1978 | 0.01041 | -0.0375 | 115.0624
9 | 1.2472 | 0.01122 | -0.0363 | 111.1586
9.5 | 1.286 | 0.01202 | -0.0328 | 106.9884
10 | 1.3144 | 0.01295 | -0.0275 | 101.4981
10.5 | 1.3457 | 0.01395 | -0.0231 | 96.4659
11 | 1.3737 | 0.01525 | -0.0185 | 90.0787
11.5 | 1.399 | 0.01684 | -0.0139 | 83.076
12 | 1.4183 | 0.01891 | -0.009 | 75.0026
12.5 | 1.4323 | 0.02149 | -0.004 | 66.6496
13 | 1.441 | 0.02464 | 0.0009 | 58.4821
13.5 | 1.4497 | 0.02802 | 0.005 | 51.738
14 | 1.4382 | 0.03331 | 0.0094 | 43.1762
14.5 | 1.4384 | 0.03807 | 0.0119 | 37.783
15 | 1.4074 | 0.0465 | 0.0136 | 30.2667
15.5 | 1.4113 | 0.05212 | 0.0135 | 27.0779
16 | 1.3529 | 0.0666 | 0.0093 | 20.3138
16.5 | 1.3528 | 0.07446 | 0.006 | 18.1681
17 | 1.2966 | 0.09241 | -0.0037 | 14.0309
17.5 | 1.2575 | 0.10914 | -0.0137 | 11.5219
18 | 1.2181 | 0.12716 | -0.0248 | 9.5793
18.5 | 1.1689 | 0.14838 | -0.0378 | 7.8777

## 87. Re 6M Mach 0.50 (1)
BIGFOIL.COM POLAR EXPORT
NACA66-510 a=0.0
NACA66-510 a=0.0 |  |  |  | Cl Max: | 1.191 | at alpha= | 20 | deg
JavaFoil+Calcfoil stall+Eppler ext transition |  |  |  | L/D Max: | 136.825 | at alpha= | 2.5 | deg
Re: | 6000000 |  |  | Cd Min: | 0.00444 | at alpha= | 1.5 | deg
Mach: | 0.5 |  |  | Cl=0 at alpha= | -2.4242 | deg
|  |  |  | @ Cl=0.1, Cd= | 0.0057506
|  |  |  | @ Cl=0.4, Cd= | 0.0058824
|  |  |  | @ Cl=0.6, Cd= | 0.0046927
alpha (deg) | Cl | Cd | Cm | Cl/Cd
-20 | -0.944 | 0.15511 | -0.012 | -6.083
-19.5 | -0.918 | 0.15466 | -0.012 | -5.936
-19 | -0.891 | 0.14717 | -0.012 | -6.057
-18.5 | -0.864 | 0.14108 | -0.012 | -6.121
-18 | -0.837 | 0.13661 | -0.012 | -6.126
-17.5 | -0.811 | 0.13206 | -0.012 | -6.139
-17 | -0.784 | 0.12756 | -0.013 | -6.15
-16.5 | -0.758 | 0.12322 | -0.013 | -6.152
-16 | -0.732 | 0.1136 | -0.013 | -6.442
-15.5 | -0.704 | 0.11307 | -0.013 | -6.23
-15 | -0.678 | 0.10462 | -0.013 | -6.478
-14.5 | -0.651 | 0.09806 | -0.014 | -6.644
-14 | -0.625 | 0.09032 | -0.014 | -6.922
-13.5 | -0.599 | 0.08518 | -0.015 | -7.03
-13 | -0.573 | 0.07931 | -0.015 | -7.218
-12.5 | -0.547 | 0.0738 | -0.016 | -7.409
-12 | -0.521 | 0.06865 | -0.017 | -7.586
-11.5 | -0.49 | 0.08238 | -0.015 | -5.943
-11 | -0.463 | 0.07171 | -0.015 | -6.456
-10.5 | -0.436 | 0.06641 | -0.015 | -6.568
-10 | -0.409 | 0.06144 | -0.016 | -6.665
-9.5 | -0.383 | 0.05647 | -0.017 | -6.784
-9 | -0.356 | 0.05286 | -0.017 | -6.74
-8.5 | -0.33 | 0.0491 | -0.018 | -6.714
-8 | -0.305 | 0.04412 | -0.02 | -6.903
-7.5 | -0.274 | 0.05371 | -0.016 | -5.1
-7 | -0.247 | 0.04721 | -0.016 | -5.23
-6.5 | -0.22 | 0.04359 | -0.017 | -5.047
-6 | -0.193 | 0.04034 | -0.017 | -4.786
-5.5 | -0.166 | 0.03783 | -0.018 | -4.394
-5 | -0.139 | 0.03759 | -0.018 | -3.7
-4.5 | -0.112 | 0.03585 | -0.018 | -3.124
-4 | -0.137 | 0.03492 | -0.017 | -3.921
-3.5 | -0.105 | 0.03166 | -0.019 | -3.319
-3 | -0.059 | 0.02937 | -0.02 | -2.024
-2.5 | -0.01 | 0.00563 | -0.042 | -1.819
-2 | 0.056 | 0.00577 | -0.043 | 9.726
-1.5 | 0.124 | 0.00574 | -0.044 | 21.558
-1 | 0.192 | 0.00573 | -0.045 | 33.501
-0.5 | 0.26 | 0.0058 | -0.046 | 44.879
0 | 0.329 | 0.00583 | -0.046 | 56.43
0.5 | 0.397 | 0.00589 | -0.047 | 67.332
1 | 0.464 | 0.00572 | -0.048 | 81.132
1.5 | 0.532 | 0.00444 | -0.049 | 119.814
2 | 0.599 | 0.00469 | -0.05 | 127.595
2.5 | 0.666 | 0.00487 | -0.051 | 136.825
3 | 0.732 | 0.00614 | -0.051 | 119.275
3.5 | 0.797 | 0.00657 | -0.052 | 121.23
4 | 0.86 | 0.00706 | -0.053 | 121.841
4.5 | 0.92 | 0.00759 | -0.054 | 121.23
5 | 0.975 | 0.00992 | -0.054 | 98.295
5.5 | 1.027 | 0.01051 | -0.055 | 97.794
6 | 1.071 | 0.01121 | -0.056 | 95.52
6.5 | 1.095 | 0.01205 | -0.057 | 90.855
7 | 1.089 | 0.01314 | -0.058 | 82.93
7.5 | 0.974 | 0.01474 | -0.058 | 66.076
8 | 0.558 | 0.05116 | -0.031 | 10.9
8.5 | 0.705 | 0.01604 | -0.06 | 43.979
9 | 0.733 | 0.01796 | -0.06 | 40.794
9.5 | 0.633 | 0.06494 | -0.029 | 9.75
10 | 0.794 | 0.01918 | -0.062 | 41.4
10.5 | 0.821 | 0.02109 | -0.062 | 38.938
11 | 0.716 | 0.07342 | -0.036 | 9.746
11.5 | 0.737 | 0.08542 | -0.032 | 8.632
12 | 0.904 | 0.02569 | -0.064 | 35.173
12.5 | 0.875 | 0.04523 | -0.059 | 19.351
13 | 0.816 | 0.09408 | -0.036 | 8.676
13.5 | 0.845 | 0.10313 | -0.039 | 8.19
14 | 0.867 | 0.10355 | -0.037 | 8.374
14.5 | 0.896 | 0.10636 | -0.04 | 8.423
15 | 0.928 | 0.11129 | -0.044 | 8.335
15.5 | 0.945 | 0.11321 | -0.04 | 8.349
16 | 0.974 | 0.11721 | -0.043 | 8.312
16.5 | 1.007 | 0.12205 | -0.047 | 8.253
17 | 1.028 | 0.13518 | -0.046 | 7.607
17.5 | 1.05 | 0.13176 | -0.045 | 7.968
18 | 1.083 | 0.1334 | -0.049 | 8.118
18.5 | 1.124 | 0.13052 | -0.055 | 8.613
19 | 1.127 | 0.144 | -0.048 | 7.825
19.5 | 1.154 | 0.15047 | -0.05 | 7.666
20 | 1.191 | 0.14981 | -0.054 | 7.949

## 88. Re 6M Mach 0.50 (2)
BIGFOIL.COM POLAR EXPORT
NACA66-510 a=0.0
NACA66-510 a=0.0 |  |  |  | Cl Max: | 1.238 | at alpha= | 8.5 | deg
XFOIL ncrit=9 |  |  |  | L/D Max: | 152.018 | at alpha= | 2.5 | deg
Re: | 6000000 |  |  | Cd Min: | 0.263 | at alpha= | -20 | deg
Mach: | 0.5 |  |  | Cl=0 at alpha= | -2.6293 | deg
|  |  |  | @ Cl=0.1, Cd= | 0.0056406
|  |  |  | @ Cl=0.4, Cd= | 0.0051343
|  |  |  | @ Cl=0.6, Cd= | 0.0040776
alpha (deg) | Cl | Cd | Cm | Cl/Cd
-20 | -0.7187 | 0.263 | 0.0476 | -2.7327
-19.5 | -0.6958 | 0.2545 | 0.0424 | -2.734
-19 | -0.6728 | 0.24645 | 0.0372 | -2.73
-18.5 | -0.6501 | 0.23831 | 0.0321 | -2.728
-17 | -0.5817 | 0.21439 | 0.0171 | -2.7133
-16.5 | -0.5623 | 0.20688 | 0.0133 | -2.718
-16 | -0.5425 | 0.19855 | 0.0086 | -2.7323
-15.5 | -0.5209 | 0.19064 | 0.004 | -2.7324
-15 | -0.499 | 0.18316 | -0.0006 | -2.7244
-14.5 | -0.4776 | 0.17541 | -0.0051 | -2.7228
-14 | -0.4584 | 0.16612 | -0.0096 | -2.7595
-13.5 | -0.4408 | 0.15728 | -0.0143 | -2.8026
-13 | -0.4183 | 0.15092 | -0.0186 | -2.7717
-12.5 | -0.3994 | 0.14296 | -0.023 | -2.7938
-12 | -0.3789 | 0.13534 | -0.0271 | -2.7996
-11.5 | -0.3617 | 0.12742 | -0.0314 | -2.8386
-11 | -0.3479 | 0.11918 | -0.0357 | -2.9191
-10.5 | -0.3295 | 0.1125 | -0.0397 | -2.9289
-10 | -0.3175 | 0.104 | -0.0438 | -3.0529
-9.5 | -0.3057 | 0.09627 | -0.0478 | -3.1754
-9 | -0.295 | 0.0886 | -0.0517 | -3.3296
-8.5 | -0.2885 | 0.08085 | -0.0557 | -3.5683
-8 | -0.2759 | 0.0748 | -0.0593 | -3.6885
-7.5 | -0.2742 | 0.06754 | -0.0636 | -4.0598
-7 | -0.2885 | 0.06097 | -0.0671 | -4.7318
-6.5 | -0.288 | 0.05443 | -0.0687 | -5.2912
-6 | -0.2775 | 0.04726 | -0.0698 | -5.8718
-5.5 | -0.2578 | 0.03991 | -0.0695 | -6.4595
-5 | -0.2315 | 0.03217 | -0.0677 | -7.1961
-4.5 | -0.1949 | 0.02525 | -0.065 | -7.7188
-4 | -0.146 | 0.02044 | -0.0626 | -7.1429
-3.5 | -0.1004 | 0.01333 | -0.0586 | -7.5319
-3 | -0.047 | 0.00738 | -0.0561 | -6.3686
-2.5 | 0.0164 | 0.00623 | -0.0547 | 2.6324
-2 | 0.0826 | 0.00574 | -0.0541 | 14.3902
-1.5 | 0.1491 | 0.00536 | -0.0538 | 27.8172
-1 | 0.2166 | 0.00519 | -0.054 | 41.7341
-0.5 | 0.2838 | 0.00506 | -0.0543 | 56.087
0 | 0.3503 | 0.00502 | -0.0547 | 69.7809
0.5 | 0.4155 | 0.00517 | -0.055 | 80.3675
1 | 0.4803 | 0.00531 | -0.0552 | 90.452
1.5 | 0.5343 | 0.00396 | -0.0543 | 134.9242
2 | 0.5983 | 0.00407 | -0.0543 | 147.0025
2.5 | 0.6628 | 0.00436 | -0.0543 | 152.0183
3 | 0.7233 | 0.00488 | -0.0535 | 148.2172
3.5 | 0.7834 | 0.00543 | -0.0526 | 144.2726
4.5 | 0.8857 | 0.0073 | -0.0471 | 121.3288
5 | 0.933 | 0.00827 | -0.0434 | 112.8174
5.5 | 0.9893 | 0.00878 | -0.0407 | 112.6765
6 | 1.045 | 0.00924 | -0.0376 | 113.0952
6.5 | 1.0864 | 0.00985 | -0.0316 | 110.2944
7 | 1.1283 | 0.01045 | -0.0256 | 107.9713
7.5 | 1.1871 | 0.01131 | -0.0229 | 104.9602
8 | 1.2244 | 0.01266 | -0.0163 | 96.7141
8.5 | 1.238 | 0.01534 | -0.0072 | 80.704
9 | 1.2238 | 0.01987 | 0.0031 | 61.5903
9.5 | 1.2053 | 0.02563 | 0.0118 | 47.0269
10 | 1.1771 | 0.03299 | 0.0184 | 35.6805
10.5 | 1.1439 | 0.04151 | 0.0216 | 27.5572
11 | 1.107 | 0.05166 | 0.0211 | 21.4286
11.5 | 1.0722 | 0.06345 | 0.0168 | 16.8983
12 | 1.0377 | 0.07718 | 0.009 | 13.4452
12.5 | 1.0094 | 0.09192 | -0.0007 | 10.9813
13 | 0.985 | 0.10743 | -0.011 | 9.1688
13.5 | 0.9662 | 0.12292 | -0.0204 | 7.8604

## 89. Re 7M Mach 0.00 (1)
BIGFOIL.COM POLAR EXPORT
NACA66-510 a=0.0
NACA66-510 a=0.0 |  |  |  | Cl Max: | 1.136 | at alpha= | 9 | deg
JavaFoil+Calcfoil stall+Eppler ext transition |  |  |  | L/D Max: | 148.583 | at alpha= | 4.5 | deg
Re: | 7000000 |  |  | Cd Min: | 0.00445 | at alpha= | 1.5 | deg
Mach: | 0 |  |  | Cl=0 at alpha= | -2.4224 | deg
|  |  |  | @ Cl=0.1, Cd= | 0.0059314
|  |  |  | @ Cl=0.4, Cd= | 0.005738
|  |  |  | @ Cl=0.6, Cd= | 0.004961
alpha (deg) | Cl | Cd | Cm | Cl/Cd
-15 | -0.288 | 0.10696 | -0.01 | -2.691
-14.5 | -0.304 | 0.10249 | -0.011 | -2.963
-14 | -0.32 | 0.0971 | -0.011 | -3.293
-13.5 | -0.336 | 0.09178 | -0.011 | -3.661
-13 | -0.352 | 0.08717 | -0.011 | -4.038
-12.5 | -0.368 | 0.08343 | -0.011 | -4.407
-12 | -0.383 | 0.07896 | -0.012 | -4.844
-11.5 | -0.396 | 0.0745 | -0.012 | -5.315
-11 | -0.406 | 0.07074 | -0.012 | -5.736
-10.5 | -0.41 | 0.06682 | -0.012 | -6.133
-10 | -0.411 | 0.06253 | -0.012 | -6.578
-9.5 | -0.41 | 0.0592 | -0.013 | -6.92
-9 | -0.405 | 0.05574 | -0.013 | -7.26
-8.5 | -0.396 | 0.05276 | -0.013 | -7.507
-8 | -0.383 | 0.0502 | -0.013 | -7.634
-7.5 | -0.366 | 0.04703 | -0.014 | -7.794
-7 | -0.346 | 0.04391 | -0.014 | -7.87
-6.5 | -0.321 | 0.0411 | -0.015 | -7.802
-6 | -0.292 | 0.03842 | -0.016 | -7.593
-5.5 | -0.259 | 0.03613 | -0.016 | -7.172
-5 | -0.223 | 0.03423 | -0.017 | -6.514
-4.5 | -0.228 | 0.00641 | -0.034 | -35.539
-4 | -0.176 | 0.00621 | -0.035 | -28.379
-3.5 | -0.122 | 0.0061 | -0.035 | -20.055
-3 | -0.066 | 0.00604 | -0.036 | -10.99
-2.5 | -0.009 | 0.00611 | -0.037 | -1.48
-2 | 0.049 | 0.00594 | -0.037 | 8.282
-1.5 | 0.108 | 0.00593 | -0.038 | 18.179
-1 | 0.167 | 0.00595 | -0.039 | 28.046
-0.5 | 0.226 | 0.0056 | -0.04 | 40.344
0 | 0.285 | 0.00558 | -0.04 | 51.059
0.5 | 0.344 | 0.0057 | -0.041 | 60.371
1 | 0.403 | 0.00574 | -0.042 | 70.183
1.5 | 0.461 | 0.00445 | -0.042 | 103.694
2 | 0.52 | 0.00466 | -0.043 | 111.626
2.5 | 0.578 | 0.00487 | -0.044 | 118.79
3 | 0.636 | 0.00511 | -0.045 | 124.532
3.5 | 0.694 | 0.00494 | -0.045 | 140.414
4 | 0.75 | 0.00518 | -0.046 | 144.833
4.5 | 0.806 | 0.00542 | -0.047 | 148.583
5 | 0.859 | 0.00812 | -0.048 | 105.802
5.5 | 0.912 | 0.00844 | -0.048 | 108.023
6 | 0.962 | 0.00885 | -0.049 | 108.685
6.5 | 1.008 | 0.00922 | -0.05 | 109.279
7 | 1.05 | 0.00966 | -0.05 | 108.698
7.5 | 1.086 | 0.01011 | -0.051 | 107.357
8 | 1.111 | 0.01066 | -0.052 | 104.249
8.5 | 1.128 | 0.01123 | -0.052 | 100.492
9 | 1.136 | 0.01186 | -0.053 | 95.793
9.5 | 1.135 | 0.01272 | -0.054 | 89.19
10 | 1.124 | 0.01345 | -0.054 | 83.57
10.5 | 1.104 | 0.01431 | -0.055 | 77.187
11 | 1.076 | 0.01527 | -0.056 | 70.482
11.5 | 1.041 | 0.01642 | -0.056 | 63.37
12 | 0.999 | 0.01766 | -0.057 | 56.603
12.5 | 0.95 | 0.01994 | -0.057 | 47.619
13 | 0.892 | 0.02373 | -0.057 | 37.593
13.5 | 0.837 | 0.02731 | -0.057 | 30.65
14 | 0.695 | 0.08325 | -0.04 | 8.343

## 90. Re 7M Mach 0.00 (2)
BIGFOIL.COM POLAR EXPORT
NACA66-510 a=0.0
NACA66-510 a=0.0 |  |  |  | Cl Max: | 1.6001 | at alpha= | 17 | deg
XFOIL ncrit=9 |  |  |  | L/D Max: | 136.356 | at alpha= | 3 | deg
Re: | 7000000 |  |  | Cd Min: | 0.17205 | at alpha= | -15.5 | deg
Mach: | 0 |  |  | Cl=0 at alpha= | -2.5667 | deg
|  |  |  | @ Cl=0.1, Cd= | 0.005044
|  |  |  | @ Cl=0.4, Cd= | 0.0050548
|  |  |  | @ Cl=0.6, Cd= | 0.0044066
alpha (deg) | Cl | Cd | Cm | Cl/Cd
-15.5 | -0.4969 | 0.17205 | -0.003 | -2.8881
-15 | -0.4857 | 0.16473 | -0.0061 | -2.9485
-14.5 | -0.4697 | 0.15869 | -0.0095 | -2.9599
-14 | -0.4561 | 0.15133 | -0.0132 | -3.0139
-13.5 | -0.4422 | 0.14423 | -0.0169 | -3.0659
-13 | -0.4226 | 0.13869 | -0.0202 | -3.0471
-11 | -0.9118 | 0.01432 | -0.0422 | -63.6732
-10.5 | -0.8655 | 0.01247 | -0.0413 | -69.4066
-10 | -0.8156 | 0.01129 | -0.0409 | -72.2409
-9.5 | -0.7632 | 0.01064 | -0.0408 | -71.7293
-9 | -0.7101 | 0.01001 | -0.0407 | -70.9391
-8.5 | -0.6557 | 0.00969 | -0.0408 | -67.6677
-8 | -0.6014 | 0.00927 | -0.0409 | -64.8759
-7.5 | -0.5477 | 0.00865 | -0.0409 | -63.3179
-7 | -0.495 | 0.0078 | -0.0407 | -63.4615
-6.5 | -0.4405 | 0.0073 | -0.0407 | -60.3425
-5.5 | -0.3294 | 0.00675 | -0.0412 | -48.8
-4.5 | -0.2178 | 0.00621 | -0.0418 | -35.0725
-4 | -0.1622 | 0.00586 | -0.042 | -27.6792
-3.5 | -0.1061 | 0.00562 | -0.0423 | -18.879
-3 | -0.0494 | 0.00546 | -0.0428 | -9.0476
-2.5 | 0.0076 | 0.00536 | -0.0433 | 1.4179
-2 | 0.0639 | 0.00512 | -0.0437 | 12.4805
-1.5 | 0.1209 | 0.005 | -0.0442 | 24.18
-1 | 0.1781 | 0.00494 | -0.0448 | 36.0526
-0.5 | 0.2349 | 0.00483 | -0.0453 | 48.6335
0 | 0.2914 | 0.00485 | -0.0458 | 60.0825
0.5 | 0.3473 | 0.00496 | -0.0462 | 70.0202
1 | 0.4029 | 0.00506 | -0.0466 | 79.6245
1.5 | 0.4509 | 0.00365 | -0.0463 | 123.5342
2 | 0.5059 | 0.00376 | -0.0466 | 134.5479
3 | 0.6136 | 0.0045 | -0.047 | 136.3556
3.5 | 0.6659 | 0.00503 | -0.047 | 132.3857
4 | 0.7177 | 0.00555 | -0.0468 | 129.3153
4.5 | 0.7676 | 0.00621 | -0.0464 | 123.6071
5 | 0.8171 | 0.00686 | -0.0458 | 119.1108
5.5 | 0.8672 | 0.00739 | -0.0454 | 117.3478
6 | 0.919 | 0.00775 | -0.0452 | 118.5806
6.5 | 0.9709 | 0.00806 | -0.0451 | 120.4591
7 | 1.0213 | 0.00845 | -0.0447 | 120.8639
7.5 | 1.0716 | 0.00877 | -0.0443 | 122.1893
8 | 1.1193 | 0.00921 | -0.0434 | 121.5309
8.5 | 1.1656 | 0.00958 | -0.0423 | 121.6701
9 | 1.2113 | 0.01009 | -0.0411 | 120.0496
9.5 | 1.2612 | 0.01076 | -0.0411 | 117.2119
10 | 1.3032 | 0.01148 | -0.0395 | 113.5192
10.5 | 1.3445 | 0.01215 | -0.0378 | 110.6584
11 | 1.3812 | 0.01278 | -0.0351 | 108.0751
11.5 | 1.408 | 0.0136 | -0.0308 | 103.5294
12 | 1.4351 | 0.01457 | -0.0269 | 98.4969
12.5 | 1.464 | 0.01556 | -0.0236 | 94.0874
13 | 1.4889 | 0.01686 | -0.02 | 88.3096
13.5 | 1.5125 | 0.01831 | -0.0165 | 82.6051
14 | 1.535 | 0.0199 | -0.0133 | 77.1357
14.5 | 1.5549 | 0.02175 | -0.0101 | 71.4897
15 | 1.5689 | 0.02413 | -0.0067 | 65.0186
15.5 | 1.5893 | 0.02613 | -0.0044 | 60.8228
16 | 1.5921 | 0.02965 | -0.0009 | 53.6965
16.5 | 1.5975 | 0.03318 | 0.0016 | 48.1465
17 | 1.6001 | 0.03728 | 0.0036 | 42.9211
17.5 | 1.5988 | 0.04211 | 0.0049 | 37.9672
18 | 1.5864 | 0.04866 | 0.0055 | 32.6017
18.5 | 1.5733 | 0.05609 | 0.0046 | 28.0496
19 | 1.5238 | 0.06959 | 0.0008 | 21.8968
19.5 | 1.5237 | 0.07674 | -0.0022 | 19.8554
20 | 1.4594 | 0.0957 | -0.0115 | 15.2497

## 91. Re 7M Mach 0.10 (1)
BIGFOIL.COM POLAR EXPORT
NACA66-510 a=0.0
NACA66-510 a=0.0 |  |  |  | Cl Max: | 1.134 | at alpha= | 9 | deg
JavaFoil+Calcfoil stall+Eppler ext transition |  |  |  | L/D Max: | 147.23 | at alpha= | 4.5 | deg
Re: | 7000000 |  |  | Cd Min: | 0.00449 | at alpha= | 1.5 | deg
Mach: | 0.1 |  |  | Cl=0 at alpha= | -2.4224 | deg
|  |  |  | @ Cl=0.1, Cd= | 0.0059368
|  |  |  | @ Cl=0.4, Cd= | 0.005789
|  |  |  | @ Cl=0.6, Cd= | 0.0049319
alpha (deg) | Cl | Cd | Cm | Cl/Cd
-14.5 | -0.264 | 0.10264 | -0.011 | -2.574
-14 | -0.282 | 0.09738 | -0.011 | -2.898
-13.5 | -0.301 | 0.09162 | -0.011 | -3.281
-13 | -0.319 | 0.08773 | -0.011 | -3.638
-12.5 | -0.337 | 0.08356 | -0.011 | -4.039
-12 | -0.355 | 0.07837 | -0.012 | -4.532
-11.5 | -0.372 | 0.07454 | -0.012 | -4.987
-11 | -0.385 | 0.07064 | -0.012 | -5.445
-10.5 | -0.392 | 0.06688 | -0.012 | -5.855
-10 | -0.396 | 0.06273 | -0.013 | -6.311
-9.5 | -0.397 | 0.0593 | -0.013 | -6.695
-9 | -0.395 | 0.05615 | -0.013 | -7.026
-8.5 | -0.388 | 0.05285 | -0.013 | -7.344
-8 | -0.377 | 0.05022 | -0.013 | -7.516
-7.5 | -0.362 | 0.04713 | -0.014 | -7.69
-7 | -0.343 | 0.04393 | -0.014 | -7.806
-6.5 | -0.319 | 0.04125 | -0.015 | -7.735
-6 | -0.291 | 0.03843 | -0.016 | -7.575
-5.5 | -0.259 | 0.0362 | -0.016 | -7.152
-5 | -0.223 | 0.03442 | -0.017 | -6.484
-4.5 | -0.228 | 0.0064 | -0.034 | -35.673
-4 | -0.177 | 0.00627 | -0.035 | -28.203
-3.5 | -0.123 | 0.00608 | -0.036 | -20.186
-3 | -0.067 | 0.00604 | -0.036 | -11.033
-2.5 | -0.009 | 0.00615 | -0.037 | -1.477
-2 | 0.049 | 0.00598 | -0.038 | 8.262
-1.5 | 0.108 | 0.00593 | -0.038 | 18.284
-1 | 0.168 | 0.00593 | -0.039 | 28.281
-0.5 | 0.227 | 0.00558 | -0.04 | 40.695
0 | 0.287 | 0.00565 | -0.04 | 50.726
0.5 | 0.346 | 0.00567 | -0.041 | 60.947
1 | 0.405 | 0.0058 | -0.042 | 69.733
1.5 | 0.464 | 0.00449 | -0.043 | 103.269
2 | 0.522 | 0.00464 | -0.043 | 112.635
2.5 | 0.581 | 0.00485 | -0.044 | 119.715
3 | 0.639 | 0.0051 | -0.045 | 125.419
3.5 | 0.697 | 0.00494 | -0.046 | 141.135
4 | 0.754 | 0.00517 | -0.046 | 145.943
4.5 | 0.81 | 0.0055 | -0.047 | 147.23
5 | 0.863 | 0.00816 | -0.048 | 105.831
5.5 | 0.916 | 0.00848 | -0.048 | 107.995
6 | 0.966 | 0.0089 | -0.049 | 108.497
6.5 | 1.012 | 0.00929 | -0.05 | 108.955
7 | 1.054 | 0.00974 | -0.051 | 108.183
7.5 | 1.089 | 0.01019 | -0.051 | 106.83
8 | 1.113 | 0.01075 | -0.052 | 103.49
8.5 | 1.128 | 0.01134 | -0.053 | 99.503
9 | 1.134 | 0.012 | -0.053 | 94.517
9.5 | 1.129 | 0.0129 | -0.054 | 87.49
10 | 1.114 | 0.01364 | -0.055 | 81.719
10.5 | 1.09 | 0.01458 | -0.055 | 74.736
11 | 1.057 | 0.01559 | -0.056 | 67.788
11.5 | 1.015 | 0.01674 | -0.056 | 60.648
12 | 0.967 | 0.01818 | -0.057 | 53.193
12.5 | 0.908 | 0.02125 | -0.057 | 42.744
13 | 0.806 | 0.03893 | -0.052 | 20.699
13.5 | 0.703 | 0.0728 | -0.043 | 9.658
14 | 0.642 | 0.0903 | -0.037 | 7.109

## 92. Re 7M Mach 0.10 (2)
BIGFOIL.COM POLAR EXPORT
NACA66-510 a=0.0
NACA66-510 a=0.0 |  |  |  | Cl Max: | 1.5779 | at alpha= | 15.5 | deg
XFOIL ncrit=9 |  |  |  | L/D Max: | 139.309 | at alpha= | 2.5 | deg
Re: | 7000000 |  |  | Cd Min: | 0.17339 | at alpha= | -15.5 | deg
Mach: | 0.1 |  |  | Cl=0 at alpha= | -2.5678 | deg
|  |  |  | @ Cl=0.1, Cd= | 0.0050494
|  |  |  | @ Cl=0.4, Cd= | 0.0050504
|  |  |  | @ Cl=0.6, Cd= | 0.0043613
alpha (deg) | Cl | Cd | Cm | Cl/Cd
-15.5 | -0.4958 | 0.17339 | -0.0028 | -2.8594
-15 | -0.4861 | 0.1652 | -0.0058 | -2.9425
-14 | -0.456 | 0.15175 | -0.013 | -3.0049
-13.5 | -0.4419 | 0.14465 | -0.0168 | -3.055
-13 | -0.4222 | 0.13909 | -0.0201 | -3.0354
-12.5 | -0.4125 | 0.13104 | -0.024 | -3.1479
-12 | -0.3954 | 0.12475 | -0.0273 | -3.1695
-10.5 | -0.8643 | 0.01523 | -0.0443 | -56.7498
-10 | -0.8208 | 0.01238 | -0.043 | -66.3005
-9.5 | -0.7696 | 0.01122 | -0.0425 | -68.5918
-9 | -0.7163 | 0.01041 | -0.0421 | -68.8088
-8.5 | -0.6615 | 0.00996 | -0.0421 | -66.4157
-8 | -0.6065 | 0.00948 | -0.042 | -63.9768
-7.5 | -0.5508 | 0.00917 | -0.0421 | -60.0654
-7 | -0.4985 | 0.00802 | -0.0416 | -62.1571
-6.5 | -0.4438 | 0.00743 | -0.0415 | -59.7308
-5.5 | -0.3318 | 0.00679 | -0.0418 | -48.866
-5 | -0.2749 | 0.00662 | -0.0421 | -41.5257
-4.5 | -0.219 | 0.00629 | -0.0423 | -34.8172
-4 | -0.1632 | 0.00589 | -0.0424 | -27.708
-3.5 | -0.1067 | 0.00564 | -0.0427 | -18.9184
-3 | -0.0497 | 0.00547 | -0.0431 | -9.0859
-2.5 | 0.0078 | 0.00537 | -0.0436 | 1.4525
-2 | 0.0644 | 0.00513 | -0.044 | 12.5536
-1.5 | 0.1218 | 0.005 | -0.0445 | 24.36
-1 | 0.1793 | 0.00494 | -0.0451 | 36.2955
-0.5 | 0.2364 | 0.00483 | -0.0456 | 48.9441
0 | 0.2933 | 0.00485 | -0.0461 | 60.4742
0.5 | 0.3494 | 0.00496 | -0.0465 | 70.4435
1 | 0.4054 | 0.00506 | -0.0469 | 80.1186
1.5 | 0.4536 | 0.00366 | -0.0466 | 123.9344
2 | 0.5088 | 0.00376 | -0.0469 | 135.3191
2.5 | 0.5642 | 0.00405 | -0.0472 | 139.3086
3 | 0.6171 | 0.00451 | -0.0472 | 136.8293
3.5 | 0.6697 | 0.00504 | -0.0472 | 132.877
4 | 0.7217 | 0.00557 | -0.047 | 129.5691
4.5 | 0.7718 | 0.00624 | -0.0465 | 123.6859
5 | 0.8213 | 0.00691 | -0.0459 | 118.8567
5.5 | 0.8719 | 0.00743 | -0.0454 | 117.3486
6 | 0.924 | 0.00779 | -0.0452 | 118.6136
6.5 | 0.9761 | 0.00811 | -0.045 | 120.3576
7 | 1.0268 | 0.0085 | -0.0445 | 120.8
7.5 | 1.0773 | 0.00882 | -0.044 | 122.1429
8 | 1.1252 | 0.00928 | -0.043 | 121.25
8.5 | 1.1715 | 0.00965 | -0.0417 | 121.399
9 | 1.2184 | 0.01021 | -0.0407 | 119.334
9.5 | 1.2672 | 0.0109 | -0.0403 | 116.2569
10 | 1.3088 | 0.01165 | -0.0384 | 112.3433
10.5 | 1.3499 | 0.01231 | -0.0364 | 109.6588
11 | 1.3816 | 0.01299 | -0.0326 | 106.3587
11.5 | 1.4089 | 0.0139 | -0.0283 | 101.3597
12 | 1.4362 | 0.01496 | -0.0244 | 96.0027
12.5 | 1.4646 | 0.01606 | -0.021 | 91.1955
13 | 1.4887 | 0.01748 | -0.0173 | 85.1659
13.5 | 1.5111 | 0.0191 | -0.0136 | 79.1152
14 | 1.5321 | 0.0209 | -0.0103 | 73.3062
14.5 | 1.5497 | 0.02304 | -0.0069 | 67.2613
15 | 1.5607 | 0.02578 | -0.0033 | 60.5392
15.5 | 1.5779 | 0.02817 | -0.0008 | 56.0135
16 | 1.576 | 0.03232 | 0.0026 | 48.7624
16.5 | 1.5688 | 0.03731 | 0.0053 | 42.0477
17 | 1.5686 | 0.04214 | 0.0066 | 37.2235
17.5 | 1.5603 | 0.0483 | 0.0072 | 32.3043
18 | 1.5338 | 0.0575 | 0.0061 | 26.6748
18.5 | 1.5149 | 0.06678 | 0.0034 | 22.6849
19 | 1.479 | 0.07966 | -0.002 | 18.5664
19.5 | 1.4699 | 0.08906 | -0.0067 | 16.5046
20 | 1.3717 | 0.1164 | -0.022 | 11.7844

## 93. Re 7M Mach 0.25 (1)
BIGFOIL.COM POLAR EXPORT
NACA66-510 a=0.0
NACA66-510 a=0.0 |  |  |  | Cl Max: | 1.12 | at alpha= | 8.5 | deg
JavaFoil+Calcfoil stall+Eppler ext transition |  |  |  | L/D Max: | 148.107 | at alpha= | 4.5 | deg
Re: | 7000000 |  |  | Cd Min: | 0.00456 | at alpha= | 1.5 | deg
Mach: | 0.25 |  |  | Cl=0 at alpha= | -2.425 | deg
|  |  |  | @ Cl=0.1, Cd= | 0.0056615
|  |  |  | @ Cl=0.4, Cd= | 0.09653
|  |  |  | @ Cl=0.6, Cd= | 0.09653
alpha (deg) | Cl | Cd | Cm | Cl/Cd
-13 | -0.06 | 0.08761 | -0.012 | -0.69
-12.5 | -0.058 | 0.08361 | -0.012 | -0.689
-12 | -0.055 | 0.07922 | -0.012 | -0.691
-11.5 | -0.124 | 0.07521 | -0.012 | -1.644
-11 | -0.182 | 0.07144 | -0.013 | -2.552
-10.5 | -0.222 | 0.06625 | -0.013 | -3.353
-10 | -0.255 | 0.06366 | -0.013 | -4.014
-9.5 | -0.283 | 0.05979 | -0.013 | -4.735
-9 | -0.304 | 0.05641 | -0.014 | -5.398
-8.5 | -0.319 | 0.05347 | -0.014 | -5.969
-8 | -0.327 | 0.05047 | -0.014 | -6.473
-7.5 | -0.327 | 0.04843 | -0.014 | -6.746
-7 | -0.319 | 0.04566 | -0.014 | -6.995
-6.5 | -0.305 | 0.04289 | -0.015 | -7.106
-6 | -0.284 | 0.03932 | -0.016 | -7.215
-5.5 | -0.256 | 0.03698 | -0.016 | -6.927
-5 | -0.223 | 0.03509 | -0.017 | -6.363
-4.5 | -0.186 | 0.03241 | -0.019 | -5.754
-4 | -0.18 | 0.00629 | -0.036 | -28.556
-3.5 | -0.125 | 0.00616 | -0.037 | -20.314
-3 | -0.068 | 0.00611 | -0.037 | -11.155
-2.5 | -0.009 | 0.0062 | -0.038 | -1.501
-2 | 0.051 | 0.00598 | -0.039 | 8.48
-1.5 | 0.111 | 0.00559 | -0.039 | 19.895
-1 | 0.172 | 0.00559 | -0.04 | 30.779
-0.5 | 0.233 | 0.00562 | -0.041 | 41.506
0 | 0.294 | 0.00565 | -0.042 | 52.076
0.5 | 0.355 | 0.0057 | -0.042 | 62.33
1 | 0.416 | 0.00579 | -0.043 | 71.851
1.5 | 0.476 | 0.00456 | -0.044 | 104.395
2 | 0.537 | 0.00472 | -0.045 | 113.714
2.5 | 0.597 | 0.00496 | -0.045 | 120.419
3 | 0.657 | 0.00478 | -0.046 | 137.476
3.5 | 0.716 | 0.00501 | -0.047 | 143.01
4 | 0.774 | 0.00526 | -0.048 | 147.306
4.5 | 0.831 | 0.00561 | -0.048 | 148.107
5 | 0.885 | 0.00841 | -0.049 | 105.26
5.5 | 0.938 | 0.00879 | -0.05 | 106.784
6 | 0.988 | 0.00922 | -0.05 | 107.161
6.5 | 1.033 | 0.00967 | -0.051 | 106.756
7 | 1.072 | 0.01017 | -0.052 | 105.447
7.5 | 1.103 | 0.01072 | -0.053 | 102.919
8 | 1.118 | 0.01136 | -0.053 | 98.463
8.5 | 1.12 | 0.01215 | -0.054 | 92.165
9 | 1.107 | 0.01289 | -0.055 | 85.861
9.5 | 1.076 | 0.0141 | -0.055 | 76.313
10 | 1.029 | 0.01508 | -0.056 | 68.226
10.5 | 0.965 | 0.01633 | -0.056 | 59.079
11 | 0.885 | 0.01775 | -0.057 | 49.845
11.5 | 0.79 | 0.02 | -0.057 | 39.472
12 | 0.668 | 0.02863 | -0.055 | 23.312
12.5 | 0.497 | 0.07911 | -0.036 | 6.278
13 | 0.397 | 0.09053 | -0.031 | 4.384
13.5 | 0.293 | 0.09653 | -0.03 | 3.037

## 94. Re 7M Mach 0.25 (2)
BIGFOIL.COM POLAR EXPORT
NACA66-510 a=0.0
NACA66-510 a=0.0 |  |  |  | Cl Max: | 1.4724 | at alpha= | 13.5 | deg
XFOIL ncrit=9 |  |  |  | L/D Max: | 142 | at alpha= | 2.5 | deg
Re: | 7000000 |  |  | Cd Min: | 0.24218 | at alpha= | -20 | deg
Mach: | 0.25 |  |  | Cl=0 at alpha= | -2.5707 | deg
|  |  |  | @ Cl=0.1, Cd= | 0.0050869
|  |  |  | @ Cl=0.4, Cd= | 0.0050741
|  |  |  | @ Cl=0.6, Cd= | 0.0042568
alpha (deg) | Cl | Cd | Cm | Cl/Cd
-20 | -0.6608 | 0.24218 | 0.038 | -2.7285
-19.5 | -0.6423 | 0.23523 | 0.0336 | -2.7305
-19 | -0.6236 | 0.22865 | 0.0293 | -2.7273
-18.5 | -0.6052 | 0.22164 | 0.025 | -2.7306
-18 | -0.5868 | 0.21486 | 0.0207 | -2.7311
-17.5 | -0.5689 | 0.20759 | 0.0165 | -2.7405
-17 | -0.5505 | 0.20063 | 0.0123 | -2.7439
-16.5 | -0.5328 | 0.19343 | 0.0083 | -2.7545
-15.5 | -0.4989 | 0.17798 | -0.0004 | -2.8031
-15 | -0.4871 | 0.16876 | -0.0044 | -2.8863
-14 | -0.4562 | 0.15402 | -0.0123 | -2.962
-13.5 | -0.4406 | 0.14685 | -0.0162 | -3.0003
-13 | -0.4215 | 0.1412 | -0.0198 | -2.9851
-12.5 | -0.408 | 0.13358 | -0.0236 | -3.0543
-12 | -0.3904 | 0.12692 | -0.0271 | -3.076
-11 | -0.3754 | 0.10984 | -0.0352 | -3.4177
-10.5 | -0.3654 | 0.10253 | -0.0387 | -3.5638
-10 | -0.3816 | 0.08976 | -0.0441 | -4.2513
-9.5 | -0.3801 | 0.08214 | -0.048 | -4.6275
-9 | -0.3699 | 0.07684 | -0.0511 | -4.8139
-8.5 | -0.413 | 0.06744 | -0.0554 | -6.124
-8 | -0.4013 | 0.06265 | -0.0571 | -6.4054
-7.5 | -0.3987 | 0.05446 | -0.0586 | -7.321
-7 | -0.5141 | 0.01068 | -0.0475 | -48.1367
-6.5 | -0.4594 | 0.00894 | -0.0465 | -51.387
-6 | -0.4028 | 0.00787 | -0.0458 | -51.1817
-5.5 | -0.3442 | 0.00733 | -0.0454 | -46.9577
-5 | -0.2855 | 0.0069 | -0.0451 | -41.3768
-4.5 | -0.2262 | 0.00662 | -0.0451 | -34.1692
-4 | -0.1686 | 0.00609 | -0.0448 | -27.6847
-3.5 | -0.1101 | 0.00578 | -0.0448 | -19.0484
-3 | -0.051 | 0.00553 | -0.045 | -9.2224
-2.5 | 0.0084 | 0.0054 | -0.0454 | 1.5556
-2 | 0.0672 | 0.00517 | -0.0457 | 12.9981
-1.5 | 0.1264 | 0.00502 | -0.0461 | 25.1793
-0.5 | 0.2448 | 0.00485 | -0.0471 | 50.4742
0 | 0.3034 | 0.00486 | -0.0476 | 62.428
0.5 | 0.3612 | 0.005 | -0.048 | 72.24
1 | 0.4188 | 0.00511 | -0.0484 | 81.9569
1.5 | 0.4684 | 0.00371 | -0.048 | 126.2534
2 | 0.5253 | 0.0038 | -0.0483 | 138.2368
2.5 | 0.5822 | 0.0041 | -0.0486 | 142
3 | 0.6367 | 0.00458 | -0.0485 | 139.0175
3.5 | 0.6906 | 0.00512 | -0.0483 | 134.8828
4 | 0.7435 | 0.0057 | -0.0479 | 130.4386
4.5 | 0.7944 | 0.00642 | -0.0471 | 123.7383
5 | 0.8443 | 0.00715 | -0.046 | 118.0839
5.5 | 0.8973 | 0.00761 | -0.0454 | 117.9106
6 | 0.9511 | 0.00799 | -0.0449 | 119.0363
6.5 | 1.0042 | 0.00838 | -0.0442 | 119.8329
7 | 1.0568 | 0.00875 | -0.0434 | 120.7771
7.5 | 1.1078 | 0.00917 | -0.0422 | 120.807
8.5 | 1.2004 | 0.01015 | -0.0378 | 118.266
9 | 1.2531 | 0.01092 | -0.0373 | 114.7527
9.5 | 1.2942 | 0.01174 | -0.0343 | 110.2385
10 | 1.3258 | 0.01251 | -0.0294 | 105.9792
10.5 | 1.357 | 0.01344 | -0.0248 | 100.9673
11 | 1.3855 | 0.01465 | -0.0201 | 94.5734
11.5 | 1.4117 | 0.01612 | -0.0155 | 87.5744
12 | 1.4331 | 0.018 | -0.0106 | 79.6167
12.5 | 1.4496 | 0.02035 | -0.0056 | 71.2334
13 | 1.4609 | 0.02322 | -0.0008 | 62.9156
13.5 | 1.4724 | 0.02628 | 0.0035 | 56.0274
14 | 1.4647 | 0.03108 | 0.0081 | 47.1268
14.5 | 1.4681 | 0.03534 | 0.011 | 41.5422
15 | 1.441 | 0.04295 | 0.0136 | 33.5506
15.5 | 1.4456 | 0.04816 | 0.0141 | 30.0166
16 | 1.392 | 0.06112 | 0.0116 | 22.7749
16.5 | 1.3799 | 0.07028 | 0.0082 | 19.6343
17 | 1.3373 | 0.08526 | 0.0007 | 15.685
17.5 | 1.3 | 0.10087 | -0.0083 | 12.8879
18 | 1.2614 | 0.11805 | -0.0189 | 10.6853
18.5 | 1.215 | 0.13789 | -0.0312 | 8.8114

## 95. Re 7M Mach 0.50 (1)
BIGFOIL.COM POLAR EXPORT
NACA66-510 a=0.0
NACA66-510 a=0.0 |  |  |  | Cl Max: | 1.201 | at alpha= | 20 | deg
JavaFoil+Calcfoil stall+Eppler ext transition |  |  |  | L/D Max: | 136.403 | at alpha= | 2.5 | deg
Re: | 7000000 |  |  | Cd Min: | 0.00446 | at alpha= | 1.5 | deg
Mach: | 0.5 |  |  | Cl=0 at alpha= | -2.4242 | deg
|  |  |  | @ Cl=0.1, Cd= | 0.0057377
|  |  |  | @ Cl=0.4, Cd= | 0.0058897
|  |  |  | @ Cl=0.6, Cd= | 0.0046436
alpha (deg) | Cl | Cd | Cm | Cl/Cd
-20 | -0.944 | 0.15439 | -0.012 | -6.113
-19.5 | -0.918 | 0.15169 | -0.012 | -6.052
-19 | -0.892 | 0.14326 | -0.012 | -6.224
-18.5 | -0.864 | 0.13991 | -0.012 | -6.178
-18 | -0.838 | 0.13275 | -0.012 | -6.313
-17.5 | -0.812 | 0.12399 | -0.013 | -6.548
-17 | -0.786 | 0.11627 | -0.013 | -6.758
-16.5 | -0.76 | 0.11029 | -0.013 | -6.888
-16 | -0.732 | 0.11316 | -0.013 | -6.471
-15.5 | -0.705 | 0.11145 | -0.013 | -6.322
-15 | -0.678 | 0.10396 | -0.014 | -6.522
-14.5 | -0.652 | 0.09635 | -0.014 | -6.765
-14 | -0.626 | 0.08994 | -0.015 | -6.96
-13.5 | -0.6 | 0.08298 | -0.015 | -7.232
-13 | -0.574 | 0.07776 | -0.016 | -7.384
-12.5 | -0.549 | 0.07157 | -0.017 | -7.671
-12 | -0.525 | 0.06505 | -0.018 | -8.064
-11.5 | -0.49 | 0.08066 | -0.015 | -6.07
-11 | -0.463 | 0.07079 | -0.015 | -6.541
-10.5 | -0.436 | 0.06571 | -0.015 | -6.64
-10 | -0.41 | 0.0607 | -0.016 | -6.746
-9.5 | -0.383 | 0.05552 | -0.017 | -6.906
-9 | -0.357 | 0.05188 | -0.018 | -6.88
-8.5 | -0.331 | 0.04808 | -0.019 | -6.874
-8 | -0.312 | 0.03673 | -0.024 | -8.495
-7.5 | -0.274 | 0.04913 | -0.016 | -5.577
-7 | -0.247 | 0.0467 | -0.016 | -5.288
-6.5 | -0.22 | 0.04309 | -0.017 | -5.106
-6 | -0.193 | 0.03999 | -0.017 | -4.83
-5.5 | -0.166 | 0.03747 | -0.018 | -4.438
-5 | -0.139 | 0.03727 | -0.018 | -3.731
-4.5 | -0.112 | 0.03577 | -0.018 | -3.132
-4 | -0.137 | 0.03459 | -0.017 | -3.958
-3.5 | -0.105 | 0.03161 | -0.019 | -3.326
-3 | -0.06 | 0.02915 | -0.021 | -2.041
-2.5 | -0.01 | 0.00578 | -0.042 | -1.772
-2 | 0.056 | 0.00577 | -0.043 | 9.734
-1.5 | 0.124 | 0.00572 | -0.044 | 21.634
-1 | 0.192 | 0.00575 | -0.045 | 33.34
-0.5 | 0.26 | 0.00574 | -0.046 | 45.397
0 | 0.329 | 0.00585 | -0.046 | 56.216
0.5 | 0.397 | 0.0059 | -0.047 | 67.31
1 | 0.464 | 0.00567 | -0.048 | 81.868
1.5 | 0.532 | 0.00446 | -0.049 | 119.246
2 | 0.599 | 0.00464 | -0.05 | 129.053
2.5 | 0.666 | 0.00488 | -0.051 | 136.403
3 | 0.732 | 0.00613 | -0.051 | 119.388
3.5 | 0.797 | 0.00655 | -0.052 | 121.64
4 | 0.86 | 0.00702 | -0.053 | 122.608
4.5 | 0.921 | 0.00753 | -0.054 | 122.325
5 | 0.976 | 0.00966 | -0.055 | 101.063
5.5 | 1.028 | 0.01023 | -0.055 | 100.553
6 | 1.072 | 0.01091 | -0.056 | 98.206
6.5 | 1.096 | 0.01174 | -0.057 | 93.367
7 | 1.09 | 0.01279 | -0.058 | 85.276
7.5 | 0.975 | 0.01436 | -0.058 | 67.893
8 | 0.556 | 0.05174 | -0.029 | 10.746
8.5 | 0.706 | 0.01559 | -0.06 | 45.301
9 | 0.734 | 0.01742 | -0.06 | 42.118
9.5 | 0.634 | 0.06477 | -0.029 | 9.781
10 | 0.795 | 0.01865 | -0.062 | 42.615
10.5 | 0.822 | 0.02041 | -0.062 | 40.303
11 | 0.725 | 0.06833 | -0.041 | 10.607
11.5 | 0.738 | 0.08359 | -0.032 | 8.824
12 | 0.906 | 0.02476 | -0.064 | 36.599
12.5 | 0.922 | 0.03033 | -0.064 | 30.385
13 | 0.819 | 0.09273 | -0.038 | 8.829
13.5 | 0.846 | 0.1004 | -0.04 | 8.426
14 | 0.869 | 0.09903 | -0.039 | 8.778
14.5 | 0.899 | 0.10289 | -0.042 | 8.742
15 | 0.932 | 0.10784 | -0.046 | 8.639
15.5 | 0.946 | 0.11188 | -0.041 | 8.451
16 | 0.982 | 0.11227 | -0.047 | 8.749
16.5 | 1.014 | 0.11585 | -0.05 | 8.756
17 | 1.032 | 0.13097 | -0.048 | 7.878
17.5 | 1.052 | 0.12818 | -0.047 | 8.211
18 | 1.099 | 0.12209 | -0.054 | 8.998
18.5 | 1.134 | 0.1226 | -0.057 | 9.247
19 | 1.127 | 0.14231 | -0.048 | 7.92
19.5 | 1.156 | 0.14718 | -0.051 | 7.857
20 | 1.201 | 0.14025 | -0.057 | 8.562

## 96. Re 7M Mach 0.50 (2)
BIGFOIL.COM POLAR EXPORT
NACA66-510 a=0.0
NACA66-510 a=0.0 |  |  |  | Cl Max: | 1.2483 | at alpha= | 8.5 | deg
XFOIL ncrit=9 |  |  |  | L/D Max: | 152.742 | at alpha= | 2.5 | deg
Re: | 7000000 |  |  | Cd Min: | 0.23928 | at alpha= | -20 | deg
Mach: | 0.5 |  |  | Cl=0 at alpha= | -2.6079 | deg
|  |  |  | @ Cl=0.1, Cd= | 0.0053955
|  |  |  | @ Cl=0.4, Cd= | 0.0051027
|  |  |  | @ Cl=0.6, Cd= | 0.0040474
alpha (deg) | Cl | Cd | Cm | Cl/Cd
-20 | -0.5884 | 0.23928 | 0.0602 | -2.459
-19.5 | -0.5711 | 0.23064 | 0.0553 | -2.4762
-19 | -0.5543 | 0.22264 | 0.0504 | -2.4897
-18.5 | -0.5368 | 0.215 | 0.0455 | -2.4967
-18 | -0.5192 | 0.20736 | 0.0406 | -2.5039
-17.5 | -0.5015 | 0.20022 | 0.0358 | -2.5047
-17 | -0.4841 | 0.19289 | 0.0309 | -2.5097
-16.5 | -0.4663 | 0.18577 | 0.026 | -2.5101
-16 | -0.4487 | 0.17896 | 0.0212 | -2.5073
-15.5 | -0.4313 | 0.17204 | 0.0164 | -2.507
-14.5 | -0.4797 | 0.17408 | -0.0051 | -2.7556
-14 | -0.46 | 0.16566 | -0.0098 | -2.7768
-13.5 | -0.4406 | 0.15735 | -0.0143 | -2.8001
-13 | -0.4187 | 0.1506 | -0.0187 | -2.7802
-12.5 | -0.3999 | 0.14267 | -0.0231 | -2.803
-12 | -0.3787 | 0.13529 | -0.0272 | -2.7992
-11.5 | -0.3638 | 0.12707 | -0.0316 | -2.863
-11 | -0.3478 | 0.11919 | -0.0358 | -2.918
-10.5 | -0.3279 | 0.11225 | -0.0397 | -2.9212
-10 | -0.3178 | 0.1039 | -0.044 | -3.0587
-9.5 | -0.3055 | 0.09618 | -0.0481 | -3.1763
-9 | -0.2976 | 0.08797 | -0.0521 | -3.383
-8.5 | -0.2911 | 0.08018 | -0.0562 | -3.6306
-8 | -0.2787 | 0.07414 | -0.0597 | -3.7591
-7.5 | -0.2781 | 0.06682 | -0.0642 | -4.1619
-7 | -0.2946 | 0.06039 | -0.067 | -4.8783
-6.5 | -0.2908 | 0.05397 | -0.0688 | -5.3882
-6 | -0.2796 | 0.04682 | -0.0698 | -5.9718
-5.5 | -0.2589 | 0.03967 | -0.0695 | -6.5263
-5 | -0.2334 | 0.03163 | -0.0675 | -7.3791
-4.5 | -0.1981 | 0.02438 | -0.0645 | -8.1255
-4 | -0.1486 | 0.0197 | -0.0621 | -7.5431
-3.5 | -0.1044 | 0.01195 | -0.058 | -8.7364
-3 | -0.0509 | 0.00671 | -0.0555 | -7.5857
-2.5 | 0.014 | 0.0059 | -0.0543 | 2.3729
-2 | 0.0811 | 0.00548 | -0.0538 | 14.7993
-1.5 | 0.1482 | 0.00518 | -0.0536 | 28.61
-1 | 0.2158 | 0.00503 | -0.0539 | 42.9026
-0.5 | 0.2832 | 0.00496 | -0.0543 | 57.0968
0 | 0.3491 | 0.00497 | -0.0545 | 70.2414
0.5 | 0.4143 | 0.00514 | -0.0548 | 80.6031
1 | 0.4794 | 0.00526 | -0.0551 | 91.1407
1.5 | 0.5343 | 0.004 | -0.0543 | 133.575
2 | 0.5984 | 0.00404 | -0.0544 | 148.1188
2.5 | 0.6629 | 0.00434 | -0.0544 | 152.7419
3 | 0.7229 | 0.00488 | -0.0536 | 148.1352
3.5 | 0.783 | 0.00544 | -0.0526 | 143.9338
4 | 0.8378 | 0.00623 | -0.0506 | 134.4783
4.5 | 0.8868 | 0.00725 | -0.0474 | 122.3172
5 | 0.9381 | 0.00808 | -0.0442 | 116.1015
5.5 | 0.9957 | 0.00856 | -0.0418 | 116.3201
6 | 1.0528 | 0.00901 | -0.0389 | 116.8479
7 | 1.1419 | 0.01015 | -0.0278 | 112.5025
7.5 | 1.1798 | 0.01086 | -0.0209 | 108.6372
8 | 1.2346 | 0.0122 | -0.0174 | 101.1967
8.5 | 1.2483 | 0.01482 | -0.008 | 84.2308
9 | 1.2329 | 0.01932 | 0.0027 | 63.8147
9.5 | 1.2119 | 0.02516 | 0.0117 | 48.1677
10 | 1.1821 | 0.03257 | 0.0184 | 36.2941
10.5 | 1.1487 | 0.041 | 0.0219 | 28.0171
11 | 1.1119 | 0.05102 | 0.0216 | 21.7934
11.5 | 1.0772 | 0.06267 | 0.0174 | 17.1884
12 | 1.043 | 0.07627 | 0.0097 | 13.6751
12.5 | 1.0145 | 0.0909 | 0.0002 | 11.1606
13 | 0.9904 | 0.10629 | -0.0101 | 9.3179
13.5 | 0.9718 | 0.12167 | -0.0196 | 7.9872

## 97. Re 8M Mach 0.00 (1)
BIGFOIL.COM POLAR EXPORT
NACA66-510 a=0.0
NACA66-510 a=0.0 |  |  |  | Cl Max: | 1.137 | at alpha= | 9 | deg
JavaFoil+Calcfoil stall+Eppler ext transition |  |  |  | L/D Max: | 148.129 | at alpha= | 4.5 | deg
Re: | 8000000 |  |  | Cd Min: | 0.00448 | at alpha= | 1.5 | deg
Mach: | 0 |  |  | Cl=0 at alpha= | -2.4224 | deg
|  |  |  | @ Cl=0.1, Cd= | 0.0059054
|  |  |  | @ Cl=0.4, Cd= | 0.0057564
|  |  |  | @ Cl=0.6, Cd= | 0.0049559
alpha (deg) | Cl | Cd | Cm | Cl/Cd
-15 | -0.288 | 0.10665 | -0.011 | -2.7
-14.5 | -0.304 | 0.10163 | -0.011 | -2.988
-14 | -0.32 | 0.09616 | -0.011 | -3.326
-13.5 | -0.336 | 0.0907 | -0.011 | -3.705
-13 | -0.352 | 0.08698 | -0.011 | -4.049
-12.5 | -0.368 | 0.08261 | -0.011 | -4.451
-12 | -0.383 | 0.07834 | -0.012 | -4.883
-11.5 | -0.396 | 0.07375 | -0.012 | -5.37
-11 | -0.406 | 0.06996 | -0.012 | -5.801
-10.5 | -0.41 | 0.06656 | -0.012 | -6.158
-10 | -0.411 | 0.06261 | -0.013 | -6.57
-9.5 | -0.41 | 0.05884 | -0.013 | -6.964
-9 | -0.405 | 0.05547 | -0.013 | -7.297
-8.5 | -0.396 | 0.05196 | -0.013 | -7.623
-8 | -0.383 | 0.04993 | -0.014 | -7.677
-7.5 | -0.367 | 0.04649 | -0.014 | -7.884
-7 | -0.346 | 0.04362 | -0.015 | -7.925
-6.5 | -0.321 | 0.04081 | -0.015 | -7.859
-6 | -0.292 | 0.03818 | -0.016 | -7.645
-5.5 | -0.259 | 0.03592 | -0.017 | -7.215
-5 | -0.223 | 0.03389 | -0.017 | -6.588
-4.5 | -0.228 | 0.0063 | -0.034 | -36.129
-4 | -0.176 | 0.00614 | -0.035 | -28.684
-3.5 | -0.122 | 0.00602 | -0.035 | -20.304
-3 | -0.066 | 0.00614 | -0.036 | -10.808
-2.5 | -0.009 | 0.00616 | -0.037 | -1.468
-2 | 0.049 | 0.00594 | -0.037 | 8.27
-1.5 | 0.108 | 0.0059 | -0.038 | 18.282
-1 | 0.167 | 0.00591 | -0.039 | 28.224
-0.5 | 0.226 | 0.00594 | -0.04 | 38.023
0 | 0.285 | 0.00561 | -0.04 | 50.808
0.5 | 0.344 | 0.00569 | -0.041 | 60.516
1 | 0.403 | 0.00576 | -0.042 | 69.962
1.5 | 0.461 | 0.00448 | -0.042 | 103.066
2 | 0.52 | 0.00467 | -0.043 | 111.284
2.5 | 0.578 | 0.00488 | -0.044 | 118.44
3 | 0.636 | 0.00508 | -0.045 | 125.329
3.5 | 0.694 | 0.0049 | -0.045 | 141.675
4 | 0.75 | 0.00513 | -0.046 | 146.234
4.5 | 0.806 | 0.00544 | -0.047 | 148.129
5 | 0.86 | 0.00795 | -0.048 | 108.109
5.5 | 0.912 | 0.00826 | -0.048 | 110.396
6 | 0.962 | 0.00863 | -0.049 | 111.493
6.5 | 1.008 | 0.00903 | -0.05 | 111.678
7 | 1.051 | 0.00946 | -0.05 | 111.069
7.5 | 1.087 | 0.0099 | -0.051 | 109.787
8 | 1.112 | 0.01043 | -0.052 | 106.632
8.5 | 1.129 | 0.01099 | -0.053 | 102.77
9 | 1.137 | 0.01159 | -0.053 | 98.109
9.5 | 1.135 | 0.01242 | -0.054 | 91.412
10 | 1.125 | 0.01312 | -0.054 | 85.744
10.5 | 1.105 | 0.01396 | -0.055 | 79.173
11 | 1.077 | 0.01489 | -0.056 | 72.35
11.5 | 1.042 | 0.01599 | -0.056 | 65.178
12 | 1.001 | 0.01715 | -0.057 | 58.358
12.5 | 0.952 | 0.01921 | -0.057 | 49.548
13 | 0.898 | 0.02206 | -0.057 | 40.705
13.5 | 0.845 | 0.0245 | -0.057 | 34.503
14 | 0.684 | 0.09167 | -0.035 | 7.463

## 98. Re 8M Mach 0.00 (2)
BIGFOIL.COM POLAR EXPORT
NACA66-510 a=0.0
NACA66-510 a=0.0 |  |  |  | Cl Max: | 1.5973 | at alpha= | 16.5 | deg
XFOIL ncrit=9 |  |  |  | L/D Max: | 138.42 | at alpha= | 2.5 | deg
Re: | 8000000 |  |  | Cd Min: | 0.08409 | at alpha= | 20 | deg
Mach: | 0 |  |  | Cl=0 at alpha= | -2.5605 | deg
|  |  |  | @ Cl=0.1, Cd= | 0.0049232
|  |  |  | @ Cl=0.4, Cd= | 0.0050463
|  |  |  | @ Cl=0.6, Cd= | 0.0044089
alpha (deg) | Cl | Cd | Cm | Cl/Cd
-11 | -0.9137 | 0.01409 | -0.0419 | -64.8474
-10.5 | -0.8675 | 0.01218 | -0.0411 | -71.2233
-10 | -0.8186 | 0.01079 | -0.0405 | -75.8665
-9.5 | -0.7661 | 0.0101 | -0.0404 | -75.8515
-9 | -0.7129 | 0.00952 | -0.0403 | -74.8845
-8.5 | -0.6584 | 0.00917 | -0.0404 | -71.7993
-8 | -0.604 | 0.00877 | -0.0405 | -68.8712
-7 | -0.496 | 0.00764 | -0.0405 | -64.9215
-6.5 | -0.442 | 0.0071 | -0.0405 | -62.2535
-6 | -0.3868 | 0.00673 | -0.0406 | -57.474
-5.5 | -0.3309 | 0.00649 | -0.041 | -50.9861
-5 | -0.2744 | 0.00635 | -0.0414 | -43.2126
-4.5 | -0.218 | 0.00616 | -0.0418 | -35.3896
-4 | -0.163 | 0.00572 | -0.0419 | -28.4965
-3.5 | -0.1068 | 0.00547 | -0.0422 | -19.5247
-3 | -0.0501 | 0.0053 | -0.0426 | -9.4528
-2.5 | 0.0069 | 0.00522 | -0.0432 | 1.3218
-2 | 0.0635 | 0.005 | -0.0436 | 12.7
-1.5 | 0.1205 | 0.00488 | -0.0441 | 24.6926
-0.5 | 0.2344 | 0.00476 | -0.0452 | 49.2437
0.5 | 0.3465 | 0.00496 | -0.0461 | 69.8589
1 | 0.4023 | 0.00505 | -0.0466 | 79.6634
1.5 | 0.4509 | 0.00368 | -0.0463 | 122.5272
2 | 0.5056 | 0.00376 | -0.0466 | 134.4681
2.5 | 0.5606 | 0.00405 | -0.047 | 138.4198
3 | 0.6133 | 0.00453 | -0.047 | 135.3863
4 | 0.7178 | 0.00555 | -0.0469 | 129.3333
4.5 | 0.7681 | 0.00618 | -0.0465 | 124.288
5 | 0.818 | 0.0068 | -0.046 | 120.2941
5.5 | 0.8694 | 0.00725 | -0.0458 | 119.9172
6 | 0.9215 | 0.00759 | -0.0457 | 121.4097
6.5 | 0.9734 | 0.0079 | -0.0455 | 123.2152
7 | 1.0244 | 0.00825 | -0.0453 | 124.1697
7.5 | 1.0751 | 0.00858 | -0.045 | 125.303
8 | 1.1235 | 0.00901 | -0.0443 | 124.6948
8.5 | 1.1714 | 0.00937 | -0.0434 | 125.016
9 | 1.2139 | 0.00988 | -0.0416 | 122.8644
9.5 | 1.2652 | 0.01052 | -0.0418 | 120.2662
10 | 1.3081 | 0.01121 | -0.0403 | 116.6905
10.5 | 1.3507 | 0.01181 | -0.0388 | 114.3692
11 | 1.3901 | 0.01246 | -0.0368 | 111.565
11.5 | 1.4159 | 0.0133 | -0.0321 | 106.4586
12 | 1.4426 | 0.01424 | -0.028 | 101.3062
12.5 | 1.4716 | 0.01519 | -0.0246 | 96.8795
13 | 1.4962 | 0.01646 | -0.0209 | 90.8991
13.5 | 1.5193 | 0.0179 | -0.0173 | 84.8771
14 | 1.5421 | 0.01945 | -0.0141 | 79.2853
14.5 | 1.5608 | 0.02134 | -0.0107 | 73.1396
15 | 1.5741 | 0.02373 | -0.0071 | 66.3338
15.5 | 1.5936 | 0.02578 | -0.0046 | 61.8154
16 | 1.5952 | 0.02937 | -0.001 | 54.3139
16.5 | 1.5973 | 0.03314 | 0.0018 | 48.1986
18 | 1.5817 | 0.04913 | 0.0057 | 32.1942
19 | 1.5806 | 0.06121 | 0.0034 | 25.8226
19.5 | 1.5842 | 0.06731 | 0.0013 | 23.5359
20 | 1.5239 | 0.08409 | -0.0056 | 18.1222

## 99. Re 8M Mach 0.10 (1)
BIGFOIL.COM POLAR EXPORT
NACA66-510 a=0.0
NACA66-510 a=0.0 |  |  |  | Cl Max: | 1.135 | at alpha= | 9 | deg
JavaFoil+Calcfoil stall+Eppler ext transition |  |  |  | L/D Max: | 149.194 | at alpha= | 4.5 | deg
Re: | 8000000 |  |  | Cd Min: | 0.00446 | at alpha= | 1.5 | deg
Mach: | 0.1 |  |  | Cl=0 at alpha= | -2.4224 | deg
|  |  |  | @ Cl=0.1, Cd= | 0.0059514
|  |  |  | @ Cl=0.4, Cd= | 0.0057149
|  |  |  | @ Cl=0.6, Cd= | 0.0049519
alpha (deg) | Cl | Cd | Cm | Cl/Cd
-14.5 | -0.264 | 0.10179 | -0.011 | -2.596
-14 | -0.282 | 0.09652 | -0.011 | -2.925
-13.5 | -0.301 | 0.09181 | -0.011 | -3.276
-13 | -0.319 | 0.08711 | -0.011 | -3.665
-12.5 | -0.338 | 0.083 | -0.012 | -4.067
-12 | -0.355 | 0.07791 | -0.012 | -4.56
-11.5 | -0.372 | 0.07393 | -0.012 | -5.029
-11 | -0.385 | 0.06996 | -0.012 | -5.499
-10.5 | -0.392 | 0.06686 | -0.012 | -5.857
-10 | -0.396 | 0.06243 | -0.013 | -6.342
-9.5 | -0.397 | 0.05905 | -0.013 | -6.724
-9 | -0.395 | 0.05577 | -0.013 | -7.075
-8.5 | -0.388 | 0.05219 | -0.013 | -7.439
-8 | -0.378 | 0.04994 | -0.014 | -7.558
-7.5 | -0.362 | 0.04695 | -0.014 | -7.721
-7 | -0.343 | 0.04379 | -0.014 | -7.833
-6.5 | -0.319 | 0.04096 | -0.015 | -7.793
-6 | -0.291 | 0.03829 | -0.016 | -7.604
-5.5 | -0.259 | 0.03607 | -0.017 | -7.182
-5 | -0.223 | 0.03423 | -0.017 | -6.524
-4.5 | -0.228 | 0.00632 | -0.034 | -36.101
-4 | -0.177 | 0.00614 | -0.035 | -28.779
-3.5 | -0.123 | 0.00609 | -0.036 | -20.168
-3 | -0.067 | 0.00614 | -0.036 | -10.847
-2.5 | -0.009 | 0.00616 | -0.037 | -1.473
-2 | 0.049 | 0.00596 | -0.038 | 8.283
-1.5 | 0.108 | 0.00595 | -0.038 | 18.212
-1 | 0.168 | 0.00589 | -0.039 | 28.479
-0.5 | 0.227 | 0.00592 | -0.04 | 38.367
0 | 0.287 | 0.00563 | -0.04 | 50.909
0.5 | 0.346 | 0.00566 | -0.041 | 61.094
1 | 0.405 | 0.00572 | -0.042 | 70.755
1.5 | 0.464 | 0.00446 | -0.043 | 104.012
2 | 0.522 | 0.00466 | -0.043 | 112.155
2.5 | 0.581 | 0.00487 | -0.044 | 119.345
3 | 0.639 | 0.00512 | -0.045 | 124.821
3.5 | 0.697 | 0.00495 | -0.046 | 140.804
4 | 0.754 | 0.00518 | -0.046 | 145.45
4.5 | 0.81 | 0.00543 | -0.047 | 149.194
5 | 0.864 | 0.00798 | -0.048 | 108.148
5.5 | 0.916 | 0.00832 | -0.048 | 110.184
6 | 0.966 | 0.00868 | -0.049 | 111.388
6.5 | 1.012 | 0.00909 | -0.05 | 111.356
7 | 1.054 | 0.00953 | -0.051 | 110.675
7.5 | 1.09 | 0.00999 | -0.051 | 109.1
8 | 1.114 | 0.01053 | -0.052 | 105.749
8.5 | 1.129 | 0.0111 | -0.053 | 101.709
9 | 1.135 | 0.01172 | -0.053 | 96.79
9.5 | 1.13 | 0.01261 | -0.054 | 89.579
10 | 1.115 | 0.01331 | -0.055 | 83.812
10.5 | 1.091 | 0.01421 | -0.055 | 76.747
11 | 1.058 | 0.01519 | -0.056 | 69.625
11.5 | 1.017 | 0.01629 | -0.056 | 62.403
12 | 0.969 | 0.01765 | -0.057 | 54.912
12.5 | 0.912 | 0.02022 | -0.057 | 45.116
13 | 0.843 | 0.02574 | -0.056 | 32.766
13.5 | 0.763 | 0.03764 | -0.054 | 20.279
14 | 0.648 | 0.08459 | -0.04 | 7.66

## 100. Re 8M Mach 0.10 (2)
BIGFOIL.COM POLAR EXPORT
NACA66-510 a=0.0
NACA66-510 a=0.0 |  |  |  | Cl Max: | 1.5845 | at alpha= | 16.5 | deg
XFOIL ncrit=9 |  |  |  | L/D Max: | 139.235 | at alpha= | 2.5 | deg
Re: | 8000000 |  |  | Cd Min: | 0.09938 | at alpha= | 20 | deg
Mach: | 0.1 |  |  | Cl=0 at alpha= | -2.561 | deg
|  |  |  | @ Cl=0.1, Cd= | 0.0049309
|  |  |  | @ Cl=0.4, Cd= | 0.0050425
|  |  |  | @ Cl=0.6, Cd= | 0.0043837
alpha (deg) | Cl | Cd | Cm | Cl/Cd
-10.5 | -0.8672 | 0.01475 | -0.044 | -58.7932
-9.5 | -0.7728 | 0.01061 | -0.042 | -72.8369
-9 | -0.7193 | 0.00987 | -0.0417 | -72.8774
-8.5 | -0.6644 | 0.00941 | -0.0416 | -70.6057
-8 | -0.6092 | 0.00895 | -0.0416 | -68.067
-7 | -0.4994 | 0.0079 | -0.0415 | -63.2152
-6.5 | -0.4452 | 0.00723 | -0.0413 | -61.5768
-6 | -0.3897 | 0.0068 | -0.0413 | -57.3088
-5.5 | -0.3333 | 0.00653 | -0.0415 | -51.0413
-5 | -0.2764 | 0.00637 | -0.0418 | -43.3909
-4.5 | -0.2194 | 0.00619 | -0.0422 | -35.4443
-4 | -0.164 | 0.00575 | -0.0423 | -28.5217
-3.5 | -0.1075 | 0.00548 | -0.0426 | -19.6168
-3 | -0.0504 | 0.00531 | -0.043 | -9.4915
-2.5 | 0.007 | 0.00522 | -0.0435 | 1.341
-2 | 0.064 | 0.005 | -0.0439 | 12.8
-1.5 | 0.1213 | 0.00489 | -0.0444 | 24.8057
-1 | 0.1787 | 0.00484 | -0.045 | 36.9215
-0.5 | 0.2359 | 0.00477 | -0.0455 | 49.4549
0.5 | 0.3486 | 0.00496 | -0.0464 | 70.2823
1 | 0.4047 | 0.00505 | -0.0468 | 80.1386
1.5 | 0.4536 | 0.00369 | -0.0466 | 122.9268
2 | 0.5086 | 0.00377 | -0.0469 | 134.9072
2.5 | 0.5639 | 0.00405 | -0.0472 | 139.2346
3 | 0.6169 | 0.00454 | -0.0472 | 135.8811
4 | 0.7218 | 0.00557 | -0.0471 | 129.5871
4.5 | 0.7723 | 0.0062 | -0.0466 | 124.5645
5 | 0.8222 | 0.00685 | -0.0461 | 120.0292
5.5 | 0.8741 | 0.00728 | -0.0458 | 120.0687
6 | 0.9265 | 0.00763 | -0.0456 | 121.4286
6.5 | 0.9786 | 0.00795 | -0.0454 | 123.0943
7 | 1.0301 | 0.0083 | -0.0451 | 124.1084
7.5 | 1.0809 | 0.00864 | -0.0447 | 125.1042
8 | 1.1297 | 0.00907 | -0.0439 | 124.5535
8.5 | 1.1775 | 0.00945 | -0.0429 | 124.6032
9 | 1.2187 | 0.01001 | -0.0406 | 121.7483
9.5 | 1.2712 | 0.01067 | -0.041 | 119.1378
10 | 1.3144 | 0.01133 | -0.0394 | 116.0106
10.5 | 1.3565 | 0.01197 | -0.0376 | 113.325
11 | 1.3911 | 0.01268 | -0.0343 | 109.7082
11.5 | 1.4166 | 0.01358 | -0.0296 | 104.3152
12 | 1.4437 | 0.01461 | -0.0255 | 98.8159
12.5 | 1.4724 | 0.01566 | -0.022 | 94.023
13 | 1.496 | 0.01707 | -0.0182 | 87.6391
13.5 | 1.5178 | 0.01869 | -0.0144 | 81.2092
14 | 1.5392 | 0.02044 | -0.011 | 75.3033
14.5 | 1.5548 | 0.02267 | -0.0073 | 68.584
15 | 1.5647 | 0.02546 | -0.0035 | 61.4572
15.5 | 1.5791 | 0.02804 | -0.0007 | 56.316
16 | 1.5759 | 0.03228 | 0.0028 | 48.8197
16.5 | 1.5845 | 0.0358 | 0.0047 | 44.2598
17 | 1.5617 | 0.04278 | 0.007 | 36.5054
17.5 | 1.5497 | 0.04943 | 0.0074 | 31.3514
18 | 1.5533 | 0.0549 | 0.0066 | 28.2933
18.5 | 1.5123 | 0.06706 | 0.0034 | 22.5514
19 | 1.5418 | 0.06969 | 0.0022 | 22.1237
19.5 | 1.5388 | 0.07739 | -0.0011 | 19.8837
20 | 1.4576 | 0.09938 | -0.0121 | 14.6669

## 101. Re 8M Mach 0.25 (1)
BIGFOIL.COM POLAR EXPORT
NACA66-510 a=0.0
NACA66-510 a=0.0 |  |  |  | Cl Max: | 1.121 | at alpha= | 8.5 | deg
JavaFoil+Calcfoil stall+Eppler ext transition |  |  |  | L/D Max: | 150.344 | at alpha= | 4.5 | deg
Re: | 8000000 |  |  | Cd Min: | 0.00452 | at alpha= | 1.5 | deg
Mach: | 0.25 |  |  | Cl=0 at alpha= | -2.425 | deg
|  |  |  | @ Cl=0.1, Cd= | 0.005961
|  |  |  | @ Cl=0.4, Cd= | 0.09574
|  |  |  | @ Cl=0.6, Cd= | 0.09574
alpha (deg) | Cl | Cd | Cm | Cl/Cd
-13 | -0.06 | 0.08731 | -0.012 | -0.692
-12.5 | -0.058 | 0.08331 | -0.012 | -0.691
-12 | -0.055 | 0.07884 | -0.012 | -0.695
-11.5 | -0.124 | 0.07471 | -0.012 | -1.656
-11 | -0.182 | 0.07097 | -0.013 | -2.569
-10.5 | -0.222 | 0.06661 | -0.013 | -3.335
-10 | -0.256 | 0.06331 | -0.013 | -4.036
-9.5 | -0.283 | 0.05942 | -0.013 | -4.765
-9 | -0.305 | 0.05594 | -0.014 | -5.444
-8.5 | -0.319 | 0.0532 | -0.014 | -6
-8 | -0.327 | 0.05012 | -0.014 | -6.52
-7.5 | -0.327 | 0.04824 | -0.014 | -6.773
-7 | -0.319 | 0.04539 | -0.014 | -7.038
-6.5 | -0.305 | 0.04212 | -0.015 | -7.238
-6 | -0.284 | 0.03903 | -0.016 | -7.27
-5.5 | -0.256 | 0.03674 | -0.016 | -6.974
-5 | -0.223 | 0.03489 | -0.017 | -6.403
-4.5 | -0.187 | 0.03164 | -0.02 | -5.912
-4 | -0.18 | 0.00624 | -0.036 | -28.79
-3.5 | -0.125 | 0.00611 | -0.037 | -20.512
-3 | -0.068 | 0.00621 | -0.037 | -10.975
-2.5 | -0.009 | 0.00621 | -0.038 | -1.498
-2 | 0.051 | 0.00601 | -0.039 | 8.427
-1.5 | 0.111 | 0.00595 | -0.039 | 18.699
-1 | 0.172 | 0.00557 | -0.04 | 30.928
-0.5 | 0.233 | 0.00561 | -0.041 | 41.606
0 | 0.294 | 0.00568 | -0.042 | 51.842
0.5 | 0.355 | 0.00572 | -0.042 | 62.105
1 | 0.416 | 0.00577 | -0.043 | 72.082
1.5 | 0.476 | 0.00452 | -0.044 | 105.276
2 | 0.537 | 0.00472 | -0.045 | 113.718
2.5 | 0.597 | 0.00497 | -0.045 | 120.074
3 | 0.657 | 0.0048 | -0.046 | 136.9
3.5 | 0.716 | 0.00502 | -0.047 | 142.515
4 | 0.774 | 0.00528 | -0.048 | 146.552
4.5 | 0.831 | 0.00553 | -0.048 | 150.344
5 | 0.885 | 0.0082 | -0.049 | 107.94
5.5 | 0.939 | 0.00861 | -0.05 | 109.022
6 | 0.989 | 0.00902 | -0.051 | 109.606
6.5 | 1.033 | 0.00945 | -0.051 | 109.41
7 | 1.073 | 0.00995 | -0.052 | 107.877
7.5 | 1.104 | 0.01047 | -0.053 | 105.431
8 | 1.119 | 0.0111 | -0.053 | 100.817
8.5 | 1.121 | 0.01188 | -0.054 | 94.354
9 | 1.108 | 0.01258 | -0.055 | 88.034
9.5 | 1.077 | 0.01376 | -0.055 | 78.289
10 | 1.03 | 0.01471 | -0.056 | 70.02
10.5 | 0.966 | 0.01589 | -0.057 | 60.784
11 | 0.886 | 0.0172 | -0.057 | 51.537
11.5 | 0.793 | 0.01906 | -0.057 | 41.585
12 | 0.679 | 0.02422 | -0.056 | 28.058
12.5 | 0.503 | 0.07249 | -0.04 | 6.945
13 | 0.397 | 0.08958 | -0.031 | 4.434
13.5 | 0.293 | 0.09574 | -0.031 | 3.063

## 102. Re 8M Mach 0.25 (2)
BIGFOIL.COM POLAR EXPORT
NACA66-510 a=0.0
NACA66-510 a=0.0 |  |  |  | Cl Max: | 1.4894 | at alpha= | 13.5 | deg
XFOIL ncrit=9 |  |  |  | L/D Max: | 141.976 | at alpha= | 2.5 | deg
Re: | 8000000 |  |  | Cd Min: | 0.13269 | at alpha= | 18.5 | deg
Mach: | 0.25 |  |  | Cl=0 at alpha= | -2.564 | deg
|  |  |  | @ Cl=0.1, Cd= | 0.0049657
|  |  |  | @ Cl=0.4, Cd= | 0.0050517
|  |  |  | @ Cl=0.6, Cd= | 0.0042615
alpha (deg) | Cl | Cd | Cm | Cl/Cd
-10 | -0.3851 | 0.08894 | -0.0445 | -4.3299
-9.5 | -0.3835 | 0.08141 | -0.0485 | -4.7107
-9 | -0.3752 | 0.07585 | -0.0517 | -4.9466
-8 | -0.4105 | 0.06102 | -0.0574 | -6.7273
-7.5 | -0.5723 | 0.01167 | -0.0481 | -49.0403
-7 | -0.5188 | 0.00957 | -0.047 | -54.2111
-6.5 | -0.4599 | 0.00897 | -0.0464 | -51.2709
-6 | -0.405 | 0.00747 | -0.0454 | -54.2169
-5.5 | -0.3464 | 0.00696 | -0.045 | -49.7701
-5 | -0.2873 | 0.00659 | -0.0448 | -43.5964
-4.5 | -0.2278 | 0.00633 | -0.0448 | -35.9874
-4 | -0.1694 | 0.00597 | -0.0447 | -28.3752
-3.5 | -0.111 | 0.00559 | -0.0447 | -19.8569
-3 | -0.0518 | 0.00536 | -0.0449 | -9.6642
-2.5 | 0.0076 | 0.00524 | -0.0452 | 1.4504
-2 | 0.0668 | 0.00505 | -0.0456 | 13.2277
-1.5 | 0.1259 | 0.0049 | -0.046 | 25.6939
-1 | 0.1853 | 0.00484 | -0.0466 | 38.2851
-0.5 | 0.2443 | 0.00478 | -0.0471 | 51.1088
0 | 0.3024 | 0.00485 | -0.0475 | 62.3505
0.5 | 0.3604 | 0.00499 | -0.0479 | 72.2244
1 | 0.4182 | 0.00508 | -0.0483 | 82.3228
1.5 | 0.4683 | 0.00375 | -0.048 | 124.88
2 | 0.5251 | 0.00382 | -0.0483 | 137.4607
2.5 | 0.5821 | 0.0041 | -0.0486 | 141.9756
3 | 0.6364 | 0.00459 | -0.0485 | 138.6492
3.5 | 0.6903 | 0.00514 | -0.0483 | 134.2996
4 | 0.744 | 0.00568 | -0.048 | 130.9859
4.5 | 0.7949 | 0.00639 | -0.0472 | 124.3975
5 | 0.8457 | 0.00708 | -0.0463 | 119.4492
5.5 | 0.8998 | 0.00747 | -0.0459 | 120.4552
6 | 0.954 | 0.00781 | -0.0454 | 122.1511
6.5 | 1.0072 | 0.0082 | -0.0448 | 122.8293
7 | 1.0607 | 0.00855 | -0.0441 | 124.0585
7.5 | 1.1119 | 0.00899 | -0.043 | 123.6819
8 | 1.1622 | 0.00942 | -0.0416 | 123.3758
8.5 | 1.2083 | 0.00997 | -0.0394 | 121.1936
9 | 1.2534 | 0.01067 | -0.0371 | 117.4695
9.5 | 1.3009 | 0.01145 | -0.0354 | 113.6157
10 | 1.3356 | 0.01218 | -0.031 | 109.6552
10.5 | 1.3666 | 0.01304 | -0.0262 | 104.8006
11 | 1.3954 | 0.01418 | -0.0215 | 98.4062
11.5 | 1.422 | 0.01557 | -0.0168 | 91.3295
12 | 1.4448 | 0.01732 | -0.0119 | 83.418
12.5 | 1.464 | 0.01943 | -0.0071 | 75.3474
13 | 1.4773 | 0.02208 | -0.0022 | 66.9067
13.5 | 1.4894 | 0.02501 | 0.0022 | 59.5522
14 | 1.4866 | 0.02929 | 0.0069 | 50.7545
14.5 | 1.4884 | 0.03355 | 0.0103 | 44.3636
15 | 1.4662 | 0.04042 | 0.0134 | 36.2741
15.5 | 1.4604 | 0.04649 | 0.0143 | 31.4132
16 | 1.4196 | 0.05751 | 0.0129 | 24.6844
16.5 | 1.3587 | 0.07327 | 0.0069 | 18.5437
17 | 1.3545 | 0.0823 | 0.0025 | 16.4581
17.5 | 1.3199 | 0.09713 | -0.0059 | 13.589
18 | 1.2778 | 0.11467 | -0.0166 | 11.1433
18.5 | 1.2387 | 0.13269 | -0.0278 | 9.3353

## 103. Re 8M Mach 0.50 (1)
BIGFOIL.COM POLAR EXPORT
NACA66-510 a=0.0
NACA66-510 a=0.0 |  |  |  | Cl Max: | 1.213 | at alpha= | 20 | deg
JavaFoil+Calcfoil stall+Eppler ext transition |  |  |  | L/D Max: | 135.786 | at alpha= | 2.5 | deg
Re: | 8000000 |  |  | Cd Min: | 0.00442 | at alpha= | 1.5 | deg
Mach: | 0.5 |  |  | Cl=0 at alpha= | -2.4242 | deg
|  |  |  | @ Cl=0.1, Cd= | 0.00574
|  |  |  | @ Cl=0.4, Cd= | 0.0058801
|  |  |  | @ Cl=0.6, Cd= | 0.0046636
alpha (deg) | Cl | Cd | Cm | Cl/Cd
-20 | -0.944 | 0.15318 | -0.012 | -6.162
-19.5 | -0.918 | 0.15084 | -0.012 | -6.087
-19 | -0.892 | 0.14185 | -0.012 | -6.288
-18.5 | -0.865 | 0.13749 | -0.012 | -6.29
-18 | -0.839 | 0.1297 | -0.013 | -6.465
-17.5 | -0.813 | 0.12213 | -0.013 | -6.653
-17 | -0.787 | 0.11503 | -0.013 | -6.838
-16.5 | -0.76 | 0.10838 | -0.014 | -7.016
-16 | -0.732 | 0.11228 | -0.013 | -6.522
-15.5 | -0.705 | 0.11107 | -0.013 | -6.345
-15 | -0.678 | 0.10364 | -0.014 | -6.545
-14.5 | -0.652 | 0.09515 | -0.014 | -6.853
-14 | -0.627 | 0.08833 | -0.015 | -7.096
-13.5 | -0.601 | 0.0819 | -0.016 | -7.338
-13 | -0.575 | 0.07589 | -0.016 | -7.582
-12.5 | -0.551 | 0.06916 | -0.018 | -7.969
-12 | -0.53 | 0.05974 | -0.02 | -8.876
-11.5 | -0.49 | 0.07877 | -0.015 | -6.217
-11 | -0.463 | 0.07083 | -0.015 | -6.539
-10.5 | -0.436 | 0.06505 | -0.016 | -6.708
-10 | -0.41 | 0.06062 | -0.016 | -6.759
-9.5 | -0.384 | 0.05506 | -0.017 | -6.969
-9 | -0.358 | 0.05095 | -0.018 | -7.017
-8.5 | -0.331 | 0.0469 | -0.02 | -7.068
-8 | -0.374 | 0.00759 | -0.034 | -49.261
-7.5 | -0.274 | 0.04884 | -0.016 | -5.611
-7 | -0.247 | 0.04688 | -0.016 | -5.269
-6.5 | -0.22 | 0.04289 | -0.017 | -5.131
-6 | -0.193 | 0.03972 | -0.018 | -4.864
-5.5 | -0.166 | 0.03721 | -0.018 | -4.47
-5 | -0.139 | 0.0371 | -0.018 | -3.749
-4.5 | -0.112 | 0.03536 | -0.018 | -3.168
-4 | -0.137 | 0.03438 | -0.017 | -3.984
-3.5 | -0.105 | 0.03153 | -0.019 | -3.334
-3 | -0.074 | 0.00576 | -0.042 | -12.796
-2.5 | -0.01 | 0.00577 | -0.042 | -1.775
-2 | 0.056 | 0.00574 | -0.043 | 9.773
-1.5 | 0.124 | 0.00574 | -0.044 | 21.54
-1 | 0.192 | 0.00572 | -0.045 | 33.551
-0.5 | 0.26 | 0.00571 | -0.046 | 45.6
0 | 0.329 | 0.00579 | -0.046 | 56.74
0.5 | 0.397 | 0.00589 | -0.047 | 67.314
1 | 0.464 | 0.00567 | -0.048 | 81.921
1.5 | 0.532 | 0.00442 | -0.049 | 120.321
2 | 0.599 | 0.00466 | -0.05 | 128.556
2.5 | 0.666 | 0.0049 | -0.051 | 135.786
3 | 0.732 | 0.00611 | -0.051 | 119.782
3.5 | 0.797 | 0.00654 | -0.052 | 121.97
4 | 0.861 | 0.00696 | -0.053 | 123.742
4.5 | 0.921 | 0.00746 | -0.054 | 123.427
5 | 0.976 | 0.00943 | -0.055 | 103.504
5.5 | 1.029 | 0.01001 | -0.055 | 102.805
6 | 1.072 | 0.01068 | -0.056 | 100.403
6.5 | 1.097 | 0.01149 | -0.057 | 95.451
7 | 1.091 | 0.01249 | -0.058 | 87.363
7.5 | 0.976 | 0.01402 | -0.058 | 69.575
8 | 0.557 | 0.05111 | -0.031 | 10.905
8.5 | 0.707 | 0.01529 | -0.06 | 46.212
9 | 0.735 | 0.0169 | -0.06 | 43.497
9.5 | 0.634 | 0.06327 | -0.03 | 10.017
10 | 0.796 | 0.01816 | -0.062 | 43.818
10.5 | 0.824 | 0.01985 | -0.063 | 41.483
11 | 0.825 | 0.02849 | -0.061 | 28.959
11.5 | 0.738 | 0.08225 | -0.033 | 8.975
12 | 0.908 | 0.02396 | -0.064 | 37.89
12.5 | 0.927 | 0.02851 | -0.064 | 32.504
13 | 0.821 | 0.0909 | -0.04 | 9.036
13.5 | 0.847 | 0.09939 | -0.04 | 8.523
14 | 0.875 | 0.09523 | -0.042 | 9.191
14.5 | 0.909 | 0.09676 | -0.047 | 9.398
15 | 0.944 | 0.09832 | -0.05 | 9.601
15.5 | 0.947 | 0.11049 | -0.041 | 8.569
16 | 0.996 | 0.1029 | -0.052 | 9.68
16.5 | 1.025 | 0.10835 | -0.053 | 9.458
17 | 1.033 | 0.12832 | -0.048 | 8.053
17.5 | 1.057 | 0.12505 | -0.048 | 8.452
18 | 1.113 | 0.11081 | -0.058 | 10.048
18.5 | 1.143 | 0.11498 | -0.059 | 9.937
19 | 1.127 | 0.14291 | -0.048 | 7.889
19.5 | 1.162 | 0.14301 | -0.053 | 8.123
20 | 1.213 | 0.12986 | -0.06 | 9.339

## 104. Re 8M Mach 0.50 (2)
BIGFOIL.COM POLAR EXPORT
NACA66-510 a=0.0
NACA66-510 a=0.0 |  |  |  | Cl Max: | 1.2567 | at alpha= | 8.5 | deg
XFOIL ncrit=9 |  |  |  | L/D Max: | 153.025 | at alpha= | 2.5 | deg
Re: | 8000000 |  |  | Cd Min: | 0.26342 | at alpha= | -20 | deg
Mach: | 0.5 |  |  | Cl=0 at alpha= | -2.5932 | deg
|  |  |  | @ Cl=0.1, Cd= | 0.0052197
|  |  |  | @ Cl=0.4, Cd= | 0.0050774
|  |  |  | @ Cl=0.6, Cd= | 0.0040472
alpha (deg) | Cl | Cd | Cm | Cl/Cd
-20 | -0.7192 | 0.26342 | 0.0475 | -2.7302
-19.5 | -0.6961 | 0.25494 | 0.0423 | -2.7304
-19 | -0.6728 | 0.24665 | 0.0372 | -2.7278
-18.5 | -0.65 | 0.23849 | 0.0321 | -2.7255
-18 | -0.6271 | 0.23054 | 0.0271 | -2.7201
-17.5 | -0.6068 | 0.22282 | 0.0229 | -2.7233
-17 | -0.5852 | 0.21513 | 0.0184 | -2.7202
-15.5 | -0.5198 | 0.19106 | 0.0043 | -2.7206
-15 | -0.4165 | 0.1651 | 0.0117 | -2.5227
-14.5 | -0.4002 | 0.15839 | 0.0069 | -2.5267
-14 | -0.3852 | 0.1513 | 0.002 | -2.5459
-13.5 | -0.3685 | 0.14561 | -0.0029 | -2.5307
-13 | -0.4192 | 0.15033 | -0.0188 | -2.7885
-12.5 | -0.4004 | 0.14236 | -0.0232 | -2.8126
-12 | -0.3788 | 0.13523 | -0.0273 | -2.8012
-11.5 | -0.3636 | 0.12705 | -0.0317 | -2.8619
-11 | -0.3476 | 0.11914 | -0.036 | -2.9176
-10.5 | -0.3312 | 0.11159 | -0.04 | -2.968
-10 | -0.3175 | 0.10383 | -0.0442 | -3.0579
-9.5 | -0.3052 | 0.09613 | -0.0482 | -3.1749
-9 | -0.2989 | 0.08755 | -0.0524 | -3.414
-8.5 | -0.293 | 0.07969 | -0.0566 | -3.6767
-8 | -0.2814 | 0.07355 | -0.0601 | -3.826
-7.5 | -0.2821 | 0.06611 | -0.0648 | -4.2671
-7 | -0.2999 | 0.05986 | -0.067 | -5.01
-6.5 | -0.2939 | 0.05342 | -0.069 | -5.5017
-6 | -0.2822 | 0.04633 | -0.0698 | -6.0911
-5.5 | -0.2605 | 0.03927 | -0.0694 | -6.6336
-5 | -0.235 | 0.03119 | -0.0674 | -7.5345
-4.5 | -0.1971 | 0.02465 | -0.0646 | -7.9959
-4 | -0.1513 | 0.01888 | -0.0616 | -8.0138
-3.5 | -0.1088 | 0.01052 | -0.0574 | -10.3422
-3 | -0.0541 | 0.00628 | -0.055 | -8.6146
-2.5 | 0.0124 | 0.00563 | -0.054 | 2.2025
-2 | 0.0799 | 0.0053 | -0.0536 | 15.0755
-1.5 | 0.1475 | 0.00503 | -0.0535 | 29.3241
-1 | 0.2153 | 0.0049 | -0.0538 | 43.9388
-0.5 | 0.2825 | 0.0049 | -0.0542 | 57.6531
0 | 0.348 | 0.00495 | -0.0544 | 70.303
0.5 | 0.4133 | 0.00511 | -0.0547 | 80.8806
1 | 0.4787 | 0.00522 | -0.055 | 91.705
1.5 | 0.5378 | 0.00448 | -0.0547 | 120.0446
2 | 0.5984 | 0.00404 | -0.0544 | 148.1188
2.5 | 0.6626 | 0.00433 | -0.0544 | 153.0254
3.5 | 0.7825 | 0.00545 | -0.0526 | 143.578
4 | 0.8382 | 0.00621 | -0.0507 | 134.9758
4.5 | 0.8878 | 0.00721 | -0.0476 | 123.1345
5 | 0.9422 | 0.0079 | -0.0449 | 119.2658
5.5 | 1.001 | 0.00836 | -0.0426 | 119.7368
6 | 1.0586 | 0.00882 | -0.0399 | 120.0227
6.5 | 1.1109 | 0.00934 | -0.0358 | 118.94
7 | 1.1525 | 0.00991 | -0.0295 | 116.2967
8 | 1.2428 | 0.01185 | -0.0183 | 104.8776
8.5 | 1.2567 | 0.0144 | -0.0087 | 87.2708
9 | 1.2396 | 0.01892 | 0.0023 | 65.518
9.5 | 1.2165 | 0.02485 | 0.0116 | 48.9537
10 | 1.1871 | 0.03216 | 0.0184 | 36.9123
10.5 | 1.1534 | 0.04052 | 0.022 | 28.465
11 | 1.1167 | 0.05042 | 0.0219 | 22.148
11.5 | 1.082 | 0.06196 | 0.0179 | 17.4629
12 | 1.0479 | 0.07542 | 0.0104 | 13.8942
12.5 | 1.0194 | 0.08996 | 0.001 | 11.3317
13 | 0.9953 | 0.10525 | -0.0093 | 9.4565
13.5 | 0.9769 | 0.12056 | -0.0189 | 8.103

## 105. Re 10M Mach 0.00 (1)
BIGFOIL.COM POLAR EXPORT
NACA66-510 a=0.0
NACA66-510 a=0.0 |  |  |  | Cl Max: | 1.138 | at alpha= | 9 | deg
JavaFoil+Calcfoil stall+Eppler ext transition |  |  |  | L/D Max: | 150.042 | at alpha= | 4.5 | deg
Re: | 10000000 |  |  | Cd Min: | 0.0046 | at alpha= | 1.5 | deg
Mach: | 0 |  |  | Cl=0 at alpha= | -2.4224 | deg
|  |  |  | @ Cl=0.1, Cd= | 0.00588
|  |  |  | @ Cl=0.4, Cd= | 0.005697
|  |  |  | @ Cl=0.6, Cd= | 0.0049472
alpha (deg) | Cl | Cd | Cm | Cl/Cd
-15 | -0.288 | 0.1061 | -0.011 | -2.715
-14.5 | -0.304 | 0.09959 | -0.011 | -3.05
-14 | -0.32 | 0.09534 | -0.011 | -3.355
-13.5 | -0.336 | 0.08968 | -0.011 | -3.748
-13 | -0.352 | 0.08585 | -0.011 | -4.103
-12.5 | -0.368 | 0.08255 | -0.012 | -4.455
-12 | -0.383 | 0.0769 | -0.012 | -4.977
-11.5 | -0.396 | 0.07311 | -0.012 | -5.418
-11 | -0.406 | 0.06913 | -0.012 | -5.871
-10.5 | -0.41 | 0.06583 | -0.012 | -6.228
-10 | -0.411 | 0.0617 | -0.013 | -6.669
-9.5 | -0.41 | 0.05804 | -0.013 | -7.061
-9 | -0.405 | 0.05494 | -0.013 | -7.369
-8.5 | -0.396 | 0.05156 | -0.014 | -7.684
-8 | -0.383 | 0.04937 | -0.014 | -7.765
-7.5 | -0.367 | 0.04649 | -0.014 | -7.885
-7 | -0.346 | 0.04309 | -0.015 | -8.028
-6.5 | -0.321 | 0.04038 | -0.015 | -7.948
-6 | -0.292 | 0.03794 | -0.016 | -7.696
-5.5 | -0.26 | 0.03534 | -0.017 | -7.348
-5 | -0.224 | 0.03288 | -0.019 | -6.816
-4.5 | -0.228 | 0.00618 | -0.034 | -36.84
-4 | -0.176 | 0.0062 | -0.035 | -28.442
-3.5 | -0.122 | 0.00618 | -0.035 | -19.773
-3 | -0.066 | 0.00619 | -0.036 | -10.726
-2.5 | -0.009 | 0.0061 | -0.037 | -1.482
-2 | 0.049 | 0.00588 | -0.038 | 8.363
-1.5 | 0.108 | 0.00588 | -0.038 | 18.354
-1 | 0.167 | 0.00587 | -0.039 | 28.406
-0.5 | 0.226 | 0.00589 | -0.04 | 38.345
0 | 0.285 | 0.00595 | -0.04 | 47.914
0.5 | 0.344 | 0.00564 | -0.041 | 61.011
1 | 0.403 | 0.0057 | -0.042 | 70.665
1.5 | 0.461 | 0.0046 | -0.042 | 100.38
2 | 0.52 | 0.00479 | -0.043 | 108.57
2.5 | 0.578 | 0.00486 | -0.044 | 118.968
3 | 0.636 | 0.00509 | -0.045 | 124.896
3.5 | 0.694 | 0.00531 | -0.045 | 130.717
4 | 0.751 | 0.00508 | -0.046 | 147.693
4.5 | 0.806 | 0.00537 | -0.047 | 150.042
5 | 0.86 | 0.00647 | -0.048 | 132.984
5.5 | 0.913 | 0.00797 | -0.048 | 114.528
6 | 0.963 | 0.00834 | -0.049 | 115.382
6.5 | 1.009 | 0.00869 | -0.05 | 116.038
7 | 1.052 | 0.00911 | -0.05 | 115.424
7.5 | 1.087 | 0.00956 | -0.051 | 113.757
8 | 1.113 | 0.01006 | -0.052 | 110.677
8.5 | 1.13 | 0.01059 | -0.053 | 106.709
9 | 1.138 | 0.01117 | -0.053 | 101.894
9.5 | 1.137 | 0.01195 | -0.054 | 95.133
10 | 1.126 | 0.01261 | -0.055 | 89.34
10.5 | 1.107 | 0.0134 | -0.055 | 82.62
11 | 1.079 | 0.01426 | -0.056 | 75.651
11.5 | 1.044 | 0.01529 | -0.056 | 68.292
12 | 1.003 | 0.01636 | -0.057 | 61.297
12.5 | 0.954 | 0.01841 | -0.057 | 51.808
13 | 0.9 | 0.02097 | -0.057 | 42.948
13.5 | 0.853 | 0.02201 | -0.058 | 38.743
14 | 0.693 | 0.08409 | -0.04 | 8.239

## 106. Re 10M Mach 0.00 (2)
BIGFOIL.COM POLAR EXPORT
NACA66-510 a=0.0
NACA66-510 a=0.0 |  |  |  | Cl Max: | 1.664 | at alpha= | 19.5 | deg
XFOIL ncrit=9 |  |  |  | L/D Max: | 136.229 | at alpha= | 2.5 | deg
Re: | 10000000 |  |  | Cd Min: | 0.06721 | at alpha= | 20 | deg
Mach: | 0 |  |  | Cl=0 at alpha= | -2.5517 | deg
|  |  |  | @ Cl=0.1, Cd= | 0.004755
|  |  |  | @ Cl=0.4, Cd= | 0.0050181
|  |  |  | @ Cl=0.6, Cd= | 0.004419
alpha (deg) | Cl | Cd | Cm | Cl/Cd
-12.5 | -1.0593 | 0.01742 | -0.0434 | -60.8094
-12 | -1.0173 | 0.01524 | -0.0422 | -66.752
-11.5 | -0.969 | 0.01413 | -0.0417 | -68.5775
-11 | -0.9202 | 0.01293 | -0.0411 | -71.1678
-10 | -0.822 | 0.01024 | -0.04 | -80.2734
-9.5 | -0.7703 | 0.00941 | -0.0397 | -81.8597
-9 | -0.7168 | 0.00886 | -0.0397 | -80.9029
-8.5 | -0.6624 | 0.00848 | -0.0398 | -78.1132
-8 | -0.6078 | 0.0081 | -0.0399 | -75.037
-7.5 | -0.5527 | 0.00778 | -0.0401 | -71.0411
-6.5 | -0.4435 | 0.00686 | -0.0402 | -64.6501
-6 | -0.3889 | 0.00639 | -0.0402 | -60.8607
-5.5 | -0.333 | 0.00614 | -0.0406 | -54.2345
-5 | -0.2765 | 0.00597 | -0.041 | -46.3149
-4.5 | -0.2201 | 0.00581 | -0.0414 | -37.883
-4 | -0.164 | 0.00553 | -0.0417 | -29.6564
-3.5 | -0.1079 | 0.00525 | -0.042 | -20.5524
-3 | -0.0512 | 0.00507 | -0.0424 | -10.0986
-2.5 | 0.0059 | 0.00497 | -0.043 | 1.1871
-2 | 0.0628 | 0.00484 | -0.0435 | 12.9752
-1.5 | 0.1197 | 0.00471 | -0.044 | 25.414
-1 | 0.1767 | 0.00469 | -0.0446 | 37.6759
-0.5 | 0.233 | 0.00475 | -0.045 | 49.0526
0 | 0.2891 | 0.00483 | -0.0455 | 59.8551
0.5 | 0.3453 | 0.00494 | -0.046 | 69.8988
1 | 0.4013 | 0.00502 | -0.0465 | 79.9402
1.5 | 0.4511 | 0.00387 | -0.0464 | 116.5633
2 | 0.5053 | 0.00382 | -0.0467 | 132.2775
2.5 | 0.5599 | 0.00411 | -0.047 | 136.2287
3 | 0.6131 | 0.00452 | -0.047 | 135.6416
3.5 | 0.6653 | 0.00509 | -0.047 | 130.7073
4 | 0.7179 | 0.00554 | -0.047 | 129.5848
4.5 | 0.769 | 0.00612 | -0.0467 | 125.6536
5 | 0.8198 | 0.00668 | -0.0464 | 122.7246
5.5 | 0.8726 | 0.00701 | -0.0464 | 124.4793
6.5 | 0.9773 | 0.00766 | -0.0463 | 127.5849
7 | 1.0293 | 0.00795 | -0.0462 | 129.4717
7.5 | 1.08 | 0.00831 | -0.0459 | 129.9639
8 | 1.13 | 0.00868 | -0.0455 | 130.1843
8.5 | 1.1787 | 0.00909 | -0.0449 | 129.67
9 | 1.2234 | 0.00964 | -0.0435 | 126.9087
9.5 | 1.2645 | 0.01015 | -0.0414 | 124.5813
10 | 1.3162 | 0.01073 | -0.0418 | 122.6654
10.5 | 1.36 | 0.0113 | -0.0405 | 120.354
11 | 1.3997 | 0.01202 | -0.0385 | 116.4476
11.5 | 1.4294 | 0.01287 | -0.0345 | 111.0645
12 | 1.4545 | 0.01375 | -0.0299 | 105.7818
12.5 | 1.4828 | 0.01467 | -0.0263 | 101.077
13 | 1.5066 | 0.01593 | -0.0223 | 94.5763
13.5 | 1.528 | 0.01742 | -0.0183 | 87.7153
14 | 1.55 | 0.01897 | -0.0149 | 81.708
14.5 | 1.5644 | 0.02112 | -0.0109 | 74.072
15 | 1.5736 | 0.02377 | -0.0068 | 66.2011
15.5 | 1.6101 | 0.02452 | -0.0059 | 65.6648
16 | 1.5943 | 0.02938 | -0.0007 | 54.2648
16.5 | 1.6422 | 0.02929 | -0.0011 | 56.0669
17 | 1.6377 | 0.03366 | 0.002 | 48.6542
17.5 | 1.6396 | 0.03783 | 0.0039 | 43.3413
18 | 1.6498 | 0.04153 | 0.0048 | 39.7255
18.5 | 1.6329 | 0.04852 | 0.0054 | 33.6542
19 | 1.6572 | 0.05119 | 0.0049 | 32.3735
19.5 | 1.664 | 0.05617 | 0.004 | 29.6244
20 | 1.6298 | 0.06721 | 0.0011 | 24.2494

## 107. Re 10M Mach 0.10 (1)
BIGFOIL.COM POLAR EXPORT
NACA66-510 a=0.0
NACA66-510 a=0.0 |  |  |  | Cl Max: | 1.136 | at alpha= | 9 | deg
JavaFoil+Calcfoil stall+Eppler ext transition |  |  |  | L/D Max: | 150.768 | at alpha= | 4.5 | deg
Re: | 10000000 |  |  | Cd Min: | 0.00464 | at alpha= | 2 | deg
Mach: | 0.1 |  |  | Cl=0 at alpha= | -2.4224 | deg
|  |  |  | @ Cl=0.1, Cd= | 0.00588
|  |  |  | @ Cl=0.4, Cd= | 0.0057015
|  |  |  | @ Cl=0.6, Cd= | 0.0049286
alpha (deg) | Cl | Cd | Cm | Cl/Cd
-14.5 | -0.264 | 0.10136 | -0.011 | -2.608
-14 | -0.282 | 0.0966 | -0.011 | -2.922
-13.5 | -0.301 | 0.0906 | -0.011 | -3.32
-13 | -0.319 | 0.08578 | -0.012 | -3.723
-12.5 | -0.338 | 0.08184 | -0.012 | -4.126
-12 | -0.355 | 0.07712 | -0.012 | -4.608
-11.5 | -0.372 | 0.07373 | -0.012 | -5.045
-11 | -0.385 | 0.06931 | -0.012 | -5.551
-10.5 | -0.392 | 0.06608 | -0.012 | -5.928
-10 | -0.396 | 0.06169 | -0.013 | -6.42
-9.5 | -0.397 | 0.05872 | -0.013 | -6.763
-9 | -0.395 | 0.05547 | -0.013 | -7.115
-8.5 | -0.388 | 0.05179 | -0.014 | -7.499
-8 | -0.378 | 0.04962 | -0.014 | -7.609
-7.5 | -0.363 | 0.04656 | -0.014 | -7.786
-7 | -0.343 | 0.0433 | -0.015 | -7.927
-6.5 | -0.319 | 0.04068 | -0.015 | -7.853
-6 | -0.291 | 0.03804 | -0.016 | -7.656
-5.5 | -0.259 | 0.03562 | -0.017 | -7.283
-5 | -0.224 | 0.03354 | -0.018 | -6.672
-4.5 | -0.228 | 0.0062 | -0.034 | -36.802
-4 | -0.177 | 0.00624 | -0.035 | -28.328
-3.5 | -0.123 | 0.00617 | -0.036 | -19.904
-3 | -0.067 | 0.00617 | -0.036 | -10.8
-2.5 | -0.009 | 0.00614 | -0.037 | -1.479
-2 | 0.049 | 0.00588 | -0.038 | 8.4
-1.5 | 0.108 | 0.00588 | -0.038 | 18.429
-1 | 0.168 | 0.00588 | -0.039 | 28.49
-0.5 | 0.227 | 0.00587 | -0.04 | 38.7
0 | 0.287 | 0.00593 | -0.04 | 48.348
0.5 | 0.346 | 0.00561 | -0.041 | 61.612
1 | 0.405 | 0.00571 | -0.042 | 70.827
1.5 | 0.464 | 0.00465 | -0.043 | 99.785
2 | 0.522 | 0.00464 | -0.043 | 112.567
2.5 | 0.581 | 0.00485 | -0.044 | 119.695
3 | 0.639 | 0.00509 | -0.045 | 125.594
3.5 | 0.697 | 0.00492 | -0.046 | 141.665
4 | 0.754 | 0.00513 | -0.046 | 147.01
4.5 | 0.81 | 0.00537 | -0.047 | 150.768
5 | 0.864 | 0.00654 | -0.048 | 132.051
5.5 | 0.917 | 0.00801 | -0.049 | 114.514
6 | 0.967 | 0.00839 | -0.049 | 115.283
6.5 | 1.013 | 0.00874 | -0.05 | 115.848
7 | 1.055 | 0.00918 | -0.051 | 114.984
7.5 | 1.091 | 0.00962 | -0.051 | 113.375
8 | 1.115 | 0.01016 | -0.052 | 109.781
8.5 | 1.13 | 0.0107 | -0.053 | 105.606
9 | 1.136 | 0.0113 | -0.054 | 100.54
9.5 | 1.131 | 0.01213 | -0.054 | 93.257
10 | 1.117 | 0.01279 | -0.055 | 87.307
10.5 | 1.092 | 0.01364 | -0.055 | 80.106
11 | 1.059 | 0.01455 | -0.056 | 72.818
11.5 | 1.019 | 0.01557 | -0.057 | 65.433
12 | 0.971 | 0.01679 | -0.057 | 57.84
12.5 | 0.914 | 0.01933 | -0.057 | 47.3
13 | 0.852 | 0.02295 | -0.057 | 37.118
13.5 | 0.797 | 0.02496 | -0.057 | 31.914
14 | 0.641 | 0.09015 | -0.037 | 7.115

## 108. Re 10M Mach 0.10 (2)
BIGFOIL.COM POLAR EXPORT
NACA66-510 a=0.0
NACA66-510 a=0.0 |  |  |  | Cl Max: | 1.6317 | at alpha= | 16.5 | deg
XFOIL ncrit=9 |  |  |  | L/D Max: | 137.032 | at alpha= | 2.5 | deg
Re: | 10000000 |  |  | Cd Min: | 0.07826 | at alpha= | 20 | deg
Mach: | 0.1 |  |  | Cl=0 at alpha= | -2.5522 | deg
|  |  |  | @ Cl=0.1, Cd= | 0.0047566
|  |  |  | @ Cl=0.4, Cd= | 0.0050153
|  |  |  | @ Cl=0.6, Cd= | 0.0043989
alpha (deg) | Cl | Cd | Cm | Cl/Cd
-11 | -0.9221 | 0.01511 | -0.0441 | -61.0258
-10.5 | -0.8755 | 0.01316 | -0.0431 | -66.5274
-10 | -0.8262 | 0.0116 | -0.0423 | -71.2241
-9 | -0.7233 | 0.00918 | -0.0411 | -78.7908
-8.5 | -0.6685 | 0.00869 | -0.041 | -76.9275
-8 | -0.6132 | 0.00826 | -0.041 | -74.2373
-7.5 | -0.5574 | 0.00792 | -0.041 | -70.3788
-6.5 | -0.4467 | 0.00701 | -0.041 | -63.7233
-6 | -0.3918 | 0.00647 | -0.0409 | -60.5564
-5.5 | -0.3355 | 0.00618 | -0.0411 | -54.288
-5 | -0.2786 | 0.00599 | -0.0414 | -46.5109
-4.5 | -0.2216 | 0.00583 | -0.0418 | -38.0103
-4 | -0.1649 | 0.00557 | -0.0421 | -29.605
-3.5 | -0.1085 | 0.00527 | -0.0424 | -20.5882
-3 | -0.0515 | 0.00508 | -0.0428 | -10.1378
-2.5 | 0.006 | 0.00497 | -0.0433 | 1.2072
-2 | 0.0633 | 0.00484 | -0.0438 | 13.0785
-1.5 | 0.1205 | 0.00471 | -0.0443 | 25.5839
-1 | 0.1779 | 0.00469 | -0.0448 | 37.9318
-0.5 | 0.2345 | 0.00475 | -0.0453 | 49.3684
0 | 0.2909 | 0.00483 | -0.0458 | 60.2277
0.5 | 0.3474 | 0.00495 | -0.0463 | 70.1818
1 | 0.4038 | 0.00502 | -0.0467 | 80.4382
1.5 | 0.4543 | 0.00396 | -0.0467 | 114.7222
2 | 0.5083 | 0.00382 | -0.0469 | 133.0628
2.5 | 0.5632 | 0.00411 | -0.0472 | 137.0316
3 | 0.6167 | 0.00453 | -0.0473 | 136.1369
3.5 | 0.6691 | 0.0051 | -0.0472 | 131.1961
4 | 0.722 | 0.00556 | -0.0471 | 129.8561
4.5 | 0.7732 | 0.00615 | -0.0468 | 125.7236
5 | 0.8242 | 0.00671 | -0.0464 | 122.8316
5.5 | 0.8774 | 0.00705 | -0.0464 | 124.4539
6 | 0.9305 | 0.00736 | -0.0464 | 126.4266
6.5 | 0.9827 | 0.0077 | -0.0462 | 127.6234
7 | 1.0351 | 0.008 | -0.0461 | 129.3875
7.5 | 1.086 | 0.00837 | -0.0457 | 129.7491
8 | 1.1364 | 0.00874 | -0.0452 | 130.0229
8.5 | 1.1848 | 0.00919 | -0.0443 | 128.9227
9 | 1.2297 | 0.00974 | -0.0429 | 126.2526
9.5 | 1.2704 | 0.01028 | -0.0404 | 123.5798
10 | 1.3228 | 0.01086 | -0.0408 | 121.8048
10.5 | 1.3663 | 0.01146 | -0.0392 | 119.2234
11 | 1.4041 | 0.01227 | -0.0367 | 114.4336
11.5 | 1.4294 | 0.01312 | -0.0317 | 108.9482
12 | 1.4552 | 0.0141 | -0.0272 | 103.2057
12.5 | 1.4834 | 0.01512 | -0.0235 | 98.1085
13 | 1.5059 | 0.01655 | -0.0194 | 90.9909
13.5 | 1.525 | 0.01829 | -0.0151 | 83.3789
14 | 1.5456 | 0.02003 | -0.0115 | 77.1643
14.5 | 1.5599 | 0.02232 | -0.0076 | 69.888
15 | 1.562 | 0.02564 | -0.003 | 60.9204
15.5 | 1.6032 | 0.02616 | -0.0025 | 61.2844
16 | 1.5813 | 0.03175 | 0.0027 | 49.8047
16.5 | 1.6317 | 0.03156 | 0.0023 | 51.7015
17 | 1.6211 | 0.03682 | 0.0052 | 44.0277
17.5 | 1.6181 | 0.04185 | 0.0067 | 38.6643
18 | 1.6251 | 0.04628 | 0.0071 | 35.1145
18.5 | 1.6005 | 0.05491 | 0.0066 | 29.1477
19 | 1.6257 | 0.05784 | 0.0057 | 28.1068
19.5 | 1.6277 | 0.06402 | 0.0039 | 25.4249
20 | 1.5792 | 0.07826 | -0.0015 | 20.1789

## 109. Re 10M Mach 0.25 (1)
BIGFOIL.COM POLAR EXPORT
NACA66-510 a=0.0
NACA66-510 a=0.0 |  |  |  | Cl Max: | 1.122 | at alpha= | 8.5 | deg
JavaFoil+Calcfoil stall+Eppler ext transition |  |  |  | L/D Max: | 151.994 | at alpha= | 4.5 | deg
Re: | 10000000 |  |  | Cd Min: | 0.00456 | at alpha= | 1.5 | deg
Mach: | 0.25 |  |  | Cl=0 at alpha= | -2.425 | deg
|  |  |  | @ Cl=0.1, Cd= | 0.0059318
|  |  |  | @ Cl=0.4, Cd= | 0.09438
|  |  |  | @ Cl=0.6, Cd= | 0.09438
alpha (deg) | Cl | Cd | Cm | Cl/Cd
-13 | -0.06 | 0.0867 | -0.012 | -0.697
-12.5 | -0.058 | 0.08166 | -0.012 | -0.706
-12 | -0.055 | 0.0784 | -0.012 | -0.699
-11.5 | -0.124 | 0.07471 | -0.013 | -1.656
-11 | -0.182 | 0.07019 | -0.013 | -2.598
-10.5 | -0.222 | 0.06594 | -0.013 | -3.37
-10 | -0.256 | 0.06328 | -0.013 | -4.039
-9.5 | -0.283 | 0.05871 | -0.014 | -4.824
-9 | -0.305 | 0.05568 | -0.014 | -5.471
-8.5 | -0.319 | 0.05258 | -0.014 | -6.072
-8 | -0.327 | 0.04977 | -0.014 | -6.566
-7.5 | -0.327 | 0.04742 | -0.014 | -6.892
-7 | -0.319 | 0.04492 | -0.015 | -7.113
-6.5 | -0.305 | 0.04186 | -0.015 | -7.286
-6 | -0.284 | 0.0386 | -0.016 | -7.357
-5.5 | -0.256 | 0.03645 | -0.017 | -7.036
-5 | -0.224 | 0.03462 | -0.017 | -6.457
-4.5 | -0.231 | 0.00624 | -0.035 | -36.96
-4 | -0.18 | 0.00627 | -0.036 | -28.642
-3.5 | -0.125 | 0.00627 | -0.037 | -19.984
-3 | -0.068 | 0.00626 | -0.037 | -10.893
-2.5 | -0.009 | 0.00616 | -0.038 | -1.51
-2 | 0.051 | 0.00594 | -0.039 | 8.534
-1.5 | 0.111 | 0.00593 | -0.039 | 18.763
-1 | 0.172 | 0.00594 | -0.04 | 29.004
-0.5 | 0.233 | 0.00561 | -0.041 | 41.618
0 | 0.294 | 0.00563 | -0.042 | 52.241
0.5 | 0.355 | 0.00567 | -0.042 | 62.693
1 | 0.416 | 0.00576 | -0.043 | 72.196
1.5 | 0.476 | 0.00456 | -0.044 | 104.537
2 | 0.537 | 0.0047 | -0.045 | 114.17
2.5 | 0.597 | 0.00494 | -0.045 | 120.738
3 | 0.657 | 0.00478 | -0.046 | 137.294
3.5 | 0.716 | 0.005 | -0.047 | 143.166
4 | 0.774 | 0.00521 | -0.048 | 148.568
4.5 | 0.831 | 0.00547 | -0.048 | 151.994
5 | 0.886 | 0.00794 | -0.049 | 111.575
5.5 | 0.939 | 0.00827 | -0.05 | 113.524
6 | 0.989 | 0.0087 | -0.051 | 113.668
6.5 | 1.034 | 0.00911 | -0.051 | 113.495
7 | 1.074 | 0.00958 | -0.052 | 112.162
7.5 | 1.105 | 0.01009 | -0.053 | 109.517
8 | 1.12 | 0.0107 | -0.053 | 104.671
8.5 | 1.122 | 0.01144 | -0.054 | 98.092
9 | 1.109 | 0.01212 | -0.055 | 91.546
9.5 | 1.079 | 0.01322 | -0.055 | 81.59
10 | 1.032 | 0.01411 | -0.056 | 73.103
10.5 | 0.968 | 0.01521 | -0.057 | 63.632
11 | 0.889 | 0.01646 | -0.057 | 53.977
11.5 | 0.796 | 0.0179 | -0.058 | 44.469
12 | 0.69 | 0.02064 | -0.058 | 33.432
12.5 | 0.552 | 0.03594 | -0.054 | 15.355
13 | 0.398 | 0.08839 | -0.032 | 4.498
13.5 | 0.294 | 0.09438 | -0.032 | 3.111

## 110. Re 10M Mach 0.25 (2)
BIGFOIL.COM POLAR EXPORT
NACA66-510 a=0.0
NACA66-510 a=0.0 |  |  |  | Cl Max: | 1.5114 | at alpha= | 14 | deg
XFOIL ncrit=9 |  |  |  | L/D Max: | 140.435 | at alpha= | 2.5 | deg
Re: | 10000000 |  |  | Cd Min: | 0.05803 | at alpha= | 16 | deg
Mach: | 0.25 |  |  | Cl=0 at alpha= | -99 | deg
|  |  |  | @ Cl=0.1, Cd= | 0.00484
|  |  |  | @ Cl=0.4, Cd= | 0.0050204
|  |  |  | @ Cl=0.6, Cd= | 0.0042925
alpha (deg) | Cl | Cd | Cm | Cl/Cd
0 | 0.3009 | 0.00484 | -0.0473 | 62.1694
0.5 | 0.3591 | 0.00495 | -0.0478 | 72.5455
1 | 0.4172 | 0.00505 | -0.0482 | 82.6139
1.5 | 0.4721 | 0.00455 | -0.0484 | 103.7582
2 | 0.5248 | 0.00385 | -0.0483 | 136.3117
2.5 | 0.5814 | 0.00414 | -0.0486 | 140.4348
3 | 0.6363 | 0.00459 | -0.0485 | 138.6275
3.5 | 0.69 | 0.00516 | -0.0483 | 133.7209
4 | 0.7442 | 0.00565 | -0.0481 | 131.7168
4.5 | 0.7963 | 0.0063 | -0.0475 | 126.3968
5 | 0.8486 | 0.00688 | -0.0468 | 123.343
5.5 | 0.9034 | 0.00724 | -0.0465 | 124.779
6 | 0.9586 | 0.00754 | -0.0463 | 127.1353
6.5 | 1.0124 | 0.00792 | -0.0457 | 127.8283
7 | 1.0664 | 0.00825 | -0.0451 | 129.2606
7.5 | 1.1185 | 0.00868 | -0.0441 | 128.8594
8 | 1.1695 | 0.00913 | -0.043 | 128.0942
8.5 | 1.2171 | 0.0097 | -0.0411 | 125.4742
9.5 | 1.3115 | 0.01094 | -0.0371 | 119.8812
10 | 1.3511 | 0.01173 | -0.0337 | 115.1833
10.5 | 1.3815 | 0.01248 | -0.0286 | 110.6971
11 | 1.4098 | 0.01354 | -0.0235 | 104.1211
11.5 | 1.4359 | 0.01488 | -0.0185 | 96.4987
12 | 1.4591 | 0.01653 | -0.0135 | 88.2698
12.5 | 1.4827 | 0.0183 | -0.009 | 81.0219
13 | 1.4969 | 0.02079 | -0.0039 | 72.001
13.5 | 1.5034 | 0.02401 | 0.0013 | 62.6156
14 | 1.5114 | 0.02736 | 0.0055 | 55.2412
14.5 | 1.4884 | 0.03348 | 0.0106 | 44.4564
15 | 1.4778 | 0.03923 | 0.0134 | 37.6702
15.5 | 1.4657 | 0.0458 | 0.0146 | 32.0022
16 | 1.4138 | 0.05803 | 0.0131 | 24.3633

## 111. Re 10M Mach 0.50 (1)
BIGFOIL.COM POLAR EXPORT
NACA66-510 a=0.0
NACA66-510 a=0.0 |  |  |  | Cl Max: | 1.199 | at alpha= | 20 | deg
JavaFoil+Calcfoil stall+Eppler ext transition |  |  |  | L/D Max: | 136.406 | at alpha= | 2.5 | deg
Re: | 10000000 |  |  | Cd Min: | 0.00446 | at alpha= | 1.5 | deg
Mach: | 0.5 |  |  | Cl=0 at alpha= | -2.4242 | deg
|  |  |  | @ Cl=0.1, Cd= | 0.0056876
|  |  |  | @ Cl=0.4, Cd= | 0.0058102
|  |  |  | @ Cl=0.6, Cd= | 0.0046436
alpha (deg) | Cl | Cd | Cm | Cl/Cd
-20 | -0.945 | 0.14412 | -0.012 | -6.555
-19.5 | -0.919 | 0.15068 | -0.012 | -6.097
-19 | -0.893 | 0.14116 | -0.012 | -6.326
-18.5 | -0.865 | 0.13476 | -0.012 | -6.422
-18 | -0.839 | 0.12644 | -0.013 | -6.638
-17.5 | -0.813 | 0.11955 | -0.013 | -6.805
-17 | -0.788 | 0.11268 | -0.014 | -6.992
-16.5 | -0.763 | 0.10503 | -0.014 | -7.262
-16 | -0.733 | 0.11103 | -0.014 | -6.601
-15.5 | -0.705 | 0.10899 | -0.013 | -6.469
-15 | -0.679 | 0.10173 | -0.014 | -6.672
-14.5 | -0.653 | 0.09367 | -0.014 | -6.971
-14 | -0.628 | 0.08621 | -0.015 | -7.286
-13.5 | -0.603 | 0.07941 | -0.016 | -7.595
-13 | -0.578 | 0.07271 | -0.017 | -7.956
-12.5 | -0.558 | 0.06222 | -0.019 | -8.976
-12 | -0.631 | 0.01078 | -0.029 | -58.536
-11.5 | -0.49 | 0.07857 | -0.015 | -6.234
-11 | -0.463 | 0.06949 | -0.015 | -6.666
-10.5 | -0.437 | 0.06462 | -0.016 | -6.757
-10 | -0.41 | 0.05931 | -0.017 | -6.918
-9.5 | -0.384 | 0.05452 | -0.018 | -7.045
-9 | -0.359 | 0.04942 | -0.019 | -7.263
-8.5 | -0.335 | 0.04362 | -0.021 | -7.67
-8 | -0.374 | 0.00737 | -0.034 | -50.728
-7.5 | -0.274 | 0.04816 | -0.017 | -5.692
-7 | -0.247 | 0.04611 | -0.017 | -5.356
-6.5 | -0.22 | 0.04267 | -0.017 | -5.159
-6 | -0.193 | 0.03947 | -0.018 | -4.896
-5.5 | -0.166 | 0.03713 | -0.019 | -4.481
-5 | -0.139 | 0.03675 | -0.018 | -3.785
-4.5 | -0.112 | 0.03525 | -0.018 | -3.179
-4 | -0.137 | 0.03431 | -0.018 | -3.993
-3.5 | -0.105 | 0.03151 | -0.019 | -3.337
-3 | -0.074 | 0.00585 | -0.042 | -12.609
-2.5 | -0.01 | 0.00577 | -0.042 | -1.774
-2 | 0.056 | 0.00572 | -0.043 | 9.808
-1.5 | 0.124 | 0.00567 | -0.044 | 21.795
-1 | 0.192 | 0.00567 | -0.045 | 33.845
-0.5 | 0.26 | 0.0057 | -0.046 | 45.659
0 | 0.329 | 0.00574 | -0.046 | 57.297
0.5 | 0.397 | 0.00582 | -0.047 | 68.157
1 | 0.464 | 0.0056 | -0.048 | 82.994
1.5 | 0.532 | 0.00446 | -0.049 | 119.269
2 | 0.599 | 0.00464 | -0.05 | 129.012
2.5 | 0.666 | 0.00488 | -0.051 | 136.406
3 | 0.732 | 0.00608 | -0.051 | 120.499
3.5 | 0.798 | 0.00646 | -0.052 | 123.373
4 | 0.861 | 0.00687 | -0.053 | 125.382
4.5 | 0.922 | 0.00742 | -0.054 | 124.17
5 | 0.977 | 0.00909 | -0.055 | 107.515
5.5 | 1.03 | 0.00962 | -0.055 | 107.095
6 | 1.073 | 0.01028 | -0.056 | 104.407
6.5 | 1.098 | 0.01105 | -0.057 | 99.359
7 | 1.093 | 0.01202 | -0.058 | 90.905
7.5 | 0.977 | 0.01349 | -0.058 | 72.442
8 | 0.674 | 0.01478 | -0.059 | 45.613
8.5 | 0.708 | 0.01469 | -0.06 | 48.166
9 | 0.736 | 0.01627 | -0.06 | 45.252
9.5 | 0.634 | 0.06254 | -0.03 | 10.141
10 | 0.797 | 0.01742 | -0.062 | 45.737
10.5 | 0.825 | 0.01902 | -0.063 | 43.386
11 | 0.842 | 0.0238 | -0.062 | 35.355
11.5 | 0.739 | 0.08046 | -0.034 | 9.188
12 | 0.91 | 0.02284 | -0.065 | 39.842
12.5 | 0.932 | 0.02658 | -0.065 | 35.044
13 | 0.833 | 0.08306 | -0.045 | 10.031
13.5 | 0.85 | 0.09569 | -0.042 | 8.882
14 | 0.931 | 0.0631 | -0.057 | 14.762
14.5 | 0.948 | 0.07292 | -0.056 | 12.999
15 | 0.958 | 0.08795 | -0.054 | 10.898
15.5 | 0.957 | 0.10399 | -0.047 | 9.204
16 | 1.041 | 0.07458 | -0.06 | 13.958
16.5 | 1.045 | 0.09328 | -0.057 | 11.204
17 | 1.036 | 0.12495 | -0.049 | 8.294
17.5 | 1.085 | 0.10488 | -0.056 | 10.348
18 | 1.144 | 0.08948 | -0.063 | 12.781
18.5 | 1.159 | 0.10155 | -0.062 | 11.418
19 | 1.135 | 0.14489 | -0.051 | 7.831
19.5 | 1.166 | 0.1462 | -0.054 | 7.977
20 | 1.199 | 0.14662 | -0.057 | 8.179

## 112. Re 10M Mach 0.50 (2)
BIGFOIL.COM POLAR EXPORT
NACA66-510 a=0.0
NACA66-510 a=0.0 |  |  |  | Cl Max: | 1.2482 | at alpha= | 9 | deg
XFOIL ncrit=9 |  |  |  | L/D Max: | 153.31 | at alpha= | 2.5 | deg
Re: | 10000000 |  |  | Cd Min: | 0.2468 | at alpha= | -19 | deg
Mach: | 0.5 |  |  | Cl=0 at alpha= | -2.5725 | deg
|  |  |  | @ Cl=0.1, Cd= | 0.0049693
|  |  |  | @ Cl=0.4, Cd= | 0.0050201
|  |  |  | @ Cl=0.6, Cd= | 0.0040479
alpha (deg) | Cl | Cd | Cm | Cl/Cd
-19 | -0.6727 | 0.2468 | 0.0372 | -2.7257
-18.5 | -0.5387 | 0.21541 | 0.0462 | -2.5008
-18 | -0.5212 | 0.20776 | 0.0413 | -2.5087
-17.5 | -0.5034 | 0.20062 | 0.0365 | -2.5092
-17 | -0.4859 | 0.19327 | 0.0316 | -2.5141
-16.5 | -0.4681 | 0.18614 | 0.0267 | -2.5148
-16 | -0.4504 | 0.17931 | 0.0219 | -2.5119
-15.5 | -0.521 | 0.19087 | 0.0041 | -2.7296
-15 | -0.5 | 0.18261 | -0.0006 | -2.7381
-14 | -0.4598 | 0.16575 | -0.0099 | -2.7741
-13.5 | -0.4408 | 0.15725 | -0.0145 | -2.8032
-13 | -0.4198 | 0.14985 | -0.019 | -2.8015
-12.5 | -0.4013 | 0.14182 | -0.0234 | -2.8296
-12 | -0.38 | 0.13495 | -0.0276 | -2.8159
-11.5 | -0.3635 | 0.12687 | -0.032 | -2.8651
-11 | -0.3476 | 0.1189 | -0.0362 | -2.9235
-10.5 | -0.3308 | 0.1115 | -0.0403 | -2.9668
-10 | -0.3179 | 0.1035 | -0.0445 | -3.0715
-9.5 | -0.3057 | 0.09575 | -0.0486 | -3.1927
-9 | -0.3006 | 0.08697 | -0.0529 | -3.4564
-8.5 | -0.296 | 0.07894 | -0.0571 | -3.7497
-8 | -0.2854 | 0.07258 | -0.0608 | -3.9322
-7.5 | -0.2905 | 0.06485 | -0.0661 | -4.4796
-7 | -0.3073 | 0.0588 | -0.0675 | -5.2262
-6.5 | -0.3006 | 0.05233 | -0.0692 | -5.7443
-6 | -0.2877 | 0.04521 | -0.0698 | -6.3636
-5.5 | -0.2646 | 0.0383 | -0.0693 | -6.9086
-5 | -0.2387 | 0.03025 | -0.067 | -7.8909
-4.5 | -0.2008 | 0.02361 | -0.0641 | -8.5049
-4 | -0.1571 | 0.01724 | -0.0607 | -9.1125
-3.5 | -0.119 | 0.00759 | -0.0564 | -15.6785
-3 | -0.0578 | 0.00575 | -0.0544 | -10.0522
-2.5 | 0.0098 | 0.00529 | -0.0536 | 1.8526
-2 | 0.0784 | 0.00502 | -0.0533 | 15.6175
-1.5 | 0.1466 | 0.00486 | -0.0534 | 30.1646
-1 | 0.214 | 0.00475 | -0.0535 | 45.0526
-0.5 | 0.2805 | 0.00483 | -0.0538 | 58.0745
0 | 0.3461 | 0.00493 | -0.0541 | 70.2028
0.5 | 0.4119 | 0.00504 | -0.0545 | 81.7262
1 | 0.4776 | 0.00515 | -0.0549 | 92.7379
2 | 0.5982 | 0.00404 | -0.0544 | 148.0693
2.5 | 0.6623 | 0.00432 | -0.0544 | 153.3102
3 | 0.7225 | 0.00486 | -0.0536 | 148.6626
3.5 | 0.7814 | 0.0055 | -0.0525 | 142.0727
4 | 0.8385 | 0.00618 | -0.0508 | 135.6796
4.5 | 0.8898 | 0.00712 | -0.0479 | 124.9719
5 | 0.9484 | 0.00765 | -0.0459 | 123.9739
5.5 | 1.0092 | 0.00804 | -0.044 | 125.5224
6 | 1.0676 | 0.00852 | -0.0413 | 125.3052
6.5 | 1.1247 | 0.009 | -0.038 | 124.9667
7 | 1.1689 | 0.00956 | -0.0321 | 122.2699
7.5 | 1.2093 | 0.01028 | -0.0254 | 117.6362
8 | 1.2427 | 0.01121 | -0.0174 | 110.8564
9 | 1.2482 | 0.0184 | 0.0019 | 67.837
9.5 | 1.225 | 0.02427 | 0.0114 | 50.4738
10 | 1.1958 | 0.03146 | 0.0184 | 38.0102
10.5 | 1.1618 | 0.03967 | 0.0223 | 29.2866
11 | 1.1252 | 0.04938 | 0.0225 | 22.7866
11.5 | 1.0906 | 0.06072 | 0.0188 | 17.9611
12 | 1.0565 | 0.07399 | 0.0116 | 14.279
12.5 | 1.0277 | 0.08838 | 0.0023 | 11.6282
13 | 1.0034 | 0.10356 | -0.0079 | 9.6891
13.5 | 0.9845 | 0.11891 | -0.0177 | 8.2794
14 | 0.9701 | 0.13378 | -0.0264 | 7.2515

## 113. Re 12M Mach 0.00 (1)
BIGFOIL.COM POLAR EXPORT
NACA66-510 a=0.0
NACA66-510 a=0.0 |  |  |  | Cl Max: | 1.14 | at alpha= | 9 | deg
JavaFoil+Calcfoil stall+Eppler ext transition |  |  |  | L/D Max: | 150.847 | at alpha= | 4.5 | deg
Re: | 12000000 |  |  | Cd Min: | 0.00463 | at alpha= | 1.5 | deg
Mach: | 0 |  |  | Cl=0 at alpha= | -2.4224 | deg
|  |  |  | @ Cl=0.1, Cd= | 0.0058427
|  |  |  | @ Cl=0.4, Cd= | 0.005677
|  |  |  | @ Cl=0.6, Cd= | 0.0049272
alpha (deg) | Cl | Cd | Cm | Cl/Cd
-15 | -0.288 | 0.10489 | -0.011 | -2.746
-14.5 | -0.304 | 0.09937 | -0.011 | -3.058
-14 | -0.32 | 0.09525 | -0.011 | -3.359
-13.5 | -0.336 | 0.08983 | -0.011 | -3.743
-13 | -0.352 | 0.08494 | -0.012 | -4.148
-12.5 | -0.368 | 0.08178 | -0.012 | -4.498
-12 | -0.383 | 0.07676 | -0.012 | -4.987
-11.5 | -0.396 | 0.07258 | -0.012 | -5.46
-11 | -0.406 | 0.06903 | -0.012 | -5.882
-10.5 | -0.41 | 0.06518 | -0.012 | -6.291
-10 | -0.411 | 0.06137 | -0.013 | -6.706
-9.5 | -0.41 | 0.05802 | -0.013 | -7.064
-9 | -0.405 | 0.05485 | -0.013 | -7.381
-8.5 | -0.396 | 0.05126 | -0.014 | -7.733
-8 | -0.383 | 0.04913 | -0.014 | -7.804
-7.5 | -0.367 | 0.04613 | -0.014 | -7.95
-7 | -0.346 | 0.04287 | -0.015 | -8.074
-6.5 | -0.321 | 0.04019 | -0.016 | -7.99
-6 | -0.292 | 0.03763 | -0.016 | -7.762
-5.5 | -0.26 | 0.03472 | -0.018 | -7.495
-5 | -0.276 | 0.00631 | -0.033 | -43.775
-4.5 | -0.228 | 0.00628 | -0.034 | -36.267
-4 | -0.176 | 0.00619 | -0.035 | -28.488
-3.5 | -0.122 | 0.00618 | -0.035 | -19.789
-3 | -0.066 | 0.00614 | -0.036 | -10.8
-2.5 | -0.009 | 0.00605 | -0.037 | -1.494
-2 | 0.049 | 0.00586 | -0.038 | 8.387
-1.5 | 0.108 | 0.00584 | -0.038 | 18.456
-1 | 0.167 | 0.00585 | -0.039 | 28.517
-0.5 | 0.226 | 0.00588 | -0.04 | 38.455
0 | 0.285 | 0.00589 | -0.04 | 48.446
0.5 | 0.344 | 0.00562 | -0.041 | 61.165
1 | 0.403 | 0.00568 | -0.042 | 70.867
1.5 | 0.461 | 0.00463 | -0.042 | 99.678
2 | 0.52 | 0.00484 | -0.043 | 107.447
2.5 | 0.578 | 0.00484 | -0.044 | 119.47
3 | 0.636 | 0.00507 | -0.045 | 125.387
3.5 | 0.694 | 0.0053 | -0.045 | 130.837
4 | 0.751 | 0.00503 | -0.046 | 149.194
4.5 | 0.806 | 0.00534 | -0.047 | 150.847
5 | 0.86 | 0.0063 | -0.048 | 136.433
5.5 | 0.913 | 0.00655 | -0.048 | 139.351
6 | 0.963 | 0.00811 | -0.049 | 118.72
6.5 | 1.009 | 0.00844 | -0.05 | 119.584
7 | 1.052 | 0.00882 | -0.05 | 119.327
7.5 | 1.088 | 0.00926 | -0.051 | 117.463
8 | 1.114 | 0.00976 | -0.052 | 114.154
8.5 | 1.131 | 0.01028 | -0.053 | 110.013
9 | 1.14 | 0.01086 | -0.053 | 104.967
9.5 | 1.138 | 0.01161 | -0.054 | 98.039
10 | 1.128 | 0.01223 | -0.055 | 92.181
10.5 | 1.108 | 0.01297 | -0.055 | 85.46
11 | 1.081 | 0.01378 | -0.056 | 78.4
11.5 | 1.046 | 0.01462 | -0.057 | 71.541
12 | 1.005 | 0.01562 | -0.057 | 64.364
12.5 | 0.956 | 0.01759 | -0.057 | 54.367
13 | 0.905 | 0.0197 | -0.058 | 45.93
13.5 | 0.857 | 0.02058 | -0.058 | 41.647
14 | 0.709 | 0.07106 | -0.045 | 9.978

## 114. Re 12M Mach 0.00 (2)
BIGFOIL.COM POLAR EXPORT
NACA66-510 a=0.0
NACA66-510 a=0.0 |  |  |  | Cl Max: | 1.7133 | at alpha= | 19.5 | deg
XFOIL ncrit=9 |  |  |  | L/D Max: | 134.725 | at alpha= | 3 | deg
Re: | 12000000 |  |  | Cd Min: | 0.05839 | at alpha= | 20 | deg
Mach: | 0 |  |  | Cl=0 at alpha= | -2.5447 | deg
|  |  |  | @ Cl=0.1, Cd= | 0.0046432
|  |  |  | @ Cl=0.4, Cd= | 0.0049892
|  |  |  | @ Cl=0.6, Cd= | 0.0044554
alpha (deg) | Cl | Cd | Cm | Cl/Cd
-14 | -1.1936 | 0.02122 | -0.046 | -56.2488
-13.5 | -1.1617 | 0.01806 | -0.0439 | -64.3245
-13 | -1.1192 | 0.01632 | -0.0427 | -68.5784
-12.5 | -1.0733 | 0.01498 | -0.0419 | -71.6489
-12 | -1.0265 | 0.01365 | -0.0412 | -75.2015
-11.5 | -0.9768 | 0.01272 | -0.0407 | -76.7925
-11 | -0.9265 | 0.01179 | -0.0403 | -78.5835
-10.5 | -0.8753 | 0.01093 | -0.04 | -80.0823
-9.5 | -0.773 | 0.00898 | -0.0393 | -86.0802
-9 | -0.7195 | 0.00844 | -0.0393 | -85.2488
-8.5 | -0.6651 | 0.00804 | -0.0393 | -82.7239
-8 | -0.6105 | 0.00766 | -0.0394 | -79.6997
-7.5 | -0.5554 | 0.00735 | -0.0396 | -75.5646
-7 | -0.5003 | 0.00698 | -0.0398 | -71.6762
-6.5 | -0.4448 | 0.00669 | -0.04 | -66.4873
-6 | -0.3902 | 0.00619 | -0.04 | -63.0372
-5.5 | -0.3345 | 0.00589 | -0.0403 | -56.7912
-5 | -0.2781 | 0.00572 | -0.0407 | -48.6189
-4.5 | -0.2215 | 0.00554 | -0.0411 | -39.9819
-3.5 | -0.1086 | 0.00511 | -0.0419 | -21.2524
-3 | -0.052 | 0.00491 | -0.0423 | -10.5906
-2.5 | 0.0051 | 0.00481 | -0.0428 | 1.0603
-1.5 | 0.1189 | 0.00461 | -0.0439 | 25.7918
-1 | 0.1755 | 0.00467 | -0.0444 | 37.5803
0 | 0.288 | 0.00483 | -0.0453 | 59.6273
0.5 | 0.3444 | 0.00492 | -0.0459 | 70
1 | 0.4006 | 0.00499 | -0.0464 | 80.2806
1.5 | 0.4559 | 0.00502 | -0.0468 | 90.8167
2 | 0.505 | 0.00388 | -0.0467 | 130.1546
2.5 | 0.5594 | 0.00416 | -0.0469 | 134.4712
3 | 0.613 | 0.00455 | -0.0471 | 134.7253
3.5 | 0.6652 | 0.00508 | -0.047 | 130.9449
4.5 | 0.7699 | 0.00604 | -0.0469 | 127.4669
5 | 0.8217 | 0.00653 | -0.0467 | 125.8346
5.5 | 0.8748 | 0.00685 | -0.0468 | 127.708
6 | 0.9281 | 0.00712 | -0.0469 | 130.3511
7 | 1.0328 | 0.00773 | -0.0468 | 133.6093
7.5 | 1.0837 | 0.0081 | -0.0466 | 133.7901
8 | 1.1345 | 0.00843 | -0.0463 | 134.5789
8.5 | 1.1832 | 0.00887 | -0.0457 | 133.3935
9 | 1.2296 | 0.0094 | -0.0447 | 130.8085
9.5 | 1.274 | 0.00994 | -0.0433 | 128.169
10 | 1.3168 | 0.01036 | -0.0416 | 127.1042
10.5 | 1.3667 | 0.01094 | -0.0416 | 124.9269
11 | 1.4056 | 0.01175 | -0.0394 | 119.6255
11.5 | 1.4402 | 0.01257 | -0.0365 | 114.5744
12 | 1.4632 | 0.01345 | -0.0313 | 108.7881
12.5 | 1.4903 | 0.01436 | -0.0274 | 103.7813
13 | 1.5116 | 0.01571 | -0.0229 | 96.219
13.5 | 1.54 | 0.01676 | -0.0199 | 91.8854
14 | 1.5585 | 0.01847 | -0.0158 | 84.3801
14.5 | 1.5899 | 0.01945 | -0.0138 | 81.7429
15 | 1.6019 | 0.02177 | -0.0097 | 73.5829
15.5 | 1.6372 | 0.02257 | -0.0085 | 72.5388
16 | 1.633 | 0.0263 | -0.0037 | 62.0913
16.5 | 1.6732 | 0.02682 | -0.0034 | 62.3863
17 | 1.6764 | 0.03031 | -0.0003 | 55.3085
17.5 | 1.6828 | 0.03379 | 0.0019 | 49.8017
18 | 1.6946 | 0.03703 | 0.0033 | 45.7629
18.5 | 1.6876 | 0.04243 | 0.0048 | 39.7737
19 | 1.7066 | 0.04542 | 0.0048 | 37.5738
19.5 | 1.7133 | 0.05 | 0.0046 | 34.266
20 | 1.6926 | 0.05839 | 0.0034 | 28.9878

## 115. Re 12M Mach 0.10 (1)
BIGFOIL.COM POLAR EXPORT
NACA66-510 a=0.0
NACA66-510 a=0.0 |  |  |  | Cl Max: | 1.137 | at alpha= | 9 | deg
JavaFoil+Calcfoil stall+Eppler ext transition |  |  |  | L/D Max: | 151.645 | at alpha= | 4.5 | deg
Re: | 12000000 |  |  | Cd Min: | 0.00461 | at alpha= | 1.5 | deg
Mach: | 0.1 |  |  | Cl=0 at alpha= | -2.4224 | deg
|  |  |  | @ Cl=0.1, Cd= | 0.0058386
|  |  |  | @ Cl=0.4, Cd= | 0.0056641
|  |  |  | @ Cl=0.6, Cd= | 0.004938
alpha (deg) | Cl | Cd | Cm | Cl/Cd
-14.5 | -0.264 | 0.10022 | -0.011 | -2.638
-14 | -0.282 | 0.09489 | -0.011 | -2.976
-13.5 | -0.301 | 0.08996 | -0.011 | -3.344
-13 | -0.319 | 0.08503 | -0.012 | -3.757
-12.5 | -0.338 | 0.08137 | -0.012 | -4.15
-12 | -0.355 | 0.07658 | -0.012 | -4.642
-11.5 | -0.372 | 0.07233 | -0.012 | -5.143
-11 | -0.385 | 0.06869 | -0.012 | -5.603
-10.5 | -0.392 | 0.06525 | -0.013 | -6.006
-10 | -0.396 | 0.0615 | -0.013 | -6.441
-9.5 | -0.397 | 0.05813 | -0.013 | -6.833
-9 | -0.395 | 0.05479 | -0.013 | -7.205
-8.5 | -0.388 | 0.05133 | -0.014 | -7.568
-8 | -0.378 | 0.04925 | -0.014 | -7.667
-7.5 | -0.363 | 0.04624 | -0.014 | -7.841
-7 | -0.343 | 0.04302 | -0.015 | -7.981
-6.5 | -0.32 | 0.04029 | -0.016 | -7.932
-6 | -0.291 | 0.03783 | -0.016 | -7.703
-5.5 | -0.26 | 0.03513 | -0.018 | -7.394
-5 | -0.225 | 0.0327 | -0.019 | -6.874
-4.5 | -0.228 | 0.0063 | -0.034 | -36.227
-4 | -0.177 | 0.00625 | -0.035 | -28.306
-3.5 | -0.123 | 0.00616 | -0.036 | -19.919
-3 | -0.067 | 0.00615 | -0.036 | -10.836
-2.5 | -0.009 | 0.00611 | -0.037 | -1.485
-2 | 0.049 | 0.00583 | -0.038 | 8.467
-1.5 | 0.108 | 0.00584 | -0.038 | 18.557
-1 | 0.168 | 0.00583 | -0.039 | 28.774
-0.5 | 0.227 | 0.00585 | -0.04 | 38.801
0 | 0.287 | 0.0059 | -0.04 | 48.531
0.5 | 0.346 | 0.0056 | -0.041 | 61.744
1 | 0.405 | 0.00567 | -0.042 | 71.404
1.5 | 0.464 | 0.00461 | -0.043 | 100.559
2 | 0.522 | 0.00482 | -0.043 | 108.323
2.5 | 0.581 | 0.00488 | -0.044 | 119.094
3 | 0.64 | 0.00506 | -0.045 | 126.431
3.5 | 0.697 | 0.00526 | -0.046 | 132.447
4 | 0.754 | 0.00508 | -0.046 | 148.355
4.5 | 0.81 | 0.00534 | -0.047 | 151.645
5 | 0.864 | 0.00629 | -0.048 | 137.426
5.5 | 0.917 | 0.00654 | -0.049 | 140.244
6 | 0.967 | 0.00815 | -0.049 | 118.625
6.5 | 1.013 | 0.00849 | -0.05 | 119.401
7 | 1.056 | 0.00889 | -0.051 | 118.731
7.5 | 1.091 | 0.00935 | -0.051 | 116.667
8 | 1.116 | 0.00985 | -0.052 | 113.228
8.5 | 1.131 | 0.01038 | -0.053 | 109.041
9 | 1.137 | 0.01096 | -0.054 | 103.721
9.5 | 1.132 | 0.01177 | -0.054 | 96.249
10 | 1.118 | 0.0124 | -0.055 | 90.149
10.5 | 1.094 | 0.0132 | -0.056 | 82.862
11 | 1.061 | 0.01401 | -0.056 | 75.739
11.5 | 1.021 | 0.01492 | -0.057 | 68.427
12 | 0.974 | 0.016 | -0.057 | 60.854
12.5 | 0.917 | 0.01834 | -0.057 | 50.021
13 | 0.857 | 0.02135 | -0.057 | 40.119
13.5 | 0.804 | 0.02248 | -0.058 | 35.75
14 | 0.646 | 0.08603 | -0.039 | 7.505

## 116. Re 12M Mach 0.10 (2)
BIGFOIL.COM POLAR EXPORT
NACA66-510 a=0.0
NACA66-510 a=0.0 |  |  |  | Cl Max: | 1.683 | at alpha= | 19.5 | deg
XFOIL ncrit=9 |  |  |  | L/D Max: | 135.495 | at alpha= | 3 | deg
Re: | 12000000 |  |  | Cd Min: | 0.06736 | at alpha= | 20 | deg
Mach: | 0.1 |  |  | Cl=0 at alpha= | -2.5452 | deg
|  |  |  | @ Cl=0.1, Cd= | 0.0046446
|  |  |  | @ Cl=0.4, Cd= | 0.0049958
|  |  |  | @ Cl=0.6, Cd= | 0.0044304
alpha (deg) | Cl | Cd | Cm | Cl/Cd
-12 | -1.0275 | 0.0163 | -0.0449 | -63.0368
-11.5 | -0.9816 | 0.01451 | -0.0438 | -67.6499
-11 | -0.9331 | 0.01302 | -0.0429 | -71.6667
-10.5 | -0.8826 | 0.0118 | -0.0422 | -74.7966
-9.5 | -0.7791 | 0.0096 | -0.0411 | -81.1562
-9 | -0.7259 | 0.00878 | -0.0407 | -82.6765
-8.5 | -0.6713 | 0.00823 | -0.0406 | -81.5674
-8 | -0.616 | 0.00781 | -0.0405 | -78.8732
-7.5 | -0.5602 | 0.00747 | -0.0406 | -74.9933
-7 | -0.5044 | 0.00708 | -0.0406 | -71.2429
-6 | -0.393 | 0.0063 | -0.0407 | -62.381
-5.5 | -0.3371 | 0.00593 | -0.0408 | -56.8465
-5 | -0.2802 | 0.00574 | -0.0412 | -48.8153
-4 | -0.1658 | 0.00542 | -0.042 | -30.5904
-3.5 | -0.1093 | 0.00513 | -0.0422 | -21.306
-3 | -0.0523 | 0.00491 | -0.0426 | -10.6517
-2.5 | 0.0052 | 0.00481 | -0.0431 | 1.0811
-1.5 | 0.1198 | 0.00461 | -0.0442 | 25.987
-1 | 0.1766 | 0.00467 | -0.0447 | 37.8158
-0.5 | 0.2332 | 0.00477 | -0.0452 | 48.8889
0 | 0.2898 | 0.00483 | -0.0456 | 60
0.5 | 0.3465 | 0.00492 | -0.0461 | 70.4268
1 | 0.403 | 0.005 | -0.0466 | 80.6
1.5 | 0.4587 | 0.00503 | -0.047 | 91.1928
2 | 0.508 | 0.00388 | -0.0469 | 130.9278
2.5 | 0.5627 | 0.00416 | -0.0472 | 135.2644
3 | 0.6165 | 0.00455 | -0.0473 | 135.4945
3.5 | 0.669 | 0.00509 | -0.0472 | 131.4342
4 | 0.722 | 0.00557 | -0.0472 | 129.623
4.5 | 0.7742 | 0.00606 | -0.047 | 127.7558
5 | 0.8262 | 0.00656 | -0.0468 | 125.9451
5.5 | 0.8796 | 0.00688 | -0.0468 | 127.8488
6 | 0.9333 | 0.00715 | -0.0469 | 130.5315
7 | 1.0387 | 0.00778 | -0.0467 | 133.509
7.5 | 1.0898 | 0.00815 | -0.0464 | 133.7178
8 | 1.1409 | 0.00849 | -0.046 | 134.3816
8.5 | 1.1898 | 0.00895 | -0.0453 | 132.9385
9 | 1.236 | 0.00951 | -0.0441 | 129.9685
9.5 | 1.2808 | 0.01004 | -0.0426 | 127.5697
10.5 | 1.373 | 0.01111 | -0.0404 | 123.5824
11 | 1.4112 | 0.01196 | -0.0379 | 117.9933
11.5 | 1.4396 | 0.01281 | -0.0334 | 112.381
12 | 1.4631 | 0.01381 | -0.0284 | 105.945
12.5 | 1.4901 | 0.01483 | -0.0244 | 100.4788
13 | 1.5096 | 0.01638 | -0.0198 | 92.1612
13.5 | 1.5385 | 0.0175 | -0.0167 | 87.9143
14 | 1.5545 | 0.01948 | -0.0124 | 79.7998
14.5 | 1.5865 | 0.02052 | -0.0104 | 77.3148
15 | 1.5948 | 0.02323 | -0.006 | 68.6526
16 | 1.6213 | 0.02845 | 0.0001 | 56.9877
18 | 1.6737 | 0.04108 | 0.0064 | 40.7425
18.5 | 1.6589 | 0.04784 | 0.0071 | 34.676
19 | 1.6795 | 0.05108 | 0.0067 | 32.8798
19.5 | 1.683 | 0.05661 | 0.0057 | 29.7297
20 | 1.6512 | 0.06736 | 0.0028 | 24.5131

## 117. Re 12M Mach 0.25 (1)
BIGFOIL.COM POLAR EXPORT
NACA66-510 a=0.0
NACA66-510 a=0.0 |  |  |  | Cl Max: | 1.123 | at alpha= | 8.5 | deg
JavaFoil+Calcfoil stall+Eppler ext transition |  |  |  | L/D Max: | 150.599 | at alpha= | 4.5 | deg
Re: | 12000000 |  |  | Cd Min: | 0.00453 | at alpha= | 1.5 | deg
Mach: | 0.25 |  |  | Cl=0 at alpha= | -2.425 | deg
|  |  |  | @ Cl=0.1, Cd= | 0.0058855
|  |  |  | @ Cl=0.4, Cd= | 0.0935
|  |  |  | @ Cl=0.6, Cd= | 0.0935
alpha (deg) | Cl | Cd | Cm | Cl/Cd
-13 | -0.06 | 0.08577 | -0.012 | -0.705
-12.5 | -0.058 | 0.08158 | -0.012 | -0.706
-12 | -0.055 | 0.07763 | -0.012 | -0.706
-11.5 | -0.124 | 0.07443 | -0.013 | -1.662
-11 | -0.182 | 0.07022 | -0.013 | -2.598
-10.5 | -0.222 | 0.06542 | -0.013 | -3.398
-10 | -0.256 | 0.06225 | -0.013 | -4.106
-9.5 | -0.283 | 0.05823 | -0.014 | -4.866
-9 | -0.305 | 0.05496 | -0.014 | -5.544
-8.5 | -0.319 | 0.05189 | -0.014 | -6.157
-8 | -0.327 | 0.04905 | -0.014 | -6.665
-7.5 | -0.327 | 0.04712 | -0.014 | -6.937
-7 | -0.319 | 0.0445 | -0.015 | -7.179
-6.5 | -0.305 | 0.04153 | -0.015 | -7.343
-6 | -0.284 | 0.03837 | -0.016 | -7.404
-5.5 | -0.257 | 0.03625 | -0.017 | -7.075
-5 | -0.224 | 0.03457 | -0.017 | -6.468
-4.5 | -0.231 | 0.00637 | -0.035 | -36.232
-4 | -0.18 | 0.00628 | -0.036 | -28.629
-3.5 | -0.125 | 0.00626 | -0.037 | -20.003
-3 | -0.068 | 0.00621 | -0.037 | -10.976
-2.5 | -0.009 | 0.00614 | -0.038 | -1.517
-2 | 0.051 | 0.00591 | -0.039 | 8.57
-1.5 | 0.111 | 0.00588 | -0.039 | 18.937
-1 | 0.172 | 0.00588 | -0.04 | 29.305
-0.5 | 0.233 | 0.0059 | -0.041 | 39.521
0 | 0.294 | 0.00562 | -0.042 | 52.355
0.5 | 0.355 | 0.00565 | -0.042 | 62.86
1 | 0.416 | 0.00569 | -0.043 | 73.118
1.5 | 0.476 | 0.00453 | -0.044 | 105.159
2 | 0.537 | 0.00473 | -0.045 | 113.497
2.5 | 0.597 | 0.00492 | -0.045 | 121.308
3 | 0.657 | 0.00518 | -0.046 | 126.935
3.5 | 0.716 | 0.00494 | -0.047 | 145.114
4 | 0.774 | 0.00516 | -0.048 | 150.127
4.5 | 0.831 | 0.00552 | -0.048 | 150.599
5 | 0.886 | 0.00772 | -0.049 | 114.8
5.5 | 0.94 | 0.00804 | -0.05 | 116.83
6 | 0.99 | 0.00842 | -0.051 | 117.538
6.5 | 1.035 | 0.00882 | -0.051 | 117.281
7 | 1.075 | 0.0093 | -0.052 | 115.614
7.5 | 1.106 | 0.00977 | -0.053 | 113.153
8 | 1.121 | 0.01038 | -0.054 | 108.051
8.5 | 1.123 | 0.0111 | -0.054 | 101.167
9 | 1.11 | 0.01175 | -0.055 | 94.469
9.5 | 1.08 | 0.01282 | -0.056 | 84.244
10 | 1.033 | 0.01366 | -0.056 | 75.632
10.5 | 0.969 | 0.01469 | -0.057 | 66.003
11 | 0.89 | 0.01581 | -0.057 | 56.324
11.5 | 0.795 | 0.01776 | -0.058 | 44.773
12 | 0.685 | 0.02165 | -0.057 | 31.652
12.5 | 0.505 | 0.07062 | -0.041 | 7.147
13 | 0.398 | 0.08673 | -0.033 | 4.593
13.5 | 0.294 | 0.0935 | -0.032 | 3.144

## 118. Re 12M Mach 0.25 (2)
BIGFOIL.COM POLAR EXPORT
NACA66-510 a=0.0
NACA66-510 a=0.0 |  |  |  | Cl Max: | 1.5106 | at alpha= | 14 | deg
XFOIL ncrit=9 |  |  |  | L/D Max: | 138.584 | at alpha= | 3 | deg
Re: | 12000000 |  |  | Cd Min: | 0.24225 | at alpha= | -20 | deg
Mach: | 0.25 |  |  | Cl=0 at alpha= | -2.5478 | deg
|  |  |  | @ Cl=0.1, Cd= | 0.0047164
|  |  |  | @ Cl=0.4, Cd= | 0.0049846
|  |  |  | @ Cl=0.6, Cd= | 0.0043354
alpha (deg) | Cl | Cd | Cm | Cl/Cd
-20 | -0.6613 | 0.24225 | 0.0376 | -2.7298
-19.5 | -0.6419 | 0.23549 | 0.0333 | -2.7258
-19 | -0.6229 | 0.22891 | 0.029 | -2.7212
-18.5 | -0.6045 | 0.22189 | 0.0246 | -2.7243
-17.5 | -0.5656 | 0.20754 | 0.0154 | -2.7253
-17 | -0.5502 | 0.20111 | 0.0123 | -2.7358
-16.5 | -0.5328 | 0.194 | 0.0083 | -2.7464
-16 | -0.5181 | 0.18568 | 0.0041 | -2.7903
-15.5 | -0.5047 | 0.17631 | -0.0002 | -2.8626
-14.5 | -0.4735 | 0.16064 | -0.0085 | -2.9476
-14 | -0.4588 | 0.15286 | -0.0126 | -3.0014
-13.5 | -0.4438 | 0.1454 | -0.0166 | -3.0523
-13 | -0.4222 | 0.14072 | -0.0201 | -3.0003
-12.5 | -0.4095 | 0.13268 | -0.0241 | -3.0864
-12 | -0.4323 | 0.11446 | -0.031 | -3.7769
-11.5 | -0.4127 | 0.10943 | -0.0341 | -3.7714
-11 | -0.404 | 0.10193 | -0.0379 | -3.9635
-10.5 | -0.3997 | 0.09393 | -0.042 | -4.2553
-10 | -0.3928 | 0.08705 | -0.0456 | -4.5123
-8 | -0.6435 | 0.00987 | -0.0477 | -65.1976
-7.5 | -0.5865 | 0.00863 | -0.0466 | -67.9606
-7 | -0.5277 | 0.00789 | -0.0458 | -66.8821
-6.5 | -0.4679 | 0.00745 | -0.0453 | -62.8054
-6 | -0.4084 | 0.00698 | -0.0449 | -58.51
-5.5 | -0.3509 | 0.00627 | -0.0442 | -55.9649
-5 | -0.2917 | 0.0059 | -0.044 | -49.4407
-4.5 | -0.2319 | 0.00567 | -0.044 | -40.8995
-4 | -0.172 | 0.00552 | -0.0442 | -31.1594
-3.5 | -0.1129 | 0.00524 | -0.0443 | -21.5458
-3 | -0.0539 | 0.00497 | -0.0445 | -10.8451
-2.5 | 0.0057 | 0.00483 | -0.0449 | 1.1801
-2 | 0.0652 | 0.00474 | -0.0453 | 13.7553
-1 | 0.1831 | 0.00466 | -0.0462 | 39.2918
0 | 0.2998 | 0.00483 | -0.0471 | 62.0704
0.5 | 0.3582 | 0.00492 | -0.0477 | 72.8049
1 | 0.4164 | 0.00501 | -0.0481 | 83.1138
1.5 | 0.4739 | 0.00506 | -0.0485 | 93.6561
2 | 0.5245 | 0.0039 | -0.0483 | 134.4872
2.5 | 0.5808 | 0.0042 | -0.0485 | 138.2857
3 | 0.6361 | 0.00459 | -0.0486 | 138.5839
3.5 | 0.69 | 0.00515 | -0.0484 | 133.9806
4 | 0.7442 | 0.00566 | -0.0481 | 131.4841
4.5 | 0.7972 | 0.00623 | -0.0476 | 127.9615
5 | 0.8508 | 0.00673 | -0.0472 | 126.419
5.5 | 0.9062 | 0.00705 | -0.047 | 128.539
6 | 0.9617 | 0.00735 | -0.0468 | 130.8435
6.5 | 1.0163 | 0.00769 | -0.0464 | 132.1586
7 | 1.0703 | 0.00804 | -0.0458 | 133.1219
7.5 | 1.1234 | 0.00843 | -0.045 | 133.2622
8 | 1.1746 | 0.0089 | -0.0439 | 131.9775
8.5 | 1.2236 | 0.00945 | -0.0422 | 129.4815
9 | 1.2701 | 0.01006 | -0.0401 | 126.2525
9.5 | 1.3137 | 0.01058 | -0.0372 | 124.1682
10 | 1.3603 | 0.01141 | -0.0353 | 119.22
10.5 | 1.3931 | 0.01212 | -0.0305 | 114.9422
11 | 1.4198 | 0.01314 | -0.025 | 108.0518
11.5 | 1.4444 | 0.0145 | -0.0196 | 99.6138
12 | 1.4658 | 0.01619 | -0.0142 | 90.5374
12.5 | 1.4906 | 0.01785 | -0.0098 | 83.507
13 | 1.5022 | 0.02046 | -0.0043 | 73.4213
13.5 | 1.4974 | 0.02443 | 0.002 | 61.2935
14 | 1.5106 | 0.0274 | 0.0058 | 55.1314
14.5 | 1.5066 | 0.03193 | 0.0099 | 47.1845
15 | 1.4723 | 0.03965 | 0.0137 | 37.1324
15.5 | 1.504 | 0.04188 | 0.0145 | 35.9121
16 | 1.43 | 0.05591 | 0.0139 | 25.5768
16.5 | 1.457 | 0.05941 | 0.0131 | 24.5245
17 | 1.3969 | 0.07534 | 0.0066 | 18.5413
17.5 | 1.3576 | 0.09026 | -0.0014 | 15.041
18 | 1.3233 | 0.10566 | -0.0106 | 12.5241
18.5 | 1.2637 | 0.12731 | -0.0243 | 9.9262
19 | 1.2492 | 0.14038 | -0.0324 | 8.8987

## 119. Re 12M Mach 0.50 (1)
BIGFOIL.COM POLAR EXPORT
NACA66-510 a=0.0
NACA66-510 a=0.0 |  |  |  | Cl Max: | 1.187 | at alpha= | 20 | deg
JavaFoil+Calcfoil stall+Eppler ext transition |  |  |  | L/D Max: | 144.273 | at alpha= | 3 | deg
Re: | 12000000 |  |  | Cd Min: | 0.00443 | at alpha= | 1.5 | deg
Mach: | 0.5 |  |  | Cl=0 at alpha= | -2.4242 | deg
|  |  |  | @ Cl=0.1, Cd= | 0.0056518
|  |  |  | @ Cl=0.4, Cd= | 0.0057897
|  |  |  | @ Cl=0.6, Cd= | 0.0046134
alpha (deg) | Cl | Cd | Cm | Cl/Cd
-20 | -0.946 | 0.14203 | -0.012 | -6.663
-19.5 | -0.919 | 0.14816 | -0.012 | -6.203
-19 | -0.894 | 0.13914 | -0.013 | -6.424
-18.5 | -0.866 | 0.13391 | -0.013 | -6.468
-18 | -0.84 | 0.12528 | -0.013 | -6.708
-17.5 | -0.815 | 0.11782 | -0.013 | -6.919
-17 | -0.79 | 0.11016 | -0.014 | -7.171
-16.5 | -0.766 | 0.10166 | -0.015 | -7.535
-16 | -0.733 | 0.11101 | -0.014 | -6.602
-15.5 | -0.705 | 0.10783 | -0.013 | -6.54
-15 | -0.679 | 0.0997 | -0.014 | -6.812
-14.5 | -0.654 | 0.09281 | -0.015 | -7.044
-14 | -0.629 | 0.08429 | -0.016 | -7.467
-13.5 | -0.605 | 0.07686 | -0.017 | -7.874
-13 | -0.582 | 0.06876 | -0.018 | -8.469
-12.5 | -0.649 | 0.01362 | -0.027 | -47.616
-12 | -0.635 | 0.01004 | -0.029 | -63.315
-11.5 | -0.49 | 0.07653 | -0.015 | -6.401
-11 | -0.463 | 0.06858 | -0.015 | -6.756
-10.5 | -0.437 | 0.0641 | -0.016 | -6.814
-10 | -0.411 | 0.05867 | -0.017 | -6.998
-9.5 | -0.385 | 0.05356 | -0.018 | -7.185
-9 | -0.361 | 0.04758 | -0.02 | -7.577
-8.5 | -0.407 | 0.00751 | -0.034 | -54.226
-8 | -0.374 | 0.0077 | -0.034 | -48.551
-7.5 | -0.274 | 0.04768 | -0.017 | -5.752
-7 | -0.247 | 0.04588 | -0.017 | -5.385
-6.5 | -0.22 | 0.04224 | -0.017 | -5.212
-6 | -0.193 | 0.03903 | -0.018 | -4.955
-5.5 | -0.166 | 0.03676 | -0.019 | -4.527
-5 | -0.139 | 0.03657 | -0.018 | -3.804
-4.5 | -0.112 | 0.03528 | -0.018 | -3.176
-4 | -0.137 | 0.03417 | -0.018 | -4.011
-3.5 | -0.105 | 0.03143 | -0.019 | -3.347
-3 | -0.074 | 0.00579 | -0.042 | -12.734
-2.5 | -0.01 | 0.00574 | -0.042 | -1.782
-2 | 0.056 | 0.00571 | -0.043 | 9.825
-1.5 | 0.124 | 0.00562 | -0.044 | 22.018
-1 | 0.192 | 0.00566 | -0.045 | 33.922
-0.5 | 0.26 | 0.00563 | -0.046 | 46.228
0 | 0.329 | 0.00575 | -0.046 | 57.178
0.5 | 0.397 | 0.0058 | -0.047 | 68.429
1 | 0.464 | 0.00557 | -0.048 | 83.362
1.5 | 0.532 | 0.00443 | -0.049 | 119.941
2 | 0.599 | 0.00461 | -0.05 | 129.823
2.5 | 0.666 | 0.00484 | -0.051 | 137.537
3 | 0.733 | 0.00508 | -0.051 | 144.273
3.5 | 0.798 | 0.0064 | -0.052 | 124.733
4 | 0.861 | 0.0068 | -0.053 | 126.625
4.5 | 0.921 | 0.00825 | -0.054 | 111.703
5 | 0.978 | 0.00883 | -0.055 | 110.772
5.5 | 1.031 | 0.00936 | -0.055 | 110.147
6 | 1.074 | 0.00996 | -0.056 | 107.879
6.5 | 1.099 | 0.0107 | -0.057 | 102.765
7 | 1.094 | 0.01163 | -0.058 | 94.028
7.5 | 0.978 | 0.01304 | -0.058 | 74.997
8 | 0.675 | 0.01433 | -0.059 | 47.129
8.5 | 0.709 | 0.01421 | -0.06 | 49.861
9 | 0.737 | 0.01571 | -0.061 | 46.932
9.5 | 0.636 | 0.06159 | -0.032 | 10.319
10 | 0.798 | 0.01682 | -0.062 | 47.454
10.5 | 0.826 | 0.01831 | -0.063 | 45.139
11 | 0.846 | 0.02222 | -0.063 | 38.078
11.5 | 0.74 | 0.08053 | -0.035 | 9.184
12 | 0.912 | 0.02192 | -0.065 | 41.601
12.5 | 0.935 | 0.02523 | -0.065 | 37.049
13 | 0.865 | 0.0644 | -0.054 | 13.439
13.5 | 0.853 | 0.0925 | -0.044 | 9.225
14 | 0.996 | 0.03711 | -0.065 | 26.825
14.5 | 0.988 | 0.05284 | -0.062 | 18.7
15 | 0.976 | 0.07643 | -0.057 | 12.774
15.5 | 1.008 | 0.07293 | -0.059 | 13.818
16 | 1.076 | 0.05634 | -0.065 | 19.097
16.5 | 1.076 | 0.07399 | -0.062 | 14.537
17 | 1.04 | 0.12064 | -0.051 | 8.621
17.5 | 1.062 | 0.12697 | -0.05 | 8.367
18 | 1.097 | 0.12666 | -0.054 | 8.663
18.5 | 1.127 | 0.12963 | -0.056 | 8.692
19 | 1.131 | 0.15805 | -0.05 | 7.156
19.5 | 1.158 | 0.16428 | -0.051 | 7.051
20 | 1.187 | 0.16769 | -0.053 | 7.078

## 120. Re 12M Mach 0.50 (2)
BIGFOIL.COM POLAR EXPORT
NACA66-510 a=0.0
NACA66-510 a=0.0 |  |  |  | Cl Max: | 1.2775 | at alpha= | 8.5 | deg
XFOIL ncrit=9 |  |  |  | L/D Max: | 152.465 | at alpha= | 2.5 | deg
Re: | 12000000 |  |  | Cd Min: | 0.2624 | at alpha= | -20 | deg
Mach: | 0.5 |  |  | Cl=0 at alpha= | -2.5614 | deg
|  |  |  | @ Cl=0.1, Cd= | 0.00482
|  |  |  | @ Cl=0.4, Cd= | 0.0049667
|  |  |  | @ Cl=0.6, Cd= | 0.0040485
alpha (deg) | Cl | Cd | Cm | Cl/Cd
-20 | -0.7196 | 0.2624 | 0.0475 | -2.7424
-19.5 | -0.6966 | 0.25456 | 0.0422 | -2.7365
-18.5 | -0.6525 | 0.23927 | 0.033 | -2.727
-18 | -0.6308 | 0.23152 | 0.0284 | -2.7246
-17.5 | -0.6087 | 0.22333 | 0.0235 | -2.7256
-17 | -0.586 | 0.21547 | 0.0186 | -2.7196
-16.5 | -0.5637 | 0.20752 | 0.0138 | -2.7164
-16 | -0.5418 | 0.19922 | 0.009 | -2.7196
-15.5 | -0.521 | 0.19093 | 0.0041 | -2.7287
-14.5 | -0.4801 | 0.1739 | -0.0053 | -2.7608
-14 | -0.4605 | 0.16533 | -0.01 | -2.7853
-13 | -0.4204 | 0.14947 | -0.0191 | -2.8126
-12.5 | -0.402 | 0.14132 | -0.0236 | -2.8446
-12 | -0.3797 | 0.13493 | -0.0277 | -2.8141
-11.5 | -0.3637 | 0.12662 | -0.0322 | -2.8724
-11 | -0.3481 | 0.11854 | -0.0365 | -2.9366
-10.5 | -0.3307 | 0.11136 | -0.0405 | -2.9696
-10 | -0.3191 | 0.10295 | -0.0448 | -3.0996
-9.5 | -0.3078 | 0.09506 | -0.049 | -3.238
-9 | -0.3022 | 0.08645 | -0.0533 | -3.4957
-8.5 | -0.2982 | 0.07833 | -0.0576 | -3.807
-8 | -0.2885 | 0.07192 | -0.0612 | -4.0114
-7.5 | -0.2866 | 0.06517 | -0.0658 | -4.3977
-6.5 | -0.3066 | 0.05131 | -0.0694 | -5.9754
-6 | -0.2931 | 0.04417 | -0.0698 | -6.6357
-5.5 | -0.2692 | 0.03727 | -0.069 | -7.223
-5 | -0.2428 | 0.0292 | -0.0666 | -8.3151
-4.5 | -0.2039 | 0.0228 | -0.0637 | -8.943
-4 | -0.1638 | 0.01543 | -0.0597 | -10.6157
-3.5 | -0.1242 | 0.00662 | -0.0558 | -18.7613
-3 | -0.0593 | 0.00556 | -0.0542 | -10.6655
-2.5 | 0.0083 | 0.00505 | -0.0533 | 1.6436
-2 | 0.0771 | 0.00485 | -0.0531 | 15.8969
-1.5 | 0.1458 | 0.00476 | -0.0533 | 30.6303
-1 | 0.2125 | 0.0047 | -0.0533 | 45.2128
-0.5 | 0.2789 | 0.0048 | -0.0536 | 58.1042
0 | 0.3449 | 0.0049 | -0.054 | 70.3878
0.5 | 0.411 | 0.00498 | -0.0544 | 82.5301
1 | 0.4767 | 0.00511 | -0.0548 | 93.2877
2 | 0.5982 | 0.00404 | -0.0545 | 148.0693
2.5 | 0.6617 | 0.00434 | -0.0544 | 152.4654
3 | 0.7226 | 0.00485 | -0.0537 | 148.9897
3.5 | 0.7814 | 0.00548 | -0.0525 | 142.5912
4 | 0.8389 | 0.00617 | -0.0509 | 135.9643
4.5 | 0.8925 | 0.007 | -0.0484 | 127.5
5 | 0.9531 | 0.00745 | -0.0467 | 127.9329
5.5 | 1.0153 | 0.00782 | -0.045 | 129.8338
6 | 1.0745 | 0.00829 | -0.0424 | 129.614
6.5 | 1.1331 | 0.00874 | -0.0394 | 129.6453
7 | 1.1842 | 0.00926 | -0.0346 | 127.8834
7.5 | 1.2216 | 0.00999 | -0.0272 | 122.2823
8 | 1.2592 | 0.01093 | -0.0197 | 115.2059
8.5 | 1.2775 | 0.01341 | -0.0105 | 95.2647
9 | 1.2557 | 0.01797 | 0.0015 | 69.8776
9.5 | 1.2325 | 0.02379 | 0.0112 | 51.8075
10 | 1.2031 | 0.03088 | 0.0184 | 38.9605
10.5 | 1.1691 | 0.03898 | 0.0225 | 29.9923
11 | 1.1323 | 0.04854 | 0.023 | 23.3272
11.5 | 1.0975 | 0.05975 | 0.0196 | 18.3682
12 | 1.0629 | 0.07292 | 0.0126 | 14.5762
12.5 | 1.0337 | 0.08724 | 0.0033 | 11.8489
13 | 1.0071 | 0.10273 | -0.0072 | 9.8034
13.5 | 0.9875 | 0.1182 | -0.0172 | 8.3545

## 121. Re 14M Mach 0.00 (1)
BIGFOIL.COM POLAR EXPORT
NACA66-510 a=0.0
NACA66-510 a=0.0 |  |  |  | Cl Max: | 1.14 | at alpha= | 9 | deg
JavaFoil+Calcfoil stall+Eppler ext transition |  |  |  | L/D Max: | 151.429 | at alpha= | 4.5 | deg
Re: | 14000000 |  |  | Cd Min: | 0.00459 | at alpha= | 1.5 | deg
Mach: | 0 |  |  | Cl=0 at alpha= | -2.4224 | deg
|  |  |  | @ Cl=0.1, Cd= | 0.0058398
|  |  |  | @ Cl=0.4, Cd= | 0.0058895
|  |  |  | @ Cl=0.6, Cd= | 0.0050038
alpha (deg) | Cl | Cd | Cm | Cl/Cd
-15 | -0.288 | 0.10482 | -0.011 | -2.748
-14.5 | -0.304 | 0.09847 | -0.011 | -3.086
-14 | -0.32 | 0.09435 | -0.011 | -3.392
-13.5 | -0.336 | 0.08887 | -0.011 | -3.784
-13 | -0.352 | 0.08368 | -0.012 | -4.212
-12.5 | -0.368 | 0.08083 | -0.012 | -4.552
-12 | -0.383 | 0.0758 | -0.012 | -5.051
-11.5 | -0.396 | 0.07215 | -0.012 | -5.493
-11 | -0.406 | 0.06808 | -0.012 | -5.966
-10.5 | -0.41 | 0.06484 | -0.013 | -6.326
-10 | -0.412 | 0.06092 | -0.013 | -6.758
-9.5 | -0.41 | 0.05778 | -0.013 | -7.095
-9 | -0.405 | 0.0545 | -0.013 | -7.43
-8.5 | -0.397 | 0.05087 | -0.014 | -7.796
-8 | -0.383 | 0.04893 | -0.014 | -7.838
-7.5 | -0.367 | 0.0458 | -0.014 | -8.01
-7 | -0.346 | 0.0426 | -0.015 | -8.127
-6.5 | -0.321 | 0.03983 | -0.016 | -8.065
-6 | -0.292 | 0.03738 | -0.017 | -7.822
-5.5 | -0.262 | 0.03347 | -0.019 | -7.819
-5 | -0.276 | 0.00636 | -0.033 | -43.438
-4.5 | -0.228 | 0.0063 | -0.034 | -36.154
-4 | -0.176 | 0.00619 | -0.035 | -28.491
-3.5 | -0.122 | 0.00613 | -0.035 | -19.959
-3 | -0.066 | 0.00611 | -0.036 | -10.85
-2.5 | -0.009 | 0.00604 | -0.037 | -1.497
-2 | 0.049 | 0.00603 | -0.038 | 8.158
-1.5 | 0.108 | 0.00581 | -0.038 | 18.569
-1 | 0.167 | 0.0058 | -0.039 | 28.754
-0.5 | 0.226 | 0.00582 | -0.04 | 38.863
0 | 0.285 | 0.00586 | -0.04 | 48.645
0.5 | 0.344 | 0.00588 | -0.041 | 58.519
1 | 0.403 | 0.00589 | -0.042 | 68.342
1.5 | 0.461 | 0.00459 | -0.042 | 100.433
2 | 0.52 | 0.00479 | -0.043 | 108.559
2.5 | 0.578 | 0.005 | -0.044 | 115.712
3 | 0.636 | 0.00501 | -0.045 | 126.899
3.5 | 0.694 | 0.00525 | -0.045 | 132.101
4 | 0.751 | 0.00505 | -0.046 | 148.604
4.5 | 0.806 | 0.00532 | -0.047 | 151.429
5 | 0.86 | 0.00616 | -0.048 | 139.638
5.5 | 0.913 | 0.00639 | -0.048 | 142.869
6 | 0.964 | 0.00658 | -0.049 | 146.381
6.5 | 1.01 | 0.00823 | -0.05 | 122.672
7 | 1.053 | 0.00858 | -0.051 | 122.662
7.5 | 1.089 | 0.00905 | -0.051 | 120.372
8 | 1.115 | 0.00951 | -0.052 | 117.271
8.5 | 1.132 | 0.01001 | -0.053 | 113.105
9 | 1.14 | 0.01057 | -0.053 | 107.932
9.5 | 1.139 | 0.01131 | -0.054 | 100.709
10 | 1.129 | 0.01191 | -0.055 | 94.747
10.5 | 1.109 | 0.01265 | -0.055 | 87.679
11 | 1.082 | 0.01341 | -0.056 | 80.677
11.5 | 1.047 | 0.01421 | -0.057 | 73.689
12 | 1.007 | 0.01515 | -0.057 | 66.453
12.5 | 0.958 | 0.01706 | -0.057 | 56.135
13 | 0.907 | 0.01881 | -0.058 | 48.225
13.5 | 0.859 | 0.0198 | -0.058 | 43.385
14 | 0.757 | 0.04113 | -0.053 | 18.405

## 122. Re 14M Mach 0.00 (2)
BIGFOIL.COM POLAR EXPORT
NACA66-510 a=0.0
NACA66-510 a=0.0 |  |  |  | Cl Max: | 1.6609 | at alpha= | 16 | deg
XFOIL ncrit=9 |  |  |  | L/D Max: | 137.915 | at alpha= | 8 | deg
Re: | 14000000 |  |  | Cd Min: | 0.02422 | at alpha= | 16 | deg
Mach: | 0 |  |  | Cl=0 at alpha= | -2.5385 | deg
|  |  |  | @ Cl=0.1, Cd= | 0.0046074
|  |  |  | @ Cl=0.4, Cd= | 0.0049801
|  |  |  | @ Cl=0.6, Cd= | 0.00448
alpha (deg) | Cl | Cd | Cm | Cl/Cd
-14.5 | -1.2524 | 0.02016 | -0.0456 | -62.123
-14 | -1.2157 | 0.0179 | -0.0439 | -67.9162
-13.5 | -1.1737 | 0.01622 | -0.0427 | -72.3613
-13 | -1.1281 | 0.01492 | -0.0418 | -75.6099
-12.5 | -1.0805 | 0.01382 | -0.0411 | -78.1838
-12 | -1.032 | 0.01272 | -0.0405 | -81.1321
-11.5 | -0.9817 | 0.0119 | -0.0401 | -82.4958
-11 | -0.9306 | 0.01108 | -0.0398 | -83.9892
-10.5 | -0.8788 | 0.01034 | -0.0395 | -84.9903
-9.5 | -0.7749 | 0.00871 | -0.039 | -88.9667
-9 | -0.7215 | 0.00815 | -0.0389 | -88.5276
-8.5 | -0.6672 | 0.00772 | -0.039 | -86.4249
-8 | -0.6125 | 0.00736 | -0.0391 | -83.2201
-7.5 | -0.5573 | 0.00704 | -0.0393 | -79.1619
-7 | -0.5021 | 0.00671 | -0.0395 | -74.8286
-6 | -0.3909 | 0.0061 | -0.0399 | -64.082
-5.5 | -0.3357 | 0.00572 | -0.0401 | -58.6888
-3.5 | -0.1092 | 0.00502 | -0.0418 | -21.753
-3 | -0.0527 | 0.00479 | -0.0422 | -11.0021
-2.5 | 0.0044 | 0.0047 | -0.0427 | 0.93617
-1.5 | 0.118 | 0.00459 | -0.0437 | 25.7081
-1 | 0.1744 | 0.00468 | -0.0442 | 37.265
-0.5 | 0.2309 | 0.00476 | -0.0448 | 48.5084
0 | 0.2872 | 0.0048 | -0.0453 | 59.8333
0.5 | 0.3437 | 0.0049 | -0.0458 | 70.1429
1 | 0.3999 | 0.00498 | -0.0463 | 80.3012
1.5 | 0.4554 | 0.00506 | -0.0467 | 90
2 | 0.5048 | 0.00393 | -0.0467 | 128.4478
2.5 | 0.5591 | 0.00419 | -0.0469 | 133.4368
3 | 0.6127 | 0.00457 | -0.0471 | 134.07
3.5 | 0.6655 | 0.00506 | -0.0471 | 131.5217
4 | 0.7182 | 0.00552 | -0.0471 | 130.1087
4.5 | 0.7707 | 0.00599 | -0.047 | 128.6644
5 | 0.8231 | 0.00641 | -0.047 | 128.4087
5.5 | 0.8767 | 0.00671 | -0.0471 | 130.6557
6 | 0.9302 | 0.00697 | -0.0473 | 133.4577
6.5 | 0.9829 | 0.00727 | -0.0473 | 135.1994
7 | 1.0355 | 0.00756 | -0.0473 | 136.9709
7.5 | 1.0868 | 0.00792 | -0.0471 | 137.2222
8 | 1.1378 | 0.00825 | -0.0469 | 137.9152
8.5 | 1.187 | 0.00867 | -0.0464 | 136.9089
9 | 1.2338 | 0.00922 | -0.0455 | 133.8178
9.5 | 1.2801 | 0.00971 | -0.0445 | 131.8332
10 | 1.3243 | 0.01016 | -0.0431 | 130.3445
10.5 | 1.3716 | 0.01066 | -0.0425 | 128.6679
11 | 1.4106 | 0.01152 | -0.0403 | 122.4479
12 | 1.4756 | 0.01301 | -0.0335 | 113.4204
12.5 | 1.5019 | 0.01387 | -0.0292 | 108.2841
13 | 1.5281 | 0.01488 | -0.0254 | 102.6949
13.5 | 1.5569 | 0.01584 | -0.0223 | 98.2891
14 | 1.5785 | 0.01728 | -0.0184 | 91.3484
14.5 | 1.6085 | 0.0183 | -0.016 | 87.8962
15 | 1.6248 | 0.02024 | -0.0122 | 80.2767
15.5 | 1.657 | 0.02122 | -0.0106 | 78.0867
16 | 1.6609 | 0.02422 | -0.0061 | 68.5756

## 123. Re 14M Mach 0.10 (1)
BIGFOIL.COM POLAR EXPORT
NACA66-510 a=0.0
NACA66-510 a=0.0 |  |  |  | Cl Max: | 1.138 | at alpha= | 9 | deg
JavaFoil+Calcfoil stall+Eppler ext transition |  |  |  | L/D Max: | 150.117 | at alpha= | 4.5 | deg
Re: | 14000000 |  |  | Cd Min: | 0.00464 | at alpha= | 1.5 | deg
Mach: | 0.1 |  |  | Cl=0 at alpha= | -2.4224 | deg
|  |  |  | @ Cl=0.1, Cd= | 0.0058427
|  |  |  | @ Cl=0.4, Cd= | 0.0056669
|  |  |  | @ Cl=0.6, Cd= | 0.0050058
alpha (deg) | Cl | Cd | Cm | Cl/Cd
-14.5 | -0.264 | 0.09985 | -0.011 | -2.648
-14 | -0.283 | 0.09504 | -0.011 | -2.972
-13.5 | -0.301 | 0.08909 | -0.011 | -3.378
-13 | -0.319 | 0.08472 | -0.012 | -3.771
-12.5 | -0.338 | 0.08057 | -0.012 | -4.192
-12 | -0.356 | 0.07592 | -0.012 | -4.683
-11.5 | -0.372 | 0.07197 | -0.012 | -5.17
-11 | -0.385 | 0.06843 | -0.013 | -5.626
-10.5 | -0.392 | 0.06506 | -0.013 | -6.025
-10 | -0.396 | 0.06125 | -0.013 | -6.47
-9.5 | -0.397 | 0.05786 | -0.013 | -6.866
-9 | -0.395 | 0.05479 | -0.013 | -7.205
-8.5 | -0.389 | 0.05094 | -0.014 | -7.628
-8 | -0.378 | 0.04915 | -0.014 | -7.683
-7.5 | -0.363 | 0.04607 | -0.014 | -7.872
-7 | -0.344 | 0.04275 | -0.015 | -8.036
-6.5 | -0.32 | 0.04006 | -0.016 | -7.98
-6 | -0.292 | 0.03767 | -0.016 | -7.739
-5.5 | -0.261 | 0.03457 | -0.018 | -7.537
-5 | -0.277 | 0.00632 | -0.034 | -43.795
-4.5 | -0.228 | 0.00629 | -0.034 | -36.317
-4 | -0.177 | 0.00622 | -0.035 | -28.414
-3.5 | -0.123 | 0.00613 | -0.036 | -20.03
-3 | -0.067 | 0.0061 | -0.036 | -10.929
-2.5 | -0.009 | 0.0061 | -0.037 | -1.489
-2 | 0.049 | 0.00586 | -0.038 | 8.429
-1.5 | 0.108 | 0.00584 | -0.038 | 18.569
-1 | 0.168 | 0.00581 | -0.039 | 28.835
-0.5 | 0.227 | 0.00579 | -0.04 | 39.238
0 | 0.287 | 0.00584 | -0.04 | 49.091
0.5 | 0.346 | 0.00585 | -0.041 | 59.084
1 | 0.405 | 0.00565 | -0.042 | 71.688
1.5 | 0.464 | 0.00464 | -0.043 | 99.963
2 | 0.522 | 0.00477 | -0.043 | 109.525
2.5 | 0.581 | 0.00498 | -0.044 | 116.692
3 | 0.64 | 0.00506 | -0.045 | 126.442
3.5 | 0.697 | 0.00524 | -0.046 | 133.177
4 | 0.754 | 0.00504 | -0.046 | 149.747
4.5 | 0.81 | 0.0054 | -0.047 | 150.117
5 | 0.864 | 0.00614 | -0.048 | 140.672
5.5 | 0.917 | 0.0064 | -0.049 | 143.362
6 | 0.968 | 0.00795 | -0.049 | 121.701
6.5 | 1.014 | 0.00828 | -0.05 | 122.486
7 | 1.056 | 0.00865 | -0.051 | 122.15
7.5 | 1.092 | 0.00913 | -0.051 | 119.533
8 | 1.116 | 0.00959 | -0.052 | 116.437
8.5 | 1.132 | 0.01015 | -0.053 | 111.566
9 | 1.138 | 0.01067 | -0.054 | 106.657
9.5 | 1.133 | 0.01145 | -0.054 | 99.006
10 | 1.119 | 0.01207 | -0.055 | 92.727
10.5 | 1.095 | 0.01286 | -0.056 | 85.168
11 | 1.062 | 0.01361 | -0.056 | 78.07
11.5 | 1.022 | 0.01449 | -0.057 | 70.543
12 | 0.975 | 0.0155 | -0.057 | 62.911
12.5 | 0.92 | 0.01762 | -0.058 | 52.191
13 | 0.861 | 0.02007 | -0.058 | 42.889
13.5 | 0.807 | 0.02117 | -0.058 | 38.133
14 | 0.659 | 0.07463 | -0.044 | 8.826

## 124. Re 14M Mach 0.10 (2)
BIGFOIL.COM POLAR EXPORT
NACA66-510 a=0.0
NACA66-510 a=0.0 |  |  |  | Cl Max: | 1.7199 | at alpha= | 19.5 | deg
XFOIL ncrit=9 |  |  |  | L/D Max: | 137.524 | at alpha= | 8 | deg
Re: | 14000000 |  |  | Cd Min: | 0.06084 | at alpha= | 20 | deg
Mach: | 0.1 |  |  | Cl=0 at alpha= | -2.5391 | deg
|  |  |  | @ Cl=0.1, Cd= | 0.0046033
|  |  |  | @ Cl=0.4, Cd= | 0.0049767
|  |  |  | @ Cl=0.6, Cd= | 0.0044623
alpha (deg) | Cl | Cd | Cm | Cl/Cd
-12.5 | -1.0819 | 0.01658 | -0.0453 | -65.2533
-12 | -1.0385 | 0.01443 | -0.0438 | -71.9681
-11.5 | -0.9893 | 0.01317 | -0.043 | -75.1177
-11 | -0.9388 | 0.01202 | -0.0422 | -78.1032
-10.5 | -0.887 | 0.01104 | -0.0417 | -80.3442
-10 | -0.8341 | 0.0102 | -0.0412 | -81.7745
-9 | -0.7276 | 0.00853 | -0.0404 | -85.2989
-8.5 | -0.6735 | 0.0079 | -0.0402 | -85.2532
-8 | -0.618 | 0.0075 | -0.0402 | -82.4
-7.5 | -0.5622 | 0.00715 | -0.0402 | -78.6294
-7 | -0.5063 | 0.0068 | -0.0403 | -74.4559
-6.5 | -0.4501 | 0.00649 | -0.0404 | -69.3529
-6 | -0.3938 | 0.00619 | -0.0406 | -63.6187
-5.5 | -0.3382 | 0.00576 | -0.0406 | -58.7153
-5 | -0.2813 | 0.00554 | -0.041 | -50.7762
-3.5 | -0.1098 | 0.00504 | -0.0422 | -21.7857
-3 | -0.053 | 0.0048 | -0.0425 | -11.0417
-2.5 | 0.0045 | 0.0047 | -0.043 | 0.95745
-2 | 0.0619 | 0.00463 | -0.0436 | 13.3693
-1.5 | 0.1189 | 0.00459 | -0.044 | 25.9041
-1 | 0.1755 | 0.00467 | -0.0445 | 37.5803
-0.5 | 0.2323 | 0.00476 | -0.045 | 48.8025
0 | 0.289 | 0.0048 | -0.0455 | 60.2083
0.5 | 0.3458 | 0.0049 | -0.0461 | 70.5714
1 | 0.4023 | 0.00498 | -0.0466 | 80.7831
1.5 | 0.4582 | 0.00507 | -0.047 | 90.3748
2 | 0.5078 | 0.00394 | -0.0469 | 128.8832
2.5 | 0.5623 | 0.00419 | -0.0472 | 134.2005
3 | 0.6163 | 0.00458 | -0.0473 | 134.5633
3.5 | 0.6693 | 0.00507 | -0.0473 | 132.0118
4 | 0.7222 | 0.00554 | -0.0473 | 130.361
4.5 | 0.775 | 0.00601 | -0.0472 | 128.9517
5 | 0.8277 | 0.00644 | -0.0471 | 128.5248
5.5 | 0.8816 | 0.00673 | -0.0472 | 130.9955
6 | 0.9354 | 0.00701 | -0.0473 | 133.4379
6.5 | 0.9885 | 0.00731 | -0.0473 | 135.2257
7 | 1.0414 | 0.00761 | -0.0472 | 136.8463
7.5 | 1.0931 | 0.00797 | -0.047 | 137.1518
8 | 1.1442 | 0.00832 | -0.0466 | 137.524
8.5 | 1.1936 | 0.00875 | -0.046 | 136.4114
9 | 1.2403 | 0.00933 | -0.0449 | 132.9368
9.5 | 1.2872 | 0.0098 | -0.0438 | 131.3469
10 | 1.3301 | 0.01031 | -0.0419 | 129.0107
10.5 | 1.3777 | 0.01087 | -0.0412 | 126.7433
11 | 1.4165 | 0.01173 | -0.0388 | 120.7587
11.5 | 1.4504 | 0.0125 | -0.0354 | 116.032
12 | 1.4751 | 0.01333 | -0.0304 | 110.6602
12.5 | 1.5016 | 0.01431 | -0.0262 | 104.9336
13 | 1.5273 | 0.01545 | -0.0223 | 98.8544
13.5 | 1.5562 | 0.0165 | -0.0191 | 94.3152
14 | 1.5756 | 0.01819 | -0.0149 | 86.619
14.5 | 1.6064 | 0.01925 | -0.0126 | 83.4494
15 | 1.6193 | 0.02155 | -0.0084 | 75.1415
16.5 | 1.6881 | 0.02699 | -0.0015 | 62.5454
17 | 1.6914 | 0.03056 | 0.0017 | 55.3469
17.5 | 1.6973 | 0.0342 | 0.004 | 49.6287
18 | 1.7085 | 0.03764 | 0.0054 | 45.3905
18.5 | 1.7001 | 0.04334 | 0.0067 | 39.227
19 | 1.7169 | 0.04675 | 0.0067 | 36.7251
19.5 | 1.7199 | 0.05201 | 0.0064 | 33.0686
20 | 1.698 | 0.06084 | 0.0047 | 27.9093

## 125. Re 14M Mach 0.25 (1)
BIGFOIL.COM POLAR EXPORT
NACA66-510 a=0.0
NACA66-510 a=0.0 |  |  |  | Cl Max: | 1.124 | at alpha= | 8.5 | deg
JavaFoil+Calcfoil stall+Eppler ext transition |  |  |  | L/D Max: | 151.631 | at alpha= | 4 | deg
Re: | 14000000 |  |  | Cd Min: | 0.00464 | at alpha= | 1.5 | deg
Mach: | 0.25 |  |  | Cl=0 at alpha= | -2.425 | deg
|  |  |  | @ Cl=0.1, Cd= | 0.00585
|  |  |  | @ Cl=0.4, Cd= | 0.09246
|  |  |  | @ Cl=0.6, Cd= | 0.09246
alpha (deg) | Cl | Cd | Cm | Cl/Cd
-13 | -0.06 | 0.0856 | -0.012 | -0.706
-12.5 | -0.058 | 0.08119 | -0.012 | -0.71
-12 | -0.055 | 0.07727 | -0.013 | -0.709
-11.5 | -0.124 | 0.07396 | -0.013 | -1.673
-11 | -0.182 | 0.06971 | -0.013 | -2.617
-10.5 | -0.222 | 0.0648 | -0.013 | -3.43
-10 | -0.256 | 0.06201 | -0.013 | -4.123
-9.5 | -0.283 | 0.05793 | -0.014 | -4.892
-9 | -0.305 | 0.05483 | -0.014 | -5.559
-8.5 | -0.32 | 0.0516 | -0.014 | -6.193
-8 | -0.327 | 0.0488 | -0.015 | -6.703
-7.5 | -0.327 | 0.04726 | -0.014 | -6.917
-7 | -0.32 | 0.04433 | -0.015 | -7.209
-6.5 | -0.305 | 0.04156 | -0.015 | -7.339
-6 | -0.284 | 0.03821 | -0.017 | -7.438
-5.5 | -0.257 | 0.0364 | -0.017 | -7.049
-5 | -0.224 | 0.03457 | -0.017 | -6.47
-4.5 | -0.231 | 0.00636 | -0.035 | -36.279
-4 | -0.18 | 0.00625 | -0.036 | -28.74
-3.5 | -0.125 | 0.0062 | -0.037 | -20.188
-3 | -0.068 | 0.00618 | -0.037 | -11.029
-2.5 | -0.009 | 0.00609 | -0.038 | -1.528
-2 | 0.051 | 0.00585 | -0.039 | 8.659
-1.5 | 0.111 | 0.00585 | -0.039 | 19.018
-1 | 0.172 | 0.00586 | -0.04 | 29.404
-0.5 | 0.233 | 0.00588 | -0.041 | 39.696
0 | 0.294 | 0.00589 | -0.042 | 49.998
0.5 | 0.355 | 0.00558 | -0.042 | 63.692
1 | 0.416 | 0.00563 | -0.043 | 73.842
1.5 | 0.476 | 0.00464 | -0.044 | 102.657
2 | 0.537 | 0.0047 | -0.045 | 114.154
2.5 | 0.597 | 0.00493 | -0.045 | 121.047
3 | 0.657 | 0.00517 | -0.046 | 127.042
3.5 | 0.716 | 0.00489 | -0.047 | 146.621
4 | 0.775 | 0.00511 | -0.048 | 151.631
4.5 | 0.831 | 0.00549 | -0.048 | 151.384
5 | 0.886 | 0.00637 | -0.049 | 139.232
5.5 | 0.94 | 0.00785 | -0.05 | 119.817
6 | 0.99 | 0.00823 | -0.051 | 120.338
6.5 | 1.035 | 0.0086 | -0.051 | 120.364
7 | 1.076 | 0.00905 | -0.052 | 118.791
7.5 | 1.106 | 0.00955 | -0.053 | 115.802
8 | 1.122 | 0.01015 | -0.054 | 110.564
8.5 | 1.124 | 0.0108 | -0.054 | 104.124
9 | 1.111 | 0.0115 | -0.055 | 96.636
9.5 | 1.081 | 0.01249 | -0.056 | 86.53
10 | 1.034 | 0.01329 | -0.056 | 77.787
10.5 | 0.97 | 0.01432 | -0.057 | 67.772
11 | 0.892 | 0.01534 | -0.057 | 58.137
11.5 | 0.797 | 0.01705 | -0.058 | 46.77
12 | 0.691 | 0.01981 | -0.058 | 34.869
12.5 | 0.545 | 0.03928 | -0.052 | 13.869
13 | 0.399 | 0.08564 | -0.034 | 4.658
13.5 | 0.294 | 0.09246 | -0.033 | 3.18

## 126. Re 14M Mach 0.25 (2)
BIGFOIL.COM POLAR EXPORT
NACA66-510 a=0.0
NACA66-510 a=0.0 |  |  |  | Cl Max: | 1.5342 | at alpha= | 15.5 | deg
XFOIL ncrit=9 |  |  |  | L/D Max: | 137.641 | at alpha= | 3 | deg
Re: | 14000000 |  |  | Cd Min: | 0.24213 | at alpha= | -20 | deg
Mach: | 0.25 |  |  | Cl=0 at alpha= | -2.5412 | deg
|  |  |  | @ Cl=0.1, Cd= | 0.0046318
|  |  |  | @ Cl=0.4, Cd= | 0.0049611
|  |  |  | @ Cl=0.6, Cd= | 0.0043682
alpha (deg) | Cl | Cd | Cm | Cl/Cd
-20 | -0.6612 | 0.24213 | 0.0375 | -2.7308
-19.5 | -0.642 | 0.23549 | 0.0331 | -2.7262
-19 | -0.6228 | 0.22894 | 0.0289 | -2.7204
-18.5 | -0.6043 | 0.22195 | 0.0245 | -2.7227
-17.5 | -0.5688 | 0.20817 | 0.0165 | -2.7324
-17 | -0.5507 | 0.20132 | 0.0125 | -2.7354
-16.5 | -0.5329 | 0.19415 | 0.0084 | -2.7448
-16 | -0.523 | 0.18299 | 0.0039 | -2.8581
-15.5 | -0.507 | 0.17513 | -0.0003 | -2.895
-14.5 | -0.4739 | 0.16046 | -0.0085 | -2.9534
-14 | -0.4595 | 0.15247 | -0.0127 | -3.0137
-13.5 | -0.445 | 0.14486 | -0.0168 | -3.0719
-12 | -0.4397 | 0.1124 | -0.0319 | -3.9119
-11.5 | -0.4163 | 0.1084 | -0.0345 | -3.8404
-11 | -0.4061 | 0.10133 | -0.0383 | -4.0077
-10.5 | -0.4026 | 0.09319 | -0.0424 | -4.3202
-10 | -0.3962 | 0.08625 | -0.0461 | -4.5936
-9.5 | -0.4024 | 0.07768 | -0.0507 | -5.1802
-8 | -0.6462 | 0.0094 | -0.0474 | -68.7447
-7.5 | -0.5894 | 0.00814 | -0.0462 | -72.4079
-7 | -0.5302 | 0.00749 | -0.0454 | -70.7877
-6.5 | -0.4702 | 0.00705 | -0.0449 | -66.695
-6 | -0.4106 | 0.00664 | -0.0445 | -61.8373
-5.5 | -0.3519 | 0.00614 | -0.0441 | -57.3127
-5 | -0.293 | 0.0057 | -0.0438 | -51.4035
-4.5 | -0.2332 | 0.00548 | -0.0438 | -42.5547
-4 | -0.1732 | 0.00531 | -0.044 | -32.6177
-3.5 | -0.1135 | 0.00513 | -0.0442 | -22.1248
-3 | -0.0545 | 0.00486 | -0.0444 | -11.214
-2.5 | 0.0049 | 0.00472 | -0.0447 | 1.0381
-1.5 | 0.1235 | 0.00461 | -0.0456 | 26.7896
-1 | 0.1819 | 0.00467 | -0.0461 | 38.9507
0 | 0.299 | 0.00481 | -0.047 | 62.1622
0.5 | 0.3574 | 0.00491 | -0.0476 | 72.7902
1 | 0.4158 | 0.00498 | -0.0481 | 83.494
1.5 | 0.4733 | 0.00508 | -0.0485 | 93.1693
2 | 0.5243 | 0.00396 | -0.0483 | 132.399
2.5 | 0.5803 | 0.00423 | -0.0485 | 137.1868
3 | 0.6359 | 0.00462 | -0.0486 | 137.6407
3.5 | 0.6902 | 0.00514 | -0.0484 | 134.2802
4 | 0.7442 | 0.00566 | -0.0482 | 131.4841
4.5 | 0.7981 | 0.00617 | -0.0478 | 129.3517
5 | 0.8529 | 0.00657 | -0.0476 | 129.8174
5.5 | 0.9086 | 0.00689 | -0.0474 | 131.8723
6 | 0.964 | 0.0072 | -0.0472 | 133.8889
6.5 | 1.0193 | 0.0075 | -0.0469 | 135.9067
7 | 1.0734 | 0.00788 | -0.0464 | 136.2183
7.5 | 1.1273 | 0.00823 | -0.0457 | 136.9745
8 | 1.1786 | 0.00872 | -0.0446 | 135.1606
8.5 | 1.2283 | 0.00926 | -0.0431 | 132.6458
9 | 1.2767 | 0.00982 | -0.0413 | 130.0102
9.5 | 1.3229 | 0.01036 | -0.039 | 127.6931
10 | 1.3645 | 0.01114 | -0.0359 | 122.4865
10.5 | 1.4026 | 0.01186 | -0.0321 | 118.2631
11 | 1.4271 | 0.01289 | -0.026 | 110.7137
11.5 | 1.4491 | 0.01431 | -0.0202 | 101.2648
12 | 1.4674 | 0.01614 | -0.0143 | 90.917
12.5 | 1.4915 | 0.01783 | -0.0097 | 83.6511
13 | 1.4966 | 0.02084 | -0.0035 | 71.8138
13.5 | 1.519 | 0.02294 | 0.0003 | 66.2162
14 | 1.5103 | 0.02741 | 0.006 | 55.1003
14.5 | 1.5328 | 0.02983 | 0.0086 | 51.3845
15 | 1.503 | 0.03683 | 0.013 | 40.8091
15.5 | 1.5342 | 0.03898 | 0.0141 | 39.3586
16 | 1.4655 | 0.05164 | 0.0149 | 28.3792
16.5 | 1.4891 | 0.05542 | 0.0145 | 26.8694
17 | 1.4339 | 0.06986 | 0.0095 | 20.5253
17.5 | 1.3973 | 0.08358 | 0.0027 | 16.7181
18 | 1.3637 | 0.09823 | -0.0057 | 13.8827
18.5 | 1.3102 | 0.11783 | -0.0179 | 11.1194
19 | 1.2955 | 0.13054 | -0.0258 | 9.9242
19.5 | 1.2625 | 0.14742 | -0.0366 | 8.564
20 | 1.1738 | 0.17783 | -0.056 | 6.6007

## 127. Re 14M Mach 0.50 (1)
BIGFOIL.COM POLAR EXPORT
NACA66-510 a=0.0
NACA66-510 a=0.0 |  |  |  | Cl Max: | 1.184 | at alpha= | 20 | deg
JavaFoil+Calcfoil stall+Eppler ext transition |  |  |  | L/D Max: | 146.345 | at alpha= | 3 | deg
Re: | 14000000 |  |  | Cd Min: | 0.00439 | at alpha= | 1.5 | deg
Mach: | 0.5 |  |  | Cl=0 at alpha= | -2.4242 | deg
|  |  |  | @ Cl=0.1, Cd= | 0.0056318
|  |  |  | @ Cl=0.4, Cd= | 0.0057449
|  |  |  | @ Cl=0.6, Cd= | 0.0046325
alpha (deg) | Cl | Cd | Cm | Cl/Cd
-20 | -0.948 | 0.14271 | -0.012 | -6.641
-19.5 | -0.919 | 0.14617 | -0.012 | -6.289
-19 | -0.894 | 0.13699 | -0.013 | -6.527
-18.5 | -0.867 | 0.13137 | -0.013 | -6.599
-18 | -0.842 | 0.1231 | -0.013 | -6.836
-17.5 | -0.816 | 0.11559 | -0.014 | -7.062
-17 | -0.792 | 0.10722 | -0.014 | -7.386
-16.5 | -0.769 | 0.09803 | -0.015 | -7.845
-16 | -0.733 | 0.11005 | -0.014 | -6.662
-15.5 | -0.705 | 0.10729 | -0.014 | -6.575
-15 | -0.68 | 0.09917 | -0.014 | -6.856
-14.5 | -0.654 | 0.09162 | -0.015 | -7.142
-14 | -0.631 | 0.08266 | -0.016 | -7.629
-13.5 | -0.608 | 0.07421 | -0.017 | -8.188
-13 | -0.588 | 0.06329 | -0.019 | -9.292
-12.5 | -0.663 | 0.0109 | -0.028 | -60.826
-12 | -0.637 | 0.00968 | -0.029 | -65.796
-11.5 | -0.49 | 0.0772 | -0.015 | -6.346
-11 | -0.463 | 0.06831 | -0.015 | -6.785
-10.5 | -0.437 | 0.06309 | -0.016 | -6.929
-10 | -0.411 | 0.05819 | -0.017 | -7.06
-9.5 | -0.385 | 0.05275 | -0.019 | -7.307
-9 | -0.364 | 0.04432 | -0.022 | -8.207
-8.5 | -0.407 | 0.00727 | -0.034 | -56.051
-8 | -0.374 | 0.00747 | -0.034 | -50.046
-7.5 | -0.274 | 0.04739 | -0.017 | -5.788
-7 | -0.247 | 0.0451 | -0.017 | -5.478
-6.5 | -0.22 | 0.04185 | -0.017 | -5.262
-6 | -0.193 | 0.03877 | -0.018 | -4.989
-5.5 | -0.166 | 0.03688 | -0.019 | -4.514
-5 | -0.139 | 0.03665 | -0.018 | -3.796
-4.5 | -0.112 | 0.0353 | -0.018 | -3.175
-4 | -0.137 | 0.03414 | -0.018 | -4.014
-3.5 | -0.105 | 0.03128 | -0.02 | -3.365
-3 | -0.074 | 0.00577 | -0.042 | -12.772
-2.5 | -0.01 | 0.0057 | -0.042 | -1.797
-2 | 0.056 | 0.00569 | -0.043 | 9.864
-1.5 | 0.124 | 0.0056 | -0.044 | 22.088
-1 | 0.192 | 0.00564 | -0.045 | 34.04
-0.5 | 0.26 | 0.00565 | -0.046 | 46.053
0 | 0.329 | 0.00566 | -0.046 | 58.074
0.5 | 0.397 | 0.00574 | -0.047 | 69.173
1 | 0.464 | 0.00585 | -0.048 | 79.331
1.5 | 0.532 | 0.00439 | -0.049 | 121.138
2 | 0.599 | 0.00463 | -0.05 | 129.231
2.5 | 0.666 | 0.0048 | -0.051 | 138.893
3 | 0.733 | 0.00501 | -0.051 | 146.345
3.5 | 0.798 | 0.00633 | -0.052 | 125.985
4 | 0.861 | 0.0068 | -0.053 | 126.7
4.5 | 0.921 | 0.00816 | -0.054 | 112.956
5 | 0.979 | 0.00862 | -0.055 | 113.487
5.5 | 1.031 | 0.00914 | -0.055 | 112.86
6 | 1.075 | 0.00972 | -0.056 | 110.579
6.5 | 1.1 | 0.01041 | -0.057 | 105.702
7 | 1.095 | 0.01133 | -0.058 | 96.593
7.5 | 0.979 | 0.01268 | -0.058 | 77.212
8 | 0.677 | 0.01393 | -0.059 | 48.575
8.5 | 0.709 | 0.01383 | -0.06 | 51.284
9 | 0.738 | 0.0153 | -0.061 | 48.253
9.5 | 0.637 | 0.06072 | -0.034 | 10.491
10 | 0.799 | 0.01626 | -0.062 | 49.144
10.5 | 0.827 | 0.01775 | -0.063 | 46.612
11 | 0.848 | 0.02143 | -0.063 | 39.592
11.5 | 0.741 | 0.07917 | -0.036 | 9.358
12 | 0.913 | 0.02117 | -0.065 | 43.141
12.5 | 0.937 | 0.02424 | -0.065 | 38.646
13 | 0.908 | 0.04475 | -0.06 | 20.292
13.5 | 0.856 | 0.09039 | -0.045 | 9.469
14 | 1.006 | 0.03322 | -0.066 | 30.274
14.5 | 1.015 | 0.04187 | -0.065 | 24.25
15 | 0.993 | 0.06656 | -0.06 | 14.924
15.5 | 1.062 | 0.04725 | -0.065 | 22.473
16 | 1.094 | 0.04861 | -0.067 | 22.498
16.5 | 1.028 | 0.10622 | -0.054 | 9.679
17 | 1.031 | 0.13263 | -0.047 | 7.772
17.5 | 1.056 | 0.13907 | -0.048 | 7.594
18 | 1.086 | 0.14233 | -0.05 | 7.628
18.5 | 1.113 | 0.14778 | -0.052 | 7.534
19 | 1.129 | 0.17065 | -0.049 | 6.619
19.5 | 1.156 | 0.17892 | -0.051 | 6.462
20 | 1.184 | 0.18205 | -0.052 | 6.503

## 128. Re 14M Mach 0.50 (2)
BIGFOIL.COM POLAR EXPORT
NACA66-510 a=0.0
NACA66-510 a=0.0 |  |  |  | Cl Max: | 1.2847 | at alpha= | 8.5 | deg
XFOIL ncrit=9 |  |  |  | L/D Max: | 151.259 | at alpha= | 2.5 | deg
Re: | 14000000 |  |  | Cd Min: | 0.11749 | at alpha= | 13.5 | deg
Mach: | 0.5 |  |  | Cl=0 at alpha= | -99 | deg
|  |  |  | @ Cl=0.1, Cd= | 0.00487
|  |  |  | @ Cl=0.4, Cd= | 0.0049379
|  |  |  | @ Cl=0.6, Cd= | 0.0040592
alpha (deg) | Cl | Cd | Cm | Cl/Cd
0 | 0.344 | 0.00487 | -0.0539 | 70.6366
0.5 | 0.41 | 0.00495 | -0.0543 | 82.8283
1 | 0.4761 | 0.00506 | -0.0547 | 94.0909
1.5 | 0.5416 | 0.00519 | -0.0551 | 104.3545
2 | 0.5982 | 0.00405 | -0.0545 | 147.7037
2.5 | 0.661 | 0.00437 | -0.0543 | 151.2586
3 | 0.7229 | 0.00482 | -0.0538 | 149.9793
3.5 | 0.7818 | 0.00545 | -0.0526 | 143.4495
4 | 0.8392 | 0.00614 | -0.051 | 136.6775
4.5 | 0.8952 | 0.00687 | -0.0488 | 130.3057
5 | 0.9571 | 0.00728 | -0.0474 | 131.4698
5.5 | 1.0198 | 0.00763 | -0.0457 | 133.6566
6 | 1.0805 | 0.00807 | -0.0434 | 133.891
7 | 1.196 | 0.00905 | -0.0365 | 132.1547
7.5 | 1.2326 | 0.00974 | -0.0288 | 126.5503
8 | 1.2709 | 0.01067 | -0.0213 | 119.1097
8.5 | 1.2847 | 0.01309 | -0.0111 | 98.1436
9 | 1.2621 | 0.01761 | 0.0011 | 71.6695
9.5 | 1.2388 | 0.0234 | 0.011 | 52.9402
10 | 1.2093 | 0.0304 | 0.0184 | 39.7796
10.5 | 1.1751 | 0.03842 | 0.0227 | 30.5856
11 | 1.1379 | 0.04789 | 0.0233 | 23.7607
11.5 | 1.1025 | 0.05903 | 0.0201 | 18.6769
12 | 1.0663 | 0.0723 | 0.0131 | 14.7483
12.5 | 1.0362 | 0.08669 | 0.0038 | 11.9529
13 | 1.0104 | 0.10202 | -0.0066 | 9.9039
13.5 | 0.9908 | 0.11749 | -0.0167 | 8.4331

## 129. Re 16M Mach 0.00 (1)
BIGFOIL.COM POLAR EXPORT
NACA66-510 a=0.0
NACA66-510 a=0.0 |  |  |  | Cl Max: | 1.141 | at alpha= | 9 | deg
JavaFoil+Calcfoil stall+Eppler ext transition |  |  |  | L/D Max: | 150.594 | at alpha= | 4.5 | deg
Re: | 16000000 |  |  | Cd Min: | 0.00461 | at alpha= | 1.5 | deg
Mach: | 0 |  |  | Cl=0 at alpha= | -2.4224 | deg
|  |  |  | @ Cl=0.1, Cd= | 0.0058025
|  |  |  | @ Cl=0.4, Cd= | 0.0058959
|  |  |  | @ Cl=0.6, Cd= | 0.0049752
alpha (deg) | Cl | Cd | Cm | Cl/Cd
-15 | -0.288 | 0.10397 | -0.011 | -2.771
-14.5 | -0.304 | 0.09858 | -0.011 | -3.083
-14 | -0.32 | 0.09389 | -0.011 | -3.409
-13.5 | -0.336 | 0.08834 | -0.011 | -3.807
-13 | -0.352 | 0.08409 | -0.012 | -4.192
-12.5 | -0.368 | 0.08029 | -0.012 | -4.584
-12 | -0.383 | 0.0755 | -0.012 | -5.072
-11.5 | -0.396 | 0.07151 | -0.012 | -5.544
-11 | -0.406 | 0.06794 | -0.013 | -5.979
-10.5 | -0.41 | 0.06421 | -0.013 | -6.39
-10 | -0.412 | 0.06031 | -0.013 | -6.827
-9.5 | -0.41 | 0.05755 | -0.013 | -7.125
-9 | -0.405 | 0.05417 | -0.013 | -7.477
-8.5 | -0.397 | 0.05059 | -0.014 | -7.84
-8 | -0.384 | 0.04859 | -0.014 | -7.893
-7.5 | -0.367 | 0.04538 | -0.014 | -8.085
-7 | -0.346 | 0.04228 | -0.015 | -8.19
-6.5 | -0.321 | 0.03972 | -0.016 | -8.091
-6 | -0.293 | 0.03722 | -0.017 | -7.865
-5.5 | -0.321 | 0.00636 | -0.033 | -50.482
-5 | -0.276 | 0.00636 | -0.033 | -43.438
-4.5 | -0.228 | 0.00623 | -0.034 | -36.578
-4 | -0.176 | 0.00611 | -0.035 | -28.841
-3.5 | -0.122 | 0.0061 | -0.035 | -20.058
-3 | -0.066 | 0.00606 | -0.036 | -10.944
-2.5 | -0.009 | 0.00603 | -0.037 | -1.499
-2 | 0.049 | 0.00601 | -0.038 | 8.186
-1.5 | 0.108 | 0.00577 | -0.038 | 18.702
-1 | 0.167 | 0.00576 | -0.039 | 28.977
-0.5 | 0.226 | 0.00578 | -0.04 | 39.081
0 | 0.285 | 0.00579 | -0.04 | 49.267
0.5 | 0.344 | 0.00582 | -0.041 | 59.143
1 | 0.403 | 0.0059 | -0.042 | 68.217
1.5 | 0.461 | 0.00461 | -0.042 | 100.002
2 | 0.52 | 0.00474 | -0.043 | 109.577
2.5 | 0.578 | 0.00496 | -0.044 | 116.651
3 | 0.636 | 0.005 | -0.045 | 127.249
3.5 | 0.694 | 0.00517 | -0.045 | 134.168
4 | 0.751 | 0.00547 | -0.046 | 137.223
4.5 | 0.806 | 0.00535 | -0.047 | 150.594
5 | 0.86 | 0.00603 | -0.048 | 142.696
5.5 | 0.913 | 0.00625 | -0.048 | 146.073
6 | 0.964 | 0.00643 | -0.049 | 149.941
6.5 | 1.01 | 0.00806 | -0.05 | 125.301
7 | 1.053 | 0.00843 | -0.051 | 124.857
7.5 | 1.089 | 0.00881 | -0.051 | 123.666
8 | 1.115 | 0.00932 | -0.052 | 119.619
8.5 | 1.133 | 0.00981 | -0.053 | 115.423
9 | 1.141 | 0.01032 | -0.053 | 110.551
9.5 | 1.14 | 0.01104 | -0.054 | 103.267
10 | 1.13 | 0.01163 | -0.055 | 97.118
10.5 | 1.11 | 0.01236 | -0.055 | 89.835
11 | 1.083 | 0.01309 | -0.056 | 82.701
11.5 | 1.048 | 0.01387 | -0.057 | 75.561
12 | 1.008 | 0.01479 | -0.057 | 68.128
12.5 | 0.959 | 0.01654 | -0.058 | 58.003
13 | 0.909 | 0.01831 | -0.058 | 49.613
13.5 | 0.861 | 0.01908 | -0.059 | 45.11
14 | 0.779 | 0.03143 | -0.056 | 24.78

## 130. Re 16M Mach 0.00 (2)
BIGFOIL.COM POLAR EXPORT
NACA66-510 a=0.0
NACA66-510 a=0.0 |  |  |  | Cl Max: | 1.7715 | at alpha= | 19.5 | deg
XFOIL ncrit=9 |  |  |  | L/D Max: | 140.592 | at alpha= | 8 | deg
Re: | 16000000 |  |  | Cd Min: | 0.04939 | at alpha= | 20 | deg
Mach: | 0 |  |  | Cl=0 at alpha= | -2.5333 | deg
|  |  |  | @ Cl=0.1, Cd= | 0.0046185
|  |  |  | @ Cl=0.4, Cd= | 0.0049814
|  |  |  | @ Cl=0.6, Cd= | 0.0045035
alpha (deg) | Cl | Cd | Cm | Cl/Cd
-15 | -1.2878 | 0.02239 | -0.0473 | -57.5167
-14.5 | -1.263 | 0.0187 | -0.0445 | -67.5401
-14 | -1.2247 | 0.01662 | -0.0429 | -73.6883
-13.5 | -1.1806 | 0.01519 | -0.0419 | -77.7222
-13 | -1.1338 | 0.01405 | -0.0411 | -80.6975
-12.5 | -1.0854 | 0.01306 | -0.0405 | -83.1087
-12 | -1.0361 | 0.0121 | -0.04 | -85.6281
-11.5 | -0.9852 | 0.01133 | -0.0396 | -86.955
-11 | -0.9337 | 0.01059 | -0.0393 | -88.1681
-10.5 | -0.8815 | 0.00991 | -0.0391 | -88.9506
-10 | -0.8286 | 0.0093 | -0.039 | -89.0968
-9.5 | -0.7763 | 0.00852 | -0.0388 | -91.115
-9 | -0.723 | 0.00793 | -0.0387 | -91.1728
-8.5 | -0.6689 | 0.00749 | -0.0387 | -89.3057
-8 | -0.614 | 0.00713 | -0.0388 | -86.115
-7.5 | -0.5588 | 0.00682 | -0.039 | -81.9355
-7 | -0.5035 | 0.00649 | -0.0392 | -77.5809
-6.5 | -0.4478 | 0.00622 | -0.0395 | -71.9936
-6 | -0.392 | 0.00595 | -0.0397 | -65.8824
-5.5 | -0.3366 | 0.00557 | -0.0399 | -60.4309
-5 | -0.2801 | 0.00538 | -0.0403 | -52.0632
-4 | -0.1666 | 0.00506 | -0.0412 | -32.9249
-3 | -0.0532 | 0.0047 | -0.0421 | -11.3191
-2.5 | 0.0038 | 0.00461 | -0.0426 | 0.8243
-1.5 | 0.1171 | 0.00462 | -0.0436 | 25.3463
-1 | 0.1735 | 0.00468 | -0.0441 | 37.0726
-0.5 | 0.2301 | 0.00475 | -0.0447 | 48.4421
0 | 0.2866 | 0.00479 | -0.0452 | 59.833
0.5 | 0.3432 | 0.00487 | -0.0457 | 70.4723
1 | 0.3993 | 0.00498 | -0.0462 | 80.1807
1.5 | 0.4549 | 0.00509 | -0.0467 | 89.3713
2 | 0.5047 | 0.00401 | -0.0467 | 125.8603
2.5 | 0.5587 | 0.00422 | -0.0469 | 132.3934
3 | 0.6126 | 0.00459 | -0.0471 | 133.4641
4 | 0.7188 | 0.00548 | -0.0472 | 131.1679
4.5 | 0.7714 | 0.00593 | -0.0472 | 130.0843
5 | 0.8246 | 0.0063 | -0.0472 | 130.8889
5.5 | 0.8783 | 0.00658 | -0.0474 | 133.4802
6 | 0.9318 | 0.00685 | -0.0475 | 136.0292
6.5 | 0.985 | 0.00713 | -0.0477 | 138.1487
7 | 1.0374 | 0.00743 | -0.0477 | 139.6231
7.5 | 1.0893 | 0.00776 | -0.0476 | 140.3737
8 | 1.1402 | 0.00811 | -0.0474 | 140.5919
8.5 | 1.1899 | 0.00853 | -0.047 | 139.4959
9 | 1.2371 | 0.00907 | -0.0461 | 136.3947
9.5 | 1.2847 | 0.00951 | -0.0453 | 135.0894
10 | 1.3297 | 0.01 | -0.0441 | 132.97
10.5 | 1.3707 | 0.01045 | -0.042 | 131.1675
11 | 1.4161 | 0.01123 | -0.0412 | 126.0997
11.5 | 1.4565 | 0.01189 | -0.0394 | 122.4979
12 | 1.489 | 0.01259 | -0.0359 | 118.2685
12.5 | 1.5145 | 0.01335 | -0.0313 | 113.4457
13 | 1.5415 | 0.01425 | -0.0275 | 108.1754
13.5 | 1.5701 | 0.01517 | -0.0242 | 103.5003
14 | 1.5937 | 0.01644 | -0.0205 | 96.9404
14.5 | 1.6229 | 0.01746 | -0.0179 | 92.9496
15 | 1.642 | 0.01915 | -0.0142 | 85.7441
16 | 1.6815 | 0.02275 | -0.0081 | 73.9121
17 | 1.7236 | 0.02653 | -0.0037 | 64.968
17.5 | 1.7353 | 0.02928 | -0.0012 | 59.2657
18 | 1.7482 | 0.03212 | 0.0007 | 54.4271
18.5 | 1.7508 | 0.0361 | 0.0027 | 48.4986
19 | 1.7652 | 0.03924 | 0.0035 | 44.9847
19.5 | 1.7715 | 0.04342 | 0.0042 | 40.7992
20 | 1.7644 | 0.04939 | 0.0043 | 35.7238

## 131. Re 16M Mach 0.10 (1)
BIGFOIL.COM POLAR EXPORT
NACA66-510 a=0.0
NACA66-510 a=0.0 |  |  |  | Cl Max: | 1.139 | at alpha= | 9 | deg
JavaFoil+Calcfoil stall+Eppler ext transition |  |  |  | L/D Max: | 151.404 | at alpha= | 4.5 | deg
Re: | 16000000 |  |  | Cd Min: | 0.0046 | at alpha= | 1.5 | deg
Mach: | 0.1 |  |  | Cl=0 at alpha= | -2.4224 | deg
|  |  |  | @ Cl=0.1, Cd= | 0.0058225
|  |  |  | @ Cl=0.4, Cd= | 0.0056295
|  |  |  | @ Cl=0.6, Cd= | 0.0049932
alpha (deg) | Cl | Cd | Cm | Cl/Cd
-14.5 | -0.264 | 0.09952 | -0.011 | -2.657
-14 | -0.283 | 0.09371 | -0.011 | -3.015
-13.5 | -0.301 | 0.08862 | -0.012 | -3.396
-13 | -0.32 | 0.08423 | -0.012 | -3.794
-12.5 | -0.338 | 0.08041 | -0.012 | -4.201
-12 | -0.356 | 0.07564 | -0.012 | -4.702
-11.5 | -0.372 | 0.07209 | -0.012 | -5.163
-11 | -0.385 | 0.06777 | -0.013 | -5.682
-10.5 | -0.392 | 0.06478 | -0.013 | -6.051
-10 | -0.396 | 0.06061 | -0.013 | -6.54
-9.5 | -0.397 | 0.05729 | -0.013 | -6.936
-9 | -0.395 | 0.05439 | -0.013 | -7.258
-8.5 | -0.389 | 0.05103 | -0.014 | -7.618
-8 | -0.378 | 0.04877 | -0.014 | -7.743
-7.5 | -0.363 | 0.04586 | -0.014 | -7.911
-7 | -0.343 | 0.04296 | -0.015 | -7.993
-6.5 | -0.32 | 0.03987 | -0.016 | -8.02
-6 | -0.292 | 0.03763 | -0.017 | -7.751
-5.5 | -0.262 | 0.03308 | -0.02 | -7.924
-5 | -0.277 | 0.00635 | -0.034 | -43.595
-4.5 | -0.228 | 0.00628 | -0.034 | -36.374
-4 | -0.177 | 0.00617 | -0.035 | -28.68
-3.5 | -0.123 | 0.00608 | -0.036 | -20.196
-3 | -0.067 | 0.00607 | -0.036 | -10.982
-2.5 | -0.009 | 0.00603 | -0.037 | -1.505
-2 | 0.049 | 0.00603 | -0.038 | 8.19
-1.5 | 0.108 | 0.00579 | -0.038 | 18.703
-1 | 0.168 | 0.00577 | -0.039 | 29.079
-0.5 | 0.227 | 0.00576 | -0.04 | 39.445
0 | 0.287 | 0.00576 | -0.04 | 49.752
0.5 | 0.346 | 0.00584 | -0.041 | 59.186
1 | 0.405 | 0.00561 | -0.042 | 72.13
1.5 | 0.464 | 0.0046 | -0.043 | 100.889
2 | 0.522 | 0.00479 | -0.043 | 109.011
2.5 | 0.581 | 0.00499 | -0.044 | 116.441
3 | 0.64 | 0.005 | -0.045 | 127.849
3.5 | 0.697 | 0.0052 | -0.046 | 134.145
4 | 0.754 | 0.00545 | -0.046 | 138.331
4.5 | 0.81 | 0.00535 | -0.047 | 151.404
5 | 0.864 | 0.00601 | -0.048 | 143.802
5.5 | 0.917 | 0.00625 | -0.049 | 146.753
6 | 0.968 | 0.00651 | -0.049 | 148.592
6.5 | 1.014 | 0.00812 | -0.05 | 124.925
7 | 1.057 | 0.00848 | -0.051 | 124.542
7.5 | 1.093 | 0.00888 | -0.052 | 122.973
8 | 1.117 | 0.00939 | -0.052 | 119.03
8.5 | 1.133 | 0.0099 | -0.053 | 114.405
9 | 1.139 | 0.01044 | -0.054 | 109.102
9.5 | 1.134 | 0.0112 | -0.054 | 101.259
10 | 1.12 | 0.01181 | -0.055 | 94.811
10.5 | 1.096 | 0.01261 | -0.056 | 86.888
11 | 1.063 | 0.01329 | -0.056 | 79.979
11.5 | 1.023 | 0.01415 | -0.057 | 72.308
12 | 0.976 | 0.01513 | -0.057 | 64.532
12.5 | 0.921 | 0.01717 | -0.058 | 53.609
13 | 0.862 | 0.01947 | -0.058 | 44.282
13.5 | 0.81 | 0.02024 | -0.059 | 40.001
14 | 0.671 | 0.06504 | -0.047 | 10.309

## 132. Re 16M Mach 0.10 (2)
BIGFOIL.COM POLAR EXPORT
NACA66-510 a=0.0
NACA66-510 a=0.0 |  |  |  | Cl Max: | 1.7473 | at alpha= | 19.5 | deg
XFOIL ncrit=9 |  |  |  | L/D Max: | 140.474 | at alpha= | 7.5 | deg
Re: | 16000000 |  |  | Cd Min: | 0.0564 | at alpha= | 20 | deg
Mach: | 0.1 |  |  | Cl=0 at alpha= | -2.534 | deg
|  |  |  | @ Cl=0.1, Cd= | 0.0046005
|  |  |  | @ Cl=0.4, Cd= | 0.0049767
|  |  |  | @ Cl=0.6, Cd= | 0.0044894
alpha (deg) | Cl | Cd | Cm | Cl/Cd
-13 | -1.1342 | 0.01712 | -0.0458 | -66.25
-12.5 | -1.0915 | 0.01502 | -0.0443 | -72.6698
-12 | -1.0444 | 0.01347 | -0.0432 | -77.5353
-11.5 | -0.9941 | 0.01236 | -0.0424 | -80.4288
-11 | -0.9427 | 0.01138 | -0.0418 | -82.8383
-10.5 | -0.8902 | 0.0105 | -0.0412 | -84.781
-10 | -0.8368 | 0.00975 | -0.0409 | -85.8256
-9.5 | -0.7829 | 0.00908 | -0.0406 | -86.2225
-9 | -0.729 | 0.00834 | -0.0402 | -87.4101
-8.5 | -0.6752 | 0.00767 | -0.04 | -88.0313
-8 | -0.6197 | 0.00725 | -0.0399 | -85.4759
-7.5 | -0.5638 | 0.00692 | -0.04 | -81.474
-7 | -0.5077 | 0.00657 | -0.04 | -77.2755
-6.5 | -0.4514 | 0.00628 | -0.0402 | -71.879
-6 | -0.395 | 0.006 | -0.0404 | -65.8333
-5.5 | -0.3391 | 0.00561 | -0.0405 | -60.4456
-5 | -0.2822 | 0.0054 | -0.0408 | -52.2593
-4.5 | -0.2251 | 0.00523 | -0.0412 | -43.0402
-4 | -0.1678 | 0.00507 | -0.0416 | -33.0966
-3 | -0.0535 | 0.00471 | -0.0424 | -11.3588
-2.5 | 0.0039 | 0.00461 | -0.0429 | 0.84599
-2 | 0.0612 | 0.00458 | -0.0434 | 13.3624
-1.5 | 0.1179 | 0.00461 | -0.0439 | 25.5748
-1 | 0.1747 | 0.00468 | -0.0444 | 37.3291
-0.5 | 0.2316 | 0.00475 | -0.0449 | 48.7579
0 | 0.2884 | 0.00479 | -0.0455 | 60.2088
0.5 | 0.3453 | 0.00487 | -0.046 | 70.9035
1 | 0.4017 | 0.00498 | -0.0465 | 80.6627
2 | 0.5077 | 0.00401 | -0.0469 | 126.6085
2.5 | 0.562 | 0.00423 | -0.0471 | 132.8605
3 | 0.6162 | 0.0046 | -0.0473 | 133.9565
4 | 0.7228 | 0.00551 | -0.0474 | 131.1797
4.5 | 0.7756 | 0.00596 | -0.0473 | 130.1342
5 | 0.8292 | 0.00632 | -0.0473 | 131.2025
5.5 | 0.8833 | 0.0066 | -0.0475 | 133.8333
6 | 0.9371 | 0.00688 | -0.0476 | 136.2064
6.5 | 0.9907 | 0.00716 | -0.0476 | 138.3659
7 | 1.0434 | 0.00748 | -0.0476 | 139.492
7.5 | 1.0957 | 0.0078 | -0.0474 | 140.4744
8 | 1.1466 | 0.00819 | -0.0471 | 140
8.5 | 1.1963 | 0.00863 | -0.0465 | 138.6211
9 | 1.244 | 0.00916 | -0.0456 | 135.8079
9.5 | 1.292 | 0.0096 | -0.0447 | 134.5833
10 | 1.3348 | 0.01024 | -0.0428 | 130.3516
10.5 | 1.3758 | 0.01073 | -0.0406 | 128.2199
11 | 1.4226 | 0.01142 | -0.0398 | 124.5709
11.5 | 1.4619 | 0.01213 | -0.0375 | 120.5194
12 | 1.4879 | 0.01286 | -0.0326 | 115.6998
12.5 | 1.5146 | 0.01373 | -0.0283 | 110.3132
13 | 1.5413 | 0.01476 | -0.0243 | 104.4241
13.5 | 1.5701 | 0.01576 | -0.021 | 99.6256
14 | 1.5918 | 0.01724 | -0.017 | 92.3318
14.5 | 1.6217 | 0.01832 | -0.0144 | 88.5207
15 | 1.6379 | 0.02033 | -0.0104 | 80.5657
15.5 | 1.6693 | 0.02144 | -0.0085 | 77.8591
16 | 1.6734 | 0.0245 | -0.0041 | 68.302
16.5 | 1.7063 | 0.02562 | -0.0029 | 66.6003
17 | 1.7136 | 0.02877 | 0.0003 | 59.562
17.5 | 1.7218 | 0.03204 | 0.0027 | 53.7391
18 | 1.7337 | 0.0353 | 0.0044 | 49.1133
18.5 | 1.7303 | 0.04022 | 0.0061 | 43.0209
19 | 1.744 | 0.04381 | 0.0065 | 39.8083
19.5 | 1.7473 | 0.04877 | 0.0066 | 35.8274
20 | 1.7321 | 0.0564 | 0.0057 | 30.711

## 133. Re 16M Mach 0.25 (1)
BIGFOIL.COM POLAR EXPORT
NACA66-510 a=0.0
NACA66-510 a=0.0 |  |  |  | Cl Max: | 1.125 | at alpha= | 8.5 | deg
JavaFoil+Calcfoil stall+Eppler ext transition |  |  |  | L/D Max: | 152.667 | at alpha= | 4.5 | deg
Re: | 16000000 |  |  | Cd Min: | 0.00465 | at alpha= | 1.5 | deg
Mach: | 0.25 |  |  | Cl=0 at alpha= | -2.425 | deg
|  |  |  | @ Cl=0.1, Cd= | 0.0058055
|  |  |  | @ Cl=0.4, Cd= | 0.0913
|  |  |  | @ Cl=0.6, Cd= | 0.0913
alpha (deg) | Cl | Cd | Cm | Cl/Cd
-13 | -0.06 | 0.08469 | -0.012 | -0.714
-12.5 | -0.058 | 0.0811 | -0.012 | -0.711
-12 | -0.055 | 0.07702 | -0.013 | -0.712
-11.5 | -0.124 | 0.07376 | -0.013 | -1.678
-11 | -0.182 | 0.06944 | -0.013 | -2.628
-10.5 | -0.222 | 0.06464 | -0.013 | -3.44
-10 | -0.256 | 0.06186 | -0.013 | -4.134
-9.5 | -0.283 | 0.05782 | -0.014 | -4.903
-9 | -0.305 | 0.0546 | -0.014 | -5.583
-8.5 | -0.32 | 0.05114 | -0.014 | -6.249
-8 | -0.327 | 0.04872 | -0.015 | -6.716
-7.5 | -0.327 | 0.04695 | -0.014 | -6.963
-7 | -0.32 | 0.04426 | -0.015 | -7.22
-6.5 | -0.305 | 0.04162 | -0.015 | -7.328
-6 | -0.284 | 0.03812 | -0.017 | -7.457
-5.5 | -0.257 | 0.03626 | -0.017 | -7.076
-5 | -0.224 | 0.03456 | -0.018 | -6.474
-4.5 | -0.231 | 0.00633 | -0.035 | -36.433
-4 | -0.18 | 0.00626 | -0.036 | -28.726
-3.5 | -0.125 | 0.00617 | -0.037 | -20.292
-3 | -0.068 | 0.00613 | -0.037 | -11.127
-2.5 | -0.009 | 0.00611 | -0.038 | -1.522
-2 | 0.051 | 0.00583 | -0.039 | 8.701
-1.5 | 0.111 | 0.0058 | -0.039 | 19.198
-1 | 0.172 | 0.00578 | -0.04 | 29.782
-0.5 | 0.233 | 0.0058 | -0.041 | 40.201
0 | 0.294 | 0.00586 | -0.042 | 50.258
0.5 | 0.355 | 0.00557 | -0.042 | 63.825
1 | 0.416 | 0.00564 | -0.043 | 73.749
1.5 | 0.476 | 0.00465 | -0.044 | 102.345
2 | 0.537 | 0.00485 | -0.045 | 110.749
2.5 | 0.597 | 0.00489 | -0.045 | 122.056
3 | 0.657 | 0.00507 | -0.046 | 129.588
3.5 | 0.716 | 0.0049 | -0.047 | 146.051
4 | 0.775 | 0.00514 | -0.048 | 150.802
4.5 | 0.831 | 0.00545 | -0.048 | 152.667
5 | 0.887 | 0.00622 | -0.049 | 142.446
5.5 | 0.94 | 0.0064 | -0.05 | 146.973
6 | 0.991 | 0.00804 | -0.051 | 123.234
6.5 | 1.036 | 0.0084 | -0.051 | 123.256
7 | 1.076 | 0.00889 | -0.052 | 120.991
7.5 | 1.107 | 0.00932 | -0.053 | 118.735
8 | 1.123 | 0.0099 | -0.054 | 113.418
8.5 | 1.125 | 0.01054 | -0.054 | 106.685
9 | 1.112 | 0.01124 | -0.055 | 98.927
9.5 | 1.082 | 0.01219 | -0.056 | 88.769
10 | 1.035 | 0.01297 | -0.056 | 79.82
10.5 | 0.971 | 0.01396 | -0.057 | 69.562
11 | 0.893 | 0.01495 | -0.057 | 59.728
11.5 | 0.799 | 0.01652 | -0.058 | 48.377
12 | 0.694 | 0.01881 | -0.058 | 36.872
12.5 | 0.573 | 0.02505 | -0.057 | 22.864
13 | 0.4 | 0.08381 | -0.035 | 4.772
13.5 | 0.295 | 0.0913 | -0.034 | 3.226

## 134. Re 16M Mach 0.25 (2)
BIGFOIL.COM POLAR EXPORT
NACA66-510 a=0.0
NACA66-510 a=0.0 |  |  |  | Cl Max: | 1.5587 | at alpha= | 15.5 | deg
XFOIL ncrit=9 |  |  |  | L/D Max: | 140.248 | at alpha= | 7.5 | deg
Re: | 16000000 |  |  | Cd Min: | 0.24197 | at alpha= | -20 | deg
Mach: | 0.25 |  |  | Cl=0 at alpha= | -2.5363 | deg
|  |  |  | @ Cl=0.1, Cd= | 0.0046281
|  |  |  | @ Cl=0.4, Cd= | 0.0049439
|  |  |  | @ Cl=0.6, Cd= | 0.0043952
alpha (deg) | Cl | Cd | Cm | Cl/Cd
-20 | -0.6611 | 0.24197 | 0.0374 | -2.7322
-19.5 | -0.6422 | 0.2354 | 0.033 | -2.7281
-19 | -0.6229 | 0.2289 | 0.0288 | -2.7213
-18.5 | -0.6041 | 0.22198 | 0.0245 | -2.7214
-18 | -0.5868 | 0.21555 | 0.0207 | -2.7223
-17.5 | -0.5694 | 0.20837 | 0.0167 | -2.7326
-17 | -0.5509 | 0.20146 | 0.0126 | -2.7345
-16.5 | -0.5425 | 0.18898 | 0.008 | -2.8707
-16 | -0.5249 | 0.18201 | 0.0038 | -2.8839
-15.5 | -0.5079 | 0.17458 | -0.0004 | -2.9093
-15 | -0.4906 | 0.16749 | -0.0044 | -2.9291
-13.5 | -0.4791 | 0.13337 | -0.0202 | -3.5923
-13 | -0.4636 | 0.12683 | -0.024 | -3.6553
-12.5 | -0.4455 | 0.12108 | -0.0275 | -3.6794
-12 | -0.4417 | 0.11182 | -0.0322 | -3.9501
-11.5 | -0.4181 | 0.10785 | -0.0348 | -3.8767
-11 | -0.4079 | 0.10081 | -0.0386 | -4.0462
-10.5 | -0.4055 | 0.09246 | -0.0429 | -4.3857
-10 | -0.4001 | 0.08542 | -0.0466 | -4.6839
-9.5 | -0.4931 | 0.06715 | -0.0571 | -7.3433
-8 | -0.648 | 0.00915 | -0.0472 | -70.8197
-7.5 | -0.5915 | 0.00782 | -0.0459 | -75.6394
-7 | -0.5321 | 0.00719 | -0.0452 | -74.0056
-6.5 | -0.4721 | 0.00678 | -0.0446 | -69.6313
-6 | -0.4123 | 0.00639 | -0.0442 | -64.5227
-5 | -0.294 | 0.00556 | -0.0436 | -52.8777
-4.5 | -0.2342 | 0.00533 | -0.0436 | -43.94
-3 | -0.055 | 0.00479 | -0.0443 | -11.4823
-2.5 | 0.0043 | 0.00462 | -0.0446 | 0.93074
-1.5 | 0.1225 | 0.00463 | -0.0455 | 26.4579
-1 | 0.181 | 0.00467 | -0.0459 | 38.758
-0.5 | 0.2397 | 0.00474 | -0.0465 | 50.5696
0 | 0.2983 | 0.0048 | -0.047 | 62.1458
0.5 | 0.3569 | 0.00487 | -0.0475 | 73.2854
1 | 0.4152 | 0.00497 | -0.048 | 83.5412
1.5 | 0.473 | 0.00509 | -0.0485 | 92.9273
2 | 0.5243 | 0.004 | -0.0483 | 131.075
2.5 | 0.58 | 0.00427 | -0.0485 | 135.8314
3 | 0.6359 | 0.00462 | -0.0486 | 137.6407
3.5 | 0.6904 | 0.00511 | -0.0485 | 135.1076
4.5 | 0.7991 | 0.0061 | -0.048 | 131
5 | 0.8546 | 0.00645 | -0.0479 | 132.4961
5.5 | 0.9106 | 0.00674 | -0.0478 | 135.1039
6 | 0.9661 | 0.00707 | -0.0476 | 136.6478
6.5 | 1.0218 | 0.00735 | -0.0473 | 139.0204
7 | 1.076 | 0.00772 | -0.0468 | 139.3782
7.5 | 1.1304 | 0.00806 | -0.0463 | 140.2481
8 | 1.1813 | 0.0086 | -0.045 | 137.3605
8.5 | 1.232 | 0.00911 | -0.0437 | 135.236
9 | 1.2817 | 0.00962 | -0.0421 | 133.2328
9.5 | 1.3287 | 0.01018 | -0.04 | 130.5206
10 | 1.3673 | 0.01096 | -0.0362 | 124.7536
10.5 | 1.4101 | 0.01169 | -0.0334 | 120.6245
11 | 1.4326 | 0.01271 | -0.0268 | 112.7144
11.5 | 1.4582 | 0.01391 | -0.0214 | 104.8311
12 | 1.481 | 0.01545 | -0.016 | 95.8576
12.5 | 1.4991 | 0.01741 | -0.0105 | 86.1057
13 | 1.5133 | 0.0198 | -0.0052 | 76.4293
13.5 | 1.537 | 0.02174 | -0.0013 | 70.6992
14 | 1.5309 | 0.0259 | 0.0046 | 59.1081
14.5 | 1.5546 | 0.02815 | 0.0074 | 55.2256
15 | 1.528 | 0.03462 | 0.0123 | 44.1363
15.5 | 1.5587 | 0.03676 | 0.0136 | 42.4021
16 | 1.4947 | 0.04834 | 0.0155 | 30.9206
16.5 | 1.5149 | 0.05234 | 0.0153 | 28.9434
17 | 1.4636 | 0.06565 | 0.0115 | 22.294
17.5 | 1.4291 | 0.07852 | 0.0056 | 18.2005
18 | 1.3953 | 0.09271 | -0.0022 | 15.0502
18.5 | 1.346 | 0.11088 | -0.0133 | 12.1392
19 | 1.3295 | 0.12366 | -0.0212 | 10.7513
19.5 | 1.2993 | 0.13964 | -0.0314 | 9.3046
20 | 1.2354 | 0.1634 | -0.0469 | 7.5606

## 135. Re 16M Mach 0.50 (1)
BIGFOIL.COM POLAR EXPORT
NACA66-510 a=0.0
NACA66-510 a=0.0 |  |  |  | Cl Max: | 1.183 | at alpha= | 20 | deg
JavaFoil+Calcfoil stall+Eppler ext transition |  |  |  | L/D Max: | 145.634 | at alpha= | 3 | deg
Re: | 16000000 |  |  | Cd Min: | 0.00442 | at alpha= | 1.5 | deg
Mach: | 0.5 |  |  | Cl=0 at alpha= | -2.4242 | deg
|  |  |  | @ Cl=0.1, Cd= | 0.00563
|  |  |  | @ Cl=0.4, Cd= | 0.0057058
|  |  |  | @ Cl=0.6, Cd= | 0.0046031
alpha (deg) | Cl | Cd | Cm | Cl/Cd
-20 | -0.946 | 0.15018 | -0.012 | -6.299
-19.5 | -0.919 | 0.14568 | -0.012 | -6.311
-19 | -0.895 | 0.13562 | -0.013 | -6.597
-18.5 | -0.868 | 0.13129 | -0.013 | -6.608
-18 | -0.842 | 0.12199 | -0.013 | -6.906
-17.5 | -0.818 | 0.11369 | -0.014 | -7.192
-17 | -0.794 | 0.10496 | -0.015 | -7.562
-16.5 | -0.773 | 0.09394 | -0.016 | -8.226
-16 | -0.733 | 0.10831 | -0.014 | -6.77
-15.5 | -0.706 | 0.10644 | -0.014 | -6.63
-15 | -0.68 | 0.09749 | -0.014 | -6.978
-14.5 | -0.655 | 0.09038 | -0.015 | -7.247
-14 | -0.632 | 0.08131 | -0.016 | -7.77
-13.5 | -0.61 | 0.07193 | -0.018 | -8.478
-13 | -0.596 | 0.05632 | -0.021 | -10.586
-12.5 | -0.666 | 0.01038 | -0.028 | -64.153
-12 | -0.638 | 0.00944 | -0.029 | -67.601
-11.5 | -0.49 | 0.07561 | -0.015 | -6.48
-11 | -0.464 | 0.06756 | -0.016 | -6.862
-10.5 | -0.437 | 0.06248 | -0.016 | -7
-10 | -0.411 | 0.05753 | -0.017 | -7.15
-9.5 | -0.386 | 0.05204 | -0.019 | -7.418
-9 | -0.438 | 0.008 | -0.033 | -54.711
-8.5 | -0.407 | 0.00769 | -0.034 | -53
-8 | -0.374 | 0.00739 | -0.034 | -50.562
-7.5 | -0.274 | 0.04737 | -0.017 | -5.791
-7 | -0.247 | 0.04475 | -0.017 | -5.522
-6.5 | -0.22 | 0.04176 | -0.017 | -5.275
-6 | -0.194 | 0.03884 | -0.018 | -4.982
-5.5 | -0.167 | 0.03677 | -0.019 | -4.528
-5 | -0.139 | 0.03656 | -0.018 | -3.808
-4.5 | -0.112 | 0.03523 | -0.018 | -3.182
-4 | -0.137 | 0.03395 | -0.018 | -4.038
-3.5 | -0.105 | 0.03114 | -0.02 | -3.381
-3 | -0.074 | 0.00573 | -0.042 | -12.875
-2.5 | -0.01 | 0.00567 | -0.042 | -1.804
-2 | 0.056 | 0.00563 | -0.043 | 9.969
-1.5 | 0.124 | 0.00563 | -0.044 | 21.96
-1 | 0.192 | 0.00556 | -0.045 | 34.518
-0.5 | 0.26 | 0.00561 | -0.046 | 46.409
0 | 0.329 | 0.00566 | -0.046 | 58.061
0.5 | 0.397 | 0.0057 | -0.047 | 69.566
1 | 0.464 | 0.00583 | -0.048 | 79.672
1.5 | 0.532 | 0.00442 | -0.049 | 120.299
2 | 0.599 | 0.0046 | -0.05 | 130.347
2.5 | 0.666 | 0.00481 | -0.051 | 138.576
3 | 0.733 | 0.00503 | -0.051 | 145.634
3.5 | 0.798 | 0.00631 | -0.052 | 126.5
4 | 0.862 | 0.00677 | -0.053 | 127.195
4.5 | 0.922 | 0.00801 | -0.054 | 115.146
5 | 0.979 | 0.00845 | -0.055 | 115.922
5.5 | 1.032 | 0.00893 | -0.056 | 115.571
6 | 1.076 | 0.0095 | -0.056 | 113.265
6.5 | 1.101 | 0.01017 | -0.057 | 108.273
7 | 1.095 | 0.01106 | -0.058 | 99.062
7.5 | 0.98 | 0.01238 | -0.059 | 79.18
8 | 0.677 | 0.01358 | -0.059 | 49.878
8.5 | 0.71 | 0.01348 | -0.06 | 52.641
9 | 0.739 | 0.0149 | -0.061 | 49.577
9.5 | 0.642 | 0.05799 | -0.038 | 11.069
10 | 0.8 | 0.01589 | -0.062 | 50.353
10.5 | 0.828 | 0.01734 | -0.063 | 47.769
11 | 0.852 | 0.02035 | -0.063 | 41.864
11.5 | 0.744 | 0.07616 | -0.038 | 9.772
12 | 0.914 | 0.02062 | -0.065 | 44.329
12.5 | 0.938 | 0.02355 | -0.065 | 39.829
13 | 0.933 | 0.03598 | -0.063 | 25.929
13.5 | 0.861 | 0.08664 | -0.047 | 9.936
14 | 1.011 | 0.03124 | -0.066 | 32.347
14.5 | 1.028 | 0.03731 | -0.066 | 27.54
15 | 1.008 | 0.05866 | -0.062 | 17.187
15.5 | 0.952 | 0.11184 | -0.044 | 8.516
16 | 0.983 | 0.11457 | -0.047 | 8.584
16.5 | 1.007 | 0.12821 | -0.047 | 7.852
17 | 1.029 | 0.13975 | -0.047 | 7.364
17.5 | 1.053 | 0.1511 | -0.047 | 6.968
18 | 1.081 | 0.15413 | -0.048 | 7.011
18.5 | 1.11 | 0.15651 | -0.051 | 7.09
19 | 1.129 | 0.17938 | -0.049 | 6.296
19.5 | 1.158 | 0.17658 | -0.051 | 6.556
20 | 1.183 | 0.18625 | -0.052 | 6.352

## 136. Re 16M Mach 0.50 (2)
BIGFOIL.COM POLAR EXPORT
NACA66-510 a=0.0
NACA66-510 a=0.0 |  |  |  | Cl Max: | 1.2842 | at alpha= | 8.5 | deg
XFOIL ncrit=9 |  |  |  | L/D Max: | 150.667 | at alpha= | 3 | deg
Re: | 16000000 |  |  | Cd Min: | 0.11689 | at alpha= | 13.5 | deg
Mach: | 0.5 |  |  | Cl=0 at alpha= | -99 | deg
|  |  |  | @ Cl=0.1, Cd= | 0.00491
|  |  |  | @ Cl=0.4, Cd= | 0.00491
|  |  |  | @ Cl=0.6, Cd= | 0.0040897
alpha (deg) | Cl | Cd | Cm | Cl/Cd
0.5 | 0.4094 | 0.00491 | -0.0542 | 83.3809
1 | 0.4756 | 0.00503 | -0.0547 | 94.5527
1.5 | 0.541 | 0.00517 | -0.055 | 104.6422
2 | 0.5981 | 0.00408 | -0.0545 | 146.5931
2.5 | 0.6605 | 0.0044 | -0.0543 | 150.1136
3 | 0.7232 | 0.0048 | -0.0539 | 150.6667
3.5 | 0.7821 | 0.00543 | -0.0527 | 144.0331
4 | 0.8397 | 0.00612 | -0.0511 | 137.2059
4.5 | 0.8977 | 0.00675 | -0.0493 | 132.9926
5 | 0.9605 | 0.00712 | -0.0479 | 134.9017
5.5 | 1.0235 | 0.00749 | -0.0463 | 136.6489
6 | 1.0853 | 0.00789 | -0.0441 | 137.5539
6.5 | 1.1448 | 0.00837 | -0.0412 | 136.7742
7 | 1.2029 | 0.00886 | -0.0376 | 135.7675
7.5 | 1.2422 | 0.00953 | -0.0302 | 130.3463
8 | 1.2803 | 0.01043 | -0.0225 | 122.7517
8.5 | 1.2842 | 0.0125 | -0.01 | 102.736
9 | 1.2676 | 0.01732 | 0.0008 | 73.1871
9.5 | 1.2442 | 0.02307 | 0.0108 | 53.9315
10 | 1.2144 | 0.03002 | 0.0183 | 40.453
10.5 | 1.18 | 0.03797 | 0.0228 | 31.0772
11 | 1.1419 | 0.04742 | 0.0236 | 24.0806
11.5 | 1.1053 | 0.05861 | 0.0205 | 18.8586
12 | 1.0687 | 0.07185 | 0.0135 | 14.874
12.5 | 1.0389 | 0.08615 | 0.0043 | 12.0592
13 | 1.0131 | 0.10145 | -0.0061 | 9.9862
13.5 | 0.9935 | 0.11689 | -0.0162 | 8.4994

## 137. Re 18M Mach 0.00 (1)
BIGFOIL.COM POLAR EXPORT
NACA66-510 a=0.0
NACA66-510 a=0.0 |  |  |  | Cl Max: | 1.142 | at alpha= | 9 | deg
JavaFoil+Calcfoil stall+Eppler ext transition |  |  |  | L/D Max: | 150.926 | at alpha= | 6 | deg
Re: | 18000000 |  |  | Cd Min: | 0.00458 | at alpha= | 1.5 | deg
Mach: | 0 |  |  | Cl=0 at alpha= | -2.4224 | deg
|  |  |  | @ Cl=0.1, Cd= | 0.0057839
|  |  |  | @ Cl=0.4, Cd= | 0.0058369
|  |  |  | @ Cl=0.6, Cd= | 0.0049931
alpha (deg) | Cl | Cd | Cm | Cl/Cd
-15 | -0.288 | 0.10398 | -0.011 | -2.771
-14.5 | -0.304 | 0.09856 | -0.011 | -3.084
-14 | -0.32 | 0.09375 | -0.011 | -3.414
-13.5 | -0.336 | 0.0881 | -0.012 | -3.819
-13 | -0.353 | 0.08382 | -0.012 | -4.206
-12.5 | -0.368 | 0.08061 | -0.012 | -4.566
-12 | -0.383 | 0.07518 | -0.012 | -5.095
-11.5 | -0.397 | 0.07111 | -0.012 | -5.576
-11 | -0.406 | 0.06753 | -0.013 | -6.017
-10.5 | -0.41 | 0.06426 | -0.013 | -6.385
-10 | -0.412 | 0.06023 | -0.013 | -6.838
-9.5 | -0.41 | 0.05709 | -0.013 | -7.184
-9 | -0.405 | 0.05413 | -0.014 | -7.485
-8.5 | -0.397 | 0.05023 | -0.014 | -7.898
-8 | -0.384 | 0.04849 | -0.014 | -7.911
-7.5 | -0.367 | 0.04534 | -0.015 | -8.094
-7 | -0.346 | 0.04267 | -0.015 | -8.113
-6.5 | -0.321 | 0.04012 | -0.016 | -8.005
-6 | -0.293 | 0.03711 | -0.017 | -7.891
-5.5 | -0.321 | 0.00638 | -0.033 | -50.301
-5 | -0.276 | 0.00633 | -0.033 | -43.634
-4.5 | -0.228 | 0.00621 | -0.034 | -36.702
-4 | -0.176 | 0.0061 | -0.035 | -28.884
-3.5 | -0.122 | 0.00604 | -0.035 | -20.249
-3 | -0.066 | 0.00602 | -0.036 | -11.018
-2.5 | -0.009 | 0.00601 | -0.037 | -1.505
-2 | 0.049 | 0.006 | -0.038 | 8.191
-1.5 | 0.108 | 0.00575 | -0.038 | 18.752
-1 | 0.167 | 0.00571 | -0.039 | 29.232
-0.5 | 0.226 | 0.00575 | -0.04 | 39.277
0 | 0.285 | 0.00572 | -0.04 | 49.812
0.5 | 0.344 | 0.00578 | -0.041 | 59.489
1 | 0.403 | 0.00584 | -0.042 | 68.947
1.5 | 0.461 | 0.00458 | -0.042 | 100.701
2 | 0.52 | 0.00474 | -0.043 | 109.6
2.5 | 0.578 | 0.00494 | -0.044 | 117.077
3 | 0.636 | 0.00508 | -0.045 | 125.151
3.5 | 0.694 | 0.00519 | -0.045 | 133.719
4 | 0.751 | 0.00546 | -0.046 | 137.616
4.5 | 0.806 | 0.00565 | -0.047 | 142.767
5 | 0.86 | 0.00591 | -0.048 | 145.689
5.5 | 0.913 | 0.00614 | -0.048 | 148.831
6 | 0.964 | 0.00639 | -0.049 | 150.926
6.5 | 1.01 | 0.00793 | -0.05 | 127.369
7 | 1.053 | 0.00827 | -0.051 | 127.369
7.5 | 1.09 | 0.00863 | -0.051 | 126.204
8 | 1.116 | 0.00913 | -0.052 | 122.158
8.5 | 1.133 | 0.00963 | -0.053 | 117.684
9 | 1.142 | 0.01012 | -0.053 | 112.827
9.5 | 1.141 | 0.01085 | -0.054 | 105.168
10 | 1.13 | 0.01147 | -0.055 | 98.551
10.5 | 1.111 | 0.0121 | -0.055 | 91.848
11 | 1.083 | 0.01284 | -0.056 | 84.371
11.5 | 1.049 | 0.01357 | -0.057 | 77.308
12 | 1.009 | 0.01446 | -0.057 | 69.754
12.5 | 0.961 | 0.01611 | -0.058 | 59.615
13 | 0.91 | 0.01774 | -0.058 | 51.296
13.5 | 0.861 | 0.01896 | -0.059 | 45.398
14 | 0.79 | 0.02692 | -0.057 | 29.347

## 138. Re 18M Mach 0.00 (2)
BIGFOIL.COM POLAR EXPORT
NACA66-510 a=0.0
NACA66-510 a=0.0 |  |  |  | Cl Max: | 1.791 | at alpha= | 19.5 | deg
XFOIL ncrit=9 |  |  |  | L/D Max: | 143.228 | at alpha= | 7.5 | deg
Re: | 18000000 |  |  | Cd Min: | 0.04676 | at alpha= | 20 | deg
Mach: | 0 |  |  | Cl=0 at alpha= | -2.5281 | deg
|  |  |  | @ Cl=0.1, Cd= | 0.0046213
|  |  |  | @ Cl=0.4, Cd= | 0.0049626
|  |  |  | @ Cl=0.6, Cd= | 0.0045324
alpha (deg) | Cl | Cd | Cm | Cl/Cd
-15 | -1.296 | 0.02134 | -0.0465 | -60.731
-14.5 | -1.2675 | 0.01813 | -0.044 | -69.9117
-14 | -1.2305 | 0.01581 | -0.0423 | -77.8305
-13.5 | -1.1855 | 0.01451 | -0.0413 | -81.7023
-13 | -1.1381 | 0.01343 | -0.0406 | -84.7431
-12.5 | -1.0891 | 0.01251 | -0.04 | -87.0584
-12 | -1.0391 | 0.01163 | -0.0396 | -89.3465
-11.5 | -0.9879 | 0.01091 | -0.0393 | -90.55
-11 | -0.9361 | 0.01022 | -0.039 | -91.5949
-10.5 | -0.8836 | 0.00958 | -0.0388 | -92.2338
-10 | -0.8306 | 0.00901 | -0.0387 | -92.1865
-9.5 | -0.7776 | 0.00836 | -0.0386 | -93.0144
-9 | -0.7241 | 0.0078 | -0.0385 | -92.8333
-8.5 | -0.6702 | 0.00729 | -0.0385 | -91.9342
-8 | -0.6153 | 0.00695 | -0.0386 | -88.5324
-7.5 | -0.56 | 0.00664 | -0.0388 | -84.3373
-7 | -0.5046 | 0.00633 | -0.039 | -79.7156
-6.5 | -0.4488 | 0.00607 | -0.0393 | -73.9374
-5.5 | -0.3373 | 0.00547 | -0.0398 | -61.6636
-5 | -0.2809 | 0.00527 | -0.0402 | -53.3017
-4.5 | -0.2242 | 0.00509 | -0.0406 | -44.0472
-4 | -0.1673 | 0.00495 | -0.0411 | -33.798
-3.5 | -0.1104 | 0.00481 | -0.0416 | -22.9522
-3 | -0.0537 | 0.00463 | -0.042 | -11.5983
-2.5 | 0.0032 | 0.00457 | -0.0425 | 0.70022
-1.5 | 0.1163 | 0.00463 | -0.0435 | 25.1188
-1 | 0.1728 | 0.00468 | -0.044 | 36.9231
-0.5 | 0.2296 | 0.00473 | -0.0446 | 48.5412
0 | 0.2862 | 0.00478 | -0.0451 | 59.8745
0.5 | 0.3427 | 0.00486 | -0.0457 | 70.5144
1 | 0.3989 | 0.00496 | -0.0462 | 80.4234
1.5 | 0.4545 | 0.00509 | -0.0466 | 89.2927
2 | 0.5048 | 0.00407 | -0.0467 | 124.0295
2.5 | 0.5586 | 0.00424 | -0.0469 | 131.7453
3 | 0.6124 | 0.00462 | -0.0471 | 132.5541
3.5 | 0.6659 | 0.00502 | -0.0472 | 132.6494
4 | 0.7191 | 0.00545 | -0.0473 | 131.945
4.5 | 0.7722 | 0.00586 | -0.0473 | 131.7747
5 | 0.8258 | 0.00619 | -0.0474 | 133.4087
5.5 | 0.8797 | 0.00646 | -0.0476 | 136.1765
6 | 0.9333 | 0.00675 | -0.0478 | 138.2667
6.5 | 0.9867 | 0.007 | -0.048 | 140.9571
7 | 1.0392 | 0.00732 | -0.048 | 141.9672
7.5 | 1.0914 | 0.00762 | -0.048 | 143.2283
8 | 1.1421 | 0.008 | -0.0477 | 142.7625
8.5 | 1.1919 | 0.00842 | -0.0473 | 141.5558
9 | 1.2398 | 0.00892 | -0.0466 | 138.991
9.5 | 1.2881 | 0.00933 | -0.046 | 138.06
10 | 1.3335 | 0.00986 | -0.0449 | 135.2434
11 | 1.4211 | 0.01096 | -0.0421 | 129.6624
11.5 | 1.4626 | 0.01159 | -0.0404 | 126.195
12 | 1.5001 | 0.01226 | -0.038 | 122.3573
12.5 | 1.5253 | 0.01295 | -0.0332 | 117.7838
13 | 1.5522 | 0.01378 | -0.0292 | 112.6415
13.5 | 1.581 | 0.01465 | -0.0258 | 107.9181
14 | 1.6058 | 0.0158 | -0.0222 | 101.6329
14.5 | 1.6348 | 0.0168 | -0.0194 | 97.3095
15 | 1.6555 | 0.01834 | -0.0158 | 90.2672
15.5 | 1.6844 | 0.01947 | -0.0136 | 86.5126
16 | 1.6975 | 0.02167 | -0.0097 | 78.3341
16.5 | 1.7254 | 0.02297 | -0.0079 | 75.1154
17 | 1.7389 | 0.02538 | -0.0049 | 68.5146
17.5 | 1.7525 | 0.02791 | -0.0024 | 62.7911
18 | 1.7659 | 0.03061 | -0.0003 | 57.6903
18.5 | 1.7711 | 0.03424 | 0.0018 | 51.7261
19 | 1.7844 | 0.03734 | 0.0029 | 47.7879
19.5 | 1.791 | 0.04135 | 0.0038 | 43.3132
20 | 1.7871 | 0.04676 | 0.0043 | 38.2186

## 139. Re 18M Mach 0.10 (1)
BIGFOIL.COM POLAR EXPORT
NACA66-510 a=0.0
NACA66-510 a=0.0 |  |  |  | Cl Max: | 1.139 | at alpha= | 9 | deg
JavaFoil+Calcfoil stall+Eppler ext transition |  |  |  | L/D Max: | 151.55 | at alpha= | 6 | deg
Re: | 18000000 |  |  | Cd Min: | 0.00462 | at alpha= | 1.5 | deg
Mach: | 0.1 |  |  | Cl=0 at alpha= | -2.4224 | deg
|  |  |  | @ Cl=0.1, Cd= | 0.0057852
|  |  |  | @ Cl=0.4, Cd= | 0.0058907
|  |  |  | @ Cl=0.6, Cd= | 0.0049876
alpha (deg) | Cl | Cd | Cm | Cl/Cd
-14.5 | -0.264 | 0.09966 | -0.011 | -2.653
-14 | -0.283 | 0.09479 | -0.011 | -2.98
-13.5 | -0.301 | 0.08842 | -0.012 | -3.405
-13 | -0.32 | 0.08403 | -0.012 | -3.803
-12.5 | -0.338 | 0.08033 | -0.012 | -4.206
-12 | -0.356 | 0.07531 | -0.012 | -4.723
-11.5 | -0.372 | 0.07105 | -0.012 | -5.239
-11 | -0.385 | 0.06797 | -0.013 | -5.667
-10.5 | -0.392 | 0.06444 | -0.013 | -6.084
-10 | -0.396 | 0.06058 | -0.013 | -6.544
-9.5 | -0.398 | 0.05734 | -0.013 | -6.932
-9 | -0.395 | 0.05431 | -0.013 | -7.272
-8.5 | -0.389 | 0.05063 | -0.014 | -7.679
-8 | -0.378 | 0.04891 | -0.014 | -7.722
-7.5 | -0.363 | 0.04558 | -0.014 | -7.96
-7 | -0.343 | 0.04284 | -0.015 | -8.017
-6.5 | -0.32 | 0.04023 | -0.016 | -7.944
-6 | -0.292 | 0.03742 | -0.017 | -7.803
-5.5 | -0.321 | 0.00629 | -0.033 | -51.053
-5 | -0.277 | 0.0063 | -0.034 | -43.901
-4.5 | -0.228 | 0.00624 | -0.034 | -36.574
-4 | -0.177 | 0.00614 | -0.035 | -28.794
-3.5 | -0.123 | 0.0061 | -0.036 | -20.115
-3 | -0.067 | 0.006 | -0.036 | -11.101
-2.5 | -0.009 | 0.00601 | -0.037 | -1.51
-2 | 0.049 | 0.00601 | -0.038 | 8.225
-1.5 | 0.108 | 0.00575 | -0.038 | 18.858
-1 | 0.168 | 0.00575 | -0.039 | 29.15
-0.5 | 0.227 | 0.00575 | -0.04 | 39.478
0 | 0.287 | 0.00579 | -0.04 | 49.468
0.5 | 0.346 | 0.00579 | -0.041 | 59.757
1 | 0.405 | 0.0059 | -0.042 | 68.632
1.5 | 0.464 | 0.00462 | -0.043 | 100.297
2 | 0.522 | 0.00479 | -0.043 | 109.065
2.5 | 0.581 | 0.00492 | -0.044 | 118.126
3 | 0.64 | 0.00513 | -0.045 | 124.758
3.5 | 0.697 | 0.00517 | -0.046 | 134.825
4 | 0.754 | 0.00549 | -0.046 | 137.508
4.5 | 0.81 | 0.00571 | -0.047 | 141.964
5 | 0.864 | 0.00598 | -0.048 | 144.428
5.5 | 0.918 | 0.00612 | -0.049 | 149.91
6 | 0.968 | 0.00639 | -0.049 | 151.55
6.5 | 1.015 | 0.00798 | -0.05 | 127.184
7 | 1.057 | 0.00832 | -0.051 | 127.061
7.5 | 1.093 | 0.00871 | -0.052 | 125.513
8 | 1.118 | 0.00921 | -0.052 | 121.359
8.5 | 1.133 | 0.0097 | -0.053 | 116.853
9 | 1.139 | 0.01027 | -0.054 | 110.896
9.5 | 1.135 | 0.01104 | -0.054 | 102.795
10 | 1.121 | 0.01162 | -0.055 | 96.437
10.5 | 1.097 | 0.01231 | -0.056 | 89.067
11 | 1.064 | 0.01301 | -0.056 | 81.81
11.5 | 1.024 | 0.01384 | -0.057 | 73.951
12 | 0.977 | 0.01479 | -0.058 | 66.087
12.5 | 0.922 | 0.0167 | -0.058 | 55.207
13 | 0.864 | 0.01876 | -0.058 | 46.09
13.5 | 0.809 | 0.02029 | -0.058 | 39.864
14 | 0.701 | 0.04436 | -0.053 | 15.812

## 140. Re 18M Mach 0.10 (2)
BIGFOIL.COM POLAR EXPORT
NACA66-510 a=0.0
NACA66-510 a=0.0 |  |  |  | Cl Max: | 1.7686 | at alpha= | 19.5 | deg
XFOIL ncrit=9 |  |  |  | L/D Max: | 143.316 | at alpha= | 7.5 | deg
Re: | 18000000 |  |  | Cd Min: | 0.05326 | at alpha= | 20 | deg
Mach: | 0.1 |  |  | Cl=0 at alpha= | -2.528 | deg
|  |  |  | @ Cl=0.1, Cd= | 0.004621
|  |  |  | @ Cl=0.4, Cd= | 0.0049579
|  |  |  | @ Cl=0.6, Cd= | 0.0045147
alpha (deg) | Cl | Cd | Cm | Cl/Cd
-13 | -1.1424 | 0.01588 | -0.045 | -71.9395
-12.5 | -1.0972 | 0.01414 | -0.0437 | -77.5955
-12 | -1.0486 | 0.01281 | -0.0427 | -81.8579
-11.5 | -0.9977 | 0.0118 | -0.042 | -84.5508
-11 | -0.9456 | 0.0109 | -0.0414 | -86.7523
-10.5 | -0.8927 | 0.0101 | -0.0409 | -88.3861
-9.5 | -0.7848 | 0.00878 | -0.0403 | -89.385
-9 | -0.73 | 0.00826 | -0.0401 | -88.3777
-8.5 | -0.6765 | 0.00747 | -0.0397 | -90.5622
-8 | -0.621 | 0.00707 | -0.0397 | -87.8359
-7.5 | -0.565 | 0.00673 | -0.0398 | -83.9525
-7 | -0.5089 | 0.0064 | -0.0398 | -79.5156
-6.5 | -0.4525 | 0.00613 | -0.04 | -73.8173
-6 | -0.396 | 0.00585 | -0.0402 | -67.6923
-5.5 | -0.3397 | 0.00552 | -0.0404 | -61.5399
-5 | -0.283 | 0.00529 | -0.0407 | -53.4972
-4.5 | -0.2258 | 0.00511 | -0.041 | -44.1879
-4 | -0.1685 | 0.00497 | -0.0415 | -33.9034
-3.5 | -0.1111 | 0.00482 | -0.0419 | -23.0498
-3 | -0.0539 | 0.00464 | -0.0423 | -11.6164
-2.5 | 0.0032 | 0.00457 | -0.0428 | 0.70022
-1.5 | 0.1172 | 0.00463 | -0.0438 | 25.3132
-1 | 0.174 | 0.00468 | -0.0443 | 37.1795
0 | 0.2879 | 0.00478 | -0.0454 | 60.2301
1 | 0.4013 | 0.00496 | -0.0465 | 80.9073
1.5 | 0.4573 | 0.00509 | -0.0469 | 89.8428
2 | 0.5078 | 0.00407 | -0.0469 | 124.7666
2.5 | 0.5619 | 0.00424 | -0.0471 | 132.5236
3 | 0.616 | 0.00463 | -0.0473 | 133.0454
4 | 0.7232 | 0.00547 | -0.0474 | 132.2121
4.5 | 0.7765 | 0.00589 | -0.0474 | 131.8336
5 | 0.8305 | 0.00622 | -0.0476 | 133.5209
5.5 | 0.8847 | 0.00649 | -0.0477 | 136.3174
6 | 0.9386 | 0.00678 | -0.0478 | 138.4366
6.5 | 0.9924 | 0.00703 | -0.0479 | 141.1664
7 | 1.0452 | 0.00736 | -0.0479 | 142.0109
7.5 | 1.0978 | 0.00766 | -0.0478 | 143.3159
8 | 1.1488 | 0.00806 | -0.0475 | 142.531
8.5 | 1.1986 | 0.0085 | -0.0469 | 141.0118
9 | 1.247 | 0.009 | -0.0461 | 138.5556
9.5 | 1.2956 | 0.00942 | -0.0453 | 137.5372
11 | 1.4281 | 0.01114 | -0.0408 | 128.1957
11.5 | 1.4688 | 0.01181 | -0.0387 | 124.3692
12 | 1.4993 | 0.0125 | -0.0347 | 119.944
12.5 | 1.5254 | 0.01329 | -0.03 | 114.778
13 | 1.5526 | 0.01423 | -0.026 | 109.1075
13.5 | 1.5816 | 0.01519 | -0.0226 | 104.1211
14 | 1.6049 | 0.01652 | -0.0187 | 97.1489
14.5 | 1.6344 | 0.0176 | -0.016 | 92.8636
15 | 1.6528 | 0.0194 | -0.0121 | 85.1959
16 | 1.6913 | 0.02324 | -0.0057 | 72.7754
17 | 1.7311 | 0.0274 | -0.0009 | 63.1788
17.5 | 1.7409 | 0.03044 | 0.0016 | 57.1912
18 | 1.7526 | 0.03359 | 0.0035 | 52.1762
18.5 | 1.753 | 0.03799 | 0.0054 | 46.1437
19 | 1.7653 | 0.04158 | 0.0061 | 42.4555
19.5 | 1.7686 | 0.04636 | 0.0066 | 38.1493
20 | 1.7573 | 0.05326 | 0.0061 | 32.9947

## 141. Re 18M Mach 0.25 (1)
BIGFOIL.COM POLAR EXPORT
NACA66-510 a=0.0
NACA66-510 a=0.0 |  |  |  | Cl Max: | 1.126 | at alpha= | 8.5 | deg
JavaFoil+Calcfoil stall+Eppler ext transition |  |  |  | L/D Max: | 151.591 | at alpha= | 4 | deg
Re: | 18000000 |  |  | Cd Min: | 0.00464 | at alpha= | 1.5 | deg
Mach: | 0.25 |  |  | Cl=0 at alpha= | -2.425 | deg
|  |  |  | @ Cl=0.1, Cd= | 0.0057873
|  |  |  | @ Cl=0.4, Cd= | 0.09068
|  |  |  | @ Cl=0.6, Cd= | 0.09068
alpha (deg) | Cl | Cd | Cm | Cl/Cd
-13 | -0.06 | 0.08488 | -0.012 | -0.713
-12.5 | -0.058 | 0.0804 | -0.012 | -0.717
-12 | -0.055 | 0.07642 | -0.013 | -0.717
-11.5 | -0.124 | 0.07309 | -0.013 | -1.694
-11 | -0.183 | 0.06876 | -0.013 | -2.655
-10.5 | -0.222 | 0.06399 | -0.014 | -3.476
-10 | -0.256 | 0.06119 | -0.014 | -4.18
-9.5 | -0.283 | 0.05723 | -0.014 | -4.953
-9 | -0.305 | 0.05429 | -0.014 | -5.616
-8.5 | -0.32 | 0.05118 | -0.015 | -6.246
-8 | -0.327 | 0.0483 | -0.015 | -6.774
-7.5 | -0.327 | 0.04679 | -0.014 | -6.988
-7 | -0.32 | 0.04423 | -0.015 | -7.225
-6.5 | -0.305 | 0.04165 | -0.015 | -7.325
-6 | -0.284 | 0.03854 | -0.016 | -7.37
-5.5 | -0.258 | 0.03511 | -0.019 | -7.34
-5 | -0.224 | 0.03428 | -0.018 | -6.533
-4.5 | -0.231 | 0.00627 | -0.035 | -36.766
-4 | -0.18 | 0.00619 | -0.036 | -29.046
-3.5 | -0.125 | 0.00614 | -0.037 | -20.408
-3 | -0.068 | 0.00609 | -0.037 | -11.202
-2.5 | -0.009 | 0.00606 | -0.038 | -1.535
-2 | 0.051 | 0.00582 | -0.039 | 8.716
-1.5 | 0.111 | 0.00578 | -0.039 | 19.248
-1 | 0.172 | 0.00575 | -0.04 | 29.95
-0.5 | 0.233 | 0.00574 | -0.041 | 40.622
0 | 0.294 | 0.00579 | -0.042 | 50.803
0.5 | 0.355 | 0.00553 | -0.042 | 64.252
1 | 0.416 | 0.00558 | -0.043 | 74.526
1.5 | 0.476 | 0.00464 | -0.044 | 102.623
2 | 0.537 | 0.0048 | -0.045 | 111.75
2.5 | 0.597 | 0.00488 | -0.045 | 122.434
3 | 0.657 | 0.00503 | -0.046 | 130.492
3.5 | 0.716 | 0.0053 | -0.047 | 135.141
4 | 0.775 | 0.00511 | -0.048 | 151.591
4.5 | 0.831 | 0.00586 | -0.048 | 141.854
5 | 0.887 | 0.00611 | -0.049 | 145.231
5.5 | 0.94 | 0.00636 | -0.05 | 147.969
6 | 0.991 | 0.0079 | -0.051 | 125.495
6.5 | 1.036 | 0.00824 | -0.051 | 125.773
7 | 1.077 | 0.00869 | -0.052 | 123.936
7.5 | 1.108 | 0.00914 | -0.053 | 121.235
8 | 1.123 | 0.00971 | -0.054 | 115.718
8.5 | 1.126 | 0.01033 | -0.054 | 108.921
9 | 1.113 | 0.01103 | -0.055 | 100.901
9.5 | 1.083 | 0.0119 | -0.056 | 91.013
10 | 1.036 | 0.01268 | -0.056 | 81.692
10.5 | 0.972 | 0.0136 | -0.057 | 71.494
11 | 0.894 | 0.01463 | -0.058 | 61.07
11.5 | 0.8 | 0.0162 | -0.058 | 49.382
12 | 0.695 | 0.01833 | -0.058 | 37.917
12.5 | 0.579 | 0.02247 | -0.058 | 25.748
13 | 0.4 | 0.08303 | -0.036 | 4.823
13.5 | 0.295 | 0.09068 | -0.034 | 3.25

## 142. Re 18M Mach 0.25 (2)
BIGFOIL.COM POLAR EXPORT
NACA66-510 a=0.0
NACA66-510 a=0.0 |  |  |  | Cl Max: | 1.5791 | at alpha= | 15.5 | deg
XFOIL ncrit=9 |  |  |  | L/D Max: | 142.85 | at alpha= | 7.5 | deg
Re: | 18000000 |  |  | Cd Min: | 0.15526 | at alpha= | 20 | deg
Mach: | 0.25 |  |  | Cl=0 at alpha= | -2.5312 | deg
|  |  |  | @ Cl=0.1, Cd= | 0.004618
|  |  |  | @ Cl=0.4, Cd= | 0.0049397
|  |  |  | @ Cl=0.6, Cd= | 0.0044002
alpha (deg) | Cl | Cd | Cm | Cl/Cd
-13.5 | -0.4809 | 0.13284 | -0.0204 | -3.6201
-13 | -0.4649 | 0.12635 | -0.0242 | -3.6795
-12.5 | -0.447 | 0.12063 | -0.0277 | -3.7055
-12 | -0.4432 | 0.11132 | -0.0325 | -3.9813
-11.5 | -0.4197 | 0.10741 | -0.0351 | -3.9075
-11 | -0.4096 | 0.10031 | -0.0389 | -4.0833
-10.5 | -0.4086 | 0.09176 | -0.0432 | -4.4529
-10 | -0.4042 | 0.08453 | -0.0471 | -4.7817
-9.5 | -0.4189 | 0.07489 | -0.0525 | -5.5935
-8.5 | -0.7049 | 0.01062 | -0.0484 | -66.3748
-8 | -0.6496 | 0.00892 | -0.047 | -72.8251
-7.5 | -0.5931 | 0.00758 | -0.0457 | -78.2454
-7 | -0.5336 | 0.00697 | -0.0449 | -76.5567
-5.5 | -0.3539 | 0.00585 | -0.0437 | -60.4957
-5 | -0.2948 | 0.00544 | -0.0435 | -54.1912
-4.5 | -0.235 | 0.0052 | -0.0435 | -45.1923
-4 | -0.175 | 0.00504 | -0.0437 | -34.7222
-3.5 | -0.1151 | 0.00488 | -0.0439 | -23.5861
-3 | -0.0555 | 0.00472 | -0.0442 | -11.7585
-2.5 | 0.0037 | 0.00457 | -0.0445 | 0.80963
-2 | 0.0628 | 0.00458 | -0.045 | 13.7118
-1.5 | 0.1216 | 0.00464 | -0.0454 | 26.2069
-1 | 0.1802 | 0.00467 | -0.0458 | 38.5867
0 | 0.2978 | 0.00478 | -0.0469 | 62.3013
0.5 | 0.3564 | 0.00485 | -0.0475 | 73.4845
1 | 0.4147 | 0.00497 | -0.048 | 83.4406
1.5 | 0.4724 | 0.0051 | -0.0484 | 92.6275
2 | 0.5241 | 0.00407 | -0.0483 | 128.7715
2.5 | 0.5799 | 0.00426 | -0.0485 | 136.1268
3 | 0.6358 | 0.00465 | -0.0486 | 136.7312
4 | 0.7455 | 0.00556 | -0.0484 | 134.0827
4.5 | 0.7999 | 0.00604 | -0.0481 | 132.4338
5 | 0.856 | 0.00635 | -0.0481 | 134.8031
5.5 | 0.9123 | 0.00662 | -0.0481 | 137.8097
6 | 0.9679 | 0.00694 | -0.0479 | 139.4669
6.5 | 1.0237 | 0.00722 | -0.0477 | 141.7867
7 | 1.0783 | 0.00759 | -0.0472 | 142.0685
7.5 | 1.1328 | 0.00793 | -0.0467 | 142.8499
8 | 1.1839 | 0.00847 | -0.0455 | 139.7757
8.5 | 1.2351 | 0.00896 | -0.0442 | 137.846
9 | 1.2856 | 0.00944 | -0.0428 | 136.1864
9.5 | 1.3331 | 0.01003 | -0.0408 | 132.9113
10 | 1.3743 | 0.01081 | -0.0375 | 127.1323
10.5 | 1.4183 | 0.01146 | -0.0348 | 123.7609
11 | 1.4432 | 0.01234 | -0.0285 | 116.953
11.5 | 1.4691 | 0.01345 | -0.023 | 109.2268
12 | 1.4929 | 0.01487 | -0.0176 | 100.3968
12.5 | 1.5122 | 0.0167 | -0.012 | 90.5509
13 | 1.5278 | 0.01892 | -0.0066 | 80.7505
13.5 | 1.5528 | 0.02073 | -0.0027 | 74.9059
14 | 1.5483 | 0.02465 | 0.0033 | 62.8114
14.5 | 1.5731 | 0.02679 | 0.0063 | 58.7197
15 | 1.5491 | 0.03283 | 0.0115 | 47.1855
15.5 | 1.5791 | 0.03497 | 0.013 | 45.1558
16 | 1.5193 | 0.04572 | 0.0157 | 33.2305
16.5 | 1.5362 | 0.04991 | 0.0158 | 30.7794
17 | 1.4878 | 0.06239 | 0.0129 | 23.8468
17.5 | 1.4552 | 0.0746 | 0.0078 | 19.5067
18 | 1.421 | 0.08838 | 0.0006 | 16.0783
18.5 | 1.3747 | 0.10551 | -0.0097 | 13.0291
19 | 1.356 | 0.11854 | -0.0177 | 11.4392
19.5 | 1.3268 | 0.13401 | -0.0276 | 9.9008
20 | 1.2722 | 0.15526 | -0.0415 | 8.194

## 143. Re 18M Mach 0.50 (1)
BIGFOIL.COM POLAR EXPORT
NACA66-510 a=0.0
NACA66-510 a=0.0 |  |  |  | Cl Max: | 1.185 | at alpha= | 20 | deg
JavaFoil+Calcfoil stall+Eppler ext transition |  |  |  | L/D Max: | 153.075 | at alpha= | 3.5 | deg
Re: | 18000000 |  |  | Cd Min: | 0.00439 | at alpha= | 1.5 | deg
Mach: | 0.5 |  |  | Cl=0 at alpha= | -2.4242 | deg
|  |  |  | @ Cl=0.1, Cd= | 0.0055741
|  |  |  | @ Cl=0.4, Cd= | 0.0056754
|  |  |  | @ Cl=0.6, Cd= | 0.004543
alpha (deg) | Cl | Cd | Cm | Cl/Cd
-20 | -0.945 | 0.15467 | -0.012 | -6.113
-19.5 | -0.919 | 0.15156 | -0.012 | -6.066
-19 | -0.894 | 0.1415 | -0.013 | -6.315
-18.5 | -0.866 | 0.13637 | -0.013 | -6.351
-18 | -0.84 | 0.12904 | -0.013 | -6.509
-17.5 | -0.815 | 0.11935 | -0.013 | -6.831
-17 | -0.79 | 0.1121 | -0.014 | -7.047
-16.5 | -0.763 | 0.10584 | -0.014 | -7.211
-16 | -0.734 | 0.10724 | -0.014 | -6.843
-15.5 | -0.706 | 0.10475 | -0.014 | -6.739
-15 | -0.681 | 0.09748 | -0.014 | -6.981
-14.5 | -0.656 | 0.08934 | -0.015 | -7.339
-14 | -0.633 | 0.07992 | -0.017 | -7.918
-13.5 | -0.613 | 0.06878 | -0.018 | -8.914
-13 | -0.678 | 0.01429 | -0.027 | -47.443
-12.5 | -0.668 | 0.01 | -0.028 | -66.769
-12 | -0.639 | 0.00799 | -0.029 | -79.901
-11.5 | -0.49 | 0.07467 | -0.015 | -6.562
-11 | -0.464 | 0.06709 | -0.016 | -6.913
-10.5 | -0.438 | 0.06212 | -0.016 | -7.043
-10 | -0.412 | 0.05699 | -0.018 | -7.224
-9.5 | -0.387 | 0.05123 | -0.019 | -7.548
-9 | -0.44 | 0.00751 | -0.033 | -58.649
-8.5 | -0.407 | 0.00753 | -0.034 | -54.076
-8 | -0.374 | 0.00722 | -0.034 | -51.825
-7.5 | -0.274 | 0.0469 | -0.017 | -5.849
-7 | -0.247 | 0.04456 | -0.017 | -5.546
-6.5 | -0.22 | 0.04171 | -0.018 | -5.282
-6 | -0.194 | 0.03876 | -0.019 | -4.993
-5.5 | -0.167 | 0.03671 | -0.019 | -4.536
-5 | -0.139 | 0.03644 | -0.018 | -3.82
-4.5 | -0.112 | 0.03508 | -0.018 | -3.196
-4 | -0.137 | 0.03391 | -0.018 | -4.042
-3.5 | -0.105 | 0.0312 | -0.02 | -3.374
-3 | -0.074 | 0.0057 | -0.042 | -12.927
-2.5 | -0.01 | 0.00565 | -0.042 | -1.812
-2 | 0.056 | 0.0056 | -0.043 | 10.017
-1.5 | 0.124 | 0.00556 | -0.044 | 22.25
-1 | 0.192 | 0.00556 | -0.045 | 34.51
-0.5 | 0.26 | 0.00558 | -0.046 | 46.661
0 | 0.329 | 0.00562 | -0.046 | 58.49
0.5 | 0.397 | 0.00567 | -0.047 | 70.025
1 | 0.464 | 0.00579 | -0.048 | 80.262
1.5 | 0.532 | 0.00439 | -0.049 | 121.217
2 | 0.599 | 0.00454 | -0.05 | 131.901
2.5 | 0.666 | 0.00474 | -0.051 | 140.576
3 | 0.733 | 0.00496 | -0.051 | 147.72
3.5 | 0.798 | 0.00521 | -0.052 | 153.075
4 | 0.862 | 0.00677 | -0.053 | 127.26
4.5 | 0.922 | 0.00785 | -0.054 | 117.446
5 | 0.98 | 0.00829 | -0.055 | 118.198
5.5 | 1.033 | 0.00876 | -0.056 | 117.96
6 | 1.076 | 0.00933 | -0.056 | 115.384
6.5 | 1.101 | 0.00997 | -0.057 | 110.467
7 | 1.096 | 0.01086 | -0.058 | 100.916
7.5 | 0.981 | 0.01211 | -0.059 | 80.99
8 | 0.678 | 0.01334 | -0.059 | 50.812
8.5 | 0.71 | 0.01319 | -0.06 | 53.865
9 | 0.74 | 0.01457 | -0.061 | 50.772
9.5 | 0.747 | 0.01984 | -0.059 | 37.644
10 | 0.801 | 0.01552 | -0.062 | 51.597
10.5 | 0.829 | 0.01692 | -0.063 | 49.013
11 | 0.853 | 0.01978 | -0.063 | 43.121
11.5 | 0.747 | 0.07409 | -0.04 | 10.085
12 | 0.915 | 0.02012 | -0.065 | 45.492
12.5 | 0.94 | 0.02287 | -0.065 | 41.083
13 | 0.943 | 0.03253 | -0.064 | 28.988
13.5 | 0.869 | 0.08116 | -0.049 | 10.707
14 | 1.009 | 0.03164 | -0.066 | 31.901
14.5 | 0.988 | 0.05187 | -0.062 | 19.054
15 | 0.999 | 0.063 | -0.061 | 15.861
15.5 | 0.95 | 0.11878 | -0.043 | 7.994
16 | 0.98 | 0.12086 | -0.046 | 8.106
16.5 | 1.006 | 0.13258 | -0.047 | 7.586
17 | 1.029 | 0.14299 | -0.047 | 7.199
17.5 | 1.053 | 0.14964 | -0.047 | 7.04
18 | 1.082 | 0.156 | -0.049 | 6.934
18.5 | 1.109 | 0.16065 | -0.05 | 6.902
19 | 1.131 | 0.17651 | -0.05 | 6.406
19.5 | 1.156 | 0.18719 | -0.051 | 6.175
20 | 1.185 | 0.186 | -0.053 | 6.372

## 144. Re 18M Mach 0.50 (2)
BIGFOIL.COM POLAR EXPORT
NACA66-510 a=0.0
NACA66-510 a=0.0 |  |  |  | Cl Max: | 1.261 | at alpha= | 8 | deg
XFOIL ncrit=9 |  |  |  | L/D Max: | 948.12 | at alpha= | 8 | deg
Re: | 18000000 |  |  | Cd Min: | 0.26198 | at alpha= | -20 | deg
Mach: | 0.5 |  |  | Cl=0 at alpha= | -2.5416 | deg
|  |  |  | @ Cl=0.1, Cd= | 0.0046252
|  |  |  | @ Cl=0.4, Cd= | 0.00487
|  |  |  | @ Cl=0.6, Cd= | 0.0041301
alpha (deg) | Cl | Cd | Cm | Cl/Cd
-20 | -0.7196 | 0.26198 | 0.0475 | -2.7468
-19.5 | -0.6998 | 0.25479 | 0.0433 | -2.7466
-19 | -0.6771 | 0.24778 | 0.0385 | -2.7327
-18.5 | -0.6543 | 0.23973 | 0.0335 | -2.7293
-18 | -0.6313 | 0.23182 | 0.0285 | -2.7232
-17.5 | -0.6088 | 0.2236 | 0.0236 | -2.7227
-17 | -0.5859 | 0.21572 | 0.0186 | -2.716
-16.5 | -0.5635 | 0.20774 | 0.0137 | -2.7125
-16 | -0.5415 | 0.19944 | 0.0089 | -2.7151
-15.5 | -0.5207 | 0.19101 | 0.004 | -2.726
-15 | -0.5032 | 0.18065 | -0.0009 | -2.7855
-14.5 | -0.4823 | 0.17254 | -0.0056 | -2.7953
-14 | -0.4621 | 0.16426 | -0.0103 | -2.8132
-13.5 | -0.4425 | 0.15607 | -0.015 | -2.8353
-13 | -0.4215 | 0.14866 | -0.0195 | -2.8353
-12.5 | -0.4042 | 0.14014 | -0.0241 | -2.8843
-12 | -0.3773 | 0.13515 | -0.0279 | -2.7917
-11.5 | -0.3651 | 0.12574 | -0.0327 | -2.9036
-11 | -0.3548 | 0.11614 | -0.0374 | -3.0549
-10.5 | -0.3309 | 0.11088 | -0.041 | -2.9843
-10 | -0.3277 | 0.10041 | -0.046 | -3.2636
-9.5 | -0.318 | 0.09236 | -0.0503 | -3.443
-9 | -0.3062 | 0.08527 | -0.0541 | -3.5909
-7.5 | -0.2987 | 0.06366 | -0.0677 | -4.6921
-7 | -0.3125 | 0.05808 | -0.0679 | -5.3805
-6.5 | -0.3069 | 0.0512 | -0.0695 | -5.9941
-6 | -0.2955 | 0.04365 | -0.0698 | -6.7698
-5.5 | -0.2819 | 0.03448 | -0.0684 | -8.1758
-5 | -0.2535 | 0.02668 | -0.0655 | -9.5015
-4.5 | -0.2116 | 0.02086 | -0.0626 | -10.1438
-4 | -0.1832 | 0.01043 | -0.0575 | -17.5647
-3.5 | -0.1321 | 0.00557 | -0.0548 | -23.7163
-3 | -0.0628 | 0.00511 | -0.0536 | -12.2896
-2.5 | 0.0057 | 0.00475 | -0.0529 | 1.2
-2 | 0.0742 | 0.00461 | -0.0526 | 16.0954
-1.5 | 0.142 | 0.00465 | -0.0527 | 30.5376
-1 | 0.2091 | 0.00468 | -0.0529 | 44.6795
-0.5 | 0.2759 | 0.00473 | -0.0532 | 58.3298
0.5 | 0.4089 | 0.00488 | -0.0541 | 83.791
1 | 0.4751 | 0.005 | -0.0546 | 95.02
1.5 | 0.5406 | 0.00514 | -0.055 | 105.1751
2 | 0.5979 | 0.00412 | -0.0545 | 145.1214
2.5 | 0.6601 | 0.00442 | -0.0542 | 149.3439
3 | 0.7234 | 0.0048 | -0.0539 | 150.7083
3.5 | 0.7822 | 0.00541 | -0.0528 | 144.5841
4 | 0.8407 | 0.00607 | -0.0513 | 138.5008
4.5 | 0.9001 | 0.00663 | -0.0496 | 135.7617
5 | 0.9634 | 0.007 | -0.0484 | 137.6286
5.5 | 1.0264 | 0.00737 | -0.0468 | 139.2673
6 | 1.0892 | 0.00774 | -0.0448 | 140.7235
6.5 | 1.1493 | 0.00822 | -0.0419 | 139.8175
7 | 1.2077 | 0.00873 | -0.0383 | 138.3391
7.5 | 1.2509 | 0.00937 | -0.0316 | 133.5005
8 | 1.261 | 0.00133 | -0.0241 | 948.1203
8.5 | 1.2567 | 0.00204 | -0.0127 | 616.0294
9 | 1.2239 | 0.00404 | -0.0006 | 302.9455
9.5 | 1.1951 | 0.00839 | 0.0083 | 142.4434
10 | 1.1626 | 0.01537 | 0.0148 | 75.6409
10.5 | 1.1253 | 0.02473 | 0.0181 | 45.5034
11 | 1.0858 | 0.0367 | 0.0179 | 29.5858
11.5 | 1.0471 | 0.05091 | 0.0139 | 20.5677
12 | 1.0096 | 0.06639 | 0.0071 | 15.2071
12.5 | 0.9766 | 0.08177 | -0.0014 | 11.9433
13 | 0.949 | 0.09631 | -0.0104 | 9.8536

## 145. Re 20M Mach 0.00 (1)
BIGFOIL.COM POLAR EXPORT
NACA66-510 a=0.0
NACA66-510 a=0.0 |  |  |  | Cl Max: | 1.142 | at alpha= | 9 | deg
JavaFoil+Calcfoil stall+Eppler ext transition |  |  |  | L/D Max: | 155.171 | at alpha= | 6.5 | deg
Re: | 20000000 |  |  | Cd Min: | 0.0046 | at alpha= | 1.5 | deg
Mach: | 0 |  |  | Cl=0 at alpha= | -2.4224 | deg
|  |  |  | @ Cl=0.1, Cd= | 0.0059786
|  |  |  | @ Cl=0.4, Cd= | 0.0058285
|  |  |  | @ Cl=0.6, Cd= | 0.0049569
alpha (deg) | Cl | Cd | Cm | Cl/Cd
-15 | -0.288 | 0.10313 | -0.011 | -2.794
-14.5 | -0.304 | 0.09783 | -0.011 | -3.107
-14 | -0.32 | 0.093 | -0.011 | -3.442
-13.5 | -0.336 | 0.08736 | -0.012 | -3.851
-13 | -0.353 | 0.0831 | -0.012 | -4.243
-12.5 | -0.368 | 0.08003 | -0.012 | -4.599
-12 | -0.383 | 0.07507 | -0.012 | -5.104
-11.5 | -0.397 | 0.07126 | -0.012 | -5.565
-11 | -0.406 | 0.06727 | -0.013 | -6.041
-10.5 | -0.41 | 0.06397 | -0.013 | -6.415
-10 | -0.412 | 0.05993 | -0.013 | -6.873
-9.5 | -0.41 | 0.05715 | -0.013 | -7.178
-9 | -0.405 | 0.05378 | -0.014 | -7.534
-8.5 | -0.397 | 0.0502 | -0.014 | -7.906
-8 | -0.384 | 0.04784 | -0.014 | -8.026
-7.5 | -0.367 | 0.04525 | -0.015 | -8.111
-7 | -0.346 | 0.04255 | -0.015 | -8.137
-6.5 | -0.321 | 0.04003 | -0.016 | -8.025
-6 | -0.362 | 0.00642 | -0.032 | -56.422
-5.5 | -0.321 | 0.00636 | -0.033 | -50.518
-5 | -0.276 | 0.00629 | -0.033 | -43.922
-4.5 | -0.228 | 0.00619 | -0.034 | -36.802
-4 | -0.176 | 0.00609 | -0.035 | -28.949
-3.5 | -0.122 | 0.00605 | -0.035 | -20.211
-3 | -0.066 | 0.00602 | -0.036 | -11.018
-2.5 | -0.009 | 0.00595 | -0.037 | -1.52
-2 | 0.049 | 0.00597 | -0.038 | 8.242
-1.5 | 0.108 | 0.00598 | -0.038 | 18.032
-1 | 0.167 | 0.00571 | -0.039 | 29.233
-0.5 | 0.226 | 0.0057 | -0.04 | 39.687
0 | 0.285 | 0.00575 | -0.04 | 49.58
0.5 | 0.344 | 0.0058 | -0.041 | 59.302
1 | 0.403 | 0.00583 | -0.042 | 69.124
1.5 | 0.461 | 0.0046 | -0.042 | 100.216
2 | 0.52 | 0.00472 | -0.043 | 110.139
2.5 | 0.578 | 0.0049 | -0.044 | 118.031
3 | 0.636 | 0.00505 | -0.045 | 126.055
3.5 | 0.694 | 0.00518 | -0.045 | 133.972
4 | 0.751 | 0.00543 | -0.046 | 138.362
4.5 | 0.806 | 0.00554 | -0.047 | 145.494
5 | 0.861 | 0.00579 | -0.048 | 148.7
5.5 | 0.913 | 0.00601 | -0.048 | 151.938
6 | 0.964 | 0.00626 | -0.049 | 153.94
6.5 | 1.011 | 0.00651 | -0.05 | 155.171
7 | 1.054 | 0.00812 | -0.051 | 129.798
7.5 | 1.09 | 0.00854 | -0.051 | 127.613
8 | 1.116 | 0.00895 | -0.052 | 124.776
8.5 | 1.134 | 0.00945 | -0.053 | 119.996
9 | 1.142 | 0.00997 | -0.053 | 114.548
9.5 | 1.141 | 0.0107 | -0.054 | 106.62
10 | 1.131 | 0.01125 | -0.055 | 100.537
10.5 | 1.112 | 0.01189 | -0.055 | 93.522
11 | 1.084 | 0.01259 | -0.056 | 86.099
11.5 | 1.05 | 0.01343 | -0.057 | 78.136
12 | 1.009 | 0.01434 | -0.057 | 70.366
12.5 | 0.962 | 0.01576 | -0.058 | 61.019
13 | 0.912 | 0.01728 | -0.058 | 52.742
13.5 | 0.862 | 0.01842 | -0.059 | 46.797
14 | 0.796 | 0.02478 | -0.058 | 32.104

## 146. Re 20M Mach 0.00 (2)
BIGFOIL.COM POLAR EXPORT
NACA66-510 a=0.0
NACA66-510 a=0.0 |  |  |  | Cl Max: | 1.8067 | at alpha= | 19.5 | deg
XFOIL ncrit=9 |  |  |  | L/D Max: | 145.76 | at alpha= | 7.5 | deg
Re: | 20000000 |  |  | Cd Min: | 0.0448 | at alpha= | 20 | deg
Mach: | 0 |  |  | Cl=0 at alpha= | -2.5221 | deg
|  |  |  | @ Cl=0.1, Cd= | 0.0046454
|  |  |  | @ Cl=0.4, Cd= | 0.004979
|  |  |  | @ Cl=0.6, Cd= | 0.0045498
alpha (deg) | Cl | Cd | Cm | Cl/Cd
-15 | -1.3018 | 0.0206 | -0.046 | -63.1942
-14.5 | -1.2702 | 0.01782 | -0.0437 | -71.2795
-14 | -1.2346 | 0.01526 | -0.0418 | -80.9043
-13.5 | -1.1891 | 0.01401 | -0.0409 | -84.8751
-13 | -1.1414 | 0.01296 | -0.0402 | -88.071
-12.5 | -1.092 | 0.01209 | -0.0397 | -90.3226
-12 | -1.0416 | 0.01127 | -0.0392 | -92.4224
-11.5 | -0.9902 | 0.01058 | -0.039 | -93.5917
-11 | -0.9381 | 0.00991 | -0.0387 | -94.662
-10.5 | -0.8854 | 0.00932 | -0.0386 | -95
-9.5 | -0.7787 | 0.00822 | -0.0384 | -94.7324
-9 | -0.7251 | 0.00768 | -0.0384 | -94.4141
-8.5 | -0.6714 | 0.00715 | -0.0383 | -93.9021
-8 | -0.6164 | 0.0068 | -0.0385 | -90.6471
-7.5 | -0.5611 | 0.00649 | -0.0387 | -86.4561
-7 | -0.5055 | 0.0062 | -0.0389 | -81.5323
-6.5 | -0.4497 | 0.00593 | -0.0391 | -75.8347
-6 | -0.3937 | 0.00568 | -0.0394 | -69.3134
-5.5 | -0.3378 | 0.00539 | -0.0397 | -62.6716
-5 | -0.2815 | 0.00516 | -0.0401 | -54.5543
-3.5 | -0.1109 | 0.00474 | -0.0415 | -23.3966
-3 | -0.0541 | 0.0046 | -0.0419 | -11.7609
-1.5 | 0.1157 | 0.00465 | -0.0435 | 24.8817
-1 | 0.1723 | 0.00467 | -0.044 | 36.8951
-0.5 | 0.2291 | 0.00472 | -0.0445 | 48.5381
0 | 0.2857 | 0.00477 | -0.0451 | 59.8952
0.5 | 0.3422 | 0.00485 | -0.0456 | 70.5567
1.5 | 0.4542 | 0.0051 | -0.0466 | 89.0588
2 | 0.5088 | 0.00501 | -0.047 | 101.5569
2.5 | 0.5583 | 0.00428 | -0.0469 | 130.4439
3 | 0.6124 | 0.00463 | -0.0471 | 132.2678
3.5 | 0.6661 | 0.00501 | -0.0472 | 132.9541
4 | 0.7194 | 0.00542 | -0.0473 | 132.7306
4.5 | 0.7727 | 0.00583 | -0.0474 | 132.5386
5 | 0.8269 | 0.0061 | -0.0476 | 135.5574
5.5 | 0.881 | 0.00637 | -0.0479 | 138.3046
6 | 0.9345 | 0.00665 | -0.048 | 140.5263
6.5 | 0.9882 | 0.0069 | -0.0482 | 143.2174
7 | 1.0407 | 0.00721 | -0.0482 | 144.3412
7.5 | 1.0932 | 0.0075 | -0.0483 | 145.76
8 | 1.144 | 0.00789 | -0.0481 | 144.9937
8.5 | 1.1938 | 0.00832 | -0.0477 | 143.4856
9 | 1.2424 | 0.00879 | -0.0471 | 141.3424
9.5 | 1.2911 | 0.00919 | -0.0465 | 140.4897
10.5 | 1.3811 | 0.01025 | -0.0441 | 134.7415
11 | 1.4208 | 0.01072 | -0.0418 | 132.5373
11.5 | 1.4676 | 0.01133 | -0.0413 | 129.5322
12 | 1.5072 | 0.01198 | -0.0393 | 125.8097
12.5 | 1.535 | 0.01263 | -0.035 | 121.536
13 | 1.5614 | 0.0134 | -0.0307 | 116.5224
13.5 | 1.5899 | 0.01424 | -0.0272 | 111.6503
14 | 1.6159 | 0.01529 | -0.0236 | 105.6835
14.5 | 1.6441 | 0.0163 | -0.0207 | 100.865
15 | 1.6667 | 0.01769 | -0.0172 | 94.2171
16 | 1.7104 | 0.02082 | -0.0111 | 82.1518
17 | 1.752 | 0.02444 | -0.006 | 71.6858
17.5 | 1.7658 | 0.02686 | -0.0034 | 65.7409
18 | 1.7803 | 0.02942 | -0.0012 | 60.5133
18.5 | 1.7876 | 0.03275 | 0.001 | 54.5832
19 | 1.7992 | 0.03593 | 0.0023 | 50.0751
19.5 | 1.8067 | 0.03973 | 0.0034 | 45.4745
20 | 1.8048 | 0.0448 | 0.0041 | 40.2857

## 147. Re 20M Mach 0.10 (1)
BIGFOIL.COM POLAR EXPORT
NACA66-510 a=0.0
NACA66-510 a=0.0 |  |  |  | Cl Max: | 1.14 | at alpha= | 9 | deg
JavaFoil+Calcfoil stall+Eppler ext transition |  |  |  | L/D Max: | 156.123 | at alpha= | 6.5 | deg
Re: | 20000000 |  |  | Cd Min: | 0.0046 | at alpha= | 1.5 | deg
Mach: | 0.1 |  |  | Cl=0 at alpha= | -2.4224 | deg
|  |  |  | @ Cl=0.1, Cd= | 0.0057585
|  |  |  | @ Cl=0.4, Cd= | 0.0058258
|  |  |  | @ Cl=0.6, Cd= | 0.0049919
alpha (deg) | Cl | Cd | Cm | Cl/Cd
-14.5 | -0.264 | 0.09898 | -0.011 | -2.672
-14 | -0.283 | 0.09406 | -0.011 | -3.004
-13.5 | -0.301 | 0.08831 | -0.012 | -3.409
-13 | -0.32 | 0.08332 | -0.012 | -3.836
-12.5 | -0.338 | 0.08028 | -0.012 | -4.209
-12 | -0.356 | 0.07516 | -0.012 | -4.733
-11.5 | -0.372 | 0.07145 | -0.013 | -5.211
-11 | -0.385 | 0.06716 | -0.013 | -5.735
-10.5 | -0.392 | 0.06416 | -0.013 | -6.111
-10 | -0.396 | 0.06017 | -0.013 | -6.59
-9.5 | -0.398 | 0.05692 | -0.013 | -6.984
-9 | -0.395 | 0.05399 | -0.014 | -7.317
-8.5 | -0.389 | 0.05036 | -0.014 | -7.723
-8 | -0.378 | 0.04812 | -0.014 | -7.855
-7.5 | -0.363 | 0.04573 | -0.015 | -7.938
-7 | -0.344 | 0.04272 | -0.015 | -8.042
-6.5 | -0.32 | 0.04014 | -0.016 | -7.964
-6 | -0.361 | 0.0064 | -0.032 | -56.437
-5.5 | -0.321 | 0.00635 | -0.033 | -50.538
-5 | -0.277 | 0.0063 | -0.034 | -43.937
-4.5 | -0.228 | 0.00621 | -0.034 | -36.768
-4 | -0.177 | 0.00608 | -0.035 | -29.081
-3.5 | -0.123 | 0.00603 | -0.036 | -20.348
-3 | -0.067 | 0.00603 | -0.036 | -11.053
-2.5 | -0.009 | 0.006 | -0.037 | -1.512
-2 | 0.049 | 0.00594 | -0.038 | 8.318
-1.5 | 0.108 | 0.00573 | -0.038 | 18.901
-1 | 0.168 | 0.00571 | -0.039 | 29.35
-0.5 | 0.227 | 0.00571 | -0.04 | 39.775
0 | 0.287 | 0.00573 | -0.04 | 50.046
0.5 | 0.346 | 0.00578 | -0.041 | 59.855
1 | 0.405 | 0.00583 | -0.042 | 69.442
1.5 | 0.464 | 0.0046 | -0.043 | 100.838
2 | 0.522 | 0.00476 | -0.043 | 109.645
2.5 | 0.581 | 0.00495 | -0.044 | 117.496
3 | 0.64 | 0.00508 | -0.045 | 125.858
3.5 | 0.697 | 0.00515 | -0.046 | 135.344
4 | 0.754 | 0.00547 | -0.046 | 137.959
4.5 | 0.81 | 0.0056 | -0.047 | 144.667
5 | 0.864 | 0.00587 | -0.048 | 147.344
5.5 | 0.918 | 0.00608 | -0.049 | 150.817
6 | 0.968 | 0.00625 | -0.049 | 154.996
6.5 | 1.015 | 0.0065 | -0.05 | 156.123
7 | 1.057 | 0.00818 | -0.051 | 129.266
7.5 | 1.093 | 0.0086 | -0.052 | 127.099
8 | 1.118 | 0.00904 | -0.052 | 123.724
8.5 | 1.134 | 0.00954 | -0.053 | 118.903
9 | 1.14 | 0.01007 | -0.054 | 113.191
9.5 | 1.135 | 0.01085 | -0.054 | 104.658
10 | 1.121 | 0.01141 | -0.055 | 98.309
10.5 | 1.097 | 0.01207 | -0.056 | 90.896
11 | 1.065 | 0.01275 | -0.056 | 83.543
11.5 | 1.024 | 0.0137 | -0.057 | 74.747
12 | 0.977 | 0.01468 | -0.058 | 66.583
12.5 | 0.923 | 0.0163 | -0.058 | 56.646
13 | 0.866 | 0.0182 | -0.058 | 47.602
13.5 | 0.811 | 0.01961 | -0.059 | 41.337
14 | 0.73 | 0.03066 | -0.056 | 23.794

## 148. Re 20M Mach 0.10 (2)
BIGFOIL.COM POLAR EXPORT
NACA66-510 a=0.0
NACA66-510 a=0.0 |  |  |  | Cl Max: | 1.7855 | at alpha= | 19.5 | deg
XFOIL ncrit=9 |  |  |  | L/D Max: | 145.849 | at alpha= | 7.5 | deg
Re: | 20000000 |  |  | Cd Min: | 0.05082 | at alpha= | 20 | deg
Mach: | 0.1 |  |  | Cl=0 at alpha= | -2.5227 | deg
|  |  |  | @ Cl=0.1, Cd= | 0.0046213
|  |  |  | @ Cl=0.4, Cd= | 0.0049582
|  |  |  | @ Cl=0.6, Cd= | 0.0045346
alpha (deg) | Cl | Cd | Cm | Cl/Cd
-13.5 | -1.174 | 0.01955 | -0.0475 | -60.0512
-13 | -1.1472 | 0.01517 | -0.0445 | -75.6229
-12.5 | -1.1013 | 0.01354 | -0.0433 | -81.3368
-12 | -1.0518 | 0.01233 | -0.0423 | -85.3041
-11 | -0.948 | 0.01053 | -0.0411 | -90.0285
-10.5 | -0.8947 | 0.0098 | -0.0406 | -91.2959
-10 | -0.8408 | 0.00914 | -0.0403 | -91.9912
-9.5 | -0.7864 | 0.00855 | -0.0401 | -91.9766
-9 | -0.7314 | 0.00805 | -0.0399 | -90.8571
-8.5 | -0.6776 | 0.00734 | -0.0396 | -92.3161
-8 | -0.6221 | 0.00692 | -0.0395 | -89.8988
-7.5 | -0.5661 | 0.00658 | -0.0396 | -86.0334
-7 | -0.5099 | 0.00627 | -0.0397 | -81.3238
-6.5 | -0.4534 | 0.00599 | -0.0399 | -75.6928
-6 | -0.3968 | 0.00573 | -0.0401 | -69.2496
-5.5 | -0.3403 | 0.00544 | -0.0403 | -62.5551
-5 | -0.2836 | 0.00518 | -0.0405 | -54.749
-4 | -0.169 | 0.00487 | -0.0414 | -34.7023
-3.5 | -0.1117 | 0.00474 | -0.0418 | -23.5654
-2.5 | 0.0026 | 0.00456 | -0.0427 | 0.57018
-2 | 0.0595 | 0.0046 | -0.0432 | 12.9348
-1 | 0.1735 | 0.00466 | -0.0443 | 37.2318
0 | 0.2875 | 0.00477 | -0.0454 | 60.2725
0.5 | 0.3443 | 0.00485 | -0.0459 | 70.9897
1 | 0.4009 | 0.00496 | -0.0464 | 80.8266
1.5 | 0.457 | 0.0051 | -0.0469 | 89.6078
2.5 | 0.5616 | 0.00428 | -0.0471 | 131.215
3 | 0.6159 | 0.00464 | -0.0473 | 132.7371
3.5 | 0.6699 | 0.00502 | -0.0474 | 133.4462
4 | 0.7235 | 0.00544 | -0.0475 | 132.9963
4.5 | 0.7771 | 0.00585 | -0.0475 | 132.8376
5 | 0.8315 | 0.00612 | -0.0477 | 135.866
5.5 | 0.886 | 0.00639 | -0.0479 | 138.6541
6 | 0.9399 | 0.00667 | -0.0481 | 140.9145
6.5 | 0.9939 | 0.00693 | -0.0482 | 143.4199
7 | 1.0468 | 0.00725 | -0.0482 | 144.3862
7.5 | 1.0997 | 0.00754 | -0.0481 | 145.8488
8 | 1.1508 | 0.00794 | -0.0478 | 144.937
8.5 | 1.2008 | 0.00839 | -0.0473 | 143.1228
9 | 1.2497 | 0.00886 | -0.0466 | 141.0497
9.5 | 1.2986 | 0.00928 | -0.0459 | 139.9353
10 | 1.3435 | 0.0099 | -0.0445 | 135.7071
10.5 | 1.3884 | 0.01038 | -0.043 | 133.7572
11.5 | 1.4743 | 0.01154 | -0.0397 | 127.7556
12 | 1.5096 | 0.01222 | -0.0366 | 123.5352
12.5 | 1.5348 | 0.01295 | -0.0316 | 118.5174
13 | 1.5621 | 0.01382 | -0.0275 | 113.0318
13.5 | 1.5909 | 0.01474 | -0.024 | 107.9308
14 | 1.6158 | 0.01596 | -0.0202 | 101.2406
14.5 | 1.6443 | 0.01704 | -0.0172 | 96.4965
15 | 1.6649 | 0.01867 | -0.0135 | 89.1751
15.5 | 1.6931 | 0.01991 | -0.011 | 85.0377
16 | 1.7051 | 0.02229 | -0.007 | 76.4962
16.5 | 1.7325 | 0.02374 | -0.0051 | 72.9781
17 | 1.7448 | 0.02636 | -0.0019 | 66.1912
17.5 | 1.7568 | 0.02917 | 0.0006 | 60.2263
18 | 1.7681 | 0.03223 | 0.0028 | 54.8588
18.5 | 1.771 | 0.03629 | 0.0048 | 48.8013
19 | 1.7818 | 0.03991 | 0.0058 | 44.6455
19.5 | 1.7855 | 0.04452 | 0.0064 | 40.1056
20 | 1.7776 | 0.05082 | 0.0064 | 34.9784

## 149. Re 20M Mach 0.25 (1)
BIGFOIL.COM POLAR EXPORT
NACA66-510 a=0.0
NACA66-510 a=0.0 |  |  |  | Cl Max: | 1.126 | at alpha= | 8.5 | deg
JavaFoil+Calcfoil stall+Eppler ext transition |  |  |  | L/D Max: | 151.234 | at alpha= | 4 | deg
Re: | 20000000 |  |  | Cd Min: | 0.00465 | at alpha= | 1.5 | deg
Mach: | 0.25 |  |  | Cl=0 at alpha= | -2.425 | deg
|  |  |  | @ Cl=0.1, Cd= | 0.0057555
|  |  |  | @ Cl=0.4, Cd= | 0.08953
|  |  |  | @ Cl=0.6, Cd= | 0.08953
alpha (deg) | Cl | Cd | Cm | Cl/Cd
-13 | -0.06 | 0.08456 | -0.012 | -0.715
-12.5 | -0.058 | 0.08104 | -0.012 | -0.711
-12 | -0.055 | 0.07597 | -0.013 | -0.721
-11.5 | -0.124 | 0.07258 | -0.013 | -1.706
-11 | -0.183 | 0.06825 | -0.013 | -2.675
-10.5 | -0.222 | 0.06419 | -0.013 | -3.465
-10 | -0.256 | 0.06131 | -0.014 | -4.173
-9.5 | -0.284 | 0.057 | -0.014 | -4.973
-9 | -0.305 | 0.0541 | -0.014 | -5.636
-8.5 | -0.32 | 0.05148 | -0.014 | -6.207
-8 | -0.327 | 0.04882 | -0.015 | -6.7
-7.5 | -0.327 | 0.04686 | -0.014 | -6.978
-7 | -0.32 | 0.0442 | -0.015 | -7.231
-6.5 | -0.305 | 0.04151 | -0.015 | -7.351
-6 | -0.284 | 0.03845 | -0.016 | -7.391
-5.5 | -0.258 | 0.03453 | -0.019 | -7.481
-5 | -0.224 | 0.03421 | -0.018 | -6.55
-4.5 | -0.231 | 0.00632 | -0.035 | -36.516
-4 | -0.18 | 0.00618 | -0.036 | -29.09
-3.5 | -0.125 | 0.00612 | -0.037 | -20.45
-3 | -0.068 | 0.00603 | -0.037 | -11.31
-2.5 | -0.009 | 0.00603 | -0.038 | -1.544
-2 | 0.051 | 0.00578 | -0.039 | 8.773
-1.5 | 0.111 | 0.00575 | -0.039 | 19.366
-1 | 0.172 | 0.00572 | -0.04 | 30.121
-0.5 | 0.233 | 0.00576 | -0.041 | 40.516
0 | 0.294 | 0.00577 | -0.042 | 50.998
0.5 | 0.355 | 0.00582 | -0.042 | 61.001
1 | 0.416 | 0.00585 | -0.043 | 71.066
1.5 | 0.476 | 0.00465 | -0.044 | 102.496
2 | 0.537 | 0.00484 | -0.045 | 110.987
2.5 | 0.597 | 0.00497 | -0.045 | 120.165
3 | 0.657 | 0.00504 | -0.046 | 130.396
3.5 | 0.716 | 0.00527 | -0.047 | 135.943
4 | 0.775 | 0.00512 | -0.048 | 151.234
4.5 | 0.831 | 0.00575 | -0.048 | 144.474
5 | 0.887 | 0.00597 | -0.049 | 148.432
5.5 | 0.941 | 0.00624 | -0.05 | 150.783
6 | 0.991 | 0.0078 | -0.051 | 127.097
6.5 | 1.036 | 0.00812 | -0.051 | 127.657
7 | 1.077 | 0.00854 | -0.052 | 126.125
7.5 | 1.108 | 0.00903 | -0.053 | 122.673
8 | 1.124 | 0.00953 | -0.054 | 117.984
8.5 | 1.126 | 0.01014 | -0.054 | 111.016
9 | 1.113 | 0.01081 | -0.055 | 103.02
9.5 | 1.083 | 0.01167 | -0.056 | 92.858
10 | 1.037 | 0.01243 | -0.056 | 83.418
10.5 | 0.973 | 0.01328 | -0.057 | 73.275
11 | 0.894 | 0.01438 | -0.058 | 62.204
11.5 | 0.801 | 0.0158 | -0.058 | 50.683
12 | 0.696 | 0.01774 | -0.058 | 39.251
12.5 | 0.581 | 0.02134 | -0.058 | 27.235
13 | 0.402 | 0.08092 | -0.037 | 4.966
13.5 | 0.295 | 0.08953 | -0.035 | 3.296

## 150. Re 20M Mach 0.25 (2)
BIGFOIL.COM POLAR EXPORT
NACA66-510 a=0.0
NACA66-510 a=0.0 |  |  |  | Cl Max: | 1.5968 | at alpha= | 15.5 | deg
XFOIL ncrit=9 |  |  |  | L/D Max: | 144.904 | at alpha= | 7.5 | deg
Re: | 20000000 |  |  | Cd Min: | 0.14939 | at alpha= | 20 | deg
Mach: | 0.25 |  |  | Cl=0 at alpha= | -2.5244 | deg
|  |  |  | @ Cl=0.1, Cd= | 0.0046149
|  |  |  | @ Cl=0.4, Cd= | 0.0049306
|  |  |  | @ Cl=0.6, Cd= | 0.0044173
alpha (deg) | Cl | Cd | Cm | Cl/Cd
-12.5 | -0.4482 | 0.1202 | -0.0279 | -3.7288
-12 | -0.4446 | 0.11093 | -0.0327 | -4.0079
-11.5 | -0.421 | 0.10699 | -0.0353 | -3.9349
-10 | -0.4703 | 0.07346 | -0.0537 | -6.4021
-9.5 | -0.5205 | 0.06474 | -0.0567 | -8.0399
-9 | -0.5095 | 0.0598 | -0.0576 | -8.5201
-7.5 | -0.5943 | 0.00741 | -0.0455 | -80.2024
-7 | -0.5349 | 0.00681 | -0.0447 | -78.5463
-6.5 | -0.4747 | 0.00639 | -0.0442 | -74.2879
-6 | -0.4147 | 0.00604 | -0.0438 | -68.6589
-5.5 | -0.3548 | 0.00572 | -0.0436 | -62.028
-5 | -0.2954 | 0.00535 | -0.0434 | -55.215
-4.5 | -0.2357 | 0.00512 | -0.0434 | -46.0352
-4 | -0.1756 | 0.00494 | -0.0436 | -35.5466
-3.5 | -0.1158 | 0.0048 | -0.0438 | -24.125
-2.5 | 0.0029 | 0.00456 | -0.0444 | 0.63596
-1 | 0.1797 | 0.00466 | -0.0458 | 38.5622
-0.5 | 0.2386 | 0.00471 | -0.0463 | 50.6582
0 | 0.2974 | 0.00477 | -0.0469 | 62.348
0.5 | 0.356 | 0.00484 | -0.0474 | 73.5537
1 | 0.4143 | 0.00496 | -0.0479 | 83.5282
1.5 | 0.472 | 0.0051 | -0.0484 | 92.549
2 | 0.5274 | 0.00481 | -0.0486 | 109.6466
2.5 | 0.5798 | 0.00428 | -0.0485 | 135.4673
3 | 0.6357 | 0.00466 | -0.0486 | 136.4163
3.5 | 0.6908 | 0.00509 | -0.0486 | 135.7171
4 | 0.7459 | 0.00554 | -0.0485 | 134.639
4.5 | 0.8009 | 0.00596 | -0.0483 | 134.3792
5 | 0.8571 | 0.00627 | -0.0483 | 136.6986
5.5 | 0.9138 | 0.00652 | -0.0483 | 140.1534
6 | 0.9695 | 0.00683 | -0.0482 | 141.9473
6.5 | 1.0254 | 0.00713 | -0.048 | 143.8149
7 | 1.0803 | 0.00747 | -0.0476 | 144.6185
7.5 | 1.1346 | 0.00783 | -0.047 | 144.9042
8 | 1.1863 | 0.00835 | -0.0459 | 142.0719
8.5 | 1.238 | 0.00883 | -0.0447 | 140.2039
9 | 1.2889 | 0.00931 | -0.0434 | 138.4425
9.5 | 1.3367 | 0.00991 | -0.0414 | 134.884
10 | 1.3805 | 0.01061 | -0.0386 | 130.1131
10.5 | 1.4206 | 0.01121 | -0.035 | 126.7261
11 | 1.453 | 0.01203 | -0.0302 | 120.7814
11.5 | 1.4786 | 0.01307 | -0.0244 | 113.1293
12 | 1.503 | 0.01439 | -0.0189 | 104.4475
12.5 | 1.5236 | 0.0161 | -0.0134 | 94.6335
13 | 1.5408 | 0.01817 | -0.008 | 84.7991
13.5 | 1.5661 | 0.01992 | -0.004 | 78.6195
14 | 1.5641 | 0.02358 | 0.0021 | 66.3316
14.5 | 1.5886 | 0.02568 | 0.0053 | 61.8614
15 | 1.5673 | 0.03136 | 0.0107 | 49.9777
15.5 | 1.5968 | 0.03348 | 0.0124 | 47.6941
16 | 1.5403 | 0.04359 | 0.0158 | 35.3361
16.5 | 1.5544 | 0.04792 | 0.0161 | 32.4374
17 | 1.5082 | 0.05975 | 0.014 | 25.2418
17.5 | 1.4769 | 0.07142 | 0.0095 | 20.6791
18 | 1.4426 | 0.08486 | 0.0027 | 16.9998
18.5 | 1.3981 | 0.10129 | -0.0069 | 13.8029
19 | 1.3779 | 0.1144 | -0.0149 | 12.0446
19.5 | 1.3492 | 0.12952 | -0.0245 | 10.4169
20 | 1.2998 | 0.14939 | -0.0375 | 8.7007

## 151. Re 20M Mach 0.50 (1)
BIGFOIL.COM POLAR EXPORT
NACA66-510 a=0.0
NACA66-510 a=0.0 |  |  |  | Cl Max: | 1.183 | at alpha= | 20 | deg
JavaFoil+Calcfoil stall+Eppler ext transition |  |  |  | L/D Max: | 152.014 | at alpha= | 3.5 | deg
Re: | 20000000 |  |  | Cd Min: | 0.00456 | at alpha= | 2 | deg
Mach: | 0.5 |  |  | Cl=0 at alpha= | -2.4242 | deg
|  |  |  | @ Cl=0.1, Cd= | 0.0055282
|  |  |  | @ Cl=0.4, Cd= | 0.005674
|  |  |  | @ Cl=0.6, Cd= | 0.0045618
alpha (deg) | Cl | Cd | Cm | Cl/Cd
-20 | -0.945 | 0.15937 | -0.012 | -5.931
-19.5 | -0.918 | 0.15523 | -0.012 | -5.916
-19 | -0.892 | 0.14729 | -0.012 | -6.059
-18.5 | -0.866 | 0.1406 | -0.012 | -6.157
-18 | -0.84 | 0.13188 | -0.013 | -6.367
-17.5 | -0.813 | 0.12467 | -0.013 | -6.524
-17 | -0.787 | 0.11689 | -0.013 | -6.735
-16.5 | -0.763 | 0.10839 | -0.014 | -7.035
-16 | -0.733 | 0.10898 | -0.014 | -6.73
-15.5 | -0.706 | 0.10689 | -0.014 | -6.605
-15 | -0.681 | 0.09675 | -0.014 | -7.036
-14.5 | -0.656 | 0.0886 | -0.015 | -7.407
-14 | -0.634 | 0.07827 | -0.017 | -8.104
-13.5 | -0.617 | 0.06499 | -0.019 | -9.495
-13 | -0.689 | 0.01183 | -0.027 | -58.286
-12.5 | -0.669 | 0.00972 | -0.028 | -68.833
-12 | -0.639 | 0.00839 | -0.029 | -76.238
-11.5 | -0.49 | 0.07442 | -0.015 | -6.584
-11 | -0.464 | 0.06663 | -0.016 | -6.963
-10.5 | -0.438 | 0.06197 | -0.017 | -7.063
-10 | -0.412 | 0.05649 | -0.018 | -7.294
-9.5 | -0.388 | 0.05019 | -0.02 | -7.723
-9 | -0.441 | 0.00729 | -0.033 | -60.413
-8.5 | -0.407 | 0.00741 | -0.034 | -55.008
-8 | -0.374 | 0.00714 | -0.034 | -52.345
-7.5 | -0.274 | 0.04695 | -0.017 | -5.844
-7 | -0.247 | 0.0448 | -0.017 | -5.517
-6.5 | -0.22 | 0.04164 | -0.018 | -5.292
-6 | -0.194 | 0.03871 | -0.019 | -5
-5.5 | -0.167 | 0.03665 | -0.019 | -4.545
-5 | -0.139 | 0.03639 | -0.019 | -3.827
-4.5 | -0.112 | 0.03509 | -0.018 | -3.195
-4 | -0.137 | 0.03385 | -0.018 | -4.05
-3.5 | -0.105 | 0.03083 | -0.02 | -3.419
-3 | -0.074 | 0.00573 | -0.042 | -12.862
-2.5 | -0.01 | 0.00558 | -0.042 | -1.834
-2 | 0.056 | 0.00558 | -0.043 | 10.067
-1.5 | 0.124 | 0.0055 | -0.044 | 22.477
-1 | 0.192 | 0.00552 | -0.045 | 34.741
-0.5 | 0.26 | 0.00552 | -0.046 | 47.183
0 | 0.329 | 0.00563 | -0.046 | 58.445
0.5 | 0.397 | 0.00567 | -0.047 | 69.961
1 | 0.464 | 0.00576 | -0.048 | 80.688
1.5 | 0.532 | 0.00552 | -0.049 | 96.423
2 | 0.599 | 0.00456 | -0.05 | 131.468
2.5 | 0.666 | 0.00468 | -0.051 | 142.5
3 | 0.733 | 0.00488 | -0.051 | 150.174
3.5 | 0.798 | 0.00525 | -0.052 | 152.014
4 | 0.862 | 0.00675 | -0.053 | 127.716
4.5 | 0.923 | 0.0077 | -0.054 | 119.867
5 | 0.98 | 0.00815 | -0.055 | 120.299
5.5 | 1.033 | 0.00862 | -0.056 | 119.821
6 | 1.077 | 0.00916 | -0.056 | 117.579
6.5 | 1.102 | 0.00979 | -0.057 | 112.602
7 | 1.097 | 0.01065 | -0.058 | 102.949
7.5 | 0.981 | 0.01188 | -0.059 | 82.625
8 | 0.678 | 0.0131 | -0.059 | 51.793
8.5 | 0.711 | 0.01297 | -0.06 | 54.816
9 | 0.74 | 0.01427 | -0.061 | 51.875
9.5 | 0.758 | 0.01757 | -0.06 | 43.131
10 | 0.801 | 0.01519 | -0.062 | 52.746
10.5 | 0.83 | 0.01656 | -0.063 | 50.109
11 | 0.854 | 0.01939 | -0.063 | 44.026
11.5 | 0.752 | 0.07072 | -0.043 | 10.639
12 | 0.916 | 0.01965 | -0.065 | 46.619
12.5 | 0.941 | 0.02233 | -0.065 | 42.143
13 | 0.948 | 0.03066 | -0.064 | 30.905
13.5 | 0.877 | 0.07589 | -0.051 | 11.554
14 | 0.934 | 0.06166 | -0.058 | 15.148
14.5 | 0.918 | 0.09172 | -0.049 | 10.005
15 | 0.94 | 0.10013 | -0.049 | 9.39
15.5 | 0.949 | 0.1233 | -0.043 | 7.696
16 | 0.977 | 0.12695 | -0.045 | 7.697
16.5 | 1.003 | 0.13817 | -0.046 | 7.258
17 | 1.029 | 0.14764 | -0.046 | 6.967
17.5 | 1.053 | 0.15453 | -0.047 | 6.813
18 | 1.08 | 0.16096 | -0.048 | 6.711
18.5 | 1.108 | 0.16672 | -0.05 | 6.643
19 | 1.131 | 0.17738 | -0.05 | 6.374
19.5 | 1.156 | 0.18612 | -0.051 | 6.213
20 | 1.183 | 0.19605 | -0.052 | 6.033

## 152. Re 20M Mach 0.50 (2)
BIGFOIL.COM POLAR EXPORT
NACA66-510 a=0.0
NACA66-510 a=0.0 |  |  |  | Cl Max: | 1.2956 | at alpha= | 8 | deg
XFOIL ncrit=9 |  |  |  | L/D Max: | 151.002 | at alpha= | 3 | deg
Re: | 20000000 |  |  | Cd Min: | 0.01007 | at alpha= | 8 | deg
Mach: | 0.5 |  |  | Cl=0 at alpha= | -99 | deg
|  |  |  | @ Cl=0.1, Cd= | 0.00479
|  |  |  | @ Cl=0.4, Cd= | 0.0048512
|  |  |  | @ Cl=0.6, Cd= | 0.0042064
alpha (deg) | Cl | Cd | Cm | Cl/Cd
0 | 0.3419 | 0.00479 | -0.0536 | 71.3779
0.5 | 0.4083 | 0.00486 | -0.0541 | 84.0123
1 | 0.4747 | 0.00497 | -0.0546 | 95.5131
1.5 | 0.5401 | 0.00513 | -0.0549 | 105.2827
2 | 0.5981 | 0.0042 | -0.0545 | 142.4048
2.5 | 0.6601 | 0.00441 | -0.0542 | 149.6825
3 | 0.7233 | 0.00479 | -0.0539 | 151.0021
3.5 | 0.7823 | 0.00541 | -0.0528 | 144.6026
4 | 0.8412 | 0.00604 | -0.0513 | 139.2715
4.5 | 0.9022 | 0.00653 | -0.05 | 138.1623
5 | 0.9659 | 0.00688 | -0.0488 | 140.3924
5.5 | 1.0291 | 0.00725 | -0.0472 | 141.9448
6 | 1.0926 | 0.00762 | -0.0453 | 143.3858
6.5 | 1.1534 | 0.00808 | -0.0425 | 142.7475
7 | 1.212 | 0.0086 | -0.039 | 140.9302
7.5 | 1.2587 | 0.00922 | -0.0328 | 136.5184
8 | 1.2956 | 0.01007 | -0.0245 | 128.6594