## index
index | Re | Mach | Datasource
1 | 50000 | 0 | JavaFoil+Calcfoil stall+Eppler ext transition
2 | 50000 | 0 | XFOIL ncrit=9
3 | 50000 | 0.1 | JavaFoil+Calcfoil stall+Eppler ext transition
4 | 50000 | 0.1 | XFOIL ncrit=9
5 | 50000 | 0.25 | JavaFoil+Calcfoil stall+Eppler ext transition
6 | 50000 | 0.25 | XFOIL ncrit=9
7 | 50000 | 0.5 | JavaFoil+Calcfoil stall+Eppler ext transition
8 | 50000 | 0.5 | XFOIL ncrit=9
9 | 100000 | 0 | JavaFoil+Calcfoil stall+Eppler ext transition
10 | 100000 | 0 | XFOIL ncrit=9
11 | 100000 | 0.1 | JavaFoil+Calcfoil stall+Eppler ext transition
12 | 100000 | 0.1 | XFOIL ncrit=9
13 | 100000 | 0.25 | JavaFoil+Calcfoil stall+Eppler ext transition
14 | 100000 | 0.25 | XFOIL ncrit=9
15 | 100000 | 0.5 | JavaFoil+Calcfoil stall+Eppler ext transition
16 | 100000 | 0.5 | XFOIL ncrit=9
17 | 250000 | 0 | JavaFoil+Calcfoil stall+Eppler ext transition
18 | 250000 | 0 | XFOIL ncrit=9
19 | 250000 | 0.1 | JavaFoil+Calcfoil stall+Eppler ext transition
20 | 250000 | 0.1 | XFOIL ncrit=9
21 | 250000 | 0.25 | JavaFoil+Calcfoil stall+Eppler ext transition
22 | 250000 | 0.25 | XFOIL ncrit=9
23 | 250000 | 0.5 | JavaFoil+Calcfoil stall+Eppler ext transition
24 | 250000 | 0.5 | XFOIL ncrit=9
25 | 500000 | 0 | JavaFoil+Calcfoil stall+Eppler ext transition
26 | 500000 | 0 | XFOIL ncrit=9
27 | 500000 | 0.1 | JavaFoil+Calcfoil stall+Eppler ext transition
28 | 500000 | 0.1 | XFOIL ncrit=9
29 | 500000 | 0.25 | JavaFoil+Calcfoil stall+Eppler ext transition
30 | 500000 | 0.25 | XFOIL ncrit=9
31 | 500000 | 0.5 | JavaFoil+Calcfoil stall+Eppler ext transition
32 | 500000 | 0.5 | XFOIL ncrit=9
33 | 750000 | 0 | JavaFoil+Calcfoil stall+Eppler ext transition
34 | 750000 | 0 | XFOIL ncrit=9
35 | 750000 | 0.1 | JavaFoil+Calcfoil stall+Eppler ext transition
36 | 750000 | 0.1 | XFOIL ncrit=9
37 | 750000 | 0.25 | JavaFoil+Calcfoil stall+Eppler ext transition
38 | 750000 | 0.25 | XFOIL ncrit=9
39 | 750000 | 0.5 | JavaFoil+Calcfoil stall+Eppler ext transition
40 | 750000 | 0.5 | XFOIL ncrit=9
41 | 1000000 | 0 | JavaFoil+Calcfoil stall+Eppler ext transition
42 | 1000000 | 0 | XFOIL ncrit=9
43 | 1000000 | 0.1 | JavaFoil+Calcfoil stall+Eppler ext transition
44 | 1000000 | 0.1 | XFOIL ncrit=9
45 | 1000000 | 0.25 | JavaFoil+Calcfoil stall+Eppler ext transition
46 | 1000000 | 0.25 | XFOIL ncrit=9
47 | 1000000 | 0.5 | JavaFoil+Calcfoil stall+Eppler ext transition
48 | 1000000 | 0.5 | XFOIL ncrit=9
49 | 2000000 | 0 | JavaFoil+Calcfoil stall+Eppler ext transition
50 | 2000000 | 0 | XFOIL ncrit=9
51 | 2000000 | 0.1 | JavaFoil+Calcfoil stall+Eppler ext transition
52 | 2000000 | 0.1 | XFOIL ncrit=9
53 | 2000000 | 0.25 | JavaFoil+Calcfoil stall+Eppler ext transition
54 | 2000000 | 0.25 | XFOIL ncrit=9
55 | 2000000 | 0.5 | JavaFoil+Calcfoil stall+Eppler ext transition
56 | 2000000 | 0.5 | XFOIL ncrit=9
57 | 3000000 | 0 | JavaFoil+Calcfoil stall+Eppler ext transition
58 | 3000000 | 0 | XFOIL ncrit=9
59 | 3000000 | 0.1 | JavaFoil+Calcfoil stall+Eppler ext transition
60 | 3000000 | 0.1 | XFOIL ncrit=9
61 | 3000000 | 0.25 | JavaFoil+Calcfoil stall+Eppler ext transition
62 | 3000000 | 0.25 | XFOIL ncrit=9
63 | 3000000 | 0.5 | JavaFoil+Calcfoil stall+Eppler ext transition
64 | 3000000 | 0.5 | XFOIL ncrit=9
65 | 4000000 | 0 | JavaFoil+Calcfoil stall+Eppler ext transition
66 | 4000000 | 0 | XFOIL ncrit=9
67 | 4000000 | 0.1 | JavaFoil+Calcfoil stall+Eppler ext transition
68 | 4000000 | 0.1 | XFOIL ncrit=9
69 | 4000000 | 0.25 | JavaFoil+Calcfoil stall+Eppler ext transition
70 | 4000000 | 0.25 | XFOIL ncrit=9
71 | 4000000 | 0.5 | JavaFoil+Calcfoil stall+Eppler ext transition
72 | 4000000 | 0.5 | XFOIL ncrit=9
73 | 5000000 | 0 | JavaFoil+Calcfoil stall+Eppler ext transition
74 | 5000000 | 0 | XFOIL ncrit=9
75 | 5000000 | 0.1 | JavaFoil+Calcfoil stall+Eppler ext transition
76 | 5000000 | 0.1 | XFOIL ncrit=9
77 | 5000000 | 0.25 | JavaFoil+Calcfoil stall+Eppler ext transition
78 | 5000000 | 0.25 | XFOIL ncrit=9
79 | 5000000 | 0.5 | JavaFoil+Calcfoil stall+Eppler ext transition
80 | 5000000 | 0.5 | XFOIL ncrit=9
81 | 6000000 | 0 | JavaFoil+Calcfoil stall+Eppler ext transition
82 | 6000000 | 0 | XFOIL ncrit=9
83 | 6000000 | 0.1 | JavaFoil+Calcfoil stall+Eppler ext transition
84 | 6000000 | 0.1 | XFOIL ncrit=9
85 | 6000000 | 0.25 | JavaFoil+Calcfoil stall+Eppler ext transition
86 | 6000000 | 0.25 | XFOIL ncrit=9
87 | 6000000 | 0.5 | JavaFoil+Calcfoil stall+Eppler ext transition
88 | 6000000 | 0.5 | XFOIL ncrit=9
89 | 7000000 | 0 | JavaFoil+Calcfoil stall+Eppler ext transition
90 | 7000000 | 0 | XFOIL ncrit=9
91 | 7000000 | 0.1 | JavaFoil+Calcfoil stall+Eppler ext transition
92 | 7000000 | 0.1 | XFOIL ncrit=9
93 | 7000000 | 0.25 | JavaFoil+Calcfoil stall+Eppler ext transition
94 | 7000000 | 0.25 | XFOIL ncrit=9
95 | 7000000 | 0.5 | JavaFoil+Calcfoil stall+Eppler ext transition
96 | 7000000 | 0.5 | XFOIL ncrit=9
97 | 8000000 | 0 | JavaFoil+Calcfoil stall+Eppler ext transition
98 | 8000000 | 0 | XFOIL ncrit=9
99 | 8000000 | 0.1 | JavaFoil+Calcfoil stall+Eppler ext transition
100 | 8000000 | 0.1 | XFOIL ncrit=9
101 | 8000000 | 0.25 | JavaFoil+Calcfoil stall+Eppler ext transition
102 | 8000000 | 0.25 | XFOIL ncrit=9
103 | 8000000 | 0.5 | JavaFoil+Calcfoil stall+Eppler ext transition
104 | 8000000 | 0.5 | XFOIL ncrit=9
105 | 10000000 | 0 | JavaFoil+Calcfoil stall+Eppler ext transition
106 | 10000000 | 0 | XFOIL ncrit=9
107 | 10000000 | 0.1 | JavaFoil+Calcfoil stall+Eppler ext transition
108 | 10000000 | 0.1 | XFOIL ncrit=9
109 | 10000000 | 0.25 | JavaFoil+Calcfoil stall+Eppler ext transition
110 | 10000000 | 0.25 | XFOIL ncrit=9
111 | 10000000 | 0.5 | JavaFoil+Calcfoil stall+Eppler ext transition
112 | 10000000 | 0.5 | XFOIL ncrit=9
113 | 12000000 | 0 | JavaFoil+Calcfoil stall+Eppler ext transition
114 | 12000000 | 0 | XFOIL ncrit=9
115 | 12000000 | 0.1 | JavaFoil+Calcfoil stall+Eppler ext transition
116 | 12000000 | 0.1 | XFOIL ncrit=9
117 | 12000000 | 0.25 | JavaFoil+Calcfoil stall+Eppler ext transition
118 | 12000000 | 0.25 | XFOIL ncrit=9
119 | 12000000 | 0.5 | JavaFoil+Calcfoil stall+Eppler ext transition
120 | 12000000 | 0.5 | XFOIL ncrit=9
121 | 14000000 | 0 | JavaFoil+Calcfoil stall+Eppler ext transition
122 | 14000000 | 0 | XFOIL ncrit=9
123 | 14000000 | 0.1 | JavaFoil+Calcfoil stall+Eppler ext transition
124 | 14000000 | 0.1 | XFOIL ncrit=9
125 | 14000000 | 0.25 | JavaFoil+Calcfoil stall+Eppler ext transition
126 | 14000000 | 0.25 | XFOIL ncrit=9
127 | 14000000 | 0.5 | JavaFoil+Calcfoil stall+Eppler ext transition
128 | 14000000 | 0.5 | XFOIL ncrit=9
129 | 16000000 | 0 | JavaFoil+Calcfoil stall+Eppler ext transition
130 | 16000000 | 0 | XFOIL ncrit=9
131 | 16000000 | 0.1 | JavaFoil+Calcfoil stall+Eppler ext transition
132 | 16000000 | 0.1 | XFOIL ncrit=9
133 | 16000000 | 0.25 | JavaFoil+Calcfoil stall+Eppler ext transition
134 | 16000000 | 0.25 | XFOIL ncrit=9
135 | 16000000 | 0.5 | JavaFoil+Calcfoil stall+Eppler ext transition
136 | 16000000 | 0.5 | XFOIL ncrit=9
137 | 18000000 | 0 | JavaFoil+Calcfoil stall+Eppler ext transition
138 | 18000000 | 0 | XFOIL ncrit=9
139 | 18000000 | 0.1 | JavaFoil+Calcfoil stall+Eppler ext transition
140 | 18000000 | 0.1 | XFOIL ncrit=9
141 | 18000000 | 0.25 | JavaFoil+Calcfoil stall+Eppler ext transition
142 | 18000000 | 0.25 | XFOIL ncrit=9
143 | 18000000 | 0.5 | JavaFoil+Calcfoil stall+Eppler ext transition
144 | 18000000 | 0.5 | XFOIL ncrit=9
145 | 20000000 | 0 | JavaFoil+Calcfoil stall+Eppler ext transition
146 | 20000000 | 0 | XFOIL ncrit=9
147 | 20000000 | 0.1 | JavaFoil+Calcfoil stall+Eppler ext transition
148 | 20000000 | 0.1 | XFOIL ncrit=9
149 | 20000000 | 0.25 | JavaFoil+Calcfoil stall+Eppler ext transition
150 | 20000000 | 0.25 | XFOIL ncrit=9
151 | 20000000 | 0.5 | JavaFoil+Calcfoil stall+Eppler ext transition
152 | 20000000 | 0.5 | XFOIL ncrit=9

## 1. Re 50k Mach 0.00 (1)
BIGFOIL.COM POLAR EXPORT
NACA22010.5
NACA22010.5 |  |  |  | Cl Max: | 1.072 | at alpha= | 13.5 | deg
JavaFoil+Calcfoil stall+Eppler ext transition |  |  |  | L/D Max: | 32.764 | at alpha= | 5 | deg
Re: | 50000 |  |  | Cd Min: | 0.01507 | at alpha= | 0 | deg
Mach: | 0 |  |  | Cl=0 at alpha= | -0.94068 | deg
|  |  |  | @ Cl=0.1, Cd= | 0.0151
|  |  |  | @ Cl=0.4, Cd= | 0.018658
|  |  |  | @ Cl=0.6, Cd= | 0.019877
alpha (deg) | Cl | Cd | Cm | Cl/Cd
-17 | -0.575 | 0.30457 | 0.001 | -1.887
-16.5 | -0.591 | 0.28601 | 0.001 | -2.066
-16 | -0.607 | 0.25629 | 0.001 | -2.367
-15.5 | -0.622 | 0.23852 | 0.001 | -2.606
-15 | -0.636 | 0.22803 | 0.001 | -2.787
-14.5 | -0.648 | 0.20913 | 0.001 | -3.1
-14 | -0.659 | 0.19384 | 0.001 | -3.402
-13.5 | -0.669 | 0.17682 | 0.001 | -3.782
-13 | -0.676 | 0.16326 | 0 | -4.141
-12.5 | -0.681 | 0.15081 | 0 | -4.514
-12 | -0.683 | 0.14007 | 0 | -4.876
-11.5 | -0.682 | 0.12973 | 0 | -5.258
-11 | -0.678 | 0.11969 | 0 | -5.667
-10.5 | -0.671 | 0.10745 | 0 | -6.244
-10 | -0.66 | 0.09988 | 0 | -6.61
-9.5 | -0.646 | 0.09325 | 0 | -6.927
-9 | -0.628 | 0.08504 | 0 | -7.386
-8.5 | -0.607 | 0.07906 | 0 | -7.675
-8 | -0.582 | 0.0728 | 0 | -7.994
-7.5 | -0.554 | 0.06714 | 0 | -8.248
-7 | -0.522 | 0.06191 | 0 | -8.433
-6.5 | -0.487 | 0.0573 | -0.001 | -8.507
-6 | -0.451 | 0.05364 | -0.001 | -8.4
-5.5 | -0.412 | 0.04982 | -0.001 | -8.262
-5 | -0.371 | 0.04679 | -0.001 | -7.925
-4.5 | -0.328 | 0.04417 | -0.001 | -7.436
-4 | -0.285 | 0.0418 | -0.001 | -6.813
-3.5 | -0.24 | 0.0397 | -0.001 | -6.045
-3 | -0.194 | 0.03803 | -0.001 | -5.107
-2.5 | -0.148 | 0.03662 | -0.002 | -4.036
-2 | -0.101 | 0.03481 | -0.002 | -2.897
-1.5 | -0.054 | 0.03405 | -0.002 | -1.572
-1 | -0.007 | 0.01763 | -0.004 | -0.408
-0.5 | 0.052 | 0.01523 | -0.004 | 3.422
0 | 0.111 | 0.01507 | -0.005 | 7.393
0.5 | 0.171 | 0.0159 | -0.005 | 10.734
1 | 0.23 | 0.01618 | -0.005 | 14.209
1.5 | 0.289 | 0.01653 | -0.005 | 17.479
2 | 0.348 | 0.01827 | -0.006 | 19.051
2.5 | 0.407 | 0.01871 | -0.006 | 21.733
3 | 0.465 | 0.01854 | -0.006 | 25.089
3.5 | 0.523 | 0.01842 | -0.007 | 28.391
4 | 0.581 | 0.01966 | -0.007 | 29.524
4.5 | 0.637 | 0.0203 | -0.007 | 31.38
5 | 0.691 | 0.02108 | -0.007 | 32.764
5.5 | 0.73 | 0.02245 | -0.007 | 32.512
6 | 0.679 | 0.04299 | -0.006 | 15.803
6.5 | 0.717 | 0.04799 | -0.005 | 14.94
7 | 0.76 | 0.05147 | -0.006 | 14.758
7.5 | 0.801 | 0.05505 | -0.006 | 14.559
8 | 0.842 | 0.05895 | -0.006 | 14.281
8.5 | 0.88 | 0.06304 | -0.006 | 13.966
9 | 0.916 | 0.06737 | -0.006 | 13.603
9.5 | 0.95 | 0.07215 | -0.006 | 13.17
10 | 0.982 | 0.07696 | -0.006 | 12.756
10.5 | 1.01 | 0.08212 | -0.006 | 12.298
11 | 1.03 | 0.08826 | -0.006 | 11.675
11.5 | 1.045 | 0.09612 | -0.006 | 10.872
12 | 1.053 | 0.10445 | -0.005 | 10.085
12.5 | 1.061 | 0.11234 | -0.005 | 9.448
13 | 1.068 | 0.1205 | -0.005 | 8.865
13.5 | 1.072 | 0.12904 | -0.005 | 8.306
14 | 1.072 | 0.13884 | -0.004 | 7.719
14.5 | 1.066 | 0.14876 | -0.004 | 7.167
15 | 1.056 | 0.16012 | -0.004 | 6.592
15.5 | 1.041 | 0.17221 | -0.004 | 6.047
16 | 1.024 | 0.18439 | -0.004 | 5.554
16.5 | 1.004 | 0.19783 | -0.004 | 5.074
17 | 0.981 | 0.21303 | -0.004 | 4.606
17.5 | 0.956 | 0.22898 | -0.004 | 4.177
18 | 0.93 | 0.24331 | -0.004 | 3.822
18.5 | 0.902 | 0.26426 | -0.004 | 3.414

## 2. Re 50k Mach 0.00 (2)
BIGFOIL.COM POLAR EXPORT
NACA22010.5
NACA22010.5 |  |  |  | Cl Max: | 0.8598 | at alpha= | 8 | deg
XFOIL ncrit=9 |  |  |  | L/D Max: | 25.9101 | at alpha= | 3.5 | deg
Re: | 50000 |  |  | Cd Min: | 0.2489 | at alpha= | -20 | deg
Mach: | 0 |  |  | Cl=0 at alpha= | 0.51643 | deg
|  |  |  | @ Cl=0.1, Cd= | 0.022409
|  |  |  | @ Cl=0.4, Cd= | 0.021014
|  |  |  | @ Cl=0.6, Cd= | 0.023268
alpha (deg) | Cl | Cd | Cm | Cl/Cd
-20 | -0.7527 | 0.2489 | 0.0493 | -3.0241
-19.5 | -0.7257 | 0.23664 | 0.0485 | -3.0667
-19 | -0.7105 | 0.23122 | 0.045 | -3.0728
-18.5 | -0.7133 | 0.23379 | 0.0384 | -3.051
-18 | -0.6798 | 0.21876 | 0.0384 | -3.1075
-17.5 | -0.6682 | 0.21419 | 0.0346 | -3.1197
-17 | -0.658 | 0.2086 | 0.0307 | -3.1544
-16.5 | -0.636 | 0.20053 | 0.0293 | -3.1716
-16 | -0.6493 | 0.20214 | 0.0229 | -3.2121
-15.5 | -0.6104 | 0.18834 | 0.0235 | -3.2409
-15 | -0.5963 | 0.18148 | 0.0212 | -3.2858
-14.5 | -0.6078 | 0.18045 | 0.0163 | -3.3682
-14 | -0.5845 | 0.17142 | 0.0155 | -3.4098
-13.5 | -0.5642 | 0.16319 | 0.0146 | -3.4573
-13 | -0.5515 | 0.15627 | 0.0131 | -3.5291
-12.5 | -0.5416 | 0.14981 | 0.0117 | -3.6152
-12 | -0.5424 | 0.14464 | 0.0097 | -3.75
-11.5 | -0.5187 | 0.13627 | 0.0101 | -3.8064
-11 | -0.5237 | 0.13176 | 0.0091 | -3.9747
-10.5 | -0.4949 | 0.12331 | 0.01 | -4.0135
-10 | -0.4886 | 0.11711 | 0.0101 | -4.1721
-9.5 | -0.4897 | 0.11192 | 0.0106 | -4.3754
-9 | -0.4814 | 0.10597 | 0.0119 | -4.5428
-8 | -0.4346 | 0.09132 | 0.014 | -4.7591
-6.5 | -0.607 | 0.05005 | -0.0153 | -12.1279
-6 | -0.5859 | 0.04276 | -0.0115 | -13.7021
-5.5 | -0.5536 | 0.03719 | -0.0073 | -14.8857
-5 | -0.5117 | 0.03257 | -0.0039 | -15.7108
-4.5 | -0.4652 | 0.02905 | -0.0011 | -16.0138
-4 | -0.412 | 0.02618 | 0.0012 | -15.7372
-3.5 | -0.3611 | 0.02374 | 0.0035 | -15.2106
-3 | -0.3207 | 0.02165 | 0.0067 | -14.8129
-2.5 | -0.0166 | 0.02055 | -0.0232 | -0.80779
-2 | -0.0085 | 0.01962 | -0.0185 | -0.43323
-1.5 | -0.006 | 0.01906 | -0.0122 | -0.3148
-1 | -0.01 | 0.01886 | -0.0045 | -0.53022
-0.5 | -0.0138 | 0.01905 | 0.0032 | -0.72441
0 | -0.0111 | 0.0196 | 0.0094 | -0.56633
0.5 | -0.0032 | 0.02053 | 0.0141 | -0.15587
1 | 0.0942 | 0.02241 | 0.0019 | 4.2035
1.5 | 0.3054 | 0.02238 | -0.0258 | 13.6461
2 | 0.4411 | 0.02042 | -0.0346 | 21.6014
2.5 | 0.4927 | 0.02004 | -0.029 | 24.5858
3 | 0.5322 | 0.02064 | -0.0226 | 25.7849
3.5 | 0.5708 | 0.02203 | -0.0177 | 25.9101
4 | 0.6123 | 0.02379 | -0.0143 | 25.7377
4.5 | 0.6545 | 0.02575 | -0.0116 | 25.4175
5 | 0.6969 | 0.02799 | -0.0091 | 24.8982
5.5 | 0.7388 | 0.03047 | -0.0068 | 24.2468
6 | 0.7773 | 0.03338 | -0.0042 | 23.2864
6.5 | 0.8126 | 0.0369 | -0.0016 | 22.0217
7 | 0.8446 | 0.04073 | 0.0012 | 20.7366
7.5 | 0.8537 | 0.04687 | 0.0048 | 18.2142
8 | 0.8598 | 0.05348 | 0.0077 | 16.077
8.5 | 0.8206 | 0.06483 | 0.0092 | 12.6577
9 | 0.7869 | 0.07675 | 0.0081 | 10.2528
10 | 0.6025 | 0.11773 | -0.0218 | 5.1176
10.5 | 0.5964 | 0.12295 | -0.0219 | 4.8508
11 | 0.6108 | 0.12953 | -0.0222 | 4.7155
11.5 | 0.6399 | 0.13814 | -0.0225 | 4.6323
12 | 0.6346 | 0.14331 | -0.0237 | 4.4282
12.5 | 0.641 | 0.14921 | -0.0247 | 4.296
13 | 0.6528 | 0.15603 | -0.026 | 4.1838

## 3. Re 50k Mach 0.10 (1)
BIGFOIL.COM POLAR EXPORT
NACA22010.5
NACA22010.5 |  |  |  | Cl Max: | 1.062 | at alpha= | 13.5 | deg
JavaFoil+Calcfoil stall+Eppler ext transition |  |  |  | L/D Max: | 32.698 | at alpha= | 5 | deg
Re: | 50000 |  |  | Cd Min: | 0.01511 | at alpha= | 0 | deg
Mach: | 0.1 |  |  | Cl=0 at alpha= | -0.94068 | deg
|  |  |  | @ Cl=0.1, Cd= | 0.015142
|  |  |  | @ Cl=0.4, Cd= | 0.018132
|  |  |  | @ Cl=0.6, Cd= | 0.019924
alpha (deg) | Cl | Cd | Cm | Cl/Cd
-16.5 | -0.547 | 0.29656 | 0.001 | -1.846
-16 | -0.566 | 0.2743 | 0.001 | -2.064
-15.5 | -0.584 | 0.25359 | 0.001 | -2.303
-15 | -0.601 | 0.23063 | 0.001 | -2.606
-14.5 | -0.617 | 0.21873 | 0.001 | -2.821
-14 | -0.631 | 0.20353 | 0.001 | -3.102
-13.5 | -0.644 | 0.1885 | 0.001 | -3.416
-13 | -0.654 | 0.16989 | 0 | -3.851
-12.5 | -0.662 | 0.15471 | 0 | -4.279
-12 | -0.667 | 0.14555 | 0 | -4.583
-11.5 | -0.669 | 0.13054 | 0 | -5.125
-11 | -0.668 | 0.12272 | 0 | -5.441
-10.5 | -0.663 | 0.10998 | 0 | -6.025
-10 | -0.654 | 0.10166 | 0 | -6.433
-9.5 | -0.642 | 0.09471 | 0 | -6.773
-9 | -0.625 | 0.08607 | 0 | -7.264
-8.5 | -0.605 | 0.079 | 0 | -7.66
-8 | -0.581 | 0.07304 | 0 | -7.958
-7.5 | -0.554 | 0.06753 | 0 | -8.203
-7 | -0.523 | 0.0623 | 0 | -8.392
-6.5 | -0.489 | 0.05802 | -0.001 | -8.42
-6 | -0.452 | 0.05392 | -0.001 | -8.38
-5.5 | -0.413 | 0.05023 | -0.001 | -8.223
-5 | -0.372 | 0.04708 | -0.001 | -7.906
-4.5 | -0.33 | 0.04425 | -0.001 | -7.454
-4 | -0.286 | 0.04188 | -0.001 | -6.831
-3.5 | -0.241 | 0.03978 | -0.001 | -6.06
-3 | -0.195 | 0.03813 | -0.001 | -5.117
-2.5 | -0.148 | 0.03666 | -0.002 | -4.051
-2 | -0.101 | 0.03483 | -0.002 | -2.91
-1.5 | -0.054 | 0.03409 | -0.002 | -1.578
-1 | -0.007 | 0.01765 | -0.004 | -0.41
-0.5 | 0.052 | 0.01527 | -0.004 | 3.429
0 | 0.112 | 0.01511 | -0.005 | 7.411
0.5 | 0.172 | 0.01593 | -0.005 | 10.767
1 | 0.231 | 0.01622 | -0.005 | 14.243
1.5 | 0.29 | 0.01658 | -0.006 | 17.518
2 | 0.35 | 0.01831 | -0.006 | 19.094
2.5 | 0.409 | 0.0181 | -0.006 | 22.572
3 | 0.467 | 0.0186 | -0.006 | 25.128
3.5 | 0.526 | 0.01849 | -0.007 | 28.423
4 | 0.583 | 0.01973 | -0.007 | 29.557
4.5 | 0.64 | 0.02038 | -0.007 | 31.393
5 | 0.693 | 0.0212 | -0.007 | 32.698
5.5 | 0.728 | 0.02299 | -0.007 | 31.655
6 | 0.68 | 0.04381 | -0.006 | 15.524
6.5 | 0.72 | 0.04829 | -0.005 | 14.905
7 | 0.763 | 0.05175 | -0.006 | 14.739
7.5 | 0.805 | 0.05537 | -0.006 | 14.534
8 | 0.845 | 0.05934 | -0.006 | 14.24
8.5 | 0.884 | 0.06343 | -0.006 | 13.928
9 | 0.919 | 0.06794 | -0.006 | 13.532
9.5 | 0.953 | 0.07274 | -0.006 | 13.097
10 | 0.984 | 0.0776 | -0.006 | 12.676
10.5 | 1.011 | 0.08302 | -0.006 | 12.174
11 | 1.03 | 0.08943 | -0.006 | 11.515
11.5 | 1.042 | 0.09761 | -0.006 | 10.679
12 | 1.049 | 0.10586 | -0.005 | 9.91
12.5 | 1.056 | 0.1139 | -0.005 | 9.275
13 | 1.061 | 0.12221 | -0.005 | 8.684
13.5 | 1.062 | 0.13134 | -0.004 | 8.088
14 | 1.059 | 0.1415 | -0.004 | 7.486
14.5 | 1.05 | 0.15274 | -0.004 | 6.877
15 | 1.036 | 0.16424 | -0.004 | 6.309
15.5 | 1.018 | 0.17615 | -0.004 | 5.78
16 | 0.997 | 0.19151 | -0.004 | 5.205
16.5 | 0.972 | 0.20634 | -0.004 | 4.712
17 | 0.945 | 0.22059 | -0.004 | 4.285
17.5 | 0.916 | 0.23784 | -0.004 | 3.852
18 | 0.885 | 0.2568 | -0.004 | 3.448
18.5 | 0.854 | 0.27805 | -0.004 | 3.07

## 4. Re 50k Mach 0.10 (2)
BIGFOIL.COM POLAR EXPORT
NACA22010.5
NACA22010.5 |  |  |  | Cl Max: | 0.8529 | at alpha= | 8 | deg
XFOIL ncrit=9 |  |  |  | L/D Max: | 25.7985 | at alpha= | 3.5 | deg
Re: | 50000 |  |  | Cd Min: | 0.24696 | at alpha= | -20 | deg
Mach: | 0.1 |  |  | Cl=0 at alpha= | 0.52105 | deg
|  |  |  | @ Cl=0.1, Cd= | 0.022468
|  |  |  | @ Cl=0.4, Cd= | 0.021073
|  |  |  | @ Cl=0.6, Cd= | 0.023342
alpha (deg) | Cl | Cd | Cm | Cl/Cd
-20 | -0.7508 | 0.24696 | 0.0506 | -3.0402
-19.5 | -0.7276 | 0.23732 | 0.049 | -3.0659
-19 | -0.713 | 0.23219 | 0.0452 | -3.0708
-18.5 | -0.7175 | 0.23571 | 0.0384 | -3.044
-18 | -0.6811 | 0.21933 | 0.0389 | -3.1054
-17.5 | -0.6712 | 0.21546 | 0.0346 | -3.1152
-17 | -0.6561 | 0.20822 | 0.0316 | -3.151
-16.5 | -0.6378 | 0.20131 | 0.0294 | -3.1682
-16 | -0.6331 | 0.19701 | 0.025 | -3.2135
-15.5 | -0.6127 | 0.18931 | 0.0235 | -3.2365
-15 | -0.5959 | 0.1819 | 0.0215 | -3.276
-14.5 | -0.6118 | 0.18181 | 0.0161 | -3.3651
-14 | -0.5885 | 0.17272 | 0.0153 | -3.4072
-13.5 | -0.5674 | 0.16426 | 0.0144 | -3.4543
-13 | -0.554 | 0.15719 | 0.013 | -3.5244
-12.5 | -0.5443 | 0.15074 | 0.0115 | -3.6109
-12 | -0.5465 | 0.14573 | 0.0095 | -3.7501
-11.5 | -0.5159 | 0.1366 | 0.0104 | -3.7767
-11 | -0.5277 | 0.13277 | 0.0089 | -3.9745
-10.5 | -0.4945 | 0.12383 | 0.0101 | -3.9934
-10 | -0.4847 | 0.1173 | 0.0102 | -4.1321
-9.5 | -0.4846 | 0.11189 | 0.0106 | -4.331
-9 | -0.4756 | 0.10586 | 0.0118 | -4.4927
-8 | -0.4335 | 0.09157 | 0.0138 | -4.7341
-7.5 | -0.4289 | 0.08511 | 0.0142 | -5.0394
-6.5 | -0.6064 | 0.05059 | -0.0156 | -11.9866
-6 | -0.5867 | 0.04325 | -0.0119 | -13.5653
-5.5 | -0.5556 | 0.0376 | -0.0077 | -14.7766
-5 | -0.5144 | 0.03289 | -0.0041 | -15.64
-4.5 | -0.4682 | 0.0293 | -0.0012 | -15.9795
-4 | -0.4149 | 0.02636 | 0.0011 | -15.7398
-3.5 | -0.3634 | 0.02388 | 0.0033 | -15.2178
-3 | -0.3225 | 0.02178 | 0.0065 | -14.8072
-2.5 | -0.0155 | 0.02065 | -0.0234 | -0.75061
-2 | -0.0075 | 0.01971 | -0.0187 | -0.38052
-1.5 | -0.0054 | 0.01914 | -0.0123 | -0.28213
-1 | -0.01 | 0.01895 | -0.0045 | -0.5277
-0.5 | -0.0145 | 0.01913 | 0.0032 | -0.75797
0 | -0.0123 | 0.0197 | 0.0095 | -0.62437
0.5 | -0.0045 | 0.02063 | 0.0142 | -0.21813
1 | 0.1024 | 0.02251 | 0.0004 | 4.5491
1.5 | 0.3179 | 0.02226 | -0.0275 | 14.2812
2 | 0.4431 | 0.02045 | -0.0342 | 21.6675
2.5 | 0.4957 | 0.02007 | -0.0286 | 24.6986
3 | 0.5344 | 0.02079 | -0.0222 | 25.7047
3.5 | 0.5735 | 0.02223 | -0.0174 | 25.7985
4 | 0.6159 | 0.02401 | -0.0142 | 25.6518
4.5 | 0.6578 | 0.02602 | -0.0114 | 25.2806
5 | 0.6999 | 0.0283 | -0.0089 | 24.7314
5.5 | 0.7428 | 0.03083 | -0.0066 | 24.0934
6 | 0.7784 | 0.03393 | -0.0037 | 22.9413
6.5 | 0.8126 | 0.03761 | -0.001 | 21.606
7 | 0.843 | 0.04161 | 0.0019 | 20.2596
7.5 | 0.8512 | 0.04789 | 0.0054 | 17.7741
8 | 0.8529 | 0.05489 | 0.0083 | 15.5383
8.5 | 0.8108 | 0.06648 | 0.0093 | 12.1961
10 | 0.6042 | 0.11848 | -0.0218 | 5.0996
10.5 | 0.5953 | 0.1234 | -0.0219 | 4.8241
11 | 0.6102 | 0.13003 | -0.0223 | 4.6928
11.5 | 0.6386 | 0.13863 | -0.0225 | 4.6065
12 | 0.6341 | 0.14383 | -0.0237 | 4.4087
12.5 | 0.6406 | 0.14972 | -0.0248 | 4.2787
13 | 0.6525 | 0.15655 | -0.0261 | 4.168

## 5. Re 50k Mach 0.25 (1)
BIGFOIL.COM POLAR EXPORT
NACA22010.5
NACA22010.5 |  |  |  | Cl Max: | 1.018 | at alpha= | 11.5 | deg
JavaFoil+Calcfoil stall+Eppler ext transition |  |  |  | L/D Max: | 31.908 | at alpha= | 5 | deg
Re: | 50000 |  |  | Cd Min: | 0.01528 | at alpha= | 0 | deg
Mach: | 0.25 |  |  | Cl=0 at alpha= | -0.94262 | deg
|  |  |  | @ Cl=0.1, Cd= | 0.015314
|  |  |  | @ Cl=0.4, Cd= | 0.018462
|  |  |  | @ Cl=0.6, Cd= | 0.020156
alpha (deg) | Cl | Cd | Cm | Cl/Cd
-14.5 | -0.323 | 0.37483 | 0.001 | -0.863
-14 | -0.373 | 0.32402 | 0.001 | -1.151
-13.5 | -0.418 | 0.29152 | 0.001 | -1.434
-13 | -0.459 | 0.25005 | 0 | -1.836
-12.5 | -0.496 | 0.22085 | 0 | -2.245
-12 | -0.528 | 0.1957 | 0 | -2.696
-11.5 | -0.554 | 0.16978 | 0 | -3.265
-11 | -0.575 | 0.14938 | 0 | -3.852
-10.5 | -0.59 | 0.13381 | 0 | -4.412
-10 | -0.599 | 0.11732 | 0 | -5.107
-9.5 | -0.602 | 0.10594 | 0 | -5.68
-9 | -0.598 | 0.09748 | 0 | -6.133
-8.5 | -0.588 | 0.08653 | 0 | -6.794
-8 | -0.572 | 0.0795 | 0 | -7.197
-7.5 | -0.551 | 0.07207 | 0 | -7.645
-7 | -0.524 | 0.06577 | 0 | -7.968
-6.5 | -0.493 | 0.06023 | -0.001 | -8.182
-6 | -0.458 | 0.05546 | -0.001 | -8.257
-5.5 | -0.42 | 0.05175 | -0.001 | -8.119
-5 | -0.38 | 0.0479 | -0.001 | -7.927
-4.5 | -0.337 | 0.04493 | -0.001 | -7.505
-4 | -0.293 | 0.04239 | -0.001 | -6.91
-3.5 | -0.247 | 0.04024 | -0.001 | -6.142
-3 | -0.2 | 0.03839 | -0.001 | -5.215
-2.5 | -0.152 | 0.03688 | -0.002 | -4.132
-2 | -0.104 | 0.03501 | -0.002 | -2.973
-1.5 | -0.055 | 0.03429 | -0.002 | -1.611
-1 | -0.007 | 0.01715 | -0.004 | -0.433
-0.5 | 0.054 | 0.01542 | -0.005 | 3.487
0 | 0.115 | 0.01528 | -0.005 | 7.531
0.5 | 0.176 | 0.01613 | -0.005 | 10.925
1 | 0.237 | 0.01644 | -0.005 | 14.43
1.5 | 0.298 | 0.01684 | -0.006 | 17.71
2 | 0.359 | 0.01861 | -0.006 | 19.295
2.5 | 0.42 | 0.01839 | -0.006 | 22.819
3 | 0.48 | 0.01829 | -0.006 | 26.23
3.5 | 0.539 | 0.01953 | -0.007 | 27.62
4 | 0.598 | 0.02013 | -0.007 | 29.707
4.5 | 0.655 | 0.02088 | -0.007 | 31.369
5 | 0.704 | 0.02207 | -0.007 | 31.908
5.5 | 0.664 | 0.0385 | -0.006 | 17.248
6 | 0.692 | 0.04613 | -0.005 | 14.999
6.5 | 0.736 | 0.04983 | -0.006 | 14.772
7 | 0.78 | 0.05333 | -0.006 | 14.627
7.5 | 0.822 | 0.05711 | -0.006 | 14.4
8 | 0.862 | 0.06141 | -0.006 | 14.042
8.5 | 0.9 | 0.06592 | -0.006 | 13.648
9 | 0.934 | 0.07087 | -0.006 | 13.176
9.5 | 0.964 | 0.07621 | -0.006 | 12.65
10 | 0.991 | 0.08176 | -0.006 | 12.116
10.5 | 1.01 | 0.08869 | -0.006 | 11.384
11 | 1.017 | 0.0969 | -0.006 | 10.499
11.5 | 1.018 | 0.10555 | -0.005 | 9.642
12 | 1.017 | 0.1144 | -0.005 | 8.891
12.5 | 1.011 | 0.12412 | -0.004 | 8.145
13 | 0.998 | 0.13535 | -0.004 | 7.372
13.5 | 0.978 | 0.14867 | -0.004 | 6.576
14 | 0.95 | 0.16396 | -0.004 | 5.796
14.5 | 0.913 | 0.18065 | -0.004 | 5.053
15 | 0.866 | 0.19933 | -0.004 | 4.345
15.5 | 0.812 | 0.22146 | -0.004 | 3.669
16 | 0.753 | 0.25266 | -0.004 | 2.98
16.5 | 0.688 | 0.27935 | -0.004 | 2.462

## 6. Re 50k Mach 0.25 (2)
BIGFOIL.COM POLAR EXPORT
NACA22010.5
NACA22010.5 |  |  |  | Cl Max: | 0.8563 | at alpha= | 20 | deg
XFOIL ncrit=9 |  |  |  | L/D Max: | 25.1773 | at alpha= | 3 | deg
Re: | 50000 |  |  | Cd Min: | 0.25606 | at alpha= | 20 | deg
Mach: | 0.25 |  |  | Cl=0 at alpha= | 0.53313 | deg
|  |  |  | @ Cl=0.1, Cd= | 0.022383
|  |  |  | @ Cl=0.4, Cd= | 0.021198
|  |  |  | @ Cl=0.6, Cd= | 0.023939
alpha (deg) | Cl | Cd | Cm | Cl/Cd
-20 | -0.7579 | 0.24803 | 0.0548 | -3.0557
-19.5 | -0.7398 | 0.24158 | 0.0515 | -3.0623
-19 | -0.731 | 0.23986 | 0.046 | -3.0476
-18.5 | -0.7093 | 0.22985 | 0.0437 | -3.0859
-18 | -0.6907 | 0.22317 | 0.0408 | -3.095
-17.5 | -0.6922 | 0.22437 | 0.0345 | -3.0851
-17 | -0.6585 | 0.21025 | 0.0343 | -3.132
-16.5 | -0.6543 | 0.208 | 0.0294 | -3.1457
-16 | -0.6279 | 0.19748 | 0.0282 | -3.1796
-15.5 | -0.6325 | 0.19675 | 0.0229 | -3.2147
-15 | -0.6025 | 0.18576 | 0.0223 | -3.2434
-14.5 | -0.5845 | 0.17818 | 0.0204 | -3.2804
-14 | -0.5737 | 0.17192 | 0.0178 | -3.337
-13.5 | -0.5713 | 0.16719 | 0.0148 | -3.4171
-13 | -0.5693 | 0.16235 | 0.0124 | -3.5066
-12.5 | -0.5473 | 0.15364 | 0.0117 | -3.5622
-12 | -0.5223 | 0.14535 | 0.0118 | -3.5934
-11.5 | -0.5239 | 0.14066 | 0.0103 | -3.7246
-11 | -0.4988 | 0.13216 | 0.0106 | -3.7742
-10.5 | -0.5108 | 0.12853 | 0.0096 | -3.9742
-10 | -0.4753 | 0.11916 | 0.0105 | -3.9888
-9.5 | -0.4647 | 0.11258 | 0.0108 | -4.1277
-8 | -0.4303 | 0.09319 | 0.013 | -4.6174
-7 | -0.5896 | 0.06375 | -0.018 | -9.2486
-6.5 | -0.5998 | 0.05346 | -0.0177 | -11.2196
-6 | -0.5889 | 0.04587 | -0.0142 | -12.8385
-5.5 | -0.5648 | 0.03981 | -0.0097 | -14.1874
-5 | -0.5278 | 0.03468 | -0.0057 | -15.2191
-4.5 | -0.4842 | 0.03072 | -0.0023 | -15.7617
-4 | -0.4316 | 0.02741 | 0.0004 | -15.7461
-3.5 | -0.377 | 0.02469 | 0.0027 | -15.2693
-3 | -0.3318 | 0.02263 | 0.006 | -14.662
-2.5 | -0.0094 | 0.02122 | -0.0241 | -0.44298
-2 | -0.0021 | 0.02022 | -0.0194 | -0.10386
-1.5 | -0.0021 | 0.01961 | -0.0129 | -0.10709
-1 | -0.0106 | 0.0194 | -0.0046 | -0.54639
-0.5 | -0.0188 | 0.01961 | 0.0036 | -0.95869
0 | -0.0188 | 0.02022 | 0.01 | -0.92977
0.5 | -0.0119 | 0.02123 | 0.0146 | -0.56053
1 | 0.1677 | 0.02308 | -0.0109 | 7.266
1.5 | 0.381 | 0.02146 | -0.0346 | 17.754
2 | 0.4636 | 0.02032 | -0.0331 | 22.815
2.5 | 0.5076 | 0.02053 | -0.0263 | 24.7248
3 | 0.5466 | 0.02171 | -0.0205 | 25.1773
3.5 | 0.5879 | 0.02339 | -0.0163 | 25.1347
4 | 0.6309 | 0.02534 | -0.0131 | 24.8974
4.5 | 0.6742 | 0.02761 | -0.0103 | 24.4187
5 | 0.7154 | 0.03016 | -0.0075 | 23.7202
5.5 | 0.7527 | 0.03333 | -0.0045 | 22.5833
6 | 0.7861 | 0.03684 | -0.0013 | 21.3382
6.5 | 0.8098 | 0.04159 | 0.002 | 19.471
7 | 0.8279 | 0.04679 | 0.0054 | 17.694
7.5 | 0.8123 | 0.05516 | 0.0083 | 14.7263
8 | 0.7882 | 0.06433 | 0.0097 | 12.2524
9.5 | 0.5666 | 0.11299 | -0.0215 | 5.0146
10 | 0.6026 | 0.12159 | -0.0218 | 4.956
10.5 | 0.5907 | 0.12584 | -0.0219 | 4.6941
11 | 0.6075 | 0.13269 | -0.0224 | 4.5783
11.5 | 0.6341 | 0.14131 | -0.0229 | 4.4873
12 | 0.6328 | 0.14664 | -0.0242 | 4.3153
12.5 | 0.6395 | 0.15248 | -0.0254 | 4.194
13 | 0.652 | 0.15934 | -0.027 | 4.0919
13.5 | 0.669 | 0.16659 | -0.0283 | 4.0158
14 | 0.6803 | 0.17335 | -0.0303 | 3.9244
14.5 | 0.6929 | 0.18013 | -0.0325 | 3.8467
15 | 0.7033 | 0.1867 | -0.0353 | 3.767
15.5 | 0.7168 | 0.19364 | -0.0379 | 3.7017
16 | 0.7363 | 0.20209 | -0.0401 | 3.6434
16.5 | 0.7673 | 0.21429 | -0.0411 | 3.5807
17 | 0.7606 | 0.21419 | -0.0467 | 3.5511
17.5 | 0.7776 | 0.22215 | -0.0496 | 3.5003
18 | 0.7973 | 0.22988 | -0.0522 | 3.4683
18.5 | 0.8052 | 0.23466 | -0.0571 | 3.4313
19 | 0.831 | 0.24536 | -0.0587 | 3.3869
19.5 | 0.8365 | 0.24819 | -0.0644 | 3.3704
20 | 0.8563 | 0.25606 | -0.0673 | 3.3441

## 7. Re 50k Mach 0.50 (1)
BIGFOIL.COM POLAR EXPORT
NACA22010.5
NACA22010.5 |  |  |  | Cl Max: | 1.149 | at alpha= | 20 | deg
JavaFoil+Calcfoil stall+Eppler ext transition |  |  |  | L/D Max: | 28.336 | at alpha= | 4 | deg
Re: | 50000 |  |  | Cd Min: | 0.0163 | at alpha= | 0 | deg
Mach: | 0.5 |  |  | Cl=0 at alpha= | -0.94776 | deg
|  |  |  | @ Cl=0.1, Cd= | 0.016959
|  |  |  | @ Cl=0.4, Cd= | 0.01789
|  |  |  | @ Cl=0.6, Cd= | 0.021411
alpha (deg) | Cl | Cd | Cm | Cl/Cd
-20 | -0.996 | 0.43609 | 0.002 | -2.285
-19.5 | -0.972 | 0.42067 | 0.002 | -2.31
-19 | -0.947 | 0.4166 | 0.002 | -2.273
-18.5 | -0.921 | 0.40354 | 0.002 | -2.281
-18 | -0.895 | 0.40387 | 0.002 | -2.217
-17.5 | -0.87 | 0.39212 | 0.002 | -2.22
-17 | -0.844 | 0.37451 | 0.002 | -2.254
-16.5 | -0.819 | 0.3681 | 0.002 | -2.225
-16 | -0.794 | 0.36293 | 0.002 | -2.186
-15.5 | -0.767 | 0.36584 | 0.001 | -2.097
-15 | -0.742 | 0.35122 | 0.001 | -2.112
-14.5 | -0.716 | 0.34659 | 0.001 | -2.066
-14 | -0.69 | 0.31421 | 0.001 | -2.195
-13.5 | -0.664 | 0.30895 | 0.001 | -2.15
-13 | -0.638 | 0.30427 | 0.001 | -2.098
-12.5 | -0.612 | 0.29204 | 0.001 | -2.095
-12 | -0.586 | 0.28875 | 0.001 | -2.03
-11.5 | -0.56 | 0.27894 | 0 | -2.006
-11 | -0.534 | 0.27586 | 0 | -1.935
-10.5 | -0.508 | 0.26314 | 0 | -1.929
-10 | -0.481 | 0.25267 | 0 | -1.904
-9.5 | -0.455 | 0.25081 | 0 | -1.814
-9 | -0.429 | 0.22584 | 0 | -1.898
-8.5 | -0.402 | 0.22016 | 0 | -1.828
-8 | -0.376 | 0.21641 | 0 | -1.738
-7.5 | -0.35 | 0.19595 | 0 | -1.784
-7 | -0.323 | 0.1913 | -0.001 | -1.688
-6.5 | -0.297 | 0.18078 | -0.001 | -1.641
-6 | -0.389 | 0.09149 | -0.001 | -4.249
-5.5 | -0.415 | 0.06609 | -0.001 | -6.277
-5 | -0.396 | 0.05633 | -0.001 | -7.029
-4.5 | -0.362 | 0.0505 | -0.001 | -7.162
-4 | -0.319 | 0.04572 | -0.001 | -6.984
-3.5 | -0.272 | 0.04253 | -0.001 | -6.396
-3 | -0.222 | 0.03997 | -0.002 | -5.544
-2.5 | -0.169 | 0.03806 | -0.002 | -4.449
-2 | -0.116 | 0.03661 | -0.002 | -3.165
-1.5 | -0.062 | 0.03469 | -0.002 | -1.775
-1 | -0.007 | 0.03417 | -0.002 | -0.196
-0.5 | 0.06 | 0.0179 | -0.005 | 3.364
0 | 0.128 | 0.0163 | -0.005 | 7.88
0.5 | 0.197 | 0.01654 | -0.006 | 11.89
1 | 0.265 | 0.01695 | -0.006 | 15.615
1.5 | 0.333 | 0.018 | -0.006 | 18.475
2 | 0.4 | 0.01789 | -0.007 | 22.361
2.5 | 0.467 | 0.01978 | -0.007 | 23.603
3 | 0.533 | 0.02045 | -0.007 | 26.046
3.5 | 0.596 | 0.02129 | -0.007 | 28.014
4 | 0.649 | 0.02289 | -0.008 | 28.336
4.5 | 0.61 | 0.0417 | -0.006 | 14.632
5 | 0.659 | 0.04559 | -0.006 | 14.448
5.5 | 0.709 | 0.04908 | -0.006 | 14.449
6 | 0.758 | 0.05301 | -0.006 | 14.304
6.5 | 0.805 | 0.05749 | -0.006 | 14
7 | 0.847 | 0.0627 | -0.006 | 13.514
7.5 | 0.883 | 0.06842 | -0.006 | 12.909
8 | 0.909 | 0.07587 | -0.006 | 11.98
8.5 | 0.919 | 0.08493 | -0.006 | 10.815
9 | 0.884 | 0.09769 | -0.005 | 9.044
9.5 | 0.564 | 0.13192 | -0.003 | 4.277
10 | 0.592 | 0.22327 | -0.004 | 2.65
10.5 | 0.62 | 0.26552 | -0.005 | 2.334
11 | 0.647 | 0.29216 | -0.005 | 2.216
11.5 | 0.675 | 0.30011 | -0.006 | 2.25
12 | 0.703 | 0.31877 | -0.006 | 2.206
12.5 | 0.731 | 0.34563 | -0.007 | 2.116
13 | 0.76 | 0.34954 | -0.007 | 2.173
13.5 | 0.788 | 0.37742 | -0.007 | 2.088
14 | 0.815 | 0.3743 | -0.008 | 2.178
14.5 | 0.844 | 0.4168 | -0.008 | 2.025
15 | 0.871 | 0.39784 | -0.008 | 2.19
15.5 | 0.9 | 0.42463 | -0.009 | 2.119
16 | 0.927 | 0.43438 | -0.009 | 2.134
16.5 | 0.956 | 0.44973 | -0.009 | 2.125
17 | 0.983 | 0.44704 | -0.009 | 2.199
17.5 | 1.012 | 0.46906 | -0.01 | 2.158
18 | 1.039 | 0.4744 | -0.01 | 2.19
18.5 | 1.066 | 0.48736 | -0.01 | 2.187
19 | 1.095 | 0.50178 | -0.01 | 2.183
19.5 | 1.122 | 0.51172 | -0.011 | 2.193
20 | 1.149 | 0.50818 | -0.011 | 2.261

## 8. Re 50k Mach 0.50 (2)
BIGFOIL.COM POLAR EXPORT
NACA22010.5
NACA22010.5 |  |  |  | Cl Max: | 0.9313 | at alpha= | 20 | deg
XFOIL ncrit=9 |  |  |  | L/D Max: | 22.9433 | at alpha= | 2.5 | deg
Re: | 50000 |  |  | Cd Min: | 0.28138 | at alpha= | 20 | deg
Mach: | 0.5 |  |  | Cl=0 at alpha= | 0.020763 | deg
|  |  |  | @ Cl=0.1, Cd= | 0.023334
|  |  |  | @ Cl=0.4, Cd= | 0.021935
|  |  |  | @ Cl=0.6, Cd= | 0.14233
alpha (deg) | Cl | Cd | Cm | Cl/Cd
-20 | -0.8362 | 0.28103 | 0.0641 | -2.9755
-19.5 | -0.8047 | 0.26383 | 0.0623 | -3.0501
-19 | -0.7839 | 0.25681 | 0.058 | -3.0525
-18.5 | -0.7713 | 0.25413 | 0.0519 | -3.0351
-18 | -0.7414 | 0.2412 | 0.0499 | -3.0738
-17.5 | -0.7309 | 0.23933 | 0.044 | -3.0539
-17 | -0.7009 | 0.22646 | 0.0419 | -3.095
-16 | -0.6607 | 0.21179 | 0.0348 | -3.1196
-15.5 | -0.6442 | 0.20524 | 0.0309 | -3.1388
-15 | -0.638 | 0.20287 | 0.0264 | -3.1449
-14.5 | -0.6084 | 0.19179 | 0.0247 | -3.1722
-14 | -0.5853 | 0.18309 | 0.0225 | -3.1968
-13.5 | -0.5669 | 0.1757 | 0.02 | -3.2265
-13 | -0.5496 | 0.16858 | 0.0177 | -3.2602
-12.5 | -0.5361 | 0.16233 | 0.0156 | -3.3025
-12 | -0.5381 | 0.15883 | 0.0133 | -3.3879
-11.5 | -0.5006 | 0.1474 | 0.0129 | -3.3962
-11 | -0.4889 | 0.14113 | 0.0118 | -3.4642
-10.5 | -0.4822 | 0.13505 | 0.0108 | -3.5705
-10 | -0.4537 | 0.12622 | 0.0105 | -3.5945
-9.5 | -0.4514 | 0.12073 | 0.0102 | -3.7389
-9 | -0.4254 | 0.11233 | 0.01 | -3.7871
-8.5 | -0.4147 | 0.10551 | 0.0095 | -3.9304
-8 | -0.4078 | 0.09844 | 0.0082 | -4.1426
-7.5 | -0.4882 | 0.08151 | -0.0189 | -5.9894
-7 | -0.5026 | 0.07141 | -0.0241 | -7.0382
-6.5 | -0.5395 | 0.0629 | -0.0254 | -8.5771
-6 | -0.5558 | 0.05528 | -0.0231 | -10.0543
-5.5 | -0.5639 | 0.04858 | -0.0189 | -11.6077
-5 | -0.553 | 0.04255 | -0.0138 | -12.9965
-4.5 | -0.5317 | 0.0373 | -0.0083 | -14.2547
-4 | -0.4948 | 0.03271 | -0.0034 | -15.1269
-3.5 | -0.4443 | 0.02898 | 0.0007 | -15.3313
-3 | -0.3833 | 0.02602 | 0.0037 | -14.731
-2.5 | -0.3358 | 0.02376 | 0.0078 | -14.133
-2 | 0.02 | 0.02265 | -0.0219 | 0.883
-1.5 | 0.0109 | 0.02199 | -0.0146 | 0.49568
-1 | -0.0136 | 0.02181 | -0.0051 | -0.62357
-0.5 | -0.0377 | 0.02205 | 0.0043 | -1.7098
0 | -0.0111 | 0.02306 | 0.005 | -0.48135
0.5 | 0.2562 | 0.02372 | -0.0313 | 10.801
1 | 0.4165 | 0.02173 | -0.0405 | 19.1671
1.5 | 0.4727 | 0.0216 | -0.0334 | 21.8843
2 | 0.5155 | 0.02265 | -0.0264 | 22.7594
2.5 | 0.5589 | 0.02436 | -0.0211 | 22.9433
3 | 0.6027 | 0.02654 | -0.0167 | 22.7091
3.5 | 0.6454 | 0.02903 | -0.0125 | 22.2322
4 | 0.6801 | 0.03241 | -0.0084 | 20.9843
4.5 | 0.7103 | 0.03608 | -0.0038 | 19.6868
5 | 0.7233 | 0.04115 | 0.0007 | 17.5772
5.5 | 0.7226 | 0.04706 | 0.0051 | 15.3549
6 | 0.7298 | 0.05299 | 0.0086 | 13.7724
6.5 | 0.6777 | 0.06278 | 0.0094 | 10.7948
7 | 0.6319 | 0.07358 | 0.006 | 8.5879
7.5 | 0.6086 | 0.08338 | 0.0019 | 7.2991
8 | 0.5849 | 0.09365 | -0.0036 | 6.2456
9 | 0.5434 | 0.1158 | -0.0202 | 4.6926
9.5 | 0.5633 | 0.12314 | -0.021 | 4.5745
10 | 0.5788 | 0.13027 | -0.0218 | 4.4431
10.5 | 0.5831 | 0.13556 | -0.0224 | 4.3014
11 | 0.6009 | 0.14269 | -0.0236 | 4.2112
11.5 | 0.6385 | 0.15329 | -0.0247 | 4.1653
12 | 0.6468 | 0.15946 | -0.0264 | 4.0562
12.5 | 0.6516 | 0.16459 | -0.0285 | 3.9589
13 | 0.6682 | 0.17195 | -0.0308 | 3.886
13.5 | 0.6831 | 0.17875 | -0.0332 | 3.8215
14 | 0.7014 | 0.18651 | -0.0359 | 3.7607
14.5 | 0.7198 | 0.19419 | -0.0387 | 3.7067
15 | 0.7422 | 0.20319 | -0.0414 | 3.6527
15.5 | 0.7686 | 0.21378 | -0.0438 | 3.5953
16 | 0.78 | 0.21855 | -0.0479 | 3.569
16.5 | 0.7927 | 0.22454 | -0.0525 | 3.5303
17 | 0.8166 | 0.23468 | -0.0556 | 3.4796
17.5 | 0.8371 | 0.24254 | -0.0593 | 3.4514
18 | 0.8514 | 0.24877 | -0.0646 | 3.4224
19 | 0.8907 | 0.26471 | -0.0734 | 3.3648
19.5 | 0.9211 | 0.27956 | -0.0756 | 3.2948
20 | 0.9313 | 0.28138 | -0.0824 | 3.3098

## 9. Re 100k Mach 0.00 (1)
BIGFOIL.COM POLAR EXPORT
NACA22010.5
NACA22010.5 |  |  |  | Cl Max: | 1.08 | at alpha= | 12.5 | deg
JavaFoil+Calcfoil stall+Eppler ext transition |  |  |  | L/D Max: | 45.53 | at alpha= | 6.5 | deg
Re: | 100000 |  |  | Cd Min: | 0.01231 | at alpha= | -0.5 | deg
Mach: | 0 |  |  | Cl=0 at alpha= | -0.94068 | deg
|  |  |  | @ Cl=0.1, Cd= | 0.012454
|  |  |  | @ Cl=0.4, Cd= | 0.01541
|  |  |  | @ Cl=0.6, Cd= | 0.015458
alpha (deg) | Cl | Cd | Cm | Cl/Cd
-17 | -0.575 | 0.24307 | 0.001 | -2.364
-16.5 | -0.591 | 0.23167 | 0.001 | -2.551
-16 | -0.607 | 0.21146 | 0.001 | -2.869
-15.5 | -0.622 | 0.19969 | 0.001 | -3.113
-15 | -0.636 | 0.18634 | 0.001 | -3.411
-14.5 | -0.648 | 0.17072 | 0.001 | -3.798
-14 | -0.659 | 0.15992 | 0.001 | -4.124
-13.5 | -0.669 | 0.15012 | 0.001 | -4.455
-13 | -0.676 | 0.13613 | 0 | -4.966
-12.5 | -0.681 | 0.1284 | 0 | -5.303
-12 | -0.683 | 0.11897 | 0 | -5.741
-11.5 | -0.682 | 0.10838 | 0 | -6.294
-11 | -0.678 | 0.10042 | 0 | -6.754
-10.5 | -0.671 | 0.09312 | 0 | -7.206
-10 | -0.66 | 0.08633 | 0 | -7.649
-9.5 | -0.646 | 0.08051 | 0 | -8.024
-9 | -0.628 | 0.07416 | 0 | -8.47
-8.5 | -0.607 | 0.06944 | 0 | -8.738
-8 | -0.582 | 0.06426 | 0 | -9.056
-7.5 | -0.554 | 0.05954 | 0 | -9.302
-7 | -0.522 | 0.0556 | 0 | -9.391
-6.5 | -0.488 | 0.05114 | -0.001 | -9.534
-6 | -0.451 | 0.04798 | -0.001 | -9.392
-5.5 | -0.412 | 0.04499 | -0.001 | -9.151
-5 | -0.371 | 0.04233 | -0.001 | -8.761
-4.5 | -0.329 | 0.04 | -0.001 | -8.214
-4 | -0.285 | 0.03789 | -0.001 | -7.518
-3.5 | -0.24 | 0.03626 | -0.001 | -6.62
-3 | -0.194 | 0.03474 | -0.001 | -5.593
-2.5 | -0.148 | 0.0337 | -0.002 | -4.388
-2 | -0.101 | 0.03259 | -0.002 | -3.098
-1.5 | -0.066 | 0.01512 | -0.004 | -4.393
-1 | -0.007 | 0.01527 | -0.004 | -0.471
-0.5 | 0.052 | 0.01231 | -0.004 | 4.24
0 | 0.112 | 0.01249 | -0.005 | 8.934
0.5 | 0.171 | 0.01275 | -0.005 | 13.399
1 | 0.23 | 0.01285 | -0.005 | 17.902
1.5 | 0.289 | 0.01331 | -0.005 | 21.727
2 | 0.348 | 0.01504 | -0.006 | 23.157
2.5 | 0.407 | 0.01546 | -0.006 | 26.329
3 | 0.466 | 0.01524 | -0.006 | 30.552
3.5 | 0.524 | 0.01555 | -0.007 | 33.685
4 | 0.582 | 0.01543 | -0.007 | 37.701
4.5 | 0.639 | 0.01552 | -0.007 | 41.187
5 | 0.696 | 0.01554 | -0.007 | 44.79
5.5 | 0.752 | 0.01731 | -0.008 | 43.436
6 | 0.806 | 0.01801 | -0.008 | 44.77
6.5 | 0.858 | 0.01885 | -0.008 | 45.53
7 | 0.904 | 0.02 | -0.008 | 45.181
7.5 | 0.93 | 0.02267 | -0.008 | 41.029
8 | 0.917 | 0.03324 | -0.008 | 27.577
8.5 | 0.914 | 0.04631 | -0.007 | 19.746
9 | 0.939 | 0.05331 | -0.007 | 17.615
9.5 | 0.97 | 0.0584 | -0.007 | 16.602
10 | 1.001 | 0.06267 | -0.007 | 15.971
10.5 | 1.028 | 0.06719 | -0.007 | 15.307
11 | 1.047 | 0.07394 | -0.007 | 14.155
11.5 | 1.062 | 0.08092 | -0.007 | 13.119
12 | 1.074 | 0.08814 | -0.007 | 12.181
12.5 | 1.08 | 0.09677 | -0.007 | 11.162
13 | 1.08 | 0.10644 | -0.007 | 10.149
13.5 | 1.078 | 0.11534 | -0.006 | 9.346
14 | 1.074 | 0.12388 | -0.005 | 8.668
14.5 | 1.067 | 0.13239 | -0.005 | 8.062
15 | 1.056 | 0.1411 | -0.005 | 7.487
15.5 | 1.042 | 0.15115 | -0.005 | 6.894
16 | 1.025 | 0.16116 | -0.005 | 6.357
16.5 | 1.004 | 0.17152 | -0.005 | 5.855
17 | 0.981 | 0.18308 | -0.004 | 5.36
17.5 | 0.957 | 0.19629 | -0.004 | 4.874

## 10. Re 100k Mach 0.00 (2)
BIGFOIL.COM POLAR EXPORT
NACA22010.5
NACA22010.5 |  |  |  | Cl Max: | 1.0872 | at alpha= | 10.5 | deg
XFOIL ncrit=9 |  |  |  | L/D Max: | 36.2381 | at alpha= | 3 | deg
Re: | 100000 |  |  | Cd Min: | 0.23902 | at alpha= | -20 | deg
Mach: | 0 |  |  | Cl=0 at alpha= | -0.85467 | deg
|  |  |  | @ Cl=0.1, Cd= | 0.015096
|  |  |  | @ Cl=0.4, Cd= | 0.013158
|  |  |  | @ Cl=0.6, Cd= | 0.016939
alpha (deg) | Cl | Cd | Cm | Cl/Cd
-20 | -0.733 | 0.23902 | 0.0509 | -3.0667
-19.5 | -0.7178 | 0.23337 | 0.0469 | -3.0758
-19 | -0.7142 | 0.23254 | 0.04 | -3.0713
-18.5 | -0.6932 | 0.22213 | 0.0379 | -3.1207
-18 | -0.6723 | 0.21432 | 0.0364 | -3.1369
-17.5 | -0.6563 | 0.208 | 0.0334 | -3.1553
-17 | -0.6431 | 0.20206 | 0.0296 | -3.1827
-16.5 | -0.6456 | 0.19996 | 0.0228 | -3.2286
-16 | -0.6319 | 0.19112 | 0.0197 | -3.3063
-15.5 | -0.6019 | 0.18168 | 0.0204 | -3.313
-15 | -0.5902 | 0.17538 | 0.0172 | -3.3653
-14.5 | -0.5979 | 0.17147 | 0.0102 | -3.4869
-14 | -0.5849 | 0.16201 | 0.008 | -3.6103
-13.5 | -0.559 | 0.15423 | 0.0087 | -3.6245
-13 | -0.5533 | 0.14743 | 0.0053 | -3.753
-12.5 | -0.576 | 0.14166 | -0.0043 | -4.0661
-12 | -0.5395 | 0.13217 | 0 | -4.0819
-11.5 | -0.542 | 0.12515 | -0.0044 | -4.3308
-11 | -0.535 | 0.11702 | -0.006 | -4.5719
-10.5 | -0.5431 | 0.10977 | -0.0109 | -4.9476
-10 | -0.5285 | 0.10252 | -0.0102 | -5.1551
-9.5 | -0.587 | 0.09167 | -0.0245 | -6.4034
-9 | -0.5746 | 0.08497 | -0.0227 | -6.7624
-8.5 | -0.576 | 0.07834 | -0.0215 | -7.3526
-8 | -0.6031 | 0.07143 | -0.0213 | -8.4432
-7.5 | -0.588 | 0.06627 | -0.0173 | -8.8728
-5.5 | -0.5633 | 0.03417 | -0.0039 | -16.4852
-5 | -0.5185 | 0.02888 | 0.0003 | -17.9536
-4.5 | -0.4772 | 0.02608 | 0.0045 | -18.2975
-4 | -0.4327 | 0.02346 | 0.0076 | -18.4442
-3.5 | -0.3883 | 0.02077 | 0.01 | -18.6952
-3 | -0.3482 | 0.01909 | 0.0132 | -18.2399
-2.5 | -0.3148 | 0.01766 | 0.0172 | -17.8256
-2 | -0.2813 | 0.01673 | 0.0209 | -16.8141
-1.5 | -0.2598 | 0.01369 | 0.0272 | -18.9774
-1 | -0.0109 | 0.01499 | -0.0043 | -0.72715
-0.5 | 0.0266 | 0.01524 | -0.0049 | 1.7454
0 | 0.1744 | 0.01495 | -0.0228 | 11.6656
0.5 | 0.3027 | 0.01388 | -0.0353 | 21.8084
1 | 0.3783 | 0.01322 | -0.0375 | 28.6157
1.5 | 0.424 | 0.01309 | -0.0341 | 32.3911
2 | 0.4628 | 0.0133 | -0.0296 | 34.797
2.5 | 0.4986 | 0.01382 | -0.025 | 36.0781
3 | 0.5327 | 0.0147 | -0.0204 | 36.2381
3.5 | 0.568 | 0.01591 | -0.0165 | 35.7008
4 | 0.6075 | 0.01718 | -0.0134 | 35.3609
4.5 | 0.6499 | 0.01843 | -0.011 | 35.2632
5 | 0.6937 | 0.01975 | -0.0088 | 35.1241
5.5 | 0.7381 | 0.02119 | -0.0067 | 34.8325
6 | 0.7827 | 0.02281 | -0.0047 | 34.3139
6.5 | 0.8266 | 0.02464 | -0.0027 | 33.5471
7 | 0.8699 | 0.02667 | -0.0007 | 32.6172
7.5 | 0.9101 | 0.02873 | 0.0017 | 31.6777
8 | 0.9458 | 0.03136 | 0.0047 | 30.1594
8.5 | 0.9802 | 0.03434 | 0.0075 | 28.544
9 | 1.0184 | 0.03704 | 0.0095 | 27.4946
9.5 | 1.0337 | 0.04099 | 0.0142 | 25.2183
10 | 1.0502 | 0.04531 | 0.018 | 23.1781
10.5 | 1.0872 | 0.04812 | 0.0196 | 22.5935
11 | 1.036 | 0.0564 | 0.0273 | 18.3688
11.5 | 0.9544 | 0.06719 | 0.0317 | 14.2045
12 | 0.8627 | 0.08703 | 0.022 | 9.9127
13 | 0.7171 | 0.14592 | -0.0111 | 4.9143
13.5 | 0.6918 | 0.15237 | -0.0175 | 4.5403
14 | 0.6881 | 0.16018 | -0.0216 | 4.2958
14.5 | 0.7325 | 0.16952 | -0.0192 | 4.321
15 | 0.7065 | 0.1745 | -0.027 | 4.0487
15.5 | 0.7342 | 0.18386 | -0.0272 | 3.9933

## 11. Re 100k Mach 0.10 (1)
BIGFOIL.COM POLAR EXPORT
NACA22010.5
NACA22010.5 |  |  |  | Cl Max: | 1.073 | at alpha= | 12.5 | deg
JavaFoil+Calcfoil stall+Eppler ext transition |  |  |  | L/D Max: | 45.359 | at alpha= | 6.5 | deg
Re: | 100000 |  |  | Cd Min: | 0.01236 | at alpha= | -0.5 | deg
Mach: | 0.1 |  |  | Cl=0 at alpha= | -0.94068 | deg
|  |  |  | @ Cl=0.1, Cd= | 0.012504
|  |  |  | @ Cl=0.4, Cd= | 0.015446
|  |  |  | @ Cl=0.6, Cd= | 0.01548
alpha (deg) | Cl | Cd | Cm | Cl/Cd
-16.5 | -0.547 | 0.24541 | 0.001 | -2.23
-16 | -0.566 | 0.22942 | 0.001 | -2.467
-15.5 | -0.584 | 0.20802 | 0.001 | -2.808
-15 | -0.601 | 0.19225 | 0.001 | -3.127
-14.5 | -0.617 | 0.17837 | 0.001 | -3.459
-14 | -0.631 | 0.1657 | 0.001 | -3.81
-13.5 | -0.644 | 0.15514 | 0.001 | -4.15
-13 | -0.654 | 0.14398 | 0 | -4.544
-12.5 | -0.662 | 0.13219 | 0 | -5.009
-12 | -0.667 | 0.12015 | 0 | -5.552
-11.5 | -0.669 | 0.11161 | 0 | -5.995
-11 | -0.668 | 0.10296 | 0 | -6.485
-10.5 | -0.663 | 0.09498 | 0 | -6.978
-10 | -0.654 | 0.08798 | 0 | -7.434
-9.5 | -0.642 | 0.08219 | 0 | -7.807
-9 | -0.625 | 0.07514 | 0 | -8.321
-8.5 | -0.605 | 0.07024 | 0 | -8.615
-8 | -0.581 | 0.06473 | 0 | -8.98
-7.5 | -0.554 | 0.05995 | 0 | -9.241
-7 | -0.523 | 0.05578 | 0 | -9.373
-6.5 | -0.489 | 0.0517 | -0.001 | -9.451
-6 | -0.452 | 0.04812 | -0.001 | -9.392
-5.5 | -0.413 | 0.04512 | -0.001 | -9.156
-5 | -0.372 | 0.04243 | -0.001 | -8.775
-4.5 | -0.33 | 0.04002 | -0.001 | -8.243
-4 | -0.286 | 0.03793 | -0.001 | -7.544
-3.5 | -0.241 | 0.03633 | -0.001 | -6.638
-3 | -0.195 | 0.03479 | -0.001 | -5.61
-2.5 | -0.149 | 0.03346 | -0.002 | -4.441
-2 | -0.101 | 0.03261 | -0.002 | -3.111
-1.5 | -0.067 | 0.01514 | -0.004 | -4.41
-1 | -0.007 | 0.01531 | -0.004 | -0.472
-0.5 | 0.052 | 0.01236 | -0.004 | 4.244
0 | 0.112 | 0.01254 | -0.005 | 8.941
0.5 | 0.172 | 0.01279 | -0.005 | 13.426
1 | 0.231 | 0.01292 | -0.005 | 17.904
1.5 | 0.291 | 0.01335 | -0.006 | 21.774
2 | 0.35 | 0.01509 | -0.006 | 23.186
2.5 | 0.409 | 0.01551 | -0.006 | 26.36
3 | 0.468 | 0.01529 | -0.006 | 30.602
3.5 | 0.526 | 0.0156 | -0.007 | 33.739
4 | 0.585 | 0.01549 | -0.007 | 37.733
4.5 | 0.642 | 0.01545 | -0.007 | 41.56
5 | 0.699 | 0.01549 | -0.007 | 45.142
5.5 | 0.755 | 0.0174 | -0.008 | 43.415
6 | 0.81 | 0.01812 | -0.008 | 44.696
6.5 | 0.861 | 0.01899 | -0.008 | 45.359
7 | 0.906 | 0.02024 | -0.008 | 44.739
7.5 | 0.926 | 0.02365 | -0.008 | 39.174
8 | 0.906 | 0.03649 | -0.008 | 24.836
8.5 | 0.913 | 0.04799 | -0.007 | 19.019
9 | 0.939 | 0.05447 | -0.007 | 17.249
9.5 | 0.971 | 0.05925 | -0.007 | 16.384
10 | 1.002 | 0.0636 | -0.007 | 15.75
10.5 | 1.028 | 0.06845 | -0.007 | 15.016
11 | 1.045 | 0.07518 | -0.007 | 13.904
11.5 | 1.059 | 0.08216 | -0.007 | 12.893
12 | 1.069 | 0.08973 | -0.007 | 11.918
12.5 | 1.073 | 0.09875 | -0.007 | 10.868
13 | 1.071 | 0.10875 | -0.006 | 9.846
13.5 | 1.066 | 0.11725 | -0.006 | 9.094
14 | 1.061 | 0.12573 | -0.005 | 8.437
14.5 | 1.051 | 0.13486 | -0.005 | 7.797
15 | 1.037 | 0.14431 | -0.005 | 7.185
15.5 | 1.019 | 0.15435 | -0.005 | 6.6
16 | 0.997 | 0.16455 | -0.004 | 6.059
16.5 | 0.973 | 0.17767 | -0.004 | 5.474
17 | 0.945 | 0.18897 | -0.004 | 5.003
17.5 | 0.916 | 0.20452 | -0.004 | 4.481

## 12. Re 100k Mach 0.10 (2)
BIGFOIL.COM POLAR EXPORT
NACA22010.5
NACA22010.5 |  |  |  | Cl Max: | 1.0765 | at alpha= | 10.5 | deg
XFOIL ncrit=9 |  |  |  | L/D Max: | 35.9933 | at alpha= | 3 | deg
Re: | 100000 |  |  | Cd Min: | 0.23979 | at alpha= | -20 | deg
Mach: | 0.1 |  |  | Cl=0 at alpha= | -0.87751 | deg
|  |  |  | @ Cl=0.1, Cd= | 0.015146
|  |  |  | @ Cl=0.4, Cd= | 0.013194
|  |  |  | @ Cl=0.6, Cd= | 0.016997
alpha (deg) | Cl | Cd | Cm | Cl/Cd
-20 | -0.7352 | 0.23979 | 0.0514 | -3.066
-19.5 | -0.7201 | 0.23422 | 0.0472 | -3.0745
-19 | -0.7177 | 0.23398 | 0.0401 | -3.0674
-18.5 | -0.6934 | 0.22229 | 0.0387 | -3.1193
-18 | -0.6736 | 0.21494 | 0.0368 | -3.1339
-17.5 | -0.6576 | 0.20862 | 0.0338 | -3.1521
-17 | -0.6448 | 0.20281 | 0.0297 | -3.1793
-16.5 | -0.6485 | 0.20114 | 0.0227 | -3.2241
-16 | -0.6261 | 0.19027 | 0.0212 | -3.2906
-15.5 | -0.6022 | 0.18223 | 0.0207 | -3.3046
-15 | -0.591 | 0.17601 | 0.0173 | -3.3578
-14.5 | -0.6004 | 0.17247 | 0.0099 | -3.4812
-14 | -0.58 | 0.16223 | 0.0092 | -3.5752
-13.5 | -0.558 | 0.15477 | 0.009 | -3.6053
-13 | -0.5543 | 0.1481 | 0.005 | -3.7427
-12.5 | -0.5778 | 0.14252 | -0.0047 | -4.0542
-12 | -0.537 | 0.13283 | 0.0004 | -4.0428
-11.5 | -0.5454 | 0.12585 | -0.0053 | -4.3337
-11 | -0.5298 | 0.11789 | -0.0051 | -4.494
-10.5 | -0.5484 | 0.11034 | -0.0123 | -4.9701
-10 | -0.5253 | 0.10329 | -0.0098 | -5.0857
-9.5 | -0.5333 | 0.09522 | -0.0133 | -5.6007
-9 | -0.5841 | 0.0855 | -0.024 | -6.8316
-8.5 | -0.5861 | 0.07895 | -0.0223 | -7.4237
-8 | -0.6215 | 0.07243 | -0.0222 | -8.5807
-7.5 | -0.5912 | 0.06708 | -0.0177 | -8.8134
-7 | -0.5825 | 0.06248 | -0.0127 | -9.323
-6.5 | -0.5693 | 0.05976 | -0.0057 | -9.5264
-5.5 | -0.5646 | 0.03466 | -0.0052 | -16.2897
-5 | -0.5211 | 0.02919 | -0.0001 | -17.852
-4.5 | -0.48 | 0.02635 | 0.0043 | -18.2163
-4 | -0.4356 | 0.02367 | 0.0075 | -18.403
-3.5 | -0.3908 | 0.02093 | 0.01 | -18.6718
-3 | -0.3503 | 0.01922 | 0.0132 | -18.2258
-2.5 | -0.3166 | 0.01777 | 0.0171 | -17.8165
-2 | -0.2832 | 0.01683 | 0.0209 | -16.8271
-1.5 | -0.2612 | 0.01386 | 0.0267 | -18.8456
-1 | -0.011 | 0.01508 | -0.0043 | -0.72944
-0.5 | 0.0339 | 0.01532 | -0.0062 | 2.2128
0 | 0.1818 | 0.01493 | -0.0239 | 12.1768
0.5 | 0.3093 | 0.01385 | -0.0362 | 22.3321
1 | 0.3807 | 0.01324 | -0.0375 | 28.7538
1.5 | 0.4266 | 0.01313 | -0.034 | 32.4905
2 | 0.4648 | 0.01337 | -0.0294 | 34.7644
2.5 | 0.5005 | 0.01392 | -0.0247 | 35.9555
3 | 0.5345 | 0.01485 | -0.0201 | 35.9933
3.5 | 0.5705 | 0.01607 | -0.0163 | 35.5009
4 | 0.6106 | 0.01733 | -0.0133 | 35.2337
4.5 | 0.6534 | 0.01861 | -0.0108 | 35.1102
5 | 0.6975 | 0.01992 | -0.0085 | 35.0151
5.5 | 0.7422 | 0.0214 | -0.0064 | 34.6822
6 | 0.7867 | 0.02305 | -0.0044 | 34.1302
6.5 | 0.8305 | 0.02494 | -0.0022 | 33.2999
7 | 0.873 | 0.02702 | -0.0001 | 32.3094
7.5 | 0.9147 | 0.02922 | 0.0022 | 31.3039
8 | 0.9493 | 0.03186 | 0.0054 | 29.796
8.5 | 0.9808 | 0.03507 | 0.0086 | 27.9669
9 | 1.0187 | 0.03808 | 0.0107 | 26.7516
9.5 | 1.0335 | 0.04189 | 0.0154 | 24.6718
10 | 1.0418 | 0.04685 | 0.0198 | 22.2369
10.5 | 1.0765 | 0.04976 | 0.0217 | 21.6338
11 | 1.0177 | 0.05852 | 0.029 | 17.3906
11.5 | 0.9357 | 0.06989 | 0.0314 | 13.3882
12.5 | 0.6712 | 0.13899 | -0.0142 | 4.8291
13 | 0.7143 | 0.14679 | -0.0116 | 4.8661
13.5 | 0.6913 | 0.15306 | -0.0178 | 4.5165
14 | 0.6878 | 0.16084 | -0.0218 | 4.2763
14.5 | 0.7315 | 0.17032 | -0.0196 | 4.2949
15 | 0.7067 | 0.17517 | -0.0273 | 4.0344
15.5 | 0.7344 | 0.18457 | -0.0276 | 3.979

## 13. Re 100k Mach 0.25 (1)
BIGFOIL.COM POLAR EXPORT
NACA22010.5
NACA22010.5 |  |  |  | Cl Max: | 1.036 | at alpha= | 11.5 | deg
JavaFoil+Calcfoil stall+Eppler ext transition |  |  |  | L/D Max: | 44.149 | at alpha= | 6 | deg
Re: | 100000 |  |  | Cd Min: | 0.01255 | at alpha= | -0.5 | deg
Mach: | 0.25 |  |  | Cl=0 at alpha= | -0.94262 | deg
|  |  |  | @ Cl=0.1, Cd= | 0.012708
|  |  |  | @ Cl=0.4, Cd= | 0.015209
|  |  |  | @ Cl=0.6, Cd= | 0.01524
alpha (deg) | Cl | Cd | Cm | Cl/Cd
-14.5 | -0.323 | 0.29102 | 0.001 | -1.111
-14 | -0.373 | 0.2557 | 0.001 | -1.458
-13.5 | -0.418 | 0.22652 | 0.001 | -1.846
-13 | -0.459 | 0.19778 | 0 | -2.322
-12.5 | -0.496 | 0.1727 | 0 | -2.871
-12 | -0.528 | 0.15629 | 0 | -3.376
-11.5 | -0.554 | 0.13861 | 0 | -3.999
-11 | -0.575 | 0.12285 | 0 | -4.684
-10.5 | -0.59 | 0.11016 | 0 | -5.36
-10 | -0.599 | 0.10015 | 0 | -5.984
-9.5 | -0.602 | 0.0912 | 0 | -6.598
-9 | -0.598 | 0.08226 | 0 | -7.269
-8.5 | -0.588 | 0.07494 | 0 | -7.846
-8 | -0.572 | 0.06946 | 0 | -8.238
-7.5 | -0.551 | 0.06318 | 0 | -8.721
-7 | -0.524 | 0.05814 | 0 | -9.015
-6.5 | -0.493 | 0.05391 | -0.001 | -9.142
-6 | -0.458 | 0.04941 | -0.001 | -9.27
-5.5 | -0.42 | 0.04591 | -0.001 | -9.152
-5 | -0.38 | 0.04323 | -0.001 | -8.785
-4.5 | -0.337 | 0.04055 | -0.001 | -8.317
-4 | -0.293 | 0.03835 | -0.001 | -7.64
-3.5 | -0.247 | 0.03663 | -0.001 | -6.748
-3 | -0.2 | 0.035 | -0.001 | -5.721
-2.5 | -0.152 | 0.03366 | -0.002 | -4.53
-2 | -0.104 | 0.0328 | -0.002 | -3.175
-1.5 | -0.055 | 0.03147 | -0.002 | -1.762
-1 | -0.007 | 0.01559 | -0.004 | -0.477
-0.5 | 0.054 | 0.01255 | -0.005 | 4.293
0 | 0.115 | 0.01276 | -0.005 | 9.03
0.5 | 0.176 | 0.01304 | -0.005 | 13.532
1 | 0.238 | 0.01313 | -0.005 | 18.085
1.5 | 0.299 | 0.01365 | -0.006 | 21.864
2 | 0.359 | 0.01537 | -0.006 | 23.383
2.5 | 0.42 | 0.01513 | -0.006 | 27.76
3 | 0.48 | 0.0154 | -0.006 | 31.18
3.5 | 0.54 | 0.01528 | -0.007 | 35.371
4 | 0.6 | 0.01524 | -0.007 | 39.352
4.5 | 0.659 | 0.01528 | -0.007 | 43.114
5 | 0.717 | 0.01708 | -0.008 | 41.971
5.5 | 0.774 | 0.01779 | -0.008 | 43.492
6 | 0.828 | 0.01875 | -0.008 | 44.149
6.5 | 0.876 | 0.01992 | -0.008 | 43.993
7 | 0.904 | 0.02274 | -0.008 | 39.743
7.5 | 0.882 | 0.03548 | -0.007 | 24.848
8 | 0.886 | 0.04786 | -0.007 | 18.503
8.5 | 0.915 | 0.05406 | -0.007 | 16.929
9 | 0.947 | 0.05882 | -0.007 | 16.106
9.5 | 0.977 | 0.06347 | -0.007 | 15.402
10 | 1.004 | 0.06844 | -0.007 | 14.676
10.5 | 1.023 | 0.07459 | -0.007 | 13.714
11 | 1.033 | 0.08192 | -0.007 | 12.61
11.5 | 1.036 | 0.0903 | -0.007 | 11.475
12 | 1.029 | 0.10057 | -0.006 | 10.234
12.5 | 1.014 | 0.11042 | -0.005 | 9.182
13 | 0.999 | 0.11945 | -0.005 | 8.364
13.5 | 0.978 | 0.12952 | -0.005 | 7.553
14 | 0.951 | 0.14151 | -0.004 | 6.718
14.5 | 0.913 | 0.15502 | -0.004 | 5.891
15 | 0.866 | 0.16908 | -0.004 | 5.123
15.5 | 0.813 | 0.18617 | -0.004 | 4.365
16 | 0.753 | 0.20705 | -0.004 | 3.636
16.5 | 0.688 | 0.23243 | -0.004 | 2.96

## 14. Re 100k Mach 0.25 (2)
BIGFOIL.COM POLAR EXPORT
NACA22010.5
NACA22010.5 |  |  |  | Cl Max: | 1.0187 | at alpha= | 9.5 | deg
XFOIL ncrit=9 |  |  |  | L/D Max: | 35.1722 | at alpha= | 2.5 | deg
Re: | 100000 |  |  | Cd Min: | 0.24422 | at alpha= | -20 | deg
Mach: | 0.25 |  |  | Cl=0 at alpha= | -0.93163 | deg
|  |  |  | @ Cl=0.1, Cd= | 0.015519
|  |  |  | @ Cl=0.4, Cd= | 0.013365
|  |  |  | @ Cl=0.6, Cd= | 0.01734
alpha (deg) | Cl | Cd | Cm | Cl/Cd
-20 | -0.7484 | 0.24422 | 0.0538 | -3.0645
-19.5 | -0.7356 | 0.24024 | 0.0483 | -3.0619
-19 | -0.7371 | 0.24226 | 0.0408 | -3.0426
-18.5 | -0.6999 | 0.22508 | 0.0421 | -3.1096
-18 | -0.682 | 0.21848 | 0.0391 | -3.1216
-17.5 | -0.666 | 0.21216 | 0.0354 | -3.1391
-17 | -0.6583 | 0.20841 | 0.0296 | -3.1587
-16.5 | -0.6628 | 0.20733 | 0.0225 | -3.1968
-16 | -0.6221 | 0.192 | 0.0246 | -3.2401
-15.5 | -0.6052 | 0.18524 | 0.0221 | -3.2671
-15 | -0.602 | 0.18077 | 0.0166 | -3.3302
-14.5 | -0.6121 | 0.17773 | 0.0089 | -3.444
-14 | -0.5687 | 0.16443 | 0.0125 | -3.4586
-13.5 | -0.5559 | 0.15763 | 0.0099 | -3.5266
-13 | -0.569 | 0.15286 | 0.0022 | -3.7224
-12.5 | -0.5445 | 0.14299 | 0.0029 | -3.808
-12 | -0.5303 | 0.136 | 0.0015 | -3.8993
-11.5 | -0.5626 | 0.13012 | -0.0094 | -4.3237
-11 | -0.5208 | 0.12138 | -0.004 | -4.2907
-10.5 | -0.5183 | 0.11361 | -0.0066 | -4.5621
-10 | -0.5489 | 0.1065 | -0.0156 | -5.154
-9.5 | -0.5316 | 0.09919 | -0.0142 | -5.3594
-9 | -0.5358 | 0.09186 | -0.0164 | -5.8328
-8.5 | -0.5568 | 0.08406 | -0.0205 | -6.6238
-8 | -0.5226 | 0.07899 | -0.0141 | -6.616
-7.5 | -0.5341 | 0.07299 | -0.0128 | -7.3174
-7 | -0.5557 | 0.06802 | -0.0101 | -8.1697
-5.5 | -0.5748 | 0.03678 | -0.0063 | -15.6281
-5 | -0.5339 | 0.03091 | -0.0019 | -17.2727
-4.5 | -0.4948 | 0.02788 | 0.0033 | -17.7475
-4 | -0.4514 | 0.02478 | 0.0068 | -18.2163
-3.5 | -0.4051 | 0.02187 | 0.0097 | -18.5231
-3 | -0.3626 | 0.01991 | 0.0128 | -18.212
-2.5 | -0.3261 | 0.01845 | 0.0168 | -17.6748
-1.5 | -0.2653 | 0.01526 | 0.0248 | -17.3853
-1 | -0.0118 | 0.01559 | -0.0044 | -0.7569
-0.5 | 0.0745 | 0.01566 | -0.0131 | 4.7573
0 | 0.2316 | 0.01479 | -0.0315 | 15.6592
0.5 | 0.3384 | 0.01377 | -0.0394 | 24.5752
1 | 0.3967 | 0.01336 | -0.0378 | 29.6931
1.5 | 0.4383 | 0.01342 | -0.0333 | 32.6602
2 | 0.4755 | 0.01379 | -0.0283 | 34.4815
2.5 | 0.5107 | 0.01452 | -0.0233 | 35.1722
3 | 0.5459 | 0.01563 | -0.0188 | 34.9264
3.5 | 0.5852 | 0.01691 | -0.0153 | 34.6067
4 | 0.6279 | 0.01815 | -0.0123 | 34.595
4.5 | 0.6729 | 0.01952 | -0.0098 | 34.4723
5 | 0.7185 | 0.02103 | -0.0074 | 34.1655
5.5 | 0.7647 | 0.02274 | -0.0051 | 33.628
6 | 0.81 | 0.02462 | -0.0027 | 32.9001
6.5 | 0.8524 | 0.02667 | 0.0002 | 31.961
7 | 0.8911 | 0.02918 | 0.0034 | 30.538
7.5 | 0.9265 | 0.03219 | 0.0067 | 28.7822
8 | 0.9663 | 0.03525 | 0.0093 | 27.4128
8.5 | 0.9811 | 0.03924 | 0.0146 | 25.0025
9 | 0.9954 | 0.04397 | 0.0189 | 22.6382
9.5 | 1.0187 | 0.04766 | 0.0223 | 21.3743
10 | 0.9779 | 0.05577 | 0.0282 | 17.5345
10.5 | 0.8994 | 0.06633 | 0.0313 | 13.5595
11 | 0.8191 | 0.08486 | 0.0214 | 9.6524
12 | 0.6605 | 0.13473 | -0.013 | 4.9024
12.5 | 0.6649 | 0.14254 | -0.0154 | 4.6647
13 | 0.7041 | 0.15104 | -0.0138 | 4.6617
13.5 | 0.6886 | 0.15671 | -0.0191 | 4.3941
14 | 0.6876 | 0.16432 | -0.0232 | 4.1845
14.5 | 0.7294 | 0.1745 | -0.0217 | 4.1799

## 15. Re 100k Mach 0.50 (1)
BIGFOIL.COM POLAR EXPORT
NACA22010.5
NACA22010.5 |  |  |  | Cl Max: | 1.149 | at alpha= | 20 | deg
JavaFoil+Calcfoil stall+Eppler ext transition |  |  |  | L/D Max: | 40.155 | at alpha= | 5 | deg
Re: | 100000 |  |  | Cd Min: | 0.01316 | at alpha= | 0 | deg
Mach: | 0.5 |  |  | Cl=0 at alpha= | -0.94118 | deg
|  |  |  | @ Cl=0.1, Cd= | 0.014076
|  |  |  | @ Cl=0.4, Cd= | 0.014957
|  |  |  | @ Cl=0.6, Cd= | 0.01677
alpha (deg) | Cl | Cd | Cm | Cl/Cd
-20 | -0.996 | 0.36039 | 0.002 | -2.765
-19.5 | -0.972 | 0.34705 | 0.002 | -2.8
-19 | -0.947 | 0.34282 | 0.002 | -2.762
-18.5 | -0.921 | 0.31414 | 0.002 | -2.93
-18 | -0.896 | 0.33136 | 0.002 | -2.703
-17.5 | -0.87 | 0.30336 | 0.002 | -2.869
-17 | -0.844 | 0.28969 | 0.002 | -2.914
-16.5 | -0.819 | 0.28389 | 0.002 | -2.884
-16 | -0.794 | 0.27917 | 0.002 | -2.842
-15.5 | -0.767 | 0.27877 | 0.001 | -2.752
-15 | -0.742 | 0.26733 | 0.001 | -2.775
-14.5 | -0.716 | 0.2629 | 0.001 | -2.724
-14 | -0.69 | 0.25454 | 0.001 | -2.71
-13.5 | -0.664 | 0.24976 | 0.001 | -2.659
-13 | -0.638 | 0.2454 | 0.001 | -2.602
-12.5 | -0.612 | 0.23292 | 0.001 | -2.627
-12 | -0.586 | 0.2296 | 0.001 | -2.553
-11.5 | -0.56 | 0.22145 | 0 | -2.527
-11 | -0.534 | 0.21834 | 0 | -2.445
-10.5 | -0.508 | 0.2076 | 0 | -2.446
-10 | -0.481 | 0.19893 | 0 | -2.419
-9.5 | -0.455 | 0.19687 | 0 | -2.312
-9 | -0.429 | 0.17548 | 0 | -2.443
-8.5 | -0.402 | 0.17102 | 0 | -2.353
-8 | -0.376 | 0.16775 | 0 | -2.242
-7.5 | -0.35 | 0.15103 | 0 | -2.315
-7 | -0.323 | 0.14735 | -0.001 | -2.192
-6.5 | -0.297 | 0.13729 | -0.001 | -2.16
-6 | -0.389 | 0.07595 | -0.001 | -5.119
-5.5 | -0.415 | 0.0569 | -0.001 | -7.291
-5 | -0.396 | 0.04977 | -0.001 | -7.955
-4.5 | -0.362 | 0.04432 | -0.001 | -8.162
-4 | -0.319 | 0.04088 | -0.001 | -7.812
-3.5 | -0.272 | 0.03804 | -0.001 | -7.153
-3 | -0.222 | 0.03619 | -0.002 | -6.124
-2.5 | -0.169 | 0.03458 | -0.002 | -4.899
-2 | -0.116 | 0.03334 | -0.002 | -3.477
-1.5 | -0.062 | 0.03268 | -0.002 | -1.886
-1 | -0.008 | 0.01539 | -0.005 | -0.539
-0.5 | 0.06 | 0.01534 | -0.005 | 3.927
0 | 0.129 | 0.01316 | -0.005 | 9.774
0.5 | 0.197 | 0.01319 | -0.006 | 14.929
1 | 0.265 | 0.01366 | -0.006 | 19.404
1.5 | 0.333 | 0.01473 | -0.006 | 22.606
2 | 0.401 | 0.01496 | -0.007 | 26.77
2.5 | 0.468 | 0.01488 | -0.007 | 31.427
3 | 0.534 | 0.01489 | -0.007 | 35.879
3.5 | 0.6 | 0.01677 | -0.008 | 35.793
4 | 0.665 | 0.01749 | -0.008 | 38.011
4.5 | 0.728 | 0.01838 | -0.008 | 39.595
5 | 0.785 | 0.01955 | -0.008 | 40.155
5.5 | 0.817 | 0.02281 | -0.008 | 35.805
6 | 0.778 | 0.04146 | -0.007 | 18.764
6.5 | 0.813 | 0.04815 | -0.006 | 16.878
7 | 0.854 | 0.05291 | -0.006 | 16.134
7.5 | 0.89 | 0.0581 | -0.006 | 15.309
8 | 0.916 | 0.06426 | -0.007 | 14.247
8.5 | 0.926 | 0.0717 | -0.007 | 12.919
9 | 0.896 | 0.0836 | -0.007 | 10.715
9.5 | 0.564 | 0.10737 | -0.003 | 5.255
10 | 0.592 | 0.1736 | -0.004 | 3.409
10.5 | 0.62 | 0.19634 | -0.005 | 3.156
11 | 0.647 | 0.21617 | -0.005 | 2.995
11.5 | 0.675 | 0.22388 | -0.006 | 3.016
12 | 0.703 | 0.2385 | -0.006 | 2.949
12.5 | 0.731 | 0.25773 | -0.007 | 2.838
13 | 0.76 | 0.28008 | -0.007 | 2.712
13.5 | 0.788 | 0.28331 | -0.007 | 2.782
14 | 0.815 | 0.29609 | -0.008 | 2.754
14.5 | 0.844 | 0.3113 | -0.008 | 2.711
15 | 0.871 | 0.31166 | -0.008 | 2.795
15.5 | 0.9 | 0.32026 | -0.009 | 2.81
16 | 0.927 | 0.32498 | -0.009 | 2.853
16.5 | 0.956 | 0.33991 | -0.009 | 2.812
17 | 0.983 | 0.33843 | -0.009 | 2.904
17.5 | 1.012 | 0.35561 | -0.01 | 2.846
18 | 1.039 | 0.36062 | -0.01 | 2.881
18.5 | 1.066 | 0.3698 | -0.01 | 2.883
19 | 1.095 | 0.38171 | -0.01 | 2.869
19.5 | 1.122 | 0.39003 | -0.011 | 2.877
20 | 1.149 | 0.38694 | -0.011 | 2.97

## 16. Re 100k Mach 0.50 (2)
BIGFOIL.COM POLAR EXPORT
NACA22010.5
NACA22010.5 |  |  |  | Cl Max: | 0.925 | at alpha= | 20 | deg
XFOIL ncrit=9 |  |  |  | L/D Max: | 32.362 | at alpha= | 3 | deg
Re: | 100000 |  |  | Cd Min: | 0.27534 | at alpha= | 20 | deg
Mach: | 0.5 |  |  | Cl=0 at alpha= | -0.88979 | deg
|  |  |  | @ Cl=0.1, Cd= | 0.01632
|  |  |  | @ Cl=0.4, Cd= | 0.014532
|  |  |  | @ Cl=0.6, Cd= | 0.018552
alpha (deg) | Cl | Cd | Cm | Cl/Cd
-20 | -0.8217 | 0.27129 | 0.0629 | -3.0289
-19.5 | -0.7949 | 0.2592 | 0.0608 | -3.0667
-19 | -0.7733 | 0.25151 | 0.0567 | -3.0746
-18.5 | -0.7531 | 0.24445 | 0.0519 | -3.0808
-18 | -0.7411 | 0.24197 | 0.0449 | -3.0628
-17.5 | -0.7198 | 0.23226 | 0.0409 | -3.0991
-17 | -0.6918 | 0.22116 | 0.0393 | -3.1281
-16.5 | -0.6706 | 0.2135 | 0.0357 | -3.141
-16 | -0.6559 | 0.20801 | 0.0302 | -3.1532
-15.5 | -0.6449 | 0.20197 | 0.0248 | -3.193
-15 | -0.6138 | 0.19093 | 0.0241 | -3.2148
-14.5 | -0.5953 | 0.18366 | 0.0206 | -3.2413
-14 | -0.6006 | 0.18164 | 0.013 | -3.3065
-13.5 | -0.5648 | 0.16871 | 0.0131 | -3.3478
-13 | -0.546 | 0.16116 | 0.0106 | -3.3879
-12.5 | -0.5644 | 0.15883 | 0.0018 | -3.5535
-12 | -0.5188 | 0.14652 | 0.0048 | -3.5408
-11.5 | -0.5105 | 0.1391 | 0.0015 | -3.67
-10.5 | -0.4877 | 0.12471 | -0.0028 | -3.9107
-10 | -0.4762 | 0.11735 | -0.0044 | -4.0579
-9.5 | -0.4711 | 0.11051 | -0.0063 | -4.263
-9 | -0.4756 | 0.10384 | -0.0089 | -4.5801
-8.5 | -0.4674 | 0.09783 | -0.0087 | -4.7777
-8 | -0.4478 | 0.09099 | -0.0068 | -4.9214
-7.5 | -0.4372 | 0.08463 | -0.0054 | -5.166
-7 | -0.4317 | 0.0783 | -0.0041 | -5.5134
-6 | -0.5639 | 0.0507 | -0.0237 | -11.1223
-5.5 | -0.5787 | 0.04463 | -0.0168 | -12.9666
-5 | -0.5589 | 0.03773 | -0.0116 | -14.8131
-4.5 | -0.5406 | 0.03309 | -0.0043 | -16.3373
-4 | -0.5101 | 0.02917 | 0.0019 | -17.4871
-3.5 | -0.4694 | 0.02614 | 0.0074 | -17.9572
-3 | -0.423 | 0.02319 | 0.0115 | -18.2406
-2.5 | -0.3766 | 0.02127 | 0.0155 | -17.7057
-2 | -0.3251 | 0.01967 | 0.0178 | -16.5277
-1.5 | -0.2131 | 0.0179 | 0.0091 | -11.905
-1 | -0.0665 | 0.01659 | 0.0019 | -4.0084
-0.5 | 0.2352 | 0.0161 | -0.0365 | 14.6087
0 | 0.3612 | 0.01473 | -0.0462 | 24.5214
0.5 | 0.4082 | 0.01449 | -0.0415 | 28.1712
1 | 0.4469 | 0.0147 | -0.0355 | 30.4014
1.5 | 0.4835 | 0.01529 | -0.0295 | 31.622
2 | 0.5217 | 0.01628 | -0.0241 | 32.0455
2.5 | 0.5636 | 0.01747 | -0.0195 | 32.261
3 | 0.6097 | 0.01884 | -0.0155 | 32.362
3.5 | 0.6569 | 0.02033 | -0.0117 | 32.3119
4 | 0.7053 | 0.02213 | -0.0079 | 31.8708
4.5 | 0.7516 | 0.02419 | -0.0039 | 31.0707
5 | 0.7926 | 0.02681 | 0.0007 | 29.5636
5.5 | 0.8259 | 0.02991 | 0.0059 | 27.6128
6 | 0.857 | 0.03351 | 0.011 | 25.5745
6.5 | 0.8637 | 0.03807 | 0.0175 | 22.6872
7 | 0.866 | 0.04339 | 0.0231 | 19.9585
7.5 | 0.8099 | 0.0514 | 0.0288 | 15.7568
8 | 0.7239 | 0.06469 | 0.0244 | 11.1903
8.5 | 0.6733 | 0.07995 | 0.014 | 8.4215
9 | 0.6525 | 0.09134 | 0.0081 | 7.1436
9.5 | 0.6399 | 0.10198 | 0.003 | 6.2748
10 | 0.6403 | 0.11179 | -0.0008 | 5.7277
10.5 | 0.6268 | 0.12648 | -0.0096 | 4.9557
11 | 0.6539 | 0.13457 | -0.0099 | 4.8592
11.5 | 0.6482 | 0.14066 | -0.0135 | 4.6083
12 | 0.6498 | 0.14767 | -0.017 | 4.4004
12.5 | 0.6656 | 0.15591 | -0.0194 | 4.2691
13 | 0.7044 | 0.16635 | -0.0193 | 4.2344
13.5 | 0.6911 | 0.17049 | -0.0256 | 4.0536
14 | 0.707 | 0.17878 | -0.0288 | 3.9546
14.5 | 0.7505 | 0.19127 | -0.0282 | 3.9238
15 | 0.7366 | 0.19407 | -0.0365 | 3.7955
15.5 | 0.7766 | 0.20697 | -0.0362 | 3.7522
16 | 0.7712 | 0.21 | -0.0444 | 3.6724
16.5 | 0.8131 | 0.2246 | -0.0437 | 3.6202
17 | 0.8084 | 0.2264 | -0.0525 | 3.5707
17.5 | 0.8317 | 0.23482 | -0.0556 | 3.5419
18 | 0.8517 | 0.24452 | -0.0597 | 3.4832
18.5 | 0.8654 | 0.25058 | -0.066 | 3.4536
19.5 | 0.9052 | 0.26755 | -0.0751 | 3.3833
20 | 0.925 | 0.27534 | -0.08 | 3.3595

## 17. Re 250k Mach 0.00 (1)
BIGFOIL.COM POLAR EXPORT
NACA22010.5
NACA22010.5 |  |  |  | Cl Max: | 1.128 | at alpha= | 10 | deg
JavaFoil+Calcfoil stall+Eppler ext transition |  |  |  | L/D Max: | 64.431 | at alpha= | 6.5 | deg
Re: | 250000 |  |  | Cd Min: | 0.00938 | at alpha= | -0.5 | deg
Mach: | 0 |  |  | Cl=0 at alpha= | -0.94068 | deg
|  |  |  | @ Cl=0.1, Cd= | 0.009492
|  |  |  | @ Cl=0.4, Cd= | 0.012607
|  |  |  | @ Cl=0.6, Cd= | 0.013257
alpha (deg) | Cl | Cd | Cm | Cl/Cd
-17 | -0.575 | 0.19289 | 0.001 | -2.98
-16.5 | -0.591 | 0.18058 | 0.001 | -3.273
-16 | -0.607 | 0.17048 | 0.001 | -3.56
-15.5 | -0.622 | 0.16166 | 0.001 | -3.847
-15 | -0.636 | 0.15263 | 0.001 | -4.165
-14.5 | -0.648 | 0.13962 | 0.001 | -4.644
-14 | -0.66 | 0.13294 | 0.001 | -4.962
-13.5 | -0.669 | 0.12367 | 0.001 | -5.409
-13 | -0.676 | 0.11437 | 0 | -5.912
-12.5 | -0.681 | 0.10677 | 0 | -6.378
-12 | -0.683 | 0.09991 | 0 | -6.838
-11.5 | -0.682 | 0.09267 | 0 | -7.363
-11 | -0.678 | 0.08704 | 0 | -7.795
-10.5 | -0.671 | 0.08095 | 0 | -8.291
-10 | -0.66 | 0.07575 | 0 | -8.72
-9.5 | -0.646 | 0.06977 | 0 | -9.261
-9 | -0.628 | 0.06547 | 0 | -9.598
-8.5 | -0.607 | 0.0608 | 0 | -9.982
-8 | -0.582 | 0.05653 | 0 | -10.297
-7.5 | -0.554 | 0.05288 | 0 | -10.477
-7 | -0.522 | 0.04945 | 0 | -10.562
-6.5 | -0.488 | 0.04636 | -0.001 | -10.522
-6 | -0.451 | 0.04359 | -0.001 | -10.343
-5.5 | -0.412 | 0.04104 | -0.001 | -10.039
-5 | -0.371 | 0.03875 | -0.001 | -9.577
-4.5 | -0.329 | 0.0367 | -0.001 | -8.959
-4 | -0.285 | 0.03505 | -0.001 | -8.136
-3.5 | -0.24 | 0.03341 | -0.001 | -7.197
-3 | -0.195 | 0.03186 | -0.002 | -6.115
-2.5 | -0.184 | 0.01275 | -0.003 | -14.419
-2 | -0.125 | 0.01256 | -0.004 | -9.978
-1.5 | -0.066 | 0.01238 | -0.004 | -5.366
-1 | -0.007 | 0.01298 | -0.004 | -0.554
-0.5 | 0.052 | 0.00938 | -0.004 | 5.57
0 | 0.112 | 0.00952 | -0.005 | 11.72
0.5 | 0.171 | 0.00977 | -0.005 | 17.506
1 | 0.23 | 0.01006 | -0.005 | 22.885
1.5 | 0.289 | 0.01047 | -0.006 | 27.631
2 | 0.348 | 0.01251 | -0.006 | 27.85
2.5 | 0.407 | 0.01262 | -0.006 | 32.272
3 | 0.466 | 0.01301 | -0.006 | 35.795
3.5 | 0.524 | 0.01274 | -0.007 | 41.155
4 | 0.582 | 0.01312 | -0.007 | 44.38
4.5 | 0.64 | 0.01356 | -0.007 | 47.212
5 | 0.697 | 0.0134 | -0.007 | 52.033
5.5 | 0.754 | 0.01334 | -0.008 | 56.527
6 | 0.81 | 0.01392 | -0.008 | 58.197
6.5 | 0.865 | 0.01342 | -0.008 | 64.431
7 | 0.918 | 0.01515 | -0.008 | 60.563
7.5 | 0.968 | 0.01587 | -0.009 | 61.028
8 | 1.016 | 0.01671 | -0.009 | 60.765
8.5 | 1.059 | 0.01772 | -0.009 | 59.744
9 | 1.095 | 0.01917 | -0.009 | 57.096
9.5 | 1.12 | 0.02129 | -0.009 | 52.589
10 | 1.128 | 0.02594 | -0.009 | 43.467
10.5 | 1.118 | 0.03534 | -0.009 | 31.628
11 | 1.107 | 0.04711 | -0.009 | 23.501
11.5 | 1.103 | 0.05826 | -0.008 | 18.936
12 | 1.104 | 0.06807 | -0.008 | 16.213
12.5 | 1.105 | 0.07696 | -0.008 | 14.357
13 | 1.106 | 0.08514 | -0.008 | 12.988
13.5 | 1.105 | 0.09301 | -0.008 | 11.878
14 | 1.1 | 0.10145 | -0.008 | 10.848
14.5 | 1.091 | 0.10989 | -0.008 | 9.932
15 | 1.077 | 0.1189 | -0.008 | 9.059

## 18. Re 250k Mach 0.00 (2)
BIGFOIL.COM POLAR EXPORT
NACA22010.5
NACA22010.5 |  |  |  | Cl Max: | 1.2481 | at alpha= | 13.5 | deg
XFOIL ncrit=9 |  |  |  | L/D Max: | 51.0967 | at alpha= | 6 | deg
Re: | 250000 |  |  | Cd Min: | 0.23684 | at alpha= | -20 | deg
Mach: | 0 |  |  | Cl=0 at alpha= | -0.93094 | deg
|  |  |  | @ Cl=0.1, Cd= | 0.0085275
|  |  |  | @ Cl=0.4, Cd= | 0.0097127
|  |  |  | @ Cl=0.6, Cd= | 0.012124
alpha (deg) | Cl | Cd | Cm | Cl/Cd
-20 | -0.728 | 0.23684 | 0.0484 | -3.0738
-19 | -0.6974 | 0.22353 | 0.0415 | -3.1199
-18.5 | -0.6809 | 0.21745 | 0.0387 | -3.1313
-18 | -0.6654 | 0.21127 | 0.0355 | -3.1495
-17.5 | -0.6507 | 0.2047 | 0.032 | -3.1788
-17 | -0.6438 | 0.1983 | 0.0258 | -3.2466
-16.5 | -0.6271 | 0.1904 | 0.0238 | -3.2936
-16 | -0.6103 | 0.18406 | 0.0219 | -3.3158
-15.5 | -0.5968 | 0.1774 | 0.0191 | -3.3641
-15 | -0.5856 | 0.17033 | 0.0156 | -3.438
-14.5 | -0.5878 | 0.16256 | 0.0084 | -3.6159
-14 | -0.5799 | 0.15372 | 0.0053 | -3.7724
-13.5 | -0.5598 | 0.14756 | 0.0058 | -3.7937
-13 | -0.5493 | 0.14061 | 0.0036 | -3.9066
-12.5 | -0.5429 | 0.13295 | 0.0004 | -4.0835
-12 | -0.5583 | 0.12151 | -0.0104 | -4.5947
-11.5 | -0.5513 | 0.113 | -0.0106 | -4.8788
-11 | -0.5404 | 0.10679 | -0.0109 | -5.0604
-10.5 | -0.5385 | 0.09892 | -0.0139 | -5.4438
-10 | -0.544 | 0.08946 | -0.019 | -6.0809
-9.5 | -0.5709 | 0.07497 | -0.0314 | -7.615
-9 | -0.6151 | 0.06627 | -0.0328 | -9.2817
-8.5 | -0.6593 | 0.06211 | -0.0267 | -10.615
-8 | -0.6631 | 0.05215 | -0.0233 | -12.7152
-7.5 | -0.6437 | 0.04657 | -0.0203 | -13.8222
-7 | -0.6277 | 0.04227 | -0.0156 | -14.8498
-6.5 | -0.6181 | 0.03755 | -0.009 | -16.4607
-6 | -0.5918 | 0.03384 | -0.0051 | -17.4882
-5.5 | -0.5703 | 0.02999 | 0.0003 | -19.0163
-5 | -0.5442 | 0.02722 | 0.0051 | -19.9927
-4.5 | -0.495 | 0.02251 | 0.0113 | -21.9902
-4 | -0.4511 | 0.01946 | 0.0137 | -23.1809
-3.5 | -0.3731 | 0.0166 | 0.0093 | -22.4759
-3 | -0.2928 | 0.01498 | 0.0044 | -19.5461
-2.5 | -0.2159 | 0.01336 | 0 | -16.1602
-2 | -0.1367 | 0.01214 | -0.0045 | -11.2603
-1.5 | -0.0896 | 0.00871 | -0.003 | -10.287
-1 | -0.0125 | 0.00823 | -0.0047 | -1.5188
-0.5 | 0.078 | 0.00844 | -0.0092 | 9.2417
0 | 0.1736 | 0.00882 | -0.0158 | 19.6825
0.5 | 0.2532 | 0.0091 | -0.0198 | 27.8242
1 | 0.3296 | 0.00943 | -0.0237 | 34.9523
1.5 | 0.4068 | 0.00974 | -0.0282 | 41.7659
2 | 0.4705 | 0.01004 | -0.0304 | 46.8625
2.5 | 0.5074 | 0.0105 | -0.0272 | 48.3238
3 | 0.5444 | 0.01114 | -0.024 | 48.8689
3.5 | 0.583 | 0.01182 | -0.021 | 49.3232
4 | 0.6222 | 0.01252 | -0.018 | 49.6965
4.5 | 0.6628 | 0.01317 | -0.0152 | 50.3265
5 | 0.7034 | 0.01393 | -0.0124 | 50.4953
5.5 | 0.7453 | 0.01459 | -0.0098 | 51.0829
6 | 0.7874 | 0.01541 | -0.0072 | 51.0967
6.5 | 0.8293 | 0.01647 | -0.0048 | 50.3522
7 | 0.8721 | 0.01718 | -0.0024 | 50.7625
7.5 | 0.9145 | 0.01834 | -0.0001 | 49.8637
8 | 0.9566 | 0.01917 | 0.0023 | 49.9009
8.5 | 0.9976 | 0.02034 | 0.0046 | 49.0462
9 | 1.0382 | 0.02138 | 0.0069 | 48.5594
9.5 | 1.0764 | 0.02222 | 0.0098 | 48.4428
10 | 1.1136 | 0.02331 | 0.0124 | 47.7735
10.5 | 1.1487 | 0.02397 | 0.0154 | 47.9224
11 | 1.1805 | 0.02502 | 0.0188 | 47.1823
11.5 | 1.2078 | 0.02631 | 0.0225 | 45.9065
12 | 1.2272 | 0.02777 | 0.0271 | 44.1916
12.5 | 1.2405 | 0.02929 | 0.0322 | 42.3523
13 | 1.2473 | 0.03191 | 0.0367 | 39.0881
13.5 | 1.2481 | 0.03535 | 0.04 | 35.3069
14 | 1.2469 | 0.03951 | 0.0417 | 31.5591
14.5 | 1.2402 | 0.04493 | 0.0415 | 27.6029
15 | 1.2236 | 0.05255 | 0.0395 | 23.2845
15.5 | 1.2037 | 0.06156 | 0.0354 | 19.5533
16 | 1.1811 | 0.07166 | 0.03 | 16.482
16.5 | 1.1574 | 0.08235 | 0.0245 | 14.0546
17 | 1.1217 | 0.09586 | 0.0171 | 11.7014
17.5 | 1.0709 | 0.11376 | 0.0065 | 9.4137
18 | 0.7794 | 0.20906 | -0.0429 | 3.7281
18.5 | 0.8118 | 0.21408 | -0.0409 | 3.792

## 19. Re 250k Mach 0.10 (1)
BIGFOIL.COM POLAR EXPORT
NACA22010.5
NACA22010.5 |  |  |  | Cl Max: | 1.122 | at alpha= | 10 | deg
JavaFoil+Calcfoil stall+Eppler ext transition |  |  |  | L/D Max: | 64.262 | at alpha= | 6.5 | deg
Re: | 250000 |  |  | Cd Min: | 0.0094 | at alpha= | -0.5 | deg
Mach: | 0.1 |  |  | Cl=0 at alpha= | -0.94068 | deg
|  |  |  | @ Cl=0.1, Cd= | 0.00952
|  |  |  | @ Cl=0.4, Cd= | 0.012666
|  |  |  | @ Cl=0.6, Cd= | 0.013294
alpha (deg) | Cl | Cd | Cm | Cl/Cd
-16.5 | -0.548 | 0.19097 | 0.001 | -2.867
-16 | -0.566 | 0.17917 | 0.001 | -3.161
-15.5 | -0.584 | 0.16553 | 0.001 | -3.529
-15 | -0.601 | 0.15377 | 0.001 | -3.91
-14.5 | -0.617 | 0.14496 | 0.001 | -4.257
-14 | -0.631 | 0.13543 | 0.001 | -4.663
-13.5 | -0.644 | 0.12586 | 0.001 | -5.116
-13 | -0.654 | 0.11863 | 0.001 | -5.516
-12.5 | -0.662 | 0.11044 | 0 | -5.996
-12 | -0.667 | 0.10186 | 0 | -6.551
-11.5 | -0.669 | 0.09443 | 0 | -7.087
-11 | -0.668 | 0.0882 | 0 | -7.572
-10.5 | -0.663 | 0.08227 | 0 | -8.057
-10 | -0.654 | 0.07654 | 0 | -8.547
-9.5 | -0.642 | 0.07113 | 0 | -9.022
-9 | -0.625 | 0.06596 | 0 | -9.481
-8.5 | -0.605 | 0.06113 | 0 | -9.903
-8 | -0.581 | 0.05725 | 0 | -10.156
-7.5 | -0.554 | 0.05333 | 0 | -10.392
-7 | -0.523 | 0.04967 | 0 | -10.53
-6.5 | -0.489 | 0.04644 | -0.001 | -10.526
-6 | -0.452 | 0.04371 | -0.001 | -10.344
-5.5 | -0.413 | 0.04113 | -0.001 | -10.048
-5 | -0.373 | 0.03881 | -0.001 | -9.599
-4.5 | -0.33 | 0.03677 | -0.001 | -8.978
-4 | -0.286 | 0.03507 | -0.001 | -8.168
-3.5 | -0.242 | 0.03346 | -0.001 | -7.217
-3 | -0.196 | 0.03197 | -0.002 | -6.119
-2.5 | -0.185 | 0.01278 | -0.003 | -14.456
-2 | -0.126 | 0.01258 | -0.004 | -10.012
-1.5 | -0.067 | 0.01243 | -0.004 | -5.369
-1 | -0.007 | 0.013 | -0.004 | -0.556
-0.5 | 0.052 | 0.0094 | -0.004 | 5.582
0 | 0.112 | 0.00955 | -0.005 | 11.744
0.5 | 0.172 | 0.0098 | -0.005 | 17.522
1 | 0.231 | 0.01009 | -0.005 | 22.929
1.5 | 0.291 | 0.01055 | -0.006 | 27.569
2 | 0.35 | 0.01253 | -0.006 | 27.932
2.5 | 0.409 | 0.01269 | -0.006 | 32.239
3 | 0.468 | 0.01304 | -0.006 | 35.893
3.5 | 0.527 | 0.01279 | -0.007 | 41.19
4 | 0.585 | 0.01318 | -0.007 | 44.392
4.5 | 0.643 | 0.01362 | -0.007 | 47.217
5 | 0.701 | 0.01348 | -0.007 | 51.973
5.5 | 0.758 | 0.01342 | -0.008 | 56.451
6 | 0.814 | 0.01344 | -0.008 | 60.562
6.5 | 0.869 | 0.01352 | -0.008 | 64.262
7 | 0.922 | 0.01525 | -0.008 | 60.417
7.5 | 0.972 | 0.016 | -0.009 | 60.748
8 | 1.019 | 0.01686 | -0.009 | 60.432
8.5 | 1.061 | 0.01793 | -0.009 | 59.204
9 | 1.096 | 0.0195 | -0.009 | 56.203
9.5 | 1.118 | 0.02192 | -0.009 | 51.013
10 | 1.122 | 0.02736 | -0.009 | 41.01
10.5 | 1.11 | 0.03779 | -0.009 | 29.366
11 | 1.1 | 0.04984 | -0.009 | 22.062
11.5 | 1.096 | 0.06075 | -0.008 | 18.048
12 | 1.097 | 0.0703 | -0.008 | 15.6
12.5 | 1.097 | 0.07904 | -0.008 | 13.88
13 | 1.096 | 0.0873 | -0.008 | 12.558
13.5 | 1.093 | 0.09511 | -0.008 | 11.493
14 | 1.086 | 0.10378 | -0.008 | 10.466
14.5 | 1.073 | 0.11287 | -0.008 | 9.509
15 | 1.054 | 0.12273 | -0.008 | 8.591

## 20. Re 250k Mach 0.10 (2)
BIGFOIL.COM POLAR EXPORT
NACA22010.5
NACA22010.5 |  |  |  | Cl Max: | 1.241 | at alpha= | 13 | deg
XFOIL ncrit=9 |  |  |  | L/D Max: | 50.9594 | at alpha= | 6 | deg
Re: | 250000 |  |  | Cd Min: | 0.23768 | at alpha= | -20 | deg
Mach: | 0.1 |  |  | Cl=0 at alpha= | -0.92873 | deg
|  |  |  | @ Cl=0.1, Cd= | 0.0085177
|  |  |  | @ Cl=0.4, Cd= | 0.0097503
|  |  |  | @ Cl=0.6, Cd= | 0.012141
alpha (deg) | Cl | Cd | Cm | Cl/Cd
-20 | -0.7305 | 0.23768 | 0.0487 | -3.0735
-19 | -0.699 | 0.22426 | 0.042 | -3.1169
-18.5 | -0.6825 | 0.21815 | 0.0391 | -3.1286
-18 | -0.6669 | 0.21192 | 0.0359 | -3.1469
-17.5 | -0.652 | 0.20531 | 0.0323 | -3.1757
-17 | -0.6456 | 0.19904 | 0.0259 | -3.2436
-16.5 | -0.6273 | 0.19103 | 0.0243 | -3.2838
-16 | -0.6107 | 0.18468 | 0.0223 | -3.3068
-15.5 | -0.5971 | 0.17797 | 0.0193 | -3.3551
-15 | -0.586 | 0.17086 | 0.0157 | -3.4297
-14.5 | -0.5885 | 0.16318 | 0.0084 | -3.6064
-14 | -0.5776 | 0.15455 | 0.0061 | -3.7373
-13.5 | -0.5584 | 0.14828 | 0.0062 | -3.7658
-13 | -0.548 | 0.14126 | 0.0039 | -3.8794
-12.5 | -0.5418 | 0.13353 | 0.0005 | -4.0575
-12 | -0.5575 | 0.12219 | -0.0105 | -4.5626
-11.5 | -0.5463 | 0.11441 | -0.0094 | -4.7749
-11 | -0.5363 | 0.10793 | -0.0102 | -4.969
-10.5 | -0.5343 | 0.1 | -0.0133 | -5.343
-10 | -0.5396 | 0.0905 | -0.0185 | -5.9624
-9.5 | -0.5671 | 0.07558 | -0.0317 | -7.5033
-9 | -0.6141 | 0.06707 | -0.0332 | -9.1561
-8.5 | -0.657 | 0.06322 | -0.0272 | -10.3923
-8 | -0.6578 | 0.05276 | -0.0245 | -12.4678
-7.5 | -0.6406 | 0.04731 | -0.0213 | -13.5405
-7 | -0.6264 | 0.04293 | -0.0164 | -14.5912
-6.5 | -0.6182 | 0.03803 | -0.0097 | -16.2556
-6 | -0.5928 | 0.03427 | -0.0056 | -17.2979
-5.5 | -0.5722 | 0.03035 | -0.0001 | -18.8534
-4.5 | -0.4979 | 0.02274 | 0.0111 | -21.8953
-4 | -0.4517 | 0.01961 | 0.0132 | -23.0342
-3.5 | -0.3732 | 0.0167 | 0.0088 | -22.3473
-3 | -0.2927 | 0.01504 | 0.004 | -19.4614
-2.5 | -0.2156 | 0.0134 | -0.0003 | -16.0896
-2 | -0.1362 | 0.01216 | -0.0048 | -11.2007
-1.5 | -0.0878 | 0.00873 | -0.0035 | -10.0573
-1 | -0.0128 | 0.00822 | -0.0047 | -1.5572
-0.5 | 0.077 | 0.00842 | -0.0089 | 9.1449
0 | 0.1735 | 0.00883 | -0.0155 | 19.6489
0.5 | 0.253 | 0.00912 | -0.0195 | 27.7412
1 | 0.3297 | 0.00946 | -0.0234 | 34.852
1.5 | 0.4072 | 0.00978 | -0.0279 | 41.636
2 | 0.4728 | 0.01011 | -0.0304 | 46.7656
2.5 | 0.5097 | 0.01059 | -0.0271 | 48.1303
3 | 0.547 | 0.01123 | -0.0239 | 48.7088
3.5 | 0.5859 | 0.0119 | -0.0208 | 49.2353
4 | 0.6256 | 0.01258 | -0.0179 | 49.7297
4.5 | 0.6663 | 0.01324 | -0.015 | 50.3248
5 | 0.7071 | 0.014 | -0.0121 | 50.5071
5.5 | 0.7488 | 0.01477 | -0.0094 | 50.6974
6 | 0.7914 | 0.01553 | -0.0068 | 50.9594
6.5 | 0.8336 | 0.01658 | -0.0043 | 50.2774
7 | 0.8766 | 0.01735 | -0.0018 | 50.5245
7.5 | 0.9192 | 0.01851 | 0.0005 | 49.6596
8 | 0.9615 | 0.01945 | 0.0029 | 49.4344
8.5 | 1.0025 | 0.02057 | 0.0055 | 48.736
9 | 1.0432 | 0.02186 | 0.0078 | 47.7219
9.5 | 1.0812 | 0.02249 | 0.0108 | 48.0747
10 | 1.1177 | 0.02362 | 0.0138 | 47.3201
10.5 | 1.1525 | 0.02467 | 0.0167 | 46.7167
11 | 1.1833 | 0.02538 | 0.0205 | 46.6233
11.5 | 1.209 | 0.02679 | 0.0245 | 45.1288
12 | 1.2245 | 0.02839 | 0.0298 | 43.1314
12.5 | 1.2352 | 0.03025 | 0.0348 | 40.8331
13 | 1.241 | 0.03306 | 0.0389 | 37.5378
13.5 | 1.239 | 0.03697 | 0.0418 | 33.5137
14 | 1.2347 | 0.04178 | 0.0426 | 29.5524
14.5 | 1.2249 | 0.04797 | 0.0417 | 25.5347
15 | 1.2041 | 0.05665 | 0.0384 | 21.2551
15.5 | 1.1788 | 0.06693 | 0.0331 | 17.6124
16 | 1.1484 | 0.07879 | 0.0265 | 14.5755
16.5 | 1.1101 | 0.09293 | 0.0184 | 11.9456
17.5 | 0.7986 | 0.18987 | -0.0333 | 4.206
18 | 0.7809 | 0.20991 | -0.0434 | 3.7202

## 21. Re 250k Mach 0.25 (1)
BIGFOIL.COM POLAR EXPORT
NACA22010.5
NACA22010.5 |  |  |  | Cl Max: | 1.095 | at alpha= | 9 | deg
JavaFoil+Calcfoil stall+Eppler ext transition |  |  |  | L/D Max: | 62.417 | at alpha= | 6 | deg
Re: | 250000 |  |  | Cd Min: | 0.00962 | at alpha= | -0.5 | deg
Mach: | 0.25 |  |  | Cl=0 at alpha= | -0.94262 | deg
|  |  |  | @ Cl=0.1, Cd= | 0.0097331
|  |  |  | @ Cl=0.4, Cd= | 0.012893
|  |  |  | @ Cl=0.6, Cd= | 0.013503
alpha (deg) | Cl | Cd | Cm | Cl/Cd
-14.5 | -0.324 | 0.19491 | 0.001 | -1.66
-14 | -0.373 | 0.17627 | 0.001 | -2.116
-13.5 | -0.418 | 0.16144 | 0.001 | -2.591
-13 | -0.459 | 0.14641 | 0.001 | -3.137
-12.5 | -0.496 | 0.13466 | 0 | -3.683
-12 | -0.528 | 0.12448 | 0 | -4.24
-11.5 | -0.554 | 0.11134 | 0 | -4.979
-11 | -0.575 | 0.10184 | 0 | -5.651
-10.5 | -0.591 | 0.09156 | 0 | -6.45
-10 | -0.599 | 0.08361 | 0 | -7.168
-9.5 | -0.602 | 0.07618 | 0 | -7.9
-9 | -0.598 | 0.07061 | 0 | -8.47
-8.5 | -0.588 | 0.06481 | 0 | -9.075
-8 | -0.572 | 0.06004 | 0 | -9.533
-7.5 | -0.551 | 0.05524 | 0 | -9.979
-7 | -0.524 | 0.05125 | 0 | -10.23
-6.5 | -0.493 | 0.04778 | -0.001 | -10.318
-6 | -0.458 | 0.04447 | -0.001 | -10.303
-5.5 | -0.42 | 0.04185 | -0.001 | -10.046
-5 | -0.38 | 0.03931 | -0.001 | -9.666
-4.5 | -0.337 | 0.03716 | -0.001 | -9.083
-4 | -0.293 | 0.03542 | -0.001 | -8.279
-3.5 | -0.247 | 0.03375 | -0.001 | -7.333
-3 | -0.201 | 0.03221 | -0.002 | -6.229
-2.5 | -0.19 | 0.01306 | -0.004 | -14.514
-2 | -0.129 | 0.01279 | -0.004 | -10.117
-1.5 | -0.069 | 0.01266 | -0.004 | -5.417
-1 | -0.007 | 0.01255 | -0.004 | -0.592
-0.5 | 0.054 | 0.00962 | -0.005 | 5.608
0 | 0.115 | 0.00977 | -0.005 | 11.791
0.5 | 0.177 | 0.01 | -0.005 | 17.646
1 | 0.238 | 0.01037 | -0.005 | 22.925
1.5 | 0.299 | 0.01083 | -0.006 | 27.58
2 | 0.36 | 0.01278 | -0.006 | 28.131
2.5 | 0.42 | 0.01295 | -0.006 | 32.456
3 | 0.481 | 0.01265 | -0.007 | 37.985
3.5 | 0.541 | 0.01308 | -0.007 | 41.344
4 | 0.601 | 0.01351 | -0.007 | 44.449
4.5 | 0.66 | 0.01334 | -0.007 | 49.49
5 | 0.719 | 0.01329 | -0.008 | 54.072
5.5 | 0.777 | 0.01329 | -0.008 | 58.441
6 | 0.834 | 0.01336 | -0.008 | 62.417
6.5 | 0.889 | 0.01513 | -0.008 | 58.784
7 | 0.942 | 0.01587 | -0.009 | 59.38
7.5 | 0.992 | 0.01674 | -0.009 | 59.246
8 | 1.036 | 0.01783 | -0.009 | 58.124
8.5 | 1.073 | 0.01934 | -0.009 | 55.457
9 | 1.095 | 0.02212 | -0.009 | 49.485
9.5 | 1.095 | 0.02798 | -0.009 | 39.135
10 | 1.079 | 0.03952 | -0.009 | 27.301
10.5 | 1.067 | 0.05255 | -0.008 | 20.296
11 | 1.061 | 0.06344 | -0.008 | 16.725
11.5 | 1.057 | 0.07277 | -0.008 | 14.526
12 | 1.05 | 0.08151 | -0.008 | 12.887
12.5 | 1.039 | 0.09013 | -0.008 | 11.529
13 | 1.022 | 0.09934 | -0.008 | 10.283
13.5 | 0.995 | 0.11053 | -0.007 | 9
14 | 0.957 | 0.12316 | -0.006 | 7.773

## 22. Re 250k Mach 0.25 (2)
BIGFOIL.COM POLAR EXPORT
NACA22010.5
NACA22010.5 |  |  |  | Cl Max: | 1.1988 | at alpha= | 12 | deg
XFOIL ncrit=9 |  |  |  | L/D Max: | 50.0689 | at alpha= | 5 | deg
Re: | 250000 |  |  | Cd Min: | 0.24267 | at alpha= | -20 | deg
Mach: | 0.25 |  |  | Cl=0 at alpha= | -0.94058 | deg
|  |  |  | @ Cl=0.1, Cd= | 0.0085253
|  |  |  | @ Cl=0.4, Cd= | 0.010034
|  |  |  | @ Cl=0.6, Cd= | 0.012342
alpha (deg) | Cl | Cd | Cm | Cl/Cd
-20 | -0.7453 | 0.24267 | 0.0503 | -3.0712
-19.5 | -0.728 | 0.23524 | 0.0469 | -3.0947
-19 | -0.709 | 0.22838 | 0.0446 | -3.1045
-18.5 | -0.692 | 0.22204 | 0.0413 | -3.1166
-18 | -0.6754 | 0.21553 | 0.0378 | -3.1337
-17.5 | -0.6604 | 0.20872 | 0.0335 | -3.164
-17 | -0.6561 | 0.20324 | 0.0265 | -3.2282
-16.5 | -0.6304 | 0.19452 | 0.0266 | -3.2408
-16 | -0.6141 | 0.18799 | 0.0239 | -3.2667
-15.5 | -0.5998 | 0.18101 | 0.0206 | -3.3136
-15 | -0.5931 | 0.17404 | 0.015 | -3.4078
-14.5 | -0.5921 | 0.16662 | 0.0084 | -3.5536
-14 | -0.5678 | 0.15846 | 0.0095 | -3.5832
-13.5 | -0.5527 | 0.15173 | 0.0079 | -3.6427
-13 | -0.5428 | 0.14444 | 0.005 | -3.758
-12.5 | -0.5433 | 0.13594 | -0.0015 | -3.9966
-12 | -0.5447 | 0.1261 | -0.0065 | -4.3196
-11.5 | -0.5272 | 0.11999 | -0.0055 | -4.3937
-11 | -0.5198 | 0.11268 | -0.0078 | -4.6131
-10.5 | -0.5181 | 0.10437 | -0.0115 | -4.9641
-10 | -0.5371 | 0.09094 | -0.0248 | -5.9061
-9.5 | -0.5781 | 0.07908 | -0.0362 | -7.3103
-9 | -0.6193 | 0.07341 | -0.034 | -8.4362
-8.5 | -0.6222 | 0.0629 | -0.0331 | -9.8919
-8 | -0.617 | 0.05687 | -0.0303 | -10.8493
-7.5 | -0.6186 | 0.05135 | -0.0261 | -12.0467
-7 | -0.624 | 0.04999 | -0.0179 | -12.4825
-6.5 | -0.6156 | 0.04054 | -0.014 | -15.185
-6 | -0.5953 | 0.03689 | -0.0088 | -16.1372
-5.5 | -0.5804 | 0.03225 | -0.0027 | -17.9969
-5 | -0.5586 | 0.02914 | 0.003 | -19.1695
-4.5 | -0.513 | 0.02425 | 0.01 | -21.1546
-4 | -0.455 | 0.02051 | 0.0103 | -22.1843
-3.5 | -0.3737 | 0.0173 | 0.0061 | -21.6012
-3 | -0.2912 | 0.01538 | 0.0014 | -18.9337
-2.5 | -0.2115 | 0.01361 | -0.0028 | -15.54
-2 | -0.1294 | 0.01224 | -0.0073 | -10.5719
-1.5 | -0.0758 | 0.0089 | -0.0068 | -8.5169
-1 | -0.0099 | 0.00819 | -0.0055 | -1.2088
-0.5 | 0.0734 | 0.00838 | -0.0079 | 8.7589
0 | 0.1686 | 0.0089 | -0.0135 | 18.9438
0.5 | 0.2498 | 0.00927 | -0.0173 | 26.9471
1 | 0.3292 | 0.00968 | -0.0213 | 34.0083
1.5 | 0.4091 | 0.01008 | -0.0258 | 40.5853
2 | 0.4853 | 0.01051 | -0.0301 | 46.1751
2.5 | 0.5226 | 0.01107 | -0.0266 | 47.2087
3 | 0.5613 | 0.01173 | -0.0233 | 47.8517
3.5 | 0.6018 | 0.01237 | -0.0201 | 48.65
4 | 0.6425 | 0.01307 | -0.0168 | 49.1584
4.5 | 0.6844 | 0.01377 | -0.0136 | 49.7023
5 | 0.727 | 0.01452 | -0.0105 | 50.0689
5.5 | 0.7698 | 0.01545 | -0.0075 | 49.8252
6 | 0.8131 | 0.01644 | -0.0046 | 49.4586
6.5 | 0.8574 | 0.01736 | -0.0017 | 49.3894
7 | 0.9013 | 0.01865 | 0.001 | 48.3271
7.5 | 0.9447 | 0.01959 | 0.0041 | 48.2236
8 | 0.9872 | 0.021 | 0.007 | 47.0095
8.5 | 1.0286 | 0.02206 | 0.0101 | 46.6274
9 | 1.0666 | 0.02337 | 0.0137 | 45.6397
9.5 | 1.1033 | 0.02468 | 0.0173 | 44.7042
10 | 1.1373 | 0.02559 | 0.0214 | 44.4431
10.5 | 1.1647 | 0.02696 | 0.0261 | 43.201
11 | 1.1837 | 0.02863 | 0.0316 | 41.3447
11.5 | 1.1936 | 0.0305 | 0.0377 | 39.1344
12 | 1.1988 | 0.03307 | 0.0425 | 36.2504
12.5 | 1.1935 | 0.03735 | 0.0457 | 31.9545
13 | 1.1875 | 0.04244 | 0.0463 | 27.9807
13.5 | 1.167 | 0.05036 | 0.0441 | 23.1732
14 | 1.1365 | 0.06105 | 0.0385 | 18.6159
14.5 | 1.0954 | 0.07448 | 0.0304 | 14.7073
15 | 1.0235 | 0.09456 | 0.0177 | 10.8238
16 | 0.7713 | 0.17242 | -0.0251 | 4.4734
16.5 | 0.7694 | 0.18461 | -0.031 | 4.1677
17 | 0.7815 | 0.19354 | -0.0343 | 4.0379

## 23. Re 250k Mach 0.50 (1)
BIGFOIL.COM POLAR EXPORT
NACA22010.5
NACA22010.5 |  |  |  | Cl Max: | 1.149 | at alpha= | 20 | deg
JavaFoil+Calcfoil stall+Eppler ext transition |  |  |  | L/D Max: | 54.124 | at alpha= | 6 | deg
Re: | 250000 |  |  | Cd Min: | 0.01081 | at alpha= | 0 | deg
Mach: | 0.5 |  |  | Cl=0 at alpha= | -0.94118 | deg
|  |  |  | @ Cl=0.1, Cd= | 0.011974
|  |  |  | @ Cl=0.4, Cd= | 0.012364
|  |  |  | @ Cl=0.6, Cd= | 0.013125
alpha (deg) | Cl | Cd | Cm | Cl/Cd
-20 | -0.996 | 0.26775 | 0.002 | -3.722
-19.5 | -0.972 | 0.25761 | 0.002 | -3.772
-19 | -0.947 | 0.2531 | 0.002 | -3.741
-18.5 | -0.921 | 0.24501 | 0.002 | -3.757
-18 | -0.896 | 0.24245 | 0.002 | -3.694
-17.5 | -0.87 | 0.23484 | 0.002 | -3.706
-17 | -0.844 | 0.22412 | 0.002 | -3.767
-16.5 | -0.819 | 0.21883 | 0.002 | -3.742
-16 | -0.794 | 0.21417 | 0.002 | -3.705
-15.5 | -0.767 | 0.21089 | 0.001 | -3.638
-15 | -0.742 | 0.20165 | 0.001 | -3.678
-14.5 | -0.716 | 0.19735 | 0.001 | -3.629
-14 | -0.69 | 0.19075 | 0.001 | -3.616
-13.5 | -0.664 | 0.1864 | 0.001 | -3.563
-13 | -0.638 | 0.18233 | 0.001 | -3.502
-12.5 | -0.612 | 0.17063 | 0.001 | -3.587
-12 | -0.586 | 0.16728 | 0.001 | -3.504
-11.5 | -0.56 | 0.16047 | 0 | -3.488
-11 | -0.534 | 0.15734 | 0 | -3.392
-10.5 | -0.508 | 0.14907 | 0 | -3.406
-10 | -0.481 | 0.14193 | 0 | -3.391
-9.5 | -0.455 | 0.13962 | 0 | -3.26
-9 | -0.429 | 0.12784 | 0 | -3.353
-8.5 | -0.402 | 0.12447 | 0 | -3.233
-8 | -0.376 | 0.12164 | 0 | -3.093
-7.5 | -0.35 | 0.07376 | 0 | -4.74
-7 | -0.323 | 0.08786 | -0.001 | -3.676
-6.5 | -0.297 | 0.06064 | -0.001 | -4.892
-6 | -0.389 | 0.05853 | -0.001 | -6.643
-5.5 | -0.415 | 0.0489 | -0.001 | -8.484
-5 | -0.396 | 0.04348 | -0.001 | -9.108
-4.5 | -0.362 | 0.03979 | -0.001 | -9.093
-4 | -0.319 | 0.03702 | -0.001 | -8.63
-3.5 | -0.272 | 0.03505 | -0.001 | -7.768
-3 | -0.222 | 0.03337 | -0.002 | -6.647
-2.5 | -0.17 | 0.03195 | -0.002 | -5.309
-2 | -0.116 | 0.03051 | -0.002 | -3.815
-1.5 | -0.076 | 0.01296 | -0.005 | -5.903
-1 | -0.008 | 0.01351 | -0.005 | -0.614
-0.5 | 0.06 | 0.01358 | -0.005 | 4.438
0 | 0.129 | 0.01081 | -0.005 | 11.911
0.5 | 0.197 | 0.0111 | -0.006 | 17.755
1 | 0.265 | 0.01097 | -0.006 | 24.171
1.5 | 0.333 | 0.01265 | -0.006 | 26.347
2 | 0.401 | 0.01236 | -0.007 | 32.427
2.5 | 0.468 | 0.01274 | -0.007 | 36.747
3 | 0.535 | 0.01262 | -0.007 | 42.417
3.5 | 0.602 | 0.01314 | -0.008 | 45.773
4 | 0.667 | 0.01298 | -0.008 | 51.407
4.5 | 0.732 | 0.01426 | -0.008 | 51.309
5 | 0.795 | 0.01498 | -0.008 | 53.074
5.5 | 0.856 | 0.01584 | -0.009 | 54.051
6 | 0.913 | 0.01688 | -0.009 | 54.124
6.5 | 0.964 | 0.01828 | -0.009 | 52.733
7 | 0.997 | 0.02079 | -0.009 | 47.973
7.5 | 0.99 | 0.02844 | -0.009 | 34.827
8 | 0.96 | 0.04375 | -0.008 | 21.953
8.5 | 0.946 | 0.05652 | -0.008 | 16.732
9 | 0.906 | 0.0693 | -0.007 | 13.071
9.5 | 0.564 | 0.08841 | -0.004 | 6.383
10 | 0.592 | 0.13117 | -0.004 | 4.512
10.5 | 0.62 | 0.14735 | -0.005 | 4.206
11 | 0.647 | 0.15621 | -0.005 | 4.145
11.5 | 0.675 | 0.17196 | -0.006 | 3.927
12 | 0.703 | 0.17552 | -0.006 | 4.007
12.5 | 0.731 | 0.18972 | -0.007 | 3.855
13 | 0.76 | 0.19547 | -0.007 | 3.886
13.5 | 0.788 | 0.21055 | -0.007 | 3.743
14 | 0.815 | 0.21473 | -0.008 | 3.797
14.5 | 0.844 | 0.21877 | -0.008 | 3.857
15 | 0.871 | 0.22525 | -0.008 | 3.868
15.5 | 0.9 | 0.24072 | -0.009 | 3.738
16 | 0.927 | 0.24671 | -0.009 | 3.758
16.5 | 0.956 | 0.25617 | -0.009 | 3.731
17 | 0.983 | 0.2541 | -0.009 | 3.868
17.5 | 1.012 | 0.26945 | -0.01 | 3.756
18 | 1.039 | 0.27419 | -0.01 | 3.79
18.5 | 1.066 | 0.27779 | -0.01 | 3.838
19 | 1.095 | 0.27583 | -0.01 | 3.971
19.5 | 1.122 | 0.28272 | -0.011 | 3.969
20 | 1.149 | 0.29259 | -0.011 | 3.927

## 24. Re 250k Mach 0.50 (2)
BIGFOIL.COM POLAR EXPORT
NACA22010.5
NACA22010.5 |  |  |  | Cl Max: | 1.0114 | at alpha= | 8 | deg
XFOIL ncrit=9 |  |  |  | L/D Max: | 46.8668 | at alpha= | 4 | deg
Re: | 250000 |  |  | Cd Min: | 0.26397 | at alpha= | -20 | deg
Mach: | 0.5 |  |  | Cl=0 at alpha= | -0.97134 | deg
|  |  |  | @ Cl=0.1, Cd= | 0.0088275
|  |  |  | @ Cl=0.4, Cd= | 0.011201
|  |  |  | @ Cl=0.6, Cd= | 0.01321
alpha (deg) | Cl | Cd | Cm | Cl/Cd
-20 | -0.8077 | 0.26397 | 0.064 | -3.0598
-19.5 | -0.7865 | 0.25639 | 0.0598 | -3.0676
-19 | -0.7654 | 0.2487 | 0.0553 | -3.0776
-18.5 | -0.7447 | 0.24095 | 0.0505 | -3.0907
-18 | -0.7283 | 0.23454 | 0.044 | -3.1052
-17.5 | -0.7053 | 0.22527 | 0.041 | -3.1309
-17 | -0.6834 | 0.21742 | 0.038 | -3.1432
-16.5 | -0.663 | 0.20992 | 0.0342 | -3.1583
-16 | -0.646 | 0.20267 | 0.0288 | -3.1874
-15 | -0.6078 | 0.18637 | 0.0217 | -3.2613
-14.5 | -0.588 | 0.17886 | 0.0189 | -3.2875
-14 | -0.5703 | 0.17128 | 0.0154 | -3.3296
-13.5 | -0.5625 | 0.16424 | 0.0091 | -3.4249
-13 | -0.5528 | 0.15581 | 0.0043 | -3.5479
-12.5 | -0.5261 | 0.14775 | 0.0049 | -3.5607
-12 | -0.5118 | 0.14027 | 0.0021 | -3.6487
-11.5 | -0.5099 | 0.13243 | -0.0047 | -3.8503
-11 | -0.5091 | 0.12366 | -0.011 | -4.1169
-10.5 | -0.4873 | 0.11572 | -0.009 | -4.211
-10 | -0.4753 | 0.10847 | -0.0106 | -4.3819
-9.5 | -0.4708 | 0.10038 | -0.0145 | -4.6902
-9 | -0.4918 | 0.08879 | -0.0293 | -5.5389
-8.5 | -0.4727 | 0.08283 | -0.0228 | -5.7069
-8 | -0.472 | 0.07505 | -0.0258 | -6.2891
-7.5 | -0.5098 | 0.06372 | -0.0381 | -8.0006
-7 | -0.5737 | 0.06035 | -0.032 | -9.5062
-6.5 | -0.5575 | 0.05058 | -0.03 | -11.0221
-6 | -0.5682 | 0.04534 | -0.0237 | -12.532
-5.5 | -0.5867 | 0.04048 | -0.0151 | -14.4936
-5 | -0.5796 | 0.03582 | -0.0078 | -16.1809
-4.5 | -0.5537 | 0.02984 | 0.0016 | -18.5556
-4 | -0.4673 | 0.02478 | -0.002 | -18.8579
-3.5 | -0.3766 | 0.02016 | -0.0056 | -18.6806
-3 | -0.2826 | 0.01684 | -0.01 | -16.7815
-2.5 | -0.1874 | 0.0145 | -0.0143 | -12.9241
-2 | -0.104 | 0.01278 | -0.0166 | -8.1377
-1.5 | -0.0314 | 0.01105 | -0.0168 | -2.8416
-1 | -0.0038 | 0.00851 | -0.0077 | -0.44653
-0.5 | 0.0625 | 0.00852 | -0.0045 | 7.3357
0 | 0.1491 | 0.00923 | -0.0055 | 16.1538
0.5 | 0.2367 | 0.0099 | -0.0083 | 23.9091
1 | 0.3277 | 0.01055 | -0.0125 | 31.0616
1.5 | 0.4166 | 0.01135 | -0.017 | 36.7048
2 | 0.5073 | 0.01225 | -0.0222 | 41.4122
2.5 | 0.584 | 0.01296 | -0.0246 | 45.0617
3 | 0.6276 | 0.01364 | -0.0202 | 46.0117
3.5 | 0.6723 | 0.01439 | -0.0157 | 46.7199
4 | 0.718 | 0.01532 | -0.0112 | 46.8668
4.5 | 0.7641 | 0.01643 | -0.0066 | 46.5064
5 | 0.811 | 0.01764 | -0.0019 | 45.9751
5.5 | 0.8573 | 0.01909 | 0.003 | 44.9083
6 | 0.9027 | 0.02094 | 0.0078 | 43.1089
6.5 | 0.9425 | 0.02275 | 0.0136 | 41.4286
7 | 0.9773 | 0.02518 | 0.0197 | 38.8125
7.5 | 1.0014 | 0.0278 | 0.0267 | 36.0216
8 | 1.0114 | 0.03108 | 0.0343 | 32.5418
8.5 | 0.996 | 0.03497 | 0.0431 | 28.4816
9 | 0.9936 | 0.03847 | 0.0487 | 25.8279
9.5 | 0.9314 | 0.04858 | 0.0464 | 19.1725
10 | 0.8258 | 0.07003 | 0.0292 | 11.7921
10.5 | 0.7508 | 0.09108 | 0.015 | 8.2433
11 | 0.7618 | 0.09692 | 0.0138 | 7.8601
11.5 | 0.7168 | 0.11444 | 0.003 | 6.2635
12 | 0.7401 | 0.11863 | 0.0029 | 6.2387
12.5 | 0.7147 | 0.13393 | -0.0061 | 5.3364
13 | 0.7316 | 0.14018 | -0.0082 | 5.219

## 25. Re 500k Mach 0.00 (1)
BIGFOIL.COM POLAR EXPORT
NACA22010.5
NACA22010.5 |  |  |  | Cl Max: | 1.176 | at alpha= | 10.5 | deg
JavaFoil+Calcfoil stall+Eppler ext transition |  |  |  | L/D Max: | 75.863 | at alpha= | 7.5 | deg
Re: | 500000 |  |  | Cd Min: | 0.00802 | at alpha= | -0.5 | deg
Mach: | 0 |  |  | Cl=0 at alpha= | -0.94068 | deg
|  |  |  | @ Cl=0.1, Cd= | 0.008076
|  |  |  | @ Cl=0.4, Cd= | 0.010837
|  |  |  | @ Cl=0.6, Cd= | 0.01182
alpha (deg) | Cl | Cd | Cm | Cl/Cd
-17 | -0.575 | 0.16644 | 0.001 | -3.456
-16.5 | -0.591 | 0.15791 | 0.001 | -3.745
-16 | -0.607 | 0.15238 | 0.001 | -3.985
-15.5 | -0.622 | 0.14307 | 0.001 | -4.348
-15 | -0.636 | 0.13468 | 0.001 | -4.722
-14.5 | -0.649 | 0.12567 | 0.001 | -5.162
-14 | -0.66 | 0.11777 | 0.001 | -5.602
-13.5 | -0.669 | 0.11013 | 0.001 | -6.076
-13 | -0.676 | 0.10327 | 0.001 | -6.549
-12.5 | -0.681 | 0.09678 | 0 | -7.039
-12 | -0.683 | 0.09133 | 0 | -7.484
-11.5 | -0.683 | 0.08537 | 0 | -7.997
-11 | -0.679 | 0.07963 | 0 | -8.524
-10.5 | -0.672 | 0.07405 | 0 | -9.069
-10 | -0.661 | 0.06934 | 0 | -9.53
-9.5 | -0.647 | 0.06492 | 0 | -9.96
-9 | -0.629 | 0.06067 | 0 | -10.364
-8.5 | -0.607 | 0.0566 | 0 | -10.729
-8 | -0.583 | 0.05301 | 0 | -10.989
-7.5 | -0.554 | 0.0498 | 0 | -11.134
-7 | -0.523 | 0.04673 | -0.001 | -11.188
-6.5 | -0.488 | 0.04382 | -0.001 | -11.145
-6 | -0.451 | 0.0412 | -0.001 | -10.957
-5.5 | -0.413 | 0.03875 | -0.001 | -10.647
-5 | -0.372 | 0.03661 | -0.001 | -10.158
-4.5 | -0.33 | 0.03469 | -0.001 | -9.508
-4 | -0.355 | 0.01168 | -0.003 | -30.377
-3.5 | -0.299 | 0.01135 | -0.003 | -26.318
-3 | -0.242 | 0.01105 | -0.003 | -21.882
-2.5 | -0.184 | 0.01081 | -0.003 | -17
-2 | -0.125 | 0.01096 | -0.004 | -11.441
-1.5 | -0.066 | 0.01149 | -0.004 | -5.782
-1 | -0.007 | 0.01143 | -0.004 | -0.63
-0.5 | 0.052 | 0.00802 | -0.004 | 6.514
0 | 0.112 | 0.00809 | -0.005 | 13.8
0.5 | 0.171 | 0.00832 | -0.005 | 20.55
1 | 0.23 | 0.00863 | -0.005 | 26.661
1.5 | 0.289 | 0.00906 | -0.006 | 31.947
2 | 0.348 | 0.01119 | -0.006 | 31.122
2.5 | 0.407 | 0.01079 | -0.006 | 37.736
3 | 0.466 | 0.01107 | -0.006 | 42.08
3.5 | 0.524 | 0.01134 | -0.007 | 46.223
4 | 0.583 | 0.01171 | -0.007 | 49.756
4.5 | 0.64 | 0.01208 | -0.007 | 52.998
5 | 0.698 | 0.01173 | -0.007 | 59.485
5.5 | 0.755 | 0.01218 | -0.008 | 61.965
6 | 0.811 | 0.0121 | -0.008 | 67.013
6.5 | 0.866 | 0.01263 | -0.008 | 68.548
7 | 0.92 | 0.01274 | -0.008 | 72.191
7.5 | 0.971 | 0.0128 | -0.009 | 75.863
8 | 1.02 | 0.01394 | -0.009 | 73.167
8.5 | 1.066 | 0.01466 | -0.009 | 72.712
9 | 1.108 | 0.01555 | -0.009 | 71.22
9.5 | 1.143 | 0.01675 | -0.01 | 68.262
10 | 1.169 | 0.01863 | -0.01 | 62.741
10.5 | 1.176 | 0.02249 | -0.01 | 52.32
11 | 1.168 | 0.02937 | -0.01 | 39.769
11.5 | 1.154 | 0.03937 | -0.009 | 29.313
12 | 1.142 | 0.0505 | -0.009 | 22.616
12.5 | 1.134 | 0.06106 | -0.009 | 18.572
13 | 1.128 | 0.07046 | -0.009 | 16.016
13.5 | 1.122 | 0.07938 | -0.009 | 14.141
14 | 1.115 | 0.08809 | -0.008 | 12.657
14.5 | 1.104 | 0.09626 | -0.008 | 11.469
15 | 1.089 | 0.10432 | -0.008 | 10.441
15.5 | 1.071 | 0.11271 | -0.008 | 9.506

## 26. Re 500k Mach 0.00 (2)
BIGFOIL.COM POLAR EXPORT
NACA22010.5
NACA22010.5 |  |  |  | Cl Max: | 1.3437 | at alpha= | 14.5 | deg
XFOIL ncrit=9 |  |  |  | L/D Max: | 69.2843 | at alpha= | 9 | deg
Re: | 500000 |  |  | Cd Min: | 0.23586 | at alpha= | -20 | deg
Mach: | 0 |  |  | Cl=0 at alpha= | -0.98246 | deg
|  |  |  | @ Cl=0.1, Cd= | 0.0060841
|  |  |  | @ Cl=0.4, Cd= | 0.0083794
|  |  |  | @ Cl=0.6, Cd= | 0.0099732
alpha (deg) | Cl | Cd | Cm | Cl/Cd
-20 | -0.7252 | 0.23586 | 0.049 | -3.0747
-19.5 | -0.7099 | 0.22882 | 0.0446 | -3.1024
-18.5 | -0.6809 | 0.21521 | 0.0375 | -3.1639
-18 | -0.6653 | 0.20931 | 0.0346 | -3.1785
-17.5 | -0.6503 | 0.20313 | 0.0315 | -3.2014
-17 | -0.6359 | 0.19651 | 0.0283 | -3.236
-16.5 | -0.6274 | 0.18817 | 0.0226 | -3.3342
-16 | -0.6215 | 0.1798 | 0.0177 | -3.4566
-15.5 | -0.6007 | 0.17403 | 0.0178 | -3.4517
-15 | -0.5871 | 0.16784 | 0.0155 | -3.498
-14.5 | -0.576 | 0.16089 | 0.0126 | -3.5801
-14 | -0.5675 | 0.15316 | 0.0093 | -3.7053
-13.5 | -0.5732 | 0.14143 | 0.0013 | -4.0529
-13 | -0.5656 | 0.13377 | 0.0001 | -4.2282
-12.5 | -0.5545 | 0.12763 | -0.0011 | -4.3446
-12 | -0.547 | 0.12077 | -0.0032 | -4.5293
-11.5 | -0.5442 | 0.1126 | -0.0065 | -4.833
-11 | -0.5576 | 0.09844 | -0.0159 | -5.6644
-10.5 | -0.5886 | 0.07903 | -0.0324 | -7.4478
-8.5 | -0.68 | 0.04967 | -0.0266 | -13.6904
-8 | -0.6706 | 0.04526 | -0.0223 | -14.8166
-7.5 | -0.6604 | 0.04059 | -0.0168 | -16.27
-7 | -0.6609 | 0.03482 | -0.0076 | -18.9805
-6.5 | -0.6361 | 0.03099 | -0.0035 | -20.526
-6 | -0.6192 | 0.02279 | 0.0054 | -27.1698
-5.5 | -0.5606 | 0.01847 | 0.0045 | -30.3519
-5 | -0.4909 | 0.01623 | 0.0014 | -30.2465
-4.5 | -0.4174 | 0.01478 | -0.0023 | -28.2409
-4 | -0.3497 | 0.01286 | -0.0048 | -27.1928
-3.5 | -0.2742 | 0.01186 | -0.0089 | -23.1197
-3 | -0.2045 | 0.01062 | -0.0117 | -19.2561
-2.5 | -0.1368 | 0.00973 | -0.0139 | -14.0596
-2 | -0.0761 | 0.00906 | -0.0144 | -8.3996
-1.5 | -0.0388 | 0.00682 | -0.011 | -5.6891
-1 | -0.0016 | 0.00601 | -0.0063 | -0.26622
-0.5 | 0.044 | 0.00587 | -0.0031 | 7.4957
0 | 0.0968 | 0.00606 | -0.0014 | 15.9736
0.5 | 0.1566 | 0.00651 | -0.0013 | 24.0553
1 | 0.2225 | 0.00699 | -0.003 | 31.8312
1.5 | 0.2978 | 0.00753 | -0.0071 | 39.5485
2 | 0.3681 | 0.00808 | -0.0102 | 45.5569
2.5 | 0.4363 | 0.00872 | -0.0131 | 50.0344
3 | 0.511 | 0.00934 | -0.0176 | 54.7109
3.5 | 0.5834 | 0.00986 | -0.0215 | 59.1684
4 | 0.645 | 0.01028 | -0.0231 | 62.7432
4.5 | 0.6871 | 0.01061 | -0.0206 | 64.7597
5 | 0.7286 | 0.01105 | -0.0178 | 65.9367
5.5 | 0.7698 | 0.01155 | -0.0151 | 66.6494
6 | 0.8119 | 0.01201 | -0.0124 | 67.602
6.5 | 0.853 | 0.01259 | -0.0097 | 67.7522
7 | 0.8954 | 0.0131 | -0.0071 | 68.3511
7.5 | 0.9373 | 0.01367 | -0.0046 | 68.5662
8 | 0.9796 | 0.01426 | -0.0021 | 68.6957
8.5 | 1.0219 | 0.01483 | 0.0003 | 68.9076
9 | 1.0649 | 0.01537 | 0.0025 | 69.2843
9.5 | 1.1051 | 0.01612 | 0.0051 | 68.5546
10 | 1.1485 | 0.01658 | 0.0071 | 69.2702
10.5 | 1.1885 | 0.01733 | 0.0096 | 68.5805
11 | 1.226 | 0.01823 | 0.0123 | 67.2518
11.5 | 1.2608 | 0.01929 | 0.0153 | 65.3603
12 | 1.2914 | 0.02057 | 0.0187 | 62.7807
12.5 | 1.3116 | 0.02218 | 0.0236 | 59.1344
13 | 1.3291 | 0.02378 | 0.0286 | 55.8915
13.5 | 1.3403 | 0.02595 | 0.0334 | 51.6493
14 | 1.3388 | 0.02926 | 0.0377 | 45.7553
14.5 | 1.3437 | 0.03276 | 0.0399 | 41.0165
15 | 1.3364 | 0.03817 | 0.0402 | 35.0118
15.5 | 1.3105 | 0.0471 | 0.0371 | 27.8238
16 | 1.2883 | 0.05699 | 0.0321 | 22.6057
16.5 | 1.2548 | 0.06925 | 0.0257 | 18.1199
17 | 1.2112 | 0.08354 | 0.0183 | 14.4984
17.5 | 1.169 | 0.09804 | 0.0108 | 11.9237
18 | 1.1341 | 0.11184 | 0.0037 | 10.1404
18.5 | 1.1059 | 0.12491 | -0.0032 | 8.8536
19 | 1.0853 | 0.13676 | -0.0096 | 7.9358
19.5 | 1.0724 | 0.14707 | -0.0153 | 7.2918

## 27. Re 500k Mach 0.10 (1)
BIGFOIL.COM POLAR EXPORT
NACA22010.5
NACA22010.5 |  |  |  | Cl Max: | 1.171 | at alpha= | 10.5 | deg
JavaFoil+Calcfoil stall+Eppler ext transition |  |  |  | L/D Max: | 78.66 | at alpha= | 7.5 | deg
Re: | 500000 |  |  | Cd Min: | 0.00805 | at alpha= | -0.5 | deg
Mach: | 0.1 |  |  | Cl=0 at alpha= | -0.94068 | deg
|  |  |  | @ Cl=0.1, Cd= | 0.00813
|  |  |  | @ Cl=0.4, Cd= | 0.010873
|  |  |  | @ Cl=0.6, Cd= | 0.011838
alpha (deg) | Cl | Cd | Cm | Cl/Cd
-16.5 | -0.548 | 0.16195 | 0.001 | -3.383
-16 | -0.567 | 0.15306 | 0.001 | -3.702
-15.5 | -0.585 | 0.14679 | 0.001 | -3.982
-15 | -0.602 | 0.13771 | 0.001 | -4.368
-14.5 | -0.617 | 0.12944 | 0.001 | -4.769
-14 | -0.632 | 0.12156 | 0.001 | -5.197
-13.5 | -0.644 | 0.11401 | 0.001 | -5.65
-13 | -0.655 | 0.10588 | 0.001 | -6.182
-12.5 | -0.662 | 0.09934 | 0 | -6.668
-12 | -0.668 | 0.09209 | 0 | -7.248
-11.5 | -0.67 | 0.08676 | 0 | -7.717
-11 | -0.668 | 0.08087 | 0 | -8.261
-10.5 | -0.663 | 0.07517 | 0 | -8.823
-10 | -0.655 | 0.07004 | 0 | -9.344
-9.5 | -0.642 | 0.06543 | 0 | -9.813
-9 | -0.626 | 0.06101 | 0 | -10.258
-8.5 | -0.606 | 0.05707 | 0 | -10.613
-8 | -0.582 | 0.05337 | 0 | -10.9
-7.5 | -0.555 | 0.0499 | 0 | -11.113
-7 | -0.524 | 0.0469 | -0.001 | -11.162
-6.5 | -0.489 | 0.04394 | -0.001 | -11.135
-6 | -0.453 | 0.04129 | -0.001 | -10.964
-5.5 | -0.414 | 0.03891 | -0.001 | -10.638
-5 | -0.373 | 0.0367 | -0.001 | -10.171
-4.5 | -0.331 | 0.03486 | -0.001 | -9.494
-4 | -0.356 | 0.01171 | -0.003 | -30.421
-3.5 | -0.3 | 0.01137 | -0.003 | -26.394
-3 | -0.243 | 0.01111 | -0.003 | -21.859
-2.5 | -0.185 | 0.01114 | -0.003 | -16.584
-2 | -0.126 | 0.01101 | -0.004 | -11.448
-1.5 | -0.067 | 0.01154 | -0.004 | -5.787
-1 | -0.007 | 0.01145 | -0.004 | -0.632
-0.5 | 0.052 | 0.00805 | -0.004 | 6.525
0 | 0.112 | 0.00815 | -0.005 | 13.771
0.5 | 0.172 | 0.00836 | -0.005 | 20.557
1 | 0.231 | 0.00871 | -0.005 | 26.561
1.5 | 0.291 | 0.00909 | -0.006 | 31.982
2 | 0.35 | 0.01122 | -0.006 | 31.206
2.5 | 0.409 | 0.01081 | -0.006 | 37.864
3 | 0.468 | 0.01109 | -0.006 | 42.21
3.5 | 0.527 | 0.01143 | -0.007 | 46.087
4 | 0.585 | 0.01174 | -0.007 | 49.857
4.5 | 0.643 | 0.01212 | -0.007 | 53.099
5 | 0.701 | 0.01179 | -0.007 | 59.486
5.5 | 0.758 | 0.01225 | -0.008 | 61.886
6 | 0.815 | 0.01218 | -0.008 | 66.891
6.5 | 0.87 | 0.01216 | -0.008 | 71.519
7 | 0.924 | 0.01284 | -0.008 | 71.961
7.5 | 0.975 | 0.0124 | -0.009 | 78.66
8 | 1.024 | 0.01406 | -0.009 | 72.843
8.5 | 1.07 | 0.01481 | -0.009 | 72.235
9 | 1.111 | 0.01575 | -0.009 | 70.51
9.5 | 1.145 | 0.01702 | -0.01 | 67.254
10 | 1.168 | 0.01912 | -0.01 | 61.096
10.5 | 1.171 | 0.02357 | -0.01 | 49.7
11 | 1.159 | 0.03151 | -0.01 | 36.779
11.5 | 1.144 | 0.04222 | -0.009 | 27.087
12 | 1.132 | 0.05346 | -0.009 | 21.169
12.5 | 1.123 | 0.06389 | -0.009 | 17.58
13 | 1.116 | 0.07337 | -0.009 | 15.214
13.5 | 1.109 | 0.08194 | -0.008 | 13.534
14 | 1.099 | 0.09061 | -0.008 | 12.131
14.5 | 1.085 | 0.09894 | -0.008 | 10.97
15 | 1.067 | 0.10712 | -0.008 | 9.962
15.5 | 1.046 | 0.11565 | -0.008 | 9.042

## 28. Re 500k Mach 0.10 (2)
BIGFOIL.COM POLAR EXPORT
NACA22010.5
NACA22010.5 |  |  |  | Cl Max: | 1.3348 | at alpha= | 13.5 | deg
XFOIL ncrit=9 |  |  |  | L/D Max: | 69.0264 | at alpha= | 9 | deg
Re: | 500000 |  |  | Cd Min: | 0.13125 | at alpha= | 18.5 | deg
Mach: | 0.1 |  |  | Cl=0 at alpha= | -0.98676 | deg
|  |  |  | @ Cl=0.1, Cd= | 0.0061053
|  |  |  | @ Cl=0.4, Cd= | 0.0084166
|  |  |  | @ Cl=0.6, Cd= | 0.010024
alpha (deg) | Cl | Cd | Cm | Cl/Cd
-7 | -0.6602 | 0.03559 | -0.0084 | -18.5502
-6.5 | -0.6364 | 0.03153 | -0.0043 | -20.184
-6 | -0.6212 | 0.02336 | 0.0047 | -26.5925
-5.5 | -0.5623 | 0.0189 | 0.0039 | -29.7513
-5 | -0.4925 | 0.01645 | 0.0009 | -29.9392
-4.5 | -0.4184 | 0.01491 | -0.0028 | -28.0617
-4 | -0.3503 | 0.01295 | -0.0052 | -27.0502
-3.5 | -0.2757 | 0.01191 | -0.009 | -23.1486
-3 | -0.2041 | 0.01064 | -0.0121 | -19.1823
-2.5 | -0.136 | 0.00975 | -0.0143 | -13.9487
-2 | -0.0755 | 0.00908 | -0.0147 | -8.315
-1.5 | -0.0379 | 0.00691 | -0.0112 | -5.4848
-1 | -0.0012 | 0.00606 | -0.0064 | -0.19802
-0.5 | 0.0441 | 0.0059 | -0.0031 | 7.4746
0 | 0.0966 | 0.00608 | -0.0013 | 15.8882
0.5 | 0.1558 | 0.00652 | -0.0009 | 23.8957
1 | 0.2222 | 0.00701 | -0.0027 | 31.6976
1.5 | 0.2984 | 0.00757 | -0.0068 | 39.4188
2 | 0.3687 | 0.00812 | -0.0099 | 45.4064
2.5 | 0.4373 | 0.00877 | -0.0128 | 49.8632
3 | 0.5127 | 0.0094 | -0.0173 | 54.5426
3.5 | 0.5856 | 0.00992 | -0.0212 | 59.0323
4 | 0.6481 | 0.01037 | -0.0229 | 62.4976
4.5 | 0.6907 | 0.01069 | -0.0204 | 64.6118
5 | 0.7325 | 0.01111 | -0.0176 | 65.9316
5.5 | 0.7731 | 0.01169 | -0.0147 | 66.1334
6 | 0.8162 | 0.01208 | -0.0121 | 67.5662
6.5 | 0.8564 | 0.01278 | -0.0091 | 67.011
7 | 0.9001 | 0.0132 | -0.0066 | 68.1894
7.5 | 0.9412 | 0.01389 | -0.0038 | 67.761
8 | 0.9849 | 0.01438 | -0.0014 | 68.491
8.5 | 1.0256 | 0.01513 | 0.0013 | 67.7859
9 | 1.0706 | 0.01551 | 0.0034 | 69.0264
9.5 | 1.1114 | 0.01625 | 0.0061 | 68.3938
10 | 1.1535 | 0.01684 | 0.0084 | 68.4976
10.5 | 1.1941 | 0.01756 | 0.0109 | 68.0011
11 | 1.2317 | 0.01849 | 0.0138 | 66.6144
11.5 | 1.2658 | 0.01962 | 0.017 | 64.5158
12 | 1.295 | 0.02098 | 0.0208 | 61.7255
12.5 | 1.312 | 0.02265 | 0.0263 | 57.9249
13 | 1.3213 | 0.02481 | 0.032 | 53.2568
13.5 | 1.3348 | 0.02701 | 0.0361 | 49.4187
14 | 1.3307 | 0.0308 | 0.0399 | 43.2045
14.5 | 1.3321 | 0.03498 | 0.0413 | 38.0818
15 | 1.318 | 0.04181 | 0.0401 | 31.5236
15.5 | 1.2871 | 0.05223 | 0.0353 | 24.6429
16 | 1.2582 | 0.0636 | 0.0293 | 19.783
16.5 | 1.2198 | 0.07682 | 0.0224 | 15.8787
17 | 1.1769 | 0.09119 | 0.015 | 12.906
17.5 | 1.1388 | 0.10524 | 0.0077 | 10.821
18 | 1.1078 | 0.11856 | 0.0007 | 9.3438
18.5 | 1.0829 | 0.13125 | -0.0061 | 8.2507

## 29. Re 500k Mach 0.25 (1)
BIGFOIL.COM POLAR EXPORT
NACA22010.5
NACA22010.5 |  |  |  | Cl Max: | 1.145 | at alpha= | 9.5 | deg
JavaFoil+Calcfoil stall+Eppler ext transition |  |  |  | L/D Max: | 77.338 | at alpha= | 7 | deg
Re: | 500000 |  |  | Cd Min: | 0.00827 | at alpha= | -0.5 | deg
Mach: | 0.25 |  |  | Cl=0 at alpha= | -0.94262 | deg
|  |  |  | @ Cl=0.1, Cd= | 0.0083605
|  |  |  | @ Cl=0.4, Cd= | 0.010977
|  |  |  | @ Cl=0.6, Cd= | 0.012044
alpha (deg) | Cl | Cd | Cm | Cl/Cd
-14.5 | -0.324 | 0.15142 | 0.001 | -2.138
-14 | -0.373 | 0.13967 | 0.001 | -2.673
-13.5 | -0.418 | 0.13222 | 0.001 | -3.165
-13 | -0.46 | 0.11969 | 0.001 | -3.839
-12.5 | -0.496 | 0.11573 | 0 | -4.287
-12 | -0.528 | 0.10745 | 0 | -4.914
-11.5 | -0.555 | 0.0971 | 0 | -5.712
-11 | -0.576 | 0.09017 | 0 | -6.384
-10.5 | -0.591 | 0.08181 | 0 | -7.221
-10 | -0.6 | 0.07563 | 0 | -7.927
-9.5 | -0.602 | 0.06954 | 0 | -8.658
-9 | -0.598 | 0.06494 | 0 | -9.212
-8.5 | -0.588 | 0.05986 | 0 | -9.831
-8 | -0.573 | 0.05552 | 0 | -10.314
-7.5 | -0.551 | 0.05128 | 0 | -10.754
-7 | -0.525 | 0.0481 | -0.001 | -10.905
-6.5 | -0.493 | 0.04482 | -0.001 | -11.007
-6 | -0.459 | 0.04198 | -0.001 | -10.924
-5.5 | -0.421 | 0.03948 | -0.001 | -10.66
-5 | -0.381 | 0.03719 | -0.001 | -10.234
-4.5 | -0.338 | 0.03525 | -0.001 | -9.594
-4 | -0.294 | 0.03322 | -0.001 | -8.859
-3.5 | -0.308 | 0.01165 | -0.003 | -26.421
-3 | -0.249 | 0.0113 | -0.003 | -22.04
-2.5 | -0.19 | 0.01108 | -0.004 | -17.112
-2 | -0.129 | 0.01116 | -0.004 | -11.593
-1.5 | -0.069 | 0.01109 | -0.004 | -6.185
-1 | -0.007 | 0.01168 | -0.004 | -0.636
-0.5 | 0.054 | 0.00827 | -0.005 | 6.524
0 | 0.115 | 0.00839 | -0.005 | 13.735
0.5 | 0.177 | 0.00864 | -0.005 | 20.438
1 | 0.238 | 0.00893 | -0.005 | 26.617
1.5 | 0.299 | 0.00941 | -0.006 | 31.759
2 | 0.36 | 0.01081 | -0.006 | 33.266
2.5 | 0.42 | 0.01106 | -0.006 | 37.995
3 | 0.481 | 0.01134 | -0.007 | 42.388
3.5 | 0.541 | 0.01171 | -0.007 | 46.214
4 | 0.601 | 0.01205 | -0.007 | 49.851
4.5 | 0.66 | 0.01169 | -0.007 | 56.476
5 | 0.719 | 0.01216 | -0.008 | 59.181
5.5 | 0.778 | 0.01206 | -0.008 | 64.492
6 | 0.835 | 0.01205 | -0.008 | 69.294
6.5 | 0.891 | 0.01263 | -0.008 | 70.546
7 | 0.945 | 0.01222 | -0.009 | 77.338
7.5 | 0.997 | 0.01397 | -0.009 | 71.356
8 | 1.044 | 0.01477 | -0.009 | 70.68
8.5 | 1.087 | 0.01571 | -0.009 | 69.201
9 | 1.122 | 0.017 | -0.01 | 66.007
9.5 | 1.145 | 0.0191 | -0.01 | 59.962
10 | 1.144 | 0.02408 | -0.01 | 47.522
10.5 | 1.122 | 0.03439 | -0.009 | 32.616
11 | 1.099 | 0.04696 | -0.009 | 23.409
11.5 | 1.083 | 0.05873 | -0.009 | 18.435
12 | 1.069 | 0.06893 | -0.008 | 15.503
12.5 | 1.053 | 0.07818 | -0.008 | 13.464
13 | 1.032 | 0.08722 | -0.008 | 11.837
13.5 | 1.007 | 0.09628 | -0.008 | 10.454
14 | 0.975 | 0.10567 | -0.008 | 9.223
14.5 | 0.933 | 0.11594 | -0.008 | 8.044

## 30. Re 500k Mach 0.25 (2)
BIGFOIL.COM POLAR EXPORT
NACA22010.5
NACA22010.5 |  |  |  | Cl Max: | 1.2941 | at alpha= | 13 | deg
XFOIL ncrit=9 |  |  |  | L/D Max: | 66.9392 | at alpha= | 7 | deg
Re: | 500000 |  |  | Cd Min: | 0.24092 | at alpha= | -20 | deg
Mach: | 0.25 |  |  | Cl=0 at alpha= | -1.0093 | deg
|  |  |  | @ Cl=0.1, Cd= | 0.006219
|  |  |  | @ Cl=0.4, Cd= | 0.008609
|  |  |  | @ Cl=0.6, Cd= | 0.010211
alpha (deg) | Cl | Cd | Cm | Cl/Cd
-20 | -0.7396 | 0.24092 | 0.0519 | -3.0699
-19.5 | -0.7237 | 0.23364 | 0.0469 | -3.0975
-18.5 | -0.691 | 0.22006 | 0.0402 | -3.1401
-18 | -0.6743 | 0.21388 | 0.037 | -3.1527
-17.5 | -0.6582 | 0.20736 | 0.0336 | -3.1742
-17 | -0.6426 | 0.20048 | 0.0302 | -3.2053
-16.5 | -0.6338 | 0.19222 | 0.0239 | -3.2973
-16 | -0.6198 | 0.18436 | 0.0209 | -3.3619
-15.5 | -0.6013 | 0.17828 | 0.0197 | -3.3728
-15 | -0.587 | 0.17179 | 0.017 | -3.417
-14.5 | -0.5744 | 0.16462 | 0.0139 | -3.4892
-14 | -0.5707 | 0.15561 | 0.008 | -3.6675
-13.5 | -0.5675 | 0.14595 | 0.0026 | -3.8883
-13 | -0.552 | 0.13971 | 0.003 | -3.951
-12.5 | -0.5408 | 0.13306 | 0.0012 | -4.0643
-12 | -0.533 | 0.12571 | -0.0014 | -4.2399
-11.5 | -0.5336 | 0.1157 | -0.007 | -4.6119
-11 | -0.5413 | 0.10328 | -0.0152 | -5.2411
-10.5 | -0.5435 | 0.09453 | -0.0174 | -5.7495
-10 | -0.5445 | 0.08599 | -0.021 | -6.3321
-9.5 | -0.5452 | 0.0781 | -0.0247 | -6.9808
-9 | -0.5832 | 0.06331 | -0.0373 | -9.2118
-8.5 | -0.6155 | 0.05738 | -0.0339 | -10.7267
-8 | -0.6317 | 0.05131 | -0.0294 | -12.3114
-7.5 | -0.6454 | 0.04663 | -0.0212 | -13.8409
-6.5 | -0.634 | 0.03455 | -0.009 | -18.3502
-6 | -0.6154 | 0.0311 | -0.0031 | -19.7878
-5 | -0.5008 | 0.01783 | -0.0019 | -28.0875
-4.5 | -0.4236 | 0.01573 | -0.0056 | -26.9294
-4 | -0.3524 | 0.01364 | -0.0078 | -25.8358
-3.5 | -0.2793 | 0.01219 | -0.0107 | -22.9122
-3 | -0.2048 | 0.01084 | -0.0139 | -18.893
-2.5 | -0.1378 | 0.01002 | -0.0152 | -13.7525
-2 | -0.075 | 0.00926 | -0.0156 | -8.0994
-1.5 | -0.0316 | 0.00756 | -0.0126 | -4.1799
-1 | 0.0006 | 0.00627 | -0.0069 | 0.095694
-0.5 | 0.0452 | 0.00605 | -0.0031 | 7.4711
0 | 0.0973 | 0.0062 | -0.0007 | 15.6935
0.5 | 0.1598 | 0.00664 | -0.0007 | 24.0663
1 | 0.2271 | 0.00715 | -0.0021 | 31.7622
1.5 | 0.301 | 0.00773 | -0.0053 | 38.9392
2 | 0.3724 | 0.00835 | -0.0081 | 44.5988
2.5 | 0.447 | 0.00905 | -0.0118 | 49.3923
3 | 0.5225 | 0.00968 | -0.0158 | 53.9773
3.5 | 0.5981 | 0.0102 | -0.0196 | 58.6373
4 | 0.668 | 0.01062 | -0.0223 | 62.9002
4.5 | 0.7104 | 0.01107 | -0.0192 | 64.1734
5 | 0.7535 | 0.0115 | -0.0161 | 65.5217
5.5 | 0.7959 | 0.01206 | -0.0129 | 65.995
6 | 0.8389 | 0.01259 | -0.0097 | 66.6322
6.5 | 0.8811 | 0.01327 | -0.0064 | 66.3979
7 | 0.9251 | 0.01382 | -0.0033 | 66.9392
7.5 | 0.9675 | 0.01458 | 0 | 66.358
8 | 1.0119 | 0.01515 | 0.003 | 66.7921
8.5 | 1.0552 | 0.01588 | 0.0062 | 66.4484
9 | 1.0967 | 0.01668 | 0.0095 | 65.7494
9.5 | 1.1415 | 0.01724 | 0.0124 | 66.2123
10 | 1.1822 | 0.0181 | 0.0159 | 65.3149
10.5 | 1.22 | 0.01913 | 0.0196 | 63.7742
11 | 1.2527 | 0.02043 | 0.0239 | 61.3167
11.5 | 1.2743 | 0.02204 | 0.0297 | 57.8176
12 | 1.2869 | 0.02412 | 0.0358 | 53.3541
12.5 | 1.289 | 0.02715 | 0.0413 | 47.477
13 | 1.2941 | 0.03064 | 0.0447 | 42.2356
13.5 | 1.2772 | 0.03695 | 0.0453 | 34.5656
14 | 1.2651 | 0.04447 | 0.0429 | 28.4484
14.5 | 1.2392 | 0.05502 | 0.0373 | 22.5227
15 | 1.1997 | 0.06816 | 0.0299 | 17.6012
15.5 | 1.1559 | 0.08205 | 0.0225 | 14.0878
16 | 1.1129 | 0.09626 | 0.0149 | 11.5614
16.5 | 1.0777 | 0.10981 | 0.0077 | 9.8142
17 | 1.0513 | 0.12217 | 0.0011 | 8.6052
17.5 | 1.0231 | 0.13566 | -0.0063 | 7.5416
18 | 0.9923 | 0.15067 | -0.015 | 6.5859

## 31. Re 500k Mach 0.50 (1)
BIGFOIL.COM POLAR EXPORT
NACA22010.5
NACA22010.5 |  |  |  | Cl Max: | 1.149 | at alpha= | 20 | deg
JavaFoil+Calcfoil stall+Eppler ext transition |  |  |  | L/D Max: | 65.926 | at alpha= | 5 | deg
Re: | 500000 |  |  | Cd Min: | 0.00896 | at alpha= | 0 | deg
Mach: | 0.5 |  |  | Cl=0 at alpha= | -0.94118 | deg
|  |  |  | @ Cl=0.1, Cd= | 0.010049
|  |  |  | @ Cl=0.4, Cd= | 0.011177
|  |  |  | @ Cl=0.6, Cd= | 0.011554
alpha (deg) | Cl | Cd | Cm | Cl/Cd
-20 | -0.997 | 0.22855 | 0.002 | -4.36
-19.5 | -0.972 | 0.21953 | 0.002 | -4.426
-19 | -0.947 | 0.21498 | 0.002 | -4.404
-18.5 | -0.921 | 0.20808 | 0.002 | -4.424
-18 | -0.896 | 0.20482 | 0.002 | -4.372
-17.5 | -0.87 | 0.19825 | 0.002 | -4.391
-17 | -0.844 | 0.18893 | 0.002 | -4.468
-16.5 | -0.819 | 0.18391 | 0.002 | -4.453
-16 | -0.794 | 0.17939 | 0.002 | -4.424
-15.5 | -0.767 | 0.17459 | 0.001 | -4.395
-15 | -0.742 | 0.17221 | 0.001 | -4.308
-14.5 | -0.716 | 0.16796 | 0.001 | -4.265
-14 | -0.69 | 0.15645 | 0.001 | -4.41
-13.5 | -0.664 | 0.1523 | 0.001 | -4.361
-13 | -0.639 | 0.1484 | 0.001 | -4.303
-12.5 | -0.612 | 0.14169 | 0.001 | -4.32
-12 | -0.586 | 0.13832 | 0.001 | -4.238
-11.5 | -0.56 | 0.13196 | 0 | -4.242
-11 | -0.534 | 0.12882 | 0 | -4.144
-10.5 | -0.508 | 0.12547 | 0 | -4.048
-10 | -0.481 | 0.11848 | 0 | -4.063
-9.5 | -0.455 | 0.11614 | 0 | -3.92
-9 | -0.429 | 0.1063 | 0 | -4.034
-8.5 | -0.403 | 0.07183 | 0 | -5.604
-8 | -0.376 | 0.06174 | 0 | -6.094
-7.5 | -0.35 | 0.0639 | 0 | -5.472
-7 | -0.323 | 0.0754 | -0.001 | -4.285
-6.5 | -0.297 | 0.05407 | -0.001 | -5.487
-6 | -0.389 | 0.05233 | -0.001 | -7.431
-5.5 | -0.415 | 0.04471 | -0.001 | -9.281
-5 | -0.396 | 0.04048 | -0.001 | -9.786
-4.5 | -0.362 | 0.0373 | -0.001 | -9.707
-4 | -0.32 | 0.03519 | -0.001 | -9.088
-3.5 | -0.273 | 0.03316 | -0.002 | -8.225
-3 | -0.223 | 0.03132 | -0.002 | -7.107
-2.5 | -0.211 | 0.01131 | -0.004 | -18.633
-2 | -0.144 | 0.01108 | -0.004 | -13.007
-1.5 | -0.076 | 0.01162 | -0.005 | -6.584
-1 | -0.008 | 0.01155 | -0.005 | -0.718
-0.5 | 0.06 | 0.01155 | -0.005 | 5.218
0 | 0.129 | 0.00896 | -0.005 | 14.365
0.5 | 0.197 | 0.00916 | -0.006 | 21.526
1 | 0.265 | 0.00953 | -0.006 | 27.838
1.5 | 0.333 | 0.01094 | -0.006 | 30.458
2 | 0.401 | 0.01118 | -0.007 | 35.868
2.5 | 0.468 | 0.01127 | -0.007 | 41.552
3 | 0.536 | 0.01169 | -0.007 | 45.803
3.5 | 0.602 | 0.01155 | -0.008 | 52.132
4 | 0.668 | 0.01145 | -0.008 | 58.331
4.5 | 0.733 | 0.01202 | -0.008 | 60.97
5 | 0.797 | 0.01208 | -0.008 | 65.926
5.5 | 0.859 | 0.01334 | -0.009 | 64.356
6 | 0.918 | 0.01414 | -0.009 | 64.925
6.5 | 0.974 | 0.01512 | -0.009 | 64.387
7 | 1.021 | 0.01642 | -0.01 | 62.214
7.5 | 1.054 | 0.01841 | -0.01 | 57.26
8 | 1.051 | 0.02332 | -0.01 | 45.07
8.5 | 0.986 | 0.04099 | -0.009 | 24.055
9 | 0.916 | 0.06032 | -0.008 | 15.189
9.5 | 0.569 | 0.08286 | -0.006 | 6.865
10 | 0.592 | 0.09987 | -0.004 | 5.927
10.5 | 0.62 | 0.12236 | -0.005 | 5.066
11 | 0.648 | 0.13247 | -0.005 | 4.888
11.5 | 0.675 | 0.13654 | -0.006 | 4.946
12 | 0.703 | 0.14697 | -0.006 | 4.786
12.5 | 0.731 | 0.15316 | -0.007 | 4.776
13 | 0.76 | 0.15933 | -0.007 | 4.768
13.5 | 0.788 | 0.17169 | -0.007 | 4.591
14 | 0.815 | 0.17154 | -0.008 | 4.753
14.5 | 0.844 | 0.17953 | -0.008 | 4.701
15 | 0.871 | 0.1843 | -0.008 | 4.728
15.5 | 0.9 | 0.18964 | -0.009 | 4.745
16 | 0.927 | 0.19671 | -0.009 | 4.713
16.5 | 0.956 | 0.20244 | -0.009 | 4.722
17 | 0.983 | 0.20944 | -0.009 | 4.694
17.5 | 1.012 | 0.2138 | -0.01 | 4.734
18 | 1.039 | 0.21838 | -0.01 | 4.758
18.5 | 1.066 | 0.22139 | -0.01 | 4.815
19 | 1.095 | 0.2322 | -0.01 | 4.717
19.5 | 1.122 | 0.23856 | -0.011 | 4.704
20 | 1.149 | 0.24275 | -0.011 | 4.734

## 32. Re 500k Mach 0.50 (2)
BIGFOIL.COM POLAR EXPORT
NACA22010.5
NACA22010.5 |  |  |  | Cl Max: | 1.1488 | at alpha= | 9.5 | deg
XFOIL ncrit=9 |  |  |  | L/D Max: | 61.9779 | at alpha= | 5 | deg
Re: | 500000 |  |  | Cd Min: | 0.26287 | at alpha= | -20 | deg
Mach: | 0.5 |  |  | Cl=0 at alpha= | -1.2023 | deg
|  |  |  | @ Cl=0.1, Cd= | 0.0068208
|  |  |  | @ Cl=0.4, Cd= | 0.0093865
|  |  |  | @ Cl=0.6, Cd= | 0.011089
alpha (deg) | Cl | Cd | Cm | Cl/Cd
-20 | -0.8043 | 0.26287 | 0.0621 | -3.0597
-19.5 | -0.7841 | 0.25477 | 0.0573 | -3.0777
-19 | -0.7624 | 0.247 | 0.0541 | -3.0866
-18.5 | -0.7415 | 0.23962 | 0.05 | -3.0945
-18 | -0.7206 | 0.23197 | 0.0458 | -3.1064
-17.5 | -0.7001 | 0.22383 | 0.0412 | -3.1278
-17 | -0.6829 | 0.21579 | 0.0353 | -3.1647
-16.5 | -0.6618 | 0.20747 | 0.0324 | -3.1899
-16 | -0.6415 | 0.20018 | 0.0293 | -3.2046
-15.5 | -0.6221 | 0.19265 | 0.0258 | -3.2292
-15 | -0.6051 | 0.18448 | 0.0208 | -3.28
-14.5 | -0.5946 | 0.17656 | 0.0147 | -3.3677
-14 | -0.5726 | 0.16819 | 0.0133 | -3.4045
-13.5 | -0.5541 | 0.16099 | 0.0112 | -3.4418
-13 | -0.5383 | 0.15342 | 0.0081 | -3.5087
-12.5 | -0.5246 | 0.14553 | 0.0047 | -3.6048
-12 | -0.5227 | 0.1359 | -0.0028 | -3.8462
-11.5 | -0.5073 | 0.12823 | -0.0033 | -3.9562
-11 | -0.4938 | 0.12117 | -0.0049 | -4.0753
-10.5 | -0.4841 | 0.11362 | -0.0077 | -4.2607
-10 | -0.4845 | 0.10339 | -0.0152 | -4.6861
-9.5 | -0.4845 | 0.0932 | -0.0215 | -5.1985
-9 | -0.4802 | 0.08592 | -0.0213 | -5.5889
-8.5 | -0.4771 | 0.0785 | -0.0235 | -6.0777
-8 | -0.4804 | 0.06944 | -0.0284 | -6.9182
-7.5 | -0.4984 | 0.05786 | -0.038 | -8.6139
-7 | -0.5344 | 0.05099 | -0.0366 | -10.4805
-6.5 | -0.5763 | 0.04698 | -0.0275 | -12.2669
-6 | -0.5923 | 0.04254 | -0.0184 | -13.9234
-5.5 | -0.5817 | 0.03484 | -0.0142 | -16.6963
-5 | -0.5214 | 0.02638 | -0.0162 | -19.765
-4.5 | -0.4502 | 0.02067 | -0.0171 | -21.7804
-4 | -0.3677 | 0.01686 | -0.0186 | -21.809
-3.5 | -0.2801 | 0.01374 | -0.0216 | -20.3857
-3 | -0.2028 | 0.01217 | -0.0225 | -16.6639
-2.5 | -0.1352 | 0.01066 | -0.0218 | -12.6829
-2 | -0.0755 | 0.00981 | -0.0192 | -7.6962
-1.5 | -0.0206 | 0.00939 | -0.0157 | -2.1938
-1 | 0.014 | 0.00756 | -0.0098 | 1.8519
-0.5 | 0.0524 | 0.00684 | -0.0034 | 7.6608
0 | 0.1021 | 0.00682 | 0.0012 | 14.9707
0.5 | 0.1617 | 0.00713 | 0.0038 | 22.6788
1 | 0.2347 | 0.00775 | 0.0034 | 30.2839
1.5 | 0.3112 | 0.00849 | 0.0017 | 36.6549
2 | 0.3959 | 0.00935 | -0.0018 | 42.3422
2.5 | 0.4802 | 0.0101 | -0.0051 | 47.5446
3 | 0.565 | 0.01082 | -0.0084 | 52.2181
3.5 | 0.6547 | 0.01151 | -0.0124 | 56.881
4 | 0.7453 | 0.01214 | -0.0163 | 61.3921
4.5 | 0.7944 | 0.01286 | -0.0121 | 61.7729
5 | 0.8398 | 0.01355 | -0.0069 | 61.9779
5.5 | 0.8838 | 0.01451 | -0.0013 | 60.9097
6 | 0.9294 | 0.01536 | 0.0043 | 60.5078
6.5 | 0.9728 | 0.01657 | 0.0103 | 58.7085
7 | 1.0169 | 0.01763 | 0.0164 | 57.6801
7.5 | 1.0566 | 0.01911 | 0.023 | 55.2904
8 | 1.0921 | 0.02044 | 0.0302 | 53.4295
8.5 | 1.1192 | 0.02212 | 0.0383 | 50.5967
9 | 1.1345 | 0.02419 | 0.0468 | 46.8995
9.5 | 1.1488 | 0.02684 | 0.0532 | 42.8018
10 | 1.1479 | 0.03161 | 0.0567 | 36.3145
10.5 | 1.1274 | 0.03948 | 0.0549 | 28.5562
11 | 1.0861 | 0.05145 | 0.0473 | 21.1098
11.5 | 1.0259 | 0.06655 | 0.0368 | 15.4155
12 | 0.9432 | 0.08481 | 0.0245 | 11.1213
12.5 | 0.8339 | 0.1088 | 0.0087 | 7.6645
13 | 0.8342 | 0.11742 | 0.0045 | 7.1044
13.5 | 0.7863 | 0.13571 | -0.0061 | 5.794
14 | 0.8004 | 0.14258 | -0.0092 | 5.6137
14.5 | 0.7797 | 0.15798 | -0.0176 | 4.9354

## 33. Re 750k Mach 0.00 (1)
BIGFOIL.COM POLAR EXPORT
NACA22010.5
NACA22010.5 |  |  |  | Cl Max: | 1.195 | at alpha= | 10.5 | deg
JavaFoil+Calcfoil stall+Eppler ext transition |  |  |  | L/D Max: | 84.315 | at alpha= | 8 | deg
Re: | 750000 |  |  | Cd Min: | 0.00747 | at alpha= | -0.5 | deg
Mach: | 0 |  |  | Cl=0 at alpha= | -0.94068 | deg
|  |  |  | @ Cl=0.1, Cd= | 0.007502
|  |  |  | @ Cl=0.4, Cd= | 0.010603
|  |  |  | @ Cl=0.6, Cd= | 0.010808
alpha (deg) | Cl | Cd | Cm | Cl/Cd
-17 | -0.575 | 0.15756 | 0.001 | -3.652
-16.5 | -0.592 | 0.15131 | 0.001 | -3.911
-16 | -0.607 | 0.14299 | 0.001 | -4.248
-15.5 | -0.622 | 0.13377 | 0.001 | -4.652
-15 | -0.636 | 0.12638 | 0.001 | -5.034
-14.5 | -0.649 | 0.1184 | 0.001 | -5.481
-14 | -0.66 | 0.11167 | 0.001 | -5.91
-13.5 | -0.669 | 0.10593 | 0.001 | -6.32
-13 | -0.677 | 0.09858 | 0.001 | -6.863
-12.5 | -0.682 | 0.09313 | 0 | -7.318
-12 | -0.684 | 0.08715 | 0 | -7.846
-11.5 | -0.683 | 0.08143 | 0 | -8.387
-11 | -0.679 | 0.07602 | 0 | -8.933
-10.5 | -0.672 | 0.07157 | 0 | -9.388
-10 | -0.661 | 0.06716 | 0 | -9.847
-9.5 | -0.647 | 0.06273 | 0 | -10.314
-9 | -0.629 | 0.05856 | 0 | -10.746
-8.5 | -0.608 | 0.05504 | 0 | -11.043
-8 | -0.583 | 0.05138 | 0 | -11.347
-7.5 | -0.555 | 0.04825 | 0 | -11.502
-7 | -0.523 | 0.04535 | -0.001 | -11.54
-6.5 | -0.489 | 0.0425 | -0.001 | -11.509
-6 | -0.452 | 0.03992 | -0.001 | -11.329
-5.5 | -0.414 | 0.03736 | -0.001 | -11.078
-5 | -0.374 | 0.03458 | -0.001 | -10.824
-4.5 | -0.409 | 0.01142 | -0.002 | -35.844
-4 | -0.355 | 0.011 | -0.003 | -32.234
-3.5 | -0.299 | 0.01069 | -0.003 | -27.945
-3 | -0.242 | 0.01052 | -0.003 | -22.977
-2.5 | -0.184 | 0.01027 | -0.003 | -17.894
-2 | -0.125 | 0.01088 | -0.004 | -11.518
-1.5 | -0.066 | 0.01076 | -0.004 | -6.175
-1 | -0.007 | 0.01064 | -0.004 | -0.676
-0.5 | 0.052 | 0.00747 | -0.004 | 6.989
0 | 0.112 | 0.00751 | -0.005 | 14.864
0.5 | 0.171 | 0.00766 | -0.005 | 22.334
1 | 0.23 | 0.00783 | -0.005 | 29.389
1.5 | 0.289 | 0.00837 | -0.006 | 34.586
2 | 0.348 | 0.0104 | -0.006 | 33.508
2.5 | 0.407 | 0.01063 | -0.006 | 38.314
3 | 0.466 | 0.01087 | -0.006 | 42.883
3.5 | 0.524 | 0.01108 | -0.007 | 47.346
4 | 0.583 | 0.01072 | -0.007 | 54.329
4.5 | 0.641 | 0.01102 | -0.007 | 58.141
5 | 0.698 | 0.0116 | -0.007 | 60.188
5.5 | 0.755 | 0.0119 | -0.008 | 63.463
6 | 0.811 | 0.01165 | -0.008 | 69.636
6.5 | 0.867 | 0.01207 | -0.008 | 71.796
7 | 0.92 | 0.01196 | -0.008 | 76.932
7.5 | 0.972 | 0.01203 | -0.009 | 80.81
8 | 1.022 | 0.01212 | -0.009 | 84.315
8.5 | 1.068 | 0.01327 | -0.009 | 80.491
9 | 1.111 | 0.01405 | -0.009 | 79.064
9.5 | 1.149 | 0.01507 | -0.01 | 76.243
10 | 1.179 | 0.01654 | -0.01 | 71.291
10.5 | 1.195 | 0.0191 | -0.01 | 62.568
11 | 1.195 | 0.02343 | -0.01 | 51.017
11.5 | 1.184 | 0.03078 | -0.01 | 38.468
12 | 1.169 | 0.04071 | -0.01 | 28.71
12.5 | 1.156 | 0.05133 | -0.009 | 22.517
13 | 1.145 | 0.06138 | -0.009 | 18.663
13.5 | 1.135 | 0.07113 | -0.009 | 15.963
14 | 1.125 | 0.08036 | -0.009 | 14.001
14.5 | 1.112 | 0.0888 | -0.009 | 12.528
15 | 1.096 | 0.09704 | -0.009 | 11.295
15.5 | 1.077 | 0.10533 | -0.009 | 10.227

## 34. Re 750k Mach 0.00 (2)
BIGFOIL.COM POLAR EXPORT
NACA22010.5
NACA22010.5 |  |  |  | Cl Max: | 1.4066 | at alpha= | 14.5 | deg
XFOIL ncrit=9 |  |  |  | L/D Max: | 82.2695 | at alpha= | 8.5 | deg
Re: | 750000 |  |  | Cd Min: | 0.14607 | at alpha= | 19.5 | deg
Mach: | 0 |  |  | Cl=0 at alpha= | -1.0316 | deg
|  |  |  | @ Cl=0.1, Cd= | 0.0055282
|  |  |  | @ Cl=0.4, Cd= | 0.0076678
|  |  |  | @ Cl=0.6, Cd= | 0.0090908
alpha (deg) | Cl | Cd | Cm | Cl/Cd
-13 | -0.4473 | 0.1276 | -0.0043 | -3.5055
-12.5 | -0.5699 | 0.12288 | -0.0026 | -4.6379
-12 | -0.5604 | 0.11707 | -0.0039 | -4.7869
-11.5 | -0.5555 | 0.10983 | -0.0066 | -5.0578
-11 | -0.5572 | 0.10076 | -0.0106 | -5.53
-10.5 | -0.5647 | 0.09004 | -0.0163 | -6.2717
-10 | -0.5907 | 0.07274 | -0.0303 | -8.1207
-9.5 | -0.6436 | 0.06099 | -0.0363 | -10.5525
-9 | -0.6918 | 0.05194 | -0.029 | -13.3192
-8.5 | -0.7023 | 0.0455 | -0.0225 | -15.4352
-8 | -0.7507 | 0.02738 | -0.0095 | -27.4178
-7.5 | -0.7361 | 0.02176 | -0.0028 | -33.8281
-7 | -0.7043 | 0.02013 | 0.0012 | -34.9876
-6.5 | -0.6513 | 0.01822 | 0.0012 | -35.7464
-6 | -0.5834 | 0.01606 | -0.0015 | -36.3263
-5.5 | -0.5202 | 0.01376 | -0.0033 | -37.8052
-5 | -0.4489 | 0.01263 | -0.0068 | -35.5424
-4.5 | -0.3824 | 0.01181 | -0.0089 | -32.3793
-4 | -0.3112 | 0.01048 | -0.0124 | -29.6947
-3.5 | -0.2465 | 0.00967 | -0.0141 | -25.4912
-3 | -0.1832 | 0.00902 | -0.0154 | -20.3104
-2.5 | -0.1254 | 0.00845 | -0.0155 | -14.8402
-2 | -0.0733 | 0.00813 | -0.0141 | -9.016
-1.5 | -0.0311 | 0.00721 | -0.0111 | -4.3135
-1 | 0.0021 | 0.00585 | -0.0068 | 0.35897
-0.5 | 0.0439 | 0.00555 | -0.0034 | 7.9099
0 | 0.0886 | 0.00549 | -0.0004 | 16.1384
0.5 | 0.1393 | 0.00566 | 0.0013 | 24.6113
1 | 0.1952 | 0.00604 | 0.0018 | 32.3179
1.5 | 0.2575 | 0.00649 | 0.0006 | 39.6764
2 | 0.3262 | 0.00703 | -0.0021 | 46.4011
2.5 | 0.3945 | 0.00762 | -0.0049 | 51.7717
3 | 0.4635 | 0.00822 | -0.008 | 56.3869
3.5 | 0.5327 | 0.0087 | -0.011 | 61.2299
4 | 0.6033 | 0.00911 | -0.0144 | 66.2239
4.5 | 0.6735 | 0.00946 | -0.0176 | 71.1945
5 | 0.7443 | 0.00983 | -0.0211 | 75.7172
5.5 | 0.7868 | 0.01017 | -0.0186 | 77.3648
6 | 0.829 | 0.01056 | -0.0159 | 78.5038
6.5 | 0.8721 | 0.01092 | -0.0135 | 79.8626
7 | 0.9136 | 0.01143 | -0.0108 | 79.93
7.5 | 0.9576 | 0.01177 | -0.0085 | 81.3594
8 | 0.9995 | 0.01233 | -0.0059 | 81.0624
8.5 | 1.044 | 0.01269 | -0.0038 | 82.2695
9 | 1.0865 | 0.01325 | -0.0014 | 82
9.5 | 1.129 | 0.01382 | 0.0009 | 81.6932
10 | 1.1718 | 0.01439 | 0.0031 | 81.4315
10.5 | 1.2124 | 0.01512 | 0.0055 | 80.1852
11 | 1.2512 | 0.01598 | 0.0082 | 78.2979
11.5 | 1.2874 | 0.01698 | 0.0111 | 75.8186
12 | 1.3205 | 0.01817 | 0.0144 | 72.6747
12.5 | 1.3494 | 0.01954 | 0.0181 | 69.0583
13 | 1.3691 | 0.02113 | 0.0232 | 64.7941
13.5 | 1.3861 | 0.02267 | 0.0283 | 61.1425
14 | 1.3974 | 0.02478 | 0.0331 | 56.3923
14.5 | 1.4066 | 0.02731 | 0.0369 | 51.5049
15 | 1.4032 | 0.03132 | 0.0398 | 44.802
15.5 | 1.4042 | 0.03581 | 0.0403 | 39.2125
16 | 1.3927 | 0.04271 | 0.0384 | 32.6083
16.5 | 1.3656 | 0.05305 | 0.0333 | 25.7418
17 | 1.315 | 0.0681 | 0.025 | 19.3098
17.5 | 1.2516 | 0.0857 | 0.0159 | 14.6044
18 | 1.1873 | 0.10395 | 0.0067 | 11.4218
18.5 | 1.1379 | 0.12027 | -0.0016 | 9.4612
19 | 1.1024 | 0.1347 | -0.0092 | 8.1841
19.5 | 1.0836 | 0.14607 | -0.0154 | 7.4184

## 35. Re 750k Mach 0.10 (1)
BIGFOIL.COM POLAR EXPORT
NACA22010.5
NACA22010.5 |  |  |  | Cl Max: | 1.192 | at alpha= | 10.5 | deg
JavaFoil+Calcfoil stall+Eppler ext transition |  |  |  | L/D Max: | 87.459 | at alpha= | 8 | deg
Re: | 750000 |  |  | Cd Min: | 0.00749 | at alpha= | -0.5 | deg
Mach: | 0.1 |  |  | Cl=0 at alpha= | -0.94068 | deg
|  |  |  | @ Cl=0.1, Cd= | 0.007522
|  |  |  | @ Cl=0.4, Cd= | 0.010622
|  |  |  | @ Cl=0.6, Cd= | 0.010836
alpha (deg) | Cl | Cd | Cm | Cl/Cd
-16.5 | -0.548 | 0.15227 | 0.001 | -3.6
-16 | -0.567 | 0.14318 | 0.001 | -3.959
-15.5 | -0.585 | 0.13661 | 0.001 | -4.281
-15 | -0.602 | 0.12802 | 0.001 | -4.701
-14.5 | -0.618 | 0.12047 | 0.001 | -5.126
-14 | -0.632 | 0.11422 | 0.001 | -5.533
-13.5 | -0.644 | 0.10827 | 0.001 | -5.951
-13 | -0.655 | 0.10078 | 0.001 | -6.497
-12.5 | -0.663 | 0.09469 | 0 | -6.998
-12 | -0.668 | 0.08851 | 0 | -7.545
-11.5 | -0.67 | 0.08288 | 0 | -8.082
-11 | -0.668 | 0.07756 | 0 | -8.618
-10.5 | -0.664 | 0.07237 | 0 | -9.169
-10 | -0.655 | 0.06766 | 0 | -9.679
-9.5 | -0.643 | 0.06343 | 0 | -10.13
-9 | -0.626 | 0.05898 | 0 | -10.617
-8.5 | -0.606 | 0.05518 | 0 | -10.985
-8 | -0.582 | 0.05184 | 0 | -11.232
-7.5 | -0.555 | 0.04846 | 0 | -11.453
-7 | -0.524 | 0.04548 | -0.001 | -11.525
-6.5 | -0.49 | 0.04263 | -0.001 | -11.495
-6 | -0.454 | 0.03998 | -0.001 | -11.347
-5.5 | -0.415 | 0.03755 | -0.001 | -11.054
-5 | -0.375 | 0.03506 | -0.001 | -10.698
-4.5 | -0.411 | 0.01142 | -0.002 | -35.981
-4 | -0.356 | 0.01103 | -0.003 | -32.309
-3.5 | -0.3 | 0.01079 | -0.003 | -27.813
-3 | -0.243 | 0.0105 | -0.003 | -23.12
-2.5 | -0.185 | 0.01039 | -0.003 | -17.784
-2 | -0.126 | 0.0109 | -0.004 | -11.557
-1.5 | -0.067 | 0.0108 | -0.004 | -6.179
-1 | -0.007 | 0.01066 | -0.004 | -0.679
-0.5 | 0.052 | 0.00749 | -0.004 | 7.005
0 | 0.112 | 0.00753 | -0.005 | 14.898
0.5 | 0.172 | 0.00768 | -0.005 | 22.36
1 | 0.231 | 0.00788 | -0.005 | 29.368
1.5 | 0.291 | 0.00816 | -0.006 | 35.656
2 | 0.35 | 0.01047 | -0.006 | 33.433
2.5 | 0.409 | 0.01065 | -0.006 | 38.425
3 | 0.468 | 0.01091 | -0.006 | 42.914
3.5 | 0.527 | 0.01112 | -0.007 | 47.387
4 | 0.585 | 0.01075 | -0.007 | 54.458
4.5 | 0.644 | 0.01109 | -0.007 | 58.057
5 | 0.701 | 0.01167 | -0.007 | 60.099
5.5 | 0.758 | 0.01198 | -0.008 | 63.321
6 | 0.815 | 0.01172 | -0.008 | 69.557
6.5 | 0.87 | 0.01156 | -0.008 | 75.28
7 | 0.924 | 0.01205 | -0.008 | 76.69
7.5 | 0.976 | 0.01214 | -0.009 | 80.451
8 | 1.026 | 0.01173 | -0.009 | 87.459
8.5 | 1.072 | 0.0134 | -0.009 | 80
9 | 1.114 | 0.01422 | -0.009 | 78.348
9.5 | 1.151 | 0.01529 | -0.01 | 75.274
10 | 1.179 | 0.01688 | -0.01 | 69.849
10.5 | 1.192 | 0.01975 | -0.01 | 60.351
11 | 1.188 | 0.02485 | -0.01 | 47.792
11.5 | 1.173 | 0.03318 | -0.01 | 35.357
12 | 1.157 | 0.04368 | -0.009 | 26.484
12.5 | 1.143 | 0.0545 | -0.009 | 20.971
13 | 1.131 | 0.0648 | -0.009 | 17.456
13.5 | 1.121 | 0.07408 | -0.009 | 15.127
14 | 1.108 | 0.08321 | -0.009 | 13.321
14.5 | 1.093 | 0.09167 | -0.009 | 11.922
15 | 1.073 | 0.10001 | -0.009 | 10.732
15.5 | 1.051 | 0.1084 | -0.009 | 9.694

## 36. Re 750k Mach 0.10 (2)
BIGFOIL.COM POLAR EXPORT
NACA22010.5
NACA22010.5 |  |  |  | Cl Max: | 1.3953 | at alpha= | 14.5 | deg
XFOIL ncrit=9 |  |  |  | L/D Max: | 81.8799 | at alpha= | 8.5 | deg
Re: | 750000 |  |  | Cd Min: | 0.15105 | at alpha= | 19.5 | deg
Mach: | 0.1 |  |  | Cl=0 at alpha= | -1.0381 | deg
|  |  |  | @ Cl=0.1, Cd= | 0.0055547
|  |  |  | @ Cl=0.4, Cd= | 0.0076963
|  |  |  | @ Cl=0.6, Cd= | 0.009124
alpha (deg) | Cl | Cd | Cm | Cl/Cd
-12.5 | -0.5668 | 0.12399 | -0.0022 | -4.5713
-12 | -0.5569 | 0.11818 | -0.0035 | -4.7123
-11.5 | -0.5518 | 0.11093 | -0.0061 | -4.9743
-11 | -0.5528 | 0.10197 | -0.01 | -5.4212
-10.5 | -0.5604 | 0.09099 | -0.0159 | -6.1589
-10 | -0.5841 | 0.07357 | -0.0296 | -7.9394
-9.5 | -0.6331 | 0.06131 | -0.0373 | -10.3262
-9 | -0.6831 | 0.05303 | -0.0303 | -12.8814
-8.5 | -0.6957 | 0.04659 | -0.024 | -14.9324
-7.5 | -0.7336 | 0.02334 | -0.0044 | -31.431
-7 | -0.7054 | 0.02102 | 0.0002 | -33.5585
-6.5 | -0.6533 | 0.01894 | 0.0004 | -34.4931
-6 | -0.5857 | 0.01643 | -0.0021 | -35.6482
-5.5 | -0.5221 | 0.01397 | -0.0038 | -37.3729
-5 | -0.4503 | 0.01277 | -0.0073 | -35.2623
-4.5 | -0.3832 | 0.01195 | -0.0094 | -32.0669
-4 | -0.3117 | 0.01053 | -0.0128 | -29.6011
-3.5 | -0.2463 | 0.00978 | -0.0146 | -25.184
-3 | -0.1842 | 0.00904 | -0.0156 | -20.3761
-2.5 | -0.126 | 0.00847 | -0.0156 | -14.876
-2 | -0.0736 | 0.00816 | -0.0142 | -9.0196
-1.5 | -0.0291 | 0.00748 | -0.0115 | -3.8904
-1 | 0.0024 | 0.00588 | -0.0069 | 0.40816
-0.5 | 0.0442 | 0.00559 | -0.0034 | 7.907
0 | 0.089 | 0.00552 | -0.0003 | 16.1232
0.5 | 0.1397 | 0.00568 | 0.0014 | 24.5951
1 | 0.1962 | 0.00607 | 0.0019 | 32.3229
1.5 | 0.2578 | 0.00652 | 0.001 | 39.5399
2 | 0.3274 | 0.00707 | -0.0019 | 46.3083
2.5 | 0.3957 | 0.00766 | -0.0046 | 51.658
3 | 0.4656 | 0.00825 | -0.0078 | 56.4364
3.5 | 0.5349 | 0.00874 | -0.0107 | 61.2014
4 | 0.6061 | 0.00916 | -0.0141 | 66.1681
4.5 | 0.6767 | 0.00952 | -0.0174 | 71.0819
5 | 0.7486 | 0.00987 | -0.0209 | 75.846
5.5 | 0.7909 | 0.01025 | -0.0183 | 77.161
6 | 0.8337 | 0.01062 | -0.0156 | 78.5028
6.5 | 0.8767 | 0.011 | -0.013 | 79.7
7 | 0.9189 | 0.01149 | -0.0103 | 79.9739
7.5 | 0.9629 | 0.01187 | -0.0079 | 81.1205
8 | 1.0053 | 0.01241 | -0.0052 | 81.0073
8.5 | 1.0497 | 0.01282 | -0.003 | 81.8799
9 | 1.0929 | 0.01336 | -0.0005 | 81.8039
9.5 | 1.1347 | 0.01402 | 0.002 | 80.9344
10 | 1.178 | 0.01459 | 0.0043 | 80.7402
10.5 | 1.2189 | 0.01533 | 0.0069 | 79.5108
11 | 1.2574 | 0.01623 | 0.0097 | 77.4738
11.5 | 1.2931 | 0.01731 | 0.0129 | 74.7025
12 | 1.325 | 0.01858 | 0.0164 | 71.3132
12.5 | 1.3525 | 0.02003 | 0.0205 | 67.5237
13 | 1.3691 | 0.02164 | 0.0262 | 63.2671
13.5 | 1.3802 | 0.02366 | 0.0318 | 58.3347
14 | 1.3934 | 0.0258 | 0.0361 | 54.0078
14.5 | 1.3953 | 0.02911 | 0.0397 | 47.932
15 | 1.3926 | 0.03355 | 0.0413 | 41.5082
15.5 | 1.3876 | 0.03927 | 0.0406 | 35.3349
16 | 1.3669 | 0.04821 | 0.0367 | 28.353
16.5 | 1.3289 | 0.06096 | 0.0297 | 21.7995
17 | 1.2685 | 0.07789 | 0.0206 | 16.2858
17.5 | 1.2016 | 0.09614 | 0.0113 | 12.4984
18 | 1.1469 | 0.11301 | 0.0027 | 10.1487
18.5 | 1.109 | 0.12756 | -0.0049 | 8.6939
19 | 1.0818 | 0.14059 | -0.0119 | 7.6947
19.5 | 1.0684 | 0.15105 | -0.0177 | 7.0732

## 37. Re 750k Mach 0.25 (1)
BIGFOIL.COM POLAR EXPORT
NACA22010.5
NACA22010.5 |  |  |  | Cl Max: | 1.167 | at alpha= | 10 | deg
JavaFoil+Calcfoil stall+Eppler ext transition |  |  |  | L/D Max: | 85.919 | at alpha= | 7.5 | deg
Re: | 750000 |  |  | Cd Min: | 0.00771 | at alpha= | -0.5 | deg
Mach: | 0.25 |  |  | Cl=0 at alpha= | -0.94262 | deg
|  |  |  | @ Cl=0.1, Cd= | 0.0077477
|  |  |  | @ Cl=0.4, Cd= | 0.010353
|  |  |  | @ Cl=0.6, Cd= | 0.011045
alpha (deg) | Cl | Cd | Cm | Cl/Cd
-14.5 | -0.324 | 0.1347 | 0.001 | -2.405
-14 | -0.374 | 0.12405 | 0.001 | -3.011
-13.5 | -0.419 | 0.12303 | 0.001 | -3.403
-13 | -0.46 | 0.11445 | 0.001 | -4.017
-12.5 | -0.496 | 0.10654 | 0 | -4.659
-12 | -0.528 | 0.09857 | 0 | -5.358
-11.5 | -0.555 | 0.09176 | 0 | -6.046
-11 | -0.576 | 0.08453 | 0 | -6.812
-10.5 | -0.591 | 0.07837 | 0 | -7.54
-10 | -0.6 | 0.07234 | 0 | -8.291
-9.5 | -0.602 | 0.06658 | 0 | -9.047
-9 | -0.599 | 0.06198 | 0 | -9.657
-8.5 | -0.589 | 0.05751 | 0 | -10.239
-8 | -0.573 | 0.05364 | 0 | -10.681
-7.5 | -0.552 | 0.0498 | 0 | -11.082
-7 | -0.525 | 0.04662 | -0.001 | -11.26
-6.5 | -0.494 | 0.04361 | -0.001 | -11.323
-6 | -0.459 | 0.0408 | -0.001 | -11.257
-5.5 | -0.422 | 0.0383 | -0.001 | -11.008
-5 | -0.382 | 0.03592 | -0.001 | -10.626
-4.5 | -0.42 | 0.0109 | -0.003 | -38.554
-4 | -0.365 | 0.01134 | -0.003 | -32.183
-3.5 | -0.308 | 0.01098 | -0.003 | -28.016
-3 | -0.249 | 0.01073 | -0.003 | -23.22
-2.5 | -0.19 | 0.01055 | -0.004 | -17.979
-2 | -0.129 | 0.01045 | -0.004 | -12.386
-1.5 | -0.069 | 0.01101 | -0.004 | -6.228
-1 | -0.007 | 0.01093 | -0.004 | -0.68
-0.5 | 0.054 | 0.00771 | -0.005 | 6.997
0 | 0.115 | 0.00776 | -0.005 | 14.857
0.5 | 0.177 | 0.00792 | -0.005 | 22.301
1 | 0.238 | 0.00811 | -0.005 | 29.292
1.5 | 0.299 | 0.00843 | -0.006 | 35.45
2 | 0.36 | 0.0105 | -0.006 | 34.247
2.5 | 0.42 | 0.01028 | -0.006 | 40.91
3 | 0.481 | 0.01048 | -0.007 | 45.903
3.5 | 0.541 | 0.01076 | -0.007 | 50.308
4 | 0.601 | 0.01105 | -0.007 | 54.409
4.5 | 0.661 | 0.0114 | -0.007 | 57.946
5 | 0.72 | 0.01136 | -0.008 | 63.319
5.5 | 0.778 | 0.01172 | -0.008 | 66.394
6 | 0.836 | 0.01156 | -0.008 | 72.28
6.5 | 0.892 | 0.01202 | -0.008 | 74.215
7 | 0.946 | 0.01202 | -0.009 | 78.696
7.5 | 0.998 | 0.01162 | -0.009 | 85.919
8 | 1.046 | 0.01336 | -0.009 | 78.34
8.5 | 1.091 | 0.01418 | -0.009 | 76.914
9 | 1.128 | 0.01526 | -0.01 | 73.943
9.5 | 1.157 | 0.01684 | -0.01 | 68.677
10 | 1.167 | 0.02001 | -0.01 | 58.301
10.5 | 1.152 | 0.02689 | -0.01 | 42.828
11 | 1.126 | 0.03773 | -0.009 | 29.852
11.5 | 1.103 | 0.0499 | -0.009 | 22.095
12 | 1.083 | 0.06112 | -0.009 | 17.712
12.5 | 1.063 | 0.07117 | -0.009 | 14.933
13 | 1.04 | 0.08067 | -0.008 | 12.888
13.5 | 1.012 | 0.08987 | -0.008 | 11.262
14 | 0.979 | 0.09892 | -0.008 | 9.899
14.5 | 0.938 | 0.10817 | -0.008 | 8.668
15 | 0.886 | 0.11909 | -0.008 | 7.439

## 38. Re 750k Mach 0.25 (2)
BIGFOIL.COM POLAR EXPORT
NACA22010.5
NACA22010.5 |  |  |  | Cl Max: | 1.3514 | at alpha= | 13.5 | deg
XFOIL ncrit=9 |  |  |  | L/D Max: | 80.0154 | at alpha= | 8 | deg
Re: | 750000 |  |  | Cd Min: | 0.24081 | at alpha= | -20 | deg
Mach: | 0.25 |  |  | Cl=0 at alpha= | -1.0733 | deg
|  |  |  | @ Cl=0.1, Cd= | 0.0057038
|  |  |  | @ Cl=0.4, Cd= | 0.0078608
|  |  |  | @ Cl=0.6, Cd= | 0.0092565
alpha (deg) | Cl | Cd | Cm | Cl/Cd
-20 | -0.7406 | 0.24081 | 0.0521 | -3.0755
-19.5 | -0.7241 | 0.23307 | 0.0473 | -3.1068
-19 | -0.7099 | 0.22573 | 0.0424 | -3.1449
-18.5 | -0.6929 | 0.21881 | 0.0398 | -3.1667
-18 | -0.676 | 0.21304 | 0.037 | -3.1731
-17.5 | -0.6598 | 0.20679 | 0.0338 | -3.1907
-17 | -0.6442 | 0.20006 | 0.0304 | -3.22
-16.5 | -0.6314 | 0.19156 | 0.0256 | -3.2961
-16 | -0.6228 | 0.18321 | 0.0204 | -3.3994
-15.5 | -0.6056 | 0.17653 | 0.0194 | -3.4306
-15 | -0.591 | 0.17031 | 0.017 | -3.4701
-14.5 | -0.5783 | 0.16343 | 0.0142 | -3.5385
-14 | -0.5668 | 0.15626 | 0.0113 | -3.6273
-13.5 | -0.5657 | 0.14564 | 0.005 | -3.8842
-13 | -0.5607 | 0.13633 | 0.0009 | -4.1128
-12.5 | -0.5526 | 0.12944 | -0.0001 | -4.2692
-12 | -0.542 | 0.12327 | -0.0015 | -4.3969
-11.5 | -0.5358 | 0.11583 | -0.0043 | -4.6257
-11 | -0.5344 | 0.10707 | -0.0079 | -4.9911
-10.5 | -0.547 | 0.09206 | -0.0178 | -5.9418
-8.5 | -0.6666 | 0.04984 | -0.0313 | -13.3748
-8 | -0.6682 | 0.04494 | -0.0263 | -14.8687
-7.5 | -0.6615 | 0.04099 | -0.0208 | -16.1381
-7 | -0.6552 | 0.03664 | -0.014 | -17.8821
-6 | -0.5957 | 0.01967 | -0.0059 | -30.2847
-5.5 | -0.5302 | 0.01589 | -0.007 | -33.3669
-5 | -0.4578 | 0.01361 | -0.01 | -33.637
-4.5 | -0.3897 | 0.01235 | -0.0118 | -31.5547
-4 | -0.3202 | 0.01088 | -0.014 | -29.4301
-3.5 | -0.2495 | 0.01003 | -0.0163 | -24.8754
-3 | -0.1869 | 0.00918 | -0.0169 | -20.3595
-2.5 | -0.1279 | 0.00859 | -0.0165 | -14.8894
-2 | -0.0753 | 0.00831 | -0.0146 | -9.0614
-1.5 | -0.0256 | 0.00812 | -0.0124 | -3.1527
-1 | 0.0044 | 0.00615 | -0.0073 | 0.71545
-0.5 | 0.0461 | 0.00577 | -0.0035 | 7.9896
0 | 0.0913 | 0.00568 | -0.0002 | 16.0739
0.5 | 0.1424 | 0.00582 | 0.002 | 24.4674
1 | 0.2014 | 0.0062 | 0.0023 | 32.4839
1.5 | 0.2642 | 0.00667 | 0.0016 | 39.6102
2 | 0.3333 | 0.00725 | -0.0007 | 45.9724
2.5 | 0.4021 | 0.00788 | -0.0031 | 51.0279
3 | 0.4764 | 0.00847 | -0.0066 | 56.2456
3.5 | 0.5472 | 0.00896 | -0.0093 | 61.0714
4 | 0.622 | 0.00938 | -0.0128 | 66.3113
4.5 | 0.6945 | 0.00985 | -0.0158 | 70.5076
5 | 0.7699 | 0.01017 | -0.0194 | 75.703
5.5 | 0.8142 | 0.01064 | -0.0165 | 76.5226
6 | 0.859 | 0.01098 | -0.0136 | 78.2332
6.5 | 0.9012 | 0.01156 | -0.0102 | 77.9585
7 | 0.947 | 0.01192 | -0.0073 | 79.4463
7.5 | 0.9895 | 0.01257 | -0.004 | 78.7192
8 | 1.0362 | 0.01295 | -0.0012 | 80.0154
8.5 | 1.0803 | 0.01357 | 0.0019 | 79.6094
9 | 1.1248 | 0.01419 | 0.005 | 79.2671
9.5 | 1.1695 | 0.01484 | 0.008 | 78.8073
10 | 1.2117 | 0.01567 | 0.0114 | 77.3261
10.5 | 1.251 | 0.01668 | 0.0151 | 75
11 | 1.2858 | 0.01796 | 0.0193 | 71.5924
11.5 | 1.3146 | 0.01952 | 0.0242 | 67.3463
12 | 1.3329 | 0.02121 | 0.0306 | 62.843
12.5 | 1.3452 | 0.02329 | 0.0368 | 57.7587
13 | 1.3472 | 0.02638 | 0.0423 | 51.069
13.5 | 1.3514 | 0.02997 | 0.0455 | 45.0918
14 | 1.3399 | 0.03595 | 0.046 | 37.2712
14.5 | 1.3151 | 0.04528 | 0.042 | 29.0437
15 | 1.2774 | 0.05799 | 0.0346 | 22.0279
15.5 | 1.224 | 0.07344 | 0.026 | 16.6667
16 | 1.1604 | 0.09028 | 0.0171 | 12.8533
16.5 | 1.1138 | 0.10507 | 0.0094 | 10.6006
17 | 1.0777 | 0.11885 | 0.0021 | 9.0677
17.5 | 1.0515 | 0.13147 | -0.0046 | 7.998
18 | 1.0325 | 0.14323 | -0.011 | 7.2087
18.5 | 1.0181 | 0.15455 | -0.0174 | 6.5875

## 39. Re 750k Mach 0.50 (1)
BIGFOIL.COM POLAR EXPORT
NACA22010.5
NACA22010.5 |  |  |  | Cl Max: | 1.149 | at alpha= | 20 | deg
JavaFoil+Calcfoil stall+Eppler ext transition |  |  |  | L/D Max: | 72.579 | at alpha= | 5.5 | deg
Re: | 750000 |  |  | Cd Min: | 0.00818 | at alpha= | 0 | deg
Mach: | 0.5 |  |  | Cl=0 at alpha= | -0.94118 | deg
|  |  |  | @ Cl=0.1, Cd= | 0.0092475
|  |  |  | @ Cl=0.4, Cd= | 0.010797
|  |  |  | @ Cl=0.6, Cd= | 0.011177
alpha (deg) | Cl | Cd | Cm | Cl/Cd
-20 | -0.997 | 0.21182 | 0.002 | -4.705
-19.5 | -0.972 | 0.20318 | 0.002 | -4.783
-19 | -0.947 | 0.1986 | 0.002 | -4.768
-18.5 | -0.921 | 0.19221 | 0.002 | -4.79
-18 | -0.896 | 0.18859 | 0.002 | -4.749
-17.5 | -0.871 | 0.18253 | 0.002 | -4.769
-17 | -0.844 | 0.17364 | 0.002 | -4.862
-16.5 | -0.819 | 0.16874 | 0.002 | -4.854
-16 | -0.794 | 0.16428 | 0.002 | -4.831
-15.5 | -0.767 | 0.15869 | 0.001 | -4.835
-15 | -0.742 | 0.15519 | 0.001 | -4.78
-14.5 | -0.716 | 0.15097 | 0.001 | -4.745
-14 | -0.69 | 0.14135 | 0.001 | -4.881
-13.5 | -0.664 | 0.13731 | 0.001 | -4.838
-13 | -0.639 | 0.13346 | 0.001 | -4.784
-12.5 | -0.612 | 0.12884 | 0.001 | -4.751
-12 | -0.586 | 0.12547 | 0.001 | -4.673
-11.5 | -0.56 | 0.11918 | 0 | -4.697
-11 | -0.534 | 0.11604 | 0 | -4.601
-10.5 | -0.508 | 0.11178 | 0 | -4.544
-10 | -0.481 | 0.08736 | 0 | -5.51
-9.5 | -0.455 | 0.07299 | 0 | -6.238
-9 | -0.429 | 0.0963 | 0 | -4.453
-8.5 | -0.403 | 0.06662 | 0 | -6.043
-8 | -0.376 | 0.05834 | 0 | -6.449
-7.5 | -0.35 | 0.06065 | 0 | -5.766
-7 | -0.323 | 0.06936 | -0.001 | -4.659
-6.5 | -0.297 | 0.05206 | -0.001 | -5.701
-6 | -0.389 | 0.04925 | -0.001 | -7.897
-5.5 | -0.415 | 0.04291 | -0.001 | -9.674
-5 | -0.396 | 0.03917 | -0.001 | -10.118
-4.5 | -0.362 | 0.03635 | -0.001 | -9.968
-4 | -0.32 | 0.03406 | -0.001 | -9.403
-3.5 | -0.274 | 0.03164 | -0.002 | -8.657
-3 | -0.276 | 0.0107 | -0.004 | -25.784
-2.5 | -0.211 | 0.01113 | -0.004 | -18.934
-2 | -0.144 | 0.01132 | -0.004 | -12.728
-1.5 | -0.077 | 0.01119 | -0.005 | -6.836
-1 | -0.008 | 0.01075 | -0.005 | -0.772
-0.5 | 0.06 | 0.01072 | -0.005 | 5.622
0 | 0.129 | 0.00818 | -0.005 | 15.731
0.5 | 0.197 | 0.00834 | -0.006 | 23.622
1 | 0.265 | 0.00864 | -0.006 | 30.699
1.5 | 0.333 | 0.01056 | -0.006 | 31.554
2 | 0.401 | 0.0108 | -0.007 | 37.135
2.5 | 0.469 | 0.01042 | -0.007 | 44.983
3 | 0.536 | 0.01077 | -0.007 | 49.757
3.5 | 0.602 | 0.01119 | -0.008 | 53.826
4 | 0.668 | 0.01101 | -0.008 | 60.677
4.5 | 0.733 | 0.01109 | -0.008 | 66.136
5 | 0.797 | 0.01183 | -0.008 | 67.375
5.5 | 0.86 | 0.01184 | -0.009 | 72.579
6 | 0.92 | 0.013 | -0.009 | 70.746
6.5 | 0.976 | 0.01377 | -0.009 | 70.899
7 | 1.026 | 0.01487 | -0.01 | 68.986
7.5 | 1.064 | 0.01631 | -0.01 | 65.206
8 | 1.076 | 0.01917 | -0.01 | 56.148
8.5 | 1.018 | 0.03182 | -0.009 | 32
9 | 0.925 | 0.05493 | -0.008 | 16.837
9.5 | 0.579 | 0.07469 | -0.007 | 7.747
10 | 0.592 | 0.09135 | -0.004 | 6.48
10.5 | 0.62 | 0.11091 | -0.005 | 5.589
11 | 0.648 | 0.11871 | -0.005 | 5.455
11.5 | 0.675 | 0.12445 | -0.006 | 5.427
12 | 0.703 | 0.13067 | -0.006 | 5.383
12.5 | 0.732 | 0.13723 | -0.007 | 5.33
13 | 0.76 | 0.14365 | -0.007 | 5.289
13.5 | 0.788 | 0.15508 | -0.007 | 5.083
14 | 0.815 | 0.15742 | -0.008 | 5.18
14.5 | 0.844 | 0.1628 | -0.008 | 5.184
15 | 0.871 | 0.16629 | -0.008 | 5.24
15.5 | 0.9 | 0.17343 | -0.009 | 5.189
16 | 0.927 | 0.17946 | -0.009 | 5.167
16.5 | 0.956 | 0.18548 | -0.009 | 5.154
17 | 0.983 | 0.19053 | -0.009 | 5.16
17.5 | 1.012 | 0.19662 | -0.01 | 5.148
18 | 1.039 | 0.20115 | -0.01 | 5.166
18.5 | 1.066 | 0.2021 | -0.01 | 5.275
19 | 1.095 | 0.20637 | -0.01 | 5.308
19.5 | 1.122 | 0.21236 | -0.011 | 5.284
20 | 1.149 | 0.22165 | -0.011 | 5.185

## 40. Re 750k Mach 0.50 (2)
BIGFOIL.COM POLAR EXPORT
NACA22010.5
NACA22010.5 |  |  |  | Cl Max: | 1.2429 | at alpha= | 10 | deg
XFOIL ncrit=9 |  |  |  | L/D Max: | 73.455 | at alpha= | 5 | deg
Re: | 750000 |  |  | Cd Min: | 0.26246 | at alpha= | -20 | deg
Mach: | 0.5 |  |  | Cl=0 at alpha= | -1.2358 | deg
|  |  |  | @ Cl=0.1, Cd= | 0.0064078
|  |  |  | @ Cl=0.4, Cd= | 0.0083649
|  |  |  | @ Cl=0.6, Cd= | 0.0098274
alpha (deg) | Cl | Cd | Cm | Cl/Cd
-20 | -0.8033 | 0.26246 | 0.0627 | -3.0607
-19.5 | -0.7833 | 0.2542 | 0.0572 | -3.0814
-19 | -0.7623 | 0.24609 | 0.0534 | -3.0976
-18.5 | -0.7415 | 0.2388 | 0.0498 | -3.1051
-18 | -0.7207 | 0.23143 | 0.0457 | -3.1141
-17.5 | -0.7 | 0.22366 | 0.0415 | -3.1298
-17 | -0.6801 | 0.21517 | 0.0367 | -3.1608
-16.5 | -0.6635 | 0.20665 | 0.0311 | -3.2107
-16 | -0.6429 | 0.19873 | 0.0284 | -3.235
-15.5 | -0.6231 | 0.1917 | 0.0256 | -3.2504
-15 | -0.6044 | 0.18417 | 0.022 | -3.2818
-14.5 | -0.5867 | 0.17632 | 0.0184 | -3.3275
-14 | -0.5762 | 0.16712 | 0.012 | -3.4478
-13.5 | -0.5592 | 0.15891 | 0.0097 | -3.519
-13 | -0.5419 | 0.15182 | 0.0078 | -3.5694
-12.5 | -0.5274 | 0.14449 | 0.005 | -3.6501
-12 | -0.515 | 0.13663 | 0.002 | -3.7693
-11.5 | -0.5117 | 0.12641 | -0.0046 | -4.0479
-11 | -0.5044 | 0.11744 | -0.0085 | -4.295
-10.5 | -0.4924 | 0.11109 | -0.0084 | -4.4324
-10 | -0.4851 | 0.10333 | -0.0111 | -4.6947
-9.5 | -0.4787 | 0.09567 | -0.014 | -5.0037
-9 | -0.482 | 0.08388 | -0.0222 | -5.7463
-8.5 | -0.4856 | 0.07157 | -0.0308 | -6.785
-6.5 | -0.5908 | 0.04033 | -0.0274 | -14.6491
-5.5 | -0.5497 | 0.02684 | -0.0218 | -20.4806
-5 | -0.4888 | 0.02077 | -0.0224 | -23.5339
-4.5 | -0.41 | 0.01648 | -0.0242 | -24.8786
-4 | -0.3317 | 0.01341 | -0.0249 | -24.7353
-3.5 | -0.2599 | 0.01132 | -0.025 | -22.9594
-3 | -0.1933 | 0.01015 | -0.0238 | -19.0443
-2.5 | -0.1366 | 0.00937 | -0.0207 | -14.5784
-2 | -0.0839 | 0.00897 | -0.0168 | -9.3534
-1.5 | -0.0288 | 0.00874 | -0.0137 | -3.2952
-1 | 0.0257 | 0.00843 | -0.0107 | 3.0486
-0.5 | 0.056 | 0.00662 | -0.0042 | 8.4592
0 | 0.1037 | 0.00639 | 0.0002 | 16.2285
0.5 | 0.1561 | 0.00645 | 0.0039 | 24.2016
1 | 0.2151 | 0.00679 | 0.0063 | 31.6789
1.5 | 0.2831 | 0.00737 | 0.0064 | 38.4125
2.5 | 0.4382 | 0.00869 | 0.0027 | 50.4258
3 | 0.5215 | 0.00929 | -0.0001 | 56.1356
3.5 | 0.6033 | 0.00985 | -0.0024 | 61.2487
4 | 0.6919 | 0.01045 | -0.0058 | 66.2105
4.5 | 0.7756 | 0.01122 | -0.0081 | 69.1266
5 | 0.8653 | 0.01178 | -0.0111 | 73.455
5.5 | 0.911 | 0.01255 | -0.0057 | 72.5896
6 | 0.9588 | 0.01317 | -0.0001 | 72.8018
6.5 | 1.0025 | 0.01407 | 0.0061 | 71.2509
7 | 1.0509 | 0.01481 | 0.0121 | 70.9588
7.5 | 1.0949 | 0.01584 | 0.0187 | 69.1225
8 | 1.1411 | 0.01677 | 0.0252 | 68.0441
8.5 | 1.1843 | 0.01793 | 0.0322 | 66.0513
9 | 1.2148 | 0.01936 | 0.0409 | 62.7479
9.5 | 1.236 | 0.02143 | 0.0495 | 57.6762
10 | 1.2429 | 0.02488 | 0.0566 | 49.9558
10.5 | 1.2304 | 0.03065 | 0.0598 | 40.1436
11 | 1.2022 | 0.0399 | 0.0563 | 30.1303
11.5 | 1.1603 | 0.05245 | 0.0479 | 22.122
12 | 1.1047 | 0.06654 | 0.0388 | 16.602
12.5 | 1.0459 | 0.08083 | 0.03 | 12.9395
13 | 0.992 | 0.09509 | 0.0212 | 10.4322
13.5 | 0.9529 | 0.10843 | 0.0131 | 8.7882
14 | 0.9166 | 0.12228 | 0.0046 | 7.4959
14.5 | 0.864 | 0.14019 | -0.0067 | 6.1631
15 | 0.8477 | 0.15318 | -0.0141 | 5.534

## 41. Re 1M Mach 0.00 (1)
BIGFOIL.COM POLAR EXPORT
NACA22010.5
NACA22010.5 |  |  |  | Cl Max: | 1.21 | at alpha= | 11 | deg
JavaFoil+Calcfoil stall+Eppler ext transition |  |  |  | L/D Max: | 93.696 | at alpha= | 8.5 | deg
Re: | 1000000 |  |  | Cd Min: | 0.00728 | at alpha= | -0.5 | deg
Mach: | 0 |  |  | Cl=0 at alpha= | -0.94068 | deg
|  |  |  | @ Cl=0.1, Cd= | 0.00732
|  |  |  | @ Cl=0.4, Cd= | 0.0099663
|  |  |  | @ Cl=0.6, Cd= | 0.011034
alpha (deg) | Cl | Cd | Cm | Cl/Cd
-17 | -0.576 | 0.15093 | 0.001 | -3.815
-16.5 | -0.592 | 0.14356 | 0.001 | -4.124
-16 | -0.608 | 0.13592 | 0.001 | -4.471
-15.5 | -0.623 | 0.12965 | 0.001 | -4.802
-15 | -0.636 | 0.12207 | 0.001 | -5.214
-14.5 | -0.649 | 0.1162 | 0.001 | -5.587
-14 | -0.66 | 0.10963 | 0.001 | -6.023
-13.5 | -0.67 | 0.10207 | 0.001 | -6.562
-13 | -0.677 | 0.0962 | 0.001 | -7.036
-12.5 | -0.682 | 0.09034 | 0 | -7.548
-12 | -0.684 | 0.08478 | 0 | -8.071
-11.5 | -0.683 | 0.0798 | 0 | -8.564
-11 | -0.68 | 0.07449 | 0 | -9.122
-10.5 | -0.672 | 0.06994 | 0 | -9.612
-10 | -0.662 | 0.06555 | 0 | -10.096
-9.5 | -0.648 | 0.06113 | 0 | -10.594
-9 | -0.63 | 0.05734 | 0 | -10.984
-8.5 | -0.608 | 0.05372 | 0 | -11.323
-8 | -0.584 | 0.05039 | 0 | -11.584
-7.5 | -0.556 | 0.04719 | 0 | -11.776
-7 | -0.524 | 0.04421 | -0.001 | -11.857
-6.5 | -0.49 | 0.04131 | -0.001 | -11.868
-6 | -0.454 | 0.0386 | -0.001 | -11.756
-5.5 | -0.513 | 0.01067 | -0.002 | -48.089
-5 | -0.462 | 0.01112 | -0.002 | -41.554
-4.5 | -0.409 | 0.01083 | -0.002 | -37.778
-4 | -0.355 | 0.01047 | -0.003 | -33.886
-3.5 | -0.299 | 0.01019 | -0.003 | -29.33
-3 | -0.242 | 0.00999 | -0.003 | -24.195
-2.5 | -0.184 | 0.01063 | -0.003 | -17.301
-2 | -0.125 | 0.01044 | -0.004 | -12.011
-1.5 | -0.066 | 0.01036 | -0.004 | -6.415
-1 | -0.007 | 0.01026 | -0.004 | -0.701
-0.5 | 0.052 | 0.00728 | -0.004 | 7.171
0 | 0.112 | 0.00733 | -0.005 | 15.24
0.5 | 0.171 | 0.00775 | -0.005 | 22.063
1 | 0.23 | 0.00789 | -0.005 | 29.176
1.5 | 0.289 | 0.00805 | -0.006 | 35.932
2 | 0.348 | 0.00979 | -0.006 | 35.572
2.5 | 0.407 | 0.00999 | -0.006 | 40.758
3 | 0.466 | 0.01016 | -0.006 | 45.868
3.5 | 0.524 | 0.01041 | -0.007 | 50.389
4 | 0.583 | 0.01089 | -0.007 | 53.525
4.5 | 0.641 | 0.01138 | -0.007 | 56.271
5 | 0.698 | 0.01086 | -0.007 | 64.269
5.5 | 0.755 | 0.01111 | -0.008 | 67.97
6 | 0.811 | 0.01152 | -0.008 | 70.445
6.5 | 0.867 | 0.01127 | -0.008 | 76.937
7 | 0.921 | 0.01174 | -0.008 | 78.405
7.5 | 0.973 | 0.01173 | -0.009 | 82.952
8 | 1.022 | 0.01179 | -0.009 | 86.704
8.5 | 1.069 | 0.01141 | -0.009 | 93.696
9 | 1.113 | 0.01313 | -0.009 | 84.747
9.5 | 1.151 | 0.01406 | -0.01 | 81.892
10 | 1.183 | 0.01535 | -0.01 | 77.113
10.5 | 1.204 | 0.01744 | -0.01 | 69.032
11 | 1.21 | 0.02062 | -0.01 | 58.68
11.5 | 1.203 | 0.02618 | -0.01 | 45.947
12 | 1.188 | 0.03463 | -0.01 | 34.305
12.5 | 1.173 | 0.04465 | -0.01 | 26.262
13 | 1.159 | 0.0548 | -0.009 | 21.157
13.5 | 1.146 | 0.06505 | -0.009 | 17.621
14 | 1.134 | 0.0747 | -0.009 | 15.175
14.5 | 1.119 | 0.08348 | -0.009 | 13.407
15 | 1.102 | 0.09191 | -0.009 | 11.985
15.5 | 1.082 | 0.10033 | -0.009 | 10.783
16 | 1.06 | 0.1086 | -0.009 | 9.76

## 42. Re 1M Mach 0.00 (2)
BIGFOIL.COM POLAR EXPORT
NACA22010.5
NACA22010.5 |  |  |  | Cl Max: | 1.4548 | at alpha= | 16 | deg
XFOIL ncrit=9 |  |  |  | L/D Max: | 90.8513 | at alpha= | 8 | deg
Re: | 1000000 |  |  | Cd Min: | 0.15625 | at alpha= | 20 | deg
Mach: | 0 |  |  | Cl=0 at alpha= | -1.05 | deg
|  |  |  | @ Cl=0.1, Cd= | 0.0053664
|  |  |  | @ Cl=0.4, Cd= | 0.0072054
|  |  |  | @ Cl=0.6, Cd= | 0.0084811
alpha (deg) | Cl | Cd | Cm | Cl/Cd
-14 | -0.5844 | 0.14794 | 0.0078 | -3.9503
-13.5 | -0.583 | 0.13876 | 0.0049 | -4.2015
-13 | -0.5734 | 0.13243 | 0.0031 | -4.3298
-12.5 | -0.5664 | 0.12538 | 0.0007 | -4.5175
-12 | -0.5608 | 0.11803 | -0.0021 | -4.7513
-10 | -0.7569 | 0.049 | -0.0341 | -15.4469
-9.5 | -0.7666 | 0.0441 | -0.0288 | -17.3832
-9 | -0.8456 | 0.02351 | -0.0125 | -35.9677
-8.5 | -0.8211 | 0.02064 | -0.0075 | -39.782
-8 | -0.7875 | 0.0195 | -0.0036 | -40.3846
-7.5 | -0.7553 | 0.01767 | 0.0006 | -42.7448
-7 | -0.6945 | 0.01577 | -0.0009 | -44.0393
-6.5 | -0.6296 | 0.01383 | -0.0033 | -45.5242
-6 | -0.5652 | 0.01286 | -0.0054 | -43.9502
-5.5 | -0.4964 | 0.01186 | -0.0083 | -41.855
-5 | -0.4341 | 0.01066 | -0.0098 | -40.7223
-4.5 | -0.3637 | 0.00996 | -0.0129 | -36.5161
-4 | -0.3002 | 0.00924 | -0.0144 | -32.4892
-3.5 | -0.2364 | 0.0086 | -0.016 | -27.4884
-3 | -0.1795 | 0.00811 | -0.0159 | -22.1332
-2.5 | -0.1264 | 0.00791 | -0.0148 | -15.9798
-2 | -0.0785 | 0.00778 | -0.0126 | -10.09
-1.5 | -0.0297 | 0.00763 | -0.0108 | -3.8925
-1 | 0.0033 | 0.00592 | -0.0068 | 0.55743
-0.5 | 0.0456 | 0.00552 | -0.0038 | 8.2609
0 | 0.09 | 0.00536 | -0.001 | 16.791
0.5 | 0.1371 | 0.00539 | 0.0013 | 25.436
1 | 0.1885 | 0.00561 | 0.0027 | 33.6007
1.5 | 0.2454 | 0.00598 | 0.0027 | 41.0368
2 | 0.3068 | 0.00645 | 0.0016 | 47.5659
2.5 | 0.3681 | 0.00696 | 0.0004 | 52.8879
3 | 0.4396 | 0.00751 | -0.0031 | 58.5353
3.5 | 0.5048 | 0.00797 | -0.0052 | 63.3375
4 | 0.575 | 0.00834 | -0.0084 | 68.9448
4.5 | 0.6441 | 0.00873 | -0.0114 | 73.7801
5 | 0.7114 | 0.00903 | -0.014 | 78.7818
5.5 | 0.7813 | 0.00938 | -0.0173 | 83.2942
6 | 0.8413 | 0.00968 | -0.0184 | 86.9112
6.5 | 0.8838 | 0.01006 | -0.0159 | 87.8529
7 | 0.9276 | 0.01037 | -0.0135 | 89.4503
7.5 | 0.9698 | 0.01082 | -0.0109 | 89.6303
8 | 1.0139 | 0.01116 | -0.0086 | 90.8513
8.5 | 1.0566 | 0.01165 | -0.0062 | 90.6953
9 | 1.0999 | 0.01211 | -0.0039 | 90.8258
9.5 | 1.1428 | 0.01263 | -0.0016 | 90.483
10 | 1.1845 | 0.01328 | 0.0008 | 89.1943
10.5 | 1.2249 | 0.01402 | 0.0033 | 87.368
11 | 1.2641 | 0.01487 | 0.006 | 85.0101
11.5 | 1.3011 | 0.01583 | 0.0088 | 82.192
12 | 1.3356 | 0.01695 | 0.012 | 78.7965
12.5 | 1.3666 | 0.01821 | 0.0155 | 75.0467
13 | 1.3942 | 0.01959 | 0.0194 | 71.169
13.5 | 1.4148 | 0.02088 | 0.0245 | 67.7586
14 | 1.4276 | 0.02272 | 0.0299 | 62.8345
14.5 | 1.4443 | 0.02454 | 0.0339 | 58.8549
15 | 1.4455 | 0.02775 | 0.0378 | 52.0901
15.5 | 1.4546 | 0.0309 | 0.0398 | 47.0744
16 | 1.4548 | 0.03555 | 0.0401 | 40.9226
16.5 | 1.442 | 0.0427 | 0.038 | 33.7705
17 | 1.4074 | 0.05416 | 0.0321 | 25.986
17.5 | 1.3531 | 0.06983 | 0.0235 | 19.3771
18 | 1.2779 | 0.08942 | 0.0135 | 14.291
18.5 | 1.1929 | 0.11131 | 0.0025 | 10.7169
19 | 1.1317 | 0.13002 | -0.0072 | 8.704
19.5 | 1.0998 | 0.14387 | -0.0146 | 7.6444
20 | 1.0782 | 0.15625 | -0.0215 | 6.9005

## 43. Re 1M Mach 0.10 (1)
BIGFOIL.COM POLAR EXPORT
NACA22010.5
NACA22010.5 |  |  |  | Cl Max: | 1.204 | at alpha= | 11 | deg
JavaFoil+Calcfoil stall+Eppler ext transition |  |  |  | L/D Max: | 93.066 | at alpha= | 8.5 | deg
Re: | 1000000 |  |  | Cd Min: | 0.00734 | at alpha= | -0.5 | deg
Mach: | 0.1 |  |  | Cl=0 at alpha= | -0.94167 | deg
|  |  |  | @ Cl=0.1, Cd= | 0.00734
|  |  |  | @ Cl=0.4, Cd= | 0.010004
|  |  |  | @ Cl=0.6, Cd= | 0.011041
alpha (deg) | Cl | Cd | Cm | Cl/Cd
-16.5 | -0.548 | 0.14584 | 0.001 | -3.76
-16 | -0.567 | 0.13858 | 0.001 | -4.092
-15.5 | -0.585 | 0.13181 | 0.001 | -4.439
-15 | -0.602 | 0.1236 | 0.001 | -4.871
-14.5 | -0.618 | 0.11668 | 0.001 | -5.295
-14 | -0.632 | 0.11059 | 0.001 | -5.716
-13.5 | -0.645 | 0.105 | 0.001 | -6.139
-13 | -0.655 | 0.09743 | 0.001 | -6.723
-12.5 | -0.663 | 0.09142 | 0 | -7.251
-12 | -0.668 | 0.08582 | 0 | -7.785
-11.5 | -0.67 | 0.08052 | 0 | -8.324
-11 | -0.669 | 0.07557 | 0 | -8.849
-10.5 | -0.664 | 0.07021 | 0 | -9.457
-10 | -0.655 | 0.06601 | 0 | -9.928
-9.5 | -0.643 | 0.06185 | 0 | -10.395
-9 | -0.627 | 0.05779 | 0 | -10.845
-8.5 | -0.607 | 0.0542 | 0 | -11.194
-8 | -0.583 | 0.05079 | 0 | -11.473
-7.5 | -0.556 | 0.04749 | 0 | -11.7
-7 | -0.525 | 0.04435 | -0.001 | -11.836
-6.5 | -0.491 | 0.0415 | -0.001 | -11.832
-6 | -0.455 | 0.03869 | -0.001 | -11.763
-5.5 | -0.515 | 0.01071 | -0.002 | -48.06
-5 | -0.464 | 0.01045 | -0.002 | -44.367
-4.5 | -0.411 | 0.01086 | -0.002 | -37.829
-4 | -0.356 | 0.01049 | -0.003 | -33.967
-3.5 | -0.3 | 0.0102 | -0.003 | -29.418
-3 | -0.243 | 0.01004 | -0.003 | -24.183
-2.5 | -0.185 | 0.01066 | -0.003 | -17.336
-2 | -0.126 | 0.01045 | -0.004 | -12.053
-1.5 | -0.067 | 0.01037 | -0.004 | -6.438
-1 | -0.007 | 0.01027 | -0.004 | -0.704
-0.5 | 0.053 | 0.00734 | -0.004 | 7.149
0 | 0.112 | 0.00734 | -0.005 | 15.277
0.5 | 0.172 | 0.00777 | -0.005 | 22.106
1 | 0.231 | 0.00791 | -0.005 | 29.238
1.5 | 0.291 | 0.00812 | -0.006 | 35.821
2 | 0.35 | 0.00986 | -0.006 | 35.493
2.5 | 0.409 | 0.01003 | -0.006 | 40.814
3 | 0.468 | 0.01026 | -0.006 | 45.64
3.5 | 0.527 | 0.01045 | -0.007 | 50.427
4 | 0.586 | 0.01092 | -0.007 | 53.603
4.5 | 0.644 | 0.01142 | -0.007 | 56.363
5 | 0.701 | 0.01089 | -0.007 | 64.382
5.5 | 0.759 | 0.01118 | -0.008 | 67.829
6 | 0.815 | 0.01157 | -0.008 | 70.466
6.5 | 0.871 | 0.01134 | -0.008 | 76.814
7 | 0.925 | 0.01124 | -0.008 | 82.241
7.5 | 0.977 | 0.01184 | -0.009 | 82.481
8 | 1.026 | 0.01191 | -0.009 | 86.199
8.5 | 1.073 | 0.01153 | -0.009 | 93.066
9 | 1.116 | 0.01329 | -0.009 | 83.983
9.5 | 1.154 | 0.01424 | -0.01 | 80.989
10 | 1.184 | 0.01564 | -0.01 | 75.729
10.5 | 1.202 | 0.01792 | -0.01 | 67.053
11 | 1.204 | 0.02165 | -0.01 | 55.601
11.5 | 1.193 | 0.02812 | -0.01 | 42.413
12 | 1.175 | 0.03737 | -0.01 | 31.46
12.5 | 1.159 | 0.04788 | -0.01 | 24.2
13 | 1.144 | 0.0585 | -0.009 | 19.548
13.5 | 1.13 | 0.0683 | -0.009 | 16.547
14 | 1.116 | 0.07785 | -0.009 | 14.331
14.5 | 1.099 | 0.08659 | -0.009 | 12.691
15 | 1.078 | 0.09509 | -0.009 | 11.338
15.5 | 1.055 | 0.10349 | -0.009 | 10.193
16 | 1.029 | 0.11195 | -0.009 | 9.194

## 44. Re 1M Mach 0.10 (2)
BIGFOIL.COM POLAR EXPORT
NACA22010.5
NACA22010.5 |  |  |  | Cl Max: | 1.4434 | at alpha= | 15.5 | deg
XFOIL ncrit=9 |  |  |  | L/D Max: | 90.6223 | at alpha= | 8.5 | deg
Re: | 1000000 |  |  | Cd Min: | 0.16142 | at alpha= | 20 | deg
Mach: | 0.1 |  |  | Cl=0 at alpha= | -1.0539 | deg
|  |  |  | @ Cl=0.1, Cd= | 0.005396
|  |  |  | @ Cl=0.4, Cd= | 0.0072304
|  |  |  | @ Cl=0.6, Cd= | 0.0084909
alpha (deg) | Cl | Cd | Cm | Cl/Cd
-13.5 | -0.5809 | 0.13969 | 0.0052 | -4.1585
-13 | -0.5709 | 0.1334 | 0.0035 | -4.2796
-12.5 | -0.5635 | 0.12635 | 0.001 | -4.4598
-12 | -0.5577 | 0.119 | -0.0018 | -4.6866
-11.5 | -0.5667 | 0.10551 | -0.0091 | -5.3711
-11 | -0.5752 | 0.09315 | -0.0154 | -6.175
-10.5 | -0.6009 | 0.07315 | -0.0305 | -8.2146
-10 | -0.6433 | 0.06115 | -0.0392 | -10.52
-9.5 | -0.7571 | 0.04523 | -0.0305 | -16.7389
-9 | -0.8054 | 0.03089 | -0.0192 | -26.0732
-8.5 | -0.8184 | 0.02207 | -0.0094 | -37.082
-8 | -0.7863 | 0.02081 | -0.0052 | -37.7847
-7.5 | -0.7564 | 0.01862 | -0.0005 | -40.623
-7 | -0.6971 | 0.01631 | -0.0017 | -42.7406
-6.5 | -0.6317 | 0.01424 | -0.004 | -44.361
-6 | -0.5675 | 0.01306 | -0.0059 | -43.4533
-5.5 | -0.4983 | 0.01201 | -0.0088 | -41.4904
-5 | -0.4351 | 0.01086 | -0.0103 | -40.0645
-4.5 | -0.3648 | 0.01002 | -0.0134 | -36.4072
-4 | -0.3001 | 0.00941 | -0.015 | -31.8916
-3.5 | -0.2369 | 0.00862 | -0.0163 | -27.4826
-3 | -0.18 | 0.00814 | -0.0161 | -22.113
-2.5 | -0.1271 | 0.00793 | -0.0149 | -16.0277
-2 | -0.079 | 0.00779 | -0.0127 | -10.1412
-1.5 | -0.0298 | 0.00765 | -0.0109 | -3.8954
-1 | 0.0036 | 0.00598 | -0.0068 | 0.60201
-0.5 | 0.0459 | 0.00554 | -0.0038 | 8.2852
0 | 0.0905 | 0.00539 | -0.001 | 16.7904
0.5 | 0.1377 | 0.00542 | 0.0014 | 25.4059
1 | 0.1892 | 0.00564 | 0.0028 | 33.5461
1.5 | 0.246 | 0.006 | 0.003 | 41
2 | 0.3076 | 0.00649 | 0.0018 | 47.396
2.5 | 0.3692 | 0.007 | 0.0007 | 52.7429
3 | 0.4414 | 0.00754 | -0.0029 | 58.5411
3.5 | 0.5077 | 0.00799 | -0.0051 | 63.5419
4 | 0.5778 | 0.00837 | -0.0082 | 69.0323
4.5 | 0.6476 | 0.00875 | -0.0112 | 74.0114
5 | 0.7151 | 0.00908 | -0.0137 | 78.7555
5.5 | 0.7857 | 0.00942 | -0.017 | 83.4076
6 | 0.8459 | 0.00976 | -0.0181 | 86.6701
6.5 | 0.889 | 0.01011 | -0.0155 | 87.9327
7 | 0.9328 | 0.01044 | -0.013 | 89.3487
7.5 | 0.9757 | 0.01088 | -0.0104 | 89.6783
8 | 1.0197 | 0.01126 | -0.008 | 90.5595
8.5 | 1.063 | 0.01173 | -0.0055 | 90.6223
9 | 1.1059 | 0.01226 | -0.003 | 90.2039
9.5 | 1.1495 | 0.01277 | -0.0006 | 90.0157
10 | 1.1915 | 0.01342 | 0.0019 | 88.7854
10.5 | 1.2322 | 0.01418 | 0.0046 | 86.897
11 | 1.2712 | 0.01507 | 0.0074 | 84.353
11.5 | 1.3078 | 0.01611 | 0.0105 | 81.1794
12 | 1.3416 | 0.01728 | 0.0139 | 77.6389
12.5 | 1.3719 | 0.0186 | 0.0177 | 73.7581
13 | 1.3953 | 0.0201 | 0.0224 | 69.4179
13.5 | 1.4123 | 0.0216 | 0.028 | 65.3843
14 | 1.4267 | 0.02348 | 0.0329 | 60.7624
14.5 | 1.4383 | 0.0258 | 0.037 | 55.7481
15 | 1.4388 | 0.02938 | 0.0402 | 48.9721
15.5 | 1.4434 | 0.03334 | 0.0414 | 43.2933
16 | 1.4362 | 0.03943 | 0.0403 | 36.424
16.5 | 1.4127 | 0.04889 | 0.0359 | 28.8955
17 | 1.3652 | 0.06316 | 0.028 | 21.6149
17.5 | 1.2943 | 0.08177 | 0.0181 | 15.8285
18 | 1.2072 | 0.10348 | 0.0071 | 11.666
18.5 | 1.1424 | 0.12229 | -0.0026 | 9.3417
19 | 1.1013 | 0.13768 | -0.0107 | 7.999
19.5 | 1.0779 | 0.15021 | -0.0176 | 7.176
20 | 1.0627 | 0.16142 | -0.024 | 6.5834

## 45. Re 1M Mach 0.25 (1)
BIGFOIL.COM POLAR EXPORT
NACA22010.5
NACA22010.5 |  |  |  | Cl Max: | 1.177 | at alpha= | 10 | deg
JavaFoil+Calcfoil stall+Eppler ext transition |  |  |  | L/D Max: | 91.177 | at alpha= | 8 | deg
Re: | 1000000 |  |  | Cd Min: | 0.00751 | at alpha= | -0.5 | deg
Mach: | 0.25 |  |  | Cl=0 at alpha= | -0.94262 | deg
|  |  |  | @ Cl=0.1, Cd= | 0.00751
|  |  |  | @ Cl=0.4, Cd= | 0.010247
|  |  |  | @ Cl=0.6, Cd= | 0.010366
alpha (deg) | Cl | Cd | Cm | Cl/Cd
-14.5 | -0.324 | 0.12794 | 0.001 | -2.533
-14 | -0.374 | 0.12173 | 0.001 | -3.07
-13.5 | -0.419 | 0.11551 | 0.001 | -3.627
-13 | -0.46 | 0.10622 | 0.001 | -4.33
-12.5 | -0.497 | 0.10065 | 0 | -4.933
-12 | -0.528 | 0.0944 | 0 | -5.597
-11.5 | -0.555 | 0.08789 | 0 | -6.314
-11 | -0.576 | 0.0814 | 0 | -7.076
-10.5 | -0.591 | 0.07569 | 0 | -7.81
-10 | -0.6 | 0.06971 | 0 | -8.607
-9.5 | -0.603 | 0.06476 | 0 | -9.304
-9 | -0.599 | 0.06058 | 0 | -9.884
-8.5 | -0.589 | 0.05617 | 0 | -10.488
-8 | -0.573 | 0.05229 | 0 | -10.963
-7.5 | -0.552 | 0.0487 | 0 | -11.342
-7 | -0.525 | 0.0456 | -0.001 | -11.524
-6.5 | -0.494 | 0.04252 | -0.001 | -11.628
-6 | -0.46 | 0.03975 | -0.001 | -11.574
-5.5 | -0.423 | 0.03734 | -0.001 | -11.324
-5 | -0.473 | 0.01066 | -0.002 | -44.37
-4.5 | -0.42 | 0.01042 | -0.003 | -40.338
-4 | -0.365 | 0.01078 | -0.003 | -33.843
-3.5 | -0.308 | 0.01048 | -0.003 | -29.372
-3 | -0.249 | 0.01025 | -0.003 | -24.301
-2.5 | -0.19 | 0.01012 | -0.004 | -18.743
-2 | -0.129 | 0.01072 | -0.004 | -12.065
-1.5 | -0.069 | 0.01056 | -0.004 | -6.495
-1 | -0.007 | 0.01045 | -0.004 | -0.711
-0.5 | 0.054 | 0.00751 | -0.005 | 7.185
0 | 0.115 | 0.00751 | -0.005 | 15.349
0.5 | 0.177 | 0.00796 | -0.005 | 22.166
1 | 0.238 | 0.00815 | -0.005 | 29.149
1.5 | 0.299 | 0.00836 | -0.006 | 35.715
2 | 0.36 | 0.0101 | -0.006 | 35.6
2.5 | 0.42 | 0.01032 | -0.006 | 40.73
3 | 0.481 | 0.01049 | -0.007 | 45.825
3.5 | 0.541 | 0.01011 | -0.007 | 53.537
4 | 0.601 | 0.01037 | -0.007 | 57.985
4.5 | 0.661 | 0.01082 | -0.007 | 61.076
5 | 0.72 | 0.01126 | -0.008 | 63.932
5.5 | 0.778 | 0.01155 | -0.008 | 67.358
6 | 0.836 | 0.01136 | -0.008 | 73.587
6.5 | 0.892 | 0.0112 | -0.008 | 79.659
7 | 0.947 | 0.0112 | -0.009 | 84.532
7.5 | 0.999 | 0.01127 | -0.009 | 88.583
8 | 1.047 | 0.01149 | -0.009 | 91.177
8.5 | 1.092 | 0.01324 | -0.009 | 82.483
9 | 1.131 | 0.01423 | -0.01 | 79.516
9.5 | 1.162 | 0.0156 | -0.01 | 74.453
10 | 1.177 | 0.0181 | -0.01 | 65.032
10.5 | 1.17 | 0.02314 | -0.01 | 50.534
11 | 1.146 | 0.03208 | -0.01 | 35.713
11.5 | 1.119 | 0.0437 | -0.009 | 25.595
12 | 1.094 | 0.05534 | -0.009 | 19.774
12.5 | 1.071 | 0.06601 | -0.009 | 16.226
13 | 1.046 | 0.07603 | -0.009 | 13.755
13.5 | 1.017 | 0.08542 | -0.009 | 11.903
14 | 0.983 | 0.09447 | -0.008 | 10.404
14.5 | 0.94 | 0.10368 | -0.008 | 9.069
15 | 0.889 | 0.11376 | -0.008 | 7.813

## 46. Re 1M Mach 0.25 (2)
BIGFOIL.COM POLAR EXPORT
NACA22010.5
NACA22010.5 |  |  |  | Cl Max: | 1.3943 | at alpha= | 13.5 | deg
XFOIL ncrit=9 |  |  |  | L/D Max: | 89.0973 | at alpha= | 7.5 | deg
Re: | 1000000 |  |  | Cd Min: | 0.23855 | at alpha= | -20 | deg
Mach: | 0.25 |  |  | Cl=0 at alpha= | -1.0764 | deg
|  |  |  | @ Cl=0.1, Cd= | 0.0055526
|  |  |  | @ Cl=0.4, Cd= | 0.007341
|  |  |  | @ Cl=0.6, Cd= | 0.0085953
alpha (deg) | Cl | Cd | Cm | Cl/Cd
-20 | -0.7441 | 0.23855 | 0.0512 | -3.1193
-19.5 | -0.727 | 0.23278 | 0.0485 | -3.1231
-19 | -0.7102 | 0.22682 | 0.045 | -3.1311
-18.5 | -0.6937 | 0.22047 | 0.0415 | -3.1465
-18 | -0.6774 | 0.2139 | 0.038 | -3.1669
-17.5 | -0.6623 | 0.20581 | 0.0336 | -3.218
-17 | -0.6501 | 0.19759 | 0.0288 | -3.2901
-16.5 | -0.6355 | 0.19036 | 0.0264 | -3.3384
-16 | -0.6203 | 0.18418 | 0.0239 | -3.3679
-15.5 | -0.6057 | 0.17791 | 0.0211 | -3.4045
-15 | -0.5928 | 0.17082 | 0.0181 | -3.4703
-14.5 | -0.5837 | 0.16184 | 0.0136 | -3.6066
-14 | -0.5786 | 0.15247 | 0.0089 | -3.7948
-13.5 | -0.5712 | 0.14446 | 0.0067 | -3.954
-13 | -0.5597 | 0.1381 | 0.005 | -4.0529
-12.5 | -0.5511 | 0.13102 | 0.0025 | -4.2062
-12 | -0.5442 | 0.12352 | -0.0003 | -4.4058
-11.5 | -0.5497 | 0.11081 | -0.0072 | -4.9607
-11 | -0.5517 | 0.10051 | -0.0119 | -5.489
-10.5 | -0.557 | 0.08925 | -0.0176 | -6.2409
-10 | -0.5722 | 0.07294 | -0.0292 | -7.8448
-8 | -0.6826 | 0.04223 | -0.0248 | -16.1639
-7.5 | -0.6922 | 0.03572 | -0.0165 | -19.3785
-6.5 | -0.6425 | 0.01733 | -0.0081 | -37.0744
-6 | -0.58 | 0.01444 | -0.009 | -40.1662
-5.5 | -0.5083 | 0.01304 | -0.0117 | -38.9801
-5 | -0.4428 | 0.01165 | -0.0129 | -38.0086
-4.5 | -0.3708 | 0.01036 | -0.0157 | -35.7915
-4 | -0.3042 | 0.00961 | -0.0171 | -31.6545
-3.5 | -0.2424 | 0.00878 | -0.0176 | -27.6082
-3 | -0.1833 | 0.00837 | -0.0173 | -21.8996
-2.5 | -0.1308 | 0.00803 | -0.0155 | -16.2889
-2 | -0.0816 | 0.00791 | -0.0131 | -10.3161
-1.5 | -0.0305 | 0.00781 | -0.0112 | -3.9052
-1 | 0.0055 | 0.00628 | -0.0072 | 0.8758
-0.5 | 0.0481 | 0.00573 | -0.004 | 8.3944
0 | 0.0937 | 0.00555 | -0.001 | 16.8829
0.5 | 0.1414 | 0.00557 | 0.0016 | 25.386
1 | 0.1931 | 0.00577 | 0.0035 | 33.4662
1.5 | 0.2512 | 0.00615 | 0.0038 | 40.8455
2 | 0.3122 | 0.00665 | 0.0033 | 46.9474
2.5 | 0.3796 | 0.00719 | 0.0013 | 52.7955
3 | 0.4512 | 0.00772 | -0.0015 | 58.4456
3.5 | 0.5222 | 0.00817 | -0.0042 | 63.9168
4 | 0.593 | 0.00856 | -0.0068 | 69.2757
4.5 | 0.6663 | 0.00893 | -0.0099 | 74.6137
5 | 0.7357 | 0.00939 | -0.0122 | 78.3493
5.5 | 0.8099 | 0.00968 | -0.0154 | 83.6674
6 | 0.8717 | 0.01014 | -0.0161 | 85.9665
6.5 | 0.9172 | 0.01045 | -0.0132 | 87.7703
7 | 0.9606 | 0.01096 | -0.0099 | 87.646
7.5 | 1.0068 | 0.0113 | -0.0071 | 89.0973
8 | 1.051 | 0.01184 | -0.0039 | 88.7669
8.5 | 1.0966 | 0.01233 | -0.0009 | 88.9376
9 | 1.1414 | 0.01291 | 0.0022 | 88.4121
9.5 | 1.1851 | 0.01362 | 0.0055 | 87.0117
10 | 1.2274 | 0.01444 | 0.0089 | 85
10.5 | 1.2675 | 0.01544 | 0.0125 | 82.092
11 | 1.3038 | 0.01665 | 0.0167 | 78.3063
11.5 | 1.3355 | 0.01809 | 0.0213 | 73.8253
12 | 1.3611 | 0.01968 | 0.0268 | 69.1616
12.5 | 1.3755 | 0.02145 | 0.0336 | 64.1259
13 | 1.3831 | 0.02396 | 0.0397 | 57.7254
13.5 | 1.3943 | 0.02667 | 0.0439 | 52.2797
14 | 1.3912 | 0.03111 | 0.0465 | 44.7187
14.5 | 1.3788 | 0.03775 | 0.0457 | 36.5245
15 | 1.3532 | 0.04771 | 0.0407 | 28.363
15.5 | 1.3067 | 0.06196 | 0.0322 | 21.0894
16 | 1.2286 | 0.08113 | 0.0216 | 15.1436
16.5 | 1.1598 | 0.09889 | 0.0123 | 11.7282
17 | 1.1052 | 0.11522 | 0.0036 | 9.5921
17.5 | 1.0677 | 0.12943 | -0.004 | 8.2492
18 | 1.0463 | 0.14134 | -0.0104 | 7.4027
18.5 | 1.0319 | 0.15243 | -0.0165 | 6.7697

## 47. Re 1M Mach 0.50 (1)
BIGFOIL.COM POLAR EXPORT
NACA22010.5
NACA22010.5 |  |  |  | Cl Max: | 1.149 | at alpha= | 20 | deg
JavaFoil+Calcfoil stall+Eppler ext transition |  |  |  | L/D Max: | 83.093 | at alpha= | 6 | deg
Re: | 1000000 |  |  | Cd Min: | 0.00809 | at alpha= | 0.5 | deg
Mach: | 0.5 |  |  | Cl=0 at alpha= | -0.94118 | deg
|  |  |  | @ Cl=0.1, Cd= | 0.0096709
|  |  |  | @ Cl=0.4, Cd= | 0.010187
|  |  |  | @ Cl=0.6, Cd= | 0.01061
alpha (deg) | Cl | Cd | Cm | Cl/Cd
-20 | -0.997 | 0.20213 | 0.003 | -4.931
-19.5 | -0.972 | 0.19362 | 0.002 | -5.019
-19 | -0.947 | 0.18903 | 0.002 | -5.009
-18.5 | -0.921 | 0.17864 | 0.002 | -5.154
-18 | -0.896 | 0.17907 | 0.002 | -5.002
-17.5 | -0.871 | 0.16901 | 0.002 | -5.151
-17 | -0.844 | 0.16456 | 0.002 | -5.13
-16.5 | -0.819 | 0.15973 | 0.002 | -5.127
-16 | -0.794 | 0.15532 | 0.002 | -5.11
-15.5 | -0.767 | 0.15283 | 0.001 | -5.021
-15 | -0.742 | 0.145 | 0.001 | -5.117
-14.5 | -0.716 | 0.14084 | 0.001 | -5.086
-14 | -0.69 | 0.13229 | 0.001 | -5.216
-13.5 | -0.664 | 0.12831 | 0.001 | -5.178
-13 | -0.639 | 0.12451 | 0.001 | -5.129
-12.5 | -0.612 | 0.121 | 0.001 | -5.06
-12 | -0.586 | 0.11763 | 0.001 | -4.985
-11.5 | -0.56 | 0.11395 | 0 | -4.914
-11 | -0.534 | 0.11088 | 0 | -4.816
-10.5 | -0.508 | 0.07411 | 0 | -6.854
-10 | -0.481 | 0.08229 | 0 | -5.851
-9.5 | -0.455 | 0.07017 | 0 | -6.489
-9 | -0.429 | 0.09245 | 0 | -4.64
-8.5 | -0.403 | 0.06443 | 0 | -6.249
-8 | -0.376 | 0.05638 | 0 | -6.674
-7.5 | -0.35 | 0.05779 | 0 | -6.052
-7 | -0.323 | 0.05446 | -0.001 | -5.936
-6.5 | -0.297 | 0.05034 | -0.001 | -5.896
-6 | -0.389 | 0.04676 | -0.001 | -8.32
-5.5 | -0.415 | 0.04184 | -0.001 | -9.923
-5 | -0.397 | 0.03839 | -0.001 | -10.329
-4.5 | -0.363 | 0.03561 | -0.001 | -10.186
-4 | -0.321 | 0.03344 | -0.002 | -9.6
-3.5 | -0.339 | 0.01085 | -0.003 | -31.229
-3 | -0.276 | 0.01053 | -0.004 | -26.208
-2.5 | -0.211 | 0.01099 | -0.004 | -19.173
-2 | -0.144 | 0.01087 | -0.004 | -13.257
-1.5 | -0.077 | 0.01076 | -0.005 | -7.111
-1 | -0.008 | 0.01068 | -0.005 | -0.777
-0.5 | 0.06 | 0.01141 | -0.005 | 5.279
0 | 0.129 | 0.00841 | -0.005 | 15.309
0.5 | 0.197 | 0.00809 | -0.006 | 24.382
1 | 0.265 | 0.00829 | -0.006 | 32.02
1.5 | 0.333 | 0.00999 | -0.006 | 33.378
2 | 0.401 | 0.01019 | -0.007 | 39.372
2.5 | 0.469 | 0.01065 | -0.007 | 44.02
3 | 0.536 | 0.0103 | -0.007 | 52.011
3.5 | 0.602 | 0.01062 | -0.008 | 56.714
4 | 0.668 | 0.01103 | -0.008 | 60.58
4.5 | 0.734 | 0.01107 | -0.008 | 66.279
5 | 0.798 | 0.01106 | -0.008 | 72.089
5.5 | 0.86 | 0.01103 | -0.009 | 77.997
6 | 0.921 | 0.01108 | -0.009 | 83.093
6.5 | 0.977 | 0.01285 | -0.009 | 76.044
7 | 1.028 | 0.01387 | -0.01 | 74.136
7.5 | 1.068 | 0.01513 | -0.01 | 70.584
8 | 1.086 | 0.01738 | -0.01 | 62.52
8.5 | 1.04 | 0.02664 | -0.01 | 39.047
9 | 0.933 | 0.05086 | -0.008 | 18.339
9.5 | 0.581 | 0.07116 | -0.007 | 8.159
10 | 0.592 | 0.08774 | -0.005 | 6.749
10.5 | 0.62 | 0.10359 | -0.005 | 5.985
11 | 0.648 | 0.11019 | -0.005 | 5.878
11.5 | 0.675 | 0.11715 | -0.006 | 5.766
12 | 0.703 | 0.1209 | -0.006 | 5.818
12.5 | 0.732 | 0.12772 | -0.007 | 5.728
13 | 0.76 | 0.13436 | -0.007 | 5.655
13.5 | 0.788 | 0.14067 | -0.007 | 5.603
14 | 0.816 | 0.14522 | -0.008 | 5.616
14.5 | 0.844 | 0.15313 | -0.008 | 5.512
15 | 0.872 | 0.15536 | -0.008 | 5.609
15.5 | 0.9 | 0.15885 | -0.009 | 5.665
16 | 0.927 | 0.16546 | -0.009 | 5.604
16.5 | 0.956 | 0.17011 | -0.009 | 5.619
17 | 0.983 | 0.17414 | -0.009 | 5.645
17.5 | 1.012 | 0.18062 | -0.01 | 5.604
18 | 1.039 | 0.1851 | -0.01 | 5.614
18.5 | 1.066 | 0.19097 | -0.01 | 5.584
19 | 1.096 | 0.19365 | -0.01 | 5.657
19.5 | 1.122 | 0.19963 | -0.011 | 5.622
20 | 1.149 | 0.20365 | -0.011 | 5.643

## 48. Re 1M Mach 0.50 (2)
BIGFOIL.COM POLAR EXPORT
NACA22010.5
NACA22010.5 |  |  |  | Cl Max: | 1.2923 | at alpha= | 10 | deg
XFOIL ncrit=9 |  |  |  | L/D Max: | 82.2027 | at alpha= | 6.5 | deg
Re: | 1000000 |  |  | Cd Min: | 0.26192 | at alpha= | -20 | deg
Mach: | 0.5 |  |  | Cl=0 at alpha= | -1.1979 | deg
|  |  |  | @ Cl=0.1, Cd= | 0.006321
|  |  |  | @ Cl=0.4, Cd= | 0.0077592
|  |  |  | @ Cl=0.6, Cd= | 0.0090401
alpha (deg) | Cl | Cd | Cm | Cl/Cd
-20 | -0.8049 | 0.26192 | 0.0631 | -3.0731
-19.5 | -0.7841 | 0.25471 | 0.059 | -3.0784
-19 | -0.7631 | 0.24718 | 0.0547 | -3.0872
-18.5 | -0.7422 | 0.23937 | 0.0503 | -3.1006
-18 | -0.7212 | 0.23097 | 0.0457 | -3.1225
-17.5 | -0.7021 | 0.22223 | 0.0402 | -3.1593
-17 | -0.6831 | 0.21392 | 0.0359 | -3.1932
-16.5 | -0.6625 | 0.20688 | 0.0334 | -3.2023
-16 | -0.6431 | 0.19953 | 0.0298 | -3.2231
-15.5 | -0.6241 | 0.19179 | 0.026 | -3.2541
-15 | -0.6075 | 0.18273 | 0.0209 | -3.3246
-14.5 | -0.5923 | 0.17438 | 0.0165 | -3.3966
-14 | -0.5756 | 0.1664 | 0.0139 | -3.4591
-13.5 | -0.5582 | 0.15959 | 0.0117 | -3.4977
-13 | -0.543 | 0.15213 | 0.0088 | -3.5693
-12.5 | -0.5295 | 0.14432 | 0.0057 | -3.6689
-12 | -0.5239 | 0.13408 | -0.0003 | -3.9074
-11.5 | -0.516 | 0.12506 | -0.0039 | -4.126
-11 | -0.5056 | 0.11783 | -0.0053 | -4.2909
-10.5 | -0.4946 | 0.11101 | -0.0072 | -4.4555
-10 | -0.4885 | 0.10289 | -0.0103 | -4.7478
-9.5 | -0.4869 | 0.09268 | -0.0162 | -5.2536
-9 | -0.4877 | 0.0825 | -0.0215 | -5.9115
-7.5 | -0.5383 | 0.04989 | -0.0416 | -10.7897
-7 | -0.5783 | 0.04436 | -0.0349 | -13.0365
-6.5 | -0.6063 | 0.03905 | -0.026 | -15.5262
-6 | -0.5835 | 0.03067 | -0.0257 | -19.0251
-5.5 | -0.5334 | 0.02311 | -0.0265 | -23.0809
-5 | -0.4693 | 0.01857 | -0.0264 | -25.2719
-4.5 | -0.3976 | 0.01383 | -0.0263 | -28.7491
-4 | -0.321 | 0.01143 | -0.0271 | -28.084
-3.5 | -0.2547 | 0.01005 | -0.0257 | -25.3433
-3 | -0.1989 | 0.00915 | -0.0224 | -21.7377
-2.5 | -0.1452 | 0.00873 | -0.0187 | -16.6323
-2 | -0.0915 | 0.00853 | -0.0151 | -10.7268
-1.5 | -0.0345 | 0.00835 | -0.0125 | -4.1317
-1 | 0.0226 | 0.00826 | -0.01 | 2.7361
-0.5 | 0.0589 | 0.00658 | -0.0047 | 8.9514
0 | 0.1081 | 0.00627 | -0.0009 | 17.2408
0.5 | 0.1588 | 0.00623 | 0.0029 | 25.4896
1 | 0.2129 | 0.00642 | 0.0061 | 33.162
1.5 | 0.2734 | 0.00682 | 0.0079 | 40.088
2 | 0.3401 | 0.00737 | 0.0083 | 46.1465
3 | 0.494 | 0.00837 | 0.0053 | 59.0203
3.5 | 0.5816 | 0.00892 | 0.0018 | 65.2018
4 | 0.6613 | 0.00944 | 0.0002 | 70.053
4.5 | 0.7487 | 0.00999 | -0.0027 | 74.9449
5 | 0.8304 | 0.01072 | -0.0042 | 77.4627
5.5 | 0.9193 | 0.01123 | -0.0066 | 81.8611
6 | 0.9804 | 0.01197 | -0.0035 | 81.9048
6.5 | 1.03 | 0.01253 | 0.0022 | 82.2027
7 | 1.0765 | 0.01332 | 0.0085 | 80.8183
7.5 | 1.1268 | 0.01402 | 0.0146 | 80.3709
8 | 1.1749 | 0.01492 | 0.0212 | 78.7466
8.5 | 1.2213 | 0.01598 | 0.0282 | 76.4268
9 | 1.263 | 0.01731 | 0.0358 | 72.9636
9.5 | 1.2839 | 0.01917 | 0.0458 | 66.9744
10 | 1.2923 | 0.02211 | 0.0548 | 58.4487
10.5 | 1.2822 | 0.02699 | 0.0608 | 47.5065
11 | 1.2569 | 0.03494 | 0.0601 | 35.9731
11.5 | 1.2165 | 0.0469 | 0.0523 | 25.9382
12 | 1.1609 | 0.06114 | 0.0428 | 18.9876
12.5 | 1.1025 | 0.0751 | 0.0342 | 14.6804
13 | 1.0481 | 0.08887 | 0.0258 | 11.7936
13.5 | 1.0025 | 0.1023 | 0.0175 | 9.7996
14 | 0.9661 | 0.11549 | 0.0096 | 8.3652
14.5 | 0.9355 | 0.12874 | 0.0017 | 7.2666
15 | 0.9125 | 0.14157 | -0.006 | 6.4456

## 49. Re 2M Mach 0.00 (1)
BIGFOIL.COM POLAR EXPORT
NACA22010.5
NACA22010.5 |  |  |  | Cl Max: | 1.238 | at alpha= | 11.5 | deg
JavaFoil+Calcfoil stall+Eppler ext transition |  |  |  | L/D Max: | 103.342 | at alpha= | 9 | deg
Re: | 2000000 |  |  | Cd Min: | 0.00758 | at alpha= | -0.5 | deg
Mach: | 0 |  |  | Cl=0 at alpha= | -0.94068 | deg
|  |  |  | @ Cl=0.1, Cd= | 0.008012
|  |  |  | @ Cl=0.4, Cd= | 0.0089158
|  |  |  | @ Cl=0.6, Cd= | 0.0098917
alpha (deg) | Cl | Cd | Cm | Cl/Cd
-17 | -0.576 | 0.14005 | 0.001 | -4.116
-16.5 | -0.593 | 0.13402 | 0.001 | -4.423
-16 | -0.609 | 0.12631 | 0.001 | -4.818
-15.5 | -0.623 | 0.12066 | 0.001 | -5.167
-15 | -0.637 | 0.11461 | 0.001 | -5.561
-14.5 | -0.65 | 0.10772 | 0.001 | -6.036
-14 | -0.661 | 0.10224 | 0.001 | -6.468
-13.5 | -0.671 | 0.09618 | 0.001 | -6.974
-13 | -0.678 | 0.0904 | 0.001 | -7.5
-12.5 | -0.683 | 0.0848 | 0.001 | -8.055
-12 | -0.686 | 0.07996 | 0 | -8.573
-11.5 | -0.685 | 0.07507 | 0 | -9.122
-11 | -0.681 | 0.07035 | 0 | -9.681
-10.5 | -0.674 | 0.06598 | 0 | -10.216
-10 | -0.663 | 0.06196 | 0 | -10.708
-9.5 | -0.649 | 0.05814 | 0 | -11.171
-9 | -0.632 | 0.05443 | 0 | -11.61
-8.5 | -0.611 | 0.05081 | 0 | -12.022
-8 | -0.587 | 0.04727 | 0 | -12.413
-7.5 | -0.56 | 0.04357 | -0.001 | -12.862
-7 | -0.651 | 0.01055 | -0.001 | -61.662
-6.5 | -0.608 | 0.01017 | -0.001 | -59.753
-6 | -0.562 | 0.00987 | -0.002 | -56.886
-5.5 | -0.513 | 0.01028 | -0.002 | -49.88
-5 | -0.462 | 0.00996 | -0.002 | -46.399
-4.5 | -0.409 | 0.00976 | -0.002 | -41.918
-4 | -0.355 | 0.00949 | -0.003 | -37.365
-3.5 | -0.299 | 0.01009 | -0.003 | -29.624
-3 | -0.242 | 0.00987 | -0.003 | -24.493
-2.5 | -0.184 | 0.0098 | -0.003 | -18.762
-2 | -0.125 | 0.00961 | -0.004 | -13.041
-1.5 | -0.066 | 0.00959 | -0.004 | -6.932
-1 | -0.007 | 0.00949 | -0.004 | -0.758
-0.5 | 0.052 | 0.00758 | -0.004 | 6.888
0 | 0.112 | 0.00812 | -0.005 | 13.744
0.5 | 0.171 | 0.00816 | -0.005 | 20.961
1 | 0.23 | 0.00828 | -0.005 | 27.821
1.5 | 0.289 | 0.00847 | -0.006 | 34.188
2 | 0.348 | 0.00881 | -0.006 | 39.547
2.5 | 0.407 | 0.00893 | -0.006 | 45.634
3 | 0.466 | 0.00922 | -0.006 | 50.528
3.5 | 0.525 | 0.00931 | -0.007 | 56.371
4 | 0.583 | 0.00988 | -0.007 | 59.014
4.5 | 0.641 | 0.00992 | -0.007 | 64.616
5 | 0.698 | 0.01002 | -0.007 | 69.652
5.5 | 0.755 | 0.0102 | -0.008 | 74.039
6 | 0.812 | 0.01053 | -0.008 | 77.091
6.5 | 0.867 | 0.01088 | -0.008 | 79.675
7 | 0.921 | 0.01061 | -0.008 | 86.856
7.5 | 0.974 | 0.01117 | -0.009 | 87.123
8 | 1.024 | 0.01109 | -0.009 | 92.283
8.5 | 1.071 | 0.01114 | -0.009 | 96.148
9 | 1.115 | 0.01079 | -0.009 | 103.342
9.5 | 1.155 | 0.01205 | -0.01 | 95.853
10 | 1.19 | 0.0131 | -0.01 | 90.867
10.5 | 1.217 | 0.0146 | -0.01 | 83.355
11 | 1.233 | 0.0164 | -0.01 | 75.183
11.5 | 1.238 | 0.01918 | -0.01 | 64.544
12 | 1.23 | 0.0239 | -0.01 | 51.479
12.5 | 1.215 | 0.03092 | -0.01 | 39.289
13 | 1.197 | 0.03968 | -0.01 | 30.171
13.5 | 1.177 | 0.05 | -0.01 | 23.55
14 | 1.159 | 0.06037 | -0.01 | 19.19
14.5 | 1.139 | 0.06996 | -0.01 | 16.285
15 | 1.118 | 0.07923 | -0.01 | 14.108
15.5 | 1.095 | 0.08808 | -0.009 | 12.432
16 | 1.071 | 0.09668 | -0.009 | 11.078
16.5 | 1.045 | 0.1052 | -0.009 | 9.936

## 50. Re 2M Mach 0.00 (2)
BIGFOIL.COM POLAR EXPORT
NACA22010.5
NACA22010.5 |  |  |  | Cl Max: | 1.5748 | at alpha= | 17 | deg
XFOIL ncrit=9 |  |  |  | L/D Max: | 111.335 | at alpha= | 8.5 | deg
Re: | 2000000 |  |  | Cd Min: | 0.21989 | at alpha= | -19 | deg
Mach: | 0 |  |  | Cl=0 at alpha= | -1.0694 | deg
|  |  |  | @ Cl=0.1, Cd= | 0.0054321
|  |  |  | @ Cl=0.4, Cd= | 0.0061932
|  |  |  | @ Cl=0.6, Cd= | 0.0071545
alpha (deg) | Cl | Cd | Cm | Cl/Cd
-19 | -0.7118 | 0.21989 | 0.0447 | -3.2371
-18.5 | -0.6965 | 0.21427 | 0.0416 | -3.2506
-18 | -0.6813 | 0.20836 | 0.0384 | -3.2698
-17.5 | -0.6661 | 0.20227 | 0.0351 | -3.2931
-17 | -0.6519 | 0.19571 | 0.0319 | -3.3309
-16.5 | -0.6412 | 0.18611 | 0.0274 | -3.4453
-15.5 | -0.6234 | 0.17 | 0.0209 | -3.6671
-15 | -1.0969 | 0.04749 | -0.0449 | -23.0975
-14.5 | -1.1756 | 0.03381 | -0.0476 | -34.7708
-14 | -1.2138 | 0.02746 | -0.0406 | -44.2025
-13.5 | -1.2138 | 0.02475 | -0.0334 | -49.0424
-13 | -1.1875 | 0.02324 | -0.0296 | -51.0972
-12.5 | -1.1562 | 0.02195 | -0.0262 | -52.6743
-12 | -1.1226 | 0.02074 | -0.0229 | -54.1273
-11.5 | -1.0888 | 0.01945 | -0.0195 | -55.9794
-11 | -1.0546 | 0.01818 | -0.016 | -58.0088
-10.5 | -1.0182 | 0.01718 | -0.0127 | -59.2666
-10 | -0.9823 | 0.01617 | -0.0091 | -60.7483
-9.5 | -0.9453 | 0.01535 | -0.0056 | -61.5831
-9 | -0.9115 | 0.01337 | -0.0019 | -68.175
-8.5 | -0.849 | 0.01244 | -0.0038 | -68.2476
-8 | -0.784 | 0.01181 | -0.006 | -66.3844
-7.5 | -0.7217 | 0.0111 | -0.0076 | -65.018
-7 | -0.6583 | 0.01057 | -0.0093 | -62.28
-6.5 | -0.5948 | 0.00954 | -0.0113 | -62.348
-6 | -0.5325 | 0.00902 | -0.0127 | -59.0355
-5.5 | -0.4662 | 0.00855 | -0.0149 | -54.5263
-5 | -0.4041 | 0.00791 | -0.0163 | -51.0872
-4.5 | -0.3444 | 0.00759 | -0.0169 | -45.3755
-4 | -0.2911 | 0.00729 | -0.0161 | -39.9314
-3.5 | -0.2404 | 0.00712 | -0.0146 | -33.764
-3 | -0.1917 | 0.00706 | -0.0128 | -27.153
-2.5 | -0.1428 | 0.00712 | -0.011 | -20.0562
-2 | -0.0915 | 0.00708 | -0.0098 | -12.9237
-1.5 | -0.0397 | 0.00708 | -0.0088 | -5.6073
-1 | 0.0064 | 0.00646 | -0.0069 | 0.99071
-0.5 | 0.0499 | 0.00568 | -0.0046 | 8.7852
0 | 0.0971 | 0.00544 | -0.0028 | 17.8493
0.5 | 0.1447 | 0.00531 | -0.001 | 27.2505
1 | 0.1923 | 0.00529 | 0.001 | 36.3516
1.5 | 0.2393 | 0.0054 | 0.0031 | 44.3148
2 | 0.2907 | 0.00563 | 0.0043 | 51.6341
2.5 | 0.3442 | 0.00591 | 0.0049 | 58.2403
3 | 0.4033 | 0.00621 | 0.0044 | 64.9436
3.5 | 0.4646 | 0.0065 | 0.0032 | 71.4769
4 | 0.532 | 0.0068 | 0.0007 | 78.2353
4.5 | 0.593 | 0.00713 | -0.0004 | 83.1697
5 | 0.6616 | 0.00737 | -0.0032 | 89.7693
5.5 | 0.7277 | 0.00772 | -0.0056 | 94.2617
6 | 0.7917 | 0.00797 | -0.0074 | 99.335
6.5 | 0.8557 | 0.00834 | -0.0094 | 102.6019
7 | 0.9222 | 0.00861 | -0.0119 | 107.108
7.5 | 0.9869 | 0.00898 | -0.0141 | 109.8998
8 | 1.0413 | 0.00936 | -0.0141 | 111.25
8.5 | 1.0844 | 0.00974 | -0.0117 | 111.3347
9 | 1.1263 | 0.01023 | -0.0091 | 110.0978
9.5 | 1.1678 | 0.01078 | -0.0064 | 108.3302
10 | 1.2093 | 0.01136 | -0.0039 | 106.4525
10.5 | 1.2496 | 0.01206 | -0.0012 | 103.6153
11 | 1.2888 | 0.01285 | 0.0016 | 100.2957
11.5 | 1.3275 | 0.01371 | 0.0043 | 96.8271
12.5 | 1.4017 | 0.01562 | 0.01 | 89.7375
13 | 1.4369 | 0.01662 | 0.013 | 86.4561
13.5 | 1.4689 | 0.01774 | 0.0163 | 82.8016
14 | 1.4955 | 0.01893 | 0.0205 | 79.0016
14.5 | 1.5155 | 0.02019 | 0.0255 | 75.0619
15 | 1.5353 | 0.02171 | 0.0297 | 70.7186
15.5 | 1.5489 | 0.02382 | 0.0337 | 65.0252
16 | 1.563 | 0.02615 | 0.0366 | 59.7706
16.5 | 1.5737 | 0.02911 | 0.0385 | 54.0605
17 | 1.5748 | 0.03348 | 0.0392 | 47.037
17.5 | 1.5662 | 0.03972 | 0.038 | 39.431
18 | 1.5383 | 0.0495 | 0.0337 | 31.0768
18.5 | 1.4879 | 0.06372 | 0.0262 | 23.3506
19 | 1.4152 | 0.08231 | 0.0164 | 17.1935
19.5 | 1.2871 | 0.11115 | 0.0015 | 11.5798
20 | 1.1724 | 0.13962 | -0.0138 | 8.3971

## 51. Re 2M Mach 0.10 (1)
BIGFOIL.COM POLAR EXPORT
NACA22010.5
NACA22010.5 |  |  |  | Cl Max: | 1.23 | at alpha= | 11 | deg
JavaFoil+Calcfoil stall+Eppler ext transition |  |  |  | L/D Max: | 102.601 | at alpha= | 9 | deg
Re: | 2000000 |  |  | Cd Min: | 0.00762 | at alpha= | -0.5 | deg
Mach: | 0.1 |  |  | Cl=0 at alpha= | -0.94167 | deg
|  |  |  | @ Cl=0.1, Cd= | 0.0080342
|  |  |  | @ Cl=0.4, Cd= | 0.0089263
|  |  |  | @ Cl=0.6, Cd= | 0.0099241
alpha (deg) | Cl | Cd | Cm | Cl/Cd
-16.5 | -0.549 | 0.13593 | 0.001 | -4.04
-16 | -0.568 | 0.12945 | 0.001 | -4.387
-15.5 | -0.586 | 0.12215 | 0.001 | -4.796
-15 | -0.603 | 0.11496 | 0.001 | -5.244
-14.5 | -0.619 | 0.10953 | 0.001 | -5.648
-14 | -0.633 | 0.10313 | 0.001 | -6.138
-13.5 | -0.645 | 0.09747 | 0.001 | -6.622
-13 | -0.656 | 0.0921 | 0.001 | -7.123
-12.5 | -0.664 | 0.08589 | 0.001 | -7.731
-12 | -0.669 | 0.08067 | 0 | -8.296
-11.5 | -0.671 | 0.07599 | 0 | -8.836
-11 | -0.67 | 0.07088 | 0 | -9.454
-10.5 | -0.665 | 0.06653 | 0 | -10.002
-10 | -0.657 | 0.06243 | 0 | -10.522
-9.5 | -0.645 | 0.05862 | 0 | -10.998
-9 | -0.629 | 0.05478 | 0 | -11.476
-8.5 | -0.609 | 0.05117 | 0 | -11.901
-8 | -0.585 | 0.04782 | 0 | -12.24
-7.5 | -0.559 | 0.0443 | -0.001 | -12.625
-7 | -0.652 | 0.01063 | -0.001 | -61.298
-6.5 | -0.609 | 0.01023 | -0.001 | -59.5
-6 | -0.563 | 0.0099 | -0.002 | -56.884
-5.5 | -0.515 | 0.01031 | -0.002 | -49.935
-5 | -0.464 | 0.01007 | -0.002 | -46.077
-4.5 | -0.411 | 0.00977 | -0.002 | -42.053
-4 | -0.356 | 0.00951 | -0.003 | -37.469
-3.5 | -0.3 | 0.01011 | -0.003 | -29.702
-3 | -0.243 | 0.00996 | -0.003 | -24.386
-2.5 | -0.185 | 0.0098 | -0.003 | -18.846
-2 | -0.126 | 0.00968 | -0.004 | -13.015
-1.5 | -0.067 | 0.00958 | -0.004 | -6.968
-1 | -0.007 | 0.00951 | -0.004 | -0.761
-0.5 | 0.053 | 0.00762 | -0.004 | 6.89
0 | 0.112 | 0.00814 | -0.005 | 13.781
0.5 | 0.172 | 0.00821 | -0.005 | 20.942
1 | 0.231 | 0.0077 | -0.005 | 30.047
1.5 | 0.291 | 0.00788 | -0.006 | 36.929
2 | 0.35 | 0.00885 | -0.006 | 39.588
2.5 | 0.409 | 0.00894 | -0.006 | 45.782
3 | 0.468 | 0.00908 | -0.006 | 51.582
3.5 | 0.527 | 0.00941 | -0.007 | 56.037
4 | 0.586 | 0.0099 | -0.007 | 59.133
4.5 | 0.644 | 0.01 | -0.007 | 64.387
5 | 0.702 | 0.01006 | -0.007 | 69.758
5.5 | 0.759 | 0.01028 | -0.008 | 73.805
6 | 0.815 | 0.01061 | -0.008 | 76.867
6.5 | 0.871 | 0.01097 | -0.008 | 79.45
7 | 0.925 | 0.01071 | -0.008 | 86.374
7.5 | 0.978 | 0.01065 | -0.009 | 91.8
8 | 1.028 | 0.01119 | -0.009 | 91.794
8.5 | 1.075 | 0.01073 | -0.009 | 100.177
9 | 1.119 | 0.0109 | -0.01 | 102.601
9.5 | 1.158 | 0.01221 | -0.01 | 94.88
10 | 1.192 | 0.01332 | -0.01 | 89.479
10.5 | 1.217 | 0.0149 | -0.01 | 81.666
11 | 1.23 | 0.01692 | -0.01 | 72.686
11.5 | 1.23 | 0.02017 | -0.01 | 60.988
12 | 1.218 | 0.02567 | -0.01 | 47.464
12.5 | 1.2 | 0.03363 | -0.01 | 35.676
13 | 1.179 | 0.04346 | -0.01 | 27.117
13.5 | 1.158 | 0.05373 | -0.01 | 21.559
14 | 1.138 | 0.06417 | -0.01 | 17.733
14.5 | 1.116 | 0.07376 | -0.009 | 15.135
15 | 1.092 | 0.08298 | -0.009 | 13.162
15.5 | 1.066 | 0.09176 | -0.009 | 11.623
16 | 1.039 | 0.10035 | -0.009 | 10.352

## 52. Re 2M Mach 0.10 (2)
BIGFOIL.COM POLAR EXPORT
NACA22010.5
NACA22010.5 |  |  |  | Cl Max: | 1.5628 | at alpha= | 16.5 | deg
XFOIL ncrit=9 |  |  |  | L/D Max: | 111.11 | at alpha= | 8.5 | deg
Re: | 2000000 |  |  | Cd Min: | 0.20907 | at alpha= | -18 | deg
Mach: | 0.1 |  |  | Cl=0 at alpha= | -1.0746 | deg
|  |  |  | @ Cl=0.1, Cd= | 0.0054535
|  |  |  | @ Cl=0.4, Cd= | 0.006205
|  |  |  | @ Cl=0.6, Cd= | 0.0071539
alpha (deg) | Cl | Cd | Cm | Cl/Cd
-18 | -0.6823 | 0.20907 | 0.0387 | -3.2635
-17.5 | -0.6669 | 0.20297 | 0.0354 | -3.2857
-17 | -0.6525 | 0.19638 | 0.0321 | -3.3226
-16.5 | -0.6414 | 0.18687 | 0.0277 | -3.4323
-16 | -0.6308 | 0.17877 | 0.0242 | -3.5286
-15.5 | -0.6229 | 0.17075 | 0.0211 | -3.648
-15 | -1.0025 | 0.06564 | -0.0323 | -15.2727
-14.5 | -1.0588 | 0.04828 | -0.0455 | -21.9304
-14 | -1.114 | 0.03681 | -0.0487 | -30.2635
-13.5 | -1.1623 | 0.0293 | -0.0423 | -39.6689
-13 | -1.1712 | 0.0258 | -0.0344 | -45.3953
-12.5 | -1.1472 | 0.02395 | -0.0301 | -47.8998
-12 | -1.1166 | 0.02249 | -0.0264 | -49.6487
-11.5 | -1.085 | 0.02096 | -0.0226 | -51.7653
-11 | -1.0533 | 0.01938 | -0.0187 | -54.3498
-10.5 | -1.0183 | 0.01816 | -0.015 | -56.0738
-10 | -0.9842 | 0.01686 | -0.011 | -58.3749
-9.5 | -0.948 | 0.0159 | -0.0073 | -59.6226
-9 | -0.915 | 0.01415 | -0.0031 | -64.6643
-8.5 | -0.854 | 0.01275 | -0.0046 | -66.9804
-8 | -0.7886 | 0.01206 | -0.0068 | -65.3897
-7.5 | -0.7257 | 0.01129 | -0.0083 | -64.2781
-7 | -0.6621 | 0.01069 | -0.0099 | -61.9364
-6.5 | -0.5981 | 0.00965 | -0.0118 | -61.9793
-6 | -0.5354 | 0.0091 | -0.0131 | -58.8352
-5.5 | -0.4686 | 0.0086 | -0.0153 | -54.4884
-5 | -0.4059 | 0.00795 | -0.0166 | -51.0566
-4.5 | -0.3462 | 0.00761 | -0.0172 | -45.4928
-4 | -0.2925 | 0.00734 | -0.0163 | -39.8501
-3.5 | -0.2417 | 0.00714 | -0.0148 | -33.8515
-3 | -0.1927 | 0.00709 | -0.0129 | -27.1791
-2.5 | -0.1436 | 0.00714 | -0.0111 | -20.112
-2 | -0.0919 | 0.00709 | -0.0099 | -12.9619
-1.5 | -0.0399 | 0.0071 | -0.0088 | -5.6197
-1 | 0.007 | 0.00652 | -0.007 | 1.0736
-0.5 | 0.0504 | 0.00572 | -0.0046 | 8.8112
0 | 0.0976 | 0.00546 | -0.0028 | 17.8755
0.5 | 0.1455 | 0.00533 | -0.0009 | 27.2983
1 | 0.1933 | 0.00532 | 0.001 | 36.3346
1.5 | 0.2406 | 0.00542 | 0.0032 | 44.3911
2 | 0.2922 | 0.00565 | 0.0044 | 51.7168
2.5 | 0.3459 | 0.00594 | 0.0051 | 58.2323
3 | 0.4051 | 0.00623 | 0.0046 | 65.0241
3.5 | 0.4668 | 0.00652 | 0.0035 | 71.5951
4 | 0.5349 | 0.00682 | 0.0009 | 78.4311
4.5 | 0.5963 | 0.00714 | -0.0002 | 83.5154
5 | 0.6654 | 0.0074 | -0.003 | 89.9189
5.5 | 0.7321 | 0.00774 | -0.0053 | 94.5866
6 | 0.7965 | 0.00801 | -0.0072 | 99.4382
6.5 | 0.8611 | 0.00838 | -0.0091 | 102.7566
7 | 0.9281 | 0.00866 | -0.0115 | 107.1709
7.5 | 0.9936 | 0.00903 | -0.0137 | 110.0332
8 | 1.0475 | 0.00945 | -0.0135 | 110.8466
8.5 | 1.0911 | 0.00982 | -0.011 | 111.11
9 | 1.1335 | 0.01031 | -0.0083 | 109.9418
9.5 | 1.1752 | 0.01089 | -0.0055 | 107.9155
10 | 1.2163 | 0.01153 | -0.0027 | 105.49
10.5 | 1.2568 | 0.01225 | 0.0001 | 102.5959
11 | 1.2965 | 0.01306 | 0.003 | 99.2726
11.5 | 1.3353 | 0.01395 | 0.0059 | 95.7204
12 | 1.3728 | 0.01492 | 0.0089 | 92.0107
12.5 | 1.4087 | 0.01598 | 0.0121 | 88.1539
13 | 1.4423 | 0.0171 | 0.0155 | 84.345
13.5 | 1.4743 | 0.01821 | 0.019 | 80.961
14 | 1.4938 | 0.01961 | 0.0245 | 76.1754
14.5 | 1.5167 | 0.02086 | 0.0289 | 72.7085
15 | 1.5327 | 0.02275 | 0.0333 | 67.3714
15.5 | 1.5454 | 0.02512 | 0.0369 | 61.5207
16 | 1.5576 | 0.02785 | 0.0394 | 55.9282
16.5 | 1.5628 | 0.03168 | 0.0407 | 49.3308
17 | 1.5557 | 0.03752 | 0.04 | 41.4632
17.5 | 1.5353 | 0.04605 | 0.0367 | 33.3398
18 | 1.4897 | 0.05931 | 0.0297 | 25.1172
18.5 | 1.4197 | 0.07726 | 0.02 | 18.3756
19 | 1.3051 | 0.10321 | 0.0065 | 12.6451
19.5 | 1.187 | 0.13141 | -0.0086 | 9.0328
20 | 1.1274 | 0.15058 | -0.0193 | 7.4871

## 53. Re 2M Mach 0.25 (1)
BIGFOIL.COM POLAR EXPORT
NACA22010.5
NACA22010.5 |  |  |  | Cl Max: | 1.199 | at alpha= | 10.5 | deg
JavaFoil+Calcfoil stall+Eppler ext transition |  |  |  | L/D Max: | 100.721 | at alpha= | 8.5 | deg
Re: | 2000000 |  |  | Cd Min: | 0.00732 | at alpha= | -0.5 | deg
Mach: | 0.25 |  |  | Cl=0 at alpha= | -0.94262 | deg
|  |  |  | @ Cl=0.1, Cd= | 0.0076518
|  |  |  | @ Cl=0.4, Cd= | 0.00912
|  |  |  | @ Cl=0.6, Cd= | 0.010148
alpha (deg) | Cl | Cd | Cm | Cl/Cd
-11.5 | -0.556 | 0.08129 | 0 | -6.834
-11 | -0.577 | 0.07657 | 0 | -7.531
-10.5 | -0.592 | 0.07079 | 0 | -8.36
-10 | -0.601 | 0.06603 | 0 | -9.101
-9.5 | -0.604 | 0.06126 | 0 | -9.854
-9 | -0.6 | 0.05726 | 0 | -10.477
-8.5 | -0.591 | 0.05315 | 0 | -11.11
-8 | -0.575 | 0.04965 | 0 | -11.58
-7.5 | -0.554 | 0.04616 | -0.001 | -12.009
-7 | -0.528 | 0.04296 | -0.001 | -12.292
-6.5 | -0.614 | 0.01055 | -0.002 | -58.235
-6 | -0.571 | 0.01021 | -0.002 | -55.913
-5.5 | -0.524 | 0.00988 | -0.002 | -53.014
-5 | -0.473 | 0.01031 | -0.002 | -45.906
-4.5 | -0.42 | 0.01 | -0.003 | -42.038
-4 | -0.365 | 0.00977 | -0.003 | -37.338
-3.5 | -0.308 | 0.00955 | -0.003 | -32.214
-3 | -0.249 | 0.01011 | -0.003 | -24.648
-2.5 | -0.19 | 0.00999 | -0.004 | -18.989
-2 | -0.129 | 0.00983 | -0.004 | -13.168
-1.5 | -0.069 | 0.00977 | -0.004 | -7.02
-1 | -0.007 | 0.00974 | -0.004 | -0.763
-0.5 | 0.054 | 0.00732 | -0.005 | 7.365
0 | 0.115 | 0.00776 | -0.005 | 14.86
0.5 | 0.177 | 0.0078 | -0.005 | 22.631
1 | 0.238 | 0.0079 | -0.005 | 30.093
1.5 | 0.299 | 0.00809 | -0.006 | 36.911
2 | 0.36 | 0.00904 | -0.006 | 39.771
2.5 | 0.42 | 0.00916 | -0.006 | 45.914
3 | 0.481 | 0.00929 | -0.007 | 51.749
3.5 | 0.541 | 0.01 | -0.007 | 54.14
4 | 0.601 | 0.01015 | -0.007 | 59.228
4.5 | 0.661 | 0.01028 | -0.007 | 64.286
5 | 0.72 | 0.01045 | -0.008 | 68.924
5.5 | 0.778 | 0.01063 | -0.008 | 73.241
6 | 0.836 | 0.01036 | -0.008 | 80.741
6.5 | 0.893 | 0.01073 | -0.008 | 83.18
7 | 0.948 | 0.01059 | -0.009 | 89.447
7.5 | 1 | 0.01055 | -0.009 | 94.785
8 | 1.049 | 0.01068 | -0.009 | 98.195
8.5 | 1.095 | 0.01087 | -0.01 | 100.721
9 | 1.135 | 0.01217 | -0.01 | 93.268
9.5 | 1.169 | 0.01328 | -0.01 | 88.07
10 | 1.193 | 0.01499 | -0.01 | 79.563
10.5 | 1.199 | 0.01764 | -0.01 | 67.99
11 | 1.187 | 0.02236 | -0.01 | 53.066
11.5 | 1.16 | 0.03058 | -0.01 | 37.926
12 | 1.128 | 0.04131 | -0.01 | 27.315
12.5 | 1.097 | 0.05277 | -0.009 | 20.779
13 | 1.064 | 0.06412 | -0.009 | 16.595
13.5 | 1.03 | 0.07451 | -0.009 | 13.824
14 | 0.993 | 0.08411 | -0.009 | 11.806
14.5 | 0.948 | 0.09342 | -0.009 | 10.148
15 | 0.895 | 0.10335 | -0.009 | 8.657
15.5 | 0.836 | 0.11335 | -0.009 | 7.376

## 54. Re 2M Mach 0.25 (2)
BIGFOIL.COM POLAR EXPORT
NACA22010.5
NACA22010.5 |  |  |  | Cl Max: | 1.5008 | at alpha= | 15 | deg
XFOIL ncrit=9 |  |  |  | L/D Max: | 110.346 | at alpha= | 8 | deg
Re: | 2000000 |  |  | Cd Min: | 0.1799 | at alpha= | 20 | deg
Mach: | 0.25 |  |  | Cl=0 at alpha= | -1.1168 | deg
|  |  |  | @ Cl=0.1, Cd= | 0.0055948
|  |  |  | @ Cl=0.4, Cd= | 0.0062763
|  |  |  | @ Cl=0.6, Cd= | 0.0071846
alpha (deg) | Cl | Cd | Cm | Cl/Cd
-14 | -0.5837 | 0.15441 | 0.0139 | -3.7802
-13.5 | -0.5741 | 0.14679 | 0.0108 | -3.911
-13 | -0.5717 | 0.136 | 0.0062 | -4.2037
-12.5 | -0.5683 | 0.1268 | 0.0027 | -4.4819
-12 | -0.5689 | 0.11793 | -0.0005 | -4.824
-11.5 | -0.5721 | 0.10802 | -0.0046 | -5.2962
-11 | -0.5839 | 0.0963 | -0.0101 | -6.0633
-10.5 | -0.603 | 0.08278 | -0.0177 | -7.2844
-10 | -0.7354 | 0.05075 | -0.0412 | -14.4906
-9.5 | -0.7645 | 0.04525 | -0.0346 | -16.895
-9 | -0.8915 | 0.02268 | -0.016 | -39.3078
-8.5 | -0.8679 | 0.01772 | -0.0109 | -48.9786
-8 | -0.8112 | 0.0142 | -0.0114 | -57.1268
-7.5 | -0.7455 | 0.01283 | -0.0126 | -58.106
-7 | -0.6814 | 0.01175 | -0.0134 | -57.9915
-6.5 | -0.6132 | 0.01079 | -0.0151 | -56.8304
-6 | -0.551 | 0.00962 | -0.0157 | -57.2765
-5.5 | -0.4808 | 0.00896 | -0.0178 | -53.6607
-5 | -0.4144 | 0.00839 | -0.0191 | -49.3921
-4.5 | -0.3558 | 0.00778 | -0.0188 | -45.7326
-4 | -0.3005 | 0.00754 | -0.0176 | -39.8541
-3.5 | -0.2491 | 0.00726 | -0.0157 | -34.3113
-3 | -0.1983 | 0.00723 | -0.0136 | -27.4274
-2.5 | -0.148 | 0.00722 | -0.0116 | -20.4986
-2 | -0.0947 | 0.00717 | -0.0103 | -13.2078
-1.5 | -0.041 | 0.00718 | -0.0091 | -5.7103
-1 | 0.0125 | 0.00714 | -0.008 | 1.7507
-0.5 | 0.0527 | 0.00588 | -0.0048 | 8.9626
0 | 0.1008 | 0.00559 | -0.0027 | 18.0322
0.5 | 0.15 | 0.00546 | -0.0008 | 27.4725
1 | 0.1989 | 0.00546 | 0.0014 | 36.4286
1.5 | 0.2474 | 0.00555 | 0.0037 | 44.5766
2 | 0.3002 | 0.00579 | 0.0051 | 51.848
2.5 | 0.3557 | 0.00606 | 0.0059 | 58.6964
3 | 0.4151 | 0.00635 | 0.0059 | 65.3701
3.5 | 0.4789 | 0.00665 | 0.0049 | 72.015
4 | 0.5505 | 0.00696 | 0.0021 | 79.0948
4.5 | 0.6144 | 0.00725 | 0.0012 | 84.7448
5 | 0.686 | 0.0076 | -0.0016 | 90.2632
5.5 | 0.7562 | 0.00789 | -0.0039 | 95.8428
6 | 0.8231 | 0.00827 | -0.0055 | 99.5284
6.5 | 0.8914 | 0.00859 | -0.0073 | 103.7718
7 | 0.961 | 0.00902 | -0.0094 | 106.541
7.5 | 1.0302 | 0.00938 | -0.0113 | 109.8294
8 | 1.0836 | 0.00982 | -0.0099 | 110.3462
8.5 | 1.1275 | 0.01035 | -0.0066 | 108.9372
9 | 1.1713 | 0.01092 | -0.0032 | 107.2619
9.5 | 1.214 | 0.01161 | 0.0004 | 104.565
10 | 1.256 | 0.01241 | 0.004 | 101.2087
10.5 | 1.2968 | 0.01331 | 0.0078 | 97.4305
11 | 1.336 | 0.01436 | 0.0118 | 93.0362
11.5 | 1.3738 | 0.01551 | 0.0158 | 88.5751
12 | 1.409 | 0.01676 | 0.0202 | 84.0692
12.5 | 1.4406 | 0.01814 | 0.0249 | 79.4157
13 | 1.4597 | 0.01967 | 0.0315 | 74.2095
13.5 | 1.4788 | 0.02141 | 0.0372 | 69.0705
14 | 1.493 | 0.02376 | 0.042 | 62.8367
14.5 | 1.4994 | 0.02707 | 0.0457 | 55.3897
15 | 1.5008 | 0.03151 | 0.0474 | 47.6293
15.5 | 1.4927 | 0.03794 | 0.0463 | 39.3437
16 | 1.4648 | 0.04811 | 0.0412 | 30.4469
16.5 | 1.4084 | 0.06346 | 0.0321 | 22.1935
17 | 1.304 | 0.0862 | 0.0193 | 15.1276
17.5 | 1.1806 | 0.11262 | 0.0045 | 10.483
18 | 1.1243 | 0.12972 | -0.005 | 8.6671
18.5 | 1.0801 | 0.14564 | -0.014 | 7.4162
19 | 1.0545 | 0.15892 | -0.0216 | 6.6354
19.5 | 1.0443 | 0.16938 | -0.0277 | 6.1654
20 | 1.0361 | 0.1799 | -0.0341 | 5.7593

## 55. Re 2M Mach 0.50 (1)
BIGFOIL.COM POLAR EXPORT
NACA22010.5
NACA22010.5 |  |  |  | Cl Max: | 1.15 | at alpha= | 20 | deg
JavaFoil+Calcfoil stall+Eppler ext transition |  |  |  | L/D Max: | 93.16 | at alpha= | 6.5 | deg
Re: | 2000000 |  |  | Cd Min: | 0.00815 | at alpha= | 0 | deg
Mach: | 0.5 |  |  | Cl=0 at alpha= | -0.94118 | deg
|  |  |  | @ Cl=0.1, Cd= | 0.0091335
|  |  |  | @ Cl=0.4, Cd= | 0.0093593
|  |  |  | @ Cl=0.6, Cd= | 0.0098797
alpha (deg) | Cl | Cd | Cm | Cl/Cd
-20 | -0.997 | 0.18005 | 0.003 | -5.537
-19.5 | -0.972 | 0.1715 | 0.002 | -5.668
-19 | -0.947 | 0.16692 | 0.002 | -5.675
-18.5 | -0.921 | 0.16309 | 0.002 | -5.648
-18 | -0.896 | 0.15851 | 0.002 | -5.652
-17.5 | -0.871 | 0.15089 | 0.002 | -5.772
-17 | -0.845 | 0.14634 | 0.002 | -5.772
-16.5 | -0.819 | 0.1417 | 0.002 | -5.782
-16 | -0.794 | 0.13747 | 0.002 | -5.776
-15.5 | -0.768 | 0.13449 | 0.001 | -5.707
-15 | -0.742 | 0.12891 | 0.001 | -5.757
-14.5 | -0.717 | 0.12468 | 0.001 | -5.747
-14 | -0.69 | 0.11943 | 0.001 | -5.779
-13.5 | -0.665 | 0.1135 | 0.001 | -5.854
-13 | -0.639 | 0.10984 | 0.001 | -5.815
-12.5 | -0.612 | 0.0895 | 0.001 | -6.843
-12 | -0.587 | 0.08029 | 0.001 | -7.306
-11.5 | -0.56 | 0.09537 | 0 | -5.874
-11 | -0.534 | 0.07666 | 0 | -6.968
-10.5 | -0.508 | 0.06867 | 0 | -7.4
-10 | -0.482 | 0.07546 | 0 | -6.384
-9.5 | -0.456 | 0.06467 | 0 | -7.044
-9 | -0.429 | 0.0618 | 0 | -6.946
-8.5 | -0.403 | 0.0592 | 0 | -6.804
-8 | -0.376 | 0.05316 | 0 | -7.082
-7.5 | -0.35 | 0.05177 | -0.001 | -6.762
-7 | -0.323 | 0.05061 | -0.001 | -6.392
-6.5 | -0.297 | 0.04604 | -0.001 | -6.452
-6 | -0.389 | 0.04441 | -0.001 | -8.768
-5.5 | -0.416 | 0.04027 | -0.001 | -10.327
-5 | -0.398 | 0.03684 | -0.001 | -10.795
-4.5 | -0.451 | 0.01039 | -0.003 | -43.371
-4 | -0.398 | 0.01015 | -0.003 | -39.209
-3.5 | -0.339 | 0.01058 | -0.003 | -32.034
-3 | -0.276 | 0.01026 | -0.004 | -26.898
-2.5 | -0.211 | 0.01007 | -0.004 | -20.925
-2 | -0.144 | 0.01 | -0.004 | -14.418
-1.5 | -0.077 | 0.00993 | -0.005 | -7.71
-1 | -0.008 | 0.01054 | -0.005 | -0.787
-0.5 | 0.06 | 0.01049 | -0.005 | 5.743
0 | 0.129 | 0.00815 | -0.005 | 15.792
0.5 | 0.197 | 0.00827 | -0.006 | 23.851
1 | 0.265 | 0.00887 | -0.006 | 29.927
1.5 | 0.333 | 0.00931 | -0.006 | 35.815
2 | 0.401 | 0.00936 | -0.007 | 42.87
2.5 | 0.469 | 0.00946 | -0.007 | 49.561
3 | 0.536 | 0.00966 | -0.007 | 55.445
3.5 | 0.603 | 0.00989 | -0.008 | 60.955
4 | 0.669 | 0.01038 | -0.008 | 64.416
4.5 | 0.734 | 0.01034 | -0.008 | 70.973
5 | 0.798 | 0.01065 | -0.008 | 74.954
5.5 | 0.861 | 0.01045 | -0.009 | 82.391
6 | 0.922 | 0.01041 | -0.009 | 88.581
6.5 | 0.979 | 0.01051 | -0.009 | 93.16
7 | 1.031 | 0.01189 | -0.01 | 86.717
7.5 | 1.074 | 0.01288 | -0.01 | 83.382
8 | 1.1 | 0.01445 | -0.01 | 76.078
8.5 | 1.08 | 0.01901 | -0.01 | 56.824
9 | 0.959 | 0.04012 | -0.009 | 23.891
9.5 | 0.585 | 0.06401 | -0.008 | 9.144
10 | 0.597 | 0.08068 | -0.006 | 7.404
10.5 | 0.628 | 0.08069 | -0.007 | 7.788
11 | 0.648 | 0.08987 | -0.006 | 7.211
11.5 | 0.676 | 0.10183 | -0.006 | 6.635
12 | 0.704 | 0.10737 | -0.006 | 6.553
12.5 | 0.732 | 0.11115 | -0.007 | 6.583
13 | 0.76 | 0.11621 | -0.007 | 6.54
13.5 | 0.789 | 0.12213 | -0.007 | 6.456
14 | 0.816 | 0.12533 | -0.008 | 6.51
14.5 | 0.844 | 0.13188 | -0.008 | 6.402
15 | 0.872 | 0.1356 | -0.008 | 6.433
15.5 | 0.9 | 0.13725 | -0.009 | 6.559
16 | 0.928 | 0.14538 | -0.009 | 6.382
16.5 | 0.956 | 0.14847 | -0.009 | 6.441
17 | 0.983 | 0.15087 | -0.009 | 6.518
17.5 | 1.013 | 0.15674 | -0.01 | 6.46
18 | 1.04 | 0.16114 | -0.01 | 6.451
18.5 | 1.067 | 0.16498 | -0.01 | 6.466
19 | 1.096 | 0.16944 | -0.01 | 6.467
19.5 | 1.123 | 0.17536 | -0.011 | 6.402
20 | 1.15 | 0.17973 | -0.011 | 6.397

## 56. Re 2M Mach 0.50 (2)
BIGFOIL.COM POLAR EXPORT
NACA22010.5
NACA22010.5 |  |  |  | Cl Max: | 1.3769 | at alpha= | 10 | deg
XFOIL ncrit=9 |  |  |  | L/D Max: | 105.254 | at alpha= | 7 | deg
Re: | 2000000 |  |  | Cd Min: | 0.26325 | at alpha= | -20 | deg
Mach: | 0.5 |  |  | Cl=0 at alpha= | -1.1267 | deg
|  |  |  | @ Cl=0.1, Cd= | 0.0063819
|  |  |  | @ Cl=0.4, Cd= | 0.0065567
|  |  |  | @ Cl=0.6, Cd= | 0.0074054
alpha (deg) | Cl | Cd | Cm | Cl/Cd
-20 | -0.8119 | 0.26325 | 0.066 | -3.0841
-19.5 | -0.791 | 0.25468 | 0.061 | -3.1059
-19 | -0.7705 | 0.24614 | 0.0562 | -3.1303
-18.5 | -0.7505 | 0.23852 | 0.0523 | -3.1465
-18 | -0.7296 | 0.23146 | 0.0482 | -3.1522
-17.5 | -0.7088 | 0.22397 | 0.0441 | -3.1647
-17 | -0.6886 | 0.21588 | 0.0399 | -3.1897
-16.5 | -0.6695 | 0.20667 | 0.0351 | -3.2395
-16 | -0.6513 | 0.1983 | 0.0309 | -3.2844
-15.5 | -0.6343 | 0.19001 | 0.0274 | -3.3382
-15 | -0.6153 | 0.18313 | 0.0242 | -3.3599
-14.5 | -0.598 | 0.17536 | 0.0207 | -3.4101
-14 | -0.5809 | 0.1679 | 0.0174 | -3.4598
-13.5 | -0.5672 | 0.15843 | 0.013 | -3.5801
-13 | -0.5548 | 0.14973 | 0.0092 | -3.7053
-12.5 | -0.5431 | 0.14132 | 0.0059 | -3.8431
-12 | -0.5335 | 0.13257 | 0.0026 | -4.0243
-11.5 | -0.5252 | 0.12468 | 0 | -4.2124
-11 | -0.5164 | 0.11676 | -0.0029 | -4.4227
-10.5 | -0.5133 | 0.10726 | -0.0068 | -4.7856
-10 | -0.5093 | 0.09893 | -0.0102 | -5.1481
-9.5 | -0.5118 | 0.08904 | -0.0148 | -5.748
-9 | -0.5172 | 0.07903 | -0.0198 | -6.5444
-8.5 | -0.5301 | 0.06669 | -0.0275 | -7.9487
-8 | -0.5564 | 0.0518 | -0.0416 | -10.7413
-7.5 | -0.5897 | 0.04469 | -0.0411 | -13.1953
-7 | -0.6331 | 0.03952 | -0.031 | -16.0197
-6.5 | -0.6045 | 0.03144 | -0.0337 | -19.2271
-6 | -0.5611 | 0.02428 | -0.0341 | -23.1096
-5.5 | -0.5122 | 0.01585 | -0.0327 | -32.3155
-5 | -0.4458 | 0.0115 | -0.032 | -38.7652
-4.5 | -0.3857 | 0.00953 | -0.0292 | -40.4722
-4 | -0.3335 | 0.00853 | -0.0248 | -39.0973
-3.5 | -0.2776 | 0.00811 | -0.0211 | -34.2293
-3 | -0.2234 | 0.00778 | -0.0173 | -28.7147
-2.5 | -0.1659 | 0.00773 | -0.0145 | -21.4618
-1 | 0.0153 | 0.00756 | -0.0089 | 2.0238
-0.5 | 0.0665 | 0.00683 | -0.0058 | 9.7365
0 | 0.1151 | 0.00618 | -0.0024 | 18.6246
0.5 | 0.1695 | 0.00605 | 0.0002 | 28.0165
1 | 0.2239 | 0.00608 | 0.003 | 36.8257
1.5 | 0.2776 | 0.00617 | 0.0062 | 44.9919
2 | 0.3363 | 0.00634 | 0.0084 | 53.0442
2.5 | 0.3981 | 0.00655 | 0.0102 | 60.7786
3 | 0.466 | 0.00679 | 0.0108 | 68.6303
3.5 | 0.5419 | 0.00714 | 0.0098 | 75.8964
4 | 0.6207 | 0.0075 | 0.0084 | 82.76
4.5 | 0.7024 | 0.00793 | 0.0067 | 88.575
5 | 0.7817 | 0.00837 | 0.0059 | 93.3931
5.5 | 0.8658 | 0.00886 | 0.0044 | 97.7201
6 | 0.9462 | 0.0094 | 0.0041 | 100.6596
6.5 | 1.0316 | 0.00995 | 0.0033 | 103.6784
7 | 1.1178 | 0.01062 | 0.0029 | 105.2542
7.5 | 1.1852 | 0.01132 | 0.0063 | 104.6996
8 | 1.2354 | 0.01207 | 0.0132 | 102.3529
8.5 | 1.2842 | 0.01298 | 0.0205 | 98.9368
9 | 1.3274 | 0.01426 | 0.0286 | 93.0856
9.5 | 1.363 | 0.01597 | 0.0377 | 85.3475
10 | 1.3769 | 0.01822 | 0.0491 | 75.5708
10.5 | 1.3763 | 0.02166 | 0.0592 | 63.5411
11 | 1.356 | 0.02748 | 0.0644 | 49.345
11.5 | 1.3208 | 0.03693 | 0.0613 | 35.765
12 | 1.2735 | 0.05005 | 0.0519 | 25.4446
12.5 | 1.2141 | 0.06443 | 0.0424 | 18.8437
13 | 1.1467 | 0.07908 | 0.0331 | 14.5005
13.5 | 1.0854 | 0.09364 | 0.0235 | 11.5912
14 | 1.0383 | 0.10739 | 0.0147 | 9.6685
14.5 | 1.0051 | 0.12021 | 0.0069 | 8.3612
15 | 0.9813 | 0.13238 | -0.0003 | 7.4128

## 57. Re 3M Mach 0.00 (1)
BIGFOIL.COM POLAR EXPORT
NACA22010.5
NACA22010.5 |  |  |  | Cl Max: | 1.251 | at alpha= | 11.5 | deg
JavaFoil+Calcfoil stall+Eppler ext transition |  |  |  | L/D Max: | 108.52 | at alpha= | 9.5 | deg
Re: | 3000000 |  |  | Cd Min: | 0.00815 | at alpha= | 0 | deg
Mach: | 0 |  |  | Cl=0 at alpha= | -0.94068 | deg
|  |  |  | @ Cl=0.1, Cd= | 0.00816
|  |  |  | @ Cl=0.4, Cd= | 0.0095449
|  |  |  | @ Cl=0.6, Cd= | 0.01011
alpha (deg) | Cl | Cd | Cm | Cl/Cd
-13 | -0.679 | 0.08735 | 0.001 | -7.772
-12.5 | -0.684 | 0.08224 | 0.001 | -8.318
-12 | -0.686 | 0.07734 | 0 | -8.875
-11.5 | -0.686 | 0.07279 | 0 | -9.422
-11 | -0.682 | 0.06819 | 0 | -10.005
-10.5 | -0.675 | 0.06396 | 0 | -10.558
-10 | -0.665 | 0.06008 | 0 | -11.066
-9.5 | -0.651 | 0.05616 | 0 | -11.592
-9 | -0.634 | 0.0524 | 0 | -12.1
-8.5 | -0.614 | 0.04813 | 0 | -12.767
-8 | -0.725 | 0.00997 | -0.001 | -72.731
-7.5 | -0.69 | 0.01033 | -0.001 | -66.836
-7 | -0.651 | 0.00997 | -0.001 | -65.291
-6.5 | -0.608 | 0.01036 | -0.001 | -58.635
-6 | -0.562 | 0.01006 | -0.002 | -55.858
-5.5 | -0.513 | 0.00974 | -0.002 | -52.702
-5 | -0.462 | 0.00956 | -0.002 | -48.329
-4.5 | -0.409 | 0.00933 | -0.002 | -43.862
-4 | -0.355 | 0.00984 | -0.003 | -36.048
-3.5 | -0.299 | 0.00968 | -0.003 | -30.884
-3 | -0.242 | 0.00949 | -0.003 | -25.462
-2.5 | -0.184 | 0.00937 | -0.003 | -19.633
-2 | -0.125 | 0.00928 | -0.004 | -13.511
-1.5 | -0.066 | 0.00972 | -0.004 | -6.833
-1 | -0.007 | 0.00969 | -0.004 | -0.743
-0.5 | 0.052 | 0.0082 | -0.004 | 6.372
0 | 0.112 | 0.00815 | -0.005 | 13.702
0.5 | 0.171 | 0.0082 | -0.005 | 20.858
1 | 0.23 | 0.00833 | -0.005 | 27.629
1.5 | 0.289 | 0.00859 | -0.006 | 33.694
2 | 0.348 | 0.00921 | -0.006 | 37.853
2.5 | 0.407 | 0.00959 | -0.006 | 42.457
3 | 0.466 | 0.00956 | -0.006 | 48.746
3.5 | 0.525 | 0.01007 | -0.007 | 52.078
4 | 0.583 | 0.01011 | -0.007 | 57.655
4.5 | 0.641 | 0.01011 | -0.007 | 63.395
5 | 0.698 | 0.01014 | -0.007 | 68.85
5.5 | 0.755 | 0.01027 | -0.008 | 73.546
6 | 0.812 | 0.01169 | -0.008 | 69.459
6.5 | 0.867 | 0.01146 | -0.008 | 75.689
7 | 0.922 | 0.01109 | -0.008 | 83.15
7.5 | 0.974 | 0.011 | -0.009 | 88.571
8 | 1.024 | 0.01085 | -0.009 | 94.402
8.5 | 1.072 | 0.01083 | -0.009 | 98.952
9 | 1.116 | 0.01093 | -0.009 | 102.068
9.5 | 1.157 | 0.01066 | -0.01 | 108.52
10 | 1.193 | 0.01204 | -0.01 | 99.072
10.5 | 1.222 | 0.01336 | -0.01 | 91.446
11 | 1.242 | 0.0148 | -0.01 | 83.907
11.5 | 1.251 | 0.01676 | -0.011 | 74.654
12 | 1.25 | 0.01995 | -0.011 | 62.621
12.5 | 1.238 | 0.02503 | -0.011 | 49.467
13 | 1.22 | 0.03216 | -0.01 | 37.955
13.5 | 1.198 | 0.04157 | -0.01 | 28.829
14 | 1.176 | 0.05172 | -0.01 | 22.742
14.5 | 1.154 | 0.06158 | -0.01 | 18.736
15 | 1.129 | 0.07128 | -0.01 | 15.846
15.5 | 1.105 | 0.08053 | -0.01 | 13.718
16 | 1.079 | 0.08947 | -0.01 | 12.058
16.5 | 1.052 | 0.09821 | -0.01 | 10.709

## 58. Re 3M Mach 0.00 (2)
BIGFOIL.COM POLAR EXPORT
NACA22010.5
NACA22010.5 |  |  |  | Cl Max: | 1.6426 | at alpha= | 17.5 | deg
XFOIL ncrit=9 |  |  |  | L/D Max: | 121.115 | at alpha= | 8.5 | deg
Re: | 3000000 |  |  | Cd Min: | 0.09948 | at alpha= | 20 | deg
Mach: | 0 |  |  | Cl=0 at alpha= | -1.0852 | deg
|  |  |  | @ Cl=0.1, Cd= | 0.0055177
|  |  |  | @ Cl=0.4, Cd= | 0.0057223
|  |  |  | @ Cl=0.6, Cd= | 0.0064572
alpha (deg) | Cl | Cd | Cm | Cl/Cd
-18 | -1.338 | 0.0526 | -0.0439 | -25.4373
-17.5 | -1.3737 | 0.04161 | -0.0496 | -33.0137
-17 | -1.3738 | 0.0364 | -0.0506 | -37.7418
-16.5 | -1.374 | 0.032 | -0.0499 | -42.9375
-16 | -1.3719 | 0.02846 | -0.0472 | -48.2045
-15.5 | -1.3621 | 0.02594 | -0.0434 | -52.5096
-15 | -1.3463 | 0.02412 | -0.0389 | -55.8167
-14.5 | -1.3297 | 0.02263 | -0.0335 | -58.7583
-14 | -1.3028 | 0.02115 | -0.0296 | -61.5981
-13.5 | -1.2714 | 0.01984 | -0.0262 | -64.0827
-13 | -1.2344 | 0.01891 | -0.0234 | -65.2776
-12.5 | -1.197 | 0.018 | -0.0205 | -66.5
-12 | -1.1637 | 0.0167 | -0.0169 | -69.6826
-11.5 | -1.1354 | 0.01496 | -0.0123 | -75.8957
-11 | -1.0994 | 0.014 | -0.0087 | -78.5286
-10.5 | -1.0607 | 0.01335 | -0.0055 | -79.4532
-10 | -1.0154 | 0.01265 | -0.0037 | -80.2688
-9.5 | -0.9541 | 0.01195 | -0.0052 | -79.841
-9 | -0.8917 | 0.0113 | -0.0069 | -78.9115
-8.5 | -0.8281 | 0.01067 | -0.0089 | -77.6101
-8 | -0.7708 | 0.0098 | -0.0094 | -78.6531
-7.5 | -0.7091 | 0.0092 | -0.0108 | -77.0761
-7 | -0.6444 | 0.00873 | -0.0128 | -73.8144
-6.5 | -0.5824 | 0.00832 | -0.0142 | -70
-6 | -0.5159 | 0.00776 | -0.0165 | -66.482
-5.5 | -0.4564 | 0.00737 | -0.0172 | -61.9267
-5 | -0.4017 | 0.00711 | -0.0167 | -56.4979
-4.5 | -0.3507 | 0.00688 | -0.0154 | -50.9738
-4 | -0.3002 | 0.00677 | -0.014 | -44.3427
-3.5 | -0.2505 | 0.00675 | -0.0124 | -37.1111
-3 | -0.2013 | 0.00679 | -0.0107 | -29.6465
-2.5 | -0.1492 | 0.00677 | -0.0098 | -22.0384
-2 | -0.0965 | 0.00678 | -0.0089 | -14.233
-1.5 | -0.0438 | 0.0068 | -0.0081 | -6.4412
-1 | 0.009 | 0.00679 | -0.0073 | 1.3255
-0.5 | 0.0517 | 0.00587 | -0.0049 | 8.8075
0 | 0.0992 | 0.00552 | -0.0032 | 17.971
0.5 | 0.1485 | 0.00538 | -0.0018 | 27.6022
1 | 0.1975 | 0.00535 | -0.0003 | 36.9159
1.5 | 0.2454 | 0.00532 | 0.0015 | 46.1278
2 | 0.2953 | 0.00542 | 0.003 | 54.4834
2.5 | 0.3465 | 0.00558 | 0.0042 | 62.0968
3 | 0.3993 | 0.00572 | 0.0051 | 69.8077
3.5 | 0.4548 | 0.0059 | 0.0053 | 77.0847
4 | 0.5144 | 0.00615 | 0.0046 | 83.6423
4.5 | 0.5807 | 0.00636 | 0.0023 | 91.305
5 | 0.6403 | 0.00666 | 0.0015 | 96.1411
5.5 | 0.7076 | 0.00688 | -0.0011 | 102.8488
6 | 0.772 | 0.00722 | -0.0031 | 106.9252
6.5 | 0.835 | 0.00746 | -0.0047 | 111.9303
7 | 0.8953 | 0.00783 | -0.0059 | 114.3423
7.5 | 0.9604 | 0.00814 | -0.0081 | 117.9853
8 | 1.0241 | 0.00851 | -0.0101 | 120.3408
8.5 | 1.0864 | 0.00897 | -0.0119 | 121.1148
9 | 1.1402 | 0.00947 | -0.0118 | 120.4013
9.5 | 1.1813 | 0.00999 | -0.0091 | 118.2482
10 | 1.2217 | 0.0106 | -0.0063 | 115.2547
10.5 | 1.2617 | 0.01126 | -0.0035 | 112.0515
11 | 1.3015 | 0.01199 | -0.0007 | 108.5488
11.5 | 1.3406 | 0.01277 | 0.002 | 104.9804
12 | 1.3795 | 0.0136 | 0.0047 | 101.4338
12.5 | 1.4185 | 0.01442 | 0.0073 | 98.3703
13 | 1.4562 | 0.01531 | 0.01 | 95.1143
13.5 | 1.4912 | 0.01633 | 0.0129 | 91.3166
14 | 1.5253 | 0.0173 | 0.0159 | 88.1676
14.5 | 1.5513 | 0.0185 | 0.0202 | 83.8541
15 | 1.5745 | 0.0196 | 0.0247 | 80.3316
15.5 | 1.5954 | 0.02103 | 0.0287 | 75.8631
16 | 1.6096 | 0.02306 | 0.0327 | 69.8005
16.5 | 1.6269 | 0.02513 | 0.0354 | 64.7394
17 | 1.6379 | 0.02798 | 0.0376 | 58.5382
17.5 | 1.6426 | 0.03184 | 0.0386 | 51.5892
18 | 1.6386 | 0.03725 | 0.038 | 43.9893
18.5 | 1.62 | 0.04528 | 0.0352 | 35.7774
19 | 1.5842 | 0.05663 | 0.0297 | 27.9746
19.5 | 1.5159 | 0.07384 | 0.0206 | 20.5295
20 | 1.4015 | 0.09948 | 0.0072 | 14.0883

## 59. Re 3M Mach 0.10 (1)
BIGFOIL.COM POLAR EXPORT
NACA22010.5
NACA22010.5 |  |  |  | Cl Max: | 1.245 | at alpha= | 11.5 | deg
JavaFoil+Calcfoil stall+Eppler ext transition |  |  |  | L/D Max: | 107.271 | at alpha= | 9.5 | deg
Re: | 3000000 |  |  | Cd Min: | 0.00819 | at alpha= | 0 | deg
Mach: | 0.1 |  |  | Cl=0 at alpha= | -0.94167 | deg
|  |  |  | @ Cl=0.1, Cd= | 0.0081941
|  |  |  | @ Cl=0.4, Cd= | 0.009629
|  |  |  | @ Cl=0.6, Cd= | 0.010178
alpha (deg) | Cl | Cd | Cm | Cl/Cd
-13 | -0.657 | 0.08855 | 0.001 | -7.417
-12.5 | -0.665 | 0.0832 | 0.001 | -7.991
-12 | -0.67 | 0.07822 | 0 | -8.568
-11.5 | -0.672 | 0.07349 | 0 | -9.15
-11 | -0.671 | 0.06882 | 0 | -9.754
-10.5 | -0.667 | 0.06452 | 0 | -10.331
-10 | -0.658 | 0.0606 | 0 | -10.86
-9.5 | -0.646 | 0.05666 | 0 | -11.403
-9 | -0.63 | 0.05289 | 0 | -11.919
-8.5 | -0.612 | 0.04897 | 0 | -12.491
-8 | -0.724 | 0.01005 | -0.001 | -72.097
-7.5 | -0.69 | 0.0104 | -0.001 | -66.393
-7 | -0.652 | 0.01005 | -0.001 | -64.849
-6.5 | -0.609 | 0.00967 | -0.001 | -62.999
-6 | -0.563 | 0.01009 | -0.002 | -55.825
-5.5 | -0.515 | 0.00975 | -0.002 | -52.782
-5 | -0.464 | 0.00958 | -0.002 | -48.426
-4.5 | -0.411 | 0.00934 | -0.002 | -44.019
-4 | -0.356 | 0.00991 | -0.003 | -35.945
-3.5 | -0.3 | 0.00969 | -0.003 | -30.979
-3 | -0.243 | 0.00958 | -0.003 | -25.363
-2.5 | -0.185 | 0.00945 | -0.003 | -19.56
-2 | -0.126 | 0.00932 | -0.004 | -13.514
-1.5 | -0.067 | 0.00925 | -0.004 | -7.217
-1 | -0.007 | 0.00972 | -0.004 | -0.744
-0.5 | 0.053 | 0.00821 | -0.004 | 6.392
0 | 0.112 | 0.00819 | -0.005 | 13.695
0.5 | 0.172 | 0.00823 | -0.005 | 20.871
1 | 0.231 | 0.00837 | -0.005 | 27.659
1.5 | 0.291 | 0.00862 | -0.006 | 33.741
2 | 0.35 | 0.00929 | -0.006 | 37.689
2.5 | 0.409 | 0.00969 | -0.006 | 42.246
3 | 0.468 | 0.0096 | -0.006 | 48.79
3.5 | 0.527 | 0.0101 | -0.007 | 52.185
4 | 0.586 | 0.01019 | -0.007 | 57.496
4.5 | 0.644 | 0.01014 | -0.007 | 63.466
5 | 0.702 | 0.01024 | -0.007 | 68.491
5.5 | 0.759 | 0.0104 | -0.008 | 73.004
6 | 0.816 | 0.01177 | -0.008 | 69.32
6.5 | 0.871 | 0.01153 | -0.008 | 75.569
7 | 0.926 | 0.01116 | -0.008 | 82.997
7.5 | 0.978 | 0.01045 | -0.009 | 93.556
8 | 1.028 | 0.01094 | -0.009 | 93.953
8.5 | 1.076 | 0.01097 | -0.009 | 98.041
9 | 1.12 | 0.01053 | -0.01 | 106.316
9.5 | 1.16 | 0.01081 | -0.01 | 107.271
10 | 1.195 | 0.01224 | -0.01 | 97.603
10.5 | 1.222 | 0.01361 | -0.01 | 89.803
11 | 1.239 | 0.01518 | -0.01 | 81.648
11.5 | 1.245 | 0.01743 | -0.011 | 71.439
12 | 1.239 | 0.02118 | -0.011 | 58.5
12.5 | 1.223 | 0.02714 | -0.01 | 45.061
13 | 1.201 | 0.03553 | -0.01 | 33.803
13.5 | 1.178 | 0.04525 | -0.01 | 26.03
14 | 1.154 | 0.05575 | -0.01 | 20.702
14.5 | 1.129 | 0.06575 | -0.01 | 17.178
15 | 1.102 | 0.07543 | -0.01 | 14.616
15.5 | 1.075 | 0.08454 | -0.01 | 12.713
16 | 1.046 | 0.09345 | -0.01 | 11.189
16.5 | 1.015 | 0.10224 | -0.01 | 9.926

## 60. Re 3M Mach 0.10 (2)
BIGFOIL.COM POLAR EXPORT
NACA22010.5
NACA22010.5 |  |  |  | Cl Max: | 1.6281 | at alpha= | 17 | deg
XFOIL ncrit=9 |  |  |  | L/D Max: | 121.174 | at alpha= | 8.5 | deg
Re: | 3000000 |  |  | Cd Min: | 0.12727 | at alpha= | 20 | deg
Mach: | 0.1 |  |  | Cl=0 at alpha= | -1.0857 | deg
|  |  |  | @ Cl=0.1, Cd= | 0.0055397
|  |  |  | @ Cl=0.4, Cd= | 0.0057363
|  |  |  | @ Cl=0.6, Cd= | 0.0064572
alpha (deg) | Cl | Cd | Cm | Cl/Cd
-17 | -1.2482 | 0.05485 | -0.0432 | -22.7566
-16.5 | -1.2917 | 0.04242 | -0.0505 | -30.4503
-16 | -1.3097 | 0.03541 | -0.0518 | -36.9867
-15.5 | -1.3189 | 0.03055 | -0.0497 | -43.1718
-15 | -1.314 | 0.02751 | -0.0458 | -47.7644
-14.5 | -1.3041 | 0.02521 | -0.0407 | -51.7295
-14 | -1.2922 | 0.02326 | -0.0346 | -55.5546
-13.5 | -1.2665 | 0.0215 | -0.0304 | -58.907
-13 | -1.2337 | 0.02017 | -0.0269 | -61.1651
-12.5 | -1.1987 | 0.01898 | -0.0236 | -63.156
-12 | -1.162 | 0.01793 | -0.0203 | -64.8076
-11.5 | -1.1329 | 0.01617 | -0.0157 | -70.0618
-11 | -1.1028 | 0.01458 | -0.011 | -75.6379
-10.5 | -1.0647 | 0.01381 | -0.0075 | -77.0963
-10 | -1.0223 | 0.01305 | -0.0048 | -78.3372
-9.5 | -0.9604 | 0.01229 | -0.0062 | -78.1448
-9 | -0.8976 | 0.01155 | -0.0078 | -77.7143
-8.5 | -0.8338 | 0.01084 | -0.0096 | -76.9188
-8 | -0.7747 | 0.01011 | -0.0103 | -76.6271
-7.5 | -0.7137 | 0.00931 | -0.0114 | -76.6595
-7 | -0.6484 | 0.00882 | -0.0133 | -73.5147
-6.5 | -0.586 | 0.00838 | -0.0146 | -69.9284
-6 | -0.5184 | 0.00787 | -0.017 | -65.8704
-5.5 | -0.4589 | 0.0074 | -0.0176 | -62.0135
-5 | -0.4039 | 0.00714 | -0.017 | -56.5686
-4.5 | -0.3526 | 0.00692 | -0.0157 | -50.9538
-4 | -0.3019 | 0.00678 | -0.0142 | -44.528
-3.5 | -0.2517 | 0.00679 | -0.0126 | -37.0692
-3 | -0.2024 | 0.0068 | -0.0109 | -29.7647
-2.5 | -0.15 | 0.00679 | -0.0098 | -22.0913
-2 | -0.097 | 0.0068 | -0.009 | -14.2647
-1.5 | -0.044 | 0.00682 | -0.0081 | -6.4516
-1 | 0.0091 | 0.00681 | -0.0073 | 1.3363
-0.5 | 0.0521 | 0.00589 | -0.0049 | 8.8455
0 | 0.0999 | 0.00554 | -0.0032 | 18.0325
0.5 | 0.1494 | 0.00539 | -0.0018 | 27.718
1 | 0.1986 | 0.00537 | -0.0003 | 36.9832
1.5 | 0.2468 | 0.00534 | 0.0016 | 46.2172
2 | 0.2968 | 0.00545 | 0.0031 | 54.4587
2.5 | 0.3485 | 0.0056 | 0.0043 | 62.2321
3 | 0.4014 | 0.00574 | 0.0052 | 69.9303
3.5 | 0.4574 | 0.00592 | 0.0055 | 77.2635
4 | 0.5175 | 0.00616 | 0.0047 | 84.0097
4.5 | 0.584 | 0.00638 | 0.0025 | 91.5361
5 | 0.6441 | 0.00667 | 0.0017 | 96.5667
5.5 | 0.7119 | 0.00691 | -0.0008 | 103.0246
6 | 0.7768 | 0.00724 | -0.0028 | 107.2928
6.5 | 0.8403 | 0.0075 | -0.0044 | 112.04
7 | 0.9013 | 0.00787 | -0.0055 | 114.5235
7.5 | 0.9668 | 0.0082 | -0.0077 | 117.9024
8 | 1.0312 | 0.00857 | -0.0096 | 120.3267
8.5 | 1.0942 | 0.00903 | -0.0114 | 121.1739
9 | 1.1476 | 0.00954 | -0.0111 | 120.2935
9.5 | 1.1887 | 0.0101 | -0.0081 | 117.6931
10 | 1.2294 | 0.01073 | -0.0052 | 114.576
10.5 | 1.2697 | 0.01141 | -0.0023 | 111.2796
11 | 1.3098 | 0.01215 | 0.0006 | 107.8025
11.5 | 1.3491 | 0.01296 | 0.0036 | 104.0972
12 | 1.3881 | 0.01382 | 0.0064 | 100.4414
12.5 | 1.4261 | 0.01477 | 0.0094 | 96.5538
13 | 1.4635 | 0.0157 | 0.0123 | 93.2166
13.5 | 1.499 | 0.0167 | 0.0154 | 89.7605
14 | 1.5305 | 0.01786 | 0.0189 | 85.6943
14.5 | 1.5541 | 0.01898 | 0.0238 | 81.8809
15 | 1.5757 | 0.02032 | 0.0284 | 77.5443
15.5 | 1.5934 | 0.0221 | 0.0326 | 72.0995
16 | 1.6084 | 0.02427 | 0.0361 | 66.2711
16.5 | 1.6226 | 0.0268 | 0.0386 | 60.5448
17 | 1.6281 | 0.03048 | 0.0401 | 53.4154
17.5 | 1.6261 | 0.03556 | 0.04 | 45.7283
18 | 1.6109 | 0.04303 | 0.0376 | 37.4367
18.5 | 1.5759 | 0.05415 | 0.0323 | 29.1025
19 | 1.5174 | 0.06968 | 0.024 | 21.7767
19.5 | 1.413 | 0.09327 | 0.0115 | 15.1496
20 | 1.2562 | 0.12727 | -0.0068 | 9.8704

## 61. Re 3M Mach 0.25 (1)
BIGFOIL.COM POLAR EXPORT
NACA22010.5
NACA22010.5 |  |  |  | Cl Max: | 1.211 | at alpha= | 10.5 | deg
JavaFoil+Calcfoil stall+Eppler ext transition |  |  |  | L/D Max: | 105.463 | at alpha= | 9 | deg
Re: | 3000000 |  |  | Cd Min: | 0.00781 | at alpha= | -0.5 | deg
Mach: | 0.25 |  |  | Cl=0 at alpha= | -0.94262 | deg
|  |  |  | @ Cl=0.1, Cd= | 0.0082398
|  |  |  | @ Cl=0.4, Cd= | 0.0087467
|  |  |  | @ Cl=0.6, Cd= | 0.009658
alpha (deg) | Cl | Cd | Cm | Cl/Cd
-12 | -0.529 | 0.08352 | 0 | -6.338
-11.5 | -0.556 | 0.07868 | 0 | -7.067
-11 | -0.577 | 0.07399 | 0 | -7.802
-10.5 | -0.593 | 0.06898 | 0 | -8.589
-10 | -0.602 | 0.06397 | 0 | -9.404
-9.5 | -0.605 | 0.05957 | 0 | -10.148
-9 | -0.601 | 0.05559 | 0 | -10.809
-8.5 | -0.592 | 0.05168 | 0 | -11.449
-8 | -0.576 | 0.04804 | 0 | -11.997
-7.5 | -0.557 | 0.04415 | -0.001 | -12.615
-7 | -0.653 | 0.01036 | -0.001 | -63.025
-6.5 | -0.614 | 0.01004 | -0.002 | -61.196
-6 | -0.571 | 0.00969 | -0.002 | -58.939
-5.5 | -0.524 | 0.0101 | -0.002 | -51.854
-5 | -0.473 | 0.00981 | -0.002 | -48.224
-4.5 | -0.42 | 0.00962 | -0.003 | -43.696
-4 | -0.365 | 0.00936 | -0.003 | -38.989
-3.5 | -0.308 | 0.0099 | -0.003 | -31.106
-3 | -0.249 | 0.00971 | -0.003 | -25.672
-2.5 | -0.19 | 0.00961 | -0.004 | -19.74
-2 | -0.129 | 0.00947 | -0.004 | -13.666
-1.5 | -0.069 | 0.00942 | -0.004 | -7.279
-1 | -0.007 | 0.00935 | -0.004 | -0.795
-0.5 | 0.054 | 0.00781 | -0.005 | 6.911
0 | 0.115 | 0.00838 | -0.005 | 13.752
0.5 | 0.177 | 0.00846 | -0.005 | 20.864
1 | 0.238 | 0.00863 | -0.005 | 27.552
1.5 | 0.299 | 0.00867 | -0.006 | 34.469
2 | 0.36 | 0.00872 | -0.006 | 41.239
2.5 | 0.42 | 0.00876 | -0.006 | 48.019
3 | 0.481 | 0.00908 | -0.007 | 52.953
3.5 | 0.541 | 0.00954 | -0.007 | 56.714
4 | 0.601 | 0.00966 | -0.007 | 62.274
4.5 | 0.661 | 0.00967 | -0.007 | 68.34
5 | 0.72 | 0.01054 | -0.008 | 68.291
5.5 | 0.779 | 0.00992 | -0.008 | 78.467
6 | 0.836 | 0.01026 | -0.008 | 81.542
6.5 | 0.893 | 0.01064 | -0.008 | 83.894
7 | 0.948 | 0.01038 | -0.009 | 91.352
7.5 | 1 | 0.01032 | -0.009 | 96.954
8 | 1.05 | 0.01037 | -0.009 | 101.24
8.5 | 1.096 | 0.01051 | -0.01 | 104.238
9 | 1.137 | 0.01078 | -0.01 | 105.463
9.5 | 1.172 | 0.0122 | -0.01 | 96.083
10 | 1.198 | 0.01368 | -0.01 | 87.594
10.5 | 1.211 | 0.0157 | -0.01 | 77.101
11 | 1.205 | 0.0189 | -0.01 | 63.755
11.5 | 1.183 | 0.02481 | -0.01 | 47.665
12 | 1.15 | 0.03383 | -0.01 | 34.002
12.5 | 1.115 | 0.04483 | -0.01 | 24.868
13 | 1.078 | 0.05661 | -0.01 | 19.038
13.5 | 1.04 | 0.06766 | -0.009 | 15.372
14 | 1 | 0.07775 | -0.009 | 12.867
14.5 | 0.954 | 0.08747 | -0.009 | 10.902
15 | 0.899 | 0.09752 | -0.009 | 9.217
15.5 | 0.839 | 0.10753 | -0.009 | 7.803

## 62. Re 3M Mach 0.25 (2)
BIGFOIL.COM POLAR EXPORT
NACA22010.5
NACA22010.5 |  |  |  | Cl Max: | 1.568 | at alpha= | 15.5 | deg
XFOIL ncrit=9 |  |  |  | L/D Max: | 119.579 | at alpha= | 8.5 | deg
Re: | 3000000 |  |  | Cd Min: | 0.17655 | at alpha= | 20 | deg
Mach: | 0.25 |  |  | Cl=0 at alpha= | -1.0876 | deg
|  |  |  | @ Cl=0.1, Cd= | 0.0056863
|  |  |  | @ Cl=0.4, Cd= | 0.0058161
|  |  |  | @ Cl=0.6, Cd= | 0.0065118
alpha (deg) | Cl | Cd | Cm | Cl/Cd
-15 | -0.611 | 0.16835 | 0.0207 | -3.6293
-14.5 | -0.6009 | 0.16028 | 0.0174 | -3.7491
-14 | -0.5926 | 0.15195 | 0.0141 | -3.9
-13.5 | -0.593 | 0.14199 | 0.0105 | -4.1764
-13 | -0.5919 | 0.13227 | 0.0067 | -4.4749
-12.5 | -0.5945 | 0.12182 | 0.0024 | -4.8802
-12 | -0.6094 | 0.10864 | -0.0033 | -5.6094
-11.5 | -0.6683 | 0.08612 | -0.0155 | -7.7601
-11 | -0.8019 | 0.05102 | -0.0445 | -15.7174
-10.5 | -1.027 | 0.02317 | -0.0257 | -44.3246
-10 | -1.0295 | 0.01753 | -0.0166 | -58.7279
-9.5 | -0.9883 | 0.0158 | -0.0131 | -62.5506
-9 | -0.9255 | 0.01415 | -0.0137 | -65.4064
-8.5 | -0.8614 | 0.01264 | -0.0145 | -68.1487
-8 | -0.7984 | 0.01151 | -0.015 | -69.3658
-7.5 | -0.735 | 0.01059 | -0.0154 | -69.4051
-7 | -0.6702 | 0.00943 | -0.0165 | -71.071
-6.5 | -0.6052 | 0.00882 | -0.0173 | -68.6168
-6 | -0.5339 | 0.00827 | -0.0196 | -64.5586
-5.5 | -0.4727 | 0.00765 | -0.0198 | -61.7908
-5 | -0.4162 | 0.00731 | -0.0188 | -56.9357
-4.5 | -0.3631 | 0.00712 | -0.0171 | -50.9972
-4 | -0.3114 | 0.00691 | -0.0152 | -45.0651
-3.5 | -0.2596 | 0.00687 | -0.0134 | -37.7875
-3 | -0.2085 | 0.00688 | -0.0116 | -30.3052
-2.5 | -0.1542 | 0.00688 | -0.0104 | -22.4128
-2 | -0.0998 | 0.00686 | -0.0094 | -14.5481
-1.5 | -0.0452 | 0.00688 | -0.0084 | -6.5698
-1 | 0.0096 | 0.00688 | -0.0075 | 1.3953
-0.5 | 0.0548 | 0.00607 | -0.0051 | 9.028
0 | 0.1031 | 0.00566 | -0.0032 | 18.2155
0.5 | 0.1538 | 0.00551 | -0.0016 | 27.9129
1 | 0.2045 | 0.00549 | 0 | 37.2495
1.5 | 0.2541 | 0.00547 | 0.002 | 46.4534
2 | 0.3056 | 0.00556 | 0.0037 | 54.964
2.5 | 0.3586 | 0.00571 | 0.005 | 62.8021
3 | 0.4132 | 0.00585 | 0.0061 | 70.6325
3.5 | 0.471 | 0.00602 | 0.0065 | 78.2392
4 | 0.5341 | 0.00624 | 0.0057 | 85.5929
4.5 | 0.602 | 0.00652 | 0.0038 | 92.3313
5 | 0.6648 | 0.00677 | 0.0031 | 98.1979
5.5 | 0.7354 | 0.00709 | 0.0007 | 103.7236
6 | 0.8039 | 0.00739 | -0.0012 | 108.7821
6.5 | 0.8698 | 0.00775 | -0.0025 | 112.2323
7 | 0.9346 | 0.00808 | -0.0035 | 115.6683
7.5 | 1.0031 | 0.00851 | -0.0054 | 117.8731
8 | 1.0706 | 0.00898 | -0.0069 | 119.2205
8.5 | 1.1372 | 0.00951 | -0.0083 | 119.5794
9 | 1.187 | 0.01009 | -0.0061 | 117.6412
9.5 | 1.229 | 0.01078 | -0.0024 | 114.0074
10 | 1.2706 | 0.01154 | 0.0015 | 110.104
10.5 | 1.3118 | 0.01238 | 0.0053 | 105.9612
11 | 1.3521 | 0.01332 | 0.0092 | 101.509
11.5 | 1.3918 | 0.01433 | 0.0132 | 97.1249
12 | 1.4307 | 0.01541 | 0.0172 | 92.8423
12.5 | 1.4668 | 0.01662 | 0.0214 | 88.2551
13 | 1.4991 | 0.01793 | 0.0261 | 83.6085
13.5 | 1.5199 | 0.01933 | 0.0325 | 78.6291
14 | 1.5404 | 0.02106 | 0.0379 | 73.1434
14.5 | 1.552 | 0.02361 | 0.0428 | 65.7349
15 | 1.5634 | 0.02662 | 0.0462 | 58.7303
15.5 | 1.568 | 0.03079 | 0.0479 | 50.9256
16 | 1.559 | 0.03723 | 0.0469 | 41.8748
16.5 | 1.5359 | 0.04653 | 0.0427 | 33.0088
17 | 1.4778 | 0.06166 | 0.0339 | 23.9669
17.5 | 1.3773 | 0.08344 | 0.0214 | 16.5065
18 | 1.227 | 0.11364 | 0.0041 | 10.7973
18.5 | 1.1495 | 0.1343 | -0.0078 | 8.5592
19 | 1.1055 | 0.15032 | -0.0172 | 7.3543
19.5 | 1.0765 | 0.1643 | -0.0255 | 6.552
20 | 1.0592 | 0.17655 | -0.033 | 5.9994

## 63. Re 3M Mach 0.50 (1)
BIGFOIL.COM POLAR EXPORT
NACA22010.5
NACA22010.5 |  |  |  | Cl Max: | 1.15 | at alpha= | 20 | deg
JavaFoil+Calcfoil stall+Eppler ext transition |  |  |  | L/D Max: | 103.208 | at alpha= | 7 | deg
Re: | 3000000 |  |  | Cd Min: | 0.0081 | at alpha= | 0 | deg
Mach: | 0.5 |  |  | Cl=0 at alpha= | -0.94118 | deg
|  |  |  | @ Cl=0.1, Cd= | 0.0089112
|  |  |  | @ Cl=0.4, Cd= | 0.0095402
|  |  |  | @ Cl=0.6, Cd= | 0.0095785
alpha (deg) | Cl | Cd | Cm | Cl/Cd
-20 | -0.997 | 0.16921 | 0.003 | -5.894
-19.5 | -0.973 | 0.1482 | 0.002 | -6.563
-19 | -0.948 | 0.15809 | 0.002 | -5.995
-18.5 | -0.922 | 0.14436 | 0.002 | -6.383
-18 | -0.897 | 0.13189 | 0.002 | -6.798
-17.5 | -0.872 | 0.12311 | 0.002 | -7.079
-17 | -0.845 | 0.1278 | 0.002 | -6.611
-16.5 | -0.82 | 0.11659 | 0.002 | -7.03
-16 | -0.794 | 0.10887 | 0.002 | -7.297
-15.5 | -0.768 | 0.11392 | 0.001 | -6.741
-15 | -0.743 | 0.10337 | 0.001 | -7.184
-14.5 | -0.717 | 0.09554 | 0.001 | -7.507
-14 | -0.691 | 0.09868 | 0.001 | -6.998
-13.5 | -0.665 | 0.09007 | 0.001 | -7.383
-13 | -0.639 | 0.08349 | 0.001 | -7.659
-12.5 | -0.613 | 0.08582 | 0.001 | -7.139
-12 | -0.587 | 0.07769 | 0.001 | -7.553
-11.5 | -0.56 | 0.08985 | 0 | -6.238
-11 | -0.534 | 0.07426 | 0 | -7.196
-10.5 | -0.508 | 0.0663 | 0 | -7.668
-10 | -0.482 | 0.06565 | 0 | -7.341
-9.5 | -0.456 | 0.06192 | 0 | -7.359
-9 | -0.429 | 0.05938 | 0 | -7.233
-8.5 | -0.403 | 0.05521 | 0 | -7.3
-8 | -0.377 | 0.05146 | 0 | -7.32
-7.5 | -0.35 | 0.04978 | -0.001 | -7.036
-7 | -0.324 | 0.04868 | -0.001 | -6.649
-6.5 | -0.297 | 0.04477 | -0.001 | -6.641
-6 | -0.39 | 0.04307 | -0.001 | -9.049
-5.5 | -0.416 | 0.03921 | -0.001 | -10.621
-5 | -0.399 | 0.03558 | -0.001 | -11.222
-4.5 | -0.451 | 0.00995 | -0.003 | -45.289
-4 | -0.398 | 0.01042 | -0.003 | -38.2
-3.5 | -0.339 | 0.0101 | -0.003 | -33.547
-3 | -0.276 | 0.0098 | -0.004 | -28.151
-2.5 | -0.211 | 0.00965 | -0.004 | -21.85
-2 | -0.144 | 0.00959 | -0.004 | -15.03
-1.5 | -0.077 | 0.01017 | -0.005 | -7.527
-1 | -0.008 | 0.01007 | -0.005 | -0.824
-0.5 | 0.06 | 0.01003 | -0.005 | 6.007
0 | 0.129 | 0.0081 | -0.005 | 15.903
0.5 | 0.197 | 0.00824 | -0.006 | 23.927
1 | 0.265 | 0.00946 | -0.006 | 28.066
1.5 | 0.333 | 0.00955 | -0.006 | 34.933
2 | 0.401 | 0.00954 | -0.007 | 42.045
2.5 | 0.469 | 0.00965 | -0.007 | 48.559
3 | 0.536 | 0.00912 | -0.007 | 58.743
3.5 | 0.603 | 0.0096 | -0.008 | 62.782
4 | 0.669 | 0.01016 | -0.008 | 65.795
4.5 | 0.734 | 0.01032 | -0.008 | 71.154
5 | 0.798 | 0.00997 | -0.008 | 80.08
5.5 | 0.861 | 0.0103 | -0.009 | 83.635
6 | 0.922 | 0.0102 | -0.009 | 90.463
6.5 | 0.98 | 0.01022 | -0.009 | 95.904
7 | 1.032 | 0.01 | -0.01 | 103.208
7.5 | 1.076 | 0.01192 | -0.01 | 90.287
8 | 1.104 | 0.01327 | -0.01 | 83.207
8.5 | 1.095 | 0.01658 | -0.01 | 66.021
9 | 0.978 | 0.03368 | -0.009 | 29.03
9.5 | 0.589 | 0.05992 | -0.008 | 9.824
10 | 0.607 | 0.07184 | -0.007 | 8.453
10.5 | 0.636 | 0.07252 | -0.008 | 8.774
11 | 0.65 | 0.086 | -0.006 | 7.552
11.5 | 0.677 | 0.09341 | -0.006 | 7.242
12 | 0.704 | 0.09893 | -0.006 | 7.118
12.5 | 0.732 | 0.10404 | -0.007 | 7.037
13 | 0.76 | 0.10864 | -0.007 | 6.999
13.5 | 0.789 | 0.11325 | -0.008 | 6.966
14 | 0.816 | 0.1185 | -0.008 | 6.888
14.5 | 0.845 | 0.12153 | -0.008 | 6.95
15 | 0.873 | 0.12601 | -0.008 | 6.929
15.5 | 0.901 | 0.13043 | -0.009 | 6.904
16 | 0.928 | 0.13509 | -0.009 | 6.873
16.5 | 0.957 | 0.13915 | -0.009 | 6.874
17 | 0.984 | 0.14239 | -0.009 | 6.909
17.5 | 1.013 | 0.14548 | -0.01 | 6.961
18 | 1.04 | 0.14984 | -0.01 | 6.939
18.5 | 1.067 | 0.15451 | -0.01 | 6.907
19 | 1.096 | 0.15896 | -0.01 | 6.895
19.5 | 1.123 | 0.16508 | -0.011 | 6.802
20 | 1.15 | 0.17002 | -0.011 | 6.765

## 64. Re 3M Mach 0.50 (2)
BIGFOIL.COM POLAR EXPORT
NACA22010.5
NACA22010.5 |  |  |  | Cl Max: | 1.4216 | at alpha= | 10.5 | deg
XFOIL ncrit=9 |  |  |  | L/D Max: | 116.746 | at alpha= | 7.5 | deg
Re: | 3000000 |  |  | Cd Min: | 0.2631 | at alpha= | -20 | deg
Mach: | 0.5 |  |  | Cl=0 at alpha= | -1.0953 | deg
|  |  |  | @ Cl=0.1, Cd= | 0.0066269
|  |  |  | @ Cl=0.4, Cd= | 0.0061009
|  |  |  | @ Cl=0.6, Cd= | 0.0066924
alpha (deg) | Cl | Cd | Cm | Cl/Cd
-20 | -0.8178 | 0.2631 | 0.0677 | -3.1083
-19.5 | -0.7977 | 0.2555 | 0.0632 | -3.1221
-19 | -0.7765 | 0.24801 | 0.0587 | -3.1309
-18.5 | -0.7553 | 0.24046 | 0.0544 | -3.1411
-18 | -0.734 | 0.23151 | 0.0496 | -3.1705
-17.5 | -0.7139 | 0.22304 | 0.0451 | -3.2008
-17 | -0.6944 | 0.21471 | 0.0409 | -3.2341
-16.5 | -0.6755 | 0.20636 | 0.0367 | -3.2734
-15.5 | -0.638 | 0.19157 | 0.0294 | -3.3304
-15 | -0.6196 | 0.18284 | 0.0252 | -3.3888
-14.5 | -0.6029 | 0.17468 | 0.0215 | -3.4515
-14 | -0.4413 | 0.1446 | 0.0067 | -3.0519
-13.5 | -0.5728 | 0.15883 | 0.0149 | -3.6064
-13 | -0.5602 | 0.15033 | 0.0114 | -3.7265
-12.5 | -0.5495 | 0.14161 | 0.0079 | -3.8804
-12 | -0.5404 | 0.13274 | 0.0044 | -4.0711
-11.5 | -0.5348 | 0.12329 | 0.0007 | -4.3377
-11 | -0.5312 | 0.11387 | -0.0032 | -4.665
-10 | -0.529 | 0.09508 | -0.0112 | -5.5637
-9.5 | -0.5347 | 0.08493 | -0.0163 | -6.2958
-9 | -0.5425 | 0.07454 | -0.0221 | -7.278
-8.5 | -0.5423 | 0.06513 | -0.0285 | -8.3264
-8 | -0.5704 | 0.05066 | -0.0424 | -11.2594
-7.5 | -0.6081 | 0.0444 | -0.0394 | -13.6959
-7 | -0.6209 | 0.03706 | -0.0368 | -16.7539
-6.5 | -0.6003 | 0.02821 | -0.0372 | -21.2797
-6 | -0.5644 | 0.01825 | -0.0364 | -30.926
-5.5 | -0.5036 | 0.01229 | -0.0358 | -40.9764
-5 | -0.4557 | 0.00928 | -0.0308 | -49.1056
-4.5 | -0.4054 | 0.00823 | -0.0257 | -49.2588
-3.5 | -0.2927 | 0.00743 | -0.0182 | -39.3943
-3 | -0.2346 | 0.00735 | -0.0153 | -31.9184
-2.5 | -0.1736 | 0.00722 | -0.0132 | -24.0443
-2 | -0.1117 | 0.00718 | -0.0114 | -15.5571
-1.5 | -0.0501 | 0.00719 | -0.0098 | -6.968
-1 | 0.0118 | 0.0072 | -0.0084 | 1.6389
-0.5 | 0.0725 | 0.00725 | -0.0068 | 10
0 | 0.1184 | 0.00621 | -0.003 | 19.066
0.5 | 0.1733 | 0.00601 | -0.0006 | 28.8353
1.5 | 0.2871 | 0.00599 | 0.0041 | 47.9299
2 | 0.3449 | 0.00601 | 0.0065 | 57.3877
2.5 | 0.4055 | 0.00611 | 0.0085 | 66.3666
3 | 0.4669 | 0.00625 | 0.0105 | 74.704
3.5 | 0.5317 | 0.00642 | 0.0119 | 82.8193
4 | 0.6044 | 0.00671 | 0.0119 | 90.0745
4.5 | 0.6841 | 0.00703 | 0.0106 | 97.3115
5 | 0.7648 | 0.00744 | 0.0094 | 102.7957
5.5 | 0.8451 | 0.00784 | 0.0087 | 107.7934
6 | 0.928 | 0.00832 | 0.0079 | 111.5385
6.5 | 1.0078 | 0.00885 | 0.0082 | 113.8757
7 | 1.0911 | 0.0094 | 0.0083 | 116.0745
7.5 | 1.1768 | 0.01008 | 0.0085 | 116.746
8 | 1.2616 | 0.01098 | 0.0094 | 114.8998
8.5 | 1.3109 | 0.01189 | 0.0168 | 110.2523
9 | 1.3538 | 0.01312 | 0.0253 | 103.186
9.5 | 1.3944 | 0.01459 | 0.0344 | 95.5723
10 | 1.4208 | 0.01665 | 0.0451 | 85.3333
10.5 | 1.4216 | 0.01959 | 0.0571 | 72.5676
11 | 1.402 | 0.02472 | 0.0649 | 56.7152
11.5 | 1.3676 | 0.03308 | 0.0646 | 41.3422
12 | 1.3255 | 0.04503 | 0.0566 | 29.4359
12.5 | 1.2726 | 0.05895 | 0.0469 | 21.5878
13 | 1.2077 | 0.07327 | 0.0379 | 16.4829
13.5 | 1.1425 | 0.08778 | 0.0282 | 13.0155
14 | 1.0853 | 0.10226 | 0.0185 | 10.6131
14.5 | 1.0413 | 0.11614 | 0.0095 | 8.9659
15 | 1.0113 | 0.12898 | 0.0016 | 7.8408
15.5 | 0.9922 | 0.14077 | -0.0054 | 7.0484

## 65. Re 4M Mach 0.00 (1)
BIGFOIL.COM POLAR EXPORT
NACA22010.5
NACA22010.5 |  |  |  | Cl Max: | 1.261 | at alpha= | 12 | deg
JavaFoil+Calcfoil stall+Eppler ext transition |  |  |  | L/D Max: | 112.647 | at alpha= | 10 | deg
Re: | 4000000 |  |  | Cd Min: | 0.00821 | at alpha= | 0 | deg
Mach: | 0 |  |  | Cl=0 at alpha= | -0.94068 | deg
|  |  |  | @ Cl=0.1, Cd= | 0.008212
|  |  |  | @ Cl=0.4, Cd= | 0.0093585
|  |  |  | @ Cl=0.6, Cd= | 0.0098365
alpha (deg) | Cl | Cd | Cm | Cl/Cd
-13.5 | -0.672 | 0.091 | 0.001 | -7.388
-13 | -0.68 | 0.08568 | 0.001 | -7.932
-12.5 | -0.685 | 0.08054 | 0.001 | -8.502
-12 | -0.687 | 0.07578 | 0 | -9.069
-11.5 | -0.687 | 0.07129 | 0 | -9.633
-11 | -0.683 | 0.06675 | 0 | -10.235
-10.5 | -0.676 | 0.06254 | 0 | -10.815
-10 | -0.666 | 0.05871 | 0 | -11.346
-9.5 | -0.653 | 0.05465 | 0 | -11.945
-9 | -0.638 | 0.04964 | 0 | -12.857
-8.5 | -0.756 | 0.00999 | -0.001 | -75.726
-8 | -0.725 | 0.0103 | -0.001 | -70.412
-7.5 | -0.69 | 0.00993 | -0.001 | -69.526
-7 | -0.651 | 0.0096 | -0.001 | -67.821
-6.5 | -0.608 | 0.01002 | -0.001 | -60.672
-6 | -0.562 | 0.00968 | -0.002 | -58.045
-5.5 | -0.513 | 0.00948 | -0.002 | -54.126
-5 | -0.462 | 0.00924 | -0.002 | -50.026
-4.5 | -0.409 | 0.00988 | -0.002 | -41.45
-4 | -0.355 | 0.00957 | -0.003 | -37.061
-3.5 | -0.299 | 0.00938 | -0.003 | -31.861
-3 | -0.242 | 0.00924 | -0.003 | -26.165
-2.5 | -0.184 | 0.00916 | -0.003 | -20.069
-2 | -0.125 | 0.00957 | -0.004 | -13.107
-1.5 | -0.066 | 0.00951 | -0.004 | -6.985
-1 | -0.007 | 0.00951 | -0.004 | -0.757
-0.5 | 0.052 | 0.00822 | -0.004 | 6.353
0 | 0.112 | 0.00821 | -0.005 | 13.598
0.5 | 0.171 | 0.00826 | -0.005 | 20.692
1 | 0.23 | 0.00843 | -0.005 | 27.298
1.5 | 0.289 | 0.00901 | -0.006 | 32.108
2 | 0.348 | 0.00905 | -0.006 | 38.523
2.5 | 0.407 | 0.0094 | -0.006 | 43.317
3 | 0.466 | 0.00935 | -0.006 | 49.842
3.5 | 0.525 | 0.00986 | -0.007 | 53.219
4 | 0.583 | 0.00986 | -0.007 | 59.077
4.5 | 0.641 | 0.00978 | -0.007 | 65.499
5 | 0.698 | 0.00982 | -0.007 | 71.095
5.5 | 0.755 | 0.00993 | -0.008 | 76.111
6 | 0.812 | 0.01126 | -0.008 | 72.123
6.5 | 0.867 | 0.01095 | -0.008 | 79.215
7 | 0.922 | 0.01063 | -0.008 | 86.705
7.5 | 0.974 | 0.01078 | -0.009 | 90.346
8 | 1.024 | 0.01036 | -0.009 | 98.835
8.5 | 1.072 | 0.01036 | -0.009 | 103.509
9 | 1.116 | 0.01043 | -0.009 | 107.005
9.5 | 1.157 | 0.01067 | -0.01 | 108.485
10 | 1.194 | 0.0106 | -0.01 | 112.647
10.5 | 1.224 | 0.01259 | -0.01 | 97.215
11 | 1.246 | 0.01385 | -0.01 | 89.977
11.5 | 1.259 | 0.01545 | -0.011 | 81.461
12 | 1.261 | 0.0179 | -0.011 | 70.432
12.5 | 1.253 | 0.0218 | -0.011 | 57.451
13 | 1.237 | 0.02766 | -0.011 | 44.707
13.5 | 1.214 | 0.03606 | -0.01 | 33.658
14 | 1.19 | 0.04573 | -0.01 | 26.021
14.5 | 1.165 | 0.05553 | -0.01 | 20.99
15 | 1.139 | 0.06541 | -0.01 | 17.415
15.5 | 1.113 | 0.07491 | -0.01 | 14.852
16 | 1.085 | 0.0841 | -0.01 | 12.904
16.5 | 1.057 | 0.09307 | -0.01 | 11.357
17 | 1.028 | 0.10151 | -0.01 | 10.129

## 66. Re 4M Mach 0.00 (2)
BIGFOIL.COM POLAR EXPORT
NACA22010.5
NACA22010.5 |  |  |  | Cl Max: | 1.686 | at alpha= | 18 | deg
XFOIL ncrit=9 |  |  |  | L/D Max: | 127.162 | at alpha= | 8.5 | deg
Re: | 4000000 |  |  | Cd Min: | 0.09126 | at alpha= | -19.5 | deg
Mach: | 0 |  |  | Cl=0 at alpha= | -1.064 | deg
|  |  |  | @ Cl=0.1, Cd= | 0.0056079
|  |  |  | @ Cl=0.4, Cd= | 0.0055138
|  |  |  | @ Cl=0.6, Cd= | 0.0060597
alpha (deg) | Cl | Cd | Cm | Cl/Cd
-19.5 | -1.2482 | 0.09126 | -0.0192 | -13.6774
-19 | -1.3141 | 0.07143 | -0.0316 | -18.397
-18.5 | -1.3872 | 0.05248 | -0.0439 | -26.4329
-18 | -1.444 | 0.03912 | -0.0504 | -36.9121
-17.5 | -1.4447 | 0.03417 | -0.0508 | -42.2798
-17 | -1.4794 | 0.02724 | -0.0478 | -54.3098
-16.5 | -1.4706 | 0.02464 | -0.044 | -59.6834
-16 | -1.456 | 0.02268 | -0.0396 | -64.1975
-15.5 | -1.4384 | 0.02118 | -0.0345 | -67.9131
-15 | -1.4117 | 0.01997 | -0.0304 | -70.691
-14.5 | -1.3785 | 0.01887 | -0.0272 | -73.0525
-14 | -1.3435 | 0.0178 | -0.0242 | -75.4775
-13.5 | -1.3068 | 0.01682 | -0.0213 | -77.6932
-13 | -1.2678 | 0.01602 | -0.0186 | -79.1386
-12.5 | -1.2293 | 0.01523 | -0.0156 | -80.7157
-12 | -1.1904 | 0.01448 | -0.0126 | -82.2099
-11.5 | -1.1517 | 0.01378 | -0.0095 | -83.5776
-11 | -1.1128 | 0.01314 | -0.0063 | -84.688
-10.5 | -1.0641 | 0.01205 | -0.0054 | -88.3071
-10 | -1.0052 | 0.01112 | -0.0066 | -90.3957
-9.5 | -0.9436 | 0.01052 | -0.0081 | -89.6958
-9 | -0.8808 | 0.00998 | -0.0098 | -88.2565
-8.5 | -0.8228 | 0.00944 | -0.0104 | -87.161
-8 | -0.762 | 0.00902 | -0.0116 | -84.4789
-7.5 | -0.6995 | 0.00842 | -0.0131 | -83.076
-7 | -0.6371 | 0.00789 | -0.0146 | -80.7478
-6.5 | -0.5706 | 0.0075 | -0.017 | -76.08
-6 | -0.5117 | 0.0072 | -0.0175 | -71.0694
-5.5 | -0.4591 | 0.0069 | -0.0166 | -66.5362
-5 | -0.4086 | 0.00671 | -0.0152 | -60.8942
-4.5 | -0.3578 | 0.00662 | -0.0138 | -54.0483
-4 | -0.3072 | 0.00651 | -0.0125 | -47.1889
-3.5 | -0.257 | 0.00656 | -0.0111 | -39.1768
-3 | -0.2058 | 0.0066 | -0.0099 | -31.1818
-2.5 | -0.1526 | 0.00659 | -0.0092 | -23.1563
-2 | -0.0997 | 0.0066 | -0.0084 | -15.1061
-1.5 | -0.0463 | 0.00661 | -0.0077 | -7.0045
-1 | 0.0068 | 0.00663 | -0.007 | 1.0256
-0.5 | 0.0532 | 0.00602 | -0.0051 | 8.8372
0 | 0.1009 | 0.0056 | -0.0035 | 18.0179
0.5 | 0.1505 | 0.00544 | -0.0022 | 27.6654
1 | 0.2005 | 0.00539 | -0.001 | 37.1985
2 | 0.2997 | 0.00536 | 0.0019 | 55.9142
2.5 | 0.3516 | 0.00543 | 0.003 | 64.7514
3 | 0.4036 | 0.00552 | 0.004 | 73.1159
3.5 | 0.456 | 0.00563 | 0.005 | 80.9947
4 | 0.5108 | 0.00574 | 0.0054 | 88.9895
4.5 | 0.5689 | 0.00596 | 0.005 | 95.453
5 | 0.6344 | 0.00617 | 0.0028 | 102.8201
5.5 | 0.695 | 0.00643 | 0.0018 | 108.0871
6 | 0.7612 | 0.00669 | -0.0006 | 113.7818
6.5 | 0.824 | 0.007 | -0.0022 | 117.7143
7 | 0.8849 | 0.00728 | -0.0034 | 121.5522
7.5 | 0.9447 | 0.00766 | -0.0045 | 123.329
8 | 1.0083 | 0.00803 | -0.0065 | 125.5666
8.5 | 1.0707 | 0.00842 | -0.0082 | 127.1615
9 | 1.1319 | 0.00892 | -0.0098 | 126.8946
9.5 | 1.1912 | 0.0095 | -0.011 | 125.3895
10 | 1.231 | 0.01011 | -0.0081 | 121.7606
10.5 | 1.2708 | 0.01075 | -0.0052 | 118.214
11 | 1.3103 | 0.01145 | -0.0024 | 114.4367
11.5 | 1.3501 | 0.01216 | 0.0004 | 111.028
12 | 1.3899 | 0.01288 | 0.003 | 107.9115
12.5 | 1.4296 | 0.01365 | 0.0055 | 104.7326
13 | 1.4677 | 0.01454 | 0.0081 | 100.9422
13.5 | 1.5058 | 0.01539 | 0.0107 | 97.8428
14 | 1.5411 | 0.01636 | 0.0135 | 94.1993
14.5 | 1.575 | 0.01732 | 0.0165 | 90.9353
15 | 1.598 | 0.01851 | 0.0212 | 86.3317
15.5 | 1.6216 | 0.01966 | 0.0254 | 82.4822
16 | 1.6439 | 0.02106 | 0.0291 | 78.0579
16.5 | 1.661 | 0.02293 | 0.0326 | 72.4379
17 | 1.6716 | 0.0255 | 0.0356 | 65.5529
17.5 | 1.679 | 0.02873 | 0.0375 | 58.4407
18 | 1.686 | 0.0325 | 0.0382 | 51.8769
18.5 | 1.6833 | 0.03785 | 0.0375 | 44.4729
19 | 1.6697 | 0.04522 | 0.0349 | 36.9239
19.5 | 1.6373 | 0.05589 | 0.0299 | 29.295
20 | 1.5714 | 0.07245 | 0.0213 | 21.6894

## 67. Re 4M Mach 0.10 (1)
BIGFOIL.COM POLAR EXPORT
NACA22010.5
NACA22010.5 |  |  |  | Cl Max: | 1.254 | at alpha= | 11.5 | deg
JavaFoil+Calcfoil stall+Eppler ext transition |  |  |  | L/D Max: | 112.268 | at alpha= | 9.5 | deg
Re: | 4000000 |  |  | Cd Min: | 0.00822 | at alpha= | 0 | deg
Mach: | 0.1 |  |  | Cl=0 at alpha= | -0.94167 | deg
|  |  |  | @ Cl=0.1, Cd= | 0.0082241
|  |  |  | @ Cl=0.4, Cd= | 0.0094044
|  |  |  | @ Cl=0.6, Cd= | 0.0098707
alpha (deg) | Cl | Cd | Cm | Cl/Cd
-13.5 | -0.647 | 0.09207 | 0.001 | -7.025
-13 | -0.657 | 0.08677 | 0.001 | -7.576
-12.5 | -0.665 | 0.08176 | 0.001 | -8.14
-12 | -0.671 | 0.07667 | 0 | -8.751
-11.5 | -0.673 | 0.072 | 0 | -9.35
-11 | -0.672 | 0.06749 | 0 | -9.959
-10.5 | -0.668 | 0.06325 | 0 | -10.555
-10 | -0.659 | 0.05925 | 0 | -11.128
-9.5 | -0.648 | 0.05528 | 0 | -11.715
-9 | -0.633 | 0.05118 | 0 | -12.361
-8.5 | -0.754 | 0.01007 | -0.001 | -74.89
-8 | -0.725 | 0.01041 | -0.001 | -69.585
-7.5 | -0.691 | 0.01 | -0.001 | -69.033
-7 | -0.652 | 0.00967 | -0.001 | -67.372
-6.5 | -0.609 | 0.01006 | -0.001 | -60.534
-6 | -0.563 | 0.00979 | -0.002 | -57.519
-5.5 | -0.515 | 0.0095 | -0.002 | -54.206
-5 | -0.464 | 0.00927 | -0.002 | -50.057
-4.5 | -0.411 | 0.0099 | -0.002 | -41.503
-4 | -0.356 | 0.00966 | -0.003 | -36.892
-3.5 | -0.3 | 0.00946 | -0.003 | -31.738
-3 | -0.243 | 0.00934 | -0.003 | -26.014
-2.5 | -0.185 | 0.00922 | -0.003 | -20.045
-2 | -0.126 | 0.00958 | -0.004 | -13.149
-1.5 | -0.067 | 0.00955 | -0.004 | -6.995
-1 | -0.007 | 0.00951 | -0.004 | -0.76
-0.5 | 0.053 | 0.00824 | -0.004 | 6.376
0 | 0.112 | 0.00822 | -0.005 | 13.643
0.5 | 0.172 | 0.00831 | -0.005 | 20.683
1 | 0.231 | 0.00847 | -0.005 | 27.329
1.5 | 0.291 | 0.00908 | -0.006 | 32.034
2 | 0.35 | 0.00904 | -0.006 | 38.725
2.5 | 0.409 | 0.00947 | -0.006 | 43.24
3 | 0.468 | 0.00937 | -0.006 | 49.994
3.5 | 0.527 | 0.00989 | -0.007 | 53.311
4 | 0.586 | 0.00989 | -0.007 | 59.19
4.5 | 0.644 | 0.00981 | -0.007 | 65.618
5 | 0.702 | 0.00986 | -0.007 | 71.19
5.5 | 0.759 | 0.00997 | -0.008 | 76.157
6 | 0.816 | 0.01133 | -0.008 | 71.973
6.5 | 0.871 | 0.01104 | -0.008 | 78.968
7 | 0.926 | 0.01071 | -0.008 | 86.438
7.5 | 0.978 | 0.01088 | -0.009 | 89.93
8 | 1.028 | 0.01047 | -0.009 | 98.192
8.5 | 1.076 | 0.01047 | -0.009 | 102.801
9 | 1.12 | 0.01058 | -0.01 | 105.863
9.5 | 1.16 | 0.01033 | -0.01 | 112.268
10 | 1.196 | 0.01166 | -0.01 | 102.597
10.5 | 1.225 | 0.01282 | -0.01 | 95.575
11 | 1.244 | 0.01418 | -0.01 | 87.763
11.5 | 1.254 | 0.01597 | -0.011 | 78.478
12 | 1.251 | 0.01883 | -0.011 | 66.46
12.5 | 1.239 | 0.02349 | -0.011 | 52.721
13 | 1.217 | 0.0306 | -0.011 | 39.782
13.5 | 1.193 | 0.03955 | -0.01 | 30.153
14 | 1.167 | 0.04977 | -0.01 | 23.444
14.5 | 1.14 | 0.05987 | -0.01 | 19.039
15 | 1.111 | 0.06981 | -0.01 | 15.915
15.5 | 1.082 | 0.07922 | -0.01 | 13.653
16 | 1.051 | 0.08838 | -0.01 | 11.893
16.5 | 1.019 | 0.0974 | -0.01 | 10.465

## 68. Re 4M Mach 0.10 (2)
BIGFOIL.COM POLAR EXPORT
NACA22010.5
NACA22010.5 |  |  |  | Cl Max: | 1.6712 | at alpha= | 18 | deg
XFOIL ncrit=9 |  |  |  | L/D Max: | 126.71 | at alpha= | 8.5 | deg
Re: | 4000000 |  |  | Cd Min: | 0.09735 | at alpha= | 20 | deg
Mach: | 0.1 |  |  | Cl=0 at alpha= | -1.0645 | deg
|  |  |  | @ Cl=0.1, Cd= | 0.0056335
|  |  |  | @ Cl=0.4, Cd= | 0.00552
|  |  |  | @ Cl=0.6, Cd= | 0.0060685
alpha (deg) | Cl | Cd | Cm | Cl/Cd
-18.5 | -1.241 | 0.07982 | -0.0271 | -15.5475
-18 | -1.3198 | 0.05863 | -0.0415 | -22.5107
-17.5 | -1.3335 | 0.04965 | -0.047 | -26.858
-17 | -1.4144 | 0.03457 | -0.0529 | -40.9141
-16.5 | -1.4278 | 0.02931 | -0.0509 | -48.7137
-16 | -1.4259 | 0.02603 | -0.047 | -54.7791
-15.5 | -1.4194 | 0.02341 | -0.0417 | -60.6322
-15 | -1.4042 | 0.02174 | -0.036 | -64.5906
-14.5 | -1.3771 | 0.02031 | -0.0318 | -67.804
-14 | -1.3448 | 0.019 | -0.0282 | -70.7789
-13.5 | -1.3097 | 0.01782 | -0.0249 | -73.4961
-13 | -1.2715 | 0.01687 | -0.0218 | -75.3705
-12.5 | -1.2335 | 0.01594 | -0.0186 | -77.3839
-12 | -1.1953 | 0.01507 | -0.0152 | -79.3165
-11.5 | -1.1568 | 0.01427 | -0.0118 | -81.0652
-11 | -1.1183 | 0.01354 | -0.0083 | -82.5923
-10.5 | -1.0693 | 0.01289 | -0.007 | -82.9558
-10 | -1.0123 | 0.01146 | -0.0077 | -88.3333
-9.5 | -0.9505 | 0.01074 | -0.009 | -88.5009
-9 | -0.8871 | 0.01016 | -0.0106 | -87.313
-8.5 | -0.8284 | 0.00957 | -0.0112 | -86.5622
-8 | -0.7673 | 0.00911 | -0.0122 | -84.2261
-7.5 | -0.7036 | 0.00862 | -0.0138 | -81.6241
-7 | -0.6412 | 0.00796 | -0.0151 | -80.5528
-6.5 | -0.574 | 0.00755 | -0.0174 | -76.0265
-6 | -0.5148 | 0.00723 | -0.0179 | -71.2033
-5.5 | -0.4616 | 0.00695 | -0.017 | -66.4173
-5 | -0.411 | 0.00674 | -0.0155 | -60.9792
-4.5 | -0.3599 | 0.00663 | -0.0141 | -54.2836
-4 | -0.3089 | 0.00653 | -0.0127 | -47.3047
-3.5 | -0.2584 | 0.00657 | -0.0112 | -39.3303
-3 | -0.2069 | 0.00661 | -0.01 | -31.3011
-2.5 | -0.1534 | 0.0066 | -0.0093 | -23.2424
-2 | -0.1003 | 0.00661 | -0.0084 | -15.174
-1.5 | -0.0466 | 0.00662 | -0.0077 | -7.0393
-1 | 0.0069 | 0.00665 | -0.007 | 1.0376
-0.5 | 0.0537 | 0.00605 | -0.0052 | 8.876
0 | 0.1015 | 0.00562 | -0.0035 | 18.0605
1 | 0.2015 | 0.00542 | -0.0009 | 37.1771
1.5 | 0.2515 | 0.00536 | 0.0005 | 46.9216
2 | 0.3013 | 0.00537 | 0.002 | 56.108
2.5 | 0.3535 | 0.00544 | 0.0031 | 64.9816
3 | 0.4058 | 0.00553 | 0.0042 | 73.3816
3.5 | 0.4585 | 0.00565 | 0.0051 | 81.1504
4 | 0.5137 | 0.00576 | 0.0056 | 89.184
4.5 | 0.5722 | 0.00598 | 0.0052 | 95.6856
5 | 0.6382 | 0.00619 | 0.0031 | 103.1018
5.5 | 0.6992 | 0.00646 | 0.002 | 108.2353
6 | 0.766 | 0.00671 | -0.0003 | 114.158
6.5 | 0.8293 | 0.00704 | -0.0019 | 117.7983
7 | 0.8908 | 0.00732 | -0.0031 | 121.694
7.5 | 0.9512 | 0.0077 | -0.0041 | 123.5325
8 | 1.0152 | 0.00809 | -0.006 | 125.4883
8.5 | 1.0783 | 0.00851 | -0.0077 | 126.7098
9 | 1.14 | 0.00903 | -0.0092 | 126.2458
9.5 | 1.1983 | 0.00963 | -0.01 | 124.4341
10 | 1.2383 | 0.01027 | -0.0069 | 120.5745
10.5 | 1.2784 | 0.01093 | -0.0039 | 116.9625
11 | 1.3183 | 0.01164 | -0.0009 | 113.256
11.5 | 1.3582 | 0.01239 | 0.002 | 109.6207
12 | 1.398 | 0.01317 | 0.0048 | 106.1503
12.5 | 1.4382 | 0.01394 | 0.0074 | 103.1707
13 | 1.4769 | 0.01483 | 0.0102 | 99.5887
13.5 | 1.5133 | 0.01582 | 0.0132 | 95.6574
14 | 1.5494 | 0.01676 | 0.0162 | 92.4463
14.5 | 1.5794 | 0.01789 | 0.02 | 88.284
15 | 1.6003 | 0.01911 | 0.0251 | 83.7415
15.5 | 1.6244 | 0.02039 | 0.0291 | 79.6665
16 | 1.6438 | 0.0221 | 0.0329 | 74.3801
16.5 | 1.6564 | 0.02447 | 0.0363 | 67.6911
17 | 1.6638 | 0.02762 | 0.0388 | 60.239
17.5 | 1.6711 | 0.03129 | 0.0399 | 53.4068
18 | 1.6712 | 0.03626 | 0.0396 | 46.0894
18.5 | 1.6578 | 0.04354 | 0.0372 | 38.0753
19 | 1.6286 | 0.05374 | 0.0325 | 30.3052
19.5 | 1.5671 | 0.06945 | 0.0242 | 22.5644
20 | 1.4345 | 0.09735 | 0.0092 | 14.7355

## 69. Re 4M Mach 0.25 (1)
BIGFOIL.COM POLAR EXPORT
NACA22010.5
NACA22010.5 |  |  |  | Cl Max: | 1.216 | at alpha= | 10.5 | deg
JavaFoil+Calcfoil stall+Eppler ext transition |  |  |  | L/D Max: | 110.563 | at alpha= | 9 | deg
Re: | 4000000 |  |  | Cd Min: | 0.0084 | at alpha= | 0 | deg
Mach: | 0.25 |  |  | Cl=0 at alpha= | -0.94262 | deg
|  |  |  | @ Cl=0.1, Cd= | 0.0084098
|  |  |  | @ Cl=0.4, Cd= | 0.0093367
|  |  |  | @ Cl=0.6, Cd= | 0.010169
alpha (deg) | Cl | Cd | Cm | Cl/Cd
-12.5 | -0.498 | 0.08694 | 0.001 | -5.726
-12 | -0.53 | 0.08188 | 0 | -6.47
-11.5 | -0.556 | 0.07686 | 0 | -7.24
-11 | -0.578 | 0.07243 | 0 | -7.976
-10.5 | -0.593 | 0.06742 | 0 | -8.796
-10 | -0.602 | 0.06263 | 0 | -9.616
-9.5 | -0.605 | 0.05836 | 0 | -10.37
-9 | -0.602 | 0.05452 | 0 | -11.037
-8.5 | -0.593 | 0.05051 | 0 | -11.733
-8 | -0.578 | 0.04667 | 0 | -12.387
-7.5 | -0.687 | 0.01039 | -0.001 | -66.083
-7 | -0.653 | 0.01003 | -0.001 | -65.13
-6.5 | -0.614 | 0.0097 | -0.002 | -63.319
-6 | -0.571 | 0.01007 | -0.002 | -56.691
-5.5 | -0.524 | 0.0098 | -0.002 | -53.449
-5 | -0.473 | 0.00955 | -0.002 | -49.58
-4.5 | -0.42 | 0.00929 | -0.003 | -45.224
-4 | -0.365 | 0.00986 | -0.003 | -37.009
-3.5 | -0.308 | 0.00965 | -0.003 | -31.914
-3 | -0.249 | 0.00945 | -0.003 | -26.359
-2.5 | -0.19 | 0.00937 | -0.004 | -20.252
-2 | -0.129 | 0.00924 | -0.004 | -14.007
-1.5 | -0.069 | 0.00915 | -0.004 | -7.497
-1 | -0.007 | 0.00967 | -0.004 | -0.769
-0.5 | 0.054 | 0.00844 | -0.005 | 6.395
0 | 0.115 | 0.0084 | -0.005 | 13.724
0.5 | 0.177 | 0.0085 | -0.005 | 20.777
1 | 0.238 | 0.00873 | -0.005 | 27.22
1.5 | 0.299 | 0.00927 | -0.006 | 32.221
2 | 0.36 | 0.00929 | -0.006 | 38.739
2.5 | 0.42 | 0.00936 | -0.006 | 44.91
3 | 0.481 | 0.00965 | -0.007 | 49.825
3.5 | 0.541 | 0.01011 | -0.007 | 53.564
4 | 0.601 | 0.01017 | -0.007 | 59.108
4.5 | 0.661 | 0.01012 | -0.007 | 65.317
5 | 0.72 | 0.0102 | -0.008 | 70.6
5.5 | 0.779 | 0.01036 | -0.008 | 75.179
6 | 0.837 | 0.01178 | -0.008 | 71.045
6.5 | 0.893 | 0.0102 | -0.008 | 87.577
7 | 0.948 | 0.01061 | -0.009 | 89.355
7.5 | 1.001 | 0.01046 | -0.009 | 95.687
8 | 1.05 | 0.01046 | -0.009 | 100.355
8.5 | 1.096 | 0.01055 | -0.01 | 103.895
9 | 1.138 | 0.01029 | -0.01 | 110.563
9.5 | 1.173 | 0.0117 | -0.01 | 100.298
10 | 1.201 | 0.01287 | -0.01 | 93.335
10.5 | 1.216 | 0.01461 | -0.01 | 83.243
11 | 1.215 | 0.01711 | -0.011 | 71.052
11.5 | 1.197 | 0.02164 | -0.01 | 55.336
12 | 1.166 | 0.02918 | -0.01 | 39.966
12.5 | 1.129 | 0.03937 | -0.01 | 28.675
13 | 1.089 | 0.05113 | -0.01 | 21.295
13.5 | 1.048 | 0.06253 | -0.01 | 16.766
14 | 1.007 | 0.07304 | -0.009 | 13.78
14.5 | 0.958 | 0.0831 | -0.009 | 11.53
15 | 0.902 | 0.09341 | -0.009 | 9.658
15.5 | 0.842 | 0.10349 | -0.009 | 8.132

## 70. Re 4M Mach 0.25 (2)
BIGFOIL.COM POLAR EXPORT
NACA22010.5
NACA22010.5 |  |  |  | Cl Max: | 1.6079 | at alpha= | 16 | deg
XFOIL ncrit=9 |  |  |  | L/D Max: | 125.745 | at alpha= | 8 | deg
Re: | 4000000 |  |  | Cd Min: | 0.18272 | at alpha= | -16 | deg
Mach: | 0.25 |  |  | Cl=0 at alpha= | -1.0672 | deg
|  |  |  | @ Cl=0.1, Cd= | 0.0057818
|  |  |  | @ Cl=0.4, Cd= | 0.0055847
|  |  |  | @ Cl=0.6, Cd= | 0.006101
alpha (deg) | Cl | Cd | Cm | Cl/Cd
-16 | -0.6431 | 0.18272 | 0.0283 | -3.5196
-15.5 | -0.6322 | 0.17432 | 0.0247 | -3.6267
-15 | -0.6231 | 0.16564 | 0.0211 | -3.7618
-14.5 | -0.6185 | 0.15601 | 0.0172 | -3.9645
-14 | -0.6308 | 0.14148 | 0.0115 | -4.4586
-13.5 | -0.6197 | 0.1349 | 0.0086 | -4.5938
-13 | -0.6224 | 0.12455 | 0.0042 | -4.9972
-12.5 | -0.6348 | 0.11221 | -0.0013 | -5.6572
-12 | -0.8889 | 0.05054 | -0.0472 | -17.588
-11.5 | -1.0203 | 0.03594 | -0.039 | -28.389
-11 | -1.1094 | 0.01981 | -0.0249 | -56.002
-10.5 | -1.0875 | 0.01706 | -0.0184 | -63.7456
-10 | -1.0435 | 0.01512 | -0.0154 | -69.0146
-9.5 | -0.981 | 0.01358 | -0.0157 | -72.2386
-9 | -0.9207 | 0.01166 | -0.0159 | -78.9623
-8.5 | -0.8576 | 0.0107 | -0.0162 | -80.1495
-8 | -0.795 | 0.00995 | -0.0163 | -79.8995
-7.5 | -0.7291 | 0.00922 | -0.0172 | -79.0781
-7 | -0.6621 | 0.00862 | -0.0184 | -76.8097
-6.5 | -0.593 | 0.00787 | -0.0202 | -75.3494
-6 | -0.5311 | 0.00747 | -0.0204 | -71.0977
-5.5 | -0.4755 | 0.0072 | -0.0191 | -66.0417
-5 | -0.4239 | 0.0069 | -0.0171 | -61.4348
-4.5 | -0.3714 | 0.00675 | -0.0154 | -55.0222
-4 | -0.318 | 0.00668 | -0.0139 | -47.6048
-3.5 | -0.2663 | 0.00664 | -0.0121 | -40.1054
-3 | -0.213 | 0.00671 | -0.0108 | -31.7437
-2.5 | -0.1581 | 0.00665 | -0.0098 | -23.7744
-2 | -0.1031 | 0.00666 | -0.0088 | -15.4805
-1.5 | -0.0477 | 0.00667 | -0.008 | -7.1514
-1 | 0.0074 | 0.0067 | -0.0072 | 1.1045
-0.5 | 0.0567 | 0.00624 | -0.0054 | 9.0865
0 | 0.1049 | 0.00573 | -0.0035 | 18.3072
0.5 | 0.1558 | 0.00555 | -0.002 | 28.0721
1 | 0.2074 | 0.00551 | -0.0006 | 37.6407
1.5 | 0.2588 | 0.00547 | 0.0009 | 47.3126
2 | 0.3104 | 0.00546 | 0.0026 | 56.8498
3 | 0.4182 | 0.00561 | 0.0049 | 74.5455
3.5 | 0.4727 | 0.00572 | 0.0061 | 82.6399
4 | 0.5296 | 0.00585 | 0.0067 | 90.5299
4.5 | 0.5908 | 0.00607 | 0.0063 | 97.3311
5 | 0.6591 | 0.0063 | 0.0044 | 104.619
5.5 | 0.7227 | 0.0066 | 0.0035 | 109.5
6 | 0.7927 | 0.00687 | 0.0013 | 115.3857
6.5 | 0.8591 | 0.00721 | -0.0001 | 119.154
7 | 0.9232 | 0.00756 | -0.001 | 122.1164
7.5 | 0.9876 | 0.00793 | -0.0019 | 124.5397
8 | 1.055 | 0.00839 | -0.0034 | 125.7449
8.5 | 1.1212 | 0.00892 | -0.0047 | 125.6951
9 | 1.1863 | 0.00955 | -0.0057 | 124.2199
9.5 | 1.2398 | 0.01027 | -0.0043 | 120.7205
10 | 1.2803 | 0.01105 | -0.0003 | 115.8643
10.5 | 1.3219 | 0.01183 | 0.0036 | 111.7413
11 | 1.3631 | 0.01268 | 0.0075 | 107.5
11.5 | 1.4039 | 0.01359 | 0.0114 | 103.3039
12 | 1.4438 | 0.01461 | 0.0153 | 98.8227
12.5 | 1.4834 | 0.01565 | 0.0192 | 94.7859
13 | 1.5198 | 0.01683 | 0.0234 | 90.303
13.5 | 1.5469 | 0.01817 | 0.029 | 85.1348
14 | 1.5688 | 0.01964 | 0.0349 | 79.8778
14.5 | 1.59 | 0.02144 | 0.0398 | 74.1604
15 | 1.6037 | 0.02398 | 0.0441 | 66.8766
15.5 | 1.6069 | 0.02776 | 0.0472 | 57.8854
16 | 1.6079 | 0.03256 | 0.0482 | 49.3827
16.5 | 1.5996 | 0.03928 | 0.0465 | 40.723
17 | 1.5656 | 0.05021 | 0.041 | 31.181
17.5 | 1.4975 | 0.06671 | 0.0314 | 22.4479
18 | 1.3658 | 0.09299 | 0.0163 | 14.6876
18.5 | 1.2517 | 0.11781 | 0.002 | 10.6247
19 | 1.1658 | 0.14005 | -0.0112 | 8.3242
19.5 | 1.1252 | 0.15568 | -0.0206 | 7.2276
20 | 1.0978 | 0.1694 | -0.0291 | 6.4805

## 71. Re 4M Mach 0.50 (1)
BIGFOIL.COM POLAR EXPORT
NACA22010.5
NACA22010.5 |  |  |  | Cl Max: | 1.15 | at alpha= | 20 | deg
JavaFoil+Calcfoil stall+Eppler ext transition |  |  |  | L/D Max: | 102.936 | at alpha= | 7 | deg
Re: | 4000000 |  |  | Cd Min: | 0.00809 | at alpha= | 0 | deg
Mach: | 0.5 |  |  | Cl=0 at alpha= | -0.94118 | deg
|  |  |  | @ Cl=0.1, Cd= | 0.0088003
|  |  |  | @ Cl=0.4, Cd= | 0.0092801
|  |  |  | @ Cl=0.6, Cd= | 0.0099416
alpha (deg) | Cl | Cd | Cm | Cl/Cd
-20 | -0.998 | 0.15728 | 0.003 | -6.343
-19.5 | -0.973 | 0.14429 | 0.002 | -6.745
-19 | -0.948 | 0.13551 | 0.002 | -6.999
-18.5 | -0.922 | 0.13936 | 0.002 | -6.615
-18 | -0.897 | 0.12939 | 0.002 | -6.933
-17.5 | -0.872 | 0.12022 | 0.002 | -7.255
-17 | -0.845 | 0.12463 | 0.002 | -6.783
-16.5 | -0.82 | 0.11451 | 0.002 | -7.165
-16 | -0.796 | 0.10626 | 0.002 | -7.487
-15.5 | -0.768 | 0.11149 | 0.001 | -6.892
-15 | -0.743 | 0.1007 | 0.001 | -7.381
-14.5 | -0.718 | 0.09343 | 0.001 | -7.689
-14 | -0.691 | 0.09731 | 0.001 | -7.099
-13.5 | -0.665 | 0.0883 | 0.001 | -7.534
-13 | -0.64 | 0.08146 | 0.001 | -7.856
-12.5 | -0.613 | 0.08345 | 0.001 | -7.346
-12 | -0.587 | 0.07644 | 0.001 | -7.682
-11.5 | -0.561 | 0.07527 | 0 | -7.452
-11 | -0.535 | 0.07063 | 0 | -7.57
-10.5 | -0.509 | 0.06533 | 0 | -7.789
-10 | -0.482 | 0.06418 | 0 | -7.515
-9.5 | -0.456 | 0.05976 | 0 | -7.632
-9 | -0.43 | 0.05787 | 0 | -7.427
-8.5 | -0.403 | 0.05412 | 0 | -7.452
-8 | -0.377 | 0.05056 | 0 | -7.455
-7.5 | -0.35 | 0.04903 | -0.001 | -7.148
-7 | -0.324 | 0.04768 | -0.001 | -6.793
-6.5 | -0.298 | 0.04397 | -0.001 | -6.768
-6 | -0.39 | 0.04248 | -0.001 | -9.18
-5.5 | -0.417 | 0.03855 | -0.001 | -10.82
-5 | -0.494 | 0.00997 | -0.003 | -49.505
-4.5 | -0.451 | 0.00971 | -0.003 | -46.412
-4 | -0.398 | 0.01009 | -0.003 | -39.453
-3.5 | -0.339 | 0.00983 | -0.003 | -34.495
-3 | -0.276 | 0.00957 | -0.004 | -28.833
-2.5 | -0.211 | 0.0094 | -0.004 | -22.433
-2 | -0.144 | 0.01002 | -0.004 | -14.39
-1.5 | -0.077 | 0.00991 | -0.005 | -7.72
-1 | -0.008 | 0.00979 | -0.005 | -0.847
-0.5 | 0.06 | 0.00978 | -0.005 | 6.164
0 | 0.129 | 0.00809 | -0.005 | 15.914
0.5 | 0.197 | 0.00868 | -0.006 | 22.712
1 | 0.265 | 0.00928 | -0.006 | 28.583
1.5 | 0.333 | 0.00929 | -0.006 | 35.901
2 | 0.401 | 0.00928 | -0.007 | 43.257
2.5 | 0.469 | 0.0094 | -0.007 | 49.864
3 | 0.536 | 0.00955 | -0.007 | 56.144
3.5 | 0.603 | 0.00996 | -0.008 | 60.484
4 | 0.669 | 0.00987 | -0.008 | 67.758
4.5 | 0.734 | 0.00997 | -0.008 | 73.618
5 | 0.799 | 0.01022 | -0.009 | 78.13
5.5 | 0.862 | 0.00991 | -0.009 | 86.972
6 | 0.923 | 0.01034 | -0.009 | 89.215
6.5 | 0.981 | 0.01033 | -0.009 | 94.931
7 | 1.033 | 0.01004 | -0.01 | 102.936
7.5 | 1.077 | 0.01142 | -0.01 | 94.256
8 | 1.105 | 0.01271 | -0.01 | 87.003
8.5 | 1.102 | 0.01538 | -0.01 | 71.641
9 | 0.992 | 0.02938 | -0.01 | 33.775
9.5 | 0.592 | 0.05689 | -0.008 | 10.397
10 | 0.61 | 0.06808 | -0.008 | 8.961
10.5 | 0.64 | 0.06859 | -0.008 | 9.327
11 | 0.66 | 0.07982 | -0.008 | 8.266
11.5 | 0.678 | 0.09028 | -0.006 | 7.508
12 | 0.705 | 0.09544 | -0.007 | 7.385
12.5 | 0.733 | 0.09793 | -0.007 | 7.487
13 | 0.761 | 0.09867 | -0.007 | 7.713
13.5 | 0.789 | 0.10971 | -0.008 | 7.193
14 | 0.817 | 0.11266 | -0.008 | 7.252
14.5 | 0.845 | 0.11617 | -0.008 | 7.272
15 | 0.874 | 0.12194 | -0.008 | 7.166
15.5 | 0.901 | 0.12453 | -0.009 | 7.234
16 | 0.929 | 0.12853 | -0.009 | 7.231
16.5 | 0.957 | 0.13133 | -0.009 | 7.286
17 | 0.984 | 0.13533 | -0.009 | 7.272
17.5 | 1.013 | 0.13977 | -0.01 | 7.248
18 | 1.04 | 0.1441 | -0.01 | 7.217
18.5 | 1.068 | 0.1491 | -0.01 | 7.161
19 | 1.096 | 0.15142 | -0.01 | 7.24
19.5 | 1.123 | 0.15751 | -0.011 | 7.131
20 | 1.15 | 0.16113 | -0.011 | 7.14

## 72. Re 4M Mach 0.50 (2)
BIGFOIL.COM POLAR EXPORT
NACA22010.5
NACA22010.5 |  |  |  | Cl Max: | 1.415 | at alpha= | 9.5 | deg
XFOIL ncrit=9 |  |  |  | L/D Max: | 123.863 | at alpha= | 7.5 | deg
Re: | 4000000 |  |  | Cd Min: | 0.01375 | at alpha= | 9.5 | deg
Mach: | 0.5 |  |  | Cl=0 at alpha= | -99 | deg
|  |  |  | @ Cl=0.1, Cd= | 0.00628
|  |  |  | @ Cl=0.4, Cd= | 0.0058916
|  |  |  | @ Cl=0.6, Cd= | 0.0062587
alpha (deg) | Cl | Cd | Cm | Cl/Cd
0 | 0.1208 | 0.00628 | -0.0034 | 19.2357
0.5 | 0.1759 | 0.006 | -0.001 | 29.3167
1 | 0.2334 | 0.00593 | 0.0011 | 39.3592
1.5 | 0.2926 | 0.00587 | 0.003 | 49.8467
2 | 0.3513 | 0.00582 | 0.0052 | 60.3608
2.5 | 0.4125 | 0.00591 | 0.007 | 69.797
3 | 0.4743 | 0.00597 | 0.0089 | 79.4472
3.5 | 0.5357 | 0.00612 | 0.0111 | 87.5327
4 | 0.6006 | 0.00626 | 0.0127 | 95.9425
4.5 | 0.6727 | 0.00656 | 0.013 | 102.5457
5 | 0.7546 | 0.00687 | 0.0116 | 109.8399
6 | 0.917 | 0.00768 | 0.0103 | 119.401
6.5 | 0.9983 | 0.00818 | 0.0102 | 122.0416
7 | 1.0749 | 0.00874 | 0.0116 | 122.9863
7.5 | 1.1606 | 0.00937 | 0.0118 | 123.8634
8 | 1.2454 | 0.01019 | 0.0127 | 122.2179
8.5 | 1.3276 | 0.0113 | 0.0145 | 117.4867
9 | 1.3725 | 0.0124 | 0.023 | 110.6855
9.5 | 1.415 | 0.01375 | 0.0321 | 102.9091

## 73. Re 5M Mach 0.00 (1)
BIGFOIL.COM POLAR EXPORT
NACA22010.5
NACA22010.5 |  |  |  | Cl Max: | 1.268 | at alpha= | 12 | deg
JavaFoil+Calcfoil stall+Eppler ext transition |  |  |  | L/D Max: | 115.903 | at alpha= | 10 | deg
Re: | 5000000 |  |  | Cd Min: | 0.00822 | at alpha= | -0.5 | deg
Mach: | 0 |  |  | Cl=0 at alpha= | -0.94068 | deg
|  |  |  | @ Cl=0.1, Cd= | 0.00822
|  |  |  | @ Cl=0.4, Cd= | 0.0092936
|  |  |  | @ Cl=0.6, Cd= | 0.0096866
alpha (deg) | Cl | Cd | Cm | Cl/Cd
-14 | -0.663 | 0.09489 | 0.001 | -6.989
-13.5 | -0.673 | 0.08944 | 0.001 | -7.522
-13 | -0.68 | 0.08435 | 0.001 | -8.064
-12.5 | -0.685 | 0.07937 | 0.001 | -8.635
-12 | -0.688 | 0.0746 | 0.001 | -9.22
-11.5 | -0.687 | 0.0701 | 0 | -9.806
-11 | -0.684 | 0.06566 | 0 | -10.419
-10.5 | -0.678 | 0.06136 | 0 | -11.041
-10 | -0.668 | 0.05746 | 0 | -11.616
-9.5 | -0.656 | 0.0524 | 0 | -12.526
-9 | -0.783 | 0.01012 | 0 | -77.318
-8.5 | -0.756 | 0.00969 | -0.001 | -78.059
-8 | -0.725 | 0.00998 | -0.001 | -72.66
-7.5 | -0.69 | 0.00968 | -0.001 | -71.295
-7 | -0.651 | 0.01011 | -0.001 | -64.403
-6.5 | -0.608 | 0.00973 | -0.001 | -62.441
-6 | -0.562 | 0.00947 | -0.002 | -59.301
-5.5 | -0.513 | 0.00924 | -0.002 | -55.56
-5 | -0.462 | 0.00992 | -0.002 | -46.571
-4.5 | -0.409 | 0.00966 | -0.002 | -42.391
-4 | -0.355 | 0.00942 | -0.003 | -37.654
-3.5 | -0.299 | 0.00924 | -0.003 | -32.344
-3 | -0.242 | 0.00949 | -0.003 | -25.486
-2.5 | -0.184 | 0.00947 | -0.003 | -19.423
-2 | -0.125 | 0.00941 | -0.004 | -13.322
-1.5 | -0.066 | 0.00936 | -0.004 | -7.097
-1 | -0.007 | 0.00999 | -0.004 | -0.72
-0.5 | 0.052 | 0.00822 | -0.004 | 6.354
0 | 0.112 | 0.00822 | -0.005 | 13.584
0.5 | 0.171 | 0.00832 | -0.005 | 20.553
1 | 0.23 | 0.0089 | -0.005 | 25.865
1.5 | 0.289 | 0.00887 | -0.006 | 32.61
2 | 0.348 | 0.00932 | -0.006 | 37.368
2.5 | 0.407 | 0.00929 | -0.006 | 43.858
3 | 0.466 | 0.00918 | -0.006 | 50.768
3.5 | 0.525 | 0.00973 | -0.007 | 53.923
4 | 0.583 | 0.00971 | -0.007 | 60.006
4.5 | 0.641 | 0.00963 | -0.007 | 66.537
5 | 0.698 | 0.00962 | -0.007 | 72.621
5.5 | 0.755 | 0.01141 | -0.008 | 66.204
6 | 0.812 | 0.01098 | -0.008 | 73.964
6.5 | 0.867 | 0.01065 | -0.008 | 81.463
7 | 0.922 | 0.01034 | -0.008 | 89.106
7.5 | 0.974 | 0.01049 | -0.009 | 92.891
8 | 1.025 | 0.01069 | -0.009 | 95.826
8.5 | 1.072 | 0.01057 | -0.009 | 101.45
9 | 1.117 | 0.01067 | -0.009 | 104.632
9.5 | 1.158 | 0.01035 | -0.01 | 111.802
10 | 1.194 | 0.01031 | -0.01 | 115.903
10.5 | 1.226 | 0.01211 | -0.01 | 101.2
11 | 1.249 | 0.01321 | -0.01 | 94.529
11.5 | 1.264 | 0.01461 | -0.011 | 86.481
12 | 1.268 | 0.01663 | -0.011 | 76.255
12.5 | 1.263 | 0.01979 | -0.011 | 63.801
13 | 1.248 | 0.02469 | -0.011 | 50.553
13.5 | 1.226 | 0.03218 | -0.011 | 38.096
14 | 1.201 | 0.04127 | -0.011 | 29.11
14.5 | 1.175 | 0.05084 | -0.01 | 23.115
15 | 1.147 | 0.06077 | -0.01 | 18.877
15.5 | 1.119 | 0.07042 | -0.01 | 15.895
16 | 1.091 | 0.0798 | -0.01 | 13.669
16.5 | 1.062 | 0.089 | -0.01 | 11.927
17 | 1.032 | 0.09765 | -0.01 | 10.567

## 74. Re 5M Mach 0.00 (2)
BIGFOIL.COM POLAR EXPORT
NACA22010.5
NACA22010.5 |  |  |  | Cl Max: | 1.7217 | at alpha= | 18 | deg
XFOIL ncrit=9 |  |  |  | L/D Max: | 130.691 | at alpha= | 8.5 | deg
Re: | 5000000 |  |  | Cd Min: | 0.06217 | at alpha= | 20 | deg
Mach: | 0 |  |  | Cl=0 at alpha= | -1.0487 | deg
|  |  |  | @ Cl=0.1, Cd= | 0.0056922
|  |  |  | @ Cl=0.4, Cd= | 0.005384
|  |  |  | @ Cl=0.6, Cd= | 0.005787
alpha (deg) | Cl | Cd | Cm | Cl/Cd
-20 | -1.4732 | 0.06009 | -0.0407 | -24.5166
-19.5 | -1.4966 | 0.0502 | -0.0462 | -29.8127
-19 | -1.5256 | 0.04064 | -0.0505 | -37.5394
-18.5 | -1.5222 | 0.03589 | -0.0513 | -42.4129
-18 | -1.5235 | 0.0313 | -0.0508 | -48.6741
-17.5 | -1.5199 | 0.02778 | -0.0487 | -54.712
-17 | -1.503 | 0.02567 | -0.0459 | -58.5508
-16.5 | -1.4841 | 0.02392 | -0.0426 | -62.0443
-16 | -1.469 | 0.02209 | -0.0379 | -66.5007
-15.5 | -1.463 | 0.0198 | -0.031 | -73.8889
-15 | -1.4358 | 0.01822 | -0.0271 | -78.8035
-14.5 | -1.4018 | 0.01707 | -0.024 | -82.1207
-14 | -1.3647 | 0.0161 | -0.0212 | -84.764
-13.5 | -1.3264 | 0.01524 | -0.0183 | -87.0341
-13 | -1.287 | 0.01452 | -0.0155 | -88.6364
-12.5 | -1.2477 | 0.01381 | -0.0126 | -90.3476
-12 | -1.2087 | 0.01313 | -0.0095 | -92.0564
-11.5 | -1.1698 | 0.0125 | -0.0063 | -93.584
-11 | -1.1158 | 0.01185 | -0.0064 | -94.1603
-10.5 | -1.0557 | 0.01128 | -0.0076 | -93.5904
-10 | -0.995 | 0.01069 | -0.009 | -93.0776
-9.5 | -0.9356 | 0.00975 | -0.0101 | -95.959
-9 | -0.8766 | 0.00923 | -0.011 | -94.9729
-8.5 | -0.8187 | 0.00874 | -0.0115 | -93.6728
-8 | -0.7568 | 0.00833 | -0.0129 | -90.8523
-7.5 | -0.6897 | 0.00792 | -0.0155 | -87.0833
-7 | -0.6278 | 0.00744 | -0.0168 | -84.3817
-6.5 | -0.5682 | 0.00706 | -0.0176 | -80.4816
-6 | -0.5154 | 0.00684 | -0.0167 | -75.3509
-5.5 | -0.4642 | 0.00669 | -0.0155 | -69.3871
-5 | -0.4143 | 0.00651 | -0.0139 | -63.6406
-4.5 | -0.3631 | 0.00642 | -0.0127 | -56.5576
-4 | -0.3115 | 0.00641 | -0.0116 | -48.5959
-3.5 | -0.2612 | 0.00645 | -0.0103 | -40.4961
-3 | -0.2085 | 0.00648 | -0.0094 | -32.1759
-2.5 | -0.1553 | 0.00645 | -0.0087 | -24.0775
-2 | -0.1019 | 0.00646 | -0.008 | -15.774
-1.5 | -0.0482 | 0.00647 | -0.0074 | -7.4498
-1 | 0.0052 | 0.00652 | -0.0067 | 0.79755
-0.5 | 0.0546 | 0.00615 | -0.0054 | 8.878
0 | 0.1022 | 0.00567 | -0.0038 | 18.0247
0.5 | 0.1518 | 0.0055 | -0.0025 | 27.6
1 | 0.2023 | 0.0054 | -0.0013 | 37.463
1.5 | 0.253 | 0.00534 | -0.0001 | 47.3783
2 | 0.3031 | 0.0053 | 0.0012 | 57.1887
2.5 | 0.3557 | 0.00535 | 0.0021 | 66.486
3 | 0.4079 | 0.00539 | 0.003 | 75.6772
3.5 | 0.4604 | 0.00546 | 0.004 | 84.3223
4 | 0.5129 | 0.00555 | 0.0049 | 92.4144
4.5 | 0.5669 | 0.00569 | 0.0054 | 99.6309
5 | 0.6249 | 0.00586 | 0.005 | 106.6382
5.5 | 0.6896 | 0.00612 | 0.003 | 112.6797
6 | 0.7526 | 0.00634 | 0.0014 | 118.7066
6.5 | 0.8171 | 0.00666 | -0.0006 | 122.6877
7 | 0.8785 | 0.00694 | -0.002 | 126.585
7.5 | 0.9355 | 0.00727 | -0.0023 | 128.6795
8 | 0.9977 | 0.00767 | -0.004 | 130.0782
8.5 | 1.0599 | 0.00811 | -0.0057 | 130.6905
9 | 1.1208 | 0.00861 | -0.0073 | 130.1742
9.5 | 1.1808 | 0.00916 | -0.0086 | 128.9083
10 | 1.2381 | 0.00977 | -0.0095 | 126.7247
10.5 | 1.278 | 0.01038 | -0.0066 | 123.1214
11 | 1.3176 | 0.01104 | -0.0037 | 119.3478
11.5 | 1.3576 | 0.01171 | -0.001 | 115.9351
12 | 1.3973 | 0.01243 | 0.0017 | 112.4135
12.5 | 1.437 | 0.01317 | 0.0043 | 109.1116
13 | 1.4771 | 0.01391 | 0.0066 | 106.1898
13.5 | 1.5151 | 0.0148 | 0.0092 | 102.3716
14 | 1.5534 | 0.01561 | 0.0117 | 99.5131
14.5 | 1.5869 | 0.01666 | 0.0147 | 95.2521
15 | 1.6193 | 0.01762 | 0.0179 | 91.9012
15.5 | 1.6429 | 0.01864 | 0.0225 | 88.1384
16 | 1.6636 | 0.02003 | 0.0267 | 83.0554
16.5 | 1.6814 | 0.02176 | 0.0305 | 77.2702
17 | 1.6999 | 0.02361 | 0.0335 | 71.9992
17.5 | 1.7135 | 0.02605 | 0.0359 | 65.7774
18 | 1.7217 | 0.02932 | 0.0375 | 58.721
18.5 | 1.72 | 0.03405 | 0.0379 | 50.514
19 | 1.7127 | 0.04012 | 0.0365 | 42.6894
19.5 | 1.6843 | 0.04963 | 0.0327 | 33.9371
20 | 1.6412 | 0.06217 | 0.0265 | 26.3986

## 75. Re 5M Mach 0.10 (1)
BIGFOIL.COM POLAR EXPORT
NACA22010.5
NACA22010.5 |  |  |  | Cl Max: | 1.26 | at alpha= | 12 | deg
JavaFoil+Calcfoil stall+Eppler ext transition |  |  |  | L/D Max: | 114.233 | at alpha= | 10 | deg
Re: | 5000000 |  |  | Cd Min: | 0.00828 | at alpha= | 0 | deg
Mach: | 0.1 |  |  | Cl=0 at alpha= | -0.94167 | deg
|  |  |  | @ Cl=0.1, Cd= | 0.008282
|  |  |  | @ Cl=0.4, Cd= | 0.0093337
|  |  |  | @ Cl=0.6, Cd= | 0.0097207
alpha (deg) | Cl | Cd | Cm | Cl/Cd
-14 | -0.635 | 0.09621 | 0.001 | -6.596
-13.5 | -0.647 | 0.09081 | 0.001 | -7.127
-13 | -0.658 | 0.08561 | 0.001 | -7.685
-12.5 | -0.666 | 0.08027 | 0.001 | -8.297
-12 | -0.671 | 0.07544 | 0.001 | -8.9
-11.5 | -0.674 | 0.07091 | 0 | -9.503
-11 | -0.673 | 0.06639 | 0 | -10.136
-10.5 | -0.668 | 0.06216 | 0 | -10.754
-10 | -0.66 | 0.0582 | 0 | -11.348
-9.5 | -0.649 | 0.05391 | 0 | -12.045
-9 | -0.779 | 0.00961 | 0 | -81.004
-8.5 | -0.754 | 0.00978 | -0.001 | -77.131
-8 | -0.725 | 0.0101 | -0.001 | -71.768
-7.5 | -0.691 | 0.00971 | -0.001 | -71.131
-7 | -0.652 | 0.0102 | -0.001 | -63.908
-6.5 | -0.609 | 0.00983 | -0.001 | -61.993
-6 | -0.563 | 0.00958 | -0.002 | -58.78
-5.5 | -0.515 | 0.00931 | -0.002 | -55.285
-5 | -0.464 | 0.00994 | -0.002 | -46.667
-4.5 | -0.411 | 0.00972 | -0.002 | -42.303
-4 | -0.356 | 0.00944 | -0.003 | -37.765
-3.5 | -0.3 | 0.00925 | -0.003 | -32.461
-3 | -0.243 | 0.00916 | -0.003 | -26.52
-2.5 | -0.185 | 0.00951 | -0.003 | -19.425
-2 | -0.126 | 0.0094 | -0.004 | -13.404
-1.5 | -0.067 | 0.00937 | -0.004 | -7.129
-1 | -0.007 | 0.01006 | -0.004 | -0.719
-0.5 | 0.053 | 0.00829 | -0.004 | 6.336
0 | 0.112 | 0.00828 | -0.005 | 13.546
0.5 | 0.172 | 0.00833 | -0.005 | 20.639
1 | 0.231 | 0.00894 | -0.005 | 25.897
1.5 | 0.291 | 0.00896 | -0.006 | 32.476
2 | 0.35 | 0.00941 | -0.006 | 37.23
2.5 | 0.409 | 0.00932 | -0.006 | 43.913
3 | 0.468 | 0.00926 | -0.006 | 50.591
3.5 | 0.527 | 0.00975 | -0.007 | 54.049
4 | 0.586 | 0.00974 | -0.007 | 60.137
4.5 | 0.644 | 0.00966 | -0.007 | 66.662
5 | 0.702 | 0.00965 | -0.007 | 72.729
5.5 | 0.759 | 0.01148 | -0.008 | 66.105
6 | 0.816 | 0.01106 | -0.008 | 73.783
6.5 | 0.871 | 0.01073 | -0.008 | 81.216
7 | 0.926 | 0.01043 | -0.008 | 88.804
7.5 | 0.978 | 0.01058 | -0.009 | 92.519
8 | 1.029 | 0.0108 | -0.009 | 95.29
8.5 | 1.076 | 0.01068 | -0.009 | 100.719
9 | 1.12 | 0.01081 | -0.01 | 103.662
9.5 | 1.161 | 0.01051 | -0.01 | 110.456
10 | 1.197 | 0.01047 | -0.01 | 114.233
10.5 | 1.226 | 0.01232 | -0.01 | 99.534
11 | 1.247 | 0.0135 | -0.01 | 92.374
11.5 | 1.259 | 0.01505 | -0.011 | 83.652
12 | 1.26 | 0.01738 | -0.011 | 72.469
12.5 | 1.249 | 0.02118 | -0.011 | 58.987
13 | 1.229 | 0.02726 | -0.011 | 45.096
13.5 | 1.204 | 0.03542 | -0.011 | 34.003
14 | 1.177 | 0.04523 | -0.01 | 26.03
14.5 | 1.149 | 0.05526 | -0.01 | 20.788
15 | 1.118 | 0.06533 | -0.01 | 17.116
15.5 | 1.087 | 0.07495 | -0.01 | 14.508
16 | 1.056 | 0.08429 | -0.01 | 12.528
16.5 | 1.023 | 0.09351 | -0.01 | 10.942
17 | 0.99 | 0.10246 | -0.01 | 9.658

## 76. Re 5M Mach 0.10 (2)
BIGFOIL.COM POLAR EXPORT
NACA22010.5
NACA22010.5 |  |  |  | Cl Max: | 1.708 | at alpha= | 18 | deg
XFOIL ncrit=9 |  |  |  | L/D Max: | 130.661 | at alpha= | 8.5 | deg
Re: | 5000000 |  |  | Cd Min: | 0.07907 | at alpha= | 20 | deg
Mach: | 0.1 |  |  | Cl=0 at alpha= | -1.0494 | deg
|  |  |  | @ Cl=0.1, Cd= | 0.0057282
|  |  |  | @ Cl=0.4, Cd= | 0.0054022
|  |  |  | @ Cl=0.6, Cd= | 0.0057919
alpha (deg) | Cl | Cd | Cm | Cl/Cd
-19 | -1.4024 | 0.06045 | -0.0419 | -23.1993
-18.5 | -1.4271 | 0.05007 | -0.048 | -28.5021
-18 | -1.4605 | 0.03996 | -0.0527 | -36.549
-17.5 | -1.4717 | 0.03385 | -0.0534 | -43.4771
-17 | -1.4688 | 0.02992 | -0.0518 | -49.0909
-16.5 | -1.46 | 0.02702 | -0.0489 | -54.034
-16 | -1.4509 | 0.02449 | -0.0447 | -59.2446
-15.5 | -1.4354 | 0.02263 | -0.0397 | -63.4291
-15 | -1.4242 | 0.02055 | -0.0334 | -69.3041
-14.5 | -1.4025 | 0.0184 | -0.0285 | -76.2228
-14 | -1.3691 | 0.01706 | -0.025 | -80.2521
-13.5 | -1.332 | 0.01601 | -0.0217 | -83.198
-13 | -1.2929 | 0.01517 | -0.0186 | -85.2274
-12.5 | -1.2536 | 0.01438 | -0.0154 | -87.1766
-12 | -1.2147 | 0.01362 | -0.0121 | -89.185
-11.5 | -1.1758 | 0.01291 | -0.0086 | -91.0767
-11 | -1.1247 | 0.01219 | -0.0077 | -92.2642
-10.5 | -1.0641 | 0.01155 | -0.0088 | -92.1299
-10 | -1.0027 | 0.01091 | -0.01 | -91.9065
-9.5 | -0.9424 | 0.00998 | -0.0111 | -94.4289
-9 | -0.8828 | 0.00937 | -0.0119 | -94.2156
-8.5 | -0.8245 | 0.00885 | -0.0123 | -93.1638
-8 | -0.7622 | 0.00841 | -0.0135 | -90.6302
-7.5 | -0.6944 | 0.00798 | -0.016 | -87.0175
-7 | -0.6315 | 0.00754 | -0.0174 | -83.7533
-6.5 | -0.5716 | 0.0071 | -0.018 | -80.507
-6 | -0.5185 | 0.00687 | -0.0171 | -75.4731
-5.5 | -0.467 | 0.00672 | -0.0158 | -69.494
-5 | -0.4166 | 0.00653 | -0.0142 | -63.7979
-4.5 | -0.3652 | 0.00643 | -0.0129 | -56.7963
-4 | -0.3133 | 0.00642 | -0.0118 | -48.8006
-3.5 | -0.2626 | 0.00646 | -0.0104 | -40.6502
-3 | -0.2097 | 0.00649 | -0.0095 | -32.3112
-2.5 | -0.1561 | 0.00646 | -0.0088 | -24.1641
-2 | -0.1024 | 0.00646 | -0.0081 | -15.8514
-1.5 | -0.0484 | 0.00648 | -0.0074 | -7.4691
-1 | 0.0053 | 0.00653 | -0.0068 | 0.81164
-0.5 | 0.0552 | 0.00618 | -0.0054 | 8.932
0 | 0.1028 | 0.0057 | -0.0038 | 18.0351
0.5 | 0.1526 | 0.00551 | -0.0024 | 27.6951
1 | 0.2034 | 0.00541 | -0.0013 | 37.597
1.5 | 0.2544 | 0.00535 | -0.0001 | 47.5514
2.5 | 0.3576 | 0.00537 | 0.0022 | 66.5922
3 | 0.4102 | 0.00541 | 0.0032 | 75.8226
4 | 0.5158 | 0.00557 | 0.0051 | 92.6032
4.5 | 0.5702 | 0.0057 | 0.0056 | 100.0351
5 | 0.6286 | 0.00588 | 0.0053 | 106.9048
5.5 | 0.6939 | 0.00614 | 0.0033 | 113.013
6 | 0.7574 | 0.00637 | 0.0017 | 118.9011
6.5 | 0.8225 | 0.00668 | -0.0003 | 123.1287
7 | 0.8842 | 0.00698 | -0.0016 | 126.6762
7.5 | 0.9418 | 0.00731 | -0.0019 | 128.8372
8 | 1.0048 | 0.00772 | -0.0036 | 130.1554
8.5 | 1.0675 | 0.00817 | -0.0052 | 130.661
9 | 1.1291 | 0.00868 | -0.0067 | 130.0806
9.5 | 1.1897 | 0.00925 | -0.008 | 128.6162
10 | 1.246 | 0.0099 | -0.0084 | 125.8586
10.5 | 1.2861 | 0.01053 | -0.0054 | 122.1368
11 | 1.3257 | 0.01123 | -0.0023 | 118.0499
11.5 | 1.3663 | 0.0119 | 0.0006 | 114.8151
12 | 1.4064 | 0.01263 | 0.0034 | 111.3539
12.5 | 1.446 | 0.01344 | 0.0062 | 107.5893
13 | 1.4859 | 0.01424 | 0.0088 | 104.3469
13.5 | 1.5247 | 0.01511 | 0.0115 | 100.9067
14 | 1.5615 | 0.01605 | 0.0144 | 97.2897
14.5 | 1.5951 | 0.01711 | 0.0176 | 93.2262
15 | 1.6224 | 0.01813 | 0.0219 | 89.487
15.5 | 1.6447 | 0.01938 | 0.0265 | 84.8658
16 | 1.6629 | 0.02107 | 0.0309 | 78.9226
16.5 | 1.6825 | 0.02284 | 0.0342 | 73.6646
17 | 1.6976 | 0.02515 | 0.0371 | 67.499
17.5 | 1.7068 | 0.02826 | 0.0391 | 60.3963
18 | 1.708 | 0.03263 | 0.0398 | 52.3445
18.5 | 1.6968 | 0.03908 | 0.0386 | 43.4186
19 | 1.677 | 0.04749 | 0.0353 | 35.3127
19.5 | 1.6252 | 0.06118 | 0.0284 | 26.5642
20 | 1.5516 | 0.07907 | 0.019 | 19.6231

## 77. Re 5M Mach 0.25 (1)
BIGFOIL.COM POLAR EXPORT
NACA22010.5
NACA22010.5 |  |  |  | Cl Max: | 1.222 | at alpha= | 11 | deg
JavaFoil+Calcfoil stall+Eppler ext transition |  |  |  | L/D Max: | 108.436 | at alpha= | 9 | deg
Re: | 5000000 |  |  | Cd Min: | 0.00845 | at alpha= | -0.5 | deg
Mach: | 0.25 |  |  | Cl=0 at alpha= | -0.94262 | deg
|  |  |  | @ Cl=0.1, Cd= | 0.00845
|  |  |  | @ Cl=0.4, Cd= | 0.0091867
|  |  |  | @ Cl=0.6, Cd= | 0.01
alpha (deg) | Cl | Cd | Cm | Cl/Cd
-13 | -0.461 | 0.09156 | 0.001 | -5.037
-12.5 | -0.498 | 0.08606 | 0.001 | -5.787
-12 | -0.53 | 0.0806 | 0 | -6.576
-11.5 | -0.557 | 0.07587 | 0 | -7.339
-11 | -0.578 | 0.07119 | 0 | -8.12
-10.5 | -0.593 | 0.06647 | 0 | -8.929
-10 | -0.603 | 0.0617 | 0 | -9.768
-9.5 | -0.606 | 0.05754 | 0 | -10.527
-9 | -0.602 | 0.05364 | 0 | -11.231
-8.5 | -0.594 | 0.04962 | 0 | -11.966
-8 | -0.713 | 0.0098 | -0.001 | -72.793
-7.5 | -0.687 | 0.01017 | -0.001 | -67.551
-7 | -0.653 | 0.0098 | -0.001 | -66.655
-6.5 | -0.614 | 0.01023 | -0.002 | -60.028
-6 | -0.571 | 0.00984 | -0.002 | -58.001
-5.5 | -0.524 | 0.00953 | -0.002 | -54.969
-5 | -0.473 | 0.00936 | -0.002 | -50.562
-4.5 | -0.42 | 0.00997 | -0.003 | -42.166
-4 | -0.365 | 0.00964 | -0.003 | -37.856
-3.5 | -0.308 | 0.00949 | -0.003 | -32.434
-3 | -0.249 | 0.00927 | -0.003 | -26.897
-2.5 | -0.19 | 0.00918 | -0.004 | -20.652
-2 | -0.129 | 0.00907 | -0.004 | -14.271
-1.5 | -0.069 | 0.00955 | -0.004 | -7.184
-1 | -0.007 | 0.00951 | -0.004 | -0.781
-0.5 | 0.054 | 0.00845 | -0.005 | 6.381
0 | 0.115 | 0.00845 | -0.005 | 13.636
0.5 | 0.177 | 0.00855 | -0.005 | 20.653
1 | 0.238 | 0.0091 | -0.005 | 26.128
1.5 | 0.299 | 0.00911 | -0.006 | 32.805
2 | 0.36 | 0.00914 | -0.006 | 39.364
2.5 | 0.42 | 0.00921 | -0.006 | 45.675
3 | 0.481 | 0.00949 | -0.007 | 50.708
3.5 | 0.541 | 0.01 | -0.007 | 54.119
4 | 0.601 | 0.01 | -0.007 | 60.104
4.5 | 0.661 | 0.00995 | -0.007 | 66.449
5 | 0.72 | 0.00998 | -0.008 | 72.138
5.5 | 0.779 | 0.01011 | -0.008 | 77.065
6 | 0.837 | 0.01149 | -0.008 | 72.818
6.5 | 0.893 | 0.01121 | -0.008 | 79.675
7 | 0.948 | 0.01087 | -0.009 | 87.222
7.5 | 1.001 | 0.01079 | -0.009 | 92.716
8 | 1.05 | 0.01074 | -0.009 | 97.757
8.5 | 1.097 | 0.0102 | -0.01 | 107.505
9 | 1.138 | 0.01049 | -0.01 | 108.436
9.5 | 1.174 | 0.01135 | -0.01 | 103.364
10 | 1.202 | 0.0125 | -0.01 | 96.145
10.5 | 1.22 | 0.01389 | -0.01 | 87.821
11 | 1.222 | 0.01599 | -0.011 | 76.438
11.5 | 1.207 | 0.01966 | -0.011 | 61.432
12 | 1.178 | 0.02604 | -0.01 | 45.246
12.5 | 1.14 | 0.03537 | -0.01 | 32.239
13 | 1.098 | 0.04687 | -0.01 | 23.428
13.5 | 1.056 | 0.05843 | -0.01 | 18.065
14 | 1.012 | 0.06925 | -0.01 | 14.611
14.5 | 0.962 | 0.07968 | -0.009 | 12.072
15 | 0.905 | 0.09011 | -0.009 | 10.044
15.5 | 0.844 | 0.10033 | -0.009 | 8.409
16 | 0.778 | 0.11074 | -0.009 | 7.024

## 78. Re 5M Mach 0.25 (2)
BIGFOIL.COM POLAR EXPORT
NACA22010.5
NACA22010.5 |  |  |  | Cl Max: | 1.6489 | at alpha= | 16 | deg
XFOIL ncrit=9 |  |  |  | L/D Max: | 130.55 | at alpha= | 8 | deg
Re: | 5000000 |  |  | Cd Min: | 0.19277 | at alpha= | -17 | deg
Mach: | 0.25 |  |  | Cl=0 at alpha= | -1.0508 | deg
|  |  |  | @ Cl=0.1, Cd= | 0.0058402
|  |  |  | @ Cl=0.4, Cd= | 0.0054663
|  |  |  | @ Cl=0.6, Cd= | 0.0058236
alpha (deg) | Cl | Cd | Cm | Cl/Cd
-17 | -0.6824 | 0.19277 | 0.0346 | -3.54
-16.5 | -0.6634 | 0.18806 | 0.0318 | -3.5276
-16 | -0.6503 | 0.18069 | 0.0283 | -3.599
-15.5 | -0.6348 | 0.17455 | 0.0253 | -3.6368
-15 | -0.6257 | 0.16585 | 0.0217 | -3.7727
-14.5 | -0.632 | 0.15245 | 0.0165 | -4.1456
-14 | -0.9724 | 0.06403 | -0.0402 | -15.1866
-13.5 | -1.0208 | 0.05077 | -0.0508 | -20.1064
-13 | -1.088 | 0.0403 | -0.0517 | -26.9975
-12.5 | -1.1661 | 0.03049 | -0.0414 | -38.2453
-12 | -1.1949 | 0.02161 | -0.0326 | -55.2938
-11.5 | -1.1748 | 0.01859 | -0.0263 | -63.1953
-11 | -1.1481 | 0.01636 | -0.0201 | -70.1773
-10.5 | -1.1037 | 0.01455 | -0.0169 | -75.8557
-10 | -1.0418 | 0.01308 | -0.017 | -79.6483
-9.5 | -0.9772 | 0.01203 | -0.0174 | -81.2303
-9 | -0.9125 | 0.01089 | -0.018 | -83.7925
-8.5 | -0.856 | 0.00973 | -0.0169 | -87.9753
-8 | -0.7914 | 0.00906 | -0.0174 | -87.351
-7.5 | -0.7202 | 0.00844 | -0.0194 | -85.3318
-7 | -0.6534 | 0.00797 | -0.0205 | -81.9824
-6.5 | -0.59 | 0.00741 | -0.021 | -79.6221
-6 | -0.5354 | 0.00708 | -0.0195 | -75.6215
-5.5 | -0.4824 | 0.00687 | -0.0177 | -70.2183
-5 | -0.4295 | 0.00673 | -0.0159 | -63.8187
-4.5 | -0.377 | 0.00655 | -0.0142 | -57.5573
-4 | -0.3233 | 0.0065 | -0.0128 | -49.7385
-3.5 | -0.2706 | 0.00653 | -0.0113 | -41.4395
-3 | -0.2161 | 0.00654 | -0.0102 | -33.0428
-2.5 | -0.1608 | 0.0065 | -0.0093 | -24.7385
-2 | -0.1053 | 0.00652 | -0.0085 | -16.1503
-1.5 | -0.0495 | 0.00653 | -0.0077 | -7.5804
-1 | 0.0056 | 0.00658 | -0.0069 | 0.85106
0 | 0.1064 | 0.00579 | -0.0038 | 18.3765
0.5 | 0.1574 | 0.0056 | -0.0023 | 28.1071
1 | 0.2092 | 0.0055 | -0.0009 | 38.0364
1.5 | 0.2619 | 0.00546 | 0.0003 | 47.967
2 | 0.3141 | 0.00538 | 0.0018 | 58.3829
2.5 | 0.3687 | 0.00542 | 0.0028 | 68.0258
3 | 0.4228 | 0.0055 | 0.0039 | 76.8727
3.5 | 0.4775 | 0.00554 | 0.005 | 86.1913
4 | 0.5319 | 0.00567 | 0.0061 | 93.8095
4.5 | 0.5886 | 0.00578 | 0.0069 | 101.8339
5 | 0.6487 | 0.00601 | 0.0067 | 107.9368
5.5 | 0.7179 | 0.00624 | 0.0046 | 115.0481
6 | 0.7839 | 0.00655 | 0.0033 | 119.6794
6.5 | 0.8523 | 0.00683 | 0.0014 | 124.7877
7 | 0.9168 | 0.00721 | 0.0005 | 127.1567
8 | 1.0444 | 0.008 | -0.001 | 130.55
8.5 | 1.1105 | 0.00852 | -0.0023 | 130.3404
9 | 1.1751 | 0.00918 | -0.0032 | 128.0065
9.5 | 1.239 | 0.00989 | -0.004 | 125.2781
10 | 1.289 | 0.01065 | -0.0018 | 121.0329
10.5 | 1.3303 | 0.01141 | 0.0021 | 116.5907
11 | 1.3712 | 0.01225 | 0.0061 | 111.9347
11.5 | 1.413 | 0.01307 | 0.0099 | 108.1102
12 | 1.4545 | 0.01397 | 0.0137 | 104.116
12.5 | 1.4947 | 0.015 | 0.0176 | 99.6467
13 | 1.5331 | 0.0161 | 0.0216 | 95.2236
13.5 | 1.5677 | 0.01734 | 0.0261 | 90.4095
14 | 1.5917 | 0.0186 | 0.0321 | 85.5753
14.5 | 1.6116 | 0.02035 | 0.0377 | 79.1941
15 | 1.6289 | 0.02251 | 0.0424 | 72.3634
15.5 | 1.6437 | 0.02519 | 0.046 | 65.2521
16 | 1.6489 | 0.0291 | 0.0483 | 56.6632
16.5 | 1.6448 | 0.03469 | 0.0483 | 47.4142
17 | 1.6226 | 0.04338 | 0.0451 | 37.4043
17.5 | 1.5799 | 0.05577 | 0.0383 | 28.3289
18 | 1.4985 | 0.07421 | 0.0277 | 20.1927
18.5 | 1.3543 | 0.10237 | 0.0114 | 13.2295
19 | 1.2111 | 0.13279 | -0.007 | 9.1204
19.5 | 1.1486 | 0.1519 | -0.0187 | 7.5616
20 | 1.1149 | 0.16672 | -0.0279 | 6.6873

## 79. Re 5M Mach 0.50 (1)
BIGFOIL.COM POLAR EXPORT
NACA22010.5
NACA22010.5 |  |  |  | Cl Max: | 1.151 | at alpha= | 20 | deg
JavaFoil+Calcfoil stall+Eppler ext transition |  |  |  | L/D Max: | 100.769 | at alpha= | 7 | deg
Re: | 5000000 |  |  | Cd Min: | 0.00809 | at alpha= | 0 | deg
Mach: | 0.5 |  |  | Cl=0 at alpha= | -0.94118 | deg
|  |  |  | @ Cl=0.1, Cd= | 0.0087246
|  |  |  | @ Cl=0.4, Cd= | 0.0091398
|  |  |  | @ Cl=0.6, Cd= | 0.0097582
alpha (deg) | Cl | Cd | Cm | Cl/Cd
-20 | -0.998 | 0.15389 | 0.003 | -6.487
-19.5 | -0.974 | 0.14174 | 0.003 | -6.875
-19 | -0.952 | 0.13154 | 0.002 | -7.24
-18.5 | -0.922 | 0.13798 | 0.002 | -6.685
-18 | -0.898 | 0.12673 | 0.002 | -7.088
-17.5 | -0.877 | 0.11619 | 0.002 | -7.545
-17 | -0.846 | 0.12128 | 0.002 | -6.972
-16.5 | -0.821 | 0.11222 | 0.002 | -7.316
-16 | -0.797 | 0.10385 | 0.002 | -7.678
-15.5 | -0.769 | 0.10928 | 0.001 | -7.033
-15 | -0.744 | 0.09904 | 0.001 | -7.511
-14.5 | -0.72 | 0.09113 | 0.001 | -7.902
-14 | -0.691 | 0.09346 | 0.001 | -7.395
-13.5 | -0.666 | 0.08636 | 0.001 | -7.712
-13 | -0.642 | 0.07956 | 0.001 | -8.064
-12.5 | -0.613 | 0.08086 | 0.001 | -7.585
-12 | -0.588 | 0.07517 | 0.001 | -7.817
-11.5 | -0.561 | 0.07438 | 0 | -7.545
-11 | -0.535 | 0.06955 | 0 | -7.692
-10.5 | -0.509 | 0.06444 | 0 | -7.903
-10 | -0.483 | 0.06318 | 0 | -7.639
-9.5 | -0.456 | 0.05908 | 0 | -7.725
-9 | -0.43 | 0.05711 | 0 | -7.529
-8.5 | -0.404 | 0.05342 | 0 | -7.556
-8 | -0.377 | 0.04988 | 0 | -7.563
-7.5 | -0.351 | 0.04819 | -0.001 | -7.278
-7 | -0.324 | 0.04685 | -0.001 | -6.916
-6.5 | -0.298 | 0.04339 | -0.001 | -6.863
-6 | -0.39 | 0.04195 | -0.001 | -9.303
-5.5 | -0.418 | 0.03803 | -0.001 | -10.981
-5 | -0.494 | 0.0098 | -0.003 | -50.382
-4.5 | -0.451 | 0.01016 | -0.003 | -44.356
-4 | -0.398 | 0.00986 | -0.003 | -40.346
-3.5 | -0.339 | 0.00962 | -0.003 | -35.233
-3 | -0.276 | 0.00938 | -0.004 | -29.419
-2.5 | -0.211 | 0.00988 | -0.004 | -21.339
-2 | -0.144 | 0.00979 | -0.004 | -14.719
-1.5 | -0.077 | 0.00967 | -0.005 | -7.911
-1 | -0.008 | 0.00957 | -0.005 | -0.867
-0.5 | 0.06 | 0.0096 | -0.005 | 6.278
0 | 0.129 | 0.00809 | -0.005 | 15.915
0.5 | 0.197 | 0.00913 | -0.006 | 21.591
1 | 0.265 | 0.00906 | -0.006 | 29.295
1.5 | 0.333 | 0.00913 | -0.006 | 36.516
2 | 0.401 | 0.00914 | -0.007 | 43.908
2.5 | 0.469 | 0.00926 | -0.007 | 50.635
3 | 0.536 | 0.00972 | -0.007 | 55.134
3.5 | 0.603 | 0.00976 | -0.008 | 61.759
4 | 0.669 | 0.01034 | -0.008 | 64.674
4.5 | 0.734 | 0.00979 | -0.008 | 74.996
5 | 0.799 | 0.01 | -0.009 | 79.897
5.5 | 0.862 | 0.01027 | -0.009 | 83.919
6 | 0.923 | 0.01003 | -0.009 | 92.035
6.5 | 0.981 | 0.01001 | -0.009 | 98
7 | 1.033 | 0.01025 | -0.01 | 100.769
7.5 | 1.077 | 0.01109 | -0.01 | 97.133
8 | 1.106 | 0.01234 | -0.01 | 89.663
8.5 | 1.104 | 0.01483 | -0.01 | 74.451
9 | 1.004 | 0.02633 | -0.01 | 38.131
9.5 | 0.594 | 0.05453 | -0.008 | 10.894
10 | 0.612 | 0.06538 | -0.008 | 9.365
10.5 | 0.642 | 0.06587 | -0.008 | 9.75
11 | 0.663 | 0.07608 | -0.008 | 8.713
11.5 | 0.684 | 0.08614 | -0.007 | 7.942
12 | 0.707 | 0.09272 | -0.007 | 7.63
12.5 | 0.735 | 0.09484 | -0.007 | 7.749
13 | 0.762 | 0.09627 | -0.007 | 7.918
13.5 | 0.791 | 0.09738 | -0.008 | 8.119
14 | 0.818 | 0.10984 | -0.008 | 7.446
14.5 | 0.845 | 0.10684 | -0.008 | 7.912
15 | 0.874 | 0.11766 | -0.009 | 7.431
15.5 | 0.901 | 0.11967 | -0.009 | 7.529
16 | 0.93 | 0.12603 | -0.009 | 7.38
16.5 | 0.957 | 0.12713 | -0.009 | 7.528
17 | 0.984 | 0.13222 | -0.009 | 7.445
17.5 | 1.013 | 0.13492 | -0.01 | 7.511
18 | 1.04 | 0.13923 | -0.01 | 7.473
18.5 | 1.068 | 0.14422 | -0.01 | 7.407
19 | 1.097 | 0.14767 | -0.011 | 7.426
19.5 | 1.124 | 0.15408 | -0.011 | 7.292
20 | 1.151 | 0.15609 | -0.011 | 7.373

## 80. Re 5M Mach 0.50 (2)
BIGFOIL.COM POLAR EXPORT
NACA22010.5
NACA22010.5 |  |  |  | Cl Max: | 1.4313 | at alpha= | 9.5 | deg
XFOIL ncrit=9 |  |  |  | L/D Max: | 129.661 | at alpha= | 7 | deg
Re: | 5000000 |  |  | Cd Min: | 0.01313 | at alpha= | 9.5 | deg
Mach: | 0.5 |  |  | Cl=0 at alpha= | -99 | deg
|  |  |  | @ Cl=0.1, Cd= | 0.00631
|  |  |  | @ Cl=0.4, Cd= | 0.0057354
|  |  |  | @ Cl=0.6, Cd= | 0.0060211
alpha (deg) | Cl | Cd | Cm | Cl/Cd
0 | 0.1228 | 0.00631 | -0.0037 | 19.4612
0.5 | 0.1779 | 0.00598 | -0.0014 | 29.7492
1 | 0.2361 | 0.00586 | 0.0006 | 40.2901
1.5 | 0.296 | 0.00579 | 0.0023 | 51.1226
2 | 0.3556 | 0.0057 | 0.0043 | 62.386
2.5 | 0.4183 | 0.00575 | 0.0059 | 72.7478
3 | 0.4802 | 0.00583 | 0.0077 | 82.3671
3.5 | 0.5424 | 0.00591 | 0.0097 | 91.7766
4 | 0.6046 | 0.00603 | 0.0119 | 100.2653
4.5 | 0.6697 | 0.00623 | 0.0137 | 107.496
5 | 0.7431 | 0.00649 | 0.0141 | 114.4992
5.5 | 0.8276 | 0.00687 | 0.0125 | 120.4658
6 | 0.9087 | 0.00727 | 0.012 | 124.9931
6.5 | 0.9917 | 0.00771 | 0.0117 | 128.6252
7 | 1.071 | 0.00826 | 0.0125 | 129.661
7.5 | 1.15 | 0.00888 | 0.0139 | 129.5045
8 | 1.2347 | 0.00964 | 0.0149 | 128.0809
8.5 | 1.3176 | 0.01069 | 0.0165 | 123.2554
9 | 1.3866 | 0.01191 | 0.0211 | 116.4232
9.5 | 1.4313 | 0.01313 | 0.0303 | 109.0099

## 81. Re 6M Mach 0.00 (1)
BIGFOIL.COM POLAR EXPORT
NACA22010.5
NACA22010.5 |  |  |  | Cl Max: | 1.273 | at alpha= | 12 | deg
JavaFoil+Calcfoil stall+Eppler ext transition |  |  |  | L/D Max: | 113.597 | at alpha= | 10 | deg
Re: | 6000000 |  |  | Cd Min: | 0.00826 | at alpha= | 0 | deg
Mach: | 0 |  |  | Cl=0 at alpha= | -0.94068 | deg
|  |  |  | @ Cl=0.1, Cd= | 0.008266
|  |  |  | @ Cl=0.4, Cd= | 0.0091695
|  |  |  | @ Cl=0.6, Cd= | 0.0095836
alpha (deg) | Cl | Cd | Cm | Cl/Cd
-14.5 | -0.652 | 0.09895 | 0.001 | -6.592
-14 | -0.664 | 0.09364 | 0.001 | -7.086
-13.5 | -0.673 | 0.08847 | 0.001 | -7.609
-13 | -0.681 | 0.08322 | 0.001 | -8.18
-12.5 | -0.686 | 0.07823 | 0.001 | -8.767
-12 | -0.688 | 0.07383 | 0.001 | -9.324
-11.5 | -0.688 | 0.06916 | 0 | -9.951
-11 | -0.685 | 0.06476 | 0 | -10.575
-10.5 | -0.679 | 0.06038 | 0 | -11.239
-10 | -0.67 | 0.05599 | 0 | -11.957
-9.5 | -0.804 | 0.00972 | 0 | -82.763
-9 | -0.783 | 0.00988 | 0 | -79.24
-8.5 | -0.756 | 0.01017 | -0.001 | -74.367
-8 | -0.726 | 0.00977 | -0.001 | -74.24
-7.5 | -0.691 | 0.00949 | -0.001 | -72.728
-7 | -0.651 | 0.0099 | -0.001 | -65.768
-6.5 | -0.608 | 0.0096 | -0.001 | -63.334
-6 | -0.562 | 0.00933 | -0.002 | -60.229
-5.5 | -0.513 | 0.00914 | -0.002 | -56.114
-5 | -0.462 | 0.00977 | -0.002 | -47.289
-4.5 | -0.409 | 0.00952 | -0.002 | -42.999
-4 | -0.355 | 0.00925 | -0.003 | -38.365
-3.5 | -0.299 | 0.00952 | -0.003 | -31.38
-3 | -0.242 | 0.00938 | -0.003 | -25.774
-2.5 | -0.184 | 0.00936 | -0.003 | -19.646
-2 | -0.125 | 0.00926 | -0.004 | -13.544
-1.5 | -0.066 | 0.00923 | -0.004 | -7.199
-1 | -0.007 | 0.00987 | -0.004 | -0.73
-0.5 | 0.052 | 0.00829 | -0.004 | 6.305
0 | 0.112 | 0.00826 | -0.005 | 13.51
0.5 | 0.171 | 0.00839 | -0.005 | 20.371
1 | 0.23 | 0.0088 | -0.005 | 26.152
1.5 | 0.289 | 0.00935 | -0.006 | 30.943
2 | 0.348 | 0.00924 | -0.006 | 37.701
2.5 | 0.407 | 0.00916 | -0.006 | 44.455
3 | 0.466 | 0.0091 | -0.006 | 51.226
3.5 | 0.525 | 0.00962 | -0.007 | 54.503
4 | 0.583 | 0.00961 | -0.007 | 60.674
4.5 | 0.641 | 0.00952 | -0.007 | 67.289
5 | 0.698 | 0.00948 | -0.007 | 73.702
5.5 | 0.755 | 0.01123 | -0.008 | 67.251
6 | 0.812 | 0.01079 | -0.008 | 75.217
6.5 | 0.867 | 0.01045 | -0.008 | 83.046
7 | 0.922 | 0.01015 | -0.008 | 90.849
7.5 | 0.974 | 0.01028 | -0.009 | 94.741
8 | 1.025 | 0.01041 | -0.009 | 98.396
8.5 | 1.073 | 0.01042 | -0.009 | 102.931
9 | 1.117 | 0.01043 | -0.009 | 107.124
9.5 | 1.158 | 0.01065 | -0.01 | 108.715
10 | 1.195 | 0.01052 | -0.01 | 113.597
10.5 | 1.227 | 0.01183 | -0.01 | 103.655
11 | 1.251 | 0.01279 | -0.01 | 97.803
11.5 | 1.267 | 0.014 | -0.011 | 90.475
12 | 1.273 | 0.01575 | -0.011 | 80.846
12.5 | 1.27 | 0.01841 | -0.011 | 68.977
13 | 1.258 | 0.0226 | -0.011 | 55.645
13.5 | 1.236 | 0.02928 | -0.011 | 42.194
14 | 1.211 | 0.03771 | -0.011 | 32.112
14.5 | 1.183 | 0.04711 | -0.011 | 25.119
15 | 1.154 | 0.05695 | -0.01 | 20.266
15.5 | 1.125 | 0.06656 | -0.01 | 16.908
16 | 1.096 | 0.07611 | -0.01 | 14.397
16.5 | 1.066 | 0.08552 | -0.01 | 12.459
17 | 1.035 | 0.09472 | -0.01 | 10.925

## 82. Re 6M Mach 0.00 (2)
BIGFOIL.COM POLAR EXPORT
NACA22010.5
NACA22010.5 |  |  |  | Cl Max: | 1.7427 | at alpha= | 18 | deg
XFOIL ncrit=9 |  |  |  | L/D Max: | 134.738 | at alpha= | 8.5 | deg
Re: | 6000000 |  |  | Cd Min: | 0.05447 | at alpha= | 20 | deg
Mach: | 0 |  |  | Cl=0 at alpha= | -1.0365 | deg
|  |  |  | @ Cl=0.1, Cd= | 0.0057574
|  |  |  | @ Cl=0.4, Cd= | 0.005317
|  |  |  | @ Cl=0.6, Cd= | 0.0056012
alpha (deg) | Cl | Cd | Cm | Cl/Cd
-20 | -1.5876 | 0.04458 | -0.0495 | -35.6124
-19.5 | -1.5923 | 0.03856 | -0.0514 | -41.2941
-19 | -1.599 | 0.03304 | -0.0518 | -48.3959
-18.5 | -1.5902 | 0.02964 | -0.0507 | -53.6505
-18 | -1.5817 | 0.02664 | -0.0484 | -59.3731
-17.5 | -1.5697 | 0.02424 | -0.0452 | -64.7566
-17 | -1.5489 | 0.02266 | -0.0418 | -68.3539
-16.5 | -1.5258 | 0.02136 | -0.0379 | -71.4326
-16 | -1.5078 | 0.01998 | -0.0326 | -75.4655
-15.5 | -1.4769 | 0.01888 | -0.0292 | -78.2256
-15 | -1.4414 | 0.01792 | -0.0263 | -80.4353
-14.5 | -1.4128 | 0.01626 | -0.0224 | -86.8881
-14 | -1.3767 | 0.01519 | -0.0193 | -90.632
-13.5 | -1.3388 | 0.01432 | -0.0164 | -93.4916
-13 | -1.2998 | 0.01359 | -0.0134 | -95.6439
-12.5 | -1.2605 | 0.01293 | -0.0104 | -97.4865
-12 | -1.2213 | 0.0123 | -0.0073 | -99.2927
-11.5 | -1.1699 | 0.01166 | -0.0068 | -100.3345
-11 | -1.1108 | 0.01104 | -0.0079 | -100.6159
-10.5 | -1.0508 | 0.01049 | -0.0091 | -100.1716
-10 | -0.9901 | 0.00996 | -0.0104 | -99.4076
-9.5 | -0.9289 | 0.00937 | -0.0118 | -99.1355
-9 | -0.8744 | 0.00874 | -0.0116 | -100.0458
-8.5 | -0.8153 | 0.00827 | -0.0124 | -98.5852
-8 | -0.7494 | 0.00786 | -0.0147 | -95.3435
-7.5 | -0.6862 | 0.00748 | -0.0164 | -91.738
-7 | -0.6235 | 0.00717 | -0.0178 | -86.9596
-6.5 | -0.5709 | 0.00681 | -0.017 | -83.8326
-6 | -0.5204 | 0.00663 | -0.0156 | -78.4917
-5.5 | -0.4694 | 0.00651 | -0.0143 | -72.1045
-5 | -0.4183 | 0.00641 | -0.0131 | -65.2574
-4 | -0.3152 | 0.00631 | -0.0109 | -49.9525
-3.5 | -0.2641 | 0.00637 | -0.0097 | -41.46
-3 | -0.2107 | 0.00635 | -0.009 | -33.1811
-2.5 | -0.1573 | 0.00635 | -0.0083 | -24.7717
-2 | -0.1034 | 0.00635 | -0.0078 | -16.2835
-1.5 | -0.0495 | 0.00637 | -0.0072 | -7.7708
-1 | 0.0039 | 0.00642 | -0.0065 | 0.60748
-0.5 | 0.0574 | 0.00643 | -0.0059 | 8.9269
0 | 0.103 | 0.00571 | -0.0039 | 18.0385
0.5 | 0.1529 | 0.00553 | -0.0027 | 27.6492
1 | 0.2037 | 0.0054 | -0.0016 | 37.7222
1.5 | 0.255 | 0.00535 | -0.0005 | 47.6636
2 | 0.3057 | 0.00524 | 0.0007 | 58.3397
2.5 | 0.3588 | 0.00527 | 0.0014 | 68.0835
3 | 0.4114 | 0.00533 | 0.0023 | 77.1857
3.5 | 0.4643 | 0.00535 | 0.0031 | 86.785
4 | 0.5162 | 0.00544 | 0.0041 | 94.8897
4.5 | 0.5691 | 0.00551 | 0.0049 | 103.2849
5 | 0.6233 | 0.00567 | 0.0054 | 109.9295
6 | 0.7441 | 0.00611 | 0.0034 | 121.784
6.5 | 0.8115 | 0.00637 | 0.0007 | 127.394
7 | 0.8736 | 0.00671 | -0.0008 | 130.1937
7.5 | 0.9329 | 0.00701 | -0.0017 | 133.0813
8 | 0.9903 | 0.00738 | -0.0023 | 134.187
8.5 | 1.0523 | 0.00781 | -0.0039 | 134.7375
9 | 1.1131 | 0.00829 | -0.0054 | 134.2702
9.5 | 1.1728 | 0.00886 | -0.0067 | 132.3702
10 | 1.2314 | 0.0095 | -0.0079 | 129.6211
10.5 | 1.2832 | 0.01016 | -0.0076 | 126.2992
11 | 1.3229 | 0.01079 | -0.0047 | 122.6043
11.5 | 1.3632 | 0.0114 | -0.002 | 119.5789
12 | 1.4038 | 0.01204 | 0.0005 | 116.5947
12.5 | 1.4436 | 0.01275 | 0.0032 | 113.2235
13 | 1.4832 | 0.01352 | 0.0056 | 109.7041
13.5 | 1.5234 | 0.01426 | 0.0079 | 106.8303
14 | 1.5613 | 0.01513 | 0.0104 | 103.1923
14.5 | 1.5978 | 0.01603 | 0.0131 | 99.6756
15 | 1.6325 | 0.01696 | 0.0159 | 96.2559
15.5 | 1.6569 | 0.01805 | 0.0203 | 91.795
16 | 1.679 | 0.01928 | 0.0247 | 87.0851
16.5 | 1.7022 | 0.0206 | 0.0283 | 82.6311
17 | 1.7215 | 0.02229 | 0.0316 | 77.2319
17.5 | 1.7356 | 0.02452 | 0.0345 | 70.783
18 | 1.7427 | 0.02763 | 0.0367 | 63.0727
18.5 | 1.7416 | 0.03201 | 0.0377 | 54.408
19 | 1.7382 | 0.03736 | 0.0371 | 46.5257
19.5 | 1.7282 | 0.04412 | 0.0349 | 39.1704
20 | 1.6963 | 0.05447 | 0.0303 | 31.1419

## 83. Re 6M Mach 0.10 (1)
BIGFOIL.COM POLAR EXPORT
NACA22010.5
NACA22010.5 |  |  |  | Cl Max: | 1.266 | at alpha= | 12 | deg
JavaFoil+Calcfoil stall+Eppler ext transition |  |  |  | L/D Max: | 117.154 | at alpha= | 10 | deg
Re: | 6000000 |  |  | Cd Min: | 0.00827 | at alpha= | 0 | deg
Mach: | 0.1 |  |  | Cl=0 at alpha= | -0.94167 | deg
|  |  |  | @ Cl=0.1, Cd= | 0.0082781
|  |  |  | @ Cl=0.4, Cd= | 0.0092261
|  |  |  | @ Cl=0.6, Cd= | 0.009641
alpha (deg) | Cl | Cd | Cm | Cl/Cd
-14.5 | -0.62 | 0.10031 | 0.001 | -6.185
-14 | -0.635 | 0.09498 | 0.001 | -6.685
-13.5 | -0.648 | 0.08946 | 0.001 | -7.239
-13 | -0.658 | 0.08437 | 0.001 | -7.802
-12.5 | -0.666 | 0.07944 | 0.001 | -8.39
-12 | -0.672 | 0.07461 | 0.001 | -9.005
-11.5 | -0.674 | 0.07016 | 0 | -9.611
-11 | -0.674 | 0.06553 | 0 | -10.278
-10.5 | -0.669 | 0.06134 | 0 | -10.911
-10 | -0.662 | 0.05717 | 0 | -11.573
-9.5 | -0.798 | 0.00889 | 0 | -89.836
-9 | -0.779 | 0.00997 | 0 | -78.151
-8.5 | -0.754 | 0.0103 | -0.001 | -73.251
-8 | -0.725 | 0.00988 | -0.001 | -73.335
-7.5 | -0.691 | 0.00952 | -0.001 | -72.576
-7 | -0.652 | 0.01001 | -0.001 | -65.149
-6.5 | -0.609 | 0.00964 | -0.001 | -63.199
-6 | -0.563 | 0.00942 | -0.002 | -59.832
-5.5 | -0.515 | 0.00916 | -0.002 | -56.221
-5 | -0.464 | 0.00979 | -0.002 | -47.388
-4.5 | -0.411 | 0.00952 | -0.002 | -43.162
-4 | -0.356 | 0.00931 | -0.003 | -38.295
-3.5 | -0.3 | 0.00958 | -0.003 | -31.344
-3 | -0.243 | 0.00943 | -0.003 | -25.762
-2.5 | -0.185 | 0.00934 | -0.003 | -19.78
-2 | -0.126 | 0.0093 | -0.004 | -13.556
-1.5 | -0.067 | 0.00925 | -0.004 | -7.221
-1 | -0.007 | 0.00987 | -0.004 | -0.733
-0.5 | 0.053 | 0.00831 | -0.004 | 6.315
0 | 0.112 | 0.00827 | -0.005 | 13.565
0.5 | 0.172 | 0.0084 | -0.005 | 20.458
1 | 0.231 | 0.00885 | -0.005 | 26.142
1.5 | 0.291 | 0.00883 | -0.006 | 32.939
2 | 0.35 | 0.00926 | -0.006 | 37.834
2.5 | 0.409 | 0.00922 | -0.006 | 44.4
3 | 0.468 | 0.00913 | -0.006 | 51.291
3.5 | 0.527 | 0.00969 | -0.007 | 54.385
4 | 0.586 | 0.00967 | -0.007 | 60.55
4.5 | 0.644 | 0.00955 | -0.007 | 67.42
5 | 0.702 | 0.00957 | -0.007 | 73.356
5.5 | 0.759 | 0.0113 | -0.008 | 67.148
6 | 0.816 | 0.01087 | -0.008 | 75.035
6.5 | 0.871 | 0.01052 | -0.008 | 82.806
7 | 0.926 | 0.01022 | -0.008 | 90.594
7.5 | 0.978 | 0.01037 | -0.009 | 94.314
8 | 1.029 | 0.01052 | -0.009 | 97.821
8.5 | 1.076 | 0.01044 | -0.009 | 103.117
9 | 1.12 | 0.01057 | -0.01 | 106
9.5 | 1.161 | 0.01027 | -0.01 | 113.02
10 | 1.197 | 0.01022 | -0.01 | 117.154
10.5 | 1.227 | 0.01204 | -0.01 | 101.932
11 | 1.249 | 0.01308 | -0.01 | 95.498
11.5 | 1.263 | 0.01439 | -0.011 | 87.738
12 | 1.266 | 0.01639 | -0.011 | 77.227
12.5 | 1.257 | 0.01959 | -0.011 | 64.196
13 | 1.239 | 0.02485 | -0.011 | 49.858
13.5 | 1.214 | 0.03229 | -0.011 | 37.601
14 | 1.186 | 0.04155 | -0.011 | 28.552
14.5 | 1.157 | 0.0514 | -0.01 | 22.502
15 | 1.125 | 0.06161 | -0.01 | 18.253
15.5 | 1.093 | 0.07126 | -0.01 | 15.337
16 | 1.06 | 0.08067 | -0.01 | 13.144
16.5 | 1.027 | 0.09024 | -0.01 | 11.377
17 | 0.992 | 0.09931 | -0.01 | 9.993

## 84. Re 6M Mach 0.10 (2)
BIGFOIL.COM POLAR EXPORT
NACA22010.5
NACA22010.5 |  |  |  | Cl Max: | 1.7294 | at alpha= | 18 | deg
XFOIL ncrit=9 |  |  |  | L/D Max: | 134.847 | at alpha= | 8.5 | deg
Re: | 6000000 |  |  | Cd Min: | 0.06738 | at alpha= | 20 | deg
Mach: | 0.1 |  |  | Cl=0 at alpha= | -1.0372 | deg
|  |  |  | @ Cl=0.1, Cd= | 0.0057879
|  |  |  | @ Cl=0.4, Cd= | 0.0053244
|  |  |  | @ Cl=0.6, Cd= | 0.0056059
alpha (deg) | Cl | Cd | Cm | Cl/Cd
-20 | -1.4549 | 0.06681 | -0.0391 | -21.7767
-19.5 | -1.4911 | 0.05457 | -0.0465 | -27.3245
-19 | -1.529 | 0.0434 | -0.0523 | -35.2304
-18.5 | -1.5346 | 0.03733 | -0.054 | -41.109
-18 | -1.543 | 0.03183 | -0.0538 | -48.4763
-17.5 | -1.5402 | 0.0281 | -0.0518 | -54.8114
-17 | -1.5294 | 0.02545 | -0.0485 | -60.0943
-16.5 | -1.5129 | 0.02347 | -0.0447 | -64.461
-16 | -1.4969 | 0.02166 | -0.0397 | -69.109
-15.5 | -1.4771 | 0.0203 | -0.0343 | -72.7635
-15 | -1.4446 | 0.0191 | -0.0308 | -75.6335
-14.5 | -1.409 | 0.01801 | -0.0276 | -78.2343
-14 | -1.3788 | 0.01637 | -0.0236 | -84.2272
-13.5 | -1.3441 | 0.01511 | -0.0199 | -88.9543
-13 | -1.3067 | 0.01416 | -0.0165 | -92.2811
-12.5 | -1.2673 | 0.01341 | -0.0132 | -94.5041
-12 | -1.2282 | 0.01271 | -0.0098 | -96.6326
-11.5 | -1.1797 | 0.01203 | -0.0083 | -98.0632
-11 | -1.12 | 0.01133 | -0.0092 | -98.8526
-10.5 | -1.0594 | 0.01072 | -0.0102 | -98.8246
-10 | -0.998 | 0.01014 | -0.0114 | -98.4221
-9.5 | -0.9353 | 0.00966 | -0.0128 | -96.8219
-9 | -0.8807 | 0.00888 | -0.0125 | -99.1779
-8.5 | -0.8213 | 0.00837 | -0.0131 | -98.1243
-8 | -0.7548 | 0.00794 | -0.0153 | -95.063
-7.5 | -0.6909 | 0.00754 | -0.0169 | -91.6313
-7 | -0.6275 | 0.00721 | -0.0184 | -87.0319
-6.5 | -0.5743 | 0.00685 | -0.0175 | -83.8394
-6 | -0.5236 | 0.00666 | -0.016 | -78.6186
-5.5 | -0.4723 | 0.00653 | -0.0147 | -72.3277
-5 | -0.4207 | 0.00644 | -0.0134 | -65.3261
-4.5 | -0.369 | 0.00631 | -0.0122 | -58.4786
-4 | -0.317 | 0.00632 | -0.0111 | -50.1582
-3.5 | -0.2656 | 0.00638 | -0.0099 | -41.6301
-3 | -0.2118 | 0.00636 | -0.0092 | -33.3019
-2.5 | -0.1582 | 0.00635 | -0.0084 | -24.9134
-2 | -0.104 | 0.00636 | -0.0078 | -16.3522
-1.5 | -0.0498 | 0.00638 | -0.0072 | -7.8056
-1 | 0.004 | 0.00643 | -0.0066 | 0.62208
-0.5 | 0.0577 | 0.00645 | -0.0059 | 8.9457
0 | 0.1037 | 0.00573 | -0.0039 | 18.0977
0.5 | 0.1538 | 0.00554 | -0.0027 | 27.7617
1 | 0.2048 | 0.00541 | -0.0015 | 37.8558
1.5 | 0.2564 | 0.00535 | -0.0005 | 47.9252
2 | 0.3074 | 0.00525 | 0.0008 | 58.5524
2.5 | 0.3608 | 0.00528 | 0.0015 | 68.3333
3 | 0.4138 | 0.00534 | 0.0024 | 77.4906
3.5 | 0.467 | 0.00536 | 0.0032 | 87.1269
4 | 0.5191 | 0.00545 | 0.0043 | 95.2477
4.5 | 0.5725 | 0.00552 | 0.0051 | 103.7138
5 | 0.6269 | 0.00569 | 0.0057 | 110.1757
6 | 0.7488 | 0.00614 | 0.0037 | 121.9544
6.5 | 0.8169 | 0.0064 | 0.001 | 127.6406
7 | 0.8794 | 0.00674 | -0.0005 | 130.4748
7.5 | 0.9392 | 0.00706 | -0.0013 | 133.0312
8 | 0.9973 | 0.00742 | -0.0018 | 134.407
8.5 | 1.0599 | 0.00786 | -0.0034 | 134.8473
9 | 1.1213 | 0.00837 | -0.0049 | 133.9665
9.5 | 1.1815 | 0.00897 | -0.0061 | 131.7168
10 | 1.2406 | 0.00965 | -0.0071 | 128.5596
10.5 | 1.2916 | 0.01029 | -0.0064 | 125.5199
11 | 1.3317 | 0.01093 | -0.0034 | 121.839
11.5 | 1.3718 | 0.01161 | -0.0004 | 118.1568
12 | 1.4125 | 0.01228 | 0.0023 | 115.0244
12.5 | 1.4533 | 0.01297 | 0.005 | 112.0509
13 | 1.4928 | 0.01381 | 0.0077 | 108.0956
13.5 | 1.5329 | 0.0146 | 0.0102 | 104.9932
14 | 1.5699 | 0.01557 | 0.0131 | 100.8285
14.5 | 1.6071 | 0.01644 | 0.0158 | 97.7555
15 | 1.6376 | 0.01754 | 0.0196 | 93.3637
15.5 | 1.6585 | 0.01876 | 0.0247 | 88.4062
16 | 1.6831 | 0.02 | 0.0286 | 84.155
16.5 | 1.7038 | 0.02159 | 0.0322 | 78.9162
17 | 1.7188 | 0.02376 | 0.0356 | 72.3401
17.5 | 1.7285 | 0.02662 | 0.0381 | 64.9324
18 | 1.7294 | 0.03073 | 0.0396 | 56.2773
18.5 | 1.7254 | 0.03605 | 0.0393 | 47.8613
19 | 1.7162 | 0.04271 | 0.0373 | 40.1826
19.5 | 1.6906 | 0.05216 | 0.0332 | 32.4118
20 | 1.6302 | 0.06738 | 0.0253 | 24.1941

## 85. Re 6M Mach 0.25 (1)
BIGFOIL.COM POLAR EXPORT
NACA22010.5
NACA22010.5 |  |  |  | Cl Max: | 1.227 | at alpha= | 11 | deg
JavaFoil+Calcfoil stall+Eppler ext transition |  |  |  | L/D Max: | 114.815 | at alpha= | 9.5 | deg
Re: | 6000000 |  |  | Cd Min: | 0.00847 | at alpha= | 0 | deg
Mach: | 0.25 |  |  | Cl=0 at alpha= | -0.94262 | deg
|  |  |  | @ Cl=0.1, Cd= | 0.0084725
|  |  |  | @ Cl=0.4, Cd= | 0.0094
|  |  |  | @ Cl=0.6, Cd= | 0.0099292
alpha (deg) | Cl | Cd | Cm | Cl/Cd
-13 | -0.461 | 0.09039 | 0.001 | -5.104
-12.5 | -0.498 | 0.08448 | 0.001 | -5.897
-12 | -0.53 | 0.07958 | 0 | -6.664
-11.5 | -0.557 | 0.0749 | 0 | -7.437
-11 | -0.578 | 0.07038 | 0 | -8.217
-10.5 | -0.594 | 0.06569 | 0 | -9.039
-10 | -0.603 | 0.06115 | 0 | -9.862
-9.5 | -0.606 | 0.05688 | 0 | -10.658
-9 | -0.603 | 0.05297 | 0 | -11.385
-8.5 | -0.595 | 0.04858 | 0 | -12.253
-8 | -0.713 | 0.00963 | -0.001 | -74.049
-7.5 | -0.687 | 0.00996 | -0.001 | -68.996
-7 | -0.653 | 0.00962 | -0.001 | -67.932
-6.5 | -0.614 | 0.01003 | -0.002 | -61.275
-6 | -0.571 | 0.00966 | -0.002 | -59.125
-5.5 | -0.524 | 0.00945 | -0.002 | -55.441
-5 | -0.473 | 0.00922 | -0.002 | -51.324
-4.5 | -0.42 | 0.00981 | -0.003 | -42.823
-4 | -0.365 | 0.0095 | -0.003 | -38.411
-3.5 | -0.308 | 0.00931 | -0.003 | -33.056
-3 | -0.249 | 0.00914 | -0.003 | -27.258
-2.5 | -0.19 | 0.00907 | -0.004 | -20.923
-2 | -0.129 | 0.00943 | -0.004 | -13.715
-1.5 | -0.069 | 0.00938 | -0.004 | -7.314
-1 | -0.007 | 0.00942 | -0.004 | -0.789
-0.5 | 0.054 | 0.00848 | -0.005 | 6.359
0 | 0.115 | 0.00847 | -0.005 | 13.615
0.5 | 0.177 | 0.00859 | -0.005 | 20.542
1 | 0.238 | 0.00904 | -0.005 | 26.297
1.5 | 0.299 | 0.00898 | -0.006 | 33.273
2 | 0.36 | 0.0095 | -0.006 | 37.87
2.5 | 0.42 | 0.00935 | -0.006 | 44.948
3 | 0.481 | 0.00937 | -0.007 | 51.326
3.5 | 0.541 | 0.00988 | -0.007 | 54.781
4 | 0.601 | 0.00993 | -0.007 | 60.582
4.5 | 0.661 | 0.00982 | -0.007 | 67.291
5 | 0.72 | 0.00983 | -0.008 | 73.258
5.5 | 0.779 | 0.00992 | -0.008 | 78.504
6 | 0.837 | 0.01129 | -0.008 | 74.099
6.5 | 0.893 | 0.01097 | -0.008 | 81.443
7 | 0.948 | 0.01065 | -0.009 | 89.023
7.5 | 1.001 | 0.01079 | -0.009 | 92.76
8 | 1.05 | 0.01048 | -0.009 | 100.194
8.5 | 1.097 | 0.01054 | -0.01 | 104.087
9 | 1.138 | 0.01027 | -0.01 | 110.846
9.5 | 1.174 | 0.01023 | -0.01 | 114.815
10 | 1.203 | 0.01219 | -0.01 | 98.685
10.5 | 1.222 | 0.01343 | -0.01 | 91.023
11 | 1.227 | 0.01521 | -0.011 | 80.655
11.5 | 1.215 | 0.0183 | -0.011 | 66.378
12 | 1.188 | 0.02379 | -0.011 | 49.927
12.5 | 1.15 | 0.0323 | -0.01 | 35.598
13 | 1.106 | 0.04337 | -0.01 | 25.508
13.5 | 1.062 | 0.05497 | -0.01 | 19.317
14 | 1.017 | 0.06605 | -0.01 | 15.394
14.5 | 0.965 | 0.07674 | -0.01 | 12.581
15 | 0.908 | 0.08736 | -0.009 | 10.389
15.5 | 0.846 | 0.09768 | -0.009 | 8.656
16 | 0.779 | 0.10818 | -0.009 | 7.203

## 86. Re 6M Mach 0.25 (2)
BIGFOIL.COM POLAR EXPORT
NACA22010.5
NACA22010.5 |  |  |  | Cl Max: | 1.6745 | at alpha= | 16 | deg
XFOIL ncrit=9 |  |  |  | L/D Max: | 133.557 | at alpha= | 8 | deg
Re: | 6000000 |  |  | Cd Min: | 0.19309 | at alpha= | -17 | deg
Mach: | 0.25 |  |  | Cl=0 at alpha= | -1.0397 | deg
|  |  |  | @ Cl=0.1, Cd= | 0.0059432
|  |  |  | @ Cl=0.4, Cd= | 0.0053704
|  |  |  | @ Cl=0.6, Cd= | 0.0056409
alpha (deg) | Cl | Cd | Cm | Cl/Cd
-17 | -0.6838 | 0.19309 | 0.0352 | -3.5414
-16.5 | -0.6748 | 0.1839 | 0.031 | -3.6694
-16 | -0.6642 | 0.17593 | 0.0273 | -3.7754
-15.5 | -0.6557 | 0.16726 | 0.0234 | -3.9202
-15 | -0.6478 | 0.1587 | 0.0196 | -4.0819
-14.5 | -0.649 | 0.14774 | 0.015 | -4.3929
-14 | -0.9958 | 0.0605 | -0.0435 | -16.4595
-13.5 | -1.0424 | 0.04859 | -0.0519 | -21.453
-13 | -1.1186 | 0.03824 | -0.0503 | -29.2521
-12.5 | -1.2315 | 0.02339 | -0.0368 | -52.6507
-12 | -1.2325 | 0.01826 | -0.0286 | -67.4973
-11.5 | -1.2048 | 0.01611 | -0.0225 | -74.7858
-11 | -1.1644 | 0.01444 | -0.0183 | -80.6371
-10.5 | -1.1029 | 0.01301 | -0.0181 | -84.7733
-10 | -1.0394 | 0.01187 | -0.0182 | -87.5653
-9.5 | -0.9743 | 0.01097 | -0.0186 | -88.8149
-9 | -0.9129 | 0.01017 | -0.0182 | -89.764
-8.5 | -0.8519 | 0.0094 | -0.0179 | -90.6277
-8 | -0.7851 | 0.00848 | -0.019 | -92.5825
-7.5 | -0.7169 | 0.00794 | -0.0203 | -90.2897
-7 | -0.6493 | 0.00751 | -0.0215 | -86.4581
-6.5 | -0.5925 | 0.00719 | -0.0205 | -82.4061
-5.5 | -0.488 | 0.00668 | -0.0165 | -73.0539
-5 | -0.4347 | 0.00655 | -0.0149 | -66.3664
-4.5 | -0.3807 | 0.00642 | -0.0135 | -59.2991
-4 | -0.3271 | 0.00639 | -0.0121 | -51.1894
-3.5 | -0.2736 | 0.00646 | -0.0108 | -42.3529
-3 | -0.2183 | 0.00641 | -0.0098 | -34.0562
-2.5 | -0.1629 | 0.00641 | -0.0089 | -25.4134
-2 | -0.1069 | 0.00641 | -0.0082 | -16.6771
-1.5 | -0.051 | 0.00642 | -0.0075 | -7.9439
-1 | 0.0044 | 0.00648 | -0.0067 | 0.67901
-0.5 | 0.0599 | 0.00651 | -0.006 | 9.2012
0 | 0.1073 | 0.00584 | -0.0039 | 18.3733
0.5 | 0.1583 | 0.00563 | -0.0025 | 28.1172
1 | 0.2109 | 0.0055 | -0.0012 | 38.3455
1.5 | 0.264 | 0.00543 | -0.0001 | 48.6188
2 | 0.3166 | 0.00533 | 0.0013 | 59.3996
2.5 | 0.3719 | 0.00535 | 0.0021 | 69.514
3 | 0.4269 | 0.00539 | 0.003 | 79.2022
3.5 | 0.4816 | 0.00545 | 0.0041 | 88.367
4 | 0.5358 | 0.00552 | 0.0053 | 97.0652
4.5 | 0.5908 | 0.00561 | 0.0064 | 105.3119
5 | 0.6473 | 0.0058 | 0.0071 | 111.6034
6 | 0.7752 | 0.00629 | 0.0053 | 123.2432
6.5 | 0.8466 | 0.00656 | 0.0027 | 129.0549
7 | 0.9124 | 0.00691 | 0.0015 | 132.0405
7.5 | 0.9745 | 0.00732 | 0.0011 | 133.1284
8 | 1.0364 | 0.00776 | 0.0008 | 133.5567
8.5 | 1.1023 | 0.00826 | -0.0004 | 133.4504
9 | 1.1671 | 0.00886 | -0.0014 | 131.7269
9.5 | 1.2309 | 0.00956 | -0.0021 | 128.7552
10 | 1.2933 | 0.01039 | -0.0026 | 124.4755
10.5 | 1.337 | 0.0111 | 0.001 | 120.4505
11 | 1.3786 | 0.01186 | 0.0049 | 116.2395
11.5 | 1.4204 | 0.01269 | 0.0088 | 111.9307
12 | 1.4618 | 0.01356 | 0.0126 | 107.8024
12.5 | 1.504 | 0.01446 | 0.0163 | 104.0111
13 | 1.5427 | 0.01558 | 0.0203 | 99.018
13.5 | 1.5812 | 0.01665 | 0.0243 | 94.967
14 | 1.6074 | 0.01796 | 0.0301 | 89.4989
14.5 | 1.6309 | 0.01942 | 0.0357 | 83.9804
15 | 1.6522 | 0.02124 | 0.0406 | 77.7872
15.5 | 1.6675 | 0.02369 | 0.0448 | 70.3883
16 | 1.6745 | 0.02718 | 0.0478 | 61.6078
16.5 | 1.6699 | 0.03243 | 0.0488 | 51.4924
17 | 1.6555 | 0.03979 | 0.0469 | 41.6059
17.5 | 1.6251 | 0.05015 | 0.0418 | 32.4048
18 | 1.5599 | 0.06595 | 0.0328 | 23.6528
18.5 | 1.4324 | 0.0912 | 0.018 | 15.7061
19 | 1.3003 | 0.11844 | 0.002 | 10.9786
19.5 | 1.1996 | 0.14299 | -0.0131 | 8.3894
20 | 1.1544 | 0.15948 | -0.0234 | 7.2385

## 87. Re 6M Mach 0.50 (1)
BIGFOIL.COM POLAR EXPORT
NACA22010.5
NACA22010.5 |  |  |  | Cl Max: | 1.151 | at alpha= | 20 | deg
JavaFoil+Calcfoil stall+Eppler ext transition |  |  |  | L/D Max: | 109.431 | at alpha= | 7.5 | deg
Re: | 6000000 |  |  | Cd Min: | 0.00811 | at alpha= | 0 | deg
Mach: | 0.5 |  |  | Cl=0 at alpha= | -0.94118 | deg
|  |  |  | @ Cl=0.1, Cd= | 0.0086732
|  |  |  | @ Cl=0.4, Cd= | 0.0090196
|  |  |  | @ Cl=0.6, Cd= | 0.0096769
alpha (deg) | Cl | Cd | Cm | Cl/Cd
-20 | -0.999 | 0.1514 | 0.003 | -6.596
-19.5 | -0.976 | 0.13883 | 0.003 | -7.033
-19 | -1.026 | 0.0727 | 0.003 | -14.111
-18.5 | -0.923 | 0.13502 | 0.002 | -6.833
-18 | -0.9 | 0.12411 | 0.002 | -7.25
-17.5 | -0.962 | 0.05369 | 0.003 | -17.918
-17 | -0.846 | 0.11986 | 0.002 | -7.058
-16.5 | -0.823 | 0.10959 | 0.002 | -7.51
-16 | -0.897 | 0.0383 | 0.003 | -23.41
-15.5 | -0.769 | 0.10707 | 0.001 | -7.179
-15 | -0.745 | 0.09737 | 0.001 | -7.649
-14.5 | -0.784 | 0.04666 | 0.002 | -16.806
-14 | -0.692 | 0.09238 | 0.001 | -7.486
-13.5 | -0.667 | 0.08514 | 0.001 | -7.831
-13 | -0.644 | 0.07692 | 0.001 | -8.378
-12.5 | -0.614 | 0.07981 | 0.001 | -7.691
-12 | -0.588 | 0.07379 | 0.001 | -7.975
-11.5 | -0.562 | 0.07287 | 0 | -7.708
-11 | -0.535 | 0.06857 | 0 | -7.809
-10.5 | -0.51 | 0.0634 | 0 | -8.039
-10 | -0.483 | 0.06243 | 0 | -7.735
-9.5 | -0.457 | 0.05821 | 0 | -7.845
-9 | -0.43 | 0.05628 | 0 | -7.647
-8.5 | -0.404 | 0.05267 | 0 | -7.67
-8 | -0.378 | 0.04917 | 0 | -7.681
-7.5 | -0.351 | 0.04776 | -0.001 | -7.348
-7 | -0.324 | 0.04653 | -0.001 | -6.968
-6.5 | -0.298 | 0.043 | -0.001 | -6.93
-6 | -0.39 | 0.04153 | -0.001 | -9.402
-5.5 | -0.418 | 0.03755 | -0.001 | -11.138
-5 | -0.494 | 0.00963 | -0.003 | -51.286
-4.5 | -0.451 | 0.01001 | -0.003 | -45.041
-4 | -0.398 | 0.00967 | -0.003 | -41.16
-3.5 | -0.339 | 0.00946 | -0.003 | -35.826
-3 | -0.276 | 0.00922 | -0.004 | -29.948
-2.5 | -0.211 | 0.00972 | -0.004 | -21.677
-2 | -0.144 | 0.00965 | -0.004 | -14.941
-1.5 | -0.077 | 0.00949 | -0.005 | -8.062
-1 | -0.008 | 0.00944 | -0.005 | -0.879
-0.5 | 0.06 | 0.00945 | -0.005 | 6.379
0 | 0.129 | 0.00811 | -0.005 | 15.881
0.5 | 0.197 | 0.00902 | -0.006 | 21.856
1 | 0.265 | 0.00894 | -0.006 | 29.685
1.5 | 0.333 | 0.00899 | -0.006 | 37.09
2 | 0.401 | 0.00902 | -0.007 | 44.488
2.5 | 0.469 | 0.0091 | -0.007 | 51.55
3 | 0.536 | 0.00961 | -0.007 | 55.755
3.5 | 0.603 | 0.00968 | -0.008 | 62.285
4 | 0.669 | 0.01021 | -0.008 | 65.509
4.5 | 0.734 | 0.01029 | -0.008 | 71.341
5 | 0.799 | 0.00984 | -0.009 | 81.209
5.5 | 0.862 | 0.01008 | -0.009 | 85.491
6 | 0.923 | 0.00984 | -0.009 | 93.762
6.5 | 0.981 | 0.00981 | -0.009 | 100.023
7 | 1.034 | 0.01002 | -0.01 | 103.111
7.5 | 1.078 | 0.00985 | -0.01 | 109.431
8 | 1.107 | 0.01209 | -0.01 | 91.567
8.5 | 1.105 | 0.0145 | -0.01 | 76.22
9 | 1.014 | 0.0241 | -0.01 | 42.063
9.5 | 0.596 | 0.05248 | -0.008 | 11.365
10 | 0.614 | 0.06328 | -0.008 | 9.708
10.5 | 0.645 | 0.06352 | -0.008 | 10.149
11 | 0.665 | 0.07358 | -0.008 | 9.036
11.5 | 0.687 | 0.08265 | -0.008 | 8.315
12 | 0.711 | 0.0894 | -0.008 | 7.952
12.5 | 0.74 | 0.09089 | -0.008 | 8.139
13 | 0.767 | 0.09281 | -0.008 | 8.265
13.5 | 0.793 | 0.09472 | -0.008 | 8.375
14 | 0.819 | 0.10671 | -0.008 | 7.675
14.5 | 0.846 | 0.10461 | -0.008 | 8.09
15 | 0.876 | 0.1147 | -0.009 | 7.635
15.5 | 0.902 | 0.11286 | -0.009 | 7.991
16 | 0.931 | 0.12207 | -0.009 | 7.623
16.5 | 0.957 | 0.125 | -0.009 | 7.66
17 | 0.985 | 0.12926 | -0.009 | 7.621
17.5 | 1.014 | 0.13286 | -0.01 | 7.629
18 | 1.041 | 0.13715 | -0.01 | 7.588
18.5 | 1.069 | 0.14179 | -0.01 | 7.541
19 | 1.097 | 0.14339 | -0.011 | 7.649
19.5 | 1.124 | 0.14972 | -0.011 | 7.505
20 | 1.151 | 0.15378 | -0.011 | 7.486

## 88. Re 6M Mach 0.50 (2)
BIGFOIL.COM POLAR EXPORT
NACA22010.5
NACA22010.5 |  |  |  | Cl Max: | 1.483 | at alpha= | 10 | deg
XFOIL ncrit=9 |  |  |  | L/D Max: | 135.26 | at alpha= | 7 | deg
Re: | 6000000 |  |  | Cd Min: | 0.069 | at alpha= | 13 | deg
Mach: | 0.5 |  |  | Cl=0 at alpha= | -99 | deg
|  |  |  | @ Cl=0.1, Cd= | 0.00597
|  |  |  | @ Cl=0.4, Cd= | 0.0056365
|  |  |  | @ Cl=0.6, Cd= | 0.0058796
alpha (deg) | Cl | Cd | Cm | Cl/Cd
0.5 | 0.1794 | 0.00597 | -0.0016 | 30.0503
1 | 0.2382 | 0.00581 | 0.0002 | 40.9983
1.5 | 0.299 | 0.00571 | 0.0018 | 52.3643
2 | 0.3589 | 0.00563 | 0.0037 | 63.7478
2.5 | 0.4221 | 0.00564 | 0.0051 | 74.8404
3 | 0.4846 | 0.00572 | 0.0068 | 84.7203
3.5 | 0.5478 | 0.00577 | 0.0086 | 94.9393
4 | 0.6097 | 0.0059 | 0.0109 | 103.339
4.5 | 0.6731 | 0.00603 | 0.0131 | 111.6252
5 | 0.7396 | 0.00626 | 0.0149 | 118.147
5.5 | 0.8189 | 0.00656 | 0.0144 | 124.8323
6 | 0.8995 | 0.00697 | 0.014 | 129.0531
6.5 | 0.9868 | 0.00739 | 0.0127 | 133.5318
7 | 1.0672 | 0.00789 | 0.0134 | 135.2598
7.5 | 1.1426 | 0.00849 | 0.0155 | 134.5819
8 | 1.2268 | 0.00925 | 0.0165 | 132.627
8.5 | 1.3097 | 0.01025 | 0.0182 | 127.7756
9 | 1.3919 | 0.0115 | 0.0206 | 121.0348
9.5 | 1.444 | 0.01268 | 0.0288 | 113.8801
10 | 1.483 | 0.01432 | 0.0393 | 103.5615
11 | 1.4656 | 0.02155 | 0.0642 | 68.0093
11.5 | 1.4289 | 0.02875 | 0.0676 | 49.7009
12 | 1.3848 | 0.03978 | 0.0616 | 34.8115
12.5 | 1.3349 | 0.05343 | 0.0516 | 24.9841
13 | 1.2606 | 0.069 | 0.0411 | 18.2696

## 89. Re 7M Mach 0.00 (1)
BIGFOIL.COM POLAR EXPORT
NACA22010.5
NACA22010.5 |  |  |  | Cl Max: | 1.277 | at alpha= | 12 | deg
JavaFoil+Calcfoil stall+Eppler ext transition |  |  |  | L/D Max: | 115.645 | at alpha= | 10 | deg
Re: | 7000000 |  |  | Cd Min: | 0.00829 | at alpha= | -0.5 | deg
Mach: | 0 |  |  | Cl=0 at alpha= | -0.94068 | deg
|  |  |  | @ Cl=0.1, Cd= | 0.008298
|  |  |  | @ Cl=0.4, Cd= | 0.0090983
|  |  |  | @ Cl=0.6, Cd= | 0.0095178
alpha (deg) | Cl | Cd | Cm | Cl/Cd
-15 | -0.64 | 0.10341 | 0.001 | -6.186
-14.5 | -0.653 | 0.09804 | 0.001 | -6.656
-14 | -0.664 | 0.09297 | 0.001 | -7.141
-13.5 | -0.674 | 0.08758 | 0.001 | -7.691
-13 | -0.681 | 0.08235 | 0.001 | -8.271
-12.5 | -0.686 | 0.07747 | 0.001 | -8.86
-12 | -0.689 | 0.07309 | 0.001 | -9.425
-11.5 | -0.689 | 0.06837 | 0 | -10.075
-11 | -0.686 | 0.06392 | 0 | -10.729
-10.5 | -0.68 | 0.05915 | 0 | -11.5
-10 | -0.821 | 0.01011 | 0 | -81.193
-9.5 | -0.805 | 0.0095 | 0 | -84.734
-9 | -0.783 | 0.00969 | 0 | -80.783
-8.5 | -0.756 | 0.00997 | -0.001 | -75.838
-8 | -0.726 | 0.00963 | -0.001 | -75.366
-7.5 | -0.691 | 0.01007 | -0.001 | -68.547
-7 | -0.651 | 0.00977 | -0.001 | -66.626
-6.5 | -0.608 | 0.00946 | -0.001 | -64.283
-6 | -0.562 | 0.00924 | -0.002 | -60.778
-5.5 | -0.513 | 0.00901 | -0.002 | -56.957
-5 | -0.462 | 0.00959 | -0.002 | -48.214
-4.5 | -0.409 | 0.0094 | -0.002 | -43.565
-4 | -0.355 | 0.00957 | -0.003 | -37.063
-3.5 | -0.299 | 0.00942 | -0.003 | -31.717
-3 | -0.242 | 0.00928 | -0.003 | -26.049
-2.5 | -0.184 | 0.00923 | -0.003 | -19.928
-2 | -0.125 | 0.00916 | -0.004 | -13.683
-1.5 | -0.066 | 0.00981 | -0.004 | -6.774
-1 | -0.007 | 0.00972 | -0.004 | -0.741
-0.5 | 0.052 | 0.00829 | -0.004 | 6.305
0 | 0.112 | 0.0083 | -0.005 | 13.457
0.5 | 0.171 | 0.00872 | -0.005 | 19.602
1 | 0.23 | 0.00871 | -0.005 | 26.42
1.5 | 0.289 | 0.00923 | -0.006 | 31.355
2 | 0.348 | 0.00916 | -0.006 | 38.023
2.5 | 0.407 | 0.00909 | -0.006 | 44.825
3 | 0.466 | 0.00902 | -0.006 | 51.651
3.5 | 0.525 | 0.00957 | -0.007 | 54.811
4 | 0.583 | 0.00955 | -0.007 | 61.005
4.5 | 0.641 | 0.00944 | -0.007 | 67.898
5 | 0.698 | 0.00942 | -0.007 | 74.141
5.5 | 0.755 | 0.0111 | -0.008 | 68.043
6 | 0.812 | 0.01066 | -0.008 | 76.168
6.5 | 0.867 | 0.01031 | -0.008 | 84.156
7 | 0.922 | 0.00998 | -0.008 | 92.314
7.5 | 0.974 | 0.0101 | -0.009 | 96.504
8 | 1.025 | 0.01026 | -0.009 | 99.863
8.5 | 1.073 | 0.01026 | -0.009 | 104.57
9 | 1.117 | 0.01081 | -0.009 | 103.289
9.5 | 1.158 | 0.01046 | -0.01 | 110.661
10 | 1.195 | 0.01033 | -0.01 | 115.645
10.5 | 1.227 | 0.01162 | -0.01 | 105.576
11 | 1.252 | 0.01253 | -0.01 | 99.895
11.5 | 1.269 | 0.01361 | -0.011 | 93.243
12 | 1.277 | 0.01514 | -0.011 | 84.358
12.5 | 1.276 | 0.01741 | -0.011 | 73.299
13 | 1.264 | 0.02125 | -0.011 | 59.47
13.5 | 1.244 | 0.02707 | -0.011 | 45.947
14 | 1.219 | 0.03492 | -0.011 | 34.904
14.5 | 1.191 | 0.04399 | -0.011 | 27.067
15 | 1.161 | 0.05372 | -0.011 | 21.606
15.5 | 1.131 | 0.06335 | -0.01 | 17.846
16 | 1.1 | 0.073 | -0.01 | 15.072
16.5 | 1.069 | 0.08252 | -0.01 | 12.958
17 | 1.037 | 0.09226 | -0.01 | 11.244

## 90. Re 7M Mach 0.00 (2)
BIGFOIL.COM POLAR EXPORT
NACA22010.5
NACA22010.5 |  |  |  | Cl Max: | 1.7691 | at alpha= | 19 | deg
XFOIL ncrit=9 |  |  |  | L/D Max: | 138.061 | at alpha= | 8.5 | deg
Re: | 7000000 |  |  | Cd Min: | 0.04831 | at alpha= | 20 | deg
Mach: | 0 |  |  | Cl=0 at alpha= | -1.0288 | deg
|  |  |  | @ Cl=0.1, Cd= | 0.0058166
|  |  |  | @ Cl=0.4, Cd= | 0.0052519
|  |  |  | @ Cl=0.6, Cd= | 0.0054839
alpha (deg) | Cl | Cd | Cm | Cl/Cd
-20 | -1.6462 | 0.03791 | -0.0518 | -43.4239
-19.5 | -1.6443 | 0.03329 | -0.052 | -49.3932
-19 | -1.6424 | 0.02924 | -0.051 | -56.1696
-18.5 | -1.6305 | 0.02649 | -0.0489 | -61.5515
-18 | -1.6174 | 0.02415 | -0.0459 | -66.9731
-17.5 | -1.6009 | 0.02226 | -0.0422 | -71.9182
-17 | -1.5783 | 0.02091 | -0.0384 | -75.4806
-16.5 | -1.5541 | 0.01983 | -0.0342 | -78.3712
-16 | -1.5291 | 0.0186 | -0.0298 | -82.2097
-15.5 | -1.4943 | 0.01763 | -0.0268 | -84.7589
-15 | -1.4568 | 0.01676 | -0.0242 | -86.9212
-14.5 | -1.4178 | 0.01594 | -0.0217 | -88.946
-14 | -1.3831 | 0.01476 | -0.0184 | -93.706
-13.5 | -1.3466 | 0.01381 | -0.0151 | -97.5091
-13 | -1.3087 | 0.013 | -0.0119 | -100.6692
-12.5 | -1.2698 | 0.01234 | -0.0088 | -102.9011
-12 | -1.2241 | 0.0117 | -0.0071 | -104.6239
-11.5 | -1.1659 | 0.01107 | -0.008 | -105.3207
-11 | -1.1068 | 0.01048 | -0.009 | -105.6107
-10.5 | -1.0468 | 0.00995 | -0.0102 | -105.206
-10 | -0.986 | 0.00945 | -0.0115 | -104.3386
-9.5 | -0.9275 | 0.00903 | -0.0122 | -102.7132
-9 | -0.8722 | 0.00842 | -0.0122 | -103.5867
-8.5 | -0.81 | 0.00794 | -0.0137 | -102.0151
-8 | -0.7439 | 0.00753 | -0.0161 | -98.7915
-7.5 | -0.6802 | 0.00716 | -0.0178 | -95
-7 | -0.6252 | 0.00691 | -0.0175 | -90.4776
-6.5 | -0.5749 | 0.00669 | -0.0161 | -85.9342
-6 | -0.5246 | 0.00649 | -0.0147 | -80.832
-5.5 | -0.4734 | 0.00638 | -0.0135 | -74.2006
-5 | -0.4215 | 0.00631 | -0.0125 | -66.7987
-4.5 | -0.3696 | 0.00621 | -0.0114 | -59.5169
-4 | -0.3181 | 0.00625 | -0.0103 | -50.896
-3.5 | -0.2661 | 0.0063 | -0.0094 | -42.2381
-3 | -0.2125 | 0.00626 | -0.0087 | -33.9457
-2.5 | -0.1588 | 0.00627 | -0.0081 | -25.327
-2 | -0.1047 | 0.00627 | -0.0075 | -16.6986
-1.5 | -0.0507 | 0.00629 | -0.007 | -8.0604
-1 | 0.0031 | 0.00634 | -0.0064 | 0.48896
-0.5 | 0.0569 | 0.00636 | -0.0058 | 8.9465
0 | 0.1037 | 0.00577 | -0.004 | 17.9723
0.5 | 0.1538 | 0.00554 | -0.0028 | 27.7617
1 | 0.2049 | 0.00541 | -0.0018 | 37.8743
1.5 | 0.2564 | 0.00534 | -0.0008 | 48.015
2 | 0.3076 | 0.00522 | 0.0003 | 58.9272
2.5 | 0.3612 | 0.00523 | 0.0009 | 69.0631
3 | 0.4144 | 0.00526 | 0.0016 | 78.7833
3.5 | 0.4673 | 0.00529 | 0.0024 | 88.3365
4 | 0.52 | 0.00535 | 0.0033 | 97.1963
4.5 | 0.5724 | 0.00541 | 0.0042 | 105.8041
5 | 0.6247 | 0.00555 | 0.0051 | 112.5586
5.5 | 0.6802 | 0.00568 | 0.0053 | 119.7535
6.5 | 0.8046 | 0.00616 | 0.0023 | 130.6169
7 | 0.8702 | 0.00649 | 0 | 134.0832
7.5 | 0.9297 | 0.00683 | -0.001 | 136.1201
8 | 0.9845 | 0.00718 | -0.0009 | 137.117
8.5 | 1.0465 | 0.00758 | -0.0026 | 138.0607
9 | 1.107 | 0.00808 | -0.004 | 137.005
9.5 | 1.1663 | 0.00868 | -0.0052 | 134.3664
10 | 1.2251 | 0.00927 | -0.0064 | 132.1575
10.5 | 1.2829 | 0.00989 | -0.0074 | 129.7169
11 | 1.3284 | 0.01051 | -0.0058 | 126.3939
11.5 | 1.3683 | 0.01114 | -0.003 | 122.8276
12 | 1.4085 | 0.01178 | -0.0003 | 119.5671
12.5 | 1.4492 | 0.01241 | 0.0022 | 116.7768
13 | 1.4889 | 0.01316 | 0.0047 | 113.1383
13.5 | 1.5293 | 0.01388 | 0.007 | 110.1801
14 | 1.5677 | 0.01474 | 0.0094 | 106.3569
14.5 | 1.6064 | 0.01553 | 0.0118 | 103.4385
15 | 1.6406 | 0.01653 | 0.0146 | 99.2498
15.5 | 1.6694 | 0.01757 | 0.0184 | 95.0142
16 | 1.6943 | 0.01856 | 0.0226 | 91.2877
16.5 | 1.7175 | 0.01981 | 0.0264 | 86.6986
17 | 1.7362 | 0.02145 | 0.0301 | 80.9417
17.5 | 1.7505 | 0.02356 | 0.0333 | 74.2997
18 | 1.7584 | 0.02646 | 0.0359 | 66.455
18.5 | 1.766 | 0.02983 | 0.0373 | 59.2021
19 | 1.7691 | 0.03412 | 0.0375 | 51.8494
19.5 | 1.7626 | 0.04005 | 0.0363 | 44.01
20 | 1.7427 | 0.04831 | 0.0332 | 36.0733

## 91. Re 7M Mach 0.10 (1)
BIGFOIL.COM POLAR EXPORT
NACA22010.5
NACA22010.5 |  |  |  | Cl Max: | 1.27 | at alpha= | 12 | deg
JavaFoil+Calcfoil stall+Eppler ext transition |  |  |  | L/D Max: | 118.893 | at alpha= | 10 | deg
Re: | 7000000 |  |  | Cd Min: | 0.00829 | at alpha= | -0.5 | deg
Mach: | 0.1 |  |  | Cl=0 at alpha= | -0.94167 | deg
|  |  |  | @ Cl=0.1, Cd= | 0.0083059
|  |  |  | @ Cl=0.4, Cd= | 0.0091461
|  |  |  | @ Cl=0.6, Cd= | 0.0095814
alpha (deg) | Cl | Cd | Cm | Cl/Cd
-14.5 | -0.621 | 0.0994 | 0.001 | -6.245
-14 | -0.635 | 0.09375 | 0.001 | -6.776
-13.5 | -0.648 | 0.08849 | 0.001 | -7.322
-13 | -0.659 | 0.08359 | 0.001 | -7.88
-12.5 | -0.667 | 0.07857 | 0.001 | -8.488
-12 | -0.672 | 0.07389 | 0.001 | -9.099
-11.5 | -0.675 | 0.06942 | 0 | -9.72
-11 | -0.674 | 0.06479 | 0 | -10.406
-10.5 | -0.67 | 0.06049 | 0 | -11.08
-10 | -0.664 | 0.05581 | 0 | -11.89
-9.5 | -0.799 | 0.00961 | 0 | -83.113
-9 | -0.779 | 0.00979 | 0 | -79.575
-8.5 | -0.754 | 0.0101 | -0.001 | -74.67
-8 | -0.725 | 0.00967 | -0.001 | -74.92
-7.5 | -0.691 | 0.01018 | -0.001 | -67.851
-7 | -0.652 | 0.00982 | -0.001 | -66.348
-6.5 | -0.609 | 0.00954 | -0.001 | -63.836
-6 | -0.563 | 0.00924 | -0.002 | -60.951
-5.5 | -0.515 | 0.00904 | -0.002 | -56.972
-5 | -0.464 | 0.00968 | -0.002 | -47.937
-4.5 | -0.411 | 0.00942 | -0.002 | -43.626
-4 | -0.356 | 0.00958 | -0.003 | -37.187
-3.5 | -0.3 | 0.00943 | -0.003 | -31.835
-3 | -0.243 | 0.00933 | -0.003 | -26.039
-2.5 | -0.185 | 0.00924 | -0.003 | -19.989
-2 | -0.126 | 0.00917 | -0.004 | -13.746
-1.5 | -0.067 | 0.00982 | -0.004 | -6.803
-1 | -0.007 | 0.00976 | -0.004 | -0.741
-0.5 | 0.053 | 0.00829 | -0.004 | 6.331
0 | 0.112 | 0.00831 | -0.005 | 13.51
0.5 | 0.172 | 0.00872 | -0.005 | 19.713
1 | 0.231 | 0.00879 | -0.005 | 26.321
1.5 | 0.291 | 0.00931 | -0.006 | 31.239
2 | 0.35 | 0.00918 | -0.006 | 38.163
2.5 | 0.409 | 0.00914 | -0.006 | 44.787
3 | 0.468 | 0.00906 | -0.006 | 51.717
3.5 | 0.527 | 0.00964 | -0.007 | 54.7
4 | 0.586 | 0.00962 | -0.007 | 60.897
4.5 | 0.644 | 0.00946 | -0.007 | 68.046
5 | 0.702 | 0.01023 | -0.007 | 68.59
5.5 | 0.759 | 0.01118 | -0.008 | 67.913
6 | 0.816 | 0.01073 | -0.008 | 75.991
6.5 | 0.871 | 0.01038 | -0.008 | 83.925
7 | 0.926 | 0.01006 | -0.008 | 92.066
7.5 | 0.978 | 0.01019 | -0.009 | 96.038
8 | 1.029 | 0.01036 | -0.009 | 99.344
8.5 | 1.077 | 0.01037 | -0.009 | 103.873
9 | 1.121 | 0.01038 | -0.01 | 107.922
9.5 | 1.161 | 0.01063 | -0.01 | 109.228
10 | 1.197 | 0.01007 | -0.01 | 118.893
10.5 | 1.228 | 0.01181 | -0.01 | 103.965
11 | 1.25 | 0.0128 | -0.011 | 97.705
11.5 | 1.265 | 0.01394 | -0.011 | 90.736
12 | 1.27 | 0.0157 | -0.011 | 80.843
12.5 | 1.263 | 0.01852 | -0.011 | 68.219
13 | 1.247 | 0.02302 | -0.011 | 54.157
13.5 | 1.222 | 0.02987 | -0.011 | 40.919
14 | 1.194 | 0.03861 | -0.011 | 30.925
14.5 | 1.163 | 0.04824 | -0.011 | 24.114
15 | 1.13 | 0.05842 | -0.01 | 19.347
15.5 | 1.098 | 0.06816 | -0.01 | 16.102
16 | 1.063 | 0.07833 | -0.01 | 13.576
16.5 | 1.029 | 0.08781 | -0.01 | 11.722
17 | 0.995 | 0.09698 | -0.01 | 10.255

## 92. Re 7M Mach 0.10 (2)
BIGFOIL.COM POLAR EXPORT
NACA22010.5
NACA22010.5 |  |  |  | Cl Max: | 1.7555 | at alpha= | 18.5 | deg
XFOIL ncrit=9 |  |  |  | L/D Max: | 137.958 | at alpha= | 8.5 | deg
Re: | 7000000 |  |  | Cd Min: | 0.05858 | at alpha= | 20 | deg
Mach: | 0.1 |  |  | Cl=0 at alpha= | -1.0287 | deg
|  |  |  | @ Cl=0.1, Cd= | 0.005834
|  |  |  | @ Cl=0.4, Cd= | 0.0052606
|  |  |  | @ Cl=0.6, Cd= | 0.0054892
alpha (deg) | Cl | Cd | Cm | Cl/Cd
-20 | -1.5616 | 0.05163 | -0.0491 | -30.246
-19.5 | -1.5768 | 0.04365 | -0.0527 | -36.1237
-19 | -1.5933 | 0.03642 | -0.0547 | -43.7479
-18.5 | -1.592 | 0.03187 | -0.0544 | -49.9529
-18 | -1.5908 | 0.02794 | -0.0525 | -56.9363
-17.5 | -1.5812 | 0.02518 | -0.0494 | -62.7959
-17 | -1.566 | 0.02307 | -0.0455 | -67.8804
-16.5 | -1.5459 | 0.02148 | -0.0412 | -71.9693
-16 | -1.5276 | 0.02002 | -0.0357 | -76.3037
-15.5 | -1.4985 | 0.01879 | -0.0316 | -79.7499
-15 | -1.4631 | 0.01772 | -0.0284 | -82.5677
-14.5 | -1.4252 | 0.01675 | -0.0254 | -85.0866
-14 | -1.3867 | 0.0158 | -0.0224 | -87.7658
-13.5 | -1.349 | 0.01484 | -0.0191 | -90.903
-13 | -1.3153 | 0.01359 | -0.0151 | -96.7844
-12.5 | -1.277 | 0.0128 | -0.0115 | -99.7656
-12 | -1.2348 | 0.01209 | -0.0088 | -102.134
-11.5 | -1.1759 | 0.01139 | -0.0095 | -103.2397
-11 | -1.1161 | 0.01073 | -0.0104 | -104.0168
-10.5 | -1.0554 | 0.01016 | -0.0114 | -103.878
-10 | -0.9941 | 0.00961 | -0.0125 | -103.4443
-9.5 | -0.9345 | 0.00916 | -0.0132 | -102.0197
-9 | -0.8784 | 0.0086 | -0.0131 | -102.1395
-8.5 | -0.8161 | 0.00804 | -0.0144 | -101.505
-8 | -0.7492 | 0.0076 | -0.0167 | -98.5789
-7.5 | -0.6847 | 0.00722 | -0.0184 | -94.8338
-7 | -0.6292 | 0.00695 | -0.018 | -90.5324
-6.5 | -0.5781 | 0.00676 | -0.0166 | -85.5178
-6 | -0.5278 | 0.00652 | -0.0151 | -80.9509
-5.5 | -0.4763 | 0.0064 | -0.0138 | -74.4219
-5 | -0.4241 | 0.00632 | -0.0127 | -67.1044
-4.5 | -0.3717 | 0.00622 | -0.0117 | -59.7588
-4 | -0.32 | 0.00626 | -0.0105 | -51.1182
-3.5 | -0.2676 | 0.00631 | -0.0095 | -42.4089
-3 | -0.2136 | 0.00627 | -0.0088 | -34.067
-2.5 | -0.1597 | 0.00627 | -0.0082 | -25.4705
-2 | -0.1052 | 0.00628 | -0.0076 | -16.7516
-1.5 | -0.0509 | 0.00629 | -0.007 | -8.0922
-1 | 0.0031 | 0.00635 | -0.0064 | 0.48819
-0.5 | 0.0573 | 0.00637 | -0.0058 | 8.9953
0 | 0.1043 | 0.00578 | -0.004 | 18.045
0.5 | 0.1547 | 0.00555 | -0.0028 | 27.8739
1 | 0.2061 | 0.00542 | -0.0018 | 38.0258
1.5 | 0.2578 | 0.00535 | -0.0007 | 48.1869
2 | 0.3093 | 0.00523 | 0.0004 | 59.1396
2.5 | 0.3632 | 0.00524 | 0.001 | 69.313
3 | 0.4168 | 0.00527 | 0.0017 | 79.0892
3.5 | 0.47 | 0.0053 | 0.0026 | 88.6792
4 | 0.523 | 0.00536 | 0.0034 | 97.5746
4.5 | 0.5757 | 0.00542 | 0.0044 | 106.2177
5 | 0.6284 | 0.00557 | 0.0053 | 112.8187
5.5 | 0.6843 | 0.00569 | 0.0055 | 120.2636
6.5 | 0.8099 | 0.00619 | 0.0026 | 130.8401
7 | 0.8761 | 0.00652 | 0.0003 | 134.3712
7.5 | 0.936 | 0.00688 | -0.0006 | 136.0465
8 | 0.9914 | 0.00724 | -0.0005 | 136.9337
8.5 | 1.054 | 0.00764 | -0.0021 | 137.9581
9 | 1.115 | 0.00818 | -0.0034 | 136.3081
9.5 | 1.175 | 0.00878 | -0.0046 | 133.8269
10 | 1.2346 | 0.00937 | -0.0057 | 131.7609
10.5 | 1.2929 | 0.01003 | -0.0066 | 128.9033
11 | 1.3371 | 0.01066 | -0.0044 | 125.4315
11.5 | 1.3775 | 0.0113 | -0.0015 | 121.9027
12 | 1.4179 | 0.01199 | 0.0014 | 118.2569
12.5 | 1.4584 | 0.01267 | 0.0041 | 115.1066
13 | 1.4992 | 0.0134 | 0.0067 | 111.8806
13.5 | 1.5387 | 0.01425 | 0.0093 | 107.9789
14 | 1.5783 | 0.01506 | 0.0118 | 104.8008
14.5 | 1.6156 | 0.01597 | 0.0146 | 101.1647
15 | 1.6481 | 0.01711 | 0.0179 | 96.3238
15.5 | 1.6739 | 0.01807 | 0.0225 | 92.6342
16 | 1.6982 | 0.01925 | 0.0267 | 88.2182
16.5 | 1.7187 | 0.02079 | 0.0307 | 82.6696
17 | 1.7331 | 0.02288 | 0.0344 | 75.7474
17.5 | 1.7439 | 0.02552 | 0.0373 | 68.3346
18 | 1.7532 | 0.0287 | 0.0391 | 61.0871
18.5 | 1.7555 | 0.03303 | 0.0397 | 53.1487
19 | 1.7509 | 0.03874 | 0.0387 | 45.1962
19.5 | 1.7304 | 0.04706 | 0.0356 | 36.7701
20 | 1.6923 | 0.05858 | 0.03 | 28.8887

## 93. Re 7M Mach 0.25 (1)
BIGFOIL.COM POLAR EXPORT
NACA22010.5
NACA22010.5 |  |  |  | Cl Max: | 1.23 | at alpha= | 11 | deg
JavaFoil+Calcfoil stall+Eppler ext transition |  |  |  | L/D Max: | 117.082 | at alpha= | 9.5 | deg
Re: | 7000000 |  |  | Cd Min: | 0.0085 | at alpha= | 0 | deg
Mach: | 0.25 |  |  | Cl=0 at alpha= | -0.94262 | deg
|  |  |  | @ Cl=0.1, Cd= | 0.0085025
|  |  |  | @ Cl=0.4, Cd= | 0.0093333
|  |  |  | @ Cl=0.6, Cd= | 0.00982
alpha (deg) | Cl | Cd | Cm | Cl/Cd
-13.5 | -0.42 | 0.09532 | 0.001 | -4.407
-13 | -0.461 | 0.08934 | 0.001 | -5.165
-12.5 | -0.498 | 0.08391 | 0.001 | -5.939
-12 | -0.53 | 0.07894 | 0 | -6.72
-11.5 | -0.557 | 0.07434 | 0 | -7.496
-11 | -0.579 | 0.06977 | 0 | -8.293
-10.5 | -0.594 | 0.06492 | 0 | -9.15
-10 | -0.603 | 0.06055 | 0 | -9.967
-9.5 | -0.607 | 0.05631 | 0 | -10.774
-9 | -0.604 | 0.05237 | 0 | -11.53
-8.5 | -0.732 | 0.00934 | -0.001 | -78.42
-8 | -0.713 | 0.01019 | -0.001 | -70.033
-7.5 | -0.687 | 0.00979 | -0.001 | -70.203
-7 | -0.653 | 0.01022 | -0.001 | -63.956
-6.5 | -0.614 | 0.00987 | -0.002 | -62.271
-6 | -0.571 | 0.00958 | -0.002 | -59.569
-5.5 | -0.524 | 0.0093 | -0.002 | -56.333
-5 | -0.473 | 0.00992 | -0.002 | -47.703
-4.5 | -0.42 | 0.00968 | -0.003 | -43.432
-4 | -0.365 | 0.00937 | -0.003 | -38.931
-3.5 | -0.308 | 0.00919 | -0.003 | -33.484
-3 | -0.249 | 0.00903 | -0.003 | -27.595
-2.5 | -0.19 | 0.00941 | -0.004 | -20.156
-2 | -0.129 | 0.00933 | -0.004 | -13.863
-1.5 | -0.069 | 0.00928 | -0.004 | -7.391
-1 | -0.007 | 0.00996 | -0.004 | -0.746
-0.5 | 0.054 | 0.00851 | -0.005 | 6.341
0 | 0.115 | 0.0085 | -0.005 | 13.564
0.5 | 0.177 | 0.00892 | -0.005 | 19.8
1 | 0.238 | 0.00892 | -0.005 | 26.646
1.5 | 0.299 | 0.00893 | -0.006 | 33.465
2 | 0.36 | 0.00942 | -0.006 | 38.167
2.5 | 0.42 | 0.00929 | -0.006 | 45.265
3 | 0.481 | 0.00929 | -0.007 | 51.788
3.5 | 0.541 | 0.00982 | -0.007 | 55.142
4 | 0.601 | 0.00982 | -0.007 | 61.245
4.5 | 0.661 | 0.00973 | -0.007 | 67.956
5 | 0.72 | 0.0097 | -0.008 | 74.212
5.5 | 0.779 | 0.01157 | -0.008 | 67.3
6 | 0.837 | 0.01114 | -0.008 | 75.099
6.5 | 0.893 | 0.01081 | -0.008 | 82.626
7 | 0.948 | 0.01049 | -0.009 | 90.363
7.5 | 1.001 | 0.01063 | -0.009 | 94.206
8 | 1.051 | 0.0103 | -0.009 | 101.983
8.5 | 1.097 | 0.01035 | -0.01 | 106.022
9 | 1.138 | 0.01011 | -0.01 | 112.633
9.5 | 1.174 | 0.01003 | -0.01 | 117.082
10 | 1.204 | 0.01198 | -0.01 | 100.494
10.5 | 1.223 | 0.01313 | -0.011 | 93.155
11 | 1.23 | 0.0147 | -0.011 | 83.684
11.5 | 1.22 | 0.01739 | -0.011 | 70.157
12 | 1.195 | 0.02211 | -0.011 | 54.074
12.5 | 1.157 | 0.03016 | -0.011 | 38.364
13 | 1.113 | 0.04052 | -0.01 | 27.479
13.5 | 1.068 | 0.05205 | -0.01 | 20.511
14 | 1.02 | 0.06368 | -0.01 | 16.023
14.5 | 0.968 | 0.07456 | -0.01 | 12.984
15 | 0.91 | 0.08534 | -0.009 | 10.658
15.5 | 0.847 | 0.09584 | -0.009 | 8.836
16 | 0.78 | 0.10644 | -0.009 | 7.33

## 94. Re 7M Mach 0.25 (2)
BIGFOIL.COM POLAR EXPORT
NACA22010.5
NACA22010.5 |  |  |  | Cl Max: | 1.6982 | at alpha= | 16.5 | deg
XFOIL ncrit=9 |  |  |  | L/D Max: | 137.482 | at alpha= | 7.5 | deg
Re: | 7000000 |  |  | Cd Min: | 0.20144 | at alpha= | -17.5 | deg
Mach: | 0.25 |  |  | Cl=0 at alpha= | -1.0305 | deg
|  |  |  | @ Cl=0.1, Cd= | 0.0059602
|  |  |  | @ Cl=0.4, Cd= | 0.0053146
|  |  |  | @ Cl=0.6, Cd= | 0.005542
alpha (deg) | Cl | Cd | Cm | Cl/Cd
-17.5 | -0.6979 | 0.20144 | 0.0395 | -3.4646
-17 | -0.6875 | 0.19224 | 0.0353 | -3.5763
-16.5 | -0.5234 | 0.16099 | 0.0197 | -3.2511
-16 | -0.5142 | 0.15463 | 0.0151 | -3.3254
-15.5 | -0.5045 | 0.1487 | 0.0107 | -3.3927
-15 | -0.9827 | 0.08025 | -0.0275 | -12.2455
-14.5 | -1.047 | 0.0601 | -0.045 | -17.421
-14 | -1.1053 | 0.04691 | -0.0542 | -23.5621
-13.5 | -1.162 | 0.03804 | -0.0532 | -30.5468
-13 | -1.2389 | 0.02831 | -0.0426 | -43.7619
-12.5 | -1.2555 | 0.02117 | -0.0346 | -59.3056
-12 | -1.2365 | 0.01811 | -0.028 | -68.2772
-11.5 | -1.2204 | 0.01501 | -0.0204 | -81.3058
-11 | -1.1642 | 0.01321 | -0.0192 | -88.1302
-10.5 | -1.1014 | 0.01203 | -0.019 | -91.5544
-10 | -1.0371 | 0.01106 | -0.0191 | -93.7703
-9.5 | -0.9716 | 0.01026 | -0.0195 | -94.6979
-9 | -0.9134 | 0.00955 | -0.0184 | -95.644
-8.5 | -0.8489 | 0.00888 | -0.0188 | -95.5968
-8 | -0.7781 | 0.0081 | -0.0206 | -96.0617
-7.5 | -0.7099 | 0.00757 | -0.0219 | -93.7781
-7 | -0.6509 | 0.00722 | -0.0213 | -90.1524
-6.5 | -0.5978 | 0.00697 | -0.0193 | -85.7676
-6 | -0.545 | 0.00676 | -0.0175 | -80.6213
-5.5 | -0.4923 | 0.00654 | -0.0157 | -75.2752
-5 | -0.4382 | 0.00642 | -0.0142 | -68.2555
-4.5 | -0.3833 | 0.00635 | -0.013 | -60.3622
-4 | -0.3301 | 0.00632 | -0.0115 | -52.231
-3.5 | -0.2759 | 0.00638 | -0.0104 | -43.2445
-3 | -0.2201 | 0.00631 | -0.0095 | -34.8811
-2.5 | -0.1644 | 0.00632 | -0.0087 | -26.0127
-2 | -0.1083 | 0.00631 | -0.008 | -17.1632
-1.5 | -0.0524 | 0.00633 | -0.0073 | -8.278
-1 | 0.0034 | 0.00639 | -0.0066 | 0.53208
-0.5 | 0.0592 | 0.00642 | -0.0059 | 9.2212
0 | 0.108 | 0.00587 | -0.0041 | 18.3986
0.5 | 0.1593 | 0.00563 | -0.0026 | 28.2948
1 | 0.2122 | 0.00549 | -0.0015 | 38.6521
1.5 | 0.2658 | 0.0054 | -0.0004 | 49.2222
2 | 0.319 | 0.00528 | 0.0008 | 60.4167
2.5 | 0.3743 | 0.00531 | 0.0016 | 70.4896
3 | 0.43 | 0.00532 | 0.0024 | 80.8271
3.5 | 0.4847 | 0.00538 | 0.0034 | 90.0929
4 | 0.5398 | 0.00542 | 0.0044 | 99.5941
4.5 | 0.594 | 0.00553 | 0.0056 | 107.4141
5 | 0.6492 | 0.00564 | 0.0067 | 115.1064
5.5 | 0.7071 | 0.00582 | 0.0071 | 121.4948
6 | 0.7728 | 0.00607 | 0.0059 | 127.3147
6.5 | 0.8395 | 0.00638 | 0.0044 | 131.5831
7 | 0.9091 | 0.00669 | 0.0023 | 135.8894
7.5 | 0.972 | 0.00707 | 0.0017 | 137.4823
8 | 1.0306 | 0.00752 | 0.0021 | 137.0479
8.5 | 1.0965 | 0.00802 | 0.0009 | 136.7207
9 | 1.1611 | 0.0086 | 0 | 135.0116
9.5 | 1.2242 | 0.00935 | -0.0006 | 130.9305
10 | 1.2874 | 0.01007 | -0.0011 | 127.8451
10.5 | 1.343 | 0.01084 | -0.0001 | 123.893
11 | 1.3848 | 0.01157 | 0.0039 | 119.6889
11.5 | 1.4271 | 0.01233 | 0.0077 | 115.7421
12 | 1.4686 | 0.01319 | 0.0116 | 111.3419
12.5 | 1.5106 | 0.01409 | 0.0153 | 107.2108
13 | 1.5519 | 0.01506 | 0.0191 | 103.0478
13.5 | 1.5905 | 0.01617 | 0.0231 | 98.3612
14 | 1.6216 | 0.01744 | 0.0282 | 92.9817
14.5 | 1.6468 | 0.0187 | 0.0339 | 88.0642
15 | 1.6691 | 0.02038 | 0.0391 | 81.8989
15.5 | 1.6839 | 0.02274 | 0.0437 | 74.0501
16 | 1.6923 | 0.02594 | 0.0473 | 65.239
16.5 | 1.6982 | 0.03 | 0.049 | 56.6067
17 | 1.6916 | 0.03605 | 0.0486 | 46.9237
17.5 | 1.6711 | 0.04465 | 0.0452 | 37.4267
18 | 1.6232 | 0.05766 | 0.0381 | 28.1512
18.5 | 1.518 | 0.07921 | 0.0254 | 19.1642
19 | 1.3524 | 0.11067 | 0.0068 | 12.2201
19.5 | 1.2409 | 0.13615 | -0.0088 | 9.1142
20 | 1.1777 | 0.15548 | -0.021 | 7.5746

## 95. Re 7M Mach 0.50 (1)
BIGFOIL.COM POLAR EXPORT
NACA22010.5
NACA22010.5 |  |  |  | Cl Max: | 1.155 | at alpha= | 20 | deg
JavaFoil+Calcfoil stall+Eppler ext transition |  |  |  | L/D Max: | 111.389 | at alpha= | 7.5 | deg
Re: | 7000000 |  |  | Cd Min: | 0.0089 | at alpha= | 1 | deg
Mach: | 0.5 |  |  | Cl=0 at alpha= | -0.94118 | deg
|  |  |  | @ Cl=0.1, Cd= | 0.0091071
|  |  |  | @ Cl=0.4, Cd= | 0.00891
|  |  |  | @ Cl=0.6, Cd= | 0.00952
alpha (deg) | Cl | Cd | Cm | Cl/Cd
-20 | -0.999 | 0.15002 | 0.003 | -6.661
-19.5 | -1.001 | 0.11755 | 0.003 | -8.516
-19 | -1.051 | 0.05613 | 0.004 | -18.732
-18.5 | -0.923 | 0.13355 | 0.002 | -6.911
-18 | -0.906 | 0.1187 | 0.002 | -7.63
-17.5 | -0.986 | 0.04107 | 0.003 | -23.994
-17 | -0.847 | 0.11829 | 0.002 | -7.157
-16.5 | -0.827 | 0.10549 | 0.002 | -7.843
-16 | -0.918 | 0.02937 | 0.003 | -31.252
-15.5 | -0.769 | 0.10512 | 0.001 | -7.318
-15 | -0.747 | 0.09482 | 0.001 | -7.881
-14.5 | -0.844 | 0.02196 | 0.002 | -38.416
-14 | -0.692 | 0.09123 | 0.001 | -7.587
-13.5 | -0.668 | 0.08373 | 0.001 | -7.973
-13 | -0.765 | 0.01695 | 0.002 | -45.092
-12.5 | -0.614 | 0.07858 | 0.001 | -7.818
-12 | -0.589 | 0.0728 | 0.001 | -8.093
-11.5 | -0.562 | 0.07211 | 0 | -7.794
-11 | -0.536 | 0.0678 | 0 | -7.902
-10.5 | -0.511 | 0.06252 | 0 | -8.167
-10 | -0.483 | 0.06163 | 0 | -7.842
-9.5 | -0.457 | 0.05762 | 0 | -7.934
-9 | -0.431 | 0.05588 | 0 | -7.705
-8.5 | -0.404 | 0.05217 | 0 | -7.749
-8 | -0.378 | 0.04871 | 0 | -7.762
-7.5 | -0.351 | 0.04738 | -0.001 | -7.413
-7 | -0.324 | 0.04616 | -0.001 | -7.026
-6.5 | -0.298 | 0.04267 | -0.001 | -6.988
-6 | -0.391 | 0.04122 | -0.001 | -9.477
-5.5 | -0.419 | 0.03704 | -0.001 | -11.311
-5 | -0.494 | 0.01022 | -0.003 | -48.32
-4.5 | -0.451 | 0.00982 | -0.003 | -45.911
-4 | -0.398 | 0.00957 | -0.003 | -41.576
-3.5 | -0.339 | 0.0093 | -0.003 | -36.464
-3 | -0.276 | 0.00983 | -0.004 | -28.088
-2.5 | -0.211 | 0.00959 | -0.004 | -21.992
-2 | -0.144 | 0.00952 | -0.004 | -15.147
-1.5 | -0.077 | 0.00937 | -0.005 | -8.165
-1 | -0.008 | 0.00929 | -0.005 | -0.893
-0.5 | 0.06 | 0.00931 | -0.005 | 6.471
0 | 0.129 | 0.00896 | -0.005 | 14.378
0.5 | 0.197 | 0.00891 | -0.006 | 22.118
1 | 0.265 | 0.0089 | -0.006 | 29.807
1.5 | 0.333 | 0.00891 | -0.006 | 37.44
2 | 0.401 | 0.00891 | -0.007 | 45.025
2.5 | 0.469 | 0.00899 | -0.007 | 52.136
3 | 0.536 | 0.00952 | -0.007 | 56.311
3.5 | 0.603 | 0.00952 | -0.008 | 63.326
4 | 0.669 | 0.0101 | -0.008 | 66.235
4.5 | 0.734 | 0.01018 | -0.008 | 72.166
5 | 0.799 | 0.00971 | -0.009 | 82.24
5.5 | 0.862 | 0.00993 | -0.009 | 86.791
6 | 0.923 | 0.0103 | -0.009 | 89.591
6.5 | 0.981 | 0.01021 | -0.009 | 96.085
7 | 1.034 | 0.00985 | -0.01 | 104.91
7.5 | 1.078 | 0.00968 | -0.01 | 111.389
8 | 1.107 | 0.01189 | -0.01 | 93.173
8.5 | 1.107 | 0.01423 | -0.01 | 77.763
9 | 1.021 | 0.02256 | -0.01 | 45.249
9.5 | 0.599 | 0.05068 | -0.009 | 11.813
10 | 0.616 | 0.06176 | -0.008 | 9.969
10.5 | 0.646 | 0.06187 | -0.008 | 10.448
11 | 0.667 | 0.07153 | -0.008 | 9.32
11.5 | 0.689 | 0.07985 | -0.008 | 8.633
12 | 0.715 | 0.08586 | -0.008 | 8.322
12.5 | 0.742 | 0.08773 | -0.008 | 8.463
13 | 0.77 | 0.08969 | -0.008 | 8.588
13.5 | 0.797 | 0.09139 | -0.008 | 8.719
14 | 0.82 | 0.10433 | -0.008 | 7.863
14.5 | 0.849 | 0.10239 | -0.009 | 8.292
15 | 0.877 | 0.11216 | -0.009 | 7.818
15.5 | 0.903 | 0.11063 | -0.009 | 8.159
16 | 0.932 | 0.11998 | -0.009 | 7.768
16.5 | 0.958 | 0.11728 | -0.009 | 8.167
17 | 0.986 | 0.12764 | -0.01 | 7.723
17.5 | 1.014 | 0.12933 | -0.01 | 7.838
18 | 1.041 | 0.13358 | -0.01 | 7.791
18.5 | 1.07 | 0.13886 | -0.01 | 7.704
19 | 1.097 | 0.14256 | -0.011 | 7.697
19.5 | 1.127 | 0.14371 | -0.011 | 7.844
20 | 1.155 | 0.15174 | -0.011 | 7.612

## 96. Re 7M Mach 0.50 (2)
BIGFOIL.COM POLAR EXPORT
NACA22010.5
NACA22010.5 |  |  |  | Cl Max: | 1.4813 | at alpha= | 10 | deg
XFOIL ncrit=9 |  |  |  | L/D Max: | 139.659 | at alpha= | 7 | deg
Re: | 7000000 |  |  | Cd Min: | 0.01452 | at alpha= | 10 | deg
Mach: | 0.5 |  |  | Cl=0 at alpha= | -99 | deg
|  |  |  | @ Cl=0.1, Cd= | 0.00655
|  |  |  | @ Cl=0.4, Cd= | 0.005556
|  |  |  | @ Cl=0.6, Cd= | 0.0057725
alpha (deg) | Cl | Cd | Cm | Cl/Cd
0 | 0.1277 | 0.00655 | -0.0045 | 19.4962
0.5 | 0.1808 | 0.00596 | -0.0018 | 30.3356
1 | 0.2401 | 0.00577 | -0.0001 | 41.6118
1.5 | 0.3012 | 0.00565 | 0.0014 | 53.3097
2 | 0.3619 | 0.00555 | 0.0032 | 65.2072
2.5 | 0.4249 | 0.00556 | 0.0046 | 76.4209
3 | 0.4885 | 0.00562 | 0.0061 | 86.9217
3.5 | 0.5518 | 0.00568 | 0.0078 | 97.1479
4 | 0.6143 | 0.0058 | 0.0099 | 105.9138
4.5 | 0.6777 | 0.0059 | 0.0122 | 114.8644
5 | 0.741 | 0.00611 | 0.0146 | 121.2766
5.5 | 0.8122 | 0.00633 | 0.0158 | 128.3096
6 | 0.8958 | 0.00673 | 0.0148 | 133.1055
6.5 | 0.9807 | 0.00714 | 0.014 | 137.3529
7 | 1.0642 | 0.00762 | 0.0141 | 139.6588
7.5 | 1.1414 | 0.0082 | 0.0159 | 139.1951
8 | 1.2206 | 0.00897 | 0.0177 | 136.0758
8.5 | 1.3034 | 0.00992 | 0.0195 | 131.3911
9 | 1.3858 | 0.0111 | 0.0219 | 124.8468
9.5 | 1.4556 | 0.01229 | 0.0274 | 118.4378
10 | 1.4813 | 0.01452 | 0.0398 | 102.0179

## 97. Re 8M Mach 0.00 (1)
BIGFOIL.COM POLAR EXPORT
NACA22010.5
NACA22010.5 |  |  |  | Cl Max: | 1.28 | at alpha= | 12 | deg
JavaFoil+Calcfoil stall+Eppler ext transition |  |  |  | L/D Max: | 117.484 | at alpha= | 10 | deg
Re: | 8000000 |  |  | Cd Min: | 0.00833 | at alpha= | -0.5 | deg
Mach: | 0 |  |  | Cl=0 at alpha= | -0.94068 | deg
|  |  |  | @ Cl=0.1, Cd= | 0.00833
|  |  |  | @ Cl=0.4, Cd= | 0.0090283
|  |  |  | @ Cl=0.6, Cd= | 0.009459
alpha (deg) | Cl | Cd | Cm | Cl/Cd
-15.5 | -0.626 | 0.10878 | 0.001 | -5.752
-15 | -0.64 | 0.10269 | 0.001 | -6.232
-14.5 | -0.653 | 0.09708 | 0.001 | -6.725
-14 | -0.664 | 0.09209 | 0.001 | -7.212
-13.5 | -0.674 | 0.08676 | 0.001 | -7.767
-13 | -0.681 | 0.08192 | 0.001 | -8.319
-12.5 | -0.687 | 0.07678 | 0.001 | -8.945
-12 | -0.689 | 0.07237 | 0.001 | -9.526
-11.5 | -0.689 | 0.06765 | 0 | -10.192
-11 | -0.687 | 0.06305 | 0 | -10.893
-10.5 | -0.829 | 0.01066 | 0 | -77.811
-10 | -0.822 | 0.00926 | 0 | -88.745
-9.5 | -0.805 | 0.00995 | 0 | -80.925
-9 | -0.783 | 0.01026 | 0 | -76.335
-8.5 | -0.756 | 0.0098 | -0.001 | -77.154
-8 | -0.726 | 0.00953 | -0.001 | -76.099
-7.5 | -0.691 | 0.00997 | -0.001 | -69.283
-7 | -0.651 | 0.00961 | -0.001 | -67.762
-6.5 | -0.608 | 0.00937 | -0.001 | -64.842
-6 | -0.562 | 0.00908 | -0.002 | -61.84
-5.5 | -0.513 | 0.00972 | -0.002 | -52.809
-5 | -0.462 | 0.00949 | -0.002 | -48.722
-4.5 | -0.409 | 0.00928 | -0.002 | -44.107
-4 | -0.355 | 0.00947 | -0.003 | -37.454
-3.5 | -0.299 | 0.00933 | -0.003 | -32.039
-3 | -0.242 | 0.00919 | -0.003 | -26.308
-2.5 | -0.184 | 0.00914 | -0.003 | -20.122
-2 | -0.125 | 0.00905 | -0.004 | -13.863
-1.5 | -0.066 | 0.0097 | -0.004 | -6.847
-1 | -0.007 | 0.00962 | -0.004 | -0.748
-0.5 | 0.052 | 0.00833 | -0.004 | 6.275
0 | 0.112 | 0.00833 | -0.005 | 13.408
0.5 | 0.171 | 0.00866 | -0.005 | 19.738
1 | 0.23 | 0.00863 | -0.005 | 26.688
1.5 | 0.289 | 0.00918 | -0.006 | 31.531
2 | 0.348 | 0.00909 | -0.006 | 38.348
2.5 | 0.407 | 0.00902 | -0.006 | 45.176
3 | 0.466 | 0.00971 | -0.006 | 47.979
3.5 | 0.525 | 0.00952 | -0.007 | 55.077
4 | 0.583 | 0.0095 | -0.007 | 61.344
4.5 | 0.641 | 0.00936 | -0.007 | 68.443
5 | 0.698 | 0.01011 | -0.007 | 69.072
5.5 | 0.755 | 0.01101 | -0.008 | 68.634
6 | 0.812 | 0.01055 | -0.008 | 76.947
6.5 | 0.867 | 0.01021 | -0.008 | 85.002
7 | 0.922 | 0.00987 | -0.008 | 93.383
7.5 | 0.974 | 0.00998 | -0.009 | 97.583
8 | 1.025 | 0.01013 | -0.009 | 101.115
8.5 | 1.073 | 0.01013 | -0.009 | 105.887
9 | 1.117 | 0.01067 | -0.009 | 104.74
9.5 | 1.158 | 0.01035 | -0.01 | 111.926
10 | 1.195 | 0.01018 | -0.01 | 117.484
10.5 | 1.228 | 0.0114 | -0.01 | 107.663
11 | 1.253 | 0.01228 | -0.01 | 101.964
11.5 | 1.27 | 0.0133 | -0.011 | 95.52
12 | 1.28 | 0.0147 | -0.011 | 87.027
12.5 | 1.279 | 0.01677 | -0.011 | 76.293
13 | 1.269 | 0.02016 | -0.011 | 62.945
13.5 | 1.25 | 0.02551 | -0.011 | 48.98
14 | 1.225 | 0.03302 | -0.011 | 37.089
14.5 | 1.196 | 0.04177 | -0.011 | 28.632
15 | 1.165 | 0.05127 | -0.011 | 22.732
15.5 | 1.135 | 0.06099 | -0.011 | 18.603
16 | 1.104 | 0.07054 | -0.01 | 15.647
16.5 | 1.072 | 0.08034 | -0.01 | 13.343
17 | 1.04 | 0.09001 | -0.01 | 11.551

## 98. Re 8M Mach 0.00 (2)
BIGFOIL.COM POLAR EXPORT
NACA22010.5
NACA22010.5 |  |  |  | Cl Max: | 1.7919 | at alpha= | 19 | deg
XFOIL ncrit=9 |  |  |  | L/D Max: | 139.987 | at alpha= | 8.5 | deg
Re: | 8000000 |  |  | Cd Min: | 0.04451 | at alpha= | 20 | deg
Mach: | 0 |  |  | Cl=0 at alpha= | -1.0213 | deg
|  |  |  | @ Cl=0.1, Cd= | 0.0059655
|  |  |  | @ Cl=0.4, Cd= | 0.0052173
|  |  |  | @ Cl=0.6, Cd= | 0.0054069
alpha (deg) | Cl | Cd | Cm | Cl/Cd
-20 | -1.683 | 0.03419 | -0.0522 | -49.2249
-19.5 | -1.6784 | 0.03024 | -0.0516 | -55.5026
-19 | -1.6716 | 0.02695 | -0.0497 | -62.026
-18.5 | -1.6583 | 0.02454 | -0.0471 | -67.5754
-18 | -1.6426 | 0.02254 | -0.0437 | -72.8749
-17.5 | -1.6232 | 0.02095 | -0.0398 | -77.4797
-17 | -1.5998 | 0.01974 | -0.0357 | -81.0436
-16.5 | -1.5753 | 0.01877 | -0.0311 | -83.9265
-16 | -1.5434 | 0.01763 | -0.0278 | -87.544
-15.5 | -1.5068 | 0.01673 | -0.0251 | -90.0658
-15 | -1.468 | 0.01592 | -0.0226 | -92.2111
-14.5 | -1.4281 | 0.01516 | -0.0201 | -94.2018
-14 | -1.3886 | 0.0144 | -0.0175 | -96.4306
-13.5 | -1.3515 | 0.01353 | -0.0143 | -99.8891
-13 | -1.315 | 0.01263 | -0.0108 | -104.1172
-12.5 | -1.2766 | 0.01195 | -0.0076 | -106.8285
-12 | -1.2206 | 0.01125 | -0.0081 | -108.4978
-11.5 | -1.1623 | 0.01063 | -0.009 | -109.3415
-11 | -1.1033 | 0.01006 | -0.01 | -109.672
-10.5 | -1.0433 | 0.00955 | -0.0112 | -109.2461
-10 | -0.9827 | 0.00907 | -0.0124 | -108.3462
-9.5 | -0.9276 | 0.00867 | -0.0123 | -106.9896
-9 | -0.8692 | 0.00821 | -0.013 | -105.8709
-8.5 | -0.8034 | 0.00768 | -0.0153 | -104.6094
-8 | -0.7395 | 0.00727 | -0.0172 | -101.7194
-7.5 | -0.6805 | 0.00695 | -0.0178 | -97.9137
-7 | -0.629 | 0.00675 | -0.0167 | -93.1852
-6.5 | -0.5782 | 0.00659 | -0.0154 | -87.739
-6 | -0.528 | 0.0064 | -0.014 | -82.5
-5.5 | -0.4764 | 0.00629 | -0.0129 | -75.7393
-5 | -0.4241 | 0.00621 | -0.0119 | -68.2931
-4.5 | -0.3718 | 0.00615 | -0.011 | -60.4553
-4 | -0.3206 | 0.00621 | -0.0099 | -51.6264
-3.5 | -0.2677 | 0.00625 | -0.0091 | -42.832
-3 | -0.2139 | 0.00619 | -0.0085 | -34.5557
-2.5 | -0.16 | 0.0062 | -0.0079 | -25.8065
-2 | -0.1057 | 0.00619 | -0.0074 | -17.0759
-1.5 | -0.0518 | 0.00622 | -0.0068 | -8.328
-1 | 0.0023 | 0.00626 | -0.0063 | 0.36741
-0.5 | 0.0563 | 0.00629 | -0.0057 | 8.9507
0.5 | 0.1546 | 0.00556 | -0.003 | 27.8058
1 | 0.2061 | 0.00541 | -0.002 | 38.0961
1.5 | 0.258 | 0.00532 | -0.0011 | 48.4962
2 | 0.3095 | 0.00519 | -0.0001 | 59.6339
2.5 | 0.3629 | 0.0052 | 0.0006 | 69.7885
3.5 | 0.4698 | 0.00525 | 0.0019 | 89.4857
4 | 0.5229 | 0.00528 | 0.0026 | 99.0341
4.5 | 0.5753 | 0.00536 | 0.0035 | 107.3321
5.5 | 0.6806 | 0.00556 | 0.0052 | 122.4101
6 | 0.7369 | 0.00578 | 0.0051 | 127.4913
6.5 | 0.798 | 0.00601 | 0.0039 | 132.7787
7 | 0.8655 | 0.00631 | 0.0011 | 137.1632
7.5 | 0.9274 | 0.00667 | -0.0004 | 139.0405
8 | 0.9839 | 0.00704 | -0.0008 | 139.7585
8.5 | 1.0415 | 0.00744 | -0.0014 | 139.9866
9 | 1.1019 | 0.00794 | -0.0028 | 138.7783
9.5 | 1.1615 | 0.00848 | -0.0041 | 136.9693
10 | 1.2204 | 0.00904 | -0.0052 | 135
10.5 | 1.2782 | 0.00968 | -0.0062 | 132.0455
11 | 1.3328 | 0.01031 | -0.0066 | 129.2726
11.5 | 1.373 | 0.0109 | -0.0038 | 125.9633
12 | 1.4132 | 0.01153 | -0.0011 | 122.5672
12.5 | 1.4535 | 0.01218 | 0.0014 | 119.335
13 | 1.494 | 0.01283 | 0.0039 | 116.4458
13.5 | 1.5338 | 0.01361 | 0.0062 | 112.6965
14 | 1.5741 | 0.01434 | 0.0084 | 109.7699
14.5 | 1.6127 | 0.01516 | 0.0108 | 106.3786
15 | 1.6473 | 0.01617 | 0.0136 | 101.8738
15.5 | 1.6819 | 0.01706 | 0.0164 | 98.5873
16 | 1.7062 | 0.01803 | 0.0209 | 94.6312
16.5 | 1.7288 | 0.01926 | 0.025 | 89.7612
17 | 1.7472 | 0.02086 | 0.0289 | 83.7584
17.5 | 1.7626 | 0.02281 | 0.0323 | 77.2731
18 | 1.7773 | 0.02508 | 0.0349 | 70.8652
18.5 | 1.7868 | 0.02808 | 0.0367 | 63.6325
19 | 1.7919 | 0.03192 | 0.0375 | 56.1372
19.5 | 1.7861 | 0.03746 | 0.0369 | 47.6802
20 | 1.7734 | 0.04451 | 0.0347 | 39.8427

## 99. Re 8M Mach 0.10 (1)
BIGFOIL.COM POLAR EXPORT
NACA22010.5
NACA22010.5 |  |  |  | Cl Max: | 1.272 | at alpha= | 12 | deg
JavaFoil+Calcfoil stall+Eppler ext transition |  |  |  | L/D Max: | 115.658 | at alpha= | 10 | deg
Re: | 8000000 |  |  | Cd Min: | 0.00832 | at alpha= | -0.5 | deg
Mach: | 0.1 |  |  | Cl=0 at alpha= | -0.94167 | deg
|  |  |  | @ Cl=0.1, Cd= | 0.0083359
|  |  |  | @ Cl=0.4, Cd= | 0.0090776
|  |  |  | @ Cl=0.6, Cd= | 0.0095007
alpha (deg) | Cl | Cd | Cm | Cl/Cd
-15 | -0.605 | 0.10389 | 0.001 | -5.823
-14.5 | -0.621 | 0.09832 | 0.001 | -6.316
-14 | -0.636 | 0.09315 | 0.001 | -6.822
-13.5 | -0.648 | 0.08806 | 0.001 | -7.361
-13 | -0.659 | 0.08295 | 0.001 | -7.944
-12.5 | -0.667 | 0.07788 | 0.001 | -8.567
-12 | -0.673 | 0.07321 | 0.001 | -9.19
-11.5 | -0.675 | 0.0688 | 0 | -9.815
-11 | -0.675 | 0.06406 | 0 | -10.537
-10.5 | -0.671 | 0.0596 | 0 | -11.264
-10 | -0.813 | 0.01008 | 0 | -80.682
-9.5 | -0.799 | 0.00946 | 0 | -84.498
-9 | -0.779 | 0.00965 | 0 | -80.783
-8.5 | -0.754 | 0.00994 | -0.001 | -75.893
-8 | -0.725 | 0.00958 | -0.001 | -75.689
-7.5 | -0.691 | 0.01005 | -0.001 | -68.74
-7 | -0.652 | 0.00971 | -0.001 | -67.144
-6.5 | -0.609 | 0.00937 | -0.001 | -65.031
-6 | -0.563 | 0.00915 | -0.002 | -61.605
-5.5 | -0.515 | 0.00976 | -0.002 | -52.783
-5 | -0.464 | 0.00956 | -0.002 | -48.555
-4.5 | -0.411 | 0.00931 | -0.002 | -44.169
-4 | -0.356 | 0.00951 | -0.003 | -37.491
-3.5 | -0.3 | 0.00934 | -0.003 | -32.162
-3 | -0.243 | 0.00924 | -0.003 | -26.302
-2.5 | -0.185 | 0.00915 | -0.003 | -20.188
-2 | -0.126 | 0.00908 | -0.004 | -13.878
-1.5 | -0.067 | 0.00971 | -0.004 | -6.876
-1 | -0.007 | 0.00966 | -0.004 | -0.749
-0.5 | 0.053 | 0.00832 | -0.004 | 6.311
0 | 0.112 | 0.00834 | -0.005 | 13.461
0.5 | 0.172 | 0.00868 | -0.005 | 19.8
1 | 0.231 | 0.00869 | -0.005 | 26.634
1.5 | 0.291 | 0.00923 | -0.006 | 31.508
2 | 0.35 | 0.00912 | -0.006 | 38.387
2.5 | 0.409 | 0.00907 | -0.006 | 45.139
3 | 0.468 | 0.00898 | -0.006 | 52.13
3.5 | 0.527 | 0.00959 | -0.007 | 54.975
4 | 0.586 | 0.00952 | -0.007 | 61.494
4.5 | 0.644 | 0.00944 | -0.007 | 68.172
5 | 0.702 | 0.01015 | -0.007 | 69.149
5.5 | 0.759 | 0.01108 | -0.008 | 68.529
6 | 0.816 | 0.01062 | -0.008 | 76.804
6.5 | 0.871 | 0.01027 | -0.008 | 84.818
7 | 0.926 | 0.00995 | -0.008 | 93.09
7.5 | 0.978 | 0.01006 | -0.009 | 97.218
8 | 1.029 | 0.01024 | -0.009 | 100.506
8.5 | 1.077 | 0.01024 | -0.009 | 105.128
9 | 1.121 | 0.01081 | -0.01 | 103.652
9.5 | 1.161 | 0.0105 | -0.01 | 110.561
10 | 1.198 | 0.01035 | -0.01 | 115.658
10.5 | 1.229 | 0.01159 | -0.01 | 106.014
11 | 1.252 | 0.01253 | -0.011 | 99.912
11.5 | 1.267 | 0.01364 | -0.011 | 92.846
12 | 1.272 | 0.01522 | -0.011 | 83.576
12.5 | 1.268 | 0.01769 | -0.011 | 71.654
13 | 1.252 | 0.02193 | -0.011 | 57.075
13.5 | 1.228 | 0.02808 | -0.011 | 43.742
14 | 1.199 | 0.0366 | -0.011 | 32.772
14.5 | 1.168 | 0.04595 | -0.011 | 25.427
15 | 1.135 | 0.056 | -0.01 | 20.26
15.5 | 1.101 | 0.06589 | -0.01 | 16.712
16 | 1.067 | 0.07572 | -0.01 | 14.09
16.5 | 1.032 | 0.08576 | -0.01 | 12.029
17 | 0.996 | 0.09505 | -0.01 | 10.484

## 100. Re 8M Mach 0.10 (2)
BIGFOIL.COM POLAR EXPORT
NACA22010.5
NACA22010.5 |  |  |  | Cl Max: | 1.7778 | at alpha= | 18.5 | deg
XFOIL ncrit=9 |  |  |  | L/D Max: | 139.867 | at alpha= | 8.5 | deg
Re: | 8000000 |  |  | Cd Min: | 0.05379 | at alpha= | 20 | deg
Mach: | 0.1 |  |  | Cl=0 at alpha= | -1.0212 | deg
|  |  |  | @ Cl=0.1, Cd= | 0.0058678
|  |  |  | @ Cl=0.4, Cd= | 0.0052165
|  |  |  | @ Cl=0.6, Cd= | 0.0054064
alpha (deg) | Cl | Cd | Cm | Cl/Cd
-20 | -1.6179 | 0.04468 | -0.0528 | -36.2108
-19.5 | -1.6272 | 0.03809 | -0.0548 | -42.7199
-19 | -1.6334 | 0.03262 | -0.0551 | -50.0736
-18.5 | -1.6295 | 0.02876 | -0.0536 | -56.6586
-18 | -1.6231 | 0.02561 | -0.0508 | -63.3776
-17.5 | -1.6093 | 0.02335 | -0.0472 | -68.9208
-17 | -1.5917 | 0.02154 | -0.0429 | -73.8951
-16.5 | -1.5698 | 0.02018 | -0.0383 | -77.7899
-16 | -1.5475 | 0.01888 | -0.0331 | -81.965
-15.5 | -1.5134 | 0.01774 | -0.0297 | -85.31
-15 | -1.4761 | 0.01676 | -0.0267 | -88.0728
-14.5 | -1.4369 | 0.01586 | -0.0238 | -90.599
-14 | -1.3975 | 0.01499 | -0.0209 | -93.2288
-13.5 | -1.3582 | 0.01421 | -0.0177 | -95.5806
-13 | -1.3208 | 0.01328 | -0.0141 | -99.4578
-12.5 | -1.2837 | 0.01242 | -0.0104 | -103.3575
-12 | -1.2313 | 0.01162 | -0.0098 | -105.9639
-11.5 | -1.1724 | 0.01093 | -0.0105 | -107.2644
-11 | -1.1127 | 0.01029 | -0.0113 | -108.1341
-10.5 | -1.0521 | 0.00974 | -0.0123 | -108.0185
-10 | -0.9908 | 0.00921 | -0.0134 | -107.5787
-9.5 | -0.9349 | 0.00878 | -0.0133 | -106.4806
-9 | -0.8756 | 0.00838 | -0.0138 | -104.4869
-8.5 | -0.8094 | 0.00779 | -0.016 | -103.9024
-8 | -0.7448 | 0.00734 | -0.0178 | -101.4714
-7.5 | -0.6849 | 0.007 | -0.0184 | -97.8429
-7 | -0.633 | 0.00679 | -0.0172 | -93.2253
-6.5 | -0.5819 | 0.00662 | -0.0158 | -87.9003
-6 | -0.5312 | 0.00644 | -0.0144 | -82.4845
-5.5 | -0.4794 | 0.00631 | -0.0132 | -75.9746
-5 | -0.4267 | 0.00623 | -0.0122 | -68.4912
-4.5 | -0.374 | 0.00617 | -0.0112 | -60.6159
-4 | -0.3224 | 0.00622 | -0.0101 | -51.8328
-3.5 | -0.2692 | 0.00625 | -0.0092 | -43.072
-3 | -0.2151 | 0.0062 | -0.0086 | -34.6935
-2.5 | -0.1609 | 0.0062 | -0.008 | -25.9516
-2 | -0.1063 | 0.00619 | -0.0074 | -17.1729
-1.5 | -0.052 | 0.00623 | -0.0069 | -8.3467
-1 | 0.0023 | 0.00627 | -0.0063 | 0.36683
-0.5 | 0.0567 | 0.00629 | -0.0057 | 9.0143
0 | 0.1049 | 0.00582 | -0.0041 | 18.0241
0.5 | 0.1555 | 0.00556 | -0.003 | 27.9676
1 | 0.2072 | 0.00543 | -0.002 | 38.1584
1.5 | 0.2595 | 0.00533 | -0.001 | 48.6867
2 | 0.3112 | 0.0052 | 0 | 59.8462
2.5 | 0.3649 | 0.00521 | 0.0007 | 70.0384
3 | 0.4192 | 0.00522 | 0.0013 | 80.3065
3.5 | 0.4725 | 0.00527 | 0.002 | 89.6584
4 | 0.526 | 0.00529 | 0.0028 | 99.4329
4.5 | 0.5787 | 0.00537 | 0.0037 | 107.7654
5 | 0.6314 | 0.00546 | 0.0047 | 115.641
5.5 | 0.6847 | 0.00558 | 0.0055 | 122.7061
6 | 0.7415 | 0.00579 | 0.0054 | 128.0656
6.5 | 0.8033 | 0.00604 | 0.0042 | 132.9967
7 | 0.8714 | 0.00633 | 0.0014 | 137.6619
7.5 | 0.9339 | 0.0067 | 0 | 139.3881
8 | 0.9907 | 0.00709 | -0.0003 | 139.732
8.5 | 1.049 | 0.0075 | -0.0009 | 139.8667
9 | 1.11 | 0.00802 | -0.0022 | 138.404
9.5 | 1.1703 | 0.00856 | -0.0034 | 136.7173
10 | 1.2297 | 0.00916 | -0.0045 | 134.2467
10.5 | 1.288 | 0.00984 | -0.0054 | 130.8943
11 | 1.3412 | 0.01049 | -0.0052 | 127.8551
11.5 | 1.3819 | 0.01109 | -0.0023 | 124.6078
12 | 1.423 | 0.0117 | 0.0005 | 121.6239
12.5 | 1.4629 | 0.01243 | 0.0034 | 117.6911
13 | 1.5041 | 0.0131 | 0.0059 | 114.8168
13.5 | 1.5439 | 0.01393 | 0.0085 | 110.8327
14 | 1.5847 | 0.01468 | 0.0109 | 107.9496
14.5 | 1.6218 | 0.01563 | 0.0137 | 103.762
15 | 1.6571 | 0.01661 | 0.0166 | 99.7652
15.5 | 1.6863 | 0.01757 | 0.0207 | 95.9761
16 | 1.7095 | 0.01873 | 0.0252 | 91.2707
16.5 | 1.7296 | 0.02023 | 0.0295 | 85.4968
17 | 1.7458 | 0.02214 | 0.0333 | 78.8528
17.5 | 1.7613 | 0.02433 | 0.0362 | 72.3921
18 | 1.7731 | 0.02712 | 0.0384 | 65.3798
18.5 | 1.7778 | 0.03098 | 0.0396 | 57.3854
19 | 1.775 | 0.03618 | 0.0393 | 49.0603
19.5 | 1.7549 | 0.04411 | 0.0368 | 39.7846
20 | 1.7278 | 0.05379 | 0.0324 | 32.1212

## 101. Re 8M Mach 0.25 (1)
BIGFOIL.COM POLAR EXPORT
NACA22010.5
NACA22010.5 |  |  |  | Cl Max: | 1.232 | at alpha= | 11 | deg
JavaFoil+Calcfoil stall+Eppler ext transition |  |  |  | L/D Max: | 113.18 | at alpha= | 9.5 | deg
Re: | 8000000 |  |  | Cd Min: | 0.00851 | at alpha= | -0.5 | deg
Mach: | 0.25 |  |  | Cl=0 at alpha= | -0.94262 | deg
|  |  |  | @ Cl=0.1, Cd= | 0.0085251
|  |  |  | @ Cl=0.4, Cd= | 0.00924
|  |  |  | @ Cl=0.6, Cd= | 0.00976
alpha (deg) | Cl | Cd | Cm | Cl/Cd
-13.5 | -0.42 | 0.09473 | 0.001 | -4.435
-13 | -0.462 | 0.08912 | 0.001 | -5.179
-12.5 | -0.498 | 0.0833 | 0.001 | -5.984
-12 | -0.531 | 0.07853 | 0 | -6.757
-11.5 | -0.557 | 0.07393 | 0 | -7.541
-11 | -0.579 | 0.06922 | 0 | -8.362
-10.5 | -0.594 | 0.0645 | 0 | -9.213
-10 | -0.604 | 0.06012 | 0 | -10.043
-9.5 | -0.607 | 0.05586 | 0 | -10.87
-9 | -0.605 | 0.05176 | 0 | -11.68
-8.5 | -0.733 | 0.00976 | -0.001 | -75.1
-8 | -0.713 | 0.01003 | -0.001 | -71.136
-7.5 | -0.687 | 0.00963 | -0.001 | -71.307
-7 | -0.653 | 0.01011 | -0.001 | -64.635
-6.5 | -0.614 | 0.00975 | -0.002 | -63.017
-6 | -0.571 | 0.00941 | -0.002 | -60.691
-5.5 | -0.524 | 0.00918 | -0.002 | -57.088
-5 | -0.473 | 0.00979 | -0.002 | -48.367
-4.5 | -0.42 | 0.00957 | -0.003 | -43.898
-4 | -0.365 | 0.00928 | -0.003 | -39.318
-3.5 | -0.308 | 0.00908 | -0.003 | -33.885
-3 | -0.249 | 0.00941 | -0.003 | -26.494
-2.5 | -0.19 | 0.00932 | -0.004 | -20.362
-2 | -0.129 | 0.00924 | -0.004 | -14.003
-1.5 | -0.069 | 0.00919 | -0.004 | -7.464
-1 | -0.007 | 0.00985 | -0.004 | -0.754
-0.5 | 0.054 | 0.00851 | -0.005 | 6.343
0 | 0.115 | 0.00853 | -0.005 | 13.513
0.5 | 0.177 | 0.00885 | -0.005 | 19.957
1 | 0.238 | 0.00883 | -0.005 | 26.937
1.5 | 0.299 | 0.00941 | -0.006 | 31.738
2 | 0.36 | 0.0093 | -0.006 | 38.694
2.5 | 0.42 | 0.00921 | -0.006 | 45.633
3 | 0.481 | 0.00918 | -0.007 | 52.375
3.5 | 0.541 | 0.00976 | -0.007 | 55.451
4 | 0.601 | 0.00976 | -0.007 | 61.62
4.5 | 0.661 | 0.0097 | -0.007 | 68.112
5 | 0.72 | 0.00967 | -0.008 | 74.483
5.5 | 0.779 | 0.01147 | -0.008 | 67.895
6 | 0.837 | 0.01102 | -0.008 | 75.93
6.5 | 0.893 | 0.01069 | -0.008 | 83.553
7 | 0.948 | 0.01036 | -0.009 | 91.542
7.5 | 1.001 | 0.0105 | -0.009 | 95.332
8 | 1.051 | 0.01062 | -0.009 | 98.979
8.5 | 1.097 | 0.01021 | -0.01 | 107.404
9 | 1.139 | 0.01048 | -0.01 | 108.65
9.5 | 1.175 | 0.01038 | -0.01 | 113.18
10 | 1.204 | 0.0118 | -0.01 | 102.081
10.5 | 1.224 | 0.01291 | -0.011 | 94.828
11 | 1.232 | 0.01433 | -0.011 | 85.971
11.5 | 1.224 | 0.0167 | -0.011 | 73.306
12 | 1.2 | 0.02109 | -0.011 | 56.909
12.5 | 1.163 | 0.02843 | -0.011 | 40.904
13 | 1.119 | 0.03843 | -0.01 | 29.115
13.5 | 1.072 | 0.04992 | -0.01 | 21.476
14 | 1.024 | 0.06124 | -0.01 | 16.724
14.5 | 0.971 | 0.0723 | -0.01 | 13.43
15 | 0.911 | 0.08366 | -0.01 | 10.893
15.5 | 0.848 | 0.09426 | -0.009 | 8.998
16 | 0.781 | 0.10452 | -0.009 | 7.475

## 102. Re 8M Mach 0.25 (2)
BIGFOIL.COM POLAR EXPORT
NACA22010.5
NACA22010.5 |  |  |  | Cl Max: | 1.721 | at alpha= | 16.5 | deg
XFOIL ncrit=9 |  |  |  | L/D Max: | 140.959 | at alpha= | 7.5 | deg
Re: | 8000000 |  |  | Cd Min: | 0.20765 | at alpha= | -18 | deg
Mach: | 0.25 |  |  | Cl=0 at alpha= | -1.0233 | deg
|  |  |  | @ Cl=0.1, Cd= | 0.0059789
|  |  |  | @ Cl=0.4, Cd= | 0.0052685
|  |  |  | @ Cl=0.6, Cd= | 0.0054641
alpha (deg) | Cl | Cd | Cm | Cl/Cd
-18 | -0.7161 | 0.20765 | 0.0433 | -3.4486
-17.5 | -0.7008 | 0.20068 | 0.0396 | -3.4921
-17 | -0.6918 | 0.191 | 0.0352 | -3.622
-16.5 | -0.6993 | 0.17608 | 0.0287 | -3.9715
-16 | -0.6803 | 0.17118 | 0.0261 | -3.9742
-15.5 | -1.0305 | 0.0799 | -0.0294 | -12.8974
-15 | -1.0784 | 0.06288 | -0.0437 | -17.1501
-14.5 | -1.1328 | 0.04916 | -0.0541 | -23.0431
-14 | -1.1978 | 0.03855 | -0.0559 | -31.0713
-13.5 | -1.2527 | 0.03134 | -0.0482 | -39.9713
-13 | -1.2984 | 0.02222 | -0.0384 | -58.4338
-12.5 | -1.2829 | 0.01879 | -0.0318 | -68.2757
-12 | -1.2567 | 0.01651 | -0.0256 | -76.1175
-11.5 | -1.2171 | 0.01483 | -0.0211 | -82.0701
-11 | -1.1624 | 0.01247 | -0.0201 | -93.2157
-10.5 | -1.0995 | 0.01135 | -0.0198 | -96.8722
-10 | -1.035 | 0.01047 | -0.0199 | -98.8539
-9.5 | -0.9736 | 0.00976 | -0.0194 | -99.7541
-9 | -0.913 | 0.0091 | -0.0187 | -100.3297
-8.5 | -0.8435 | 0.00846 | -0.0201 | -99.7045
-8 | -0.7736 | 0.00788 | -0.0217 | -98.1726
-7.5 | -0.7094 | 0.00732 | -0.0221 | -96.9126
-7 | -0.6551 | 0.00704 | -0.0204 | -93.054
-6.5 | -0.6022 | 0.00681 | -0.0185 | -88.4288
-6 | -0.5488 | 0.00665 | -0.0167 | -82.5263
-5.5 | -0.4954 | 0.00645 | -0.015 | -76.8062
-5 | -0.441 | 0.00633 | -0.0137 | -69.6682
-4.5 | -0.3859 | 0.00626 | -0.0125 | -61.6454
-4 | -0.3326 | 0.00628 | -0.0111 | -52.9618
-3.5 | -0.2777 | 0.00629 | -0.01 | -44.1494
-3 | -0.2217 | 0.00625 | -0.0092 | -35.472
-2.5 | -0.1657 | 0.00625 | -0.0085 | -26.512
-2 | -0.1094 | 0.00622 | -0.0078 | -17.5884
-1.5 | -0.0533 | 0.00625 | -0.0071 | -8.528
-1 | 0.0026 | 0.0063 | -0.0065 | 0.4127
-0.5 | 0.0586 | 0.00635 | -0.0058 | 9.2283
0 | 0.1088 | 0.0059 | -0.0042 | 18.4407
0.5 | 0.1603 | 0.00562 | -0.0028 | 28.5231
1 | 0.2136 | 0.00548 | -0.0017 | 38.9781
1.5 | 0.2673 | 0.00539 | -0.0007 | 49.5918
2 | 0.3209 | 0.00524 | 0.0004 | 61.2405
2.5 | 0.3764 | 0.00526 | 0.0012 | 71.5589
3 | 0.4322 | 0.00528 | 0.002 | 81.8561
3.5 | 0.4875 | 0.00532 | 0.0029 | 91.6353
4 | 0.5429 | 0.00536 | 0.0038 | 101.2873
4.5 | 0.5972 | 0.00546 | 0.0049 | 109.3773
5 | 0.6522 | 0.00554 | 0.006 | 117.7256
5.5 | 0.7072 | 0.00571 | 0.0071 | 123.8529
6 | 0.7677 | 0.00589 | 0.0071 | 130.3396
6.5 | 0.8328 | 0.00621 | 0.0059 | 134.1063
7 | 0.9043 | 0.00652 | 0.0034 | 138.6963
7.5 | 0.9698 | 0.00688 | 0.0022 | 140.9593
8 | 1.0293 | 0.00732 | 0.0025 | 140.6148
8.5 | 1.0918 | 0.00781 | 0.002 | 139.7951
9 | 1.156 | 0.00843 | 0.0012 | 137.1293
9.5 | 1.2194 | 0.00912 | 0.0005 | 133.7061
10 | 1.2825 | 0.00984 | 0 | 130.3354
10.5 | 1.3442 | 0.01065 | -0.0002 | 126.216
11 | 1.3897 | 0.01136 | 0.003 | 122.3327
11.5 | 1.4322 | 0.01208 | 0.0069 | 118.5596
12 | 1.4748 | 0.01286 | 0.0107 | 114.6812
12.5 | 1.5159 | 0.01379 | 0.0146 | 109.9275
13 | 1.5591 | 0.01467 | 0.0181 | 106.2781
13.5 | 1.5976 | 0.01581 | 0.0221 | 101.05
14 | 1.6349 | 0.01694 | 0.0263 | 96.5112
14.5 | 1.6592 | 0.01817 | 0.0324 | 91.3154
15 | 1.6816 | 0.01978 | 0.0378 | 85.0152
15.5 | 1.6975 | 0.02199 | 0.0428 | 77.1942
16 | 1.7128 | 0.02458 | 0.0465 | 69.6827
16.5 | 1.721 | 0.0282 | 0.0489 | 61.0284
17 | 1.7173 | 0.03359 | 0.0494 | 51.1253
17.5 | 1.7028 | 0.04111 | 0.0472 | 41.4206
18 | 1.6629 | 0.05268 | 0.0413 | 31.5661
18.5 | 1.5848 | 0.07014 | 0.0312 | 22.5948
19 | 1.441 | 0.09761 | 0.015 | 14.7628
19.5 | 1.276 | 0.13057 | -0.0053 | 9.7725
20 | 1.204 | 0.15091 | -0.0181 | 7.9783

## 103. Re 8M Mach 0.50 (1)
BIGFOIL.COM POLAR EXPORT
NACA22010.5
NACA22010.5 |  |  |  | Cl Max: | 1.156 | at alpha= | 20 | deg
JavaFoil+Calcfoil stall+Eppler ext transition |  |  |  | L/D Max: | 107.533 | at alpha= | 7.5 | deg
Re: | 8000000 |  |  | Cd Min: | 0.00879 | at alpha= | 1 | deg
Mach: | 0.5 |  |  | Cl=0 at alpha= | -0.94118 | deg
|  |  |  | @ Cl=0.1, Cd= | 0.0090213
|  |  |  | @ Cl=0.4, Cd= | 0.0088197
|  |  |  | @ Cl=0.6, Cd= | 0.0094578
alpha (deg) | Cl | Cd | Cm | Cl/Cd
-20 | -1 | 0.14815 | 0.003 | -6.751
-19.5 | -1.052 | 0.07642 | 0.004 | -13.762
-19 | -1.063 | 0.04927 | 0.004 | -21.579
-18.5 | -0.924 | 0.13182 | 0.002 | -7.01
-18 | -0.975 | 0.06496 | 0.003 | -15.01
-17.5 | -0.996 | 0.03615 | 0.003 | -27.553
-17 | -0.847 | 0.11689 | 0.002 | -7.247
-16.5 | -0.895 | 0.05572 | 0.003 | -16.065
-16 | -0.927 | 0.02604 | 0.003 | -35.595
-15.5 | -0.77 | 0.10438 | 0.001 | -7.374
-15 | -0.772 | 0.07542 | 0.002 | -10.241
-14.5 | -0.852 | 0.01976 | 0.002 | -43.108
-14 | -0.693 | 0.09016 | 0.001 | -7.683
-13.5 | -0.67 | 0.08153 | 0.001 | -8.219
-13 | -0.773 | 0.01542 | 0.002 | -50.107
-12.5 | -0.615 | 0.07782 | 0.001 | -7.899
-12 | -0.59 | 0.07173 | 0.001 | -8.227
-11.5 | -0.562 | 0.07137 | 0 | -7.88
-11 | -0.536 | 0.06705 | 0 | -7.997
-10.5 | -0.511 | 0.06167 | 0 | -8.29
-10 | -0.484 | 0.06108 | 0 | -7.917
-9.5 | -0.458 | 0.0571 | 0 | -8.013
-9 | -0.431 | 0.05539 | 0 | -7.777
-8.5 | -0.405 | 0.05176 | 0 | -7.817
-8 | -0.378 | 0.04826 | 0 | -7.843
-7.5 | -0.351 | 0.04704 | -0.001 | -7.47
-7 | -0.324 | 0.04576 | -0.001 | -7.09
-6.5 | -0.298 | 0.04244 | -0.001 | -7.029
-6 | -0.391 | 0.04103 | -0.001 | -9.524
-5.5 | -0.42 | 0.03636 | -0.001 | -11.55
-5 | -0.494 | 0.01008 | -0.003 | -48.956
-4.5 | -0.451 | 0.00973 | -0.003 | -46.355
-4 | -0.398 | 0.00948 | -0.003 | -42.004
-3.5 | -0.339 | 0.00924 | -0.003 | -36.693
-3 | -0.276 | 0.00969 | -0.004 | -28.487
-2.5 | -0.211 | 0.00949 | -0.004 | -22.209
-2 | -0.144 | 0.00935 | -0.004 | -15.416
-1.5 | -0.077 | 0.00926 | -0.005 | -8.263
-1 | -0.008 | 0.00919 | -0.005 | -0.903
-0.5 | 0.06 | 0.00923 | -0.005 | 6.532
0 | 0.129 | 0.00887 | -0.005 | 14.523
0.5 | 0.197 | 0.0088 | -0.006 | 22.397
1 | 0.265 | 0.00879 | -0.006 | 30.193
1.5 | 0.333 | 0.0088 | -0.006 | 37.876
2 | 0.401 | 0.00882 | -0.007 | 45.523
2.5 | 0.469 | 0.0089 | -0.007 | 52.682
3 | 0.536 | 0.00941 | -0.007 | 56.942
3.5 | 0.603 | 0.00946 | -0.008 | 63.739
4 | 0.669 | 0.01008 | -0.008 | 66.349
4.5 | 0.734 | 0.01014 | -0.008 | 72.417
5 | 0.799 | 0.01032 | -0.009 | 77.413
5.5 | 0.862 | 0.00985 | -0.009 | 87.541
6 | 0.923 | 0.0102 | -0.009 | 90.504
6.5 | 0.981 | 0.0101 | -0.009 | 97.176
7 | 1.034 | 0.01028 | -0.01 | 100.591
7.5 | 1.078 | 0.01003 | -0.01 | 107.533
8 | 1.108 | 0.01174 | -0.01 | 94.345
8.5 | 1.108 | 0.01397 | -0.01 | 79.321
9 | 1.025 | 0.02154 | -0.01 | 47.597
9.5 | 0.601 | 0.04906 | -0.009 | 12.245
10 | 0.617 | 0.06019 | -0.008 | 10.257
10.5 | 0.648 | 0.0601 | -0.009 | 10.787
11 | 0.668 | 0.0697 | -0.008 | 9.587
11.5 | 0.691 | 0.07798 | -0.008 | 8.86
12 | 0.716 | 0.08341 | -0.008 | 8.589
12.5 | 0.744 | 0.08532 | -0.008 | 8.725
13 | 0.773 | 0.08679 | -0.009 | 8.902
13.5 | 0.801 | 0.08758 | -0.009 | 9.151
14 | 0.823 | 0.10151 | -0.008 | 8.103
14.5 | 0.851 | 0.09992 | -0.009 | 8.521
15 | 0.878 | 0.1098 | -0.009 | 7.999
15.5 | 0.904 | 0.10895 | -0.009 | 8.295
16 | 0.933 | 0.1175 | -0.009 | 7.941
16.5 | 0.959 | 0.11552 | -0.009 | 8.3
17 | 0.986 | 0.12549 | -0.01 | 7.859
17.5 | 1.022 | 0.12051 | -0.01 | 8.483
18 | 1.047 | 0.13169 | -0.01 | 7.949
18.5 | 1.074 | 0.14042 | -0.011 | 7.647
19 | 1.104 | 0.14118 | -0.011 | 7.818
19.5 | 1.129 | 0.1564 | -0.011 | 7.216
20 | 1.156 | 0.16633 | -0.011 | 6.948

## 104. Re 8M Mach 0.50 (2)
BIGFOIL.COM POLAR EXPORT
NACA22010.5
NACA22010.5 |  |  |  | Cl Max: | 1.4925 | at alpha= | 11 | deg
XFOIL ncrit=9 |  |  |  | L/D Max: | 143.212 | at alpha= | 7 | deg
Re: | 8000000 |  |  | Cd Min: | 0.02034 | at alpha= | 11 | deg
Mach: | 0.5 |  |  | Cl=0 at alpha= | -99 | deg
|  |  |  | @ Cl=0.1, Cd= | 0.00664
|  |  |  | @ Cl=0.4, Cd= | 0.005497
|  |  |  | @ Cl=0.6, Cd= | 0.0056865
alpha (deg) | Cl | Cd | Cm | Cl/Cd
0 | 0.1294 | 0.00664 | -0.0049 | 19.488
0.5 | 0.1821 | 0.00594 | -0.002 | 30.6566
1 | 0.2417 | 0.00574 | -0.0003 | 42.108
1.5 | 0.3029 | 0.00562 | 0.0012 | 53.8968
2 | 0.3643 | 0.00548 | 0.0027 | 66.4781
2.5 | 0.4272 | 0.00551 | 0.0042 | 77.5318
3 | 0.4917 | 0.00555 | 0.0055 | 88.5946
3.5 | 0.5551 | 0.00563 | 0.0072 | 98.5968
4 | 0.6187 | 0.00571 | 0.0091 | 108.3538
4.5 | 0.6817 | 0.00581 | 0.0114 | 117.3322
5 | 0.7449 | 0.00599 | 0.0139 | 124.3573
5.5 | 0.8109 | 0.00618 | 0.0162 | 131.2136
6 | 0.8895 | 0.00652 | 0.0162 | 136.4264
6.5 | 0.9735 | 0.00694 | 0.0155 | 140.2738
7 | 1.0612 | 0.00741 | 0.0148 | 143.2119
7.5 | 1.14 | 0.00799 | 0.0162 | 142.6783
8 | 1.2157 | 0.00873 | 0.0187 | 139.2554
8.5 | 1.2983 | 0.00966 | 0.0205 | 134.3996
9 | 1.3811 | 0.01076 | 0.0229 | 128.355
9.5 | 1.4653 | 0.01198 | 0.0263 | 122.3122
11 | 1.4925 | 0.02034 | 0.0635 | 73.3776

## 105. Re 10M Mach 0.00 (1)
BIGFOIL.COM POLAR EXPORT
NACA22010.5
NACA22010.5 |  |  |  | Cl Max: | 1.285 | at alpha= | 12.5 | deg
JavaFoil+Calcfoil stall+Eppler ext transition |  |  |  | L/D Max: | 115.059 | at alpha= | 10 | deg
Re: | 10000000 |  |  | Cd Min: | 0.00853 | at alpha= | 0.5 | deg
Mach: | 0 |  |  | Cl=0 at alpha= | -0.94068 | deg
|  |  |  | @ Cl=0.1, Cd= | 0.008744
|  |  |  | @ Cl=0.4, Cd= | 0.0096839
|  |  |  | @ Cl=0.6, Cd= | 0.0095905
alpha (deg) | Cl | Cd | Cm | Cl/Cd
-15.5 | -0.626 | 0.10748 | 0.001 | -5.824
-15 | -0.64 | 0.10203 | 0.001 | -6.274
-14.5 | -0.653 | 0.09596 | 0.001 | -6.807
-14 | -0.665 | 0.09079 | 0.001 | -7.321
-13.5 | -0.674 | 0.08578 | 0.001 | -7.862
-13 | -0.682 | 0.08071 | 0.001 | -8.451
-12.5 | -0.688 | 0.07584 | 0.001 | -9.066
-12 | -0.69 | 0.07124 | 0.001 | -9.691
-11.5 | -0.691 | 0.06655 | 0 | -10.378
-11 | -0.807 | 0.01439 | 0.001 | -56.08
-10.5 | -0.835 | 0.009 | 0 | -92.699
-10 | -0.822 | 0.00951 | 0 | -86.48
-9.5 | -0.805 | 0.0097 | 0 | -83.025
-9 | -0.783 | 0.01 | 0 | -78.342
-8.5 | -0.757 | 0.00962 | -0.001 | -78.662
-8 | -0.726 | 0.01009 | -0.001 | -71.904
-7.5 | -0.691 | 0.00977 | -0.001 | -70.717
-7 | -0.651 | 0.00942 | -0.001 | -69.086
-6.5 | -0.608 | 0.0092 | -0.001 | -66.056
-6 | -0.562 | 0.00895 | -0.002 | -62.788
-5.5 | -0.513 | 0.0095 | -0.002 | -54.018
-5 | -0.462 | 0.00932 | -0.002 | -49.619
-4.5 | -0.409 | 0.00909 | -0.002 | -45.017
-4 | -0.355 | 0.00931 | -0.003 | -38.104
-3.5 | -0.299 | 0.00915 | -0.003 | -32.664
-3 | -0.242 | 0.00902 | -0.003 | -26.811
-2.5 | -0.184 | 0.00897 | -0.003 | -20.498
-2 | -0.125 | 0.00959 | -0.004 | -13.07
-1.5 | -0.066 | 0.00951 | -0.004 | -6.984
-1 | -0.007 | 0.00944 | -0.004 | -0.762
-0.5 | 0.052 | 0.0094 | -0.004 | 5.556
0 | 0.112 | 0.00858 | -0.005 | 13.013
0.5 | 0.171 | 0.00853 | -0.005 | 20.054
1 | 0.23 | 0.0092 | -0.005 | 25.019
1.5 | 0.289 | 0.00907 | -0.006 | 31.927
2 | 0.348 | 0.00897 | -0.006 | 38.862
2.5 | 0.407 | 0.00978 | -0.006 | 41.659
3 | 0.466 | 0.00963 | -0.006 | 48.397
3.5 | 0.525 | 0.00943 | -0.007 | 55.65
4 | 0.583 | 0.0094 | -0.007 | 62.01
4.5 | 0.641 | 0.01005 | -0.007 | 63.785
5 | 0.698 | 0.00991 | -0.007 | 70.448
5.5 | 0.755 | 0.01085 | -0.008 | 69.631
6 | 0.812 | 0.0104 | -0.008 | 78.06
6.5 | 0.867 | 0.01005 | -0.008 | 86.322
7 | 0.922 | 0.00973 | -0.008 | 94.739
7.5 | 0.974 | 0.00977 | -0.009 | 99.684
8 | 1.025 | 0.00997 | -0.009 | 102.725
8.5 | 1.073 | 0.00997 | -0.009 | 107.601
9 | 1.118 | 0.0104 | -0.009 | 107.481
9.5 | 1.158 | 0.01067 | -0.01 | 108.567
10 | 1.196 | 0.01039 | -0.01 | 115.059
10.5 | 1.228 | 0.01111 | -0.01 | 110.585
11 | 1.254 | 0.0119 | -0.01 | 105.4
11.5 | 1.273 | 0.01285 | -0.011 | 99.038
12 | 1.284 | 0.01404 | -0.011 | 91.441
12.5 | 1.285 | 0.01581 | -0.011 | 81.256
13 | 1.276 | 0.01871 | -0.011 | 68.21
13.5 | 1.258 | 0.02338 | -0.011 | 53.805
14 | 1.234 | 0.03001 | -0.011 | 41.123
14.5 | 1.205 | 0.03821 | -0.011 | 31.543
15 | 1.173 | 0.04751 | -0.011 | 24.697
15.5 | 1.142 | 0.05711 | -0.011 | 19.986
16 | 1.109 | 0.06711 | -0.011 | 16.524
16.5 | 1.077 | 0.07673 | -0.01 | 14.031
17 | 1.044 | 0.08617 | -0.01 | 12.117
17.5 | 1.011 | 0.09557 | -0.01 | 10.579

## 106. Re 10M Mach 0.00 (2)
BIGFOIL.COM POLAR EXPORT
NACA22010.5
NACA22010.5 |  |  |  | Cl Max: | 1.8215 | at alpha= | 19 | deg
XFOIL ncrit=9 |  |  |  | L/D Max: | 145.496 | at alpha= | 8 | deg
Re: | 10000000 |  |  | Cd Min: | 0.04039 | at alpha= | 20 | deg
Mach: | 0 |  |  | Cl=0 at alpha= | -1.011 | deg
|  |  |  | @ Cl=0.1, Cd= | 0.0058868
|  |  |  | @ Cl=0.4, Cd= | 0.005139
|  |  |  | @ Cl=0.6, Cd= | 0.0052951
alpha (deg) | Cl | Cd | Cm | Cl/Cd
-20 | -1.723 | 0.03057 | -0.0519 | -56.3624
-19.5 | -1.7175 | 0.02712 | -0.0502 | -63.3296
-19 | -1.7058 | 0.02455 | -0.0476 | -69.4827
-18.5 | -1.6935 | 0.0223 | -0.0441 | -75.9417
-18 | -1.676 | 0.0206 | -0.0401 | -81.3592
-17.5 | -1.6532 | 0.01935 | -0.0361 | -85.4367
-17 | -1.6315 | 0.01824 | -0.0311 | -89.4463
-16.5 | -1.5983 | 0.01729 | -0.028 | -92.4407
-16 | -1.5627 | 0.01632 | -0.0252 | -95.7537
-15.5 | -1.5241 | 0.01549 | -0.0226 | -98.3925
-15 | -1.4839 | 0.01476 | -0.0203 | -100.5352
-14.5 | -1.4432 | 0.01407 | -0.0178 | -102.5729
-14 | -1.4036 | 0.0134 | -0.015 | -104.7463
-13.5 | -1.3635 | 0.01277 | -0.0123 | -106.7737
-13 | -1.3235 | 0.01221 | -0.0093 | -108.3948
-12.5 | -1.2711 | 0.0114 | -0.0092 | -111.5
-12 | -1.2142 | 0.01068 | -0.0098 | -113.6891
-11.5 | -1.1561 | 0.01006 | -0.0107 | -114.9205
-11 | -1.0977 | 0.00947 | -0.0116 | -115.9134
-10.5 | -1.0381 | 0.00898 | -0.0126 | -115.6013
-10 | -0.9829 | 0.00853 | -0.0126 | -115.2286
-9.5 | -0.9255 | 0.00815 | -0.013 | -113.5583
-9 | -0.8593 | 0.00777 | -0.0154 | -110.592
-8.5 | -0.7941 | 0.00733 | -0.0176 | -108.3356
-8 | -0.7367 | 0.00696 | -0.0179 | -105.8477
-7.5 | -0.6862 | 0.00671 | -0.0166 | -102.2653
-7 | -0.6356 | 0.00654 | -0.0153 | -97.1865
-6.5 | -0.5845 | 0.00641 | -0.0141 | -91.1856
-6 | -0.5328 | 0.0063 | -0.013 | -84.5714
-5.5 | -0.4808 | 0.00616 | -0.012 | -78.0519
-5 | -0.4282 | 0.00609 | -0.0112 | -70.312
-4.5 | -0.3757 | 0.0061 | -0.0103 | -61.5902
-4 | -0.3241 | 0.00614 | -0.0092 | -52.785
-3.5 | -0.2701 | 0.00611 | -0.0087 | -44.2062
-3 | -0.2162 | 0.00608 | -0.0081 | -35.5592
-2.5 | -0.1619 | 0.00608 | -0.0076 | -26.6283
-2 | -0.1074 | 0.00606 | -0.0071 | -17.7228
-1.5 | -0.0533 | 0.0061 | -0.0066 | -8.7377
-1 | 0.0012 | 0.00613 | -0.0061 | 0.19576
-0.5 | 0.0554 | 0.00618 | -0.0056 | 8.9644
0 | 0.1056 | 0.00585 | -0.0044 | 18.0513
0.5 | 0.1561 | 0.00556 | -0.0032 | 28.0755
1 | 0.2079 | 0.00542 | -0.0023 | 38.3579
1.5 | 0.2603 | 0.00531 | -0.0015 | 49.0207
2 | 0.3122 | 0.00514 | -0.0006 | 60.7393
2.5 | 0.3658 | 0.00512 | 0 | 71.4453
3 | 0.4199 | 0.00515 | 0.0005 | 81.534
3.5 | 0.4738 | 0.00518 | 0.0011 | 91.4672
4 | 0.5274 | 0.0052 | 0.0017 | 101.4231
4.5 | 0.5801 | 0.00528 | 0.0025 | 109.8674
5 | 0.6329 | 0.00532 | 0.0033 | 118.9662
5.5 | 0.6848 | 0.00545 | 0.0042 | 125.6514
6 | 0.7374 | 0.00556 | 0.005 | 132.6259
6.5 | 0.7925 | 0.00579 | 0.0052 | 136.8739
7 | 0.8541 | 0.00604 | 0.0038 | 141.4073
7.5 | 0.9213 | 0.00637 | 0.0011 | 144.6311
8 | 0.9821 | 0.00675 | -0.0003 | 145.4963
9 | 1.0947 | 0.00764 | -0.0011 | 143.2853
9.5 | 1.1539 | 0.00818 | -0.0022 | 141.0636
10 | 1.2124 | 0.00876 | -0.0033 | 138.4018
10.5 | 1.2705 | 0.00936 | -0.0044 | 135.7372
11 | 1.3277 | 0.00996 | -0.0053 | 133.3032
11.5 | 1.38 | 0.01059 | -0.0051 | 130.3116
12 | 1.4209 | 0.01113 | -0.0025 | 127.664
12.5 | 1.4615 | 0.01175 | 0 | 124.383
13 | 1.5016 | 0.0124 | 0.0026 | 121.0968
13.5 | 1.5423 | 0.01308 | 0.0049 | 117.9128
14 | 1.5833 | 0.01378 | 0.007 | 114.8984
14.5 | 1.6218 | 0.01464 | 0.0094 | 110.7787
15 | 1.6601 | 0.01544 | 0.0117 | 107.5194
15.5 | 1.696 | 0.01632 | 0.0143 | 103.9216
16 | 1.7236 | 0.01734 | 0.0182 | 99.4002
16.5 | 1.7455 | 0.01849 | 0.0228 | 94.4024
17 | 1.7679 | 0.01978 | 0.0266 | 89.3782
17.5 | 1.788 | 0.02131 | 0.03 | 83.9043
18 | 1.8046 | 0.02326 | 0.033 | 77.5838
18.5 | 1.8161 | 0.02583 | 0.0354 | 70.3097
19 | 1.8215 | 0.02931 | 0.037 | 62.146
19.5 | 1.8148 | 0.0345 | 0.0372 | 52.6029
20 | 1.8086 | 0.04039 | 0.036 | 44.7784

## 107. Re 10M Mach 0.10 (1)
BIGFOIL.COM POLAR EXPORT
NACA22010.5
NACA22010.5 |  |  |  | Cl Max: | 1.277 | at alpha= | 12 | deg
JavaFoil+Calcfoil stall+Eppler ext transition |  |  |  | L/D Max: | 118.349 | at alpha= | 10 | deg
Re: | 10000000 |  |  | Cd Min: | 0.00857 | at alpha= | 0.5 | deg
Mach: | 0.1 |  |  | Cl=0 at alpha= | -0.94167 | deg
|  |  |  | @ Cl=0.1, Cd= | 0.0087869
|  |  |  | @ Cl=0.4, Cd= | 0.0089607
|  |  |  | @ Cl=0.6, Cd= | 0.0095841
alpha (deg) | Cl | Cd | Cm | Cl/Cd
-15.5 | -0.588 | 0.10906 | 0.001 | -5.39
-15 | -0.605 | 0.10294 | 0.001 | -5.88
-14.5 | -0.621 | 0.09762 | 0.001 | -6.365
-14 | -0.636 | 0.09201 | 0.001 | -6.912
-13.5 | -0.649 | 0.08702 | 0.001 | -7.455
-13 | -0.659 | 0.08193 | 0.001 | -8.049
-12.5 | -0.668 | 0.077 | 0.001 | -8.673
-12 | -0.673 | 0.07244 | 0.001 | -9.296
-11.5 | -0.676 | 0.06773 | 0 | -9.984
-11 | -0.676 | 0.06291 | 0 | -10.75
-10.5 | -0.82 | 0.01048 | 0 | -78.227
-10 | -0.814 | 0.00965 | 0 | -84.408
-9.5 | -0.8 | 0.00979 | 0 | -81.636
-9 | -0.779 | 0.01013 | 0 | -76.956
-8.5 | -0.754 | 0.00972 | -0.001 | -77.647
-8 | -0.725 | 0.01016 | -0.001 | -71.357
-7.5 | -0.691 | 0.00979 | -0.001 | -70.546
-7 | -0.652 | 0.00952 | -0.001 | -68.48
-6.5 | -0.609 | 0.0092 | -0.001 | -66.251
-6 | -0.563 | 0.00898 | -0.002 | -62.718
-5.5 | -0.515 | 0.00957 | -0.002 | -53.795
-5 | -0.464 | 0.00935 | -0.002 | -49.63
-4.5 | -0.411 | 0.00909 | -0.002 | -45.211
-4 | -0.356 | 0.00937 | -0.003 | -38.055
-3.5 | -0.3 | 0.00918 | -0.003 | -32.71
-3 | -0.243 | 0.00909 | -0.003 | -26.737
-2.5 | -0.185 | 0.00901 | -0.003 | -20.511
-2 | -0.126 | 0.00894 | -0.004 | -14.089
-1.5 | -0.067 | 0.00955 | -0.004 | -6.994
-1 | -0.007 | 0.00953 | -0.004 | -0.759
-0.5 | 0.053 | 0.00948 | -0.004 | 5.539
0 | 0.112 | 0.00861 | -0.005 | 13.035
0.5 | 0.172 | 0.00857 | -0.005 | 20.057
1 | 0.231 | 0.00921 | -0.005 | 25.117
1.5 | 0.291 | 0.00907 | -0.006 | 32.053
2 | 0.35 | 0.00902 | -0.006 | 38.842
2.5 | 0.409 | 0.00895 | -0.006 | 45.746
3 | 0.468 | 0.00965 | -0.006 | 48.535
3.5 | 0.527 | 0.00949 | -0.007 | 55.552
4 | 0.586 | 0.00942 | -0.007 | 62.173
4.5 | 0.644 | 0.0101 | -0.007 | 63.772
5 | 0.702 | 0.01001 | -0.007 | 70.076
5.5 | 0.759 | 0.01092 | -0.008 | 69.525
6 | 0.816 | 0.01047 | -0.008 | 77.926
6.5 | 0.871 | 0.01012 | -0.008 | 86.143
7 | 0.926 | 0.0098 | -0.008 | 94.455
7.5 | 0.978 | 0.00992 | -0.009 | 98.653
8 | 1.029 | 0.01006 | -0.009 | 102.221
8.5 | 1.077 | 0.01007 | -0.009 | 106.915
9 | 1.121 | 0.0106 | -0.01 | 105.793
9.5 | 1.162 | 0.01027 | -0.01 | 113.127
10 | 1.198 | 0.01012 | -0.01 | 118.349
10.5 | 1.229 | 0.01128 | -0.01 | 109.001
11 | 1.253 | 0.01213 | -0.011 | 103.329
11.5 | 1.269 | 0.01314 | -0.011 | 96.572
12 | 1.277 | 0.01449 | -0.011 | 88.112
12.5 | 1.274 | 0.0166 | -0.011 | 76.723
13 | 1.259 | 0.02025 | -0.011 | 62.193
13.5 | 1.237 | 0.02579 | -0.011 | 47.958
14 | 1.209 | 0.03337 | -0.011 | 36.219
14.5 | 1.177 | 0.04236 | -0.011 | 27.777
15 | 1.142 | 0.05227 | -0.011 | 21.845
15.5 | 1.107 | 0.06213 | -0.011 | 17.821
16 | 1.072 | 0.07218 | -0.01 | 14.847
16.5 | 1.036 | 0.08193 | -0.01 | 12.646
17 | 1 | 0.0914 | -0.01 | 10.942

## 108. Re 10M Mach 0.10 (2)
BIGFOIL.COM POLAR EXPORT
NACA22010.5
NACA22010.5 |  |  |  | Cl Max: | 1.8071 | at alpha= | 18.5 | deg
XFOIL ncrit=9 |  |  |  | L/D Max: | 145.655 | at alpha= | 8 | deg
Re: | 10000000 |  |  | Cd Min: | 0.04851 | at alpha= | 20 | deg
Mach: | 0.1 |  |  | Cl=0 at alpha= | -1.011 | deg
|  |  |  | @ Cl=0.1, Cd= | 0.0059148
|  |  |  | @ Cl=0.4, Cd= | 0.0051477
|  |  |  | @ Cl=0.6, Cd= | 0.0053023
alpha (deg) | Cl | Cd | Cm | Cl/Cd
-20 | -1.6706 | 0.03885 | -0.0551 | -43.0013
-19.5 | -1.678 | 0.03316 | -0.0556 | -50.6031
-19 | -1.6757 | 0.02908 | -0.0544 | -57.6238
-18.5 | -1.6726 | 0.02562 | -0.0516 | -65.2849
-18 | -1.6629 | 0.02304 | -0.0479 | -72.1745
-17.5 | -1.644 | 0.02132 | -0.0438 | -77.1107
-17 | -1.6261 | 0.01968 | -0.0389 | -82.627
-16.5 | -1.6039 | 0.01852 | -0.0336 | -86.6037
-16 | -1.5703 | 0.01737 | -0.0302 | -90.403
-15.5 | -1.5334 | 0.01635 | -0.0271 | -93.7859
-15 | -1.4941 | 0.01546 | -0.0242 | -96.6429
-14.5 | -1.4535 | 0.01465 | -0.0214 | -99.215
-14 | -1.4137 | 0.01389 | -0.0184 | -101.7783
-13.5 | -1.3735 | 0.01319 | -0.0153 | -104.1319
-13 | -1.3329 | 0.01259 | -0.0121 | -105.8697
-12.5 | -1.2818 | 0.01193 | -0.0112 | -107.4434
-12 | -1.2248 | 0.01104 | -0.0116 | -110.942
-11.5 | -1.1662 | 0.01035 | -0.0122 | -112.6763
-11 | -1.1072 | 0.00969 | -0.0129 | -114.2621
-10.5 | -1.0469 | 0.00915 | -0.0138 | -114.4153
-10 | -0.9907 | 0.00866 | -0.0137 | -114.3995
-9.5 | -0.9331 | 0.00825 | -0.0139 | -113.103
-9 | -0.8663 | 0.00785 | -0.0161 | -110.3567
-8.5 | -0.7998 | 0.00743 | -0.0183 | -107.6447
-8 | -0.7415 | 0.00703 | -0.0186 | -105.4765
-7.5 | -0.6906 | 0.00676 | -0.0172 | -102.1598
-7 | -0.6398 | 0.00657 | -0.0158 | -97.382
-6.5 | -0.5883 | 0.00644 | -0.0145 | -91.3509
-6 | -0.5361 | 0.00633 | -0.0134 | -84.6919
-5.5 | -0.4838 | 0.00618 | -0.0123 | -78.2848
-5 | -0.4308 | 0.0061 | -0.0114 | -70.623
-4.5 | -0.3779 | 0.00611 | -0.0105 | -61.8494
-4 | -0.326 | 0.00615 | -0.0094 | -53.0081
-3.5 | -0.2717 | 0.00612 | -0.0088 | -44.3954
-3 | -0.2174 | 0.00609 | -0.0082 | -35.6979
-2.5 | -0.1628 | 0.00608 | -0.0077 | -26.7763
-2 | -0.108 | 0.00606 | -0.0072 | -17.8218
-1.5 | -0.0536 | 0.00611 | -0.0066 | -8.7725
-1 | 0.0012 | 0.00614 | -0.0061 | 0.19544
-0.5 | 0.0558 | 0.00619 | -0.0056 | 9.0145
0.5 | 0.157 | 0.00556 | -0.0032 | 28.2374
1 | 0.209 | 0.00543 | -0.0023 | 38.4899
1.5 | 0.2617 | 0.00532 | -0.0015 | 49.1917
2 | 0.314 | 0.00515 | -0.0005 | 60.9709
2.5 | 0.3679 | 0.00513 | 0.0001 | 71.7154
3 | 0.4223 | 0.00516 | 0.0007 | 81.8411
3.5 | 0.4766 | 0.00518 | 0.0012 | 92.0077
4 | 0.5305 | 0.00521 | 0.0019 | 101.8234
4.5 | 0.5836 | 0.00529 | 0.0027 | 110.3214
5 | 0.6367 | 0.00533 | 0.0035 | 119.4559
5.5 | 0.6889 | 0.00547 | 0.0045 | 125.9415
6 | 0.7419 | 0.00557 | 0.0054 | 133.1957
6.5 | 0.7976 | 0.00581 | 0.0055 | 137.2806
7 | 0.8599 | 0.00608 | 0.0041 | 141.4309
7.5 | 0.9278 | 0.00641 | 0.0014 | 144.7426
8 | 0.989 | 0.00679 | 0.0002 | 145.6554
8.5 | 1.0421 | 0.00721 | 0.0008 | 144.5354
9 | 1.1028 | 0.00771 | -0.0005 | 143.035
9.5 | 1.1624 | 0.00829 | -0.0016 | 140.2171
10 | 1.2218 | 0.00887 | -0.0026 | 137.7452
10.5 | 1.2806 | 0.00946 | -0.0035 | 135.37
11 | 1.3385 | 0.01008 | -0.0043 | 132.7877
11.5 | 1.3897 | 0.01073 | -0.0037 | 129.5154
12 | 1.4302 | 0.01134 | -0.0008 | 126.1199
12.5 | 1.4718 | 0.01194 | 0.0018 | 123.2663
13 | 1.5116 | 0.01267 | 0.0047 | 119.3054
13.5 | 1.5534 | 0.01334 | 0.007 | 116.4468
14 | 1.5936 | 0.01415 | 0.0095 | 112.6219
14.5 | 1.6326 | 0.01501 | 0.012 | 108.7675
15 | 1.6707 | 0.01587 | 0.0146 | 105.2741
15.5 | 1.7041 | 0.01691 | 0.0179 | 100.7747
16 | 1.7261 | 0.01802 | 0.0229 | 95.788
16.5 | 1.749 | 0.01928 | 0.0272 | 90.7158
17 | 1.7711 | 0.02072 | 0.0309 | 85.4778
17.5 | 1.7891 | 0.02256 | 0.0342 | 79.3041
18 | 1.8005 | 0.02512 | 0.0371 | 71.676
18.5 | 1.8071 | 0.02848 | 0.039 | 63.4515
19 | 1.8043 | 0.03327 | 0.0396 | 54.232
19.5 | 1.7872 | 0.04038 | 0.0381 | 44.2595
20 | 1.7691 | 0.04851 | 0.0349 | 36.4688

## 109. Re 10M Mach 0.25 (1)
BIGFOIL.COM POLAR EXPORT
NACA22010.5
NACA22010.5 |  |  |  | Cl Max: | 1.235 | at alpha= | 11 | deg
JavaFoil+Calcfoil stall+Eppler ext transition |  |  |  | L/D Max: | 115.807 | at alpha= | 9.5 | deg
Re: | 10000000 |  |  | Cd Min: | 0.0087 | at alpha= | 1 | deg
Mach: | 0.25 |  |  | Cl=0 at alpha= | -0.94262 | deg
|  |  |  | @ Cl=0.1, Cd= | 0.0089866
|  |  |  | @ Cl=0.4, Cd= | 0.0091067
|  |  |  | @ Cl=0.6, Cd= | 0.0096402
alpha (deg) | Cl | Cd | Cm | Cl/Cd
-13.5 | -0.42 | 0.09351 | 0.001 | -4.494
-13 | -0.462 | 0.08808 | 0.001 | -5.242
-12.5 | -0.499 | 0.08238 | 0.001 | -6.054
-12 | -0.531 | 0.07792 | 0.001 | -6.812
-11.5 | -0.558 | 0.07289 | 0 | -7.652
-11 | -0.579 | 0.06826 | 0 | -8.485
-10.5 | -0.595 | 0.06378 | 0 | -9.325
-10 | -0.604 | 0.05931 | 0 | -10.192
-9.5 | -0.608 | 0.05498 | 0 | -11.062
-9 | -0.607 | 0.04992 | 0 | -12.168
-8.5 | -0.733 | 0.00955 | -0.001 | -76.75
-8 | -0.713 | 0.00981 | -0.001 | -72.696
-7.5 | -0.687 | 0.00946 | -0.001 | -72.608
-7 | -0.654 | 0.00985 | -0.001 | -66.357
-6.5 | -0.614 | 0.00956 | -0.002 | -64.291
-6 | -0.571 | 0.00923 | -0.002 | -61.853
-5.5 | -0.524 | 0.00897 | -0.002 | -58.407
-5 | -0.473 | 0.00962 | -0.002 | -49.202
-4.5 | -0.42 | 0.00934 | -0.003 | -44.979
-4 | -0.365 | 0.00954 | -0.003 | -38.241
-3.5 | -0.308 | 0.00939 | -0.003 | -32.786
-3 | -0.249 | 0.00922 | -0.003 | -27.017
-2.5 | -0.19 | 0.00914 | -0.004 | -20.757
-2 | -0.129 | 0.0091 | -0.004 | -14.224
-1.5 | -0.069 | 0.00974 | -0.004 | -7.042
-1 | -0.007 | 0.00966 | -0.004 | -0.769
-0.5 | 0.054 | 0.00962 | -0.005 | 5.608
0 | 0.115 | 0.00878 | -0.005 | 13.123
0.5 | 0.177 | 0.00871 | -0.005 | 20.259
1 | 0.238 | 0.0087 | -0.005 | 27.325
1.5 | 0.299 | 0.00927 | -0.006 | 32.238
2 | 0.36 | 0.0092 | -0.006 | 39.084
2.5 | 0.42 | 0.00906 | -0.006 | 46.423
3 | 0.481 | 0.00907 | -0.007 | 53.006
3.5 | 0.541 | 0.00965 | -0.007 | 56.099
4 | 0.601 | 0.00964 | -0.007 | 62.35
4.5 | 0.661 | 0.00954 | -0.007 | 69.295
5 | 0.72 | 0.00955 | -0.008 | 75.436
5.5 | 0.779 | 0.0113 | -0.008 | 68.939
6 | 0.837 | 0.01086 | -0.008 | 77.046
6.5 | 0.893 | 0.01051 | -0.008 | 85.01
7 | 0.948 | 0.0102 | -0.009 | 92.947
7.5 | 1.001 | 0.01033 | -0.009 | 96.896
8 | 1.051 | 0.01044 | -0.009 | 100.669
8.5 | 1.097 | 0.01063 | -0.01 | 103.239
9 | 1.139 | 0.01029 | -0.01 | 110.629
9.5 | 1.175 | 0.01015 | -0.01 | 115.807
10 | 1.205 | 0.01147 | -0.01 | 105.054
10.5 | 1.226 | 0.01248 | -0.011 | 98.294
11 | 1.235 | 0.0138 | -0.011 | 89.444
11.5 | 1.23 | 0.01577 | -0.011 | 77.99
12 | 1.208 | 0.0194 | -0.011 | 62.295
12.5 | 1.172 | 0.02586 | -0.011 | 45.339
13 | 1.127 | 0.03533 | -0.011 | 31.906
13.5 | 1.079 | 0.04647 | -0.01 | 23.226
14 | 1.03 | 0.05791 | -0.01 | 17.782
14.5 | 0.976 | 0.06886 | -0.01 | 14.17
15 | 0.915 | 0.0805 | -0.01 | 11.362
15.5 | 0.851 | 0.09137 | -0.01 | 9.309
16 | 0.783 | 0.1018 | -0.009 | 7.692

## 110. Re 10M Mach 0.25 (2)
BIGFOIL.COM POLAR EXPORT
NACA22010.5
NACA22010.5 |  |  |  | Cl Max: | 1.7526 | at alpha= | 16.5 | deg
XFOIL ncrit=9 |  |  |  | L/D Max: | 145.318 | at alpha= | 8 | deg
Re: | 10000000 |  |  | Cd Min: | 0.21373 | at alpha= | -18.5 | deg
Mach: | 0.25 |  |  | Cl=0 at alpha= | -1.0124 | deg
|  |  |  | @ Cl=0.1, Cd= | 0.006016
|  |  |  | @ Cl=0.4, Cd= | 0.0051882
|  |  |  | @ Cl=0.6, Cd= | 0.005347
alpha (deg) | Cl | Cd | Cm | Cl/Cd
-18.5 | -0.735 | 0.21373 | 0.0473 | -3.4389
-18 | -0.7204 | 0.20655 | 0.0434 | -3.4878
-17.5 | -0.7066 | 0.19891 | 0.0395 | -3.5524
-16.5 | -0.7157 | 0.17133 | 0.027 | -4.1773
-16 | -1.1091 | 0.07442 | -0.036 | -14.9033
-15.5 | -1.172 | 0.05686 | -0.0505 | -20.612
-15 | -1.2184 | 0.04536 | -0.0577 | -26.8607
-14.5 | -1.2753 | 0.03601 | -0.0579 | -35.4152
-14 | -1.3374 | 0.02794 | -0.0495 | -47.8669
-13.5 | -1.3571 | 0.02195 | -0.0409 | -61.8269
-13 | -1.3435 | 0.0184 | -0.0342 | -73.0163
-12.5 | -1.3162 | 0.01622 | -0.0279 | -81.1467
-12 | -1.2784 | 0.01452 | -0.0231 | -88.0441
-11.5 | -1.2179 | 0.01309 | -0.0223 | -93.0405
-11 | -1.1563 | 0.01186 | -0.0217 | -97.4958
-10.5 | -1.0953 | 0.01056 | -0.0212 | -103.7216
-10 | -1.0322 | 0.00969 | -0.0209 | -106.5222
-9.5 | -0.9747 | 0.00905 | -0.0195 | -107.7017
-9 | -0.9059 | 0.00844 | -0.0205 | -107.3341
-8.5 | -0.8334 | 0.00787 | -0.0226 | -105.8958
-8 | -0.7678 | 0.00746 | -0.0231 | -102.9223
-7.5 | -0.7152 | 0.00708 | -0.021 | -101.0169
-7 | -0.6625 | 0.00681 | -0.0189 | -97.2834
-6.5 | -0.6092 | 0.00661 | -0.0171 | -92.1634
-6 | -0.5549 | 0.00646 | -0.0155 | -85.8978
-5.5 | -0.4999 | 0.00633 | -0.0142 | -78.9731
-5 | -0.4452 | 0.0062 | -0.0129 | -71.8065
-4.5 | -0.3903 | 0.00616 | -0.0117 | -63.3604
-4 | -0.3362 | 0.00621 | -0.0104 | -54.1385
-3.5 | -0.2804 | 0.00616 | -0.0096 | -45.5195
-3 | -0.224 | 0.00614 | -0.0088 | -36.4821
-2.5 | -0.1677 | 0.00611 | -0.0082 | -27.4468
-2 | -0.1111 | 0.00609 | -0.0075 | -18.243
-1.5 | -0.055 | 0.00614 | -0.0069 | -8.9577
-1 | 0.0014 | 0.00618 | -0.0063 | 0.22654
-0.5 | 0.0578 | 0.00621 | -0.0057 | 9.3076
0 | 0.11 | 0.00597 | -0.0044 | 18.4255
0.5 | 0.1619 | 0.00564 | -0.0031 | 28.7057
1 | 0.2155 | 0.00546 | -0.0021 | 39.4689
1.5 | 0.27 | 0.00535 | -0.0012 | 50.4673
2 | 0.3236 | 0.00521 | -0.0001 | 62.1113
2.5 | 0.3796 | 0.00517 | 0.0006 | 73.4236
3 | 0.4356 | 0.00522 | 0.0013 | 83.4483
3.5 | 0.4919 | 0.00523 | 0.002 | 94.0535
4 | 0.5474 | 0.00529 | 0.0028 | 103.4783
4.5 | 0.6028 | 0.00535 | 0.0038 | 112.6729
5 | 0.6575 | 0.00542 | 0.0049 | 121.31
5.5 | 0.712 | 0.00555 | 0.0061 | 128.2883
6 | 0.7671 | 0.00569 | 0.0072 | 134.8155
6.5 | 0.8266 | 0.00593 | 0.0074 | 139.3929
7 | 0.8927 | 0.00627 | 0.006 | 142.3764
7.5 | 0.9639 | 0.00665 | 0.0036 | 144.9474
8 | 1.0274 | 0.00707 | 0.0029 | 145.3182
8.5 | 1.0843 | 0.00756 | 0.0037 | 143.4259
9 | 1.1485 | 0.00813 | 0.0029 | 141.2669
9.5 | 1.2117 | 0.00878 | 0.0024 | 138.0068
10 | 1.2745 | 0.00949 | 0.0019 | 134.2993
10.5 | 1.3372 | 0.0102 | 0.0016 | 131.098
11 | 1.3988 | 0.01095 | 0.0015 | 127.7443
11.5 | 1.441 | 0.01168 | 0.0054 | 123.3733
12 | 1.4841 | 0.01241 | 0.0092 | 119.589
12.5 | 1.5266 | 0.01321 | 0.013 | 115.564
13 | 1.5691 | 0.01412 | 0.0167 | 111.1261
13.5 | 1.6107 | 0.01511 | 0.0204 | 106.5983
14 | 1.6502 | 0.01618 | 0.0243 | 101.9901
14.5 | 1.6775 | 0.01747 | 0.0301 | 96.0218
15 | 1.7018 | 0.01886 | 0.0357 | 90.2333
15.5 | 1.7251 | 0.02053 | 0.0406 | 84.0283
16 | 1.7422 | 0.02279 | 0.0449 | 76.4458
16.5 | 1.7526 | 0.02591 | 0.0483 | 67.6418
17 | 1.7508 | 0.03068 | 0.0499 | 57.0665
17.5 | 1.7419 | 0.03708 | 0.049 | 46.9768
18 | 1.7082 | 0.04733 | 0.0445 | 36.0913
18.5 | 1.651 | 0.06157 | 0.0366 | 26.815
19 | 1.5487 | 0.08256 | 0.0244 | 18.7585
19.5 | 1.3817 | 0.11409 | 0.0054 | 12.1106
20 | 1.261 | 0.14121 | -0.0118 | 8.93

## 111. Re 10M Mach 0.50 (1)
BIGFOIL.COM POLAR EXPORT
NACA22010.5
NACA22010.5 |  |  |  | Cl Max: | 1.155 | at alpha= | 20 | deg
JavaFoil+Calcfoil stall+Eppler ext transition |  |  |  | L/D Max: | 109.917 | at alpha= | 7.5 | deg
Re: | 10000000 |  |  | Cd Min: | 0.00861 | at alpha= | 1.5 | deg
Mach: | 0.5 |  |  | Cl=0 at alpha= | -0.94118 | deg
|  |  |  | @ Cl=0.1, Cd= | 0.008999
|  |  |  | @ Cl=0.4, Cd= | 0.0086593
|  |  |  | @ Cl=0.6, Cd= | 0.0099305
alpha (deg) | Cl | Cd | Cm | Cl/Cd
-20 | -1.003 | 0.14394 | 0.003 | -6.967
-19.5 | -1.076 | 0.05952 | 0.004 | -18.082
-19 | -1.075 | 0.04245 | 0.004 | -25.334
-18.5 | -0.927 | 0.12802 | 0.002 | -7.241
-18 | -1.005 | 0.04667 | 0.003 | -21.535
-17.5 | -1.007 | 0.03112 | 0.003 | -32.369
-17 | -0.85 | 0.11392 | 0.002 | -7.459
-16.5 | -0.938 | 0.03373 | 0.003 | -27.802
-16 | -0.936 | 0.02296 | 0.003 | -40.755
-15.5 | -0.771 | 0.10194 | 0.002 | -7.565
-15 | -0.858 | 0.02718 | 0.002 | -31.567
-14.5 | -0.859 | 0.01767 | 0.002 | -48.631
-14 | -0.694 | 0.08829 | 0.001 | -7.859
-13.5 | -0.779 | 0.02097 | 0.002 | -37.172
-13 | -0.778 | 0.01434 | 0.002 | -54.225
-12.5 | -0.616 | 0.07605 | 0.001 | -8.101
-12 | -0.668 | 0.02523 | 0.001 | -26.479
-11.5 | -0.563 | 0.07007 | 0 | -8.038
-11 | -0.537 | 0.0659 | 0 | -8.151
-10.5 | -0.514 | 0.05902 | 0 | -8.714
-10 | -0.484 | 0.06016 | 0 | -8.047
-9.5 | -0.458 | 0.05609 | 0 | -8.17
-9 | -0.431 | 0.05472 | 0 | -7.881
-8.5 | -0.405 | 0.05097 | 0 | -7.948
-8 | -0.379 | 0.04735 | 0 | -8.011
-7.5 | -0.352 | 0.04639 | -0.001 | -7.584
-7 | -0.325 | 0.04552 | -0.001 | -7.131
-6.5 | -0.299 | 0.04195 | -0.001 | -7.118
-6 | -0.391 | 0.04061 | -0.001 | -9.63
-5.5 | -0.517 | 0.00957 | -0.002 | -54.087
-5 | -0.494 | 0.00987 | -0.003 | -50.032
-4.5 | -0.451 | 0.00949 | -0.003 | -47.495
-4 | -0.398 | 0.00922 | -0.003 | -43.167
-3.5 | -0.339 | 0.00977 | -0.003 | -34.685
-3 | -0.276 | 0.00946 | -0.004 | -29.178
-2.5 | -0.211 | 0.00926 | -0.004 | -22.761
-2 | -0.144 | 0.00921 | -0.004 | -15.647
-1.5 | -0.077 | 0.00909 | -0.005 | -8.416
-1 | -0.008 | 0.00901 | -0.005 | -0.921
-0.5 | 0.06 | 0.00937 | -0.005 | 6.432
0 | 0.129 | 0.00873 | -0.005 | 14.757
0.5 | 0.197 | 0.00865 | -0.006 | 22.782
1 | 0.265 | 0.00866 | -0.006 | 30.656
1.5 | 0.333 | 0.00861 | -0.006 | 38.754
2 | 0.401 | 0.00866 | -0.007 | 46.36
2.5 | 0.469 | 0.00874 | -0.007 | 53.657
3 | 0.536 | 0.0093 | -0.007 | 57.65
3.5 | 0.603 | 0.00996 | -0.008 | 60.5
4 | 0.669 | 0.00997 | -0.008 | 67.092
4.5 | 0.734 | 0.00995 | -0.008 | 73.789
5 | 0.799 | 0.01013 | -0.009 | 78.864
5.5 | 0.862 | 0.01036 | -0.009 | 83.164
6 | 0.923 | 0.01 | -0.009 | 92.323
6.5 | 0.981 | 0.00989 | -0.009 | 99.267
7 | 1.034 | 0.01007 | -0.01 | 102.672
7.5 | 1.079 | 0.00981 | -0.01 | 109.917
8 | 1.108 | 0.01153 | -0.01 | 96.098
8.5 | 1.11 | 0.01362 | -0.01 | 81.483
9 | 1.033 | 0.02005 | -0.01 | 51.51
9.5 | 0.605 | 0.04626 | -0.009 | 13.072
10 | 0.62 | 0.0575 | -0.008 | 10.786
10.5 | 0.652 | 0.05708 | -0.009 | 11.419
11 | 0.671 | 0.067 | -0.008 | 10.013
11.5 | 0.693 | 0.075 | -0.008 | 9.243
12 | 0.719 | 0.07991 | -0.008 | 8.997
12.5 | 0.748 | 0.08157 | -0.009 | 9.166
13 | 0.777 | 0.08235 | -0.009 | 9.435
13.5 | 0.807 | 0.08216 | -0.009 | 9.823
14 | 0.825 | 0.09759 | -0.009 | 8.458
14.5 | 0.856 | 0.0949 | -0.009 | 9.019
15 | 0.881 | 0.10571 | -0.009 | 8.329
15.5 | 0.91 | 0.11002 | -0.009 | 8.268
16 | 0.935 | 0.12128 | -0.01 | 7.71
16.5 | 0.963 | 0.12514 | -0.01 | 7.698
17 | 0.989 | 0.1413 | -0.01 | 6.997
17.5 | 1.019 | 0.13833 | -0.01 | 7.366
18 | 1.045 | 0.15133 | -0.01 | 6.905
18.5 | 1.072 | 0.16217 | -0.011 | 6.611
19 | 1.102 | 0.1581 | -0.011 | 6.97
19.5 | 1.128 | 0.17544 | -0.011 | 6.429
20 | 1.155 | 0.18789 | -0.011 | 6.147

## 112. Re 10M Mach 0.50 (2)
BIGFOIL.COM POLAR EXPORT
NACA22010.5
NACA22010.5 |  |  |  | Cl Max: | 1.5209 | at alpha= | 10 | deg
XFOIL ncrit=9 |  |  |  | L/D Max: | 148.113 | at alpha= | 7 | deg
Re: | 10000000 |  |  | Cd Min: | 0.01307 | at alpha= | 10 | deg
Mach: | 0.5 |  |  | Cl=0 at alpha= | -99 | deg
|  |  |  | @ Cl=0.1, Cd= | 0.0065
|  |  |  | @ Cl=0.4, Cd= | 0.0054049
|  |  |  | @ Cl=0.6, Cd= | 0.005557
alpha (deg) | Cl | Cd | Cm | Cl/Cd
0 | 0.1291 | 0.0065 | -0.0048 | 19.8615
0.5 | 0.1847 | 0.00591 | -0.0025 | 31.2521
1 | 0.2445 | 0.00565 | -0.0008 | 43.2743
1.5 | 0.3062 | 0.00554 | 0.0006 | 55.2708
2 | 0.3678 | 0.00541 | 0.0021 | 67.9852
2.5 | 0.4311 | 0.0054 | 0.0035 | 79.8333
3 | 0.4959 | 0.00544 | 0.0047 | 91.1581
3.5 | 0.5599 | 0.00552 | 0.0063 | 101.4312
4 | 0.6249 | 0.00558 | 0.0079 | 111.9892
4.5 | 0.6886 | 0.00571 | 0.01 | 120.5954
5 | 0.7527 | 0.00582 | 0.0124 | 129.3299
5.5 | 0.8157 | 0.00602 | 0.0152 | 135.4983
6 | 0.8827 | 0.00622 | 0.0177 | 141.9132
6.5 | 0.9634 | 0.00662 | 0.0177 | 145.5287
7 | 1.0516 | 0.0071 | 0.0167 | 148.1127
7.5 | 1.137 | 0.00768 | 0.0169 | 148.0469
8 | 1.2111 | 0.00833 | 0.0198 | 145.3902
8.5 | 1.2913 | 0.00922 | 0.022 | 140.0542
9 | 1.3739 | 0.01023 | 0.0245 | 134.3011
9.5 | 1.4586 | 0.01135 | 0.0278 | 128.511
10 | 1.5209 | 0.01307 | 0.0357 | 116.3657

## 113. Re 12M Mach 0.00 (1)
BIGFOIL.COM POLAR EXPORT
NACA22010.5
NACA22010.5 |  |  |  | Cl Max: | 1.289 | at alpha= | 12.5 | deg
JavaFoil+Calcfoil stall+Eppler ext transition |  |  |  | L/D Max: | 122.369 | at alpha= | 10.5 | deg
Re: | 12000000 |  |  | Cd Min: | 0.00844 | at alpha= | 0.5 | deg
Mach: | 0 |  |  | Cl=0 at alpha= | -0.94068 | deg
|  |  |  | @ Cl=0.1, Cd= | 0.008692
|  |  |  | @ Cl=0.4, Cd= | 0.0096003
|  |  |  | @ Cl=0.6, Cd= | 0.0094876
alpha (deg) | Cl | Cd | Cm | Cl/Cd
-16 | -0.611 | 0.1126 | 0.001 | -5.427
-15.5 | -0.626 | 0.10683 | 0.001 | -5.862
-15 | -0.64 | 0.10103 | 0.001 | -6.339
-14.5 | -0.654 | 0.09521 | 0.001 | -6.865
-14 | -0.665 | 0.09 | 0.001 | -7.391
-13.5 | -0.675 | 0.08487 | 0.001 | -7.952
-13 | -0.683 | 0.08004 | 0.001 | -8.528
-12.5 | -0.688 | 0.07491 | 0.001 | -9.189
-12 | -0.691 | 0.07051 | 0.001 | -9.802
-11.5 | -0.693 | 0.06508 | 0 | -10.64
-11 | -0.84 | 0.01057 | 0.001 | -79.441
-10.5 | -0.835 | 0.00924 | 0 | -90.365
-10 | -0.823 | 0.00992 | 0 | -82.942
-9.5 | -0.805 | 0.0102 | 0 | -78.939
-9 | -0.783 | 0.00982 | 0 | -79.743
-8.5 | -0.757 | 0.00948 | -0.001 | -79.785
-8 | -0.726 | 0.00991 | -0.001 | -73.255
-7.5 | -0.691 | 0.00959 | -0.001 | -72.039
-7 | -0.651 | 0.00926 | -0.001 | -70.336
-6.5 | -0.608 | 0.00902 | -0.001 | -67.356
-6 | -0.562 | 0.00958 | -0.002 | -58.628
-5.5 | -0.513 | 0.00977 | -0.002 | -52.5
-5 | -0.462 | 0.00913 | -0.002 | -50.641
-4.5 | -0.409 | 0.0093 | -0.002 | -44.004
-4 | -0.355 | 0.00918 | -0.003 | -38.658
-3.5 | -0.299 | 0.00901 | -0.003 | -33.19
-3 | -0.242 | 0.00892 | -0.003 | -27.111
-2.5 | -0.184 | 0.00967 | -0.003 | -19.023
-2 | -0.125 | 0.00948 | -0.004 | -13.228
-1.5 | -0.066 | 0.00937 | -0.004 | -7.092
-1 | -0.007 | 0.00937 | -0.004 | -0.768
-0.5 | 0.052 | 0.00954 | -0.004 | 5.479
0 | 0.112 | 0.00848 | -0.005 | 13.173
0.5 | 0.171 | 0.00844 | -0.005 | 20.251
1 | 0.23 | 0.00908 | -0.005 | 25.365
1.5 | 0.289 | 0.00894 | -0.006 | 32.378
2 | 0.348 | 0.00886 | -0.006 | 39.308
2.5 | 0.407 | 0.0097 | -0.006 | 41.975
3 | 0.466 | 0.00954 | -0.006 | 48.847
3.5 | 0.525 | 0.00936 | -0.007 | 56.031
4 | 0.583 | 0.0093 | -0.007 | 62.642
4.5 | 0.641 | 0.00994 | -0.007 | 64.47
5 | 0.698 | 0.00981 | -0.007 | 71.18
5.5 | 0.755 | 0.01072 | -0.008 | 70.472
6 | 0.812 | 0.01028 | -0.008 | 78.94
6.5 | 0.867 | 0.00994 | -0.008 | 87.284
7 | 0.922 | 0.00962 | -0.008 | 95.807
7.5 | 0.974 | 0.00968 | -0.009 | 100.676
8 | 1.025 | 0.00988 | -0.009 | 103.747
8.5 | 1.073 | 0.00986 | -0.009 | 108.752
9 | 1.118 | 0.01029 | -0.009 | 108.592
9.5 | 1.159 | 0.01053 | -0.01 | 110.059
10 | 1.196 | 0.01022 | -0.01 | 117.073
10.5 | 1.229 | 0.01004 | -0.01 | 122.369
11 | 1.255 | 0.01162 | -0.01 | 108.02
11.5 | 1.274 | 0.01248 | -0.011 | 102.135
12 | 1.286 | 0.01357 | -0.011 | 94.776
12.5 | 1.289 | 0.01517 | -0.011 | 84.989
13 | 1.282 | 0.01771 | -0.011 | 72.386
13.5 | 1.265 | 0.02182 | -0.011 | 57.983
14 | 1.242 | 0.02777 | -0.011 | 44.722
14.5 | 1.212 | 0.03556 | -0.011 | 34.097
15 | 1.181 | 0.04428 | -0.011 | 26.665
15.5 | 1.147 | 0.05394 | -0.011 | 21.272
16 | 1.113 | 0.06421 | -0.011 | 17.339
16.5 | 1.08 | 0.07391 | -0.011 | 14.617
17 | 1.047 | 0.08351 | -0.011 | 12.539
17.5 | 1.014 | 0.09256 | -0.01 | 10.956

## 114. Re 12M Mach 0.00 (2)
BIGFOIL.COM POLAR EXPORT
NACA22010.5
NACA22010.5 |  |  |  | Cl Max: | 1.8393 | at alpha= | 19 | deg
XFOIL ncrit=9 |  |  |  | L/D Max: | 148.828 | at alpha= | 8 | deg
Re: | 12000000 |  |  | Cd Min: | 0.0375 | at alpha= | 20 | deg
Mach: | 0 |  |  | Cl=0 at alpha= | -1.0018 | deg
|  |  |  | @ Cl=0.1, Cd= | 0.00607
|  |  |  | @ Cl=0.4, Cd= | 0.0050835
|  |  |  | @ Cl=0.6, Cd= | 0.0052212
alpha (deg) | Cl | Cd | Cm | Cl/Cd
-20 | -1.7444 | 0.02881 | -0.0513 | -60.5484
-19.5 | -1.7371 | 0.02572 | -0.0491 | -67.5389
-19 | -1.7241 | 0.0234 | -0.0462 | -73.6795
-18.5 | -1.7126 | 0.02123 | -0.0422 | -80.6689
-18 | -1.6961 | 0.01956 | -0.0377 | -86.7127
-17.5 | -1.6716 | 0.01851 | -0.0335 | -90.3079
-17 | -1.6486 | 0.01725 | -0.0287 | -95.571
-16.5 | -1.6132 | 0.01632 | -0.0259 | -98.848
-16 | -1.5755 | 0.01545 | -0.0233 | -101.9741
-15.5 | -1.5359 | 0.01467 | -0.0209 | -104.6967
-15 | -1.495 | 0.01397 | -0.0186 | -107.015
-14.5 | -1.4546 | 0.01333 | -0.016 | -109.1223
-14 | -1.4145 | 0.0127 | -0.0132 | -111.378
-13.5 | -1.3746 | 0.01212 | -0.0103 | -113.4158
-13 | -1.3232 | 0.01156 | -0.0098 | -114.4637
-12.5 | -1.2659 | 0.011 | -0.0106 | -115.0818
-12 | -1.2091 | 0.0103 | -0.0112 | -117.3883
-11.5 | -1.1514 | 0.0097 | -0.012 | -118.701
-11 | -1.0934 | 0.00909 | -0.0127 | -120.286
-10.5 | -1.0358 | 0.0086 | -0.0133 | -120.4419
-10 | -0.9823 | 0.00816 | -0.0129 | -120.3799
-9.5 | -0.9176 | 0.00776 | -0.015 | -118.2474
-9 | -0.8499 | 0.0074 | -0.0177 | -114.8514
-8.5 | -0.7914 | 0.00707 | -0.0183 | -111.9378
-8 | -0.7414 | 0.00682 | -0.0169 | -108.7097
-7.5 | -0.6915 | 0.00659 | -0.0155 | -104.9317
-7 | -0.6408 | 0.00642 | -0.0142 | -99.8131
-6.5 | -0.589 | 0.00629 | -0.0132 | -93.6407
-6 | -0.5366 | 0.0062 | -0.0123 | -86.5484
-5.5 | -0.4839 | 0.00608 | -0.0114 | -79.5888
-5 | -0.4311 | 0.006 | -0.0106 | -71.85
-4.5 | -0.379 | 0.00605 | -0.0097 | -62.6446
-3.5 | -0.272 | 0.006 | -0.0084 | -45.3333
-3 | -0.2179 | 0.006 | -0.0078 | -36.3167
-2.5 | -0.1633 | 0.00597 | -0.0073 | -27.3534
-2 | -0.1088 | 0.00597 | -0.0069 | -18.2245
-1.5 | -0.0544 | 0.00601 | -0.0064 | -9.0516
-1 | 0.0002 | 0.00604 | -0.0059 | 0.033113
-0.5 | 0.0547 | 0.00607 | -0.0055 | 9.0115
0 | 0.1086 | 0.00607 | -0.0049 | 17.8913
0.5 | 0.1573 | 0.00557 | -0.0034 | 28.2406
1 | 0.2092 | 0.00539 | -0.0026 | 38.8126
1.5 | 0.2623 | 0.00527 | -0.0019 | 49.7723
2 | 0.3145 | 0.00513 | -0.001 | 61.306
2.5 | 0.3681 | 0.00506 | -0.0004 | 72.747
3 | 0.4223 | 0.0051 | 0.0001 | 82.8039
3.5 | 0.4767 | 0.00511 | 0.0005 | 93.2877
4 | 0.5304 | 0.00517 | 0.0011 | 102.5919
4.5 | 0.584 | 0.0052 | 0.0017 | 112.3077
5 | 0.6369 | 0.00527 | 0.0024 | 120.8539
5.5 | 0.6893 | 0.00537 | 0.0032 | 128.3613
6 | 0.7415 | 0.00547 | 0.0041 | 135.5576
6.5 | 0.7932 | 0.00563 | 0.0051 | 140.8881
7 | 0.8485 | 0.00588 | 0.0051 | 144.3027
7.5 | 0.9116 | 0.00619 | 0.0033 | 147.2698
8 | 0.9778 | 0.00657 | 0.0008 | 148.828
8.5 | 1.0355 | 0.00699 | 0.0001 | 148.1402
9 | 1.0891 | 0.00748 | 0.0003 | 145.6016
9.5 | 1.1483 | 0.00797 | -0.0009 | 144.0778
10 | 1.2068 | 0.00849 | -0.0019 | 142.1437
10.5 | 1.2648 | 0.00905 | -0.0029 | 139.7569
11 | 1.3223 | 0.00964 | -0.0039 | 137.168
11.5 | 1.3787 | 0.01025 | -0.0046 | 134.5073
12 | 1.4268 | 0.01087 | -0.0036 | 131.2603
12.5 | 1.4681 | 0.0114 | -0.0011 | 128.7807
13 | 1.508 | 0.01207 | 0.0015 | 124.9379
13.5 | 1.5492 | 0.01266 | 0.0038 | 122.3697
14 | 1.5893 | 0.01342 | 0.006 | 118.4277
14.5 | 1.6298 | 0.01416 | 0.0081 | 115.0989
15 | 1.6691 | 0.01492 | 0.0103 | 111.87
15.5 | 1.705 | 0.01585 | 0.0129 | 107.571
16 | 1.7373 | 0.01685 | 0.016 | 103.1039
16.5 | 1.7611 | 0.01781 | 0.0206 | 98.8827
17 | 1.7856 | 0.01891 | 0.0244 | 94.4262
17.5 | 1.8072 | 0.02027 | 0.028 | 89.1564
18 | 1.8226 | 0.02215 | 0.0315 | 82.2844
18.5 | 1.8337 | 0.02459 | 0.0344 | 74.571
19 | 1.8393 | 0.02784 | 0.0364 | 66.0668
19.5 | 1.8388 | 0.03217 | 0.0373 | 57.1588
20 | 1.8349 | 0.0375 | 0.0367 | 48.9307

## 115. Re 12M Mach 0.10 (1)
BIGFOIL.COM POLAR EXPORT
NACA22010.5
NACA22010.5 |  |  |  | Cl Max: | 1.28 | at alpha= | 12 | deg
JavaFoil+Calcfoil stall+Eppler ext transition |  |  |  | L/D Max: | 115.501 | at alpha= | 10 | deg
Re: | 12000000 |  |  | Cd Min: | 0.00845 | at alpha= | 0.5 | deg
Mach: | 0.1 |  |  | Cl=0 at alpha= | -0.94167 | deg
|  |  |  | @ Cl=0.1, Cd= | 0.0087276
|  |  |  | @ Cl=0.4, Cd= | 0.0095949
|  |  |  | @ Cl=0.6, Cd= | 0.0095072
alpha (deg) | Cl | Cd | Cm | Cl/Cd
-15.5 | -0.588 | 0.10819 | 0.001 | -5.436
-15 | -0.605 | 0.10206 | 0.001 | -5.932
-14.5 | -0.622 | 0.09668 | 0.001 | -6.429
-14 | -0.636 | 0.09145 | 0.001 | -6.957
-13.5 | -0.649 | 0.0862 | 0.001 | -7.53
-13 | -0.66 | 0.08105 | 0.001 | -8.141
-12.5 | -0.668 | 0.07614 | 0.001 | -8.779
-12 | -0.674 | 0.07158 | 0.001 | -9.418
-11.5 | -0.677 | 0.06698 | 0 | -10.107
-11 | -0.679 | 0.06087 | 0 | -11.157
-10.5 | -0.824 | 0.01009 | 0 | -81.627
-10 | -0.815 | 0.00945 | 0 | -86.2
-9.5 | -0.8 | 0.00962 | 0 | -83.094
-9 | -0.78 | 0.00996 | 0 | -78.292
-8.5 | -0.755 | 0.00951 | -0.001 | -79.372
-8 | -0.725 | 0.00997 | -0.001 | -72.705
-7.5 | -0.691 | 0.00961 | -0.001 | -71.89
-7 | -0.652 | 0.00935 | -0.001 | -69.734
-6.5 | -0.609 | 0.00904 | -0.001 | -67.419
-6 | -0.563 | 0.00967 | -0.002 | -58.269
-5.5 | -0.515 | 0.00979 | -0.002 | -52.611
-5 | -0.464 | 0.00921 | -0.002 | -50.37
-4.5 | -0.411 | 0.00935 | -0.002 | -43.955
-4 | -0.356 | 0.00921 | -0.003 | -38.695
-3.5 | -0.3 | 0.00905 | -0.003 | -33.176
-3 | -0.243 | 0.00892 | -0.003 | -27.232
-2.5 | -0.185 | 0.00969 | -0.003 | -19.067
-2 | -0.126 | 0.00948 | -0.004 | -13.286
-1.5 | -0.067 | 0.00941 | -0.004 | -7.097
-1 | -0.007 | 0.00935 | -0.004 | -0.774
-0.5 | 0.053 | 0.00958 | -0.004 | 5.479
0 | 0.112 | 0.00851 | -0.005 | 13.183
0.5 | 0.172 | 0.00845 | -0.005 | 20.34
1 | 0.231 | 0.00912 | -0.005 | 25.367
1.5 | 0.291 | 0.00899 | -0.006 | 32.367
2 | 0.35 | 0.0089 | -0.006 | 39.358
2.5 | 0.409 | 0.00972 | -0.006 | 42.125
3 | 0.468 | 0.0096 | -0.006 | 48.793
3.5 | 0.527 | 0.00938 | -0.007 | 56.183
4 | 0.586 | 0.00936 | -0.007 | 62.551
4.5 | 0.644 | 0.00997 | -0.007 | 64.582
5 | 0.702 | 0.0099 | -0.007 | 70.855
5.5 | 0.759 | 0.01079 | -0.008 | 70.371
6 | 0.816 | 0.01035 | -0.008 | 78.813
6.5 | 0.871 | 0.01 | -0.008 | 87.109
7 | 0.926 | 0.00969 | -0.008 | 95.533
7.5 | 0.978 | 0.00975 | -0.009 | 100.327
8 | 1.029 | 0.00996 | -0.009 | 103.244
8.5 | 1.077 | 0.00997 | -0.009 | 108.01
9 | 1.122 | 0.01036 | -0.01 | 108.298
9.5 | 1.162 | 0.01068 | -0.01 | 108.821
10 | 1.199 | 0.01038 | -0.01 | 115.501
10.5 | 1.23 | 0.01106 | -0.01 | 111.196
11 | 1.254 | 0.01184 | -0.011 | 105.959
11.5 | 1.271 | 0.01276 | -0.011 | 99.66
12 | 1.28 | 0.01399 | -0.011 | 91.512
12.5 | 1.278 | 0.01587 | -0.011 | 80.549
13 | 1.266 | 0.01897 | -0.011 | 66.716
13.5 | 1.244 | 0.02396 | -0.011 | 51.912
14 | 1.216 | 0.03092 | -0.011 | 39.342
14.5 | 1.183 | 0.03967 | -0.011 | 29.826
15 | 1.148 | 0.049 | -0.011 | 23.44
15.5 | 1.112 | 0.05903 | -0.011 | 18.845
16 | 1.076 | 0.06942 | -0.011 | 15.494
16.5 | 1.039 | 0.07928 | -0.01 | 13.109
17 | 1.003 | 0.08893 | -0.01 | 11.275

## 116. Re 12M Mach 0.10 (2)
BIGFOIL.COM POLAR EXPORT
NACA22010.5
NACA22010.5 |  |  |  | Cl Max: | 1.8266 | at alpha= | 19 | deg
XFOIL ncrit=9 |  |  |  | L/D Max: | 148.761 | at alpha= | 8 | deg
Re: | 12000000 |  |  | Cd Min: | 0.04354 | at alpha= | 20 | deg
Mach: | 0.1 |  |  | Cl=0 at alpha= | -1.0027 | deg
|  |  |  | @ Cl=0.1, Cd= | 0.0060883
|  |  |  | @ Cl=0.4, Cd= | 0.0050919
|  |  |  | @ Cl=0.6, Cd= | 0.0052288
alpha (deg) | Cl | Cd | Cm | Cl/Cd
-20 | -1.6974 | 0.03618 | -0.0557 | -46.9154
-19.5 | -1.7028 | 0.03104 | -0.0554 | -54.8582
-19 | -1.698 | 0.02743 | -0.0536 | -61.903
-18.5 | -1.6945 | 0.02421 | -0.0502 | -69.9917
-18 | -1.6842 | 0.02183 | -0.0459 | -77.1507
-17.5 | -1.6629 | 0.02034 | -0.0417 | -81.7552
-17 | -1.6481 | 0.01868 | -0.0359 | -88.2281
-16.5 | -1.6209 | 0.01745 | -0.0314 | -92.8883
-16 | -1.5845 | 0.01644 | -0.0283 | -96.3808
-15.5 | -1.5465 | 0.01545 | -0.0253 | -100.0971
-15 | -1.5063 | 0.0146 | -0.0225 | -103.1712
-14.5 | -1.4655 | 0.01385 | -0.0196 | -105.8123
-14 | -1.4255 | 0.01315 | -0.0165 | -108.403
-13.5 | -1.385 | 0.0125 | -0.0134 | -110.8
-13 | -1.3363 | 0.01189 | -0.0119 | -112.3886
-12.5 | -1.2781 | 0.01129 | -0.0124 | -113.2064
-12 | -1.2196 | 0.01067 | -0.0129 | -114.3018
-11.5 | -1.1615 | 0.00998 | -0.0135 | -116.3828
-11 | -1.1028 | 0.00931 | -0.014 | -118.4533
-10.5 | -1.0436 | 0.00877 | -0.0147 | -118.9966
-10 | -0.9905 | 0.00829 | -0.0139 | -119.4813
-9.5 | -0.9255 | 0.00785 | -0.0158 | -117.8981
-9 | -0.8566 | 0.00746 | -0.0185 | -114.8257
-8 | -0.7461 | 0.00689 | -0.0177 | -108.2874
-7.5 | -0.696 | 0.00664 | -0.0161 | -104.8193
-7 | -0.645 | 0.00646 | -0.0147 | -99.8452
-6.5 | -0.5928 | 0.00632 | -0.0136 | -93.7975
-6 | -0.54 | 0.00622 | -0.0126 | -86.8167
-5.5 | -0.4869 | 0.00611 | -0.0117 | -79.689
-5 | -0.4338 | 0.00602 | -0.0109 | -72.0598
-4.5 | -0.3813 | 0.00605 | -0.0099 | -63.0248
-3.5 | -0.2736 | 0.00601 | -0.0085 | -45.5241
-3 | -0.2191 | 0.00601 | -0.0079 | -36.4559
-2.5 | -0.1642 | 0.00597 | -0.0074 | -27.5042
-2 | -0.1094 | 0.00597 | -0.0069 | -18.325
-1.5 | -0.0547 | 0.00601 | -0.0064 | -9.1015
-1 | 0.0003 | 0.00604 | -0.006 | 0.049669
-0.5 | 0.0551 | 0.00608 | -0.0055 | 9.0625
0 | 0.1093 | 0.00609 | -0.0049 | 17.9475
0.5 | 0.1583 | 0.00558 | -0.0034 | 28.3692
1 | 0.2104 | 0.00539 | -0.0025 | 39.0353
1.5 | 0.2637 | 0.00528 | -0.0018 | 49.9432
2 | 0.3163 | 0.00514 | -0.0009 | 61.537
2.5 | 0.3702 | 0.00507 | -0.0003 | 73.0178
3 | 0.4247 | 0.00511 | 0.0002 | 83.1115
3.5 | 0.4795 | 0.00512 | 0.0006 | 93.6523
4 | 0.5336 | 0.00518 | 0.0012 | 103.0116
4.5 | 0.5875 | 0.00521 | 0.0019 | 112.7639
5 | 0.6407 | 0.00529 | 0.0027 | 121.1153
5.5 | 0.6936 | 0.00538 | 0.0035 | 128.9219
6 | 0.746 | 0.00549 | 0.0045 | 135.8834
6.5 | 0.7983 | 0.00565 | 0.0054 | 141.292
7 | 0.8542 | 0.00591 | 0.0055 | 144.5347
7.5 | 0.9181 | 0.00623 | 0.0037 | 147.3676
8 | 0.9848 | 0.00662 | 0.0012 | 148.7613
8.5 | 1.0427 | 0.00705 | 0.0007 | 147.9007
9 | 1.0972 | 0.00754 | 0.0008 | 145.5172
9.5 | 1.1571 | 0.00804 | -0.0002 | 143.9179
10 | 1.2162 | 0.00858 | -0.0012 | 141.7483
10.5 | 1.2747 | 0.00918 | -0.0021 | 138.8562
11 | 1.3329 | 0.00979 | -0.0029 | 136.1491
11.5 | 1.3901 | 0.01041 | -0.0036 | 133.5351
12 | 1.4369 | 0.01102 | -0.002 | 130.3902
12.5 | 1.478 | 0.01163 | 0.0007 | 127.0851
13 | 1.5188 | 0.01227 | 0.0034 | 123.7816
13.5 | 1.5601 | 0.01294 | 0.0059 | 120.5641
14 | 1.6004 | 0.01376 | 0.0084 | 116.3081
14.5 | 1.6416 | 0.01449 | 0.0107 | 113.2919
15 | 1.6797 | 0.01538 | 0.0133 | 109.2133
15.5 | 1.7144 | 0.01641 | 0.0163 | 104.4729
16 | 1.7418 | 0.01738 | 0.0206 | 100.2186
16.5 | 1.7668 | 0.01844 | 0.0249 | 95.8134
17 | 1.7888 | 0.0198 | 0.0289 | 90.3434
17.5 | 1.8082 | 0.02145 | 0.0325 | 84.2984
18 | 1.8179 | 0.02396 | 0.036 | 75.8723
18.5 | 1.8253 | 0.02705 | 0.0384 | 67.4787
19 | 1.8266 | 0.03121 | 0.0395 | 58.5261
19.5 | 1.8238 | 0.03642 | 0.0391 | 50.0769
20 | 1.8101 | 0.04354 | 0.037 | 41.5733

## 117. Re 12M Mach 0.25 (1)
BIGFOIL.COM POLAR EXPORT
NACA22010.5
NACA22010.5 |  |  |  | Cl Max: | 1.237 | at alpha= | 11 | deg
JavaFoil+Calcfoil stall+Eppler ext transition |  |  |  | L/D Max: | 117.813 | at alpha= | 9.5 | deg
Re: | 12000000 |  |  | Cd Min: | 0.00859 | at alpha= | 0.5 | deg
Mach: | 0.25 |  |  | Cl=0 at alpha= | -0.94262 | deg
|  |  |  | @ Cl=0.1, Cd= | 0.0089254
|  |  |  | @ Cl=0.4, Cd= | 0.0090067
|  |  |  | @ Cl=0.6, Cd= | 0.0095798
alpha (deg) | Cl | Cd | Cm | Cl/Cd
-14 | -0.375 | 0.09797 | 0.001 | -3.828
-13.5 | -0.42 | 0.0933 | 0.001 | -4.506
-13 | -0.462 | 0.08738 | 0.001 | -5.285
-12.5 | -0.499 | 0.08204 | 0.001 | -6.08
-12 | -0.531 | 0.07711 | 0.001 | -6.886
-11.5 | -0.558 | 0.07249 | 0 | -7.697
-11 | -0.579 | 0.06778 | 0 | -8.549
-10.5 | -0.595 | 0.06314 | 0 | -9.427
-10 | -0.605 | 0.05868 | 0 | -10.311
-9.5 | -0.609 | 0.05408 | 0 | -11.266
-9 | -0.745 | 0.0093 | 0 | -80.087
-8.5 | -0.733 | 0.01005 | -0.001 | -72.945
-8 | -0.714 | 0.00964 | -0.001 | -74.002
-7.5 | -0.687 | 0.01009 | -0.001 | -68.101
-7 | -0.654 | 0.00971 | -0.001 | -67.29
-6.5 | -0.614 | 0.00938 | -0.002 | -65.492
-6 | -0.571 | 0.00907 | -0.002 | -62.962
-5.5 | -0.524 | 0.00968 | -0.002 | -54.118
-5 | -0.473 | 0.00942 | -0.002 | -50.273
-4.5 | -0.42 | 0.00915 | -0.003 | -45.922
-4 | -0.365 | 0.00942 | -0.003 | -38.724
-3.5 | -0.308 | 0.00923 | -0.003 | -33.341
-3 | -0.249 | 0.00912 | -0.003 | -27.333
-2.5 | -0.19 | 0.00904 | -0.004 | -20.992
-2 | -0.129 | 0.00894 | -0.004 | -14.476
-1.5 | -0.069 | 0.00956 | -0.004 | -7.176
-1 | -0.007 | 0.00956 | -0.004 | -0.777
-0.5 | 0.054 | 0.00977 | -0.005 | 5.522
0 | 0.115 | 0.00865 | -0.005 | 13.332
0.5 | 0.177 | 0.00859 | -0.005 | 20.558
1 | 0.238 | 0.0086 | -0.005 | 27.647
1.5 | 0.299 | 0.00918 | -0.006 | 32.566
2 | 0.36 | 0.00908 | -0.006 | 39.627
2.5 | 0.42 | 0.00897 | -0.006 | 46.89
3 | 0.481 | 0.00979 | -0.007 | 49.135
3.5 | 0.541 | 0.00957 | -0.007 | 56.536
4 | 0.601 | 0.00958 | -0.007 | 62.77
4.5 | 0.661 | 0.00944 | -0.007 | 69.984
5 | 0.72 | 0.00944 | -0.008 | 76.27
5.5 | 0.779 | 0.01116 | -0.008 | 69.758
6 | 0.837 | 0.01073 | -0.008 | 77.988
6.5 | 0.893 | 0.01039 | -0.008 | 85.969
7 | 0.948 | 0.01008 | -0.009 | 94.07
7.5 | 1.001 | 0.01022 | -0.009 | 98.005
8 | 1.051 | 0.01031 | -0.009 | 101.901
8.5 | 1.097 | 0.01048 | -0.01 | 104.707
9 | 1.139 | 0.0107 | -0.01 | 106.497
9.5 | 1.175 | 0.00998 | -0.01 | 117.813
10 | 1.206 | 0.01125 | -0.01 | 107.13
10.5 | 1.228 | 0.01218 | -0.011 | 100.77
11 | 1.237 | 0.01338 | -0.011 | 92.495
11.5 | 1.234 | 0.01514 | -0.011 | 81.483
12 | 1.214 | 0.01837 | -0.011 | 66.091
12.5 | 1.18 | 0.02401 | -0.011 | 49.139
13 | 1.135 | 0.03263 | -0.011 | 34.79
13.5 | 1.086 | 0.04347 | -0.01 | 24.978
14 | 1.035 | 0.05495 | -0.01 | 18.836
14.5 | 0.979 | 0.0665 | -0.01 | 14.721
15 | 0.917 | 0.07795 | -0.01 | 11.77
15.5 | 0.853 | 0.08904 | -0.01 | 9.574
16 | 0.784 | 0.09965 | -0.01 | 7.872

## 118. Re 12M Mach 0.25 (2)
BIGFOIL.COM POLAR EXPORT
NACA22010.5
NACA22010.5 |  |  |  | Cl Max: | 1.774 | at alpha= | 17 | deg
XFOIL ncrit=9 |  |  |  | L/D Max: | 149.083 | at alpha= | 8 | deg
Re: | 12000000 |  |  | Cd Min: | 0.2194 | at alpha= | -19 | deg
Mach: | 0.25 |  |  | Cl=0 at alpha= | -1.0053 | deg
|  |  |  | @ Cl=0.1, Cd= | 0.0059175
|  |  |  | @ Cl=0.4, Cd= | 0.0051365
|  |  |  | @ Cl=0.6, Cd= | 0.0052663
alpha (deg) | Cl | Cd | Cm | Cl/Cd
-19 | -0.7542 | 0.2194 | 0.0511 | -3.4376
-18.5 | -0.7383 | 0.21288 | 0.0474 | -3.4682
-18 | -0.7254 | 0.2049 | 0.0432 | -3.5403
-17.5 | -0.7222 | 0.1929 | 0.0377 | -3.7439
-17 | -1.1131 | 0.09165 | -0.0245 | -12.1451
-16.5 | -1.1877 | 0.07005 | -0.0415 | -16.955
-16 | -1.219 | 0.05773 | -0.0512 | -21.1155
-15.5 | -1.279 | 0.04447 | -0.0597 | -28.761
-15 | -1.3296 | 0.03532 | -0.0603 | -37.6444
-14.5 | -1.3909 | 0.02708 | -0.0533 | -51.3626
-14 | -1.4097 | 0.02227 | -0.0441 | -63.3004
-13.5 | -1.3946 | 0.01891 | -0.0376 | -73.7493
-13 | -1.3702 | 0.01645 | -0.0312 | -83.2948
-12.5 | -1.3379 | 0.01477 | -0.0252 | -90.5823
-12 | -1.2793 | 0.0132 | -0.024 | -96.9167
-11.5 | -1.2174 | 0.01204 | -0.0232 | -101.113
-11 | -1.1547 | 0.01103 | -0.0227 | -104.6872
-10.5 | -1.0908 | 0.01019 | -0.0224 | -107.0461
-10 | -1.035 | 0.00926 | -0.0206 | -111.7711
-9.5 | -0.9694 | 0.00857 | -0.0209 | -113.1155
-9 | -0.8944 | 0.00797 | -0.0233 | -112.2208
-8.5 | -0.8281 | 0.00749 | -0.0239 | -110.5607
-8 | -0.7736 | 0.0072 | -0.022 | -107.4444
-7.5 | -0.7208 | 0.00697 | -0.0198 | -103.4146
-7 | -0.6682 | 0.00669 | -0.0178 | -99.8804
-6 | -0.5591 | 0.00634 | -0.0147 | -88.1861
-5.5 | -0.5034 | 0.00623 | -0.0135 | -80.8026
-5 | -0.4482 | 0.00611 | -0.0123 | -73.3552
-4.5 | -0.3937 | 0.0061 | -0.0111 | -64.541
-4 | -0.3388 | 0.00614 | -0.01 | -55.1792
-3.5 | -0.2823 | 0.00605 | -0.0093 | -46.6612
-3 | -0.2259 | 0.00605 | -0.0085 | -37.3388
-2.5 | -0.1693 | 0.00601 | -0.0079 | -28.1697
-2 | -0.1124 | 0.006 | -0.0073 | -18.7333
-1.5 | -0.0561 | 0.00605 | -0.0067 | -9.2727
-1 | 0.0006 | 0.00607 | -0.0062 | 0.098847
-0.5 | 0.0569 | 0.00612 | -0.0056 | 9.2974
0.5 | 0.1633 | 0.00562 | -0.0033 | 29.0569
1.5 | 0.2719 | 0.00532 | -0.0015 | 51.109
2 | 0.3263 | 0.00516 | -0.0005 | 63.2364
2.5 | 0.3817 | 0.00513 | 0.0002 | 74.4055
3 | 0.4383 | 0.00515 | 0.0008 | 85.1068
3.5 | 0.4948 | 0.00518 | 0.0014 | 95.5212
4 | 0.5508 | 0.00524 | 0.0022 | 105.1145
4.5 | 0.6069 | 0.00527 | 0.0029 | 115.1613
5 | 0.6617 | 0.00538 | 0.004 | 122.9926
5.5 | 0.7171 | 0.00545 | 0.005 | 131.578
6 | 0.7709 | 0.00561 | 0.0064 | 137.4153
6.5 | 0.8261 | 0.00576 | 0.0075 | 143.4201
7 | 0.8861 | 0.00605 | 0.0076 | 146.4628
7.5 | 0.9545 | 0.00643 | 0.0058 | 148.4448
8 | 1.0242 | 0.00687 | 0.0037 | 149.083
8.5 | 1.0842 | 0.00733 | 0.0038 | 147.9127
9 | 1.143 | 0.00791 | 0.0042 | 144.5006
9.5 | 1.206 | 0.00855 | 0.0037 | 141.0526
10 | 1.269 | 0.00916 | 0.0033 | 138.5371
10.5 | 1.3313 | 0.00987 | 0.003 | 134.8835
11 | 1.3934 | 0.01058 | 0.0029 | 131.7013
11.5 | 1.4492 | 0.01132 | 0.0041 | 128.0212
12 | 1.4913 | 0.01208 | 0.008 | 123.452
12.5 | 1.5347 | 0.01281 | 0.0118 | 119.8048
13 | 1.5768 | 0.01371 | 0.0156 | 115.0109
13.5 | 1.6206 | 0.01458 | 0.0191 | 111.1523
14 | 1.6603 | 0.01568 | 0.023 | 105.8865
14.5 | 1.6948 | 0.01687 | 0.0277 | 100.4624
15 | 1.7207 | 0.01804 | 0.0336 | 95.3825
15.5 | 1.7443 | 0.0196 | 0.0388 | 88.9949
16 | 1.7619 | 0.0217 | 0.0436 | 81.1935
16.5 | 1.7731 | 0.02457 | 0.0475 | 72.1652
17 | 1.774 | 0.02881 | 0.0499 | 61.5758
17.5 | 1.7732 | 0.03406 | 0.0502 | 52.0611
18 | 1.7557 | 0.04194 | 0.0477 | 41.8622
18.5 | 1.7134 | 0.05372 | 0.0417 | 31.895
19 | 1.6272 | 0.07207 | 0.0311 | 22.578
19.5 | 1.4467 | 0.10463 | 0.0113 | 13.8268
20 | 1.3216 | 0.13141 | -0.0053 | 10.0571

## 119. Re 12M Mach 0.50 (1)
BIGFOIL.COM POLAR EXPORT
NACA22010.5
NACA22010.5 |  |  |  | Cl Max: | 1.155 | at alpha= | 20 | deg
JavaFoil+Calcfoil stall+Eppler ext transition |  |  |  | L/D Max: | 105.667 | at alpha= | 7.5 | deg
Re: | 12000000 |  |  | Cd Min: | 0.00853 | at alpha= | 1 | deg
Mach: | 0.5 |  |  | Cl=0 at alpha= | -0.94118 | deg
|  |  |  | @ Cl=0.1, Cd= | 0.0088328
|  |  |  | @ Cl=0.4, Cd= | 0.0093788
|  |  |  | @ Cl=0.6, Cd= | 0.0098478
alpha (deg) | Cl | Cd | Cm | Cl/Cd
-20 | -1.008 | 0.14605 | 0.003 | -6.901
-19.5 | -1.063 | 0.06882 | 0.004 | -15.446
-19 | -1.063 | 0.04926 | 0.004 | -21.583
-18.5 | -0.955 | 0.10383 | 0.003 | -9.193
-18 | -1.019 | 0.03948 | 0.003 | -25.806
-17.5 | -1.014 | 0.02806 | 0.003 | -36.146
-17 | -0.867 | 0.09938 | 0.002 | -8.722
-16.5 | -0.951 | 0.02843 | 0.003 | -33.441
-16 | -0.942 | 0.02101 | 0.003 | -44.828
-15.5 | -0.773 | 0.0996 | 0.002 | -7.76
-15 | -0.874 | 0.02195 | 0.002 | -39.823
-14.5 | -0.863 | 0.01664 | 0.002 | -51.885
-14 | -0.696 | 0.08582 | 0.001 | -8.111
-13.5 | -0.797 | 0.0166 | 0.002 | -48.042
-13 | -0.78 | 0.01377 | 0.002 | -56.628
-12.5 | -0.618 | 0.0743 | 0.001 | -8.315
-12 | -0.713 | 0.01361 | 0.001 | -52.42
-11.5 | -0.564 | 0.06902 | 0 | -8.172
-11 | -0.538 | 0.06473 | 0 | -8.313
-10.5 | -0.626 | 0.01154 | 0 | -54.222
-10 | -0.485 | 0.05952 | 0 | -8.143
-9.5 | -0.459 | 0.05521 | 0 | -8.316
-9 | -0.432 | 0.05409 | 0 | -7.979
-8.5 | -0.406 | 0.05028 | 0 | -8.069
-8 | -0.381 | 0.04583 | -0.001 | -8.311
-7.5 | -0.352 | 0.04592 | -0.001 | -7.669
-7 | -0.325 | 0.04522 | -0.001 | -7.181
-6.5 | -0.299 | 0.04176 | -0.001 | -7.154
-6 | -0.391 | 0.04037 | -0.001 | -9.694
-5.5 | -0.517 | 0.01014 | -0.002 | -51.037
-5 | -0.494 | 0.00967 | -0.003 | -51.07
-4.5 | -0.451 | 0.00934 | -0.003 | -48.256
-4 | -0.398 | 0.0091 | -0.003 | -43.762
-3.5 | -0.339 | 0.00962 | -0.003 | -35.25
-3 | -0.276 | 0.00932 | -0.004 | -29.623
-2.5 | -0.211 | 0.00914 | -0.004 | -23.061
-2 | -0.144 | 0.00902 | -0.004 | -15.992
-1.5 | -0.077 | 0.00894 | -0.005 | -8.558
-1 | -0.008 | 0.00892 | -0.005 | -0.93
-0.5 | 0.06 | 0.00914 | -0.005 | 6.596
0 | 0.129 | 0.00861 | -0.005 | 14.955
0.5 | 0.197 | 0.00855 | -0.006 | 23.072
1 | 0.265 | 0.00853 | -0.006 | 31.125
1.5 | 0.333 | 0.0093 | -0.006 | 35.875
2 | 0.401 | 0.00938 | -0.007 | 42.777
2.5 | 0.469 | 0.00914 | -0.007 | 51.327
3 | 0.536 | 0.00916 | -0.007 | 58.496
3.5 | 0.603 | 0.00988 | -0.008 | 61.044
4 | 0.669 | 0.00986 | -0.008 | 67.841
4.5 | 0.734 | 0.00985 | -0.008 | 74.528
5 | 0.799 | 0.01001 | -0.009 | 79.777
5.5 | 0.862 | 0.01025 | -0.009 | 84.084
6 | 0.923 | 0.00984 | -0.009 | 93.78
6.5 | 0.981 | 0.01035 | -0.009 | 94.787
7 | 1.034 | 0.00994 | -0.01 | 104.116
7.5 | 1.079 | 0.01021 | -0.01 | 105.667
8 | 1.109 | 0.0114 | -0.01 | 97.248
8.5 | 1.111 | 0.01339 | -0.01 | 82.947
9 | 1.039 | 0.01898 | -0.01 | 54.709
9.5 | 0.608 | 0.04431 | -0.009 | 13.713
10 | 0.622 | 0.05587 | -0.008 | 11.135
10.5 | 0.655 | 0.05492 | -0.009 | 11.917
11 | 0.673 | 0.06455 | -0.009 | 10.432
11.5 | 0.696 | 0.07241 | -0.008 | 9.605
12 | 0.721 | 0.07741 | -0.008 | 9.315
12.5 | 0.75 | 0.07855 | -0.009 | 9.553
13 | 0.781 | 0.07871 | -0.009 | 9.918
13.5 | 0.808 | 0.08264 | -0.009 | 9.78
14 | 0.827 | 0.09834 | -0.009 | 8.407
14.5 | 0.854 | 0.10437 | -0.009 | 8.183
15 | 0.878 | 0.12039 | -0.009 | 7.294
15.5 | 0.907 | 0.12372 | -0.009 | 7.328
16 | 0.933 | 0.13696 | -0.009 | 6.813
16.5 | 0.962 | 0.13771 | -0.01 | 6.985
17 | 0.988 | 0.15518 | -0.01 | 6.368
17.5 | 1.018 | 0.14796 | -0.01 | 6.883
18 | 1.045 | 0.16334 | -0.01 | 6.396
18.5 | 1.072 | 0.17587 | -0.011 | 6.095
19 | 1.102 | 0.16748 | -0.011 | 6.579
19.5 | 1.128 | 0.187 | -0.011 | 6.031
20 | 1.155 | 0.19931 | -0.011 | 5.794

## 120. Re 12M Mach 0.50 (2)
BIGFOIL.COM POLAR EXPORT
NACA22010.5
NACA22010.5 |  |  |  | Cl Max: | 1.4537 | at alpha= | 9.5 | deg
XFOIL ncrit=9 |  |  |  | L/D Max: | 153.085 | at alpha= | 7.5 | deg
Re: | 12000000 |  |  | Cd Min: | 0.01085 | at alpha= | 9.5 | deg
Mach: | 0.5 |  |  | Cl=0 at alpha= | -99 | deg
|  |  |  | @ Cl=0.1, Cd= | 0.00637
|  |  |  | @ Cl=0.4, Cd= | 0.0053314
|  |  |  | @ Cl=0.6, Cd= | 0.0054785
alpha (deg) | Cl | Cd | Cm | Cl/Cd
0 | 0.129 | 0.00637 | -0.0048 | 20.2512
0.5 | 0.1864 | 0.0059 | -0.0027 | 31.5932
1 | 0.2463 | 0.0056 | -0.0011 | 43.9821
1.5 | 0.3088 | 0.00547 | 0.0001 | 56.4534
2 | 0.3703 | 0.00535 | 0.0017 | 69.215
2.5 | 0.4342 | 0.00531 | 0.0029 | 81.7702
3 | 0.4989 | 0.00537 | 0.0042 | 92.905
3.5 | 0.5641 | 0.00544 | 0.0056 | 103.6949
4 | 0.6293 | 0.00551 | 0.0071 | 114.2105
4.5 | 0.6937 | 0.00563 | 0.0091 | 123.2149
5 | 0.7588 | 0.00572 | 0.0112 | 132.6573
5.5 | 0.8221 | 0.00591 | 0.014 | 139.1032
6 | 0.8868 | 0.00607 | 0.0169 | 146.0956
6.5 | 0.9547 | 0.00636 | 0.0195 | 150.1101
7 | 1.0393 | 0.00683 | 0.0193 | 152.1669
7.5 | 1.1313 | 0.00739 | 0.0182 | 153.0853
8 | 1.2119 | 0.00808 | 0.0198 | 149.9876
8.5 | 1.2863 | 0.00888 | 0.0231 | 144.8536
9 | 1.3688 | 0.00984 | 0.0257 | 139.1057
9.5 | 1.4537 | 0.01085 | 0.029 | 133.9816

## 121. Re 14M Mach 0.00 (1)
BIGFOIL.COM POLAR EXPORT
NACA22010.5
NACA22010.5 |  |  |  | Cl Max: | 1.292 | at alpha= | 12.5 | deg
JavaFoil+Calcfoil stall+Eppler ext transition |  |  |  | L/D Max: | 119.317 | at alpha= | 10.5 | deg
Re: | 14000000 |  |  | Cd Min: | 0.00833 | at alpha= | 0.5 | deg
Mach: | 0 |  |  | Cl=0 at alpha= | -0.94068 | deg
|  |  |  | @ Cl=0.1, Cd= | 0.008596
|  |  |  | @ Cl=0.4, Cd= | 0.0095432
|  |  |  | @ Cl=0.6, Cd= | 0.00942
alpha (deg) | Cl | Cd | Cm | Cl/Cd
-16 | -0.611 | 0.11198 | 0.001 | -5.458
-15.5 | -0.626 | 0.10618 | 0.001 | -5.899
-15 | -0.641 | 0.10047 | 0.001 | -6.376
-14.5 | -0.654 | 0.09483 | 0.001 | -6.895
-14 | -0.665 | 0.08957 | 0.001 | -7.428
-13.5 | -0.675 | 0.08421 | 0.001 | -8.019
-13 | -0.683 | 0.07926 | 0.001 | -8.619
-12.5 | -0.689 | 0.07434 | 0.001 | -9.266
-12 | -0.692 | 0.06951 | 0.001 | -9.958
-11.5 | -0.695 | 0.06313 | 0 | -11.015
-11 | -0.843 | 0.0102 | 0.001 | -82.638
-10.5 | -0.836 | 0.0096 | 0 | -87.078
-10 | -0.823 | 0.00976 | 0 | -84.317
-9.5 | -0.805 | 0.01009 | 0 | -79.851
-9 | -0.783 | 0.00969 | 0 | -80.869
-8.5 | -0.757 | 0.01013 | -0.001 | -74.675
-8 | -0.726 | 0.00979 | -0.001 | -74.146
-7.5 | -0.691 | 0.00943 | -0.001 | -73.272
-7 | -0.651 | 0.00913 | -0.001 | -71.333
-6.5 | -0.608 | 0.00888 | -0.001 | -68.474
-6 | -0.562 | 0.00986 | -0.002 | -56.977
-5.5 | -0.513 | 0.00965 | -0.002 | -53.161
-5 | -0.462 | 0.00938 | -0.002 | -49.271
-4.5 | -0.409 | 0.00919 | -0.002 | -44.523
-4 | -0.355 | 0.00903 | -0.003 | -39.286
-3.5 | -0.299 | 0.00891 | -0.003 | -33.552
-3 | -0.242 | 0.00882 | -0.003 | -27.399
-2.5 | -0.184 | 0.00956 | -0.003 | -19.243
-2 | -0.125 | 0.00931 | -0.004 | -13.468
-1.5 | -0.066 | 0.00925 | -0.004 | -7.184
-1 | -0.007 | 0.00922 | -0.004 | -0.78
-0.5 | 0.052 | 0.00938 | -0.004 | 5.572
0 | 0.112 | 0.0084 | -0.005 | 13.296
0.5 | 0.171 | 0.00833 | -0.005 | 20.525
1 | 0.23 | 0.00899 | -0.005 | 25.617
1.5 | 0.289 | 0.00885 | -0.006 | 32.692
2 | 0.348 | 0.00875 | -0.006 | 39.847
2.5 | 0.407 | 0.00965 | -0.006 | 42.194
3 | 0.466 | 0.00948 | -0.006 | 49.16
3.5 | 0.525 | 0.0093 | -0.007 | 56.407
4 | 0.583 | 0.00925 | -0.007 | 63.031
4.5 | 0.641 | 0.00983 | -0.007 | 65.2
5 | 0.698 | 0.00971 | -0.007 | 71.938
5.5 | 0.755 | 0.01062 | -0.008 | 71.135
6 | 0.812 | 0.01018 | -0.008 | 79.729
6.5 | 0.867 | 0.00985 | -0.008 | 88.044
7 | 0.922 | 0.00955 | -0.008 | 96.546
7.5 | 0.974 | 0.0096 | -0.009 | 101.454
8 | 1.025 | 0.0098 | -0.009 | 104.544
8.5 | 1.073 | 0.00979 | -0.009 | 109.541
9 | 1.118 | 0.0102 | -0.009 | 109.551
9.5 | 1.159 | 0.0104 | -0.01 | 111.456
10 | 1.197 | 0.01056 | -0.01 | 113.283
10.5 | 1.23 | 0.0103 | -0.01 | 119.317
11 | 1.256 | 0.01141 | -0.011 | 110.029
11.5 | 1.276 | 0.01221 | -0.011 | 104.497
12 | 1.288 | 0.01323 | -0.011 | 97.359
12.5 | 1.292 | 0.01465 | -0.011 | 88.2
13 | 1.287 | 0.01684 | -0.011 | 76.42
13.5 | 1.271 | 0.02049 | -0.011 | 62.056
14 | 1.247 | 0.02617 | -0.011 | 47.667
14.5 | 1.219 | 0.03325 | -0.011 | 36.665
15 | 1.187 | 0.04162 | -0.011 | 28.517
15.5 | 1.152 | 0.05165 | -0.011 | 22.301
16 | 1.118 | 0.06144 | -0.011 | 18.195
16.5 | 1.084 | 0.07121 | -0.011 | 15.223
17 | 1.05 | 0.0809 | -0.011 | 12.982
17.5 | 1.017 | 0.09005 | -0.011 | 11.29

## 122. Re 14M Mach 0.00 (2)
BIGFOIL.COM POLAR EXPORT
NACA22010.5
NACA22010.5 |  |  |  | Cl Max: | 1.8627 | at alpha= | 20 | deg
XFOIL ncrit=9 |  |  |  | L/D Max: | 150.905 | at alpha= | 8.5 | deg
Re: | 14000000 |  |  | Cd Min: | 0.03461 | at alpha= | 20 | deg
Mach: | 0 |  |  | Cl=0 at alpha= | -0.99633 | deg
|  |  |  | @ Cl=0.1, Cd= | 0.0060068
|  |  |  | @ Cl=0.4, Cd= | 0.0050411
|  |  |  | @ Cl=0.6, Cd= | 0.0051747
alpha (deg) | Cl | Cd | Cm | Cl/Cd
-20 | -1.7597 | 0.02764 | -0.0508 | -63.665
-19.5 | -1.751 | 0.0248 | -0.0483 | -70.6048
-19 | -1.7377 | 0.02261 | -0.045 | -76.8554
-18.5 | -1.7251 | 0.02059 | -0.0408 | -83.7834
-18 | -1.7088 | 0.01897 | -0.0361 | -90.0791
-17.5 | -1.6843 | 0.01802 | -0.0316 | -93.4684
-17 | -1.6591 | 0.01663 | -0.0273 | -99.7655
-16.5 | -1.6237 | 0.01565 | -0.0244 | -103.7508
-16 | -1.5846 | 0.01484 | -0.022 | -106.779
-15.5 | -1.5446 | 0.01407 | -0.0196 | -109.7797
-15 | -1.5037 | 0.0134 | -0.0172 | -112.2164
-14.5 | -1.4637 | 0.01278 | -0.0145 | -114.5305
-14 | -1.4232 | 0.01219 | -0.0118 | -116.7514
-13.5 | -1.3769 | 0.01161 | -0.0102 | -118.596
-13 | -1.3203 | 0.01105 | -0.0108 | -119.4842
-12.5 | -1.2631 | 0.01051 | -0.0115 | -120.1808
-12 | -1.2055 | 0.00998 | -0.0122 | -120.7916
-11.5 | -1.1477 | 0.00943 | -0.013 | -121.7073
-11 | -1.0899 | 0.00882 | -0.0137 | -123.5714
-10.5 | -1.0374 | 0.00835 | -0.0131 | -124.2395
-10 | -0.9769 | 0.00788 | -0.0143 | -123.9721
-9.5 | -0.9075 | 0.00746 | -0.0174 | -121.6488
-9 | -0.8468 | 0.00714 | -0.0185 | -118.5994
-8 | -0.746 | 0.00674 | -0.0159 | -110.6825
-7.5 | -0.6957 | 0.00652 | -0.0146 | -106.7025
-7 | -0.6444 | 0.00634 | -0.0135 | -101.6404
-6.5 | -0.5923 | 0.00621 | -0.0125 | -95.3784
-6 | -0.5395 | 0.00611 | -0.0117 | -88.2979
-5.5 | -0.4864 | 0.00603 | -0.011 | -80.6633
-5 | -0.4336 | 0.00595 | -0.0102 | -72.8739
-4.5 | -0.3816 | 0.006 | -0.0092 | -63.6
-4 | -0.328 | 0.006 | -0.0086 | -54.6667
-3.5 | -0.2735 | 0.00593 | -0.0081 | -46.1214
-3 | -0.2191 | 0.00593 | -0.0076 | -36.9477
-2.5 | -0.1644 | 0.00589 | -0.0072 | -27.9117
-2 | -0.1098 | 0.0059 | -0.0067 | -18.6102
-1.5 | -0.0552 | 0.00593 | -0.0062 | -9.3086
-1 | -0.0004 | 0.00595 | -0.0058 | -0.067227
-0.5 | 0.0541 | 0.00599 | -0.0054 | 9.0317
0 | 0.1086 | 0.00601 | -0.0049 | 18.0699
0.5 | 0.1582 | 0.00556 | -0.0036 | 28.4532
1.5 | 0.2636 | 0.00525 | -0.0021 | 50.2095
2 | 0.3164 | 0.0051 | -0.0013 | 62.0392
2.5 | 0.3696 | 0.00503 | -0.0007 | 73.4791
3 | 0.4244 | 0.00505 | -0.0003 | 84.0396
3.5 | 0.479 | 0.00508 | 0.0001 | 94.2913
4 | 0.5328 | 0.00514 | 0.0006 | 103.6576
4.5 | 0.5869 | 0.00515 | 0.0011 | 113.9612
5 | 0.64 | 0.00525 | 0.0018 | 121.9048
5.5 | 0.6931 | 0.0053 | 0.0024 | 130.7736
6 | 0.7449 | 0.00544 | 0.0034 | 136.9301
6.5 | 0.7967 | 0.00554 | 0.0043 | 143.8087
7 | 0.848 | 0.00575 | 0.0053 | 147.4783
7.5 | 0.9043 | 0.00604 | 0.0051 | 149.7185
8 | 0.9699 | 0.00643 | 0.0026 | 150.8398
8.5 | 1.0337 | 0.00685 | 0.0006 | 150.9051
9 | 1.0862 | 0.00728 | 0.001 | 149.2033
9.5 | 1.1443 | 0.00776 | 0.0001 | 147.4613
10 | 1.2025 | 0.0083 | -0.0008 | 144.8795
10.5 | 1.2601 | 0.00886 | -0.0018 | 142.2235
11 | 1.3175 | 0.00943 | -0.0027 | 139.7137
11.5 | 1.3743 | 0.00999 | -0.0035 | 137.5676
12 | 1.4301 | 0.01058 | -0.0041 | 135.1701
12.5 | 1.4729 | 0.01117 | -0.002 | 131.8621
13 | 1.5142 | 0.01174 | 0.0004 | 128.9779
13.5 | 1.5544 | 0.01236 | 0.0029 | 125.7605
14 | 1.5947 | 0.0131 | 0.0052 | 121.7328
14.5 | 1.6364 | 0.01375 | 0.0071 | 119.0109
15 | 1.6756 | 0.01456 | 0.0093 | 115.0824
15.5 | 1.7122 | 0.01547 | 0.0118 | 110.6787
16 | 1.748 | 0.01635 | 0.0144 | 106.9113
16.5 | 1.7751 | 0.01723 | 0.0185 | 103.0238
17 | 1.7987 | 0.01829 | 0.0227 | 98.3434
17.5 | 1.821 | 0.01955 | 0.0264 | 93.1458
18 | 1.8352 | 0.02143 | 0.0303 | 85.637
18.5 | 1.8476 | 0.02366 | 0.0334 | 78.0896
19 | 1.8568 | 0.02648 | 0.0357 | 70.1208
19.5 | 1.8626 | 0.03 | 0.037 | 62.0867
20 | 1.8627 | 0.03461 | 0.0371 | 53.8197

## 123. Re 14M Mach 0.10 (1)
BIGFOIL.COM POLAR EXPORT
NACA22010.5
NACA22010.5 |  |  |  | Cl Max: | 1.282 | at alpha= | 12 | deg
JavaFoil+Calcfoil stall+Eppler ext transition |  |  |  | L/D Max: | 122.735 | at alpha= | 10.5 | deg
Re: | 14000000 |  |  | Cd Min: | 0.00836 | at alpha= | 0.5 | deg
Mach: | 0.1 |  |  | Cl=0 at alpha= | -0.94167 | deg
|  |  |  | @ Cl=0.1, Cd= | 0.0086014
|  |  |  | @ Cl=0.4, Cd= | 0.0095403
|  |  |  | @ Cl=0.6, Cd= | 0.0094169
alpha (deg) | Cl | Cd | Cm | Cl/Cd
-15.5 | -0.588 | 0.1076 | 0.001 | -5.467
-15 | -0.606 | 0.10149 | 0.001 | -5.967
-14.5 | -0.622 | 0.09638 | 0.001 | -6.451
-14 | -0.636 | 0.09092 | 0.001 | -7
-13.5 | -0.649 | 0.08565 | 0.001 | -7.582
-13 | -0.66 | 0.08041 | 0.001 | -8.212
-12.5 | -0.669 | 0.07571 | 0.001 | -8.834
-12 | -0.675 | 0.0708 | 0.001 | -9.532
-11.5 | -0.678 | 0.06603 | 0 | -10.27
-11 | -0.816 | 0.01136 | 0.001 | -71.895
-10.5 | -0.825 | 0.00928 | 0 | -88.928
-10 | -0.815 | 0.00931 | 0 | -87.506
-9.5 | -0.8 | 0.01018 | 0 | -78.583
-9 | -0.78 | 0.0098 | 0 | -79.523
-8.5 | -0.755 | 0.00945 | -0.001 | -79.89
-8 | -0.725 | 0.00985 | -0.001 | -73.559
-7.5 | -0.691 | 0.0095 | -0.001 | -72.755
-7 | -0.652 | 0.00919 | -0.001 | -70.953
-6.5 | -0.609 | 0.00893 | -0.001 | -68.233
-6 | -0.563 | 0.00994 | -0.002 | -56.698
-5.5 | -0.515 | 0.00967 | -0.002 | -53.272
-5 | -0.464 | 0.00903 | -0.002 | -51.367
-4.5 | -0.411 | 0.00924 | -0.002 | -44.487
-4 | -0.356 | 0.00908 | -0.003 | -39.245
-3.5 | -0.3 | 0.00895 | -0.003 | -33.545
-3 | -0.243 | 0.00883 | -0.003 | -27.519
-2.5 | -0.185 | 0.00958 | -0.003 | -19.293
-2 | -0.126 | 0.00938 | -0.004 | -13.436
-1.5 | -0.067 | 0.00928 | -0.004 | -7.198
-1 | -0.007 | 0.00928 | -0.004 | -0.779
-0.5 | 0.053 | 0.00939 | -0.004 | 5.59
0 | 0.112 | 0.0084 | -0.005 | 13.361
0.5 | 0.172 | 0.00836 | -0.005 | 20.546
1 | 0.231 | 0.009 | -0.005 | 25.725
1.5 | 0.291 | 0.0089 | -0.006 | 32.686
2 | 0.35 | 0.00882 | -0.006 | 39.716
2.5 | 0.409 | 0.00967 | -0.006 | 42.334
3 | 0.468 | 0.00954 | -0.006 | 49.074
3.5 | 0.527 | 0.00932 | -0.007 | 56.547
4 | 0.586 | 0.00926 | -0.007 | 63.227
4.5 | 0.644 | 0.00991 | -0.007 | 64.952
5 | 0.702 | 0.0098 | -0.007 | 71.622
5.5 | 0.759 | 0.01069 | -0.008 | 71.034
6 | 0.816 | 0.01025 | -0.008 | 79.6
6.5 | 0.871 | 0.00992 | -0.008 | 87.872
7 | 0.926 | 0.00961 | -0.008 | 96.323
7.5 | 0.978 | 0.00968 | -0.009 | 101.102
8 | 1.029 | 0.00989 | -0.009 | 104.053
8.5 | 1.077 | 0.00989 | -0.009 | 108.874
9 | 1.122 | 0.01026 | -0.01 | 109.365
9.5 | 1.162 | 0.01054 | -0.01 | 110.24
10 | 1.199 | 0.01021 | -0.01 | 117.475
10.5 | 1.231 | 0.01003 | -0.01 | 122.735
11 | 1.255 | 0.01161 | -0.011 | 108.106
11.5 | 1.273 | 0.01247 | -0.011 | 102.057
12 | 1.282 | 0.01362 | -0.011 | 94.152
12.5 | 1.282 | 0.01528 | -0.011 | 83.863
13 | 1.27 | 0.01809 | -0.011 | 70.209
13.5 | 1.251 | 0.02239 | -0.011 | 55.846
14 | 1.223 | 0.02888 | -0.011 | 42.343
14.5 | 1.19 | 0.03722 | -0.011 | 31.964
15 | 1.154 | 0.04628 | -0.011 | 24.939
15.5 | 1.116 | 0.05676 | -0.011 | 19.667
16 | 1.08 | 0.06675 | -0.011 | 16.174
16.5 | 1.043 | 0.07672 | -0.011 | 13.589
17 | 1.005 | 0.08647 | -0.01 | 11.625

## 124. Re 14M Mach 0.10 (2)
BIGFOIL.COM POLAR EXPORT
NACA22010.5
NACA22010.5 |  |  |  | Cl Max: | 1.8506 | at alpha= | 19 | deg
XFOIL ncrit=9 |  |  |  | L/D Max: | 151.132 | at alpha= | 8.5 | deg
Re: | 14000000 |  |  | Cd Min: | 0.03998 | at alpha= | 20 | deg
Mach: | 0.1 |  |  | Cl=0 at alpha= | -0.99636 | deg
|  |  |  | @ Cl=0.1, Cd= | 0.0060166
|  |  |  | @ Cl=0.4, Cd= | 0.0050503
|  |  |  | @ Cl=0.6, Cd= | 0.005178
alpha (deg) | Cl | Cd | Cm | Cl/Cd
-20 | -1.7178 | 0.03425 | -0.056 | -50.1547
-19.5 | -1.7182 | 0.0298 | -0.0551 | -57.6577
-19 | -1.7133 | 0.02636 | -0.0529 | -64.9962
-18.5 | -1.7095 | 0.02332 | -0.0491 | -73.3062
-18 | -1.6983 | 0.02109 | -0.0445 | -80.5263
-17.5 | -1.6761 | 0.01973 | -0.0401 | -84.9518
-17 | -1.6623 | 0.01811 | -0.0338 | -91.7891
-16.5 | -1.6319 | 0.01678 | -0.0299 | -97.2527
-16 | -1.5937 | 0.01586 | -0.027 | -100.4855
-15.5 | -1.5556 | 0.01485 | -0.024 | -104.7542
-15 | -1.5153 | 0.014 | -0.0212 | -108.2357
-14.5 | -1.4751 | 0.01327 | -0.0181 | -111.1605
-14 | -1.4345 | 0.0126 | -0.015 | -113.8492
-13.5 | -1.3911 | 0.01197 | -0.0125 | -116.2155
-13 | -1.3336 | 0.01136 | -0.0128 | -117.3944
-12.5 | -1.2754 | 0.01078 | -0.0133 | -118.3117
-12 | -1.2169 | 0.01021 | -0.0138 | -119.1871
-11.5 | -1.1577 | 0.00969 | -0.0145 | -119.4737
-11 | -1.0993 | 0.00903 | -0.015 | -121.7386
-10.5 | -1.0458 | 0.00852 | -0.0143 | -122.7465
-10 | -0.9853 | 0.008 | -0.0152 | -123.1625
-9.5 | -0.9152 | 0.00754 | -0.0182 | -121.3793
-9 | -0.853 | 0.0072 | -0.0194 | -118.4722
-8.5 | -0.8017 | 0.00695 | -0.0181 | -115.3525
-8 | -0.7511 | 0.00678 | -0.0166 | -110.7817
-7.5 | -0.7003 | 0.00656 | -0.0152 | -106.753
-7 | -0.6486 | 0.00638 | -0.014 | -101.6614
-6.5 | -0.5962 | 0.00623 | -0.013 | -95.6982
-6 | -0.543 | 0.00613 | -0.0121 | -88.5808
-5.5 | -0.4893 | 0.00605 | -0.0113 | -80.876
-5 | -0.4363 | 0.00597 | -0.0104 | -73.0821
-4.5 | -0.3838 | 0.00601 | -0.0094 | -63.8602
-4 | -0.3299 | 0.00601 | -0.0088 | -54.8918
-3.5 | -0.2751 | 0.00593 | -0.0082 | -46.3912
-3 | -0.2204 | 0.00593 | -0.0077 | -37.1669
-2.5 | -0.1653 | 0.00589 | -0.0072 | -28.0645
-2 | -0.1104 | 0.0059 | -0.0068 | -18.7119
-1.5 | -0.0555 | 0.00593 | -0.0063 | -9.3592
-1 | -0.0004 | 0.00595 | -0.0059 | -0.067227
-0.5 | 0.0545 | 0.006 | -0.0054 | 9.0833
0 | 0.1093 | 0.00602 | -0.0049 | 18.1561
0.5 | 0.1591 | 0.00557 | -0.0036 | 28.5637
1.5 | 0.2651 | 0.00525 | -0.002 | 50.4952
2 | 0.3182 | 0.0051 | -0.0013 | 62.3922
2.5 | 0.3717 | 0.00504 | -0.0006 | 73.75
3 | 0.4269 | 0.00506 | -0.0002 | 84.3676
3.5 | 0.4817 | 0.00509 | 0.0002 | 94.6365
4 | 0.536 | 0.00515 | 0.0008 | 104.0777
4.5 | 0.5904 | 0.00516 | 0.0013 | 114.4186
5 | 0.6438 | 0.00526 | 0.002 | 122.3954
5.5 | 0.6974 | 0.00532 | 0.0027 | 131.0902
6 | 0.7495 | 0.00546 | 0.0037 | 137.2711
6.5 | 0.8017 | 0.00556 | 0.0047 | 144.1906
7 | 0.8535 | 0.00577 | 0.0057 | 147.9203
7.5 | 0.9105 | 0.00608 | 0.0055 | 149.7533
8 | 0.9771 | 0.00647 | 0.003 | 151.0201
8.5 | 1.0413 | 0.00689 | 0.001 | 151.1321
9 | 1.0938 | 0.00734 | 0.0017 | 149.0191
9.5 | 1.153 | 0.00785 | 0.0008 | 146.879
10 | 1.2117 | 0.00841 | -0.0001 | 144.0785
10.5 | 1.27 | 0.00898 | -0.0009 | 141.4254
11 | 1.3281 | 0.00957 | -0.0017 | 138.7774
11.5 | 1.3855 | 0.01017 | -0.0024 | 136.234
12 | 1.4422 | 0.01075 | -0.003 | 134.1581
12.5 | 1.4831 | 0.01138 | -0.0002 | 130.3251
13 | 1.5252 | 0.01195 | 0.0023 | 127.6318
13.5 | 1.5651 | 0.01266 | 0.0051 | 123.6256
14 | 1.6068 | 0.01336 | 0.0074 | 120.2695
14.5 | 1.6482 | 0.0141 | 0.0097 | 116.8936
15 | 1.6864 | 0.01502 | 0.0123 | 112.277
15.5 | 1.7233 | 0.01594 | 0.0151 | 108.1117
16 | 1.7562 | 0.01684 | 0.0184 | 104.2874
16.5 | 1.7806 | 0.01783 | 0.0231 | 99.8654
17 | 1.8015 | 0.01918 | 0.0275 | 93.926
17.5 | 1.8212 | 0.02074 | 0.0313 | 87.811
18 | 1.8324 | 0.02305 | 0.035 | 79.4967
18.5 | 1.8429 | 0.02576 | 0.0376 | 71.5411
19 | 1.8506 | 0.02913 | 0.0392 | 63.529
19.5 | 1.8493 | 0.03385 | 0.0395 | 54.6322
20 | 1.841 | 0.03998 | 0.0383 | 46.048

## 125. Re 14M Mach 0.25 (1)
BIGFOIL.COM POLAR EXPORT
NACA22010.5
NACA22010.5 |  |  |  | Cl Max: | 1.239 | at alpha= | 11 | deg
JavaFoil+Calcfoil stall+Eppler ext transition |  |  |  | L/D Max: | 113.531 | at alpha= | 9.5 | deg
Re: | 14000000 |  |  | Cd Min: | 0.0085 | at alpha= | 0.5 | deg
Mach: | 0.25 |  |  | Cl=0 at alpha= | -0.94262 | deg
|  |  |  | @ Cl=0.1, Cd= | 0.0088133
|  |  |  | @ Cl=0.4, Cd= | 0.0088967
|  |  |  | @ Cl=0.6, Cd= | 0.00947
alpha (deg) | Cl | Cd | Cm | Cl/Cd
-14 | -0.375 | 0.09675 | 0.001 | -3.877
-13.5 | -0.421 | 0.09253 | 0.001 | -4.544
-13 | -0.462 | 0.0867 | 0.001 | -5.328
-12.5 | -0.499 | 0.08124 | 0.001 | -6.142
-12 | -0.531 | 0.07668 | 0.001 | -6.926
-11.5 | -0.558 | 0.072 | 0 | -7.753
-11 | -0.58 | 0.0674 | 0 | -8.602
-10.5 | -0.596 | 0.06281 | 0 | -9.481
-10 | -0.605 | 0.05833 | 0 | -10.38
-9.5 | -0.61 | 0.05338 | 0 | -11.435
-9 | -0.745 | 0.00968 | 0 | -76.973
-8.5 | -0.733 | 0.00994 | -0.001 | -73.727
-8 | -0.714 | 0.0095 | -0.001 | -75.078
-7.5 | -0.687 | 0.00993 | -0.001 | -69.196
-7 | -0.654 | 0.00955 | -0.001 | -68.472
-6.5 | -0.614 | 0.00922 | -0.002 | -66.664
-6 | -0.571 | 0.00896 | -0.002 | -63.738
-5.5 | -0.524 | 0.00953 | -0.002 | -54.946
-5 | -0.473 | 0.00928 | -0.002 | -51.009
-4.5 | -0.42 | 0.00903 | -0.003 | -46.562
-4 | -0.365 | 0.00927 | -0.003 | -39.386
-3.5 | -0.308 | 0.00913 | -0.003 | -33.721
-3 | -0.249 | 0.00899 | -0.003 | -27.715
-2.5 | -0.19 | 0.00888 | -0.004 | -21.366
-2 | -0.129 | 0.00953 | -0.004 | -13.582
-1.5 | -0.069 | 0.00946 | -0.004 | -7.254
-1 | -0.007 | 0.00942 | -0.004 | -0.789
-0.5 | 0.054 | 0.00959 | -0.005 | 5.627
0 | 0.115 | 0.00856 | -0.005 | 13.466
0.5 | 0.177 | 0.0085 | -0.005 | 20.767
1 | 0.238 | 0.00918 | -0.005 | 25.886
1.5 | 0.299 | 0.00909 | -0.006 | 32.889
2 | 0.36 | 0.00899 | -0.006 | 40.018
2.5 | 0.42 | 0.00885 | -0.006 | 47.524
3 | 0.481 | 0.00973 | -0.007 | 49.415
3.5 | 0.541 | 0.00947 | -0.007 | 57.178
4 | 0.601 | 0.00947 | -0.007 | 63.478
4.5 | 0.661 | 0.01017 | -0.007 | 65.006
5 | 0.72 | 0.01 | -0.008 | 72.037
5.5 | 0.779 | 0.01106 | -0.008 | 70.428
6 | 0.837 | 0.01061 | -0.008 | 78.833
6.5 | 0.893 | 0.01029 | -0.008 | 86.84
7 | 0.948 | 0.01 | -0.009 | 94.878
7.5 | 1.001 | 0.01013 | -0.009 | 98.819
8 | 1.051 | 0.01023 | -0.009 | 102.732
8.5 | 1.098 | 0.01057 | -0.01 | 103.867
9 | 1.139 | 0.0106 | -0.01 | 107.489
9.5 | 1.176 | 0.01036 | -0.01 | 113.531
10 | 1.206 | 0.0111 | -0.01 | 108.69
10.5 | 1.229 | 0.01195 | -0.011 | 102.787
11 | 1.239 | 0.01306 | -0.011 | 94.858
11.5 | 1.237 | 0.01464 | -0.011 | 84.481
12 | 1.218 | 0.01753 | -0.011 | 69.499
12.5 | 1.185 | 0.02267 | -0.011 | 52.29
13 | 1.141 | 0.03085 | -0.011 | 36.979
13.5 | 1.091 | 0.04109 | -0.011 | 26.563
14 | 1.04 | 0.0525 | -0.01 | 19.802
14.5 | 0.982 | 0.06416 | -0.01 | 15.311
15 | 0.92 | 0.07582 | -0.01 | 12.133
15.5 | 0.855 | 0.08666 | -0.01 | 9.863
16 | 0.786 | 0.09785 | -0.01 | 8.03

## 126. Re 14M Mach 0.25 (2)
BIGFOIL.COM POLAR EXPORT
NACA22010.5
NACA22010.5 |  |  |  | Cl Max: | 1.8014 | at alpha= | 17.5 | deg
XFOIL ncrit=9 |  |  |  | L/D Max: | 152.564 | at alpha= | 8 | deg
Re: | 14000000 |  |  | Cd Min: | 0.22478 | at alpha= | -19.5 | deg
Mach: | 0.25 |  |  | Cl=0 at alpha= | -0.99911 | deg
|  |  |  | @ Cl=0.1, Cd= | 0.0060632
|  |  |  | @ Cl=0.4, Cd= | 0.0050829
|  |  |  | @ Cl=0.6, Cd= | 0.005223
alpha (deg) | Cl | Cd | Cm | Cl/Cd
-19.5 | -0.7738 | 0.22478 | 0.0549 | -3.4425
-19 | -0.7571 | 0.21857 | 0.0511 | -3.4639
-18.5 | -0.7427 | 0.21139 | 0.0471 | -3.5134
-18 | -0.7425 | 0.19801 | 0.0409 | -3.7498
-17 | -1.2252 | 0.07254 | -0.041 | -16.89
-16.5 | -1.2785 | 0.05714 | -0.0532 | -22.3749
-16 | -1.3071 | 0.04714 | -0.0595 | -27.728
-15.5 | -1.3691 | 0.03619 | -0.0626 | -37.8309
-15 | -1.4242 | 0.0281 | -0.0578 | -50.6833
-14.5 | -1.4521 | 0.0233 | -0.0483 | -62.3219
-14 | -1.4439 | 0.01963 | -0.0413 | -73.5558
-13.5 | -1.4186 | 0.01713 | -0.0352 | -82.8138
-13 | -1.3887 | 0.0152 | -0.0289 | -91.3618
-12.5 | -1.3396 | 0.01365 | -0.0258 | -98.1392
-12 | -1.2791 | 0.01234 | -0.0247 | -103.6548
-11.5 | -1.2164 | 0.01133 | -0.0239 | -107.361
-11 | -1.1531 | 0.01043 | -0.0234 | -110.5561
-10.5 | -1.0921 | 0.0097 | -0.0224 | -112.5876
-10 | -1.0323 | 0.00896 | -0.0213 | -115.2121
-9.5 | -0.9593 | 0.00822 | -0.0232 | -116.7032
-9 | -0.8881 | 0.00765 | -0.0248 | -116.0915
-8.5 | -0.8328 | 0.0073 | -0.023 | -114.0822
-8 | -0.7798 | 0.00704 | -0.0208 | -110.767
-7.5 | -0.7261 | 0.00683 | -0.0188 | -106.3104
-7 | -0.672 | 0.00661 | -0.017 | -101.6641
-6.5 | -0.6175 | 0.0064 | -0.0155 | -96.4844
-6 | -0.5622 | 0.00624 | -0.0141 | -90.0962
-5.5 | -0.5063 | 0.00614 | -0.013 | -82.4593
-5 | -0.4508 | 0.00606 | -0.0119 | -74.3894
-4.5 | -0.3964 | 0.00606 | -0.0106 | -65.4125
-4 | -0.3407 | 0.00606 | -0.0097 | -56.2211
-3.5 | -0.2837 | 0.00598 | -0.009 | -47.4415
-3 | -0.2273 | 0.00596 | -0.0083 | -38.1376
-2.5 | -0.1703 | 0.00591 | -0.0077 | -28.8156
-2 | -0.1136 | 0.00593 | -0.0071 | -19.1568
-1.5 | -0.0569 | 0.00595 | -0.0066 | -9.563
-1 | -0.0001 | 0.00597 | -0.006 | -0.01675
-0.5 | 0.0563 | 0.00604 | -0.0055 | 9.3212
0 | 0.1128 | 0.00607 | -0.0049 | 18.5832
0.5 | 0.1644 | 0.00562 | -0.0035 | 29.2527
1 | 0.2182 | 0.0054 | -0.0025 | 40.4074
1.5 | 0.2733 | 0.00529 | -0.0017 | 51.6635
2 | 0.3282 | 0.00513 | -0.0009 | 63.9766
2.5 | 0.3834 | 0.00508 | -0.0001 | 75.4724
3 | 0.4406 | 0.00509 | 0.0004 | 86.5619
3.5 | 0.497 | 0.00515 | 0.001 | 96.5049
4 | 0.5536 | 0.00519 | 0.0016 | 106.6667
4.5 | 0.6098 | 0.00523 | 0.0024 | 116.5966
5 | 0.6653 | 0.00533 | 0.0033 | 124.8218
5.5 | 0.721 | 0.0054 | 0.0042 | 133.5185
6 | 0.7752 | 0.00554 | 0.0055 | 139.9278
6.5 | 0.8293 | 0.00569 | 0.0069 | 145.7469
7 | 0.8841 | 0.00589 | 0.0081 | 150.1019
7.5 | 0.9455 | 0.00623 | 0.0079 | 151.7657
8 | 1.0176 | 0.00667 | 0.0053 | 152.5637
8.5 | 1.0837 | 0.00717 | 0.004 | 151.1437
9 | 1.1387 | 0.00775 | 0.0052 | 146.929
9.5 | 1.202 | 0.00831 | 0.0047 | 144.645
10 | 1.2646 | 0.00893 | 0.0044 | 141.6125
10.5 | 1.3266 | 0.00964 | 0.0042 | 137.6141
11 | 1.3888 | 0.01032 | 0.004 | 134.5736
11.5 | 1.4501 | 0.01105 | 0.0041 | 131.2308
12 | 1.4982 | 0.01175 | 0.0069 | 127.5064
12.5 | 1.541 | 0.01253 | 0.0108 | 122.9848
13 | 1.5842 | 0.01331 | 0.0146 | 119.0233
13.5 | 1.6278 | 0.0142 | 0.0181 | 114.6338
14 | 1.6682 | 0.01528 | 0.022 | 109.1754
14.5 | 1.7084 | 0.01634 | 0.0259 | 104.5532
15 | 1.7352 | 0.01746 | 0.0319 | 99.3814
15.5 | 1.7581 | 0.01897 | 0.0375 | 92.6779
16 | 1.7762 | 0.02095 | 0.0426 | 84.7828
16.5 | 1.7908 | 0.02348 | 0.0467 | 76.2692
17 | 1.7991 | 0.02693 | 0.0497 | 66.8065
17.5 | 1.8014 | 0.03155 | 0.0508 | 57.0967
18 | 1.7898 | 0.03838 | 0.0495 | 46.6337
18.5 | 1.759 | 0.04833 | 0.0451 | 36.3956
19 | 1.6932 | 0.06351 | 0.0367 | 26.6604
19.5 | 1.5565 | 0.08911 | 0.0213 | 17.4672
20 | 1.3653 | 0.12461 | -0.0008 | 10.9566

## 127. Re 14M Mach 0.50 (1)
BIGFOIL.COM POLAR EXPORT
NACA22010.5
NACA22010.5 |  |  |  | Cl Max: | 1.155 | at alpha= | 20 | deg
JavaFoil+Calcfoil stall+Eppler ext transition |  |  |  | L/D Max: | 106.748 | at alpha= | 7.5 | deg
Re: | 14000000 |  |  | Cd Min: | 0.00854 | at alpha= | 0 | deg
Mach: | 0.5 |  |  | Cl=0 at alpha= | -0.94118 | deg
|  |  |  | @ Cl=0.1, Cd= | 0.0089981
|  |  |  | @ Cl=0.4, Cd= | 0.0092393
|  |  |  | @ Cl=0.6, Cd= | 0.0098418
alpha (deg) | Cl | Cd | Cm | Cl/Cd
-20 | -1.003 | 0.15869 | 0.003 | -6.32
-19.5 | -1.008 | 0.11585 | 0.003 | -8.699
-19 | -1.013 | 0.0839 | 0.003 | -12.073
-18.5 | -0.929 | 0.13194 | 0.002 | -7.041
-18 | -0.953 | 0.08159 | 0.003 | -11.686
-17.5 | -0.972 | 0.04801 | 0.003 | -20.248
-17 | -0.912 | 0.06447 | 0.003 | -14.151
-16.5 | -0.956 | 0.02623 | 0.003 | -36.451
-16 | -0.945 | 0.02001 | 0.003 | -47.213
-15.5 | -0.777 | 0.09544 | 0.002 | -8.145
-15 | -0.882 | 0.0197 | 0.002 | -44.752
-14.5 | -0.866 | 0.01583 | 0.002 | -54.729
-14 | -0.723 | 0.0652 | 0.002 | -11.093
-13.5 | -0.803 | 0.01534 | 0.002 | -52.363
-13 | -0.782 | 0.01331 | 0.002 | -58.728
-12.5 | -0.648 | 0.05275 | 0.001 | -12.278
-12 | -0.717 | 0.01296 | 0.001 | -55.336
-11.5 | -0.565 | 0.06792 | 0.001 | -8.317
-11 | -0.54 | 0.06328 | 0 | -8.525
-10.5 | -0.627 | 0.01123 | 0 | -55.878
-10 | -0.485 | 0.05877 | 0 | -8.257
-9.5 | -0.46 | 0.054 | 0 | -8.526
-9 | -0.432 | 0.05368 | 0 | -8.046
-8.5 | -0.406 | 0.04974 | 0 | -8.168
-8 | -0.468 | 0.00937 | -0.001 | -49.946
-7.5 | -0.352 | 0.04547 | -0.001 | -7.753
-7 | -0.325 | 0.04499 | -0.001 | -7.221
-6.5 | -0.299 | 0.0414 | -0.001 | -7.222
-6 | -0.392 | 0.04006 | -0.001 | -9.775
-5.5 | -0.517 | 0.00995 | -0.002 | -52.004
-5 | -0.494 | 0.00948 | -0.003 | -52.073
-4.5 | -0.451 | 0.00917 | -0.003 | -49.162
-4 | -0.398 | 0.00972 | -0.003 | -40.939
-3.5 | -0.339 | 0.00941 | -0.003 | -36.019
-3 | -0.276 | 0.00914 | -0.004 | -30.211
-2.5 | -0.211 | 0.00898 | -0.004 | -23.487
-2 | -0.144 | 0.00891 | -0.004 | -16.189
-1.5 | -0.077 | 0.00885 | -0.005 | -8.652
-1 | -0.008 | 0.009 | -0.005 | -0.922
-0.5 | 0.06 | 0.00963 | -0.005 | 6.259
0 | 0.129 | 0.00854 | -0.005 | 15.072
0.5 | 0.197 | 0.00922 | -0.006 | 21.393
1 | 0.265 | 0.00915 | -0.006 | 29.014
1.5 | 0.333 | 0.00919 | -0.006 | 36.279
2 | 0.401 | 0.00924 | -0.007 | 43.421
2.5 | 0.469 | 0.00984 | -0.007 | 47.645
3 | 0.536 | 0.00988 | -0.007 | 54.274
3.5 | 0.603 | 0.00984 | -0.008 | 61.253
4 | 0.669 | 0.00976 | -0.008 | 68.52
4.5 | 0.734 | 0.00976 | -0.008 | 75.288
5 | 0.799 | 0.00993 | -0.009 | 80.49
5.5 | 0.862 | 0.0101 | -0.009 | 85.371
6 | 0.923 | 0.01041 | -0.009 | 88.724
6.5 | 0.982 | 0.01023 | -0.009 | 95.914
7 | 1.035 | 0.01042 | -0.01 | 99.322
7.5 | 1.079 | 0.01011 | -0.01 | 106.748
8 | 1.109 | 0.01129 | -0.01 | 98.23
8.5 | 1.112 | 0.01316 | -0.011 | 84.529
9 | 1.044 | 0.01812 | -0.01 | 57.608
9.5 | 0.611 | 0.04219 | -0.009 | 14.481
10 | 0.625 | 0.05391 | -0.009 | 11.586
10.5 | 0.658 | 0.05269 | -0.009 | 12.479
11 | 0.676 | 0.06241 | -0.009 | 10.828
11.5 | 0.697 | 0.07063 | -0.009 | 9.873
12 | 0.723 | 0.07513 | -0.009 | 9.626
12.5 | 0.753 | 0.07585 | -0.009 | 9.927
13 | 0.778 | 0.08291 | -0.009 | 9.378
13.5 | 0.8 | 0.09512 | -0.009 | 8.407
14 | 0.823 | 0.11051 | -0.009 | 7.445
14.5 | 0.851 | 0.11397 | -0.009 | 7.471
15 | 0.877 | 0.13028 | -0.009 | 6.733
15.5 | 0.906 | 0.13247 | -0.009 | 6.838
16 | 0.933 | 0.14653 | -0.009 | 6.364
16.5 | 0.962 | 0.14408 | -0.01 | 6.674
17 | 0.988 | 0.16428 | -0.01 | 6.015
17.5 | 1.018 | 0.15428 | -0.01 | 6.6
18 | 1.045 | 0.17102 | -0.01 | 6.109
18.5 | 1.072 | 0.18469 | -0.011 | 5.803
19 | 1.102 | 0.17314 | -0.011 | 6.364
19.5 | 1.128 | 0.19368 | -0.011 | 5.824
20 | 1.155 | 0.20708 | -0.011 | 5.577

## 128. Re 14M Mach 0.50 (2)
BIGFOIL.COM POLAR EXPORT
NACA22010.5
NACA22010.5 |  |  |  | Cl Max: | 1.4499 | at alpha= | 9.5 | deg
XFOIL ncrit=9 |  |  |  | L/D Max: | 157.199 | at alpha= | 7.5 | deg
Re: | 14000000 |  |  | Cd Min: | 0.26226 | at alpha= | -20 | deg
Mach: | 0.5 |  |  | Cl=0 at alpha= | -1.0047 | deg
|  |  |  | @ Cl=0.1, Cd= | 0.006223
|  |  |  | @ Cl=0.4, Cd= | 0.0052744
|  |  |  | @ Cl=0.6, Cd= | 0.0054103
alpha (deg) | Cl | Cd | Cm | Cl/Cd
-20 | -0.8372 | 0.26226 | 0.0722 | -3.1923
-19.5 | -0.8156 | 0.2548 | 0.0676 | -3.2009
-19 | -0.7946 | 0.24682 | 0.0629 | -3.2194
-18.5 | -0.7743 | 0.2385 | 0.0583 | -3.2465
-18 | -0.7541 | 0.23023 | 0.0537 | -3.2754
-17.5 | -0.7361 | 0.22076 | 0.0489 | -3.3344
-17 | -0.719 | 0.21143 | 0.0442 | -3.4007
-16.5 | -0.6996 | 0.20372 | 0.0401 | -3.4341
-16 | -0.6806 | 0.19571 | 0.036 | -3.4776
-15.5 | -0.6607 | 0.18838 | 0.0322 | -3.5073
-15 | -0.6439 | 0.17994 | 0.0282 | -3.5784
-14.5 | -0.6326 | 0.17002 | 0.0237 | -3.7207
-14 | -0.6226 | 0.16006 | 0.0192 | -3.8898
-13.5 | -0.6086 | 0.15188 | 0.0155 | -4.0071
-13 | -0.6027 | 0.14189 | 0.0111 | -4.2477
-12.5 | -0.5926 | 0.13331 | 0.0073 | -4.4453
-12 | -0.5835 | 0.1249 | 0.0037 | -4.6717
-11.5 | -0.58 | 0.11547 | -0.0006 | -5.0229
-11 | -0.5876 | 0.10409 | -0.0061 | -5.6451
-10.5 | -0.5874 | 0.09478 | -0.0106 | -6.1975
-10 | -0.6013 | 0.08305 | -0.0172 | -7.2402
-9.5 | -0.6089 | 0.0725 | -0.0237 | -8.3986
-7.5 | -0.6528 | 0.02686 | -0.0569 | -24.3038
-7 | -0.6556 | 0.02134 | -0.0475 | -30.7216
-6.5 | -0.6555 | 0.01374 | -0.0379 | -47.7074
-6 | -0.6373 | 0.008 | -0.0291 | -79.6625
-5.5 | -0.5808 | 0.00699 | -0.0239 | -83.0901
-5 | -0.5172 | 0.00657 | -0.0203 | -78.7215
-4.5 | -0.4532 | 0.00641 | -0.0174 | -70.702
-4 | -0.3892 | 0.00632 | -0.0148 | -61.5823
-3.5 | -0.3232 | 0.00618 | -0.0131 | -52.2977
-3 | -0.258 | 0.00613 | -0.0114 | -42.0881
-2.5 | -0.1928 | 0.00607 | -0.0101 | -31.7628
-2 | -0.1278 | 0.00605 | -0.0089 | -21.124
-1.5 | -0.0636 | 0.00609 | -0.0077 | -10.4433
-1 | 0.0006 | 0.00614 | -0.0067 | 0.09772
-0.5 | 0.0647 | 0.00619 | -0.0057 | 10.4523
0 | 0.1289 | 0.00625 | -0.0048 | 20.624
0.5 | 0.1881 | 0.00585 | -0.003 | 32.1538
1 | 0.248 | 0.00557 | -0.0014 | 44.5242
1.5 | 0.3106 | 0.00542 | -0.0002 | 57.3063
2 | 0.3727 | 0.0053 | 0.0013 | 70.3208
2.5 | 0.4366 | 0.00524 | 0.0025 | 83.3206
3 | 0.5013 | 0.00531 | 0.0038 | 94.4068
3.5 | 0.5672 | 0.00536 | 0.005 | 105.8209
4 | 0.6324 | 0.00546 | 0.0066 | 115.8242
4.5 | 0.6979 | 0.00555 | 0.0083 | 125.7477
5 | 0.7632 | 0.00566 | 0.0104 | 134.841
5.5 | 0.828 | 0.00582 | 0.0129 | 142.268
6 | 0.8924 | 0.00602 | 0.0159 | 148.2392
6.5 | 0.9569 | 0.00622 | 0.0192 | 153.8424
7 | 1.031 | 0.0066 | 0.021 | 156.2121
7.5 | 1.1224 | 0.00714 | 0.02 | 157.1989
8 | 1.2099 | 0.00789 | 0.0203 | 153.346
8.5 | 1.2825 | 0.00863 | 0.024 | 148.6095
9 | 1.3646 | 0.00954 | 0.0267 | 143.0398
9.5 | 1.4499 | 0.01047 | 0.0299 | 138.4814

## 129. Re 16M Mach 0.00 (1)
BIGFOIL.COM POLAR EXPORT
NACA22010.5
NACA22010.5 |  |  |  | Cl Max: | 1.295 | at alpha= | 12.5 | deg
JavaFoil+Calcfoil stall+Eppler ext transition |  |  |  | L/D Max: | 121.146 | at alpha= | 10.5 | deg
Re: | 16000000 |  |  | Cd Min: | 0.00823 | at alpha= | 0.5 | deg
Mach: | 0 |  |  | Cl=0 at alpha= | -0.94068 | deg
|  |  |  | @ Cl=0.1, Cd= | 0.008496
|  |  |  | @ Cl=0.4, Cd= | 0.0096142
|  |  |  | @ Cl=0.6, Cd= | 0.0099002
alpha (deg) | Cl | Cd | Cm | Cl/Cd
-16 | -0.611 | 0.11107 | 0.001 | -5.504
-15.5 | -0.627 | 0.10565 | 0.001 | -5.93
-15 | -0.641 | 0.10011 | 0.001 | -6.401
-14.5 | -0.654 | 0.09462 | 0.001 | -6.911
-14 | -0.665 | 0.08917 | 0.001 | -7.463
-13.5 | -0.675 | 0.08397 | 0.001 | -8.044
-13 | -0.683 | 0.07886 | 0.001 | -8.667
-12.5 | -0.69 | 0.0735 | 0.001 | -9.382
-12 | -0.694 | 0.06825 | 0.001 | -10.164
-11.5 | -0.831 | 0.01187 | 0.001 | -70.04
-11 | -0.844 | 0.01005 | 0.001 | -83.925
-10.5 | -0.836 | 0.00942 | 0 | -88.733
-10 | -0.823 | 0.00963 | 0 | -85.496
-9.5 | -0.805 | 0.00994 | 0 | -81.029
-9 | -0.783 | 0.00957 | 0 | -81.825
-8.5 | -0.757 | 0.00999 | -0.001 | -75.777
-8 | -0.726 | 0.00962 | -0.001 | -75.455
-7.5 | -0.691 | 0.00931 | -0.001 | -74.169
-7 | -0.651 | 0.00902 | -0.001 | -72.176
-6.5 | -0.608 | 0.01003 | -0.001 | -60.611
-6 | -0.562 | 0.00974 | -0.002 | -57.681
-5.5 | -0.513 | 0.00951 | -0.002 | -53.934
-5 | -0.462 | 0.00928 | -0.002 | -49.82
-4.5 | -0.409 | 0.00909 | -0.002 | -45.034
-4 | -0.355 | 0.00894 | -0.003 | -39.7
-3.5 | -0.299 | 0.00881 | -0.003 | -33.916
-3 | -0.242 | 0.00957 | -0.003 | -25.277
-2.5 | -0.184 | 0.00946 | -0.003 | -19.449
-2 | -0.125 | 0.00922 | -0.004 | -13.601
-1.5 | -0.066 | 0.00913 | -0.004 | -7.276
-1 | -0.007 | 0.00932 | -0.004 | -0.772
-0.5 | 0.052 | 0.0092 | -0.004 | 5.681
0 | 0.112 | 0.00832 | -0.005 | 13.427
0.5 | 0.171 | 0.00823 | -0.005 | 20.771
1 | 0.23 | 0.0089 | -0.005 | 25.877
1.5 | 0.289 | 0.00877 | -0.006 | 32.991
2 | 0.348 | 0.00972 | -0.006 | 35.842
2.5 | 0.407 | 0.0096 | -0.006 | 42.426
3 | 0.466 | 0.00942 | -0.006 | 49.463
3.5 | 0.525 | 0.0092 | -0.007 | 56.994
4 | 0.583 | 0.00995 | -0.007 | 58.554
4.5 | 0.641 | 0.00978 | -0.007 | 65.551
5 | 0.698 | 0.01068 | -0.007 | 65.359
5.5 | 0.755 | 0.01053 | -0.008 | 71.749
6 | 0.812 | 0.0101 | -0.008 | 80.381
6.5 | 0.867 | 0.00977 | -0.008 | 88.819
7 | 0.922 | 0.00948 | -0.008 | 97.258
7.5 | 0.974 | 0.00954 | -0.009 | 102.08
8 | 1.025 | 0.00975 | -0.009 | 105.114
8.5 | 1.073 | 0.00974 | -0.009 | 110.163
9 | 1.118 | 0.01014 | -0.009 | 110.249
9.5 | 1.159 | 0.01084 | -0.01 | 106.967
10 | 1.197 | 0.01043 | -0.01 | 114.746
10.5 | 1.23 | 0.01015 | -0.01 | 121.146
11 | 1.256 | 0.01123 | -0.011 | 111.889
11.5 | 1.277 | 0.012 | -0.011 | 106.404
12 | 1.29 | 0.01295 | -0.011 | 99.641
12.5 | 1.295 | 0.01426 | -0.011 | 90.793
13 | 1.29 | 0.01625 | -0.011 | 79.376
13.5 | 1.276 | 0.01959 | -0.011 | 65.104
14 | 1.253 | 0.0247 | -0.011 | 50.739
14.5 | 1.225 | 0.03136 | -0.011 | 39.058
15 | 1.192 | 0.03963 | -0.011 | 30.073
15.5 | 1.156 | 0.04934 | -0.011 | 23.437
16 | 1.122 | 0.05907 | -0.011 | 18.993
16.5 | 1.087 | 0.06892 | -0.011 | 15.78
17 | 1.053 | 0.07868 | -0.011 | 13.382
17.5 | 1.019 | 0.08792 | -0.011 | 11.589

## 130. Re 16M Mach 0.00 (2)
BIGFOIL.COM POLAR EXPORT
NACA22010.5
NACA22010.5 |  |  |  | Cl Max: | 1.8834 | at alpha= | 20 | deg
XFOIL ncrit=9 |  |  |  | L/D Max: | 153.997 | at alpha= | 8.5 | deg
Re: | 16000000 |  |  | Cd Min: | 0.03257 | at alpha= | 20 | deg
Mach: | 0 |  |  | Cl=0 at alpha= | -0.99086 | deg
|  |  |  | @ Cl=0.1, Cd= | 0.0059454
|  |  |  | @ Cl=0.4, Cd= | 0.0050053
|  |  |  | @ Cl=0.6, Cd= | 0.0051485
alpha (deg) | Cl | Cd | Cm | Cl/Cd
-19.5 | -1.7674 | 0.02373 | -0.0471 | -74.4796
-19 | -1.7501 | 0.0219 | -0.0439 | -79.9132
-18.5 | -1.7348 | 0.02012 | -0.0397 | -86.2227
-18 | -1.7184 | 0.01856 | -0.0347 | -92.5862
-17.5 | -1.6939 | 0.01767 | -0.0301 | -95.863
-17 | -1.6662 | 0.01623 | -0.0263 | -102.6617
-16.5 | -1.6314 | 0.01516 | -0.0233 | -107.6121
-16 | -1.5912 | 0.01442 | -0.021 | -110.3467
-15.5 | -1.5514 | 0.01362 | -0.0186 | -113.906
-15 | -1.5111 | 0.01295 | -0.016 | -116.6873
-14.5 | -1.4709 | 0.01236 | -0.0133 | -119.0049
-14 | -1.4303 | 0.01179 | -0.0105 | -121.3147
-13.5 | -1.3746 | 0.01119 | -0.011 | -122.8418
-13 | -1.318 | 0.01065 | -0.0116 | -123.7559
-12.5 | -1.2607 | 0.01014 | -0.0123 | -124.3294
-11 | -1.0897 | 0.00862 | -0.0138 | -126.4153
-10.5 | -1.0346 | 0.00814 | -0.0138 | -127.1007
-10 | -0.9677 | 0.00764 | -0.0165 | -126.6623
-9.5 | -0.9025 | 0.00723 | -0.0187 | -124.8271
-9 | -0.8506 | 0.007 | -0.0177 | -121.5143
-8.5 | -0.8009 | 0.0068 | -0.0163 | -117.7794
-8 | -0.7502 | 0.00664 | -0.0151 | -112.9819
-7.5 | -0.699 | 0.00647 | -0.0139 | -108.0371
-7 | -0.6473 | 0.0063 | -0.0129 | -102.746
-6.5 | -0.595 | 0.00614 | -0.012 | -96.9055
-6 | -0.5419 | 0.00604 | -0.0113 | -89.7185
-5.5 | -0.4884 | 0.00598 | -0.0106 | -81.6722
-5 | -0.4356 | 0.00592 | -0.0098 | -73.5811
-4.5 | -0.3836 | 0.00597 | -0.0089 | -64.2546
-4 | -0.3293 | 0.00594 | -0.0084 | -55.4377
-3.5 | -0.2748 | 0.00587 | -0.0079 | -46.8143
-3 | -0.2201 | 0.00585 | -0.0074 | -37.6239
-2.5 | -0.1653 | 0.00581 | -0.007 | -28.4509
-2 | -0.1108 | 0.00585 | -0.0065 | -18.9402
-1.5 | -0.0559 | 0.00585 | -0.0061 | -9.5556
-1 | -0.001 | 0.00587 | -0.0057 | -0.17036
-0.5 | 0.0537 | 0.00592 | -0.0053 | 9.0709
0 | 0.1084 | 0.00595 | -0.0049 | 18.2185
0.5 | 0.159 | 0.00555 | -0.0037 | 28.6486
1 | 0.2115 | 0.00535 | -0.0029 | 39.5327
1.5 | 0.2648 | 0.00523 | -0.0023 | 50.631
2 | 0.318 | 0.00508 | -0.0016 | 62.5984
2.5 | 0.371 | 0.005 | -0.0009 | 74.2
3 | 0.4262 | 0.00501 | -0.0006 | 85.0699
3.5 | 0.4806 | 0.00506 | -0.0002 | 94.9802
4 | 0.535 | 0.0051 | 0.0002 | 104.902
4.5 | 0.589 | 0.00513 | 0.0007 | 114.8148
5 | 0.6426 | 0.00522 | 0.0012 | 123.1034
5.5 | 0.696 | 0.00527 | 0.0018 | 132.0683
6 | 0.7482 | 0.0054 | 0.0027 | 138.5556
6.5 | 0.7999 | 0.00554 | 0.0036 | 144.3863
7 | 0.8514 | 0.00568 | 0.0045 | 149.8944
7.5 | 0.9025 | 0.00592 | 0.0055 | 152.4493
8 | 0.9613 | 0.00627 | 0.0047 | 153.3174
8.5 | 1.0287 | 0.00668 | 0.0018 | 153.997
9 | 1.0878 | 0.00716 | 0.0007 | 151.9274
9.5 | 1.1407 | 0.00764 | 0.001 | 149.3063
10 | 1.1988 | 0.00816 | 0.0001 | 146.9118
10.5 | 1.2564 | 0.00868 | -0.0008 | 144.7465
11 | 1.3138 | 0.00924 | -0.0017 | 142.1861
11.5 | 1.3707 | 0.0098 | -0.0025 | 139.8673
12 | 1.4269 | 0.01033 | -0.0032 | 138.1317
12.5 | 1.4774 | 0.01096 | -0.0028 | 134.7993
13 | 1.5192 | 0.01148 | -0.0005 | 132.3345
13.5 | 1.5588 | 0.01214 | 0.0021 | 128.402
14 | 1.5998 | 0.01278 | 0.0043 | 125.18
14.5 | 1.6415 | 0.01345 | 0.0063 | 122.0446
15 | 1.6806 | 0.01428 | 0.0086 | 117.6891
15.5 | 1.7188 | 0.01511 | 0.0109 | 113.7525
16 | 1.756 | 0.01591 | 0.0132 | 110.3708
16.5 | 1.787 | 0.01679 | 0.0166 | 106.4324
17 | 1.8086 | 0.01786 | 0.0213 | 101.2654
17.5 | 1.8312 | 0.01906 | 0.0252 | 96.0756
18 | 1.8463 | 0.02081 | 0.0292 | 88.7218
18.5 | 1.8612 | 0.0228 | 0.0324 | 81.6316
19 | 1.8741 | 0.02521 | 0.0349 | 74.3395
19.5 | 1.8806 | 0.02848 | 0.0366 | 66.0323
20 | 1.8834 | 0.03257 | 0.0372 | 57.8262

## 131. Re 16M Mach 0.10 (1)
BIGFOIL.COM POLAR EXPORT
NACA22010.5
NACA22010.5 |  |  |  | Cl Max: | 1.285 | at alpha= | 12.5 | deg
JavaFoil+Calcfoil stall+Eppler ext transition |  |  |  | L/D Max: | 119.157 | at alpha= | 10.5 | deg
Re: | 16000000 |  |  | Cd Min: | 0.00832 | at alpha= | 0 | deg
Mach: | 0.1 |  |  | Cl=0 at alpha= | -0.94167 | deg
|  |  |  | @ Cl=0.1, Cd= | 0.0085092
|  |  |  | @ Cl=0.4, Cd= | 0.0094858
|  |  |  | @ Cl=0.6, Cd= | 0.0099341
alpha (deg) | Cl | Cd | Cm | Cl/Cd
-16 | -0.57 | 0.11264 | 0.001 | -5.062
-15.5 | -0.588 | 0.10675 | 0.001 | -5.512
-15 | -0.606 | 0.10115 | 0.001 | -5.989
-14.5 | -0.622 | 0.09573 | 0.001 | -6.496
-14 | -0.637 | 0.09062 | 0.001 | -7.024
-13.5 | -0.65 | 0.08534 | 0.001 | -7.611
-13 | -0.661 | 0.08007 | 0.001 | -8.25
-12.5 | -0.669 | 0.07503 | 0.001 | -8.921
-12 | -0.675 | 0.07036 | 0.001 | -9.598
-11.5 | -0.679 | 0.06548 | 0 | -10.366
-11 | -0.828 | 0.01039 | 0.001 | -79.641
-10.5 | -0.825 | 0.00914 | 0 | -90.314
-10 | -0.815 | 0.00976 | 0 | -83.495
-9.5 | -0.8 | 0.01002 | 0 | -79.863
-9 | -0.78 | 0.00967 | 0 | -80.652
-8.5 | -0.755 | 0.01006 | -0.001 | -75.021
-8 | -0.725 | 0.00969 | -0.001 | -74.829
-7.5 | -0.691 | 0.00936 | -0.001 | -73.832
-7 | -0.652 | 0.00911 | -0.001 | -71.538
-6.5 | -0.609 | 0.00968 | -0.001 | -62.939
-6 | -0.563 | 0.00981 | -0.002 | -57.407
-5.5 | -0.515 | 0.00956 | -0.002 | -53.886
-5 | -0.464 | 0.00928 | -0.002 | -49.982
-4.5 | -0.411 | 0.00909 | -0.002 | -45.217
-4 | -0.356 | 0.00898 | -0.003 | -39.684
-3.5 | -0.3 | 0.00882 | -0.003 | -34.061
-3 | -0.243 | 0.00874 | -0.003 | -27.808
-2.5 | -0.185 | 0.00943 | -0.003 | -19.587
-2 | -0.126 | 0.00925 | -0.004 | -13.627
-1.5 | -0.067 | 0.00919 | -0.004 | -7.263
-1 | -0.007 | 0.00935 | -0.004 | -0.773
-0.5 | 0.053 | 0.00925 | -0.004 | 5.674
0 | 0.112 | 0.00832 | -0.005 | 13.49
0.5 | 0.172 | 0.00904 | -0.005 | 19.012
1 | 0.231 | 0.0089 | -0.005 | 25.989
1.5 | 0.291 | 0.00878 | -0.006 | 33.134
2 | 0.35 | 0.00874 | -0.006 | 40.083
2.5 | 0.409 | 0.00962 | -0.006 | 42.56
3 | 0.468 | 0.00944 | -0.006 | 49.615
3.5 | 0.527 | 0.00926 | -0.007 | 56.912
4 | 0.586 | 0.00998 | -0.007 | 58.691
4.5 | 0.644 | 0.00979 | -0.007 | 65.796
5 | 0.702 | 0.0097 | -0.007 | 72.371
5.5 | 0.759 | 0.01059 | -0.008 | 71.649
6 | 0.816 | 0.01016 | -0.008 | 80.257
6.5 | 0.871 | 0.00983 | -0.008 | 88.655
7 | 0.926 | 0.00954 | -0.008 | 97.037
7.5 | 0.978 | 0.00962 | -0.009 | 101.734
8 | 1.029 | 0.00983 | -0.009 | 104.618
8.5 | 1.077 | 0.00983 | -0.009 | 109.494
9 | 1.122 | 0.01019 | -0.01 | 110.072
9.5 | 1.162 | 0.01045 | -0.01 | 111.183
10 | 1.199 | 0.0106 | -0.01 | 113.099
10.5 | 1.231 | 0.01033 | -0.01 | 119.157
11 | 1.256 | 0.01143 | -0.011 | 109.914
11.5 | 1.274 | 0.01225 | -0.011 | 103.969
12 | 1.284 | 0.01331 | -0.011 | 96.493
12.5 | 1.285 | 0.01484 | -0.011 | 86.539
13 | 1.275 | 0.01731 | -0.011 | 73.65
13.5 | 1.255 | 0.02141 | -0.011 | 58.606
14 | 1.228 | 0.02751 | -0.011 | 44.626
14.5 | 1.195 | 0.03515 | -0.011 | 34.009
15 | 1.159 | 0.04423 | -0.011 | 26.196
15.5 | 1.12 | 0.05447 | -0.011 | 20.571
16 | 1.083 | 0.06449 | -0.011 | 16.794
16.5 | 1.045 | 0.07454 | -0.011 | 14.024
17 | 1.008 | 0.08439 | -0.011 | 11.94
17.5 | 0.97 | 0.09365 | -0.01 | 10.36

## 132. Re 16M Mach 0.10 (2)
BIGFOIL.COM POLAR EXPORT
NACA22010.5
NACA22010.5 |  |  |  | Cl Max: | 1.8685 | at alpha= | 19 | deg
XFOIL ncrit=9 |  |  |  | L/D Max: | 154.012 | at alpha= | 8.5 | deg
Re: | 16000000 |  |  | Cd Min: | 0.03761 | at alpha= | 20 | deg
Mach: | 0.1 |  |  | Cl=0 at alpha= | -0.99091 | deg
|  |  |  | @ Cl=0.1, Cd= | 0.0059467
|  |  |  | @ Cl=0.4, Cd= | 0.0050097
|  |  |  | @ Cl=0.6, Cd= | 0.0051525
alpha (deg) | Cl | Cd | Cm | Cl/Cd
-18.5 | -1.7205 | 0.0227 | -0.0481 | -75.793
-18 | -1.7091 | 0.02056 | -0.0433 | -83.1274
-17.5 | -1.6865 | 0.01928 | -0.0388 | -87.4741
-17 | -1.6711 | 0.01768 | -0.0326 | -94.5192
-16.5 | -1.6393 | 0.01634 | -0.0289 | -100.3244
-16 | -1.6 | 0.01547 | -0.0261 | -103.426
-15.5 | -1.562 | 0.01444 | -0.0231 | -108.1717
-15 | -1.5224 | 0.01356 | -0.0201 | -112.2714
-14.5 | -1.4827 | 0.01283 | -0.0169 | -115.5651
-14 | -1.442 | 0.01219 | -0.0138 | -118.2937
-13.5 | -1.3889 | 0.01154 | -0.0133 | -120.3553
-13 | -1.3314 | 0.01094 | -0.0136 | -121.7002
-12.5 | -1.2731 | 0.01038 | -0.0141 | -122.6493
-12 | -1.2146 | 0.00984 | -0.0146 | -123.435
-11 | -1.0984 | 0.00882 | -0.0153 | -124.5351
-10.5 | -1.0435 | 0.00831 | -0.0149 | -125.5716
-10 | -0.9762 | 0.00777 | -0.0174 | -125.6371
-9.5 | -0.9096 | 0.00732 | -0.0196 | -124.2623
-9 | -0.8567 | 0.00705 | -0.0187 | -121.5177
-8.5 | -0.8066 | 0.00684 | -0.0171 | -117.924
-8 | -0.7554 | 0.00668 | -0.0157 | -113.0838
-7.5 | -0.7036 | 0.00651 | -0.0146 | -108.0799
-7 | -0.6516 | 0.00633 | -0.0134 | -102.9384
-6.5 | -0.5989 | 0.00617 | -0.0124 | -97.0665
-6 | -0.5454 | 0.00606 | -0.0116 | -90
-5.5 | -0.4915 | 0.00599 | -0.0109 | -82.0534
-5 | -0.4383 | 0.00593 | -0.01 | -73.9123
-4.5 | -0.3859 | 0.00597 | -0.0091 | -64.6399
-4 | -0.3312 | 0.00594 | -0.0085 | -55.7576
-3.5 | -0.2764 | 0.00588 | -0.008 | -47.0068
-3 | -0.2214 | 0.00585 | -0.0075 | -37.8462
-2.5 | -0.1662 | 0.00581 | -0.0071 | -28.6059
-2 | -0.1114 | 0.00585 | -0.0066 | -19.0427
-1.5 | -0.0562 | 0.00586 | -0.0062 | -9.5904
-1 | -0.001 | 0.00588 | -0.0058 | -0.17007
-0.5 | 0.054 | 0.00593 | -0.0053 | 9.1062
0 | 0.109 | 0.00595 | -0.0049 | 18.3193
0.5 | 0.16 | 0.00555 | -0.0037 | 28.8288
1 | 0.2127 | 0.00535 | -0.0029 | 39.757
1.5 | 0.2663 | 0.00523 | -0.0022 | 50.9178
2 | 0.3198 | 0.00508 | -0.0016 | 62.9528
2.5 | 0.3731 | 0.005 | -0.0009 | 74.62
3 | 0.4287 | 0.00502 | -0.0005 | 85.3984
3.5 | 0.4834 | 0.00507 | -0.0001 | 95.3452
4 | 0.5382 | 0.0051 | 0.0003 | 105.5294
4.5 | 0.5925 | 0.00514 | 0.0009 | 115.2724
5 | 0.6465 | 0.00523 | 0.0015 | 123.6138
5.5 | 0.7003 | 0.00529 | 0.0021 | 132.3819
6 | 0.7529 | 0.00541 | 0.003 | 139.1682
6.5 | 0.805 | 0.00556 | 0.0039 | 144.7842
7 | 0.8569 | 0.0057 | 0.005 | 150.3333
7.5 | 0.9085 | 0.00595 | 0.006 | 152.6891
8.5 | 1.0365 | 0.00673 | 0.0022 | 154.0119
9 | 1.0956 | 0.00724 | 0.0013 | 151.326
9.5 | 1.1493 | 0.00773 | 0.0017 | 148.6805
10 | 1.2082 | 0.00824 | 0.0008 | 146.6262
10.5 | 1.2666 | 0.00877 | 0 | 144.4242
11 | 1.3246 | 0.00934 | -0.0008 | 141.8201
11.5 | 1.382 | 0.00995 | -0.0015 | 138.8945
12 | 1.4388 | 0.01052 | -0.002 | 136.7681
12.5 | 1.4882 | 0.01113 | -0.0011 | 133.7107
13 | 1.5302 | 0.0117 | 0.0015 | 130.7863
13.5 | 1.5698 | 0.0124 | 0.0044 | 126.5968
14 | 1.612 | 0.01305 | 0.0066 | 123.5249
14.5 | 1.6531 | 0.01382 | 0.0089 | 119.6165
15 | 1.6922 | 0.0147 | 0.0115 | 115.1156
15.5 | 1.7311 | 0.01551 | 0.0139 | 111.6119
16 | 1.7672 | 0.01642 | 0.0167 | 107.6248
16.5 | 1.7916 | 0.01738 | 0.0215 | 103.084
17 | 1.8111 | 0.01874 | 0.0263 | 96.6435
17.5 | 1.8315 | 0.02021 | 0.0302 | 90.6235
18 | 1.8462 | 0.0222 | 0.0339 | 83.1622
18.5 | 1.8602 | 0.02453 | 0.0367 | 75.8337
19 | 1.8685 | 0.02766 | 0.0387 | 67.5524
19.5 | 1.8672 | 0.03214 | 0.0396 | 58.0958
20 | 1.8627 | 0.03761 | 0.039 | 49.5267

## 133. Re 16M Mach 0.25 (1)
BIGFOIL.COM POLAR EXPORT
NACA22010.5
NACA22010.5 |  |  |  | Cl Max: | 1.241 | at alpha= | 11 | deg
JavaFoil+Calcfoil stall+Eppler ext transition |  |  |  | L/D Max: | 119.651 | at alpha= | 10 | deg
Re: | 16000000 |  |  | Cd Min: | 0.00842 | at alpha= | 0.5 | deg
Mach: | 0.25 |  |  | Cl=0 at alpha= | -0.94262 | deg
|  |  |  | @ Cl=0.1, Cd= | 0.0086834
|  |  |  | @ Cl=0.4, Cd= | 0.0088133
|  |  |  | @ Cl=0.6, Cd= | 0.0094098
alpha (deg) | Cl | Cd | Cm | Cl/Cd
-14.5 | -0.325 | 0.10175 | 0.001 | -3.198
-14 | -0.375 | 0.09662 | 0.001 | -3.883
-13.5 | -0.421 | 0.09162 | 0.001 | -4.591
-13 | -0.462 | 0.08626 | 0.001 | -5.356
-12.5 | -0.499 | 0.08105 | 0.001 | -6.157
-12 | -0.531 | 0.0764 | 0.001 | -6.954
-11.5 | -0.558 | 0.07167 | 0 | -7.79
-11 | -0.58 | 0.06692 | 0 | -8.667
-10.5 | -0.596 | 0.06235 | 0 | -9.557
-10 | -0.606 | 0.05777 | 0 | -10.49
-9.5 | -0.747 | 0.00973 | 0 | -76.797
-9 | -0.745 | 0.00955 | 0 | -78.023
-8.5 | -0.733 | 0.0098 | -0.001 | -74.811
-8 | -0.714 | 0.01017 | -0.001 | -70.16
-7.5 | -0.687 | 0.0098 | -0.001 | -70.104
-7 | -0.654 | 0.00942 | -0.001 | -69.348
-6.5 | -0.614 | 0.00911 | -0.002 | -67.417
-6 | -0.571 | 0.00967 | -0.002 | -59.066
-5.5 | -0.524 | 0.00985 | -0.002 | -53.187
-5 | -0.473 | 0.00963 | -0.002 | -49.16
-4.5 | -0.42 | 0.00931 | -0.003 | -45.126
-4 | -0.365 | 0.00916 | -0.003 | -39.836
-3.5 | -0.308 | 0.00903 | -0.003 | -34.094
-3 | -0.249 | 0.00886 | -0.003 | -28.139
-2.5 | -0.19 | 0.00963 | -0.004 | -19.69
-2 | -0.129 | 0.00943 | -0.004 | -13.722
-1.5 | -0.069 | 0.00933 | -0.004 | -7.351
-1 | -0.007 | 0.00951 | -0.004 | -0.782
-0.5 | 0.054 | 0.00943 | -0.005 | 5.723
0 | 0.115 | 0.00844 | -0.005 | 13.655
0.5 | 0.177 | 0.00842 | -0.005 | 20.977
1 | 0.238 | 0.00909 | -0.005 | 26.16
1.5 | 0.299 | 0.009 | -0.006 | 33.215
2 | 0.36 | 0.0089 | -0.006 | 40.403
2.5 | 0.42 | 0.00877 | -0.006 | 47.952
3 | 0.481 | 0.00968 | -0.007 | 49.716
3.5 | 0.541 | 0.0094 | -0.007 | 57.566
4 | 0.601 | 0.00941 | -0.007 | 63.923
4.5 | 0.661 | 0.01011 | -0.007 | 65.372
5 | 0.72 | 0.0099 | -0.008 | 72.774
5.5 | 0.779 | 0.01095 | -0.008 | 71.098
6 | 0.837 | 0.01053 | -0.008 | 79.459
6.5 | 0.893 | 0.01019 | -0.008 | 87.636
7 | 0.948 | 0.00991 | -0.009 | 95.662
7.5 | 1.001 | 0.01005 | -0.009 | 99.566
8 | 1.051 | 0.01017 | -0.009 | 103.384
8.5 | 1.098 | 0.0105 | -0.01 | 104.585
9 | 1.139 | 0.01046 | -0.01 | 108.952
9.5 | 1.176 | 0.01021 | -0.01 | 115.237
10 | 1.207 | 0.01009 | -0.01 | 119.651
10.5 | 1.229 | 0.01178 | -0.011 | 104.41
11 | 1.241 | 0.0128 | -0.011 | 96.924
11.5 | 1.239 | 0.01427 | -0.011 | 86.874
12 | 1.223 | 0.01682 | -0.011 | 72.69
12.5 | 1.19 | 0.02152 | -0.011 | 55.318
13 | 1.146 | 0.02914 | -0.011 | 39.331
13.5 | 1.096 | 0.03909 | -0.011 | 28.05
14 | 1.044 | 0.05041 | -0.01 | 20.699
14.5 | 0.985 | 0.06218 | -0.01 | 15.847
15 | 0.922 | 0.07401 | -0.01 | 12.457
15.5 | 0.856 | 0.08501 | -0.01 | 10.073
16 | 0.787 | 0.09587 | -0.01 | 8.21

## 134. Re 16M Mach 0.25 (2)
BIGFOIL.COM POLAR EXPORT
NACA22010.5
NACA22010.5 |  |  |  | Cl Max: | 1.8228 | at alpha= | 17.5 | deg
XFOIL ncrit=9 |  |  |  | L/D Max: | 154.68 | at alpha= | 7.5 | deg
Re: | 16000000 |  |  | Cd Min: | 0.22398 | at alpha= | -19.5 | deg
Mach: | 0.25 |  |  | Cl=0 at alpha= | -0.99382 | deg
|  |  |  | @ Cl=0.1, Cd= | 0.0059755
|  |  |  | @ Cl=0.4, Cd= | 0.0050352
|  |  |  | @ Cl=0.6, Cd= | 0.0052051
alpha (deg) | Cl | Cd | Cm | Cl/Cd
-19.5 | -0.7764 | 0.22398 | 0.0548 | -3.4664
-19 | -0.7714 | 0.21238 | 0.0491 | -3.6322
-18.5 | -0.7572 | 0.20532 | 0.0451 | -3.6879
-17.5 | -1.205 | 0.08445 | -0.0323 | -14.2688
-17 | -1.2922 | 0.06287 | -0.0496 | -20.5535
-16.5 | -1.343 | 0.04937 | -0.0594 | -27.2028
-16 | -1.3758 | 0.04026 | -0.0634 | -34.1729
-15.5 | -1.4431 | 0.03034 | -0.062 | -47.5643
-15 | -1.4769 | 0.0247 | -0.0546 | -59.7935
-14.5 | -1.4859 | 0.02091 | -0.0456 | -71.0617
-14 | -1.4661 | 0.01799 | -0.0393 | -81.4953
-13.5 | -1.4364 | 0.01596 | -0.0331 | -90
-13 | -1.3993 | 0.01428 | -0.0278 | -97.9902
-12.5 | -1.3399 | 0.01286 | -0.0264 | -104.1913
-12 | -1.2783 | 0.01171 | -0.0254 | -109.1631
-11.5 | -1.2151 | 0.0108 | -0.0246 | -112.5093
-11 | -1.1519 | 0.00998 | -0.0239 | -115.4208
-10 | -1.0251 | 0.00871 | -0.023 | -117.6923
-9.5 | -0.9496 | 0.00795 | -0.0254 | -119.4465
-9 | -0.8904 | 0.00747 | -0.0244 | -119.1968
-8.5 | -0.8384 | 0.00718 | -0.0219 | -116.7688
-8 | -0.7848 | 0.00693 | -0.0198 | -113.2468
-7.5 | -0.7303 | 0.00673 | -0.018 | -108.5141
-7 | -0.6752 | 0.00656 | -0.0165 | -102.9268
-6.5 | -0.6203 | 0.00634 | -0.0149 | -97.8391
-6 | -0.5647 | 0.00618 | -0.0137 | -91.3754
-5.5 | -0.5087 | 0.00606 | -0.0126 | -83.9439
-5 | -0.4529 | 0.00602 | -0.0115 | -75.2326
-4.5 | -0.3985 | 0.00602 | -0.0103 | -66.196
-4 | -0.3422 | 0.00598 | -0.0094 | -57.2241
-3.5 | -0.2851 | 0.00592 | -0.0088 | -48.1588
-2.5 | -0.1712 | 0.00584 | -0.0076 | -29.3151
-2 | -0.1146 | 0.00587 | -0.007 | -19.523
-1.5 | -0.0577 | 0.00587 | -0.0064 | -9.8296
-1 | -0.0007 | 0.00589 | -0.0059 | -0.11885
-0.5 | 0.0559 | 0.00596 | -0.0054 | 9.3792
0 | 0.1127 | 0.00598 | -0.0049 | 18.8462
0.5 | 0.1651 | 0.00559 | -0.0036 | 29.5349
1 | 0.2194 | 0.00538 | -0.0027 | 40.7807
1.5 | 0.2747 | 0.00525 | -0.002 | 52.3238
2 | 0.3298 | 0.00512 | -0.0012 | 64.4141
2.5 | 0.385 | 0.00503 | -0.0004 | 76.5408
3 | 0.4425 | 0.00505 | 0 | 87.6238
3.5 | 0.4989 | 0.00511 | 0.0006 | 97.6321
4 | 0.5559 | 0.00515 | 0.0012 | 107.9417
4.5 | 0.6119 | 0.00522 | 0.0019 | 117.2222
5 | 0.6682 | 0.00528 | 0.0027 | 126.553
5.5 | 0.7238 | 0.00539 | 0.0036 | 134.2857
6 | 0.779 | 0.00549 | 0.0047 | 141.8944
6.5 | 0.833 | 0.00567 | 0.006 | 146.9136
7 | 0.8869 | 0.00583 | 0.0075 | 152.1269
7.5 | 0.942 | 0.00609 | 0.0087 | 154.6798
8 | 1.0086 | 0.00653 | 0.0073 | 154.4564
8.5 | 1.0794 | 0.00706 | 0.005 | 152.8895
9 | 1.1398 | 0.00758 | 0.0051 | 150.3694
9.5 | 1.1984 | 0.00815 | 0.0056 | 147.0429
10 | 1.2608 | 0.00877 | 0.0053 | 143.7628
10.5 | 1.323 | 0.00942 | 0.0051 | 140.4459
11 | 1.3852 | 0.01009 | 0.0049 | 137.2844
11.5 | 1.4467 | 0.0108 | 0.005 | 133.9537
12 | 1.504 | 0.0115 | 0.006 | 130.7826
12.5 | 1.5467 | 0.01228 | 0.0099 | 125.9528
13 | 1.5903 | 0.01299 | 0.0137 | 122.4249
13.5 | 1.6333 | 0.01391 | 0.0174 | 117.4191
14 | 1.6758 | 0.01489 | 0.021 | 112.5453
14.5 | 1.7168 | 0.0159 | 0.0248 | 107.9748
15 | 1.7469 | 0.01704 | 0.0304 | 102.5176
15.5 | 1.769 | 0.0185 | 0.0363 | 95.6216
16 | 1.7891 | 0.02031 | 0.0415 | 88.0896
16.5 | 1.808 | 0.02247 | 0.0458 | 80.4628
17 | 1.8187 | 0.02556 | 0.0492 | 71.1541
17.5 | 1.8228 | 0.02977 | 0.051 | 61.2294
18 | 1.8146 | 0.03593 | 0.0506 | 50.5038
18.5 | 1.7902 | 0.0448 | 0.0473 | 39.9598
19 | 1.7374 | 0.05799 | 0.0403 | 29.9603
19.5 | 1.6235 | 0.08 | 0.0272 | 20.2937
20 | 1.4436 | 0.11274 | 0.007 | 12.8047

## 135. Re 16M Mach 0.50 (1)
BIGFOIL.COM POLAR EXPORT
NACA22010.5
NACA22010.5 |  |  |  | Cl Max: | 1.155 | at alpha= | 20 | deg
JavaFoil+Calcfoil stall+Eppler ext transition |  |  |  | L/D Max: | 107.703 | at alpha= | 7.5 | deg
Re: | 16000000 |  |  | Cd Min: | 0.00876 | at alpha= | -2 | deg
Mach: | 0.5 |  |  | Cl=0 at alpha= | -0.94118 | deg
|  |  |  | @ Cl=0.1, Cd= | 0.010138
|  |  |  | @ Cl=0.4, Cd= | 0.0097496
|  |  |  | @ Cl=0.6, Cd= | 0.010476
alpha (deg) | Cl | Cd | Cm | Cl/Cd
-20 | -1.002 | 0.16375 | 0.003 | -6.121
-19.5 | -0.991 | 0.13483 | 0.003 | -7.351
-19 | -0.986 | 0.10841 | 0.003 | -9.093
-18.5 | -0.926 | 0.13964 | 0.002 | -6.634
-18 | -0.917 | 0.1151 | 0.003 | -7.965
-17.5 | -0.926 | 0.07915 | 0.003 | -11.701
-17 | -0.852 | 0.11607 | 0.002 | -7.336
-16.5 | -0.895 | 0.05645 | 0.003 | -15.848
-16 | -0.915 | 0.02991 | 0.003 | -30.588
-15.5 | -0.776 | 0.09791 | 0.002 | -7.928
-15 | -0.887 | 0.01835 | 0.002 | -48.315
-14.5 | -0.868 | 0.01522 | 0.002 | -57.041
-14 | -0.784 | 0.03015 | 0.002 | -26.008
-13.5 | -0.807 | 0.01463 | 0.002 | -55.143
-13 | -0.783 | 0.01295 | 0.002 | -60.432
-12.5 | -0.72 | 0.01864 | 0.001 | -38.639
-12 | -0.719 | 0.01256 | 0.001 | -57.3
-11.5 | -0.566 | 0.06691 | 0.001 | -8.459
-11 | -0.613 | 0.02125 | 0.001 | -28.86
-10.5 | -0.628 | 0.01106 | 0 | -56.762
-10 | -0.486 | 0.058 | 0 | -8.379
-9.5 | -0.562 | 0.01064 | 0 | -52.859
-9 | -0.432 | 0.05321 | 0 | -8.123
-8.5 | -0.407 | 0.04895 | 0 | -8.316
-8 | -0.468 | 0.00985 | -0.001 | -47.521
-7.5 | -0.353 | 0.04504 | -0.001 | -7.835
-7 | -0.325 | 0.04473 | -0.001 | -7.266
-6.5 | -0.299 | 0.04106 | -0.001 | -7.288
-6 | -0.392 | 0.0398 | -0.001 | -9.845
-5.5 | -0.517 | 0.00983 | -0.002 | -52.648
-5 | -0.494 | 0.00939 | -0.003 | -52.572
-4.5 | -0.451 | 0.00906 | -0.003 | -49.786
-4 | -0.398 | 0.00958 | -0.003 | -41.537
-3.5 | -0.339 | 0.00931 | -0.003 | -36.407
-3 | -0.276 | 0.00901 | -0.004 | -30.62
-2.5 | -0.211 | 0.00886 | -0.004 | -23.783
-2 | -0.144 | 0.00876 | -0.004 | -16.459
-1.5 | -0.077 | 0.00876 | -0.005 | -8.738
-1 | -0.008 | 0.00887 | -0.005 | -0.935
-0.5 | 0.06 | 0.01019 | -0.005 | 5.916
0 | 0.129 | 0.0101 | -0.005 | 12.755
0.5 | 0.197 | 0.00912 | -0.006 | 21.617
1 | 0.265 | 0.00908 | -0.006 | 29.228
1.5 | 0.333 | 0.00905 | -0.006 | 36.853
2 | 0.401 | 0.00976 | -0.007 | 41.121
2.5 | 0.469 | 0.00973 | -0.007 | 48.206
3 | 0.536 | 0.00975 | -0.007 | 54.97
3.5 | 0.603 | 0.01051 | -0.008 | 57.346
4 | 0.669 | 0.0105 | -0.008 | 63.74
4.5 | 0.734 | 0.01048 | -0.008 | 70.111
5 | 0.799 | 0.00984 | -0.009 | 81.23
5.5 | 0.862 | 0.01002 | -0.009 | 86.073
6 | 0.923 | 0.01031 | -0.009 | 89.541
6.5 | 0.982 | 0.01012 | -0.009 | 97.004
7 | 1.035 | 0.01033 | -0.01 | 100.189
7.5 | 1.079 | 0.01002 | -0.01 | 107.703
8 | 1.11 | 0.0112 | -0.01 | 99.059
8.5 | 1.113 | 0.01296 | -0.011 | 85.915
9 | 1.048 | 0.01745 | -0.01 | 60.025
9.5 | 0.614 | 0.04037 | -0.009 | 15.211
10 | 0.627 | 0.05215 | -0.009 | 12.019
10.5 | 0.66 | 0.05061 | -0.009 | 13.05
11 | 0.677 | 0.06097 | -0.009 | 11.111
11.5 | 0.699 | 0.06874 | -0.009 | 10.171
12 | 0.725 | 0.07309 | -0.009 | 9.92
12.5 | 0.748 | 0.08241 | -0.009 | 9.072
13 | 0.772 | 0.09224 | -0.008 | 8.365
13.5 | 0.797 | 0.10151 | -0.009 | 7.855
14 | 0.821 | 0.11825 | -0.008 | 6.947
14.5 | 0.851 | 0.11986 | -0.009 | 7.096
15 | 0.877 | 0.13767 | -0.009 | 6.369
15.5 | 0.906 | 0.13802 | -0.009 | 6.561
16 | 0.932 | 0.15186 | -0.009 | 6.14
16.5 | 0.962 | 0.15011 | -0.01 | 6.406
17 | 0.988 | 0.16935 | -0.01 | 5.835
17.5 | 1.018 | 0.15781 | -0.01 | 6.453
18 | 1.045 | 0.17719 | -0.01 | 5.895
18.5 | 1.072 | 0.18886 | -0.011 | 5.675
19 | 1.102 | 0.17806 | -0.011 | 6.188
19.5 | 1.128 | 0.19637 | -0.011 | 5.745
20 | 1.155 | 0.21098 | -0.011 | 5.475

## 136. Re 16M Mach 0.50 (2)
BIGFOIL.COM POLAR EXPORT
NACA22010.5
NACA22010.5 |  |  |  | Cl Max: | 1.5296 | at alpha= | 10 | deg
XFOIL ncrit=9 |  |  |  | L/D Max: | 160.346 | at alpha= | 7.5 | deg
Re: | 16000000 |  |  | Cd Min: | 0.01171 | at alpha= | 10 | deg
Mach: | 0.5 |  |  | Cl=0 at alpha= | -99 | deg
|  |  |  | @ Cl=0.1, Cd= | 0.00614
|  |  |  | @ Cl=0.4, Cd= | 0.0052322
|  |  |  | @ Cl=0.6, Cd= | 0.0053559
alpha (deg) | Cl | Cd | Cm | Cl/Cd
0 | 0.1287 | 0.00614 | -0.0048 | 20.9609
0.5 | 0.1893 | 0.00582 | -0.0032 | 32.5258
1 | 0.2495 | 0.00551 | -0.0016 | 45.2813
1.5 | 0.3121 | 0.00538 | -0.0004 | 58.0112
2 | 0.3749 | 0.00526 | 0.0009 | 71.2738
2.5 | 0.4382 | 0.00519 | 0.0022 | 84.4316
3 | 0.5037 | 0.00527 | 0.0034 | 95.5787
3.5 | 0.5696 | 0.0053 | 0.0046 | 107.4717
4 | 0.6349 | 0.00542 | 0.0061 | 117.1402
4.5 | 0.7012 | 0.00549 | 0.0077 | 127.7231
5 | 0.7666 | 0.00563 | 0.0098 | 136.1634
5.5 | 0.8327 | 0.00575 | 0.0121 | 144.8174
6 | 0.8971 | 0.00597 | 0.015 | 150.268
6.5 | 0.9625 | 0.00616 | 0.0182 | 156.25
7 | 1.0273 | 0.00644 | 0.0218 | 159.5186
7.5 | 1.1112 | 0.00693 | 0.0222 | 160.3463
8 | 1.2049 | 0.00769 | 0.0213 | 156.684
8.5 | 1.2848 | 0.00848 | 0.0237 | 151.5094
9 | 1.3611 | 0.00931 | 0.0274 | 146.1976
9.5 | 1.4467 | 0.01016 | 0.0307 | 142.3917
10 | 1.5296 | 0.01171 | 0.0359 | 130.6234

## 137. Re 18M Mach 0.00 (1)
BIGFOIL.COM POLAR EXPORT
NACA22010.5
NACA22010.5 |  |  |  | Cl Max: | 1.297 | at alpha= | 12.5 | deg
JavaFoil+Calcfoil stall+Eppler ext transition |  |  |  | L/D Max: | 122.79 | at alpha= | 10.5 | deg
Re: | 18000000 |  |  | Cd Min: | 0.00816 | at alpha= | 0.5 | deg
Mach: | 0 |  |  | Cl=0 at alpha= | -0.94068 | deg
|  |  |  | @ Cl=0.1, Cd= | 0.008404
|  |  |  | @ Cl=0.4, Cd= | 0.0095607
|  |  |  | @ Cl=0.6, Cd= | 0.0097914
alpha (deg) | Cl | Cd | Cm | Cl/Cd
-16 | -0.611 | 0.11056 | 0.001 | -5.531
-15.5 | -0.627 | 0.10499 | 0.001 | -5.97
-15 | -0.641 | 0.09946 | 0.001 | -6.446
-14.5 | -0.654 | 0.09418 | 0.001 | -6.945
-14 | -0.666 | 0.08897 | 0.001 | -7.482
-13.5 | -0.676 | 0.08368 | 0.001 | -8.075
-13 | -0.684 | 0.07828 | 0.001 | -8.738
-12.5 | -0.691 | 0.07265 | 0.001 | -9.505
-12 | -0.695 | 0.0674 | 0.001 | -10.309
-11.5 | -0.838 | 0.01111 | 0.001 | -75.5
-11 | -0.844 | 0.00931 | 0.001 | -90.63
-10.5 | -0.836 | 0.0099 | 0 | -84.469
-10 | -0.823 | 0.00951 | 0 | -86.586
-9.5 | -0.805 | 0.00979 | 0 | -82.26
-9 | -0.783 | 0.00944 | 0 | -82.958
-8.5 | -0.757 | 0.00987 | -0.001 | -76.684
-8 | -0.726 | 0.00953 | -0.001 | -76.139
-7.5 | -0.691 | 0.00919 | -0.001 | -75.155
-7 | -0.651 | 0.00895 | -0.001 | -72.724
-6.5 | -0.608 | 0.00992 | -0.001 | -61.303
-6 | -0.562 | 0.00963 | -0.002 | -58.335
-5.5 | -0.513 | 0.00944 | -0.002 | -54.387
-5 | -0.462 | 0.00918 | -0.002 | -50.354
-4.5 | -0.409 | 0.00899 | -0.002 | -45.52
-4 | -0.355 | 0.00884 | -0.003 | -40.124
-3.5 | -0.299 | 0.00873 | -0.003 | -34.249
-3 | -0.242 | 0.00947 | -0.003 | -25.543
-2.5 | -0.184 | 0.00936 | -0.003 | -19.651
-2 | -0.125 | 0.00913 | -0.004 | -13.73
-1.5 | -0.066 | 0.00906 | -0.004 | -7.333
-1 | -0.007 | 0.00917 | -0.004 | -0.785
-0.5 | 0.052 | 0.00906 | -0.004 | 5.766
0 | 0.112 | 0.00824 | -0.005 | 13.555
0.5 | 0.171 | 0.00816 | -0.005 | 20.963
1 | 0.23 | 0.00881 | -0.005 | 26.127
1.5 | 0.289 | 0.00869 | -0.006 | 33.296
2 | 0.348 | 0.00964 | -0.006 | 36.14
2.5 | 0.407 | 0.00955 | -0.006 | 42.661
3 | 0.466 | 0.00936 | -0.006 | 49.776
3.5 | 0.525 | 0.00914 | -0.007 | 57.368
4 | 0.583 | 0.00985 | -0.007 | 59.192
4.5 | 0.641 | 0.00965 | -0.007 | 66.39
5 | 0.698 | 0.01063 | -0.007 | 65.691
5.5 | 0.755 | 0.01045 | -0.008 | 72.324
6 | 0.812 | 0.01003 | -0.008 | 80.97
6.5 | 0.867 | 0.0097 | -0.008 | 89.437
7 | 0.922 | 0.00941 | -0.008 | 97.945
7.5 | 0.974 | 0.00949 | -0.009 | 102.687
8 | 1.025 | 0.0097 | -0.009 | 105.659
8.5 | 1.073 | 0.00969 | -0.009 | 110.68
9 | 1.118 | 0.01008 | -0.009 | 110.897
9.5 | 1.16 | 0.01039 | -0.01 | 111.641
10 | 1.197 | 0.01033 | -0.01 | 115.926
10.5 | 1.23 | 0.01002 | -0.01 | 122.79
11 | 1.257 | 0.01109 | -0.011 | 113.316
11.5 | 1.278 | 0.01182 | -0.011 | 108.117
12 | 1.291 | 0.01272 | -0.011 | 101.51
12.5 | 1.297 | 0.01395 | -0.011 | 92.959
13 | 1.293 | 0.01583 | -0.011 | 81.667
13.5 | 1.28 | 0.0188 | -0.011 | 68.059
14 | 1.258 | 0.02351 | -0.011 | 53.506
14.5 | 1.23 | 0.02983 | -0.011 | 41.223
15 | 1.195 | 0.03821 | -0.011 | 31.28
15.5 | 1.16 | 0.04738 | -0.011 | 24.493
16 | 1.125 | 0.05707 | -0.011 | 19.719
16.5 | 1.09 | 0.06695 | -0.011 | 16.285
17 | 1.055 | 0.07678 | -0.011 | 13.746
17.5 | 1.021 | 0.08609 | -0.011 | 11.858

## 138. Re 18M Mach 0.00 (2)
BIGFOIL.COM POLAR EXPORT
NACA22010.5
NACA22010.5 |  |  |  | Cl Max: | 1.8987 | at alpha= | 20 | deg
XFOIL ncrit=9 |  |  |  | L/D Max: | 155.863 | at alpha= | 8.5 | deg
Re: | 18000000 |  |  | Cd Min: | 0.03113 | at alpha= | 20 | deg
Mach: | 0 |  |  | Cl=0 at alpha= | -0.98631 | deg
|  |  |  | @ Cl=0.1, Cd= | 0.00586
|  |  |  | @ Cl=0.4, Cd= | 0.00497
|  |  |  | @ Cl=0.6, Cd= | 0.0051402
alpha (deg) | Cl | Cd | Cm | Cl/Cd
-19.5 | -1.7868 | 0.0225 | -0.0456 | -79.4133
-19 | -1.7684 | 0.02085 | -0.0421 | -84.8153
-18 | -1.7263 | 0.01826 | -0.0336 | -94.54
-17.5 | -1.7004 | 0.01736 | -0.0291 | -97.9493
-17 | -1.6716 | 0.01592 | -0.0255 | -105
-16.5 | -1.6369 | 0.01482 | -0.0225 | -110.4521
-16 | -1.5959 | 0.01412 | -0.0203 | -113.0241
-15.5 | -1.5567 | 0.01329 | -0.0178 | -117.1332
-15 | -1.5174 | 0.01261 | -0.015 | -120.3331
-14.5 | -1.4769 | 0.01202 | -0.0123 | -122.8702
-14 | -1.4284 | 0.01143 | -0.0112 | -124.9694
-13.5 | -1.3725 | 0.01086 | -0.0117 | -126.3812
-13 | -1.3158 | 0.01033 | -0.0123 | -127.3766
-12.5 | -1.2585 | 0.00983 | -0.013 | -128.0264
-11 | -1.0905 | 0.00845 | -0.0138 | -129.0533
-10.5 | -1.0283 | 0.00796 | -0.0153 | -129.1834
-10 | -0.959 | 0.00745 | -0.0185 | -128.7248
-9.5 | -0.9046 | 0.00711 | -0.0183 | -127.2293
-9 | -0.855 | 0.0069 | -0.0168 | -123.913
-8.5 | -0.8049 | 0.00672 | -0.0155 | -119.7768
-8 | -0.7535 | 0.00657 | -0.0144 | -114.688
-7.5 | -0.7016 | 0.00643 | -0.0134 | -109.1135
-7 | -0.6497 | 0.00626 | -0.0125 | -103.7859
-6.5 | -0.5972 | 0.00609 | -0.0116 | -98.0624
-6 | -0.5439 | 0.00599 | -0.0109 | -90.8013
-5.5 | -0.4903 | 0.00592 | -0.0103 | -82.8209
-5 | -0.4374 | 0.00589 | -0.0095 | -74.2615
-4.5 | -0.385 | 0.00592 | -0.0086 | -65.0338
-4 | -0.3304 | 0.00587 | -0.0082 | -56.2862
-3.5 | -0.2758 | 0.00582 | -0.0077 | -47.3883
-3 | -0.221 | 0.00578 | -0.0073 | -38.2353
-2.5 | -0.1661 | 0.00575 | -0.0069 | -28.887
-2 | -0.1115 | 0.00579 | -0.0064 | -19.2573
-1.5 | -0.0565 | 0.00579 | -0.006 | -9.7582
-1 | -0.0015 | 0.0058 | -0.0057 | -0.25862
-0.5 | 0.0533 | 0.00586 | -0.0052 | 9.0956
0 | 0.1084 | 0.00586 | -0.0049 | 18.4983
0.5 | 0.1594 | 0.00553 | -0.0038 | 28.8246
1 | 0.2124 | 0.00533 | -0.0031 | 39.8499
1.5 | 0.2657 | 0.00519 | -0.0025 | 51.1946
2 | 0.3193 | 0.00508 | -0.0019 | 62.8543
2.5 | 0.3723 | 0.00497 | -0.0012 | 74.9095
3 | 0.4275 | 0.00497 | -0.0009 | 86.0161
3.5 | 0.482 | 0.00504 | -0.0005 | 95.6349
4 | 0.5368 | 0.00506 | -0.0002 | 106.087
4.5 | 0.5908 | 0.00513 | 0.0003 | 115.1657
5 | 0.6448 | 0.00519 | 0.0008 | 124.2389
5.5 | 0.6981 | 0.00528 | 0.0014 | 132.2159
6 | 0.751 | 0.00536 | 0.0021 | 140.1119
6.5 | 0.8029 | 0.00553 | 0.0029 | 145.1899
7 | 0.8541 | 0.00567 | 0.0039 | 150.6349
7.5 | 0.9048 | 0.00585 | 0.005 | 154.6667
8 | 0.957 | 0.00615 | 0.0057 | 155.6098
8.5 | 1.0209 | 0.00655 | 0.0036 | 155.8626
9 | 1.0856 | 0.00708 | 0.0012 | 153.3333
9.5 | 1.1382 | 0.00752 | 0.0016 | 151.3564
10 | 1.1959 | 0.008 | 0.0008 | 149.4875
10.5 | 1.2535 | 0.0085 | -0.0001 | 147.4706
11 | 1.3107 | 0.00904 | -0.0009 | 144.9889
11.5 | 1.3676 | 0.00961 | -0.0017 | 142.3101
12 | 1.424 | 0.01014 | -0.0025 | 140.4339
12.5 | 1.479 | 0.01074 | -0.003 | 137.7095
13 | 1.5233 | 0.01128 | -0.0012 | 135.0443
13.5 | 1.5632 | 0.01193 | 0.0013 | 131.031
14 | 1.6041 | 0.01253 | 0.0036 | 128.0208
14.5 | 1.6454 | 0.01322 | 0.0057 | 124.4629
15 | 1.6851 | 0.01402 | 0.0079 | 120.1926
15.5 | 1.7248 | 0.01476 | 0.01 | 116.8564
16 | 1.7625 | 0.01555 | 0.0122 | 113.3441
16.5 | 1.7967 | 0.01644 | 0.015 | 109.2883
17 | 1.8162 | 0.01755 | 0.0202 | 103.4872
17.5 | 1.8393 | 0.01868 | 0.0242 | 98.4636
18 | 1.8566 | 0.02026 | 0.0281 | 91.6387
18.5 | 1.8744 | 0.02198 | 0.0313 | 85.2775
19 | 1.888 | 0.02422 | 0.0341 | 77.9521
19.5 | 1.8937 | 0.02741 | 0.0362 | 69.0879
20 | 1.8987 | 0.03113 | 0.0371 | 60.9926

## 139. Re 18M Mach 0.10 (1)
BIGFOIL.COM POLAR EXPORT
NACA22010.5
NACA22010.5 |  |  |  | Cl Max: | 1.287 | at alpha= | 12.5 | deg
JavaFoil+Calcfoil stall+Eppler ext transition |  |  |  | L/D Max: | 120.743 | at alpha= | 10.5 | deg
Re: | 18000000 |  |  | Cd Min: | 0.00824 | at alpha= | 0 | deg
Mach: | 0.1 |  |  | Cl=0 at alpha= | -0.94167 | deg
|  |  |  | @ Cl=0.1, Cd= | 0.0084149
|  |  |  | @ Cl=0.4, Cd= | 0.0095844
|  |  |  | @ Cl=0.6, Cd= | 0.0098641
alpha (deg) | Cl | Cd | Cm | Cl/Cd
-16 | -0.57 | 0.11198 | 0.001 | -5.093
-15.5 | -0.589 | 0.10657 | 0.001 | -5.522
-15 | -0.606 | 0.10085 | 0.001 | -6.007
-14.5 | -0.622 | 0.09532 | 0.001 | -6.527
-14 | -0.637 | 0.09001 | 0.001 | -7.075
-13.5 | -0.65 | 0.08482 | 0.001 | -7.661
-13 | -0.661 | 0.07966 | 0.001 | -8.296
-12.5 | -0.67 | 0.07476 | 0.001 | -8.957
-12 | -0.676 | 0.06965 | 0.001 | -9.705
-11.5 | -0.681 | 0.06395 | 0 | -10.648
-11 | -0.83 | 0.01014 | 0.001 | -81.845
-10.5 | -0.825 | 0.00952 | 0 | -86.701
-10 | -0.815 | 0.00961 | 0 | -84.806
-9.5 | -0.8 | 0.00992 | 0 | -80.647
-9 | -0.78 | 0.00951 | 0 | -81.961
-8.5 | -0.755 | 0.00995 | -0.001 | -75.874
-8 | -0.725 | 0.00959 | -0.001 | -75.586
-7.5 | -0.691 | 0.00926 | -0.001 | -74.644
-7 | -0.652 | 0.00901 | -0.001 | -72.367
-6.5 | -0.609 | 0.00954 | -0.001 | -63.842
-6 | -0.563 | 0.0097 | -0.002 | -58.062
-5.5 | -0.515 | 0.00945 | -0.002 | -54.513
-5 | -0.464 | 0.00921 | -0.002 | -50.397
-4.5 | -0.411 | 0.00904 | -0.002 | -45.451
-4 | -0.356 | 0.00889 | -0.003 | -40.091
-3.5 | -0.3 | 0.00873 | -0.003 | -34.4
-3 | -0.243 | 0.00951 | -0.003 | -25.541
-2.5 | -0.185 | 0.00934 | -0.003 | -19.79
-2 | -0.126 | 0.00916 | -0.004 | -13.755
-1.5 | -0.067 | 0.00912 | -0.004 | -7.321
-1 | -0.007 | 0.00923 | -0.004 | -0.784
-0.5 | 0.053 | 0.0091 | -0.004 | 5.771
0 | 0.112 | 0.00824 | -0.005 | 13.621
0.5 | 0.172 | 0.00895 | -0.005 | 19.196
1 | 0.231 | 0.00882 | -0.005 | 26.241
1.5 | 0.291 | 0.0087 | -0.006 | 33.446
2 | 0.35 | 0.00972 | -0.006 | 36.028
2.5 | 0.409 | 0.00956 | -0.006 | 42.803
3 | 0.468 | 0.00938 | -0.006 | 49.926
3.5 | 0.527 | 0.0092 | -0.007 | 57.284
4 | 0.586 | 0.00991 | -0.007 | 59.112
4.5 | 0.644 | 0.00972 | -0.007 | 66.264
5 | 0.702 | 0.01067 | -0.007 | 65.741
5.5 | 0.759 | 0.01051 | -0.008 | 72.224
6 | 0.816 | 0.01009 | -0.008 | 80.847
6.5 | 0.871 | 0.00976 | -0.008 | 89.278
7 | 0.926 | 0.00947 | -0.008 | 97.725
7.5 | 0.978 | 0.00956 | -0.009 | 102.342
8 | 1.029 | 0.00978 | -0.009 | 105.224
8.5 | 1.077 | 0.00979 | -0.009 | 110.011
9 | 1.122 | 0.01012 | -0.01 | 110.809
9.5 | 1.162 | 0.01087 | -0.01 | 106.899
10 | 1.199 | 0.01048 | -0.01 | 114.425
10.5 | 1.231 | 0.0102 | -0.01 | 120.743
11 | 1.257 | 0.01128 | -0.011 | 111.386
11.5 | 1.275 | 0.01206 | -0.011 | 105.7
12 | 1.286 | 0.01303 | -0.011 | 98.661
12.5 | 1.287 | 0.01449 | -0.011 | 88.782
13 | 1.278 | 0.0167 | -0.011 | 76.579
13.5 | 1.259 | 0.02046 | -0.011 | 61.559
14 | 1.233 | 0.02616 | -0.011 | 47.108
14.5 | 1.2 | 0.03362 | -0.011 | 35.687
15 | 1.162 | 0.04279 | -0.011 | 27.155
15.5 | 1.124 | 0.05251 | -0.011 | 21.409
16 | 1.086 | 0.06255 | -0.011 | 17.364
16.5 | 1.048 | 0.07265 | -0.011 | 14.423
17 | 1.01 | 0.08208 | -0.011 | 12.308
17.5 | 0.972 | 0.09142 | -0.011 | 10.636

## 140. Re 18M Mach 0.10 (2)
BIGFOIL.COM POLAR EXPORT
NACA22010.5
NACA22010.5 |  |  |  | Cl Max: | 1.8827 | at alpha= | 19 | deg
XFOIL ncrit=9 |  |  |  | L/D Max: | 155.67 | at alpha= | 8 | deg
Re: | 18000000 |  |  | Cd Min: | 0.03608 | at alpha= | 20 | deg
Mach: | 0.1 |  |  | Cl=0 at alpha= | -0.98727 | deg
|  |  |  | @ Cl=0.1, Cd= | 0.0058684
|  |  |  | @ Cl=0.4, Cd= | 0.0049746
|  |  |  | @ Cl=0.6, Cd= | 0.0051452
alpha (deg) | Cl | Cd | Cm | Cl/Cd
-20 | -1.7808 | 0.02879 | -0.0555 | -61.8548
-19.5 | -1.771 | 0.02579 | -0.0533 | -68.67
-19 | -1.7569 | 0.02345 | -0.0502 | -74.9211
-18.5 | -1.7399 | 0.02157 | -0.0464 | -80.663
-18 | -1.7231 | 0.01985 | -0.0418 | -86.806
-17.5 | -1.699 | 0.01872 | -0.0371 | -90.7585
-17 | -1.6772 | 0.01733 | -0.0318 | -96.7802
-16.5 | -1.6452 | 0.01601 | -0.0281 | -102.7608
-16 | -1.605 | 0.01517 | -0.0254 | -105.8009
-15.5 | -1.5667 | 0.01414 | -0.0224 | -110.7992
-15 | -1.528 | 0.01324 | -0.0192 | -115.4079
-14.5 | -1.4889 | 0.01249 | -0.0159 | -119.2074
-14 | -1.4436 | 0.01183 | -0.0137 | -122.0287
-13.5 | -1.3869 | 0.01118 | -0.0139 | -124.0519
-13 | -1.3293 | 0.0106 | -0.0143 | -125.4057
-12.5 | -1.271 | 0.01006 | -0.0147 | -126.3419
-12 | -1.2125 | 0.00954 | -0.0152 | -127.0964
-11.5 | -1.1537 | 0.00906 | -0.0157 | -127.34
-11 | -1.1001 | 0.0086 | -0.0151 | -127.9186
-10.5 | -1.0376 | 0.00812 | -0.0164 | -127.7833
-10 | -0.9667 | 0.00758 | -0.0196 | -127.533
-9.5 | -0.9112 | 0.00719 | -0.0193 | -126.7316
-9 | -0.8612 | 0.00695 | -0.0177 | -123.9137
-8.5 | -0.8107 | 0.00676 | -0.0162 | -119.926
-8 | -0.7588 | 0.0066 | -0.0151 | -114.9697
-7.5 | -0.7065 | 0.00646 | -0.014 | -109.3653
-7 | -0.6539 | 0.0063 | -0.013 | -103.7937
-6.5 | -0.601 | 0.00612 | -0.012 | -98.2026
-6 | -0.5474 | 0.00601 | -0.0113 | -91.0815
-5.5 | -0.4934 | 0.00593 | -0.0105 | -83.204
-5 | -0.44 | 0.0059 | -0.0097 | -74.5763
-4.5 | -0.3873 | 0.00593 | -0.0088 | -65.312
-4 | -0.3324 | 0.00588 | -0.0083 | -56.5306
-3.5 | -0.2774 | 0.00583 | -0.0078 | -47.5815
-2.5 | -0.167 | 0.00576 | -0.007 | -28.9931
-2 | -0.1121 | 0.00579 | -0.0065 | -19.361
-1.5 | -0.0568 | 0.00579 | -0.0061 | -9.81
-1 | -0.0014 | 0.00581 | -0.0057 | -0.24096
-0.5 | 0.0536 | 0.00586 | -0.0053 | 9.1468
0 | 0.109 | 0.00587 | -0.0049 | 18.569
1 | 0.2136 | 0.00534 | -0.0031 | 40
1.5 | 0.2672 | 0.00519 | -0.0024 | 51.4836
2 | 0.3211 | 0.00509 | -0.0018 | 63.0845
2.5 | 0.3745 | 0.00497 | -0.0011 | 75.3521
3 | 0.43 | 0.00498 | -0.0008 | 86.3454
3.5 | 0.4848 | 0.00504 | -0.0004 | 96.1905
4 | 0.54 | 0.00507 | 0 | 106.5089
4.5 | 0.5943 | 0.00514 | 0.0005 | 115.6226
5 | 0.6487 | 0.00519 | 0.001 | 124.9904
5.5 | 0.7024 | 0.00529 | 0.0017 | 132.7788
6 | 0.7557 | 0.00537 | 0.0024 | 140.7263
6.5 | 0.808 | 0.00555 | 0.0033 | 145.5856
7 | 0.8595 | 0.00569 | 0.0044 | 151.0545
7.5 | 0.9107 | 0.00588 | 0.0055 | 154.881
8 | 0.9636 | 0.00619 | 0.0062 | 155.6704
8.5 | 1.0286 | 0.00661 | 0.004 | 155.6127
9 | 1.0938 | 0.00713 | 0.0018 | 153.4081
9.5 | 1.1467 | 0.00758 | 0.0023 | 151.2797
10 | 1.2053 | 0.00807 | 0.0015 | 149.3556
10.5 | 1.2636 | 0.0086 | 0.0008 | 146.9302
11 | 1.3215 | 0.00916 | 0 | 144.2686
11.5 | 1.3791 | 0.00973 | -0.0007 | 141.7369
12 | 1.4359 | 0.01033 | -0.0013 | 139.0029
12.5 | 1.492 | 0.01091 | -0.0017 | 136.7553
13 | 1.5341 | 0.01152 | 0.0008 | 133.1684
13.5 | 1.5747 | 0.01216 | 0.0035 | 129.4984
14 | 1.6161 | 0.01281 | 0.006 | 126.1593
14.5 | 1.6572 | 0.01359 | 0.0083 | 121.9426
15 | 1.6977 | 0.01438 | 0.0106 | 118.0598
15.5 | 1.7374 | 0.01516 | 0.013 | 114.6042
16 | 1.7739 | 0.01608 | 0.0157 | 110.3172
16.5 | 1.8 | 0.01706 | 0.0203 | 105.51
17 | 1.8199 | 0.01835 | 0.0252 | 99.1771
17.5 | 1.8415 | 0.01971 | 0.0292 | 93.4297
18 | 1.8594 | 0.02143 | 0.0328 | 86.7662
18.5 | 1.8743 | 0.02359 | 0.0359 | 79.4532
19 | 1.8827 | 0.02656 | 0.0383 | 70.8848
19.5 | 1.8798 | 0.031 | 0.0395 | 60.6387
20 | 1.8776 | 0.03608 | 0.0393 | 52.0399

## 141. Re 18M Mach 0.25 (1)
BIGFOIL.COM POLAR EXPORT
NACA22010.5
NACA22010.5 |  |  |  | Cl Max: | 1.242 | at alpha= | 11 | deg
JavaFoil+Calcfoil stall+Eppler ext transition |  |  |  | L/D Max: | 121.297 | at alpha= | 10 | deg
Re: | 18000000 |  |  | Cd Min: | 0.00834 | at alpha= | 0.5 | deg
Mach: | 0.25 |  |  | Cl=0 at alpha= | -0.94262 | deg
|  |  |  | @ Cl=0.1, Cd= | 0.0085862
|  |  |  | @ Cl=0.4, Cd= | 0.0087333
|  |  |  | @ Cl=0.6, Cd= | 0.0093498
alpha (deg) | Cl | Cd | Cm | Cl/Cd
-14.5 | -0.325 | 0.10104 | 0.001 | -3.221
-14 | -0.375 | 0.09587 | 0.001 | -3.914
-13.5 | -0.421 | 0.09145 | 0.001 | -4.6
-13 | -0.462 | 0.08551 | 0.001 | -5.404
-12.5 | -0.499 | 0.08073 | 0.001 | -6.183
-12 | -0.531 | 0.07618 | 0.001 | -6.974
-11.5 | -0.558 | 0.07147 | 0 | -7.813
-11 | -0.58 | 0.06668 | 0 | -8.7
-10.5 | -0.596 | 0.06197 | 0 | -9.622
-10 | -0.607 | 0.0572 | 0 | -10.608
-9.5 | -0.749 | 0.00894 | 0 | -83.814
-9 | -0.745 | 0.00941 | 0 | -79.186
-8.5 | -0.733 | 0.00966 | -0.001 | -75.883
-8 | -0.714 | 0.01005 | -0.001 | -70.97
-7.5 | -0.687 | 0.00964 | -0.001 | -71.278
-7 | -0.654 | 0.00929 | -0.001 | -70.348
-6.5 | -0.615 | 0.00903 | -0.002 | -68.019
-6 | -0.571 | 0.00956 | -0.002 | -59.749
-5.5 | -0.524 | 0.00973 | -0.002 | -53.842
-5 | -0.473 | 0.00951 | -0.002 | -49.792
-4.5 | -0.42 | 0.00923 | -0.003 | -45.56
-4 | -0.365 | 0.00907 | -0.003 | -40.258
-3.5 | -0.308 | 0.00894 | -0.003 | -34.443
-3 | -0.249 | 0.00877 | -0.003 | -28.427
-2.5 | -0.19 | 0.00953 | -0.004 | -19.898
-2 | -0.129 | 0.00934 | -0.004 | -13.858
-1.5 | -0.069 | 0.00926 | -0.004 | -7.411
-1 | -0.007 | 0.00938 | -0.004 | -0.792
-0.5 | 0.054 | 0.00928 | -0.005 | 5.813
0 | 0.115 | 0.00836 | -0.005 | 13.787
0.5 | 0.177 | 0.00834 | -0.005 | 21.181
1 | 0.238 | 0.009 | -0.005 | 26.42
1.5 | 0.299 | 0.00891 | -0.006 | 33.53
2 | 0.36 | 0.00882 | -0.006 | 40.767
2.5 | 0.42 | 0.00869 | -0.006 | 48.383
3 | 0.481 | 0.00962 | -0.007 | 50.007
3.5 | 0.541 | 0.00934 | -0.007 | 57.969
4 | 0.601 | 0.00935 | -0.007 | 64.334
4.5 | 0.661 | 0.00998 | -0.007 | 66.263
5 | 0.72 | 0.00985 | -0.008 | 73.145
5.5 | 0.779 | 0.01086 | -0.008 | 71.705
6 | 0.837 | 0.01044 | -0.008 | 80.096
6.5 | 0.893 | 0.01013 | -0.008 | 88.228
7 | 0.948 | 0.00985 | -0.009 | 96.301
7.5 | 1.001 | 0.00999 | -0.009 | 100.244
8 | 1.051 | 0.01011 | -0.009 | 103.985
8.5 | 1.098 | 0.01043 | -0.01 | 105.314
9 | 1.14 | 0.01037 | -0.01 | 109.892
9.5 | 1.176 | 0.01011 | -0.01 | 116.285
10 | 1.207 | 0.00995 | -0.01 | 121.297
10.5 | 1.23 | 0.01163 | -0.011 | 105.788
11 | 1.242 | 0.01259 | -0.011 | 98.624
11.5 | 1.241 | 0.01397 | -0.011 | 88.828
12 | 1.226 | 0.01634 | -0.011 | 74.989
12.5 | 1.195 | 0.02057 | -0.011 | 58.102
13 | 1.151 | 0.02772 | -0.011 | 41.53
13.5 | 1.101 | 0.03743 | -0.011 | 29.402
14 | 1.047 | 0.04863 | -0.01 | 21.528
14.5 | 0.988 | 0.06043 | -0.01 | 16.351
15 | 0.924 | 0.07244 | -0.01 | 12.755
15.5 | 0.858 | 0.08346 | -0.01 | 10.278
16 | 0.788 | 0.09459 | -0.01 | 8.331

## 142. Re 18M Mach 0.25 (2)
BIGFOIL.COM POLAR EXPORT
NACA22010.5
NACA22010.5 |  |  |  | Cl Max: | 1.8393 | at alpha= | 17.5 | deg
XFOIL ncrit=9 |  |  |  | L/D Max: | 155.934 | at alpha= | 7.5 | deg
Re: | 18000000 |  |  | Cd Min: | 0.22476 | at alpha= | -20 | deg
Mach: | 0.25 |  |  | Cl=0 at alpha= | -0.98856 | deg
|  |  |  | @ Cl=0.1, Cd= | 0.0059034
|  |  |  | @ Cl=0.4, Cd= | 0.0049971
|  |  |  | @ Cl=0.6, Cd= | 0.0051776
alpha (deg) | Cl | Cd | Cm | Cl/Cd
-20 | -0.8049 | 0.22476 | 0.0568 | -3.5812
-19.5 | -0.7909 | 0.21751 | 0.0525 | -3.6362
-19 | -0.7759 | 0.21085 | 0.0486 | -3.6799
-18.5 | -0.7603 | 0.20443 | 0.0449 | -3.7191
-18 | -1.1985 | 0.09458 | -0.0256 | -12.6718
-17.5 | -1.2405 | 0.07878 | -0.0371 | -15.7464
-17 | -1.3304 | 0.05786 | -0.0539 | -22.9934
-16.5 | -1.3815 | 0.04521 | -0.0623 | -30.5574
-16 | -1.4282 | 0.03569 | -0.0648 | -40.0168
-15.5 | -1.4862 | 0.02738 | -0.0606 | -54.2805
-15 | -1.5103 | 0.02285 | -0.0519 | -66.0963
-14.5 | -1.5071 | 0.01941 | -0.0439 | -77.6455
-14 | -1.4814 | 0.01691 | -0.0377 | -87.605
-13.5 | -1.4494 | 0.01515 | -0.0316 | -95.67
-13 | -1.4 | 0.01354 | -0.0283 | -103.3973
-12.5 | -1.3395 | 0.01227 | -0.027 | -109.1687
-12 | -1.2773 | 0.01123 | -0.0259 | -113.74
-11 | -1.1539 | 0.00964 | -0.0238 | -119.6992
-10.5 | -1.0916 | 0.009 | -0.023 | -121.2889
-10 | -1.0151 | 0.00839 | -0.0253 | -120.9893
-9.5 | -0.9469 | 0.00778 | -0.0261 | -121.7095
-9 | -0.8956 | 0.00738 | -0.0233 | -121.355
-8.5 | -0.8427 | 0.0071 | -0.021 | -118.6901
-8 | -0.7886 | 0.00684 | -0.0191 | -115.2924
-7.5 | -0.7336 | 0.00665 | -0.0174 | -110.3158
-7 | -0.6781 | 0.00649 | -0.0159 | -104.4838
-6.5 | -0.6226 | 0.00629 | -0.0145 | -98.9825
-6 | -0.5669 | 0.00613 | -0.0133 | -92.4796
-5.5 | -0.5108 | 0.00601 | -0.0122 | -84.9917
-5 | -0.4549 | 0.00597 | -0.0112 | -76.1977
-4.5 | -0.4001 | 0.00598 | -0.01 | -66.9064
-4 | -0.3434 | 0.00592 | -0.0092 | -58.0068
-3.5 | -0.2862 | 0.00587 | -0.0086 | -48.7564
-3 | -0.2293 | 0.00581 | -0.008 | -39.4664
-2 | -0.1154 | 0.00581 | -0.0068 | -19.8623
-1.5 | -0.0583 | 0.00581 | -0.0063 | -10.0344
-1 | -0.0013 | 0.00583 | -0.0058 | -0.22298
-0.5 | 0.0555 | 0.00588 | -0.0053 | 9.4388
0 | 0.1125 | 0.00591 | -0.0049 | 19.0355
0.5 | 0.1658 | 0.00559 | -0.0037 | 29.6601
1 | 0.2203 | 0.00537 | -0.0029 | 41.0242
1.5 | 0.2757 | 0.0052 | -0.0022 | 53.0192
2 | 0.3312 | 0.00512 | -0.0014 | 64.6875
2.5 | 0.3864 | 0.00499 | -0.0006 | 77.4349
3 | 0.4437 | 0.00502 | -0.0002 | 88.3865
3.5 | 0.5006 | 0.00508 | 0.0003 | 98.5433
4 | 0.5577 | 0.00511 | 0.0008 | 109.1389
4.5 | 0.614 | 0.0052 | 0.0016 | 118.0769
5 | 0.6706 | 0.00524 | 0.0022 | 127.9771
5.5 | 0.7262 | 0.00537 | 0.0032 | 135.2328
6 | 0.782 | 0.00546 | 0.0041 | 143.2234
6.5 | 0.8363 | 0.00563 | 0.0054 | 148.5435
7 | 0.89 | 0.00583 | 0.0068 | 152.6587
7.5 | 0.9434 | 0.00605 | 0.0084 | 155.9339
8 | 1.0007 | 0.00643 | 0.0091 | 155.6299
8.5 | 1.0727 | 0.00692 | 0.0065 | 155.0145
9 | 1.1396 | 0.00746 | 0.0052 | 152.7614
9.5 | 1.1955 | 0.00802 | 0.0063 | 149.0648
10 | 1.2577 | 0.0086 | 0.006 | 146.2442
10.5 | 1.32 | 0.00921 | 0.0058 | 143.3225
11 | 1.3821 | 0.00987 | 0.0058 | 140.0304
11.5 | 1.4437 | 0.01058 | 0.0058 | 136.4556
12 | 1.5048 | 0.01129 | 0.006 | 133.2861
12.5 | 1.5521 | 0.01203 | 0.0091 | 129.0191
13 | 1.5956 | 0.01275 | 0.0129 | 125.1451
13.5 | 1.6382 | 0.01366 | 0.0167 | 119.9268
14 | 1.6823 | 0.01455 | 0.0202 | 115.622
14.5 | 1.7238 | 0.01556 | 0.024 | 110.7841
15 | 1.7564 | 0.01672 | 0.0291 | 105.0478
15.5 | 1.7787 | 0.01809 | 0.0353 | 98.325
16 | 1.8025 | 0.01966 | 0.0404 | 91.6836
16.5 | 1.8221 | 0.02168 | 0.045 | 84.0452
17 | 1.8345 | 0.02452 | 0.0487 | 74.8165
17.5 | 1.8393 | 0.02847 | 0.051 | 64.6048
18 | 1.8333 | 0.03416 | 0.0512 | 53.668
18.5 | 1.8126 | 0.04234 | 0.0487 | 42.8106
19 | 1.7669 | 0.0544 | 0.0426 | 32.4798
19.5 | 1.6666 | 0.07437 | 0.0308 | 22.4096
20 | 1.5179 | 0.10201 | 0.0141 | 14.8799

## 143. Re 18M Mach 0.50 (1)
BIGFOIL.COM POLAR EXPORT
NACA22010.5
NACA22010.5 |  |  |  | Cl Max: | 1.155 | at alpha= | 20 | deg
JavaFoil+Calcfoil stall+Eppler ext transition |  |  |  | L/D Max: | 108.591 | at alpha= | 7.5 | deg
Re: | 18000000 |  |  | Cd Min: | 0.00869 | at alpha= | -1.5 | deg
Mach: | 0.5 |  |  | Cl=0 at alpha= | -0.94118 | deg
|  |  |  | @ Cl=0.1, Cd= | 0.0099546
|  |  |  | @ Cl=0.4, Cd= | 0.009679
|  |  |  | @ Cl=0.6, Cd= | 0.010427
alpha (deg) | Cl | Cd | Cm | Cl/Cd
-20 | -1.002 | 0.16849 | 0.003 | -5.948
-19.5 | -0.985 | 0.14322 | 0.003 | -6.877
-19 | -0.976 | 0.11929 | 0.003 | -8.179
-18.5 | -0.926 | 0.14368 | 0.002 | -6.443
-18 | -0.908 | 0.12546 | 0.002 | -7.234
-17.5 | -0.901 | 0.10073 | 0.003 | -8.949
-17 | -0.849 | 0.12199 | 0.002 | -6.962
-16.5 | -0.841 | 0.09809 | 0.002 | -8.573
-16 | -0.868 | 0.05348 | 0.003 | -16.235
-15.5 | -0.772 | 0.10466 | 0.002 | -7.377
-15 | -0.838 | 0.03508 | 0.002 | -23.889
-14.5 | -0.856 | 0.01812 | 0.002 | -47.223
-14 | -0.781 | 0.03154 | 0.002 | -24.761
-13.5 | -0.805 | 0.01486 | 0.002 | -54.182
-13 | -0.783 | 0.01295 | 0.002 | -60.449
-12.5 | -0.737 | 0.01493 | 0.001 | -49.383
-12 | -0.721 | 0.01227 | 0.001 | -58.747
-11.5 | -0.585 | 0.05342 | 0.001 | -10.942
-11 | -0.652 | 0.01238 | 0.001 | -52.632
-10.5 | -0.629 | 0.01089 | 0 | -57.729
-10 | -0.487 | 0.05744 | 0 | -8.471
-9.5 | -0.564 | 0.01044 | 0 | -54.02
-9 | -0.433 | 0.05271 | 0 | -8.209
-8.5 | -0.499 | 0.00982 | -0.001 | -50.864
-8 | -0.468 | 0.00974 | -0.001 | -48.041
-7.5 | -0.353 | 0.04478 | -0.001 | -7.886
-7 | -0.325 | 0.04446 | -0.001 | -7.312
-6.5 | -0.299 | 0.04091 | -0.001 | -7.317
-6 | -0.392 | 0.03956 | -0.001 | -9.909
-5.5 | -0.517 | 0.00974 | -0.002 | -53.133
-5 | -0.494 | 0.00928 | -0.003 | -53.193
-4.5 | -0.451 | 0.00895 | -0.003 | -50.371
-4 | -0.398 | 0.00944 | -0.003 | -42.15
-3.5 | -0.339 | 0.00919 | -0.003 | -36.902
-3 | -0.276 | 0.0089 | -0.004 | -31.005
-2.5 | -0.211 | 0.00876 | -0.004 | -24.064
-2 | -0.144 | 0.0087 | -0.004 | -16.574
-1.5 | -0.077 | 0.00869 | -0.005 | -8.807
-1 | -0.008 | 0.00948 | -0.005 | -0.876
-0.5 | 0.06 | 0.01003 | -0.005 | 6.011
0 | 0.129 | 0.0099 | -0.005 | 13.008
0.5 | 0.197 | 0.00903 | -0.006 | 21.841
1 | 0.265 | 0.00899 | -0.006 | 29.53
1.5 | 0.334 | 0.00895 | -0.006 | 37.249
2 | 0.401 | 0.00969 | -0.007 | 41.406
2.5 | 0.469 | 0.00969 | -0.007 | 48.41
3 | 0.536 | 0.01057 | -0.007 | 50.727
3.5 | 0.603 | 0.01042 | -0.008 | 57.853
4 | 0.669 | 0.01041 | -0.008 | 64.26
4.5 | 0.734 | 0.01044 | -0.008 | 70.383
5 | 0.799 | 0.01056 | -0.009 | 75.645
5.5 | 0.862 | 0.00993 | -0.009 | 86.78
6 | 0.923 | 0.0102 | -0.009 | 90.558
6.5 | 0.982 | 0.01005 | -0.009 | 97.703
7 | 1.035 | 0.01018 | -0.01 | 101.7
7.5 | 1.079 | 0.00994 | -0.01 | 108.591
8 | 1.11 | 0.01112 | -0.01 | 99.844
8.5 | 1.114 | 0.0128 | -0.011 | 87.033
9 | 1.051 | 0.01697 | -0.01 | 61.92
9.5 | 0.616 | 0.03922 | -0.009 | 15.707
10 | 0.628 | 0.05104 | -0.009 | 12.309
10.5 | 0.662 | 0.04937 | -0.009 | 13.414
11 | 0.68 | 0.05926 | -0.009 | 11.467
11.5 | 0.701 | 0.06708 | -0.009 | 10.449
12 | 0.719 | 0.08007 | -0.008 | 8.983
12.5 | 0.743 | 0.08983 | -0.008 | 8.275
13 | 0.769 | 0.09827 | -0.008 | 7.829
13.5 | 0.797 | 0.10549 | -0.008 | 7.552
14 | 0.821 | 0.12413 | -0.008 | 6.613
14.5 | 0.85 | 0.12428 | -0.009 | 6.842
15 | 0.877 | 0.14235 | -0.009 | 6.159
15.5 | 0.906 | 0.14195 | -0.009 | 6.379
16 | 0.933 | 0.15649 | -0.009 | 5.959
16.5 | 0.962 | 0.1526 | -0.01 | 6.303
17 | 0.988 | 0.17291 | -0.01 | 5.715
17.5 | 1.018 | 0.16082 | -0.01 | 6.333
18 | 1.045 | 0.17786 | -0.01 | 5.874
18.5 | 1.072 | 0.19363 | -0.011 | 5.536
19 | 1.102 | 0.17949 | -0.011 | 6.14
19.5 | 1.128 | 0.19976 | -0.011 | 5.648
20 | 1.155 | 0.2157 | -0.011 | 5.356

## 144. Re 18M Mach 0.50 (2)
BIGFOIL.COM POLAR EXPORT
NACA22010.5
NACA22010.5 |  |  |  | Cl Max: | 1.4438 | at alpha= | 9.5 | deg
XFOIL ncrit=9 |  |  |  | L/D Max: | 162.851 | at alpha= | 7.5 | deg
Re: | 18000000 |  |  | Cd Min: | 0.0099 | at alpha= | 9.5 | deg
Mach: | 0.5 |  |  | Cl=0 at alpha= | -99 | deg
|  |  |  | @ Cl=0.1, Cd= | 0.00606
|  |  |  | @ Cl=0.4, Cd= | 0.0052005
|  |  |  | @ Cl=0.6, Cd= | 0.0053131
alpha (deg) | Cl | Cd | Cm | Cl/Cd
0 | 0.1286 | 0.00606 | -0.0048 | 21.2211
0.5 | 0.1927 | 0.00598 | -0.0038 | 32.2241
1 | 0.2509 | 0.00548 | -0.0019 | 45.7847
1.5 | 0.3133 | 0.00534 | -0.0006 | 58.6704
2 | 0.3769 | 0.00523 | 0.0006 | 72.065
2.5 | 0.4396 | 0.00515 | 0.002 | 85.3592
3 | 0.5056 | 0.00521 | 0.003 | 97.0441
3.5 | 0.5717 | 0.00527 | 0.0042 | 108.482
4 | 0.6373 | 0.00537 | 0.0057 | 118.6778
4.5 | 0.7038 | 0.00544 | 0.0073 | 129.375
5 | 0.7695 | 0.0056 | 0.0093 | 137.4107
5.5 | 0.8364 | 0.00571 | 0.0114 | 146.4799
6 | 0.9016 | 0.00592 | 0.0142 | 152.2973
6.5 | 0.9667 | 0.00612 | 0.0174 | 157.9575
7 | 1.0316 | 0.00637 | 0.0211 | 161.9466
7.5 | 1.1025 | 0.00677 | 0.024 | 162.8508
8 | 1.1972 | 0.0075 | 0.0229 | 159.6267
8.5 | 1.2848 | 0.0083 | 0.0238 | 154.7952
9 | 1.3586 | 0.0091 | 0.028 | 149.2967
9.5 | 1.4438 | 0.0099 | 0.0314 | 145.8384

## 145. Re 20M Mach 0.00 (1)
BIGFOIL.COM POLAR EXPORT
NACA22010.5
NACA22010.5 |  |  |  | Cl Max: | 1.299 | at alpha= | 12.5 | deg
JavaFoil+Calcfoil stall+Eppler ext transition |  |  |  | L/D Max: | 123.91 | at alpha= | 11 | deg
Re: | 20000000 |  |  | Cd Min: | 0.00811 | at alpha= | 0.5 | deg
Mach: | 0 |  |  | Cl=0 at alpha= | -0.94068 | deg
|  |  |  | @ Cl=0.1, Cd= | 0.008322
|  |  |  | @ Cl=0.4, Cd= | 0.0094978
|  |  |  | @ Cl=0.6, Cd= | 0.010088
alpha (deg) | Cl | Cd | Cm | Cl/Cd
-16.5 | -0.596 | 0.11568 | 0.001 | -5.149
-16 | -0.612 | 0.10998 | 0.001 | -5.562
-15.5 | -0.627 | 0.10484 | 0.001 | -5.979
-15 | -0.641 | 0.0991 | 0.001 | -6.47
-14.5 | -0.654 | 0.09372 | 0.001 | -6.982
-14 | -0.666 | 0.08837 | 0.001 | -7.536
-13.5 | -0.676 | 0.08317 | 0.001 | -8.129
-13 | -0.684 | 0.0779 | 0.001 | -8.784
-12.5 | -0.691 | 0.07266 | 0.001 | -9.504
-12 | -0.759 | 0.03175 | 0.001 | -23.895
-11.5 | -0.844 | 0.01057 | 0.001 | -79.882
-11 | -0.844 | 0.00921 | 0.001 | -91.67
-10.5 | -0.836 | 0.00984 | 0 | -84.997
-10 | -0.823 | 0.01012 | 0 | -81.317
-9.5 | -0.806 | 0.00971 | 0 | -82.997
-9 | -0.783 | 0.00935 | 0 | -83.765
-8.5 | -0.757 | 0.00975 | -0.001 | -77.647
-8 | -0.726 | 0.00941 | -0.001 | -77.099
-7.5 | -0.691 | 0.00909 | -0.001 | -75.947
-7 | -0.651 | 0.00925 | -0.001 | -70.359
-6.5 | -0.608 | 0.0098 | -0.001 | -62.048
-6 | -0.562 | 0.00952 | -0.002 | -59.032
-5.5 | -0.513 | 0.00934 | -0.002 | -54.963
-5 | -0.462 | 0.00908 | -0.002 | -50.919
-4.5 | -0.409 | 0.0089 | -0.002 | -46.002
-4 | -0.355 | 0.00876 | -0.003 | -40.523
-3.5 | -0.299 | 0.00864 | -0.003 | -34.583
-3 | -0.242 | 0.00937 | -0.003 | -25.803
-2.5 | -0.184 | 0.00927 | -0.003 | -19.847
-2 | -0.125 | 0.00905 | -0.004 | -13.849
-1.5 | -0.066 | 0.00914 | -0.004 | -7.274
-1 | -0.007 | 0.00905 | -0.004 | -0.795
-0.5 | 0.052 | 0.00897 | -0.004 | 5.824
0 | 0.112 | 0.00816 | -0.005 | 13.679
0.5 | 0.171 | 0.00811 | -0.005 | 21.096
1 | 0.23 | 0.00873 | -0.005 | 26.377
1.5 | 0.289 | 0.00971 | -0.006 | 29.795
2 | 0.348 | 0.00963 | -0.006 | 36.189
2.5 | 0.407 | 0.00948 | -0.006 | 42.96
3 | 0.466 | 0.00931 | -0.006 | 50.058
3.5 | 0.525 | 0.00912 | -0.007 | 57.517
4 | 0.583 | 0.00978 | -0.007 | 59.577
4.5 | 0.641 | 0.01083 | -0.007 | 59.195
5 | 0.698 | 0.01057 | -0.007 | 66.039
5.5 | 0.755 | 0.01036 | -0.008 | 72.891
6 | 0.812 | 0.00996 | -0.008 | 81.506
6.5 | 0.867 | 0.00964 | -0.008 | 89.974
7 | 0.922 | 0.00936 | -0.008 | 98.472
7.5 | 0.974 | 0.00944 | -0.009 | 103.205
8 | 1.025 | 0.00965 | -0.009 | 106.208
8.5 | 1.073 | 0.00964 | -0.009 | 111.29
9 | 1.118 | 0.01001 | -0.009 | 111.63
9.5 | 1.16 | 0.0103 | -0.01 | 112.562
10 | 1.197 | 0.01075 | -0.01 | 111.334
10.5 | 1.23 | 0.01038 | -0.01 | 118.577
11 | 1.258 | 0.01015 | -0.011 | 123.91
11.5 | 1.278 | 0.01167 | -0.011 | 109.572
12 | 1.293 | 0.01251 | -0.011 | 103.316
12.5 | 1.299 | 0.01367 | -0.011 | 95.031
13 | 1.295 | 0.0154 | -0.011 | 84.099
13.5 | 1.283 | 0.01815 | -0.011 | 70.712
14 | 1.262 | 0.0225 | -0.011 | 56.085
14.5 | 1.234 | 0.02862 | -0.011 | 43.103
15 | 1.199 | 0.03668 | -0.011 | 32.696
15.5 | 1.164 | 0.0457 | -0.011 | 25.469
16 | 1.128 | 0.05534 | -0.011 | 20.389
16.5 | 1.093 | 0.06523 | -0.011 | 16.755
17 | 1.058 | 0.07459 | -0.011 | 14.188
17.5 | 1.023 | 0.08394 | -0.011 | 12.192

## 146. Re 20M Mach 0.00 (2)
BIGFOIL.COM POLAR EXPORT
NACA22010.5
NACA22010.5 |  |  |  | Cl Max: | 1.9103 | at alpha= | 20 | deg
XFOIL ncrit=9 |  |  |  | L/D Max: | 156.507 | at alpha= | 8.5 | deg
Re: | 20000000 |  |  | Cd Min: | 0.0301 | at alpha= | 20 | deg
Mach: | 0 |  |  | Cl=0 at alpha= | -0.98361 | deg
|  |  |  | @ Cl=0.1, Cd= | 0.0058055
|  |  |  | @ Cl=0.4, Cd= | 0.0049444
|  |  |  | @ Cl=0.6, Cd= | 0.0051256
alpha (deg) | Cl | Cd | Cm | Cl/Cd
-20 | -1.82 | 0.02336 | -0.0474 | -77.911
-19 | -1.7832 | 0.02003 | -0.0405 | -89.0265
-18.5 | -1.7609 | 0.01881 | -0.0365 | -93.6151
-18 | -1.7393 | 0.01771 | -0.0317 | -98.2101
-17.5 | -1.709 | 0.01681 | -0.028 | -101.6657
-17 | -1.676 | 0.01568 | -0.0249 | -106.8878
-16.5 | -1.6411 | 0.01457 | -0.0219 | -112.6356
-16 | -1.5997 | 0.01389 | -0.0197 | -115.1692
-15.5 | -1.5609 | 0.01304 | -0.0171 | -119.7009
-15 | -1.5225 | 0.01233 | -0.0141 | -123.4793
-14.5 | -1.4816 | 0.01173 | -0.0115 | -126.3086
-14 | -1.4265 | 0.01113 | -0.0119 | -128.1671
-13.5 | -1.3704 | 0.01057 | -0.0124 | -129.65
-13 | -1.3137 | 0.01006 | -0.0129 | -130.5865
-12.5 | -1.2566 | 0.00957 | -0.0136 | -131.3062
-12 | -1.1992 | 0.0091 | -0.0142 | -131.7802
-11.5 | -1.1439 | 0.00867 | -0.0143 | -131.9377
-10.5 | -1.0191 | 0.00778 | -0.0175 | -130.9897
-10 | -0.9571 | 0.00733 | -0.019 | -130.573
-9.5 | -0.9083 | 0.00703 | -0.0175 | -129.2034
-9 | -0.8589 | 0.00683 | -0.016 | -125.754
-8.5 | -0.8081 | 0.00665 | -0.0148 | -121.5188
-8 | -0.7563 | 0.0065 | -0.0139 | -116.3538
-7.5 | -0.704 | 0.00636 | -0.013 | -110.6918
-7 | -0.6516 | 0.00622 | -0.0121 | -104.7588
-6.5 | -0.599 | 0.00606 | -0.0113 | -98.8449
-6 | -0.5457 | 0.00595 | -0.0106 | -91.7143
-5.5 | -0.492 | 0.00588 | -0.0099 | -83.6735
-5 | -0.439 | 0.00587 | -0.0092 | -74.7871
-4.5 | -0.3862 | 0.00588 | -0.0084 | -65.6803
-4 | -0.3314 | 0.00581 | -0.008 | -57.0396
-3.5 | -0.2767 | 0.00578 | -0.0075 | -47.872
-3 | -0.2218 | 0.00573 | -0.0071 | -38.7086
-2.5 | -0.1668 | 0.0057 | -0.0067 | -29.2632
-2 | -0.112 | 0.00573 | -0.0063 | -19.5462
-1.5 | -0.0568 | 0.00572 | -0.006 | -9.9301
-1 | -0.0018 | 0.00574 | -0.0056 | -0.31359
-0.5 | 0.0531 | 0.00578 | -0.0052 | 9.1869
0 | 0.1082 | 0.00581 | -0.0049 | 18.6231
1 | 0.2131 | 0.00532 | -0.0032 | 40.0564
1.5 | 0.2665 | 0.00515 | -0.0026 | 51.7476
2 | 0.3204 | 0.00508 | -0.0021 | 63.0709
2.5 | 0.3735 | 0.00493 | -0.0014 | 75.7606
3 | 0.4286 | 0.00496 | -0.0011 | 86.4113
3.5 | 0.4833 | 0.00501 | -0.0007 | 96.4671
4 | 0.5383 | 0.00503 | -0.0004 | 107.0179
4.5 | 0.5924 | 0.00512 | 0 | 115.7031
5 | 0.6466 | 0.00516 | 0.0005 | 125.3101
5.5 | 0.6999 | 0.00528 | 0.001 | 132.5568
6 | 0.7534 | 0.00534 | 0.0016 | 141.0861
6.5 | 0.8054 | 0.0055 | 0.0024 | 146.4364
7 | 0.8569 | 0.00568 | 0.0033 | 150.8627
7.5 | 0.9076 | 0.00586 | 0.0044 | 154.8805
8 | 0.9569 | 0.00613 | 0.0057 | 156.1011
8.5 | 1.0126 | 0.00647 | 0.0056 | 156.507
9 | 1.0808 | 0.00695 | 0.0024 | 155.5108
9.5 | 1.1403 | 0.0074 | 0.0012 | 154.0946
10 | 1.1936 | 0.00786 | 0.0014 | 151.8575
10.5 | 1.2509 | 0.00836 | 0.0006 | 149.6292
11 | 1.308 | 0.00888 | -0.0002 | 147.2973
11.5 | 1.3648 | 0.00942 | -0.001 | 144.8832
12 | 1.4212 | 0.00999 | -0.0017 | 142.2623
12.5 | 1.4768 | 0.01053 | -0.0024 | 140.2469
13 | 1.5266 | 0.01113 | -0.0018 | 137.1608
13.5 | 1.5674 | 0.01173 | 0.0006 | 133.6232
14 | 1.6077 | 0.01232 | 0.0031 | 130.4951
14.5 | 1.6485 | 0.01304 | 0.0052 | 126.4187
15 | 1.6893 | 0.01377 | 0.0072 | 122.6797
15.5 | 1.7298 | 0.01447 | 0.0092 | 119.5439
16 | 1.7679 | 0.01527 | 0.0114 | 115.776
16.5 | 1.8032 | 0.01617 | 0.014 | 111.5152
17 | 1.8235 | 0.01726 | 0.0191 | 105.6489
17.5 | 1.8473 | 0.01832 | 0.0231 | 100.8352
18 | 1.8674 | 0.0197 | 0.027 | 94.7919
18.5 | 1.8856 | 0.02133 | 0.0304 | 88.4013
19 | 1.8995 | 0.02345 | 0.0333 | 81.0021
19.5 | 1.9035 | 0.02664 | 0.0358 | 71.4527
20 | 1.9103 | 0.0301 | 0.0369 | 63.4651

## 147. Re 20M Mach 0.10 (1)
BIGFOIL.COM POLAR EXPORT
NACA22010.5
NACA22010.5 |  |  |  | Cl Max: | 1.289 | at alpha= | 12.5 | deg
JavaFoil+Calcfoil stall+Eppler ext transition |  |  |  | L/D Max: | 122.152 | at alpha= | 10.5 | deg
Re: | 20000000 |  |  | Cd Min: | 0.00816 | at alpha= | 0 | deg
Mach: | 0.1 |  |  | Cl=0 at alpha= | -0.94167 | deg
|  |  |  | @ Cl=0.1, Cd= | 0.0083248
|  |  |  | @ Cl=0.4, Cd= | 0.0095214
|  |  |  | @ Cl=0.6, Cd= | 0.0098066
alpha (deg) | Cl | Cd | Cm | Cl/Cd
-16 | -0.57 | 0.11137 | 0.001 | -5.121
-15.5 | -0.589 | 0.10589 | 0.001 | -5.559
-15 | -0.606 | 0.10028 | 0.001 | -6.043
-14.5 | -0.622 | 0.09524 | 0.001 | -6.532
-14 | -0.637 | 0.08967 | 0.001 | -7.103
-13.5 | -0.65 | 0.08466 | 0.001 | -7.678
-13 | -0.661 | 0.07951 | 0.001 | -8.313
-12.5 | -0.67 | 0.07418 | 0.001 | -9.033
-12 | -0.677 | 0.06876 | 0.001 | -9.847
-11.5 | -0.78 | 0.01801 | 0.001 | -43.318
-11 | -0.83 | 0.01002 | 0.001 | -82.819
-10.5 | -0.826 | 0.00939 | 0 | -87.962
-10 | -0.815 | 0.00951 | 0 | -85.689
-9.5 | -0.8 | 0.00978 | 0 | -81.816
-9 | -0.78 | 0.00943 | 0 | -82.692
-8.5 | -0.755 | 0.00987 | -0.001 | -76.453
-8 | -0.725 | 0.00951 | -0.001 | -76.239
-7.5 | -0.691 | 0.00916 | -0.001 | -75.388
-7 | -0.652 | 0.00927 | -0.001 | -70.36
-6.5 | -0.609 | 0.0099 | -0.001 | -61.557
-6 | -0.563 | 0.00959 | -0.002 | -58.725
-5.5 | -0.515 | 0.00935 | -0.002 | -55.102
-5 | -0.464 | 0.00912 | -0.002 | -50.861
-4.5 | -0.411 | 0.00895 | -0.002 | -45.955
-4 | -0.356 | 0.0088 | -0.003 | -40.514
-3.5 | -0.3 | 0.00865 | -0.003 | -34.735
-3 | -0.243 | 0.00941 | -0.003 | -25.804
-2.5 | -0.185 | 0.00925 | -0.003 | -19.983
-2 | -0.126 | 0.00908 | -0.004 | -13.878
-1.5 | -0.067 | 0.0092 | -0.004 | -7.262
-1 | -0.007 | 0.00911 | -0.004 | -0.794
-0.5 | 0.053 | 0.00897 | -0.004 | 5.854
0 | 0.112 | 0.00816 | -0.005 | 13.744
0.5 | 0.172 | 0.00886 | -0.005 | 19.39
1 | 0.231 | 0.00877 | -0.005 | 26.391
1.5 | 0.291 | 0.00868 | -0.006 | 33.5
2 | 0.35 | 0.00964 | -0.006 | 36.311
2.5 | 0.409 | 0.0095 | -0.006 | 43.094
3 | 0.468 | 0.00937 | -0.006 | 50.006
3.5 | 0.527 | 0.00914 | -0.007 | 57.658
4 | 0.586 | 0.00985 | -0.007 | 59.481
4.5 | 0.644 | 0.00967 | -0.007 | 66.617
5 | 0.702 | 0.01062 | -0.007 | 66.073
5.5 | 0.759 | 0.01043 | -0.008 | 72.795
6 | 0.816 | 0.01002 | -0.008 | 81.384
6.5 | 0.871 | 0.0097 | -0.008 | 89.815
7 | 0.926 | 0.00942 | -0.008 | 98.258
7.5 | 0.978 | 0.00951 | -0.009 | 102.86
8 | 1.029 | 0.00973 | -0.009 | 105.708
8.5 | 1.077 | 0.00973 | -0.009 | 110.624
9 | 1.122 | 0.01029 | -0.01 | 109.035
9.5 | 1.162 | 0.01078 | -0.01 | 107.856
10 | 1.199 | 0.01037 | -0.01 | 115.648
10.5 | 1.232 | 0.01008 | -0.01 | 122.152
11 | 1.257 | 0.01115 | -0.011 | 112.775
11.5 | 1.276 | 0.01191 | -0.011 | 107.161
12 | 1.287 | 0.01284 | -0.011 | 100.251
12.5 | 1.289 | 0.01418 | -0.011 | 90.884
13 | 1.281 | 0.01629 | -0.011 | 78.615
13.5 | 1.263 | 0.01964 | -0.011 | 64.323
14 | 1.238 | 0.0248 | -0.011 | 49.92
14.5 | 1.204 | 0.03222 | -0.011 | 37.362
15 | 1.166 | 0.04118 | -0.011 | 28.305
15.5 | 1.127 | 0.05082 | -0.011 | 22.184
16 | 1.089 | 0.06084 | -0.011 | 17.896
16.5 | 1.051 | 0.07048 | -0.011 | 14.911
17 | 1.012 | 0.08051 | -0.011 | 12.571
17.5 | 0.974 | 0.08991 | -0.011 | 10.832

## 148. Re 20M Mach 0.10 (2)
BIGFOIL.COM POLAR EXPORT
NACA22010.5
NACA22010.5 |  |  |  | Cl Max: | 1.8936 | at alpha= | 19 | deg
XFOIL ncrit=9 |  |  |  | L/D Max: | 156.472 | at alpha= | 8.5 | deg
Re: | 20000000 |  |  | Cd Min: | 0.03489 | at alpha= | 20 | deg
Mach: | 0.1 |  |  | Cl=0 at alpha= | -0.9837 | deg
|  |  |  | @ Cl=0.1, Cd= | 0.0058068
|  |  |  | @ Cl=0.4, Cd= | 0.0049488
|  |  |  | @ Cl=0.6, Cd= | 0.005133
alpha (deg) | Cl | Cd | Cm | Cl/Cd
-20 | -1.8026 | 0.0271 | -0.0549 | -66.5166
-19.5 | -1.7908 | 0.02443 | -0.0523 | -73.3033
-19 | -1.7752 | 0.02233 | -0.0488 | -79.4984
-18.5 | -1.7566 | 0.02064 | -0.0448 | -85.1066
-18 | -1.7377 | 0.01911 | -0.0401 | -90.9314
-17.5 | -1.7139 | 0.01808 | -0.0351 | -94.7954
-17 | -1.684 | 0.01695 | -0.0309 | -99.351
-16.5 | -1.6499 | 0.01573 | -0.0275 | -104.8887
-16 | -1.6091 | 0.01493 | -0.0249 | -107.7763
-15.5 | -1.5708 | 0.0139 | -0.0218 | -113.0072
-15 | -1.5326 | 0.01301 | -0.0184 | -117.8017
-14.5 | -1.4938 | 0.01223 | -0.0151 | -122.1423
-14 | -1.4417 | 0.01153 | -0.0144 | -125.039
-13.5 | -1.3848 | 0.01089 | -0.0146 | -127.1625
-13 | -1.3273 | 0.01032 | -0.0149 | -128.6143
-12.5 | -1.2691 | 0.00979 | -0.0153 | -129.6323
-12 | -1.2107 | 0.00929 | -0.0158 | -130.3229
-11.5 | -1.154 | 0.00883 | -0.0158 | -130.6908
-11 | -1.0976 | 0.00838 | -0.0157 | -130.9785
-10.5 | -1.0286 | 0.00792 | -0.0185 | -129.8737
-10 | -0.9641 | 0.00745 | -0.0203 | -129.4094
-9.5 | -0.9148 | 0.00712 | -0.0186 | -128.4831
-9 | -0.8652 | 0.00689 | -0.0169 | -125.5733
-8.5 | -0.8139 | 0.0067 | -0.0156 | -121.4776
-8 | -0.7616 | 0.00654 | -0.0145 | -116.4526
-7.5 | -0.7089 | 0.00639 | -0.0135 | -110.939
-7 | -0.6559 | 0.00626 | -0.0126 | -104.7764
-6.5 | -0.6029 | 0.00609 | -0.0117 | -98.9984
-6 | -0.5492 | 0.00597 | -0.0109 | -91.9933
-5.5 | -0.4952 | 0.00589 | -0.0102 | -84.0747
-5 | -0.4416 | 0.00589 | -0.0094 | -74.9745
-4.5 | -0.3885 | 0.00589 | -0.0086 | -65.9593
-4 | -0.3333 | 0.00582 | -0.0081 | -57.268
-3.5 | -0.2783 | 0.00578 | -0.0077 | -48.1488
-3 | -0.223 | 0.00573 | -0.0072 | -38.918
-2.5 | -0.1677 | 0.00571 | -0.0068 | -29.3695
-2 | -0.1126 | 0.00573 | -0.0064 | -19.651
-1.5 | -0.0571 | 0.00572 | -0.006 | -9.9825
-1 | -0.0018 | 0.00574 | -0.0056 | -0.31359
-0.5 | 0.0534 | 0.00579 | -0.0052 | 9.2228
0 | 0.1088 | 0.00581 | -0.0049 | 18.7263
0.5 | 0.161 | 0.00552 | -0.0039 | 29.1667
1 | 0.2143 | 0.00532 | -0.0032 | 40.282
1.5 | 0.2681 | 0.00515 | -0.0026 | 52.0583
2 | 0.3223 | 0.00509 | -0.002 | 63.3202
2.5 | 0.3757 | 0.00494 | -0.0013 | 76.0526
3 | 0.431 | 0.00496 | -0.001 | 86.8952
3.5 | 0.4861 | 0.00501 | -0.0006 | 97.0259
4 | 0.5415 | 0.00504 | -0.0003 | 107.4405
4.5 | 0.5959 | 0.00513 | 0.0002 | 116.1598
5 | 0.6506 | 0.00517 | 0.0007 | 125.8414
5.5 | 0.7042 | 0.00529 | 0.0013 | 133.1191
6 | 0.7581 | 0.00536 | 0.0019 | 141.4366
6.5 | 0.8106 | 0.00551 | 0.0028 | 147.1143
7 | 0.8624 | 0.0057 | 0.0037 | 151.2982
7.5 | 0.9134 | 0.00589 | 0.0049 | 155.0764
8 | 0.9632 | 0.00617 | 0.0063 | 156.1102
8.5 | 1.0202 | 0.00652 | 0.006 | 156.4724
9 | 1.0892 | 0.007 | 0.0029 | 155.6
9.5 | 1.1488 | 0.00746 | 0.0019 | 153.9946
10 | 1.2028 | 0.00795 | 0.0022 | 151.2956
10.5 | 1.2608 | 0.00847 | 0.0015 | 148.8548
11 | 1.3186 | 0.00901 | 0.0008 | 146.3485
11.5 | 1.3763 | 0.00955 | 0.0001 | 144.1152
12 | 1.4333 | 0.01016 | -0.0005 | 141.0728
12.5 | 1.4897 | 0.01071 | -0.0011 | 139.0943
13 | 1.5376 | 0.01136 | 0.0002 | 135.3521
13.5 | 1.5793 | 0.01194 | 0.0027 | 132.2697
14 | 1.6195 | 0.01263 | 0.0055 | 128.2264
14.5 | 1.6609 | 0.01338 | 0.0077 | 124.133
15 | 1.7026 | 0.0141 | 0.0099 | 120.7518
15.5 | 1.7427 | 0.01488 | 0.0122 | 117.1169
16 | 1.7789 | 0.01581 | 0.015 | 112.5174
16.5 | 1.8072 | 0.01681 | 0.0192 | 107.5074
17 | 1.8282 | 0.01798 | 0.0241 | 101.6796
17.5 | 1.8512 | 0.01922 | 0.0281 | 96.3163
18 | 1.8706 | 0.02081 | 0.0318 | 89.8895
18.5 | 1.886 | 0.02285 | 0.0351 | 82.5383
19 | 1.8936 | 0.02575 | 0.0378 | 73.5379
19.5 | 1.8902 | 0.03008 | 0.0394 | 62.8391
20 | 1.8896 | 0.03489 | 0.0394 | 54.1588

## 149. Re 20M Mach 0.25 (1)
BIGFOIL.COM POLAR EXPORT
NACA22010.5
NACA22010.5 |  |  |  | Cl Max: | 1.243 | at alpha= | 11 | deg
JavaFoil+Calcfoil stall+Eppler ext transition |  |  |  | L/D Max: | 117.271 | at alpha= | 10 | deg
Re: | 20000000 |  |  | Cd Min: | 0.00861 | at alpha= | 2.5 | deg
Mach: | 0.25 |  |  | Cl=0 at alpha= | -0.94262 | deg
|  |  |  | @ Cl=0.1, Cd= | 0.0090244
|  |  |  | @ Cl=0.4, Cd= | 0.0086567
|  |  |  | @ Cl=0.6, Cd= | 0.0092897
alpha (deg) | Cl | Cd | Cm | Cl/Cd
-14.5 | -0.326 | 0.10044 | 0.001 | -3.241
-14 | -0.375 | 0.09543 | 0.001 | -3.933
-13.5 | -0.421 | 0.09096 | 0.001 | -4.626
-13 | -0.462 | 0.08571 | 0.001 | -5.392
-12.5 | -0.499 | 0.08059 | 0.001 | -6.195
-12 | -0.531 | 0.07582 | 0.001 | -7.009
-11.5 | -0.558 | 0.07132 | 0 | -7.83
-11 | -0.58 | 0.06634 | 0 | -8.748
-10.5 | -0.596 | 0.06181 | 0 | -9.648
-10 | -0.607 | 0.05698 | 0 | -10.653
-9.5 | -0.749 | 0.00884 | 0 | -84.796
-9 | -0.745 | 0.00998 | 0 | -74.695
-8.5 | -0.733 | 0.00957 | -0.001 | -76.584
-8 | -0.714 | 0.00998 | -0.001 | -71.537
-7.5 | -0.687 | 0.00954 | -0.001 | -72.051
-7 | -0.654 | 0.00919 | -0.001 | -71.113
-6.5 | -0.615 | 0.0089 | -0.002 | -69.075
-6 | -0.571 | 0.00994 | -0.002 | -57.471
-5.5 | -0.524 | 0.00962 | -0.002 | -54.452
-5 | -0.473 | 0.0094 | -0.002 | -50.368
-4.5 | -0.42 | 0.00914 | -0.003 | -45.982
-4 | -0.365 | 0.00897 | -0.003 | -40.691
-3.5 | -0.308 | 0.00885 | -0.003 | -34.785
-3 | -0.249 | 0.00871 | -0.003 | -28.613
-2.5 | -0.19 | 0.00944 | -0.004 | -20.102
-2 | -0.129 | 0.00925 | -0.004 | -13.986
-1.5 | -0.069 | 0.00933 | -0.004 | -7.356
-1 | -0.007 | 0.00927 | -0.004 | -0.801
-0.5 | 0.054 | 0.00913 | -0.005 | 5.911
0 | 0.115 | 0.00899 | -0.005 | 12.83
0.5 | 0.177 | 0.00907 | -0.005 | 19.46
1 | 0.238 | 0.00895 | -0.005 | 26.565
1.5 | 0.299 | 0.00882 | -0.006 | 33.861
2 | 0.36 | 0.00875 | -0.006 | 41.125
2.5 | 0.42 | 0.00861 | -0.006 | 48.825
3 | 0.481 | 0.00956 | -0.007 | 50.342
3.5 | 0.541 | 0.00927 | -0.007 | 58.376
4 | 0.601 | 0.00929 | -0.007 | 64.738
4.5 | 0.661 | 0.0099 | -0.007 | 66.778
5 | 0.72 | 0.00974 | -0.008 | 73.941
5.5 | 0.779 | 0.01078 | -0.008 | 72.213
6 | 0.837 | 0.01037 | -0.008 | 80.667
6.5 | 0.893 | 0.01006 | -0.008 | 88.815
7 | 0.948 | 0.00979 | -0.009 | 96.842
7.5 | 1.001 | 0.00987 | -0.009 | 101.466
8 | 1.051 | 0.01006 | -0.009 | 104.53
8.5 | 1.098 | 0.01037 | -0.01 | 105.913
9 | 1.14 | 0.01087 | -0.01 | 104.837
9.5 | 1.176 | 0.01052 | -0.01 | 111.778
10 | 1.208 | 0.0103 | -0.01 | 117.271
10.5 | 1.231 | 0.01149 | -0.011 | 107.142
11 | 1.243 | 0.01242 | -0.011 | 100.064
11.5 | 1.243 | 0.01374 | -0.011 | 90.456
12 | 1.229 | 0.01589 | -0.011 | 77.334
12.5 | 1.199 | 0.01975 | -0.011 | 60.699
13 | 1.155 | 0.02659 | -0.011 | 43.448
13.5 | 1.106 | 0.0356 | -0.011 | 31.052
14 | 1.05 | 0.04717 | -0.011 | 22.261
14.5 | 0.99 | 0.05901 | -0.01 | 16.784
15 | 0.926 | 0.07058 | -0.01 | 13.124
15.5 | 0.859 | 0.08174 | -0.01 | 10.515
16 | 0.789 | 0.093 | -0.01 | 8.487

## 150. Re 20M Mach 0.25 (2)
BIGFOIL.COM POLAR EXPORT
NACA22010.5
NACA22010.5 |  |  |  | Cl Max: | 1.8521 | at alpha= | 17.5 | deg
XFOIL ncrit=9 |  |  |  | L/D Max: | 157.291 | at alpha= | 8 | deg
Re: | 20000000 |  |  | Cd Min: | 0.09541 | at alpha= | 20 | deg
Mach: | 0.25 |  |  | Cl=0 at alpha= | -0.98506 | deg
|  |  |  | @ Cl=0.1, Cd= | 0.0058356
|  |  |  | @ Cl=0.4, Cd= | 0.0049686
|  |  |  | @ Cl=0.6, Cd= | 0.0051478
alpha (deg) | Cl | Cd | Cm | Cl/Cd
-18 | -1.2193 | 0.09117 | -0.0283 | -13.3739
-17.5 | -1.2557 | 0.0765 | -0.039 | -16.4144
-17 | -1.3491 | 0.05552 | -0.0559 | -24.2994
-16.5 | -1.3981 | 0.04354 | -0.0633 | -32.1107
-16 | -1.4619 | 0.03297 | -0.065 | -44.3403
-15.5 | -1.5097 | 0.02594 | -0.0594 | -58.1997
-15 | -1.5323 | 0.0218 | -0.0498 | -70.289
-14.5 | -1.5208 | 0.01847 | -0.0427 | -82.3389
-14 | -1.4924 | 0.01621 | -0.0365 | -92.0666
-13.5 | -1.4574 | 0.01457 | -0.0307 | -100.0275
-13 | -1.3996 | 0.013 | -0.0289 | -107.6615
-12.5 | -1.3386 | 0.01181 | -0.0276 | -113.3446
-12 | -1.2762 | 0.01084 | -0.0265 | -117.7306
-11.5 | -1.2129 | 0.01005 | -0.0256 | -120.6866
-11 | -1.1552 | 0.00936 | -0.0237 | -123.4188
-10.5 | -1.0848 | 0.00871 | -0.0246 | -124.5465
-10 | -1.0064 | 0.00812 | -0.0273 | -123.9409
-9.5 | -0.951 | 0.00772 | -0.0253 | -123.1865
-9 | -0.8998 | 0.00732 | -0.0225 | -122.9235
-8.5 | -0.8461 | 0.00704 | -0.0204 | -120.1847
-8 | -0.7918 | 0.00677 | -0.0185 | -116.9572
-7.5 | -0.7364 | 0.00658 | -0.0169 | -111.9149
-7 | -0.6806 | 0.00642 | -0.0155 | -106.0125
-6.5 | -0.6247 | 0.00625 | -0.0142 | -99.952
-6 | -0.5686 | 0.00608 | -0.013 | -93.5197
-5.5 | -0.5125 | 0.00596 | -0.0119 | -85.9899
-4.5 | -0.4014 | 0.00595 | -0.0098 | -67.4622
-4 | -0.3444 | 0.00586 | -0.009 | -58.7713
-3 | -0.2301 | 0.00575 | -0.0078 | -40.0174
-2.5 | -0.1728 | 0.00573 | -0.0073 | -30.1571
-2 | -0.1161 | 0.00575 | -0.0067 | -20.1913
-1.5 | -0.0588 | 0.00575 | -0.0062 | -10.2261
-1 | -0.0017 | 0.00577 | -0.0058 | -0.29463
-0.5 | 0.0552 | 0.00582 | -0.0053 | 9.4845
0 | 0.1125 | 0.00584 | -0.0049 | 19.2637
0.5 | 0.1665 | 0.00555 | -0.0039 | 30
1 | 0.2211 | 0.00534 | -0.003 | 41.4045
2 | 0.3325 | 0.00511 | -0.0017 | 65.0685
2.5 | 0.3877 | 0.00496 | -0.0009 | 78.1653
3 | 0.4447 | 0.005 | -0.0004 | 88.94
3.5 | 0.502 | 0.00504 | 0.0001 | 99.6032
4 | 0.5592 | 0.00509 | 0.0006 | 109.8625
4.5 | 0.6157 | 0.00517 | 0.0012 | 119.0909
5 | 0.6726 | 0.00522 | 0.0019 | 128.8506
5.5 | 0.7283 | 0.00535 | 0.0028 | 136.1308
6 | 0.7842 | 0.00546 | 0.0037 | 143.6264
6.5 | 0.8393 | 0.0056 | 0.0048 | 149.875
7 | 0.8931 | 0.0058 | 0.0062 | 153.9828
7.5 | 0.946 | 0.00604 | 0.0078 | 156.6225
8 | 0.9988 | 0.00635 | 0.0095 | 157.2913
8.5 | 1.0641 | 0.00677 | 0.0085 | 157.1787
9 | 1.136 | 0.00737 | 0.006 | 154.1384
9.5 | 1.1957 | 0.00789 | 0.0063 | 151.5463
10 | 1.2553 | 0.00844 | 0.0067 | 148.7322
10.5 | 1.3173 | 0.00904 | 0.0065 | 145.719
11 | 1.3793 | 0.00967 | 0.0065 | 142.637
11.5 | 1.441 | 0.01037 | 0.0065 | 138.9585
12 | 1.5022 | 0.0111 | 0.0067 | 135.3333
12.5 | 1.5569 | 0.01181 | 0.0083 | 131.829
13 | 1.6002 | 0.01255 | 0.0122 | 127.506
13.5 | 1.6427 | 0.01342 | 0.0161 | 122.4069
14 | 1.6877 | 0.01426 | 0.0195 | 118.352
14.5 | 1.7293 | 0.01529 | 0.0233 | 113.1001
15 | 1.7648 | 0.01646 | 0.0279 | 107.2175
15.5 | 1.7889 | 0.01768 | 0.0341 | 101.1821
16 | 1.8138 | 0.01913 | 0.0394 | 94.8144
16.5 | 1.8339 | 0.02106 | 0.0442 | 87.0798
17 | 1.8474 | 0.02371 | 0.0482 | 77.9165
17.5 | 1.8521 | 0.0275 | 0.0509 | 67.3491
18 | 1.8477 | 0.03286 | 0.0516 | 56.2295
18.5 | 1.8299 | 0.04052 | 0.0496 | 45.1604
19 | 1.7897 | 0.05172 | 0.0443 | 34.6036
19.5 | 1.7013 | 0.06987 | 0.0338 | 24.3495
20 | 1.5652 | 0.09541 | 0.0184 | 16.405

## 151. Re 20M Mach 0.50 (1)
BIGFOIL.COM POLAR EXPORT
NACA22010.5
NACA22010.5 |  |  |  | Cl Max: | 1.155 | at alpha= | 20 | deg
JavaFoil+Calcfoil stall+Eppler ext transition |  |  |  | L/D Max: | 109.1 | at alpha= | 7.5 | deg
Re: | 20000000 |  |  | Cd Min: | 0.00866 | at alpha= | -2 | deg
Mach: | 0.5 |  |  | Cl=0 at alpha= | -0.94118 | deg
|  |  |  | @ Cl=0.1, Cd= | 0.0098336
|  |  |  | @ Cl=0.4, Cd= | 0.0095692
|  |  |  | @ Cl=0.6, Cd= | 0.010405
alpha (deg) | Cl | Cd | Cm | Cl/Cd
-20 | -1.002 | 0.17172 | 0.003 | -5.835
-19.5 | -0.983 | 0.14729 | 0.003 | -6.673
-19 | -0.971 | 0.12544 | 0.003 | -7.739
-18.5 | -0.926 | 0.1464 | 0.002 | -6.322
-18 | -0.905 | 0.13043 | 0.002 | -6.935
-17.5 | -0.896 | 0.10698 | 0.003 | -8.373
-17 | -0.849 | 0.12547 | 0.002 | -6.763
-16.5 | -0.828 | 0.11064 | 0.002 | -7.485
-16 | -0.834 | 0.07815 | 0.002 | -10.67
-15.5 | -0.772 | 0.10779 | 0.002 | -7.158
-15 | -0.766 | 0.08176 | 0.002 | -9.367
-14.5 | -0.824 | 0.0277 | 0.002 | -29.741
-14 | -0.696 | 0.08779 | 0.001 | -7.926
-13.5 | -0.756 | 0.02891 | 0.002 | -26.138
-13 | -0.776 | 0.01415 | 0.002 | -54.873
-12.5 | -0.743 | 0.01387 | 0.001 | -53.591
-12 | -0.722 | 0.01204 | 0.001 | -59.926
-11.5 | -0.651 | 0.01967 | 0.001 | -33.085
-11 | -0.656 | 0.01177 | 0.001 | -55.722
-10.5 | -0.629 | 0.01074 | 0 | -58.565
-10 | -0.488 | 0.05631 | 0 | -8.664
-9.5 | -0.564 | 0.01027 | 0 | -54.974
-9 | -0.433 | 0.05222 | 0 | -8.294
-8.5 | -0.5 | 0.00904 | -0.001 | -55.311
-8 | -0.468 | 0.00959 | -0.001 | -48.802
-7.5 | -0.354 | 0.04425 | -0.001 | -7.992
-7 | -0.325 | 0.04423 | -0.001 | -7.352
-6.5 | -0.3 | 0.04056 | -0.001 | -7.389
-6 | -0.392 | 0.0395 | -0.001 | -9.927
-5.5 | -0.517 | 0.00962 | -0.002 | -53.77
-5 | -0.494 | 0.00917 | -0.003 | -53.858
-4.5 | -0.451 | 0.00888 | -0.003 | -50.781
-4 | -0.398 | 0.00942 | -0.003 | -42.264
-3.5 | -0.339 | 0.00913 | -0.003 | -37.143
-3 | -0.276 | 0.00883 | -0.004 | -31.276
-2.5 | -0.211 | 0.0087 | -0.004 | -24.245
-2 | -0.144 | 0.00866 | -0.004 | -16.656
-1.5 | -0.077 | 0.0094 | -0.005 | -8.145
-1 | -0.008 | 0.00934 | -0.005 | -0.888
-0.5 | 0.06 | 0.00988 | -0.005 | 6.101
0 | 0.129 | 0.0098 | -0.005 | 13.136
0.5 | 0.197 | 0.00894 | -0.006 | 22.053
1 | 0.265 | 0.0089 | -0.006 | 29.831
1.5 | 0.334 | 0.00886 | -0.006 | 37.622
2 | 0.401 | 0.00958 | -0.007 | 41.878
2.5 | 0.469 | 0.00956 | -0.007 | 49.029
3 | 0.536 | 0.0105 | -0.007 | 51.052
3.5 | 0.603 | 0.0104 | -0.008 | 57.953
4 | 0.669 | 0.01033 | -0.008 | 64.779
4.5 | 0.734 | 0.01032 | -0.008 | 71.139
5 | 0.799 | 0.01046 | -0.009 | 76.381
5.5 | 0.862 | 0.01067 | -0.009 | 80.789
6 | 0.923 | 0.01013 | -0.009 | 91.175
6.5 | 0.982 | 0.00996 | -0.009 | 98.52
7 | 1.035 | 0.0101 | -0.01 | 102.416
7.5 | 1.08 | 0.00989 | -0.01 | 109.1
8 | 1.11 | 0.01104 | -0.01 | 100.543
8.5 | 1.115 | 0.01268 | -0.011 | 87.952
9 | 1.053 | 0.01657 | -0.01 | 63.547
9.5 | 0.619 | 0.03775 | -0.009 | 16.388
10 | 0.63 | 0.0496 | -0.009 | 12.709
10.5 | 0.665 | 0.04772 | -0.009 | 13.931
11 | 0.682 | 0.05766 | -0.009 | 11.821
11.5 | 0.701 | 0.06681 | -0.009 | 10.496
12 | 0.716 | 0.08631 | -0.008 | 8.29
12.5 | 0.741 | 0.09516 | -0.008 | 7.787
13 | 0.768 | 0.10185 | -0.008 | 7.543
13.5 | 0.796 | 0.10837 | -0.008 | 7.346
14 | 0.821 | 0.12838 | -0.008 | 6.393
14.5 | 0.85 | 0.12672 | -0.009 | 6.709
15 | 0.877 | 0.1445 | -0.009 | 6.067
15.5 | 0.906 | 0.14384 | -0.009 | 6.296
16 | 0.932 | 0.15888 | -0.009 | 5.868
16.5 | 0.962 | 0.15607 | -0.01 | 6.162
17 | 0.988 | 0.17646 | -0.01 | 5.6
17.5 | 1.019 | 0.16235 | -0.01 | 6.274
18 | 1.045 | 0.1817 | -0.01 | 5.751
18.5 | 1.072 | 0.19364 | -0.011 | 5.536
19 | 1.102 | 0.18185 | -0.011 | 6.06
19.5 | 1.128 | 0.2025 | -0.011 | 5.572
20 | 1.155 | 0.21662 | -0.011 | 5.333

## 152. Re 20M Mach 0.50 (2)
BIGFOIL.COM POLAR EXPORT
NACA22010.5
NACA22010.5 |  |  |  | Cl Max: | 1.5276 | at alpha= | 10 | deg
XFOIL ncrit=9 |  |  |  | L/D Max: | 164.596 | at alpha= | 7.5 | deg
Re: | 20000000 |  |  | Cd Min: | 0.0108 | at alpha= | 10 | deg
Mach: | 0.5 |  |  | Cl=0 at alpha= | -99 | deg
|  |  |  | @ Cl=0.1, Cd= | 0.00597
|  |  |  | @ Cl=0.4, Cd= | 0.0051657
|  |  |  | @ Cl=0.6, Cd= | 0.0052763
alpha (deg) | Cl | Cd | Cm | Cl/Cd
0 | 0.1287 | 0.00597 | -0.0048 | 21.5578
0.5 | 0.1936 | 0.00595 | -0.004 | 32.5378
1 | 0.2519 | 0.00544 | -0.002 | 46.3051
1.5 | 0.3144 | 0.0053 | -0.0008 | 59.3208
2 | 0.3783 | 0.00519 | 0.0003 | 72.8902
2.5 | 0.4409 | 0.00512 | 0.0018 | 86.1133
3 | 0.5073 | 0.00516 | 0.0027 | 98.314
3.5 | 0.5733 | 0.00524 | 0.0039 | 109.4084
4 | 0.6395 | 0.00533 | 0.0053 | 119.9812
4.5 | 0.7061 | 0.00541 | 0.0069 | 130.5176
5 | 0.7722 | 0.00556 | 0.0088 | 138.8849
5.5 | 0.8392 | 0.00567 | 0.0109 | 148.0071
6 | 0.9053 | 0.00587 | 0.0135 | 154.2249
6.5 | 0.9709 | 0.00611 | 0.0166 | 158.9034
7 | 1.0359 | 0.00634 | 0.0203 | 163.3912
7.5 | 1.0995 | 0.00668 | 0.0246 | 164.5958
8 | 1.1863 | 0.00732 | 0.025 | 162.0628
8.5 | 1.2813 | 0.00813 | 0.0246 | 157.6015
9 | 1.3593 | 0.00892 | 0.0281 | 152.3879
9.5 | 1.4412 | 0.00969 | 0.032 | 148.7307
10 | 1.5276 | 0.0108 | 0.0367 | 141.4444