## index
index | Re | Mach | Datasource
1 | 50000 | 0 | JavaFoil+Calcfoil stall+Eppler ext transition
2 | 50000 | 0 | XFOIL ncrit=9
3 | 50000 | 0.1 | JavaFoil+Calcfoil stall+Eppler ext transition
4 | 50000 | 0.1 | XFOIL ncrit=9
5 | 50000 | 0.25 | JavaFoil+Calcfoil stall+Eppler ext transition
6 | 50000 | 0.25 | XFOIL ncrit=9
7 | 50000 | 0.5 | JavaFoil+Calcfoil stall+Eppler ext transition
8 | 50000 | 0.5 | XFOIL ncrit=9
9 | 100000 | 0 | JavaFoil+Calcfoil stall+Eppler ext transition
10 | 100000 | 0 | XFOIL ncrit=9
11 | 100000 | 0.1 | JavaFoil+Calcfoil stall+Eppler ext transition
12 | 100000 | 0.1 | XFOIL ncrit=9
13 | 100000 | 0.25 | JavaFoil+Calcfoil stall+Eppler ext transition
14 | 100000 | 0.25 | XFOIL ncrit=9
15 | 100000 | 0.5 | JavaFoil+Calcfoil stall+Eppler ext transition
16 | 100000 | 0.5 | XFOIL ncrit=9
17 | 250000 | 0 | JavaFoil+Calcfoil stall+Eppler ext transition
18 | 250000 | 0 | XFOIL ncrit=9
19 | 250000 | 0.1 | JavaFoil+Calcfoil stall+Eppler ext transition
20 | 250000 | 0.1 | XFOIL ncrit=9
21 | 250000 | 0.25 | JavaFoil+Calcfoil stall+Eppler ext transition
22 | 250000 | 0.25 | XFOIL ncrit=9
23 | 250000 | 0.5 | JavaFoil+Calcfoil stall+Eppler ext transition
24 | 250000 | 0.5 | XFOIL ncrit=9
25 | 500000 | 0 | JavaFoil+Calcfoil stall+Eppler ext transition
26 | 500000 | 0 | XFOIL ncrit=9
27 | 500000 | 0.1 | JavaFoil+Calcfoil stall+Eppler ext transition
28 | 500000 | 0.1 | XFOIL ncrit=9
29 | 500000 | 0.25 | JavaFoil+Calcfoil stall+Eppler ext transition
30 | 500000 | 0.25 | XFOIL ncrit=9
31 | 500000 | 0.5 | JavaFoil+Calcfoil stall+Eppler ext transition
32 | 500000 | 0.5 | XFOIL ncrit=9
33 | 750000 | 0 | JavaFoil+Calcfoil stall+Eppler ext transition
34 | 750000 | 0 | XFOIL ncrit=9
35 | 750000 | 0.1 | JavaFoil+Calcfoil stall+Eppler ext transition
36 | 750000 | 0.1 | XFOIL ncrit=9
37 | 750000 | 0.25 | JavaFoil+Calcfoil stall+Eppler ext transition
38 | 750000 | 0.25 | XFOIL ncrit=9
39 | 750000 | 0.5 | JavaFoil+Calcfoil stall+Eppler ext transition
40 | 750000 | 0.5 | XFOIL ncrit=9
41 | 1000000 | 0 | JavaFoil+Calcfoil stall+Eppler ext transition
42 | 1000000 | 0 | XFOIL ncrit=9
43 | 1000000 | 0.1 | JavaFoil+Calcfoil stall+Eppler ext transition
44 | 1000000 | 0.1 | XFOIL ncrit=9
45 | 1000000 | 0.25 | JavaFoil+Calcfoil stall+Eppler ext transition
46 | 1000000 | 0.25 | XFOIL ncrit=9
47 | 1000000 | 0.5 | JavaFoil+Calcfoil stall+Eppler ext transition
48 | 1000000 | 0.5 | XFOIL ncrit=9
49 | 2000000 | 0 | JavaFoil+Calcfoil stall+Eppler ext transition
50 | 2000000 | 0 | XFOIL ncrit=9
51 | 2000000 | 0.1 | JavaFoil+Calcfoil stall+Eppler ext transition
52 | 2000000 | 0.1 | XFOIL ncrit=9
53 | 2000000 | 0.25 | JavaFoil+Calcfoil stall+Eppler ext transition
54 | 2000000 | 0.25 | XFOIL ncrit=9
55 | 2000000 | 0.5 | JavaFoil+Calcfoil stall+Eppler ext transition
56 | 2000000 | 0.5 | XFOIL ncrit=9
57 | 3000000 | 0 | JavaFoil+Calcfoil stall+Eppler ext transition
58 | 3000000 | 0 | XFOIL ncrit=9
59 | 3000000 | 0.1 | JavaFoil+Calcfoil stall+Eppler ext transition
60 | 3000000 | 0.1 | XFOIL ncrit=9
61 | 3000000 | 0.25 | JavaFoil+Calcfoil stall+Eppler ext transition
62 | 3000000 | 0.25 | XFOIL ncrit=9
63 | 3000000 | 0.5 | JavaFoil+Calcfoil stall+Eppler ext transition
64 | 3000000 | 0.5 | XFOIL ncrit=9
65 | 4000000 | 0 | JavaFoil+Calcfoil stall+Eppler ext transition
66 | 4000000 | 0 | XFOIL ncrit=9
67 | 4000000 | 0.1 | JavaFoil+Calcfoil stall+Eppler ext transition
68 | 4000000 | 0.1 | XFOIL ncrit=9
69 | 4000000 | 0.25 | JavaFoil+Calcfoil stall+Eppler ext transition
70 | 4000000 | 0.25 | XFOIL ncrit=9
71 | 4000000 | 0.5 | JavaFoil+Calcfoil stall+Eppler ext transition
72 | 4000000 | 0.5 | XFOIL ncrit=9
73 | 5000000 | 0 | JavaFoil+Calcfoil stall+Eppler ext transition
74 | 5000000 | 0 | XFOIL ncrit=9
75 | 5000000 | 0.1 | JavaFoil+Calcfoil stall+Eppler ext transition
76 | 5000000 | 0.1 | XFOIL ncrit=9
77 | 5000000 | 0.25 | JavaFoil+Calcfoil stall+Eppler ext transition
78 | 5000000 | 0.25 | XFOIL ncrit=9
79 | 5000000 | 0.5 | JavaFoil+Calcfoil stall+Eppler ext transition
80 | 5000000 | 0.5 | XFOIL ncrit=9
81 | 6000000 | 0 | JavaFoil+Calcfoil stall+Eppler ext transition
82 | 6000000 | 0 | XFOIL ncrit=9
83 | 6000000 | 0.1 | JavaFoil+Calcfoil stall+Eppler ext transition
84 | 6000000 | 0.1 | XFOIL ncrit=9
85 | 6000000 | 0.25 | JavaFoil+Calcfoil stall+Eppler ext transition
86 | 6000000 | 0.25 | XFOIL ncrit=9
87 | 6000000 | 0.5 | JavaFoil+Calcfoil stall+Eppler ext transition
88 | 6000000 | 0.5 | XFOIL ncrit=9
89 | 7000000 | 0 | JavaFoil+Calcfoil stall+Eppler ext transition
90 | 7000000 | 0 | XFOIL ncrit=9
91 | 7000000 | 0.1 | JavaFoil+Calcfoil stall+Eppler ext transition
92 | 7000000 | 0.1 | XFOIL ncrit=9
93 | 7000000 | 0.25 | JavaFoil+Calcfoil stall+Eppler ext transition
94 | 7000000 | 0.25 | XFOIL ncrit=9
95 | 7000000 | 0.5 | JavaFoil+Calcfoil stall+Eppler ext transition
96 | 7000000 | 0.5 | XFOIL ncrit=9
97 | 8000000 | 0 | JavaFoil+Calcfoil stall+Eppler ext transition
98 | 8000000 | 0 | XFOIL ncrit=9
99 | 8000000 | 0.1 | JavaFoil+Calcfoil stall+Eppler ext transition
100 | 8000000 | 0.1 | XFOIL ncrit=9
101 | 8000000 | 0.25 | JavaFoil+Calcfoil stall+Eppler ext transition
102 | 8000000 | 0.25 | XFOIL ncrit=9
103 | 8000000 | 0.5 | JavaFoil+Calcfoil stall+Eppler ext transition
104 | 8000000 | 0.5 | XFOIL ncrit=9
105 | 10000000 | 0 | JavaFoil+Calcfoil stall+Eppler ext transition
106 | 10000000 | 0 | XFOIL ncrit=9
107 | 10000000 | 0.1 | JavaFoil+Calcfoil stall+Eppler ext transition
108 | 10000000 | 0.1 | XFOIL ncrit=9
109 | 10000000 | 0.25 | JavaFoil+Calcfoil stall+Eppler ext transition
110 | 10000000 | 0.25 | XFOIL ncrit=9
111 | 10000000 | 0.5 | JavaFoil+Calcfoil stall+Eppler ext transition
112 | 10000000 | 0.5 | XFOIL ncrit=9
113 | 12000000 | 0 | JavaFoil+Calcfoil stall+Eppler ext transition
114 | 12000000 | 0 | XFOIL ncrit=9
115 | 12000000 | 0.1 | JavaFoil+Calcfoil stall+Eppler ext transition
116 | 12000000 | 0.1 | XFOIL ncrit=9
117 | 12000000 | 0.25 | JavaFoil+Calcfoil stall+Eppler ext transition
118 | 12000000 | 0.25 | XFOIL ncrit=9
119 | 12000000 | 0.5 | JavaFoil+Calcfoil stall+Eppler ext transition
120 | 12000000 | 0.5 | XFOIL ncrit=9
121 | 14000000 | 0 | JavaFoil+Calcfoil stall+Eppler ext transition
122 | 14000000 | 0 | XFOIL ncrit=9
123 | 14000000 | 0.1 | JavaFoil+Calcfoil stall+Eppler ext transition
124 | 14000000 | 0.1 | XFOIL ncrit=9
125 | 14000000 | 0.25 | JavaFoil+Calcfoil stall+Eppler ext transition
126 | 14000000 | 0.25 | XFOIL ncrit=9
127 | 14000000 | 0.5 | JavaFoil+Calcfoil stall+Eppler ext transition
128 | 14000000 | 0.5 | XFOIL ncrit=9
129 | 16000000 | 0 | JavaFoil+Calcfoil stall+Eppler ext transition
130 | 16000000 | 0 | XFOIL ncrit=9
131 | 16000000 | 0.1 | JavaFoil+Calcfoil stall+Eppler ext transition
132 | 16000000 | 0.1 | XFOIL ncrit=9
133 | 16000000 | 0.25 | JavaFoil+Calcfoil stall+Eppler ext transition
134 | 16000000 | 0.25 | XFOIL ncrit=9
135 | 16000000 | 0.5 | JavaFoil+Calcfoil stall+Eppler ext transition
136 | 16000000 | 0.5 | XFOIL ncrit=9
137 | 18000000 | 0 | JavaFoil+Calcfoil stall+Eppler ext transition
138 | 18000000 | 0 | XFOIL ncrit=9
139 | 18000000 | 0.1 | JavaFoil+Calcfoil stall+Eppler ext transition
140 | 18000000 | 0.1 | XFOIL ncrit=9
141 | 18000000 | 0.25 | JavaFoil+Calcfoil stall+Eppler ext transition
142 | 18000000 | 0.25 | XFOIL ncrit=9
143 | 18000000 | 0.5 | JavaFoil+Calcfoil stall+Eppler ext transition
144 | 18000000 | 0.5 | XFOIL ncrit=9
145 | 20000000 | 0 | JavaFoil+Calcfoil stall+Eppler ext transition
146 | 20000000 | 0 | XFOIL ncrit=9
147 | 20000000 | 0.1 | JavaFoil+Calcfoil stall+Eppler ext transition
148 | 20000000 | 0.1 | XFOIL ncrit=9
149 | 20000000 | 0.25 | JavaFoil+Calcfoil stall+Eppler ext transition
150 | 20000000 | 0.25 | XFOIL ncrit=9
151 | 20000000 | 0.5 | JavaFoil+Calcfoil stall+Eppler ext transition
152 | 20000000 | 0.5 | XFOIL ncrit=9

## 1. Re 50k Mach 0.00 (1)
BIGFOIL.COM POLAR EXPORT
NACA66-717
NACA66-717 |  |  |  | Cl Max: | 1.422 | at alpha= | 11.5 | deg
JavaFoil+Calcfoil stall+Eppler ext transition |  |  |  | L/D Max: | 42.949 | at alpha= | 4 | deg
Re: | 50000 |  |  | Cd Min: | 0.02138 | at alpha= | -2.5 | deg
Mach: | 0 |  |  | Cl=0 at alpha= | -6.2143 | deg
|  |  |  | @ Cl=0.1, Cd= | 0.048102
|  |  |  | @ Cl=0.4, Cd= | 0.028889
|  |  |  | @ Cl=0.6, Cd= | 0.023021
alpha (deg) | Cl | Cd | Cm | Cl/Cd
-20 | -0.59 | 0.2793 | -0.031 | -2.114
-19.5 | -0.601 | 0.26387 | -0.031 | -2.279
-19 | -0.611 | 0.2473 | -0.032 | -2.471
-18.5 | -0.619 | 0.24033 | -0.031 | -2.576
-18 | -0.626 | 0.22498 | -0.032 | -2.781
-17.5 | -0.63 | 0.20873 | -0.032 | -3.019
-17 | -0.632 | 0.19835 | -0.033 | -3.189
-16.5 | -0.634 | 0.17835 | -0.051 | -3.557
-16 | -0.632 | 0.17048 | -0.051 | -3.705
-15.5 | -0.624 | 0.16231 | -0.035 | -3.843
-15 | -0.617 | 0.14813 | -0.053 | -4.167
-14.5 | -0.605 | 0.14545 | -0.053 | -4.159
-14 | -0.59 | 0.13359 | -0.054 | -4.414
-13.5 | -0.571 | 0.12545 | -0.055 | -4.552
-13 | -0.549 | 0.11534 | -0.056 | -4.759
-12.5 | -0.523 | 0.10781 | -0.057 | -4.856
-12 | -0.494 | 0.10775 | -0.053 | -4.583
-11.5 | -0.462 | 0.10008 | -0.054 | -4.617
-11 | -0.427 | 0.09322 | -0.055 | -4.581
-10.5 | -0.388 | 0.08779 | -0.055 | -4.419
-10 | -0.347 | 0.08214 | -0.056 | -4.228
-9.5 | -0.305 | 0.07723 | -0.057 | -3.95
-9 | -0.262 | 0.07207 | -0.058 | -3.629
-8.5 | -0.217 | 0.06791 | -0.059 | -3.191
-8 | -0.171 | 0.06441 | -0.06 | -2.652
-7.5 | -0.124 | 0.06026 | -0.061 | -2.057
-7 | -0.076 | 0.0575 | -0.062 | -1.327
-6.5 | -0.028 | 0.05439 | -0.063 | -0.515
-6 | 0.021 | 0.05182 | -0.063 | 0.403
-5.5 | 0.07 | 0.04929 | -0.065 | 1.425
-5 | 0.12 | 0.04731 | -0.065 | 2.534
-4.5 | 0.17 | 0.04562 | -0.066 | 3.723
-4 | 0.22 | 0.04392 | -0.068 | 5.008
-3.5 | 0.27 | 0.04265 | -0.069 | 6.336
-3 | 0.322 | 0.04135 | -0.073 | 7.785
-2.5 | 0.447 | 0.02138 | -0.141 | 20.897
-2 | 0.49 | 0.02286 | -0.136 | 21.424
-1.5 | 0.548 | 0.02294 | -0.137 | 23.887
-1 | 0.606 | 0.02303 | -0.138 | 26.325
-0.5 | 0.665 | 0.02321 | -0.139 | 28.634
0 | 0.727 | 0.02301 | -0.14 | 31.603
0.5 | 0.785 | 0.02335 | -0.141 | 33.606
1 | 0.842 | 0.02374 | -0.142 | 35.467
1.5 | 0.899 | 0.02419 | -0.143 | 37.185
2 | 0.956 | 0.02474 | -0.144 | 38.652
2.5 | 1.013 | 0.02528 | -0.145 | 40.082
3 | 1.062 | 0.02586 | -0.146 | 41.081
3.5 | 1.117 | 0.02643 | -0.147 | 42.239
4 | 1.169 | 0.02723 | -0.148 | 42.949
4.5 | 1.265 | 0.03049 | -0.156 | 41.473
5 | 1.316 | 0.03152 | -0.157 | 41.757
5.5 | 1.365 | 0.03278 | -0.158 | 41.642
6 | 1.173 | 0.04773 | -0.075 | 24.57
6.5 | 1.21 | 0.05115 | -0.072 | 23.648
7 | 1.245 | 0.05475 | -0.07 | 22.737
7.5 | 1.278 | 0.05905 | -0.07 | 21.644
8 | 1.309 | 0.06259 | -0.069 | 20.911
8.5 | 1.337 | 0.06764 | -0.068 | 19.766
9 | 1.362 | 0.07308 | -0.068 | 18.638
9.5 | 1.384 | 0.07782 | -0.068 | 17.787
10 | 1.401 | 0.08353 | -0.067 | 16.769
10.5 | 1.412 | 0.08989 | -0.066 | 15.709
11 | 1.419 | 0.09794 | -0.066 | 14.493
11.5 | 1.422 | 0.10653 | -0.065 | 13.35
12 | 1.421 | 0.1125 | -0.065 | 12.632
12.5 | 1.416 | 0.12244 | -0.064 | 11.562
13 | 1.407 | 0.13516 | -0.065 | 10.408
13.5 | 1.394 | 0.1429 | -0.064 | 9.753
14 | 1.377 | 0.15169 | -0.064 | 9.078
14.5 | 1.352 | 0.162 | -0.063 | 8.347
15 | 1.324 | 0.17431 | -0.063 | 7.598
15.5 | 1.294 | 0.19176 | -0.062 | 6.746
16 | 1.261 | 0.20275 | -0.063 | 6.218
16.5 | 1.226 | 0.21649 | -0.062 | 5.662

## 2. Re 50k Mach 0.00 (2)
BIGFOIL.COM POLAR EXPORT
NACA66-717
NACA66-717 |  |  |  | Cl Max: | 1.2659 | at alpha= | 13.5 | deg
XFOIL ncrit=9 |  |  |  | L/D Max: | 18.8887 | at alpha= | 13 | deg
Re: | 50000 |  |  | Cd Min: | 0.24425 | at alpha= | 20 | deg
Mach: | 0 |  |  | Cl=0 at alpha= | 3.9182 | deg
|  |  |  | @ Cl=0.1, Cd= | 0.061199
|  |  |  | @ Cl=0.4, Cd= | 0.086964
|  |  |  | @ Cl=0.6, Cd= | 0.093543
alpha (deg) | Cl | Cd | Cm | Cl/Cd
-10.5 | -0.4638 | 0.15024 | -0.0199 | -3.0871
-10 | -0.4838 | 0.14664 | -0.0175 | -3.2992
-9.5 | -0.4891 | 0.14143 | -0.0148 | -3.4582
-9 | -0.4751 | 0.13593 | -0.0115 | -3.4952
-8.5 | -0.4922 | 0.13172 | -0.0079 | -3.7367
-8 | -0.5077 | 0.12802 | -0.0033 | -3.9658
-7.5 | -0.4791 | 0.12235 | 0.0004 | -3.9158
-7 | -0.497 | 0.11961 | 0.0068 | -4.1552
-6.5 | -0.464 | 0.11369 | 0.0093 | -4.0813
-5.5 | -0.7272 | 0.06928 | -0.0194 | -10.4965
-5 | -0.6866 | 0.05905 | -0.0232 | -11.6274
-4.5 | -0.6472 | 0.05328 | -0.0229 | -12.1471
-4 | -0.5982 | 0.04939 | -0.0228 | -12.1118
-3.5 | -0.5539 | 0.0463 | -0.0218 | -11.9633
-3 | -0.5116 | 0.04387 | -0.0205 | -11.6617
-2.5 | -0.4696 | 0.04255 | -0.0182 | -11.0364
-2 | -0.4307 | 0.04191 | -0.0146 | -10.2768
-1 | -0.1897 | 0.0504 | -0.02 | -3.7639
-0.5 | -0.1759 | 0.05017 | -0.016 | -3.5061
0 | -0.1623 | 0.05 | -0.012 | -3.246
0.5 | -0.1493 | 0.04987 | -0.0079 | -2.9938
1 | -0.1368 | 0.04977 | -0.0038 | -2.7486
1.5 | -0.125 | 0.04967 | 0.0003 | -2.5166
2 | -0.1137 | 0.04955 | 0.0044 | -2.2947
2.5 | -0.1024 | 0.04946 | 0.0083 | -2.0704
3 | -0.089 | 0.04954 | 0.0116 | -1.7965
4.5 | 0.0564 | 0.05842 | 0.0006 | 0.96542
5 | 0.1044 | 0.06148 | -0.0032 | 1.6981
5.5 | 0.1554 | 0.06512 | -0.0075 | 2.3864
6 | 0.2095 | 0.06951 | -0.0125 | 3.014
6.5 | 0.248 | 0.07263 | -0.0149 | 3.4146
7 | 0.2909 | 0.07608 | -0.0182 | 3.8236
7.5 | 0.347 | 0.08164 | -0.0236 | 4.2504
8 | 0.3772 | 0.08438 | -0.025 | 4.4703
8.5 | 0.4139 | 0.08854 | -0.0277 | 4.6747
9 | 0.4555 | 0.09297 | -0.0309 | 4.8994
9.5 | 0.5571 | 0.09232 | -0.0344 | 6.0344
10 | 0.6157 | 0.09399 | -0.0364 | 6.5507
10.5 | 0.6793 | 0.09523 | -0.0381 | 7.1333
11 | 0.7725 | 0.09285 | -0.0392 | 8.3199
12 | 1.0039 | 0.05734 | -0.0171 | 17.5078
12.5 | 1.035 | 0.06109 | -0.0142 | 16.9422
13 | 1.1762 | 0.06227 | -0.0182 | 18.8887
13.5 | 1.2659 | 0.0689 | -0.0217 | 18.373
14 | 1.2566 | 0.07617 | -0.0179 | 16.4973
14.5 | 1.2334 | 0.08477 | -0.0146 | 14.55
15 | 1.1949 | 0.0946 | -0.0125 | 12.6311
15.5 | 1.1508 | 0.10597 | -0.0126 | 10.8597
16 | 0.968 | 0.13645 | -0.0274 | 7.0942
17.5 | 0.8325 | 0.20918 | -0.0764 | 3.9798
18 | 0.8504 | 0.21681 | -0.0801 | 3.9223
19 | 0.8843 | 0.23053 | -0.0877 | 3.8359
19.5 | 0.8952 | 0.23639 | -0.0924 | 3.787
20 | 0.9152 | 0.24425 | -0.096 | 3.747

## 3. Re 50k Mach 0.10 (1)
BIGFOIL.COM POLAR EXPORT
NACA66-717
NACA66-717 |  |  |  | Cl Max: | 1.416 | at alpha= | 11.5 | deg
JavaFoil+Calcfoil stall+Eppler ext transition |  |  |  | L/D Max: | 43.003 | at alpha= | 4 | deg
Re: | 50000 |  |  | Cd Min: | 0.02146 | at alpha= | -2.5 | deg
Mach: | 0.1 |  |  | Cl=0 at alpha= | -6.2143 | deg
|  |  |  | @ Cl=0.1, Cd= | 0.04824
|  |  |  | @ Cl=0.4, Cd= | 0.021492
|  |  |  | @ Cl=0.6, Cd= | 0.023103
alpha (deg) | Cl | Cd | Cm | Cl/Cd
-20 | -0.55 | 0.30223 | -0.031 | -1.821
-19.5 | -0.564 | 0.27825 | -0.031 | -2.029
-19 | -0.577 | 0.25658 | -0.031 | -2.25
-18.5 | -0.589 | 0.24994 | -0.031 | -2.355
-18 | -0.598 | 0.23137 | -0.031 | -2.585
-17.5 | -0.606 | 0.22101 | -0.032 | -2.741
-17 | -0.611 | 0.20318 | -0.033 | -3.008
-16.5 | -0.614 | 0.183 | -0.035 | -3.355
-16 | -0.614 | 0.17507 | -0.034 | -3.507
-15.5 | -0.613 | 0.16299 | -0.052 | -3.761
-15 | -0.607 | 0.15154 | -0.053 | -4.002
-14.5 | -0.597 | 0.14852 | -0.053 | -4.017
-14 | -0.583 | 0.13501 | -0.054 | -4.32
-13.5 | -0.566 | 0.12627 | -0.055 | -4.485
-13 | -0.546 | 0.11893 | -0.057 | -4.588
-12.5 | -0.521 | 0.11061 | -0.058 | -4.715
-12 | -0.493 | 0.10786 | -0.053 | -4.568
-11.5 | -0.462 | 0.10088 | -0.053 | -4.577
-11 | -0.427 | 0.0947 | -0.055 | -4.511
-10.5 | -0.388 | 0.08798 | -0.055 | -4.415
-10 | -0.348 | 0.08224 | -0.056 | -4.231
-9.5 | -0.306 | 0.07691 | -0.057 | -3.977
-9 | -0.262 | 0.07271 | -0.058 | -3.608
-8.5 | -0.217 | 0.06756 | -0.059 | -3.219
-8 | -0.171 | 0.06476 | -0.06 | -2.647
-7.5 | -0.124 | 0.06055 | -0.061 | -2.056
-7 | -0.077 | 0.05777 | -0.062 | -1.327
-6.5 | -0.028 | 0.05448 | -0.063 | -0.516
-6 | 0.021 | 0.05202 | -0.064 | 0.403
-5.5 | 0.071 | 0.04943 | -0.065 | 1.427
-5 | 0.12 | 0.04742 | -0.065 | 2.54
-4.5 | 0.171 | 0.04571 | -0.067 | 3.733
-4 | 0.221 | 0.04399 | -0.068 | 5.025
-3.5 | 0.272 | 0.04272 | -0.07 | 6.357
-3 | 0.388 | 0.0215 | -0.141 | 18.047
-2.5 | 0.449 | 0.02146 | -0.142 | 20.918
-2 | 0.492 | 0.02293 | -0.137 | 21.462
-1.5 | 0.551 | 0.02301 | -0.138 | 23.934
-1 | 0.609 | 0.02312 | -0.139 | 26.347
-0.5 | 0.668 | 0.02329 | -0.14 | 28.676
0 | 0.731 | 0.02308 | -0.141 | 31.673
0.5 | 0.788 | 0.02346 | -0.142 | 33.596
1 | 0.846 | 0.02387 | -0.143 | 35.438
1.5 | 0.904 | 0.02432 | -0.144 | 37.16
2 | 0.961 | 0.02481 | -0.145 | 38.738
2.5 | 1.018 | 0.02539 | -0.146 | 40.089
3 | 1.068 | 0.02599 | -0.147 | 41.082
3.5 | 1.122 | 0.02661 | -0.148 | 42.153
4 | 1.175 | 0.02732 | -0.149 | 43.003
4.5 | 1.27 | 0.03077 | -0.157 | 41.281
5 | 1.322 | 0.03175 | -0.158 | 41.629
5.5 | 1.371 | 0.03303 | -0.159 | 41.495
6 | 1.178 | 0.0479 | -0.075 | 24.584
6.5 | 1.214 | 0.05133 | -0.072 | 23.657
7 | 1.249 | 0.05465 | -0.07 | 22.861
7.5 | 1.282 | 0.05885 | -0.07 | 21.788
8 | 1.312 | 0.06323 | -0.069 | 20.756
8.5 | 1.34 | 0.06853 | -0.069 | 19.553
9 | 1.364 | 0.073 | -0.069 | 18.689
9.5 | 1.385 | 0.07998 | -0.068 | 17.319
10 | 1.4 | 0.08568 | -0.067 | 16.345
10.5 | 1.41 | 0.09226 | -0.066 | 15.282
11 | 1.415 | 0.09907 | -0.066 | 14.281
11.5 | 1.416 | 0.10628 | -0.066 | 13.319
12 | 1.411 | 0.11691 | -0.065 | 12.073
12.5 | 1.403 | 0.12251 | -0.064 | 11.452
13 | 1.39 | 0.13421 | -0.064 | 10.36
13.5 | 1.374 | 0.14644 | -0.064 | 9.381
14 | 1.353 | 0.15525 | -0.063 | 8.716
14.5 | 1.324 | 0.17012 | -0.063 | 7.782
15 | 1.291 | 0.18028 | -0.062 | 7.162
15.5 | 1.256 | 0.19144 | -0.063 | 6.559
16 | 1.218 | 0.20535 | -0.062 | 5.93
16.5 | 1.178 | 0.22576 | -0.062 | 5.218

## 4. Re 50k Mach 0.10 (2)
BIGFOIL.COM POLAR EXPORT
NACA66-717
NACA66-717 |  |  |  | Cl Max: | 1.261 | at alpha= | 13.5 | deg
XFOIL ncrit=9 |  |  |  | L/D Max: | 18.5929 | at alpha= | 13 | deg
Re: | 50000 |  |  | Cd Min: | 0.24559 | at alpha= | 20 | deg
Mach: | 0.1 |  |  | Cl=0 at alpha= | 3.8785 | deg
|  |  |  | @ Cl=0.1, Cd= | 0.061476
|  |  |  | @ Cl=0.4, Cd= | 0.087163
|  |  |  | @ Cl=0.6, Cd= | 0.093103
alpha (deg) | Cl | Cd | Cm | Cl/Cd
-10.5 | -0.4641 | 0.15108 | -0.02 | -3.0719
-10 | -0.4868 | 0.14768 | -0.0177 | -3.2963
-9.5 | -0.4825 | 0.14182 | -0.0148 | -3.4022
-9 | -0.4737 | 0.13664 | -0.0116 | -3.4668
-8.5 | -0.4869 | 0.13221 | -0.0081 | -3.6828
-8 | -0.5006 | 0.12834 | -0.0037 | -3.9006
-7.5 | -0.4758 | 0.12291 | 0.0001 | -3.8711
-7 | -0.4937 | 0.1201 | 0.0065 | -4.1107
-6.5 | -0.4636 | 0.11425 | 0.0091 | -4.0578
-5.5 | -0.7292 | 0.06899 | -0.021 | -10.5696
-5 | -0.6912 | 0.05994 | -0.0232 | -11.5315
-4.5 | -0.6525 | 0.05402 | -0.0228 | -12.0789
-4 | -0.6038 | 0.04978 | -0.0228 | -12.1294
-3.5 | -0.559 | 0.0467 | -0.0218 | -11.97
-3 | -0.5162 | 0.0442 | -0.0206 | -11.6787
-2.5 | -0.4738 | 0.0428 | -0.0183 | -11.0701
-2 | -0.4342 | 0.04214 | -0.0148 | -10.3037
-1 | -0.1904 | 0.05065 | -0.0203 | -3.7591
0 | -0.1627 | 0.05025 | -0.0122 | -3.2378
0.5 | -0.1495 | 0.05013 | -0.0081 | -2.9822
1 | -0.137 | 0.05004 | -0.004 | -2.7378
1.5 | -0.125 | 0.04995 | 0.0002 | -2.5025
2 | -0.1135 | 0.04985 | 0.0043 | -2.2768
2.5 | -0.1021 | 0.04976 | 0.0082 | -2.0518
3 | -0.0882 | 0.04988 | 0.0115 | -1.7682
4 | 0.0122 | 0.05634 | 0.0035 | 0.21654
4.5 | 0.0551 | 0.05855 | 0.0008 | 0.94108
5 | 0.1042 | 0.06175 | -0.0031 | 1.6874
5.5 | 0.1561 | 0.06553 | -0.0075 | 2.3821
6 | 0.2113 | 0.07015 | -0.0127 | 3.0121
6.5 | 0.2438 | 0.07246 | -0.0141 | 3.3646
7 | 0.2923 | 0.07652 | -0.0182 | 3.8199
7.5 | 0.3383 | 0.08113 | -0.0221 | 4.1699
8 | 0.3806 | 0.08497 | -0.0253 | 4.4792
8.5 | 0.4143 | 0.08878 | -0.0275 | 4.6666
9 | 0.4562 | 0.09315 | -0.0307 | 4.8975
9.5 | 0.5786 | 0.09216 | -0.0354 | 6.2782
10 | 0.6217 | 0.09406 | -0.0364 | 6.6096
10.5 | 0.6736 | 0.09582 | -0.0375 | 7.0298
11 | 0.7481 | 0.09526 | -0.0383 | 7.8532
12 | 1.0007 | 0.0583 | -0.0161 | 17.1647
12.5 | 1.0461 | 0.06119 | -0.0137 | 17.0959
13 | 1.176 | 0.06325 | -0.0172 | 18.5929
13.5 | 1.261 | 0.07012 | -0.0202 | 17.9835
14 | 1.2452 | 0.07751 | -0.0163 | 16.065
14.5 | 1.2186 | 0.08631 | -0.0132 | 14.1189
15 | 1.1792 | 0.09644 | -0.0116 | 12.2273
15.5 | 1.1372 | 0.10811 | -0.0124 | 10.5189
16 | 0.9342 | 0.14552 | -0.0332 | 6.4197
17.5 | 0.8337 | 0.2099 | -0.0769 | 3.9719
18 | 0.8524 | 0.21767 | -0.0806 | 3.916
19 | 0.8853 | 0.23122 | -0.0884 | 3.8288
19.5 | 0.8971 | 0.23725 | -0.0931 | 3.7812
20 | 0.919 | 0.24559 | -0.0965 | 3.742

## 5. Re 50k Mach 0.25 (1)
BIGFOIL.COM POLAR EXPORT
NACA66-717
NACA66-717 |  |  |  | Cl Max: | 1.387 | at alpha= | 10 | deg
JavaFoil+Calcfoil stall+Eppler ext transition |  |  |  | L/D Max: | 42.728 | at alpha= | 4 | deg
Re: | 50000 |  |  | Cd Min: | 0.02188 | at alpha= | -2.5 | deg
Mach: | 0.25 |  |  | Cl=0 at alpha= | -6.2157 | deg
|  |  |  | @ Cl=0.1, Cd= | 0.049004
|  |  |  | @ Cl=0.4, Cd= | 0.031399
|  |  |  | @ Cl=0.6, Cd= | 0.023524
alpha (deg) | Cl | Cd | Cm | Cl/Cd
-19 | -0.25 | 0.40371 | -0.047 | -0.62
-18.5 | -0.3 | 0.41819 | -0.035 | -0.717
-18 | -0.344 | 0.39107 | -0.033 | -0.88
-17.5 | -0.384 | 0.30669 | -0.034 | -1.252
-17 | -0.419 | 0.27245 | -0.035 | -1.539
-16.5 | -0.45 | 0.25621 | -0.032 | -1.756
-16 | -0.476 | 0.21423 | -0.034 | -2.222
-15.5 | -0.497 | 0.19635 | -0.034 | -2.53
-15 | -0.512 | 0.17828 | -0.035 | -2.872
-14.5 | -0.522 | 0.16241 | -0.037 | -3.212
-14 | -0.525 | 0.14611 | -0.038 | -3.594
-13.5 | -0.523 | 0.13816 | -0.038 | -3.782
-13 | -0.516 | 0.12892 | -0.056 | -4.001
-12.5 | -0.502 | 0.11688 | -0.058 | -4.292
-12 | -0.482 | 0.10953 | -0.059 | -4.4
-11.5 | -0.456 | 0.10698 | -0.054 | -4.263
-11 | -0.426 | 0.09975 | -0.055 | -4.268
-10.5 | -0.389 | 0.09177 | -0.056 | -4.243
-10 | -0.35 | 0.08541 | -0.057 | -4.103
-9.5 | -0.309 | 0.08057 | -0.058 | -3.839
-9 | -0.266 | 0.07489 | -0.059 | -3.553
-8.5 | -0.221 | 0.06977 | -0.06 | -3.171
-8 | -0.175 | 0.06565 | -0.061 | -2.663
-7.5 | -0.127 | 0.06167 | -0.062 | -2.062
-7 | -0.078 | 0.05845 | -0.063 | -1.342
-6.5 | -0.029 | 0.05527 | -0.064 | -0.521
-6 | 0.022 | 0.05253 | -0.065 | 0.41
-5.5 | 0.072 | 0.05014 | -0.066 | 1.443
-5 | 0.124 | 0.04803 | -0.067 | 2.574
-4.5 | 0.175 | 0.04611 | -0.068 | 3.799
-4 | 0.227 | 0.04442 | -0.069 | 5.111
-3.5 | 0.279 | 0.04313 | -0.071 | 6.467
-3 | 0.332 | 0.04201 | -0.072 | 7.904
-2.5 | 0.461 | 0.02188 | -0.145 | 21.05
-2 | 0.505 | 0.02341 | -0.14 | 21.596
-1.5 | 0.566 | 0.02345 | -0.141 | 24.131
-1 | 0.626 | 0.02358 | -0.142 | 26.54
-0.5 | 0.686 | 0.02379 | -0.143 | 28.827
0 | 0.75 | 0.02366 | -0.144 | 31.707
0.5 | 0.809 | 0.02406 | -0.145 | 33.627
1 | 0.868 | 0.0245 | -0.146 | 35.448
1.5 | 0.928 | 0.025 | -0.147 | 37.116
2 | 0.987 | 0.02551 | -0.148 | 38.684
2.5 | 1.045 | 0.02613 | -0.149 | 40.008
3 | 1.096 | 0.02678 | -0.15 | 40.911
3.5 | 1.151 | 0.02746 | -0.152 | 41.922
4 | 1.205 | 0.02821 | -0.153 | 42.728
4.5 | 1.301 | 0.03197 | -0.161 | 40.697
5 | 1.353 | 0.03313 | -0.162 | 40.835
5.5 | 1.166 | 0.04546 | -0.079 | 25.656
6 | 1.204 | 0.04879 | -0.075 | 24.676
6.5 | 1.24 | 0.05239 | -0.072 | 23.659
7 | 1.273 | 0.05613 | -0.071 | 22.682
7.5 | 1.303 | 0.06045 | -0.07 | 21.558
8 | 1.329 | 0.06558 | -0.069 | 20.271
8.5 | 1.352 | 0.07035 | -0.069 | 19.214
9 | 1.369 | 0.0761 | -0.069 | 17.996
9.5 | 1.382 | 0.11131 | -0.067 | 12.418
10 | 1.387 | 0.09072 | -0.066 | 15.286
10.5 | 1.382 | 0.10101 | -0.066 | 13.683
11 | 1.37 | 0.10819 | -0.065 | 12.667
11.5 | 1.351 | 0.1169 | -0.064 | 11.558
12 | 1.324 | 0.12978 | -0.064 | 10.205
12.5 | 1.29 | 0.14174 | -0.063 | 9.102
13 | 1.248 | 0.15345 | -0.063 | 8.136
13.5 | 1.2 | 0.17492 | -0.061 | 6.859
14 | 1.144 | 0.18942 | -0.062 | 6.041
14.5 | 1.074 | 0.21282 | -0.061 | 5.048
15 | 0.998 | 0.24651 | -0.061 | 4.05

## 6. Re 50k Mach 0.25 (2)
BIGFOIL.COM POLAR EXPORT
NACA66-717
NACA66-717 |  |  |  | Cl Max: | 1.1639 | at alpha= | 13.5 | deg
XFOIL ncrit=9 |  |  |  | L/D Max: | 17.5131 | at alpha= | 11.5 | deg
Re: | 50000 |  |  | Cd Min: | 0.23027 | at alpha= | 18.5 | deg
Mach: | 0.25 |  |  | Cl=0 at alpha= | 3.9195 | deg
|  |  |  | @ Cl=0.1, Cd= | 0.063448
|  |  |  | @ Cl=0.4, Cd= | 0.08908
|  |  |  | @ Cl=0.6, Cd= | 0.094429
alpha (deg) | Cl | Cd | Cm | Cl/Cd
-10.5 | -0.4753 | 0.15637 | -0.0206 | -3.0396
-10 | -0.4723 | 0.1505 | -0.018 | -3.1382
-9.5 | -0.4627 | 0.14488 | -0.0151 | -3.1937
-9 | -0.4813 | 0.14136 | -0.0119 | -3.4048
-8.5 | -0.4683 | 0.1353 | -0.0089 | -3.4612
-8 | -0.4725 | 0.13078 | -0.005 | -3.6129
-7.5 | -0.4629 | 0.12604 | -0.001 | -3.6726
-6.5 | -0.4637 | 0.11747 | 0.0082 | -3.9474
-5.5 | -0.7332 | 0.07645 | -0.018 | -9.5906
-5 | -0.715 | 0.06546 | -0.0212 | -10.9227
-4.5 | -0.6791 | 0.05817 | -0.0222 | -11.6744
-4 | -0.635 | 0.05256 | -0.0224 | -12.0814
-3.5 | -0.5867 | 0.0491 | -0.0219 | -11.9491
-3 | -0.542 | 0.04609 | -0.0209 | -11.7596
-2.5 | -0.4973 | 0.04425 | -0.019 | -11.2384
-2 | -0.4545 | 0.04334 | -0.0158 | -10.4868
-1 | -0.1942 | 0.05203 | -0.0215 | -3.7325
-0.5 | -0.1795 | 0.0518 | -0.0173 | -3.4653
0 | -0.1651 | 0.05165 | -0.0132 | -3.1965
0.5 | -0.1512 | 0.05156 | -0.009 | -2.9325
1 | -0.1378 | 0.05151 | -0.0049 | -2.6752
1.5 | -0.125 | 0.05147 | -0.0007 | -2.4286
2 | -0.1128 | 0.05144 | 0.0034 | -2.1928
2.5 | -0.101 | 0.05141 | 0.0075 | -1.9646
3 | -0.0827 | 0.05185 | 0.01 | -1.595
3.5 | -0.0344 | 0.05515 | 0.0067 | -0.62375
4 | 0.0066 | 0.05706 | 0.0046 | 0.11567
5 | 0.1072 | 0.06394 | -0.0032 | 1.6766
5.5 | 0.1559 | 0.06768 | -0.007 | 2.3035
6 | 0.192 | 0.06981 | -0.0087 | 2.7503
6.5 | 0.2441 | 0.07405 | -0.0133 | 3.2964
7 | 0.2893 | 0.07829 | -0.0169 | 3.6952
8 | 0.3693 | 0.08594 | -0.0227 | 4.2972
8.5 | 0.4174 | 0.09086 | -0.0268 | 4.5939
9 | 0.4559 | 0.09454 | -0.0292 | 4.8223
9.5 | 0.5717 | 0.09328 | -0.0329 | 6.1289
10 | 0.6249 | 0.09544 | -0.0346 | 6.5476
10.5 | 0.6727 | 0.09765 | -0.0356 | 6.8889
11 | 0.7399 | 0.09784 | -0.0359 | 7.5623
11.5 | 1.0007 | 0.05714 | -0.0173 | 17.5131
12 | 0.996 | 0.06234 | -0.0114 | 15.9769
13 | 1.1582 | 0.06887 | -0.0113 | 16.8172
13.5 | 1.1639 | 0.07688 | -0.0096 | 15.1392
14 | 1.1411 | 0.08616 | -0.0082 | 13.244
14.5 | 1.0893 | 0.09809 | -0.0089 | 11.1051
15 | 1.0206 | 0.11432 | -0.0144 | 8.9276
15.5 | 0.9664 | 0.13298 | -0.0238 | 7.2673
16.5 | 0.8466 | 0.19166 | -0.0624 | 4.4172
17 | 0.8365 | 0.20752 | -0.0741 | 4.0309
17.5 | 0.8413 | 0.21391 | -0.0794 | 3.933
18 | 0.8656 | 0.22276 | -0.0829 | 3.8858
18.5 | 0.8861 | 0.23027 | -0.0867 | 3.8481

## 7. Re 50k Mach 0.50 (1)
BIGFOIL.COM POLAR EXPORT
NACA66-717
NACA66-717 |  |  |  | Cl Max: | 1.431 | at alpha= | 4.5 | deg
JavaFoil+Calcfoil stall+Eppler ext transition |  |  |  | L/D Max: | 40.389 | at alpha= | 3.5 | deg
Re: | 50000 |  |  | Cd Min: | 0.02395 | at alpha= | -2.5 | deg
Mach: | 0.5 |  |  | Cl=0 at alpha= | -6.2182 | deg
|  |  |  | @ Cl=0.1, Cd= | 0.052009
|  |  |  | @ Cl=0.4, Cd= | 0.039765
|  |  |  | @ Cl=0.6, Cd= | 0.024595
alpha (deg) | Cl | Cd | Cm | Cl/Cd
-20 | -0.776 | 0.41591 | -0.065 | -1.867
-19.5 | -0.749 | 0.41716 | -0.066 | -1.795
-19 | -0.721 | 0.40054 | -0.067 | -1.8
-18.5 | -0.693 | 0.39803 | -0.067 | -1.742
-18 | -0.664 | 0.38279 | -0.065 | -1.736
-17.5 | -0.636 | 0.35695 | -0.064 | -1.782
-17 | -0.608 | 0.3505 | -0.064 | -1.735
-16.5 | -0.58 | 0.32927 | -0.065 | -1.762
-16 | -0.552 | 0.32389 | -0.066 | -1.705
-15.5 | -0.524 | 0.34336 | -0.066 | -1.527
-15 | -0.496 | 0.31622 | -0.067 | -1.57
-14.5 | -0.467 | 0.30917 | -0.063 | -1.511
-14 | -0.439 | 0.29996 | -0.063 | -1.464
-13.5 | -0.411 | 0.28615 | -0.063 | -1.436
-13 | -0.383 | 0.27175 | -0.064 | -1.409
-12.5 | -0.355 | 0.26759 | -0.065 | -1.326
-12 | -0.327 | 0.27254 | -0.065 | -1.198
-11.5 | -0.298 | 0.26958 | -0.065 | -1.107
-11 | -0.27 | 0.27141 | -0.066 | -0.996
-10.5 | -0.242 | 0.21901 | -0.059 | -1.103
-10 | -0.213 | 0.16556 | -0.043 | -1.287
-9.5 | -0.186 | 0.10145 | -0.067 | -1.83
-9 | -0.238 | 0.10556 | -0.061 | -2.257
-8.5 | -0.218 | 0.08734 | -0.062 | -2.5
-8 | -0.181 | 0.07772 | -0.064 | -2.325
-7.5 | -0.135 | 0.07011 | -0.066 | -1.925
-7 | -0.085 | 0.06466 | -0.068 | -1.309
-6.5 | -0.031 | 0.05958 | -0.069 | -0.528
-6 | 0.024 | 0.05595 | -0.071 | 0.423
-5.5 | 0.08 | 0.0529 | -0.072 | 1.513
-5 | 0.137 | 0.05036 | -0.073 | 2.725
-4.5 | 0.195 | 0.04839 | -0.075 | 4.029
-4 | 0.253 | 0.04646 | -0.076 | 5.446
-3.5 | 0.311 | 0.0449 | -0.078 | 6.93
-3 | 0.371 | 0.04386 | -0.079 | 8.46
-2.5 | 0.512 | 0.02395 | -0.16 | 21.393
-2 | 0.582 | 0.024 | -0.161 | 24.235
-1.5 | 0.631 | 0.02562 | -0.156 | 24.643
-1 | 0.698 | 0.02588 | -0.158 | 26.983
-0.5 | 0.766 | 0.02618 | -0.159 | 29.246
0 | 0.835 | 0.02633 | -0.16 | 31.725
0.5 | 0.902 | 0.0269 | -0.161 | 33.534
1 | 0.968 | 0.02751 | -0.162 | 35.176
1.5 | 1.034 | 0.02811 | -0.163 | 36.782
2 | 1.1 | 0.02888 | -0.165 | 38.093
2.5 | 1.166 | 0.02975 | -0.166 | 39.198
3 | 1.218 | 0.03065 | -0.167 | 39.737
3.5 | 1.277 | 0.03163 | -0.168 | 40.389
4 | 1.376 | 0.03681 | -0.176 | 37.38
4.5 | 1.431 | 0.0384 | -0.177 | 37.267
5 | 1.237 | 0.04558 | -0.084 | 27.135
5.5 | 1.27 | 0.04918 | -0.079 | 25.829
6 | 1.296 | 0.05451 | -0.077 | 23.78
6.5 | 1.309 | 0.06034 | -0.076 | 21.701
7 | 1.301 | 0.0685 | -0.074 | 18.995
7.5 | 1.253 | 0.08074 | -0.069 | 15.519
8 | 1.067 | 0.10444 | -0.064 | 10.212
8.5 | 0.814 | 0.18426 | -0.063 | 4.416
9 | 0.841 | 0.23889 | -0.075 | 3.522
9.5 | 0.868 | 0.24145 | -0.076 | 3.595

## 8. Re 50k Mach 0.50 (2)
BIGFOIL.COM POLAR EXPORT
NACA66-717
NACA66-717 |  |  |  | Cl Max: | 0.9999 | at alpha= | 20 | deg
XFOIL ncrit=9 |  |  |  | L/D Max: | 12.3667 | at alpha= | 11.5 | deg
Re: | 50000 |  |  | Cd Min: | 0.27587 | at alpha= | 20 | deg
Mach: | 0.5 |  |  | Cl=0 at alpha= | 3.6841 | deg
|  |  |  | @ Cl=0.1, Cd= | 0.070052
|  |  |  | @ Cl=0.4, Cd= | 0.09262
|  |  |  | @ Cl=0.6, Cd= | 0.10168
alpha (deg) | Cl | Cd | Cm | Cl/Cd
-9.5 | -0.4468 | 0.15941 | -0.0171 | -2.8028
-9 | -0.4437 | 0.15414 | -0.0145 | -2.8786
-8.5 | -0.4529 | 0.14971 | -0.0114 | -3.0252
-8 | -0.4651 | 0.14612 | -0.0073 | -3.183
-7.5 | -0.4513 | 0.14006 | -0.0042 | -3.2222
-7 | -0.4396 | 0.13372 | -0.0017 | -3.2875
-6.5 | -0.4402 | 0.12827 | 0.0011 | -3.4318
-6 | -0.601 | 0.10671 | -0.0215 | -5.6321
-5.5 | -0.6489 | 0.09723 | -0.021 | -6.6739
-5 | -0.7002 | 0.08724 | -0.0209 | -8.0261
-4.5 | -0.7231 | 0.07774 | -0.0203 | -9.3015
-4 | -0.7177 | 0.06968 | -0.0196 | -10.2999
-3.5 | -0.6946 | 0.06241 | -0.0194 | -11.1296
-3 | -0.6559 | 0.05659 | -0.0196 | -11.5904
-2.5 | -0.6078 | 0.05238 | -0.0192 | -11.6037
-2 | -0.5552 | 0.04945 | -0.018 | -11.2275
-1.5 | -0.503 | 0.04785 | -0.0152 | -10.512
-1 | -0.4566 | 0.04723 | -0.0108 | -9.6676
0 | -0.1784 | 0.05768 | -0.0175 | -3.0929
0.5 | -0.1613 | 0.05766 | -0.013 | -2.7974
1 | -0.1447 | 0.05774 | -0.0085 | -2.5061
1.5 | -0.1287 | 0.05789 | -0.0041 | -2.2232
2 | -0.1133 | 0.05809 | 0.0003 | -1.9504
2.5 | -0.0987 | 0.05832 | 0.0046 | -1.6924
3 | -0.0557 | 0.06047 | 0.0029 | -0.92112
3.5 | -0.0134 | 0.06301 | 0.0015 | -0.21266
4 | 0.023 | 0.06486 | 0.0011 | 0.35461
4.5 | 0.063 | 0.06805 | 0.0002 | 0.92579
5 | 0.0886 | 0.06915 | 0.0015 | 1.2813
6 | 0.1849 | 0.07677 | -0.0045 | 2.4085
6.5 | 0.2163 | 0.0788 | -0.0052 | 2.7449
7 | 0.2709 | 0.08384 | -0.0099 | 3.2312
7.5 | 0.323 | 0.08834 | -0.0139 | 3.6563
8 | 0.3694 | 0.09251 | -0.0172 | 3.9931
8.5 | 0.4525 | 0.09281 | -0.0196 | 4.8756
9 | 0.515 | 0.09599 | -0.0227 | 5.3651
9.5 | 0.5525 | 0.09946 | -0.0241 | 5.555
10 | 0.6212 | 0.10267 | -0.0268 | 6.0505
10.5 | 0.6517 | 0.10659 | -0.0275 | 6.1141
11 | 0.7263 | 0.10755 | -0.0272 | 6.7531
11.5 | 0.9437 | 0.07631 | -0.0024 | 12.3667
12 | 0.9548 | 0.08324 | -0.0009 | 11.4704
12.5 | 0.961 | 0.09178 | -0.0016 | 10.4707
13 | 0.9092 | 0.10863 | -0.0096 | 8.3697
13.5 | 0.8632 | 0.12754 | -0.0208 | 6.7681
14 | 0.8496 | 0.14267 | -0.0297 | 5.955
14.5 | 0.85 | 0.15556 | -0.037 | 5.4641
15 | 0.8481 | 0.16931 | -0.0458 | 5.0092
15.5 | 0.8584 | 0.18153 | -0.053 | 4.7287
16 | 0.8731 | 0.19332 | -0.06 | 4.5163
16.5 | 0.8842 | 0.20676 | -0.0684 | 4.2765
17 | 0.8759 | 0.22558 | -0.0841 | 3.8829
17.5 | 0.8977 | 0.23574 | -0.0899 | 3.808
18 | 0.9172 | 0.24318 | -0.0954 | 3.7717
18.5 | 0.9326 | 0.25043 | -0.1018 | 3.724
19 | 0.9706 | 0.26471 | -0.1055 | 3.6667
19.5 | 0.981 | 0.26817 | -0.1124 | 3.6581
20 | 0.9999 | 0.27587 | -0.1186 | 3.6245

## 9. Re 100k Mach 0.00 (1)
BIGFOIL.COM POLAR EXPORT
NACA66-717
NACA66-717 |  |  |  | Cl Max: | 1.46 | at alpha= | 6.5 | deg
JavaFoil+Calcfoil stall+Eppler ext transition |  |  |  | L/D Max: | 58.422 | at alpha= | 4 | deg
Re: | 100000 |  |  | Cd Min: | 0.01678 | at alpha= | 0 | deg
Mach: | 0 |  |  | Cl=0 at alpha= | -6.2143 | deg
|  |  |  | @ Cl=0.1, Cd= | 0.043788
|  |  |  | @ Cl=0.4, Cd= | 0.016947
|  |  |  | @ Cl=0.6, Cd= | 0.017286
alpha (deg) | Cl | Cd | Cm | Cl/Cd
-20 | -0.59 | 0.23958 | -0.031 | -2.464
-19.5 | -0.601 | 0.22557 | -0.032 | -2.666
-19 | -0.611 | 0.21529 | -0.033 | -2.838
-18.5 | -0.619 | 0.20696 | -0.032 | -2.992
-18 | -0.626 | 0.19527 | -0.033 | -3.204
-17.5 | -0.63 | 0.18384 | -0.034 | -3.428
-17 | -0.633 | 0.17204 | -0.034 | -3.677
-16.5 | -0.635 | 0.16238 | -0.052 | -3.909
-16 | -0.632 | 0.15182 | -0.053 | -4.162
-15.5 | -0.626 | 0.14642 | -0.053 | -4.276
-15 | -0.617 | 0.13495 | -0.055 | -4.576
-14.5 | -0.605 | 0.12757 | -0.055 | -4.745
-14 | -0.59 | 0.11924 | -0.057 | -4.948
-13.5 | -0.571 | 0.1113 | -0.058 | -5.133
-13 | -0.549 | 0.10614 | -0.059 | -5.175
-12.5 | -0.524 | 0.09804 | -0.06 | -5.343
-12 | -0.494 | 0.0949 | -0.054 | -5.204
-11.5 | -0.462 | 0.08995 | -0.055 | -5.137
-11 | -0.427 | 0.08274 | -0.056 | -5.162
-10.5 | -0.388 | 0.0787 | -0.057 | -4.931
-10 | -0.347 | 0.07381 | -0.058 | -4.706
-9.5 | -0.305 | 0.0696 | -0.059 | -4.385
-9 | -0.262 | 0.06542 | -0.06 | -3.999
-8.5 | -0.217 | 0.06162 | -0.061 | -3.518
-8 | -0.171 | 0.05828 | -0.061 | -2.932
-7.5 | -0.124 | 0.05483 | -0.062 | -2.262
-7 | -0.076 | 0.05223 | -0.063 | -1.462
-6.5 | -0.028 | 0.04931 | -0.064 | -0.568
-6 | 0.021 | 0.04721 | -0.065 | 0.443
-5.5 | 0.07 | 0.04482 | -0.066 | 1.567
-5 | 0.12 | 0.0431 | -0.067 | 2.783
-4.5 | 0.17 | 0.04136 | -0.068 | 4.107
-4 | 0.22 | 0.03976 | -0.069 | 5.533
-3.5 | 0.27 | 0.03844 | -0.072 | 7.036
-3 | 0.387 | 0.01697 | -0.143 | 22.829
-2.5 | 0.448 | 0.01686 | -0.144 | 26.576
-2 | 0.491 | 0.01724 | -0.139 | 28.483
-1.5 | 0.55 | 0.01726 | -0.14 | 31.84
-1 | 0.608 | 0.01729 | -0.14 | 35.183
-0.5 | 0.667 | 0.01736 | -0.141 | 38.411
0 | 0.734 | 0.01678 | -0.143 | 43.734
0.5 | 0.792 | 0.01705 | -0.143 | 46.429
1 | 0.849 | 0.01736 | -0.144 | 48.902
1.5 | 0.907 | 0.01773 | -0.146 | 51.128
2 | 0.963 | 0.01815 | -0.146 | 53.031
2.5 | 1.019 | 0.01858 | -0.148 | 54.863
3 | 1.068 | 0.01905 | -0.149 | 56.078
3.5 | 1.122 | 0.01952 | -0.15 | 57.508
4 | 1.174 | 0.0201 | -0.151 | 58.422
4.5 | 1.269 | 0.0261 | -0.158 | 48.609
5 | 1.32 | 0.02711 | -0.16 | 48.692
5.5 | 1.369 | 0.02816 | -0.161 | 48.601
6 | 1.416 | 0.02924 | -0.162 | 48.422
6.5 | 1.46 | 0.03035 | -0.163 | 48.115
7 | 1.246 | 0.05016 | -0.076 | 24.846
7.5 | 1.278 | 0.0536 | -0.072 | 23.853
8 | 1.309 | 0.05744 | -0.072 | 22.795
8.5 | 1.337 | 0.06126 | -0.071 | 21.829
9 | 1.362 | 0.06593 | -0.071 | 20.665
9.5 | 1.385 | 0.07053 | -0.071 | 19.635
10 | 1.401 | 0.07576 | -0.07 | 18.499
10.5 | 1.413 | 0.0812 | -0.07 | 17.397
11 | 1.42 | 0.08661 | -0.07 | 16.393
11.5 | 1.423 | 0.09451 | -0.068 | 15.052

## 10. Re 100k Mach 0.00 (2)
BIGFOIL.COM POLAR EXPORT
NACA66-717
NACA66-717 |  |  |  | Cl Max: | 1.3168 | at alpha= | 14.5 | deg
XFOIL ncrit=9 |  |  |  | L/D Max: | 29.1917 | at alpha= | 10.5 | deg
Re: | 100000 |  |  | Cd Min: | 0.23844 | at alpha= | 20 | deg
Mach: | 0 |  |  | Cl=0 at alpha= | 0.92896 | deg
|  |  |  | @ Cl=0.1, Cd= | 0.054601
|  |  |  | @ Cl=0.4, Cd= | 0.055292
|  |  |  | @ Cl=0.6, Cd= | 0.057388
alpha (deg) | Cl | Cd | Cm | Cl/Cd
-12.5 | -0.3465 | 0.14649 | -0.0687 | -2.3653
-12 | -0.3716 | 0.14084 | -0.069 | -2.6385
-11.5 | -0.3493 | 0.13598 | -0.0667 | -2.5688
-11 | -0.4201 | 0.13192 | -0.0701 | -3.1845
-10.5 | -0.3709 | 0.12618 | -0.0646 | -2.9395
-10 | -0.5646 | 0.13324 | -0.0323 | -4.2375
-9.5 | -0.5335 | 0.12796 | -0.0262 | -4.1693
-9 | -0.597 | 0.12 | -0.03 | -4.975
-8.5 | -0.5805 | 0.11452 | -0.0251 | -5.069
-8 | -0.6401 | 0.10623 | -0.0259 | -6.0256
-7.5 | -0.754 | 0.09746 | -0.0245 | -7.7365
-7 | -0.7259 | 0.0913 | -0.0199 | -7.9507
-6.5 | -0.7507 | 0.08328 | -0.0183 | -9.0142
-6 | -0.7522 | 0.0768 | -0.0162 | -9.7943
-4.5 | -0.6044 | 0.04735 | -0.0289 | -12.7645
-4 | -0.5522 | 0.04425 | -0.0296 | -12.4791
-3.5 | -0.4963 | 0.04257 | -0.0307 | -11.6584
-3 | -0.4406 | 0.04201 | -0.0315 | -10.488
-2.5 | -0.3914 | 0.04106 | -0.0312 | -9.5324
-2 | -0.333 | 0.0419 | -0.033 | -7.9475
-1.5 | -0.2895 | 0.04109 | -0.0324 | -7.0455
-1 | -0.2333 | 0.04184 | -0.0346 | -5.576
-0.5 | -0.2411 | 0.04202 | -0.0172 | -5.7377
0 | -0.2562 | 0.0427 | 0.0003 | -6
0.5 | -0.2518 | 0.04329 | 0.0123 | -5.8166
1 | 0.0417 | 0.05236 | -0.0363 | 0.79641
1.5 | 0.0839 | 0.05405 | -0.0369 | 1.5523
2 | 0.1204 | 0.0553 | -0.0364 | 2.1772
2.5 | 0.146 | 0.056 | -0.034 | 2.6071
3 | 0.1478 | 0.05548 | -0.0277 | 2.664
3.5 | 0.1674 | 0.05579 | -0.0241 | 3.0005
4.5 | 0.2914 | 0.05516 | -0.0261 | 5.2828
5 | 0.3063 | 0.05464 | -0.021 | 5.6058
5.5 | 0.3593 | 0.05491 | -0.0219 | 6.5434
6 | 0.4222 | 0.0555 | -0.0246 | 7.6072
6.5 | 0.481 | 0.05616 | -0.027 | 8.5648
7 | 0.526 | 0.05715 | -0.0282 | 9.2038
7.5 | 0.5922 | 0.05742 | -0.0313 | 10.3135
8 | 0.6628 | 0.05713 | -0.0343 | 11.6016
8.5 | 0.737 | 0.05613 | -0.0371 | 13.1302
9 | 0.8104 | 0.05453 | -0.0392 | 14.8615
10.5 | 1.069 | 0.03662 | -0.0376 | 29.1917
11 | 1.0448 | 0.04188 | -0.0304 | 24.9475
11.5 | 1.0258 | 0.04856 | -0.0257 | 21.1244
12 | 1.0438 | 0.05236 | -0.0237 | 19.9351
12.5 | 1.0862 | 0.05447 | -0.0227 | 19.9413
13 | 1.1606 | 0.05577 | -0.0237 | 20.8105
13.5 | 1.2281 | 0.05862 | -0.025 | 20.9502
14 | 1.3107 | 0.06431 | -0.0281 | 20.381
14.5 | 1.3168 | 0.07072 | -0.0254 | 18.6199
15 | 1.3014 | 0.07796 | -0.0222 | 16.6932
15.5 | 1.2734 | 0.08638 | -0.0197 | 14.7418
16 | 1.2384 | 0.09622 | -0.0187 | 12.8705
16.5 | 1.2022 | 0.10748 | -0.0198 | 11.1853
17 | 1.1678 | 0.11926 | -0.0229 | 9.7921
17.5 | 0.9858 | 0.16178 | -0.0493 | 6.0935
18 | 0.8942 | 0.20959 | -0.0796 | 4.2664
18.5 | 0.9376 | 0.21631 | -0.0785 | 4.3345
19 | 0.9186 | 0.22416 | -0.0891 | 4.098
20 | 0.9442 | 0.23844 | -0.0989 | 3.9599

## 11. Re 100k Mach 0.10 (1)
BIGFOIL.COM POLAR EXPORT
NACA66-717
NACA66-717 |  |  |  | Cl Max: | 1.466 | at alpha= | 6.5 | deg
JavaFoil+Calcfoil stall+Eppler ext transition |  |  |  | L/D Max: | 58.423 | at alpha= | 4 | deg
Re: | 100000 |  |  | Cd Min: | 0.01683 | at alpha= | 0 | deg
Mach: | 0.1 |  |  | Cl=0 at alpha= | -6.2143 | deg
|  |  |  | @ Cl=0.1, Cd= | 0.043847
|  |  |  | @ Cl=0.4, Cd= | 0.017012
|  |  |  | @ Cl=0.6, Cd= | 0.017361
alpha (deg) | Cl | Cd | Cm | Cl/Cd
-20 | -0.551 | 0.25471 | -0.032 | -2.161
-19.5 | -0.564 | 0.23486 | -0.032 | -2.404
-19 | -0.577 | 0.22024 | -0.032 | -2.621
-18.5 | -0.589 | 0.21226 | -0.031 | -2.773
-18 | -0.598 | 0.20025 | -0.033 | -2.987
-17.5 | -0.606 | 0.18772 | -0.033 | -3.228
-17 | -0.611 | 0.17566 | -0.034 | -3.48
-16.5 | -0.616 | 0.16562 | -0.052 | -3.72
-16 | -0.614 | 0.15388 | -0.036 | -3.99
-15.5 | -0.613 | 0.14666 | -0.054 | -4.181
-15 | -0.607 | 0.13508 | -0.055 | -4.493
-14.5 | -0.597 | 0.12961 | -0.056 | -4.606
-14 | -0.584 | 0.12063 | -0.057 | -4.838
-13.5 | -0.567 | 0.11208 | -0.058 | -5.055
-13 | -0.546 | 0.10665 | -0.059 | -5.12
-12.5 | -0.522 | 0.10041 | -0.06 | -5.196
-12 | -0.493 | 0.09656 | -0.055 | -5.104
-11.5 | -0.462 | 0.0908 | -0.055 | -5.086
-11 | -0.427 | 0.08457 | -0.056 | -5.053
-10.5 | -0.389 | 0.07902 | -0.057 | -4.917
-10 | -0.348 | 0.07455 | -0.058 | -4.669
-9.5 | -0.306 | 0.06984 | -0.059 | -4.381
-9 | -0.262 | 0.06591 | -0.06 | -3.981
-8.5 | -0.218 | 0.06202 | -0.061 | -3.507
-8 | -0.171 | 0.05873 | -0.062 | -2.92
-7.5 | -0.125 | 0.05504 | -0.063 | -2.262
-7 | -0.077 | 0.05242 | -0.064 | -1.463
-6.5 | -0.028 | 0.04944 | -0.064 | -0.569
-6 | 0.021 | 0.04727 | -0.066 | 0.444
-5.5 | 0.071 | 0.04493 | -0.067 | 1.571
-5 | 0.12 | 0.0431 | -0.067 | 2.795
-4.5 | 0.171 | 0.04143 | -0.068 | 4.12
-4 | 0.221 | 0.03981 | -0.07 | 5.554
-3.5 | 0.272 | 0.03857 | -0.071 | 7.042
-3 | 0.389 | 0.01703 | -0.143 | 22.856
-2.5 | 0.45 | 0.01693 | -0.144 | 26.592
-2 | 0.494 | 0.01729 | -0.139 | 28.551
-1.5 | 0.552 | 0.01732 | -0.14 | 31.88
-1 | 0.611 | 0.01737 | -0.141 | 35.185
-0.5 | 0.67 | 0.01745 | -0.142 | 38.412
0 | 0.738 | 0.01683 | -0.143 | 43.853
0.5 | 0.795 | 0.01715 | -0.144 | 46.379
1 | 0.853 | 0.01748 | -0.145 | 48.808
1.5 | 0.911 | 0.01782 | -0.146 | 51.096
2 | 0.968 | 0.01822 | -0.147 | 53.127
2.5 | 1.024 | 0.01869 | -0.148 | 54.786
3 | 1.074 | 0.01913 | -0.149 | 56.111
3.5 | 1.127 | 0.01964 | -0.15 | 57.396
4 | 1.181 | 0.02021 | -0.152 | 58.423
4.5 | 1.274 | 0.02635 | -0.159 | 48.357
5 | 1.326 | 0.02732 | -0.16 | 48.524
5.5 | 1.375 | 0.02839 | -0.161 | 48.408
6 | 1.421 | 0.02949 | -0.162 | 48.206
6.5 | 1.466 | 0.03061 | -0.164 | 47.882
7 | 1.25 | 0.05034 | -0.075 | 24.838
7.5 | 1.283 | 0.0539 | -0.073 | 23.8
8 | 1.313 | 0.05741 | -0.072 | 22.868
8.5 | 1.34 | 0.06196 | -0.071 | 21.632
9 | 1.365 | 0.06634 | -0.072 | 20.573
9.5 | 1.386 | 0.07178 | -0.072 | 19.308
10 | 1.401 | 0.07623 | -0.07 | 18.377
10.5 | 1.41 | 0.0816 | -0.069 | 17.284
11 | 1.415 | 0.08839 | -0.069 | 16.013
11.5 | 1.416 | 0.09327 | -0.069 | 15.18

## 12. Re 100k Mach 0.10 (2)
BIGFOIL.COM POLAR EXPORT
NACA66-717
NACA66-717 |  |  |  | Cl Max: | 1.3066 | at alpha= | 14.5 | deg
XFOIL ncrit=9 |  |  |  | L/D Max: | 28.8121 | at alpha= | 10.5 | deg
Re: | 100000 |  |  | Cd Min: | 0.23469 | at alpha= | 19.5 | deg
Mach: | 0.1 |  |  | Cl=0 at alpha= | 0.93171 | deg
|  |  |  | @ Cl=0.1, Cd= | 0.054365
|  |  |  | @ Cl=0.4, Cd= | 0.055348
|  |  |  | @ Cl=0.6, Cd= | 0.057378
alpha (deg) | Cl | Cd | Cm | Cl/Cd
-12.5 | -0.3474 | 0.14722 | -0.0703 | -2.3597
-12 | -0.3639 | 0.14153 | -0.0688 | -2.5712
-11.5 | -0.3463 | 0.13663 | -0.0673 | -2.5346
-11 | -0.421 | 0.13278 | -0.071 | -3.1707
-10.5 | -0.3653 | 0.12676 | -0.0656 | -2.8818
-10 | -0.5678 | 0.13424 | -0.0329 | -4.2297
-9.5 | -0.529 | 0.12903 | -0.026 | -4.0998
-9 | -0.6024 | 0.1208 | -0.0309 | -4.9868
-8.5 | -0.5712 | 0.11597 | -0.0246 | -4.9254
-8 | -0.6484 | 0.10705 | -0.0265 | -6.057
-7.5 | -0.7621 | 0.09887 | -0.0248 | -7.7081
-7 | -0.7201 | 0.09282 | -0.02 | -7.758
-6.5 | -0.7442 | 0.08497 | -0.0179 | -8.7584
-6 | -0.7504 | 0.0782 | -0.0159 | -9.5959
-5.5 | -0.7341 | 0.07204 | -0.0167 | -10.1902
-4.5 | -0.6083 | 0.04804 | -0.0291 | -12.6624
-4 | -0.5573 | 0.04463 | -0.0297 | -12.4871
-3 | -0.4469 | 0.04204 | -0.0312 | -10.6304
-2 | -0.3419 | 0.04157 | -0.0321 | -8.2247
-1.5 | -0.2915 | 0.04134 | -0.0327 | -7.0513
-1 | -0.2417 | 0.04159 | -0.0336 | -5.8115
0 | -0.2535 | 0.04296 | -0.001 | -5.9008
0.5 | -0.2516 | 0.04345 | 0.0118 | -5.7906
1 | 0.0398 | 0.05236 | -0.0361 | 0.76012
1.5 | 0.0704 | 0.05332 | -0.0347 | 1.3203
2 | 0.1024 | 0.05445 | -0.0335 | 1.8806
2.5 | 0.1255 | 0.05507 | -0.0307 | 2.2789
3 | 0.1448 | 0.0554 | -0.0272 | 2.6137
3.5 | 0.171 | 0.05604 | -0.0246 | 3.0514
4.5 | 0.2801 | 0.05502 | -0.0243 | 5.0909
5 | 0.311 | 0.0548 | -0.0214 | 5.6752
5.5 | 0.3647 | 0.05504 | -0.0223 | 6.6261
6 | 0.4277 | 0.05559 | -0.0249 | 7.6938
7 | 0.5275 | 0.05722 | -0.0279 | 9.2188
7.5 | 0.5958 | 0.0574 | -0.0311 | 10.3798
8 | 0.6678 | 0.05703 | -0.0341 | 11.7096
8.5 | 0.7188 | 0.05746 | -0.0353 | 12.5096
10 | 1.0037 | 0.03995 | -0.0382 | 25.1239
10.5 | 1.0672 | 0.03704 | -0.0364 | 28.8121
11 | 1.0379 | 0.04294 | -0.0291 | 24.1709
11.5 | 1.0222 | 0.04942 | -0.0247 | 20.6839
12 | 1.0426 | 0.05308 | -0.0228 | 19.642
12.5 | 1.0876 | 0.05507 | -0.0219 | 19.7494
13 | 1.1641 | 0.05644 | -0.0229 | 20.6254
13.5 | 1.2296 | 0.05957 | -0.024 | 20.6413
14 | 1.305 | 0.06564 | -0.0265 | 19.8812
14.5 | 1.3066 | 0.07231 | -0.0237 | 18.0694
15 | 1.2876 | 0.07984 | -0.0206 | 16.1273
15.5 | 1.2566 | 0.08854 | -0.0185 | 14.1925
16 | 1.2192 | 0.09868 | -0.0181 | 12.3551
16.5 | 1.1814 | 0.1103 | -0.02 | 10.7108
17 | 1.1429 | 0.12281 | -0.0243 | 9.3062
17.5 | 0.9866 | 0.16281 | -0.0496 | 6.0598
18 | 0.8953 | 0.21054 | -0.0802 | 4.2524
18.5 | 0.9377 | 0.21747 | -0.0794 | 4.3119
19 | 0.9199 | 0.22517 | -0.0899 | 4.0854
19.5 | 0.9715 | 0.23469 | -0.0873 | 4.1395

## 13. Re 100k Mach 0.25 (1)
BIGFOIL.COM POLAR EXPORT
NACA66-717
NACA66-717 |  |  |  | Cl Max: | 1.452 | at alpha= | 6 | deg
JavaFoil+Calcfoil stall+Eppler ext transition |  |  |  | L/D Max: | 58 | at alpha= | 4 | deg
Re: | 100000 |  |  | Cd Min: | 0.01725 | at alpha= | -2.5 | deg
Mach: | 0.25 |  |  | Cl=0 at alpha= | -6.2157 | deg
|  |  |  | @ Cl=0.1, Cd= | 0.044455
|  |  |  | @ Cl=0.4, Cd= | 0.017378
|  |  |  | @ Cl=0.6, Cd= | 0.017684
alpha (deg) | Cl | Cd | Cm | Cl/Cd
-19 | -0.25 | 0.31422 | -0.048 | -0.797
-18.5 | -0.301 | 0.28352 | -0.048 | -1.061
-18 | -0.344 | 0.316 | -0.035 | -1.089
-17.5 | -0.385 | 0.2402 | -0.049 | -1.603
-17 | -0.419 | 0.22331 | -0.036 | -1.877
-16.5 | -0.45 | 0.21308 | -0.033 | -2.112
-16 | -0.476 | 0.18512 | -0.035 | -2.571
-15.5 | -0.497 | 0.16602 | -0.035 | -2.992
-15 | -0.512 | 0.15277 | -0.037 | -3.352
-14.5 | -0.523 | 0.14291 | -0.056 | -3.663
-14 | -0.527 | 0.1376 | -0.057 | -3.83
-13.5 | -0.525 | 0.12581 | -0.058 | -4.169
-13 | -0.516 | 0.11745 | -0.059 | -4.395
-12.5 | -0.502 | 0.10629 | -0.061 | -4.723
-12 | -0.482 | 0.0982 | -0.062 | -4.91
-11.5 | -0.456 | 0.09528 | -0.056 | -4.787
-11 | -0.426 | 0.08892 | -0.057 | -4.788
-10.5 | -0.389 | 0.08208 | -0.058 | -4.744
-10 | -0.351 | 0.07656 | -0.058 | -4.578
-9.5 | -0.309 | 0.07188 | -0.059 | -4.304
-9 | -0.266 | 0.06749 | -0.06 | -3.944
-8.5 | -0.221 | 0.06309 | -0.062 | -3.508
-8 | -0.175 | 0.05937 | -0.063 | -2.946
-7.5 | -0.127 | 0.0562 | -0.064 | -2.263
-7 | -0.078 | 0.05296 | -0.065 | -1.481
-6.5 | -0.029 | 0.05021 | -0.066 | -0.574
-6 | 0.022 | 0.04771 | -0.067 | 0.451
-5.5 | 0.072 | 0.04551 | -0.068 | 1.591
-5 | 0.124 | 0.04355 | -0.069 | 2.84
-4.5 | 0.175 | 0.04174 | -0.07 | 4.198
-4 | 0.227 | 0.04013 | -0.071 | 5.658
-3.5 | 0.279 | 0.03887 | -0.072 | 7.176
-3 | 0.399 | 0.01738 | -0.147 | 22.978
-2.5 | 0.462 | 0.01725 | -0.148 | 26.781
-2 | 0.507 | 0.01764 | -0.143 | 28.726
-1.5 | 0.567 | 0.01763 | -0.144 | 32.185
-1 | 0.628 | 0.01773 | -0.145 | 35.39
-0.5 | 0.688 | 0.01782 | -0.145 | 38.606
0 | 0.757 | 0.01727 | -0.147 | 43.836
0.5 | 0.816 | 0.01761 | -0.147 | 46.31
1 | 0.875 | 0.01794 | -0.148 | 48.762
1.5 | 0.934 | 0.01834 | -0.15 | 50.934
2 | 0.993 | 0.01876 | -0.151 | 52.936
2.5 | 1.05 | 0.01925 | -0.152 | 54.566
3 | 1.1 | 0.01975 | -0.153 | 55.733
3.5 | 1.156 | 0.02026 | -0.154 | 57.071
4 | 1.21 | 0.02086 | -0.155 | 58
4.5 | 1.305 | 0.02744 | -0.163 | 47.564
5 | 1.357 | 0.02852 | -0.164 | 47.58
5.5 | 1.406 | 0.02978 | -0.165 | 47.206
6 | 1.452 | 0.03092 | -0.166 | 46.951
6.5 | 1.241 | 0.04785 | -0.079 | 25.946
7 | 1.274 | 0.05137 | -0.076 | 24.799
7.5 | 1.303 | 0.05501 | -0.073 | 23.695
8 | 1.33 | 0.05941 | -0.072 | 22.384
8.5 | 1.352 | 0.06354 | -0.072 | 21.277
9 | 1.37 | 0.06913 | -0.072 | 19.818
9.5 | 1.382 | 0.09707 | -0.069 | 14.241
10 | 1.387 | 0.08141 | -0.071 | 17.04
10.5 | 1.382 | 0.08667 | -0.068 | 15.951
11 | 1.371 | 0.0954 | -0.069 | 14.369

## 14. Re 100k Mach 0.25 (2)
BIGFOIL.COM POLAR EXPORT
NACA66-717
NACA66-717 |  |  |  | Cl Max: | 1.2507 | at alpha= | 14 | deg
XFOIL ncrit=9 |  |  |  | L/D Max: | 25.9243 | at alpha= | 10.5 | deg
Re: | 100000 |  |  | Cd Min: | 0.23064 | at alpha= | 19 | deg
Mach: | 0.25 |  |  | Cl=0 at alpha= | 0.93017 | deg
|  |  |  | @ Cl=0.1, Cd= | 0.055078
|  |  |  | @ Cl=0.4, Cd= | 0.056275
|  |  |  | @ Cl=0.6, Cd= | 0.058478
alpha (deg) | Cl | Cd | Cm | Cl/Cd
-11.5 | -0.3447 | 0.14036 | -0.0728 | -2.4558
-11 | -0.3256 | 0.13377 | -0.0725 | -2.434
-10.5 | -0.3669 | 0.13069 | -0.071 | -2.8074
-10 | -0.3705 | 0.12553 | -0.0661 | -2.9515
-9.5 | -0.5185 | 0.13399 | -0.0263 | -3.8697
-9 | -0.5422 | 0.12697 | -0.0264 | -4.2703
-8.5 | -0.5559 | 0.1215 | -0.025 | -4.5753
-8 | -0.5736 | 0.11465 | -0.0233 | -5.0031
-7.5 | -0.6437 | 0.10685 | -0.0241 | -6.0243
-7 | -0.6465 | 0.10078 | -0.0195 | -6.415
-6.5 | -0.7556 | 0.09122 | -0.0194 | -8.2833
-6 | -0.753 | 0.08439 | -0.0159 | -8.9229
-5.5 | -0.7286 | 0.07892 | -0.0147 | -9.2321
-4.5 | -0.6282 | 0.05222 | -0.0306 | -12.0299
-4 | -0.5814 | 0.04725 | -0.0306 | -12.3048
-3.5 | -0.5185 | 0.0454 | -0.0327 | -11.4207
-3 | -0.4699 | 0.04336 | -0.0319 | -10.8372
-2.5 | -0.4074 | 0.04316 | -0.0333 | -9.4393
-2 | -0.3626 | 0.04243 | -0.032 | -8.5458
-1.5 | -0.3008 | 0.04306 | -0.0341 | -6.9856
-1 | -0.2587 | 0.04246 | -0.0331 | -6.0928
-0.5 | -0.2209 | 0.04353 | -0.0273 | -5.0747
0.5 | -0.2495 | 0.04462 | 0.0086 | -5.5917
1 | 0.0405 | 0.05348 | -0.0368 | 0.75729
1.5 | 0.0749 | 0.05436 | -0.0361 | 1.3779
2 | 0.1032 | 0.05517 | -0.034 | 1.8706
2.5 | 0.1322 | 0.05606 | -0.0319 | 2.3582
3.5 | 0.1984 | 0.05829 | -0.0287 | 3.4037
4 | 0.2599 | 0.05609 | -0.0281 | 4.6336
4.5 | 0.3143 | 0.05606 | -0.028 | 5.6065
5 | 0.3198 | 0.05576 | -0.0216 | 5.7353
5.5 | 0.357 | 0.05585 | -0.0199 | 6.3921
6 | 0.4137 | 0.05641 | -0.0215 | 7.3338
6.5 | 0.4799 | 0.05697 | -0.0244 | 8.4237
7 | 0.5214 | 0.05814 | -0.0251 | 8.968
7.5 | 0.5876 | 0.05853 | -0.0279 | 10.0393
8 | 0.6612 | 0.05822 | -0.0308 | 11.3569
8.5 | 0.7157 | 0.05865 | -0.0321 | 12.2029
9 | 0.7898 | 0.05736 | -0.034 | 13.7692
10 | 1.009 | 0.04089 | -0.0334 | 24.676
10.5 | 1.0476 | 0.04041 | -0.0294 | 25.9243
11 | 1.0098 | 0.04804 | -0.0232 | 21.02
11.5 | 1.0099 | 0.05358 | -0.0202 | 18.8485
12 | 1.0383 | 0.0568 | -0.0185 | 18.2799
12.5 | 1.0953 | 0.05839 | -0.0175 | 18.7583
13 | 1.1735 | 0.06071 | -0.0181 | 19.3296
13.5 | 1.2178 | 0.06553 | -0.0178 | 18.5839
14 | 1.2507 | 0.07215 | -0.0175 | 17.3347
14.5 | 1.2494 | 0.08074 | -0.016 | 15.4744
15 | 1.2237 | 0.08994 | -0.0148 | 13.6057
15.5 | 1.1859 | 0.10001 | -0.0153 | 11.8578
16 | 1.0909 | 0.11715 | -0.0219 | 9.312
16.5 | 0.999 | 0.14295 | -0.0378 | 6.9885
17 | 0.9596 | 0.16572 | -0.0519 | 5.7905
17.5 | 0.8972 | 0.20699 | -0.0774 | 4.3345
18 | 0.905 | 0.21577 | -0.0834 | 4.1943
18.5 | 0.9379 | 0.2233 | -0.0849 | 4.2002
19 | 0.9292 | 0.23064 | -0.0942 | 4.0288

## 15. Re 100k Mach 0.50 (1)
BIGFOIL.COM POLAR EXPORT
NACA66-717
NACA66-717 |  |  |  | Cl Max: | 1.484 | at alpha= | 5 | deg
JavaFoil+Calcfoil stall+Eppler ext transition |  |  |  | L/D Max: | 54.931 | at alpha= | 3.5 | deg
Re: | 100000 |  |  | Cd Min: | 0.01876 | at alpha= | -2 | deg
Mach: | 0.5 |  |  | Cl=0 at alpha= | -6.2182 | deg
|  |  |  | @ Cl=0.1, Cd= | 0.046787
|  |  |  | @ Cl=0.4, Cd= | 0.035029
|  |  |  | @ Cl=0.6, Cd= | 0.018927
alpha (deg) | Cl | Cd | Cm | Cl/Cd
-20 | -0.777 | 0.33732 | -0.065 | -2.302
-19.5 | -0.749 | 0.32613 | -0.066 | -2.296
-19 | -0.721 | 0.32883 | -0.067 | -2.193
-18.5 | -0.693 | 0.32589 | -0.067 | -2.128
-18 | -0.665 | 0.30013 | -0.066 | -2.214
-17.5 | -0.636 | 0.2888 | -0.065 | -2.202
-17 | -0.608 | 0.27396 | -0.065 | -2.22
-16.5 | -0.58 | 0.27135 | -0.066 | -2.138
-16 | -0.552 | 0.26635 | -0.067 | -2.074
-15.5 | -0.524 | 0.26275 | -0.067 | -1.995
-15 | -0.496 | 0.24487 | -0.068 | -2.027
-14.5 | -0.467 | 0.24861 | -0.064 | -1.879
-14 | -0.439 | 0.2299 | -0.064 | -1.91
-13.5 | -0.411 | 0.23017 | -0.064 | -1.785
-13 | -0.383 | 0.20806 | -0.065 | -1.841
-12.5 | -0.355 | 0.20407 | -0.066 | -1.739
-12 | -0.327 | 0.21706 | -0.066 | -1.505
-11.5 | -0.298 | 0.21402 | -0.066 | -1.395
-11 | -0.27 | 0.20182 | -0.067 | -1.339
-10.5 | -0.242 | 0.173 | -0.061 | -1.397
-10 | -0.213 | 0.13015 | -0.044 | -1.637
-9.5 | -0.186 | 0.08846 | -0.069 | -2.099
-9 | -0.238 | 0.08923 | -0.062 | -2.67
-8.5 | -0.218 | 0.076 | -0.064 | -2.874
-8 | -0.181 | 0.06797 | -0.066 | -2.658
-7.5 | -0.135 | 0.06201 | -0.068 | -2.177
-7 | -0.085 | 0.05753 | -0.07 | -1.472
-6.5 | -0.031 | 0.05359 | -0.072 | -0.587
-6 | 0.024 | 0.05017 | -0.073 | 0.472
-5.5 | 0.08 | 0.04759 | -0.074 | 1.682
-5 | 0.137 | 0.0453 | -0.075 | 3.03
-4.5 | 0.195 | 0.04329 | -0.076 | 4.504
-4 | 0.253 | 0.04166 | -0.078 | 6.073
-3.5 | 0.311 | 0.0402 | -0.08 | 7.743
-3 | 0.371 | 0.03915 | -0.081 | 9.479
-2.5 | 0.514 | 0.01883 | -0.163 | 27.276
-2 | 0.583 | 0.01876 | -0.164 | 31.092
-1.5 | 0.633 | 0.01925 | -0.159 | 32.868
-1 | 0.7 | 0.01937 | -0.16 | 36.137
-0.5 | 0.767 | 0.01953 | -0.16 | 39.294
0 | 0.84 | 0.01934 | -0.162 | 43.413
0.5 | 0.906 | 0.01975 | -0.163 | 45.885
1 | 0.971 | 0.02025 | -0.164 | 47.98
1.5 | 1.038 | 0.02073 | -0.165 | 50.063
2 | 1.104 | 0.02131 | -0.166 | 51.804
2.5 | 1.17 | 0.0219 | -0.167 | 53.418
3 | 1.222 | 0.02262 | -0.169 | 54.007
3.5 | 1.281 | 0.02332 | -0.17 | 54.931
4 | 1.38 | 0.0317 | -0.178 | 43.521
4.5 | 1.435 | 0.03324 | -0.179 | 43.16
5 | 1.484 | 0.03492 | -0.18 | 42.486
5.5 | 1.272 | 0.045 | -0.085 | 28.261
6 | 1.297 | 0.04899 | -0.08 | 26.469
6.5 | 1.31 | 0.05436 | -0.079 | 24.096
7 | 1.302 | 0.06083 | -0.076 | 21.399
7.5 | 1.253 | 0.07 | -0.071 | 17.904
8 | 1.067 | 0.08693 | -0.065 | 12.27
8.5 | 0.814 | 0.14162 | -0.065 | 5.745
9 | 0.841 | 0.17719 | -0.076 | 4.748
9.5 | 0.868 | 0.17979 | -0.077 | 4.828
10 | 0.895 | 0.18806 | -0.077 | 4.757

## 16. Re 100k Mach 0.50 (2)
BIGFOIL.COM POLAR EXPORT
NACA66-717
NACA66-717 |  |  |  | Cl Max: | 1.0599 | at alpha= | 12.5 | deg
XFOIL ncrit=9 |  |  |  | L/D Max: | 19.2641 | at alpha= | 10 | deg
Re: | 100000 |  |  | Cd Min: | 0.22866 | at alpha= | 17.5 | deg
Mach: | 0.5 |  |  | Cl=0 at alpha= | 1.4204 | deg
|  |  |  | @ Cl=0.1, Cd= | 0.058834
|  |  |  | @ Cl=0.4, Cd= | 0.060786
|  |  |  | @ Cl=0.6, Cd= | 0.064243
alpha (deg) | Cl | Cd | Cm | Cl/Cd
-10 | -0.3559 | 0.14429 | -0.0702 | -2.4666
-9.5 | -0.4781 | 0.15061 | -0.0256 | -3.1744
-9 | -0.5118 | 0.14542 | -0.0273 | -3.5195
-8.5 | -0.4939 | 0.13924 | -0.0236 | -3.5471
-8 | -0.5032 | 0.13324 | -0.0221 | -3.7766
-7.5 | -0.5185 | 0.12738 | -0.0206 | -4.0705
-7 | -0.5342 | 0.12154 | -0.0186 | -4.3953
-6.5 | -0.5494 | 0.11567 | -0.0159 | -4.7497
-6 | -0.5628 | 0.10992 | -0.0124 | -5.1201
-5.5 | -0.5903 | 0.10365 | -0.0119 | -5.6951
-5 | -0.6936 | 0.08086 | -0.0317 | -8.5778
-4.5 | -0.6905 | 0.06955 | -0.0333 | -9.9281
-4 | -0.6643 | 0.06187 | -0.0341 | -10.737
-3 | -0.5649 | 0.05221 | -0.0352 | -10.8198
-2.5 | -0.4943 | 0.04992 | -0.0371 | -9.9018
-2 | -0.4425 | 0.04797 | -0.0352 | -9.2245
-1.5 | -0.3684 | 0.04832 | -0.0368 | -7.6242
-1 | -0.3247 | 0.04713 | -0.0339 | -6.8895
-0.5 | -0.2729 | 0.04743 | -0.0325 | -5.7537
0 | -0.2016 | 0.04637 | -0.0371 | -4.3476
0.5 | -0.2246 | 0.04893 | -0.0117 | -4.5902
1 | -0.2361 | 0.04969 | 0.0075 | -4.7515
1.5 | 0.0447 | 0.05859 | -0.0326 | 0.76293
2.5 | 0.1917 | 0.05924 | -0.0391 | 3.236
3 | 0.248 | 0.05972 | -0.0396 | 4.1527
4 | 0.2997 | 0.06019 | -0.0311 | 4.9792
4.5 | 0.3322 | 0.06042 | -0.0277 | 5.4982
5 | 0.3677 | 0.06054 | -0.0245 | 6.0737
5.5 | 0.3756 | 0.0607 | -0.018 | 6.1878
6 | 0.4012 | 0.06079 | -0.0138 | 6.5998
6.5 | 0.4555 | 0.06117 | -0.0138 | 7.4465
7 | 0.4968 | 0.06251 | -0.0137 | 7.9475
7.5 | 0.5645 | 0.06323 | -0.0158 | 8.9277
8 | 0.6167 | 0.06472 | -0.0168 | 9.5287
8.5 | 0.6922 | 0.0648 | -0.0187 | 10.6821
9 | 0.7479 | 0.06595 | -0.0192 | 11.3404
10 | 0.9817 | 0.05096 | -0.0135 | 19.2641
10.5 | 0.9742 | 0.05639 | -0.0091 | 17.2761
11 | 0.9555 | 0.06453 | -0.0071 | 14.8071
11.5 | 0.9801 | 0.06909 | -0.0051 | 14.1858
12 | 1.0262 | 0.0724 | -0.003 | 14.174
12.5 | 1.0599 | 0.07791 | -0.0019 | 13.6042
13 | 1.0503 | 0.08794 | -0.0036 | 11.9434
13.5 | 1.0234 | 0.1004 | -0.0083 | 10.1932
14 | 0.9862 | 0.11551 | -0.0166 | 8.5378
14.5 | 0.9422 | 0.13416 | -0.0293 | 7.023
15 | 0.9106 | 0.15409 | -0.0432 | 5.9095
15.5 | 0.9025 | 0.17059 | -0.0543 | 5.2905
16 | 0.9084 | 0.1841 | -0.063 | 4.9343
16.5 | 0.9238 | 0.19559 | -0.0699 | 4.7231
17 | 0.9275 | 0.21117 | -0.0807 | 4.3922
17.5 | 0.9315 | 0.22866 | -0.0931 | 4.0737

## 17. Re 250k Mach 0.00 (1)
BIGFOIL.COM POLAR EXPORT
NACA66-717
NACA66-717 |  |  |  | Cl Max: | 1.616 | at alpha= | 8.5 | deg
JavaFoil+Calcfoil stall+Eppler ext transition |  |  |  | L/D Max: | 90.142 | at alpha= | 4 | deg
Re: | 250000 |  |  | Cd Min: | 0.01093 | at alpha= | 0 | deg
Mach: | 0 |  |  | Cl=0 at alpha= | -6.2143 | deg
|  |  |  | @ Cl=0.1, Cd= | 0.039746
|  |  |  | @ Cl=0.4, Cd= | 0.012793
|  |  |  | @ Cl=0.6, Cd= | 0.011671
alpha (deg) | Cl | Cd | Cm | Cl/Cd
-20 | -0.593 | 0.21661 | -0.048 | -2.736
-19.5 | -0.604 | 0.20694 | -0.049 | -2.917
-19 | -0.613 | 0.19034 | -0.049 | -3.223
-18.5 | -0.622 | 0.18268 | -0.05 | -3.403
-18 | -0.628 | 0.17213 | -0.051 | -3.65
-17.5 | -0.633 | 0.16276 | -0.052 | -3.889
-17 | -0.635 | 0.15288 | -0.053 | -4.156
-16.5 | -0.635 | 0.14222 | -0.054 | -4.467
-16 | -0.633 | 0.13739 | -0.055 | -4.604
-15.5 | -0.627 | 0.12967 | -0.056 | -4.834
-15 | -0.618 | 0.11982 | -0.057 | -5.158
-14.5 | -0.606 | 0.1149 | -0.058 | -5.274
-14 | -0.591 | 0.10696 | -0.058 | -5.521
-13.5 | -0.572 | 0.10127 | -0.059 | -5.647
-13 | -0.55 | 0.09422 | -0.06 | -5.834
-12.5 | -0.524 | 0.08944 | -0.061 | -5.861
-12 | -0.494 | 0.08486 | -0.056 | -5.823
-11.5 | -0.462 | 0.08003 | -0.057 | -5.777
-11 | -0.427 | 0.07513 | -0.059 | -5.689
-10.5 | -0.388 | 0.07055 | -0.059 | -5.504
-10 | -0.348 | 0.06652 | -0.06 | -5.225
-9.5 | -0.305 | 0.0631 | -0.062 | -4.84
-9 | -0.262 | 0.05901 | -0.062 | -4.436
-8.5 | -0.217 | 0.05601 | -0.064 | -3.874
-8 | -0.171 | 0.05298 | -0.065 | -3.227
-7.5 | -0.124 | 0.0501 | -0.066 | -2.477
-7 | -0.076 | 0.0475 | -0.066 | -1.608
-6.5 | -0.028 | 0.04516 | -0.067 | -0.62
-6 | 0.021 | 0.04228 | -0.068 | 0.494
-5.5 | 0.07 | 0.04076 | -0.07 | 1.725
-5 | 0.12 | 0.03907 | -0.07 | 3.071
-4.5 | 0.17 | 0.03746 | -0.072 | 4.538
-4 | 0.266 | 0.01319 | -0.145 | 20.144
-3.5 | 0.327 | 0.013 | -0.146 | 25.119
-3 | 0.389 | 0.01282 | -0.147 | 30.35
-2.5 | 0.45 | 0.01267 | -0.148 | 35.502
-2 | 0.497 | 0.01172 | -0.145 | 42.4
-1.5 | 0.557 | 0.0117 | -0.146 | 47.59
-1 | 0.617 | 0.01166 | -0.147 | 52.897
-0.5 | 0.677 | 0.01166 | -0.148 | 58.047
0 | 0.75 | 0.01093 | -0.149 | 68.651
0.5 | 0.809 | 0.01113 | -0.15 | 72.657
1 | 0.867 | 0.01135 | -0.151 | 76.366
1.5 | 0.925 | 0.0116 | -0.153 | 79.704
2 | 0.981 | 0.0119 | -0.153 | 82.448
2.5 | 1.039 | 0.0122 | -0.155 | 85.106
3 | 1.087 | 0.01252 | -0.156 | 86.836
3.5 | 1.142 | 0.01285 | -0.157 | 88.878
4 | 1.195 | 0.01325 | -0.158 | 90.142
4.5 | 1.274 | 0.02156 | -0.163 | 59.064
5 | 1.325 | 0.02245 | -0.164 | 59.015
5.5 | 1.374 | 0.0234 | -0.166 | 58.725
6 | 1.422 | 0.02431 | -0.167 | 58.478
6.5 | 1.466 | 0.02529 | -0.168 | 57.974
7 | 1.508 | 0.0263 | -0.169 | 57.355
7.5 | 1.548 | 0.02729 | -0.17 | 56.698
8 | 1.583 | 0.02838 | -0.171 | 55.799
8.5 | 1.616 | 0.02949 | -0.172 | 54.806
9 | 1.366 | 0.05946 | -0.082 | 22.967
9.5 | 1.389 | 0.06352 | -0.084 | 21.863
10 | 1.404 | 0.06805 | -0.081 | 20.633
10.5 | 1.415 | 0.07275 | -0.08 | 19.449
11 | 1.421 | 0.07761 | -0.077 | 18.315
11.5 | 1.424 | 0.08316 | -0.076 | 17.123
12 | 1.423 | 0.08816 | -0.076 | 16.14
12.5 | 1.417 | 0.09476 | -0.074 | 14.955
13 | 1.408 | 0.10119 | -0.074 | 13.916
13.5 | 1.395 | 0.10905 | -0.074 | 12.794

## 18. Re 250k Mach 0.00 (2)
BIGFOIL.COM POLAR EXPORT
NACA66-717
NACA66-717 |  |  |  | Cl Max: | 1.3501 | at alpha= | 15.5 | deg
XFOIL ncrit=9 |  |  |  | L/D Max: | 56.9772 | at alpha= | 8.5 | deg
Re: | 250000 |  |  | Cd Min: | 0.22961 | at alpha= | 20 | deg
Mach: | 0 |  |  | Cl=0 at alpha= | -2.0099 | deg
|  |  |  | @ Cl=0.1, Cd= | 0.031078
|  |  |  | @ Cl=0.4, Cd= | 0.032989
|  |  |  | @ Cl=0.6, Cd= | 0.031305
alpha (deg) | Cl | Cd | Cm | Cl/Cd
-20 | -0.3769 | 0.2107 | -0.0558 | -1.7888
-19.5 | -0.3727 | 0.20738 | -0.054 | -1.7972
-19 | -0.3789 | 0.20531 | -0.0511 | -1.8455
-18.5 | -0.3479 | 0.19664 | -0.06 | -1.7692
-18 | -0.3383 | 0.18787 | -0.0724 | -1.8007
-17.5 | -0.296 | 0.17871 | -0.0769 | -1.6563
-17 | -0.2653 | 0.17119 | -0.084 | -1.5497
-16.5 | -0.2649 | 0.16162 | -0.0961 | -1.639
-16 | -0.2199 | 0.15359 | -0.0992 | -1.4317
-15.5 | -0.1969 | 0.14506 | -0.1077 | -1.3574
-15 | -0.1806 | 0.13579 | -0.1147 | -1.33
-14.5 | -0.1502 | 0.12836 | -0.1214 | -1.1701
-14 | -0.1426 | 0.11668 | -0.1328 | -1.2221
-13.5 | -0.1086 | 0.11137 | -0.1364 | -0.97513
-13 | -0.1244 | 0.09673 | -0.1528 | -1.2861
-12.5 | -0.0854 | 0.09323 | -0.152 | -0.91601
-12 | -0.0638 | 0.08658 | -0.1575 | -0.73689
-11 | -0.2234 | 0.06539 | -0.1686 | -3.4164
-10.5 | -0.1646 | 0.05712 | -0.1714 | -2.8817
-10 | -0.1944 | 0.05266 | -0.1675 | -3.6916
-9.5 | -0.2355 | 0.05009 | -0.1584 | -4.7015
-8.5 | -0.2541 | 0.04323 | -0.1461 | -5.8779
-8 | -0.2557 | 0.04085 | -0.1398 | -6.2595
-7.5 | -0.2389 | 0.03325 | -0.1332 | -7.185
-7 | -0.236 | 0.03008 | -0.1237 | -7.8457
-6.5 | -0.1886 | 0.02703 | -0.1225 | -6.9774
-6 | -0.2678 | 0.03003 | -0.0994 | -8.9177
-5.5 | -0.2212 | 0.02854 | -0.0982 | -7.7505
-5 | -0.1663 | 0.02728 | -0.0986 | -6.096
-4.5 | -0.2164 | 0.02978 | -0.082 | -7.2666
-4 | -0.1717 | 0.02933 | -0.081 | -5.8541
-3.5 | -0.1123 | 0.02845 | -0.0822 | -3.9473
-3 | -0.1091 | 0.02929 | -0.075 | -3.7248
-2.5 | -0.0647 | 0.02914 | -0.0746 | -2.2203
-2 | 0.0013 | 0.02847 | -0.0774 | 0.045662
-1.5 | 0.0694 | 0.02687 | -0.0806 | 2.5828
-1 | 0.0633 | 0.0291 | -0.0697 | 2.1753
-0.5 | 0.0942 | 0.03008 | -0.0615 | 3.1316
0 | 0.1017 | 0.03137 | -0.0534 | 3.242
0.5 | 0.1423 | 0.03146 | -0.0483 | 4.5232
1 | 0.2161 | 0.03128 | -0.0517 | 6.9086
1.5 | 0.2488 | 0.03216 | -0.0508 | 7.7363
2 | 0.3274 | 0.03179 | -0.0555 | 10.2988
3 | 0.4037 | 0.03305 | -0.0531 | 12.2148
3.5 | 0.4716 | 0.03269 | -0.0558 | 14.4264
4 | 0.55 | 0.03193 | -0.06 | 17.2252
4.5 | 0.6332 | 0.03089 | -0.0647 | 20.4985
5.5 | 0.7492 | 0.03014 | -0.067 | 24.8573
7 | 0.9593 | 0.0246 | -0.0723 | 38.9959
7.5 | 1.0436 | 0.02067 | -0.0746 | 50.4886
8 | 1.0523 | 0.02183 | -0.0682 | 48.2043
8.5 | 1.1253 | 0.01975 | -0.0694 | 56.9772
9 | 1.1097 | 0.02261 | -0.0598 | 49.0801
9.5 | 1.0833 | 0.02667 | -0.0502 | 40.6187
10 | 1.0535 | 0.03155 | -0.0415 | 33.3914
10.5 | 1.0345 | 0.03618 | -0.0347 | 28.5931
11 | 1.056 | 0.03968 | -0.0341 | 26.6129
11.5 | 1.0794 | 0.0434 | -0.0338 | 24.871
12 | 1.1007 | 0.04727 | -0.0334 | 23.2854
12.5 | 1.1266 | 0.05071 | -0.033 | 22.2165
13 | 1.1563 | 0.05378 | -0.0327 | 21.5006
13.5 | 1.1994 | 0.05575 | -0.0322 | 21.5139
14 | 1.2327 | 0.05866 | -0.0321 | 21.0143
14.5 | 1.272 | 0.06134 | -0.032 | 20.7369
15 | 1.3116 | 0.06431 | -0.032 | 20.395
15.5 | 1.3501 | 0.06883 | -0.032 | 19.615
16 | 1.3485 | 0.07509 | -0.0306 | 17.9584
16.5 | 1.3404 | 0.08268 | -0.0297 | 16.2119
17 | 1.3207 | 0.0918 | -0.0296 | 14.3867
17.5 | 1.2896 | 0.1026 | -0.0312 | 12.5692
18 | 1.2512 | 0.1152 | -0.0351 | 10.8611
18.5 | 1.2085 | 0.12979 | -0.0419 | 9.3112
19 | 1.1659 | 0.14617 | -0.0513 | 7.9763
19.5 | 0.9728 | 0.22429 | -0.098 | 4.3372
20 | 0.9908 | 0.22961 | -0.1015 | 4.3151

## 19. Re 250k Mach 0.10 (1)
BIGFOIL.COM POLAR EXPORT
NACA66-717
NACA66-717 |  |  |  | Cl Max: | 1.647 | at alpha= | 9 | deg
JavaFoil+Calcfoil stall+Eppler ext transition |  |  |  | L/D Max: | 90.181 | at alpha= | 4 | deg
Re: | 250000 |  |  | Cd Min: | 0.01097 | at alpha= | 0 | deg
Mach: | 0.1 |  |  | Cl=0 at alpha= | -6.2143 | deg
|  |  |  | @ Cl=0.1, Cd= | 0.039829
|  |  |  | @ Cl=0.4, Cd= | 0.012838
|  |  |  | @ Cl=0.6, Cd= | 0.011723
alpha (deg) | Cl | Cd | Cm | Cl/Cd
-20 | -0.553 | 0.22503 | -0.048 | -2.455
-19.5 | -0.567 | 0.21087 | -0.048 | -2.687
-19 | -0.579 | 0.19494 | -0.049 | -2.972
-18.5 | -0.591 | 0.18722 | -0.05 | -3.156
-18 | -0.601 | 0.17569 | -0.051 | -3.419
-17.5 | -0.608 | 0.16946 | -0.052 | -3.59
-17 | -0.614 | 0.15843 | -0.053 | -3.875
-16.5 | -0.617 | 0.14725 | -0.054 | -4.189
-16 | -0.617 | 0.13893 | -0.055 | -4.439
-15.5 | -0.614 | 0.13085 | -0.056 | -4.691
-15 | -0.607 | 0.12083 | -0.057 | -5.027
-14.5 | -0.598 | 0.1165 | -0.058 | -5.129
-14 | -0.584 | 0.10811 | -0.059 | -5.403
-13.5 | -0.567 | 0.10208 | -0.06 | -5.556
-13 | -0.546 | 0.0964 | -0.061 | -5.668
-12.5 | -0.522 | 0.08982 | -0.062 | -5.813
-12 | -0.493 | 0.08552 | -0.056 | -5.766
-11.5 | -0.462 | 0.08082 | -0.057 | -5.716
-11 | -0.428 | 0.07613 | -0.059 | -5.617
-10.5 | -0.389 | 0.07132 | -0.059 | -5.452
-10 | -0.348 | 0.06712 | -0.06 | -5.189
-9.5 | -0.306 | 0.06329 | -0.062 | -4.838
-9 | -0.263 | 0.05935 | -0.063 | -4.424
-8.5 | -0.218 | 0.05589 | -0.064 | -3.895
-8 | -0.172 | 0.05302 | -0.064 | -3.236
-7.5 | -0.125 | 0.05003 | -0.066 | -2.49
-7 | -0.077 | 0.04763 | -0.067 | -1.61
-6.5 | -0.028 | 0.04516 | -0.068 | -0.623
-6 | 0.021 | 0.04293 | -0.069 | 0.489
-5.5 | 0.071 | 0.04078 | -0.07 | 1.731
-5 | 0.121 | 0.03914 | -0.07 | 3.081
-4.5 | 0.171 | 0.03751 | -0.071 | 4.553
-4 | 0.267 | 0.01325 | -0.145 | 20.153
-3.5 | 0.328 | 0.01306 | -0.147 | 25.13
-3 | 0.391 | 0.01286 | -0.148 | 30.396
-2.5 | 0.452 | 0.01271 | -0.149 | 35.554
-2 | 0.499 | 0.01178 | -0.145 | 42.392
-1.5 | 0.559 | 0.01175 | -0.146 | 47.592
-1 | 0.62 | 0.01171 | -0.147 | 52.883
-0.5 | 0.68 | 0.01172 | -0.149 | 58.01
0 | 0.754 | 0.01097 | -0.15 | 68.734
0.5 | 0.812 | 0.0112 | -0.151 | 72.557
1 | 0.871 | 0.01142 | -0.152 | 76.242
1.5 | 0.929 | 0.01167 | -0.153 | 79.58
2 | 0.987 | 0.01195 | -0.154 | 82.582
2.5 | 1.043 | 0.01229 | -0.155 | 84.885
3 | 1.093 | 0.01258 | -0.156 | 86.903
3.5 | 1.147 | 0.01293 | -0.158 | 88.694
4 | 1.201 | 0.01331 | -0.159 | 90.181
4.5 | 1.279 | 0.02178 | -0.164 | 58.74
5 | 1.331 | 0.02263 | -0.165 | 58.81
5.5 | 1.38 | 0.0236 | -0.166 | 58.476
6 | 1.427 | 0.02453 | -0.168 | 58.181
6.5 | 1.472 | 0.02553 | -0.169 | 57.647
7 | 1.513 | 0.02655 | -0.17 | 56.99
7.5 | 1.552 | 0.02765 | -0.171 | 56.137
8 | 1.587 | 0.02867 | -0.172 | 55.365
8.5 | 1.344 | 0.05569 | -0.084 | 24.132
9 | 1.647 | 0.03109 | -0.174 | 52.959
9.5 | 1.39 | 0.06386 | -0.084 | 21.758
10 | 1.403 | 0.06837 | -0.078 | 20.516
10.5 | 1.412 | 0.07284 | -0.077 | 19.383
11 | 1.417 | 0.07799 | -0.076 | 18.165
11.5 | 1.418 | 0.08298 | -0.077 | 17.084
12 | 1.413 | 0.08979 | -0.075 | 15.737
12.5 | 1.405 | 0.09544 | -0.075 | 14.717
13 | 1.392 | 0.10154 | -0.074 | 13.709
13.5 | 1.375 | 0.10916 | -0.073 | 12.596
14 | 1.354 | 0.11716 | -0.073 | 11.56

## 20. Re 250k Mach 0.10 (2)
BIGFOIL.COM POLAR EXPORT
NACA66-717
NACA66-717 |  |  |  | Cl Max: | 1.3409 | at alpha= | 15.5 | deg
XFOIL ncrit=9 |  |  |  | L/D Max: | 55.6365 | at alpha= | 8.5 | deg
Re: | 250000 |  |  | Cd Min: | 0.23118 | at alpha= | 20 | deg
Mach: | 0.1 |  |  | Cl=0 at alpha= | -2.0067 | deg
|  |  |  | @ Cl=0.1, Cd= | 0.030236
|  |  |  | @ Cl=0.4, Cd= | 0.032226
|  |  |  | @ Cl=0.6, Cd= | 0.03242
alpha (deg) | Cl | Cd | Cm | Cl/Cd
-20 | -0.3771 | 0.21146 | -0.0559 | -1.7833
-19.5 | -0.3753 | 0.20852 | -0.0535 | -1.7998
-19 | -0.3757 | 0.20552 | -0.0523 | -1.828
-18.5 | -0.3445 | 0.1968 | -0.0613 | -1.7505
-18 | -0.3351 | 0.18817 | -0.0736 | -1.7808
-17.5 | -0.2917 | 0.17895 | -0.0781 | -1.6301
-17 | -0.262 | 0.17143 | -0.0851 | -1.5283
-16.5 | -0.2608 | 0.16189 | -0.0975 | -1.611
-16 | -0.2145 | 0.15378 | -0.1006 | -1.3948
-15.5 | -0.1943 | 0.14532 | -0.109 | -1.337
-15 | -0.174 | 0.13608 | -0.116 | -1.2787
-14.5 | -0.1443 | 0.12847 | -0.1232 | -1.1232
-14 | -0.1356 | 0.11722 | -0.134 | -1.1568
-13.5 | -0.1024 | 0.11172 | -0.1377 | -0.91658
-13 | -0.114 | 0.09774 | -0.1533 | -1.1664
-12.5 | -0.0782 | 0.09403 | -0.1527 | -0.83165
-12 | -0.0578 | 0.08731 | -0.1582 | -0.66201
-11.5 | -0.1541 | 0.07119 | -0.1728 | -2.1646
-11 | -0.1164 | 0.06505 | -0.1719 | -1.7894
-10.5 | -0.1369 | 0.05876 | -0.1728 | -2.3298
-10 | -0.1783 | 0.05341 | -0.1696 | -3.3383
-9.5 | -0.2312 | 0.05108 | -0.1595 | -4.5262
-9 | -0.2571 | 0.04635 | -0.153 | -5.5469
-8.5 | -0.2487 | 0.04378 | -0.1477 | -5.6807
-7.5 | -0.2645 | 0.03485 | -0.1283 | -7.5897
-7 | -0.2378 | 0.03062 | -0.1245 | -7.7662
-6.5 | -0.1906 | 0.02738 | -0.1232 | -6.9613
-6 | -0.2724 | 0.03048 | -0.0996 | -8.937
-5.5 | -0.2229 | 0.02879 | -0.0988 | -7.7423
-5 | -0.2508 | 0.03041 | -0.0857 | -8.2473
-4.5 | -0.2204 | 0.03003 | -0.0821 | -7.3393
-4 | -0.1734 | 0.0295 | -0.0813 | -5.878
-3.5 | -0.1126 | 0.02857 | -0.0827 | -3.9412
-3 | -0.1164 | 0.02967 | -0.0744 | -3.9232
-2.5 | -0.0667 | 0.02926 | -0.0747 | -2.2796
-2 | 0.0009 | 0.02859 | -0.0777 | 0.03148
-1.5 | 0.07 | 0.0269 | -0.081 | 2.6022
-1 | 0.0625 | 0.02914 | -0.0698 | 2.1448
-0.5 | 0.0967 | 0.03014 | -0.0622 | 3.2084
0.5 | 0.1441 | 0.03152 | -0.0487 | 4.5717
1.5 | 0.2494 | 0.0322 | -0.0507 | 7.7453
2 | 0.3306 | 0.03185 | -0.0559 | 10.3799
3 | 0.4285 | 0.03238 | -0.0562 | 13.2335
4 | 0.5221 | 0.03317 | -0.0563 | 15.7401
4.5 | 0.597 | 0.03246 | -0.0599 | 18.3919
5 | 0.6799 | 0.03136 | -0.0646 | 21.6805
5.5 | 0.7608 | 0.02983 | -0.0682 | 25.5045
7.5 | 1.0105 | 0.02281 | -0.0698 | 44.3007
8 | 1.0538 | 0.02202 | -0.0676 | 47.8565
8.5 | 1.1233 | 0.02019 | -0.0682 | 55.6365
9 | 1.1061 | 0.02318 | -0.0585 | 47.7179
9.5 | 1.0796 | 0.02735 | -0.0491 | 39.4735
10 | 1.0488 | 0.0324 | -0.0404 | 32.3704
11 | 1.0537 | 0.04036 | -0.0331 | 26.1075
11.5 | 1.0771 | 0.04415 | -0.0328 | 24.3964
12 | 1.0979 | 0.04813 | -0.0324 | 22.8111
12.5 | 1.125 | 0.05154 | -0.032 | 21.8277
13 | 1.1555 | 0.0546 | -0.0318 | 21.163
13.5 | 1.1997 | 0.05657 | -0.0313 | 21.2074
14 | 1.2335 | 0.05958 | -0.0311 | 20.7033
14.5 | 1.2728 | 0.06241 | -0.0309 | 20.3942
15 | 1.3113 | 0.06568 | -0.0309 | 19.965
15.5 | 1.3409 | 0.0709 | -0.0305 | 18.9126
16 | 1.3348 | 0.07773 | -0.0293 | 17.1723
16.5 | 1.322 | 0.08596 | -0.0287 | 15.3792
17 | 1.2981 | 0.09574 | -0.0293 | 13.5586
17.5 | 1.2649 | 0.10723 | -0.0318 | 11.7961
18 | 1.2262 | 0.12048 | -0.0368 | 10.1776
18.5 | 1.1849 | 0.13557 | -0.0447 | 8.7401
19 | 1.1501 | 0.15129 | -0.054 | 7.602
19.5 | 0.9741 | 0.22573 | -0.0991 | 4.3153
20 | 0.9921 | 0.23118 | -0.1027 | 4.2915

## 21. Re 250k Mach 0.25 (1)
BIGFOIL.COM POLAR EXPORT
NACA66-717
NACA66-717 |  |  |  | Cl Max: | 1.575 | at alpha= | 7.5 | deg
JavaFoil+Calcfoil stall+Eppler ext transition |  |  |  | L/D Max: | 89.076 | at alpha= | 4 | deg
Re: | 250000 |  |  | Cd Min: | 0.01128 | at alpha= | 0 | deg
Mach: | 0.25 |  |  | Cl=0 at alpha= | -6.2157 | deg
|  |  |  | @ Cl=0.1, Cd= | 0.040231
|  |  |  | @ Cl=0.4, Cd= | 0.013133
|  |  |  | @ Cl=0.6, Cd= | 0.012009
alpha (deg) | Cl | Cd | Cm | Cl/Cd
-19 | -0.251 | 0.23002 | -0.05 | -1.089
-18.5 | -0.301 | 0.22243 | -0.05 | -1.353
-18 | -0.345 | 0.21854 | -0.05 | -1.58
-17.5 | -0.385 | 0.20518 | -0.051 | -1.877
-17 | -0.421 | 0.18973 | -0.052 | -2.217
-16.5 | -0.45 | 0.17633 | -0.036 | -2.552
-16 | -0.478 | 0.15732 | -0.054 | -3.037
-15.5 | -0.497 | 0.1411 | -0.037 | -3.521
-15 | -0.514 | 0.13608 | -0.056 | -3.778
-14.5 | -0.524 | 0.12721 | -0.058 | -4.119
-14 | -0.527 | 0.1177 | -0.059 | -4.481
-13.5 | -0.525 | 0.10961 | -0.06 | -4.79
-13 | -0.517 | 0.10401 | -0.061 | -4.967
-12.5 | -0.502 | 0.09483 | -0.062 | -5.297
-12 | -0.482 | 0.08852 | -0.063 | -5.451
-11.5 | -0.456 | 0.08361 | -0.057 | -5.457
-11 | -0.426 | 0.07839 | -0.059 | -5.434
-10.5 | -0.39 | 0.07317 | -0.06 | -5.325
-10 | -0.351 | 0.06822 | -0.061 | -5.141
-9.5 | -0.31 | 0.06462 | -0.063 | -4.791
-9 | -0.266 | 0.06083 | -0.064 | -4.379
-8.5 | -0.221 | 0.05671 | -0.065 | -3.905
-8 | -0.175 | 0.05386 | -0.067 | -3.25
-7.5 | -0.127 | 0.05072 | -0.067 | -2.509
-7 | -0.078 | 0.04812 | -0.068 | -1.631
-6.5 | -0.029 | 0.04561 | -0.069 | -0.632
-6 | 0.022 | 0.04331 | -0.07 | 0.497
-5.5 | 0.072 | 0.0412 | -0.07 | 1.757
-5 | 0.124 | 0.0394 | -0.071 | 3.14
-4.5 | 0.175 | 0.03777 | -0.073 | 4.643
-4 | 0.274 | 0.0135 | -0.149 | 20.275
-3.5 | 0.337 | 0.01331 | -0.15 | 25.289
-3 | 0.401 | 0.01313 | -0.151 | 30.537
-2.5 | 0.464 | 0.01296 | -0.152 | 35.787
-2 | 0.512 | 0.01209 | -0.148 | 42.357
-1.5 | 0.574 | 0.012 | -0.15 | 47.819
-1 | 0.635 | 0.01202 | -0.151 | 52.856
-0.5 | 0.697 | 0.01203 | -0.152 | 57.959
0 | 0.773 | 0.01128 | -0.153 | 68.525
0.5 | 0.832 | 0.01152 | -0.154 | 72.267
1 | 0.892 | 0.01177 | -0.155 | 75.836
1.5 | 0.952 | 0.01204 | -0.156 | 79.047
2 | 1.011 | 0.01233 | -0.157 | 82.035
2.5 | 1.069 | 0.01269 | -0.158 | 84.25
3 | 1.12 | 0.01304 | -0.16 | 85.865
3.5 | 1.175 | 0.01338 | -0.161 | 87.856
4 | 1.229 | 0.0138 | -0.162 | 89.076
4.5 | 1.31 | 0.02271 | -0.168 | 57.706
5 | 1.362 | 0.0237 | -0.169 | 57.484
5.5 | 1.411 | 0.02475 | -0.17 | 57.013
6 | 1.457 | 0.02575 | -0.171 | 56.599
6.5 | 1.5 | 0.02686 | -0.173 | 55.845
7 | 1.54 | 0.02808 | -0.174 | 54.836
7.5 | 1.575 | 0.0292 | -0.175 | 53.941
8 | 1.333 | 0.0536 | -0.083 | 24.863
8.5 | 1.354 | 0.05735 | -0.081 | 23.617
9 | 1.373 | 0.06166 | -0.082 | 22.26
9.5 | 1.382 | 0.07856 | -0.071 | 17.598
10 | 1.389 | 0.07226 | -0.079 | 19.22
10.5 | 1.384 | 0.07706 | -0.076 | 17.957
11 | 1.372 | 0.08397 | -0.077 | 16.342
11.5 | 1.352 | 0.08977 | -0.074 | 15.065
12 | 1.325 | 0.09607 | -0.073 | 13.797
12.5 | 1.291 | 0.10449 | -0.071 | 12.354

## 22. Re 250k Mach 0.25 (2)
BIGFOIL.COM POLAR EXPORT
NACA66-717
NACA66-717 |  |  |  | Cl Max: | 0.7476 | at alpha= | 5.5 | deg
XFOIL ncrit=9 |  |  |  | L/D Max: | 23.7711 | at alpha= | 5.5 | deg
Re: | 250000 |  |  | Cd Min: | 0.21613 | at alpha= | -20 | deg
Mach: | 0.25 |  |  | Cl=0 at alpha= | -1.6517 | deg
|  |  |  | @ Cl=0.1, Cd= | 0.031438
|  |  |  | @ Cl=0.4, Cd= | 0.032899
|  |  |  | @ Cl=0.6, Cd= | 0.033616
alpha (deg) | Cl | Cd | Cm | Cl/Cd
-20 | -0.381 | 0.21613 | -0.0556 | -1.7628
-19.5 | -0.3929 | 0.21536 | -0.0497 | -1.8244
-19 | -0.3588 | 0.20667 | -0.0588 | -1.7361
-18.5 | -0.3293 | 0.19775 | -0.0682 | -1.6652
-18 | -0.309 | 0.18865 | -0.0791 | -1.638
-17.5 | -0.2702 | 0.18029 | -0.0847 | -1.4987
-17 | -0.2416 | 0.1724 | -0.0921 | -1.4014
-16.5 | -0.2303 | 0.16269 | -0.1036 | -1.4156
-16 | -0.1882 | 0.15492 | -0.108 | -1.2148
-15.5 | -0.178 | 0.14608 | -0.1189 | -1.2185
-15 | -0.1392 | 0.1373 | -0.1242 | -1.0138
-14.5 | -0.1228 | 0.12887 | -0.1337 | -0.9529
-14 | -0.1017 | 0.11993 | -0.1397 | -0.84799
-13.5 | -0.0683 | 0.11288 | -0.1466 | -0.60507
-13 | -0.0796 | 0.10244 | -0.1557 | -0.77704
-12.5 | -0.0392 | 0.09726 | -0.1585 | -0.40304
-12 | -0.0337 | 0.091 | -0.1614 | -0.37033
-11.5 | -0.0623 | 0.07944 | -0.1699 | -0.78424
-11 | -0.0353 | 0.0761 | -0.1687 | -0.46386
-10.5 | -0.0556 | 0.06685 | -0.1743 | -0.83171
-10 | -0.1654 | 0.05912 | -0.1739 | -2.7977
-9.5 | -0.2273 | 0.0583 | -0.1629 | -3.8988
-9 | -0.1973 | 0.04906 | -0.1644 | -4.0216
-8.5 | -0.2102 | 0.04664 | -0.157 | -4.5069
-7 | -0.24 | 0.03324 | -0.1296 | -7.2202
-6.5 | -0.1961 | 0.02939 | -0.1279 | -6.6723
-5.5 | -0.3251 | 0.03408 | -0.0876 | -9.5393
-5 | -0.2897 | 0.03273 | -0.0842 | -8.8512
-4.5 | -0.2363 | 0.03133 | -0.0837 | -7.5423
-4 | -0.1781 | 0.03034 | -0.0842 | -5.8701
-3.5 | -0.1826 | 0.03134 | -0.0752 | -5.8264
-3 | -0.1368 | 0.03091 | -0.0739 | -4.4258
-2.5 | -0.0723 | 0.02985 | -0.076 | -2.4221
-2 | -0.0464 | 0.0305 | -0.0723 | -1.5213
-1.5 | 0.0202 | 0.02797 | -0.0777 | 0.7222
-1 | 0.0667 | 0.02929 | -0.0725 | 2.2772
0 | 0.105 | 0.03176 | -0.0548 | 3.306
1 | 0.1735 | 0.0327 | -0.0456 | 5.3058
1.5 | 0.2556 | 0.03247 | -0.0507 | 7.8719
2 | 0.2952 | 0.03327 | -0.0506 | 8.8729
2.5 | 0.3756 | 0.03284 | -0.055 | 11.4373
3.5 | 0.4835 | 0.0331 | -0.0561 | 14.6073
4.5 | 0.5806 | 0.03385 | -0.0564 | 17.1521
5 | 0.6617 | 0.03287 | -0.0604 | 20.1308
5.5 | 0.7476 | 0.03145 | -0.0647 | 23.7711

## 23. Re 250k Mach 0.50 (1)
BIGFOIL.COM POLAR EXPORT
NACA66-717
NACA66-717 |  |  |  | Cl Max: | 1.56 | at alpha= | 6 | deg
JavaFoil+Calcfoil stall+Eppler ext transition |  |  |  | L/D Max: | 82.692 | at alpha= | 3.5 | deg
Re: | 250000 |  |  | Cd Min: | 0.01276 | at alpha= | 0 | deg
Mach: | 0.5 |  |  | Cl=0 at alpha= | -6.2182 | deg
|  |  |  | @ Cl=0.1, Cd= | 0.041931
|  |  |  | @ Cl=0.4, Cd= | 0.014444
|  |  |  | @ Cl=0.6, Cd= | 0.013808
alpha (deg) | Cl | Cd | Cm | Cl/Cd
-20 | -0.777 | 0.26551 | -0.065 | -2.925
-19.5 | -0.749 | 0.25358 | -0.066 | -2.953
-19 | -0.721 | 0.25367 | -0.067 | -2.843
-18.5 | -0.693 | 0.25016 | -0.068 | -2.772
-18 | -0.665 | 0.2363 | -0.067 | -2.815
-17.5 | -0.636 | 0.22606 | -0.065 | -2.814
-17 | -0.608 | 0.21403 | -0.065 | -2.841
-16.5 | -0.58 | 0.20141 | -0.066 | -2.881
-16 | -0.552 | 0.19666 | -0.067 | -2.808
-15.5 | -0.524 | 0.20649 | -0.068 | -2.539
-15 | -0.496 | 0.1888 | -0.069 | -2.629
-14.5 | -0.467 | 0.189 | -0.064 | -2.472
-14 | -0.439 | 0.1747 | -0.064 | -2.513
-13.5 | -0.411 | 0.17123 | -0.065 | -2.4
-13 | -0.383 | 0.16349 | -0.066 | -2.343
-12.5 | -0.355 | 0.15978 | -0.067 | -2.221
-12 | -0.327 | 0.16538 | -0.067 | -1.975
-11.5 | -0.299 | 0.16228 | -0.068 | -1.84
-11 | -0.27 | 0.15212 | -0.068 | -1.777
-10.5 | -0.242 | 0.13413 | -0.062 | -1.802
-10 | -0.214 | 0.09161 | -0.07 | -2.335
-9.5 | -0.186 | 0.07897 | -0.072 | -2.352
-9 | -0.238 | 0.07517 | -0.064 | -3.17
-8.5 | -0.218 | 0.06543 | -0.066 | -3.339
-8 | -0.181 | 0.05938 | -0.069 | -3.044
-7.5 | -0.135 | 0.05486 | -0.072 | -2.463
-7 | -0.085 | 0.05121 | -0.074 | -1.655
-6.5 | -0.031 | 0.04762 | -0.075 | -0.661
-6 | 0.024 | 0.04494 | -0.076 | 0.527
-5.5 | 0.08 | 0.04264 | -0.077 | 1.878
-5 | 0.137 | 0.04062 | -0.078 | 3.38
-4.5 | 0.195 | 0.03886 | -0.079 | 5.02
-4 | 0.253 | 0.03735 | -0.081 | 6.779
-3.5 | 0.374 | 0.01452 | -0.165 | 25.729
-3 | 0.446 | 0.01431 | -0.166 | 31.144
-2.5 | 0.515 | 0.01413 | -0.168 | 36.483
-2 | 0.585 | 0.01399 | -0.169 | 41.821
-1.5 | 0.637 | 0.01336 | -0.164 | 47.695
-1 | 0.705 | 0.0134 | -0.165 | 52.65
-0.5 | 0.774 | 0.01343 | -0.166 | 57.655
0 | 0.855 | 0.01276 | -0.168 | 66.995
0.5 | 0.922 | 0.01306 | -0.169 | 70.59
1 | 0.988 | 0.01344 | -0.17 | 73.483
1.5 | 1.054 | 0.01378 | -0.171 | 76.489
2 | 1.12 | 0.01419 | -0.172 | 78.902
2.5 | 1.186 | 0.01463 | -0.174 | 81.061
3 | 1.238 | 0.01514 | -0.175 | 81.747
3.5 | 1.296 | 0.01567 | -0.176 | 82.692
4 | 1.385 | 0.02636 | -0.182 | 52.535
4.5 | 1.44 | 0.02779 | -0.184 | 51.823
5 | 1.489 | 0.02926 | -0.185 | 50.898
5.5 | 1.53 | 0.03088 | -0.187 | 49.551
6 | 1.56 | 0.0324 | -0.188 | 48.156
6.5 | 1.311 | 0.04764 | -0.084 | 27.508
7 | 1.303 | 0.05312 | -0.083 | 24.523
7.5 | 1.254 | 0.06013 | -0.079 | 20.859
8 | 1.067 | 0.07165 | -0.068 | 14.888
8.5 | 0.814 | 0.10723 | -0.068 | 7.589
9 | 0.841 | 0.1323 | -0.078 | 6.36
9.5 | 0.868 | 0.13493 | -0.079 | 6.434
10 | 0.895 | 0.13497 | -0.079 | 6.629
10.5 | 0.922 | 0.14337 | -0.084 | 6.429
11 | 0.95 | 0.14808 | -0.092 | 6.412

## 24. Re 250k Mach 0.50 (2)
BIGFOIL.COM POLAR EXPORT
NACA66-717
NACA66-717 |  |  |  | Cl Max: | 1.0998 | at alpha= | 13 | deg
XFOIL ncrit=9 |  |  |  | L/D Max: | 35.586 | at alpha= | 8 | deg
Re: | 250000 |  |  | Cd Min: | 0.23135 | at alpha= | 18 | deg
Mach: | 0.5 |  |  | Cl=0 at alpha= | -0.82252 | deg
|  |  |  | @ Cl=0.1, Cd= | 0.035014
|  |  |  | @ Cl=0.4, Cd= | 0.037137
|  |  |  | @ Cl=0.6, Cd= | 0.037512
alpha (deg) | Cl | Cd | Cm | Cl/Cd
-10 | 0.0754 | 0.07806 | -0.1868 | 0.96592
-9 | 0.0314 | 0.06351 | -0.1919 | 0.49441
-8.5 | 0.0248 | 0.05769 | -0.1921 | 0.42988
-7.5 | -0.1296 | 0.04683 | -0.1717 | -2.7675
-7 | -0.2422 | 0.05182 | -0.1423 | -4.6739
-6 | -0.3862 | 0.05066 | -0.1048 | -7.6234
-5.5 | -0.4038 | 0.04865 | -0.094 | -8.3001
-5 | -0.4086 | 0.04576 | -0.0854 | -8.9292
-4.5 | -0.3682 | 0.04154 | -0.0828 | -8.8637
-4 | -0.2975 | 0.03793 | -0.0834 | -7.8434
-3.5 | -0.2937 | 0.03759 | -0.0743 | -7.8132
-3 | -0.2315 | 0.03615 | -0.0733 | -6.4039
-2.5 | -0.1538 | 0.03474 | -0.0744 | -4.4272
-2 | -0.1385 | 0.03498 | -0.0674 | -3.9594
-1.5 | -0.0641 | 0.0339 | -0.0695 | -1.8909
-1 | -0.0279 | 0.03418 | -0.0667 | -0.81627
-0.5 | 0.0507 | 0.03265 | -0.0699 | 1.5528
1 | 0.1212 | 0.03603 | -0.0412 | 3.3639
1.5 | 0.1866 | 0.03583 | -0.0395 | 5.2079
2 | 0.2329 | 0.03652 | -0.0391 | 6.3773
3 | 0.3759 | 0.03685 | -0.0449 | 10.2008
3.5 | 0.4329 | 0.03753 | -0.0462 | 11.5348
4.5 | 0.5623 | 0.03764 | -0.0484 | 14.9389
5 | 0.63 | 0.03741 | -0.0495 | 16.8404
5.5 | 0.6899 | 0.03758 | -0.0498 | 18.3582
7.5 | 0.9903 | 0.03257 | -0.0512 | 30.4053
8 | 1.0779 | 0.03029 | -0.0507 | 35.586
8.5 | 1.0861 | 0.03325 | -0.0441 | 32.6647
9 | 1.0607 | 0.03878 | -0.0361 | 27.3517
9.5 | 1.0267 | 0.0462 | -0.03 | 22.2229
10 | 1.0222 | 0.05178 | -0.0257 | 19.7412
10.5 | 1.0285 | 0.05717 | -0.0228 | 17.9902
11 | 1.0359 | 0.06244 | -0.02 | 16.5903
11.5 | 1.0541 | 0.06691 | -0.0173 | 15.754
12 | 1.0737 | 0.07065 | -0.0136 | 15.1975
12.5 | 1.0895 | 0.0747 | -0.0098 | 14.585
13 | 1.0998 | 0.08151 | -0.0097 | 13.4928
13.5 | 1.0959 | 0.09137 | -0.0122 | 11.9941
14 | 1.0781 | 0.10356 | -0.0174 | 10.4104
14.5 | 1.0529 | 0.11775 | -0.0256 | 8.9418
15 | 1.0234 | 0.13407 | -0.0369 | 7.6333
15.5 | 0.9911 | 0.15299 | -0.0511 | 6.4782
16 | 0.9677 | 0.17324 | -0.0656 | 5.5859
16.5 | 0.9648 | 0.18977 | -0.077 | 5.084
17 | 0.9706 | 0.20462 | -0.0871 | 4.7434
17.5 | 0.9902 | 0.21507 | -0.0938 | 4.6041
18 | 1.0061 | 0.23135 | -0.1024 | 4.3488

## 25. Re 500k Mach 0.00 (1)
BIGFOIL.COM POLAR EXPORT
NACA66-717
NACA66-717 |  |  |  | Cl Max: | 1.713 | at alpha= | 11.5 | deg
JavaFoil+Calcfoil stall+Eppler ext transition |  |  |  | L/D Max: | 129.483 | at alpha= | 4 | deg
Re: | 500000 |  |  | Cd Min: | 0.00804 | at alpha= | 0 | deg
Mach: | 0 |  |  | Cl=0 at alpha= | -6.2143 | deg
|  |  |  | @ Cl=0.1, Cd= | 0.01164
|  |  |  | @ Cl=0.4, Cd= | 0.010335
|  |  |  | @ Cl=0.6, Cd= | 0.0083738
alpha (deg) | Cl | Cd | Cm | Cl/Cd
-20 | -0.593 | 0.19832 | -0.05 | -2.991
-19.5 | -0.604 | 0.1875 | -0.05 | -3.222
-19 | -0.614 | 0.17715 | -0.051 | -3.466
-18.5 | -0.622 | 0.16866 | -0.052 | -3.689
-18 | -0.629 | 0.1602 | -0.053 | -3.925
-17.5 | -0.633 | 0.15069 | -0.053 | -4.204
-17 | -0.636 | 0.14282 | -0.054 | -4.452
-16.5 | -0.636 | 0.13413 | -0.055 | -4.74
-16 | -0.633 | 0.12686 | -0.056 | -4.989
-15.5 | -0.627 | 0.11967 | -0.057 | -5.241
-15 | -0.618 | 0.11277 | -0.058 | -5.484
-14.5 | -0.606 | 0.10786 | -0.059 | -5.622
-14 | -0.591 | 0.10124 | -0.06 | -5.837
-13.5 | -0.572 | 0.09558 | -0.061 | -5.988
-13 | -0.55 | 0.08917 | -0.062 | -6.171
-12.5 | -0.525 | 0.08426 | -0.064 | -6.23
-12 | -0.495 | 0.07936 | -0.059 | -6.233
-11.5 | -0.463 | 0.07537 | -0.059 | -6.14
-11 | -0.428 | 0.07088 | -0.061 | -6.036
-10.5 | -0.389 | 0.06677 | -0.062 | -5.822
-10 | -0.348 | 0.06293 | -0.063 | -5.529
-9.5 | -0.306 | 0.05913 | -0.064 | -5.17
-9 | -0.262 | 0.05585 | -0.065 | -4.692
-8.5 | -0.217 | 0.05282 | -0.066 | -4.112
-8 | -0.171 | 0.04999 | -0.067 | -3.424
-7.5 | -0.124 | 0.04719 | -0.068 | -2.632
-7 | -0.076 | 0.04484 | -0.069 | -1.705
-6.5 | -0.028 | 0.04261 | -0.069 | -0.658
-6 | 0.021 | 0.04058 | -0.07 | 0.516
-5.5 | 0.085 | 0.0117 | -0.143 | 7.257
-5 | 0.145 | 0.01146 | -0.144 | 12.657
-4.5 | 0.206 | 0.01122 | -0.146 | 18.328
-4 | 0.267 | 0.01102 | -0.147 | 24.193
-3.5 | 0.328 | 0.01085 | -0.148 | 30.183
-3 | 0.39 | 0.01041 | -0.15 | 37.467
-2.5 | 0.451 | 0.00995 | -0.151 | 45.347
-2 | 0.506 | 0.00843 | -0.15 | 59.985
-1.5 | 0.567 | 0.00839 | -0.151 | 67.507
-1 | 0.628 | 0.00836 | -0.152 | 75.138
-0.5 | 0.69 | 0.00835 | -0.154 | 82.596
0 | 0.763 | 0.00804 | -0.155 | 94.899
0.5 | 0.823 | 0.00816 | -0.157 | 100.867
1 | 0.883 | 0.00829 | -0.158 | 106.459
1.5 | 0.942 | 0.00844 | -0.159 | 111.639
2 | 1.001 | 0.0086 | -0.16 | 116.427
2.5 | 1.06 | 0.00878 | -0.162 | 120.795
3 | 1.11 | 0.00897 | -0.163 | 123.805
3.5 | 1.166 | 0.00918 | -0.164 | 127.03
4 | 1.22 | 0.00942 | -0.165 | 129.483
4.5 | 1.277 | 0.01882 | -0.167 | 67.885
5 | 1.329 | 0.01964 | -0.168 | 67.678
5.5 | 1.379 | 0.02047 | -0.169 | 67.35
6 | 1.426 | 0.02126 | -0.17 | 67.069
6.5 | 1.471 | 0.0221 | -0.171 | 66.555
7 | 1.513 | 0.02286 | -0.172 | 66.18
7.5 | 1.552 | 0.02373 | -0.173 | 65.408
8 | 1.588 | 0.0247 | -0.173 | 64.31
8.5 | 1.621 | 0.02576 | -0.174 | 62.931
9 | 1.65 | 0.02689 | -0.175 | 61.361
9.5 | 1.675 | 0.02819 | -0.176 | 59.432
10 | 1.694 | 0.02948 | -0.176 | 57.452
10.5 | 1.706 | 0.03085 | -0.177 | 55.289
11 | 1.712 | 0.03215 | -0.178 | 53.249
11.5 | 1.713 | 0.03346 | -0.178 | 51.211
12 | 1.709 | 0.0348 | -0.178 | 49.11
12.5 | 1.421 | 0.08736 | -0.085 | 16.263
13 | 1.411 | 0.09351 | -0.085 | 15.092
13.5 | 1.398 | 0.09995 | -0.084 | 13.988
14 | 1.381 | 0.1055 | -0.083 | 13.09
14.5 | 1.355 | 0.11397 | -0.08 | 11.891
15 | 1.327 | 0.12026 | -0.08 | 11.037
15.5 | 1.296 | 0.12661 | -0.078 | 10.236
16 | 1.263 | 0.13275 | -0.078 | 9.514
16.5 | 1.228 | 0.14316 | -0.079 | 8.578

## 26. Re 500k Mach 0.00 (2)
BIGFOIL.COM POLAR EXPORT
NACA66-717
NACA66-717 |  |  |  | Cl Max: | 1.4004 | at alpha= | 18.5 | deg
XFOIL ncrit=9 |  |  |  | L/D Max: | 109.294 | at alpha= | 6 | deg
Re: | 500000 |  |  | Cd Min: | 0.2086 | at alpha= | -20 | deg
Mach: | 0 |  |  | Cl=0 at alpha= | -5.7245 | deg
|  |  |  | @ Cl=0.1, Cd= | 0.013455
|  |  |  | @ Cl=0.4, Cd= | 0.011534
|  |  |  | @ Cl=0.6, Cd= | 0.01274
alpha (deg) | Cl | Cd | Cm | Cl/Cd
-20 | -0.3823 | 0.2086 | -0.0552 | -1.8327
-19.5 | -0.3599 | 0.20103 | -0.06 | -1.7903
-19 | -0.3298 | 0.19386 | -0.0667 | -1.7012
-18.5 | -0.3022 | 0.18647 | -0.0739 | -1.6206
-18 | -0.2851 | 0.17622 | -0.0831 | -1.6179
-17.5 | -0.2655 | 0.16602 | -0.0915 | -1.5992
-17 | -0.2274 | 0.15995 | -0.0973 | -1.4217
-16.5 | -0.1968 | 0.15176 | -0.1059 | -1.2968
-16 | -0.1844 | 0.13876 | -0.1171 | -1.3289
-15.5 | -0.1444 | 0.13303 | -0.124 | -1.0855
-15 | -0.1338 | 0.12055 | -0.135 | -1.1099
-14.5 | -0.1006 | 0.1151 | -0.1408 | -0.87402
-14 | -0.1153 | 0.10091 | -0.1503 | -1.1426
-13.5 | -0.0893 | 0.09744 | -0.152 | -0.91646
-13 | -0.0761 | 0.09168 | -0.1552 | -0.83006
-12.5 | -0.1666 | 0.06756 | -0.1727 | -2.466
-12 | -0.2236 | 0.05978 | -0.1735 | -3.7404
-11.5 | -0.2578 | 0.05002 | -0.1723 | -5.1539
-11 | -0.261 | 0.04626 | -0.1698 | -5.642
-10.5 | -0.2781 | 0.04294 | -0.1639 | -6.4765
-10 | -0.2839 | 0.04007 | -0.1585 | -7.0851
-9.5 | -0.2868 | 0.0391 | -0.1514 | -7.335
-9 | -0.2876 | 0.03264 | -0.1467 | -8.8113
-8.5 | -0.2634 | 0.02508 | -0.1426 | -10.5024
-8 | -0.2248 | 0.02068 | -0.1403 | -10.8704
-7.5 | -0.1757 | 0.01899 | -0.1401 | -9.2522
-7 | -0.1231 | 0.01748 | -0.1402 | -7.0423
-6.5 | -0.0707 | 0.01631 | -0.1403 | -4.3348
-6 | -0.0232 | 0.01546 | -0.1396 | -1.5006
-5.5 | 0.0189 | 0.01476 | -0.1378 | 1.2805
-5 | 0.0627 | 0.01428 | -0.1363 | 4.3908
-4.5 | 0.1025 | 0.0134 | -0.1344 | 7.6493
-4 | 0.1507 | 0.01297 | -0.1339 | 11.6191
-3.5 | 0.2011 | 0.01256 | -0.1338 | 16.0111
-3 | 0.2401 | 0.01122 | -0.1328 | 21.3993
-2.5 | 0.2891 | 0.01008 | -0.1335 | 28.6806
-2 | 0.3419 | 0.01065 | -0.1329 | 32.1033
-1.5 | 0.3909 | 0.01142 | -0.131 | 34.2294
-1 | 0.4403 | 0.01204 | -0.1293 | 36.5698
0 | 0.5561 | 0.01256 | -0.1313 | 44.2755
0.5 | 0.6025 | 0.01275 | -0.1302 | 47.2549
1 | 0.6534 | 0.01287 | -0.13 | 50.7692
1.5 | 0.7121 | 0.01285 | -0.1315 | 55.4163
2 | 0.7755 | 0.01277 | -0.1337 | 60.7283
2.5 | 0.8333 | 0.01287 | -0.1351 | 64.7475
3 | 0.8852 | 0.01288 | -0.1352 | 68.7267
3.5 | 0.9504 | 0.01258 | -0.1377 | 75.5485
4 | 1.0057 | 0.0125 | -0.1381 | 80.456
4.5 | 1.0725 | 0.01174 | -0.1403 | 91.3543
5 | 1.1187 | 0.01135 | -0.1386 | 98.5639
5.5 | 1.1558 | 0.01089 | -0.1349 | 106.1341
6 | 1.1771 | 0.01077 | -0.1282 | 109.2943
6.5 | 1.1879 | 0.0111 | -0.1197 | 107.018
7 | 1.1673 | 0.01288 | -0.1063 | 90.6289
7.5 | 1.1433 | 0.01589 | -0.0943 | 71.9509
8 | 1.1244 | 0.01934 | -0.0843 | 58.1386
8.5 | 1.1102 | 0.02315 | -0.076 | 47.9568
9 | 1.0985 | 0.02742 | -0.0691 | 40.062
9.5 | 1.0998 | 0.03105 | -0.0639 | 35.4203
10 | 1.1241 | 0.03337 | -0.0614 | 33.6859
10.5 | 1.1469 | 0.03589 | -0.059 | 31.956
11 | 1.1708 | 0.03831 | -0.0568 | 30.5612
11.5 | 1.1842 | 0.0418 | -0.054 | 28.3301
12 | 1.2066 | 0.04448 | -0.052 | 27.1268
12.5 | 1.2259 | 0.04743 | -0.0498 | 25.8465
13 | 1.2399 | 0.05091 | -0.0475 | 24.3547
13.5 | 1.2522 | 0.05436 | -0.0446 | 23.0353
14 | 1.2584 | 0.05668 | -0.0398 | 22.2018
14.5 | 1.2839 | 0.06019 | -0.0398 | 21.3308
15 | 1.3068 | 0.06392 | -0.0398 | 20.4443
15.5 | 1.3357 | 0.06687 | -0.039 | 19.9746
16 | 1.3529 | 0.07128 | -0.039 | 18.9801
16.5 | 1.3691 | 0.07589 | -0.0388 | 18.0406
17 | 1.3814 | 0.08096 | -0.039 | 17.0627
17.5 | 1.3896 | 0.08657 | -0.0397 | 16.0518
18 | 1.3973 | 0.09232 | -0.0406 | 15.1354
18.5 | 1.4004 | 0.09896 | -0.0412 | 14.1512
19 | 1.3843 | 0.10846 | -0.0441 | 12.7632
19.5 | 1.364 | 0.11917 | -0.0482 | 11.4458
20 | 1.3378 | 0.13145 | -0.0541 | 10.1773

## 27. Re 500k Mach 0.10 (1)
BIGFOIL.COM POLAR EXPORT
NACA66-717
NACA66-717 |  |  |  | Cl Max: | 1.706 | at alpha= | 11 | deg
JavaFoil+Calcfoil stall+Eppler ext transition |  |  |  | L/D Max: | 129.188 | at alpha= | 4 | deg
Re: | 500000 |  |  | Cd Min: | 0.00807 | at alpha= | 0 | deg
Mach: | 0.1 |  |  | Cl=0 at alpha= | -6.2143 | deg
|  |  |  | @ Cl=0.1, Cd= | 0.011691
|  |  |  | @ Cl=0.4, Cd= | 0.01039
|  |  |  | @ Cl=0.6, Cd= | 0.008425
alpha (deg) | Cl | Cd | Cm | Cl/Cd
-20 | -0.553 | 0.19952 | -0.049 | -2.772
-19.5 | -0.567 | 0.1906 | -0.05 | -2.975
-19 | -0.58 | 0.18269 | -0.051 | -3.175
-18.5 | -0.591 | 0.17403 | -0.052 | -3.398
-18 | -0.601 | 0.16227 | -0.053 | -3.705
-17.5 | -0.609 | 0.15318 | -0.053 | -3.975
-17 | -0.614 | 0.14737 | -0.054 | -4.169
-16.5 | -0.617 | 0.138 | -0.055 | -4.473
-16 | -0.617 | 0.12965 | -0.056 | -4.76
-15.5 | -0.614 | 0.12185 | -0.057 | -5.041
-15 | -0.608 | 0.11421 | -0.058 | -5.322
-14.5 | -0.598 | 0.10932 | -0.059 | -5.47
-14 | -0.584 | 0.10232 | -0.06 | -5.712
-13.5 | -0.567 | 0.09537 | -0.061 | -5.95
-13 | -0.547 | 0.09025 | -0.062 | -6.061
-12.5 | -0.523 | 0.0852 | -0.064 | -6.136
-12 | -0.494 | 0.08039 | -0.059 | -6.14
-11.5 | -0.462 | 0.07545 | -0.059 | -6.129
-11 | -0.428 | 0.07091 | -0.061 | -6.036
-10.5 | -0.389 | 0.06683 | -0.062 | -5.824
-10 | -0.349 | 0.06303 | -0.063 | -5.531
-9.5 | -0.307 | 0.05924 | -0.064 | -5.174
-9 | -0.263 | 0.0561 | -0.065 | -4.685
-8.5 | -0.218 | 0.05284 | -0.067 | -4.124
-8 | -0.172 | 0.05008 | -0.067 | -3.43
-7.5 | -0.125 | 0.04734 | -0.068 | -2.635
-7 | -0.077 | 0.04497 | -0.069 | -1.708
-6.5 | -0.028 | 0.04247 | -0.071 | -0.664
-6 | 0.021 | 0.04023 | -0.074 | 0.523
-5.5 | 0.085 | 0.01175 | -0.143 | 7.255
-5 | 0.146 | 0.01151 | -0.145 | 12.662
-4.5 | 0.207 | 0.01127 | -0.146 | 18.334
-4 | 0.268 | 0.01108 | -0.148 | 24.172
-3.5 | 0.329 | 0.01091 | -0.149 | 30.183
-3 | 0.392 | 0.01045 | -0.15 | 37.509
-2.5 | 0.453 | 0.00999 | -0.152 | 45.364
-2 | 0.508 | 0.00848 | -0.15 | 59.904
-1.5 | 0.569 | 0.00844 | -0.152 | 67.43
-1 | 0.631 | 0.00841 | -0.153 | 74.994
-0.5 | 0.693 | 0.00839 | -0.154 | 82.518
0 | 0.767 | 0.00807 | -0.156 | 94.963
0.5 | 0.827 | 0.00819 | -0.157 | 100.895
1 | 0.887 | 0.00833 | -0.159 | 106.43
1.5 | 0.947 | 0.00848 | -0.16 | 111.631
2 | 1.006 | 0.00864 | -0.161 | 116.381
2.5 | 1.065 | 0.00883 | -0.162 | 120.638
3 | 1.115 | 0.00903 | -0.163 | 123.546
3.5 | 1.171 | 0.00924 | -0.164 | 126.705
4 | 1.225 | 0.00948 | -0.166 | 129.188
4.5 | 1.283 | 0.01898 | -0.167 | 67.601
5 | 1.335 | 0.0198 | -0.168 | 67.419
5.5 | 1.384 | 0.02064 | -0.17 | 67.077
6 | 1.432 | 0.02145 | -0.171 | 66.729
6.5 | 1.476 | 0.02231 | -0.172 | 66.167
7 | 1.518 | 0.0231 | -0.173 | 65.726
7.5 | 1.557 | 0.02405 | -0.173 | 64.747
8 | 1.592 | 0.02499 | -0.174 | 63.729
8.5 | 1.624 | 0.02606 | -0.175 | 62.335
9 | 1.652 | 0.02725 | -0.176 | 60.632
9.5 | 1.676 | 0.02858 | -0.176 | 58.64
10 | 1.693 | 0.02984 | -0.177 | 56.732
10.5 | 1.702 | 0.03121 | -0.178 | 54.545
11 | 1.706 | 0.03253 | -0.178 | 52.453
11.5 | 1.705 | 0.03417 | -0.179 | 49.886
12 | 1.417 | 0.08246 | -0.088 | 17.189
12.5 | 1.408 | 0.08883 | -0.085 | 15.849
13 | 1.396 | 0.09499 | -0.086 | 14.692
13.5 | 1.377 | 0.10122 | -0.081 | 13.605
14 | 1.356 | 0.10783 | -0.081 | 12.577
14.5 | 1.327 | 0.11501 | -0.082 | 11.54
15 | 1.294 | 0.12294 | -0.079 | 10.523
15.5 | 1.258 | 0.1297 | -0.079 | 9.701
16 | 1.22 | 0.13751 | -0.079 | 8.873

## 28. Re 500k Mach 0.10 (2)
BIGFOIL.COM POLAR EXPORT
NACA66-717
NACA66-717 |  |  |  | Cl Max: | 1.3854 | at alpha= | 18 | deg
XFOIL ncrit=9 |  |  |  | L/D Max: | 108.636 | at alpha= | 6 | deg
Re: | 500000 |  |  | Cd Min: | 0.2096 | at alpha= | -20 | deg
Mach: | 0.1 |  |  | Cl=0 at alpha= | -5.7253 | deg
|  |  |  | @ Cl=0.1, Cd= | 0.013551
|  |  |  | @ Cl=0.4, Cd= | 0.011575
|  |  |  | @ Cl=0.6, Cd= | 0.012863
alpha (deg) | Cl | Cd | Cm | Cl/Cd
-20 | -0.3833 | 0.2096 | -0.0549 | -1.8287
-19.5 | -0.3568 | 0.20135 | -0.0611 | -1.772
-19 | -0.327 | 0.19417 | -0.0677 | -1.6841
-18.5 | -0.2988 | 0.1867 | -0.0751 | -1.6004
-18 | -0.2815 | 0.17648 | -0.0843 | -1.5951
-17.5 | -0.2606 | 0.16632 | -0.0929 | -1.5669
-17 | -0.2223 | 0.16015 | -0.0988 | -1.3881
-16.5 | -0.1909 | 0.15182 | -0.1077 | -1.2574
-16 | -0.1783 | 0.13901 | -0.1188 | -1.2826
-15.5 | -0.1377 | 0.13316 | -0.1259 | -1.0341
-15 | -0.1283 | 0.12093 | -0.1363 | -1.0609
-14.5 | -0.094 | 0.11544 | -0.1423 | -0.81428
-14 | -0.1092 | 0.10169 | -0.1513 | -1.0739
-13.5 | -0.084 | 0.09827 | -0.1526 | -0.85479
-13 | -0.0711 | 0.09261 | -0.1555 | -0.76774
-11.5 | -0.2206 | 0.05185 | -0.175 | -4.2546
-10.5 | -0.2549 | 0.0438 | -0.1676 | -5.8196
-10 | -0.2705 | 0.04081 | -0.1611 | -6.6283
-9.5 | -0.2802 | 0.04007 | -0.1531 | -6.9928
-9 | -0.2832 | 0.03318 | -0.1484 | -8.5353
-8.5 | -0.2616 | 0.0258 | -0.1441 | -10.1395
-8 | -0.2258 | 0.02105 | -0.1413 | -10.7268
-7.5 | -0.1767 | 0.01927 | -0.141 | -9.1697
-7 | -0.1237 | 0.01768 | -0.1412 | -6.9966
-6.5 | -0.0706 | 0.01647 | -0.1413 | -4.2866
-6 | -0.0234 | 0.01559 | -0.1404 | -1.501
-5.5 | 0.0192 | 0.01487 | -0.1386 | 1.2912
-5 | 0.0631 | 0.01437 | -0.1371 | 4.3911
-4.5 | 0.1032 | 0.01348 | -0.1352 | 7.6558
-4 | 0.1515 | 0.01304 | -0.1346 | 11.6181
-3.5 | 0.2019 | 0.01265 | -0.1345 | 15.9605
-3 | 0.2414 | 0.01158 | -0.1331 | 20.8463
-2.5 | 0.2887 | 0.01013 | -0.1338 | 28.4995
-2 | 0.3419 | 0.0107 | -0.1332 | 31.9533
-1.5 | 0.3917 | 0.01147 | -0.1315 | 34.15
-1 | 0.4416 | 0.0121 | -0.1298 | 36.4959
-0.5 | 0.4954 | 0.01254 | -0.1294 | 39.5056
0 | 0.5571 | 0.01269 | -0.1316 | 43.9007
0.5 | 0.6017 | 0.01287 | -0.1301 | 46.7521
1 | 0.6539 | 0.01298 | -0.1301 | 50.3775
1.5 | 0.7139 | 0.01294 | -0.1317 | 55.17
2 | 0.7785 | 0.01288 | -0.1342 | 60.4425
2.5 | 0.8319 | 0.01303 | -0.1346 | 63.845
3 | 0.8869 | 0.01299 | -0.1352 | 68.2756
3.5 | 0.9549 | 0.01268 | -0.1381 | 75.3076
4 | 1.0063 | 0.01265 | -0.1378 | 79.5494
4.5 | 1.0773 | 0.01184 | -0.1407 | 90.9882
5 | 1.1243 | 0.01141 | -0.139 | 98.5364
5.5 | 1.1575 | 0.01098 | -0.1344 | 105.4189
6 | 1.1787 | 0.01085 | -0.1275 | 108.6359
6.5 | 1.1873 | 0.01126 | -0.1187 | 105.444
7 | 1.1654 | 0.01318 | -0.1051 | 88.4219
7.5 | 1.1415 | 0.01627 | -0.0932 | 70.1598
8 | 1.1218 | 0.01984 | -0.0833 | 56.5423
8.5 | 1.1075 | 0.02372 | -0.0751 | 46.6906
9 | 1.0955 | 0.02807 | -0.0681 | 39.0274
9.5 | 1.0993 | 0.03162 | -0.0632 | 34.766
10 | 1.1235 | 0.03399 | -0.0607 | 33.0538
10.5 | 1.1467 | 0.03656 | -0.0584 | 31.3649
11 | 1.17 | 0.03908 | -0.0561 | 29.9386
11.5 | 1.1837 | 0.04263 | -0.0534 | 27.7668
12 | 1.205 | 0.04545 | -0.0512 | 26.5127
12.5 | 1.2248 | 0.04849 | -0.0491 | 25.2588
13 | 1.238 | 0.05222 | -0.0468 | 23.7074
14 | 1.2593 | 0.05799 | -0.0393 | 21.7158
14.5 | 1.282 | 0.06144 | -0.0388 | 20.8659
15 | 1.3052 | 0.06524 | -0.0388 | 20.0061
15.5 | 1.333 | 0.06844 | -0.038 | 19.4769
16 | 1.3496 | 0.07308 | -0.038 | 18.4674
16.5 | 1.3638 | 0.07807 | -0.0379 | 17.4689
17 | 1.3738 | 0.08357 | -0.0382 | 16.4389
17.5 | 1.3798 | 0.08963 | -0.0391 | 15.3944
18 | 1.3854 | 0.09581 | -0.0402 | 14.4599
18.5 | 1.378 | 0.10412 | -0.0416 | 13.2347
19 | 1.3575 | 0.11472 | -0.0454 | 11.8332
19.5 | 1.3322 | 0.12675 | -0.0509 | 10.5105
20 | 1.3011 | 0.14054 | -0.0584 | 9.2579

## 29. Re 500k Mach 0.25 (1)
BIGFOIL.COM POLAR EXPORT
NACA66-717
NACA66-717 |  |  |  | Cl Max: | 1.673 | at alpha= | 10 | deg
JavaFoil+Calcfoil stall+Eppler ext transition |  |  |  | L/D Max: | 127.441 | at alpha= | 4 | deg
Re: | 500000 |  |  | Cd Min: | 0.00826 | at alpha= | 0 | deg
Mach: | 0.25 |  |  | Cl=0 at alpha= | -6.2157 | deg
|  |  |  | @ Cl=0.1, Cd= | 0.029053
|  |  |  | @ Cl=0.4, Cd= | 0.010017
|  |  |  | @ Cl=0.6, Cd= | 0.0086526
alpha (deg) | Cl | Cd | Cm | Cl/Cd
-19 | -0.251 | 0.21166 | -0.051 | -1.185
-18.5 | -0.301 | 0.20206 | -0.052 | -1.49
-18 | -0.346 | 0.19154 | -0.052 | -1.804
-17.5 | -0.385 | 0.18205 | -0.053 | -2.117
-17 | -0.421 | 0.1723 | -0.054 | -2.443
-16.5 | -0.452 | 0.1616 | -0.055 | -2.797
-16 | -0.478 | 0.14434 | -0.056 | -3.312
-15.5 | -0.499 | 0.1371 | -0.057 | -3.64
-15 | -0.515 | 0.12831 | -0.058 | -4.01
-14.5 | -0.524 | 0.1161 | -0.059 | -4.515
-14 | -0.528 | 0.11037 | -0.06 | -4.782
-13.5 | -0.525 | 0.10382 | -0.061 | -5.06
-13 | -0.517 | 0.09695 | -0.062 | -5.331
-12.5 | -0.503 | 0.08861 | -0.063 | -5.672
-12 | -0.483 | 0.08318 | -0.064 | -5.803
-11.5 | -0.457 | 0.07861 | -0.06 | -5.809
-11 | -0.426 | 0.0728 | -0.061 | -5.857
-10.5 | -0.39 | 0.06842 | -0.063 | -5.7
-10 | -0.351 | 0.06417 | -0.064 | -5.47
-9.5 | -0.31 | 0.06038 | -0.065 | -5.132
-9 | -0.267 | 0.05687 | -0.066 | -4.689
-8.5 | -0.222 | 0.05352 | -0.068 | -4.142
-8 | -0.175 | 0.05056 | -0.069 | -3.465
-7.5 | -0.127 | 0.04777 | -0.07 | -2.667
-7 | -0.079 | 0.04535 | -0.071 | -1.732
-6.5 | -0.029 | 0.04299 | -0.071 | -0.671
-6 | 0.022 | 0.04085 | -0.072 | 0.528
-5.5 | 0.072 | 0.03894 | -0.073 | 1.861
-5 | 0.149 | 0.01175 | -0.149 | 12.713
-4.5 | 0.212 | 0.01155 | -0.15 | 18.333
-4 | 0.275 | 0.01133 | -0.152 | 24.237
-3.5 | 0.338 | 0.01055 | -0.153 | 31.989
-3 | 0.402 | 0.01 | -0.154 | 40.235
-2.5 | 0.465 | 0.0106 | -0.155 | 43.866
-2 | 0.52 | 0.00873 | -0.154 | 59.6
-1.5 | 0.584 | 0.00865 | -0.155 | 67.449
-1 | 0.646 | 0.00866 | -0.157 | 74.672
-0.5 | 0.71 | 0.00864 | -0.158 | 82.122
0 | 0.786 | 0.00826 | -0.159 | 95.157
0.5 | 0.848 | 0.0084 | -0.161 | 100.938
1 | 0.91 | 0.00855 | -0.162 | 106.367
1.5 | 0.971 | 0.00872 | -0.163 | 111.358
2 | 1.031 | 0.0089 | -0.165 | 115.827
2.5 | 1.092 | 0.0091 | -0.166 | 119.963
3 | 1.143 | 0.00933 | -0.167 | 122.472
3.5 | 1.2 | 0.00956 | -0.168 | 125.47
4 | 1.255 | 0.00984 | -0.169 | 127.441
4.5 | 1.314 | 0.0198 | -0.171 | 66.377
5 | 1.366 | 0.02075 | -0.172 | 65.84
5.5 | 1.415 | 0.02166 | -0.174 | 65.34
6 | 1.462 | 0.02253 | -0.175 | 64.887
6.5 | 1.505 | 0.02353 | -0.176 | 63.952
7 | 1.544 | 0.02461 | -0.177 | 62.762
7.5 | 1.58 | 0.02561 | -0.178 | 61.679
8 | 1.61 | 0.0266 | -0.179 | 60.533
8.5 | 1.636 | 0.02783 | -0.179 | 58.785
9 | 1.656 | 0.02922 | -0.18 | 56.657
9.5 | 1.383 | 0.07051 | -0.072 | 19.609
10 | 1.673 | 0.0323 | -0.181 | 51.779
10.5 | 1.665 | 0.03333 | -0.182 | 49.954
11 | 1.376 | 0.07624 | -0.088 | 18.045
11.5 | 1.355 | 0.08233 | -0.083 | 16.455
12 | 1.327 | 0.08886 | -0.08 | 14.933
12.5 | 1.292 | 0.09609 | -0.079 | 13.449
13 | 1.251 | 0.10355 | -0.078 | 12.077
13.5 | 1.201 | 0.11298 | -0.075 | 10.632
14 | 1.146 | 0.11835 | -0.074 | 9.679
14.5 | 1.076 | 0.13255 | -0.076 | 8.116
15 | 1 | 0.14508 | -0.075 | 6.891

## 30. Re 500k Mach 0.25 (2)
BIGFOIL.COM POLAR EXPORT
NACA66-717
NACA66-717 |  |  |  | Cl Max: | 1.3109 | at alpha= | 16 | deg
XFOIL ncrit=9 |  |  |  | L/D Max: | 101.394 | at alpha= | 6 | deg
Re: | 500000 |  |  | Cd Min: | 0.23534 | at alpha= | 20 | deg
Mach: | 0.25 |  |  | Cl=0 at alpha= | -5.7311 | deg
|  |  |  | @ Cl=0.1, Cd= | 0.014157
|  |  |  | @ Cl=0.4, Cd= | 0.011842
|  |  |  | @ Cl=0.6, Cd= | 0.01355
alpha (deg) | Cl | Cd | Cm | Cl/Cd
-20 | -0.3731 | 0.21195 | -0.0596 | -1.7603
-19.5 | -0.342 | 0.203 | -0.0665 | -1.6847
-19 | -0.3113 | 0.19587 | -0.0737 | -1.5893
-18.5 | -0.2823 | 0.18808 | -0.0813 | -1.501
-18 | -0.2606 | 0.17757 | -0.092 | -1.4676
-17.5 | -0.2333 | 0.1679 | -0.1004 | -1.3895
-17 | -0.1924 | 0.16083 | -0.1082 | -1.1963
-16.5 | -0.1598 | 0.15204 | -0.1178 | -1.051
-16 | -0.1426 | 0.14026 | -0.1285 | -1.0167
-15.5 | -0.1046 | 0.13404 | -0.1354 | -0.78036
-15 | -0.0967 | 0.12281 | -0.1446 | -0.7874
-14.5 | -0.0683 | 0.11793 | -0.148 | -0.57916
-14 | -0.084 | 0.10576 | -0.1555 | -0.79425
-13.5 | -0.0574 | 0.10221 | -0.1562 | -0.56159
-13 | -0.0443 | 0.09672 | -0.1586 | -0.45802
-12.5 | -0.0832 | 0.08089 | -0.1683 | -1.0286
-12 | -0.0669 | 0.07678 | -0.1687 | -0.87132
-11.5 | -0.0638 | 0.07056 | -0.1709 | -0.9042
-10.5 | -0.1481 | 0.0495 | -0.1799 | -2.9919
-10 | -0.1979 | 0.04461 | -0.1743 | -4.4362
-9.5 | -0.2424 | 0.04398 | -0.1629 | -5.5116
-9 | -0.2484 | 0.03607 | -0.1591 | -6.8866
-8.5 | -0.2279 | 0.03298 | -0.1557 | -6.9102
-8 | -0.2213 | 0.02431 | -0.1487 | -9.1032
-7.5 | -0.1793 | 0.02088 | -0.1467 | -8.5872
-7 | -0.1265 | 0.01897 | -0.1465 | -6.6684
-6.5 | -0.0738 | 0.01746 | -0.146 | -4.2268
-6 | -0.0249 | 0.01637 | -0.1448 | -1.5211
-5.5 | 0.0214 | 0.0155 | -0.1433 | 1.3806
-5 | 0.0665 | 0.01483 | -0.1416 | 4.4842
-4.5 | 0.1088 | 0.01398 | -0.1396 | 7.7825
-4 | 0.1567 | 0.01352 | -0.1387 | 11.5902
-3.5 | 0.2001 | 0.01321 | -0.1368 | 15.1476
-3 | 0.2445 | 0.01291 | -0.1351 | 18.9388
-2.5 | 0.2859 | 0.01041 | -0.1357 | 27.464
-2 | 0.3437 | 0.01095 | -0.1358 | 31.3881
-1.5 | 0.3967 | 0.0118 | -0.1342 | 33.6186
-1 | 0.4504 | 0.01248 | -0.1329 | 36.0897
-0.5 | 0.4965 | 0.01319 | -0.1302 | 37.6422
0 | 0.5461 | 0.01345 | -0.1299 | 40.6022
0.5 | 0.5982 | 0.01355 | -0.1295 | 44.1476
1 | 0.6587 | 0.01354 | -0.1308 | 48.6484
1.5 | 0.7252 | 0.01348 | -0.1332 | 53.7982
2 | 0.7737 | 0.01378 | -0.1323 | 56.1466
2.5 | 0.8272 | 0.01386 | -0.1323 | 59.6825
3 | 0.8987 | 0.01357 | -0.1356 | 66.227
3.5 | 0.9637 | 0.01349 | -0.1377 | 71.4381
4 | 1.0138 | 0.01337 | -0.1366 | 75.8265
4.5 | 1.0787 | 0.01264 | -0.1377 | 85.3402
5 | 1.1377 | 0.01201 | -0.1377 | 94.7294
5.5 | 1.1625 | 0.01149 | -0.1308 | 101.1749
6 | 1.1782 | 0.01162 | -0.1226 | 101.3941
6.5 | 1.1833 | 0.01231 | -0.1131 | 96.1251
7 | 1.1571 | 0.01486 | -0.0994 | 77.8668
7.5 | 1.1314 | 0.01845 | -0.0878 | 61.3225
8 | 1.112 | 0.02247 | -0.0784 | 49.4882
8.5 | 1.096 | 0.02678 | -0.0704 | 40.9261
9 | 1.0823 | 0.03155 | -0.0635 | 34.3043
9.5 | 1.097 | 0.0348 | -0.0599 | 31.523
10 | 1.1207 | 0.03742 | -0.0572 | 29.9492
10.5 | 1.1441 | 0.04034 | -0.0549 | 28.3614
11 | 1.164 | 0.04351 | -0.0524 | 26.7525
11.5 | 1.1783 | 0.04736 | -0.0496 | 24.8796
12 | 1.1985 | 0.05081 | -0.0476 | 23.5879
12.5 | 1.2168 | 0.05448 | -0.0455 | 22.3348
13 | 1.2304 | 0.05862 | -0.0431 | 20.9894
14 | 1.2722 | 0.06561 | -0.0392 | 19.3903
14.5 | 1.2829 | 0.0691 | -0.036 | 18.5658
15 | 1.294 | 0.07264 | -0.0332 | 17.8139
15.5 | 1.3083 | 0.07832 | -0.033 | 16.7045
16 | 1.3109 | 0.08553 | -0.0335 | 15.3268
16.5 | 1.3046 | 0.09412 | -0.0349 | 13.861
17 | 1.2926 | 0.10374 | -0.0376 | 12.46
17.5 | 1.2792 | 0.11393 | -0.0415 | 11.2279
18 | 1.2658 | 0.12453 | -0.0467 | 10.1646
18.5 | 1.243 | 0.13731 | -0.0539 | 9.0525
19 | 1.2144 | 0.15204 | -0.0634 | 7.9874
19.5 | 1.17 | 0.172 | -0.0775 | 6.8023
20 | 1.0269 | 0.23534 | -0.1136 | 4.3635

## 31. Re 500k Mach 0.50 (1)
BIGFOIL.COM POLAR EXPORT
NACA66-717
NACA66-717 |  |  |  | Cl Max: | 1.579 | at alpha= | 6.5 | deg
JavaFoil+Calcfoil stall+Eppler ext transition |  |  |  | L/D Max: | 117.295 | at alpha= | 3.5 | deg
Re: | 500000 |  |  | Cd Min: | 0.00924 | at alpha= | 0 | deg
Mach: | 0.5 |  |  | Cl=0 at alpha= | -6.2143 | deg
|  |  |  | @ Cl=0.1, Cd= | 0.039179
|  |  |  | @ Cl=0.4, Cd= | 0.011874
|  |  |  | @ Cl=0.6, Cd= | 0.01103
alpha (deg) | Cl | Cd | Cm | Cl/Cd
-20 | -0.777 | 0.22518 | -0.065 | -3.449
-19.5 | -0.749 | 0.22026 | -0.066 | -3.4
-19 | -0.721 | 0.21353 | -0.067 | -3.377
-18.5 | -0.693 | 0.20971 | -0.068 | -3.307
-18 | -0.666 | 0.20399 | -0.068 | -3.263
-17.5 | -0.636 | 0.19034 | -0.065 | -3.342
-17 | -0.608 | 0.1819 | -0.066 | -3.343
-16.5 | -0.58 | 0.17599 | -0.066 | -3.297
-16 | -0.552 | 0.17141 | -0.067 | -3.222
-15.5 | -0.524 | 0.17428 | -0.068 | -3.009
-15 | -0.496 | 0.15872 | -0.069 | -3.127
-14.5 | -0.467 | 0.15821 | -0.065 | -2.954
-14 | -0.439 | 0.149 | -0.065 | -2.947
-13.5 | -0.411 | 0.14727 | -0.065 | -2.791
-13 | -0.383 | 0.13733 | -0.066 | -2.789
-12.5 | -0.355 | 0.13373 | -0.067 | -2.654
-12 | -0.327 | 0.13499 | -0.067 | -2.42
-11.5 | -0.299 | 0.13184 | -0.068 | -2.264
-11 | -0.27 | 0.12664 | -0.069 | -2.135
-10.5 | -0.242 | 0.11188 | -0.063 | -2.161
-10 | -0.214 | 0.08413 | -0.071 | -2.544
-9.5 | -0.186 | 0.07323 | -0.072 | -2.537
-9 | -0.238 | 0.06774 | -0.065 | -3.518
-8.5 | -0.219 | 0.06017 | -0.068 | -3.632
-8 | -0.181 | 0.05542 | -0.073 | -3.265
-7.5 | -0.135 | 0.05096 | -0.075 | -2.654
-7 | -0.085 | 0.04766 | -0.077 | -1.78
-6.5 | -0.032 | 0.04473 | -0.079 | -0.704
-6 | 0.024 | 0.04239 | -0.079 | 0.559
-5.5 | 0.08 | 0.03973 | -0.08 | 2.017
-5 | 0.137 | 0.03816 | -0.081 | 3.601
-4.5 | 0.195 | 0.03647 | -0.083 | 5.354
-4 | 0.304 | 0.0122 | -0.167 | 24.942
-3.5 | 0.375 | 0.01195 | -0.168 | 31.354
-3 | 0.447 | 0.01173 | -0.17 | 38.096
-2.5 | 0.517 | 0.01153 | -0.171 | 44.819
-2 | 0.587 | 0.01138 | -0.172 | 51.558
-1.5 | 0.646 | 0.00979 | -0.17 | 66.004
-1 | 0.716 | 0.00981 | -0.172 | 72.94
-0.5 | 0.786 | 0.00983 | -0.173 | 79.966
0 | 0.871 | 0.00924 | -0.174 | 94.258
0.5 | 0.939 | 0.00945 | -0.176 | 99.401
1 | 1.007 | 0.00969 | -0.177 | 103.922
1.5 | 1.075 | 0.00994 | -0.179 | 108.136
2 | 1.142 | 0.01023 | -0.18 | 111.638
2.5 | 1.209 | 0.01054 | -0.181 | 114.63
3 | 1.261 | 0.01087 | -0.183 | 116.044
3.5 | 1.321 | 0.01126 | -0.184 | 117.295
4 | 1.389 | 0.02308 | -0.187 | 60.177
4.5 | 1.444 | 0.02439 | -0.188 | 59.214
5 | 1.494 | 0.02569 | -0.189 | 58.136
5.5 | 1.534 | 0.02704 | -0.191 | 56.747
6 | 1.565 | 0.02853 | -0.192 | 54.852
6.5 | 1.579 | 0.03029 | -0.193 | 52.146
7 | 1.568 | 0.0323 | -0.194 | 48.553
7.5 | 1.255 | 0.0548 | -0.086 | 22.909
8 | 1.067 | 0.0645 | -0.071 | 16.541
8.5 | 0.814 | 0.09104 | -0.072 | 8.941
9 | 0.841 | 0.10878 | -0.08 | 7.735
9.5 | 0.868 | 0.11142 | -0.081 | 7.792
10 | 0.895 | 0.11484 | -0.081 | 7.792
10.5 | 0.922 | 0.11926 | -0.086 | 7.732
11 | 0.95 | 0.1228 | -0.093 | 7.733
11.5 | 0.976 | 0.13209 | -0.093 | 7.388

## 32. Re 500k Mach 0.50 (2)
BIGFOIL.COM POLAR EXPORT
NACA66-717
NACA66-717 |  |  |  | Cl Max: | 0.3596 | at alpha= | -0.5 | deg
XFOIL ncrit=9 |  |  |  | L/D Max: | 20.7143 | at alpha= | -0.5 | deg
Re: | 500000 |  |  | Cd Min: | 0.22119 | at alpha= | -20 | deg
Mach: | 0.5 |  |  | Cl=0 at alpha= | -5.7052 | deg
|  |  |  | @ Cl=0.1, Cd= | 0.017447
|  |  |  | @ Cl=0.4, Cd= | 0.01736
|  |  |  | @ Cl=0.6, Cd= | 0.01736
alpha (deg) | Cl | Cd | Cm | Cl/Cd
-20 | -0.3201 | 0.22119 | -0.0844 | -1.4472
-19.5 | -0.2789 | 0.21207 | -0.0944 | -1.3151
-19 | -0.2358 | 0.20223 | -0.1062 | -1.166
-18.5 | -0.1971 | 0.19138 | -0.1194 | -1.0299
-18 | -0.1564 | 0.18074 | -0.1312 | -0.86533
-17.5 | -0.1164 | 0.17233 | -0.1399 | -0.67545
-17 | -0.0864 | 0.16455 | -0.1469 | -0.52507
-16.5 | -0.0713 | 0.15597 | -0.1535 | -0.45714
-16 | -0.0479 | 0.14857 | -0.1571 | -0.32241
-15.5 | -0.0277 | 0.14258 | -0.1598 | -0.19428
-15 | -0.0305 | 0.13395 | -0.1659 | -0.2277
-14.5 | 0.0014 | 0.12854 | -0.1663 | 0.010892
-14 | -0.0029 | 0.12025 | -0.1724 | -0.024116
-13.5 | 0.0245 | 0.11458 | -0.1727 | 0.21382
-13 | 0.0343 | 0.10801 | -0.1766 | 0.31756
-12.5 | 0.0337 | 0.09963 | -0.1807 | 0.33825
-12 | 0.0553 | 0.09464 | -0.1816 | 0.58432
-11.5 | 0.0697 | 0.08879 | -0.1841 | 0.785
-11 | 0.0512 | 0.07851 | -0.1921 | 0.65215
-10.5 | 0.0594 | 0.07219 | -0.1923 | 0.82283
-10 | 0.0685 | 0.0664 | -0.1942 | 1.0316
-9.5 | 0.0609 | 0.05774 | -0.1993 | 1.0547
-9 | 0.0221 | 0.04852 | -0.2031 | 0.45548
-8.5 | -0.0504 | 0.03771 | -0.1995 | -1.3365
-8 | -0.0725 | 0.03343 | -0.1929 | -2.1687
-7.5 | -0.097 | 0.0303 | -0.1826 | -3.2013
-7 | -0.0977 | 0.02691 | -0.1746 | -3.6306
-6.5 | -0.0745 | 0.02374 | -0.169 | -3.1382
-6 | -0.0293 | 0.02096 | -0.166 | -1.3979
-5.5 | 0.0204 | 0.01916 | -0.163 | 1.0647
-5 | 0.0669 | 0.01803 | -0.1592 | 3.7105
-4.5 | 0.1089 | 0.01729 | -0.1548 | 6.2984
-4 | 0.1449 | 0.0166 | -0.1498 | 8.7289
-3.5 | 0.1844 | 0.01595 | -0.1456 | 11.5611
-3 | 0.2336 | 0.01558 | -0.1434 | 14.9936
-2.5 | 0.2281 | 0.01619 | -0.1308 | 14.0889
-2 | 0.2663 | 0.01619 | -0.1266 | 16.4484
-1 | 0.312 | 0.01644 | -0.1154 | 18.9781
-0.5 | 0.3596 | 0.01736 | -0.1107 | 20.7143

## 33. Re 750k Mach 0.00 (1)
BIGFOIL.COM POLAR EXPORT
NACA66-717
NACA66-717 |  |  |  | Cl Max: | 1.717 | at alpha= | 11.5 | deg
JavaFoil+Calcfoil stall+Eppler ext transition |  |  |  | L/D Max: | 160.071 | at alpha= | 4 | deg
Re: | 750000 |  |  | Cd Min: | 0.00601 | at alpha= | 0 | deg
Mach: | 0 |  |  | Cl=0 at alpha= | -6.2119 | deg
|  |  |  | @ Cl=0.1, Cd= | 0.010525
|  |  |  | @ Cl=0.4, Cd= | 0.0095293
|  |  |  | @ Cl=0.6, Cd= | 0.0067684
alpha (deg) | Cl | Cd | Cm | Cl/Cd
-20 | -0.593 | 0.18734 | -0.05 | -3.167
-19.5 | -0.604 | 0.17881 | -0.051 | -3.38
-19 | -0.614 | 0.17055 | -0.052 | -3.602
-18.5 | -0.623 | 0.16262 | -0.053 | -3.828
-18 | -0.629 | 0.15479 | -0.053 | -4.064
-17.5 | -0.634 | 0.14677 | -0.054 | -4.317
-17 | -0.636 | 0.13938 | -0.055 | -4.563
-16.5 | -0.636 | 0.12917 | -0.056 | -4.923
-16 | -0.633 | 0.12241 | -0.057 | -5.172
-15.5 | -0.627 | 0.11786 | -0.058 | -5.324
-15 | -0.619 | 0.10996 | -0.059 | -5.629
-14.5 | -0.607 | 0.1041 | -0.06 | -5.828
-14 | -0.591 | 0.09849 | -0.061 | -6.004
-13.5 | -0.573 | 0.09235 | -0.062 | -6.202
-13 | -0.551 | 0.08678 | -0.064 | -6.346
-12.5 | -0.525 | 0.08213 | -0.065 | -6.397
-12 | -0.495 | 0.07728 | -0.061 | -6.406
-11.5 | -0.463 | 0.07309 | -0.061 | -6.337
-11 | -0.428 | 0.06872 | -0.063 | -6.231
-10.5 | -0.389 | 0.06457 | -0.064 | -6.025
-10 | -0.348 | 0.06108 | -0.065 | -5.702
-9.5 | -0.306 | 0.05733 | -0.068 | -5.343
-9 | -0.263 | 0.05386 | -0.07 | -4.878
-8.5 | -0.261 | 0.01285 | -0.134 | -20.288
-8 | -0.206 | 0.01238 | -0.135 | -16.619
-7.5 | -0.15 | 0.01198 | -0.137 | -12.486
-7 | -0.092 | 0.01161 | -0.139 | -7.939
-6.5 | -0.034 | 0.0112 | -0.14 | -3.023
-6 | 0.025 | 0.01089 | -0.142 | 2.323
-5.5 | 0.085 | 0.01059 | -0.143 | 8.033
-5 | 0.145 | 0.01033 | -0.144 | 14.064
-4.5 | 0.206 | 0.01012 | -0.146 | 20.362
-4 | 0.267 | 0.00989 | -0.147 | 26.997
-3.5 | 0.328 | 0.0097 | -0.149 | 33.856
-3 | 0.391 | 0.00955 | -0.15 | 40.918
-2.5 | 0.452 | 0.00941 | -0.152 | 48.01
-2 | 0.512 | 0.00705 | -0.153 | 72.693
-1.5 | 0.574 | 0.00676 | -0.154 | 84.883
-1 | 0.636 | 0.00678 | -0.156 | 93.794
-0.5 | 0.698 | 0.00648 | -0.157 | 107.628
0 | 0.768 | 0.00601 | -0.158 | 127.759
0.5 | 0.829 | 0.00698 | -0.159 | 118.839
1 | 0.89 | 0.00707 | -0.161 | 125.819
1.5 | 0.95 | 0.00718 | -0.162 | 132.308
2 | 1.01 | 0.0073 | -0.163 | 138.365
2.5 | 1.07 | 0.00744 | -0.164 | 143.822
3 | 1.121 | 0.00759 | -0.166 | 147.769
3.5 | 1.177 | 0.00773 | -0.167 | 152.284
4 | 1.232 | 0.0077 | -0.168 | 160.071
4.5 | 1.28 | 0.01726 | -0.168 | 74.145
5 | 1.331 | 0.01807 | -0.169 | 73.699
5.5 | 1.381 | 0.01879 | -0.17 | 73.495
6 | 1.429 | 0.01956 | -0.171 | 73.024
6.5 | 1.473 | 0.02041 | -0.171 | 72.191
7 | 1.516 | 0.02125 | -0.172 | 71.343
7.5 | 1.555 | 0.02207 | -0.173 | 70.479
8 | 1.591 | 0.02294 | -0.174 | 69.378
8.5 | 1.624 | 0.02394 | -0.175 | 67.86
9 | 1.653 | 0.02499 | -0.175 | 66.154
9.5 | 1.678 | 0.02613 | -0.176 | 64.241
10 | 1.697 | 0.02726 | -0.177 | 62.253
10.5 | 1.709 | 0.02859 | -0.177 | 59.779
11 | 1.716 | 0.02983 | -0.178 | 57.509
11.5 | 1.717 | 0.03122 | -0.179 | 54.999
12 | 1.714 | 0.03273 | -0.179 | 52.36
12.5 | 1.705 | 0.03403 | -0.18 | 50.089
13 | 1.691 | 0.03584 | -0.18 | 47.178
13.5 | 1.671 | 0.03767 | -0.18 | 44.363
14 | 1.639 | 0.04051 | -0.179 | 40.458
14.5 | 1.358 | 0.10757 | -0.089 | 12.629
15 | 1.33 | 0.11534 | -0.089 | 11.535
15.5 | 1.298 | 0.12177 | -0.086 | 10.663
16 | 1.265 | 0.12851 | -0.087 | 9.846
16.5 | 1.23 | 0.13607 | -0.085 | 9.038

## 34. Re 750k Mach 0.00 (2)
BIGFOIL.COM POLAR EXPORT
NACA66-717
NACA66-717 |  |  |  | Cl Max: | 1.4304 | at alpha= | 19 | deg
XFOIL ncrit=9 |  |  |  | L/D Max: | 135.995 | at alpha= | 5.5 | deg
Re: | 750000 |  |  | Cd Min: | 0.13064 | at alpha= | -16 | deg
Mach: | 0 |  |  | Cl=0 at alpha= | -5.6892 | deg
|  |  |  | @ Cl=0.1, Cd= | 0.011356
|  |  |  | @ Cl=0.4, Cd= | 0.0080944
|  |  |  | @ Cl=0.6, Cd= | 0.0091925
alpha (deg) | Cl | Cd | Cm | Cl/Cd
-16 | -0.161 | 0.13064 | -0.1281 | -1.2324
-15.5 | -0.1233 | 0.12568 | -0.135 | -0.98106
-15 | -0.1242 | 0.11371 | -0.1426 | -1.0923
-14.5 | -0.098 | 0.11041 | -0.1453 | -0.8876
-14 | -0.1307 | 0.09353 | -0.1535 | -1.3974
-13.5 | -0.1057 | 0.09173 | -0.1541 | -1.1523
-13 | -0.0973 | 0.08612 | -0.1564 | -1.1298
-11.5 | -0.4017 | 0.03608 | -0.1607 | -11.1336
-11 | -0.412 | 0.0327 | -0.1538 | -12.5994
-10.5 | -0.3785 | 0.03503 | -0.1517 | -10.805
-9.5 | -0.3564 | 0.02325 | -0.1422 | -15.329
-9 | -0.3154 | 0.02104 | -0.141 | -14.9905
-8.5 | -0.2687 | 0.01861 | -0.1406 | -14.4385
-8 | -0.2173 | 0.01668 | -0.1409 | -13.0276
-7.5 | -0.1679 | 0.01555 | -0.1407 | -10.7974
-7 | -0.1182 | 0.01464 | -0.1405 | -8.0738
-6.5 | -0.0728 | 0.01379 | -0.1394 | -5.2792
-6 | -0.0281 | 0.01309 | -0.1382 | -2.1467
-5.5 | 0.0171 | 0.01249 | -0.137 | 1.3691
-5 | 0.0611 | 0.01176 | -0.1358 | 5.1956
-4.5 | 0.1092 | 0.01126 | -0.1353 | 9.698
-4 | 0.1605 | 0.01098 | -0.1353 | 14.6175
-3.5 | 0.2098 | 0.01057 | -0.1349 | 19.8486
-3 | 0.2601 | 0.0101 | -0.1348 | 25.7525
-2.5 | 0.3101 | 0.00769 | -0.1371 | 40.3251
-2 | 0.3699 | 0.0079 | -0.1384 | 46.8228
-1.5 | 0.4272 | 0.00827 | -0.1388 | 51.6566
-1 | 0.484 | 0.00866 | -0.1391 | 55.8891
-0.5 | 0.5402 | 0.00903 | -0.1394 | 59.8228
0 | 0.5972 | 0.00919 | -0.1404 | 64.9837
0.5 | 0.6539 | 0.00924 | -0.1413 | 70.7684
1 | 0.7118 | 0.00924 | -0.1425 | 77.0346
1.5 | 0.771 | 0.00918 | -0.1439 | 83.9869
2 | 0.832 | 0.0092 | -0.1456 | 90.4348
2.5 | 0.8854 | 0.00925 | -0.1458 | 95.7189
3 | 0.9409 | 0.00921 | -0.1463 | 102.1607
3.5 | 1.0022 | 0.00916 | -0.148 | 109.4105
4 | 1.0516 | 0.00893 | -0.1471 | 117.7604
4.5 | 1.1017 | 0.00883 | -0.1463 | 124.7678
5 | 1.1427 | 0.00866 | -0.1436 | 131.9515
5.5 | 1.175 | 0.00864 | -0.1391 | 135.9954
6.5 | 1.1476 | 0.01138 | -0.1133 | 100.8436
7.5 | 1.1166 | 0.01714 | -0.0923 | 65.1459
8 | 1.1074 | 0.02052 | -0.0842 | 53.9669
8.5 | 1.1023 | 0.0241 | -0.0774 | 45.7386
9 | 1.1075 | 0.02735 | -0.0723 | 40.4936
9.5 | 1.1345 | 0.02932 | -0.0698 | 38.6937
10 | 1.1601 | 0.03153 | -0.0675 | 36.7935
10.5 | 1.19 | 0.03342 | -0.0657 | 35.6074
11 | 1.2158 | 0.03571 | -0.0636 | 34.0465
11.5 | 1.2354 | 0.03863 | -0.0612 | 31.9803
12 | 1.2618 | 0.04098 | -0.0595 | 30.7906
12.5 | 1.285 | 0.04372 | -0.0578 | 29.3916
13 | 1.2984 | 0.04741 | -0.0555 | 27.3866
13.5 | 1.3134 | 0.05107 | -0.0534 | 25.7176
14 | 1.3341 | 0.05425 | -0.0521 | 24.5917
14.5 | 1.3522 | 0.05762 | -0.0506 | 23.4675
15 | 1.3635 | 0.06119 | -0.0482 | 22.2831
15.5 | 1.3653 | 0.06493 | -0.0448 | 21.0273
16 | 1.376 | 0.06988 | -0.0441 | 19.6909
16.5 | 1.3918 | 0.07449 | -0.0443 | 18.6844
17 | 1.4048 | 0.07953 | -0.0447 | 17.6638
17.5 | 1.415 | 0.08504 | -0.0454 | 16.6392
18 | 1.4229 | 0.09091 | -0.0464 | 15.6517
18.5 | 1.4287 | 0.09718 | -0.0478 | 14.7016
19 | 1.4304 | 0.10381 | -0.049 | 13.779
19.5 | 1.4268 | 0.11165 | -0.0514 | 12.7792
20 | 1.4221 | 0.12002 | -0.0548 | 11.8489

## 35. Re 750k Mach 0.10 (1)
BIGFOIL.COM POLAR EXPORT
NACA66-717
NACA66-717 |  |  |  | Cl Max: | 1.71 | at alpha= | 11 | deg
JavaFoil+Calcfoil stall+Eppler ext transition |  |  |  | L/D Max: | 155.291 | at alpha= | 4 | deg
Re: | 750000 |  |  | Cd Min: | 0.00603 | at alpha= | 0 | deg
Mach: | 0.1 |  |  | Cl=0 at alpha= | -6.2119 | deg
|  |  |  | @ Cl=0.1, Cd= | 0.010581
|  |  |  | @ Cl=0.4, Cd= | 0.0095574
|  |  |  | @ Cl=0.6, Cd= | 0.0068111
alpha (deg) | Cl | Cd | Cm | Cl/Cd
-20 | -0.553 | 0.19596 | -0.05 | -2.823
-19.5 | -0.567 | 0.18174 | -0.051 | -3.122
-19 | -0.58 | 0.17406 | -0.052 | -3.334
-18.5 | -0.592 | 0.16587 | -0.052 | -3.567
-18 | -0.601 | 0.1565 | -0.053 | -3.843
-17.5 | -0.609 | 0.14827 | -0.054 | -4.108
-17 | -0.615 | 0.13984 | -0.055 | -4.395
-16.5 | -0.617 | 0.13221 | -0.056 | -4.67
-16 | -0.617 | 0.12467 | -0.057 | -4.952
-15.5 | -0.614 | 0.11776 | -0.058 | -5.217
-15 | -0.608 | 0.11017 | -0.059 | -5.519
-14.5 | -0.598 | 0.10605 | -0.06 | -5.64
-14 | -0.585 | 0.10022 | -0.061 | -5.836
-13.5 | -0.568 | 0.09373 | -0.062 | -6.059
-13 | -0.547 | 0.08789 | -0.064 | -6.228
-12.5 | -0.523 | 0.08239 | -0.065 | -6.35
-12 | -0.494 | 0.07748 | -0.061 | -6.375
-11.5 | -0.463 | 0.07345 | -0.061 | -6.301
-11 | -0.428 | 0.06876 | -0.063 | -6.229
-10.5 | -0.39 | 0.06494 | -0.064 | -5.998
-10 | -0.349 | 0.06133 | -0.065 | -5.689
-9.5 | -0.307 | 0.05744 | -0.068 | -5.347
-9 | -0.263 | 0.05407 | -0.07 | -4.872
-8.5 | -0.219 | 0.0507 | -0.073 | -4.312
-8 | -0.172 | 0.04832 | -0.073 | -3.566
-7.5 | -0.15 | 0.01202 | -0.138 | -12.495
-7 | -0.093 | 0.01168 | -0.139 | -7.924
-6.5 | -0.034 | 0.01127 | -0.141 | -3.016
-6 | 0.025 | 0.01096 | -0.142 | 2.317
-5.5 | 0.085 | 0.01064 | -0.144 | 8.032
-5 | 0.146 | 0.0104 | -0.145 | 14.041
-4.5 | 0.207 | 0.01013 | -0.147 | 20.432
-4 | 0.268 | 0.00992 | -0.148 | 27.04
-3.5 | 0.33 | 0.00976 | -0.149 | 33.805
-3 | 0.393 | 0.00957 | -0.151 | 41.017
-2.5 | 0.454 | 0.00946 | -0.152 | 47.986
-2 | 0.515 | 0.0071 | -0.153 | 72.535
-1.5 | 0.577 | 0.0068 | -0.155 | 84.827
-1 | 0.639 | 0.00683 | -0.156 | 93.556
-0.5 | 0.701 | 0.00651 | -0.158 | 107.687
0 | 0.772 | 0.00603 | -0.159 | 127.971
0.5 | 0.833 | 0.007 | -0.16 | 118.987
1 | 0.894 | 0.0071 | -0.161 | 125.856
1.5 | 0.954 | 0.0072 | -0.163 | 132.441
2 | 1.015 | 0.00733 | -0.164 | 138.366
2.5 | 1.075 | 0.00748 | -0.165 | 143.76
3 | 1.126 | 0.00762 | -0.166 | 147.679
3.5 | 1.182 | 0.00777 | -0.167 | 152.131
4 | 1.238 | 0.00797 | -0.169 | 155.291
4.5 | 1.285 | 0.01744 | -0.169 | 73.685
5 | 1.337 | 0.01822 | -0.17 | 73.409
5.5 | 1.387 | 0.01895 | -0.17 | 73.162
6 | 1.434 | 0.01974 | -0.171 | 72.642
6.5 | 1.479 | 0.02059 | -0.172 | 71.822
7 | 1.521 | 0.02148 | -0.173 | 70.801
7.5 | 1.56 | 0.02234 | -0.174 | 69.813
8 | 1.595 | 0.0232 | -0.175 | 68.756
8.5 | 1.627 | 0.02418 | -0.175 | 67.284
9 | 1.655 | 0.02532 | -0.176 | 65.374
9.5 | 1.679 | 0.02653 | -0.177 | 63.288
10 | 1.696 | 0.02768 | -0.178 | 61.284
10.5 | 1.706 | 0.02895 | -0.178 | 58.926
11 | 1.71 | 0.03025 | -0.179 | 56.52
11.5 | 1.708 | 0.03179 | -0.179 | 53.735
12 | 1.701 | 0.03316 | -0.18 | 51.291
12.5 | 1.688 | 0.03472 | -0.18 | 48.633
13 | 1.67 | 0.03669 | -0.181 | 45.507
13.5 | 1.398 | 0.09243 | -0.113 | 15.127
14 | 1.362 | 0.10225 | -0.095 | 13.321
14.5 | 1.331 | 0.10954 | -0.093 | 12.153
15 | 1.296 | 0.11693 | -0.087 | 11.085
15.5 | 1.26 | 0.12244 | -0.087 | 10.294
16 | 1.222 | 0.13222 | -0.086 | 9.241

## 36. Re 750k Mach 0.10 (2)
BIGFOIL.COM POLAR EXPORT
NACA66-717
NACA66-717 |  |  |  | Cl Max: | 1.4185 | at alpha= | 18.5 | deg
XFOIL ncrit=9 |  |  |  | L/D Max: | 135.478 | at alpha= | 5.5 | deg
Re: | 750000 |  |  | Cd Min: | 0.13131 | at alpha= | -16 | deg
Mach: | 0.1 |  |  | Cl=0 at alpha= | -5.6987 | deg
|  |  |  | @ Cl=0.1, Cd= | 0.011444
|  |  |  | @ Cl=0.4, Cd= | 0.008115
|  |  |  | @ Cl=0.6, Cd= | 0.0092409
alpha (deg) | Cl | Cd | Cm | Cl/Cd
-16 | -0.1535 | 0.13131 | -0.1297 | -1.169
-15.5 | -0.1183 | 0.12598 | -0.1364 | -0.93904
-14.5 | -0.0934 | 0.11104 | -0.146 | -0.84114
-14 | -0.1231 | 0.09491 | -0.154 | -1.297
-13.5 | -0.0999 | 0.0928 | -0.1544 | -1.0765
-13 | -0.09 | 0.08738 | -0.1568 | -1.03
-11.5 | -0.2737 | 0.04796 | -0.1716 | -5.7068
-11 | -0.4029 | 0.03336 | -0.1563 | -12.0773
-10.5 | -0.4024 | 0.02962 | -0.1505 | -13.5854
-10 | -0.3316 | 0.03349 | -0.1537 | -9.9015
-9.5 | -0.3544 | 0.02371 | -0.1439 | -14.9473
-9 | -0.3151 | 0.02145 | -0.1424 | -14.69
-8.5 | -0.2697 | 0.01901 | -0.1417 | -14.1873
-8 | -0.2184 | 0.01696 | -0.1419 | -12.8774
-7.5 | -0.1682 | 0.01575 | -0.1417 | -10.6794
-7 | -0.1184 | 0.01478 | -0.1415 | -8.0108
-6.5 | -0.0724 | 0.01391 | -0.1404 | -5.2049
-6 | -0.0273 | 0.01319 | -0.1391 | -2.0697
-5.5 | 0.018 | 0.01257 | -0.138 | 1.432
-5 | 0.0624 | 0.01187 | -0.1367 | 5.257
-4.5 | 0.1101 | 0.01133 | -0.1361 | 9.7176
-4 | 0.1608 | 0.01103 | -0.1359 | 14.5784
-3.5 | 0.2103 | 0.01062 | -0.1354 | 19.8023
-3 | 0.2615 | 0.01022 | -0.1354 | 25.5871
-2.5 | 0.3109 | 0.00772 | -0.1377 | 40.272
-2 | 0.3711 | 0.00793 | -0.139 | 46.797
-1.5 | 0.4289 | 0.0083 | -0.1394 | 51.6747
-1 | 0.486 | 0.00871 | -0.1397 | 55.7979
-0.5 | 0.5425 | 0.00912 | -0.14 | 59.4846
0 | 0.599 | 0.00924 | -0.1408 | 64.8268
0.5 | 0.6561 | 0.00929 | -0.1418 | 70.6243
1 | 0.7146 | 0.00929 | -0.143 | 76.9214
1.5 | 0.7746 | 0.00924 | -0.1445 | 83.8312
2 | 0.8362 | 0.0093 | -0.1463 | 89.914
2.5 | 0.8889 | 0.00931 | -0.1462 | 95.478
3 | 0.9453 | 0.00927 | -0.1468 | 101.9741
3.5 | 1.0076 | 0.00925 | -0.1487 | 108.9297
4 | 1.0567 | 0.00899 | -0.1475 | 117.5417
4.5 | 1.1065 | 0.00888 | -0.1466 | 124.6059
5 | 1.1473 | 0.00871 | -0.1437 | 131.7222
5.5 | 1.1773 | 0.00869 | -0.1387 | 135.4776
6 | 1.173 | 0.00942 | -0.1268 | 124.5223
7 | 1.1282 | 0.01444 | -0.1009 | 78.1302
7.5 | 1.1149 | 0.01756 | -0.0914 | 63.4909
8 | 1.1058 | 0.02098 | -0.0833 | 52.7073
8.5 | 1.0998 | 0.02467 | -0.0765 | 44.5805
9 | 1.107 | 0.02787 | -0.0716 | 39.7201
9.5 | 1.1343 | 0.02986 | -0.0692 | 37.9873
10 | 1.1602 | 0.0321 | -0.0668 | 36.1433
10.5 | 1.1897 | 0.03408 | -0.0649 | 34.909
11 | 1.2147 | 0.0365 | -0.0628 | 33.2795
11.5 | 1.2353 | 0.03942 | -0.0604 | 31.3369
12 | 1.2606 | 0.04192 | -0.0587 | 30.0716
12.5 | 1.2831 | 0.04482 | -0.0569 | 28.6278
13 | 1.2937 | 0.04884 | -0.0544 | 26.4885
13.5 | 1.312 | 0.05232 | -0.0526 | 25.0765
14.5 | 1.3496 | 0.05926 | -0.0498 | 22.7742
15 | 1.362 | 0.06306 | -0.0479 | 21.5985
15.5 | 1.3596 | 0.06684 | -0.0436 | 20.3411
16 | 1.3725 | 0.07171 | -0.0432 | 19.1396
16.5 | 1.3873 | 0.07659 | -0.0434 | 18.1133
17 | 1.3993 | 0.08191 | -0.0439 | 17.0834
17.5 | 1.4082 | 0.08773 | -0.0448 | 16.0515
18 | 1.4144 | 0.09399 | -0.046 | 15.0484
18.5 | 1.4185 | 0.10061 | -0.0475 | 14.099
19 | 1.4146 | 0.1082 | -0.0491 | 13.0739
19.5 | 1.4093 | 0.11673 | -0.0523 | 12.0732
20 | 1.4007 | 0.12599 | -0.0564 | 11.1175

## 37. Re 750k Mach 0.25 (1)
BIGFOIL.COM POLAR EXPORT
NACA66-717
NACA66-717 |  |  |  | Cl Max: | 1.676 | at alpha= | 10 | deg
JavaFoil+Calcfoil stall+Eppler ext transition |  |  |  | L/D Max: | 154.32 | at alpha= | 4 | deg
Re: | 750000 |  |  | Cd Min: | 0.00667 | at alpha= | -1.5 | deg
Mach: | 0.25 |  |  | Cl=0 at alpha= | -6.2131 | deg
|  |  |  | @ Cl=0.1, Cd= | 0.010846
|  |  |  | @ Cl=0.4, Cd= | 0.0097597
|  |  |  | @ Cl=0.6, Cd= | 0.0066714
alpha (deg) | Cl | Cd | Cm | Cl/Cd
-19 | -0.251 | 0.19934 | -0.052 | -1.258
-18.5 | -0.301 | 0.18935 | -0.052 | -1.591
-18 | -0.346 | 0.18596 | -0.053 | -1.859
-17.5 | -0.386 | 0.16939 | -0.054 | -2.276
-17 | -0.421 | 0.16088 | -0.055 | -2.617
-16.5 | -0.452 | 0.15289 | -0.055 | -2.957
-16 | -0.478 | 0.13935 | -0.057 | -3.432
-15.5 | -0.499 | 0.1286 | -0.058 | -3.882
-15 | -0.515 | 0.12223 | -0.058 | -4.21
-14.5 | -0.524 | 0.11358 | -0.06 | -4.616
-14 | -0.528 | 0.10689 | -0.061 | -4.939
-13.5 | -0.525 | 0.0988 | -0.061 | -5.318
-13 | -0.517 | 0.09267 | -0.063 | -5.579
-12.5 | -0.503 | 0.08669 | -0.064 | -5.799
-12 | -0.483 | 0.08124 | -0.066 | -5.947
-11.5 | -0.457 | 0.07575 | -0.061 | -6.032
-11 | -0.427 | 0.07054 | -0.063 | -6.049
-10.5 | -0.39 | 0.0662 | -0.064 | -5.895
-10 | -0.351 | 0.06255 | -0.066 | -5.617
-9.5 | -0.31 | 0.05883 | -0.067 | -5.272
-9 | -0.267 | 0.05528 | -0.069 | -4.829
-8.5 | -0.222 | 0.05163 | -0.072 | -4.303
-8 | -0.176 | 0.04874 | -0.074 | -3.604
-7.5 | -0.128 | 0.04588 | -0.076 | -2.786
-7 | -0.095 | 0.01196 | -0.143 | -7.903
-6.5 | -0.035 | 0.01152 | -0.144 | -3.017
-6 | 0.026 | 0.01122 | -0.146 | 2.318
-5.5 | 0.088 | 0.0109 | -0.147 | 8.027
-5 | 0.15 | 0.01062 | -0.149 | 14.093
-4.5 | 0.212 | 0.01036 | -0.15 | 20.485
-4 | 0.275 | 0.01014 | -0.152 | 27.137
-3.5 | 0.338 | 0.00996 | -0.153 | 33.945
-3 | 0.403 | 0.00975 | -0.155 | 41.309
-2.5 | 0.466 | 0.00965 | -0.156 | 48.287
-2 | 0.528 | 0.007 | -0.157 | 75.358
-1.5 | 0.591 | 0.00667 | -0.158 | 88.666
-1 | 0.655 | 0.00668 | -0.16 | 98.074
-0.5 | 0.718 | 0.00718 | -0.161 | 100.034
0 | 0.792 | 0.00706 | -0.163 | 112.223
0.5 | 0.855 | 0.00716 | -0.164 | 119.438
1 | 0.917 | 0.00726 | -0.165 | 126.199
1.5 | 0.979 | 0.00739 | -0.167 | 132.469
2 | 1.041 | 0.00753 | -0.168 | 138.254
2.5 | 1.102 | 0.00769 | -0.169 | 143.404
3 | 1.154 | 0.00785 | -0.17 | 147.048
3.5 | 1.212 | 0.00802 | -0.171 | 151.079
4 | 1.268 | 0.00821 | -0.172 | 154.32
4.5 | 1.316 | 0.01835 | -0.173 | 71.737
5 | 1.369 | 0.01922 | -0.174 | 71.223
5.5 | 1.418 | 0.01994 | -0.175 | 71.098
6 | 1.464 | 0.02075 | -0.176 | 70.583
6.5 | 1.508 | 0.02168 | -0.177 | 69.543
7 | 1.547 | 0.02265 | -0.178 | 68.321
7.5 | 1.583 | 0.02362 | -0.178 | 66.997
8 | 1.613 | 0.02475 | -0.179 | 65.192
8.5 | 1.639 | 0.0259 | -0.18 | 63.295
9 | 1.659 | 0.0272 | -0.181 | 60.999
9.5 | 1.383 | 0.06812 | -0.074 | 20.302
10 | 1.676 | 0.0301 | -0.182 | 55.684
10.5 | 1.669 | 0.0315 | -0.183 | 52.981
11 | 1.652 | 0.0332 | -0.183 | 49.768
11.5 | 1.626 | 0.03452 | -0.184 | 47.119
12 | 1.332 | 0.08452 | -0.094 | 15.758
12.5 | 1.294 | 0.09205 | -0.085 | 14.059
13 | 1.252 | 0.0981 | -0.083 | 12.76
13.5 | 1.202 | 0.1057 | -0.08 | 11.374
14 | 1.147 | 0.11418 | -0.08 | 10.042
14.5 | 1.077 | 0.12616 | -0.081 | 8.534
15 | 1 | 0.1354 | -0.08 | 7.389

## 38. Re 750k Mach 0.25 (2)
BIGFOIL.COM POLAR EXPORT
NACA66-717
NACA66-717 |  |  |  | Cl Max: | 1.3591 | at alpha= | 16 | deg
XFOIL ncrit=9 |  |  |  | L/D Max: | 131.114 | at alpha= | 5.5 | deg
Re: | 750000 |  |  | Cd Min: | 0.20719 | at alpha= | -20 | deg
Mach: | 0.25 |  |  | Cl=0 at alpha= | -5.7597 | deg
|  |  |  | @ Cl=0.1, Cd= | 0.011989
|  |  |  | @ Cl=0.4, Cd= | 0.0082524
|  |  |  | @ Cl=0.6, Cd= | 0.0095347
alpha (deg) | Cl | Cd | Cm | Cl/Cd
-20 | -0.356 | 0.20719 | -0.0644 | -1.7182
-19.5 | -0.3275 | 0.19885 | -0.0715 | -1.647
-19 | -0.2956 | 0.19167 | -0.0794 | -1.5422
-18.5 | -0.2618 | 0.18358 | -0.0885 | -1.4261
-18 | -0.2307 | 0.17302 | -0.0994 | -1.3334
-17.5 | -0.2032 | 0.16173 | -0.1109 | -1.2564
-17 | -0.1696 | 0.15218 | -0.1205 | -1.1145
-16.5 | -0.1356 | 0.1443 | -0.1294 | -0.93971
-16 | -0.1199 | 0.13392 | -0.1382 | -0.89531
-15.5 | -0.0965 | 0.12779 | -0.1425 | -0.75515
-14.5 | -0.0738 | 0.11429 | -0.1495 | -0.64573
-14 | -0.0825 | 0.10323 | -0.1558 | -0.79919
-13.5 | -0.0718 | 0.09764 | -0.1572 | -0.73535
-13 | -0.0582 | 0.09276 | -0.1591 | -0.62743
-12.5 | -0.0771 | 0.07934 | -0.1674 | -0.97177
-11 | -0.2204 | 0.04458 | -0.1798 | -4.9439
-10.5 | -0.2403 | 0.04034 | -0.1758 | -5.9569
-10 | -0.2504 | 0.0374 | -0.1703 | -6.6952
-9.5 | -0.2622 | 0.0344 | -0.1632 | -7.6221
-9 | -0.3046 | 0.0237 | -0.1513 | -12.8523
-8.5 | -0.2684 | 0.02108 | -0.1489 | -12.7324
-8 | -0.222 | 0.01867 | -0.1479 | -11.8907
-7.5 | -0.1701 | 0.01695 | -0.1477 | -10.0354
-7 | -0.1201 | 0.0157 | -0.1469 | -7.6497
-6.5 | -0.07 | 0.01461 | -0.146 | -4.7912
-6 | -0.0222 | 0.01375 | -0.1448 | -1.6145
-5.5 | 0.024 | 0.01301 | -0.1433 | 1.8447
-5 | 0.0719 | 0.01249 | -0.1422 | 5.7566
-4.5 | 0.1145 | 0.01173 | -0.1403 | 9.7613
-4 | 0.1629 | 0.01133 | -0.1393 | 14.3778
-3.5 | 0.2132 | 0.01093 | -0.1387 | 19.5059
-3 | 0.2663 | 0.0106 | -0.1385 | 25.1226
-2.5 | 0.3134 | 0.0084 | -0.1398 | 37.3095
-2 | 0.3776 | 0.00809 | -0.142 | 46.6749
-1.5 | 0.4383 | 0.00853 | -0.1427 | 51.3834
-1 | 0.4966 | 0.00907 | -0.1429 | 54.7519
-0.5 | 0.551 | 0.00938 | -0.1424 | 58.742
0 | 0.608 | 0.00956 | -0.1428 | 63.5983
0.5 | 0.6675 | 0.00961 | -0.144 | 69.4589
1 | 0.7297 | 0.0096 | -0.1456 | 76.0104
1.5 | 0.7947 | 0.00963 | -0.1477 | 82.5234
2 | 0.8528 | 0.0097 | -0.1485 | 87.9175
2.5 | 0.9075 | 0.00969 | -0.1484 | 93.6533
3 | 0.9695 | 0.00961 | -0.1497 | 100.8845
3.5 | 1.0281 | 0.00964 | -0.1503 | 106.6494
4 | 1.0852 | 0.00931 | -0.1502 | 116.5628
4.5 | 1.1322 | 0.00918 | -0.1481 | 123.3333
5 | 1.17 | 0.009 | -0.144 | 130
5.5 | 1.1892 | 0.00907 | -0.1362 | 131.1136
6 | 1.1735 | 0.01027 | -0.1223 | 114.2648
6.5 | 1.1435 | 0.01298 | -0.1077 | 88.0971
7 | 1.1225 | 0.01629 | -0.0963 | 68.9073
7.5 | 1.1084 | 0.01982 | -0.087 | 55.9233
8 | 1.0981 | 0.0236 | -0.0791 | 46.5297
8.5 | 1.0899 | 0.02773 | -0.0722 | 39.304
9.5 | 1.1346 | 0.03284 | -0.0659 | 34.5493
10 | 1.1605 | 0.03534 | -0.0634 | 32.8381
11 | 1.2068 | 0.04109 | -0.0585 | 29.3697
11.5 | 1.2302 | 0.04415 | -0.0563 | 27.8641
12 | 1.2536 | 0.0473 | -0.0544 | 26.5032
12.5 | 1.2713 | 0.05104 | -0.0523 | 24.9079
13 | 1.2815 | 0.05571 | -0.05 | 23.0031
13.5 | 1.3009 | 0.0596 | -0.0485 | 21.8272
14 | 1.3191 | 0.06375 | -0.0472 | 20.6918
14.5 | 1.3352 | 0.06827 | -0.0461 | 19.5576
15 | 1.3456 | 0.07331 | -0.0448 | 18.3549
15.5 | 1.3549 | 0.07864 | -0.0436 | 17.2291
16 | 1.3591 | 0.08432 | -0.0424 | 16.1184
16.5 | 1.3505 | 0.08979 | -0.0397 | 15.0407
17 | 1.3521 | 0.09744 | -0.0415 | 13.8762
17.5 | 1.3485 | 0.10601 | -0.0442 | 12.7205
18 | 1.3407 | 0.11536 | -0.0477 | 11.6219
18.5 | 1.3247 | 0.12621 | -0.0526 | 10.496
19 | 1.2983 | 0.13948 | -0.0598 | 9.3081
19.5 | 1.272 | 0.15368 | -0.0688 | 8.2769
20 | 1.2411 | 0.16973 | -0.0799 | 7.3122

## 39. Re 750k Mach 0.50 (1)
BIGFOIL.COM POLAR EXPORT
NACA66-717
NACA66-717 |  |  |  | Cl Max: | 1.582 | at alpha= | 6.5 | deg
JavaFoil+Calcfoil stall+Eppler ext transition |  |  |  | L/D Max: | 143.461 | at alpha= | 3.5 | deg
Re: | 750000 |  |  | Cd Min: | 0.0078 | at alpha= | 0 | deg
Mach: | 0.5 |  |  | Cl=0 at alpha= | -6.2143 | deg
|  |  |  | @ Cl=0.1, Cd= | 0.032481
|  |  |  | @ Cl=0.4, Cd= | 0.010175
|  |  |  | @ Cl=0.6, Cd= | 0.0097927
alpha (deg) | Cl | Cd | Cm | Cl/Cd
-20 | -0.777 | 0.20725 | -0.066 | -3.748
-19.5 | -0.749 | 0.20188 | -0.066 | -3.71
-19 | -0.721 | 0.19612 | -0.067 | -3.677
-18.5 | -0.693 | 0.19219 | -0.068 | -3.608
-18 | -0.666 | 0.18916 | -0.069 | -3.52
-17.5 | -0.636 | 0.17438 | -0.065 | -3.648
-17 | -0.608 | 0.16781 | -0.066 | -3.624
-16.5 | -0.58 | 0.16133 | -0.066 | -3.597
-16 | -0.552 | 0.15683 | -0.067 | -3.522
-15.5 | -0.524 | 0.15634 | -0.068 | -3.354
-15 | -0.496 | 0.14915 | -0.069 | -3.328
-14.5 | -0.468 | 0.14641 | -0.066 | -3.194
-14 | -0.439 | 0.13768 | -0.065 | -3.19
-13.5 | -0.411 | 0.13341 | -0.065 | -3.081
-13 | -0.383 | 0.12556 | -0.066 | -3.051
-12.5 | -0.355 | 0.12205 | -0.067 | -2.908
-12 | -0.327 | 0.12439 | -0.068 | -2.627
-11.5 | -0.299 | 0.12122 | -0.068 | -2.463
-11 | -0.27 | 0.11502 | -0.069 | -2.351
-10.5 | -0.242 | 0.10127 | -0.064 | -2.387
-10 | -0.214 | 0.08105 | -0.071 | -2.641
-9.5 | -0.186 | 0.07138 | -0.073 | -2.603
-9 | -0.238 | 0.06426 | -0.066 | -3.71
-8.5 | -0.219 | 0.05806 | -0.07 | -3.766
-8 | -0.181 | 0.05311 | -0.075 | -3.409
-7.5 | -0.135 | 0.04912 | -0.077 | -2.755
-7 | -0.085 | 0.04602 | -0.079 | -1.844
-6.5 | -0.032 | 0.04319 | -0.082 | -0.73
-6 | 0.024 | 0.04091 | -0.081 | 0.58
-5.5 | 0.08 | 0.03886 | -0.083 | 2.065
-5 | 0.165 | 0.01175 | -0.165 | 14.06
-4.5 | 0.235 | 0.01146 | -0.167 | 20.479
-4 | 0.305 | 0.01063 | -0.168 | 28.677
-3.5 | 0.375 | 0.00999 | -0.17 | 37.574
-3 | 0.448 | 0.01053 | -0.171 | 42.499
-2.5 | 0.518 | 0.01033 | -0.172 | 50.119
-2 | 0.588 | 0.01018 | -0.174 | 57.74
-1.5 | 0.654 | 0.00805 | -0.174 | 81.234
-1 | 0.725 | 0.00806 | -0.176 | 89.844
-0.5 | 0.795 | 0.0081 | -0.177 | 98.098
0 | 0.879 | 0.0078 | -0.178 | 112.731
0.5 | 0.949 | 0.00796 | -0.18 | 119.185
1 | 1.018 | 0.00814 | -0.181 | 125.066
1.5 | 1.086 | 0.00832 | -0.183 | 130.55
2 | 1.155 | 0.00854 | -0.184 | 135.196
2.5 | 1.223 | 0.00878 | -0.186 | 139.317
3 | 1.276 | 0.00904 | -0.187 | 141.168
3.5 | 1.336 | 0.00932 | -0.188 | 143.461
4 | 1.391 | 0.02142 | -0.189 | 64.96
4.5 | 1.447 | 0.02266 | -0.19 | 63.847
5 | 1.496 | 0.02381 | -0.191 | 62.841
5.5 | 1.537 | 0.02513 | -0.192 | 61.179
6 | 1.568 | 0.02644 | -0.194 | 59.288
6.5 | 1.582 | 0.02809 | -0.195 | 56.326
7 | 1.571 | 0.03008 | -0.196 | 52.223
7.5 | 1.512 | 0.03201 | -0.197 | 47.224
8 | 1.067 | 0.06098 | -0.074 | 17.5
8.5 | 0.814 | 0.08529 | -0.075 | 9.546
9 | 0.842 | 0.09758 | -0.081 | 8.625
9.5 | 0.868 | 0.10022 | -0.082 | 8.664
10 | 0.895 | 0.10267 | -0.082 | 8.717
10.5 | 0.922 | 0.10882 | -0.089 | 8.476
11 | 0.95 | 0.11146 | -0.094 | 8.52
11.5 | 0.976 | 0.12197 | -0.094 | 8.002

## 40. Re 750k Mach 0.50 (2)
BIGFOIL.COM POLAR EXPORT
NACA66-717
NACA66-717 |  |  |  | Cl Max: | 1.2372 | at alpha= | 13 | deg
XFOIL ncrit=9 |  |  |  | L/D Max: | 101.971 | at alpha= | 5 | deg
Re: | 750000 |  |  | Cd Min: | 0.22868 | at alpha= | 18 | deg
Mach: | 0.5 |  |  | Cl=0 at alpha= | -5.9184 | deg
|  |  |  | @ Cl=0.1, Cd= | 0.014627
|  |  |  | @ Cl=0.4, Cd= | 0.010317
|  |  |  | @ Cl=0.6, Cd= | 0.010988
alpha (deg) | Cl | Cd | Cm | Cl/Cd
-20 | -0.2927 | 0.21572 | -0.0944 | -1.3569
-19.5 | -0.243 | 0.20585 | -0.1068 | -1.1805
-19 | -0.1952 | 0.1957 | -0.1203 | -0.99745
-18.5 | -0.1556 | 0.18515 | -0.1324 | -0.8404
-18 | -0.1278 | 0.17585 | -0.1407 | -0.72676
-17.5 | -0.1072 | 0.16777 | -0.1461 | -0.63897
-17 | -0.0833 | 0.16142 | -0.1492 | -0.51605
-16.5 | -0.0649 | 0.15439 | -0.1528 | -0.42036
-16 | -0.051 | 0.14685 | -0.1568 | -0.34729
-15.5 | -0.0391 | 0.13884 | -0.1603 | -0.28162
-15 | -0.0193 | 0.13293 | -0.1628 | -0.14519
-14.5 | -0.0111 | 0.12496 | -0.1668 | -0.088828
-14 | 0.0113 | 0.11994 | -0.1689 | 0.094214
-13.5 | 0.0119 | 0.111 | -0.1735 | 0.10721
-13 | 0.0341 | 0.1062 | -0.1751 | 0.32109
-12.5 | 0.0314 | 0.09725 | -0.181 | 0.32288
-12 | 0.0391 | 0.08991 | -0.1834 | 0.43488
-11.5 | 0.0548 | 0.08461 | -0.1851 | 0.64768
-11 | 0.0656 | 0.0787 | -0.1874 | 0.83355
-10.5 | 0.0514 | 0.06623 | -0.1968 | 0.77608
-9.5 | -0.0046 | 0.04513 | -0.2057 | -0.10193
-9 | -0.0346 | 0.03893 | -0.2044 | -0.88877
-8.5 | -0.0657 | 0.03357 | -0.1997 | -1.9571
-8 | -0.0902 | 0.02923 | -0.192 | -3.0859
-7.5 | -0.1077 | 0.02566 | -0.1823 | -4.1972
-7 | -0.0957 | 0.02214 | -0.1756 | -4.3225
-6.5 | -0.0593 | 0.01945 | -0.1716 | -3.0488
-6 | -0.0093 | 0.01721 | -0.1688 | -0.54038
-5.5 | 0.0477 | 0.01567 | -0.167 | 3.044
-5 | 0.0992 | 0.01464 | -0.1643 | 6.776
-4.5 | 0.1449 | 0.0139 | -0.1608 | 10.4245
-4 | 0.1841 | 0.01304 | -0.1567 | 14.1181
-3.5 | 0.2338 | 0.01255 | -0.1544 | 18.6295
-3 | 0.2835 | 0.01222 | -0.1521 | 23.1997
-2.5 | 0.3318 | 0.01198 | -0.1495 | 27.6962
-2 | 0.3759 | 0.01064 | -0.1479 | 35.3289
-1.5 | 0.4476 | 0.00968 | -0.1516 | 46.2397
-1 | 0.5105 | 0.01033 | -0.1507 | 49.4192
-0.5 | 0.5735 | 0.01084 | -0.1501 | 52.9059
0 | 0.6416 | 0.01122 | -0.1508 | 57.1836
0.5 | 0.6938 | 0.01152 | -0.149 | 60.2257
1 | 0.7497 | 0.01172 | -0.1478 | 63.9676
1.5 | 0.8182 | 0.01176 | -0.1491 | 69.5748
2 | 0.8996 | 0.01174 | -0.1527 | 76.6269
2.5 | 0.942 | 0.01208 | -0.1487 | 77.9801
3 | 1.0076 | 0.01194 | -0.1487 | 84.3886
3.5 | 1.0896 | 0.01179 | -0.1516 | 92.4173
4 | 1.1217 | 0.01164 | -0.1445 | 96.366
4.5 | 1.1621 | 0.01149 | -0.1389 | 101.1401
5 | 1.1951 | 0.01172 | -0.1323 | 101.971
5.5 | 1.2012 | 0.01286 | -0.1217 | 93.4059
6 | 1.184 | 0.01544 | -0.1085 | 76.6839
6.5 | 1.1481 | 0.01975 | -0.0946 | 58.1316
7 | 1.1204 | 0.02455 | -0.0834 | 45.6375
7.5 | 1.1036 | 0.02939 | -0.0748 | 37.5502
8 | 1.0879 | 0.03465 | -0.0674 | 31.3968
8.5 | 1.0854 | 0.03959 | -0.0618 | 27.416
9 | 1.1115 | 0.04299 | -0.0585 | 25.8548
9.5 | 1.1377 | 0.04664 | -0.0556 | 24.3932
10 | 1.1568 | 0.05111 | -0.0526 | 22.6335
10.5 | 1.1765 | 0.05582 | -0.05 | 21.0767
11 | 1.1894 | 0.06128 | -0.0475 | 19.4093
11.5 | 1.2018 | 0.06707 | -0.0453 | 17.9186
12 | 1.2193 | 0.07272 | -0.0435 | 16.7671
13 | 1.2372 | 0.08687 | -0.0418 | 14.242
13.5 | 1.2297 | 0.09648 | -0.0431 | 12.7456
14 | 1.2114 | 0.10821 | -0.0467 | 11.1949
14.5 | 1.1866 | 0.12177 | -0.053 | 9.7446
15 | 1.1584 | 0.13672 | -0.0618 | 8.4728
15.5 | 1.1305 | 0.15275 | -0.0725 | 7.401
16 | 1.1027 | 0.17041 | -0.085 | 6.4709
16.5 | 1.0783 | 0.18927 | -0.0976 | 5.6972
17 | 1.071 | 0.20466 | -0.1073 | 5.2331
17.5 | 1.0749 | 0.21743 | -0.1155 | 4.9437
18 | 1.0821 | 0.22868 | -0.1225 | 4.7319

## 41. Re 1M Mach 0.00 (1)
BIGFOIL.COM POLAR EXPORT
NACA66-717
NACA66-717 |  |  |  | Cl Max: | 1.72 | at alpha= | 11.5 | deg
JavaFoil+Calcfoil stall+Eppler ext transition |  |  |  | L/D Max: | 174.911 | at alpha= | 4 | deg
Re: | 1000000 |  |  | Cd Min: | 0.00589 | at alpha= | 1 | deg
Mach: | 0 |  |  | Cl=0 at alpha= | -6.2119 | deg
|  |  |  | @ Cl=0.1, Cd= | 0.0098685
|  |  |  | @ Cl=0.4, Cd= | 0.0088526
|  |  |  | @ Cl=0.6, Cd= | 0.0062848
alpha (deg) | Cl | Cd | Cm | Cl/Cd
-20 | -0.594 | 0.18459 | -0.051 | -3.216
-19.5 | -0.605 | 0.17712 | -0.052 | -3.414
-19 | -0.614 | 0.16445 | -0.052 | -3.736
-18.5 | -0.623 | 0.15723 | -0.053 | -3.96
-18 | -0.629 | 0.14983 | -0.054 | -4.2
-17.5 | -0.634 | 0.14261 | -0.055 | -4.444
-17 | -0.636 | 0.1356 | -0.055 | -4.692
-16.5 | -0.636 | 0.12774 | -0.057 | -4.981
-16 | -0.634 | 0.12041 | -0.058 | -5.262
-15.5 | -0.628 | 0.11471 | -0.058 | -5.472
-15 | -0.619 | 0.10782 | -0.06 | -5.743
-14.5 | -0.607 | 0.10219 | -0.061 | -5.94
-14 | -0.592 | 0.09671 | -0.062 | -6.118
-13.5 | -0.573 | 0.09061 | -0.063 | -6.324
-13 | -0.551 | 0.08588 | -0.065 | -6.417
-12.5 | -0.526 | 0.08056 | -0.066 | -6.525
-12 | -0.495 | 0.07535 | -0.062 | -6.574
-11.5 | -0.463 | 0.07169 | -0.063 | -6.465
-11 | -0.429 | 0.06722 | -0.065 | -6.377
-10.5 | -0.39 | 0.06342 | -0.067 | -6.144
-10 | -0.349 | 0.05927 | -0.07 | -5.892
-9.5 | -0.365 | 0.01356 | -0.13 | -26.908
-9 | -0.315 | 0.0127 | -0.133 | -24.785
-8.5 | -0.261 | 0.01219 | -0.134 | -21.425
-8 | -0.206 | 0.01177 | -0.136 | -17.52
-7.5 | -0.15 | 0.01131 | -0.137 | -13.243
-7 | -0.092 | 0.01094 | -0.139 | -8.44
-6.5 | -0.034 | 0.0105 | -0.14 | -3.226
-6 | 0.025 | 0.01024 | -0.142 | 2.473
-5.5 | 0.085 | 0.00993 | -0.143 | 8.581
-5 | 0.146 | 0.00968 | -0.145 | 15.033
-4.5 | 0.206 | 0.00945 | -0.146 | 21.826
-4 | 0.267 | 0.00923 | -0.148 | 28.969
-3.5 | 0.329 | 0.00906 | -0.149 | 36.289
-3 | 0.391 | 0.00887 | -0.15 | 44.104
-2.5 | 0.453 | 0.00875 | -0.152 | 51.754
-2 | 0.516 | 0.00624 | -0.154 | 82.747
-1.5 | 0.578 | 0.00626 | -0.155 | 92.38
-1 | 0.64 | 0.00633 | -0.157 | 101.219
-0.5 | 0.703 | 0.00605 | -0.158 | 116.14
0 | 0.77 | 0.0061 | -0.16 | 126.262
0.5 | 0.831 | 0.00616 | -0.161 | 134.894
1 | 0.892 | 0.00589 | -0.162 | 151.566
1.5 | 0.953 | 0.00597 | -0.163 | 159.774
2 | 1.014 | 0.0064 | -0.165 | 158.425
2.5 | 1.074 | 0.00659 | -0.166 | 163.005
3 | 1.126 | 0.00672 | -0.167 | 167.543
3.5 | 1.182 | 0.00684 | -0.168 | 172.753
4 | 1.238 | 0.00708 | -0.169 | 174.911
4.5 | 1.281 | 0.01644 | -0.168 | 77.942
5 | 1.333 | 0.01718 | -0.169 | 77.572
5.5 | 1.383 | 0.01792 | -0.17 | 77.161
6 | 1.43 | 0.01859 | -0.171 | 76.958
6.5 | 1.475 | 0.01937 | -0.172 | 76.174
7 | 1.518 | 0.02017 | -0.173 | 75.245
7.5 | 1.557 | 0.02091 | -0.173 | 74.465
8 | 1.594 | 0.02174 | -0.174 | 73.293
8.5 | 1.627 | 0.0227 | -0.175 | 71.652
9 | 1.656 | 0.02365 | -0.176 | 70.004
9.5 | 1.681 | 0.02473 | -0.176 | 67.971
10 | 1.7 | 0.02596 | -0.177 | 65.469
10.5 | 1.711 | 0.02706 | -0.178 | 63.247
11 | 1.718 | 0.0283 | -0.178 | 60.719
11.5 | 1.72 | 0.02968 | -0.179 | 57.931
12 | 1.716 | 0.03099 | -0.179 | 55.378
12.5 | 1.708 | 0.03234 | -0.18 | 52.798
13 | 1.694 | 0.03398 | -0.18 | 49.845
13.5 | 1.676 | 0.03574 | -0.181 | 46.883
14 | 1.652 | 0.0376 | -0.181 | 43.945
14.5 | 1.617 | 0.03954 | -0.181 | 40.894
15 | 1.573 | 0.04295 | -0.18 | 36.63
15.5 | 1.306 | 0.11677 | -0.101 | 11.182
16 | 1.27 | 0.12471 | -0.097 | 10.182
16.5 | 1.232 | 0.13204 | -0.092 | 9.332

## 42. Re 1M Mach 0.00 (2)
BIGFOIL.COM POLAR EXPORT
NACA66-717
NACA66-717 |  |  |  | Cl Max: | 1.4699 | at alpha= | 20 | deg
XFOIL ncrit=9 |  |  |  | L/D Max: | 152.533 | at alpha= | 5 | deg
Re: | 1000000 |  |  | Cd Min: | 0.17335 | at alpha= | -18.5 | deg
Mach: | 0 |  |  | Cl=0 at alpha= | -5.5795 | deg
|  |  |  | @ Cl=0.1, Cd= | 0.010287
|  |  |  | @ Cl=0.4, Cd= | 0.0068168
|  |  |  | @ Cl=0.6, Cd= | 0.0075581
alpha (deg) | Cl | Cd | Cm | Cl/Cd
-18.5 | -0.2886 | 0.17335 | -0.0852 | -1.6648
-18 | -0.2647 | 0.16243 | -0.0947 | -1.6296
-17.5 | -0.2341 | 0.15296 | -0.1049 | -1.5305
-17 | -0.2215 | 0.13885 | -0.1158 | -1.5952
-16.5 | -0.1781 | 0.13347 | -0.1255 | -1.3344
-16 | -0.1628 | 0.12296 | -0.1344 | -1.324
-15.5 | -0.4574 | 0.05202 | -0.1708 | -8.7928
-15 | -0.4866 | 0.0439 | -0.1743 | -11.0843
-14.5 | -0.4982 | 0.03934 | -0.1741 | -12.664
-14 | -0.482 | 0.03774 | -0.1733 | -12.7716
-13.5 | -0.4724 | 0.03569 | -0.1716 | -13.2362
-13 | -0.4378 | 0.036 | -0.1708 | -12.1611
-12.5 | -0.4762 | 0.0302 | -0.1644 | -15.7682
-12 | -0.4697 | 0.02842 | -0.16 | -16.5271
-11.5 | -0.4678 | 0.02628 | -0.1541 | -17.8006
-11 | -0.4562 | 0.02508 | -0.1485 | -18.1898
-10.5 | -0.4361 | 0.02167 | -0.1451 | -20.1246
-10 | -0.3989 | 0.02001 | -0.1436 | -19.935
-9.5 | -0.3583 | 0.01881 | -0.1423 | -19.0484
-9 | -0.3129 | 0.01728 | -0.1417 | -18.1076
-8.5 | -0.2657 | 0.01595 | -0.1412 | -16.6583
-8 | -0.2184 | 0.01486 | -0.1406 | -14.6972
-7.5 | -0.1716 | 0.01402 | -0.1398 | -12.2397
-7 | -0.1247 | 0.01329 | -0.139 | -9.383
-6.5 | -0.077 | 0.01273 | -0.1384 | -6.0487
-6 | -0.0381 | 0.01162 | -0.1363 | -3.2788
-5.5 | 0.0072 | 0.01103 | -0.1353 | 0.65277
-5 | 0.0559 | 0.01059 | -0.1348 | 5.2786
-4.5 | 0.1069 | 0.01024 | -0.1347 | 10.4395
-4 | 0.158 | 0.00981 | -0.1346 | 16.106
-3 | 0.266 | 0.00927 | -0.1356 | 28.6947
-2.5 | 0.3149 | 0.00738 | -0.137 | 42.6694
-2 | 0.3773 | 0.00674 | -0.1398 | 55.9792
-1.5 | 0.4364 | 0.00694 | -0.1409 | 62.8818
-1 | 0.4948 | 0.00718 | -0.1417 | 68.9136
-0.5 | 0.5522 | 0.00743 | -0.1423 | 74.3203
0 | 0.6119 | 0.00759 | -0.1437 | 80.6192
1 | 0.7283 | 0.00765 | -0.1461 | 95.2026
1.5 | 0.7854 | 0.00764 | -0.147 | 102.801
2 | 0.8439 | 0.00763 | -0.1481 | 110.6029
2.5 | 0.9031 | 0.00773 | -0.1495 | 116.8305
3 | 0.9569 | 0.00771 | -0.1496 | 124.1115
3.5 | 1.0128 | 0.00763 | -0.1501 | 132.7392
4 | 1.0628 | 0.00757 | -0.1494 | 140.3963
4.5 | 1.1093 | 0.00752 | -0.1479 | 147.5133
5 | 1.1501 | 0.00754 | -0.1452 | 152.5332
5.5 | 1.1575 | 0.008 | -0.1356 | 144.6875
6 | 1.1337 | 0.00986 | -0.1208 | 114.9797
6.5 | 1.1202 | 0.01214 | -0.1094 | 92.2735
7 | 1.1098 | 0.01485 | -0.0996 | 74.734
7.5 | 1.104 | 0.01777 | -0.0914 | 62.1272
8 | 1.1013 | 0.02091 | -0.0843 | 52.6686
8.5 | 1.1037 | 0.02412 | -0.0784 | 45.7587
9 | 1.1283 | 0.02614 | -0.0755 | 43.1637
9.5 | 1.1572 | 0.02795 | -0.0732 | 41.4025
10 | 1.1883 | 0.02969 | -0.0714 | 40.0236
10.5 | 1.2154 | 0.03178 | -0.0692 | 38.2442
11 | 1.2452 | 0.0337 | -0.0675 | 36.9496
12 | 1.2927 | 0.03874 | -0.0633 | 33.3686
12.5 | 1.3193 | 0.04115 | -0.0618 | 32.0608
13 | 1.3436 | 0.04376 | -0.0602 | 30.7038
13.5 | 1.3658 | 0.04671 | -0.0587 | 29.24
14 | 1.3716 | 0.0513 | -0.0562 | 26.7368
14.5 | 1.3944 | 0.05432 | -0.055 | 25.6701
15 | 1.4128 | 0.05782 | -0.0538 | 24.4345
15.5 | 1.4268 | 0.0617 | -0.0523 | 23.1248
16.5 | 1.442 | 0.06965 | -0.0482 | 20.7035
17 | 1.443 | 0.07592 | -0.0479 | 19.0068
17.5 | 1.4506 | 0.08165 | -0.0483 | 17.7661
18.5 | 1.4651 | 0.09367 | -0.0503 | 15.6411
19 | 1.4679 | 0.10052 | -0.052 | 14.6031
19.5 | 1.4697 | 0.10765 | -0.0542 | 13.6526
20 | 1.4699 | 0.11514 | -0.057 | 12.7662

## 43. Re 1M Mach 0.10 (1)
BIGFOIL.COM POLAR EXPORT
NACA66-717
NACA66-717 |  |  |  | Cl Max: | 1.712 | at alpha= | 11 | deg
JavaFoil+Calcfoil stall+Eppler ext transition |  |  |  | L/D Max: | 175.044 | at alpha= | 4 | deg
Re: | 1000000 |  |  | Cd Min: | 0.00591 | at alpha= | 1 | deg
Mach: | 0.1 |  |  | Cl=0 at alpha= | -6.2119 | deg
|  |  |  | @ Cl=0.1, Cd= | 0.0099193
|  |  |  | @ Cl=0.4, Cd= | 0.0089064
|  |  |  | @ Cl=0.6, Cd= | 0.0063192
alpha (deg) | Cl | Cd | Cm | Cl/Cd
-20 | -0.553 | 0.18638 | -0.051 | -2.969
-19.5 | -0.567 | 0.18001 | -0.052 | -3.153
-19 | -0.58 | 0.16702 | -0.052 | -3.475
-18.5 | -0.592 | 0.16441 | -0.053 | -3.6
-18 | -0.602 | 0.15579 | -0.054 | -3.861
-17.5 | -0.609 | 0.14372 | -0.054 | -4.239
-17 | -0.615 | 0.13615 | -0.055 | -4.514
-16.5 | -0.618 | 0.1291 | -0.056 | -4.784
-16 | -0.618 | 0.12198 | -0.057 | -5.062
-15.5 | -0.615 | 0.11438 | -0.059 | -5.374
-15 | -0.608 | 0.10887 | -0.06 | -5.588
-14.5 | -0.599 | 0.10419 | -0.061 | -5.745
-14 | -0.585 | 0.09731 | -0.062 | -6.013
-13.5 | -0.568 | 0.09197 | -0.063 | -6.179
-13 | -0.548 | 0.08625 | -0.065 | -6.35
-12.5 | -0.523 | 0.08084 | -0.066 | -6.475
-12 | -0.494 | 0.07597 | -0.062 | -6.506
-11.5 | -0.463 | 0.07189 | -0.063 | -6.442
-11 | -0.429 | 0.06736 | -0.065 | -6.366
-10.5 | -0.39 | 0.06375 | -0.066 | -6.118
-10 | -0.35 | 0.0595 | -0.069 | -5.878
-9.5 | -0.311 | 0.0524 | -0.083 | -5.936
-9 | -0.316 | 0.01276 | -0.133 | -24.74
-8.5 | -0.262 | 0.01228 | -0.135 | -21.346
-8 | -0.207 | 0.01185 | -0.136 | -17.452
-7.5 | -0.15 | 0.01136 | -0.138 | -13.231
-7 | -0.093 | 0.01098 | -0.139 | -8.439
-6.5 | -0.034 | 0.01059 | -0.141 | -3.215
-6 | 0.025 | 0.01029 | -0.142 | 2.471
-5.5 | 0.086 | 0.00998 | -0.144 | 8.574
-5 | 0.146 | 0.00972 | -0.145 | 15.042
-4.5 | 0.207 | 0.00948 | -0.147 | 21.86
-4 | 0.269 | 0.00928 | -0.148 | 28.955
-3.5 | 0.33 | 0.00909 | -0.15 | 36.322
-3 | 0.393 | 0.00892 | -0.151 | 44.066
-2.5 | 0.455 | 0.0088 | -0.153 | 51.686
-2 | 0.519 | 0.00628 | -0.155 | 82.62
-1.5 | 0.581 | 0.00631 | -0.156 | 92.135
-1 | 0.643 | 0.00634 | -0.158 | 101.522
-0.5 | 0.706 | 0.00608 | -0.159 | 116.006
0 | 0.773 | 0.00613 | -0.16 | 126.14
0.5 | 0.835 | 0.00618 | -0.162 | 135.139
1 | 0.896 | 0.00591 | -0.163 | 151.679
1.5 | 0.958 | 0.00599 | -0.164 | 159.818
2 | 1.018 | 0.00642 | -0.165 | 158.606
2.5 | 1.079 | 0.00663 | -0.167 | 162.764
3 | 1.131 | 0.00675 | -0.168 | 167.604
3.5 | 1.188 | 0.00689 | -0.169 | 172.501
4 | 1.243 | 0.0071 | -0.17 | 175.044
4.5 | 1.287 | 0.01661 | -0.169 | 77.484
5 | 1.339 | 0.01735 | -0.17 | 77.167
5.5 | 1.389 | 0.01806 | -0.171 | 76.889
6 | 1.436 | 0.01878 | -0.172 | 76.456
6.5 | 1.481 | 0.01955 | -0.173 | 75.751
7 | 1.523 | 0.02036 | -0.173 | 74.799
7.5 | 1.562 | 0.02116 | -0.174 | 73.797
8 | 1.598 | 0.022 | -0.175 | 72.629
8.5 | 1.629 | 0.02291 | -0.176 | 71.126
9 | 1.657 | 0.02398 | -0.176 | 69.13
9.5 | 1.681 | 0.02521 | -0.177 | 66.689
10 | 1.698 | 0.02619 | -0.178 | 64.848
10.5 | 1.708 | 0.0274 | -0.178 | 62.328
11 | 1.712 | 0.02871 | -0.179 | 59.644
11.5 | 1.711 | 0.03006 | -0.18 | 56.917
12 | 1.704 | 0.03152 | -0.18 | 54.059
12.5 | 1.691 | 0.03301 | -0.181 | 51.242
13 | 1.673 | 0.03493 | -0.181 | 47.897
13.5 | 1.65 | 0.03637 | -0.181 | 45.378
14 | 1.621 | 0.03836 | -0.182 | 42.27
14.5 | 1.579 | 0.0411 | -0.181 | 38.43
15 | 1.304 | 0.11129 | -0.103 | 11.72
15.5 | 1.265 | 0.1195 | -0.097 | 10.584
16 | 1.224 | 0.12866 | -0.092 | 9.513

## 44. Re 1M Mach 0.10 (2)
BIGFOIL.COM POLAR EXPORT
NACA66-717
NACA66-717 |  |  |  | Cl Max: | 1.456 | at alpha= | 19.5 | deg
XFOIL ncrit=9 |  |  |  | L/D Max: | 152.335 | at alpha= | 5 | deg
Re: | 1000000 |  |  | Cd Min: | 0.13361 | at alpha= | -16.5 | deg
Mach: | 0.1 |  |  | Cl=0 at alpha= | -5.587 | deg
|  |  |  | @ Cl=0.1, Cd= | 0.010343
|  |  |  | @ Cl=0.4, Cd= | 0.0068318
|  |  |  | @ Cl=0.6, Cd= | 0.0075881
alpha (deg) | Cl | Cd | Cm | Cl/Cd
-16.5 | -0.1721 | 0.13361 | -0.1273 | -1.2881
-16 | -0.159 | 0.12316 | -0.1356 | -1.291
-15.5 | -0.1264 | 0.12034 | -0.1398 | -1.0504
-15 | -0.1214 | 0.11226 | -0.1441 | -1.0814
-14.5 | -0.1316 | 0.10082 | -0.1497 | -1.3053
-14 | -0.1165 | 0.09653 | -0.1517 | -1.2069
-13.5 | -0.2782 | 0.05436 | -0.1735 | -5.1177
-13 | -0.3767 | 0.04072 | -0.1751 | -9.251
-12.5 | -0.4375 | 0.03301 | -0.1692 | -13.2536
-12 | -0.444 | 0.03008 | -0.1643 | -14.7606
-11.5 | -0.4483 | 0.02745 | -0.1583 | -16.3315
-11 | -0.446 | 0.02581 | -0.1516 | -17.2801
-10.5 | -0.432 | 0.02253 | -0.1472 | -19.1744
-10 | -0.3975 | 0.02061 | -0.1453 | -19.2868
-9.5 | -0.3581 | 0.01938 | -0.1438 | -18.4778
-8.5 | -0.2667 | 0.01624 | -0.1423 | -16.4224
-8 | -0.2189 | 0.01507 | -0.1417 | -14.5255
-7.5 | -0.1715 | 0.01419 | -0.1409 | -12.086
-7 | -0.1241 | 0.01341 | -0.1402 | -9.2543
-6.5 | -0.0766 | 0.01281 | -0.1394 | -5.9797
-6 | -0.037 | 0.01172 | -0.1373 | -3.157
-5.5 | 0.0078 | 0.0111 | -0.1361 | 0.7027
-5 | 0.0565 | 0.01065 | -0.1356 | 5.3052
-4.5 | 0.1075 | 0.01029 | -0.1354 | 10.447
-4 | 0.1589 | 0.00986 | -0.1354 | 16.1156
-3.5 | 0.2138 | 0.00965 | -0.136 | 22.1554
-3 | 0.2669 | 0.00932 | -0.1362 | 28.6373
-2.5 | 0.3157 | 0.00755 | -0.1374 | 41.8146
-2 | 0.3786 | 0.00676 | -0.1404 | 56.0059
-1.5 | 0.4382 | 0.00696 | -0.1415 | 62.9598
-1 | 0.4969 | 0.00721 | -0.1423 | 68.9182
-0.5 | 0.5547 | 0.00746 | -0.1429 | 74.3566
0 | 0.6148 | 0.00763 | -0.1443 | 80.5767
0.5 | 0.6755 | 0.00779 | -0.146 | 86.7137
1 | 0.7316 | 0.00769 | -0.1466 | 95.1365
1.5 | 0.7892 | 0.00768 | -0.1476 | 102.7604
2 | 0.8482 | 0.00767 | -0.1488 | 110.5867
2.5 | 0.9072 | 0.00777 | -0.15 | 116.7568
3 | 0.9615 | 0.00776 | -0.1502 | 123.9046
3.5 | 1.0184 | 0.00769 | -0.1508 | 132.4317
4 | 1.0679 | 0.00761 | -0.1499 | 140.3285
4.5 | 1.1144 | 0.00756 | -0.1482 | 147.4074
5 | 1.1547 | 0.00758 | -0.1454 | 152.3351
5.5 | 1.1591 | 0.00809 | -0.135 | 143.2756
6 | 1.1341 | 0.01003 | -0.12 | 113.0708
6.5 | 1.1196 | 0.01239 | -0.1085 | 90.3632
7 | 1.1093 | 0.01516 | -0.0989 | 73.1728
7.5 | 1.1032 | 0.01815 | -0.0906 | 60.7824
8 | 1.0992 | 0.02142 | -0.0834 | 51.3165
8.5 | 1.1018 | 0.02467 | -0.0776 | 44.6615
9 | 1.1281 | 0.02664 | -0.0748 | 42.3461
9.5 | 1.1577 | 0.02844 | -0.0726 | 40.7068
10 | 1.188 | 0.03029 | -0.0707 | 39.2209
10.5 | 1.2158 | 0.03239 | -0.0685 | 37.5363
11 | 1.2451 | 0.0344 | -0.0667 | 36.1948
11.5 | 1.2715 | 0.03675 | -0.0648 | 34.5986
12 | 1.2926 | 0.03958 | -0.0625 | 32.6579
12.5 | 1.3182 | 0.04215 | -0.0609 | 31.274
13 | 1.3418 | 0.04493 | -0.0592 | 29.8642
14 | 1.3706 | 0.05257 | -0.0553 | 26.0719
14.5 | 1.3916 | 0.05591 | -0.0541 | 24.89
15 | 1.4088 | 0.0597 | -0.0529 | 23.598
15.5 | 1.4226 | 0.0638 | -0.0516 | 22.2978
16.5 | 1.4339 | 0.07224 | -0.0472 | 19.8491
17 | 1.4321 | 0.07897 | -0.047 | 18.1347
17.5 | 1.4436 | 0.08444 | -0.0477 | 17.0962
18 | 1.4503 | 0.09065 | -0.0487 | 15.9989
18.5 | 1.4542 | 0.09734 | -0.0501 | 14.9394
19 | 1.4557 | 0.10456 | -0.0521 | 13.9221
19.5 | 1.456 | 0.1121 | -0.0547 | 12.9884
20 | 1.4547 | 0.12001 | -0.0579 | 12.1215

## 45. Re 1M Mach 0.25 (1)
BIGFOIL.COM POLAR EXPORT
NACA66-717
NACA66-717 |  |  |  | Cl Max: | 1.678 | at alpha= | 10 | deg
JavaFoil+Calcfoil stall+Eppler ext transition |  |  |  | L/D Max: | 176.008 | at alpha= | 4 | deg
Re: | 1000000 |  |  | Cd Min: | 0.00565 | at alpha= | 1 | deg
Mach: | 0.25 |  |  | Cl=0 at alpha= | -6.2131 | deg
|  |  |  | @ Cl=0.1, Cd= | 0.010172
|  |  |  | @ Cl=0.4, Cd= | 0.0090884
|  |  |  | @ Cl=0.6, Cd= | 0.0064531
alpha (deg) | Cl | Cd | Cm | Cl/Cd
-19 | -0.251 | 0.19307 | -0.052 | -1.299
-18.5 | -0.301 | 0.18291 | -0.053 | -1.647
-18 | -0.346 | 0.17804 | -0.053 | -1.942
-17.5 | -0.386 | 0.16296 | -0.054 | -2.366
-17 | -0.421 | 0.15494 | -0.055 | -2.718
-16.5 | -0.452 | 0.14666 | -0.056 | -3.083
-16 | -0.478 | 0.1352 | -0.057 | -3.538
-15.5 | -0.499 | 0.12514 | -0.058 | -3.99
-15 | -0.515 | 0.11908 | -0.059 | -4.323
-14.5 | -0.524 | 0.1094 | -0.06 | -4.793
-14 | -0.528 | 0.10427 | -0.061 | -5.064
-13.5 | -0.526 | 0.09722 | -0.062 | -5.406
-13 | -0.517 | 0.09129 | -0.063 | -5.664
-12.5 | -0.503 | 0.08534 | -0.065 | -5.895
-12 | -0.483 | 0.07905 | -0.066 | -6.114
-11.5 | -0.457 | 0.07362 | -0.063 | -6.21
-11 | -0.427 | 0.06933 | -0.065 | -6.158
-10.5 | -0.391 | 0.06498 | -0.066 | -6.01
-10 | -0.352 | 0.06105 | -0.068 | -5.76
-9.5 | -0.311 | 0.05719 | -0.071 | -5.435
-9 | -0.268 | 0.05366 | -0.074 | -4.988
-8.5 | -0.266 | 0.0127 | -0.138 | -20.956
-8 | -0.211 | 0.0122 | -0.14 | -17.266
-7.5 | -0.153 | 0.01175 | -0.141 | -13.053
-7 | -0.095 | 0.0113 | -0.143 | -8.379
-6.5 | -0.035 | 0.01089 | -0.145 | -3.195
-6 | 0.026 | 0.01054 | -0.146 | 2.47
-5.5 | 0.088 | 0.01023 | -0.148 | 8.568
-5 | 0.15 | 0.00993 | -0.149 | 15.096
-4.5 | 0.212 | 0.00969 | -0.151 | 21.924
-4 | 0.275 | 0.00948 | -0.152 | 29.07
-3.5 | 0.339 | 0.00926 | -0.154 | 36.565
-3 | 0.403 | 0.00908 | -0.155 | 44.425
-2.5 | 0.467 | 0.00895 | -0.156 | 52.146
-2 | 0.532 | 0.00644 | -0.159 | 82.581
-1.5 | 0.596 | 0.00647 | -0.16 | 92.083
-1 | 0.66 | 0.0062 | -0.161 | 106.408
-0.5 | 0.724 | 0.00624 | -0.163 | 115.958
0 | 0.794 | 0.00589 | -0.164 | 134.908
0.5 | 0.858 | 0.00596 | -0.166 | 143.784
1 | 0.92 | 0.00565 | -0.167 | 162.893
1.5 | 0.983 | 0.00668 | -0.168 | 147.012
2 | 1.045 | 0.0068 | -0.169 | 153.672
2.5 | 1.107 | 0.00693 | -0.171 | 159.719
3 | 1.159 | 0.00685 | -0.172 | 169.157
3.5 | 1.217 | 0.00709 | -0.173 | 171.721
4 | 1.274 | 0.00724 | -0.174 | 176.008
4.5 | 1.318 | 0.01725 | -0.173 | 76.425
5 | 1.37 | 0.01812 | -0.174 | 75.636
5.5 | 1.42 | 0.01896 | -0.175 | 74.874
6 | 1.466 | 0.01978 | -0.176 | 74.149
6.5 | 1.51 | 0.02061 | -0.177 | 73.257
7 | 1.549 | 0.02158 | -0.178 | 71.788
7.5 | 1.585 | 0.02243 | -0.179 | 70.649
8 | 1.616 | 0.02345 | -0.179 | 68.894
8.5 | 1.641 | 0.02455 | -0.18 | 66.867
9 | 1.661 | 0.02576 | -0.181 | 64.475
9.5 | 1.383 | 0.06566 | -0.075 | 21.067
10 | 1.678 | 0.02862 | -0.182 | 58.648
10.5 | 1.671 | 0.02986 | -0.183 | 55.973
11 | 1.655 | 0.03153 | -0.184 | 52.488
11.5 | 1.629 | 0.03289 | -0.184 | 49.529
12 | 1.594 | 0.03473 | -0.184 | 45.903
12.5 | 1.298 | 0.08907 | -0.095 | 14.576
13 | 1.254 | 0.09559 | -0.09 | 13.117
13.5 | 1.204 | 0.10291 | -0.086 | 11.697
14 | 1.148 | 0.11054 | -0.085 | 10.383
14.5 | 1.077 | 0.12035 | -0.084 | 8.953
15 | 1.001 | 0.12925 | -0.082 | 7.744

## 46. Re 1M Mach 0.25 (2)
BIGFOIL.COM POLAR EXPORT
NACA66-717
NACA66-717 |  |  |  | Cl Max: | 1.4026 | at alpha= | 16 | deg
XFOIL ncrit=9 |  |  |  | L/D Max: | 150.102 | at alpha= | 5 | deg
Re: | 1000000 |  |  | Cd Min: | 0.15446 | at alpha= | 20 | deg
Mach: | 0.25 |  |  | Cl=0 at alpha= | -5.6511 | deg
|  |  |  | @ Cl=0.1, Cd= | 0.010673
|  |  |  | @ Cl=0.4, Cd= | 0.0069454
|  |  |  | @ Cl=0.6, Cd= | 0.0078211
alpha (deg) | Cl | Cd | Cm | Cl/Cd
-15.5 | -0.1124 | 0.12236 | -0.1439 | -0.9186
-15 | -0.0949 | 0.11747 | -0.1467 | -0.80787
-14.5 | -0.093 | 0.10869 | -0.1518 | -0.85564
-14 | -0.0923 | 0.10078 | -0.1547 | -0.91586
-13.5 | -0.0686 | 0.09813 | -0.156 | -0.69907
-12.5 | -0.2267 | 0.05039 | -0.1806 | -4.4989
-12 | -0.2839 | 0.04102 | -0.1816 | -6.921
-11.5 | -0.3198 | 0.03538 | -0.178 | -9.039
-11 | -0.3601 | 0.03039 | -0.1707 | -11.8493
-10.5 | -0.376 | 0.02639 | -0.1634 | -14.2478
-10 | -0.3486 | 0.02665 | -0.1597 | -13.0807
-9.5 | -0.3349 | 0.02381 | -0.1547 | -14.0655
-9 | -0.3093 | 0.02067 | -0.151 | -14.9637
-8.5 | -0.2693 | 0.01823 | -0.149 | -14.7724
-8 | -0.2222 | 0.0165 | -0.1479 | -13.4667
-7.5 | -0.1719 | 0.01516 | -0.1471 | -11.3391
-7 | -0.1214 | 0.01417 | -0.1464 | -8.5674
-6.5 | -0.0736 | 0.01332 | -0.1452 | -5.5255
-6 | -0.0291 | 0.01239 | -0.1434 | -2.3487
-5.5 | 0.0126 | 0.01151 | -0.1413 | 1.0947
-5 | 0.0605 | 0.01099 | -0.1401 | 5.505
-4.5 | 0.1116 | 0.01058 | -0.1396 | 10.5482
-4 | 0.1643 | 0.01021 | -0.1395 | 16.0921
-3.5 | 0.217 | 0.00985 | -0.1392 | 22.0305
-3 | 0.2715 | 0.00955 | -0.1393 | 28.4293
-2.5 | 0.322 | 0.00842 | -0.1397 | 38.2423
-2 | 0.3859 | 0.0069 | -0.1436 | 55.9275
-1.5 | 0.448 | 0.0071 | -0.1448 | 63.0986
-1 | 0.5088 | 0.00738 | -0.1457 | 68.9431
-0.5 | 0.5688 | 0.00768 | -0.1464 | 74.0625
0 | 0.6307 | 0.00796 | -0.1478 | 79.2337
0.5 | 0.6902 | 0.00799 | -0.1489 | 86.383
1 | 0.7493 | 0.00796 | -0.1498 | 94.1332
1.5 | 0.8099 | 0.00793 | -0.1509 | 102.1311
2 | 0.8719 | 0.00795 | -0.1523 | 109.673
2.5 | 0.9296 | 0.00802 | -0.1528 | 115.9102
3 | 0.9868 | 0.00802 | -0.1532 | 123.0424
3.5 | 1.0454 | 0.00796 | -0.1536 | 131.3317
4 | 1.096 | 0.00784 | -0.1523 | 139.7959
4.5 | 1.1414 | 0.00779 | -0.1499 | 146.5212
5 | 1.1738 | 0.00782 | -0.1448 | 150.1023
5.5 | 1.1686 | 0.00861 | -0.1323 | 135.7259
6 | 1.1356 | 0.01103 | -0.1162 | 102.9556
6.5 | 1.1177 | 0.01385 | -0.1045 | 80.7004
7 | 1.1056 | 0.01704 | -0.0949 | 64.8826
7.5 | 1.098 | 0.02038 | -0.0867 | 53.8763
8 | 1.0918 | 0.02405 | -0.0793 | 45.3971
8.5 | 1.0986 | 0.02733 | -0.0741 | 40.1976
9 | 1.1279 | 0.02939 | -0.0716 | 38.377
9.5 | 1.159 | 0.03136 | -0.0693 | 36.9579
10 | 1.1867 | 0.03367 | -0.0669 | 35.245
10.5 | 1.2159 | 0.03599 | -0.0647 | 33.7844
11 | 1.2443 | 0.03843 | -0.0627 | 32.3784
11.5 | 1.2619 | 0.04184 | -0.0599 | 30.1601
12 | 1.2876 | 0.04475 | -0.058 | 28.7732
12.5 | 1.3099 | 0.04804 | -0.056 | 27.2669
13 | 1.3305 | 0.05164 | -0.0543 | 25.7649
13.5 | 1.3408 | 0.05634 | -0.0522 | 23.7984
14.5 | 1.3723 | 0.06525 | -0.0495 | 21.0314
15 | 1.3859 | 0.07022 | -0.0486 | 19.7365
15.5 | 1.3966 | 0.07563 | -0.048 | 18.4662
16 | 1.4026 | 0.08172 | -0.0477 | 17.1635
16.5 | 1.401 | 0.08886 | -0.0476 | 15.7664
17 | 1.4001 | 0.09568 | -0.0477 | 14.6332
17.5 | 1.3874 | 0.10235 | -0.0463 | 13.5554
18 | 1.3817 | 0.11134 | -0.0493 | 12.4097
18.5 | 1.3722 | 0.12116 | -0.0533 | 11.3255
19 | 1.3603 | 0.13172 | -0.0585 | 10.3272
19.5 | 1.3468 | 0.14289 | -0.0649 | 9.4254
20 | 1.3326 | 0.15446 | -0.0722 | 8.6275

## 47. Re 1M Mach 0.50 (1)
BIGFOIL.COM POLAR EXPORT
NACA66-717
NACA66-717 |  |  |  | Cl Max: | 1.584 | at alpha= | 6.5 | deg
JavaFoil+Calcfoil stall+Eppler ext transition |  |  |  | L/D Max: | 162.153 | at alpha= | 3.5 | deg
Re: | 1000000 |  |  | Cd Min: | 0.00703 | at alpha= | 0 | deg
Mach: | 0.5 |  |  | Cl=0 at alpha= | -6.1936 | deg
|  |  |  | @ Cl=0.1, Cd= | 0.011301
|  |  |  | @ Cl=0.4, Cd= | 0.010037
|  |  |  | @ Cl=0.6, Cd= | 0.0083868
alpha (deg) | Cl | Cd | Cm | Cl/Cd
-20 | -0.777 | 0.19624 | -0.066 | -3.959
-19.5 | -0.749 | 0.19087 | -0.066 | -3.924
-19 | -0.721 | 0.18579 | -0.067 | -3.882
-18.5 | -0.694 | 0.1818 | -0.068 | -3.815
-18 | -0.666 | 0.17679 | -0.069 | -3.767
-17.5 | -0.636 | 0.16699 | -0.066 | -3.81
-17 | -0.608 | 0.15936 | -0.066 | -3.817
-16.5 | -0.58 | 0.15249 | -0.067 | -3.806
-16 | -0.552 | 0.14804 | -0.067 | -3.732
-15.5 | -0.524 | 0.14861 | -0.068 | -3.529
-15 | -0.496 | 0.14038 | -0.069 | -3.536
-14.5 | -0.468 | 0.13857 | -0.067 | -3.376
-14 | -0.439 | 0.13071 | -0.065 | -3.36
-13.5 | -0.411 | 0.12733 | -0.066 | -3.229
-13 | -0.383 | 0.1182 | -0.067 | -3.241
-12.5 | -0.355 | 0.11472 | -0.067 | -3.094
-12 | -0.327 | 0.115 | -0.068 | -2.842
-11.5 | -0.299 | 0.11183 | -0.069 | -2.67
-11 | -0.27 | 0.10757 | -0.07 | -2.514
-10.5 | -0.242 | 0.09645 | -0.065 | -2.508
-10 | -0.214 | 0.07885 | -0.072 | -2.715
-9.5 | -0.186 | 0.06934 | -0.073 | -2.68
-9 | -0.238 | 0.06277 | -0.067 | -3.799
-8.5 | -0.219 | 0.0564 | -0.072 | -3.879
-8 | -0.181 | 0.05212 | -0.076 | -3.476
-7.5 | -0.135 | 0.04802 | -0.078 | -2.819
-7 | -0.085 | 0.04495 | -0.083 | -1.892
-6.5 | -0.038 | 0.0122 | -0.16 | -3.097
-6 | 0.024 | 0.03964 | -0.088 | 0.6
-5.5 | 0.096 | 0.01132 | -0.164 | 8.513
-5 | 0.165 | 0.01099 | -0.166 | 15.05
-4.5 | 0.235 | 0.01067 | -0.167 | 22.035
-4 | 0.305 | 0.01041 | -0.169 | 29.324
-3.5 | 0.376 | 0.01021 | -0.17 | 36.796
-3 | 0.448 | 0.00969 | -0.172 | 46.241
-2.5 | 0.518 | 0.00917 | -0.173 | 56.534
-2 | 0.589 | 0.00863 | -0.175 | 68.216
-1.5 | 0.66 | 0.00706 | -0.176 | 93.459
-1 | 0.731 | 0.0071 | -0.178 | 102.976
-0.5 | 0.802 | 0.00713 | -0.179 | 112.385
0 | 0.883 | 0.00703 | -0.181 | 125.629
0.5 | 0.953 | 0.00716 | -0.182 | 133.023
1 | 1.022 | 0.00731 | -0.184 | 139.835
1.5 | 1.092 | 0.00748 | -0.185 | 145.962
2 | 1.16 | 0.00766 | -0.186 | 151.584
2.5 | 1.229 | 0.00785 | -0.188 | 156.523
3 | 1.283 | 0.00807 | -0.189 | 158.939
3.5 | 1.344 | 0.00829 | -0.19 | 162.153
4 | 1.393 | 0.02031 | -0.19 | 68.58
4.5 | 1.449 | 0.02149 | -0.191 | 67.42
5 | 1.498 | 0.02263 | -0.192 | 66.205
5.5 | 1.539 | 0.02389 | -0.193 | 64.449
6 | 1.57 | 0.02514 | -0.195 | 62.449
6.5 | 1.584 | 0.0267 | -0.196 | 59.34
7 | 1.573 | 0.02861 | -0.197 | 54.982
7.5 | 1.514 | 0.03071 | -0.198 | 49.283
8 | 1.068 | 0.05985 | -0.079 | 17.84
8.5 | 0.814 | 0.0701 | -0.078 | 11.618
9 | 0.842 | 0.09197 | -0.082 | 9.152
9.5 | 0.868 | 0.09461 | -0.083 | 9.178
10 | 0.895 | 0.09663 | -0.083 | 9.263
10.5 | 0.923 | 0.10273 | -0.09 | 8.982
11 | 0.95 | 0.10712 | -0.094 | 8.866
11.5 | 0.976 | 0.11307 | -0.094 | 8.632

## 48. Re 1M Mach 0.50 (2)
BIGFOIL.COM POLAR EXPORT
NACA66-717
NACA66-717 |  |  |  | Cl Max: | 1.2623 | at alpha= | 13 | deg
XFOIL ncrit=9 |  |  |  | L/D Max: | 127.033 | at alpha= | 4.5 | deg
Re: | 1000000 |  |  | Cd Min: | 0.22759 | at alpha= | 18 | deg
Mach: | 0.5 |  |  | Cl=0 at alpha= | -5.9841 | deg
|  |  |  | @ Cl=0.1, Cd= | 0.012855
|  |  |  | @ Cl=0.4, Cd= | 0.0096077
|  |  |  | @ Cl=0.6, Cd= | 0.0087763
alpha (deg) | Cl | Cd | Cm | Cl/Cd
-20 | -0.2606 | 0.21226 | -0.1034 | -1.2277
-19.5 | -0.2113 | 0.2017 | -0.1176 | -1.0476
-19 | -0.1732 | 0.19071 | -0.1295 | -0.90819
-18.5 | -0.1459 | 0.18192 | -0.1369 | -0.802
-18 | -0.1235 | 0.17443 | -0.1414 | -0.70802
-17.5 | -0.1028 | 0.16772 | -0.1452 | -0.61293
-17 | -0.0855 | 0.1605 | -0.1487 | -0.53271
-16.5 | -0.0714 | 0.15242 | -0.1522 | -0.46844
-16 | -0.0559 | 0.14515 | -0.1556 | -0.38512
-15.5 | -0.0448 | 0.13687 | -0.1592 | -0.32732
-15 | -0.0269 | 0.1308 | -0.1623 | -0.20566
-14.5 | -0.0096 | 0.12463 | -0.1656 | -0.077028
-14 | -0.0035 | 0.1165 | -0.1703 | -0.030043
-13.5 | 0.0153 | 0.11093 | -0.1722 | 0.13792
-13 | 0.0237 | 0.10355 | -0.1764 | 0.22887
-12.5 | 0.0248 | 0.09476 | -0.1804 | 0.26171
-12 | 0.0437 | 0.09009 | -0.1819 | 0.48507
-11.5 | 0.0558 | 0.08409 | -0.1845 | 0.66357
-11 | 0.06 | 0.07684 | -0.1878 | 0.78084
-10 | 0.0028 | 0.04935 | -0.2039 | 0.056738
-9.5 | -0.0291 | 0.04145 | -0.2062 | -0.70205
-9 | -0.0627 | 0.03518 | -0.2039 | -1.7823
-8.5 | -0.0906 | 0.03018 | -0.1984 | -3.002
-8 | -0.1098 | 0.026 | -0.1905 | -4.2231
-7.5 | -0.1199 | 0.02277 | -0.1812 | -5.2657
-7 | -0.1009 | 0.01963 | -0.175 | -5.1401
-6.5 | -0.0587 | 0.01718 | -0.1714 | -3.4168
-6 | -0.0018 | 0.0154 | -0.1697 | -0.11688
-5.5 | 0.0547 | 0.01397 | -0.1679 | 3.9155
-5 | 0.0968 | 0.01291 | -0.1638 | 7.4981
-4.5 | 0.1381 | 0.0122 | -0.1598 | 11.3197
-4 | 0.1844 | 0.01164 | -0.1567 | 15.8419
-3.5 | 0.2364 | 0.01117 | -0.1546 | 21.1638
-3 | 0.2915 | 0.01071 | -0.1534 | 27.2176
-2.5 | 0.3523 | 0.01045 | -0.1532 | 33.7129
-2 | 0.4061 | 0.0095 | -0.1528 | 42.7474
-1.5 | 0.4787 | 0.00799 | -0.1574 | 59.9124
-1 | 0.5449 | 0.00844 | -0.1577 | 64.5616
-0.5 | 0.6088 | 0.00883 | -0.1575 | 68.9468
0 | 0.6723 | 0.0091 | -0.1573 | 73.8791
0.5 | 0.7429 | 0.00919 | -0.1589 | 80.8379
1 | 0.8179 | 0.00931 | -0.1615 | 87.8518
1.5 | 0.8765 | 0.00946 | -0.1606 | 92.6533
2 | 0.9386 | 0.00955 | -0.1603 | 98.2827
2.5 | 1.0112 | 0.00947 | -0.1618 | 106.7793
3 | 1.0721 | 0.00957 | -0.1608 | 112.0272
3.5 | 1.1287 | 0.0095 | -0.1587 | 118.8105
4 | 1.1663 | 0.00934 | -0.1523 | 124.8715
4.5 | 1.203 | 0.00947 | -0.1461 | 127.0327
5 | 1.226 | 0.00996 | -0.1376 | 123.0924
6 | 1.1604 | 0.01621 | -0.1062 | 71.5854
6.5 | 1.1261 | 0.02089 | -0.0933 | 53.9062
7 | 1.1076 | 0.02543 | -0.0836 | 43.5549
7.5 | 1.0962 | 0.03002 | -0.0756 | 36.5157
8 | 1.0837 | 0.03517 | -0.0685 | 30.8132
8.5 | 1.1061 | 0.03857 | -0.0647 | 28.6777
9 | 1.1355 | 0.04175 | -0.0616 | 27.1976
9.5 | 1.1655 | 0.04507 | -0.0587 | 25.8598
10 | 1.1851 | 0.04943 | -0.0555 | 23.9753
11 | 1.2232 | 0.05903 | -0.0501 | 20.7217
11.5 | 1.2361 | 0.06476 | -0.0479 | 19.0874
12 | 1.2469 | 0.07101 | -0.046 | 17.5595
12.5 | 1.2588 | 0.0775 | -0.0444 | 16.2426
13 | 1.2623 | 0.08534 | -0.0437 | 14.7914
13.5 | 1.2547 | 0.09499 | -0.0448 | 13.2088
14 | 1.2396 | 0.10627 | -0.0481 | 11.6646
14.5 | 1.219 | 0.11891 | -0.0537 | 10.2515
15 | 1.1933 | 0.13316 | -0.0617 | 8.9614
15.5 | 1.1643 | 0.149 | -0.072 | 7.8141
16 | 1.1357 | 0.1661 | -0.084 | 6.8374
16.5 | 1.1064 | 0.1851 | -0.0972 | 5.9773
17 | 1.0872 | 0.2036 | -0.109 | 5.3399
17.5 | 1.0872 | 0.21756 | -0.1179 | 4.9972
18 | 1.0993 | 0.22759 | -0.1247 | 4.8302

## 49. Re 2M Mach 0.00 (1)
BIGFOIL.COM POLAR EXPORT
NACA66-717
NACA66-717 |  |  |  | Cl Max: | 1.726 | at alpha= | 11.5 | deg
JavaFoil+Calcfoil stall+Eppler ext transition |  |  |  | L/D Max: | 241.652 | at alpha= | 4 | deg
Re: | 2000000 |  |  | Cd Min: | 0.00489 | at alpha= | -2 | deg
Mach: | 0 |  |  | Cl=0 at alpha= | -6.2119 | deg
|  |  |  | @ Cl=0.1, Cd= | 0.0085184
|  |  |  | @ Cl=0.4, Cd= | 0.0075962
|  |  |  | @ Cl=0.6, Cd= | 0.0050403
alpha (deg) | Cl | Cd | Cm | Cl/Cd
-20 | -0.594 | 0.17389 | -0.052 | -3.415
-19.5 | -0.605 | 0.16765 | -0.053 | -3.608
-19 | -0.615 | 0.15699 | -0.053 | -3.916
-18.5 | -0.623 | 0.15067 | -0.054 | -4.135
-18 | -0.63 | 0.14541 | -0.055 | -4.331
-17.5 | -0.634 | 0.13796 | -0.056 | -4.599
-17 | -0.637 | 0.1303 | -0.057 | -4.888
-16.5 | -0.637 | 0.12128 | -0.059 | -5.253
-16 | -0.634 | 0.11439 | -0.06 | -5.545
-15.5 | -0.628 | 0.11076 | -0.06 | -5.674
-15 | -0.62 | 0.10276 | -0.062 | -6.033
-14.5 | -0.608 | 0.09886 | -0.062 | -6.146
-14 | -0.592 | 0.09371 | -0.064 | -6.322
-13.5 | -0.574 | 0.08762 | -0.065 | -6.548
-13 | -0.552 | 0.08214 | -0.068 | -6.723
-12.5 | -0.527 | 0.07667 | -0.07 | -6.878
-12 | -0.505 | 0.06437 | -0.083 | -7.852
-11.5 | -0.55 | 0.01504 | -0.124 | -36.585
-11 | -0.512 | 0.01367 | -0.127 | -37.453
-10.5 | -0.466 | 0.01283 | -0.129 | -36.346
-10 | -0.418 | 0.01215 | -0.13 | -34.442
-9.5 | -0.368 | 0.01162 | -0.132 | -31.683
-9 | -0.316 | 0.01105 | -0.133 | -28.616
-8.5 | -0.262 | 0.01061 | -0.135 | -24.713
-8 | -0.207 | 0.01021 | -0.136 | -20.267
-7.5 | -0.15 | 0.0098 | -0.138 | -15.346
-7 | -0.093 | 0.00947 | -0.139 | -9.782
-6.5 | -0.034 | 0.00911 | -0.141 | -3.735
-6 | 0.025 | 0.00885 | -0.142 | 2.869
-5.5 | 0.085 | 0.00857 | -0.144 | 9.977
-5 | 0.146 | 0.00836 | -0.145 | 17.464
-4.5 | 0.207 | 0.00815 | -0.147 | 25.393
-4 | 0.268 | 0.00796 | -0.148 | 33.716
-3.5 | 0.33 | 0.00777 | -0.15 | 42.465
-3 | 0.393 | 0.00761 | -0.151 | 51.596
-2.5 | 0.454 | 0.00749 | -0.152 | 60.665
-2 | 0.522 | 0.00489 | -0.156 | 106.849
-1.5 | 0.584 | 0.00503 | -0.157 | 116.133
-1 | 0.646 | 0.00507 | -0.158 | 127.495
-0.5 | 0.708 | 0.00512 | -0.16 | 138.297
0 | 0.771 | 0.00521 | -0.161 | 147.888
0.5 | 0.833 | 0.00532 | -0.162 | 156.524
1 | 0.894 | 0.00505 | -0.163 | 177.089
1.5 | 0.955 | 0.0051 | -0.164 | 187.292
2 | 1.016 | 0.00518 | -0.165 | 196.117
2.5 | 1.077 | 0.00524 | -0.167 | 205.412
3 | 1.13 | 0.00533 | -0.168 | 211.866
3.5 | 1.188 | 0.00543 | -0.169 | 218.803
4 | 1.244 | 0.00515 | -0.17 | 241.652
4.5 | 1.285 | 0.01454 | -0.169 | 88.408
5 | 1.337 | 0.01519 | -0.17 | 88.066
5.5 | 1.387 | 0.01579 | -0.171 | 87.816
6 | 1.435 | 0.01641 | -0.172 | 87.42
6.5 | 1.48 | 0.01707 | -0.172 | 86.709
7 | 1.523 | 0.01774 | -0.173 | 85.82
7.5 | 1.562 | 0.01842 | -0.174 | 84.82
8 | 1.599 | 0.01919 | -0.175 | 83.305
8.5 | 1.632 | 0.01996 | -0.176 | 81.733
9 | 1.661 | 0.02082 | -0.176 | 79.771
9.5 | 1.687 | 0.02178 | -0.177 | 77.424
10 | 1.705 | 0.02277 | -0.178 | 74.877
10.5 | 1.717 | 0.02375 | -0.178 | 72.327
11 | 1.724 | 0.02479 | -0.179 | 69.553
11.5 | 1.726 | 0.02607 | -0.18 | 66.2
12 | 1.723 | 0.02717 | -0.18 | 63.391
12.5 | 1.714 | 0.0284 | -0.181 | 60.359
13 | 1.701 | 0.0298 | -0.181 | 57.064
13.5 | 1.683 | 0.03126 | -0.182 | 53.821
14 | 1.66 | 0.03284 | -0.182 | 50.547
14.5 | 1.628 | 0.0345 | -0.182 | 47.18
15 | 1.591 | 0.03638 | -0.183 | 43.725
15.5 | 1.551 | 0.03826 | -0.183 | 40.535
16 | 1.507 | 0.0406 | -0.183 | 37.117
16.5 | 1.459 | 0.04346 | -0.183 | 33.579

## 50. Re 2M Mach 0.00 (2)
BIGFOIL.COM POLAR EXPORT
NACA66-717
NACA66-717 |  |  |  | Cl Max: | 1.6455 | at alpha= | 20 | deg
XFOIL ncrit=9 |  |  |  | L/D Max: | 190.195 | at alpha= | 4 | deg
Re: | 2000000 |  |  | Cd Min: | 0.0917 | at alpha= | 20 | deg
Mach: | 0 |  |  | Cl=0 at alpha= | -5.4379 | deg
|  |  |  | @ Cl=0.1, Cd= | 0.0082837
|  |  |  | @ Cl=0.4, Cd= | 0.0057136
|  |  |  | @ Cl=0.6, Cd= | 0.0052752
alpha (deg) | Cl | Cd | Cm | Cl/Cd
-20 | -1.1063 | 0.04734 | -0.1309 | -23.3692
-19.5 | -1.0752 | 0.04206 | -0.1384 | -25.5635
-19 | -1.0313 | 0.03773 | -0.1466 | -27.3337
-18.5 | -0.9748 | 0.03402 | -0.1561 | -28.6537
-18 | -0.8896 | 0.03365 | -0.1641 | -26.4368
-17.5 | -0.8481 | 0.03102 | -0.1688 | -27.3404
-17 | -0.8231 | 0.02891 | -0.1691 | -28.4711
-16.5 | -0.7874 | 0.02795 | -0.169 | -28.1717
-16 | -0.7624 | 0.02639 | -0.1681 | -28.8897
-15.5 | -0.7349 | 0.02504 | -0.1671 | -29.349
-15 | -0.7258 | 0.02247 | -0.1644 | -32.3008
-14.5 | -0.6945 | 0.02159 | -0.1631 | -32.1677
-14 | -0.6644 | 0.02057 | -0.1615 | -32.2995
-13.5 | -0.635 | 0.01949 | -0.1596 | -32.5808
-13 | -0.6029 | 0.01865 | -0.1578 | -32.3271
-12.5 | -0.5724 | 0.01753 | -0.1557 | -32.6526
-12 | -0.5373 | 0.01686 | -0.1539 | -31.8683
-11.5 | -0.5037 | 0.01599 | -0.1517 | -31.5009
-11 | -0.4667 | 0.01533 | -0.1499 | -30.4436
-10.5 | -0.43 | 0.01501 | -0.1478 | -28.6476
-10 | -0.3974 | 0.01354 | -0.1451 | -29.3501
-9.5 | -0.368 | 0.0125 | -0.1416 | -29.44
-9 | -0.332 | 0.0121 | -0.139 | -27.438
-8 | -0.2457 | 0.01112 | -0.1362 | -22.0953
-7.5 | -0.2 | 0.01061 | -0.1352 | -18.8501
-7 | -0.1526 | 0.01019 | -0.1345 | -14.9755
-6.5 | -0.1041 | 0.0098 | -0.1339 | -10.6224
-6 | -0.0572 | 0.00926 | -0.1331 | -6.1771
-5.5 | -0.0066 | 0.00883 | -0.133 | -0.74745
-5 | 0.0465 | 0.00853 | -0.1332 | 5.4513
-4.5 | 0.1008 | 0.00828 | -0.1337 | 12.1739
-4 | 0.1552 | 0.008 | -0.1341 | 19.4
-3.5 | 0.2106 | 0.00778 | -0.1348 | 27.0694
-3 | 0.2666 | 0.00757 | -0.1356 | 35.218
-2.5 | 0.3223 | 0.00718 | -0.1365 | 44.8886
-2 | 0.381 | 0.00595 | -0.1392 | 64.0336
-1.5 | 0.4477 | 0.00512 | -0.1432 | 87.4414
-1 | 0.5078 | 0.00515 | -0.1446 | 98.6019
-0.5 | 0.5675 | 0.00522 | -0.1459 | 108.7165
0 | 0.6264 | 0.00532 | -0.1471 | 117.7444
0.5 | 0.6843 | 0.00533 | -0.148 | 128.3865
1 | 0.743 | 0.00541 | -0.1492 | 137.3383
1.5 | 0.8009 | 0.00543 | -0.1502 | 147.4954
2 | 0.8584 | 0.00544 | -0.1512 | 157.7941
2.5 | 0.9152 | 0.00548 | -0.1519 | 167.0073
3 | 0.9704 | 0.00552 | -0.1524 | 175.7971
3.5 | 1.0243 | 0.00558 | -0.1525 | 183.5663
4 | 1.0746 | 0.00565 | -0.1519 | 190.1947
4.5 | 1.0989 | 0.00624 | -0.1459 | 176.1058
5 | 1.0869 | 0.00772 | -0.1327 | 140.7902
5.5 | 1.0802 | 0.00943 | -0.1215 | 114.5493
6 | 1.0802 | 0.0113 | -0.1124 | 95.5929
7.5 | 1.0961 | 0.01812 | -0.0915 | 60.4912
8 | 1.1133 | 0.02026 | -0.087 | 54.9506
8.5 | 1.146 | 0.02163 | -0.0848 | 52.982
9 | 1.1799 | 0.02297 | -0.0829 | 51.367
9.5 | 1.2136 | 0.02436 | -0.0811 | 49.8194
10 | 1.246 | 0.02589 | -0.0791 | 48.1267
10.5 | 1.2796 | 0.02737 | -0.0775 | 46.7519
11 | 1.3119 | 0.02899 | -0.0759 | 45.2535
11.5 | 1.3397 | 0.031 | -0.0738 | 43.2161
12 | 1.3722 | 0.03269 | -0.0724 | 41.9761
12.5 | 1.4018 | 0.03464 | -0.0708 | 40.4677
13 | 1.4304 | 0.03673 | -0.0693 | 38.9436
13.5 | 1.4511 | 0.03956 | -0.0671 | 36.681
14 | 1.4786 | 0.04186 | -0.0658 | 35.3225
14.5 | 1.505 | 0.04432 | -0.0646 | 33.9576
15 | 1.5291 | 0.04706 | -0.0633 | 32.4926
15.5 | 1.5523 | 0.04994 | -0.0621 | 31.0833
16 | 1.571 | 0.05334 | -0.0609 | 29.4526
16.5 | 1.5772 | 0.0582 | -0.0591 | 27.0997
17 | 1.5962 | 0.06173 | -0.0584 | 25.8578
17.5 | 1.6101 | 0.06562 | -0.0572 | 24.5367
19 | 1.6385 | 0.0792 | -0.0549 | 20.6881
19.5 | 1.6443 | 0.08507 | -0.0555 | 19.3288
20 | 1.6455 | 0.0917 | -0.0565 | 17.9444

## 51. Re 2M Mach 0.10 (1)
BIGFOIL.COM POLAR EXPORT
NACA66-717
NACA66-717 |  |  |  | Cl Max: | 1.718 | at alpha= | 11 | deg
JavaFoil+Calcfoil stall+Eppler ext transition |  |  |  | L/D Max: | 242.276 | at alpha= | 4 | deg
Re: | 2000000 |  |  | Cd Min: | 0.00491 | at alpha= | -2 | deg
Mach: | 0.1 |  |  | Cl=0 at alpha= | -6.2167 | deg
|  |  |  | @ Cl=0.1, Cd= | 0.0085695
|  |  |  | @ Cl=0.4, Cd= | 0.007621
|  |  |  | @ Cl=0.6, Cd= | 0.0050463
alpha (deg) | Cl | Cd | Cm | Cl/Cd
-20 | -0.554 | 0.17578 | -0.052 | -3.15
-19.5 | -0.568 | 0.16914 | -0.052 | -3.357
-19 | -0.581 | 0.15864 | -0.053 | -3.66
-18.5 | -0.592 | 0.15559 | -0.054 | -3.806
-18 | -0.602 | 0.14726 | -0.055 | -4.088
-17.5 | -0.61 | 0.13879 | -0.056 | -4.393
-17 | -0.615 | 0.13278 | -0.057 | -4.633
-16.5 | -0.618 | 0.1228 | -0.059 | -5.036
-16 | -0.618 | 0.11774 | -0.059 | -5.25
-15.5 | -0.615 | 0.11022 | -0.061 | -5.584
-15 | -0.609 | 0.10398 | -0.061 | -5.857
-14.5 | -0.599 | 0.09951 | -0.062 | -6.022
-14 | -0.586 | 0.09426 | -0.063 | -6.214
-13.5 | -0.569 | 0.08807 | -0.065 | -6.458
-13 | -0.548 | 0.08303 | -0.066 | -6.605
-12.5 | -0.525 | 0.07762 | -0.069 | -6.761
-12 | -0.5 | 0.06884 | -0.076 | -7.258
-11.5 | -0.542 | 0.01754 | -0.123 | -30.924
-11 | -0.511 | 0.01391 | -0.127 | -36.758
-10.5 | -0.467 | 0.01296 | -0.129 | -36.032
-10 | -0.419 | 0.01223 | -0.131 | -34.284
-9.5 | -0.369 | 0.01168 | -0.132 | -31.584
-9 | -0.317 | 0.01114 | -0.134 | -28.46
-8.5 | -0.263 | 0.01067 | -0.135 | -24.649
-8 | -0.208 | 0.01031 | -0.137 | -20.138
-7.5 | -0.151 | 0.00985 | -0.139 | -15.326
-7 | -0.093 | 0.00951 | -0.14 | -9.779
-6.5 | -0.034 | 0.00917 | -0.142 | -3.722
-6 | 0.026 | 0.00891 | -0.143 | 2.864
-5.5 | 0.086 | 0.00862 | -0.144 | 9.959
-5 | 0.147 | 0.0084 | -0.146 | 17.472
-4.5 | 0.208 | 0.00818 | -0.147 | 25.434
-4 | 0.27 | 0.00798 | -0.149 | 33.796
-3.5 | 0.331 | 0.0078 | -0.15 | 42.465
-3 | 0.395 | 0.00763 | -0.152 | 51.737
-2.5 | 0.456 | 0.00752 | -0.153 | 60.682
-2 | 0.525 | 0.00491 | -0.157 | 106.893
-1.5 | 0.587 | 0.00504 | -0.158 | 116.573
-1 | 0.649 | 0.00507 | -0.159 | 128.064
-0.5 | 0.711 | 0.00514 | -0.16 | 138.551
0 | 0.775 | 0.00523 | -0.162 | 148.097
0.5 | 0.837 | 0.00531 | -0.163 | 157.701
1 | 0.899 | 0.00507 | -0.164 | 177.403
1.5 | 0.96 | 0.00513 | -0.165 | 187.125
2 | 1.021 | 0.0052 | -0.166 | 196.434
2.5 | 1.083 | 0.00527 | -0.167 | 205.369
3 | 1.136 | 0.00536 | -0.169 | 211.777
3.5 | 1.193 | 0.00508 | -0.17 | 234.757
4 | 1.25 | 0.00516 | -0.171 | 242.276
4.5 | 1.291 | 0.01463 | -0.17 | 88.261
5 | 1.343 | 0.01533 | -0.171 | 87.608
5.5 | 1.393 | 0.01595 | -0.171 | 87.305
6 | 1.441 | 0.01658 | -0.172 | 86.9
6.5 | 1.486 | 0.01725 | -0.173 | 86.132
7 | 1.528 | 0.01793 | -0.174 | 85.228
7.5 | 1.567 | 0.01864 | -0.175 | 84.053
8 | 1.603 | 0.0194 | -0.176 | 82.639
8.5 | 1.635 | 0.02019 | -0.176 | 80.984
9 | 1.663 | 0.0211 | -0.177 | 78.832
9.5 | 1.687 | 0.02218 | -0.178 | 76.056
10 | 1.704 | 0.02303 | -0.179 | 74.017
10.5 | 1.714 | 0.02412 | -0.179 | 71.069
11 | 1.718 | 0.02523 | -0.18 | 68.111
11.5 | 1.717 | 0.02638 | -0.18 | 65.087
12 | 1.71 | 0.02762 | -0.181 | 61.916
12.5 | 1.698 | 0.02896 | -0.182 | 58.627
13 | 1.68 | 0.03057 | -0.182 | 54.944
13.5 | 1.658 | 0.0319 | -0.182 | 51.961
14 | 1.63 | 0.03359 | -0.183 | 48.531
14.5 | 1.592 | 0.03553 | -0.183 | 44.799
15 | 1.549 | 0.03731 | -0.183 | 41.529
15.5 | 1.503 | 0.03953 | -0.183 | 38.013
16 | 1.448 | 0.04346 | -0.183 | 33.327

## 52. Re 2M Mach 0.10 (2)
BIGFOIL.COM POLAR EXPORT
NACA66-717
NACA66-717 |  |  |  | Cl Max: | 1.6301 | at alpha= | 19.5 | deg
XFOIL ncrit=9 |  |  |  | L/D Max: | 190.476 | at alpha= | 4 | deg
Re: | 2000000 |  |  | Cd Min: | 0.09762 | at alpha= | 20 | deg
Mach: | 0.1 |  |  | Cl=0 at alpha= | -5.4371 | deg
|  |  |  | @ Cl=0.1, Cd= | 0.0083148
|  |  |  | @ Cl=0.4, Cd= | 0.0058027
|  |  |  | @ Cl=0.6, Cd= | 0.0052952
alpha (deg) | Cl | Cd | Cm | Cl/Cd
-20 | -1.0368 | 0.05883 | -0.1271 | -17.6237
-19 | -1.0233 | 0.04025 | -0.1484 | -25.4236
-18.5 | -0.9662 | 0.03652 | -0.1577 | -26.4567
-18 | -0.8878 | 0.0351 | -0.1661 | -25.2934
-17 | -0.8169 | 0.03027 | -0.1717 | -26.9871
-16.5 | -0.7795 | 0.02927 | -0.1717 | -26.6314
-16 | -0.7558 | 0.0275 | -0.1708 | -27.4836
-15.5 | -0.7186 | 0.02674 | -0.1705 | -26.8736
-15 | -0.701 | 0.02466 | -0.1687 | -28.4266
-14.5 | -0.689 | 0.02238 | -0.166 | -30.7864
-14 | -0.6592 | 0.02132 | -0.1643 | -30.9193
-13.5 | -0.6304 | 0.02016 | -0.1624 | -31.2698
-13 | -0.5988 | 0.0193 | -0.1605 | -31.0259
-12.5 | -0.5694 | 0.01807 | -0.1581 | -31.5108
-12 | -0.5349 | 0.01737 | -0.1562 | -30.7945
-11.5 | -0.5018 | 0.01641 | -0.1539 | -30.5789
-11 | -0.4654 | 0.01566 | -0.1519 | -29.719
-10.5 | -0.4292 | 0.0153 | -0.1496 | -28.0523
-10 | -0.3943 | 0.01395 | -0.1473 | -28.2652
-9.5 | -0.3639 | 0.01272 | -0.1439 | -28.6085
-9 | -0.3305 | 0.01228 | -0.1407 | -26.9137
-8.5 | -0.2892 | 0.01178 | -0.1389 | -24.5501
-8 | -0.2452 | 0.01123 | -0.1376 | -21.8344
-7.5 | -0.1997 | 0.01071 | -0.1364 | -18.6461
-7 | -0.1526 | 0.01027 | -0.1355 | -14.8588
-6.5 | -0.1043 | 0.00987 | -0.1348 | -10.5674
-6 | -0.0568 | 0.00936 | -0.1341 | -6.0684
-5.5 | -0.0067 | 0.00888 | -0.1337 | -0.7545
-5 | 0.0466 | 0.00857 | -0.1339 | 5.4376
-4.5 | 0.101 | 0.00831 | -0.1343 | 12.154
-4 | 0.1556 | 0.00803 | -0.1348 | 19.3773
-3.5 | 0.2112 | 0.0078 | -0.1354 | 27.0769
-3 | 0.2675 | 0.0076 | -0.1362 | 35.1974
-2.5 | 0.3236 | 0.00724 | -0.1371 | 44.6961
-2 | 0.3825 | 0.00604 | -0.1398 | 63.3278
-1.5 | 0.4496 | 0.00513 | -0.1438 | 87.6413
-1 | 0.5101 | 0.00517 | -0.1452 | 98.6654
-0.5 | 0.5702 | 0.00524 | -0.1466 | 108.8168
0 | 0.6296 | 0.00535 | -0.1477 | 117.6822
0.5 | 0.6878 | 0.00535 | -0.1487 | 128.5607
1 | 0.747 | 0.00544 | -0.1499 | 137.3162
1.5 | 0.8051 | 0.00546 | -0.1509 | 147.4542
2 | 0.8629 | 0.00547 | -0.1518 | 157.7514
2.5 | 0.92 | 0.0055 | -0.1526 | 167.2727
3 | 0.9755 | 0.00555 | -0.153 | 175.7658
3.5 | 1.0295 | 0.00561 | -0.1531 | 183.5116
4 | 1.08 | 0.00567 | -0.1524 | 190.4762
4.5 | 1.1024 | 0.00626 | -0.1459 | 176.1022
5 | 1.0893 | 0.00778 | -0.1324 | 140.0129
5.5 | 1.0816 | 0.00955 | -0.1211 | 113.2565
6 | 1.0809 | 0.01148 | -0.1119 | 94.1551
6.5 | 1.0804 | 0.01377 | -0.1035 | 78.4604
7 | 1.0855 | 0.01612 | -0.0965 | 67.3387
7.5 | 1.0956 | 0.01849 | -0.0908 | 59.2537
8 | 1.1134 | 0.02064 | -0.0864 | 53.9438
8.5 | 1.1458 | 0.02206 | -0.0841 | 51.9402
9 | 1.1805 | 0.0234 | -0.0822 | 50.4487
9.5 | 1.2139 | 0.02486 | -0.0803 | 48.8294
10 | 1.2465 | 0.02643 | -0.0784 | 47.1623
10.5 | 1.2804 | 0.02794 | -0.0767 | 45.8268
11 | 1.3117 | 0.0297 | -0.0749 | 44.165
11.5 | 1.341 | 0.03164 | -0.073 | 42.3831
12 | 1.3724 | 0.03349 | -0.0714 | 40.9794
12.5 | 1.4028 | 0.03545 | -0.0698 | 39.5712
13 | 1.4299 | 0.03774 | -0.0681 | 37.8882
13.5 | 1.4511 | 0.04061 | -0.066 | 35.7326
14 | 1.4791 | 0.04296 | -0.0647 | 34.4297
14.5 | 1.5038 | 0.04568 | -0.0633 | 32.9203
15 | 1.528 | 0.04852 | -0.062 | 31.4922
15.5 | 1.5506 | 0.05155 | -0.0608 | 30.0795
16 | 1.5644 | 0.05562 | -0.0593 | 28.1266
16.5 | 1.5745 | 0.06022 | -0.0579 | 26.1458
17 | 1.5914 | 0.06414 | -0.0571 | 24.8114
18.5 | 1.6188 | 0.07751 | -0.0537 | 20.885
19 | 1.6278 | 0.083 | -0.0541 | 19.612
19.5 | 1.6301 | 0.08957 | -0.055 | 18.1992
20 | 1.623 | 0.09762 | -0.0565 | 16.6257

## 53. Re 2M Mach 0.25 (1)
BIGFOIL.COM POLAR EXPORT
NACA66-717
NACA66-717 |  |  |  | Cl Max: | 1.684 | at alpha= | 10 | deg
JavaFoil+Calcfoil stall+Eppler ext transition |  |  |  | L/D Max: | 262.943 | at alpha= | 4 | deg
Re: | 2000000 |  |  | Cd Min: | 0.00488 | at alpha= | 4 | deg
Mach: | 0.25 |  |  | Cl=0 at alpha= | -6.2131 | deg
|  |  |  | @ Cl=0.1, Cd= | 0.0087716
|  |  |  | @ Cl=0.4, Cd= | 0.0078123
|  |  |  | @ Cl=0.6, Cd= | 0.0049559
alpha (deg) | Cl | Cd | Cm | Cl/Cd
-19 | -0.251 | 0.17918 | -0.053 | -1.401
-18.5 | -0.301 | 0.17284 | -0.054 | -1.744
-18 | -0.346 | 0.16844 | -0.054 | -2.054
-17.5 | -0.386 | 0.15453 | -0.055 | -2.497
-17 | -0.421 | 0.14401 | -0.056 | -2.926
-16.5 | -0.452 | 0.13912 | -0.057 | -3.251
-16 | -0.479 | 0.12684 | -0.058 | -3.773
-15.5 | -0.5 | 0.12042 | -0.059 | -4.149
-15 | -0.515 | 0.11252 | -0.06 | -4.577
-14.5 | -0.525 | 0.10655 | -0.061 | -4.924
-14 | -0.528 | 0.09894 | -0.062 | -5.34
-13.5 | -0.526 | 0.0939 | -0.063 | -5.601
-13 | -0.518 | 0.08804 | -0.065 | -5.879
-12.5 | -0.504 | 0.08158 | -0.067 | -6.174
-12 | -0.484 | 0.07653 | -0.068 | -6.322
-11.5 | -0.459 | 0.0703 | -0.068 | -6.522
-11 | -0.43 | 0.0644 | -0.075 | -6.673
-10.5 | -0.396 | 0.05814 | -0.083 | -6.808
-10 | -0.421 | 0.01291 | -0.134 | -32.596
-9.5 | -0.372 | 0.01227 | -0.136 | -30.331
-9 | -0.321 | 0.01166 | -0.137 | -27.523
-8.5 | -0.267 | 0.01107 | -0.139 | -24.134
-8 | -0.211 | 0.01064 | -0.14 | -19.861
-7.5 | -0.154 | 0.0102 | -0.142 | -15.084
-7 | -0.095 | 0.0098 | -0.144 | -9.693
-6.5 | -0.035 | 0.00945 | -0.145 | -3.697
-6 | 0.026 | 0.00912 | -0.147 | 2.863
-5.5 | 0.088 | 0.00882 | -0.148 | 9.972
-5 | 0.15 | 0.00857 | -0.15 | 17.549
-4.5 | 0.213 | 0.00835 | -0.151 | 25.517
-4 | 0.276 | 0.00814 | -0.153 | 33.937
-3.5 | 0.34 | 0.00796 | -0.154 | 42.711
-3 | 0.405 | 0.0078 | -0.156 | 51.896
-2.5 | 0.468 | 0.00765 | -0.157 | 61.162
-2 | 0.538 | 0.00514 | -0.161 | 104.724
-1.5 | 0.602 | 0.00495 | -0.162 | 121.649
-1 | 0.667 | 0.0051 | -0.163 | 130.84
-0.5 | 0.731 | 0.00516 | -0.165 | 141.625
0 | 0.796 | 0.00537 | -0.166 | 148.251
0.5 | 0.86 | 0.00513 | -0.167 | 167.597
1 | 0.923 | 0.0052 | -0.168 | 177.282
1.5 | 0.986 | 0.00525 | -0.17 | 187.802
2 | 1.049 | 0.00532 | -0.171 | 197.372
2.5 | 1.112 | 0.00544 | -0.172 | 204.34
3 | 1.166 | 0.00512 | -0.173 | 227.724
3.5 | 1.224 | 0.00522 | -0.174 | 234.67
4 | 1.282 | 0.00488 | -0.175 | 262.943
4.5 | 1.322 | 0.0153 | -0.174 | 86.435
5 | 1.375 | 0.01605 | -0.175 | 85.629
5.5 | 1.424 | 0.01678 | -0.176 | 84.894
6 | 1.471 | 0.01745 | -0.177 | 84.296
6.5 | 1.514 | 0.01819 | -0.178 | 83.269
7 | 1.554 | 0.01902 | -0.178 | 81.721
7.5 | 1.59 | 0.01973 | -0.179 | 80.592
8 | 1.621 | 0.02067 | -0.18 | 78.423
8.5 | 1.647 | 0.0216 | -0.181 | 76.249
9 | 1.667 | 0.02264 | -0.182 | 73.606
9.5 | 1.384 | 0.06108 | -0.079 | 22.661
10 | 1.684 | 0.02513 | -0.183 | 67.011
10.5 | 1.677 | 0.02628 | -0.184 | 63.826
11 | 1.661 | 0.02764 | -0.184 | 60.08
11.5 | 1.636 | 0.02899 | -0.185 | 56.415
12 | 1.601 | 0.03059 | -0.185 | 52.331
12.5 | 1.556 | 0.03236 | -0.186 | 48.092
13 | 1.503 | 0.03429 | -0.186 | 43.83
13.5 | 1.439 | 0.03678 | -0.186 | 39.131
14 | 1.338 | 0.04542 | -0.181 | 29.451
14.5 | 1.082 | 0.11229 | -0.099 | 9.637
15 | 1.004 | 0.12113 | -0.095 | 8.292

## 54. Re 2M Mach 0.25 (2)
BIGFOIL.COM POLAR EXPORT
NACA66-717
NACA66-717 |  |  |  | Cl Max: | 1.5546 | at alpha= | 18 | deg
XFOIL ncrit=9 |  |  |  | L/D Max: | 190.498 | at alpha= | 4 | deg
Re: | 2000000 |  |  | Cd Min: | 0.13119 | at alpha= | 20 | deg
Mach: | 0.25 |  |  | Cl=0 at alpha= | -5.4417 | deg
|  |  |  | @ Cl=0.1, Cd= | 0.0084916
|  |  |  | @ Cl=0.4, Cd= | 0.0062621
|  |  |  | @ Cl=0.6, Cd= | 0.0053762
alpha (deg) | Cl | Cd | Cm | Cl/Cd
-15.5 | -0.5614 | 0.04379 | -0.1808 | -12.8203
-15 | -0.5971 | 0.03532 | -0.1833 | -16.9054
-14.5 | -0.5655 | 0.0336 | -0.183 | -16.8304
-14 | -0.5886 | 0.02822 | -0.1806 | -20.8575
-13.5 | -0.5699 | 0.02617 | -0.1786 | -21.7768
-12.5 | -0.53 | 0.02255 | -0.1731 | -23.5033
-12 | -0.501 | 0.02163 | -0.1704 | -23.1623
-11.5 | -0.4789 | 0.01979 | -0.1669 | -24.1991
-11 | -0.4516 | 0.01831 | -0.1636 | -24.6641
-10.5 | -0.4191 | 0.01747 | -0.1604 | -23.9897
-10 | -0.385 | 0.01642 | -0.1575 | -23.447
-9.5 | -0.3495 | 0.01432 | -0.1548 | -24.4064
-9 | -0.3139 | 0.01341 | -0.1517 | -23.4079
-8.5 | -0.2784 | 0.01268 | -0.1483 | -21.9558
-8 | -0.2395 | 0.01195 | -0.1455 | -20.0418
-7.5 | -0.1955 | 0.01134 | -0.1435 | -17.2399
-7 | -0.1506 | 0.01077 | -0.1417 | -13.9833
-6.5 | -0.1037 | 0.01028 | -0.1402 | -10.0875
-6 | -0.053 | 0.00987 | -0.1395 | -5.3698
-5.5 | -0.0062 | 0.00916 | -0.1382 | -0.67686
-5 | 0.047 | 0.00877 | -0.1379 | 5.3592
-4.5 | 0.1022 | 0.00848 | -0.138 | 12.0519
-4 | 0.1585 | 0.00825 | -0.1384 | 19.2121
-3.5 | 0.2146 | 0.00795 | -0.1387 | 26.9937
-3 | 0.2727 | 0.00778 | -0.1394 | 35.0514
-2 | 0.3899 | 0.00644 | -0.1425 | 60.5435
-1.5 | 0.4603 | 0.0052 | -0.1473 | 88.5192
-1 | 0.5229 | 0.00525 | -0.1488 | 99.6
-0.5 | 0.5851 | 0.00534 | -0.1502 | 109.5693
0 | 0.6468 | 0.00549 | -0.1514 | 117.8142
0.5 | 0.7068 | 0.00549 | -0.1524 | 128.7432
1 | 0.7685 | 0.00559 | -0.1538 | 137.4776
1.5 | 0.8278 | 0.00558 | -0.1546 | 148.3513
2 | 0.8873 | 0.0056 | -0.1555 | 158.4464
2.5 | 0.9463 | 0.00566 | -0.1562 | 167.1908
3 | 1.0031 | 0.00568 | -0.1564 | 176.6021
3.5 | 1.0579 | 0.00576 | -0.1561 | 183.6632
4 | 1.1087 | 0.00582 | -0.1549 | 190.4983
4.5 | 1.1226 | 0.0064 | -0.146 | 175.4062
5 | 1.1023 | 0.00816 | -0.1312 | 135.0858
5.5 | 1.0893 | 0.01026 | -0.1189 | 106.1696
6 | 1.0835 | 0.01262 | -0.109 | 85.8558
6.5 | 1.0806 | 0.01526 | -0.1003 | 70.8126
7 | 1.0828 | 0.01799 | -0.093 | 60.189
7.5 | 1.0905 | 0.02073 | -0.087 | 52.6049
8 | 1.1122 | 0.02291 | -0.083 | 48.5465
8.5 | 1.1469 | 0.02444 | -0.0807 | 46.9272
9.5 | 1.2154 | 0.02773 | -0.0765 | 43.8298
10 | 1.2503 | 0.02942 | -0.0746 | 42.4983
10.5 | 1.2838 | 0.03127 | -0.0726 | 41.0553
11 | 1.3122 | 0.03356 | -0.0702 | 39.1001
11.5 | 1.3442 | 0.03566 | -0.0683 | 37.6949
12 | 1.3752 | 0.03791 | -0.0664 | 36.2754
12.5 | 1.4029 | 0.04051 | -0.0644 | 34.631
13 | 1.4222 | 0.0439 | -0.0619 | 32.3964
13.5 | 1.4489 | 0.04681 | -0.0602 | 30.9528
14 | 1.4722 | 0.05012 | -0.0584 | 29.3735
14.5 | 1.493 | 0.05379 | -0.0568 | 27.7561
15 | 1.5118 | 0.05781 | -0.0553 | 26.1512
15.5 | 1.5149 | 0.06365 | -0.0536 | 23.8005
16 | 1.5303 | 0.06844 | -0.0528 | 22.3597
16.5 | 1.5413 | 0.07393 | -0.0523 | 20.8481
17 | 1.5474 | 0.08021 | -0.0522 | 19.2919
17.5 | 1.5524 | 0.08687 | -0.0526 | 17.8704
18 | 1.5546 | 0.09412 | -0.0537 | 16.5172
18.5 | 1.5535 | 0.1019 | -0.0553 | 15.2453
19 | 1.5372 | 0.11195 | -0.058 | 13.7311
20 | 1.4993 | 0.13119 | -0.0635 | 11.4285

## 55. Re 2M Mach 0.50 (1)
BIGFOIL.COM POLAR EXPORT
NACA66-717
NACA66-717 |  |  |  | Cl Max: | 1.589 | at alpha= | 6.5 | deg
JavaFoil+Calcfoil stall+Eppler ext transition |  |  |  | L/D Max: | 211.39 | at alpha= | 3.5 | deg
Re: | 2000000 |  |  | Cd Min: | 0.00497 | at alpha= | 1 | deg
Mach: | 0.5 |  |  | Cl=0 at alpha= | -6.2164 | deg
|  |  |  | @ Cl=0.1, Cd= | 0.0097657
|  |  |  | @ Cl=0.4, Cd= | 0.0086096
|  |  |  | @ Cl=0.6, Cd= | 0.0078423
alpha (deg) | Cl | Cd | Cm | Cl/Cd
-20 | -0.777 | 0.17792 | -0.067 | -4.37
-19.5 | -0.749 | 0.17347 | -0.067 | -4.32
-19 | -0.721 | 0.16812 | -0.067 | -4.291
-18.5 | -0.694 | 0.16327 | -0.068 | -4.25
-18 | -0.667 | 0.15814 | -0.07 | -4.216
-17.5 | -0.637 | 0.15124 | -0.067 | -4.21
-17 | -0.608 | 0.1444 | -0.066 | -4.213
-16.5 | -0.581 | 0.13831 | -0.067 | -4.197
-16 | -0.553 | 0.13403 | -0.068 | -4.123
-15.5 | -0.525 | 0.13305 | -0.069 | -3.943
-15 | -0.497 | 0.12465 | -0.069 | -3.984
-14.5 | -0.468 | 0.1249 | -0.07 | -3.749
-14 | -0.439 | 0.11576 | -0.066 | -3.796
-13.5 | -0.411 | 0.11454 | -0.067 | -3.592
-13 | -0.383 | 0.10717 | -0.068 | -3.577
-12.5 | -0.355 | 0.10201 | -0.069 | -3.481
-12 | -0.327 | 0.10378 | -0.07 | -3.151
-11.5 | -0.299 | 0.10062 | -0.07 | -2.969
-11 | -0.271 | 0.09539 | -0.071 | -2.837
-10.5 | -0.242 | 0.08202 | -0.068 | -2.951
-10 | -0.214 | 0.07498 | -0.072 | -2.856
-9.5 | -0.186 | 0.06644 | -0.074 | -2.798
-9 | -0.239 | 0.05944 | -0.072 | -4.017
-8.5 | -0.219 | 0.05366 | -0.076 | -4.084
-8 | -0.182 | 0.04914 | -0.083 | -3.698
-7.5 | -0.162 | 0.01182 | -0.157 | -13.71
-7 | -0.102 | 0.01129 | -0.159 | -9.024
-6.5 | -0.038 | 0.0107 | -0.161 | -3.54
-6 | 0.029 | 0.01018 | -0.163 | 2.806
-5.5 | 0.097 | 0.00978 | -0.164 | 9.88
-5 | 0.166 | 0.00945 | -0.166 | 17.555
-4.5 | 0.236 | 0.00917 | -0.168 | 25.709
-4 | 0.306 | 0.00888 | -0.169 | 34.486
-3.5 | 0.377 | 0.00866 | -0.171 | 43.511
-3 | 0.45 | 0.0085 | -0.173 | 52.918
-2.5 | 0.52 | 0.00831 | -0.174 | 62.577
-2 | 0.59 | 0.0082 | -0.176 | 71.997
-1.5 | 0.668 | 0.00541 | -0.18 | 123.486
-1 | 0.739 | 0.00546 | -0.181 | 135.316
-0.5 | 0.811 | 0.00552 | -0.182 | 146.962
0 | 0.888 | 0.00522 | -0.184 | 170.06
0.5 | 0.959 | 0.00528 | -0.185 | 181.533
1 | 1.029 | 0.00497 | -0.187 | 207.223
1.5 | 1.099 | 0.00603 | -0.188 | 182.244
2 | 1.169 | 0.00616 | -0.19 | 189.756
2.5 | 1.238 | 0.0063 | -0.191 | 196.609
3 | 1.293 | 0.00644 | -0.192 | 200.802
3.5 | 1.355 | 0.00641 | -0.193 | 211.39
4 | 1.397 | 0.01784 | -0.192 | 78.338
4.5 | 1.453 | 0.0189 | -0.193 | 76.906
5 | 1.503 | 0.01987 | -0.194 | 75.629
5.5 | 1.544 | 0.02093 | -0.195 | 73.787
6 | 1.575 | 0.02209 | -0.196 | 71.281
6.5 | 1.589 | 0.02342 | -0.197 | 67.874
7 | 1.578 | 0.02504 | -0.198 | 63.027
7.5 | 1.518 | 0.02724 | -0.199 | 55.738
8 | 1.071 | 0.05593 | -0.094 | 19.145
8.5 | 0.815 | 0.06488 | -0.085 | 12.567
9 | 0.842 | 0.08148 | -0.086 | 10.336
9.5 | 0.869 | 0.08412 | -0.087 | 10.329
10 | 0.896 | 0.08666 | -0.088 | 10.336
10.5 | 0.923 | 0.08885 | -0.094 | 10.392
11 | 0.95 | 0.09311 | -0.096 | 10.204
11.5 | 0.977 | 0.09965 | -0.096 | 9.799

## 56. Re 2M Mach 0.50 (2)
BIGFOIL.COM POLAR EXPORT
NACA66-717
NACA66-717 |  |  |  | Cl Max: | 1.3385 | at alpha= | 13 | deg
XFOIL ncrit=9 |  |  |  | L/D Max: | 180.255 | at alpha= | 4 | deg
Re: | 2000000 |  |  | Cd Min: | 0.22518 | at alpha= | 18 | deg
Mach: | 0.5 |  |  | Cl=0 at alpha= | -5.7862 | deg
|  |  |  | @ Cl=0.1, Cd= | 0.0098051
|  |  |  | @ Cl=0.4, Cd= | 0.0081011
|  |  |  | @ Cl=0.6, Cd= | 0.0058075
alpha (deg) | Cl | Cd | Cm | Cl/Cd
-11.5 | 0.0377 | 0.07946 | -0.186 | 0.47445
-11 | 0.0119 | 0.06729 | -0.1917 | 0.17685
-10.5 | -0.0588 | 0.04636 | -0.205 | -1.2683
-9.5 | -0.107 | 0.03325 | -0.2067 | -3.218
-9 | -0.1343 | 0.02809 | -0.2018 | -4.7811
-8.5 | -0.1558 | 0.02368 | -0.1944 | -6.5794
-7.5 | -0.1536 | 0.01739 | -0.1782 | -8.8327
-7 | -0.1147 | 0.01469 | -0.1741 | -7.808
-6.5 | -0.0606 | 0.01292 | -0.1717 | -4.6904
-6 | -0.0174 | 0.01185 | -0.1674 | -1.4684
-5.5 | 0.0233 | 0.01104 | -0.1628 | 2.1105
-5 | 0.0651 | 0.01023 | -0.1587 | 6.3636
-4.5 | 0.1152 | 0.00962 | -0.1561 | 11.9751
-4 | 0.171 | 0.00918 | -0.1545 | 18.6275
-3.5 | 0.2307 | 0.00884 | -0.1537 | 26.0973
-3 | 0.2919 | 0.00849 | -0.1533 | 34.3816
-2.5 | 0.3561 | 0.00827 | -0.1536 | 43.0593
-2 | 0.4211 | 0.00802 | -0.1542 | 52.5062
-1.5 | 0.4897 | 0.00651 | -0.1576 | 75.2227
-1 | 0.5735 | 0.00573 | -0.1632 | 100.0873
-0.5 | 0.6453 | 0.00594 | -0.1649 | 108.6364
0 | 0.7168 | 0.00617 | -0.1666 | 116.175
0.5 | 0.7854 | 0.00627 | -0.1676 | 125.2632
1 | 0.8515 | 0.00625 | -0.1681 | 136.24
1.5 | 0.9194 | 0.00628 | -0.1689 | 146.4013
2 | 0.987 | 0.00635 | -0.1695 | 155.4331
2.5 | 1.0514 | 0.00643 | -0.1693 | 163.5148
3 | 1.1081 | 0.00642 | -0.1672 | 172.6012
3.5 | 1.1548 | 0.00648 | -0.1629 | 178.2099
4 | 1.2023 | 0.00667 | -0.1588 | 180.2549
4.5 | 1.2177 | 0.00745 | -0.1487 | 163.4497
5 | 1.1605 | 0.01077 | -0.1276 | 107.753
5.5 | 1.1275 | 0.01456 | -0.1128 | 77.4382
6 | 1.1091 | 0.01839 | -0.1014 | 60.31
6.5 | 1.0956 | 0.0224 | -0.0917 | 48.9107
7 | 1.0891 | 0.02647 | -0.0836 | 41.1447
7.5 | 1.0885 | 0.03062 | -0.0768 | 35.5487
8 | 1.1233 | 0.03306 | -0.0736 | 33.9776
8.5 | 1.1614 | 0.03541 | -0.0708 | 32.7986
9 | 1.1981 | 0.038 | -0.0679 | 31.5289
9.5 | 1.2306 | 0.04101 | -0.0648 | 30.0073
10 | 1.2627 | 0.04422 | -0.0617 | 28.555
10.5 | 1.2888 | 0.04809 | -0.0585 | 26.7998
11 | 1.3065 | 0.0529 | -0.0553 | 24.6975
11.5 | 1.3213 | 0.05827 | -0.0523 | 22.6755
12 | 1.3308 | 0.06443 | -0.0497 | 20.655
12.5 | 1.3371 | 0.07124 | -0.0476 | 18.769
13 | 1.3385 | 0.07905 | -0.0465 | 16.9323
13.5 | 1.3283 | 0.08865 | -0.0467 | 14.9836
14 | 1.306 | 0.1003 | -0.0488 | 13.0209
14.5 | 1.2787 | 0.11348 | -0.0537 | 11.2681
15 | 1.2501 | 0.12766 | -0.0608 | 9.7924
15.5 | 1.2237 | 0.14257 | -0.07 | 8.5832
16 | 1.1991 | 0.15808 | -0.0807 | 7.5854
16.5 | 1.1779 | 0.17388 | -0.0919 | 6.7742
17 | 1.161 | 0.18968 | -0.1029 | 6.1208
17.5 | 1.1436 | 0.2065 | -0.1143 | 5.538
18 | 1.1259 | 0.22518 | -0.1264 | 5

## 57. Re 3M Mach 0.00 (1)
BIGFOIL.COM POLAR EXPORT
NACA66-717
NACA66-717 |  |  |  | Cl Max: | 1.73 | at alpha= | 11.5 | deg
JavaFoil+Calcfoil stall+Eppler ext transition |  |  |  | L/D Max: | 244.702 | at alpha= | 4 | deg
Re: | 3000000 |  |  | Cd Min: | 0.00455 | at alpha= | -2 | deg
Mach: | 0 |  |  | Cl=0 at alpha= | -6.2119 | deg
|  |  |  | @ Cl=0.1, Cd= | 0.0078563
|  |  |  | @ Cl=0.4, Cd= | 0.0070187
|  |  |  | @ Cl=0.6, Cd= | 0.0045877
alpha (deg) | Cl | Cd | Cm | Cl/Cd
-20 | -0.594 | 0.16894 | -0.053 | -3.517
-19.5 | -0.605 | 0.16173 | -0.053 | -3.743
-19 | -0.615 | 0.15451 | -0.054 | -3.982
-18.5 | -0.623 | 0.14856 | -0.055 | -4.197
-18 | -0.63 | 0.14078 | -0.056 | -4.476
-17.5 | -0.635 | 0.13376 | -0.057 | -4.746
-17 | -0.637 | 0.12647 | -0.058 | -5.038
-16.5 | -0.638 | 0.11943 | -0.06 | -5.338
-16 | -0.635 | 0.11254 | -0.061 | -5.64
-15.5 | -0.629 | 0.1079 | -0.061 | -5.827
-15 | -0.62 | 0.10111 | -0.063 | -6.136
-14.5 | -0.608 | 0.09646 | -0.063 | -6.303
-14 | -0.593 | 0.09126 | -0.065 | -6.497
-13.5 | -0.575 | 0.08555 | -0.067 | -6.717
-13 | -0.554 | 0.0797 | -0.07 | -6.946
-12.5 | -0.53 | 0.07353 | -0.075 | -7.203
-12 | -0.591 | 0.01417 | -0.124 | -41.704
-11.5 | -0.555 | 0.01319 | -0.126 | -42.063
-11 | -0.514 | 0.01248 | -0.127 | -41.163
-10.5 | -0.468 | 0.01181 | -0.129 | -39.618
-10 | -0.42 | 0.01117 | -0.131 | -37.549
-9.5 | -0.369 | 0.0107 | -0.132 | -34.507
-9 | -0.317 | 0.01019 | -0.134 | -31.092
-8.5 | -0.263 | 0.00977 | -0.135 | -26.903
-8 | -0.207 | 0.00943 | -0.137 | -21.987
-7.5 | -0.151 | 0.00902 | -0.138 | -16.7
-7 | -0.093 | 0.00873 | -0.14 | -10.637
-6.5 | -0.034 | 0.00839 | -0.141 | -4.061
-6 | 0.025 | 0.00815 | -0.143 | 3.123
-5.5 | 0.086 | 0.00791 | -0.144 | 10.82
-5 | 0.146 | 0.00768 | -0.146 | 19.042
-4.5 | 0.207 | 0.00751 | -0.147 | 27.623
-4 | 0.269 | 0.00733 | -0.148 | 36.662
-3.5 | 0.33 | 0.00718 | -0.15 | 46.023
-3 | 0.393 | 0.00703 | -0.151 | 55.939
-2.5 | 0.455 | 0.00693 | -0.153 | 65.693
-2 | 0.523 | 0.00455 | -0.156 | 114.909
-1.5 | 0.584 | 0.00458 | -0.157 | 127.477
-1 | 0.646 | 0.00461 | -0.158 | 140.304
-0.5 | 0.708 | 0.00468 | -0.16 | 151.464
0 | 0.771 | 0.00473 | -0.161 | 163.019
0.5 | 0.833 | 0.0048 | -0.162 | 173.352
1 | 0.894 | 0.00488 | -0.163 | 183.184
1.5 | 0.956 | 0.00493 | -0.164 | 193.822
2 | 1.017 | 0.00501 | -0.166 | 203.062
2.5 | 1.078 | 0.00473 | -0.167 | 227.844
3 | 1.13 | 0.0048 | -0.168 | 235.556
3.5 | 1.188 | 0.00493 | -0.169 | 241.194
4 | 1.245 | 0.00509 | -0.17 | 244.702
4.5 | 1.288 | 0.01354 | -0.169 | 95.125
5 | 1.34 | 0.01417 | -0.17 | 94.535
5.5 | 1.39 | 0.01472 | -0.171 | 94.396
6 | 1.438 | 0.01528 | -0.172 | 94.071
6.5 | 1.483 | 0.01589 | -0.173 | 93.32
7 | 1.526 | 0.0165 | -0.174 | 92.429
7.5 | 1.565 | 0.01715 | -0.174 | 91.297
8 | 1.602 | 0.01785 | -0.175 | 89.761
8.5 | 1.635 | 0.01855 | -0.176 | 88.13
9 | 1.664 | 0.01934 | -0.177 | 86.072
9.5 | 1.69 | 0.02026 | -0.177 | 83.395
10 | 1.709 | 0.02115 | -0.178 | 80.788
10.5 | 1.721 | 0.02211 | -0.179 | 77.826
11 | 1.728 | 0.02301 | -0.179 | 75.089
11.5 | 1.73 | 0.02415 | -0.18 | 71.637
12 | 1.726 | 0.02514 | -0.181 | 68.671
12.5 | 1.718 | 0.02626 | -0.181 | 65.422
13 | 1.705 | 0.02758 | -0.182 | 61.812
13.5 | 1.687 | 0.02896 | -0.182 | 58.254
14 | 1.664 | 0.03043 | -0.183 | 54.682
14.5 | 1.632 | 0.0318 | -0.183 | 51.316
15 | 1.595 | 0.03356 | -0.183 | 47.529
15.5 | 1.556 | 0.03525 | -0.184 | 44.131
16 | 1.512 | 0.03722 | -0.184 | 40.638
16.5 | 1.467 | 0.03947 | -0.184 | 37.158

## 58. Re 3M Mach 0.00 (2)
BIGFOIL.COM POLAR EXPORT
NACA66-717
NACA66-717 |  |  |  | Cl Max: | 1.7308 | at alpha= | 20 | deg
XFOIL ncrit=9 |  |  |  | L/D Max: | 210.653 | at alpha= | 3.5 | deg
Re: | 3000000 |  |  | Cd Min: | 0.08093 | at alpha= | 20 | deg
Mach: | 0 |  |  | Cl=0 at alpha= | -5.4233 | deg
|  |  |  | @ Cl=0.1, Cd= | 0.0074334
|  |  |  | @ Cl=0.4, Cd= | 0.0056894
|  |  |  | @ Cl=0.6, Cd= | 0.0045136
alpha (deg) | Cl | Cd | Cm | Cl/Cd
-20 | -1.0941 | 0.04363 | -0.1399 | -25.0768
-19.5 | -1.0803 | 0.03637 | -0.1485 | -29.7031
-19 | -1.036 | 0.03094 | -0.1595 | -33.4842
-18.5 | -1.011 | 0.02656 | -0.1647 | -38.0648
-18 | -0.9805 | 0.02489 | -0.165 | -39.3933
-17.5 | -0.9519 | 0.02345 | -0.1643 | -40.5928
-17 | -0.9248 | 0.02204 | -0.1632 | -41.9601
-16.5 | -0.8939 | 0.02089 | -0.1621 | -42.7908
-16 | -0.8631 | 0.01977 | -0.1609 | -43.6571
-15.5 | -0.8215 | 0.01929 | -0.1605 | -42.5868
-15 | -0.7916 | 0.0182 | -0.1588 | -43.4945
-14.5 | -0.7479 | 0.01783 | -0.1584 | -41.9462
-14 | -0.7128 | 0.01708 | -0.1569 | -41.733
-13.5 | -0.6759 | 0.01636 | -0.1556 | -41.3142
-13 | -0.6417 | 0.01557 | -0.1538 | -41.2139
-12.5 | -0.619 | 0.01409 | -0.1503 | -43.9319
-12 | -0.5831 | 0.01341 | -0.1484 | -43.4825
-11.5 | -0.5465 | 0.01279 | -0.1464 | -42.7287
-11 | -0.5082 | 0.01221 | -0.1445 | -41.6216
-10.5 | -0.4674 | 0.0119 | -0.1428 | -39.2773
-10 | -0.4374 | 0.01133 | -0.1391 | -38.6055
-9.5 | -0.3974 | 0.01092 | -0.1371 | -36.3919
-9 | -0.3534 | 0.01051 | -0.1358 | -33.6251
-8.5 | -0.3067 | 0.01022 | -0.135 | -30.0098
-8 | -0.263 | 0.00964 | -0.1336 | -27.2822
-7.5 | -0.2158 | 0.00912 | -0.1329 | -23.6623
-7 | -0.165 | 0.00878 | -0.1328 | -18.7927
-6.5 | -0.1135 | 0.00846 | -0.1327 | -13.4161
-6 | -0.0613 | 0.00819 | -0.1328 | -7.4847
-5.5 | -0.0083 | 0.00795 | -0.133 | -1.044
-5 | 0.0458 | 0.00774 | -0.1334 | 5.9173
-4.5 | 0.1006 | 0.00743 | -0.1339 | 13.5397
-4 | 0.1567 | 0.00723 | -0.1347 | 21.6736
-3.5 | 0.2132 | 0.00703 | -0.1355 | 30.3272
-3 | 0.2702 | 0.00686 | -0.1365 | 39.3878
-2.5 | 0.3273 | 0.00665 | -0.1375 | 49.218
-2 | 0.3844 | 0.00596 | -0.1391 | 64.4966
-1.5 | 0.4484 | 0.00485 | -0.1427 | 92.4536
-1 | 0.5132 | 0.00444 | -0.1457 | 115.5856
-0.5 | 0.5732 | 0.0045 | -0.1472 | 127.3778
0 | 0.6324 | 0.00453 | -0.1484 | 139.6026
0.5 | 0.6914 | 0.00454 | -0.1496 | 152.2907
1 | 0.7494 | 0.0046 | -0.1506 | 162.913
1.5 | 0.8075 | 0.00468 | -0.1517 | 172.5427
2 | 0.8661 | 0.00468 | -0.1528 | 185.0641
2.5 | 0.9234 | 0.00473 | -0.1537 | 195.222
3 | 0.9796 | 0.00478 | -0.1544 | 204.9372
3.5 | 1.0322 | 0.0049 | -0.1543 | 210.6531
4 | 1.0556 | 0.00581 | -0.1482 | 181.6867
4.5 | 1.0532 | 0.00709 | -0.1368 | 148.5472
5 | 1.0536 | 0.00849 | -0.1266 | 124.0989
5.5 | 1.0568 | 0.01007 | -0.1177 | 104.9454
6 | 1.0622 | 0.0119 | -0.1098 | 89.2605
6.5 | 1.0731 | 0.01377 | -0.1033 | 77.9303
7 | 1.0881 | 0.01568 | -0.0979 | 69.3941
7.5 | 1.1071 | 0.01755 | -0.0933 | 63.0826
8 | 1.1402 | 0.01879 | -0.091 | 60.6812
8.5 | 1.1753 | 0.01995 | -0.089 | 58.9123
9 | 1.2101 | 0.02118 | -0.0871 | 57.1341
9.5 | 1.2458 | 0.02239 | -0.0854 | 55.6409
10 | 1.2802 | 0.02372 | -0.0837 | 53.9713
10.5 | 1.3126 | 0.02521 | -0.0818 | 52.0666
11 | 1.3471 | 0.02661 | -0.0803 | 50.6238
11.5 | 1.3797 | 0.02816 | -0.0786 | 48.995
12 | 1.4085 | 0.03005 | -0.0766 | 46.8719
12.5 | 1.4402 | 0.03177 | -0.0751 | 45.3321
13 | 1.4704 | 0.03362 | -0.0736 | 43.7359
13.5 | 1.501 | 0.03552 | -0.0722 | 42.2579
14.5 | 1.5519 | 0.04028 | -0.0689 | 38.5278
15.5 | 1.6014 | 0.04543 | -0.0661 | 35.2498
16 | 1.626 | 0.04811 | -0.065 | 33.7975
17 | 1.6679 | 0.05439 | -0.0628 | 30.6656
17.5 | 1.6861 | 0.05793 | -0.0618 | 29.1058
18 | 1.6958 | 0.06247 | -0.0607 | 27.1458
18.5 | 1.7067 | 0.06683 | -0.0597 | 25.5379
19.5 | 1.723 | 0.07559 | -0.0574 | 22.794
20 | 1.7308 | 0.08093 | -0.0577 | 21.3864

## 59. Re 3M Mach 0.10 (1)
BIGFOIL.COM POLAR EXPORT
NACA66-717
NACA66-717 |  |  |  | Cl Max: | 1.722 | at alpha= | 11 | deg
JavaFoil+Calcfoil stall+Eppler ext transition |  |  |  | L/D Max: | 244.438 | at alpha= | 4 | deg
Re: | 3000000 |  |  | Cd Min: | 0.00453 | at alpha= | -2 | deg
Mach: | 0.1 |  |  | Cl=0 at alpha= | -6.2167 | deg
|  |  |  | @ Cl=0.1, Cd= | 0.0079072
|  |  |  | @ Cl=0.4, Cd= | 0.0070411
|  |  |  | @ Cl=0.6, Cd= | 0.0045863
alpha (deg) | Cl | Cd | Cm | Cl/Cd
-20 | -0.554 | 0.17348 | -0.052 | -3.193
-19.5 | -0.568 | 0.16718 | -0.053 | -3.398
-19 | -0.581 | 0.15858 | -0.054 | -3.664
-18.5 | -0.592 | 0.1523 | -0.055 | -3.89
-18 | -0.602 | 0.14445 | -0.056 | -4.169
-17.5 | -0.61 | 0.13618 | -0.057 | -4.48
-17 | -0.616 | 0.12883 | -0.058 | -4.778
-16.5 | -0.619 | 0.12086 | -0.06 | -5.12
-16 | -0.619 | 0.11613 | -0.06 | -5.327
-15.5 | -0.616 | 0.10722 | -0.062 | -5.744
-15 | -0.609 | 0.10259 | -0.062 | -5.94
-14.5 | -0.6 | 0.09829 | -0.063 | -6.099
-14 | -0.586 | 0.092 | -0.064 | -6.371
-13.5 | -0.569 | 0.0866 | -0.066 | -6.574
-13 | -0.55 | 0.08061 | -0.069 | -6.819
-12.5 | -0.527 | 0.07494 | -0.073 | -7.026
-12 | -0.589 | 0.01446 | -0.124 | -40.744
-11.5 | -0.554 | 0.01338 | -0.126 | -41.427
-11 | -0.514 | 0.01262 | -0.128 | -40.704
-10.5 | -0.468 | 0.01191 | -0.13 | -39.3
-10 | -0.42 | 0.01128 | -0.131 | -37.24
-9.5 | -0.37 | 0.01077 | -0.133 | -34.356
-9 | -0.318 | 0.01027 | -0.134 | -30.914
-8.5 | -0.264 | 0.00983 | -0.136 | -26.83
-8 | -0.208 | 0.00949 | -0.137 | -21.929
-7.5 | -0.151 | 0.00908 | -0.139 | -16.649
-7 | -0.093 | 0.00878 | -0.14 | -10.616
-6.5 | -0.034 | 0.00846 | -0.142 | -4.047
-6 | 0.026 | 0.0082 | -0.143 | 3.117
-5.5 | 0.086 | 0.00796 | -0.145 | 10.803
-5 | 0.147 | 0.00773 | -0.146 | 19.018
-4.5 | 0.208 | 0.00754 | -0.148 | 27.651
-4 | 0.27 | 0.00735 | -0.149 | 36.742
-3.5 | 0.332 | 0.00719 | -0.151 | 46.138
-3 | 0.395 | 0.00705 | -0.152 | 56.043
-2.5 | 0.457 | 0.00694 | -0.153 | 65.874
-2 | 0.525 | 0.00453 | -0.157 | 115.912
-1.5 | 0.587 | 0.00458 | -0.158 | 128.131
-1 | 0.649 | 0.00461 | -0.159 | 140.754
-0.5 | 0.712 | 0.00466 | -0.16 | 152.593
0 | 0.775 | 0.00474 | -0.162 | 163.327
0.5 | 0.837 | 0.00482 | -0.163 | 173.68
1 | 0.899 | 0.00487 | -0.164 | 184.391
1.5 | 0.961 | 0.00498 | -0.165 | 192.765
2 | 1.022 | 0.00471 | -0.166 | 217.033
2.5 | 1.083 | 0.00477 | -0.167 | 226.987
3 | 1.136 | 0.00482 | -0.169 | 235.484
3.5 | 1.194 | 0.00495 | -0.17 | 241.427
4 | 1.251 | 0.00512 | -0.171 | 244.438
4.5 | 1.293 | 0.01363 | -0.17 | 94.867
5 | 1.346 | 0.01428 | -0.171 | 94.258
5.5 | 1.396 | 0.01484 | -0.172 | 94.067
6 | 1.443 | 0.01541 | -0.173 | 93.632
6.5 | 1.488 | 0.01603 | -0.174 | 92.854
7 | 1.531 | 0.01668 | -0.174 | 91.794
7.5 | 1.57 | 0.01732 | -0.175 | 90.658
8 | 1.606 | 0.018 | -0.176 | 89.203
8.5 | 1.638 | 0.01878 | -0.177 | 87.239
9 | 1.666 | 0.0197 | -0.178 | 84.575
9.5 | 1.69 | 0.02058 | -0.178 | 82.157
10 | 1.708 | 0.02145 | -0.179 | 79.614
10.5 | 1.718 | 0.02242 | -0.18 | 76.627
11 | 1.722 | 0.02339 | -0.18 | 73.623
11.5 | 1.721 | 0.0245 | -0.181 | 70.247
12 | 1.714 | 0.02557 | -0.181 | 67.033
12.5 | 1.702 | 0.02675 | -0.182 | 63.609
13 | 1.684 | 0.02825 | -0.182 | 59.612
13.5 | 1.662 | 0.02953 | -0.183 | 56.271
14 | 1.634 | 0.03102 | -0.183 | 52.683
14.5 | 1.596 | 0.03277 | -0.184 | 48.699
15 | 1.554 | 0.03437 | -0.184 | 45.211
15.5 | 1.508 | 0.03629 | -0.184 | 41.547
16 | 1.458 | 0.03888 | -0.184 | 37.501

## 60. Re 3M Mach 0.10 (2)
BIGFOIL.COM POLAR EXPORT
NACA66-717
NACA66-717 |  |  |  | Cl Max: | 1.721 | at alpha= | 20 | deg
XFOIL ncrit=9 |  |  |  | L/D Max: | 211.344 | at alpha= | 3.5 | deg
Re: | 3000000 |  |  | Cd Min: | 0.08496 | at alpha= | 20 | deg
Mach: | 0.1 |  |  | Cl=0 at alpha= | -5.4197 | deg
|  |  |  | @ Cl=0.1, Cd= | 0.0074544
|  |  |  | @ Cl=0.4, Cd= | 0.0057545
|  |  |  | @ Cl=0.6, Cd= | 0.0045261
alpha (deg) | Cl | Cd | Cm | Cl/Cd
-20 | -1.0384 | 0.05281 | -0.1377 | -19.6629
-19.5 | -1.0433 | 0.04226 | -0.1491 | -24.6876
-19 | -1.0138 | 0.03545 | -0.1598 | -28.598
-18.5 | -0.9816 | 0.03028 | -0.1678 | -32.4174
-18 | -0.9808 | 0.02592 | -0.168 | -37.8395
-17.5 | -0.9535 | 0.02425 | -0.1674 | -39.3196
-17 | -0.9269 | 0.0227 | -0.1663 | -40.8326
-16.5 | -0.8965 | 0.02145 | -0.1651 | -41.7949
-16 | -0.8653 | 0.02029 | -0.1638 | -42.6466
-15.5 | -0.8223 | 0.0198 | -0.1633 | -41.5303
-14.5 | -0.7476 | 0.0183 | -0.1611 | -40.8525
-13.5 | -0.6753 | 0.01674 | -0.1582 | -40.3405
-13 | -0.6376 | 0.01613 | -0.1566 | -39.5288
-12.5 | -0.6152 | 0.01456 | -0.1532 | -42.2527
-12 | -0.5812 | 0.01374 | -0.1508 | -42.2999
-11.5 | -0.5445 | 0.01306 | -0.1488 | -41.6922
-11 | -0.5061 | 0.01246 | -0.1468 | -40.618
-10.5 | -0.4645 | 0.01214 | -0.1451 | -38.2619
-10 | -0.4319 | 0.01149 | -0.1419 | -37.5892
-9.5 | -0.3965 | 0.01108 | -0.1389 | -35.7852
-9 | -0.3534 | 0.01063 | -0.1373 | -33.2455
-8.5 | -0.3074 | 0.01031 | -0.1362 | -29.8157
-8 | -0.2619 | 0.00982 | -0.1351 | -26.6701
-7.5 | -0.2163 | 0.0092 | -0.134 | -23.5109
-7 | -0.1657 | 0.00884 | -0.1337 | -18.7443
-6.5 | -0.1142 | 0.00851 | -0.1336 | -13.4195
-6 | -0.0619 | 0.00823 | -0.1335 | -7.5213
-5.5 | -0.0088 | 0.00799 | -0.1336 | -1.1014
-5 | 0.046 | 0.00779 | -0.1341 | 5.905
-4.5 | 0.1007 | 0.00745 | -0.1346 | 13.5168
-4 | 0.1571 | 0.00725 | -0.1353 | 21.669
-3.5 | 0.2139 | 0.00706 | -0.1362 | 30.2975
-3 | 0.2711 | 0.00687 | -0.1371 | 39.4614
-2.5 | 0.3285 | 0.00667 | -0.1381 | 49.2504
-2 | 0.3858 | 0.006 | -0.1396 | 64.3
-1.5 | 0.45 | 0.00489 | -0.1433 | 92.0245
-1 | 0.5156 | 0.00447 | -0.1464 | 115.3468
-0.5 | 0.5761 | 0.00451 | -0.1479 | 127.7384
0 | 0.6356 | 0.00455 | -0.1491 | 139.6923
0.5 | 0.695 | 0.00456 | -0.1503 | 152.4123
1 | 0.7532 | 0.00462 | -0.1513 | 163.0303
1.5 | 0.8118 | 0.0047 | -0.1524 | 172.7234
2 | 0.8706 | 0.0047 | -0.1535 | 185.234
2.5 | 0.9282 | 0.00474 | -0.1544 | 195.8228
3 | 0.9848 | 0.0048 | -0.155 | 205.1667
3.5 | 1.0377 | 0.00491 | -0.1549 | 211.3442
4 | 1.0599 | 0.00583 | -0.1484 | 181.801
4.5 | 1.0562 | 0.00712 | -0.1367 | 148.3427
5 | 1.0555 | 0.00856 | -0.1264 | 123.3061
5.5 | 1.0577 | 0.01021 | -0.1172 | 103.5945
6 | 1.0625 | 0.0121 | -0.1092 | 87.8099
6.5 | 1.0726 | 0.01404 | -0.1027 | 76.396
7 | 1.0873 | 0.01601 | -0.0972 | 67.9138
7.5 | 1.1066 | 0.01791 | -0.0926 | 61.7867
8 | 1.14 | 0.01917 | -0.0903 | 59.4679
8.5 | 1.1758 | 0.02033 | -0.0883 | 57.8357
9 | 1.2101 | 0.02164 | -0.0863 | 55.9196
9.5 | 1.2469 | 0.02283 | -0.0847 | 54.6167
10 | 1.2802 | 0.02427 | -0.0828 | 52.7482
11 | 1.3479 | 0.02723 | -0.0794 | 49.5006
11.5 | 1.3811 | 0.0288 | -0.0777 | 47.9549
12 | 1.4085 | 0.03085 | -0.0755 | 45.6564
12.5 | 1.4414 | 0.03255 | -0.0741 | 44.2826
13 | 1.4719 | 0.03445 | -0.0725 | 42.7257
13.5 | 1.5013 | 0.03653 | -0.071 | 41.0977
14 | 1.5292 | 0.03875 | -0.0694 | 39.4632
14.5 | 1.5496 | 0.0417 | -0.0673 | 37.1607
15 | 1.5767 | 0.04412 | -0.066 | 35.7366
15.5 | 1.6022 | 0.04678 | -0.0648 | 34.2497
16 | 1.6245 | 0.04979 | -0.0635 | 32.627
16.5 | 1.647 | 0.05285 | -0.0623 | 31.1637
17 | 1.6665 | 0.05633 | -0.0613 | 29.5846
17.5 | 1.6803 | 0.06051 | -0.0602 | 27.769
18 | 1.6887 | 0.0654 | -0.0591 | 25.8211
18.5 | 1.703 | 0.0697 | -0.0585 | 24.4333
19.5 | 1.7152 | 0.07911 | -0.0563 | 21.6812
20 | 1.721 | 0.08496 | -0.0567 | 20.2566

## 61. Re 3M Mach 0.25 (1)
BIGFOIL.COM POLAR EXPORT
NACA66-717
NACA66-717 |  |  |  | Cl Max: | 1.688 | at alpha= | 10 | deg
JavaFoil+Calcfoil stall+Eppler ext transition |  |  |  | L/D Max: | 262.772 | at alpha= | 4 | deg
Re: | 3000000 |  |  | Cd Min: | 0.00464 | at alpha= | -2 | deg
Mach: | 0.25 |  |  | Cl=0 at alpha= | -6.2131 | deg
|  |  |  | @ Cl=0.1, Cd= | 0.0080943
|  |  |  | @ Cl=0.4, Cd= | 0.0071845
|  |  |  | @ Cl=0.6, Cd= | 0.004659
alpha (deg) | Cl | Cd | Cm | Cl/Cd
-19 | -0.251 | 0.1763 | -0.054 | -1.424
-18.5 | -0.302 | 0.16566 | -0.054 | -1.82
-18 | -0.346 | 0.16079 | -0.054 | -2.152
-17.5 | -0.386 | 0.15119 | -0.056 | -2.553
-17 | -0.421 | 0.14201 | -0.056 | -2.968
-16.5 | -0.452 | 0.13385 | -0.057 | -3.38
-16 | -0.479 | 0.12539 | -0.058 | -3.818
-15.5 | -0.5 | 0.1167 | -0.059 | -4.282
-15 | -0.515 | 0.11138 | -0.06 | -4.625
-14.5 | -0.525 | 0.10341 | -0.062 | -5.077
-14 | -0.529 | 0.09729 | -0.063 | -5.435
-13.5 | -0.526 | 0.09147 | -0.064 | -5.753
-13 | -0.518 | 0.08576 | -0.066 | -6.04
-12.5 | -0.504 | 0.07981 | -0.068 | -6.313
-12 | -0.484 | 0.07445 | -0.07 | -6.507
-11.5 | -0.464 | 0.06412 | -0.082 | -7.234
-11 | -0.509 | 0.0137 | -0.131 | -37.181
-10.5 | -0.468 | 0.01271 | -0.133 | -36.795
-10 | -0.422 | 0.01188 | -0.134 | -35.544
-9.5 | -0.373 | 0.0113 | -0.136 | -33.027
-9 | -0.322 | 0.01076 | -0.138 | -29.894
-8.5 | -0.268 | 0.0102 | -0.139 | -26.242
-8 | -0.212 | 0.00979 | -0.141 | -21.627
-7.5 | -0.154 | 0.00942 | -0.142 | -16.367
-7 | -0.095 | 0.00903 | -0.144 | -10.542
-6.5 | -0.035 | 0.0087 | -0.145 | -4.023
-6 | 0.026 | 0.0084 | -0.147 | 3.116
-5.5 | 0.088 | 0.00814 | -0.148 | 10.821
-5 | 0.151 | 0.0079 | -0.15 | 19.061
-4.5 | 0.214 | 0.00769 | -0.151 | 27.774
-4 | 0.277 | 0.00749 | -0.153 | 36.959
-3.5 | 0.34 | 0.00733 | -0.154 | 46.421
-3 | 0.406 | 0.00717 | -0.156 | 56.548
-2.5 | 0.469 | 0.00706 | -0.157 | 66.417
-2 | 0.54 | 0.00464 | -0.161 | 116.288
-1.5 | 0.603 | 0.00466 | -0.162 | 129.422
-1 | 0.667 | 0.0047 | -0.164 | 142.105
-0.5 | 0.731 | 0.00476 | -0.165 | 153.517
0 | 0.796 | 0.00484 | -0.166 | 164.536
0.5 | 0.86 | 0.00493 | -0.167 | 174.551
1 | 0.924 | 0.00469 | -0.169 | 196.79
1.5 | 0.987 | 0.00474 | -0.17 | 208.169
2 | 1.05 | 0.00481 | -0.171 | 218.326
2.5 | 1.113 | 0.00489 | -0.172 | 227.588
3 | 1.166 | 0.00493 | -0.173 | 236.769
3.5 | 1.226 | 0.00509 | -0.174 | 240.876
4 | 1.283 | 0.00488 | -0.175 | 262.772
4.5 | 1.325 | 0.01425 | -0.174 | 92.981
5 | 1.377 | 0.01494 | -0.175 | 92.176
5.5 | 1.427 | 0.01561 | -0.176 | 91.406
6 | 1.474 | 0.01623 | -0.177 | 90.801
6.5 | 1.517 | 0.01694 | -0.178 | 89.602
7 | 1.557 | 0.01769 | -0.179 | 88.033
7.5 | 1.593 | 0.01836 | -0.18 | 86.781
8 | 1.624 | 0.0192 | -0.181 | 84.582
8.5 | 1.65 | 0.02008 | -0.181 | 82.181
9 | 1.67 | 0.02114 | -0.182 | 78.982
9.5 | 1.683 | 0.02289 | -0.183 | 73.548
10 | 1.688 | 0.02334 | -0.183 | 72.315
10.5 | 1.681 | 0.02442 | -0.184 | 68.808
11 | 1.664 | 0.02571 | -0.185 | 64.734
11.5 | 1.639 | 0.02682 | -0.185 | 61.113
12 | 1.604 | 0.02835 | -0.186 | 56.58
12.5 | 1.56 | 0.03006 | -0.186 | 51.912
13 | 1.507 | 0.03163 | -0.187 | 47.646
13.5 | 1.445 | 0.03377 | -0.187 | 42.789
14 | 1.373 | 0.03631 | -0.187 | 37.802
14.5 | 1.262 | 0.04465 | -0.183 | 28.255
15 | 1.014 | 0.11228 | -0.114 | 9.028

## 62. Re 3M Mach 0.25 (2)
BIGFOIL.COM POLAR EXPORT
NACA66-717
NACA66-717 |  |  |  | Cl Max: | 1.6509 | at alpha= | 19 | deg
XFOIL ncrit=9 |  |  |  | L/D Max: | 213.074 | at alpha= | 3.5 | deg
Re: | 3000000 |  |  | Cd Min: | 0.17225 | at alpha= | -20 | deg
Mach: | 0.25 |  |  | Cl=0 at alpha= | -5.4055 | deg
|  |  |  | @ Cl=0.1, Cd= | 0.0076088
|  |  |  | @ Cl=0.4, Cd= | 0.0061782
|  |  |  | @ Cl=0.6, Cd= | 0.0045955
alpha (deg) | Cl | Cd | Cm | Cl/Cd
-20 | -0.3396 | 0.17225 | -0.0949 | -1.9716
-18.5 | -0.7221 | 0.07346 | -0.1523 | -9.8298
-18 | -0.8072 | 0.05048 | -0.1731 | -15.9905
-17.5 | -0.818 | 0.04149 | -0.1807 | -19.7156
-17 | -0.8383 | 0.03408 | -0.1837 | -24.598
-16.5 | -0.849 | 0.02888 | -0.1832 | -29.3975
-16 | -0.8521 | 0.02494 | -0.1809 | -34.166
-15.5 | -0.8115 | 0.02387 | -0.1797 | -33.9966
-15 | -0.7882 | 0.02195 | -0.1773 | -35.9089
-14.5 | -0.7281 | 0.02213 | -0.1772 | -32.901
-14 | -0.6901 | 0.02118 | -0.1754 | -32.5826
-13.5 | -0.6579 | 0.01988 | -0.1732 | -33.0936
-13 | -0.6219 | 0.01893 | -0.1711 | -32.8526
-12.5 | -0.5911 | 0.01759 | -0.1684 | -33.6043
-11.5 | -0.5301 | 0.01501 | -0.1621 | -35.3165
-11 | -0.4927 | 0.01417 | -0.1595 | -34.7706
-10.5 | -0.4497 | 0.01378 | -0.1574 | -32.6343
-10 | -0.4126 | 0.01284 | -0.1546 | -32.134
-9.5 | -0.3749 | 0.0121 | -0.1517 | -30.9835
-9 | -0.3421 | 0.01145 | -0.1477 | -29.8777
-8.5 | -0.3053 | 0.01094 | -0.1443 | -27.9068
-8 | -0.2573 | 0.01053 | -0.143 | -24.4349
-7.5 | -0.2155 | 0.00975 | -0.1406 | -22.1026
-7 | -0.1683 | 0.0092 | -0.1392 | -18.2935
-6.5 | -0.1173 | 0.00882 | -0.1384 | -13.2993
-6 | -0.0649 | 0.00851 | -0.1378 | -7.6263
-5.5 | -0.0106 | 0.0082 | -0.1377 | -1.2927
-5 | 0.0455 | 0.00793 | -0.1379 | 5.7377
-4.5 | 0.1015 | 0.0076 | -0.1382 | 13.3553
-4 | 0.1591 | 0.00736 | -0.1388 | 21.6168
-3.5 | 0.2175 | 0.00719 | -0.1395 | 30.2503
-3 | 0.2759 | 0.00697 | -0.1403 | 39.5839
-2.5 | 0.3348 | 0.00681 | -0.1412 | 49.163
-2 | 0.3934 | 0.00629 | -0.1424 | 62.5437
-1.5 | 0.4589 | 0.00518 | -0.1461 | 88.5907
-1 | 0.5291 | 0.00457 | -0.1501 | 115.7768
-0.5 | 0.5916 | 0.00459 | -0.1516 | 128.8889
0 | 0.6531 | 0.00463 | -0.1528 | 141.0583
0.5 | 0.7141 | 0.00465 | -0.154 | 153.5699
1 | 0.7741 | 0.00473 | -0.155 | 163.6575
1.5 | 0.8349 | 0.00478 | -0.1561 | 174.6653
2 | 0.8956 | 0.00479 | -0.1572 | 186.9729
2.5 | 0.9544 | 0.00485 | -0.1579 | 196.7835
3 | 1.0128 | 0.0049 | -0.1584 | 206.6939
3.5 | 1.0675 | 0.00501 | -0.1582 | 213.0739
4 | 1.0802 | 0.00587 | -0.1491 | 184.0204
4.5 | 1.0732 | 0.0073 | -0.1366 | 147.0137
5 | 1.067 | 0.009 | -0.1251 | 118.5556
5.5 | 1.0642 | 0.011 | -0.1151 | 96.7455
6 | 1.0659 | 0.01323 | -0.1067 | 80.5669
6.5 | 1.0715 | 0.01559 | -0.0994 | 68.73
7 | 1.084 | 0.01789 | -0.0936 | 60.5925
7.5 | 1.1059 | 0.01988 | -0.0893 | 55.6288
8 | 1.1405 | 0.0213 | -0.0868 | 53.5446
8.5 | 1.1774 | 0.02264 | -0.0848 | 52.0053
9 | 1.214 | 0.02405 | -0.0827 | 50.4782
9.5 | 1.2503 | 0.02554 | -0.0808 | 48.9546
10 | 1.284 | 0.02724 | -0.0786 | 47.1366
10.5 | 1.3193 | 0.02889 | -0.0767 | 45.6663
11 | 1.3542 | 0.03063 | -0.0748 | 44.2116
11.5 | 1.3846 | 0.03276 | -0.0725 | 42.265
12 | 1.415 | 0.03494 | -0.0703 | 40.498
12.5 | 1.4474 | 0.03707 | -0.0685 | 39.045
13 | 1.4768 | 0.03951 | -0.0666 | 37.3779
13.5 | 1.5042 | 0.04217 | -0.0646 | 35.6699
14 | 1.5237 | 0.04564 | -0.0622 | 33.3852
15 | 1.5734 | 0.052 | -0.0589 | 30.2577
15.5 | 1.595 | 0.05564 | -0.0573 | 28.6664
16 | 1.6138 | 0.05975 | -0.056 | 27.0092
16.5 | 1.626 | 0.06466 | -0.0547 | 25.1469
17 | 1.6276 | 0.07106 | -0.0537 | 22.9046
17.5 | 1.6403 | 0.07643 | -0.0533 | 21.4615
18 | 1.6483 | 0.08252 | -0.0534 | 19.9746
18.5 | 1.6505 | 0.08963 | -0.0541 | 18.4146
19 | 1.6509 | 0.09715 | -0.0553 | 16.9933
19.5 | 1.6481 | 0.10528 | -0.0573 | 15.6544
20 | 1.6411 | 0.11407 | -0.0599 | 14.3868

## 63. Re 3M Mach 0.50 (1)
BIGFOIL.COM POLAR EXPORT
NACA66-717
NACA66-717 |  |  |  | Cl Max: | 1.592 | at alpha= | 6.5 | deg
JavaFoil+Calcfoil stall+Eppler ext transition |  |  |  | L/D Max: | 272.149 | at alpha= | 2.5 | deg
Re: | 3000000 |  |  | Cd Min: | 0.00456 | at alpha= | 2.5 | deg
Mach: | 0.5 |  |  | Cl=0 at alpha= | -6.2164 | deg
|  |  |  | @ Cl=0.1, Cd= | 0.0090152
|  |  |  | @ Cl=0.4, Cd= | 0.0079364
|  |  |  | @ Cl=0.6, Cd= | 0.0072677
alpha (deg) | Cl | Cd | Cm | Cl/Cd
-20 | -0.778 | 0.16943 | -0.068 | -4.593
-19.5 | -0.75 | 0.16394 | -0.068 | -4.574
-19 | -0.722 | 0.16067 | -0.068 | -4.492
-18.5 | -0.694 | 0.15455 | -0.069 | -4.491
-18 | -0.667 | 0.14939 | -0.071 | -4.465
-17.5 | -0.637 | 0.14367 | -0.068 | -4.436
-17 | -0.609 | 0.13857 | -0.067 | -4.393
-16.5 | -0.581 | 0.13222 | -0.068 | -4.394
-16 | -0.553 | 0.12816 | -0.069 | -4.315
-15.5 | -0.525 | 0.12516 | -0.07 | -4.194
-15 | -0.497 | 0.11942 | -0.071 | -4.161
-14.5 | -0.469 | 0.11878 | -0.071 | -3.945
-14 | -0.44 | 0.11098 | -0.067 | -3.961
-13.5 | -0.412 | 0.10768 | -0.068 | -3.823
-13 | -0.383 | 0.10047 | -0.069 | -3.817
-12.5 | -0.355 | 0.09743 | -0.07 | -3.647
-12 | -0.327 | 0.09647 | -0.071 | -3.391
-11.5 | -0.299 | 0.09332 | -0.072 | -3.204
-11 | -0.271 | 0.08917 | -0.073 | -3.037
-10.5 | -0.242 | 0.07719 | -0.07 | -3.137
-10 | -0.214 | 0.0718 | -0.073 | -2.982
-9.5 | -0.186 | 0.06469 | -0.074 | -2.874
-9 | -0.239 | 0.05711 | -0.074 | -4.184
-8.5 | -0.22 | 0.05189 | -0.081 | -4.23
-8 | -0.217 | 0.01176 | -0.156 | -18.441
-7.5 | -0.163 | 0.01098 | -0.158 | -14.801
-7 | -0.102 | 0.01041 | -0.16 | -9.806
-6.5 | -0.038 | 0.00988 | -0.161 | -3.842
-6 | 0.029 | 0.00939 | -0.163 | 3.048
-5.5 | 0.097 | 0.00903 | -0.165 | 10.727
-5 | 0.166 | 0.00869 | -0.166 | 19.126
-4.5 | 0.236 | 0.00843 | -0.168 | 28.03
-4 | 0.307 | 0.0082 | -0.17 | 37.391
-3.5 | 0.377 | 0.00799 | -0.171 | 47.273
-3 | 0.45 | 0.00782 | -0.173 | 57.621
-2.5 | 0.521 | 0.00763 | -0.175 | 68.233
-2 | 0.591 | 0.00754 | -0.176 | 78.468
-1.5 | 0.671 | 0.00512 | -0.18 | 131.036
-1 | 0.742 | 0.00517 | -0.182 | 143.543
-0.5 | 0.814 | 0.00495 | -0.183 | 164.475
0 | 0.889 | 0.00502 | -0.185 | 177.167
0.5 | 0.96 | 0.0051 | -0.186 | 188.07
1 | 1.031 | 0.00464 | -0.188 | 222.007
1.5 | 1.101 | 0.00478 | -0.189 | 230.32
2 | 1.171 | 0.00487 | -0.19 | 240.55
2.5 | 1.241 | 0.00456 | -0.192 | 272.149
3 | 1.296 | 0.00567 | -0.193 | 228.673
3.5 | 1.358 | 0.00595 | -0.194 | 228.44
4 | 1.4 | 0.01662 | -0.192 | 84.246
4.5 | 1.456 | 0.01766 | -0.193 | 82.46
5 | 1.506 | 0.01856 | -0.194 | 81.147
5.5 | 1.547 | 0.01952 | -0.195 | 79.266
6 | 1.578 | 0.02066 | -0.196 | 76.393
6.5 | 1.592 | 0.02181 | -0.197 | 73.024
7 | 1.581 | 0.02334 | -0.198 | 67.751
7.5 | 1.521 | 0.02533 | -0.199 | 60.055
8 | 1.293 | 0.02723 | -0.2 | 47.506
8.5 | 0.816 | 0.06284 | -0.088 | 12.981
9 | 0.844 | 0.06079 | -0.095 | 13.879
9.5 | 0.87 | 0.06745 | -0.093 | 12.901
10 | 0.897 | 0.07569 | -0.093 | 11.847
10.5 | 0.924 | 0.08636 | -0.096 | 10.698
11 | 0.951 | 0.0876 | -0.097 | 10.85
11.5 | 0.977 | 0.09373 | -0.098 | 10.423

## 64. Re 3M Mach 0.50 (2)
BIGFOIL.COM POLAR EXPORT
NACA66-717
NACA66-717 |  |  |  | Cl Max: | 1.3847 | at alpha= | 12 | deg
XFOIL ncrit=9 |  |  |  | L/D Max: | 209.534 | at alpha= | 3.5 | deg
Re: | 3000000 |  |  | Cd Min: | 0.20162 | at alpha= | -20 | deg
Mach: | 0.5 |  |  | Cl=0 at alpha= | -5.4942 | deg
|  |  |  | @ Cl=0.1, Cd= | 0.0085624
|  |  |  | @ Cl=0.4, Cd= | 0.0072591
|  |  |  | @ Cl=0.6, Cd= | 0.0049204
alpha (deg) | Cl | Cd | Cm | Cl/Cd
-20 | -0.2234 | 0.20162 | -0.1193 | -1.108
-19.5 | -0.2042 | 0.1921 | -0.1249 | -1.063
-19 | -0.1831 | 0.1844 | -0.1301 | -0.99295
-18 | -0.1478 | 0.16821 | -0.1393 | -0.87866
-17 | -0.1228 | 0.15096 | -0.1481 | -0.81346
-16.5 | -0.1058 | 0.14376 | -0.1522 | -0.73595
-16 | -0.0945 | 0.13579 | -0.1562 | -0.69593
-15.5 | -0.0812 | 0.1283 | -0.1602 | -0.63289
-15 | -0.0609 | 0.12256 | -0.1636 | -0.4969
-14.5 | -0.0508 | 0.11475 | -0.1674 | -0.4427
-14 | -0.0349 | 0.10853 | -0.1709 | -0.32157
-13.5 | -0.0127 | 0.10369 | -0.1738 | -0.12248
-13 | -0.0094 | 0.09528 | -0.1778 | -0.098657
-12.5 | -0.0102 | 0.08652 | -0.182 | -0.11789
-11.5 | -0.009 | 0.07108 | -0.1901 | -0.12662
-11 | -0.0122 | 0.06269 | -0.1948 | -0.19461
-10.5 | -0.0769 | 0.04384 | -0.2081 | -1.7541
-10 | -0.1093 | 0.03614 | -0.2097 | -3.0243
-9.5 | -0.1447 | 0.02983 | -0.2066 | -4.8508
-9 | -0.1713 | 0.02466 | -0.2005 | -6.9465
-8.5 | -0.1938 | 0.01993 | -0.1921 | -9.724
-8 | -0.1861 | 0.01651 | -0.1848 | -11.272
-7.5 | -0.1577 | 0.01409 | -0.1791 | -11.1923
-7 | -0.118 | 0.01209 | -0.1746 | -9.7601
-6.5 | -0.0817 | 0.01094 | -0.169 | -7.468
-6 | -0.0465 | 0.0102 | -0.1633 | -4.5588
-5.5 | -0.0006 | 0.00951 | -0.1595 | -0.063091
-5 | 0.0507 | 0.00896 | -0.1567 | 5.6585
-4.5 | 0.1065 | 0.00851 | -0.1548 | 12.5147
-4 | 0.166 | 0.0082 | -0.1538 | 20.2439
-3.5 | 0.2273 | 0.00785 | -0.1533 | 28.9554
-3 | 0.2922 | 0.00762 | -0.1535 | 38.3465
-2.5 | 0.3577 | 0.00738 | -0.154 | 48.4688
-2 | 0.4242 | 0.00719 | -0.1548 | 58.9986
-1.5 | 0.4915 | 0.00651 | -0.1566 | 75.4992
-1 | 0.5817 | 0.0049 | -0.1648 | 118.7143
-0.5 | 0.6536 | 0.00498 | -0.1666 | 131.245
0 | 0.7243 | 0.00507 | -0.1681 | 142.86
0.5 | 0.7924 | 0.00517 | -0.169 | 153.2689
1 | 0.8613 | 0.00524 | -0.1701 | 164.3702
1.5 | 0.9285 | 0.00527 | -0.1707 | 176.186
2 | 0.9948 | 0.00531 | -0.1709 | 187.3446
2.5 | 1.0588 | 0.00543 | -0.1706 | 194.9908
3 | 1.113 | 0.00542 | -0.168 | 205.3506
3.5 | 1.1692 | 0.00558 | -0.1657 | 209.5341
4 | 1.2004 | 0.00611 | -0.1585 | 196.4648
4.5 | 1.1525 | 0.00872 | -0.1378 | 132.1674
5 | 1.1187 | 0.01208 | -0.1218 | 92.6076
5.5 | 1.0995 | 0.0156 | -0.1096 | 70.4808
6 | 1.0921 | 0.01906 | -0.0999 | 57.298
6.5 | 1.0856 | 0.02284 | -0.0912 | 47.5306
7 | 1.085 | 0.02668 | -0.0837 | 40.6672
8 | 1.1553 | 0.03123 | -0.0771 | 36.9933
8.5 | 1.1937 | 0.03353 | -0.0741 | 35.601
9 | 1.235 | 0.03575 | -0.0714 | 34.5455
9.5 | 1.2704 | 0.0385 | -0.0682 | 32.9974
10 | 1.3036 | 0.04155 | -0.0649 | 31.3742
10.5 | 1.335 | 0.0449 | -0.0617 | 29.7327
11 | 1.3614 | 0.04889 | -0.0583 | 27.8462
11.5 | 1.3759 | 0.05405 | -0.0548 | 25.4561
12 | 1.3847 | 0.06007 | -0.0516 | 23.0514
13 | 1.3816 | 0.07528 | -0.0471 | 18.3528
13.5 | 1.371 | 0.08467 | -0.0466 | 16.1923
14 | 1.3529 | 0.09562 | -0.0482 | 14.1487
14.5 | 1.3263 | 0.10836 | -0.0522 | 12.2398
15 | 1.2912 | 0.12298 | -0.0589 | 10.4993
15.5 | 1.2603 | 0.13814 | -0.0678 | 9.1234
16 | 1.233 | 0.15368 | -0.0782 | 8.0232
16.5 | 1.2096 | 0.16937 | -0.0893 | 7.1418
17 | 1.1891 | 0.1854 | -0.1006 | 6.4137

## 65. Re 4M Mach 0.00 (1)
BIGFOIL.COM POLAR EXPORT
NACA66-717
NACA66-717 |  |  |  | Cl Max: | 1.732 | at alpha= | 11.5 | deg
JavaFoil+Calcfoil stall+Eppler ext transition |  |  |  | L/D Max: | 245.735 | at alpha= | 3 | deg
Re: | 4000000 |  |  | Cd Min: | 0.00426 | at alpha= | -2 | deg
Mach: | 0 |  |  | Cl=0 at alpha= | -6.2119 | deg
|  |  |  | @ Cl=0.1, Cd= | 0.0074187
|  |  |  | @ Cl=0.4, Cd= | 0.0066674
|  |  |  | @ Cl=0.6, Cd= | 0.0043023
alpha (deg) | Cl | Cd | Cm | Cl/Cd
-20 | -0.595 | 0.16816 | -0.053 | -3.535
-19.5 | -0.606 | 0.15804 | -0.054 | -3.832
-19 | -0.615 | 0.1511 | -0.055 | -4.073
-18.5 | -0.624 | 0.14543 | -0.056 | -4.289
-18 | -0.63 | 0.13788 | -0.057 | -4.572
-17.5 | -0.635 | 0.13112 | -0.058 | -4.843
-17 | -0.638 | 0.12589 | -0.059 | -5.065
-16.5 | -0.638 | 0.11707 | -0.06 | -5.448
-16 | -0.635 | 0.11048 | -0.061 | -5.748
-15.5 | -0.629 | 0.10734 | -0.062 | -5.861
-15 | -0.621 | 0.10043 | -0.063 | -6.179
-14.5 | -0.609 | 0.09516 | -0.064 | -6.395
-14 | -0.594 | 0.08956 | -0.067 | -6.63
-13.5 | -0.576 | 0.08398 | -0.069 | -6.853
-13 | -0.555 | 0.07731 | -0.073 | -7.182
-12.5 | -0.533 | 0.07012 | -0.079 | -7.596
-12 | -0.593 | 0.01323 | -0.124 | -44.833
-11.5 | -0.556 | 0.01237 | -0.126 | -44.957
-11 | -0.515 | 0.0117 | -0.128 | -44.012
-10.5 | -0.469 | 0.0111 | -0.129 | -42.218
-10 | -0.42 | 0.01054 | -0.131 | -39.867
-9.5 | -0.37 | 0.01009 | -0.132 | -36.627
-9 | -0.317 | 0.00962 | -0.134 | -32.99
-8.5 | -0.263 | 0.00923 | -0.135 | -28.526
-8 | -0.208 | 0.00889 | -0.137 | -23.349
-7.5 | -0.151 | 0.00854 | -0.138 | -17.666
-7 | -0.093 | 0.00825 | -0.14 | -11.265
-6.5 | -0.034 | 0.00793 | -0.141 | -4.303
-6 | 0.025 | 0.00771 | -0.143 | 3.306
-5.5 | 0.086 | 0.00746 | -0.144 | 11.489
-5 | 0.147 | 0.00728 | -0.146 | 20.141
-4.5 | 0.208 | 0.00711 | -0.147 | 29.225
-4 | 0.269 | 0.00696 | -0.149 | 38.665
-3.5 | 0.331 | 0.00681 | -0.15 | 48.593
-3 | 0.394 | 0.00668 | -0.151 | 58.995
-2.5 | 0.456 | 0.00655 | -0.153 | 69.523
-2 | 0.523 | 0.00426 | -0.156 | 122.699
-1.5 | 0.585 | 0.00429 | -0.157 | 136.413
-1 | 0.646 | 0.00434 | -0.158 | 148.847
-0.5 | 0.708 | 0.00439 | -0.16 | 161.259
0 | 0.771 | 0.00445 | -0.161 | 173.078
0.5 | 0.833 | 0.00454 | -0.162 | 183.517
1 | 0.894 | 0.00458 | -0.163 | 195.311
1.5 | 0.956 | 0.00464 | -0.164 | 205.777
2 | 1.017 | 0.00472 | -0.166 | 215.454
2.5 | 1.079 | 0.00481 | -0.167 | 224.077
3 | 1.131 | 0.0046 | -0.168 | 245.735
3.5 | 1.188 | 0.00552 | -0.169 | 215.031
4 | 1.243 | 0.00585 | -0.17 | 212.223
4.5 | 1.289 | 0.01287 | -0.169 | 100.199
5 | 1.341 | 0.01346 | -0.17 | 99.638
5.5 | 1.392 | 0.01399 | -0.171 | 99.446
6 | 1.439 | 0.01453 | -0.172 | 99.079
6.5 | 1.485 | 0.01509 | -0.173 | 98.385
7 | 1.528 | 0.01571 | -0.174 | 97.265
7.5 | 1.567 | 0.01632 | -0.175 | 96.052
8 | 1.604 | 0.01696 | -0.175 | 94.567
8.5 | 1.637 | 0.01762 | -0.176 | 92.907
9 | 1.667 | 0.01837 | -0.177 | 90.723
9.5 | 1.692 | 0.0192 | -0.178 | 88.14
10 | 1.711 | 0.02008 | -0.178 | 85.252
10.5 | 1.724 | 0.02098 | -0.179 | 82.175
11 | 1.731 | 0.02182 | -0.18 | 79.312
11.5 | 1.732 | 0.02288 | -0.18 | 75.727
12 | 1.729 | 0.02381 | -0.181 | 72.621
12.5 | 1.721 | 0.02483 | -0.182 | 69.315
13 | 1.707 | 0.0261 | -0.182 | 65.415
13.5 | 1.69 | 0.0274 | -0.183 | 61.675
14 | 1.667 | 0.02874 | -0.183 | 58
14.5 | 1.635 | 0.03008 | -0.183 | 54.344
15 | 1.598 | 0.03169 | -0.184 | 50.43
15.5 | 1.558 | 0.0332 | -0.184 | 46.941
16 | 1.516 | 0.0351 | -0.184 | 43.181
16.5 | 1.47 | 0.03716 | -0.184 | 39.562

## 66. Re 4M Mach 0.00 (2)
BIGFOIL.COM POLAR EXPORT
NACA66-717
NACA66-717 |  |  |  | Cl Max: | 1.7716 | at alpha= | 19 | deg
XFOIL ncrit=9 |  |  |  | L/D Max: | 224.761 | at alpha= | 3 | deg
Re: | 4000000 |  |  | Cd Min: | 0.06559 | at alpha= | 19 | deg
Mach: | 0 |  |  | Cl=0 at alpha= | -5.4342 | deg
|  |  |  | @ Cl=0.1, Cd= | 0.0069536
|  |  |  | @ Cl=0.4, Cd= | 0.0056809
|  |  |  | @ Cl=0.6, Cd= | 0.004055
alpha (deg) | Cl | Cd | Cm | Cl/Cd
-20 | -1.0947 | 0.04093 | -0.145 | -26.7457
-19 | -1.0285 | 0.03019 | -0.1624 | -34.0676
-18.5 | -1.0065 | 0.02678 | -0.1649 | -37.584
-18 | -1.0049 | 0.02324 | -0.1636 | -43.2401
-17.5 | -0.9902 | 0.021 | -0.1618 | -47.1524
-17 | -0.9641 | 0.01956 | -0.1604 | -49.2894
-16.5 | -0.9303 | 0.01864 | -0.1593 | -49.9088
-16 | -0.896 | 0.01774 | -0.1582 | -50.5073
-15.5 | -0.8648 | 0.0167 | -0.1565 | -51.7844
-15 | -0.8308 | 0.01585 | -0.155 | -52.4164
-14.5 | -0.7902 | 0.01533 | -0.1541 | -51.546
-14 | -0.7536 | 0.01464 | -0.1526 | -51.4754
-13.5 | -0.716 | 0.01402 | -0.1511 | -51.0699
-13 | -0.6779 | 0.01341 | -0.1496 | -50.5518
-12.5 | -0.6399 | 0.01286 | -0.1479 | -49.7589
-12 | -0.5967 | 0.01249 | -0.1468 | -47.7742
-11.5 | -0.5587 | 0.01197 | -0.1449 | -46.675
-11 | -0.5312 | 0.01104 | -0.1412 | -48.1159
-10.5 | -0.5022 | 0.01049 | -0.1372 | -47.8742
-10 | -0.4614 | 0.0101 | -0.1354 | -45.6832
-9.5 | -0.4159 | 0.00981 | -0.1343 | -42.3955
-9 | -0.368 | 0.00944 | -0.1337 | -38.9831
-8.5 | -0.319 | 0.00911 | -0.1333 | -35.0165
-8 | -0.2678 | 0.00888 | -0.1332 | -30.1577
-7.5 | -0.2173 | 0.00861 | -0.1329 | -25.2381
-7 | -0.1679 | 0.00824 | -0.1325 | -20.3762
-6.5 | -0.1163 | 0.00785 | -0.1325 | -14.8153
-6 | -0.0622 | 0.00757 | -0.1329 | -8.2166
-5.5 | -0.0073 | 0.00733 | -0.1335 | -0.99591
-5 | 0.0482 | 0.00713 | -0.1341 | 6.7602
-4.5 | 0.104 | 0.00694 | -0.1348 | 14.9856
-4 | 0.1597 | 0.00673 | -0.1355 | 23.7296
-3.5 | 0.2161 | 0.0066 | -0.1363 | 32.7424
-3 | 0.2727 | 0.00645 | -0.1372 | 42.2791
-2.5 | 0.3304 | 0.0063 | -0.1383 | 52.4444
-2 | 0.3884 | 0.00584 | -0.1397 | 66.5068
-1 | 0.5189 | 0.00405 | -0.147 | 128.1235
-0.5 | 0.5792 | 0.00403 | -0.1485 | 143.7221
0 | 0.6375 | 0.0041 | -0.1496 | 155.4878
0.5 | 0.6966 | 0.00416 | -0.1508 | 167.4519
1 | 0.7562 | 0.00417 | -0.1521 | 181.3429
1.5 | 0.8152 | 0.00419 | -0.1534 | 194.5585
2 | 0.872 | 0.00427 | -0.1542 | 204.2155
2.5 | 0.931 | 0.00429 | -0.1555 | 217.0163
3 | 0.9867 | 0.00439 | -0.156 | 224.7608
3.5 | 1.015 | 0.00531 | -0.1509 | 191.1488
4 | 1.0289 | 0.00636 | -0.1428 | 161.7767
4.5 | 1.0318 | 0.00757 | -0.1328 | 136.3012
5 | 1.0366 | 0.00893 | -0.1237 | 116.0806
6 | 1.0579 | 0.01204 | -0.1093 | 87.8654
7 | 1.0941 | 0.0154 | -0.099 | 71.0455
7.5 | 1.1244 | 0.01667 | -0.096 | 67.4505
8 | 1.1604 | 0.01772 | -0.094 | 65.4853
8.5 | 1.1961 | 0.01882 | -0.092 | 63.5547
9 | 1.2326 | 0.0199 | -0.0903 | 61.9397
9.5 | 1.268 | 0.02109 | -0.0885 | 60.1233
10 | 1.3022 | 0.02237 | -0.0866 | 58.2119
10.5 | 1.338 | 0.0236 | -0.0851 | 56.6949
11 | 1.3708 | 0.02506 | -0.0833 | 54.7007
11.5 | 1.4024 | 0.02663 | -0.0814 | 52.6624
12 | 1.436 | 0.02812 | -0.0799 | 51.0669
12.5 | 1.4678 | 0.02976 | -0.0783 | 49.3212
13 | 1.4988 | 0.03151 | -0.0767 | 47.5659
13.5 | 1.526 | 0.03358 | -0.0749 | 45.4437
14 | 1.5548 | 0.03559 | -0.0733 | 43.6864
14.5 | 1.583 | 0.03771 | -0.0719 | 41.9783
15 | 1.611 | 0.03986 | -0.0705 | 40.4165
15.5 | 1.6365 | 0.0423 | -0.0691 | 38.6879
16 | 1.6601 | 0.04498 | -0.0677 | 36.9075
16.5 | 1.6823 | 0.04784 | -0.0664 | 35.1651
17 | 1.6989 | 0.05134 | -0.0649 | 33.0912
17.5 | 1.7198 | 0.05451 | -0.0639 | 31.5502
18 | 1.7401 | 0.05781 | -0.0631 | 30.1003
18.5 | 1.7575 | 0.0615 | -0.0624 | 28.5772
19 | 1.7716 | 0.06559 | -0.0617 | 27.0102

## 67. Re 4M Mach 0.10 (1)
BIGFOIL.COM POLAR EXPORT
NACA66-717
NACA66-717 |  |  |  | Cl Max: | 1.725 | at alpha= | 11 | deg
JavaFoil+Calcfoil stall+Eppler ext transition |  |  |  | L/D Max: | 244.64 | at alpha= | 3 | deg
Re: | 4000000 |  |  | Cd Min: | 0.00428 | at alpha= | -1.5 | deg
Mach: | 0.1 |  |  | Cl=0 at alpha= | -6.2167 | deg
|  |  |  | @ Cl=0.1, Cd= | 0.0074664
|  |  |  | @ Cl=0.4, Cd= | 0.0066923
|  |  |  | @ Cl=0.6, Cd= | 0.0042924
alpha (deg) | Cl | Cd | Cm | Cl/Cd
-20 | -0.554 | 0.1693 | -0.053 | -3.273
-19.5 | -0.568 | 0.16311 | -0.054 | -3.484
-19 | -0.581 | 0.15481 | -0.055 | -3.755
-18.5 | -0.593 | 0.14887 | -0.055 | -3.981
-18 | -0.602 | 0.1413 | -0.056 | -4.264
-17.5 | -0.61 | 0.13339 | -0.057 | -4.575
-17 | -0.616 | 0.12628 | -0.058 | -4.876
-16.5 | -0.619 | 0.11839 | -0.06 | -5.229
-16 | -0.619 | 0.11396 | -0.06 | -5.429
-15.5 | -0.616 | 0.10625 | -0.062 | -5.798
-15 | -0.61 | 0.10085 | -0.064 | -6.048
-14.5 | -0.6 | 0.0966 | -0.064 | -6.208
-14 | -0.587 | 0.09076 | -0.066 | -6.464
-13.5 | -0.57 | 0.08506 | -0.068 | -6.704
-13 | -0.551 | 0.07884 | -0.072 | -6.987
-12.5 | -0.528 | 0.07238 | -0.076 | -7.302
-12 | -0.591 | 0.01342 | -0.125 | -44.065
-11.5 | -0.556 | 0.01254 | -0.127 | -44.295
-11 | -0.515 | 0.01183 | -0.128 | -43.545
-10.5 | -0.469 | 0.0112 | -0.13 | -41.871
-10 | -0.421 | 0.01064 | -0.131 | -39.58
-9.5 | -0.37 | 0.01017 | -0.133 | -36.413
-9 | -0.318 | 0.00968 | -0.135 | -32.875
-8.5 | -0.264 | 0.0093 | -0.136 | -28.375
-8 | -0.208 | 0.00898 | -0.138 | -23.215
-7.5 | -0.151 | 0.00858 | -0.139 | -17.642
-7 | -0.093 | 0.0083 | -0.141 | -11.243
-6.5 | -0.034 | 0.008 | -0.142 | -4.286
-6 | 0.026 | 0.00776 | -0.144 | 3.3
-5.5 | 0.086 | 0.00751 | -0.145 | 11.466
-5 | 0.147 | 0.00732 | -0.146 | 20.118
-4.5 | 0.209 | 0.00714 | -0.148 | 29.222
-4 | 0.27 | 0.00698 | -0.149 | 38.752
-3.5 | 0.332 | 0.00682 | -0.151 | 48.716
-3 | 0.396 | 0.0067 | -0.152 | 59.095
-2.5 | 0.458 | 0.00658 | -0.154 | 69.553
-2 | 0.525 | 0.0043 | -0.157 | 122.276
-1.5 | 0.587 | 0.00428 | -0.158 | 137.109
-1 | 0.65 | 0.00434 | -0.159 | 149.544
-0.5 | 0.712 | 0.00438 | -0.16 | 162.498
0 | 0.775 | 0.00446 | -0.162 | 173.592
0.5 | 0.837 | 0.0045 | -0.163 | 185.784
1 | 0.899 | 0.00457 | -0.164 | 196.691
1.5 | 0.961 | 0.00464 | -0.165 | 206.997
2 | 1.022 | 0.00471 | -0.166 | 216.876
2.5 | 1.084 | 0.00451 | -0.168 | 240.49
3 | 1.136 | 0.00464 | -0.169 | 244.64
3.5 | 1.193 | 0.0056 | -0.17 | 212.975
4 | 1.248 | 0.00715 | -0.17 | 174.691
4.5 | 1.295 | 0.01296 | -0.17 | 99.926
5 | 1.347 | 0.01356 | -0.171 | 99.366
5.5 | 1.397 | 0.01413 | -0.172 | 98.875
6 | 1.445 | 0.01467 | -0.173 | 98.499
6.5 | 1.49 | 0.01523 | -0.174 | 97.857
7 | 1.533 | 0.01587 | -0.175 | 96.597
7.5 | 1.572 | 0.01646 | -0.176 | 95.521
8 | 1.608 | 0.01716 | -0.176 | 93.733
8.5 | 1.64 | 0.01782 | -0.177 | 92.073
9 | 1.669 | 0.01869 | -0.178 | 89.271
9.5 | 1.693 | 0.01955 | -0.179 | 86.599
10 | 1.71 | 0.02032 | -0.179 | 84.164
10.5 | 1.72 | 0.02126 | -0.18 | 80.908
11 | 1.725 | 0.02217 | -0.181 | 77.779
11.5 | 1.723 | 0.02321 | -0.181 | 74.256
12 | 1.717 | 0.02419 | -0.182 | 70.973
12.5 | 1.705 | 0.02536 | -0.182 | 67.202
13 | 1.687 | 0.02675 | -0.183 | 63.05
13.5 | 1.665 | 0.02792 | -0.183 | 59.624
14 | 1.637 | 0.02938 | -0.184 | 55.726
14.5 | 1.599 | 0.03098 | -0.184 | 51.617
15 | 1.557 | 0.03243 | -0.184 | 48.012
15.5 | 1.511 | 0.03428 | -0.185 | 44.077
16 | 1.462 | 0.03663 | -0.185 | 39.899

## 68. Re 4M Mach 0.10 (2)
BIGFOIL.COM POLAR EXPORT
NACA66-717
NACA66-717 |  |  |  | Cl Max: | 1.7672 | at alpha= | 19 | deg
XFOIL ncrit=9 |  |  |  | L/D Max: | 224.943 | at alpha= | 3 | deg
Re: | 4000000 |  |  | Cd Min: | 0.06854 | at alpha= | 19 | deg
Mach: | 0.1 |  |  | Cl=0 at alpha= | -5.4309 | deg
|  |  |  | @ Cl=0.1, Cd= | 0.0069831
|  |  |  | @ Cl=0.4, Cd= | 0.0057455
|  |  |  | @ Cl=0.6, Cd= | 0.0040614
alpha (deg) | Cl | Cd | Cm | Cl/Cd
-20 | -1.0572 | 0.04732 | -0.1449 | -22.3415
-19 | -1.0109 | 0.03404 | -0.1632 | -29.6974
-18.5 | -0.9861 | 0.02973 | -0.168 | -33.1685
-18 | -0.982 | 0.02579 | -0.1679 | -38.0768
-17.5 | -0.9634 | 0.02353 | -0.1669 | -40.9435
-17 | -0.9493 | 0.0212 | -0.1649 | -44.7783
-16.5 | -0.9328 | 0.01918 | -0.1625 | -48.634
-16 | -0.8998 | 0.01815 | -0.1611 | -49.5758
-15.5 | -0.8655 | 0.01722 | -0.1597 | -50.2613
-15 | -0.8329 | 0.01623 | -0.1579 | -51.3185
-14.5 | -0.7914 | 0.01571 | -0.1569 | -50.3756
-14 | -0.7545 | 0.01499 | -0.1553 | -50.3336
-13.5 | -0.7163 | 0.01434 | -0.1538 | -49.9512
-13 | -0.6777 | 0.01371 | -0.1522 | -49.4311
-12.5 | -0.6398 | 0.01311 | -0.1503 | -48.8024
-12 | -0.5961 | 0.01273 | -0.1492 | -46.8264
-11.5 | -0.5578 | 0.01219 | -0.1472 | -45.7588
-11 | -0.5274 | 0.01131 | -0.1439 | -46.6313
-10.5 | -0.4969 | 0.01062 | -0.1402 | -46.7891
-10 | -0.4618 | 0.01023 | -0.1371 | -45.1417
-9.5 | -0.4164 | 0.00992 | -0.1359 | -41.9758
-9 | -0.3689 | 0.00953 | -0.1351 | -38.7093
-8.5 | -0.3201 | 0.00919 | -0.1345 | -34.8313
-8 | -0.269 | 0.00895 | -0.1343 | -30.0559
-7.5 | -0.2185 | 0.00867 | -0.1339 | -25.2018
-6.5 | -0.117 | 0.00789 | -0.1333 | -14.8289
-6 | -0.0628 | 0.0076 | -0.1337 | -8.2632
-5.5 | -0.0077 | 0.00736 | -0.1342 | -1.0462
-5 | 0.048 | 0.00715 | -0.1348 | 6.7133
-4.5 | 0.1041 | 0.00697 | -0.1355 | 14.9354
-4 | 0.16 | 0.00675 | -0.1361 | 23.7037
-3.5 | 0.2166 | 0.00662 | -0.1369 | 32.719
-3 | 0.2736 | 0.00648 | -0.1378 | 42.2222
-2.5 | 0.3317 | 0.00631 | -0.1389 | 52.5674
-2 | 0.39 | 0.00588 | -0.1403 | 66.3265
-1.5 | 0.4517 | 0.00505 | -0.143 | 89.4455
-1 | 0.5214 | 0.00406 | -0.1476 | 128.4236
-0.5 | 0.5821 | 0.00404 | -0.1492 | 144.0842
0 | 0.6407 | 0.00411 | -0.1502 | 155.8881
0.5 | 0.7002 | 0.00417 | -0.1515 | 167.9137
1 | 0.7602 | 0.00418 | -0.1528 | 181.866
1.5 | 0.8195 | 0.0042 | -0.1541 | 195.119
2 | 0.8766 | 0.00429 | -0.1549 | 204.3357
2.5 | 0.936 | 0.00431 | -0.1561 | 217.1694
3 | 0.992 | 0.00441 | -0.1567 | 224.9433
3.5 | 1.0204 | 0.0053 | -0.1515 | 192.5283
4 | 1.032 | 0.00636 | -0.1429 | 162.2642
4.5 | 1.0345 | 0.0076 | -0.1327 | 136.1184
5 | 1.0384 | 0.009 | -0.1234 | 115.3778
5.5 | 1.0483 | 0.01049 | -0.1158 | 99.9333
6 | 1.0582 | 0.01224 | -0.1088 | 86.4542
6.5 | 1.0746 | 0.01395 | -0.1032 | 77.0323
7 | 1.0931 | 0.01573 | -0.0982 | 69.4914
7.5 | 1.1248 | 0.01698 | -0.0954 | 66.2426
8 | 1.1605 | 0.01808 | -0.0933 | 64.1869
8.5 | 1.1963 | 0.01921 | -0.0913 | 62.2749
9 | 1.2335 | 0.0203 | -0.0896 | 60.7635
9.5 | 1.2679 | 0.02159 | -0.0876 | 58.7263
10 | 1.3037 | 0.02283 | -0.0859 | 57.1047
10.5 | 1.3384 | 0.02418 | -0.0841 | 55.3515
11 | 1.3724 | 0.02562 | -0.0824 | 53.5675
12 | 1.4381 | 0.02876 | -0.0789 | 50.0035
12.5 | 1.4692 | 0.03052 | -0.0772 | 48.1389
13 | 1.5002 | 0.03234 | -0.0755 | 46.3884
13.5 | 1.5264 | 0.03457 | -0.0735 | 44.1539
14 | 1.5557 | 0.03663 | -0.072 | 42.4707
14.5 | 1.5854 | 0.03871 | -0.0706 | 40.9558
15 | 1.6115 | 0.04111 | -0.069 | 39.1997
15.5 | 1.638 | 0.04357 | -0.0677 | 37.5947
16 | 1.6605 | 0.04645 | -0.0662 | 35.7481
16.5 | 1.6784 | 0.04986 | -0.0645 | 33.6623
17 | 1.6995 | 0.05305 | -0.0633 | 32.0358
17.5 | 1.7203 | 0.05636 | -0.0624 | 30.5234
18 | 1.7379 | 0.06011 | -0.0615 | 28.912
18.5 | 1.7538 | 0.06413 | -0.0607 | 27.3476
19 | 1.7672 | 0.06854 | -0.0601 | 25.7835

## 69. Re 4M Mach 0.25 (1)
BIGFOIL.COM POLAR EXPORT
NACA66-717
NACA66-717 |  |  |  | Cl Max: | 1.69 | at alpha= | 10 | deg
JavaFoil+Calcfoil stall+Eppler ext transition |  |  |  | L/D Max: | 246.021 | at alpha= | 3 | deg
Re: | 4000000 |  |  | Cd Min: | 0.00435 | at alpha= | -2 | deg
Mach: | 0.25 |  |  | Cl=0 at alpha= | -6.2131 | deg
|  |  |  | @ Cl=0.1, Cd= | 0.00765
|  |  |  | @ Cl=0.4, Cd= | 0.0068138
|  |  |  | @ Cl=0.6, Cd= | 0.0043969
alpha (deg) | Cl | Cd | Cm | Cl/Cd
-16.5 | -0.453 | 0.13129 | -0.057 | -3.447
-16 | -0.479 | 0.12365 | -0.058 | -3.872
-15.5 | -0.5 | 0.11665 | -0.06 | -4.285
-15 | -0.515 | 0.10892 | -0.061 | -4.731
-14.5 | -0.525 | 0.10223 | -0.063 | -5.137
-14 | -0.529 | 0.09549 | -0.064 | -5.538
-13.5 | -0.527 | 0.09091 | -0.065 | -5.792
-13 | -0.518 | 0.08428 | -0.067 | -6.148
-12.5 | -0.504 | 0.07922 | -0.069 | -6.363
-12 | -0.485 | 0.07294 | -0.073 | -6.653
-11.5 | -0.545 | 0.01403 | -0.129 | -38.832
-11 | -0.511 | 0.01274 | -0.131 | -40.123
-10.5 | -0.469 | 0.0119 | -0.133 | -39.416
-10 | -0.423 | 0.0112 | -0.135 | -37.783
-9.5 | -0.374 | 0.01067 | -0.136 | -35.031
-9 | -0.322 | 0.01015 | -0.138 | -31.74
-8.5 | -0.268 | 0.00966 | -0.14 | -27.752
-8 | -0.212 | 0.00926 | -0.141 | -22.905
-7.5 | -0.154 | 0.00889 | -0.143 | -17.383
-7 | -0.095 | 0.00854 | -0.144 | -11.161
-6.5 | -0.035 | 0.00823 | -0.146 | -4.26
-6 | 0.026 | 0.00793 | -0.147 | 3.303
-5.5 | 0.088 | 0.00769 | -0.149 | 11.468
-5 | 0.151 | 0.00748 | -0.15 | 20.167
-4.5 | 0.214 | 0.00729 | -0.152 | 29.349
-4 | 0.277 | 0.0071 | -0.153 | 39.042
-3.5 | 0.341 | 0.00695 | -0.155 | 49.029
-3 | 0.406 | 0.0068 | -0.156 | 59.709
-2.5 | 0.47 | 0.00668 | -0.158 | 70.256
-2 | 0.54 | 0.00435 | -0.161 | 123.949
-1.5 | 0.604 | 0.0044 | -0.162 | 137.275
-1 | 0.667 | 0.00442 | -0.164 | 151.014
-0.5 | 0.731 | 0.00447 | -0.165 | 163.513
0 | 0.796 | 0.00454 | -0.166 | 175.311
0.5 | 0.86 | 0.00463 | -0.167 | 185.756
1 | 0.924 | 0.00467 | -0.169 | 197.949
1.5 | 0.987 | 0.00476 | -0.17 | 207.207
2 | 1.051 | 0.0045 | -0.171 | 233.329
2.5 | 1.113 | 0.00459 | -0.172 | 242.296
3 | 1.167 | 0.00474 | -0.173 | 246.021
3.5 | 1.224 | 0.00544 | -0.174 | 225.077
4 | 1.279 | 0.00752 | -0.175 | 170.082
4.5 | 1.326 | 0.01355 | -0.175 | 97.899
5 | 1.379 | 0.01422 | -0.176 | 96.995
5.5 | 1.429 | 0.01486 | -0.176 | 96.134
6 | 1.476 | 0.01541 | -0.177 | 95.787
6.5 | 1.52 | 0.01607 | -0.178 | 94.571
7 | 1.559 | 0.01682 | -0.179 | 92.73
7.5 | 1.595 | 0.01743 | -0.18 | 91.535
8 | 1.626 | 0.01826 | -0.181 | 89.095
8.5 | 1.652 | 0.01908 | -0.182 | 86.576
9 | 1.672 | 0.02005 | -0.182 | 83.386
9.5 | 1.686 | 0.02177 | -0.183 | 77.448
10 | 1.69 | 0.02217 | -0.184 | 76.263
10.5 | 1.683 | 0.02316 | -0.184 | 72.658
11 | 1.667 | 0.0244 | -0.185 | 68.305
11.5 | 1.642 | 0.02544 | -0.186 | 64.543
12 | 1.607 | 0.02687 | -0.186 | 59.815
12.5 | 1.563 | 0.02842 | -0.187 | 54.983
13 | 1.51 | 0.02998 | -0.187 | 50.373
13.5 | 1.448 | 0.03196 | -0.187 | 45.306
14 | 1.377 | 0.0343 | -0.188 | 40.14
14.5 | 1.283 | 0.03832 | -0.187 | 33.49
15 | 1.167 | 0.04744 | -0.182 | 24.592

## 70. Re 4M Mach 0.25 (2)
BIGFOIL.COM POLAR EXPORT
NACA66-717
NACA66-717 |  |  |  | Cl Max: | 1.7173 | at alpha= | 18.5 | deg
XFOIL ncrit=9 |  |  |  | L/D Max: | 227.902 | at alpha= | 3 | deg
Re: | 4000000 |  |  | Cd Min: | 0.16901 | at alpha= | -20 | deg
Mach: | 0.25 |  |  | Cl=0 at alpha= | -5.4118 | deg
|  |  |  | @ Cl=0.1, Cd= | 0.0071223
|  |  |  | @ Cl=0.4, Cd= | 0.0060333
|  |  |  | @ Cl=0.6, Cd= | 0.0041138
alpha (deg) | Cl | Cd | Cm | Cl/Cd
-20 | -0.3421 | 0.16901 | -0.0979 | -2.0241
-19 | -0.4203 | 0.12734 | -0.1237 | -3.3006
-18.5 | -0.7207 | 0.07403 | -0.1513 | -9.7352
-18 | -0.8132 | 0.05004 | -0.1728 | -16.251
-17.5 | -0.8233 | 0.04104 | -0.1806 | -20.0609
-17 | -0.8463 | 0.03331 | -0.1838 | -25.4068
-16.5 | -0.8477 | 0.02876 | -0.1835 | -29.475
-16 | -0.8539 | 0.02458 | -0.1812 | -34.7396
-14.5 | -0.7934 | 0.01822 | -0.1729 | -43.5456
-13.5 | -0.7131 | 0.01652 | -0.1689 | -43.1659
-13 | -0.6715 | 0.01584 | -0.1668 | -42.3927
-12.5 | -0.6349 | 0.01487 | -0.1643 | -42.6967
-12 | -0.5885 | 0.01447 | -0.1627 | -40.6704
-11.5 | -0.5501 | 0.01372 | -0.1601 | -40.0948
-11 | -0.5087 | 0.01303 | -0.1579 | -39.0407
-10.5 | -0.48 | 0.01182 | -0.1538 | -40.6091
-10 | -0.4449 | 0.01111 | -0.1503 | -40.045
-9.5 | -0.4078 | 0.01062 | -0.1469 | -38.3992
-9 | -0.3691 | 0.01016 | -0.1437 | -36.3287
-8.5 | -0.323 | 0.0097 | -0.1419 | -33.299
-8 | -0.2734 | 0.00938 | -0.1407 | -29.1471
-7 | -0.1709 | 0.00869 | -0.139 | -19.6663
-6.5 | -0.1197 | 0.00819 | -0.1383 | -14.6154
-6 | -0.0659 | 0.0078 | -0.138 | -8.4487
-5.5 | -0.01 | 0.00752 | -0.1382 | -1.3298
-5 | 0.0467 | 0.00729 | -0.1385 | 6.406
-4.5 | 0.1039 | 0.00711 | -0.1389 | 14.6132
-4 | 0.161 | 0.00689 | -0.1393 | 23.3672
-3.5 | 0.2192 | 0.00674 | -0.1401 | 32.5223
-3 | 0.2789 | 0.00657 | -0.1411 | 42.4505
-2.5 | 0.3388 | 0.0064 | -0.1422 | 52.9375
-2 | 0.3987 | 0.00605 | -0.1434 | 65.9008
-1.5 | 0.4616 | 0.00524 | -0.146 | 88.0916
-1 | 0.5351 | 0.00412 | -0.1513 | 129.8786
-0.5 | 0.5977 | 0.00411 | -0.1529 | 145.4258
0 | 0.658 | 0.00421 | -0.154 | 156.2945
0.5 | 0.7199 | 0.00424 | -0.1553 | 169.7877
1 | 0.7817 | 0.00426 | -0.1566 | 183.4977
1.5 | 0.8428 | 0.00429 | -0.1579 | 196.4569
2 | 0.9017 | 0.00438 | -0.1586 | 205.8676
2.5 | 0.9632 | 0.00439 | -0.1598 | 219.4077
3 | 1.021 | 0.00448 | -0.1603 | 227.9018
3.5 | 1.0516 | 0.00523 | -0.155 | 201.0707
4 | 1.0501 | 0.00645 | -0.1432 | 162.8062
4.5 | 1.0475 | 0.00787 | -0.1319 | 133.1004
5.5 | 1.0521 | 0.01139 | -0.1134 | 92.3705
6 | 1.0593 | 0.01346 | -0.1059 | 78.6999
6.5 | 1.0728 | 0.01551 | -0.0998 | 69.1683
7 | 1.091 | 0.01752 | -0.0947 | 62.2717
7.5 | 1.1242 | 0.01891 | -0.0919 | 59.45
8.5 | 1.1993 | 0.02139 | -0.0877 | 56.0683
9 | 1.2367 | 0.02272 | -0.0857 | 54.4322
9.5 | 1.2726 | 0.02418 | -0.0836 | 52.6303
10 | 1.309 | 0.02566 | -0.0816 | 51.0133
10.5 | 1.3451 | 0.02722 | -0.0796 | 49.4159
11 | 1.3769 | 0.02912 | -0.0773 | 47.2837
11.5 | 1.4123 | 0.03082 | -0.0754 | 45.8241
12 | 1.4454 | 0.03277 | -0.0734 | 44.1074
12.5 | 1.4768 | 0.03489 | -0.0714 | 42.3273
13.5 | 1.5335 | 0.03987 | -0.0671 | 38.4625
14 | 1.5627 | 0.04238 | -0.0652 | 36.8735
14.5 | 1.59 | 0.04518 | -0.0634 | 35.1926
15 | 1.6142 | 0.04835 | -0.0615 | 33.3857
15.5 | 1.6324 | 0.05216 | -0.0595 | 31.296
16 | 1.6505 | 0.05617 | -0.0578 | 29.384
16.5 | 1.6706 | 0.06014 | -0.0564 | 27.7785
17 | 1.6874 | 0.06458 | -0.0553 | 26.1288
17.5 | 1.7017 | 0.06948 | -0.0544 | 24.4919
18 | 1.7116 | 0.07508 | -0.0539 | 22.797
18.5 | 1.7173 | 0.08139 | -0.0538 | 21.0996
19 | 1.7111 | 0.08948 | -0.0545 | 19.1227
19.5 | 1.7084 | 0.09738 | -0.0558 | 17.5436
20 | 1.7052 | 0.10555 | -0.0577 | 16.1554

## 71. Re 4M Mach 0.50 (1)
BIGFOIL.COM POLAR EXPORT
NACA66-717
NACA66-717 |  |  |  | Cl Max: | 1.595 | at alpha= | 6.5 | deg
JavaFoil+Calcfoil stall+Eppler ext transition |  |  |  | L/D Max: | 285.453 | at alpha= | 3 | deg
Re: | 4000000 |  |  | Cd Min: | 0.00452 | at alpha= | 0 | deg
Mach: | 0.5 |  |  | Cl=0 at alpha= | -6.2164 | deg
|  |  |  | @ Cl=0.1, Cd= | 0.0085078
|  |  |  | @ Cl=0.4, Cd= | 0.0075218
|  |  |  | @ Cl=0.6, Cd= | 0.006902
alpha (deg) | Cl | Cd | Cm | Cl/Cd
-20 | -0.779 | 0.16445 | -0.069 | -4.737
-19.5 | -0.75 | 0.15915 | -0.068 | -4.714
-19 | -0.722 | 0.15533 | -0.068 | -4.649
-18.5 | -0.694 | 0.14948 | -0.069 | -4.645
-18 | -0.667 | 0.14612 | -0.071 | -4.566
-17.5 | -0.638 | 0.14011 | -0.07 | -4.555
-17 | -0.609 | 0.13485 | -0.068 | -4.517
-16.5 | -0.581 | 0.12737 | -0.069 | -4.563
-16 | -0.553 | 0.12338 | -0.07 | -4.483
-15.5 | -0.525 | 0.12241 | -0.071 | -4.29
-15 | -0.497 | 0.11506 | -0.071 | -4.32
-14.5 | -0.469 | 0.11499 | -0.072 | -4.077
-14 | -0.44 | 0.10561 | -0.069 | -4.166
-13.5 | -0.412 | 0.09607 | -0.071 | -4.289
-13 | -0.384 | 0.08782 | -0.072 | -4.372
-12.5 | -0.356 | 0.08118 | -0.073 | -4.383
-12 | -0.328 | 0.07626 | -0.074 | -4.297
-11.5 | -0.299 | 0.07141 | -0.075 | -4.194
-11 | -0.271 | 0.06685 | -0.077 | -4.058
-10.5 | -0.242 | 0.07579 | -0.071 | -3.196
-10 | -0.214 | 0.07064 | -0.073 | -3.032
-9.5 | -0.186 | 0.0635 | -0.074 | -2.928
-9 | -0.239 | 0.05645 | -0.076 | -4.236
-8.5 | -0.22 | 0.05079 | -0.084 | -4.329
-8 | -0.217 | 0.01107 | -0.156 | -19.649
-7.5 | -0.163 | 0.0104 | -0.158 | -15.648
-7 | -0.102 | 0.00986 | -0.16 | -10.375
-6.5 | -0.038 | 0.00935 | -0.162 | -4.067
-6 | 0.029 | 0.00888 | -0.163 | 3.225
-5.5 | 0.097 | 0.00852 | -0.165 | 11.385
-5 | 0.166 | 0.00824 | -0.167 | 20.197
-4.5 | 0.237 | 0.008 | -0.168 | 29.579
-4 | 0.307 | 0.00777 | -0.17 | 39.551
-3.5 | 0.378 | 0.00757 | -0.172 | 49.928
-3 | 0.451 | 0.00741 | -0.173 | 60.894
-2.5 | 0.522 | 0.00723 | -0.175 | 72.11
-2 | 0.592 | 0.00714 | -0.177 | 82.986
-1.5 | 0.672 | 0.00476 | -0.181 | 141.16
-1 | 0.744 | 0.00483 | -0.182 | 154.035
-0.5 | 0.816 | 0.00471 | -0.184 | 173.116
0 | 0.889 | 0.00452 | -0.185 | 196.657
0.5 | 0.96 | 0.00467 | -0.187 | 205.799
1 | 1.031 | 0.00473 | -0.188 | 218.1
1.5 | 1.102 | 0.00483 | -0.189 | 228.325
2 | 1.172 | 0.00452 | -0.191 | 259.281
2.5 | 1.242 | 0.00474 | -0.192 | 261.837
3 | 1.297 | 0.00454 | -0.193 | 285.453
3.5 | 1.352 | 0.00823 | -0.193 | 164.353
4 | 1.402 | 0.01586 | -0.193 | 88.365
4.5 | 1.458 | 0.01682 | -0.194 | 86.703
5 | 1.508 | 0.01767 | -0.195 | 85.352
5.5 | 1.549 | 0.01856 | -0.196 | 83.451
6 | 1.58 | 0.01962 | -0.197 | 80.516
6.5 | 1.595 | 0.02073 | -0.198 | 76.913
7 | 1.583 | 0.02215 | -0.199 | 71.491
7.5 | 1.524 | 0.02407 | -0.199 | 63.301
8 | 1.295 | 0.026 | -0.2 | 49.818
8.5 | 0.817 | 0.06128 | -0.093 | 13.326
9 | 1.018 | 0.02819 | -0.202 | 36.118
9.5 | 1.047 | 0.02984 | -0.202 | 35.099
10 | 0.898 | 0.07314 | -0.098 | 12.273
10.5 | 0.924 | 0.08302 | -0.098 | 11.132
11 | 0.953 | 0.07517 | -0.107 | 12.68
11.5 | 0.978 | 0.08444 | -0.103 | 11.585

## 72. Re 4M Mach 0.50 (2)
BIGFOIL.COM POLAR EXPORT
NACA66-717
NACA66-717 |  |  |  | Cl Max: | 1.4254 | at alpha= | 12.5 | deg
XFOIL ncrit=9 |  |  |  | L/D Max: | 229.261 | at alpha= | 3.5 | deg
Re: | 4000000 |  |  | Cd Min: | 0.20048 | at alpha= | -20 | deg
Mach: | 0.5 |  |  | Cl=0 at alpha= | -5.3839 | deg
|  |  |  | @ Cl=0.1, Cd= | 0.0078439
|  |  |  | @ Cl=0.4, Cd= | 0.0067287
|  |  |  | @ Cl=0.6, Cd= | 0.004933
alpha (deg) | Cl | Cd | Cm | Cl/Cd
-20 | -0.2298 | 0.20048 | -0.1183 | -1.1462
-19.5 | -0.2055 | 0.19267 | -0.1242 | -1.0666
-19 | -0.1869 | 0.18375 | -0.1295 | -1.0171
-18.5 | -0.1724 | 0.17418 | -0.1347 | -0.98978
-18 | -0.1604 | 0.16494 | -0.1395 | -0.97247
-17.5 | -0.1465 | 0.15664 | -0.1441 | -0.93527
-17 | -0.1368 | 0.14761 | -0.1489 | -0.92677
-16.5 | -0.1171 | 0.14104 | -0.1529 | -0.83026
-16 | -0.1017 | 0.13398 | -0.1569 | -0.75907
-15.5 | -0.0808 | 0.12805 | -0.1606 | -0.631
-15 | -0.0699 | 0.1204 | -0.1645 | -0.58056
-14.5 | -0.0496 | 0.11475 | -0.1679 | -0.43224
-14 | -0.0516 | 0.10501 | -0.1724 | -0.49138
-13.5 | -0.0305 | 0.09993 | -0.1755 | -0.30521
-13 | -0.0156 | 0.09381 | -0.1789 | -0.16629
-12.5 | -0.0144 | 0.0856 | -0.183 | -0.16822
-12 | -0.0228 | 0.07611 | -0.1878 | -0.29957
-11.5 | -0.0446 | 0.0651 | -0.1937 | -0.6851
-11 | -0.1054 | 0.04617 | -0.2073 | -2.2829
-10.5 | -0.1516 | 0.03602 | -0.2119 | -4.2088
-10 | -0.1746 | 0.03037 | -0.2103 | -5.7491
-9.5 | -0.1991 | 0.02547 | -0.2052 | -7.817
-9 | -0.2128 | 0.02166 | -0.1983 | -9.8246
-8.5 | -0.2225 | 0.01765 | -0.1901 | -12.6062
-8 | -0.2028 | 0.01495 | -0.1837 | -13.5652
-7.5 | -0.1675 | 0.01247 | -0.1787 | -13.4322
-7 | -0.1278 | 0.01108 | -0.1737 | -11.5343
-6.5 | -0.0992 | 0.01016 | -0.1666 | -9.7638
-6 | -0.0562 | 0.00948 | -0.1621 | -5.9283
-5.5 | -0.0131 | 0.0087 | -0.1578 | -1.5057
-5 | 0.0433 | 0.0082 | -0.1558 | 5.2805
-4.5 | 0.1038 | 0.00782 | -0.1547 | 13.2737
-4 | 0.1665 | 0.00751 | -0.1542 | 22.1704
-3.5 | 0.2307 | 0.00725 | -0.1542 | 31.8207
-3 | 0.2957 | 0.007 | -0.1545 | 42.2429
-2.5 | 0.362 | 0.00682 | -0.155 | 53.0792
-2 | 0.4286 | 0.00666 | -0.1558 | 64.3544
-1.5 | 0.4955 | 0.0063 | -0.157 | 78.6508
-1 | 0.5751 | 0.0051 | -0.1624 | 112.7647
-0.5 | 0.6601 | 0.00453 | -0.168 | 145.7174
0 | 0.7306 | 0.00459 | -0.1694 | 159.1721
0.5 | 0.8001 | 0.00462 | -0.1706 | 173.1818
1 | 0.8688 | 0.00467 | -0.1716 | 186.0385
1.5 | 0.9348 | 0.00476 | -0.1719 | 196.3866
2 | 1.0029 | 0.00482 | -0.1726 | 208.0705
2.5 | 1.0667 | 0.00482 | -0.1721 | 221.3071
3 | 1.1247 | 0.00492 | -0.1704 | 228.5976
3.5 | 1.1784 | 0.00514 | -0.1676 | 229.2607
4 | 1.1514 | 0.0069 | -0.1496 | 166.8696
4.5 | 1.1197 | 0.00959 | -0.1327 | 116.757
5 | 1.0975 | 0.01279 | -0.119 | 85.8092
5.5 | 1.0848 | 0.01614 | -0.1079 | 67.2119
6 | 1.0833 | 0.0194 | -0.0991 | 55.8402
6.5 | 1.08 | 0.02308 | -0.0908 | 46.7938
7 | 1.0944 | 0.02619 | -0.085 | 41.7869
7.5 | 1.1359 | 0.02805 | -0.0822 | 40.4955
8 | 1.1767 | 0.03005 | -0.0794 | 39.1581
8.5 | 1.2197 | 0.03201 | -0.0767 | 38.1037
9 | 1.2581 | 0.03439 | -0.0735 | 36.5833
9.5 | 1.2977 | 0.0368 | -0.0706 | 35.2636
10 | 1.3358 | 0.03948 | -0.0674 | 33.8349
10.5 | 1.366 | 0.04286 | -0.0639 | 31.8712
11 | 1.3933 | 0.04665 | -0.0602 | 29.8671
11.5 | 1.4124 | 0.05134 | -0.0565 | 27.5107
12 | 1.4227 | 0.05707 | -0.0529 | 24.929
12.5 | 1.4254 | 0.06389 | -0.0498 | 22.3102
13 | 1.4215 | 0.07177 | -0.0476 | 19.8063
13.5 | 1.401 | 0.08185 | -0.0466 | 17.1167
14 | 1.3734 | 0.09361 | -0.0478 | 14.6715
14.5 | 1.3435 | 0.10664 | -0.0517 | 12.5985
15 | 1.3133 | 0.12061 | -0.058 | 10.8888
15.5 | 1.2859 | 0.13503 | -0.0661 | 9.5231
16 | 1.2624 | 0.14968 | -0.0756 | 8.434
16.5 | 1.2415 | 0.16445 | -0.0858 | 7.5494
17 | 1.2247 | 0.1794 | -0.0965 | 6.8266
17.5 | 1.209 | 0.19462 | -0.1072 | 6.2121

## 73. Re 5M Mach 0.00 (1)
BIGFOIL.COM POLAR EXPORT
NACA66-717
NACA66-717 |  |  |  | Cl Max: | 1.735 | at alpha= | 11.5 | deg
JavaFoil+Calcfoil stall+Eppler ext transition |  |  |  | L/D Max: | 228.703 | at alpha= | 2.5 | deg
Re: | 5000000 |  |  | Cd Min: | 0.00411 | at alpha= | -2 | deg
Mach: | 0 |  |  | Cl=0 at alpha= | -6.2167 | deg
|  |  |  | @ Cl=0.1, Cd= | 0.007141
|  |  |  | @ Cl=0.4, Cd= | 0.0064084
|  |  |  | @ Cl=0.6, Cd= | 0.0041397
alpha (deg) | Cl | Cd | Cm | Cl/Cd
-20 | -0.595 | 0.16363 | -0.054 | -3.634
-19.5 | -0.606 | 0.15669 | -0.055 | -3.866
-19 | -0.616 | 0.14987 | -0.056 | -4.108
-18.5 | -0.624 | 0.14418 | -0.057 | -4.329
-18 | -0.631 | 0.13654 | -0.057 | -4.619
-17.5 | -0.635 | 0.12977 | -0.058 | -4.896
-17 | -0.638 | 0.1227 | -0.059 | -5.198
-16.5 | -0.638 | 0.11632 | -0.06 | -5.482
-16 | -0.636 | 0.1096 | -0.063 | -5.801
-15.5 | -0.629 | 0.1052 | -0.062 | -5.981
-15 | -0.621 | 0.09882 | -0.064 | -6.285
-14.5 | -0.609 | 0.09434 | -0.065 | -6.456
-14 | -0.594 | 0.08855 | -0.067 | -6.709
-13.5 | -0.577 | 0.08222 | -0.071 | -7.014
-13 | -0.557 | 0.07514 | -0.076 | -7.413
-12.5 | -0.537 | 0.06604 | -0.084 | -8.124
-12 | -0.594 | 0.01258 | -0.125 | -47.21
-11.5 | -0.557 | 0.0118 | -0.126 | -47.199
-11 | -0.516 | 0.01118 | -0.128 | -46.136
-10.5 | -0.469 | 0.01061 | -0.129 | -44.251
-10 | -0.421 | 0.01008 | -0.131 | -41.741
-9.5 | -0.37 | 0.00965 | -0.133 | -38.362
-9 | -0.318 | 0.00922 | -0.134 | -34.464
-8.5 | -0.264 | 0.00884 | -0.136 | -29.796
-8 | -0.208 | 0.00852 | -0.137 | -24.388
-7.5 | -0.151 | 0.00816 | -0.139 | -18.507
-7 | -0.093 | 0.00792 | -0.14 | -11.756
-6.5 | -0.034 | 0.00762 | -0.142 | -4.486
-6 | 0.026 | 0.00741 | -0.143 | 3.445
-5.5 | 0.086 | 0.00718 | -0.144 | 11.959
-5 | 0.147 | 0.00701 | -0.146 | 20.938
-4.5 | 0.208 | 0.00684 | -0.147 | 30.398
-4 | 0.269 | 0.00669 | -0.149 | 40.299
-3.5 | 0.331 | 0.00654 | -0.15 | 50.647
-3 | 0.394 | 0.00642 | -0.152 | 61.41
-2.5 | 0.456 | 0.0063 | -0.153 | 72.354
-2 | 0.523 | 0.00411 | -0.156 | 127.158
-1.5 | 0.585 | 0.00413 | -0.157 | 141.412
-1 | 0.647 | 0.00417 | -0.158 | 154.906
-0.5 | 0.708 | 0.00418 | -0.16 | 169.345
0 | 0.771 | 0.00425 | -0.161 | 181.54
0.5 | 0.833 | 0.00431 | -0.162 | 193.361
1 | 0.894 | 0.00436 | -0.163 | 205.201
1.5 | 0.956 | 0.00441 | -0.164 | 216.668
2 | 1.017 | 0.00458 | -0.166 | 221.974
2.5 | 1.079 | 0.00472 | -0.167 | 228.703
3 | 1.13 | 0.00561 | -0.168 | 201.418
3.5 | 1.187 | 0.00622 | -0.169 | 190.673
4 | 1.241 | 0.00774 | -0.169 | 160.331
4.5 | 1.29 | 0.01239 | -0.17 | 104.142
5 | 1.343 | 0.01297 | -0.171 | 103.547
5.5 | 1.393 | 0.01347 | -0.171 | 103.403
6 | 1.441 | 0.01398 | -0.172 | 103.084
6.5 | 1.486 | 0.01452 | -0.173 | 102.389
7 | 1.529 | 0.0151 | -0.174 | 101.257
7.5 | 1.569 | 0.01568 | -0.175 | 100.07
8 | 1.606 | 0.01629 | -0.176 | 98.548
8.5 | 1.639 | 0.01695 | -0.176 | 96.707
9 | 1.669 | 0.01763 | -0.177 | 94.616
9.5 | 1.694 | 0.01847 | -0.178 | 91.756
10 | 1.713 | 0.01925 | -0.179 | 89.016
10.5 | 1.726 | 0.02012 | -0.179 | 85.766
11 | 1.733 | 0.02096 | -0.18 | 82.682
11.5 | 1.735 | 0.02195 | -0.181 | 79.009
12 | 1.731 | 0.02284 | -0.181 | 75.789
12.5 | 1.723 | 0.02385 | -0.182 | 72.25
13 | 1.71 | 0.02504 | -0.182 | 68.274
13.5 | 1.692 | 0.02627 | -0.183 | 64.416
14 | 1.669 | 0.02753 | -0.183 | 60.63
14.5 | 1.637 | 0.02879 | -0.184 | 56.86
15 | 1.6 | 0.03028 | -0.184 | 52.849
15.5 | 1.561 | 0.03178 | -0.184 | 49.11
16 | 1.518 | 0.03352 | -0.185 | 45.292
16.5 | 1.472 | 0.03573 | -0.185 | 41.205

## 74. Re 5M Mach 0.00 (2)
BIGFOIL.COM POLAR EXPORT
NACA66-717
NACA66-717 |  |  |  | Cl Max: | 1.8143 | at alpha= | 19.5 | deg
XFOIL ncrit=9 |  |  |  | L/D Max: | 229.314 | at alpha= | 2.5 | deg
Re: | 5000000 |  |  | Cd Min: | 0.06664 | at alpha= | 19.5 | deg
Mach: | 0 |  |  | Cl=0 at alpha= | -5.4447 | deg
|  |  |  | @ Cl=0.1, Cd= | 0.0066512
|  |  |  | @ Cl=0.4, Cd= | 0.0055926
|  |  |  | @ Cl=0.6, Cd= | 0.0041349
alpha (deg) | Cl | Cd | Cm | Cl/Cd
-20 | -1.1299 | 0.03708 | -0.1464 | -30.472
-19.5 | -1.1045 | 0.03258 | -0.1517 | -33.9012
-19 | -1.0406 | 0.02881 | -0.1631 | -36.1194
-18.5 | -1.014 | 0.02618 | -0.1648 | -38.7319
-18 | -1.0027 | 0.02328 | -0.1639 | -43.0713
-17.5 | -0.9815 | 0.0214 | -0.1627 | -45.8645
-17 | -0.9579 | 0.01979 | -0.1611 | -48.4032
-16.5 | -0.9519 | 0.01728 | -0.1576 | -55.0868
-16 | -0.9186 | 0.01636 | -0.1562 | -56.1491
-15.5 | -0.8809 | 0.01572 | -0.1551 | -56.0369
-15 | -0.8493 | 0.01472 | -0.1532 | -57.697
-14.5 | -0.813 | 0.01404 | -0.1517 | -57.906
-14 | -0.7755 | 0.01338 | -0.1502 | -57.9596
-13.5 | -0.7374 | 0.01281 | -0.1486 | -57.5644
-13 | -0.699 | 0.01225 | -0.147 | -57.0612
-12.5 | -0.6598 | 0.01172 | -0.1454 | -56.2969
-12 | -0.6199 | 0.01133 | -0.1437 | -54.7132
-11.5 | -0.5813 | 0.01083 | -0.1417 | -53.675
-11 | -0.5451 | 0.0104 | -0.1391 | -52.4135
-10.5 | -0.5093 | 0.01016 | -0.1362 | -50.128
-10 | -0.4686 | 0.00957 | -0.1344 | -48.9655
-9.5 | -0.4233 | 0.00912 | -0.1334 | -46.4145
-9 | -0.3749 | 0.00879 | -0.1328 | -42.6507
-8.5 | -0.3251 | 0.00853 | -0.1325 | -38.1125
-8 | -0.2739 | 0.00831 | -0.1323 | -32.9603
-7.5 | -0.2213 | 0.00802 | -0.1325 | -27.5935
-7 | -0.1678 | 0.00777 | -0.1328 | -21.5959
-6.5 | -0.1138 | 0.00752 | -0.1332 | -15.133
-6 | -0.0607 | 0.00718 | -0.1334 | -8.454
-5.5 | -0.0061 | 0.00695 | -0.1339 | -0.8777
-5 | 0.0491 | 0.00677 | -0.1345 | 7.2526
-4.5 | 0.1048 | 0.00664 | -0.1352 | 15.7831
-4 | 0.1617 | 0.00645 | -0.1361 | 25.0698
-3.5 | 0.2193 | 0.00627 | -0.1371 | 34.9761
-3 | 0.2772 | 0.00612 | -0.1382 | 45.2941
-2.5 | 0.3353 | 0.00596 | -0.1394 | 56.2584
-2 | 0.3935 | 0.00564 | -0.1408 | 69.7695
0 | 0.6432 | 0.00382 | -0.1508 | 168.377
0.5 | 0.7031 | 0.00383 | -0.1522 | 183.577
1 | 0.7616 | 0.00389 | -0.1534 | 195.7841
1.5 | 0.8195 | 0.00398 | -0.1543 | 205.9045
2 | 0.8789 | 0.004 | -0.1557 | 219.725
2.5 | 0.9356 | 0.00408 | -0.1565 | 229.3137
3 | 0.9862 | 0.00435 | -0.156 | 226.7126
3.5 | 0.9982 | 0.0058 | -0.1476 | 172.1034
4 | 1.012 | 0.00671 | -0.1395 | 150.8197
5 | 1.0282 | 0.00915 | -0.1223 | 112.3716
5.5 | 1.0434 | 0.01048 | -0.1157 | 99.5611
6 | 1.0568 | 0.01208 | -0.1092 | 87.4834
6.5 | 1.0789 | 0.01351 | -0.1046 | 79.8594
7 | 1.1041 | 0.01494 | -0.1006 | 73.9023
7.5 | 1.1394 | 0.01595 | -0.0983 | 71.4357
8 | 1.1761 | 0.01692 | -0.0964 | 69.5095
8.5 | 1.2126 | 0.01794 | -0.0945 | 67.592
9 | 1.2494 | 0.01898 | -0.0927 | 65.8272
9.5 | 1.2844 | 0.02015 | -0.0908 | 63.7419
10 | 1.3211 | 0.02126 | -0.0892 | 62.1402
10.5 | 1.3542 | 0.0226 | -0.0872 | 59.9204
11 | 1.3877 | 0.02398 | -0.0854 | 57.8691
11.5 | 1.4225 | 0.02531 | -0.0839 | 56.2031
12 | 1.4551 | 0.02681 | -0.0822 | 54.2745
12.5 | 1.4871 | 0.0284 | -0.0805 | 52.3627
13 | 1.5152 | 0.03032 | -0.0785 | 49.9736
13.5 | 1.5474 | 0.03197 | -0.0771 | 48.4016
14 | 1.5769 | 0.03387 | -0.0756 | 46.5574
14.5 | 1.6067 | 0.03578 | -0.0742 | 44.905
15 | 1.6334 | 0.03802 | -0.0726 | 42.9616
15.5 | 1.6581 | 0.04043 | -0.071 | 41.0116
16 | 1.6803 | 0.04317 | -0.0694 | 38.9229
16.5 | 1.7039 | 0.04585 | -0.0681 | 37.1625
17 | 1.7285 | 0.04849 | -0.067 | 35.6465
17.5 | 1.7499 | 0.0515 | -0.0659 | 33.9786
18 | 1.769 | 0.05483 | -0.0648 | 32.2634
18.5 | 1.7871 | 0.05835 | -0.0639 | 30.6272
19 | 1.8029 | 0.0622 | -0.0632 | 28.9855
19.5 | 1.8143 | 0.06664 | -0.0625 | 27.2254

## 75. Re 5M Mach 0.10 (1)
BIGFOIL.COM POLAR EXPORT
NACA66-717
NACA66-717 |  |  |  | Cl Max: | 1.727 | at alpha= | 11 | deg
JavaFoil+Calcfoil stall+Eppler ext transition |  |  |  | L/D Max: | 227.416 | at alpha= | 2.5 | deg
Re: | 5000000 |  |  | Cd Min: | 0.00411 | at alpha= | -2 | deg
Mach: | 0.1 |  |  | Cl=0 at alpha= | -6.2167 | deg
|  |  |  | @ Cl=0.1, Cd= | 0.007161
|  |  |  | @ Cl=0.4, Cd= | 0.0064223
|  |  |  | @ Cl=0.6, Cd= | 0.0041397
alpha (deg) | Cl | Cd | Cm | Cl/Cd
-20 | -0.554 | 0.168 | -0.053 | -3.299
-19.5 | -0.568 | 0.16194 | -0.054 | -3.51
-19 | -0.581 | 0.15361 | -0.055 | -3.785
-18.5 | -0.593 | 0.1451 | -0.056 | -4.086
-18 | -0.603 | 0.13782 | -0.057 | -4.373
-17.5 | -0.611 | 0.13208 | -0.058 | -4.623
-17 | -0.616 | 0.12497 | -0.059 | -4.93
-16.5 | -0.619 | 0.11741 | -0.061 | -5.275
-16 | -0.619 | 0.11304 | -0.061 | -5.476
-15.5 | -0.616 | 0.10533 | -0.063 | -5.851
-15 | -0.611 | 0.0993 | -0.065 | -6.148
-14.5 | -0.6 | 0.09566 | -0.064 | -6.272
-14 | -0.587 | 0.08975 | -0.066 | -6.541
-13.5 | -0.571 | 0.08378 | -0.069 | -6.814
-13 | -0.551 | 0.07854 | -0.072 | -7.012
-12.5 | -0.531 | 0.06965 | -0.08 | -7.623
-12 | -0.592 | 0.01276 | -0.125 | -46.436
-11.5 | -0.556 | 0.01196 | -0.127 | -46.537
-11 | -0.516 | 0.01129 | -0.128 | -45.694
-10.5 | -0.47 | 0.01071 | -0.13 | -43.882
-10 | -0.422 | 0.01016 | -0.132 | -41.488
-9.5 | -0.371 | 0.00974 | -0.133 | -38.078
-9 | -0.319 | 0.00927 | -0.135 | -34.345
-8.5 | -0.264 | 0.0089 | -0.136 | -29.717
-8 | -0.209 | 0.00858 | -0.138 | -24.326
-7.5 | -0.152 | 0.0082 | -0.139 | -18.482
-7 | -0.093 | 0.00795 | -0.141 | -11.753
-6.5 | -0.034 | 0.00765 | -0.142 | -4.487
-6 | 0.026 | 0.00743 | -0.144 | 3.448
-5.5 | 0.086 | 0.0072 | -0.145 | 11.974
-5 | 0.147 | 0.00703 | -0.147 | 20.959
-4.5 | 0.209 | 0.00687 | -0.148 | 30.399
-4 | 0.271 | 0.00672 | -0.15 | 40.305
-3.5 | 0.333 | 0.00657 | -0.151 | 50.663
-3 | 0.396 | 0.00643 | -0.152 | 61.578
-2.5 | 0.458 | 0.00631 | -0.154 | 72.575
-2 | 0.525 | 0.00411 | -0.157 | 127.735
-1.5 | 0.588 | 0.00413 | -0.158 | 142.097
-1 | 0.65 | 0.00418 | -0.159 | 155.588
-0.5 | 0.712 | 0.00422 | -0.16 | 168.82
0 | 0.775 | 0.00426 | -0.162 | 181.65
0.5 | 0.837 | 0.00431 | -0.163 | 193.997
1 | 0.899 | 0.00437 | -0.164 | 205.662
1.5 | 0.961 | 0.00447 | -0.165 | 215.067
2 | 1.022 | 0.0046 | -0.166 | 222.077
2.5 | 1.084 | 0.00477 | -0.168 | 227.416
3 | 1.135 | 0.00564 | -0.169 | 201.303
3.5 | 1.192 | 0.00629 | -0.169 | 189.434
4 | 1.247 | 0.00783 | -0.17 | 159.349
4.5 | 1.296 | 0.01248 | -0.17 | 103.844
5 | 1.349 | 0.01306 | -0.171 | 103.255
5.5 | 1.399 | 0.01358 | -0.172 | 102.999
6 | 1.447 | 0.01412 | -0.173 | 102.484
6.5 | 1.492 | 0.01464 | -0.174 | 101.946
7 | 1.534 | 0.01526 | -0.175 | 100.57
7.5 | 1.574 | 0.01582 | -0.176 | 99.514
8 | 1.61 | 0.01648 | -0.176 | 97.681
8.5 | 1.642 | 0.01715 | -0.177 | 95.743
9 | 1.671 | 0.01797 | -0.178 | 92.97
9.5 | 1.695 | 0.01875 | -0.179 | 90.395
10 | 1.712 | 0.01954 | -0.18 | 87.644
10.5 | 1.722 | 0.02041 | -0.18 | 84.373
11 | 1.727 | 0.02129 | -0.181 | 81.106
11.5 | 1.726 | 0.02228 | -0.181 | 77.463
12 | 1.719 | 0.0232 | -0.182 | 74.07
12.5 | 1.707 | 0.02428 | -0.183 | 70.289
13 | 1.689 | 0.02567 | -0.183 | 65.807
13.5 | 1.667 | 0.02676 | -0.184 | 62.283
14 | 1.639 | 0.02814 | -0.184 | 58.266
14.5 | 1.601 | 0.02963 | -0.184 | 54.036
15 | 1.559 | 0.03105 | -0.185 | 50.217
15.5 | 1.513 | 0.03277 | -0.185 | 46.178
16 | 1.464 | 0.03496 | -0.185 | 41.878

## 76. Re 5M Mach 0.10 (2)
BIGFOIL.COM POLAR EXPORT
NACA66-717
NACA66-717 |  |  |  | Cl Max: | 1.8051 | at alpha= | 19.5 | deg
XFOIL ncrit=9 |  |  |  | L/D Max: | 229.976 | at alpha= | 2.5 | deg
Re: | 5000000 |  |  | Cd Min: | 0.0703 | at alpha= | 19.5 | deg
Mach: | 0.1 |  |  | Cl=0 at alpha= | -5.4395 | deg
|  |  |  | @ Cl=0.1, Cd= | 0.0066717
|  |  |  | @ Cl=0.4, Cd= | 0.0056103
|  |  |  | @ Cl=0.6, Cd= | 0.0038376
alpha (deg) | Cl | Cd | Cm | Cl/Cd
-20 | -1.0977 | 0.04251 | -0.1474 | -25.8222
-19.5 | -1.0875 | 0.03661 | -0.1526 | -29.705
-19 | -1.0321 | 0.03145 | -0.1648 | -32.8172
-18.5 | -1.0056 | 0.02812 | -0.1678 | -35.761
-18 | -0.9883 | 0.02528 | -0.1678 | -39.0941
-17.5 | -0.9678 | 0.02313 | -0.1669 | -41.8418
-17 | -0.9477 | 0.02117 | -0.1653 | -44.7662
-16.5 | -0.9453 | 0.01831 | -0.1617 | -51.6275
-16 | -0.9209 | 0.01683 | -0.1594 | -54.7178
-15.5 | -0.8847 | 0.01605 | -0.158 | -55.1215
-15 | -0.8496 | 0.01519 | -0.1564 | -55.9315
-14.5 | -0.8151 | 0.01437 | -0.1545 | -56.7223
-14 | -0.7773 | 0.01367 | -0.1529 | -56.8617
-13.5 | -0.7386 | 0.01308 | -0.1513 | -56.4679
-13 | -0.6996 | 0.0125 | -0.1496 | -55.968
-12.5 | -0.6604 | 0.01194 | -0.1478 | -55.3099
-12 | -0.6197 | 0.01154 | -0.1461 | -53.7002
-11.5 | -0.5803 | 0.01101 | -0.1441 | -52.7066
-11 | -0.5424 | 0.01056 | -0.1417 | -51.3636
-10 | -0.4684 | 0.00973 | -0.1363 | -48.1398
-9.5 | -0.4247 | 0.00921 | -0.1348 | -46.1129
-9 | -0.3766 | 0.00887 | -0.1341 | -42.4577
-8.5 | -0.3268 | 0.0086 | -0.1336 | -38
-8 | -0.2752 | 0.00836 | -0.1334 | -32.9187
-7.5 | -0.2225 | 0.00807 | -0.1335 | -27.5713
-7 | -0.1688 | 0.00781 | -0.1337 | -21.6133
-6.5 | -0.1147 | 0.00756 | -0.134 | -15.172
-6 | -0.0614 | 0.00722 | -0.1342 | -8.5042
-5.5 | -0.0067 | 0.00698 | -0.1346 | -0.95989
-5 | 0.0487 | 0.0068 | -0.1351 | 7.1618
-4.5 | 0.1047 | 0.00666 | -0.1358 | 15.7207
-4 | 0.1622 | 0.00646 | -0.1367 | 25.1084
-3.5 | 0.22 | 0.00628 | -0.1378 | 35.0318
-3 | 0.2782 | 0.00613 | -0.1389 | 45.3834
-2.5 | 0.3366 | 0.00598 | -0.14 | 56.2876
-2 | 0.3951 | 0.00566 | -0.1414 | 69.8057
-1.5 | 0.4552 | 0.00505 | -0.1434 | 90.1386
-1 | 0.5205 | 0.00423 | -0.147 | 123.0496
-0.5 | 0.5855 | 0.00384 | -0.1499 | 152.474
0 | 0.6465 | 0.00383 | -0.1515 | 168.799
0.5 | 0.7067 | 0.00384 | -0.1529 | 184.0365
1 | 0.7656 | 0.00391 | -0.1541 | 195.8056
1.5 | 0.8239 | 0.00399 | -0.1551 | 206.4912
2 | 0.8837 | 0.00401 | -0.1564 | 220.3741
2.5 | 0.9406 | 0.00409 | -0.1572 | 229.9756
3 | 0.9923 | 0.00434 | -0.1568 | 228.6406
3.5 | 1.0023 | 0.00581 | -0.148 | 172.5129
4 | 1.0146 | 0.00672 | -0.1395 | 150.9821
4.5 | 1.0216 | 0.00789 | -0.1303 | 129.4804
5 | 1.0291 | 0.00925 | -0.1219 | 111.2541
6.5 | 1.0787 | 0.01377 | -0.1039 | 78.337
7 | 1.1042 | 0.01522 | -0.0999 | 72.5493
7.5 | 1.1392 | 0.01627 | -0.0976 | 70.0184
8 | 1.1763 | 0.01727 | -0.0956 | 68.1123
8.5 | 1.2134 | 0.01829 | -0.0937 | 66.3423
9 | 1.2491 | 0.01943 | -0.0918 | 64.2872
9.5 | 1.2859 | 0.02056 | -0.0901 | 62.5438
10 | 1.3213 | 0.02178 | -0.0883 | 60.6657
10.5 | 1.3558 | 0.0231 | -0.0864 | 58.6926
11 | 1.389 | 0.02456 | -0.0845 | 56.5554
11.5 | 1.4247 | 0.02589 | -0.083 | 55.029
12 | 1.4566 | 0.02749 | -0.0811 | 52.9865
12.5 | 1.4886 | 0.02915 | -0.0794 | 51.0669
13 | 1.5174 | 0.03109 | -0.0774 | 48.8067
13.5 | 1.5487 | 0.03288 | -0.0758 | 47.1016
14 | 1.5797 | 0.03475 | -0.0744 | 45.459
14.5 | 1.6074 | 0.03692 | -0.0727 | 43.5374
15 | 1.6357 | 0.0391 | -0.0712 | 41.8338
16 | 1.6803 | 0.04469 | -0.0677 | 37.599
16.5 | 1.7064 | 0.04723 | -0.0665 | 36.1296
17 | 1.7285 | 0.05023 | -0.0653 | 34.4117
17.5 | 1.7496 | 0.05341 | -0.0641 | 32.7579
18 | 1.7695 | 0.05681 | -0.0631 | 31.1477
18.5 | 1.7852 | 0.06074 | -0.0621 | 29.3908
19 | 1.7974 | 0.06518 | -0.0613 | 27.5759
19.5 | 1.8051 | 0.0703 | -0.0607 | 25.6771

## 77. Re 5M Mach 0.25 (1)
BIGFOIL.COM POLAR EXPORT
NACA66-717
NACA66-717 |  |  |  | Cl Max: | 1.692 | at alpha= | 10 | deg
JavaFoil+Calcfoil stall+Eppler ext transition |  |  |  | L/D Max: | 245.374 | at alpha= | 2.5 | deg
Re: | 5000000 |  |  | Cd Min: | 0.00415 | at alpha= | -2 | deg
Mach: | 0.25 |  |  | Cl=0 at alpha= | -6.2131 | deg
|  |  |  | @ Cl=0.1, Cd= | 0.0073357
|  |  |  | @ Cl=0.4, Cd= | 0.0065448
|  |  |  | @ Cl=0.6, Cd= | 0.0041781
alpha (deg) | Cl | Cd | Cm | Cl/Cd
-16.5 | -0.453 | 0.13062 | -0.058 | -3.465
-16 | -0.479 | 0.12157 | -0.059 | -3.938
-15.5 | -0.5 | 0.11373 | -0.06 | -4.395
-15 | -0.516 | 0.10751 | -0.062 | -4.795
-14.5 | -0.525 | 0.10143 | -0.063 | -5.179
-14 | -0.529 | 0.09446 | -0.065 | -5.601
-13.5 | -0.527 | 0.089 | -0.066 | -5.917
-13 | -0.518 | 0.08378 | -0.067 | -6.186
-12.5 | -0.504 | 0.07805 | -0.069 | -6.46
-12 | -0.486 | 0.07185 | -0.074 | -6.763
-11.5 | -0.547 | 0.0131 | -0.13 | -41.727
-11 | -0.512 | 0.01215 | -0.131 | -42.152
-10.5 | -0.47 | 0.01134 | -0.133 | -41.42
-10 | -0.424 | 0.01071 | -0.135 | -39.56
-9.5 | -0.374 | 0.0102 | -0.136 | -36.685
-9 | -0.323 | 0.00971 | -0.138 | -33.222
-8.5 | -0.268 | 0.00924 | -0.14 | -29.063
-8 | -0.212 | 0.00886 | -0.141 | -23.964
-7.5 | -0.155 | 0.00851 | -0.143 | -18.167
-7 | -0.095 | 0.00819 | -0.144 | -11.658
-6.5 | -0.035 | 0.00788 | -0.146 | -4.455
-6 | 0.026 | 0.0076 | -0.147 | 3.454
-5.5 | 0.088 | 0.00737 | -0.149 | 11.979
-5 | 0.151 | 0.00719 | -0.15 | 20.995
-4.5 | 0.214 | 0.00701 | -0.152 | 30.54
-4 | 0.278 | 0.00682 | -0.153 | 40.701
-3.5 | 0.341 | 0.00667 | -0.155 | 51.177
-3 | 0.407 | 0.00653 | -0.156 | 62.254
-2.5 | 0.47 | 0.00643 | -0.158 | 73.124
-2 | 0.54 | 0.00415 | -0.161 | 130.07
-1.5 | 0.604 | 0.00418 | -0.162 | 144.538
-1 | 0.667 | 0.00421 | -0.164 | 158.441
-0.5 | 0.731 | 0.00427 | -0.165 | 171.091
0 | 0.796 | 0.00433 | -0.166 | 183.722
0.5 | 0.86 | 0.0044 | -0.167 | 195.536
1 | 0.924 | 0.00444 | -0.169 | 208.088
1.5 | 0.987 | 0.00454 | -0.17 | 217.484
2 | 1.051 | 0.00469 | -0.171 | 224.113
2.5 | 1.113 | 0.00454 | -0.172 | 245.374
3 | 1.165 | 0.00586 | -0.173 | 198.712
3.5 | 1.222 | 0.00734 | -0.174 | 166.479
4 | 1.278 | 0.00824 | -0.175 | 155.066
4.5 | 1.328 | 0.01305 | -0.175 | 101.747
5 | 1.381 | 0.0137 | -0.176 | 100.769
5.5 | 1.43 | 0.01428 | -0.177 | 100.196
6 | 1.477 | 0.01483 | -0.178 | 99.65
6.5 | 1.521 | 0.01545 | -0.178 | 98.458
7 | 1.561 | 0.01616 | -0.179 | 96.578
7.5 | 1.597 | 0.01675 | -0.18 | 95.363
8 | 1.628 | 0.01753 | -0.181 | 92.878
8.5 | 1.654 | 0.01832 | -0.182 | 90.309
9 | 1.674 | 0.01928 | -0.183 | 86.848
9.5 | 1.688 | 0.02087 | -0.183 | 80.893
10 | 1.692 | 0.02128 | -0.184 | 79.542
10.5 | 1.685 | 0.02223 | -0.185 | 75.808
11 | 1.669 | 0.02343 | -0.185 | 71.247
11.5 | 1.644 | 0.02438 | -0.186 | 67.412
12 | 1.609 | 0.02573 | -0.186 | 62.53
12.5 | 1.565 | 0.02726 | -0.187 | 57.413
13 | 1.512 | 0.02872 | -0.187 | 52.644
13.5 | 1.45 | 0.03063 | -0.188 | 47.354
14 | 1.379 | 0.03272 | -0.188 | 42.148
14.5 | 1.289 | 0.03575 | -0.188 | 36.048
15 | 1.171 | 0.04511 | -0.183 | 25.953

## 78. Re 5M Mach 0.25 (2)
BIGFOIL.COM POLAR EXPORT
NACA66-717
NACA66-717 |  |  |  | Cl Max: | 1.7595 | at alpha= | 20 | deg
XFOIL ncrit=9 |  |  |  | L/D Max: | 235.876 | at alpha= | 3 | deg
Re: | 5000000 |  |  | Cd Min: | 0.16869 | at alpha= | -20 | deg
Mach: | 0.25 |  |  | Cl=0 at alpha= | -5.4117 | deg
|  |  |  | @ Cl=0.1, Cd= | 0.0067593
|  |  |  | @ Cl=0.4, Cd= | 0.005835
|  |  |  | @ Cl=0.6, Cd= | 0.0039022
alpha (deg) | Cl | Cd | Cm | Cl/Cd
-20 | -0.3482 | 0.16869 | -0.097 | -2.0641
-19 | -0.3655 | 0.1376 | -0.1195 | -2.6562
-18.5 | -0.7988 | 0.06568 | -0.1534 | -12.162
-18 | -0.8526 | 0.04568 | -0.1754 | -18.6646
-17.5 | -0.8593 | 0.0376 | -0.1821 | -22.8537
-17 | -0.8679 | 0.0315 | -0.1842 | -27.5524
-16.5 | -0.8651 | 0.02737 | -0.1835 | -31.6076
-16 | -0.8574 | 0.02415 | -0.1814 | -35.5031
-15 | -0.8332 | 0.01894 | -0.1751 | -43.9916
-14.5 | -0.8212 | 0.01662 | -0.1709 | -49.4103
-14 | -0.7817 | 0.01571 | -0.1687 | -49.7581
-13.5 | -0.7446 | 0.0148 | -0.166 | -50.3108
-13 | -0.7024 | 0.01408 | -0.1639 | -49.8864
-12.5 | -0.662 | 0.01337 | -0.1615 | -49.5138
-12 | -0.6153 | 0.01296 | -0.1598 | -47.4769
-11.5 | -0.5745 | 0.01227 | -0.1574 | -46.8215
-11 | -0.5339 | 0.01167 | -0.1548 | -45.7498
-10.5 | -0.4917 | 0.01118 | -0.1524 | -43.9803
-10 | -0.451 | 0.01066 | -0.1496 | -42.3077
-9.5 | -0.4259 | 0.00991 | -0.1442 | -42.9768
-9 | -0.3825 | 0.00939 | -0.1418 | -40.7348
-8.5 | -0.3338 | 0.00902 | -0.1404 | -37.0067
-8 | -0.281 | 0.00871 | -0.1397 | -32.2618
-7.5 | -0.2284 | 0.00835 | -0.1391 | -27.3533
-7 | -0.1744 | 0.00805 | -0.1388 | -21.6646
-6.5 | -0.1197 | 0.00776 | -0.1386 | -15.4253
-6 | -0.0646 | 0.00749 | -0.1385 | -8.6248
-5.5 | -0.01 | 0.00716 | -0.1384 | -1.3966
-5 | 0.0466 | 0.00695 | -0.1387 | 6.705
-4.5 | 0.1054 | 0.00674 | -0.1394 | 15.638
-4 | 0.1647 | 0.00657 | -0.1403 | 25.0685
-3.5 | 0.2239 | 0.00636 | -0.1412 | 35.2044
-3 | 0.2838 | 0.00622 | -0.1422 | 45.627
-2.5 | 0.3439 | 0.00605 | -0.1433 | 56.843
-2 | 0.4039 | 0.00582 | -0.1445 | 69.3986
-1.5 | 0.4652 | 0.00523 | -0.1465 | 88.9484
-1 | 0.5323 | 0.00439 | -0.1501 | 121.2528
-0.5 | 0.6017 | 0.00389 | -0.1538 | 154.6787
0 | 0.6646 | 0.00388 | -0.1554 | 171.2887
0.5 | 0.7267 | 0.00391 | -0.1568 | 185.8568
1 | 0.7873 | 0.00398 | -0.1579 | 197.8141
1.5 | 0.8478 | 0.00405 | -0.159 | 209.3333
2 | 0.9097 | 0.00407 | -0.1603 | 223.5135
2.5 | 0.9683 | 0.00417 | -0.1609 | 232.2062
3 | 1.0237 | 0.00434 | -0.1609 | 235.8756
3.5 | 1.0242 | 0.00577 | -0.1495 | 177.5043
4 | 1.0316 | 0.00682 | -0.1397 | 151.261
4.5 | 1.034 | 0.00818 | -0.1296 | 126.4059
5 | 1.0376 | 0.0098 | -0.1203 | 105.8776
5.5 | 1.0471 | 0.01155 | -0.1127 | 90.658
6 | 1.0573 | 0.01352 | -0.1057 | 78.2027
6.5 | 1.0763 | 0.01534 | -0.1004 | 70.163
7 | 1.1026 | 0.01695 | -0.0964 | 65.0501
7.5 | 1.1406 | 0.01807 | -0.0942 | 63.1212
8 | 1.1776 | 0.01928 | -0.092 | 61.0788
8.5 | 1.2161 | 0.02046 | -0.09 | 59.4379
9.5 | 1.2907 | 0.02311 | -0.0859 | 55.8503
10 | 1.328 | 0.0245 | -0.0839 | 54.2041
10.5 | 1.3614 | 0.02619 | -0.0815 | 51.9817
11.5 | 1.4327 | 0.02945 | -0.0777 | 48.6486
12 | 1.465 | 0.0314 | -0.0755 | 46.6561
12.5 | 1.4957 | 0.03351 | -0.0732 | 44.6344
13 | 1.5277 | 0.03564 | -0.0712 | 42.8648
13.5 | 1.5594 | 0.03783 | -0.0693 | 41.2213
14 | 1.5881 | 0.04035 | -0.0673 | 39.3581
14.5 | 1.614 | 0.04318 | -0.0652 | 37.3784
15 | 1.6369 | 0.04638 | -0.063 | 35.2932
15.5 | 1.6613 | 0.04957 | -0.0612 | 33.5142
16 | 1.6832 | 0.05307 | -0.0595 | 31.7166
16.5 | 1.7049 | 0.05678 | -0.058 | 30.0264
17 | 1.724 | 0.06084 | -0.0566 | 28.3366
17.5 | 1.7378 | 0.06562 | -0.0554 | 26.4828
18 | 1.742 | 0.07169 | -0.0544 | 24.2991
18.5 | 1.7517 | 0.07738 | -0.054 | 22.6376
19 | 1.7583 | 0.08364 | -0.0541 | 21.0222
20 | 1.7595 | 0.09834 | -0.0561 | 17.892

## 79. Re 5M Mach 0.50 (1)
BIGFOIL.COM POLAR EXPORT
NACA66-717
NACA66-717 |  |  |  | Cl Max: | 1.596 | at alpha= | 6.5 | deg
JavaFoil+Calcfoil stall+Eppler ext transition |  |  |  | L/D Max: | 261.704 | at alpha= | 2 | deg
Re: | 5000000 |  |  | Cd Min: | 0.00437 | at alpha= | -1.5 | deg
Mach: | 0.5 |  |  | Cl=0 at alpha= | -6.2164 | deg
|  |  |  | @ Cl=0.1, Cd= | 0.008178
|  |  |  | @ Cl=0.4, Cd= | 0.0072048
|  |  |  | @ Cl=0.6, Cd= | 0.0066239
alpha (deg) | Cl | Cd | Cm | Cl/Cd
-20 | -0.78 | 0.16282 | -0.07 | -4.791
-19.5 | -0.751 | 0.15535 | -0.069 | -4.831
-19 | -0.722 | 0.15183 | -0.069 | -4.758
-18.5 | -0.695 | 0.14614 | -0.07 | -4.753
-18 | -0.667 | 0.14395 | -0.072 | -4.636
-17.5 | -0.639 | 0.13666 | -0.071 | -4.674
-17 | -0.609 | 0.13181 | -0.069 | -4.623
-16.5 | -0.581 | 0.12457 | -0.07 | -4.668
-16 | -0.553 | 0.12065 | -0.071 | -4.588
-15.5 | -0.525 | 0.11949 | -0.071 | -4.397
-15 | -0.497 | 0.11232 | -0.072 | -4.428
-14.5 | -0.469 | 0.11127 | -0.072 | -4.214
-14 | -0.44 | 0.10202 | -0.07 | -4.315
-13.5 | -0.412 | 0.09359 | -0.072 | -4.405
-13 | -0.384 | 0.08602 | -0.074 | -4.468
-12.5 | -0.356 | 0.08016 | -0.075 | -4.444
-12 | -0.328 | 0.07486 | -0.076 | -4.382
-11.5 | -0.3 | 0.0703 | -0.078 | -4.266
-11 | -0.272 | 0.06484 | -0.083 | -4.201
-10.5 | -0.242 | 0.07404 | -0.071 | -3.273
-10 | -0.214 | 0.07038 | -0.073 | -3.043
-9.5 | -0.186 | 0.06252 | -0.075 | -2.975
-9 | -0.239 | 0.05552 | -0.077 | -4.308
-8.5 | -0.222 | 0.04793 | -0.095 | -4.626
-8 | -0.218 | 0.01061 | -0.156 | -20.521
-7.5 | -0.163 | 0.00993 | -0.158 | -16.408
-7 | -0.102 | 0.00945 | -0.16 | -10.832
-6.5 | -0.038 | 0.00897 | -0.162 | -4.245
-6 | 0.029 | 0.00853 | -0.164 | 3.364
-5.5 | 0.097 | 0.00819 | -0.165 | 11.855
-5 | 0.167 | 0.00791 | -0.167 | 21.068
-4.5 | 0.237 | 0.00765 | -0.169 | 30.937
-4 | 0.307 | 0.00745 | -0.17 | 41.249
-3.5 | 0.378 | 0.00725 | -0.172 | 52.212
-3 | 0.451 | 0.0071 | -0.173 | 63.57
-2.5 | 0.522 | 0.00694 | -0.175 | 75.191
-2 | 0.593 | 0.00684 | -0.177 | 86.666
-1.5 | 0.673 | 0.00437 | -0.181 | 154.15
-1 | 0.745 | 0.00442 | -0.183 | 168.71
-0.5 | 0.817 | 0.00454 | -0.184 | 179.788
0 | 0.89 | 0.00437 | -0.186 | 203.446
0.5 | 0.96 | 0.00442 | -0.187 | 217.354
1 | 1.031 | 0.00455 | -0.188 | 226.596
1.5 | 1.102 | 0.0047 | -0.19 | 234.592
2 | 1.173 | 0.00448 | -0.191 | 261.704
2.5 | 1.238 | 0.0067 | -0.191 | 184.877
3 | 1.29 | 0.00783 | -0.192 | 164.702
3.5 | 1.351 | 0.009 | -0.193 | 150.113
4 | 1.403 | 0.01526 | -0.193 | 91.941
4.5 | 1.459 | 0.01617 | -0.194 | 90.265
5 | 1.509 | 0.017 | -0.195 | 88.777
5.5 | 1.551 | 0.01786 | -0.196 | 86.827
6 | 1.582 | 0.01887 | -0.197 | 83.832
6.5 | 1.596 | 0.01997 | -0.198 | 79.953
7 | 1.585 | 0.02135 | -0.199 | 74.267
7.5 | 1.525 | 0.02311 | -0.2 | 65.995
8 | 1.297 | 0.02504 | -0.2 | 51.786
8.5 | 0.817 | 0.05914 | -0.096 | 13.817
9 | 1.02 | 0.02717 | -0.202 | 37.525
9.5 | 1.05 | 0.02923 | -0.203 | 35.923
10 | 0.899 | 0.07092 | -0.104 | 12.681
10.5 | 0.924 | 0.08117 | -0.098 | 11.388
11 | 1.142 | 0.03295 | -0.205 | 34.646
11.5 | 0.986 | 0.08158 | -0.12 | 12.086

## 80. Re 5M Mach 0.50 (2)
BIGFOIL.COM POLAR EXPORT
NACA66-717
NACA66-717 |  |  |  | Cl Max: | 1.4557 | at alpha= | 12 | deg
XFOIL ncrit=9 |  |  |  | L/D Max: | 243.699 | at alpha= | 3 | deg
Re: | 5000000 |  |  | Cd Min: | 0.19148 | at alpha= | -19.5 | deg
Mach: | 0.5 |  |  | Cl=0 at alpha= | -5.3965 | deg
|  |  |  | @ Cl=0.1, Cd= | 0.0073685
|  |  |  | @ Cl=0.4, Cd= | 0.0064272
|  |  |  | @ Cl=0.6, Cd= | 0.0049432
alpha (deg) | Cl | Cd | Cm | Cl/Cd
-19.5 | -0.2111 | 0.19148 | -0.1236 | -1.1025
-19 | -0.1916 | 0.18236 | -0.1296 | -1.0507
-18.5 | -0.181 | 0.17208 | -0.1347 | -1.0518
-18 | -0.1712 | 0.16213 | -0.1401 | -1.0559
-17.5 | -0.1564 | 0.1542 | -0.1447 | -1.0143
-17 | -0.1409 | 0.14648 | -0.1493 | -0.96191
-16.5 | -0.1254 | 0.13904 | -0.1537 | -0.9019
-16 | -0.1063 | 0.13278 | -0.1575 | -0.80057
-15.5 | -0.087 | 0.12642 | -0.1614 | -0.68818
-15 | -0.078 | 0.11857 | -0.1654 | -0.65784
-14.5 | -0.0559 | 0.11321 | -0.1687 | -0.49377
-13.5 | -0.0501 | 0.09623 | -0.1772 | -0.52063
-13 | -0.0332 | 0.09049 | -0.1806 | -0.36689
-12.5 | -0.0374 | 0.0816 | -0.1852 | -0.45833
-12 | -0.0302 | 0.07463 | -0.1891 | -0.40466
-11.5 | -0.0579 | 0.06266 | -0.196 | -0.92403
-11 | -0.1153 | 0.04434 | -0.2098 | -2.6004
-10.5 | -0.1633 | 0.03474 | -0.2131 | -4.7006
-10 | -0.1998 | 0.02818 | -0.2103 | -7.0901
-9.5 | -0.2402 | 0.02241 | -0.2036 | -10.7184
-9 | -0.2497 | 0.01869 | -0.1963 | -13.3601
-8.5 | -0.2464 | 0.01523 | -0.1887 | -16.1786
-8 | -0.214 | 0.01336 | -0.1831 | -16.018
-7.5 | -0.1784 | 0.01141 | -0.1778 | -15.6354
-7 | -0.1446 | 0.01026 | -0.1715 | -14.0936
-6.5 | -0.1146 | 0.0094 | -0.1646 | -12.1915
-6 | -0.0661 | 0.00874 | -0.1609 | -7.5629
-5.5 | -0.0118 | 0.00822 | -0.1584 | -1.4355
-5 | 0.0452 | 0.00772 | -0.1565 | 5.8549
-4.5 | 0.106 | 0.00733 | -0.1555 | 14.4611
-4 | 0.1696 | 0.00706 | -0.1551 | 24.0227
-3.5 | 0.2343 | 0.00685 | -0.1551 | 34.2044
-3 | 0.2992 | 0.00664 | -0.1553 | 45.0602
-2.5 | 0.3651 | 0.0065 | -0.1558 | 56.1692
-2 | 0.4322 | 0.00636 | -0.1567 | 67.956
-1.5 | 0.5006 | 0.0061 | -0.158 | 82.0656
-1 | 0.5758 | 0.00522 | -0.1618 | 110.3065
-0.5 | 0.6676 | 0.00417 | -0.1695 | 160.0959
0 | 0.7386 | 0.00419 | -0.1711 | 176.2768
0.5 | 0.8075 | 0.00425 | -0.1722 | 190
1 | 0.8747 | 0.00436 | -0.1728 | 200.6193
1.5 | 0.9449 | 0.00439 | -0.174 | 215.2392
2 | 1.0142 | 0.00443 | -0.1749 | 228.9391
2.5 | 1.0732 | 0.00452 | -0.1735 | 237.4336
3 | 1.1332 | 0.00465 | -0.1721 | 243.6989
3.5 | 1.159 | 0.00534 | -0.1638 | 217.0412
4 | 1.1205 | 0.00756 | -0.1443 | 148.2143
4.5 | 1.0984 | 0.01021 | -0.1295 | 107.5808
5 | 1.0851 | 0.01321 | -0.1175 | 82.1423
5.5 | 1.0756 | 0.01649 | -0.1069 | 65.2274
6.5 | 1.081 | 0.02301 | -0.0911 | 46.9796
7 | 1.1095 | 0.02537 | -0.0867 | 43.7328
7.5 | 1.1519 | 0.02717 | -0.084 | 42.396
8 | 1.1952 | 0.02901 | -0.0813 | 41.1996
8.5 | 1.2374 | 0.03101 | -0.0785 | 39.9033
9 | 1.279 | 0.03318 | -0.0755 | 38.5473
9.5 | 1.3203 | 0.03543 | -0.0725 | 37.265
10 | 1.3544 | 0.03831 | -0.0689 | 35.3537
10.5 | 1.3903 | 0.04125 | -0.0655 | 33.7042
11 | 1.4214 | 0.04471 | -0.0619 | 31.7915
11.5 | 1.4439 | 0.04906 | -0.058 | 29.4313
12 | 1.4557 | 0.05453 | -0.0541 | 26.6954
12.5 | 1.4551 | 0.06145 | -0.0505 | 23.6794
13 | 1.4396 | 0.0702 | -0.0477 | 20.5071
13.5 | 1.4196 | 0.08016 | -0.0466 | 17.7096
14 | 1.3951 | 0.09152 | -0.0475 | 15.2437
14.5 | 1.3668 | 0.10416 | -0.0509 | 13.1221
15 | 1.3377 | 0.11777 | -0.0566 | 11.3586
16 | 1.2812 | 0.14721 | -0.074 | 8.7032
16.5 | 1.2552 | 0.16273 | -0.0848 | 7.7134
17 | 1.2338 | 0.17827 | -0.0959 | 6.921

## 81. Re 6M Mach 0.00 (1)
BIGFOIL.COM POLAR EXPORT
NACA66-717
NACA66-717 |  |  |  | Cl Max: | 1.736 | at alpha= | 11.5 | deg
JavaFoil+Calcfoil stall+Eppler ext transition |  |  |  | L/D Max: | 217.48 | at alpha= | 1.5 | deg
Re: | 6000000 |  |  | Cd Min: | 0.00398 | at alpha= | -1.5 | deg
Mach: | 0 |  |  | Cl=0 at alpha= | -6.2167 | deg
|  |  |  | @ Cl=0.1, Cd= | 0.0069187
|  |  |  | @ Cl=0.4, Cd= | 0.0062011
|  |  |  | @ Cl=0.6, Cd= | 0.0039873
alpha (deg) | Cl | Cd | Cm | Cl/Cd
-20 | -0.595 | 0.16128 | -0.054 | -3.689
-19.5 | -0.606 | 0.15455 | -0.055 | -3.921
-19 | -0.616 | 0.14779 | -0.056 | -4.167
-18.5 | -0.624 | 0.1428 | -0.056 | -4.37
-18 | -0.631 | 0.13448 | -0.058 | -4.691
-17.5 | -0.636 | 0.1279 | -0.059 | -4.969
-17 | -0.638 | 0.12259 | -0.06 | -5.205
-16.5 | -0.638 | 0.11625 | -0.061 | -5.487
-16 | -0.636 | 0.10825 | -0.064 | -5.877
-15.5 | -0.63 | 0.10437 | -0.063 | -6.034
-15 | -0.622 | 0.09783 | -0.066 | -6.355
-14.5 | -0.61 | 0.09314 | -0.066 | -6.544
-14 | -0.595 | 0.0876 | -0.068 | -6.788
-13.5 | -0.578 | 0.08046 | -0.073 | -7.183
-13 | -0.557 | 0.0752 | -0.076 | -7.404
-12.5 | -0.549 | 0.05492 | -0.094 | -9.996
-12 | -0.595 | 0.01208 | -0.125 | -49.225
-11.5 | -0.558 | 0.01135 | -0.126 | -49.132
-11 | -0.516 | 0.01075 | -0.128 | -48.021
-10.5 | -0.47 | 0.01023 | -0.13 | -45.953
-10 | -0.421 | 0.00972 | -0.131 | -43.353
-9.5 | -0.371 | 0.00932 | -0.133 | -39.766
-9 | -0.318 | 0.00889 | -0.134 | -35.788
-8.5 | -0.264 | 0.00851 | -0.136 | -30.99
-8 | -0.208 | 0.00824 | -0.137 | -25.255
-7.5 | -0.151 | 0.00788 | -0.139 | -19.184
-7 | -0.093 | 0.00765 | -0.14 | -12.173
-6.5 | -0.034 | 0.00738 | -0.142 | -4.636
-6 | 0.026 | 0.00715 | -0.143 | 3.574
-5.5 | 0.086 | 0.00696 | -0.145 | 12.349
-5 | 0.147 | 0.00678 | -0.146 | 21.644
-4.5 | 0.208 | 0.00663 | -0.148 | 31.415
-4 | 0.27 | 0.00647 | -0.149 | 41.663
-3.5 | 0.332 | 0.00634 | -0.15 | 52.304
-3 | 0.395 | 0.00621 | -0.152 | 63.559
-2.5 | 0.457 | 0.0061 | -0.153 | 74.785
-2 | 0.523 | 0.004 | -0.156 | 130.746
-1.5 | 0.585 | 0.00398 | -0.157 | 146.814
-1 | 0.647 | 0.00401 | -0.158 | 161.11
-0.5 | 0.708 | 0.00404 | -0.16 | 175.427
0 | 0.771 | 0.00412 | -0.161 | 187.11
0.5 | 0.833 | 0.00418 | -0.162 | 199.403
1 | 0.894 | 0.00425 | -0.163 | 210.177
1.5 | 0.956 | 0.00439 | -0.164 | 217.48
2 | 1.016 | 0.00505 | -0.166 | 201.365
2.5 | 1.077 | 0.00585 | -0.167 | 184.127
3 | 1.129 | 0.00606 | -0.168 | 186.503
3.5 | 1.186 | 0.00614 | -0.169 | 193.282
4 | 1.241 | 0.00818 | -0.169 | 151.788
4.5 | 1.291 | 0.01201 | -0.17 | 107.56
5 | 1.344 | 0.01256 | -0.171 | 106.965
5.5 | 1.394 | 0.01306 | -0.172 | 106.771
6 | 1.442 | 0.01353 | -0.172 | 106.59
6.5 | 1.488 | 0.01405 | -0.173 | 105.86
7 | 1.531 | 0.01464 | -0.174 | 104.552
7.5 | 1.57 | 0.01518 | -0.175 | 103.456
8 | 1.607 | 0.01578 | -0.176 | 101.844
8.5 | 1.641 | 0.01641 | -0.177 | 99.967
9 | 1.67 | 0.01707 | -0.177 | 97.825
9.5 | 1.696 | 0.01787 | -0.178 | 94.9
10 | 1.715 | 0.01861 | -0.179 | 92.126
10.5 | 1.727 | 0.01945 | -0.18 | 88.792
11 | 1.734 | 0.02024 | -0.18 | 85.696
11.5 | 1.736 | 0.0212 | -0.181 | 81.891
12 | 1.733 | 0.0221 | -0.181 | 78.435
12.5 | 1.725 | 0.02301 | -0.182 | 74.961
13 | 1.712 | 0.02419 | -0.183 | 70.76
13.5 | 1.694 | 0.02535 | -0.183 | 66.819
14 | 1.671 | 0.02655 | -0.183 | 62.934
14.5 | 1.639 | 0.02782 | -0.184 | 58.921
15 | 1.602 | 0.02923 | -0.184 | 54.815
15.5 | 1.562 | 0.03078 | -0.185 | 50.766
16 | 1.519 | 0.03273 | -0.185 | 46.42
16.5 | 1.474 | 0.03443 | -0.185 | 42.818

## 82. Re 6M Mach 0.00 (2)
BIGFOIL.COM POLAR EXPORT
NACA66-717
NACA66-717 |  |  |  | Cl Max: | 1.8476 | at alpha= | 20 | deg
XFOIL ncrit=9 |  |  |  | L/D Max: | 239.008 | at alpha= | 2.5 | deg
Re: | 6000000 |  |  | Cd Min: | 0.0687 | at alpha= | 20 | deg
Mach: | 0 |  |  | Cl=0 at alpha= | -5.4478 | deg
|  |  |  | @ Cl=0.1, Cd= | 0.0063632
|  |  |  | @ Cl=0.4, Cd= | 0.005465
|  |  |  | @ Cl=0.6, Cd= | 0.0036041
alpha (deg) | Cl | Cd | Cm | Cl/Cd
-20 | -1.1515 | 0.03513 | -0.1464 | -32.7783
-19.5 | -1.1025 | 0.03056 | -0.1564 | -36.0766
-19 | -1.0575 | 0.02727 | -0.1631 | -38.7789
-18.5 | -1.0315 | 0.02485 | -0.1643 | -41.5091
-18 | -1.0087 | 0.02278 | -0.1638 | -44.2801
-17.5 | -0.9849 | 0.02108 | -0.1627 | -46.722
-17 | -0.9601 | 0.01952 | -0.1613 | -49.1855
-16.5 | -0.9594 | 0.01673 | -0.1571 | -57.3461
-16 | -0.9315 | 0.01557 | -0.1551 | -59.8266
-15.5 | -0.896 | 0.01479 | -0.1537 | -60.5815
-15 | -0.8611 | 0.01404 | -0.1521 | -61.3319
-14.5 | -0.8243 | 0.01335 | -0.1506 | -61.7453
-14 | -0.7885 | 0.01266 | -0.1487 | -62.2828
-13.5 | -0.7506 | 0.01207 | -0.1471 | -62.1872
-13 | -0.7118 | 0.01153 | -0.1454 | -61.7346
-12.5 | -0.6737 | 0.01104 | -0.1435 | -61.0236
-12 | -0.6334 | 0.0106 | -0.1418 | -59.7547
-11.5 | -0.5969 | 0.01015 | -0.1393 | -58.8079
-11 | -0.5654 | 0.00983 | -0.1357 | -57.5178
-10.5 | -0.5196 | 0.00951 | -0.1347 | -54.6372
-10 | -0.4724 | 0.0092 | -0.134 | -51.3478
-9.5 | -0.4262 | 0.00882 | -0.1331 | -48.322
-9 | -0.3793 | 0.00842 | -0.1322 | -45.0475
-8.5 | -0.3282 | 0.00812 | -0.1321 | -40.4187
-8 | -0.2753 | 0.00788 | -0.1323 | -34.9365
-7.5 | -0.2223 | 0.00762 | -0.1326 | -29.1732
-7 | -0.1687 | 0.00738 | -0.1329 | -22.8591
-6.5 | -0.1146 | 0.00716 | -0.1333 | -16.0056
-6 | -0.0601 | 0.00698 | -0.1337 | -8.6103
-5.5 | -0.0059 | 0.00672 | -0.1341 | -0.87798
-5 | 0.0506 | 0.00651 | -0.135 | 7.7727
-4.5 | 0.1078 | 0.00634 | -0.136 | 17.0032
-4 | 0.1654 | 0.00619 | -0.137 | 26.7205
-3.5 | 0.223 | 0.006 | -0.138 | 37.1667
-3 | 0.2809 | 0.00587 | -0.1392 | 47.8535
-2.5 | 0.3389 | 0.00573 | -0.1403 | 59.1449
-2 | 0.3967 | 0.00549 | -0.1415 | 72.2587
-1.5 | 0.4549 | 0.00505 | -0.143 | 90.0792
-1 | 0.5183 | 0.00439 | -0.146 | 118.0638
-0.5 | 0.5878 | 0.0036 | -0.1504 | 163.2778
0 | 0.6477 | 0.00362 | -0.1518 | 178.9227
0.5 | 0.7063 | 0.00368 | -0.153 | 191.9293
1 | 0.7657 | 0.00371 | -0.1543 | 206.3881
1.5 | 0.8253 | 0.00373 | -0.1557 | 221.2601
2 | 0.883 | 0.00381 | -0.1567 | 231.7585
2.5 | 0.9393 | 0.00393 | -0.1573 | 239.0076
3 | 0.9681 | 0.00496 | -0.1523 | 195.1815
3.5 | 0.9882 | 0.00608 | -0.1457 | 162.5329
4.5 | 1.0109 | 0.00806 | -0.129 | 125.4218
5 | 1.0244 | 0.00926 | -0.1217 | 110.6263
5.5 | 1.0403 | 0.01059 | -0.1153 | 98.2342
6 | 1.06 | 0.01196 | -0.1099 | 88.6288
6.5 | 1.0832 | 0.01334 | -0.1053 | 81.1994
7 | 1.1151 | 0.01444 | -0.1023 | 77.223
7.5 | 1.1524 | 0.01533 | -0.1003 | 75.1729
8 | 1.1886 | 0.01631 | -0.0983 | 72.8755
8.5 | 1.2269 | 0.01721 | -0.0966 | 71.2899
9 | 1.2617 | 0.01832 | -0.0945 | 68.8701
10 | 1.3342 | 0.02051 | -0.091 | 65.0512
10.5 | 1.3676 | 0.02181 | -0.089 | 62.7052
11 | 1.4034 | 0.02301 | -0.0875 | 60.9909
11.5 | 1.4369 | 0.02438 | -0.0857 | 58.9377
12 | 1.4702 | 0.02582 | -0.084 | 56.9404
12.5 | 1.4996 | 0.02754 | -0.082 | 54.4517
13 | 1.5332 | 0.02903 | -0.0806 | 52.8143
13.5 | 1.5639 | 0.03076 | -0.079 | 50.842
14 | 1.5947 | 0.03251 | -0.0775 | 49.0526
14.5 | 1.6226 | 0.03454 | -0.0758 | 46.9774
15 | 1.6489 | 0.03674 | -0.0741 | 44.8802
15.5 | 1.6739 | 0.03912 | -0.0724 | 42.7889
16 | 1.6993 | 0.0415 | -0.071 | 40.947
16.5 | 1.7261 | 0.04383 | -0.0698 | 39.3817
17 | 1.7489 | 0.04657 | -0.0685 | 37.5542
17.5 | 1.77 | 0.04954 | -0.0672 | 35.7287
18 | 1.7912 | 0.05258 | -0.0662 | 34.0662
18.5 | 1.8075 | 0.05621 | -0.0651 | 32.1562
19 | 1.8201 | 0.06036 | -0.064 | 30.1541
19.5 | 1.8339 | 0.06447 | -0.0633 | 28.4458
20 | 1.8476 | 0.0687 | -0.0629 | 26.8937

## 83. Re 6M Mach 0.10 (1)
BIGFOIL.COM POLAR EXPORT
NACA66-717
NACA66-717 |  |  |  | Cl Max: | 1.728 | at alpha= | 11 | deg
JavaFoil+Calcfoil stall+Eppler ext transition |  |  |  | L/D Max: | 218.265 | at alpha= | 1.5 | deg
Re: | 6000000 |  |  | Cd Min: | 0.00398 | at alpha= | -2 | deg
Mach: | 0.1 |  |  | Cl=0 at alpha= | -6.2167 | deg
|  |  |  | @ Cl=0.1, Cd= | 0.0069416
|  |  |  | @ Cl=0.4, Cd= | 0.0062147
|  |  |  | @ Cl=0.6, Cd= | 0.0040058
alpha (deg) | Cl | Cd | Cm | Cl/Cd
-20 | -0.555 | 0.16533 | -0.054 | -3.354
-19.5 | -0.569 | 0.1594 | -0.055 | -3.568
-19 | -0.582 | 0.15122 | -0.056 | -3.847
-18.5 | -0.593 | 0.14518 | -0.057 | -4.086
-18 | -0.603 | 0.13776 | -0.058 | -4.377
-17.5 | -0.611 | 0.13 | -0.058 | -4.698
-17 | -0.616 | 0.12315 | -0.059 | -5.004
-16.5 | -0.619 | 0.11579 | -0.061 | -5.349
-16 | -0.619 | 0.11158 | -0.061 | -5.548
-15.5 | -0.617 | 0.10476 | -0.064 | -5.888
-15 | -0.611 | 0.09806 | -0.066 | -6.231
-14.5 | -0.6 | 0.09448 | -0.065 | -6.355
-14 | -0.588 | 0.0888 | -0.067 | -6.617
-13.5 | -0.572 | 0.08213 | -0.071 | -6.965
-13 | -0.552 | 0.07715 | -0.073 | -7.153
-12.5 | -0.53 | 0.07021 | -0.079 | -7.55
-12 | -0.593 | 0.01225 | -0.125 | -48.411
-11.5 | -0.557 | 0.0115 | -0.127 | -48.433
-11 | -0.516 | 0.01088 | -0.129 | -47.445
-10.5 | -0.47 | 0.01032 | -0.13 | -45.567
-10 | -0.422 | 0.00979 | -0.132 | -43.085
-9.5 | -0.371 | 0.00938 | -0.133 | -39.577
-9 | -0.319 | 0.00894 | -0.135 | -35.666
-8.5 | -0.265 | 0.00859 | -0.136 | -30.818
-8 | -0.209 | 0.00829 | -0.138 | -25.191
-7.5 | -0.152 | 0.00793 | -0.139 | -19.136
-7 | -0.094 | 0.00769 | -0.141 | -12.171
-6.5 | -0.034 | 0.00741 | -0.142 | -4.638
-6 | 0.026 | 0.00718 | -0.144 | 3.575
-5.5 | 0.086 | 0.00698 | -0.145 | 12.365
-5 | 0.148 | 0.00681 | -0.147 | 21.665
-4.5 | 0.209 | 0.00664 | -0.148 | 31.484
-4 | 0.271 | 0.00649 | -0.15 | 41.768
-3.5 | 0.333 | 0.00637 | -0.151 | 52.329
-3 | 0.397 | 0.00622 | -0.153 | 63.783
-2.5 | 0.459 | 0.00611 | -0.154 | 75.018
-2 | 0.525 | 0.00398 | -0.157 | 131.921
-1.5 | 0.588 | 0.004 | -0.158 | 146.842
-1 | 0.65 | 0.00403 | -0.159 | 161.037
-0.5 | 0.712 | 0.00407 | -0.16 | 174.91
0 | 0.775 | 0.00411 | -0.162 | 188.577
0.5 | 0.837 | 0.00416 | -0.163 | 200.966
1 | 0.899 | 0.00427 | -0.164 | 210.448
1.5 | 0.961 | 0.0044 | -0.165 | 218.265
2 | 1.022 | 0.00506 | -0.166 | 201.988
2.5 | 1.083 | 0.00589 | -0.167 | 183.865
3 | 1.135 | 0.00608 | -0.168 | 186.495
3.5 | 1.192 | 0.00618 | -0.169 | 192.963
4 | 1.247 | 0.00827 | -0.17 | 150.752
4.5 | 1.297 | 0.01209 | -0.171 | 107.261
5 | 1.35 | 0.01266 | -0.172 | 106.603
5.5 | 1.4 | 0.01319 | -0.172 | 106.168
6 | 1.448 | 0.01366 | -0.173 | 105.98
6.5 | 1.493 | 0.01419 | -0.174 | 105.231
7 | 1.536 | 0.01477 | -0.175 | 103.954
7.5 | 1.575 | 0.01531 | -0.176 | 102.899
8 | 1.611 | 0.01596 | -0.177 | 100.941
8.5 | 1.644 | 0.01657 | -0.177 | 99.204
9 | 1.672 | 0.01731 | -0.178 | 96.603
9.5 | 1.696 | 0.01814 | -0.179 | 93.509
10 | 1.714 | 0.01889 | -0.18 | 90.717
10.5 | 1.724 | 0.01973 | -0.18 | 87.359
11 | 1.728 | 0.02057 | -0.181 | 84.006
11.5 | 1.727 | 0.02151 | -0.182 | 80.298
12 | 1.721 | 0.02245 | -0.182 | 76.656
12.5 | 1.708 | 0.02349 | -0.183 | 72.718
13 | 1.691 | 0.02478 | -0.183 | 68.226
13.5 | 1.669 | 0.02582 | -0.184 | 64.616
14 | 1.641 | 0.02713 | -0.184 | 60.495
14.5 | 1.603 | 0.02862 | -0.185 | 56.004
15 | 1.561 | 0.02996 | -0.185 | 52.111
15.5 | 1.515 | 0.03158 | -0.185 | 47.988
16 | 1.466 | 0.03371 | -0.185 | 43.496

## 84. Re 6M Mach 0.10 (2)
BIGFOIL.COM POLAR EXPORT
NACA66-717
NACA66-717 |  |  |  | Cl Max: | 1.8456 | at alpha= | 20 | deg
XFOIL ncrit=9 |  |  |  | L/D Max: | 239.746 | at alpha= | 2.5 | deg
Re: | 6000000 |  |  | Cd Min: | 0.07166 | at alpha= | 20 | deg
Mach: | 0.1 |  |  | Cl=0 at alpha= | -5.4445 | deg
|  |  |  | @ Cl=0.1, Cd= | 0.006375
|  |  |  | @ Cl=0.4, Cd= | 0.0055069
|  |  |  | @ Cl=0.6, Cd= | 0.003613
alpha (deg) | Cl | Cd | Cm | Cl/Cd
-20 | -1.1194 | 0.04033 | -0.1479 | -27.756
-19.5 | -1.1046 | 0.03519 | -0.1524 | -31.3896
-19 | -1.0487 | 0.02986 | -0.1651 | -35.1206
-18.5 | -1.0218 | 0.0268 | -0.1676 | -38.1269
-18 | -1.003 | 0.02417 | -0.1674 | -41.4977
-17.5 | -0.9793 | 0.02228 | -0.1665 | -43.9542
-17 | -0.9541 | 0.02062 | -0.1652 | -46.2706
-16.5 | -0.9378 | 0.01858 | -0.1626 | -50.4736
-16 | -0.9128 | 0.01715 | -0.1604 | -53.2245
-15.5 | -0.8995 | 0.01513 | -0.1568 | -59.4514
-15 | -0.8642 | 0.01435 | -0.155 | -60.223
-14.5 | -0.8245 | 0.01375 | -0.1537 | -59.9636
-14 | -0.7898 | 0.01297 | -0.1516 | -60.8944
-13.5 | -0.7522 | 0.01231 | -0.1497 | -61.1048
-13 | -0.7132 | 0.01175 | -0.1479 | -60.6979
-12.5 | -0.6745 | 0.01123 | -0.146 | -60.0623
-12 | -0.6333 | 0.01079 | -0.1443 | -58.6932
-11.5 | -0.5955 | 0.01031 | -0.1419 | -57.7595
-11 | -0.563 | 0.00993 | -0.1384 | -56.6969
-10.5 | -0.521 | 0.00961 | -0.1365 | -54.2144
-10 | -0.4742 | 0.00929 | -0.1355 | -51.0441
-9.5 | -0.4267 | 0.00897 | -0.1347 | -47.5697
-8.5 | -0.3299 | 0.00818 | -0.1333 | -40.3301
-8 | -0.2769 | 0.00793 | -0.1334 | -34.918
-7.5 | -0.2238 | 0.00766 | -0.1335 | -29.2167
-7 | -0.17 | 0.00742 | -0.1337 | -22.9111
-6.5 | -0.1157 | 0.0072 | -0.134 | -16.0694
-6 | -0.061 | 0.00701 | -0.1344 | -8.7019
-5.5 | -0.0063 | 0.00675 | -0.1348 | -0.93333
-5 | 0.0505 | 0.00653 | -0.1357 | 7.7335
-4.5 | 0.108 | 0.00635 | -0.1366 | 17.0079
-4 | 0.1658 | 0.0062 | -0.1376 | 26.7419
-3.5 | 0.2237 | 0.00602 | -0.1387 | 37.1595
-3 | 0.282 | 0.00589 | -0.1398 | 47.8778
-2.5 | 0.3402 | 0.00575 | -0.1409 | 59.1652
-2 | 0.3983 | 0.00552 | -0.1421 | 72.1558
-1.5 | 0.4568 | 0.00507 | -0.1436 | 90.0986
-1 | 0.5207 | 0.0044 | -0.1466 | 118.3409
-0.5 | 0.5909 | 0.00361 | -0.1511 | 163.6842
0 | 0.6511 | 0.00363 | -0.1525 | 179.3664
0.5 | 0.71 | 0.00369 | -0.1537 | 192.4119
1 | 0.7698 | 0.00372 | -0.155 | 206.9355
1.5 | 0.8298 | 0.00374 | -0.1564 | 221.8717
2 | 0.8878 | 0.00382 | -0.1574 | 232.4084
2.5 | 0.9446 | 0.00394 | -0.1581 | 239.7462
3 | 0.9738 | 0.00494 | -0.1531 | 197.1255
4 | 1.0027 | 0.00699 | -0.1372 | 143.4478
4.5 | 1.0128 | 0.00811 | -0.1288 | 124.8829
5 | 1.0257 | 0.00935 | -0.1214 | 109.7005
5.5 | 1.0406 | 0.01075 | -0.1148 | 96.8
6 | 1.0598 | 0.01218 | -0.1092 | 87.0115
6.5 | 1.0827 | 0.0136 | -0.1046 | 79.6103
7 | 1.1146 | 0.01474 | -0.1016 | 75.6174
7.5 | 1.1525 | 0.01564 | -0.0996 | 73.6893
8 | 1.1894 | 0.01662 | -0.0976 | 71.5644
8.5 | 1.2266 | 0.01762 | -0.0957 | 69.6141
9 | 1.2632 | 0.01868 | -0.0938 | 67.6231
9.5 | 1.2993 | 0.0198 | -0.0919 | 65.6212
10 | 1.3357 | 0.02096 | -0.0902 | 63.7261
10.5 | 1.3691 | 0.02231 | -0.0881 | 61.3671
11 | 1.4051 | 0.02355 | -0.0865 | 59.6645
11.5 | 1.4388 | 0.02497 | -0.0847 | 57.6211
12 | 1.471 | 0.02654 | -0.0828 | 55.4258
12.5 | 1.5023 | 0.0282 | -0.0809 | 53.273
13 | 1.5343 | 0.02987 | -0.0793 | 51.3659
13.5 | 1.567 | 0.03153 | -0.0778 | 49.6987
14 | 1.5959 | 0.0335 | -0.076 | 47.6388
14.5 | 1.6251 | 0.03551 | -0.0744 | 45.7646
15 | 1.65 | 0.03793 | -0.0725 | 43.5012
15.5 | 1.6754 | 0.04037 | -0.0709 | 41.5011
16.5 | 1.7267 | 0.0454 | -0.0681 | 38.033
17 | 1.7507 | 0.04814 | -0.0668 | 36.3668
17.5 | 1.7712 | 0.0513 | -0.0655 | 34.5263
18 | 1.7887 | 0.05486 | -0.0642 | 32.6048
18.5 | 1.8035 | 0.05882 | -0.063 | 30.6613
19 | 1.8168 | 0.06304 | -0.0621 | 28.8198
19.5 | 1.8332 | 0.06706 | -0.0616 | 27.3367
20 | 1.8456 | 0.07166 | -0.0612 | 25.755

## 85. Re 6M Mach 0.25 (1)
BIGFOIL.COM POLAR EXPORT
NACA66-717
NACA66-717 |  |  |  | Cl Max: | 1.694 | at alpha= | 10 | deg
JavaFoil+Calcfoil stall+Eppler ext transition |  |  |  | L/D Max: | 219.367 | at alpha= | 1.5 | deg
Re: | 6000000 |  |  | Cd Min: | 0.00405 | at alpha= | -1.5 | deg
Mach: | 0.25 |  |  | Cl=0 at alpha= | -6.2131 | deg
|  |  |  | @ Cl=0.1, Cd= | 0.0071038
|  |  |  | @ Cl=0.4, Cd= | 0.0063462
|  |  |  | @ Cl=0.6, Cd= | 0.0040513
alpha (deg) | Cl | Cd | Cm | Cl/Cd
-16.5 | -0.453 | 0.12958 | -0.058 | -3.493
-16 | -0.479 | 0.12128 | -0.059 | -3.949
-15.5 | -0.5 | 0.11359 | -0.061 | -4.402
-15 | -0.516 | 0.10595 | -0.062 | -4.867
-14.5 | -0.525 | 0.09993 | -0.064 | -5.258
-14 | -0.529 | 0.09323 | -0.065 | -5.676
-13.5 | -0.527 | 0.08882 | -0.066 | -5.931
-13 | -0.518 | 0.08363 | -0.067 | -6.199
-12.5 | -0.505 | 0.07759 | -0.07 | -6.504
-12 | -0.487 | 0.0705 | -0.076 | -6.907
-11.5 | -0.548 | 0.01254 | -0.13 | -43.69
-11 | -0.513 | 0.01168 | -0.132 | -43.924
-10.5 | -0.47 | 0.01093 | -0.133 | -43.016
-10 | -0.424 | 0.01033 | -0.135 | -41.068
-9.5 | -0.375 | 0.00984 | -0.137 | -38.087
-9 | -0.323 | 0.00938 | -0.138 | -34.419
-8.5 | -0.269 | 0.00892 | -0.14 | -30.128
-8 | -0.213 | 0.00855 | -0.141 | -24.856
-7.5 | -0.155 | 0.00823 | -0.143 | -18.809
-7 | -0.096 | 0.0079 | -0.144 | -12.086
-6.5 | -0.035 | 0.00762 | -0.146 | -4.611
-6 | 0.026 | 0.00735 | -0.148 | 3.571
-5.5 | 0.088 | 0.00714 | -0.149 | 12.386
-5 | 0.151 | 0.00695 | -0.151 | 21.755
-4.5 | 0.214 | 0.00678 | -0.152 | 31.595
-4 | 0.278 | 0.00661 | -0.154 | 42.058
-3.5 | 0.342 | 0.00648 | -0.155 | 52.726
-3 | 0.407 | 0.00633 | -0.156 | 64.272
-2.5 | 0.471 | 0.00623 | -0.158 | 75.527
-2 | 0.54 | 0.00407 | -0.161 | 132.641
-1.5 | 0.604 | 0.00405 | -0.162 | 149.106
-1 | 0.668 | 0.00408 | -0.164 | 163.701
-0.5 | 0.731 | 0.00413 | -0.165 | 176.962
0 | 0.796 | 0.0042 | -0.166 | 189.351
0.5 | 0.86 | 0.00427 | -0.167 | 201.356
1 | 0.924 | 0.00436 | -0.169 | 211.864
1.5 | 0.987 | 0.0045 | -0.17 | 219.367
2 | 1.049 | 0.00525 | -0.171 | 199.96
2.5 | 1.112 | 0.00566 | -0.172 | 196.299
3 | 1.164 | 0.00586 | -0.173 | 198.64
3.5 | 1.222 | 0.00784 | -0.174 | 155.776
4 | 1.278 | 0.00863 | -0.175 | 148.063
4.5 | 1.329 | 0.01264 | -0.175 | 105.121
5 | 1.382 | 0.01326 | -0.176 | 104.223
5.5 | 1.431 | 0.01384 | -0.177 | 103.42
6 | 1.479 | 0.01437 | -0.178 | 102.938
6.5 | 1.523 | 0.01498 | -0.179 | 101.643
7 | 1.563 | 0.01565 | -0.18 | 99.852
7.5 | 1.598 | 0.01623 | -0.18 | 98.518
8 | 1.63 | 0.01698 | -0.181 | 95.982
8.5 | 1.656 | 0.01773 | -0.182 | 93.363
9 | 1.676 | 0.01865 | -0.183 | 89.844
9.5 | 1.69 | 0.02017 | -0.183 | 83.766
10 | 1.694 | 0.02057 | -0.184 | 82.358
10.5 | 1.687 | 0.02152 | -0.185 | 78.385
11 | 1.67 | 0.02262 | -0.186 | 73.862
11.5 | 1.645 | 0.02359 | -0.186 | 69.75
12 | 1.611 | 0.02486 | -0.187 | 64.785
12.5 | 1.567 | 0.02631 | -0.187 | 59.548
13 | 1.514 | 0.0277 | -0.188 | 54.644
13.5 | 1.451 | 0.02972 | -0.188 | 48.829
14 | 1.381 | 0.03155 | -0.188 | 43.77
14.5 | 1.291 | 0.03446 | -0.188 | 37.479
15 | 1.186 | 0.04 | -0.186 | 29.641

## 86. Re 6M Mach 0.25 (2)
BIGFOIL.COM POLAR EXPORT
NACA66-717
NACA66-717 |  |  |  | Cl Max: | 1.7991 | at alpha= | 20 | deg
XFOIL ncrit=9 |  |  |  | L/D Max: | 244.598 | at alpha= | 2.5 | deg
Re: | 6000000 |  |  | Cd Min: | 0.1685 | at alpha= | -20 | deg
Mach: | 0.25 |  |  | Cl=0 at alpha= | -5.4307 | deg
|  |  |  | @ Cl=0.1, Cd= | 0.0064695
|  |  |  | @ Cl=0.4, Cd= | 0.0056971
|  |  |  | @ Cl=0.6, Cd= | 0.0037541
alpha (deg) | Cl | Cd | Cm | Cl/Cd
-20 | -0.3536 | 0.1685 | -0.0961 | -2.0985
-19.5 | -0.3186 | 0.15903 | -0.1082 | -2.0034
-19 | -0.3289 | 0.14476 | -0.1171 | -2.272
-18 | -0.8822 | 0.04255 | -0.1773 | -20.7333
-17.5 | -0.879 | 0.03565 | -0.1831 | -24.6564
-17 | -0.8889 | 0.0298 | -0.1843 | -29.8289
-16.5 | -0.8817 | 0.02612 | -0.1834 | -33.7557
-16 | -0.8733 | 0.02304 | -0.1811 | -37.9036
-15.5 | -0.8562 | 0.02066 | -0.1784 | -41.4424
-14.5 | -0.8291 | 0.01602 | -0.1704 | -51.7541
-14 | -0.7994 | 0.01473 | -0.1672 | -54.2702
-13.5 | -0.758 | 0.01398 | -0.165 | -54.2203
-13 | -0.7174 | 0.01327 | -0.1625 | -54.0618
-12.5 | -0.6795 | 0.01242 | -0.1597 | -54.7101
-12 | -0.633 | 0.01199 | -0.1579 | -52.794
-11.5 | -0.592 | 0.01141 | -0.1553 | -51.8843
-11 | -0.5503 | 0.01083 | -0.1528 | -50.8126
-10.5 | -0.5092 | 0.01032 | -0.15 | -49.3411
-10 | -0.4742 | 0.0099 | -0.146 | -47.899
-9.5 | -0.4321 | 0.00957 | -0.1433 | -45.1515
-9 | -0.3841 | 0.00914 | -0.1418 | -42.0241
-8.5 | -0.3378 | 0.00853 | -0.14 | -39.6014
-8 | -0.2847 | 0.00823 | -0.1394 | -34.593
-7.5 | -0.2312 | 0.00793 | -0.1389 | -29.1551
-7 | -0.1768 | 0.00765 | -0.1386 | -23.1111
-6.5 | -0.1219 | 0.0074 | -0.1384 | -16.473
-6 | -0.0657 | 0.00717 | -0.1385 | -9.1632
-5.5 | -0.008 | 0.00692 | -0.139 | -1.1561
-5 | 0.0497 | 0.00664 | -0.1395 | 7.4849
-4.5 | 0.1087 | 0.00644 | -0.1403 | 16.8789
-4 | 0.1682 | 0.00628 | -0.1412 | 26.7834
-3.5 | 0.2276 | 0.0061 | -0.1421 | 37.3115
-3 | 0.2873 | 0.00596 | -0.1431 | 48.2047
-2.5 | 0.3471 | 0.00583 | -0.1441 | 59.5369
-2 | 0.4068 | 0.00568 | -0.1452 | 71.6197
-1.5 | 0.467 | 0.00523 | -0.1468 | 89.2925
-1 | 0.5335 | 0.00452 | -0.15 | 118.031
-0.5 | 0.6073 | 0.00367 | -0.155 | 165.4768
0 | 0.6695 | 0.00368 | -0.1565 | 181.9293
0.5 | 0.7301 | 0.00376 | -0.1576 | 194.1755
1 | 0.7922 | 0.00378 | -0.159 | 209.5767
1.5 | 0.8544 | 0.0038 | -0.1604 | 224.8421
2 | 0.9142 | 0.00388 | -0.1614 | 235.6186
2.5 | 0.9735 | 0.00398 | -0.1621 | 244.598
3 | 1.0074 | 0.00479 | -0.1576 | 210.3132
3.5 | 1.0066 | 0.0061 | -0.146 | 165.0164
4 | 1.0178 | 0.00711 | -0.1371 | 143.1505
4.5 | 1.0242 | 0.00842 | -0.1279 | 121.639
5 | 1.0311 | 0.01 | -0.1193 | 103.11
5.5 | 1.045 | 0.01162 | -0.1125 | 89.9312
6 | 1.0599 | 0.01341 | -0.1062 | 79.038
6.5 | 1.0808 | 0.01513 | -0.1011 | 71.4342
7 | 1.1145 | 0.01637 | -0.0981 | 68.0819
7.5 | 1.153 | 0.01745 | -0.096 | 66.0745
8 | 1.1913 | 0.01857 | -0.0939 | 64.1519
8.5 | 1.23 | 0.01972 | -0.0918 | 62.3732
9 | 1.2674 | 0.02098 | -0.0897 | 60.4099
9.5 | 1.3055 | 0.02224 | -0.0877 | 58.7005
10 | 1.3403 | 0.02376 | -0.0854 | 56.4099
10.5 | 1.3776 | 0.02519 | -0.0835 | 54.6884
11 | 1.4139 | 0.02671 | -0.0815 | 52.9352
11.5 | 1.447 | 0.02849 | -0.0792 | 50.7898
12 | 1.4805 | 0.03034 | -0.0771 | 48.797
12.5 | 1.5134 | 0.03228 | -0.075 | 46.8835
13 | 1.5468 | 0.03422 | -0.073 | 45.2016
13.5 | 1.5772 | 0.03649 | -0.0709 | 43.2228
14 | 1.605 | 0.03903 | -0.0687 | 41.1222
14.5 | 1.6318 | 0.04173 | -0.0665 | 39.1038
15 | 1.6587 | 0.04454 | -0.0646 | 37.2407
15.5 | 1.6841 | 0.04757 | -0.0627 | 35.4026
16 | 1.7093 | 0.05071 | -0.061 | 33.7074
16.5 | 1.7299 | 0.05438 | -0.0592 | 31.8113
17 | 1.7464 | 0.05865 | -0.0575 | 29.7766
17.5 | 1.7584 | 0.06348 | -0.056 | 27.7001
18 | 1.7733 | 0.06827 | -0.055 | 25.9748
18.5 | 1.7853 | 0.07354 | -0.0543 | 24.2766
19 | 1.793 | 0.07952 | -0.0541 | 22.5478
19.5 | 1.7975 | 0.08609 | -0.0543 | 20.8793
20 | 1.7991 | 0.09323 | -0.0552 | 19.2974

## 87. Re 6M Mach 0.50 (1)
BIGFOIL.COM POLAR EXPORT
NACA66-717
NACA66-717 |  |  |  | Cl Max: | 1.625 | at alpha= | 20 | deg
JavaFoil+Calcfoil stall+Eppler ext transition |  |  |  | L/D Max: | 239.478 | at alpha= | 1.5 | deg
Re: | 6000000 |  |  | Cd Min: | 0.00429 | at alpha= | -1.5 | deg
Mach: | 0.5 |  |  | Cl=0 at alpha= | -6.2164 | deg
|  |  |  | @ Cl=0.1, Cd= | 0.0079084
|  |  |  | @ Cl=0.4, Cd= | 0.006974
|  |  |  | @ Cl=0.6, Cd= | 0.0063821
alpha (deg) | Cl | Cd | Cm | Cl/Cd
-20 | -0.781 | 0.15616 | -0.071 | -4.999
-19.5 | -0.751 | 0.15478 | -0.069 | -4.852
-19 | -0.723 | 0.14901 | -0.069 | -4.85
-18.5 | -0.695 | 0.14327 | -0.07 | -4.85
-18 | -0.667 | 0.14102 | -0.072 | -4.733
-17.5 | -0.639 | 0.13479 | -0.072 | -4.742
-17 | -0.609 | 0.12924 | -0.069 | -4.716
-16.5 | -0.582 | 0.11932 | -0.071 | -4.876
-16 | -0.554 | 0.11166 | -0.071 | -4.96
-15.5 | -0.526 | 0.1057 | -0.072 | -4.974
-15 | -0.497 | 0.11013 | -0.073 | -4.517
-14.5 | -0.469 | 0.10905 | -0.072 | -4.301
-14 | -0.441 | 0.10104 | -0.072 | -4.36
-13.5 | -0.413 | 0.09312 | -0.073 | -4.43
-13 | -0.385 | 0.08431 | -0.075 | -4.561
-12.5 | -0.356 | 0.07873 | -0.076 | -4.528
-12 | -0.328 | 0.07388 | -0.078 | -4.445
-11.5 | -0.301 | 0.06831 | -0.083 | -4.404
-11 | -0.276 | 0.05899 | -0.097 | -4.679
-10.5 | -0.242 | 0.07187 | -0.072 | -3.372
-10 | -0.214 | 0.06938 | -0.073 | -3.087
-9.5 | -0.186 | 0.06241 | -0.075 | -2.98
-9 | -0.239 | 0.05471 | -0.079 | -4.376
-8.5 | -0.262 | 0.01126 | -0.154 | -23.274
-8 | -0.218 | 0.01022 | -0.157 | -21.323
-7.5 | -0.163 | 0.00962 | -0.158 | -16.969
-7 | -0.102 | 0.00914 | -0.16 | -11.213
-6.5 | -0.038 | 0.00866 | -0.162 | -4.4
-6 | 0.029 | 0.00824 | -0.164 | 3.485
-5.5 | 0.097 | 0.00792 | -0.165 | 12.272
-5 | 0.167 | 0.00765 | -0.167 | 21.803
-4.5 | 0.237 | 0.00742 | -0.169 | 31.943
-4 | 0.308 | 0.00721 | -0.17 | 42.708
-3.5 | 0.379 | 0.00702 | -0.172 | 53.917
-3 | 0.452 | 0.00686 | -0.174 | 65.849
-2.5 | 0.523 | 0.00671 | -0.175 | 77.839
-2 | 0.593 | 0.00658 | -0.177 | 90.116
-1.5 | 0.674 | 0.00429 | -0.181 | 157.064
-1 | 0.746 | 0.00433 | -0.183 | 172.399
-0.5 | 0.817 | 0.00444 | -0.184 | 183.879
0 | 0.89 | 0.00456 | -0.186 | 195.027
0.5 | 0.961 | 0.00433 | -0.187 | 222.165
1 | 1.031 | 0.00448 | -0.188 | 230.195
1.5 | 1.102 | 0.0046 | -0.19 | 239.478
2 | 1.169 | 0.0065 | -0.19 | 179.911
2.5 | 1.237 | 0.0074 | -0.191 | 167.038
3 | 1.289 | 0.00845 | -0.192 | 152.518
3.5 | 1.35 | 0.00968 | -0.193 | 139.481
4 | 1.404 | 0.01479 | -0.193 | 94.966
4.5 | 1.461 | 0.01563 | -0.194 | 93.458
5 | 1.511 | 0.01647 | -0.195 | 91.704
5.5 | 1.552 | 0.01732 | -0.196 | 89.601
6 | 1.583 | 0.01827 | -0.197 | 86.629
6.5 | 1.598 | 0.01933 | -0.198 | 82.671
7 | 1.587 | 0.02065 | -0.199 | 76.842
7.5 | 1.527 | 0.02227 | -0.2 | 68.563
8 | 1.298 | 0.0241 | -0.201 | 53.877
8.5 | 0.819 | 0.05849 | -0.103 | 14.005
9 | 1.021 | 0.0264 | -0.202 | 38.656
9.5 | 1.051 | 0.02844 | -0.203 | 36.948
10 | 1.073 | 0.03117 | -0.202 | 34.432
10.5 | 0.924 | 0.07857 | -0.099 | 11.766
11 | 1.143 | 0.03209 | -0.205 | 35.619
11.5 | 1.17 | 0.03555 | -0.205 | 32.902
12 | 1.013 | 0.08992 | -0.122 | 11.264
12.5 | 1.044 | 0.09675 | -0.129 | 10.789
13 | 1.061 | 0.09722 | -0.114 | 10.912
13.5 | 1.266 | 0.05005 | -0.203 | 25.284
14 | 1.114 | 0.10578 | -0.117 | 10.535
14.5 | 1.149 | 0.10885 | -0.131 | 10.559
15 | 1.347 | 0.05881 | -0.203 | 22.908
15.5 | 1.199 | 0.11717 | -0.129 | 10.232
16 | 1.414 | 0.05691 | -0.206 | 24.842
16.5 | 1.443 | 0.06106 | -0.207 | 23.631
17 | 1.279 | 0.12917 | -0.133 | 9.898
17.5 | 1.49 | 0.06531 | -0.206 | 22.808
18 | 1.515 | 0.07203 | -0.206 | 21.028
18.5 | 1.477 | 0.1003 | -0.191 | 14.727
19 | 1.401 | 0.14414 | -0.152 | 9.722
19.5 | 1.594 | 0.07848 | -0.206 | 20.309
20 | 1.625 | 0.08103 | -0.207 | 20.054

## 88. Re 6M Mach 0.50 (2)
BIGFOIL.COM POLAR EXPORT
NACA66-717
NACA66-717 |  |  |  | Cl Max: | 1.4779 | at alpha= | 12 | deg
XFOIL ncrit=9 |  |  |  | L/D Max: | 256.517 | at alpha= | 3 | deg
Re: | 6000000 |  |  | Cd Min: | 0.1767 | at alpha= | 17 | deg
Mach: | 0.5 |  |  | Cl=0 at alpha= | -5.3864 | deg
|  |  |  | @ Cl=0.1, Cd= | 0.0070754
|  |  |  | @ Cl=0.4, Cd= | 0.006151
|  |  |  | @ Cl=0.6, Cd= | 0.0048961
alpha (deg) | Cl | Cd | Cm | Cl/Cd
-14 | -0.0621 | 0.1027 | -0.174 | -0.60467
-13.5 | -0.0582 | 0.09463 | -0.1782 | -0.61503
-13 | -0.0538 | 0.08696 | -0.1825 | -0.61868
-12.5 | -0.0657 | 0.07712 | -0.188 | -0.85192
-12 | -0.0489 | 0.0715 | -0.1913 | -0.68392
-11.5 | -0.0776 | 0.05919 | -0.1989 | -1.311
-11 | -0.1319 | 0.04212 | -0.212 | -3.1315
-10 | -0.214 | 0.02708 | -0.2106 | -7.9025
-9.5 | -0.2513 | 0.02146 | -0.2035 | -11.7102
-9 | -0.2746 | 0.01678 | -0.1948 | -16.3647
-8.5 | -0.2648 | 0.01359 | -0.1873 | -19.4849
-8 | -0.2265 | 0.01213 | -0.1821 | -18.6727
-7.5 | -0.1909 | 0.01058 | -0.1764 | -18.0435
-7 | -0.1606 | 0.00958 | -0.1694 | -16.7641
-6.5 | -0.1222 | 0.00879 | -0.1639 | -13.9022
-6 | -0.0703 | 0.00822 | -0.1606 | -8.5523
-5.5 | -0.0137 | 0.00775 | -0.1584 | -1.7677
-5 | 0.0466 | 0.00739 | -0.157 | 6.3058
-4.5 | 0.1077 | 0.00703 | -0.156 | 15.3201
-4 | 0.171 | 0.00678 | -0.1556 | 25.2212
-3.5 | 0.2358 | 0.00659 | -0.1556 | 35.7815
-3 | 0.3028 | 0.0064 | -0.1562 | 47.3125
-2.5 | 0.3706 | 0.00622 | -0.1571 | 59.582
-2 | 0.4388 | 0.00606 | -0.1582 | 72.4092
-1.5 | 0.5074 | 0.00587 | -0.1595 | 86.4395
-1 | 0.5805 | 0.00515 | -0.1625 | 112.7184
-0.5 | 0.6742 | 0.00393 | -0.1709 | 171.5522
0 | 0.7441 | 0.00397 | -0.1723 | 187.4307
0.5 | 0.8128 | 0.00405 | -0.1733 | 200.6914
1 | 0.8843 | 0.00407 | -0.1749 | 217.2727
1.5 | 0.9548 | 0.00411 | -0.1761 | 232.3114
2 | 1.0211 | 0.0042 | -0.1764 | 243.119
2.5 | 1.0869 | 0.00426 | -0.1764 | 255.1408
3 | 1.1415 | 0.00445 | -0.1739 | 256.5169
3.5 | 1.1299 | 0.00582 | -0.1584 | 194.1409
4 | 1.0982 | 0.00808 | -0.1405 | 135.9158
5.5 | 1.0699 | 0.0167 | -0.1063 | 64.0659
6 | 1.0733 | 0.0198 | -0.0983 | 54.2071
6.5 | 1.0841 | 0.02285 | -0.0916 | 47.4442
7 | 1.1224 | 0.02472 | -0.0883 | 45.4045
7.5 | 1.165 | 0.02648 | -0.0855 | 43.9955
8 | 1.2103 | 0.02818 | -0.0829 | 42.9489
8.5 | 1.2518 | 0.03019 | -0.0799 | 41.4641
9 | 1.2956 | 0.03219 | -0.0771 | 40.2485
9.5 | 1.3353 | 0.03456 | -0.0739 | 38.6372
10 | 1.3737 | 0.03713 | -0.0705 | 36.997
10.5 | 1.4116 | 0.03988 | -0.067 | 35.3962
11 | 1.4431 | 0.04324 | -0.0632 | 33.3742
11.5 | 1.4672 | 0.0474 | -0.0592 | 30.9536
12 | 1.4779 | 0.05289 | -0.055 | 27.9429
12.5 | 1.4725 | 0.0601 | -0.051 | 24.5008
13 | 1.4578 | 0.06864 | -0.0479 | 21.2383
13.5 | 1.4388 | 0.07835 | -0.0464 | 18.3638
14 | 1.4146 | 0.08953 | -0.0471 | 15.8003
14.5 | 1.3867 | 0.10202 | -0.0502 | 13.5924
15 | 1.3511 | 0.11635 | -0.056 | 11.6124
15.5 | 1.3173 | 0.13127 | -0.064 | 10.035
16 | 1.2886 | 0.1464 | -0.0735 | 8.8019
17 | 1.2445 | 0.1767 | -0.0948 | 7.043

## 89. Re 7M Mach 0.00 (1)
BIGFOIL.COM POLAR EXPORT
NACA66-717
NACA66-717 |  |  |  | Cl Max: | 1.738 | at alpha= | 11.5 | deg
JavaFoil+Calcfoil stall+Eppler ext transition |  |  |  | L/D Max: | 211.945 | at alpha= | 1 | deg
Re: | 7000000 |  |  | Cd Min: | 0.0039 | at alpha= | -1.5 | deg
Mach: | 0 |  |  | Cl=0 at alpha= | -6.2167 | deg
|  |  |  | @ Cl=0.1, Cd= | 0.0067333
|  |  |  | @ Cl=0.4, Cd= | 0.0060419
|  |  |  | @ Cl=0.6, Cd= | 0.0039024
alpha (deg) | Cl | Cd | Cm | Cl/Cd
-20 | -0.595 | 0.16046 | -0.054 | -3.708
-19.5 | -0.606 | 0.1556 | -0.055 | -3.895
-19 | -0.616 | 0.14646 | -0.056 | -4.205
-18.5 | -0.624 | 0.14131 | -0.056 | -4.416
-18 | -0.631 | 0.13319 | -0.058 | -4.737
-17.5 | -0.636 | 0.12975 | -0.059 | -4.898
-17 | -0.638 | 0.1214 | -0.06 | -5.257
-16.5 | -0.638 | 0.11511 | -0.061 | -5.544
-16 | -0.637 | 0.10704 | -0.064 | -5.947
-15.5 | -0.63 | 0.10353 | -0.064 | -6.087
-15 | -0.622 | 0.09697 | -0.066 | -6.416
-14.5 | -0.61 | 0.09231 | -0.067 | -6.608
-14 | -0.595 | 0.08642 | -0.07 | -6.889
-13.5 | -0.579 | 0.07893 | -0.075 | -7.338
-13 | -0.558 | 0.0736 | -0.078 | -7.583
-12.5 | -0.61 | 0.01911 | -0.119 | -31.897
-12 | -0.596 | 0.01169 | -0.125 | -50.964
-11.5 | -0.558 | 0.01098 | -0.127 | -50.869
-11 | -0.517 | 0.01042 | -0.128 | -49.6
-10.5 | -0.47 | 0.00991 | -0.13 | -47.461
-10 | -0.422 | 0.00941 | -0.131 | -44.795
-9.5 | -0.371 | 0.00903 | -0.133 | -41.086
-9 | -0.318 | 0.00863 | -0.134 | -36.875
-8.5 | -0.264 | 0.00827 | -0.136 | -31.919
-8 | -0.208 | 0.00799 | -0.137 | -26.069
-7.5 | -0.151 | 0.00767 | -0.139 | -19.726
-7 | -0.093 | 0.00745 | -0.14 | -12.516
-6.5 | -0.034 | 0.00716 | -0.142 | -4.782
-6 | 0.026 | 0.00696 | -0.143 | 3.672
-5.5 | 0.086 | 0.00677 | -0.145 | 12.695
-5 | 0.147 | 0.00661 | -0.146 | 22.248
-4.5 | 0.208 | 0.00645 | -0.148 | 32.286
-4 | 0.27 | 0.00631 | -0.149 | 42.807
-3.5 | 0.332 | 0.00617 | -0.151 | 53.793
-3 | 0.395 | 0.00605 | -0.152 | 65.318
-2.5 | 0.457 | 0.00595 | -0.153 | 76.817
-2 | 0.522 | 0.00429 | -0.156 | 121.899
-1.5 | 0.585 | 0.0039 | -0.157 | 150.014
-1 | 0.647 | 0.00391 | -0.158 | 165.166
-0.5 | 0.708 | 0.00394 | -0.16 | 179.615
0 | 0.771 | 0.00399 | -0.161 | 193.049
0.5 | 0.833 | 0.00411 | -0.162 | 202.48
1 | 0.894 | 0.00422 | -0.163 | 211.945
1.5 | 0.956 | 0.00507 | -0.165 | 188.64
2 | 1.016 | 0.00566 | -0.165 | 179.599
2.5 | 1.077 | 0.00622 | -0.167 | 173.121
3 | 1.129 | 0.00636 | -0.168 | 177.512
3.5 | 1.186 | 0.00642 | -0.169 | 184.846
4 | 1.241 | 0.00834 | -0.169 | 148.801
4.5 | 1.292 | 0.0117 | -0.17 | 110.504
5 | 1.345 | 0.01223 | -0.171 | 109.943
5.5 | 1.395 | 0.01271 | -0.172 | 109.77
6 | 1.443 | 0.01319 | -0.173 | 109.397
6.5 | 1.489 | 0.01369 | -0.174 | 108.731
7 | 1.532 | 0.01424 | -0.174 | 107.568
7.5 | 1.572 | 0.01478 | -0.175 | 106.352
8 | 1.608 | 0.01536 | -0.176 | 104.711
8.5 | 1.642 | 0.01595 | -0.177 | 102.93
9 | 1.672 | 0.01663 | -0.178 | 100.521
9.5 | 1.697 | 0.01738 | -0.178 | 97.674
10 | 1.716 | 0.01813 | -0.179 | 94.695
10.5 | 1.729 | 0.01893 | -0.18 | 91.313
11 | 1.736 | 0.01971 | -0.18 | 88.071
11.5 | 1.738 | 0.02062 | -0.181 | 84.255
12 | 1.734 | 0.02144 | -0.182 | 80.908
12.5 | 1.726 | 0.02236 | -0.182 | 77.199
13 | 1.713 | 0.02346 | -0.183 | 73.014
13.5 | 1.695 | 0.02459 | -0.183 | 68.927
14 | 1.673 | 0.02577 | -0.184 | 64.907
14.5 | 1.64 | 0.02705 | -0.184 | 60.637
15 | 1.604 | 0.02833 | -0.184 | 56.615
15.5 | 1.564 | 0.02986 | -0.185 | 52.383
16 | 1.521 | 0.03171 | -0.185 | 47.963
16.5 | 1.475 | 0.03363 | -0.185 | 43.877

## 90. Re 7M Mach 0.00 (2)
BIGFOIL.COM POLAR EXPORT
NACA66-717
NACA66-717 |  |  |  | Cl Max: | 1.8704 | at alpha= | 20 | deg
XFOIL ncrit=9 |  |  |  | L/D Max: | 242.377 | at alpha= | 2 | deg
Re: | 7000000 |  |  | Cd Min: | 0.06608 | at alpha= | 20 | deg
Mach: | 0 |  |  | Cl=0 at alpha= | -5.4699 | deg
|  |  |  | @ Cl=0.1, Cd= | 0.0061409
|  |  |  | @ Cl=0.4, Cd= | 0.0054065
|  |  |  | @ Cl=0.6, Cd= | 0.0035031
alpha (deg) | Cl | Cd | Cm | Cl/Cd
-20 | -1.1637 | 0.03406 | -0.1463 | -34.1662
-19.5 | -1.1113 | 0.02964 | -0.1567 | -37.4933
-19 | -1.0682 | 0.02629 | -0.1632 | -40.6314
-18.5 | -1.0414 | 0.02402 | -0.1641 | -43.3555
-18 | -1.0202 | 0.02193 | -0.1634 | -46.5207
-17.5 | -0.9942 | 0.02037 | -0.1623 | -48.8071
-17 | -0.9672 | 0.019 | -0.161 | -50.9053
-16.5 | -0.949 | 0.01718 | -0.1584 | -55.2386
-16 | -0.9214 | 0.01597 | -0.1564 | -57.6957
-15.5 | -0.9072 | 0.01415 | -0.1527 | -64.1131
-15 | -0.871 | 0.01343 | -0.1511 | -64.8548
-14.5 | -0.8323 | 0.01288 | -0.1497 | -64.6196
-14 | -0.7956 | 0.01224 | -0.148 | -65
-13.5 | -0.7591 | 0.01159 | -0.1461 | -65.4961
-12.5 | -0.6828 | 0.01054 | -0.1423 | -64.7818
-12 | -0.6443 | 0.01011 | -0.1402 | -63.729
-11.5 | -0.6116 | 0.00971 | -0.1369 | -62.9866
-11 | -0.5727 | 0.00938 | -0.1347 | -61.0554
-10.5 | -0.5263 | 0.00908 | -0.1338 | -57.9626
-10 | -0.4788 | 0.0088 | -0.1331 | -54.4091
-9.5 | -0.4296 | 0.00854 | -0.1326 | -50.3044
-9 | -0.3796 | 0.00819 | -0.1324 | -46.3492
-8.5 | -0.3292 | 0.00782 | -0.1321 | -42.0972
-8 | -0.2766 | 0.00757 | -0.1323 | -36.539
-7.5 | -0.2234 | 0.00733 | -0.1325 | -30.4775
-7 | -0.1696 | 0.00712 | -0.1329 | -23.8202
-6.5 | -0.1154 | 0.00692 | -0.1333 | -16.6763
-6 | -0.0598 | 0.00672 | -0.134 | -8.8988
-5.5 | -0.0034 | 0.00651 | -0.1348 | -0.52227
-5 | 0.0531 | 0.00628 | -0.1356 | 8.4554
-4.5 | 0.1104 | 0.00611 | -0.1366 | 18.0687
-4 | 0.1679 | 0.00597 | -0.1376 | 28.124
-3.5 | 0.2254 | 0.00581 | -0.1387 | 38.7952
-3 | 0.2832 | 0.0057 | -0.1397 | 49.6842
-2.5 | 0.341 | 0.00557 | -0.1408 | 61.2208
-2 | 0.3982 | 0.00542 | -0.1418 | 73.4686
-1.5 | 0.4583 | 0.00497 | -0.1437 | 92.2133
-1 | 0.5209 | 0.0044 | -0.1463 | 118.3864
-0.5 | 0.5907 | 0.0035 | -0.151 | 168.7714
0 | 0.6501 | 0.00352 | -0.1524 | 184.6875
0.5 | 0.7101 | 0.00353 | -0.1538 | 201.1615
1 | 0.7698 | 0.00356 | -0.1552 | 216.236
1.5 | 0.8285 | 0.00361 | -0.1564 | 229.5014
2 | 0.8871 | 0.00366 | -0.1576 | 242.377
2.5 | 0.9392 | 0.00393 | -0.1574 | 238.9822
3.5 | 0.9787 | 0.00627 | -0.1438 | 156.0925
4 | 0.9923 | 0.00714 | -0.1357 | 138.9776
4.5 | 1.0051 | 0.00821 | -0.1279 | 122.4239
5 | 1.0226 | 0.00931 | -0.1215 | 109.8389
5.5 | 1.0401 | 0.01061 | -0.1153 | 98.0302
6 | 1.0648 | 0.01179 | -0.1108 | 90.3138
6.5 | 1.0898 | 0.01308 | -0.1064 | 83.318
7 | 1.1248 | 0.01402 | -0.1039 | 80.2282
7.5 | 1.1618 | 0.01489 | -0.1018 | 78.0255
8 | 1.2005 | 0.01574 | -0.1001 | 76.2706
8.5 | 1.2369 | 0.01671 | -0.0981 | 74.0215
9 | 1.2738 | 0.0177 | -0.0963 | 71.9661
9.5 | 1.3106 | 0.01871 | -0.0945 | 70.0481
10 | 1.3443 | 0.01993 | -0.0924 | 67.4511
10.5 | 1.3811 | 0.02103 | -0.0909 | 65.6728
11 | 1.4154 | 0.02228 | -0.0891 | 63.5278
11.5 | 1.4495 | 0.02359 | -0.0873 | 61.4455
12 | 1.4803 | 0.02516 | -0.0853 | 58.8355
12.5 | 1.5139 | 0.02658 | -0.0837 | 56.9564
13 | 1.5461 | 0.02812 | -0.0821 | 54.9822
13.5 | 1.5776 | 0.02977 | -0.0805 | 52.9929
14 | 1.6077 | 0.03155 | -0.0789 | 50.9572
14.5 | 1.6345 | 0.03362 | -0.077 | 48.6169
15 | 1.6625 | 0.03565 | -0.0754 | 46.6339
15.5 | 1.6891 | 0.03786 | -0.0739 | 44.6144
16 | 1.7166 | 0.04003 | -0.0725 | 42.8828
16.5 | 1.7416 | 0.04245 | -0.0711 | 41.0271
17 | 1.7644 | 0.04516 | -0.0697 | 39.07
17.5 | 1.7873 | 0.04791 | -0.0685 | 37.3054
18 | 1.8049 | 0.05122 | -0.0671 | 35.2382
18.5 | 1.8206 | 0.05487 | -0.0658 | 33.1802
19 | 1.8387 | 0.05836 | -0.0649 | 31.5062
19.5 | 1.8566 | 0.06193 | -0.0642 | 29.979
20 | 1.8704 | 0.06608 | -0.0637 | 28.3051

## 91. Re 7M Mach 0.10 (1)
BIGFOIL.COM POLAR EXPORT
NACA66-717
NACA66-717 |  |  |  | Cl Max: | 1.73 | at alpha= | 11 | deg
JavaFoil+Calcfoil stall+Eppler ext transition |  |  |  | L/D Max: | 212.445 | at alpha= | 1 | deg
Re: | 7000000 |  |  | Cd Min: | 0.0039 | at alpha= | -1.5 | deg
Mach: | 0.1 |  |  | Cl=0 at alpha= | -6.2167 | deg
|  |  |  | @ Cl=0.1, Cd= | 0.0067616
|  |  |  | @ Cl=0.4, Cd= | 0.0060552
|  |  |  | @ Cl=0.6, Cd= | 0.0039077
alpha (deg) | Cl | Cd | Cm | Cl/Cd
-20 | -0.555 | 0.1645 | -0.054 | -3.372
-19.5 | -0.569 | 0.15759 | -0.055 | -3.609
-19 | -0.582 | 0.14959 | -0.056 | -3.889
-18.5 | -0.593 | 0.14432 | -0.057 | -4.11
-18 | -0.603 | 0.13721 | -0.057 | -4.395
-17.5 | -0.611 | 0.12871 | -0.059 | -4.746
-17 | -0.616 | 0.12493 | -0.059 | -4.933
-16.5 | -0.619 | 0.11647 | -0.061 | -5.317
-16 | -0.619 | 0.11066 | -0.061 | -5.596
-15.5 | -0.617 | 0.10357 | -0.064 | -5.958
-15 | -0.611 | 0.09723 | -0.067 | -6.289
-14.5 | -0.601 | 0.09367 | -0.066 | -6.415
-14 | -0.588 | 0.08799 | -0.068 | -6.682
-13.5 | -0.573 | 0.08089 | -0.073 | -7.081
-13 | -0.553 | 0.07577 | -0.075 | -7.298
-12.5 | -0.532 | 0.06838 | -0.081 | -7.777
-12 | -0.594 | 0.01185 | -0.125 | -50.116
-11.5 | -0.558 | 0.01114 | -0.127 | -50.092
-11 | -0.517 | 0.01052 | -0.129 | -49.122
-10.5 | -0.471 | 0.00998 | -0.13 | -47.183
-10 | -0.422 | 0.00951 | -0.132 | -44.4
-9.5 | -0.372 | 0.00909 | -0.133 | -40.891
-9 | -0.319 | 0.00868 | -0.135 | -36.751
-8.5 | -0.265 | 0.00832 | -0.137 | -31.835
-8 | -0.209 | 0.00806 | -0.138 | -25.928
-7.5 | -0.152 | 0.00771 | -0.14 | -19.703
-7 | -0.094 | 0.00748 | -0.141 | -12.517
-6.5 | -0.034 | 0.00721 | -0.142 | -4.77
-6 | 0.026 | 0.00699 | -0.144 | 3.674
-5.5 | 0.086 | 0.0068 | -0.145 | 12.711
-5 | 0.148 | 0.00663 | -0.147 | 22.272
-4.5 | 0.209 | 0.00647 | -0.148 | 32.359
-4 | 0.271 | 0.00632 | -0.15 | 42.921
-3.5 | 0.333 | 0.00619 | -0.151 | 53.823
-3 | 0.397 | 0.00606 | -0.153 | 65.491
-2.5 | 0.459 | 0.00596 | -0.154 | 77.063
-2 | 0.525 | 0.00427 | -0.157 | 123.063
-1.5 | 0.588 | 0.0039 | -0.158 | 150.751
-1 | 0.65 | 0.00394 | -0.159 | 165.1
-0.5 | 0.712 | 0.00395 | -0.161 | 180.094
0 | 0.775 | 0.00402 | -0.162 | 192.554
0.5 | 0.837 | 0.00412 | -0.163 | 202.865
1 | 0.899 | 0.00423 | -0.164 | 212.445
1.5 | 0.961 | 0.00549 | -0.165 | 174.96
2 | 1.021 | 0.00569 | -0.166 | 179.497
2.5 | 1.082 | 0.00628 | -0.167 | 172.351
3 | 1.135 | 0.0064 | -0.168 | 177.253
3.5 | 1.191 | 0.00783 | -0.169 | 152.155
4 | 1.247 | 0.00843 | -0.17 | 147.943
4.5 | 1.298 | 0.01179 | -0.171 | 110.144
5 | 1.351 | 0.01232 | -0.172 | 109.636
5.5 | 1.401 | 0.01283 | -0.173 | 109.21
6 | 1.449 | 0.01331 | -0.173 | 108.899
6.5 | 1.494 | 0.01381 | -0.174 | 108.218
7 | 1.537 | 0.01439 | -0.175 | 106.839
7.5 | 1.576 | 0.0149 | -0.176 | 105.778
8 | 1.612 | 0.01552 | -0.177 | 103.912
8.5 | 1.645 | 0.01614 | -0.178 | 101.92
9 | 1.673 | 0.01684 | -0.178 | 99.399
9.5 | 1.698 | 0.01764 | -0.179 | 96.242
10 | 1.715 | 0.01836 | -0.18 | 93.415
10.5 | 1.725 | 0.01917 | -0.181 | 89.996
11 | 1.73 | 0.01998 | -0.181 | 86.569
11.5 | 1.729 | 0.02092 | -0.182 | 82.614
12 | 1.722 | 0.02182 | -0.182 | 78.925
12.5 | 1.71 | 0.02286 | -0.183 | 74.802
13 | 1.692 | 0.02401 | -0.183 | 70.465
13.5 | 1.67 | 0.02518 | -0.184 | 66.327
14 | 1.643 | 0.02631 | -0.184 | 62.443
14.5 | 1.605 | 0.02775 | -0.185 | 57.814
15 | 1.562 | 0.02912 | -0.185 | 53.659
15.5 | 1.516 | 0.03092 | -0.185 | 49.04
16 | 1.467 | 0.03301 | -0.186 | 44.441

## 92. Re 7M Mach 0.10 (2)
BIGFOIL.COM POLAR EXPORT
NACA66-717
NACA66-717 |  |  |  | Cl Max: | 1.8665 | at alpha= | 20 | deg
XFOIL ncrit=9 |  |  |  | L/D Max: | 243.052 | at alpha= | 2 | deg
Re: | 7000000 |  |  | Cd Min: | 0.06922 | at alpha= | 20 | deg
Mach: | 0.1 |  |  | Cl=0 at alpha= | -5.4674 | deg
|  |  |  | @ Cl=0.1, Cd= | 0.006161
|  |  |  | @ Cl=0.4, Cd= | 0.0054393
|  |  |  | @ Cl=0.6, Cd= | 0.0035121
alpha (deg) | Cl | Cd | Cm | Cl/Cd
-20 | -1.1325 | 0.03906 | -0.1482 | -28.9939
-19.5 | -1.1147 | 0.03423 | -0.1526 | -32.565
-19 | -1.058 | 0.02894 | -0.1654 | -36.5584
-18.5 | -1.0298 | 0.02606 | -0.1677 | -39.5165
-18 | -1.0144 | 0.02328 | -0.1671 | -43.5739
-17.5 | -0.9894 | 0.02153 | -0.1661 | -45.9545
-17 | -0.9646 | 0.0199 | -0.1647 | -48.4724
-16.5 | -0.9406 | 0.01831 | -0.1627 | -51.3708
-16 | -0.9139 | 0.01696 | -0.1606 | -53.8856
-15.5 | -0.9092 | 0.01456 | -0.1559 | -62.4451
-15 | -0.874 | 0.01375 | -0.1541 | -63.5636
-14.5 | -0.8358 | 0.01313 | -0.1525 | -63.6558
-14 | -0.7969 | 0.01253 | -0.1509 | -63.5994
-13.5 | -0.7603 | 0.01185 | -0.1488 | -64.1603
-13 | -0.7218 | 0.01131 | -0.1469 | -63.8196
-12.5 | -0.6836 | 0.01072 | -0.1448 | -63.7687
-12 | -0.6442 | 0.01028 | -0.1428 | -62.6654
-11.5 | -0.6081 | 0.00983 | -0.14 | -61.8616
-11 | -0.5742 | 0.00949 | -0.1366 | -60.5058
-10.5 | -0.5284 | 0.00917 | -0.1355 | -57.6227
-10 | -0.481 | 0.00888 | -0.1345 | -54.1667
-9.5 | -0.4317 | 0.00861 | -0.134 | -50.1394
-9 | -0.3807 | 0.0083 | -0.1337 | -45.8675
-8.5 | -0.3311 | 0.00788 | -0.1332 | -42.0178
-8 | -0.2784 | 0.00761 | -0.1333 | -36.5834
-7.5 | -0.225 | 0.00738 | -0.1334 | -30.4878
-7 | -0.1711 | 0.00716 | -0.1337 | -23.8966
-6.5 | -0.1166 | 0.00695 | -0.134 | -16.777
-6 | -0.0605 | 0.00675 | -0.1347 | -8.963
-5.5 | -0.0037 | 0.00654 | -0.1355 | -0.56575
-5 | 0.053 | 0.0063 | -0.1363 | 8.4127
-4.5 | 0.1105 | 0.00613 | -0.1373 | 18.0261
-4 | 0.1683 | 0.00599 | -0.1383 | 28.0968
-3.5 | 0.2262 | 0.00583 | -0.1393 | 38.7993
-3 | 0.2842 | 0.00571 | -0.1403 | 49.7723
-2.5 | 0.3422 | 0.00559 | -0.1414 | 61.2165
-2 | 0.3999 | 0.00544 | -0.1424 | 73.511
-1.5 | 0.4604 | 0.005 | -0.1443 | 92.08
-1 | 0.5234 | 0.00442 | -0.147 | 118.4163
-0.5 | 0.5937 | 0.00351 | -0.1517 | 169.1453
0 | 0.6535 | 0.00353 | -0.1531 | 185.1275
0.5 | 0.7139 | 0.00354 | -0.1546 | 201.6667
1 | 0.774 | 0.00357 | -0.1559 | 216.8067
1.5 | 0.8331 | 0.00362 | -0.1572 | 230.1381
2 | 0.892 | 0.00367 | -0.1583 | 243.0518
2.5 | 0.9452 | 0.00391 | -0.1583 | 241.7391
3 | 0.9619 | 0.00532 | -0.1508 | 180.8083
4 | 0.9946 | 0.00716 | -0.1356 | 138.9106
5 | 1.0239 | 0.00941 | -0.1211 | 108.8098
5.5 | 1.0401 | 0.01077 | -0.1148 | 96.5738
6 | 1.0641 | 0.01202 | -0.11 | 88.5275
6.5 | 1.0891 | 0.01334 | -0.1057 | 81.6417
7 | 1.1246 | 0.0143 | -0.1032 | 78.6434
7.5 | 1.1624 | 0.01518 | -0.1012 | 76.5744
8 | 1.2001 | 0.01609 | -0.0992 | 74.5867
8.5 | 1.2378 | 0.01705 | -0.0974 | 72.5982
9 | 1.2746 | 0.01808 | -0.0955 | 70.4978
9.5 | 1.3113 | 0.01914 | -0.0936 | 68.511
10 | 1.3458 | 0.02038 | -0.0915 | 66.0353
10.5 | 1.3816 | 0.02157 | -0.0898 | 64.0519
11 | 1.4176 | 0.02279 | -0.0881 | 62.2027
11.5 | 1.4501 | 0.02426 | -0.0861 | 59.7733
12 | 1.4832 | 0.02574 | -0.0843 | 57.6224
12.5 | 1.5156 | 0.0273 | -0.0825 | 55.5165
13 | 1.5493 | 0.02881 | -0.0809 | 53.7765
13.5 | 1.5798 | 0.03061 | -0.0792 | 51.6106
14 | 1.6096 | 0.03247 | -0.0774 | 49.5719
14.5 | 1.6365 | 0.03462 | -0.0755 | 47.2704
15 | 1.6639 | 0.03682 | -0.0738 | 45.1901
15.5 | 1.6928 | 0.03891 | -0.0724 | 43.5055
16 | 1.7182 | 0.04137 | -0.0708 | 41.5325
16.5 | 1.7438 | 0.04385 | -0.0694 | 39.7674
17 | 1.7664 | 0.0467 | -0.0679 | 37.8244
17.5 | 1.7855 | 0.04993 | -0.0664 | 35.7601
18 | 1.803 | 0.05342 | -0.065 | 33.7514
18.5 | 1.8221 | 0.05687 | -0.064 | 32.0397
19 | 1.8388 | 0.06066 | -0.0631 | 30.3132
19.5 | 1.8538 | 0.06473 | -0.0623 | 28.639
20 | 1.8665 | 0.06922 | -0.0618 | 26.9648

## 93. Re 7M Mach 0.25 (1)
BIGFOIL.COM POLAR EXPORT
NACA66-717
NACA66-717 |  |  |  | Cl Max: | 1.695 | at alpha= | 10 | deg
JavaFoil+Calcfoil stall+Eppler ext transition |  |  |  | L/D Max: | 213.619 | at alpha= | 1 | deg
Re: | 7000000 |  |  | Cd Min: | 0.00394 | at alpha= | -1.5 | deg
Mach: | 0.25 |  |  | Cl=0 at alpha= | -6.2131 | deg
|  |  |  | @ Cl=0.1, Cd= | 0.0069138
|  |  |  | @ Cl=0.4, Cd= | 0.0061751
|  |  |  | @ Cl=0.6, Cd= | 0.0039671
alpha (deg) | Cl | Cd | Cm | Cl/Cd
-16.5 | -0.453 | 0.12842 | -0.058 | -3.525
-16 | -0.479 | 0.11985 | -0.06 | -3.997
-15.5 | -0.5 | 0.11222 | -0.061 | -4.456
-15 | -0.516 | 0.10644 | -0.062 | -4.846
-14.5 | -0.526 | 0.09899 | -0.064 | -5.309
-14 | -0.529 | 0.09346 | -0.065 | -5.664
-13.5 | -0.527 | 0.08831 | -0.066 | -5.966
-13 | -0.519 | 0.08293 | -0.068 | -6.253
-12.5 | -0.505 | 0.0768 | -0.071 | -6.576
-12 | -0.488 | 0.06933 | -0.078 | -7.036
-11.5 | -0.549 | 0.01209 | -0.13 | -45.365
-11 | -0.514 | 0.0113 | -0.132 | -45.445
-10.5 | -0.471 | 0.01059 | -0.134 | -44.471
-10 | -0.424 | 0.01001 | -0.135 | -42.408
-9.5 | -0.375 | 0.00953 | -0.137 | -39.35
-9 | -0.323 | 0.00908 | -0.138 | -35.585
-8.5 | -0.269 | 0.00865 | -0.14 | -31.116
-8 | -0.213 | 0.00832 | -0.142 | -25.565
-7.5 | -0.155 | 0.00801 | -0.143 | -19.335
-7 | -0.096 | 0.00769 | -0.145 | -12.428
-6.5 | -0.035 | 0.00741 | -0.146 | -4.742
-6 | 0.026 | 0.00715 | -0.148 | 3.674
-5.5 | 0.088 | 0.00695 | -0.149 | 12.737
-5 | 0.151 | 0.00676 | -0.151 | 22.368
-4.5 | 0.215 | 0.00659 | -0.152 | 32.579
-4 | 0.278 | 0.00645 | -0.154 | 43.143
-3.5 | 0.342 | 0.0063 | -0.155 | 54.242
-3 | 0.407 | 0.00616 | -0.157 | 66.073
-2.5 | 0.471 | 0.00606 | -0.158 | 77.704
-2 | 0.539 | 0.00438 | -0.161 | 123.281
-1.5 | 0.604 | 0.00394 | -0.162 | 153.033
-1 | 0.668 | 0.00398 | -0.164 | 167.703
-0.5 | 0.731 | 0.00401 | -0.165 | 182.569
0 | 0.796 | 0.00407 | -0.166 | 195.478
0.5 | 0.86 | 0.0042 | -0.167 | 204.487
1 | 0.924 | 0.00432 | -0.169 | 213.619
1.5 | 0.986 | 0.00525 | -0.17 | 187.981
2 | 1.049 | 0.00585 | -0.171 | 179.358
2.5 | 1.112 | 0.00603 | -0.172 | 184.423
3 | 1.164 | 0.00746 | -0.173 | 156.075
3.5 | 1.221 | 0.00815 | -0.174 | 149.81
4 | 1.278 | 0.0088 | -0.175 | 145.274
4.5 | 1.33 | 0.01232 | -0.175 | 107.944
5 | 1.383 | 0.01293 | -0.176 | 106.933
5.5 | 1.433 | 0.01346 | -0.177 | 106.415
6 | 1.48 | 0.01399 | -0.178 | 105.748
6.5 | 1.524 | 0.01457 | -0.179 | 104.554
7 | 1.564 | 0.01522 | -0.18 | 102.76
7.5 | 1.6 | 0.01577 | -0.181 | 101.412
8 | 1.631 | 0.01652 | -0.181 | 98.724
8.5 | 1.657 | 0.01723 | -0.182 | 96.145
9 | 1.677 | 0.01813 | -0.183 | 92.48
9.5 | 1.691 | 0.01956 | -0.184 | 86.46
10 | 1.695 | 0.01998 | -0.184 | 84.838
10.5 | 1.688 | 0.02089 | -0.185 | 80.794
11 | 1.672 | 0.02203 | -0.186 | 75.892
11.5 | 1.647 | 0.02288 | -0.186 | 71.963
12 | 1.612 | 0.02416 | -0.187 | 66.734
12.5 | 1.568 | 0.02561 | -0.187 | 61.217
13 | 1.515 | 0.02687 | -0.188 | 56.389
13.5 | 1.453 | 0.02886 | -0.188 | 50.338
14 | 1.382 | 0.03064 | -0.188 | 45.116
14.5 | 1.293 | 0.03332 | -0.188 | 38.818
15 | 1.191 | 0.03792 | -0.187 | 31.41

## 94. Re 7M Mach 0.25 (2)
BIGFOIL.COM POLAR EXPORT
NACA66-717
NACA66-717 |  |  |  | Cl Max: | 1.8252 | at alpha= | 19.5 | deg
XFOIL ncrit=9 |  |  |  | L/D Max: | 250.925 | at alpha= | 2.5 | deg
Re: | 7000000 |  |  | Cd Min: | 0.15909 | at alpha= | -19.5 | deg
Mach: | 0.25 |  |  | Cl=0 at alpha= | -5.4477 | deg
|  |  |  | @ Cl=0.1, Cd= | 0.0062574
|  |  |  | @ Cl=0.4, Cd= | 0.0055535
|  |  |  | @ Cl=0.6, Cd= | 0.0036759
alpha (deg) | Cl | Cd | Cm | Cl/Cd
-19.5 | -0.3207 | 0.15909 | -0.1077 | -2.0158
-19 | -0.7723 | 0.0812 | -0.1388 | -9.5111
-18.5 | -0.8481 | 0.06096 | -0.1543 | -13.9124
-18 | -0.8968 | 0.04072 | -0.1788 | -22.0236
-17.5 | -0.8893 | 0.03474 | -0.1833 | -25.5987
-17 | -0.9008 | 0.02879 | -0.1846 | -31.2886
-16.5 | -0.8908 | 0.02539 | -0.1834 | -35.0847
-16 | -0.8821 | 0.02236 | -0.181 | -39.4499
-15.5 | -0.8669 | 0.01995 | -0.178 | -43.4536
-15 | -0.8429 | 0.01813 | -0.175 | -46.492
-14.5 | -0.824 | 0.01618 | -0.1711 | -50.9271
-14 | -0.8099 | 0.01408 | -0.1664 | -57.5213
-13.5 | -0.7704 | 0.01331 | -0.1638 | -57.8813
-13 | -0.7275 | 0.01268 | -0.1616 | -57.3738
-12.5 | -0.6885 | 0.0119 | -0.1588 | -57.8571
-12 | -0.6465 | 0.01134 | -0.1563 | -57.0106
-11.5 | -0.604 | 0.01077 | -0.1539 | -56.0817
-11 | -0.5621 | 0.01025 | -0.1513 | -54.839
-10.5 | -0.5235 | 0.00977 | -0.1479 | -53.5824
-10 | -0.4889 | 0.00942 | -0.1438 | -51.9002
-9.5 | -0.44 | 0.00905 | -0.1423 | -48.6188
-9 | -0.3894 | 0.00869 | -0.1411 | -44.8101
-8.5 | -0.339 | 0.00829 | -0.14 | -40.8926
-8 | -0.2875 | 0.00791 | -0.1391 | -36.3464
-7.5 | -0.2337 | 0.00763 | -0.1386 | -30.6291
-7 | -0.1788 | 0.00738 | -0.1384 | -24.2276
-6.5 | -0.1221 | 0.00711 | -0.1386 | -17.173
-6 | -0.0644 | 0.00688 | -0.139 | -9.3605
-5.5 | -0.0061 | 0.00666 | -0.1395 | -0.91592
-5 | 0.0522 | 0.00642 | -0.1401 | 8.1308
-4.5 | 0.111 | 0.00622 | -0.1409 | 17.8457
-4 | 0.1704 | 0.00607 | -0.1418 | 28.0725
-3.5 | 0.2298 | 0.00592 | -0.1427 | 38.8176
-3 | 0.2893 | 0.00579 | -0.1436 | 49.9655
-2.5 | 0.3489 | 0.00568 | -0.1446 | 61.4261
-2 | 0.4095 | 0.00553 | -0.1458 | 74.0506
-1.5 | 0.4716 | 0.00512 | -0.1477 | 92.1094
-0.5 | 0.6103 | 0.00356 | -0.1556 | 171.4326
0 | 0.672 | 0.00358 | -0.157 | 187.7095
0.5 | 0.7349 | 0.00358 | -0.1587 | 205.2793
1 | 0.797 | 0.00362 | -0.1601 | 220.1657
1.5 | 0.858 | 0.00367 | -0.1613 | 233.7875
2 | 0.9191 | 0.00372 | -0.1624 | 247.0699
2.5 | 0.9761 | 0.00389 | -0.1627 | 250.9254
3 | 0.992 | 0.00521 | -0.1546 | 190.4031
3.5 | 0.9951 | 0.00632 | -0.1438 | 157.4525
4 | 1.008 | 0.00732 | -0.1353 | 137.7049
4.5 | 1.0171 | 0.0086 | -0.1267 | 118.2674
5 | 1.028 | 0.01008 | -0.1189 | 101.9841
5.5 | 1.0433 | 0.01168 | -0.1123 | 89.3236
6 | 1.0639 | 0.01325 | -0.1069 | 80.2943
6.5 | 1.0883 | 0.0148 | -0.1023 | 73.5338
7 | 1.1253 | 0.01587 | -0.0998 | 70.9074
7.5 | 1.1629 | 0.01696 | -0.0974 | 68.5672
8 | 1.2032 | 0.01796 | -0.0955 | 66.9933
8.5 | 1.2405 | 0.01916 | -0.0933 | 64.7443
9 | 1.2795 | 0.02032 | -0.0913 | 62.9675
9.5 | 1.3168 | 0.02162 | -0.0892 | 60.9066
10 | 1.3528 | 0.02302 | -0.0869 | 58.7663
10.5 | 1.3908 | 0.02437 | -0.085 | 57.0702
11 | 1.4258 | 0.02597 | -0.0829 | 54.9018
11.5 | 1.4595 | 0.02768 | -0.0806 | 52.7276
12 | 1.4939 | 0.02943 | -0.0785 | 50.7611
12.5 | 1.5282 | 0.03124 | -0.0765 | 48.9181
13 | 1.5609 | 0.03322 | -0.0744 | 46.9868
13.5 | 1.5903 | 0.03551 | -0.0721 | 44.7846
14 | 1.6196 | 0.03791 | -0.0699 | 42.7222
14.5 | 1.6481 | 0.04043 | -0.0678 | 40.7643
15 | 1.6762 | 0.04309 | -0.0659 | 38.9
15.5 | 1.7035 | 0.0459 | -0.064 | 37.1133
16 | 1.7265 | 0.04919 | -0.062 | 35.0986
16.5 | 1.7459 | 0.05293 | -0.0601 | 32.9851
17 | 1.7628 | 0.05704 | -0.0582 | 30.9046
17.5 | 1.7823 | 0.06109 | -0.0569 | 29.175
18 | 1.7978 | 0.06566 | -0.0556 | 27.3804
18.5 | 1.8102 | 0.07081 | -0.0548 | 25.5642
19 | 1.8189 | 0.07653 | -0.0542 | 23.7672
19.5 | 1.8252 | 0.08273 | -0.0542 | 22.0621
20 | 1.8231 | 0.09023 | -0.0548 | 20.205

## 95. Re 7M Mach 0.50 (1)
BIGFOIL.COM POLAR EXPORT
NACA66-717
NACA66-717 |  |  |  | Cl Max: | 1.633 | at alpha= | 20 | deg
JavaFoil+Calcfoil stall+Eppler ext transition |  |  |  | L/D Max: | 234.942 | at alpha= | 1 | deg
Re: | 7000000 |  |  | Cd Min: | 0.00417 | at alpha= | -1.5 | deg
Mach: | 0.5 |  |  | Cl=0 at alpha= | -6.2164 | deg
|  |  |  | @ Cl=0.1, Cd= | 0.0076884
|  |  |  | @ Cl=0.4, Cd= | 0.0067969
|  |  |  | @ Cl=0.6, Cd= | 0.0062512
alpha (deg) | Cl | Cd | Cm | Cl/Cd
-20 | -0.781 | 0.15439 | -0.072 | -5.061
-19.5 | -0.752 | 0.15104 | -0.07 | -4.976
-19 | -0.723 | 0.14607 | -0.07 | -4.948
-18.5 | -0.695 | 0.14267 | -0.07 | -4.871
-18 | -0.668 | 0.1414 | -0.072 | -4.722
-17.5 | -0.639 | 0.13276 | -0.073 | -4.817
-17 | -0.61 | 0.12606 | -0.071 | -4.84
-16.5 | -0.582 | 0.1174 | -0.072 | -4.962
-16 | -0.555 | 0.10909 | -0.073 | -5.083
-15.5 | -0.527 | 0.1035 | -0.074 | -5.088
-15 | -0.499 | 0.09691 | -0.076 | -5.145
-14.5 | -0.469 | 0.10757 | -0.072 | -4.361
-14 | -0.441 | 0.0987 | -0.072 | -4.465
-13.5 | -0.413 | 0.09132 | -0.074 | -4.52
-13 | -0.385 | 0.08306 | -0.076 | -4.632
-12.5 | -0.357 | 0.0774 | -0.08 | -4.616
-12 | -0.33 | 0.07185 | -0.084 | -4.589
-11.5 | -0.304 | 0.06372 | -0.093 | -4.769
-11 | -0.32 | 0.01492 | -0.144 | -21.469
-10.5 | -0.242 | 0.07168 | -0.072 | -3.382
-10 | -0.214 | 0.06878 | -0.073 | -3.114
-9.5 | -0.186 | 0.06187 | -0.075 | -3.006
-9 | -0.24 | 0.05417 | -0.08 | -4.423
-8.5 | -0.263 | 0.01079 | -0.154 | -24.356
-8 | -0.218 | 0.00997 | -0.157 | -21.887
-7.5 | -0.163 | 0.00935 | -0.159 | -17.457
-7 | -0.103 | 0.00889 | -0.16 | -11.536
-6.5 | -0.038 | 0.00842 | -0.162 | -4.527
-6 | 0.029 | 0.00799 | -0.164 | 3.595
-5.5 | 0.097 | 0.0077 | -0.166 | 12.634
-5 | 0.167 | 0.00743 | -0.167 | 22.443
-4.5 | 0.237 | 0.00721 | -0.169 | 32.914
-4 | 0.308 | 0.007 | -0.171 | 44.004
-3.5 | 0.379 | 0.00684 | -0.172 | 55.374
-3 | 0.452 | 0.00669 | -0.174 | 67.629
-2.5 | 0.523 | 0.00651 | -0.175 | 80.289
-2 | 0.594 | 0.00642 | -0.177 | 92.536
-1.5 | 0.674 | 0.00417 | -0.181 | 161.535
-1 | 0.746 | 0.00421 | -0.183 | 177.117
-0.5 | 0.817 | 0.00433 | -0.184 | 188.715
0 | 0.89 | 0.0044 | -0.186 | 202.07
0.5 | 0.961 | 0.00427 | -0.187 | 225.167
1 | 1.032 | 0.00439 | -0.188 | 234.942
1.5 | 1.1 | 0.00511 | -0.189 | 215.103
2 | 1.168 | 0.00702 | -0.19 | 166.287
2.5 | 1.236 | 0.00791 | -0.191 | 156.135
3 | 1.289 | 0.00899 | -0.192 | 143.323
3.5 | 1.35 | 0.00988 | -0.193 | 136.597
4 | 1.405 | 0.01441 | -0.193 | 97.507
4.5 | 1.462 | 0.01523 | -0.194 | 95.953
5 | 1.512 | 0.01605 | -0.195 | 94.177
5.5 | 1.553 | 0.01685 | -0.196 | 92.171
6 | 1.584 | 0.01779 | -0.197 | 89.035
6.5 | 1.599 | 0.01881 | -0.198 | 84.998
7 | 1.588 | 0.02011 | -0.199 | 78.967
7.5 | 1.528 | 0.02165 | -0.2 | 70.577
8 | 1.299 | 0.02342 | -0.201 | 55.477
8.5 | 0.989 | 0.02538 | -0.201 | 38.971
9 | 1.021 | 0.02562 | -0.202 | 39.873
9.5 | 1.052 | 0.02766 | -0.203 | 38.028
10 | 1.08 | 0.03 | -0.203 | 35.989
10.5 | 0.925 | 0.07794 | -0.101 | 11.869
11 | 1.144 | 0.03117 | -0.205 | 36.703
11.5 | 1.171 | 0.03449 | -0.205 | 33.964
12 | 1.173 | 0.0434 | -0.2 | 27.033
12.5 | 1.044 | 0.09611 | -0.129 | 10.86
13 | 1.067 | 0.09493 | -0.125 | 11.242
13.5 | 1.277 | 0.04601 | -0.205 | 27.754
14 | 1.117 | 0.10376 | -0.121 | 10.763
14.5 | 1.329 | 0.04991 | -0.205 | 26.635
15 | 1.357 | 0.0547 | -0.205 | 24.802
15.5 | 1.21 | 0.11166 | -0.141 | 10.838
16 | 1.423 | 0.05327 | -0.208 | 26.715
16.5 | 1.447 | 0.05835 | -0.208 | 24.805
17 | 1.285 | 0.12622 | -0.14 | 10.182
17.5 | 1.504 | 0.05929 | -0.208 | 25.36
18 | 1.524 | 0.06685 | -0.207 | 22.804
18.5 | 1.528 | 0.08073 | -0.203 | 18.921
19 | 1.494 | 0.09794 | -0.189 | 15.257
19.5 | 1.607 | 0.07116 | -0.209 | 22.59
20 | 1.633 | 0.07573 | -0.209 | 21.566

## 96. Re 7M Mach 0.50 (2)
BIGFOIL.COM POLAR EXPORT
NACA66-717
NACA66-717 |  |  |  | Cl Max: | 1.4942 | at alpha= | 12 | deg
XFOIL ncrit=9 |  |  |  | L/D Max: | 264.746 | at alpha= | 2.5 | deg
Re: | 7000000 |  |  | Cd Min: | 0.17491 | at alpha= | 17 | deg
Mach: | 0.5 |  |  | Cl=0 at alpha= | -5.374 | deg
|  |  |  | @ Cl=0.1, Cd= | 0.0068842
|  |  |  | @ Cl=0.4, Cd= | 0.0059319
|  |  |  | @ Cl=0.6, Cd= | 0.0049054
alpha (deg) | Cl | Cd | Cm | Cl/Cd
-14 | -0.07 | 0.10116 | -0.1749 | -0.69197
-13 | -0.0742 | 0.08368 | -0.1844 | -0.88671
-12.5 | -0.0992 | 0.07218 | -0.1912 | -1.3743
-12 | -0.0801 | 0.06678 | -0.1944 | -1.1995
-11.5 | -0.1108 | 0.05212 | -0.2049 | -2.1259
-11 | -0.1578 | 0.03934 | -0.2141 | -4.0112
-10.5 | -0.198 | 0.03162 | -0.2145 | -6.2619
-10 | -0.228 | 0.02598 | -0.2106 | -8.776
-9.5 | -0.2643 | 0.02058 | -0.2031 | -12.8426
-9 | -0.2837 | 0.01611 | -0.1943 | -17.6102
-8.5 | -0.2776 | 0.0126 | -0.1863 | -22.0317
-8 | -0.2377 | 0.01116 | -0.1812 | -21.2993
-7.5 | -0.2019 | 0.00989 | -0.1752 | -20.4146
-7 | -0.1745 | 0.00904 | -0.1675 | -19.3031
-6.5 | -0.1283 | 0.00833 | -0.1632 | -15.4022
-6 | -0.0736 | 0.00784 | -0.1604 | -9.3878
-5.5 | -0.0154 | 0.00743 | -0.1584 | -2.0727
-5 | 0.0457 | 0.0071 | -0.1571 | 6.4366
-4.5 | 0.1086 | 0.00685 | -0.1564 | 15.854
-4 | 0.1737 | 0.00655 | -0.1563 | 26.5191
-3.5 | 0.2408 | 0.00634 | -0.1568 | 37.9811
-3 | 0.3085 | 0.00617 | -0.1575 | 50
-2.5 | 0.3765 | 0.00598 | -0.1585 | 62.9599
-2 | 0.4449 | 0.00584 | -0.1596 | 76.1815
-1.5 | 0.5136 | 0.00567 | -0.1609 | 90.582
-1 | 0.5853 | 0.00509 | -0.1634 | 114.9902
-0.5 | 0.6737 | 0.00398 | -0.1705 | 169.2714
0 | 0.7488 | 0.00383 | -0.1733 | 195.5091
0.5 | 0.8212 | 0.00383 | -0.1751 | 214.4125
1 | 0.8917 | 0.00389 | -0.1764 | 229.2288
1.5 | 0.9609 | 0.00394 | -0.1775 | 243.8832
2 | 1.0294 | 0.00402 | -0.1782 | 256.0697
2.5 | 1.0934 | 0.00413 | -0.1778 | 264.7458
3 | 1.1331 | 0.00453 | -0.1722 | 250.1325
3.5 | 1.1092 | 0.00619 | -0.1546 | 179.1922
4 | 1.0799 | 0.00854 | -0.1376 | 126.452
4.5 | 1.073 | 0.01098 | -0.1258 | 97.7231
5 | 1.0696 | 0.01373 | -0.1155 | 77.9024
5.5 | 1.0663 | 0.01681 | -0.1059 | 63.4325
6 | 1.0731 | 0.01978 | -0.0983 | 54.2518
6.5 | 1.0915 | 0.02247 | -0.0925 | 48.5759
7 | 1.1336 | 0.02415 | -0.0896 | 46.94
7.5 | 1.1781 | 0.02579 | -0.0869 | 45.6805
8 | 1.2219 | 0.02757 | -0.0841 | 44.3199
8.5 | 1.2651 | 0.02946 | -0.0812 | 42.943
9 | 1.3083 | 0.03145 | -0.0782 | 41.5994
9.5 | 1.3483 | 0.03378 | -0.075 | 39.9142
10 | 1.3901 | 0.03611 | -0.0718 | 38.4963
10.5 | 1.4276 | 0.03888 | -0.0682 | 36.7181
11 | 1.4603 | 0.04215 | -0.0644 | 34.6453
11.5 | 1.4835 | 0.04628 | -0.0601 | 32.0549
12 | 1.4942 | 0.05169 | -0.0556 | 28.9069
12.5 | 1.4896 | 0.05873 | -0.0514 | 25.3635
13 | 1.4744 | 0.06725 | -0.0482 | 21.9242
13.5 | 1.4557 | 0.07686 | -0.0464 | 18.9396
14 | 1.4314 | 0.08789 | -0.0468 | 16.2863
14.5 | 1.3938 | 0.10129 | -0.0499 | 13.7605
15 | 1.3583 | 0.11555 | -0.0556 | 11.7551
15.5 | 1.3266 | 0.13017 | -0.0633 | 10.1913
16 | 1.2987 | 0.14515 | -0.0727 | 8.9473
16.5 | 1.2752 | 0.16007 | -0.0829 | 7.9665
17 | 1.256 | 0.17491 | -0.0934 | 7.1808

## 97. Re 8M Mach 0.00 (1)
BIGFOIL.COM POLAR EXPORT
NACA66-717
NACA66-717 |  |  |  | Cl Max: | 1.739 | at alpha= | 11.5 | deg
JavaFoil+Calcfoil stall+Eppler ext transition |  |  |  | L/D Max: | 203.117 | at alpha= | 0.5 | deg
Re: | 8000000 |  |  | Cd Min: | 0.00383 | at alpha= | -1.5 | deg
Mach: | 0 |  |  | Cl=0 at alpha= | -6.2167 | deg
|  |  |  | @ Cl=0.1, Cd= | 0.0065733
|  |  |  | @ Cl=0.4, Cd= | 0.0058827
|  |  |  | @ Cl=0.6, Cd= | 0.0038373
alpha (deg) | Cl | Cd | Cm | Cl/Cd
-20 | -0.595 | 0.16222 | -0.055 | -3.668
-19.5 | -0.606 | 0.15282 | -0.055 | -3.966
-19 | -0.616 | 0.14565 | -0.056 | -4.229
-18.5 | -0.624 | 0.14049 | -0.057 | -4.443
-18 | -0.631 | 0.13551 | -0.058 | -4.656
-17.5 | -0.636 | 0.12712 | -0.059 | -4.999
-17 | -0.638 | 0.12042 | -0.06 | -5.301
-16.5 | -0.639 | 0.11423 | -0.062 | -5.59
-16 | -0.637 | 0.10656 | -0.065 | -5.979
-15.5 | -0.631 | 0.10267 | -0.065 | -6.141
-15 | -0.623 | 0.09602 | -0.067 | -6.483
-14.5 | -0.61 | 0.09151 | -0.068 | -6.67
-14 | -0.596 | 0.08545 | -0.071 | -6.977
-13.5 | -0.58 | 0.07763 | -0.076 | -7.474
-13 | -0.56 | 0.07162 | -0.08 | -7.818
-12.5 | -0.616 | 0.01672 | -0.12 | -36.811
-12 | -0.596 | 0.01136 | -0.125 | -52.463
-11.5 | -0.559 | 0.01067 | -0.127 | -52.417
-11 | -0.517 | 0.01015 | -0.128 | -50.979
-10.5 | -0.471 | 0.00965 | -0.13 | -48.783
-10 | -0.422 | 0.00917 | -0.131 | -46.015
-9.5 | -0.371 | 0.00879 | -0.133 | -42.236
-9 | -0.319 | 0.00841 | -0.134 | -37.877
-8.5 | -0.264 | 0.00809 | -0.136 | -32.665
-8 | -0.208 | 0.00782 | -0.137 | -26.671
-7.5 | -0.151 | 0.00748 | -0.139 | -20.249
-7 | -0.093 | 0.00726 | -0.14 | -12.845
-6.5 | -0.034 | 0.007 | -0.142 | -4.892
-6 | 0.026 | 0.00679 | -0.143 | 3.77
-5.5 | 0.086 | 0.00661 | -0.145 | 13.024
-5 | 0.147 | 0.00645 | -0.146 | 22.819
-4.5 | 0.208 | 0.00629 | -0.148 | 33.137
-4 | 0.27 | 0.00615 | -0.149 | 43.935
-3.5 | 0.332 | 0.00602 | -0.151 | 55.204
-3 | 0.395 | 0.00589 | -0.152 | 67.107
-2.5 | 0.457 | 0.0058 | -0.153 | 78.771
-2 | 0.522 | 0.00439 | -0.156 | 118.937
-1.5 | 0.585 | 0.00383 | -0.157 | 152.496
-1 | 0.647 | 0.00386 | -0.158 | 167.607
-0.5 | 0.708 | 0.00389 | -0.16 | 181.964
0 | 0.771 | 0.00399 | -0.161 | 193.217
0.5 | 0.833 | 0.0041 | -0.162 | 203.117
1 | 0.894 | 0.00528 | -0.163 | 169.213
1.5 | 0.955 | 0.00546 | -0.164 | 174.765
2 | 1.016 | 0.00597 | -0.165 | 170.063
2.5 | 1.077 | 0.0065 | -0.167 | 165.797
3 | 1.129 | 0.00661 | -0.168 | 170.73
3.5 | 1.186 | 0.00652 | -0.169 | 181.789
4 | 1.241 | 0.00861 | -0.169 | 144.185
4.5 | 1.293 | 0.01144 | -0.17 | 113.009
5 | 1.346 | 0.01195 | -0.171 | 112.645
5.5 | 1.396 | 0.01243 | -0.172 | 112.287
6 | 1.444 | 0.01289 | -0.173 | 112.06
6.5 | 1.49 | 0.01338 | -0.174 | 111.343
7 | 1.533 | 0.01391 | -0.174 | 110.214
7.5 | 1.573 | 0.01443 | -0.175 | 108.976
8 | 1.61 | 0.01501 | -0.176 | 107.206
8.5 | 1.643 | 0.01557 | -0.177 | 105.526
9 | 1.673 | 0.01624 | -0.178 | 102.973
9.5 | 1.698 | 0.01697 | -0.178 | 100.064
10 | 1.717 | 0.01767 | -0.179 | 97.179
10.5 | 1.73 | 0.01845 | -0.18 | 93.746
11 | 1.737 | 0.01924 | -0.181 | 90.301
11.5 | 1.739 | 0.02013 | -0.181 | 86.413
12 | 1.736 | 0.02099 | -0.182 | 82.688
12.5 | 1.727 | 0.022 | -0.182 | 78.514
13 | 1.714 | 0.02292 | -0.183 | 74.817
13.5 | 1.697 | 0.02407 | -0.183 | 70.478
14 | 1.674 | 0.02514 | -0.184 | 66.598
14.5 | 1.642 | 0.02637 | -0.184 | 62.246
15 | 1.605 | 0.0277 | -0.185 | 57.949
15.5 | 1.565 | 0.02947 | -0.185 | 53.102
16 | 1.522 | 0.03114 | -0.185 | 48.862
16.5 | 1.477 | 0.03269 | -0.185 | 45.174

## 98. Re 8M Mach 0.00 (2)
BIGFOIL.COM POLAR EXPORT
NACA66-717
NACA66-717 |  |  |  | Cl Max: | 1.8862 | at alpha= | 20 | deg
XFOIL ncrit=9 |  |  |  | L/D Max: | 248.38 | at alpha= | 2 | deg
Re: | 8000000 |  |  | Cd Min: | 0.06427 | at alpha= | 20 | deg
Mach: | 0 |  |  | Cl=0 at alpha= | -5.485 | deg
|  |  |  | @ Cl=0.1, Cd= | 0.0059836
|  |  |  | @ Cl=0.4, Cd= | 0.0052851
|  |  |  | @ Cl=0.6, Cd= | 0.0036546
alpha (deg) | Cl | Cd | Cm | Cl/Cd
-20 | -1.1739 | 0.03316 | -0.1463 | -35.4011
-19.5 | -1.1149 | 0.02887 | -0.1577 | -38.6179
-19 | -1.0723 | 0.02572 | -0.1636 | -41.6913
-18.5 | -1.0471 | 0.02351 | -0.1641 | -44.5385
-18 | -1.0289 | 0.02128 | -0.163 | -48.3506
-17 | -0.9746 | 0.01847 | -0.1606 | -52.7666
-16.5 | -0.9511 | 0.01698 | -0.1584 | -56.013
-16 | -0.9214 | 0.01587 | -0.1566 | -58.0592
-15.5 | -0.9152 | 0.01367 | -0.1519 | -66.9495
-15 | -0.8791 | 0.01297 | -0.1503 | -67.7795
-14.5 | -0.8413 | 0.0124 | -0.1487 | -67.8468
-14 | -0.8024 | 0.01184 | -0.1472 | -67.7703
-13.5 | -0.765 | 0.01129 | -0.1454 | -67.7591
-13 | -0.7258 | 0.01078 | -0.1437 | -67.3284
-12.5 | -0.69 | 0.01019 | -0.1413 | -67.7134
-11.5 | -0.6225 | 0.0094 | -0.1351 | -66.2234
-11 | -0.5782 | 0.00906 | -0.1339 | -63.819
-10.5 | -0.5314 | 0.00878 | -0.133 | -60.5239
-10 | -0.4831 | 0.00849 | -0.1324 | -56.9022
-9.5 | -0.4322 | 0.00822 | -0.1323 | -52.5791
-9 | -0.3806 | 0.00796 | -0.1323 | -47.8141
-8.5 | -0.3298 | 0.00763 | -0.1322 | -43.2241
-8 | -0.2777 | 0.00735 | -0.1322 | -37.7823
-7.5 | -0.2244 | 0.00713 | -0.1325 | -31.4727
-7 | -0.1703 | 0.00692 | -0.1329 | -24.6098
-6.5 | -0.1147 | 0.0067 | -0.1336 | -17.1194
-6 | -0.0584 | 0.0065 | -0.1344 | -8.9846
-5.5 | -0.0017 | 0.00632 | -0.1352 | -0.26899
-5 | 0.0549 | 0.00611 | -0.1361 | 8.9853
-4.5 | 0.112 | 0.00595 | -0.1371 | 18.8235
-4 | 0.1695 | 0.00582 | -0.1381 | 29.1237
-3.5 | 0.227 | 0.00568 | -0.1391 | 39.9648
-3 | 0.2846 | 0.00557 | -0.1401 | 51.0952
-2.5 | 0.3424 | 0.00545 | -0.1412 | 62.8257
-2 | 0.4018 | 0.00528 | -0.1426 | 76.0985
-1 | 0.5227 | 0.00441 | -0.1466 | 118.5261
-0.5 | 0.5884 | 0.00371 | -0.1502 | 158.5984
0 | 0.6533 | 0.0034 | -0.1531 | 192.1471
0.5 | 0.7138 | 0.00339 | -0.1547 | 210.5605
1 | 0.7726 | 0.00345 | -0.1559 | 223.942
1.5 | 0.831 | 0.00352 | -0.157 | 236.0795
2 | 0.8892 | 0.00358 | -0.1581 | 248.3799
2.5 | 0.9268 | 0.00438 | -0.1549 | 211.5982
3 | 0.9487 | 0.00558 | -0.1486 | 170.0179
3.5 | 0.9709 | 0.0064 | -0.1423 | 151.7031
4 | 0.9874 | 0.00725 | -0.1348 | 136.1931
4.5 | 1.0013 | 0.00831 | -0.1273 | 120.4934
5 | 1.021 | 0.00937 | -0.1212 | 108.9648
5.5 | 1.0421 | 0.01054 | -0.1157 | 98.871
6 | 1.0681 | 0.01168 | -0.1114 | 91.4469
6.5 | 1.097 | 0.0128 | -0.1076 | 85.7031
7 | 1.1337 | 0.01363 | -0.1054 | 83.1768
7.5 | 1.1712 | 0.01448 | -0.1033 | 80.884
8 | 1.2097 | 0.0153 | -0.1015 | 79.0654
8.5 | 1.2456 | 0.01628 | -0.0994 | 76.5111
9 | 1.2844 | 0.01716 | -0.0979 | 74.8485
9.5 | 1.3195 | 0.01824 | -0.0958 | 72.341
10 | 1.3551 | 0.01934 | -0.0939 | 70.0672
10.5 | 1.3908 | 0.02046 | -0.0922 | 67.9765
11 | 1.4256 | 0.02167 | -0.0904 | 65.7868
11.5 | 1.4588 | 0.02302 | -0.0885 | 63.371
12 | 1.4912 | 0.02445 | -0.0866 | 60.9898
12.5 | 1.5257 | 0.0258 | -0.0851 | 59.1357
13 | 1.5572 | 0.02736 | -0.0834 | 56.9152
13.5 | 1.5894 | 0.02892 | -0.0818 | 54.9585
14 | 1.6176 | 0.03083 | -0.0799 | 52.4684
14.5 | 1.6453 | 0.03279 | -0.0781 | 50.1769
15 | 1.6748 | 0.03469 | -0.0766 | 48.279
15.5 | 1.7024 | 0.03677 | -0.0751 | 46.2986
16 | 1.73 | 0.0389 | -0.0737 | 44.473
16.5 | 1.754 | 0.04137 | -0.0722 | 42.3979
17 | 1.7782 | 0.04391 | -0.0708 | 40.4965
17.5 | 1.7982 | 0.04688 | -0.0693 | 38.3575
18 | 1.8158 | 0.05018 | -0.0678 | 36.1857
19 | 1.8559 | 0.05653 | -0.0658 | 32.8304
19.5 | 1.8721 | 0.06025 | -0.065 | 31.0722
20 | 1.8862 | 0.06427 | -0.0643 | 29.3481

## 99. Re 8M Mach 0.10 (1)
BIGFOIL.COM POLAR EXPORT
NACA66-717
NACA66-717 |  |  |  | Cl Max: | 1.731 | at alpha= | 11 | deg
JavaFoil+Calcfoil stall+Eppler ext transition |  |  |  | L/D Max: | 204.486 | at alpha= | 0.5 | deg
Re: | 8000000 |  |  | Cd Min: | 0.00383 | at alpha= | -1.5 | deg
Mach: | 0.1 |  |  | Cl=0 at alpha= | -6.2167 | deg
|  |  |  | @ Cl=0.1, Cd= | 0.0065916
|  |  |  | @ Cl=0.4, Cd= | 0.0059147
|  |  |  | @ Cl=0.6, Cd= | 0.0038358
alpha (deg) | Cl | Cd | Cm | Cl/Cd
-20 | -0.555 | 0.16341 | -0.054 | -3.395
-19.5 | -0.569 | 0.1566 | -0.055 | -3.633
-19 | -0.582 | 0.1495 | -0.056 | -3.892
-18.5 | -0.593 | 0.14338 | -0.057 | -4.138
-18 | -0.603 | 0.13633 | -0.058 | -4.424
-17.5 | -0.611 | 0.12891 | -0.058 | -4.738
-17 | -0.616 | 0.12237 | -0.059 | -5.036
-16.5 | -0.619 | 0.11582 | -0.061 | -5.348
-16 | -0.62 | 0.11024 | -0.062 | -5.622
-15.5 | -0.618 | 0.10246 | -0.066 | -6.03
-15 | -0.612 | 0.09641 | -0.067 | -6.345
-14.5 | -0.601 | 0.09287 | -0.067 | -6.474
-14 | -0.588 | 0.08721 | -0.069 | -6.748
-13.5 | -0.574 | 0.07981 | -0.074 | -7.188
-13 | -0.554 | 0.07449 | -0.077 | -7.437
-12.5 | -0.535 | 0.06539 | -0.084 | -8.177
-12 | -0.595 | 0.01151 | -0.126 | -51.637
-11.5 | -0.558 | 0.01086 | -0.127 | -51.385
-11 | -0.517 | 0.01026 | -0.129 | -50.43
-10.5 | -0.471 | 0.00972 | -0.13 | -48.494
-10 | -0.423 | 0.00926 | -0.132 | -45.666
-9.5 | -0.372 | 0.00887 | -0.134 | -41.914
-9 | -0.319 | 0.00846 | -0.135 | -37.747
-8.5 | -0.265 | 0.00814 | -0.137 | -32.581
-8 | -0.209 | 0.00786 | -0.138 | -26.607
-7.5 | -0.152 | 0.00754 | -0.14 | -20.166
-7 | -0.094 | 0.00729 | -0.141 | -12.848
-6.5 | -0.034 | 0.00703 | -0.143 | -4.895
-6 | 0.026 | 0.00684 | -0.144 | 3.758
-5.5 | 0.086 | 0.00663 | -0.146 | 13.042
-5 | 0.148 | 0.00646 | -0.147 | 22.866
-4.5 | 0.209 | 0.0063 | -0.148 | 33.217
-4 | 0.271 | 0.00618 | -0.15 | 43.952
-3.5 | 0.334 | 0.00604 | -0.151 | 55.239
-3 | 0.397 | 0.00592 | -0.153 | 67.105
-2.5 | 0.459 | 0.00581 | -0.154 | 79.05
-2 | 0.525 | 0.00437 | -0.157 | 120.143
-1.5 | 0.588 | 0.00383 | -0.158 | 153.262
-1 | 0.65 | 0.00386 | -0.159 | 168.334
-0.5 | 0.712 | 0.00388 | -0.161 | 183.373
0 | 0.775 | 0.00398 | -0.162 | 194.781
0.5 | 0.837 | 0.00409 | -0.163 | 204.486
1 | 0.899 | 0.00528 | -0.164 | 170.161
1.5 | 0.961 | 0.00546 | -0.165 | 175.916
2 | 1.021 | 0.00599 | -0.166 | 170.509
2.5 | 1.082 | 0.00609 | -0.167 | 177.625
3 | 1.134 | 0.00665 | -0.168 | 170.63
3.5 | 1.191 | 0.00658 | -0.169 | 181.203
4 | 1.247 | 0.00868 | -0.17 | 143.661
4.5 | 1.299 | 0.01155 | -0.171 | 112.492
5 | 1.352 | 0.01206 | -0.172 | 112.066
5.5 | 1.402 | 0.01254 | -0.173 | 111.787
6 | 1.45 | 0.01301 | -0.174 | 111.424
6.5 | 1.495 | 0.01349 | -0.174 | 110.817
7 | 1.538 | 0.01405 | -0.175 | 109.455
7.5 | 1.578 | 0.01457 | -0.176 | 108.278
8 | 1.614 | 0.01517 | -0.177 | 106.387
8.5 | 1.646 | 0.01575 | -0.178 | 104.493
9 | 1.675 | 0.01645 | -0.179 | 101.816
9.5 | 1.699 | 0.01723 | -0.179 | 98.596
10 | 1.716 | 0.01793 | -0.18 | 95.714
10.5 | 1.727 | 0.01873 | -0.181 | 92.178
11 | 1.731 | 0.0195 | -0.181 | 88.762
11.5 | 1.73 | 0.02042 | -0.182 | 84.722
12 | 1.723 | 0.02132 | -0.183 | 80.829
12.5 | 1.711 | 0.02238 | -0.183 | 76.441
13 | 1.694 | 0.02346 | -0.184 | 72.202
13.5 | 1.671 | 0.02451 | -0.184 | 68.179
14 | 1.644 | 0.02574 | -0.185 | 63.874
14.5 | 1.606 | 0.02706 | -0.185 | 59.351
15 | 1.564 | 0.02838 | -0.185 | 55.097
15.5 | 1.518 | 0.03027 | -0.186 | 50.13
16 | 1.468 | 0.0321 | -0.186 | 45.742

## 100. Re 8M Mach 0.10 (2)
BIGFOIL.COM POLAR EXPORT
NACA66-717
NACA66-717 |  |  |  | Cl Max: | 1.8846 | at alpha= | 20 | deg
XFOIL ncrit=9 |  |  |  | L/D Max: | 249.109 | at alpha= | 2 | deg
Re: | 8000000 |  |  | Cd Min: | 0.06712 | at alpha= | 20 | deg
Mach: | 0.1 |  |  | Cl=0 at alpha= | -5.4807 | deg
|  |  |  | @ Cl=0.1, Cd= | 0.0059958
|  |  |  | @ Cl=0.4, Cd= | 0.0053003
|  |  |  | @ Cl=0.6, Cd= | 0.0036779
alpha (deg) | Cl | Cd | Cm | Cl/Cd
-20 | -1.1457 | 0.0378 | -0.1484 | -30.3095
-19.5 | -1.1296 | 0.03321 | -0.152 | -34.0139
-19 | -1.0617 | 0.02825 | -0.1662 | -37.5823
-18.5 | -1.0357 | 0.02552 | -0.1677 | -40.5839
-18 | -1.0225 | 0.02266 | -0.167 | -45.1236
-17.5 | -0.9959 | 0.02103 | -0.166 | -47.3562
-17 | -0.9715 | 0.01939 | -0.1644 | -50.1031
-16.5 | -0.9473 | 0.01784 | -0.1623 | -53.0998
-16 | -0.9174 | 0.01667 | -0.1605 | -55.033
-15.5 | -0.9024 | 0.0148 | -0.1568 | -60.973
-15 | -0.8804 | 0.01336 | -0.1535 | -65.8982
-14.5 | -0.8443 | 0.01265 | -0.1516 | -66.7431
-14 | -0.8055 | 0.01205 | -0.1499 | -66.8465
-13.5 | -0.7664 | 0.01154 | -0.1481 | -66.4125
-13 | -0.7267 | 0.011 | -0.1464 | -66.0636
-12.5 | -0.6908 | 0.01037 | -0.1439 | -66.6152
-12 | -0.653 | 0.00992 | -0.1415 | -65.8266
-11.5 | -0.6192 | 0.00948 | -0.1382 | -65.3165
-11 | -0.5804 | 0.00916 | -0.1357 | -63.3624
-10.5 | -0.5339 | 0.00886 | -0.1346 | -60.2596
-10 | -0.4855 | 0.00856 | -0.1339 | -56.7173
-9.5 | -0.4345 | 0.00828 | -0.1337 | -52.4758
-9 | -0.3829 | 0.00801 | -0.1335 | -47.8027
-8.5 | -0.3317 | 0.00769 | -0.1333 | -43.1339
-8 | -0.2796 | 0.0074 | -0.1332 | -37.7838
-7.5 | -0.2262 | 0.00717 | -0.1334 | -31.5481
-7 | -0.1716 | 0.00695 | -0.1337 | -24.6906
-6.5 | -0.1157 | 0.00673 | -0.1344 | -17.1917
-6 | -0.0592 | 0.00652 | -0.1351 | -9.0798
-5.5 | -0.0022 | 0.00634 | -0.136 | -0.347
-5 | 0.0547 | 0.00613 | -0.1368 | 8.9233
-4.5 | 0.1121 | 0.00596 | -0.1377 | 18.8087
-4 | 0.1699 | 0.00583 | -0.1387 | 29.1424
-3.5 | 0.2277 | 0.0057 | -0.1397 | 39.9474
-3 | 0.2856 | 0.00558 | -0.1407 | 51.1828
-2.5 | 0.3439 | 0.00546 | -0.1418 | 62.9853
-2 | 0.4036 | 0.00529 | -0.1433 | 76.2949
-1.5 | 0.4637 | 0.00491 | -0.145 | 94.4399
-1 | 0.5252 | 0.00442 | -0.1473 | 118.8235
-0.5 | 0.5914 | 0.00372 | -0.1509 | 158.9785
0 | 0.6568 | 0.0034 | -0.1538 | 193.1765
0.5 | 0.7177 | 0.0034 | -0.1554 | 211.0882
1 | 0.7769 | 0.00346 | -0.1566 | 224.5376
1.5 | 0.8357 | 0.00353 | -0.1577 | 236.7422
2 | 0.8943 | 0.00359 | -0.1589 | 249.1086
2.5 | 0.9333 | 0.00433 | -0.1559 | 215.5427
3 | 0.9533 | 0.00558 | -0.1491 | 170.8423
3.5 | 0.9732 | 0.00641 | -0.1422 | 151.8253
4 | 0.9898 | 0.00727 | -0.1348 | 136.1486
4.5 | 1.0023 | 0.00838 | -0.1269 | 119.6062
5 | 1.0218 | 0.00948 | -0.1208 | 107.7848
5.5 | 1.042 | 0.01071 | -0.1151 | 97.2923
6 | 1.0674 | 0.0119 | -0.1106 | 89.6975
6.5 | 1.0964 | 0.01304 | -0.1069 | 84.0798
7 | 1.1343 | 0.01388 | -0.1048 | 81.7219
7.5 | 1.1712 | 0.01478 | -0.1026 | 79.2422
8 | 1.2101 | 0.01562 | -0.1008 | 77.4712
8.5 | 1.2467 | 0.01661 | -0.0987 | 75.0572
9 | 1.2843 | 0.01758 | -0.0969 | 73.0546
9.5 | 1.321 | 0.01863 | -0.095 | 70.9071
10 | 1.3559 | 0.01981 | -0.093 | 68.4452
10.5 | 1.393 | 0.02091 | -0.0913 | 66.6188
11 | 1.4271 | 0.02222 | -0.0894 | 64.2259
11.5 | 1.4603 | 0.02362 | -0.0874 | 61.8247
12 | 1.4939 | 0.02505 | -0.0856 | 59.6367
12.5 | 1.5273 | 0.02651 | -0.0839 | 57.6122
13 | 1.5602 | 0.02806 | -0.0822 | 55.6023
13.5 | 1.5903 | 0.02984 | -0.0803 | 53.2942
14 | 1.6204 | 0.03168 | -0.0786 | 51.149
14.5 | 1.6476 | 0.03378 | -0.0766 | 48.7744
15 | 1.6785 | 0.03565 | -0.0752 | 47.0827
15.5 | 1.7054 | 0.03789 | -0.0735 | 45.0092
16 | 1.7316 | 0.04023 | -0.072 | 43.0425
16.5 | 1.757 | 0.0427 | -0.0705 | 41.1475
17 | 1.7777 | 0.04566 | -0.0688 | 38.9334
17.5 | 1.7976 | 0.04879 | -0.0672 | 36.8436
18 | 1.8188 | 0.05187 | -0.066 | 35.0646
18.5 | 1.8374 | 0.05529 | -0.0648 | 33.232
19 | 1.855 | 0.05895 | -0.0638 | 31.4673
19.5 | 1.8712 | 0.06281 | -0.063 | 29.7914
20 | 1.8846 | 0.06712 | -0.0624 | 28.0781

## 101. Re 8M Mach 0.25 (1)
BIGFOIL.COM POLAR EXPORT
NACA66-717
NACA66-717 |  |  |  | Cl Max: | 1.697 | at alpha= | 10 | deg
JavaFoil+Calcfoil stall+Eppler ext transition |  |  |  | L/D Max: | 206.102 | at alpha= | 0.5 | deg
Re: | 8000000 |  |  | Cd Min: | 0.00389 | at alpha= | -1.5 | deg
Mach: | 0.25 |  |  | Cl=0 at alpha= | -6.2131 | deg
|  |  |  | @ Cl=0.1, Cd= | 0.0067581
|  |  |  | @ Cl=0.4, Cd= | 0.0060345
|  |  |  | @ Cl=0.6, Cd= | 0.0039183
alpha (deg) | Cl | Cd | Cm | Cl/Cd
-16.5 | -0.453 | 0.12698 | -0.058 | -3.565
-16 | -0.479 | 0.11894 | -0.06 | -4.028
-15.5 | -0.5 | 0.11147 | -0.061 | -4.487
-15 | -0.516 | 0.10575 | -0.063 | -4.879
-14.5 | -0.526 | 0.09834 | -0.064 | -5.345
-14 | -0.529 | 0.0932 | -0.065 | -5.68
-13.5 | -0.527 | 0.08782 | -0.066 | -6
-13 | -0.519 | 0.08248 | -0.068 | -6.288
-12.5 | -0.505 | 0.07624 | -0.072 | -6.63
-12 | -0.489 | 0.06807 | -0.08 | -7.182
-11.5 | -0.549 | 0.01181 | -0.13 | -46.494
-11 | -0.514 | 0.01098 | -0.132 | -46.807
-10.5 | -0.471 | 0.01031 | -0.134 | -45.694
-10 | -0.425 | 0.00973 | -0.135 | -43.658
-9.5 | -0.375 | 0.00928 | -0.137 | -40.453
-9 | -0.323 | 0.00887 | -0.139 | -36.462
-8.5 | -0.269 | 0.00845 | -0.14 | -31.844
-8 | -0.213 | 0.00811 | -0.142 | -26.259
-7.5 | -0.155 | 0.0078 | -0.143 | -19.88
-7 | -0.096 | 0.0075 | -0.145 | -12.76
-6.5 | -0.035 | 0.00722 | -0.146 | -4.869
-6 | 0.026 | 0.007 | -0.148 | 3.759
-5.5 | 0.089 | 0.00679 | -0.149 | 13.044
-5 | 0.151 | 0.00661 | -0.151 | 22.917
-4.5 | 0.215 | 0.00644 | -0.152 | 33.318
-4 | 0.278 | 0.00628 | -0.154 | 44.294
-3.5 | 0.342 | 0.00614 | -0.155 | 55.682
-3 | 0.408 | 0.00602 | -0.157 | 67.723
-2.5 | 0.471 | 0.00593 | -0.158 | 79.508
-2 | 0.539 | 0.00435 | -0.161 | 123.935
-1.5 | 0.604 | 0.00389 | -0.162 | 155.236
-1 | 0.668 | 0.00389 | -0.164 | 171.531
-0.5 | 0.732 | 0.00395 | -0.165 | 184.997
0 | 0.796 | 0.00406 | -0.166 | 195.899
0.5 | 0.86 | 0.00417 | -0.167 | 206.102
1 | 0.924 | 0.00508 | -0.169 | 181.795
1.5 | 0.986 | 0.00562 | -0.17 | 175.592
2 | 1.049 | 0.0062 | -0.171 | 169.17
2.5 | 1.111 | 0.00629 | -0.172 | 176.81
3 | 1.164 | 0.00772 | -0.173 | 150.629
3.5 | 1.221 | 0.00829 | -0.174 | 147.416
4 | 1.278 | 0.00906 | -0.175 | 141.042
4.5 | 1.331 | 0.01207 | -0.175 | 110.281
5 | 1.383 | 0.01263 | -0.176 | 109.567
5.5 | 1.433 | 0.01316 | -0.177 | 108.936
6 | 1.481 | 0.01367 | -0.178 | 108.29
6.5 | 1.525 | 0.01424 | -0.179 | 107.104
7 | 1.565 | 0.01488 | -0.18 | 105.161
7.5 | 1.601 | 0.0154 | -0.181 | 103.93
8 | 1.632 | 0.01612 | -0.181 | 101.235
8.5 | 1.658 | 0.01684 | -0.182 | 98.459
9 | 1.678 | 0.01772 | -0.183 | 94.718
9.5 | 1.692 | 0.01908 | -0.184 | 88.692
10 | 1.697 | 0.01952 | -0.185 | 86.896
10.5 | 1.689 | 0.02041 | -0.185 | 82.759
11 | 1.673 | 0.02149 | -0.186 | 77.863
11.5 | 1.648 | 0.02241 | -0.186 | 73.531
12 | 1.613 | 0.02364 | -0.187 | 68.231
12.5 | 1.569 | 0.02501 | -0.188 | 62.749
13 | 1.516 | 0.02645 | -0.188 | 57.312
13.5 | 1.454 | 0.02815 | -0.188 | 51.666
14 | 1.384 | 0.0299 | -0.189 | 46.279
14.5 | 1.292 | 0.03323 | -0.188 | 38.887
15 | 1.194 | 0.03656 | -0.188 | 32.663

## 102. Re 8M Mach 0.25 (2)
BIGFOIL.COM POLAR EXPORT
NACA66-717
NACA66-717 |  |  |  | Cl Max: | 1.8435 | at alpha= | 20 | deg
XFOIL ncrit=9 |  |  |  | L/D Max: | 254.022 | at alpha= | 2 | deg
Re: | 8000000 |  |  | Cd Min: | 0.16866 | at alpha= | -20 | deg
Mach: | 0.25 |  |  | Cl=0 at alpha= | -5.4583 | deg
|  |  |  | @ Cl=0.1, Cd= | 0.0061026
|  |  |  | @ Cl=0.4, Cd= | 0.0054027
|  |  |  | @ Cl=0.6, Cd= | 0.0038825
alpha (deg) | Cl | Cd | Cm | Cl/Cd
-20 | -0.3608 | 0.16866 | -0.0944 | -2.1392
-19.5 | -0.3211 | 0.15861 | -0.1082 | -2.0245
-19 | -0.7969 | 0.07815 | -0.1401 | -10.1971
-18.5 | -0.8619 | 0.05922 | -0.1554 | -14.5542
-18 | -0.9088 | 0.03975 | -0.1789 | -22.8629
-17.5 | -0.8964 | 0.03387 | -0.1841 | -26.4659
-17 | -0.908 | 0.02815 | -0.1848 | -32.2558
-16.5 | -0.8969 | 0.02487 | -0.1835 | -36.0635
-16 | -0.8878 | 0.0219 | -0.181 | -40.5388
-15.5 | -0.8733 | 0.01947 | -0.1779 | -44.8536
-15 | -0.8491 | 0.0177 | -0.1748 | -47.9718
-14.5 | -0.8249 | 0.01602 | -0.1713 | -51.4919
-14 | -0.7991 | 0.01449 | -0.1676 | -55.1484
-13.5 | -0.7799 | 0.01279 | -0.1629 | -60.9773
-13 | -0.7372 | 0.01215 | -0.1606 | -60.6749
-12.5 | -0.6964 | 0.0115 | -0.1579 | -60.5565
-12 | -0.6546 | 0.0109 | -0.1554 | -60.055
-11.5 | -0.6129 | 0.01032 | -0.1528 | -59.3895
-11 | -0.5724 | 0.00982 | -0.1498 | -58.2892
-10.5 | -0.5379 | 0.0094 | -0.1456 | -57.2234
-10 | -0.495 | 0.00903 | -0.143 | -54.8173
-9.5 | -0.4451 | 0.00868 | -0.1416 | -51.2788
-9 | -0.3938 | 0.00835 | -0.1406 | -47.1617
-8.5 | -0.341 | 0.00808 | -0.1398 | -42.203
-8 | -0.2891 | 0.00771 | -0.1389 | -37.4968
-7.5 | -0.2351 | 0.0074 | -0.1385 | -31.7703
-7 | -0.1785 | 0.00713 | -0.1386 | -25.0351
-6.5 | -0.1212 | 0.00687 | -0.1389 | -17.6419
-6 | -0.0633 | 0.00665 | -0.1393 | -9.5188
-5.5 | -0.0049 | 0.00645 | -0.1399 | -0.75969
-5 | 0.0538 | 0.00626 | -0.1406 | 8.5942
-4.5 | 0.1125 | 0.00606 | -0.1413 | 18.5644
-4 | 0.1717 | 0.00592 | -0.1421 | 29.0034
-3.5 | 0.2311 | 0.0058 | -0.143 | 39.8448
-3 | 0.2909 | 0.00566 | -0.1441 | 51.3958
-2.5 | 0.352 | 0.00552 | -0.1453 | 63.7681
-2 | 0.4134 | 0.00537 | -0.1467 | 76.9832
-1.5 | 0.4753 | 0.00503 | -0.1484 | 94.493
-1 | 0.5386 | 0.00451 | -0.1508 | 119.4235
-0.5 | 0.6071 | 0.00381 | -0.1546 | 159.3438
0 | 0.6761 | 0.00344 | -0.158 | 196.5407
0.5 | 0.739 | 0.00344 | -0.1596 | 214.8256
1 | 0.8004 | 0.0035 | -0.1608 | 228.6857
1.5 | 0.861 | 0.00357 | -0.1619 | 241.1765
2 | 0.9221 | 0.00363 | -0.1631 | 254.022
2.5 | 0.9687 | 0.00412 | -0.1613 | 235.1214
3 | 0.9807 | 0.0055 | -0.1524 | 178.3091
3.5 | 0.9877 | 0.00647 | -0.1424 | 152.6584
4 | 1.0011 | 0.00747 | -0.1341 | 134.0161
4.5 | 1.0119 | 0.00874 | -0.1258 | 115.778
5.5 | 1.043 | 0.01168 | -0.1123 | 89.2979
6 | 1.0669 | 0.01313 | -0.1074 | 81.2567
6.5 | 1.0964 | 0.01445 | -0.1036 | 75.8754
7 | 1.1341 | 0.01546 | -0.1011 | 73.3571
7.5 | 1.1732 | 0.01647 | -0.0989 | 71.2325
8 | 1.2125 | 0.0175 | -0.0968 | 69.2857
8.5 | 1.2502 | 0.01865 | -0.0946 | 67.0349
9 | 1.2899 | 0.01976 | -0.0927 | 65.2783
9.5 | 1.3258 | 0.02111 | -0.0903 | 62.8044
10 | 1.3646 | 0.02234 | -0.0884 | 61.0833
10.5 | 1.4008 | 0.02377 | -0.0863 | 58.9314
11 | 1.4358 | 0.02534 | -0.084 | 56.6614
11.5 | 1.4712 | 0.02694 | -0.0819 | 54.6102
12 | 1.5056 | 0.02865 | -0.0797 | 52.5515
13 | 1.5719 | 0.03245 | -0.0755 | 48.4407
13.5 | 1.6012 | 0.03471 | -0.0731 | 46.1308
14 | 1.6327 | 0.03691 | -0.071 | 44.2346
14.5 | 1.662 | 0.03936 | -0.069 | 42.2256
15.5 | 1.7169 | 0.04478 | -0.0649 | 38.3408
16 | 1.7397 | 0.04804 | -0.0628 | 36.2136
16.5 | 1.7604 | 0.0516 | -0.0608 | 34.1163
17 | 1.7823 | 0.05519 | -0.0591 | 32.2939
17.5 | 1.8008 | 0.05926 | -0.0576 | 30.3881
18 | 1.8169 | 0.06371 | -0.0562 | 28.5183
18.5 | 1.8302 | 0.06862 | -0.0551 | 26.6715
19 | 1.8403 | 0.07411 | -0.0544 | 24.832
19.5 | 1.842 | 0.08075 | -0.0542 | 22.8111
20 | 1.8435 | 0.0877 | -0.0545 | 21.0205

## 103. Re 8M Mach 0.50 (1)
BIGFOIL.COM POLAR EXPORT
NACA66-717
NACA66-717 |  |  |  | Cl Max: | 1.6 | at alpha= | 6.5 | deg
JavaFoil+Calcfoil stall+Eppler ext transition |  |  |  | L/D Max: | 226.427 | at alpha= | 0.5 | deg
Re: | 8000000 |  |  | Cd Min: | 0.00409 | at alpha= | -1.5 | deg
Mach: | 0.5 |  |  | Cl=0 at alpha= | -6.2164 | deg
|  |  |  | @ Cl=0.1, Cd= | 0.0075084
|  |  |  | @ Cl=0.4, Cd= | 0.006634
|  |  |  | @ Cl=0.6, Cd= | 0.0061065
alpha (deg) | Cl | Cd | Cm | Cl/Cd
-20 | -0.782 | 0.1539 | -0.073 | -5.082
-19.5 | -0.752 | 0.14916 | -0.071 | -5.044
-19 | -0.723 | 0.14495 | -0.07 | -4.988
-18.5 | -0.695 | 0.13927 | -0.071 | -4.991
-18 | -0.668 | 0.13953 | -0.073 | -4.787
-17.5 | -0.64 | 0.13118 | -0.073 | -4.878
-17 | -0.611 | 0.12539 | -0.072 | -4.87
-16.5 | -0.583 | 0.11517 | -0.074 | -5.065
-16 | -0.556 | 0.10753 | -0.076 | -5.166
-15.5 | -0.528 | 0.10215 | -0.077 | -5.166
-15 | -0.501 | 0.09377 | -0.081 | -5.343
-14.5 | -0.469 | 0.10683 | -0.072 | -4.391
-14 | -0.441 | 0.09817 | -0.073 | -4.49
-13.5 | -0.413 | 0.09091 | -0.074 | -4.542
-13 | -0.385 | 0.08267 | -0.078 | -4.66
-12.5 | -0.358 | 0.0764 | -0.081 | -4.682
-12 | -0.331 | 0.06932 | -0.089 | -4.779
-11.5 | -0.343 | 0.02167 | -0.137 | -15.845
-11 | -0.322 | 0.01401 | -0.145 | -22.954
-10.5 | -0.242 | 0.07095 | -0.073 | -3.417
-10 | -0.214 | 0.06846 | -0.074 | -3.129
-9.5 | -0.186 | 0.06153 | -0.075 | -3.023
-9 | -0.24 | 0.05409 | -0.081 | -4.431
-8.5 | -0.263 | 0.01048 | -0.155 | -25.112
-8 | -0.218 | 0.00969 | -0.157 | -22.53
-7.5 | -0.163 | 0.00912 | -0.159 | -17.918
-7 | -0.103 | 0.00866 | -0.161 | -11.85
-6.5 | -0.038 | 0.00823 | -0.162 | -4.639
-6 | 0.029 | 0.00781 | -0.164 | 3.68
-5.5 | 0.097 | 0.00752 | -0.166 | 12.947
-5 | 0.167 | 0.00725 | -0.167 | 23.02
-4.5 | 0.237 | 0.00704 | -0.169 | 33.733
-4 | 0.308 | 0.00683 | -0.171 | 45.096
-3.5 | 0.379 | 0.00668 | -0.172 | 56.739
-3 | 0.452 | 0.00652 | -0.174 | 69.366
-2.5 | 0.523 | 0.00636 | -0.176 | 82.272
-2 | 0.594 | 0.00627 | -0.177 | 94.782
-1.5 | 0.674 | 0.00409 | -0.181 | 164.786
-1 | 0.746 | 0.00419 | -0.183 | 177.902
-0.5 | 0.817 | 0.00424 | -0.184 | 192.743
0 | 0.89 | 0.00439 | -0.186 | 202.703
0.5 | 0.961 | 0.00425 | -0.187 | 226.427
1 | 1.03 | 0.00529 | -0.188 | 194.61
1.5 | 1.099 | 0.00664 | -0.189 | 165.521
2 | 1.167 | 0.00746 | -0.19 | 156.436
2.5 | 1.235 | 0.00832 | -0.191 | 148.468
3 | 1.289 | 0.00919 | -0.192 | 140.156
3.5 | 1.35 | 0.01006 | -0.193 | 134.209
4 | 1.406 | 0.0141 | -0.193 | 99.734
4.5 | 1.463 | 0.01489 | -0.194 | 98.254
5 | 1.513 | 0.01568 | -0.196 | 96.463
5.5 | 1.554 | 0.01646 | -0.197 | 94.428
6 | 1.585 | 0.01741 | -0.198 | 91.077
6.5 | 1.6 | 0.01836 | -0.198 | 87.16
7 | 1.589 | 0.01962 | -0.199 | 81.003
7.5 | 1.529 | 0.02111 | -0.2 | 72.449
8 | 1.3 | 0.02289 | -0.201 | 56.815
8.5 | 0.99 | 0.02489 | -0.202 | 39.764
9 | 1.022 | 0.02502 | -0.203 | 40.859
9.5 | 1.053 | 0.02697 | -0.203 | 39.031
10 | 1.081 | 0.02935 | -0.204 | 36.849
10.5 | 0.926 | 0.07757 | -0.105 | 11.94
11 | 1.145 | 0.03038 | -0.205 | 37.685
11.5 | 1.173 | 0.03363 | -0.206 | 34.872

## 104. Re 8M Mach 0.50 (2)
BIGFOIL.COM POLAR EXPORT
NACA66-717
NACA66-717 |  |  |  | Cl Max: | 1.5096 | at alpha= | 12 | deg
XFOIL ncrit=9 |  |  |  | L/D Max: | 272.878 | at alpha= | 2.5 | deg
Re: | 8000000 |  |  | Cd Min: | 0.19653 | at alpha= | -20 | deg
Mach: | 0.5 |  |  | Cl=0 at alpha= | -5.3647 | deg
|  |  |  | @ Cl=0.1, Cd= | 0.0066573
|  |  |  | @ Cl=0.4, Cd= | 0.0057549
|  |  |  | @ Cl=0.6, Cd= | 0.0049337
alpha (deg) | Cl | Cd | Cm | Cl/Cd
-20 | -0.2483 | 0.19653 | -0.1165 | -1.2634
-19.5 | -0.2328 | 0.18504 | -0.124 | -1.2581
-19 | -0.2136 | 0.17665 | -0.1297 | -1.2092
-18.5 | -0.1991 | 0.16726 | -0.1358 | -1.1904
-18 | -0.1827 | 0.15926 | -0.1409 | -1.1472
-17.5 | -0.1632 | 0.15214 | -0.1457 | -1.0727
-17 | -0.1467 | 0.14447 | -0.1506 | -1.0154
-16.5 | -0.1409 | 0.13546 | -0.1553 | -1.0402
-16 | -0.1271 | 0.12809 | -0.1597 | -0.99227
-15.5 | -0.1033 | 0.12263 | -0.1633 | -0.84237
-15 | -0.1048 | 0.11325 | -0.168 | -0.92539
-14.5 | -0.076 | 0.10888 | -0.171 | -0.69802
-13.5 | -0.0826 | 0.09048 | -0.1807 | -0.91291
-13 | -0.0958 | 0.08043 | -0.1865 | -1.1911
-12.5 | -0.1331 | 0.06734 | -0.1947 | -1.9765
-12 | -0.1086 | 0.06246 | -0.1977 | -1.7387
-11.5 | -0.1543 | 0.04562 | -0.2109 | -3.3823
-11 | -0.1889 | 0.03638 | -0.2159 | -5.1924
-10.5 | -0.2235 | 0.02965 | -0.2148 | -7.5379
-10 | -0.2478 | 0.02461 | -0.2102 | -10.0691
-9.5 | -0.277 | 0.01975 | -0.2026 | -14.0253
-9 | -0.2958 | 0.01527 | -0.1935 | -19.3713
-8.5 | -0.2817 | 0.01215 | -0.1862 | -23.1852
-8 | -0.2479 | 0.01046 | -0.1802 | -23.6998
-7.5 | -0.2138 | 0.00935 | -0.1738 | -22.8663
-7 | -0.1834 | 0.00859 | -0.1665 | -21.3504
-6.5 | -0.1335 | 0.00799 | -0.1626 | -16.7084
-6 | -0.0766 | 0.00756 | -0.1601 | -10.1323
-5.5 | -0.017 | 0.00719 | -0.1583 | -2.3644
-5 | 0.0458 | 0.00688 | -0.1573 | 6.657
-4.5 | 0.1115 | 0.00661 | -0.1572 | 16.8684
-4 | 0.1779 | 0.00634 | -0.1573 | 28.0599
-3.5 | 0.2452 | 0.00613 | -0.1578 | 40
-3 | 0.3133 | 0.00597 | -0.1586 | 52.4791
-2.5 | 0.3815 | 0.00579 | -0.1596 | 65.8895
-2 | 0.45 | 0.00566 | -0.1607 | 79.5053
-1.5 | 0.5185 | 0.00552 | -0.162 | 93.9312
-1 | 0.5886 | 0.00505 | -0.164 | 116.5545
-0.5 | 0.669 | 0.00423 | -0.169 | 158.156
0 | 0.7557 | 0.00366 | -0.1748 | 206.4754
0.5 | 0.8276 | 0.00368 | -0.1765 | 224.8913
1 | 0.8977 | 0.00373 | -0.1778 | 240.6702
1.5 | 0.965 | 0.00384 | -0.1783 | 251.3021
2 | 1.0366 | 0.00387 | -0.1797 | 267.8553
2.5 | 1.0997 | 0.00403 | -0.1791 | 272.8784
3 | 1.1114 | 0.00487 | -0.168 | 228.2136
3.5 | 1.0913 | 0.00653 | -0.1514 | 167.121
4 | 1.0654 | 0.00892 | -0.1353 | 119.4395
4.5 | 1.0642 | 0.01125 | -0.1245 | 94.5956
5 | 1.0637 | 0.01393 | -0.1147 | 76.3604
5.5 | 1.064 | 0.0169 | -0.1057 | 62.9586
6 | 1.0741 | 0.01971 | -0.0984 | 54.4952
6.5 | 1.0997 | 0.02205 | -0.0935 | 49.873
7 | 1.1428 | 0.02369 | -0.0907 | 48.2398
7.5 | 1.1889 | 0.02522 | -0.0881 | 47.1412
8 | 1.2316 | 0.02706 | -0.0852 | 45.5137
8.5 | 1.277 | 0.0288 | -0.0824 | 44.3403
9 | 1.3184 | 0.0309 | -0.0792 | 42.6667
9.5 | 1.3608 | 0.03305 | -0.076 | 41.174
10 | 1.4029 | 0.03533 | -0.0728 | 39.7085
10.5 | 1.4405 | 0.03807 | -0.0692 | 37.8382
11 | 1.4732 | 0.04132 | -0.0652 | 35.6534
11.5 | 1.4997 | 0.04518 | -0.061 | 33.1939
12 | 1.5096 | 0.05059 | -0.0563 | 29.8399
13 | 1.4891 | 0.066 | -0.0483 | 22.5621
13.5 | 1.4701 | 0.07556 | -0.0464 | 19.4561
14 | 1.4374 | 0.08735 | -0.0467 | 16.4556
14.5 | 1.4018 | 0.10053 | -0.0497 | 13.9441
15 | 1.3674 | 0.11457 | -0.0552 | 11.9351
15.5 | 1.336 | 0.129 | -0.0626 | 10.3566
16 | 1.3084 | 0.14385 | -0.0718 | 9.0956
16.5 | 1.2854 | 0.15866 | -0.0819 | 8.1016
17 | 1.2668 | 0.17334 | -0.0923 | 7.3082

## 105. Re 10M Mach 0.00 (1)
BIGFOIL.COM POLAR EXPORT
NACA66-717
NACA66-717 |  |  |  | Cl Max: | 1.741 | at alpha= | 11.5 | deg
JavaFoil+Calcfoil stall+Eppler ext transition |  |  |  | L/D Max: | 183.093 | at alpha= | -0.5 | deg
Re: | 10000000 |  |  | Cd Min: | 0.00387 | at alpha= | -0.5 | deg
Mach: | 0 |  |  | Cl=0 at alpha= | -6.2167 | deg
|  |  |  | @ Cl=0.1, Cd= | 0.0063233
|  |  |  | @ Cl=0.4, Cd= | 0.0056835
|  |  |  | @ Cl=0.6, Cd= | 0.004289
alpha (deg) | Cl | Cd | Cm | Cl/Cd
-20 | -0.595 | 0.15984 | -0.055 | -3.724
-19.5 | -0.606 | 0.15232 | -0.056 | -3.981
-19 | -0.616 | 0.14423 | -0.057 | -4.273
-18.5 | -0.624 | 0.14064 | -0.057 | -4.44
-18 | -0.631 | 0.13347 | -0.058 | -4.728
-17.5 | -0.636 | 0.12712 | -0.059 | -5.001
-17 | -0.638 | 0.12027 | -0.06 | -5.307
-16.5 | -0.639 | 0.11277 | -0.063 | -5.667
-16 | -0.638 | 0.10466 | -0.066 | -6.095
-15.5 | -0.631 | 0.10122 | -0.066 | -6.238
-15 | -0.624 | 0.09423 | -0.069 | -6.619
-14.5 | -0.612 | 0.08978 | -0.07 | -6.812
-14 | -0.597 | 0.08357 | -0.073 | -7.149
-13.5 | -0.585 | 0.07267 | -0.081 | -8.049
-13 | -0.566 | 0.06529 | -0.086 | -8.675
-12.5 | -0.621 | 0.01478 | -0.121 | -41.985
-12 | -0.597 | 0.01087 | -0.125 | -54.923
-11.5 | -0.56 | 0.01023 | -0.127 | -54.709
-11 | -0.518 | 0.0097 | -0.129 | -53.435
-10.5 | -0.471 | 0.00922 | -0.13 | -51.145
-10 | -0.423 | 0.00879 | -0.132 | -48.055
-9.5 | -0.372 | 0.00843 | -0.133 | -44.092
-9 | -0.319 | 0.00807 | -0.135 | -39.542
-8.5 | -0.265 | 0.00776 | -0.136 | -34.086
-8 | -0.209 | 0.0075 | -0.138 | -27.832
-7.5 | -0.152 | 0.0072 | -0.139 | -21.044
-7 | -0.093 | 0.00699 | -0.141 | -13.375
-6.5 | -0.034 | 0.00672 | -0.142 | -5.104
-6 | 0.026 | 0.00653 | -0.144 | 3.921
-5.5 | 0.086 | 0.00636 | -0.145 | 13.551
-5 | 0.147 | 0.0062 | -0.146 | 23.737
-4.5 | 0.209 | 0.00607 | -0.148 | 34.358
-4 | 0.27 | 0.00593 | -0.149 | 45.582
-3.5 | 0.332 | 0.00581 | -0.151 | 57.252
-3 | 0.396 | 0.00569 | -0.152 | 69.621
-2.5 | 0.458 | 0.00559 | -0.154 | 81.885
-2 | 0.522 | 0.00438 | -0.156 | 119.135
-1.5 | 0.584 | 0.00432 | -0.157 | 135.144
-1 | 0.646 | 0.0042 | -0.158 | 154.045
-0.5 | 0.708 | 0.00387 | -0.16 | 183.093
0 | 0.771 | 0.00495 | -0.161 | 155.854
0.5 | 0.833 | 0.00542 | -0.162 | 153.584
1 | 0.894 | 0.0055 | -0.163 | 162.577
1.5 | 0.955 | 0.00592 | -0.164 | 161.242
2 | 1.016 | 0.00642 | -0.165 | 158.294
2.5 | 1.077 | 0.00638 | -0.167 | 168.789
3 | 1.129 | 0.00675 | -0.168 | 167.29
3.5 | 1.186 | 0.00676 | -0.169 | 175.402
4 | 1.242 | 0.00879 | -0.17 | 141.254
4.5 | 1.295 | 0.01103 | -0.17 | 117.367
5 | 1.347 | 0.0115 | -0.171 | 117.101
5.5 | 1.397 | 0.01198 | -0.172 | 116.615
6 | 1.446 | 0.0124 | -0.173 | 116.584
6.5 | 1.491 | 0.01287 | -0.174 | 115.863
7 | 1.534 | 0.01339 | -0.175 | 114.601
7.5 | 1.574 | 0.0139 | -0.176 | 113.252
8 | 1.611 | 0.01443 | -0.176 | 111.686
8.5 | 1.645 | 0.01502 | -0.177 | 109.522
9 | 1.674 | 0.01562 | -0.178 | 107.193
9.5 | 1.7 | 0.01628 | -0.179 | 104.421
10 | 1.72 | 0.01706 | -0.179 | 100.772
10.5 | 1.732 | 0.01781 | -0.18 | 97.234
11 | 1.739 | 0.01842 | -0.181 | 94.413
11.5 | 1.741 | 0.01943 | -0.181 | 89.619
12 | 1.738 | 0.02025 | -0.182 | 85.828
12.5 | 1.729 | 0.02107 | -0.183 | 82.083
13 | 1.716 | 0.02204 | -0.183 | 77.854
13.5 | 1.699 | 0.02301 | -0.184 | 73.806
14 | 1.676 | 0.02413 | -0.184 | 69.473
14.5 | 1.644 | 0.02535 | -0.185 | 64.838
15 | 1.607 | 0.0268 | -0.185 | 59.954
15.5 | 1.567 | 0.02831 | -0.185 | 55.338
16 | 1.524 | 0.02974 | -0.185 | 51.249
16.5 | 1.478 | 0.03175 | -0.186 | 46.561

## 106. Re 10M Mach 0.00 (2)
BIGFOIL.COM POLAR EXPORT
NACA66-717
NACA66-717 |  |  |  | Cl Max: | 1.9124 | at alpha= | 20 | deg
XFOIL ncrit=9 |  |  |  | L/D Max: | 249.493 | at alpha= | 1.5 | deg
Re: | 10000000 |  |  | Cd Min: | 0.06135 | at alpha= | 20 | deg
Mach: | 0 |  |  | Cl=0 at alpha= | -5.5 | deg
|  |  |  | @ Cl=0.1, Cd= | 0.005759
|  |  |  | @ Cl=0.4, Cd= | 0.0050742
|  |  |  | @ Cl=0.6, Cd= | 0.0037927
alpha (deg) | Cl | Cd | Cm | Cl/Cd
-19.5 | -1.117 | 0.02723 | -0.1609 | -41.0209
-19 | -1.0826 | 0.02466 | -0.164 | -43.9011
-18.5 | -1.0573 | 0.0226 | -0.1641 | -46.7832
-18 | -1.0384 | 0.02051 | -0.1629 | -50.629
-17.5 | -1.0107 | 0.01913 | -0.1617 | -52.8332
-17 | -0.9835 | 0.01782 | -0.1602 | -55.1908
-16.5 | -0.9602 | 0.01634 | -0.1579 | -58.7638
-16 | -0.9283 | 0.01539 | -0.1563 | -60.3184
-15.5 | -0.9056 | 0.014 | -0.1533 | -64.6857
-15 | -0.8868 | 0.0125 | -0.1496 | -70.944
-14.5 | -0.8537 | 0.01171 | -0.1474 | -72.9035
-14 | -0.8158 | 0.01118 | -0.1456 | -72.9696
-13.5 | -0.7762 | 0.01068 | -0.144 | -72.6779
-13 | -0.737 | 0.01025 | -0.1422 | -71.9024
-12.5 | -0.7005 | 0.00974 | -0.1398 | -71.9199
-12 | -0.6682 | 0.00928 | -0.1365 | -72.0043
-11.5 | -0.6315 | 0.00895 | -0.1338 | -70.5587
-11 | -0.5862 | 0.00863 | -0.1327 | -67.9258
-10.5 | -0.5376 | 0.00832 | -0.1322 | -64.6154
-10 | -0.4875 | 0.00803 | -0.1319 | -60.7098
-9.5 | -0.4362 | 0.00778 | -0.1319 | -56.0668
-9 | -0.3842 | 0.00755 | -0.1319 | -50.8874
-8.5 | -0.3314 | 0.00734 | -0.1321 | -45.1499
-8 | -0.2786 | 0.00708 | -0.1323 | -39.3503
-7.5 | -0.2242 | 0.00681 | -0.1327 | -32.9222
-7 | -0.169 | 0.00658 | -0.1334 | -25.6839
-6.5 | -0.113 | 0.00637 | -0.1341 | -17.7394
-6 | -0.0567 | 0.00619 | -0.1349 | -9.1599
-5.5 | 0 | 0.00603 | -0.1358 | 0
-5 | 0.0569 | 0.00588 | -0.1367 | 9.6769
-4.5 | 0.1139 | 0.00572 | -0.1376 | 19.9126
-4 | 0.1714 | 0.00559 | -0.1386 | 30.6619
-3.5 | 0.2296 | 0.00547 | -0.1398 | 41.9744
-3 | 0.2885 | 0.00532 | -0.1411 | 54.2293
-2.5 | 0.3477 | 0.00519 | -0.1424 | 66.9942
-2 | 0.4064 | 0.00506 | -0.1437 | 80.3162
-1.5 | 0.4648 | 0.00481 | -0.1451 | 96.632
-0.5 | 0.5891 | 0.0039 | -0.1499 | 151.0513
0 | 0.6582 | 0.00322 | -0.1542 | 204.4099
0.5 | 0.7174 | 0.00327 | -0.1555 | 219.3884
1 | 0.7772 | 0.00329 | -0.1569 | 236.231
1.5 | 0.8358 | 0.00335 | -0.1581 | 249.4925
3 | 0.9388 | 0.00589 | -0.1467 | 159.3888
3.5 | 0.9596 | 0.00664 | -0.1401 | 144.5181
4 | 0.9798 | 0.00743 | -0.1334 | 131.8708
4.5 | 0.9974 | 0.00842 | -0.1267 | 118.4561
5 | 1.02 | 0.00941 | -0.1211 | 108.3953
5.5 | 1.047 | 0.01039 | -0.1167 | 100.77
6 | 1.0738 | 0.01147 | -0.1123 | 93.6181
6.5 | 1.1092 | 0.0123 | -0.1097 | 90.1789
7 | 1.1485 | 0.01302 | -0.1078 | 88.2104
7.5 | 1.1871 | 0.01378 | -0.1059 | 86.1466
8 | 1.2243 | 0.01464 | -0.1039 | 83.627
8.5 | 1.2631 | 0.01545 | -0.1021 | 81.754
9 | 1.2987 | 0.01644 | -0.1 | 78.9964
9.5 | 1.3354 | 0.01742 | -0.0981 | 76.659
10 | 1.3721 | 0.01842 | -0.0964 | 74.4897
10.5 | 1.4073 | 0.01954 | -0.0945 | 72.0215
11 | 1.4419 | 0.02073 | -0.0926 | 69.5562
11.5 | 1.4749 | 0.02204 | -0.0906 | 66.9192
12 | 1.5106 | 0.02324 | -0.0891 | 65
12.5 | 1.5428 | 0.02468 | -0.0873 | 62.5122
13 | 1.576 | 0.02609 | -0.0856 | 60.4063
13.5 | 1.6051 | 0.02783 | -0.0836 | 57.6752
14 | 1.6354 | 0.02953 | -0.0819 | 55.381
14.5 | 1.6657 | 0.03128 | -0.0803 | 53.2513
15 | 1.695 | 0.03312 | -0.0787 | 51.1775
15.5 | 1.7236 | 0.03507 | -0.0771 | 49.1474
16 | 1.7491 | 0.03733 | -0.0755 | 46.8551
16.5 | 1.775 | 0.03957 | -0.0739 | 44.8572
17 | 1.796 | 0.04233 | -0.0722 | 42.4285
17.5 | 1.8177 | 0.04508 | -0.0707 | 40.3217
18 | 1.8422 | 0.04766 | -0.0696 | 38.653
18.5 | 1.8616 | 0.05075 | -0.0683 | 36.6818
19 | 1.8802 | 0.05402 | -0.0672 | 34.8056
19.5 | 1.8991 | 0.05734 | -0.0663 | 33.12
20 | 1.9124 | 0.06135 | -0.0653 | 31.172

## 107. Re 10M Mach 0.10 (1)
BIGFOIL.COM POLAR EXPORT
NACA66-717
NACA66-717 |  |  |  | Cl Max: | 1.733 | at alpha= | 11 | deg
JavaFoil+Calcfoil stall+Eppler ext transition |  |  |  | L/D Max: | 183.473 | at alpha= | -0.5 | deg
Re: | 10000000 |  |  | Cd Min: | 0.00388 | at alpha= | -0.5 | deg
Mach: | 0.1 |  |  | Cl=0 at alpha= | -6.2167 | deg
|  |  |  | @ Cl=0.1, Cd= | 0.006358
|  |  |  | @ Cl=0.4, Cd= | 0.0057068
|  |  |  | @ Cl=0.6, Cd= | 0.0042927
alpha (deg) | Cl | Cd | Cm | Cl/Cd
-20 | -0.555 | 0.1614 | -0.055 | -3.438
-19.5 | -0.569 | 0.15457 | -0.056 | -3.681
-19 | -0.582 | 0.1483 | -0.056 | -3.924
-18.5 | -0.593 | 0.14112 | -0.057 | -4.205
-18 | -0.603 | 0.13595 | -0.058 | -4.436
-17.5 | -0.611 | 0.129 | -0.059 | -4.736
-17 | -0.616 | 0.12236 | -0.06 | -5.038
-16.5 | -0.62 | 0.11466 | -0.062 | -5.405
-16 | -0.62 | 0.1085 | -0.063 | -5.716
-15.5 | -0.618 | 0.10102 | -0.067 | -6.121
-15 | -0.613 | 0.09494 | -0.069 | -6.455
-14.5 | -0.602 | 0.09159 | -0.068 | -6.57
-14 | -0.59 | 0.08551 | -0.071 | -6.895
-13.5 | -0.575 | 0.07768 | -0.076 | -7.407
-13 | -0.557 | 0.0716 | -0.08 | -7.773
-12.5 | -0.556 | 0.04749 | -0.1 | -11.697
-12 | -0.595 | 0.01102 | -0.126 | -54.003
-11.5 | -0.559 | 0.01037 | -0.127 | -53.91
-11 | -0.518 | 0.00979 | -0.129 | -52.911
-10.5 | -0.472 | 0.00932 | -0.131 | -50.635
-10 | -0.423 | 0.00889 | -0.132 | -47.631
-9.5 | -0.373 | 0.00849 | -0.134 | -43.882
-9 | -0.32 | 0.00815 | -0.135 | -39.239
-8.5 | -0.265 | 0.00781 | -0.137 | -33.962
-8 | -0.209 | 0.00755 | -0.138 | -27.746
-7.5 | -0.152 | 0.00725 | -0.14 | -21.001
-7 | -0.094 | 0.00701 | -0.141 | -13.379
-6.5 | -0.034 | 0.00676 | -0.143 | -5.098
-6 | 0.026 | 0.00657 | -0.144 | 3.916
-5.5 | 0.087 | 0.00639 | -0.146 | 13.544
-5 | 0.148 | 0.00624 | -0.147 | 23.717
-4.5 | 0.21 | 0.00609 | -0.149 | 34.443
-4 | 0.272 | 0.00594 | -0.15 | 45.707
-3.5 | 0.334 | 0.00582 | -0.152 | 57.434
-3 | 0.398 | 0.00571 | -0.153 | 69.704
-2.5 | 0.46 | 0.00561 | -0.154 | 81.988
-2 | 0.525 | 0.0044 | -0.157 | 119.24
-1.5 | 0.587 | 0.00432 | -0.158 | 135.995
-1 | 0.649 | 0.00419 | -0.159 | 154.879
-0.5 | 0.712 | 0.00388 | -0.161 | 183.473
0 | 0.775 | 0.00498 | -0.162 | 155.544
0.5 | 0.837 | 0.00542 | -0.163 | 154.486
1 | 0.899 | 0.00552 | -0.164 | 162.748
1.5 | 0.96 | 0.00589 | -0.165 | 162.851
2 | 1.021 | 0.00645 | -0.166 | 158.279
2.5 | 1.082 | 0.0064 | -0.167 | 168.993
3 | 1.135 | 0.00681 | -0.168 | 166.697
3.5 | 1.192 | 0.00678 | -0.169 | 175.718
4 | 1.247 | 0.00888 | -0.17 | 140.531
4.5 | 1.3 | 0.01113 | -0.171 | 116.862
5 | 1.353 | 0.01163 | -0.172 | 116.375
5.5 | 1.403 | 0.01208 | -0.173 | 116.163
6 | 1.451 | 0.01253 | -0.174 | 115.867
6.5 | 1.497 | 0.013 | -0.175 | 115.192
7 | 1.54 | 0.01353 | -0.176 | 113.756
7.5 | 1.579 | 0.014 | -0.176 | 112.778
8 | 1.615 | 0.01459 | -0.177 | 110.726
8.5 | 1.648 | 0.01519 | -0.178 | 108.453
9 | 1.677 | 0.0158 | -0.179 | 106.108
9.5 | 1.701 | 0.01657 | -0.179 | 102.681
10 | 1.718 | 0.01726 | -0.18 | 99.548
10.5 | 1.728 | 0.01804 | -0.181 | 95.831
11 | 1.733 | 0.01881 | -0.182 | 92.142
11.5 | 1.732 | 0.01959 | -0.182 | 88.403
12 | 1.725 | 0.02057 | -0.183 | 83.88
12.5 | 1.713 | 0.02144 | -0.183 | 79.886
13 | 1.696 | 0.02246 | -0.184 | 75.516
13.5 | 1.674 | 0.0235 | -0.184 | 71.207
14 | 1.646 | 0.02463 | -0.185 | 66.829
14.5 | 1.608 | 0.02602 | -0.185 | 61.804
15 | 1.566 | 0.02749 | -0.186 | 56.941
15.5 | 1.519 | 0.02908 | -0.186 | 52.252
16 | 1.47 | 0.03111 | -0.186 | 47.237

## 108. Re 10M Mach 0.10 (2)
BIGFOIL.COM POLAR EXPORT
NACA66-717
NACA66-717 |  |  |  | Cl Max: | 1.9073 | at alpha= | 20 | deg
XFOIL ncrit=9 |  |  |  | L/D Max: | 250.149 | at alpha= | 1.5 | deg
Re: | 10000000 |  |  | Cd Min: | 0.06454 | at alpha= | 20 | deg
Mach: | 0.1 |  |  | Cl=0 at alpha= | -5.4948 | deg
|  |  |  | @ Cl=0.1, Cd= | 0.0057791
|  |  |  | @ Cl=0.4, Cd= | 0.0050883
|  |  |  | @ Cl=0.6, Cd= | 0.0038339
alpha (deg) | Cl | Cd | Cm | Cl/Cd
-19.5 | -1.1617 | 0.03035 | -0.1522 | -38.2768
-19 | -1.0755 | 0.02673 | -0.167 | -40.2357
-18.5 | -1.0499 | 0.02426 | -0.1679 | -43.277
-18 | -1.0313 | 0.02187 | -0.167 | -47.1559
-17.5 | -1.0047 | 0.0203 | -0.1659 | -49.4926
-17 | -0.9795 | 0.01876 | -0.1642 | -52.2122
-16.5 | -0.9578 | 0.0171 | -0.1618 | -56.0117
-16 | -0.9265 | 0.01605 | -0.16 | -57.7259
-15.5 | -0.9005 | 0.01475 | -0.1574 | -61.0508
-14.5 | -0.8569 | 0.01196 | -0.1503 | -71.6472
-14 | -0.8187 | 0.01139 | -0.1484 | -71.8788
-13.5 | -0.7788 | 0.01086 | -0.1467 | -71.7127
-13 | -0.739 | 0.01041 | -0.1448 | -70.9894
-12.5 | -0.7004 | 0.00992 | -0.1426 | -70.6048
-12 | -0.6647 | 0.00942 | -0.1398 | -70.5626
-11.5 | -0.6337 | 0.00907 | -0.1358 | -69.8677
-10.5 | -0.5404 | 0.00839 | -0.1338 | -64.41
-10 | -0.4903 | 0.00809 | -0.1333 | -60.6057
-9.5 | -0.439 | 0.00784 | -0.1331 | -55.9949
-9 | -0.3869 | 0.0076 | -0.133 | -50.9079
-8.5 | -0.3338 | 0.00738 | -0.1331 | -45.2304
-8 | -0.2803 | 0.00713 | -0.1333 | -39.3128
-7.5 | -0.2258 | 0.00685 | -0.1337 | -32.9635
-7 | -0.1703 | 0.00661 | -0.1342 | -25.764
-6.5 | -0.1142 | 0.00639 | -0.1349 | -17.8717
-6 | -0.0575 | 0.00621 | -0.1357 | -9.2593
-5.5 | -0.0006 | 0.00605 | -0.1365 | -0.099174
-5 | 0.0567 | 0.0059 | -0.1374 | 9.6102
-4.5 | 0.114 | 0.00574 | -0.1383 | 19.8606
-4 | 0.1718 | 0.00561 | -0.1393 | 30.6239
-3.5 | 0.2305 | 0.00548 | -0.1404 | 42.062
-3 | 0.2897 | 0.00533 | -0.1417 | 54.3527
-2.5 | 0.3492 | 0.0052 | -0.1431 | 67.1538
-2 | 0.4083 | 0.00507 | -0.1444 | 80.5325
-1.5 | 0.467 | 0.00483 | -0.1457 | 96.6874
-1 | 0.5277 | 0.00443 | -0.1477 | 119.1196
-0.5 | 0.5922 | 0.00391 | -0.1506 | 151.4578
0 | 0.6619 | 0.00323 | -0.1549 | 204.9226
0.5 | 0.7214 | 0.00327 | -0.1563 | 220.6116
1 | 0.7815 | 0.00329 | -0.1577 | 237.538
1.5 | 0.8405 | 0.00336 | -0.1589 | 250.1488
2 | 0.893 | 0.00365 | -0.1587 | 244.6575
2.5 | 0.9148 | 0.00498 | -0.1522 | 183.6948
3 | 0.9426 | 0.0059 | -0.1471 | 159.7627
3.5 | 0.962 | 0.00664 | -0.14 | 144.8795
4 | 0.9823 | 0.00745 | -0.1334 | 131.8523
5 | 1.0208 | 0.00952 | -0.1207 | 107.2269
5.5 | 1.0475 | 0.01054 | -0.1161 | 99.3833
6 | 1.074 | 0.01166 | -0.1117 | 92.1098
6.5 | 1.1096 | 0.01252 | -0.1091 | 88.6262
7 | 1.1478 | 0.0133 | -0.107 | 86.3008
7.5 | 1.188 | 0.01404 | -0.1052 | 84.6154
8 | 1.225 | 0.01494 | -0.1031 | 81.9946
8.5 | 1.263 | 0.01582 | -0.1012 | 79.8357
9 | 1.3002 | 0.01678 | -0.0992 | 77.4851
9.5 | 1.3359 | 0.01785 | -0.0971 | 74.8403
10 | 1.3743 | 0.01882 | -0.0955 | 73.0234
10.5 | 1.4088 | 0.02002 | -0.0935 | 70.3696
11 | 1.4434 | 0.02126 | -0.0915 | 67.8928
11.5 | 1.4775 | 0.02256 | -0.0896 | 65.492
12 | 1.5121 | 0.0239 | -0.0879 | 63.2678
12.5 | 1.546 | 0.0253 | -0.0861 | 61.1067
13 | 1.5768 | 0.02693 | -0.0841 | 58.5518
13.5 | 1.6083 | 0.02858 | -0.0823 | 56.2736
14 | 1.6378 | 0.03042 | -0.0804 | 53.8396
14.5 | 1.6697 | 0.03212 | -0.0789 | 51.9832
15 | 1.698 | 0.03413 | -0.0771 | 49.751
15.5 | 1.7259 | 0.03624 | -0.0754 | 47.6242
16 | 1.7524 | 0.03852 | -0.0738 | 45.4933
16.5 | 1.7749 | 0.04115 | -0.0719 | 43.1324
17 | 1.7985 | 0.04381 | -0.0703 | 41.0523
17.5 | 1.8213 | 0.04659 | -0.0689 | 39.0921
18 | 1.8426 | 0.04958 | -0.0675 | 37.1642
18.5 | 1.8644 | 0.05258 | -0.0663 | 35.4583
19 | 1.8817 | 0.05615 | -0.0651 | 33.512
19.5 | 1.8961 | 0.06014 | -0.0641 | 31.5281
20 | 1.9073 | 0.06454 | -0.0631 | 29.5522

## 109. Re 10M Mach 0.25 (1)
BIGFOIL.COM POLAR EXPORT
NACA66-717
NACA66-717 |  |  |  | Cl Max: | 1.699 | at alpha= | 10 | deg
JavaFoil+Calcfoil stall+Eppler ext transition |  |  |  | L/D Max: | 185.382 | at alpha= | -0.5 | deg
Re: | 10000000 |  |  | Cd Min: | 0.00395 | at alpha= | -0.5 | deg
Mach: | 0.25 |  |  | Cl=0 at alpha= | -6.2131 | deg
|  |  |  | @ Cl=0.1, Cd= | 0.0065003
|  |  |  | @ Cl=0.4, Cd= | 0.005816
|  |  |  | @ Cl=0.6, Cd= | 0.0043629
alpha (deg) | Cl | Cd | Cm | Cl/Cd
-16.5 | -0.453 | 0.12719 | -0.059 | -3.56
-16 | -0.479 | 0.11885 | -0.06 | -4.032
-15.5 | -0.5 | 0.11148 | -0.061 | -4.488
-15 | -0.516 | 0.10362 | -0.063 | -4.98
-14.5 | -0.526 | 0.09779 | -0.065 | -5.378
-14 | -0.529 | 0.09164 | -0.066 | -5.778
-13.5 | -0.527 | 0.08739 | -0.067 | -6.032
-13 | -0.519 | 0.08165 | -0.069 | -6.357
-12.5 | -0.506 | 0.0752 | -0.073 | -6.726
-12 | -0.491 | 0.06555 | -0.083 | -7.491
-11.5 | -0.55 | 0.01125 | -0.13 | -48.898
-11 | -0.515 | 0.01047 | -0.132 | -49.159
-10.5 | -0.472 | 0.00989 | -0.134 | -47.703
-10 | -0.425 | 0.00934 | -0.136 | -45.563
-9.5 | -0.376 | 0.0089 | -0.137 | -42.217
-9 | -0.324 | 0.00852 | -0.139 | -38.017
-8.5 | -0.27 | 0.0081 | -0.14 | -33.257
-8 | -0.213 | 0.0078 | -0.142 | -27.332
-7.5 | -0.155 | 0.00751 | -0.143 | -20.672
-7 | -0.096 | 0.00721 | -0.145 | -13.279
-6.5 | -0.035 | 0.00696 | -0.146 | -5.058
-6 | 0.026 | 0.00672 | -0.148 | 3.918
-5.5 | 0.089 | 0.00653 | -0.149 | 13.577
-5 | 0.152 | 0.00636 | -0.151 | 23.833
-4.5 | 0.215 | 0.0062 | -0.152 | 34.675
-4 | 0.279 | 0.00605 | -0.154 | 46.086
-3.5 | 0.343 | 0.00593 | -0.155 | 57.793
-3 | 0.408 | 0.0058 | -0.157 | 70.363
-2.5 | 0.472 | 0.00568 | -0.158 | 83.055
-2 | 0.538 | 0.00463 | -0.161 | 116.242
-1.5 | 0.603 | 0.00435 | -0.162 | 138.775
-1 | 0.667 | 0.00425 | -0.164 | 157.038
-0.5 | 0.732 | 0.00395 | -0.165 | 185.382
0 | 0.796 | 0.00507 | -0.166 | 156.988
0.5 | 0.86 | 0.00557 | -0.167 | 154.331
1 | 0.923 | 0.00566 | -0.169 | 163.082
1.5 | 0.986 | 0.00612 | -0.17 | 161.187
2 | 1.049 | 0.00621 | -0.171 | 168.911
2.5 | 1.111 | 0.00663 | -0.172 | 167.479
3 | 1.164 | 0.00652 | -0.173 | 178.609
3.5 | 1.222 | 0.00861 | -0.174 | 141.964
4 | 1.276 | 0.01117 | -0.174 | 114.249
4.5 | 1.332 | 0.01164 | -0.175 | 114.444
5 | 1.385 | 0.01215 | -0.176 | 113.944
5.5 | 1.435 | 0.01266 | -0.177 | 113.309
6 | 1.482 | 0.01316 | -0.178 | 112.668
6.5 | 1.526 | 0.01369 | -0.179 | 111.483
7 | 1.566 | 0.0143 | -0.18 | 109.537
7.5 | 1.602 | 0.01488 | -0.181 | 107.677
8 | 1.634 | 0.01553 | -0.182 | 105.163
8.5 | 1.66 | 0.01621 | -0.183 | 102.389
9 | 1.68 | 0.01695 | -0.183 | 99.146
9.5 | 1.694 | 0.01831 | -0.184 | 92.513
10 | 1.699 | 0.01875 | -0.185 | 90.582
10.5 | 1.691 | 0.01966 | -0.185 | 86.013
11 | 1.675 | 0.02062 | -0.186 | 81.241
11.5 | 1.65 | 0.02147 | -0.187 | 76.852
12 | 1.615 | 0.02265 | -0.187 | 71.322
12.5 | 1.571 | 0.02392 | -0.188 | 65.675
13 | 1.518 | 0.02532 | -0.188 | 59.957
13.5 | 1.456 | 0.02701 | -0.189 | 53.898
14 | 1.385 | 0.02885 | -0.189 | 48.022
14.5 | 1.295 | 0.03169 | -0.189 | 40.86
15 | 1.198 | 0.03456 | -0.188 | 34.658

## 110. Re 10M Mach 0.25 (2)
BIGFOIL.COM POLAR EXPORT
NACA66-717
NACA66-717 |  |  |  | Cl Max: | 1.8817 | at alpha= | 20 | deg
XFOIL ncrit=9 |  |  |  | L/D Max: | 258.101 | at alpha= | 2 | deg
Re: | 10000000 |  |  | Cd Min: | 0.16868 | at alpha= | -20 | deg
Mach: | 0.25 |  |  | Cl=0 at alpha= | -5.4677 | deg
|  |  |  | @ Cl=0.1, Cd= | 0.0058784
|  |  |  | @ Cl=0.4, Cd= | 0.0051668
|  |  |  | @ Cl=0.6, Cd= | 0.004022
alpha (deg) | Cl | Cd | Cm | Cl/Cd
-20 | -0.3649 | 0.16868 | -0.0935 | -2.1633
-19.5 | -0.3394 | 0.1604 | -0.1022 | -2.116
-19 | -0.8934 | 0.06475 | -0.1492 | -13.7977
-18.5 | -0.9418 | 0.04951 | -0.1623 | -19.0224
-18 | -0.9355 | 0.03656 | -0.1817 | -25.5881
-17.5 | -0.9318 | 0.03081 | -0.1851 | -30.2434
-17 | -0.9226 | 0.02689 | -0.1852 | -34.3102
-16.5 | -0.915 | 0.02352 | -0.1834 | -38.9031
-16 | -0.8987 | 0.02107 | -0.1809 | -42.6531
-15.5 | -0.8816 | 0.01884 | -0.1778 | -46.7941
-15 | -0.8563 | 0.01716 | -0.1747 | -49.9009
-14.5 | -0.8348 | 0.01539 | -0.1708 | -54.243
-14 | -0.8024 | 0.01421 | -0.1677 | -56.4673
-13.5 | -0.7819 | 0.01253 | -0.163 | -62.4022
-12.5 | -0.7092 | 0.01081 | -0.1566 | -65.6059
-12 | -0.6642 | 0.01038 | -0.1544 | -63.9884
-11.5 | -0.6246 | 0.00981 | -0.1513 | -63.6697
-11 | -0.5876 | 0.00924 | -0.1476 | -63.5931
-10.5 | -0.5524 | 0.00886 | -0.1435 | -62.3476
-10 | -0.5035 | 0.0085 | -0.1419 | -59.2353
-9.5 | -0.4525 | 0.00819 | -0.1406 | -55.2503
-9 | -0.4002 | 0.0079 | -0.1397 | -50.6582
-8.5 | -0.3459 | 0.00763 | -0.1392 | -45.3342
-8 | -0.29 | 0.00736 | -0.139 | -39.4022
-7.5 | -0.2342 | 0.00706 | -0.1389 | -33.1728
-7 | -0.1778 | 0.00677 | -0.139 | -26.2629
-6.5 | -0.1203 | 0.00654 | -0.1393 | -18.3945
-6 | -0.0622 | 0.00634 | -0.1398 | -9.8107
-5.5 | -0.0038 | 0.00616 | -0.1404 | -0.61688
-5 | 0.0551 | 0.006 | -0.1411 | 9.1833
-4.5 | 0.1142 | 0.00584 | -0.1418 | 19.5548
-4 | 0.1746 | 0.00567 | -0.1429 | 30.7937
-3.5 | 0.2354 | 0.00553 | -0.1441 | 42.5678
-3 | 0.2964 | 0.00538 | -0.1454 | 55.0929
-2.5 | 0.3577 | 0.00525 | -0.1467 | 68.1333
-2 | 0.4187 | 0.00513 | -0.148 | 81.6179
-1.5 | 0.479 | 0.00491 | -0.1493 | 97.556
-1 | 0.5416 | 0.0045 | -0.1513 | 120.3556
-0.5 | 0.6088 | 0.00395 | -0.1545 | 154.1266
0 | 0.6817 | 0.00326 | -0.1592 | 209.1104
0.5 | 0.7434 | 0.0033 | -0.1606 | 225.2727
1 | 0.8055 | 0.00333 | -0.162 | 241.8919
1.5 | 0.8668 | 0.00339 | -0.1633 | 255.6932
2 | 0.924 | 0.00358 | -0.1636 | 258.1006
2.5 | 0.9468 | 0.0048 | -0.1569 | 197.25
3 | 0.9613 | 0.00585 | -0.1485 | 164.3248
3.5 | 0.9768 | 0.00669 | -0.1403 | 146.009
4 | 0.9929 | 0.00767 | -0.1326 | 129.4524
4.5 | 1.0058 | 0.00891 | -0.1248 | 112.8844
5 | 1.0243 | 0.0102 | -0.1184 | 100.4216
5.5 | 1.0468 | 0.01154 | -0.113 | 90.7106
6 | 1.0726 | 0.01289 | -0.1083 | 83.2118
6.5 | 1.109 | 0.0139 | -0.1055 | 79.7842
7 | 1.149 | 0.0148 | -0.1034 | 77.6351
7.5 | 1.1893 | 0.01571 | -0.1013 | 75.7034
8 | 1.2275 | 0.01677 | -0.099 | 73.1962
8.5 | 1.2681 | 0.01775 | -0.0971 | 71.4423
9 | 1.3044 | 0.01898 | -0.0947 | 68.725
9.5 | 1.3436 | 0.02012 | -0.0927 | 66.7793
10 | 1.3814 | 0.02139 | -0.0906 | 64.5816
10.5 | 1.4171 | 0.02282 | -0.0883 | 62.099
11 | 1.4539 | 0.02424 | -0.0861 | 59.9794
11.5 | 1.4891 | 0.02581 | -0.0839 | 57.6947
12 | 1.5255 | 0.02735 | -0.0819 | 55.777
12.5 | 1.558 | 0.02922 | -0.0795 | 53.3196
13 | 1.5897 | 0.0312 | -0.0772 | 50.9519
13.5 | 1.6227 | 0.03316 | -0.0751 | 48.9355
14 | 1.6538 | 0.03534 | -0.0729 | 46.7968
14.5 | 1.6852 | 0.03755 | -0.0708 | 44.8788
15 | 1.7122 | 0.04021 | -0.0686 | 42.5814
15.5 | 1.7371 | 0.0431 | -0.0663 | 40.3039
16 | 1.7632 | 0.04602 | -0.0643 | 38.3138
16.5 | 1.7868 | 0.04926 | -0.0623 | 36.2728
17 | 1.8083 | 0.05278 | -0.0604 | 34.2611
17.5 | 1.8289 | 0.05655 | -0.0588 | 32.3413
18 | 1.8465 | 0.06073 | -0.0572 | 30.4051
18.5 | 1.8586 | 0.06564 | -0.0558 | 28.3151
19 | 1.8654 | 0.07134 | -0.0548 | 26.148
19.5 | 1.8752 | 0.07697 | -0.0543 | 24.3627
20 | 1.8817 | 0.08308 | -0.0541 | 22.6493

## 111. Re 10M Mach 0.50 (1)
BIGFOIL.COM POLAR EXPORT
NACA66-717
NACA66-717 |  |  |  | Cl Max: | 1.602 | at alpha= | 6.5 | deg
JavaFoil+Calcfoil stall+Eppler ext transition |  |  |  | L/D Max: | 192.633 | at alpha= | -0.5 | deg
Re: | 10000000 |  |  | Cd Min: | 0.00424 | at alpha= | -0.5 | deg
Mach: | 0.5 |  |  | Cl=0 at alpha= | -6.2164 | deg
|  |  |  | @ Cl=0.1, Cd= | 0.0072001
|  |  |  | @ Cl=0.4, Cd= | 0.0063689
|  |  |  | @ Cl=0.6, Cd= | 0.0059249
alpha (deg) | Cl | Cd | Cm | Cl/Cd
-20 | -0.784 | 0.14948 | -0.074 | -5.242
-19.5 | -0.753 | 0.14475 | -0.072 | -5.204
-19 | -0.724 | 0.14148 | -0.071 | -5.114
-18.5 | -0.696 | 0.13374 | -0.072 | -5.202
-18 | -0.668 | 0.13688 | -0.073 | -4.881
-17.5 | -0.641 | 0.12784 | -0.075 | -5.013
-17 | -0.611 | 0.1224 | -0.073 | -4.993
-16.5 | -0.585 | 0.1127 | -0.076 | -5.186
-16 | -0.558 | 0.10454 | -0.08 | -5.335
-15.5 | -0.53 | 0.09806 | -0.082 | -5.408
-15 | -0.507 | 0.08541 | -0.091 | -5.94
-14.5 | -0.469 | 0.10532 | -0.073 | -4.455
-14 | -0.441 | 0.09683 | -0.073 | -4.554
-13.5 | -0.413 | 0.08914 | -0.075 | -4.634
-13 | -0.386 | 0.08108 | -0.08 | -4.76
-12.5 | -0.36 | 0.07333 | -0.087 | -4.904
-12 | -0.338 | 0.05896 | -0.104 | -5.738
-11.5 | -0.354 | 0.01507 | -0.143 | -23.473
-11 | -0.323 | 0.01314 | -0.146 | -24.568
-10.5 | -0.242 | 0.06983 | -0.073 | -3.472
-10 | -0.214 | 0.06724 | -0.074 | -3.186
-9.5 | -0.186 | 0.06121 | -0.075 | -3.039
-9 | -0.24 | 0.05332 | -0.082 | -4.498
-8.5 | -0.264 | 0.01002 | -0.155 | -26.311
-8 | -0.219 | 0.00929 | -0.157 | -23.528
-7.5 | -0.164 | 0.00877 | -0.159 | -18.646
-7 | -0.103 | 0.00832 | -0.161 | -12.342
-6.5 | -0.038 | 0.00788 | -0.162 | -4.847
-6 | 0.029 | 0.00751 | -0.164 | 3.834
-5.5 | 0.097 | 0.00721 | -0.166 | 13.517
-5 | 0.167 | 0.00698 | -0.168 | 23.962
-4.5 | 0.238 | 0.00675 | -0.169 | 35.186
-4 | 0.309 | 0.00657 | -0.171 | 46.96
-3.5 | 0.38 | 0.00641 | -0.172 | 59.219
-3 | 0.453 | 0.00626 | -0.174 | 72.366
-2.5 | 0.524 | 0.00611 | -0.176 | 85.714
-2 | 0.595 | 0.00601 | -0.177 | 99.011
-1.5 | 0.669 | 0.00475 | -0.18 | 141.055
-1 | 0.743 | 0.00456 | -0.182 | 162.773
-0.5 | 0.817 | 0.00424 | -0.184 | 192.633
0 | 0.889 | 0.00509 | -0.186 | 174.607
0.5 | 0.959 | 0.0054 | -0.187 | 177.742
1 | 1.029 | 0.00546 | -0.188 | 188.284
1.5 | 1.098 | 0.00722 | -0.189 | 152.116
2 | 1.166 | 0.00803 | -0.19 | 145.231
2.5 | 1.235 | 0.00869 | -0.191 | 142.082
3 | 1.289 | 0.00948 | -0.192 | 135.898
3.5 | 1.351 | 0.01043 | -0.193 | 129.512
4 | 1.408 | 0.01361 | -0.194 | 103.461
4.5 | 1.464 | 0.01434 | -0.195 | 102.092
5 | 1.514 | 0.01508 | -0.196 | 100.413
5.5 | 1.556 | 0.01587 | -0.197 | 98.035
6 | 1.587 | 0.01674 | -0.198 | 94.792
6.5 | 1.602 | 0.01771 | -0.199 | 90.457
7 | 1.591 | 0.01889 | -0.2 | 84.229
7.5 | 1.531 | 0.02031 | -0.2 | 75.393
8 | 1.302 | 0.02194 | -0.201 | 59.337
8.5 | 0.991 | 0.02396 | -0.202 | 41.364
9 | 1.023 | 0.02406 | -0.203 | 42.542
9.5 | 1.054 | 0.0259 | -0.204 | 40.688
10 | 1.083 | 0.02826 | -0.204 | 38.324
10.5 | 0.927 | 0.07577 | -0.107 | 12.233
11 | 1.146 | 0.02925 | -0.206 | 39.195
11.5 | 1.175 | 0.0323 | -0.206 | 36.362

## 112. Re 10M Mach 0.50 (2)
BIGFOIL.COM POLAR EXPORT
NACA66-717
NACA66-717 |  |  |  | Cl Max: | 1.5365 | at alpha= | 12 | deg
XFOIL ncrit=9 |  |  |  | L/D Max: | 282.378 | at alpha= | 2 | deg
Re: | 10000000 |  |  | Cd Min: | 0.1707 | at alpha= | 17 | deg
Mach: | 0.5 |  |  | Cl=0 at alpha= | -5.3809 | deg
|  |  |  | @ Cl=0.1, Cd= | 0.0063025
|  |  |  | @ Cl=0.4, Cd= | 0.0055112
|  |  |  | @ Cl=0.6, Cd= | 0.0049154
alpha (deg) | Cl | Cd | Cm | Cl/Cd
-14 | -0.1053 | 0.09521 | -0.1782 | -1.106
-13.5 | -0.1136 | 0.08577 | -0.1836 | -1.3245
-13 | -0.1144 | 0.07748 | -0.1887 | -1.4765
-12 | -0.177 | 0.05042 | -0.2078 | -3.5105
-11.5 | -0.2099 | 0.0394 | -0.2162 | -5.3274
-11 | -0.2415 | 0.03206 | -0.2176 | -7.5328
-10.5 | -0.2689 | 0.02647 | -0.2146 | -10.1587
-10 | -0.2868 | 0.02211 | -0.2089 | -12.9715
-9.5 | -0.3027 | 0.01801 | -0.2013 | -16.8073
-9 | -0.314 | 0.01384 | -0.1925 | -22.6879
-8.5 | -0.2959 | 0.01107 | -0.1851 | -26.7299
-8 | -0.2585 | 0.00981 | -0.1792 | -26.3507
-7.5 | -0.2236 | 0.00898 | -0.1725 | -24.8998
-7 | -0.192 | 0.00812 | -0.1655 | -23.6453
-6.5 | -0.1402 | 0.00753 | -0.1619 | -18.6189
-6 | -0.0794 | 0.00712 | -0.16 | -11.1517
-5.5 | -0.0156 | 0.00678 | -0.1589 | -2.3009
-5 | 0.0499 | 0.00649 | -0.1585 | 7.6888
-4.5 | 0.1167 | 0.00624 | -0.1585 | 18.7019
-4 | 0.1844 | 0.00604 | -0.1589 | 30.5298
-3.5 | 0.2519 | 0.00583 | -0.1594 | 43.2075
-3 | 0.3201 | 0.00568 | -0.1603 | 56.3556
-2.5 | 0.3883 | 0.00553 | -0.1612 | 70.217
-2 | 0.4566 | 0.00542 | -0.1623 | 84.2435
-1.5 | 0.5242 | 0.00531 | -0.1633 | 98.7194
-1 | 0.595 | 0.00496 | -0.1653 | 119.9597
-0.5 | 0.6746 | 0.00425 | -0.1698 | 158.7294
0 | 0.7651 | 0.00344 | -0.1768 | 222.4128
0.5 | 0.8357 | 0.00349 | -0.1783 | 239.4556
1 | 0.9061 | 0.00354 | -0.1796 | 255.9605
1.5 | 0.9779 | 0.00358 | -0.1811 | 273.1564
2 | 1.0448 | 0.0037 | -0.1815 | 282.3784
2.5 | 1.0887 | 0.00416 | -0.1769 | 261.7067
3 | 1.0814 | 0.00536 | -0.1622 | 201.7537
3.5 | 1.0618 | 0.00713 | -0.1461 | 148.9201
4 | 1.0466 | 0.00944 | -0.1323 | 110.8686
4.5 | 1.0509 | 0.01168 | -0.1227 | 89.9743
5 | 1.0574 | 0.01414 | -0.114 | 74.7808
5.5 | 1.0618 | 0.01697 | -0.1055 | 62.5692
6.5 | 1.1142 | 0.02135 | -0.0953 | 52.1874
7 | 1.1599 | 0.0228 | -0.0926 | 50.8728
7.5 | 1.2042 | 0.02443 | -0.0898 | 49.2919
8 | 1.2498 | 0.02607 | -0.0871 | 47.9402
8.5 | 1.2942 | 0.02787 | -0.0842 | 46.437
9 | 1.3375 | 0.02984 | -0.0811 | 44.8224
9.5 | 1.3822 | 0.03181 | -0.078 | 43.4517
10 | 1.4228 | 0.03418 | -0.0745 | 41.6267
10.5 | 1.4608 | 0.03682 | -0.0707 | 39.6741
11 | 1.4981 | 0.0397 | -0.0668 | 37.7355
11.5 | 1.5248 | 0.04351 | -0.0624 | 35.0448
12 | 1.5365 | 0.04868 | -0.0574 | 31.5633
12.5 | 1.5303 | 0.05562 | -0.0526 | 27.5135
13 | 1.5143 | 0.06392 | -0.0487 | 23.6906
13.5 | 1.4848 | 0.07421 | -0.0463 | 20.0081
14 | 1.4519 | 0.08591 | -0.0464 | 16.9002
14.5 | 1.4175 | 0.09887 | -0.0491 | 14.337
15 | 1.3841 | 0.11272 | -0.0543 | 12.2791
15.5 | 1.3532 | 0.12702 | -0.0615 | 10.6534
16 | 1.3257 | 0.14164 | -0.0703 | 9.3596
16.5 | 1.3027 | 0.15623 | -0.08 | 8.3383
17 | 1.2839 | 0.1707 | -0.0902 | 7.5214

## 113. Re 12M Mach 0.00 (1)
BIGFOIL.COM POLAR EXPORT
NACA66-717
NACA66-717 |  |  |  | Cl Max: | 1.743 | at alpha= | 11.5 | deg
JavaFoil+Calcfoil stall+Eppler ext transition |  |  |  | L/D Max: | 162.317 | at alpha= | 3 | deg
Re: | 12000000 |  |  | Cd Min: | 0.00447 | at alpha= | -1.5 | deg
Mach: | 0 |  |  | Cl=0 at alpha= | -6.2167 | deg
|  |  |  | @ Cl=0.1, Cd= | 0.0061156
|  |  |  | @ Cl=0.4, Cd= | 0.0055061
|  |  |  | @ Cl=0.6, Cd= | 0.0046635
alpha (deg) | Cl | Cd | Cm | Cl/Cd
-20 | -0.595 | 0.15783 | -0.055 | -3.772
-19.5 | -0.607 | 0.15141 | -0.056 | -4.006
-19 | -0.616 | 0.14401 | -0.057 | -4.281
-18.5 | -0.625 | 0.13889 | -0.057 | -4.497
-18 | -0.631 | 0.1325 | -0.058 | -4.764
-17.5 | -0.636 | 0.12555 | -0.06 | -5.066
-17 | -0.639 | 0.11919 | -0.061 | -5.358
-16.5 | -0.639 | 0.11177 | -0.063 | -5.722
-16 | -0.637 | 0.10575 | -0.065 | -6.025
-15.5 | -0.632 | 0.09998 | -0.067 | -6.321
-15 | -0.625 | 0.09283 | -0.07 | -6.729
-14.5 | -0.612 | 0.0886 | -0.071 | -6.91
-14 | -0.599 | 0.08214 | -0.074 | -7.287
-13.5 | -0.587 | 0.07043 | -0.083 | -8.335
-13 | -0.579 | 0.0544 | -0.095 | -10.639
-12.5 | -0.619 | 0.01498 | -0.121 | -41.322
-12 | -0.598 | 0.01046 | -0.125 | -57.131
-11.5 | -0.56 | 0.00985 | -0.127 | -56.894
-11 | -0.519 | 0.00937 | -0.129 | -55.329
-10.5 | -0.472 | 0.0089 | -0.13 | -53.005
-10 | -0.423 | 0.00852 | -0.132 | -49.646
-9.5 | -0.372 | 0.00817 | -0.133 | -45.525
-9 | -0.319 | 0.00783 | -0.135 | -40.797
-8.5 | -0.265 | 0.00751 | -0.136 | -35.288
-8 | -0.209 | 0.00727 | -0.138 | -28.736
-7.5 | -0.152 | 0.00697 | -0.139 | -21.764
-7 | -0.094 | 0.00676 | -0.141 | -13.825
-6.5 | -0.034 | 0.00652 | -0.142 | -5.267
-6 | 0.026 | 0.00632 | -0.144 | 4.055
-5.5 | 0.086 | 0.00615 | -0.145 | 14.017
-5 | 0.147 | 0.006 | -0.147 | 24.57
-4.5 | 0.209 | 0.00586 | -0.148 | 35.631
-4 | 0.271 | 0.00573 | -0.15 | 47.255
-3.5 | 0.333 | 0.00561 | -0.151 | 59.306
-3 | 0.396 | 0.00551 | -0.152 | 71.957
-2.5 | 0.458 | 0.00545 | -0.154 | 84.005
-2 | 0.522 | 0.0045 | -0.156 | 116.022
-1.5 | 0.584 | 0.00447 | -0.157 | 130.58
-1 | 0.646 | 0.00522 | -0.158 | 123.872
-0.5 | 0.708 | 0.00543 | -0.16 | 130.524
0 | 0.771 | 0.00542 | -0.161 | 142.317
0.5 | 0.833 | 0.00581 | -0.162 | 143.354
1 | 0.894 | 0.0058 | -0.163 | 154.171
1.5 | 0.955 | 0.00622 | -0.164 | 153.581
2 | 1.016 | 0.0066 | -0.165 | 153.841
2.5 | 1.077 | 0.007 | -0.167 | 153.826
3 | 1.129 | 0.00696 | -0.168 | 162.317
3.5 | 1.186 | 0.00744 | -0.169 | 159.469
4 | 1.241 | 0.01033 | -0.169 | 120.159
4.5 | 1.296 | 0.01072 | -0.17 | 120.836
5 | 1.348 | 0.01117 | -0.171 | 120.709
5.5 | 1.399 | 0.01161 | -0.172 | 120.44
6 | 1.447 | 0.01202 | -0.173 | 120.376
6.5 | 1.493 | 0.01251 | -0.174 | 119.329
7 | 1.536 | 0.01299 | -0.175 | 118.236
7.5 | 1.576 | 0.01347 | -0.176 | 116.951
8 | 1.613 | 0.01398 | -0.177 | 115.372
8.5 | 1.646 | 0.01454 | -0.177 | 113.204
9 | 1.676 | 0.01514 | -0.178 | 110.698
9.5 | 1.702 | 0.01578 | -0.179 | 107.833
10 | 1.721 | 0.0165 | -0.18 | 104.304
10.5 | 1.733 | 0.0172 | -0.18 | 100.761
11 | 1.741 | 0.01791 | -0.181 | 97.185
11.5 | 1.743 | 0.01875 | -0.182 | 92.913
12 | 1.739 | 0.01954 | -0.182 | 89.011
12.5 | 1.731 | 0.02037 | -0.183 | 85.006
13 | 1.718 | 0.02129 | -0.183 | 80.696
13.5 | 1.7 | 0.02223 | -0.184 | 76.495
14 | 1.678 | 0.02333 | -0.184 | 71.942
14.5 | 1.646 | 0.02443 | -0.185 | 67.374
15 | 1.609 | 0.02587 | -0.185 | 62.196
15.5 | 1.569 | 0.02729 | -0.185 | 57.494
16 | 1.525 | 0.02906 | -0.186 | 52.485
16.5 | 1.48 | 0.03051 | -0.186 | 48.524

## 114. Re 12M Mach 0.00 (2)
BIGFOIL.COM POLAR EXPORT
NACA66-717
NACA66-717 |  |  |  | Cl Max: | 1.928 | at alpha= | 20 | deg
XFOIL ncrit=9 |  |  |  | L/D Max: | 255.488 | at alpha= | 1.5 | deg
Re: | 12000000 |  |  | Cd Min: | 0.05966 | at alpha= | 20 | deg
Mach: | 0 |  |  | Cl=0 at alpha= | -5.507 | deg
|  |  |  | @ Cl=0.1, Cd= | 0.0055798
|  |  |  | @ Cl=0.4, Cd= | 0.0049529
|  |  |  | @ Cl=0.6, Cd= | 0.0037188
alpha (deg) | Cl | Cd | Cm | Cl/Cd
-20 | -1.2212 | 0.02919 | -0.1458 | -41.8362
-19.5 | -1.1274 | 0.02556 | -0.1625 | -44.108
-19 | -1.0949 | 0.02351 | -0.1641 | -46.5717
-18.5 | -1.0685 | 0.02166 | -0.164 | -49.3306
-18 | -1.046 | 0.01988 | -0.1627 | -52.6157
-17.5 | -1.0183 | 0.01856 | -0.1615 | -54.8653
-17 | -0.9899 | 0.01733 | -0.16 | -57.1206
-16.5 | -0.9677 | 0.01583 | -0.1575 | -61.1308
-16 | -0.9343 | 0.01497 | -0.1559 | -62.4115
-15.5 | -0.9079 | 0.0138 | -0.1533 | -65.7899
-14.5 | -0.8632 | 0.01125 | -0.1463 | -76.7289
-14 | -0.8248 | 0.01069 | -0.1446 | -77.1562
-13.5 | -0.7864 | 0.01023 | -0.1427 | -76.8719
-13 | -0.7473 | 0.00978 | -0.1408 | -76.411
-12.5 | -0.7105 | 0.00934 | -0.1384 | -76.0707
-12 | -0.6803 | 0.00904 | -0.1344 | -75.2544
-11.5 | -0.6367 | 0.00868 | -0.1331 | -73.3525
-11 | -0.5899 | 0.00831 | -0.1323 | -70.9868
-10.5 | -0.5412 | 0.00799 | -0.1318 | -67.7347
-10 | -0.4909 | 0.00772 | -0.1315 | -63.5881
-9.5 | -0.4394 | 0.00749 | -0.1315 | -58.6649
-9 | -0.3869 | 0.00727 | -0.1316 | -53.2187
-8.5 | -0.3329 | 0.00704 | -0.132 | -47.2869
-8 | -0.2781 | 0.00682 | -0.1326 | -40.7771
-7.5 | -0.2233 | 0.00658 | -0.1331 | -33.9362
-7 | -0.1681 | 0.00635 | -0.1337 | -26.4724
-6.5 | -0.1123 | 0.00615 | -0.1344 | -18.2602
-6 | -0.056 | 0.00598 | -0.1352 | -9.3645
-5.5 | 0.0008 | 0.00583 | -0.1361 | 0.13722
-4.5 | 0.1158 | 0.00554 | -0.1381 | 20.9025
-4 | 0.1742 | 0.00539 | -0.1394 | 32.3191
-3.5 | 0.2331 | 0.00526 | -0.1406 | 44.3156
-3 | 0.292 | 0.00512 | -0.1419 | 57.0312
-2.5 | 0.3504 | 0.00503 | -0.1431 | 69.662
-2 | 0.4083 | 0.00494 | -0.1442 | 82.6518
-1.5 | 0.4678 | 0.00472 | -0.1457 | 99.1102
-1 | 0.5286 | 0.00436 | -0.1477 | 121.2385
0 | 0.66 | 0.00318 | -0.1546 | 207.5472
0.5 | 0.7209 | 0.00315 | -0.1563 | 228.8571
1 | 0.7791 | 0.00323 | -0.1574 | 241.2074
1.5 | 0.838 | 0.00328 | -0.1586 | 255.4878
2.5 | 0.8977 | 0.00539 | -0.1492 | 166.5492
3 | 0.9322 | 0.00609 | -0.1455 | 153.0706
3.5 | 0.9535 | 0.00678 | -0.1389 | 140.6342
4 | 0.9765 | 0.00752 | -0.1329 | 129.8537
4.5 | 0.9955 | 0.00849 | -0.1264 | 117.2556
5 | 1.0236 | 0.00932 | -0.1219 | 109.8283
5.5 | 1.0518 | 0.01024 | -0.1176 | 102.7148
6 | 1.0829 | 0.01115 | -0.114 | 97.1211
6.5 | 1.1217 | 0.01183 | -0.1118 | 94.8183
7 | 1.1599 | 0.01256 | -0.1097 | 92.3487
7.5 | 1.1986 | 0.01329 | -0.1078 | 90.1881
8 | 1.2378 | 0.01405 | -0.106 | 88.0996
8.5 | 1.275 | 0.0149 | -0.104 | 85.5705
9 | 1.3117 | 0.01582 | -0.102 | 82.914
9.5 | 1.3489 | 0.01674 | -0.1001 | 80.5795
10 | 1.3848 | 0.01775 | -0.0982 | 78.0169
10.5 | 1.4206 | 0.01882 | -0.0963 | 75.4835
11 | 1.4544 | 0.02003 | -0.0943 | 72.6111
11.5 | 1.4908 | 0.02111 | -0.0927 | 70.6206
12 | 1.5235 | 0.02244 | -0.0908 | 67.8922
12.5 | 1.5575 | 0.02375 | -0.0891 | 65.5789
13 | 1.5883 | 0.0253 | -0.0871 | 62.7787
13.5 | 1.6189 | 0.02688 | -0.0852 | 60.2269
14 | 1.6512 | 0.02842 | -0.0836 | 58.0999
14.5 | 1.6809 | 0.03016 | -0.0819 | 55.7328
15 | 1.7113 | 0.03188 | -0.0804 | 53.6794
15.5 | 1.7377 | 0.03397 | -0.0786 | 51.154
16 | 1.7651 | 0.03602 | -0.0769 | 49.0033
16.5 | 1.7887 | 0.03845 | -0.0752 | 46.5202
17 | 1.8123 | 0.0409 | -0.0736 | 44.3105
17.5 | 1.8382 | 0.04324 | -0.0723 | 42.5116
18 | 1.8593 | 0.04606 | -0.0708 | 40.3669
18.5 | 1.8807 | 0.04891 | -0.0696 | 38.4523
19 | 1.9004 | 0.05198 | -0.0684 | 36.5602
19.5 | 1.9151 | 0.05566 | -0.0671 | 34.4071
20 | 1.928 | 0.05966 | -0.066 | 32.3165

## 115. Re 12M Mach 0.10 (1)
BIGFOIL.COM POLAR EXPORT
NACA66-717
NACA66-717 |  |  |  | Cl Max: | 1.735 | at alpha= | 11 | deg
JavaFoil+Calcfoil stall+Eppler ext transition |  |  |  | L/D Max: | 173.201 | at alpha= | 3.5 | deg
Re: | 12000000 |  |  | Cd Min: | 0.00448 | at alpha= | -1.5 | deg
Mach: | 0.1 |  |  | Cl=0 at alpha= | -6.2167 | deg
|  |  |  | @ Cl=0.1, Cd= | 0.006148
|  |  |  | @ Cl=0.4, Cd= | 0.005509
|  |  |  | @ Cl=0.6, Cd= | 0.0046331
alpha (deg) | Cl | Cd | Cm | Cl/Cd
-20 | -0.555 | 0.15922 | -0.055 | -3.485
-19.5 | -0.569 | 0.15263 | -0.056 | -3.729
-19 | -0.582 | 0.14588 | -0.057 | -3.991
-18.5 | -0.593 | 0.14176 | -0.057 | -4.186
-18 | -0.603 | 0.13474 | -0.058 | -4.478
-17.5 | -0.611 | 0.12802 | -0.059 | -4.773
-17 | -0.617 | 0.12093 | -0.06 | -5.099
-16.5 | -0.62 | 0.11352 | -0.063 | -5.464
-16 | -0.621 | 0.10789 | -0.064 | -5.752
-15.5 | -0.619 | 0.09975 | -0.067 | -6.205
-15 | -0.613 | 0.09385 | -0.07 | -6.536
-14.5 | -0.603 | 0.08946 | -0.071 | -6.746
-14 | -0.59 | 0.08443 | -0.072 | -6.992
-13.5 | -0.577 | 0.07523 | -0.079 | -7.676
-13 | -0.559 | 0.06853 | -0.083 | -8.163
-12.5 | -0.611 | 0.01706 | -0.12 | -35.807
-12 | -0.596 | 0.01061 | -0.126 | -56.174
-11.5 | -0.56 | 0.01003 | -0.128 | -55.81
-11 | -0.519 | 0.00947 | -0.129 | -54.781
-10.5 | -0.472 | 0.009 | -0.131 | -52.476
-10 | -0.424 | 0.00859 | -0.132 | -49.348
-9.5 | -0.373 | 0.00823 | -0.134 | -45.311
-9 | -0.32 | 0.00787 | -0.135 | -40.664
-8.5 | -0.266 | 0.00757 | -0.137 | -35.093
-8 | -0.21 | 0.00732 | -0.138 | -28.645
-7.5 | -0.152 | 0.00701 | -0.14 | -21.747
-7 | -0.094 | 0.0068 | -0.141 | -13.806
-6.5 | -0.034 | 0.00655 | -0.143 | -5.261
-6 | 0.026 | 0.00638 | -0.144 | 4.039
-5.5 | 0.087 | 0.00618 | -0.146 | 14.011
-5 | 0.148 | 0.00603 | -0.147 | 24.551
-4.5 | 0.21 | 0.00589 | -0.149 | 35.643
-4 | 0.272 | 0.00577 | -0.15 | 47.13
-3.5 | 0.334 | 0.00565 | -0.152 | 59.176
-3 | 0.398 | 0.00551 | -0.153 | 72.189
-2.5 | 0.46 | 0.00548 | -0.155 | 84.073
-2 | 0.525 | 0.0045 | -0.156 | 116.518
-1.5 | 0.587 | 0.00448 | -0.158 | 130.934
-1 | 0.649 | 0.00521 | -0.159 | 124.588
-0.5 | 0.712 | 0.00543 | -0.16 | 130.95
0 | 0.775 | 0.00541 | -0.162 | 143.103
0.5 | 0.837 | 0.00583 | -0.163 | 143.598
1 | 0.899 | 0.00586 | -0.164 | 153.384
1.5 | 0.96 | 0.00626 | -0.165 | 153.393
2 | 1.021 | 0.00664 | -0.166 | 153.83
2.5 | 1.082 | 0.00653 | -0.167 | 165.743
3 | 1.135 | 0.00702 | -0.168 | 161.6
3.5 | 1.192 | 0.00688 | -0.169 | 173.201
4 | 1.246 | 0.01042 | -0.17 | 119.649
4.5 | 1.301 | 0.01084 | -0.171 | 120.025
5 | 1.354 | 0.0113 | -0.172 | 119.867
5.5 | 1.404 | 0.01172 | -0.173 | 119.824
6 | 1.453 | 0.01213 | -0.174 | 119.763
6.5 | 1.498 | 0.01263 | -0.175 | 118.622
7 | 1.541 | 0.01312 | -0.176 | 117.454
7.5 | 1.581 | 0.01361 | -0.177 | 116.097
8 | 1.617 | 0.01413 | -0.177 | 114.399
8.5 | 1.649 | 0.01473 | -0.178 | 111.994
9 | 1.678 | 0.01533 | -0.179 | 109.472
9.5 | 1.703 | 0.01609 | -0.18 | 105.833
10 | 1.72 | 0.01672 | -0.18 | 102.899
10.5 | 1.73 | 0.01746 | -0.181 | 99.074
11 | 1.735 | 0.01817 | -0.182 | 95.458
11.5 | 1.734 | 0.01892 | -0.182 | 91.643
12 | 1.727 | 0.01989 | -0.183 | 86.843
12.5 | 1.715 | 0.02073 | -0.184 | 82.734
13 | 1.698 | 0.02185 | -0.184 | 77.704
13.5 | 1.675 | 0.02268 | -0.185 | 73.866
14 | 1.648 | 0.02387 | -0.185 | 69.036
14.5 | 1.61 | 0.02506 | -0.186 | 64.247
15 | 1.567 | 0.02669 | -0.186 | 58.727
15.5 | 1.521 | 0.02842 | -0.186 | 53.499
16 | 1.472 | 0.02998 | -0.186 | 49.092

## 116. Re 12M Mach 0.10 (2)
BIGFOIL.COM POLAR EXPORT
NACA66-717
NACA66-717 |  |  |  | Cl Max: | 1.9265 | at alpha= | 20 | deg
XFOIL ncrit=9 |  |  |  | L/D Max: | 257.012 | at alpha= | 1.5 | deg
Re: | 12000000 |  |  | Cd Min: | 0.06241 | at alpha= | 20 | deg
Mach: | 0.1 |  |  | Cl=0 at alpha= | -5.5018 | deg
|  |  |  | @ Cl=0.1, Cd= | 0.0055969
|  |  |  | @ Cl=0.4, Cd= | 0.0049659
|  |  |  | @ Cl=0.6, Cd= | 0.0037525
alpha (deg) | Cl | Cd | Cm | Cl/Cd
-20 | -1.2102 | 0.03202 | -0.1489 | -37.7951
-19.5 | -1.1303 | 0.02775 | -0.1638 | -40.7315
-19 | -1.0917 | 0.02514 | -0.1674 | -43.4248
-18.5 | -1.0652 | 0.02294 | -0.1678 | -46.4342
-18 | -1.0415 | 0.02109 | -0.1668 | -49.3836
-17.5 | -1.0146 | 0.01958 | -0.1655 | -51.8182
-17 | -0.9882 | 0.01815 | -0.1638 | -54.4463
-16.5 | -0.9645 | 0.01664 | -0.1615 | -57.9627
-16 | -0.9327 | 0.01563 | -0.1597 | -59.6737
-15.5 | -0.9075 | 0.01432 | -0.1569 | -63.3729
-15 | -0.8763 | 0.01334 | -0.1546 | -65.6897
-14.5 | -0.8615 | 0.01169 | -0.1498 | -73.6955
-14 | -0.8275 | 0.01091 | -0.1474 | -75.8478
-13.5 | -0.7889 | 0.01041 | -0.1454 | -75.7829
-13 | -0.749 | 0.00994 | -0.1435 | -75.3521
-12.5 | -0.7107 | 0.00948 | -0.1412 | -74.9684
-12 | -0.6774 | 0.00913 | -0.1377 | -74.195
-11.5 | -0.6391 | 0.00878 | -0.1351 | -72.7904
-11 | -0.5928 | 0.0084 | -0.134 | -70.5714
-10.5 | -0.5444 | 0.00806 | -0.1333 | -67.5434
-10 | -0.494 | 0.00779 | -0.1329 | -63.4146
-9.5 | -0.4424 | 0.00754 | -0.1327 | -58.6737
-9 | -0.3897 | 0.00731 | -0.1327 | -53.3105
-8.5 | -0.3352 | 0.00708 | -0.1331 | -47.3446
-8 | -0.2802 | 0.00685 | -0.1335 | -40.9051
-7.5 | -0.225 | 0.00662 | -0.134 | -33.9879
-7 | -0.1696 | 0.00638 | -0.1346 | -26.5831
-6.5 | -0.1135 | 0.00618 | -0.1352 | -18.3657
-6 | -0.0569 | 0.006 | -0.136 | -9.4833
-5.5 | 0.0002 | 0.00585 | -0.1368 | 0.034188
-5 | 0.0577 | 0.00572 | -0.1377 | 10.0874
-4.5 | 0.1161 | 0.00555 | -0.1388 | 20.9189
-4 | 0.1749 | 0.0054 | -0.14 | 32.3889
-3.5 | 0.234 | 0.00527 | -0.1413 | 44.4023
-3 | 0.2933 | 0.00513 | -0.1426 | 57.1735
-2.5 | 0.352 | 0.00504 | -0.1438 | 69.8413
-2 | 0.4103 | 0.00495 | -0.1449 | 82.8889
-1.5 | 0.4701 | 0.00473 | -0.1464 | 99.3869
-1 | 0.5313 | 0.00437 | -0.1484 | 121.5789
0 | 0.6637 | 0.00318 | -0.1554 | 208.7107
0.5 | 0.725 | 0.00315 | -0.1571 | 230.1587
1 | 0.7836 | 0.00323 | -0.1582 | 242.6006
1.5 | 0.843 | 0.00328 | -0.1595 | 257.0122
2 | 0.8779 | 0.00421 | -0.1557 | 208.5273
2.5 | 0.9031 | 0.00536 | -0.1499 | 168.4888
3 | 0.9356 | 0.0061 | -0.1457 | 153.377
3.5 | 0.9557 | 0.00678 | -0.1388 | 140.9587
4 | 0.9782 | 0.00756 | -0.1327 | 129.3915
4.5 | 0.9963 | 0.00856 | -0.126 | 116.3902
5 | 1.0242 | 0.00943 | -0.1214 | 108.6108
5.5 | 1.0521 | 0.01039 | -0.117 | 101.2608
6 | 1.0831 | 0.01133 | -0.1134 | 95.5958
6.5 | 1.1209 | 0.01207 | -0.111 | 92.8666
7 | 1.1607 | 0.01278 | -0.1091 | 90.8216
7.5 | 1.1991 | 0.01356 | -0.107 | 88.4292
8 | 1.2375 | 0.01438 | -0.1051 | 86.057
8.5 | 1.2765 | 0.0152 | -0.1032 | 83.9803
9 | 1.3121 | 0.0162 | -0.101 | 80.9938
9.5 | 1.3507 | 0.0171 | -0.0993 | 78.9883
10 | 1.3864 | 0.01817 | -0.0972 | 76.3016
10.5 | 1.4213 | 0.01933 | -0.0952 | 73.5282
11 | 1.4571 | 0.02048 | -0.0934 | 71.1475
11.5 | 1.4916 | 0.02173 | -0.0914 | 68.6424
12 | 1.5267 | 0.02299 | -0.0897 | 66.4071
12.5 | 1.5586 | 0.02449 | -0.0877 | 63.6423
13 | 1.5917 | 0.02595 | -0.0858 | 61.3372
14 | 1.6547 | 0.02922 | -0.0822 | 56.629
14.5 | 1.6847 | 0.03102 | -0.0804 | 54.3101
15 | 1.7131 | 0.03298 | -0.0786 | 51.9436
15.5 | 1.7414 | 0.03502 | -0.0769 | 49.7259
16 | 1.7659 | 0.03741 | -0.075 | 47.204
16.5 | 1.792 | 0.03972 | -0.0733 | 45.1158
17 | 1.8164 | 0.04223 | -0.0717 | 43.0121
17.5 | 1.8394 | 0.04495 | -0.0702 | 40.921
18 | 1.8634 | 0.04762 | -0.0689 | 39.1306
18.5 | 1.8819 | 0.05089 | -0.0674 | 36.9798
19 | 1.8983 | 0.05446 | -0.066 | 34.8568
19.5 | 1.913 | 0.05833 | -0.0648 | 32.7962
20 | 1.9265 | 0.06241 | -0.0638 | 30.8685

## 117. Re 12M Mach 0.25 (1)
BIGFOIL.COM POLAR EXPORT
NACA66-717
NACA66-717 |  |  |  | Cl Max: | 1.7 | at alpha= | 10 | deg
JavaFoil+Calcfoil stall+Eppler ext transition |  |  |  | L/D Max: | 173.457 | at alpha= | 3 | deg
Re: | 12000000 |  |  | Cd Min: | 0.00444 | at alpha= | -1.5 | deg
Mach: | 0.25 |  |  | Cl=0 at alpha= | -6.2131 | deg
|  |  |  | @ Cl=0.1, Cd= | 0.0062986
|  |  |  | @ Cl=0.4, Cd= | 0.005626
|  |  |  | @ Cl=0.6, Cd= | 0.0044529
alpha (deg) | Cl | Cd | Cm | Cl/Cd
-16.5 | -0.453 | 0.12492 | -0.059 | -3.625
-16 | -0.479 | 0.11713 | -0.061 | -4.094
-15.5 | -0.5 | 0.10989 | -0.062 | -4.554
-15 | -0.516 | 0.10275 | -0.063 | -5.023
-14.5 | -0.526 | 0.09703 | -0.065 | -5.422
-14 | -0.53 | 0.09098 | -0.066 | -5.821
-13.5 | -0.528 | 0.08579 | -0.068 | -6.15
-13 | -0.52 | 0.08002 | -0.071 | -6.497
-12.5 | -0.507 | 0.07417 | -0.075 | -6.832
-12 | -0.495 | 0.06189 | -0.088 | -7.99
-11.5 | -0.551 | 0.01078 | -0.131 | -51.104
-11 | -0.515 | 0.01017 | -0.132 | -50.697
-10.5 | -0.472 | 0.00953 | -0.134 | -49.565
-10 | -0.426 | 0.00904 | -0.136 | -47.089
-9.5 | -0.376 | 0.00863 | -0.137 | -43.579
-9 | -0.324 | 0.00823 | -0.139 | -39.39
-8.5 | -0.27 | 0.00786 | -0.14 | -34.313
-8 | -0.213 | 0.00753 | -0.142 | -28.336
-7.5 | -0.155 | 0.00725 | -0.144 | -21.425
-7 | -0.096 | 0.00698 | -0.145 | -13.737
-6.5 | -0.035 | 0.00673 | -0.147 | -5.238
-6 | 0.026 | 0.00652 | -0.148 | 4.043
-5.5 | 0.089 | 0.00633 | -0.15 | 14.018
-5 | 0.152 | 0.00615 | -0.151 | 24.683
-4.5 | 0.215 | 0.00601 | -0.153 | 35.777
-4 | 0.279 | 0.00587 | -0.154 | 47.545
-3.5 | 0.343 | 0.00574 | -0.156 | 59.761
-3 | 0.408 | 0.00561 | -0.157 | 72.799
-2.5 | 0.472 | 0.00555 | -0.158 | 85.039
-2 | 0.538 | 0.00472 | -0.161 | 113.95
-1.5 | 0.603 | 0.00444 | -0.162 | 135.77
-1 | 0.667 | 0.00523 | -0.164 | 127.624
-0.5 | 0.731 | 0.00553 | -0.165 | 132.134
0 | 0.796 | 0.00555 | -0.166 | 143.472
0.5 | 0.86 | 0.00599 | -0.167 | 143.629
1 | 0.923 | 0.00601 | -0.169 | 153.608
1.5 | 0.986 | 0.00645 | -0.17 | 152.877
2 | 1.049 | 0.00636 | -0.171 | 164.943
2.5 | 1.111 | 0.00676 | -0.172 | 164.412
3 | 1.164 | 0.00671 | -0.173 | 173.457
3.5 | 1.222 | 0.00872 | -0.174 | 140.131
4 | 1.277 | 0.01084 | -0.175 | 117.883
4.5 | 1.333 | 0.01131 | -0.176 | 117.853
5 | 1.386 | 0.01181 | -0.177 | 117.351
5.5 | 1.436 | 0.01229 | -0.177 | 116.912
6 | 1.484 | 0.01276 | -0.178 | 116.238
6.5 | 1.528 | 0.01328 | -0.179 | 115.077
7 | 1.568 | 0.01388 | -0.18 | 112.934
7.5 | 1.604 | 0.0144 | -0.181 | 111.377
8 | 1.635 | 0.01507 | -0.182 | 108.476
8.5 | 1.661 | 0.01573 | -0.183 | 105.623
9 | 1.682 | 0.01649 | -0.183 | 102
9.5 | 1.696 | 0.01767 | -0.184 | 95.977
10 | 1.7 | 0.01813 | -0.185 | 93.791
10.5 | 1.693 | 0.01903 | -0.186 | 88.97
11 | 1.677 | 0.01991 | -0.186 | 84.23
11.5 | 1.652 | 0.02083 | -0.187 | 79.279
12 | 1.617 | 0.02196 | -0.188 | 73.618
12.5 | 1.573 | 0.02321 | -0.188 | 67.769
13 | 1.52 | 0.02447 | -0.189 | 62.108
13.5 | 1.458 | 0.02607 | -0.189 | 55.922
14 | 1.386 | 0.0284 | -0.189 | 48.805
14.5 | 1.297 | 0.03062 | -0.189 | 42.351
15 | 1.2 | 0.0331 | -0.189 | 36.263

## 118. Re 12M Mach 0.25 (2)
BIGFOIL.COM POLAR EXPORT
NACA66-717
NACA66-717 |  |  |  | Cl Max: | 1.9098 | at alpha= | 20 | deg
XFOIL ncrit=9 |  |  |  | L/D Max: | 263.636 | at alpha= | 1.5 | deg
Re: | 12000000 |  |  | Cd Min: | 0.16867 | at alpha= | -20 | deg
Mach: | 0.25 |  |  | Cl=0 at alpha= | -5.4742 | deg
|  |  |  | @ Cl=0.1, Cd= | 0.0056692
|  |  |  | @ Cl=0.4, Cd= | 0.0050277
|  |  |  | @ Cl=0.6, Cd= | 0.0040731
alpha (deg) | Cl | Cd | Cm | Cl/Cd
-20 | -0.3647 | 0.16867 | -0.0936 | -2.1622
-18 | -0.9706 | 0.03308 | -0.1838 | -29.341
-17.5 | -0.96 | 0.02844 | -0.1858 | -33.7553
-17 | -0.9464 | 0.02512 | -0.1851 | -37.6752
-16.5 | -0.9354 | 0.02214 | -0.183 | -42.2493
-16 | -0.914 | 0.02006 | -0.1805 | -45.5633
-15.5 | -0.8923 | 0.01813 | -0.1774 | -49.2168
-15 | -0.8652 | 0.01661 | -0.1743 | -52.0891
-14.5 | -0.8411 | 0.01497 | -0.1705 | -56.1857
-14 | -0.8101 | 0.01373 | -0.1672 | -59.0022
-12.5 | -0.7192 | 0.01035 | -0.1555 | -69.4879
-12 | -0.6761 | 0.00988 | -0.1529 | -68.4312
-11.5 | -0.6335 | 0.0094 | -0.1502 | -67.3936
-11 | -0.5999 | 0.00893 | -0.1457 | -67.1781
-10.5 | -0.5589 | 0.00852 | -0.1426 | -65.5986
-10 | -0.5093 | 0.00817 | -0.1411 | -62.3378
-9.5 | -0.4576 | 0.00787 | -0.14 | -58.1449
-9 | -0.4033 | 0.00757 | -0.1394 | -53.2761
-8.5 | -0.3477 | 0.00729 | -0.1391 | -47.6955
-8 | -0.2913 | 0.00704 | -0.139 | -41.3778
-7.5 | -0.234 | 0.00683 | -0.1392 | -34.2606
-7 | -0.1775 | 0.00655 | -0.1393 | -27.0992
-6.5 | -0.12 | 0.00633 | -0.1396 | -18.9573
-6 | -0.0619 | 0.00613 | -0.14 | -10.0979
-5.5 | -0.0031 | 0.00596 | -0.1407 | -0.52013
-5 | 0.0571 | 0.00579 | -0.1416 | 9.8618
-4.5 | 0.1175 | 0.00562 | -0.1427 | 20.9075
-4 | 0.1781 | 0.00545 | -0.1438 | 32.6789
-3.5 | 0.2391 | 0.00531 | -0.145 | 45.0282
-3 | 0.3002 | 0.00519 | -0.1463 | 57.842
-2.5 | 0.3608 | 0.00508 | -0.1475 | 71.0236
-2 | 0.4208 | 0.005 | -0.1485 | 84.16
-1.5 | 0.4826 | 0.0048 | -0.1501 | 100.5417
-1 | 0.5458 | 0.00444 | -0.1521 | 122.9279
-0.5 | 0.6108 | 0.004 | -0.1548 | 152.7
0 | 0.6841 | 0.0032 | -0.1597 | 213.7812
0.5 | 0.7474 | 0.00318 | -0.1614 | 235.0314
1 | 0.8084 | 0.00325 | -0.1626 | 248.7385
1.5 | 0.87 | 0.0033 | -0.164 | 263.6364
2 | 0.9107 | 0.00402 | -0.161 | 226.5423
2.5 | 0.9318 | 0.00522 | -0.154 | 178.5057
3 | 0.9495 | 0.00605 | -0.1461 | 156.9421
3.5 | 0.9671 | 0.00689 | -0.1384 | 140.3628
4 | 0.9869 | 0.0078 | -0.1316 | 126.5256
4.5 | 1.0022 | 0.00902 | -0.1242 | 111.1086
5 | 1.0254 | 0.01017 | -0.1186 | 100.826
5.5 | 1.0522 | 0.01135 | -0.1139 | 92.7048
6 | 1.0821 | 0.01252 | -0.1099 | 86.4297
6.5 | 1.1218 | 0.01336 | -0.1075 | 83.9671
7 | 1.1616 | 0.01424 | -0.1053 | 81.573
7.5 | 1.2006 | 0.01519 | -0.103 | 79.0388
8 | 1.242 | 0.01608 | -0.1011 | 77.2388
8.5 | 1.2798 | 0.01718 | -0.0988 | 74.4936
9 | 1.3184 | 0.01827 | -0.0966 | 72.162
9.5 | 1.3576 | 0.01938 | -0.0945 | 70.0516
10 | 1.3939 | 0.0207 | -0.0922 | 67.3382
10.5 | 1.4314 | 0.022 | -0.09 | 65.0636
11 | 1.4678 | 0.02341 | -0.0878 | 62.6997
11.5 | 1.5053 | 0.02481 | -0.0858 | 60.6731
12 | 1.5385 | 0.02653 | -0.0833 | 57.991
12.5 | 1.5718 | 0.0283 | -0.081 | 55.5406
13 | 1.6062 | 0.03008 | -0.0788 | 53.3976
13.5 | 1.6386 | 0.03205 | -0.0766 | 51.1264
14 | 1.6719 | 0.03401 | -0.0745 | 49.1591
14.5 | 1.7004 | 0.03641 | -0.0722 | 46.7015
15 | 1.7273 | 0.03902 | -0.0698 | 44.267
15.5 | 1.7559 | 0.04158 | -0.0677 | 42.2294
16 | 1.7816 | 0.04448 | -0.0655 | 40.054
16.5 | 1.8067 | 0.04754 | -0.0635 | 38.0038
17 | 1.8309 | 0.05075 | -0.0616 | 36.0768
17.5 | 1.8494 | 0.05461 | -0.0597 | 33.8656
18 | 1.8649 | 0.05896 | -0.0579 | 31.6299
18.5 | 1.8783 | 0.06362 | -0.0564 | 29.5237
19 | 1.8925 | 0.06845 | -0.0553 | 27.6479
19.5 | 1.9035 | 0.07378 | -0.0545 | 25.7997
20 | 1.9098 | 0.07985 | -0.0541 | 23.9173

## 119. Re 12M Mach 0.50 (1)
BIGFOIL.COM POLAR EXPORT
NACA66-717
NACA66-717 |  |  |  | Cl Max: | 1.603 | at alpha= | 6.5 | deg
JavaFoil+Calcfoil stall+Eppler ext transition |  |  |  | L/D Max: | 164.906 | at alpha= | 0.5 | deg
Re: | 12000000 |  |  | Cd Min: | 0.00476 | at alpha= | -1 | deg
Mach: | 0.5 |  |  | Cl=0 at alpha= | -6.2164 | deg
|  |  |  | @ Cl=0.1, Cd= | 0.0069636
|  |  |  | @ Cl=0.4, Cd= | 0.0061716
|  |  |  | @ Cl=0.6, Cd= | 0.0058358
alpha (deg) | Cl | Cd | Cm | Cl/Cd
-20 | -0.785 | 0.14625 | -0.075 | -5.365
-19.5 | -0.754 | 0.1432 | -0.074 | -5.267
-19 | -0.725 | 0.13884 | -0.072 | -5.219
-18.5 | -0.697 | 0.13134 | -0.074 | -5.307
-18 | -0.669 | 0.13502 | -0.074 | -4.951
-17.5 | -0.641 | 0.1257 | -0.076 | -5.103
-17 | -0.612 | 0.12058 | -0.074 | -5.075
-16.5 | -0.586 | 0.1101 | -0.079 | -5.324
-16 | -0.561 | 0.10028 | -0.084 | -5.59
-15.5 | -0.534 | 0.09316 | -0.087 | -5.728
-15 | -0.526 | 0.06327 | -0.108 | -8.319
-14.5 | -0.469 | 0.10371 | -0.073 | -4.524
-14 | -0.441 | 0.09544 | -0.074 | -4.622
-13.5 | -0.414 | 0.08821 | -0.077 | -4.688
-13 | -0.387 | 0.07931 | -0.083 | -4.879
-12.5 | -0.362 | 0.06955 | -0.093 | -5.205
-12 | -0.381 | 0.01889 | -0.139 | -20.173
-11.5 | -0.355 | 0.01417 | -0.144 | -25.054
-11 | -0.323 | 0.01265 | -0.146 | -25.554
-10.5 | -0.242 | 0.069 | -0.073 | -3.515
-10 | -0.214 | 0.06762 | -0.074 | -3.168
-9.5 | -0.186 | 0.06055 | -0.075 | -3.073
-9 | -0.24 | 0.05255 | -0.085 | -4.572
-8.5 | -0.264 | 0.00971 | -0.155 | -27.192
-8 | -0.219 | 0.009 | -0.157 | -24.309
-7.5 | -0.164 | 0.00848 | -0.159 | -19.3
-7 | -0.103 | 0.00805 | -0.161 | -12.779
-6.5 | -0.038 | 0.00766 | -0.163 | -4.995
-6 | 0.029 | 0.00728 | -0.164 | 3.961
-5.5 | 0.098 | 0.00697 | -0.166 | 13.984
-5 | 0.167 | 0.00675 | -0.168 | 24.782
-4.5 | 0.238 | 0.00655 | -0.169 | 36.285
-4 | 0.309 | 0.00638 | -0.171 | 48.366
-3.5 | 0.38 | 0.00621 | -0.173 | 61.227
-3 | 0.453 | 0.00607 | -0.174 | 74.74
-2.5 | 0.524 | 0.00594 | -0.176 | 88.24
-2 | 0.595 | 0.0059 | -0.178 | 100.861
-1.5 | 0.669 | 0.00495 | -0.18 | 135.209
-1 | 0.741 | 0.00476 | -0.182 | 155.749
-0.5 | 0.814 | 0.00572 | -0.183 | 142.448
0 | 0.889 | 0.00571 | -0.185 | 155.535
0.5 | 0.959 | 0.00581 | -0.187 | 164.906
1 | 1.028 | 0.00703 | -0.188 | 146.208
1.5 | 1.097 | 0.00767 | -0.189 | 143.117
2 | 1.167 | 0.00823 | -0.19 | 141.825
2.5 | 1.235 | 0.00891 | -0.191 | 138.688
3 | 1.289 | 0.00972 | -0.192 | 132.606
3.5 | 1.349 | 0.01257 | -0.193 | 107.319
4 | 1.409 | 0.01319 | -0.194 | 106.788
4.5 | 1.466 | 0.01391 | -0.195 | 105.346
5 | 1.516 | 0.01459 | -0.196 | 103.881
5.5 | 1.557 | 0.01536 | -0.197 | 101.422
6 | 1.589 | 0.01618 | -0.198 | 98.204
6.5 | 1.603 | 0.01713 | -0.199 | 93.59
7 | 1.592 | 0.01835 | -0.2 | 86.756
7.5 | 1.532 | 0.01964 | -0.201 | 78.006
8 | 1.303 | 0.02125 | -0.201 | 61.307
8.5 | 0.992 | 0.02341 | -0.202 | 42.371
9 | 1.025 | 0.02328 | -0.203 | 44.009
9.5 | 1.055 | 0.0251 | -0.204 | 42.042
10 | 1.085 | 0.02735 | -0.204 | 39.66
10.5 | 0.93 | 0.07421 | -0.114 | 12.531
11 | 1.148 | 0.0282 | -0.206 | 40.693
11.5 | 1.176 | 0.03111 | -0.206 | 37.8

## 120. Re 12M Mach 0.50 (2)
BIGFOIL.COM POLAR EXPORT
NACA66-717
NACA66-717 |  |  |  | Cl Max: | 1.5575 | at alpha= | 12 | deg
XFOIL ncrit=9 |  |  |  | L/D Max: | 289.917 | at alpha= | 2 | deg
Re: | 12000000 |  |  | Cd Min: | 0.16982 | at alpha= | 17 | deg
Mach: | 0.5 |  |  | Cl=0 at alpha= | -5.3983 | deg
|  |  |  | @ Cl=0.1, Cd= | 0.006059
|  |  |  | @ Cl=0.4, Cd= | 0.0053478
|  |  |  | @ Cl=0.6, Cd= | 0.0048142
alpha (deg) | Cl | Cd | Cm | Cl/Cd
-14 | -0.1332 | 0.09094 | -0.1808 | -1.4647
-13.5 | -0.1461 | 0.08096 | -0.187 | -1.8046
-13 | -0.1518 | 0.07221 | -0.1926 | -2.1022
-12.5 | -0.1935 | 0.05793 | -0.2024 | -3.3402
-12 | -0.2104 | 0.0457 | -0.2126 | -4.6039
-11.5 | -0.2392 | 0.0366 | -0.2184 | -6.5355
-11 | -0.2812 | 0.02918 | -0.2182 | -9.6367
-10.5 | -0.3065 | 0.02404 | -0.2139 | -12.7496
-10 | -0.3182 | 0.02009 | -0.2078 | -15.8387
-9.5 | -0.3262 | 0.01644 | -0.2001 | -19.8418
-9 | -0.3295 | 0.01272 | -0.1915 | -25.9041
-8.5 | -0.3091 | 0.01032 | -0.1839 | -29.9516
-8 | -0.2724 | 0.00922 | -0.1776 | -29.5445
-7.5 | -0.2458 | 0.00844 | -0.1694 | -29.1232
-7 | -0.1951 | 0.00781 | -0.1653 | -24.9808
-6.5 | -0.1381 | 0.00729 | -0.1625 | -18.9438
-6 | -0.0785 | 0.0068 | -0.1605 | -11.5441
-5.5 | -0.0135 | 0.00648 | -0.1596 | -2.0833
-5 | 0.0529 | 0.00622 | -0.1593 | 8.5048
-4.5 | 0.1202 | 0.00599 | -0.1594 | 20.0668
-4 | 0.188 | 0.00581 | -0.1598 | 32.358
-3.5 | 0.2559 | 0.00563 | -0.1604 | 45.4529
-3 | 0.3241 | 0.00548 | -0.1612 | 59.1423
-2.5 | 0.3924 | 0.00536 | -0.1622 | 73.209
-2 | 0.4607 | 0.00525 | -0.1633 | 87.7524
-1.5 | 0.5315 | 0.00511 | -0.1649 | 104.0117
-1 | 0.6033 | 0.0048 | -0.1671 | 125.6875
-0.5 | 0.6792 | 0.00426 | -0.1705 | 159.4366
0 | 0.7697 | 0.00335 | -0.1778 | 229.7612
0.5 | 0.8421 | 0.00335 | -0.1797 | 251.3731
1 | 0.9143 | 0.00338 | -0.1814 | 270.503
1.5 | 0.9834 | 0.00347 | -0.1823 | 283.4006
2 | 1.0495 | 0.00362 | -0.1825 | 289.9171
2.5 | 1.0598 | 0.00456 | -0.1711 | 232.4123
3 | 1.0589 | 0.00573 | -0.1579 | 184.7993
3.5 | 1.0376 | 0.00768 | -0.1419 | 135.1042
4 | 1.036 | 0.00974 | -0.1307 | 106.3655
5 | 1.0519 | 0.01433 | -0.1133 | 73.4054
5.5 | 1.0633 | 0.01688 | -0.1058 | 62.9917
6 | 1.0837 | 0.01926 | -0.0998 | 56.2669
6.5 | 1.1277 | 0.0207 | -0.0969 | 54.4783
7 | 1.1736 | 0.02215 | -0.0943 | 52.9842
7.5 | 1.2175 | 0.02375 | -0.0913 | 51.2632
8 | 1.2646 | 0.02528 | -0.0886 | 50.0237
8.5 | 1.3075 | 0.02715 | -0.0855 | 48.1584
9 | 1.354 | 0.0289 | -0.0826 | 46.8512
9.5 | 1.3971 | 0.03098 | -0.0793 | 45.0968
10 | 1.438 | 0.0333 | -0.0757 | 43.1832
10.5 | 1.4802 | 0.03565 | -0.0721 | 41.5203
11 | 1.5165 | 0.03856 | -0.0681 | 39.3283
12 | 1.5575 | 0.04722 | -0.0583 | 32.9839
12.5 | 1.5514 | 0.05403 | -0.0532 | 28.7137
13 | 1.5273 | 0.06291 | -0.0489 | 24.2775
13.5 | 1.4978 | 0.0731 | -0.0464 | 20.4897
14 | 1.4659 | 0.08459 | -0.0462 | 17.3295
14.5 | 1.4316 | 0.0974 | -0.0486 | 14.6982
15 | 1.398 | 0.11112 | -0.0535 | 12.581
15.5 | 1.367 | 0.12532 | -0.0604 | 10.9081
16 | 1.3392 | 0.13992 | -0.0691 | 9.5712
16.5 | 1.313 | 0.15495 | -0.0791 | 8.4737
17 | 1.2912 | 0.16982 | -0.0896 | 7.6033

## 121. Re 14M Mach 0.00 (1)
BIGFOIL.COM POLAR EXPORT
NACA66-717
NACA66-717 |  |  |  | Cl Max: | 1.744 | at alpha= | 11.5 | deg
JavaFoil+Calcfoil stall+Eppler ext transition |  |  |  | L/D Max: | 160.559 | at alpha= | 3.5 | deg
Re: | 14000000 |  |  | Cd Min: | 0.00518 | at alpha= | -2 | deg
Mach: | 0 |  |  | Cl=0 at alpha= | -6.2167 | deg
|  |  |  | @ Cl=0.1, Cd= | 0.0059661
|  |  |  | @ Cl=0.4, Cd= | 0.0054476
|  |  |  | @ Cl=0.6, Cd= | 0.0055739
alpha (deg) | Cl | Cd | Cm | Cl/Cd
-20 | -0.596 | 0.15751 | -0.055 | -3.781
-19.5 | -0.607 | 0.15004 | -0.057 | -4.044
-19 | -0.617 | 0.14282 | -0.058 | -4.318
-18.5 | -0.625 | 0.13854 | -0.058 | -4.509
-18 | -0.631 | 0.13145 | -0.059 | -4.804
-17.5 | -0.636 | 0.12502 | -0.06 | -5.09
-17 | -0.639 | 0.1181 | -0.062 | -5.411
-16.5 | -0.64 | 0.11056 | -0.064 | -5.789
-16 | -0.638 | 0.10453 | -0.066 | -6.1
-15.5 | -0.633 | 0.09877 | -0.068 | -6.406
-15 | -0.627 | 0.09032 | -0.073 | -6.937
-14.5 | -0.614 | 0.08623 | -0.073 | -7.123
-14 | -0.601 | 0.07906 | -0.078 | -7.606
-13.5 | -0.592 | 0.06571 | -0.087 | -9.008
-13 | -0.634 | 0.02135 | -0.116 | -29.666
-12.5 | -0.622 | 0.01386 | -0.122 | -44.897
-12 | -0.598 | 0.01013 | -0.126 | -59.08
-11.5 | -0.561 | 0.00957 | -0.127 | -58.596
-11 | -0.519 | 0.0091 | -0.129 | -57.065
-10.5 | -0.472 | 0.00869 | -0.13 | -54.367
-10 | -0.423 | 0.00828 | -0.132 | -51.154
-9.5 | -0.372 | 0.00793 | -0.133 | -46.953
-9 | -0.32 | 0.0076 | -0.135 | -42.05
-8.5 | -0.265 | 0.00732 | -0.136 | -36.224
-8 | -0.209 | 0.00708 | -0.138 | -29.554
-7.5 | -0.152 | 0.00681 | -0.139 | -22.299
-7 | -0.094 | 0.00658 | -0.141 | -14.232
-6.5 | -0.034 | 0.00633 | -0.142 | -5.424
-6 | 0.026 | 0.00617 | -0.144 | 4.161
-5.5 | 0.086 | 0.006 | -0.145 | 14.392
-5 | 0.148 | 0.00585 | -0.147 | 25.198
-4.5 | 0.209 | 0.00572 | -0.148 | 36.566
-4 | 0.271 | 0.0056 | -0.15 | 48.406
-3.5 | 0.333 | 0.00554 | -0.151 | 60.121
-3 | 0.397 | 0.00545 | -0.153 | 72.787
-2.5 | 0.459 | 0.0054 | -0.154 | 85
-2 | 0.522 | 0.00518 | -0.156 | 100.705
-1.5 | 0.584 | 0.00553 | -0.157 | 105.624
-1 | 0.646 | 0.0057 | -0.158 | 113.368
-0.5 | 0.708 | 0.00584 | -0.16 | 121.181
0 | 0.771 | 0.00601 | -0.161 | 128.332
0.5 | 0.833 | 0.00628 | -0.162 | 132.593
1 | 0.894 | 0.00607 | -0.163 | 147.264
1.5 | 0.955 | 0.00637 | -0.164 | 149.908
2 | 1.016 | 0.00669 | -0.165 | 151.918
2.5 | 1.077 | 0.00716 | -0.167 | 150.351
3 | 1.129 | 0.00703 | -0.168 | 160.534
3.5 | 1.187 | 0.00739 | -0.169 | 160.559
4 | 1.241 | 0.0101 | -0.169 | 122.964
4.5 | 1.296 | 0.01046 | -0.17 | 123.932
5 | 1.349 | 0.01092 | -0.171 | 123.546
5.5 | 1.4 | 0.01132 | -0.172 | 123.662
6 | 1.448 | 0.01173 | -0.173 | 123.466
6.5 | 1.494 | 0.01218 | -0.174 | 122.595
7 | 1.537 | 0.01265 | -0.175 | 121.49
7.5 | 1.577 | 0.01312 | -0.176 | 120.193
8 | 1.614 | 0.01363 | -0.177 | 118.402
8.5 | 1.647 | 0.01418 | -0.177 | 116.185
9 | 1.677 | 0.01474 | -0.178 | 113.786
9.5 | 1.703 | 0.01537 | -0.179 | 110.856
10 | 1.722 | 0.0161 | -0.18 | 106.985
10.5 | 1.735 | 0.01675 | -0.18 | 103.562
11 | 1.742 | 0.0174 | -0.181 | 100.147
11.5 | 1.744 | 0.01824 | -0.182 | 95.626
12 | 1.741 | 0.01899 | -0.182 | 91.67
12.5 | 1.733 | 0.0198 | -0.183 | 87.508
13 | 1.72 | 0.02068 | -0.184 | 83.158
13.5 | 1.702 | 0.02162 | -0.184 | 78.749
14 | 1.679 | 0.02267 | -0.185 | 74.068
14.5 | 1.647 | 0.02399 | -0.185 | 68.648
15 | 1.61 | 0.02525 | -0.185 | 63.765
15.5 | 1.57 | 0.02674 | -0.186 | 58.711
16 | 1.527 | 0.02822 | -0.186 | 54.111
16.5 | 1.481 | 0.03003 | -0.186 | 49.322

## 122. Re 14M Mach 0.00 (2)
BIGFOIL.COM POLAR EXPORT
NACA66-717
NACA66-717 |  |  |  | Cl Max: | 1.9439 | at alpha= | 20 | deg
XFOIL ncrit=9 |  |  |  | L/D Max: | 246.372 | at alpha= | 1 | deg
Re: | 14000000 |  |  | Cd Min: | 0.05793 | at alpha= | 20 | deg
Mach: | 0 |  |  | Cl=0 at alpha= | -5.5149 | deg
|  |  |  | @ Cl=0.1, Cd= | 0.0054167
|  |  |  | @ Cl=0.4, Cd= | 0.0048305
|  |  |  | @ Cl=0.6, Cd= | 0.0039202
alpha (deg) | Cl | Cd | Cm | Cl/Cd
-20 | -1.2374 | 0.02762 | -0.1461 | -44.8009
-19.5 | -1.1377 | 0.02434 | -0.1632 | -46.742
-19 | -1.1066 | 0.02243 | -0.1642 | -49.3357
-18.5 | -1.0815 | 0.02073 | -0.1635 | -52.1708
-18 | -1.0545 | 0.01928 | -0.1624 | -54.694
-17.5 | -1.0267 | 0.01798 | -0.161 | -57.1023
-17 | -0.9973 | 0.01685 | -0.1595 | -59.1869
-16.5 | -0.9731 | 0.01547 | -0.1572 | -62.9024
-16 | -0.9396 | 0.01465 | -0.1555 | -64.1365
-15.5 | -0.9132 | 0.01347 | -0.1529 | -67.7951
-15 | -0.8823 | 0.01259 | -0.1505 | -70.0794
-14.5 | -0.8653 | 0.01107 | -0.1461 | -78.1662
-14 | -0.8326 | 0.01036 | -0.1435 | -80.3668
-13.5 | -0.7941 | 0.00987 | -0.1417 | -80.4559
-13 | -0.7556 | 0.00943 | -0.1396 | -80.1273
-12.5 | -0.7225 | 0.00902 | -0.1364 | -80.0998
-12 | -0.6866 | 0.00875 | -0.1335 | -78.4686
-11.5 | -0.6398 | 0.00844 | -0.1327 | -75.8057
-11 | -0.5926 | 0.00809 | -0.1319 | -73.2509
-10.5 | -0.5441 | 0.00777 | -0.1314 | -70.0257
-10 | -0.4936 | 0.0075 | -0.1312 | -65.8133
-9.5 | -0.4416 | 0.00726 | -0.1312 | -60.8264
-9 | -0.3879 | 0.00702 | -0.1316 | -55.2564
-8.5 | -0.3334 | 0.00681 | -0.1321 | -48.9574
-8 | -0.2785 | 0.0066 | -0.1327 | -42.197
-7.5 | -0.223 | 0.00642 | -0.1333 | -34.7352
-7 | -0.1678 | 0.00619 | -0.1339 | -27.1082
-6.5 | -0.112 | 0.006 | -0.1346 | -18.6667
-6 | -0.0555 | 0.00583 | -0.1354 | -9.5197
-5.5 | 0.0017 | 0.00567 | -0.1364 | 0.29982
-5 | 0.0598 | 0.00552 | -0.1375 | 10.8333
-4.5 | 0.1182 | 0.00537 | -0.1387 | 22.0112
-4 | 0.1767 | 0.00522 | -0.14 | 33.8506
-3.5 | 0.2355 | 0.0051 | -0.1412 | 46.1765
-3 | 0.2937 | 0.005 | -0.1424 | 58.74
-2.5 | 0.3516 | 0.00492 | -0.1435 | 71.4634
-2 | 0.4111 | 0.00481 | -0.1449 | 85.4678
-1.5 | 0.4707 | 0.00461 | -0.1464 | 102.1041
-1 | 0.5305 | 0.00434 | -0.1481 | 122.235
-0.5 | 0.5914 | 0.004 | -0.1501 | 147.85
0 | 0.6582 | 0.00338 | -0.1538 | 194.7337
0.5 | 0.7219 | 0.00312 | -0.1565 | 231.3782
1 | 0.781 | 0.00317 | -0.1578 | 246.3722
2 | 0.8621 | 0.00462 | -0.1528 | 186.6017
2.5 | 0.8911 | 0.00561 | -0.1479 | 158.8414
3 | 0.927 | 0.00624 | -0.1445 | 148.5577
3.5 | 0.9514 | 0.00683 | -0.1385 | 139.2972
4 | 0.9744 | 0.00759 | -0.1325 | 128.3794
5 | 1.0277 | 0.00921 | -0.1227 | 111.5852
5.5 | 1.0573 | 0.01008 | -0.1186 | 104.8909
6 | 1.0929 | 0.01082 | -0.1158 | 101.0074
6.5 | 1.131 | 0.01149 | -0.1135 | 98.4334
7 | 1.1702 | 0.01215 | -0.1115 | 96.3128
7.5 | 1.2093 | 0.01286 | -0.1095 | 94.0358
8 | 1.2476 | 0.01362 | -0.1076 | 91.6006
8.5 | 1.285 | 0.01446 | -0.1056 | 88.8658
9 | 1.323 | 0.01529 | -0.1037 | 86.5271
9.5 | 1.3597 | 0.01621 | -0.1018 | 83.8803
10 | 1.3967 | 0.01716 | -0.0999 | 81.3928
10.5 | 1.4303 | 0.0183 | -0.0977 | 78.1585
11 | 1.4667 | 0.01934 | -0.096 | 75.8376
11.5 | 1.5018 | 0.02049 | -0.0942 | 73.2943
12 | 1.5347 | 0.02178 | -0.0922 | 70.4637
12.5 | 1.5679 | 0.0231 | -0.0904 | 67.8745
13 | 1.5989 | 0.02461 | -0.0884 | 64.9695
13.5 | 1.6329 | 0.02595 | -0.0868 | 62.9249
14 | 1.663 | 0.02759 | -0.085 | 60.2755
14.5 | 1.6952 | 0.02913 | -0.0835 | 58.1943
15 | 1.7223 | 0.03108 | -0.0815 | 55.4151
15.5 | 1.7497 | 0.03304 | -0.0797 | 52.957
16 | 1.7766 | 0.03511 | -0.078 | 50.601
16.5 | 1.8016 | 0.03738 | -0.0763 | 48.1969
17 | 1.8292 | 0.03947 | -0.075 | 46.3441
17.5 | 1.8516 | 0.04205 | -0.0734 | 44.0333
18 | 1.8742 | 0.04469 | -0.0719 | 41.9378
18.5 | 1.896 | 0.04746 | -0.0706 | 39.9494
19 | 1.9129 | 0.05076 | -0.0692 | 37.6852
19.5 | 1.9279 | 0.05435 | -0.0678 | 35.4719
20 | 1.9439 | 0.05793 | -0.0667 | 33.556

## 123. Re 14M Mach 0.10 (1)
BIGFOIL.COM POLAR EXPORT
NACA66-717
NACA66-717 |  |  |  | Cl Max: | 1.736 | at alpha= | 11 | deg
JavaFoil+Calcfoil stall+Eppler ext transition |  |  |  | L/D Max: | 159.903 | at alpha= | 3.5 | deg
Re: | 14000000 |  |  | Cd Min: | 0.00517 | at alpha= | -2 | deg
Mach: | 0.1 |  |  | Cl=0 at alpha= | -6.2131 | deg
|  |  |  | @ Cl=0.1, Cd= | 0.005998
|  |  |  | @ Cl=0.4, Cd= | 0.0054678
|  |  |  | @ Cl=0.6, Cd= | 0.0055577
alpha (deg) | Cl | Cd | Cm | Cl/Cd
-20 | -0.555 | 0.16026 | -0.055 | -3.464
-19.5 | -0.569 | 0.15229 | -0.056 | -3.738
-19 | -0.582 | 0.14481 | -0.057 | -4.021
-18.5 | -0.594 | 0.14064 | -0.057 | -4.22
-18 | -0.603 | 0.13386 | -0.058 | -4.507
-17.5 | -0.611 | 0.12705 | -0.059 | -4.811
-17 | -0.617 | 0.12049 | -0.061 | -5.12
-16.5 | -0.621 | 0.11217 | -0.064 | -5.535
-16 | -0.621 | 0.10693 | -0.065 | -5.806
-15.5 | -0.62 | 0.09788 | -0.069 | -6.337
-15 | -0.614 | 0.09303 | -0.071 | -6.6
-14.5 | -0.604 | 0.0886 | -0.072 | -6.818
-14 | -0.593 | 0.08175 | -0.075 | -7.248
-13.5 | -0.58 | 0.07299 | -0.081 | -7.941
-13 | -0.584 | 0.04753 | -0.1 | -12.289
-12.5 | -0.615 | 0.01549 | -0.121 | -39.682
-12 | -0.597 | 0.01028 | -0.126 | -58.08
-11.5 | -0.56 | 0.00972 | -0.128 | -57.645
-11 | -0.519 | 0.00919 | -0.129 | -56.502
-10.5 | -0.473 | 0.00877 | -0.131 | -53.896
-10 | -0.424 | 0.00837 | -0.133 | -50.686
-9.5 | -0.373 | 0.00799 | -0.134 | -46.739
-9 | -0.32 | 0.00767 | -0.136 | -41.777
-8.5 | -0.266 | 0.00736 | -0.137 | -36.106
-8 | -0.21 | 0.00711 | -0.139 | -29.5
-7.5 | -0.152 | 0.00684 | -0.14 | -22.284
-7 | -0.094 | 0.00661 | -0.142 | -14.213
-6.5 | -0.035 | 0.00637 | -0.143 | -5.419
-6 | 0.026 | 0.0062 | -0.145 | 4.159
-5.5 | 0.087 | 0.00603 | -0.146 | 14.387
-5 | 0.148 | 0.00588 | -0.147 | 25.182
-4.5 | 0.21 | 0.00574 | -0.149 | 36.583
-4 | 0.272 | 0.00562 | -0.15 | 48.453
-3.5 | 0.335 | 0.00555 | -0.152 | 60.34
-3 | 0.398 | 0.00547 | -0.153 | 72.782
-2.5 | 0.461 | 0.0054 | -0.155 | 85.296
-2 | 0.525 | 0.00517 | -0.156 | 101.421
-1.5 | 0.587 | 0.00552 | -0.158 | 106.327
-1 | 0.649 | 0.0057 | -0.159 | 114.01
-0.5 | 0.712 | 0.00589 | -0.16 | 120.9
0 | 0.775 | 0.00604 | -0.162 | 128.316
0.5 | 0.837 | 0.00627 | -0.163 | 133.545
1 | 0.899 | 0.00607 | -0.164 | 147.943
1.5 | 0.96 | 0.00641 | -0.165 | 149.771
2 | 1.021 | 0.00676 | -0.166 | 151.072
2.5 | 1.082 | 0.00718 | -0.167 | 150.8
3 | 1.135 | 0.0071 | -0.168 | 159.841
3.5 | 1.192 | 0.00746 | -0.17 | 159.903
4 | 1.247 | 0.01016 | -0.17 | 122.789
4.5 | 1.302 | 0.01061 | -0.171 | 122.748
5 | 1.355 | 0.011 | -0.172 | 123.216
5.5 | 1.406 | 0.01143 | -0.173 | 122.98
6 | 1.454 | 0.01183 | -0.174 | 122.84
6.5 | 1.499 | 0.0123 | -0.175 | 121.888
7 | 1.542 | 0.01278 | -0.176 | 120.676
7.5 | 1.582 | 0.01324 | -0.177 | 119.439
8 | 1.618 | 0.0138 | -0.177 | 117.25
8.5 | 1.651 | 0.01433 | -0.178 | 115.189
9 | 1.679 | 0.01491 | -0.179 | 112.636
9.5 | 1.704 | 0.01564 | -0.18 | 108.932
10 | 1.721 | 0.01631 | -0.181 | 105.521
10.5 | 1.732 | 0.01697 | -0.181 | 102.063
11 | 1.736 | 0.01768 | -0.182 | 98.225
11.5 | 1.735 | 0.01849 | -0.183 | 93.841
12 | 1.728 | 0.01929 | -0.183 | 89.598
12.5 | 1.716 | 0.02023 | -0.184 | 84.828
13 | 1.699 | 0.02119 | -0.184 | 80.19
13.5 | 1.677 | 0.02201 | -0.185 | 76.198
14 | 1.65 | 0.0232 | -0.185 | 71.099
14.5 | 1.611 | 0.02443 | -0.186 | 65.963
15 | 1.569 | 0.02589 | -0.186 | 60.607
15.5 | 1.523 | 0.0275 | -0.186 | 55.373
16 | 1.473 | 0.02926 | -0.186 | 50.342

## 124. Re 14M Mach 0.10 (2)
BIGFOIL.COM POLAR EXPORT
NACA66-717
NACA66-717 |  |  |  | Cl Max: | 1.943 | at alpha= | 20 | deg
XFOIL ncrit=9 |  |  |  | L/D Max: | 247.855 | at alpha= | 1 | deg
Re: | 14000000 |  |  | Cd Min: | 0.06065 | at alpha= | 20 | deg
Mach: | 0.1 |  |  | Cl=0 at alpha= | -5.5113 | deg
|  |  |  | @ Cl=0.1, Cd= | 0.0054372
|  |  |  | @ Cl=0.4, Cd= | 0.0048363
|  |  |  | @ Cl=0.6, Cd= | 0.0039734
alpha (deg) | Cl | Cd | Cm | Cl/Cd
-19.5 | -1.1382 | 0.02635 | -0.1654 | -43.1954
-19 | -1.1037 | 0.02391 | -0.1679 | -46.1606
-18.5 | -1.0786 | 0.02193 | -0.1675 | -49.1838
-18 | -1.0519 | 0.02032 | -0.1665 | -51.7667
-17 | -0.9963 | 0.0176 | -0.1634 | -56.608
-16.5 | -0.9705 | 0.01623 | -0.1612 | -59.7967
-16 | -0.939 | 0.01524 | -0.1593 | -61.6142
-15.5 | -0.9134 | 0.01395 | -0.1564 | -65.4767
-15 | -0.8814 | 0.01307 | -0.1541 | -67.4369
-14.5 | -0.8518 | 0.01203 | -0.1513 | -70.8063
-14 | -0.8309 | 0.01074 | -0.147 | -77.365
-13.5 | -0.7964 | 0.01005 | -0.1445 | -79.2438
-13 | -0.7571 | 0.00959 | -0.1424 | -78.9468
-12.5 | -0.7207 | 0.00915 | -0.1396 | -78.765
-12 | -0.6895 | 0.00884 | -0.1357 | -77.9977
-11.5 | -0.6431 | 0.00852 | -0.1346 | -75.4812
-11 | -0.5958 | 0.00818 | -0.1336 | -72.8362
-10.5 | -0.5474 | 0.00784 | -0.1329 | -69.8214
-10 | -0.4968 | 0.00757 | -0.1325 | -65.6275
-9.5 | -0.4446 | 0.00731 | -0.1325 | -60.8208
-9 | -0.3906 | 0.00706 | -0.1327 | -55.3258
-8.5 | -0.3359 | 0.00684 | -0.1331 | -49.1082
-8 | -0.2806 | 0.00663 | -0.1336 | -42.3228
-7.5 | -0.2248 | 0.00645 | -0.1342 | -34.8527
-7 | -0.1694 | 0.00622 | -0.1347 | -27.2347
-6.5 | -0.1132 | 0.00603 | -0.1354 | -18.7728
-6 | -0.0564 | 0.00585 | -0.1362 | -9.641
-5.5 | 0.0013 | 0.00569 | -0.1371 | 0.22847
-5 | 0.0597 | 0.00554 | -0.1383 | 10.7762
-4.5 | 0.1185 | 0.00539 | -0.1394 | 21.9852
-4 | 0.1774 | 0.00523 | -0.1407 | 33.9197
-3.5 | 0.2365 | 0.00511 | -0.1419 | 46.2818
-3 | 0.295 | 0.00501 | -0.1431 | 58.8822
-2.5 | 0.3533 | 0.00493 | -0.1441 | 71.6633
-2 | 0.4131 | 0.00481 | -0.1456 | 85.8836
-1.5 | 0.4731 | 0.00462 | -0.1471 | 102.4026
-1 | 0.5333 | 0.00434 | -0.1488 | 122.8802
-0.5 | 0.5946 | 0.00401 | -0.1509 | 148.2793
0.5 | 0.7261 | 0.00312 | -0.1573 | 232.7244
1 | 0.7857 | 0.00317 | -0.1587 | 247.8549
1.5 | 0.8386 | 0.00346 | -0.1586 | 242.3699
2 | 0.8674 | 0.0046 | -0.1536 | 188.5652
2.5 | 0.8957 | 0.00559 | -0.1485 | 160.2326
3 | 0.9309 | 0.00623 | -0.1448 | 149.4222
4 | 0.9756 | 0.00764 | -0.1322 | 127.6963
4.5 | 0.9974 | 0.00854 | -0.1262 | 116.7916
5 | 1.0276 | 0.00933 | -0.1221 | 110.1393
5.5 | 1.0571 | 0.01023 | -0.1179 | 103.3333
6 | 1.092 | 0.01102 | -0.1149 | 99.0926
6.5 | 1.1314 | 0.01169 | -0.1128 | 96.7836
7 | 1.1708 | 0.01238 | -0.1108 | 94.5719
7.5 | 1.2086 | 0.01316 | -0.1086 | 91.8389
8 | 1.2491 | 0.01388 | -0.1069 | 89.9928
8.5 | 1.2857 | 0.01478 | -0.1047 | 86.9892
9 | 1.3238 | 0.01565 | -0.1028 | 84.5879
9.5 | 1.3616 | 0.01657 | -0.1009 | 82.1726
10 | 1.3967 | 0.01764 | -0.0987 | 79.178
10.5 | 1.4329 | 0.01871 | -0.0968 | 76.5847
11 | 1.4681 | 0.01986 | -0.0949 | 73.9225
11.5 | 1.5049 | 0.02097 | -0.0932 | 71.7644
12 | 1.537 | 0.02237 | -0.091 | 68.7081
12.5 | 1.57 | 0.02377 | -0.089 | 66.0496
13 | 1.6026 | 0.02525 | -0.0871 | 63.4693
13.5 | 1.6348 | 0.02677 | -0.0853 | 61.0684
14 | 1.6673 | 0.02833 | -0.0836 | 58.8528
14.5 | 1.6967 | 0.03016 | -0.0817 | 56.2566
15 | 1.7263 | 0.03199 | -0.0799 | 53.9637
15.5 | 1.7522 | 0.03417 | -0.0779 | 51.2789
16 | 1.7787 | 0.03638 | -0.0761 | 48.8922
16.5 | 1.8064 | 0.03853 | -0.0746 | 46.8829
17 | 1.8306 | 0.04103 | -0.0729 | 44.6161
17.5 | 1.8564 | 0.04343 | -0.0714 | 42.7446
18 | 1.8768 | 0.04642 | -0.0698 | 40.4308
18.5 | 1.8946 | 0.04967 | -0.0682 | 38.1437
19 | 1.9134 | 0.05295 | -0.0669 | 36.136
19.5 | 1.9287 | 0.05668 | -0.0655 | 34.0279
20 | 1.943 | 0.06065 | -0.0645 | 32.0363

## 125. Re 14M Mach 0.25 (1)
BIGFOIL.COM POLAR EXPORT
NACA66-717
NACA66-717 |  |  |  | Cl Max: | 1.701 | at alpha= | 10 | deg
JavaFoil+Calcfoil stall+Eppler ext transition |  |  |  | L/D Max: | 171.793 | at alpha= | 3 | deg
Re: | 14000000 |  |  | Cd Min: | 0.00481 | at alpha= | -2 | deg
Mach: | 0.25 |  |  | Cl=0 at alpha= | -6.2131 | deg
|  |  |  | @ Cl=0.1, Cd= | 0.0061221
|  |  |  | @ Cl=0.4, Cd= | 0.0055709
|  |  |  | @ Cl=0.6, Cd= | 0.0054777
alpha (deg) | Cl | Cd | Cm | Cl/Cd
-16.5 | -0.453 | 0.12379 | -0.059 | -3.659
-16 | -0.48 | 0.11448 | -0.061 | -4.189
-15.5 | -0.501 | 0.1092 | -0.063 | -4.586
-15 | -0.516 | 0.10191 | -0.064 | -5.066
-14.5 | -0.526 | 0.09598 | -0.065 | -5.481
-14 | -0.53 | 0.0911 | -0.066 | -5.815
-13.5 | -0.528 | 0.08522 | -0.069 | -6.195
-13 | -0.52 | 0.07937 | -0.072 | -6.556
-12.5 | -0.508 | 0.07295 | -0.076 | -6.958
-12 | -0.5 | 0.05684 | -0.094 | -8.792
-11.5 | -0.542 | 0.0135 | -0.128 | -40.155
-11 | -0.516 | 0.00985 | -0.133 | -52.394
-10.5 | -0.473 | 0.00925 | -0.134 | -51.136
-10 | -0.426 | 0.00878 | -0.136 | -48.523
-9.5 | -0.377 | 0.00838 | -0.137 | -44.944
-9 | -0.324 | 0.00801 | -0.139 | -40.505
-8.5 | -0.27 | 0.00763 | -0.141 | -35.392
-8 | -0.214 | 0.00734 | -0.142 | -29.108
-7.5 | -0.155 | 0.00707 | -0.144 | -21.98
-7 | -0.096 | 0.00681 | -0.145 | -14.087
-6.5 | -0.035 | 0.00657 | -0.147 | -5.373
-6 | 0.026 | 0.00633 | -0.148 | 4.168
-5.5 | 0.089 | 0.00615 | -0.15 | 14.437
-5 | 0.152 | 0.00599 | -0.151 | 25.349
-4.5 | 0.215 | 0.00584 | -0.153 | 36.863
-4 | 0.279 | 0.0057 | -0.154 | 48.982
-3.5 | 0.343 | 0.00564 | -0.156 | 60.822
-3 | 0.409 | 0.00556 | -0.157 | 73.506
-2.5 | 0.473 | 0.0055 | -0.159 | 85.971
-2 | 0.538 | 0.00481 | -0.16 | 111.817
-1.5 | 0.603 | 0.00551 | -0.162 | 109.475
-1 | 0.667 | 0.0058 | -0.164 | 115.117
-0.5 | 0.731 | 0.006 | -0.165 | 121.837
0 | 0.796 | 0.00618 | -0.166 | 128.757
0.5 | 0.86 | 0.00587 | -0.167 | 146.484
1 | 0.923 | 0.00623 | -0.169 | 148.08
1.5 | 0.986 | 0.00657 | -0.17 | 149.931
2 | 1.049 | 0.00648 | -0.171 | 161.799
2.5 | 1.111 | 0.00692 | -0.172 | 160.647
3 | 1.164 | 0.00678 | -0.173 | 171.793
3.5 | 1.223 | 0.00868 | -0.174 | 140.888
4 | 1.278 | 0.01058 | -0.175 | 120.772
4.5 | 1.334 | 0.01107 | -0.176 | 120.535
5 | 1.387 | 0.01151 | -0.177 | 120.497
5.5 | 1.437 | 0.01197 | -0.178 | 120.049
6 | 1.485 | 0.01243 | -0.179 | 119.486
6.5 | 1.529 | 0.01298 | -0.179 | 117.778
7 | 1.569 | 0.01349 | -0.18 | 116.34
7.5 | 1.605 | 0.01405 | -0.181 | 114.272
8 | 1.637 | 0.01468 | -0.182 | 111.461
8.5 | 1.663 | 0.01532 | -0.183 | 108.538
9 | 1.683 | 0.01607 | -0.184 | 104.764
9.5 | 1.697 | 0.0172 | -0.184 | 98.654
10 | 1.701 | 0.01769 | -0.185 | 96.193
10.5 | 1.694 | 0.01848 | -0.186 | 91.69
11 | 1.678 | 0.0194 | -0.186 | 86.51
11.5 | 1.653 | 0.02027 | -0.187 | 81.575
12 | 1.618 | 0.02134 | -0.188 | 75.84
12.5 | 1.574 | 0.02253 | -0.188 | 69.889
13 | 1.521 | 0.02382 | -0.189 | 63.851
13.5 | 1.459 | 0.0256 | -0.189 | 56.98
14 | 1.388 | 0.02758 | -0.189 | 50.305
14.5 | 1.299 | 0.02969 | -0.189 | 43.734
15 | 1.2 | 0.03279 | -0.189 | 36.607

## 126. Re 14M Mach 0.25 (2)
BIGFOIL.COM POLAR EXPORT
NACA66-717
NACA66-717 |  |  |  | Cl Max: | 1.9307 | at alpha= | 20 | deg
XFOIL ncrit=9 |  |  |  | L/D Max: | 260.18 | at alpha= | 1.5 | deg
Re: | 14000000 |  |  | Cd Min: | 0.07748 | at alpha= | 20 | deg
Mach: | 0.25 |  |  | Cl=0 at alpha= | -5.4909 | deg
|  |  |  | @ Cl=0.1, Cd= | 0.0054994
|  |  |  | @ Cl=0.4, Cd= | 0.0048967
|  |  |  | @ Cl=0.6, Cd= | 0.0041004
alpha (deg) | Cl | Cd | Cm | Cl/Cd
-18 | -0.994 | 0.03071 | -0.1854 | -32.3673
-17.5 | -0.9801 | 0.02683 | -0.1861 | -36.53
-17 | -0.9658 | 0.02374 | -0.185 | -40.6824
-16.5 | -0.9504 | 0.02115 | -0.1826 | -44.9362
-16 | -0.9284 | 0.01917 | -0.1799 | -48.4298
-15.5 | -0.904 | 0.01741 | -0.1768 | -51.9242
-15 | -0.8751 | 0.016 | -0.1737 | -54.6938
-14.5 | -0.8459 | 0.01465 | -0.1703 | -57.7406
-14 | -0.8167 | 0.01338 | -0.1667 | -61.0389
-13.5 | -0.7818 | 0.01237 | -0.1635 | -63.2013
-13 | -0.7463 | 0.01147 | -0.1602 | -65.0654
-12.5 | -0.7237 | 0.01013 | -0.155 | -71.4413
-12 | -0.6841 | 0.00949 | -0.1519 | -72.0864
-11.5 | -0.6433 | 0.00902 | -0.1488 | -71.3193
-11 | -0.6105 | 0.00868 | -0.1441 | -70.3341
-10.5 | -0.5633 | 0.00829 | -0.1421 | -67.9493
-10 | -0.5129 | 0.00794 | -0.1406 | -64.597
-9.5 | -0.4599 | 0.0076 | -0.1398 | -60.5132
-9 | -0.4051 | 0.0073 | -0.1393 | -55.4932
-8.5 | -0.3491 | 0.00704 | -0.1391 | -49.5881
-8 | -0.2924 | 0.00681 | -0.139 | -42.9369
-7.5 | -0.235 | 0.00661 | -0.1392 | -35.5522
-7 | -0.1776 | 0.00639 | -0.1394 | -27.7934
-6.5 | -0.1199 | 0.00617 | -0.1397 | -19.4327
-6 | -0.0609 | 0.00596 | -0.1404 | -10.2181
-5.5 | -0.0011 | 0.00577 | -0.1412 | -0.19064
-5 | 0.0593 | 0.0056 | -0.1422 | 10.5893
-4.5 | 0.12 | 0.00545 | -0.1433 | 22.0183
-4 | 0.1808 | 0.00529 | -0.1444 | 34.1777
-3.5 | 0.2416 | 0.00516 | -0.1456 | 46.8217
-3 | 0.3022 | 0.00506 | -0.1468 | 59.7233
-2.5 | 0.3622 | 0.00497 | -0.1479 | 72.8773
-2 | 0.4241 | 0.00485 | -0.1493 | 87.4433
-1 | 0.5481 | 0.00441 | -0.1526 | 124.2857
-0.5 | 0.6118 | 0.00403 | -0.1549 | 151.8114
0 | 0.6825 | 0.00337 | -0.1591 | 202.5223
0.5 | 0.7493 | 0.00312 | -0.1619 | 240.1603
1 | 0.8112 | 0.00317 | -0.1633 | 255.8991
1.5 | 0.869 | 0.00334 | -0.1638 | 260.1796
2 | 0.8987 | 0.00442 | -0.1586 | 203.3258
2.5 | 0.92 | 0.00553 | -0.1517 | 166.3653
3 | 0.9424 | 0.00619 | -0.1447 | 152.2456
3.5 | 0.9614 | 0.00701 | -0.1374 | 137.1469
4 | 0.9835 | 0.00789 | -0.131 | 124.6515
4.5 | 1.0011 | 0.00906 | -0.1241 | 110.4967
5 | 1.0296 | 0.01005 | -0.1194 | 102.4478
5.5 | 1.0562 | 0.01121 | -0.1146 | 94.2194
6 | 1.092 | 0.01215 | -0.1115 | 89.8765
6.5 | 1.1316 | 0.01297 | -0.1091 | 87.2475
7 | 1.1719 | 0.0138 | -0.1069 | 84.9203
7.5 | 1.212 | 0.01469 | -0.1047 | 82.5051
8 | 1.252 | 0.01561 | -0.1026 | 80.205
8.5 | 1.2899 | 0.01668 | -0.1002 | 77.3321
9 | 1.3307 | 0.01766 | -0.0983 | 75.3511
9.5 | 1.3681 | 0.01883 | -0.096 | 72.6553
10 | 1.406 | 0.02005 | -0.0937 | 70.1247
10.5 | 1.4427 | 0.02136 | -0.0914 | 67.5421
11 | 1.48 | 0.02269 | -0.0893 | 65.227
11.5 | 1.5163 | 0.02415 | -0.0871 | 62.7867
12 | 1.5496 | 0.02584 | -0.0846 | 59.969
12.5 | 1.5854 | 0.02741 | -0.0824 | 57.8402
13 | 1.6187 | 0.02923 | -0.0801 | 55.378
13.5 | 1.6534 | 0.03103 | -0.078 | 53.2839
14 | 1.6838 | 0.03316 | -0.0756 | 50.778
14.5 | 1.7125 | 0.0355 | -0.0732 | 48.2394
15 | 1.7428 | 0.03783 | -0.071 | 46.0693
15.5 | 1.7702 | 0.04044 | -0.0687 | 43.7735
16 | 1.7974 | 0.04317 | -0.0666 | 41.6354
16.5 | 1.8239 | 0.04605 | -0.0646 | 39.6069
17 | 1.8452 | 0.0495 | -0.0624 | 37.2768
17.5 | 1.8634 | 0.05334 | -0.0604 | 34.9344
18 | 1.8805 | 0.05745 | -0.0585 | 32.7328
18.5 | 1.8989 | 0.06161 | -0.057 | 30.8213
19.5 | 1.9237 | 0.07161 | -0.0547 | 26.8636
20 | 1.9307 | 0.07748 | -0.0541 | 24.9187

## 127. Re 14M Mach 0.50 (1)
BIGFOIL.COM POLAR EXPORT
NACA66-717
NACA66-717 |  |  |  | Cl Max: | 1.605 | at alpha= | 6.5 | deg
JavaFoil+Calcfoil stall+Eppler ext transition |  |  |  | L/D Max: | 156.827 | at alpha= | 0.5 | deg
Re: | 14000000 |  |  | Cd Min: | 0.00581 | at alpha= | -2 | deg
Mach: | 0.5 |  |  | Cl=0 at alpha= | -6.2164 | deg
|  |  |  | @ Cl=0.1, Cd= | 0.0068036
|  |  |  | @ Cl=0.4, Cd= | 0.006033
|  |  |  | @ Cl=0.6, Cd= | 0.005821
alpha (deg) | Cl | Cd | Cm | Cl/Cd
-20 | -0.784 | 0.15094 | -0.075 | -5.194
-19.5 | -0.755 | 0.14667 | -0.075 | -5.149
-19 | -0.726 | 0.14101 | -0.074 | -5.147
-18.5 | -0.698 | 0.13399 | -0.075 | -5.21
-18 | -0.669 | 0.13439 | -0.074 | -4.978
-17.5 | -0.642 | 0.12459 | -0.077 | -5.153
-17 | -0.613 | 0.11916 | -0.076 | -5.143
-16.5 | -0.588 | 0.10746 | -0.081 | -5.469
-16 | -0.564 | 0.09605 | -0.088 | -5.867
-15.5 | -0.539 | 0.08667 | -0.093 | -6.213
-15 | -0.57 | 0.02798 | -0.127 | -20.37
-14.5 | -0.469 | 0.10418 | -0.073 | -4.504
-14 | -0.441 | 0.09457 | -0.074 | -4.665
-13.5 | -0.414 | 0.08696 | -0.078 | -4.76
-13 | -0.388 | 0.07738 | -0.086 | -5.014
-12.5 | -0.367 | 0.06213 | -0.102 | -5.912
-12 | -0.385 | 0.01639 | -0.14 | -23.483
-11.5 | -0.356 | 0.01354 | -0.144 | -26.273
-11 | -0.324 | 0.01221 | -0.146 | -26.513
-10.5 | -0.243 | 0.06884 | -0.073 | -3.523
-10 | -0.214 | 0.06647 | -0.074 | -3.223
-9.5 | -0.186 | 0.06073 | -0.076 | -3.063
-9 | -0.241 | 0.0519 | -0.087 | -4.636
-8.5 | -0.264 | 0.00941 | -0.155 | -28.064
-8 | -0.219 | 0.00875 | -0.157 | -25.046
-7.5 | -0.164 | 0.00824 | -0.159 | -19.893
-7 | -0.103 | 0.00784 | -0.161 | -13.128
-6.5 | -0.038 | 0.00745 | -0.163 | -5.139
-6 | 0.029 | 0.00707 | -0.165 | 4.077
-5.5 | 0.098 | 0.00681 | -0.166 | 14.338
-5 | 0.167 | 0.00659 | -0.168 | 25.387
-4.5 | 0.238 | 0.00638 | -0.17 | 37.319
-4 | 0.309 | 0.00619 | -0.171 | 49.896
-3.5 | 0.38 | 0.00606 | -0.173 | 62.803
-3 | 0.454 | 0.00596 | -0.174 | 76.155
-2.5 | 0.525 | 0.00587 | -0.176 | 89.313
-2 | 0.596 | 0.00581 | -0.178 | 102.59
-1.5 | 0.669 | 0.00601 | -0.18 | 111.245
-1 | 0.741 | 0.00634 | -0.182 | 116.768
-0.5 | 0.813 | 0.00623 | -0.183 | 130.636
0 | 0.889 | 0.0065 | -0.185 | 136.765
0.5 | 0.959 | 0.00611 | -0.187 | 156.827
1 | 1.028 | 0.00734 | -0.188 | 140.077
1.5 | 1.098 | 0.00783 | -0.189 | 140.124
2 | 1.167 | 0.00837 | -0.19 | 139.451
2.5 | 1.236 | 0.00907 | -0.191 | 136.219
3 | 1.29 | 0.00979 | -0.192 | 131.689
3.5 | 1.35 | 0.01224 | -0.193 | 110.337
4 | 1.41 | 0.01292 | -0.194 | 109.127
4.5 | 1.467 | 0.01354 | -0.195 | 108.356
5 | 1.517 | 0.01425 | -0.196 | 106.457
5.5 | 1.559 | 0.01501 | -0.197 | 103.872
6 | 1.59 | 0.0158 | -0.198 | 100.591
6.5 | 1.605 | 0.01667 | -0.199 | 96.271
7 | 1.594 | 0.01791 | -0.2 | 88.984
7.5 | 1.534 | 0.01921 | -0.201 | 79.86
8 | 1.304 | 0.02069 | -0.202 | 63.035
8.5 | 0.993 | 0.02278 | -0.202 | 43.58
9 | 1.025 | 0.02258 | -0.203 | 45.413
9.5 | 1.056 | 0.02429 | -0.204 | 43.476
10 | 1.086 | 0.02639 | -0.205 | 41.152
10.5 | 0.941 | 0.07033 | -0.131 | 13.373
11 | 1.149 | 0.02744 | -0.206 | 41.873
11.5 | 1.177 | 0.03018 | -0.207 | 39.013

## 128. Re 14M Mach 0.50 (2)
BIGFOIL.COM POLAR EXPORT
NACA66-717
NACA66-717 |  |  |  | Cl Max: | 1.5758 | at alpha= | 12 | deg
XFOIL ncrit=9 |  |  |  | L/D Max: | 293.412 | at alpha= | 1.5 | deg
Re: | 14000000 |  |  | Cd Min: | 0.16896 | at alpha= | 17 | deg
Mach: | 0.5 |  |  | Cl=0 at alpha= | -5.4101 | deg
|  |  |  | @ Cl=0.1, Cd= | 0.0058791
|  |  |  | @ Cl=0.4, Cd= | 0.0052033
|  |  |  | @ Cl=0.6, Cd= | 0.0047292
alpha (deg) | Cl | Cd | Cm | Cl/Cd
-14.5 | -0.1465 | 0.09735 | -0.1771 | -1.5049
-14 | -0.1667 | 0.08616 | -0.1841 | -1.9348
-13.5 | -0.1791 | 0.07651 | -0.1902 | -2.3409
-13 | -0.1869 | 0.06746 | -0.1961 | -2.7705
-12.5 | -0.2122 | 0.05434 | -0.2053 | -3.905
-12 | -0.2286 | 0.04333 | -0.2151 | -5.2758
-11.5 | -0.2568 | 0.03492 | -0.2196 | -7.354
-11 | -0.2994 | 0.0278 | -0.2186 | -10.7698
-10.5 | -0.336 | 0.0222 | -0.2133 | -15.1351
-10 | -0.3449 | 0.01847 | -0.2066 | -18.6735
-9.5 | -0.3471 | 0.01516 | -0.1988 | -22.8958
-9 | -0.344 | 0.01181 | -0.1903 | -29.1279
-8.5 | -0.3218 | 0.00973 | -0.1826 | -33.073
-8 | -0.2856 | 0.00876 | -0.1759 | -32.6027
-7.5 | -0.2546 | 0.00799 | -0.1684 | -31.8648
-7 | -0.1994 | 0.00744 | -0.1649 | -26.8011
-6.5 | -0.1398 | 0.00698 | -0.1625 | -20.0287
-6 | -0.0771 | 0.00658 | -0.161 | -11.7173
-5.5 | -0.012 | 0.00627 | -0.1601 | -1.9139
-5 | 0.0547 | 0.00602 | -0.1598 | 9.0864
-4.5 | 0.1222 | 0.00581 | -0.16 | 21.0327
-3.5 | 0.2585 | 0.00549 | -0.1611 | 47.0856
-3 | 0.3269 | 0.00534 | -0.162 | 61.2172
-2.5 | 0.3966 | 0.00521 | -0.1632 | 76.1228
-2 | 0.4671 | 0.00507 | -0.1647 | 92.1302
-1.5 | 0.538 | 0.00494 | -0.1664 | 108.9069
-1 | 0.6086 | 0.0047 | -0.1682 | 129.4894
-0.5 | 0.6817 | 0.00426 | -0.1709 | 160.0235
0 | 0.7683 | 0.00348 | -0.1771 | 220.7759
0.5 | 0.8483 | 0.00323 | -0.181 | 262.6316
1 | 0.9191 | 0.00328 | -0.1824 | 280.2134
1.5 | 0.9888 | 0.00337 | -0.1835 | 293.4125
2 | 1.0421 | 0.00377 | -0.1811 | 276.4191
2.5 | 1.0421 | 0.00482 | -0.1677 | 216.2033
3 | 1.0401 | 0.00606 | -0.1544 | 171.6337
3.5 | 1.0191 | 0.00812 | -0.1388 | 125.5049
4 | 1.0302 | 0.0099 | -0.1298 | 104.0606
5 | 1.0484 | 0.01444 | -0.1128 | 72.6039
5.5 | 1.0677 | 0.01668 | -0.1064 | 64.0108
6 | 1.0935 | 0.01881 | -0.1011 | 58.134
6.5 | 1.1389 | 0.02016 | -0.0983 | 56.4931
7 | 1.1843 | 0.02163 | -0.0956 | 54.7527
7.5 | 1.2309 | 0.02309 | -0.0929 | 53.3088
8 | 1.2758 | 0.02472 | -0.0899 | 51.61
8.5 | 1.3202 | 0.02648 | -0.0868 | 49.8565
9 | 1.3662 | 0.02823 | -0.0838 | 48.3953
9.5 | 1.4088 | 0.03031 | -0.0804 | 46.4797
10 | 1.4537 | 0.03237 | -0.077 | 44.9089
10.5 | 1.4944 | 0.03483 | -0.0733 | 42.9055
11 | 1.5325 | 0.0376 | -0.0692 | 40.758
11.5 | 1.5636 | 0.04102 | -0.0646 | 38.118
12 | 1.5758 | 0.04597 | -0.0591 | 34.2789
12.5 | 1.5658 | 0.05297 | -0.0536 | 29.5601
13 | 1.5383 | 0.06201 | -0.0491 | 24.8073
13.5 | 1.5095 | 0.07207 | -0.0464 | 20.9449
14 | 1.4777 | 0.08346 | -0.046 | 17.7055
14.5 | 1.4434 | 0.09623 | -0.0483 | 14.9995
15 | 1.4096 | 0.10989 | -0.0529 | 12.8274
15.5 | 1.3761 | 0.12431 | -0.0599 | 11.0699
16 | 1.3448 | 0.13925 | -0.0686 | 9.6575
16.5 | 1.3188 | 0.15419 | -0.0785 | 8.5531
17 | 1.2975 | 0.16896 | -0.089 | 7.6793

## 129. Re 16M Mach 0.00 (1)
BIGFOIL.COM POLAR EXPORT
NACA66-717
NACA66-717 |  |  |  | Cl Max: | 1.745 | at alpha= | 11.5 | deg
JavaFoil+Calcfoil stall+Eppler ext transition |  |  |  | L/D Max: | 161.585 | at alpha= | 3.5 | deg
Re: | 16000000 |  |  | Cd Min: | 0.00538 | at alpha= | -3 | deg
Mach: | 0 |  |  | Cl=0 at alpha= | -6.2167 | deg
|  |  |  | @ Cl=0.1, Cd= | 0.0058284
|  |  |  | @ Cl=0.4, Cd= | 0.0054158
|  |  |  | @ Cl=0.6, Cd= | 0.0058642
alpha (deg) | Cl | Cd | Cm | Cl/Cd
-18 | -0.633 | 0.12829 | -0.061 | -4.93
-17.5 | -0.637 | 0.12315 | -0.062 | -5.173
-17 | -0.64 | 0.11681 | -0.063 | -5.477
-16.5 | -0.641 | 0.10912 | -0.065 | -5.872
-16 | -0.638 | 0.10343 | -0.067 | -6.171
-15.5 | -0.632 | 0.09893 | -0.068 | -6.393
-15 | -0.629 | 0.08772 | -0.075 | -7.166
-14.5 | -0.615 | 0.08537 | -0.074 | -7.202
-14 | -0.602 | 0.07772 | -0.079 | -7.752
-13.5 | -0.598 | 0.0599 | -0.092 | -9.99
-13 | -0.646 | 0.01632 | -0.119 | -39.581
-12.5 | -0.623 | 0.01334 | -0.122 | -46.725
-12 | -0.599 | 0.00991 | -0.126 | -60.453
-11.5 | -0.561 | 0.00933 | -0.127 | -60.162
-11 | -0.52 | 0.00887 | -0.129 | -58.605
-10.5 | -0.473 | 0.00847 | -0.13 | -55.836
-10 | -0.424 | 0.00808 | -0.132 | -52.459
-9.5 | -0.373 | 0.00774 | -0.134 | -48.149
-9 | -0.32 | 0.00742 | -0.135 | -43.124
-8.5 | -0.265 | 0.00715 | -0.137 | -37.092
-8 | -0.209 | 0.0069 | -0.138 | -30.309
-7.5 | -0.152 | 0.00666 | -0.14 | -22.832
-7 | -0.094 | 0.00644 | -0.141 | -14.546
-6.5 | -0.034 | 0.0062 | -0.143 | -5.545
-6 | 0.026 | 0.00603 | -0.144 | 4.258
-5.5 | 0.086 | 0.00586 | -0.145 | 14.745
-5 | 0.148 | 0.00572 | -0.147 | 25.823
-4.5 | 0.209 | 0.00564 | -0.148 | 37.088
-4 | 0.271 | 0.00555 | -0.15 | 48.881
-3.5 | 0.333 | 0.00547 | -0.151 | 60.962
-3 | 0.397 | 0.00538 | -0.153 | 73.711
-2.5 | 0.459 | 0.00612 | -0.154 | 74.934
-2 | 0.522 | 0.00563 | -0.156 | 92.683
-1.5 | 0.584 | 0.00581 | -0.157 | 100.626
-1 | 0.646 | 0.00602 | -0.158 | 107.338
-0.5 | 0.708 | 0.00615 | -0.16 | 115.14
0 | 0.771 | 0.00635 | -0.161 | 121.46
0.5 | 0.833 | 0.00659 | -0.162 | 126.419
1 | 0.894 | 0.00636 | -0.163 | 140.664
1.5 | 0.955 | 0.00651 | -0.164 | 146.687
2 | 1.016 | 0.00686 | -0.165 | 147.998
2.5 | 1.077 | 0.00722 | -0.167 | 149.25
3 | 1.13 | 0.00703 | -0.168 | 160.659
3.5 | 1.187 | 0.00735 | -0.169 | 161.585
4 | 1.242 | 0.00988 | -0.17 | 125.749
4.5 | 1.297 | 0.01029 | -0.171 | 126.107
5 | 1.35 | 0.01068 | -0.172 | 126.425
5.5 | 1.401 | 0.01108 | -0.172 | 126.371
6 | 1.449 | 0.01147 | -0.173 | 126.275
6.5 | 1.495 | 0.01193 | -0.174 | 125.282
7 | 1.538 | 0.01236 | -0.175 | 124.457
7.5 | 1.578 | 0.01282 | -0.176 | 123.055
8 | 1.615 | 0.01334 | -0.177 | 121.051
8.5 | 1.649 | 0.01388 | -0.178 | 118.75
9 | 1.678 | 0.0145 | -0.178 | 115.792
9.5 | 1.704 | 0.01505 | -0.179 | 113.238
10 | 1.724 | 0.01572 | -0.18 | 109.645
10.5 | 1.736 | 0.01641 | -0.181 | 105.798
11 | 1.743 | 0.01699 | -0.181 | 102.614
11.5 | 1.745 | 0.01784 | -0.182 | 97.84
12 | 1.742 | 0.01852 | -0.183 | 94.075
12.5 | 1.734 | 0.01939 | -0.183 | 89.426
13 | 1.721 | 0.02015 | -0.184 | 85.405
13.5 | 1.704 | 0.02105 | -0.184 | 80.908
14 | 1.68 | 0.0224 | -0.185 | 75.036
14.5 | 1.648 | 0.02346 | -0.185 | 70.24
15 | 1.611 | 0.02481 | -0.185 | 64.954
15.5 | 1.571 | 0.02603 | -0.186 | 60.356
16 | 1.528 | 0.02765 | -0.186 | 55.271
16.5 | 1.483 | 0.02916 | -0.186 | 50.847

## 130. Re 16M Mach 0.00 (2)
BIGFOIL.COM POLAR EXPORT
NACA66-717
NACA66-717 |  |  |  | Cl Max: | 1.9577 | at alpha= | 20 | deg
XFOIL ncrit=9 |  |  |  | L/D Max: | 238.165 | at alpha= | 1 | deg
Re: | 16000000 |  |  | Cd Min: | 0.05649 | at alpha= | 20 | deg
Mach: | 0 |  |  | Cl=0 at alpha= | -5.5277 | deg
|  |  |  | @ Cl=0.1, Cd= | 0.0052879
|  |  |  | @ Cl=0.4, Cd= | 0.0047148
|  |  |  | @ Cl=0.6, Cd= | 0.0039466
alpha (deg) | Cl | Cd | Cm | Cl/Cd
-20 | -1.2007 | 0.026 | -0.1566 | -46.1808
-19.5 | -1.1446 | 0.02344 | -0.1639 | -48.8311
-19 | -1.117 | 0.02162 | -0.1639 | -51.6651
-18.5 | -1.0907 | 0.02003 | -0.1632 | -54.4533
-18 | -1.0631 | 0.01867 | -0.162 | -56.9416
-17.5 | -1.0357 | 0.01741 | -0.1605 | -59.4888
-16.5 | -0.9786 | 0.01516 | -0.1567 | -64.5515
-16 | -0.945 | 0.01432 | -0.1551 | -65.9916
-15.5 | -0.9191 | 0.01317 | -0.1523 | -69.7874
-15 | -0.8855 | 0.01237 | -0.1503 | -71.5845
-14.5 | -0.8563 | 0.01144 | -0.1475 | -74.8514
-14 | -0.8342 | 0.01025 | -0.1434 | -81.3854
-13.5 | -0.8005 | 0.00959 | -0.1408 | -83.4724
-13 | -0.7638 | 0.00916 | -0.1383 | -83.3843
-12.5 | -0.7358 | 0.00882 | -0.134 | -83.424
-12 | -0.691 | 0.0085 | -0.1329 | -81.2941
-11.5 | -0.6436 | 0.0082 | -0.1321 | -78.4878
-11 | -0.5951 | 0.00792 | -0.1316 | -75.1389
-10.5 | -0.5462 | 0.00761 | -0.1311 | -71.774
-10 | -0.4952 | 0.00733 | -0.131 | -67.558
-9.5 | -0.4425 | 0.00706 | -0.1312 | -62.6771
-9 | -0.3886 | 0.00683 | -0.1316 | -56.896
-8.5 | -0.334 | 0.00662 | -0.1321 | -50.4532
-8 | -0.2789 | 0.00642 | -0.1327 | -43.4424
-7.5 | -0.2234 | 0.00626 | -0.1334 | -35.6869
-7 | -0.1677 | 0.00607 | -0.134 | -27.6277
-6.5 | -0.1116 | 0.00588 | -0.1348 | -18.9796
-6 | -0.0546 | 0.00569 | -0.1357 | -9.5958
-5.5 | 0.0032 | 0.00552 | -0.1368 | 0.57971
-5 | 0.0615 | 0.00538 | -0.138 | 11.4312
-4.5 | 0.12 | 0.00524 | -0.1392 | 22.9008
-4 | 0.1784 | 0.00509 | -0.1404 | 35.0491
-3.5 | 0.2366 | 0.00499 | -0.1415 | 47.4148
-3 | 0.2946 | 0.00492 | -0.1426 | 59.878
-2.5 | 0.354 | 0.0048 | -0.144 | 73.75
-2 | 0.4134 | 0.00469 | -0.1454 | 88.145
-1.5 | 0.4722 | 0.00456 | -0.1468 | 103.5526
-1 | 0.5315 | 0.00433 | -0.1483 | 122.7483
-0.5 | 0.5932 | 0.00399 | -0.1505 | 148.6717
0 | 0.6558 | 0.00359 | -0.1531 | 182.6741
0.5 | 0.7224 | 0.00312 | -0.1566 | 231.5385
1 | 0.7788 | 0.00327 | -0.1574 | 238.1651
1.5 | 0.8242 | 0.00383 | -0.1559 | 215.1958
2 | 0.8532 | 0.00494 | -0.151 | 172.7126
2.5 | 0.8876 | 0.00573 | -0.1473 | 154.904
3 | 0.9238 | 0.00634 | -0.1439 | 145.7098
3.5 | 0.9496 | 0.00688 | -0.1382 | 138.0233
4 | 0.9726 | 0.00764 | -0.1322 | 127.3037
4.5 | 1.0009 | 0.00838 | -0.1275 | 119.4391
5 | 1.0319 | 0.0091 | -0.1235 | 113.3956
5.5 | 1.0632 | 0.0099 | -0.1197 | 107.3939
6 | 1.1006 | 0.01055 | -0.1171 | 104.3223
6.5 | 1.139 | 0.01119 | -0.1149 | 101.7873
7 | 1.1798 | 0.0118 | -0.1131 | 99.9831
7.5 | 1.2178 | 0.01252 | -0.111 | 97.2684
8 | 1.2563 | 0.01325 | -0.109 | 94.8151
8.5 | 1.2946 | 0.01404 | -0.1071 | 92.208
9 | 1.3318 | 0.01488 | -0.1051 | 89.5027
9.5 | 1.3697 | 0.01574 | -0.1033 | 87.0203
10 | 1.4051 | 0.01674 | -0.1012 | 83.9367
10.5 | 1.4399 | 0.01779 | -0.0991 | 80.9387
11 | 1.477 | 0.01878 | -0.0975 | 78.6475
11.5 | 1.5108 | 0.01997 | -0.0955 | 75.6535
12 | 1.5452 | 0.02117 | -0.0936 | 72.9901
12.5 | 1.5767 | 0.02256 | -0.0915 | 69.8892
13 | 1.6104 | 0.02387 | -0.0898 | 67.4654
13.5 | 1.6428 | 0.02531 | -0.088 | 64.9072
14 | 1.674 | 0.02684 | -0.0863 | 62.3696
14.5 | 1.7045 | 0.02847 | -0.0845 | 59.87
15 | 1.7316 | 0.0304 | -0.0825 | 56.9605
15.5 | 1.761 | 0.03218 | -0.0809 | 54.7234
16 | 1.7867 | 0.03432 | -0.079 | 52.06
16.5 | 1.8149 | 0.03629 | -0.0776 | 50.011
17 | 1.8403 | 0.03855 | -0.076 | 47.738
17.5 | 1.8634 | 0.04103 | -0.0743 | 45.4155
18 | 1.8877 | 0.04347 | -0.073 | 43.4254
18.5 | 1.9059 | 0.04654 | -0.0713 | 40.9519
19 | 1.9234 | 0.04974 | -0.0698 | 38.6691
19.5 | 1.9422 | 0.05288 | -0.0686 | 36.7284
20 | 1.9577 | 0.05649 | -0.0675 | 34.6557

## 131. Re 16M Mach 0.10 (1)
BIGFOIL.COM POLAR EXPORT
NACA66-717
NACA66-717 |  |  |  | Cl Max: | 1.737 | at alpha= | 11 | deg
JavaFoil+Calcfoil stall+Eppler ext transition |  |  |  | L/D Max: | 160.932 | at alpha= | 3.5 | deg
Re: | 16000000 |  |  | Cd Min: | 0.00539 | at alpha= | -3 | deg
Mach: | 0.1 |  |  | Cl=0 at alpha= | -6.2131 | deg
|  |  |  | @ Cl=0.1, Cd= | 0.0058502
|  |  |  | @ Cl=0.4, Cd= | 0.0054018
|  |  |  | @ Cl=0.6, Cd= | 0.0058619
alpha (deg) | Cl | Cd | Cm | Cl/Cd
-18 | -0.604 | 0.13068 | -0.06 | -4.623
-17.5 | -0.612 | 0.12394 | -0.061 | -4.939
-17 | -0.618 | 0.11857 | -0.062 | -5.208
-16.5 | -0.621 | 0.11101 | -0.064 | -5.595
-16 | -0.621 | 0.10613 | -0.065 | -5.853
-15.5 | -0.62 | 0.09831 | -0.069 | -6.304
-15 | -0.615 | 0.09184 | -0.072 | -6.694
-14.5 | -0.606 | 0.08649 | -0.074 | -7.002
-14 | -0.593 | 0.08072 | -0.076 | -7.35
-13.5 | -0.582 | 0.07069 | -0.083 | -8.231
-13 | -0.63 | 0.02114 | -0.116 | -29.812
-12.5 | -0.617 | 0.01453 | -0.122 | -42.478
-12 | -0.597 | 0.01004 | -0.126 | -59.491
-11.5 | -0.561 | 0.00945 | -0.128 | -59.361
-11 | -0.52 | 0.00898 | -0.13 | -57.847
-10.5 | -0.473 | 0.00852 | -0.131 | -55.522
-10 | -0.424 | 0.00815 | -0.133 | -52.049
-9.5 | -0.373 | 0.00782 | -0.134 | -47.762
-9 | -0.321 | 0.00748 | -0.136 | -42.856
-8.5 | -0.266 | 0.00718 | -0.137 | -37.038
-8 | -0.21 | 0.00697 | -0.139 | -30.122
-7.5 | -0.153 | 0.00669 | -0.14 | -22.816
-7 | -0.094 | 0.00648 | -0.142 | -14.503
-6.5 | -0.035 | 0.00624 | -0.143 | -5.533
-6 | 0.026 | 0.00605 | -0.145 | 4.265
-5.5 | 0.087 | 0.00588 | -0.146 | 14.753
-5 | 0.148 | 0.00574 | -0.148 | 25.83
-4.5 | 0.21 | 0.00565 | -0.149 | 37.238
-4 | 0.272 | 0.00557 | -0.15 | 48.933
-3.5 | 0.335 | 0.00549 | -0.152 | 61.015
-3 | 0.399 | 0.00539 | -0.153 | 73.915
-2.5 | 0.461 | 0.00612 | -0.155 | 75.321
-2 | 0.525 | 0.00564 | -0.157 | 93.101
-1.5 | 0.587 | 0.00582 | -0.158 | 100.832
-1 | 0.649 | 0.00602 | -0.159 | 107.912
-0.5 | 0.712 | 0.00617 | -0.16 | 115.39
0 | 0.775 | 0.0064 | -0.162 | 120.963
0.5 | 0.837 | 0.0066 | -0.163 | 126.7
1 | 0.899 | 0.00642 | -0.164 | 140.083
1.5 | 0.96 | 0.00645 | -0.165 | 148.74
2 | 1.021 | 0.00689 | -0.166 | 148.25
2.5 | 1.082 | 0.00729 | -0.167 | 148.564
3 | 1.135 | 0.00706 | -0.169 | 160.673
3.5 | 1.193 | 0.00741 | -0.17 | 160.932
4 | 1.248 | 0.00994 | -0.17 | 125.535
4.5 | 1.303 | 0.01037 | -0.171 | 125.593
5 | 1.356 | 0.01076 | -0.172 | 126.015
5.5 | 1.406 | 0.01117 | -0.173 | 125.89
6 | 1.455 | 0.01158 | -0.174 | 125.651
6.5 | 1.5 | 0.01204 | -0.175 | 124.56
7 | 1.543 | 0.01248 | -0.176 | 123.645
7.5 | 1.583 | 0.01298 | -0.177 | 121.947
8 | 1.619 | 0.01349 | -0.178 | 120.028
8.5 | 1.652 | 0.01403 | -0.178 | 117.729
9 | 1.68 | 0.01464 | -0.179 | 114.747
9.5 | 1.705 | 0.01532 | -0.18 | 111.293
10 | 1.723 | 0.01592 | -0.181 | 108.175
10.5 | 1.733 | 0.01664 | -0.181 | 104.139
11 | 1.737 | 0.01731 | -0.182 | 100.347
11.5 | 1.736 | 0.01801 | -0.183 | 96.408
12 | 1.73 | 0.01882 | -0.183 | 91.896
12.5 | 1.718 | 0.01972 | -0.184 | 87.095
13 | 1.7 | 0.02069 | -0.184 | 82.202
13.5 | 1.678 | 0.02162 | -0.185 | 77.626
14 | 1.65 | 0.02287 | -0.185 | 72.168
14.5 | 1.612 | 0.0241 | -0.186 | 66.903
15 | 1.57 | 0.02547 | -0.186 | 61.642
15.5 | 1.523 | 0.02704 | -0.186 | 56.344
16 | 1.475 | 0.02852 | -0.187 | 51.706

## 132. Re 16M Mach 0.10 (2)
BIGFOIL.COM POLAR EXPORT
NACA66-717
NACA66-717 |  |  |  | Cl Max: | 1.9575 | at alpha= | 20 | deg
XFOIL ncrit=9 |  |  |  | L/D Max: | 241.138 | at alpha= | 1 | deg
Re: | 16000000 |  |  | Cd Min: | 0.05912 | at alpha= | 20 | deg
Mach: | 0.1 |  |  | Cl=0 at alpha= | -5.5241 | deg
|  |  |  | @ Cl=0.1, Cd= | 0.0052983
|  |  |  | @ Cl=0.4, Cd= | 0.0047185
|  |  |  | @ Cl=0.6, Cd= | 0.0039673
alpha (deg) | Cl | Cd | Cm | Cl/Cd
-19.5 | -1.1408 | 0.02539 | -0.167 | -44.9311
-19 | -1.1143 | 0.02303 | -0.1678 | -48.3847
-18.5 | -1.0881 | 0.02119 | -0.1673 | -51.3497
-18 | -1.0619 | 0.01961 | -0.1661 | -54.1509
-17.5 | -1.0353 | 0.0182 | -0.1644 | -56.8846
-17 | -1.0051 | 0.01702 | -0.1629 | -59.0541
-16.5 | -0.9771 | 0.01583 | -0.1607 | -61.7246
-16 | -0.9446 | 0.01487 | -0.1589 | -63.5239
-15.5 | -0.918 | 0.0137 | -0.1561 | -67.0073
-15 | -0.886 | 0.01277 | -0.1537 | -69.3814
-14.5 | -0.853 | 0.01196 | -0.1513 | -71.3211
-14 | -0.8211 | 0.01111 | -0.1485 | -73.9064
-13.5 | -0.8022 | 0.00978 | -0.1437 | -82.0245
-13 | -0.7646 | 0.00932 | -0.1413 | -82.0386
-12.5 | -0.7304 | 0.00888 | -0.138 | -82.2523
-12 | -0.6945 | 0.00859 | -0.135 | -80.8498
-11.5 | -0.6474 | 0.00828 | -0.134 | -78.1884
-11 | -0.5987 | 0.008 | -0.1333 | -74.8375
-10.5 | -0.5497 | 0.00768 | -0.1326 | -71.5755
-10 | -0.4984 | 0.00739 | -0.1324 | -67.4425
-9.5 | -0.4456 | 0.00711 | -0.1324 | -62.6723
-9 | -0.3914 | 0.00687 | -0.1327 | -56.9723
-8.5 | -0.3365 | 0.00665 | -0.1331 | -50.6015
-8 | -0.2812 | 0.00645 | -0.1336 | -43.5969
-7 | -0.1693 | 0.0061 | -0.1349 | -27.7541
-6.5 | -0.1128 | 0.0059 | -0.1356 | -19.1186
-6 | -0.0553 | 0.00571 | -0.1365 | -9.6848
-5.5 | 0.0028 | 0.00554 | -0.1376 | 0.50542
-5 | 0.0614 | 0.00539 | -0.1387 | 11.3915
-4.5 | 0.1203 | 0.00525 | -0.1399 | 22.9143
-4 | 0.1791 | 0.0051 | -0.1411 | 35.1176
-3.5 | 0.2376 | 0.005 | -0.1422 | 47.52
-3 | 0.2959 | 0.00492 | -0.1433 | 60.1423
-2.5 | 0.3557 | 0.0048 | -0.1447 | 74.1042
-2 | 0.4155 | 0.00469 | -0.1461 | 88.5928
-1.5 | 0.4746 | 0.00456 | -0.1475 | 104.0789
-1 | 0.5343 | 0.00434 | -0.149 | 123.1106
-0.5 | 0.5964 | 0.00399 | -0.1512 | 149.4737
0 | 0.6597 | 0.00359 | -0.1539 | 183.7604
0.5 | 0.7269 | 0.00311 | -0.1575 | 233.7299
1 | 0.7837 | 0.00325 | -0.1583 | 241.1385
1.5 | 0.8295 | 0.00381 | -0.1568 | 217.7165
2 | 0.8589 | 0.0049 | -0.1519 | 175.2857
2.5 | 0.8917 | 0.00572 | -0.1478 | 155.8916
3 | 0.9267 | 0.00631 | -0.144 | 146.8621
3.5 | 0.9507 | 0.00691 | -0.1379 | 137.5832
4 | 0.974 | 0.00768 | -0.1319 | 126.8229
5 | 1.0312 | 0.00923 | -0.1227 | 111.7226
5.5 | 1.0623 | 0.01007 | -0.1189 | 105.4916
6 | 1.1007 | 0.01073 | -0.1165 | 102.5815
6.5 | 1.1398 | 0.01138 | -0.1143 | 100.1582
7 | 1.1792 | 0.01205 | -0.1122 | 97.8589
7.5 | 1.2188 | 0.01275 | -0.1103 | 95.5922
8 | 1.2573 | 0.01352 | -0.1082 | 92.9956
8.5 | 1.2943 | 0.01439 | -0.106 | 89.9444
9 | 1.3338 | 0.01519 | -0.1043 | 87.8078
9.5 | 1.3703 | 0.01614 | -0.1022 | 84.9009
10 | 1.4069 | 0.01713 | -0.1002 | 82.1308
10.5 | 1.4423 | 0.01821 | -0.0981 | 79.2037
11 | 1.4783 | 0.0193 | -0.0962 | 76.5959
11.5 | 1.5138 | 0.02046 | -0.0944 | 73.9883
12 | 1.5459 | 0.02184 | -0.0922 | 70.783
12.5 | 1.5804 | 0.02313 | -0.0903 | 68.3268
13 | 1.6125 | 0.0246 | -0.0883 | 65.5488
13.5 | 1.6472 | 0.02596 | -0.0867 | 63.4515
14 | 1.6772 | 0.02766 | -0.0847 | 60.6363
14.5 | 1.7073 | 0.02939 | -0.0828 | 58.0912
15 | 1.7355 | 0.03133 | -0.0809 | 55.3942
15.5 | 1.7622 | 0.0334 | -0.0789 | 52.7605
16 | 1.7921 | 0.03532 | -0.0774 | 50.739
16.5 | 1.8177 | 0.03761 | -0.0756 | 48.3302
17 | 1.844 | 0.03988 | -0.074 | 46.2387
17.5 | 1.8674 | 0.04248 | -0.0723 | 43.9595
18 | 1.887 | 0.04548 | -0.0705 | 41.4908
18.5 | 1.9072 | 0.0485 | -0.069 | 39.3237
19 | 1.9254 | 0.05177 | -0.0675 | 37.1914
19.5 | 1.9417 | 0.05538 | -0.0662 | 35.0614
20 | 1.9575 | 0.05912 | -0.0651 | 33.1106

## 133. Re 16M Mach 0.25 (1)
BIGFOIL.COM POLAR EXPORT
NACA66-717
NACA66-717 |  |  |  | Cl Max: | 1.703 | at alpha= | 10 | deg
JavaFoil+Calcfoil stall+Eppler ext transition |  |  |  | L/D Max: | 158.772 | at alpha= | 2.5 | deg
Re: | 16000000 |  |  | Cd Min: | 0.00548 | at alpha= | -3 | deg
Mach: | 0.25 |  |  | Cl=0 at alpha= | -6.2131 | deg
|  |  |  | @ Cl=0.1, Cd= | 0.0059938
|  |  |  | @ Cl=0.4, Cd= | 0.0054923
|  |  |  | @ Cl=0.6, Cd= | 0.0058373
alpha (deg) | Cl | Cd | Cm | Cl/Cd
-16.5 | -0.453 | 0.12332 | -0.06 | -3.674
-16 | -0.48 | 0.11384 | -0.062 | -4.213
-15.5 | -0.501 | 0.10698 | -0.063 | -4.681
-15 | -0.516 | 0.10174 | -0.064 | -5.076
-14.5 | -0.526 | 0.09556 | -0.066 | -5.506
-14 | -0.53 | 0.08994 | -0.068 | -5.897
-13.5 | -0.528 | 0.08583 | -0.068 | -6.146
-13 | -0.521 | 0.07787 | -0.074 | -6.694
-12.5 | -0.508 | 0.07238 | -0.077 | -7.017
-12 | -0.496 | 0.0601 | -0.09 | -8.255
-11.5 | -0.545 | 0.01245 | -0.129 | -43.773
-11 | -0.516 | 0.00958 | -0.133 | -53.935
-10.5 | -0.473 | 0.00907 | -0.134 | -52.182
-10 | -0.427 | 0.00857 | -0.136 | -49.755
-9.5 | -0.377 | 0.00818 | -0.138 | -46.086
-9 | -0.325 | 0.00782 | -0.139 | -41.518
-8.5 | -0.27 | 0.00747 | -0.141 | -36.169
-8 | -0.214 | 0.00717 | -0.142 | -29.832
-7.5 | -0.156 | 0.00691 | -0.144 | -22.531
-7 | -0.096 | 0.00665 | -0.145 | -14.452
-6.5 | -0.035 | 0.00641 | -0.147 | -5.509
-6 | 0.026 | 0.0062 | -0.148 | 4.261
-5.5 | 0.089 | 0.00602 | -0.15 | 14.752
-5 | 0.152 | 0.00587 | -0.151 | 25.872
-4.5 | 0.215 | 0.00575 | -0.153 | 37.456
-4 | 0.279 | 0.00566 | -0.154 | 49.388
-3.5 | 0.343 | 0.00557 | -0.156 | 61.694
-3 | 0.409 | 0.00548 | -0.157 | 74.636
-2.5 | 0.473 | 0.00619 | -0.159 | 76.439
-2 | 0.537 | 0.00641 | -0.16 | 83.707
-1.5 | 0.603 | 0.00581 | -0.162 | 103.768
-1 | 0.667 | 0.00612 | -0.164 | 109.058
-0.5 | 0.731 | 0.00628 | -0.165 | 116.346
0 | 0.796 | 0.00654 | -0.166 | 121.766
0.5 | 0.86 | 0.00639 | -0.167 | 134.585
1 | 0.923 | 0.00654 | -0.168 | 141.137
1.5 | 0.986 | 0.00669 | -0.17 | 147.312
2 | 1.049 | 0.00713 | -0.171 | 147.03
2.5 | 1.112 | 0.007 | -0.172 | 158.772
3 | 1.165 | 0.00735 | -0.173 | 158.365
3.5 | 1.223 | 0.00862 | -0.174 | 141.902
4 | 1.279 | 0.01037 | -0.175 | 123.359
4.5 | 1.335 | 0.01082 | -0.176 | 123.354
5 | 1.388 | 0.01127 | -0.177 | 123.14
5.5 | 1.438 | 0.0117 | -0.178 | 122.903
6 | 1.486 | 0.01219 | -0.179 | 121.906
6.5 | 1.53 | 0.01269 | -0.18 | 120.562
7 | 1.57 | 0.01318 | -0.18 | 119.101
7.5 | 1.606 | 0.01374 | -0.181 | 116.929
8 | 1.638 | 0.01437 | -0.182 | 113.946
8.5 | 1.664 | 0.01503 | -0.183 | 110.677
9 | 1.684 | 0.01571 | -0.184 | 107.178
9.5 | 1.699 | 0.01677 | -0.185 | 101.29
10 | 1.703 | 0.01727 | -0.185 | 98.619
10.5 | 1.696 | 0.01805 | -0.186 | 93.938
11 | 1.68 | 0.01893 | -0.187 | 88.745
11.5 | 1.655 | 0.01976 | -0.187 | 83.727
12 | 1.62 | 0.02082 | -0.188 | 77.81
12.5 | 1.575 | 0.02194 | -0.188 | 71.82
13 | 1.522 | 0.02344 | -0.189 | 64.923
13.5 | 1.46 | 0.02517 | -0.189 | 57.993
14 | 1.388 | 0.02706 | -0.189 | 51.317
14.5 | 1.3 | 0.02888 | -0.19 | 45.019
15 | 1.202 | 0.03176 | -0.189 | 37.848

## 134. Re 16M Mach 0.25 (2)
BIGFOIL.COM POLAR EXPORT
NACA66-717
NACA66-717 |  |  |  | Cl Max: | 1.9471 | at alpha= | 20 | deg
XFOIL ncrit=9 |  |  |  | L/D Max: | 254.169 | at alpha= | 1 | deg
Re: | 16000000 |  |  | Cd Min: | 0.07567 | at alpha= | -20 | deg
Mach: | 0.25 |  |  | Cl=0 at alpha= | -5.505 | deg
|  |  |  | @ Cl=0.1, Cd= | 0.0053601
|  |  |  | @ Cl=0.4, Cd= | 0.0047776
|  |  |  | @ Cl=0.6, Cd= | 0.0040973
alpha (deg) | Cl | Cd | Cm | Cl/Cd
-20 | -0.9407 | 0.07567 | -0.1403 | -12.4316
-19.5 | -0.9962 | 0.06011 | -0.1519 | -16.5729
-19 | -1.0446 | 0.04647 | -0.1626 | -22.479
-18.5 | -1.0192 | 0.03585 | -0.18 | -28.4296
-18 | -1.0137 | 0.02906 | -0.186 | -34.883
-17.5 | -0.9953 | 0.02561 | -0.1864 | -38.8637
-17 | -0.9814 | 0.02268 | -0.1847 | -43.2716
-16.5 | -0.9611 | 0.02044 | -0.1824 | -47.0205
-16 | -0.9393 | 0.01848 | -0.1794 | -50.8279
-15.5 | -0.9139 | 0.01685 | -0.1762 | -54.2374
-15 | -0.8831 | 0.01552 | -0.1732 | -56.9008
-14.5 | -0.8521 | 0.01432 | -0.1699 | -59.5042
-14 | -0.821 | 0.01311 | -0.1664 | -62.624
-13.5 | -0.7876 | 0.01207 | -0.163 | -65.2527
-13 | -0.7492 | 0.01133 | -0.1599 | -66.1253
-12.5 | -0.7139 | 0.01044 | -0.1564 | -68.3812
-12 | -0.6914 | 0.00919 | -0.151 | -75.2339
-11.5 | -0.6533 | 0.00874 | -0.1473 | -74.7483
-11 | -0.6166 | 0.00843 | -0.1432 | -73.1435
-10.5 | -0.5666 | 0.0081 | -0.1417 | -69.9506
-10 | -0.5146 | 0.00775 | -0.1405 | -66.4
-9.5 | -0.4615 | 0.0074 | -0.1397 | -62.3649
-9 | -0.4065 | 0.00711 | -0.1392 | -57.173
-8.5 | -0.3505 | 0.00685 | -0.139 | -51.1679
-8 | -0.2936 | 0.00663 | -0.1389 | -44.2836
-7.5 | -0.2359 | 0.00644 | -0.1391 | -36.6304
-7 | -0.1776 | 0.00626 | -0.1395 | -28.3706
-6.5 | -0.1189 | 0.00602 | -0.14 | -19.7508
-6 | -0.0594 | 0.00581 | -0.1408 | -10.2238
-5.5 | 0.0006 | 0.00562 | -0.1416 | 0.10676
-5 | 0.061 | 0.00545 | -0.1427 | 11.1927
-4 | 0.1825 | 0.00517 | -0.1449 | 35.2998
-3.5 | 0.2429 | 0.00505 | -0.146 | 48.099
-3 | 0.3032 | 0.00497 | -0.1471 | 61.006
-2.5 | 0.3649 | 0.00484 | -0.1485 | 75.3926
-2 | 0.4268 | 0.00473 | -0.15 | 90.2326
-1.5 | 0.4879 | 0.00462 | -0.1513 | 105.6061
-1 | 0.5495 | 0.00438 | -0.1529 | 125.4566
-0.5 | 0.6138 | 0.00402 | -0.1552 | 152.6866
0 | 0.6809 | 0.00355 | -0.1584 | 191.8028
0.5 | 0.7508 | 0.00309 | -0.1622 | 242.9773
1 | 0.8108 | 0.00319 | -0.1633 | 254.1693
1.5 | 0.8605 | 0.00364 | -0.1621 | 236.4011
2 | 0.8891 | 0.00472 | -0.1567 | 188.3686
2.5 | 0.9127 | 0.00572 | -0.1502 | 159.5629
3 | 0.9367 | 0.0063 | -0.1436 | 148.6825
3.5 | 0.9577 | 0.0071 | -0.1367 | 134.8873
4 | 0.9824 | 0.00792 | -0.1308 | 124.0404
4.5 | 1.0013 | 0.00905 | -0.1241 | 110.6409
5 | 1.0333 | 0.00993 | -0.1201 | 104.0584
5.5 | 1.0621 | 0.01101 | -0.1156 | 96.4668
6 | 1.1006 | 0.01182 | -0.1129 | 93.1134
6.5 | 1.1401 | 0.01263 | -0.1105 | 90.2692
7 | 1.1811 | 0.01342 | -0.1084 | 88.0104
7.5 | 1.2217 | 0.01427 | -0.1062 | 85.6132
8 | 1.2606 | 0.01522 | -0.1039 | 82.8252
8.5 | 1.3005 | 0.01617 | -0.1017 | 80.4267
9 | 1.3395 | 0.01722 | -0.0995 | 77.7875
9.5 | 1.3773 | 0.01836 | -0.0972 | 75.0163
10 | 1.4157 | 0.01953 | -0.095 | 72.4885
10.5 | 1.4527 | 0.02081 | -0.0927 | 69.8078
11 | 1.4911 | 0.02205 | -0.0906 | 67.6236
11.5 | 1.5251 | 0.02362 | -0.0881 | 64.5682
12 | 1.5605 | 0.02517 | -0.0858 | 61.9984
12.5 | 1.5959 | 0.02675 | -0.0836 | 59.6598
13 | 1.6299 | 0.02849 | -0.0813 | 57.2095
13.5 | 1.6639 | 0.0303 | -0.079 | 54.9142
14 | 1.6937 | 0.03247 | -0.0766 | 52.162
14.5 | 1.7246 | 0.03461 | -0.0742 | 49.8295
15 | 1.7544 | 0.03695 | -0.072 | 47.4804
15.5 | 1.7828 | 0.03947 | -0.0697 | 45.1685
16 | 1.8122 | 0.04195 | -0.0676 | 43.199
16.5 | 1.8354 | 0.0451 | -0.0653 | 40.6962
17 | 1.8565 | 0.04851 | -0.0631 | 38.2705
17.5 | 1.8763 | 0.05217 | -0.061 | 35.9651
18 | 1.8989 | 0.0557 | -0.0593 | 34.0916
18.5 | 1.9162 | 0.05989 | -0.0576 | 31.9953
19 | 1.9308 | 0.06449 | -0.0562 | 29.9395
19.5 | 1.942 | 0.06961 | -0.055 | 27.8983
20 | 1.9471 | 0.07567 | -0.0542 | 25.7315

## 135. Re 16M Mach 0.50 (1)
BIGFOIL.COM POLAR EXPORT
NACA66-717
NACA66-717 |  |  |  | Cl Max: | 1.606 | at alpha= | 6.5 | deg
JavaFoil+Calcfoil stall+Eppler ext transition |  |  |  | L/D Max: | 145.595 | at alpha= | 0.5 | deg
Re: | 16000000 |  |  | Cd Min: | 0.00581 | at alpha= | -2.5 | deg
Mach: | 0.5 |  |  | Cl=0 at alpha= | -6.2164 | deg
|  |  |  | @ Cl=0.1, Cd= | 0.0066337
|  |  |  | @ Cl=0.4, Cd= | 0.005974
|  |  |  | @ Cl=0.6, Cd= | 0.0068497
alpha (deg) | Cl | Cd | Cm | Cl/Cd
-20 | -0.782 | 0.16208 | -0.072 | -4.823
-19.5 | -0.753 | 0.1555 | -0.072 | -4.843
-19 | -0.724 | 0.15035 | -0.072 | -4.819
-18.5 | -0.697 | 0.14145 | -0.073 | -4.925
-18 | -0.669 | 0.13606 | -0.074 | -4.915
-17.5 | -0.642 | 0.12491 | -0.077 | -5.141
-17 | -0.613 | 0.11865 | -0.077 | -5.171
-16.5 | -0.589 | 0.10492 | -0.083 | -5.615
-16 | -0.567 | 0.09088 | -0.092 | -6.242
-15.5 | -0.545 | 0.07853 | -0.099 | -6.939
-15 | -0.575 | 0.0244 | -0.129 | -23.58
-14.5 | -0.469 | 0.1034 | -0.073 | -4.539
-14 | -0.442 | 0.09357 | -0.075 | -4.718
-13.5 | -0.414 | 0.0857 | -0.08 | -4.836
-13 | -0.389 | 0.07557 | -0.089 | -5.148
-12.5 | -0.385 | 0.04133 | -0.121 | -9.319
-12 | -0.387 | 0.01531 | -0.141 | -25.248
-11.5 | -0.356 | 0.01309 | -0.144 | -27.232
-11 | -0.324 | 0.01179 | -0.147 | -27.496
-10.5 | -0.243 | 0.06831 | -0.073 | -3.551
-10 | -0.214 | 0.06621 | -0.074 | -3.236
-9.5 | -0.186 | 0.06056 | -0.076 | -3.073
-9 | -0.241 | 0.05113 | -0.09 | -4.714
-8.5 | -0.264 | 0.00919 | -0.156 | -28.768
-8 | -0.219 | 0.00854 | -0.158 | -25.675
-7.5 | -0.164 | 0.00806 | -0.159 | -20.345
-7 | -0.103 | 0.00764 | -0.161 | -13.479
-6.5 | -0.038 | 0.00727 | -0.163 | -5.271
-6 | 0.029 | 0.00693 | -0.165 | 4.166
-5.5 | 0.098 | 0.00664 | -0.166 | 14.712
-5 | 0.168 | 0.00642 | -0.168 | 26.105
-4.5 | 0.238 | 0.00622 | -0.17 | 38.293
-4 | 0.309 | 0.00611 | -0.171 | 50.591
-3.5 | 0.381 | 0.006 | -0.173 | 63.387
-3 | 0.454 | 0.0059 | -0.175 | 76.94
-2.5 | 0.525 | 0.00581 | -0.176 | 90.438
-2 | 0.596 | 0.00687 | -0.178 | 86.761
-1.5 | 0.669 | 0.0065 | -0.18 | 102.946
-1 | 0.741 | 0.00673 | -0.182 | 110.085
-0.5 | 0.813 | 0.00658 | -0.183 | 123.577
0 | 0.888 | 0.00638 | -0.185 | 139.186
0.5 | 0.958 | 0.00658 | -0.186 | 145.595
1 | 1.028 | 0.00747 | -0.188 | 137.695
1.5 | 1.098 | 0.00791 | -0.189 | 138.784
2 | 1.167 | 0.00855 | -0.19 | 136.473
2.5 | 1.236 | 0.00919 | -0.191 | 134.486
3 | 1.29 | 0.00975 | -0.192 | 132.347
3.5 | 1.351 | 0.012 | -0.193 | 112.613
4 | 1.411 | 0.01262 | -0.194 | 111.763
4.5 | 1.468 | 0.01326 | -0.195 | 110.688
5 | 1.518 | 0.01392 | -0.196 | 109.068
5.5 | 1.56 | 0.01465 | -0.197 | 106.453
6 | 1.591 | 0.01545 | -0.198 | 102.97
6.5 | 1.606 | 0.01631 | -0.199 | 98.455
7 | 1.595 | 0.01746 | -0.2 | 91.329
7.5 | 1.535 | 0.01871 | -0.201 | 82.002
8 | 1.305 | 0.0202 | -0.202 | 64.606
8.5 | 0.994 | 0.02228 | -0.202 | 44.599
9 | 1.026 | 0.02202 | -0.204 | 46.605
9.5 | 1.057 | 0.02367 | -0.204 | 44.649
10 | 1.087 | 0.02583 | -0.205 | 42.072
10.5 | 1.101 | 0.03046 | -0.202 | 36.127
11 | 1.15 | 0.02679 | -0.206 | 42.92
11.5 | 1.178 | 0.02954 | -0.207 | 39.891

## 136. Re 16M Mach 0.50 (2)
BIGFOIL.COM POLAR EXPORT
NACA66-717
NACA66-717 |  |  |  | Cl Max: | 1.5916 | at alpha= | 12 | deg
XFOIL ncrit=9 |  |  |  | L/D Max: | 296.557 | at alpha= | 1.5 | deg
Re: | 16000000 |  |  | Cd Min: | 0.1681 | at alpha= | 17 | deg
Mach: | 0.5 |  |  | Cl=0 at alpha= | -5.4178 | deg
|  |  |  | @ Cl=0.1, Cd= | 0.0057499
|  |  |  | @ Cl=0.4, Cd= | 0.0050624
|  |  |  | @ Cl=0.6, Cd= | 0.0046684
alpha (deg) | Cl | Cd | Cm | Cl/Cd
-9.5 | -0.3651 | 0.01411 | -0.1976 | -25.8753
-9 | -0.3568 | 0.01109 | -0.1892 | -32.1731
-8.5 | -0.3333 | 0.00924 | -0.1813 | -36.0714
-8 | -0.2979 | 0.00837 | -0.1743 | -35.5914
-7.5 | -0.2601 | 0.00766 | -0.1678 | -33.9556
-7 | -0.2025 | 0.00716 | -0.1647 | -28.2821
-6.5 | -0.1411 | 0.00674 | -0.1625 | -20.9347
-6 | -0.076 | 0.00644 | -0.1613 | -11.8012
-5.5 | -0.011 | 0.00612 | -0.1605 | -1.7974
-5 | 0.0559 | 0.00588 | -0.1602 | 9.5068
-4.5 | 0.1237 | 0.00568 | -0.1604 | 21.7782
-4 | 0.192 | 0.00551 | -0.1609 | 34.8457
-3.5 | 0.261 | 0.00536 | -0.1617 | 48.694
-3 | 0.3309 | 0.00519 | -0.1629 | 63.7572
-2.5 | 0.4013 | 0.00506 | -0.1643 | 79.3083
-2 | 0.4721 | 0.00492 | -0.1659 | 95.9553
-1.5 | 0.5422 | 0.00481 | -0.1674 | 112.7235
-1 | 0.6116 | 0.00464 | -0.1689 | 131.8103
-0.5 | 0.6849 | 0.00424 | -0.1716 | 161.533
0 | 0.7671 | 0.00364 | -0.1765 | 210.7418
0.5 | 0.8522 | 0.00315 | -0.1818 | 270.5397
1 | 0.9228 | 0.00321 | -0.1833 | 287.4766
1.5 | 0.9905 | 0.00334 | -0.1839 | 296.5569
2.5 | 1.0271 | 0.00506 | -0.1647 | 202.9842
3 | 1.0232 | 0.00637 | -0.1514 | 160.6279
3.5 | 1.0078 | 0.00841 | -0.137 | 119.8335
4 | 1.0251 | 0.01005 | -0.1291 | 102
4.5 | 1.0362 | 0.01214 | -0.1206 | 85.3542
5.5 | 1.0689 | 0.0166 | -0.1066 | 64.3916
6 | 1.1028 | 0.01837 | -0.1022 | 60.0327
6.5 | 1.148 | 0.01974 | -0.0995 | 58.156
7 | 1.1935 | 0.02118 | -0.0967 | 56.3503
7.5 | 1.2413 | 0.02257 | -0.0941 | 54.9978
8 | 1.2853 | 0.02424 | -0.091 | 53.0239
8.5 | 1.3323 | 0.02583 | -0.088 | 51.5796
9 | 1.3764 | 0.02771 | -0.0848 | 49.6716
9.5 | 1.4196 | 0.0297 | -0.0813 | 47.798
10 | 1.4652 | 0.03171 | -0.078 | 46.2062
10.5 | 1.5065 | 0.03412 | -0.0742 | 44.153
11 | 1.5475 | 0.03668 | -0.0702 | 42.1892
11.5 | 1.579 | 0.04004 | -0.0655 | 39.4356
12 | 1.5916 | 0.04492 | -0.0599 | 35.4319
12.5 | 1.5758 | 0.05227 | -0.054 | 30.1473
13 | 1.5487 | 0.06116 | -0.0492 | 25.3221
13.5 | 1.52 | 0.07111 | -0.0463 | 21.3753
14 | 1.4877 | 0.08249 | -0.0458 | 18.0349
14.5 | 1.4534 | 0.09521 | -0.0479 | 15.2652
15 | 1.4174 | 0.10907 | -0.0526 | 12.9953
15.5 | 1.3818 | 0.12373 | -0.0596 | 11.1679
16 | 1.3509 | 0.1386 | -0.0683 | 9.7468
16.5 | 1.3249 | 0.15345 | -0.078 | 8.6341
17 | 1.3036 | 0.1681 | -0.0883 | 7.7549

## 137. Re 18M Mach 0.00 (1)
BIGFOIL.COM POLAR EXPORT
NACA66-717
NACA66-717 |  |  |  | Cl Max: | 1.747 | at alpha= | 11.5 | deg
JavaFoil+Calcfoil stall+Eppler ext transition |  |  |  | L/D Max: | 162.676 | at alpha= | 3.5 | deg
Re: | 18000000 |  |  | Cd Min: | 0.0055 | at alpha= | -4 | deg
Mach: | 0 |  |  | Cl=0 at alpha= | -6.2167 | deg
|  |  |  | @ Cl=0.1, Cd= | 0.0057574
|  |  |  | @ Cl=0.4, Cd= | 0.0061768
|  |  |  | @ Cl=0.6, Cd= | 0.0061087
alpha (deg) | Cl | Cd | Cm | Cl/Cd
-18 | -0.633 | 0.12793 | -0.061 | -4.947
-17.5 | -0.638 | 0.12148 | -0.063 | -5.25
-17 | -0.64 | 0.11591 | -0.063 | -5.522
-16.5 | -0.641 | 0.10828 | -0.066 | -5.923
-16 | -0.639 | 0.10203 | -0.068 | -6.265
-15.5 | -0.633 | 0.09731 | -0.069 | -6.51
-15 | -0.628 | 0.08833 | -0.074 | -7.11
-14.5 | -0.617 | 0.08261 | -0.077 | -7.471
-14 | -0.605 | 0.07528 | -0.081 | -8.034
-13.5 | -0.607 | 0.05267 | -0.097 | -11.527
-13 | -0.648 | 0.01556 | -0.119 | -41.633
-12.5 | -0.625 | 0.01263 | -0.123 | -49.512
-12 | -0.599 | 0.00967 | -0.126 | -61.994
-11.5 | -0.559 | 0.01013 | -0.127 | -55.227
-11 | -0.52 | 0.0087 | -0.129 | -59.796
-10.5 | -0.473 | 0.00826 | -0.131 | -57.267
-10 | -0.424 | 0.00792 | -0.132 | -53.559
-9.5 | -0.373 | 0.00759 | -0.134 | -49.145
-9 | -0.32 | 0.00727 | -0.135 | -44.041
-8.5 | -0.265 | 0.00699 | -0.137 | -38.001
-8 | -0.209 | 0.00678 | -0.138 | -30.908
-7.5 | -0.152 | 0.00653 | -0.14 | -23.302
-7 | -0.094 | 0.00631 | -0.141 | -14.847
-6.5 | -0.034 | 0.00609 | -0.143 | -5.654
-6 | 0.026 | 0.00591 | -0.144 | 4.347
-5.5 | 0.086 | 0.00578 | -0.146 | 14.948
-5 | 0.148 | 0.00568 | -0.147 | 25.99
-4.5 | 0.209 | 0.00558 | -0.148 | 37.494
-4 | 0.271 | 0.0055 | -0.15 | 49.326
-3.5 | 0.334 | 0.00595 | -0.151 | 56.081
-3 | 0.397 | 0.00617 | -0.153 | 64.418
-2.5 | 0.459 | 0.00631 | -0.154 | 72.786
-2 | 0.521 | 0.0061 | -0.156 | 85.527
-1.5 | 0.584 | 0.00607 | -0.157 | 96.249
-1 | 0.646 | 0.00622 | -0.158 | 103.959
-0.5 | 0.708 | 0.00637 | -0.16 | 111.09
0 | 0.771 | 0.00655 | -0.161 | 117.629
0.5 | 0.833 | 0.00678 | -0.162 | 122.856
1 | 0.894 | 0.00653 | -0.163 | 137.026
1.5 | 0.955 | 0.00677 | -0.164 | 141.07
2 | 1.016 | 0.00694 | -0.166 | 146.397
2.5 | 1.077 | 0.00727 | -0.167 | 148.054
3 | 1.13 | 0.00698 | -0.168 | 161.798
3.5 | 1.187 | 0.0073 | -0.169 | 162.676
4 | 1.243 | 0.00792 | -0.17 | 157.011
4.5 | 1.298 | 0.01008 | -0.171 | 128.691
5 | 1.351 | 0.01049 | -0.172 | 128.739
5.5 | 1.401 | 0.01086 | -0.173 | 129.065
6 | 1.45 | 0.01126 | -0.173 | 128.684
6.5 | 1.496 | 0.01169 | -0.174 | 127.922
7 | 1.539 | 0.01211 | -0.175 | 127.106
7.5 | 1.579 | 0.01256 | -0.176 | 125.693
8 | 1.616 | 0.01308 | -0.177 | 123.576
8.5 | 1.649 | 0.01358 | -0.178 | 121.42
9 | 1.679 | 0.01418 | -0.178 | 118.433
9.5 | 1.705 | 0.01475 | -0.179 | 115.657
10 | 1.725 | 0.01538 | -0.18 | 112.126
10.5 | 1.737 | 0.01605 | -0.181 | 108.203
11 | 1.745 | 0.01669 | -0.181 | 104.521
11.5 | 1.747 | 0.01746 | -0.182 | 100.051
12 | 1.743 | 0.01812 | -0.183 | 96.229
12.5 | 1.735 | 0.01897 | -0.183 | 91.462
13 | 1.722 | 0.01973 | -0.184 | 87.299
13.5 | 1.705 | 0.02073 | -0.184 | 82.245
14 | 1.682 | 0.02189 | -0.185 | 76.824
14.5 | 1.649 | 0.02292 | -0.185 | 71.942
15 | 1.612 | 0.02424 | -0.186 | 66.519
15.5 | 1.572 | 0.02569 | -0.186 | 61.192
16 | 1.529 | 0.02702 | -0.186 | 56.61
16.5 | 1.483 | 0.02886 | -0.186 | 51.395

## 138. Re 18M Mach 0.00 (2)
BIGFOIL.COM POLAR EXPORT
NACA66-717
NACA66-717 |  |  |  | Cl Max: | 1.9692 | at alpha= | 20 | deg
XFOIL ncrit=9 |  |  |  | L/D Max: | 218.079 | at alpha= | 1 | deg
Re: | 18000000 |  |  | Cd Min: | 0.05529 | at alpha= | 20 | deg
Mach: | 0 |  |  | Cl=0 at alpha= | -5.5381 | deg
|  |  |  | @ Cl=0.1, Cd= | 0.0051734
|  |  |  | @ Cl=0.4, Cd= | 0.0046373
|  |  |  | @ Cl=0.6, Cd= | 0.0039872
alpha (deg) | Cl | Cd | Cm | Cl/Cd
-20 | -1.1872 | 0.02489 | -0.1617 | -47.6979
-19.5 | -1.1515 | 0.02275 | -0.1641 | -50.6154
-19 | -1.1251 | 0.02097 | -0.1638 | -53.6528
-18.5 | -1.0988 | 0.01945 | -0.1629 | -56.4936
-18 | -1.0711 | 0.01815 | -0.1616 | -59.0138
-17 | -1.0125 | 0.01592 | -0.1584 | -63.5992
-16.5 | -0.9833 | 0.01484 | -0.1564 | -66.2601
-16 | -0.9503 | 0.01403 | -0.1547 | -67.7334
-15.5 | -0.9226 | 0.01295 | -0.152 | -71.2432
-15 | -0.8902 | 0.01213 | -0.1498 | -73.3883
-14.5 | -0.8574 | 0.01138 | -0.1474 | -75.3427
-14 | -0.8245 | 0.0106 | -0.1449 | -77.783
-13.5 | -0.8059 | 0.00939 | -0.14 | -85.8253
-13 | -0.7712 | 0.00894 | -0.1372 | -86.264
-12.5 | -0.7407 | 0.00861 | -0.1333 | -86.0279
-12 | -0.6947 | 0.0083 | -0.1323 | -83.6988
-11.5 | -0.647 | 0.00802 | -0.1317 | -80.6733
-11 | -0.5978 | 0.00776 | -0.1312 | -77.0361
-10.5 | -0.5478 | 0.00747 | -0.1309 | -73.3333
-10 | -0.4959 | 0.00718 | -0.131 | -69.0669
-9.5 | -0.4432 | 0.0069 | -0.1312 | -64.2319
-9 | -0.3893 | 0.00667 | -0.1316 | -58.3658
-8.5 | -0.3346 | 0.00647 | -0.1321 | -51.7156
-8 | -0.2795 | 0.00629 | -0.1327 | -44.4356
-7 | -0.1676 | 0.00596 | -0.1342 | -28.1208
-6.5 | -0.1109 | 0.00576 | -0.135 | -19.2535
-6 | -0.0534 | 0.00557 | -0.1361 | -9.5871
-5.5 | 0.0044 | 0.0054 | -0.1372 | 0.81481
-5 | 0.0628 | 0.00525 | -0.1384 | 11.9619
-4 | 0.1793 | 0.00501 | -0.1407 | 35.7884
-3.5 | 0.2372 | 0.00492 | -0.1417 | 48.2114
-3 | 0.2964 | 0.00481 | -0.1431 | 61.6216
-2.5 | 0.3558 | 0.00469 | -0.1445 | 75.8635
-2 | 0.4145 | 0.00462 | -0.1457 | 89.7186
-1.5 | 0.4732 | 0.00452 | -0.147 | 104.6903
-1 | 0.5334 | 0.00429 | -0.1487 | 124.3357
-0.5 | 0.5935 | 0.00402 | -0.1505 | 147.6368
0 | 0.655 | 0.00371 | -0.1527 | 176.5499
1 | 0.772 | 0.00354 | -0.156 | 218.0791
1.5 | 0.8176 | 0.0041 | -0.1545 | 199.4146
2 | 0.8474 | 0.00515 | -0.1499 | 164.5437
2.5 | 0.8861 | 0.00579 | -0.147 | 153.0397
3 | 0.9229 | 0.00637 | -0.1438 | 144.8823
4 | 0.9739 | 0.00762 | -0.1325 | 127.8084
4.5 | 1.0037 | 0.00831 | -0.128 | 120.7822
5 | 1.0354 | 0.00902 | -0.1241 | 114.7894
5.5 | 1.0686 | 0.00974 | -0.1207 | 109.7125
6 | 1.1075 | 0.01032 | -0.1184 | 107.3159
6.5 | 1.1471 | 0.01091 | -0.1163 | 105.1421
7 | 1.187 | 0.01153 | -0.1144 | 102.9488
7.5 | 1.2255 | 0.01222 | -0.1123 | 100.2864
8 | 1.265 | 0.0129 | -0.1104 | 98.062
8.5 | 1.3019 | 0.01372 | -0.1083 | 94.8907
9 | 1.3398 | 0.01452 | -0.1063 | 92.2727
9.5 | 1.3779 | 0.01535 | -0.1045 | 89.7655
10 | 1.4125 | 0.01637 | -0.1023 | 86.2859
10.5 | 1.4499 | 0.01729 | -0.1006 | 83.8577
11 | 1.4849 | 0.01835 | -0.0986 | 80.921
11.5 | 1.519 | 0.01951 | -0.0966 | 77.8575
12 | 1.5526 | 0.02074 | -0.0946 | 74.8602
12.5 | 1.5851 | 0.02205 | -0.0926 | 71.8866
13 | 1.62 | 0.02328 | -0.091 | 69.5876
13.5 | 1.6513 | 0.02476 | -0.0891 | 66.6922
14 | 1.6843 | 0.02615 | -0.0875 | 64.4092
14.5 | 1.7122 | 0.02793 | -0.0854 | 61.3033
15 | 1.741 | 0.02972 | -0.0835 | 58.5801
15.5 | 1.7695 | 0.03156 | -0.0817 | 56.0678
16 | 1.7966 | 0.03353 | -0.08 | 53.5819
16.5 | 1.8257 | 0.03543 | -0.0786 | 51.5298
17 | 1.8497 | 0.03777 | -0.0768 | 48.9727
17.5 | 1.8751 | 0.04002 | -0.0753 | 46.8541
18 | 1.8959 | 0.04273 | -0.0736 | 44.3693
18.5 | 1.9146 | 0.04574 | -0.0719 | 41.8583
19 | 1.9353 | 0.04859 | -0.0706 | 39.8292
19.5 | 1.9531 | 0.05181 | -0.0693 | 37.6974
20 | 1.9692 | 0.05529 | -0.0681 | 35.6158

## 139. Re 18M Mach 0.10 (1)
BIGFOIL.COM POLAR EXPORT
NACA66-717
NACA66-717 |  |  |  | Cl Max: | 1.738 | at alpha= | 11 | deg
JavaFoil+Calcfoil stall+Eppler ext transition |  |  |  | L/D Max: | 162.604 | at alpha= | 3.5 | deg
Re: | 18000000 |  |  | Cd Min: | 0.00551 | at alpha= | -4 | deg
Mach: | 0.1 |  |  | Cl=0 at alpha= | -6.2131 | deg
|  |  |  | @ Cl=0.1, Cd= | 0.0057729
|  |  |  | @ Cl=0.4, Cd= | 0.0061627
|  |  |  | @ Cl=0.6, Cd= | 0.0060914
alpha (deg) | Cl | Cd | Cm | Cl/Cd
-18 | -0.604 | 0.13037 | -0.06 | -4.636
-17.5 | -0.612 | 0.12357 | -0.062 | -4.956
-17 | -0.618 | 0.11689 | -0.063 | -5.289
-16.5 | -0.622 | 0.11057 | -0.065 | -5.621
-16 | -0.622 | 0.10457 | -0.067 | -5.948
-15.5 | -0.62 | 0.0975 | -0.07 | -6.363
-15 | -0.615 | 0.09111 | -0.072 | -6.752
-14.5 | -0.606 | 0.08548 | -0.075 | -7.093
-14 | -0.596 | 0.07776 | -0.079 | -7.664
-13.5 | -0.584 | 0.06843 | -0.085 | -8.536
-13 | -0.635 | 0.01882 | -0.118 | -33.757
-12.5 | -0.621 | 0.01331 | -0.123 | -46.64
-12 | -0.594 | 0.01113 | -0.125 | -53.359
-11.5 | -0.561 | 0.00929 | -0.128 | -60.391
-11 | -0.52 | 0.00879 | -0.13 | -59.134
-10.5 | -0.474 | 0.00835 | -0.131 | -56.687
-10 | -0.425 | 0.00796 | -0.133 | -53.327
-9.5 | -0.374 | 0.00763 | -0.134 | -48.993
-9 | -0.321 | 0.00732 | -0.136 | -43.865
-8.5 | -0.266 | 0.00705 | -0.137 | -37.775
-8 | -0.21 | 0.00681 | -0.139 | -30.854
-7.5 | -0.153 | 0.00656 | -0.14 | -23.282
-7 | -0.094 | 0.00633 | -0.142 | -14.857
-6.5 | -0.035 | 0.0061 | -0.143 | -5.661
-6 | 0.026 | 0.00593 | -0.145 | 4.355
-5.5 | 0.087 | 0.00579 | -0.146 | 14.99
-5 | 0.148 | 0.00571 | -0.148 | 26.007
-4.5 | 0.21 | 0.0056 | -0.149 | 37.558
-4 | 0.273 | 0.00551 | -0.151 | 49.499
-3.5 | 0.335 | 0.00594 | -0.152 | 56.397
-3 | 0.399 | 0.00616 | -0.153 | 64.749
-2.5 | 0.461 | 0.00633 | -0.155 | 72.892
-2 | 0.524 | 0.0061 | -0.156 | 85.902
-1.5 | 0.587 | 0.00606 | -0.158 | 96.86
-1 | 0.649 | 0.00621 | -0.159 | 104.508
-0.5 | 0.712 | 0.00642 | -0.16 | 110.805
0 | 0.775 | 0.00661 | -0.162 | 117.15
0.5 | 0.837 | 0.00676 | -0.163 | 123.708
1 | 0.899 | 0.00655 | -0.164 | 137.273
1.5 | 0.96 | 0.00682 | -0.165 | 140.72
2 | 1.021 | 0.00694 | -0.166 | 147.23
2.5 | 1.082 | 0.00729 | -0.167 | 148.51
3 | 1.135 | 0.00705 | -0.169 | 161.128
3.5 | 1.193 | 0.00734 | -0.17 | 162.604
4 | 1.248 | 0.00978 | -0.17 | 127.673
4.5 | 1.303 | 0.01015 | -0.171 | 128.418
5 | 1.357 | 0.01056 | -0.172 | 128.42
5.5 | 1.407 | 0.01096 | -0.173 | 128.435
6 | 1.455 | 0.01137 | -0.174 | 128.042
6.5 | 1.501 | 0.0118 | -0.175 | 127.188
7 | 1.544 | 0.01223 | -0.176 | 126.278
7.5 | 1.584 | 0.01271 | -0.177 | 124.641
8 | 1.62 | 0.01322 | -0.178 | 122.532
8.5 | 1.653 | 0.01374 | -0.179 | 120.261
9 | 1.681 | 0.01434 | -0.179 | 117.261
9.5 | 1.706 | 0.01499 | -0.18 | 113.781
10 | 1.724 | 0.01558 | -0.181 | 110.618
10.5 | 1.734 | 0.01629 | -0.182 | 106.415
11 | 1.738 | 0.01695 | -0.182 | 102.59
11.5 | 1.738 | 0.01764 | -0.183 | 98.528
12 | 1.731 | 0.01851 | -0.183 | 93.525
12.5 | 1.719 | 0.01931 | -0.184 | 89.006
13 | 1.701 | 0.0202 | -0.185 | 84.242
13.5 | 1.679 | 0.0211 | -0.185 | 79.582
14 | 1.651 | 0.02246 | -0.186 | 73.518
14.5 | 1.614 | 0.02356 | -0.186 | 68.494
15 | 1.571 | 0.02485 | -0.186 | 63.221
15.5 | 1.525 | 0.02637 | -0.187 | 57.806
16 | 1.476 | 0.02778 | -0.187 | 53.115

## 140. Re 18M Mach 0.10 (2)
BIGFOIL.COM POLAR EXPORT
NACA66-717
NACA66-717 |  |  |  | Cl Max: | 1.973 | at alpha= | 20 | deg
XFOIL ncrit=9 |  |  |  | L/D Max: | 224.211 | at alpha= | 0.5 | deg
Re: | 18000000 |  |  | Cd Min: | 0.05748 | at alpha= | 20 | deg
Mach: | 0.1 |  |  | Cl=0 at alpha= | -5.5352 | deg
|  |  |  | @ Cl=0.1, Cd= | 0.0051972
|  |  |  | @ Cl=0.4, Cd= | 0.0046425
|  |  |  | @ Cl=0.6, Cd= | 0.003994
alpha (deg) | Cl | Cd | Cm | Cl/Cd
-20 | -1.2568 | 0.02788 | -0.1493 | -45.0789
-19.5 | -1.1455 | 0.02475 | -0.1676 | -46.2828
-19 | -1.1228 | 0.02229 | -0.1679 | -50.3724
-18.5 | -1.0971 | 0.02055 | -0.167 | -53.3869
-18 | -1.0713 | 0.019 | -0.1656 | -56.3842
-17.5 | -1.0438 | 0.01766 | -0.164 | -59.1053
-17 | -1.0136 | 0.01654 | -0.1623 | -61.2817
-16.5 | -0.9842 | 0.0154 | -0.1602 | -63.9091
-15.5 | -0.9216 | 0.01347 | -0.1558 | -68.4187
-15 | -0.8899 | 0.01257 | -0.1534 | -70.7955
-14 | -0.8223 | 0.01102 | -0.1485 | -74.6189
-13.5 | -0.8039 | 0.00971 | -0.1435 | -82.7909
-12.5 | -0.742 | 0.0087 | -0.136 | -85.2874
-12 | -0.6985 | 0.00839 | -0.1344 | -83.2539
-11.5 | -0.651 | 0.00809 | -0.1334 | -80.4697
-11 | -0.6018 | 0.00782 | -0.1328 | -76.9565
-10.5 | -0.5513 | 0.00753 | -0.1324 | -73.2138
-10 | -0.4992 | 0.00724 | -0.1324 | -68.9503
-9.5 | -0.4464 | 0.00695 | -0.1324 | -64.2302
-9 | -0.3922 | 0.00671 | -0.1327 | -58.4501
-8.5 | -0.3373 | 0.00651 | -0.1331 | -51.8126
-8 | -0.2819 | 0.00632 | -0.1336 | -44.6044
-7.5 | -0.2257 | 0.00615 | -0.1342 | -36.6992
-7 | -0.1691 | 0.00599 | -0.135 | -28.2304
-6.5 | -0.1119 | 0.00578 | -0.1358 | -19.3599
-6 | -0.0541 | 0.00559 | -0.1368 | -9.678
-5.5 | 0.0041 | 0.00541 | -0.1379 | 0.75786
-4 | 0.1799 | 0.00502 | -0.1414 | 35.8367
-3.5 | 0.2382 | 0.00492 | -0.1424 | 48.4146
-3 | 0.2978 | 0.00482 | -0.1438 | 61.7842
-2.5 | 0.3575 | 0.0047 | -0.1452 | 76.0638
-2 | 0.4166 | 0.00462 | -0.1464 | 90.1732
-1.5 | 0.4756 | 0.00452 | -0.1477 | 105.2212
-1 | 0.5362 | 0.00429 | -0.1494 | 124.9883
-0.5 | 0.5969 | 0.00401 | -0.1513 | 148.8529
0 | 0.659 | 0.00369 | -0.1536 | 178.5908
0.5 | 0.7242 | 0.00323 | -0.1569 | 224.2105
1 | 0.777 | 0.00352 | -0.1569 | 220.7386
1.5 | 0.8228 | 0.00407 | -0.1554 | 202.1622
2.5 | 0.8895 | 0.0058 | -0.1474 | 153.3621
3 | 0.9231 | 0.00638 | -0.1433 | 144.6865
3.5 | 0.9507 | 0.00692 | -0.138 | 137.3844
4 | 0.9746 | 0.00768 | -0.1321 | 126.901
4.5 | 1.0033 | 0.00841 | -0.1274 | 119.2985
5 | 1.0346 | 0.00914 | -0.1234 | 113.1947
5.5 | 1.0681 | 0.00989 | -0.1199 | 107.998
6 | 1.1082 | 0.01048 | -0.1178 | 105.7443
6.5 | 1.1471 | 0.01111 | -0.1155 | 103.2493
7 | 1.1869 | 0.01176 | -0.1135 | 100.9269
7.5 | 1.2268 | 0.01244 | -0.1116 | 98.6174
8 | 1.2647 | 0.01321 | -0.1094 | 95.7381
8.5 | 1.3036 | 0.01399 | -0.1075 | 93.1808
9 | 1.3412 | 0.01484 | -0.1055 | 90.3774
9.5 | 1.3781 | 0.01577 | -0.1034 | 87.3874
10 | 1.415 | 0.01674 | -0.1014 | 84.5281
10.5 | 1.4506 | 0.01778 | -0.0993 | 81.5861
11 | 1.4882 | 0.01877 | -0.0976 | 79.2861
11.5 | 1.521 | 0.02005 | -0.0953 | 75.8603
12 | 1.5549 | 0.02131 | -0.0933 | 72.9657
12.5 | 1.5888 | 0.02262 | -0.0914 | 70.2387
13 | 1.6221 | 0.024 | -0.0895 | 67.5875
13.5 | 1.6555 | 0.02542 | -0.0877 | 65.1259
14 | 1.6855 | 0.02709 | -0.0857 | 62.2185
14.5 | 1.7165 | 0.02874 | -0.0838 | 59.7251
15 | 1.7437 | 0.03073 | -0.0817 | 56.7426
15.5 | 1.7739 | 0.03253 | -0.08 | 54.5312
16 | 1.8015 | 0.03458 | -0.0782 | 52.0966
16.5 | 1.8279 | 0.03679 | -0.0765 | 49.6847
17 | 1.8546 | 0.039 | -0.0749 | 47.5538
17.5 | 1.876 | 0.04173 | -0.073 | 44.9557
18 | 1.8965 | 0.04461 | -0.0712 | 42.5129
18.5 | 1.9181 | 0.04749 | -0.0697 | 40.3896
19 | 1.936 | 0.05076 | -0.0682 | 38.1403
19.5 | 1.9539 | 0.05415 | -0.0669 | 36.0831
20 | 1.973 | 0.05748 | -0.0658 | 34.325

## 141. Re 18M Mach 0.25 (1)
BIGFOIL.COM POLAR EXPORT
NACA66-717
NACA66-717 |  |  |  | Cl Max: | 1.704 | at alpha= | 10 | deg
JavaFoil+Calcfoil stall+Eppler ext transition |  |  |  | L/D Max: | 160.013 | at alpha= | 3 | deg
Re: | 18000000 |  |  | Cd Min: | 0.00552 | at alpha= | -3.5 | deg
Mach: | 0.25 |  |  | Cl=0 at alpha= | -6.2131 | deg
|  |  |  | @ Cl=0.1, Cd= | 0.005909
|  |  |  | @ Cl=0.4, Cd= | 0.0061575
|  |  |  | @ Cl=0.6, Cd= | 0.0060927
alpha (deg) | Cl | Cd | Cm | Cl/Cd
-17 | -0.422 | 0.1287 | -0.059 | -3.28
-16.5 | -0.453 | 0.12308 | -0.06 | -3.682
-16 | -0.48 | 0.1135 | -0.062 | -4.227
-15.5 | -0.501 | 0.10664 | -0.063 | -4.697
-15 | -0.517 | 0.10143 | -0.065 | -5.092
-14.5 | -0.526 | 0.09481 | -0.066 | -5.551
-14 | -0.531 | 0.08918 | -0.069 | -5.95
-13.5 | -0.528 | 0.08538 | -0.069 | -6.182
-13 | -0.522 | 0.07735 | -0.075 | -6.744
-12.5 | -0.511 | 0.06942 | -0.081 | -7.354
-12 | -0.554 | 0.02087 | -0.121 | -26.533
-11.5 | -0.546 | 0.01211 | -0.129 | -45.076
-11 | -0.517 | 0.00939 | -0.133 | -55.043
-10.5 | -0.473 | 0.00885 | -0.134 | -53.501
-10 | -0.427 | 0.00837 | -0.136 | -51.015
-9.5 | -0.377 | 0.00802 | -0.138 | -47.058
-9 | -0.325 | 0.00766 | -0.139 | -42.43
-8.5 | -0.27 | 0.00729 | -0.141 | -37.075
-8 | -0.214 | 0.00702 | -0.142 | -30.462
-7.5 | -0.156 | 0.00677 | -0.144 | -22.993
-7 | -0.096 | 0.00652 | -0.145 | -14.738
-6.5 | -0.035 | 0.00628 | -0.147 | -5.624
-6 | 0.026 | 0.00607 | -0.148 | 4.348
-5.5 | 0.089 | 0.00593 | -0.15 | 14.999
-5 | 0.152 | 0.00581 | -0.151 | 26.156
-4.5 | 0.216 | 0.0057 | -0.153 | 37.811
-4 | 0.279 | 0.00559 | -0.154 | 49.963
-3.5 | 0.344 | 0.00552 | -0.156 | 62.262
-3 | 0.409 | 0.00626 | -0.157 | 65.411
-2.5 | 0.473 | 0.0064 | -0.159 | 73.992
-2 | 0.537 | 0.00657 | -0.16 | 81.791
-1.5 | 0.603 | 0.00607 | -0.162 | 99.314
-1 | 0.667 | 0.00632 | -0.164 | 105.562
-0.5 | 0.731 | 0.00652 | -0.165 | 112.105
0 | 0.796 | 0.00675 | -0.166 | 117.909
0.5 | 0.86 | 0.00697 | -0.167 | 123.432
1 | 0.923 | 0.00674 | -0.168 | 136.967
1.5 | 0.986 | 0.00701 | -0.17 | 140.637
2 | 1.049 | 0.00718 | -0.171 | 146.09
2.5 | 1.112 | 0.007 | -0.172 | 158.816
3 | 1.165 | 0.00728 | -0.173 | 160.013
3.5 | 1.223 | 0.00979 | -0.174 | 124.859
4 | 1.28 | 0.01017 | -0.175 | 125.822
4.5 | 1.335 | 0.01062 | -0.176 | 125.732
5 | 1.389 | 0.01104 | -0.177 | 125.753
5.5 | 1.439 | 0.0115 | -0.178 | 125.185
6 | 1.486 | 0.01194 | -0.179 | 124.47
6.5 | 1.531 | 0.01243 | -0.18 | 123.189
7 | 1.571 | 0.01292 | -0.181 | 121.558
7.5 | 1.607 | 0.01347 | -0.181 | 119.324
8 | 1.639 | 0.01408 | -0.182 | 116.422
8.5 | 1.665 | 0.01473 | -0.183 | 113.012
9 | 1.685 | 0.01538 | -0.184 | 109.568
9.5 | 1.7 | 0.01645 | -0.185 | 103.31
10 | 1.704 | 0.01689 | -0.185 | 100.897
10.5 | 1.697 | 0.01769 | -0.186 | 95.91
11 | 1.681 | 0.01852 | -0.187 | 90.757
11.5 | 1.656 | 0.01937 | -0.187 | 85.468
12 | 1.621 | 0.02041 | -0.188 | 79.416
12.5 | 1.577 | 0.02148 | -0.189 | 73.41
13 | 1.523 | 0.02291 | -0.189 | 66.473
13.5 | 1.461 | 0.02464 | -0.189 | 59.295
14 | 1.389 | 0.02638 | -0.19 | 52.668
14.5 | 1.3 | 0.02857 | -0.19 | 45.512
15 | 1.203 | 0.03096 | -0.189 | 38.875

## 142. Re 18M Mach 0.25 (2)
BIGFOIL.COM POLAR EXPORT
NACA66-717
NACA66-717 |  |  |  | Cl Max: | 1.9608 | at alpha= | 20 | deg
XFOIL ncrit=9 |  |  |  | L/D Max: | 238 | at alpha= | 0.5 | deg
Re: | 18000000 |  |  | Cd Min: | 0.07413 | at alpha= | 20 | deg
Mach: | 0.25 |  |  | Cl=0 at alpha= | -5.5158 | deg
|  |  |  | @ Cl=0.1, Cd= | 0.0052522
|  |  |  | @ Cl=0.4, Cd= | 0.004687
|  |  |  | @ Cl=0.6, Cd= | 0.0040869
alpha (deg) | Cl | Cd | Cm | Cl/Cd
-20 | -0.9898 | 0.06924 | -0.1448 | -14.2952
-19.5 | -1.0222 | 0.05694 | -0.1543 | -17.9522
-19 | -1.0687 | 0.04399 | -0.1642 | -24.2942
-18.5 | -1.0373 | 0.03439 | -0.1804 | -30.1628
-18 | -1.0273 | 0.02771 | -0.187 | -37.0733
-17.5 | -1.0068 | 0.02477 | -0.1864 | -40.6459
-17 | -0.9937 | 0.02186 | -0.1845 | -45.4575
-16.5 | -0.9686 | 0.01992 | -0.1822 | -48.6245
-16 | -0.9492 | 0.01792 | -0.1789 | -52.9688
-15.5 | -0.9219 | 0.01638 | -0.1758 | -56.2821
-15 | -0.8899 | 0.01517 | -0.1728 | -58.6618
-14.5 | -0.858 | 0.01399 | -0.1695 | -61.3295
-14 | -0.8247 | 0.01289 | -0.1662 | -63.9798
-13.5 | -0.7921 | 0.01186 | -0.1626 | -66.7875
-13 | -0.7528 | 0.01112 | -0.1596 | -67.6978
-12.5 | -0.7134 | 0.0104 | -0.1567 | -68.5962
-12 | -0.6979 | 0.00895 | -0.1501 | -77.9777
-11.5 | -0.6663 | 0.00855 | -0.1451 | -77.9298
-11 | -0.621 | 0.00822 | -0.1426 | -75.5474
-10.5 | -0.5695 | 0.00789 | -0.1413 | -72.18
-10 | -0.516 | 0.00759 | -0.1404 | -67.9842
-9.5 | -0.4627 | 0.00725 | -0.1396 | -63.8207
-9 | -0.4078 | 0.00695 | -0.1391 | -58.6763
-8.5 | -0.3517 | 0.0067 | -0.1388 | -52.4925
-8 | -0.2945 | 0.00649 | -0.1389 | -45.3775
-6.5 | -0.1179 | 0.0059 | -0.1404 | -19.9831
-6 | -0.0583 | 0.00569 | -0.1411 | -10.246
-5.5 | 0.0019 | 0.0055 | -0.142 | 0.34545
-5 | 0.0623 | 0.00533 | -0.143 | 11.6886
-4 | 0.1835 | 0.00508 | -0.1452 | 36.122
-3.5 | 0.2437 | 0.00497 | -0.1462 | 49.0342
-3 | 0.3053 | 0.00486 | -0.1476 | 62.8189
-2.5 | 0.3671 | 0.00473 | -0.149 | 77.611
-2 | 0.4283 | 0.00465 | -0.1503 | 92.1075
-1.5 | 0.489 | 0.00457 | -0.1516 | 107.0022
-1 | 0.5516 | 0.00433 | -0.1534 | 127.3903
-0.5 | 0.6153 | 0.00401 | -0.1555 | 153.4414
0 | 0.6795 | 0.00369 | -0.1579 | 184.1463
0.5 | 0.7497 | 0.00315 | -0.162 | 238
1 | 0.8046 | 0.00341 | -0.162 | 235.9531
1.5 | 0.8528 | 0.00391 | -0.1606 | 218.1074
2 | 0.8806 | 0.00497 | -0.155 | 177.1831
2.5 | 0.9078 | 0.00583 | -0.1493 | 155.7118
3 | 0.9331 | 0.00637 | -0.143 | 146.4835
3.5 | 0.9578 | 0.0071 | -0.1368 | 134.9014
4 | 0.9798 | 0.00799 | -0.1304 | 122.6283
4.5 | 1.0038 | 0.00898 | -0.1246 | 111.7817
5 | 1.036 | 0.00985 | -0.1206 | 105.1777
5.5 | 1.0677 | 0.01082 | -0.1166 | 98.6784
6 | 1.1075 | 0.01156 | -0.1141 | 95.8045
6.5 | 1.148 | 0.01232 | -0.1118 | 93.1818
7 | 1.1894 | 0.01309 | -0.1097 | 90.8633
7.5 | 1.2294 | 0.01394 | -0.1074 | 88.1923
8 | 1.2688 | 0.01485 | -0.1051 | 85.4411
8.5 | 1.3088 | 0.01579 | -0.1029 | 82.8879
9 | 1.3471 | 0.01684 | -0.1006 | 79.9941
9.5 | 1.3865 | 0.01789 | -0.0984 | 77.5014
10 | 1.4238 | 0.0191 | -0.0961 | 74.5445
10.5 | 1.4623 | 0.02029 | -0.094 | 72.07
11 | 1.499 | 0.02162 | -0.0916 | 69.334
11.5 | 1.5333 | 0.02313 | -0.089 | 66.2905
12 | 1.5703 | 0.02456 | -0.0869 | 63.9373
12.5 | 1.605 | 0.02618 | -0.0846 | 61.3063
13 | 1.6412 | 0.02776 | -0.0824 | 59.121
14 | 1.7028 | 0.03183 | -0.0774 | 53.4967
14.5 | 1.735 | 0.03387 | -0.0751 | 51.2253
15 | 1.7645 | 0.03619 | -0.0728 | 48.7566
15.5 | 1.7952 | 0.0385 | -0.0706 | 46.6286
16 | 1.8223 | 0.04116 | -0.0684 | 44.2736
16.5 | 1.8446 | 0.04433 | -0.0659 | 41.6106
17 | 1.8675 | 0.04758 | -0.0637 | 39.2497
17.5 | 1.8912 | 0.05081 | -0.0617 | 37.221
18 | 1.9113 | 0.05457 | -0.0598 | 35.0247
18.5 | 1.9287 | 0.05869 | -0.0581 | 32.8625
19 | 1.9433 | 0.06324 | -0.0565 | 30.729
19.5 | 1.9539 | 0.06839 | -0.0552 | 28.57
20 | 1.9608 | 0.07413 | -0.0543 | 26.4508

## 143. Re 18M Mach 0.50 (1)
BIGFOIL.COM POLAR EXPORT
NACA66-717
NACA66-717 |  |  |  | Cl Max: | 1.607 | at alpha= | 6.5 | deg
JavaFoil+Calcfoil stall+Eppler ext transition |  |  |  | L/D Max: | 144.565 | at alpha= | 0.5 | deg
Re: | 18000000 |  |  | Cd Min: | 0.00592 | at alpha= | -3.5 | deg
Mach: | 0.5 |  |  | Cl=0 at alpha= | -6.2164 | deg
|  |  |  | @ Cl=0.1, Cd= | 0.006514
|  |  |  | @ Cl=0.4, Cd= | 0.0060762
|  |  |  | @ Cl=0.6, Cd= | 0.0070652
alpha (deg) | Cl | Cd | Cm | Cl/Cd
-20 | -0.782 | 0.16784 | -0.072 | -4.657
-19.5 | -0.753 | 0.16088 | -0.072 | -4.681
-19 | -0.724 | 0.1539 | -0.072 | -4.706
-18.5 | -0.697 | 0.14644 | -0.073 | -4.757
-18 | -0.668 | 0.13993 | -0.073 | -4.776
-17.5 | -0.64 | 0.13195 | -0.074 | -4.854
-17 | -0.611 | 0.12643 | -0.073 | -4.836
-16.5 | -0.589 | 0.10508 | -0.084 | -5.608
-16 | -0.567 | 0.09094 | -0.092 | -6.238
-15.5 | -0.552 | 0.07017 | -0.104 | -7.869
-15 | -0.553 | 0.03876 | -0.121 | -14.267
-14.5 | -0.469 | 0.10227 | -0.073 | -4.589
-14 | -0.442 | 0.09244 | -0.076 | -4.779
-13.5 | -0.415 | 0.08447 | -0.082 | -4.913
-13 | -0.39 | 0.07338 | -0.092 | -5.321
-12.5 | -0.413 | 0.01996 | -0.137 | -20.675
-12 | -0.387 | 0.01519 | -0.141 | -25.451
-11.5 | -0.357 | 0.01286 | -0.144 | -27.716
-11 | -0.324 | 0.01155 | -0.147 | -28.074
-10.5 | -0.243 | 0.06779 | -0.074 | -3.578
-10 | -0.214 | 0.06608 | -0.074 | -3.242
-9.5 | -0.186 | 0.05954 | -0.077 | -3.126
-9 | -0.242 | 0.04961 | -0.094 | -4.878
-8.5 | -0.265 | 0.009 | -0.156 | -29.417
-8 | -0.219 | 0.00836 | -0.158 | -26.244
-7.5 | -0.164 | 0.00789 | -0.16 | -20.804
-7 | -0.103 | 0.00749 | -0.161 | -13.765
-6.5 | -0.038 | 0.00714 | -0.163 | -5.368
-6 | 0.029 | 0.00679 | -0.165 | 4.252
-5.5 | 0.098 | 0.00652 | -0.166 | 14.996
-5 | 0.168 | 0.00631 | -0.168 | 26.576
-4.5 | 0.238 | 0.00619 | -0.17 | 38.482
-4 | 0.309 | 0.00605 | -0.171 | 51.136
-3.5 | 0.381 | 0.00592 | -0.173 | 64.338
-3 | 0.454 | 0.00652 | -0.175 | 69.712
-2.5 | 0.525 | 0.00685 | -0.176 | 76.695
-2 | 0.596 | 0.00708 | -0.178 | 84.262
-1.5 | 0.669 | 0.00681 | -0.18 | 98.199
-1 | 0.741 | 0.00661 | -0.182 | 112.147
-0.5 | 0.813 | 0.00686 | -0.183 | 118.454
0 | 0.888 | 0.00665 | -0.185 | 133.55
0.5 | 0.959 | 0.00663 | -0.186 | 144.565
1 | 1.029 | 0.00774 | -0.188 | 132.864
1.5 | 1.098 | 0.00808 | -0.189 | 135.938
2 | 1.167 | 0.00864 | -0.19 | 135.12
2.5 | 1.237 | 0.00917 | -0.191 | 134.902
3 | 1.291 | 0.0097 | -0.192 | 133.126
3.5 | 1.352 | 0.01176 | -0.193 | 114.986
4 | 1.412 | 0.01238 | -0.194 | 114.01
4.5 | 1.469 | 0.01299 | -0.195 | 113.045
5 | 1.519 | 0.01366 | -0.196 | 111.197
5.5 | 1.561 | 0.01436 | -0.197 | 108.729
6 | 1.592 | 0.01513 | -0.198 | 105.22
6.5 | 1.607 | 0.01604 | -0.199 | 100.153
7 | 1.596 | 0.01714 | -0.2 | 93.113
7.5 | 1.536 | 0.01841 | -0.201 | 83.391
8 | 1.306 | 0.0199 | -0.202 | 65.618
8.5 | 0.994 | 0.02183 | -0.203 | 45.531
9 | 1.027 | 0.02153 | -0.204 | 47.693
9.5 | 1.058 | 0.02319 | -0.204 | 45.607
10 | 1.088 | 0.02525 | -0.205 | 43.082
10.5 | 1.109 | 0.02854 | -0.204 | 38.869
11 | 1.151 | 0.02618 | -0.207 | 43.945
11.5 | 1.179 | 0.02882 | -0.207 | 40.914

## 144. Re 18M Mach 0.50 (2)
BIGFOIL.COM POLAR EXPORT
NACA66-717
NACA66-717 |  |  |  | Cl Max: | 1.6029 | at alpha= | 12 | deg
XFOIL ncrit=9 |  |  |  | L/D Max: | 292.574 | at alpha= | 1.5 | deg
Re: | 18000000 |  |  | Cd Min: | 0.16739 | at alpha= | 17 | deg
Mach: | 0.5 |  |  | Cl=0 at alpha= | -5.4226 | deg
|  |  |  | @ Cl=0.1, Cd= | 0.0056331
|  |  |  | @ Cl=0.4, Cd= | 0.0049403
|  |  |  | @ Cl=0.6, Cd= | 0.0046027
alpha (deg) | Cl | Cd | Cm | Cl/Cd
-15 | -0.1189 | 0.10987 | -0.1706 | -1.0822
-14 | -0.241 | 0.07666 | -0.1908 | -3.1438
-13.5 | -0.2379 | 0.06902 | -0.1959 | -3.4468
-13 | -0.2276 | 0.06179 | -0.2008 | -3.6834
-12.5 | -0.2478 | 0.0488 | -0.2111 | -5.0779
-12 | -0.2532 | 0.04034 | -0.2182 | -6.2766
-11.5 | -0.282 | 0.03261 | -0.2212 | -8.6477
-11 | -0.3221 | 0.02599 | -0.2191 | -12.3932
-10.5 | -0.3594 | 0.02061 | -0.2129 | -17.4381
-10 | -0.3872 | 0.01613 | -0.2043 | -24.005
-9.5 | -0.3807 | 0.01323 | -0.1964 | -28.7755
-9 | -0.3677 | 0.01053 | -0.1882 | -34.9193
-8.5 | -0.3426 | 0.00884 | -0.1804 | -38.7557
-8 | -0.3137 | 0.00808 | -0.172 | -38.8243
-7.5 | -0.2643 | 0.0074 | -0.1674 | -35.7162
-7 | -0.205 | 0.00693 | -0.1645 | -29.5815
-6.5 | -0.1423 | 0.00655 | -0.1625 | -21.7252
-6 | -0.0765 | 0.00627 | -0.1614 | -12.201
-5.5 | -0.0104 | 0.006 | -0.1607 | -1.7333
-5 | 0.0568 | 0.00576 | -0.1605 | 9.8611
-4.5 | 0.1249 | 0.00556 | -0.1608 | 22.464
-4 | 0.1942 | 0.00539 | -0.1614 | 36.0297
-3.5 | 0.2643 | 0.00523 | -0.1625 | 50.5354
-3 | 0.3345 | 0.00507 | -0.1637 | 65.9763
-2.5 | 0.4052 | 0.00493 | -0.1652 | 82.1907
-2 | 0.4756 | 0.00481 | -0.1667 | 98.8773
-1.5 | 0.5447 | 0.00473 | -0.168 | 115.1586
-1 | 0.6142 | 0.00457 | -0.1695 | 134.3982
-0.5 | 0.6886 | 0.0042 | -0.1723 | 163.9524
0 | 0.7672 | 0.00374 | -0.1763 | 205.1337
0.5 | 0.8535 | 0.00313 | -0.1821 | 272.6837
1 | 0.9251 | 0.00317 | -0.1838 | 291.8297
1.5 | 0.9889 | 0.00338 | -0.1836 | 292.574
2 | 1.0117 | 0.00429 | -0.175 | 235.8275
2.5 | 1.0127 | 0.00527 | -0.1619 | 192.1632
3 | 1.0095 | 0.00663 | -0.1489 | 152.2624
3.5 | 1.0015 | 0.00858 | -0.1359 | 116.7249
4 | 1.0225 | 0.01012 | -0.1287 | 101.0375
4.5 | 1.0333 | 0.01223 | -0.1202 | 84.489
5 | 1.0494 | 0.01437 | -0.113 | 73.0271
5.5 | 1.0703 | 0.01652 | -0.1067 | 64.7881
6 | 1.1112 | 0.01799 | -0.1033 | 61.7676
6.5 | 1.1561 | 0.01936 | -0.1005 | 59.7159
7 | 1.2026 | 0.02073 | -0.0978 | 58.0125
7.5 | 1.2494 | 0.02218 | -0.095 | 56.33
8 | 1.294 | 0.0238 | -0.0919 | 54.3697
8.5 | 1.3415 | 0.02536 | -0.089 | 52.8983
9 | 1.3851 | 0.02725 | -0.0857 | 50.8294
9.5 | 1.4314 | 0.02905 | -0.0824 | 49.2737
10 | 1.4749 | 0.03116 | -0.0788 | 47.3331
10.5 | 1.5175 | 0.03348 | -0.075 | 45.3256
11 | 1.5598 | 0.03593 | -0.0711 | 43.4122
11.5 | 1.5909 | 0.03932 | -0.0663 | 40.4603
12 | 1.6029 | 0.04419 | -0.0605 | 36.2729
12.5 | 1.5853 | 0.05161 | -0.0543 | 30.7169
13 | 1.5584 | 0.06039 | -0.0494 | 25.8056
13.5 | 1.5292 | 0.07029 | -0.0463 | 21.7556
14 | 1.4966 | 0.08163 | -0.0456 | 18.3339
14.5 | 1.4614 | 0.09437 | -0.0476 | 15.4859
15 | 1.4226 | 0.1085 | -0.0523 | 13.1115
15.5 | 1.3875 | 0.12309 | -0.0592 | 11.2722
16 | 1.3566 | 0.13795 | -0.0678 | 9.834
16.5 | 1.3306 | 0.15279 | -0.0775 | 8.7087
17 | 1.3093 | 0.16739 | -0.0878 | 7.8219

## 145. Re 20M Mach 0.00 (1)
BIGFOIL.COM POLAR EXPORT
NACA66-717
NACA66-717 |  |  |  | Cl Max: | 1.748 | at alpha= | 11.5 | deg
JavaFoil+Calcfoil stall+Eppler ext transition |  |  |  | L/D Max: | 150.053 | at alpha= | 3 | deg
Re: | 20000000 |  |  | Cd Min: | 0.00553 | at alpha= | -4.5 | deg
Mach: | 0 |  |  | Cl=0 at alpha= | -6.2167 | deg
|  |  |  | @ Cl=0.1, Cd= | 0.0057087
|  |  |  | @ Cl=0.4, Cd= | 0.0062681
|  |  |  | @ Cl=0.6, Cd= | 0.0063013
alpha (deg) | Cl | Cd | Cm | Cl/Cd
-18.5 | -0.626 | 0.13373 | -0.06 | -4.682
-18 | -0.633 | 0.12726 | -0.062 | -4.974
-17.5 | -0.638 | 0.12063 | -0.063 | -5.289
-17 | -0.641 | 0.11412 | -0.065 | -5.618
-16.5 | -0.642 | 0.10747 | -0.067 | -5.972
-16 | -0.64 | 0.10126 | -0.069 | -6.318
-15.5 | -0.634 | 0.09649 | -0.07 | -6.572
-15 | -0.629 | 0.08754 | -0.075 | -7.181
-14.5 | -0.618 | 0.08113 | -0.078 | -7.623
-14 | -0.612 | 0.06834 | -0.087 | -8.953
-13.5 | -0.668 | 0.01824 | -0.117 | -36.615
-13 | -0.65 | 0.01493 | -0.12 | -43.51
-12.5 | -0.626 | 0.01239 | -0.123 | -50.525
-12 | -0.597 | 0.0106 | -0.125 | -56.252
-11.5 | -0.56 | 0.00988 | -0.127 | -56.64
-11 | -0.52 | 0.0085 | -0.129 | -61.214
-10.5 | -0.473 | 0.00813 | -0.131 | -58.204
-10 | -0.424 | 0.00776 | -0.132 | -54.703
-9.5 | -0.373 | 0.00744 | -0.134 | -50.166
-9 | -0.32 | 0.00714 | -0.135 | -44.876
-8.5 | -0.266 | 0.00688 | -0.137 | -38.604
-8 | -0.21 | 0.00665 | -0.138 | -31.489
-7.5 | -0.152 | 0.00641 | -0.14 | -23.753
-7 | -0.094 | 0.0062 | -0.141 | -15.13
-6.5 | -0.034 | 0.00601 | -0.143 | -5.731
-6 | 0.026 | 0.00584 | -0.144 | 4.401
-5.5 | 0.087 | 0.00573 | -0.146 | 15.09
-5 | 0.148 | 0.00563 | -0.147 | 26.256
-4.5 | 0.21 | 0.00553 | -0.149 | 37.887
-4 | 0.272 | 0.00606 | -0.15 | 44.822
-3.5 | 0.334 | 0.0062 | -0.151 | 53.84
-3 | 0.397 | 0.00628 | -0.153 | 63.247
-2.5 | 0.46 | 0.00603 | -0.154 | 76.151
-2 | 0.522 | 0.00636 | -0.156 | 82.077
-1.5 | 0.584 | 0.00626 | -0.157 | 93.372
-1 | 0.646 | 0.00642 | -0.158 | 100.611
-0.5 | 0.708 | 0.00652 | -0.16 | 108.647
0 | 0.771 | 0.00667 | -0.161 | 115.642
0.5 | 0.833 | 0.00686 | -0.162 | 121.336
1 | 0.894 | 0.00712 | -0.163 | 125.556
1.5 | 0.955 | 0.00689 | -0.164 | 138.673
2 | 1.016 | 0.00714 | -0.165 | 142.38
2.5 | 1.077 | 0.00725 | -0.167 | 148.652
3 | 1.13 | 0.00753 | -0.168 | 150.053
3.5 | 1.187 | 0.0082 | -0.169 | 144.658
4 | 1.243 | 0.00851 | -0.17 | 146.185
4.5 | 1.298 | 0.00993 | -0.171 | 130.732
5 | 1.351 | 0.01029 | -0.172 | 131.366
5.5 | 1.402 | 0.01069 | -0.173 | 131.172
6 | 1.45 | 0.01106 | -0.174 | 131.098
6.5 | 1.496 | 0.01147 | -0.174 | 130.425
7 | 1.539 | 0.01188 | -0.175 | 129.553
7.5 | 1.58 | 0.01237 | -0.176 | 127.682
8 | 1.617 | 0.01284 | -0.177 | 125.947
8.5 | 1.65 | 0.01334 | -0.178 | 123.764
9 | 1.68 | 0.01392 | -0.179 | 120.73
9.5 | 1.707 | 0.01447 | -0.179 | 117.943
10 | 1.726 | 0.01516 | -0.18 | 113.863
10.5 | 1.738 | 0.01575 | -0.181 | 110.37
11 | 1.746 | 0.01637 | -0.181 | 106.628
11.5 | 1.748 | 0.01712 | -0.182 | 102.107
12 | 1.744 | 0.01786 | -0.183 | 97.665
12.5 | 1.736 | 0.01861 | -0.183 | 93.3
13 | 1.723 | 0.01932 | -0.184 | 89.176
13.5 | 1.705 | 0.02051 | -0.184 | 83.12
14 | 1.682 | 0.02153 | -0.185 | 78.133
14.5 | 1.65 | 0.02265 | -0.185 | 72.85
15 | 1.614 | 0.02376 | -0.186 | 67.923
15.5 | 1.573 | 0.02511 | -0.186 | 62.647
16 | 1.531 | 0.02645 | -0.186 | 57.876
16.5 | 1.484 | 0.02829 | -0.186 | 52.479

## 146. Re 20M Mach 0.00 (2)
BIGFOIL.COM POLAR EXPORT
NACA66-717
NACA66-717 |  |  |  | Cl Max: | 1.9803 | at alpha= | 20 | deg
XFOIL ncrit=9 |  |  |  | L/D Max: | 205.107 | at alpha= | 1 | deg
Re: | 20000000 |  |  | Cd Min: | 0.05417 | at alpha= | 20 | deg
Mach: | 0 |  |  | Cl=0 at alpha= | -5.5475 | deg
|  |  |  | @ Cl=0.1, Cd= | 0.0050813
|  |  |  | @ Cl=0.4, Cd= | 0.0045781
|  |  |  | @ Cl=0.6, Cd= | 0.0040073
alpha (deg) | Cl | Cd | Cm | Cl/Cd
-20 | -1.1884 | 0.02405 | -0.1634 | -49.4137
-19.5 | -1.158 | 0.02217 | -0.1641 | -52.2327
-19 | -1.1331 | 0.02039 | -0.1636 | -55.5714
-18.5 | -1.1064 | 0.01894 | -0.1625 | -58.4161
-18 | -1.0787 | 0.01767 | -0.1611 | -61.047
-17.5 | -1.0498 | 0.01652 | -0.1595 | -63.5472
-17 | -1.0189 | 0.01554 | -0.1579 | -65.5663
-16.5 | -0.9884 | 0.01454 | -0.156 | -67.978
-16 | -0.9556 | 0.01374 | -0.1541 | -69.5488
-15.5 | -0.9254 | 0.01278 | -0.1518 | -72.41
-15 | -0.8941 | 0.01195 | -0.1494 | -74.8201
-14.5 | -0.8595 | 0.01124 | -0.1473 | -76.468
-14 | -0.8256 | 0.01054 | -0.1449 | -78.3302
-13.5 | -0.8072 | 0.00935 | -0.1399 | -86.3316
-13 | -0.7782 | 0.00874 | -0.136 | -89.0389
-12.5 | -0.7442 | 0.00843 | -0.1328 | -88.28
-12 | -0.698 | 0.00814 | -0.1319 | -85.7494
-11.5 | -0.6499 | 0.00786 | -0.1312 | -82.6845
-11 | -0.6001 | 0.0076 | -0.1309 | -78.9605
-10.5 | -0.5487 | 0.00733 | -0.1309 | -74.8568
-10 | -0.4965 | 0.00705 | -0.131 | -70.4255
-9.5 | -0.4439 | 0.00678 | -0.1312 | -65.472
-9 | -0.39 | 0.00655 | -0.1316 | -59.542
-8 | -0.28 | 0.00617 | -0.1327 | -45.3809
-7.5 | -0.224 | 0.00601 | -0.1334 | -37.2712
-7 | -0.1672 | 0.00584 | -0.1343 | -28.6301
-6.5 | -0.11 | 0.00565 | -0.1353 | -19.469
-6 | -0.0524 | 0.00547 | -0.1363 | -9.5795
-5.5 | 0.0055 | 0.00529 | -0.1375 | 1.0397
-5 | 0.0637 | 0.00515 | -0.1386 | 12.3689
-4.5 | 0.1218 | 0.00504 | -0.1397 | 24.1667
-4 | 0.1797 | 0.00495 | -0.1408 | 36.303
-3.5 | 0.2386 | 0.00482 | -0.1421 | 49.5021
-3 | 0.2979 | 0.00472 | -0.1435 | 63.1144
-2.5 | 0.3566 | 0.00463 | -0.1447 | 77.0194
-2 | 0.4151 | 0.00456 | -0.1459 | 91.0307
-1.5 | 0.4748 | 0.00445 | -0.1474 | 106.6966
-1 | 0.5344 | 0.00425 | -0.1489 | 125.7412
-0.5 | 0.5939 | 0.00402 | -0.1506 | 147.7363
0 | 0.6513 | 0.0039 | -0.1518 | 167
0.5 | 0.7104 | 0.00367 | -0.1539 | 193.5695
1 | 0.7671 | 0.00374 | -0.155 | 205.107
1.5 | 0.8114 | 0.00434 | -0.1533 | 186.9585
2 | 0.843 | 0.00531 | -0.149 | 158.7571
2.5 | 0.885 | 0.00583 | -0.1468 | 151.801
3 | 0.9212 | 0.00642 | -0.1434 | 143.4891
3.5 | 0.9488 | 0.00692 | -0.1381 | 137.1098
4 | 0.9754 | 0.0076 | -0.1328 | 128.3421
4.5 | 1.0061 | 0.00825 | -0.1285 | 121.9515
5 | 1.0382 | 0.00894 | -0.1247 | 116.1298
5.5 | 1.0737 | 0.00958 | -0.1216 | 112.0772
6 | 1.1135 | 0.01012 | -0.1195 | 110.0296
6.5 | 1.1547 | 0.01067 | -0.1177 | 108.2193
7 | 1.193 | 0.01131 | -0.1154 | 105.4819
7.5 | 1.2328 | 0.01194 | -0.1135 | 103.2496
8 | 1.2717 | 0.01264 | -0.1116 | 100.6092
8.5 | 1.3089 | 0.01342 | -0.1094 | 97.5335
9 | 1.3479 | 0.01417 | -0.1076 | 95.1235
9.5 | 1.3839 | 0.01507 | -0.1055 | 91.8315
10 | 1.4198 | 0.01602 | -0.1034 | 88.6267
10.5 | 1.4576 | 0.01691 | -0.1017 | 86.1975
11 | 1.4921 | 0.01798 | -0.0996 | 82.9867
11.5 | 1.5272 | 0.01906 | -0.0977 | 80.1259
12 | 1.5593 | 0.02035 | -0.0955 | 76.6241
12.5 | 1.5941 | 0.02153 | -0.0938 | 74.0409
13 | 1.6275 | 0.02282 | -0.092 | 71.319
13.5 | 1.6592 | 0.02424 | -0.09 | 68.4488
14 | 1.691 | 0.02571 | -0.0882 | 65.7721
14.5 | 1.7193 | 0.02745 | -0.0862 | 62.6339
15 | 1.7499 | 0.02908 | -0.0844 | 60.1754
15.5 | 1.7777 | 0.03096 | -0.0826 | 57.4193
16 | 1.8073 | 0.03272 | -0.081 | 55.2353
16.5 | 1.8336 | 0.03479 | -0.0793 | 52.7048
17 | 1.8583 | 0.03706 | -0.0776 | 50.143
17.5 | 1.8835 | 0.03931 | -0.076 | 47.914
18 | 1.9033 | 0.0421 | -0.0742 | 45.209
18.5 | 1.9234 | 0.04492 | -0.0726 | 42.8183
19 | 1.9453 | 0.04767 | -0.0713 | 40.8076
19.5 | 1.9628 | 0.05085 | -0.0699 | 38.5998
20 | 1.9803 | 0.05417 | -0.0687 | 36.5571

## 147. Re 20M Mach 0.10 (1)
BIGFOIL.COM POLAR EXPORT
NACA66-717
NACA66-717 |  |  |  | Cl Max: | 1.739 | at alpha= | 11 | deg
JavaFoil+Calcfoil stall+Eppler ext transition |  |  |  | L/D Max: | 161.381 | at alpha= | 3 | deg
Re: | 20000000 |  |  | Cd Min: | 0.00553 | at alpha= | -4.5 | deg
Mach: | 0.1 |  |  | Cl=0 at alpha= | -6.2131 | deg
|  |  |  | @ Cl=0.1, Cd= | 0.0057187
|  |  |  | @ Cl=0.4, Cd= | 0.0062924
|  |  |  | @ Cl=0.6, Cd= | 0.0063015
alpha (deg) | Cl | Cd | Cm | Cl/Cd
-18 | -0.605 | 0.12965 | -0.061 | -4.663
-17.5 | -0.613 | 0.12286 | -0.062 | -4.987
-17 | -0.618 | 0.11621 | -0.064 | -5.322
-16.5 | -0.623 | 0.10812 | -0.067 | -5.76
-16 | -0.622 | 0.1038 | -0.067 | -5.997
-15.5 | -0.62 | 0.09716 | -0.07 | -6.386
-15 | -0.616 | 0.09017 | -0.073 | -6.831
-14.5 | -0.604 | 0.08791 | -0.072 | -6.873
-14 | -0.597 | 0.07648 | -0.08 | -7.807
-13.5 | -0.609 | 0.04724 | -0.1 | -12.896
-13 | -0.639 | 0.01714 | -0.119 | -37.308
-12.5 | -0.622 | 0.01302 | -0.123 | -47.736
-12 | -0.593 | 0.01117 | -0.125 | -53.144
-11.5 | -0.562 | 0.00909 | -0.128 | -61.79
-11 | -0.52 | 0.00859 | -0.13 | -60.603
-10.5 | -0.474 | 0.0082 | -0.131 | -57.807
-10 | -0.425 | 0.00781 | -0.133 | -54.392
-9.5 | -0.374 | 0.00748 | -0.134 | -50.019
-9 | -0.321 | 0.00718 | -0.136 | -44.701
-8.5 | -0.266 | 0.00691 | -0.137 | -38.531
-8 | -0.21 | 0.00668 | -0.139 | -31.459
-7.5 | -0.153 | 0.00644 | -0.14 | -23.74
-7 | -0.094 | 0.00625 | -0.142 | -15.057
-6.5 | -0.035 | 0.00603 | -0.143 | -5.732
-6 | 0.026 | 0.00587 | -0.145 | 4.403
-5.5 | 0.087 | 0.00574 | -0.146 | 15.147
-5 | 0.148 | 0.00564 | -0.148 | 26.333
-4.5 | 0.21 | 0.00553 | -0.149 | 38.049
-4 | 0.273 | 0.00605 | -0.151 | 45.064
-3.5 | 0.335 | 0.0062 | -0.152 | 54.053
-3 | 0.399 | 0.00629 | -0.154 | 63.446
-2.5 | 0.462 | 0.00644 | -0.155 | 71.687
-2 | 0.524 | 0.00619 | -0.156 | 84.674
-1.5 | 0.587 | 0.00627 | -0.158 | 93.623
-1 | 0.649 | 0.00642 | -0.159 | 101.154
-0.5 | 0.712 | 0.00657 | -0.16 | 108.377
0 | 0.775 | 0.0067 | -0.162 | 115.699
0.5 | 0.837 | 0.00688 | -0.163 | 121.549
1 | 0.899 | 0.00673 | -0.164 | 133.465
1.5 | 0.96 | 0.00693 | -0.165 | 138.393
2 | 1.021 | 0.00718 | -0.166 | 142.135
2.5 | 1.083 | 0.00726 | -0.167 | 149.114
3 | 1.135 | 0.00704 | -0.169 | 161.381
3.5 | 1.193 | 0.00826 | -0.17 | 144.394
4 | 1.249 | 0.00784 | -0.171 | 159.217
4.5 | 1.304 | 0.00999 | -0.172 | 130.596
5 | 1.357 | 0.01036 | -0.173 | 130.987
5.5 | 1.408 | 0.01077 | -0.173 | 130.698
6 | 1.456 | 0.01116 | -0.174 | 130.449
6.5 | 1.502 | 0.01158 | -0.175 | 129.671
7 | 1.545 | 0.012 | -0.176 | 128.712
7.5 | 1.585 | 0.01248 | -0.177 | 126.922
8 | 1.621 | 0.01298 | -0.178 | 124.89
8.5 | 1.653 | 0.01356 | -0.179 | 121.934
9 | 1.682 | 0.01412 | -0.179 | 119.109
9.5 | 1.707 | 0.01471 | -0.18 | 116.059
10 | 1.725 | 0.01536 | -0.181 | 112.303
10.5 | 1.735 | 0.01598 | -0.182 | 108.547
11 | 1.739 | 0.01662 | -0.182 | 104.685
11.5 | 1.739 | 0.01731 | -0.183 | 100.468
12 | 1.732 | 0.01816 | -0.184 | 95.387
12.5 | 1.72 | 0.01892 | -0.184 | 90.891
13 | 1.703 | 0.0198 | -0.185 | 85.987
13.5 | 1.68 | 0.02095 | -0.185 | 80.17
14 | 1.652 | 0.02198 | -0.186 | 75.171
14.5 | 1.614 | 0.02325 | -0.186 | 69.416
15 | 1.572 | 0.02457 | -0.186 | 63.964
15.5 | 1.526 | 0.02582 | -0.187 | 59.094
16 | 1.476 | 0.02758 | -0.187 | 53.522

## 148. Re 20M Mach 0.10 (2)
BIGFOIL.COM POLAR EXPORT
NACA66-717
NACA66-717 |  |  |  | Cl Max: | 1.9836 | at alpha= | 20 | deg
XFOIL ncrit=9 |  |  |  | L/D Max: | 208.14 | at alpha= | 1 | deg
Re: | 20000000 |  |  | Cd Min: | 0.05641 | at alpha= | 20 | deg
Mach: | 0.1 |  |  | Cl=0 at alpha= | -5.5437 | deg
|  |  |  | @ Cl=0.1, Cd= | 0.0050916
|  |  |  | @ Cl=0.4, Cd= | 0.0045876
|  |  |  | @ Cl=0.6, Cd= | 0.0040108
alpha (deg) | Cl | Cd | Cm | Cl/Cd
-20 | -1.1956 | 0.0261 | -0.1646 | -45.8084
-19.5 | -1.1495 | 0.02428 | -0.1679 | -47.3435
-19 | -1.1297 | 0.0217 | -0.1679 | -52.0599
-18.5 | -1.1036 | 0.02007 | -0.1668 | -54.9875
-18 | -1.0784 | 0.01853 | -0.1653 | -58.1975
-17.5 | -1.0505 | 0.01724 | -0.1636 | -60.9339
-17 | -1.0205 | 0.01614 | -0.1618 | -63.228
-16.5 | -0.9906 | 0.01504 | -0.1597 | -65.8644
-16 | -0.958 | 0.01417 | -0.1577 | -67.6076
-15.5 | -0.9258 | 0.01324 | -0.1555 | -69.9245
-15 | -0.8935 | 0.01241 | -0.153 | -71.9984
-14.5 | -0.8606 | 0.01156 | -0.1505 | -74.4464
-14 | -0.8251 | 0.01089 | -0.1482 | -75.7668
-13.5 | -0.7963 | 0.01 | -0.1447 | -79.63
-13 | -0.7741 | 0.00896 | -0.1399 | -86.3951
-12.5 | -0.7477 | 0.00854 | -0.1351 | -87.5527
-12 | -0.7021 | 0.00822 | -0.1338 | -85.4136
-11.5 | -0.6541 | 0.00794 | -0.133 | -82.3804
-11 | -0.6041 | 0.00766 | -0.1325 | -78.8642
-10.5 | -0.5523 | 0.00739 | -0.1324 | -74.7361
-10 | -0.4999 | 0.00711 | -0.1323 | -70.3094
-9.5 | -0.447 | 0.00683 | -0.1324 | -65.4466
-9 | -0.393 | 0.00659 | -0.1326 | -59.6358
-8.5 | -0.338 | 0.00639 | -0.1331 | -52.8951
-8 | -0.2824 | 0.0062 | -0.1336 | -45.5484
-7.5 | -0.226 | 0.00603 | -0.1343 | -37.4793
-6.5 | -0.1111 | 0.00567 | -0.1361 | -19.5944
-6 | -0.0532 | 0.00549 | -0.1371 | -9.6903
-5.5 | 0.0051 | 0.00531 | -0.1382 | 0.96045
-5 | 0.0637 | 0.00516 | -0.1393 | 12.345
-4.5 | 0.1221 | 0.00505 | -0.1404 | 24.1782
-4 | 0.1804 | 0.00495 | -0.1415 | 36.4444
-3.5 | 0.2396 | 0.00483 | -0.1428 | 49.6066
-3 | 0.2994 | 0.00472 | -0.1442 | 63.4322
-2.5 | 0.3584 | 0.00463 | -0.1454 | 77.4082
-2 | 0.4173 | 0.00457 | -0.1466 | 91.3129
-1.5 | 0.4772 | 0.00446 | -0.1481 | 106.9955
-1 | 0.5374 | 0.00426 | -0.1497 | 126.1502
-0.5 | 0.5972 | 0.00402 | -0.1513 | 148.5572
0.5 | 0.7152 | 0.00363 | -0.1548 | 197.0248
1 | 0.7722 | 0.00371 | -0.156 | 208.1402
2 | 0.848 | 0.00528 | -0.1498 | 160.6061
2.5 | 0.8889 | 0.00583 | -0.1473 | 152.47
4 | 0.9761 | 0.00766 | -0.1324 | 127.4282
4.5 | 1.0062 | 0.00834 | -0.128 | 120.6475
5 | 1.0381 | 0.00906 | -0.124 | 114.5806
5.5 | 1.0743 | 0.00971 | -0.1211 | 110.6385
6 | 1.1138 | 0.01029 | -0.1188 | 108.241
6.5 | 1.1538 | 0.01088 | -0.1167 | 106.0478
7 | 1.1943 | 0.0115 | -0.1148 | 103.8522
7.5 | 1.2334 | 0.01218 | -0.1127 | 101.2644
8 | 1.2717 | 0.01293 | -0.1106 | 98.3527
8.5 | 1.3107 | 0.01369 | -0.1086 | 95.7414
9 | 1.3479 | 0.01454 | -0.1065 | 92.7029
9.5 | 1.386 | 0.0154 | -0.1046 | 90
10 | 1.4219 | 0.01639 | -0.1024 | 86.7541
10.5 | 1.4587 | 0.01737 | -0.1005 | 83.9781
11 | 1.495 | 0.01841 | -0.0986 | 81.2059
11.5 | 1.5278 | 0.01967 | -0.0963 | 77.6716
12 | 1.5632 | 0.02084 | -0.0944 | 75.0096
12.5 | 1.5963 | 0.02217 | -0.0924 | 72.0027
13 | 1.6319 | 0.0234 | -0.0907 | 69.7393
13.5 | 1.6626 | 0.02496 | -0.0886 | 66.6106
14 | 1.6933 | 0.02656 | -0.0866 | 63.7538
14.5 | 1.7235 | 0.02826 | -0.0846 | 60.9873
15 | 1.7518 | 0.03014 | -0.0826 | 58.1221
15.5 | 1.7833 | 0.03183 | -0.081 | 56.0258
16 | 1.81 | 0.03392 | -0.0791 | 53.3608
16.5 | 1.8383 | 0.03595 | -0.0774 | 51.1349
17 | 1.8622 | 0.03839 | -0.0755 | 48.5074
17.5 | 1.8834 | 0.04108 | -0.0736 | 45.8471
18 | 1.9074 | 0.04364 | -0.072 | 43.7076
18.5 | 1.9268 | 0.04668 | -0.0703 | 41.2768
19 | 1.9463 | 0.0498 | -0.0688 | 39.0823
19.5 | 1.9673 | 0.0528 | -0.0676 | 37.2595
20 | 1.9836 | 0.05641 | -0.0664 | 35.164

## 149. Re 20M Mach 0.25 (1)
BIGFOIL.COM POLAR EXPORT
NACA66-717
NACA66-717 |  |  |  | Cl Max: | 1.705 | at alpha= | 10 | deg
JavaFoil+Calcfoil stall+Eppler ext transition |  |  |  | L/D Max: | 160.452 | at alpha= | 3 | deg
Re: | 20000000 |  |  | Cd Min: | 0.00564 | at alpha= | -4.5 | deg
Mach: | 0.25 |  |  | Cl=0 at alpha= | -6.2131 | deg
|  |  |  | @ Cl=0.1, Cd= | 0.0058473
|  |  |  | @ Cl=0.4, Cd= | 0.0063862
|  |  |  | @ Cl=0.6, Cd= | 0.0062417
alpha (deg) | Cl | Cd | Cm | Cl/Cd
-16.5 | -0.453 | 0.12322 | -0.06 | -3.679
-16 | -0.48 | 0.1134 | -0.062 | -4.232
-15.5 | -0.501 | 0.10651 | -0.064 | -4.704
-15 | -0.517 | 0.1005 | -0.065 | -5.139
-14.5 | -0.527 | 0.09513 | -0.067 | -5.535
-14 | -0.531 | 0.08895 | -0.069 | -5.967
-13.5 | -0.529 | 0.08387 | -0.071 | -6.303
-13 | -0.522 | 0.07667 | -0.076 | -6.809
-12.5 | -0.509 | 0.07056 | -0.08 | -7.219
-12 | -0.496 | 0.06038 | -0.089 | -8.208
-11.5 | -0.547 | 0.01178 | -0.129 | -46.422
-11 | -0.517 | 0.00921 | -0.133 | -56.155
-10.5 | -0.474 | 0.00867 | -0.135 | -54.648
-10 | -0.427 | 0.00823 | -0.136 | -51.896
-9.5 | -0.377 | 0.00785 | -0.138 | -48.066
-9 | -0.325 | 0.0075 | -0.139 | -43.34
-8.5 | -0.271 | 0.00719 | -0.141 | -37.651
-8 | -0.214 | 0.00689 | -0.142 | -31.06
-7.5 | -0.156 | 0.00665 | -0.144 | -23.426
-7 | -0.096 | 0.0064 | -0.146 | -15.028
-6.5 | -0.035 | 0.0062 | -0.147 | -5.7
-6 | 0.026 | 0.00601 | -0.149 | 4.395
-5.5 | 0.089 | 0.00587 | -0.15 | 15.15
-5 | 0.152 | 0.00574 | -0.152 | 26.507
-4.5 | 0.216 | 0.00564 | -0.153 | 38.246
-4 | 0.28 | 0.0061 | -0.155 | 45.876
-3.5 | 0.344 | 0.0063 | -0.156 | 54.578
-3 | 0.409 | 0.0064 | -0.157 | 64.031
-2.5 | 0.474 | 0.00654 | -0.159 | 72.363
-2 | 0.538 | 0.00669 | -0.16 | 80.362
-1.5 | 0.603 | 0.00622 | -0.162 | 97.004
-1 | 0.667 | 0.00652 | -0.164 | 102.284
-0.5 | 0.731 | 0.00669 | -0.165 | 109.252
0 | 0.796 | 0.0069 | -0.166 | 115.303
0.5 | 0.86 | 0.00706 | -0.167 | 121.854
1 | 0.923 | 0.00687 | -0.168 | 134.369
1.5 | 0.986 | 0.00716 | -0.17 | 137.716
2 | 1.049 | 0.00739 | -0.171 | 141.929
2.5 | 1.112 | 0.00696 | -0.172 | 159.735
3 | 1.165 | 0.00726 | -0.173 | 160.452
3.5 | 1.223 | 0.00961 | -0.174 | 127.213
4 | 1.28 | 0.01001 | -0.175 | 127.907
4.5 | 1.336 | 0.01045 | -0.176 | 127.906
5 | 1.389 | 0.01087 | -0.177 | 127.836
5.5 | 1.44 | 0.01128 | -0.178 | 127.62
6 | 1.487 | 0.01173 | -0.179 | 126.822
6.5 | 1.531 | 0.01219 | -0.18 | 125.575
7 | 1.572 | 0.01269 | -0.181 | 123.869
7.5 | 1.608 | 0.01325 | -0.182 | 121.38
8 | 1.639 | 0.01388 | -0.182 | 118.082
8.5 | 1.666 | 0.01444 | -0.183 | 115.322
9 | 1.686 | 0.01509 | -0.184 | 111.723
9.5 | 1.7 | 0.01616 | -0.185 | 105.199
10 | 1.705 | 0.01658 | -0.186 | 102.843
10.5 | 1.698 | 0.01735 | -0.186 | 97.857
11 | 1.682 | 0.01816 | -0.187 | 92.615
11.5 | 1.657 | 0.019 | -0.188 | 87.166
12 | 1.622 | 0.02001 | -0.188 | 81.042
12.5 | 1.578 | 0.02116 | -0.189 | 74.547
13 | 1.524 | 0.02267 | -0.189 | 67.221
13.5 | 1.462 | 0.0241 | -0.189 | 60.64
14 | 1.391 | 0.02588 | -0.19 | 53.729
14.5 | 1.301 | 0.02798 | -0.19 | 46.511
15 | 1.205 | 0.03026 | -0.19 | 39.812

## 150. Re 20M Mach 0.25 (2)
BIGFOIL.COM POLAR EXPORT
NACA66-717
NACA66-717 |  |  |  | Cl Max: | 1.9715 | at alpha= | 20 | deg
XFOIL ncrit=9 |  |  |  | L/D Max: | 221.385 | at alpha= | 1 | deg
Re: | 20000000 |  |  | Cd Min: | 0.073 | at alpha= | 20 | deg
Mach: | 0.25 |  |  | Cl=0 at alpha= | -5.5233 | deg
|  |  |  | @ Cl=0.1, Cd= | 0.005157
|  |  |  | @ Cl=0.4, Cd= | 0.0046287
|  |  |  | @ Cl=0.6, Cd= | 0.0040986
alpha (deg) | Cl | Cd | Cm | Cl/Cd
-20 | -1.0225 | 0.06508 | -0.1479 | -15.7114
-19.5 | -1.0422 | 0.05443 | -0.1563 | -19.1475
-18.5 | -1.0406 | 0.03297 | -0.1831 | -31.562
-18 | -1.0383 | 0.02679 | -0.1873 | -38.757
-17.5 | -1.0156 | 0.02408 | -0.1866 | -42.1761
-17 | -1.0039 | 0.0212 | -0.1843 | -47.3538
-16.5 | -0.9744 | 0.01954 | -0.1821 | -49.8669
-16 | -0.9569 | 0.01746 | -0.1786 | -54.8053
-15.5 | -0.9278 | 0.01603 | -0.1755 | -57.879
-14.5 | -0.8636 | 0.01366 | -0.1691 | -63.2211
-14 | -0.829 | 0.01268 | -0.1658 | -65.3785
-13.5 | -0.7954 | 0.01168 | -0.1623 | -68.0993
-13 | -0.7556 | 0.01095 | -0.1594 | -69.0046
-12.5 | -0.7167 | 0.01024 | -0.1563 | -69.9902
-12 | -0.7043 | 0.00876 | -0.1492 | -80.3995
-11.5 | -0.6736 | 0.00839 | -0.144 | -80.2861
-11 | -0.6241 | 0.00804 | -0.1423 | -77.6244
-10.5 | -0.572 | 0.00772 | -0.141 | -74.0933
-10 | -0.5181 | 0.00743 | -0.1402 | -69.7308
-9.5 | -0.4639 | 0.00712 | -0.1395 | -65.1545
-9 | -0.4089 | 0.00684 | -0.139 | -59.7807
-8.5 | -0.3527 | 0.00658 | -0.1388 | -53.6018
-8 | -0.2952 | 0.00636 | -0.1389 | -46.4151
-7.5 | -0.2364 | 0.00616 | -0.1393 | -38.3766
-7 | -0.1769 | 0.00597 | -0.1399 | -29.6315
-6 | -0.0573 | 0.00558 | -0.1414 | -10.2688
-5.5 | 0.0028 | 0.0054 | -0.1423 | 0.51852
-5 | 0.0632 | 0.00523 | -0.1433 | 12.0841
-4.5 | 0.1237 | 0.00511 | -0.1443 | 24.2074
-4 | 0.1841 | 0.00501 | -0.1454 | 36.7465
-3.5 | 0.2452 | 0.00487 | -0.1466 | 50.3491
-3 | 0.3071 | 0.00476 | -0.148 | 64.5168
-2.5 | 0.3684 | 0.00466 | -0.1494 | 79.0558
-2 | 0.429 | 0.0046 | -0.1505 | 93.2609
-1.5 | 0.4908 | 0.00449 | -0.152 | 109.3096
-1 | 0.5533 | 0.00428 | -0.1538 | 129.2757
-0.5 | 0.6151 | 0.00404 | -0.1555 | 152.2525
0 | 0.6777 | 0.00382 | -0.1574 | 177.4084
0.5 | 0.7423 | 0.00345 | -0.1603 | 215.1594
1 | 0.7992 | 0.00361 | -0.1609 | 221.385
1.5 | 0.8468 | 0.00412 | -0.1594 | 205.534
2 | 0.8739 | 0.00517 | -0.1537 | 169.0329
2.5 | 0.9032 | 0.0059 | -0.1483 | 153.0847
3 | 0.9287 | 0.00646 | -0.1421 | 143.7616
3.5 | 0.958 | 0.0071 | -0.1369 | 134.9296
4 | 0.9799 | 0.00799 | -0.1304 | 122.6408
4.5 | 1.0076 | 0.00887 | -0.1253 | 113.5964
5 | 1.0387 | 0.00976 | -0.121 | 106.4242
5.5 | 1.0731 | 0.01063 | -0.1175 | 100.9501
6 | 1.1135 | 0.01134 | -0.1151 | 98.1922
6.5 | 1.1559 | 0.01203 | -0.1131 | 96.0848
7 | 1.1958 | 0.01283 | -0.1107 | 93.2034
7.5 | 1.2365 | 0.01364 | -0.1085 | 90.6525
8 | 1.277 | 0.0145 | -0.1063 | 88.069
8.5 | 1.3158 | 0.01547 | -0.104 | 85.0549
9 | 1.3544 | 0.0165 | -0.1016 | 82.0848
9.5 | 1.3933 | 0.01756 | -0.0994 | 79.3451
10 | 1.4312 | 0.01871 | -0.0971 | 76.4939
10.5 | 1.471 | 0.01982 | -0.0951 | 74.218
11 | 1.5058 | 0.02124 | -0.0925 | 70.8945
11.5 | 1.5418 | 0.02264 | -0.0901 | 68.1007
12 | 1.5781 | 0.02409 | -0.0878 | 65.5085
12.5 | 1.6134 | 0.02566 | -0.0855 | 62.8761
13 | 1.6489 | 0.02726 | -0.0833 | 60.4879
13.5 | 1.6794 | 0.02926 | -0.0806 | 57.3958
14 | 1.7124 | 0.03116 | -0.0783 | 54.9551
14.5 | 1.7437 | 0.03325 | -0.0759 | 52.4421
15 | 1.774 | 0.03549 | -0.0736 | 49.9859
15.5 | 1.805 | 0.03774 | -0.0714 | 47.8272
16 | 1.8307 | 0.04051 | -0.069 | 45.1913
16.5 | 1.8532 | 0.04361 | -0.0665 | 42.4948
17 | 1.8795 | 0.04653 | -0.0644 | 40.3933
17.5 | 1.9018 | 0.04991 | -0.0623 | 38.1046
18 | 1.9219 | 0.05359 | -0.0603 | 35.863
18.5 | 1.9399 | 0.05764 | -0.0585 | 33.6554
19 | 1.9541 | 0.06217 | -0.0568 | 31.4316
19.5 | 1.9642 | 0.06734 | -0.0554 | 29.1684
20 | 1.9715 | 0.073 | -0.0544 | 27.0068

## 151. Re 20M Mach 0.50 (1)
BIGFOIL.COM POLAR EXPORT
NACA66-717
NACA66-717 |  |  |  | Cl Max: | 1.607 | at alpha= | 6.5 | deg
JavaFoil+Calcfoil stall+Eppler ext transition |  |  |  | L/D Max: | 137.396 | at alpha= | 0.5 | deg
Re: | 20000000 |  |  | Cd Min: | 0.00596 | at alpha= | -4 | deg
Mach: | 0.5 |  |  | Cl=0 at alpha= | -6.2164 | deg
|  |  |  | @ Cl=0.1, Cd= | 0.0064351
|  |  |  | @ Cl=0.4, Cd= | 0.0066768
|  |  |  | @ Cl=0.6, Cd= | 0.0072396
alpha (deg) | Cl | Cd | Cm | Cl/Cd
-20 | -0.781 | 0.17201 | -0.072 | -4.543
-19.5 | -0.753 | 0.16577 | -0.072 | -4.542
-19 | -0.724 | 0.15932 | -0.071 | -4.545
-18.5 | -0.696 | 0.15097 | -0.073 | -4.613
-18 | -0.668 | 0.14404 | -0.073 | -4.637
-17.5 | -0.64 | 0.13528 | -0.074 | -4.732
-17 | -0.611 | 0.12998 | -0.073 | -4.703
-16.5 | -0.586 | 0.11272 | -0.078 | -5.195
-16 | -0.559 | 0.10392 | -0.082 | -5.381
-15.5 | -0.531 | 0.09808 | -0.083 | -5.414
-15 | -0.503 | 0.09192 | -0.085 | -5.476
-14.5 | -0.469 | 0.10157 | -0.073 | -4.621
-14 | -0.442 | 0.09174 | -0.077 | -4.818
-13.5 | -0.415 | 0.08344 | -0.083 | -4.979
-13 | -0.392 | 0.07082 | -0.095 | -5.538
-12.5 | -0.415 | 0.01808 | -0.138 | -22.987
-12 | -0.388 | 0.01456 | -0.142 | -26.613
-11.5 | -0.357 | 0.01252 | -0.145 | -28.5
-11 | -0.325 | 0.01129 | -0.147 | -28.754
-10.5 | -0.243 | 0.06747 | -0.074 | -3.595
-10 | -0.214 | 0.0664 | -0.074 | -3.227
-9.5 | -0.186 | 0.0594 | -0.077 | -3.134
-9 | -0.244 | 0.0473 | -0.1 | -5.148
-8.5 | -0.265 | 0.00882 | -0.156 | -30.025
-8 | -0.22 | 0.00821 | -0.158 | -26.726
-7.5 | -0.164 | 0.00774 | -0.16 | -21.224
-7 | -0.103 | 0.00736 | -0.161 | -14.005
-6.5 | -0.038 | 0.00699 | -0.163 | -5.482
-6 | 0.029 | 0.00668 | -0.165 | 4.326
-5.5 | 0.098 | 0.00644 | -0.167 | 15.19
-5 | 0.168 | 0.00627 | -0.168 | 26.743
-4.5 | 0.238 | 0.00612 | -0.17 | 38.96
-4 | 0.31 | 0.00596 | -0.172 | 51.926
-3.5 | 0.381 | 0.00661 | -0.173 | 57.61
-3 | 0.455 | 0.00687 | -0.175 | 66.19
-2.5 | 0.526 | 0.00699 | -0.176 | 75.194
-2 | 0.597 | 0.00725 | -0.178 | 82.296
-1.5 | 0.669 | 0.007 | -0.18 | 95.581
-1 | 0.741 | 0.00681 | -0.182 | 108.842
-0.5 | 0.813 | 0.00706 | -0.183 | 115.074
0 | 0.888 | 0.00679 | -0.185 | 130.833
0.5 | 0.959 | 0.00698 | -0.186 | 137.396
1 | 1.029 | 0.00793 | -0.188 | 129.717
1.5 | 1.098 | 0.00841 | -0.189 | 130.608
2 | 1.168 | 0.00865 | -0.19 | 134.95
2.5 | 1.237 | 0.00912 | -0.191 | 135.654
3 | 1.291 | 0.00964 | -0.192 | 133.959
3.5 | 1.353 | 0.01155 | -0.193 | 117.076
4 | 1.413 | 0.01216 | -0.194 | 116.198
4.5 | 1.469 | 0.01277 | -0.195 | 115.073
5 | 1.52 | 0.01342 | -0.197 | 113.272
5.5 | 1.562 | 0.01408 | -0.198 | 110.916
6 | 1.593 | 0.01485 | -0.199 | 107.244
6.5 | 1.607 | 0.01572 | -0.199 | 102.242
7 | 1.597 | 0.01682 | -0.2 | 94.906
7.5 | 1.537 | 0.01809 | -0.201 | 84.925
8 | 1.307 | 0.01959 | -0.202 | 66.717
8.5 | 0.995 | 0.02143 | -0.203 | 46.426
9 | 1.027 | 0.02111 | -0.204 | 48.673
9.5 | 1.058 | 0.02272 | -0.205 | 46.588
10 | 1.088 | 0.0248 | -0.205 | 43.89
10.5 | 1.112 | 0.02767 | -0.204 | 40.2
11 | 1.151 | 0.02563 | -0.207 | 44.926
11.5 | 1.18 | 0.02825 | -0.207 | 41.782

## 152. Re 20M Mach 0.50 (2)
BIGFOIL.COM POLAR EXPORT
NACA66-717
NACA66-717 |  |  |  | Cl Max: | 1.6119 | at alpha= | 12 | deg
XFOIL ncrit=9 |  |  |  | L/D Max: | 290.88 | at alpha= | 1 | deg
Re: | 20000000 |  |  | Cd Min: | 0.16673 | at alpha= | 17 | deg
Mach: | 0.5 |  |  | Cl=0 at alpha= | -5.4268 | deg
|  |  |  | @ Cl=0.1, Cd= | 0.0055313
|  |  |  | @ Cl=0.4, Cd= | 0.0048451
|  |  |  | @ Cl=0.6, Cd= | 0.004555
alpha (deg) | Cl | Cd | Cm | Cl/Cd
-15 | -0.1186 | 0.11008 | -0.1703 | -1.0774
-14 | -0.2342 | 0.07748 | -0.1901 | -3.0227
-12.5 | -0.2588 | 0.04723 | -0.2129 | -5.4796
-12 | -0.2657 | 0.03902 | -0.2194 | -6.8093
-11.5 | -0.2937 | 0.03162 | -0.2217 | -9.2884
-11 | -0.3328 | 0.02522 | -0.2192 | -13.1959
-10.5 | -0.3685 | 0.02003 | -0.2127 | -18.3974
-10 | -0.3995 | 0.01545 | -0.2036 | -25.8576
-9.5 | -0.3952 | 0.01244 | -0.1954 | -31.7685
-9 | -0.377 | 0.01003 | -0.1874 | -37.5872
-8.5 | -0.3514 | 0.00849 | -0.1794 | -41.3899
-8 | -0.3207 | 0.0078 | -0.1712 | -41.1154
-7.5 | -0.268 | 0.00718 | -0.167 | -37.3259
-7 | -0.2071 | 0.00675 | -0.1643 | -30.6815
-6.5 | -0.1435 | 0.0064 | -0.1624 | -22.4219
-6 | -0.0771 | 0.00614 | -0.1614 | -12.557
-5.5 | -0.0099 | 0.0059 | -0.1609 | -1.678
-5 | 0.0577 | 0.00566 | -0.1608 | 10.1943
-4.5 | 0.1267 | 0.00545 | -0.1612 | 23.2477
-4 | 0.1967 | 0.00527 | -0.162 | 37.3245
-3.5 | 0.267 | 0.00512 | -0.1631 | 52.1484
-3 | 0.3376 | 0.00496 | -0.1644 | 68.0645
-2.5 | 0.4082 | 0.00483 | -0.1659 | 84.5135
-2 | 0.4777 | 0.00473 | -0.1672 | 100.9937
-1.5 | 0.5465 | 0.00466 | -0.1684 | 117.2747
-1 | 0.6178 | 0.00452 | -0.1703 | 136.6814
-0.5 | 0.6916 | 0.00416 | -0.1729 | 166.25
0 | 0.767 | 0.00381 | -0.1761 | 201.3123
0.5 | 0.8543 | 0.00314 | -0.1822 | 272.0701
1 | 0.925 | 0.00318 | -0.1838 | 290.8805
1.5 | 0.9771 | 0.00363 | -0.1812 | 269.1736
2 | 0.998 | 0.00444 | -0.1722 | 224.7748
2.5 | 1 | 0.00548 | -0.1595 | 182.4818
3 | 0.9984 | 0.00685 | -0.1469 | 145.7518
3.5 | 0.998 | 0.00866 | -0.1354 | 115.2425
4 | 1.0198 | 0.0102 | -0.1283 | 99.9804
4.5 | 1.031 | 0.0123 | -0.1199 | 83.8211
5.5 | 1.0747 | 0.01632 | -0.1073 | 65.8517
6 | 1.1177 | 0.0177 | -0.1042 | 63.1469
6.5 | 1.1634 | 0.01902 | -0.1014 | 61.1672
7 | 1.211 | 0.02033 | -0.0987 | 59.5671
7.5 | 1.2564 | 0.02183 | -0.0958 | 57.5538
8 | 1.3031 | 0.02334 | -0.0929 | 55.8312
8.5 | 1.3491 | 0.02497 | -0.0898 | 54.0288
9 | 1.3931 | 0.02683 | -0.0864 | 51.9232
9.5 | 1.4404 | 0.02857 | -0.0832 | 50.4165
10 | 1.4838 | 0.03068 | -0.0796 | 48.3638
10.5 | 1.5282 | 0.03285 | -0.0758 | 46.5205
11 | 1.5691 | 0.03539 | -0.0717 | 44.3374
11.5 | 1.6005 | 0.03872 | -0.0668 | 41.3352
12 | 1.6119 | 0.04362 | -0.0609 | 36.9532
12.5 | 1.5941 | 0.05098 | -0.0546 | 31.2691
13 | 1.5664 | 0.05978 | -0.0495 | 26.2027
13.5 | 1.5371 | 0.06964 | -0.0463 | 22.0721
14 | 1.5045 | 0.08089 | -0.0455 | 18.5993
14.5 | 1.4664 | 0.09387 | -0.0474 | 15.6216
15 | 1.4278 | 0.10793 | -0.0521 | 13.2289
15.5 | 1.3927 | 0.12247 | -0.0588 | 11.3718
16 | 1.3617 | 0.13732 | -0.0674 | 9.9163
16.5 | 1.3357 | 0.15215 | -0.0771 | 8.7788
17 | 1.3144 | 0.16673 | -0.0873 | 7.8834