## index
index | Re | Mach | Datasource
1 | 50000 | 0 | JavaFoil+Calcfoil stall+Eppler ext transition
2 | 50000 | 0.1 | JavaFoil+Calcfoil stall+Eppler ext transition
3 | 50000 | 0.25 | JavaFoil+Calcfoil stall+Eppler ext transition
4 | 50000 | 0.5 | JavaFoil+Calcfoil stall+Eppler ext transition
5 | 100000 | 0 | JavaFoil+Calcfoil stall+Eppler ext transition
6 | 100000 | 0.1 | JavaFoil+Calcfoil stall+Eppler ext transition
7 | 100000 | 0.25 | JavaFoil+Calcfoil stall+Eppler ext transition
8 | 100000 | 0.5 | JavaFoil+Calcfoil stall+Eppler ext transition
9 | 250000 | 0 | JavaFoil+Calcfoil stall+Eppler ext transition
10 | 250000 | 0.1 | JavaFoil+Calcfoil stall+Eppler ext transition
11 | 250000 | 0.25 | JavaFoil+Calcfoil stall+Eppler ext transition
12 | 250000 | 0.5 | JavaFoil+Calcfoil stall+Eppler ext transition
13 | 500000 | 0 | JavaFoil+Calcfoil stall+Eppler ext transition
14 | 500000 | 0.1 | JavaFoil+Calcfoil stall+Eppler ext transition
15 | 500000 | 0.25 | JavaFoil+Calcfoil stall+Eppler ext transition
16 | 500000 | 0.5 | JavaFoil+Calcfoil stall+Eppler ext transition
17 | 750000 | 0 | JavaFoil+Calcfoil stall+Eppler ext transition
18 | 750000 | 0.1 | JavaFoil+Calcfoil stall+Eppler ext transition
19 | 750000 | 0.25 | JavaFoil+Calcfoil stall+Eppler ext transition
20 | 750000 | 0.5 | JavaFoil+Calcfoil stall+Eppler ext transition
21 | 1000000 | 0 | JavaFoil+Calcfoil stall+Eppler ext transition
22 | 1000000 | 0.1 | JavaFoil+Calcfoil stall+Eppler ext transition
23 | 1000000 | 0.25 | JavaFoil+Calcfoil stall+Eppler ext transition
24 | 1000000 | 0.5 | JavaFoil+Calcfoil stall+Eppler ext transition
25 | 2000000 | 0 | JavaFoil+Calcfoil stall+Eppler ext transition
26 | 2000000 | 0.1 | JavaFoil+Calcfoil stall+Eppler ext transition
27 | 2000000 | 0.25 | JavaFoil+Calcfoil stall+Eppler ext transition
28 | 2000000 | 0.5 | JavaFoil+Calcfoil stall+Eppler ext transition
29 | 3000000 | 0 | JavaFoil+Calcfoil stall+Eppler ext transition
30 | 3000000 | 0.1 | JavaFoil+Calcfoil stall+Eppler ext transition
31 | 3000000 | 0.25 | JavaFoil+Calcfoil stall+Eppler ext transition
32 | 3000000 | 0.5 | JavaFoil+Calcfoil stall+Eppler ext transition
33 | 4000000 | 0 | JavaFoil+Calcfoil stall+Eppler ext transition
34 | 4000000 | 0.1 | JavaFoil+Calcfoil stall+Eppler ext transition
35 | 4000000 | 0.25 | JavaFoil+Calcfoil stall+Eppler ext transition
36 | 4000000 | 0.5 | JavaFoil+Calcfoil stall+Eppler ext transition
37 | 5000000 | 0 | JavaFoil+Calcfoil stall+Eppler ext transition
38 | 5000000 | 0.1 | JavaFoil+Calcfoil stall+Eppler ext transition
39 | 5000000 | 0.25 | JavaFoil+Calcfoil stall+Eppler ext transition
40 | 5000000 | 0.5 | JavaFoil+Calcfoil stall+Eppler ext transition
41 | 6000000 | 0 | JavaFoil+Calcfoil stall+Eppler ext transition
42 | 6000000 | 0.1 | JavaFoil+Calcfoil stall+Eppler ext transition
43 | 6000000 | 0.25 | JavaFoil+Calcfoil stall+Eppler ext transition
44 | 6000000 | 0.5 | JavaFoil+Calcfoil stall+Eppler ext transition
45 | 7000000 | 0 | JavaFoil+Calcfoil stall+Eppler ext transition
46 | 7000000 | 0.1 | JavaFoil+Calcfoil stall+Eppler ext transition
47 | 7000000 | 0.25 | JavaFoil+Calcfoil stall+Eppler ext transition
48 | 7000000 | 0.5 | JavaFoil+Calcfoil stall+Eppler ext transition
49 | 8000000 | 0 | JavaFoil+Calcfoil stall+Eppler ext transition
50 | 8000000 | 0.1 | JavaFoil+Calcfoil stall+Eppler ext transition
51 | 8000000 | 0.25 | JavaFoil+Calcfoil stall+Eppler ext transition
52 | 8000000 | 0.5 | JavaFoil+Calcfoil stall+Eppler ext transition
53 | 10000000 | 0 | JavaFoil+Calcfoil stall+Eppler ext transition
54 | 10000000 | 0.1 | JavaFoil+Calcfoil stall+Eppler ext transition
55 | 10000000 | 0.25 | JavaFoil+Calcfoil stall+Eppler ext transition
56 | 10000000 | 0.5 | JavaFoil+Calcfoil stall+Eppler ext transition
57 | 12000000 | 0 | JavaFoil+Calcfoil stall+Eppler ext transition
58 | 12000000 | 0.1 | JavaFoil+Calcfoil stall+Eppler ext transition
59 | 12000000 | 0.25 | JavaFoil+Calcfoil stall+Eppler ext transition
60 | 12000000 | 0.5 | JavaFoil+Calcfoil stall+Eppler ext transition
61 | 14000000 | 0 | JavaFoil+Calcfoil stall+Eppler ext transition
62 | 14000000 | 0.1 | JavaFoil+Calcfoil stall+Eppler ext transition
63 | 14000000 | 0.25 | JavaFoil+Calcfoil stall+Eppler ext transition
64 | 14000000 | 0.5 | JavaFoil+Calcfoil stall+Eppler ext transition
65 | 16000000 | 0 | JavaFoil+Calcfoil stall+Eppler ext transition
66 | 16000000 | 0.1 | JavaFoil+Calcfoil stall+Eppler ext transition
67 | 16000000 | 0.25 | JavaFoil+Calcfoil stall+Eppler ext transition
68 | 16000000 | 0.5 | JavaFoil+Calcfoil stall+Eppler ext transition
69 | 18000000 | 0 | JavaFoil+Calcfoil stall+Eppler ext transition
70 | 18000000 | 0.1 | JavaFoil+Calcfoil stall+Eppler ext transition
71 | 18000000 | 0.25 | JavaFoil+Calcfoil stall+Eppler ext transition
72 | 18000000 | 0.5 | JavaFoil+Calcfoil stall+Eppler ext transition
73 | 20000000 | 0 | JavaFoil+Calcfoil stall+Eppler ext transition
74 | 20000000 | 0.1 | JavaFoil+Calcfoil stall+Eppler ext transition
75 | 20000000 | 0.25 | JavaFoil+Calcfoil stall+Eppler ext transition
76 | 20000000 | 0.5 | JavaFoil+Calcfoil stall+Eppler ext transition

## 1. Re 50k Mach 0.00 (1)
BIGFOIL.COM POLAR EXPORT
NACA65-513
NACA65-513 |  |  |  | Cl Max: | 1.125 | at alpha= | 10 | deg
JavaFoil+Calcfoil stall+Eppler ext transition |  |  |  | L/D Max: | 42.127 | at alpha= | 4.5 | deg
Re: | 50000 |  |  | Cd Min: | 0.01822 | at alpha= | -2.5 | deg
Mach: | 0 |  |  | Cl=0 at alpha= | -4.4375 | deg
|  |  |  | @ Cl=0.1, Cd= | 0.037746
|  |  |  | @ Cl=0.4, Cd= | 0.018919
|  |  |  | @ Cl=0.6, Cd= | 0.018831
alpha (deg) | Cl | Cd | Cm | Cl/Cd
-19 | -0.464 | 0.351 | -0.029 | -1.323
-18.5 | -0.482 | 0.34053 | -0.029 | -1.416
-18 | -0.5 | 0.30726 | -0.029 | -1.626
-17.5 | -0.517 | 0.27681 | -0.03 | -1.867
-17 | -0.533 | 0.25952 | -0.03 | -2.053
-16.5 | -0.548 | 0.25186 | -0.03 | -2.175
-16 | -0.561 | 0.239 | -0.03 | -2.349
-15.5 | -0.573 | 0.20834 | -0.031 | -2.751
-15 | -0.582 | 0.19563 | -0.032 | -2.977
-14.5 | -0.589 | 0.1784 | -0.032 | -3.302
-14 | -0.593 | 0.16746 | -0.033 | -3.538
-13.5 | -0.593 | 0.15487 | -0.033 | -3.826
-13 | -0.589 | 0.14088 | -0.034 | -4.179
-12.5 | -0.58 | 0.13277 | -0.033 | -4.372
-12 | -0.565 | 0.12089 | -0.035 | -4.67
-11.5 | -0.543 | 0.11333 | -0.035 | -4.794
-11 | -0.519 | 0.10569 | -0.035 | -4.913
-10.5 | -0.492 | 0.09659 | -0.036 | -5.096
-10 | -0.463 | 0.08984 | -0.036 | -5.148
-9.5 | -0.43 | 0.08177 | -0.037 | -5.26
-9 | -0.395 | 0.07719 | -0.038 | -5.12
-8.5 | -0.358 | 0.07154 | -0.039 | -5.006
-8 | -0.319 | 0.06667 | -0.04 | -4.785
-7.5 | -0.278 | 0.06195 | -0.041 | -4.488
-7 | -0.235 | 0.05753 | -0.041 | -4.091
-6.5 | -0.191 | 0.05417 | -0.042 | -3.532
-6 | -0.146 | 0.0511 | -0.043 | -2.861
-5.5 | -0.1 | 0.04818 | -0.044 | -2.077
-5 | -0.053 | 0.04527 | -0.045 | -1.175
-4.5 | -0.006 | 0.04397 | -0.046 | -0.13
-4 | 0.042 | 0.04207 | -0.047 | 1.003
-3.5 | 0.09 | 0.04053 | -0.048 | 2.23
-3 | 0.17 | 0.01826 | -0.104 | 9.307
-2.5 | 0.23 | 0.01822 | -0.105 | 12.604
-2 | 0.279 | 0.01918 | -0.101 | 14.525
-1.5 | 0.337 | 0.01903 | -0.102 | 17.698
-1 | 0.395 | 0.01892 | -0.103 | 20.894
-0.5 | 0.454 | 0.01891 | -0.103 | 24.014
0 | 0.521 | 0.01837 | -0.104 | 28.379
0.5 | 0.578 | 0.01869 | -0.105 | 30.926
1 | 0.634 | 0.01905 | -0.106 | 33.291
1.5 | 0.69 | 0.01947 | -0.106 | 35.453
2 | 0.743 | 0.01996 | -0.107 | 37.209
2.5 | 0.797 | 0.02049 | -0.108 | 38.873
3 | 0.849 | 0.02111 | -0.108 | 40.204
3.5 | 0.9 | 0.0218 | -0.109 | 41.276
4 | 0.984 | 0.02371 | -0.114 | 41.486
4.5 | 1.035 | 0.02456 | -0.114 | 42.127
5 | 0.886 | 0.04315 | -0.052 | 20.535
5.5 | 0.925 | 0.04605 | -0.051 | 20.097
6 | 0.963 | 0.04943 | -0.05 | 19.486
6.5 | 0.997 | 0.05276 | -0.048 | 18.898
7 | 1.027 | 0.05761 | -0.047 | 17.833
7.5 | 1.054 | 0.06175 | -0.047 | 17.076
8 | 1.077 | 0.06662 | -0.046 | 16.17
8.5 | 1.096 | 0.07323 | -0.045 | 14.969
9 | 1.111 | 0.07927 | -0.044 | 14.011
9.5 | 1.121 | 0.08629 | -0.044 | 12.988
10 | 1.125 | 0.09355 | -0.043 | 12.021
10.5 | 1.119 | 0.10013 | -0.042 | 11.173
11 | 1.108 | 0.11239 | -0.042 | 9.856
11.5 | 1.091 | 0.12312 | -0.041 | 8.864
12 | 1.07 | 0.12978 | -0.04 | 8.248
12.5 | 1.045 | 0.14329 | -0.039 | 7.294
13 | 1.016 | 0.15422 | -0.038 | 6.591
13.5 | 0.985 | 0.17373 | -0.038 | 5.669
14 | 0.951 | 0.18013 | -0.037 | 5.28
14.5 | 0.915 | 0.19708 | -0.038 | 4.645
15 | 0.879 | 0.21007 | -0.036 | 4.183

## 2. Re 50k Mach 0.10 (1)
BIGFOIL.COM POLAR EXPORT
NACA65-513
NACA65-513 |  |  |  | Cl Max: | 1.119 | at alpha= | 10 | deg
JavaFoil+Calcfoil stall+Eppler ext transition |  |  |  | L/D Max: | 42.078 | at alpha= | 4.5 | deg
Re: | 50000 |  |  | Cd Min: | 0.01826 | at alpha= | -2.5 | deg
Mach: | 0.1 |  |  | Cl=0 at alpha= | -4.4375 | deg
|  |  |  | @ Cl=0.1, Cd= | 0.038083
|  |  |  | @ Cl=0.4, Cd= | 0.018998
|  |  |  | @ Cl=0.6, Cd= | 0.018879
alpha (deg) | Cl | Cd | Cm | Cl/Cd
-18.5 | -0.438 | 0.35974 | -0.029 | -1.219
-18 | -0.459 | 0.31794 | -0.029 | -1.443
-17.5 | -0.479 | 0.30242 | -0.03 | -1.583
-17 | -0.498 | 0.28654 | -0.03 | -1.738
-16.5 | -0.516 | 0.27631 | -0.03 | -1.868
-16 | -0.533 | 0.24616 | -0.03 | -2.165
-15.5 | -0.548 | 0.22629 | -0.031 | -2.422
-15 | -0.561 | 0.20599 | -0.032 | -2.723
-14.5 | -0.571 | 0.18622 | -0.032 | -3.065
-14 | -0.577 | 0.17327 | -0.033 | -3.332
-13.5 | -0.58 | 0.15808 | -0.033 | -3.671
-13 | -0.579 | 0.14837 | -0.033 | -3.904
-12.5 | -0.573 | 0.13626 | -0.033 | -4.208
-12 | -0.559 | 0.12595 | -0.035 | -4.44
-11.5 | -0.54 | 0.11707 | -0.035 | -4.609
-11 | -0.517 | 0.10577 | -0.035 | -4.884
-10.5 | -0.491 | 0.09915 | -0.036 | -4.948
-10 | -0.462 | 0.08911 | -0.037 | -5.182
-9.5 | -0.43 | 0.08327 | -0.038 | -5.164
-9 | -0.396 | 0.07722 | -0.038 | -5.122
-8.5 | -0.359 | 0.07255 | -0.039 | -4.945
-8 | -0.32 | 0.06692 | -0.04 | -4.779
-7.5 | -0.279 | 0.06173 | -0.041 | -4.517
-7 | -0.236 | 0.05792 | -0.042 | -4.078
-6.5 | -0.192 | 0.05447 | -0.042 | -3.527
-6 | -0.147 | 0.0513 | -0.044 | -2.862
-5.5 | -0.101 | 0.04833 | -0.044 | -2.08
-5 | -0.053 | 0.04539 | -0.045 | -1.177
-4.5 | -0.006 | 0.04387 | -0.046 | -0.131
-4 | 0.042 | 0.04207 | -0.047 | 1.008
-3.5 | 0.091 | 0.04059 | -0.049 | 2.238
-3 | 0.171 | 0.01831 | -0.105 | 9.322
-2.5 | 0.231 | 0.01826 | -0.106 | 12.635
-2 | 0.28 | 0.01923 | -0.101 | 14.557
-1.5 | 0.338 | 0.01909 | -0.102 | 17.726
-1 | 0.397 | 0.019 | -0.103 | 20.893
-0.5 | 0.456 | 0.01896 | -0.104 | 24.061
0 | 0.523 | 0.01843 | -0.105 | 28.404
0.5 | 0.581 | 0.01875 | -0.105 | 30.968
1 | 0.637 | 0.01913 | -0.106 | 33.298
1.5 | 0.693 | 0.01956 | -0.107 | 35.439
2 | 0.746 | 0.02004 | -0.107 | 37.226
2.5 | 0.8 | 0.02059 | -0.108 | 38.838
3 | 0.853 | 0.02122 | -0.109 | 40.181
3.5 | 0.904 | 0.02191 | -0.109 | 41.258
4 | 0.988 | 0.02385 | -0.114 | 41.439
4.5 | 1.039 | 0.02469 | -0.115 | 42.078
5 | 0.89 | 0.04332 | -0.052 | 20.543
5.5 | 0.929 | 0.04633 | -0.051 | 20.06
6 | 0.967 | 0.04933 | -0.049 | 19.599
6.5 | 1.001 | 0.05327 | -0.048 | 18.784
7 | 1.03 | 0.05724 | -0.047 | 18.003
7.5 | 1.057 | 0.06117 | -0.046 | 17.272
8 | 1.079 | 0.06777 | -0.046 | 15.915
8.5 | 1.096 | 0.0727 | -0.045 | 15.077
9 | 1.109 | 0.07957 | -0.044 | 13.938
9.5 | 1.117 | 0.0869 | -0.043 | 12.856
10 | 1.119 | 0.09464 | -0.043 | 11.819
10.5 | 1.11 | 0.10335 | -0.042 | 10.739
11 | 1.095 | 0.1146 | -0.042 | 9.557
11.5 | 1.075 | 0.12283 | -0.04 | 8.75
12 | 1.05 | 0.1378 | -0.04 | 7.616
12.5 | 1.02 | 0.14776 | -0.038 | 6.901
13 | 0.986 | 0.16212 | -0.037 | 6.083
13.5 | 0.95 | 0.17497 | -0.037 | 5.428
14 | 0.911 | 0.19069 | -0.037 | 4.778
14.5 | 0.871 | 0.2123 | -0.037 | 4.102
15 | 0.83 | 0.22335 | -0.037 | 3.715

## 3. Re 50k Mach 0.25 (1)
BIGFOIL.COM POLAR EXPORT
NACA65-513
NACA65-513 |  |  |  | Cl Max: | 1.089 | at alpha= | 9 | deg
JavaFoil+Calcfoil stall+Eppler ext transition |  |  |  | L/D Max: | 41.724 | at alpha= | 4.5 | deg
Re: | 50000 |  |  | Cd Min: | 0.01851 | at alpha= | -2.5 | deg
Mach: | 0.25 |  |  | Cl=0 at alpha= | -4.44 | deg
|  |  |  | @ Cl=0.1, Cd= | 0.040617
|  |  |  | @ Cl=0.4, Cd= | 0.019398
|  |  |  | @ Cl=0.6, Cd= | 0.31702
alpha (deg) | Cl | Cd | Cm | Cl/Cd
-17 | -0.09 | 0.66404 | -0.026 | -0.136
-16.5 | -0.203 | 0.52645 | -0.027 | -0.385
-16 | -0.264 | 0.47656 | -0.027 | -0.554
-15.5 | -0.317 | 0.39156 | -0.031 | -0.81
-15 | -0.364 | 0.30762 | -0.031 | -1.185
-14.5 | -0.407 | 0.26515 | -0.032 | -1.533
-14 | -0.443 | 0.24207 | -0.032 | -1.829
-13.5 | -0.473 | 0.20841 | -0.032 | -2.268
-13 | -0.496 | 0.17992 | -0.034 | -2.756
-12.5 | -0.511 | 0.16471 | -0.034 | -3.101
-12 | -0.512 | 0.14739 | -0.034 | -3.475
-11.5 | -0.505 | 0.13132 | -0.036 | -3.845
-11 | -0.492 | 0.12106 | -0.036 | -4.065
-10.5 | -0.475 | 0.10824 | -0.036 | -4.384
-10 | -0.452 | 0.09569 | -0.037 | -4.726
-9.5 | -0.425 | 0.08888 | -0.038 | -4.787
-9 | -0.395 | 0.08294 | -0.038 | -4.759
-8.5 | -0.36 | 0.07453 | -0.04 | -4.837
-8 | -0.323 | 0.06883 | -0.04 | -4.693
-7.5 | -0.283 | 0.06372 | -0.041 | -4.44
-7 | -0.24 | 0.05938 | -0.043 | -4.05
-6.5 | -0.196 | 0.05576 | -0.044 | -3.518
-6 | -0.15 | 0.05199 | -0.044 | -2.888
-5.5 | -0.103 | 0.04856 | -0.045 | -2.12
-5 | -0.055 | 0.04653 | -0.046 | -1.177
-4.5 | -0.006 | 0.04441 | -0.047 | -0.133
-4 | 0.044 | 0.04245 | -0.048 | 1.025
-3.5 | 0.093 | 0.04084 | -0.05 | 2.284
-3 | 0.143 | 0.03925 | -0.053 | 3.654
-2.5 | 0.237 | 0.01851 | -0.108 | 12.778
-2 | 0.287 | 0.01964 | -0.104 | 14.598
-1.5 | 0.347 | 0.01946 | -0.104 | 17.825
-1 | 0.407 | 0.01939 | -0.105 | 20.991
-0.5 | 0.467 | 0.01936 | -0.106 | 24.139
0 | 0.537 | 0.01876 | -0.107 | 28.606
0.5 | 0.595 | 0.01912 | -0.108 | 31.124
1 | 0.653 | 0.01953 | -0.108 | 33.442
1.5 | 0.71 | 0.02 | -0.109 | 35.513
2 | 0.764 | 0.02054 | -0.11 | 37.211
2.5 | 0.819 | 0.02112 | -0.11 | 38.803
3 | 0.873 | 0.02182 | -0.111 | 40.014
3.5 | 0.925 | 0.02257 | -0.111 | 40.973
4 | 1.012 | 0.02456 | -0.117 | 41.191
4.5 | 1.063 | 0.02547 | -0.117 | 41.724
5 | 0.911 | 0.04377 | -0.053 | 20.816
5.5 | 0.95 | 0.04698 | -0.052 | 20.228
6 | 0.987 | 0.05053 | -0.05 | 19.527
6.5 | 1.018 | 0.05447 | -0.048 | 18.694
7 | 1.045 | 0.05999 | -0.048 | 17.414
7.5 | 1.065 | 0.06449 | -0.047 | 16.52
8 | 1.08 | 0.07134 | -0.046 | 15.142
8.5 | 1.088 | 0.07723 | -0.045 | 14.091
9 | 1.089 | 0.08622 | -0.045 | 12.63
9.5 | 1.082 | 0.09481 | -0.043 | 11.408
10 | 1.064 | 0.10541 | -0.042 | 10.09
10.5 | 1.029 | 0.1199 | -0.04 | 8.583
11 | 0.984 | 0.13824 | -0.04 | 7.12
11.5 | 0.93 | 0.15714 | -0.038 | 5.917
12 | 0.866 | 0.17454 | -0.037 | 4.963
12.5 | 0.795 | 0.20632 | -0.036 | 3.852
13 | 0.717 | 0.24294 | -0.035 | 2.951
13.5 | 0.633 | 0.28819 | -0.034 | 2.198
14 | 0.545 | 0.31702 | -0.031 | 1.72

## 4. Re 50k Mach 0.50 (1)
BIGFOIL.COM POLAR EXPORT
NACA65-513
NACA65-513 |  |  |  | Cl Max: | 1.302 | at alpha= | 20 | deg
JavaFoil+Calcfoil stall+Eppler ext transition |  |  |  | L/D Max: | 39.394 | at alpha= | 4 | deg
Re: | 50000 |  |  | Cd Min: | 0.01968 | at alpha= | -2.5 | deg
Mach: | 0.5 |  |  | Cl=0 at alpha= | -4.4364 | deg
|  |  |  | @ Cl=0.1, Cd= | 0.042332
|  |  |  | @ Cl=0.4, Cd= | 0.021126
|  |  |  | @ Cl=0.6, Cd= | 0.020427
alpha (deg) | Cl | Cd | Cm | Cl/Cd
-20 | -0.85 | 0.41639 | -0.049 | -2.04
-19.5 | -0.823 | 0.4084 | -0.049 | -2.015
-19 | -0.796 | 0.40819 | -0.049 | -1.951
-18.5 | -0.77 | 0.41519 | -0.05 | -1.854
-18 | -0.743 | 0.41034 | -0.05 | -1.81
-17.5 | -0.714 | 0.37605 | -0.048 | -1.899
-17 | -0.687 | 0.36801 | -0.048 | -1.867
-16.5 | -0.66 | 0.35401 | -0.049 | -1.865
-16 | -0.633 | 0.34215 | -0.049 | -1.85
-15.5 | -0.606 | 0.326 | -0.05 | -1.86
-15 | -0.579 | 0.33382 | -0.05 | -1.735
-14.5 | -0.551 | 0.29907 | -0.047 | -1.841
-14 | -0.523 | 0.29643 | -0.047 | -1.766
-13.5 | -0.496 | 0.28883 | -0.048 | -1.719
-13 | -0.469 | 0.28448 | -0.048 | -1.649
-12.5 | -0.442 | 0.2858 | -0.048 | -1.546
-12 | -0.415 | 0.2855 | -0.049 | -1.452
-11.5 | -0.387 | 0.24118 | -0.044 | -1.603
-11 | -0.359 | 0.23807 | -0.045 | -1.509
-10.5 | -0.332 | 0.23932 | -0.045 | -1.387
-10 | -0.305 | 0.23668 | -0.046 | -1.287
-9.5 | -0.277 | 0.22075 | -0.047 | -1.257
-9 | -0.25 | 0.20736 | -0.047 | -1.206
-8.5 | -0.222 | 0.18632 | -0.041 | -1.193
-8 | -0.195 | 0.15393 | -0.043 | -1.267
-7.5 | -0.252 | 0.09135 | -0.041 | -2.754
-7 | -0.241 | 0.07066 | -0.044 | -3.404
-6.5 | -0.206 | 0.06331 | -0.047 | -3.25
-6 | -0.162 | 0.05712 | -0.048 | -2.829
-5.5 | -0.112 | 0.0535 | -0.049 | -2.102
-5 | -0.06 | 0.04953 | -0.05 | -1.219
-4.5 | -0.007 | 0.04648 | -0.051 | -0.141
-4 | 0.048 | 0.04405 | -0.052 | 1.099
-3.5 | 0.104 | 0.0422 | -0.054 | 2.462
-3 | 0.16 | 0.04061 | -0.057 | 3.936
-2.5 | 0.262 | 0.01968 | -0.119 | 13.311
-2 | 0.318 | 0.02129 | -0.113 | 14.92
-1.5 | 0.384 | 0.02114 | -0.114 | 18.162
-1 | 0.451 | 0.02108 | -0.115 | 21.37
-0.5 | 0.517 | 0.0211 | -0.116 | 24.521
0 | 0.594 | 0.02038 | -0.117 | 29.132
0.5 | 0.658 | 0.02088 | -0.117 | 31.52
1 | 0.722 | 0.02144 | -0.118 | 33.674
1.5 | 0.786 | 0.02208 | -0.119 | 35.59
2 | 0.844 | 0.02281 | -0.12 | 36.993
2.5 | 0.903 | 0.0237 | -0.12 | 38.104
3 | 0.961 | 0.02466 | -0.121 | 38.962
3.5 | 1.056 | 0.02685 | -0.127 | 39.327
4 | 1.11 | 0.02818 | -0.128 | 39.394
4.5 | 0.957 | 0.04368 | -0.057 | 21.905
5 | 0.993 | 0.04726 | -0.055 | 21.006
5.5 | 1.02 | 0.05253 | -0.052 | 19.42
6 | 1.035 | 0.06048 | -0.05 | 17.108
6.5 | 1.014 | 0.07003 | -0.048 | 14.482
7 | 0.883 | 0.09181 | -0.046 | 9.62
7.5 | 0.646 | 0.18012 | -0.049 | 3.586
8 | 0.672 | 0.18597 | -0.05 | 3.615
8.5 | 0.699 | 0.20624 | -0.049 | 3.387
9 | 0.726 | 0.23096 | -0.057 | 3.143
9.5 | 0.752 | 0.22865 | -0.057 | 3.289
10 | 0.778 | 0.23175 | -0.057 | 3.358
10.5 | 0.805 | 0.26069 | -0.059 | 3.087
11 | 0.832 | 0.2649 | -0.065 | 3.141
11.5 | 0.858 | 0.2694 | -0.065 | 3.185
12 | 0.884 | 0.29539 | -0.065 | 2.992
12.5 | 0.911 | 0.30927 | -0.07 | 2.946
13 | 0.938 | 0.32738 | -0.072 | 2.864
13.5 | 0.963 | 0.32832 | -0.072 | 2.934
14 | 0.989 | 0.33942 | -0.073 | 2.914
14.5 | 1.017 | 0.34927 | -0.078 | 2.913
15 | 1.043 | 0.35301 | -0.078 | 2.954
15.5 | 1.068 | 0.36687 | -0.079 | 2.912
16 | 1.094 | 0.38043 | -0.08 | 2.877
16.5 | 1.122 | 0.40261 | -0.084 | 2.788
17 | 1.148 | 0.39637 | -0.084 | 2.895
17.5 | 1.173 | 0.4206 | -0.085 | 2.789
18 | 1.199 | 0.42787 | -0.086 | 2.801
18.5 | 1.227 | 0.43645 | -0.089 | 2.811
19 | 1.251 | 0.4545 | -0.089 | 2.753
19.5 | 1.276 | 0.46742 | -0.09 | 2.731
20 | 1.302 | 0.47187 | -0.09 | 2.758

## 5. Re 100k Mach 0.00 (1)
BIGFOIL.COM POLAR EXPORT
NACA65-513
NACA65-513 |  |  |  | Cl Max: | 1.125 | at alpha= | 10 | deg
JavaFoil+Calcfoil stall+Eppler ext transition |  |  |  | L/D Max: | 60.265 | at alpha= | 3.5 | deg
Re: | 100000 |  |  | Cd Min: | 0.0128 | at alpha= | -1 | deg
Mach: | 0 |  |  | Cl=0 at alpha= | -4.4375 | deg
|  |  |  | @ Cl=0.1, Cd= | 0.033801
|  |  |  | @ Cl=0.4, Cd= | 0.012804
|  |  |  | @ Cl=0.6, Cd= | 0.013786
alpha (deg) | Cl | Cd | Cm | Cl/Cd
-19 | -0.464 | 0.29402 | -0.03 | -1.58
-18.5 | -0.482 | 0.28115 | -0.03 | -1.715
-18 | -0.5 | 0.24559 | -0.03 | -2.035
-17.5 | -0.517 | 0.2296 | -0.03 | -2.25
-17 | -0.533 | 0.21637 | -0.03 | -2.463
-16.5 | -0.548 | 0.21408 | -0.03 | -2.559
-16 | -0.561 | 0.19691 | -0.03 | -2.851
-15.5 | -0.573 | 0.17478 | -0.031 | -3.279
-15 | -0.582 | 0.16316 | -0.032 | -3.57
-14.5 | -0.589 | 0.15396 | -0.032 | -3.826
-14 | -0.593 | 0.14159 | -0.033 | -4.185
-13.5 | -0.593 | 0.13155 | -0.033 | -4.504
-13 | -0.589 | 0.12205 | -0.034 | -4.824
-12.5 | -0.581 | 0.11471 | -0.034 | -5.061
-12 | -0.565 | 0.10543 | -0.035 | -5.355
-11.5 | -0.543 | 0.09963 | -0.035 | -5.454
-11 | -0.519 | 0.09199 | -0.036 | -5.645
-10.5 | -0.492 | 0.08499 | -0.036 | -5.792
-10 | -0.463 | 0.07991 | -0.037 | -5.789
-9.5 | -0.43 | 0.07339 | -0.038 | -5.862
-9 | -0.395 | 0.069 | -0.038 | -5.729
-8.5 | -0.358 | 0.06453 | -0.039 | -5.551
-8 | -0.319 | 0.05997 | -0.04 | -5.321
-7.5 | -0.278 | 0.05599 | -0.041 | -4.967
-7 | -0.235 | 0.05264 | -0.042 | -4.472
-6.5 | -0.191 | 0.04942 | -0.043 | -3.872
-6 | -0.146 | 0.04672 | -0.043 | -3.129
-5.5 | -0.1 | 0.04423 | -0.045 | -2.263
-5 | -0.053 | 0.04192 | -0.045 | -1.269
-4.5 | -0.006 | 0.0402 | -0.047 | -0.142
-4 | 0.042 | 0.03809 | -0.048 | 1.108
-3.5 | 0.09 | 0.03655 | -0.051 | 2.475
-3 | 0.171 | 0.01428 | -0.106 | 11.949
-2.5 | 0.231 | 0.01415 | -0.107 | 16.293
-2 | 0.285 | 0.01323 | -0.105 | 21.563
-1.5 | 0.345 | 0.01285 | -0.106 | 26.848
-1 | 0.405 | 0.0128 | -0.107 | 31.624
-0.5 | 0.465 | 0.01284 | -0.108 | 36.217
0 | 0.531 | 0.01356 | -0.109 | 39.195
0.5 | 0.59 | 0.01375 | -0.11 | 42.896
1 | 0.648 | 0.01396 | -0.111 | 46.41
1.5 | 0.706 | 0.01421 | -0.112 | 49.657
2 | 0.76 | 0.01449 | -0.112 | 52.437
2.5 | 0.815 | 0.01481 | -0.113 | 55.066
3 | 0.869 | 0.01519 | -0.113 | 57.232
3.5 | 0.922 | 0.0153 | -0.114 | 60.265
4 | 0.988 | 0.01983 | -0.116 | 49.809
4.5 | 1.039 | 0.02057 | -0.116 | 50.504
5 | 1.088 | 0.02144 | -0.117 | 50.739
5.5 | 0.927 | 0.04202 | -0.054 | 22.052
6 | 0.964 | 0.04493 | -0.051 | 21.445
6.5 | 0.998 | 0.04789 | -0.05 | 20.832
7 | 1.028 | 0.05159 | -0.048 | 19.919
7.5 | 1.055 | 0.05517 | -0.048 | 19.115
8 | 1.077 | 0.05962 | -0.046 | 18.071
8.5 | 1.096 | 0.06505 | -0.046 | 16.853
9 | 1.111 | 0.07037 | -0.045 | 15.786
9.5 | 1.121 | 0.07493 | -0.044 | 14.958
10 | 1.125 | 0.08197 | -0.045 | 13.722
10.5 | 1.119 | 0.0901 | -0.044 | 12.42
11 | 1.108 | 0.09732 | -0.044 | 11.385
11.5 | 1.092 | 0.10464 | -0.042 | 10.432
12 | 1.071 | 0.11365 | -0.042 | 9.42
12.5 | 1.045 | 0.12048 | -0.04 | 8.676
13 | 1.017 | 0.13338 | -0.04 | 7.622
13.5 | 0.985 | 0.14351 | -0.039 | 6.863
14 | 0.951 | 0.15217 | -0.039 | 6.25
14.5 | 0.916 | 0.16398 | -0.039 | 5.583
15 | 0.879 | 0.17908 | -0.038 | 4.907

## 6. Re 100k Mach 0.10 (1)
BIGFOIL.COM POLAR EXPORT
NACA65-513
NACA65-513 |  |  |  | Cl Max: | 1.119 | at alpha= | 10 | deg
JavaFoil+Calcfoil stall+Eppler ext transition |  |  |  | L/D Max: | 60.333 | at alpha= | 3.5 | deg
Re: | 100000 |  |  | Cd Min: | 0.01286 | at alpha= | -1 | deg
Mach: | 0.1 |  |  | Cl=0 at alpha= | -4.4375 | deg
|  |  |  | @ Cl=0.1, Cd= | 0.03413
|  |  |  | @ Cl=0.4, Cd= | 0.012862
|  |  |  | @ Cl=0.6, Cd= | 0.013817
alpha (deg) | Cl | Cd | Cm | Cl/Cd
-18.5 | -0.438 | 0.29176 | -0.03 | -1.503
-18 | -0.459 | 0.27219 | -0.03 | -1.686
-17.5 | -0.479 | 0.24196 | -0.03 | -1.978
-17 | -0.498 | 0.22601 | -0.03 | -2.203
-16.5 | -0.516 | 0.22628 | -0.03 | -2.281
-16 | -0.533 | 0.20419 | -0.03 | -2.61
-15.5 | -0.548 | 0.19275 | -0.031 | -2.844
-15 | -0.561 | 0.17132 | -0.032 | -3.274
-14.5 | -0.571 | 0.15673 | -0.032 | -3.642
-14 | -0.577 | 0.14635 | -0.033 | -3.945
-13.5 | -0.58 | 0.13628 | -0.034 | -4.259
-13 | -0.579 | 0.12746 | -0.033 | -4.545
-12.5 | -0.573 | 0.11774 | -0.034 | -4.87
-12 | -0.559 | 0.10603 | -0.035 | -5.275
-11.5 | -0.54 | 0.10128 | -0.036 | -5.328
-11 | -0.517 | 0.09248 | -0.035 | -5.586
-10.5 | -0.491 | 0.08688 | -0.036 | -5.648
-10 | -0.462 | 0.07981 | -0.038 | -5.787
-9.5 | -0.43 | 0.07357 | -0.038 | -5.845
-9 | -0.396 | 0.06919 | -0.038 | -5.717
-8.5 | -0.359 | 0.06471 | -0.039 | -5.545
-8 | -0.32 | 0.05997 | -0.041 | -5.333
-7.5 | -0.279 | 0.0557 | -0.041 | -5.007
-7 | -0.236 | 0.05278 | -0.042 | -4.476
-6.5 | -0.192 | 0.04962 | -0.043 | -3.872
-6 | -0.147 | 0.04684 | -0.044 | -3.135
-5.5 | -0.101 | 0.04434 | -0.045 | -2.267
-5 | -0.053 | 0.04199 | -0.046 | -1.273
-4.5 | -0.006 | 0.04027 | -0.047 | -0.143
-4 | 0.042 | 0.03818 | -0.048 | 1.11
-3.5 | 0.091 | 0.03664 | -0.051 | 2.481
-3 | 0.171 | 0.01433 | -0.106 | 11.961
-2.5 | 0.232 | 0.0142 | -0.107 | 16.317
-2 | 0.287 | 0.01329 | -0.106 | 21.568
-1.5 | 0.347 | 0.01288 | -0.107 | 26.902
-1 | 0.407 | 0.01286 | -0.108 | 31.626
-0.5 | 0.467 | 0.01364 | -0.109 | 34.244
0 | 0.534 | 0.01359 | -0.11 | 39.275
0.5 | 0.593 | 0.01379 | -0.111 | 42.975
1 | 0.651 | 0.01401 | -0.111 | 46.465
1.5 | 0.709 | 0.01426 | -0.112 | 49.71
2 | 0.763 | 0.01455 | -0.113 | 52.471
2.5 | 0.819 | 0.01488 | -0.113 | 55.016
3 | 0.873 | 0.01525 | -0.114 | 57.255
3.5 | 0.926 | 0.01535 | -0.114 | 60.333
4 | 0.992 | 0.01997 | -0.116 | 49.681
4.5 | 1.043 | 0.02072 | -0.117 | 50.345
5 | 1.092 | 0.02155 | -0.117 | 50.677
5.5 | 0.93 | 0.04205 | -0.053 | 22.114
6 | 0.967 | 0.04495 | -0.051 | 21.52
6.5 | 1.001 | 0.04829 | -0.05 | 20.733
7 | 1.031 | 0.05176 | -0.049 | 19.914
7.5 | 1.057 | 0.05584 | -0.048 | 18.926
8 | 1.079 | 0.06048 | -0.047 | 17.836
8.5 | 1.096 | 0.06528 | -0.046 | 16.796
9 | 1.109 | 0.07089 | -0.045 | 15.648
9.5 | 1.117 | 0.0757 | -0.044 | 14.76
10 | 1.119 | 0.08167 | -0.044 | 13.698
10.5 | 1.11 | 0.09129 | -0.044 | 12.16
11 | 1.095 | 0.09722 | -0.043 | 11.267
11.5 | 1.075 | 0.10557 | -0.042 | 10.183
12 | 1.05 | 0.11626 | -0.041 | 9.028
12.5 | 1.02 | 0.12538 | -0.039 | 8.134
13 | 0.986 | 0.1371 | -0.039 | 7.194
13.5 | 0.95 | 0.15336 | -0.039 | 6.194
14 | 0.911 | 0.15652 | -0.038 | 5.821
14.5 | 0.871 | 0.17049 | -0.038 | 5.108
15 | 0.83 | 0.18767 | -0.038 | 4.421

## 7. Re 100k Mach 0.25 (1)
BIGFOIL.COM POLAR EXPORT
NACA65-513
NACA65-513 |  |  |  | Cl Max: | 1.116 | at alpha= | 5 | deg
JavaFoil+Calcfoil stall+Eppler ext transition |  |  |  | L/D Max: | 58.745 | at alpha= | 3.5 | deg
Re: | 100000 |  |  | Cd Min: | 0.01315 | at alpha= | -1.5 | deg
Mach: | 0.25 |  |  | Cl=0 at alpha= | -4.44 | deg
|  |  |  | @ Cl=0.1, Cd= | 0.034932
|  |  |  | @ Cl=0.4, Cd= | 0.01315
|  |  |  | @ Cl=0.6, Cd= | 0.013992
alpha (deg) | Cl | Cd | Cm | Cl/Cd
-17 | -0.09 | 0.53841 | -0.028 | -0.167
-16.5 | -0.203 | 0.43458 | -0.029 | -0.467
-16 | -0.264 | 0.36894 | -0.03 | -0.716
-15.5 | -0.317 | 0.30416 | -0.032 | -1.043
-15 | -0.365 | 0.25308 | -0.032 | -1.44
-14.5 | -0.407 | 0.21442 | -0.033 | -1.896
-14 | -0.443 | 0.19555 | -0.032 | -2.264
-13.5 | -0.473 | 0.1727 | -0.033 | -2.737
-13 | -0.496 | 0.1496 | -0.034 | -3.315
-12.5 | -0.511 | 0.13652 | -0.034 | -3.742
-12 | -0.512 | 0.12319 | -0.035 | -4.158
-11.5 | -0.505 | 0.11097 | -0.036 | -4.55
-11 | -0.492 | 0.10402 | -0.036 | -4.732
-10.5 | -0.475 | 0.0942 | -0.036 | -5.038
-10 | -0.452 | 0.08364 | -0.038 | -5.408
-9.5 | -0.426 | 0.07795 | -0.038 | -5.459
-9 | -0.395 | 0.07255 | -0.039 | -5.441
-8.5 | -0.361 | 0.06666 | -0.04 | -5.409
-8 | -0.323 | 0.06182 | -0.041 | -5.227
-7.5 | -0.283 | 0.05777 | -0.042 | -4.899
-7 | -0.241 | 0.05355 | -0.043 | -4.492
-6.5 | -0.196 | 0.05031 | -0.044 | -3.899
-6 | -0.15 | 0.04734 | -0.045 | -3.172
-5.5 | -0.103 | 0.04477 | -0.046 | -2.3
-5 | -0.055 | 0.04253 | -0.046 | -1.288
-4.5 | -0.006 | 0.04025 | -0.048 | -0.147
-4 | 0.044 | 0.03846 | -0.049 | 1.132
-3.5 | 0.093 | 0.03681 | -0.052 | 2.536
-3 | 0.176 | 0.01454 | -0.109 | 12.085
-2.5 | 0.238 | 0.01441 | -0.11 | 16.483
-2 | 0.294 | 0.0136 | -0.108 | 21.592
-1.5 | 0.355 | 0.01315 | -0.109 | 27.005
-1 | 0.417 | 0.01315 | -0.11 | 31.685
-0.5 | 0.479 | 0.01391 | -0.111 | 34.391
0 | 0.548 | 0.01381 | -0.112 | 39.658
0.5 | 0.608 | 0.01402 | -0.113 | 43.342
1 | 0.667 | 0.01426 | -0.114 | 46.799
1.5 | 0.726 | 0.01453 | -0.115 | 50.001
2 | 0.782 | 0.01487 | -0.115 | 52.602
2.5 | 0.839 | 0.01523 | -0.116 | 55.088
3 | 0.894 | 0.01567 | -0.116 | 57.077
3.5 | 0.948 | 0.01613 | -0.117 | 58.745
4 | 1.016 | 0.02092 | -0.119 | 48.557
4.5 | 1.067 | 0.02142 | -0.12 | 49.831
5 | 1.116 | 0.02232 | -0.12 | 50.005
5.5 | 0.951 | 0.0426 | -0.054 | 22.316
6 | 0.987 | 0.04588 | -0.052 | 21.517
6.5 | 1.019 | 0.04931 | -0.05 | 20.659
7 | 1.045 | 0.05331 | -0.049 | 19.6
7.5 | 1.066 | 0.05758 | -0.048 | 18.507
8 | 1.08 | 0.06351 | -0.047 | 17.009
8.5 | 1.088 | 0.06814 | -0.046 | 15.973
9 | 1.089 | 0.07455 | -0.045 | 14.608
9.5 | 1.082 | 0.082 | -0.044 | 13.191
10 | 1.064 | 0.0917 | -0.044 | 11.601

## 8. Re 100k Mach 0.50 (1)
BIGFOIL.COM POLAR EXPORT
NACA65-513
NACA65-513 |  |  |  | Cl Max: | 1.302 | at alpha= | 20 | deg
JavaFoil+Calcfoil stall+Eppler ext transition |  |  |  | L/D Max: | 55.63 | at alpha= | 3 | deg
Re: | 100000 |  |  | Cd Min: | 0.01484 | at alpha= | 0 | deg
Mach: | 0.5 |  |  | Cl=0 at alpha= | -4.4364 | deg
|  |  |  | @ Cl=0.1, Cd= | 0.037848
|  |  |  | @ Cl=0.4, Cd= | 0.015175
|  |  |  | @ Cl=0.6, Cd= | 0.014871
alpha (deg) | Cl | Cd | Cm | Cl/Cd
-20 | -0.85 | 0.33445 | -0.049 | -2.541
-19.5 | -0.823 | 0.31838 | -0.049 | -2.585
-19 | -0.796 | 0.31685 | -0.049 | -2.513
-18.5 | -0.77 | 0.31979 | -0.05 | -2.406
-18 | -0.743 | 0.31499 | -0.05 | -2.358
-17.5 | -0.714 | 0.29776 | -0.048 | -2.398
-17 | -0.687 | 0.28476 | -0.048 | -2.412
-16.5 | -0.66 | 0.2725 | -0.049 | -2.423
-16 | -0.633 | 0.27644 | -0.049 | -2.29
-15.5 | -0.606 | 0.25043 | -0.05 | -2.421
-15 | -0.579 | 0.26811 | -0.05 | -2.16
-14.5 | -0.551 | 0.24186 | -0.047 | -2.276
-14 | -0.523 | 0.23887 | -0.047 | -2.191
-13.5 | -0.496 | 0.22064 | -0.048 | -2.25
-13 | -0.469 | 0.21647 | -0.048 | -2.168
-12.5 | -0.442 | 0.22815 | -0.049 | -1.937
-12 | -0.415 | 0.22721 | -0.049 | -1.825
-11.5 | -0.387 | 0.19049 | -0.045 | -2.029
-11 | -0.359 | 0.18736 | -0.045 | -1.918
-10.5 | -0.332 | 0.18762 | -0.045 | -1.77
-10 | -0.305 | 0.18491 | -0.046 | -1.648
-9.5 | -0.277 | 0.16431 | -0.047 | -1.688
-9 | -0.25 | 0.16381 | -0.047 | -1.527
-8.5 | -0.222 | 0.14185 | -0.041 | -1.567
-8 | -0.195 | 0.12007 | -0.043 | -1.624
-7.5 | -0.252 | 0.07692 | -0.042 | -3.271
-7 | -0.241 | 0.06188 | -0.045 | -3.888
-6.5 | -0.206 | 0.05532 | -0.047 | -3.72
-6 | -0.162 | 0.05099 | -0.049 | -3.17
-5.5 | -0.112 | 0.04729 | -0.049 | -2.378
-5 | -0.06 | 0.0444 | -0.051 | -1.36
-4.5 | -0.007 | 0.04179 | -0.052 | -0.156
-4 | 0.048 | 0.03977 | -0.053 | 1.217
-3.5 | 0.104 | 0.0377 | -0.055 | 2.756
-3 | 0.16 | 0.03607 | -0.06 | 4.437
-2.5 | 0.263 | 0.01575 | -0.121 | 16.699
-2 | 0.324 | 0.01529 | -0.119 | 21.205
-1.5 | 0.392 | 0.01518 | -0.12 | 25.834
-1 | 0.46 | 0.01514 | -0.121 | 30.405
-0.5 | 0.529 | 0.01518 | -0.122 | 34.838
0 | 0.607 | 0.01484 | -0.123 | 40.887
0.5 | 0.673 | 0.01516 | -0.124 | 44.405
1 | 0.739 | 0.01552 | -0.124 | 47.598
1.5 | 0.804 | 0.01594 | -0.125 | 50.44
2 | 0.864 | 0.01643 | -0.126 | 52.566
2.5 | 0.925 | 0.01701 | -0.127 | 54.342
3 | 0.984 | 0.01768 | -0.127 | 55.63
3.5 | 1.06 | 0.02294 | -0.13 | 46.233
4 | 1.115 | 0.02412 | -0.131 | 46.212
4.5 | 0.959 | 0.03968 | -0.063 | 24.157
5 | 0.993 | 0.04298 | -0.058 | 23.107
5.5 | 1.021 | 0.04718 | -0.055 | 21.63
6 | 1.035 | 0.05271 | -0.052 | 19.63
6.5 | 1.014 | 0.06135 | -0.049 | 16.531
7 | 0.883 | 0.07868 | -0.047 | 11.227
7.5 | 0.646 | 0.13732 | -0.05 | 4.703
8 | 0.672 | 0.14314 | -0.05 | 4.697
8.5 | 0.699 | 0.16047 | -0.049 | 4.354
9 | 0.726 | 0.18025 | -0.057 | 4.027
9.5 | 0.752 | 0.17904 | -0.057 | 4.201
10 | 0.778 | 0.18212 | -0.058 | 4.274
10.5 | 0.805 | 0.19926 | -0.06 | 4.039
11 | 0.832 | 0.19802 | -0.065 | 4.202
11.5 | 0.858 | 0.20214 | -0.066 | 4.245
12 | 0.884 | 0.22164 | -0.065 | 3.988
12.5 | 0.911 | 0.23124 | -0.071 | 3.942
13 | 0.938 | 0.24496 | -0.072 | 3.828
13.5 | 0.963 | 0.24804 | -0.072 | 3.884
14 | 0.989 | 0.26273 | -0.073 | 3.765
14.5 | 1.017 | 0.28111 | -0.078 | 3.619
15 | 1.043 | 0.28234 | -0.078 | 3.694
15.5 | 1.069 | 0.28746 | -0.079 | 3.717
16 | 1.095 | 0.28965 | -0.08 | 3.779
16.5 | 1.122 | 0.30573 | -0.084 | 3.671
17 | 1.148 | 0.31539 | -0.084 | 3.639
17.5 | 1.173 | 0.3162 | -0.085 | 3.709
18 | 1.199 | 0.33606 | -0.086 | 3.567
18.5 | 1.227 | 0.34849 | -0.089 | 3.52
19 | 1.251 | 0.35955 | -0.089 | 3.481
19.5 | 1.277 | 0.3652 | -0.09 | 3.495
20 | 1.302 | 0.38085 | -0.09 | 3.418

## 9. Re 250k Mach 0.00 (1)
BIGFOIL.COM POLAR EXPORT
NACA65-513
NACA65-513 |  |  |  | Cl Max: | 1.226 | at alpha= | 6.5 | deg
JavaFoil+Calcfoil stall+Eppler ext transition |  |  |  | L/D Max: | 98.037 | at alpha= | 3.5 | deg
Re: | 250000 |  |  | Cd Min: | 0.0086 | at alpha= | -1.5 | deg
Mach: | 0 |  |  | Cl=0 at alpha= | -4.4483 | deg
|  |  |  | @ Cl=0.1, Cd= | 0.011456
|  |  |  | @ Cl=0.4, Cd= | 0.0090543
|  |  |  | @ Cl=0.6, Cd= | 0.009054
alpha (deg) | Cl | Cd | Cm | Cl/Cd
-19 | -0.465 | 0.22855 | -0.031 | -2.033
-18.5 | -0.482 | 0.21447 | -0.031 | -2.249
-18 | -0.5 | 0.20401 | -0.031 | -2.45
-17.5 | -0.517 | 0.19101 | -0.031 | -2.706
-17 | -0.533 | 0.17909 | -0.03 | -2.976
-16.5 | -0.548 | 0.17174 | -0.03 | -3.191
-16 | -0.561 | 0.16028 | -0.031 | -3.503
-15.5 | -0.573 | 0.14799 | -0.032 | -3.873
-15 | -0.583 | 0.13685 | -0.033 | -4.257
-14.5 | -0.589 | 0.12947 | -0.033 | -4.551
-14 | -0.593 | 0.12036 | -0.033 | -4.924
-13.5 | -0.593 | 0.11225 | -0.034 | -5.28
-13 | -0.589 | 0.10578 | -0.035 | -5.568
-12.5 | -0.581 | 0.09972 | -0.035 | -5.823
-12 | -0.565 | 0.09179 | -0.036 | -6.152
-11.5 | -0.543 | 0.0862 | -0.036 | -6.305
-11 | -0.519 | 0.08065 | -0.037 | -6.441
-10.5 | -0.492 | 0.07518 | -0.037 | -6.55
-10 | -0.463 | 0.07064 | -0.039 | -6.552
-9.5 | -0.43 | 0.06572 | -0.04 | -6.55
-9 | -0.396 | 0.06148 | -0.04 | -6.433
-8.5 | -0.358 | 0.05784 | -0.041 | -6.196
-8 | -0.319 | 0.05406 | -0.042 | -5.905
-7.5 | -0.278 | 0.05044 | -0.043 | -5.516
-7 | -0.236 | 0.04796 | -0.044 | -4.911
-6.5 | -0.191 | 0.04514 | -0.043 | -4.241
-6 | -0.146 | 0.04274 | -0.044 | -3.422
-5.5 | -0.1 | 0.04053 | -0.046 | -2.471
-5 | -0.053 | 0.03849 | -0.047 | -1.383
-4.5 | -0.006 | 0.03666 | -0.05 | -0.156
-4 | 0.052 | 0.0116 | -0.104 | 4.483
-3.5 | 0.112 | 0.01142 | -0.105 | 9.767
-3 | 0.172 | 0.01127 | -0.106 | 15.223
-2.5 | 0.232 | 0.01114 | -0.107 | 20.798
-2 | 0.293 | 0.00891 | -0.108 | 32.827
-1.5 | 0.353 | 0.0086 | -0.109 | 41.027
-1 | 0.413 | 0.00918 | -0.11 | 44.978
-0.5 | 0.473 | 0.00886 | -0.11 | 53.357
0 | 0.533 | 0.00896 | -0.111 | 59.493
0.5 | 0.593 | 0.00904 | -0.112 | 65.563
1 | 0.653 | 0.00916 | -0.113 | 71.28
1.5 | 0.712 | 0.00925 | -0.113 | 76.995
2 | 0.769 | 0.00946 | -0.114 | 81.249
2.5 | 0.827 | 0.00961 | -0.115 | 86.097
3 | 0.884 | 0.00936 | -0.115 | 94.453
3.5 | 0.94 | 0.00958 | -0.116 | 98.037
4 | 0.992 | 0.01643 | -0.116 | 60.378
4.5 | 1.044 | 0.01699 | -0.117 | 61.428
5 | 1.093 | 0.01774 | -0.117 | 61.61
5.5 | 1.141 | 0.01849 | -0.118 | 61.677
6 | 1.185 | 0.01925 | -0.118 | 61.591
6.5 | 1.226 | 0.02005 | -0.119 | 61.122
7 | 1.029 | 0.04715 | -0.053 | 21.826
7.5 | 1.056 | 0.05056 | -0.053 | 20.89
8 | 1.079 | 0.05443 | -0.05 | 19.815
8.5 | 1.097 | 0.05795 | -0.049 | 18.931
9 | 1.111 | 0.06262 | -0.047 | 17.748
9.5 | 1.121 | 0.06715 | -0.047 | 16.699
10 | 1.125 | 0.07223 | -0.048 | 15.581
10.5 | 1.12 | 0.07754 | -0.047 | 14.439
11 | 1.109 | 0.08477 | -0.048 | 13.079
11.5 | 1.092 | 0.08958 | -0.045 | 12.192

## 10. Re 250k Mach 0.10 (1)
BIGFOIL.COM POLAR EXPORT
NACA65-513
NACA65-513 |  |  |  | Cl Max: | 1.23 | at alpha= | 6.5 | deg
JavaFoil+Calcfoil stall+Eppler ext transition |  |  |  | L/D Max: | 98.352 | at alpha= | 3.5 | deg
Re: | 250000 |  |  | Cd Min: | 0.00862 | at alpha= | -1.5 | deg
Mach: | 0.1 |  |  | Cl=0 at alpha= | -4.4483 | deg
|  |  |  | @ Cl=0.1, Cd= | 0.011488
|  |  |  | @ Cl=0.4, Cd= | 0.0086575
|  |  |  | @ Cl=0.6, Cd= | 0.0090513
alpha (deg) | Cl | Cd | Cm | Cl/Cd
-18.5 | -0.439 | 0.23162 | -0.032 | -1.894
-18 | -0.459 | 0.21833 | -0.032 | -2.102
-17.5 | -0.479 | 0.20147 | -0.031 | -2.377
-17 | -0.498 | 0.18934 | -0.031 | -2.63
-16.5 | -0.516 | 0.17874 | -0.03 | -2.888
-16 | -0.533 | 0.16794 | -0.031 | -3.174
-15.5 | -0.548 | 0.15528 | -0.031 | -3.53
-15 | -0.561 | 0.14122 | -0.032 | -3.972
-14.5 | -0.571 | 0.13094 | -0.033 | -4.36
-14 | -0.577 | 0.12277 | -0.033 | -4.704
-13.5 | -0.581 | 0.11455 | -0.034 | -5.068
-13 | -0.579 | 0.10938 | -0.034 | -5.297
-12.5 | -0.574 | 0.1004 | -0.035 | -5.712
-12 | -0.559 | 0.09292 | -0.036 | -6.02
-11.5 | -0.54 | 0.08741 | -0.037 | -6.175
-11 | -0.517 | 0.08154 | -0.037 | -6.338
-10.5 | -0.491 | 0.07581 | -0.037 | -6.474
-10 | -0.462 | 0.06987 | -0.039 | -6.612
-9.5 | -0.43 | 0.06548 | -0.039 | -6.57
-9 | -0.396 | 0.06228 | -0.04 | -6.355
-8.5 | -0.359 | 0.05783 | -0.041 | -6.208
-8 | -0.32 | 0.054 | -0.042 | -5.926
-7.5 | -0.279 | 0.05072 | -0.043 | -5.502
-7 | -0.236 | 0.04782 | -0.043 | -4.942
-6.5 | -0.192 | 0.0453 | -0.044 | -4.242
-6 | -0.147 | 0.04269 | -0.045 | -3.441
-5.5 | -0.101 | 0.04049 | -0.046 | -2.484
-5 | -0.053 | 0.03858 | -0.047 | -1.386
-4.5 | -0.006 | 0.03673 | -0.049 | -0.157
-4 | 0.052 | 0.01164 | -0.105 | 4.486
-3.5 | 0.112 | 0.01145 | -0.106 | 9.783
-3 | 0.172 | 0.0113 | -0.107 | 15.244
-2.5 | 0.233 | 0.01115 | -0.108 | 20.883
-2 | 0.294 | 0.00894 | -0.109 | 32.883
-1.5 | 0.355 | 0.00862 | -0.11 | 41.105
-1 | 0.415 | 0.00867 | -0.11 | 47.87
-0.5 | 0.475 | 0.00888 | -0.111 | 53.545
0 | 0.536 | 0.00898 | -0.112 | 59.669
0.5 | 0.596 | 0.00904 | -0.113 | 65.929
1 | 0.656 | 0.00921 | -0.113 | 71.214
1.5 | 0.716 | 0.00932 | -0.114 | 76.846
2 | 0.773 | 0.00948 | -0.115 | 81.548
2.5 | 0.831 | 0.00925 | -0.115 | 89.842
3 | 0.888 | 0.00938 | -0.116 | 94.709
3.5 | 0.944 | 0.0096 | -0.117 | 98.352
4 | 0.996 | 0.01651 | -0.117 | 60.357
4.5 | 1.048 | 0.01713 | -0.117 | 61.172
5 | 1.098 | 0.01784 | -0.118 | 61.527
5.5 | 1.145 | 0.0186 | -0.118 | 61.543
6 | 1.19 | 0.01939 | -0.119 | 61.373
6.5 | 1.23 | 0.02019 | -0.119 | 60.917
7 | 1.032 | 0.04709 | -0.054 | 21.925
7.5 | 1.058 | 0.05048 | -0.052 | 20.961
8 | 1.08 | 0.05484 | -0.05 | 19.687
8.5 | 1.097 | 0.05851 | -0.05 | 18.754
9 | 1.11 | 0.06336 | -0.047 | 17.514
9.5 | 1.118 | 0.06747 | -0.047 | 16.567
10 | 1.119 | 0.07279 | -0.047 | 15.379
10.5 | 1.111 | 0.07811 | -0.047 | 14.219
11 | 1.096 | 0.08598 | -0.047 | 12.748
11.5 | 1.076 | 0.09125 | -0.046 | 11.787

## 11. Re 250k Mach 0.25 (1)
BIGFOIL.COM POLAR EXPORT
NACA65-513
NACA65-513 |  |  |  | Cl Max: | 1.212 | at alpha= | 6 | deg
JavaFoil+Calcfoil stall+Eppler ext transition |  |  |  | L/D Max: | 94.512 | at alpha= | 3 | deg
Re: | 250000 |  |  | Cd Min: | 0.00873 | at alpha= | -1.5 | deg
Mach: | 0.25 |  |  | Cl=0 at alpha= | -4.45 | deg
|  |  |  | @ Cl=0.1, Cd= | 0.011684
|  |  |  | @ Cl=0.4, Cd= | 0.0087706
|  |  |  | @ Cl=0.6, Cd= | 0.0091823
alpha (deg) | Cl | Cd | Cm | Cl/Cd
-17 | -0.09 | 0.37037 | -0.032 | -0.244
-16.5 | -0.203 | 0.29817 | -0.033 | -0.681
-16 | -0.265 | 0.28035 | -0.034 | -0.944
-15.5 | -0.318 | 0.22989 | -0.035 | -1.381
-15 | -0.365 | 0.20428 | -0.034 | -1.785
-14.5 | -0.407 | 0.16604 | -0.033 | -2.449
-14 | -0.443 | 0.15133 | -0.033 | -2.926
-13.5 | -0.473 | 0.13887 | -0.033 | -3.404
-13 | -0.496 | 0.12391 | -0.035 | -4.002
-12.5 | -0.511 | 0.11427 | -0.035 | -4.471
-12 | -0.512 | 0.10362 | -0.035 | -4.945
-11.5 | -0.505 | 0.09442 | -0.036 | -5.348
-11 | -0.492 | 0.08717 | -0.037 | -5.648
-10.5 | -0.475 | 0.08038 | -0.037 | -5.905
-10 | -0.452 | 0.07393 | -0.039 | -6.12
-9.5 | -0.426 | 0.06899 | -0.039 | -6.17
-9 | -0.395 | 0.06428 | -0.04 | -6.144
-8.5 | -0.361 | 0.05886 | -0.041 | -6.128
-8 | -0.323 | 0.05526 | -0.043 | -5.85
-7.5 | -0.283 | 0.05165 | -0.044 | -5.482
-7 | -0.241 | 0.04855 | -0.045 | -4.957
-6.5 | -0.196 | 0.04573 | -0.045 | -4.291
-6 | -0.15 | 0.04318 | -0.045 | -3.479
-5.5 | -0.103 | 0.0408 | -0.047 | -2.525
-5 | -0.055 | 0.03887 | -0.047 | -1.41
-4.5 | -0.006 | 0.03711 | -0.049 | -0.159
-4 | 0.054 | 0.01182 | -0.107 | 4.526
-3.5 | 0.115 | 0.01164 | -0.109 | 9.864
-3 | 0.177 | 0.01147 | -0.11 | 15.395
-2.5 | 0.239 | 0.01131 | -0.111 | 21.103
-2 | 0.302 | 0.00902 | -0.112 | 33.445
-1.5 | 0.364 | 0.00873 | -0.112 | 41.687
-1 | 0.426 | 0.0088 | -0.113 | 48.436
-0.5 | 0.488 | 0.00888 | -0.114 | 54.993
0 | 0.551 | 0.00911 | -0.115 | 60.425
0.5 | 0.612 | 0.0092 | -0.116 | 66.522
1 | 0.674 | 0.00932 | -0.116 | 72.322
1.5 | 0.736 | 0.00947 | -0.117 | 77.677
2 | 0.794 | 0.00926 | -0.118 | 85.701
2.5 | 0.853 | 0.00941 | -0.118 | 90.699
3 | 0.912 | 0.00965 | -0.119 | 94.512
3.5 | 0.968 | 0.01077 | -0.12 | 89.917
4 | 1.021 | 0.01703 | -0.12 | 59.933
4.5 | 1.072 | 0.01771 | -0.12 | 60.538
5 | 1.122 | 0.01856 | -0.121 | 60.437
5.5 | 1.169 | 0.01936 | -0.121 | 60.359
6 | 1.212 | 0.02023 | -0.122 | 59.905
6.5 | 1.022 | 0.04489 | -0.058 | 22.761
7 | 1.046 | 0.04852 | -0.054 | 21.562
7.5 | 1.067 | 0.05177 | -0.052 | 20.604
8 | 1.081 | 0.05638 | -0.049 | 19.17
8.5 | 1.089 | 0.06081 | -0.049 | 17.907
9 | 1.089 | 0.06543 | -0.048 | 16.649
9.5 | 1.082 | 0.07219 | -0.047 | 14.992
10 | 1.064 | 0.07909 | -0.048 | 13.457
10.5 | 1.03 | 0.08617 | -0.045 | 11.95
11 | 0.985 | 0.09412 | -0.044 | 10.463

## 12. Re 250k Mach 0.50 (1)
BIGFOIL.COM POLAR EXPORT
NACA65-513
NACA65-513 |  |  |  | Cl Max: | 1.302 | at alpha= | 20 | deg
JavaFoil+Calcfoil stall+Eppler ext transition |  |  |  | L/D Max: | 87.401 | at alpha= | 3 | deg
Re: | 250000 |  |  | Cd Min: | 0.0095 | at alpha= | 1 | deg
Mach: | 0.5 |  |  | Cl=0 at alpha= | -4.4364 | deg
|  |  |  | @ Cl=0.1, Cd= | 0.020698
|  |  |  | @ Cl=0.4, Cd= | 0.0096296
|  |  |  | @ Cl=0.6, Cd= | 0.0098829
alpha (deg) | Cl | Cd | Cm | Cl/Cd
-20 | -0.85 | 0.25927 | -0.049 | -3.278
-19.5 | -0.823 | 0.24679 | -0.049 | -3.335
-19 | -0.796 | 0.24493 | -0.049 | -3.251
-18.5 | -0.77 | 0.24559 | -0.05 | -3.134
-18 | -0.743 | 0.24082 | -0.05 | -3.084
-17.5 | -0.714 | 0.22564 | -0.048 | -3.165
-17 | -0.687 | 0.21836 | -0.048 | -3.146
-16.5 | -0.66 | 0.20875 | -0.049 | -3.163
-16 | -0.633 | 0.20742 | -0.049 | -3.053
-15.5 | -0.606 | 0.19103 | -0.05 | -3.174
-15 | -0.579 | 0.1991 | -0.05 | -2.909
-14.5 | -0.551 | 0.18233 | -0.047 | -3.02
-14 | -0.523 | 0.17822 | -0.047 | -2.937
-13.5 | -0.496 | 0.16713 | -0.048 | -2.97
-13 | -0.469 | 0.16319 | -0.048 | -2.875
-12.5 | -0.442 | 0.16742 | -0.049 | -2.64
-12 | -0.415 | 0.16569 | -0.049 | -2.503
-11.5 | -0.387 | 0.1479 | -0.045 | -2.614
-11 | -0.359 | 0.14474 | -0.045 | -2.483
-10.5 | -0.332 | 0.13901 | -0.046 | -2.389
-10 | -0.305 | 0.13623 | -0.046 | -2.237
-9.5 | -0.277 | 0.12393 | -0.047 | -2.239
-9 | -0.25 | 0.12306 | -0.047 | -2.032
-8.5 | -0.222 | 0.10859 | -0.042 | -2.048
-8 | -0.195 | 0.09437 | -0.044 | -2.067
-7.5 | -0.252 | 0.06429 | -0.042 | -3.914
-7 | -0.241 | 0.05426 | -0.046 | -4.435
-6.5 | -0.206 | 0.04914 | -0.049 | -4.19
-6 | -0.162 | 0.04558 | -0.05 | -3.548
-5.5 | -0.113 | 0.04295 | -0.05 | -2.62
-5 | -0.06 | 0.04028 | -0.051 | -1.5
-4.5 | -0.007 | 0.03823 | -0.053 | -0.171
-4 | 0.048 | 0.03643 | -0.055 | 1.33
-3.5 | 0.127 | 0.01253 | -0.12 | 10.12
-3 | 0.195 | 0.01192 | -0.121 | 16.391
-2.5 | 0.264 | 0.01169 | -0.122 | 22.615
-2 | 0.334 | 0.00962 | -0.123 | 34.689
-1.5 | 0.403 | 0.00963 | -0.124 | 41.866
-1 | 0.473 | 0.0097 | -0.126 | 48.762
-0.5 | 0.543 | 0.00978 | -0.127 | 55.5
0 | 0.615 | 0.00991 | -0.128 | 62.111
0.5 | 0.684 | 0.00961 | -0.129 | 71.159
1 | 0.753 | 0.0095 | -0.13 | 79.222
1.5 | 0.821 | 0.01059 | -0.13 | 77.493
2 | 0.883 | 0.01087 | -0.131 | 81.272
2.5 | 0.947 | 0.01117 | -0.132 | 84.786
3 | 1.009 | 0.01155 | -0.132 | 87.401
3.5 | 1.066 | 0.01872 | -0.132 | 56.94
4 | 1.121 | 0.01971 | -0.133 | 56.862
4.5 | 1.17 | 0.02079 | -0.133 | 56.292
5 | 1.212 | 0.02207 | -0.134 | 54.941
5.5 | 1.022 | 0.04246 | -0.06 | 24.068
6 | 1.035 | 0.04671 | -0.055 | 22.168
6.5 | 1.014 | 0.05269 | -0.05 | 19.254
7 | 0.883 | 0.06348 | -0.048 | 13.918
7.5 | 0.646 | 0.10348 | -0.051 | 6.243
8 | 0.672 | 0.10675 | -0.051 | 6.299
8.5 | 0.699 | 0.11703 | -0.05 | 5.97
9 | 0.726 | 0.13299 | -0.058 | 5.459
9.5 | 0.752 | 0.13273 | -0.058 | 5.667
10 | 0.778 | 0.13573 | -0.058 | 5.735
10.5 | 0.805 | 0.14463 | -0.061 | 5.566
11 | 0.832 | 0.15129 | -0.066 | 5.501
11.5 | 0.858 | 0.155 | -0.066 | 5.537
12 | 0.884 | 0.1634 | -0.066 | 5.41
12.5 | 0.912 | 0.17737 | -0.071 | 5.14
13 | 0.938 | 0.1805 | -0.072 | 5.195
13.5 | 0.963 | 0.18434 | -0.072 | 5.226
14 | 0.989 | 0.19719 | -0.073 | 5.017
14.5 | 1.017 | 0.1996 | -0.078 | 5.097
15 | 1.043 | 0.20967 | -0.078 | 4.974
15.5 | 1.069 | 0.21478 | -0.079 | 4.975
16 | 1.095 | 0.22045 | -0.081 | 4.967
16.5 | 1.122 | 0.22862 | -0.084 | 4.91
17 | 1.148 | 0.23392 | -0.084 | 4.906
17.5 | 1.173 | 0.2471 | -0.085 | 4.747
18 | 1.199 | 0.24931 | -0.086 | 4.811
18.5 | 1.227 | 0.25974 | -0.089 | 4.723
19 | 1.252 | 0.27317 | -0.089 | 4.582
19.5 | 1.277 | 0.27223 | -0.09 | 4.69
20 | 1.302 | 0.28274 | -0.091 | 4.606

## 13. Re 500k Mach 0.00 (1)
BIGFOIL.COM POLAR EXPORT
NACA65-513
NACA65-513 |  |  |  | Cl Max: | 1.323 | at alpha= | 8 | deg
JavaFoil+Calcfoil stall+Eppler ext transition |  |  |  | L/D Max: | 120.033 | at alpha= | 3.5 | deg
Re: | 500000 |  |  | Cd Min: | 0.0071 | at alpha= | -2 | deg
Mach: | 0 |  |  | Cl=0 at alpha= | -4.4407 | deg
|  |  |  | @ Cl=0.1, Cd= | 0.009662
|  |  |  | @ Cl=0.4, Cd= | 0.0072383
|  |  |  | @ Cl=0.6, Cd= | 0.0071617
alpha (deg) | Cl | Cd | Cm | Cl/Cd
-19 | -0.465 | 0.20325 | -0.033 | -2.287
-18.5 | -0.483 | 0.19636 | -0.032 | -2.457
-18 | -0.5 | 0.18188 | -0.032 | -2.749
-17.5 | -0.517 | 0.17258 | -0.032 | -2.995
-17 | -0.533 | 0.15959 | -0.031 | -3.34
-16.5 | -0.548 | 0.15413 | -0.032 | -3.556
-16 | -0.562 | 0.14472 | -0.032 | -3.881
-15.5 | -0.573 | 0.13276 | -0.033 | -4.318
-15 | -0.583 | 0.1249 | -0.034 | -4.666
-14.5 | -0.589 | 0.11683 | -0.034 | -5.045
-14 | -0.593 | 0.10921 | -0.034 | -5.428
-13.5 | -0.593 | 0.10281 | -0.035 | -5.767
-13 | -0.589 | 0.09711 | -0.036 | -6.068
-12.5 | -0.581 | 0.09112 | -0.036 | -6.375
-12 | -0.565 | 0.0851 | -0.037 | -6.64
-11.5 | -0.544 | 0.08006 | -0.037 | -6.791
-11 | -0.52 | 0.07503 | -0.039 | -6.928
-10.5 | -0.493 | 0.07042 | -0.039 | -6.998
-10 | -0.463 | 0.06606 | -0.041 | -7.012
-9.5 | -0.431 | 0.06149 | -0.041 | -7.006
-9 | -0.396 | 0.05817 | -0.042 | -6.806
-8.5 | -0.359 | 0.05443 | -0.043 | -6.591
-8 | -0.32 | 0.05102 | -0.044 | -6.262
-7.5 | -0.278 | 0.04799 | -0.045 | -5.802
-7 | -0.236 | 0.04525 | -0.045 | -5.209
-6.5 | -0.192 | 0.04294 | -0.045 | -4.461
-6 | -0.146 | 0.04067 | -0.046 | -3.598
-5.5 | -0.123 | 0.01044 | -0.102 | -11.799
-5 | -0.066 | 0.01023 | -0.103 | -6.41
-4.5 | -0.007 | 0.01001 | -0.104 | -0.706
-4 | 0.052 | 0.00979 | -0.105 | 5.331
-3.5 | 0.112 | 0.00963 | -0.106 | 11.629
-3 | 0.172 | 0.00902 | -0.107 | 19.059
-2.5 | 0.232 | 0.00889 | -0.108 | 26.115
-2 | 0.293 | 0.0071 | -0.108 | 41.307
-1.5 | 0.353 | 0.00716 | -0.109 | 49.335
-1 | 0.413 | 0.00726 | -0.11 | 56.876
-0.5 | 0.473 | 0.00733 | -0.111 | 64.577
0 | 0.534 | 0.00745 | -0.111 | 71.675
0.5 | 0.593 | 0.00715 | -0.112 | 82.983
1 | 0.653 | 0.00725 | -0.113 | 90.048
1.5 | 0.713 | 0.00729 | -0.113 | 97.765
2 | 0.769 | 0.00742 | -0.114 | 103.715
2.5 | 0.827 | 0.00754 | -0.115 | 109.682
3 | 0.885 | 0.00769 | -0.116 | 115.083
3.5 | 0.941 | 0.00784 | -0.116 | 120.033
4 | 0.994 | 0.01291 | -0.117 | 77.013
4.5 | 1.046 | 0.01485 | -0.117 | 70.485
5 | 1.097 | 0.01548 | -0.118 | 70.864
5.5 | 1.145 | 0.01612 | -0.118 | 71.006
6 | 1.19 | 0.0168 | -0.119 | 70.819
6.5 | 1.23 | 0.01757 | -0.119 | 70.021
7 | 1.266 | 0.01833 | -0.119 | 69.061
7.5 | 1.297 | 0.01918 | -0.12 | 67.603
8 | 1.323 | 0.01999 | -0.12 | 66.168
8.5 | 1.101 | 0.05449 | -0.059 | 20.212
9 | 1.113 | 0.05841 | -0.054 | 19.063
9.5 | 1.123 | 0.06272 | -0.053 | 17.91
10 | 1.128 | 0.06691 | -0.054 | 16.852
10.5 | 1.121 | 0.07328 | -0.053 | 15.302
11 | 1.111 | 0.07805 | -0.054 | 14.23
11.5 | 1.093 | 0.08357 | -0.051 | 13.084
12 | 1.073 | 0.09048 | -0.052 | 11.854
12.5 | 1.047 | 0.09654 | -0.05 | 10.845
13 | 1.018 | 0.10435 | -0.049 | 9.757

## 14. Re 500k Mach 0.10 (1)
BIGFOIL.COM POLAR EXPORT
NACA65-513
NACA65-513 |  |  |  | Cl Max: | 1.342 | at alpha= | 8.5 | deg
JavaFoil+Calcfoil stall+Eppler ext transition |  |  |  | L/D Max: | 120.594 | at alpha= | 3.5 | deg
Re: | 500000 |  |  | Cd Min: | 0.00714 | at alpha= | -2 | deg
Mach: | 0.1 |  |  | Cl=0 at alpha= | -4.4407 | deg
|  |  |  | @ Cl=0.1, Cd= | 0.009692
|  |  |  | @ Cl=0.4, Cd= | 0.007245
|  |  |  | @ Cl=0.6, Cd= | 0.0071467
alpha (deg) | Cl | Cd | Cm | Cl/Cd
-18.5 | -0.439 | 0.19983 | -0.033 | -2.197
-18 | -0.459 | 0.19331 | -0.033 | -2.376
-17.5 | -0.479 | 0.1827 | -0.032 | -2.622
-17 | -0.498 | 0.16341 | -0.031 | -3.048
-16.5 | -0.516 | 0.15814 | -0.031 | -3.265
-16 | -0.533 | 0.14895 | -0.031 | -3.58
-15.5 | -0.548 | 0.13759 | -0.032 | -3.985
-15 | -0.561 | 0.12693 | -0.033 | -4.42
-14.5 | -0.571 | 0.1184 | -0.034 | -4.822
-14 | -0.578 | 0.11119 | -0.034 | -5.195
-13.5 | -0.581 | 0.10429 | -0.035 | -5.568
-13 | -0.58 | 0.0998 | -0.036 | -5.808
-12.5 | -0.574 | 0.09268 | -0.036 | -6.191
-12 | -0.56 | 0.08572 | -0.037 | -6.529
-11.5 | -0.54 | 0.08062 | -0.038 | -6.699
-11 | -0.517 | 0.07549 | -0.038 | -6.85
-10.5 | -0.491 | 0.0707 | -0.039 | -6.947
-10 | -0.462 | 0.0658 | -0.041 | -7.027
-9.5 | -0.431 | 0.06195 | -0.041 | -6.95
-9 | -0.396 | 0.05792 | -0.042 | -6.839
-8.5 | -0.359 | 0.05469 | -0.043 | -6.57
-8 | -0.32 | 0.05126 | -0.044 | -6.249
-7.5 | -0.279 | 0.04808 | -0.045 | -5.808
-7 | -0.237 | 0.0454 | -0.045 | -5.21
-6.5 | -0.192 | 0.043 | -0.045 | -4.473
-6 | -0.147 | 0.04042 | -0.049 | -3.641
-5.5 | -0.124 | 0.01044 | -0.102 | -11.845
-5 | -0.066 | 0.01026 | -0.103 | -6.418
-4.5 | -0.007 | 0.01004 | -0.104 | -0.707
-4 | 0.052 | 0.00982 | -0.105 | 5.339
-3.5 | 0.112 | 0.00966 | -0.106 | 11.647
-3 | 0.173 | 0.00905 | -0.107 | 19.102
-2.5 | 0.233 | 0.00893 | -0.108 | 26.136
-2 | 0.295 | 0.00714 | -0.109 | 41.259
-1.5 | 0.355 | 0.0072 | -0.11 | 49.266
-1 | 0.415 | 0.00726 | -0.11 | 57.155
-0.5 | 0.475 | 0.00737 | -0.111 | 64.533
0 | 0.536 | 0.00744 | -0.112 | 72.085
0.5 | 0.596 | 0.00714 | -0.113 | 83.459
1 | 0.656 | 0.00724 | -0.113 | 90.606
1.5 | 0.716 | 0.00736 | -0.114 | 97.321
2 | 0.773 | 0.00742 | -0.115 | 104.178
2.5 | 0.832 | 0.00756 | -0.115 | 109.933
3 | 0.889 | 0.0077 | -0.116 | 115.541
3.5 | 0.945 | 0.00784 | -0.117 | 120.594
4 | 0.999 | 0.01438 | -0.117 | 69.47
4.5 | 1.051 | 0.01493 | -0.118 | 70.416
5 | 1.101 | 0.01557 | -0.118 | 70.746
5.5 | 1.149 | 0.01623 | -0.119 | 70.791
6 | 1.194 | 0.01694 | -0.119 | 70.497
6.5 | 1.234 | 0.0177 | -0.12 | 69.722
7 | 1.269 | 0.01849 | -0.12 | 68.627
7.5 | 1.299 | 0.01934 | -0.12 | 67.157
8 | 1.324 | 0.02012 | -0.121 | 65.791
8.5 | 1.342 | 0.02101 | -0.121 | 63.878
9 | 1.112 | 0.05881 | -0.053 | 18.902
9.5 | 1.119 | 0.06349 | -0.053 | 17.632
10 | 1.121 | 0.06771 | -0.054 | 16.56
10.5 | 1.112 | 0.07284 | -0.053 | 15.271
11 | 1.098 | 0.07952 | -0.053 | 13.804
11.5 | 1.077 | 0.08513 | -0.051 | 12.649
12 | 1.051 | 0.09209 | -0.05 | 11.415
12.5 | 1.021 | 0.09923 | -0.049 | 10.291
13 | 0.988 | 0.10514 | -0.048 | 9.393
13.5 | 0.951 | 0.11249 | -0.048 | 8.455

## 15. Re 500k Mach 0.25 (1)
BIGFOIL.COM POLAR EXPORT
NACA65-513
NACA65-513 |  |  |  | Cl Max: | 1.307 | at alpha= | 7.5 | deg
JavaFoil+Calcfoil stall+Eppler ext transition |  |  |  | L/D Max: | 121.081 | at alpha= | 3.5 | deg
Re: | 500000 |  |  | Cd Min: | 0.00721 | at alpha= | -2 | deg
Mach: | 0.25 |  |  | Cl=0 at alpha= | -4.4426 | deg
|  |  |  | @ Cl=0.1, Cd= | 0.0098367
|  |  |  | @ Cl=0.4, Cd= | 0.0073126
|  |  |  | @ Cl=0.6, Cd= | 0.007325
alpha (deg) | Cl | Cd | Cm | Cl/Cd
-17 | -0.09 | 0.21715 | -0.035 | -0.416
-16.5 | -0.203 | 0.19587 | -0.036 | -1.037
-16 | -0.265 | 0.18359 | -0.036 | -1.442
-15.5 | -0.318 | 0.17033 | -0.037 | -1.866
-15 | -0.365 | 0.17293 | -0.036 | -2.11
-14.5 | -0.407 | 0.14521 | -0.034 | -2.8
-14 | -0.443 | 0.13476 | -0.034 | -3.287
-13.5 | -0.473 | 0.12297 | -0.034 | -3.845
-13 | -0.496 | 0.10917 | -0.035 | -4.543
-12.5 | -0.511 | 0.10192 | -0.036 | -5.014
-12 | -0.512 | 0.0937 | -0.036 | -5.47
-11.5 | -0.505 | 0.08508 | -0.037 | -5.937
-11 | -0.493 | 0.08012 | -0.038 | -6.147
-10.5 | -0.475 | 0.0741 | -0.038 | -6.408
-10 | -0.453 | 0.06871 | -0.041 | -6.589
-9.5 | -0.426 | 0.06339 | -0.041 | -6.719
-9 | -0.395 | 0.05954 | -0.042 | -6.638
-8.5 | -0.361 | 0.05553 | -0.043 | -6.501
-8 | -0.324 | 0.05204 | -0.045 | -6.218
-7.5 | -0.283 | 0.04891 | -0.046 | -5.795
-7 | -0.241 | 0.04594 | -0.046 | -5.244
-6.5 | -0.196 | 0.04341 | -0.046 | -4.523
-6 | -0.15 | 0.04098 | -0.047 | -3.668
-5.5 | -0.103 | 0.03842 | -0.052 | -2.689
-5 | -0.067 | 0.01041 | -0.106 | -6.475
-4.5 | -0.007 | 0.01021 | -0.107 | -0.712
-4 | 0.054 | 0.00998 | -0.108 | 5.385
-3.5 | 0.115 | 0.00979 | -0.109 | 11.774
-3 | 0.177 | 0.00964 | -0.11 | 18.386
-2.5 | 0.239 | 0.00906 | -0.111 | 26.445
-2 | 0.303 | 0.00721 | -0.112 | 41.992
-1.5 | 0.365 | 0.00729 | -0.113 | 50.042
-1 | 0.427 | 0.00733 | -0.113 | 58.219
-0.5 | 0.489 | 0.00748 | -0.114 | 65.316
0 | 0.551 | 0.00757 | -0.115 | 72.806
0.5 | 0.613 | 0.00726 | -0.116 | 84.363
1 | 0.674 | 0.00731 | -0.116 | 92.29
1.5 | 0.736 | 0.00744 | -0.117 | 98.995
2 | 0.794 | 0.00759 | -0.118 | 104.694
2.5 | 0.854 | 0.00772 | -0.119 | 110.562
3 | 0.913 | 0.00787 | -0.119 | 115.963
3.5 | 0.97 | 0.00802 | -0.12 | 121.081
4 | 1.024 | 0.01483 | -0.12 | 69.032
4.5 | 1.076 | 0.01543 | -0.121 | 69.744
5 | 1.126 | 0.01618 | -0.121 | 69.593
5.5 | 1.173 | 0.01691 | -0.122 | 69.364
6 | 1.216 | 0.0177 | -0.122 | 68.714
6.5 | 1.254 | 0.01859 | -0.123 | 67.429
7 | 1.284 | 0.01949 | -0.123 | 65.861
7.5 | 1.307 | 0.02031 | -0.123 | 64.358
8 | 1.083 | 0.053 | -0.055 | 20.429
8.5 | 1.091 | 0.05638 | -0.055 | 19.347
9 | 1.09 | 0.06149 | -0.052 | 17.734
9.5 | 1.083 | 0.06618 | -0.051 | 16.367
10 | 1.066 | 0.07328 | -0.053 | 14.542
10.5 | 1.03 | 0.0794 | -0.05 | 12.979
11 | 0.985 | 0.08695 | -0.049 | 11.333
11.5 | 0.931 | 0.09465 | -0.047 | 9.831
12 | 0.867 | 0.10309 | -0.046 | 8.41
12.5 | 0.795 | 0.11441 | -0.044 | 6.952

## 16. Re 500k Mach 0.50 (1)
BIGFOIL.COM POLAR EXPORT
NACA65-513
NACA65-513 |  |  |  | Cl Max: | 1.303 | at alpha= | 20 | deg
JavaFoil+Calcfoil stall+Eppler ext transition |  |  |  | L/D Max: | 124.92 | at alpha= | 3 | deg
Re: | 500000 |  |  | Cd Min: | 0.00725 | at alpha= | -1.5 | deg
Mach: | 0.5 |  |  | Cl=0 at alpha= | -4.447 | deg
|  |  |  | @ Cl=0.1, Cd= | 0.010629
|  |  |  | @ Cl=0.4, Cd= | 0.0072764
|  |  |  | @ Cl=0.6, Cd= | 0.0076071
alpha (deg) | Cl | Cd | Cm | Cl/Cd
-20 | -0.85 | 0.2213 | -0.049 | -3.84
-19.5 | -0.823 | 0.21367 | -0.049 | -3.853
-19 | -0.796 | 0.21244 | -0.05 | -3.749
-18.5 | -0.77 | 0.20599 | -0.05 | -3.736
-18 | -0.743 | 0.20123 | -0.051 | -3.691
-17.5 | -0.714 | 0.19138 | -0.048 | -3.732
-17 | -0.687 | 0.1874 | -0.048 | -3.666
-16.5 | -0.66 | 0.17474 | -0.049 | -3.779
-16 | -0.633 | 0.17563 | -0.049 | -3.606
-15.5 | -0.606 | 0.1637 | -0.05 | -3.704
-15 | -0.579 | 0.16732 | -0.05 | -3.461
-14.5 | -0.551 | 0.15379 | -0.047 | -3.581
-14 | -0.524 | 0.14965 | -0.047 | -3.498
-13.5 | -0.496 | 0.14219 | -0.048 | -3.492
-13 | -0.469 | 0.13842 | -0.049 | -3.39
-12.5 | -0.442 | 0.13883 | -0.049 | -3.184
-12 | -0.415 | 0.13683 | -0.049 | -3.031
-11.5 | -0.387 | 0.12372 | -0.045 | -3.126
-11 | -0.359 | 0.12054 | -0.046 | -2.982
-10.5 | -0.332 | 0.11654 | -0.046 | -2.85
-10 | -0.305 | 0.11375 | -0.047 | -2.68
-9.5 | -0.277 | 0.10289 | -0.047 | -2.697
-9 | -0.25 | 0.10195 | -0.048 | -2.453
-8.5 | -0.222 | 0.09184 | -0.044 | -2.422
-8 | -0.195 | 0.08055 | -0.045 | -2.422
-7.5 | -0.252 | 0.05845 | -0.044 | -4.306
-7 | -0.241 | 0.05042 | -0.048 | -4.777
-6.5 | -0.206 | 0.04621 | -0.051 | -4.459
-6 | -0.162 | 0.0428 | -0.051 | -3.779
-5.5 | -0.113 | 0.04041 | -0.051 | -2.785
-5 | -0.06 | 0.03816 | -0.053 | -1.584
-4.5 | -0.007 | 0.03599 | -0.057 | -0.182
-4 | 0.059 | 0.01078 | -0.12 | 5.493
-3.5 | 0.127 | 0.01053 | -0.121 | 12.091
-3 | 0.196 | 0.01027 | -0.122 | 19.098
-2.5 | 0.265 | 0.0101 | -0.123 | 26.268
-2 | 0.338 | 0.00751 | -0.125 | 44.975
-1.5 | 0.407 | 0.00725 | -0.126 | 56.215
-1 | 0.477 | 0.00731 | -0.127 | 65.19
-0.5 | 0.546 | 0.00753 | -0.128 | 72.538
0 | 0.616 | 0.00763 | -0.128 | 80.675
0.5 | 0.685 | 0.00769 | -0.129 | 89.037
1 | 0.754 | 0.00782 | -0.13 | 96.396
1.5 | 0.822 | 0.00804 | -0.131 | 102.285
2 | 0.887 | 0.00821 | -0.132 | 107.982
2.5 | 0.952 | 0.00794 | -0.132 | 119.902
3 | 1.016 | 0.00814 | -0.133 | 124.92
3.5 | 1.07 | 0.01633 | -0.133 | 65.486
4 | 1.125 | 0.01722 | -0.133 | 65.317
4.5 | 1.175 | 0.01815 | -0.134 | 64.736
5 | 1.217 | 0.0193 | -0.134 | 63.08
5.5 | 1.249 | 0.02055 | -0.135 | 60.773
6 | 1.037 | 0.04376 | -0.061 | 23.702
6.5 | 1.015 | 0.04837 | -0.052 | 20.977
7 | 0.884 | 0.05703 | -0.05 | 15.494
7.5 | 0.646 | 0.08575 | -0.052 | 7.535
8 | 0.673 | 0.0904 | -0.053 | 7.44
8.5 | 0.699 | 0.098 | -0.051 | 7.13
9 | 0.726 | 0.10811 | -0.058 | 6.716
9.5 | 0.752 | 0.11127 | -0.059 | 6.761
10 | 0.778 | 0.1112 | -0.059 | 7
10.5 | 0.805 | 0.12307 | -0.063 | 6.545
11 | 0.832 | 0.12414 | -0.066 | 6.704
11.5 | 0.858 | 0.12759 | -0.066 | 6.727
12 | 0.884 | 0.13571 | -0.066 | 6.514
12.5 | 0.912 | 0.14926 | -0.072 | 6.111
13 | 0.938 | 0.15076 | -0.072 | 6.22
13.5 | 0.963 | 0.15439 | -0.072 | 6.24
14 | 0.99 | 0.16454 | -0.074 | 6.014
14.5 | 1.018 | 0.17064 | -0.078 | 5.963
15 | 1.043 | 0.17106 | -0.079 | 6.098
15.5 | 1.069 | 0.17818 | -0.079 | 5.998
16 | 1.096 | 0.18445 | -0.082 | 5.941
16.5 | 1.122 | 0.18788 | -0.084 | 5.974
17 | 1.148 | 0.19555 | -0.084 | 5.869
17.5 | 1.173 | 0.20498 | -0.085 | 5.724
18 | 1.201 | 0.20961 | -0.088 | 5.727
18.5 | 1.227 | 0.21298 | -0.089 | 5.761
19 | 1.252 | 0.22545 | -0.089 | 5.552
19.5 | 1.277 | 0.22885 | -0.09 | 5.58
20 | 1.303 | 0.23953 | -0.091 | 5.44

## 17. Re 750k Mach 0.00 (1)
BIGFOIL.COM POLAR EXPORT
NACA65-513
NACA65-513 |  |  |  | Cl Max: | 1.37 | at alpha= | 9.5 | deg
JavaFoil+Calcfoil stall+Eppler ext transition |  |  |  | L/D Max: | 134.716 | at alpha= | 3.5 | deg
Re: | 750000 |  |  | Cd Min: | 0.00634 | at alpha= | -2 | deg
Mach: | 0 |  |  | Cl=0 at alpha= | -4.4407 | deg
|  |  |  | @ Cl=0.1, Cd= | 0.00849
|  |  |  | @ Cl=0.4, Cd= | 0.0064327
|  |  |  | @ Cl=0.6, Cd= | 0.006675
alpha (deg) | Cl | Cd | Cm | Cl/Cd
-19 | -0.465 | 0.19644 | -0.034 | -2.368
-18.5 | -0.483 | 0.17916 | -0.033 | -2.695
-18 | -0.5 | 0.17337 | -0.033 | -2.886
-17.5 | -0.517 | 0.15861 | -0.032 | -3.26
-17 | -0.533 | 0.14959 | -0.032 | -3.564
-16.5 | -0.548 | 0.14558 | -0.033 | -3.766
-16 | -0.562 | 0.13697 | -0.033 | -4.102
-15.5 | -0.574 | 0.12643 | -0.034 | -4.536
-15 | -0.583 | 0.11976 | -0.035 | -4.868
-14.5 | -0.59 | 0.11195 | -0.035 | -5.267
-14 | -0.593 | 0.1046 | -0.035 | -5.67
-13.5 | -0.593 | 0.09922 | -0.036 | -5.978
-13 | -0.59 | 0.09332 | -0.038 | -6.317
-12.5 | -0.581 | 0.08749 | -0.038 | -6.645
-12 | -0.565 | 0.08157 | -0.039 | -6.931
-11.5 | -0.544 | 0.07677 | -0.039 | -7.086
-11 | -0.52 | 0.07273 | -0.04 | -7.152
-10.5 | -0.493 | 0.06789 | -0.041 | -7.263
-10 | -0.464 | 0.06403 | -0.042 | -7.24
-9.5 | -0.431 | 0.0597 | -0.043 | -7.22
-9 | -0.396 | 0.05641 | -0.044 | -7.023
-8.5 | -0.359 | 0.05265 | -0.045 | -6.822
-8 | -0.32 | 0.04933 | -0.047 | -6.489
-7.5 | -0.279 | 0.04645 | -0.048 | -6.006
-7 | -0.237 | 0.04333 | -0.052 | -5.463
-6.5 | -0.192 | 0.04143 | -0.049 | -4.635
-6 | -0.18 | 0.00981 | -0.101 | -18.356
-5.5 | -0.123 | 0.00959 | -0.102 | -12.883
-5 | -0.066 | 0.00936 | -0.103 | -7.023
-4.5 | -0.007 | 0.00915 | -0.104 | -0.774
-4 | 0.052 | 0.00897 | -0.105 | 5.828
-3.5 | 0.112 | 0.00837 | -0.106 | 13.395
-3 | 0.172 | 0.00825 | -0.107 | 20.869
-2.5 | 0.232 | 0.00837 | -0.108 | 27.756
-2 | 0.293 | 0.00634 | -0.108 | 46.238
-1.5 | 0.353 | 0.00637 | -0.109 | 55.47
-1 | 0.413 | 0.00645 | -0.11 | 64.06
-0.5 | 0.473 | 0.00655 | -0.111 | 72.227
0 | 0.534 | 0.00664 | -0.111 | 80.333
0.5 | 0.594 | 0.0067 | -0.112 | 88.617
1 | 0.654 | 0.00645 | -0.113 | 101.374
1.5 | 0.713 | 0.00653 | -0.114 | 109.189
2 | 0.77 | 0.00664 | -0.114 | 115.909
2.5 | 0.828 | 0.00674 | -0.115 | 122.783
3 | 0.885 | 0.00685 | -0.116 | 129.199
3.5 | 0.941 | 0.00699 | -0.116 | 134.716
4 | 0.995 | 0.01189 | -0.117 | 83.659
4.5 | 1.048 | 0.01236 | -0.117 | 84.744
5 | 1.098 | 0.01434 | -0.118 | 76.59
5.5 | 1.147 | 0.01493 | -0.118 | 76.798
6 | 1.192 | 0.01556 | -0.119 | 76.632
6.5 | 1.233 | 0.01625 | -0.119 | 75.864
7 | 1.269 | 0.01698 | -0.12 | 74.721
7.5 | 1.3 | 0.01775 | -0.12 | 73.243
8 | 1.326 | 0.01861 | -0.12 | 71.26
8.5 | 1.347 | 0.01948 | -0.121 | 69.118
9 | 1.361 | 0.02039 | -0.121 | 66.784
9.5 | 1.37 | 0.02122 | -0.121 | 64.55
10 | 1.368 | 0.02262 | -0.121 | 60.471
10.5 | 1.124 | 0.06997 | -0.059 | 16.063
11 | 1.113 | 0.07501 | -0.058 | 14.832
11.5 | 1.095 | 0.07974 | -0.055 | 13.727
12 | 1.074 | 0.08625 | -0.055 | 12.45
12.5 | 1.048 | 0.09146 | -0.054 | 11.461
13 | 1.019 | 0.09884 | -0.054 | 10.312
13.5 | 0.987 | 0.10576 | -0.053 | 9.337
14 | 0.953 | 0.11219 | -0.053 | 8.496
14.5 | 0.918 | 0.12042 | -0.053 | 7.62

## 18. Re 750k Mach 0.10 (1)
BIGFOIL.COM POLAR EXPORT
NACA65-513
NACA65-513 |  |  |  | Cl Max: | 1.359 | at alpha= | 9 | deg
JavaFoil+Calcfoil stall+Eppler ext transition |  |  |  | L/D Max: | 135.024 | at alpha= | 3.5 | deg
Re: | 750000 |  |  | Cd Min: | 0.00634 | at alpha= | -2 | deg
Mach: | 0.1 |  |  | Cl=0 at alpha= | -4.4417 | deg
|  |  |  | @ Cl=0.1, Cd= | 0.0085557
|  |  |  | @ Cl=0.4, Cd= | 0.0064775
|  |  |  | @ Cl=0.6, Cd= | 0.006725
alpha (deg) | Cl | Cd | Cm | Cl/Cd
-18.5 | -0.439 | 0.18375 | -0.034 | -2.39
-18 | -0.459 | 0.17381 | -0.034 | -2.643
-17.5 | -0.479 | 0.16539 | -0.033 | -2.897
-17 | -0.498 | 0.15494 | -0.032 | -3.216
-16.5 | -0.516 | 0.14996 | -0.032 | -3.444
-16 | -0.533 | 0.13918 | -0.032 | -3.832
-15.5 | -0.548 | 0.13049 | -0.033 | -4.203
-15 | -0.561 | 0.12121 | -0.034 | -4.63
-14.5 | -0.571 | 0.11309 | -0.035 | -5.051
-14 | -0.578 | 0.10612 | -0.035 | -5.445
-13.5 | -0.581 | 0.09976 | -0.036 | -5.824
-13 | -0.58 | 0.09447 | -0.037 | -6.138
-12.5 | -0.574 | 0.0891 | -0.038 | -6.444
-12 | -0.56 | 0.08244 | -0.039 | -6.793
-11.5 | -0.54 | 0.07803 | -0.04 | -6.926
-11 | -0.518 | 0.07327 | -0.04 | -7.063
-10.5 | -0.491 | 0.06825 | -0.041 | -7.201
-10 | -0.463 | 0.06363 | -0.042 | -7.271
-9.5 | -0.431 | 0.05972 | -0.043 | -7.214
-9 | -0.396 | 0.05637 | -0.043 | -7.032
-8.5 | -0.36 | 0.05287 | -0.045 | -6.803
-8 | -0.321 | 0.04943 | -0.048 | -6.495
-7.5 | -0.28 | 0.04669 | -0.048 | -5.993
-7 | -0.237 | 0.04382 | -0.05 | -5.412
-6.5 | -0.193 | 0.04157 | -0.049 | -4.637
-6 | -0.181 | 0.00991 | -0.101 | -18.241
-5.5 | -0.124 | 0.00963 | -0.103 | -12.874
-5 | -0.066 | 0.0094 | -0.104 | -7.028
-4.5 | -0.007 | 0.00919 | -0.105 | -0.774
-4 | 0.053 | 0.00901 | -0.106 | 5.833
-3.5 | 0.113 | 0.00843 | -0.106 | 13.359
-3 | 0.173 | 0.00828 | -0.107 | 20.891
-2.5 | 0.233 | 0.00835 | -0.108 | 27.958
-2 | 0.295 | 0.00634 | -0.109 | 46.508
-1.5 | 0.355 | 0.00641 | -0.11 | 55.403
-1 | 0.415 | 0.0065 | -0.11 | 63.874
-0.5 | 0.476 | 0.00655 | -0.111 | 72.605
0 | 0.536 | 0.00664 | -0.112 | 80.763
0.5 | 0.597 | 0.00674 | -0.113 | 88.488
1 | 0.657 | 0.00644 | -0.113 | 101.934
1.5 | 0.716 | 0.00654 | -0.114 | 109.468
2 | 0.773 | 0.00664 | -0.115 | 116.439
2.5 | 0.832 | 0.00676 | -0.115 | 123.101
3 | 0.889 | 0.00687 | -0.116 | 129.478
3.5 | 0.946 | 0.007 | -0.117 | 135.024
4 | 0.999 | 0.01199 | -0.117 | 83.352
4.5 | 1.053 | 0.0124 | -0.118 | 84.876
5 | 1.103 | 0.01442 | -0.118 | 76.491
5.5 | 1.151 | 0.01504 | -0.119 | 76.543
6 | 1.197 | 0.01567 | -0.119 | 76.374
6.5 | 1.237 | 0.01641 | -0.12 | 75.401
7 | 1.272 | 0.01712 | -0.12 | 74.301
7.5 | 1.302 | 0.01793 | -0.121 | 72.637
8 | 1.327 | 0.01879 | -0.121 | 70.64
8.5 | 1.346 | 0.01973 | -0.121 | 68.225
9 | 1.359 | 0.02052 | -0.122 | 66.219
9.5 | 1.123 | 0.06092 | -0.06 | 18.436
10 | 1.127 | 0.06472 | -0.064 | 17.415
10.5 | 1.114 | 0.07055 | -0.057 | 15.791
11 | 1.099 | 0.07592 | -0.056 | 14.474
11.5 | 1.078 | 0.0807 | -0.055 | 13.358
12 | 1.052 | 0.08688 | -0.054 | 12.114
12.5 | 1.022 | 0.09471 | -0.053 | 10.793
13 | 0.989 | 0.10078 | -0.052 | 9.809
13.5 | 0.952 | 0.10759 | -0.052 | 8.848
14 | 0.913 | 0.11417 | -0.051 | 7.995

## 19. Re 750k Mach 0.25 (1)
BIGFOIL.COM POLAR EXPORT
NACA65-513
NACA65-513 |  |  |  | Cl Max: | 1.332 | at alpha= | 8.5 | deg
JavaFoil+Calcfoil stall+Eppler ext transition |  |  |  | L/D Max: | 135.254 | at alpha= | 3.5 | deg
Re: | 750000 |  |  | Cd Min: | 0.00644 | at alpha= | -2 | deg
Mach: | 0.25 |  |  | Cl=0 at alpha= | -4.4426 | deg
|  |  |  | @ Cl=0.1, Cd= | 0.0090087
|  |  |  | @ Cl=0.4, Cd= | 0.0065195
|  |  |  | @ Cl=0.6, Cd= | 0.0065187
alpha (deg) | Cl | Cd | Cm | Cl/Cd
-17 | -0.09 | 0.20024 | -0.037 | -0.451
-16.5 | -0.203 | 0.18409 | -0.037 | -1.104
-16 | -0.265 | 0.17062 | -0.037 | -1.552
-15.5 | -0.318 | 0.16036 | -0.038 | -1.983
-15 | -0.365 | 0.14265 | -0.037 | -2.56
-14.5 | -0.407 | 0.13447 | -0.035 | -3.025
-14 | -0.443 | 0.12425 | -0.035 | -3.565
-13.5 | -0.473 | 0.11513 | -0.034 | -4.108
-13 | -0.496 | 0.10368 | -0.036 | -4.785
-12.5 | -0.511 | 0.09596 | -0.037 | -5.327
-12 | -0.513 | 0.08889 | -0.037 | -5.767
-11.5 | -0.505 | 0.08247 | -0.039 | -6.127
-11 | -0.493 | 0.0774 | -0.04 | -6.366
-10.5 | -0.475 | 0.07092 | -0.04 | -6.699
-10 | -0.453 | 0.06567 | -0.042 | -6.897
-9.5 | -0.426 | 0.06181 | -0.043 | -6.895
-9 | -0.396 | 0.05812 | -0.044 | -6.805
-8.5 | -0.361 | 0.05382 | -0.045 | -6.711
-8 | -0.324 | 0.05047 | -0.047 | -6.419
-7.5 | -0.284 | 0.04714 | -0.049 | -6.023
-7 | -0.241 | 0.04432 | -0.05 | -5.447
-6.5 | -0.197 | 0.04199 | -0.05 | -4.684
-6 | -0.151 | 0.039 | -0.055 | -3.875
-5.5 | -0.127 | 0.00982 | -0.105 | -12.905
-5 | -0.068 | 0.00956 | -0.106 | -7.064
-4.5 | -0.007 | 0.00934 | -0.107 | -0.78
-4 | 0.054 | 0.00912 | -0.108 | 5.906
-3.5 | 0.116 | 0.00897 | -0.109 | 12.882
-3 | 0.178 | 0.00839 | -0.11 | 21.171
-2.5 | 0.24 | 0.00825 | -0.111 | 29.063
-2 | 0.303 | 0.00644 | -0.112 | 47
-1.5 | 0.365 | 0.00648 | -0.113 | 56.29
-1 | 0.427 | 0.00655 | -0.113 | 65.128
-0.5 | 0.489 | 0.00664 | -0.114 | 73.623
0 | 0.551 | 0.00674 | -0.115 | 81.842
0.5 | 0.613 | 0.00646 | -0.116 | 94.878
1 | 0.674 | 0.00654 | -0.116 | 103.135
1.5 | 0.737 | 0.00666 | -0.117 | 110.621
2 | 0.794 | 0.00678 | -0.118 | 117.099
2.5 | 0.854 | 0.00689 | -0.119 | 123.909
3 | 0.913 | 0.00701 | -0.119 | 130.2
3.5 | 0.971 | 0.00718 | -0.12 | 135.254
4 | 1.025 | 0.01235 | -0.121 | 82.994
4.5 | 1.078 | 0.01432 | -0.121 | 75.258
5 | 1.128 | 0.01498 | -0.122 | 75.318
5.5 | 1.175 | 0.01565 | -0.122 | 75.1
6 | 1.219 | 0.01639 | -0.122 | 74.367
6.5 | 1.256 | 0.01721 | -0.123 | 73.016
7 | 1.287 | 0.01806 | -0.123 | 71.257
7.5 | 1.31 | 0.01894 | -0.124 | 69.156
8 | 1.326 | 0.01989 | -0.124 | 66.647
8.5 | 1.332 | 0.02092 | -0.124 | 63.681
9 | 1.092 | 0.0591 | -0.056 | 18.476
9.5 | 1.085 | 0.06387 | -0.056 | 16.987
10 | 1.067 | 0.06917 | -0.056 | 15.423
10.5 | 1.031 | 0.07548 | -0.054 | 13.666
11 | 0.986 | 0.08157 | -0.052 | 12.09
11.5 | 0.931 | 0.09074 | -0.05 | 10.261
12 | 0.867 | 0.09832 | -0.049 | 8.823
12.5 | 0.796 | 0.10768 | -0.047 | 7.39
13 | 0.718 | 0.12057 | -0.047 | 5.952
13.5 | 0.634 | 0.13323 | -0.048 | 4.761

## 20. Re 750k Mach 0.50 (1)
BIGFOIL.COM POLAR EXPORT
NACA65-513
NACA65-513 |  |  |  | Cl Max: | 1.304 | at alpha= | 20 | deg
JavaFoil+Calcfoil stall+Eppler ext transition |  |  |  | L/D Max: | 132.606 | at alpha= | 3 | deg
Re: | 750000 |  |  | Cd Min: | 0.00658 | at alpha= | -1 | deg
Mach: | 0.5 |  |  | Cl=0 at alpha= | -4.4403 | deg
|  |  |  | @ Cl=0.1, Cd= | 0.0097114
|  |  |  | @ Cl=0.4, Cd= | 0.0068497
|  |  |  | @ Cl=0.6, Cd= | 0.006748
alpha (deg) | Cl | Cd | Cm | Cl/Cd
-20 | -0.85 | 0.20426 | -0.049 | -4.161
-19.5 | -0.823 | 0.19555 | -0.049 | -4.21
-19 | -0.796 | 0.19421 | -0.05 | -4.101
-18.5 | -0.77 | 0.18879 | -0.05 | -4.077
-18 | -0.743 | 0.18405 | -0.051 | -4.036
-17.5 | -0.714 | 0.17761 | -0.049 | -4.022
-17 | -0.687 | 0.1704 | -0.048 | -4.032
-16.5 | -0.66 | 0.16356 | -0.049 | -4.037
-16 | -0.633 | 0.15801 | -0.049 | -4.008
-15.5 | -0.606 | 0.14847 | -0.05 | -4.084
-15 | -0.579 | 0.14972 | -0.05 | -3.869
-14.5 | -0.551 | 0.14354 | -0.047 | -3.837
-14 | -0.524 | 0.14022 | -0.048 | -3.734
-13.5 | -0.497 | 0.1312 | -0.048 | -3.784
-13 | -0.469 | 0.12754 | -0.049 | -3.68
-12.5 | -0.442 | 0.12939 | -0.049 | -3.417
-12 | -0.415 | 0.12391 | -0.049 | -3.347
-11.5 | -0.387 | 0.11224 | -0.046 | -3.446
-11 | -0.36 | 0.10906 | -0.046 | -3.297
-10.5 | -0.332 | 0.10875 | -0.047 | -3.055
-10 | -0.305 | 0.10597 | -0.047 | -2.877
-9.5 | -0.278 | 0.09527 | -0.048 | -2.913
-9 | -0.25 | 0.09211 | -0.048 | -2.716
-8.5 | -0.223 | 0.07178 | -0.045 | -3.1
-8 | -0.195 | 0.05848 | -0.047 | -3.338
-7.5 | -0.252 | 0.05582 | -0.045 | -4.51
-7 | -0.241 | 0.04848 | -0.05 | -4.97
-6.5 | -0.206 | 0.04443 | -0.052 | -4.64
-6 | -0.162 | 0.04172 | -0.052 | -3.879
-5.5 | -0.113 | 0.03929 | -0.053 | -2.866
-5 | -0.061 | 0.03696 | -0.056 | -1.638
-4.5 | -0.008 | 0.01013 | -0.119 | -0.79
-4 | 0.059 | 0.00986 | -0.12 | 6.025
-3.5 | 0.128 | 0.00961 | -0.121 | 13.289
-3 | 0.197 | 0.00937 | -0.122 | 20.982
-2.5 | 0.266 | 0.00921 | -0.123 | 28.885
-2 | 0.338 | 0.00677 | -0.125 | 49.992
-1.5 | 0.408 | 0.00686 | -0.126 | 59.453
-1 | 0.477 | 0.00658 | -0.127 | 72.432
-0.5 | 0.546 | 0.00664 | -0.128 | 82.186
0 | 0.616 | 0.00678 | -0.128 | 90.828
0.5 | 0.685 | 0.00681 | -0.129 | 100.529
1 | 0.754 | 0.00698 | -0.13 | 107.925
1.5 | 0.823 | 0.00711 | -0.131 | 115.73
2 | 0.887 | 0.00729 | -0.132 | 121.653
2.5 | 0.953 | 0.00743 | -0.133 | 128.133
3 | 1.017 | 0.00767 | -0.133 | 132.606
3.5 | 1.072 | 0.01514 | -0.133 | 70.785
4 | 1.127 | 0.01594 | -0.134 | 70.722
4.5 | 1.178 | 0.01684 | -0.134 | 69.936
5 | 1.22 | 0.01789 | -0.135 | 68.213
5.5 | 1.252 | 0.01905 | -0.135 | 65.723
6 | 1.267 | 0.02039 | -0.136 | 62.145
6.5 | 1.015 | 0.04677 | -0.055 | 21.71
7 | 0.884 | 0.05469 | -0.052 | 16.164
7.5 | 0.646 | 0.07864 | -0.054 | 8.218
8 | 0.673 | 0.0826 | -0.054 | 8.145
8.5 | 0.699 | 0.09029 | -0.053 | 7.741
9 | 0.726 | 0.09861 | -0.059 | 7.364
9.5 | 0.752 | 0.09857 | -0.059 | 7.633
10 | 0.779 | 0.10152 | -0.059 | 7.669
10.5 | 0.806 | 0.11188 | -0.064 | 7.202
11 | 0.832 | 0.11208 | -0.066 | 7.427
11.5 | 0.858 | 0.11541 | -0.066 | 7.437
12 | 0.884 | 0.1232 | -0.066 | 7.176
12.5 | 0.912 | 0.13534 | -0.073 | 6.742
13 | 0.938 | 0.13802 | -0.072 | 6.795
13.5 | 0.964 | 0.14122 | -0.073 | 6.823
14 | 0.99 | 0.14907 | -0.074 | 6.639
14.5 | 1.018 | 0.154 | -0.078 | 6.608
15 | 1.043 | 0.15788 | -0.079 | 6.607
15.5 | 1.069 | 0.16179 | -0.08 | 6.607
16 | 1.097 | 0.17559 | -0.083 | 6.247
16.5 | 1.123 | 0.17417 | -0.084 | 6.445
17 | 1.148 | 0.17878 | -0.084 | 6.421
17.5 | 1.174 | 0.18603 | -0.085 | 6.308
18 | 1.202 | 0.19 | -0.089 | 6.324
18.5 | 1.227 | 0.1965 | -0.089 | 6.244
19 | 1.252 | 0.2044 | -0.089 | 6.124
19.5 | 1.277 | 0.20946 | -0.09 | 6.097
20 | 1.304 | 0.21688 | -0.092 | 6.012

## 21. Re 1M Mach 0.00 (1)
BIGFOIL.COM POLAR EXPORT
NACA65-513
NACA65-513 |  |  |  | Cl Max: | 1.374 | at alpha= | 9.5 | deg
JavaFoil+Calcfoil stall+Eppler ext transition |  |  |  | L/D Max: | 143.196 | at alpha= | 3.5 | deg
Re: | 1000000 |  |  | Cd Min: | 0.00594 | at alpha= | -2 | deg
Mach: | 0 |  |  | Cl=0 at alpha= | -4.4407 | deg
|  |  |  | @ Cl=0.1, Cd= | 0.007964
|  |  |  | @ Cl=0.4, Cd= | 0.0060248
|  |  |  | @ Cl=0.6, Cd= | 0.006281
alpha (deg) | Cl | Cd | Cm | Cl/Cd
-19 | -0.465 | 0.18763 | -0.034 | -2.48
-18.5 | -0.483 | 0.1721 | -0.034 | -2.806
-18 | -0.501 | 0.16776 | -0.034 | -2.983
-17.5 | -0.517 | 0.15393 | -0.033 | -3.361
-17 | -0.533 | 0.14445 | -0.033 | -3.692
-16.5 | -0.548 | 0.14053 | -0.033 | -3.902
-16 | -0.562 | 0.13222 | -0.034 | -4.25
-15.5 | -0.574 | 0.12099 | -0.035 | -4.742
-15 | -0.583 | 0.11629 | -0.036 | -5.016
-14.5 | -0.59 | 0.1086 | -0.036 | -5.431
-14 | -0.593 | 0.10308 | -0.037 | -5.757
-13.5 | -0.593 | 0.09604 | -0.038 | -6.179
-13 | -0.59 | 0.09039 | -0.039 | -6.526
-12.5 | -0.582 | 0.08544 | -0.039 | -6.808
-12 | -0.566 | 0.08003 | -0.04 | -7.068
-11.5 | -0.544 | 0.07542 | -0.04 | -7.217
-11 | -0.52 | 0.07104 | -0.042 | -7.326
-10.5 | -0.493 | 0.06689 | -0.042 | -7.377
-10 | -0.464 | 0.06261 | -0.044 | -7.409
-9.5 | -0.432 | 0.05839 | -0.045 | -7.391
-9 | -0.397 | 0.05488 | -0.046 | -7.23
-8.5 | -0.36 | 0.05146 | -0.048 | -6.992
-8 | -0.322 | 0.04751 | -0.053 | -6.769
-7.5 | -0.341 | 0.01035 | -0.098 | -32.897
-7 | -0.289 | 0.01 | -0.099 | -28.916
-6.5 | -0.236 | 0.00962 | -0.1 | -24.498
-6 | -0.18 | 0.00933 | -0.101 | -19.344
-5.5 | -0.124 | 0.00908 | -0.102 | -13.633
-5 | -0.066 | 0.00886 | -0.103 | -7.434
-4.5 | -0.007 | 0.00868 | -0.104 | -0.817
-4 | 0.052 | 0.0081 | -0.105 | 6.465
-3.5 | 0.112 | 0.00793 | -0.106 | 14.144
-3 | 0.172 | 0.00806 | -0.107 | 21.358
-2.5 | 0.232 | 0.00791 | -0.108 | 29.364
-2 | 0.293 | 0.00594 | -0.108 | 49.326
-1.5 | 0.353 | 0.00597 | -0.109 | 59.131
-1 | 0.413 | 0.00604 | -0.11 | 68.392
-0.5 | 0.473 | 0.00611 | -0.111 | 77.397
0 | 0.534 | 0.00619 | -0.111 | 86.196
0.5 | 0.594 | 0.00627 | -0.112 | 94.68
1 | 0.654 | 0.00638 | -0.113 | 102.509
1.5 | 0.713 | 0.00613 | -0.114 | 116.462
2 | 0.77 | 0.0062 | -0.114 | 124.13
2.5 | 0.828 | 0.0063 | -0.115 | 131.447
3 | 0.885 | 0.0064 | -0.116 | 138.236
3.5 | 0.941 | 0.00657 | -0.116 | 143.196
4 | 0.995 | 0.0113 | -0.117 | 88.085
4.5 | 1.048 | 0.01166 | -0.117 | 89.879
5 | 1.099 | 0.01216 | -0.118 | 90.418
5.5 | 1.148 | 0.01416 | -0.119 | 81.045
6 | 1.194 | 0.01476 | -0.119 | 80.903
6.5 | 1.235 | 0.0154 | -0.12 | 80.191
7 | 1.271 | 0.01608 | -0.12 | 79.022
7.5 | 1.302 | 0.01683 | -0.12 | 77.359
8 | 1.328 | 0.01762 | -0.121 | 75.392
8.5 | 1.349 | 0.01848 | -0.121 | 73.008
9 | 1.364 | 0.0194 | -0.121 | 70.318
9.5 | 1.374 | 0.02037 | -0.122 | 67.432
10 | 1.374 | 0.0216 | -0.122 | 63.607
10.5 | 1.358 | 0.02285 | -0.121 | 59.458
11 | 1.118 | 0.07221 | -0.066 | 15.483
11.5 | 1.097 | 0.07862 | -0.06 | 13.952
12 | 1.075 | 0.08375 | -0.059 | 12.841
12.5 | 1.05 | 0.08965 | -0.058 | 11.707
13 | 1.02 | 0.09613 | -0.056 | 10.612
13.5 | 0.988 | 0.1035 | -0.056 | 9.548
14 | 0.954 | 0.10896 | -0.055 | 8.756
14.5 | 0.918 | 0.11615 | -0.055 | 7.907

## 22. Re 1M Mach 0.10 (1)
BIGFOIL.COM POLAR EXPORT
NACA65-513
NACA65-513 |  |  |  | Cl Max: | 1.368 | at alpha= | 9.5 | deg
JavaFoil+Calcfoil stall+Eppler ext transition |  |  |  | L/D Max: | 143.727 | at alpha= | 3.5 | deg
Re: | 1000000 |  |  | Cd Min: | 0.00593 | at alpha= | -2 | deg
Mach: | 0.1 |  |  | Cl=0 at alpha= | -4.4417 | deg
|  |  |  | @ Cl=0.1, Cd= | 0.0079947
|  |  |  | @ Cl=0.4, Cd= | 0.0060625
|  |  |  | @ Cl=0.6, Cd= | 0.006285
alpha (deg) | Cl | Cd | Cm | Cl/Cd
-18.5 | -0.439 | 0.17651 | -0.035 | -2.489
-18 | -0.46 | 0.16697 | -0.035 | -2.753
-17.5 | -0.479 | 0.15847 | -0.034 | -3.025
-17 | -0.498 | 0.14974 | -0.033 | -3.328
-16.5 | -0.517 | 0.14458 | -0.033 | -3.573
-16 | -0.533 | 0.13423 | -0.033 | -3.974
-15.5 | -0.549 | 0.12633 | -0.034 | -4.343
-15 | -0.561 | 0.11631 | -0.035 | -4.827
-14.5 | -0.571 | 0.10866 | -0.036 | -5.258
-14 | -0.578 | 0.10305 | -0.036 | -5.61
-13.5 | -0.581 | 0.09685 | -0.038 | -6.002
-13 | -0.58 | 0.09221 | -0.038 | -6.292
-12.5 | -0.574 | 0.08704 | -0.039 | -6.6
-12 | -0.56 | 0.08096 | -0.04 | -6.921
-11.5 | -0.541 | 0.07554 | -0.041 | -7.157
-11 | -0.518 | 0.07149 | -0.041 | -7.243
-10.5 | -0.492 | 0.06718 | -0.042 | -7.32
-10 | -0.463 | 0.06258 | -0.043 | -7.398
-9.5 | -0.431 | 0.05879 | -0.044 | -7.335
-9 | -0.397 | 0.05512 | -0.046 | -7.202
-8.5 | -0.36 | 0.05159 | -0.048 | -6.984
-8 | -0.323 | 0.04704 | -0.055 | -6.866
-7.5 | -0.341 | 0.01038 | -0.098 | -32.881
-7 | -0.29 | 0.01004 | -0.1 | -28.89
-6.5 | -0.237 | 0.00964 | -0.101 | -24.53
-6 | -0.181 | 0.00939 | -0.102 | -19.29
-5.5 | -0.124 | 0.00911 | -0.103 | -13.639
-5 | -0.066 | 0.00889 | -0.104 | -7.439
-4.5 | -0.007 | 0.00871 | -0.105 | -0.817
-4 | 0.053 | 0.00812 | -0.106 | 6.478
-3.5 | 0.113 | 0.00796 | -0.107 | 14.166
-3 | 0.173 | 0.00805 | -0.107 | 21.502
-2.5 | 0.233 | 0.0079 | -0.108 | 29.562
-2 | 0.295 | 0.00593 | -0.109 | 49.685
-1.5 | 0.355 | 0.00601 | -0.11 | 59.12
-1 | 0.415 | 0.00608 | -0.11 | 68.288
-0.5 | 0.476 | 0.00616 | -0.111 | 77.189
0 | 0.536 | 0.00624 | -0.112 | 85.961
0.5 | 0.597 | 0.00628 | -0.113 | 94.937
1 | 0.657 | 0.00638 | -0.113 | 102.992
1.5 | 0.717 | 0.00612 | -0.114 | 117.073
2 | 0.774 | 0.0062 | -0.115 | 124.742
2.5 | 0.832 | 0.00633 | -0.115 | 131.389
3 | 0.89 | 0.00644 | -0.116 | 138.062
3.5 | 0.946 | 0.00658 | -0.117 | 143.727
4 | 1 | 0.01132 | -0.117 | 88.316
4.5 | 1.053 | 0.01175 | -0.118 | 89.583
5 | 1.104 | 0.01368 | -0.119 | 80.683
5.5 | 1.152 | 0.01427 | -0.119 | 80.755
6 | 1.198 | 0.01485 | -0.12 | 80.676
6.5 | 1.239 | 0.01554 | -0.12 | 79.725
7 | 1.274 | 0.01622 | -0.12 | 78.546
7.5 | 1.304 | 0.01698 | -0.121 | 76.804
8 | 1.329 | 0.01781 | -0.121 | 74.626
8.5 | 1.349 | 0.01869 | -0.122 | 72.152
9 | 1.362 | 0.01961 | -0.122 | 69.444
9.5 | 1.368 | 0.02058 | -0.122 | 66.472
10 | 1.365 | 0.02187 | -0.122 | 62.447
10.5 | 1.121 | 0.06769 | -0.068 | 16.562
11 | 1.102 | 0.07377 | -0.062 | 14.934
11.5 | 1.08 | 0.07923 | -0.059 | 13.63
12 | 1.053 | 0.08531 | -0.057 | 12.348
12.5 | 1.023 | 0.09158 | -0.056 | 11.172
13 | 0.989 | 0.09815 | -0.055 | 10.08
13.5 | 0.953 | 0.10593 | -0.055 | 8.993
14 | 0.914 | 0.11163 | -0.054 | 8.185
14.5 | 0.873 | 0.11954 | -0.054 | 7.305

## 23. Re 1M Mach 0.25 (1)
BIGFOIL.COM POLAR EXPORT
NACA65-513
NACA65-513 |  |  |  | Cl Max: | 1.335 | at alpha= | 8.5 | deg
JavaFoil+Calcfoil stall+Eppler ext transition |  |  |  | L/D Max: | 144.759 | at alpha= | 3.5 | deg
Re: | 1000000 |  |  | Cd Min: | 0.00599 | at alpha= | -2 | deg
Mach: | 0.25 |  |  | Cl=0 at alpha= | -4.4426 | deg
|  |  |  | @ Cl=0.1, Cd= | 0.0082345
|  |  |  | @ Cl=0.4, Cd= | 0.0061095
|  |  |  | @ Cl=0.6, Cd= | 0.006359
alpha (deg) | Cl | Cd | Cm | Cl/Cd
-17 | -0.09 | 0.18904 | -0.037 | -0.478
-16.5 | -0.203 | 0.17247 | -0.038 | -1.179
-16 | -0.265 | 0.16544 | -0.038 | -1.602
-15.5 | -0.318 | 0.14843 | -0.038 | -2.142
-15 | -0.365 | 0.13375 | -0.038 | -2.731
-14.5 | -0.407 | 0.12925 | -0.035 | -3.148
-14 | -0.443 | 0.11929 | -0.036 | -3.715
-13.5 | -0.473 | 0.10982 | -0.035 | -4.307
-13 | -0.496 | 0.10031 | -0.037 | -4.946
-12.5 | -0.511 | 0.0936 | -0.038 | -5.463
-12 | -0.513 | 0.08732 | -0.039 | -5.873
-11.5 | -0.506 | 0.07916 | -0.04 | -6.386
-11 | -0.493 | 0.07469 | -0.041 | -6.6
-10.5 | -0.475 | 0.06961 | -0.042 | -6.828
-10 | -0.453 | 0.06449 | -0.043 | -7.027
-9.5 | -0.426 | 0.06019 | -0.044 | -7.085
-9 | -0.396 | 0.05654 | -0.045 | -6.999
-8.5 | -0.361 | 0.05279 | -0.046 | -6.848
-8 | -0.325 | 0.04925 | -0.05 | -6.59
-7.5 | -0.285 | 0.04555 | -0.054 | -6.258
-7 | -0.294 | 0.01037 | -0.102 | -28.404
-6.5 | -0.241 | 0.0099 | -0.103 | -24.336
-6 | -0.185 | 0.00958 | -0.104 | -19.291
-5.5 | -0.127 | 0.00931 | -0.105 | -13.638
-5 | -0.068 | 0.00904 | -0.106 | -7.49
-4.5 | -0.007 | 0.00886 | -0.107 | -0.824
-4 | 0.054 | 0.00865 | -0.108 | 6.234
-3.5 | 0.116 | 0.00809 | -0.109 | 14.301
-3 | 0.178 | 0.00793 | -0.11 | 22.396
-2.5 | 0.24 | 0.00779 | -0.111 | 30.785
-2 | 0.303 | 0.00599 | -0.112 | 50.55
-1.5 | 0.365 | 0.00607 | -0.113 | 60.121
-1 | 0.427 | 0.00614 | -0.114 | 69.47
-0.5 | 0.489 | 0.00623 | -0.114 | 78.427
0 | 0.551 | 0.00628 | -0.115 | 87.753
0.5 | 0.613 | 0.00638 | -0.116 | 96.037
1 | 0.675 | 0.00614 | -0.117 | 109.897
1.5 | 0.737 | 0.00663 | -0.117 | 111.094
2 | 0.795 | 0.00632 | -0.118 | 125.627
2.5 | 0.854 | 0.00642 | -0.119 | 133.141
3 | 0.913 | 0.00657 | -0.119 | 139.023
3.5 | 0.971 | 0.00671 | -0.12 | 144.759
4 | 1.025 | 0.0117 | -0.121 | 87.595
4.5 | 1.079 | 0.01358 | -0.121 | 79.463
5 | 1.129 | 0.01421 | -0.122 | 79.475
5.5 | 1.177 | 0.01484 | -0.122 | 79.329
6 | 1.221 | 0.01554 | -0.123 | 78.573
6.5 | 1.259 | 0.01627 | -0.123 | 77.362
7 | 1.289 | 0.01712 | -0.124 | 75.275
7.5 | 1.312 | 0.01794 | -0.124 | 73.138
8 | 1.328 | 0.01892 | -0.124 | 70.172
8.5 | 1.335 | 0.01998 | -0.124 | 66.812
9 | 1.332 | 0.02079 | -0.125 | 64.066
9.5 | 1.089 | 0.06181 | -0.065 | 17.623
10 | 1.069 | 0.06784 | -0.061 | 15.757
10.5 | 1.032 | 0.07424 | -0.056 | 13.907
11 | 0.987 | 0.08068 | -0.055 | 12.233
11.5 | 0.932 | 0.08594 | -0.053 | 10.841
12 | 0.868 | 0.09531 | -0.052 | 9.108
12.5 | 0.796 | 0.10605 | -0.05 | 7.507
13 | 0.718 | 0.1152 | -0.049 | 6.232
13.5 | 0.634 | 0.12638 | -0.05 | 5.02

## 24. Re 1M Mach 0.50 (1)
BIGFOIL.COM POLAR EXPORT
NACA65-513
NACA65-513 |  |  |  | Cl Max: | 1.306 | at alpha= | 20 | deg
JavaFoil+Calcfoil stall+Eppler ext transition |  |  |  | L/D Max: | 142.369 | at alpha= | 3 | deg
Re: | 1000000 |  |  | Cd Min: | 0.00623 | at alpha= | -0.5 | deg
Mach: | 0.5 |  |  | Cl=0 at alpha= | -4.4403 | deg
|  |  |  | @ Cl=0.1, Cd= | 0.0091774
|  |  |  | @ Cl=0.4, Cd= | 0.0063843
|  |  |  | @ Cl=0.6, Cd= | 0.0065849
alpha (deg) | Cl | Cd | Cm | Cl/Cd
-20 | -0.85 | 0.19619 | -0.049 | -4.333
-19.5 | -0.823 | 0.18775 | -0.049 | -4.385
-19 | -0.796 | 0.18337 | -0.05 | -4.343
-18.5 | -0.77 | 0.17858 | -0.05 | -4.31
-18 | -0.743 | 0.17384 | -0.051 | -4.274
-17.5 | -0.715 | 0.16854 | -0.049 | -4.24
-17 | -0.687 | 0.16284 | -0.049 | -4.22
-16.5 | -0.66 | 0.1539 | -0.049 | -4.291
-16 | -0.633 | 0.15036 | -0.05 | -4.212
-15.5 | -0.606 | 0.14206 | -0.05 | -4.269
-15 | -0.579 | 0.14207 | -0.051 | -4.077
-14.5 | -0.551 | 0.13459 | -0.047 | -4.092
-14 | -0.524 | 0.13154 | -0.048 | -3.981
-13.5 | -0.497 | 0.1245 | -0.048 | -3.988
-13 | -0.469 | 0.11826 | -0.049 | -3.969
-12.5 | -0.442 | 0.12071 | -0.049 | -3.662
-12 | -0.415 | 0.11881 | -0.05 | -3.492
-11.5 | -0.387 | 0.10723 | -0.047 | -3.608
-11 | -0.36 | 0.10404 | -0.047 | -3.456
-10.5 | -0.332 | 0.10141 | -0.047 | -3.277
-10 | -0.305 | 0.09863 | -0.048 | -3.092
-9.5 | -0.278 | 0.09052 | -0.048 | -3.067
-9 | -0.25 | 0.08789 | -0.049 | -2.847
-8.5 | -0.223 | 0.07009 | -0.046 | -3.176
-8 | -0.195 | 0.05679 | -0.048 | -3.439
-7.5 | -0.252 | 0.05421 | -0.046 | -4.645
-7 | -0.241 | 0.0476 | -0.051 | -5.064
-6.5 | -0.206 | 0.04379 | -0.054 | -4.711
-6 | -0.162 | 0.0408 | -0.055 | -3.972
-5.5 | -0.113 | 0.03851 | -0.056 | -2.929
-5 | -0.074 | 0.0099 | -0.118 | -7.465
-4.5 | -0.008 | 0.0096 | -0.119 | -0.835
-4 | 0.059 | 0.00932 | -0.12 | 6.385
-3.5 | 0.128 | 0.00908 | -0.121 | 14.079
-3 | 0.197 | 0.00885 | -0.122 | 22.237
-2.5 | 0.266 | 0.00868 | -0.124 | 30.679
-2 | 0.338 | 0.00634 | -0.125 | 53.374
-1.5 | 0.408 | 0.00639 | -0.126 | 63.834
-1 | 0.477 | 0.00645 | -0.127 | 73.96
-0.5 | 0.546 | 0.00623 | -0.128 | 87.699
0 | 0.616 | 0.00669 | -0.129 | 92.073
0.5 | 0.685 | 0.00639 | -0.129 | 107.117
1 | 0.754 | 0.00651 | -0.13 | 115.782
1.5 | 0.823 | 0.00664 | -0.131 | 123.855
2 | 0.887 | 0.00678 | -0.132 | 130.82
2.5 | 0.953 | 0.00695 | -0.133 | 137.128
3 | 1.017 | 0.00714 | -0.133 | 142.369
3.5 | 1.073 | 0.01437 | -0.133 | 74.673
4 | 1.129 | 0.01512 | -0.134 | 74.657
4.5 | 1.179 | 0.01596 | -0.135 | 73.887
5 | 1.222 | 0.01694 | -0.135 | 72.14
5.5 | 1.254 | 0.01805 | -0.135 | 69.484
6 | 1.269 | 0.01937 | -0.136 | 65.55
6.5 | 1.017 | 0.04605 | -0.06 | 22.077
7 | 0.884 | 0.05312 | -0.053 | 16.645
7.5 | 0.647 | 0.05532 | -0.057 | 11.69
8 | 0.673 | 0.06256 | -0.055 | 10.756
8.5 | 0.699 | 0.08512 | -0.054 | 8.213
9 | 0.726 | 0.09229 | -0.059 | 7.87
9.5 | 0.753 | 0.09405 | -0.06 | 8.001
10 | 0.779 | 0.09705 | -0.06 | 8.024
10.5 | 0.806 | 0.10641 | -0.065 | 7.574
11 | 0.832 | 0.10464 | -0.066 | 7.955
11.5 | 0.858 | 0.11047 | -0.067 | 7.771
12 | 0.884 | 0.11533 | -0.066 | 7.666
12.5 | 0.913 | 0.12709 | -0.073 | 7.182
13 | 0.938 | 0.12711 | -0.072 | 7.379
13.5 | 0.964 | 0.13318 | -0.073 | 7.235
14 | 0.99 | 0.14102 | -0.075 | 7.02
14.5 | 1.018 | 0.14415 | -0.078 | 7.06
15 | 1.043 | 0.14683 | -0.079 | 7.105
15.5 | 1.069 | 0.15158 | -0.08 | 7.053
16 | 1.097 | 0.16194 | -0.084 | 6.777
16.5 | 1.123 | 0.16266 | -0.084 | 6.902
17 | 1.148 | 0.16867 | -0.085 | 6.806
17.5 | 1.174 | 0.17413 | -0.086 | 6.741
18 | 1.202 | 0.17952 | -0.089 | 6.698
18.5 | 1.227 | 0.1834 | -0.089 | 6.691
19 | 1.252 | 0.19362 | -0.09 | 6.467
19.5 | 1.278 | 0.19586 | -0.091 | 6.523
20 | 1.306 | 0.20411 | -0.093 | 6.397

## 25. Re 2M Mach 0.00 (1)
BIGFOIL.COM POLAR EXPORT
NACA65-513
NACA65-513 |  |  |  | Cl Max: | 1.382 | at alpha= | 10 | deg
JavaFoil+Calcfoil stall+Eppler ext transition |  |  |  | L/D Max: | 162.572 | at alpha= | 3.5 | deg
Re: | 2000000 |  |  | Cd Min: | 0.00522 | at alpha= | -2 | deg
Mach: | 0 |  |  | Cl=0 at alpha= | -4.4407 | deg
|  |  |  | @ Cl=0.1, Cd= | 0.007316
|  |  |  | @ Cl=0.4, Cd= | 0.0053305
|  |  |  | @ Cl=0.6, Cd= | 0.005526
alpha (deg) | Cl | Cd | Cm | Cl/Cd
-19 | -0.466 | 0.16956 | -0.036 | -2.747
-18.5 | -0.483 | 0.16023 | -0.036 | -3.017
-18 | -0.501 | 0.15216 | -0.036 | -3.292
-17.5 | -0.518 | 0.14508 | -0.036 | -3.57
-17 | -0.534 | 0.13514 | -0.036 | -3.951
-16.5 | -0.549 | 0.13147 | -0.037 | -4.177
-16 | -0.563 | 0.12267 | -0.037 | -4.587
-15.5 | -0.575 | 0.11401 | -0.038 | -5.039
-15 | -0.584 | 0.10879 | -0.039 | -5.369
-14.5 | -0.591 | 0.10269 | -0.039 | -5.752
-14 | -0.594 | 0.0959 | -0.04 | -6.196
-13.5 | -0.594 | 0.09101 | -0.04 | -6.53
-13 | -0.591 | 0.08552 | -0.042 | -6.91
-12.5 | -0.583 | 0.0815 | -0.043 | -7.153
-12 | -0.567 | 0.07549 | -0.044 | -7.512
-11.5 | -0.546 | 0.07137 | -0.044 | -7.645
-11 | -0.522 | 0.06777 | -0.046 | -7.701
-10.5 | -0.495 | 0.06342 | -0.047 | -7.803
-10 | -0.466 | 0.0589 | -0.05 | -7.916
-9.5 | -0.438 | 0.05209 | -0.058 | -8.401
-9 | -0.482 | 0.01063 | -0.095 | -45.357
-8.5 | -0.439 | 0.01006 | -0.096 | -43.61
-8 | -0.392 | 0.00957 | -0.097 | -40.953
-7.5 | -0.343 | 0.00918 | -0.099 | -37.327
-7 | -0.291 | 0.00884 | -0.1 | -32.885
-6.5 | -0.237 | 0.00851 | -0.101 | -27.811
-6 | -0.181 | 0.00827 | -0.102 | -21.911
-5.5 | -0.124 | 0.00739 | -0.103 | -16.806
-5 | -0.066 | 0.00751 | -0.104 | -8.802
-4.5 | -0.007 | 0.00757 | -0.104 | -0.938
-4 | 0.052 | 0.00742 | -0.105 | 7.06
-3.5 | 0.112 | 0.00729 | -0.106 | 15.391
-3 | 0.172 | 0.00711 | -0.107 | 24.224
-2.5 | 0.232 | 0.00702 | -0.108 | 33.109
-2 | 0.293 | 0.00522 | -0.108 | 56.198
-1.5 | 0.353 | 0.00526 | -0.109 | 67.212
-1 | 0.413 | 0.00535 | -0.11 | 77.228
-0.5 | 0.473 | 0.00541 | -0.111 | 87.519
0 | 0.534 | 0.00547 | -0.111 | 97.624
0.5 | 0.594 | 0.00552 | -0.112 | 107.462
1 | 0.654 | 0.00558 | -0.113 | 117.092
1.5 | 0.713 | 0.00567 | -0.114 | 125.819
2 | 0.77 | 0.00582 | -0.114 | 132.37
2.5 | 0.829 | 0.00556 | -0.115 | 148.889
3 | 0.885 | 0.00565 | -0.116 | 156.846
3.5 | 0.941 | 0.00579 | -0.116 | 162.572
4 | 0.996 | 0.01061 | -0.117 | 93.832
4.5 | 1.049 | 0.01101 | -0.118 | 95.248
5 | 1.1 | 0.01074 | -0.118 | 102.51
5.5 | 1.15 | 0.01116 | -0.119 | 103.042
6 | 1.197 | 0.01159 | -0.119 | 103.249
6.5 | 1.238 | 0.01359 | -0.12 | 91.096
7 | 1.275 | 0.01423 | -0.12 | 89.583
7.5 | 1.307 | 0.01483 | -0.121 | 88.119
8 | 1.334 | 0.01556 | -0.121 | 85.713
8.5 | 1.355 | 0.01625 | -0.122 | 83.376
9 | 1.37 | 0.01707 | -0.122 | 80.285
9.5 | 1.38 | 0.01793 | -0.122 | 76.966
10 | 1.382 | 0.0189 | -0.122 | 73.114
10.5 | 1.371 | 0.02009 | -0.123 | 68.248
11 | 1.353 | 0.02137 | -0.123 | 63.291
11.5 | 1.327 | 0.02268 | -0.123 | 58.527
12 | 1.29 | 0.02502 | -0.122 | 51.54
12.5 | 1.087 | 0.07105 | -0.088 | 15.295
13 | 1.029 | 0.08816 | -0.07 | 11.667
13.5 | 0.993 | 0.09543 | -0.066 | 10.408
14 | 0.958 | 0.10251 | -0.064 | 9.341
14.5 | 0.921 | 0.10836 | -0.062 | 8.498
15 | 0.884 | 0.11588 | -0.062 | 7.627

## 26. Re 2M Mach 0.10 (1)
BIGFOIL.COM POLAR EXPORT
NACA65-513
NACA65-513 |  |  |  | Cl Max: | 1.375 | at alpha= | 9.5 | deg
JavaFoil+Calcfoil stall+Eppler ext transition |  |  |  | L/D Max: | 162.354 | at alpha= | 3.5 | deg
Re: | 2000000 |  |  | Cd Min: | 0.00526 | at alpha= | -2 | deg
Mach: | 0.1 |  |  | Cl=0 at alpha= | -4.4417 | deg
|  |  |  | @ Cl=0.1, Cd= | 0.0073025
|  |  |  | @ Cl=0.4, Cd= | 0.0053325
|  |  |  | @ Cl=0.6, Cd= | 0.0055235
alpha (deg) | Cl | Cd | Cm | Cl/Cd
-18.5 | -0.44 | 0.16469 | -0.036 | -2.67
-18 | -0.46 | 0.15718 | -0.037 | -2.926
-17.5 | -0.48 | 0.14911 | -0.036 | -3.218
-17 | -0.499 | 0.13854 | -0.036 | -3.602
-16.5 | -0.517 | 0.13476 | -0.036 | -3.838
-16 | -0.534 | 0.12703 | -0.036 | -4.205
-15.5 | -0.549 | 0.11873 | -0.038 | -4.627
-15 | -0.562 | 0.11097 | -0.038 | -5.067
-14.5 | -0.572 | 0.10269 | -0.039 | -5.572
-14 | -0.579 | 0.09838 | -0.04 | -5.885
-13.5 | -0.582 | 0.09153 | -0.04 | -6.359
-13 | -0.581 | 0.08655 | -0.041 | -6.713
-12.5 | -0.576 | 0.08197 | -0.043 | -7.021
-12 | -0.562 | 0.07652 | -0.044 | -7.338
-11.5 | -0.542 | 0.07217 | -0.045 | -7.511
-11 | -0.519 | 0.0682 | -0.046 | -7.611
-10.5 | -0.493 | 0.06394 | -0.046 | -7.712
-10 | -0.465 | 0.05928 | -0.05 | -7.844
-9.5 | -0.435 | 0.05449 | -0.054 | -7.978
-9 | -0.482 | 0.01078 | -0.095 | -44.683
-8.5 | -0.439 | 0.01015 | -0.097 | -43.289
-8 | -0.393 | 0.00968 | -0.098 | -40.581
-7.5 | -0.343 | 0.00924 | -0.099 | -37.177
-7 | -0.292 | 0.00888 | -0.1 | -32.831
-6.5 | -0.238 | 0.00856 | -0.101 | -27.759
-6 | -0.182 | 0.00831 | -0.102 | -21.884
-5.5 | -0.125 | 0.00811 | -0.103 | -15.381
-5 | -0.066 | 0.00752 | -0.104 | -8.824
-4.5 | -0.007 | 0.00735 | -0.105 | -0.972
-4 | 0.053 | 0.00742 | -0.106 | 7.101
-3.5 | 0.113 | 0.00727 | -0.107 | 15.523
-3 | 0.173 | 0.00715 | -0.107 | 24.195
-2.5 | 0.234 | 0.007 | -0.108 | 33.374
-2 | 0.295 | 0.00526 | -0.109 | 56.083
-1.5 | 0.355 | 0.00528 | -0.11 | 67.212
-1 | 0.415 | 0.00535 | -0.11 | 77.675
-0.5 | 0.476 | 0.0054 | -0.111 | 88.108
0 | 0.536 | 0.00546 | -0.112 | 98.27
0.5 | 0.597 | 0.00552 | -0.113 | 108.016
1 | 0.657 | 0.00559 | -0.113 | 117.5
1.5 | 0.717 | 0.00573 | -0.114 | 125.147
2 | 0.774 | 0.00582 | -0.115 | 132.942
2.5 | 0.833 | 0.00592 | -0.116 | 140.54
3 | 0.89 | 0.00566 | -0.116 | 157.307
3.5 | 0.946 | 0.00583 | -0.117 | 162.354
4 | 1 | 0.01063 | -0.117 | 94.082
4.5 | 1.054 | 0.01106 | -0.118 | 95.337
5 | 1.105 | 0.01079 | -0.119 | 102.409
5.5 | 1.154 | 0.01123 | -0.119 | 102.771
6 | 1.201 | 0.01167 | -0.12 | 102.962
6.5 | 1.243 | 0.0137 | -0.12 | 90.716
7 | 1.278 | 0.01433 | -0.121 | 89.232
7.5 | 1.309 | 0.01498 | -0.121 | 87.393
8 | 1.335 | 0.01571 | -0.122 | 84.974
8.5 | 1.354 | 0.01645 | -0.122 | 82.323
9 | 1.368 | 0.01729 | -0.122 | 79.125
9.5 | 1.375 | 0.01817 | -0.123 | 75.672
10 | 1.374 | 0.01917 | -0.123 | 71.647
10.5 | 1.359 | 0.02043 | -0.123 | 66.519
11 | 1.336 | 0.02178 | -0.123 | 61.328
11.5 | 1.303 | 0.02342 | -0.123 | 55.647
12 | 1.24 | 0.02862 | -0.119 | 43.329
12.5 | 1.033 | 0.08352 | -0.071 | 12.363
13 | 0.994 | 0.0911 | -0.066 | 10.916
13.5 | 0.956 | 0.09789 | -0.063 | 9.765
14 | 0.916 | 0.10423 | -0.061 | 8.79
14.5 | 0.875 | 0.11137 | -0.06 | 7.859

## 27. Re 2M Mach 0.25 (1)
BIGFOIL.COM POLAR EXPORT
NACA65-513
NACA65-513 |  |  |  | Cl Max: | 1.341 | at alpha= | 8.5 | deg
JavaFoil+Calcfoil stall+Eppler ext transition |  |  |  | L/D Max: | 163.753 | at alpha= | 3.5 | deg
Re: | 2000000 |  |  | Cd Min: | 0.00528 | at alpha= | -2 | deg
Mach: | 0.25 |  |  | Cl=0 at alpha= | -4.4426 | deg
|  |  |  | @ Cl=0.1, Cd= | 0.0073471
|  |  |  | @ Cl=0.4, Cd= | 0.0053682
|  |  |  | @ Cl=0.6, Cd= | 0.0055774
alpha (deg) | Cl | Cd | Cm | Cl/Cd
-17 | -0.09 | 0.17087 | -0.039 | -0.529
-16.5 | -0.203 | 0.16095 | -0.039 | -1.264
-16 | -0.265 | 0.15105 | -0.039 | -1.755
-15.5 | -0.318 | 0.13765 | -0.039 | -2.311
-15 | -0.365 | 0.12589 | -0.039 | -2.903
-14.5 | -0.407 | 0.11206 | -0.038 | -3.635
-14 | -0.444 | 0.10726 | -0.039 | -4.136
-13.5 | -0.473 | 0.10117 | -0.038 | -4.679
-13 | -0.497 | 0.09338 | -0.04 | -5.32
-12.5 | -0.512 | 0.08692 | -0.041 | -5.891
-12 | -0.514 | 0.08156 | -0.042 | -6.297
-11.5 | -0.506 | 0.07486 | -0.043 | -6.762
-11 | -0.494 | 0.07088 | -0.044 | -6.964
-10.5 | -0.476 | 0.06613 | -0.045 | -7.199
-10 | -0.454 | 0.06153 | -0.047 | -7.382
-9.5 | -0.428 | 0.05786 | -0.049 | -7.39
-9 | -0.398 | 0.05328 | -0.053 | -7.467
-8.5 | -0.437 | 0.01088 | -0.098 | -40.183
-8 | -0.395 | 0.0101 | -0.1 | -39.127
-7.5 | -0.347 | 0.00961 | -0.101 | -36.14
-7 | -0.296 | 0.00918 | -0.103 | -32.261
-6.5 | -0.242 | 0.00879 | -0.104 | -27.536
-6 | -0.186 | 0.00851 | -0.105 | -21.803
-5.5 | -0.128 | 0.00827 | -0.106 | -15.425
-5 | -0.068 | 0.00806 | -0.107 | -8.435
-4.5 | -0.007 | 0.00745 | -0.108 | -0.983
-4 | 0.054 | 0.00731 | -0.109 | 7.391
-3.5 | 0.116 | 0.00736 | -0.109 | 15.735
-3 | 0.178 | 0.00725 | -0.11 | 24.518
-2.5 | 0.24 | 0.00711 | -0.111 | 33.757
-2 | 0.303 | 0.00528 | -0.112 | 57.315
-1.5 | 0.365 | 0.00534 | -0.113 | 68.384
-1 | 0.427 | 0.00539 | -0.114 | 79.163
-0.5 | 0.489 | 0.00546 | -0.114 | 89.444
0 | 0.551 | 0.00553 | -0.115 | 99.655
0.5 | 0.613 | 0.00559 | -0.116 | 109.609
1 | 0.675 | 0.00567 | -0.117 | 118.965
1.5 | 0.737 | 0.0058 | -0.117 | 127.108
2 | 0.795 | 0.00554 | -0.118 | 143.507
2.5 | 0.855 | 0.00566 | -0.119 | 150.861
3 | 0.914 | 0.00576 | -0.119 | 158.536
3.5 | 0.971 | 0.00593 | -0.12 | 163.753
4 | 1.026 | 0.01098 | -0.121 | 93.458
4.5 | 1.08 | 0.01074 | -0.121 | 100.516
5 | 1.131 | 0.01119 | -0.122 | 101.113
5.5 | 1.18 | 0.01096 | -0.123 | 107.639
6 | 1.225 | 0.01373 | -0.123 | 89.164
6.5 | 1.263 | 0.01438 | -0.124 | 87.835
7 | 1.294 | 0.01511 | -0.124 | 85.61
7.5 | 1.318 | 0.01582 | -0.124 | 83.291
8 | 1.334 | 0.01669 | -0.125 | 79.911
8.5 | 1.341 | 0.0176 | -0.125 | 76.179
9 | 1.339 | 0.01854 | -0.125 | 72.21
9.5 | 1.327 | 0.01973 | -0.126 | 67.232
10 | 1.299 | 0.02127 | -0.126 | 61.084
10.5 | 1.21 | 0.02727 | -0.12 | 44.348
11 | 0.992 | 0.07485 | -0.065 | 13.246
11.5 | 0.934 | 0.0812 | -0.061 | 11.507
12 | 0.87 | 0.0875 | -0.058 | 9.938
12.5 | 0.797 | 0.0984 | -0.056 | 8.103
13 | 0.719 | 0.10619 | -0.055 | 6.77
13.5 | 0.635 | 0.11668 | -0.055 | 5.444

## 28. Re 2M Mach 0.50 (1)
BIGFOIL.COM POLAR EXPORT
NACA65-513
NACA65-513 |  |  |  | Cl Max: | 1.31 | at alpha= | 20 | deg
JavaFoil+Calcfoil stall+Eppler ext transition |  |  |  | L/D Max: | 162.073 | at alpha= | 3 | deg
Re: | 2000000 |  |  | Cd Min: | 0.0055 | at alpha= | -2 | deg
Mach: | 0.5 |  |  | Cl=0 at alpha= | -4.4412 | deg
|  |  |  | @ Cl=0.1, Cd= | 0.0081065
|  |  |  | @ Cl=0.4, Cd= | 0.0055796
|  |  |  | @ Cl=0.6, Cd= | 0.0058203
alpha (deg) | Cl | Cd | Cm | Cl/Cd
-20 | -0.851 | 0.17505 | -0.05 | -4.861
-19.5 | -0.824 | 0.16823 | -0.05 | -4.897
-19 | -0.797 | 0.16673 | -0.05 | -4.778
-18.5 | -0.77 | 0.16092 | -0.05 | -4.784
-18 | -0.743 | 0.15618 | -0.051 | -4.758
-17.5 | -0.716 | 0.15213 | -0.05 | -4.703
-17 | -0.688 | 0.14695 | -0.049 | -4.679
-16.5 | -0.661 | 0.13848 | -0.05 | -4.77
-16 | -0.634 | 0.13478 | -0.05 | -4.701
-15.5 | -0.607 | 0.12741 | -0.051 | -4.761
-15 | -0.579 | 0.12649 | -0.051 | -4.581
-14.5 | -0.551 | 0.12243 | -0.048 | -4.501
-14 | -0.524 | 0.11665 | -0.049 | -4.491
-13.5 | -0.497 | 0.11011 | -0.049 | -4.511
-13 | -0.47 | 0.10671 | -0.05 | -4.4
-12.5 | -0.442 | 0.10583 | -0.05 | -4.18
-12 | -0.415 | 0.10427 | -0.051 | -3.981
-11.5 | -0.387 | 0.09534 | -0.049 | -4.061
-11 | -0.36 | 0.08117 | -0.049 | -4.434
-10.5 | -0.333 | 0.07301 | -0.049 | -4.555
-10 | -0.305 | 0.06709 | -0.05 | -4.55
-9.5 | -0.278 | 0.07988 | -0.05 | -3.478
-9 | -0.25 | 0.07657 | -0.05 | -3.27
-8.5 | -0.223 | 0.06409 | -0.049 | -3.476
-8 | -0.195 | 0.05416 | -0.05 | -3.609
-7.5 | -0.252 | 0.05144 | -0.05 | -4.901
-7 | -0.242 | 0.04532 | -0.055 | -5.329
-6.5 | -0.207 | 0.04138 | -0.062 | -5.012
-6 | -0.198 | 0.00956 | -0.116 | -20.696
-5.5 | -0.138 | 0.00914 | -0.117 | -15.105
-5 | -0.074 | 0.00879 | -0.118 | -8.442
-4.5 | -0.008 | 0.00847 | -0.119 | -0.95
-4 | 0.06 | 0.00823 | -0.121 | 7.257
-3.5 | 0.128 | 0.00802 | -0.122 | 15.999
-3 | 0.198 | 0.00783 | -0.123 | 25.237
-2.5 | 0.267 | 0.00769 | -0.124 | 34.778
-2 | 0.339 | 0.0055 | -0.125 | 61.556
-1.5 | 0.408 | 0.00559 | -0.126 | 72.991
-1 | 0.477 | 0.00568 | -0.127 | 83.995
-0.5 | 0.546 | 0.00572 | -0.128 | 95.516
0 | 0.616 | 0.00585 | -0.129 | 105.409
0.5 | 0.685 | 0.00557 | -0.129 | 122.982
1 | 0.754 | 0.00568 | -0.13 | 132.799
1.5 | 0.823 | 0.0058 | -0.131 | 141.936
2 | 0.887 | 0.00592 | -0.132 | 149.757
2.5 | 0.953 | 0.00607 | -0.133 | 156.911
3 | 1.017 | 0.00628 | -0.133 | 162.073
3.5 | 1.076 | 0.01275 | -0.134 | 84.418
4 | 1.133 | 0.01342 | -0.134 | 84.404
4.5 | 1.183 | 0.01413 | -0.135 | 83.77
5 | 1.227 | 0.01499 | -0.136 | 81.849
5.5 | 1.259 | 0.01595 | -0.136 | 78.944
6 | 1.275 | 0.01712 | -0.136 | 74.459
6.5 | 1.247 | 0.01836 | -0.137 | 67.901
7 | 0.886 | 0.0496 | -0.061 | 17.859
7.5 | 0.649 | 0.05197 | -0.066 | 12.48
8 | 0.674 | 0.05845 | -0.06 | 11.526
8.5 | 0.7 | 0.07346 | -0.058 | 9.524
9 | 0.727 | 0.07997 | -0.062 | 9.088
9.5 | 0.753 | 0.0823 | -0.062 | 9.15
10 | 0.779 | 0.0854 | -0.063 | 9.125
10.5 | 0.807 | 0.09357 | -0.067 | 8.62
11 | 0.833 | 0.09392 | -0.068 | 8.867
11.5 | 0.859 | 0.09685 | -0.068 | 8.868
12 | 0.885 | 0.10225 | -0.068 | 8.651
12.5 | 0.913 | 0.10938 | -0.075 | 8.35
13 | 0.938 | 0.11294 | -0.073 | 8.307
13.5 | 0.964 | 0.11701 | -0.074 | 8.241
14 | 0.992 | 0.12512 | -0.077 | 7.925
14.5 | 1.018 | 0.1242 | -0.079 | 8.196
15 | 1.044 | 0.12875 | -0.08 | 8.107
15.5 | 1.07 | 0.13417 | -0.081 | 7.976
16 | 1.1 | 0.14146 | -0.086 | 7.773
16.5 | 1.123 | 0.1434 | -0.085 | 7.832
17 | 1.149 | 0.14983 | -0.086 | 7.669
17.5 | 1.175 | 0.15619 | -0.087 | 7.526
18 | 1.205 | 0.1603 | -0.092 | 7.518
18.5 | 1.228 | 0.16366 | -0.09 | 7.504
19 | 1.253 | 0.16923 | -0.091 | 7.405
19.5 | 1.279 | 0.17486 | -0.092 | 7.317
20 | 1.31 | 0.18214 | -0.096 | 7.191

## 29. Re 3M Mach 0.00 (1)
BIGFOIL.COM POLAR EXPORT
NACA65-513
NACA65-513 |  |  |  | Cl Max: | 1.386 | at alpha= | 10 | deg
JavaFoil+Calcfoil stall+Eppler ext transition |  |  |  | L/D Max: | 170.329 | at alpha= | 3.5 | deg
Re: | 3000000 |  |  | Cd Min: | 0.00501 | at alpha= | -1 | deg
Mach: | 0 |  |  | Cl=0 at alpha= | -4.4407 | deg
|  |  |  | @ Cl=0.1, Cd= | 0.006884
|  |  |  | @ Cl=0.4, Cd= | 0.0050273
|  |  |  | @ Cl=0.6, Cd= | 0.005216
alpha (deg) | Cl | Cd | Cm | Cl/Cd
-18.5 | -0.484 | 0.15512 | -0.037 | -3.119
-18 | -0.501 | 0.14675 | -0.037 | -3.416
-17.5 | -0.518 | 0.13762 | -0.037 | -3.766
-17 | -0.534 | 0.13003 | -0.037 | -4.11
-16.5 | -0.55 | 0.12597 | -0.038 | -4.362
-16 | -0.563 | 0.11801 | -0.038 | -4.772
-15.5 | -0.575 | 0.11172 | -0.04 | -5.148
-15 | -0.585 | 0.10524 | -0.041 | -5.558
-14.5 | -0.592 | 0.09929 | -0.042 | -5.96
-14 | -0.595 | 0.09315 | -0.043 | -6.391
-13.5 | -0.596 | 0.08773 | -0.044 | -6.788
-13 | -0.592 | 0.08296 | -0.045 | -7.136
-12.5 | -0.584 | 0.07901 | -0.045 | -7.39
-12 | -0.569 | 0.07323 | -0.048 | -7.766
-11.5 | -0.548 | 0.06906 | -0.048 | -7.929
-11 | -0.524 | 0.06531 | -0.049 | -8.016
-10.5 | -0.498 | 0.05993 | -0.054 | -8.316
-10 | -0.556 | 0.0122 | -0.092 | -45.552
-9.5 | -0.525 | 0.01041 | -0.094 | -50.413
-9 | -0.485 | 0.00981 | -0.096 | -49.392
-8.5 | -0.44 | 0.00935 | -0.097 | -47.09
-8 | -0.393 | 0.00895 | -0.098 | -43.911
-7.5 | -0.343 | 0.00859 | -0.099 | -40.004
-7 | -0.291 | 0.00829 | -0.1 | -35.173
-6.5 | -0.237 | 0.008 | -0.101 | -29.674
-6 | -0.182 | 0.00741 | -0.102 | -24.514
-5.5 | -0.124 | 0.00721 | -0.103 | -17.257
-5 | -0.066 | 0.00733 | -0.104 | -9.026
-4.5 | -0.007 | 0.00709 | -0.104 | -1.002
-4 | 0.052 | 0.00694 | -0.105 | 7.549
-3.5 | 0.112 | 0.00687 | -0.106 | 16.346
-3 | 0.172 | 0.00669 | -0.107 | 25.752
-2.5 | 0.232 | 0.0066 | -0.108 | 35.233
-2 | 0.293 | 0.00507 | -0.108 | 57.872
-1.5 | 0.353 | 0.00509 | -0.109 | 69.405
-1 | 0.413 | 0.00501 | -0.11 | 82.438
-0.5 | 0.473 | 0.00505 | -0.111 | 93.679
0 | 0.534 | 0.00514 | -0.111 | 103.78
0.5 | 0.594 | 0.00521 | -0.112 | 113.916
1 | 0.654 | 0.00527 | -0.113 | 124.126
1.5 | 0.713 | 0.00534 | -0.114 | 133.529
2 | 0.77 | 0.00547 | -0.114 | 140.784
2.5 | 0.829 | 0.00561 | -0.115 | 147.746
3 | 0.886 | 0.00577 | -0.116 | 153.526
3.5 | 0.942 | 0.00553 | -0.116 | 170.329
4 | 0.996 | 0.00989 | -0.117 | 100.638
4.5 | 1.049 | 0.01027 | -0.118 | 102.138
5 | 1.101 | 0.01067 | -0.118 | 103.178
5.5 | 1.15 | 0.0104 | -0.119 | 110.66
6 | 1.197 | 0.0108 | -0.119 | 110.909
6.5 | 1.24 | 0.01126 | -0.12 | 110.067
7 | 1.277 | 0.01327 | -0.121 | 96.247
7.5 | 1.309 | 0.01383 | -0.121 | 94.65
8 | 1.336 | 0.01447 | -0.121 | 92.329
8.5 | 1.358 | 0.0151 | -0.122 | 89.95
9 | 1.374 | 0.01585 | -0.122 | 86.666
9.5 | 1.384 | 0.01664 | -0.123 | 83.171
10 | 1.386 | 0.01752 | -0.123 | 79.09
10.5 | 1.375 | 0.01858 | -0.123 | 74.015
11 | 1.358 | 0.01973 | -0.123 | 68.831
11.5 | 1.334 | 0.02086 | -0.123 | 63.938
12 | 1.302 | 0.02248 | -0.123 | 57.902
12.5 | 1.263 | 0.02434 | -0.123 | 51.881
13 | 1.207 | 0.02861 | -0.12 | 42.188
13.5 | 1.007 | 0.08661 | -0.079 | 11.626
14 | 0.964 | 0.09639 | -0.072 | 9.997
14.5 | 0.924 | 0.1044 | -0.068 | 8.854
15 | 0.887 | 0.10992 | -0.068 | 8.072

## 30. Re 3M Mach 0.10 (1)
BIGFOIL.COM POLAR EXPORT
NACA65-513
NACA65-513 |  |  |  | Cl Max: | 1.379 | at alpha= | 9.5 | deg
JavaFoil+Calcfoil stall+Eppler ext transition |  |  |  | L/D Max: | 170.075 | at alpha= | 3.5 | deg
Re: | 3000000 |  |  | Cd Min: | 0.00505 | at alpha= | -1 | deg
Mach: | 0.1 |  |  | Cl=0 at alpha= | -4.4417 | deg
|  |  |  | @ Cl=0.1, Cd= | 0.0068725
|  |  |  | @ Cl=0.4, Cd= | 0.00506
|  |  |  | @ Cl=0.6, Cd= | 0.0052135
alpha (deg) | Cl | Cd | Cm | Cl/Cd
-18.5 | -0.44 | 0.16201 | -0.037 | -2.715
-18 | -0.46 | 0.15183 | -0.037 | -3.031
-17.5 | -0.48 | 0.14315 | -0.037 | -3.354
-17 | -0.499 | 0.13177 | -0.037 | -3.789
-16.5 | -0.518 | 0.12811 | -0.037 | -4.04
-16 | -0.535 | 0.12079 | -0.038 | -4.426
-15.5 | -0.55 | 0.11419 | -0.039 | -4.814
-15 | -0.563 | 0.10629 | -0.04 | -5.295
-14.5 | -0.573 | 0.09964 | -0.041 | -5.75
-14 | -0.58 | 0.09433 | -0.042 | -6.146
-13.5 | -0.583 | 0.08895 | -0.043 | -6.555
-13 | -0.582 | 0.08439 | -0.044 | -6.898
-12.5 | -0.576 | 0.07956 | -0.045 | -7.246
-12 | -0.563 | 0.07404 | -0.047 | -7.6
-11.5 | -0.543 | 0.07035 | -0.047 | -7.719
-11 | -0.52 | 0.06594 | -0.049 | -7.893
-10.5 | -0.495 | 0.06121 | -0.052 | -8.094
-10 | -0.559 | 0.01151 | -0.093 | -48.556
-9.5 | -0.524 | 0.01055 | -0.095 | -49.65
-9 | -0.484 | 0.00992 | -0.096 | -48.836
-8.5 | -0.441 | 0.00942 | -0.097 | -46.778
-8 | -0.394 | 0.00904 | -0.098 | -43.575
-7.5 | -0.344 | 0.00863 | -0.099 | -39.925
-7 | -0.292 | 0.00832 | -0.1 | -35.127
-6.5 | -0.238 | 0.00803 | -0.101 | -29.664
-6 | -0.182 | 0.00742 | -0.102 | -24.567
-5.5 | -0.125 | 0.00722 | -0.103 | -17.315
-5 | -0.066 | 0.00731 | -0.104 | -9.088
-4.5 | -0.007 | 0.00716 | -0.105 | -0.997
-4 | 0.053 | 0.00699 | -0.106 | 7.532
-3.5 | 0.113 | 0.00684 | -0.107 | 16.485
-3 | 0.173 | 0.00673 | -0.107 | 25.726
-2.5 | 0.234 | 0.00657 | -0.108 | 35.524
-2 | 0.295 | 0.00507 | -0.109 | 58.181
-1.5 | 0.355 | 0.00509 | -0.11 | 69.719
-1 | 0.415 | 0.00505 | -0.11 | 82.278
-0.5 | 0.476 | 0.00509 | -0.111 | 93.455
0 | 0.536 | 0.00515 | -0.112 | 104.233
0.5 | 0.597 | 0.00521 | -0.113 | 114.599
1 | 0.657 | 0.00528 | -0.113 | 124.425
1.5 | 0.717 | 0.00539 | -0.114 | 133.132
2 | 0.774 | 0.00548 | -0.115 | 141.305
2.5 | 0.833 | 0.00562 | -0.116 | 148.281
3 | 0.89 | 0.00579 | -0.116 | 153.894
3.5 | 0.946 | 0.00556 | -0.117 | 170.075
4 | 1 | 0.00998 | -0.117 | 100.297
4.5 | 1.054 | 0.01033 | -0.118 | 102.004
5 | 1.106 | 0.01076 | -0.119 | 102.768
5.5 | 1.155 | 0.01048 | -0.119 | 110.216
6 | 1.202 | 0.01087 | -0.12 | 110.533
6.5 | 1.244 | 0.01135 | -0.121 | 109.538
7 | 1.28 | 0.01338 | -0.121 | 95.714
7.5 | 1.312 | 0.01395 | -0.122 | 94.044
8 | 1.338 | 0.01461 | -0.122 | 91.532
8.5 | 1.358 | 0.01528 | -0.122 | 88.822
9 | 1.371 | 0.01605 | -0.123 | 85.421
9.5 | 1.379 | 0.01685 | -0.123 | 81.818
10 | 1.378 | 0.01776 | -0.123 | 77.547
10.5 | 1.363 | 0.01893 | -0.123 | 72.011
11 | 1.341 | 0.02009 | -0.124 | 66.746
11.5 | 1.311 | 0.02141 | -0.124 | 61.239
12 | 1.273 | 0.02313 | -0.123 | 55.027
12.5 | 1.224 | 0.02574 | -0.122 | 47.544
13 | 1.014 | 0.07958 | -0.083 | 12.745
13.5 | 0.962 | 0.09262 | -0.071 | 10.386
14 | 0.919 | 0.09983 | -0.067 | 9.208
14.5 | 0.877 | 0.10782 | -0.065 | 8.138

## 31. Re 3M Mach 0.25 (1)
BIGFOIL.COM POLAR EXPORT
NACA65-513
NACA65-513 |  |  |  | Cl Max: | 1.344 | at alpha= | 8.5 | deg
JavaFoil+Calcfoil stall+Eppler ext transition |  |  |  | L/D Max: | 171.469 | at alpha= | 3.5 | deg
Re: | 3000000 |  |  | Cd Min: | 0.00497 | at alpha= | -2 | deg
Mach: | 0.25 |  |  | Cl=0 at alpha= | -4.4426 | deg
|  |  |  | @ Cl=0.1, Cd= | 0.0069587
|  |  |  | @ Cl=0.4, Cd= | 0.0050508
|  |  |  | @ Cl=0.6, Cd= | 0.0052553
alpha (deg) | Cl | Cd | Cm | Cl/Cd
-17 | -0.09 | 0.15409 | -0.039 | -0.587
-16.5 | -0.204 | 0.15215 | -0.039 | -1.338
-16 | -0.265 | 0.14575 | -0.039 | -1.819
-15.5 | -0.318 | 0.13416 | -0.04 | -2.372
-15 | -0.366 | 0.11923 | -0.04 | -3.066
-14.5 | -0.408 | 0.10859 | -0.04 | -3.753
-14 | -0.444 | 0.10319 | -0.04 | -4.302
-13.5 | -0.474 | 0.09807 | -0.04 | -4.832
-13 | -0.497 | 0.08947 | -0.041 | -5.557
-12.5 | -0.512 | 0.08479 | -0.042 | -6.043
-12 | -0.514 | 0.07934 | -0.044 | -6.479
-11.5 | -0.507 | 0.07311 | -0.045 | -6.934
-11 | -0.495 | 0.06844 | -0.047 | -7.226
-10.5 | -0.477 | 0.06449 | -0.047 | -7.394
-10 | -0.456 | 0.05902 | -0.052 | -7.725
-9.5 | -0.432 | 0.05334 | -0.058 | -8.094
-9 | -0.48 | 0.01069 | -0.098 | -44.901
-8.5 | -0.441 | 0.00986 | -0.099 | -44.753
-8 | -0.397 | 0.00938 | -0.101 | -42.281
-7.5 | -0.348 | 0.00898 | -0.102 | -38.78
-7 | -0.297 | 0.0086 | -0.103 | -34.535
-6.5 | -0.243 | 0.00824 | -0.104 | -29.453
-6 | -0.186 | 0.00798 | -0.105 | -23.329
-5.5 | -0.128 | 0.0071 | -0.106 | -18
-5 | -0.068 | 0.00715 | -0.107 | -9.515
-4.5 | -0.007 | 0.00722 | -0.108 | -1.015
-4 | 0.054 | 0.00707 | -0.109 | 7.649
-3.5 | 0.116 | 0.00692 | -0.109 | 16.73
-3 | 0.178 | 0.00681 | -0.11 | 26.112
-2.5 | 0.24 | 0.00666 | -0.111 | 36.042
-2 | 0.303 | 0.00497 | -0.112 | 60.915
-1.5 | 0.365 | 0.005 | -0.113 | 72.939
-1 | 0.427 | 0.00509 | -0.114 | 83.925
-0.5 | 0.489 | 0.00513 | -0.114 | 95.231
0 | 0.551 | 0.0052 | -0.115 | 105.964
0.5 | 0.613 | 0.00527 | -0.116 | 116.341
1 | 0.675 | 0.00534 | -0.117 | 126.309
1.5 | 0.737 | 0.00544 | -0.117 | 135.403
2 | 0.795 | 0.00559 | -0.118 | 142.384
2.5 | 0.855 | 0.00572 | -0.119 | 149.399
3 | 0.914 | 0.00549 | -0.119 | 166.529
3.5 | 0.971 | 0.00566 | -0.12 | 171.469
4 | 1.026 | 0.01026 | -0.121 | 100.07
4.5 | 1.081 | 0.01068 | -0.121 | 101.142
5 | 1.132 | 0.01044 | -0.122 | 108.472
5.5 | 1.181 | 0.01088 | -0.123 | 108.491
6 | 1.226 | 0.01134 | -0.123 | 108.181
6.5 | 1.265 | 0.0134 | -0.124 | 94.366
7 | 1.296 | 0.01408 | -0.124 | 92.067
7.5 | 1.321 | 0.01473 | -0.125 | 89.679
8 | 1.337 | 0.0155 | -0.125 | 86.254
8.5 | 1.344 | 0.01635 | -0.125 | 82.222
9 | 1.343 | 0.01722 | -0.126 | 77.983
9.5 | 1.331 | 0.01829 | -0.126 | 72.736
10 | 1.304 | 0.01967 | -0.126 | 66.282
10.5 | 1.255 | 0.0212 | -0.126 | 59.211
11 | 1.173 | 0.02522 | -0.123 | 46.513
11.5 | 0.938 | 0.0781 | -0.067 | 12.007
12 | 0.871 | 0.08397 | -0.063 | 10.377
12.5 | 0.798 | 0.09396 | -0.059 | 8.496
13 | 0.719 | 0.10154 | -0.057 | 7.084
13.5 | 0.635 | 0.11223 | -0.057 | 5.663

## 32. Re 3M Mach 0.50 (1)
BIGFOIL.COM POLAR EXPORT
NACA65-513
NACA65-513 |  |  |  | Cl Max: | 1.316 | at alpha= | 20 | deg
JavaFoil+Calcfoil stall+Eppler ext transition |  |  |  | L/D Max: | 171.025 | at alpha= | 3 | deg
Re: | 3000000 |  |  | Cd Min: | 0.0052 | at alpha= | -2 | deg
Mach: | 0.5 |  |  | Cl=0 at alpha= | -4.4412 | deg
|  |  |  | @ Cl=0.1, Cd= | 0.0075999
|  |  |  | @ Cl=0.4, Cd= | 0.0052
|  |  |  | @ Cl=0.6, Cd= | 0.0054726
alpha (deg) | Cl | Cd | Cm | Cl/Cd
-20 | -0.852 | 0.16714 | -0.05 | -5.095
-19.5 | -0.824 | 0.15976 | -0.05 | -5.16
-19 | -0.797 | 0.15761 | -0.05 | -5.057
-18.5 | -0.77 | 0.15342 | -0.051 | -5.021
-18 | -0.743 | 0.14871 | -0.051 | -4.999
-17.5 | -0.717 | 0.14446 | -0.052 | -4.96
-17 | -0.688 | 0.13891 | -0.05 | -4.953
-16.5 | -0.661 | 0.13279 | -0.05 | -4.977
-16 | -0.634 | 0.12898 | -0.051 | -4.916
-15.5 | -0.607 | 0.12156 | -0.051 | -4.993
-15 | -0.58 | 0.12068 | -0.052 | -4.805
-14.5 | -0.552 | 0.11449 | -0.05 | -4.818
-14 | -0.524 | 0.11128 | -0.05 | -4.711
-13.5 | -0.497 | 0.10566 | -0.05 | -4.704
-13 | -0.47 | 0.1006 | -0.05 | -4.67
-12.5 | -0.443 | 0.1005 | -0.051 | -4.404
-12 | -0.415 | 0.0972 | -0.051 | -4.272
-11.5 | -0.387 | 0.08846 | -0.05 | -4.38
-11 | -0.36 | 0.07822 | -0.051 | -4.606
-10.5 | -0.333 | 0.07016 | -0.051 | -4.745
-10 | -0.306 | 0.06491 | -0.052 | -4.709
-9.5 | -0.278 | 0.05921 | -0.053 | -4.699
-9 | -0.251 | 0.05533 | -0.054 | -4.534
-8.5 | -0.223 | 0.06105 | -0.05 | -3.651
-8 | -0.196 | 0.05264 | -0.051 | -3.714
-7.5 | -0.252 | 0.04978 | -0.051 | -5.068
-7 | -0.242 | 0.04448 | -0.058 | -5.438
-6.5 | -0.252 | 0.00954 | -0.115 | -26.361
-6 | -0.198 | 0.00893 | -0.116 | -22.223
-5.5 | -0.138 | 0.00854 | -0.117 | -16.199
-5 | -0.074 | 0.0082 | -0.119 | -9.073
-4.5 | -0.008 | 0.00792 | -0.12 | -1.019
-4 | 0.06 | 0.00771 | -0.121 | 7.768
-3.5 | 0.129 | 0.00752 | -0.122 | 17.106
-3 | 0.198 | 0.00735 | -0.123 | 26.953
-2.5 | 0.268 | 0.00681 | -0.124 | 39.284
-2 | 0.339 | 0.0052 | -0.125 | 65.068
-1.5 | 0.408 | 0.0052 | -0.126 | 78.366
-1 | 0.477 | 0.00527 | -0.127 | 90.474
-0.5 | 0.546 | 0.00538 | -0.128 | 101.584
0 | 0.616 | 0.0055 | -0.129 | 112.042
0.5 | 0.685 | 0.00556 | -0.129 | 123.263
1 | 0.755 | 0.00531 | -0.13 | 142.036
1.5 | 0.823 | 0.00542 | -0.131 | 151.936
2 | 0.887 | 0.00558 | -0.132 | 159.106
2.5 | 0.953 | 0.00576 | -0.133 | 165.572
3 | 1.018 | 0.00595 | -0.133 | 171.025
3.5 | 1.077 | 0.01057 | -0.134 | 101.938
4 | 1.134 | 0.0125 | -0.135 | 90.708
4.5 | 1.186 | 0.0132 | -0.135 | 89.817
5 | 1.229 | 0.01399 | -0.136 | 87.868
5.5 | 1.262 | 0.01486 | -0.136 | 84.892
6 | 1.278 | 0.01591 | -0.137 | 80.303
6.5 | 1.25 | 0.01706 | -0.137 | 73.302
7 | 1.084 | 0.01842 | -0.137 | 58.867
7.5 | 0.791 | 0.0195 | -0.138 | 40.586
8 | 0.674 | 0.05637 | -0.062 | 11.958
8.5 | 0.7 | 0.07049 | -0.06 | 9.932
9 | 0.728 | 0.05974 | -0.068 | 12.193
9.5 | 0.754 | 0.06548 | -0.067 | 11.522
10 | 0.78 | 0.07529 | -0.066 | 10.363
10.5 | 0.807 | 0.08714 | -0.068 | 9.26
11 | 0.833 | 0.08758 | -0.069 | 9.514
11.5 | 0.859 | 0.09035 | -0.069 | 9.509
12 | 0.885 | 0.09608 | -0.07 | 9.214
12.5 | 0.914 | 0.10467 | -0.076 | 8.73
13 | 0.939 | 0.10584 | -0.074 | 8.87
13.5 | 0.965 | 0.11044 | -0.075 | 8.735
14 | 0.993 | 0.11552 | -0.08 | 8.599
14.5 | 1.018 | 0.11672 | -0.079 | 8.724
15 | 1.044 | 0.12098 | -0.081 | 8.633
15.5 | 1.071 | 0.12709 | -0.082 | 8.426
16 | 1.102 | 0.13419 | -0.089 | 8.213
16.5 | 1.124 | 0.13559 | -0.085 | 8.288
17 | 1.15 | 0.13815 | -0.087 | 8.323
17.5 | 1.177 | 0.14523 | -0.089 | 8.108
18 | 1.21 | 0.15358 | -0.095 | 7.876
18.5 | 1.229 | 0.1538 | -0.091 | 7.99
19 | 1.255 | 0.15955 | -0.092 | 7.863
19.5 | 1.282 | 0.16501 | -0.094 | 7.77
20 | 1.316 | 0.16849 | -0.1 | 7.809

## 33. Re 4M Mach 0.00 (1)
BIGFOIL.COM POLAR EXPORT
NACA65-513
NACA65-513 |  |  |  | Cl Max: | 1.388 | at alpha= | 10 | deg
JavaFoil+Calcfoil stall+Eppler ext transition |  |  |  | L/D Max: | 174.002 | at alpha= | 3.5 | deg
Re: | 4000000 |  |  | Cd Min: | 0.00486 | at alpha= | -1 | deg
Mach: | 0 |  |  | Cl=0 at alpha= | -4.4407 | deg
|  |  |  | @ Cl=0.1, Cd= | 0.006576
|  |  |  | @ Cl=0.4, Cd= | 0.004873
|  |  |  | @ Cl=0.6, Cd= | 0.005129
alpha (deg) | Cl | Cd | Cm | Cl/Cd
-18.5 | -0.484 | 0.15336 | -0.038 | -3.156
-18 | -0.502 | 0.14424 | -0.038 | -3.478
-17.5 | -0.519 | 0.137 | -0.038 | -3.786
-17 | -0.535 | 0.12694 | -0.039 | -4.215
-16.5 | -0.55 | 0.12193 | -0.039 | -4.512
-16 | -0.564 | 0.1153 | -0.04 | -4.89
-15.5 | -0.576 | 0.10858 | -0.042 | -5.305
-15 | -0.585 | 0.10234 | -0.042 | -5.721
-14.5 | -0.592 | 0.09709 | -0.043 | -6.101
-14 | -0.596 | 0.09156 | -0.044 | -6.511
-13.5 | -0.597 | 0.08619 | -0.046 | -6.922
-13 | -0.593 | 0.08097 | -0.047 | -7.328
-12.5 | -0.585 | 0.07701 | -0.048 | -7.6
-12 | -0.57 | 0.07188 | -0.049 | -7.926
-11.5 | -0.55 | 0.06635 | -0.053 | -8.292
-11 | -0.528 | 0.06116 | -0.056 | -8.634
-10.5 | -0.591 | 0.01241 | -0.091 | -47.612
-10 | -0.563 | 0.01065 | -0.093 | -52.84
-9.5 | -0.527 | 0.0098 | -0.095 | -53.74
-9 | -0.486 | 0.00932 | -0.096 | -52.13
-8.5 | -0.441 | 0.0089 | -0.097 | -49.616
-8 | -0.394 | 0.00856 | -0.098 | -46.047
-7.5 | -0.344 | 0.00821 | -0.099 | -41.939
-7 | -0.292 | 0.00793 | -0.1 | -36.831
-6.5 | -0.238 | 0.00727 | -0.101 | -32.711
-6 | -0.182 | 0.00706 | -0.102 | -25.739
-5.5 | -0.124 | 0.00711 | -0.103 | -17.499
-5 | -0.066 | 0.00696 | -0.104 | -9.503
-4.5 | -0.007 | 0.00684 | -0.104 | -1.039
-4 | 0.052 | 0.00668 | -0.105 | 7.842
-3.5 | 0.112 | 0.00655 | -0.106 | 17.138
-3 | 0.172 | 0.00644 | -0.107 | 26.751
-2.5 | 0.232 | 0.00635 | -0.108 | 36.627
-2 | 0.293 | 0.00491 | -0.108 | 59.735
-1.5 | 0.353 | 0.00492 | -0.109 | 71.827
-1 | 0.413 | 0.00486 | -0.11 | 85.046
-0.5 | 0.473 | 0.00491 | -0.111 | 96.438
0 | 0.534 | 0.00496 | -0.111 | 107.692
0.5 | 0.594 | 0.00512 | -0.112 | 116.034
1 | 0.654 | 0.00521 | -0.113 | 125.478
1.5 | 0.713 | 0.0053 | -0.114 | 134.499
2 | 0.77 | 0.00533 | -0.114 | 144.436
2.5 | 0.829 | 0.00545 | -0.115 | 151.901
3 | 0.886 | 0.00564 | -0.116 | 157.154
3.5 | 0.942 | 0.00542 | -0.116 | 174.002
4 | 0.996 | 0.00943 | -0.117 | 105.554
4.5 | 1.049 | 0.00981 | -0.118 | 106.964
5 | 1.101 | 0.0102 | -0.118 | 107.981
5.5 | 1.151 | 0.01058 | -0.119 | 108.807
6 | 1.198 | 0.01027 | -0.119 | 116.632
6.5 | 1.24 | 0.0107 | -0.12 | 115.908
7 | 1.278 | 0.01115 | -0.121 | 114.621
7.5 | 1.31 | 0.01316 | -0.121 | 99.55
8 | 1.338 | 0.01376 | -0.122 | 97.206
8.5 | 1.36 | 0.01435 | -0.122 | 94.771
9 | 1.376 | 0.01506 | -0.122 | 91.355
9.5 | 1.386 | 0.01578 | -0.123 | 87.863
10 | 1.388 | 0.01661 | -0.123 | 83.585
10.5 | 1.378 | 0.01761 | -0.123 | 78.253
11 | 1.361 | 0.01868 | -0.123 | 72.844
11.5 | 1.337 | 0.01968 | -0.124 | 67.945
12 | 1.306 | 0.02112 | -0.123 | 61.845
12.5 | 1.269 | 0.02262 | -0.123 | 56.109
13 | 1.224 | 0.02497 | -0.123 | 49.043
13.5 | 1.161 | 0.03052 | -0.12 | 38.049
14 | 0.979 | 0.08673 | -0.084 | 11.285
14.5 | 0.929 | 0.09976 | -0.074 | 9.315
15 | 0.892 | 0.10479 | -0.074 | 8.514

## 34. Re 4M Mach 0.10 (1)
BIGFOIL.COM POLAR EXPORT
NACA65-513
NACA65-513 |  |  |  | Cl Max: | 1.381 | at alpha= | 9.5 | deg
JavaFoil+Calcfoil stall+Eppler ext transition |  |  |  | L/D Max: | 173.564 | at alpha= | 3.5 | deg
Re: | 4000000 |  |  | Cd Min: | 0.00485 | at alpha= | -1 | deg
Mach: | 0.1 |  |  | Cl=0 at alpha= | -4.4417 | deg
|  |  |  | @ Cl=0.1, Cd= | 0.0066095
|  |  |  | @ Cl=0.4, Cd= | 0.0048675
|  |  |  | @ Cl=0.6, Cd= | 0.005143
alpha (deg) | Cl | Cd | Cm | Cl/Cd
-18.5 | -0.44 | 0.15844 | -0.038 | -2.777
-18 | -0.46 | 0.14802 | -0.038 | -3.111
-17.5 | -0.48 | 0.13762 | -0.038 | -3.491
-17 | -0.5 | 0.1302 | -0.039 | -3.838
-16.5 | -0.518 | 0.12462 | -0.038 | -4.156
-16 | -0.535 | 0.11921 | -0.039 | -4.488
-15.5 | -0.55 | 0.11217 | -0.041 | -4.907
-15 | -0.564 | 0.10421 | -0.042 | -5.408
-14.5 | -0.574 | 0.0984 | -0.043 | -5.83
-14 | -0.58 | 0.09263 | -0.044 | -6.267
-13.5 | -0.584 | 0.08723 | -0.045 | -6.694
-13 | -0.583 | 0.08288 | -0.046 | -7.032
-12.5 | -0.578 | 0.07792 | -0.047 | -7.413
-12 | -0.564 | 0.07278 | -0.048 | -7.745
-11.5 | -0.545 | 0.06822 | -0.05 | -7.985
-11 | -0.523 | 0.06319 | -0.053 | -8.279
-10.5 | -0.565 | 0.01916 | -0.086 | -29.501
-10 | -0.562 | 0.01059 | -0.094 | -53.112
-9.5 | -0.526 | 0.00994 | -0.095 | -52.952
-9 | -0.486 | 0.00939 | -0.096 | -51.736
-8.5 | -0.442 | 0.00897 | -0.097 | -49.262
-8 | -0.395 | 0.00863 | -0.098 | -45.747
-7.5 | -0.345 | 0.00825 | -0.1 | -41.852
-7 | -0.293 | 0.00796 | -0.101 | -36.816
-6.5 | -0.239 | 0.00731 | -0.102 | -32.654
-6 | -0.183 | 0.00711 | -0.102 | -25.688
-5.5 | -0.125 | 0.00722 | -0.103 | -17.323
-5 | -0.066 | 0.00696 | -0.104 | -9.542
-4.5 | -0.007 | 0.00682 | -0.105 | -1.048
-4 | 0.053 | 0.00668 | -0.106 | 7.891
-3.5 | 0.113 | 0.00659 | -0.107 | 17.124
-3 | 0.173 | 0.00648 | -0.107 | 26.732
-2.5 | 0.234 | 0.00632 | -0.108 | 36.961
-2 | 0.295 | 0.00491 | -0.109 | 60.076
-1.5 | 0.355 | 0.00492 | -0.11 | 72.17
-1 | 0.415 | 0.00485 | -0.111 | 85.62
-0.5 | 0.476 | 0.0049 | -0.111 | 97.129
0 | 0.536 | 0.00498 | -0.112 | 107.672
0.5 | 0.597 | 0.00514 | -0.113 | 116.101
1 | 0.657 | 0.0052 | -0.113 | 126.261
1.5 | 0.717 | 0.00523 | -0.114 | 137.065
2 | 0.774 | 0.00534 | -0.115 | 144.951
2.5 | 0.833 | 0.00547 | -0.116 | 152.309
3 | 0.89 | 0.00567 | -0.116 | 156.968
3.5 | 0.946 | 0.00545 | -0.117 | 173.564
4 | 1.001 | 0.00948 | -0.118 | 105.518
4.5 | 1.054 | 0.00984 | -0.118 | 107.127
5 | 1.106 | 0.01023 | -0.119 | 108.055
5.5 | 1.156 | 0.01067 | -0.119 | 108.285
6 | 1.202 | 0.01036 | -0.12 | 116.075
6.5 | 1.244 | 0.01078 | -0.121 | 115.397
7 | 1.281 | 0.01124 | -0.121 | 114.036
7.5 | 1.313 | 0.0133 | -0.122 | 98.764
8 | 1.339 | 0.01391 | -0.122 | 96.261
8.5 | 1.36 | 0.01452 | -0.123 | 93.613
9 | 1.374 | 0.01523 | -0.123 | 90.17
9.5 | 1.381 | 0.016 | -0.123 | 86.349
10 | 1.38 | 0.01685 | -0.124 | 81.921
10.5 | 1.366 | 0.01791 | -0.124 | 76.258
11 | 1.344 | 0.01901 | -0.124 | 70.731
11.5 | 1.315 | 0.0202 | -0.124 | 65.1
12 | 1.278 | 0.02164 | -0.124 | 59.066
12.5 | 1.235 | 0.02342 | -0.123 | 52.726
13 | 1.178 | 0.02697 | -0.122 | 43.666
13.5 | 0.979 | 0.08212 | -0.085 | 11.924
14 | 0.925 | 0.09531 | -0.074 | 9.703
14.5 | 0.88 | 0.10377 | -0.069 | 8.481

## 35. Re 4M Mach 0.25 (1)
BIGFOIL.COM POLAR EXPORT
NACA65-513
NACA65-513 |  |  |  | Cl Max: | 1.347 | at alpha= | 8.5 | deg
JavaFoil+Calcfoil stall+Eppler ext transition |  |  |  | L/D Max: | 174.431 | at alpha= | 3.5 | deg
Re: | 4000000 |  |  | Cd Min: | 0.00482 | at alpha= | -2 | deg
Mach: | 0.25 |  |  | Cl=0 at alpha= | -4.4426 | deg
|  |  |  | @ Cl=0.1, Cd= | 0.0066961
|  |  |  | @ Cl=0.4, Cd= | 0.0048626
|  |  |  | @ Cl=0.6, Cd= | 0.0050816
alpha (deg) | Cl | Cd | Cm | Cl/Cd
-14.5 | -0.408 | 0.10626 | -0.041 | -3.837
-14 | -0.444 | 0.10079 | -0.041 | -4.406
-13.5 | -0.474 | 0.09519 | -0.041 | -4.98
-13 | -0.497 | 0.08753 | -0.042 | -5.683
-12.5 | -0.513 | 0.08244 | -0.044 | -6.222
-12 | -0.515 | 0.07686 | -0.045 | -6.695
-11.5 | -0.508 | 0.07166 | -0.047 | -7.083
-11 | -0.495 | 0.06751 | -0.048 | -7.334
-10.5 | -0.478 | 0.06348 | -0.05 | -7.526
-10 | -0.46 | 0.05496 | -0.06 | -8.377
-9.5 | -0.516 | 0.01095 | -0.097 | -47.106
-9 | -0.482 | 0.01 | -0.098 | -48.258
-8.5 | -0.443 | 0.00935 | -0.1 | -47.317
-8 | -0.398 | 0.00896 | -0.101 | -44.365
-7.5 | -0.349 | 0.00858 | -0.102 | -40.683
-7 | -0.297 | 0.00821 | -0.103 | -36.212
-6.5 | -0.243 | 0.00788 | -0.104 | -30.846
-6 | -0.186 | 0.00698 | -0.105 | -26.721
-5.5 | -0.128 | 0.00704 | -0.106 | -18.163
-5 | -0.068 | 0.00709 | -0.107 | -9.605
-4.5 | -0.007 | 0.00696 | -0.108 | -1.053
-4 | 0.054 | 0.0068 | -0.109 | 7.953
-3.5 | 0.116 | 0.00666 | -0.11 | 17.387
-3 | 0.178 | 0.00656 | -0.11 | 27.108
-2.5 | 0.24 | 0.0064 | -0.111 | 37.462
-2 | 0.303 | 0.00482 | -0.112 | 62.796
-1.5 | 0.365 | 0.00484 | -0.113 | 75.371
-1 | 0.427 | 0.00488 | -0.114 | 87.505
-0.5 | 0.489 | 0.00495 | -0.114 | 98.672
0 | 0.551 | 0.00505 | -0.115 | 109.252
0.5 | 0.613 | 0.00509 | -0.116 | 120.347
1 | 0.675 | 0.00517 | -0.117 | 130.482
1.5 | 0.737 | 0.0053 | -0.117 | 139.046
2 | 0.795 | 0.00544 | -0.118 | 146.287
2.5 | 0.855 | 0.00558 | -0.119 | 153.221
3 | 0.914 | 0.00537 | -0.12 | 170.19
3.5 | 0.971 | 0.00557 | -0.12 | 174.431
4 | 1.026 | 0.00977 | -0.121 | 105.092
4.5 | 1.081 | 0.01019 | -0.121 | 106.078
5 | 1.132 | 0.01063 | -0.122 | 106.558
5.5 | 1.181 | 0.01034 | -0.123 | 114.21
6 | 1.227 | 0.01076 | -0.123 | 114.028
6.5 | 1.266 | 0.01132 | -0.124 | 111.885
7 | 1.298 | 0.01341 | -0.124 | 96.729
7.5 | 1.322 | 0.014 | -0.125 | 94.438
8 | 1.339 | 0.01473 | -0.125 | 90.876
8.5 | 1.347 | 0.01553 | -0.126 | 86.719
9 | 1.345 | 0.01633 | -0.126 | 82.396
9.5 | 1.333 | 0.01735 | -0.126 | 76.852
10 | 1.307 | 0.01863 | -0.126 | 70.145
10.5 | 1.26 | 0.02 | -0.126 | 62.978
11 | 1.196 | 0.0218 | -0.126 | 54.866
11.5 | 0.947 | 0.07297 | -0.078 | 12.977
12 | 0.874 | 0.08186 | -0.068 | 10.678
12.5 | 0.799 | 0.09106 | -0.062 | 8.777
13 | 0.72 | 0.09981 | -0.059 | 7.212
13.5 | 0.636 | 0.10814 | -0.058 | 5.879

## 36. Re 4M Mach 0.50 (1)
BIGFOIL.COM POLAR EXPORT
NACA65-513
NACA65-513 |  |  |  | Cl Max: | 1.324 | at alpha= | 20 | deg
JavaFoil+Calcfoil stall+Eppler ext transition |  |  |  | L/D Max: | 174.915 | at alpha= | 3 | deg
Re: | 4000000 |  |  | Cd Min: | 0.00502 | at alpha= | -2 | deg
Mach: | 0.5 |  |  | Cl=0 at alpha= | -4.4412 | deg
|  |  |  | @ Cl=0.1, Cd= | 0.0072815
|  |  |  | @ Cl=0.4, Cd= | 0.0050377
|  |  |  | @ Cl=0.6, Cd= | 0.0052771
alpha (deg) | Cl | Cd | Cm | Cl/Cd
-20 | -0.853 | 0.16367 | -0.052 | -5.213
-19.5 | -0.825 | 0.15523 | -0.051 | -5.313
-19 | -0.798 | 0.15367 | -0.051 | -5.19
-18.5 | -0.771 | 0.14803 | -0.051 | -5.206
-18 | -0.744 | 0.14333 | -0.052 | -5.19
-17.5 | -0.717 | 0.14028 | -0.052 | -5.112
-17 | -0.688 | 0.13424 | -0.051 | -5.128
-16.5 | -0.661 | 0.12792 | -0.051 | -5.169
-16 | -0.634 | 0.12391 | -0.051 | -5.119
-15.5 | -0.607 | 0.11777 | -0.052 | -5.156
-15 | -0.58 | 0.11562 | -0.052 | -5.017
-14.5 | -0.552 | 0.11124 | -0.051 | -4.965
-14 | -0.525 | 0.10237 | -0.051 | -5.126
-13.5 | -0.498 | 0.09297 | -0.052 | -5.352
-13 | -0.47 | 0.08586 | -0.052 | -5.478
-12.5 | -0.443 | 0.08048 | -0.053 | -5.505
-12 | -0.416 | 0.07572 | -0.053 | -5.491
-11.5 | -0.388 | 0.0865 | -0.051 | -4.481
-11 | -0.36 | 0.07537 | -0.052 | -4.782
-10.5 | -0.333 | 0.06849 | -0.053 | -4.864
-10 | -0.306 | 0.06343 | -0.054 | -4.822
-9.5 | -0.279 | 0.0581 | -0.055 | -4.794
-9 | -0.251 | 0.05421 | -0.057 | -4.637
-8.5 | -0.223 | 0.05974 | -0.05 | -3.731
-8 | -0.196 | 0.05209 | -0.053 | -3.756
-7.5 | -0.252 | 0.04912 | -0.053 | -5.139
-7 | -0.243 | 0.04334 | -0.061 | -5.596
-6.5 | -0.252 | 0.00909 | -0.115 | -27.738
-6 | -0.199 | 0.0085 | -0.116 | -23.367
-5.5 | -0.139 | 0.00815 | -0.118 | -17.014
-5 | -0.075 | 0.00784 | -0.119 | -9.512
-4.5 | -0.008 | 0.00757 | -0.12 | -1.068
-4 | 0.06 | 0.00738 | -0.121 | 8.128
-3.5 | 0.129 | 0.00721 | -0.122 | 17.866
-3 | 0.198 | 0.00664 | -0.123 | 29.843
-2.5 | 0.268 | 0.00656 | -0.124 | 40.797
-2 | 0.339 | 0.00502 | -0.125 | 67.401
-1.5 | 0.408 | 0.00504 | -0.126 | 80.862
-1 | 0.477 | 0.00512 | -0.127 | 93.244
-0.5 | 0.546 | 0.0052 | -0.128 | 105.08
0 | 0.616 | 0.0053 | -0.129 | 116.263
0.5 | 0.685 | 0.00535 | -0.129 | 128.154
1 | 0.755 | 0.0055 | -0.13 | 137.289
1.5 | 0.823 | 0.00528 | -0.131 | 156.005
2 | 0.888 | 0.00539 | -0.132 | 164.586
2.5 | 0.953 | 0.00561 | -0.133 | 169.96
3 | 1.018 | 0.00582 | -0.133 | 174.915
3.5 | 1.078 | 0.01005 | -0.134 | 107.293
4 | 1.135 | 0.01055 | -0.135 | 107.596
4.5 | 1.187 | 0.01254 | -0.135 | 94.664
5 | 1.231 | 0.01331 | -0.136 | 92.448
5.5 | 1.264 | 0.01415 | -0.137 | 89.311
6 | 1.28 | 0.01514 | -0.137 | 84.534
6.5 | 1.252 | 0.01622 | -0.137 | 77.222
7 | 1.087 | 0.01781 | -0.138 | 61.049
7.5 | 0.793 | 0.01862 | -0.138 | 42.597
8 | 0.675 | 0.0552 | -0.066 | 12.233
8.5 | 0.7 | 0.06866 | -0.061 | 10.199
9 | 0.883 | 0.02171 | -0.139 | 40.691
9.5 | 0.76 | 0.06337 | -0.079 | 11.985
10 | 0.781 | 0.07191 | -0.069 | 10.862
10.5 | 0.807 | 0.08434 | -0.069 | 9.57
11 | 0.835 | 0.07477 | -0.072 | 11.162
11.5 | 0.86 | 0.08253 | -0.072 | 10.424
12 | 0.886 | 0.09451 | -0.072 | 9.38
12.5 | 0.914 | 0.102 | -0.076 | 8.96
13 | 0.939 | 0.10134 | -0.075 | 9.267
13.5 | 0.965 | 0.10484 | -0.076 | 9.208
14 | 0.994 | 0.11284 | -0.081 | 8.812
14.5 | 1.019 | 0.11244 | -0.08 | 9.06
15 | 1.045 | 0.11695 | -0.081 | 8.934
15.5 | 1.074 | 0.12357 | -0.086 | 8.694
16 | 1.105 | 0.12704 | -0.091 | 8.696
16.5 | 1.124 | 0.12901 | -0.086 | 8.716
17 | 1.15 | 0.13586 | -0.087 | 8.468
17.5 | 1.182 | 0.13936 | -0.093 | 8.484
18 | 1.216 | 0.14215 | -0.099 | 8.556
18.5 | 1.229 | 0.14889 | -0.091 | 8.257
19 | 1.255 | 0.15279 | -0.092 | 8.216
19.5 | 1.289 | 0.15613 | -0.098 | 8.254
20 | 1.324 | 0.15844 | -0.104 | 8.354

## 37. Re 5M Mach 0.00 (1)
BIGFOIL.COM POLAR EXPORT
NACA65-513
NACA65-513 |  |  |  | Cl Max: | 1.39 | at alpha= | 10 | deg
JavaFoil+Calcfoil stall+Eppler ext transition |  |  |  | L/D Max: | 173.271 | at alpha= | 3.5 | deg
Re: | 5000000 |  |  | Cd Min: | 0.00476 | at alpha= | -1 | deg
Mach: | 0 |  |  | Cl=0 at alpha= | -4.4407 | deg
|  |  |  | @ Cl=0.1, Cd= | 0.006378
|  |  |  | @ Cl=0.4, Cd= | 0.004773
|  |  |  | @ Cl=0.6, Cd= | 0.005029
alpha (deg) | Cl | Cd | Cm | Cl/Cd
-16 | -0.564 | 0.11428 | -0.041 | -4.938
-15.5 | -0.576 | 0.10666 | -0.042 | -5.404
-15 | -0.586 | 0.10113 | -0.044 | -5.796
-14.5 | -0.593 | 0.0954 | -0.045 | -6.217
-14 | -0.597 | 0.08981 | -0.046 | -6.647
-13.5 | -0.598 | 0.08435 | -0.047 | -7.084
-13 | -0.595 | 0.0791 | -0.049 | -7.521
-12.5 | -0.587 | 0.07496 | -0.05 | -7.828
-12 | -0.573 | 0.06919 | -0.053 | -8.275
-11.5 | -0.563 | 0.05613 | -0.064 | -10.024
-11 | -0.614 | 0.01482 | -0.088 | -41.401
-10.5 | -0.597 | 0.011 | -0.092 | -54.268
-10 | -0.565 | 0.0101 | -0.093 | -55.957
-9.5 | -0.528 | 0.00941 | -0.095 | -56.122
-9 | -0.487 | 0.00897 | -0.096 | -54.283
-8.5 | -0.442 | 0.00859 | -0.097 | -51.476
-8 | -0.395 | 0.00827 | -0.098 | -47.749
-7.5 | -0.345 | 0.00793 | -0.099 | -43.498
-7 | -0.292 | 0.00728 | -0.1 | -40.197
-6.5 | -0.238 | 0.00703 | -0.101 | -33.856
-6 | -0.182 | 0.00705 | -0.102 | -25.787
-5.5 | -0.124 | 0.00691 | -0.103 | -18.015
-5 | -0.066 | 0.00675 | -0.104 | -9.799
-4.5 | -0.007 | 0.00658 | -0.104 | -1.08
-4 | 0.052 | 0.00649 | -0.105 | 8.076
-3.5 | 0.112 | 0.00635 | -0.106 | 17.684
-3 | 0.172 | 0.00624 | -0.107 | 27.628
-2.5 | 0.232 | 0.00614 | -0.108 | 37.877
-2 | 0.293 | 0.0048 | -0.108 | 61.085
-1.5 | 0.353 | 0.00482 | -0.109 | 73.27
-1 | 0.413 | 0.00476 | -0.11 | 86.835
-0.5 | 0.473 | 0.00479 | -0.111 | 98.88
0 | 0.534 | 0.00482 | -0.111 | 110.669
0.5 | 0.594 | 0.00502 | -0.112 | 118.195
1 | 0.654 | 0.00511 | -0.113 | 127.948
1.5 | 0.713 | 0.00522 | -0.114 | 136.768
2 | 0.77 | 0.00533 | -0.114 | 144.498
2.5 | 0.829 | 0.0055 | -0.115 | 150.653
3 | 0.886 | 0.0056 | -0.116 | 158.103
3.5 | 0.942 | 0.00544 | -0.116 | 173.271
4 | 0.996 | 0.0091 | -0.117 | 109.471
4.5 | 1.049 | 0.00945 | -0.118 | 111.004
5 | 1.101 | 0.00983 | -0.118 | 112.021
5.5 | 1.151 | 0.01019 | -0.119 | 112.896
6 | 1.198 | 0.0106 | -0.12 | 113.044
6.5 | 1.241 | 0.01031 | -0.12 | 120.303
7 | 1.278 | 0.01071 | -0.121 | 119.294
7.5 | 1.311 | 0.01116 | -0.121 | 117.522
8 | 1.339 | 0.01326 | -0.122 | 100.989
8.5 | 1.361 | 0.01379 | -0.122 | 98.737
9 | 1.378 | 0.01447 | -0.123 | 95.208
9.5 | 1.388 | 0.01516 | -0.123 | 91.585
10 | 1.39 | 0.01599 | -0.123 | 86.932
10.5 | 1.38 | 0.01689 | -0.123 | 81.743
11 | 1.364 | 0.01785 | -0.124 | 76.372
11.5 | 1.34 | 0.01885 | -0.124 | 71.078
12 | 1.309 | 0.02015 | -0.124 | 64.975
12.5 | 1.273 | 0.02151 | -0.124 | 59.194
13 | 1.231 | 0.02342 | -0.123 | 52.549
13.5 | 1.179 | 0.02654 | -0.122 | 44.402
14 | 1.108 | 0.03426 | -0.118 | 32.342
14.5 | 0.938 | 0.09364 | -0.081 | 10.014
15 | 0.9 | 0.09806 | -0.082 | 9.181

## 38. Re 5M Mach 0.10 (1)
BIGFOIL.COM POLAR EXPORT
NACA65-513
NACA65-513 |  |  |  | Cl Max: | 1.383 | at alpha= | 9.5 | deg
JavaFoil+Calcfoil stall+Eppler ext transition |  |  |  | L/D Max: | 173.967 | at alpha= | 3.5 | deg
Re: | 5000000 |  |  | Cd Min: | 0.00476 | at alpha= | -1 | deg
Mach: | 0.1 |  |  | Cl=0 at alpha= | -4.4417 | deg
|  |  |  | @ Cl=0.1, Cd= | 0.0063995
|  |  |  | @ Cl=0.4, Cd= | 0.0047725
|  |  |  | @ Cl=0.6, Cd= | 0.0050255
alpha (deg) | Cl | Cd | Cm | Cl/Cd
-15.5 | -0.551 | 0.10955 | -0.042 | -5.028
-15 | -0.564 | 0.10218 | -0.043 | -5.519
-14.5 | -0.574 | 0.09661 | -0.044 | -5.942
-14 | -0.581 | 0.0911 | -0.045 | -6.379
-13.5 | -0.585 | 0.08575 | -0.047 | -6.82
-13 | -0.584 | 0.08143 | -0.047 | -7.169
-12.5 | -0.579 | 0.07636 | -0.049 | -7.577
-12 | -0.565 | 0.07077 | -0.051 | -7.99
-11.5 | -0.547 | 0.06547 | -0.054 | -8.362
-11 | -0.531 | 0.05632 | -0.062 | -9.433
-10.5 | -0.593 | 0.01147 | -0.092 | -51.694
-10 | -0.564 | 0.01008 | -0.094 | -56.001
-9.5 | -0.527 | 0.00952 | -0.095 | -55.414
-9 | -0.487 | 0.00905 | -0.096 | -53.773
-8.5 | -0.443 | 0.00865 | -0.098 | -51.161
-8 | -0.395 | 0.00833 | -0.099 | -47.451
-7.5 | -0.346 | 0.00797 | -0.1 | -43.373
-7 | -0.293 | 0.00702 | -0.101 | -41.759
-6.5 | -0.239 | 0.00707 | -0.102 | -33.792
-6 | -0.183 | 0.00706 | -0.103 | -25.861
-5.5 | -0.125 | 0.00688 | -0.103 | -18.169
-5 | -0.066 | 0.00672 | -0.104 | -9.882
-4.5 | -0.007 | 0.00662 | -0.105 | -1.08
-4 | 0.053 | 0.00647 | -0.106 | 8.138
-3.5 | 0.113 | 0.00638 | -0.107 | 17.67
-3 | 0.173 | 0.00627 | -0.107 | 27.607
-2.5 | 0.234 | 0.00617 | -0.108 | 37.85
-2 | 0.295 | 0.0048 | -0.109 | 61.431
-1.5 | 0.355 | 0.00481 | -0.11 | 73.804
-1 | 0.415 | 0.00476 | -0.111 | 87.236
-0.5 | 0.476 | 0.00479 | -0.111 | 99.358
0 | 0.536 | 0.00482 | -0.112 | 111.188
0.5 | 0.597 | 0.00502 | -0.113 | 118.969
1 | 0.657 | 0.00513 | -0.113 | 128.052
1.5 | 0.717 | 0.00521 | -0.114 | 137.607
2 | 0.774 | 0.00537 | -0.115 | 144.208
2.5 | 0.833 | 0.00551 | -0.116 | 151.082
3 | 0.89 | 0.00562 | -0.116 | 158.536
3.5 | 0.947 | 0.00544 | -0.117 | 173.967
4 | 1.001 | 0.00916 | -0.118 | 109.228
4.5 | 1.054 | 0.0095 | -0.118 | 110.982
5 | 1.106 | 0.00988 | -0.119 | 111.915
5.5 | 1.156 | 0.01026 | -0.119 | 112.586
6 | 1.203 | 0.00997 | -0.12 | 120.629
6.5 | 1.245 | 0.01039 | -0.121 | 119.812
7 | 1.282 | 0.01078 | -0.121 | 118.906
7.5 | 1.314 | 0.01124 | -0.122 | 116.862
8 | 1.34 | 0.01338 | -0.122 | 100.181
8.5 | 1.361 | 0.01397 | -0.123 | 97.399
9 | 1.375 | 0.01464 | -0.123 | 93.914
9.5 | 1.383 | 0.01536 | -0.123 | 90.056
10 | 1.382 | 0.01621 | -0.124 | 85.28
10.5 | 1.368 | 0.01719 | -0.124 | 79.622
11 | 1.347 | 0.01816 | -0.124 | 74.177
11.5 | 1.318 | 0.01925 | -0.124 | 68.467
12 | 1.282 | 0.02062 | -0.124 | 62.146
12.5 | 1.239 | 0.02216 | -0.124 | 55.939
13 | 1.188 | 0.02457 | -0.123 | 48.352
13.5 | 1.117 | 0.03106 | -0.12 | 35.95
14 | 0.935 | 0.08812 | -0.083 | 10.615
14.5 | 0.883 | 0.10037 | -0.074 | 8.801

## 39. Re 5M Mach 0.25 (1)
BIGFOIL.COM POLAR EXPORT
NACA65-513
NACA65-513 |  |  |  | Cl Max: | 1.348 | at alpha= | 8.5 | deg
JavaFoil+Calcfoil stall+Eppler ext transition |  |  |  | L/D Max: | 175.094 | at alpha= | 3.5 | deg
Re: | 5000000 |  |  | Cd Min: | 0.00478 | at alpha= | -1 | deg
Mach: | 0.25 |  |  | Cl=0 at alpha= | -4.4426 | deg
|  |  |  | @ Cl=0.1, Cd= | 0.0064935
|  |  |  | @ Cl=0.4, Cd= | 0.0048192
|  |  |  | @ Cl=0.6, Cd= | 0.0049727
alpha (deg) | Cl | Cd | Cm | Cl/Cd
-15 | -0.366 | 0.1163 | -0.041 | -3.145
-14.5 | -0.408 | 0.10417 | -0.042 | -3.917
-14 | -0.444 | 0.09891 | -0.042 | -4.493
-13.5 | -0.474 | 0.09411 | -0.042 | -5.041
-13 | -0.498 | 0.08636 | -0.044 | -5.766
-12.5 | -0.513 | 0.08169 | -0.045 | -6.284
-12 | -0.515 | 0.07647 | -0.046 | -6.735
-11.5 | -0.508 | 0.07049 | -0.049 | -7.212
-11 | -0.496 | 0.06631 | -0.051 | -7.481
-10.5 | -0.479 | 0.06215 | -0.052 | -7.701
-10 | -0.542 | 0.01222 | -0.095 | -44.366
-9.5 | -0.518 | 0.01028 | -0.097 | -50.428
-9 | -0.484 | 0.00958 | -0.099 | -50.485
-8.5 | -0.443 | 0.00901 | -0.1 | -49.188
-8 | -0.398 | 0.00865 | -0.101 | -46.077
-7.5 | -0.35 | 0.00828 | -0.102 | -42.251
-7 | -0.298 | 0.00793 | -0.103 | -37.573
-6.5 | -0.243 | 0.00764 | -0.104 | -31.877
-6 | -0.187 | 0.007 | -0.105 | -26.645
-5.5 | -0.128 | 0.00703 | -0.106 | -18.206
-5 | -0.068 | 0.00685 | -0.107 | -9.942
-4.5 | -0.007 | 0.00674 | -0.108 | -1.087
-4 | 0.054 | 0.00659 | -0.109 | 8.211
-3.5 | 0.116 | 0.00646 | -0.11 | 17.941
-3 | 0.178 | 0.00634 | -0.11 | 28.052
-2.5 | 0.24 | 0.00617 | -0.111 | 38.861
-2 | 0.303 | 0.00485 | -0.112 | 62.441
-1.5 | 0.365 | 0.00487 | -0.113 | 74.878
-1 | 0.427 | 0.00478 | -0.114 | 89.345
-0.5 | 0.489 | 0.00483 | -0.114 | 101.281
0 | 0.551 | 0.00487 | -0.115 | 113.269
0.5 | 0.613 | 0.005 | -0.116 | 122.686
1 | 0.675 | 0.00509 | -0.117 | 132.697
1.5 | 0.737 | 0.0052 | -0.117 | 141.706
2 | 0.795 | 0.00535 | -0.118 | 148.729
2.5 | 0.855 | 0.00551 | -0.119 | 155.131
3 | 0.914 | 0.00571 | -0.12 | 160.024
3.5 | 0.971 | 0.00555 | -0.12 | 175.094
4 | 1.027 | 0.00943 | -0.121 | 108.854
4.5 | 1.081 | 0.00983 | -0.121 | 109.996
5 | 1.133 | 0.01022 | -0.122 | 110.82
5.5 | 1.182 | 0.00996 | -0.123 | 118.669
6 | 1.227 | 0.01037 | -0.123 | 118.4
6.5 | 1.266 | 0.01089 | -0.124 | 116.338
7 | 1.299 | 0.01291 | -0.125 | 100.61
7.5 | 1.324 | 0.01349 | -0.125 | 98.12
8 | 1.34 | 0.01417 | -0.125 | 94.563
8.5 | 1.348 | 0.01494 | -0.126 | 90.288
9 | 1.347 | 0.01568 | -0.126 | 85.906
9.5 | 1.335 | 0.0167 | -0.126 | 79.935
10 | 1.309 | 0.01787 | -0.127 | 73.268
10.5 | 1.262 | 0.01914 | -0.127 | 65.967
11 | 1.202 | 0.02056 | -0.127 | 58.438
11.5 | 1.118 | 0.02352 | -0.125 | 47.555
12 | 0.879 | 0.0787 | -0.075 | 11.167
12.5 | 0.8 | 0.08897 | -0.064 | 8.992
13 | 0.72 | 0.09884 | -0.061 | 7.29
13.5 | 0.636 | 0.10723 | -0.059 | 5.932

## 40. Re 5M Mach 0.50 (1)
BIGFOIL.COM POLAR EXPORT
NACA65-513
NACA65-513 |  |  |  | Cl Max: | 1.337 | at alpha= | 20 | deg
JavaFoil+Calcfoil stall+Eppler ext transition |  |  |  | L/D Max: | 176.206 | at alpha= | 3 | deg
Re: | 5000000 |  |  | Cd Min: | 0.00493 | at alpha= | -2 | deg
Mach: | 0.5 |  |  | Cl=0 at alpha= | -4.4412 | deg
|  |  |  | @ Cl=0.1, Cd= | 0.006817
|  |  |  | @ Cl=0.4, Cd= | 0.0049388
|  |  |  | @ Cl=0.6, Cd= | 0.0051371
alpha (deg) | Cl | Cd | Cm | Cl/Cd
-20 | -0.854 | 0.15869 | -0.052 | -5.382
-19.5 | -0.825 | 0.15265 | -0.051 | -5.405
-19 | -0.798 | 0.14943 | -0.051 | -5.339
-18.5 | -0.771 | 0.14449 | -0.051 | -5.335
-18 | -0.744 | 0.13979 | -0.052 | -5.323
-17.5 | -0.718 | 0.13586 | -0.053 | -5.282
-17 | -0.689 | 0.13237 | -0.051 | -5.205
-16.5 | -0.661 | 0.12469 | -0.051 | -5.305
-16 | -0.635 | 0.12102 | -0.052 | -5.243
-15.5 | -0.608 | 0.11501 | -0.052 | -5.282
-15 | -0.58 | 0.11278 | -0.053 | -5.146
-14.5 | -0.553 | 0.11052 | -0.052 | -5
-14 | -0.525 | 0.0997 | -0.052 | -5.267
-13.5 | -0.498 | 0.09061 | -0.053 | -5.498
-13 | -0.471 | 0.0843 | -0.054 | -5.588
-12.5 | -0.444 | 0.07956 | -0.055 | -5.579
-12 | -0.417 | 0.07418 | -0.056 | -5.616
-11.5 | -0.388 | 0.08488 | -0.051 | -4.568
-11 | -0.361 | 0.07359 | -0.052 | -4.899
-10.5 | -0.333 | 0.06773 | -0.053 | -4.921
-10 | -0.306 | 0.06241 | -0.055 | -4.904
-9.5 | -0.279 | 0.05714 | -0.058 | -4.885
-9 | -0.252 | 0.05263 | -0.062 | -4.795
-8.5 | -0.223 | 0.05854 | -0.051 | -3.808
-8 | -0.196 | 0.05098 | -0.054 | -3.84
-7.5 | -0.253 | 0.04848 | -0.054 | -5.211
-7 | -0.293 | 0.00942 | -0.113 | -31.141
-6.5 | -0.253 | 0.00876 | -0.115 | -28.832
-6 | -0.199 | 0.00819 | -0.117 | -24.295
-5.5 | -0.139 | 0.00786 | -0.118 | -17.648
-5 | -0.075 | 0.00755 | -0.119 | -9.885
-4.5 | -0.008 | 0.00734 | -0.12 | -1.103
-4 | 0.06 | 0.00713 | -0.121 | 8.42
-3.5 | 0.129 | 0.00659 | -0.122 | 19.554
-3 | 0.198 | 0.00642 | -0.123 | 30.858
-2.5 | 0.268 | 0.00634 | -0.124 | 42.267
-2 | 0.339 | 0.00493 | -0.125 | 68.72
-1.5 | 0.408 | 0.00494 | -0.126 | 82.642
-1 | 0.477 | 0.00499 | -0.127 | 95.587
-0.5 | 0.546 | 0.00506 | -0.128 | 108.04
0 | 0.616 | 0.00516 | -0.129 | 119.363
0.5 | 0.685 | 0.00524 | -0.129 | 130.722
1 | 0.755 | 0.00537 | -0.13 | 140.412
1.5 | 0.824 | 0.00517 | -0.131 | 159.194
2 | 0.888 | 0.00577 | -0.132 | 153.973
2.5 | 0.953 | 0.00551 | -0.133 | 173.018
3 | 1.018 | 0.00578 | -0.133 | 176.206
3.5 | 1.078 | 0.00969 | -0.134 | 111.26
4 | 1.136 | 0.01013 | -0.135 | 112.071
4.5 | 1.188 | 0.0107 | -0.136 | 111.061
5 | 1.232 | 0.01284 | -0.136 | 95.987
5.5 | 1.265 | 0.0136 | -0.137 | 93.005
6 | 1.281 | 0.01456 | -0.137 | 87.98
6.5 | 1.254 | 0.0156 | -0.138 | 80.408
7 | 1.089 | 0.01721 | -0.138 | 63.244
7.5 | 0.795 | 0.01791 | -0.138 | 44.361
8 | 0.677 | 0.05382 | -0.071 | 12.574
8.5 | 0.7 | 0.06657 | -0.062 | 10.523
9 | 0.885 | 0.02086 | -0.139 | 42.445
9.5 | 0.91 | 0.02304 | -0.138 | 39.489
10 | 0.782 | 0.07023 | -0.072 | 11.14
10.5 | 0.807 | 0.08108 | -0.069 | 9.957
11 | 0.84 | 0.07241 | -0.082 | 11.6
11.5 | 0.862 | 0.07975 | -0.075 | 10.807
12 | 0.887 | 0.0919 | -0.074 | 9.655
12.5 | 0.914 | 0.09846 | -0.077 | 9.288
13 | 0.94 | 0.09843 | -0.076 | 9.545
13.5 | 0.966 | 0.1039 | -0.077 | 9.298
14 | 0.997 | 0.10903 | -0.085 | 9.148
14.5 | 1.019 | 0.10961 | -0.08 | 9.297
15 | 1.045 | 0.11462 | -0.082 | 9.121
15.5 | 1.077 | 0.11768 | -0.089 | 9.155
16 | 1.109 | 0.12302 | -0.094 | 9.016
16.5 | 1.125 | 0.12726 | -0.086 | 8.839
17 | 1.151 | 0.13037 | -0.088 | 8.828
17.5 | 1.19 | 0.13166 | -0.098 | 9.039
18 | 1.224 | 0.13476 | -0.103 | 9.084
18.5 | 1.23 | 0.14518 | -0.092 | 8.474
19 | 1.257 | 0.15093 | -0.094 | 8.331
19.5 | 1.298 | 0.14687 | -0.103 | 8.841
20 | 1.337 | 0.14756 | -0.109 | 9.058

## 41. Re 6M Mach 0.00 (1)
BIGFOIL.COM POLAR EXPORT
NACA65-513
NACA65-513 |  |  |  | Cl Max: | 1.392 | at alpha= | 10 | deg
JavaFoil+Calcfoil stall+Eppler ext transition |  |  |  | L/D Max: | 155.546 | at alpha= | 3 | deg
Re: | 6000000 |  |  | Cd Min: | 0.00477 | at alpha= | -2 | deg
Mach: | 0 |  |  | Cl=0 at alpha= | -4.4407 | deg
|  |  |  | @ Cl=0.1, Cd= | 0.006246
|  |  |  | @ Cl=0.4, Cd= | 0.0047722
|  |  |  | @ Cl=0.6, Cd= | 0.004967
alpha (deg) | Cl | Cd | Cm | Cl/Cd
-16.5 | -0.551 | 0.11924 | -0.041 | -4.62
-16 | -0.565 | 0.1133 | -0.042 | -4.983
-15.5 | -0.577 | 0.10547 | -0.044 | -5.471
-15 | -0.587 | 0.09973 | -0.045 | -5.883
-14.5 | -0.594 | 0.09419 | -0.046 | -6.305
-14 | -0.598 | 0.08866 | -0.047 | -6.742
-13.5 | -0.599 | 0.08286 | -0.049 | -7.23
-13 | -0.597 | 0.07693 | -0.052 | -7.76
-12.5 | -0.589 | 0.07297 | -0.053 | -8.069
-12 | -0.577 | 0.06483 | -0.058 | -8.906
-11.5 | -0.648 | 0.01378 | -0.088 | -46.989
-11 | -0.625 | 0.01205 | -0.09 | -51.861
-10.5 | -0.6 | 0.01044 | -0.092 | -57.413
-10 | -0.566 | 0.00974 | -0.094 | -58.16
-9.5 | -0.529 | 0.00912 | -0.095 | -58.013
-9 | -0.487 | 0.00871 | -0.096 | -55.942
-8.5 | -0.443 | 0.00833 | -0.097 | -53.143
-8 | -0.395 | 0.00803 | -0.098 | -49.228
-7.5 | -0.345 | 0.00706 | -0.099 | -48.914
-7 | -0.293 | 0.00706 | -0.1 | -41.428
-6.5 | -0.238 | 0.00705 | -0.101 | -33.749
-6 | -0.182 | 0.00687 | -0.102 | -26.462
-5.5 | -0.124 | 0.00673 | -0.103 | -18.504
-5 | -0.066 | 0.00658 | -0.104 | -10.052
-4.5 | -0.007 | 0.00646 | -0.104 | -1.1
-4 | 0.052 | 0.00631 | -0.105 | 8.305
-3.5 | 0.112 | 0.00623 | -0.106 | 18.014
-3 | 0.172 | 0.00611 | -0.107 | 28.179
-2.5 | 0.232 | 0.00603 | -0.108 | 38.565
-2 | 0.293 | 0.00477 | -0.108 | 61.552
-1.5 | 0.353 | 0.00478 | -0.109 | 73.897
-1 | 0.413 | 0.00477 | -0.11 | 86.614
-0.5 | 0.473 | 0.00482 | -0.111 | 98.224
0 | 0.534 | 0.00489 | -0.111 | 109.125
0.5 | 0.594 | 0.00496 | -0.112 | 119.679
1 | 0.654 | 0.00503 | -0.113 | 129.95
1.5 | 0.713 | 0.00518 | -0.114 | 137.804
2 | 0.77 | 0.0053 | -0.114 | 145.425
2.5 | 0.829 | 0.00549 | -0.115 | 150.942
3 | 0.886 | 0.0057 | -0.116 | 155.546
3.5 | 0.942 | 0.00619 | -0.116 | 152.154
4 | 0.996 | 0.00887 | -0.117 | 112.348
4.5 | 1.05 | 0.00918 | -0.118 | 114.321
5 | 1.101 | 0.00954 | -0.118 | 115.458
5.5 | 1.151 | 0.00991 | -0.119 | 116.109
6 | 1.198 | 0.0103 | -0.12 | 116.375
6.5 | 1.241 | 0.00998 | -0.12 | 124.323
7 | 1.279 | 0.01038 | -0.121 | 123.188
7.5 | 1.312 | 0.0108 | -0.121 | 121.476
8 | 1.34 | 0.01053 | -0.122 | 127.258
8.5 | 1.362 | 0.01337 | -0.122 | 101.905
9 | 1.379 | 0.01403 | -0.123 | 98.259
9.5 | 1.39 | 0.01467 | -0.123 | 94.694
10 | 1.392 | 0.01547 | -0.123 | 89.996
10.5 | 1.382 | 0.01633 | -0.124 | 84.652
11 | 1.365 | 0.01724 | -0.124 | 79.215
11.5 | 1.342 | 0.01815 | -0.124 | 73.936
12 | 1.312 | 0.01941 | -0.124 | 67.56
12.5 | 1.276 | 0.02068 | -0.124 | 61.697
13 | 1.234 | 0.02236 | -0.124 | 55.193
13.5 | 1.185 | 0.02484 | -0.123 | 47.721
14 | 1.128 | 0.02891 | -0.121 | 39.035
14.5 | 0.97 | 0.07411 | -0.097 | 13.093
15 | 0.909 | 0.092 | -0.087 | 9.877

## 42. Re 6M Mach 0.10 (1)
BIGFOIL.COM POLAR EXPORT
NACA65-513
NACA65-513 |  |  |  | Cl Max: | 1.385 | at alpha= | 9.5 | deg
JavaFoil+Calcfoil stall+Eppler ext transition |  |  |  | L/D Max: | 156.289 | at alpha= | 3 | deg
Re: | 6000000 |  |  | Cd Min: | 0.00475 | at alpha= | -2 | deg
Mach: | 0.1 |  |  | Cl=0 at alpha= | -4.4417 | deg
|  |  |  | @ Cl=0.1, Cd= | 0.0062425
|  |  |  | @ Cl=0.4, Cd= | 0.004785
|  |  |  | @ Cl=0.6, Cd= | 0.004975
alpha (deg) | Cl | Cd | Cm | Cl/Cd
-16 | -0.536 | 0.11511 | -0.042 | -4.655
-15.5 | -0.551 | 0.10795 | -0.042 | -5.105
-15 | -0.564 | 0.10086 | -0.044 | -5.596
-14.5 | -0.575 | 0.09568 | -0.045 | -6.009
-14 | -0.582 | 0.08984 | -0.046 | -6.478
-13.5 | -0.586 | 0.08443 | -0.048 | -6.936
-13 | -0.585 | 0.08024 | -0.049 | -7.287
-12.5 | -0.58 | 0.07467 | -0.051 | -7.769
-12 | -0.568 | 0.06842 | -0.054 | -8.3
-11.5 | -0.553 | 0.06039 | -0.06 | -9.162
-11 | -0.616 | 0.01345 | -0.09 | -45.773
-10.5 | -0.596 | 0.01072 | -0.093 | -55.614
-10 | -0.565 | 0.00973 | -0.094 | -58.136
-9.5 | -0.528 | 0.00921 | -0.095 | -57.389
-9 | -0.488 | 0.00878 | -0.097 | -55.524
-8.5 | -0.443 | 0.0084 | -0.098 | -52.763
-8 | -0.396 | 0.00809 | -0.099 | -48.925
-7.5 | -0.346 | 0.00776 | -0.1 | -44.591
-7 | -0.294 | 0.0071 | -0.101 | -41.36
-6.5 | -0.239 | 0.00714 | -0.102 | -33.457
-6 | -0.183 | 0.00688 | -0.103 | -26.522
-5.5 | -0.125 | 0.00671 | -0.103 | -18.631
-5 | -0.066 | 0.00658 | -0.104 | -10.096
-4.5 | -0.007 | 0.00644 | -0.105 | -1.109
-4 | 0.053 | 0.00636 | -0.106 | 8.283
-3.5 | 0.113 | 0.00621 | -0.107 | 18.175
-3 | 0.173 | 0.00609 | -0.107 | 28.441
-2.5 | 0.234 | 0.006 | -0.108 | 38.914
-2 | 0.295 | 0.00475 | -0.109 | 62.006
-1.5 | 0.355 | 0.00477 | -0.11 | 74.474
-1 | 0.415 | 0.00479 | -0.111 | 86.767
-0.5 | 0.476 | 0.00482 | -0.111 | 98.711
0 | 0.536 | 0.00481 | -0.112 | 111.518
0.5 | 0.597 | 0.00497 | -0.113 | 120.12
1 | 0.657 | 0.00507 | -0.113 | 129.516
1.5 | 0.717 | 0.00519 | -0.114 | 138.199
2 | 0.774 | 0.00533 | -0.115 | 145.249
2.5 | 0.833 | 0.00549 | -0.116 | 151.762
3 | 0.89 | 0.0057 | -0.116 | 156.289
3.5 | 0.946 | 0.00614 | -0.117 | 153.975
4 | 1.001 | 0.0089 | -0.118 | 112.4
4.5 | 1.054 | 0.00925 | -0.118 | 114.011
5 | 1.106 | 0.00959 | -0.119 | 115.274
5.5 | 1.156 | 0.00995 | -0.119 | 116.15
6 | 1.203 | 0.01034 | -0.12 | 116.306
6.5 | 1.245 | 0.01007 | -0.121 | 123.62
7 | 1.282 | 0.01047 | -0.121 | 122.419
7.5 | 1.314 | 0.01091 | -0.122 | 120.427
8 | 1.341 | 0.01297 | -0.122 | 103.387
8.5 | 1.362 | 0.01353 | -0.123 | 100.704
9 | 1.376 | 0.01419 | -0.123 | 97.035
9.5 | 1.385 | 0.01486 | -0.124 | 93.155
10 | 1.384 | 0.01569 | -0.124 | 88.181
10.5 | 1.37 | 0.01654 | -0.124 | 82.868
11 | 1.349 | 0.01754 | -0.124 | 76.906
11.5 | 1.32 | 0.01857 | -0.125 | 71.084
12 | 1.284 | 0.01988 | -0.124 | 64.617
12.5 | 1.243 | 0.02128 | -0.124 | 58.393
13 | 1.193 | 0.02328 | -0.124 | 51.253
13.5 | 1.133 | 0.02704 | -0.122 | 41.906
14 | 1.037 | 0.04183 | -0.115 | 24.782
14.5 | 0.888 | 0.09659 | -0.078 | 9.191

## 43. Re 6M Mach 0.25 (1)
BIGFOIL.COM POLAR EXPORT
NACA65-513
NACA65-513 |  |  |  | Cl Max: | 1.35 | at alpha= | 8.5 | deg
JavaFoil+Calcfoil stall+Eppler ext transition |  |  |  | L/D Max: | 160.096 | at alpha= | 3 | deg
Re: | 6000000 |  |  | Cd Min: | 0.00469 | at alpha= | -1 | deg
Mach: | 0.25 |  |  | Cl=0 at alpha= | -4.4426 | deg
|  |  |  | @ Cl=0.1, Cd= | 0.0062987
|  |  |  | @ Cl=0.4, Cd= | 0.0047336
|  |  |  | @ Cl=0.6, Cd= | 0.0049943
alpha (deg) | Cl | Cd | Cm | Cl/Cd
-15 | -0.366 | 0.11511 | -0.041 | -3.179
-14.5 | -0.408 | 0.10367 | -0.042 | -3.938
-14 | -0.445 | 0.09776 | -0.043 | -4.549
-13.5 | -0.475 | 0.09267 | -0.043 | -5.123
-13 | -0.498 | 0.0851 | -0.045 | -5.855
-12.5 | -0.514 | 0.08053 | -0.046 | -6.378
-12 | -0.515 | 0.07543 | -0.047 | -6.832
-11.5 | -0.509 | 0.06932 | -0.05 | -7.343
-11 | -0.497 | 0.06519 | -0.052 | -7.623
-10.5 | -0.48 | 0.06045 | -0.055 | -7.942
-10 | -0.548 | 0.011 | -0.096 | -49.766
-9.5 | -0.52 | 0.00988 | -0.097 | -52.627
-9 | -0.484 | 0.00928 | -0.099 | -52.184
-8.5 | -0.444 | 0.00875 | -0.1 | -50.732
-8 | -0.399 | 0.00839 | -0.101 | -47.54
-7.5 | -0.35 | 0.00804 | -0.102 | -43.569
-7 | -0.298 | 0.00771 | -0.103 | -38.674
-6.5 | -0.244 | 0.00702 | -0.104 | -34.69
-6 | -0.187 | 0.00681 | -0.105 | -27.411
-5.5 | -0.128 | 0.00684 | -0.106 | -18.705
-5 | -0.068 | 0.0067 | -0.107 | -10.174
-4.5 | -0.007 | 0.00656 | -0.108 | -1.117
-4 | 0.054 | 0.00641 | -0.109 | 8.44
-3.5 | 0.116 | 0.00626 | -0.11 | 18.501
-3 | 0.178 | 0.00615 | -0.11 | 28.916
-2.5 | 0.24 | 0.00607 | -0.111 | 39.537
-2 | 0.303 | 0.00481 | -0.112 | 62.94
-1.5 | 0.365 | 0.00479 | -0.113 | 76.198
-1 | 0.427 | 0.00469 | -0.114 | 91.06
-0.5 | 0.489 | 0.00475 | -0.114 | 102.995
0 | 0.551 | 0.00486 | -0.115 | 113.312
0.5 | 0.613 | 0.00503 | -0.116 | 121.857
1 | 0.675 | 0.00511 | -0.117 | 132.162
1.5 | 0.737 | 0.00519 | -0.117 | 141.981
2 | 0.795 | 0.00531 | -0.118 | 149.778
2.5 | 0.855 | 0.0055 | -0.119 | 155.538
3 | 0.914 | 0.00571 | -0.12 | 160.096
3.5 | 0.971 | 0.0063 | -0.12 | 154.054
4 | 1.027 | 0.00916 | -0.121 | 112.091
4.5 | 1.081 | 0.00952 | -0.121 | 113.576
5 | 1.133 | 0.00993 | -0.122 | 114.009
5.5 | 1.182 | 0.01036 | -0.123 | 114.047
6 | 1.228 | 0.01005 | -0.123 | 122.184
6.5 | 1.267 | 0.01054 | -0.124 | 120.167
7 | 1.299 | 0.01097 | -0.125 | 118.42
7.5 | 1.324 | 0.01308 | -0.125 | 101.278
8 | 1.342 | 0.01374 | -0.126 | 97.623
8.5 | 1.35 | 0.01447 | -0.126 | 93.301
9 | 1.348 | 0.01518 | -0.126 | 88.852
9.5 | 1.337 | 0.01615 | -0.127 | 82.753
10 | 1.311 | 0.01729 | -0.127 | 75.836
10.5 | 1.264 | 0.01855 | -0.127 | 68.159
11 | 1.204 | 0.01979 | -0.127 | 60.848
11.5 | 1.127 | 0.02193 | -0.126 | 51.39
12 | 0.884 | 0.07588 | -0.079 | 11.645
12.5 | 0.801 | 0.08752 | -0.067 | 9.156
13 | 0.721 | 0.09654 | -0.062 | 7.467
13.5 | 0.636 | 0.10493 | -0.06 | 6.064

## 44. Re 6M Mach 0.50 (1)
BIGFOIL.COM POLAR EXPORT
NACA65-513
NACA65-513 |  |  |  | Cl Max: | 1.35 | at alpha= | 20 | deg
JavaFoil+Calcfoil stall+Eppler ext transition |  |  |  | L/D Max: | 172.721 | at alpha= | 2.5 | deg
Re: | 6000000 |  |  | Cd Min: | 0.00484 | at alpha= | -2 | deg
Mach: | 0.5 |  |  | Cl=0 at alpha= | -4.4412 | deg
|  |  |  | @ Cl=0.1, Cd= | 0.0063806
|  |  |  | @ Cl=0.4, Cd= | 0.0048754
|  |  |  | @ Cl=0.6, Cd= | 0.0050703
alpha (deg) | Cl | Cd | Cm | Cl/Cd
-20 | -0.855 | 0.15533 | -0.053 | -5.502
-19.5 | -0.826 | 0.14994 | -0.052 | -5.507
-19 | -0.798 | 0.14659 | -0.051 | -5.444
-18.5 | -0.771 | 0.14169 | -0.052 | -5.443
-18 | -0.744 | 0.13702 | -0.052 | -5.433
-17.5 | -0.718 | 0.13588 | -0.053 | -5.283
-17 | -0.69 | 0.12827 | -0.052 | -5.376
-16.5 | -0.662 | 0.12376 | -0.051 | -5.346
-16 | -0.635 | 0.11262 | -0.053 | -5.64
-15.5 | -0.608 | 0.1042 | -0.053 | -5.836
-15 | -0.581 | 0.0988 | -0.054 | -5.882
-14.5 | -0.553 | 0.10569 | -0.052 | -5.23
-14 | -0.526 | 0.09767 | -0.053 | -5.381
-13.5 | -0.499 | 0.08883 | -0.054 | -5.614
-13 | -0.472 | 0.08266 | -0.056 | -5.708
-12.5 | -0.445 | 0.07751 | -0.058 | -5.741
-12 | -0.419 | 0.07141 | -0.061 | -5.863
-11.5 | -0.388 | 0.0826 | -0.051 | -4.696
-11 | -0.361 | 0.07309 | -0.053 | -4.935
-10.5 | -0.333 | 0.06661 | -0.054 | -5.007
-10 | -0.307 | 0.06128 | -0.057 | -5.003
-9.5 | -0.28 | 0.05571 | -0.062 | -5.029
-9 | -0.293 | 0.01494 | -0.104 | -19.593
-8.5 | -0.223 | 0.05851 | -0.051 | -3.811
-8 | -0.196 | 0.05059 | -0.055 | -3.872
-7.5 | -0.253 | 0.04763 | -0.055 | -5.306
-7 | -0.294 | 0.00909 | -0.114 | -32.37
-6.5 | -0.253 | 0.00849 | -0.115 | -29.806
-6 | -0.199 | 0.00797 | -0.117 | -25.011
-5.5 | -0.139 | 0.00764 | -0.118 | -18.195
-5 | -0.075 | 0.00736 | -0.119 | -10.158
-4.5 | -0.008 | 0.00714 | -0.12 | -1.135
-4 | 0.06 | 0.00634 | -0.121 | 9.469
-3.5 | 0.129 | 0.00641 | -0.122 | 20.127
-3 | 0.198 | 0.00629 | -0.123 | 31.526
-2.5 | 0.268 | 0.00635 | -0.124 | 42.189
-2 | 0.339 | 0.00484 | -0.125 | 69.958
-1.5 | 0.408 | 0.00488 | -0.126 | 83.515
-1 | 0.477 | 0.00488 | -0.127 | 97.756
-0.5 | 0.546 | 0.00497 | -0.128 | 109.969
0 | 0.616 | 0.0051 | -0.129 | 120.932
0.5 | 0.685 | 0.00519 | -0.129 | 131.967
1 | 0.755 | 0.00532 | -0.13 | 141.879
1.5 | 0.824 | 0.00549 | -0.131 | 150.155
2 | 0.888 | 0.00572 | -0.132 | 155.289
2.5 | 0.953 | 0.00552 | -0.133 | 172.721
3 | 1.018 | 0.00645 | -0.133 | 157.712
3.5 | 1.078 | 0.01004 | -0.134 | 107.438
4 | 1.136 | 0.00985 | -0.135 | 115.31
4.5 | 1.188 | 0.01035 | -0.136 | 114.757
5 | 1.233 | 0.01245 | -0.136 | 99.045
5.5 | 1.266 | 0.0132 | -0.137 | 95.964
6 | 1.283 | 0.01411 | -0.137 | 90.905
6.5 | 1.255 | 0.0151 | -0.138 | 83.133
7 | 1.09 | 0.01669 | -0.138 | 65.315
7.5 | 0.796 | 0.01736 | -0.138 | 45.836
8 | 0.677 | 0.05341 | -0.073 | 12.684
8.5 | 0.701 | 0.0611 | -0.063 | 11.469
9 | 0.887 | 0.02022 | -0.139 | 43.842
9.5 | 0.913 | 0.02211 | -0.139 | 41.315
10 | 0.784 | 0.06901 | -0.075 | 11.357
10.5 | 0.807 | 0.08072 | -0.069 | 10.002
11 | 0.998 | 0.02578 | -0.139 | 38.695
11.5 | 0.866 | 0.07841 | -0.081 | 11.038
12 | 0.888 | 0.08982 | -0.075 | 9.886
12.5 | 0.915 | 0.09789 | -0.078 | 9.35
13 | 0.94 | 0.09559 | -0.076 | 9.831
13.5 | 0.968 | 0.10105 | -0.08 | 9.581
14 | 1 | 0.10576 | -0.088 | 9.453
14.5 | 1.019 | 0.10711 | -0.081 | 9.517
15 | 1.046 | 0.11155 | -0.083 | 9.378
15.5 | 1.083 | 0.11337 | -0.094 | 9.555
16 | 1.114 | 0.11821 | -0.098 | 9.425
16.5 | 1.125 | 0.12318 | -0.087 | 9.135
17 | 1.156 | 0.12797 | -0.092 | 9.034
17.5 | 1.205 | 0.12152 | -0.106 | 9.913
18 | 1.234 | 0.12802 | -0.107 | 9.636
18.5 | 1.231 | 0.14055 | -0.092 | 8.756
19 | 1.265 | 0.1437 | -0.099 | 8.804
19.5 | 1.323 | 0.12966 | -0.113 | 10.207
20 | 1.35 | 0.13631 | -0.114 | 9.906

## 45. Re 7M Mach 0.00 (1)
BIGFOIL.COM POLAR EXPORT
NACA65-513
NACA65-513 |  |  |  | Cl Max: | 1.393 | at alpha= | 10 | deg
JavaFoil+Calcfoil stall+Eppler ext transition |  |  |  | L/D Max: | 151.256 | at alpha= | 2.5 | deg
Re: | 7000000 |  |  | Cd Min: | 0.0047 | at alpha= | -1.5 | deg
Mach: | 0 |  |  | Cl=0 at alpha= | -4.4407 | deg
|  |  |  | @ Cl=0.1, Cd= | 0.006098
|  |  |  | @ Cl=0.4, Cd= | 0.0047235
|  |  |  | @ Cl=0.6, Cd= | 0.00493
alpha (deg) | Cl | Cd | Cm | Cl/Cd
-16.5 | -0.551 | 0.11817 | -0.042 | -4.663
-16 | -0.565 | 0.11205 | -0.043 | -5.042
-15.5 | -0.578 | 0.1044 | -0.045 | -5.532
-15 | -0.587 | 0.09867 | -0.046 | -5.952
-14.5 | -0.595 | 0.09317 | -0.047 | -6.381
-14 | -0.599 | 0.08731 | -0.049 | -6.861
-13.5 | -0.601 | 0.08112 | -0.051 | -7.404
-13 | -0.599 | 0.0745 | -0.054 | -8.042
-12.5 | -0.591 | 0.07059 | -0.055 | -8.376
-12 | -0.632 | 0.02894 | -0.08 | -21.85
-11.5 | -0.654 | 0.0123 | -0.089 | -53.166
-11 | -0.628 | 0.01125 | -0.091 | -55.874
-10.5 | -0.601 | 0.01008 | -0.093 | -59.621
-10 | -0.567 | 0.00946 | -0.094 | -59.987
-9.5 | -0.53 | 0.00888 | -0.095 | -59.674
-9 | -0.488 | 0.0085 | -0.096 | -57.444
-8.5 | -0.443 | 0.00814 | -0.097 | -54.452
-8 | -0.396 | 0.00785 | -0.098 | -50.443
-7.5 | -0.346 | 0.00718 | -0.099 | -48.141
-7 | -0.293 | 0.00716 | -0.1 | -40.884
-6.5 | -0.238 | 0.00689 | -0.101 | -34.55
-6 | -0.182 | 0.00672 | -0.102 | -27.056
-5.5 | -0.124 | 0.00658 | -0.103 | -18.926
-5 | -0.066 | 0.00643 | -0.104 | -10.293
-4.5 | -0.007 | 0.00631 | -0.104 | -1.127
-4 | 0.052 | 0.00621 | -0.105 | 8.445
-3.5 | 0.112 | 0.00607 | -0.106 | 18.497
-3 | 0.172 | 0.00603 | -0.107 | 28.592
-2.5 | 0.232 | 0.00587 | -0.108 | 39.585
-2 | 0.293 | 0.00471 | -0.108 | 62.267
-1.5 | 0.353 | 0.0047 | -0.109 | 75.162
-1 | 0.413 | 0.00473 | -0.11 | 87.486
-0.5 | 0.473 | 0.00481 | -0.111 | 98.354
0 | 0.534 | 0.00486 | -0.111 | 109.826
0.5 | 0.594 | 0.00492 | -0.112 | 120.633
1 | 0.654 | 0.00502 | -0.113 | 130.208
1.5 | 0.713 | 0.00515 | -0.114 | 138.502
2 | 0.77 | 0.0053 | -0.114 | 145.344
2.5 | 0.829 | 0.00548 | -0.115 | 151.256
3 | 0.886 | 0.00634 | -0.116 | 139.679
3.5 | 0.942 | 0.00647 | -0.116 | 145.466
4 | 0.996 | 0.00874 | -0.117 | 114.024
4.5 | 1.05 | 0.00897 | -0.118 | 116.953
5 | 1.101 | 0.00932 | -0.118 | 118.188
5.5 | 1.151 | 0.00965 | -0.119 | 119.298
6 | 1.198 | 0.01002 | -0.12 | 119.645
6.5 | 1.241 | 0.01046 | -0.12 | 118.644
7 | 1.279 | 0.01013 | -0.121 | 126.276
7.5 | 1.312 | 0.01049 | -0.121 | 125.022
8 | 1.34 | 0.01096 | -0.122 | 122.344
8.5 | 1.363 | 0.01302 | -0.122 | 104.662
9 | 1.38 | 0.01364 | -0.123 | 101.18
9.5 | 1.391 | 0.0143 | -0.123 | 97.26
10 | 1.393 | 0.01504 | -0.123 | 92.633
10.5 | 1.384 | 0.01586 | -0.124 | 87.256
11 | 1.367 | 0.01675 | -0.124 | 81.622
11.5 | 1.344 | 0.01762 | -0.124 | 76.269
12 | 1.313 | 0.01881 | -0.124 | 69.824
12.5 | 1.278 | 0.02002 | -0.124 | 63.858
13 | 1.237 | 0.02156 | -0.124 | 57.368
13.5 | 1.19 | 0.02371 | -0.123 | 50.17
14 | 1.137 | 0.02674 | -0.122 | 42.507
14.5 | 1.059 | 0.03697 | -0.118 | 28.651
15 | 0.974 | 0.05541 | -0.11 | 17.582

## 46. Re 7M Mach 0.10 (1)
BIGFOIL.COM POLAR EXPORT
NACA65-513
NACA65-513 |  |  |  | Cl Max: | 1.386 | at alpha= | 9.5 | deg
JavaFoil+Calcfoil stall+Eppler ext transition |  |  |  | L/D Max: | 151.663 | at alpha= | 2.5 | deg
Re: | 7000000 |  |  | Cd Min: | 0.0047 | at alpha= | -2 | deg
Mach: | 0.1 |  |  | Cl=0 at alpha= | -4.4417 | deg
|  |  |  | @ Cl=0.1, Cd= | 0.0061295
|  |  |  | @ Cl=0.4, Cd= | 0.004745
|  |  |  | @ Cl=0.6, Cd= | 0.0049165
alpha (deg) | Cl | Cd | Cm | Cl/Cd
-16.5 | -0.519 | 0.1214 | -0.041 | -4.275
-16 | -0.536 | 0.11408 | -0.042 | -4.699
-15.5 | -0.551 | 0.10699 | -0.043 | -5.153
-15 | -0.565 | 0.10052 | -0.045 | -5.621
-14.5 | -0.575 | 0.09464 | -0.046 | -6.08
-14 | -0.583 | 0.08886 | -0.047 | -6.556
-13.5 | -0.587 | 0.08296 | -0.05 | -7.074
-13 | -0.586 | 0.07882 | -0.05 | -7.432
-12.5 | -0.582 | 0.07287 | -0.053 | -7.984
-12 | -0.573 | 0.0642 | -0.059 | -8.921
-11.5 | -0.628 | 0.01804 | -0.086 | -34.815
-11 | -0.622 | 0.01186 | -0.091 | -52.491
-10.5 | -0.598 | 0.0103 | -0.093 | -58.019
-10 | -0.566 | 0.00944 | -0.094 | -60.002
-9.5 | -0.529 | 0.00897 | -0.096 | -58.982
-9 | -0.488 | 0.00856 | -0.097 | -57.023
-8.5 | -0.444 | 0.00819 | -0.098 | -54.177
-8 | -0.396 | 0.00791 | -0.099 | -50.14
-7.5 | -0.346 | 0.00721 | -0.1 | -48.034
-7 | -0.294 | 0.00694 | -0.101 | -42.316
-6.5 | -0.239 | 0.00697 | -0.102 | -34.261
-6 | -0.183 | 0.00672 | -0.103 | -27.165
-5.5 | -0.125 | 0.00656 | -0.103 | -19.061
-5 | -0.066 | 0.00643 | -0.104 | -10.334
-4.5 | -0.007 | 0.00637 | -0.105 | -1.121
-4 | 0.053 | 0.0062 | -0.106 | 8.501
-3.5 | 0.113 | 0.00611 | -0.107 | 18.471
-3 | 0.173 | 0.006 | -0.107 | 28.854
-2.5 | 0.234 | 0.00591 | -0.108 | 39.553
-2 | 0.295 | 0.0047 | -0.109 | 62.745
-1.5 | 0.355 | 0.0047 | -0.11 | 75.6
-1 | 0.415 | 0.00476 | -0.111 | 87.277
-0.5 | 0.476 | 0.0048 | -0.111 | 99.033
0 | 0.536 | 0.00486 | -0.112 | 110.31
0.5 | 0.597 | 0.00491 | -0.113 | 121.434
1 | 0.657 | 0.00504 | -0.113 | 130.312
1.5 | 0.717 | 0.00515 | -0.114 | 139.326
2 | 0.774 | 0.00532 | -0.115 | 145.426
2.5 | 0.833 | 0.00549 | -0.116 | 151.663
3 | 0.89 | 0.00636 | -0.116 | 139.964
3.5 | 0.946 | 0.00651 | -0.117 | 145.305
4 | 1.001 | 0.00871 | -0.118 | 114.949
4.5 | 1.054 | 0.009 | -0.118 | 117.187
5 | 1.106 | 0.00935 | -0.119 | 118.337
5.5 | 1.156 | 0.00971 | -0.12 | 119.004
6 | 1.203 | 0.01009 | -0.12 | 119.227
6.5 | 1.245 | 0.01051 | -0.121 | 118.46
7 | 1.283 | 0.01019 | -0.121 | 125.886
7.5 | 1.315 | 0.01061 | -0.122 | 123.967
8 | 1.342 | 0.01108 | -0.122 | 121.083
8.5 | 1.363 | 0.01317 | -0.123 | 103.468
9 | 1.378 | 0.01379 | -0.123 | 99.909
9.5 | 1.386 | 0.01447 | -0.124 | 95.751
10 | 1.385 | 0.01526 | -0.124 | 90.781
10.5 | 1.372 | 0.01609 | -0.124 | 85.271
11 | 1.35 | 0.01703 | -0.125 | 79.321
11.5 | 1.322 | 0.01803 | -0.125 | 73.34
12 | 1.286 | 0.01925 | -0.125 | 66.83
12.5 | 1.245 | 0.02058 | -0.125 | 60.496
13 | 1.197 | 0.02237 | -0.124 | 53.492
13.5 | 1.14 | 0.02529 | -0.123 | 45.09
14 | 1.057 | 0.03516 | -0.118 | 30.053
14.5 | 0.896 | 0.09074 | -0.084 | 9.873

## 47. Re 7M Mach 0.25 (1)
BIGFOIL.COM POLAR EXPORT
NACA65-513
NACA65-513 |  |  |  | Cl Max: | 1.351 | at alpha= | 8.5 | deg
JavaFoil+Calcfoil stall+Eppler ext transition |  |  |  | L/D Max: | 155.694 | at alpha= | 2.5 | deg
Re: | 7000000 |  |  | Cd Min: | 0.00468 | at alpha= | -1 | deg
Mach: | 0.25 |  |  | Cl=0 at alpha= | -4.4426 | deg
|  |  |  | @ Cl=0.1, Cd= | 0.0061781
|  |  |  | @ Cl=0.4, Cd= | 0.0047148
|  |  |  | @ Cl=0.6, Cd= | 0.0049444
alpha (deg) | Cl | Cd | Cm | Cl/Cd
-15 | -0.366 | 0.11636 | -0.041 | -3.145
-14.5 | -0.408 | 0.10193 | -0.043 | -4.006
-14 | -0.445 | 0.0968 | -0.044 | -4.596
-13.5 | -0.475 | 0.09108 | -0.044 | -5.214
-13 | -0.498 | 0.08458 | -0.046 | -5.894
-12.5 | -0.514 | 0.07989 | -0.046 | -6.431
-12 | -0.516 | 0.07468 | -0.048 | -6.907
-11.5 | -0.51 | 0.0683 | -0.052 | -7.466
-11 | -0.498 | 0.06396 | -0.054 | -7.786
-10.5 | -0.483 | 0.05824 | -0.058 | -8.286
-10 | -0.55 | 0.0105 | -0.096 | -52.366
-9.5 | -0.521 | 0.00959 | -0.098 | -54.329
-9 | -0.485 | 0.00904 | -0.099 | -53.639
-8.5 | -0.445 | 0.00853 | -0.1 | -52.131
-8 | -0.399 | 0.00818 | -0.101 | -48.815
-7.5 | -0.351 | 0.00786 | -0.102 | -44.606
-7 | -0.299 | 0.00753 | -0.103 | -39.636
-6.5 | -0.244 | 0.00688 | -0.104 | -35.429
-6 | -0.187 | 0.00695 | -0.105 | -26.882
-5.5 | -0.128 | 0.00669 | -0.106 | -19.136
-5 | -0.068 | 0.00653 | -0.107 | -10.428
-4.5 | -0.007 | 0.00639 | -0.108 | -1.146
-4 | 0.054 | 0.00623 | -0.109 | 8.676
-3.5 | 0.116 | 0.00616 | -0.11 | 18.805
-3 | 0.178 | 0.00606 | -0.11 | 29.363
-2.5 | 0.24 | 0.00598 | -0.111 | 40.161
-2 | 0.303 | 0.00475 | -0.112 | 63.737
-1.5 | 0.365 | 0.00476 | -0.113 | 76.725
-1 | 0.427 | 0.00468 | -0.114 | 91.228
-0.5 | 0.489 | 0.00475 | -0.114 | 102.864
0 | 0.551 | 0.00481 | -0.115 | 114.62
0.5 | 0.613 | 0.00498 | -0.116 | 123.185
1 | 0.675 | 0.00508 | -0.117 | 132.786
1.5 | 0.737 | 0.00525 | -0.117 | 140.324
2 | 0.795 | 0.00539 | -0.118 | 147.463
2.5 | 0.855 | 0.00549 | -0.119 | 155.694
3 | 0.914 | 0.00599 | -0.119 | 152.674
3.5 | 0.971 | 0.00663 | -0.12 | 146.448
4 | 1.027 | 0.00895 | -0.121 | 114.697
4.5 | 1.081 | 0.0093 | -0.121 | 116.276
5 | 1.133 | 0.00967 | -0.122 | 117.127
5.5 | 1.182 | 0.01008 | -0.123 | 117.299
6 | 1.228 | 0.00981 | -0.123 | 125.198
6.5 | 1.267 | 0.01025 | -0.124 | 123.595
7 | 1.3 | 0.01071 | -0.125 | 121.317
7.5 | 1.325 | 0.01041 | -0.125 | 127.249
8 | 1.342 | 0.01338 | -0.126 | 100.303
8.5 | 1.351 | 0.01408 | -0.126 | 95.924
9 | 1.35 | 0.01478 | -0.126 | 91.317
9.5 | 1.338 | 0.0157 | -0.127 | 85.234
10 | 1.312 | 0.01679 | -0.127 | 78.176
10.5 | 1.266 | 0.01799 | -0.127 | 70.381
11 | 1.207 | 0.01921 | -0.127 | 62.822
11.5 | 1.131 | 0.02103 | -0.127 | 53.806
12 | 0.992 | 0.03441 | -0.117 | 28.833
12.5 | 0.802 | 0.08602 | -0.069 | 9.327
13 | 0.721 | 0.09528 | -0.063 | 7.569
13.5 | 0.637 | 0.10467 | -0.061 | 6.082

## 48. Re 7M Mach 0.50 (1)
BIGFOIL.COM POLAR EXPORT
NACA65-513
NACA65-513 |  |  |  | Cl Max: | 1.367 | at alpha= | 20 | deg
JavaFoil+Calcfoil stall+Eppler ext transition |  |  |  | L/D Max: | 158.079 | at alpha= | 2.5 | deg
Re: | 7000000 |  |  | Cd Min: | 0.00479 | at alpha= | -1.5 | deg
Mach: | 0.5 |  |  | Cl=0 at alpha= | -4.4412 | deg
|  |  |  | @ Cl=0.1, Cd= | 0.0063404
|  |  |  | @ Cl=0.4, Cd= | 0.0047923
|  |  |  | @ Cl=0.6, Cd= | 0.0050003
alpha (deg) | Cl | Cd | Cm | Cl/Cd
-20 | -0.855 | 0.15452 | -0.053 | -5.534
-19.5 | -0.827 | 0.14851 | -0.053 | -5.568
-19 | -0.798 | 0.14585 | -0.052 | -5.473
-18.5 | -0.771 | 0.14112 | -0.052 | -5.466
-18 | -0.745 | 0.13644 | -0.053 | -5.457
-17.5 | -0.718 | 0.13199 | -0.053 | -5.44
-17 | -0.69 | 0.12684 | -0.053 | -5.44
-16.5 | -0.663 | 0.11902 | -0.053 | -5.567
-16 | -0.636 | 0.11029 | -0.054 | -5.765
-15.5 | -0.609 | 0.10231 | -0.055 | -5.953
-15 | -0.582 | 0.09685 | -0.056 | -6.01
-14.5 | -0.553 | 0.10458 | -0.053 | -5.288
-14 | -0.526 | 0.09603 | -0.053 | -5.476
-13.5 | -0.499 | 0.08772 | -0.055 | -5.691
-13 | -0.473 | 0.08099 | -0.058 | -5.838
-12.5 | -0.446 | 0.07595 | -0.06 | -5.873
-12 | -0.421 | 0.0682 | -0.065 | -6.178
-11.5 | -0.388 | 0.08183 | -0.052 | -4.741
-11 | -0.361 | 0.07192 | -0.053 | -5.016
-10.5 | -0.334 | 0.0663 | -0.055 | -5.034
-10 | -0.307 | 0.06065 | -0.058 | -5.059
-9.5 | -0.281 | 0.05371 | -0.066 | -5.241
-9 | -0.3 | 0.01155 | -0.108 | -26.006
-8.5 | -0.223 | 0.0556 | -0.051 | -4.011
-8 | -0.196 | 0.05006 | -0.055 | -3.914
-7.5 | -0.253 | 0.04754 | -0.056 | -5.319
-7 | -0.295 | 0.00885 | -0.114 | -33.323
-6.5 | -0.253 | 0.00827 | -0.116 | -30.617
-6 | -0.199 | 0.00777 | -0.117 | -25.662
-5.5 | -0.139 | 0.00746 | -0.118 | -18.645
-5 | -0.075 | 0.00719 | -0.119 | -10.408
-4.5 | -0.008 | 0.00698 | -0.12 | -1.162
-4 | 0.06 | 0.00641 | -0.121 | 9.373
-3.5 | 0.129 | 0.00629 | -0.122 | 20.501
-3 | 0.198 | 0.00637 | -0.123 | 31.152
-2.5 | 0.268 | 0.00623 | -0.124 | 43.012
-2 | 0.339 | 0.00481 | -0.125 | 70.404
-1.5 | 0.408 | 0.00479 | -0.126 | 85.122
-1 | 0.477 | 0.00486 | -0.127 | 98.099
-0.5 | 0.546 | 0.0049 | -0.128 | 111.416
0 | 0.616 | 0.00503 | -0.129 | 122.596
0.5 | 0.685 | 0.00514 | -0.13 | 133.32
1 | 0.755 | 0.00529 | -0.13 | 142.725
1.5 | 0.824 | 0.00545 | -0.131 | 151.273
2 | 0.888 | 0.00571 | -0.132 | 155.394
2.5 | 0.953 | 0.00603 | -0.133 | 158.079
3 | 1.018 | 0.00664 | -0.133 | 153.231
3.5 | 1.078 | 0.00979 | -0.134 | 110.142
4 | 1.136 | 0.00958 | -0.135 | 118.528
4.5 | 1.188 | 0.0101 | -0.136 | 117.7
5 | 1.233 | 0.01063 | -0.136 | 115.996
5.5 | 1.267 | 0.01288 | -0.137 | 98.401
6 | 1.284 | 0.01374 | -0.137 | 93.461
6.5 | 1.257 | 0.0147 | -0.138 | 85.506
7 | 1.091 | 0.01625 | -0.138 | 67.131
7.5 | 0.796 | 0.01688 | -0.139 | 47.178
8 | 0.818 | 0.01864 | -0.137 | 43.869
8.5 | 0.701 | 0.06118 | -0.065 | 11.463
9 | 0.888 | 0.01966 | -0.14 | 45.166
9.5 | 0.915 | 0.02151 | -0.139 | 42.545
10 | 0.788 | 0.06729 | -0.081 | 11.704
10.5 | 0.807 | 0.0793 | -0.069 | 10.183
11 | 1.002 | 0.02482 | -0.14 | 40.37
11.5 | 0.993 | 0.03443 | -0.133 | 28.827
12 | 0.889 | 0.08817 | -0.078 | 10.088
12.5 | 0.915 | 0.09571 | -0.078 | 9.564
13 | 0.941 | 0.09226 | -0.079 | 10.205
13.5 | 0.97 | 0.09952 | -0.082 | 9.742
14 | 1.003 | 0.10303 | -0.09 | 9.732
14.5 | 1.02 | 0.10459 | -0.081 | 9.749
15 | 1.049 | 0.1088 | -0.086 | 9.645
15.5 | 1.095 | 0.10532 | -0.101 | 10.399
16 | 1.12 | 0.11409 | -0.101 | 9.814
16.5 | 1.126 | 0.12018 | -0.087 | 9.366
17 | 1.164 | 0.122 | -0.097 | 9.541
17.5 | 1.239 | 0.10119 | -0.118 | 12.242
18 | 1.245 | 0.11934 | -0.112 | 10.431
18.5 | 1.233 | 0.13818 | -0.094 | 8.923
19 | 1.276 | 0.13584 | -0.104 | 9.394
19.5 | 1.356 | 0.10896 | -0.122 | 12.442
20 | 1.367 | 0.12413 | -0.119 | 11.012

## 49. Re 8M Mach 0.00 (1)
BIGFOIL.COM POLAR EXPORT
NACA65-513
NACA65-513 |  |  |  | Cl Max: | 1.394 | at alpha= | 10 | deg
JavaFoil+Calcfoil stall+Eppler ext transition |  |  |  | L/D Max: | 144.871 | at alpha= | 2 | deg
Re: | 8000000 |  |  | Cd Min: | 0.00468 | at alpha= | -2 | deg
Mach: | 0 |  |  | Cl=0 at alpha= | -4.4407 | deg
|  |  |  | @ Cl=0.1, Cd= | 0.006006
|  |  |  | @ Cl=0.4, Cd= | 0.0047157
|  |  |  | @ Cl=0.6, Cd= | 0.004921
alpha (deg) | Cl | Cd | Cm | Cl/Cd
-17 | -0.536 | 0.12434 | -0.041 | -4.311
-16.5 | -0.551 | 0.11825 | -0.042 | -4.662
-16 | -0.565 | 0.11082 | -0.043 | -5.101
-15.5 | -0.578 | 0.10367 | -0.045 | -5.576
-15 | -0.588 | 0.09776 | -0.046 | -6.012
-14.5 | -0.595 | 0.09171 | -0.048 | -6.491
-14 | -0.6 | 0.08584 | -0.05 | -6.989
-13.5 | -0.602 | 0.07937 | -0.053 | -7.586
-13 | -0.603 | 0.07126 | -0.057 | -8.457
-12.5 | -0.595 | 0.06733 | -0.058 | -8.833
-12 | -0.664 | 0.01624 | -0.086 | -40.901
-11.5 | -0.655 | 0.01184 | -0.09 | -55.353
-11 | -0.631 | 0.01073 | -0.091 | -58.82
-10.5 | -0.602 | 0.00977 | -0.093 | -61.616
-10 | -0.568 | 0.00921 | -0.094 | -61.686
-9.5 | -0.53 | 0.00867 | -0.095 | -61.173
-9 | -0.489 | 0.00831 | -0.096 | -58.802
-8.5 | -0.444 | 0.00797 | -0.097 | -55.652
-8 | -0.396 | 0.00768 | -0.099 | -51.547
-7.5 | -0.346 | 0.00702 | -0.1 | -49.24
-7 | -0.293 | 0.00702 | -0.1 | -41.731
-6.5 | -0.238 | 0.00675 | -0.101 | -35.281
-6 | -0.182 | 0.00658 | -0.102 | -27.641
-5.5 | -0.124 | 0.00644 | -0.103 | -19.328
-5 | -0.066 | 0.00631 | -0.104 | -10.487
-4.5 | -0.007 | 0.00624 | -0.104 | -1.139
-4 | 0.052 | 0.00607 | -0.105 | 8.641
-3.5 | 0.112 | 0.00599 | -0.106 | 18.741
-3 | 0.172 | 0.00588 | -0.107 | 29.315
-2.5 | 0.232 | 0.00578 | -0.108 | 40.235
-2 | 0.293 | 0.00468 | -0.108 | 62.678
-1.5 | 0.353 | 0.0047 | -0.109 | 75.121
-1 | 0.413 | 0.00472 | -0.11 | 87.495
-0.5 | 0.473 | 0.00477 | -0.111 | 99.202
0 | 0.534 | 0.00482 | -0.111 | 110.782
0.5 | 0.594 | 0.00491 | -0.112 | 120.945
1 | 0.654 | 0.00502 | -0.113 | 130.277
1.5 | 0.713 | 0.00513 | -0.114 | 138.939
2 | 0.77 | 0.00532 | -0.114 | 144.871
2.5 | 0.829 | 0.00605 | -0.115 | 137.046
3 | 0.886 | 0.00652 | -0.116 | 135.81
3.5 | 0.942 | 0.00668 | -0.116 | 140.974
4 | 0.996 | 0.00856 | -0.117 | 116.387
4.5 | 1.05 | 0.00888 | -0.118 | 118.209
5 | 1.101 | 0.0091 | -0.118 | 120.984
5.5 | 1.151 | 0.00945 | -0.119 | 121.826
6 | 1.198 | 0.0098 | -0.12 | 122.272
6.5 | 1.241 | 0.01023 | -0.12 | 121.314
7 | 1.279 | 0.0099 | -0.121 | 129.231
7.5 | 1.312 | 0.01028 | -0.121 | 127.62
8 | 1.341 | 0.01071 | -0.122 | 125.212
8.5 | 1.364 | 0.01042 | -0.122 | 130.84
9 | 1.381 | 0.01333 | -0.123 | 103.593
9.5 | 1.392 | 0.01397 | -0.123 | 99.604
10 | 1.394 | 0.0147 | -0.124 | 94.835
10.5 | 1.385 | 0.01548 | -0.124 | 89.479
11 | 1.368 | 0.01633 | -0.124 | 83.784
11.5 | 1.345 | 0.01716 | -0.124 | 78.378
12 | 1.315 | 0.01833 | -0.124 | 71.731
12.5 | 1.28 | 0.01949 | -0.124 | 65.679
13 | 1.239 | 0.02091 | -0.124 | 59.248
13.5 | 1.193 | 0.02287 | -0.124 | 52.154
14 | 1.142 | 0.02542 | -0.123 | 44.918
14.5 | 1.076 | 0.03187 | -0.12 | 33.751
15 | 0.995 | 0.04607 | -0.114 | 21.609

## 50. Re 8M Mach 0.10 (1)
BIGFOIL.COM POLAR EXPORT
NACA65-513
NACA65-513 |  |  |  | Cl Max: | 1.387 | at alpha= | 9.5 | deg
JavaFoil+Calcfoil stall+Eppler ext transition |  |  |  | L/D Max: | 145.685 | at alpha= | 2 | deg
Re: | 8000000 |  |  | Cd Min: | 0.00468 | at alpha= | -2 | deg
Mach: | 0.1 |  |  | Cl=0 at alpha= | -4.4417 | deg
|  |  |  | @ Cl=0.1, Cd= | 0.0060473
|  |  |  | @ Cl=0.4, Cd= | 0.004715
|  |  |  | @ Cl=0.6, Cd= | 0.004934
alpha (deg) | Cl | Cd | Cm | Cl/Cd
-16.5 | -0.519 | 0.12123 | -0.041 | -4.281
-16 | -0.536 | 0.11322 | -0.042 | -4.736
-15.5 | -0.552 | 0.10637 | -0.044 | -5.187
-15 | -0.565 | 0.09896 | -0.046 | -5.713
-14.5 | -0.576 | 0.09328 | -0.047 | -6.172
-14 | -0.584 | 0.08769 | -0.049 | -6.654
-13.5 | -0.588 | 0.08142 | -0.051 | -7.221
-13 | -0.587 | 0.07749 | -0.052 | -7.573
-12.5 | -0.583 | 0.07136 | -0.055 | -8.174
-12 | -0.593 | 0.04824 | -0.07 | -12.302
-11.5 | -0.642 | 0.01379 | -0.089 | -46.584
-11 | -0.626 | 0.0111 | -0.091 | -56.379
-10.5 | -0.599 | 0.00994 | -0.093 | -60.294
-10 | -0.567 | 0.00922 | -0.095 | -61.502
-9.5 | -0.53 | 0.00875 | -0.096 | -60.512
-9 | -0.489 | 0.00837 | -0.097 | -58.386
-8.5 | -0.444 | 0.00803 | -0.098 | -55.311
-8 | -0.397 | 0.00775 | -0.099 | -51.172
-7.5 | -0.347 | 0.00708 | -0.1 | -48.942
-7 | -0.294 | 0.0071 | -0.101 | -41.392
-6.5 | -0.239 | 0.00683 | -0.102 | -34.986
-6 | -0.183 | 0.00669 | -0.103 | -27.283
-5.5 | -0.125 | 0.00652 | -0.103 | -19.165
-5 | -0.066 | 0.00637 | -0.104 | -10.438
-4.5 | -0.007 | 0.00619 | -0.105 | -1.154
-4 | 0.053 | 0.00611 | -0.106 | 8.619
-3.5 | 0.113 | 0.00603 | -0.107 | 18.718
-3 | 0.173 | 0.00591 | -0.107 | 29.297
-2.5 | 0.234 | 0.00582 | -0.108 | 40.141
-2 | 0.295 | 0.00468 | -0.109 | 62.924
-1.5 | 0.355 | 0.0047 | -0.11 | 75.506
-1 | 0.415 | 0.00472 | -0.111 | 87.936
-0.5 | 0.476 | 0.00476 | -0.111 | 99.925
0 | 0.536 | 0.00485 | -0.112 | 110.533
0.5 | 0.597 | 0.00493 | -0.113 | 121.054
1 | 0.657 | 0.00501 | -0.113 | 131.08
1.5 | 0.717 | 0.00515 | -0.114 | 139.226
2 | 0.774 | 0.00531 | -0.115 | 145.685
2.5 | 0.833 | 0.00608 | -0.116 | 136.991
3 | 0.89 | 0.00654 | -0.116 | 136.203
3.5 | 0.946 | 0.00671 | -0.117 | 140.985
4 | 1.001 | 0.00862 | -0.118 | 116.083
4.5 | 1.054 | 0.00883 | -0.118 | 119.357
5 | 1.106 | 0.00916 | -0.119 | 120.811
5.5 | 1.156 | 0.00951 | -0.12 | 121.542
6 | 1.203 | 0.00987 | -0.12 | 121.87
6.5 | 1.246 | 0.01028 | -0.121 | 121.144
7 | 1.283 | 0.00997 | -0.121 | 128.67
7.5 | 1.315 | 0.01037 | -0.122 | 126.775
8 | 1.342 | 0.01083 | -0.122 | 123.944
8.5 | 1.363 | 0.01293 | -0.123 | 105.462
9 | 1.378 | 0.01348 | -0.123 | 102.227
9.5 | 1.387 | 0.01413 | -0.124 | 98.113
10 | 1.386 | 0.01489 | -0.124 | 93.072
10.5 | 1.373 | 0.01569 | -0.124 | 87.526
11 | 1.352 | 0.01661 | -0.125 | 81.391
11.5 | 1.324 | 0.01758 | -0.125 | 75.274
12 | 1.288 | 0.01874 | -0.125 | 68.719
12.5 | 1.246 | 0.02012 | -0.125 | 61.941
13 | 1.199 | 0.02166 | -0.125 | 55.367
13.5 | 1.145 | 0.02417 | -0.124 | 47.36
14 | 1.074 | 0.0302 | -0.121 | 35.557
14.5 | 0.918 | 0.07696 | -0.095 | 11.922

## 51. Re 8M Mach 0.25 (1)
BIGFOIL.COM POLAR EXPORT
NACA65-513
NACA65-513 |  |  |  | Cl Max: | 1.352 | at alpha= | 8.5 | deg
JavaFoil+Calcfoil stall+Eppler ext transition |  |  |  | L/D Max: | 147.045 | at alpha= | 2 | deg
Re: | 8000000 |  |  | Cd Min: | 0.00465 | at alpha= | -1 | deg
Mach: | 0.25 |  |  | Cl=0 at alpha= | -4.4426 | deg
|  |  |  | @ Cl=0.1, Cd= | 0.0060981
|  |  |  | @ Cl=0.4, Cd= | 0.0046936
|  |  |  | @ Cl=0.6, Cd= | 0.0049343
alpha (deg) | Cl | Cd | Cm | Cl/Cd
-15 | -0.366 | 0.1165 | -0.041 | -3.141
-14.5 | -0.408 | 0.10206 | -0.043 | -4.001
-14 | -0.445 | 0.0959 | -0.044 | -4.64
-13.5 | -0.475 | 0.09068 | -0.045 | -5.239
-13 | -0.499 | 0.08359 | -0.046 | -5.965
-12.5 | -0.514 | 0.07913 | -0.047 | -6.497
-12 | -0.516 | 0.07379 | -0.049 | -6.995
-11.5 | -0.511 | 0.06718 | -0.054 | -7.605
-11 | -0.499 | 0.06252 | -0.056 | -7.989
-10.5 | -0.533 | 0.02475 | -0.085 | -21.543
-10 | -0.55 | 0.0102 | -0.096 | -53.959
-9.5 | -0.521 | 0.00938 | -0.098 | -55.56
-9 | -0.486 | 0.00883 | -0.099 | -55.036
-8.5 | -0.445 | 0.00832 | -0.1 | -53.514
-8 | -0.4 | 0.008 | -0.101 | -49.959
-7.5 | -0.351 | 0.0077 | -0.102 | -45.584
-7 | -0.299 | 0.007 | -0.104 | -42.697
-6.5 | -0.244 | 0.00694 | -0.105 | -35.14
-6 | -0.187 | 0.0068 | -0.105 | -27.476
-5.5 | -0.128 | 0.00654 | -0.106 | -19.572
-5 | -0.068 | 0.00647 | -0.107 | -10.537
-4.5 | -0.007 | 0.0063 | -0.108 | -1.164
-4 | 0.054 | 0.00615 | -0.109 | 8.797
-3.5 | 0.116 | 0.00608 | -0.11 | 19.059
-3 | 0.178 | 0.00598 | -0.11 | 29.752
-2.5 | 0.24 | 0.00588 | -0.111 | 40.798
-2 | 0.303 | 0.00473 | -0.112 | 64.097
-1.5 | 0.365 | 0.00475 | -0.113 | 76.835
-1 | 0.427 | 0.00465 | -0.114 | 91.898
-0.5 | 0.489 | 0.00471 | -0.114 | 103.883
0 | 0.551 | 0.0048 | -0.115 | 114.864
0.5 | 0.613 | 0.00497 | -0.116 | 123.277
1 | 0.675 | 0.00509 | -0.117 | 132.63
1.5 | 0.737 | 0.00524 | -0.117 | 140.598
2 | 0.795 | 0.00541 | -0.118 | 147.045
2.5 | 0.855 | 0.00622 | -0.119 | 137.559
3 | 0.914 | 0.00622 | -0.119 | 146.826
3.5 | 0.971 | 0.00681 | -0.12 | 142.565
4 | 1.027 | 0.00877 | -0.121 | 117.059
4.5 | 1.081 | 0.0091 | -0.121 | 118.814
5 | 1.133 | 0.00947 | -0.122 | 119.616
5.5 | 1.182 | 0.00986 | -0.123 | 119.87
6 | 1.228 | 0.01029 | -0.123 | 119.356
6.5 | 1.267 | 0.01003 | -0.124 | 126.345
7 | 1.3 | 0.01047 | -0.125 | 124.11
7.5 | 1.326 | 0.01089 | -0.125 | 121.703
8 | 1.343 | 0.01307 | -0.126 | 102.721
8.5 | 1.352 | 0.01374 | -0.126 | 98.353
9 | 1.351 | 0.01441 | -0.127 | 93.74
9.5 | 1.339 | 0.01535 | -0.127 | 87.273
10 | 1.314 | 0.01638 | -0.127 | 80.205
10.5 | 1.267 | 0.01755 | -0.127 | 72.237
11 | 1.208 | 0.01869 | -0.127 | 64.658
11.5 | 1.134 | 0.02037 | -0.127 | 55.669
12 | 1.03 | 0.02543 | -0.124 | 40.506
12.5 | 0.804 | 0.08446 | -0.071 | 9.518
13 | 0.721 | 0.09441 | -0.064 | 7.642
13.5 | 0.637 | 0.10391 | -0.062 | 6.129

## 52. Re 8M Mach 0.50 (1)
BIGFOIL.COM POLAR EXPORT
NACA65-513
NACA65-513 |  |  |  | Cl Max: | 1.395 | at alpha= | 19.5 | deg
JavaFoil+Calcfoil stall+Eppler ext transition |  |  |  | L/D Max: | 155.416 | at alpha= | 2 | deg
Re: | 8000000 |  |  | Cd Min: | 0.00474 | at alpha= | -2 | deg
Mach: | 0.5 |  |  | Cl=0 at alpha= | -4.4412 | deg
|  |  |  | @ Cl=0.1, Cd= | 0.0062404
|  |  |  | @ Cl=0.4, Cd= | 0.004793
|  |  |  | @ Cl=0.6, Cd= | 0.0049926
alpha (deg) | Cl | Cd | Cm | Cl/Cd
-20 | -0.857 | 0.15077 | -0.054 | -5.681
-19.5 | -0.828 | 0.14689 | -0.053 | -5.634
-19 | -0.798 | 0.14242 | -0.052 | -5.606
-18.5 | -0.772 | 0.13777 | -0.052 | -5.6
-18 | -0.745 | 0.13312 | -0.053 | -5.594
-17.5 | -0.719 | 0.13191 | -0.054 | -5.447
-17 | -0.691 | 0.12556 | -0.053 | -5.5
-16.5 | -0.663 | 0.11758 | -0.054 | -5.64
-16 | -0.637 | 0.10858 | -0.055 | -5.864
-15.5 | -0.611 | 0.10077 | -0.057 | -6.059
-15 | -0.584 | 0.09451 | -0.059 | -6.182
-14.5 | -0.553 | 0.10315 | -0.053 | -5.362
-14 | -0.526 | 0.09623 | -0.054 | -5.466
-13.5 | -0.5 | 0.08686 | -0.057 | -5.754
-13 | -0.474 | 0.07963 | -0.06 | -5.951
-12.5 | -0.447 | 0.07411 | -0.062 | -6.037
-12 | -0.428 | 0.06044 | -0.073 | -7.085
-11.5 | -0.388 | 0.08045 | -0.052 | -4.822
-11 | -0.361 | 0.0716 | -0.053 | -5.039
-10.5 | -0.334 | 0.06531 | -0.056 | -5.113
-10 | -0.307 | 0.06017 | -0.059 | -5.104
-9.5 | -0.285 | 0.04885 | -0.074 | -5.84
-9 | -0.302 | 0.01095 | -0.109 | -27.561
-8.5 | -0.223 | 0.05543 | -0.052 | -4.025
-8 | -0.196 | 0.04982 | -0.056 | -3.934
-7.5 | -0.253 | 0.04717 | -0.056 | -5.362
-7 | -0.295 | 0.00865 | -0.114 | -34.142
-6.5 | -0.253 | 0.0081 | -0.116 | -31.298
-6 | -0.2 | 0.00761 | -0.117 | -26.223
-5.5 | -0.139 | 0.00733 | -0.118 | -18.997
-5 | -0.075 | 0.00705 | -0.119 | -10.619
-4.5 | -0.008 | 0.00623 | -0.12 | -1.302
-4 | 0.06 | 0.00631 | -0.121 | 9.527
-3.5 | 0.129 | 0.00619 | -0.122 | 20.852
-3 | 0.198 | 0.00625 | -0.123 | 31.718
-2.5 | 0.268 | 0.00613 | -0.124 | 43.712
-2 | 0.339 | 0.00474 | -0.125 | 71.477
-1.5 | 0.408 | 0.0048 | -0.126 | 84.929
-1 | 0.477 | 0.00482 | -0.127 | 98.897
-0.5 | 0.546 | 0.0049 | -0.128 | 111.568
0 | 0.616 | 0.00502 | -0.129 | 122.835
0.5 | 0.685 | 0.00514 | -0.13 | 133.303
1 | 0.755 | 0.00526 | -0.13 | 143.361
1.5 | 0.824 | 0.00545 | -0.131 | 151.106
2 | 0.888 | 0.00571 | -0.132 | 155.416
2.5 | 0.953 | 0.00624 | -0.133 | 152.703
3 | 1.017 | 0.00698 | -0.133 | 145.813
3.5 | 1.078 | 0.00958 | -0.134 | 112.566
4 | 1.136 | 0.00938 | -0.135 | 121.131
4.5 | 1.189 | 0.00985 | -0.136 | 120.741
5 | 1.234 | 0.01041 | -0.136 | 118.473
5.5 | 1.268 | 0.01259 | -0.137 | 100.724
6 | 1.285 | 0.01341 | -0.137 | 95.761
6.5 | 1.257 | 0.01437 | -0.138 | 87.506
7 | 1.092 | 0.0159 | -0.138 | 68.693
7.5 | 0.797 | 0.01659 | -0.139 | 48.03
8 | 0.824 | 0.01804 | -0.138 | 45.7
8.5 | 0.701 | 0.06124 | -0.065 | 11.452
9 | 0.889 | 0.01915 | -0.14 | 46.413
9.5 | 0.916 | 0.02095 | -0.14 | 43.74
10 | 0.794 | 0.06383 | -0.089 | 12.447
10.5 | 0.808 | 0.07794 | -0.071 | 10.367
11 | 1.004 | 0.02408 | -0.14 | 41.7
11.5 | 1.019 | 0.02845 | -0.138 | 35.82
12 | 0.891 | 0.08666 | -0.08 | 10.278
12.5 | 0.916 | 0.09494 | -0.079 | 9.646
13 | 0.945 | 0.09047 | -0.083 | 10.44
13.5 | 0.972 | 0.0966 | -0.086 | 10.065
14 | 1.007 | 0.09967 | -0.094 | 10.102
14.5 | 1.02 | 0.10361 | -0.081 | 9.843
15 | 1.054 | 0.10606 | -0.091 | 9.937
15.5 | 1.133 | 0.0853 | -0.117 | 13.284
16 | 1.127 | 0.10909 | -0.105 | 10.331
16.5 | 1.127 | 0.12036 | -0.089 | 9.366
17 | 1.182 | 0.11082 | -0.107 | 10.668
17.5 | 1.287 | 0.07691 | -0.129 | 16.731
18 | 1.259 | 0.1097 | -0.116 | 11.477
18.5 | 1.237 | 0.1352 | -0.097 | 9.149
19 | 1.299 | 0.12036 | -0.113 | 10.793
19.5 | 1.395 | 0.08724 | -0.13 | 15.991
20 | 1.385 | 0.11152 | -0.123 | 12.424

## 53. Re 10M Mach 0.00 (1)
BIGFOIL.COM POLAR EXPORT
NACA65-513
NACA65-513 |  |  |  | Cl Max: | 1.396 | at alpha= | 10 | deg
JavaFoil+Calcfoil stall+Eppler ext transition |  |  |  | L/D Max: | 136.561 | at alpha= | 3.5 | deg
Re: | 10000000 |  |  | Cd Min: | 0.00468 | at alpha= | -1.5 | deg
Mach: | 0 |  |  | Cl=0 at alpha= | -4.4407 | deg
|  |  |  | @ Cl=0.1, Cd= | 0.005858
|  |  |  | @ Cl=0.4, Cd= | 0.0046957
|  |  |  | @ Cl=0.6, Cd= | 0.004921
alpha (deg) | Cl | Cd | Cm | Cl/Cd
-17 | -0.536 | 0.12401 | -0.042 | -4.324
-16.5 | -0.551 | 0.11849 | -0.042 | -4.654
-16 | -0.566 | 0.10974 | -0.044 | -5.157
-15.5 | -0.579 | 0.10176 | -0.047 | -5.688
-15 | -0.589 | 0.09582 | -0.048 | -6.148
-14.5 | -0.597 | 0.08951 | -0.05 | -6.669
-14 | -0.602 | 0.08299 | -0.053 | -7.257
-13.5 | -0.606 | 0.07541 | -0.056 | -8.034
-13 | -0.617 | 0.05894 | -0.066 | -10.468
-12.5 | -0.615 | 0.05158 | -0.069 | -11.915
-12 | -0.679 | 0.01245 | -0.089 | -54.548
-11.5 | -0.659 | 0.01091 | -0.09 | -60.437
-11 | -0.633 | 0.01013 | -0.092 | -62.514
-10.5 | -0.603 | 0.00941 | -0.093 | -64.104
-10 | -0.569 | 0.00884 | -0.094 | -64.422
-9.5 | -0.531 | 0.00835 | -0.095 | -63.624
-9 | -0.489 | 0.00802 | -0.097 | -61.03
-8.5 | -0.445 | 0.00769 | -0.098 | -57.785
-8 | -0.397 | 0.00704 | -0.099 | -56.354
-7.5 | -0.346 | 0.00707 | -0.1 | -48.914
-7 | -0.293 | 0.00684 | -0.1 | -42.823
-6.5 | -0.238 | 0.0066 | -0.101 | -36.064
-6 | -0.182 | 0.00643 | -0.102 | -28.297
-5.5 | -0.124 | 0.00627 | -0.103 | -19.843
-5 | -0.066 | 0.00615 | -0.104 | -10.753
-4.5 | -0.007 | 0.00602 | -0.104 | -1.182
-4 | 0.052 | 0.00593 | -0.105 | 8.851
-3.5 | 0.112 | 0.00584 | -0.106 | 19.24
-3 | 0.172 | 0.00577 | -0.107 | 29.839
-2.5 | 0.232 | 0.0057 | -0.108 | 40.808
-2 | 0.293 | 0.00495 | -0.108 | 59.221
-1.5 | 0.353 | 0.00468 | -0.109 | 75.459
-1 | 0.413 | 0.0047 | -0.11 | 87.925
-0.5 | 0.473 | 0.00476 | -0.111 | 99.528
0 | 0.534 | 0.00485 | -0.111 | 110.123
0.5 | 0.594 | 0.00491 | -0.112 | 120.983
1 | 0.654 | 0.00502 | -0.113 | 130.241
1.5 | 0.713 | 0.00531 | -0.114 | 134.338
2 | 0.77 | 0.00588 | -0.114 | 130.917
2.5 | 0.829 | 0.00636 | -0.115 | 130.37
3 | 0.886 | 0.00684 | -0.116 | 129.558
3.5 | 0.942 | 0.00689 | -0.116 | 136.561
4 | 0.996 | 0.00829 | -0.117 | 120.166
4.5 | 1.05 | 0.00859 | -0.118 | 122.159
5 | 1.101 | 0.00889 | -0.118 | 123.955
5.5 | 1.151 | 0.00919 | -0.119 | 125.205
6 | 1.198 | 0.00945 | -0.12 | 126.855
6.5 | 1.241 | 0.00981 | -0.12 | 126.549
7 | 1.279 | 0.01022 | -0.121 | 125.115
7.5 | 1.313 | 0.0099 | -0.121 | 132.593
8 | 1.341 | 0.01031 | -0.122 | 130.127
8.5 | 1.364 | 0.01074 | -0.122 | 126.999
9 | 1.382 | 0.01282 | -0.123 | 107.786
9.5 | 1.393 | 0.01346 | -0.123 | 103.467
10 | 1.396 | 0.01414 | -0.124 | 98.69
10.5 | 1.387 | 0.01498 | -0.124 | 92.572
11 | 1.37 | 0.01568 | -0.124 | 87.408
11.5 | 1.347 | 0.01645 | -0.125 | 81.897
12 | 1.318 | 0.01756 | -0.125 | 75.045
12.5 | 1.283 | 0.01861 | -0.125 | 68.928
13 | 1.242 | 0.02007 | -0.125 | 61.864
13.5 | 1.197 | 0.02163 | -0.124 | 55.34
14 | 1.146 | 0.02413 | -0.124 | 47.491
14.5 | 1.09 | 0.02772 | -0.122 | 39.317
15 | 1.028 | 0.0339 | -0.12 | 30.314

## 54. Re 10M Mach 0.10 (1)
BIGFOIL.COM POLAR EXPORT
NACA65-513
NACA65-513 |  |  |  | Cl Max: | 1.388 | at alpha= | 9.5 | deg
JavaFoil+Calcfoil stall+Eppler ext transition |  |  |  | L/D Max: | 136.408 | at alpha= | 3.5 | deg
Re: | 10000000 |  |  | Cd Min: | 0.00467 | at alpha= | -1.5 | deg
Mach: | 0.1 |  |  | Cl=0 at alpha= | -4.4417 | deg
|  |  |  | @ Cl=0.1, Cd= | 0.0058895
|  |  |  | @ Cl=0.4, Cd= | 0.004715
|  |  |  | @ Cl=0.6, Cd= | 0.004917
alpha (deg) | Cl | Cd | Cm | Cl/Cd
-17 | -0.501 | 0.12698 | -0.041 | -3.943
-16.5 | -0.519 | 0.12164 | -0.041 | -4.266
-16 | -0.536 | 0.11305 | -0.042 | -4.743
-15.5 | -0.552 | 0.10516 | -0.045 | -5.252
-15 | -0.566 | 0.09798 | -0.047 | -5.777
-14.5 | -0.577 | 0.0917 | -0.048 | -6.291
-14 | -0.585 | 0.08562 | -0.051 | -6.831
-13.5 | -0.589 | 0.08004 | -0.052 | -7.359
-13 | -0.589 | 0.07461 | -0.054 | -7.899
-12.5 | -0.589 | 0.06616 | -0.06 | -8.901
-12 | -0.668 | 0.01344 | -0.088 | -49.738
-11.5 | -0.652 | 0.01146 | -0.09 | -56.916
-11 | -0.629 | 0.0104 | -0.092 | -60.466
-10.5 | -0.601 | 0.00958 | -0.093 | -62.688
-10 | -0.568 | 0.00884 | -0.095 | -64.263
-9.5 | -0.531 | 0.00844 | -0.096 | -62.89
-9 | -0.49 | 0.00808 | -0.097 | -60.613
-8.5 | -0.445 | 0.00776 | -0.098 | -57.358
-8 | -0.397 | 0.00712 | -0.099 | -55.819
-7.5 | -0.347 | 0.00705 | -0.1 | -49.219
-7 | -0.294 | 0.00682 | -0.101 | -43.085
-6.5 | -0.239 | 0.00657 | -0.102 | -36.359
-6 | -0.183 | 0.00643 | -0.103 | -28.406
-5.5 | -0.125 | 0.00625 | -0.103 | -19.998
-5 | -0.066 | 0.00621 | -0.104 | -10.708
-4.5 | -0.007 | 0.00605 | -0.105 | -1.181
-4 | 0.053 | 0.00596 | -0.106 | 8.839
-3.5 | 0.113 | 0.00587 | -0.107 | 19.232
-3 | 0.173 | 0.00575 | -0.107 | 30.113
-2.5 | 0.234 | 0.00567 | -0.108 | 41.183
-2 | 0.295 | 0.00499 | -0.109 | 59.077
-1.5 | 0.355 | 0.00467 | -0.11 | 76.037
-1 | 0.415 | 0.00473 | -0.111 | 87.901
-0.5 | 0.476 | 0.00478 | -0.111 | 99.505
0 | 0.536 | 0.00484 | -0.112 | 110.908
0.5 | 0.597 | 0.00491 | -0.113 | 121.429
1 | 0.657 | 0.00505 | -0.113 | 129.957
1.5 | 0.717 | 0.00531 | -0.114 | 135.141
2 | 0.774 | 0.00591 | -0.115 | 131.005
2.5 | 0.833 | 0.00636 | -0.116 | 130.964
3 | 0.89 | 0.00686 | -0.116 | 129.893
3.5 | 0.946 | 0.00694 | -0.117 | 136.408
4 | 1.001 | 0.00835 | -0.118 | 119.869
4.5 | 1.055 | 0.00861 | -0.118 | 122.434
5 | 1.106 | 0.00894 | -0.119 | 123.803
5.5 | 1.156 | 0.00919 | -0.12 | 125.792
6 | 1.203 | 0.00953 | -0.12 | 126.231
6.5 | 1.245 | 0.0099 | -0.121 | 125.793
7 | 1.283 | 0.01033 | -0.121 | 124.212
7.5 | 1.316 | 0.00997 | -0.122 | 131.968
8 | 1.342 | 0.01042 | -0.122 | 128.856
8.5 | 1.364 | 0.01088 | -0.123 | 125.344
9 | 1.379 | 0.01298 | -0.124 | 106.266
9.5 | 1.388 | 0.01362 | -0.124 | 101.942
10 | 1.388 | 0.01433 | -0.124 | 96.888
10.5 | 1.375 | 0.01508 | -0.125 | 91.171
11 | 1.354 | 0.01595 | -0.125 | 84.899
11.5 | 1.326 | 0.01693 | -0.125 | 78.32
12 | 1.29 | 0.01803 | -0.125 | 71.554
12.5 | 1.249 | 0.01921 | -0.125 | 65.054
13 | 1.202 | 0.02074 | -0.125 | 57.942
13.5 | 1.148 | 0.023 | -0.124 | 49.939
14 | 1.088 | 0.02639 | -0.123 | 41.228
14.5 | 0.994 | 0.04094 | -0.116 | 24.288

## 55. Re 10M Mach 0.25 (1)
BIGFOIL.COM POLAR EXPORT
NACA65-513
NACA65-513 |  |  |  | Cl Max: | 1.353 | at alpha= | 8.5 | deg
JavaFoil+Calcfoil stall+Eppler ext transition |  |  |  | L/D Max: | 138.91 | at alpha= | 3 | deg
Re: | 10000000 |  |  | Cd Min: | 0.00472 | at alpha= | -1 | deg
Mach: | 0.25 |  |  | Cl=0 at alpha= | -4.4426 | deg
|  |  |  | @ Cl=0.1, Cd= | 0.0059381
|  |  |  | @ Cl=0.4, Cd= | 0.0047244
|  |  |  | @ Cl=0.6, Cd= | 0.0049343
alpha (deg) | Cl | Cd | Cm | Cl/Cd
-15.5 | -0.318 | 0.1245 | -0.041 | -2.558
-15 | -0.366 | 0.11362 | -0.042 | -3.221
-14.5 | -0.409 | 0.10126 | -0.044 | -4.035
-14 | -0.445 | 0.09537 | -0.045 | -4.668
-13.5 | -0.475 | 0.08927 | -0.045 | -5.324
-13 | -0.499 | 0.08284 | -0.047 | -6.027
-12.5 | -0.515 | 0.0782 | -0.049 | -6.582
-12 | -0.517 | 0.0728 | -0.05 | -7.098
-11.5 | -0.513 | 0.06487 | -0.057 | -7.912
-11 | -0.504 | 0.05851 | -0.061 | -8.609
-10.5 | -0.566 | 0.0127 | -0.093 | -44.548
-10 | -0.553 | 0.00967 | -0.097 | -57.149
-9.5 | -0.523 | 0.00899 | -0.098 | -58.136
-9 | -0.487 | 0.00849 | -0.099 | -57.337
-8.5 | -0.446 | 0.00802 | -0.1 | -55.627
-8 | -0.401 | 0.00772 | -0.102 | -51.859
-7.5 | -0.351 | 0.00679 | -0.103 | -51.787
-7 | -0.299 | 0.00678 | -0.104 | -44.127
-6.5 | -0.244 | 0.00678 | -0.105 | -35.963
-6 | -0.187 | 0.00651 | -0.105 | -28.672
-5.5 | -0.128 | 0.00636 | -0.106 | -20.126
-5 | -0.068 | 0.00622 | -0.107 | -10.953
-4.5 | -0.007 | 0.00614 | -0.108 | -1.193
-4 | 0.054 | 0.00599 | -0.109 | 9.026
-3.5 | 0.116 | 0.00592 | -0.11 | 19.57
-3 | 0.178 | 0.0058 | -0.11 | 30.668
-2.5 | 0.24 | 0.00574 | -0.111 | 41.841
-2 | 0.303 | 0.00499 | -0.112 | 60.683
-1.5 | 0.365 | 0.00473 | -0.113 | 77.227
-1 | 0.427 | 0.00472 | -0.114 | 90.372
-0.5 | 0.489 | 0.00481 | -0.114 | 101.673
0 | 0.551 | 0.0048 | -0.115 | 114.847
0.5 | 0.613 | 0.00497 | -0.116 | 123.281
1 | 0.675 | 0.00509 | -0.117 | 132.577
1.5 | 0.737 | 0.00542 | -0.117 | 136
2 | 0.795 | 0.00601 | -0.118 | 132.325
2.5 | 0.855 | 0.00653 | -0.119 | 131.014
3 | 0.914 | 0.00658 | -0.119 | 138.91
3.5 | 0.971 | 0.00714 | -0.12 | 136.068
4 | 1.027 | 0.00847 | -0.121 | 121.161
4.5 | 1.081 | 0.00878 | -0.121 | 123.132
5 | 1.133 | 0.00915 | -0.122 | 123.835
5.5 | 1.182 | 0.00952 | -0.123 | 124.179
6 | 1.228 | 0.00992 | -0.123 | 123.776
6.5 | 1.268 | 0.01037 | -0.124 | 122.251
7 | 1.3 | 0.01009 | -0.125 | 128.897
7.5 | 1.326 | 0.01047 | -0.125 | 126.682
8 | 1.344 | 0.01103 | -0.126 | 121.87
8.5 | 1.353 | 0.01323 | -0.126 | 102.259
9 | 1.352 | 0.01391 | -0.127 | 97.235
9.5 | 1.341 | 0.01484 | -0.127 | 90.358
10 | 1.316 | 0.01573 | -0.127 | 83.641
10.5 | 1.269 | 0.0169 | -0.127 | 75.122
11 | 1.21 | 0.01799 | -0.128 | 67.268
11.5 | 1.137 | 0.01957 | -0.127 | 58.078
12 | 1.04 | 0.02315 | -0.125 | 44.936
12.5 | 0.806 | 0.08273 | -0.074 | 9.744
13 | 0.721 | 0.09392 | -0.064 | 7.681
13.5 | 0.637 | 0.10133 | -0.063 | 6.287

## 56. Re 10M Mach 0.50 (1)
BIGFOIL.COM POLAR EXPORT
NACA65-513
NACA65-513 |  |  |  | Cl Max: | 1.327 | at alpha= | 20 | deg
JavaFoil+Calcfoil stall+Eppler ext transition |  |  |  | L/D Max: | 148.382 | at alpha= | 2 | deg
Re: | 10000000 |  |  | Cd Min: | 0.00476 | at alpha= | -1.5 | deg
Mach: | 0.5 |  |  | Cl=0 at alpha= | -4.4412 | deg
|  |  |  | @ Cl=0.1, Cd= | 0.0061838
|  |  |  | @ Cl=0.4, Cd= | 0.0047936
|  |  |  | @ Cl=0.6, Cd= | 0.0049703
alpha (deg) | Cl | Cd | Cm | Cl/Cd
-20 | -0.858 | 0.14776 | -0.055 | -5.807
-19.5 | -0.828 | 0.14176 | -0.054 | -5.843
-19 | -0.799 | 0.14045 | -0.053 | -5.692
-18.5 | -0.772 | 0.13333 | -0.053 | -5.791
-18 | -0.745 | 0.12633 | -0.053 | -5.9
-17.5 | -0.72 | 0.12866 | -0.055 | -5.594
-17 | -0.691 | 0.12237 | -0.054 | -5.646
-16.5 | -0.664 | 0.11497 | -0.054 | -5.774
-16 | -0.638 | 0.10579 | -0.057 | -6.035
-15.5 | -0.614 | 0.09701 | -0.06 | -6.325
-15 | -0.589 | 0.08817 | -0.064 | -6.685
-14.5 | -0.553 | 0.10248 | -0.053 | -5.399
-14 | -0.527 | 0.09343 | -0.055 | -5.638
-13.5 | -0.501 | 0.08471 | -0.059 | -5.916
-13 | -0.477 | 0.07593 | -0.064 | -6.278
-12.5 | -0.452 | 0.06847 | -0.068 | -6.603
-12 | -0.48 | 0.02062 | -0.098 | -23.274
-11.5 | -0.388 | 0.07994 | -0.052 | -4.854
-11 | -0.361 | 0.07114 | -0.054 | -5.076
-10.5 | -0.334 | 0.06483 | -0.057 | -5.157
-10 | -0.308 | 0.05877 | -0.062 | -5.241
-9.5 | -0.33 | 0.01284 | -0.106 | -25.7
-9 | -0.303 | 0.01037 | -0.109 | -29.205
-8.5 | -0.223 | 0.05479 | -0.053 | -4.073
-8 | -0.196 | 0.04923 | -0.056 | -3.982
-7.5 | -0.253 | 0.04658 | -0.057 | -5.434
-7 | -0.296 | 0.00833 | -0.114 | -35.493
-6.5 | -0.254 | 0.00781 | -0.116 | -32.508
-6 | -0.2 | 0.00735 | -0.117 | -27.187
-5.5 | -0.139 | 0.00708 | -0.118 | -19.706
-5 | -0.075 | 0.00621 | -0.119 | -12.078
-4.5 | -0.008 | 0.00628 | -0.12 | -1.292
-4 | 0.06 | 0.00612 | -0.121 | 9.828
-3.5 | 0.129 | 0.00623 | -0.122 | 20.724
-3 | 0.198 | 0.00605 | -0.123 | 32.799
-2.5 | 0.268 | 0.00602 | -0.124 | 44.516
-2 | 0.339 | 0.00505 | -0.125 | 67.098
-1.5 | 0.408 | 0.00476 | -0.126 | 85.678
-1 | 0.477 | 0.00482 | -0.127 | 99.086
-0.5 | 0.546 | 0.00487 | -0.128 | 112.159
0 | 0.616 | 0.005 | -0.129 | 123.18
0.5 | 0.685 | 0.0051 | -0.13 | 134.311
1 | 0.755 | 0.00529 | -0.13 | 142.712
1.5 | 0.824 | 0.00565 | -0.131 | 145.85
2 | 0.888 | 0.00598 | -0.132 | 148.382
2.5 | 0.953 | 0.00658 | -0.133 | 144.761
3 | 1.017 | 0.00727 | -0.133 | 140.002
3.5 | 1.079 | 0.00922 | -0.134 | 116.93
4 | 1.136 | 0.00968 | -0.135 | 117.346
4.5 | 1.189 | 0.0095 | -0.136 | 125.171
5 | 1.234 | 0.01001 | -0.136 | 123.337
5.5 | 1.269 | 0.0106 | -0.137 | 119.723
6 | 1.286 | 0.01293 | -0.138 | 99.457
6.5 | 1.259 | 0.01387 | -0.138 | 90.773
7 | 1.094 | 0.01528 | -0.138 | 71.551
7.5 | 0.798 | 0.01595 | -0.139 | 50.043
8 | 0.827 | 0.01736 | -0.139 | 47.648
8.5 | 0.702 | 0.05941 | -0.067 | 11.81
9 | 0.89 | 0.0184 | -0.14 | 48.389
9.5 | 0.918 | 0.02011 | -0.14 | 45.679
10 | 0.933 | 0.02389 | -0.138 | 39.045
10.5 | 0.809 | 0.07699 | -0.072 | 10.505
11 | 1.007 | 0.02305 | -0.141 | 43.689
11.5 | 1.028 | 0.02627 | -0.14 | 39.134
12 | 0.895 | 0.08334 | -0.085 | 10.738
12.5 | 0.917 | 0.09413 | -0.08 | 9.738
13 | 0.961 | 0.08185 | -0.098 | 11.744
13.5 | 0.983 | 0.09029 | -0.095 | 10.887
14 | 1.014 | 0.09514 | -0.098 | 10.654
14.5 | 1.022 | 0.10141 | -0.084 | 10.078
15 | 1.12 | 0.07239 | -0.12 | 15.476
15.5 | 1.211 | 0.05256 | -0.134 | 23.032
16 | 1.133 | 0.10446 | -0.107 | 10.843
16.5 | 1.136 | 0.11415 | -0.096 | 9.952
17 | 1.288 | 0.05949 | -0.134 | 21.651
17.5 | 1.321 | 0.06103 | -0.135 | 21.641
18 | 1.271 | 0.10162 | -0.12 | 12.507
18.5 | 1.241 | 0.14308 | -0.099 | 8.673
19 | 1.278 | 0.14109 | -0.105 | 9.055
19.5 | 1.297 | 0.15945 | -0.103 | 8.135
20 | 1.327 | 0.16303 | -0.105 | 8.14

## 57. Re 12M Mach 0.00 (1)
BIGFOIL.COM POLAR EXPORT
NACA65-513
NACA65-513 |  |  |  | Cl Max: | 1.397 | at alpha= | 10 | deg
JavaFoil+Calcfoil stall+Eppler ext transition |  |  |  | L/D Max: | 134.953 | at alpha= | 3.5 | deg
Re: | 12000000 |  |  | Cd Min: | 0.00476 | at alpha= | -1 | deg
Mach: | 0 |  |  | Cl=0 at alpha= | -4.4407 | deg
|  |  |  | @ Cl=0.1, Cd= | 0.005724
|  |  |  | @ Cl=0.4, Cd= | 0.004799
|  |  |  | @ Cl=0.6, Cd= | 0.004989
alpha (deg) | Cl | Cd | Cm | Cl/Cd
-18 | -0.502 | 0.14129 | -0.04 | -3.555
-17.5 | -0.52 | 0.13197 | -0.041 | -3.938
-17 | -0.536 | 0.12424 | -0.042 | -4.316
-16.5 | -0.551 | 0.11831 | -0.042 | -4.658
-16 | -0.566 | 0.11071 | -0.044 | -5.108
-15.5 | -0.58 | 0.10009 | -0.048 | -5.792
-15 | -0.59 | 0.09382 | -0.05 | -6.292
-14.5 | -0.598 | 0.08782 | -0.051 | -6.812
-14 | -0.605 | 0.0796 | -0.055 | -7.605
-13.5 | -0.613 | 0.06884 | -0.061 | -8.901
-13 | -0.682 | 0.02111 | -0.083 | -32.289
-12.5 | -0.677 | 0.01876 | -0.084 | -36.073
-12 | -0.681 | 0.01187 | -0.089 | -57.364
-11.5 | -0.662 | 0.01039 | -0.091 | -63.702
-11 | -0.635 | 0.0098 | -0.092 | -64.762
-10.5 | -0.605 | 0.00908 | -0.093 | -66.592
-10 | -0.57 | 0.00856 | -0.094 | -66.621
-9.5 | -0.532 | 0.00811 | -0.096 | -65.63
-9 | -0.49 | 0.0078 | -0.097 | -62.822
-8.5 | -0.445 | 0.00714 | -0.098 | -62.347
-8 | -0.397 | 0.0069 | -0.099 | -57.562
-7.5 | -0.346 | 0.00684 | -0.1 | -50.594
-7 | -0.293 | 0.0066 | -0.1 | -44.389
-6.5 | -0.238 | 0.00646 | -0.101 | -36.882
-6 | -0.182 | 0.00632 | -0.102 | -28.776
-5.5 | -0.124 | 0.00615 | -0.103 | -20.238
-5 | -0.066 | 0.00603 | -0.104 | -10.971
-4.5 | -0.007 | 0.00596 | -0.104 | -1.193
-4 | 0.052 | 0.00578 | -0.105 | 9.074
-3.5 | 0.112 | 0.00571 | -0.106 | 19.655
-3 | 0.172 | 0.00568 | -0.107 | 30.359
-2.5 | 0.232 | 0.00559 | -0.108 | 41.608
-2 | 0.293 | 0.0051 | -0.108 | 57.473
-1.5 | 0.353 | 0.00494 | -0.109 | 71.571
-1 | 0.413 | 0.00476 | -0.11 | 86.85
-0.5 | 0.473 | 0.00477 | -0.111 | 99.285
0 | 0.534 | 0.00486 | -0.111 | 109.723
0.5 | 0.594 | 0.00494 | -0.112 | 120.105
1 | 0.654 | 0.00543 | -0.113 | 120.465
1.5 | 0.713 | 0.00574 | -0.114 | 124.219
2 | 0.77 | 0.00611 | -0.114 | 126.022
2.5 | 0.829 | 0.00654 | -0.115 | 126.763
3 | 0.886 | 0.00702 | -0.116 | 126.208
3.5 | 0.942 | 0.00698 | -0.116 | 134.953
4 | 0.996 | 0.00808 | -0.117 | 123.35
4.5 | 1.05 | 0.00836 | -0.118 | 125.529
5 | 1.101 | 0.00867 | -0.118 | 126.993
5.5 | 1.151 | 0.00894 | -0.119 | 128.743
6 | 1.198 | 0.00927 | -0.12 | 129.336
6.5 | 1.241 | 0.00958 | -0.12 | 129.546
7 | 1.279 | 0.00991 | -0.121 | 129.077
7.5 | 1.313 | 0.01033 | -0.121 | 127.137
8 | 1.341 | 0.00999 | -0.122 | 134.308
8.5 | 1.365 | 0.0104 | -0.122 | 131.21
9 | 1.382 | 0.01087 | -0.123 | 127.201
9.5 | 1.394 | 0.01305 | -0.123 | 106.838
10 | 1.397 | 0.01368 | -0.124 | 102.166
10.5 | 1.388 | 0.01449 | -0.124 | 95.784
11 | 1.372 | 0.01517 | -0.125 | 90.442
11.5 | 1.349 | 0.01605 | -0.125 | 84.054
12 | 1.32 | 0.01694 | -0.125 | 77.901
12.5 | 1.285 | 0.01794 | -0.125 | 71.621
13 | 1.244 | 0.0193 | -0.125 | 64.474
13.5 | 1.199 | 0.02091 | -0.125 | 57.349
14 | 1.15 | 0.02285 | -0.124 | 50.335
14.5 | 1.093 | 0.02651 | -0.123 | 41.23
15 | 1.04 | 0.03 | -0.122 | 34.652

## 58. Re 12M Mach 0.10 (1)
BIGFOIL.COM POLAR EXPORT
NACA65-513
NACA65-513 |  |  |  | Cl Max: | 1.389 | at alpha= | 9.5 | deg
JavaFoil+Calcfoil stall+Eppler ext transition |  |  |  | L/D Max: | 135.664 | at alpha= | 7.5 | deg
Re: | 12000000 |  |  | Cd Min: | 0.00475 | at alpha= | -1 | deg
Mach: | 0.1 |  |  | Cl=0 at alpha= | -4.4417 | deg
|  |  |  | @ Cl=0.1, Cd= | 0.0057573
|  |  |  | @ Cl=0.4, Cd= | 0.004805
|  |  |  | @ Cl=0.6, Cd= | 0.0049845
alpha (deg) | Cl | Cd | Cm | Cl/Cd
-17 | -0.501 | 0.12623 | -0.041 | -3.966
-16.5 | -0.519 | 0.12221 | -0.041 | -4.246
-16 | -0.536 | 0.11285 | -0.043 | -4.753
-15.5 | -0.552 | 0.10607 | -0.044 | -5.203
-15 | -0.567 | 0.09621 | -0.048 | -5.893
-14.5 | -0.578 | 0.09005 | -0.05 | -6.419
-14 | -0.586 | 0.08367 | -0.052 | -7.009
-13.5 | -0.591 | 0.07739 | -0.055 | -7.641
-13 | -0.591 | 0.07294 | -0.056 | -8.103
-12.5 | -0.608 | 0.05081 | -0.07 | -11.969
-12 | -0.671 | 0.01266 | -0.089 | -53.029
-11.5 | -0.655 | 0.0108 | -0.091 | -60.651
-11 | -0.63 | 0.01005 | -0.092 | -62.701
-10.5 | -0.602 | 0.00923 | -0.094 | -65.241
-10 | -0.569 | 0.00856 | -0.095 | -66.484
-9.5 | -0.532 | 0.00819 | -0.096 | -64.89
-9 | -0.49 | 0.00786 | -0.097 | -62.375
-8.5 | -0.446 | 0.00691 | -0.098 | -64.53
-8 | -0.398 | 0.00693 | -0.099 | -57.449
-7.5 | -0.347 | 0.00691 | -0.1 | -50.194
-7 | -0.294 | 0.00671 | -0.101 | -43.78
-6.5 | -0.239 | 0.00643 | -0.102 | -37.172
-6 | -0.183 | 0.0063 | -0.103 | -29.009
-5.5 | -0.125 | 0.00613 | -0.103 | -20.395
-5 | -0.066 | 0.00608 | -0.104 | -10.927
-4.5 | -0.007 | 0.00591 | -0.105 | -1.209
-4 | 0.053 | 0.00582 | -0.106 | 9.052
-3.5 | 0.113 | 0.00574 | -0.107 | 19.661
-3 | 0.173 | 0.0057 | -0.107 | 30.358
-2.5 | 0.234 | 0.00562 | -0.108 | 41.595
-2 | 0.295 | 0.00509 | -0.109 | 57.919
-1.5 | 0.355 | 0.00497 | -0.11 | 71.488
-1 | 0.415 | 0.00475 | -0.111 | 87.472
-0.5 | 0.476 | 0.00478 | -0.111 | 99.607
0 | 0.536 | 0.00486 | -0.112 | 110.256
0.5 | 0.597 | 0.00496 | -0.113 | 120.203
1 | 0.657 | 0.00545 | -0.113 | 120.557
1.5 | 0.717 | 0.00574 | -0.114 | 124.877
2 | 0.774 | 0.00614 | -0.115 | 126.008
2.5 | 0.833 | 0.00655 | -0.116 | 127.207
3 | 0.89 | 0.00704 | -0.116 | 126.507
3.5 | 0.946 | 0.00703 | -0.117 | 134.605
4 | 1.001 | 0.00811 | -0.118 | 123.405
4.5 | 1.055 | 0.00838 | -0.118 | 125.837
5 | 1.106 | 0.0087 | -0.119 | 127.211
5.5 | 1.156 | 0.00902 | -0.12 | 128.167
6 | 1.203 | 0.00927 | -0.12 | 129.799
6.5 | 1.246 | 0.00967 | -0.121 | 128.774
7 | 1.283 | 0.01001 | -0.121 | 128.188
7.5 | 1.316 | 0.0097 | -0.122 | 135.664
8 | 1.343 | 0.01009 | -0.123 | 133.024
8.5 | 1.365 | 0.01053 | -0.123 | 129.544
9 | 1.38 | 0.01099 | -0.124 | 125.574
9.5 | 1.389 | 0.0132 | -0.124 | 105.271
10 | 1.389 | 0.01396 | -0.124 | 99.541
10.5 | 1.376 | 0.0147 | -0.125 | 93.639
11 | 1.356 | 0.01543 | -0.125 | 87.874
11.5 | 1.327 | 0.01635 | -0.125 | 81.165
12 | 1.292 | 0.01739 | -0.125 | 74.316
12.5 | 1.251 | 0.0186 | -0.125 | 67.256
13 | 1.205 | 0.01992 | -0.125 | 60.488
13.5 | 1.152 | 0.02185 | -0.125 | 52.737
14 | 1.091 | 0.02527 | -0.123 | 43.175
14.5 | 1.021 | 0.03194 | -0.12 | 31.949

## 59. Re 12M Mach 0.25 (1)
BIGFOIL.COM POLAR EXPORT
NACA65-513
NACA65-513 |  |  |  | Cl Max: | 1.354 | at alpha= | 8.5 | deg
JavaFoil+Calcfoil stall+Eppler ext transition |  |  |  | L/D Max: | 135.416 | at alpha= | 3 | deg
Re: | 12000000 |  |  | Cd Min: | 0.00476 | at alpha= | -1 | deg
Mach: | 0.25 |  |  | Cl=0 at alpha= | -4.4426 | deg
|  |  |  | @ Cl=0.1, Cd= | 0.0057981
|  |  |  | @ Cl=0.4, Cd= | 0.0048732
|  |  |  | @ Cl=0.6, Cd= | 0.0049753
alpha (deg) | Cl | Cd | Cm | Cl/Cd
-15.5 | -0.319 | 0.12301 | -0.041 | -2.59
-15 | -0.366 | 0.11448 | -0.042 | -3.197
-14.5 | -0.409 | 0.10116 | -0.044 | -4.04
-14 | -0.445 | 0.09426 | -0.045 | -4.725
-13.5 | -0.476 | 0.08885 | -0.046 | -5.352
-13 | -0.5 | 0.08178 | -0.048 | -6.111
-12.5 | -0.515 | 0.07745 | -0.05 | -6.652
-12 | -0.518 | 0.0718 | -0.052 | -7.212
-11.5 | -0.517 | 0.06117 | -0.061 | -8.452
-11 | -0.56 | 0.02237 | -0.086 | -25.04
-10.5 | -0.573 | 0.01107 | -0.094 | -51.713
-10 | -0.554 | 0.00929 | -0.097 | -59.608
-9.5 | -0.523 | 0.00874 | -0.098 | -59.881
-9 | -0.487 | 0.00834 | -0.099 | -58.416
-8.5 | -0.447 | 0.0078 | -0.101 | -57.252
-8 | -0.401 | 0.00753 | -0.102 | -53.288
-7.5 | -0.352 | 0.00686 | -0.103 | -51.262
-7 | -0.299 | 0.00688 | -0.104 | -43.475
-6.5 | -0.244 | 0.00661 | -0.105 | -36.933
-6 | -0.187 | 0.00638 | -0.105 | -29.295
-5.5 | -0.128 | 0.00624 | -0.106 | -20.528
-5 | -0.068 | 0.00608 | -0.107 | -11.203
-4.5 | -0.007 | 0.006 | -0.108 | -1.221
-4 | 0.054 | 0.00585 | -0.109 | 9.249
-3.5 | 0.116 | 0.00578 | -0.11 | 20.042
-3 | 0.178 | 0.00575 | -0.11 | 30.938
-2.5 | 0.24 | 0.00568 | -0.111 | 42.267
-2 | 0.303 | 0.00498 | -0.112 | 60.824
-1.5 | 0.365 | 0.00502 | -0.113 | 72.663
-1 | 0.427 | 0.00476 | -0.114 | 89.679
-0.5 | 0.489 | 0.00481 | -0.114 | 101.684
0 | 0.551 | 0.00492 | -0.115 | 112.116
0.5 | 0.613 | 0.00499 | -0.116 | 122.851
1 | 0.675 | 0.00551 | -0.117 | 122.474
1.5 | 0.737 | 0.00587 | -0.117 | 125.592
2 | 0.795 | 0.00625 | -0.118 | 127.24
2.5 | 0.855 | 0.00672 | -0.119 | 127.324
3 | 0.914 | 0.00675 | -0.119 | 135.416
3.5 | 0.971 | 0.00798 | -0.12 | 121.668
4 | 1.027 | 0.00834 | -0.121 | 123.115
4.5 | 1.081 | 0.00857 | -0.121 | 126.08
5 | 1.133 | 0.0089 | -0.122 | 127.291
5.5 | 1.182 | 0.00923 | -0.123 | 128.026
6 | 1.228 | 0.00962 | -0.123 | 127.676
6.5 | 1.268 | 0.01008 | -0.124 | 125.753
7 | 1.301 | 0.00978 | -0.125 | 132.942
7.5 | 1.326 | 0.01016 | -0.125 | 130.622
8 | 1.344 | 0.01067 | -0.126 | 126.027
8.5 | 1.354 | 0.01282 | -0.126 | 105.577
9 | 1.353 | 0.01345 | -0.127 | 100.616
9.5 | 1.342 | 0.01437 | -0.127 | 93.429
10 | 1.317 | 0.01529 | -0.127 | 86.133
10.5 | 1.271 | 0.01633 | -0.128 | 77.845
11 | 1.212 | 0.01737 | -0.128 | 69.791
11.5 | 1.139 | 0.01881 | -0.128 | 60.563
12 | 1.048 | 0.02148 | -0.126 | 48.802
12.5 | 0.805 | 0.08335 | -0.073 | 9.659
13 | 0.723 | 0.09232 | -0.067 | 7.828
13.5 | 0.637 | 0.10173 | -0.063 | 6.262

## 60. Re 12M Mach 0.50 (1)
BIGFOIL.COM POLAR EXPORT
NACA65-513
NACA65-513 |  |  |  | Cl Max: | 1.321 | at alpha= | 20 | deg
JavaFoil+Calcfoil stall+Eppler ext transition |  |  |  | L/D Max: | 142.836 | at alpha= | 1.5 | deg
Re: | 12000000 |  |  | Cd Min: | 0.00481 | at alpha= | -1 | deg
Mach: | 0.5 |  |  | Cl=0 at alpha= | -4.4412 | deg
|  |  |  | @ Cl=0.1, Cd= | 0.0061104
|  |  |  | @ Cl=0.4, Cd= | 0.005022
|  |  |  | @ Cl=0.6, Cd= | 0.0050057
alpha (deg) | Cl | Cd | Cm | Cl/Cd
-20 | -0.859 | 0.14631 | -0.056 | -5.868
-19.5 | -0.83 | 0.13898 | -0.055 | -5.974
-19 | -0.8 | 0.13732 | -0.054 | -5.829
-18.5 | -0.773 | 0.13083 | -0.054 | -5.911
-18 | -0.747 | 0.12346 | -0.055 | -6.048
-17.5 | -0.72 | 0.12635 | -0.056 | -5.701
-17 | -0.692 | 0.1201 | -0.055 | -5.763
-16.5 | -0.665 | 0.1126 | -0.056 | -5.908
-16 | -0.641 | 0.10271 | -0.059 | -6.237
-15.5 | -0.618 | 0.09177 | -0.064 | -6.731
-15 | -0.6 | 0.07651 | -0.071 | -7.845
-14.5 | -0.554 | 0.10157 | -0.054 | -5.451
-14 | -0.527 | 0.09275 | -0.057 | -5.687
-13.5 | -0.502 | 0.0829 | -0.061 | -6.06
-13 | -0.481 | 0.07089 | -0.069 | -6.785
-12.5 | -0.462 | 0.05757 | -0.077 | -8.029
-12 | -0.486 | 0.01733 | -0.1 | -28.071
-11.5 | -0.388 | 0.07855 | -0.052 | -4.94
-11 | -0.361 | 0.06947 | -0.055 | -5.201
-10.5 | -0.335 | 0.06338 | -0.059 | -5.284
-10 | -0.31 | 0.05553 | -0.067 | -5.586
-9.5 | -0.334 | 0.01125 | -0.107 | -29.665
-9 | -0.304 | 0.00995 | -0.109 | -30.535
-8.5 | -0.223 | 0.05465 | -0.053 | -4.085
-8 | -0.196 | 0.04886 | -0.058 | -4.018
-7.5 | -0.253 | 0.04614 | -0.059 | -5.491
-7 | -0.296 | 0.0081 | -0.115 | -36.558
-6.5 | -0.254 | 0.0076 | -0.116 | -33.467
-6 | -0.2 | 0.00716 | -0.117 | -27.978
-5.5 | -0.14 | 0.0069 | -0.118 | -20.243
-5 | -0.075 | 0.00628 | -0.12 | -11.947
-4.5 | -0.008 | 0.00611 | -0.121 | -1.33
-4 | 0.06 | 0.00618 | -0.122 | 9.73
-3.5 | 0.129 | 0.00606 | -0.122 | 21.299
-3 | 0.198 | 0.00599 | -0.123 | 33.141
-2.5 | 0.268 | 0.00589 | -0.124 | 45.515
-2 | 0.339 | 0.00519 | -0.125 | 65.267
-1.5 | 0.408 | 0.005 | -0.126 | 81.556
-1 | 0.477 | 0.00481 | -0.127 | 99.182
-0.5 | 0.546 | 0.00489 | -0.128 | 111.847
0 | 0.616 | 0.00504 | -0.129 | 122.239
0.5 | 0.685 | 0.00513 | -0.13 | 133.648
1 | 0.755 | 0.00575 | -0.13 | 131.239
1.5 | 0.824 | 0.00577 | -0.131 | 142.836
2 | 0.887 | 0.00627 | -0.132 | 141.527
2.5 | 0.953 | 0.00678 | -0.133 | 140.581
3 | 1.017 | 0.00743 | -0.133 | 136.928
3.5 | 1.079 | 0.00899 | -0.134 | 119.931
4 | 1.136 | 0.00941 | -0.135 | 120.819
4.5 | 1.189 | 0.0099 | -0.136 | 120.141
5 | 1.234 | 0.0097 | -0.136 | 127.273
5.5 | 1.269 | 0.01025 | -0.137 | 123.747
6 | 1.286 | 0.01253 | -0.138 | 102.663
6.5 | 1.26 | 0.01344 | -0.138 | 93.736
7 | 1.095 | 0.01487 | -0.139 | 73.633
7.5 | 0.799 | 0.01545 | -0.139 | 51.704
8 | 0.828 | 0.01679 | -0.139 | 49.339
8.5 | 0.702 | 0.05922 | -0.068 | 11.856
9 | 0.892 | 0.01779 | -0.14 | 50.133
9.5 | 0.92 | 0.01939 | -0.14 | 47.447
10 | 0.941 | 0.02225 | -0.139 | 42.278
10.5 | 0.809 | 0.07616 | -0.073 | 10.624
11 | 1.009 | 0.02214 | -0.141 | 45.567
11.5 | 1.032 | 0.02497 | -0.14 | 41.318
12 | 0.902 | 0.07884 | -0.093 | 11.446
12.5 | 0.917 | 0.09199 | -0.081 | 9.971
13 | 1.095 | 0.03365 | -0.137 | 32.553
13.5 | 1.054 | 0.05858 | -0.123 | 17.987
14 | 1.03 | 0.0852 | -0.107 | 12.093
14.5 | 1.027 | 0.09887 | -0.089 | 10.384
15 | 1.202 | 0.04227 | -0.137 | 28.427
15.5 | 1.22 | 0.04848 | -0.136 | 25.163
16 | 1.155 | 0.09107 | -0.115 | 12.685
16.5 | 1.139 | 0.12029 | -0.097 | 9.465
17 | 1.174 | 0.12058 | -0.103 | 9.736
17.5 | 1.209 | 0.12139 | -0.107 | 9.957
18 | 1.224 | 0.13642 | -0.103 | 8.972
18.5 | 1.236 | 0.15764 | -0.096 | 7.838
19 | 1.266 | 0.16094 | -0.099 | 7.864
19.5 | 1.292 | 0.17459 | -0.1 | 7.401
20 | 1.321 | 0.17739 | -0.102 | 7.446

## 61. Re 14M Mach 0.00 (1)
BIGFOIL.COM POLAR EXPORT
NACA65-513
NACA65-513 |  |  |  | Cl Max: | 1.398 | at alpha= | 10 | deg
JavaFoil+Calcfoil stall+Eppler ext transition |  |  |  | L/D Max: | 134.855 | at alpha= | 9.5 | deg
Re: | 14000000 |  |  | Cd Min: | 0.00486 | at alpha= | -0.5 | deg
Mach: | 0 |  |  | Cl=0 at alpha= | -4.4407 | deg
|  |  |  | @ Cl=0.1, Cd= | 0.005684
|  |  |  | @ Cl=0.4, Cd= | 0.0050038
|  |  |  | @ Cl=0.6, Cd= | 0.005367
alpha (deg) | Cl | Cd | Cm | Cl/Cd
-18 | -0.502 | 0.14039 | -0.04 | -3.578
-17.5 | -0.52 | 0.13106 | -0.041 | -3.965
-17 | -0.536 | 0.12367 | -0.042 | -4.335
-16.5 | -0.552 | 0.11802 | -0.043 | -4.674
-16 | -0.566 | 0.11098 | -0.044 | -5.097
-15.5 | -0.58 | 0.09892 | -0.049 | -5.867
-15 | -0.591 | 0.09203 | -0.051 | -6.426
-14.5 | -0.6 | 0.08549 | -0.053 | -7.018
-14 | -0.61 | 0.07522 | -0.058 | -8.104
-13.5 | -0.634 | 0.05117 | -0.07 | -12.396
-13 | -0.687 | 0.01894 | -0.084 | -36.28
-12.5 | -0.687 | 0.01534 | -0.086 | -44.774
-12 | -0.684 | 0.01123 | -0.089 | -60.884
-11.5 | -0.663 | 0.00998 | -0.091 | -66.422
-11 | -0.636 | 0.00947 | -0.092 | -67.123
-10.5 | -0.606 | 0.00882 | -0.093 | -68.656
-10 | -0.571 | 0.00837 | -0.095 | -68.208
-9.5 | -0.533 | 0.00791 | -0.096 | -67.335
-9 | -0.491 | 0.00762 | -0.097 | -64.444
-8.5 | -0.446 | 0.00699 | -0.098 | -63.747
-8 | -0.397 | 0.00697 | -0.099 | -57.002
-7.5 | -0.346 | 0.00672 | -0.1 | -51.524
-7 | -0.293 | 0.00648 | -0.1 | -45.232
-6.5 | -0.238 | 0.00635 | -0.101 | -37.494
-6 | -0.182 | 0.00621 | -0.102 | -29.284
-5.5 | -0.125 | 0.00603 | -0.103 | -20.649
-5 | -0.066 | 0.0059 | -0.104 | -11.209
-4.5 | -0.007 | 0.00581 | -0.105 | -1.224
-4 | 0.052 | 0.00574 | -0.105 | 9.145
-3.5 | 0.112 | 0.00567 | -0.106 | 19.822
-3 | 0.172 | 0.00562 | -0.107 | 30.684
-2.5 | 0.232 | 0.00554 | -0.108 | 41.949
-2 | 0.293 | 0.00522 | -0.108 | 56.229
-1.5 | 0.353 | 0.00509 | -0.109 | 69.476
-1 | 0.413 | 0.00498 | -0.11 | 83.069
-0.5 | 0.473 | 0.00486 | -0.111 | 97.47
0 | 0.534 | 0.00495 | -0.111 | 107.796
0.5 | 0.594 | 0.00534 | -0.112 | 111.184
1 | 0.654 | 0.00561 | -0.113 | 116.523
1.5 | 0.713 | 0.00592 | -0.114 | 120.467
2 | 0.77 | 0.00627 | -0.114 | 122.896
2.5 | 0.829 | 0.00663 | -0.115 | 124.95
3 | 0.886 | 0.00708 | -0.116 | 125.232
3.5 | 0.942 | 0.00759 | -0.116 | 124.119
4 | 0.996 | 0.00791 | -0.117 | 125.898
4.5 | 1.05 | 0.00817 | -0.118 | 128.485
5 | 1.102 | 0.00846 | -0.118 | 130.147
5.5 | 1.151 | 0.00876 | -0.119 | 131.433
6 | 1.199 | 0.00906 | -0.12 | 132.351
6.5 | 1.241 | 0.00944 | -0.12 | 131.556
7 | 1.279 | 0.0097 | -0.121 | 131.855
7.5 | 1.313 | 0.01008 | -0.121 | 130.298
8 | 1.342 | 0.01043 | -0.122 | 128.693
8.5 | 1.365 | 0.01019 | -0.123 | 133.97
9 | 1.383 | 0.01067 | -0.123 | 129.623
9.5 | 1.395 | 0.01034 | -0.124 | 134.855
10 | 1.398 | 0.01339 | -0.124 | 104.42
10.5 | 1.389 | 0.01412 | -0.124 | 98.409
11 | 1.373 | 0.01476 | -0.125 | 93.022
11.5 | 1.35 | 0.01559 | -0.125 | 86.597
12 | 1.321 | 0.01645 | -0.125 | 80.337
12.5 | 1.286 | 0.01759 | -0.125 | 73.107
13 | 1.247 | 0.01869 | -0.125 | 66.71
13.5 | 1.202 | 0.02018 | -0.125 | 59.545
14 | 1.152 | 0.02226 | -0.124 | 51.748
14.5 | 1.099 | 0.02498 | -0.123 | 43.979
15 | 1.05 | 0.02692 | -0.123 | 39.003

## 62. Re 14M Mach 0.10 (1)
BIGFOIL.COM POLAR EXPORT
NACA65-513
NACA65-513 |  |  |  | Cl Max: | 1.39 | at alpha= | 9.5 | deg
JavaFoil+Calcfoil stall+Eppler ext transition |  |  |  | L/D Max: | 136.238 | at alpha= | 8 | deg
Re: | 14000000 |  |  | Cd Min: | 0.00484 | at alpha= | -0.5 | deg
Mach: | 0.1 |  |  | Cl=0 at alpha= | -4.4417 | deg
|  |  |  | @ Cl=0.1, Cd= | 0.0057073
|  |  |  | @ Cl=0.4, Cd= | 0.004995
|  |  |  | @ Cl=0.6, Cd= | 0.0053915
alpha (deg) | Cl | Cd | Cm | Cl/Cd
-17 | -0.501 | 0.1268 | -0.041 | -3.949
-16.5 | -0.519 | 0.12227 | -0.041 | -4.245
-16 | -0.536 | 0.11336 | -0.043 | -4.732
-15.5 | -0.552 | 0.10601 | -0.045 | -5.21
-15 | -0.568 | 0.09499 | -0.049 | -5.976
-14.5 | -0.579 | 0.08835 | -0.051 | -6.555
-14 | -0.588 | 0.08192 | -0.054 | -7.177
-13.5 | -0.595 | 0.07413 | -0.057 | -8.02
-13 | -0.595 | 0.06903 | -0.059 | -8.621
-12.5 | -0.664 | 0.02014 | -0.084 | -32.978
-12 | -0.674 | 0.01182 | -0.089 | -57.071
-11.5 | -0.656 | 0.0105 | -0.091 | -62.439
-11 | -0.632 | 0.00967 | -0.092 | -65.323
-10.5 | -0.603 | 0.00895 | -0.094 | -67.395
-10 | -0.57 | 0.00835 | -0.095 | -68.258
-9.5 | -0.532 | 0.00798 | -0.096 | -66.727
-9 | -0.491 | 0.00767 | -0.097 | -63.966
-8.5 | -0.446 | 0.00705 | -0.098 | -63.266
-8 | -0.398 | 0.00704 | -0.099 | -56.542
-7.5 | -0.347 | 0.00679 | -0.1 | -51.139
-7 | -0.294 | 0.00656 | -0.101 | -44.831
-6.5 | -0.239 | 0.00633 | -0.102 | -37.792
-6 | -0.183 | 0.00619 | -0.103 | -29.526
-5.5 | -0.125 | 0.00601 | -0.103 | -20.813
-5 | -0.066 | 0.00595 | -0.104 | -11.162
-4.5 | -0.007 | 0.00584 | -0.105 | -1.225
-4 | 0.053 | 0.00577 | -0.106 | 9.134
-3.5 | 0.113 | 0.00569 | -0.107 | 19.819
-3 | 0.173 | 0.00559 | -0.107 | 30.995
-2.5 | 0.234 | 0.00552 | -0.108 | 42.297
-2 | 0.295 | 0.0052 | -0.109 | 56.666
-1.5 | 0.355 | 0.00507 | -0.11 | 70.015
-1 | 0.415 | 0.00497 | -0.111 | 83.51
-0.5 | 0.476 | 0.00484 | -0.111 | 98.328
0 | 0.536 | 0.00495 | -0.112 | 108.413
0.5 | 0.597 | 0.00538 | -0.113 | 110.938
1 | 0.657 | 0.00561 | -0.113 | 117.175
1.5 | 0.717 | 0.00595 | -0.114 | 120.481
2 | 0.774 | 0.00627 | -0.115 | 123.391
2.5 | 0.833 | 0.00669 | -0.116 | 124.454
3 | 0.89 | 0.00708 | -0.116 | 125.729
3.5 | 0.946 | 0.00764 | -0.117 | 123.861
4 | 1.001 | 0.00795 | -0.118 | 125.911
4.5 | 1.055 | 0.00821 | -0.118 | 128.457
5 | 1.106 | 0.00851 | -0.119 | 130.023
5.5 | 1.156 | 0.00881 | -0.12 | 131.192
6 | 1.203 | 0.00911 | -0.12 | 132.098
6.5 | 1.246 | 0.00942 | -0.121 | 132.282
7 | 1.283 | 0.0098 | -0.121 | 130.968
7.5 | 1.316 | 0.01015 | -0.122 | 129.628
8 | 1.343 | 0.00986 | -0.123 | 136.238
8.5 | 1.365 | 0.01031 | -0.123 | 132.418
9 | 1.38 | 0.01079 | -0.124 | 127.992
9.5 | 1.39 | 0.01291 | -0.124 | 107.622
10 | 1.39 | 0.01356 | -0.125 | 102.547
10.5 | 1.377 | 0.0143 | -0.125 | 96.319
11 | 1.357 | 0.01512 | -0.125 | 89.741
11.5 | 1.329 | 0.01588 | -0.125 | 83.66
12 | 1.294 | 0.01698 | -0.125 | 76.202
12.5 | 1.253 | 0.01803 | -0.126 | 69.506
13 | 1.206 | 0.0194 | -0.125 | 62.17
13.5 | 1.155 | 0.021 | -0.125 | 55.025
14 | 1.096 | 0.02386 | -0.124 | 45.949
14.5 | 1.032 | 0.02853 | -0.122 | 36.159

## 63. Re 14M Mach 0.25 (1)
BIGFOIL.COM POLAR EXPORT
NACA65-513
NACA65-513 |  |  |  | Cl Max: | 1.354 | at alpha= | 8.5 | deg
JavaFoil+Calcfoil stall+Eppler ext transition |  |  |  | L/D Max: | 134.679 | at alpha= | 3 | deg
Re: | 14000000 |  |  | Cd Min: | 0.00487 | at alpha= | -1 | deg
Mach: | 0.25 |  |  | Cl=0 at alpha= | -4.4426 | deg
|  |  |  | @ Cl=0.1, Cd= | 0.0057555
|  |  |  | @ Cl=0.4, Cd= | 0.0049789
|  |  |  | @ Cl=0.6, Cd= | 0.0053198
alpha (deg) | Cl | Cd | Cm | Cl/Cd
-15.5 | -0.319 | 0.12058 | -0.042 | -2.642
-15 | -0.366 | 0.1134 | -0.042 | -3.228
-14.5 | -0.409 | 0.10155 | -0.044 | -4.024
-14 | -0.446 | 0.09337 | -0.046 | -4.772
-13.5 | -0.476 | 0.08808 | -0.047 | -5.402
-13 | -0.5 | 0.08113 | -0.049 | -6.163
-12.5 | -0.516 | 0.07657 | -0.05 | -6.733
-12 | -0.518 | 0.07092 | -0.053 | -7.308
-11.5 | -0.522 | 0.05651 | -0.065 | -9.243
-11 | -0.572 | 0.01732 | -0.089 | -33.038
-10.5 | -0.576 | 0.01038 | -0.095 | -55.477
-10 | -0.555 | 0.00907 | -0.097 | -61.184
-9.5 | -0.524 | 0.00849 | -0.098 | -61.749
-9 | -0.488 | 0.00813 | -0.099 | -60.001
-8.5 | -0.447 | 0.00763 | -0.101 | -58.586
-8 | -0.402 | 0.0067 | -0.102 | -59.945
-7.5 | -0.352 | 0.00674 | -0.103 | -52.27
-7 | -0.299 | 0.00675 | -0.104 | -44.345
-6.5 | -0.244 | 0.00649 | -0.105 | -37.584
-6 | -0.187 | 0.00626 | -0.105 | -29.838
-5.5 | -0.128 | 0.00612 | -0.106 | -20.931
-5 | -0.068 | 0.00603 | -0.107 | -11.294
-4.5 | -0.007 | 0.00586 | -0.108 | -1.251
-4 | 0.054 | 0.0058 | -0.109 | 9.329
-3.5 | 0.116 | 0.00574 | -0.11 | 20.202
-3 | 0.178 | 0.00564 | -0.11 | 31.532
-2.5 | 0.24 | 0.00557 | -0.111 | 43.113
-2 | 0.303 | 0.00509 | -0.112 | 59.562
-1.5 | 0.365 | 0.00512 | -0.113 | 71.246
-1 | 0.427 | 0.00487 | -0.114 | 87.699
-0.5 | 0.489 | 0.00489 | -0.114 | 99.973
0 | 0.551 | 0.00498 | -0.115 | 110.668
0.5 | 0.613 | 0.00541 | -0.116 | 113.249
1 | 0.675 | 0.0057 | -0.117 | 118.504
1.5 | 0.737 | 0.00606 | -0.117 | 121.647
2 | 0.795 | 0.00641 | -0.118 | 124.027
2.5 | 0.855 | 0.00682 | -0.119 | 125.367
3 | 0.914 | 0.00679 | -0.12 | 134.679
3.5 | 0.971 | 0.00781 | -0.12 | 124.304
4 | 1.027 | 0.00815 | -0.121 | 126.025
4.5 | 1.081 | 0.00846 | -0.122 | 127.798
5 | 1.133 | 0.00871 | -0.122 | 130.137
5.5 | 1.182 | 0.00904 | -0.123 | 130.695
6 | 1.228 | 0.00942 | -0.123 | 130.316
6.5 | 1.268 | 0.00983 | -0.124 | 128.957
7 | 1.301 | 0.01019 | -0.125 | 127.6
7.5 | 1.327 | 0.00991 | -0.125 | 133.828
8 | 1.345 | 0.01037 | -0.126 | 129.73
8.5 | 1.354 | 0.01093 | -0.126 | 123.884
9 | 1.354 | 0.01322 | -0.127 | 102.435
9.5 | 1.343 | 0.01398 | -0.127 | 96.075
10 | 1.318 | 0.01493 | -0.128 | 88.327
10.5 | 1.272 | 0.01595 | -0.128 | 79.78
11 | 1.214 | 0.01687 | -0.128 | 71.971
11.5 | 1.141 | 0.0182 | -0.128 | 62.702
12 | 1.052 | 0.02046 | -0.127 | 51.445
12.5 | 0.808 | 0.08089 | -0.077 | 9.992
13 | 0.723 | 0.09145 | -0.068 | 7.907
13.5 | 0.637 | 0.10122 | -0.064 | 6.296

## 64. Re 14M Mach 0.50 (1)
BIGFOIL.COM POLAR EXPORT
NACA65-513
NACA65-513 |  |  |  | Cl Max: | 1.318 | at alpha= | 20 | deg
JavaFoil+Calcfoil stall+Eppler ext transition |  |  |  | L/D Max: | 139.004 | at alpha= | 2 | deg
Re: | 14000000 |  |  | Cd Min: | 0.00491 | at alpha= | -0.5 | deg
Mach: | 0.5 |  |  | Cl=0 at alpha= | -4.4412 | deg
|  |  |  | @ Cl=0.1, Cd= | 0.0060504
|  |  |  | @ Cl=0.4, Cd= | 0.0052131
|  |  |  | @ Cl=0.6, Cd= | 0.0050026
alpha (deg) | Cl | Cd | Cm | Cl/Cd
-20 | -0.858 | 0.14921 | -0.055 | -5.751
-19.5 | -0.83 | 0.14377 | -0.055 | -5.776
-19 | -0.802 | 0.13798 | -0.054 | -5.809
-18.5 | -0.774 | 0.13258 | -0.055 | -5.839
-18 | -0.749 | 0.12334 | -0.056 | -6.071
-17.5 | -0.721 | 0.12436 | -0.056 | -5.795
-17 | -0.693 | 0.11855 | -0.056 | -5.845
-16.5 | -0.666 | 0.11071 | -0.057 | -6.017
-16 | -0.643 | 0.09977 | -0.061 | -6.444
-15.5 | -0.624 | 0.08479 | -0.068 | -7.359
-15 | -0.623 | 0.05517 | -0.081 | -11.292
-14.5 | -0.554 | 0.09941 | -0.055 | -5.573
-14 | -0.528 | 0.091 | -0.057 | -5.8
-13.5 | -0.504 | 0.08067 | -0.063 | -6.247
-13 | -0.488 | 0.06307 | -0.074 | -7.738
-12.5 | -0.499 | 0.02813 | -0.093 | -17.738
-12 | -0.49 | 0.01585 | -0.1 | -30.897
-11.5 | -0.388 | 0.07805 | -0.052 | -4.972
-11 | -0.362 | 0.06894 | -0.056 | -5.244
-10.5 | -0.335 | 0.06261 | -0.06 | -5.355
-10 | -0.312 | 0.05266 | -0.071 | -5.933
-9.5 | -0.335 | 0.01069 | -0.108 | -31.339
-9 | -0.304 | 0.00966 | -0.11 | -31.483
-8.5 | -0.223 | 0.05446 | -0.054 | -4.1
-8 | -0.196 | 0.04868 | -0.058 | -4.033
-7.5 | -0.254 | 0.04565 | -0.06 | -5.555
-7 | -0.297 | 0.00789 | -0.115 | -37.573
-6.5 | -0.255 | 0.00741 | -0.116 | -34.329
-6 | -0.2 | 0.00702 | -0.117 | -28.555
-5.5 | -0.14 | 0.00613 | -0.119 | -22.795
-5 | -0.075 | 0.00615 | -0.12 | -12.211
-4.5 | -0.008 | 0.00623 | -0.121 | -1.305
-4 | 0.06 | 0.00612 | -0.122 | 9.839
-3.5 | 0.129 | 0.006 | -0.122 | 21.501
-3 | 0.198 | 0.00584 | -0.123 | 33.963
-2.5 | 0.268 | 0.00581 | -0.124 | 46.114
-2 | 0.338 | 0.00578 | -0.125 | 58.531
-1.5 | 0.408 | 0.00514 | -0.126 | 79.309
-1 | 0.477 | 0.00502 | -0.127 | 94.967
-0.5 | 0.546 | 0.00491 | -0.128 | 111.385
0 | 0.616 | 0.00503 | -0.129 | 122.522
0.5 | 0.685 | 0.0056 | -0.13 | 122.45
1 | 0.755 | 0.00596 | -0.13 | 126.7
1.5 | 0.824 | 0.00597 | -0.131 | 137.969
2 | 0.888 | 0.00639 | -0.132 | 139.004
2.5 | 0.953 | 0.00694 | -0.133 | 137.247
3 | 1.018 | 0.00748 | -0.133 | 136.12
3.5 | 1.079 | 0.00877 | -0.134 | 122.963
4 | 1.137 | 0.00917 | -0.135 | 123.971
4.5 | 1.189 | 0.00966 | -0.136 | 123.102
5 | 1.235 | 0.00946 | -0.136 | 130.576
5.5 | 1.269 | 0.01002 | -0.137 | 126.698
6 | 1.287 | 0.01066 | -0.138 | 120.801
6.5 | 1.261 | 0.01308 | -0.138 | 96.375
7 | 1.096 | 0.01449 | -0.139 | 75.627
7.5 | 0.8 | 0.01506 | -0.139 | 53.11
8 | 0.829 | 0.01638 | -0.139 | 50.656
8.5 | 0.702 | 0.05779 | -0.068 | 12.15
9 | 0.893 | 0.01725 | -0.14 | 51.736
9.5 | 0.921 | 0.01883 | -0.14 | 48.914
10 | 0.942 | 0.02163 | -0.139 | 43.555
10.5 | 0.809 | 0.07612 | -0.073 | 10.627
11 | 1.011 | 0.02141 | -0.141 | 47.192
11.5 | 1.035 | 0.02402 | -0.141 | 43.072
12 | 0.934 | 0.06388 | -0.111 | 14.628
12.5 | 0.918 | 0.09165 | -0.082 | 10.013
13 | 1.108 | 0.03033 | -0.139 | 36.523
13.5 | 1.109 | 0.03973 | -0.135 | 27.915
14 | 1.086 | 0.06054 | -0.125 | 17.934
14.5 | 1.026 | 0.10489 | -0.088 | 9.783
15 | 1.063 | 0.10359 | -0.097 | 10.261
15.5 | 1.11 | 0.0977 | -0.108 | 11.356
16 | 1.121 | 0.11276 | -0.102 | 9.945
16.5 | 1.13 | 0.13265 | -0.091 | 8.521
17 | 1.158 | 0.14126 | -0.093 | 8.197
17.5 | 1.189 | 0.14257 | -0.097 | 8.336
18 | 1.216 | 0.14992 | -0.099 | 8.111
18.5 | 1.236 | 0.16576 | -0.096 | 7.454
19 | 1.264 | 0.17096 | -0.098 | 7.393
19.5 | 1.291 | 0.18234 | -0.099 | 7.08
20 | 1.318 | 0.19052 | -0.101 | 6.92

## 65. Re 16M Mach 0.00 (1)
BIGFOIL.COM POLAR EXPORT
NACA65-513
NACA65-513 |  |  |  | Cl Max: | 1.399 | at alpha= | 10 | deg
JavaFoil+Calcfoil stall+Eppler ext transition |  |  |  | L/D Max: | 136.913 | at alpha= | 8.5 | deg
Re: | 16000000 |  |  | Cd Min: | 0.00508 | at alpha= | -1 | deg
Mach: | 0 |  |  | Cl=0 at alpha= | -4.4407 | deg
|  |  |  | @ Cl=0.1, Cd= | 0.005626
|  |  |  | @ Cl=0.4, Cd= | 0.0051017
|  |  |  | @ Cl=0.6, Cd= | 0.005507
alpha (deg) | Cl | Cd | Cm | Cl/Cd
-18 | -0.502 | 0.1385 | -0.04 | -3.627
-17.5 | -0.52 | 0.13283 | -0.041 | -3.911
-17 | -0.536 | 0.1238 | -0.042 | -4.332
-16.5 | -0.551 | 0.11891 | -0.042 | -4.635
-16 | -0.565 | 0.11131 | -0.044 | -5.08
-15.5 | -0.579 | 0.10109 | -0.047 | -5.728
-15 | -0.593 | 0.09013 | -0.052 | -6.577
-14.5 | -0.602 | 0.08303 | -0.055 | -7.252
-14 | -0.611 | 0.07371 | -0.059 | -8.29
-13.5 | -0.678 | 0.02509 | -0.081 | -27.029
-13 | -0.695 | 0.01618 | -0.085 | -42.973
-12.5 | -0.692 | 0.0138 | -0.087 | -50.185
-12 | -0.685 | 0.01078 | -0.09 | -63.569
-11.5 | -0.663 | 0.0099 | -0.091 | -66.972
-11 | -0.637 | 0.0092 | -0.092 | -69.262
-10.5 | -0.606 | 0.0086 | -0.094 | -70.548
-10 | -0.572 | 0.00818 | -0.095 | -69.89
-9.5 | -0.533 | 0.00776 | -0.096 | -68.721
-9 | -0.491 | 0.00682 | -0.097 | -72.045
-8.5 | -0.446 | 0.00708 | -0.098 | -62.997
-8 | -0.397 | 0.00684 | -0.099 | -58.039
-7.5 | -0.346 | 0.0066 | -0.1 | -52.42
-7 | -0.293 | 0.00638 | -0.1 | -45.922
-6.5 | -0.238 | 0.00625 | -0.101 | -38.126
-6 | -0.182 | 0.0061 | -0.102 | -29.843
-5.5 | -0.125 | 0.00592 | -0.103 | -21.045
-5 | -0.066 | 0.00588 | -0.104 | -11.26
-4.5 | -0.007 | 0.00572 | -0.105 | -1.242
-4 | 0.052 | 0.00569 | -0.105 | 9.221
-3.5 | 0.112 | 0.00561 | -0.106 | 20.013
-3 | 0.172 | 0.00553 | -0.107 | 31.185
-2.5 | 0.233 | 0.00551 | -0.108 | 42.204
-2 | 0.293 | 0.00524 | -0.108 | 56.026
-1.5 | 0.353 | 0.00518 | -0.109 | 68.264
-1 | 0.413 | 0.00508 | -0.11 | 81.386
-0.5 | 0.473 | 0.00515 | -0.111 | 91.955
0 | 0.534 | 0.00529 | -0.111 | 100.832
0.5 | 0.594 | 0.00548 | -0.112 | 108.262
1 | 0.654 | 0.00575 | -0.113 | 113.634
1.5 | 0.713 | 0.00604 | -0.114 | 118.044
2 | 0.77 | 0.00635 | -0.114 | 121.22
2.5 | 0.829 | 0.0067 | -0.115 | 123.584
3 | 0.886 | 0.0071 | -0.116 | 124.847
3.5 | 0.942 | 0.00749 | -0.116 | 125.71
4 | 0.996 | 0.00776 | -0.117 | 128.464
4.5 | 1.05 | 0.00802 | -0.118 | 130.864
5 | 1.102 | 0.0083 | -0.118 | 132.66
5.5 | 1.151 | 0.00861 | -0.119 | 133.644
6 | 1.199 | 0.0089 | -0.12 | 134.689
6.5 | 1.241 | 0.00921 | -0.12 | 134.762
7 | 1.279 | 0.00954 | -0.121 | 134.094
7.5 | 1.313 | 0.00985 | -0.121 | 133.289
8 | 1.342 | 0.01024 | -0.122 | 131.08
8.5 | 1.365 | 0.00997 | -0.123 | 136.913
9 | 1.383 | 0.01039 | -0.123 | 133.116
9.5 | 1.395 | 0.01085 | -0.124 | 128.628
10 | 1.399 | 0.01308 | -0.124 | 106.935
10.5 | 1.39 | 0.01387 | -0.124 | 100.223
11 | 1.374 | 0.01451 | -0.125 | 94.7
11.5 | 1.352 | 0.01523 | -0.125 | 88.746
12 | 1.322 | 0.01618 | -0.125 | 81.685
12.5 | 1.287 | 0.01712 | -0.125 | 75.182
13 | 1.248 | 0.01829 | -0.125 | 68.215
13.5 | 1.204 | 0.01957 | -0.125 | 61.505
14 | 1.154 | 0.02147 | -0.125 | 53.776
14.5 | 1.102 | 0.02386 | -0.124 | 46.193
15 | 1.045 | 0.02796 | -0.122 | 37.368

## 66. Re 16M Mach 0.10 (1)
BIGFOIL.COM POLAR EXPORT
NACA65-513
NACA65-513 |  |  |  | Cl Max: | 1.391 | at alpha= | 10 | deg
JavaFoil+Calcfoil stall+Eppler ext transition |  |  |  | L/D Max: | 135.825 | at alpha= | 8.5 | deg
Re: | 16000000 |  |  | Cd Min: | 0.00507 | at alpha= | -1 | deg
Mach: | 0.1 |  |  | Cl=0 at alpha= | -4.4417 | deg
|  |  |  | @ Cl=0.1, Cd= | 0.0055995
|  |  |  | @ Cl=0.4, Cd= | 0.0050925
|  |  |  | @ Cl=0.6, Cd= | 0.0054935
alpha (deg) | Cl | Cd | Cm | Cl/Cd
-17 | -0.501 | 0.12867 | -0.041 | -3.891
-16.5 | -0.519 | 0.12214 | -0.041 | -4.248
-16 | -0.536 | 0.11339 | -0.042 | -4.73
-15.5 | -0.552 | 0.10588 | -0.045 | -5.216
-15 | -0.568 | 0.09398 | -0.05 | -6.047
-14.5 | -0.58 | 0.08673 | -0.053 | -6.692
-14 | -0.59 | 0.07963 | -0.056 | -7.408
-13.5 | -0.6 | 0.06915 | -0.061 | -8.673
-13 | -0.602 | 0.06327 | -0.063 | -9.509
-12.5 | -0.667 | 0.01898 | -0.085 | -35.149
-12 | -0.677 | 0.01125 | -0.09 | -60.145
-11.5 | -0.657 | 0.01014 | -0.091 | -64.86
-11 | -0.633 | 0.00937 | -0.093 | -67.506
-10.5 | -0.604 | 0.00877 | -0.094 | -68.834
-10 | -0.571 | 0.00816 | -0.095 | -69.962
-9.5 | -0.533 | 0.00782 | -0.096 | -68.176
-9 | -0.491 | 0.00758 | -0.097 | -64.803
-8.5 | -0.446 | 0.0069 | -0.098 | -64.66
-8 | -0.398 | 0.00692 | -0.099 | -57.53
-7.5 | -0.347 | 0.00657 | -0.1 | -52.799
-7 | -0.294 | 0.00646 | -0.101 | -45.514
-6.5 | -0.239 | 0.00622 | -0.102 | -38.439
-6 | -0.183 | 0.00607 | -0.103 | -30.099
-5.5 | -0.125 | 0.00599 | -0.103 | -20.885
-5 | -0.066 | 0.00585 | -0.104 | -11.356
-4.5 | -0.007 | 0.00575 | -0.105 | -1.243
-4 | 0.053 | 0.00567 | -0.106 | 9.295
-3.5 | 0.113 | 0.00558 | -0.107 | 20.214
-3 | 0.173 | 0.00556 | -0.107 | 31.125
-2.5 | 0.234 | 0.00549 | -0.108 | 42.527
-2 | 0.295 | 0.00527 | -0.109 | 55.925
-1.5 | 0.355 | 0.00516 | -0.11 | 68.793
-1 | 0.415 | 0.00507 | -0.111 | 81.931
-0.5 | 0.476 | 0.00513 | -0.111 | 92.697
0 | 0.536 | 0.00533 | -0.112 | 100.616
0.5 | 0.597 | 0.00548 | -0.113 | 108.909
1 | 0.657 | 0.00575 | -0.113 | 114.291
1.5 | 0.717 | 0.00607 | -0.114 | 118.033
2 | 0.774 | 0.00636 | -0.115 | 121.72
2.5 | 0.833 | 0.00673 | -0.116 | 123.649
3 | 0.89 | 0.0071 | -0.116 | 125.347
3.5 | 0.946 | 0.0075 | -0.117 | 126.194
4 | 1.001 | 0.00781 | -0.118 | 128.155
4.5 | 1.055 | 0.00808 | -0.118 | 130.479
5 | 1.106 | 0.00835 | -0.119 | 132.548
5.5 | 1.156 | 0.00864 | -0.12 | 133.818
6 | 1.203 | 0.00896 | -0.12 | 134.365
6.5 | 1.246 | 0.0093 | -0.121 | 133.93
7 | 1.283 | 0.00959 | -0.121 | 133.795
7.5 | 1.316 | 0.00996 | -0.122 | 132.122
8 | 1.343 | 0.01036 | -0.123 | 129.708
8.5 | 1.365 | 0.01005 | -0.123 | 135.825
9 | 1.381 | 0.01052 | -0.124 | 131.252
9.5 | 1.39 | 0.011 | -0.124 | 126.452
10 | 1.391 | 0.01326 | -0.125 | 104.873
10.5 | 1.378 | 0.01396 | -0.125 | 98.748
11 | 1.358 | 0.01475 | -0.125 | 92.041
11.5 | 1.33 | 0.01549 | -0.126 | 85.858
12 | 1.295 | 0.01655 | -0.126 | 78.251
12.5 | 1.255 | 0.01755 | -0.126 | 71.473
13 | 1.208 | 0.01887 | -0.126 | 64.042
13.5 | 1.156 | 0.0206 | -0.125 | 56.148
14 | 1.1 | 0.02285 | -0.124 | 48.151
14.5 | 1.032 | 0.02803 | -0.122 | 36.82
15 | 0.956 | 0.03832 | -0.118 | 24.936

## 67. Re 16M Mach 0.25 (1)
BIGFOIL.COM POLAR EXPORT
NACA65-513
NACA65-513 |  |  |  | Cl Max: | 1.355 | at alpha= | 8.5 | deg
JavaFoil+Calcfoil stall+Eppler ext transition |  |  |  | L/D Max: | 136.972 | at alpha= | 7.5 | deg
Re: | 16000000 |  |  | Cd Min: | 0.00494 | at alpha= | -1 | deg
Mach: | 0.25 |  |  | Cl=0 at alpha= | -4.4426 | deg
|  |  |  | @ Cl=0.1, Cd= | 0.0056981
|  |  |  | @ Cl=0.4, Cd= | 0.0050576
|  |  |  | @ Cl=0.6, Cd= | 0.005516
alpha (deg) | Cl | Cd | Cm | Cl/Cd
-16 | -0.265 | 0.12681 | -0.041 | -2.094
-15.5 | -0.319 | 0.12053 | -0.041 | -2.643
-15 | -0.366 | 0.1129 | -0.042 | -3.243
-14.5 | -0.409 | 0.10309 | -0.044 | -3.963
-14 | -0.446 | 0.09281 | -0.046 | -4.803
-13.5 | -0.476 | 0.08779 | -0.047 | -5.423
-13 | -0.5 | 0.0806 | -0.05 | -6.208
-12.5 | -0.516 | 0.07603 | -0.051 | -6.787
-12 | -0.519 | 0.06977 | -0.054 | -7.443
-11.5 | -0.576 | 0.02241 | -0.086 | -25.7
-11 | -0.584 | 0.01347 | -0.092 | -43.387
-10.5 | -0.577 | 0.00993 | -0.095 | -58.146
-10 | -0.556 | 0.00882 | -0.097 | -62.949
-9.5 | -0.525 | 0.0083 | -0.098 | -63.229
-9 | -0.488 | 0.00794 | -0.1 | -61.474
-8.5 | -0.448 | 0.00746 | -0.101 | -59.983
-8 | -0.402 | 0.00687 | -0.102 | -58.505
-7.5 | -0.352 | 0.00688 | -0.103 | -51.191
-7 | -0.299 | 0.00663 | -0.104 | -45.122
-6.5 | -0.244 | 0.00637 | -0.105 | -38.309
-6 | -0.187 | 0.00614 | -0.105 | -30.425
-5.5 | -0.128 | 0.00601 | -0.106 | -21.294
-5 | -0.068 | 0.0059 | -0.107 | -11.558
-4.5 | -0.007 | 0.00582 | -0.108 | -1.259
-4 | 0.054 | 0.00575 | -0.109 | 9.408
-3.5 | 0.116 | 0.00568 | -0.11 | 20.414
-3 | 0.178 | 0.0056 | -0.11 | 31.743
-2.5 | 0.24 | 0.00554 | -0.111 | 43.355
-2 | 0.303 | 0.00515 | -0.112 | 58.844
-1.5 | 0.365 | 0.00521 | -0.113 | 70.061
-1 | 0.427 | 0.00494 | -0.114 | 86.355
-0.5 | 0.489 | 0.00505 | -0.114 | 96.821
0 | 0.551 | 0.00535 | -0.115 | 102.938
0.5 | 0.613 | 0.00556 | -0.116 | 110.227
1 | 0.675 | 0.00584 | -0.117 | 115.559
1.5 | 0.737 | 0.00612 | -0.117 | 120.462
2 | 0.795 | 0.0065 | -0.118 | 122.338
2.5 | 0.855 | 0.00688 | -0.119 | 124.338
3 | 0.914 | 0.0068 | -0.12 | 134.382
3.5 | 0.971 | 0.00778 | -0.12 | 124.885
4 | 1.027 | 0.00801 | -0.121 | 128.277
4.5 | 1.081 | 0.00829 | -0.122 | 130.357
5 | 1.133 | 0.00862 | -0.122 | 131.459
5.5 | 1.182 | 0.00886 | -0.123 | 133.355
6 | 1.228 | 0.0092 | -0.123 | 133.445
6.5 | 1.268 | 0.00963 | -0.124 | 131.738
7 | 1.301 | 0.00999 | -0.125 | 130.211
7.5 | 1.327 | 0.00969 | -0.125 | 136.972
8 | 1.345 | 0.01013 | -0.126 | 132.731
8.5 | 1.355 | 0.01065 | -0.126 | 127.256
9 | 1.355 | 0.01291 | -0.127 | 104.924
9.5 | 1.344 | 0.0137 | -0.127 | 98.074
10 | 1.319 | 0.01456 | -0.128 | 90.623
10.5 | 1.274 | 0.01557 | -0.128 | 81.825
11 | 1.215 | 0.01661 | -0.128 | 73.118
11.5 | 1.141 | 0.01798 | -0.128 | 63.48
12 | 1.053 | 0.0201 | -0.127 | 52.401
12.5 | 0.81 | 0.0793 | -0.079 | 10.219
13 | 0.724 | 0.09034 | -0.069 | 8.01
13.5 | 0.638 | 0.09864 | -0.065 | 6.466

## 68. Re 16M Mach 0.50 (1)
BIGFOIL.COM POLAR EXPORT
NACA65-513
NACA65-513 |  |  |  | Cl Max: | 1.318 | at alpha= | 20 | deg
JavaFoil+Calcfoil stall+Eppler ext transition |  |  |  | L/D Max: | 136.946 | at alpha= | 2 | deg
Re: | 16000000 |  |  | Cd Min: | 0.00511 | at alpha= | -0.5 | deg
Mach: | 0.5 |  |  | Cl=0 at alpha= | -4.4412 | deg
|  |  |  | @ Cl=0.1, Cd= | 0.0059804
|  |  |  | @ Cl=0.4, Cd= | 0.0052783
|  |  |  | @ Cl=0.6, Cd= | 0.0054031
alpha (deg) | Cl | Cd | Cm | Cl/Cd
-20 | -0.857 | 0.15702 | -0.054 | -5.455
-19.5 | -0.828 | 0.15327 | -0.054 | -5.404
-19 | -0.8 | 0.15085 | -0.053 | -5.305
-18.5 | -0.773 | 0.14213 | -0.054 | -5.441
-18 | -0.747 | 0.13285 | -0.055 | -5.619
-17.5 | -0.721 | 0.12261 | -0.057 | -5.883
-17 | -0.693 | 0.1165 | -0.057 | -5.952
-16.5 | -0.667 | 0.10891 | -0.058 | -6.127
-16 | -0.645 | 0.09626 | -0.063 | -6.705
-15.5 | -0.632 | 0.0758 | -0.073 | -8.343
-15 | -0.65 | 0.03526 | -0.089 | -18.448
-14.5 | -0.554 | 0.09888 | -0.055 | -5.606
-14 | -0.528 | 0.08984 | -0.058 | -5.882
-13.5 | -0.505 | 0.07868 | -0.064 | -6.423
-13 | -0.5 | 0.05138 | -0.081 | -9.735
-12.5 | -0.507 | 0.02351 | -0.096 | -21.55
-12 | -0.491 | 0.01513 | -0.101 | -32.459
-11.5 | -0.388 | 0.0771 | -0.053 | -5.034
-11 | -0.362 | 0.06867 | -0.056 | -5.266
-10.5 | -0.336 | 0.06196 | -0.061 | -5.417
-10 | -0.322 | 0.04177 | -0.083 | -7.704
-9.5 | -0.336 | 0.01038 | -0.108 | -32.332
-9 | -0.305 | 0.0094 | -0.11 | -32.425
-8.5 | -0.223 | 0.05348 | -0.054 | -4.177
-8 | -0.196 | 0.04883 | -0.058 | -4.019
-7.5 | -0.254 | 0.0454 | -0.061 | -5.59
-7 | -0.297 | 0.00774 | -0.115 | -38.361
-6.5 | -0.255 | 0.00729 | -0.116 | -34.949
-6 | -0.201 | 0.0069 | -0.117 | -29.053
-5.5 | -0.14 | 0.00626 | -0.119 | -22.348
-5 | -0.075 | 0.00608 | -0.12 | -12.358
-4.5 | -0.008 | 0.00617 | -0.121 | -1.316
-4 | 0.06 | 0.00605 | -0.122 | 9.942
-3.5 | 0.129 | 0.00593 | -0.122 | 21.753
-3 | 0.198 | 0.00579 | -0.123 | 34.277
-2.5 | 0.268 | 0.00577 | -0.124 | 46.43
-2 | 0.338 | 0.00573 | -0.125 | 59.036
-1.5 | 0.408 | 0.00522 | -0.126 | 78.142
-1 | 0.477 | 0.00512 | -0.127 | 93.256
-0.5 | 0.546 | 0.00511 | -0.128 | 107.006
0 | 0.616 | 0.00549 | -0.129 | 112.208
0.5 | 0.685 | 0.00578 | -0.13 | 118.553
1 | 0.755 | 0.00612 | -0.13 | 123.294
1.5 | 0.824 | 0.00657 | -0.131 | 125.38
2 | 0.888 | 0.00648 | -0.132 | 136.946
2.5 | 0.953 | 0.00697 | -0.133 | 136.705
3 | 1.017 | 0.00815 | -0.133 | 124.862
3.5 | 1.079 | 0.0086 | -0.134 | 125.394
4 | 1.137 | 0.00898 | -0.135 | 126.579
4.5 | 1.189 | 0.00947 | -0.136 | 125.596
5 | 1.235 | 0.00929 | -0.136 | 132.95
5.5 | 1.27 | 0.00977 | -0.137 | 129.964
6 | 1.287 | 0.01042 | -0.138 | 123.597
6.5 | 1.261 | 0.0128 | -0.138 | 98.533
7 | 1.097 | 0.01413 | -0.139 | 77.6
7.5 | 0.801 | 0.0147 | -0.139 | 54.445
8 | 0.83 | 0.016 | -0.14 | 51.898
8.5 | 0.703 | 0.0579 | -0.069 | 12.134
9 | 0.894 | 0.01688 | -0.141 | 52.934
9.5 | 0.922 | 0.01842 | -0.141 | 50.081
10 | 0.944 | 0.02102 | -0.14 | 44.912
10.5 | 0.809 | 0.07497 | -0.074 | 10.794
11 | 1.012 | 0.02089 | -0.141 | 48.425
11.5 | 1.036 | 0.02336 | -0.141 | 44.355
12 | 1.016 | 0.03634 | -0.133 | 27.959
12.5 | 0.92 | 0.08916 | -0.084 | 10.313
13 | 1.114 | 0.02868 | -0.14 | 38.835
13.5 | 1.123 | 0.03559 | -0.137 | 31.541
14 | 1.11 | 0.05123 | -0.13 | 21.672
14.5 | 1.023 | 0.11214 | -0.085 | 9.119
15 | 1.051 | 0.11629 | -0.088 | 9.041
15.5 | 1.083 | 0.11862 | -0.094 | 9.129
16 | 1.11 | 0.12556 | -0.095 | 8.838
16.5 | 1.129 | 0.14117 | -0.091 | 7.999
17 | 1.158 | 0.14621 | -0.093 | 7.918
17.5 | 1.186 | 0.15042 | -0.096 | 7.886
18 | 1.214 | 0.15793 | -0.098 | 7.687
18.5 | 1.235 | 0.17166 | -0.096 | 7.196
19 | 1.263 | 0.17729 | -0.097 | 7.124
19.5 | 1.29 | 0.19233 | -0.099 | 6.706
20 | 1.318 | 0.19555 | -0.101 | 6.738

## 69. Re 18M Mach 0.00 (1)
BIGFOIL.COM POLAR EXPORT
NACA65-513
NACA65-513 |  |  |  | Cl Max: | 1.399 | at alpha= | 10 | deg
JavaFoil+Calcfoil stall+Eppler ext transition |  |  |  | L/D Max: | 139.85 | at alpha= | 8.5 | deg
Re: | 18000000 |  |  | Cd Min: | 0.0052 | at alpha= | -1.5 | deg
Mach: | 0 |  |  | Cl=0 at alpha= | -4.4407 | deg
|  |  |  | @ Cl=0.1, Cd= | 0.00559
|  |  |  | @ Cl=0.4, Cd= | 0.0052313
|  |  |  | @ Cl=0.6, Cd= | 0.005615
alpha (deg) | Cl | Cd | Cm | Cl/Cd
-18 | -0.502 | 0.13873 | -0.04 | -3.621
-17.5 | -0.52 | 0.13136 | -0.041 | -3.955
-17 | -0.536 | 0.12334 | -0.042 | -4.35
-16.5 | -0.551 | 0.11871 | -0.042 | -4.644
-16 | -0.566 | 0.11078 | -0.044 | -5.106
-15.5 | -0.58 | 0.10047 | -0.048 | -5.769
-15 | -0.593 | 0.08982 | -0.052 | -6.603
-14.5 | -0.605 | 0.08015 | -0.057 | -7.545
-14 | -0.617 | 0.06779 | -0.063 | -9.106
-13.5 | -0.689 | 0.02028 | -0.083 | -33.999
-13 | -0.7 | 0.01466 | -0.086 | -47.737
-12.5 | -0.693 | 0.0136 | -0.087 | -50.933
-12 | -0.687 | 0.01042 | -0.09 | -65.882
-11.5 | -0.664 | 0.0096 | -0.091 | -69.184
-11 | -0.638 | 0.00897 | -0.092 | -71.136
-10.5 | -0.607 | 0.00846 | -0.094 | -71.707
-10 | -0.572 | 0.00802 | -0.095 | -71.338
-9.5 | -0.534 | 0.00763 | -0.096 | -70.003
-9 | -0.492 | 0.00705 | -0.097 | -69.706
-8.5 | -0.446 | 0.00697 | -0.098 | -64.01
-8 | -0.397 | 0.00675 | -0.099 | -58.818
-7.5 | -0.346 | 0.00651 | -0.1 | -53.199
-7 | -0.293 | 0.00628 | -0.1 | -46.625
-6.5 | -0.238 | 0.00611 | -0.101 | -38.971
-6 | -0.182 | 0.00598 | -0.102 | -30.407
-5.5 | -0.125 | 0.00585 | -0.103 | -21.273
-5 | -0.066 | 0.00579 | -0.104 | -11.429
-4.5 | -0.007 | 0.00568 | -0.105 | -1.253
-4 | 0.052 | 0.00559 | -0.105 | 9.382
-3.5 | 0.112 | 0.00559 | -0.106 | 20.073
-3 | 0.172 | 0.0057 | -0.107 | 30.24
-2.5 | 0.233 | 0.00565 | -0.108 | 41.124
-2 | 0.293 | 0.00531 | -0.108 | 55.228
-1.5 | 0.353 | 0.0052 | -0.109 | 68.008
-1 | 0.413 | 0.00524 | -0.11 | 78.89
-0.5 | 0.473 | 0.00543 | -0.111 | 87.209
0 | 0.534 | 0.00555 | -0.111 | 96.131
0.5 | 0.594 | 0.00559 | -0.112 | 106.14
1 | 0.654 | 0.00584 | -0.113 | 111.907
1.5 | 0.713 | 0.0061 | -0.114 | 116.858
2 | 0.77 | 0.00641 | -0.114 | 120.244
2.5 | 0.829 | 0.00674 | -0.115 | 122.889
3 | 0.886 | 0.0071 | -0.116 | 124.75
3.5 | 0.942 | 0.00744 | -0.116 | 126.62
4 | 0.996 | 0.00766 | -0.117 | 130.014
4.5 | 1.05 | 0.00789 | -0.118 | 133.099
5 | 1.102 | 0.00816 | -0.118 | 135.06
5.5 | 1.151 | 0.00846 | -0.119 | 136.076
6 | 1.199 | 0.00876 | -0.12 | 136.778
6.5 | 1.242 | 0.00909 | -0.12 | 136.635
7 | 1.279 | 0.00938 | -0.121 | 136.355
7.5 | 1.313 | 0.00968 | -0.121 | 135.691
8 | 1.342 | 0.01005 | -0.122 | 133.514
8.5 | 1.366 | 0.00976 | -0.123 | 139.85
9 | 1.383 | 0.01023 | -0.123 | 135.244
9.5 | 1.395 | 0.01062 | -0.124 | 131.365
10 | 1.399 | 0.01288 | -0.124 | 108.638
10.5 | 1.391 | 0.01356 | -0.124 | 102.566
11 | 1.375 | 0.01424 | -0.125 | 96.53
11.5 | 1.352 | 0.01494 | -0.125 | 90.531
12 | 1.323 | 0.01584 | -0.125 | 83.533
12.5 | 1.289 | 0.01675 | -0.125 | 76.942
13 | 1.249 | 0.01785 | -0.125 | 69.972
13.5 | 1.204 | 0.01924 | -0.125 | 62.592
14 | 1.157 | 0.02081 | -0.125 | 55.57
14.5 | 1.105 | 0.02298 | -0.124 | 48.09
15 | 1.047 | 0.02719 | -0.123 | 38.488

## 70. Re 18M Mach 0.10 (1)
BIGFOIL.COM POLAR EXPORT
NACA65-513
NACA65-513 |  |  |  | Cl Max: | 1.391 | at alpha= | 9.5 | deg
JavaFoil+Calcfoil stall+Eppler ext transition |  |  |  | L/D Max: | 138.512 | at alpha= | 8.5 | deg
Re: | 18000000 |  |  | Cd Min: | 0.00523 | at alpha= | -1.5 | deg
Mach: | 0.1 |  |  | Cl=0 at alpha= | -4.4417 | deg
|  |  |  | @ Cl=0.1, Cd= | 0.005583
|  |  |  | @ Cl=0.4, Cd= | 0.005245
|  |  |  | @ Cl=0.6, Cd= | 0.0056235
alpha (deg) | Cl | Cd | Cm | Cl/Cd
-17 | -0.501 | 0.12714 | -0.041 | -3.937
-16.5 | -0.519 | 0.12212 | -0.041 | -4.25
-16 | -0.536 | 0.11508 | -0.042 | -4.659
-15.5 | -0.552 | 0.10529 | -0.045 | -5.247
-15 | -0.567 | 0.09627 | -0.048 | -5.888
-14.5 | -0.582 | 0.08504 | -0.054 | -6.841
-14 | -0.592 | 0.07686 | -0.057 | -7.707
-13.5 | -0.606 | 0.06307 | -0.064 | -9.615
-13 | -0.621 | 0.04811 | -0.071 | -12.907
-12.5 | -0.675 | 0.0161 | -0.086 | -41.959
-12 | -0.678 | 0.01082 | -0.09 | -62.701
-11.5 | -0.659 | 0.00982 | -0.091 | -67.049
-11 | -0.634 | 0.00915 | -0.093 | -69.276
-10.5 | -0.604 | 0.00858 | -0.094 | -70.448
-10 | -0.571 | 0.008 | -0.095 | -71.383
-9.5 | -0.533 | 0.0077 | -0.096 | -69.263
-9 | -0.492 | 0.0068 | -0.097 | -72.281
-8.5 | -0.447 | 0.00704 | -0.098 | -63.488
-8 | -0.398 | 0.00682 | -0.099 | -58.407
-7.5 | -0.347 | 0.00648 | -0.1 | -53.6
-7 | -0.294 | 0.00635 | -0.101 | -46.286
-6.5 | -0.239 | 0.00619 | -0.102 | -38.635
-6 | -0.183 | 0.00595 | -0.103 | -30.683
-5.5 | -0.125 | 0.0059 | -0.103 | -21.207
-5 | -0.066 | 0.00579 | -0.104 | -11.487
-4.5 | -0.007 | 0.0057 | -0.105 | -1.254
-4 | 0.053 | 0.00563 | -0.106 | 9.362
-3.5 | 0.113 | 0.00557 | -0.107 | 20.263
-3 | 0.173 | 0.00552 | -0.107 | 31.351
-2.5 | 0.234 | 0.00564 | -0.108 | 41.403
-2 | 0.295 | 0.0053 | -0.109 | 55.609
-1.5 | 0.355 | 0.00523 | -0.11 | 67.927
-1 | 0.415 | 0.00525 | -0.111 | 79.21
-0.5 | 0.476 | 0.00546 | -0.111 | 87.076
0 | 0.536 | 0.00555 | -0.112 | 96.564
0.5 | 0.597 | 0.00561 | -0.113 | 106.279
1 | 0.657 | 0.00588 | -0.113 | 111.678
1.5 | 0.717 | 0.0061 | -0.114 | 117.456
2 | 0.774 | 0.00645 | -0.115 | 119.979
2.5 | 0.833 | 0.00677 | -0.116 | 123.031
3 | 0.89 | 0.00713 | -0.116 | 124.839
3.5 | 0.947 | 0.00745 | -0.117 | 127.096
4 | 1.001 | 0.0077 | -0.118 | 130.091
4.5 | 1.055 | 0.00795 | -0.118 | 132.702
5 | 1.106 | 0.00823 | -0.119 | 134.449
5.5 | 1.156 | 0.00848 | -0.12 | 136.278
6 | 1.203 | 0.00879 | -0.12 | 136.858
6.5 | 1.246 | 0.00915 | -0.121 | 136.118
7 | 1.283 | 0.00945 | -0.121 | 135.768
7.5 | 1.316 | 0.00977 | -0.122 | 134.756
8 | 1.343 | 0.01015 | -0.123 | 132.356
8.5 | 1.365 | 0.00986 | -0.123 | 138.512
9 | 1.381 | 0.01034 | -0.124 | 133.575
9.5 | 1.391 | 0.01082 | -0.124 | 128.578
10 | 1.391 | 0.01306 | -0.125 | 106.537
10.5 | 1.379 | 0.01366 | -0.125 | 100.99
11 | 1.359 | 0.01449 | -0.125 | 93.79
11.5 | 1.331 | 0.01522 | -0.126 | 87.449
12 | 1.296 | 0.01617 | -0.126 | 80.185
12.5 | 1.255 | 0.01724 | -0.126 | 72.811
13 | 1.21 | 0.01838 | -0.126 | 65.83
13.5 | 1.158 | 0.02014 | -0.125 | 57.497
14 | 1.103 | 0.02204 | -0.125 | 50.031
14.5 | 1.038 | 0.02634 | -0.123 | 39.411

## 71. Re 18M Mach 0.25 (1)
BIGFOIL.COM POLAR EXPORT
NACA65-513
NACA65-513 |  |  |  | Cl Max: | 1.355 | at alpha= | 8.5 | deg
JavaFoil+Calcfoil stall+Eppler ext transition |  |  |  | L/D Max: | 135.949 | at alpha= | 6 | deg
Re: | 18000000 |  |  | Cd Min: | 0.0051 | at alpha= | -1 | deg
Mach: | 0.25 |  |  | Cl=0 at alpha= | -4.4426 | deg
|  |  |  | @ Cl=0.1, Cd= | 0.00565
|  |  |  | @ Cl=0.4, Cd= | 0.0051784
|  |  |  | @ Cl=0.6, Cd= | 0.0056574
alpha (deg) | Cl | Cd | Cm | Cl/Cd
-16.5 | -0.204 | 0.13113 | -0.042 | -1.555
-16 | -0.266 | 0.12815 | -0.042 | -2.072
-15.5 | -0.319 | 0.12164 | -0.042 | -2.619
-15 | -0.366 | 0.11182 | -0.042 | -3.274
-14.5 | -0.409 | 0.10157 | -0.044 | -4.023
-14 | -0.445 | 0.09397 | -0.045 | -4.739
-13.5 | -0.476 | 0.08681 | -0.047 | -5.486
-13 | -0.501 | 0.07984 | -0.051 | -6.274
-12.5 | -0.517 | 0.0752 | -0.052 | -6.868
-12 | -0.52 | 0.06873 | -0.056 | -7.568
-11.5 | -0.592 | 0.0161 | -0.089 | -36.771
-11 | -0.589 | 0.01208 | -0.093 | -48.768
-10.5 | -0.579 | 0.00961 | -0.096 | -60.234
-10 | -0.556 | 0.00863 | -0.097 | -64.417
-9.5 | -0.525 | 0.00814 | -0.099 | -64.552
-9 | -0.489 | 0.00782 | -0.1 | -62.49
-8.5 | -0.448 | 0.00672 | -0.101 | -66.699
-8 | -0.402 | 0.00675 | -0.102 | -59.584
-7.5 | -0.352 | 0.00677 | -0.103 | -52.057
-7 | -0.299 | 0.00655 | -0.104 | -45.694
-6.5 | -0.244 | 0.00626 | -0.105 | -39.014
-6 | -0.187 | 0.00612 | -0.105 | -30.515
-5.5 | -0.128 | 0.006 | -0.106 | -21.354
-5 | -0.068 | 0.00586 | -0.107 | -11.627
-4.5 | -0.007 | 0.00577 | -0.108 | -1.271
-4 | 0.054 | 0.00565 | -0.109 | 9.58
-3.5 | 0.116 | 0.00565 | -0.11 | 20.501
-3 | 0.178 | 0.00556 | -0.11 | 31.992
-2.5 | 0.24 | 0.00549 | -0.111 | 43.738
-2 | 0.303 | 0.00534 | -0.112 | 56.724
-1.5 | 0.365 | 0.00528 | -0.113 | 69.182
-1 | 0.427 | 0.0051 | -0.114 | 83.641
-0.5 | 0.489 | 0.00547 | -0.114 | 89.429
0 | 0.551 | 0.00561 | -0.115 | 98.29
0.5 | 0.613 | 0.00567 | -0.116 | 108.199
1 | 0.675 | 0.00594 | -0.117 | 113.576
1.5 | 0.737 | 0.00624 | -0.117 | 118.04
2 | 0.795 | 0.00656 | -0.118 | 121.281
2.5 | 0.855 | 0.00693 | -0.119 | 123.443
3 | 0.914 | 0.00732 | -0.12 | 124.953
3.5 | 0.971 | 0.00765 | -0.12 | 126.991
4 | 1.027 | 0.0079 | -0.121 | 130.044
4.5 | 1.081 | 0.00815 | -0.121 | 132.681
5 | 1.133 | 0.00846 | -0.122 | 133.888
5.5 | 1.182 | 0.0088 | -0.123 | 134.349
6 | 1.228 | 0.00904 | -0.123 | 135.949
6.5 | 1.268 | 0.00945 | -0.124 | 134.252
7 | 1.301 | 0.00981 | -0.125 | 132.621
7.5 | 1.327 | 0.01025 | -0.125 | 129.54
8 | 1.345 | 0.00994 | -0.126 | 135.392
8.5 | 1.355 | 0.01045 | -0.126 | 129.678
9 | 1.355 | 0.01104 | -0.127 | 122.738
9.5 | 1.345 | 0.01344 | -0.127 | 100.061
10 | 1.32 | 0.01426 | -0.128 | 92.62
10.5 | 1.275 | 0.01522 | -0.128 | 83.73
11 | 1.216 | 0.01623 | -0.128 | 74.904
11.5 | 1.143 | 0.01755 | -0.128 | 65.144
12 | 1.053 | 0.01985 | -0.127 | 53.065
12.5 | 0.812 | 0.07787 | -0.081 | 10.433
13 | 0.724 | 0.08989 | -0.07 | 8.056
13.5 | 0.638 | 0.0976 | -0.066 | 6.539

## 72. Re 18M Mach 0.50 (1)
BIGFOIL.COM POLAR EXPORT
NACA65-513
NACA65-513 |  |  |  | Cl Max: | 1.318 | at alpha= | 20 | deg
JavaFoil+Calcfoil stall+Eppler ext transition |  |  |  | L/D Max: | 136.559 | at alpha= | 2.5 | deg
Re: | 18000000 |  |  | Cd Min: | 0.00518 | at alpha= | -1 | deg
Mach: | 0.5 |  |  | Cl=0 at alpha= | -4.4412 | deg
|  |  |  | @ Cl=0.1, Cd= | 0.0058984
|  |  |  | @ Cl=0.4, Cd= | 0.0053364
|  |  |  | @ Cl=0.6, Cd= | 0.0057097
alpha (deg) | Cl | Cd | Cm | Cl/Cd
-20 | -0.856 | 0.16236 | -0.054 | -5.269
-19.5 | -0.828 | 0.1563 | -0.054 | -5.298
-19 | -0.8 | 0.15187 | -0.053 | -5.268
-18.5 | -0.773 | 0.14622 | -0.054 | -5.288
-18 | -0.746 | 0.13655 | -0.054 | -5.466
-17.5 | -0.72 | 0.13034 | -0.055 | -5.523
-17 | -0.692 | 0.12446 | -0.055 | -5.561
-16.5 | -0.665 | 0.11667 | -0.056 | -5.701
-16 | -0.648 | 0.09265 | -0.065 | -7
-15.5 | -0.642 | 0.06619 | -0.077 | -9.704
-15 | -0.659 | 0.03023 | -0.09 | -21.781
-14.5 | -0.555 | 0.09881 | -0.056 | -5.613
-14 | -0.529 | 0.08889 | -0.059 | -5.952
-13.5 | -0.507 | 0.07637 | -0.066 | -6.641
-13 | -0.527 | 0.03092 | -0.092 | -17.044
-12.5 | -0.512 | 0.02062 | -0.097 | -24.827
-12 | -0.493 | 0.01443 | -0.101 | -34.135
-11.5 | -0.388 | 0.07632 | -0.053 | -5.086
-11 | -0.362 | 0.06837 | -0.057 | -5.292
-10.5 | -0.336 | 0.06108 | -0.063 | -5.504
-10 | -0.354 | 0.01649 | -0.102 | -21.491
-9.5 | -0.336 | 0.01008 | -0.108 | -33.377
-9 | -0.305 | 0.00916 | -0.11 | -33.304
-8.5 | -0.223 | 0.05333 | -0.055 | -4.189
-8 | -0.196 | 0.04846 | -0.059 | -4.052
-7.5 | -0.254 | 0.04482 | -0.062 | -5.669
-7 | -0.297 | 0.00761 | -0.115 | -39.055
-6.5 | -0.255 | 0.00716 | -0.116 | -35.59
-6 | -0.201 | 0.00616 | -0.118 | -32.607
-5.5 | -0.14 | 0.00618 | -0.119 | -22.621
-5 | -0.075 | 0.00621 | -0.12 | -12.103
-4.5 | -0.008 | 0.00604 | -0.121 | -1.345
-4 | 0.06 | 0.00591 | -0.122 | 10.178
-3.5 | 0.129 | 0.00589 | -0.122 | 21.938
-3 | 0.198 | 0.00575 | -0.123 | 34.531
-2.5 | 0.268 | 0.00571 | -0.124 | 46.944
-2 | 0.339 | 0.00569 | -0.125 | 59.495
-1.5 | 0.408 | 0.00529 | -0.126 | 77.091
-1 | 0.477 | 0.00518 | -0.127 | 92.187
-0.5 | 0.546 | 0.00554 | -0.128 | 98.662
0 | 0.616 | 0.00576 | -0.129 | 107.077
0.5 | 0.685 | 0.00588 | -0.13 | 116.641
1 | 0.755 | 0.00622 | -0.13 | 121.25
1.5 | 0.824 | 0.00663 | -0.131 | 124.224
2 | 0.888 | 0.00658 | -0.132 | 134.845
2.5 | 0.953 | 0.00698 | -0.133 | 136.559
3 | 1.018 | 0.00802 | -0.133 | 126.878
3.5 | 1.079 | 0.00846 | -0.134 | 127.487
4 | 1.137 | 0.00885 | -0.135 | 128.404
4.5 | 1.19 | 0.00929 | -0.136 | 128.074
5 | 1.235 | 0.00982 | -0.137 | 125.806
5.5 | 1.27 | 0.00961 | -0.137 | 132.087
6 | 1.288 | 0.01021 | -0.138 | 126.165
6.5 | 1.262 | 0.01254 | -0.138 | 100.624
7 | 1.097 | 0.01391 | -0.139 | 78.894
7.5 | 0.801 | 0.01441 | -0.139 | 55.595
8 | 0.831 | 0.01565 | -0.14 | 53.092
8.5 | 0.703 | 0.05727 | -0.071 | 12.278
9 | 0.894 | 0.01651 | -0.141 | 54.182
9.5 | 0.923 | 0.01799 | -0.141 | 51.322
10 | 0.946 | 0.02041 | -0.14 | 46.379
10.5 | 0.809 | 0.07464 | -0.074 | 10.845
11 | 1.013 | 0.02039 | -0.142 | 49.688
11.5 | 1.038 | 0.02272 | -0.141 | 45.687
12 | 1.034 | 0.03154 | -0.136 | 32.771
12.5 | 0.92 | 0.08777 | -0.085 | 10.484
13 | 1.115 | 0.02838 | -0.14 | 39.281
13.5 | 1.124 | 0.03512 | -0.138 | 32.002
14 | 1.011 | 0.09718 | -0.097 | 10.404
14.5 | 1.022 | 0.11932 | -0.084 | 8.563
15 | 1.05 | 0.12307 | -0.087 | 8.531
15.5 | 1.079 | 0.12535 | -0.091 | 8.61
16 | 1.108 | 0.13012 | -0.094 | 8.516
16.5 | 1.129 | 0.14419 | -0.09 | 7.83
17 | 1.157 | 0.15003 | -0.092 | 7.71
17.5 | 1.184 | 0.1581 | -0.095 | 7.492
18 | 1.212 | 0.16245 | -0.097 | 7.462
18.5 | 1.235 | 0.1821 | -0.095 | 6.78
19 | 1.263 | 0.18144 | -0.097 | 6.96
19.5 | 1.29 | 0.19406 | -0.099 | 6.65
20 | 1.318 | 0.19834 | -0.101 | 6.646

## 73. Re 20M Mach 0.00 (1)
BIGFOIL.COM POLAR EXPORT
NACA65-513
NACA65-513 |  |  |  | Cl Max: | 1.4 | at alpha= | 10 | deg
JavaFoil+Calcfoil stall+Eppler ext transition |  |  |  | L/D Max: | 139.096 | at alpha= | 6 | deg
Re: | 20000000 |  |  | Cd Min: | 0.00535 | at alpha= | -2 | deg
Mach: | 0 |  |  | Cl=0 at alpha= | -4.4407 | deg
|  |  |  | @ Cl=0.1, Cd= | 0.005734
|  |  |  | @ Cl=0.4, Cd= | 0.0054697
|  |  |  | @ Cl=0.6, Cd= | 0.005821
alpha (deg) | Cl | Cd | Cm | Cl/Cd
-18 | -0.502 | 0.13737 | -0.04 | -3.658
-17.5 | -0.52 | 0.13194 | -0.041 | -3.938
-17 | -0.536 | 0.12454 | -0.042 | -4.305
-16.5 | -0.551 | 0.11994 | -0.042 | -4.594
-16 | -0.566 | 0.11063 | -0.044 | -5.112
-15.5 | -0.579 | 0.10086 | -0.047 | -5.744
-15 | -0.591 | 0.09323 | -0.05 | -6.334
-14.5 | -0.608 | 0.07681 | -0.059 | -7.913
-14 | -0.63 | 0.05706 | -0.068 | -11.036
-13.5 | -0.688 | 0.02053 | -0.082 | -33.544
-13 | -0.703 | 0.01371 | -0.086 | -51.305
-12.5 | -0.696 | 0.01277 | -0.087 | -54.487
-12 | -0.688 | 0.01012 | -0.09 | -67.978
-11.5 | -0.665 | 0.00937 | -0.091 | -70.997
-11 | -0.639 | 0.00878 | -0.093 | -72.719
-10.5 | -0.608 | 0.0083 | -0.094 | -73.213
-10 | -0.573 | 0.00787 | -0.095 | -72.752
-9.5 | -0.534 | 0.00686 | -0.096 | -77.918
-9 | -0.492 | 0.00695 | -0.097 | -70.814
-8.5 | -0.446 | 0.00687 | -0.098 | -64.89
-8 | -0.397 | 0.00666 | -0.099 | -59.665
-7.5 | -0.346 | 0.0064 | -0.1 | -54.091
-7 | -0.293 | 0.00627 | -0.1 | -46.729
-6.5 | -0.238 | 0.00602 | -0.101 | -39.577
-6 | -0.182 | 0.00591 | -0.102 | -30.766
-5.5 | -0.125 | 0.00583 | -0.103 | -21.35
-5 | -0.066 | 0.00571 | -0.104 | -11.585
-4.5 | -0.007 | 0.00564 | -0.105 | -1.261
-4 | 0.052 | 0.00575 | -0.105 | 9.115
-3.5 | 0.112 | 0.00573 | -0.106 | 19.61
-3 | 0.172 | 0.00569 | -0.107 | 30.291
-2.5 | 0.233 | 0.00562 | -0.108 | 41.344
-2 | 0.293 | 0.00535 | -0.108 | 54.859
-1.5 | 0.353 | 0.00536 | -0.109 | 65.956
-1 | 0.413 | 0.0055 | -0.11 | 75.163
-0.5 | 0.473 | 0.00556 | -0.111 | 85.075
0 | 0.534 | 0.00566 | -0.111 | 94.26
0.5 | 0.594 | 0.00581 | -0.112 | 102.156
1 | 0.654 | 0.00592 | -0.113 | 110.373
1.5 | 0.713 | 0.00615 | -0.114 | 115.962
2 | 0.77 | 0.00645 | -0.114 | 119.351
2.5 | 0.829 | 0.00676 | -0.115 | 122.649
3 | 0.886 | 0.00718 | -0.116 | 123.447
3.5 | 0.942 | 0.00733 | -0.116 | 128.565
4 | 0.996 | 0.00755 | -0.117 | 132.053
4.5 | 1.05 | 0.00779 | -0.118 | 134.733
5 | 1.102 | 0.00806 | -0.118 | 136.674
5.5 | 1.151 | 0.00832 | -0.119 | 138.315
6 | 1.199 | 0.00862 | -0.12 | 139.096
6.5 | 1.242 | 0.00893 | -0.12 | 138.98
7 | 1.279 | 0.00922 | -0.121 | 138.722
7.5 | 1.313 | 0.00958 | -0.121 | 137.058
8 | 1.342 | 0.00987 | -0.122 | 135.988
8.5 | 1.366 | 0.01037 | -0.123 | 131.714
9 | 1.383 | 0.01005 | -0.123 | 137.724
9.5 | 1.395 | 0.01049 | -0.124 | 133.041
10 | 1.4 | 0.01099 | -0.124 | 127.399
10.5 | 1.391 | 0.01332 | -0.124 | 104.456
11 | 1.376 | 0.01399 | -0.125 | 98.351
11.5 | 1.353 | 0.01467 | -0.125 | 92.273
12 | 1.324 | 0.01552 | -0.125 | 85.315
12.5 | 1.29 | 0.01641 | -0.126 | 78.633
13 | 1.25 | 0.01748 | -0.126 | 71.521
13.5 | 1.206 | 0.01888 | -0.125 | 63.869
14 | 1.158 | 0.02028 | -0.125 | 57.109
14.5 | 1.105 | 0.02278 | -0.124 | 48.521
15 | 1.05 | 0.02597 | -0.123 | 40.433

## 74. Re 20M Mach 0.10 (1)
BIGFOIL.COM POLAR EXPORT
NACA65-513
NACA65-513 |  |  |  | Cl Max: | 1.392 | at alpha= | 10 | deg
JavaFoil+Calcfoil stall+Eppler ext transition |  |  |  | L/D Max: | 141.009 | at alpha= | 8.5 | deg
Re: | 20000000 |  |  | Cd Min: | 0.00534 | at alpha= | -1.5 | deg
Mach: | 0.1 |  |  | Cl=0 at alpha= | -4.4417 | deg
|  |  |  | @ Cl=0.1, Cd= | 0.0056783
|  |  |  | @ Cl=0.4, Cd= | 0.00549
|  |  |  | @ Cl=0.6, Cd= | 0.005844
alpha (deg) | Cl | Cd | Cm | Cl/Cd
-17.5 | -0.481 | 0.13366 | -0.041 | -3.601
-17 | -0.501 | 0.12629 | -0.041 | -3.965
-16.5 | -0.519 | 0.12089 | -0.041 | -4.293
-16 | -0.536 | 0.11504 | -0.042 | -4.659
-15.5 | -0.552 | 0.10576 | -0.044 | -5.221
-15 | -0.567 | 0.09568 | -0.048 | -5.928
-14.5 | -0.583 | 0.08305 | -0.055 | -7.025
-14 | -0.596 | 0.07356 | -0.06 | -8.097
-13.5 | -0.631 | 0.04428 | -0.073 | -14.239
-13 | -0.661 | 0.02511 | -0.081 | -26.31
-12.5 | -0.681 | 0.01451 | -0.087 | -46.908
-12 | -0.68 | 0.01046 | -0.09 | -64.96
-11.5 | -0.66 | 0.00957 | -0.092 | -68.905
-11 | -0.634 | 0.00902 | -0.093 | -70.28
-10.5 | -0.605 | 0.00842 | -0.094 | -71.887
-10 | -0.572 | 0.00786 | -0.095 | -72.722
-9.5 | -0.534 | 0.00756 | -0.096 | -70.638
-9 | -0.492 | 0.00699 | -0.097 | -70.357
-8.5 | -0.447 | 0.00695 | -0.098 | -64.307
-8 | -0.398 | 0.00672 | -0.099 | -59.227
-7.5 | -0.347 | 0.00647 | -0.1 | -53.642
-7 | -0.294 | 0.00627 | -0.101 | -46.884
-6.5 | -0.239 | 0.00609 | -0.102 | -39.245
-6 | -0.183 | 0.00598 | -0.103 | -30.564
-5.5 | -0.125 | 0.00581 | -0.103 | -21.514
-5 | -0.066 | 0.00576 | -0.104 | -11.541
-4.5 | -0.007 | 0.00566 | -0.105 | -1.262
-4 | 0.053 | 0.0056 | -0.106 | 9.406
-3.5 | 0.113 | 0.0057 | -0.107 | 19.794
-3 | 0.173 | 0.00566 | -0.107 | 30.575
-2.5 | 0.234 | 0.00567 | -0.108 | 41.234
-2 | 0.295 | 0.0056 | -0.109 | 52.619
-1.5 | 0.355 | 0.00534 | -0.11 | 66.548
-1 | 0.415 | 0.00554 | -0.111 | 74.994
-0.5 | 0.476 | 0.00559 | -0.111 | 85.068
0 | 0.536 | 0.00566 | -0.112 | 94.798
0.5 | 0.597 | 0.00584 | -0.113 | 102.225
1 | 0.657 | 0.00592 | -0.113 | 111.026
1.5 | 0.717 | 0.00618 | -0.114 | 116.032
2 | 0.774 | 0.00646 | -0.115 | 119.829
2.5 | 0.833 | 0.00678 | -0.116 | 122.731
3 | 0.89 | 0.0072 | -0.116 | 123.641
3.5 | 0.947 | 0.00736 | -0.117 | 128.617
4 | 1.001 | 0.0076 | -0.118 | 131.746
4.5 | 1.055 | 0.00783 | -0.118 | 134.743
5 | 1.107 | 0.0081 | -0.119 | 136.573
5.5 | 1.156 | 0.00837 | -0.12 | 138.154
6 | 1.203 | 0.00867 | -0.12 | 138.841
6.5 | 1.246 | 0.00902 | -0.121 | 138.143
7 | 1.283 | 0.00931 | -0.121 | 137.846
7.5 | 1.316 | 0.00966 | -0.122 | 136.171
8 | 1.343 | 0.00996 | -0.123 | 134.833
8.5 | 1.366 | 0.00969 | -0.123 | 141.009
9 | 1.381 | 0.01015 | -0.124 | 136.057
9.5 | 1.391 | 0.01061 | -0.124 | 131.038
10 | 1.392 | 0.01282 | -0.125 | 108.605
10.5 | 1.38 | 0.01353 | -0.125 | 101.952
11 | 1.36 | 0.01421 | -0.125 | 95.677
11.5 | 1.332 | 0.01506 | -0.126 | 88.431
12 | 1.297 | 0.01586 | -0.126 | 81.803
12.5 | 1.257 | 0.01691 | -0.126 | 74.328
13 | 1.211 | 0.01798 | -0.126 | 67.354
13.5 | 1.157 | 0.02003 | -0.125 | 57.792
14 | 1.103 | 0.02183 | -0.125 | 50.525
14.5 | 1.046 | 0.02419 | -0.124 | 43.252
15 | 0.97 | 0.03279 | -0.12 | 29.573

## 75. Re 20M Mach 0.25 (1)
BIGFOIL.COM POLAR EXPORT
NACA65-513
NACA65-513 |  |  |  | Cl Max: | 1.355 | at alpha= | 8.5 | deg
JavaFoil+Calcfoil stall+Eppler ext transition |  |  |  | L/D Max: | 137.883 | at alpha= | 8 | deg
Re: | 20000000 |  |  | Cd Min: | 0.00537 | at alpha= | -1.5 | deg
Mach: | 0.25 |  |  | Cl=0 at alpha= | -4.4426 | deg
|  |  |  | @ Cl=0.1, Cd= | 0.00562
|  |  |  | @ Cl=0.4, Cd= | 0.0054886
|  |  |  | @ Cl=0.6, Cd= | 0.0058506
alpha (deg) | Cl | Cd | Cm | Cl/Cd
-16.5 | -0.204 | 0.12975 | -0.042 | -1.571
-16 | -0.266 | 0.12732 | -0.042 | -2.086
-15.5 | -0.319 | 0.11992 | -0.042 | -2.657
-15 | -0.366 | 0.11175 | -0.042 | -3.277
-14.5 | -0.409 | 0.10224 | -0.044 | -3.997
-14 | -0.446 | 0.09373 | -0.046 | -4.753
-13.5 | -0.476 | 0.08676 | -0.048 | -5.492
-13 | -0.501 | 0.07898 | -0.051 | -6.347
-12.5 | -0.517 | 0.07463 | -0.053 | -6.928
-12 | -0.521 | 0.06758 | -0.057 | -7.713
-11.5 | -0.595 | 0.01497 | -0.09 | -39.744
-11 | -0.592 | 0.01132 | -0.093 | -52.338
-10.5 | -0.579 | 0.0095 | -0.096 | -60.954
-10 | -0.557 | 0.00846 | -0.097 | -65.812
-9.5 | -0.526 | 0.00803 | -0.099 | -65.479
-9 | -0.489 | 0.00769 | -0.1 | -63.58
-8.5 | -0.448 | 0.00691 | -0.101 | -64.905
-8 | -0.402 | 0.0069 | -0.102 | -58.325
-7.5 | -0.352 | 0.00665 | -0.103 | -52.979
-7 | -0.299 | 0.00642 | -0.104 | -46.652
-6.5 | -0.244 | 0.00619 | -0.105 | -39.46
-6 | -0.187 | 0.00605 | -0.105 | -30.908
-5.5 | -0.128 | 0.0059 | -0.106 | -21.703
-5 | -0.068 | 0.00583 | -0.107 | -11.684
-4.5 | -0.007 | 0.00569 | -0.108 | -1.289
-4 | 0.054 | 0.00562 | -0.109 | 9.621
-3.5 | 0.116 | 0.00562 | -0.11 | 20.636
-3 | 0.178 | 0.00553 | -0.11 | 32.188
-2.5 | 0.24 | 0.00548 | -0.111 | 43.822
-2 | 0.303 | 0.00549 | -0.112 | 55.201
-1.5 | 0.365 | 0.00537 | -0.113 | 67.965
-1 | 0.427 | 0.00558 | -0.114 | 76.501
-0.5 | 0.489 | 0.00552 | -0.114 | 88.523
0 | 0.551 | 0.00574 | -0.115 | 96.093
0.5 | 0.613 | 0.00588 | -0.116 | 104.191
1 | 0.675 | 0.00602 | -0.117 | 112.1
1.5 | 0.737 | 0.00627 | -0.117 | 117.589
2 | 0.795 | 0.0066 | -0.118 | 120.555
2.5 | 0.855 | 0.00692 | -0.119 | 123.665
3 | 0.914 | 0.0074 | -0.12 | 123.556
3.5 | 0.971 | 0.00754 | -0.12 | 128.857
4 | 1.027 | 0.00778 | -0.121 | 131.939
4.5 | 1.081 | 0.00805 | -0.122 | 134.364
5 | 1.133 | 0.00836 | -0.122 | 135.467
5.5 | 1.182 | 0.00865 | -0.123 | 136.658
6 | 1.228 | 0.00898 | -0.123 | 136.794
6.5 | 1.268 | 0.00928 | -0.124 | 136.612
7 | 1.301 | 0.00964 | -0.125 | 134.986
7.5 | 1.327 | 0.01006 | -0.125 | 131.968
8 | 1.346 | 0.00976 | -0.126 | 137.883
8.5 | 1.355 | 0.01028 | -0.126 | 131.817
9 | 1.355 | 0.01083 | -0.127 | 125.191
9.5 | 1.345 | 0.01322 | -0.127 | 101.765
10 | 1.321 | 0.01405 | -0.128 | 94.033
10.5 | 1.276 | 0.01494 | -0.128 | 85.385
11 | 1.217 | 0.01591 | -0.128 | 76.49
11.5 | 1.144 | 0.01716 | -0.128 | 66.7
12 | 1.056 | 0.01924 | -0.127 | 54.86
12.5 | 0.913 | 0.03308 | -0.118 | 27.589
13 | 0.723 | 0.09093 | -0.068 | 7.951
13.5 | 0.638 | 0.09697 | -0.066 | 6.583

## 76. Re 20M Mach 0.50 (1)
BIGFOIL.COM POLAR EXPORT
NACA65-513
NACA65-513 |  |  |  | Cl Max: | 1.318 | at alpha= | 20 | deg
JavaFoil+Calcfoil stall+Eppler ext transition |  |  |  | L/D Max: | 136.361 | at alpha= | 2.5 | deg
Re: | 20000000 |  |  | Cd Min: | 0.00533 | at alpha= | -1.5 | deg
Mach: | 0.5 |  |  | Cl=0 at alpha= | -4.4412 | deg
|  |  |  | @ Cl=0.1, Cd= | 0.0058526
|  |  |  | @ Cl=0.4, Cd= | 0.0053683
|  |  |  | @ Cl=0.6, Cd= | 0.0058203
alpha (deg) | Cl | Cd | Cm | Cl/Cd
-20 | -0.855 | 0.16675 | -0.053 | -5.128
-19.5 | -0.828 | 0.16251 | -0.053 | -5.093
-19 | -0.8 | 0.15726 | -0.053 | -5.086
-18.5 | -0.773 | 0.14818 | -0.053 | -5.216
-18 | -0.746 | 0.13911 | -0.054 | -5.364
-17.5 | -0.719 | 0.13469 | -0.054 | -5.336
-17 | -0.691 | 0.12966 | -0.054 | -5.327
-16.5 | -0.664 | 0.12127 | -0.055 | -5.475
-16 | -0.639 | 0.10639 | -0.058 | -6.007
-15.5 | -0.614 | 0.09743 | -0.061 | -6.303
-15 | -0.59 | 0.08826 | -0.064 | -6.68
-14.5 | -0.555 | 0.09761 | -0.056 | -5.685
-14 | -0.53 | 0.08803 | -0.06 | -6.017
-13.5 | -0.509 | 0.07386 | -0.068 | -6.894
-13 | -0.535 | 0.02592 | -0.094 | -20.639
-12.5 | -0.519 | 0.01706 | -0.099 | -30.445
-12 | -0.493 | 0.01402 | -0.101 | -35.187
-11.5 | -0.388 | 0.07584 | -0.053 | -5.118
-11 | -0.362 | 0.06757 | -0.057 | -5.356
-10.5 | -0.337 | 0.06029 | -0.064 | -5.584
-10 | -0.359 | 0.01399 | -0.104 | -25.69
-9.5 | -0.337 | 0.00982 | -0.108 | -34.319
-9 | -0.306 | 0.00896 | -0.11 | -34.101
-8.5 | -0.223 | 0.05329 | -0.055 | -4.193
-8 | -0.196 | 0.04833 | -0.059 | -4.063
-7.5 | -0.255 | 0.04428 | -0.064 | -5.749
-7 | -0.297 | 0.00751 | -0.115 | -39.61
-6.5 | -0.255 | 0.00706 | -0.116 | -36.12
-6 | -0.201 | 0.0061 | -0.118 | -32.928
-5.5 | -0.14 | 0.00609 | -0.119 | -22.979
-5 | -0.075 | 0.00614 | -0.12 | -12.231
-4.5 | -0.008 | 0.00597 | -0.121 | -1.362
-4 | 0.06 | 0.00587 | -0.122 | 10.248
-3.5 | 0.129 | 0.00584 | -0.122 | 22.103
-3 | 0.198 | 0.00576 | -0.123 | 34.47
-2.5 | 0.268 | 0.00568 | -0.124 | 47.189
-2 | 0.339 | 0.00566 | -0.125 | 59.798
-1.5 | 0.408 | 0.00533 | -0.126 | 76.57
-1 | 0.477 | 0.00556 | -0.127 | 85.807
-0.5 | 0.546 | 0.00572 | -0.128 | 95.444
0 | 0.616 | 0.00585 | -0.129 | 105.424
0.5 | 0.685 | 0.00602 | -0.13 | 113.777
1 | 0.755 | 0.00634 | -0.13 | 119.074
1.5 | 0.824 | 0.00672 | -0.131 | 122.535
2 | 0.888 | 0.00713 | -0.132 | 124.601
2.5 | 0.953 | 0.00699 | -0.133 | 136.361
3 | 1.018 | 0.00802 | -0.133 | 126.881
3.5 | 1.079 | 0.00836 | -0.134 | 129.118
4 | 1.137 | 0.00871 | -0.135 | 130.567
4.5 | 1.19 | 0.00915 | -0.136 | 129.986
5 | 1.235 | 0.00964 | -0.137 | 128.156
5.5 | 1.27 | 0.00944 | -0.137 | 134.499
6 | 1.288 | 0.01 | -0.138 | 128.773
6.5 | 1.262 | 0.01072 | -0.139 | 117.8
7 | 1.098 | 0.01365 | -0.139 | 80.403
7.5 | 0.802 | 0.01415 | -0.14 | 56.63
8 | 0.832 | 0.01537 | -0.14 | 54.119
8.5 | 0.704 | 0.05678 | -0.073 | 12.398
9 | 0.895 | 0.01619 | -0.141 | 55.266
9.5 | 0.924 | 0.01763 | -0.141 | 52.404
10 | 0.948 | 0.01993 | -0.14 | 47.581
10.5 | 0.81 | 0.07316 | -0.074 | 11.066
11 | 1.014 | 0.01995 | -0.142 | 50.846
11.5 | 1.039 | 0.02217 | -0.141 | 46.873
12 | 1.042 | 0.02926 | -0.138 | 35.622
12.5 | 0.921 | 0.08696 | -0.086 | 10.596
13 | 1.053 | 0.04554 | -0.129 | 23.123
13.5 | 0.989 | 0.0878 | -0.099 | 11.262
14 | 1.003 | 0.10541 | -0.091 | 9.515
14.5 | 1.023 | 0.12063 | -0.085 | 8.477
15 | 1.05 | 0.12458 | -0.087 | 8.426
15.5 | 1.079 | 0.12802 | -0.09 | 8.427
16 | 1.106 | 0.13619 | -0.092 | 8.123
16.5 | 1.128 | 0.15214 | -0.09 | 7.416
17 | 1.156 | 0.15615 | -0.092 | 7.403
17.5 | 1.185 | 0.15973 | -0.095 | 7.418
18 | 1.212 | 0.16606 | -0.097 | 7.301
18.5 | 1.235 | 0.18315 | -0.095 | 6.741
19 | 1.263 | 0.18416 | -0.097 | 6.857
19.5 | 1.29 | 0.19667 | -0.099 | 6.562
20 | 1.318 | 0.19836 | -0.101 | 6.644