## index
index | Re | Mach | Datasource
1 | 50000 | 0 | JavaFoil+Calcfoil stall+Eppler ext transition
2 | 50000 | 0 | XFOIL ncrit=9
3 | 50000 | 0.1 | JavaFoil+Calcfoil stall+Eppler ext transition
4 | 50000 | 0.1 | XFOIL ncrit=9
5 | 50000 | 0.25 | JavaFoil+Calcfoil stall+Eppler ext transition
6 | 50000 | 0.25 | XFOIL ncrit=9
7 | 50000 | 0.5 | JavaFoil+Calcfoil stall+Eppler ext transition
8 | 50000 | 0.5 | XFOIL ncrit=9
9 | 100000 | 0 | JavaFoil+Calcfoil stall+Eppler ext transition
10 | 100000 | 0 | XFOIL ncrit=9
11 | 100000 | 0.1 | JavaFoil+Calcfoil stall+Eppler ext transition
12 | 100000 | 0.1 | XFOIL ncrit=9
13 | 100000 | 0.25 | JavaFoil+Calcfoil stall+Eppler ext transition
14 | 100000 | 0.25 | XFOIL ncrit=9
15 | 100000 | 0.5 | JavaFoil+Calcfoil stall+Eppler ext transition
16 | 100000 | 0.5 | XFOIL ncrit=9
17 | 250000 | 0 | JavaFoil+Calcfoil stall+Eppler ext transition
18 | 250000 | 0 | XFOIL ncrit=9
19 | 250000 | 0.1 | JavaFoil+Calcfoil stall+Eppler ext transition
20 | 250000 | 0.1 | XFOIL ncrit=9
21 | 250000 | 0.25 | JavaFoil+Calcfoil stall+Eppler ext transition
22 | 250000 | 0.25 | XFOIL ncrit=9
23 | 250000 | 0.5 | JavaFoil+Calcfoil stall+Eppler ext transition
24 | 250000 | 0.5 | XFOIL ncrit=9
25 | 500000 | 0 | JavaFoil+Calcfoil stall+Eppler ext transition
26 | 500000 | 0 | XFOIL ncrit=9
27 | 500000 | 0.1 | JavaFoil+Calcfoil stall+Eppler ext transition
28 | 500000 | 0.1 | XFOIL ncrit=9
29 | 500000 | 0.25 | JavaFoil+Calcfoil stall+Eppler ext transition
30 | 500000 | 0.25 | XFOIL ncrit=9
31 | 500000 | 0.5 | JavaFoil+Calcfoil stall+Eppler ext transition
32 | 500000 | 0.5 | XFOIL ncrit=9
33 | 750000 | 0 | JavaFoil+Calcfoil stall+Eppler ext transition
34 | 750000 | 0 | XFOIL ncrit=9
35 | 750000 | 0.1 | JavaFoil+Calcfoil stall+Eppler ext transition
36 | 750000 | 0.1 | XFOIL ncrit=9
37 | 750000 | 0.25 | JavaFoil+Calcfoil stall+Eppler ext transition
38 | 750000 | 0.25 | XFOIL ncrit=9
39 | 750000 | 0.5 | JavaFoil+Calcfoil stall+Eppler ext transition
40 | 750000 | 0.5 | XFOIL ncrit=9
41 | 1000000 | 0 | JavaFoil+Calcfoil stall+Eppler ext transition
42 | 1000000 | 0 | XFOIL ncrit=9
43 | 1000000 | 0.1 | JavaFoil+Calcfoil stall+Eppler ext transition
44 | 1000000 | 0.1 | XFOIL ncrit=9
45 | 1000000 | 0.25 | JavaFoil+Calcfoil stall+Eppler ext transition
46 | 1000000 | 0.25 | XFOIL ncrit=9
47 | 1000000 | 0.5 | JavaFoil+Calcfoil stall+Eppler ext transition
48 | 1000000 | 0.5 | XFOIL ncrit=9
49 | 2000000 | 0 | JavaFoil+Calcfoil stall+Eppler ext transition
50 | 2000000 | 0 | XFOIL ncrit=9
51 | 2000000 | 0.1 | JavaFoil+Calcfoil stall+Eppler ext transition
52 | 2000000 | 0.1 | XFOIL ncrit=9
53 | 2000000 | 0.25 | JavaFoil+Calcfoil stall+Eppler ext transition
54 | 2000000 | 0.25 | XFOIL ncrit=9
55 | 2000000 | 0.5 | JavaFoil+Calcfoil stall+Eppler ext transition
56 | 2000000 | 0.5 | XFOIL ncrit=9
57 | 3000000 | 0 | JavaFoil+Calcfoil stall+Eppler ext transition
58 | 3000000 | 0 | XFOIL ncrit=9
59 | 3000000 | 0.1 | JavaFoil+Calcfoil stall+Eppler ext transition
60 | 3000000 | 0.1 | XFOIL ncrit=9
61 | 3000000 | 0.25 | JavaFoil+Calcfoil stall+Eppler ext transition
62 | 3000000 | 0.25 | XFOIL ncrit=9
63 | 3000000 | 0.5 | JavaFoil+Calcfoil stall+Eppler ext transition
64 | 3000000 | 0.5 | XFOIL ncrit=9
65 | 4000000 | 0 | JavaFoil+Calcfoil stall+Eppler ext transition
66 | 4000000 | 0 | XFOIL ncrit=9
67 | 4000000 | 0.1 | JavaFoil+Calcfoil stall+Eppler ext transition
68 | 4000000 | 0.1 | XFOIL ncrit=9
69 | 4000000 | 0.25 | JavaFoil+Calcfoil stall+Eppler ext transition
70 | 4000000 | 0.25 | XFOIL ncrit=9
71 | 4000000 | 0.5 | JavaFoil+Calcfoil stall+Eppler ext transition
72 | 4000000 | 0.5 | XFOIL ncrit=9
73 | 5000000 | 0 | JavaFoil+Calcfoil stall+Eppler ext transition
74 | 5000000 | 0 | XFOIL ncrit=9
75 | 5000000 | 0.1 | JavaFoil+Calcfoil stall+Eppler ext transition
76 | 5000000 | 0.1 | XFOIL ncrit=9
77 | 5000000 | 0.25 | JavaFoil+Calcfoil stall+Eppler ext transition
78 | 5000000 | 0.25 | XFOIL ncrit=9
79 | 5000000 | 0.5 | JavaFoil+Calcfoil stall+Eppler ext transition
80 | 5000000 | 0.5 | XFOIL ncrit=9
81 | 6000000 | 0 | JavaFoil+Calcfoil stall+Eppler ext transition
82 | 6000000 | 0 | XFOIL ncrit=9
83 | 6000000 | 0.1 | JavaFoil+Calcfoil stall+Eppler ext transition
84 | 6000000 | 0.1 | XFOIL ncrit=9
85 | 6000000 | 0.25 | JavaFoil+Calcfoil stall+Eppler ext transition
86 | 6000000 | 0.25 | XFOIL ncrit=9
87 | 6000000 | 0.5 | JavaFoil+Calcfoil stall+Eppler ext transition
88 | 6000000 | 0.5 | XFOIL ncrit=9
89 | 7000000 | 0 | JavaFoil+Calcfoil stall+Eppler ext transition
90 | 7000000 | 0 | XFOIL ncrit=9
91 | 7000000 | 0.1 | JavaFoil+Calcfoil stall+Eppler ext transition
92 | 7000000 | 0.1 | XFOIL ncrit=9
93 | 7000000 | 0.25 | JavaFoil+Calcfoil stall+Eppler ext transition
94 | 7000000 | 0.25 | XFOIL ncrit=9
95 | 7000000 | 0.5 | JavaFoil+Calcfoil stall+Eppler ext transition
96 | 7000000 | 0.5 | XFOIL ncrit=9
97 | 8000000 | 0 | JavaFoil+Calcfoil stall+Eppler ext transition
98 | 8000000 | 0 | XFOIL ncrit=9
99 | 8000000 | 0.1 | JavaFoil+Calcfoil stall+Eppler ext transition
100 | 8000000 | 0.1 | XFOIL ncrit=9
101 | 8000000 | 0.25 | JavaFoil+Calcfoil stall+Eppler ext transition
102 | 8000000 | 0.25 | XFOIL ncrit=9
103 | 8000000 | 0.5 | JavaFoil+Calcfoil stall+Eppler ext transition
104 | 8000000 | 0.5 | XFOIL ncrit=9
105 | 10000000 | 0 | JavaFoil+Calcfoil stall+Eppler ext transition
106 | 10000000 | 0 | XFOIL ncrit=9
107 | 10000000 | 0.1 | JavaFoil+Calcfoil stall+Eppler ext transition
108 | 10000000 | 0.1 | XFOIL ncrit=9
109 | 10000000 | 0.25 | JavaFoil+Calcfoil stall+Eppler ext transition
110 | 10000000 | 0.25 | XFOIL ncrit=9
111 | 10000000 | 0.5 | JavaFoil+Calcfoil stall+Eppler ext transition
112 | 10000000 | 0.5 | XFOIL ncrit=9
113 | 12000000 | 0 | JavaFoil+Calcfoil stall+Eppler ext transition
114 | 12000000 | 0 | XFOIL ncrit=9
115 | 12000000 | 0.1 | JavaFoil+Calcfoil stall+Eppler ext transition
116 | 12000000 | 0.1 | XFOIL ncrit=9
117 | 12000000 | 0.25 | JavaFoil+Calcfoil stall+Eppler ext transition
118 | 12000000 | 0.25 | XFOIL ncrit=9
119 | 12000000 | 0.5 | JavaFoil+Calcfoil stall+Eppler ext transition
120 | 12000000 | 0.5 | XFOIL ncrit=9
121 | 14000000 | 0 | JavaFoil+Calcfoil stall+Eppler ext transition
122 | 14000000 | 0 | XFOIL ncrit=9
123 | 14000000 | 0.1 | JavaFoil+Calcfoil stall+Eppler ext transition
124 | 14000000 | 0.1 | XFOIL ncrit=9
125 | 14000000 | 0.25 | JavaFoil+Calcfoil stall+Eppler ext transition
126 | 14000000 | 0.25 | XFOIL ncrit=9
127 | 14000000 | 0.5 | JavaFoil+Calcfoil stall+Eppler ext transition
128 | 14000000 | 0.5 | XFOIL ncrit=9
129 | 16000000 | 0 | JavaFoil+Calcfoil stall+Eppler ext transition
130 | 16000000 | 0 | XFOIL ncrit=9
131 | 16000000 | 0.1 | JavaFoil+Calcfoil stall+Eppler ext transition
132 | 16000000 | 0.1 | XFOIL ncrit=9
133 | 16000000 | 0.25 | JavaFoil+Calcfoil stall+Eppler ext transition
134 | 16000000 | 0.25 | XFOIL ncrit=9
135 | 16000000 | 0.5 | JavaFoil+Calcfoil stall+Eppler ext transition
136 | 16000000 | 0.5 | XFOIL ncrit=9
137 | 18000000 | 0 | JavaFoil+Calcfoil stall+Eppler ext transition
138 | 18000000 | 0 | XFOIL ncrit=9
139 | 18000000 | 0.1 | JavaFoil+Calcfoil stall+Eppler ext transition
140 | 18000000 | 0.1 | XFOIL ncrit=9
141 | 18000000 | 0.25 | JavaFoil+Calcfoil stall+Eppler ext transition
142 | 18000000 | 0.25 | XFOIL ncrit=9
143 | 18000000 | 0.5 | JavaFoil+Calcfoil stall+Eppler ext transition
144 | 18000000 | 0.5 | XFOIL ncrit=9
145 | 20000000 | 0 | JavaFoil+Calcfoil stall+Eppler ext transition
146 | 20000000 | 0 | XFOIL ncrit=9
147 | 20000000 | 0.1 | JavaFoil+Calcfoil stall+Eppler ext transition
148 | 20000000 | 0.1 | XFOIL ncrit=9
149 | 20000000 | 0.25 | JavaFoil+Calcfoil stall+Eppler ext transition
150 | 20000000 | 0.25 | XFOIL ncrit=9
151 | 20000000 | 0.5 | JavaFoil+Calcfoil stall+Eppler ext transition
152 | 20000000 | 0.5 | XFOIL ncrit=9

## 1. Re 50k Mach 0.00 (1)
BIGFOIL.COM POLAR EXPORT
hq2010
HQ 2.0/10 |  |  |  | Cl Max: | 1.086 | at alpha= | 7.5 | deg
JavaFoil+Calcfoil stall+Eppler ext transition |  |  |  | L/D Max: | 45.529 | at alpha= | 5 | deg
Re: | 50000 |  |  | Cd Min: | 0.01515 | at alpha= | -1.5 | deg
Mach: | 0 |  |  | Cl=0 at alpha= | -2.569 | deg
|  |  |  | @ Cl=0.1, Cd= | 0.0154
|  |  |  | @ Cl=0.4, Cd= | 0.016265
|  |  |  | @ Cl=0.6, Cd= | 0.017314
alpha (deg) | Cl | Cd | Cm | Cl/Cd
-15.5 | -0.363 | 0.35142 | -0.012 | -1.033
-15 | -0.381 | 0.31441 | -0.012 | -1.212
-14.5 | -0.399 | 0.28645 | -0.012 | -1.394
-14 | -0.417 | 0.25525 | -0.012 | -1.633
-13.5 | -0.434 | 0.2317 | -0.012 | -1.873
-13 | -0.45 | 0.20509 | -0.012 | -2.194
-12.5 | -0.464 | 0.17662 | -0.013 | -2.63
-12 | -0.477 | 0.17053 | -0.013 | -2.796
-11.5 | -0.486 | 0.15237 | -0.013 | -3.192
-11 | -0.493 | 0.13567 | -0.014 | -3.632
-10.5 | -0.495 | 0.12217 | -0.014 | -4.055
-10 | -0.494 | 0.1084 | -0.015 | -4.554
-9.5 | -0.487 | 0.09911 | -0.015 | -4.916
-9 | -0.476 | 0.09093 | -0.015 | -5.233
-8.5 | -0.459 | 0.08244 | -0.016 | -5.571
-8 | -0.438 | 0.07488 | -0.016 | -5.846
-7.5 | -0.411 | 0.06747 | -0.016 | -6.098
-7 | -0.381 | 0.06264 | -0.016 | -6.076
-6.5 | -0.344 | 0.05727 | -0.017 | -6.009
-6 | -0.305 | 0.05182 | -0.017 | -5.892
-5.5 | -0.265 | 0.04842 | -0.018 | -5.463
-5 | -0.222 | 0.04516 | -0.018 | -4.915
-4.5 | -0.178 | 0.04262 | -0.018 | -4.177
-4 | -0.133 | 0.04063 | -0.018 | -3.272
-3.5 | -0.108 | 0.01584 | -0.054 | -6.827
-3 | -0.05 | 0.01593 | -0.055 | -3.16
-2.5 | 0.008 | 0.01582 | -0.055 | 0.505
-2 | 0.067 | 0.01573 | -0.056 | 4.236
-1.5 | 0.125 | 0.01515 | -0.056 | 8.281
-1 | 0.184 | 0.0152 | -0.057 | 12.129
-0.5 | 0.243 | 0.01581 | -0.057 | 15.381
0 | 0.3 | 0.01598 | -0.058 | 18.775
0.5 | 0.358 | 0.01607 | -0.058 | 22.28
1 | 0.416 | 0.01634 | -0.059 | 25.487
1.5 | 0.474 | 0.01608 | -0.06 | 29.498
2 | 0.532 | 0.01686 | -0.06 | 31.57
2.5 | 0.593 | 0.01727 | -0.061 | 34.302
3 | 0.649 | 0.01762 | -0.061 | 36.827
3.5 | 0.715 | 0.01925 | -0.063 | 37.155
4 | 0.773 | 0.01991 | -0.063 | 38.797
4.5 | 0.829 | 0.02059 | -0.064 | 40.285
5 | 0.885 | 0.01944 | -0.064 | 45.529
5.5 | 0.94 | 0.02079 | -0.065 | 45.23
6 | 0.994 | 0.02391 | -0.065 | 41.565
6.5 | 1.027 | 0.02479 | -0.065 | 41.44
7 | 0.872 | 0.05463 | -0.032 | 15.96
7.5 | 1.086 | 0.02781 | -0.065 | 39.061
8 | 0.917 | 0.06248 | -0.02 | 14.682
8.5 | 0.934 | 0.06862 | -0.019 | 13.609
9 | 0.944 | 0.07466 | -0.019 | 12.642
9.5 | 0.947 | 0.08158 | -0.018 | 11.607
10 | 0.943 | 0.09157 | -0.018 | 10.3
10.5 | 0.933 | 0.09817 | -0.019 | 9.502
11 | 0.916 | 0.11136 | -0.018 | 8.228
11.5 | 0.894 | 0.12025 | -0.018 | 7.436
12 | 0.867 | 0.13685 | -0.019 | 6.338
12.5 | 0.837 | 0.14985 | -0.019 | 5.583

## 2. Re 50k Mach 0.00 (2)
BIGFOIL.COM POLAR EXPORT
hq2010
HQ 2.0/10 |  |  |  | Cl Max: | 1.1228 | at alpha= | 9.5 | deg
XFOIL ncrit=9 |  |  |  | L/D Max: | 35.7913 | at alpha= | 6.5 | deg
Re: | 50000 |  |  | Cd Min: | 0.24798 | at alpha= | -20 | deg
Mach: | 0 |  |  | Cl=0 at alpha= | 0.38889 | deg
|  |  |  | @ Cl=0.1, Cd= | 0.024283
|  |  |  | @ Cl=0.4, Cd= | 0.031067
|  |  |  | @ Cl=0.6, Cd= | 0.031892
alpha (deg) | Cl | Cd | Cm | Cl/Cd
-20 | -0.7027 | 0.24798 | 0.041 | -2.8337
-19.5 | -0.6841 | 0.24115 | 0.0378 | -2.8368
-19 | -0.6685 | 0.23599 | 0.0336 | -2.8327
-18.5 | -0.662 | 0.23598 | 0.0278 | -2.8053
-18 | -0.6379 | 0.22395 | 0.0258 | -2.8484
-17.5 | -0.6186 | 0.21662 | 0.0232 | -2.8557
-17 | -0.6081 | 0.21293 | 0.0185 | -2.8559
-16.5 | -0.5968 | 0.20742 | 0.0144 | -2.8773
-16 | -0.5721 | 0.19759 | 0.0131 | -2.8954
-15.5 | -0.5672 | 0.19474 | 0.0083 | -2.9126
-15 | -0.5447 | 0.18485 | 0.0067 | -2.9467
-14.5 | -0.5378 | 0.18063 | 0.0028 | -2.9774
-14 | -0.517 | 0.17167 | 0.0013 | -3.0116
-13.5 | -0.5255 | 0.17005 | -0.0037 | -3.0903
-13 | -0.4964 | 0.15918 | -0.004 | -3.1185
-12.5 | -0.4836 | 0.15182 | -0.006 | -3.1854
-12 | -0.4982 | 0.14954 | -0.0109 | -3.3316
-11.5 | -0.4788 | 0.14086 | -0.0116 | -3.3991
-11 | -0.4667 | 0.13342 | -0.0128 | -3.498
-10 | -0.4382 | 0.11841 | -0.0138 | -3.7007
-9.5 | -0.4475 | 0.11387 | -0.0156 | -3.9299
-9 | -0.4256 | 0.106 | -0.0145 | -4.0151
-8.5 | -0.4138 | 0.09929 | -0.0138 | -4.1676
-8 | -0.4071 | 0.09332 | -0.0127 | -4.3624
-7.5 | -0.3984 | 0.08768 | -0.0098 | -4.5438
-7 | -0.3949 | 0.0828 | -0.0062 | -4.7693
-6 | -0.4993 | 0.0516 | -0.0418 | -9.6764
-5.5 | -0.4758 | 0.0431 | -0.0407 | -11.0394
-5 | -0.4425 | 0.0369 | -0.0389 | -11.9919
-4.5 | -0.4016 | 0.03155 | -0.0368 | -12.729
-4 | -0.3572 | 0.02754 | -0.0346 | -12.9702
-3.5 | -0.3125 | 0.02445 | -0.032 | -12.7812
-3 | -0.2691 | 0.02034 | -0.0298 | -13.2301
-2 | -0.1205 | 0.02046 | -0.0234 | -5.8895
-1.5 | -0.1395 | 0.01961 | -0.0158 | -7.1137
-1 | -0.1147 | 0.01952 | -0.0146 | -5.876
-0.5 | -0.0743 | 0.01996 | -0.0152 | -3.7224
0 | -0.0322 | 0.02066 | -0.0157 | -1.5586
0.5 | 0.0092 | 0.02156 | -0.0162 | 0.42672
1 | 0.0496 | 0.02265 | -0.0165 | 2.1898
1.5 | 0.0887 | 0.02392 | -0.0168 | 3.7082
2 | 0.1538 | 0.02601 | -0.0223 | 5.9131
2.5 | 0.2642 | 0.02877 | -0.0352 | 9.1832
3 | 0.3716 | 0.03067 | -0.0457 | 12.1161
3.5 | 0.4588 | 0.03189 | -0.0516 | 14.387
4 | 0.5511 | 0.03235 | -0.0566 | 17.0355
4.5 | 0.6515 | 0.03141 | -0.0602 | 20.7418
5 | 0.7426 | 0.02914 | -0.0594 | 25.4839
5.5 | 0.8197 | 0.02668 | -0.0557 | 30.7234
6 | 0.8782 | 0.02548 | -0.0508 | 34.4662
6.5 | 0.9227 | 0.02578 | -0.0456 | 35.7913
7 | 0.9572 | 0.02781 | -0.0406 | 34.4193
7.5 | 0.9903 | 0.03159 | -0.0363 | 31.3485
8 | 1.0304 | 0.03589 | -0.0336 | 28.7099
8.5 | 1.0718 | 0.04107 | -0.0313 | 26.0969
9 | 1.1102 | 0.04648 | -0.0292 | 23.8855
9.5 | 1.1228 | 0.05401 | -0.0249 | 20.7887
10 | 1.1135 | 0.06236 | -0.0204 | 17.856
10.5 | 1.0782 | 0.07214 | -0.0164 | 14.9459
11 | 1.0283 | 0.08216 | -0.0147 | 12.5158
11.5 | 0.991 | 0.09469 | -0.0177 | 10.4657
12 | 0.7844 | 0.14688 | -0.0656 | 5.3404
12.5 | 0.8082 | 0.15599 | -0.0661 | 5.1811
13 | 0.807 | 0.16367 | -0.0691 | 4.9307
13.5 | 0.8311 | 0.17423 | -0.0702 | 4.7701
14 | 0.8292 | 0.18072 | -0.0736 | 4.5883
14.5 | 0.8386 | 0.1888 | -0.0764 | 4.4417

## 3. Re 50k Mach 0.10 (1)
BIGFOIL.COM POLAR EXPORT
hq2010
HQ 2.0/10 |  |  |  | Cl Max: | 1.086 | at alpha= | 7.5 | deg
JavaFoil+Calcfoil stall+Eppler ext transition |  |  |  | L/D Max: | 45.609 | at alpha= | 5 | deg
Re: | 50000 |  |  | Cd Min: | 0.01515 | at alpha= | -1.5 | deg
Mach: | 0.1 |  |  | Cl=0 at alpha= | -2.5678 | deg
|  |  |  | @ Cl=0.1, Cd= | 0.015419
|  |  |  | @ Cl=0.4, Cd= | 0.016291
|  |  |  | @ Cl=0.6, Cd= | 0.017328
alpha (deg) | Cl | Cd | Cm | Cl/Cd
-15 | -0.343 | 0.34866 | -0.012 | -0.983
-14.5 | -0.363 | 0.31148 | -0.012 | -1.166
-14 | -0.384 | 0.28252 | -0.012 | -1.358
-13.5 | -0.404 | 0.25052 | -0.012 | -1.611
-13 | -0.423 | 0.21483 | -0.013 | -1.968
-12.5 | -0.44 | 0.18947 | -0.013 | -2.324
-12 | -0.456 | 0.17508 | -0.013 | -2.605
-11.5 | -0.469 | 0.16073 | -0.013 | -2.918
-11 | -0.479 | 0.13889 | -0.014 | -3.447
-10.5 | -0.484 | 0.12492 | -0.014 | -3.876
-10 | -0.485 | 0.11187 | -0.015 | -4.338
-9.5 | -0.481 | 0.10181 | -0.015 | -4.727
-9 | -0.472 | 0.09413 | -0.015 | -5.013
-8.5 | -0.457 | 0.08439 | -0.016 | -5.416
-8 | -0.437 | 0.07588 | -0.016 | -5.756
-7.5 | -0.411 | 0.06805 | -0.016 | -6.045
-7 | -0.381 | 0.06303 | -0.016 | -6.047
-6.5 | -0.345 | 0.05767 | -0.017 | -5.982
-6 | -0.306 | 0.05221 | -0.017 | -5.867
-5.5 | -0.265 | 0.04837 | -0.018 | -5.488
-5 | -0.223 | 0.04533 | -0.018 | -4.916
-4.5 | -0.179 | 0.0426 | -0.018 | -4.197
-4 | -0.134 | 0.04071 | -0.018 | -3.281
-3.5 | -0.109 | 0.01581 | -0.054 | -6.874
-3 | -0.051 | 0.01589 | -0.055 | -3.184
-2.5 | 0.008 | 0.01585 | -0.055 | 0.506
-2 | 0.067 | 0.01576 | -0.056 | 4.248
-1.5 | 0.126 | 0.01515 | -0.057 | 8.324
-1 | 0.185 | 0.01519 | -0.057 | 12.196
-0.5 | 0.244 | 0.01581 | -0.058 | 15.453
0 | 0.302 | 0.016 | -0.058 | 18.85
0.5 | 0.36 | 0.01616 | -0.059 | 22.273
1 | 0.418 | 0.01635 | -0.059 | 25.596
1.5 | 0.477 | 0.01616 | -0.06 | 29.493
2 | 0.535 | 0.01694 | -0.06 | 31.553
2.5 | 0.595 | 0.01729 | -0.061 | 34.438
3 | 0.652 | 0.01772 | -0.062 | 36.793
3.5 | 0.719 | 0.01933 | -0.063 | 37.174
4 | 0.776 | 0.01999 | -0.063 | 38.83
4.5 | 0.833 | 0.0207 | -0.064 | 40.257
5 | 0.889 | 0.0195 | -0.064 | 45.609
5.5 | 0.945 | 0.02085 | -0.065 | 45.304
6 | 0.988 | 0.02404 | -0.065 | 41.091
6.5 | 1.031 | 0.02495 | -0.065 | 41.305
7 | 0.874 | 0.05493 | -0.032 | 15.917
7.5 | 1.086 | 0.02823 | -0.065 | 38.461
8 | 0.919 | 0.06299 | -0.02 | 14.587
8.5 | 0.934 | 0.06933 | -0.019 | 13.47
9 | 0.942 | 0.07492 | -0.019 | 12.571
9.5 | 0.942 | 0.08324 | -0.018 | 11.321
10 | 0.935 | 0.09435 | -0.018 | 9.915
10.5 | 0.921 | 0.10017 | -0.018 | 9.199
11 | 0.901 | 0.11405 | -0.019 | 7.898
11.5 | 0.874 | 0.12627 | -0.019 | 6.923
12 | 0.842 | 0.13907 | -0.019 | 6.058
12.5 | 0.807 | 0.15882 | -0.019 | 5.08

## 4. Re 50k Mach 0.10 (2)
BIGFOIL.COM POLAR EXPORT
hq2010
HQ 2.0/10 |  |  |  | Cl Max: | 1.116 | at alpha= | 9.5 | deg
XFOIL ncrit=9 |  |  |  | L/D Max: | 35.5726 | at alpha= | 6.5 | deg
Re: | 50000 |  |  | Cd Min: | 0.24844 | at alpha= | -20 | deg
Mach: | 0.1 |  |  | Cl=0 at alpha= | 0.40505 | deg
|  |  |  | @ Cl=0.1, Cd= | 0.024393
|  |  |  | @ Cl=0.4, Cd= | 0.031171
|  |  |  | @ Cl=0.6, Cd= | 0.031869
alpha (deg) | Cl | Cd | Cm | Cl/Cd
-20 | -0.7044 | 0.24844 | 0.0415 | -2.8353
-19.5 | -0.6861 | 0.24187 | 0.0381 | -2.8366
-19 | -0.6708 | 0.23697 | 0.0338 | -2.8307
-18.5 | -0.6653 | 0.23769 | 0.0277 | -2.799
-18 | -0.6385 | 0.22414 | 0.0263 | -2.8487
-17.5 | -0.6199 | 0.21722 | 0.0234 | -2.8538
-17 | -0.6107 | 0.21421 | 0.0184 | -2.8509
-16.5 | -0.594 | 0.20633 | 0.0152 | -2.8789
-16 | -0.5729 | 0.19812 | 0.0132 | -2.8917
-15.5 | -0.57 | 0.19602 | 0.0081 | -2.9079
-15 | -0.5444 | 0.18516 | 0.0069 | -2.9402
-14.5 | -0.5404 | 0.18178 | 0.0026 | -2.9728
-14 | -0.517 | 0.17211 | 0.0014 | -3.0039
-13.5 | -0.5284 | 0.17122 | -0.004 | -3.0861
-13 | -0.498 | 0.16 | -0.0042 | -3.1125
-12.5 | -0.4823 | 0.15213 | -0.0059 | -3.1703
-12 | -0.4848 | 0.14728 | -0.0095 | -3.2917
-11.5 | -0.4816 | 0.14184 | -0.012 | -3.3954
-11 | -0.4694 | 0.13434 | -0.0132 | -3.4941
-10 | -0.4365 | 0.11879 | -0.0138 | -3.6746
-9.5 | -0.45 | 0.11465 | -0.016 | -3.925
-9 | -0.4279 | 0.10672 | -0.0147 | -4.0096
-8.5 | -0.4128 | 0.09969 | -0.0139 | -4.1408
-8 | -0.4076 | 0.09382 | -0.0128 | -4.3445
-7.5 | -0.3995 | 0.08821 | -0.01 | -4.529
-7 | -0.3948 | 0.0832 | -0.0063 | -4.7452
-6 | -0.5004 | 0.05231 | -0.0418 | -9.566
-5.5 | -0.4782 | 0.04379 | -0.0407 | -10.9203
-5 | -0.4457 | 0.03756 | -0.039 | -11.8663
-4.5 | -0.4053 | 0.032 | -0.037 | -12.6656
-4 | -0.3605 | 0.02787 | -0.0348 | -12.9351
-3.5 | -0.3156 | 0.0247 | -0.0322 | -12.7773
-3 | -0.271 | 0.02109 | -0.03 | -12.8497
-2.5 | -0.2831 | 0.01991 | -0.0101 | -14.219
-2 | -0.1199 | 0.02059 | -0.0236 | -5.8232
-1.5 | -0.1398 | 0.01972 | -0.0159 | -7.0892
-1 | -0.1165 | 0.0196 | -0.0145 | -5.9439
-0.5 | -0.076 | 0.02003 | -0.0151 | -3.7943
0 | -0.0337 | 0.02073 | -0.0157 | -1.6257
0.5 | 0.0079 | 0.02164 | -0.0161 | 0.36506
1 | 0.0486 | 0.02273 | -0.0165 | 2.1381
1.5 | 0.0879 | 0.02401 | -0.0168 | 3.661
2 | 0.159 | 0.02626 | -0.0234 | 6.0548
3 | 0.3693 | 0.03075 | -0.0453 | 12.0098
3.5 | 0.4604 | 0.032 | -0.0517 | 14.3875
4 | 0.5637 | 0.03223 | -0.0579 | 17.4899
4.5 | 0.6583 | 0.03129 | -0.0604 | 21.0387
5 | 0.7524 | 0.02877 | -0.0595 | 26.1522
5.5 | 0.8281 | 0.02638 | -0.0555 | 31.3912
6 | 0.8833 | 0.02549 | -0.0503 | 34.6528
6.5 | 0.9256 | 0.02602 | -0.045 | 35.5726
7 | 0.9608 | 0.02819 | -0.04 | 34.083
7.5 | 0.9952 | 0.03215 | -0.0359 | 30.9549
8 | 1.0342 | 0.03647 | -0.0331 | 28.3576
8.5 | 1.0747 | 0.04186 | -0.0307 | 25.6737
9 | 1.1107 | 0.04754 | -0.0283 | 23.3635
9.5 | 1.116 | 0.0555 | -0.0237 | 20.1081
10 | 1.1069 | 0.06363 | -0.0194 | 17.3959
10.5 | 1.0682 | 0.07317 | -0.0156 | 14.5989
11 | 1.0203 | 0.08345 | -0.0147 | 12.2265
12.5 | 0.8077 | 0.1566 | -0.0666 | 5.1577
13 | 0.8066 | 0.16421 | -0.0696 | 4.912
13.5 | 0.8323 | 0.175 | -0.0707 | 4.756
14 | 0.831 | 0.18153 | -0.074 | 4.5778
14.5 | 0.8407 | 0.18963 | -0.0769 | 4.4334

## 5. Re 50k Mach 0.25 (1)
BIGFOIL.COM POLAR EXPORT
hq2010
HQ 2.0/10 |  |  |  | Cl Max: | 1.042 | at alpha= | 6.5 | deg
JavaFoil+Calcfoil stall+Eppler ext transition |  |  |  | L/D Max: | 42.094 | at alpha= | 5 | deg
Re: | 50000 |  |  | Cd Min: | 0.01524 | at alpha= | -1.5 | deg
Mach: | 0.25 |  |  | Cl=0 at alpha= | -2.5667 | deg
|  |  |  | @ Cl=0.1, Cd= | 0.01557
|  |  |  | @ Cl=0.4, Cd= | 0.016433
|  |  |  | @ Cl=0.6, Cd= | 0.017481
alpha (deg) | Cl | Cd | Cm | Cl/Cd
-14 | -0.064 | 0.45167 | -0.015 | -0.142
-13.5 | -0.061 | 0.357 | -0.015 | -0.172
-13 | -0.146 | 0.34035 | -0.014 | -0.429
-12.5 | -0.211 | 0.27976 | -0.014 | -0.756
-12 | -0.265 | 0.32686 | -0.014 | -0.81
-11.5 | -0.311 | 0.2478 | -0.014 | -1.257
-11 | -0.352 | 0.21395 | -0.014 | -1.645
-10.5 | -0.385 | 0.17457 | -0.014 | -2.208
-10 | -0.411 | 0.14641 | -0.014 | -2.809
-9.5 | -0.429 | 0.12118 | -0.015 | -3.537
-9 | -0.437 | 0.10743 | -0.016 | -4.066
-8.5 | -0.436 | 0.096 | -0.016 | -4.54
-8 | -0.426 | 0.08453 | -0.016 | -5.04
-7.5 | -0.408 | 0.07443 | -0.017 | -5.481
-7 | -0.383 | 0.06737 | -0.017 | -5.679
-6.5 | -0.349 | 0.06025 | -0.017 | -5.786
-6 | -0.311 | 0.05347 | -0.018 | -5.818
-5.5 | -0.271 | 0.04965 | -0.018 | -5.451
-5 | -0.228 | 0.04592 | -0.018 | -4.96
-4.5 | -0.183 | 0.04315 | -0.019 | -4.244
-4 | -0.137 | 0.04111 | -0.019 | -3.331
-3.5 | -0.112 | 0.01599 | -0.056 | -6.974
-3 | -0.052 | 0.0157 | -0.056 | -3.309
-2.5 | 0.008 | 0.01602 | -0.057 | 0.513
-2 | 0.069 | 0.01591 | -0.057 | 4.317
-1.5 | 0.13 | 0.01524 | -0.058 | 8.498
-1 | 0.19 | 0.01529 | -0.059 | 12.447
-0.5 | 0.251 | 0.01594 | -0.059 | 15.752
0 | 0.309 | 0.01615 | -0.06 | 19.162
0.5 | 0.369 | 0.01633 | -0.06 | 22.618
1 | 0.429 | 0.01653 | -0.061 | 25.969
1.5 | 0.489 | 0.01634 | -0.061 | 29.933
2 | 0.549 | 0.01718 | -0.062 | 31.954
2.5 | 0.61 | 0.01754 | -0.063 | 34.8
3 | 0.668 | 0.01804 | -0.063 | 37.057
3.5 | 0.738 | 0.01973 | -0.065 | 37.408
4 | 0.797 | 0.02042 | -0.065 | 39.031
4.5 | 0.855 | 0.02112 | -0.066 | 40.506
5 | 0.908 | 0.02157 | -0.066 | 42.094
5.5 | 0.96 | 0.02326 | -0.066 | 41.278
6 | 1.009 | 0.02443 | -0.066 | 41.289
6.5 | 1.042 | 0.02618 | -0.066 | 39.807
7 | 0.89 | 0.05663 | -0.032 | 15.715
7.5 | 0.962 | 0.04906 | -0.052 | 19.608
8 | 0.922 | 0.06592 | -0.02 | 13.994
8.5 | 0.926 | 0.0738 | -0.019 | 12.552
9 | 0.919 | 0.08252 | -0.019 | 11.134
9.5 | 0.899 | 0.09309 | -0.018 | 9.655
10 | 0.866 | 0.10736 | -0.018 | 8.068
10.5 | 0.821 | 0.12095 | -0.019 | 6.786
11 | 0.764 | 0.14094 | -0.019 | 5.418
11.5 | 0.696 | 0.16466 | -0.02 | 4.225

## 6. Re 50k Mach 0.25 (2)
BIGFOIL.COM POLAR EXPORT
hq2010
HQ 2.0/10 |  |  |  | Cl Max: | 1.1071 | at alpha= | 9 | deg
XFOIL ncrit=9 |  |  |  | L/D Max: | 34.3216 | at alpha= | 6.5 | deg
Re: | 50000 |  |  | Cd Min: | 0.25216 | at alpha= | -20 | deg
Mach: | 0.25 |  |  | Cl=0 at alpha= | 0.48724 | deg
|  |  |  | @ Cl=0.1, Cd= | 0.024984
|  |  |  | @ Cl=0.4, Cd= | 0.031529
|  |  |  | @ Cl=0.6, Cd= | 0.032309
alpha (deg) | Cl | Cd | Cm | Cl/Cd
-20 | -0.7157 | 0.25216 | 0.0439 | -2.8383
-19.5 | -0.6983 | 0.24636 | 0.0398 | -2.8345
-19 | -0.6863 | 0.24437 | 0.0342 | -2.8084
-18.5 | -0.669 | 0.23677 | 0.0303 | -2.8255
-18 | -0.6452 | 0.22679 | 0.0282 | -2.8449
-17.5 | -0.6293 | 0.22131 | 0.0241 | -2.8435
-17 | -0.6274 | 0.22237 | 0.0179 | -2.8214
-16.5 | -0.5945 | 0.20738 | 0.0172 | -2.8667
-16 | -0.5804 | 0.20198 | 0.0134 | -2.8736
-15.5 | -0.5724 | 0.19767 | 0.0088 | -2.8957
-15 | -0.5471 | 0.18788 | 0.0074 | -2.912
-14.5 | -0.5399 | 0.18301 | 0.0032 | -2.9501
-14 | -0.523 | 0.17593 | 0.0009 | -2.9728
-13.5 | -0.5042 | 0.16757 | -0.0011 | -3.0089
-13 | -0.5125 | 0.16582 | -0.0058 | -3.0907
-12.5 | -0.4839 | 0.15513 | -0.0064 | -3.1193
-12 | -0.4679 | 0.14734 | -0.0081 | -3.1756
-11.5 | -0.4585 | 0.14062 | -0.0102 | -3.2606
-11 | -0.4499 | 0.13395 | -0.012 | -3.3587
-10.5 | -0.4381 | 0.12715 | -0.013 | -3.4455
-10 | -0.4445 | 0.12254 | -0.0152 | -3.6274
-9.5 | -0.4202 | 0.11402 | -0.0144 | -3.6853
-9 | -0.4183 | 0.10799 | -0.0151 | -3.8735
-8.5 | -0.4242 | 0.10334 | -0.0152 | -4.1049
-8 | -0.4094 | 0.09625 | -0.0137 | -4.2535
-7.5 | -0.3852 | 0.08912 | -0.0106 | -4.3223
-6 | -0.5031 | 0.056 | -0.0417 | -8.9839
-5.5 | -0.4894 | 0.04748 | -0.041 | -10.3075
-5 | -0.4626 | 0.04068 | -0.0395 | -11.3717
-4.5 | -0.4252 | 0.03466 | -0.0377 | -12.2677
-4 | -0.3806 | 0.03002 | -0.0358 | -12.6782
-3.5 | -0.333 | 0.02631 | -0.0334 | -12.6568
-3 | -0.2861 | 0.02329 | -0.0307 | -12.2842
-2.5 | -0.2735 | 0.02021 | -0.0182 | -13.5329
-2 | -0.1175 | 0.02129 | -0.0248 | -5.519
-1.5 | -0.1397 | 0.02038 | -0.0168 | -6.8548
-1 | -0.1257 | 0.02004 | -0.0139 | -6.2725
-0.5 | -0.0856 | 0.0204 | -0.0145 | -4.1961
0 | -0.042 | 0.02111 | -0.0153 | -1.9896
0.5 | 0.0011 | 0.02204 | -0.0159 | 0.049909
1 | 0.043 | 0.02317 | -0.0164 | 1.8558
1.5 | 0.0836 | 0.02451 | -0.0168 | 3.4109
2 | 0.1819 | 0.02735 | -0.0281 | 6.6508
2.5 | 0.2914 | 0.02974 | -0.0398 | 9.7983
3 | 0.3888 | 0.03142 | -0.0478 | 12.3743
3.5 | 0.4912 | 0.03242 | -0.0549 | 15.1511
4 | 0.5819 | 0.03257 | -0.0584 | 17.8661
4.5 | 0.6826 | 0.03112 | -0.06 | 21.9344
5 | 0.7701 | 0.02888 | -0.0576 | 26.6655
5.5 | 0.8465 | 0.02682 | -0.0533 | 31.5623
6 | 0.902 | 0.02636 | -0.0479 | 34.2185
6.5 | 0.9435 | 0.02749 | -0.0422 | 34.3216
7 | 0.9767 | 0.03061 | -0.0369 | 31.9079
7.5 | 1.016 | 0.03531 | -0.0334 | 28.7737
8 | 1.0536 | 0.04013 | -0.0302 | 26.2547
8.5 | 1.0908 | 0.04601 | -0.0275 | 23.7079
9 | 1.1071 | 0.0531 | -0.0236 | 20.8493
9.5 | 1.0851 | 0.06211 | -0.0188 | 17.4706
10 | 1.043 | 0.07127 | -0.0152 | 14.6345
10.5 | 0.9961 | 0.08198 | -0.0157 | 12.1505
11.5 | 0.8563 | 0.12365 | -0.0436 | 6.9252
12 | 0.7859 | 0.15092 | -0.0679 | 5.2074
12.5 | 0.8057 | 0.15962 | -0.0689 | 5.0476
13 | 0.8064 | 0.16718 | -0.0722 | 4.8235
13.5 | 0.8161 | 0.17535 | -0.0751 | 4.6541
14 | 0.8422 | 0.18609 | -0.0763 | 4.5258

## 7. Re 50k Mach 0.50 (1)
BIGFOIL.COM POLAR EXPORT
hq2010
HQ 2.0/10 |  |  |  | Cl Max: | 1.237 | at alpha= | 20 | deg
JavaFoil+Calcfoil stall+Eppler ext transition |  |  |  | L/D Max: | 39.196 | at alpha= | 4.5 | deg
Re: | 50000 |  |  | Cd Min: | 0.0164 | at alpha= | -3 | deg
Mach: | 0.5 |  |  | Cl=0 at alpha= | -2.5672 | deg
|  |  |  | @ Cl=0.1, Cd= | 0.016864
|  |  |  | @ Cl=0.4, Cd= | 0.017219
|  |  |  | @ Cl=0.6, Cd= | 0.018316
alpha (deg) | Cl | Cd | Cm | Cl/Cd
-20 | -0.916 | 0.43703 | -0.022 | -2.096
-19.5 | -0.891 | 0.43134 | -0.022 | -2.066
-19 | -0.866 | 0.41913 | -0.023 | -2.067
-18.5 | -0.841 | 0.4024 | -0.023 | -2.09
-18 | -0.813 | 0.38302 | -0.022 | -2.124
-17.5 | -0.788 | 0.38049 | -0.023 | -2.071
-17 | -0.763 | 0.37047 | -0.023 | -2.059
-16.5 | -0.737 | 0.37366 | -0.023 | -1.974
-16 | -0.712 | 0.36944 | -0.024 | -1.927
-15.5 | -0.685 | 0.32473 | -0.023 | -2.109
-15 | -0.659 | 0.31937 | -0.023 | -2.063
-14.5 | -0.633 | 0.33031 | -0.023 | -1.917
-14 | -0.607 | 0.31194 | -0.023 | -1.947
-13.5 | -0.582 | 0.32254 | -0.024 | -1.803
-13 | -0.556 | 0.29379 | -0.024 | -1.892
-12.5 | -0.529 | 0.2728 | -0.023 | -1.939
-12 | -0.503 | 0.2668 | -0.024 | -1.885
-11.5 | -0.477 | 0.26651 | -0.024 | -1.789
-11 | -0.451 | 0.26053 | -0.024 | -1.73
-10.5 | -0.424 | 0.22875 | -0.023 | -1.853
-10 | -0.398 | 0.23281 | -0.023 | -1.708
-9.5 | -0.371 | 0.20279 | -0.022 | -1.829
-9 | -0.344 | 0.19045 | -0.023 | -1.809
-8.5 | -0.318 | 0.19483 | -0.021 | -1.631
-8 | -0.291 | 0.19262 | -0.021 | -1.512
-7.5 | -0.265 | 0.18649 | -0.02 | -1.418
-7 | -0.238 | 0.15286 | -0.02 | -1.557
-6.5 | -0.211 | 0.14099 | -0.02 | -1.498
-6 | -0.284 | 0.0732 | -0.021 | -3.886
-5.5 | -0.276 | 0.05847 | -0.02 | -4.727
-5 | -0.243 | 0.05085 | -0.02 | -4.776
-4.5 | -0.199 | 0.04565 | -0.021 | -4.37
-4 | -0.151 | 0.04237 | -0.021 | -3.564
-3.5 | -0.1 | 0.03985 | -0.022 | -2.499
-3 | -0.058 | 0.0164 | -0.063 | -3.528
-2.5 | 0.009 | 0.01659 | -0.064 | 0.556
-2 | 0.075 | 0.01702 | -0.062 | 4.404
-1.5 | 0.144 | 0.01659 | -0.064 | 8.681
-1 | 0.212 | 0.0166 | -0.065 | 12.787
-0.5 | 0.281 | 0.01665 | -0.066 | 16.851
0 | 0.343 | 0.01702 | -0.066 | 20.133
0.5 | 0.409 | 0.01725 | -0.067 | 23.691
1 | 0.474 | 0.01709 | -0.067 | 27.733
1.5 | 0.542 | 0.01745 | -0.068 | 31.088
2 | 0.609 | 0.01845 | -0.069 | 33.021
2.5 | 0.671 | 0.0191 | -0.069 | 35.145
3 | 0.752 | 0.02082 | -0.071 | 36.109
3.5 | 0.815 | 0.02159 | -0.071 | 37.733
4 | 0.876 | 0.02261 | -0.072 | 38.754
4.5 | 0.933 | 0.02381 | -0.072 | 39.196
5 | 0.99 | 0.02593 | -0.072 | 38.194
5.5 | 1.038 | 0.02732 | -0.072 | 37.986
6 | 0.899 | 0.05357 | -0.035 | 16.79
6.5 | 0.914 | 0.06045 | -0.032 | 15.123
7 | 0.882 | 0.06765 | -0.022 | 13.043
7.5 | 0.548 | 0.14294 | -0.021 | 3.831
8 | 0.575 | 0.15586 | -0.021 | 3.688
8.5 | 0.603 | 0.21551 | -0.029 | 2.797
9 | 0.631 | 0.23329 | -0.032 | 2.703
9.5 | 0.658 | 0.23599 | -0.032 | 2.787
10 | 0.685 | 0.24694 | -0.034 | 2.776
10.5 | 0.713 | 0.24901 | -0.034 | 2.862
11 | 0.741 | 0.2826 | -0.037 | 2.622
11.5 | 0.768 | 0.28683 | -0.037 | 2.677
12 | 0.796 | 0.29916 | -0.04 | 2.661
12.5 | 0.823 | 0.3178 | -0.04 | 2.59
13 | 0.85 | 0.32542 | -0.04 | 2.613
13.5 | 0.877 | 0.33693 | -0.041 | 2.604
14 | 0.907 | 0.35006 | -0.044 | 2.591
14.5 | 0.934 | 0.35385 | -0.044 | 2.639
15 | 0.961 | 0.35129 | -0.044 | 2.735
15.5 | 0.988 | 0.35688 | -0.045 | 2.769
16 | 1.018 | 0.39594 | -0.047 | 2.57
16.5 | 1.044 | 0.40546 | -0.048 | 2.576
17 | 1.071 | 0.40291 | -0.048 | 2.659
17.5 | 1.098 | 0.4224 | -0.048 | 2.599
18 | 1.125 | 0.42382 | -0.049 | 2.654
18.5 | 1.152 | 0.43988 | -0.049 | 2.619
19 | 1.184 | 0.48843 | -0.052 | 2.424
19.5 | 1.21 | 0.47944 | -0.053 | 2.525
20 | 1.237 | 0.48496 | -0.053 | 2.55

## 8. Re 50k Mach 0.50 (2)
BIGFOIL.COM POLAR EXPORT
hq2010
HQ 2.0/10 |  |  |  | Cl Max: | 1.116 | at alpha= | 20 | deg
XFOIL ncrit=9 |  |  |  | L/D Max: | 29.1462 | at alpha= | 6 | deg
Re: | 50000 |  |  | Cd Min: | 0.30545 | at alpha= | 20 | deg
Mach: | 0.5 |  |  | Cl=0 at alpha= | 0.7282 | deg
|  |  |  | @ Cl=0.1, Cd= | 0.027235
|  |  |  | @ Cl=0.4, Cd= | 0.033143
|  |  |  | @ Cl=0.6, Cd= | 0.034286
alpha (deg) | Cl | Cd | Cm | Cl/Cd
-19.5 | -0.758 | 0.26801 | 0.0482 | -2.8283
-19 | -0.7351 | 0.25993 | 0.0437 | -2.8281
-18.5 | -0.7173 | 0.25556 | 0.0379 | -2.8068
-18 | -0.6971 | 0.24808 | 0.033 | -2.81
-17.5 | -0.6699 | 0.23681 | 0.03 | -2.8289
-17 | -0.6522 | 0.23154 | 0.0248 | -2.8168
-16.5 | -0.632 | 0.22375 | 0.0204 | -2.8246
-16 | -0.6069 | 0.21436 | 0.0173 | -2.8312
-15.5 | -0.5959 | 0.21086 | 0.0118 | -2.826
-15 | -0.5677 | 0.1999 | 0.0095 | -2.8399
-14.5 | -0.549 | 0.19238 | 0.0057 | -2.8537
-14 | -0.5364 | 0.18741 | 0.0016 | -2.8622
-13.5 | -0.5097 | 0.17704 | -0.0005 | -2.879
-13 | -0.4981 | 0.17103 | -0.0043 | -2.9124
-12.5 | -0.4889 | 0.16594 | -0.0076 | -2.9462
-12 | -0.4644 | 0.15639 | -0.0093 | -2.9695
-11.5 | -0.4489 | 0.14904 | -0.0114 | -3.0119
-11 | -0.443 | 0.14344 | -0.0138 | -3.0884
-10.5 | -0.4198 | 0.13434 | -0.0146 | -3.1249
-10 | -0.4051 | 0.12719 | -0.0157 | -3.185
-9.5 | -0.4112 | 0.12292 | -0.0173 | -3.3453
-9 | -0.3808 | 0.11328 | -0.0171 | -3.3616
-8.5 | -0.3701 | 0.10674 | -0.017 | -3.4673
-8 | -0.3585 | 0.10046 | -0.016 | -3.5686
-7.5 | -0.3475 | 0.09378 | -0.0151 | -3.7055
-7 | -0.3949 | 0.08301 | -0.0329 | -4.7573
-6.5 | -0.4222 | 0.07542 | -0.0355 | -5.598
-6 | -0.4522 | 0.06823 | -0.0373 | -6.6276
-5.5 | -0.4864 | 0.06134 | -0.0382 | -7.9296
-5 | -0.4922 | 0.05453 | -0.0365 | -9.0262
-4.5 | -0.4847 | 0.04723 | -0.0362 | -10.2625
-4 | -0.4574 | 0.04002 | -0.0366 | -11.4293
-3.5 | -0.4137 | 0.03415 | -0.0362 | -12.1142
-3 | -0.3599 | 0.02954 | -0.0347 | -12.1835
-2.5 | -0.3053 | 0.02608 | -0.032 | -11.7063
-2 | -0.2565 | 0.02216 | -0.0286 | -11.5749
-1 | -0.1467 | 0.02249 | -0.0142 | -6.5229
-0.5 | -0.126 | 0.02221 | -0.012 | -5.6731
0 | -0.0804 | 0.02278 | -0.013 | -3.5294
0.5 | -0.0314 | 0.02377 | -0.0143 | -1.321
1 | 0.0374 | 0.02556 | -0.0193 | 1.4632
1.5 | 0.1465 | 0.02848 | -0.0313 | 5.144
2 | 0.2566 | 0.03082 | -0.0418 | 8.3258
2.5 | 0.3622 | 0.03269 | -0.0498 | 11.0798
3 | 0.4656 | 0.03393 | -0.0556 | 13.7224
3.5 | 0.5537 | 0.03457 | -0.0573 | 16.0168
4.5 | 0.738 | 0.03344 | -0.0549 | 22.0694
5 | 0.8257 | 0.03243 | -0.0509 | 25.461
5.5 | 0.9059 | 0.03161 | -0.0451 | 28.6587
6 | 0.9592 | 0.03291 | -0.0379 | 29.1462
6.5 | 0.9938 | 0.03673 | -0.0314 | 27.0569
7 | 1.0179 | 0.04229 | -0.0261 | 24.0695
7.5 | 1.0281 | 0.04924 | -0.0217 | 20.8794
8 | 0.9822 | 0.05795 | -0.018 | 16.9491
8.5 | 0.9291 | 0.06916 | -0.02 | 13.4341
9 | 0.8768 | 0.084 | -0.0284 | 10.4381
9.5 | 0.856 | 0.09741 | -0.0352 | 8.7876
10 | 0.8306 | 0.11127 | -0.0435 | 7.4647
10.5 | 0.8279 | 0.12231 | -0.0483 | 6.7689
11 | 0.8191 | 0.13491 | -0.0556 | 6.0715
11.5 | 0.8221 | 0.14762 | -0.0623 | 5.569
12 | 0.816 | 0.16534 | -0.0762 | 4.9353
12.5 | 0.8197 | 0.17225 | -0.0798 | 4.7588
13 | 0.836 | 0.18114 | -0.0831 | 4.6152
13.5 | 0.8591 | 0.19163 | -0.0863 | 4.4831
14 | 0.8691 | 0.19845 | -0.0905 | 4.3794
14.5 | 0.8877 | 0.20759 | -0.0944 | 4.2762
15 | 0.9066 | 0.21641 | -0.0985 | 4.1893
15.5 | 0.9264 | 0.22532 | -0.1026 | 4.1115
16 | 0.9463 | 0.23422 | -0.107 | 4.0402
16.5 | 0.9669 | 0.24321 | -0.1115 | 3.9756
17 | 0.9939 | 0.2551 | -0.1149 | 3.8961
17.5 | 1.0207 | 0.26708 | -0.1184 | 3.8217
18 | 1.0301 | 0.26972 | -0.1259 | 3.8191
18.5 | 1.0546 | 0.28084 | -0.1301 | 3.7552
19 | 1.0735 | 0.2878 | -0.1359 | 3.73
19.5 | 1.0974 | 0.29908 | -0.1405 | 3.6693
20 | 1.116 | 0.30545 | -0.1467 | 3.6536

## 9. Re 100k Mach 0.00 (1)
BIGFOIL.COM POLAR EXPORT
hq2010
HQ 2.0/10 |  |  |  | Cl Max: | 1.116 | at alpha= | 8 | deg
JavaFoil+Calcfoil stall+Eppler ext transition |  |  |  | L/D Max: | 57.186 | at alpha= | 5 | deg
Re: | 100000 |  |  | Cd Min: | 0.01089 | at alpha= | -0.5 | deg
Mach: | 0 |  |  | Cl=0 at alpha= | -2.569 | deg
|  |  |  | @ Cl=0.1, Cd= | 0.011179
|  |  |  | @ Cl=0.4, Cd= | 0.011111
|  |  |  | @ Cl=0.6, Cd= | 0.011848
alpha (deg) | Cl | Cd | Cm | Cl/Cd
-15.5 | -0.363 | 0.24537 | -0.013 | -1.48
-15 | -0.381 | 0.22687 | -0.012 | -1.68
-14.5 | -0.399 | 0.21111 | -0.013 | -1.891
-14 | -0.417 | 0.20607 | -0.012 | -2.023
-13.5 | -0.434 | 0.18758 | -0.013 | -2.314
-13 | -0.45 | 0.17038 | -0.013 | -2.641
-12.5 | -0.464 | 0.14908 | -0.013 | -3.115
-12 | -0.477 | 0.13773 | -0.013 | -3.462
-11.5 | -0.486 | 0.12714 | -0.014 | -3.826
-11 | -0.493 | 0.11217 | -0.014 | -4.394
-10.5 | -0.495 | 0.10192 | -0.015 | -4.861
-10 | -0.494 | 0.09082 | -0.015 | -5.436
-9.5 | -0.487 | 0.08548 | -0.015 | -5.7
-9 | -0.476 | 0.07775 | -0.015 | -6.119
-8.5 | -0.459 | 0.07121 | -0.016 | -6.449
-8 | -0.438 | 0.06602 | -0.016 | -6.63
-7.5 | -0.411 | 0.06071 | -0.016 | -6.777
-7 | -0.381 | 0.05565 | -0.016 | -6.838
-6.5 | -0.344 | 0.05128 | -0.017 | -6.712
-6 | -0.305 | 0.04729 | -0.017 | -6.458
-5.5 | -0.265 | 0.04415 | -0.018 | -5.991
-5 | -0.222 | 0.04154 | -0.018 | -5.343
-4.5 | -0.178 | 0.03931 | -0.019 | -4.528
-4 | -0.133 | 0.03757 | -0.019 | -3.538
-3.5 | -0.108 | 0.01281 | -0.055 | -8.44
-3 | -0.05 | 0.01277 | -0.055 | -3.941
-2.5 | 0.008 | 0.01122 | -0.056 | 0.713
-2 | 0.067 | 0.01119 | -0.056 | 5.959
-1.5 | 0.125 | 0.01117 | -0.057 | 11.239
-1 | 0.184 | 0.01124 | -0.058 | 16.409
-0.5 | 0.243 | 0.01089 | -0.058 | 22.334
0 | 0.303 | 0.01097 | -0.059 | 27.666
0.5 | 0.362 | 0.01101 | -0.059 | 32.928
1 | 0.422 | 0.01117 | -0.06 | 37.746
1.5 | 0.481 | 0.01097 | -0.06 | 43.812
2 | 0.54 | 0.01148 | -0.061 | 46.999
2.5 | 0.598 | 0.01184 | -0.061 | 50.559
3 | 0.657 | 0.01207 | -0.062 | 54.407
3.5 | 0.715 | 0.0154 | -0.063 | 46.44
4 | 0.773 | 0.01591 | -0.063 | 48.555
4.5 | 0.829 | 0.01645 | -0.064 | 50.411
5 | 0.885 | 0.01548 | -0.064 | 57.186
5.5 | 0.94 | 0.01741 | -0.065 | 54.001
6 | 0.994 | 0.01987 | -0.065 | 50.019
6.5 | 1.041 | 0.02089 | -0.066 | 49.839
7 | 1.082 | 0.02197 | -0.066 | 49.26
7.5 | 1.103 | 0.02322 | -0.066 | 47.481
8 | 1.116 | 0.02496 | -0.065 | 44.715
8.5 | 0.934 | 0.06226 | -0.02 | 15
9 | 0.944 | 0.06686 | -0.019 | 14.116
9.5 | 0.947 | 0.07292 | -0.019 | 12.985
10 | 0.943 | 0.08082 | -0.019 | 11.67
10.5 | 0.933 | 0.08709 | -0.019 | 10.711
11 | 0.916 | 0.09633 | -0.019 | 9.512
11.5 | 0.894 | 0.10629 | -0.019 | 8.413
12 | 0.867 | 0.11546 | -0.019 | 7.512
12.5 | 0.837 | 0.12783 | -0.019 | 6.545
13 | 0.803 | 0.14034 | -0.02 | 5.722

## 10. Re 100k Mach 0.00 (2)
BIGFOIL.COM POLAR EXPORT
hq2010
HQ 2.0/10 |  |  |  | Cl Max: | 1.1774 | at alpha= | 10.5 | deg
XFOIL ncrit=9 |  |  |  | L/D Max: | 54.272 | at alpha= | 5.5 | deg
Re: | 100000 |  |  | Cd Min: | 0.24445 | at alpha= | -20 | deg
Mach: | 0 |  |  | Cl=0 at alpha= | -0.96007 | deg
|  |  |  | @ Cl=0.1, Cd= | 0.017328
|  |  |  | @ Cl=0.4, Cd= | 0.017418
|  |  |  | @ Cl=0.6, Cd= | 0.016706
alpha (deg) | Cl | Cd | Cm | Cl/Cd
-20 | -0.6957 | 0.24445 | 0.0413 | -2.846
-19.5 | -0.6786 | 0.23834 | 0.0376 | -2.8472
-19 | -0.6618 | 0.23229 | 0.0337 | -2.849
-18.5 | -0.6464 | 0.22693 | 0.0291 | -2.8485
-18 | -0.6371 | 0.22468 | 0.0233 | -2.8356
-17.5 | -0.6328 | 0.22323 | 0.0177 | -2.8347
-17 | -0.601 | 0.20719 | 0.0175 | -2.9007
-16.5 | -0.5818 | 0.1999 | 0.0153 | -2.9105
-16 | -0.5658 | 0.19347 | 0.0121 | -2.9245
-15.5 | -0.5566 | 0.18881 | 0.0071 | -2.9479
-15 | -0.5615 | 0.18731 | 0.0005 | -2.9977
-14.5 | -0.5294 | 0.17358 | 0.0009 | -3.0499
-14 | -0.5113 | 0.1662 | -0.0007 | -3.0764
-13.5 | -0.5002 | 0.15962 | -0.0039 | -3.1337
-13 | -0.5068 | 0.15562 | -0.0106 | -3.2567
-12.5 | -0.4931 | 0.14612 | -0.0126 | -3.3746
-12 | -0.4699 | 0.13819 | -0.0124 | -3.4004
-11.5 | -0.4658 | 0.13162 | -0.0162 | -3.539
-11 | -0.487 | 0.12657 | -0.0255 | -3.8477
-10.5 | -0.4488 | 0.11666 | -0.0207 | -3.8471
-10 | -0.4618 | 0.11032 | -0.0277 | -4.186
-9.5 | -0.4406 | 0.10254 | -0.0259 | -4.2969
-9 | -0.4692 | 0.09564 | -0.0354 | -4.9059
-8.5 | -0.4436 | 0.08839 | -0.0316 | -5.0187
-8 | -0.5016 | 0.0805 | -0.0442 | -6.2311
-7.5 | -0.4783 | 0.07374 | -0.0389 | -6.4863
-7 | -0.4879 | 0.06699 | -0.0386 | -7.2832
-6.5 | -0.5037 | 0.06101 | -0.0369 | -8.256
-6 | -0.5081 | 0.05567 | -0.0338 | -9.127
-5.5 | -0.4845 | 0.03572 | -0.0376 | -13.5638
-5 | -0.4488 | 0.02964 | -0.0353 | -15.1417
-4.5 | -0.4059 | 0.02576 | -0.033 | -15.757
-4 | -0.3609 | 0.02244 | -0.0313 | -16.0829
-3.5 | -0.3176 | 0.01996 | -0.0295 | -15.9118
-3 | -0.2761 | 0.01817 | -0.0278 | -15.1954
-2.5 | -0.2398 | 0.01537 | -0.0247 | -15.6018
-2 | -0.1839 | 0.01622 | -0.0228 | -11.3379
-1.5 | -0.1304 | 0.0166 | -0.0206 | -7.8554
-1 | -0.0065 | 0.01705 | -0.0329 | -0.38123
-0.5 | 0.0749 | 0.01725 | -0.0411 | 4.342
0 | 0.1585 | 0.01751 | -0.0485 | 9.052
0.5 | 0.2247 | 0.01787 | -0.0522 | 12.5741
1 | 0.3136 | 0.01789 | -0.0588 | 17.5293
1.5 | 0.4033 | 0.0174 | -0.0641 | 23.1782
2 | 0.4771 | 0.0171 | -0.0665 | 27.9006
2.5 | 0.5356 | 0.01702 | -0.0661 | 31.4689
3 | 0.5939 | 0.01675 | -0.0651 | 35.4567
3.5 | 0.65 | 0.01635 | -0.0633 | 39.7554
4 | 0.7059 | 0.01578 | -0.0611 | 44.7338
4.5 | 0.7562 | 0.01536 | -0.0581 | 49.2318
5 | 0.8044 | 0.01509 | -0.0546 | 53.3068
5.5 | 0.8461 | 0.01559 | -0.0507 | 54.272
6 | 0.8848 | 0.0169 | -0.0474 | 52.355
6.5 | 0.9231 | 0.01846 | -0.0446 | 50.0054
7 | 0.9576 | 0.02039 | -0.0415 | 46.9642
7.5 | 0.9856 | 0.02301 | -0.0376 | 42.8336
8 | 1.0224 | 0.02591 | -0.0349 | 39.4597
8.5 | 1.0681 | 0.02949 | -0.0334 | 36.2191
9 | 1.1128 | 0.03344 | -0.0319 | 33.2775
9.5 | 1.1413 | 0.03693 | -0.0295 | 30.9044
10 | 1.1618 | 0.04261 | -0.0254 | 27.2659
10.5 | 1.1774 | 0.04958 | -0.0223 | 23.7475
11 | 1.1615 | 0.05511 | -0.0156 | 21.076
11.5 | 1.1307 | 0.06204 | -0.01 | 18.2253
12 | 1.0917 | 0.07061 | -0.0084 | 15.461
12.5 | 1.0482 | 0.08146 | -0.0113 | 12.8677
13 | 1.0032 | 0.09533 | -0.0187 | 10.5234
14 | 0.7392 | 0.14784 | -0.0453 | 5
14.5 | 0.8831 | 0.17896 | -0.0618 | 4.9346
15 | 0.856 | 0.18733 | -0.074 | 4.5695
15.5 | 0.8866 | 0.19699 | -0.073 | 4.5007

## 11. Re 100k Mach 0.10 (1)
BIGFOIL.COM POLAR EXPORT
hq2010
HQ 2.0/10 |  |  |  | Cl Max: | 1.112 | at alpha= | 8 | deg
JavaFoil+Calcfoil stall+Eppler ext transition |  |  |  | L/D Max: | 57.208 | at alpha= | 5 | deg
Re: | 100000 |  |  | Cd Min: | 0.01091 | at alpha= | 1.5 | deg
Mach: | 0.1 |  |  | Cl=0 at alpha= | -2.5678 | deg
|  |  |  | @ Cl=0.1, Cd= | 0.011154
|  |  |  | @ Cl=0.4, Cd= | 0.011096
|  |  |  | @ Cl=0.6, Cd= | 0.011795
alpha (deg) | Cl | Cd | Cm | Cl/Cd
-15 | -0.343 | 0.23767 | -0.013 | -1.442
-14.5 | -0.363 | 0.22037 | -0.013 | -1.648
-14 | -0.384 | 0.20555 | -0.013 | -1.866
-13.5 | -0.404 | 0.2017 | -0.013 | -2.001
-13 | -0.423 | 0.17137 | -0.013 | -2.467
-12.5 | -0.44 | 0.15496 | -0.013 | -2.842
-12 | -0.456 | 0.14765 | -0.013 | -3.089
-11.5 | -0.469 | 0.13063 | -0.013 | -3.591
-11 | -0.479 | 0.11619 | -0.014 | -4.12
-10.5 | -0.484 | 0.1066 | -0.015 | -4.543
-10 | -0.485 | 0.09577 | -0.015 | -5.067
-9.5 | -0.481 | 0.08671 | -0.015 | -5.55
-9 | -0.472 | 0.07988 | -0.016 | -5.907
-8.5 | -0.457 | 0.07252 | -0.016 | -6.302
-8 | -0.437 | 0.06675 | -0.016 | -6.544
-7.5 | -0.411 | 0.06111 | -0.017 | -6.732
-7 | -0.381 | 0.05648 | -0.016 | -6.749
-6.5 | -0.345 | 0.05201 | -0.017 | -6.633
-6 | -0.306 | 0.04758 | -0.017 | -6.438
-5.5 | -0.266 | 0.0443 | -0.018 | -5.994
-5 | -0.223 | 0.04167 | -0.018 | -5.349
-4.5 | -0.179 | 0.03931 | -0.019 | -4.548
-4 | -0.134 | 0.03763 | -0.019 | -3.549
-3.5 | -0.109 | 0.0129 | -0.055 | -8.423
-3 | -0.051 | 0.0127 | -0.055 | -3.983
-2.5 | 0.008 | 0.0112 | -0.056 | 0.718
-2 | 0.067 | 0.01116 | -0.057 | 6.003
-1.5 | 0.126 | 0.01115 | -0.057 | 11.309
-1 | 0.185 | 0.01122 | -0.058 | 16.51
-0.5 | 0.244 | 0.01092 | -0.058 | 22.379
0 | 0.305 | 0.01094 | -0.059 | 27.871
0.5 | 0.364 | 0.01106 | -0.06 | 32.939
1 | 0.424 | 0.01112 | -0.06 | 38.104
1.5 | 0.483 | 0.01091 | -0.061 | 44.275
2 | 0.542 | 0.01151 | -0.061 | 47.118
2.5 | 0.601 | 0.0118 | -0.062 | 50.973
3 | 0.66 | 0.0121 | -0.062 | 54.56
3.5 | 0.719 | 0.0154 | -0.063 | 46.667
4 | 0.776 | 0.01599 | -0.063 | 48.543
4.5 | 0.833 | 0.01653 | -0.064 | 50.425
5 | 0.889 | 0.01555 | -0.064 | 57.208
5.5 | 0.945 | 0.01748 | -0.065 | 54.04
6 | 0.998 | 0.02008 | -0.065 | 49.722
6.5 | 1.045 | 0.02099 | -0.066 | 49.811
7 | 1.075 | 0.02204 | -0.066 | 48.78
7.5 | 1.105 | 0.02349 | -0.066 | 47.023
8 | 1.112 | 0.0254 | -0.065 | 43.796
8.5 | 0.934 | 0.0625 | -0.02 | 14.941
9 | 0.942 | 0.06762 | -0.019 | 13.928
9.5 | 0.942 | 0.07395 | -0.019 | 12.744
10 | 0.935 | 0.08186 | -0.018 | 11.428
10.5 | 0.921 | 0.08897 | -0.019 | 10.358
11 | 0.901 | 0.09784 | -0.019 | 9.206
11.5 | 0.874 | 0.10765 | -0.019 | 8.12
12 | 0.842 | 0.1197 | -0.019 | 7.038
12.5 | 0.807 | 0.13144 | -0.019 | 6.138
13 | 0.768 | 0.14598 | -0.02 | 5.263

## 12. Re 100k Mach 0.10 (2)
BIGFOIL.COM POLAR EXPORT
hq2010
HQ 2.0/10 |  |  |  | Cl Max: | 1.173 | at alpha= | 10.5 | deg
XFOIL ncrit=9 |  |  |  | L/D Max: | 53.9924 | at alpha= | 5.5 | deg
Re: | 100000 |  |  | Cd Min: | 0.24519 | at alpha= | -20 | deg
Mach: | 0.1 |  |  | Cl=0 at alpha= | -0.93867 | deg
|  |  |  | @ Cl=0.1, Cd= | 0.017401
|  |  |  | @ Cl=0.4, Cd= | 0.017458
|  |  |  | @ Cl=0.6, Cd= | 0.016734
alpha (deg) | Cl | Cd | Cm | Cl/Cd
-20 | -0.6978 | 0.24519 | 0.0417 | -2.846
-19.5 | -0.6806 | 0.23905 | 0.0379 | -2.8471
-19 | -0.6636 | 0.23297 | 0.0339 | -2.8484
-18.5 | -0.6484 | 0.22788 | 0.0292 | -2.8454
-18 | -0.6396 | 0.2259 | 0.0233 | -2.8313
-17.5 | -0.6352 | 0.22441 | 0.0177 | -2.8305
-17 | -0.6012 | 0.20747 | 0.018 | -2.8978
-16.5 | -0.5825 | 0.2004 | 0.0156 | -2.9067
-16 | -0.5666 | 0.19398 | 0.0123 | -2.9209
-15.5 | -0.5585 | 0.18981 | 0.0069 | -2.9424
-15 | -0.563 | 0.18822 | 0.0003 | -2.9912
-14.5 | -0.5281 | 0.17382 | 0.0013 | -3.0382
-14 | -0.511 | 0.16662 | -0.0006 | -3.0669
-13.5 | -0.5004 | 0.16014 | -0.0041 | -3.1248
-13 | -0.5084 | 0.15647 | -0.011 | -3.2492
-12.5 | -0.4874 | 0.14605 | -0.0115 | -3.3372
-12 | -0.4686 | 0.13861 | -0.0123 | -3.3807
-11.5 | -0.467 | 0.13228 | -0.0167 | -3.5304
-11 | -0.4879 | 0.12728 | -0.026 | -3.8333
-10.5 | -0.4468 | 0.11713 | -0.0206 | -3.8146
-10 | -0.4638 | 0.111 | -0.0285 | -4.1784
-9.5 | -0.4388 | 0.10303 | -0.0259 | -4.259
-9 | -0.4714 | 0.09626 | -0.0363 | -4.8972
-8.5 | -0.4437 | 0.08889 | -0.0321 | -4.9916
-8 | -0.4551 | 0.08144 | -0.0348 | -5.5882
-7.5 | -0.4877 | 0.07419 | -0.0412 | -6.5737
-7 | -0.4829 | 0.06781 | -0.038 | -7.1214
-6.5 | -0.5005 | 0.06177 | -0.0364 | -8.1026
-5.5 | -0.4873 | 0.03647 | -0.0378 | -13.3617
-5 | -0.4524 | 0.03018 | -0.0355 | -14.9901
-4.5 | -0.4098 | 0.02644 | -0.0331 | -15.4992
-4 | -0.3645 | 0.02289 | -0.0314 | -15.924
-3.5 | -0.3205 | 0.02032 | -0.0297 | -15.7726
-3 | -0.2786 | 0.01839 | -0.0279 | -15.1495
-2.5 | -0.2384 | 0.01544 | -0.0257 | -15.4404
-2 | -0.1819 | 0.01632 | -0.0237 | -11.1458
-1.5 | -0.1295 | 0.01669 | -0.0212 | -7.7591
-1 | -0.0111 | 0.01712 | -0.0322 | -0.64836
-0.5 | 0.0794 | 0.01734 | -0.0419 | 4.579
0 | 0.1572 | 0.01757 | -0.0483 | 8.9471
0.5 | 0.2257 | 0.01793 | -0.0524 | 12.5878
1 | 0.3197 | 0.01788 | -0.0597 | 17.8803
1.5 | 0.4054 | 0.01743 | -0.0643 | 23.2587
2 | 0.4817 | 0.01708 | -0.0669 | 28.2026
2.5 | 0.5389 | 0.01701 | -0.0663 | 31.6814
3 | 0.5966 | 0.01676 | -0.0651 | 35.5967
3.5 | 0.6536 | 0.01632 | -0.0634 | 40.049
4 | 0.7073 | 0.01586 | -0.0609 | 44.5965
4.5 | 0.7608 | 0.01532 | -0.058 | 49.6606
5 | 0.8075 | 0.01514 | -0.0543 | 53.3355
5.5 | 0.8493 | 0.01573 | -0.0504 | 53.9924
6 | 0.8882 | 0.0171 | -0.047 | 51.9415
6.5 | 0.9267 | 0.01865 | -0.0442 | 49.689
7 | 0.9602 | 0.02069 | -0.0409 | 46.4089
7.5 | 0.9891 | 0.02337 | -0.037 | 42.3235
8 | 1.0264 | 0.0264 | -0.0344 | 38.8788
8.5 | 1.0733 | 0.03002 | -0.0329 | 35.7528
9 | 1.117 | 0.03411 | -0.0312 | 32.747
9.5 | 1.1414 | 0.03751 | -0.0281 | 30.4292
10 | 1.1602 | 0.04375 | -0.0239 | 26.5189
10.5 | 1.173 | 0.05034 | -0.0206 | 23.3015
11 | 1.1516 | 0.05639 | -0.0138 | 20.4221
11.5 | 1.1182 | 0.06339 | -0.009 | 17.64
12 | 1.0787 | 0.07236 | -0.0085 | 14.9074
12.5 | 1.036 | 0.08376 | -0.0124 | 12.3687
13 | 0.9939 | 0.09805 | -0.0201 | 10.1367
13.5 | 0.8487 | 0.16114 | -0.0604 | 5.2668
14 | 0.8487 | 0.17021 | -0.0651 | 4.9862
14.5 | 0.8845 | 0.17995 | -0.0623 | 4.9153
15 | 0.8573 | 0.18814 | -0.0746 | 4.5567
15.5 | 0.8896 | 0.19801 | -0.0734 | 4.4927

## 13. Re 100k Mach 0.25 (1)
BIGFOIL.COM POLAR EXPORT
hq2010
HQ 2.0/10 |  |  |  | Cl Max: | 1.109 | at alpha= | 7.5 | deg
JavaFoil+Calcfoil stall+Eppler ext transition |  |  |  | L/D Max: | 57.45 | at alpha= | 5 | deg
Re: | 100000 |  |  | Cd Min: | 0.01091 | at alpha= | -0.5 | deg
Mach: | 0.25 |  |  | Cl=0 at alpha= | -2.5667 | deg
|  |  |  | @ Cl=0.1, Cd= | 0.011285
|  |  |  | @ Cl=0.4, Cd= | 0.011142
|  |  |  | @ Cl=0.6, Cd= | 0.1947
alpha (deg) | Cl | Cd | Cm | Cl/Cd
-14 | -0.064 | 0.31657 | -0.015 | -0.203
-13.5 | -0.061 | 0.26211 | -0.015 | -0.234
-13 | -0.146 | 0.24766 | -0.015 | -0.589
-12.5 | -0.211 | 0.21955 | -0.015 | -0.963
-12 | -0.265 | 0.19671 | -0.014 | -1.346
-11.5 | -0.311 | 0.17305 | -0.015 | -1.8
-11 | -0.352 | 0.16467 | -0.014 | -2.137
-10.5 | -0.385 | 0.14085 | -0.014 | -2.737
-10 | -0.411 | 0.1196 | -0.015 | -3.439
-9.5 | -0.429 | 0.10268 | -0.015 | -4.174
-9 | -0.437 | 0.09215 | -0.016 | -4.74
-8.5 | -0.436 | 0.08004 | -0.016 | -5.446
-8 | -0.426 | 0.07194 | -0.016 | -5.921
-7.5 | -0.408 | 0.0644 | -0.017 | -6.335
-7 | -0.383 | 0.05875 | -0.017 | -6.513
-6.5 | -0.349 | 0.05389 | -0.017 | -6.468
-6 | -0.311 | 0.0486 | -0.018 | -6.401
-5.5 | -0.271 | 0.045 | -0.018 | -6.015
-5 | -0.228 | 0.0421 | -0.019 | -5.411
-4.5 | -0.183 | 0.0397 | -0.019 | -4.613
-4 | -0.137 | 0.03785 | -0.019 | -3.618
-3.5 | -0.112 | 0.0129 | -0.056 | -8.643
-3 | -0.052 | 0.01274 | -0.057 | -4.077
-2.5 | 0.008 | 0.01124 | -0.058 | 0.735
-2 | 0.069 | 0.01129 | -0.058 | 6.099
-1.5 | 0.13 | 0.01128 | -0.059 | 11.489
-1 | 0.19 | 0.01126 | -0.059 | 16.902
-0.5 | 0.251 | 0.01091 | -0.06 | 23.012
0 | 0.313 | 0.01101 | -0.061 | 28.443
0.5 | 0.374 | 0.01107 | -0.061 | 33.808
1 | 0.435 | 0.01124 | -0.062 | 38.732
1.5 | 0.496 | 0.01101 | -0.062 | 45.057
2 | 0.557 | 0.01158 | -0.063 | 48.133
2.5 | 0.618 | 0.01196 | -0.063 | 51.682
3 | 0.678 | 0.0122 | -0.064 | 55.577
3.5 | 0.738 | 0.01579 | -0.065 | 46.751
4 | 0.797 | 0.01634 | -0.065 | 48.781
4.5 | 0.855 | 0.01691 | -0.066 | 50.598
5 | 0.913 | 0.01589 | -0.066 | 57.45
5.5 | 0.969 | 0.01791 | -0.067 | 54.075
6 | 1.023 | 0.01872 | -0.067 | 54.628
6.5 | 1.058 | 0.02186 | -0.067 | 48.378
7 | 1.089 | 0.02305 | -0.067 | 47.228
7.5 | 1.109 | 0.02487 | -0.067 | 44.602
8 | 0.922 | 0.05959 | -0.02 | 15.481
8.5 | 0.926 | 0.0661 | -0.02 | 14.015
9 | 0.919 | 0.07198 | -0.019 | 12.765
9.5 | 0.899 | 0.08197 | -0.019 | 10.966
10 | 0.866 | 0.09126 | -0.018 | 9.491
10.5 | 0.821 | 0.10193 | -0.019 | 8.053
11 | 0.764 | 0.11832 | -0.02 | 6.453
11.5 | 0.696 | 0.13971 | -0.02 | 4.98
12 | 0.619 | 0.16302 | -0.02 | 3.797
12.5 | 0.535 | 0.1947 | -0.021 | 2.747

## 14. Re 100k Mach 0.25 (2)
BIGFOIL.COM POLAR EXPORT
hq2010
HQ 2.0/10 |  |  |  | Cl Max: | 1.1416 | at alpha= | 9.5 | deg
XFOIL ncrit=9 |  |  |  | L/D Max: | 53.2302 | at alpha= | 5 | deg
Re: | 100000 |  |  | Cd Min: | 0.24943 | at alpha= | -20 | deg
Mach: | 0.25 |  |  | Cl=0 at alpha= | -0.88354 | deg
|  |  |  | @ Cl=0.1, Cd= | 0.017871
|  |  |  | @ Cl=0.4, Cd= | 0.017704
|  |  |  | @ Cl=0.6, Cd= | 0.016843
alpha (deg) | Cl | Cd | Cm | Cl/Cd
-20 | -0.7101 | 0.24943 | 0.0439 | -2.8469
-19.5 | -0.6921 | 0.24309 | 0.0397 | -2.8471
-19 | -0.6746 | 0.23716 | 0.0353 | -2.8445
-18.5 | -0.6618 | 0.23419 | 0.0294 | -2.8259
-18 | -0.654 | 0.23275 | 0.0236 | -2.8099
-17.5 | -0.6291 | 0.21958 | 0.0214 | -2.865
-17 | -0.6054 | 0.20997 | 0.02 | -2.8833
-16.5 | -0.5875 | 0.20327 | 0.0167 | -2.8902
-16 | -0.5723 | 0.19722 | 0.0125 | -2.9018
-15.5 | -0.5709 | 0.19577 | 0.0059 | -2.9162
-15 | -0.5497 | 0.18474 | 0.0037 | -2.9755
-14.5 | -0.5258 | 0.17586 | 0.0027 | -2.9899
-14 | -0.5109 | 0.16898 | -0.0003 | -3.0234
-13.5 | -0.5073 | 0.16422 | -0.0056 | -3.0891
-13 | -0.5155 | 0.16086 | -0.0127 | -3.2047
-12.5 | -0.4753 | 0.14767 | -0.0097 | -3.2187
-12 | -0.4644 | 0.14089 | -0.0125 | -3.2962
-11.5 | -0.477 | 0.13648 | -0.0201 | -3.495
-11 | -0.449 | 0.12626 | -0.0185 | -3.5562
-10.5 | -0.445 | 0.11987 | -0.022 | -3.7124
-10 | -0.4353 | 0.11207 | -0.0236 | -3.8842
-9.5 | -0.4453 | 0.10613 | -0.0295 | -4.1958
-9 | -0.4249 | 0.09808 | -0.0281 | -4.3322
-8.5 | -0.4665 | 0.09216 | -0.0388 | -5.0618
-8 | -0.431 | 0.08443 | -0.0332 | -5.1048
-7.5 | -0.4436 | 0.07766 | -0.0342 | -5.7121
-6.5 | -0.515 | 0.06594 | -0.0383 | -7.8101
-5.5 | -0.4999 | 0.04046 | -0.0385 | -12.3554
-5 | -0.471 | 0.03346 | -0.0364 | -14.0765
-4.5 | -0.4304 | 0.02879 | -0.0342 | -14.9496
-4 | -0.3839 | 0.02422 | -0.0326 | -15.8505
-3.5 | -0.3371 | 0.02162 | -0.0306 | -15.592
-3 | -0.2932 | 0.01947 | -0.0289 | -15.0591
-2.5 | -0.2293 | 0.01605 | -0.0315 | -14.2866
-2 | -0.1773 | 0.01668 | -0.0277 | -10.6295
-1.5 | -0.1265 | 0.01711 | -0.0244 | -7.3933
-1 | -0.0334 | 0.01749 | -0.0292 | -1.9097
-0.5 | 0.11 | 0.0179 | -0.0473 | 6.1453
0 | 0.165 | 0.01794 | -0.0497 | 9.1973
0.5 | 0.2448 | 0.0182 | -0.0556 | 13.4505
1 | 0.3302 | 0.01811 | -0.061 | 18.233
1.5 | 0.4195 | 0.01759 | -0.0656 | 23.8488
2 | 0.4896 | 0.01737 | -0.0669 | 28.1865
2.5 | 0.55 | 0.01723 | -0.0663 | 31.9211
3.5 | 0.6714 | 0.01629 | -0.0632 | 41.2155
4 | 0.7256 | 0.01583 | -0.0602 | 45.837
4.5 | 0.7781 | 0.01543 | -0.0568 | 50.4277
5 | 0.8256 | 0.01551 | -0.0527 | 53.2302
5.5 | 0.8671 | 0.01653 | -0.0487 | 52.4561
6 | 0.9071 | 0.01811 | -0.0453 | 50.0883
6.5 | 0.9442 | 0.01989 | -0.0419 | 47.4711
7 | 0.9739 | 0.02235 | -0.0376 | 43.5749
7.5 | 1.0083 | 0.0253 | -0.0339 | 39.8538
8 | 1.0505 | 0.02864 | -0.0314 | 36.6795
8.5 | 1.0989 | 0.03303 | -0.0297 | 33.2698
9 | 1.1302 | 0.03791 | -0.0264 | 29.8127
9.5 | 1.1416 | 0.04199 | -0.0215 | 27.1874
10 | 1.1386 | 0.04933 | -0.016 | 23.0813
10.5 | 1.1116 | 0.05611 | -0.0099 | 19.8111
11 | 1.0752 | 0.06427 | -0.0075 | 16.7294
11.5 | 1.0314 | 0.07483 | -0.0099 | 13.7832
12 | 0.9852 | 0.0886 | -0.0175 | 11.1196
12.5 | 0.9448 | 0.10514 | -0.0281 | 8.9861
13 | 0.9158 | 0.12244 | -0.038 | 7.4796
13.5 | 0.8608 | 0.15469 | -0.0583 | 5.5647
14 | 0.8589 | 0.17483 | -0.0672 | 4.9128
14.5 | 0.8641 | 0.1831 | -0.072 | 4.7193

## 15. Re 100k Mach 0.50 (1)
BIGFOIL.COM POLAR EXPORT
hq2010
HQ 2.0/10 |  |  |  | Cl Max: | 1.237 | at alpha= | 20 | deg
JavaFoil+Calcfoil stall+Eppler ext transition |  |  |  | L/D Max: | 52.981 | at alpha= | 3.5 | deg
Re: | 100000 |  |  | Cd Min: | 0.01171 | at alpha= | 1.5 | deg
Mach: | 0.5 |  |  | Cl=0 at alpha= | -2.5672 | deg
|  |  |  | @ Cl=0.1, Cd= | 0.011763
|  |  |  | @ Cl=0.4, Cd= | 0.012593
|  |  |  | @ Cl=0.6, Cd= | 0.012183
alpha (deg) | Cl | Cd | Cm | Cl/Cd
-20 | -0.916 | 0.33731 | -0.022 | -2.716
-19.5 | -0.891 | 0.33351 | -0.022 | -2.672
-19 | -0.866 | 0.33125 | -0.023 | -2.615
-18.5 | -0.841 | 0.32778 | -0.023 | -2.566
-18 | -0.813 | 0.30382 | -0.022 | -2.678
-17.5 | -0.788 | 0.29374 | -0.023 | -2.683
-17 | -0.763 | 0.28543 | -0.023 | -2.673
-16.5 | -0.737 | 0.29925 | -0.023 | -2.464
-16 | -0.712 | 0.29504 | -0.024 | -2.413
-15.5 | -0.685 | 0.2604 | -0.023 | -2.631
-15 | -0.659 | 0.25215 | -0.023 | -2.614
-14.5 | -0.633 | 0.24993 | -0.023 | -2.533
-14 | -0.607 | 0.24745 | -0.023 | -2.455
-13.5 | -0.582 | 0.24212 | -0.024 | -2.402
-13 | -0.556 | 0.23064 | -0.024 | -2.41
-12.5 | -0.529 | 0.2139 | -0.023 | -2.473
-12 | -0.503 | 0.2083 | -0.024 | -2.415
-11.5 | -0.477 | 0.2073 | -0.024 | -2.3
-11 | -0.451 | 0.20213 | -0.024 | -2.23
-10.5 | -0.424 | 0.17809 | -0.023 | -2.38
-10 | -0.398 | 0.17952 | -0.023 | -2.214
-9.5 | -0.371 | 0.15818 | -0.022 | -2.345
-9 | -0.345 | 0.14879 | -0.023 | -2.315
-8.5 | -0.318 | 0.15453 | -0.021 | -2.056
-8 | -0.291 | 0.15224 | -0.021 | -1.913
-7.5 | -0.265 | 0.14011 | -0.02 | -1.888
-7 | -0.238 | 0.1202 | -0.02 | -1.98
-6.5 | -0.211 | 0.11186 | -0.02 | -1.889
-6 | -0.285 | 0.05215 | -0.021 | -5.456
-5.5 | -0.276 | 0.05148 | -0.021 | -5.37
-5 | -0.243 | 0.0457 | -0.021 | -5.314
-4.5 | -0.199 | 0.04158 | -0.021 | -4.797
-4 | -0.151 | 0.0388 | -0.021 | -3.891
-3.5 | -0.1 | 0.03668 | -0.022 | -2.716
-3 | -0.058 | 0.01332 | -0.063 | -4.343
-2.5 | 0.009 | 0.01316 | -0.064 | 0.7
-2 | 0.077 | 0.01176 | -0.065 | 6.538
-1.5 | 0.145 | 0.01177 | -0.065 | 12.301
-1 | 0.213 | 0.01184 | -0.066 | 17.973
-0.5 | 0.281 | 0.01231 | -0.067 | 22.796
0 | 0.348 | 0.01244 | -0.067 | 27.969
0.5 | 0.416 | 0.01264 | -0.068 | 32.886
1 | 0.483 | 0.01252 | -0.069 | 38.601
1.5 | 0.554 | 0.01171 | -0.07 | 47.349
2 | 0.622 | 0.01241 | -0.07 | 50.137
2.5 | 0.686 | 0.01407 | -0.071 | 48.774
3 | 0.757 | 0.01504 | -0.072 | 50.34
3.5 | 0.823 | 0.01554 | -0.072 | 52.981
4 | 0.888 | 0.01803 | -0.073 | 49.222
4.5 | 0.95 | 0.01895 | -0.073 | 50.152
5 | 0.998 | 0.02163 | -0.073 | 46.153
5.5 | 1.049 | 0.02294 | -0.073 | 45.741
6 | 1.088 | 0.02483 | -0.073 | 43.826
6.5 | 0.915 | 0.05379 | -0.033 | 17.008
7 | 0.882 | 0.05912 | -0.022 | 14.926
7.5 | 0.548 | 0.11369 | -0.021 | 4.817
8 | 0.575 | 0.12253 | -0.021 | 4.691
8.5 | 0.603 | 0.1653 | -0.029 | 3.646
9 | 0.631 | 0.17851 | -0.032 | 3.532
9.5 | 0.658 | 0.1812 | -0.032 | 3.63
10 | 0.685 | 0.1916 | -0.034 | 3.578
10.5 | 0.713 | 0.19394 | -0.034 | 3.674
11 | 0.741 | 0.21921 | -0.037 | 3.38
11.5 | 0.768 | 0.22313 | -0.037 | 3.442
12 | 0.796 | 0.23449 | -0.04 | 3.396
12.5 | 0.823 | 0.23784 | -0.04 | 3.461
13 | 0.85 | 0.25339 | -0.04 | 3.356
13.5 | 0.877 | 0.25003 | -0.041 | 3.509
14 | 0.907 | 0.26369 | -0.044 | 3.44
14.5 | 0.934 | 0.26837 | -0.044 | 3.48
15 | 0.961 | 0.26607 | -0.044 | 3.611
15.5 | 0.988 | 0.28572 | -0.045 | 3.459
16 | 1.018 | 0.31114 | -0.047 | 3.271
16.5 | 1.044 | 0.31981 | -0.048 | 3.266
17 | 1.071 | 0.3143 | -0.048 | 3.409
17.5 | 1.098 | 0.32602 | -0.048 | 3.368
18 | 1.125 | 0.33139 | -0.049 | 3.395
18.5 | 1.152 | 0.33662 | -0.05 | 3.424
19 | 1.184 | 0.36434 | -0.052 | 3.25
19.5 | 1.21 | 0.38148 | -0.053 | 3.173
20 | 1.237 | 0.38143 | -0.053 | 3.243

## 16. Re 100k Mach 0.50 (2)
BIGFOIL.COM POLAR EXPORT
hq2010
HQ 2.0/10 |  |  |  | Cl Max: | 1.1152 | at alpha= | 20 | deg
XFOIL ncrit=9 |  |  |  | L/D Max: | 49.5923 | at alpha= | 4.5 | deg
Re: | 100000 |  |  | Cd Min: | 0.3015 | at alpha= | 20 | deg
Mach: | 0.5 |  |  | Cl=0 at alpha= | -0.75173 | deg
|  |  |  | @ Cl=0.1, Cd= | 0.019561
|  |  |  | @ Cl=0.4, Cd= | 0.019002
|  |  |  | @ Cl=0.6, Cd= | 0.018027
alpha (deg) | Cl | Cd | Cm | Cl/Cd
-20 | -0.7749 | 0.27515 | 0.0519 | -2.8163
-19.5 | -0.759 | 0.27304 | 0.0451 | -2.7798
-18.5 | -0.7081 | 0.24894 | 0.0381 | -2.8445
-18 | -0.685 | 0.24053 | 0.0341 | -2.8479
-17.5 | -0.6629 | 0.23277 | 0.0297 | -2.8479
-17 | -0.643 | 0.22627 | 0.0244 | -2.8417
-16.5 | -0.6327 | 0.2248 | 0.0173 | -2.8145
-16 | -0.6026 | 0.21055 | 0.0154 | -2.862
-15.5 | -0.579 | 0.20189 | 0.0124 | -2.8679
-15 | -0.5587 | 0.19434 | 0.0084 | -2.8749
-14.5 | -0.5466 | 0.18968 | 0.0025 | -2.8817
-14 | -0.5368 | 0.18384 | -0.0028 | -2.9199
-13.5 | -0.5027 | 0.17136 | -0.003 | -2.9336
-13 | -0.4854 | 0.16406 | -0.0066 | -2.9587
-12.5 | -0.4905 | 0.16156 | -0.0136 | -3.036
-12 | -0.4556 | 0.149 | -0.0135 | -3.0577
-11.5 | -0.4433 | 0.1424 | -0.0168 | -3.1131
-11 | -0.4298 | 0.13443 | -0.0194 | -3.1972
-10.5 | -0.4255 | 0.12861 | -0.0234 | -3.3085
-10 | -0.4069 | 0.11984 | -0.0245 | -3.3954
-9.5 | -0.416 | 0.11486 | -0.0301 | -3.6218
-9 | -0.388 | 0.10555 | -0.0288 | -3.676
-8.5 | -0.3941 | 0.09907 | -0.0329 | -3.978
-8 | -0.4023 | 0.09349 | -0.0362 | -4.3031
-7.5 | -0.3791 | 0.08532 | -0.0337 | -4.4433
-7 | -0.3916 | 0.07929 | -0.0345 | -4.9388
-6.5 | -0.4402 | 0.06651 | -0.0439 | -6.6186
-6 | -0.4691 | 0.06135 | -0.0396 | -7.6463
-5 | -0.5116 | 0.04755 | -0.0374 | -10.7592
-4.5 | -0.4989 | 0.0405 | -0.0364 | -12.3185
-4 | -0.4664 | 0.03378 | -0.0356 | -13.807
-3.5 | -0.3879 | 0.02764 | -0.0397 | -14.034
-3 | -0.3002 | 0.02341 | -0.0434 | -12.8236
-2.5 | -0.2162 | 0.02079 | -0.0464 | -10.3992
-2 | -0.1534 | 0.01811 | -0.0456 | -8.4705
-1.5 | -0.1035 | 0.01889 | -0.0392 | -5.4791
-1 | -0.0575 | 0.01915 | -0.0322 | -3.0026
-0.5 | 0.0583 | 0.01948 | -0.0391 | 2.9928
0 | 0.223 | 0.0198 | -0.0592 | 11.2626
0.5 | 0.3328 | 0.0195 | -0.0686 | 17.0667
1 | 0.3928 | 0.01902 | -0.0678 | 20.6519
1.5 | 0.4531 | 0.01887 | -0.0669 | 24.0117
2 | 0.5231 | 0.01862 | -0.0665 | 28.0934
2.5 | 0.5974 | 0.01805 | -0.0656 | 33.097
3 | 0.6665 | 0.01744 | -0.0633 | 38.2167
3.5 | 0.7341 | 0.01679 | -0.06 | 43.7225
4 | 0.7963 | 0.01652 | -0.0559 | 48.2022
4.5 | 0.8515 | 0.01717 | -0.0513 | 49.5923
5 | 0.8997 | 0.0186 | -0.0466 | 48.371
5.5 | 0.9418 | 0.02043 | -0.0415 | 46.0989
6 | 0.9757 | 0.02286 | -0.0357 | 42.6815
6.5 | 1.0084 | 0.02597 | -0.0299 | 38.8294
7 | 1.0444 | 0.0296 | -0.0247 | 35.2838
7.5 | 1.0804 | 0.03447 | -0.0201 | 31.3432
8 | 1.0912 | 0.03992 | -0.0142 | 27.3347
8.5 | 1.0701 | 0.04706 | -0.0087 | 22.7391
9 | 1.0331 | 0.05577 | -0.0073 | 18.5243
9.5 | 0.9866 | 0.06729 | -0.0115 | 14.6619
10 | 0.9343 | 0.08293 | -0.0218 | 11.2661
10.5 | 0.8922 | 0.10125 | -0.0343 | 8.8119
11 | 0.8703 | 0.11695 | -0.0436 | 7.4416
11.5 | 0.8593 | 0.1308 | -0.0513 | 6.5696
12 | 0.8548 | 0.1435 | -0.0586 | 5.9568
12.5 | 0.8609 | 0.15554 | -0.0643 | 5.5349
13 | 0.8712 | 0.16722 | -0.0695 | 5.2099
13.5 | 0.889 | 0.17673 | -0.0725 | 5.0303
14 | 0.8859 | 0.19217 | -0.0841 | 4.61
14.5 | 0.9084 | 0.20242 | -0.0872 | 4.4877
15 | 0.9201 | 0.21024 | -0.0931 | 4.3764
15.5 | 0.9395 | 0.22096 | -0.0978 | 4.2519
16 | 0.9519 | 0.22862 | -0.1046 | 4.1637
16.5 | 0.9785 | 0.2401 | -0.1074 | 4.0754
17 | 0.9911 | 0.2468 | -0.1149 | 4.0158
17.5 | 1.0251 | 0.26156 | -0.1158 | 3.9192
18 | 1.0314 | 0.26527 | -0.1257 | 3.8881
18.5 | 1.0528 | 0.27413 | -0.1309 | 3.8405
19.5 | 1.0981 | 0.29478 | -0.1403 | 3.7252
20 | 1.1152 | 0.3015 | -0.1479 | 3.6988

## 17. Re 250k Mach 0.00 (1)
BIGFOIL.COM POLAR EXPORT
hq2010
HQ 2.0/10 |  |  |  | Cl Max: | 1.149 | at alpha= | 8.5 | deg
JavaFoil+Calcfoil stall+Eppler ext transition |  |  |  | L/D Max: | 76.598 | at alpha= | 3 | deg
Re: | 250000 |  |  | Cd Min: | 0.00759 | at alpha= | 0 | deg
Mach: | 0 |  |  | Cl=0 at alpha= | -2.569 | deg
|  |  |  | @ Cl=0.1, Cd= | 0.0077368
|  |  |  | @ Cl=0.4, Cd= | 0.0077043
|  |  |  | @ Cl=0.6, Cd= | 0.0084061
alpha (deg) | Cl | Cd | Cm | Cl/Cd
-15.5 | -0.363 | 0.18839 | -0.014 | -1.928
-15 | -0.381 | 0.18193 | -0.014 | -2.096
-14.5 | -0.399 | 0.17004 | -0.014 | -2.349
-14 | -0.417 | 0.15522 | -0.014 | -2.687
-13.5 | -0.434 | 0.14487 | -0.014 | -2.997
-13 | -0.45 | 0.13199 | -0.014 | -3.41
-12.5 | -0.465 | 0.11987 | -0.014 | -3.876
-12 | -0.477 | 0.11432 | -0.014 | -4.171
-11.5 | -0.487 | 0.10412 | -0.015 | -4.673
-11 | -0.493 | 0.09393 | -0.015 | -5.248
-10.5 | -0.496 | 0.087 | -0.015 | -5.696
-10 | -0.494 | 0.07842 | -0.016 | -6.296
-9.5 | -0.487 | 0.07362 | -0.016 | -6.619
-9 | -0.476 | 0.06783 | -0.016 | -7.015
-8.5 | -0.459 | 0.06218 | -0.016 | -7.386
-8 | -0.438 | 0.05803 | -0.016 | -7.544
-7.5 | -0.411 | 0.05377 | -0.017 | -7.651
-7 | -0.381 | 0.05005 | -0.017 | -7.605
-6.5 | -0.344 | 0.04639 | -0.017 | -7.418
-6 | -0.305 | 0.0425 | -0.018 | -7.186
-5.5 | -0.265 | 0.04058 | -0.018 | -6.518
-5 | -0.222 | 0.0383 | -0.018 | -5.795
-4.5 | -0.178 | 0.03636 | -0.019 | -4.896
-4 | -0.165 | 0.01023 | -0.054 | -16.154
-3.5 | -0.108 | 0.0099 | -0.055 | -10.932
-3 | -0.05 | 0.00973 | -0.055 | -5.175
-2.5 | 0.008 | 0.00777 | -0.056 | 1.03
-2 | 0.067 | 0.00772 | -0.056 | 8.638
-1.5 | 0.126 | 0.00775 | -0.057 | 16.207
-1 | 0.184 | 0.00781 | -0.058 | 23.606
-0.5 | 0.243 | 0.0076 | -0.058 | 32.025
0 | 0.303 | 0.00759 | -0.059 | 39.994
0.5 | 0.362 | 0.00766 | -0.059 | 47.34
1 | 0.422 | 0.00773 | -0.06 | 54.5
1.5 | 0.481 | 0.00765 | -0.06 | 62.854
2 | 0.54 | 0.008 | -0.061 | 67.407
2.5 | 0.598 | 0.0084 | -0.061 | 71.213
3 | 0.657 | 0.00858 | -0.062 | 76.598
3.5 | 0.715 | 0.01182 | -0.063 | 60.515
4 | 0.773 | 0.01221 | -0.063 | 63.265
4.5 | 0.829 | 0.01263 | -0.064 | 65.668
5 | 0.885 | 0.01195 | -0.064 | 74.068
5.5 | 0.94 | 0.01404 | -0.065 | 66.97
6 | 0.994 | 0.01592 | -0.065 | 62.415
6.5 | 1.041 | 0.01683 | -0.066 | 61.842
7 | 1.082 | 0.01768 | -0.066 | 61.21
7.5 | 1.118 | 0.01894 | -0.067 | 59
8 | 1.146 | 0.02017 | -0.067 | 56.826
8.5 | 1.149 | 0.02141 | -0.066 | 53.674
9 | 0.944 | 0.06069 | -0.02 | 15.554
9.5 | 0.947 | 0.06555 | -0.02 | 14.447
10 | 0.943 | 0.07136 | -0.019 | 13.219
10.5 | 0.933 | 0.07677 | -0.02 | 12.152
11 | 0.916 | 0.08315 | -0.019 | 11.02
11.5 | 0.894 | 0.09065 | -0.019 | 9.865
12 | 0.867 | 0.09801 | -0.02 | 8.85
12.5 | 0.837 | 0.10696 | -0.02 | 7.823
13 | 0.803 | 0.11647 | -0.02 | 6.896
13.5 | 0.767 | 0.131 | -0.021 | 5.859

## 18. Re 250k Mach 0.00 (2)
BIGFOIL.COM POLAR EXPORT
hq2010
HQ 2.0/10 |  |  |  | Cl Max: | 1.2107 | at alpha= | 12 | deg
XFOIL ncrit=9 |  |  |  | L/D Max: | 79.488 | at alpha= | 4.5 | deg
Re: | 250000 |  |  | Cd Min: | 0.24483 | at alpha= | -20 | deg
Mach: | 0 |  |  | Cl=0 at alpha= | -2.5087 | deg
|  |  |  | @ Cl=0.1, Cd= | 0.0094747
|  |  |  | @ Cl=0.4, Cd= | 0.0086414
|  |  |  | @ Cl=0.6, Cd= | 0.0086123
alpha (deg) | Cl | Cd | Cm | Cl/Cd
-20 | -0.6928 | 0.24483 | 0.0383 | -2.8297
-19 | -0.6581 | 0.22941 | 0.0321 | -2.8687
-18.5 | -0.641 | 0.22314 | 0.0289 | -2.8726
-18 | -0.6244 | 0.21685 | 0.0254 | -2.8794
-17.5 | -0.6081 | 0.2104 | 0.0218 | -2.8902
-17 | -0.5922 | 0.20373 | 0.0182 | -2.9068
-16.5 | -0.5769 | 0.19723 | 0.0139 | -2.925
-16 | -0.5677 | 0.19186 | 0.0085 | -2.9589
-15.5 | -0.5575 | 0.18571 | 0.0041 | -3.002
-15 | -0.545 | 0.17853 | 0.0003 | -3.0527
-14.5 | -0.5234 | 0.16821 | 0.0003 | -3.1116
-14 | -0.5085 | 0.16157 | -0.0019 | -3.1472
-13.5 | -0.4962 | 0.15465 | -0.0048 | -3.2085
-13 | -0.4862 | 0.14737 | -0.0083 | -3.2992
-12.5 | -0.4833 | 0.14037 | -0.014 | -3.443
-12 | -0.4767 | 0.13286 | -0.0185 | -3.588
-11.5 | -0.4734 | 0.1226 | -0.0206 | -3.8613
-11 | -0.456 | 0.11694 | -0.0203 | -3.8994
-10.5 | -0.4494 | 0.10968 | -0.0231 | -4.0974
-10 | -0.4467 | 0.10177 | -0.0269 | -4.3893
-9.5 | -0.453 | 0.09234 | -0.0352 | -4.9058
-9 | -0.4008 | 0.06984 | -0.0436 | -5.7388
-8.5 | -0.4037 | 0.06204 | -0.0445 | -6.5071
-7.5 | -0.5372 | 0.05532 | -0.0482 | -9.7108
-7 | -0.5465 | 0.05103 | -0.0424 | -10.7094
-6.5 | -0.5059 | 0.03718 | -0.0469 | -13.6068
-6 | -0.4529 | 0.02404 | -0.051 | -18.8394
-5.5 | -0.3863 | 0.02072 | -0.0537 | -18.6438
-5 | -0.3142 | 0.01656 | -0.0571 | -18.9734
-4.5 | -0.2469 | 0.01463 | -0.0597 | -16.8763
-4 | -0.175 | 0.01315 | -0.0634 | -13.308
-3.5 | -0.1084 | 0.01145 | -0.0664 | -9.4672
-3 | -0.0564 | 0.0096 | -0.0666 | -5.875
-2.5 | 0.001 | 0.00948 | -0.0663 | 0.10549
-2 | 0.0566 | 0.00945 | -0.0654 | 5.9894
-1.5 | 0.1094 | 0.00948 | -0.0639 | 11.5401
-1 | 0.1607 | 0.00943 | -0.062 | 17.0414
-0.5 | 0.211 | 0.00931 | -0.0598 | 22.6638
0 | 0.2604 | 0.00914 | -0.0577 | 28.4902
0.5 | 0.311 | 0.00896 | -0.056 | 34.7098
1 | 0.3613 | 0.00874 | -0.0541 | 41.3387
1.5 | 0.4202 | 0.00859 | -0.0542 | 48.9173
2 | 0.5016 | 0.00848 | -0.0594 | 59.1509
2.5 | 0.56 | 0.00852 | -0.0605 | 65.7277
3 | 0.612 | 0.00864 | -0.0597 | 70.8333
3.5 | 0.6637 | 0.0088 | -0.0587 | 75.4205
4 | 0.7142 | 0.00906 | -0.0574 | 78.83
4.5 | 0.7607 | 0.00957 | -0.0555 | 79.488
5 | 0.8014 | 0.01068 | -0.0528 | 75.0375
5.5 | 0.8449 | 0.01181 | -0.051 | 71.5411
6 | 0.8895 | 0.01289 | -0.0495 | 69.007
6.5 | 0.9353 | 0.01384 | -0.0482 | 67.5795
7 | 0.9751 | 0.01539 | -0.0461 | 63.3593
7.5 | 1.0101 | 0.01748 | -0.0433 | 57.786
8 | 1.0479 | 0.01918 | -0.0409 | 54.635
8.5 | 1.0861 | 0.02073 | -0.0387 | 52.3927
9 | 1.1217 | 0.02237 | -0.0362 | 50.143
9.5 | 1.1558 | 0.02403 | -0.0334 | 48.0982
10 | 1.1709 | 0.02714 | -0.028 | 43.143
10.5 | 1.1861 | 0.03016 | -0.0233 | 39.3269
11 | 1.1956 | 0.03499 | -0.0188 | 34.1698
11.5 | 1.2077 | 0.0385 | -0.0152 | 31.3688
12 | 1.2107 | 0.04321 | -0.0121 | 28.019
12.5 | 1.2033 | 0.04921 | -0.0098 | 24.4523
13 | 1.1853 | 0.05692 | -0.0092 | 20.824
13.5 | 1.1576 | 0.06673 | -0.0113 | 17.3475
14 | 1.1194 | 0.07981 | -0.0171 | 14.0258
14.5 | 1.0683 | 0.09835 | -0.0284 | 10.8622
15 | 1.0074 | 0.12371 | -0.045 | 8.1432
15.5 | 0.9353 | 0.15628 | -0.0634 | 5.9848
16 | 0.8983 | 0.18811 | -0.0767 | 4.7754
16.5 | 0.9023 | 0.20281 | -0.0809 | 4.449
17 | 0.9127 | 0.21268 | -0.0863 | 4.2914

## 19. Re 250k Mach 0.10 (1)
BIGFOIL.COM POLAR EXPORT
hq2010
HQ 2.0/10 |  |  |  | Cl Max: | 1.146 | at alpha= | 8.5 | deg
JavaFoil+Calcfoil stall+Eppler ext transition |  |  |  | L/D Max: | 76.693 | at alpha= | 3 | deg
Re: | 250000 |  |  | Cd Min: | 0.00756 | at alpha= | -0.5 | deg
Mach: | 0.1 |  |  | Cl=0 at alpha= | -2.5678 | deg
|  |  |  | @ Cl=0.1, Cd= | 0.0077364
|  |  |  | @ Cl=0.4, Cd= | 0.007726
|  |  |  | @ Cl=0.6, Cd= | 0.0083841
alpha (deg) | Cl | Cd | Cm | Cl/Cd
-15 | -0.343 | 0.19082 | -0.014 | -1.796
-14.5 | -0.363 | 0.17551 | -0.014 | -2.07
-14 | -0.384 | 0.16494 | -0.014 | -2.327
-13.5 | -0.404 | 0.15089 | -0.014 | -2.676
-13 | -0.423 | 0.13216 | -0.014 | -3.2
-12.5 | -0.441 | 0.12583 | -0.014 | -3.501
-12 | -0.456 | 0.11761 | -0.014 | -3.879
-11.5 | -0.469 | 0.1097 | -0.015 | -4.277
-11 | -0.479 | 0.09696 | -0.015 | -4.938
-10.5 | -0.484 | 0.08931 | -0.016 | -5.424
-10 | -0.485 | 0.08046 | -0.016 | -6.033
-9.5 | -0.481 | 0.07454 | -0.016 | -6.458
-9 | -0.472 | 0.06807 | -0.016 | -6.933
-8.5 | -0.457 | 0.06299 | -0.016 | -7.256
-8 | -0.437 | 0.05845 | -0.016 | -7.473
-7.5 | -0.411 | 0.05401 | -0.017 | -7.618
-7 | -0.381 | 0.04972 | -0.017 | -7.667
-6.5 | -0.345 | 0.04668 | -0.017 | -7.391
-6 | -0.306 | 0.04324 | -0.018 | -7.084
-5.5 | -0.266 | 0.04062 | -0.018 | -6.536
-5 | -0.223 | 0.03838 | -0.018 | -5.807
-4.5 | -0.179 | 0.03641 | -0.019 | -4.911
-4 | -0.166 | 0.01017 | -0.054 | -16.328
-3.5 | -0.109 | 0.00997 | -0.055 | -10.897
-3 | -0.051 | 0.00978 | -0.055 | -5.173
-2.5 | 0.008 | 0.00775 | -0.056 | 1.038
-2 | 0.067 | 0.00777 | -0.057 | 8.622
-1.5 | 0.126 | 0.00771 | -0.057 | 16.354
-1 | 0.185 | 0.00775 | -0.058 | 23.924
-0.5 | 0.244 | 0.00756 | -0.058 | 32.344
0 | 0.305 | 0.00762 | -0.059 | 40.022
0.5 | 0.364 | 0.00766 | -0.06 | 47.583
1 | 0.424 | 0.00777 | -0.06 | 54.518
1.5 | 0.483 | 0.00767 | -0.061 | 62.94
2 | 0.542 | 0.00804 | -0.061 | 67.459
2.5 | 0.601 | 0.00839 | -0.062 | 71.71
3 | 0.66 | 0.00861 | -0.062 | 76.693
3.5 | 0.719 | 0.01183 | -0.063 | 60.73
4 | 0.776 | 0.01228 | -0.063 | 63.219
4.5 | 0.833 | 0.0127 | -0.064 | 65.634
5 | 0.889 | 0.01196 | -0.064 | 74.35
5.5 | 0.945 | 0.01407 | -0.065 | 67.126
6 | 0.998 | 0.01607 | -0.065 | 62.112
6.5 | 1.045 | 0.01694 | -0.066 | 61.724
7 | 1.086 | 0.01784 | -0.066 | 60.873
7.5 | 1.121 | 0.01917 | -0.067 | 58.452
8 | 1.136 | 0.02029 | -0.067 | 55.995
8.5 | 1.146 | 0.0217 | -0.067 | 52.804
9 | 0.942 | 0.0611 | -0.02 | 15.417
9.5 | 0.942 | 0.0661 | -0.02 | 14.259
10 | 0.936 | 0.07262 | -0.019 | 12.883
10.5 | 0.922 | 0.07768 | -0.019 | 11.863
11 | 0.901 | 0.08491 | -0.019 | 10.609
11.5 | 0.874 | 0.09257 | -0.02 | 9.443
12 | 0.843 | 0.10146 | -0.02 | 8.304
12.5 | 0.807 | 0.11042 | -0.02 | 7.307
13 | 0.768 | 0.12055 | -0.021 | 6.373
13.5 | 0.728 | 0.1388 | -0.021 | 5.243

## 20. Re 250k Mach 0.10 (2)
BIGFOIL.COM POLAR EXPORT
hq2010
HQ 2.0/10 |  |  |  | Cl Max: | 1.2004 | at alpha= | 11.5 | deg
XFOIL ncrit=9 |  |  |  | L/D Max: | 79.171 | at alpha= | 4.5 | deg
Re: | 250000 |  |  | Cd Min: | 0.26311 | at alpha= | 20 | deg
Mach: | 0.1 |  |  | Cl=0 at alpha= | -2.5114 | deg
|  |  |  | @ Cl=0.1, Cd= | 0.0094944
|  |  |  | @ Cl=0.4, Cd= | 0.0086727
|  |  |  | @ Cl=0.6, Cd= | 0.0086254
alpha (deg) | Cl | Cd | Cm | Cl/Cd
-20 | -0.6952 | 0.24574 | 0.0386 | -2.829
-19.5 | -0.6792 | 0.23781 | 0.0347 | -2.8561
-19 | -0.6597 | 0.2301 | 0.0325 | -2.867
-18.5 | -0.6426 | 0.22381 | 0.0292 | -2.8712
-18 | -0.6258 | 0.21747 | 0.0257 | -2.8776
-17.5 | -0.6094 | 0.21097 | 0.0221 | -2.8886
-17 | -0.5932 | 0.20427 | 0.0183 | -2.904
-16.5 | -0.5781 | 0.19788 | 0.0139 | -2.9215
-16 | -0.569 | 0.19255 | 0.0085 | -2.9551
-15.5 | -0.5581 | 0.18631 | 0.0041 | -2.9955
-15 | -0.544 | 0.17633 | 0.0014 | -3.0851
-14.5 | -0.5228 | 0.16875 | 0.0006 | -3.0981
-14 | -0.5081 | 0.16207 | -0.0018 | -3.1351
-13.5 | -0.4957 | 0.15511 | -0.0047 | -3.1958
-13 | -0.4858 | 0.14783 | -0.0084 | -3.2862
-12.5 | -0.4829 | 0.14093 | -0.0142 | -3.4265
-12 | -0.4758 | 0.13339 | -0.0186 | -3.567
-11.5 | -0.4689 | 0.12359 | -0.0196 | -3.794
-11 | -0.4539 | 0.11752 | -0.0201 | -3.8623
-10.5 | -0.4473 | 0.11021 | -0.023 | -4.0586
-10 | -0.4449 | 0.10223 | -0.027 | -4.352
-9.5 | -0.4507 | 0.09296 | -0.0356 | -4.8483
-9 | -0.4569 | 0.08263 | -0.0439 | -5.5295
-8.5 | -0.4845 | 0.07338 | -0.0508 | -6.6026
-8 | -0.5048 | 0.06642 | -0.0514 | -7.6001
-7.5 | -0.5289 | 0.05624 | -0.0487 | -9.4043
-7 | -0.5426 | 0.05208 | -0.0427 | -10.4186
-6.5 | -0.5119 | 0.03596 | -0.0481 | -14.2353
-6 | -0.4535 | 0.0248 | -0.0518 | -18.2863
-5.5 | -0.3873 | 0.02105 | -0.0545 | -18.399
-5 | -0.3141 | 0.01676 | -0.0579 | -18.7411
-4.5 | -0.2469 | 0.01472 | -0.0605 | -16.7731
-4 | -0.1761 | 0.01319 | -0.0638 | -13.351
-3.5 | -0.1075 | 0.01158 | -0.067 | -9.2832
-3 | -0.0558 | 0.00963 | -0.0671 | -5.7944
-2.5 | 0.0013 | 0.00949 | -0.0667 | 0.13699
-2 | 0.0569 | 0.00947 | -0.0657 | 6.0084
-1.5 | 0.1098 | 0.0095 | -0.0641 | 11.5579
-1 | 0.1616 | 0.00946 | -0.0623 | 17.0825
-0.5 | 0.2123 | 0.00934 | -0.0601 | 22.7302
0 | 0.2616 | 0.00918 | -0.0579 | 28.4967
0.5 | 0.3129 | 0.00899 | -0.0563 | 34.8053
1 | 0.363 | 0.00878 | -0.0543 | 41.344
1.5 | 0.4216 | 0.00861 | -0.0542 | 48.9663
2 | 0.5023 | 0.00851 | -0.0592 | 59.0247
2.5 | 0.563 | 0.00854 | -0.0606 | 65.9251
3 | 0.615 | 0.00866 | -0.0598 | 71.0162
3.5 | 0.6671 | 0.00883 | -0.0588 | 75.5493
4 | 0.7177 | 0.00909 | -0.0575 | 78.9549
4.5 | 0.764 | 0.00965 | -0.0554 | 79.171
5 | 0.8046 | 0.01081 | -0.0527 | 74.4311
5.5 | 0.8488 | 0.01192 | -0.0509 | 71.2081
6 | 0.8939 | 0.01298 | -0.0494 | 68.8675
6.5 | 0.9394 | 0.01398 | -0.0479 | 67.196
7 | 0.9782 | 0.01567 | -0.0456 | 62.425
7.5 | 1.013 | 0.01779 | -0.0426 | 56.9421
8 | 1.0519 | 0.0194 | -0.0402 | 54.2216
8.5 | 1.0902 | 0.02094 | -0.038 | 52.063
9 | 1.1261 | 0.02257 | -0.0354 | 49.8937
9.5 | 1.1554 | 0.02461 | -0.0319 | 46.9484
10 | 1.1693 | 0.02782 | -0.0262 | 42.0309
10.5 | 1.1835 | 0.03109 | -0.0216 | 38.0669
11 | 1.1916 | 0.03617 | -0.0171 | 32.9444
11.5 | 1.2004 | 0.0401 | -0.0136 | 29.9352
12 | 1.199 | 0.04533 | -0.0107 | 26.4505
12.5 | 1.1861 | 0.05212 | -0.009 | 22.7571
13 | 1.1623 | 0.0609 | -0.0096 | 19.0854
13.5 | 1.1296 | 0.07214 | -0.0134 | 15.6584
14 | 1.0872 | 0.08721 | -0.0216 | 12.4665
14.5 | 1.0373 | 0.10739 | -0.0347 | 9.6592
15 | 0.9775 | 0.1339 | -0.0514 | 7.3002
15.5 | 0.8939 | 0.17729 | -0.0722 | 5.042
16 | 0.8974 | 0.18879 | -0.0777 | 4.7534
17 | 0.915 | 0.21371 | -0.0871 | 4.2815
17.5 | 0.9216 | 0.22306 | -0.0947 | 4.1316
18 | 0.9331 | 0.2317 | -0.1005 | 4.0272
18.5 | 0.9477 | 0.2392 | -0.1049 | 3.962
19 | 0.9639 | 0.24591 | -0.1087 | 3.9197
19.5 | 0.9847 | 0.25262 | -0.1104 | 3.8979
20 | 0.9987 | 0.26311 | -0.1145 | 3.7958

## 21. Re 250k Mach 0.25 (1)
BIGFOIL.COM POLAR EXPORT
hq2010
HQ 2.0/10 |  |  |  | Cl Max: | 1.132 | at alpha= | 8 | deg
JavaFoil+Calcfoil stall+Eppler ext transition |  |  |  | L/D Max: | 78.683 | at alpha= | 3 | deg
Re: | 250000 |  |  | Cd Min: | 0.0076 | at alpha= | -0.5 | deg
Mach: | 0.25 |  |  | Cl=0 at alpha= | -2.5667 | deg
|  |  |  | @ Cl=0.1, Cd= | 0.0078197
|  |  |  | @ Cl=0.4, Cd= | 0.0077798
|  |  |  | @ Cl=0.6, Cd= | 0.12716
alpha (deg) | Cl | Cd | Cm | Cl/Cd
-14 | -0.064 | 0.14836 | -0.016 | -0.433
-13.5 | -0.061 | 0.13447 | -0.016 | -0.457
-13 | -0.146 | 0.13021 | -0.016 | -1.121
-12.5 | -0.212 | 0.12095 | -0.016 | -1.749
-12 | -0.265 | 0.14702 | -0.016 | -1.801
-11.5 | -0.312 | 0.13252 | -0.016 | -2.351
-11 | -0.352 | 0.11912 | -0.015 | -2.955
-10.5 | -0.386 | 0.11049 | -0.015 | -3.489
-10 | -0.411 | 0.09448 | -0.016 | -4.355
-9.5 | -0.429 | 0.08526 | -0.016 | -5.028
-9 | -0.437 | 0.074 | -0.017 | -5.904
-8.5 | -0.436 | 0.06802 | -0.017 | -6.408
-8 | -0.426 | 0.06189 | -0.017 | -6.884
-7.5 | -0.408 | 0.05638 | -0.017 | -7.237
-7 | -0.383 | 0.05131 | -0.017 | -7.456
-6.5 | -0.349 | 0.04785 | -0.017 | -7.285
-6 | -0.311 | 0.04397 | -0.018 | -7.075
-5.5 | -0.271 | 0.04118 | -0.018 | -6.573
-5 | -0.228 | 0.03869 | -0.019 | -5.889
-4.5 | -0.183 | 0.03661 | -0.019 | -5.002
-4 | -0.137 | 0.03454 | -0.019 | -3.965
-3.5 | -0.112 | 0.01005 | -0.056 | -11.102
-3 | -0.052 | 0.00989 | -0.057 | -5.255
-2.5 | 0.008 | 0.00783 | -0.058 | 1.055
-2 | 0.069 | 0.00784 | -0.058 | 8.788
-1.5 | 0.13 | 0.0078 | -0.059 | 16.609
-1 | 0.19 | 0.00785 | -0.059 | 24.244
-0.5 | 0.251 | 0.0076 | -0.06 | 33.059
0 | 0.313 | 0.00766 | -0.061 | 40.901
0.5 | 0.374 | 0.00775 | -0.061 | 48.318
1 | 0.435 | 0.00782 | -0.062 | 55.632
1.5 | 0.496 | 0.00772 | -0.062 | 64.316
2 | 0.557 | 0.00811 | -0.063 | 68.659
2.5 | 0.618 | 0.00849 | -0.063 | 72.74
3 | 0.678 | 0.00862 | -0.064 | 78.683
3.5 | 0.738 | 0.01209 | -0.065 | 61.058
4 | 0.797 | 0.01258 | -0.065 | 63.359
4.5 | 0.855 | 0.01298 | -0.066 | 65.88
5 | 0.913 | 0.01222 | -0.066 | 74.701
5.5 | 0.969 | 0.01446 | -0.067 | 66.999
6 | 1.023 | 0.015 | -0.067 | 68.181
6.5 | 1.069 | 0.01768 | -0.068 | 60.435
7 | 1.106 | 0.01863 | -0.068 | 59.387
7.5 | 1.123 | 0.02011 | -0.068 | 55.857
8 | 1.132 | 0.02173 | -0.068 | 52.112
8.5 | 0.926 | 0.05885 | -0.021 | 15.744
9 | 0.919 | 0.06402 | -0.02 | 14.353
9.5 | 0.899 | 0.07071 | -0.019 | 12.713
10 | 0.866 | 0.07826 | -0.019 | 11.069
10.5 | 0.821 | 0.08636 | -0.02 | 9.505
11 | 0.764 | 0.09862 | -0.021 | 7.743
11.5 | 0.696 | 0.11162 | -0.021 | 6.233
12 | 0.619 | 0.13048 | -0.022 | 4.744
12.5 | 0.535 | 0.15365 | -0.022 | 3.482
13 | 0.445 | 0.12716 | -0.026 | 3.501

## 22. Re 250k Mach 0.25 (2)
BIGFOIL.COM POLAR EXPORT
hq2010
HQ 2.0/10 |  |  |  | Cl Max: | 1.1667 | at alpha= | 10.5 | deg
XFOIL ncrit=9 |  |  |  | L/D Max: | 78.8437 | at alpha= | 4 | deg
Re: | 250000 |  |  | Cd Min: | 0.12734 | at alpha= | -11.5 | deg
Mach: | 0.25 |  |  | Cl=0 at alpha= | -2.5237 | deg
|  |  |  | @ Cl=0.1, Cd= | 0.0096075
|  |  |  | @ Cl=0.4, Cd= | 0.0088652
|  |  |  | @ Cl=0.6, Cd= | 0.0087228
alpha (deg) | Cl | Cd | Cm | Cl/Cd
-11.5 | -0.4541 | 0.12734 | -0.0172 | -3.566
-11 | -0.4442 | 0.12024 | -0.0197 | -3.6943
-10.5 | -0.438 | 0.11271 | -0.0231 | -3.8861
-10 | -0.4398 | 0.10454 | -0.0303 | -4.207
-9.5 | -0.4391 | 0.09612 | -0.036 | -4.5682
-9 | -0.4408 | 0.08671 | -0.0421 | -5.0836
-8.5 | -0.4449 | 0.07811 | -0.041 | -5.6958
-8 | -0.4506 | 0.07074 | -0.0438 | -6.3698
-7.5 | -0.4804 | 0.06235 | -0.0481 | -7.7049
-7 | -0.5124 | 0.05747 | -0.0435 | -8.916
-6.5 | -0.5024 | 0.04918 | -0.0472 | -10.2155
-6 | -0.455 | 0.02958 | -0.056 | -15.382
-5.5 | -0.3917 | 0.02299 | -0.0588 | -17.0378
-5 | -0.321 | 0.01859 | -0.0611 | -17.2673
-4.5 | -0.2438 | 0.01581 | -0.0649 | -15.4206
-4 | -0.1775 | 0.01354 | -0.0669 | -13.1093
-3.5 | -0.1103 | 0.01219 | -0.0691 | -9.0484
-3 | -0.0562 | 0.00985 | -0.0696 | -5.7056
-2.5 | 0.0028 | 0.00958 | -0.069 | 0.29228
-2 | 0.0597 | 0.00957 | -0.0678 | 6.2382
-1.5 | 0.1134 | 0.00962 | -0.066 | 11.7879
0 | 0.2695 | 0.00935 | -0.0594 | 28.8235
0.5 | 0.3215 | 0.00917 | -0.0576 | 35.06
1 | 0.3741 | 0.00894 | -0.0557 | 41.8456
1.5 | 0.4295 | 0.00878 | -0.0545 | 48.918
2 | 0.5077 | 0.00866 | -0.0583 | 58.6259
2.5 | 0.5784 | 0.00867 | -0.0613 | 66.7128
3 | 0.6316 | 0.0088 | -0.0604 | 71.7727
3.5 | 0.6852 | 0.009 | -0.0592 | 76.1333
4 | 0.7364 | 0.00934 | -0.0575 | 78.8437
4.5 | 0.7816 | 0.01013 | -0.0548 | 77.157
5.5 | 0.8696 | 0.01252 | -0.0501 | 69.4569
6 | 0.9159 | 0.01363 | -0.0482 | 67.1974
6.5 | 0.9614 | 0.01477 | -0.0462 | 65.0914
7 | 0.996 | 0.017 | -0.0428 | 58.5882
7.5 | 1.0339 | 0.01887 | -0.0396 | 54.7907
8 | 1.0711 | 0.02069 | -0.0365 | 51.769
8.5 | 1.1066 | 0.02246 | -0.0333 | 49.2698
9 | 1.1317 | 0.02483 | -0.0286 | 45.5779
9.5 | 1.1444 | 0.02826 | -0.0227 | 40.4954
10 | 1.1589 | 0.03216 | -0.0177 | 36.0354
10.5 | 1.1667 | 0.03667 | -0.0134 | 31.8162
11 | 1.1598 | 0.04297 | -0.0098 | 26.9909
11.5 | 1.1378 | 0.05109 | -0.0079 | 22.2705
12 | 1.1143 | 0.05984 | -0.0088 | 18.6213
12.5 | 1.0865 | 0.0705 | -0.0131 | 15.4113
13 | 1.0505 | 0.08456 | -0.0212 | 12.4231
13.5 | 1.0131 | 0.10155 | -0.0321 | 9.9764

## 23. Re 250k Mach 0.50 (1)
BIGFOIL.COM POLAR EXPORT
hq2010
HQ 2.0/10 |  |  |  | Cl Max: | 1.237 | at alpha= | 20 | deg
JavaFoil+Calcfoil stall+Eppler ext transition |  |  |  | L/D Max: | 76.504 | at alpha= | 2.5 | deg
Re: | 250000 |  |  | Cd Min: | 0.00793 | at alpha= | -0.5 | deg
Mach: | 0.5 |  |  | Cl=0 at alpha= | -2.5672 | deg
|  |  |  | @ Cl=0.1, Cd= | 0.0081402
|  |  |  | @ Cl=0.4, Cd= | 0.0080635
|  |  |  | @ Cl=0.6, Cd= | 0.0086462
alpha (deg) | Cl | Cd | Cm | Cl/Cd
-20 | -0.916 | 0.26772 | -0.022 | -3.422
-19.5 | -0.891 | 0.25672 | -0.022 | -3.471
-19 | -0.866 | 0.25136 | -0.023 | -3.446
-18.5 | -0.841 | 0.2464 | -0.023 | -3.414
-18 | -0.814 | 0.23159 | -0.022 | -3.513
-17.5 | -0.788 | 0.22363 | -0.023 | -3.525
-17 | -0.763 | 0.21744 | -0.023 | -3.509
-16.5 | -0.737 | 0.22345 | -0.023 | -3.3
-16 | -0.712 | 0.21921 | -0.024 | -3.248
-15.5 | -0.686 | 0.19852 | -0.023 | -3.454
-15 | -0.659 | 0.19041 | -0.023 | -3.461
-14.5 | -0.633 | 0.19126 | -0.023 | -3.311
-14 | -0.608 | 0.18847 | -0.023 | -3.223
-13.5 | -0.582 | 0.18353 | -0.024 | -3.17
-13 | -0.556 | 0.17248 | -0.024 | -3.223
-12.5 | -0.529 | 0.15939 | -0.023 | -3.319
-12 | -0.503 | 0.15441 | -0.024 | -3.258
-11.5 | -0.477 | 0.15277 | -0.024 | -3.122
-11 | -0.451 | 0.14815 | -0.024 | -3.043
-10.5 | -0.424 | 0.131 | -0.023 | -3.236
-10 | -0.398 | 0.13396 | -0.023 | -2.968
-9.5 | -0.371 | 0.11998 | -0.023 | -3.092
-9 | -0.345 | 0.11324 | -0.023 | -3.043
-8.5 | -0.318 | 0.11727 | -0.022 | -2.71
-8 | -0.291 | 0.11494 | -0.022 | -2.534
-7.5 | -0.265 | 0.08112 | -0.021 | -3.262
-7 | -0.238 | 0.05913 | -0.021 | -4.024
-6.5 | -0.211 | 0.05233 | -0.021 | -4.038
-6 | -0.285 | 0.04669 | -0.022 | -6.096
-5.5 | -0.276 | 0.04511 | -0.021 | -6.128
-5 | -0.243 | 0.04084 | -0.021 | -5.947
-4.5 | -0.199 | 0.03779 | -0.021 | -5.278
-4 | -0.151 | 0.03563 | -0.022 | -4.238
-3.5 | -0.124 | 0.01006 | -0.063 | -12.297
-3 | -0.058 | 0.01027 | -0.064 | -5.635
-2.5 | 0.009 | 0.00997 | -0.064 | 0.925
-2 | 0.077 | 0.00813 | -0.065 | 9.468
-1.5 | 0.145 | 0.00816 | -0.066 | 17.754
-1 | 0.213 | 0.00817 | -0.066 | 26.04
-0.5 | 0.281 | 0.00793 | -0.067 | 35.38
0 | 0.35 | 0.00799 | -0.068 | 43.82
0.5 | 0.418 | 0.00809 | -0.068 | 51.696
1 | 0.486 | 0.00799 | -0.069 | 60.862
1.5 | 0.554 | 0.00822 | -0.07 | 67.415
2 | 0.622 | 0.00885 | -0.07 | 70.344
2.5 | 0.69 | 0.00902 | -0.071 | 76.504
3 | 0.757 | 0.01155 | -0.072 | 65.504
3.5 | 0.823 | 0.01196 | -0.072 | 68.802
4 | 0.888 | 0.01391 | -0.073 | 63.795
4.5 | 0.95 | 0.01458 | -0.073 | 65.177
5 | 1.01 | 0.01754 | -0.074 | 57.619
5.5 | 1.067 | 0.01712 | -0.075 | 62.35
6 | 1.103 | 0.02007 | -0.074 | 54.992
6.5 | 1.115 | 0.0217 | -0.074 | 51.373
7 | 0.883 | 0.05243 | -0.023 | 16.832
7.5 | 0.548 | 0.08956 | -0.022 | 6.115
8 | 0.575 | 0.09445 | -0.022 | 6.086
8.5 | 0.603 | 0.1219 | -0.029 | 4.945
9 | 0.631 | 0.13191 | -0.032 | 4.781
9.5 | 0.658 | 0.1346 | -0.032 | 4.887
10 | 0.686 | 0.14017 | -0.034 | 4.891
10.5 | 0.713 | 0.14274 | -0.035 | 4.993
11 | 0.741 | 0.15502 | -0.037 | 4.779
11.5 | 0.768 | 0.15866 | -0.037 | 4.84
12 | 0.796 | 0.16866 | -0.04 | 4.721
12.5 | 0.823 | 0.17999 | -0.04 | 4.574
13 | 0.85 | 0.18731 | -0.04 | 4.54
13.5 | 0.878 | 0.18796 | -0.041 | 4.669
14 | 0.907 | 0.19483 | -0.044 | 4.655
14.5 | 0.934 | 0.19964 | -0.044 | 4.678
15 | 0.961 | 0.20047 | -0.045 | 4.793
15.5 | 0.989 | 0.21448 | -0.045 | 4.609
16 | 1.018 | 0.23201 | -0.048 | 4.387
16.5 | 1.045 | 0.23975 | -0.048 | 4.357
17 | 1.072 | 0.23877 | -0.048 | 4.488
17.5 | 1.098 | 0.24248 | -0.049 | 4.53
18 | 1.126 | 0.25066 | -0.049 | 4.49
18.5 | 1.154 | 0.25509 | -0.05 | 4.523
19 | 1.184 | 0.27674 | -0.053 | 4.279
19.5 | 1.211 | 0.28032 | -0.053 | 4.319
20 | 1.237 | 0.2855 | -0.053 | 4.333

## 24. Re 250k Mach 0.50 (2)
BIGFOIL.COM POLAR EXPORT
hq2010
HQ 2.0/10 |  |  |  | Cl Max: | 1.1167 | at alpha= | 20 | deg
XFOIL ncrit=9 |  |  |  | L/D Max: | 75.8 | at alpha= | 3.5 | deg
Re: | 250000 |  |  | Cd Min: | 0.29964 | at alpha= | 20 | deg
Mach: | 0.5 |  |  | Cl=0 at alpha= | -2.4967 | deg
|  |  |  | @ Cl=0.1, Cd= | 0.010191
|  |  |  | @ Cl=0.4, Cd= | 0.0097865
|  |  |  | @ Cl=0.6, Cd= | 0.0093412
alpha (deg) | Cl | Cd | Cm | Cl/Cd
-20 | -0.7675 | 0.26982 | 0.0526 | -2.8445
-19.5 | -0.7455 | 0.26205 | 0.0479 | -2.8449
-19 | -0.7232 | 0.25416 | 0.0431 | -2.8455
-18.5 | -0.7011 | 0.24616 | 0.0383 | -2.8481
-18 | -0.6794 | 0.2389 | 0.0327 | -2.8439
-17.5 | -0.6611 | 0.23301 | 0.0266 | -2.8372
-17 | -0.6444 | 0.22689 | 0.0209 | -2.8401
-16.5 | -0.6183 | 0.21504 | 0.0182 | -2.8753
-16 | -0.5947 | 0.20611 | 0.0155 | -2.8854
-15.5 | -0.5736 | 0.19845 | 0.0118 | -2.8904
-15 | -0.5532 | 0.1907 | 0.0079 | -2.9009
-14.5 | -0.5334 | 0.18301 | 0.0039 | -2.9146
-14 | -0.5188 | 0.1765 | -0.0021 | -2.9394
-13.5 | -0.5087 | 0.17033 | -0.0076 | -2.9866
-13 | -0.4877 | 0.15962 | -0.01 | -3.0554
-12.5 | -0.4643 | 0.15147 | -0.0109 | -3.0653
-12 | -0.4481 | 0.14408 | -0.014 | -3.1101
-11.5 | -0.4365 | 0.13674 | -0.0184 | -3.1922
-11 | -0.4338 | 0.13013 | -0.025 | -3.3336
-10.5 | -0.4248 | 0.12224 | -0.0294 | -3.4751
-10 | -0.4077 | 0.11261 | -0.0287 | -3.6205
-9.5 | -0.3939 | 0.10544 | -0.03 | -3.7358
-9 | -0.3854 | 0.09815 | -0.0326 | -3.9266
-8.5 | -0.3814 | 0.09058 | -0.036 | -4.2106
-8 | -0.3909 | 0.08223 | -0.0453 | -4.7537
-7.5 | -0.3968 | 0.07352 | -0.0499 | -5.3972
-7 | -0.42 | 0.06684 | -0.0508 | -6.2837
-6.5 | -0.4594 | 0.05868 | -0.0427 | -7.8289
-6 | -0.4305 | 0.04521 | -0.062 | -9.5222
-5.5 | -0.3863 | 0.0339 | -0.0732 | -11.3953
-5 | -0.3244 | 0.02461 | -0.0794 | -13.1816
-4.5 | -0.2553 | 0.01907 | -0.0809 | -13.3875
-4 | -0.1841 | 0.01582 | -0.0808 | -11.6372
-3.5 | -0.1165 | 0.01382 | -0.0803 | -8.4298
-3 | -0.0528 | 0.01233 | -0.0795 | -4.2822
-2.5 | -0.0004 | 0.01024 | -0.0778 | -0.039062
-2 | 0.0603 | 0.01014 | -0.0752 | 5.9467
-1.5 | 0.1224 | 0.01022 | -0.073 | 11.9765
-1 | 0.1803 | 0.01032 | -0.0701 | 17.4709
-0.5 | 0.2402 | 0.01021 | -0.0675 | 23.526
0 | 0.2991 | 0.0101 | -0.065 | 29.6139
0.5 | 0.361 | 0.00989 | -0.0633 | 36.5015
1 | 0.4213 | 0.00973 | -0.0614 | 43.2991
1.5 | 0.4808 | 0.00955 | -0.0592 | 50.3455
2 | 0.5428 | 0.00938 | -0.0573 | 57.8678
2.5 | 0.6313 | 0.00932 | -0.0609 | 67.7361
3 | 0.7021 | 0.0095 | -0.0615 | 73.9053
3.5 | 0.758 | 0.01 | -0.0588 | 75.8
4 | 0.8051 | 0.01114 | -0.0548 | 72.2711
4.5 | 0.8534 | 0.01246 | -0.0513 | 68.4912
5 | 0.9034 | 0.01375 | -0.0478 | 65.7018
5.5 | 0.9541 | 0.01496 | -0.0443 | 63.7767
6 | 0.9958 | 0.01668 | -0.0395 | 59.7002
6.5 | 1.0255 | 0.01917 | -0.0332 | 53.495
7 | 1.0518 | 0.02175 | -0.0264 | 48.3586
7.5 | 1.079 | 0.02488 | -0.0202 | 43.3682
8 | 1.1008 | 0.02818 | -0.0147 | 39.0632
8.5 | 1.1061 | 0.03342 | -0.0093 | 33.0969
9 | 1.0964 | 0.04026 | -0.0059 | 27.233
9.5 | 1.0715 | 0.04915 | -0.006 | 21.8006
10 | 1.0396 | 0.06048 | -0.0104 | 17.1892
10.5 | 1.0057 | 0.07395 | -0.0187 | 13.5997
11 | 0.9709 | 0.08973 | -0.0295 | 10.8202
11.5 | 0.9379 | 0.10659 | -0.0404 | 8.7991
12 | 0.9111 | 0.12333 | -0.0502 | 7.3875
12.5 | 0.8958 | 0.13886 | -0.059 | 6.4511
13 | 0.8925 | 0.15224 | -0.0664 | 5.8625
13.5 | 0.8975 | 0.1639 | -0.0727 | 5.4759
14 | 0.9069 | 0.17449 | -0.0784 | 5.1974
14.5 | 0.917 | 0.18598 | -0.0844 | 4.9306
15 | 0.9284 | 0.1987 | -0.0913 | 4.6724
15.5 | 0.9392 | 0.21204 | -0.0988 | 4.4294
16 | 0.9551 | 0.2242 | -0.105 | 4.26
16.5 | 0.9737 | 0.23403 | -0.1106 | 4.1606
17 | 0.9971 | 0.24207 | -0.1141 | 4.1191
17.5 | 1.0227 | 0.25389 | -0.1166 | 4.0281
18 | 1.0414 | 0.26388 | -0.1228 | 3.9465
18.5 | 1.0573 | 0.2726 | -0.1301 | 3.8786
19 | 1.0744 | 0.28132 | -0.1381 | 3.8191
19.5 | 1.0954 | 0.29065 | -0.1438 | 3.7688
20 | 1.1167 | 0.29964 | -0.1492 | 3.7268

## 25. Re 500k Mach 0.00 (1)
BIGFOIL.COM POLAR EXPORT
hq2010
HQ 2.0/10 |  |  |  | Cl Max: | 1.167 | at alpha= | 8.5 | deg
JavaFoil+Calcfoil stall+Eppler ext transition |  |  |  | L/D Max: | 96.923 | at alpha= | 3 | deg
Re: | 500000 |  |  | Cd Min: | 0.00596 | at alpha= | -0.5 | deg
Mach: | 0 |  |  | Cl=0 at alpha= | -2.569 | deg
|  |  |  | @ Cl=0.1, Cd= | 0.00605
|  |  |  | @ Cl=0.4, Cd= | 0.006077
|  |  |  | @ Cl=0.6, Cd= | 0.0066834
alpha (deg) | Cl | Cd | Cm | Cl/Cd
-15.5 | -0.364 | 0.13812 | -0.015 | -2.632
-15 | -0.382 | 0.13316 | -0.015 | -2.865
-14.5 | -0.4 | 0.12618 | -0.015 | -3.167
-14 | -0.417 | 0.11917 | -0.015 | -3.502
-13.5 | -0.434 | 0.11012 | -0.015 | -3.945
-13 | -0.45 | 0.12028 | -0.015 | -3.744
-12.5 | -0.465 | 0.10689 | -0.015 | -4.348
-12 | -0.477 | 0.1022 | -0.016 | -4.668
-11.5 | -0.487 | 0.09284 | -0.016 | -5.243
-11 | -0.493 | 0.08533 | -0.016 | -5.779
-10.5 | -0.496 | 0.07833 | -0.016 | -6.328
-10 | -0.494 | 0.07198 | -0.016 | -6.862
-9.5 | -0.487 | 0.06755 | -0.016 | -7.215
-9 | -0.476 | 0.06212 | -0.016 | -7.66
-8.5 | -0.459 | 0.05785 | -0.016 | -7.94
-8 | -0.438 | 0.05396 | -0.016 | -8.113
-7.5 | -0.411 | 0.05006 | -0.017 | -8.22
-7 | -0.381 | 0.04707 | -0.017 | -8.086
-6.5 | -0.344 | 0.04384 | -0.017 | -7.851
-6 | -0.305 | 0.04069 | -0.018 | -7.505
-5.5 | -0.265 | 0.03871 | -0.018 | -6.834
-5 | -0.276 | 0.0091 | -0.053 | -30.313
-4.5 | -0.221 | 0.00944 | -0.053 | -23.431
-4 | -0.165 | 0.00863 | -0.054 | -19.152
-3.5 | -0.108 | 0.00842 | -0.055 | -12.846
-3 | -0.05 | 0.0081 | -0.055 | -6.216
-2.5 | 0.008 | 0.00611 | -0.056 | 1.311
-2 | 0.067 | 0.00605 | -0.056 | 11.035
-1.5 | 0.126 | 0.00605 | -0.057 | 20.738
-1 | 0.184 | 0.00611 | -0.058 | 30.207
-0.5 | 0.243 | 0.00596 | -0.058 | 40.808
0 | 0.303 | 0.00597 | -0.059 | 50.826
0.5 | 0.362 | 0.00602 | -0.059 | 60.231
1 | 0.422 | 0.00611 | -0.06 | 69.04
1.5 | 0.481 | 0.00603 | -0.06 | 79.724
2 | 0.54 | 0.00633 | -0.061 | 85.201
2.5 | 0.598 | 0.00668 | -0.061 | 89.564
3 | 0.657 | 0.00678 | -0.062 | 96.923
3.5 | 0.715 | 0.00983 | -0.063 | 72.771
4 | 0.773 | 0.01025 | -0.063 | 75.35
4.5 | 0.829 | 0.01056 | -0.064 | 78.517
5 | 0.885 | 0.00999 | -0.064 | 88.605
5.5 | 0.94 | 0.01212 | -0.065 | 77.581
6 | 0.994 | 0.01363 | -0.065 | 72.881
6.5 | 1.041 | 0.01447 | -0.066 | 71.957
7 | 1.082 | 0.01521 | -0.066 | 71.168
7.5 | 1.118 | 0.01639 | -0.067 | 68.18
8 | 1.146 | 0.01741 | -0.067 | 65.821
8.5 | 1.167 | 0.01853 | -0.067 | 62.964
9 | 1.164 | 0.01937 | -0.067 | 60.093
9.5 | 1.15 | 0.0213 | -0.066 | 53.987
10 | 0.943 | 0.06671 | -0.021 | 14.143
10.5 | 0.933 | 0.07167 | -0.021 | 13.018
11 | 0.916 | 0.07669 | -0.02 | 11.949
11.5 | 0.894 | 0.08301 | -0.02 | 10.773
12 | 0.868 | 0.08968 | -0.021 | 9.674
12.5 | 0.837 | 0.09754 | -0.021 | 8.581
13 | 0.803 | 0.10495 | -0.022 | 7.654
13.5 | 0.769 | 0.11121 | -0.028 | 6.914

## 26. Re 500k Mach 0.00 (2)
BIGFOIL.COM POLAR EXPORT
hq2010
HQ 2.0/10 |  |  |  | Cl Max: | 1.2779 | at alpha= | 12.5 | deg
XFOIL ncrit=9 |  |  |  | L/D Max: | 97.3382 | at alpha= | 3.5 | deg
Re: | 500000 |  |  | Cd Min: | 0.21666 | at alpha= | 17.5 | deg
Mach: | 0 |  |  | Cl=0 at alpha= | -2.5301 | deg
|  |  |  | @ Cl=0.1, Cd= | 0.0065999
|  |  |  | @ Cl=0.4, Cd= | 0.0064935
|  |  |  | @ Cl=0.6, Cd= | 0.0064796
alpha (deg) | Cl | Cd | Cm | Cl/Cd
-7.5 | -0.5284 | 0.04231 | -0.056 | -12.4888
-7 | -0.4886 | 0.02297 | -0.0618 | -21.2712
-6.5 | -0.4288 | 0.01728 | -0.064 | -24.8148
-6 | -0.3664 | 0.0142 | -0.0659 | -25.8028
-5.5 | -0.3073 | 0.01244 | -0.067 | -24.7026
-5 | -0.2542 | 0.011 | -0.0665 | -23.1091
-4.5 | -0.2012 | 0.01021 | -0.0659 | -19.7062
-4 | -0.1489 | 0.00955 | -0.0652 | -15.5916
-3.5 | -0.0964 | 0.00889 | -0.0646 | -10.8436
-3 | -0.0468 | 0.00766 | -0.0641 | -6.1097
-2.5 | 0.003 | 0.00677 | -0.0632 | 0.44313
-2 | 0.0568 | 0.00664 | -0.0625 | 8.5542
-1.5 | 0.1107 | 0.00659 | -0.0618 | 16.7982
-1 | 0.1642 | 0.00656 | -0.0608 | 25.0305
-0.5 | 0.2182 | 0.00653 | -0.0601 | 33.415
0 | 0.2723 | 0.0065 | -0.0594 | 41.8923
0.5 | 0.3265 | 0.0065 | -0.0588 | 50.2308
1 | 0.3809 | 0.00649 | -0.0583 | 58.6903
1.5 | 0.4349 | 0.0065 | -0.0577 | 66.9077
2 | 0.488 | 0.0065 | -0.0569 | 75.0769
2.5 | 0.539 | 0.00647 | -0.0556 | 83.3076
3 | 0.6028 | 0.00648 | -0.057 | 93.0247
3.5 | 0.6619 | 0.0068 | -0.058 | 97.3382
4 | 0.7094 | 0.0075 | -0.0566 | 94.5867
4.5 | 0.7544 | 0.00855 | -0.0551 | 88.2339
5 | 0.8025 | 0.00939 | -0.0541 | 85.4633
5.5 | 0.8516 | 0.01012 | -0.0532 | 84.1502
6 | 0.9009 | 0.01082 | -0.0524 | 83.2625
6.5 | 0.9465 | 0.01188 | -0.0511 | 79.6717
7 | 0.9881 | 0.01334 | -0.0492 | 74.0705
7.5 | 1.0335 | 0.01437 | -0.0478 | 71.9207
8 | 1.0787 | 0.01534 | -0.0465 | 70.3194
8.5 | 1.1228 | 0.01635 | -0.0449 | 68.6728
9 | 1.1643 | 0.01757 | -0.0431 | 66.2664
9.5 | 1.1995 | 0.01932 | -0.0402 | 62.0859
10 | 1.2335 | 0.02092 | -0.0373 | 58.9627
10.5 | 1.2561 | 0.02305 | -0.0328 | 54.4946
11 | 1.2608 | 0.02604 | -0.0262 | 48.4178
11.5 | 1.2717 | 0.02883 | -0.0215 | 44.1103
12.5 | 1.2779 | 0.03669 | -0.0139 | 34.8297
13 | 1.2724 | 0.04211 | -0.0116 | 30.2161
13.5 | 1.2605 | 0.04887 | -0.0107 | 25.7929
14 | 1.241 | 0.05743 | -0.0119 | 21.6089
14.5 | 1.216 | 0.06798 | -0.0156 | 17.8876
15 | 1.1842 | 0.08139 | -0.0223 | 14.5497
15.5 | 1.1478 | 0.09783 | -0.0319 | 11.7326
16 | 1.1085 | 0.11669 | -0.0432 | 9.4995
16.5 | 1.0649 | 0.13806 | -0.056 | 7.7133
17 | 1.0103 | 0.16522 | -0.0717 | 6.1149
17.5 | 0.9224 | 0.21666 | -0.0923 | 4.2574

## 27. Re 500k Mach 0.10 (1)
BIGFOIL.COM POLAR EXPORT
hq2010
HQ 2.0/10 |  |  |  | Cl Max: | 1.167 | at alpha= | 8.5 | deg
JavaFoil+Calcfoil stall+Eppler ext transition |  |  |  | L/D Max: | 97.112 | at alpha= | 3 | deg
Re: | 500000 |  |  | Cd Min: | 0.00595 | at alpha= | -0.5 | deg
Mach: | 0.1 |  |  | Cl=0 at alpha= | -2.5678 | deg
|  |  |  | @ Cl=0.1, Cd= | 0.0060856
|  |  |  | @ Cl=0.4, Cd= | 0.006094
|  |  |  | @ Cl=0.6, Cd= | 0.0067129
alpha (deg) | Cl | Cd | Cm | Cl/Cd
-15 | -0.343 | 0.13364 | -0.015 | -2.567
-14.5 | -0.364 | 0.12702 | -0.015 | -2.862
-14 | -0.384 | 0.12112 | -0.015 | -3.171
-13.5 | -0.404 | 0.11153 | -0.015 | -3.622
-13 | -0.423 | 0.1054 | -0.016 | -4.015
-12.5 | -0.441 | 0.11177 | -0.015 | -3.944
-12 | -0.456 | 0.10534 | -0.015 | -4.332
-11.5 | -0.469 | 0.0956 | -0.016 | -4.909
-11 | -0.479 | 0.08133 | -0.016 | -5.89
-10.5 | -0.485 | 0.07645 | -0.017 | -6.339
-10 | -0.486 | 0.07384 | -0.017 | -6.576
-9.5 | -0.481 | 0.06848 | -0.016 | -7.03
-9 | -0.472 | 0.06243 | -0.016 | -7.559
-8.5 | -0.457 | 0.05846 | -0.016 | -7.819
-8 | -0.437 | 0.05427 | -0.017 | -8.049
-7.5 | -0.411 | 0.05024 | -0.017 | -8.189
-7 | -0.381 | 0.04679 | -0.017 | -8.147
-6.5 | -0.345 | 0.0442 | -0.017 | -7.806
-6 | -0.306 | 0.04112 | -0.018 | -7.45
-5.5 | -0.266 | 0.03879 | -0.018 | -6.845
-5 | -0.223 | 0.03673 | -0.019 | -6.069
-4.5 | -0.222 | 0.00939 | -0.054 | -23.666
-4 | -0.166 | 0.00855 | -0.054 | -19.425
-3.5 | -0.109 | 0.00837 | -0.055 | -12.993
-3 | -0.051 | 0.00813 | -0.055 | -6.221
-2.5 | 0.008 | 0.00604 | -0.056 | 1.332
-2 | 0.067 | 0.00608 | -0.057 | 11.023
-1.5 | 0.126 | 0.00609 | -0.057 | 20.725
-1 | 0.185 | 0.00614 | -0.058 | 30.209
-0.5 | 0.244 | 0.00595 | -0.058 | 41.12
0 | 0.305 | 0.00599 | -0.059 | 50.933
0.5 | 0.364 | 0.00604 | -0.06 | 60.313
1 | 0.424 | 0.00613 | -0.06 | 69.142
1.5 | 0.483 | 0.006 | -0.061 | 80.473
2 | 0.542 | 0.0063 | -0.061 | 86.068
2.5 | 0.601 | 0.00672 | -0.062 | 89.533
3 | 0.66 | 0.0068 | -0.062 | 97.112
3.5 | 0.719 | 0.00988 | -0.063 | 72.725
4 | 0.776 | 0.01026 | -0.063 | 75.684
4.5 | 0.833 | 0.01062 | -0.064 | 78.473
5 | 0.889 | 0.01004 | -0.064 | 88.552
5.5 | 0.945 | 0.01213 | -0.065 | 77.858
6 | 0.998 | 0.01376 | -0.065 | 72.532
6.5 | 1.045 | 0.01457 | -0.066 | 71.741
7 | 1.086 | 0.01533 | -0.066 | 70.868
7.5 | 1.121 | 0.01657 | -0.067 | 67.616
8 | 1.148 | 0.01756 | -0.067 | 65.377
8.5 | 1.167 | 0.01872 | -0.068 | 62.343
9 | 1.159 | 0.01969 | -0.067 | 58.87
9.5 | 1.138 | 0.02201 | -0.066 | 51.713
10 | 0.936 | 0.06767 | -0.021 | 13.827
10.5 | 0.922 | 0.07241 | -0.02 | 12.728
11 | 0.901 | 0.07845 | -0.02 | 11.483
11.5 | 0.874 | 0.0847 | -0.02 | 10.321
12 | 0.843 | 0.09236 | -0.021 | 9.124
12.5 | 0.807 | 0.09927 | -0.021 | 8.129
13 | 0.77 | 0.10264 | -0.029 | 7.503
13.5 | 0.729 | 0.11071 | -0.028 | 6.585

## 28. Re 500k Mach 0.10 (2)
BIGFOIL.COM POLAR EXPORT
hq2010
HQ 2.0/10 |  |  |  | Cl Max: | 1.2679 | at alpha= | 12 | deg
XFOIL ncrit=9 |  |  |  | L/D Max: | 97.2515 | at alpha= | 3.5 | deg
Re: | 500000 |  |  | Cd Min: | 0.24217 | at alpha= | -20 | deg
Mach: | 0.1 |  |  | Cl=0 at alpha= | -2.5291 | deg
|  |  |  | @ Cl=0.1, Cd= | 0.0066202
|  |  |  | @ Cl=0.4, Cd= | 0.0065131
|  |  |  | @ Cl=0.6, Cd= | 0.00651
alpha (deg) | Cl | Cd | Cm | Cl/Cd
-20 | -0.6893 | 0.24217 | 0.0398 | -2.8463
-19.5 | -0.6724 | 0.236 | 0.036 | -2.8492
-19 | -0.6556 | 0.22959 | 0.0322 | -2.8555
-18.5 | -0.6387 | 0.22276 | 0.0283 | -2.8672
-18 | -0.6234 | 0.21609 | 0.0233 | -2.8849
-17.5 | -0.6091 | 0.20947 | 0.019 | -2.9078
-16.5 | -0.5777 | 0.19419 | 0.013 | -2.9749
-16 | -0.5616 | 0.18787 | 0.0102 | -2.9893
-15.5 | -0.5466 | 0.18136 | 0.0072 | -3.0139
-15 | -0.5324 | 0.17448 | 0.004 | -3.0514
-14.5 | -0.5189 | 0.16742 | 0.0008 | -3.0994
-14 | -0.5071 | 0.15969 | -0.0028 | -3.1755
-13.5 | -0.4992 | 0.15196 | -0.0076 | -3.2851
-13 | -0.4892 | 0.1441 | -0.0111 | -3.3949
-12.5 | -0.48 | 0.13604 | -0.0144 | -3.5284
-12 | -0.4757 | 0.12756 | -0.016 | -3.7292
-11.5 | -0.4648 | 0.12113 | -0.018 | -3.8372
-11 | -0.4576 | 0.11388 | -0.0208 | -4.0183
-10.5 | -0.4545 | 0.10485 | -0.026 | -4.3348
-10 | -0.45 | 0.09628 | -0.0306 | -4.6739
-9.5 | -0.4505 | 0.08684 | -0.0354 | -5.1877
-9 | -0.4692 | 0.07225 | -0.0447 | -6.4941
-7 | -0.4884 | 0.02431 | -0.0626 | -20.0905
-6.5 | -0.4302 | 0.01776 | -0.0648 | -24.223
-6 | -0.3673 | 0.01472 | -0.0667 | -24.9524
-5.5 | -0.3092 | 0.01256 | -0.0675 | -24.6178
-5 | -0.2557 | 0.01111 | -0.067 | -23.0153
-4.5 | -0.2028 | 0.01022 | -0.0662 | -19.8434
-4 | -0.15 | 0.00959 | -0.0655 | -15.6413
-3.5 | -0.0971 | 0.00895 | -0.0649 | -10.8492
-3 | -0.047 | 0.00775 | -0.0644 | -6.0645
-2.5 | 0.0029 | 0.0068 | -0.0636 | 0.42647
-2 | 0.0569 | 0.00666 | -0.0628 | 8.5435
-1.5 | 0.1111 | 0.00661 | -0.062 | 16.8079
-1 | 0.165 | 0.00658 | -0.0611 | 25.076
-0.5 | 0.2193 | 0.00654 | -0.0604 | 33.5321
0 | 0.2738 | 0.00652 | -0.0597 | 41.9939
0.5 | 0.3283 | 0.00652 | -0.059 | 50.3528
1 | 0.383 | 0.00651 | -0.0585 | 58.8326
1.5 | 0.4374 | 0.00652 | -0.058 | 67.0859
2 | 0.4907 | 0.00652 | -0.0571 | 75.2607
2.5 | 0.5421 | 0.00651 | -0.0558 | 83.2719
3 | 0.6044 | 0.00651 | -0.0569 | 92.8418
3.5 | 0.6652 | 0.00684 | -0.0581 | 97.2515
4 | 0.7126 | 0.00757 | -0.0567 | 94.1347
4.5 | 0.758 | 0.00863 | -0.0551 | 87.8331
5.5 | 0.8559 | 0.0102 | -0.0531 | 83.9118
6 | 0.9055 | 0.0109 | -0.0522 | 83.0734
6.5 | 0.9506 | 0.01204 | -0.0508 | 78.9535
7 | 0.9928 | 0.01349 | -0.0489 | 73.5953
7.5 | 1.0385 | 0.01451 | -0.0475 | 71.5713
8 | 1.084 | 0.01548 | -0.046 | 70.0258
8.5 | 1.1288 | 0.01645 | -0.0444 | 68.6201
9 | 1.1687 | 0.01787 | -0.0422 | 65.4001
9.5 | 1.2032 | 0.01967 | -0.0391 | 61.1693
10 | 1.2354 | 0.0214 | -0.0358 | 57.729
10.5 | 1.2533 | 0.02368 | -0.0305 | 52.9265
11 | 1.2566 | 0.02686 | -0.024 | 46.7833
11.5 | 1.2653 | 0.02998 | -0.0193 | 42.2048
12 | 1.2679 | 0.03396 | -0.0153 | 37.3351
12.5 | 1.266 | 0.03879 | -0.0123 | 32.6373
13 | 1.2567 | 0.04493 | -0.0105 | 27.9702
13.5 | 1.2404 | 0.05264 | -0.0106 | 23.5638
14 | 1.2162 | 0.06247 | -0.0132 | 19.4685
14.5 | 1.1877 | 0.07449 | -0.0186 | 15.9444
15 | 1.1539 | 0.08948 | -0.027 | 12.8956
15.5 | 1.1165 | 0.10719 | -0.0377 | 10.4161
16 | 1.0775 | 0.12669 | -0.0494 | 8.505
16.5 | 1.0337 | 0.14907 | -0.0626 | 6.9343
17 | 0.7549 | 0.19093 | -0.0835 | 3.9538

## 29. Re 500k Mach 0.25 (1)
BIGFOIL.COM POLAR EXPORT
hq2010
HQ 2.0/10 |  |  |  | Cl Max: | 1.152 | at alpha= | 8 | deg
JavaFoil+Calcfoil stall+Eppler ext transition |  |  |  | L/D Max: | 98.567 | at alpha= | 3 | deg
Re: | 500000 |  |  | Cd Min: | 0.00599 | at alpha= | -0.5 | deg
Mach: | 0.25 |  |  | Cl=0 at alpha= | -2.5667 | deg
|  |  |  | @ Cl=0.1, Cd= | 0.0061305
|  |  |  | @ Cl=0.4, Cd= | 0.0060754
|  |  |  | @ Cl=0.6, Cd= | 0.11262
alpha (deg) | Cl | Cd | Cm | Cl/Cd
-14 | -0.064 | 0.12387 | -0.017 | -0.519
-13.5 | -0.061 | 0.11507 | -0.017 | -0.534
-13 | -0.146 | 0.11409 | -0.017 | -1.28
-12.5 | -0.212 | 0.10628 | -0.017 | -1.991
-12 | -0.265 | 0.09986 | -0.017 | -2.654
-11.5 | -0.312 | 0.09218 | -0.017 | -3.382
-11 | -0.352 | 0.08652 | -0.017 | -4.07
-10.5 | -0.386 | 0.09511 | -0.016 | -4.055
-10 | -0.412 | 0.08483 | -0.017 | -4.852
-9.5 | -0.429 | 0.07487 | -0.017 | -5.728
-9 | -0.437 | 0.06355 | -0.018 | -6.878
-8.5 | -0.436 | 0.06111 | -0.017 | -7.134
-8 | -0.426 | 0.05713 | -0.017 | -7.458
-7.5 | -0.408 | 0.05204 | -0.017 | -7.84
-7 | -0.383 | 0.04798 | -0.017 | -7.975
-6.5 | -0.349 | 0.04493 | -0.018 | -7.758
-6 | -0.311 | 0.04158 | -0.018 | -7.482
-5.5 | -0.271 | 0.03916 | -0.019 | -6.911
-5 | -0.228 | 0.03695 | -0.019 | -6.166
-4.5 | -0.228 | 0.00952 | -0.055 | -23.891
-4 | -0.17 | 0.00841 | -0.056 | -20.233
-3.5 | -0.112 | 0.00843 | -0.056 | -13.241
-3 | -0.052 | 0.00827 | -0.057 | -6.285
-2.5 | 0.008 | 0.00612 | -0.058 | 1.35
-2 | 0.069 | 0.0061 | -0.058 | 11.292
-1.5 | 0.13 | 0.00616 | -0.059 | 21.062
-1 | 0.19 | 0.00617 | -0.059 | 30.887
-0.5 | 0.251 | 0.00599 | -0.06 | 41.948
0 | 0.313 | 0.00603 | -0.061 | 51.962
0.5 | 0.374 | 0.00602 | -0.061 | 62.15
1 | 0.435 | 0.00615 | -0.062 | 70.763
1.5 | 0.496 | 0.00606 | -0.062 | 81.897
2 | 0.557 | 0.00645 | -0.063 | 86.321
2.5 | 0.618 | 0.00676 | -0.063 | 91.456
3 | 0.678 | 0.00688 | -0.064 | 98.567
3.5 | 0.738 | 0.01017 | -0.065 | 72.609
4 | 0.797 | 0.0105 | -0.065 | 75.897
4.5 | 0.855 | 0.01088 | -0.066 | 78.612
5 | 0.913 | 0.01028 | -0.066 | 88.797
5.5 | 0.969 | 0.01248 | -0.067 | 77.59
6 | 1.023 | 0.01285 | -0.067 | 79.609
6.5 | 1.069 | 0.01521 | -0.068 | 70.27
7 | 1.106 | 0.01602 | -0.068 | 69.03
7.5 | 1.135 | 0.01745 | -0.069 | 65.025
8 | 1.152 | 0.01877 | -0.069 | 61.406
8.5 | 1.139 | 0.02014 | -0.069 | 56.583
9 | 0.919 | 0.06 | -0.021 | 15.317
9.5 | 0.899 | 0.06536 | -0.02 | 13.756
10 | 0.866 | 0.07249 | -0.02 | 11.951
10.5 | 0.821 | 0.07905 | -0.021 | 10.386
11 | 0.766 | 0.08224 | -0.03 | 9.309
11.5 | 0.698 | 0.08859 | -0.03 | 7.874
12 | 0.621 | 0.09522 | -0.03 | 6.518
12.5 | 0.536 | 0.10346 | -0.031 | 5.184
13 | 0.446 | 0.11262 | -0.03 | 3.959

## 30. Re 500k Mach 0.25 (2)
BIGFOIL.COM POLAR EXPORT
hq2010
HQ 2.0/10 |  |  |  | Cl Max: | 1.2363 | at alpha= | 10.5 | deg
XFOIL ncrit=9 |  |  |  | L/D Max: | 96.6054 | at alpha= | 3.5 | deg
Re: | 500000 |  |  | Cd Min: | 0.24662 | at alpha= | -20 | deg
Mach: | 0.25 |  |  | Cl=0 at alpha= | -2.5453 | deg
|  |  |  | @ Cl=0.1, Cd= | 0.0067248
|  |  |  | @ Cl=0.4, Cd= | 0.006631
|  |  |  | @ Cl=0.6, Cd= | 0.0066874
alpha (deg) | Cl | Cd | Cm | Cl/Cd
-20 | -0.7015 | 0.24662 | 0.0419 | -2.8445
-19.5 | -0.6837 | 0.2401 | 0.038 | -2.8476
-19 | -0.6658 | 0.23344 | 0.034 | -2.8521
-18.5 | -0.6476 | 0.22627 | 0.0297 | -2.8621
-18 | -0.6322 | 0.2197 | 0.0245 | -2.8776
-17.5 | -0.6168 | 0.21295 | 0.0201 | -2.8965
-17 | -0.5989 | 0.20441 | 0.0176 | -2.9299
-16.5 | -0.5815 | 0.19775 | 0.0145 | -2.9406
-16 | -0.5649 | 0.19112 | 0.0113 | -2.9557
-15.5 | -0.5489 | 0.18432 | 0.008 | -2.978
-15 | -0.5337 | 0.17721 | 0.0046 | -3.0117
-14.5 | -0.519 | 0.16995 | 0.0012 | -3.0538
-14 | -0.5081 | 0.16213 | -0.0037 | -3.1339
-13.5 | -0.4972 | 0.15464 | -0.0076 | -3.2152
-13 | -0.4861 | 0.14671 | -0.0111 | -3.3133
-12.5 | -0.479 | 0.13763 | -0.0133 | -3.4803
-12 | -0.4648 | 0.13138 | -0.0148 | -3.5378
-11.5 | -0.4548 | 0.12438 | -0.0174 | -3.6565
-11 | -0.4484 | 0.11636 | -0.0212 | -3.8536
-10.5 | -0.442 | 0.10799 | -0.0263 | -4.093
-10 | -0.4376 | 0.09945 | -0.0303 | -4.4002
-9.5 | -0.4484 | 0.08817 | -0.035 | -5.0856
-9 | -0.4435 | 0.08285 | -0.0356 | -5.353
-8.5 | -0.4465 | 0.07484 | -0.0394 | -5.9661
-8 | -0.4663 | 0.06416 | -0.0471 | -7.2678
-7 | -0.4855 | 0.03149 | -0.065 | -15.4176
-6.5 | -0.4355 | 0.0214 | -0.0693 | -20.3505
-6 | -0.3748 | 0.01657 | -0.0707 | -22.6192
-5.5 | -0.3182 | 0.01327 | -0.0707 | -23.9789
-5 | -0.2618 | 0.01214 | -0.07 | -21.5651
-4.5 | -0.2094 | 0.01074 | -0.0686 | -19.4972
-4 | -0.1555 | 0.00992 | -0.0676 | -15.6754
-3.5 | -0.1008 | 0.00928 | -0.0668 | -10.8621
-3 | -0.0482 | 0.00821 | -0.0662 | -5.8709
-2 | 0.0578 | 0.00677 | -0.0645 | 8.5377
-1.5 | 0.1138 | 0.00671 | -0.0637 | 16.9598
-1 | 0.1695 | 0.00666 | -0.0627 | 25.4505
-0.5 | 0.2255 | 0.00664 | -0.0619 | 33.9608
0 | 0.282 | 0.00663 | -0.0612 | 42.5339
0.5 | 0.3379 | 0.00662 | -0.0605 | 51.0423
1 | 0.3947 | 0.00663 | -0.06 | 59.5324
1.5 | 0.4506 | 0.00664 | -0.0593 | 67.8614
2 | 0.5058 | 0.00666 | -0.0585 | 75.9459
2.5 | 0.5592 | 0.00668 | -0.0572 | 83.7126
3 | 0.6142 | 0.00669 | -0.0561 | 91.8087
3.5 | 0.683 | 0.00707 | -0.0585 | 96.6054
4 | 0.7295 | 0.00805 | -0.0566 | 90.6211
4.5 | 0.7775 | 0.00906 | -0.0551 | 85.8168
5 | 0.8285 | 0.00984 | -0.0539 | 84.1972
5.5 | 0.8799 | 0.01057 | -0.0528 | 83.245
6 | 0.9303 | 0.0114 | -0.0515 | 81.6053
6.5 | 0.9731 | 0.01292 | -0.0492 | 75.3173
7 | 1.0178 | 0.01426 | -0.047 | 71.3745
7.5 | 1.0639 | 0.0154 | -0.0449 | 69.0844
8 | 1.1104 | 0.01644 | -0.0429 | 67.5426
8.5 | 1.1544 | 0.01764 | -0.0405 | 65.4422
9 | 1.1862 | 0.01979 | -0.0363 | 59.9394
9.5 | 1.2125 | 0.02187 | -0.0313 | 55.4412
10 | 1.2289 | 0.02428 | -0.0253 | 50.6137
10.5 | 1.2363 | 0.0275 | -0.0195 | 44.9564
11 | 1.2301 | 0.03224 | -0.0141 | 38.1545
11.5 | 1.221 | 0.03795 | -0.0105 | 32.1739
12 | 1.2078 | 0.04477 | -0.0088 | 26.9779
12.5 | 1.1878 | 0.05332 | -0.0097 | 22.2768
13 | 1.1605 | 0.0642 | -0.0136 | 18.0763
13.5 | 1.1292 | 0.07764 | -0.0208 | 14.544
14 | 1.0958 | 0.0936 | -0.0305 | 11.7073
14.5 | 1.0631 | 0.1107 | -0.0408 | 9.6034
15 | 1.0292 | 0.12882 | -0.0515 | 7.9894
15.5 | 1.0011 | 0.14707 | -0.062 | 6.807

## 31. Re 500k Mach 0.50 (1)
BIGFOIL.COM POLAR EXPORT
hq2010
HQ 2.0/10 |  |  |  | Cl Max: | 1.237 | at alpha= | 20 | deg
JavaFoil+Calcfoil stall+Eppler ext transition |  |  |  | L/D Max: | 95.98 | at alpha= | 2.5 | deg
Re: | 500000 |  |  | Cd Min: | 0.00621 | at alpha= | -0.5 | deg
Mach: | 0.5 |  |  | Cl=0 at alpha= | -2.5672 | deg
|  |  |  | @ Cl=0.1, Cd= | 0.0063834
|  |  |  | @ Cl=0.4, Cd= | 0.0063462
|  |  |  | @ Cl=0.6, Cd= | 0.0068344
alpha (deg) | Cl | Cd | Cm | Cl/Cd
-20 | -0.916 | 0.2268 | -0.022 | -4.04
-19.5 | -0.891 | 0.2212 | -0.023 | -4.03
-19 | -0.866 | 0.2112 | -0.023 | -4.102
-18.5 | -0.841 | 0.20945 | -0.023 | -4.017
-18 | -0.814 | 0.1979 | -0.023 | -4.112
-17.5 | -0.788 | 0.19062 | -0.023 | -4.135
-17 | -0.763 | 0.18608 | -0.023 | -4.1
-16.5 | -0.738 | 0.18358 | -0.023 | -4.017
-16 | -0.712 | 0.17934 | -0.024 | -3.97
-15.5 | -0.686 | 0.17322 | -0.024 | -3.962
-15 | -0.659 | 0.16165 | -0.023 | -4.078
-14.5 | -0.633 | 0.15828 | -0.023 | -4.001
-14 | -0.608 | 0.15526 | -0.024 | -3.913
-13.5 | -0.582 | 0.15056 | -0.024 | -3.864
-13 | -0.556 | 0.14322 | -0.024 | -3.881
-12.5 | -0.529 | 0.13453 | -0.024 | -3.933
-12 | -0.503 | 0.12966 | -0.024 | -3.88
-11.5 | -0.477 | 0.12787 | -0.024 | -3.73
-11 | -0.451 | 0.12315 | -0.025 | -3.661
-10.5 | -0.424 | 0.11119 | -0.024 | -3.813
-10 | -0.398 | 0.11382 | -0.024 | -3.494
-9.5 | -0.371 | 0.08748 | -0.023 | -4.241
-9 | -0.345 | 0.07088 | -0.023 | -4.863
-8.5 | -0.318 | 0.07705 | -0.022 | -4.126
-8 | -0.291 | 0.06287 | -0.022 | -4.635
-7.5 | -0.265 | 0.06776 | -0.021 | -3.906
-7 | -0.238 | 0.05347 | -0.021 | -4.451
-6.5 | -0.211 | 0.04807 | -0.022 | -4.397
-6 | -0.285 | 0.04336 | -0.024 | -6.569
-5.5 | -0.277 | 0.04062 | -0.023 | -6.811
-5 | -0.243 | 0.03856 | -0.021 | -6.3
-4.5 | -0.199 | 0.03595 | -0.021 | -5.549
-4 | -0.151 | 0.03404 | -0.022 | -4.436
-3.5 | -0.124 | 0.00852 | -0.063 | -14.534
-3 | -0.058 | 0.00874 | -0.064 | -6.62
-2.5 | 0.009 | 0.00834 | -0.064 | 1.105
-2 | 0.077 | 0.00638 | -0.065 | 12.057
-1.5 | 0.145 | 0.00639 | -0.066 | 22.658
-1 | 0.213 | 0.0064 | -0.066 | 33.251
-0.5 | 0.281 | 0.00621 | -0.067 | 45.195
0 | 0.35 | 0.00628 | -0.068 | 55.741
0.5 | 0.418 | 0.00637 | -0.068 | 65.697
1 | 0.486 | 0.00625 | -0.069 | 77.779
1.5 | 0.554 | 0.00653 | -0.07 | 84.915
2 | 0.622 | 0.00698 | -0.07 | 89.132
2.5 | 0.69 | 0.00719 | -0.071 | 95.98
3 | 0.757 | 0.00964 | -0.072 | 78.511
3.5 | 0.823 | 0.01004 | -0.072 | 81.993
4 | 0.888 | 0.01166 | -0.073 | 76.151
4.5 | 0.95 | 0.01226 | -0.073 | 77.523
5 | 1.01 | 0.01515 | -0.074 | 66.719
5.5 | 1.067 | 0.0148 | -0.075 | 72.104
6 | 1.118 | 0.01586 | -0.075 | 70.481
6.5 | 1.126 | 0.01868 | -0.075 | 60.285
7 | 1.072 | 0.02209 | -0.074 | 48.507
7.5 | 0.567 | 0.05131 | -0.052 | 11.056
8 | 0.576 | 0.0682 | -0.032 | 8.45
8.5 | 0.603 | 0.09923 | -0.03 | 6.076
9 | 0.631 | 0.10874 | -0.032 | 5.8
9.5 | 0.658 | 0.11143 | -0.033 | 5.904
10 | 0.686 | 0.11654 | -0.035 | 5.883
10.5 | 0.713 | 0.11923 | -0.035 | 5.978
11 | 0.741 | 0.1277 | -0.037 | 5.803
11.5 | 0.768 | 0.1312 | -0.038 | 5.854
12 | 0.796 | 0.14151 | -0.04 | 5.627
12.5 | 0.823 | 0.14741 | -0.04 | 5.585
13 | 0.85 | 0.15046 | -0.04 | 5.652
13.5 | 0.878 | 0.15478 | -0.041 | 5.671
14 | 0.907 | 0.16322 | -0.044 | 5.558
14.5 | 0.934 | 0.16773 | -0.044 | 5.568
15 | 0.961 | 0.17077 | -0.045 | 5.628
15.5 | 0.989 | 0.17854 | -0.046 | 5.539
16 | 1.018 | 0.19152 | -0.048 | 5.316
16.5 | 1.045 | 0.19819 | -0.048 | 5.272
17 | 1.072 | 0.19633 | -0.048 | 5.46
17.5 | 1.099 | 0.20252 | -0.049 | 5.426
18 | 1.127 | 0.21313 | -0.05 | 5.286
18.5 | 1.156 | 0.21775 | -0.052 | 5.311
19 | 1.184 | 0.22609 | -0.053 | 5.239
19.5 | 1.211 | 0.2322 | -0.053 | 5.214
20 | 1.237 | 0.2364 | -0.053 | 5.234

## 32. Re 500k Mach 0.50 (2)
BIGFOIL.COM POLAR EXPORT
hq2010
HQ 2.0/10 |  |  |  | Cl Max: | 1.1576 | at alpha= | 8.5 | deg
XFOIL ncrit=9 |  |  |  | L/D Max: | 88.6211 | at alpha= | 3 | deg
Re: | 500000 |  |  | Cd Min: | 0.26935 | at alpha= | -20 | deg
Mach: | 0.5 |  |  | Cl=0 at alpha= | -2.5281 | deg
|  |  |  | @ Cl=0.1, Cd= | 0.0071427
|  |  |  | @ Cl=0.4, Cd= | 0.007082
|  |  |  | @ Cl=0.6, Cd= | 0.007345
alpha (deg) | Cl | Cd | Cm | Cl/Cd
-20 | -0.7635 | 0.26935 | 0.0519 | -2.8346
-19.5 | -0.7409 | 0.26103 | 0.0469 | -2.8384
-19 | -0.7185 | 0.25302 | 0.0415 | -2.8397
-18.5 | -0.6982 | 0.24535 | 0.0357 | -2.8457
-18 | -0.6761 | 0.23613 | 0.032 | -2.8633
-17.5 | -0.6543 | 0.22842 | 0.0281 | -2.8645
-17 | -0.6329 | 0.22069 | 0.0239 | -2.8678
-16.5 | -0.6116 | 0.21285 | 0.0196 | -2.8734
-16 | -0.5907 | 0.20491 | 0.0153 | -2.8827
-15.5 | -0.5699 | 0.19688 | 0.0108 | -2.8947
-15 | -0.552 | 0.18922 | 0.0053 | -2.9172
-14.5 | -0.5349 | 0.18151 | 0.0007 | -2.9469
-14 | -0.518 | 0.17342 | -0.0036 | -2.987
-13.5 | -0.4966 | 0.16438 | -0.0049 | -3.021
-13 | -0.4787 | 0.15695 | -0.008 | -3.05
-12.5 | -0.4624 | 0.14934 | -0.0113 | -3.0963
-12 | -0.4474 | 0.14148 | -0.0149 | -3.1623
-11.5 | -0.4382 | 0.13371 | -0.0206 | -3.2772
-11 | -0.4263 | 0.12548 | -0.0244 | -3.3974
-10.5 | -0.4134 | 0.11759 | -0.0246 | -3.5156
-10 | -0.4023 | 0.11034 | -0.0271 | -3.646
-9.5 | -0.394 | 0.10271 | -0.0302 | -3.836
-9 | -0.3882 | 0.09457 | -0.0352 | -4.1049
-8.5 | -0.3829 | 0.08652 | -0.0395 | -4.4256
-8 | -0.3905 | 0.07644 | -0.0413 | -5.1086
-7.5 | -0.399 | 0.06859 | -0.0437 | -5.8172
-7 | -0.4216 | 0.0616 | -0.0443 | -6.8442
-6.5 | -0.4023 | 0.0435 | -0.073 | -9.2483
-6 | -0.3742 | 0.02938 | -0.086 | -12.7366
-5.5 | -0.3408 | 0.02173 | -0.0861 | -15.6834
-5 | -0.295 | 0.01669 | -0.0832 | -17.6753
-4.5 | -0.2385 | 0.01363 | -0.0801 | -17.4982
-4 | -0.1817 | 0.01144 | -0.0773 | -15.8829
-3.5 | -0.1201 | 0.01034 | -0.0754 | -11.6151
-3 | -0.0571 | 0.00957 | -0.0742 | -5.9666
-2.5 | 0.0034 | 0.00843 | -0.0732 | 0.40332
-2 | 0.0614 | 0.00724 | -0.072 | 8.4807
-1.5 | 0.1249 | 0.00708 | -0.0708 | 17.6412
-1 | 0.1887 | 0.00702 | -0.0696 | 26.8803
0 | 0.3168 | 0.00703 | -0.0676 | 45.064
0.5 | 0.3808 | 0.00707 | -0.0667 | 53.8614
1 | 0.445 | 0.00711 | -0.0659 | 62.5879
1.5 | 0.5086 | 0.00718 | -0.065 | 70.8357
2 | 0.5716 | 0.00727 | -0.0638 | 78.6245
2.5 | 0.6322 | 0.00743 | -0.062 | 85.0875
3 | 0.6877 | 0.00776 | -0.0591 | 88.6211
3.5 | 0.743 | 0.00854 | -0.0565 | 87.0023
4 | 0.8054 | 0.00969 | -0.056 | 83.1166
4.5 | 0.8634 | 0.01055 | -0.0539 | 81.8389
5 | 0.9218 | 0.01137 | -0.0515 | 81.073
5.5 | 0.9757 | 0.0125 | -0.0484 | 78.056
6 | 1.0192 | 0.0143 | -0.0437 | 71.2727
6.5 | 1.0628 | 0.01599 | -0.0387 | 66.4665
7 | 1.1027 | 0.01759 | -0.0328 | 62.689
7.5 | 1.1361 | 0.01952 | -0.0263 | 58.2018
8 | 1.1548 | 0.02261 | -0.0188 | 51.0747
8.5 | 1.1576 | 0.02728 | -0.0118 | 42.434
9 | 1.147 | 0.03368 | -0.007 | 34.0558
9.5 | 1.1254 | 0.042 | -0.0052 | 26.7952
10 | 1.0934 | 0.05269 | -0.008 | 20.7516
10.5 | 1.0606 | 0.06538 | -0.0149 | 16.2221
11 | 1.0272 | 0.08033 | -0.0248 | 12.7873
11.5 | 0.9951 | 0.09623 | -0.035 | 10.3409
12 | 0.9649 | 0.1123 | -0.0449 | 8.5922
12.5 | 0.9387 | 0.12864 | -0.0545 | 7.2971
13 | 0.9218 | 0.1443 | -0.0634 | 6.3881
13.5 | 0.915 | 0.15877 | -0.0716 | 5.7631

## 33. Re 750k Mach 0.00 (1)
BIGFOIL.COM POLAR EXPORT
hq2010
HQ 2.0/10 |  |  |  | Cl Max: | 1.179 | at alpha= | 9 | deg
JavaFoil+Calcfoil stall+Eppler ext transition |  |  |  | L/D Max: | 107.141 | at alpha= | 3 | deg
Re: | 750000 |  |  | Cd Min: | 0.00531 | at alpha= | -0.5 | deg
Mach: | 0 |  |  | Cl=0 at alpha= | -2.569 | deg
|  |  |  | @ Cl=0.1, Cd= | 0.0054424
|  |  |  | @ Cl=0.4, Cd= | 0.0054607
|  |  |  | @ Cl=0.6, Cd= | 0.0060044
alpha (deg) | Cl | Cd | Cm | Cl/Cd
-15.5 | -0.364 | 0.13095 | -0.016 | -2.777
-15 | -0.382 | 0.1248 | -0.016 | -3.059
-14.5 | -0.4 | 0.1178 | -0.016 | -3.394
-14 | -0.418 | 0.11118 | -0.016 | -3.755
-13.5 | -0.435 | 0.10545 | -0.016 | -4.122
-13 | -0.451 | 0.10108 | -0.016 | -4.458
-12.5 | -0.465 | 0.09265 | -0.016 | -5.019
-12 | -0.477 | 0.08903 | -0.017 | -5.362
-11.5 | -0.487 | 0.08303 | -0.017 | -5.865
-11 | -0.493 | 0.0774 | -0.017 | -6.375
-10.5 | -0.496 | 0.0721 | -0.018 | -6.88
-10 | -0.494 | 0.0668 | -0.017 | -7.397
-9.5 | -0.487 | 0.06471 | -0.017 | -7.532
-9 | -0.476 | 0.05971 | -0.016 | -7.97
-8.5 | -0.459 | 0.05593 | -0.017 | -8.213
-8 | -0.438 | 0.05216 | -0.017 | -8.393
-7.5 | -0.411 | 0.04879 | -0.017 | -8.434
-7 | -0.381 | 0.04575 | -0.017 | -8.32
-6.5 | -0.344 | 0.04271 | -0.017 | -8.059
-6 | -0.305 | 0.0398 | -0.018 | -7.674
-5.5 | -0.265 | 0.03798 | -0.018 | -6.966
-5 | -0.276 | 0.00834 | -0.053 | -33.065
-4.5 | -0.221 | 0.00805 | -0.053 | -27.474
-4 | -0.165 | 0.00787 | -0.054 | -20.985
-3.5 | -0.108 | 0.00768 | -0.055 | -14.088
-3 | -0.05 | 0.00748 | -0.055 | -6.734
-2.5 | 0.008 | 0.00543 | -0.056 | 1.476
-2 | 0.067 | 0.00542 | -0.056 | 12.312
-1.5 | 0.126 | 0.00546 | -0.057 | 23.005
-1 | 0.184 | 0.00546 | -0.058 | 33.8
-0.5 | 0.243 | 0.00531 | -0.058 | 45.859
0 | 0.303 | 0.00534 | -0.059 | 56.82
0.5 | 0.362 | 0.00541 | -0.059 | 66.976
1 | 0.422 | 0.00549 | -0.06 | 76.838
1.5 | 0.481 | 0.00542 | -0.06 | 88.704
2 | 0.54 | 0.0059 | -0.061 | 91.457
2.5 | 0.598 | 0.006 | -0.061 | 99.69
3 | 0.657 | 0.00613 | -0.062 | 107.141
3.5 | 0.715 | 0.0089 | -0.063 | 80.327
4 | 0.773 | 0.00931 | -0.063 | 83.01
4.5 | 0.829 | 0.00958 | -0.064 | 86.524
5 | 0.885 | 0.00907 | -0.064 | 97.583
5.5 | 0.94 | 0.01118 | -0.065 | 84.069
6 | 0.994 | 0.01274 | -0.065 | 77.999
6.5 | 1.041 | 0.01329 | -0.066 | 78.327
7 | 1.082 | 0.01397 | -0.066 | 77.468
7.5 | 1.118 | 0.01511 | -0.067 | 73.986
8 | 1.146 | 0.01602 | -0.067 | 71.517
8.5 | 1.167 | 0.01701 | -0.067 | 68.582
9 | 1.179 | 0.01625 | -0.068 | 72.572
9.5 | 1.165 | 0.01917 | -0.067 | 60.78
10 | 1.141 | 0.02143 | -0.067 | 53.24
10.5 | 1.113 | 0.0245 | -0.066 | 45.411
11 | 0.917 | 0.07463 | -0.021 | 12.281
11.5 | 0.894 | 0.07983 | -0.021 | 11.204
12 | 0.872 | 0.08551 | -0.034 | 10.202
12.5 | 0.843 | 0.09074 | -0.036 | 9.29
13 | 0.808 | 0.0965 | -0.034 | 8.371
13.5 | 0.771 | 0.10491 | -0.033 | 7.352
14 | 0.734 | 0.11077 | -0.033 | 6.624

## 34. Re 750k Mach 0.00 (2)
BIGFOIL.COM POLAR EXPORT
hq2010
HQ 2.0/10 |  |  |  | Cl Max: | 1.3101 | at alpha= | 12.5 | deg
XFOIL ncrit=9 |  |  |  | L/D Max: | 242.921 | at alpha= | -0.5 | deg
Re: | 750000 |  |  | Cd Min: | 0.24155 | at alpha= | -20 | deg
Mach: | 0 |  |  | Cl=0 at alpha= | -2.4916 | deg
|  |  |  | @ Cl=0.1, Cd= | 0.00091391
|  |  |  | @ Cl=0.4, Cd= | 0.0056813
|  |  |  | @ Cl=0.6, Cd= | 0.006058
alpha (deg) | Cl | Cd | Cm | Cl/Cd
-20 | -0.6851 | 0.24155 | 0.0389 | -2.8363
-19.5 | -0.6681 | 0.23479 | 0.035 | -2.8455
-19 | -0.6511 | 0.22793 | 0.0309 | -2.8566
-18.5 | -0.6361 | 0.22079 | 0.0263 | -2.881
-18 | -0.6207 | 0.21395 | 0.0225 | -2.9011
-17.5 | -0.6059 | 0.20639 | 0.0196 | -2.9357
-17 | -0.5899 | 0.2003 | 0.0166 | -2.9451
-16.5 | -0.5743 | 0.194 | 0.0133 | -2.9603
-16 | -0.5595 | 0.18728 | 0.01 | -2.9875
-15.5 | -0.5454 | 0.18036 | 0.0068 | -3.024
-15 | -0.532 | 0.17308 | 0.0035 | -3.0737
-14.5 | -0.5194 | 0.16543 | 0 | -3.1397
-14 | -0.5095 | 0.1574 | -0.0041 | -3.237
-13.5 | -0.4993 | 0.14962 | -0.0073 | -3.3371
-13 | -0.4904 | 0.14158 | -0.0104 | -3.4638
-12.5 | -0.4904 | 0.13164 | -0.0136 | -3.7253
-12 | -0.48 | 0.12547 | -0.0155 | -3.8256
-11.5 | -0.4718 | 0.11856 | -0.018 | -3.9794
-11 | -0.4655 | 0.11119 | -0.021 | -4.1865
-10.5 | -0.4608 | 0.10179 | -0.0258 | -4.527
-10 | -0.4603 | 0.09249 | -0.0301 | -4.9768
-9.5 | -0.4644 | 0.08238 | -0.0351 | -5.6373
-9 | -0.4754 | 0.06932 | -0.0434 | -6.858
-8 | -0.5842 | 0.02817 | -0.0592 | -20.7384
-7.5 | -0.5277 | 0.02081 | -0.0637 | -25.358
-7 | -0.4701 | 0.01649 | -0.0657 | -28.5082
-6.5 | -0.4093 | 0.00335 | -0.0636 | -122.1791
-6 | -0.3635 | 0.0026 | -0.0623 | -139.8077
-5.5 | -0.314 | 0.00221 | -0.0614 | -142.0814
-5 | -0.2637 | 0.00187 | -0.0607 | -141.016
-4.5 | -0.2115 | 0.00165 | -0.0603 | -128.1818
-4 | -0.1583 | 0.00153 | -0.0601 | -103.4641
-3.5 | -0.1047 | 0.00142 | -0.0599 | -73.7324
-3 | -0.0523 | 0.00123 | -0.0599 | -42.5203
-2.5 | -0.0009 | 0.00101 | -0.06 | -0.89109
-2 | 0.0526 | 0.00094 | -0.0598 | 55.9574
-1.5 | 0.1071 | 0.00091 | -0.0594 | 117.6923
-1 | 0.1617 | 0.0009 | -0.0591 | 179.6667
-0.5 | 0.2162 | 0.00089 | -0.0587 | 242.9213
0 | 0.2743 | 0.0056 | -0.0597 | 48.9821
0.5 | 0.3293 | 0.00561 | -0.0593 | 58.6988
1 | 0.3845 | 0.00567 | -0.0591 | 67.8131
1.5 | 0.4394 | 0.00571 | -0.0588 | 76.9527
2 | 0.4938 | 0.0058 | -0.0583 | 85.1379
2.5 | 0.547 | 0.00591 | -0.0577 | 92.555
3 | 0.5985 | 0.00605 | -0.0567 | 98.9256
3.5 | 0.6472 | 0.00631 | -0.0551 | 102.5674
4 | 0.7058 | 0.00732 | -0.0565 | 96.4208
4.5 | 0.7554 | 0.00806 | -0.0558 | 93.7221
5 | 0.8063 | 0.00866 | -0.0552 | 93.1062
5.5 | 0.8571 | 0.00924 | -0.0545 | 92.7597
6 | 0.906 | 0.00999 | -0.0537 | 90.6907
6.5 | 0.9496 | 0.0113 | -0.0521 | 84.0354
7 | 0.9965 | 0.01222 | -0.0509 | 81.5466
7.5 | 1.0442 | 0.01301 | -0.0499 | 80.2613
8 | 1.0915 | 0.0138 | -0.0487 | 79.0942
8.5 | 1.1361 | 0.0148 | -0.0473 | 76.7635
9 | 1.1761 | 0.01624 | -0.0451 | 72.42
9.5 | 1.2168 | 0.01749 | -0.043 | 69.5712
10 | 1.2536 | 0.01895 | -0.0404 | 66.153
10.5 | 1.2844 | 0.02072 | -0.037 | 61.9884
11 | 1.2989 | 0.02308 | -0.0312 | 56.2782
11.5 | 1.2981 | 0.02633 | -0.0242 | 49.3012
12 | 1.3062 | 0.02927 | -0.0196 | 44.6259
12.5 | 1.3101 | 0.0329 | -0.0158 | 39.8207
13 | 1.3059 | 0.0377 | -0.0127 | 34.6393
13.5 | 1.2958 | 0.04373 | -0.0111 | 29.6318
14 | 1.2785 | 0.05143 | -0.0113 | 24.859
14.5 | 1.2575 | 0.06072 | -0.0138 | 20.7098
15 | 1.2303 | 0.07244 | -0.0189 | 16.9837
15.5 | 1.197 | 0.08719 | -0.0269 | 13.7286
16 | 1.1606 | 0.10431 | -0.037 | 11.1265
16.5 | 1.1205 | 0.12356 | -0.0483 | 9.0685
17 | 1.0806 | 0.14398 | -0.0603 | 7.5052
17.5 | 0.9377 | 0.20734 | -0.0913 | 4.5225

## 35. Re 750k Mach 0.10 (1)
BIGFOIL.COM POLAR EXPORT
hq2010
HQ 2.0/10 |  |  |  | Cl Max: | 1.177 | at alpha= | 9 | deg
JavaFoil+Calcfoil stall+Eppler ext transition |  |  |  | L/D Max: | 108.31 | at alpha= | 3 | deg
Re: | 750000 |  |  | Cd Min: | 0.00532 | at alpha= | -0.5 | deg
Mach: | 0.1 |  |  | Cl=0 at alpha= | -2.5678 | deg
|  |  |  | @ Cl=0.1, Cd= | 0.0054288
|  |  |  | @ Cl=0.4, Cd= | 0.005472
|  |  |  | @ Cl=0.6, Cd= | 0.0060086
alpha (deg) | Cl | Cd | Cm | Cl/Cd
-15 | -0.343 | 0.1266 | -0.016 | -2.711
-14.5 | -0.364 | 0.11992 | -0.016 | -3.033
-14 | -0.384 | 0.1136 | -0.016 | -3.382
-13.5 | -0.404 | 0.10732 | -0.016 | -3.766
-13 | -0.423 | 0.09912 | -0.017 | -4.271
-12.5 | -0.441 | 0.09314 | -0.016 | -4.735
-12 | -0.457 | 0.09013 | -0.016 | -5.066
-11.5 | -0.47 | 0.08407 | -0.017 | -5.586
-11 | -0.479 | 0.07655 | -0.017 | -6.26
-10.5 | -0.485 | 0.07274 | -0.018 | -6.666
-10 | -0.486 | 0.06819 | -0.018 | -7.126
-9.5 | -0.482 | 0.06348 | -0.017 | -7.587
-9 | -0.472 | 0.05999 | -0.016 | -7.867
-8.5 | -0.457 | 0.056 | -0.016 | -8.162
-8 | -0.437 | 0.05241 | -0.017 | -8.336
-7.5 | -0.411 | 0.04889 | -0.017 | -8.416
-7 | -0.381 | 0.04564 | -0.017 | -8.352
-6.5 | -0.345 | 0.04303 | -0.017 | -8.017
-6 | -0.306 | 0.04018 | -0.018 | -7.625
-5.5 | -0.33 | 0.00861 | -0.052 | -38.307
-5 | -0.277 | 0.00841 | -0.053 | -32.936
-4.5 | -0.222 | 0.00809 | -0.054 | -27.458
-4 | -0.166 | 0.00794 | -0.054 | -20.91
-3.5 | -0.109 | 0.00774 | -0.055 | -14.052
-3 | -0.051 | 0.00741 | -0.055 | -6.828
-2.5 | 0.008 | 0.00546 | -0.056 | 1.475
-2 | 0.067 | 0.00544 | -0.057 | 12.317
-1.5 | 0.126 | 0.00542 | -0.057 | 23.268
-1 | 0.185 | 0.00542 | -0.058 | 34.181
-0.5 | 0.245 | 0.00532 | -0.058 | 45.938
0 | 0.305 | 0.00535 | -0.059 | 56.939
0.5 | 0.364 | 0.00543 | -0.06 | 67.142
1 | 0.424 | 0.0055 | -0.06 | 77.015
1.5 | 0.483 | 0.00538 | -0.061 | 89.74
2 | 0.542 | 0.00593 | -0.061 | 91.486
2.5 | 0.601 | 0.00601 | -0.062 | 100.04
3 | 0.66 | 0.00609 | -0.062 | 108.31
3.5 | 0.719 | 0.00899 | -0.063 | 79.944
4 | 0.776 | 0.0093 | -0.063 | 83.483
4.5 | 0.833 | 0.00967 | -0.064 | 86.186
5 | 0.889 | 0.00912 | -0.064 | 97.531
5.5 | 0.945 | 0.01118 | -0.065 | 84.482
6 | 0.998 | 0.01287 | -0.065 | 77.536
6.5 | 1.045 | 0.01339 | -0.066 | 78.074
7 | 1.086 | 0.01408 | -0.066 | 77.164
7.5 | 1.121 | 0.01526 | -0.067 | 73.435
8 | 1.148 | 0.01622 | -0.067 | 70.76
8.5 | 1.167 | 0.01727 | -0.068 | 67.564
9 | 1.177 | 0.01644 | -0.068 | 71.584
9.5 | 1.155 | 0.01962 | -0.067 | 58.866
10 | 1.125 | 0.02259 | -0.066 | 49.816
10.5 | 1.012 | 0.04225 | -0.058 | 23.963
11 | 0.901 | 0.07549 | -0.021 | 11.936
11.5 | 0.879 | 0.08128 | -0.033 | 10.81
12 | 0.848 | 0.08603 | -0.034 | 9.851
12.5 | 0.812 | 0.09253 | -0.034 | 8.77
13 | 0.773 | 0.09775 | -0.034 | 7.906
13.5 | 0.731 | 0.10662 | -0.033 | 6.856
14 | 0.689 | 0.11381 | -0.034 | 6.058

## 36. Re 750k Mach 0.10 (2)
BIGFOIL.COM POLAR EXPORT
hq2010
HQ 2.0/10 |  |  |  | Cl Max: | 1.2984 | at alpha= | 12.5 | deg
XFOIL ncrit=9 |  |  |  | L/D Max: | 101.978 | at alpha= | 3.5 | deg
Re: | 750000 |  |  | Cd Min: | 0.24231 | at alpha= | -20 | deg
Mach: | 0.1 |  |  | Cl=0 at alpha= | -2.5068 | deg
|  |  |  | @ Cl=0.1, Cd= | 0.0057009
|  |  |  | @ Cl=0.4, Cd= | 0.0056945
|  |  |  | @ Cl=0.6, Cd= | 0.0060841
alpha (deg) | Cl | Cd | Cm | Cl/Cd
-20 | -0.6872 | 0.24231 | 0.0392 | -2.836
-19.5 | -0.67 | 0.23548 | 0.0353 | -2.8453
-19 | -0.6528 | 0.2286 | 0.0312 | -2.8556
-18.5 | -0.6377 | 0.22145 | 0.0266 | -2.8797
-18 | -0.6221 | 0.21458 | 0.0227 | -2.8992
-17.5 | -0.6069 | 0.20707 | 0.0199 | -2.9309
-17 | -0.5908 | 0.20093 | 0.0168 | -2.9403
-16.5 | -0.575 | 0.19459 | 0.0135 | -2.9549
-16 | -0.56 | 0.18782 | 0.0102 | -2.9816
-15.5 | -0.5457 | 0.18088 | 0.0069 | -3.0169
-15 | -0.532 | 0.17355 | 0.0036 | -3.0654
-14.5 | -0.5193 | 0.16582 | -0.0001 | -3.1317
-14 | -0.5091 | 0.1579 | -0.0041 | -3.2242
-13.5 | -0.4987 | 0.15012 | -0.0073 | -3.322
-13 | -0.4895 | 0.14209 | -0.0104 | -3.445
-12.5 | -0.4884 | 0.1325 | -0.0134 | -3.686
-12 | -0.4775 | 0.12633 | -0.0153 | -3.7798
-11.5 | -0.4693 | 0.11934 | -0.0179 | -3.9325
-11 | -0.4631 | 0.11178 | -0.0209 | -4.143
-10.5 | -0.458 | 0.10247 | -0.0257 | -4.4696
-10 | -0.4572 | 0.09327 | -0.0299 | -4.9019
-9.5 | -0.4605 | 0.0834 | -0.0346 | -5.5216
-9 | -0.4696 | 0.07148 | -0.0417 | -6.5697
-8 | -0.5781 | 0.03216 | -0.0589 | -17.9757
-7.5 | -0.5287 | 0.02198 | -0.0644 | -24.0537
-7 | -0.4716 | 0.01714 | -0.0666 | -27.5146
-6.5 | -0.4166 | 0.0135 | -0.0671 | -30.8593
-6 | -0.3674 | 0.01162 | -0.066 | -31.6179
-5.5 | -0.3161 | 0.01066 | -0.065 | -29.6529
-5 | -0.2649 | 0.00967 | -0.0641 | -27.394
-4.5 | -0.2117 | 0.00902 | -0.0634 | -23.4701
-4 | -0.1577 | 0.00854 | -0.0629 | -18.466
-3.5 | -0.1033 | 0.00812 | -0.0626 | -12.7217
-3 | -0.0505 | 0.00733 | -0.0623 | -6.8895
-2.5 | 0.0007 | 0.00621 | -0.062 | 0.11272
-2 | 0.0546 | 0.0058 | -0.0616 | 9.4138
-1.5 | 0.1096 | 0.00568 | -0.0611 | 19.2958
-1 | 0.165 | 0.00561 | -0.0607 | 29.4118
-0.5 | 0.2203 | 0.0056 | -0.0603 | 39.3393
0 | 0.2758 | 0.00561 | -0.06 | 49.1622
0.5 | 0.3311 | 0.00563 | -0.0596 | 58.8099
1 | 0.3867 | 0.00568 | -0.0593 | 68.081
1.5 | 0.4418 | 0.00574 | -0.059 | 76.9686
2 | 0.4964 | 0.00582 | -0.0586 | 85.2921
2.5 | 0.5501 | 0.00593 | -0.058 | 92.7656
3 | 0.6019 | 0.00609 | -0.057 | 98.8342
3.5 | 0.6496 | 0.00637 | -0.0551 | 101.978
4 | 0.7092 | 0.00739 | -0.0566 | 95.9675
5 | 0.8105 | 0.00872 | -0.0552 | 92.9472
5.5 | 0.8618 | 0.00929 | -0.0545 | 92.7664
6 | 0.9106 | 0.01009 | -0.0536 | 90.2478
6.5 | 0.9544 | 0.01139 | -0.0519 | 83.7928
7 | 1.0017 | 0.01232 | -0.0507 | 81.3068
7.5 | 1.0497 | 0.01312 | -0.0495 | 80.0076
8 | 1.0974 | 0.0139 | -0.0484 | 78.9496
8.5 | 1.1413 | 0.01502 | -0.0467 | 75.9854
9 | 1.1814 | 0.01647 | -0.0443 | 71.7304
9.5 | 1.2215 | 0.01779 | -0.042 | 68.6622
10 | 1.2571 | 0.01935 | -0.0391 | 64.9664
10.5 | 1.2851 | 0.02128 | -0.0352 | 60.39
11 | 1.2937 | 0.02386 | -0.0285 | 54.2205
11.5 | 1.2923 | 0.02731 | -0.0219 | 47.3197
12 | 1.2976 | 0.03065 | -0.0174 | 42.3361
12.5 | 1.2984 | 0.03478 | -0.0138 | 37.3318
13 | 1.2908 | 0.04024 | -0.0113 | 32.0775
13.5 | 1.2768 | 0.04712 | -0.0105 | 27.0968
14 | 1.2553 | 0.05594 | -0.0119 | 22.4401
14.5 | 1.2306 | 0.0666 | -0.016 | 18.4775
15 | 1.2001 | 0.08001 | -0.0229 | 14.9994
15.5 | 1.165 | 0.09628 | -0.0323 | 12.1001
16 | 1.1277 | 0.1144 | -0.043 | 9.8575
16.5 | 1.0878 | 0.13411 | -0.0546 | 8.1113
17 | 1.0472 | 0.15563 | -0.0671 | 6.7288
17.5 | 1.0242 | 0.17394 | -0.0775 | 5.8882

## 37. Re 750k Mach 0.25 (1)
BIGFOIL.COM POLAR EXPORT
hq2010
HQ 2.0/10 |  |  |  | Cl Max: | 1.152 | at alpha= | 8 | deg
JavaFoil+Calcfoil stall+Eppler ext transition |  |  |  | L/D Max: | 109.715 | at alpha= | 3 | deg
Re: | 750000 |  |  | Cd Min: | 0.00532 | at alpha= | -0.5 | deg
Mach: | 0.25 |  |  | Cl=0 at alpha= | -2.5667 | deg
|  |  |  | @ Cl=0.1, Cd= | 0.00548
|  |  |  | @ Cl=0.4, Cd= | 0.0054828
|  |  |  | @ Cl=0.6, Cd= | 0.10868
alpha (deg) | Cl | Cd | Cm | Cl/Cd
-14 | -0.064 | 0.11904 | -0.018 | -0.54
-13.5 | -0.062 | 0.10871 | -0.018 | -0.566
-13 | -0.146 | 0.10348 | -0.018 | -1.412
-12.5 | -0.212 | 0.10068 | -0.018 | -2.103
-12 | -0.265 | 0.0937 | -0.018 | -2.829
-11.5 | -0.312 | 0.08887 | -0.018 | -3.509
-11 | -0.352 | 0.08432 | -0.018 | -4.179
-10.5 | -0.386 | 0.07714 | -0.017 | -5.002
-10 | -0.412 | 0.07117 | -0.018 | -5.786
-9.5 | -0.429 | 0.06609 | -0.019 | -6.493
-9 | -0.437 | 0.06064 | -0.018 | -7.21
-8.5 | -0.436 | 0.05869 | -0.017 | -7.429
-8 | -0.426 | 0.05443 | -0.017 | -7.828
-7.5 | -0.408 | 0.05014 | -0.017 | -8.138
-7 | -0.383 | 0.04651 | -0.018 | -8.227
-6.5 | -0.349 | 0.04376 | -0.018 | -7.968
-6 | -0.311 | 0.04064 | -0.018 | -7.655
-5.5 | -0.271 | 0.0383 | -0.019 | -7.068
-5 | -0.283 | 0.0085 | -0.055 | -33.322
-4.5 | -0.228 | 0.00819 | -0.055 | -27.771
-4 | -0.17 | 0.00769 | -0.056 | -22.123
-3.5 | -0.112 | 0.00778 | -0.056 | -14.345
-3 | -0.052 | 0.00765 | -0.057 | -6.797
-2.5 | 0.008 | 0.00547 | -0.058 | 1.511
-2 | 0.069 | 0.00548 | -0.058 | 12.579
-1.5 | 0.13 | 0.00548 | -0.059 | 23.665
-1 | 0.19 | 0.00552 | -0.059 | 34.517
-0.5 | 0.251 | 0.00532 | -0.06 | 47.263
0 | 0.313 | 0.00536 | -0.061 | 58.468
0.5 | 0.374 | 0.00547 | -0.061 | 68.418
1 | 0.435 | 0.0055 | -0.062 | 79.158
1.5 | 0.496 | 0.00543 | -0.062 | 91.335
2 | 0.557 | 0.00596 | -0.063 | 93.513
2.5 | 0.618 | 0.00607 | -0.063 | 101.821
3 | 0.678 | 0.00618 | -0.064 | 109.715
3.5 | 0.738 | 0.0092 | -0.065 | 80.206
4 | 0.797 | 0.00951 | -0.065 | 83.853
4.5 | 0.855 | 0.0099 | -0.066 | 86.411
5 | 0.913 | 0.00932 | -0.066 | 97.972
5.5 | 0.969 | 0.01149 | -0.067 | 84.344
6 | 1.023 | 0.012 | -0.067 | 85.186
6.5 | 1.069 | 0.01397 | -0.068 | 76.509
7 | 1.106 | 0.01472 | -0.068 | 75.159
7.5 | 1.135 | 0.01607 | -0.069 | 70.618
8 | 1.152 | 0.01724 | -0.069 | 66.845
8.5 | 1.146 | 0.01846 | -0.069 | 62.073
9 | 1.122 | 0.01999 | -0.069 | 56.132
9.5 | 0.899 | 0.06338 | -0.021 | 14.187
10 | 0.866 | 0.06923 | -0.021 | 12.516
10.5 | 0.826 | 0.07386 | -0.034 | 11.179
11 | 0.769 | 0.07985 | -0.036 | 9.628
11.5 | 0.7 | 0.08513 | -0.035 | 8.22
12 | 0.622 | 0.0925 | -0.034 | 6.727
12.5 | 0.538 | 0.09973 | -0.034 | 5.39
13 | 0.447 | 0.10868 | -0.034 | 4.111

## 38. Re 750k Mach 0.25 (2)
BIGFOIL.COM POLAR EXPORT
hq2010
HQ 2.0/10 |  |  |  | Cl Max: | 1.2724 | at alpha= | 10.5 | deg
XFOIL ncrit=9 |  |  |  | L/D Max: | 98.6982 | at alpha= | 3.5 | deg
Re: | 750000 |  |  | Cd Min: | 0.24661 | at alpha= | -20 | deg
Mach: | 0.25 |  |  | Cl=0 at alpha= | -2.5103 | deg
|  |  |  | @ Cl=0.1, Cd= | 0.005775
|  |  |  | @ Cl=0.4, Cd= | 0.0057722
|  |  |  | @ Cl=0.6, Cd= | 0.0062234
alpha (deg) | Cl | Cd | Cm | Cl/Cd
-20 | -0.6993 | 0.24661 | 0.0413 | -2.8357
-19.5 | -0.6808 | 0.23937 | 0.0372 | -2.8441
-19 | -0.663 | 0.23243 | 0.0328 | -2.8525
-18.5 | -0.6469 | 0.22517 | 0.0281 | -2.8729
-18 | -0.6302 | 0.21811 | 0.024 | -2.8894
-17.5 | -0.6134 | 0.2108 | 0.0214 | -2.9099
-17 | -0.5964 | 0.20437 | 0.018 | -2.9182
-16.5 | -0.5795 | 0.1978 | 0.0145 | -2.9297
-16 | -0.5634 | 0.19078 | 0.011 | -2.9531
-15.5 | -0.5479 | 0.18362 | 0.0076 | -2.9839
-15 | -0.533 | 0.1759 | 0.0038 | -3.0301
-14.5 | -0.52 | 0.16826 | -0.0003 | -3.0905
-14 | -0.5078 | 0.16052 | -0.0039 | -3.1635
-13.5 | -0.4961 | 0.15274 | -0.0072 | -3.248
-13 | -0.4902 | 0.14346 | -0.0102 | -3.417
-12.5 | -0.4781 | 0.13676 | -0.0123 | -3.4959
-12 | -0.4669 | 0.13014 | -0.0146 | -3.5877
-11.5 | -0.4582 | 0.12285 | -0.0174 | -3.7298
-11 | -0.4517 | 0.11405 | -0.0219 | -3.9605
-10.5 | -0.4457 | 0.10565 | -0.0255 | -4.2186
-10 | -0.443 | 0.09687 | -0.0292 | -4.5731
-9.5 | -0.4539 | 0.0857 | -0.034 | -5.2964
-9 | -0.463 | 0.07668 | -0.0383 | -6.0381
-8.5 | -0.4709 | 0.06756 | -0.0437 | -6.9701
-7.5 | -0.5209 | 0.03266 | -0.0652 | -15.9492
-6.5 | -0.4238 | 0.01684 | -0.0714 | -25.1663
-6 | -0.3787 | 0.0127 | -0.0694 | -29.8189
-5.5 | -0.3268 | 0.01137 | -0.0679 | -28.7423
-5 | -0.2742 | 0.01018 | -0.0666 | -26.9352
-4.5 | -0.2199 | 0.00929 | -0.0656 | -23.6706
-4 | -0.1639 | 0.00876 | -0.065 | -18.71
-3.5 | -0.1075 | 0.00832 | -0.0645 | -12.9207
-3 | -0.0522 | 0.00763 | -0.0641 | -6.8414
-2.5 | 0.0011 | 0.00655 | -0.0638 | 0.16794
-2 | 0.0557 | 0.0059 | -0.0633 | 9.4407
-1.5 | 0.1124 | 0.00574 | -0.0628 | 19.5819
-1 | 0.1695 | 0.00569 | -0.0623 | 29.7891
-0.5 | 0.2265 | 0.00566 | -0.0618 | 40.0177
0 | 0.2839 | 0.00568 | -0.0615 | 49.9824
1 | 0.3982 | 0.00577 | -0.0608 | 69.0121
1.5 | 0.4552 | 0.00584 | -0.0604 | 77.9452
2 | 0.5116 | 0.00594 | -0.0599 | 86.1279
2.5 | 0.5669 | 0.00608 | -0.0592 | 93.2401
3 | 0.62 | 0.00631 | -0.0581 | 98.2567
3.5 | 0.6672 | 0.00676 | -0.0557 | 98.6982
4 | 0.728 | 0.00774 | -0.0569 | 94.0568
4.5 | 0.7805 | 0.00842 | -0.0561 | 92.696
5 | 0.834 | 0.00899 | -0.0553 | 92.7697
5.5 | 0.8868 | 0.00962 | -0.0543 | 92.183
6 | 0.9344 | 0.01072 | -0.0527 | 87.1642
6.5 | 0.9804 | 0.01198 | -0.0508 | 81.8364
7 | 1.0292 | 0.01296 | -0.049 | 79.4136
7.5 | 1.0783 | 0.01384 | -0.0474 | 77.9118
8 | 1.1271 | 0.01471 | -0.0456 | 76.6213
8.5 | 1.1686 | 0.01621 | -0.0427 | 72.0913
9 | 1.2074 | 0.01783 | -0.0394 | 67.7173
9.5 | 1.2409 | 0.01967 | -0.0353 | 63.0859
10 | 1.2618 | 0.02181 | -0.0295 | 57.8542
10.5 | 1.2724 | 0.02448 | -0.0231 | 51.9771
11 | 1.2723 | 0.02822 | -0.017 | 45.085
11.5 | 1.2632 | 0.03325 | -0.0121 | 37.991
12 | 1.2487 | 0.03954 | -0.0092 | 31.5807
12.5 | 1.2188 | 0.04856 | -0.0091 | 25.0988
13 | 1.1928 | 0.05872 | -0.012 | 20.3134
13.5 | 1.1627 | 0.07134 | -0.0183 | 16.298
14 | 1.1291 | 0.08677 | -0.0274 | 13.0126
14.5 | 1.1038 | 0.10197 | -0.0364 | 10.8248
15 | 1.0829 | 0.11666 | -0.0448 | 9.2825
15.5 | 1.053 | 0.13392 | -0.0548 | 7.8629

## 39. Re 750k Mach 0.50 (1)
BIGFOIL.COM POLAR EXPORT
hq2010
HQ 2.0/10 |  |  |  | Cl Max: | 1.238 | at alpha= | 20 | deg
JavaFoil+Calcfoil stall+Eppler ext transition |  |  |  | L/D Max: | 99.398 | at alpha= | 2.5 | deg
Re: | 750000 |  |  | Cd Min: | 0.00557 | at alpha= | -0.5 | deg
Mach: | 0.5 |  |  | Cl=0 at alpha= | -2.5672 | deg
|  |  |  | @ Cl=0.1, Cd= | 0.0057101
|  |  |  | @ Cl=0.4, Cd= | 0.0056635
|  |  |  | @ Cl=0.6, Cd= | 0.0061729
alpha (deg) | Cl | Cd | Cm | Cl/Cd
-20 | -0.916 | 0.20842 | -0.022 | -4.397
-19.5 | -0.891 | 0.20069 | -0.023 | -4.442
-19 | -0.867 | 0.19582 | -0.023 | -4.425
-18.5 | -0.841 | 0.18782 | -0.023 | -4.48
-18 | -0.814 | 0.18276 | -0.023 | -4.453
-17.5 | -0.788 | 0.17634 | -0.023 | -4.471
-17 | -0.763 | 0.16921 | -0.023 | -4.509
-16.5 | -0.738 | 0.16972 | -0.023 | -4.346
-16 | -0.712 | 0.16548 | -0.024 | -4.303
-15.5 | -0.687 | 0.157 | -0.024 | -4.373
-15 | -0.659 | 0.14851 | -0.023 | -4.439
-14.5 | -0.633 | 0.1467 | -0.023 | -4.317
-14 | -0.608 | 0.14065 | -0.024 | -4.32
-13.5 | -0.582 | 0.13884 | -0.024 | -4.19
-13 | -0.556 | 0.13002 | -0.025 | -4.276
-12.5 | -0.529 | 0.12329 | -0.024 | -4.292
-12 | -0.503 | 0.11838 | -0.024 | -4.25
-11.5 | -0.477 | 0.11663 | -0.024 | -4.09
-11 | -0.451 | 0.1117 | -0.025 | -4.037
-10.5 | -0.424 | 0.102 | -0.024 | -4.158
-10 | -0.398 | 0.10223 | -0.024 | -3.891
-9.5 | -0.371 | 0.08253 | -0.023 | -4.496
-9 | -0.345 | 0.06737 | -0.024 | -5.117
-8.5 | -0.318 | 0.07223 | -0.023 | -4.402
-8 | -0.291 | 0.0594 | -0.023 | -4.907
-7.5 | -0.265 | 0.06428 | -0.022 | -4.118
-7 | -0.238 | 0.05104 | -0.021 | -4.664
-6.5 | -0.211 | 0.04642 | -0.022 | -4.554
-6 | -0.286 | 0.04173 | -0.029 | -6.854
-5.5 | -0.281 | 0.03721 | -0.035 | -7.538
-5 | -0.302 | 0.00986 | -0.061 | -30.584
-4.5 | -0.199 | 0.03518 | -0.021 | -5.671
-4 | -0.188 | 0.00907 | -0.062 | -20.678
-3.5 | -0.124 | 0.00792 | -0.063 | -15.634
-3 | -0.058 | 0.00798 | -0.064 | -7.248
-2.5 | 0.009 | 0.00757 | -0.064 | 1.218
-2 | 0.077 | 0.0057 | -0.065 | 13.506
-1.5 | 0.145 | 0.00573 | -0.066 | 25.297
-1 | 0.213 | 0.00573 | -0.066 | 37.134
-0.5 | 0.281 | 0.00557 | -0.067 | 50.378
0 | 0.35 | 0.00559 | -0.068 | 62.604
0.5 | 0.418 | 0.00569 | -0.068 | 73.506
1 | 0.486 | 0.00565 | -0.069 | 86.042
1.5 | 0.554 | 0.00597 | -0.07 | 92.922
2 | 0.622 | 0.00627 | -0.07 | 99.252
2.5 | 0.69 | 0.00694 | -0.071 | 99.398
3 | 0.757 | 0.00875 | -0.072 | 86.538
3.5 | 0.823 | 0.00911 | -0.072 | 90.31
4 | 0.888 | 0.01061 | -0.073 | 83.689
4.5 | 0.95 | 0.01115 | -0.073 | 85.206
5 | 1.01 | 0.01397 | -0.074 | 72.349
5.5 | 1.067 | 0.01366 | -0.075 | 78.124
6 | 1.118 | 0.01461 | -0.075 | 76.505
6.5 | 1.139 | 0.01566 | -0.076 | 72.747
7 | 1.08 | 0.02011 | -0.075 | 53.702
7.5 | 0.656 | 0.02371 | -0.073 | 27.67
8 | 0.577 | 0.06624 | -0.035 | 8.716
8.5 | 0.603 | 0.09146 | -0.03 | 6.593
9 | 0.631 | 0.06789 | -0.033 | 9.293
9.5 | 0.658 | 0.08323 | -0.033 | 7.906
10 | 0.686 | 0.10567 | -0.035 | 6.489
10.5 | 0.713 | 0.10843 | -0.035 | 6.575
11 | 0.741 | 0.1155 | -0.038 | 6.416
11.5 | 0.768 | 0.11894 | -0.038 | 6.458
12 | 0.796 | 0.1267 | -0.04 | 6.286
12.5 | 0.823 | 0.13319 | -0.04 | 6.183
13 | 0.851 | 0.1366 | -0.04 | 6.226
13.5 | 0.878 | 0.14202 | -0.041 | 6.182
14 | 0.907 | 0.14611 | -0.044 | 6.208
14.5 | 0.934 | 0.15062 | -0.044 | 6.201
15 | 0.961 | 0.15284 | -0.045 | 6.289
15.5 | 0.99 | 0.16402 | -0.046 | 6.033
16 | 1.018 | 0.17301 | -0.048 | 5.886
16.5 | 1.045 | 0.17865 | -0.048 | 5.85
17 | 1.072 | 0.17937 | -0.049 | 5.978
17.5 | 1.099 | 0.18525 | -0.049 | 5.935
18 | 1.128 | 0.19358 | -0.05 | 5.825
18.5 | 1.159 | 0.20205 | -0.053 | 5.736
19 | 1.185 | 0.20355 | -0.053 | 5.82
19.5 | 1.211 | 0.21048 | -0.053 | 5.753
20 | 1.238 | 0.2182 | -0.053 | 5.673

## 40. Re 750k Mach 0.50 (2)
BIGFOIL.COM POLAR EXPORT
hq2010
HQ 2.0/10 |  |  |  | Cl Max: | 1.1908 | at alpha= | 8.5 | deg
XFOIL ncrit=9 |  |  |  | L/D Max: | 93.4114 | at alpha= | 2.5 | deg
Re: | 750000 |  |  | Cd Min: | 0.26862 | at alpha= | -20 | deg
Mach: | 0.5 |  |  | Cl=0 at alpha= | -2.511 | deg
|  |  |  | @ Cl=0.1, Cd= | 0.006228
|  |  |  | @ Cl=0.4, Cd= | 0.0061016
|  |  |  | @ Cl=0.6, Cd= | 0.0066116
alpha (deg) | Cl | Cd | Cm | Cl/Cd
-20 | -0.7601 | 0.26862 | 0.0509 | -2.8296
-19.5 | -0.7382 | 0.2603 | 0.0455 | -2.836
-19 | -0.7166 | 0.25221 | 0.0404 | -2.8413
-18.5 | -0.6954 | 0.2434 | 0.0358 | -2.857
-18 | -0.6739 | 0.23563 | 0.032 | -2.86
-17.5 | -0.6524 | 0.22798 | 0.0277 | -2.8617
-17 | -0.631 | 0.22011 | 0.0233 | -2.8667
-16.5 | -0.6096 | 0.21211 | 0.0189 | -2.874
-16 | -0.5887 | 0.20386 | 0.014 | -2.8878
-15.5 | -0.5695 | 0.19585 | 0.0093 | -2.9078
-15 | -0.551 | 0.1877 | 0.0048 | -2.9355
-14.5 | -0.5322 | 0.17967 | 0.0008 | -2.9621
-14 | -0.5136 | 0.17111 | -0.0017 | -3.0016
-13.5 | -0.4954 | 0.16373 | -0.0048 | -3.0257
-13 | -0.4784 | 0.15608 | -0.0082 | -3.0651
-12.5 | -0.4626 | 0.14834 | -0.0115 | -3.1185
-12 | -0.448 | 0.14013 | -0.0154 | -3.197
-11.5 | -0.4368 | 0.13191 | -0.02 | -3.3113
-11 | -0.4256 | 0.12347 | -0.0234 | -3.447
-10.5 | -0.4177 | 0.11545 | -0.025 | -3.618
-10 | -0.4062 | 0.10855 | -0.0273 | -3.7421
-9.5 | -0.3976 | 0.10106 | -0.0302 | -3.9343
-9 | -0.3889 | 0.09275 | -0.0354 | -4.193
-8 | -0.3982 | 0.07442 | -0.041 | -5.3507
-7.5 | -0.4082 | 0.0661 | -0.0444 | -6.1755
-7 | -0.4105 | 0.05519 | -0.0551 | -7.4379
-6.5 | -0.3868 | 0.03769 | -0.0829 | -10.2627
-6 | -0.3768 | 0.02748 | -0.086 | -13.7118
-5.5 | -0.3546 | 0.01957 | -0.0832 | -18.1196
-5 | -0.3096 | 0.01419 | -0.0798 | -21.8182
-4.5 | -0.2532 | 0.01139 | -0.0769 | -22.23
-4 | -0.1912 | 0.00999 | -0.0747 | -19.1391
-3.5 | -0.1272 | 0.00909 | -0.0732 | -13.9934
-3 | -0.0621 | 0.00854 | -0.0722 | -7.2717
-2.5 | 0.0014 | 0.00776 | -0.0714 | 0.18041
-2 | 0.0611 | 0.00648 | -0.0708 | 9.429
-1.5 | 0.1244 | 0.00607 | -0.0699 | 20.4942
-1 | 0.1893 | 0.00599 | -0.0692 | 31.6027
-0.5 | 0.2543 | 0.00598 | -0.0686 | 42.5251
0 | 0.3193 | 0.00603 | -0.068 | 52.9519
0.5 | 0.3844 | 0.00608 | -0.0674 | 63.2237
1 | 0.4493 | 0.00617 | -0.0669 | 72.8201
1.5 | 0.5139 | 0.0063 | -0.0662 | 81.5714
2 | 0.5771 | 0.00648 | -0.0652 | 89.0586
2.5 | 0.638 | 0.00683 | -0.0636 | 93.4114
3 | 0.6932 | 0.00754 | -0.0612 | 91.9363
3.5 | 0.7456 | 0.00843 | -0.0583 | 88.446
4 | 0.7983 | 0.00893 | -0.0549 | 89.3953
4.5 | 0.8734 | 0.00953 | -0.0559 | 91.6474
5 | 0.9338 | 0.01026 | -0.0537 | 91.0136
5.5 | 0.984 | 0.01167 | -0.0501 | 84.3188
6 | 1.0336 | 0.01312 | -0.046 | 78.7805
6.5 | 1.085 | 0.01438 | -0.0418 | 75.452
7 | 1.1348 | 0.01567 | -0.037 | 72.4186
7.5 | 1.1754 | 0.01719 | -0.0305 | 68.377
8 | 1.1896 | 0.02019 | -0.0214 | 58.9203
8.5 | 1.1908 | 0.02452 | -0.0132 | 48.5644
9 | 1.1794 | 0.03059 | -0.0071 | 38.5551
9.5 | 1.1583 | 0.03835 | -0.0044 | 30.2034
10 | 1.126 | 0.04851 | -0.0061 | 23.2117
10.5 | 1.0928 | 0.06074 | -0.0122 | 17.9914
11 | 1.0585 | 0.07539 | -0.0217 | 14.0403
11.5 | 1.0263 | 0.09104 | -0.0318 | 11.2731
12 | 0.9959 | 0.10668 | -0.0414 | 9.3354
12.5 | 0.9694 | 0.12244 | -0.0508 | 7.9173
13 | 0.9489 | 0.13803 | -0.06 | 6.8746
13.5 | 0.9383 | 0.15255 | -0.0685 | 6.1508

## 41. Re 1M Mach 0.00 (1)
BIGFOIL.COM POLAR EXPORT
hq2010
HQ 2.0/10 |  |  |  | Cl Max: | 1.179 | at alpha= | 9 | deg
JavaFoil+Calcfoil stall+Eppler ext transition |  |  |  | L/D Max: | 105.937 | at alpha= | 2.5 | deg
Re: | 1000000 |  |  | Cd Min: | 0.00496 | at alpha= | -0.5 | deg
Mach: | 0 |  |  | Cl=0 at alpha= | -2.569 | deg
|  |  |  | @ Cl=0.1, Cd= | 0.0050668
|  |  |  | @ Cl=0.4, Cd= | 0.005128
|  |  |  | @ Cl=0.6, Cd= | 0.0056693
alpha (deg) | Cl | Cd | Cm | Cl/Cd
-15.5 | -0.364 | 0.1279 | -0.016 | -2.845
-15 | -0.382 | 0.12284 | -0.017 | -3.11
-14.5 | -0.4 | 0.11547 | -0.017 | -3.465
-14 | -0.418 | 0.10975 | -0.017 | -3.807
-13.5 | -0.435 | 0.1039 | -0.017 | -4.186
-13 | -0.451 | 0.09604 | -0.017 | -4.694
-12.5 | -0.465 | 0.09011 | -0.017 | -5.164
-12 | -0.478 | 0.08667 | -0.018 | -5.511
-11.5 | -0.487 | 0.08078 | -0.018 | -6.032
-11 | -0.494 | 0.07602 | -0.018 | -6.495
-10.5 | -0.496 | 0.07001 | -0.019 | -7.091
-10 | -0.494 | 0.06518 | -0.018 | -7.583
-9.5 | -0.488 | 0.06093 | -0.018 | -8.003
-9 | -0.476 | 0.05819 | -0.016 | -8.179
-8.5 | -0.459 | 0.05479 | -0.017 | -8.384
-8 | -0.438 | 0.05128 | -0.017 | -8.537
-7.5 | -0.412 | 0.04775 | -0.017 | -8.618
-7 | -0.381 | 0.045 | -0.017 | -8.459
-6.5 | -0.344 | 0.04209 | -0.017 | -8.178
-6 | -0.305 | 0.03929 | -0.018 | -7.774
-5.5 | -0.329 | 0.00813 | -0.052 | -40.443
-5 | -0.276 | 0.00793 | -0.053 | -34.769
-4.5 | -0.221 | 0.00765 | -0.053 | -28.922
-4 | -0.165 | 0.00749 | -0.054 | -22.074
-3.5 | -0.108 | 0.00731 | -0.055 | -14.791
-3 | -0.05 | 0.007 | -0.055 | -7.196
-2.5 | 0.008 | 0.00514 | -0.056 | 1.558
-2 | 0.067 | 0.00505 | -0.056 | 13.203
-1.5 | 0.126 | 0.00508 | -0.057 | 24.736
-1 | 0.184 | 0.00512 | -0.058 | 36.057
-0.5 | 0.243 | 0.00496 | -0.058 | 49.078
0 | 0.303 | 0.00507 | -0.059 | 59.872
0.5 | 0.362 | 0.00509 | -0.059 | 71.254
1 | 0.422 | 0.00515 | -0.06 | 81.789
1.5 | 0.481 | 0.00528 | -0.06 | 91.046
2 | 0.54 | 0.00553 | -0.061 | 97.549
2.5 | 0.598 | 0.00565 | -0.061 | 105.937
3 | 0.657 | 0.00622 | -0.062 | 105.568
3.5 | 0.715 | 0.0084 | -0.063 | 85.142
4 | 0.773 | 0.00873 | -0.063 | 88.523
4.5 | 0.829 | 0.00905 | -0.064 | 91.646
5 | 0.885 | 0.00857 | -0.064 | 103.323
5.5 | 0.94 | 0.01057 | -0.065 | 88.974
6 | 0.994 | 0.01213 | -0.065 | 81.951
6.5 | 1.041 | 0.01254 | -0.066 | 82.988
7 | 1.082 | 0.01317 | -0.066 | 82.17
7.5 | 1.118 | 0.01428 | -0.067 | 78.263
8 | 1.146 | 0.01516 | -0.067 | 75.59
8.5 | 1.167 | 0.01609 | -0.067 | 72.526
9 | 1.179 | 0.01537 | -0.068 | 76.737
9.5 | 1.17 | 0.01802 | -0.068 | 64.953
10 | 1.152 | 0.01973 | -0.067 | 58.392
10.5 | 1.127 | 0.02185 | -0.067 | 51.575
11 | 1.064 | 0.02937 | -0.064 | 36.242
11.5 | 0.911 | 0.0742 | -0.042 | 12.281
12 | 0.881 | 0.08025 | -0.041 | 10.982
12.5 | 0.85 | 0.08497 | -0.041 | 10.009
13 | 0.812 | 0.0924 | -0.039 | 8.791
13.5 | 0.774 | 0.10106 | -0.037 | 7.656
14 | 0.736 | 0.10705 | -0.036 | 6.873

## 42. Re 1M Mach 0.00 (2)
BIGFOIL.COM POLAR EXPORT
hq2010
HQ 2.0/10 |  |  |  | Cl Max: | 1.3514 | at alpha= | 12.5 | deg
XFOIL ncrit=9 |  |  |  | L/D Max: | 101.949 | at alpha= | 3 | deg
Re: | 1000000 |  |  | Cd Min: | 0.14663 | at alpha= | 17.5 | deg
Mach: | 0 |  |  | Cl=0 at alpha= | -2.5081 | deg
|  |  |  | @ Cl=0.1, Cd= | 0.0052284
|  |  |  | @ Cl=0.4, Cd= | 0.0052304
|  |  |  | @ Cl=0.6, Cd= | 0.005891
alpha (deg) | Cl | Cd | Cm | Cl/Cd
-10.5 | -0.4885 | 0.09504 | -0.0272 | -5.1399
-10 | -0.4888 | 0.08722 | -0.0309 | -5.6042
-9.5 | -0.6573 | 0.04115 | -0.0575 | -15.9733
-9 | -0.6825 | 0.03325 | -0.0533 | -20.5263
-8.5 | -0.6416 | 0.02379 | -0.0591 | -26.9693
-8 | -0.585 | 0.01809 | -0.0629 | -32.3383
-7.5 | -0.5269 | 0.01502 | -0.0651 | -35.0799
-7 | -0.4708 | 0.01318 | -0.0658 | -35.7208
-6.5 | -0.4212 | 0.01173 | -0.0648 | -35.9079
-6 | -0.3708 | 0.01078 | -0.0638 | -34.397
-5.5 | -0.3212 | 0.0095 | -0.0627 | -33.8105
-5 | -0.2679 | 0.00896 | -0.0622 | -29.8996
-4.5 | -0.2147 | 0.00828 | -0.0617 | -25.93
-4 | -0.1602 | 0.00794 | -0.0615 | -20.1763
-3.5 | -0.1056 | 0.00758 | -0.0613 | -13.9314
-3 | -0.0519 | 0.00697 | -0.0611 | -7.4462
-2 | 0.0536 | 0.00538 | -0.0607 | 9.9628
-1.5 | 0.1087 | 0.0052 | -0.0605 | 20.9038
-1 | 0.164 | 0.00513 | -0.0602 | 31.9688
-0.5 | 0.2195 | 0.0051 | -0.06 | 43.0392
0 | 0.275 | 0.00513 | -0.0598 | 53.6062
0.5 | 0.3306 | 0.00515 | -0.0596 | 64.1942
1 | 0.3859 | 0.00521 | -0.0594 | 74.0691
1.5 | 0.4412 | 0.00529 | -0.0592 | 83.4026
2 | 0.4959 | 0.00542 | -0.0589 | 91.4945
2.5 | 0.5497 | 0.00559 | -0.0585 | 98.3363
3 | 0.6015 | 0.0059 | -0.0577 | 101.9492
3.5 | 0.6483 | 0.00659 | -0.0562 | 98.3763
4 | 0.6989 | 0.00711 | -0.0553 | 98.2982
4.5 | 0.7574 | 0.00766 | -0.0564 | 98.8773
5 | 0.8092 | 0.00817 | -0.0559 | 99.0453
5.5 | 0.8605 | 0.00871 | -0.0553 | 98.7945
6 | 0.9071 | 0.00973 | -0.0542 | 93.2271
6.5 | 0.9535 | 0.01074 | -0.0529 | 88.7803
7 | 1.0017 | 0.01154 | -0.0519 | 86.8024
7.5 | 1.0503 | 0.01226 | -0.051 | 85.6688
8 | 1.0982 | 0.01299 | -0.05 | 84.542
8.5 | 1.1407 | 0.01426 | -0.0481 | 79.993
9 | 1.1844 | 0.01533 | -0.0464 | 77.2603
9.5 | 1.2252 | 0.01662 | -0.0443 | 73.7184
10 | 1.2624 | 0.0181 | -0.0417 | 69.7459
10.5 | 1.2965 | 0.01964 | -0.0388 | 66.0132
11 | 1.3229 | 0.02142 | -0.0347 | 61.76
11.5 | 1.3377 | 0.02343 | -0.0291 | 57.0935
12 | 1.3475 | 0.02589 | -0.0237 | 52.0471
12.5 | 1.3514 | 0.02905 | -0.0188 | 46.5198
13 | 1.3499 | 0.03306 | -0.0149 | 40.8318
13.5 | 1.3428 | 0.03812 | -0.0121 | 35.2256
14 | 1.3295 | 0.04458 | -0.0109 | 29.8228
14.5 | 1.3149 | 0.05214 | -0.0117 | 25.2186
15 | 1.2954 | 0.06148 | -0.0146 | 21.0703
15.5 | 1.2654 | 0.07406 | -0.0205 | 17.0861
16 | 1.2316 | 0.08927 | -0.0289 | 13.7963
16.5 | 1.1915 | 0.10729 | -0.0392 | 11.1054
17 | 1.1508 | 0.12647 | -0.0503 | 9.0994
17.5 | 1.1109 | 0.14663 | -0.0621 | 7.5762

## 43. Re 1M Mach 0.10 (1)
BIGFOIL.COM POLAR EXPORT
hq2010
HQ 2.0/10 |  |  |  | Cl Max: | 1.177 | at alpha= | 9 | deg
JavaFoil+Calcfoil stall+Eppler ext transition |  |  |  | L/D Max: | 106.399 | at alpha= | 2.5 | deg
Re: | 1000000 |  |  | Cd Min: | 0.00497 | at alpha= | -0.5 | deg
Mach: | 0.1 |  |  | Cl=0 at alpha= | -2.5678 | deg
|  |  |  | @ Cl=0.1, Cd= | 0.0050868
|  |  |  | @ Cl=0.4, Cd= | 0.005136
|  |  |  | @ Cl=0.6, Cd= | 0.0056481
alpha (deg) | Cl | Cd | Cm | Cl/Cd
-15 | -0.343 | 0.12264 | -0.017 | -2.8
-14.5 | -0.364 | 0.1176 | -0.017 | -3.094
-14 | -0.384 | 0.10941 | -0.017 | -3.514
-13.5 | -0.404 | 0.1039 | -0.017 | -3.892
-13 | -0.424 | 0.09563 | -0.017 | -4.429
-12.5 | -0.441 | 0.09074 | -0.017 | -4.862
-12 | -0.457 | 0.08677 | -0.017 | -5.264
-11.5 | -0.47 | 0.08163 | -0.018 | -5.756
-11 | -0.48 | 0.0754 | -0.018 | -6.36
-10.5 | -0.485 | 0.07088 | -0.019 | -6.846
-10 | -0.486 | 0.06618 | -0.019 | -7.345
-9.5 | -0.482 | 0.0619 | -0.018 | -7.785
-9 | -0.472 | 0.05891 | -0.017 | -8.013
-8.5 | -0.457 | 0.05484 | -0.017 | -8.335
-8 | -0.437 | 0.05145 | -0.017 | -8.491
-7.5 | -0.411 | 0.04813 | -0.017 | -8.549
-7 | -0.381 | 0.04486 | -0.017 | -8.497
-6.5 | -0.345 | 0.04237 | -0.017 | -8.144
-6 | -0.306 | 0.03968 | -0.018 | -7.722
-5.5 | -0.33 | 0.00821 | -0.052 | -40.194
-5 | -0.277 | 0.00789 | -0.053 | -35.101
-4.5 | -0.222 | 0.00768 | -0.054 | -28.938
-4 | -0.166 | 0.00754 | -0.054 | -22.012
-3.5 | -0.109 | 0.00725 | -0.055 | -14.993
-3 | -0.051 | 0.00704 | -0.055 | -7.189
-2.5 | 0.008 | 0.00516 | -0.056 | 1.558
-2 | 0.067 | 0.00507 | -0.057 | 13.22
-1.5 | 0.126 | 0.0051 | -0.057 | 24.766
-1 | 0.185 | 0.00513 | -0.058 | 36.103
-0.5 | 0.245 | 0.00497 | -0.058 | 49.191
0 | 0.305 | 0.00503 | -0.059 | 60.667
0.5 | 0.364 | 0.0051 | -0.06 | 71.484
1 | 0.424 | 0.00516 | -0.06 | 82.059
1.5 | 0.483 | 0.00528 | -0.061 | 91.514
2 | 0.542 | 0.00554 | -0.061 | 97.868
2.5 | 0.601 | 0.00565 | -0.062 | 106.399
3 | 0.66 | 0.00623 | -0.062 | 105.911
3.5 | 0.719 | 0.00848 | -0.063 | 84.767
4 | 0.776 | 0.00878 | -0.063 | 88.431
4.5 | 0.833 | 0.00907 | -0.064 | 91.897
5 | 0.889 | 0.00854 | -0.064 | 104.17
5.5 | 0.945 | 0.01065 | -0.065 | 88.737
6 | 0.998 | 0.01218 | -0.065 | 81.946
6.5 | 1.045 | 0.01261 | -0.066 | 82.865
7 | 1.086 | 0.01328 | -0.066 | 81.816
7.5 | 1.121 | 0.01441 | -0.067 | 77.756
8 | 1.148 | 0.0153 | -0.067 | 75.013
8.5 | 1.167 | 0.01626 | -0.068 | 71.777
9 | 1.177 | 0.01554 | -0.068 | 75.708
9.5 | 1.163 | 0.01835 | -0.068 | 63.34
10 | 1.138 | 0.02054 | -0.067 | 55.386
10.5 | 1.108 | 0.02267 | -0.067 | 48.878
11 | 0.951 | 0.05727 | -0.052 | 16.598
11.5 | 0.89 | 0.0753 | -0.042 | 11.817
12 | 0.855 | 0.08167 | -0.04 | 10.464
12.5 | 0.816 | 0.08754 | -0.039 | 9.325
13 | 0.776 | 0.09385 | -0.038 | 8.273
13.5 | 0.733 | 0.10204 | -0.036 | 7.184
14 | 0.691 | 0.10934 | -0.036 | 6.32

## 44. Re 1M Mach 0.10 (2)
BIGFOIL.COM POLAR EXPORT
hq2010
HQ 2.0/10 |  |  |  | Cl Max: | 1.3404 | at alpha= | 12.5 | deg
XFOIL ncrit=9 |  |  |  | L/D Max: | 102.007 | at alpha= | 3 | deg
Re: | 1000000 |  |  | Cd Min: | 0.1595 | at alpha= | 17.5 | deg
Mach: | 0.1 |  |  | Cl=0 at alpha= | -2.5122 | deg
|  |  |  | @ Cl=0.1, Cd= | 0.0052416
|  |  |  | @ Cl=0.4, Cd= | 0.0052474
|  |  |  | @ Cl=0.6, Cd= | 0.005901
alpha (deg) | Cl | Cd | Cm | Cl/Cd
-10.5 | -0.4841 | 0.09631 | -0.0268 | -5.0265
-10 | -0.482 | 0.08904 | -0.03 | -5.4133
-9.5 | -0.4895 | 0.07908 | -0.0352 | -6.1899
-9 | -0.6649 | 0.03596 | -0.0552 | -18.49
-8.5 | -0.6411 | 0.02567 | -0.0596 | -24.9747
-8 | -0.5868 | 0.01913 | -0.0637 | -30.6743
-7.5 | -0.529 | 0.01558 | -0.0659 | -33.9538
-7 | -0.4731 | 0.01361 | -0.0666 | -34.7612
-6.5 | -0.4236 | 0.01196 | -0.0654 | -35.4181
-6 | -0.3733 | 0.01089 | -0.0643 | -34.2792
-5.5 | -0.3233 | 0.00959 | -0.0632 | -33.7122
-5 | -0.2698 | 0.009 | -0.0626 | -29.9778
-4.5 | -0.2163 | 0.0083 | -0.0621 | -26.0602
-4 | -0.1612 | 0.00798 | -0.0619 | -20.2005
-3.5 | -0.1063 | 0.0076 | -0.0616 | -13.9868
-3 | -0.0522 | 0.00701 | -0.0614 | -7.4465
-2.5 | 0.0013 | 0.00624 | -0.0613 | 0.20833
-2 | 0.0538 | 0.0054 | -0.061 | 9.963
-1.5 | 0.1092 | 0.00521 | -0.0608 | 20.9597
-0.5 | 0.2207 | 0.00512 | -0.0603 | 43.1055
0 | 0.2764 | 0.00514 | -0.0601 | 53.7743
0.5 | 0.3324 | 0.00517 | -0.0599 | 64.294
1 | 0.3879 | 0.00523 | -0.0596 | 74.1683
1.5 | 0.4436 | 0.00531 | -0.0595 | 83.5405
2 | 0.4985 | 0.00545 | -0.0591 | 91.4679
2.5 | 0.5526 | 0.00562 | -0.0587 | 98.3274
3 | 0.6049 | 0.00593 | -0.0579 | 102.0067
3.5 | 0.6517 | 0.00666 | -0.0563 | 97.8529
4 | 0.7006 | 0.00717 | -0.055 | 97.7127
4.5 | 0.7613 | 0.00771 | -0.0565 | 98.7419
5 | 0.8136 | 0.00821 | -0.056 | 99.0987
5.5 | 0.8652 | 0.00877 | -0.0553 | 98.6545
6 | 0.9114 | 0.00985 | -0.054 | 92.5279
6.5 | 0.9585 | 0.01084 | -0.0528 | 88.4225
7 | 1.0073 | 0.01161 | -0.0517 | 86.7614
7.5 | 1.0562 | 0.01233 | -0.0507 | 85.661
8 | 1.1037 | 0.01316 | -0.0495 | 83.8678
8.5 | 1.1466 | 0.01442 | -0.0476 | 79.5146
9 | 1.1901 | 0.01555 | -0.0457 | 76.5338
9.5 | 1.23 | 0.01694 | -0.0433 | 72.6092
10 | 1.2665 | 0.01847 | -0.0405 | 68.5707
10.5 | 1.2986 | 0.02015 | -0.0371 | 64.4467
11 | 1.3199 | 0.02205 | -0.0321 | 59.8594
11.5 | 1.332 | 0.02429 | -0.0262 | 54.8374
12 | 1.3392 | 0.02709 | -0.0209 | 49.4352
12.5 | 1.3404 | 0.03068 | -0.0163 | 43.6897
13 | 1.3358 | 0.03525 | -0.0128 | 37.895
13.5 | 1.3256 | 0.04101 | -0.0107 | 32.3238
14 | 1.3085 | 0.04843 | -0.0106 | 27.0184
14.5 | 1.2891 | 0.05728 | -0.0127 | 22.5052
15 | 1.2639 | 0.06848 | -0.0174 | 18.4565
15.5 | 1.2303 | 0.08302 | -0.0252 | 14.8193
16 | 1.193 | 0.10003 | -0.035 | 11.9264
16.5 | 1.152 | 0.11896 | -0.0459 | 9.6839
17 | 1.1128 | 0.13842 | -0.0573 | 8.0393
17.5 | 1.0735 | 0.1595 | -0.0695 | 6.7304

## 45. Re 1M Mach 0.25 (1)
BIGFOIL.COM POLAR EXPORT
hq2010
HQ 2.0/10 |  |  |  | Cl Max: | 1.157 | at alpha= | 8.5 | deg
JavaFoil+Calcfoil stall+Eppler ext transition |  |  |  | L/D Max: | 109.105 | at alpha= | 2.5 | deg
Re: | 1000000 |  |  | Cd Min: | 0.00506 | at alpha= | -0.5 | deg
Mach: | 0.25 |  |  | Cl=0 at alpha= | -2.5667 | deg
|  |  |  | @ Cl=0.1, Cd= | 0.0051497
|  |  |  | @ Cl=0.4, Cd= | 0.11097
|  |  |  | @ Cl=0.6, Cd= | 0.11097
alpha (deg) | Cl | Cd | Cm | Cl/Cd
-14 | -0.064 | 0.11563 | -0.019 | -0.556
-13.5 | -0.062 | 0.10639 | -0.019 | -0.579
-13 | -0.146 | 0.10109 | -0.019 | -1.446
-12.5 | -0.212 | 0.09802 | -0.019 | -2.161
-12 | -0.265 | 0.09203 | -0.019 | -2.882
-11.5 | -0.312 | 0.08519 | -0.019 | -3.662
-11 | -0.352 | 0.07982 | -0.018 | -4.416
-10.5 | -0.386 | 0.07525 | -0.018 | -5.13
-10 | -0.412 | 0.06988 | -0.019 | -5.896
-9.5 | -0.429 | 0.06413 | -0.019 | -6.694
-9 | -0.437 | 0.05945 | -0.019 | -7.357
-8.5 | -0.436 | 0.0572 | -0.018 | -7.623
-8 | -0.426 | 0.05317 | -0.017 | -8.014
-7.5 | -0.408 | 0.04927 | -0.018 | -8.282
-7 | -0.383 | 0.04564 | -0.018 | -8.386
-6.5 | -0.349 | 0.04299 | -0.018 | -8.11
-6 | -0.311 | 0.04004 | -0.018 | -7.77
-5.5 | -0.271 | 0.03781 | -0.019 | -7.159
-5 | -0.283 | 0.00798 | -0.055 | -35.468
-4.5 | -0.228 | 0.00776 | -0.055 | -29.325
-4 | -0.17 | 0.00731 | -0.056 | -23.283
-3.5 | -0.112 | 0.00742 | -0.056 | -15.029
-3 | -0.052 | 0.00726 | -0.057 | -7.155
-2.5 | 0.008 | 0.00519 | -0.058 | 1.593
-2 | 0.069 | 0.00517 | -0.058 | 13.333
-1.5 | 0.13 | 0.00513 | -0.059 | 25.298
-1 | 0.19 | 0.00516 | -0.059 | 36.898
-0.5 | 0.251 | 0.00506 | -0.06 | 49.694
0 | 0.313 | 0.00509 | -0.061 | 61.526
0.5 | 0.374 | 0.00509 | -0.061 | 73.538
1 | 0.435 | 0.00521 | -0.062 | 83.555
1.5 | 0.496 | 0.00534 | -0.062 | 92.997
2 | 0.557 | 0.0056 | -0.063 | 99.577
2.5 | 0.618 | 0.00566 | -0.063 | 109.105
3 | 0.678 | 0.00629 | -0.064 | 107.749
3.5 | 0.738 | 0.00867 | -0.065 | 85.144
4 | 0.797 | 0.009 | -0.065 | 88.585
4.5 | 0.855 | 0.00927 | -0.066 | 92.245
5 | 0.913 | 0.00871 | -0.066 | 104.77
5.5 | 0.969 | 0.01091 | -0.067 | 88.753
6 | 1.023 | 0.01141 | -0.067 | 89.623
6.5 | 1.069 | 0.01341 | -0.068 | 79.669
7 | 1.106 | 0.01388 | -0.068 | 79.671
7.5 | 1.135 | 0.01517 | -0.069 | 74.824
8 | 1.152 | 0.01631 | -0.069 | 70.643
8.5 | 1.157 | 0.01742 | -0.07 | 66.448
9 | 1.131 | 0.01867 | -0.069 | 60.562
9.5 | 1.083 | 0.02143 | -0.068 | 50.563
10 | 0.874 | 0.06742 | -0.037 | 12.97
10.5 | 0.838 | 0.0679 | -0.044 | 12.35
11 | 0.773 | 0.07602 | -0.04 | 10.174
11.5 | 0.702 | 0.08256 | -0.038 | 8.506
12 | 0.624 | 0.08905 | -0.037 | 7.004
12.5 | 0.538 | 0.09643 | -0.036 | 5.584
13 | 0.447 | 0.10333 | -0.035 | 4.329
13.5 | 0.35 | 0.11097 | -0.035 | 3.15

## 46. Re 1M Mach 0.25 (2)
BIGFOIL.COM POLAR EXPORT
hq2010
HQ 2.0/10 |  |  |  | Cl Max: | 1.293 | at alpha= | 11 | deg
XFOIL ncrit=9 |  |  |  | L/D Max: | 101.236 | at alpha= | 3 | deg
Re: | 1000000 |  |  | Cd Min: | 0.17376 | at alpha= | -15 | deg
Mach: | 0.25 |  |  | Cl=0 at alpha= | -2.5126 | deg
|  |  |  | @ Cl=0.1, Cd= | 0.0053385
|  |  |  | @ Cl=0.4, Cd= | 0.0053105
|  |  |  | @ Cl=0.6, Cd= | 0.0059892
alpha (deg) | Cl | Cd | Cm | Cl/Cd
-15 | -0.5366 | 0.17376 | 0.0033 | -3.0882
-14.5 | -0.5221 | 0.16705 | 0.0004 | -3.1254
-14 | -0.5085 | 0.16031 | -0.0024 | -3.172
-13.5 | -0.4961 | 0.1532 | -0.0053 | -3.2383
-13 | -0.4851 | 0.14571 | -0.0082 | -3.3292
-12.5 | -0.4755 | 0.13799 | -0.0112 | -3.4459
-12 | -0.4673 | 0.1293 | -0.0151 | -3.6141
-11.5 | -0.4598 | 0.12112 | -0.0182 | -3.7962
-11 | -0.456 | 0.11206 | -0.0215 | -4.0692
-10.5 | -0.4624 | 0.10248 | -0.0249 | -4.5121
-10 | -0.4558 | 0.09586 | -0.0275 | -4.7549
-9.5 | -0.4555 | 0.08755 | -0.0312 | -5.2027
-9 | -0.4041 | 0.05996 | -0.0411 | -6.7395
-8.5 | -0.4896 | 0.06144 | -0.0468 | -7.9688
-8 | -0.5341 | 0.0486 | -0.0562 | -10.9897
-7.5 | -0.5354 | 0.02064 | -0.0706 | -25.9399
-7 | -0.4818 | 0.01705 | -0.0714 | -28.2581
-6.5 | -0.4352 | 0.01379 | -0.0694 | -31.5591
-6 | -0.3858 | 0.01179 | -0.0675 | -32.7226
-5.5 | -0.3343 | 0.0103 | -0.066 | -32.4563
-5 | -0.2801 | 0.00933 | -0.0651 | -30.0214
-4.5 | -0.2244 | 0.00861 | -0.0643 | -26.0627
-4 | -0.1678 | 0.00809 | -0.0639 | -20.7417
-3.5 | -0.1105 | 0.00776 | -0.0635 | -14.2397
-3 | -0.054 | 0.00724 | -0.0633 | -7.4586
-2.5 | 0.0014 | 0.00647 | -0.0631 | 0.21638
-2 | 0.0551 | 0.00552 | -0.0627 | 9.9819
-1.5 | 0.112 | 0.00529 | -0.0624 | 21.172
-1 | 0.1695 | 0.0052 | -0.0621 | 32.5962
-0.5 | 0.2269 | 0.00518 | -0.0618 | 43.8031
0 | 0.2846 | 0.0052 | -0.0616 | 54.7308
1 | 0.3997 | 0.00531 | -0.0611 | 75.2731
1.5 | 0.4571 | 0.00541 | -0.0609 | 84.4917
2 | 0.5136 | 0.00556 | -0.0605 | 92.3741
2.5 | 0.5692 | 0.00577 | -0.0599 | 98.6482
3 | 0.6226 | 0.00615 | -0.0589 | 101.2358
3.5 | 0.6704 | 0.00699 | -0.0572 | 95.9084
4 | 0.7176 | 0.00751 | -0.055 | 95.5526
4.5 | 0.7837 | 0.00793 | -0.0569 | 98.8272
5 | 0.8378 | 0.00846 | -0.0562 | 99.0307
5.5 | 0.8903 | 0.00912 | -0.0552 | 97.6206
6 | 0.9363 | 0.01039 | -0.0533 | 90.1155
6.5 | 0.9861 | 0.01131 | -0.0518 | 87.1883
7 | 1.0369 | 0.01209 | -0.0504 | 85.7651
7.5 | 1.0873 | 0.01288 | -0.0489 | 84.4177
8 | 1.1323 | 0.01415 | -0.0466 | 80.0212
8.5 | 1.1774 | 0.01535 | -0.0441 | 76.7036
9 | 1.2184 | 0.01683 | -0.041 | 72.3945
9.5 | 1.2505 | 0.01887 | -0.0367 | 66.2692
10 | 1.2758 | 0.02084 | -0.0314 | 61.2188
10.5 | 1.288 | 0.02327 | -0.0247 | 55.3502
11 | 1.293 | 0.02645 | -0.0185 | 48.8847
11.5 | 1.291 | 0.03061 | -0.0133 | 42.1758
12 | 1.2815 | 0.036 | -0.0096 | 35.5972
12.5 | 1.2644 | 0.043 | -0.0081 | 29.4047
13 | 1.2399 | 0.05207 | -0.0093 | 23.8122
13.5 | 1.2099 | 0.06359 | -0.014 | 19.0266
14 | 1.1754 | 0.07811 | -0.0221 | 15.048
14.5 | 1.142 | 0.09437 | -0.0318 | 12.1013
15 | 1.1066 | 0.11185 | -0.0421 | 9.8936
15.5 | 1.0715 | 0.12995 | -0.0526 | 8.2455
16 | 1.0398 | 0.14843 | -0.0632 | 7.0053

## 47. Re 1M Mach 0.50 (1)
BIGFOIL.COM POLAR EXPORT
hq2010
HQ 2.0/10 |  |  |  | Cl Max: | 1.238 | at alpha= | 20 | deg
JavaFoil+Calcfoil stall+Eppler ext transition |  |  |  | L/D Max: | 105.726 | at alpha= | 2 | deg
Re: | 1000000 |  |  | Cd Min: | 0.00521 | at alpha= | -0.5 | deg
Mach: | 0.5 |  |  | Cl=0 at alpha= | -2.5672 | deg
|  |  |  | @ Cl=0.1, Cd= | 0.0053697
|  |  |  | @ Cl=0.4, Cd= | 0.0053488
|  |  |  | @ Cl=0.6, Cd= | 0.0057994
alpha (deg) | Cl | Cd | Cm | Cl/Cd
-20 | -0.917 | 0.19691 | -0.022 | -4.655
-19.5 | -0.892 | 0.19187 | -0.023 | -4.647
-19 | -0.867 | 0.18422 | -0.023 | -4.704
-18.5 | -0.842 | 0.17896 | -0.023 | -4.703
-18 | -0.814 | 0.17324 | -0.023 | -4.698
-17.5 | -0.788 | 0.16782 | -0.023 | -4.698
-17 | -0.763 | 0.16208 | -0.023 | -4.708
-16.5 | -0.738 | 0.16169 | -0.024 | -4.562
-16 | -0.712 | 0.15744 | -0.024 | -4.523
-15.5 | -0.687 | 0.14679 | -0.024 | -4.679
-15 | -0.659 | 0.1401 | -0.023 | -4.706
-14.5 | -0.633 | 0.13712 | -0.023 | -4.619
-14 | -0.608 | 0.13406 | -0.024 | -4.533
-13.5 | -0.582 | 0.12935 | -0.024 | -4.498
-13 | -0.556 | 0.12196 | -0.025 | -4.559
-12.5 | -0.529 | 0.11622 | -0.024 | -4.554
-12 | -0.503 | 0.11341 | -0.024 | -4.438
-11.5 | -0.477 | 0.10955 | -0.025 | -4.355
-11 | -0.451 | 0.10675 | -0.025 | -4.225
-10.5 | -0.424 | 0.09625 | -0.024 | -4.407
-10 | -0.398 | 0.09674 | -0.024 | -4.113
-9.5 | -0.371 | 0.07983 | -0.024 | -4.65
-9 | -0.345 | 0.06453 | -0.024 | -5.344
-8.5 | -0.318 | 0.07016 | -0.023 | -4.534
-8 | -0.292 | 0.05757 | -0.023 | -5.063
-7.5 | -0.265 | 0.06073 | -0.023 | -4.36
-7 | -0.238 | 0.04954 | -0.022 | -4.806
-6.5 | -0.211 | 0.04554 | -0.023 | -4.644
-6 | -0.348 | 0.01073 | -0.059 | -32.423
-5.5 | -0.343 | 0.00987 | -0.06 | -34.742
-5 | -0.302 | 0.00872 | -0.061 | -34.598
-4.5 | -0.2 | 0.0348 | -0.021 | -5.732
-4 | -0.188 | 0.00863 | -0.062 | -21.734
-3.5 | -0.124 | 0.0074 | -0.063 | -16.738
-3 | -0.058 | 0.00756 | -0.064 | -7.653
-2.5 | 0.009 | 0.00718 | -0.064 | 1.284
-2 | 0.077 | 0.00539 | -0.065 | 14.28
-1.5 | 0.145 | 0.00533 | -0.066 | 27.196
-1 | 0.213 | 0.00535 | -0.066 | 39.802
-0.5 | 0.281 | 0.00521 | -0.067 | 53.887
0 | 0.35 | 0.00529 | -0.068 | 66.23
0.5 | 0.418 | 0.00537 | -0.068 | 77.878
1 | 0.486 | 0.00551 | -0.069 | 88.216
1.5 | 0.554 | 0.00561 | -0.07 | 98.891
2 | 0.622 | 0.00589 | -0.07 | 105.726
2.5 | 0.69 | 0.00659 | -0.071 | 104.635
3 | 0.757 | 0.00822 | -0.072 | 92.067
3.5 | 0.823 | 0.00854 | -0.072 | 96.379
4 | 0.888 | 0.00993 | -0.073 | 89.408
4.5 | 0.95 | 0.01046 | -0.073 | 90.873
5 | 1.01 | 0.01324 | -0.074 | 76.348
5.5 | 1.067 | 0.01295 | -0.075 | 82.391
6 | 1.118 | 0.01384 | -0.075 | 80.776
6.5 | 1.139 | 0.01484 | -0.076 | 76.753
7 | 1.086 | 0.01887 | -0.075 | 57.543
7.5 | 0.661 | 0.02189 | -0.074 | 30.192
8 | 0.578 | 0.06363 | -0.037 | 9.083
8.5 | 0.603 | 0.06835 | -0.031 | 8.824
9 | 0.632 | 0.06605 | -0.035 | 9.562
9.5 | 0.658 | 0.07886 | -0.034 | 8.347
10 | 0.686 | 0.09868 | -0.035 | 6.95
10.5 | 0.713 | 0.10148 | -0.035 | 7.026
11 | 0.741 | 0.11023 | -0.038 | 6.724
11.5 | 0.768 | 0.11363 | -0.038 | 6.761
12 | 0.796 | 0.11767 | -0.04 | 6.768
12.5 | 0.823 | 0.1246 | -0.04 | 6.609
13 | 0.851 | 0.12801 | -0.041 | 6.645
13.5 | 0.878 | 0.13333 | -0.042 | 6.587
14 | 0.907 | 0.13597 | -0.044 | 6.672
14.5 | 0.934 | 0.14041 | -0.044 | 6.652
15 | 0.961 | 0.14586 | -0.045 | 6.591
15.5 | 0.99 | 0.15587 | -0.047 | 6.355
16 | 1.019 | 0.1612 | -0.048 | 6.318
16.5 | 1.045 | 0.16583 | -0.048 | 6.303
17 | 1.073 | 0.17137 | -0.049 | 6.26
17.5 | 1.1 | 0.17639 | -0.05 | 6.237
18 | 1.129 | 0.18231 | -0.051 | 6.19
18.5 | 1.161 | 0.1909 | -0.054 | 6.08
19 | 1.185 | 0.19381 | -0.053 | 6.114
19.5 | 1.212 | 0.2003 | -0.053 | 6.049
20 | 1.238 | 0.20672 | -0.054 | 5.99

## 48. Re 1M Mach 0.50 (2)
BIGFOIL.COM POLAR EXPORT
hq2010
HQ 2.0/10 |  |  |  | Cl Max: | 1.2124 | at alpha= | 8 | deg
XFOIL ncrit=9 |  |  |  | L/D Max: | 97.8716 | at alpha= | 4.5 | deg
Re: | 1000000 |  |  | Cd Min: | 0.26792 | at alpha= | -20 | deg
Mach: | 0.5 |  |  | Cl=0 at alpha= | -2.5023 | deg
|  |  |  | @ Cl=0.1, Cd= | 0.0059228
|  |  |  | @ Cl=0.4, Cd= | 0.0055937
|  |  |  | @ Cl=0.6, Cd= | 0.0062626
alpha (deg) | Cl | Cd | Cm | Cl/Cd
-20 | -0.7594 | 0.26792 | 0.0505 | -2.8344
-19.5 | -0.7378 | 0.26017 | 0.0458 | -2.8358
-19 | -0.7158 | 0.25225 | 0.041 | -2.8377
-18.5 | -0.6941 | 0.24417 | 0.0364 | -2.8427
-18 | -0.6714 | 0.23554 | 0.0315 | -2.8505
-17.5 | -0.6503 | 0.22719 | 0.0264 | -2.8624
-17 | -0.6298 | 0.21894 | 0.0217 | -2.8766
-16.5 | -0.6096 | 0.21044 | 0.0176 | -2.8968
-16 | -0.5889 | 0.20293 | 0.0142 | -2.902
-15.5 | -0.5687 | 0.19531 | 0.0103 | -2.9118
-15 | -0.549 | 0.18752 | 0.0064 | -2.9277
-14.5 | -0.5298 | 0.17974 | 0.0025 | -2.9476
-14 | -0.5116 | 0.17172 | -0.0012 | -2.9793
-13.5 | -0.4941 | 0.16323 | -0.0056 | -3.027
-13 | -0.4789 | 0.15495 | -0.0096 | -3.0907
-12.5 | -0.464 | 0.14688 | -0.013 | -3.159
-12 | -0.4503 | 0.13871 | -0.0163 | -3.2463
-11.5 | -0.4416 | 0.1299 | -0.0192 | -3.3995
-11 | -0.4271 | 0.1235 | -0.021 | -3.4583
-10.5 | -0.4165 | 0.11587 | -0.024 | -3.5945
-10 | -0.4068 | 0.10729 | -0.0284 | -3.7916
-9.5 | -0.3996 | 0.09915 | -0.0314 | -4.0303
-9 | -0.3942 | 0.09097 | -0.0345 | -4.3333
-8 | -0.4029 | 0.0741 | -0.0406 | -5.4372
-7.5 | -0.4233 | 0.06275 | -0.0458 | -6.7458
-7 | -0.4027 | 0.0487 | -0.0657 | -8.269
-6.5 | -0.3898 | 0.03388 | -0.0858 | -11.5053
-6 | -0.3893 | 0.02529 | -0.0844 | -15.3934
-5.5 | -0.3658 | 0.01747 | -0.0814 | -20.9388
-5 | -0.3193 | 0.01248 | -0.0781 | -25.5849
-4.5 | -0.2595 | 0.01037 | -0.0755 | -25.0241
-4 | -0.1964 | 0.00907 | -0.0735 | -21.6538
-3.5 | -0.131 | 0.00834 | -0.0722 | -15.7074
-3 | -0.0647 | 0.0079 | -0.0713 | -8.1899
-2.5 | 0.0003 | 0.00732 | -0.0707 | 0.040984
-2 | 0.0625 | 0.00639 | -0.0702 | 9.7809
-1.5 | 0.1243 | 0.00562 | -0.0695 | 22.1174
-1 | 0.1896 | 0.00548 | -0.069 | 34.5985
-0.5 | 0.2549 | 0.00547 | -0.0686 | 46.5996
0 | 0.3205 | 0.00551 | -0.0682 | 58.167
0.5 | 0.386 | 0.00557 | -0.0678 | 69.2998
1 | 0.451 | 0.00568 | -0.0673 | 79.4014
1.5 | 0.5157 | 0.00583 | -0.0666 | 88.4563
2 | 0.579 | 0.0061 | -0.0657 | 94.918
2.5 | 0.6397 | 0.00657 | -0.0643 | 97.3668
3 | 0.6951 | 0.00741 | -0.0621 | 93.8057
3.5 | 0.751 | 0.00824 | -0.0599 | 91.1408
4 | 0.8115 | 0.00865 | -0.0579 | 93.815
4.5 | 0.8691 | 0.00888 | -0.0549 | 97.8716
5 | 0.9393 | 0.00972 | -0.0549 | 96.6358
5.5 | 0.9898 | 0.01114 | -0.0512 | 88.851
6 | 1.0438 | 0.01231 | -0.0476 | 84.7929
6.5 | 1.0995 | 0.01335 | -0.0439 | 82.3596
7 | 1.1542 | 0.01443 | -0.0395 | 79.9861
7.5 | 1.1954 | 0.01609 | -0.0329 | 74.2946
8 | 1.2124 | 0.01878 | -0.0233 | 64.558
8.5 | 1.2122 | 0.0229 | -0.0142 | 52.9345
9 | 1.1975 | 0.02892 | -0.0072 | 41.4073
9.5 | 1.1736 | 0.03667 | -0.0037 | 32.0044
10 | 1.1404 | 0.04661 | -0.0048 | 24.4669
10.5 | 1.1084 | 0.05837 | -0.0103 | 18.9892
11 | 1.0776 | 0.07226 | -0.0192 | 14.9128
11.5 | 1.0488 | 0.08736 | -0.0291 | 12.0055
12 | 1.0213 | 0.10232 | -0.0383 | 9.9814
12.5 | 0.9941 | 0.11774 | -0.0476 | 8.4432
13 | 0.9707 | 0.13334 | -0.057 | 7.2799

## 49. Re 2M Mach 0.00 (1)
BIGFOIL.COM POLAR EXPORT
hq2010
HQ 2.0/10 |  |  |  | Cl Max: | 1.183 | at alpha= | 9.5 | deg
JavaFoil+Calcfoil stall+Eppler ext transition |  |  |  | L/D Max: | 117.265 | at alpha= | 5 | deg
Re: | 2000000 |  |  | Cd Min: | 0.0045 | at alpha= | -0.5 | deg
Mach: | 0 |  |  | Cl=0 at alpha= | -2.569 | deg
|  |  |  | @ Cl=0.1, Cd= | 0.0046044
|  |  |  | @ Cl=0.4, Cd= | 0.004731
|  |  |  | @ Cl=0.6, Cd= | 0.0062425
alpha (deg) | Cl | Cd | Cm | Cl/Cd
-13 | -0.452 | 0.09063 | -0.02 | -4.989
-12.5 | -0.467 | 0.08575 | -0.02 | -5.442
-12 | -0.479 | 0.08053 | -0.021 | -5.948
-11.5 | -0.489 | 0.07591 | -0.021 | -6.438
-11 | -0.495 | 0.07121 | -0.022 | -6.958
-10.5 | -0.499 | 0.06619 | -0.023 | -7.534
-10 | -0.497 | 0.0619 | -0.023 | -8.025
-9.5 | -0.49 | 0.05823 | -0.023 | -8.413
-9 | -0.478 | 0.05477 | -0.022 | -8.725
-8.5 | -0.463 | 0.0506 | -0.025 | -9.145
-8 | -0.542 | 0.00937 | -0.049 | -57.847
-7.5 | -0.511 | 0.00896 | -0.05 | -56.999
-7 | -0.381 | 0.04366 | -0.018 | -8.72
-6.5 | -0.428 | 0.00781 | -0.051 | -54.75
-6 | -0.38 | 0.00712 | -0.052 | -53.334
-5.5 | -0.329 | 0.00726 | -0.052 | -45.308
-5 | -0.276 | 0.00701 | -0.053 | -39.353
-4.5 | -0.221 | 0.00687 | -0.053 | -32.208
-4 | -0.165 | 0.00672 | -0.054 | -24.598
-3.5 | -0.108 | 0.00658 | -0.055 | -16.446
-3 | -0.05 | 0.00623 | -0.055 | -8.084
-2.5 | 0.008 | 0.00461 | -0.056 | 1.738
-2 | 0.067 | 0.00461 | -0.056 | 14.485
-1.5 | 0.126 | 0.0046 | -0.057 | 27.279
-1 | 0.184 | 0.00459 | -0.058 | 40.204
-0.5 | 0.243 | 0.0045 | -0.058 | 54.101
0 | 0.303 | 0.00471 | -0.059 | 64.342
0.5 | 0.362 | 0.00475 | -0.059 | 76.3
1 | 0.422 | 0.00472 | -0.06 | 89.38
1.5 | 0.481 | 0.00463 | -0.06 | 103.776
2 | 0.54 | 0.00534 | -0.061 | 101.074
2.5 | 0.598 | 0.00623 | -0.061 | 96.023
3 | 0.657 | 0.0066 | -0.062 | 99.574
3.5 | 0.715 | 0.00752 | -0.063 | 95.069
4 | 0.773 | 0.00774 | -0.063 | 99.787
4.5 | 0.829 | 0.00801 | -0.064 | 103.545
5 | 0.885 | 0.00755 | -0.064 | 117.265
5.5 | 0.94 | 0.00942 | -0.065 | 99.794
6 | 0.994 | 0.01073 | -0.065 | 92.635
6.5 | 1.041 | 0.01138 | -0.066 | 91.481
7 | 1.082 | 0.01187 | -0.066 | 91.166
7.5 | 1.118 | 0.01281 | -0.067 | 87.26
8 | 1.146 | 0.01329 | -0.067 | 86.26
8.5 | 1.167 | 0.01408 | -0.067 | 82.88
9 | 1.179 | 0.01348 | -0.068 | 87.454
9.5 | 1.183 | 0.01434 | -0.068 | 82.522
10 | 1.179 | 0.01534 | -0.069 | 76.855
10.5 | 1.149 | 0.01808 | -0.068 | 63.54
11 | 1.112 | 0.02013 | -0.068 | 55.244
11.5 | 1.072 | 0.02287 | -0.067 | 46.849
12 | 1.018 | 0.02785 | -0.066 | 36.564
12.5 | 0.955 | 0.03629 | -0.063 | 26.324
13 | 0.861 | 0.06136 | -0.056 | 14.032
13.5 | 0.791 | 0.08546 | -0.047 | 9.254
14 | 0.746 | 0.09517 | -0.044 | 7.841
14.5 | 0.705 | 0.10226 | -0.043 | 6.898

## 50. Re 2M Mach 0.00 (2)
BIGFOIL.COM POLAR EXPORT
hq2010
HQ 2.0/10 |  |  |  | Cl Max: | 1.4346 | at alpha= | 13.5 | deg
XFOIL ncrit=9 |  |  |  | L/D Max: | 109.391 | at alpha= | 5 | deg
Re: | 2000000 |  |  | Cd Min: | 0.16242 | at alpha= | 18.5 | deg
Mach: | 0 |  |  | Cl=0 at alpha= | -2.5037 | deg
|  |  |  | @ Cl=0.1, Cd= | 0.0047547
|  |  |  | @ Cl=0.4, Cd= | 0.0045604
|  |  |  | @ Cl=0.6, Cd= | 0.0060755
alpha (deg) | Cl | Cd | Cm | Cl/Cd
-11.5 | -0.8051 | 0.03933 | -0.0624 | -20.4704
-11 | -0.8063 | 0.03595 | -0.0611 | -22.4284
-10.5 | -0.8153 | 0.02972 | -0.0585 | -27.4327
-9.5 | -0.7395 | 0.02292 | -0.0596 | -32.2644
-9 | -0.6921 | 0.01613 | -0.063 | -42.9076
-8.5 | -0.6375 | 0.01317 | -0.0645 | -48.4055
-8 | -0.5893 | 0.01164 | -0.0636 | -50.6271
-7.5 | -0.5408 | 0.01067 | -0.0625 | -50.6842
-7 | -0.4896 | 0.00998 | -0.0618 | -49.0581
-6 | -0.3836 | 0.00871 | -0.0609 | -44.0413
-5.5 | -0.3302 | 0.008 | -0.0605 | -41.275
-5 | -0.2753 | 0.0076 | -0.0604 | -36.2237
-4.5 | -0.2206 | 0.0071 | -0.0602 | -31.0704
-4 | -0.1653 | 0.00679 | -0.0601 | -24.3446
-3.5 | -0.1096 | 0.00653 | -0.0601 | -16.7841
-3 | -0.054 | 0.00624 | -0.0601 | -8.6538
-2.5 | 0.0004 | 0.00576 | -0.0601 | 0.069444
-2 | 0.055 | 0.00529 | -0.0601 | 10.397
-1.5 | 0.1088 | 0.00465 | -0.06 | 23.3978
-1 | 0.1642 | 0.00448 | -0.06 | 36.6518
-0.5 | 0.22 | 0.0044 | -0.06 | 50
0 | 0.276 | 0.00439 | -0.06 | 62.8702
0.5 | 0.3321 | 0.00444 | -0.06 | 74.7973
1 | 0.388 | 0.00453 | -0.0599 | 85.6512
1.5 | 0.4432 | 0.00467 | -0.0598 | 94.9036
2 | 0.4978 | 0.0049 | -0.0596 | 101.5918
2.5 | 0.5505 | 0.00533 | -0.0592 | 103.2833
3 | 0.6003 | 0.00608 | -0.0583 | 98.7336
3.5 | 0.6525 | 0.00655 | -0.0578 | 99.6183
4 | 0.7062 | 0.00681 | -0.0575 | 103.7004
4.5 | 0.759 | 0.00709 | -0.0571 | 107.0522
5 | 0.8084 | 0.00739 | -0.056 | 109.3911
5.5 | 0.8628 | 0.00817 | -0.0563 | 105.6059
6 | 0.9123 | 0.00891 | -0.0554 | 102.3906
6.5 | 0.9632 | 0.00948 | -0.0548 | 101.6034
7 | 1.0138 | 0.01004 | -0.0541 | 100.9761
7.5 | 1.0594 | 0.01113 | -0.0527 | 95.1842
8 | 1.1083 | 0.01182 | -0.0517 | 93.7648
8.5 | 1.1561 | 0.01258 | -0.0506 | 91.8998
9 | 1.202 | 0.01347 | -0.0492 | 89.2353
9.5 | 1.2448 | 0.01463 | -0.0474 | 85.0854
10 | 1.2867 | 0.01575 | -0.0455 | 81.6952
10.5 | 1.3275 | 0.01684 | -0.0435 | 78.8302
11 | 1.3638 | 0.01819 | -0.0408 | 74.9753
11.5 | 1.3946 | 0.01976 | -0.0375 | 70.5769
12 | 1.4134 | 0.02145 | -0.0321 | 65.8928
12.5 | 1.4254 | 0.02346 | -0.0264 | 60.7587
13 | 1.4324 | 0.02603 | -0.0211 | 55.0288
13.5 | 1.4346 | 0.02928 | -0.0166 | 48.9959
14 | 1.4297 | 0.03357 | -0.0129 | 42.5886
14.5 | 1.4238 | 0.03857 | -0.0107 | 36.9147
15 | 1.4108 | 0.0451 | -0.0101 | 31.2816
15.5 | 1.387 | 0.05402 | -0.0118 | 25.6757
16 | 1.3595 | 0.0651 | -0.0161 | 20.8833
16.5 | 1.3156 | 0.08113 | -0.0245 | 16.2159
17 | 1.2714 | 0.09933 | -0.0349 | 12.7998
17.5 | 1.2203 | 0.12016 | -0.0468 | 10.1556
18 | 1.1695 | 0.14192 | -0.0596 | 8.2406
18.5 | 1.1297 | 0.16242 | -0.0717 | 6.9554

## 51. Re 2M Mach 0.10 (1)
BIGFOIL.COM POLAR EXPORT
hq2010
HQ 2.0/10 |  |  |  | Cl Max: | 1.178 | at alpha= | 9.5 | deg
JavaFoil+Calcfoil stall+Eppler ext transition |  |  |  | L/D Max: | 116.904 | at alpha= | 5 | deg
Re: | 2000000 |  |  | Cd Min: | 0.00444 | at alpha= | -0.5 | deg
Mach: | 0.1 |  |  | Cl=0 at alpha= | -2.5678 | deg
|  |  |  | @ Cl=0.1, Cd= | 0.0045864
|  |  |  | @ Cl=0.4, Cd= | 0.004762
|  |  |  | @ Cl=0.6, Cd= | 0.0063034
alpha (deg) | Cl | Cd | Cm | Cl/Cd
-13 | -0.425 | 0.09114 | -0.02 | -4.66
-12.5 | -0.442 | 0.08597 | -0.02 | -5.146
-12 | -0.458 | 0.08199 | -0.02 | -5.586
-11.5 | -0.471 | 0.07656 | -0.021 | -6.155
-11 | -0.481 | 0.07089 | -0.022 | -6.788
-10.5 | -0.487 | 0.06678 | -0.022 | -7.294
-10 | -0.489 | 0.06232 | -0.023 | -7.84
-9.5 | -0.484 | 0.05862 | -0.023 | -8.259
-9 | -0.473 | 0.05501 | -0.021 | -8.607
-8.5 | -0.46 | 0.05126 | -0.024 | -8.967
-8 | -0.54 | 0.00948 | -0.049 | -56.991
-7.5 | -0.511 | 0.00904 | -0.05 | -56.498
-7 | -0.474 | 0.00778 | -0.051 | -60.88
-6.5 | -0.429 | 0.00776 | -0.051 | -55.238
-6 | -0.381 | 0.00746 | -0.052 | -51.015
-5.5 | -0.33 | 0.0072 | -0.052 | -45.808
-5 | -0.277 | 0.00706 | -0.053 | -39.219
-4.5 | -0.222 | 0.0068 | -0.054 | -32.668
-4 | -0.166 | 0.00665 | -0.054 | -24.979
-3.5 | -0.109 | 0.00651 | -0.055 | -16.713
-3 | -0.051 | 0.00626 | -0.055 | -8.083
-2.5 | 0.008 | 0.00462 | -0.056 | 1.741
-2 | 0.067 | 0.00462 | -0.057 | 14.521
-1.5 | 0.126 | 0.00456 | -0.057 | 27.694
-1 | 0.185 | 0.0046 | -0.058 | 40.337
-0.5 | 0.245 | 0.00444 | -0.058 | 55.034
0 | 0.305 | 0.00473 | -0.059 | 64.468
0.5 | 0.364 | 0.00475 | -0.06 | 76.715
1 | 0.424 | 0.00477 | -0.06 | 88.782
1.5 | 0.483 | 0.00462 | -0.061 | 104.433
2 | 0.542 | 0.00534 | -0.061 | 101.554
2.5 | 0.601 | 0.00632 | -0.062 | 95.23
3 | 0.66 | 0.00656 | -0.062 | 100.615
3.5 | 0.719 | 0.00759 | -0.063 | 94.732
4 | 0.776 | 0.00781 | -0.063 | 99.416
4.5 | 0.833 | 0.00805 | -0.064 | 103.532
5 | 0.889 | 0.00761 | -0.064 | 116.904
5.5 | 0.945 | 0.00946 | -0.065 | 99.881
6 | 0.998 | 0.01083 | -0.065 | 92.133
6.5 | 1.045 | 0.01147 | -0.066 | 91.145
7 | 1.086 | 0.01197 | -0.066 | 90.756
7.5 | 1.121 | 0.01294 | -0.067 | 86.583
8 | 1.148 | 0.01342 | -0.067 | 85.555
8.5 | 1.167 | 0.01426 | -0.068 | 81.842
9 | 1.177 | 0.01364 | -0.068 | 86.265
9.5 | 1.178 | 0.01453 | -0.069 | 81.03
10 | 1.157 | 0.01731 | -0.068 | 66.814
10.5 | 1.13 | 0.0186 | -0.068 | 60.739
11 | 1.087 | 0.02107 | -0.068 | 51.604
11.5 | 1.042 | 0.02412 | -0.067 | 43.177
12 | 0.975 | 0.03145 | -0.065 | 31.007
12.5 | 0.899 | 0.04415 | -0.061 | 20.373
13 | 0.809 | 0.07027 | -0.053 | 11.511
13.5 | 0.745 | 0.08976 | -0.045 | 8.296
14 | 0.698 | 0.09855 | -0.043 | 7.084
14.5 | 0.654 | 0.10538 | -0.042 | 6.207

## 52. Re 2M Mach 0.10 (2)
BIGFOIL.COM POLAR EXPORT
hq2010
HQ 2.0/10 |  |  |  | Cl Max: | 1.4166 | at alpha= | 13 | deg
XFOIL ncrit=9 |  |  |  | L/D Max: | 109.315 | at alpha= | 5 | deg
Re: | 2000000 |  |  | Cd Min: | 0.15609 | at alpha= | 18 | deg
Mach: | 0.1 |  |  | Cl=0 at alpha= | -2.5027 | deg
|  |  |  | @ Cl=0.1, Cd= | 0.0047819
|  |  |  | @ Cl=0.4, Cd= | 0.0045668
|  |  |  | @ Cl=0.6, Cd= | 0.0060883
alpha (deg) | Cl | Cd | Cm | Cl/Cd
-10.5 | -0.7627 | 0.03731 | -0.0604 | -20.4422
-10 | -0.7828 | 0.02941 | -0.0573 | -26.6168
-9.5 | -0.7402 | 0.02446 | -0.0603 | -30.2617
-9 | -0.6937 | 0.01764 | -0.0639 | -39.3254
-8.5 | -0.6401 | 0.01384 | -0.0656 | -46.25
-8 | -0.5923 | 0.01207 | -0.0646 | -49.0721
-7.5 | -0.544 | 0.01095 | -0.0633 | -49.6804
-7 | -0.4928 | 0.01017 | -0.0624 | -48.4562
-6.5 | -0.4399 | 0.00948 | -0.0619 | -46.403
-6 | -0.3856 | 0.00896 | -0.0615 | -43.0357
-5.5 | -0.3324 | 0.00806 | -0.061 | -41.2407
-5 | -0.2772 | 0.00763 | -0.0608 | -36.3303
-4.5 | -0.222 | 0.00716 | -0.0606 | -31.0056
-4 | -0.1664 | 0.00681 | -0.0605 | -24.4347
-3.5 | -0.1103 | 0.00655 | -0.0605 | -16.8397
-3 | -0.0544 | 0.00626 | -0.0605 | -8.6901
-2.5 | 0.0003 | 0.00579 | -0.0604 | 0.051813
-2 | 0.0553 | 0.00532 | -0.0604 | 10.3947
-1.5 | 0.1093 | 0.00467 | -0.0603 | 23.4047
-1 | 0.1651 | 0.00449 | -0.0603 | 36.7706
-0.5 | 0.2212 | 0.00442 | -0.0603 | 50.0452
0 | 0.2775 | 0.0044 | -0.0602 | 63.0682
0.5 | 0.3338 | 0.00445 | -0.0602 | 75.0112
1 | 0.3901 | 0.00454 | -0.0602 | 85.9251
1.5 | 0.4456 | 0.00469 | -0.0601 | 95.0107
3 | 0.6035 | 0.00612 | -0.0585 | 98.6111
3.5 | 0.6562 | 0.00657 | -0.058 | 99.8782
4 | 0.7102 | 0.00683 | -0.0577 | 103.9824
4.5 | 0.7633 | 0.00712 | -0.0572 | 107.2051
5 | 0.8133 | 0.00744 | -0.0561 | 109.3145
5.5 | 0.8675 | 0.00823 | -0.0563 | 105.407
6 | 0.9174 | 0.00896 | -0.0554 | 102.3884
6.5 | 0.9686 | 0.00954 | -0.0547 | 101.5304
7 | 1.0193 | 0.01014 | -0.0539 | 100.5227
7.5 | 1.0653 | 0.01123 | -0.0524 | 94.862
8 | 1.1146 | 0.01192 | -0.0514 | 93.5067
8.5 | 1.1625 | 0.01271 | -0.0501 | 91.4634
9 | 1.2083 | 0.01367 | -0.0486 | 88.3906
9.5 | 1.2498 | 0.01499 | -0.0463 | 83.3756
10 | 1.2927 | 0.01603 | -0.0444 | 80.6425
10.5 | 1.3321 | 0.01725 | -0.0421 | 77.2232
11 | 1.3662 | 0.01876 | -0.0389 | 72.8252
11.5 | 1.392 | 0.02049 | -0.0346 | 67.9356
12 | 1.4053 | 0.02239 | -0.0284 | 62.7646
12.5 | 1.4139 | 0.02478 | -0.0227 | 57.0581
13 | 1.4166 | 0.02788 | -0.0175 | 50.8106
13.5 | 1.4143 | 0.03181 | -0.0134 | 44.4609
14 | 1.404 | 0.03706 | -0.0105 | 37.8845
14.5 | 1.3924 | 0.04326 | -0.0094 | 32.1868
15 | 1.3719 | 0.05153 | -0.0105 | 26.6233
15.5 | 1.3416 | 0.0627 | -0.0145 | 21.3971
16 | 1.3067 | 0.07672 | -0.0217 | 17.0321
16.5 | 1.2585 | 0.09545 | -0.0324 | 13.1849
17 | 1.212 | 0.11514 | -0.0438 | 10.5263
17.5 | 1.1663 | 0.13546 | -0.0556 | 8.6099
18 | 1.1247 | 0.15609 | -0.0678 | 7.2055

## 53. Re 2M Mach 0.25 (1)
BIGFOIL.COM POLAR EXPORT
hq2010
HQ 2.0/10 |  |  |  | Cl Max: | 1.157 | at alpha= | 8.5 | deg
JavaFoil+Calcfoil stall+Eppler ext transition |  |  |  | L/D Max: | 117.947 | at alpha= | 5 | deg
Re: | 2000000 |  |  | Cd Min: | 0.0045 | at alpha= | -0.5 | deg
Mach: | 0.25 |  |  | Cl=0 at alpha= | -2.5667 | deg
|  |  |  | @ Cl=0.1, Cd= | 0.0046003
|  |  |  | @ Cl=0.4, Cd= | 0.10366
|  |  |  | @ Cl=0.6, Cd= | 0.10366
alpha (deg) | Cl | Cd | Cm | Cl/Cd
-12 | -0.266 | 0.08645 | -0.021 | -3.074
-11.5 | -0.313 | 0.07978 | -0.021 | -3.919
-11 | -0.353 | 0.07579 | -0.021 | -4.661
-10.5 | -0.387 | 0.07117 | -0.021 | -5.435
-10 | -0.413 | 0.06534 | -0.023 | -6.326
-9.5 | -0.431 | 0.06048 | -0.023 | -7.124
-9 | -0.439 | 0.05603 | -0.024 | -7.842
-8.5 | -0.438 | 0.05233 | -0.024 | -8.37
-8 | -0.428 | 0.04906 | -0.024 | -8.728
-7.5 | -0.411 | 0.04546 | -0.026 | -9.044
-7 | -0.475 | 0.00867 | -0.052 | -54.812
-6.5 | -0.433 | 0.00795 | -0.053 | -54.467
-6 | -0.387 | 0.00755 | -0.053 | -51.227
-5.5 | -0.336 | 0.00739 | -0.054 | -45.493
-5 | -0.283 | 0.00712 | -0.055 | -39.766
-4.5 | -0.228 | 0.00693 | -0.055 | -32.86
-4 | -0.17 | 0.00654 | -0.056 | -26.027
-3.5 | -0.112 | 0.00663 | -0.056 | -16.817
-3 | -0.052 | 0.00649 | -0.057 | -8.013
-2.5 | 0.008 | 0.00462 | -0.058 | 1.79
-2 | 0.069 | 0.00458 | -0.058 | 15.027
-1.5 | 0.13 | 0.00462 | -0.059 | 28.084
-1 | 0.19 | 0.00462 | -0.059 | 41.216
-0.5 | 0.251 | 0.0045 | -0.06 | 55.812
0 | 0.313 | 0.00473 | -0.061 | 66.284
0.5 | 0.374 | 0.00475 | -0.061 | 78.873
1 | 0.435 | 0.00476 | -0.062 | 91.448
1.5 | 0.496 | 0.00509 | -0.062 | 97.556
2 | 0.557 | 0.00536 | -0.063 | 103.902
2.5 | 0.618 | 0.00643 | -0.063 | 96.088
3 | 0.678 | 0.00665 | -0.064 | 101.99
3.5 | 0.738 | 0.0077 | -0.065 | 95.876
4 | 0.797 | 0.00797 | -0.065 | 99.988
4.5 | 0.855 | 0.00823 | -0.066 | 103.879
5 | 0.913 | 0.00774 | -0.066 | 117.947
5.5 | 0.969 | 0.0097 | -0.067 | 99.878
6 | 1.023 | 0.01014 | -0.067 | 100.83
6.5 | 1.069 | 0.01189 | -0.068 | 89.838
7 | 1.106 | 0.01247 | -0.068 | 88.713
7.5 | 1.135 | 0.01362 | -0.069 | 83.341
8 | 1.152 | 0.01428 | -0.069 | 80.682
8.5 | 1.157 | 0.01527 | -0.07 | 75.81
9 | 1.148 | 0.01467 | -0.07 | 78.27
9.5 | 1.107 | 0.0177 | -0.07 | 62.543
10 | 1.046 | 0.02036 | -0.069 | 51.407
10.5 | 0.983 | 0.02261 | -0.068 | 43.484
11 | 0.88 | 0.03105 | -0.065 | 28.355
11.5 | 0.731 | 0.06275 | -0.053 | 11.648
12 | 0.633 | 0.07862 | -0.046 | 8.057
12.5 | 0.543 | 0.08796 | -0.042 | 6.169
13 | 0.45 | 0.09646 | -0.04 | 4.661
13.5 | 0.351 | 0.10366 | -0.038 | 3.383

## 54. Re 2M Mach 0.25 (2)
BIGFOIL.COM POLAR EXPORT
hq2010
HQ 2.0/10 |  |  |  | Cl Max: | 1.3487 | at alpha= | 11.5 | deg
XFOIL ncrit=9 |  |  |  | L/D Max: | 107.828 | at alpha= | 5 | deg
Re: | 2000000 |  |  | Cd Min: | 0.24469 | at alpha= | -20 | deg
Mach: | 0.25 |  |  | Cl=0 at alpha= | -2.5 | deg
|  |  |  | @ Cl=0.1, Cd= | 0.004911
|  |  |  | @ Cl=0.4, Cd= | 0.0046064
|  |  |  | @ Cl=0.6, Cd= | 0.0060284
alpha (deg) | Cl | Cd | Cm | Cl/Cd
-20 | -0.6956 | 0.24469 | 0.0402 | -2.8428
-19.5 | -0.6801 | 0.23806 | 0.0364 | -2.8568
-19 | -0.6628 | 0.23138 | 0.0325 | -2.8646
-18.5 | -0.6457 | 0.22512 | 0.0288 | -2.8682
-18 | -0.6277 | 0.21789 | 0.0251 | -2.8808
-17.5 | -0.6112 | 0.2104 | 0.0212 | -2.9049
-17 | -0.5953 | 0.20313 | 0.0176 | -2.9306
-16.5 | -0.5797 | 0.19594 | 0.0141 | -2.9586
-16 | -0.5649 | 0.18862 | 0.0108 | -2.9949
-15.5 | -0.5509 | 0.18136 | 0.0076 | -3.0376
-15 | -0.5377 | 0.17389 | 0.0046 | -3.0922
-14.5 | -0.53 | 0.16512 | 0.0014 | -3.2098
-14 | -0.5175 | 0.15868 | -0.0011 | -3.2613
-13.5 | -0.5059 | 0.15179 | -0.0037 | -3.3329
-13 | -0.4961 | 0.14431 | -0.0065 | -3.4377
-12.5 | -0.4869 | 0.13686 | -0.0092 | -3.5577
-12 | -0.4792 | 0.12908 | -0.012 | -3.7124
-11.5 | -0.4735 | 0.12077 | -0.0151 | -3.9207
-11 | -0.4726 | 0.11122 | -0.0186 | -4.2492
-10.5 | -0.4788 | 0.10028 | -0.023 | -4.7746
-10 | -0.4859 | 0.08966 | -0.0279 | -5.4194
-9.5 | -0.5167 | 0.0742 | -0.0363 | -6.9636
-9 | -0.6397 | 0.04378 | -0.0583 | -14.6117
-8.5 | -0.6426 | 0.02073 | -0.0714 | -30.9986
-8 | -0.6019 | 0.01593 | -0.0707 | -37.7841
-7.5 | -0.5579 | 0.01348 | -0.0684 | -41.3872
-7 | -0.5081 | 0.01168 | -0.0667 | -43.5017
-6.5 | -0.4548 | 0.01046 | -0.0656 | -43.4799
-6 | -0.4003 | 0.0094 | -0.0646 | -42.5851
-5 | -0.2879 | 0.00785 | -0.0632 | -36.6752
-4.5 | -0.2304 | 0.00735 | -0.0628 | -31.3469
-4 | -0.1729 | 0.00689 | -0.0625 | -25.0943
-3.5 | -0.1147 | 0.00663 | -0.0624 | -17.3002
-3 | -0.0568 | 0.00635 | -0.0623 | -8.9449
-2.5 | 0 | 0.00593 | -0.0621 | 0
-2 | 0.0569 | 0.00544 | -0.0621 | 10.4596
-1.5 | 0.1123 | 0.00476 | -0.0619 | 23.5924
-1 | 0.17 | 0.00454 | -0.0619 | 37.4449
-0.5 | 0.2277 | 0.00447 | -0.0618 | 50.9396
0 | 0.2858 | 0.00445 | -0.0618 | 64.2247
0.5 | 0.344 | 0.0045 | -0.0618 | 76.4444
1 | 0.4019 | 0.00461 | -0.0617 | 87.18
1.5 | 0.459 | 0.00477 | -0.0615 | 96.2264
2 | 0.5155 | 0.00503 | -0.0612 | 102.4851
2.5 | 0.5694 | 0.00557 | -0.0605 | 102.2262
3 | 0.6208 | 0.00634 | -0.0595 | 97.918
3.5 | 0.676 | 0.00673 | -0.059 | 100.4458
4 | 0.732 | 0.007 | -0.0586 | 104.5714
4.5 | 0.7871 | 0.00732 | -0.0579 | 107.5273
5 | 0.8389 | 0.00778 | -0.0567 | 107.8278
5.5 | 0.8932 | 0.00855 | -0.0562 | 104.4678
6 | 0.9452 | 0.00929 | -0.0551 | 101.7438
6.5 | 0.9984 | 0.0099 | -0.054 | 100.8485
7 | 1.0498 | 0.01066 | -0.0527 | 98.4803
7.5 | 1.0985 | 0.01169 | -0.0508 | 93.9692
8 | 1.1487 | 0.01252 | -0.0491 | 91.7492
8.5 | 1.1968 | 0.01351 | -0.047 | 88.5862
9 | 1.2391 | 0.01499 | -0.044 | 82.6618
9.5 | 1.2792 | 0.0165 | -0.0407 | 77.5273
10 | 1.3153 | 0.01813 | -0.0369 | 72.5483
10.5 | 1.3384 | 0.02015 | -0.0312 | 66.4218
11 | 1.347 | 0.02258 | -0.0238 | 59.6546
11.5 | 1.3487 | 0.02578 | -0.0172 | 52.3157
12 | 1.3433 | 0.03001 | -0.0117 | 44.7617
12.5 | 1.3296 | 0.03563 | -0.008 | 37.3169
13 | 1.308 | 0.04305 | -0.0068 | 30.3833
13.5 | 1.2803 | 0.05265 | -0.0087 | 24.3172
14 | 1.2451 | 0.06533 | -0.0145 | 19.0586
14.5 | 1.2118 | 0.08023 | -0.0231 | 15.1041
15 | 1.1744 | 0.09753 | -0.0334 | 12.0414
15.5 | 1.1334 | 0.11607 | -0.0442 | 9.7648
16 | 1.0972 | 0.13429 | -0.0548 | 8.1704
16.5 | 1.0646 | 0.1529 | -0.0656 | 6.9627

## 55. Re 2M Mach 0.50 (1)
BIGFOIL.COM POLAR EXPORT
hq2010
HQ 2.0/10 |  |  |  | Cl Max: | 1.241 | at alpha= | 20 | deg
JavaFoil+Calcfoil stall+Eppler ext transition |  |  |  | L/D Max: | 109.734 | at alpha= | 3.5 | deg
Re: | 2000000 |  |  | Cd Min: | 0.00479 | at alpha= | -2 | deg
Mach: | 0.5 |  |  | Cl=0 at alpha= | -2.5672 | deg
|  |  |  | @ Cl=0.1, Cd= | 0.0048002
|  |  |  | @ Cl=0.4, Cd= | 0.00491
|  |  |  | @ Cl=0.6, Cd= | 0.0062765
alpha (deg) | Cl | Cd | Cm | Cl/Cd
-20 | -0.918 | 0.17761 | -0.023 | -5.168
-19.5 | -0.893 | 0.17286 | -0.023 | -5.163
-19 | -0.867 | 0.16721 | -0.023 | -5.188
-18.5 | -0.842 | 0.16071 | -0.024 | -5.24
-18 | -0.815 | 0.15491 | -0.023 | -5.26
-17.5 | -0.789 | 0.15023 | -0.023 | -5.251
-17 | -0.763 | 0.14468 | -0.023 | -5.276
-16.5 | -0.738 | 0.14206 | -0.024 | -5.194
-16 | -0.712 | 0.13781 | -0.024 | -5.169
-15.5 | -0.687 | 0.13222 | -0.025 | -5.199
-15 | -0.66 | 0.12495 | -0.024 | -5.281
-14.5 | -0.634 | 0.12213 | -0.024 | -5.189
-14 | -0.608 | 0.11934 | -0.024 | -5.094
-13.5 | -0.582 | 0.11439 | -0.024 | -5.089
-13 | -0.556 | 0.10789 | -0.025 | -5.157
-12.5 | -0.53 | 0.09684 | -0.025 | -5.47
-12 | -0.504 | 0.08344 | -0.025 | -6.039
-11.5 | -0.478 | 0.07673 | -0.026 | -6.228
-11 | -0.452 | 0.0702 | -0.026 | -6.437
-10.5 | -0.424 | 0.07712 | -0.025 | -5.504
-10 | -0.398 | 0.06808 | -0.025 | -5.849
-9.5 | -0.371 | 0.07078 | -0.024 | -5.247
-9 | -0.345 | 0.06034 | -0.025 | -5.721
-8.5 | -0.319 | 0.05999 | -0.025 | -5.309
-8 | -0.292 | 0.05427 | -0.025 | -5.38
-7.5 | -0.265 | 0.0517 | -0.025 | -5.131
-7 | -0.238 | 0.04733 | -0.024 | -5.034
-6.5 | -0.213 | 0.04293 | -0.03 | -4.956
-6 | -0.353 | 0.00927 | -0.059 | -38.056
-5.5 | -0.343 | 0.00814 | -0.06 | -42.18
-5 | -0.302 | 0.00773 | -0.061 | -39.029
-4.5 | -0.248 | 0.00803 | -0.062 | -30.863
-4 | -0.188 | 0.00773 | -0.062 | -24.273
-3.5 | -0.124 | 0.00659 | -0.063 | -18.785
-3 | -0.058 | 0.00673 | -0.064 | -8.6
-2.5 | 0.009 | 0.00634 | -0.064 | 1.455
-2 | 0.077 | 0.00479 | -0.065 | 16.056
-1.5 | 0.145 | 0.00482 | -0.066 | 30.047
-1 | 0.213 | 0.00482 | -0.066 | 44.178
-0.5 | 0.281 | 0.00489 | -0.067 | 57.393
0 | 0.35 | 0.00491 | -0.068 | 71.305
0.5 | 0.418 | 0.00491 | -0.068 | 85.222
1 | 0.486 | 0.0048 | -0.069 | 101.408
1.5 | 0.554 | 0.00537 | -0.07 | 103.297
2 | 0.622 | 0.00671 | -0.07 | 92.706
2.5 | 0.69 | 0.00699 | -0.071 | 98.756
3 | 0.757 | 0.00729 | -0.072 | 103.883
3.5 | 0.823 | 0.0075 | -0.072 | 109.734
4 | 0.888 | 0.00881 | -0.073 | 100.798
4.5 | 0.95 | 0.00925 | -0.073 | 102.746
5 | 1.01 | 0.0117 | -0.074 | 86.352
5.5 | 1.067 | 0.01145 | -0.075 | 93.175
6 | 1.118 | 0.01224 | -0.075 | 91.339
6.5 | 1.139 | 0.01309 | -0.076 | 87
7 | 1.102 | 0.01686 | -0.076 | 65.391
7.5 | 0.671 | 0.01882 | -0.075 | 35.633
8 | 0.58 | 0.05947 | -0.04 | 9.752
8.5 | 0.604 | 0.06149 | -0.032 | 9.815
9 | 0.657 | 0.05205 | -0.056 | 12.629
9.5 | 0.659 | 0.07097 | -0.036 | 9.285
10 | 0.686 | 0.07242 | -0.036 | 9.477
10.5 | 0.713 | 0.08644 | -0.036 | 8.253
11 | 0.742 | 0.09654 | -0.038 | 7.681
11.5 | 0.769 | 0.09989 | -0.039 | 7.695
12 | 0.797 | 0.10361 | -0.04 | 7.691
12.5 | 0.824 | 0.10873 | -0.041 | 7.576
13 | 0.851 | 0.11411 | -0.041 | 7.459
13.5 | 0.879 | 0.11761 | -0.043 | 7.477
14 | 0.908 | 0.12073 | -0.044 | 7.517
14.5 | 0.934 | 0.1242 | -0.045 | 7.524
15 | 0.962 | 0.12839 | -0.045 | 7.491
15.5 | 0.994 | 0.13436 | -0.049 | 7.397
16 | 1.02 | 0.14406 | -0.049 | 7.081
16.5 | 1.047 | 0.14872 | -0.049 | 7.041
17 | 1.075 | 0.14928 | -0.05 | 7.201
17.5 | 1.103 | 0.15754 | -0.051 | 7.001
18 | 1.135 | 0.16003 | -0.054 | 7.095
18.5 | 1.166 | 0.16661 | -0.056 | 6.995
19 | 1.186 | 0.17171 | -0.054 | 6.91
19.5 | 1.213 | 0.17648 | -0.054 | 6.876
20 | 1.241 | 0.18052 | -0.055 | 6.874

## 56. Re 2M Mach 0.50 (2)
BIGFOIL.COM POLAR EXPORT
hq2010
HQ 2.0/10 |  |  |  | Cl Max: | 1.2627 | at alpha= | 8 | deg
XFOIL ncrit=9 |  |  |  | L/D Max: | 108.321 | at alpha= | 4.5 | deg
Re: | 2000000 |  |  | Cd Min: | 0.26748 | at alpha= | -20 | deg
Mach: | 0.5 |  |  | Cl=0 at alpha= | -2.4846 | deg
|  |  |  | @ Cl=0.1, Cd= | 0.0055931
|  |  |  | @ Cl=0.4, Cd= | 0.0049035
|  |  |  | @ Cl=0.6, Cd= | 0.0059771
alpha (deg) | Cl | Cd | Cm | Cl/Cd
-20 | -0.757 | 0.26748 | 0.0497 | -2.8301
-19.5 | -0.7354 | 0.25981 | 0.045 | -2.8305
-19 | -0.7136 | 0.25178 | 0.0402 | -2.8342
-18.5 | -0.692 | 0.24377 | 0.0357 | -2.8387
-18 | -0.6694 | 0.23505 | 0.031 | -2.8479
-17.5 | -0.6482 | 0.22642 | 0.0263 | -2.8628
-17 | -0.6277 | 0.21814 | 0.0219 | -2.8775
-16.5 | -0.6073 | 0.20999 | 0.0176 | -2.892
-16 | -0.5874 | 0.20182 | 0.0135 | -2.9105
-15.5 | -0.5694 | 0.19378 | 0.0099 | -2.9384
-15 | -0.5502 | 0.18636 | 0.0063 | -2.9524
-14.5 | -0.5317 | 0.17878 | 0.0027 | -2.974
-14 | -0.5143 | 0.17101 | -0.0008 | -3.0074
-13.5 | -0.4976 | 0.16312 | -0.0042 | -3.0505
-13 | -0.4817 | 0.15472 | -0.0076 | -3.1134
-12.5 | -0.4675 | 0.14652 | -0.011 | -3.1907
-12 | -0.4546 | 0.13845 | -0.014 | -3.2835
-11.5 | -0.4434 | 0.13037 | -0.0169 | -3.4011
-11 | -0.4366 | 0.12218 | -0.0195 | -3.5734
-10.5 | -0.4294 | 0.11367 | -0.0226 | -3.7776
-10 | -0.4237 | 0.10503 | -0.0259 | -4.0341
-9.5 | -0.4197 | 0.09645 | -0.0293 | -4.3515
-9 | -0.4176 | 0.08774 | -0.033 | -4.7595
-8.5 | -0.4187 | 0.07889 | -0.037 | -5.3074
-8 | -0.4247 | 0.06986 | -0.0416 | -6.0793
-7.5 | -0.4072 | 0.05492 | -0.0618 | -7.4144
-7 | -0.4019 | 0.04 | -0.0846 | -10.0475
-6.5 | -0.4186 | 0.03106 | -0.0844 | -13.4771
-6 | -0.4139 | 0.02177 | -0.0824 | -19.0124
-5.5 | -0.3868 | 0.01367 | -0.0791 | -28.2955
-5 | -0.3333 | 0.00991 | -0.0759 | -33.6327
-4.5 | -0.2691 | 0.00847 | -0.0737 | -31.771
-4 | -0.2027 | 0.00761 | -0.0721 | -26.636
-3 | -0.0683 | 0.00674 | -0.0704 | -10.1335
-2.5 | -0.002 | 0.00641 | -0.0698 | -0.31201
-2 | 0.0631 | 0.00595 | -0.0694 | 10.605
-1.5 | 0.1272 | 0.00533 | -0.0692 | 23.8649
-1 | 0.1908 | 0.0048 | -0.0689 | 39.75
1 | 0.4536 | 0.00493 | -0.068 | 92.0081
1.5 | 0.5178 | 0.0052 | -0.0674 | 99.5769
2 | 0.5788 | 0.00574 | -0.0663 | 100.8362
2.5 | 0.6387 | 0.00641 | -0.065 | 99.6412
3 | 0.6997 | 0.007 | -0.0637 | 99.9571
3.5 | 0.7642 | 0.00734 | -0.0626 | 104.1144
4 | 0.8288 | 0.00767 | -0.0614 | 108.0574
4.5 | 0.8904 | 0.00822 | -0.0595 | 108.3212
5.5 | 0.9975 | 0.00998 | -0.0524 | 99.9499
6 | 1.0661 | 0.01062 | -0.051 | 100.3861
6.5 | 1.1256 | 0.0115 | -0.0476 | 97.8783
7 | 1.1805 | 0.01268 | -0.0431 | 93.0994
7.5 | 1.2327 | 0.01401 | -0.0375 | 87.9872
8 | 1.2627 | 0.01611 | -0.0283 | 78.3799
8.5 | 1.2621 | 0.01966 | -0.017 | 64.1963
9 | 1.2433 | 0.0252 | -0.0078 | 49.3373
9.5 | 1.2163 | 0.0324 | -0.0026 | 37.5401
10 | 1.18 | 0.0418 | -0.0019 | 28.2297
10.5 | 1.146 | 0.05291 | -0.006 | 21.6594
11 | 1.1126 | 0.06632 | -0.0142 | 16.7762
11.5 | 1.0829 | 0.08134 | -0.0243 | 13.3133
12 | 1.0547 | 0.09639 | -0.0337 | 10.942
12.5 | 1.0248 | 0.11193 | -0.0433 | 9.1557
13 | 1.0002 | 0.12729 | -0.0526 | 7.8576

## 57. Re 3M Mach 0.00 (1)
BIGFOIL.COM POLAR EXPORT
hq2010
HQ 2.0/10 |  |  |  | Cl Max: | 1.183 | at alpha= | 9.5 | deg
JavaFoil+Calcfoil stall+Eppler ext transition |  |  |  | L/D Max: | 135.068 | at alpha= | 5 | deg
Re: | 3000000 |  |  | Cd Min: | 0.00438 | at alpha= | -2 | deg
Mach: | 0 |  |  | Cl=0 at alpha= | -2.569 | deg
|  |  |  | @ Cl=0.1, Cd= | 0.0043912
|  |  |  | @ Cl=0.4, Cd= | 0.0047187
|  |  |  | @ Cl=0.6, Cd= | 0.0060664
alpha (deg) | Cl | Cd | Cm | Cl/Cd
-14 | -0.42 | 0.09811 | -0.021 | -4.277
-13.5 | -0.437 | 0.09304 | -0.021 | -4.696
-13 | -0.453 | 0.08762 | -0.021 | -5.17
-12.5 | -0.467 | 0.08276 | -0.021 | -5.648
-12 | -0.48 | 0.07801 | -0.022 | -6.154
-11.5 | -0.49 | 0.07361 | -0.023 | -6.656
-11 | -0.497 | 0.06815 | -0.024 | -7.295
-10.5 | -0.501 | 0.06319 | -0.025 | -7.926
-10 | -0.502 | 0.05657 | -0.028 | -8.878
-9.5 | -0.496 | 0.05281 | -0.028 | -9.393
-9 | -0.575 | 0.01072 | -0.047 | -53.679
-8.5 | -0.569 | 0.00926 | -0.048 | -61.414
-8 | -0.543 | 0.00885 | -0.049 | -61.377
-7.5 | -0.511 | 0.00846 | -0.05 | -60.413
-7 | -0.473 | 0.00761 | -0.05 | -62.145
-6.5 | -0.428 | 0.0073 | -0.051 | -58.584
-6 | -0.38 | 0.00675 | -0.052 | -56.265
-5.5 | -0.329 | 0.00686 | -0.052 | -47.917
-5 | -0.276 | 0.00662 | -0.053 | -41.671
-4.5 | -0.221 | 0.00645 | -0.053 | -34.288
-4 | -0.165 | 0.00633 | -0.054 | -26.109
-3.5 | -0.108 | 0.00615 | -0.055 | -17.589
-3 | -0.05 | 0.00586 | -0.055 | -8.597
-2.5 | 0.008 | 0.00441 | -0.056 | 1.816
-2 | 0.067 | 0.00438 | -0.056 | 15.232
-1.5 | 0.126 | 0.0044 | -0.057 | 28.529
-1 | 0.184 | 0.0046 | -0.058 | 40.109
-0.5 | 0.243 | 0.00447 | -0.058 | 54.389
0 | 0.303 | 0.00442 | -0.059 | 68.562
0.5 | 0.362 | 0.00444 | -0.059 | 81.641
1 | 0.422 | 0.00488 | -0.06 | 86.31
1.5 | 0.481 | 0.00481 | -0.06 | 100.013
2 | 0.54 | 0.00586 | -0.061 | 92.095
2.5 | 0.598 | 0.00606 | -0.061 | 98.707
3 | 0.657 | 0.00625 | -0.062 | 105.173
3.5 | 0.715 | 0.0071 | -0.063 | 100.755
4 | 0.773 | 0.0073 | -0.063 | 105.851
4.5 | 0.829 | 0.0076 | -0.064 | 109.137
5 | 0.885 | 0.00655 | -0.064 | 135.068
5.5 | 0.94 | 0.00815 | -0.065 | 115.405
6 | 0.994 | 0.01005 | -0.065 | 98.831
6.5 | 1.041 | 0.01065 | -0.066 | 97.735
7 | 1.082 | 0.0111 | -0.066 | 97.545
7.5 | 1.118 | 0.01203 | -0.067 | 92.913
8 | 1.146 | 0.01269 | -0.067 | 90.326
8.5 | 1.167 | 0.01336 | -0.068 | 87.313
9 | 1.179 | 0.0125 | -0.068 | 94.338
9.5 | 1.183 | 0.01329 | -0.068 | 89.009
10 | 1.179 | 0.01417 | -0.069 | 83.17
10.5 | 1.166 | 0.01504 | -0.069 | 77.499
11 | 1.124 | 0.018 | -0.068 | 62.446
11.5 | 1.082 | 0.02018 | -0.068 | 53.623
12 | 1.038 | 0.02289 | -0.067 | 45.35
12.5 | 0.987 | 0.02666 | -0.067 | 37.034
13 | 0.923 | 0.03459 | -0.064 | 26.689
13.5 | 0.812 | 0.06982 | -0.054 | 11.629
14 | 0.763 | 0.081 | -0.051 | 9.414
14.5 | 0.717 | 0.09038 | -0.049 | 7.935

## 58. Re 3M Mach 0.00 (2)
BIGFOIL.COM POLAR EXPORT
hq2010
HQ 2.0/10 |  |  |  | Cl Max: | 1.4596 | at alpha= | 13.5 | deg
XFOIL ncrit=9 |  |  |  | L/D Max: | 112.611 | at alpha= | 4.5 | deg
Re: | 3000000 |  |  | Cd Min: | 0.16466 | at alpha= | 18.5 | deg
Mach: | 0 |  |  | Cl=0 at alpha= | -2.5 | deg
|  |  |  | @ Cl=0.1, Cd= | 0.0048293
|  |  |  | @ Cl=0.4, Cd= | 0.0043863
|  |  |  | @ Cl=0.6, Cd= | 0.0059794
alpha (deg) | Cl | Cd | Cm | Cl/Cd
-13.5 | -0.9828 | 0.03887 | -0.0633 | -25.2843
-13 | -1.0248 | 0.03047 | -0.065 | -33.6331
-12.5 | -1.0203 | 0.02626 | -0.0622 | -38.8538
-12 | -0.9908 | 0.02424 | -0.0602 | -40.8746
-11.5 | -0.9604 | 0.02209 | -0.0579 | -43.4767
-11 | -0.9221 | 0.02045 | -0.0564 | -45.0905
-10.5 | -0.8663 | 0.01801 | -0.0589 | -48.1011
-10 | -0.8098 | 0.01586 | -0.0609 | -51.0593
-9 | -0.6947 | 0.01261 | -0.0641 | -55.0912
-8 | -0.5988 | 0.01066 | -0.0617 | -56.1726
-7 | -0.495 | 0.00912 | -0.0607 | -54.2763
-6.5 | -0.4426 | 0.00819 | -0.0602 | -54.0415
-6 | -0.3879 | 0.00777 | -0.0601 | -49.9228
-5.5 | -0.3328 | 0.00746 | -0.06 | -44.6113
-5 | -0.2781 | 0.00695 | -0.0598 | -40.0144
-4.5 | -0.2225 | 0.00661 | -0.0598 | -33.6611
-4 | -0.1671 | 0.00625 | -0.0598 | -26.736
-3.5 | -0.1112 | 0.00606 | -0.0598 | -18.3498
-3 | -0.0553 | 0.00587 | -0.0598 | -9.4208
-2.5 | 0 | 0.00554 | -0.0598 | 0
-2 | 0.0553 | 0.00518 | -0.0599 | 10.6757
-1.5 | 0.1101 | 0.00475 | -0.0599 | 23.1789
-1 | 0.1648 | 0.00437 | -0.06 | 37.7117
-0.5 | 0.2206 | 0.00421 | -0.06 | 52.399
0 | 0.2765 | 0.00417 | -0.0601 | 66.307
0.5 | 0.3325 | 0.00421 | -0.0601 | 78.9786
1 | 0.3882 | 0.00435 | -0.0601 | 89.2414
1.5 | 0.4434 | 0.00452 | -0.06 | 98.0973
2 | 0.4968 | 0.0049 | -0.0597 | 101.3878
2.5 | 0.5489 | 0.00544 | -0.0592 | 100.9007
3 | 0.601 | 0.00599 | -0.0587 | 100.3339
3.5 | 0.6557 | 0.00622 | -0.0586 | 105.418
4 | 0.7101 | 0.00646 | -0.0584 | 109.9226
4.5 | 0.7635 | 0.00678 | -0.0581 | 112.6106
5 | 0.8133 | 0.00744 | -0.0573 | 109.3145
5.5 | 0.8625 | 0.00805 | -0.0563 | 107.1429
6 | 0.9167 | 0.00833 | -0.0563 | 110.048
6.5 | 0.9685 | 0.00881 | -0.0558 | 109.9319
7 | 1.018 | 0.00953 | -0.0549 | 106.8206
7.5 | 1.0658 | 0.01041 | -0.0537 | 102.3823
8 | 1.1151 | 0.01108 | -0.0528 | 100.6408
8.5 | 1.1641 | 0.01173 | -0.0519 | 99.2413
9 | 1.2122 | 0.01241 | -0.0509 | 97.6793
9.5 | 1.2587 | 0.01322 | -0.0496 | 95.2118
10 | 1.3038 | 0.01407 | -0.0482 | 92.6652
10.5 | 1.347 | 0.01502 | -0.0465 | 89.6804
11 | 1.3844 | 0.0164 | -0.044 | 84.4146
11.5 | 1.4013 | 0.01932 | -0.0385 | 72.5311
12 | 1.4254 | 0.02083 | -0.034 | 68.4301
12.5 | 1.4431 | 0.02233 | -0.0286 | 64.6261
13 | 1.4535 | 0.02445 | -0.0232 | 59.4479
13.5 | 1.4596 | 0.02715 | -0.0184 | 53.7606
14 | 1.4578 | 0.03083 | -0.0141 | 47.2851
14.5 | 1.4549 | 0.03515 | -0.0112 | 41.3912
15 | 1.4476 | 0.04051 | -0.0097 | 35.7344
15.5 | 1.4231 | 0.04873 | -0.01 | 29.2038
16 | 1.4109 | 0.05663 | -0.0122 | 24.9144
16.5 | 1.3588 | 0.07245 | -0.0195 | 18.755
17 | 1.3272 | 0.08718 | -0.0276 | 15.2237
17.5 | 1.2441 | 0.11441 | -0.0435 | 10.874
18 | 1.1696 | 0.1416 | -0.0595 | 8.2599
18.5 | 1.1204 | 0.16466 | -0.0732 | 6.8043

## 59. Re 3M Mach 0.10 (1)
BIGFOIL.COM POLAR EXPORT
hq2010
HQ 2.0/10 |  |  |  | Cl Max: | 1.178 | at alpha= | 9.5 | deg
JavaFoil+Calcfoil stall+Eppler ext transition |  |  |  | L/D Max: | 122.235 | at alpha= | 5 | deg
Re: | 3000000 |  |  | Cd Min: | 0.0044 | at alpha= | -2 | deg
Mach: | 0.1 |  |  | Cl=0 at alpha= | -2.5678 | deg
|  |  |  | @ Cl=0.1, Cd= | 0.0044
|  |  |  | @ Cl=0.4, Cd= | 0.004704
|  |  |  | @ Cl=0.6, Cd= | 0.0061156
alpha (deg) | Cl | Cd | Cm | Cl/Cd
-13.5 | -0.406 | 0.09346 | -0.021 | -4.345
-13 | -0.425 | 0.08828 | -0.021 | -4.818
-12.5 | -0.443 | 0.08351 | -0.021 | -5.306
-12 | -0.459 | 0.07945 | -0.022 | -5.776
-11.5 | -0.472 | 0.07429 | -0.023 | -6.358
-11 | -0.483 | 0.06863 | -0.024 | -7.035
-10.5 | -0.489 | 0.06409 | -0.025 | -7.63
-10 | -0.491 | 0.0593 | -0.026 | -8.279
-9.5 | -0.489 | 0.05405 | -0.028 | -9.049
-9 | -0.527 | 0.02325 | -0.042 | -22.67
-8.5 | -0.566 | 0.00935 | -0.049 | -60.538
-8 | -0.542 | 0.00889 | -0.049 | -60.975
-7.5 | -0.511 | 0.00845 | -0.05 | -60.509
-7 | -0.474 | 0.00734 | -0.051 | -64.575
-6.5 | -0.429 | 0.00735 | -0.051 | -58.329
-6 | -0.381 | 0.00708 | -0.052 | -53.765
-5.5 | -0.33 | 0.0068 | -0.052 | -48.506
-5 | -0.277 | 0.00667 | -0.053 | -41.562
-4.5 | -0.222 | 0.00649 | -0.054 | -34.246
-4 | -0.166 | 0.00625 | -0.054 | -26.56
-3.5 | -0.109 | 0.00607 | -0.055 | -17.926
-3 | -0.051 | 0.00588 | -0.056 | -8.603
-2.5 | 0.008 | 0.00442 | -0.056 | 1.821
-2 | 0.067 | 0.0044 | -0.057 | 15.241
-1.5 | 0.126 | 0.0044 | -0.057 | 28.66
-1 | 0.185 | 0.00464 | -0.058 | 39.959
-0.5 | 0.245 | 0.00447 | -0.058 | 54.73
0 | 0.305 | 0.00448 | -0.059 | 68.096
0.5 | 0.364 | 0.00444 | -0.06 | 82.104
1 | 0.424 | 0.00488 | -0.06 | 86.8
1.5 | 0.483 | 0.00478 | -0.061 | 101.107
2 | 0.542 | 0.00586 | -0.061 | 92.551
2.5 | 0.601 | 0.00612 | -0.062 | 98.206
3 | 0.66 | 0.00624 | -0.062 | 105.762
3.5 | 0.719 | 0.00712 | -0.063 | 100.965
4 | 0.776 | 0.00736 | -0.063 | 105.479
4.5 | 0.833 | 0.00758 | -0.064 | 109.888
5 | 0.889 | 0.00728 | -0.064 | 122.235
5.5 | 0.945 | 0.00886 | -0.065 | 106.574
6 | 0.998 | 0.01015 | -0.065 | 98.313
6.5 | 1.045 | 0.01073 | -0.066 | 97.392
7 | 1.086 | 0.01118 | -0.066 | 97.125
7.5 | 1.121 | 0.01215 | -0.067 | 92.232
8 | 1.148 | 0.01282 | -0.067 | 89.554
8.5 | 1.167 | 0.01351 | -0.068 | 86.366
9 | 1.177 | 0.01265 | -0.068 | 93.036
9.5 | 1.178 | 0.01347 | -0.069 | 87.42
10 | 1.169 | 0.01452 | -0.069 | 80.485
10.5 | 1.14 | 0.01689 | -0.069 | 67.463
11 | 1.1 | 0.0187 | -0.068 | 58.807
11.5 | 1.054 | 0.02096 | -0.068 | 50.297
12 | 1.002 | 0.0243 | -0.067 | 41.231
12.5 | 0.943 | 0.02906 | -0.066 | 32.468
13 | 0.863 | 0.04241 | -0.062 | 20.341
13.5 | 0.763 | 0.07511 | -0.052 | 10.159
14 | 0.71 | 0.08705 | -0.049 | 8.153
14.5 | 0.661 | 0.09685 | -0.046 | 6.822

## 60. Re 3M Mach 0.10 (2)
BIGFOIL.COM POLAR EXPORT
hq2010
HQ 2.0/10 |  |  |  | Cl Max: | 1.4356 | at alpha= | 13.5 | deg
XFOIL ncrit=9 |  |  |  | L/D Max: | 112.746 | at alpha= | 4.5 | deg
Re: | 3000000 |  |  | Cd Min: | 0.21936 | at alpha= | 20 | deg
Mach: | 0.1 |  |  | Cl=0 at alpha= | -2.5 | deg
|  |  |  | @ Cl=0.1, Cd= | 0.0048516
|  |  |  | @ Cl=0.4, Cd= | 0.0043915
|  |  |  | @ Cl=0.6, Cd= | 0.0059658
alpha (deg) | Cl | Cd | Cm | Cl/Cd
-17.5 | -0.475 | 0.18684 | 0.0206 | -2.5423
-17 | -0.4621 | 0.18102 | 0.0167 | -2.5528
-16.5 | -0.4496 | 0.17476 | 0.0129 | -2.5727
-16 | -0.4379 | 0.16879 | 0.009 | -2.5943
-15.5 | -0.4268 | 0.1629 | 0.0051 | -2.62
-15 | -0.4168 | 0.15706 | 0.0012 | -2.6538
-14.5 | -0.409 | 0.1516 | -0.0027 | -2.6979
-14 | -0.404 | 0.14642 | -0.0066 | -2.7592
-13.5 | -0.3963 | 0.13937 | -0.0103 | -2.8435
-12.5 | -0.9891 | 0.03079 | -0.0652 | -32.1241
-12 | -0.9708 | 0.02791 | -0.0631 | -34.7832
-11.5 | -0.9474 | 0.02509 | -0.0607 | -37.7601
-11 | -0.9148 | 0.02332 | -0.0583 | -39.2281
-10.5 | -0.8673 | 0.02017 | -0.0599 | -42.9995
-10 | -0.8128 | 0.01737 | -0.0619 | -46.7933
-9.5 | -0.7511 | 0.01496 | -0.0649 | -50.2072
-9 | -0.6974 | 0.01331 | -0.0653 | -52.3967
-8 | -0.6023 | 0.01099 | -0.0626 | -54.8044
-7.5 | -0.5507 | 0.01015 | -0.0619 | -54.2562
-6.5 | -0.4458 | 0.00827 | -0.0608 | -53.9057
-6 | -0.3907 | 0.00782 | -0.0606 | -49.9616
-5.5 | -0.3351 | 0.00749 | -0.0605 | -44.7397
-5 | -0.2799 | 0.00698 | -0.0603 | -40.1003
-4 | -0.1683 | 0.00627 | -0.0601 | -26.8421
-3.5 | -0.1119 | 0.00607 | -0.0602 | -18.4349
-3 | -0.0557 | 0.00589 | -0.0601 | -9.4567
-2.5 | 0 | 0.00557 | -0.0602 | 0
-2 | 0.0556 | 0.00519 | -0.0602 | 10.7129
-1.5 | 0.1107 | 0.00477 | -0.0602 | 23.2075
-1 | 0.1657 | 0.00438 | -0.0603 | 37.8311
-0.5 | 0.2218 | 0.00421 | -0.0603 | 52.6841
0 | 0.278 | 0.00417 | -0.0604 | 66.6667
0.5 | 0.3344 | 0.00422 | -0.0604 | 79.2417
1 | 0.3903 | 0.00436 | -0.0604 | 89.5183
1.5 | 0.4458 | 0.00454 | -0.0603 | 98.1938
2 | 0.4995 | 0.00492 | -0.0599 | 101.5244
2.5 | 0.5518 | 0.00547 | -0.0594 | 100.8775
3 | 0.6043 | 0.00601 | -0.0589 | 100.5491
3.5 | 0.6594 | 0.00624 | -0.0588 | 105.6731
4 | 0.7142 | 0.00648 | -0.0586 | 110.216
4.5 | 0.7678 | 0.00681 | -0.0583 | 112.746
5 | 0.8178 | 0.00749 | -0.0574 | 109.1856
5.5 | 0.8675 | 0.0081 | -0.0564 | 107.0988
6 | 0.922 | 0.00838 | -0.0563 | 110.0239
6.5 | 0.9741 | 0.00887 | -0.0557 | 109.8196
7 | 1.0229 | 0.0097 | -0.0546 | 105.4536
7.5 | 1.072 | 0.01048 | -0.0535 | 102.2901
8 | 1.1216 | 0.01118 | -0.0524 | 100.322
8.5 | 1.1708 | 0.01185 | -0.0514 | 98.8017
9 | 1.2192 | 0.01256 | -0.0503 | 97.0701
9.5 | 1.2656 | 0.01341 | -0.0489 | 94.3773
10 | 1.3105 | 0.01432 | -0.0472 | 91.5154
10.5 | 1.3529 | 0.01538 | -0.0453 | 87.9649
11 | 1.3826 | 0.01746 | -0.0414 | 79.1867
11.5 | 1.4007 | 0.02006 | -0.0359 | 69.8255
12 | 1.4157 | 0.02177 | -0.0298 | 65.0299
12.5 | 1.4296 | 0.02365 | -0.0243 | 60.4482
13 | 1.4351 | 0.02632 | -0.019 | 54.5251
13.5 | 1.4356 | 0.02976 | -0.0144 | 48.2392
14 | 1.4271 | 0.03448 | -0.0108 | 41.3892
14.5 | 1.4173 | 0.04007 | -0.009 | 35.3706
15 | 1.4034 | 0.04701 | -0.0091 | 29.8532
15.5 | 1.3674 | 0.05815 | -0.0123 | 23.515
16 | 1.3447 | 0.06932 | -0.0175 | 19.3984
16.5 | 1.2771 | 0.09104 | -0.0298 | 14.0279
17 | 1.2326 | 0.11023 | -0.0409 | 11.1821
17.5 | 1.1622 | 0.13607 | -0.0561 | 8.5412
19.5 | 1.0698 | 0.20466 | -0.0965 | 5.2272
20 | 1.0615 | 0.21936 | -0.105 | 4.8391

## 61. Re 3M Mach 0.25 (1)
BIGFOIL.COM POLAR EXPORT
hq2010
HQ 2.0/10 |  |  |  | Cl Max: | 1.157 | at alpha= | 8.5 | deg
JavaFoil+Calcfoil stall+Eppler ext transition |  |  |  | L/D Max: | 122.43 | at alpha= | 5 | deg
Re: | 3000000 |  |  | Cd Min: | 0.0044 | at alpha= | -1.5 | deg
Mach: | 0.25 |  |  | Cl=0 at alpha= | -2.5667 | deg
|  |  |  | @ Cl=0.1, Cd= | 0.0044246
|  |  |  | @ Cl=0.4, Cd= | 0.09976
|  |  |  | @ Cl=0.6, Cd= | 0.09976
alpha (deg) | Cl | Cd | Cm | Cl/Cd
-13 | -0.147 | 0.09123 | -0.021 | -1.607
-12.5 | -0.213 | 0.08722 | -0.022 | -2.437
-12 | -0.266 | 0.08271 | -0.022 | -3.217
-11.5 | -0.313 | 0.07768 | -0.022 | -4.03
-11 | -0.354 | 0.07327 | -0.022 | -4.828
-10.5 | -0.387 | 0.06866 | -0.023 | -5.644
-10 | -0.414 | 0.06311 | -0.024 | -6.562
-9.5 | -0.432 | 0.05838 | -0.025 | -7.405
-9 | -0.442 | 0.05301 | -0.028 | -8.341
-8.5 | -0.454 | 0.04011 | -0.036 | -11.33
-8 | -0.527 | 0.00932 | -0.051 | -56.614
-7.5 | -0.507 | 0.00875 | -0.051 | -57.867
-7 | -0.476 | 0.00753 | -0.052 | -63.175
-6.5 | -0.433 | 0.00754 | -0.053 | -57.464
-6 | -0.387 | 0.00712 | -0.053 | -54.333
-5.5 | -0.336 | 0.00697 | -0.054 | -48.288
-5 | -0.283 | 0.0067 | -0.055 | -42.293
-4.5 | -0.228 | 0.00651 | -0.055 | -34.974
-4 | -0.17 | 0.00613 | -0.056 | -27.779
-3.5 | -0.112 | 0.00621 | -0.056 | -17.957
-3 | -0.052 | 0.00607 | -0.057 | -8.557
-2.5 | 0.008 | 0.00508 | -0.058 | 1.628
-2 | 0.069 | 0.00445 | -0.058 | 15.497
-1.5 | 0.13 | 0.0044 | -0.059 | 29.469
-1 | 0.191 | 0.00463 | -0.059 | 41.144
-0.5 | 0.251 | 0.00444 | -0.06 | 56.548
0 | 0.313 | 0.00448 | -0.061 | 69.978
0.5 | 0.374 | 0.00448 | -0.061 | 83.578
1 | 0.435 | 0.00492 | -0.062 | 88.4
1.5 | 0.496 | 0.00484 | -0.062 | 102.551
2 | 0.557 | 0.00597 | -0.063 | 93.375
2.5 | 0.618 | 0.00616 | -0.063 | 100.293
3 | 0.678 | 0.0063 | -0.064 | 107.698
3.5 | 0.738 | 0.00725 | -0.065 | 101.862
4 | 0.797 | 0.00747 | -0.065 | 106.654
4.5 | 0.855 | 0.00782 | -0.066 | 109.369
5 | 0.913 | 0.00745 | -0.066 | 122.43
5.5 | 0.969 | 0.00907 | -0.067 | 106.794
6 | 1.023 | 0.00947 | -0.067 | 107.979
6.5 | 1.069 | 0.01113 | -0.068 | 96.024
7 | 1.106 | 0.01166 | -0.068 | 94.868
7.5 | 1.135 | 0.01278 | -0.069 | 88.821
8 | 1.152 | 0.0136 | -0.069 | 84.734
8.5 | 1.157 | 0.01443 | -0.07 | 80.237
9 | 1.148 | 0.0136 | -0.07 | 84.403
9.5 | 1.123 | 0.01468 | -0.071 | 76.537
10 | 1.059 | 0.01809 | -0.07 | 58.545
10.5 | 0.993 | 0.01993 | -0.069 | 49.831
11 | 0.909 | 0.02353 | -0.068 | 38.618
11.5 | 0.794 | 0.03365 | -0.065 | 23.604
12 | 0.651 | 0.0644 | -0.053 | 10.114
12.5 | 0.55 | 0.07971 | -0.048 | 6.899
13 | 0.452 | 0.09104 | -0.043 | 4.967
13.5 | 0.352 | 0.09976 | -0.04 | 3.526

## 62. Re 3M Mach 0.25 (2)
BIGFOIL.COM POLAR EXPORT
hq2010
HQ 2.0/10 |  |  |  | Cl Max: | 1.3834 | at alpha= | 11.5 | deg
XFOIL ncrit=9 |  |  |  | L/D Max: | 113.438 | at alpha= | 4.5 | deg
Re: | 3000000 |  |  | Cd Min: | 0.24595 | at alpha= | -20 | deg
Mach: | 0.25 |  |  | Cl=0 at alpha= | -2.4944 | deg
|  |  |  | @ Cl=0.1, Cd= | 0.0049737
|  |  |  | @ Cl=0.4, Cd= | 0.0044145
|  |  |  | @ Cl=0.6, Cd= | 0.0059298
alpha (deg) | Cl | Cd | Cm | Cl/Cd
-20 | -0.6978 | 0.24595 | 0.0413 | -2.8372
-19.5 | -0.6808 | 0.2388 | 0.0373 | -2.8509
-19 | -0.6638 | 0.23202 | 0.0335 | -2.861
-18.5 | -0.6476 | 0.22462 | 0.0298 | -2.8831
-18 | -0.634 | 0.21698 | 0.0262 | -2.9219
-17.5 | -0.6176 | 0.21087 | 0.0228 | -2.9288
-17 | -0.6019 | 0.20408 | 0.0194 | -2.9493
-16.5 | -0.586 | 0.19741 | 0.0162 | -2.9684
-16 | -0.5702 | 0.18987 | 0.0129 | -3.0031
-15.5 | -0.5564 | 0.18262 | 0.0098 | -3.0468
-15 | -0.5429 | 0.17527 | 0.0068 | -3.0975
-14.5 | -0.5302 | 0.16784 | 0.0038 | -3.159
-14 | -0.5191 | 0.16007 | 0.0009 | -3.243
-13.5 | -0.5086 | 0.15231 | -0.0019 | -3.3392
-13 | -0.4993 | 0.14435 | -0.0048 | -3.459
-12.5 | -0.4913 | 0.13627 | -0.0077 | -3.6053
-12 | -0.4927 | 0.1265 | -0.0111 | -3.8949
-11.5 | -0.5017 | 0.114 | -0.0156 | -4.4009
-11 | -0.503 | 0.10408 | -0.0196 | -4.8328
-10.5 | -0.5119 | 0.09297 | -0.0246 | -5.5061
-10 | -0.5446 | 0.07733 | -0.0333 | -7.0425
-9.5 | -0.6249 | 0.05047 | -0.058 | -12.3816
-9 | -0.6859 | 0.0224 | -0.073 | -30.6205
-8.5 | -0.6561 | 0.01728 | -0.0709 | -37.9688
-8 | -0.6162 | 0.01413 | -0.0684 | -43.6093
-7.5 | -0.567 | 0.01214 | -0.0668 | -46.7051
-7 | -0.5143 | 0.0107 | -0.0656 | -48.0654
-6 | -0.406 | 0.00819 | -0.0636 | -49.5726
-5.5 | -0.3481 | 0.00771 | -0.0632 | -45.1492
-5 | -0.2905 | 0.00721 | -0.0627 | -40.2913
-4.5 | -0.2326 | 0.00679 | -0.0624 | -34.2563
-4 | -0.1747 | 0.00638 | -0.0622 | -27.3824
-3.5 | -0.1163 | 0.00614 | -0.0621 | -18.9414
-3 | -0.0583 | 0.00595 | -0.0619 | -9.7983
-2 | 0.057 | 0.00529 | -0.0619 | 10.775
-1.5 | 0.1141 | 0.00487 | -0.0619 | 23.4292
-1 | 0.1706 | 0.00443 | -0.0619 | 38.5102
-0.5 | 0.2284 | 0.00426 | -0.0619 | 53.615
0 | 0.2864 | 0.00422 | -0.0619 | 67.8673
0.5 | 0.3445 | 0.00427 | -0.0619 | 80.6792
1 | 0.4021 | 0.00442 | -0.0619 | 90.9729
1.5 | 0.4594 | 0.00462 | -0.0617 | 99.4372
2 | 0.5142 | 0.00506 | -0.0612 | 101.6206
2.5 | 0.5678 | 0.00566 | -0.0606 | 100.318
3 | 0.6227 | 0.00612 | -0.0601 | 101.7484
3.5 | 0.6796 | 0.00636 | -0.0598 | 106.8553
4 | 0.7366 | 0.0066 | -0.0595 | 111.6061
4.5 | 0.7918 | 0.00698 | -0.059 | 113.4384
5.5 | 0.8944 | 0.0084 | -0.0565 | 106.4762
6 | 0.9507 | 0.00865 | -0.0561 | 109.9075
6.5 | 1.0044 | 0.00924 | -0.0551 | 108.7013
7 | 1.0539 | 0.01022 | -0.0534 | 103.1213
7.5 | 1.1062 | 0.01092 | -0.052 | 101.3004
8 | 1.1571 | 0.01173 | -0.0503 | 98.6445
8.5 | 1.2072 | 0.01256 | -0.0486 | 96.1146
9 | 1.2555 | 0.01351 | -0.0465 | 92.9312
9.5 | 1.3002 | 0.01471 | -0.0438 | 88.3889
10 | 1.3401 | 0.01619 | -0.0405 | 82.7733
10.5 | 1.3711 | 0.01816 | -0.0359 | 75.5011
11 | 1.383 | 0.02054 | -0.0284 | 67.332
11.5 | 1.3834 | 0.02341 | -0.0205 | 59.0944
12 | 1.382 | 0.02687 | -0.0142 | 51.4328
12.5 | 1.3616 | 0.03242 | -0.0088 | 41.9988
13 | 1.3419 | 0.03901 | -0.0063 | 34.3989
13.5 | 1.3135 | 0.0479 | -0.0069 | 27.4217
14 | 1.2787 | 0.05956 | -0.0113 | 21.4691
14.5 | 1.2512 | 0.07249 | -0.0183 | 17.2603
15 | 1.23 | 0.08609 | -0.0262 | 14.2874
15.5 | 1.1798 | 0.10617 | -0.0381 | 11.1124
16 | 1.1422 | 0.12403 | -0.0485 | 9.2091
16.5 | 1.1067 | 0.14235 | -0.0592 | 7.7745

## 63. Re 3M Mach 0.50 (1)
BIGFOIL.COM POLAR EXPORT
hq2010
HQ 2.0/10 |  |  |  | Cl Max: | 1.242 | at alpha= | 20 | deg
JavaFoil+Calcfoil stall+Eppler ext transition |  |  |  | L/D Max: | 115.639 | at alpha= | 3.5 | deg
Re: | 3000000 |  |  | Cd Min: | 0.00458 | at alpha= | -0.5 | deg
Mach: | 0.5 |  |  | Cl=0 at alpha= | -2.5672 | deg
|  |  |  | @ Cl=0.1, Cd= | 0.004671
|  |  |  | @ Cl=0.4, Cd= | 0.0049456
|  |  |  | @ Cl=0.6, Cd= | 0.0062941
alpha (deg) | Cl | Cd | Cm | Cl/Cd
-20 | -0.919 | 0.16975 | -0.023 | -5.413
-19.5 | -0.894 | 0.16445 | -0.023 | -5.434
-19 | -0.868 | 0.15661 | -0.024 | -5.545
-18.5 | -0.843 | 0.15297 | -0.024 | -5.511
-18 | -0.816 | 0.14664 | -0.024 | -5.568
-17.5 | -0.789 | 0.14228 | -0.023 | -5.546
-17 | -0.764 | 0.13655 | -0.024 | -5.592
-16.5 | -0.738 | 0.13444 | -0.024 | -5.491
-16 | -0.713 | 0.13021 | -0.024 | -5.473
-15.5 | -0.688 | 0.12617 | -0.025 | -5.451
-15 | -0.66 | 0.11896 | -0.024 | -5.552
-14.5 | -0.634 | 0.1167 | -0.024 | -5.434
-14 | -0.608 | 0.11226 | -0.025 | -5.419
-13.5 | -0.583 | 0.10895 | -0.025 | -5.347
-13 | -0.557 | 0.10228 | -0.025 | -5.442
-12.5 | -0.53 | 0.09257 | -0.025 | -5.728
-12 | -0.505 | 0.08025 | -0.026 | -6.287
-11.5 | -0.479 | 0.07409 | -0.027 | -6.462
-11 | -0.454 | 0.0672 | -0.029 | -6.752
-10.5 | -0.425 | 0.0727 | -0.025 | -5.842
-10 | -0.398 | 0.06519 | -0.026 | -6.113
-9.5 | -0.372 | 0.06486 | -0.025 | -5.73
-9 | -0.346 | 0.05873 | -0.026 | -5.885
-8.5 | -0.319 | 0.05735 | -0.026 | -5.561
-8 | -0.292 | 0.05293 | -0.027 | -5.524
-7.5 | -0.266 | 0.05002 | -0.027 | -5.313
-7 | -0.239 | 0.04616 | -0.027 | -5.176
-6.5 | -0.261 | 0.00937 | -0.059 | -27.861
-6 | -0.353 | 0.00867 | -0.06 | -40.754
-5.5 | -0.343 | 0.00767 | -0.06 | -44.763
-5 | -0.302 | 0.00727 | -0.061 | -41.525
-4.5 | -0.248 | 0.00699 | -0.062 | -35.477
-4 | -0.188 | 0.00726 | -0.062 | -25.856
-3.5 | -0.124 | 0.00619 | -0.063 | -20.013
-3 | -0.058 | 0.00633 | -0.064 | -9.151
-2.5 | 0.009 | 0.00597 | -0.064 | 1.544
-2 | 0.077 | 0.0046 | -0.065 | 16.743
-1.5 | 0.145 | 0.00481 | -0.066 | 30.1
-1 | 0.213 | 0.00477 | -0.066 | 44.635
-0.5 | 0.281 | 0.00458 | -0.067 | 61.363
0 | 0.35 | 0.0046 | -0.068 | 76.185
0.5 | 0.418 | 0.00507 | -0.068 | 82.506
1 | 0.486 | 0.005 | -0.069 | 97.34
1.5 | 0.554 | 0.00601 | -0.07 | 92.271
2 | 0.622 | 0.00643 | -0.07 | 96.727
2.5 | 0.69 | 0.0066 | -0.071 | 104.522
3 | 0.757 | 0.00682 | -0.072 | 111.055
3.5 | 0.823 | 0.00712 | -0.072 | 115.639
4 | 0.888 | 0.00824 | -0.073 | 107.759
4.5 | 0.95 | 0.0088 | -0.073 | 107.96
5 | 1.01 | 0.01007 | -0.074 | 100.338
5.5 | 1.067 | 0.0107 | -0.075 | 99.713
6 | 1.118 | 0.01143 | -0.075 | 97.751
6.5 | 1.139 | 0.01218 | -0.076 | 93.558
7 | 1.102 | 0.01565 | -0.076 | 70.426
7.5 | 0.676 | 0.01733 | -0.076 | 38.99
8 | 0.584 | 0.05614 | -0.045 | 10.409
8.5 | 0.605 | 0.05934 | -0.037 | 10.198
9 | 0.758 | 0.02089 | -0.075 | 36.285
9.5 | 0.66 | 0.06732 | -0.038 | 9.803
10 | 0.687 | 0.07044 | -0.038 | 9.755
10.5 | 0.714 | 0.08369 | -0.037 | 8.53
11 | 0.744 | 0.07539 | -0.042 | 9.868
11.5 | 0.77 | 0.08557 | -0.041 | 8.998
12 | 0.797 | 0.09823 | -0.041 | 8.117
12.5 | 0.824 | 0.1017 | -0.041 | 8.105
13 | 0.852 | 0.10747 | -0.042 | 7.926
13.5 | 0.882 | 0.11408 | -0.045 | 7.727
14 | 0.908 | 0.11212 | -0.045 | 8.096
14.5 | 0.935 | 0.11639 | -0.045 | 8.033
15 | 0.963 | 0.12132 | -0.046 | 7.936
15.5 | 0.996 | 0.12716 | -0.05 | 7.831
16 | 1.021 | 0.1335 | -0.05 | 7.65
16.5 | 1.049 | 0.13729 | -0.05 | 7.638
17 | 1.077 | 0.14266 | -0.051 | 7.546
17.5 | 1.109 | 0.14409 | -0.054 | 7.697
18 | 1.141 | 0.14881 | -0.056 | 7.667
18.5 | 1.17 | 0.15701 | -0.057 | 7.455
19 | 1.188 | 0.1606 | -0.054 | 7.396
19.5 | 1.215 | 0.16538 | -0.055 | 7.347
20 | 1.242 | 0.16794 | -0.055 | 7.397

## 64. Re 3M Mach 0.50 (2)
BIGFOIL.COM POLAR EXPORT
hq2010
HQ 2.0/10 |  |  |  | Cl Max: | 1.287 | at alpha= | 8.5 | deg
XFOIL ncrit=9 |  |  |  | L/D Max: | 116.175 | at alpha= | 4 | deg
Re: | 3000000 |  |  | Cd Min: | 0.26787 | at alpha= | -20 | deg
Mach: | 0.5 |  |  | Cl=0 at alpha= | -2.4781 | deg
|  |  |  | @ Cl=0.1, Cd= | 0.0054329
|  |  |  | @ Cl=0.4, Cd= | 0.0045544
|  |  |  | @ Cl=0.6, Cd= | 0.0058691
alpha (deg) | Cl | Cd | Cm | Cl/Cd
-20 | -0.7559 | 0.26787 | 0.0499 | -2.8219
-19.5 | -0.7344 | 0.25939 | 0.045 | -2.8313
-19 | -0.7127 | 0.25128 | 0.0403 | -2.8363
-18.5 | -0.6916 | 0.2428 | 0.0358 | -2.8484
-18 | -0.6719 | 0.23379 | 0.0312 | -2.8739
-17.5 | -0.6511 | 0.22668 | 0.027 | -2.8723
-17 | -0.6306 | 0.21886 | 0.0229 | -2.8813
-16.5 | -0.609 | 0.21085 | 0.0188 | -2.8883
-16 | -0.5891 | 0.20259 | 0.0146 | -2.9078
-15.5 | -0.5701 | 0.19453 | 0.0108 | -2.9307
-15 | -0.5516 | 0.18647 | 0.0071 | -2.9581
-14.5 | -0.5339 | 0.17854 | 0.0036 | -2.9904
-14 | -0.5176 | 0.17041 | 0.0002 | -3.0374
-13.5 | -0.5019 | 0.16238 | -0.003 | -3.0909
-13 | -0.4874 | 0.15432 | -0.0061 | -3.1584
-12.5 | -0.474 | 0.14629 | -0.0091 | -3.2401
-12 | -0.4638 | 0.13823 | -0.0121 | -3.3553
-11.5 | -0.4537 | 0.12983 | -0.0152 | -3.4946
-11 | -0.4465 | 0.12073 | -0.0185 | -3.6983
-10.5 | -0.4398 | 0.11184 | -0.0218 | -3.9324
-10 | -0.4372 | 0.10254 | -0.0256 | -4.2637
-9.5 | -0.4345 | 0.09376 | -0.0293 | -4.6342
-9 | -0.4301 | 0.08579 | -0.0331 | -5.0134
-8.5 | -0.4291 | 0.07742 | -0.0372 | -5.5425
-8 | -0.4193 | 0.06347 | -0.0529 | -6.6063
-7.5 | -0.393 | 0.04496 | -0.0845 | -8.7411
-7 | -0.4217 | 0.03809 | -0.0846 | -11.0711
-6.5 | -0.4326 | 0.0292 | -0.0843 | -14.8151
-6 | -0.4236 | 0.02016 | -0.0821 | -21.0119
-5.5 | -0.3948 | 0.01206 | -0.0785 | -32.7363
-5 | -0.3377 | 0.00893 | -0.0752 | -37.8163
-4.5 | -0.2723 | 0.00766 | -0.0731 | -35.5483
-4 | -0.2048 | 0.00698 | -0.0717 | -29.341
-3.5 | -0.1373 | 0.0065 | -0.0708 | -21.1231
-3 | -0.0699 | 0.00623 | -0.0701 | -11.2199
-2.5 | -0.0029 | 0.00601 | -0.0696 | -0.48253
-2 | 0.0633 | 0.00567 | -0.0693 | 11.164
-1.5 | 0.1283 | 0.00525 | -0.0691 | 24.4381
-1 | 0.1925 | 0.0047 | -0.069 | 40.9574
-0.5 | 0.2576 | 0.00447 | -0.0689 | 57.6286
0.5 | 0.3888 | 0.00452 | -0.0685 | 86.0177
1 | 0.454 | 0.00472 | -0.0682 | 96.1864
1.5 | 0.5163 | 0.00517 | -0.0674 | 99.8646
2 | 0.5781 | 0.00567 | -0.0665 | 101.9577
2.5 | 0.6397 | 0.00623 | -0.0654 | 102.6806
4 | 0.8353 | 0.00719 | -0.0626 | 116.1752
4.5 | 0.8951 | 0.00793 | -0.0605 | 112.8752
5 | 0.9515 | 0.00891 | -0.0577 | 106.7901
5.5 | 1.0128 | 0.00954 | -0.0551 | 106.1635
6 | 1.0735 | 0.01012 | -0.0521 | 106.0771
6.5 | 1.134 | 0.01091 | -0.0488 | 103.9413
7 | 1.1945 | 0.01179 | -0.0448 | 101.3147
7.5 | 1.2497 | 0.01302 | -0.0395 | 95.9831
8 | 1.2867 | 0.01507 | -0.0311 | 85.3816
8.5 | 1.287 | 0.01829 | -0.0188 | 70.3663
9 | 1.2654 | 0.02359 | -0.0083 | 53.6414
9.5 | 1.2374 | 0.03047 | -0.0021 | 40.6104
10 | 1.1989 | 0.0396 | -0.0006 | 30.2753
10.5 | 1.1624 | 0.05051 | -0.004 | 23.0133
11 | 1.1261 | 0.06383 | -0.0119 | 17.6422
11.5 | 1.0947 | 0.07892 | -0.0221 | 13.871
12 | 1.0658 | 0.09413 | -0.0318 | 11.3226
12.5 | 1.0382 | 0.10926 | -0.0411 | 9.5021
13 | 1.0148 | 0.12425 | -0.0502 | 8.1674
13.5 | 0.9967 | 0.13906 | -0.0595 | 7.1674

## 65. Re 4M Mach 0.00 (1)
BIGFOIL.COM POLAR EXPORT
hq2010
HQ 2.0/10 |  |  |  | Cl Max: | 1.183 | at alpha= | 9.5 | deg
JavaFoil+Calcfoil stall+Eppler ext transition |  |  |  | L/D Max: | 138.14 | at alpha= | 5 | deg
Re: | 4000000 |  |  | Cd Min: | 0.00432 | at alpha= | -0.5 | deg
Mach: | 0 |  |  | Cl=0 at alpha= | -2.569 | deg
|  |  |  | @ Cl=0.1, Cd= | 0.0044812
|  |  |  | @ Cl=0.4, Cd= | 0.004719
|  |  |  | @ Cl=0.6, Cd= | 0.0058744
alpha (deg) | Cl | Cd | Cm | Cl/Cd
-14 | -0.42 | 0.09627 | -0.021 | -4.365
-13.5 | -0.438 | 0.09098 | -0.022 | -4.809
-13 | -0.454 | 0.08569 | -0.022 | -5.296
-12.5 | -0.468 | 0.08112 | -0.022 | -5.773
-12 | -0.481 | 0.07637 | -0.023 | -6.297
-11.5 | -0.491 | 0.07139 | -0.024 | -6.879
-11 | -0.499 | 0.0659 | -0.025 | -7.566
-10.5 | -0.504 | 0.06017 | -0.027 | -8.37
-10 | -0.523 | 0.04175 | -0.035 | -12.517
-9.5 | -0.58 | 0.01302 | -0.045 | -44.54
-9 | -0.588 | 0.00907 | -0.048 | -64.872
-8.5 | -0.57 | 0.00881 | -0.048 | -64.657
-8 | -0.544 | 0.00842 | -0.049 | -64.604
-7.5 | -0.511 | 0.00753 | -0.05 | -67.913
-7 | -0.473 | 0.0073 | -0.05 | -64.808
-6.5 | -0.428 | 0.00706 | -0.051 | -60.564
-6 | -0.38 | 0.00653 | -0.052 | -58.115
-5.5 | -0.329 | 0.00656 | -0.052 | -50.128
-5 | -0.276 | 0.00639 | -0.053 | -43.176
-4.5 | -0.221 | 0.00615 | -0.053 | -36.01
-4 | -0.165 | 0.00599 | -0.054 | -27.584
-3.5 | -0.108 | 0.00588 | -0.055 | -18.404
-3 | -0.05 | 0.00568 | -0.055 | -8.874
-2.5 | 0.008 | 0.00491 | -0.056 | 1.63
-2 | 0.067 | 0.00447 | -0.056 | 14.921
-1.5 | 0.126 | 0.00449 | -0.057 | 27.992
-1 | 0.184 | 0.0045 | -0.058 | 41.012
-0.5 | 0.243 | 0.00432 | -0.058 | 56.327
0 | 0.303 | 0.00464 | -0.059 | 65.391
0.5 | 0.362 | 0.0047 | -0.059 | 77.18
1 | 0.422 | 0.00473 | -0.06 | 89.081
1.5 | 0.481 | 0.00543 | -0.06 | 88.441
2 | 0.54 | 0.0057 | -0.061 | 94.594
2.5 | 0.598 | 0.00587 | -0.061 | 101.991
3 | 0.657 | 0.006 | -0.062 | 109.42
3.5 | 0.715 | 0.00685 | -0.063 | 104.366
4 | 0.773 | 0.00705 | -0.063 | 109.607
4.5 | 0.829 | 0.00731 | -0.064 | 113.477
5 | 0.885 | 0.00641 | -0.064 | 138.14
5.5 | 0.94 | 0.00773 | -0.065 | 121.698
6 | 0.994 | 0.00955 | -0.065 | 104.056
6.5 | 1.041 | 0.01021 | -0.066 | 101.917
7 | 1.082 | 0.01057 | -0.066 | 102.415
7.5 | 1.118 | 0.01148 | -0.067 | 97.375
8 | 1.146 | 0.01213 | -0.067 | 94.466
8.5 | 1.167 | 0.01277 | -0.068 | 91.333
9 | 1.179 | 0.01184 | -0.068 | 99.615
9.5 | 1.183 | 0.0126 | -0.068 | 93.874
10 | 1.179 | 0.01342 | -0.069 | 87.833
10.5 | 1.166 | 0.01426 | -0.069 | 81.758
11 | 1.132 | 0.01678 | -0.069 | 67.451
11.5 | 1.091 | 0.01851 | -0.068 | 58.946
12 | 1.045 | 0.02088 | -0.068 | 50.069
12.5 | 0.999 | 0.02352 | -0.067 | 42.454
13 | 0.942 | 0.02834 | -0.066 | 33.235
13.5 | 0.843 | 0.05165 | -0.06 | 16.327
14 | 0.775 | 0.07123 | -0.054 | 10.876
14.5 | 0.727 | 0.08125 | -0.052 | 8.946

## 66. Re 4M Mach 0.00 (2)
BIGFOIL.COM POLAR EXPORT
hq2010
HQ 2.0/10 |  |  |  | Cl Max: | 1.5541 | at alpha= | 15 | deg
XFOIL ncrit=9 |  |  |  | L/D Max: | 114.823 | at alpha= | 6.5 | deg
Re: | 4000000 |  |  | Cd Min: | 0.1981 | at alpha= | -17 | deg
Mach: | 0 |  |  | Cl=0 at alpha= | -2.4982 | deg
|  |  |  | @ Cl=0.1, Cd= | 0.0048641
|  |  |  | @ Cl=0.4, Cd= | 0.0043434
|  |  |  | @ Cl=0.6, Cd= | 0.0057798
alpha (deg) | Cl | Cd | Cm | Cl/Cd
-17 | -0.6064 | 0.1981 | 0.0201 | -3.0611
-16.5 | -0.5917 | 0.19214 | 0.0171 | -3.0795
-16 | -0.5782 | 0.18564 | 0.0141 | -3.1146
-14.5 | -0.9601 | 0.06448 | -0.0414 | -14.8899
-14 | -1.0291 | 0.03922 | -0.0624 | -26.2392
-13.5 | -1.0716 | 0.03013 | -0.066 | -35.5659
-13 | -1.0886 | 0.02381 | -0.0619 | -45.7203
-12.5 | -1.0673 | 0.02052 | -0.0592 | -52.0127
-12 | -1.0348 | 0.01842 | -0.0568 | -56.1781
-11 | -0.9285 | 0.01532 | -0.059 | -60.607
-10 | -0.807 | 0.01264 | -0.0634 | -63.8449
-9.5 | -0.7565 | 0.0116 | -0.063 | -65.2155
-9 | -0.7089 | 0.01079 | -0.0617 | -65.6997
-8.5 | -0.6586 | 0.01001 | -0.061 | -65.7942
-8 | -0.6066 | 0.00928 | -0.0605 | -65.3664
-7.5 | -0.5534 | 0.00869 | -0.0602 | -63.6824
-7 | -0.4993 | 0.00824 | -0.06 | -60.5947
-6.5 | -0.4453 | 0.00762 | -0.0598 | -58.4383
-6 | -0.3902 | 0.00723 | -0.0597 | -53.9696
-5.5 | -0.3348 | 0.00692 | -0.0597 | -48.3815
-5 | -0.2792 | 0.00663 | -0.0597 | -42.1116
-4.5 | -0.2235 | 0.0063 | -0.0596 | -35.4762
-4 | -0.168 | 0.00595 | -0.0596 | -28.2353
-3.5 | -0.1121 | 0.0058 | -0.0596 | -19.3276
-3 | -0.0561 | 0.00562 | -0.0597 | -9.9822
-2.5 | -0.0002 | 0.0054 | -0.0598 | -0.037037
-2 | 0.0553 | 0.00509 | -0.0598 | 10.8644
-1.5 | 0.1107 | 0.00481 | -0.0599 | 23.0146
-1 | 0.1656 | 0.00441 | -0.06 | 37.551
-0.5 | 0.2212 | 0.00418 | -0.0601 | 52.9187
0 | 0.2769 | 0.00411 | -0.0601 | 67.3723
0.5 | 0.3324 | 0.00416 | -0.0601 | 79.9038
1 | 0.3881 | 0.00428 | -0.0601 | 90.6776
1.5 | 0.4425 | 0.00457 | -0.06 | 96.8271
2 | 0.4961 | 0.00494 | -0.0597 | 100.4251
3 | 0.6025 | 0.0058 | -0.059 | 103.8793
3.5 | 0.6577 | 0.00599 | -0.059 | 109.7997
4 | 0.7123 | 0.00623 | -0.0589 | 114.3339
4.5 | 0.7648 | 0.00668 | -0.0585 | 114.491
5 | 0.8147 | 0.00739 | -0.0577 | 110.2436
5.5 | 0.8664 | 0.00785 | -0.0571 | 110.3694
6 | 0.9178 | 0.00825 | -0.0565 | 111.2485
6.5 | 0.9714 | 0.00846 | -0.0563 | 114.8227
7 | 1.0195 | 0.00935 | -0.0552 | 109.0374
7.5 | 1.0705 | 0.00988 | -0.0545 | 108.3502
8 | 1.1211 | 0.01042 | -0.0538 | 107.5912
8.5 | 1.1708 | 0.01101 | -0.053 | 106.3397
9 | 1.2195 | 0.01165 | -0.0521 | 104.6781
9.5 | 1.2669 | 0.01238 | -0.051 | 102.3344
10 | 1.313 | 0.01317 | -0.0497 | 99.6963
10.5 | 1.3511 | 0.0147 | -0.0471 | 91.9116
11 | 1.3949 | 0.0155 | -0.0456 | 89.9935
11.5 | 1.4358 | 0.01646 | -0.0437 | 87.2296
12 | 1.4728 | 0.01759 | -0.0412 | 83.7294
12.5 | 1.5053 | 0.01887 | -0.0381 | 79.7721
13 | 1.5234 | 0.02031 | -0.0324 | 75.0074
13.5 | 1.5359 | 0.02211 | -0.0267 | 69.4663
14 | 1.5434 | 0.02446 | -0.0213 | 63.0989
14.5 | 1.5501 | 0.02718 | -0.0169 | 57.0309
15 | 1.5541 | 0.03045 | -0.0133 | 51.0378
15.5 | 1.5443 | 0.03538 | -0.0102 | 43.649
16 | 1.5413 | 0.04031 | -0.0089 | 38.2362
16.5 | 1.5148 | 0.04868 | -0.0092 | 31.1175
17 | 1.4989 | 0.05699 | -0.0114 | 26.3011
17.5 | 1.4489 | 0.07222 | -0.0183 | 20.0623
18 | 1.3897 | 0.09205 | -0.0295 | 15.0972
18.5 | 1.3459 | 0.11048 | -0.0401 | 12.1823
19 | 1.2565 | 0.1401 | -0.0579 | 8.9686
19.5 | 1.19 | 0.16652 | -0.074 | 7.1463
20 | 1.1318 | 0.19313 | -0.0903 | 5.8603

## 67. Re 4M Mach 0.10 (1)
BIGFOIL.COM POLAR EXPORT
hq2010
HQ 2.0/10 |  |  |  | Cl Max: | 1.178 | at alpha= | 9.5 | deg
JavaFoil+Calcfoil stall+Eppler ext transition |  |  |  | L/D Max: | 139.705 | at alpha= | 5 | deg
Re: | 4000000 |  |  | Cd Min: | 0.00431 | at alpha= | -0.5 | deg
Mach: | 0.1 |  |  | Cl=0 at alpha= | -2.5678 | deg
|  |  |  | @ Cl=0.1, Cd= | 0.0044624
|  |  |  | @ Cl=0.4, Cd= | 0.004708
|  |  |  | @ Cl=0.6, Cd= | 0.0058583
alpha (deg) | Cl | Cd | Cm | Cl/Cd
-14 | -0.386 | 0.09698 | -0.021 | -3.985
-13.5 | -0.407 | 0.09118 | -0.022 | -4.46
-13 | -0.426 | 0.08616 | -0.022 | -4.945
-12.5 | -0.444 | 0.08154 | -0.022 | -5.444
-12 | -0.46 | 0.0771 | -0.023 | -5.963
-11.5 | -0.473 | 0.07189 | -0.023 | -6.581
-11 | -0.484 | 0.06608 | -0.025 | -7.327
-10.5 | -0.491 | 0.06168 | -0.026 | -7.961
-10 | -0.495 | 0.05577 | -0.029 | -8.874
-9.5 | -0.539 | 0.02436 | -0.041 | -22.109
-9 | -0.583 | 0.0092 | -0.048 | -63.379
-8.5 | -0.567 | 0.00891 | -0.049 | -63.624
-8 | -0.543 | 0.00849 | -0.049 | -63.893
-7.5 | -0.511 | 0.00759 | -0.05 | -67.342
-7 | -0.474 | 0.00701 | -0.051 | -67.583
-6.5 | -0.429 | 0.00702 | -0.051 | -61.131
-6 | -0.381 | 0.00675 | -0.052 | -56.403
-5.5 | -0.33 | 0.00661 | -0.052 | -49.963
-5 | -0.277 | 0.00632 | -0.053 | -43.862
-4.5 | -0.222 | 0.00618 | -0.054 | -35.957
-4 | -0.166 | 0.00602 | -0.054 | -27.575
-3.5 | -0.109 | 0.00591 | -0.055 | -18.404
-3 | -0.051 | 0.00569 | -0.056 | -8.898
-2.5 | 0.008 | 0.00494 | -0.056 | 1.629
-2 | 0.067 | 0.00444 | -0.057 | 15.092
-1.5 | 0.126 | 0.00448 | -0.057 | 28.141
-1 | 0.185 | 0.00448 | -0.058 | 41.43
-0.5 | 0.245 | 0.00431 | -0.058 | 56.692
0 | 0.305 | 0.00465 | -0.059 | 65.621
0.5 | 0.364 | 0.00469 | -0.06 | 77.733
1 | 0.424 | 0.00472 | -0.06 | 89.69
1.5 | 0.483 | 0.00541 | -0.061 | 89.328
2 | 0.542 | 0.00576 | -0.061 | 94.114
2.5 | 0.601 | 0.00586 | -0.062 | 102.557
3 | 0.66 | 0.006 | -0.062 | 110.113
3.5 | 0.719 | 0.00683 | -0.063 | 105.257
4 | 0.776 | 0.0071 | -0.063 | 109.326
4.5 | 0.833 | 0.00734 | -0.064 | 113.465
5 | 0.889 | 0.00637 | -0.064 | 139.705
5.5 | 0.945 | 0.00776 | -0.065 | 121.703
6 | 0.998 | 0.00964 | -0.065 | 103.531
6.5 | 1.045 | 0.01023 | -0.066 | 102.17
7 | 1.086 | 0.01065 | -0.066 | 101.952
7.5 | 1.121 | 0.01159 | -0.067 | 96.652
8 | 1.148 | 0.01225 | -0.067 | 93.703
8.5 | 1.167 | 0.01291 | -0.068 | 90.358
9 | 1.177 | 0.01195 | -0.068 | 98.473
9.5 | 1.178 | 0.01277 | -0.069 | 92.186
10 | 1.169 | 0.01373 | -0.069 | 85.119
10.5 | 1.151 | 0.01451 | -0.07 | 79.38
11 | 1.109 | 0.0173 | -0.069 | 64.087
11.5 | 1.062 | 0.01924 | -0.068 | 55.184
12 | 1.012 | 0.02178 | -0.068 | 46.449
12.5 | 0.957 | 0.02498 | -0.067 | 38.323
13 | 0.889 | 0.03203 | -0.065 | 27.774
13.5 | 0.783 | 0.06141 | -0.057 | 12.746
14 | 0.72 | 0.07793 | -0.052 | 9.235
14.5 | 0.669 | 0.08779 | -0.05 | 7.625

## 68. Re 4M Mach 0.10 (2)
BIGFOIL.COM POLAR EXPORT
hq2010
HQ 2.0/10 |  |  |  | Cl Max: | 1.5168 | at alpha= | 14 | deg
XFOIL ncrit=9 |  |  |  | L/D Max: | 114.806 | at alpha= | 6.5 | deg
Re: | 4000000 |  |  | Cd Min: | 0.16587 | at alpha= | 19 | deg
Mach: | 0.1 |  |  | Cl=0 at alpha= | -2.4973 | deg
|  |  |  | @ Cl=0.1, Cd= | 0.0048767
|  |  |  | @ Cl=0.4, Cd= | 0.0043438
|  |  |  | @ Cl=0.6, Cd= | 0.0057844
alpha (deg) | Cl | Cd | Cm | Cl/Cd
-14 | -0.8874 | 0.07245 | -0.038 | -12.2484
-13.5 | -0.9664 | 0.04377 | -0.0592 | -22.079
-13 | -0.9931 | 0.03397 | -0.0671 | -29.2346
-12.5 | -0.9963 | 0.03019 | -0.0647 | -33.001
-12 | -1.0257 | 0.02115 | -0.06 | -48.4965
-11.5 | -0.991 | 0.01843 | -0.0584 | -53.771
-11 | -0.933 | 0.01672 | -0.0603 | -55.8014
-10.5 | -0.8741 | 0.01508 | -0.0622 | -57.9642
-10 | -0.8111 | 0.0135 | -0.0648 | -60.0815
-9.5 | -0.7601 | 0.01223 | -0.0644 | -62.1504
-9 | -0.7129 | 0.01129 | -0.0629 | -63.1444
-8.5 | -0.6626 | 0.01037 | -0.062 | -63.8959
-8 | -0.6107 | 0.00953 | -0.0613 | -64.0818
-7.5 | -0.5573 | 0.00885 | -0.0609 | -62.9718
-7 | -0.5029 | 0.00833 | -0.0606 | -60.3721
-6.5 | -0.4484 | 0.00772 | -0.0603 | -58.0829
-6 | -0.393 | 0.00727 | -0.0602 | -54.0578
-5.5 | -0.3372 | 0.00695 | -0.0601 | -48.518
-5 | -0.281 | 0.00668 | -0.0601 | -42.0659
-4.5 | -0.2251 | 0.00632 | -0.06 | -35.6171
-4 | -0.1691 | 0.00597 | -0.06 | -28.325
-3.5 | -0.1129 | 0.00581 | -0.06 | -19.432
-3 | -0.0565 | 0.00563 | -0.06 | -10.0355
-2.5 | -0.0003 | 0.00542 | -0.0601 | -0.055351
-2 | 0.0555 | 0.0051 | -0.0601 | 10.8824
-1.5 | 0.1113 | 0.00482 | -0.0602 | 23.0913
-1 | 0.1665 | 0.00442 | -0.0603 | 37.6697
-0.5 | 0.2224 | 0.00419 | -0.0604 | 53.0788
0 | 0.2784 | 0.00411 | -0.0604 | 67.7372
0.5 | 0.3343 | 0.00416 | -0.0604 | 80.3606
1 | 0.3902 | 0.00429 | -0.0604 | 90.9557
1.5 | 0.4449 | 0.00459 | -0.0602 | 96.9281
2 | 0.4988 | 0.00496 | -0.0599 | 100.5645
2.5 | 0.5506 | 0.00557 | -0.0593 | 98.851
3 | 0.6059 | 0.00581 | -0.0593 | 104.2857
3.5 | 0.6614 | 0.00601 | -0.0592 | 110.0499
4 | 0.7164 | 0.00625 | -0.0591 | 114.624
4.5 | 0.7692 | 0.00671 | -0.0586 | 114.6349
5 | 0.8194 | 0.00743 | -0.0578 | 110.2826
5.5 | 0.8714 | 0.00789 | -0.0572 | 110.4436
6 | 0.9232 | 0.0083 | -0.0565 | 111.2289
6.5 | 0.977 | 0.00851 | -0.0562 | 114.8061
7 | 1.0254 | 0.00942 | -0.055 | 108.8535
7.5 | 1.0769 | 0.00995 | -0.0543 | 108.2312
8 | 1.1278 | 0.0105 | -0.0535 | 107.4095
8.5 | 1.1778 | 0.01112 | -0.0526 | 105.9173
9 | 1.2267 | 0.01179 | -0.0515 | 104.0458
9.5 | 1.2742 | 0.01256 | -0.0503 | 101.449
10 | 1.3199 | 0.01344 | -0.0487 | 98.2068
10.5 | 1.3583 | 0.01495 | -0.0461 | 90.8562
11 | 1.4011 | 0.01587 | -0.0442 | 88.2861
11.5 | 1.4402 | 0.01699 | -0.0418 | 84.7675
12 | 1.4742 | 0.01834 | -0.0386 | 80.3817
12.5 | 1.4972 | 0.01983 | -0.0337 | 75.5018
13 | 1.5092 | 0.02163 | -0.0274 | 69.7735
13.5 | 1.5163 | 0.02398 | -0.0215 | 63.2319
14 | 1.5168 | 0.02712 | -0.0162 | 55.9292
14.5 | 1.5167 | 0.03076 | -0.0122 | 49.3075
15 | 1.5157 | 0.03498 | -0.0095 | 43.3305
15.5 | 1.4938 | 0.04195 | -0.0079 | 35.6091
16 | 1.4822 | 0.04883 | -0.0085 | 30.3543
16.5 | 1.4412 | 0.06103 | -0.0125 | 23.6146
17 | 1.4108 | 0.07374 | -0.0187 | 19.1321
17.5 | 1.3423 | 0.09596 | -0.0316 | 13.9881
18 | 1.2711 | 0.12078 | -0.0462 | 10.5241
18.5 | 1.2197 | 0.14222 | -0.059 | 8.5761
19 | 1.1654 | 0.16587 | -0.0733 | 7.026

## 69. Re 4M Mach 0.25 (1)
BIGFOIL.COM POLAR EXPORT
hq2010
HQ 2.0/10 |  |  |  | Cl Max: | 1.157 | at alpha= | 8.5 | deg
JavaFoil+Calcfoil stall+Eppler ext transition |  |  |  | L/D Max: | 124.79 | at alpha= | 5 | deg
Re: | 4000000 |  |  | Cd Min: | 0.00431 | at alpha= | -0.5 | deg
Mach: | 0.25 |  |  | Cl=0 at alpha= | -2.5667 | deg
|  |  |  | @ Cl=0.1, Cd= | 0.0045098
|  |  |  | @ Cl=0.4, Cd= | 0.09614
|  |  |  | @ Cl=0.6, Cd= | 0.09614
alpha (deg) | Cl | Cd | Cm | Cl/Cd
-13.5 | -0.062 | 0.09471 | -0.022 | -0.653
-13 | -0.147 | 0.08884 | -0.022 | -1.653
-12.5 | -0.213 | 0.08566 | -0.022 | -2.484
-12 | -0.266 | 0.08113 | -0.022 | -3.282
-11.5 | -0.313 | 0.07535 | -0.023 | -4.159
-11 | -0.354 | 0.07134 | -0.023 | -4.965
-10.5 | -0.388 | 0.06732 | -0.024 | -5.764
-10 | -0.415 | 0.06191 | -0.025 | -6.702
-9.5 | -0.434 | 0.05672 | -0.027 | -7.644
-9 | -0.447 | 0.04853 | -0.031 | -9.216
-8.5 | -0.538 | 0.00954 | -0.05 | -56.373
-8 | -0.528 | 0.00894 | -0.051 | -59.078
-7.5 | -0.507 | 0.00839 | -0.051 | -60.426
-7 | -0.476 | 0.00719 | -0.052 | -66.171
-6.5 | -0.433 | 0.00719 | -0.053 | -60.269
-6 | -0.387 | 0.00692 | -0.053 | -55.918
-5.5 | -0.336 | 0.00664 | -0.054 | -50.699
-5 | -0.283 | 0.00645 | -0.055 | -43.935
-4.5 | -0.228 | 0.00629 | -0.055 | -36.159
-4 | -0.17 | 0.00589 | -0.056 | -28.922
-3.5 | -0.112 | 0.006 | -0.056 | -18.606
-3 | -0.052 | 0.00588 | -0.057 | -8.832
-2.5 | 0.008 | 0.005 | -0.058 | 1.654
-2 | 0.069 | 0.00452 | -0.058 | 15.244
-1.5 | 0.13 | 0.0045 | -0.059 | 28.836
-1 | 0.191 | 0.00447 | -0.059 | 42.637
-0.5 | 0.251 | 0.00431 | -0.06 | 58.314
0 | 0.313 | 0.00463 | -0.061 | 67.619
0.5 | 0.374 | 0.00468 | -0.061 | 79.991
1 | 0.435 | 0.00475 | -0.062 | 91.598
1.5 | 0.496 | 0.00548 | -0.062 | 90.525
2 | 0.557 | 0.00579 | -0.063 | 96.214
2.5 | 0.618 | 0.00589 | -0.063 | 104.861
3 | 0.678 | 0.00604 | -0.064 | 112.37
3.5 | 0.738 | 0.00702 | -0.065 | 105.204
4 | 0.797 | 0.00722 | -0.065 | 110.336
4.5 | 0.855 | 0.00758 | -0.066 | 112.874
5 | 0.913 | 0.00731 | -0.066 | 124.79
5.5 | 0.969 | 0.00859 | -0.067 | 112.743
6 | 1.023 | 0.00901 | -0.067 | 113.482
6.5 | 1.069 | 0.01065 | -0.068 | 100.311
7 | 1.106 | 0.01113 | -0.068 | 99.388
7.5 | 1.135 | 0.01219 | -0.069 | 93.073
8 | 1.152 | 0.01297 | -0.069 | 88.83
8.5 | 1.157 | 0.01379 | -0.07 | 83.928
9 | 1.148 | 0.01285 | -0.07 | 89.351
9.5 | 1.123 | 0.01393 | -0.071 | 80.645
10 | 1.068 | 0.01679 | -0.07 | 63.577
10.5 | 1.002 | 0.01832 | -0.07 | 54.664
11 | 0.918 | 0.02113 | -0.069 | 43.424
11.5 | 0.817 | 0.02632 | -0.067 | 31.024
12 | 0.679 | 0.04721 | -0.06 | 14.379
12.5 | 0.559 | 0.07056 | -0.052 | 7.925
13 | 0.455 | 0.08584 | -0.046 | 5.304
13.5 | 0.353 | 0.09614 | -0.043 | 3.672

## 70. Re 4M Mach 0.25 (2)
BIGFOIL.COM POLAR EXPORT
hq2010
HQ 2.0/10 |  |  |  | Cl Max: | 1.4098 | at alpha= | 11.5 | deg
XFOIL ncrit=9 |  |  |  | L/D Max: | 115.799 | at alpha= | 4 | deg
Re: | 4000000 |  |  | Cd Min: | 0.16843 | at alpha= | -14.5 | deg
Mach: | 0.25 |  |  | Cl=0 at alpha= | -2.4939 | deg
|  |  |  | @ Cl=0.1, Cd= | 0.004956
|  |  |  | @ Cl=0.4, Cd= | 0.0043449
|  |  |  | @ Cl=0.6, Cd= | 0.0057929
alpha (deg) | Cl | Cd | Cm | Cl/Cd
-14.5 | -0.537 | 0.16843 | 0.0053 | -3.1883
-14 | -0.5243 | 0.16064 | 0.0023 | -3.2638
-13.5 | -0.5124 | 0.15298 | -0.0006 | -3.3495
-13 | -0.5224 | 0.13872 | -0.0047 | -3.7659
-12.5 | -0.5334 | 0.12556 | -0.0096 | -4.2482
-12 | -0.5275 | 0.11752 | -0.0129 | -4.4886
-11.5 | -0.5273 | 0.10818 | -0.0169 | -4.8743
-11 | -0.5193 | 0.10101 | -0.0202 | -5.1411
-10.5 | -0.5629 | 0.0826 | -0.0298 | -6.8148
-10 | -0.6895 | 0.04717 | -0.0613 | -14.6173
-9.5 | -0.7489 | 0.02082 | -0.074 | -35.9702
-9 | -0.7169 | 0.0171 | -0.0712 | -41.924
-8.5 | -0.6762 | 0.01418 | -0.0688 | -47.6869
-8 | -0.6288 | 0.01189 | -0.067 | -52.8848
-7.5 | -0.5765 | 0.01033 | -0.0656 | -55.8083
-7 | -0.5217 | 0.0092 | -0.0646 | -56.7065
-6.5 | -0.4652 | 0.00843 | -0.0638 | -55.1839
-6 | -0.4085 | 0.0076 | -0.0631 | -53.75
-5.5 | -0.3504 | 0.00716 | -0.0628 | -48.9385
-5 | -0.2921 | 0.00681 | -0.0625 | -42.8928
-4.5 | -0.2338 | 0.00643 | -0.0622 | -36.3608
-4 | -0.1756 | 0.00609 | -0.062 | -28.8342
-3.5 | -0.1174 | 0.00587 | -0.0619 | -20
-3 | -0.059 | 0.00571 | -0.0618 | -10.3327
-2.5 | -0.0007 | 0.00548 | -0.0618 | -0.12774
-2 | 0.057 | 0.00518 | -0.0618 | 11.0039
-1.5 | 0.1146 | 0.00488 | -0.0619 | 23.4836
-0.5 | 0.2291 | 0.00423 | -0.062 | 54.1608
0 | 0.2867 | 0.00417 | -0.062 | 68.753
0.5 | 0.3444 | 0.00421 | -0.062 | 81.8052
1 | 0.4021 | 0.00435 | -0.0619 | 92.4368
1.5 | 0.4578 | 0.00471 | -0.0616 | 97.1975
2 | 0.5136 | 0.00507 | -0.0613 | 101.3018
2.5 | 0.5673 | 0.00565 | -0.0606 | 100.4071
3 | 0.6245 | 0.0059 | -0.0605 | 105.8475
3.5 | 0.682 | 0.00611 | -0.0603 | 111.6203
4 | 0.7388 | 0.00638 | -0.06 | 115.7994
4.5 | 0.793 | 0.0069 | -0.0593 | 114.9275
5.5 | 0.8987 | 0.00815 | -0.0573 | 110.2699
6 | 0.9532 | 0.00853 | -0.0565 | 111.7468
7 | 1.0586 | 0.00975 | -0.0541 | 108.5744
7.5 | 1.1121 | 0.01034 | -0.0529 | 107.5532
8 | 1.1645 | 0.01101 | -0.0515 | 105.7675
8.5 | 1.2156 | 0.01178 | -0.0499 | 103.1919
9 | 1.265 | 0.01266 | -0.0479 | 99.921
9.5 | 1.3111 | 0.01378 | -0.0455 | 95.1451
10 | 1.3453 | 0.01584 | -0.0411 | 84.9306
10.5 | 1.3813 | 0.01747 | -0.0372 | 79.067
11 | 1.4046 | 0.01949 | -0.0315 | 72.0677
11.5 | 1.4098 | 0.02185 | -0.0233 | 64.5217
12 | 1.4084 | 0.02502 | -0.0161 | 56.291
12.5 | 1.3992 | 0.0293 | -0.0103 | 47.7543
13 | 1.3821 | 0.03504 | -0.0064 | 39.4435
13.5 | 1.3577 | 0.04264 | -0.0052 | 31.841
14 | 1.3241 | 0.05294 | -0.0076 | 25.0113
14.5 | 1.2928 | 0.06513 | -0.0132 | 19.8495
15 | 1.253 | 0.08126 | -0.0228 | 15.4196
15.5 | 1.2086 | 0.10005 | -0.034 | 12.08
16 | 1.1651 | 0.11895 | -0.0451 | 9.7949
16.5 | 1.1218 | 0.13874 | -0.0568 | 8.0856

## 71. Re 4M Mach 0.50 (1)
BIGFOIL.COM POLAR EXPORT
hq2010
HQ 2.0/10 |  |  |  | Cl Max: | 1.245 | at alpha= | 20 | deg
JavaFoil+Calcfoil stall+Eppler ext transition |  |  |  | L/D Max: | 121.106 | at alpha= | 3.5 | deg
Re: | 4000000 |  |  | Cd Min: | 0.00445 | at alpha= | -0.5 | deg
Mach: | 0.5 |  |  | Cl=0 at alpha= | -2.5672 | deg
|  |  |  | @ Cl=0.1, Cd= | 0.0050271
|  |  |  | @ Cl=0.4, Cd= | 0.0048715
|  |  |  | @ Cl=0.6, Cd= | 0.0060468
alpha (deg) | Cl | Cd | Cm | Cl/Cd
-20 | -0.92 | 0.16332 | -0.023 | -5.63
-19.5 | -0.894 | 0.15584 | -0.024 | -5.737
-19 | -0.869 | 0.1528 | -0.024 | -5.687
-18.5 | -0.843 | 0.14688 | -0.024 | -5.743
-18 | -0.818 | 0.14127 | -0.025 | -5.789
-17.5 | -0.79 | 0.13752 | -0.024 | -5.743
-17 | -0.764 | 0.13304 | -0.024 | -5.743
-16.5 | -0.739 | 0.12998 | -0.024 | -5.682
-16 | -0.713 | 0.12578 | -0.025 | -5.669
-15.5 | -0.688 | 0.12043 | -0.025 | -5.712
-15 | -0.661 | 0.11524 | -0.025 | -5.739
-14.5 | -0.634 | 0.11162 | -0.024 | -5.683
-14 | -0.609 | 0.10743 | -0.025 | -5.665
-13.5 | -0.583 | 0.10413 | -0.025 | -5.596
-13 | -0.557 | 0.09798 | -0.026 | -5.685
-12.5 | -0.531 | 0.09011 | -0.026 | -5.888
-12 | -0.505 | 0.07879 | -0.027 | -6.411
-11.5 | -0.48 | 0.07153 | -0.029 | -6.713
-11 | -0.459 | 0.06188 | -0.033 | -7.418
-10.5 | -0.425 | 0.07064 | -0.025 | -6.014
-10 | -0.399 | 0.06461 | -0.027 | -6.175
-9.5 | -0.372 | 0.06375 | -0.026 | -5.833
-9 | -0.346 | 0.05721 | -0.028 | -6.049
-8.5 | -0.319 | 0.05626 | -0.027 | -5.673
-8 | -0.293 | 0.05135 | -0.028 | -5.703
-7.5 | -0.266 | 0.04882 | -0.028 | -5.45
-7 | -0.24 | 0.04461 | -0.03 | -5.373
-6.5 | -0.262 | 0.00893 | -0.059 | -29.315
-6 | -0.353 | 0.00767 | -0.06 | -46.102
-5.5 | -0.343 | 0.0073 | -0.06 | -47.054
-5 | -0.302 | 0.00701 | -0.061 | -43.036
-4.5 | -0.248 | 0.00675 | -0.062 | -36.724
-4 | -0.188 | 0.00692 | -0.062 | -27.116
-3.5 | -0.124 | 0.00599 | -0.063 | -20.675
-3 | -0.058 | 0.00613 | -0.064 | -9.435
-2.5 | 0.009 | 0.00581 | -0.064 | 1.588
-2 | 0.077 | 0.00523 | -0.065 | 14.705
-1.5 | 0.145 | 0.00463 | -0.066 | 31.294
-1 | 0.213 | 0.00463 | -0.066 | 46.022
-0.5 | 0.281 | 0.00445 | -0.067 | 63.119
0 | 0.35 | 0.00482 | -0.068 | 72.638
0.5 | 0.418 | 0.00489 | -0.068 | 85.532
1 | 0.486 | 0.00564 | -0.069 | 86.173
1.5 | 0.554 | 0.00581 | -0.07 | 95.43
2 | 0.622 | 0.00616 | -0.07 | 100.975
2.5 | 0.69 | 0.00634 | -0.071 | 108.81
3 | 0.757 | 0.0066 | -0.072 | 114.729
3.5 | 0.823 | 0.0068 | -0.072 | 121.106
4 | 0.888 | 0.00799 | -0.073 | 111.086
4.5 | 0.95 | 0.00857 | -0.073 | 110.866
5 | 1.01 | 0.00955 | -0.074 | 105.77
5.5 | 1.067 | 0.01024 | -0.075 | 104.182
6 | 1.118 | 0.01086 | -0.075 | 102.876
6.5 | 1.139 | 0.01162 | -0.076 | 98.011
7 | 1.102 | 0.01492 | -0.076 | 73.883
7.5 | 0.684 | 0.01638 | -0.077 | 41.769
8 | 0.602 | 0.04738 | -0.055 | 12.696
8.5 | 0.612 | 0.05571 | -0.046 | 10.994
9 | 0.764 | 0.01957 | -0.076 | 39.025
9.5 | 0.662 | 0.06611 | -0.041 | 10.016
10 | 0.689 | 0.06862 | -0.041 | 10.039
10.5 | 0.714 | 0.08046 | -0.038 | 8.876
11 | 0.826 | 0.03955 | -0.07 | 20.876
11.5 | 0.772 | 0.08256 | -0.042 | 9.345
12 | 0.798 | 0.09352 | -0.042 | 8.529
12.5 | 0.825 | 0.09726 | -0.042 | 8.479
13 | 0.852 | 0.10226 | -0.042 | 8.333
13.5 | 0.883 | 0.10782 | -0.046 | 8.187
14 | 0.908 | 0.10728 | -0.045 | 8.466
14.5 | 0.935 | 0.11253 | -0.045 | 8.313
15 | 0.965 | 0.11672 | -0.048 | 8.267
15.5 | 1 | 0.12129 | -0.052 | 8.244
16 | 1.022 | 0.12698 | -0.05 | 8.048
16.5 | 1.05 | 0.13361 | -0.051 | 7.855
17 | 1.082 | 0.13507 | -0.053 | 8.007
17.5 | 1.115 | 0.13742 | -0.056 | 8.111
18 | 1.147 | 0.14067 | -0.058 | 8.157
18.5 | 1.175 | 0.14834 | -0.059 | 7.918
19 | 1.189 | 0.154 | -0.055 | 7.721
19.5 | 1.216 | 0.15783 | -0.055 | 7.705
20 | 1.245 | 0.16378 | -0.056 | 7.603

## 72. Re 4M Mach 0.50 (2)
BIGFOIL.COM POLAR EXPORT
hq2010
HQ 2.0/10 |  |  |  | Cl Max: | 1.3028 | at alpha= | 8 | deg
XFOIL ncrit=9 |  |  |  | L/D Max: | 120.244 | at alpha= | 4 | deg
Re: | 4000000 |  |  | Cd Min: | 0.26876 | at alpha= | -20 | deg
Mach: | 0.5 |  |  | Cl=0 at alpha= | -2.4752 | deg
|  |  |  | @ Cl=0.1, Cd= | 0.0052987
|  |  |  | @ Cl=0.4, Cd= | 0.0044626
|  |  |  | @ Cl=0.6, Cd= | 0.0057219
alpha (deg) | Cl | Cd | Cm | Cl/Cd
-20 | -0.7584 | 0.26876 | 0.0508 | -2.8218
-19.5 | -0.7367 | 0.26032 | 0.046 | -2.83
-19 | -0.7152 | 0.2522 | 0.0413 | -2.8358
-18.5 | -0.6941 | 0.24375 | 0.0368 | -2.8476
-18 | -0.6733 | 0.23528 | 0.0324 | -2.8617
-17.5 | -0.6527 | 0.22672 | 0.028 | -2.8789
-16.5 | -0.6145 | 0.21081 | 0.0199 | -2.9149
-16 | -0.5946 | 0.20329 | 0.0161 | -2.9249
-15.5 | -0.5755 | 0.19555 | 0.0124 | -2.943
-15 | -0.5567 | 0.18752 | 0.0088 | -2.9688
-14.5 | -0.5382 | 0.17939 | 0.0052 | -3.0002
-14 | -0.5216 | 0.1712 | 0.0018 | -3.0467
-13.5 | -0.5056 | 0.16314 | -0.0016 | -3.0992
-13 | -0.3726 | 0.13874 | -0.0129 | -2.6856
-12.5 | -0.3645 | 0.13071 | -0.0172 | -2.7886
-12 | -0.4692 | 0.13789 | -0.0112 | -3.4027
-11.5 | -0.4626 | 0.12824 | -0.0147 | -3.6073
-11 | -0.4516 | 0.12043 | -0.0178 | -3.7499
-10.5 | -0.444 | 0.11189 | -0.0212 | -3.9682
-10 | -0.4392 | 0.10294 | -0.0248 | -4.2666
-9.5 | -0.4367 | 0.09395 | -0.0286 | -4.6482
-9 | -0.4344 | 0.08525 | -0.0326 | -5.0956
-8.5 | -0.4249 | 0.07507 | -0.0409 | -5.6601
-8 | -0.3862 | 0.0563 | -0.0718 | -6.8597
-7.5 | -0.4042 | 0.04411 | -0.0844 | -9.1635
-7 | -0.4307 | 0.03698 | -0.0846 | -11.6468
-6.5 | -0.4488 | 0.02674 | -0.0842 | -16.7838
-6 | -0.4379 | 0.01753 | -0.0816 | -24.98
-5.5 | -0.4012 | 0.01078 | -0.0779 | -37.2171
-5 | -0.3415 | 0.00818 | -0.0748 | -41.7482
-4.5 | -0.2743 | 0.0072 | -0.0728 | -38.0972
-4 | -0.2061 | 0.00661 | -0.0715 | -31.18
-3.5 | -0.1382 | 0.00621 | -0.0706 | -22.2544
-3 | -0.0708 | 0.00596 | -0.07 | -11.8792
-2.5 | -0.0033 | 0.00574 | -0.0696 | -0.57491
-2 | 0.0632 | 0.0055 | -0.0693 | 11.4909
-1.5 | 0.129 | 0.00514 | -0.0692 | 25.0973
-1 | 0.1942 | 0.00483 | -0.0691 | 40.207
-0.5 | 0.2585 | 0.00442 | -0.069 | 58.4842
0 | 0.3236 | 0.00437 | -0.0688 | 74.0503
0.5 | 0.3892 | 0.00441 | -0.0686 | 88.254
1 | 0.4529 | 0.00472 | -0.0681 | 95.9534
1.5 | 0.516 | 0.00512 | -0.0675 | 100.7812
2.5 | 0.6416 | 0.00602 | -0.0658 | 106.5781
3.5 | 0.7737 | 0.00654 | -0.0645 | 118.3028
4 | 0.8381 | 0.00697 | -0.0632 | 120.2439
4.5 | 0.8972 | 0.00779 | -0.061 | 115.1733
5 | 0.9568 | 0.00858 | -0.0585 | 111.5152
5.5 | 1.0204 | 0.00911 | -0.0563 | 112.0088
6 | 1.0815 | 0.00982 | -0.0534 | 110.1324
6.5 | 1.1396 | 0.01065 | -0.0495 | 107.0047
7 | 1.2029 | 0.01126 | -0.0459 | 106.8295
7.5 | 1.2607 | 0.01238 | -0.0408 | 101.8336
8 | 1.3028 | 0.01436 | -0.0329 | 90.7242
8.5 | 1.3004 | 0.01763 | -0.0198 | 73.7606
9 | 1.2769 | 0.0228 | -0.0086 | 56.0044
9.5 | 1.2465 | 0.02958 | -0.0018 | 42.14
10 | 1.207 | 0.03855 | 0.0002 | 31.31
10.5 | 1.1709 | 0.04918 | -0.0028 | 23.8085
11 | 1.1353 | 0.06215 | -0.0102 | 18.2671
11.5 | 1.1043 | 0.077 | -0.0203 | 14.3416
12 | 1.0763 | 0.09212 | -0.03 | 11.6837
12.5 | 1.0492 | 0.10714 | -0.0393 | 9.7928
13 | 1.024 | 0.12233 | -0.0486 | 8.3708

## 73. Re 5M Mach 0.00 (1)
BIGFOIL.COM POLAR EXPORT
hq2010
HQ 2.0/10 |  |  |  | Cl Max: | 1.183 | at alpha= | 9.5 | deg
JavaFoil+Calcfoil stall+Eppler ext transition |  |  |  | L/D Max: | 139.499 | at alpha= | 5 | deg
Re: | 5000000 |  |  | Cd Min: | 0.00437 | at alpha= | -1 | deg
Mach: | 0 |  |  | Cl=0 at alpha= | -2.569 | deg
|  |  |  | @ Cl=0.1, Cd= | 0.0046336
|  |  |  | @ Cl=0.4, Cd= | 0.0050793
|  |  |  | @ Cl=0.6, Cd= | 0.0056964
alpha (deg) | Cl | Cd | Cm | Cl/Cd
-14.5 | -0.403 | 0.09964 | -0.021 | -4.041
-14 | -0.421 | 0.09445 | -0.022 | -4.453
-13.5 | -0.438 | 0.08883 | -0.022 | -4.931
-13 | -0.454 | 0.0834 | -0.023 | -5.448
-12.5 | -0.469 | 0.07958 | -0.023 | -5.892
-12 | -0.482 | 0.07444 | -0.024 | -6.472
-11.5 | -0.492 | 0.06996 | -0.025 | -7.032
-11 | -0.501 | 0.06384 | -0.027 | -7.842
-10.5 | -0.507 | 0.05693 | -0.029 | -8.908
-10 | -0.586 | 0.01331 | -0.044 | -44.034
-9.5 | -0.596 | 0.01017 | -0.047 | -58.615
-9 | -0.589 | 0.00899 | -0.048 | -65.522
-8.5 | -0.57 | 0.00851 | -0.048 | -66.979
-8 | -0.544 | 0.00816 | -0.049 | -66.693
-7.5 | -0.511 | 0.00733 | -0.05 | -69.721
-7 | -0.473 | 0.00703 | -0.05 | -67.348
-6.5 | -0.428 | 0.00677 | -0.051 | -63.199
-6 | -0.38 | 0.00623 | -0.052 | -60.949
-5.5 | -0.329 | 0.00635 | -0.052 | -51.778
-5 | -0.276 | 0.0061 | -0.053 | -45.209
-4.5 | -0.221 | 0.006 | -0.053 | -36.899
-4 | -0.165 | 0.00585 | -0.054 | -28.232
-3.5 | -0.108 | 0.00574 | -0.055 | -18.864
-3 | -0.05 | 0.00553 | -0.055 | -9.11
-2.5 | 0.008 | 0.0051 | -0.056 | 1.569
-2 | 0.067 | 0.00493 | -0.056 | 13.532
-1.5 | 0.126 | 0.0044 | -0.057 | 28.566
-1 | 0.184 | 0.00437 | -0.058 | 42.212
-0.5 | 0.243 | 0.00455 | -0.058 | 53.474
0 | 0.303 | 0.00458 | -0.059 | 66.287
0.5 | 0.362 | 0.00456 | -0.059 | 79.559
1 | 0.422 | 0.00538 | -0.06 | 78.391
1.5 | 0.481 | 0.00534 | -0.06 | 90.065
2 | 0.54 | 0.00559 | -0.061 | 96.5
2.5 | 0.598 | 0.00569 | -0.061 | 105.233
3 | 0.657 | 0.00588 | -0.062 | 111.777
3.5 | 0.715 | 0.00667 | -0.063 | 107.17
4 | 0.773 | 0.00686 | -0.063 | 112.633
4.5 | 0.829 | 0.00715 | -0.064 | 116.048
5 | 0.885 | 0.00635 | -0.064 | 139.499
5.5 | 0.94 | 0.00745 | -0.065 | 126.158
6 | 0.994 | 0.00922 | -0.065 | 107.759
6.5 | 1.041 | 0.00981 | -0.066 | 106.148
7 | 1.082 | 0.01021 | -0.066 | 106.002
7.5 | 1.118 | 0.0111 | -0.067 | 100.669
8 | 1.146 | 0.0117 | -0.067 | 97.94
8.5 | 1.167 | 0.01234 | -0.068 | 94.545
9 | 1.179 | 0.01139 | -0.068 | 103.52
9.5 | 1.183 | 0.01256 | -0.068 | 94.217
10 | 1.179 | 0.01284 | -0.069 | 91.775
10.5 | 1.166 | 0.01367 | -0.069 | 85.28
11 | 1.145 | 0.01455 | -0.07 | 78.699
11.5 | 1.098 | 0.0174 | -0.069 | 63.095
12 | 1.051 | 0.01953 | -0.068 | 53.795
12.5 | 1.005 | 0.02173 | -0.068 | 46.239
13 | 0.951 | 0.02538 | -0.067 | 37.492
13.5 | 0.872 | 0.03843 | -0.064 | 22.695
14 | 0.796 | 0.05725 | -0.059 | 13.903
14.5 | 0.735 | 0.07392 | -0.055 | 9.942

## 74. Re 5M Mach 0.00 (2)
BIGFOIL.COM POLAR EXPORT
hq2010
HQ 2.0/10 |  |  |  | Cl Max: | 1.618 | at alpha= | 16 | deg
XFOIL ncrit=9 |  |  |  | L/D Max: | 116.967 | at alpha= | 4 | deg
Re: | 5000000 |  |  | Cd Min: | 0.16571 | at alpha= | 20 | deg
Mach: | 0 |  |  | Cl=0 at alpha= | -2.4955 | deg
|  |  |  | @ Cl=0.1, Cd= | 0.0048546
|  |  |  | @ Cl=0.4, Cd= | 0.0043492
|  |  |  | @ Cl=0.6, Cd= | 0.0056278
alpha (deg) | Cl | Cd | Cm | Cl/Cd
-14.5 | -1.1284 | 0.03266 | -0.0674 | -34.5499
-14 | -1.0782 | 0.03323 | -0.0666 | -32.4466
-13.5 | -1.0765 | 0.02992 | -0.0653 | -35.9793
-13 | -1.0635 | 0.02668 | -0.063 | -39.8613
-12.5 | -1.0426 | 0.02365 | -0.0607 | -44.0846
-12 | -1.0337 | 0.01861 | -0.0568 | -55.5454
-11.5 | -0.9834 | 0.01541 | -0.0587 | -63.8157
-11 | -0.9267 | 0.01361 | -0.0605 | -68.0896
-10.5 | -0.8645 | 0.01222 | -0.063 | -70.7447
-10 | -0.814 | 0.01124 | -0.0626 | -72.4199
-9.5 | -0.7666 | 0.01049 | -0.0613 | -73.0791
-9 | -0.7158 | 0.00981 | -0.0606 | -72.9664
-8.5 | -0.6636 | 0.00918 | -0.0602 | -72.2876
-8 | -0.6104 | 0.00859 | -0.0599 | -71.0594
-7.5 | -0.5565 | 0.00809 | -0.0597 | -68.7886
-7 | -0.5017 | 0.0077 | -0.0596 | -65.1558
-6.5 | -0.4462 | 0.00743 | -0.0596 | -60.0538
-6 | -0.3916 | 0.0069 | -0.0595 | -56.7536
-5.5 | -0.3361 | 0.0066 | -0.0595 | -50.9242
-5 | -0.2802 | 0.00635 | -0.0595 | -44.126
-4.5 | -0.2244 | 0.00606 | -0.0595 | -37.0297
-4 | -0.1687 | 0.00577 | -0.0595 | -29.2374
-3.5 | -0.1128 | 0.00562 | -0.0595 | -20.0712
-3 | -0.0565 | 0.00547 | -0.0596 | -10.3291
-2.5 | -0.0005 | 0.0053 | -0.0597 | -0.09434
-2 | 0.0551 | 0.00504 | -0.0598 | 10.9325
-1.5 | 0.1108 | 0.00481 | -0.0599 | 23.0353
-1 | 0.1665 | 0.00453 | -0.06 | 36.755
-0.5 | 0.2215 | 0.00422 | -0.0601 | 52.4882
0 | 0.277 | 0.00412 | -0.0602 | 67.233
0.5 | 0.3324 | 0.00413 | -0.0602 | 80.4843
1 | 0.3878 | 0.00427 | -0.0601 | 90.8197
1.5 | 0.4417 | 0.00462 | -0.0599 | 95.6061
2 | 0.4951 | 0.00504 | -0.0596 | 98.2341
2.5 | 0.5483 | 0.00546 | -0.0593 | 100.4212
3.5 | 0.6592 | 0.00582 | -0.0593 | 113.2646
4 | 0.7135 | 0.0061 | -0.0592 | 116.9672
4.5 | 0.7653 | 0.00665 | -0.0586 | 115.0827
6 | 0.9214 | 0.00802 | -0.0571 | 114.8878
6.5 | 0.972 | 0.0085 | -0.0564 | 114.3529
7 | 1.0226 | 0.009 | -0.0556 | 113.6222
7.5 | 1.0742 | 0.00946 | -0.0551 | 113.5518
8 | 1.1251 | 0.00997 | -0.0545 | 112.8485
8.5 | 1.1753 | 0.01053 | -0.0538 | 111.6144
9 | 1.2244 | 0.01115 | -0.0529 | 109.8117
9.5 | 1.2723 | 0.01184 | -0.0519 | 107.4578
10 | 1.3149 | 0.01305 | -0.0499 | 100.7586
10.5 | 1.362 | 0.01366 | -0.0489 | 99.7072
11 | 1.4075 | 0.01435 | -0.0476 | 98.0836
11.5 | 1.4508 | 0.01516 | -0.046 | 95.6992
12 | 1.4912 | 0.0161 | -0.044 | 92.6211
12.5 | 1.5279 | 0.0172 | -0.0415 | 88.8314
13 | 1.5589 | 0.01846 | -0.0381 | 84.4475
13.5 | 1.576 | 0.01983 | -0.0323 | 79.4755
14 | 1.5896 | 0.02154 | -0.0267 | 73.7976
14.5 | 1.6024 | 0.02351 | -0.0219 | 68.1582
15 | 1.6124 | 0.02591 | -0.0176 | 62.2308
15.5 | 1.6136 | 0.02929 | -0.0136 | 55.0905
16 | 1.618 | 0.03279 | -0.0108 | 49.3443
16.5 | 1.6058 | 0.03831 | -0.0087 | 41.9159
17 | 1.6026 | 0.0436 | -0.0081 | 36.7569
17.5 | 1.5731 | 0.05287 | -0.0095 | 29.7541
18 | 1.5412 | 0.06414 | -0.0136 | 24.0287
18.5 | 1.5328 | 0.07288 | -0.0176 | 21.0318
19 | 1.4689 | 0.09306 | -0.0289 | 15.7844
19.5 | 1.3742 | 0.12213 | -0.0462 | 11.2519
20 | 1.2303 | 0.16571 | -0.0733 | 7.4244

## 75. Re 5M Mach 0.10 (1)
BIGFOIL.COM POLAR EXPORT
hq2010
HQ 2.0/10 |  |  |  | Cl Max: | 1.178 | at alpha= | 9.5 | deg
JavaFoil+Calcfoil stall+Eppler ext transition |  |  |  | L/D Max: | 139.425 | at alpha= | 5 | deg
Re: | 5000000 |  |  | Cd Min: | 0.00437 | at alpha= | -1 | deg
Mach: | 0.1 |  |  | Cl=0 at alpha= | -2.5678 | deg
|  |  |  | @ Cl=0.1, Cd= | 0.004628
|  |  |  | @ Cl=0.4, Cd= | 0.005058
|  |  |  | @ Cl=0.6, Cd= | 0.0057176
alpha (deg) | Cl | Cd | Cm | Cl/Cd
-14 | -0.387 | 0.09546 | -0.022 | -4.052
-13.5 | -0.407 | 0.08981 | -0.022 | -4.533
-13 | -0.427 | 0.0842 | -0.023 | -5.066
-12.5 | -0.444 | 0.0801 | -0.023 | -5.548
-12 | -0.46 | 0.07547 | -0.023 | -6.1
-11.5 | -0.474 | 0.07065 | -0.024 | -6.709
-11 | -0.486 | 0.06416 | -0.027 | -7.577
-10.5 | -0.493 | 0.05948 | -0.028 | -8.289
-10 | -0.503 | 0.0492 | -0.032 | -10.217
-9.5 | -0.579 | 0.01154 | -0.046 | -50.202
-9 | -0.584 | 0.0091 | -0.048 | -64.178
-8.5 | -0.567 | 0.00859 | -0.049 | -66.019
-8 | -0.543 | 0.00825 | -0.049 | -65.778
-7.5 | -0.511 | 0.00732 | -0.05 | -69.896
-7 | -0.474 | 0.00684 | -0.051 | -69.282
-6.5 | -0.429 | 0.00685 | -0.051 | -62.618
-6 | -0.381 | 0.00656 | -0.052 | -58.065
-5.5 | -0.33 | 0.00628 | -0.052 | -52.596
-5 | -0.277 | 0.00614 | -0.053 | -45.128
-4.5 | -0.222 | 0.00603 | -0.054 | -36.877
-4 | -0.166 | 0.00588 | -0.054 | -28.246
-3.5 | -0.109 | 0.00576 | -0.055 | -18.886
-3 | -0.051 | 0.00555 | -0.056 | -9.127
-2.5 | 0.008 | 0.00511 | -0.056 | 1.576
-2 | 0.067 | 0.00493 | -0.057 | 13.598
-1.5 | 0.126 | 0.00439 | -0.057 | 28.735
-1 | 0.185 | 0.00437 | -0.058 | 42.478
-0.5 | 0.245 | 0.00456 | -0.058 | 53.687
0 | 0.305 | 0.00457 | -0.059 | 66.767
0.5 | 0.364 | 0.00459 | -0.06 | 79.296
1 | 0.424 | 0.00537 | -0.06 | 78.955
1.5 | 0.483 | 0.00532 | -0.061 | 90.703
2 | 0.542 | 0.00558 | -0.061 | 97.199
2.5 | 0.601 | 0.00572 | -0.062 | 105.147
3 | 0.66 | 0.00587 | -0.062 | 112.534
3.5 | 0.719 | 0.00661 | -0.063 | 108.713
4 | 0.776 | 0.00691 | -0.063 | 112.329
4.5 | 0.833 | 0.00721 | -0.064 | 115.641
5 | 0.889 | 0.00638 | -0.064 | 139.425
5.5 | 0.945 | 0.00749 | -0.065 | 126.048
6 | 0.998 | 0.00933 | -0.065 | 107.004
6.5 | 1.045 | 0.00988 | -0.066 | 105.792
7 | 1.086 | 0.01031 | -0.066 | 105.32
7.5 | 1.121 | 0.01121 | -0.067 | 99.96
8 | 1.148 | 0.01181 | -0.067 | 97.153
8.5 | 1.167 | 0.01247 | -0.068 | 93.575
9 | 1.177 | 0.01152 | -0.068 | 102.169
9.5 | 1.178 | 0.01224 | -0.069 | 96.207
10 | 1.169 | 0.01344 | -0.069 | 86.996
10.5 | 1.151 | 0.01385 | -0.07 | 83.142
11 | 1.113 | 0.01642 | -0.069 | 67.805
11.5 | 1.068 | 0.018 | -0.069 | 59.352
12 | 1.016 | 0.02037 | -0.068 | 49.899
12.5 | 0.965 | 0.02285 | -0.068 | 42.215
13 | 0.902 | 0.0278 | -0.067 | 32.435
13.5 | 0.811 | 0.04575 | -0.062 | 17.732
14 | 0.728 | 0.07059 | -0.055 | 10.315
14.5 | 0.675 | 0.08125 | -0.053 | 8.314

## 76. Re 5M Mach 0.10 (2)
BIGFOIL.COM POLAR EXPORT
hq2010
HQ 2.0/10 |  |  |  | Cl Max: | 1.5795 | at alpha= | 15 | deg
XFOIL ncrit=9 |  |  |  | L/D Max: | 117.064 | at alpha= | 4 | deg
Re: | 5000000 |  |  | Cd Min: | 0.19296 | at alpha= | 20 | deg
Mach: | 0.1 |  |  | Cl=0 at alpha= | -2.4955 | deg
|  |  |  | @ Cl=0.1, Cd= | 0.0048668
|  |  |  | @ Cl=0.4, Cd= | 0.0043552
|  |  |  | @ Cl=0.6, Cd= | 0.0056355
alpha (deg) | Cl | Cd | Cm | Cl/Cd
-14 | -0.5585 | 0.14796 | 0.0011 | -3.7747
-13.5 | -0.9875 | 0.04071 | -0.0617 | -24.2569
-13 | -1.048 | 0.02961 | -0.0656 | -35.3934
-12.5 | -1.0405 | 0.02533 | -0.063 | -41.0778
-12 | -1.0053 | 0.02376 | -0.0611 | -42.3106
-11.5 | -0.9828 | 0.01828 | -0.0601 | -53.7637
-11 | -0.9325 | 0.01481 | -0.0618 | -62.9642
-10.5 | -0.8697 | 0.01299 | -0.0645 | -66.9515
-10 | -0.8188 | 0.01179 | -0.0641 | -69.4487
-9.5 | -0.7716 | 0.01092 | -0.0625 | -70.6593
-9 | -0.7207 | 0.01015 | -0.0617 | -71.0049
-8.5 | -0.6682 | 0.00944 | -0.0611 | -70.7839
-8 | -0.6148 | 0.00877 | -0.0607 | -70.1026
-7.5 | -0.5605 | 0.00822 | -0.0604 | -68.1873
-7 | -0.5055 | 0.00776 | -0.0602 | -65.1418
-6.5 | -0.4495 | 0.00746 | -0.0602 | -60.2547
-6 | -0.3944 | 0.00695 | -0.06 | -56.7482
-5.5 | -0.3385 | 0.00663 | -0.0599 | -51.0558
-5 | -0.2822 | 0.00637 | -0.0599 | -44.3014
-4.5 | -0.2259 | 0.00608 | -0.0599 | -37.1546
-4 | -0.1699 | 0.00579 | -0.0599 | -29.3437
-3.5 | -0.1136 | 0.00563 | -0.0599 | -20.1776
-3 | -0.057 | 0.00548 | -0.06 | -10.4015
-2.5 | -0.0005 | 0.00531 | -0.06 | -0.094162
-2 | 0.0554 | 0.00505 | -0.0601 | 10.9703
-1.5 | 0.1114 | 0.00482 | -0.0602 | 23.112
-1 | 0.1674 | 0.00454 | -0.0603 | 36.8722
-0.5 | 0.2227 | 0.00423 | -0.0604 | 52.6478
0 | 0.2785 | 0.00413 | -0.0604 | 67.4334
0.5 | 0.3343 | 0.00413 | -0.0605 | 80.9443
1 | 0.3899 | 0.00429 | -0.0604 | 90.8858
1.5 | 0.4441 | 0.00464 | -0.0602 | 95.7112
2 | 0.4978 | 0.00506 | -0.0599 | 98.3794
2.5 | 0.5513 | 0.00547 | -0.0595 | 100.7861
3 | 0.6072 | 0.00566 | -0.0595 | 107.2792
3.5 | 0.6629 | 0.00584 | -0.0595 | 113.5103
4 | 0.7176 | 0.00613 | -0.0593 | 117.0636
4.5 | 0.7697 | 0.00668 | -0.0588 | 115.2246
5 | 0.8212 | 0.00728 | -0.0581 | 112.8022
5.5 | 0.8739 | 0.00771 | -0.0576 | 113.3463
6 | 0.9269 | 0.00806 | -0.0571 | 115
6.5 | 0.9778 | 0.00855 | -0.0563 | 114.3626
7 | 1.0287 | 0.00905 | -0.0555 | 113.6685
7.5 | 1.0807 | 0.00952 | -0.0549 | 113.5189
8 | 1.132 | 0.01006 | -0.0542 | 112.5249
8.5 | 1.1824 | 0.01064 | -0.0534 | 111.1278
9 | 1.2318 | 0.01128 | -0.0524 | 109.2021
9.5 | 1.2798 | 0.01202 | -0.0512 | 106.4725
10 | 1.323 | 0.01318 | -0.0492 | 100.3794
10.5 | 1.3701 | 0.01385 | -0.0479 | 98.9242
11 | 1.4151 | 0.01462 | -0.0464 | 96.7921
11.5 | 1.4572 | 0.01557 | -0.0444 | 93.5902
12 | 1.4954 | 0.0167 | -0.0418 | 89.5449
12.5 | 1.5283 | 0.01805 | -0.0385 | 84.6704
13 | 1.5485 | 0.0195 | -0.033 | 79.4103
13.5 | 1.5606 | 0.02128 | -0.0268 | 73.3365
14 | 1.5681 | 0.02359 | -0.021 | 66.4731
14.5 | 1.5745 | 0.02629 | -0.0163 | 59.8897
15 | 1.5795 | 0.02944 | -0.0125 | 53.6515
15.5 | 1.568 | 0.03445 | -0.009 | 45.5152
16 | 1.5668 | 0.03916 | -0.0075 | 40.0102
16.5 | 1.5387 | 0.04756 | -0.0076 | 32.3528
17 | 1.5238 | 0.05562 | -0.0095 | 27.3966
17.5 | 1.4714 | 0.07095 | -0.0164 | 20.7385
18 | 1.4124 | 0.09038 | -0.0274 | 15.6274
18.5 | 1.3748 | 0.10723 | -0.0372 | 12.821
19 | 1.2786 | 0.1378 | -0.0557 | 9.2787
19.5 | 1.2064 | 0.16506 | -0.0726 | 7.3089
20 | 1.1419 | 0.19296 | -0.0899 | 5.9178

## 77. Re 5M Mach 0.25 (1)
BIGFOIL.COM POLAR EXPORT
hq2010
HQ 2.0/10 |  |  |  | Cl Max: | 1.157 | at alpha= | 8.5 | deg
JavaFoil+Calcfoil stall+Eppler ext transition |  |  |  | L/D Max: | 122.946 | at alpha= | 5 | deg
Re: | 5000000 |  |  | Cd Min: | 0.00438 | at alpha= | -1.5 | deg
Mach: | 0.25 |  |  | Cl=0 at alpha= | -2.5667 | deg
|  |  |  | @ Cl=0.1, Cd= | 0.0046554
|  |  |  | @ Cl=0.4, Cd= | 0.09335
|  |  |  | @ Cl=0.6, Cd= | 0.09335
alpha (deg) | Cl | Cd | Cm | Cl/Cd
-13.5 | -0.062 | 0.09311 | -0.022 | -0.664
-13 | -0.147 | 0.08819 | -0.023 | -1.667
-12.5 | -0.213 | 0.08348 | -0.023 | -2.551
-12 | -0.267 | 0.07963 | -0.023 | -3.347
-11.5 | -0.314 | 0.07456 | -0.024 | -4.209
-11 | -0.355 | 0.07029 | -0.024 | -5.046
-10.5 | -0.389 | 0.06621 | -0.024 | -5.869
-10 | -0.416 | 0.06086 | -0.026 | -6.831
-9.5 | -0.435 | 0.05481 | -0.029 | -7.945
-9 | -0.5 | 0.01872 | -0.045 | -26.701
-8.5 | -0.539 | 0.00876 | -0.05 | -61.557
-8 | -0.529 | 0.00862 | -0.051 | -61.304
-7.5 | -0.507 | 0.00814 | -0.051 | -62.316
-7 | -0.476 | 0.007 | -0.052 | -67.898
-6.5 | -0.433 | 0.00701 | -0.053 | -61.818
-6 | -0.387 | 0.0067 | -0.053 | -57.709
-5.5 | -0.336 | 0.00644 | -0.054 | -52.213
-5 | -0.283 | 0.00625 | -0.055 | -45.279
-4.5 | -0.228 | 0.00613 | -0.055 | -37.139
-4 | -0.17 | 0.00573 | -0.056 | -29.734
-3.5 | -0.112 | 0.00583 | -0.056 | -19.125
-3 | -0.052 | 0.00575 | -0.057 | -9.042
-2.5 | 0.008 | 0.00512 | -0.058 | 1.615
-2 | 0.069 | 0.00494 | -0.058 | 13.936
-1.5 | 0.13 | 0.00438 | -0.059 | 29.633
-1 | 0.191 | 0.00439 | -0.059 | 43.403
-0.5 | 0.251 | 0.00453 | -0.06 | 55.467
0 | 0.313 | 0.00455 | -0.061 | 68.893
0.5 | 0.374 | 0.00458 | -0.061 | 81.74
1 | 0.435 | 0.00535 | -0.062 | 81.349
1.5 | 0.496 | 0.00538 | -0.062 | 92.166
2 | 0.557 | 0.00565 | -0.063 | 98.55
2.5 | 0.618 | 0.00579 | -0.063 | 106.761
3 | 0.678 | 0.00593 | -0.064 | 114.372
3.5 | 0.738 | 0.00679 | -0.065 | 108.746
4 | 0.797 | 0.00703 | -0.065 | 113.321
4.5 | 0.855 | 0.00743 | -0.066 | 115.058
5 | 0.913 | 0.00742 | -0.066 | 122.946
5.5 | 0.969 | 0.0083 | -0.067 | 116.672
6 | 1.023 | 0.00868 | -0.067 | 117.874
6.5 | 1.069 | 0.01028 | -0.068 | 103.936
7 | 1.106 | 0.01072 | -0.068 | 103.203
7.5 | 1.135 | 0.01178 | -0.069 | 96.367
8 | 1.152 | 0.01251 | -0.069 | 92.116
8.5 | 1.157 | 0.0133 | -0.07 | 87.019
9 | 1.148 | 0.01236 | -0.07 | 92.878
9.5 | 1.123 | 0.01331 | -0.071 | 84.42
10 | 1.082 | 0.01439 | -0.071 | 75.196
10.5 | 1.008 | 0.01725 | -0.07 | 58.399
11 | 0.922 | 0.01977 | -0.069 | 46.647
11.5 | 0.826 | 0.02344 | -0.068 | 35.243
12 | 0.707 | 0.03382 | -0.065 | 20.907
12.5 | 0.566 | 0.0637 | -0.055 | 8.89
13 | 0.46 | 0.07999 | -0.05 | 5.748
13.5 | 0.354 | 0.09335 | -0.044 | 3.794

## 78. Re 5M Mach 0.25 (2)
BIGFOIL.COM POLAR EXPORT
hq2010
HQ 2.0/10 |  |  |  | Cl Max: | 1.4462 | at alpha= | 12 | deg
XFOIL ncrit=9 |  |  |  | L/D Max: | 118.638 | at alpha= | 4 | deg
Re: | 5000000 |  |  | Cd Min: | 0.14894 | at alpha= | -13.5 | deg
Mach: | 0.25 |  |  | Cl=0 at alpha= | -2.4914 | deg
|  |  |  | @ Cl=0.1, Cd= | 0.0049236
|  |  |  | @ Cl=0.4, Cd= | 0.0043752
|  |  |  | @ Cl=0.6, Cd= | 0.0056445
alpha (deg) | Cl | Cd | Cm | Cl/Cd
-13.5 | -0.5277 | 0.14894 | -0.0004 | -3.543
-13 | -0.533 | 0.1365 | -0.0047 | -3.9048
-12.5 | -0.5524 | 0.12127 | -0.0105 | -4.5551
-12 | -0.5519 | 0.11206 | -0.0145 | -4.925
-11.5 | -0.7077 | 0.07116 | -0.0392 | -9.9452
-11 | -0.7215 | 0.05552 | -0.054 | -12.9953
-10.5 | -0.8043 | 0.03849 | -0.065 | -20.8963
-10 | -0.8131 | 0.02014 | -0.0742 | -40.3724
-9.5 | -0.7813 | 0.01631 | -0.0714 | -47.9031
-9 | -0.7367 | 0.01413 | -0.0692 | -52.1373
-8.5 | -0.6878 | 0.01222 | -0.0675 | -56.2848
-8 | -0.6361 | 0.01055 | -0.0661 | -60.2938
-7.5 | -0.5815 | 0.00935 | -0.0649 | -62.1925
-7 | -0.5254 | 0.00845 | -0.0641 | -62.1775
-6.5 | -0.468 | 0.00779 | -0.0634 | -60.077
-6 | -0.4095 | 0.00739 | -0.063 | -55.4127
-5.5 | -0.3519 | 0.00682 | -0.0625 | -51.5982
-5 | -0.2933 | 0.00649 | -0.0623 | -45.1926
-4.5 | -0.2345 | 0.00621 | -0.0621 | -37.7617
-4 | -0.1763 | 0.00592 | -0.0619 | -29.7804
-3.5 | -0.1182 | 0.00567 | -0.0618 | -20.8466
-3 | -0.0595 | 0.00552 | -0.0618 | -10.779
-2.5 | -0.001 | 0.00536 | -0.0618 | -0.18657
-2 | 0.0569 | 0.00511 | -0.0618 | 11.135
-1.5 | 0.1147 | 0.00486 | -0.0619 | 23.6008
-1 | 0.1725 | 0.0046 | -0.062 | 37.5
-0.5 | 0.2294 | 0.00427 | -0.062 | 53.7237
0 | 0.2868 | 0.00417 | -0.062 | 68.777
0.5 | 0.3444 | 0.00417 | -0.062 | 82.5899
1 | 0.4013 | 0.00438 | -0.0619 | 91.621
1.5 | 0.4575 | 0.00471 | -0.0616 | 97.1338
2 | 0.5125 | 0.00517 | -0.0612 | 99.1296
2.5 | 0.5682 | 0.00554 | -0.0608 | 102.5632
3 | 0.626 | 0.00573 | -0.0608 | 109.2496
3.5 | 0.6836 | 0.00594 | -0.0606 | 115.0842
4 | 0.7403 | 0.00624 | -0.0603 | 118.6378
4.5 | 0.7935 | 0.00687 | -0.0595 | 115.5022
5 | 0.8468 | 0.00748 | -0.0586 | 113.2086
5.5 | 0.9019 | 0.00791 | -0.0579 | 114.0202
6 | 0.9565 | 0.00834 | -0.0571 | 114.6882
6.5 | 1.0071 | 0.00912 | -0.0555 | 110.4276
7 | 1.0626 | 0.00935 | -0.0547 | 113.6471
7.5 | 1.1165 | 0.0099 | -0.0536 | 112.7778
8 | 1.1695 | 0.01054 | -0.0523 | 110.9583
8.5 | 1.2213 | 0.01126 | -0.0508 | 108.4636
9 | 1.2707 | 0.01216 | -0.0488 | 104.4984
9.5 | 1.3143 | 0.01355 | -0.0459 | 96.9963
10 | 1.3612 | 0.01452 | -0.0435 | 93.7466
10.5 | 1.4012 | 0.01596 | -0.04 | 87.7945
11 | 1.4322 | 0.01786 | -0.0353 | 80.1904
11.5 | 1.4447 | 0.02002 | -0.0278 | 72.1628
12 | 1.4462 | 0.02268 | -0.0198 | 63.7654
12.5 | 1.438 | 0.02645 | -0.0127 | 54.3667
13 | 1.4234 | 0.03142 | -0.0075 | 45.3024
13.5 | 1.4007 | 0.03811 | -0.0046 | 36.7541
14 | 1.369 | 0.04715 | -0.005 | 29.035
14.5 | 1.3401 | 0.05773 | -0.0087 | 23.2132
15 | 1.3058 | 0.07134 | -0.0159 | 18.3039
15.5 | 1.2604 | 0.08935 | -0.0268 | 14.1063
16 | 1.2164 | 0.10814 | -0.038 | 11.2484
16.5 | 1.1694 | 0.12796 | -0.0498 | 9.1388
17 | 1.1308 | 0.14698 | -0.0612 | 7.6936

## 79. Re 5M Mach 0.50 (1)
BIGFOIL.COM POLAR EXPORT
hq2010
HQ 2.0/10 |  |  |  | Cl Max: | 1.249 | at alpha= | 20 | deg
JavaFoil+Calcfoil stall+Eppler ext transition |  |  |  | L/D Max: | 124.021 | at alpha= | 3.5 | deg
Re: | 5000000 |  |  | Cd Min: | 0.00449 | at alpha= | -1 | deg
Mach: | 0.5 |  |  | Cl=0 at alpha= | -2.5672 | deg
|  |  |  | @ Cl=0.1, Cd= | 0.0049434
|  |  |  | @ Cl=0.4, Cd= | 0.0052053
|  |  |  | @ Cl=0.6, Cd= | 0.0058859
alpha (deg) | Cl | Cd | Cm | Cl/Cd
-20 | -0.92 | 0.15752 | -0.024 | -5.841
-19.5 | -0.895 | 0.15222 | -0.024 | -5.878
-19 | -0.869 | 0.14629 | -0.024 | -5.944
-18.5 | -0.844 | 0.14289 | -0.025 | -5.907
-18 | -0.819 | 0.13967 | -0.025 | -5.865
-17.5 | -0.79 | 0.13311 | -0.024 | -5.935
-17 | -0.764 | 0.13103 | -0.024 | -5.833
-16.5 | -0.739 | 0.12732 | -0.024 | -5.803
-16 | -0.713 | 0.1231 | -0.025 | -5.795
-15.5 | -0.688 | 0.11845 | -0.025 | -5.809
-15 | -0.662 | 0.11196 | -0.025 | -5.911
-14.5 | -0.635 | 0.10869 | -0.025 | -5.84
-14 | -0.609 | 0.10639 | -0.025 | -5.723
-13.5 | -0.583 | 0.10114 | -0.025 | -5.764
-13 | -0.557 | 0.0966 | -0.026 | -5.768
-12.5 | -0.531 | 0.08684 | -0.026 | -6.113
-12 | -0.506 | 0.07714 | -0.028 | -6.563
-11.5 | -0.483 | 0.06778 | -0.031 | -7.128
-11 | -0.473 | 0.04925 | -0.039 | -9.606
-10.5 | -0.425 | 0.06801 | -0.026 | -6.251
-10 | -0.4 | 0.06303 | -0.028 | -6.34
-9.5 | -0.372 | 0.06297 | -0.026 | -5.909
-9 | -0.347 | 0.05588 | -0.029 | -6.203
-8.5 | -0.32 | 0.05479 | -0.028 | -5.832
-8 | -0.293 | 0.05021 | -0.029 | -5.842
-7.5 | -0.267 | 0.04775 | -0.03 | -5.582
-7 | -0.241 | 0.04285 | -0.033 | -5.628
-6.5 | -0.262 | 0.00861 | -0.059 | -30.422
-6 | -0.353 | 0.00744 | -0.06 | -47.505
-5.5 | -0.343 | 0.0071 | -0.06 | -48.368
-5 | -0.302 | 0.00671 | -0.061 | -44.991
-4.5 | -0.248 | 0.00647 | -0.062 | -38.35
-4 | -0.188 | 0.00674 | -0.062 | -27.858
-3.5 | -0.124 | 0.00582 | -0.063 | -21.289
-3 | -0.058 | 0.00613 | -0.064 | -9.444
-2.5 | 0.009 | 0.00575 | -0.064 | 1.603
-2 | 0.077 | 0.00517 | -0.065 | 14.876
-1.5 | 0.145 | 0.0045 | -0.066 | 32.208
-1 | 0.213 | 0.00449 | -0.066 | 47.382
-0.5 | 0.281 | 0.00472 | -0.067 | 59.504
0 | 0.35 | 0.00472 | -0.068 | 74.142
0.5 | 0.418 | 0.00538 | -0.068 | 77.755
1 | 0.486 | 0.00554 | -0.069 | 87.808
1.5 | 0.554 | 0.00571 | -0.07 | 97.029
2 | 0.622 | 0.00597 | -0.07 | 104.17
2.5 | 0.69 | 0.00619 | -0.071 | 111.52
3 | 0.757 | 0.00638 | -0.072 | 118.58
3.5 | 0.823 | 0.00664 | -0.072 | 124.021
4 | 0.888 | 0.00782 | -0.073 | 113.532
4.5 | 0.95 | 0.00846 | -0.073 | 112.301
5 | 1.01 | 0.00924 | -0.074 | 109.413
5.5 | 1.067 | 0.0098 | -0.075 | 108.92
6 | 1.118 | 0.01048 | -0.075 | 106.617
6.5 | 1.139 | 0.01059 | -0.076 | 107.559
7 | 1.102 | 0.01438 | -0.076 | 76.643
7.5 | 0.684 | 0.01577 | -0.077 | 43.383
8 | 0.655 | 0.02777 | -0.069 | 23.571
8.5 | 0.723 | 0.01987 | -0.075 | 36.397
9 | 0.768 | 0.01846 | -0.077 | 41.61
9.5 | 0.671 | 0.06132 | -0.049 | 10.94
10 | 0.704 | 0.06128 | -0.052 | 11.491
10.5 | 0.714 | 0.07801 | -0.038 | 9.158
11 | 0.865 | 0.02768 | -0.075 | 31.241
11.5 | 0.775 | 0.07977 | -0.045 | 9.71
12 | 0.798 | 0.08919 | -0.042 | 8.947
12.5 | 0.825 | 0.09441 | -0.042 | 8.738
13 | 0.854 | 0.0986 | -0.044 | 8.657
13.5 | 0.885 | 0.10453 | -0.048 | 8.47
14 | 0.908 | 0.10539 | -0.045 | 8.62
14.5 | 0.936 | 0.109 | -0.046 | 8.585
15 | 0.969 | 0.11321 | -0.05 | 8.56
15.5 | 1.003 | 0.11698 | -0.054 | 8.578
16 | 1.023 | 0.12418 | -0.05 | 8.235
16.5 | 1.052 | 0.12839 | -0.052 | 8.197
17 | 1.086 | 0.12941 | -0.055 | 8.391
17.5 | 1.121 | 0.13006 | -0.058 | 8.616
18 | 1.152 | 0.1341 | -0.06 | 8.592
18.5 | 1.177 | 0.14377 | -0.059 | 8.19
19 | 1.19 | 0.1485 | -0.055 | 8.01
19.5 | 1.217 | 0.15529 | -0.055 | 7.835
20 | 1.249 | 0.15746 | -0.058 | 7.933

## 80. Re 5M Mach 0.50 (2)
BIGFOIL.COM POLAR EXPORT
hq2010
HQ 2.0/10 |  |  |  | Cl Max: | 1.3132 | at alpha= | 8 | deg
XFOIL ncrit=9 |  |  |  | L/D Max: | 122.958 | at alpha= | 4 | deg
Re: | 5000000 |  |  | Cd Min: | 0.13675 | at alpha= | -12 | deg
Mach: | 0.5 |  |  | Cl=0 at alpha= | -2.4731 | deg
|  |  |  | @ Cl=0.1, Cd= | 0.005215
|  |  |  | @ Cl=0.4, Cd= | 0.0044354
|  |  |  | @ Cl=0.6, Cd= | 0.0056567
alpha (deg) | Cl | Cd | Cm | Cl/Cd
-12 | -0.475 | 0.13675 | -0.0106 | -3.4735
-11 | -0.459 | 0.11913 | -0.0176 | -3.8529
-10.5 | -0.4493 | 0.11118 | -0.0209 | -4.0412
-10 | -0.4428 | 0.1027 | -0.0244 | -4.3116
-9.5 | -0.4405 | 0.09362 | -0.0284 | -4.7052
-9 | -0.4387 | 0.08453 | -0.0328 | -5.1899
-8.5 | -0.4056 | 0.06985 | -0.0533 | -5.8067
-8 | -0.3865 | 0.05389 | -0.0766 | -7.172
-7.5 | -0.4144 | 0.04315 | -0.0852 | -9.6037
-7 | -0.4391 | 0.03594 | -0.0851 | -12.2176
-6.5 | -0.4504 | 0.02644 | -0.0842 | -17.0348
-6 | -0.4467 | 0.01592 | -0.0812 | -28.059
-5.5 | -0.4063 | 0.00978 | -0.0774 | -41.544
-5 | -0.3441 | 0.00765 | -0.0744 | -44.9804
-4.5 | -0.2759 | 0.00684 | -0.0727 | -40.3363
-4 | -0.2069 | 0.00639 | -0.0715 | -32.3787
-3.5 | -0.1389 | 0.00602 | -0.0706 | -23.0731
-3 | -0.0714 | 0.00575 | -0.07 | -12.4174
-2.5 | -0.0036 | 0.00558 | -0.0696 | -0.64516
-2 | 0.0632 | 0.00536 | -0.0694 | 11.791
-1.5 | 0.1292 | 0.0051 | -0.0692 | 25.3333
-1 | 0.1946 | 0.00484 | -0.0691 | 40.2066
-0.5 | 0.2591 | 0.00446 | -0.069 | 58.0942
0 | 0.324 | 0.00434 | -0.0689 | 74.6544
0.5 | 0.3892 | 0.00437 | -0.0687 | 89.0618
1 | 0.4519 | 0.00475 | -0.0681 | 95.1368
1.5 | 0.5149 | 0.00516 | -0.0674 | 99.7868
2 | 0.5784 | 0.00556 | -0.0667 | 104.0288
2.5 | 0.6432 | 0.00585 | -0.0662 | 109.9487
3 | 0.7097 | 0.00608 | -0.0656 | 116.727
3.5 | 0.7761 | 0.00634 | -0.0649 | 122.4132
4 | 0.8398 | 0.00683 | -0.0635 | 122.9575
5 | 0.961 | 0.00831 | -0.0592 | 115.6438
5.5 | 1.0253 | 0.00883 | -0.057 | 116.1155
6 | 1.0843 | 0.00973 | -0.0538 | 111.4388
6.5 | 1.1473 | 0.01036 | -0.0506 | 110.7432
7 | 1.2059 | 0.01103 | -0.0461 | 109.3291
7.5 | 1.2663 | 0.01206 | -0.0415 | 105
8 | 1.3132 | 0.01383 | -0.034 | 94.953
8.5 | 1.3103 | 0.01717 | -0.0206 | 76.3133
9 | 1.2853 | 0.02224 | -0.0088 | 57.7923
9.5 | 1.2547 | 0.02885 | -0.0016 | 43.4905
10 | 1.2149 | 0.03765 | 0.0008 | 32.2683
10.5 | 1.1788 | 0.04807 | -0.0018 | 24.5226
11 | 1.143 | 0.06082 | -0.0089 | 18.7932
11.5 | 1.1118 | 0.07552 | -0.0189 | 14.7219
12 | 1.0839 | 0.09067 | -0.0287 | 11.9543
12.5 | 1.0543 | 0.10608 | -0.0384 | 9.9387
13 | 1.0288 | 0.12126 | -0.0477 | 8.4842

## 81. Re 6M Mach 0.00 (1)
BIGFOIL.COM POLAR EXPORT
hq2010
HQ 2.0/10 |  |  |  | Cl Max: | 1.183 | at alpha= | 9.5 | deg
JavaFoil+Calcfoil stall+Eppler ext transition |  |  |  | L/D Max: | 137.524 | at alpha= | 5 | deg
Re: | 6000000 |  |  | Cd Min: | 0.00425 | at alpha= | -1.5 | deg
Mach: | 0 |  |  | Cl=0 at alpha= | -2.569 | deg
|  |  |  | @ Cl=0.1, Cd= | 0.0045232
|  |  |  | @ Cl=0.4, Cd= | 0.0052157
|  |  |  | @ Cl=0.6, Cd= | 0.0055947
alpha (deg) | Cl | Cd | Cm | Cl/Cd
-14.5 | -0.403 | 0.09831 | -0.022 | -4.099
-14 | -0.421 | 0.09276 | -0.022 | -4.54
-13.5 | -0.438 | 0.08789 | -0.023 | -4.989
-13 | -0.455 | 0.0828 | -0.023 | -5.493
-12.5 | -0.469 | 0.07831 | -0.024 | -5.995
-12 | -0.482 | 0.0735 | -0.024 | -6.563
-11.5 | -0.493 | 0.0684 | -0.026 | -7.211
-11 | -0.502 | 0.06208 | -0.028 | -8.091
-10.5 | -0.513 | 0.05157 | -0.032 | -9.955
-10 | -0.596 | 0.01133 | -0.045 | -52.621
-9.5 | -0.602 | 0.00904 | -0.047 | -66.587
-9 | -0.59 | 0.00842 | -0.048 | -70.077
-8.5 | -0.57 | 0.00831 | -0.049 | -68.603
-8 | -0.544 | 0.00798 | -0.049 | -68.174
-7.5 | -0.511 | 0.00708 | -0.05 | -72.214
-7 | -0.473 | 0.00687 | -0.05 | -68.855
-6.5 | -0.428 | 0.00661 | -0.051 | -64.705
-6 | -0.38 | 0.00607 | -0.052 | -62.5
-5.5 | -0.329 | 0.00619 | -0.052 | -53.088
-5 | -0.276 | 0.00597 | -0.053 | -46.218
-4.5 | -0.221 | 0.00586 | -0.053 | -37.77
-4 | -0.165 | 0.00571 | -0.054 | -28.949
-3.5 | -0.108 | 0.0057 | -0.055 | -18.986
-3 | -0.05 | 0.00555 | -0.055 | -9.078
-2.5 | 0.008 | 0.00502 | -0.056 | 1.596
-2 | 0.067 | 0.00487 | -0.056 | 13.702
-1.5 | 0.126 | 0.00425 | -0.057 | 29.565
-1 | 0.185 | 0.00461 | -0.058 | 40.055
-0.5 | 0.243 | 0.00449 | -0.058 | 54.241
0 | 0.303 | 0.00451 | -0.059 | 67.335
0.5 | 0.362 | 0.00507 | -0.059 | 71.553
1 | 0.422 | 0.0053 | -0.06 | 79.6
1.5 | 0.481 | 0.00527 | -0.06 | 91.105
2 | 0.54 | 0.00548 | -0.061 | 98.378
2.5 | 0.598 | 0.00559 | -0.061 | 106.969
3 | 0.657 | 0.00573 | -0.062 | 114.627
3.5 | 0.715 | 0.0065 | -0.063 | 109.973
4 | 0.773 | 0.00673 | -0.063 | 114.766
4.5 | 0.829 | 0.00711 | -0.064 | 116.601
5 | 0.885 | 0.00644 | -0.064 | 137.524
5.5 | 0.94 | 0.00723 | -0.065 | 130.017
6 | 0.994 | 0.00897 | -0.065 | 110.811
6.5 | 1.041 | 0.00883 | -0.066 | 117.85
7 | 1.082 | 0.00928 | -0.066 | 116.61
7.5 | 1.118 | 0.01018 | -0.067 | 109.806
8 | 1.146 | 0.01078 | -0.067 | 106.283
8.5 | 1.167 | 0.01144 | -0.068 | 101.984
9 | 1.179 | 0.01105 | -0.068 | 106.72
9.5 | 1.183 | 0.01171 | -0.068 | 101.016
10 | 1.179 | 0.01246 | -0.069 | 94.583
10.5 | 1.166 | 0.01346 | -0.069 | 86.62
11 | 1.145 | 0.01406 | -0.07 | 81.427
11.5 | 1.103 | 0.01659 | -0.069 | 66.469
12 | 1.056 | 0.01843 | -0.069 | 57.305
12.5 | 1.008 | 0.02058 | -0.068 | 49.002
13 | 0.957 | 0.02353 | -0.068 | 40.687
13.5 | 0.886 | 0.03293 | -0.065 | 26.903
14 | 0.817 | 0.04578 | -0.062 | 17.841
14.5 | 0.75 | 0.06289 | -0.058 | 11.92

## 82. Re 6M Mach 0.00 (2)
BIGFOIL.COM POLAR EXPORT
hq2010
HQ 2.0/10 |  |  |  | Cl Max: | 1.6645 | at alpha= | 16 | deg
XFOIL ncrit=9 |  |  |  | L/D Max: | 118.441 | at alpha= | 4 | deg
Re: | 6000000 |  |  | Cd Min: | 0.11874 | at alpha= | 20 | deg
Mach: | 0 |  |  | Cl=0 at alpha= | -2.4928 | deg
|  |  |  | @ Cl=0.1, Cd= | 0.0048268
|  |  |  | @ Cl=0.4, Cd= | 0.0044536
|  |  |  | @ Cl=0.6, Cd= | 0.0055151
alpha (deg) | Cl | Cd | Cm | Cl/Cd
-16.5 | -1.241 | 0.04249 | -0.0613 | -29.2069
-16 | -1.2015 | 0.04157 | -0.0614 | -28.9031
-15.5 | -1.1914 | 0.03648 | -0.0651 | -32.659
-15 | -1.1366 | 0.03764 | -0.0636 | -30.1966
-14.5 | -1.2104 | 0.02583 | -0.0657 | -46.8602
-14 | -1.1693 | 0.02534 | -0.0644 | -46.1444
-13.5 | -1.1349 | 0.02401 | -0.0628 | -47.2678
-13 | -1.103 | 0.02215 | -0.0609 | -49.7968
-12.5 | -1.0702 | 0.02015 | -0.0588 | -53.1117
-12 | -1.0248 | 0.0191 | -0.0582 | -53.6545
-11 | -0.918 | 0.01341 | -0.0625 | -68.4564
-10.5 | -0.865 | 0.01186 | -0.0631 | -72.9342
-10 | -0.82 | 0.01091 | -0.0614 | -75.1604
-9.5 | -0.7706 | 0.01007 | -0.0606 | -76.5243
-9 | -0.719 | 0.00935 | -0.0601 | -76.8984
-8.5 | -0.6663 | 0.00872 | -0.0598 | -76.4106
-8 | -0.6127 | 0.00818 | -0.0595 | -74.9022
-7.5 | -0.5583 | 0.00771 | -0.0594 | -72.4125
-7 | -0.5032 | 0.00734 | -0.0594 | -68.5559
-6.5 | -0.4477 | 0.00709 | -0.0594 | -63.1453
-6 | -0.3926 | 0.00669 | -0.0593 | -58.6846
-5.5 | -0.337 | 0.00639 | -0.0593 | -52.7387
-5 | -0.281 | 0.00614 | -0.0594 | -45.7655
-4.5 | -0.225 | 0.00589 | -0.0594 | -38.2003
-4 | -0.1695 | 0.00564 | -0.0594 | -30.0532
-3.5 | -0.1133 | 0.00547 | -0.0595 | -20.713
-3 | -0.0571 | 0.00535 | -0.0596 | -10.6729
-2.5 | -0.0008 | 0.00521 | -0.0597 | -0.15355
-2 | 0.055 | 0.00498 | -0.0598 | 11.0442
-1.5 | 0.1108 | 0.00479 | -0.0599 | 23.1315
-1 | 0.1666 | 0.00458 | -0.06 | 36.3755
-0.5 | 0.2217 | 0.00431 | -0.0601 | 51.4385
0 | 0.277 | 0.00415 | -0.0602 | 66.747
0.5 | 0.3324 | 0.00414 | -0.0602 | 80.2899
1 | 0.3866 | 0.00439 | -0.06 | 88.0638
1.5 | 0.4414 | 0.00465 | -0.0599 | 94.9247
2 | 0.4946 | 0.00509 | -0.0596 | 97.1709
2.5 | 0.5491 | 0.00535 | -0.0595 | 102.6355
3 | 0.6046 | 0.00553 | -0.0595 | 109.3309
3.5 | 0.6602 | 0.00569 | -0.0595 | 116.0281
4 | 0.7142 | 0.00603 | -0.0593 | 118.4411
4.5 | 0.7658 | 0.00661 | -0.0588 | 115.8548
5 | 0.8178 | 0.00713 | -0.0583 | 114.6985
5.5 | 0.8709 | 0.00749 | -0.0579 | 116.275
6 | 0.9236 | 0.00786 | -0.0575 | 117.5064
6.5 | 0.9746 | 0.00837 | -0.0569 | 116.4397
7 | 1.0238 | 0.00893 | -0.0558 | 114.6473
7.5 | 1.077 | 0.00915 | -0.0556 | 117.7049
8 | 1.1281 | 0.00965 | -0.055 | 116.9016
8.5 | 1.1785 | 0.01019 | -0.0543 | 115.6526
9 | 1.2279 | 0.0108 | -0.0535 | 113.6944
9.5 | 1.2758 | 0.01151 | -0.0524 | 110.8427
10 | 1.3215 | 0.01239 | -0.051 | 106.6586
10.5 | 1.3692 | 0.01298 | -0.05 | 105.4854
11 | 1.4156 | 0.01362 | -0.0489 | 103.9354
11.5 | 1.4602 | 0.01434 | -0.0475 | 101.8271
12 | 1.5023 | 0.01519 | -0.0458 | 98.9006
12.5 | 1.5417 | 0.01614 | -0.0436 | 95.5204
13 | 1.577 | 0.01724 | -0.0409 | 91.4733
13.5 | 1.6037 | 0.01845 | -0.0367 | 86.9214
14 | 1.62 | 0.0198 | -0.0309 | 81.8182
14.5 | 1.6361 | 0.02139 | -0.0258 | 76.489
15 | 1.6513 | 0.02321 | -0.0214 | 71.1461
15.5 | 1.6582 | 0.02583 | -0.017 | 64.1967
16 | 1.6645 | 0.02882 | -0.0134 | 57.755
16.5 | 1.6638 | 0.03274 | -0.0104 | 50.8186
17 | 1.6584 | 0.03757 | -0.0084 | 44.1416
17.5 | 1.6458 | 0.0438 | -0.0077 | 37.5753
18 | 1.6281 | 0.05153 | -0.0087 | 31.5952
18.5 | 1.6171 | 0.05934 | -0.011 | 27.2514
19 | 1.5804 | 0.07214 | -0.0167 | 21.9074
19.5 | 1.5274 | 0.08974 | -0.0262 | 17.0203
20 | 1.4294 | 0.11874 | -0.0436 | 12.0381

## 83. Re 6M Mach 0.10 (1)
BIGFOIL.COM POLAR EXPORT
hq2010
HQ 2.0/10 |  |  |  | Cl Max: | 1.178 | at alpha= | 9.5 | deg
JavaFoil+Calcfoil stall+Eppler ext transition |  |  |  | L/D Max: | 139.406 | at alpha= | 5 | deg
Re: | 6000000 |  |  | Cd Min: | 0.00428 | at alpha= | -1.5 | deg
Mach: | 0.1 |  |  | Cl=0 at alpha= | -2.5678 | deg
|  |  |  | @ Cl=0.1, Cd= | 0.00454
|  |  |  | @ Cl=0.4, Cd= | 0.00518
|  |  |  | @ Cl=0.6, Cd= | 0.0055783
alpha (deg) | Cl | Cd | Cm | Cl/Cd
-14.5 | -0.366 | 0.09941 | -0.022 | -3.685
-14 | -0.387 | 0.0938 | -0.022 | -4.127
-13.5 | -0.408 | 0.0885 | -0.023 | -4.605
-13 | -0.427 | 0.08345 | -0.023 | -5.118
-12.5 | -0.445 | 0.07892 | -0.023 | -5.638
-12 | -0.461 | 0.07456 | -0.024 | -6.183
-11.5 | -0.475 | 0.06965 | -0.025 | -6.815
-11 | -0.489 | 0.06116 | -0.028 | -7.994
-10.5 | -0.496 | 0.05647 | -0.029 | -8.784
-10 | -0.549 | 0.02258 | -0.042 | -24.313
-9.5 | -0.589 | 0.01003 | -0.047 | -58.739
-9 | -0.585 | 0.00852 | -0.048 | -68.576
-8.5 | -0.567 | 0.00835 | -0.049 | -67.95
-8 | -0.543 | 0.00796 | -0.049 | -68.198
-7.5 | -0.511 | 0.00716 | -0.05 | -71.427
-7 | -0.474 | 0.00668 | -0.051 | -70.93
-6.5 | -0.429 | 0.00666 | -0.051 | -64.382
-6 | -0.381 | 0.0064 | -0.052 | -59.527
-5.5 | -0.33 | 0.00615 | -0.052 | -53.661
-5 | -0.277 | 0.006 | -0.053 | -46.158
-4.5 | -0.222 | 0.00589 | -0.054 | -37.763
-4 | -0.166 | 0.00573 | -0.054 | -28.98
-3.5 | -0.109 | 0.00581 | -0.055 | -18.723
-3 | -0.051 | 0.00559 | -0.056 | -9.049
-2.5 | 0.008 | 0.00502 | -0.056 | 1.602
-2 | 0.067 | 0.00487 | -0.057 | 13.779
-1.5 | 0.126 | 0.00428 | -0.057 | 29.477
-1 | 0.185 | 0.0046 | -0.058 | 40.319
-0.5 | 0.245 | 0.00447 | -0.058 | 54.679
0 | 0.305 | 0.00449 | -0.059 | 67.886
0.5 | 0.364 | 0.00506 | -0.06 | 72.031
1 | 0.424 | 0.00526 | -0.06 | 80.465
1.5 | 0.483 | 0.00526 | -0.061 | 91.854
2 | 0.542 | 0.00548 | -0.061 | 99.043
2.5 | 0.601 | 0.00558 | -0.062 | 107.755
3 | 0.66 | 0.00572 | -0.062 | 115.489
3.5 | 0.719 | 0.00655 | -0.063 | 109.682
4 | 0.776 | 0.00675 | -0.063 | 114.997
4.5 | 0.833 | 0.00717 | -0.064 | 116.189
5 | 0.889 | 0.00638 | -0.064 | 139.406
5.5 | 0.945 | 0.00727 | -0.065 | 129.905
6 | 0.998 | 0.00905 | -0.065 | 110.326
6.5 | 1.045 | 0.0096 | -0.066 | 108.922
7 | 1.086 | 0.01001 | -0.066 | 108.533
7.5 | 1.121 | 0.01091 | -0.067 | 102.698
8 | 1.148 | 0.01148 | -0.067 | 99.978
8.5 | 1.167 | 0.01212 | -0.068 | 96.235
9 | 1.177 | 0.01117 | -0.068 | 105.346
9.5 | 1.178 | 0.01236 | -0.069 | 95.301
10 | 1.169 | 0.01262 | -0.069 | 92.599
10.5 | 1.151 | 0.01367 | -0.07 | 84.26
11 | 1.126 | 0.01434 | -0.07 | 78.498
11.5 | 1.074 | 0.0171 | -0.069 | 62.789
12 | 1.021 | 0.01929 | -0.069 | 52.915
12.5 | 0.969 | 0.02145 | -0.068 | 45.18
13 | 0.909 | 0.02542 | -0.067 | 35.764
13.5 | 0.827 | 0.03818 | -0.064 | 21.667
14 | 0.745 | 0.05859 | -0.059 | 12.721
14.5 | 0.688 | 0.06986 | -0.056 | 9.852

## 84. Re 6M Mach 0.10 (2)
BIGFOIL.COM POLAR EXPORT
hq2010
HQ 2.0/10 |  |  |  | Cl Max: | 1.629 | at alpha= | 16 | deg
XFOIL ncrit=9 |  |  |  | L/D Max: | 118.727 | at alpha= | 4 | deg
Re: | 6000000 |  |  | Cd Min: | 0.17003 | at alpha= | 20 | deg
Mach: | 0.1 |  |  | Cl=0 at alpha= | -2.492 | deg
|  |  |  | @ Cl=0.1, Cd= | 0.0048385
|  |  |  | @ Cl=0.4, Cd= | 0.0044513
|  |  |  | @ Cl=0.6, Cd= | 0.0055154
alpha (deg) | Cl | Cd | Cm | Cl/Cd
-14.5 | -1.1934 | 0.02844 | -0.0698 | -41.962
-14 | -1.1571 | 0.02799 | -0.0676 | -41.3398
-13.5 | -1.1289 | 0.02615 | -0.0656 | -43.1702
-13 | -1.1028 | 0.02373 | -0.0634 | -46.4728
-12.5 | -1.0738 | 0.02127 | -0.0611 | -50.4843
-12 | -1.0321 | 0.02008 | -0.0596 | -51.3994
-11.5 | -0.9754 | 0.01853 | -0.0614 | -52.639
-10.5 | -0.8689 | 0.01267 | -0.0649 | -68.5793
-10 | -0.8252 | 0.01143 | -0.0629 | -72.196
-9.5 | -0.7761 | 0.01043 | -0.0618 | -74.4104
-9 | -0.7244 | 0.00961 | -0.0612 | -75.3798
-8.5 | -0.6713 | 0.00891 | -0.0607 | -75.3423
-8 | -0.6173 | 0.00832 | -0.0603 | -74.1947
-7.5 | -0.5625 | 0.00782 | -0.0601 | -71.9309
-7 | -0.507 | 0.0074 | -0.06 | -68.5135
-6.5 | -0.451 | 0.00712 | -0.06 | -63.3427
-6 | -0.3954 | 0.00674 | -0.0598 | -58.6647
-5.5 | -0.3394 | 0.00642 | -0.0598 | -52.866
-5 | -0.283 | 0.00616 | -0.0598 | -45.9416
-4.5 | -0.2265 | 0.00591 | -0.0598 | -38.3249
-4 | -0.1706 | 0.00566 | -0.0598 | -30.1413
-3.5 | -0.1142 | 0.00548 | -0.0598 | -20.8394
-3 | -0.0575 | 0.00535 | -0.0599 | -10.7477
-2.5 | -0.0009 | 0.00522 | -0.06 | -0.17241
-2 | 0.0552 | 0.00499 | -0.0601 | 11.0621
-1.5 | 0.1114 | 0.0048 | -0.0602 | 23.2083
-1 | 0.1675 | 0.00459 | -0.0603 | 36.4924
-0.5 | 0.2229 | 0.00432 | -0.0604 | 51.5972
0 | 0.2785 | 0.00416 | -0.0604 | 66.9471
0.5 | 0.3343 | 0.00414 | -0.0605 | 80.7488
1 | 0.3887 | 0.0044 | -0.0603 | 88.3409
1.5 | 0.4438 | 0.00465 | -0.0602 | 95.4409
2 | 0.4973 | 0.00511 | -0.0598 | 97.319
2.5 | 0.5522 | 0.00537 | -0.0597 | 102.8305
3 | 0.6081 | 0.00554 | -0.0597 | 109.7653
3.5 | 0.664 | 0.00571 | -0.0597 | 116.2872
4 | 0.7183 | 0.00605 | -0.0595 | 118.7273
4.5 | 0.7701 | 0.00665 | -0.0589 | 115.8045
5 | 0.8225 | 0.00716 | -0.0584 | 114.8743
5.5 | 0.8759 | 0.00753 | -0.058 | 116.3214
6 | 0.9289 | 0.00792 | -0.0575 | 117.2854
6.5 | 0.98 | 0.00847 | -0.0568 | 115.7025
7 | 1.0301 | 0.00898 | -0.0557 | 114.7105
7.5 | 1.0836 | 0.00922 | -0.0554 | 117.5271
8 | 1.1351 | 0.00973 | -0.0547 | 116.6598
8.5 | 1.1858 | 0.01029 | -0.0539 | 115.2381
9 | 1.2353 | 0.01094 | -0.0529 | 112.9159
9.5 | 1.283 | 0.01173 | -0.0516 | 109.3777
10 | 1.3299 | 0.01252 | -0.0503 | 106.222
10.5 | 1.3778 | 0.01314 | -0.0492 | 104.8554
11 | 1.424 | 0.01384 | -0.0478 | 102.8902
11.5 | 1.4678 | 0.01468 | -0.046 | 99.9864
12 | 1.5084 | 0.01568 | -0.0438 | 96.199
12.5 | 1.5452 | 0.01683 | -0.0411 | 91.8122
13 | 1.5766 | 0.01811 | -0.0375 | 87.0569
13.5 | 1.593 | 0.0195 | -0.0313 | 81.6923
14 | 1.606 | 0.02125 | -0.0255 | 75.5765
14.5 | 1.6179 | 0.02332 | -0.0204 | 69.3782
15 | 1.6271 | 0.02582 | -0.016 | 63.017
15.5 | 1.6259 | 0.02945 | -0.0117 | 55.2088
16 | 1.629 | 0.03316 | -0.009 | 49.1255
16.5 | 1.614 | 0.03911 | -0.0069 | 41.2682
17 | 1.605 | 0.04522 | -0.0066 | 35.4931
17.5 | 1.573 | 0.05519 | -0.0088 | 28.5015
18 | 1.5371 | 0.06751 | -0.0138 | 22.7685
18.5 | 1.52 | 0.07822 | -0.0192 | 19.4324
19 | 1.4528 | 0.09969 | -0.0317 | 14.5732
19.5 | 1.3634 | 0.1277 | -0.0488 | 10.6766
20 | 1.225 | 0.17003 | -0.0756 | 7.2046

## 85. Re 6M Mach 0.25 (1)
BIGFOIL.COM POLAR EXPORT
hq2010
HQ 2.0/10 |  |  |  | Cl Max: | 1.157 | at alpha= | 8.5 | deg
JavaFoil+Calcfoil stall+Eppler ext transition |  |  |  | L/D Max: | 130.852 | at alpha= | 6 | deg
Re: | 6000000 |  |  | Cd Min: | 0.00448 | at alpha= | -0.5 | deg
Mach: | 0.25 |  |  | Cl=0 at alpha= | -2.5667 | deg
|  |  |  | @ Cl=0.1, Cd= | 0.004789
|  |  |  | @ Cl=0.4, Cd= | 0.08861
|  |  |  | @ Cl=0.6, Cd= | 0.08861
alpha (deg) | Cl | Cd | Cm | Cl/Cd
-13.5 | -0.062 | 0.09136 | -0.023 | -0.678
-13 | -0.147 | 0.08638 | -0.023 | -1.703
-12.5 | -0.213 | 0.08236 | -0.023 | -2.587
-12 | -0.267 | 0.0792 | -0.023 | -3.367
-11.5 | -0.314 | 0.07352 | -0.024 | -4.272
-11 | -0.355 | 0.06975 | -0.024 | -5.086
-10.5 | -0.389 | 0.06499 | -0.025 | -5.985
-10 | -0.416 | 0.06017 | -0.026 | -6.912
-9.5 | -0.439 | 0.05118 | -0.031 | -8.581
-9 | -0.523 | 0.0114 | -0.048 | -45.908
-8.5 | -0.54 | 0.00849 | -0.05 | -63.607
-8 | -0.529 | 0.00839 | -0.051 | -63.07
-7.5 | -0.507 | 0.00795 | -0.051 | -63.763
-7 | -0.476 | 0.0068 | -0.052 | -69.891
-6.5 | -0.433 | 0.00684 | -0.053 | -63.387
-6 | -0.387 | 0.00653 | -0.053 | -59.218
-5.5 | -0.336 | 0.00627 | -0.054 | -53.636
-5 | -0.283 | 0.00611 | -0.055 | -46.38
-4.5 | -0.228 | 0.00598 | -0.055 | -38.083
-4 | -0.17 | 0.00557 | -0.056 | -30.573
-3.5 | -0.112 | 0.00588 | -0.056 | -18.988
-3 | -0.052 | 0.00569 | -0.057 | -9.141
-2.5 | 0.008 | 0.00511 | -0.058 | 1.619
-2 | 0.069 | 0.00485 | -0.058 | 14.206
-1.5 | 0.13 | 0.00473 | -0.059 | 27.396
-1 | 0.191 | 0.00463 | -0.059 | 41.168
-0.5 | 0.251 | 0.00448 | -0.06 | 56.141
0 | 0.313 | 0.0045 | -0.061 | 69.63
0.5 | 0.374 | 0.00511 | -0.061 | 73.234
1 | 0.435 | 0.00529 | -0.062 | 82.325
1.5 | 0.496 | 0.00525 | -0.062 | 94.584
2 | 0.557 | 0.00557 | -0.063 | 100.052
2.5 | 0.618 | 0.00566 | -0.063 | 109.206
3 | 0.678 | 0.0058 | -0.064 | 116.876
3.5 | 0.738 | 0.00663 | -0.065 | 111.276
4 | 0.797 | 0.00691 | -0.065 | 115.448
4.5 | 0.855 | 0.00732 | -0.066 | 116.928
5 | 0.913 | 0.00746 | -0.066 | 122.37
5.5 | 0.969 | 0.00807 | -0.067 | 120.038
6 | 1.023 | 0.00782 | -0.067 | 130.852
6.5 | 1.069 | 0.00999 | -0.068 | 106.921
7 | 1.106 | 0.0104 | -0.068 | 106.358
7.5 | 1.135 | 0.01145 | -0.069 | 99.063
8 | 1.152 | 0.01214 | -0.069 | 94.905
8.5 | 1.157 | 0.01291 | -0.07 | 89.634
9 | 1.148 | 0.01198 | -0.07 | 95.809
9.5 | 1.123 | 0.0134 | -0.071 | 83.819
10 | 1.082 | 0.01395 | -0.071 | 77.613
10.5 | 1.012 | 0.01675 | -0.071 | 60.441
11 | 0.926 | 0.01874 | -0.07 | 49.435
11.5 | 0.832 | 0.02175 | -0.069 | 38.242
12 | 0.724 | 0.02743 | -0.067 | 26.387
12.5 | 0.595 | 0.04354 | -0.063 | 13.666
13 | 0.463 | 0.07551 | -0.052 | 6.134
13.5 | 0.357 | 0.08861 | -0.047 | 4.024

## 86. Re 6M Mach 0.25 (2)
BIGFOIL.COM POLAR EXPORT
hq2010
HQ 2.0/10 |  |  |  | Cl Max: | 1.4728 | at alpha= | 12 | deg
XFOIL ncrit=9 |  |  |  | L/D Max: | 120.292 | at alpha= | 4 | deg
Re: | 6000000 |  |  | Cd Min: | 0.15841 | at alpha= | -14 | deg
Mach: | 0.25 |  |  | Cl=0 at alpha= | -2.488 | deg
|  |  |  | @ Cl=0.1, Cd= | 0.0048907
|  |  |  | @ Cl=0.4, Cd= | 0.0044684
|  |  |  | @ Cl=0.6, Cd= | 0.0055252
alpha (deg) | Cl | Cd | Cm | Cl/Cd
-14 | -0.5363 | 0.15841 | 0.0036 | -3.3855
-13.5 | -0.5439 | 0.14442 | -0.0011 | -3.7661
-13 | -0.5427 | 0.13434 | -0.0048 | -4.0397
-12.5 | -0.648 | 0.10014 | -0.0204 | -6.4709
-12 | -0.6779 | 0.08576 | -0.0289 | -7.9046
-11.5 | -0.7047 | 0.07216 | -0.038 | -9.7658
-11 | -0.7435 | 0.0512 | -0.0586 | -14.5215
-10.5 | -0.7643 | 0.0439 | -0.0635 | -17.41
-10 | -0.7837 | 0.02375 | -0.076 | -32.9979
-9.5 | -0.7937 | 0.01473 | -0.0701 | -53.8832
-9 | -0.7475 | 0.01242 | -0.0681 | -60.1852
-8.5 | -0.6953 | 0.01089 | -0.0667 | -63.8476
-8 | -0.641 | 0.00962 | -0.0655 | -66.632
-7 | -0.5277 | 0.00795 | -0.0637 | -66.3774
-6.5 | -0.4697 | 0.00739 | -0.0632 | -63.5589
-6 | -0.411 | 0.00703 | -0.0628 | -58.4637
-5.5 | -0.3528 | 0.00659 | -0.0624 | -53.5357
-5 | -0.2941 | 0.00627 | -0.0622 | -46.9059
-4.5 | -0.2352 | 0.00604 | -0.062 | -38.9404
-4 | -0.1769 | 0.00579 | -0.0618 | -30.5527
-3.5 | -0.1188 | 0.00552 | -0.0617 | -21.5217
-3 | -0.0599 | 0.00539 | -0.0617 | -11.1132
-2.5 | -0.0014 | 0.00527 | -0.0618 | -0.26565
-2 | 0.0567 | 0.00504 | -0.0618 | 11.25
-1.5 | 0.1147 | 0.00484 | -0.0619 | 23.6983
-1 | 0.1726 | 0.00462 | -0.062 | 37.3593
-0.5 | 0.2296 | 0.00436 | -0.062 | 52.6606
0 | 0.2869 | 0.00419 | -0.062 | 68.4726
0.5 | 0.3445 | 0.00417 | -0.062 | 82.6139
1 | 0.4003 | 0.00447 | -0.0618 | 89.5526
1.5 | 0.4571 | 0.00474 | -0.0616 | 96.4346
2.5 | 0.5691 | 0.00544 | -0.061 | 104.614
3 | 0.6271 | 0.0056 | -0.061 | 111.9821
3.5 | 0.6849 | 0.00579 | -0.0609 | 118.2902
4 | 0.741 | 0.00616 | -0.0605 | 120.2922
4.5 | 0.7944 | 0.0068 | -0.0597 | 116.8235
5 | 0.8487 | 0.00732 | -0.0589 | 115.9426
5.5 | 0.904 | 0.00774 | -0.0583 | 116.7959
6 | 0.9589 | 0.00817 | -0.0575 | 117.3684
6.5 | 1.0105 | 0.00893 | -0.0561 | 113.1579
7 | 1.0647 | 0.0093 | -0.0551 | 114.4839
7.5 | 1.1199 | 0.00958 | -0.0542 | 116.8998
8 | 1.1732 | 0.01019 | -0.0529 | 115.1325
8.5 | 1.2254 | 0.01089 | -0.0514 | 112.5253
9 | 1.2733 | 0.01196 | -0.0492 | 106.4632
9.5 | 1.3229 | 0.0128 | -0.0472 | 103.3516
10 | 1.3713 | 0.01367 | -0.045 | 100.3146
10.5 | 1.4136 | 0.01499 | -0.0418 | 94.3029
11 | 1.4483 | 0.01673 | -0.0376 | 86.569
11.5 | 1.47 | 0.01885 | -0.0314 | 77.9841
12 | 1.4728 | 0.02119 | -0.0227 | 69.5045
12.5 | 1.466 | 0.02457 | -0.0149 | 59.6663
13 | 1.4531 | 0.02905 | -0.0088 | 50.0207
13.5 | 1.4316 | 0.03513 | -0.0048 | 40.7515
14 | 1.4011 | 0.04339 | -0.0038 | 32.2909
14.5 | 1.3739 | 0.05297 | -0.0061 | 25.9373
15 | 1.3439 | 0.06486 | -0.0116 | 20.72
15.5 | 1.2966 | 0.0821 | -0.0218 | 15.7929
16 | 1.2535 | 0.10041 | -0.0328 | 12.4838
16.5 | 1.2051 | 0.12015 | -0.0446 | 10.03
17 | 1.1627 | 0.13947 | -0.0563 | 8.3366

## 87. Re 6M Mach 0.50 (1)
BIGFOIL.COM POLAR EXPORT
hq2010
HQ 2.0/10 |  |  |  | Cl Max: | 1.253 | at alpha= | 20 | deg
JavaFoil+Calcfoil stall+Eppler ext transition |  |  |  | L/D Max: | 126.366 | at alpha= | 3.5 | deg
Re: | 6000000 |  |  | Cd Min: | 0.00462 | at alpha= | -0.5 | deg
Mach: | 0.5 |  |  | Cl=0 at alpha= | -2.5672 | deg
|  |  |  | @ Cl=0.1, Cd= | 0.0050391
|  |  |  | @ Cl=0.4, Cd= | 0.0052682
|  |  |  | @ Cl=0.6, Cd= | 0.0057862
alpha (deg) | Cl | Cd | Cm | Cl/Cd
-20 | -0.92 | 0.1571 | -0.024 | -5.859
-19.5 | -0.895 | 0.15168 | -0.024 | -5.901
-19 | -0.87 | 0.14634 | -0.024 | -5.944
-18.5 | -0.844 | 0.13966 | -0.025 | -6.046
-18 | -0.82 | 0.13647 | -0.025 | -6.006
-17.5 | -0.791 | 0.13286 | -0.024 | -5.953
-17 | -0.764 | 0.1275 | -0.024 | -5.996
-16.5 | -0.739 | 0.12351 | -0.024 | -5.983
-16 | -0.713 | 0.11932 | -0.025 | -5.979
-15.5 | -0.688 | 0.11671 | -0.025 | -5.896
-15 | -0.662 | 0.10912 | -0.026 | -6.068
-14.5 | -0.635 | 0.10579 | -0.025 | -6.001
-14 | -0.609 | 0.10244 | -0.025 | -5.945
-13.5 | -0.583 | 0.09836 | -0.026 | -5.929
-13 | -0.558 | 0.08367 | -0.027 | -6.669
-12.5 | -0.531 | 0.08594 | -0.026 | -6.179
-12 | -0.507 | 0.07526 | -0.029 | -6.739
-11.5 | -0.486 | 0.06471 | -0.033 | -7.515
-11 | -0.508 | 0.02579 | -0.046 | -19.686
-10.5 | -0.426 | 0.06838 | -0.027 | -6.225
-10 | -0.4 | 0.0626 | -0.028 | -6.389
-9.5 | -0.372 | 0.06157 | -0.027 | -6.048
-9 | -0.347 | 0.05478 | -0.03 | -6.34
-8.5 | -0.32 | 0.05417 | -0.029 | -5.905
-8 | -0.294 | 0.04955 | -0.03 | -5.929
-7.5 | -0.267 | 0.04723 | -0.03 | -5.65
-7 | -0.245 | 0.03872 | -0.038 | -6.321
-6.5 | -0.262 | 0.00837 | -0.059 | -31.306
-6 | -0.353 | 0.00726 | -0.06 | -48.706
-5.5 | -0.344 | 0.0069 | -0.06 | -49.766
-5 | -0.302 | 0.00655 | -0.061 | -46.054
-4.5 | -0.248 | 0.0063 | -0.062 | -39.371
-4 | -0.188 | 0.00656 | -0.062 | -28.615
-3.5 | -0.124 | 0.00584 | -0.063 | -21.221
-3 | -0.058 | 0.00596 | -0.064 | -9.719
-2.5 | 0.009 | 0.00555 | -0.064 | 1.663
-2 | 0.077 | 0.0051 | -0.065 | 15.097
-1.5 | 0.145 | 0.00492 | -0.066 | 29.481
-1 | 0.213 | 0.00479 | -0.066 | 44.462
-0.5 | 0.281 | 0.00462 | -0.067 | 60.852
0 | 0.35 | 0.00468 | -0.068 | 74.83
0.5 | 0.418 | 0.00548 | -0.068 | 76.355
1 | 0.486 | 0.00545 | -0.069 | 89.167
1.5 | 0.554 | 0.00559 | -0.07 | 99.238
2 | 0.622 | 0.00588 | -0.07 | 105.919
2.5 | 0.69 | 0.00608 | -0.071 | 113.569
3 | 0.757 | 0.00627 | -0.072 | 120.782
3.5 | 0.823 | 0.00651 | -0.072 | 126.366
4 | 0.888 | 0.00775 | -0.073 | 114.541
4.5 | 0.95 | 0.00855 | -0.073 | 111.14
5 | 1.01 | 0.00897 | -0.074 | 112.688
5.5 | 1.067 | 0.00892 | -0.075 | 119.708
6 | 1.118 | 0.0096 | -0.075 | 116.447
6.5 | 1.139 | 0.01025 | -0.076 | 111.114
7 | 1.102 | 0.01393 | -0.076 | 79.16
7.5 | 0.684 | 0.01544 | -0.077 | 44.307
8 | 0.678 | 0.02179 | -0.073 | 31.131
8.5 | 0.73 | 0.01847 | -0.076 | 39.516
9 | 0.771 | 0.01775 | -0.077 | 43.455
9.5 | 0.731 | 0.03574 | -0.068 | 20.45
10 | 0.783 | 0.03027 | -0.072 | 25.87
10.5 | 0.715 | 0.07586 | -0.039 | 9.423
11 | 0.872 | 0.02557 | -0.076 | 34.113
11.5 | 0.783 | 0.07521 | -0.051 | 10.405
12 | 0.798 | 0.08926 | -0.042 | 8.942
12.5 | 0.825 | 0.09141 | -0.042 | 9.026
13 | 0.855 | 0.09669 | -0.045 | 8.838
13.5 | 0.887 | 0.10135 | -0.049 | 8.753
14 | 0.909 | 0.1022 | -0.045 | 8.891
14.5 | 0.936 | 0.10847 | -0.046 | 8.629
15 | 0.975 | 0.10765 | -0.053 | 9.055
15.5 | 1.008 | 0.11274 | -0.056 | 8.937
16 | 1.023 | 0.12118 | -0.051 | 8.441
16.5 | 1.055 | 0.12515 | -0.053 | 8.432
17 | 1.092 | 0.1236 | -0.057 | 8.833
17.5 | 1.126 | 0.12461 | -0.06 | 9.036
18 | 1.156 | 0.12918 | -0.061 | 8.949
18.5 | 1.18 | 0.13985 | -0.06 | 8.439
19 | 1.19 | 0.14717 | -0.055 | 8.087
19.5 | 1.22 | 0.15136 | -0.056 | 8.058
20 | 1.253 | 0.15176 | -0.059 | 8.259

## 88. Re 6M Mach 0.50 (2)
BIGFOIL.COM POLAR EXPORT
hq2010
HQ 2.0/10 |  |  |  | Cl Max: | 1.3211 | at alpha= | 8 | deg
XFOIL ncrit=9 |  |  |  | L/D Max: | 125.435 | at alpha= | 3.5 | deg
Re: | 6000000 |  |  | Cd Min: | 0.15378 | at alpha= | -13 | deg
Mach: | 0.5 |  |  | Cl=0 at alpha= | -2.4702 | deg
|  |  |  | @ Cl=0.1, Cd= | 0.0051383
|  |  |  | @ Cl=0.4, Cd= | 0.004536
|  |  |  | @ Cl=0.6, Cd= | 0.0055422
alpha (deg) | Cl | Cd | Cm | Cl/Cd
-13 | -0.5018 | 0.15378 | -0.0034 | -3.2631
-12.5 | -0.4893 | 0.14523 | -0.0068 | -3.3691
-12 | -0.4787 | 0.13645 | -0.0102 | -3.5082
-11.5 | -0.4704 | 0.12741 | -0.0137 | -3.692
-11 | -0.4646 | 0.11821 | -0.0174 | -3.9303
-10.5 | -0.4548 | 0.11029 | -0.0207 | -4.1237
-10 | -0.4472 | 0.1021 | -0.0243 | -4.38
-9 | -0.4238 | 0.08142 | -0.0404 | -5.2051
-8.5 | -0.3821 | 0.06471 | -0.0667 | -5.9048
-8 | -0.3923 | 0.05315 | -0.077 | -7.381
-7.5 | -0.4202 | 0.04257 | -0.0856 | -9.8708
-7 | -0.4436 | 0.03531 | -0.0853 | -12.563
-6.5 | -0.4552 | 0.02568 | -0.0842 | -17.7259
-6 | -0.4484 | 0.01559 | -0.0811 | -28.762
-5.5 | -0.4074 | 0.00953 | -0.0772 | -42.7492
-5 | -0.3457 | 0.00731 | -0.0742 | -47.2914
-4.5 | -0.2769 | 0.00657 | -0.0726 | -42.1461
-4 | -0.2077 | 0.00619 | -0.0714 | -33.5541
-3.5 | -0.1394 | 0.00588 | -0.0705 | -23.7075
-3 | -0.0718 | 0.00559 | -0.0699 | -12.8444
-2.5 | -0.004 | 0.00544 | -0.0696 | -0.73529
-2 | 0.0631 | 0.00525 | -0.0694 | 12.019
-1.5 | 0.1292 | 0.00505 | -0.0692 | 25.5842
-1 | 0.1948 | 0.00482 | -0.0691 | 40.4149
-0.5 | 0.2597 | 0.0046 | -0.069 | 56.4565
0 | 0.3244 | 0.00432 | -0.0689 | 75.0926
0.5 | 0.3877 | 0.00449 | -0.0685 | 86.3474
1 | 0.4518 | 0.00473 | -0.0681 | 95.518
1.5 | 0.5143 | 0.00518 | -0.0674 | 99.2857
2 | 0.5794 | 0.00546 | -0.067 | 106.1172
2.5 | 0.6446 | 0.00572 | -0.0664 | 112.6923
3 | 0.7114 | 0.00593 | -0.0659 | 119.9663
3.5 | 0.7777 | 0.0062 | -0.0652 | 125.4355
4 | 0.8404 | 0.00677 | -0.0637 | 124.1359
4.5 | 0.901 | 0.00752 | -0.0617 | 119.8138
5 | 0.964 | 0.00811 | -0.0596 | 118.8656
5.5 | 1.0285 | 0.00863 | -0.0575 | 119.1773
6 | 1.0886 | 0.00949 | -0.0544 | 114.7102
6.5 | 1.1532 | 0.01007 | -0.0514 | 114.5184
7 | 1.2152 | 0.01081 | -0.0475 | 112.4144
8 | 1.3211 | 0.01343 | -0.0348 | 98.3693
8.5 | 1.3181 | 0.01684 | -0.0212 | 78.272
9 | 1.2923 | 0.0218 | -0.0091 | 59.2798
9.5 | 1.2615 | 0.02827 | -0.0015 | 44.6233
10 | 1.2213 | 0.03694 | 0.0012 | 33.0617
10.5 | 1.185 | 0.04723 | -0.0011 | 25.09
11 | 1.1485 | 0.05987 | -0.008 | 19.1832
11.5 | 1.1164 | 0.07456 | -0.018 | 14.9732
12 | 1.0875 | 0.08989 | -0.028 | 12.0981
12.5 | 1.0587 | 0.10515 | -0.0375 | 10.0685
13 | 1.0335 | 0.12027 | -0.0468 | 8.5932

## 89. Re 7M Mach 0.00 (1)
BIGFOIL.COM POLAR EXPORT
hq2010
HQ 2.0/10 |  |  |  | Cl Max: | 1.183 | at alpha= | 9.5 | deg
JavaFoil+Calcfoil stall+Eppler ext transition |  |  |  | L/D Max: | 136.613 | at alpha= | 5 | deg
Re: | 7000000 |  |  | Cd Min: | 0.00424 | at alpha= | 1.5 | deg
Mach: | 0 |  |  | Cl=0 at alpha= | -2.569 | deg
|  |  |  | @ Cl=0.1, Cd= | 0.0049283
|  |  |  | @ Cl=0.4, Cd= | 0.0051897
|  |  |  | @ Cl=0.6, Cd= | 0.0055331
alpha (deg) | Cl | Cd | Cm | Cl/Cd
-15 | -0.385 | 0.1031 | -0.022 | -3.733
-14.5 | -0.403 | 0.0968 | -0.022 | -4.166
-14 | -0.421 | 0.09184 | -0.023 | -4.588
-13.5 | -0.439 | 0.08662 | -0.023 | -5.066
-13 | -0.455 | 0.08192 | -0.024 | -5.558
-12.5 | -0.472 | 0.07483 | -0.025 | -6.305
-12 | -0.483 | 0.07255 | -0.025 | -6.659
-11.5 | -0.495 | 0.0665 | -0.027 | -7.441
-11 | -0.505 | 0.05978 | -0.029 | -8.442
-10.5 | -0.527 | 0.04208 | -0.035 | -12.513
-10 | -0.603 | 0.01023 | -0.046 | -58.999
-9.5 | -0.603 | 0.00878 | -0.047 | -68.673
-9 | -0.59 | 0.00818 | -0.048 | -72.097
-8.5 | -0.571 | 0.0081 | -0.049 | -70.414
-8 | -0.544 | 0.00773 | -0.049 | -70.372
-7.5 | -0.511 | 0.00693 | -0.05 | -73.754
-7 | -0.473 | 0.00672 | -0.05 | -70.377
-6.5 | -0.428 | 0.00646 | -0.051 | -66.205
-6 | -0.38 | 0.00594 | -0.052 | -63.962
-5.5 | -0.329 | 0.0061 | -0.052 | -53.926
-5 | -0.276 | 0.00594 | -0.053 | -46.419
-4.5 | -0.221 | 0.00572 | -0.053 | -38.715
-4 | -0.165 | 0.00576 | -0.054 | -28.72
-3.5 | -0.108 | 0.00564 | -0.055 | -19.179
-3 | -0.05 | 0.0054 | -0.055 | -9.329
-2.5 | 0.008 | 0.00509 | -0.056 | 1.574
-2 | 0.067 | 0.00485 | -0.056 | 13.771
-1.5 | 0.126 | 0.00499 | -0.057 | 25.176
-1 | 0.185 | 0.00458 | -0.058 | 40.326
-0.5 | 0.243 | 0.00445 | -0.058 | 54.652
0 | 0.303 | 0.00451 | -0.059 | 67.33
0.5 | 0.362 | 0.00512 | -0.059 | 70.841
1 | 0.422 | 0.00523 | -0.06 | 80.596
1.5 | 0.481 | 0.00424 | -0.06 | 113.465
2 | 0.54 | 0.00543 | -0.061 | 99.348
2.5 | 0.598 | 0.00553 | -0.061 | 108.247
3 | 0.657 | 0.00562 | -0.062 | 116.955
3.5 | 0.715 | 0.00637 | -0.063 | 112.201
4 | 0.773 | 0.00663 | -0.063 | 116.432
4.5 | 0.829 | 0.00702 | -0.064 | 118.124
5 | 0.885 | 0.00648 | -0.064 | 136.613
5.5 | 0.94 | 0.00704 | -0.065 | 133.547
6 | 0.994 | 0.00805 | -0.065 | 123.408
6.5 | 1.041 | 0.0086 | -0.066 | 121.022
7 | 1.082 | 0.00905 | -0.066 | 119.618
7.5 | 1.118 | 0.00991 | -0.067 | 112.725
8 | 1.146 | 0.01053 | -0.067 | 108.837
8.5 | 1.167 | 0.01017 | -0.068 | 114.781
9 | 1.179 | 0.01182 | -0.068 | 99.775
9.5 | 1.183 | 0.01253 | -0.068 | 94.468
10 | 1.179 | 0.01332 | -0.069 | 88.479
10.5 | 1.166 | 0.01277 | -0.069 | 91.278
11 | 1.145 | 0.01358 | -0.07 | 84.33
11.5 | 1.106 | 0.01609 | -0.069 | 68.746
12 | 1.06 | 0.01773 | -0.069 | 59.778
12.5 | 1.012 | 0.01964 | -0.069 | 51.517
13 | 0.962 | 0.02222 | -0.068 | 43.292
13.5 | 0.895 | 0.02946 | -0.066 | 30.392
14 | 0.831 | 0.03899 | -0.064 | 21.3
14.5 | 0.776 | 0.04678 | -0.063 | 16.581

## 90. Re 7M Mach 0.00 (2)
BIGFOIL.COM POLAR EXPORT
hq2010
HQ 2.0/10 |  |  |  | Cl Max: | 1.6839 | at alpha= | 16.5 | deg
XFOIL ncrit=9 |  |  |  | L/D Max: | 120.851 | at alpha= | 7.5 | deg
Re: | 7000000 |  |  | Cd Min: | 0.10908 | at alpha= | 20 | deg
Mach: | 0 |  |  | Cl=0 at alpha= | -2.4893 | deg
|  |  |  | @ Cl=0.1, Cd= | 0.0048066
|  |  |  | @ Cl=0.4, Cd= | 0.0045001
|  |  |  | @ Cl=0.6, Cd= | 0.0054062
alpha (deg) | Cl | Cd | Cm | Cl/Cd
-16.5 | -1.3373 | 0.0304 | -0.0696 | -43.9901
-16 | -1.3074 | 0.02871 | -0.07 | -45.5381
-15.5 | -1.2883 | 0.02669 | -0.0689 | -48.269
-15 | -1.2572 | 0.02584 | -0.0666 | -48.6533
-14.5 | -1.2451 | 0.02242 | -0.0637 | -55.5352
-14 | -1.2028 | 0.0218 | -0.0624 | -55.1743
-13.5 | -1.1633 | 0.02075 | -0.0609 | -56.0627
-13 | -1.1255 | 0.01934 | -0.0593 | -58.1954
-12 | -1.0289 | 0.01678 | -0.0594 | -61.317
-11.5 | -0.9708 | 0.01566 | -0.0612 | -61.9923
-11 | -0.9058 | 0.01452 | -0.0644 | -62.3829
-10.5 | -0.8673 | 0.01216 | -0.0625 | -71.324
-10 | -0.8219 | 0.0109 | -0.0611 | -75.4037
-9.5 | -0.7723 | 0.00993 | -0.0603 | -77.7744
-9 | -0.7206 | 0.00915 | -0.0599 | -78.7541
-8 | -0.614 | 0.00792 | -0.0593 | -77.5253
-7.5 | -0.5595 | 0.00745 | -0.0592 | -75.1007
-7 | -0.5045 | 0.0071 | -0.0592 | -71.0563
-6.5 | -0.4488 | 0.00685 | -0.0592 | -65.5182
-6 | -0.3933 | 0.00655 | -0.0592 | -60.0458
-5.5 | -0.3376 | 0.00624 | -0.0592 | -54.1026
-5 | -0.2816 | 0.00598 | -0.0593 | -47.0903
-4.5 | -0.2255 | 0.00578 | -0.0594 | -39.0138
-4 | -0.1699 | 0.00557 | -0.0593 | -30.5027
-3.5 | -0.1138 | 0.00536 | -0.0594 | -21.2313
-3 | -0.0574 | 0.00525 | -0.0595 | -10.9333
-2.5 | -0.0012 | 0.00515 | -0.0597 | -0.23301
-2 | 0.0547 | 0.00496 | -0.0597 | 11.0282
-1.5 | 0.1108 | 0.00477 | -0.0599 | 23.2285
-1 | 0.1665 | 0.0046 | -0.06 | 36.1957
-0.5 | 0.222 | 0.00444 | -0.0601 | 50
0 | 0.277 | 0.00418 | -0.0601 | 66.2679
0.5 | 0.332 | 0.00422 | -0.0601 | 78.673
1 | 0.3864 | 0.00443 | -0.06 | 87.2235
1.5 | 0.4407 | 0.00471 | -0.0598 | 93.5669
2 | 0.4945 | 0.0051 | -0.0596 | 96.9608
2.5 | 0.5498 | 0.00528 | -0.0596 | 104.1288
3 | 0.6055 | 0.00542 | -0.0596 | 111.7159
3.5 | 0.6609 | 0.00561 | -0.0597 | 117.8075
4 | 0.7147 | 0.00598 | -0.0594 | 119.5151
4.5 | 0.7664 | 0.00656 | -0.0589 | 116.8293
5 | 0.8192 | 0.007 | -0.0585 | 117.0286
5.5 | 0.8723 | 0.00737 | -0.0582 | 118.3582
6 | 0.9251 | 0.00774 | -0.0578 | 119.522
6.5 | 0.9752 | 0.0084 | -0.057 | 116.0952
7 | 1.0271 | 0.00878 | -0.0564 | 116.9818
7.5 | 1.0792 | 0.00893 | -0.056 | 120.8511
8 | 1.1305 | 0.0094 | -0.0554 | 120.266
8.5 | 1.181 | 0.00993 | -0.0547 | 118.9325
9 | 1.2304 | 0.01056 | -0.0538 | 116.5152
9.5 | 1.2772 | 0.01141 | -0.0526 | 111.9369
10 | 1.3265 | 0.0119 | -0.0518 | 111.4706
10.5 | 1.3746 | 0.01247 | -0.0509 | 110.2326
11 | 1.4215 | 0.01308 | -0.0499 | 108.6774
11.5 | 1.4669 | 0.01376 | -0.0486 | 106.6061
12 | 1.5102 | 0.01454 | -0.047 | 103.8652
12.5 | 1.5507 | 0.01545 | -0.045 | 100.3689
13 | 1.5875 | 0.01651 | -0.0425 | 96.1538
13.5 | 1.6188 | 0.01774 | -0.0391 | 91.2514
14 | 1.6356 | 0.01902 | -0.0332 | 85.9937
14.5 | 1.6513 | 0.02052 | -0.0278 | 80.4727
15 | 1.669 | 0.02208 | -0.0234 | 75.5888
15.5 | 1.6758 | 0.02456 | -0.0185 | 68.2329
16 | 1.6812 | 0.02746 | -0.0145 | 61.2236
16.5 | 1.6839 | 0.03093 | -0.0112 | 54.4423
17 | 1.6722 | 0.03613 | -0.0085 | 46.2829
17.5 | 1.6645 | 0.04164 | -0.0075 | 39.9736
18 | 1.648 | 0.04889 | -0.0079 | 33.7083
18.5 | 1.633 | 0.05693 | -0.01 | 28.6843
19 | 1.5994 | 0.06886 | -0.0149 | 23.2268
19.5 | 1.5518 | 0.08496 | -0.0233 | 18.2651
20 | 1.4739 | 0.10908 | -0.0375 | 13.5121

## 91. Re 7M Mach 0.10 (1)
BIGFOIL.COM POLAR EXPORT
hq2010
HQ 2.0/10 |  |  |  | Cl Max: | 1.178 | at alpha= | 9.5 | deg
JavaFoil+Calcfoil stall+Eppler ext transition |  |  |  | L/D Max: | 136.615 | at alpha= | 5 | deg
Re: | 7000000 |  |  | Cd Min: | 0.00444 | at alpha= | -0.5 | deg
Mach: | 0.1 |  |  | Cl=0 at alpha= | -2.5678 | deg
|  |  |  | @ Cl=0.1, Cd= | 0.0049463
|  |  |  | @ Cl=0.4, Cd= | 0.005184
|  |  |  | @ Cl=0.6, Cd= | 0.0055081
alpha (deg) | Cl | Cd | Cm | Cl/Cd
-14.5 | -0.367 | 0.0981 | -0.022 | -3.737
-14 | -0.387 | 0.09314 | -0.022 | -4.16
-13.5 | -0.408 | 0.08784 | -0.023 | -4.643
-13 | -0.427 | 0.08226 | -0.023 | -5.194
-12.5 | -0.447 | 0.07589 | -0.025 | -5.888
-12 | -0.461 | 0.07376 | -0.024 | -6.254
-11.5 | -0.476 | 0.06815 | -0.026 | -6.981
-11 | -0.492 | 0.05841 | -0.03 | -8.417
-10.5 | -0.501 | 0.05255 | -0.031 | -9.531
-10 | -0.572 | 0.01447 | -0.044 | -39.529
-9.5 | -0.594 | 0.00934 | -0.047 | -63.629
-9 | -0.585 | 0.0083 | -0.048 | -70.491
-8.5 | -0.568 | 0.00815 | -0.049 | -69.639
-8 | -0.543 | 0.0078 | -0.049 | -69.585
-7.5 | -0.511 | 0.00701 | -0.05 | -72.968
-7 | -0.474 | 0.00653 | -0.051 | -72.588
-6.5 | -0.429 | 0.00651 | -0.051 | -65.899
-6 | -0.381 | 0.00626 | -0.052 | -60.858
-5.5 | -0.33 | 0.00613 | -0.052 | -53.821
-5 | -0.277 | 0.00586 | -0.053 | -47.294
-4.5 | -0.222 | 0.00574 | -0.054 | -38.722
-4 | -0.166 | 0.00577 | -0.054 | -28.757
-3.5 | -0.109 | 0.00565 | -0.055 | -19.244
-3 | -0.051 | 0.00544 | -0.056 | -9.301
-2.5 | 0.008 | 0.00509 | -0.056 | 1.582
-2 | 0.067 | 0.00484 | -0.057 | 13.845
-1.5 | 0.126 | 0.00503 | -0.057 | 25.082
-1 | 0.185 | 0.00454 | -0.058 | 40.817
-0.5 | 0.245 | 0.00444 | -0.058 | 55.063
0 | 0.305 | 0.00447 | -0.059 | 68.257
0.5 | 0.364 | 0.00513 | -0.06 | 70.978
1 | 0.424 | 0.00522 | -0.06 | 81.181
1.5 | 0.483 | 0.00515 | -0.061 | 93.761
2 | 0.542 | 0.0054 | -0.061 | 100.487
2.5 | 0.601 | 0.00551 | -0.062 | 109.12
3 | 0.66 | 0.00563 | -0.062 | 117.291
3.5 | 0.719 | 0.00642 | -0.063 | 111.913
4 | 0.776 | 0.00665 | -0.063 | 116.7
4.5 | 0.833 | 0.00708 | -0.064 | 117.678
5 | 0.889 | 0.00651 | -0.064 | 136.615
5.5 | 0.945 | 0.00708 | -0.065 | 133.434
6 | 0.998 | 0.00884 | -0.065 | 112.943
6.5 | 1.045 | 0.00934 | -0.066 | 111.92
7 | 1.086 | 0.00977 | -0.066 | 111.185
7.5 | 1.121 | 0.01001 | -0.067 | 111.928
8 | 1.148 | 0.01063 | -0.067 | 107.953
8.5 | 1.167 | 0.01083 | -0.068 | 107.777
9 | 1.177 | 0.01251 | -0.068 | 94.059
9.5 | 1.178 | 0.01271 | -0.069 | 92.662
10 | 1.169 | 0.01353 | -0.069 | 86.418
10.5 | 1.151 | 0.01297 | -0.07 | 88.772
11 | 1.126 | 0.01379 | -0.07 | 81.6
11.5 | 1.078 | 0.01651 | -0.07 | 65.267
12 | 1.024 | 0.01849 | -0.069 | 55.394
12.5 | 0.972 | 0.02049 | -0.069 | 47.456
13 | 0.914 | 0.0238 | -0.068 | 38.419
13.5 | 0.839 | 0.03318 | -0.065 | 25.289
14 | 0.762 | 0.0487 | -0.062 | 15.639
14.5 | 0.7 | 0.0605 | -0.059 | 11.576

## 92. Re 7M Mach 0.10 (2)
BIGFOIL.COM POLAR EXPORT
hq2010
HQ 2.0/10 |  |  |  | Cl Max: | 1.6566 | at alpha= | 16 | deg
XFOIL ncrit=9 |  |  |  | L/D Max: | 120.735 | at alpha= | 7.5 | deg
Re: | 7000000 |  |  | Cd Min: | 0.14107 | at alpha= | 20 | deg
Mach: | 0.1 |  |  | Cl=0 at alpha= | -2.4893 | deg
|  |  |  | @ Cl=0.1, Cd= | 0.0048163
|  |  |  | @ Cl=0.4, Cd= | 0.0044932
|  |  |  | @ Cl=0.6, Cd= | 0.0054062
alpha (deg) | Cl | Cd | Cm | Cl/Cd
-16.5 | -1.2791 | 0.03997 | -0.0657 | -32.0015
-16 | -1.2567 | 0.0366 | -0.0677 | -34.3361
-15.5 | -1.2465 | 0.03211 | -0.0703 | -38.8197
-15 | -1.2151 | 0.03044 | -0.0706 | -39.9179
-14.5 | -1.2437 | 0.02428 | -0.0672 | -51.2232
-14 | -1.2029 | 0.0235 | -0.0656 | -51.1872
-13.5 | -1.1657 | 0.02219 | -0.0638 | -52.5327
-13 | -1.13 | 0.0205 | -0.0618 | -55.122
-12.5 | -1.0941 | 0.01871 | -0.0596 | -58.4768
-12 | -1.0371 | 0.01756 | -0.061 | -59.0604
-11.5 | -0.9791 | 0.01631 | -0.0626 | -60.0307
-11 | -0.9103 | 0.01558 | -0.0659 | -58.4275
-10.5 | -0.8674 | 0.01351 | -0.0647 | -64.2043
-10 | -0.8264 | 0.01154 | -0.0626 | -71.6118
-9.5 | -0.7777 | 0.01031 | -0.0616 | -75.4316
-9 | -0.726 | 0.0094 | -0.0609 | -77.234
-8.5 | -0.673 | 0.00866 | -0.0605 | -77.7136
-8 | -0.6187 | 0.00804 | -0.0601 | -76.9527
-7.5 | -0.5637 | 0.00755 | -0.0599 | -74.6623
-7 | -0.5083 | 0.00715 | -0.0598 | -71.0909
-6 | -0.396 | 0.00663 | -0.0598 | -59.7285
-5.5 | -0.3401 | 0.00626 | -0.0597 | -54.3291
-5 | -0.2836 | 0.006 | -0.0597 | -47.2667
-4.5 | -0.2271 | 0.0058 | -0.0597 | -39.1552
-4 | -0.171 | 0.00559 | -0.0597 | -30.5903
-3.5 | -0.1146 | 0.00537 | -0.0598 | -21.3408
-3 | -0.0579 | 0.00526 | -0.0599 | -11.0076
-2.5 | -0.0012 | 0.00516 | -0.06 | -0.23256
-2 | 0.0549 | 0.00496 | -0.06 | 11.0685
-1.5 | 0.1114 | 0.00478 | -0.0602 | 23.3054
-1 | 0.1674 | 0.00461 | -0.0603 | 36.3124
-0.5 | 0.2233 | 0.00445 | -0.0604 | 50.1798
0 | 0.2785 | 0.00419 | -0.0604 | 66.4678
0.5 | 0.3338 | 0.00424 | -0.0604 | 78.7264
1 | 0.3885 | 0.00443 | -0.0603 | 87.6975
1.5 | 0.4431 | 0.00473 | -0.0601 | 93.6786
2 | 0.4973 | 0.00511 | -0.0599 | 97.319
2.5 | 0.5529 | 0.00528 | -0.0599 | 104.7159
3 | 0.6089 | 0.00543 | -0.0599 | 112.1363
3.5 | 0.6647 | 0.00563 | -0.0599 | 118.0639
4 | 0.7188 | 0.006 | -0.0596 | 119.8
4.5 | 0.7707 | 0.0066 | -0.059 | 116.7727
5 | 0.8239 | 0.00703 | -0.0586 | 117.1977
5.5 | 0.8774 | 0.00741 | -0.0582 | 118.4076
6 | 0.9306 | 0.00778 | -0.0578 | 119.6144
6.5 | 0.9809 | 0.00846 | -0.0569 | 115.9456
7 | 1.0333 | 0.00883 | -0.0563 | 117.0215
7.5 | 1.0842 | 0.00898 | -0.0554 | 120.735
8 | 1.1375 | 0.00948 | -0.0551 | 119.9895
8.5 | 1.1884 | 0.01003 | -0.0543 | 118.4845
9 | 1.2377 | 0.01071 | -0.0533 | 115.5649
9.5 | 1.2852 | 0.01153 | -0.052 | 111.4657
10 | 1.3351 | 0.01202 | -0.0511 | 111.0732
10.5 | 1.3835 | 0.01262 | -0.0501 | 109.6276
11 | 1.4304 | 0.01328 | -0.0488 | 107.7108
11.5 | 1.4753 | 0.01406 | -0.0472 | 104.9289
12 | 1.5176 | 0.01495 | -0.0452 | 101.5117
12.5 | 1.5562 | 0.01602 | -0.0427 | 97.1411
13 | 1.5906 | 0.01722 | -0.0396 | 92.3693
13.5 | 1.6128 | 0.01855 | -0.0343 | 86.9434
14 | 1.6266 | 0.0201 | -0.0281 | 80.9254
14.5 | 1.6399 | 0.02194 | -0.0228 | 74.7448
15 | 1.654 | 0.02395 | -0.0184 | 69.0605
15.5 | 1.6554 | 0.02713 | -0.0137 | 61.0173
16 | 1.6566 | 0.03073 | -0.0101 | 53.9082
16.5 | 1.651 | 0.03541 | -0.0075 | 46.6252
17 | 1.6322 | 0.04208 | -0.0062 | 38.788
17.5 | 1.6141 | 0.04971 | -0.0069 | 32.4703
18 | 1.587 | 0.05974 | -0.01 | 26.5651
18.5 | 1.5618 | 0.07084 | -0.0149 | 22.0469
19 | 1.5111 | 0.08798 | -0.0244 | 17.1755
19.5 | 1.4422 | 0.11064 | -0.0379 | 13.0351
20 | 1.3442 | 0.14107 | -0.0569 | 9.5286

## 93. Re 7M Mach 0.25 (1)
BIGFOIL.COM POLAR EXPORT
hq2010
HQ 2.0/10 |  |  |  | Cl Max: | 1.157 | at alpha= | 8.5 | deg
JavaFoil+Calcfoil stall+Eppler ext transition |  |  |  | L/D Max: | 134.281 | at alpha= | 6 | deg
Re: | 7000000 |  |  | Cd Min: | 0.00446 | at alpha= | 0 | deg
Mach: | 0.25 |  |  | Cl=0 at alpha= | -2.5667 | deg
|  |  |  | @ Cl=0.1, Cd= | 0.0049215
|  |  |  | @ Cl=0.4, Cd= | 0.08496
|  |  |  | @ Cl=0.6, Cd= | 0.08496
alpha (deg) | Cl | Cd | Cm | Cl/Cd
-13.5 | -0.062 | 0.09069 | -0.023 | -0.683
-13 | -0.147 | 0.08627 | -0.023 | -1.705
-12.5 | -0.213 | 0.08139 | -0.023 | -2.619
-12 | -0.267 | 0.07755 | -0.024 | -3.443
-11.5 | -0.314 | 0.07269 | -0.024 | -4.324
-11 | -0.355 | 0.06894 | -0.024 | -5.149
-10.5 | -0.39 | 0.06392 | -0.026 | -6.095
-10 | -0.417 | 0.05897 | -0.027 | -7.063
-9.5 | -0.445 | 0.04646 | -0.034 | -9.574
-9 | -0.534 | 0.0096 | -0.049 | -55.586
-8.5 | -0.54 | 0.00862 | -0.05 | -62.678
-8 | -0.529 | 0.00819 | -0.051 | -64.608
-7.5 | -0.507 | 0.00778 | -0.051 | -65.186
-7 | -0.476 | 0.00667 | -0.052 | -71.311
-6.5 | -0.433 | 0.00667 | -0.053 | -64.964
-6 | -0.387 | 0.00639 | -0.053 | -60.562
-5.5 | -0.336 | 0.00612 | -0.054 | -54.971
-5 | -0.283 | 0.00599 | -0.055 | -47.247
-4.5 | -0.228 | 0.00582 | -0.055 | -39.117
-4 | -0.17 | 0.00559 | -0.056 | -30.464
-3.5 | -0.112 | 0.00573 | -0.056 | -19.466
-3 | -0.052 | 0.00558 | -0.057 | -9.307
-2.5 | 0.008 | 0.00507 | -0.058 | 1.629
-2 | 0.069 | 0.00483 | -0.058 | 14.263
-1.5 | 0.13 | 0.00501 | -0.059 | 25.877
-1 | 0.191 | 0.00456 | -0.059 | 41.748
-0.5 | 0.251 | 0.00447 | -0.06 | 56.219
0 | 0.313 | 0.00446 | -0.061 | 70.179
0.5 | 0.374 | 0.00511 | -0.061 | 73.242
1 | 0.435 | 0.00519 | -0.062 | 83.8
1.5 | 0.496 | 0.00523 | -0.062 | 94.951
2 | 0.557 | 0.00549 | -0.063 | 101.551
2.5 | 0.618 | 0.00558 | -0.063 | 110.73
3 | 0.678 | 0.00571 | -0.064 | 118.855
3.5 | 0.738 | 0.00651 | -0.065 | 113.303
4 | 0.797 | 0.00688 | -0.065 | 115.836
4.5 | 0.855 | 0.00723 | -0.066 | 118.259
5 | 0.913 | 0.0068 | -0.066 | 134.144
5.5 | 0.969 | 0.00731 | -0.067 | 132.524
6 | 1.023 | 0.00762 | -0.067 | 134.281
6.5 | 1.069 | 0.00972 | -0.068 | 109.956
7 | 1.106 | 0.01019 | -0.068 | 108.587
7.5 | 1.135 | 0.01118 | -0.069 | 101.531
8 | 1.152 | 0.01083 | -0.069 | 106.436
8.5 | 1.157 | 0.01263 | -0.07 | 91.658
9 | 1.148 | 0.01342 | -0.07 | 85.558
9.5 | 1.123 | 0.01385 | -0.071 | 81.117
10 | 1.082 | 0.01541 | -0.071 | 70.252
10.5 | 1.015 | 0.01588 | -0.071 | 63.876
11 | 0.93 | 0.01822 | -0.07 | 51.043
11.5 | 0.835 | 0.02071 | -0.069 | 40.333
12 | 0.73 | 0.02514 | -0.068 | 29.033
12.5 | 0.594 | 0.04376 | -0.062 | 13.576
13 | 0.466 | 0.07155 | -0.053 | 6.516
13.5 | 0.359 | 0.08496 | -0.049 | 4.22

## 94. Re 7M Mach 0.25 (2)
BIGFOIL.COM POLAR EXPORT
hq2010
HQ 2.0/10 |  |  |  | Cl Max: | 1.4956 | at alpha= | 12 | deg
XFOIL ncrit=9 |  |  |  | L/D Max: | 120.93 | at alpha= | 4 | deg
Re: | 7000000 |  |  | Cd Min: | 0.18364 | at alpha= | -15.5 | deg
Mach: | 0.25 |  |  | Cl=0 at alpha= | -2.4854 | deg
|  |  |  | @ Cl=0.1, Cd= | 0.0048751
|  |  |  | @ Cl=0.4, Cd= | 0.0044691
|  |  |  | @ Cl=0.6, Cd= | 0.0054231
alpha (deg) | Cl | Cd | Cm | Cl/Cd
-15.5 | -0.57 | 0.18364 | 0.0141 | -3.1039
-15 | -0.5564 | 0.17608 | 0.0109 | -3.1599
-14.5 | -0.5437 | 0.16834 | 0.0077 | -3.2298
-14 | -0.5409 | 0.15762 | 0.0038 | -3.4317
-13.5 | -0.5544 | 0.14181 | -0.0013 | -3.9095
-13 | -0.549 | 0.13311 | -0.0048 | -4.1244
-12.5 | -0.5538 | 0.12204 | -0.0092 | -4.5379
-10.5 | -0.8384 | 0.02627 | -0.0743 | -31.9147
-10 | -0.8175 | 0.02002 | -0.0734 | -40.8342
-9.5 | -0.7826 | 0.01672 | -0.0708 | -46.8062
-9 | -0.7512 | 0.01184 | -0.0677 | -63.4459
-8.5 | -0.6993 | 0.01019 | -0.0662 | -68.6261
-8 | -0.6441 | 0.00906 | -0.0651 | -71.0927
-7.5 | -0.5871 | 0.00824 | -0.0642 | -71.25
-7 | -0.5294 | 0.00761 | -0.0635 | -69.5664
-6.5 | -0.4711 | 0.00712 | -0.063 | -66.1657
-6 | -0.4123 | 0.00678 | -0.0626 | -60.8112
-5.5 | -0.3536 | 0.00644 | -0.0623 | -54.9068
-5 | -0.2948 | 0.00612 | -0.0621 | -48.1699
-4 | -0.1774 | 0.00568 | -0.0618 | -31.2324
-3.5 | -0.1192 | 0.00541 | -0.0617 | -22.0333
-3 | -0.0603 | 0.0053 | -0.0617 | -11.3774
-2.5 | -0.0017 | 0.00518 | -0.0617 | -0.32819
-2 | 0.0564 | 0.00501 | -0.0618 | 11.2575
-1.5 | 0.1146 | 0.00483 | -0.0618 | 23.7267
-1 | 0.1724 | 0.00465 | -0.0619 | 37.0753
-0.5 | 0.2301 | 0.00449 | -0.062 | 51.2472
0 | 0.2871 | 0.0042 | -0.062 | 68.3571
0.5 | 0.3436 | 0.0043 | -0.0619 | 79.907
1 | 0.4003 | 0.00447 | -0.0618 | 89.5526
1.5 | 0.4563 | 0.00481 | -0.0615 | 94.8649
2 | 0.5126 | 0.00514 | -0.0613 | 99.7276
2.5 | 0.5701 | 0.00533 | -0.0612 | 106.9606
3 | 0.6279 | 0.00551 | -0.0611 | 113.9564
3.5 | 0.6858 | 0.00569 | -0.0611 | 120.5272
4 | 0.7413 | 0.00613 | -0.0606 | 120.9299
4.5 | 0.7951 | 0.00673 | -0.0598 | 118.1426
5 | 0.8499 | 0.00722 | -0.0591 | 117.7147
5.5 | 0.906 | 0.00757 | -0.0586 | 119.683
6 | 0.9605 | 0.00806 | -0.0578 | 119.1687
6.5 | 1.0133 | 0.00872 | -0.0565 | 116.2041
7 | 1.068 | 0.00912 | -0.0556 | 117.1053
7.5 | 1.12 | 0.00946 | -0.0541 | 118.3932
8 | 1.176 | 0.00992 | -0.0533 | 118.5484
8.5 | 1.2282 | 0.01064 | -0.0518 | 115.4323
9 | 1.2787 | 0.01147 | -0.05 | 111.4821
9.5 | 1.3293 | 0.01225 | -0.0482 | 108.5143
10 | 1.3787 | 0.01306 | -0.0461 | 105.5666
10.5 | 1.4229 | 0.01427 | -0.0432 | 99.7127
11 | 1.4606 | 0.01585 | -0.0393 | 92.1514
11.5 | 1.4887 | 0.01786 | -0.0341 | 83.3539
12 | 1.4956 | 0.02002 | -0.0256 | 74.7053
12.5 | 1.4907 | 0.02306 | -0.0171 | 64.6444
13 | 1.4794 | 0.02711 | -0.0103 | 54.5703
13.5 | 1.4592 | 0.03268 | -0.0053 | 44.6512
14 | 1.4298 | 0.04028 | -0.0032 | 35.4965
14.5 | 1.4037 | 0.0491 | -0.0043 | 28.5886
15 | 1.377 | 0.0597 | -0.0084 | 23.0653
15.5 | 1.3284 | 0.07606 | -0.0176 | 17.4652
16 | 1.2865 | 0.09363 | -0.0283 | 13.7403
16.5 | 1.2378 | 0.11326 | -0.0401 | 10.9288
17 | 1.1935 | 0.13252 | -0.0517 | 9.0062

## 95. Re 7M Mach 0.50 (1)
BIGFOIL.COM POLAR EXPORT
hq2010
HQ 2.0/10 |  |  |  | Cl Max: | 1.258 | at alpha= | 20 | deg
JavaFoil+Calcfoil stall+Eppler ext transition |  |  |  | L/D Max: | 127.911 | at alpha= | 3.5 | deg
Re: | 7000000 |  |  | Cd Min: | 0.00456 | at alpha= | -0.5 | deg
Mach: | 0.5 |  |  | Cl=0 at alpha= | -2.5672 | deg
|  |  |  | @ Cl=0.1, Cd= | 0.0051044
|  |  |  | @ Cl=0.4, Cd= | 0.0053671
|  |  |  | @ Cl=0.6, Cd= | 0.0056659
alpha (deg) | Cl | Cd | Cm | Cl/Cd
-20 | -0.921 | 0.15318 | -0.024 | -6.011
-19.5 | -0.895 | 0.15007 | -0.024 | -5.967
-19 | -0.87 | 0.14312 | -0.024 | -6.079
-18.5 | -0.845 | 0.13978 | -0.025 | -6.042
-18 | -0.82 | 0.13347 | -0.025 | -6.144
-17.5 | -0.792 | 0.13074 | -0.025 | -6.058
-17 | -0.765 | 0.12503 | -0.024 | -6.117
-16.5 | -0.739 | 0.12131 | -0.025 | -6.094
-16 | -0.714 | 0.11713 | -0.025 | -6.094
-15.5 | -0.688 | 0.11628 | -0.025 | -5.919
-15 | -0.662 | 0.10772 | -0.026 | -6.149
-14.5 | -0.635 | 0.10502 | -0.025 | -6.049
-14 | -0.609 | 0.09659 | -0.026 | -6.309
-13.5 | -0.584 | 0.09005 | -0.026 | -6.482
-13 | -0.559 | 0.08311 | -0.027 | -6.721
-12.5 | -0.531 | 0.08443 | -0.026 | -6.291
-12 | -0.508 | 0.07434 | -0.029 | -6.831
-11.5 | -0.488 | 0.06297 | -0.034 | -7.751
-11 | -0.513 | 0.02336 | -0.047 | -21.946
-10.5 | -0.426 | 0.06693 | -0.027 | -6.363
-10 | -0.401 | 0.06126 | -0.029 | -6.538
-9.5 | -0.373 | 0.06059 | -0.028 | -6.152
-9 | -0.348 | 0.05436 | -0.03 | -6.397
-8.5 | -0.32 | 0.0537 | -0.029 | -5.961
-8 | -0.294 | 0.04886 | -0.031 | -6.023
-7.5 | -0.268 | 0.04565 | -0.032 | -5.865
-7 | -0.252 | 0.03072 | -0.044 | -8.219
-6.5 | -0.262 | 0.00817 | -0.059 | -32.099
-6 | -0.353 | 0.0071 | -0.06 | -49.774
-5.5 | -0.344 | 0.00678 | -0.06 | -50.639
-5 | -0.302 | 0.00652 | -0.061 | -46.296
-4.5 | -0.248 | 0.00625 | -0.062 | -39.654
-4 | -0.188 | 0.00659 | -0.062 | -28.488
-3.5 | -0.124 | 0.00569 | -0.063 | -21.768
-3 | -0.058 | 0.00585 | -0.064 | -9.891
-2.5 | 0.009 | 0.00544 | -0.064 | 1.696
-2 | 0.077 | 0.00503 | -0.065 | 15.302
-1.5 | 0.145 | 0.00525 | -0.066 | 27.604
-1 | 0.213 | 0.00472 | -0.066 | 45.144
-0.5 | 0.281 | 0.00456 | -0.067 | 61.635
0 | 0.35 | 0.00522 | -0.068 | 67.014
0.5 | 0.418 | 0.00542 | -0.068 | 77.191
1 | 0.486 | 0.00538 | -0.069 | 90.374
1.5 | 0.554 | 0.00549 | -0.07 | 100.986
2 | 0.622 | 0.00575 | -0.07 | 108.161
2.5 | 0.69 | 0.00599 | -0.071 | 115.267
3 | 0.757 | 0.00615 | -0.072 | 123.115
3.5 | 0.823 | 0.00644 | -0.072 | 127.911
4 | 0.888 | 0.00766 | -0.073 | 115.898
4.5 | 0.95 | 0.00776 | -0.073 | 122.514
5 | 1.01 | 0.00874 | -0.074 | 115.676
5.5 | 1.067 | 0.00876 | -0.075 | 121.837
6 | 1.118 | 0.00934 | -0.075 | 119.605
6.5 | 1.139 | 0.00998 | -0.076 | 114.199
7 | 1.102 | 0.01348 | -0.076 | 81.758
7.5 | 0.684 | 0.01502 | -0.077 | 45.545
8 | 0.695 | 0.01843 | -0.075 | 37.716
8.5 | 0.735 | 0.01755 | -0.076 | 41.88
9 | 0.774 | 0.01711 | -0.077 | 45.263
9.5 | 0.769 | 0.02477 | -0.073 | 31.047
10 | 0.807 | 0.02428 | -0.075 | 33.23
10.5 | 0.716 | 0.07553 | -0.04 | 9.477
11 | 0.878 | 0.02389 | -0.076 | 36.738
11.5 | 0.799 | 0.06631 | -0.058 | 12.046
12 | 0.799 | 0.0818 | -0.043 | 9.766
12.5 | 0.825 | 0.09172 | -0.042 | 8.998
13 | 0.855 | 0.09537 | -0.046 | 8.97
13.5 | 0.89 | 0.09931 | -0.051 | 8.958
14 | 0.909 | 0.09966 | -0.046 | 9.121
14.5 | 0.937 | 0.10494 | -0.046 | 8.925
15 | 0.983 | 0.10184 | -0.056 | 9.65
15.5 | 1.011 | 0.10933 | -0.057 | 9.247
16 | 1.025 | 0.11893 | -0.052 | 8.617
16.5 | 1.059 | 0.12102 | -0.055 | 8.746
17 | 1.097 | 0.11842 | -0.059 | 9.264
17.5 | 1.13 | 0.12052 | -0.061 | 9.377
18 | 1.159 | 0.12624 | -0.061 | 9.177
18.5 | 1.183 | 0.13631 | -0.061 | 8.675
19 | 1.192 | 0.1433 | -0.056 | 8.32
19.5 | 1.223 | 0.14681 | -0.057 | 8.329
20 | 1.258 | 0.14671 | -0.06 | 8.576

## 96. Re 7M Mach 0.50 (2)
BIGFOIL.COM POLAR EXPORT
hq2010
HQ 2.0/10 |  |  |  | Cl Max: | 1.3272 | at alpha= | 8 | deg
XFOIL ncrit=9 |  |  |  | L/D Max: | 128.158 | at alpha= | 3.5 | deg
Re: | 7000000 |  |  | Cd Min: | 0.26996 | at alpha= | -20 | deg
Mach: | 0.5 |  |  | Cl=0 at alpha= | -2.468 | deg
|  |  |  | @ Cl=0.1, Cd= | 0.00509
|  |  |  | @ Cl=0.4, Cd= | 0.0045813
|  |  |  | @ Cl=0.6, Cd= | 0.0054391
alpha (deg) | Cl | Cd | Cm | Cl/Cd
-20 | -0.7688 | 0.26996 | 0.0545 | -2.8478
-19.5 | -0.7473 | 0.26143 | 0.0497 | -2.8585
-19 | -0.7258 | 0.25324 | 0.045 | -2.8661
-18.5 | -0.706 | 0.24354 | 0.0401 | -2.8989
-18 | -0.5223 | 0.20431 | 0.0323 | -2.5564
-17.5 | -0.5061 | 0.19731 | 0.0279 | -2.565
-17 | -0.4889 | 0.19021 | 0.0235 | -2.5703
-16.5 | -0.473 | 0.18315 | 0.0191 | -2.5826
-16 | -0.457 | 0.17626 | 0.0146 | -2.5928
-15.5 | -0.4411 | 0.16946 | 0.01 | -2.603
-15 | -0.4257 | 0.16274 | 0.0055 | -2.6158
-14.5 | -0.4108 | 0.15616 | 0.001 | -2.6306
-14 | -0.5307 | 0.17145 | 0.0044 | -3.0954
-13.5 | -0.5173 | 0.16256 | 0.0006 | -3.1822
-13 | -0.5037 | 0.15397 | -0.0029 | -3.2714
-12.5 | -0.491 | 0.14538 | -0.0064 | -3.3774
-12 | -0.4806 | 0.13649 | -0.0098 | -3.5211
-11.5 | -0.473 | 0.1272 | -0.0134 | -3.7186
-11 | -0.464 | 0.11869 | -0.0167 | -3.9093
-10.5 | -0.4597 | 0.1095 | -0.0207 | -4.1982
-10 | -0.4518 | 0.10135 | -0.0242 | -4.4578
-9.5 | -0.444 | 0.09139 | -0.0306 | -4.8583
-9 | -0.4063 | 0.0777 | -0.0495 | -5.2291
-8.5 | -0.377 | 0.06276 | -0.0715 | -6.007
-8 | -0.3976 | 0.05218 | -0.078 | -7.6198
-7.5 | -0.4263 | 0.04209 | -0.0859 | -10.1283
-7 | -0.4479 | 0.0347 | -0.0855 | -12.9078
-6.5 | -0.4587 | 0.0251 | -0.0842 | -18.2749
-6 | -0.4523 | 0.01491 | -0.0809 | -30.3353
-5.5 | -0.4098 | 0.00909 | -0.077 | -45.0825
-5 | -0.346 | 0.00721 | -0.0742 | -47.9889
-4.5 | -0.2777 | 0.00637 | -0.0725 | -43.595
-4 | -0.2085 | 0.00603 | -0.0713 | -34.5771
-3.5 | -0.14 | 0.00576 | -0.0705 | -24.3056
-3 | -0.0723 | 0.00546 | -0.0699 | -13.2418
-2.5 | -0.0043 | 0.00533 | -0.0696 | -0.80675
-2 | 0.0628 | 0.00518 | -0.0694 | 12.1236
-1.5 | 0.1289 | 0.00502 | -0.0692 | 25.6773
-1 | 0.1946 | 0.00482 | -0.0691 | 40.3734
-0.5 | 0.2603 | 0.00467 | -0.069 | 55.7388
0 | 0.3246 | 0.00433 | -0.069 | 74.9654
0.5 | 0.3874 | 0.00454 | -0.0685 | 85.3304
1 | 0.4514 | 0.00475 | -0.0681 | 95.0316
1.5 | 0.5144 | 0.00515 | -0.0675 | 99.8835
2 | 0.5802 | 0.00537 | -0.0671 | 108.0447
2.5 | 0.6461 | 0.0056 | -0.0667 | 115.375
3 | 0.7127 | 0.0058 | -0.0662 | 122.8793
3.5 | 0.7792 | 0.00608 | -0.0655 | 128.1579
4 | 0.8413 | 0.0067 | -0.0639 | 125.5672
4.5 | 0.9023 | 0.00742 | -0.0619 | 121.6038
5 | 0.9666 | 0.00794 | -0.06 | 121.738
5.5 | 1.0312 | 0.00847 | -0.0579 | 121.7473
6 | 1.0925 | 0.00927 | -0.0549 | 117.8533
6.5 | 1.1576 | 0.00984 | -0.052 | 117.6423
7 | 1.2209 | 0.01055 | -0.0483 | 115.7251
7.5 | 1.2787 | 0.01154 | -0.043 | 110.8059
8 | 1.3272 | 0.01313 | -0.0355 | 101.0815
8.5 | 1.3245 | 0.0166 | -0.0218 | 79.7892
9 | 1.298 | 0.02146 | -0.0092 | 60.4846
9.5 | 1.2668 | 0.02783 | -0.0014 | 45.5192
10 | 1.2261 | 0.0364 | 0.0016 | 33.6841
10.5 | 1.1893 | 0.04663 | -0.0006 | 25.505
11 | 1.1515 | 0.05929 | -0.0074 | 19.4215
11.5 | 1.1192 | 0.07392 | -0.0173 | 15.1407
12 | 1.0909 | 0.08917 | -0.0273 | 12.2339
12.5 | 1.0624 | 0.10437 | -0.0368 | 10.1792
13 | 1.0375 | 0.11943 | -0.0461 | 8.6871

## 97. Re 8M Mach 0.00 (1)
BIGFOIL.COM POLAR EXPORT
hq2010
HQ 2.0/10 |  |  |  | Cl Max: | 1.183 | at alpha= | 9.5 | deg
JavaFoil+Calcfoil stall+Eppler ext transition |  |  |  | L/D Max: | 135.979 | at alpha= | 5 | deg
Re: | 8000000 |  |  | Cd Min: | 0.00417 | at alpha= | 1.5 | deg
Mach: | 0 |  |  | Cl=0 at alpha= | -2.569 | deg
|  |  |  | @ Cl=0.1, Cd= | 0.0050432
|  |  |  | @ Cl=0.4, Cd= | 0.005146
|  |  |  | @ Cl=0.6, Cd= | 0.0054337
alpha (deg) | Cl | Cd | Cm | Cl/Cd
-15 | -0.385 | 0.10214 | -0.022 | -3.77
-14.5 | -0.403 | 0.09617 | -0.022 | -4.195
-14 | -0.422 | 0.09083 | -0.023 | -4.642
-13.5 | -0.439 | 0.08554 | -0.023 | -5.134
-13 | -0.456 | 0.08069 | -0.024 | -5.65
-12.5 | -0.473 | 0.07315 | -0.026 | -6.459
-12 | -0.484 | 0.07136 | -0.026 | -6.783
-11.5 | -0.496 | 0.06512 | -0.027 | -7.616
-11 | -0.508 | 0.05667 | -0.03 | -8.959
-10.5 | -0.568 | 0.02038 | -0.042 | -27.847
-10 | -0.608 | 0.00964 | -0.046 | -63.068
-9.5 | -0.603 | 0.00856 | -0.047 | -70.446
-9 | -0.59 | 0.00836 | -0.048 | -70.585
-8.5 | -0.571 | 0.00792 | -0.049 | -72.017
-8 | -0.544 | 0.00758 | -0.049 | -71.783
-7.5 | -0.511 | 0.00679 | -0.05 | -75.319
-7 | -0.473 | 0.00657 | -0.05 | -71.981
-6.5 | -0.428 | 0.00633 | -0.051 | -67.582
-6 | -0.38 | 0.00581 | -0.052 | -65.375
-5.5 | -0.329 | 0.00596 | -0.052 | -55.161
-5 | -0.276 | 0.00585 | -0.053 | -47.206
-4.5 | -0.221 | 0.00588 | -0.053 | -37.67
-4 | -0.165 | 0.00572 | -0.054 | -28.879
-3.5 | -0.108 | 0.0056 | -0.055 | -19.32
-3 | -0.05 | 0.0054 | -0.055 | -9.325
-2.5 | 0.008 | 0.00503 | -0.056 | 1.591
-2 | 0.067 | 0.00506 | -0.056 | 13.181
-1.5 | 0.126 | 0.00503 | -0.057 | 24.976
-1 | 0.185 | 0.00476 | -0.058 | 38.737
-0.5 | 0.243 | 0.0044 | -0.058 | 55.281
0 | 0.303 | 0.00498 | -0.059 | 60.933
0.5 | 0.362 | 0.00507 | -0.059 | 71.477
1 | 0.422 | 0.00519 | -0.06 | 81.145
1.5 | 0.481 | 0.00417 | -0.06 | 115.271
2 | 0.54 | 0.00534 | -0.061 | 101.07
2.5 | 0.598 | 0.00543 | -0.061 | 110.207
3 | 0.657 | 0.00554 | -0.062 | 118.566
3.5 | 0.715 | 0.00631 | -0.063 | 113.349
4 | 0.773 | 0.00663 | -0.063 | 116.544
4.5 | 0.829 | 0.00625 | -0.064 | 132.728
5 | 0.885 | 0.00651 | -0.064 | 135.979
5.5 | 0.94 | 0.00696 | -0.065 | 135.054
6 | 0.994 | 0.00794 | -0.065 | 125.165
6.5 | 1.041 | 0.00847 | -0.066 | 122.835
7 | 1.082 | 0.00883 | -0.066 | 122.624
7.5 | 1.118 | 0.00969 | -0.067 | 115.38
8 | 1.146 | 0.01034 | -0.067 | 110.801
8.5 | 1.167 | 0.00992 | -0.068 | 117.57
9 | 1.179 | 0.01155 | -0.068 | 102.088
9.5 | 1.183 | 0.01224 | -0.069 | 96.633
10 | 1.179 | 0.01302 | -0.069 | 90.539
10.5 | 1.166 | 0.01248 | -0.069 | 93.401
11 | 1.145 | 0.01326 | -0.07 | 86.319
11.5 | 1.117 | 0.01418 | -0.07 | 78.822
12 | 1.064 | 0.01706 | -0.069 | 62.371
12.5 | 1.015 | 0.01888 | -0.069 | 53.775
13 | 0.965 | 0.02125 | -0.068 | 45.413
13.5 | 0.902 | 0.02724 | -0.067 | 33.107
14 | 0.839 | 0.03497 | -0.065 | 24.006
14.5 | 0.784 | 0.04184 | -0.064 | 18.748

## 98. Re 8M Mach 0.00 (2)
BIGFOIL.COM POLAR EXPORT
hq2010
HQ 2.0/10 |  |  |  | Cl Max: | 1.687 | at alpha= | 16.5 | deg
XFOIL ncrit=9 |  |  |  | L/D Max: | 123.087 | at alpha= | 8 | deg
Re: | 8000000 |  |  | Cd Min: | 0.10929 | at alpha= | 20 | deg
Mach: | 0 |  |  | Cl=0 at alpha= | -2.4866 | deg
|  |  |  | @ Cl=0.1, Cd= | 0.0048002
|  |  |  | @ Cl=0.4, Cd= | 0.0045334
|  |  |  | @ Cl=0.6, Cd= | 0.0053358
alpha (deg) | Cl | Cd | Cm | Cl/Cd
-18 | -1.371 | 0.04414 | -0.0612 | -31.0603
-17.5 | -1.3752 | 0.03722 | -0.0658 | -36.9479
-17 | -1.3327 | 0.03672 | -0.0656 | -36.2936
-16.5 | -1.3863 | 0.02587 | -0.0706 | -53.5872
-16 | -1.3623 | 0.02469 | -0.0679 | -55.1762
-15.5 | -1.3307 | 0.02337 | -0.0661 | -56.9405
-15 | -1.2926 | 0.02249 | -0.0646 | -57.4744
-14.5 | -1.2664 | 0.02015 | -0.0622 | -62.8486
-14 | -1.2233 | 0.01948 | -0.061 | -62.7977
-13.5 | -1.1813 | 0.01855 | -0.0596 | -63.6819
-13 | -1.1406 | 0.01739 | -0.058 | -65.5894
-12.5 | -1.0893 | 0.01602 | -0.0587 | -67.9963
-12 | -1.0322 | 0.01514 | -0.0601 | -68.177
-11.5 | -0.968 | 0.0141 | -0.063 | -68.6525
-11 | -0.9105 | 0.01358 | -0.064 | -67.0471
-10.5 | -0.865 | 0.01297 | -0.0625 | -66.6924
-10 | -0.8213 | 0.01119 | -0.0611 | -73.3959
-9.5 | -0.7728 | 0.00995 | -0.0603 | -77.6683
-9 | -0.7214 | 0.00906 | -0.0598 | -79.6247
-8.5 | -0.6686 | 0.00834 | -0.0595 | -80.1679
-8 | -0.6149 | 0.00776 | -0.0592 | -79.2397
-7.5 | -0.5604 | 0.00728 | -0.0591 | -76.978
-7 | -0.5053 | 0.0069 | -0.0591 | -73.2319
-6.5 | -0.4496 | 0.00665 | -0.0591 | -67.609
-6 | -0.3938 | 0.00643 | -0.0592 | -61.2442
-5.5 | -0.3381 | 0.00611 | -0.0592 | -55.3355
-5 | -0.2821 | 0.00585 | -0.0592 | -48.2222
-4.5 | -0.2261 | 0.00569 | -0.0593 | -39.7364
-4 | -0.1703 | 0.00549 | -0.0593 | -31.02
-3.5 | -0.1142 | 0.00527 | -0.0594 | -21.6698
-3 | -0.0578 | 0.00519 | -0.0595 | -11.1368
-2.5 | -0.0015 | 0.00508 | -0.0596 | -0.29528
-2 | 0.0544 | 0.00493 | -0.0597 | 11.0345
-1.5 | 0.1106 | 0.00477 | -0.0598 | 23.1866
-1 | 0.1663 | 0.00463 | -0.0599 | 35.9179
-0.5 | 0.2222 | 0.00451 | -0.0601 | 49.2683
0 | 0.2772 | 0.00422 | -0.0602 | 65.6872
0.5 | 0.3313 | 0.00436 | -0.06 | 75.9862
1 | 0.3864 | 0.00445 | -0.06 | 86.8315
1.5 | 0.4402 | 0.00478 | -0.0598 | 92.0921
2 | 0.4948 | 0.00507 | -0.0597 | 97.5937
2.5 | 0.5504 | 0.00522 | -0.0597 | 105.4406
3 | 0.6061 | 0.00535 | -0.0598 | 113.2897
3.5 | 0.6616 | 0.00554 | -0.0598 | 119.4224
4 | 0.7149 | 0.00596 | -0.0595 | 119.9497
4.5 | 0.7671 | 0.00649 | -0.059 | 118.1972
5 | 0.8201 | 0.00692 | -0.0587 | 118.5116
5.5 | 0.8736 | 0.00725 | -0.0584 | 120.4966
6 | 0.9266 | 0.00762 | -0.058 | 121.601
6.5 | 0.9768 | 0.00827 | -0.0572 | 118.1137
7 | 1.0292 | 0.00863 | -0.0568 | 119.2584
7.5 | 1.0807 | 0.00899 | -0.0562 | 120.2113
8 | 1.1324 | 0.0092 | -0.0557 | 123.087
8.5 | 1.1831 | 0.00973 | -0.055 | 121.593
9 | 1.232 | 0.01041 | -0.0541 | 118.3477
9.5 | 1.2808 | 0.01104 | -0.0532 | 116.0145
10 | 1.3305 | 0.01151 | -0.0525 | 115.5951
10.5 | 1.3789 | 0.01206 | -0.0516 | 114.3367
11 | 1.4262 | 0.01266 | -0.0506 | 112.654
11.5 | 1.4721 | 0.01332 | -0.0494 | 110.518
12 | 1.5162 | 0.01406 | -0.048 | 107.8378
12.5 | 1.5566 | 0.01501 | -0.0459 | 103.7042
13 | 1.5932 | 0.01612 | -0.0433 | 98.8337
13.5 | 1.6252 | 0.01738 | -0.0401 | 93.5098
14 | 1.6438 | 0.01868 | -0.0344 | 87.9979
14.5 | 1.6587 | 0.02013 | -0.0287 | 82.3994
15 | 1.6765 | 0.02164 | -0.0242 | 77.4723
15.5 | 1.6826 | 0.02409 | -0.019 | 69.8464
16 | 1.6846 | 0.02717 | -0.0146 | 62.0022
16.5 | 1.687 | 0.03061 | -0.0112 | 55.1127
17 | 1.6733 | 0.03595 | -0.0084 | 46.5452
17.5 | 1.6641 | 0.04157 | -0.0073 | 40.0313
18 | 1.6467 | 0.04894 | -0.0078 | 33.6473
18.5 | 1.6303 | 0.0572 | -0.0099 | 28.5017
19 | 1.5968 | 0.06918 | -0.0149 | 23.0818
19.5 | 1.5477 | 0.08564 | -0.0236 | 18.0722
20 | 1.4727 | 0.10929 | -0.0376 | 13.4752

## 99. Re 8M Mach 0.10 (1)
BIGFOIL.COM POLAR EXPORT
hq2010
HQ 2.0/10 |  |  |  | Cl Max: | 1.178 | at alpha= | 9.5 | deg
JavaFoil+Calcfoil stall+Eppler ext transition |  |  |  | L/D Max: | 136.916 | at alpha= | 5.5 | deg
Re: | 8000000 |  |  | Cd Min: | 0.00438 | at alpha= | -0.5 | deg
Mach: | 0.1 |  |  | Cl=0 at alpha= | -2.5678 | deg
|  |  |  | @ Cl=0.1, Cd= | 0.0050376
|  |  |  | @ Cl=0.4, Cd= | 0.005116
|  |  |  | @ Cl=0.6, Cd= | 0.005438
alpha (deg) | Cl | Cd | Cm | Cl/Cd
-14.5 | -0.367 | 0.09744 | -0.022 | -3.764
-14 | -0.388 | 0.09232 | -0.023 | -4.199
-13.5 | -0.408 | 0.08627 | -0.023 | -4.73
-13 | -0.428 | 0.08153 | -0.024 | -5.245
-12.5 | -0.448 | 0.0741 | -0.026 | -6.04
-12 | -0.462 | 0.0729 | -0.025 | -6.336
-11.5 | -0.477 | 0.06704 | -0.026 | -7.111
-11 | -0.496 | 0.05462 | -0.031 | -9.073
-10.5 | -0.508 | 0.04679 | -0.034 | -10.862
-10 | -0.581 | 0.01221 | -0.045 | -47.554
-9.5 | -0.595 | 0.00911 | -0.047 | -65.36
-9 | -0.585 | 0.00842 | -0.048 | -69.471
-8.5 | -0.568 | 0.00798 | -0.049 | -71.135
-8 | -0.543 | 0.00765 | -0.049 | -70.997
-7.5 | -0.511 | 0.00686 | -0.05 | -74.526
-7 | -0.474 | 0.00638 | -0.051 | -74.308
-6.5 | -0.429 | 0.00637 | -0.051 | -67.288
-6 | -0.381 | 0.00613 | -0.052 | -62.167
-5.5 | -0.33 | 0.00599 | -0.052 | -55.075
-5 | -0.277 | 0.00587 | -0.053 | -47.202
-4.5 | -0.222 | 0.00578 | -0.054 | -38.447
-4 | -0.166 | 0.00574 | -0.054 | -28.943
-3.5 | -0.109 | 0.00561 | -0.055 | -19.376
-3 | -0.051 | 0.00532 | -0.056 | -9.524
-2.5 | 0.008 | 0.00503 | -0.056 | 1.6
-2 | 0.067 | 0.00506 | -0.057 | 13.259
-1.5 | 0.126 | 0.00502 | -0.057 | 25.135
-1 | 0.185 | 0.00488 | -0.058 | 38.017
-0.5 | 0.245 | 0.00438 | -0.058 | 55.787
0 | 0.305 | 0.00496 | -0.059 | 61.449
0.5 | 0.364 | 0.00505 | -0.06 | 72.113
1 | 0.424 | 0.00516 | -0.06 | 82.136
1.5 | 0.483 | 0.00508 | -0.061 | 95.021
2 | 0.542 | 0.00532 | -0.061 | 101.961
2.5 | 0.601 | 0.00544 | -0.062 | 110.613
3 | 0.66 | 0.00562 | -0.062 | 117.495
3.5 | 0.719 | 0.00632 | -0.063 | 113.773
4 | 0.776 | 0.00668 | -0.063 | 116.259
4.5 | 0.833 | 0.00701 | -0.064 | 118.866
5 | 0.889 | 0.00653 | -0.064 | 136.127
5.5 | 0.945 | 0.0069 | -0.065 | 136.916
6 | 0.998 | 0.00864 | -0.065 | 115.522
6.5 | 1.045 | 0.00846 | -0.066 | 123.612
7 | 1.086 | 0.0089 | -0.066 | 122.014
7.5 | 1.121 | 0.00978 | -0.067 | 114.562
8 | 1.148 | 0.01039 | -0.067 | 110.506
8.5 | 1.167 | 0.01002 | -0.068 | 116.467
9 | 1.177 | 0.0117 | -0.068 | 100.55
9.5 | 1.178 | 0.01242 | -0.069 | 94.804
10 | 1.169 | 0.01322 | -0.069 | 88.453
10.5 | 1.151 | 0.01267 | -0.07 | 90.915
11 | 1.126 | 0.01353 | -0.07 | 83.21
11.5 | 1.081 | 0.016 | -0.07 | 67.524
12 | 1.028 | 0.01774 | -0.069 | 57.964
12.5 | 0.975 | 0.01967 | -0.069 | 49.567
13 | 0.918 | 0.02259 | -0.068 | 40.634
13.5 | 0.844 | 0.03104 | -0.066 | 27.195
14 | 0.771 | 0.04331 | -0.063 | 17.799
14.5 | 0.708 | 0.05468 | -0.061 | 12.951

## 100. Re 8M Mach 0.10 (2)
BIGFOIL.COM POLAR EXPORT
hq2010
HQ 2.0/10 |  |  |  | Cl Max: | 1.665 | at alpha= | 15.5 | deg
XFOIL ncrit=9 |  |  |  | L/D Max: | 122.78 | at alpha= | 8 | deg
Re: | 8000000 |  |  | Cd Min: | 0.13666 | at alpha= | 20 | deg
Mach: | 0.1 |  |  | Cl=0 at alpha= | -2.4858 | deg
|  |  |  | @ Cl=0.1, Cd= | 0.0048037
|  |  |  | @ Cl=0.4, Cd= | 0.0045306
|  |  |  | @ Cl=0.6, Cd= | 0.0053377
alpha (deg) | Cl | Cd | Cm | Cl/Cd
-16.5 | -1.3514 | 0.03132 | -0.0718 | -43.1481
-16 | -1.3304 | 0.02856 | -0.0725 | -46.5826
-15.5 | -1.3175 | 0.0261 | -0.0708 | -50.4789
-15 | -1.2864 | 0.02487 | -0.0685 | -51.725
-14.5 | -1.2698 | 0.02168 | -0.0657 | -58.5701
-14 | -1.2278 | 0.02084 | -0.0641 | -58.9155
-13.5 | -1.187 | 0.01972 | -0.0624 | -60.1927
-13 | -1.1473 | 0.01835 | -0.0605 | -62.5232
-12 | -1.0413 | 0.01582 | -0.0617 | -65.8217
-11.5 | -0.9766 | 0.01467 | -0.0645 | -66.5712
-11 | -0.9167 | 0.01408 | -0.0657 | -65.1065
-10.5 | -0.8713 | 0.01338 | -0.0639 | -65.1196
-10 | -0.8234 | 0.01228 | -0.0629 | -67.0521
-9 | -0.7267 | 0.00933 | -0.0609 | -77.8885
-8.5 | -0.6737 | 0.00852 | -0.0604 | -79.0728
-8 | -0.6196 | 0.00788 | -0.06 | -78.6294
-7.5 | -0.5647 | 0.00737 | -0.0598 | -76.6214
-7 | -0.5092 | 0.00695 | -0.0597 | -73.2662
-6.5 | -0.4531 | 0.00668 | -0.0597 | -67.8293
-6 | -0.3967 | 0.00645 | -0.0597 | -61.5039
-5.5 | -0.3405 | 0.00614 | -0.0596 | -55.456
-5 | -0.2841 | 0.00587 | -0.0597 | -48.3986
-4.5 | -0.2276 | 0.00571 | -0.0597 | -39.8599
-4 | -0.1715 | 0.00551 | -0.0597 | -31.1252
-3.5 | -0.115 | 0.00528 | -0.0597 | -21.7803
-3 | -0.0582 | 0.0052 | -0.0598 | -11.1923
-2.5 | -0.0016 | 0.00509 | -0.0599 | -0.31434
-2 | 0.0547 | 0.00494 | -0.06 | 11.0729
-1.5 | 0.1112 | 0.00477 | -0.0602 | 23.3124
-1 | 0.1672 | 0.00463 | -0.0602 | 36.1123
-0.5 | 0.2234 | 0.00452 | -0.0604 | 49.4248
0 | 0.2787 | 0.00423 | -0.0605 | 65.8865
0.5 | 0.3331 | 0.00436 | -0.0603 | 76.3991
1 | 0.3884 | 0.00446 | -0.0603 | 87.0852
1.5 | 0.4426 | 0.00479 | -0.06 | 92.4008
2 | 0.4976 | 0.00508 | -0.0599 | 97.9528
2.5 | 0.5535 | 0.00523 | -0.06 | 105.8317
3 | 0.6096 | 0.00536 | -0.06 | 113.7313
3.5 | 0.6654 | 0.00555 | -0.06 | 119.8919
4 | 0.719 | 0.00598 | -0.0597 | 120.2341
4.5 | 0.7715 | 0.00652 | -0.0592 | 118.3282
5 | 0.8248 | 0.00695 | -0.0588 | 118.6763
5.5 | 0.8788 | 0.00727 | -0.0585 | 120.8803
6 | 0.932 | 0.00767 | -0.0581 | 121.5124
6.5 | 0.9827 | 0.00832 | -0.0572 | 118.113
7 | 1.0355 | 0.00868 | -0.0567 | 119.2972
7.5 | 1.0874 | 0.00905 | -0.056 | 120.1547
8 | 1.1394 | 0.00928 | -0.0554 | 122.7802
8.5 | 1.1904 | 0.00983 | -0.0547 | 121.0987
9 | 1.2395 | 0.01055 | -0.0535 | 117.4882
9.5 | 1.2891 | 0.01114 | -0.0526 | 115.7181
10 | 1.3393 | 0.01163 | -0.0518 | 115.1591
10.5 | 1.388 | 0.01221 | -0.0508 | 113.6773
11 | 1.4354 | 0.01285 | -0.0496 | 111.7043
11.5 | 1.481 | 0.01358 | -0.0481 | 109.0574
12 | 1.5241 | 0.01444 | -0.0463 | 105.5471
12.5 | 1.5628 | 0.01554 | -0.0437 | 100.5663
13 | 1.5976 | 0.01677 | -0.0406 | 95.2654
13.5 | 1.6229 | 0.01814 | -0.0359 | 89.4653
14 | 1.6358 | 0.01965 | -0.0294 | 83.2468
14.5 | 1.6487 | 0.02143 | -0.0238 | 76.9342
15 | 1.6639 | 0.0233 | -0.0193 | 71.412
15.5 | 1.665 | 0.02639 | -0.0143 | 63.0921
16 | 1.662 | 0.03024 | -0.0103 | 54.9603
16.5 | 1.6582 | 0.03467 | -0.0076 | 47.8281
17 | 1.6346 | 0.04173 | -0.006 | 39.1709
17.5 | 1.6174 | 0.04919 | -0.0066 | 32.8807
18 | 1.59 | 0.05917 | -0.0096 | 26.8717
18.5 | 1.5636 | 0.07045 | -0.0146 | 22.1945
19 | 1.5149 | 0.08717 | -0.0238 | 17.3787
19.5 | 1.4487 | 0.10921 | -0.0369 | 13.2653
20 | 1.3636 | 0.13666 | -0.054 | 9.978

## 101. Re 8M Mach 0.25 (1)
BIGFOIL.COM POLAR EXPORT
hq2010
HQ 2.0/10 |  |  |  | Cl Max: | 1.157 | at alpha= | 8.5 | deg
JavaFoil+Calcfoil stall+Eppler ext transition |  |  |  | L/D Max: | 136.161 | at alpha= | 6 | deg
Re: | 8000000 |  |  | Cd Min: | 0.00443 | at alpha= | -0.5 | deg
Mach: | 0.25 |  |  | Cl=0 at alpha= | -2.5667 | deg
|  |  |  | @ Cl=0.1, Cd= | 0.0050141
|  |  |  | @ Cl=0.4, Cd= | 0.08128
|  |  |  | @ Cl=0.6, Cd= | 0.08128
alpha (deg) | Cl | Cd | Cm | Cl/Cd
-13.5 | -0.062 | 0.09031 | -0.023 | -0.686
-13 | -0.147 | 0.08525 | -0.024 | -1.727
-12.5 | -0.213 | 0.08153 | -0.024 | -2.616
-12 | -0.267 | 0.07665 | -0.024 | -3.486
-11.5 | -0.315 | 0.07167 | -0.025 | -4.391
-11 | -0.355 | 0.06812 | -0.025 | -5.216
-10.5 | -0.39 | 0.06383 | -0.026 | -6.104
-10 | -0.417 | 0.05783 | -0.028 | -7.218
-9.5 | -0.46 | 0.03562 | -0.038 | -12.905
-9 | -0.538 | 0.00935 | -0.049 | -57.553
-8.5 | -0.54 | 0.00806 | -0.05 | -67.027
-8 | -0.529 | 0.00803 | -0.051 | -65.904
-7.5 | -0.507 | 0.00761 | -0.051 | -66.593
-7 | -0.476 | 0.00651 | -0.052 | -73.071
-6.5 | -0.433 | 0.00653 | -0.053 | -66.39
-6 | -0.387 | 0.00624 | -0.053 | -61.939
-5.5 | -0.336 | 0.00609 | -0.054 | -55.256
-5 | -0.283 | 0.00586 | -0.055 | -48.33
-4.5 | -0.228 | 0.00588 | -0.055 | -38.735
-4 | -0.17 | 0.00549 | -0.056 | -30.99
-3.5 | -0.112 | 0.00557 | -0.056 | -20.045
-3 | -0.052 | 0.00556 | -0.057 | -9.343
-2.5 | 0.008 | 0.00544 | -0.058 | 1.518
-2 | 0.069 | 0.00507 | -0.058 | 13.582
-1.5 | 0.13 | 0.00496 | -0.059 | 26.153
-1 | 0.191 | 0.00486 | -0.059 | 39.167
-0.5 | 0.251 | 0.00443 | -0.06 | 56.739
0 | 0.313 | 0.00496 | -0.061 | 63.166
0.5 | 0.374 | 0.00512 | -0.061 | 73.106
1 | 0.435 | 0.00519 | -0.062 | 83.8
1.5 | 0.496 | 0.00515 | -0.062 | 96.366
2 | 0.557 | 0.0054 | -0.063 | 103.137
2.5 | 0.618 | 0.0055 | -0.063 | 112.329
3 | 0.678 | 0.00562 | -0.064 | 120.603
3.5 | 0.738 | 0.00652 | -0.065 | 113.248
4 | 0.797 | 0.00679 | -0.065 | 117.443
4.5 | 0.855 | 0.00723 | -0.066 | 118.38
5 | 0.913 | 0.00675 | -0.066 | 135.129
5.5 | 0.969 | 0.00712 | -0.067 | 136.049
6 | 1.023 | 0.00751 | -0.067 | 136.161
6.5 | 1.069 | 0.0095 | -0.068 | 112.475
7 | 1.106 | 0.00996 | -0.068 | 111.073
7.5 | 1.135 | 0.0109 | -0.069 | 104.075
8 | 1.152 | 0.01059 | -0.069 | 108.833
8.5 | 1.157 | 0.01238 | -0.07 | 93.511
9 | 1.148 | 0.01259 | -0.07 | 91.226
9.5 | 1.123 | 0.01405 | -0.071 | 79.969
10 | 1.082 | 0.01456 | -0.071 | 74.348
10.5 | 1.026 | 0.01396 | -0.072 | 73.497
11 | 0.933 | 0.0172 | -0.07 | 54.26
11.5 | 0.838 | 0.01988 | -0.07 | 42.148
12 | 0.73 | 0.02488 | -0.068 | 29.338
12.5 | 0.603 | 0.03822 | -0.064 | 15.782
13 | 0.468 | 0.06901 | -0.054 | 6.783
13.5 | 0.361 | 0.08128 | -0.051 | 4.436

## 102. Re 8M Mach 0.25 (2)
BIGFOIL.COM POLAR EXPORT
hq2010
HQ 2.0/10 |  |  |  | Cl Max: | 1.5167 | at alpha= | 12 | deg
XFOIL ncrit=9 |  |  |  | L/D Max: | 122.332 | at alpha= | 5.5 | deg
Re: | 8000000 |  |  | Cd Min: | 0.14841 | at alpha= | -14 | deg
Mach: | 0.25 |  |  | Cl=0 at alpha= | -2.4828 | deg
|  |  |  | @ Cl=0.1, Cd= | 0.0048571
|  |  |  | @ Cl=0.4, Cd= | 0.0045098
|  |  |  | @ Cl=0.6, Cd= | 0.0053456
alpha (deg) | Cl | Cd | Cm | Cl/Cd
-14 | -0.5685 | 0.14841 | 0.0018 | -3.8306
-13.5 | -0.5592 | 0.14089 | -0.0012 | -3.9691
-13 | -0.5546 | 0.13199 | -0.0048 | -4.2018
-12.5 | -0.5716 | 0.11791 | -0.0106 | -4.8478
-11.5 | -0.8552 | 0.04159 | -0.0678 | -20.5626
-11 | -0.8571 | 0.03642 | -0.0684 | -23.5338
-10.5 | -0.8647 | 0.02112 | -0.0754 | -40.9422
-10 | -0.8355 | 0.01768 | -0.0721 | -47.2568
-9.5 | -0.793 | 0.01512 | -0.07 | -52.4471
-9 | -0.7493 | 0.01226 | -0.0679 | -61.1175
-8.5 | -0.7006 | 0.00997 | -0.0661 | -70.2708
-8 | -0.6455 | 0.00879 | -0.0649 | -73.4357
-7.5 | -0.5886 | 0.00798 | -0.064 | -73.7594
-7 | -0.5306 | 0.00738 | -0.0633 | -71.897
-6.5 | -0.4721 | 0.00691 | -0.0628 | -68.3213
-6 | -0.4132 | 0.00659 | -0.0625 | -62.7011
-5.5 | -0.3541 | 0.00633 | -0.0623 | -55.94
-5 | -0.2953 | 0.00599 | -0.062 | -49.2988
-4.5 | -0.2365 | 0.00577 | -0.0619 | -40.9879
-4 | -0.178 | 0.00559 | -0.0617 | -31.8426
-3.5 | -0.1195 | 0.00534 | -0.0616 | -22.3783
-3 | -0.0606 | 0.00523 | -0.0617 | -11.587
-2.5 | -0.002 | 0.00511 | -0.0617 | -0.39139
-2 | 0.0562 | 0.00497 | -0.0617 | 11.3078
-1.5 | 0.1144 | 0.00482 | -0.0618 | 23.7344
-0.5 | 0.2303 | 0.00454 | -0.062 | 50.7269
0 | 0.2871 | 0.00426 | -0.062 | 67.3944
0.5 | 0.3431 | 0.0044 | -0.0618 | 77.9773
1 | 0.4001 | 0.00451 | -0.0618 | 88.714
1.5 | 0.4559 | 0.00486 | -0.0615 | 93.8066
2 | 0.5129 | 0.00511 | -0.0614 | 100.3718
2.5 | 0.5707 | 0.00528 | -0.0613 | 108.0871
3 | 0.6288 | 0.00541 | -0.0613 | 116.2292
3.5 | 0.6863 | 0.00564 | -0.0612 | 121.6844
4 | 0.7415 | 0.00611 | -0.0606 | 121.3584
4.5 | 0.7957 | 0.00668 | -0.0599 | 119.1168
5 | 0.8514 | 0.00709 | -0.0594 | 120.0846
5.5 | 0.9077 | 0.00742 | -0.0589 | 122.3315
6 | 0.9623 | 0.00791 | -0.0581 | 121.6561
6.5 | 1.0154 | 0.00856 | -0.0569 | 118.6215
7 | 1.0705 | 0.00897 | -0.056 | 119.3423
7.5 | 1.1246 | 0.0094 | -0.0549 | 119.6383
8 | 1.1783 | 0.00972 | -0.0537 | 121.2243
8.5 | 1.2299 | 0.0105 | -0.052 | 117.1333
9 | 1.2829 | 0.01109 | -0.0507 | 115.6808
9.5 | 1.3342 | 0.01182 | -0.0489 | 112.8765
10 | 1.3844 | 0.01259 | -0.047 | 109.9603
10.5 | 1.4302 | 0.01369 | -0.0443 | 104.4704
11 | 1.4705 | 0.01511 | -0.0407 | 97.3197
11.5 | 1.5025 | 0.01695 | -0.036 | 88.6431
12 | 1.5167 | 0.01904 | -0.0285 | 79.6586
12.5 | 1.5137 | 0.02175 | -0.0195 | 69.5954
13 | 1.5042 | 0.02543 | -0.012 | 59.1506
13.5 | 1.4856 | 0.03052 | -0.0062 | 48.6763
14 | 1.4576 | 0.0375 | -0.0031 | 38.8693
14.5 | 1.4324 | 0.04565 | -0.003 | 31.3779
15 | 1.4073 | 0.05534 | -0.0059 | 25.4301
15.5 | 1.3586 | 0.07066 | -0.0139 | 19.2273
16 | 1.3191 | 0.08709 | -0.0238 | 15.1464
16.5 | 1.2702 | 0.10662 | -0.0356 | 11.9133
17 | 1.2248 | 0.12573 | -0.0471 | 9.7415

## 103. Re 8M Mach 0.50 (1)
BIGFOIL.COM POLAR EXPORT
hq2010
HQ 2.0/10 |  |  |  | Cl Max: | 1.264 | at alpha= | 20 | deg
JavaFoil+Calcfoil stall+Eppler ext transition |  |  |  | L/D Max: | 129.53 | at alpha= | 3.5 | deg
Re: | 8000000 |  |  | Cd Min: | 0.0045 | at alpha= | -0.5 | deg
Mach: | 0.5 |  |  | Cl=0 at alpha= | -2.5672 | deg
|  |  |  | @ Cl=0.1, Cd= | 0.0052694
|  |  |  | @ Cl=0.4, Cd= | 0.0053156
|  |  |  | @ Cl=0.6, Cd= | 0.0055759
alpha (deg) | Cl | Cd | Cm | Cl/Cd
-20 | -0.921 | 0.15115 | -0.024 | -6.096
-19.5 | -0.896 | 0.14649 | -0.024 | -6.113
-19 | -0.87 | 0.14193 | -0.025 | -6.132
-18.5 | -0.845 | 0.13771 | -0.025 | -6.135
-18 | -0.82 | 0.13257 | -0.025 | -6.188
-17.5 | -0.794 | 0.12769 | -0.025 | -6.215
-17 | -0.766 | 0.12238 | -0.025 | -6.258
-16.5 | -0.741 | 0.11497 | -0.025 | -6.443
-16 | -0.716 | 0.10745 | -0.026 | -6.659
-15.5 | -0.688 | 0.11488 | -0.026 | -5.993
-15 | -0.663 | 0.10639 | -0.026 | -6.227
-14.5 | -0.636 | 0.1053 | -0.025 | -6.036
-14 | -0.61 | 0.09669 | -0.026 | -6.308
-13.5 | -0.584 | 0.08889 | -0.026 | -6.572
-13 | -0.559 | 0.08163 | -0.028 | -6.852
-12.5 | -0.532 | 0.08305 | -0.027 | -6.401
-12 | -0.509 | 0.07207 | -0.03 | -7.069
-11.5 | -0.496 | 0.05507 | -0.037 | -9.01
-11 | -0.524 | 0.01839 | -0.049 | -28.481
-10.5 | -0.426 | 0.06555 | -0.028 | -6.502
-10 | -0.401 | 0.06079 | -0.03 | -6.595
-9.5 | -0.373 | 0.05993 | -0.028 | -6.223
-9 | -0.349 | 0.05319 | -0.032 | -6.555
-8.5 | -0.32 | 0.05322 | -0.03 | -6.021
-8 | -0.295 | 0.0479 | -0.032 | -6.159
-7.5 | -0.269 | 0.04497 | -0.033 | -5.971
-7 | -0.287 | 0.00995 | -0.056 | -28.843
-6.5 | -0.262 | 0.00799 | -0.059 | -32.818
-6 | -0.353 | 0.00695 | -0.06 | -50.826
-5.5 | -0.344 | 0.00663 | -0.06 | -51.781
-5 | -0.302 | 0.00637 | -0.061 | -47.37
-4.5 | -0.248 | 0.00629 | -0.062 | -39.428
-4 | -0.188 | 0.00653 | -0.062 | -28.739
-3.5 | -0.124 | 0.00562 | -0.063 | -22.03
-3 | -0.058 | 0.00568 | -0.064 | -10.188
-2.5 | 0.009 | 0.00537 | -0.064 | 1.717
-2 | 0.077 | 0.00531 | -0.065 | 14.489
-1.5 | 0.145 | 0.00519 | -0.066 | 27.939
-1 | 0.213 | 0.0051 | -0.066 | 41.733
-0.5 | 0.281 | 0.0045 | -0.067 | 62.379
0 | 0.35 | 0.00522 | -0.068 | 67.03
0.5 | 0.418 | 0.00535 | -0.068 | 78.221
1 | 0.486 | 0.00531 | -0.069 | 91.679
1.5 | 0.554 | 0.0054 | -0.07 | 102.588
2 | 0.622 | 0.00566 | -0.07 | 109.933
2.5 | 0.69 | 0.0059 | -0.071 | 117.047
3 | 0.757 | 0.00604 | -0.072 | 125.242
3.5 | 0.823 | 0.00635 | -0.072 | 129.53
4 | 0.888 | 0.00765 | -0.073 | 116.094
4.5 | 0.95 | 0.00787 | -0.073 | 120.68
5 | 1.01 | 0.00853 | -0.074 | 118.417
5.5 | 1.067 | 0.00855 | -0.075 | 124.845
6 | 1.118 | 0.00912 | -0.075 | 122.563
6.5 | 1.139 | 0.00974 | -0.076 | 116.967
7 | 1.102 | 0.0132 | -0.076 | 83.547
7.5 | 0.684 | 0.01468 | -0.077 | 46.62
8 | 0.698 | 0.01771 | -0.075 | 39.427
8.5 | 0.739 | 0.01693 | -0.077 | 43.632
9 | 0.776 | 0.01669 | -0.077 | 46.471
9.5 | 0.779 | 0.02249 | -0.075 | 34.627
10 | 0.815 | 0.02237 | -0.076 | 36.419
10.5 | 0.716 | 0.07429 | -0.041 | 9.643
11 | 0.882 | 0.02276 | -0.077 | 38.739
11.5 | 0.812 | 0.05886 | -0.061 | 13.793
12 | 0.8 | 0.08035 | -0.044 | 9.961
12.5 | 0.826 | 0.08861 | -0.043 | 9.32
13 | 0.858 | 0.09297 | -0.048 | 9.232
13.5 | 0.892 | 0.09654 | -0.052 | 9.242
14 | 0.91 | 0.09712 | -0.047 | 9.375
14.5 | 0.943 | 0.10177 | -0.05 | 9.264
15 | 0.991 | 0.09593 | -0.059 | 10.326
15.5 | 1.014 | 0.10631 | -0.058 | 9.541
16 | 1.028 | 0.11694 | -0.053 | 8.789
16.5 | 1.063 | 0.11755 | -0.056 | 9.041
17 | 1.102 | 0.11393 | -0.06 | 9.67
17.5 | 1.133 | 0.11628 | -0.062 | 9.748
18 | 1.161 | 0.12256 | -0.062 | 9.475
18.5 | 1.184 | 0.13375 | -0.061 | 8.849
19 | 1.195 | 0.13956 | -0.057 | 8.564
19.5 | 1.229 | 0.14208 | -0.059 | 8.648
20 | 1.264 | 0.14219 | -0.062 | 8.887

## 104. Re 8M Mach 0.50 (2)
BIGFOIL.COM POLAR EXPORT
hq2010
HQ 2.0/10 |  |  |  | Cl Max: | 1.3318 | at alpha= | 8 | deg
XFOIL ncrit=9 |  |  |  | L/D Max: | 129.784 | at alpha= | 3.5 | deg
Re: | 8000000 |  |  | Cd Min: | 0.2706 | at alpha= | -20 | deg
Mach: | 0.5 |  |  | Cl=0 at alpha= | -2.4664 | deg
|  |  |  | @ Cl=0.1, Cd= | 0.0050477
|  |  |  | @ Cl=0.4, Cd= | 0.0046111
|  |  |  | @ Cl=0.6, Cd= | 0.0053679
alpha (deg) | Cl | Cd | Cm | Cl/Cd
-20 | -0.7715 | 0.2706 | 0.0555 | -2.8511
-19.5 | -0.7507 | 0.26171 | 0.0505 | -2.8684
-19 | -0.7293 | 0.25348 | 0.0457 | -2.8772
-18.5 | -0.7085 | 0.24459 | 0.0411 | -2.8967
-18 | -0.6877 | 0.2356 | 0.0364 | -2.9189
-17.5 | -0.6666 | 0.22834 | 0.0321 | -2.9193
-17 | -0.4897 | 0.19037 | 0.0238 | -2.5724
-16.5 | -0.4738 | 0.1833 | 0.0194 | -2.5848
-16 | -0.4577 | 0.17641 | 0.0149 | -2.5945
-15.5 | -0.4418 | 0.16961 | 0.0103 | -2.6048
-15 | -0.4263 | 0.16287 | 0.0058 | -2.6174
-14.5 | -0.4114 | 0.15627 | 0.0013 | -2.6326
-14 | -0.5343 | 0.1712 | 0.0047 | -3.1209
-13.5 | -0.5189 | 0.16277 | 0.0011 | -3.1879
-13 | -0.5051 | 0.15415 | -0.0025 | -3.2767
-12.5 | -0.4925 | 0.14548 | -0.006 | -3.3853
-12 | -0.4824 | 0.13646 | -0.0095 | -3.5351
-11.5 | -0.475 | 0.12705 | -0.0132 | -3.7387
-11 | -0.4673 | 0.11825 | -0.0166 | -3.9518
-10.5 | -0.4638 | 0.10884 | -0.0206 | -4.2613
-8.5 | -0.3825 | 0.06236 | -0.0713 | -6.1337
-8 | -0.4031 | 0.051 | -0.0793 | -7.9039
-7.5 | -0.4331 | 0.0416 | -0.086 | -10.4111
-7 | -0.4525 | 0.03412 | -0.0857 | -13.262
-6.5 | -0.462 | 0.02454 | -0.0843 | -18.8264
-6 | -0.4551 | 0.01438 | -0.0808 | -31.6481
-5.5 | -0.4118 | 0.00872 | -0.0768 | -47.2248
-5 | -0.3473 | 0.00695 | -0.0741 | -49.9712
-4.5 | -0.2784 | 0.00623 | -0.0724 | -44.687
-4 | -0.2092 | 0.00591 | -0.0712 | -35.3976
-3.5 | -0.1404 | 0.00566 | -0.0704 | -24.8057
-3 | -0.0726 | 0.00537 | -0.0699 | -13.5196
-2.5 | -0.0045 | 0.00525 | -0.0696 | -0.85714
-2 | 0.0625 | 0.00511 | -0.0693 | 12.2309
-1.5 | 0.1287 | 0.005 | -0.0691 | 25.74
-1 | 0.1945 | 0.0048 | -0.0691 | 40.5208
-0.5 | 0.2605 | 0.00468 | -0.0691 | 55.6624
0 | 0.3238 | 0.00447 | -0.0688 | 72.4385
0.5 | 0.3876 | 0.00456 | -0.0685 | 85
1 | 0.4507 | 0.00482 | -0.068 | 93.5062
1.5 | 0.5151 | 0.0051 | -0.0676 | 101
2 | 0.5808 | 0.00531 | -0.0672 | 109.3785
2.5 | 0.6471 | 0.00551 | -0.0669 | 117.441
3 | 0.7138 | 0.00571 | -0.0664 | 125.0088
3.5 | 0.78 | 0.00601 | -0.0656 | 129.7837
4 | 0.8419 | 0.00665 | -0.064 | 126.6015
4.5 | 0.9037 | 0.00733 | -0.0621 | 123.2879
5 | 0.9691 | 0.00778 | -0.0604 | 124.563
5.5 | 1.0332 | 0.00835 | -0.0582 | 123.7365
6 | 1.0957 | 0.00908 | -0.0554 | 120.6718
6.5 | 1.1613 | 0.00963 | -0.0525 | 120.5919
7 | 1.2254 | 0.01033 | -0.0489 | 118.6254
7.5 | 1.2848 | 0.01134 | -0.0438 | 113.2981
8 | 1.3318 | 0.01289 | -0.036 | 103.3204
8.5 | 1.3296 | 0.01642 | -0.0223 | 80.9744
9 | 1.3025 | 0.02121 | -0.0094 | 61.4097
9.5 | 1.2709 | 0.0275 | -0.0014 | 46.2145
10 | 1.2293 | 0.03604 | 0.0018 | 34.1093
10.5 | 1.1923 | 0.04619 | -0.0002 | 25.8129
11 | 1.1546 | 0.05876 | -0.0069 | 19.6494
11.5 | 1.122 | 0.07332 | -0.0167 | 15.3028
12 | 1.0939 | 0.08854 | -0.0267 | 12.3549
12.5 | 1.0657 | 0.10369 | -0.0362 | 10.2778
13 | 1.0412 | 0.11867 | -0.0455 | 8.7739

## 105. Re 10M Mach 0.00 (1)
BIGFOIL.COM POLAR EXPORT
hq2010
HQ 2.0/10 |  |  |  | Cl Max: | 1.183 | at alpha= | 9.5 | deg
JavaFoil+Calcfoil stall+Eppler ext transition |  |  |  | L/D Max: | 144.025 | at alpha= | 3 | deg
Re: | 10000000 |  |  | Cd Min: | 0.00404 | at alpha= | 1.5 | deg
Mach: | 0 |  |  | Cl=0 at alpha= | -2.569 | deg
|  |  |  | @ Cl=0.1, Cd= | 0.004962
|  |  |  | @ Cl=0.4, Cd= | 0.005016
|  |  |  | @ Cl=0.6, Cd= | 0.0053522
alpha (deg) | Cl | Cd | Cm | Cl/Cd
-15 | -0.385 | 0.10053 | -0.022 | -3.834
-14.5 | -0.404 | 0.0952 | -0.023 | -4.242
-14 | -0.422 | 0.08932 | -0.023 | -4.726
-13.5 | -0.44 | 0.08383 | -0.024 | -5.248
-13 | -0.457 | 0.07914 | -0.025 | -5.773
-12.5 | -0.474 | 0.07133 | -0.027 | -6.649
-12 | -0.485 | 0.06926 | -0.026 | -7.006
-11.5 | -0.499 | 0.06221 | -0.029 | -8.015
-11 | -0.518 | 0.04878 | -0.033 | -10.609
-10.5 | -0.587 | 0.01376 | -0.044 | -42.682
-10 | -0.61 | 0.00917 | -0.046 | -66.462
-9.5 | -0.604 | 0.00828 | -0.047 | -72.907
-9 | -0.591 | 0.00772 | -0.048 | -76.483
-8.5 | -0.571 | 0.00771 | -0.049 | -73.983
-8 | -0.544 | 0.00738 | -0.049 | -73.693
-7.5 | -0.511 | 0.00665 | -0.05 | -76.894
-7 | -0.473 | 0.00643 | -0.05 | -73.534
-6.5 | -0.428 | 0.00619 | -0.051 | -69.131
-6 | -0.38 | 0.00569 | -0.052 | -66.746
-5.5 | -0.329 | 0.00597 | -0.052 | -55.101
-5 | -0.276 | 0.00574 | -0.053 | -48.073
-4.5 | -0.221 | 0.00558 | -0.053 | -39.658
-4 | -0.165 | 0.00547 | -0.054 | -30.215
-3.5 | -0.108 | 0.00542 | -0.055 | -19.978
-3 | -0.05 | 0.00514 | -0.055 | -9.799
-2.5 | 0.008 | 0.00536 | -0.056 | 1.494
-2 | 0.067 | 0.00499 | -0.056 | 13.372
-1.5 | 0.126 | 0.00494 | -0.057 | 25.424
-1 | 0.185 | 0.00488 | -0.058 | 37.782
-0.5 | 0.243 | 0.00508 | -0.058 | 47.926
0 | 0.303 | 0.00487 | -0.059 | 62.32
0.5 | 0.362 | 0.00494 | -0.059 | 73.331
1 | 0.422 | 0.00506 | -0.06 | 83.313
1.5 | 0.481 | 0.00404 | -0.06 | 118.951
2 | 0.54 | 0.00521 | -0.061 | 103.583
2.5 | 0.598 | 0.00538 | -0.061 | 111.213
3 | 0.657 | 0.00456 | -0.062 | 144.025
3.5 | 0.715 | 0.00533 | -0.063 | 134.173
4 | 0.773 | 0.00571 | -0.063 | 135.199
4.5 | 0.829 | 0.00623 | -0.064 | 133.015
5 | 0.885 | 0.00634 | -0.064 | 139.604
5.5 | 0.94 | 0.00666 | -0.065 | 141.083
6 | 0.994 | 0.00761 | -0.065 | 130.566
6.5 | 1.041 | 0.00813 | -0.066 | 128.022
7 | 1.082 | 0.00853 | -0.066 | 126.859
7.5 | 1.118 | 0.00936 | -0.067 | 119.365
8 | 1.146 | 0.00993 | -0.067 | 115.425
8.5 | 1.167 | 0.00959 | -0.068 | 121.67
9 | 1.179 | 0.01111 | -0.068 | 106.147
9.5 | 1.183 | 0.01179 | -0.069 | 100.39
10 | 1.179 | 0.01252 | -0.069 | 94.107
10.5 | 1.166 | 0.01201 | -0.069 | 97.056
11 | 1.145 | 0.01275 | -0.07 | 89.785
11.5 | 1.117 | 0.01353 | -0.07 | 82.583
12 | 1.071 | 0.01601 | -0.07 | 66.848
12.5 | 1.022 | 0.01757 | -0.069 | 58.139
13 | 0.969 | 0.02001 | -0.069 | 48.399
13.5 | 0.91 | 0.02446 | -0.068 | 37.213
14 | 0.849 | 0.03089 | -0.066 | 27.478
14.5 | 0.796 | 0.03604 | -0.065 | 22.082

## 106. Re 10M Mach 0.00 (2)
BIGFOIL.COM POLAR EXPORT
hq2010
HQ 2.0/10 |  |  |  | Cl Max: | 1.6751 | at alpha= | 16 | deg
XFOIL ncrit=9 |  |  |  | L/D Max: | 125.636 | at alpha= | 8.5 | deg
Re: | 10000000 |  |  | Cd Min: | 0.11868 | at alpha= | 20 | deg
Mach: | 0 |  |  | Cl=0 at alpha= | -2.4804 | deg
|  |  |  | @ Cl=0.1, Cd= | 0.0047998
|  |  |  | @ Cl=0.4, Cd= | 0.0046127
|  |  |  | @ Cl=0.6, Cd= | 0.0052245
alpha (deg) | Cl | Cd | Cm | Cl/Cd
-19 | -1.438 | 0.04805 | -0.059 | -29.9272
-18.5 | -1.4511 | 0.03981 | -0.0645 | -36.4506
-18 | -1.4771 | 0.03098 | -0.0696 | -47.6791
-17.5 | -1.4666 | 0.02722 | -0.0708 | -53.8795
-17 | -1.4427 | 0.02523 | -0.0707 | -57.1819
-16.5 | -1.4383 | 0.02219 | -0.0671 | -64.8175
-16 | -1.4041 | 0.02099 | -0.0653 | -66.8938
-15.5 | -1.3676 | 0.01982 | -0.0636 | -69.001
-15 | -1.3275 | 0.01889 | -0.0621 | -70.2753
-14.5 | -1.291 | 0.01736 | -0.0603 | -74.3664
-14 | -1.2469 | 0.01662 | -0.059 | -75.0241
-13.5 | -1.2029 | 0.0158 | -0.0577 | -76.1329
-13 | -1.1487 | 0.01479 | -0.0586 | -77.6673
-12.5 | -1.0925 | 0.01371 | -0.0599 | -79.6864
-12 | -1.0278 | 0.01291 | -0.0627 | -79.6127
-11.5 | -0.9754 | 0.01221 | -0.0627 | -79.8853
-11 | -0.9273 | 0.01188 | -0.0615 | -78.0556
-10.5 | -0.8768 | 0.01129 | -0.061 | -77.6616
-10 | -0.8255 | 0.01062 | -0.0605 | -77.7307
-9.5 | -0.7735 | 0.00993 | -0.0602 | -77.8953
-9 | -0.721 | 0.0092 | -0.0599 | -78.3696
-8.5 | -0.6693 | 0.00825 | -0.0594 | -81.1273
-8 | -0.616 | 0.00759 | -0.0591 | -81.1594
-7.5 | -0.5615 | 0.00707 | -0.059 | -79.4201
-7 | -0.5067 | 0.00662 | -0.0589 | -76.5408
-6.5 | -0.451 | 0.00637 | -0.0589 | -70.8006
-6 | -0.395 | 0.00616 | -0.059 | -64.1234
-5.5 | -0.3389 | 0.00593 | -0.0591 | -57.1501
-5 | -0.283 | 0.00569 | -0.0591 | -49.7364
-4.5 | -0.2271 | 0.00555 | -0.0592 | -40.9189
-4 | -0.171 | 0.00538 | -0.0592 | -31.7844
-3.5 | -0.1149 | 0.00517 | -0.0593 | -22.2244
-3 | -0.0584 | 0.00509 | -0.0594 | -11.4735
-2.5 | -0.0022 | 0.00501 | -0.0596 | -0.43912
-2 | 0.054 | 0.00489 | -0.0597 | 11.0429
-1.5 | 0.1101 | 0.00478 | -0.0598 | 23.0335
-1 | 0.1661 | 0.00463 | -0.0599 | 35.8747
-0.5 | 0.2222 | 0.00455 | -0.0601 | 48.8352
0 | 0.2766 | 0.00453 | -0.06 | 61.0596
0.5 | 0.3313 | 0.00446 | -0.06 | 74.2825
1 | 0.3858 | 0.00455 | -0.0599 | 84.7912
1.5 | 0.4402 | 0.00479 | -0.0598 | 91.8998
2 | 0.4955 | 0.00499 | -0.0598 | 99.2986
2.5 | 0.5514 | 0.00512 | -0.0599 | 107.6953
3 | 0.6072 | 0.00524 | -0.06 | 115.8779
3.5 | 0.6622 | 0.00546 | -0.0599 | 121.2821
4 | 0.7152 | 0.00594 | -0.0596 | 120.404
4.5 | 0.7682 | 0.0064 | -0.0592 | 120.0312
5 | 0.822 | 0.00674 | -0.059 | 121.9585
6 | 0.9286 | 0.00745 | -0.0584 | 124.6443
6.5 | 0.9797 | 0.00802 | -0.0577 | 122.1571
7 | 1.0323 | 0.00839 | -0.0573 | 123.0393
7.5 | 1.0845 | 0.00875 | -0.0568 | 123.9429
8 | 1.1356 | 0.00915 | -0.0562 | 124.1093
8.5 | 1.186 | 0.00944 | -0.0555 | 125.6356
9 | 1.2367 | 0.00992 | -0.0549 | 124.6673
9.5 | 1.2866 | 0.01046 | -0.0542 | 123.0019
10 | 1.3366 | 0.01092 | -0.0535 | 122.3993
10.5 | 1.3854 | 0.01145 | -0.0527 | 120.9956
11 | 1.4333 | 0.01202 | -0.0518 | 119.2429
11.5 | 1.4799 | 0.01265 | -0.0507 | 116.9881
12 | 1.5246 | 0.01338 | -0.0493 | 113.9462
12.5 | 1.5622 | 0.01463 | -0.0467 | 106.7806
13 | 1.5989 | 0.01579 | -0.0441 | 101.2603
13.5 | 1.6309 | 0.0171 | -0.0409 | 95.3743
14 | 1.6509 | 0.01847 | -0.0355 | 89.3828
14.5 | 1.664 | 0.01992 | -0.0293 | 83.5341
15 | 1.6734 | 0.02186 | -0.0236 | 76.5508
15.5 | 1.675 | 0.02459 | -0.0181 | 68.1171
16 | 1.6751 | 0.02782 | -0.0136 | 60.2121
16.5 | 1.6716 | 0.0318 | -0.0102 | 52.566
17 | 1.656 | 0.03747 | -0.0077 | 44.1954
17.5 | 1.6435 | 0.04366 | -0.007 | 37.6432
18 | 1.6194 | 0.05222 | -0.0083 | 31.0111
18.5 | 1.5936 | 0.06242 | -0.0119 | 25.5303
19 | 1.56 | 0.07525 | -0.018 | 20.7309
19.5 | 1.4997 | 0.09492 | -0.0291 | 15.7996
20 | 1.4291 | 0.11868 | -0.0434 | 12.0416

## 107. Re 10M Mach 0.10 (1)
BIGFOIL.COM POLAR EXPORT
hq2010
HQ 2.0/10 |  |  |  | Cl Max: | 1.178 | at alpha= | 9.5 | deg
JavaFoil+Calcfoil stall+Eppler ext transition |  |  |  | L/D Max: | 141.263 | at alpha= | 5.5 | deg
Re: | 10000000 |  |  | Cd Min: | 0.00456 | at alpha= | 1.5 | deg
Mach: | 0.1 |  |  | Cl=0 at alpha= | -2.5678 | deg
|  |  |  | @ Cl=0.1, Cd= | 0.0049573
|  |  |  | @ Cl=0.4, Cd= | 0.00506
|  |  |  | @ Cl=0.6, Cd= | 0.0053483
alpha (deg) | Cl | Cd | Cm | Cl/Cd
-14.5 | -0.367 | 0.09604 | -0.023 | -3.823
-14 | -0.388 | 0.09042 | -0.023 | -4.29
-13.5 | -0.408 | 0.08523 | -0.024 | -4.793
-13 | -0.428 | 0.08044 | -0.024 | -5.323
-12.5 | -0.448 | 0.07316 | -0.026 | -6.129
-12 | -0.463 | 0.07063 | -0.026 | -6.56
-11.5 | -0.478 | 0.06495 | -0.027 | -7.366
-11 | -0.509 | 0.04414 | -0.035 | -11.527
-10.5 | -0.556 | 0.01964 | -0.042 | -28.328
-10 | -0.591 | 0.01021 | -0.046 | -57.929
-9.5 | -0.596 | 0.00872 | -0.047 | -68.299
-9 | -0.586 | 0.00781 | -0.048 | -74.983
-8.5 | -0.568 | 0.00768 | -0.049 | -73.909
-8 | -0.543 | 0.00737 | -0.049 | -73.692
-7.5 | -0.511 | 0.00669 | -0.05 | -76.432
-7 | -0.474 | 0.00622 | -0.051 | -76.174
-6.5 | -0.429 | 0.00625 | -0.051 | -68.588
-6 | -0.381 | 0.00598 | -0.052 | -63.741
-5.5 | -0.33 | 0.00599 | -0.052 | -55.067
-5 | -0.277 | 0.00576 | -0.053 | -48.119
-4.5 | -0.222 | 0.0056 | -0.054 | -39.72
-4 | -0.166 | 0.00548 | -0.054 | -30.303
-3.5 | -0.109 | 0.00538 | -0.055 | -20.231
-3 | -0.051 | 0.00514 | -0.056 | -9.854
-2.5 | 0.008 | 0.00535 | -0.056 | 1.504
-2 | 0.067 | 0.00503 | -0.057 | 13.337
-1.5 | 0.126 | 0.0049 | -0.057 | 25.776
-1 | 0.185 | 0.00487 | -0.058 | 38.084
-0.5 | 0.245 | 0.00503 | -0.058 | 48.62
0 | 0.305 | 0.00484 | -0.059 | 62.942
0.5 | 0.364 | 0.00503 | -0.06 | 72.351
1 | 0.424 | 0.00508 | -0.06 | 83.395
1.5 | 0.483 | 0.00456 | -0.061 | 106.019
2 | 0.542 | 0.00525 | -0.061 | 103.267
2.5 | 0.601 | 0.00535 | -0.062 | 112.46
3 | 0.66 | 0.00548 | -0.062 | 120.565
3.5 | 0.719 | 0.00625 | -0.063 | 115.032
4 | 0.776 | 0.00658 | -0.063 | 117.927
4.5 | 0.833 | 0.00627 | -0.064 | 132.874
5 | 0.889 | 0.00645 | -0.064 | 137.865
5.5 | 0.945 | 0.00669 | -0.065 | 141.263
6 | 0.998 | 0.00768 | -0.065 | 130.025
6.5 | 1.045 | 0.00819 | -0.066 | 127.663
7 | 1.086 | 0.00861 | -0.066 | 126.113
7.5 | 1.121 | 0.00945 | -0.067 | 118.642
8 | 1.148 | 0.01003 | -0.067 | 114.45
8.5 | 1.167 | 0.00967 | -0.068 | 120.66
9 | 1.177 | 0.01126 | -0.068 | 104.549
9.5 | 1.178 | 0.01196 | -0.069 | 98.466
10 | 1.169 | 0.01271 | -0.069 | 91.979
10.5 | 1.151 | 0.01218 | -0.07 | 94.527
11 | 1.126 | 0.01299 | -0.07 | 86.648
11.5 | 1.092 | 0.01381 | -0.071 | 79.097
12 | 1.035 | 0.01656 | -0.07 | 62.507
12.5 | 0.98 | 0.0185 | -0.069 | 52.96
13 | 0.923 | 0.02091 | -0.069 | 44.157
13.5 | 0.855 | 0.02708 | -0.067 | 31.562
14 | 0.784 | 0.03643 | -0.065 | 21.533
14.5 | 0.724 | 0.04466 | -0.063 | 16.206

## 108. Re 10M Mach 0.10 (2)
BIGFOIL.COM POLAR EXPORT
hq2010
HQ 2.0/10 |  |  |  | Cl Max: | 1.6583 | at alpha= | 15 | deg
XFOIL ncrit=9 |  |  |  | L/D Max: | 124.893 | at alpha= | 6 | deg
Re: | 10000000 |  |  | Cd Min: | 0.14371 | at alpha= | 20 | deg
Mach: | 0.1 |  |  | Cl=0 at alpha= | -2.4805 | deg
|  |  |  | @ Cl=0.1, Cd= | 0.0048008
|  |  |  | @ Cl=0.4, Cd= | 0.004613
|  |  |  | @ Cl=0.6, Cd= | 0.0052271
alpha (deg) | Cl | Cd | Cm | Cl/Cd
-18 | -1.3813 | 0.04642 | -0.0622 | -29.7566
-17.5 | -1.411 | 0.03603 | -0.0695 | -39.1618
-17 | -1.3974 | 0.03197 | -0.0714 | -43.7097
-16.5 | -1.4206 | 0.02518 | -0.0732 | -56.4178
-16 | -1.4004 | 0.0234 | -0.07 | -59.8462
-15.5 | -1.3689 | 0.02179 | -0.0679 | -62.8224
-15 | -1.3313 | 0.02058 | -0.066 | -64.689
-14.5 | -1.2986 | 0.01863 | -0.0637 | -69.7048
-14 | -1.255 | 0.01772 | -0.0621 | -70.8239
-13.5 | -1.2114 | 0.01674 | -0.0605 | -72.3656
-12.5 | -1.1033 | 0.01436 | -0.0617 | -76.8315
-12 | -1.0376 | 0.01347 | -0.0644 | -77.0304
-11.5 | -0.9831 | 0.01268 | -0.0646 | -77.5315
-10.5 | -0.8836 | 0.01168 | -0.0624 | -75.6507
-10 | -0.8319 | 0.01095 | -0.0618 | -75.9726
-9.5 | -0.7794 | 0.0102 | -0.0614 | -76.4118
-9 | -0.7259 | 0.00956 | -0.061 | -75.931
-8.5 | -0.6742 | 0.00848 | -0.0604 | -79.5047
-8 | -0.6207 | 0.00772 | -0.0599 | -80.4016
-7.5 | -0.5659 | 0.00716 | -0.0597 | -79.0363
-7 | -0.5106 | 0.00669 | -0.0595 | -76.3229
-6.5 | -0.4545 | 0.0064 | -0.0595 | -71.0156
-5.5 | -0.3414 | 0.00596 | -0.0596 | -57.2819
-5 | -0.285 | 0.00571 | -0.0595 | -49.9124
-4.5 | -0.2287 | 0.00556 | -0.0596 | -41.1331
-4 | -0.1721 | 0.00539 | -0.0596 | -31.9295
-3.5 | -0.1157 | 0.00518 | -0.0597 | -22.3359
-3 | -0.0589 | 0.00509 | -0.0598 | -11.5717
-2.5 | -0.0022 | 0.00502 | -0.0599 | -0.43825
-2 | 0.0542 | 0.00489 | -0.06 | 11.0838
-1.5 | 0.1107 | 0.00478 | -0.0601 | 23.159
-1 | 0.167 | 0.00463 | -0.0602 | 36.0691
-0.5 | 0.2235 | 0.00456 | -0.0604 | 49.0132
0 | 0.2781 | 0.00453 | -0.0603 | 61.3907
0.5 | 0.3331 | 0.00447 | -0.0603 | 74.519
1 | 0.3879 | 0.00456 | -0.0602 | 85.0658
1.5 | 0.4427 | 0.0048 | -0.0601 | 92.2292
2 | 0.4983 | 0.005 | -0.0601 | 99.66
2.5 | 0.5545 | 0.00513 | -0.0601 | 108.0897
3 | 0.6107 | 0.00525 | -0.0602 | 116.3238
3.5 | 0.6661 | 0.00547 | -0.0602 | 121.7733
4 | 0.7193 | 0.00596 | -0.0598 | 120.6879
4.5 | 0.7726 | 0.00642 | -0.0594 | 120.3427
5 | 0.8268 | 0.00676 | -0.0591 | 122.3077
5.5 | 0.8812 | 0.00706 | -0.0589 | 124.8159
6 | 0.9342 | 0.00748 | -0.0584 | 124.893
6.5 | 0.9857 | 0.00806 | -0.0577 | 122.2953
7 | 1.0387 | 0.00843 | -0.0572 | 123.2147
7.5 | 1.0913 | 0.00881 | -0.0567 | 123.8706
8 | 1.1428 | 0.00923 | -0.056 | 123.8137
8.5 | 1.1933 | 0.00956 | -0.0551 | 124.8222
9 | 1.2448 | 0.01001 | -0.0545 | 124.3556
9.5 | 1.2951 | 0.01056 | -0.0536 | 122.642
10 | 1.3455 | 0.01103 | -0.0529 | 121.9855
10.5 | 1.3948 | 0.01159 | -0.0519 | 120.3451
11 | 1.4428 | 0.0122 | -0.0508 | 118.2623
11.5 | 1.4891 | 0.01291 | -0.0494 | 115.3447
12 | 1.5317 | 0.01386 | -0.0474 | 110.5123
12.5 | 1.569 | 0.01514 | -0.0446 | 103.6328
13 | 1.6037 | 0.01643 | -0.0415 | 97.608
13.5 | 1.6311 | 0.0179 | -0.0372 | 91.1229
14 | 1.6418 | 0.01943 | -0.0301 | 84.4982
14.5 | 1.6529 | 0.02123 | -0.0241 | 77.8568
15 | 1.6583 | 0.02365 | -0.0185 | 70.1184
15.5 | 1.6547 | 0.02708 | -0.0133 | 61.1041
16 | 1.6487 | 0.03121 | -0.0093 | 52.826
16.5 | 1.6383 | 0.03637 | -0.0067 | 45.0454
17 | 1.6128 | 0.04392 | -0.0059 | 36.7213
17.5 | 1.5921 | 0.05219 | -0.0072 | 30.5058
18 | 1.5591 | 0.0636 | -0.0115 | 24.5142
18.5 | 1.5234 | 0.07716 | -0.0182 | 19.7434
19 | 1.4758 | 0.09468 | -0.0283 | 15.5872
19.5 | 1.4062 | 0.11823 | -0.0426 | 11.8938
20 | 1.3328 | 0.14371 | -0.0585 | 9.2742

## 109. Re 10M Mach 0.25 (1)
BIGFOIL.COM POLAR EXPORT
hq2010
HQ 2.0/10 |  |  |  | Cl Max: | 1.157 | at alpha= | 8.5 | deg
JavaFoil+Calcfoil stall+Eppler ext transition |  |  |  | L/D Max: | 140.3 | at alpha= | 5.5 | deg
Re: | 10000000 |  |  | Cd Min: | 0.00492 | at alpha= | -1 | deg
Mach: | 0.25 |  |  | Cl=0 at alpha= | -2.5667 | deg
|  |  |  | @ Cl=0.1, Cd= | 0.0049893
|  |  |  | @ Cl=0.4, Cd= | 0.07764
|  |  |  | @ Cl=0.6, Cd= | 0.07764
alpha (deg) | Cl | Cd | Cm | Cl/Cd
-13.5 | -0.062 | 0.0891 | -0.024 | -0.696
-13 | -0.147 | 0.08602 | -0.023 | -1.71
-12.5 | -0.213 | 0.08156 | -0.024 | -2.615
-12 | -0.267 | 0.07725 | -0.024 | -3.456
-11.5 | -0.315 | 0.07061 | -0.025 | -4.461
-11 | -0.356 | 0.06682 | -0.026 | -5.327
-10.5 | -0.39 | 0.06276 | -0.026 | -6.217
-10 | -0.419 | 0.05645 | -0.029 | -7.418
-9.5 | -0.481 | 0.02327 | -0.043 | -20.675
-9 | -0.54 | 0.00855 | -0.049 | -63.188
-8.5 | -0.541 | 0.00813 | -0.05 | -66.557
-8 | -0.529 | 0.00777 | -0.051 | -68.145
-7.5 | -0.507 | 0.00733 | -0.051 | -69.191
-7 | -0.476 | 0.00634 | -0.052 | -75.028
-6.5 | -0.433 | 0.00636 | -0.053 | -68.132
-6 | -0.387 | 0.00611 | -0.053 | -63.32
-5.5 | -0.336 | 0.00602 | -0.054 | -55.858
-5 | -0.283 | 0.00585 | -0.055 | -48.42
-4.5 | -0.228 | 0.00572 | -0.055 | -39.788
-4 | -0.17 | 0.0053 | -0.056 | -32.13
-3.5 | -0.112 | 0.00541 | -0.056 | -20.611
-3 | -0.052 | 0.00537 | -0.057 | -9.685
-2.5 | 0.008 | 0.00532 | -0.058 | 1.553
-2 | 0.069 | 0.00503 | -0.058 | 13.686
-1.5 | 0.13 | 0.00495 | -0.059 | 26.207
-1 | 0.191 | 0.00492 | -0.059 | 38.739
-0.5 | 0.251 | 0.00509 | -0.06 | 49.323
0 | 0.313 | 0.00539 | -0.061 | 58.088
0.5 | 0.374 | 0.00497 | -0.061 | 75.327
1 | 0.435 | 0.00507 | -0.062 | 85.773
1.5 | 0.496 | 0.00557 | -0.062 | 89.083
2 | 0.557 | 0.00525 | -0.063 | 106.025
2.5 | 0.618 | 0.00539 | -0.063 | 114.546
3 | 0.678 | 0.00554 | -0.064 | 122.393
3.5 | 0.738 | 0.0064 | -0.065 | 115.364
4 | 0.797 | 0.00669 | -0.065 | 119.168
4.5 | 0.855 | 0.0066 | -0.066 | 129.697
5 | 0.913 | 0.00654 | -0.066 | 139.529
5.5 | 0.969 | 0.0069 | -0.067 | 140.3
6 | 1.023 | 0.00739 | -0.067 | 138.424
6.5 | 1.069 | 0.0092 | -0.068 | 116.132
7 | 1.106 | 0.00963 | -0.068 | 114.885
7.5 | 1.135 | 0.01054 | -0.069 | 107.637
8 | 1.152 | 0.01023 | -0.069 | 112.615
8.5 | 1.157 | 0.01192 | -0.07 | 97.097
9 | 1.148 | 0.01211 | -0.07 | 94.783
9.5 | 1.123 | 0.01301 | -0.071 | 86.329
10 | 1.082 | 0.0145 | -0.071 | 74.671
10.5 | 1.026 | 0.01386 | -0.072 | 74.001
11 | 0.94 | 0.0166 | -0.071 | 56.624
11.5 | 0.842 | 0.0186 | -0.07 | 45.277
12 | 0.737 | 0.02271 | -0.069 | 32.446
12.5 | 0.615 | 0.03176 | -0.066 | 19.369
13 | 0.475 | 0.06149 | -0.057 | 7.721
13.5 | 0.363 | 0.07764 | -0.052 | 4.669

## 110. Re 10M Mach 0.25 (2)
BIGFOIL.COM POLAR EXPORT
hq2010
HQ 2.0/10 |  |  |  | Cl Max: | 1.5544 | at alpha= | 12.5 | deg
XFOIL ncrit=9 |  |  |  | L/D Max: | 125.117 | at alpha= | 5.5 | deg
Re: | 10000000 |  |  | Cd Min: | 0.19932 | at alpha= | -16.5 | deg
Mach: | 0.25 |  |  | Cl=0 at alpha= | -2.4768 | deg
|  |  |  | @ Cl=0.1, Cd= | 0.0048286
|  |  |  | @ Cl=0.4, Cd= | 0.0046124
|  |  |  | @ Cl=0.6, Cd= | 0.0052331
alpha (deg) | Cl | Cd | Cm | Cl/Cd
-16.5 | -0.6033 | 0.19932 | 0.0223 | -3.0268
-16 | -0.588 | 0.19195 | 0.0189 | -3.0633
-15.5 | -0.5739 | 0.18451 | 0.0155 | -3.1104
-15 | -0.56 | 0.17692 | 0.0122 | -3.1653
-14.5 | -0.5909 | 0.15298 | 0.0047 | -3.8626
-14 | -0.5766 | 0.14677 | 0.0019 | -3.9286
-13.5 | -0.5672 | 0.13932 | -0.0012 | -4.0712
-13 | -0.5701 | 0.12848 | -0.0056 | -4.4373
-12.5 | -0.8868 | 0.0503 | -0.0599 | -17.6302
-12 | -0.9203 | 0.03921 | -0.07 | -23.4711
-11.5 | -0.9635 | 0.02829 | -0.0716 | -34.058
-11 | -0.9279 | 0.02059 | -0.0763 | -45.0656
-10.5 | -0.8993 | 0.0172 | -0.0729 | -52.2849
-10 | -0.8556 | 0.01486 | -0.0706 | -57.5774
-9.5 | -0.8062 | 0.01303 | -0.0689 | -61.8726
-9 | -0.7523 | 0.01177 | -0.0676 | -63.9167
-8.5 | -0.6977 | 0.01056 | -0.0664 | -66.0701
-8 | -0.6461 | 0.00873 | -0.0649 | -74.0092
-7 | -0.5321 | 0.00711 | -0.0632 | -74.8383
-6.5 | -0.4736 | 0.00663 | -0.0626 | -71.4329
-6 | -0.4146 | 0.00631 | -0.0623 | -65.7052
-5 | -0.2962 | 0.00582 | -0.0619 | -50.8935
-4.5 | -0.2376 | 0.00562 | -0.0617 | -42.2776
-4 | -0.1788 | 0.00546 | -0.0616 | -32.7473
-3.5 | -0.1202 | 0.00522 | -0.0616 | -23.0268
-3 | -0.0614 | 0.00511 | -0.0616 | -12.0157
-2.5 | -0.0027 | 0.00504 | -0.0616 | -0.53571
-2 | 0.0556 | 0.00492 | -0.0617 | 11.3008
-1.5 | 0.1139 | 0.0048 | -0.0618 | 23.7292
-1 | 0.172 | 0.00465 | -0.0619 | 36.9892
0 | 0.2864 | 0.00457 | -0.0619 | 62.6696
0.5 | 0.3433 | 0.00449 | -0.0619 | 76.4588
1 | 0.3994 | 0.00461 | -0.0617 | 86.6377
1.5 | 0.4561 | 0.00484 | -0.0615 | 94.2355
2 | 0.5137 | 0.00503 | -0.0615 | 102.1272
2.5 | 0.5717 | 0.00517 | -0.0615 | 110.5803
3 | 0.63 | 0.0053 | -0.0615 | 118.8679
3.5 | 0.6873 | 0.00553 | -0.0614 | 124.2857
4 | 0.7419 | 0.00608 | -0.0607 | 122.023
4.5 | 0.7971 | 0.00656 | -0.0602 | 121.5091
5 | 0.8533 | 0.00691 | -0.0597 | 123.4877
5.5 | 0.9096 | 0.00727 | -0.0592 | 125.1169
6 | 0.9644 | 0.00776 | -0.0584 | 124.2784
6.5 | 1.0187 | 0.0083 | -0.0574 | 122.7349
7 | 1.0742 | 0.0087 | -0.0566 | 123.4713
7.5 | 1.1289 | 0.00915 | -0.0556 | 123.377
8 | 1.1818 | 0.00971 | -0.0542 | 121.7096
8.5 | 1.2351 | 0.01002 | -0.0529 | 123.2635
9 | 1.2893 | 0.01052 | -0.0517 | 122.557
9.5 | 1.3416 | 0.01119 | -0.0501 | 119.8928
10 | 1.3929 | 0.0119 | -0.0483 | 117.0504
10.5 | 1.4411 | 0.01283 | -0.0459 | 112.3227
11 | 1.4852 | 0.01401 | -0.0429 | 106.01
11.5 | 1.5232 | 0.01552 | -0.0389 | 98.1443
12 | 1.5518 | 0.01744 | -0.0337 | 88.9794
12.5 | 1.5544 | 0.01965 | -0.0244 | 79.1043
13 | 1.5495 | 0.02264 | -0.016 | 68.4408
13.5 | 1.5344 | 0.0269 | -0.0088 | 57.0409
14 | 1.5097 | 0.0328 | -0.0038 | 46.0274
14.5 | 1.4863 | 0.03983 | -0.0018 | 37.3161
15 | 1.4605 | 0.04848 | -0.0027 | 30.1258
15.5 | 1.4155 | 0.06152 | -0.0079 | 23.0088
16 | 1.379 | 0.0758 | -0.0159 | 18.1926
16.5 | 1.3313 | 0.09417 | -0.0271 | 14.1372
17 | 1.2861 | 0.11288 | -0.0385 | 11.3935
17.5 | 1.2454 | 0.13109 | -0.0497 | 9.5003

## 111. Re 10M Mach 0.50 (1)
BIGFOIL.COM POLAR EXPORT
hq2010
HQ 2.0/10 |  |  |  | Cl Max: | 1.25 | at alpha= | 20 | deg
JavaFoil+Calcfoil stall+Eppler ext transition |  |  |  | L/D Max: | 131.004 | at alpha= | 3.5 | deg
Re: | 10000000 |  |  | Cd Min: | 0.00508 | at alpha= | 0 | deg
Mach: | 0.5 |  |  | Cl=0 at alpha= | -2.5672 | deg
|  |  |  | @ Cl=0.1, Cd= | 0.0052556
|  |  |  | @ Cl=0.4, Cd= | 0.0051535
|  |  |  | @ Cl=0.6, Cd= | 0.0056841
alpha (deg) | Cl | Cd | Cm | Cl/Cd
-20 | -0.923 | 0.14761 | -0.025 | -6.255
-19.5 | -0.896 | 0.1441 | -0.024 | -6.217
-19 | -0.871 | 0.14015 | -0.025 | -6.212
-18.5 | -0.845 | 0.13279 | -0.025 | -6.364
-18 | -0.822 | 0.12871 | -0.026 | -6.388
-17.5 | -0.795 | 0.12468 | -0.026 | -6.373
-17 | -0.768 | 0.11826 | -0.026 | -6.491
-16.5 | -0.743 | 0.11087 | -0.026 | -6.699
-16 | -0.718 | 0.10389 | -0.027 | -6.909
-15.5 | -0.689 | 0.11228 | -0.026 | -6.138
-15 | -0.664 | 0.10421 | -0.027 | -6.369
-14.5 | -0.636 | 0.10206 | -0.026 | -6.234
-14 | -0.611 | 0.09455 | -0.026 | -6.459
-13.5 | -0.585 | 0.08698 | -0.027 | -6.729
-13 | -0.562 | 0.07852 | -0.029 | -7.156
-12.5 | -0.532 | 0.08219 | -0.027 | -6.475
-12 | -0.512 | 0.06913 | -0.032 | -7.404
-11.5 | -0.519 | 0.03776 | -0.043 | -13.739
-11 | -0.53 | 0.01579 | -0.05 | -33.561
-10.5 | -0.426 | 0.06576 | -0.028 | -6.485
-10 | -0.402 | 0.05878 | -0.031 | -6.847
-9.5 | -0.373 | 0.05918 | -0.029 | -6.311
-9 | -0.35 | 0.05148 | -0.033 | -6.799
-8.5 | -0.321 | 0.05176 | -0.031 | -6.204
-8 | -0.299 | 0.04324 | -0.037 | -6.917
-7.5 | -0.268 | 0.0461 | -0.032 | -5.804
-7 | -0.294 | 0.00855 | -0.058 | -34.361
-6.5 | -0.262 | 0.00778 | -0.059 | -33.716
-6 | -0.354 | 0.00669 | -0.06 | -52.853
-5.5 | -0.344 | 0.00627 | -0.06 | -54.794
-5 | -0.302 | 0.00592 | -0.061 | -51.032
-4.5 | -0.248 | 0.00612 | -0.062 | -40.495
-4 | -0.188 | 0.00624 | -0.062 | -30.078
-3.5 | -0.124 | 0.00547 | -0.063 | -22.657
-3 | -0.058 | 0.00581 | -0.064 | -9.963
-2.5 | 0.009 | 0.00555 | -0.064 | 1.664
-2 | 0.077 | 0.00533 | -0.065 | 14.428
-1.5 | 0.145 | 0.00511 | -0.066 | 28.359
-1 | 0.213 | 0.00511 | -0.066 | 41.668
-0.5 | 0.281 | 0.00542 | -0.067 | 51.829
0 | 0.35 | 0.00508 | -0.068 | 68.977
0.5 | 0.418 | 0.00518 | -0.068 | 80.776
1 | 0.486 | 0.0052 | -0.069 | 93.594
1.5 | 0.554 | 0.00586 | -0.07 | 94.687
2 | 0.622 | 0.0056 | -0.07 | 111.193
2.5 | 0.69 | 0.0057 | -0.071 | 121.014
3 | 0.757 | 0.00599 | -0.072 | 126.261
3.5 | 0.823 | 0.00628 | -0.072 | 131.004
4 | 0.888 | 0.00757 | -0.073 | 117.246
4.5 | 0.95 | 0.0084 | -0.073 | 113.189
5 | 1.01 | 0.00899 | -0.074 | 112.354
5.5 | 1.067 | 0.00818 | -0.075 | 130.539
6 | 1.118 | 0.00881 | -0.075 | 126.913
6.5 | 1.139 | 0.0094 | -0.076 | 121.134
7 | 1.102 | 0.01271 | -0.076 | 86.713
7.5 | 0.684 | 0.01414 | -0.077 | 48.386
8 | 0.703 | 0.01672 | -0.076 | 42.027
8.5 | 0.742 | 0.01617 | -0.077 | 45.89
9 | 0.786 | 0.01594 | -0.079 | 49.316
9.5 | 0.788 | 0.02017 | -0.076 | 39.085
10 | 0.822 | 0.02046 | -0.076 | 40.164
10.5 | 0.718 | 0.07302 | -0.043 | 9.829
11 | 0.887 | 0.02147 | -0.077 | 41.31
11.5 | 0.869 | 0.03543 | -0.072 | 24.528
12 | 0.825 | 0.06824 | -0.058 | 12.094
12.5 | 0.829 | 0.0867 | -0.046 | 9.563
13 | 0.865 | 0.08858 | -0.052 | 9.766
13.5 | 0.898 | 0.09149 | -0.055 | 9.817
14 | 0.921 | 0.09144 | -0.053 | 10.068
14.5 | 0.961 | 0.0902 | -0.058 | 10.652
15 | 1.001 | 0.08797 | -0.062 | 11.382
15.5 | 1.02 | 0.10049 | -0.06 | 10.147
16 | 1.033 | 0.11158 | -0.055 | 9.259
16.5 | 1.071 | 0.10981 | -0.059 | 9.752
17 | 1.109 | 0.107 | -0.062 | 10.364
17.5 | 1.139 | 0.1104 | -0.063 | 10.319
18 | 1.165 | 0.11738 | -0.063 | 9.929
18.5 | 1.187 | 0.12933 | -0.062 | 9.178
19 | 1.193 | 0.15752 | -0.056 | 7.573
19.5 | 1.221 | 0.16783 | -0.057 | 7.275
20 | 1.25 | 0.17275 | -0.058 | 7.239

## 112. Re 10M Mach 0.50 (2)
BIGFOIL.COM POLAR EXPORT
hq2010
HQ 2.0/10 |  |  |  | Cl Max: | 1.3393 | at alpha= | 8 | deg
XFOIL ncrit=9 |  |  |  | L/D Max: | 132.649 | at alpha= | 3.5 | deg
Re: | 10000000 |  |  | Cd Min: | 0.27149 | at alpha= | -20 | deg
Mach: | 0.5 |  |  | Cl=0 at alpha= | -2.4618 | deg
|  |  |  | @ Cl=0.1, Cd= | 0.0050066
|  |  |  | @ Cl=0.4, Cd= | 0.004694
|  |  |  | @ Cl=0.6, Cd= | 0.0052504
alpha (deg) | Cl | Cd | Cm | Cl/Cd
-20 | -0.7757 | 0.27149 | 0.057 | -2.8572
-19.5 | -0.755 | 0.26272 | 0.0519 | -2.8738
-19 | -0.7333 | 0.25438 | 0.0471 | -2.8827
-18.5 | -0.7123 | 0.24547 | 0.0424 | -2.9018
-18 | -0.6912 | 0.2361 | 0.0377 | -2.9276
-17.5 | -0.6703 | 0.22831 | 0.0332 | -2.9359
-17 | -0.6501 | 0.22022 | 0.029 | -2.952
-16.5 | -0.629 | 0.21321 | 0.025 | -2.9501
-16 | -0.6077 | 0.20504 | 0.021 | -2.9638
-15.5 | -0.5883 | 0.19685 | 0.0171 | -2.9886
-15 | -0.5694 | 0.1887 | 0.0132 | -3.0175
-14.5 | -0.5514 | 0.18053 | 0.0094 | -3.0543
-14 | -0.5369 | 0.17157 | 0.0055 | -3.1293
-13.5 | -0.5213 | 0.16307 | 0.0018 | -3.1968
-13 | -0.5077 | 0.15424 | -0.0018 | -3.2916
-12.5 | -0.4956 | 0.14531 | -0.0054 | -3.4106
-12 | -0.4863 | 0.13602 | -0.0091 | -3.5752
-11.5 | -0.4794 | 0.12647 | -0.0129 | -3.7906
-11 | -0.4723 | 0.11754 | -0.0164 | -4.0182
-10 | -0.4417 | 0.09624 | -0.033 | -4.5896
-9.5 | -0.4068 | 0.08148 | -0.0527 | -4.9926
-9 | -0.3825 | 0.06987 | -0.0676 | -5.4745
-8.5 | -0.3918 | 0.06099 | -0.0723 | -6.424
-8 | -0.4137 | 0.04833 | -0.0828 | -8.5599
-7.5 | -0.4464 | 0.04065 | -0.086 | -10.9815
-7 | -0.4615 | 0.03294 | -0.0859 | -14.0103
-6.5 | -0.4686 | 0.0235 | -0.0842 | -19.9404
-6 | -0.4598 | 0.01356 | -0.0807 | -33.9086
-5.5 | -0.4148 | 0.00818 | -0.0766 | -50.709
-5 | -0.3492 | 0.00657 | -0.0739 | -53.1507
-4.5 | -0.2795 | 0.00603 | -0.0723 | -46.3516
-4 | -0.2102 | 0.00573 | -0.0711 | -36.6841
-3.5 | -0.1411 | 0.00551 | -0.0704 | -25.608
-3 | -0.0732 | 0.00523 | -0.0699 | -13.9962
-2.5 | -0.0051 | 0.00514 | -0.0696 | -0.99222
-2 | 0.0616 | 0.00507 | -0.0693 | 12.1499
-1.5 | 0.1282 | 0.00496 | -0.0691 | 25.8468
-1 | 0.1944 | 0.00478 | -0.0691 | 40.6695
-0.5 | 0.2604 | 0.00469 | -0.0691 | 55.5224
0 | 0.3238 | 0.00474 | -0.0687 | 68.3122
0.5 | 0.3874 | 0.00465 | -0.0685 | 83.3118
1 | 0.4504 | 0.00487 | -0.068 | 92.4846
1.5 | 0.5161 | 0.00501 | -0.0678 | 103.014
2 | 0.582 | 0.00521 | -0.0675 | 111.7083
2.5 | 0.6489 | 0.00536 | -0.0672 | 121.0634
3 | 0.7154 | 0.00557 | -0.0667 | 128.4381
3.5 | 0.7813 | 0.00589 | -0.0659 | 132.6486
4 | 0.843 | 0.00657 | -0.0642 | 128.3105
4.5 | 0.9065 | 0.00713 | -0.0625 | 127.1388
5 | 0.973 | 0.00752 | -0.061 | 129.3883
5.5 | 1.0362 | 0.00817 | -0.0587 | 126.8299
6 | 1.1008 | 0.00878 | -0.0561 | 125.3759
6.5 | 1.1671 | 0.00931 | -0.0533 | 125.3598
7 | 1.2322 | 0.00998 | -0.0498 | 123.4669
7.5 | 1.2933 | 0.01098 | -0.0449 | 117.7869
8 | 1.3393 | 0.01285 | -0.0369 | 104.2257
9 | 1.3087 | 0.02088 | -0.0097 | 62.6772
9.5 | 1.2774 | 0.02696 | -0.0013 | 47.3813
10 | 1.2356 | 0.03534 | 0.0022 | 34.9632
10.5 | 1.198 | 0.04543 | 0.0005 | 26.3702
11 | 1.1601 | 0.05786 | -0.006 | 20.0501
11.5 | 1.1272 | 0.07227 | -0.0156 | 15.5971
12 | 1.0993 | 0.08744 | -0.0257 | 12.572
12.5 | 1.0715 | 0.10251 | -0.0352 | 10.4526
13 | 1.0474 | 0.1174 | -0.0444 | 8.9216

## 113. Re 12M Mach 0.00 (1)
BIGFOIL.COM POLAR EXPORT
hq2010
HQ 2.0/10 |  |  |  | Cl Max: | 1.183 | at alpha= | 9.5 | deg
JavaFoil+Calcfoil stall+Eppler ext transition |  |  |  | L/D Max: | 147.995 | at alpha= | 4 | deg
Re: | 12000000 |  |  | Cd Min: | 0.00426 | at alpha= | 2.5 | deg
Mach: | 0 |  |  | Cl=0 at alpha= | -2.569 | deg
|  |  |  | @ Cl=0.1, Cd= | 0.0049393
|  |  |  | @ Cl=0.4, Cd= | 0.0049353
|  |  |  | @ Cl=0.6, Cd= | 0.0042688
alpha (deg) | Cl | Cd | Cm | Cl/Cd
-15 | -0.386 | 0.09986 | -0.022 | -3.862
-14.5 | -0.404 | 0.09347 | -0.023 | -4.326
-14 | -0.423 | 0.0879 | -0.024 | -4.811
-13.5 | -0.441 | 0.08218 | -0.025 | -5.363
-13 | -0.457 | 0.078 | -0.025 | -5.865
-12.5 | -0.475 | 0.06965 | -0.028 | -6.827
-12 | -0.487 | 0.06722 | -0.027 | -7.246
-11.5 | -0.5 | 0.06125 | -0.029 | -8.155
-11 | -0.522 | 0.04494 | -0.034 | -11.625
-10.5 | -0.594 | 0.01205 | -0.044 | -49.257
-10 | -0.611 | 0.00892 | -0.046 | -68.449
-9.5 | -0.604 | 0.00835 | -0.047 | -72.348
-9 | -0.591 | 0.00776 | -0.048 | -76.148
-8.5 | -0.571 | 0.00747 | -0.049 | -76.447
-8 | -0.544 | 0.00715 | -0.049 | -76.065
-7.5 | -0.511 | 0.0064 | -0.05 | -79.914
-7 | -0.473 | 0.00631 | -0.05 | -74.994
-6.5 | -0.428 | 0.00592 | -0.051 | -72.335
-6 | -0.38 | 0.00597 | -0.052 | -63.636
-5.5 | -0.329 | 0.00583 | -0.052 | -56.396
-5 | -0.276 | 0.0056 | -0.053 | -49.271
-4.5 | -0.221 | 0.00544 | -0.053 | -40.659
-4 | -0.165 | 0.00533 | -0.054 | -31.016
-3.5 | -0.108 | 0.00555 | -0.055 | -19.516
-3 | -0.05 | 0.0053 | -0.055 | -9.509
-2.5 | 0.008 | 0.00521 | -0.056 | 1.538
-2 | 0.067 | 0.00504 | -0.056 | 13.25
-1.5 | 0.126 | 0.00486 | -0.057 | 25.829
-1 | 0.185 | 0.005 | -0.058 | 36.907
-0.5 | 0.243 | 0.00552 | -0.058 | 44.071
0 | 0.303 | 0.00485 | -0.059 | 62.51
0.5 | 0.362 | 0.00491 | -0.059 | 73.806
1 | 0.422 | 0.00495 | -0.06 | 85.159
1.5 | 0.481 | 0.00445 | -0.06 | 108.081
2 | 0.54 | 0.00513 | -0.061 | 105.089
2.5 | 0.598 | 0.00426 | -0.061 | 140.311
3 | 0.657 | 0.00452 | -0.062 | 145.36
3.5 | 0.715 | 0.00495 | -0.063 | 144.466
4 | 0.773 | 0.00522 | -0.063 | 147.995
4.5 | 0.829 | 0.00625 | -0.064 | 132.687
5 | 0.885 | 0.00625 | -0.064 | 141.612
5.5 | 0.94 | 0.00648 | -0.065 | 145.153
6 | 0.994 | 0.00752 | -0.065 | 132.193
6.5 | 1.041 | 0.00789 | -0.066 | 131.865
7 | 1.082 | 0.00829 | -0.066 | 130.487
7.5 | 1.118 | 0.0091 | -0.067 | 122.874
8 | 1.146 | 0.00965 | -0.067 | 118.739
8.5 | 1.167 | 0.00931 | -0.068 | 125.267
9 | 1.179 | 0.01079 | -0.068 | 109.343
9.5 | 1.183 | 0.01144 | -0.069 | 103.466
10 | 1.179 | 0.01214 | -0.069 | 97.109
10.5 | 1.166 | 0.01164 | -0.069 | 100.122
11 | 1.145 | 0.01236 | -0.07 | 92.655
11.5 | 1.117 | 0.01311 | -0.07 | 85.197
12 | 1.084 | 0.01393 | -0.071 | 77.801
12.5 | 1.027 | 0.01662 | -0.07 | 61.798
13 | 0.973 | 0.01891 | -0.069 | 51.421
13.5 | 0.915 | 0.02294 | -0.068 | 39.868
14 | 0.855 | 0.02829 | -0.067 | 30.235
14.5 | 0.801 | 0.03355 | -0.066 | 23.861

## 114. Re 12M Mach 0.00 (2)
BIGFOIL.COM POLAR EXPORT
hq2010
HQ 2.0/10 |  |  |  | Cl Max: | 1.6569 | at alpha= | 14.5 | deg
XFOIL ncrit=9 |  |  |  | L/D Max: | 130.168 | at alpha= | 9 | deg
Re: | 12000000 |  |  | Cd Min: | 0.11062 | at alpha= | 19.5 | deg
Mach: | 0 |  |  | Cl=0 at alpha= | -2.4743 | deg
|  |  |  | @ Cl=0.1, Cd= | 0.0047873
|  |  |  | @ Cl=0.4, Cd= | 0.0046845
|  |  |  | @ Cl=0.6, Cd= | 0.0051426
alpha (deg) | Cl | Cd | Cm | Cl/Cd
-19.5 | -1.4824 | 0.0485 | -0.0589 | -30.5649
-19 | -1.5158 | 0.03771 | -0.066 | -40.1962
-18.5 | -1.5216 | 0.03153 | -0.0693 | -48.2588
-18 | -1.5225 | 0.02658 | -0.071 | -57.2799
-17.5 | -1.5096 | 0.02374 | -0.0705 | -63.5889
-17 | -1.4869 | 0.02223 | -0.0677 | -66.8871
-16.5 | -1.4609 | 0.02022 | -0.0654 | -72.2502
-16 | -1.4247 | 0.01904 | -0.0637 | -74.8267
-15.5 | -1.3862 | 0.01793 | -0.0621 | -77.3118
-15 | -1.3448 | 0.01698 | -0.0606 | -79.1991
-14.5 | -1.3044 | 0.01576 | -0.0591 | -82.7665
-14 | -1.2598 | 0.01499 | -0.0578 | -84.0427
-13 | -1.1505 | 0.01325 | -0.0595 | -86.8302
-12.5 | -1.0878 | 0.01229 | -0.062 | -88.511
-12 | -1.0338 | 0.01169 | -0.0623 | -88.4346
-11.5 | -0.9869 | 0.0112 | -0.061 | -88.1161
-11 | -0.9354 | 0.01077 | -0.0605 | -86.8524
-10.5 | -0.8835 | 0.01023 | -0.0601 | -86.3636
-10 | -0.8311 | 0.00965 | -0.0598 | -86.1244
-9.5 | -0.7781 | 0.00906 | -0.0596 | -85.883
-9 | -0.7244 | 0.00855 | -0.0594 | -84.7251
-8.5 | -0.6706 | 0.00804 | -0.0593 | -83.408
-8 | -0.6165 | 0.0075 | -0.0591 | -82.2
-7.5 | -0.5622 | 0.00697 | -0.0589 | -80.66
-7 | -0.5077 | 0.00644 | -0.0587 | -78.8354
-6.5 | -0.452 | 0.00618 | -0.0588 | -73.1392
-6 | -0.3959 | 0.00596 | -0.0589 | -66.4262
-5.5 | -0.3397 | 0.00579 | -0.059 | -58.6701
-5 | -0.2838 | 0.00558 | -0.059 | -50.8602
-4.5 | -0.2279 | 0.00543 | -0.0591 | -41.9705
-4 | -0.1715 | 0.00528 | -0.0592 | -32.4811
-3.5 | -0.1155 | 0.00511 | -0.0593 | -22.6027
-3 | -0.0592 | 0.00502 | -0.0594 | -11.7928
-2.5 | -0.0029 | 0.00498 | -0.0595 | -0.58233
-2 | 0.0535 | 0.00487 | -0.0596 | 10.9856
-1.5 | 0.1097 | 0.00477 | -0.0598 | 22.9979
-1 | 0.166 | 0.00463 | -0.0599 | 35.8531
-0.5 | 0.2214 | 0.00466 | -0.0599 | 47.5107
0 | 0.2765 | 0.00468 | -0.06 | 59.0812
0.5 | 0.3313 | 0.00456 | -0.06 | 72.6535
1 | 0.3853 | 0.00465 | -0.0599 | 82.8602
1.5 | 0.4407 | 0.00478 | -0.0599 | 92.1967
2 | 0.4962 | 0.00493 | -0.0599 | 100.6491
2.5 | 0.5523 | 0.00504 | -0.0601 | 109.5833
3 | 0.6081 | 0.00516 | -0.0601 | 117.8488
3.5 | 0.6629 | 0.0054 | -0.0601 | 122.7593
4 | 0.7155 | 0.00591 | -0.0596 | 121.066
4.5 | 0.7693 | 0.00629 | -0.0594 | 122.3052
5 | 0.8233 | 0.00661 | -0.0592 | 124.5537
5.5 | 0.8772 | 0.00692 | -0.059 | 126.763
6 | 0.9304 | 0.00729 | -0.0587 | 127.6269
6.5 | 0.982 | 0.00783 | -0.0581 | 125.4151
7 | 1.0348 | 0.00819 | -0.0577 | 126.3492
7.5 | 1.0872 | 0.00856 | -0.0573 | 127.0093
8 | 1.1385 | 0.00899 | -0.0567 | 126.6407
8.5 | 1.1894 | 0.00935 | -0.0561 | 127.2086
9 | 1.2405 | 0.00953 | -0.0555 | 130.1679
9.5 | 1.2908 | 0.01003 | -0.0549 | 128.6939
10 | 1.3411 | 0.01049 | -0.0543 | 127.8456
10.5 | 1.3902 | 0.01101 | -0.0535 | 126.267
11 | 1.4385 | 0.01156 | -0.0526 | 124.4377
11.5 | 1.4854 | 0.01218 | -0.0516 | 121.954
12 | 1.5265 | 0.01327 | -0.0495 | 115.0339
12.5 | 1.5643 | 0.01453 | -0.047 | 107.66
13 | 1.6001 | 0.01578 | -0.0442 | 101.4005
13.5 | 1.6308 | 0.01721 | -0.0408 | 94.7589
14 | 1.6489 | 0.01868 | -0.0351 | 88.2709
14.5 | 1.6569 | 0.02036 | -0.0282 | 81.3802
15.5 | 1.6521 | 0.02611 | -0.0158 | 63.2746
16 | 1.6485 | 0.02979 | -0.0116 | 55.3374
16.5 | 1.6375 | 0.03468 | -0.0085 | 47.2174
17 | 1.6228 | 0.04071 | -0.007 | 39.8624
17.5 | 1.607 | 0.04778 | -0.0073 | 33.6333
18 | 1.5738 | 0.05838 | -0.0103 | 26.9579
18.5 | 1.5307 | 0.07244 | -0.0167 | 21.1306
19 | 1.4987 | 0.08649 | -0.0244 | 17.328
19.5 | 1.4248 | 0.11062 | -0.0388 | 12.8801

## 115. Re 12M Mach 0.10 (1)
BIGFOIL.COM POLAR EXPORT
hq2010
HQ 2.0/10 |  |  |  | Cl Max: | 1.178 | at alpha= | 9.5 | deg
JavaFoil+Calcfoil stall+Eppler ext transition |  |  |  | L/D Max: | 148.269 | at alpha= | 4 | deg
Re: | 12000000 |  |  | Cd Min: | 0.00448 | at alpha= | 1.5 | deg
Mach: | 0.1 |  |  | Cl=0 at alpha= | -2.5678 | deg
|  |  |  | @ Cl=0.1, Cd= | 0.0049473
|  |  |  | @ Cl=0.4, Cd= | 0.004896
|  |  |  | @ Cl=0.6, Cd= | 0.0052673
alpha (deg) | Cl | Cd | Cm | Cl/Cd
-14.5 | -0.367 | 0.09534 | -0.023 | -3.853
-14 | -0.388 | 0.08949 | -0.023 | -4.34
-13.5 | -0.409 | 0.08368 | -0.024 | -4.891
-13 | -0.429 | 0.07954 | -0.025 | -5.391
-12.5 | -0.449 | 0.07169 | -0.027 | -6.27
-12 | -0.464 | 0.06949 | -0.027 | -6.682
-11.5 | -0.48 | 0.06272 | -0.029 | -7.66
-11 | -0.54 | 0.02497 | -0.04 | -21.617
-10.5 | -0.562 | 0.01743 | -0.043 | -32.218
-10 | -0.594 | 0.0097 | -0.046 | -61.253
-9.5 | -0.596 | 0.00854 | -0.047 | -69.816
-9 | -0.586 | 0.00786 | -0.048 | -74.58
-8.5 | -0.568 | 0.00753 | -0.049 | -75.452
-8 | -0.543 | 0.00721 | -0.049 | -75.309
-7.5 | -0.511 | 0.00646 | -0.05 | -79.11
-7 | -0.474 | 0.00599 | -0.051 | -79.166
-6.5 | -0.429 | 0.00597 | -0.051 | -71.838
-6 | -0.381 | 0.00569 | -0.052 | -66.929
-5.5 | -0.33 | 0.00574 | -0.053 | -57.54
-5 | -0.277 | 0.00562 | -0.053 | -49.317
-4.5 | -0.222 | 0.00545 | -0.054 | -40.758
-4 | -0.166 | 0.00536 | -0.054 | -30.987
-3.5 | -0.109 | 0.00546 | -0.055 | -19.931
-3 | -0.051 | 0.00529 | -0.056 | -9.567
-2.5 | 0.008 | 0.00524 | -0.056 | 1.535
-2 | 0.067 | 0.00502 | -0.057 | 13.356
-1.5 | 0.126 | 0.00489 | -0.057 | 25.805
-1 | 0.185 | 0.00537 | -0.058 | 34.534
-0.5 | 0.245 | 0.00556 | -0.058 | 43.972
0 | 0.305 | 0.00481 | -0.059 | 63.426
0.5 | 0.364 | 0.00486 | -0.06 | 74.89
1 | 0.424 | 0.00492 | -0.06 | 86.019
1.5 | 0.483 | 0.00448 | -0.061 | 107.698
2 | 0.542 | 0.00511 | -0.061 | 106.22
2.5 | 0.601 | 0.00527 | -0.062 | 114.04
3 | 0.66 | 0.00541 | -0.062 | 121.966
3.5 | 0.719 | 0.00487 | -0.063 | 147.653
4 | 0.776 | 0.00524 | -0.063 | 148.269
4.5 | 0.833 | 0.00629 | -0.064 | 132.571
5 | 0.889 | 0.00628 | -0.064 | 141.706
5.5 | 0.945 | 0.00651 | -0.065 | 145.15
6 | 0.998 | 0.00758 | -0.065 | 131.691
6.5 | 1.045 | 0.00795 | -0.066 | 131.405
7 | 1.086 | 0.00836 | -0.066 | 129.917
7.5 | 1.121 | 0.00911 | -0.067 | 122.977
8 | 1.148 | 0.00974 | -0.067 | 117.847
8.5 | 1.167 | 0.0094 | -0.068 | 124.17
9 | 1.177 | 0.01092 | -0.068 | 107.797
9.5 | 1.178 | 0.01159 | -0.069 | 101.577
10 | 1.169 | 0.01231 | -0.069 | 94.941
10.5 | 1.151 | 0.0118 | -0.07 | 97.562
11 | 1.126 | 0.01256 | -0.07 | 89.634
11.5 | 1.092 | 0.01336 | -0.071 | 81.725
12 | 1.04 | 0.01582 | -0.07 | 65.745
12.5 | 0.985 | 0.0174 | -0.07 | 56.584
13 | 0.926 | 0.01994 | -0.069 | 46.447
13.5 | 0.86 | 0.02514 | -0.068 | 34.202
14 | 0.792 | 0.03281 | -0.066 | 24.139
14.5 | 0.73 | 0.04106 | -0.064 | 17.771

## 116. Re 12M Mach 0.10 (2)
BIGFOIL.COM POLAR EXPORT
hq2010
HQ 2.0/10 |  |  |  | Cl Max: | 1.6447 | at alpha= | 14.5 | deg
XFOIL ncrit=9 |  |  |  | L/D Max: | 129.938 | at alpha= | 9 | deg
Re: | 12000000 |  |  | Cd Min: | 0.13348 | at alpha= | 19.5 | deg
Mach: | 0.1 |  |  | Cl=0 at alpha= | -2.4735 | deg
|  |  |  | @ Cl=0.1, Cd= | 0.0047882
|  |  |  | @ Cl=0.4, Cd= | 0.0046872
|  |  |  | @ Cl=0.6, Cd= | 0.0051432
alpha (deg) | Cl | Cd | Cm | Cl/Cd
-18 | -1.3208 | 0.05632 | -0.0535 | -23.4517
-17.5 | -1.4527 | 0.03147 | -0.0721 | -46.1614
-17 | -1.4598 | 0.02605 | -0.0737 | -56.0384
-16.5 | -1.4539 | 0.02314 | -0.0707 | -62.8306
-16 | -1.4268 | 0.02113 | -0.0684 | -67.5248
-15.5 | -1.392 | 0.01962 | -0.0663 | -70.948
-15 | -1.3524 | 0.01843 | -0.0645 | -73.3804
-14.5 | -1.314 | 0.0169 | -0.0625 | -77.7515
-14 | -1.2697 | 0.01597 | -0.0609 | -79.5053
-13 | -1.1618 | 0.01396 | -0.0616 | -83.2235
-12.5 | -1.0989 | 0.01287 | -0.0638 | -85.3846
-12 | -1.0422 | 0.01216 | -0.0644 | -85.7072
-11.5 | -0.9952 | 0.01163 | -0.0628 | -85.5718
-11 | -0.9431 | 0.01117 | -0.0621 | -84.4315
-10.5 | -0.8907 | 0.01058 | -0.0616 | -84.1871
-10 | -0.8378 | 0.00995 | -0.0611 | -84.201
-9.5 | -0.7842 | 0.00931 | -0.0608 | -84.232
-9 | -0.7301 | 0.00876 | -0.0605 | -83.3447
-8.5 | -0.6758 | 0.00821 | -0.0602 | -82.3143
-8 | -0.6213 | 0.00763 | -0.0599 | -81.4286
-7.5 | -0.5665 | 0.00707 | -0.0597 | -80.1273
-7 | -0.5113 | 0.00657 | -0.0594 | -77.8234
-6.5 | -0.4555 | 0.0062 | -0.0593 | -73.4677
-6 | -0.3989 | 0.00598 | -0.0594 | -66.7057
-5.5 | -0.3421 | 0.00581 | -0.0595 | -58.8812
-5 | -0.2858 | 0.0056 | -0.0595 | -51.0357
-4.5 | -0.2295 | 0.00544 | -0.0595 | -42.1875
-4 | -0.1727 | 0.00529 | -0.0595 | -32.6465
-3.5 | -0.1163 | 0.00511 | -0.0596 | -22.7593
-3 | -0.0596 | 0.00502 | -0.0597 | -11.8725
-2.5 | -0.003 | 0.00498 | -0.0598 | -0.60241
-2 | 0.0537 | 0.00487 | -0.0599 | 11.0267
-1.5 | 0.1103 | 0.00477 | -0.0601 | 23.1237
-1 | 0.1669 | 0.00463 | -0.0602 | 36.0475
-0.5 | 0.2226 | 0.00466 | -0.0602 | 47.7682
0 | 0.2781 | 0.00469 | -0.0603 | 59.2964
0.5 | 0.3331 | 0.00456 | -0.0603 | 73.0482
1 | 0.3874 | 0.00466 | -0.0602 | 83.133
1.5 | 0.4431 | 0.00478 | -0.0602 | 92.6987
2 | 0.499 | 0.00494 | -0.0602 | 101.0121
2.5 | 0.5554 | 0.00504 | -0.0603 | 110.1984
3 | 0.6116 | 0.00517 | -0.0604 | 118.2979
3.5 | 0.6667 | 0.00541 | -0.0603 | 123.2348
4 | 0.7196 | 0.00593 | -0.0598 | 121.3491
4.5 | 0.7737 | 0.00631 | -0.0596 | 122.6149
5 | 0.8281 | 0.00664 | -0.0593 | 124.7139
5.5 | 0.8824 | 0.00695 | -0.0591 | 126.964
6 | 0.9358 | 0.00736 | -0.0587 | 127.1467
6.5 | 0.9879 | 0.00787 | -0.0581 | 125.5273
7 | 1.0413 | 0.00823 | -0.0576 | 126.5249
7.5 | 1.094 | 0.00861 | -0.0571 | 127.0616
8 | 1.1458 | 0.00906 | -0.0565 | 126.468
9 | 1.2487 | 0.00961 | -0.0551 | 129.9376
9.5 | 1.2995 | 0.01013 | -0.0544 | 128.2823
10 | 1.3502 | 0.0106 | -0.0536 | 127.3774
10.5 | 1.3997 | 0.01114 | -0.0527 | 125.6463
11 | 1.4481 | 0.01174 | -0.0516 | 123.3475
11.5 | 1.4927 | 0.01264 | -0.0499 | 118.0934
12 | 1.5343 | 0.01371 | -0.0477 | 111.911
12.5 | 1.5707 | 0.01509 | -0.0448 | 104.0888
13 | 1.6041 | 0.0165 | -0.0415 | 97.2182
13.5 | 1.6296 | 0.01811 | -0.0369 | 89.9834
14 | 1.637 | 0.01975 | -0.0293 | 82.8861
14.5 | 1.6447 | 0.02173 | -0.023 | 75.688
15 | 1.6334 | 0.02524 | -0.0159 | 64.7147
15.5 | 1.6252 | 0.0292 | -0.011 | 55.6575
16 | 1.6151 | 0.03397 | -0.0076 | 47.5449
16.5 | 1.5964 | 0.04038 | -0.0059 | 39.5344
17 | 1.5712 | 0.04863 | -0.0065 | 32.3093
17.5 | 1.5473 | 0.05816 | -0.0093 | 26.6042
18 | 1.504 | 0.07236 | -0.016 | 20.785
18.5 | 1.453 | 0.09033 | -0.0262 | 16.0855
19 | 1.4089 | 0.10851 | -0.037 | 12.9841
19.5 | 1.337 | 0.13348 | -0.0523 | 10.0165

## 117. Re 12M Mach 0.25 (1)
BIGFOIL.COM POLAR EXPORT
hq2010
HQ 2.0/10 |  |  |  | Cl Max: | 1.157 | at alpha= | 8.5 | deg
JavaFoil+Calcfoil stall+Eppler ext transition |  |  |  | L/D Max: | 144.544 | at alpha= | 5.5 | deg
Re: | 12000000 |  |  | Cd Min: | 0.00485 | at alpha= | 0 | deg
Mach: | 0.25 |  |  | Cl=0 at alpha= | -2.5667 | deg
|  |  |  | @ Cl=0.1, Cd= | 0.0049638
|  |  |  | @ Cl=0.4, Cd= | 0.07339
|  |  |  | @ Cl=0.6, Cd= | 0.07339
alpha (deg) | Cl | Cd | Cm | Cl/Cd
-13.5 | -0.062 | 0.08827 | -0.024 | -0.703
-13 | -0.147 | 0.08528 | -0.024 | -1.726
-12.5 | -0.213 | 0.08033 | -0.024 | -2.657
-12 | -0.267 | 0.07524 | -0.025 | -3.554
-11.5 | -0.315 | 0.06942 | -0.026 | -4.545
-11 | -0.356 | 0.06574 | -0.026 | -5.422
-10.5 | -0.391 | 0.06171 | -0.027 | -6.334
-10 | -0.424 | 0.05164 | -0.032 | -8.204
-9.5 | -0.502 | 0.01419 | -0.046 | -35.395
-9 | -0.54 | 0.00868 | -0.049 | -62.242
-8.5 | -0.541 | 0.00789 | -0.05 | -68.577
-8 | -0.529 | 0.00702 | -0.051 | -75.373
-7.5 | -0.507 | 0.00716 | -0.051 | -70.863
-7 | -0.476 | 0.00608 | -0.052 | -78.231
-6.5 | -0.433 | 0.00608 | -0.053 | -71.238
-6 | -0.387 | 0.00579 | -0.053 | -66.744
-5.5 | -0.336 | 0.00587 | -0.054 | -57.299
-5 | -0.283 | 0.0057 | -0.055 | -49.701
-4.5 | -0.228 | 0.00557 | -0.055 | -40.882
-4 | -0.17 | 0.00515 | -0.056 | -33.067
-3.5 | -0.112 | 0.00553 | -0.056 | -20.171
-3 | -0.052 | 0.00548 | -0.057 | -9.491
-2.5 | 0.008 | 0.0052 | -0.058 | 1.59
-2 | 0.069 | 0.00504 | -0.058 | 13.678
-1.5 | 0.13 | 0.00489 | -0.059 | 26.523
-1 | 0.191 | 0.00537 | -0.059 | 35.509
-0.5 | 0.251 | 0.00558 | -0.06 | 45.054
0 | 0.313 | 0.00485 | -0.061 | 64.654
0.5 | 0.374 | 0.00491 | -0.061 | 76.252
1 | 0.435 | 0.00497 | -0.062 | 87.5
1.5 | 0.496 | 0.00544 | -0.062 | 91.223
2 | 0.557 | 0.00517 | -0.063 | 107.827
2.5 | 0.618 | 0.00528 | -0.063 | 117.037
3 | 0.678 | 0.00549 | -0.064 | 123.42
3.5 | 0.738 | 0.00634 | -0.065 | 116.449
4 | 0.797 | 0.00672 | -0.065 | 118.613
4.5 | 0.855 | 0.00664 | -0.066 | 128.792
5 | 0.913 | 0.00636 | -0.066 | 143.571
5.5 | 0.969 | 0.0067 | -0.067 | 144.544
6 | 1.023 | 0.00719 | -0.067 | 142.273
6.5 | 1.069 | 0.00895 | -0.068 | 119.373
7 | 1.106 | 0.00937 | -0.068 | 118.101
7.5 | 1.135 | 0.01027 | -0.069 | 110.54
8 | 1.152 | 0.00935 | -0.069 | 123.193
8.5 | 1.157 | 0.01157 | -0.07 | 100.048
9 | 1.148 | 0.01173 | -0.07 | 97.837
9.5 | 1.123 | 0.0126 | -0.071 | 89.136
10 | 1.082 | 0.01357 | -0.071 | 79.768
10.5 | 1.026 | 0.01344 | -0.072 | 76.307
11 | 0.944 | 0.01596 | -0.071 | 59.114
11.5 | 0.846 | 0.01771 | -0.07 | 47.754
12 | 0.74 | 0.02105 | -0.07 | 35.166
12.5 | 0.625 | 0.02703 | -0.068 | 23.12
13 | 0.483 | 0.05317 | -0.06 | 9.092
13.5 | 0.365 | 0.07339 | -0.054 | 4.972

## 118. Re 12M Mach 0.25 (2)
BIGFOIL.COM POLAR EXPORT
hq2010
HQ 2.0/10 |  |  |  | Cl Max: | 1.5811 | at alpha= | 13 | deg
XFOIL ncrit=9 |  |  |  | L/D Max: | 128.186 | at alpha= | 5.5 | deg
Re: | 12000000 |  |  | Cd Min: | 0.2063 | at alpha= | -17 | deg
Mach: | 0.25 |  |  | Cl=0 at alpha= | -2.4701 | deg
|  |  |  | @ Cl=0.1, Cd= | 0.0048132
|  |  |  | @ Cl=0.4, Cd= | 0.0046818
|  |  |  | @ Cl=0.6, Cd= | 0.0051558
alpha (deg) | Cl | Cd | Cm | Cl/Cd
-17 | -0.6234 | 0.2063 | 0.0263 | -3.0218
-16.5 | -0.6053 | 0.1997 | 0.023 | -3.031
-16 | -0.6277 | 0.17508 | 0.0152 | -3.5852
-15.5 | -0.6137 | 0.1684 | 0.012 | -3.6443
-15 | -0.5992 | 0.16205 | 0.009 | -3.6976
-14.5 | -0.6024 | 0.15014 | 0.0042 | -4.0123
-14 | -0.5844 | 0.14509 | 0.0018 | -4.0278
-13.5 | -0.5768 | 0.13713 | -0.0016 | -4.2062
-12.5 | -0.9624 | 0.03979 | -0.0699 | -24.187
-12 | -0.9962 | 0.0311 | -0.0727 | -32.0322
-11.5 | -0.9835 | 0.02073 | -0.0782 | -47.4433
-11 | -0.9568 | 0.01761 | -0.0742 | -54.3328
-10.5 | -0.9163 | 0.01497 | -0.0716 | -61.2091
-10 | -0.8671 | 0.01314 | -0.0697 | -65.9893
-9.5 | -0.8143 | 0.01169 | -0.0682 | -69.6578
-9 | -0.7587 | 0.01065 | -0.067 | -71.2394
-8.5 | -0.7028 | 0.00965 | -0.0659 | -72.829
-8 | -0.6468 | 0.00863 | -0.0648 | -74.9479
-7.5 | -0.59 | 0.00776 | -0.0639 | -76.0309
-7 | -0.5329 | 0.00699 | -0.0631 | -76.2375
-6.5 | -0.4746 | 0.00645 | -0.0625 | -73.5814
-6 | -0.4155 | 0.00611 | -0.0622 | -68.0033
-5.5 | -0.3561 | 0.0059 | -0.062 | -60.3559
-5 | -0.297 | 0.0057 | -0.0619 | -52.1053
-4.5 | -0.2384 | 0.00551 | -0.0616 | -43.2668
-4 | -0.1793 | 0.00535 | -0.0616 | -33.514
-3.5 | -0.1209 | 0.00514 | -0.0615 | -23.5214
-3 | -0.0621 | 0.00503 | -0.0615 | -12.3459
-2.5 | -0.0035 | 0.00499 | -0.0616 | -0.7014
-2 | 0.0551 | 0.00489 | -0.0616 | 11.2679
-1.5 | 0.1136 | 0.00479 | -0.0617 | 23.7161
-1 | 0.172 | 0.00465 | -0.0619 | 36.9892
-0.5 | 0.2293 | 0.00468 | -0.0618 | 48.9957
0 | 0.2866 | 0.0047 | -0.0619 | 60.9787
0.5 | 0.3431 | 0.00459 | -0.0618 | 74.7495
1 | 0.3992 | 0.00468 | -0.0617 | 85.2991
1.5 | 0.4567 | 0.00481 | -0.0617 | 94.948
2 | 0.5145 | 0.00496 | -0.0617 | 103.7298
2.5 | 0.5727 | 0.00509 | -0.0617 | 112.5147
3 | 0.6308 | 0.00523 | -0.0617 | 120.6119
4 | 0.7425 | 0.00602 | -0.0609 | 123.3389
4.5 | 0.7983 | 0.00644 | -0.0604 | 123.9596
5 | 0.855 | 0.00676 | -0.06 | 126.4793
5.5 | 0.9114 | 0.00711 | -0.0595 | 128.1857
6 | 0.9654 | 0.00771 | -0.0585 | 125.214
6.5 | 1.0212 | 0.0081 | -0.0578 | 126.0741
7 | 1.077 | 0.00849 | -0.057 | 126.8551
7.5 | 1.1318 | 0.00895 | -0.0561 | 126.4581
8 | 1.1862 | 0.00943 | -0.055 | 125.79
8.5 | 1.24 | 0.00986 | -0.0537 | 125.7606
9 | 1.294 | 0.01011 | -0.0524 | 127.9921
9.5 | 1.3469 | 0.01073 | -0.0509 | 125.5266
10 | 1.3989 | 0.01141 | -0.0492 | 122.603
10.5 | 1.448 | 0.01229 | -0.047 | 117.8194
11 | 1.4932 | 0.01342 | -0.0441 | 111.2668
11.5 | 1.5337 | 0.01481 | -0.0404 | 103.5584
12 | 1.5679 | 0.01644 | -0.0359 | 95.371
12.5 | 1.5807 | 0.01849 | -0.028 | 85.4895
13 | 1.5811 | 0.0209 | -0.0193 | 75.6507
13.5 | 1.5713 | 0.02447 | -0.0114 | 64.2133
14 | 1.5519 | 0.02944 | -0.0053 | 52.714
14.5 | 1.5318 | 0.0355 | -0.0018 | 43.1493
15 | 1.5049 | 0.04342 | -0.001 | 34.6591
15.5 | 1.4653 | 0.05448 | -0.004 | 26.8961
16 | 1.4284 | 0.06746 | -0.0102 | 21.174
16.5 | 1.3838 | 0.08401 | -0.02 | 16.4718
17 | 1.3371 | 0.10259 | -0.0314 | 13.0334
17.5 | 1.2947 | 0.1207 | -0.0425 | 10.7266
18 | 1.2475 | 0.14046 | -0.055 | 8.8815

## 119. Re 12M Mach 0.50 (1)
BIGFOIL.COM POLAR EXPORT
hq2010
HQ 2.0/10 |  |  |  | Cl Max: | 1.249 | at alpha= | 20 | deg
JavaFoil+Calcfoil stall+Eppler ext transition |  |  |  | L/D Max: | 134.191 | at alpha= | 5.5 | deg
Re: | 12000000 |  |  | Cd Min: | 0.00511 | at alpha= | -1.5 | deg
Mach: | 0.5 |  |  | Cl=0 at alpha= | -2.5672 | deg
|  |  |  | @ Cl=0.1, Cd= | 0.0054409
|  |  |  | @ Cl=0.4, Cd= | 0.0051497
|  |  |  | @ Cl=0.6, Cd= | 0.0055838
alpha (deg) | Cl | Cd | Cm | Cl/Cd
-20 | -0.922 | 0.15523 | -0.024 | -5.942
-19.5 | -0.896 | 0.15322 | -0.024 | -5.846
-19 | -0.871 | 0.14042 | -0.025 | -6.201
-18.5 | -0.845 | 0.13481 | -0.025 | -6.27
-18 | -0.824 | 0.12571 | -0.026 | -6.551
-17.5 | -0.796 | 0.12132 | -0.026 | -6.558
-17 | -0.769 | 0.11584 | -0.026 | -6.637
-16.5 | -0.744 | 0.1088 | -0.027 | -6.838
-16 | -0.721 | 0.10024 | -0.028 | -7.192
-15.5 | -0.69 | 0.1111 | -0.026 | -6.208
-15 | -0.664 | 0.1043 | -0.027 | -6.368
-14.5 | -0.637 | 0.09996 | -0.026 | -6.368
-14 | -0.611 | 0.09266 | -0.027 | -6.597
-13.5 | -0.587 | 0.08495 | -0.028 | -6.909
-13 | -0.565 | 0.07557 | -0.031 | -7.474
-12.5 | -0.533 | 0.08065 | -0.028 | -6.603
-12 | -0.515 | 0.06589 | -0.033 | -7.811
-11.5 | -0.538 | 0.02568 | -0.046 | -20.963
-11 | -0.534 | 0.01366 | -0.05 | -39.067
-10.5 | -0.427 | 0.06402 | -0.029 | -6.669
-10 | -0.404 | 0.05726 | -0.032 | -7.048
-9.5 | -0.374 | 0.05829 | -0.03 | -6.416
-9 | -0.352 | 0.04881 | -0.035 | -7.22
-8.5 | -0.321 | 0.05167 | -0.031 | -6.213
-8 | -0.298 | 0.044 | -0.036 | -6.778
-7.5 | -0.268 | 0.04485 | -0.033 | -5.986
-7 | -0.294 | 0.00834 | -0.058 | -35.254
-6.5 | -0.262 | 0.00762 | -0.059 | -34.436
-6 | -0.354 | 0.00668 | -0.06 | -52.914
-5.5 | -0.344 | 0.00612 | -0.06 | -56.108
-5 | -0.302 | 0.00573 | -0.061 | -52.708
-4.5 | -0.248 | 0.00596 | -0.062 | -41.582
-4 | -0.188 | 0.00607 | -0.062 | -30.906
-3.5 | -0.124 | 0.00555 | -0.063 | -22.296
-3 | -0.058 | 0.00567 | -0.064 | -10.205
-2.5 | 0.009 | 0.00541 | -0.064 | 1.704
-2 | 0.077 | 0.00561 | -0.065 | 13.726
-1.5 | 0.145 | 0.00511 | -0.066 | 28.34
-1 | 0.213 | 0.00558 | -0.066 | 38.156
-0.5 | 0.281 | 0.00589 | -0.067 | 47.708
0 | 0.35 | 0.00526 | -0.068 | 66.568
0.5 | 0.418 | 0.00511 | -0.068 | 81.923
1 | 0.486 | 0.00563 | -0.069 | 86.331
1.5 | 0.554 | 0.00578 | -0.07 | 95.986
2 | 0.622 | 0.00549 | -0.07 | 113.266
2.5 | 0.69 | 0.00567 | -0.071 | 121.73
3 | 0.757 | 0.00582 | -0.072 | 130.127
3.5 | 0.823 | 0.00625 | -0.072 | 131.777
4 | 0.888 | 0.00695 | -0.073 | 127.681
4.5 | 0.95 | 0.00759 | -0.073 | 125.2
5 | 1.01 | 0.00873 | -0.074 | 115.773
5.5 | 1.067 | 0.00795 | -0.075 | 134.191
6 | 1.118 | 0.00854 | -0.075 | 130.832
6.5 | 1.139 | 0.00912 | -0.076 | 124.868
7 | 1.102 | 0.01235 | -0.076 | 89.27
7.5 | 0.684 | 0.01305 | -0.077 | 52.439
8 | 0.707 | 0.01542 | -0.076 | 45.854
8.5 | 0.745 | 0.01502 | -0.077 | 49.587
9 | 0.786 | 0.01492 | -0.079 | 52.691
9.5 | 0.793 | 0.01852 | -0.076 | 42.794
10 | 0.826 | 0.0189 | -0.077 | 43.688
10.5 | 0.718 | 0.07165 | -0.044 | 10.027
11 | 0.889 | 0.02026 | -0.078 | 43.877
11.5 | 0.883 | 0.03124 | -0.074 | 28.26
12 | 0.869 | 0.04681 | -0.068 | 18.572
12.5 | 0.834 | 0.08327 | -0.05 | 10.019
13 | 0.875 | 0.08191 | -0.056 | 10.68
13.5 | 0.903 | 0.08744 | -0.057 | 10.332
14 | 0.949 | 0.07417 | -0.062 | 12.795
14.5 | 0.977 | 0.07955 | -0.062 | 12.277
15 | 1.01 | 0.08148 | -0.064 | 12.396
15.5 | 1.024 | 0.09639 | -0.061 | 10.626
16 | 1.029 | 0.1185 | -0.054 | 8.684
16.5 | 1.063 | 0.12005 | -0.056 | 8.851
17 | 1.097 | 0.12008 | -0.059 | 9.132
17.5 | 1.129 | 0.1227 | -0.06 | 9.198
18 | 1.158 | 0.12642 | -0.061 | 9.16
18.5 | 1.182 | 0.1367 | -0.061 | 8.647
19 | 1.191 | 0.17059 | -0.056 | 6.984
19.5 | 1.22 | 0.18119 | -0.057 | 6.736
20 | 1.249 | 0.18239 | -0.058 | 6.85

## 120. Re 12M Mach 0.50 (2)
BIGFOIL.COM POLAR EXPORT
hq2010
HQ 2.0/10 |  |  |  | Cl Max: | 1.347 | at alpha= | 8 | deg
XFOIL ncrit=9 |  |  |  | L/D Max: | 133.887 | at alpha= | 3.5 | deg
Re: | 12000000 |  |  | Cd Min: | 0.27201 | at alpha= | -20 | deg
Mach: | 0.5 |  |  | Cl=0 at alpha= | -2.4551 | deg
|  |  |  | @ Cl=0.1, Cd= | 0.0049459
|  |  |  | @ Cl=0.4, Cd= | 0.0048023
|  |  |  | @ Cl=0.6, Cd= | 0.0051602
alpha (deg) | Cl | Cd | Cm | Cl/Cd
-20 | -0.7793 | 0.27201 | 0.0579 | -2.865
-19.5 | -0.7579 | 0.2633 | 0.053 | -2.8785
-19 | -0.7361 | 0.25485 | 0.0481 | -2.8884
-18.5 | -0.7151 | 0.24575 | 0.0434 | -2.9099
-18 | -0.6942 | 0.23638 | 0.0386 | -2.9368
-17.5 | -0.6731 | 0.22838 | 0.0341 | -2.9473
-17 | -0.6528 | 0.22028 | 0.0298 | -2.9635
-16.5 | -0.6315 | 0.21345 | 0.0258 | -2.9585
-16 | -0.6099 | 0.20547 | 0.0218 | -2.9683
-15.5 | -0.5904 | 0.19727 | 0.0178 | -2.9929
-15 | -0.5713 | 0.18909 | 0.0139 | -3.0213
-14.5 | -0.5532 | 0.1809 | 0.0101 | -3.058
-14 | -0.5388 | 0.17182 | 0.0061 | -3.1358
-13.5 | -0.5232 | 0.16323 | 0.0024 | -3.2053
-13 | -0.5104 | 0.15402 | -0.0014 | -3.3139
-12.5 | -0.4993 | 0.14467 | -0.0052 | -3.4513
-12 | -0.4908 | 0.13522 | -0.0089 | -3.6296
-11.5 | -0.484 | 0.12571 | -0.0128 | -3.8501
-10.5 | -0.4489 | 0.10652 | -0.0263 | -4.2142
-10 | -0.4188 | 0.09129 | -0.0446 | -4.5876
-9.5 | -0.3896 | 0.07634 | -0.0648 | -5.1035
-9 | -0.3928 | 0.0685 | -0.0683 | -5.7343
-8.5 | -0.4009 | 0.05948 | -0.0735 | -6.7401
-8 | -0.424 | 0.04651 | -0.0849 | -9.1163
-7.5 | -0.4573 | 0.03955 | -0.0864 | -11.5626
-7 | -0.4698 | 0.03188 | -0.0861 | -14.7365
-6.5 | -0.4746 | 0.02257 | -0.0842 | -21.0279
-6 | -0.4637 | 0.01287 | -0.0805 | -36.0295
-5.5 | -0.417 | 0.00778 | -0.0764 | -53.599
-5 | -0.3506 | 0.00632 | -0.0737 | -55.4747
-4.5 | -0.2805 | 0.00591 | -0.0722 | -47.4619
-4 | -0.211 | 0.0056 | -0.0711 | -37.6786
-3.5 | -0.1418 | 0.0054 | -0.0704 | -26.2593
-3 | -0.0737 | 0.00515 | -0.0698 | -14.3107
-2.5 | -0.006 | 0.00508 | -0.0695 | -1.1811
-2 | 0.0608 | 0.00501 | -0.0692 | 12.1357
-1.5 | 0.1281 | 0.0049 | -0.0691 | 26.1429
-1 | 0.1944 | 0.00476 | -0.0691 | 40.8403
-0.5 | 0.2588 | 0.00482 | -0.0688 | 53.6929
0 | 0.324 | 0.00482 | -0.0687 | 67.2199
0.5 | 0.3868 | 0.00479 | -0.0684 | 80.7516
1 | 0.451 | 0.00485 | -0.0681 | 92.9897
1.5 | 0.5172 | 0.00494 | -0.068 | 104.6964
2 | 0.5832 | 0.00512 | -0.0677 | 113.9062
2.5 | 0.65 | 0.00528 | -0.0674 | 123.1061
3 | 0.7169 | 0.00546 | -0.0669 | 131.3004
3.5 | 0.7819 | 0.00584 | -0.066 | 133.887
4 | 0.8442 | 0.00648 | -0.0644 | 130.2778
4.5 | 0.9088 | 0.00698 | -0.0629 | 130.2006
5 | 0.9752 | 0.00737 | -0.0613 | 132.3202
5.5 | 1.0378 | 0.0081 | -0.0588 | 128.1235
6 | 1.1047 | 0.00855 | -0.0566 | 129.2047
6.5 | 1.1715 | 0.00907 | -0.0539 | 129.1621
7 | 1.2374 | 0.00972 | -0.0505 | 127.3045
7.5 | 1.2995 | 0.01068 | -0.0457 | 121.676
8 | 1.347 | 0.01258 | -0.0377 | 107.0747
8.5 | 1.3423 | 0.01608 | -0.0235 | 83.4764
9 | 1.3156 | 0.0205 | -0.01 | 64.1756
9.5 | 1.2832 | 0.0265 | -0.0012 | 48.4226
10 | 1.2407 | 0.03482 | 0.0026 | 35.6318
10.5 | 1.2028 | 0.04482 | 0.001 | 26.8362
11 | 1.1648 | 0.05713 | -0.0053 | 20.3886
11.5 | 1.1317 | 0.07141 | -0.0148 | 15.8479
12 | 1.1037 | 0.08652 | -0.0248 | 12.7566
12.5 | 1.0762 | 0.10156 | -0.0343 | 10.5967
13 | 1.0523 | 0.1164 | -0.0435 | 9.0404

## 121. Re 14M Mach 0.00 (1)
BIGFOIL.COM POLAR EXPORT
hq2010
HQ 2.0/10 |  |  |  | Cl Max: | 1.183 | at alpha= | 9.5 | deg
JavaFoil+Calcfoil stall+Eppler ext transition |  |  |  | L/D Max: | 149.266 | at alpha= | 3 | deg
Re: | 14000000 |  |  | Cd Min: | 0.00406 | at alpha= | 2 | deg
Mach: | 0 |  |  | Cl=0 at alpha= | -2.569 | deg
|  |  |  | @ Cl=0.1, Cd= | 0.0050466
|  |  |  | @ Cl=0.4, Cd= | 0.0051357
|  |  |  | @ Cl=0.6, Cd= | 0.0042261
alpha (deg) | Cl | Cd | Cm | Cl/Cd
-15 | -0.386 | 0.09894 | -0.023 | -3.9
-14.5 | -0.405 | 0.09217 | -0.023 | -4.391
-14 | -0.423 | 0.08715 | -0.024 | -4.856
-13.5 | -0.441 | 0.08194 | -0.025 | -5.384
-13 | -0.458 | 0.07626 | -0.026 | -6.007
-12.5 | -0.478 | 0.06661 | -0.028 | -7.17
-12 | -0.489 | 0.06557 | -0.028 | -7.45
-11.5 | -0.503 | 0.05795 | -0.03 | -8.679
-11 | -0.57 | 0.01862 | -0.042 | -30.609
-10.5 | -0.595 | 0.0117 | -0.044 | -50.824
-10 | -0.611 | 0.00864 | -0.047 | -70.721
-9.5 | -0.604 | 0.00821 | -0.047 | -73.591
-9 | -0.591 | 0.00712 | -0.048 | -83.029
-8.5 | -0.571 | 0.00732 | -0.049 | -77.978
-8 | -0.544 | 0.00702 | -0.049 | -77.498
-7.5 | -0.511 | 0.00628 | -0.05 | -81.473
-7 | -0.473 | 0.00591 | -0.05 | -80.067
-6.5 | -0.428 | 0.00579 | -0.051 | -73.842
-6 | -0.38 | 0.00584 | -0.052 | -65.034
-5.5 | -0.329 | 0.0057 | -0.052 | -57.74
-5 | -0.276 | 0.00547 | -0.053 | -50.443
-4.5 | -0.221 | 0.00531 | -0.053 | -41.706
-4 | -0.165 | 0.00552 | -0.054 | -29.937
-3.5 | -0.108 | 0.00543 | -0.055 | -19.946
-3 | -0.05 | 0.00527 | -0.055 | -9.56
-2.5 | 0.008 | 0.00512 | -0.056 | 1.564
-2 | 0.067 | 0.00522 | -0.056 | 12.772
-1.5 | 0.126 | 0.00491 | -0.057 | 25.584
-1 | 0.185 | 0.00526 | -0.058 | 35.084
-0.5 | 0.243 | 0.00515 | -0.058 | 47.252
0 | 0.303 | 0.00508 | -0.059 | 59.689
0.5 | 0.362 | 0.0048 | -0.059 | 75.476
1 | 0.422 | 0.00533 | -0.06 | 79.128
1.5 | 0.481 | 0.00437 | -0.06 | 109.87
2 | 0.54 | 0.00406 | -0.061 | 132.769
2.5 | 0.598 | 0.00422 | -0.061 | 141.681
3 | 0.657 | 0.0044 | -0.062 | 149.266
3.5 | 0.715 | 0.00487 | -0.063 | 146.715
4 | 0.773 | 0.00572 | -0.063 | 134.971
4.5 | 0.829 | 0.0057 | -0.064 | 145.548
5 | 0.885 | 0.0061 | -0.064 | 145.121
5.5 | 0.94 | 0.00631 | -0.065 | 148.988
6 | 0.994 | 0.00742 | -0.065 | 133.838
6.5 | 1.041 | 0.00771 | -0.066 | 134.959
7 | 1.082 | 0.00809 | -0.066 | 133.824
7.5 | 1.118 | 0.00887 | -0.067 | 126.067
8 | 1.146 | 0.00941 | -0.067 | 121.829
8.5 | 1.167 | 0.00908 | -0.068 | 128.432
9 | 1.179 | 0.01052 | -0.068 | 112.141
9.5 | 1.183 | 0.01114 | -0.069 | 106.246
10 | 1.179 | 0.01182 | -0.069 | 99.698
10.5 | 1.166 | 0.01132 | -0.069 | 102.969
11 | 1.145 | 0.01203 | -0.07 | 95.209
11.5 | 1.117 | 0.01278 | -0.07 | 87.46
12 | 1.084 | 0.01357 | -0.071 | 79.884
12.5 | 1.031 | 0.01602 | -0.07 | 64.38
13 | 0.976 | 0.0181 | -0.069 | 53.91
13.5 | 0.919 | 0.02159 | -0.069 | 42.563
14 | 0.861 | 0.02607 | -0.068 | 33.039
14.5 | 0.807 | 0.03052 | -0.067 | 26.447

## 122. Re 14M Mach 0.00 (2)
BIGFOIL.COM POLAR EXPORT
hq2010
HQ 2.0/10 |  |  |  | Cl Max: | 1.4895 | at alpha= | 11.5 | deg
XFOIL ncrit=9 |  |  |  | L/D Max: | 133.275 | at alpha= | 9.5 | deg
Re: | 14000000 |  |  | Cd Min: | 0.05393 | at alpha= | -20 | deg
Mach: | 0 |  |  | Cl=0 at alpha= | -2.469 | deg
|  |  |  | @ Cl=0.1, Cd= | 0.0047585
|  |  |  | @ Cl=0.4, Cd= | 0.0047209
|  |  |  | @ Cl=0.6, Cd= | 0.0050827
alpha (deg) | Cl | Cd | Cm | Cl/Cd
-20 | -1.4929 | 0.05393 | -0.0553 | -27.6822
-19.5 | -1.5309 | 0.04194 | -0.0634 | -36.5021
-19 | -1.5481 | 0.03401 | -0.068 | -45.519
-18.5 | -1.5566 | 0.02803 | -0.0705 | -55.5334
-18 | -1.5481 | 0.02448 | -0.0709 | -63.2394
-17.5 | -1.5366 | 0.02217 | -0.0681 | -69.3099
-17 | -1.5064 | 0.02061 | -0.0663 | -73.0907
-16.5 | -1.4749 | 0.01898 | -0.0643 | -77.7081
-16 | -1.4374 | 0.01782 | -0.0626 | -80.6622
-15.5 | -1.3975 | 0.01675 | -0.0611 | -83.4328
-15 | -1.3552 | 0.01581 | -0.0597 | -85.7179
-14.5 | -1.3129 | 0.01475 | -0.0583 | -89.0102
-13.5 | -1.2068 | 0.01311 | -0.0592 | -92.0519
-13 | -1.1466 | 0.01226 | -0.0611 | -93.5237
-12.5 | -1.0895 | 0.01147 | -0.0622 | -94.9869
-12 | -1.0429 | 0.01102 | -0.0608 | -94.637
-11.5 | -0.9925 | 0.0105 | -0.0602 | -94.5238
-10.5 | -0.8878 | 0.00953 | -0.0596 | -93.1584
-10 | -0.8346 | 0.00901 | -0.0594 | -92.6304
-9.5 | -0.7811 | 0.0085 | -0.0592 | -91.8941
-9 | -0.7272 | 0.00805 | -0.0591 | -90.3354
-8.5 | -0.6728 | 0.0076 | -0.059 | -88.5263
-8 | -0.6182 | 0.00715 | -0.0589 | -86.4615
-6.5 | -0.4528 | 0.00602 | -0.0587 | -75.2159
-6 | -0.3967 | 0.00581 | -0.0588 | -68.2788
-5.5 | -0.3405 | 0.00566 | -0.0589 | -60.159
-5 | -0.2846 | 0.00552 | -0.0589 | -51.558
-4.5 | -0.2285 | 0.00535 | -0.059 | -42.7103
-4 | -0.1721 | 0.0052 | -0.0591 | -33.0962
-3.5 | -0.116 | 0.00504 | -0.0592 | -23.0159
-3 | -0.0599 | 0.00498 | -0.0593 | -12.0281
-2.5 | -0.0035 | 0.00494 | -0.0594 | -0.7085
-2 | 0.053 | 0.00485 | -0.0596 | 10.9278
-1.5 | 0.1095 | 0.00474 | -0.0597 | 23.1013
-1 | 0.1656 | 0.00466 | -0.0599 | 35.5365
-0.5 | 0.2206 | 0.00473 | -0.0599 | 46.6385
0 | 0.2765 | 0.00472 | -0.06 | 58.5805
0.5 | 0.3311 | 0.00469 | -0.0599 | 70.597
1 | 0.3855 | 0.0047 | -0.0599 | 82.0213
1.5 | 0.4411 | 0.00478 | -0.06 | 92.2803
2 | 0.4968 | 0.00489 | -0.06 | 101.5951
2.5 | 0.5529 | 0.00499 | -0.0602 | 110.8016
3 | 0.6088 | 0.0051 | -0.0603 | 119.3725
3.5 | 0.6633 | 0.00537 | -0.0601 | 123.5196
4 | 0.7161 | 0.00585 | -0.0597 | 122.4103
4.5 | 0.77 | 0.00621 | -0.0595 | 123.9936
5 | 0.8245 | 0.00649 | -0.0594 | 127.0416
5.5 | 0.8786 | 0.00679 | -0.0592 | 129.3962
6 | 0.9316 | 0.00719 | -0.0589 | 129.5688
6.5 | 0.9837 | 0.00768 | -0.0584 | 128.0859
7 | 1.0368 | 0.00802 | -0.058 | 129.2768
7.5 | 1.0892 | 0.0084 | -0.0576 | 129.6667
8 | 1.1414 | 0.00876 | -0.0572 | 130.2968
8.5 | 1.193 | 0.00912 | -0.0567 | 130.8114
9 | 1.243 | 0.00938 | -0.0559 | 132.516
9.5 | 1.2941 | 0.00971 | -0.0554 | 133.275
10 | 1.3445 | 0.01016 | -0.0549 | 132.3327
10.5 | 1.394 | 0.01066 | -0.0541 | 130.7692
11 | 1.4425 | 0.01121 | -0.0533 | 128.6798
11.5 | 1.4895 | 0.01184 | -0.0522 | 125.8024

## 123. Re 14M Mach 0.10 (1)
BIGFOIL.COM POLAR EXPORT
hq2010
HQ 2.0/10 |  |  |  | Cl Max: | 1.178 | at alpha= | 9.5 | deg
JavaFoil+Calcfoil stall+Eppler ext transition |  |  |  | L/D Max: | 148.667 | at alpha= | 5.5 | deg
Re: | 14000000 |  |  | Cd Min: | 0.00442 | at alpha= | 1.5 | deg
Mach: | 0.1 |  |  | Cl=0 at alpha= | -2.5678 | deg
|  |  |  | @ Cl=0.1, Cd= | 0.0050563
|  |  |  | @ Cl=0.4, Cd= | 0.00511
|  |  |  | @ Cl=0.6, Cd= | 0.0052366
alpha (deg) | Cl | Cd | Cm | Cl/Cd
-15 | -0.347 | 0.10038 | -0.022 | -3.453
-14.5 | -0.368 | 0.09428 | -0.023 | -3.898
-14 | -0.389 | 0.08871 | -0.024 | -4.382
-13.5 | -0.41 | 0.08341 | -0.025 | -4.912
-13 | -0.429 | 0.07832 | -0.025 | -5.484
-12.5 | -0.451 | 0.06932 | -0.028 | -6.502
-12 | -0.464 | 0.06937 | -0.027 | -6.693
-11.5 | -0.48 | 0.06253 | -0.029 | -7.683
-11 | -0.551 | 0.01971 | -0.042 | -27.962
-10.5 | -0.578 | 0.01242 | -0.044 | -46.579
-10 | -0.599 | 0.00903 | -0.047 | -66.319
-9.5 | -0.597 | 0.00829 | -0.047 | -71.974
-9 | -0.586 | 0.00772 | -0.048 | -75.995
-8.5 | -0.568 | 0.00741 | -0.049 | -76.691
-8 | -0.543 | 0.00707 | -0.049 | -76.738
-7.5 | -0.511 | 0.00634 | -0.05 | -80.687
-7 | -0.474 | 0.00626 | -0.051 | -75.739
-6.5 | -0.429 | 0.00581 | -0.051 | -73.772
-6 | -0.381 | 0.00556 | -0.052 | -68.459
-5.5 | -0.33 | 0.00571 | -0.053 | -57.767
-5 | -0.277 | 0.00548 | -0.053 | -50.61
-4.5 | -0.222 | 0.00531 | -0.054 | -41.845
-4 | -0.166 | 0.00548 | -0.054 | -30.32
-3.5 | -0.109 | 0.00542 | -0.055 | -20.049
-3 | -0.051 | 0.00526 | -0.056 | -9.627
-2.5 | 0.008 | 0.00516 | -0.056 | 1.561
-2 | 0.067 | 0.00528 | -0.057 | 12.706
-1.5 | 0.126 | 0.00488 | -0.057 | 25.847
-1 | 0.185 | 0.00528 | -0.058 | 35.107
-0.5 | 0.245 | 0.0051 | -0.058 | 47.982
0 | 0.305 | 0.00512 | -0.059 | 59.554
0.5 | 0.364 | 0.00481 | -0.06 | 75.769
1 | 0.424 | 0.00531 | -0.06 | 79.844
1.5 | 0.483 | 0.00442 | -0.061 | 109.251
2 | 0.542 | 0.00504 | -0.061 | 107.519
2.5 | 0.601 | 0.00524 | -0.062 | 114.679
3 | 0.66 | 0.00445 | -0.062 | 148.433
3.5 | 0.719 | 0.00488 | -0.063 | 147.156
4 | 0.776 | 0.00567 | -0.063 | 136.94
4.5 | 0.833 | 0.00573 | -0.064 | 145.378
5 | 0.889 | 0.00612 | -0.064 | 145.403
5.5 | 0.945 | 0.00635 | -0.065 | 148.667
6 | 0.998 | 0.0074 | -0.065 | 134.977
6.5 | 1.045 | 0.00776 | -0.066 | 134.643
7 | 1.086 | 0.00814 | -0.066 | 133.38
7.5 | 1.121 | 0.00895 | -0.067 | 125.23
8 | 1.148 | 0.00949 | -0.067 | 120.943
8.5 | 1.167 | 0.00916 | -0.068 | 127.415
9 | 1.177 | 0.01064 | -0.068 | 110.573
9.5 | 1.178 | 0.01129 | -0.069 | 104.256
10 | 1.169 | 0.01199 | -0.069 | 97.491
10.5 | 1.151 | 0.0115 | -0.07 | 100.154
11 | 1.126 | 0.01222 | -0.07 | 92.119
11.5 | 1.092 | 0.01298 | -0.071 | 84.16
12 | 1.053 | 0.01382 | -0.071 | 76.161
12.5 | 0.988 | 0.01676 | -0.07 | 58.944
13 | 0.929 | 0.01897 | -0.069 | 48.98
13.5 | 0.865 | 0.02344 | -0.068 | 36.904
14 | 0.799 | 0.02974 | -0.067 | 26.872
14.5 | 0.738 | 0.03618 | -0.066 | 20.414

## 124. Re 14M Mach 0.10 (2)
BIGFOIL.COM POLAR EXPORT
hq2010
HQ 2.0/10 |  |  |  | Cl Max: | 1.6851 | at alpha= | 15 | deg
XFOIL ncrit=9 |  |  |  | L/D Max: | 132.949 | at alpha= | 9.5 | deg
Re: | 14000000 |  |  | Cd Min: | 0.1946 | at alpha= | -18 | deg
Mach: | 0.1 |  |  | Cl=0 at alpha= | -2.4684 | deg
|  |  |  | @ Cl=0.1, Cd= | 0.0047596
|  |  |  | @ Cl=0.4, Cd= | 0.0047176
|  |  |  | @ Cl=0.6, Cd= | 0.0050837
alpha (deg) | Cl | Cd | Cm | Cl/Cd
-18 | -0.6913 | 0.1946 | 0.0276 | -3.5524
-17.5 | -0.6758 | 0.1889 | 0.0244 | -3.5776
-17 | -0.657 | 0.18465 | 0.0218 | -3.5581
-16.5 | -1.452 | 0.02351 | -0.0706 | -61.761
-16 | -1.4414 | 0.01984 | -0.0674 | -72.6512
-15.5 | -1.4056 | 0.0183 | -0.0653 | -76.8087
-15 | -1.3648 | 0.01711 | -0.0635 | -79.7662
-14.5 | -1.3238 | 0.01579 | -0.0617 | -83.8379
-14 | -1.2769 | 0.01485 | -0.0605 | -85.9865
-13.5 | -1.2191 | 0.01387 | -0.0616 | -87.8947
-13 | -1.159 | 0.0129 | -0.0631 | -89.845
-12.5 | -1.0992 | 0.01197 | -0.0645 | -91.8296
-12 | -1.0522 | 0.01147 | -0.0628 | -91.735
-11.5 | -1.0014 | 0.01088 | -0.062 | -92.0404
-10.5 | -0.8953 | 0.00984 | -0.061 | -90.9858
-10 | -0.8416 | 0.00927 | -0.0607 | -90.7875
-9.5 | -0.7875 | 0.00872 | -0.0603 | -90.3096
-9 | -0.733 | 0.00823 | -0.0601 | -89.0644
-8.5 | -0.6781 | 0.00774 | -0.0599 | -87.6098
-8 | -0.6231 | 0.00726 | -0.0596 | -85.8264
-7.5 | -0.5676 | 0.00687 | -0.0595 | -82.6201
-6.5 | -0.4562 | 0.00605 | -0.0592 | -75.405
-6 | -0.3996 | 0.00583 | -0.0593 | -68.542
-5.5 | -0.343 | 0.00568 | -0.0594 | -60.3873
-5 | -0.2866 | 0.00554 | -0.0594 | -51.7329
-4.5 | -0.2301 | 0.00536 | -0.0594 | -42.9291
-4 | -0.1733 | 0.00521 | -0.0595 | -33.263
-3.5 | -0.1168 | 0.00504 | -0.0595 | -23.1746
-3 | -0.0604 | 0.00498 | -0.0596 | -12.1285
-2.5 | -0.0036 | 0.00495 | -0.0597 | -0.72727
-2 | 0.0533 | 0.00485 | -0.0599 | 10.9897
-1.5 | 0.1101 | 0.00474 | -0.0601 | 23.2278
-1 | 0.1666 | 0.00466 | -0.0602 | 35.7511
0 | 0.278 | 0.00473 | -0.0603 | 58.7738
0.5 | 0.3329 | 0.0047 | -0.0602 | 70.8298
1 | 0.3877 | 0.0047 | -0.0602 | 82.4894
1.5 | 0.4436 | 0.00478 | -0.0602 | 92.8033
2 | 0.4996 | 0.00489 | -0.0603 | 102.1677
2.5 | 0.5561 | 0.00499 | -0.0604 | 111.4429
3 | 0.6123 | 0.00511 | -0.0605 | 119.8239
3.5 | 0.6671 | 0.00538 | -0.0604 | 123.9963
4 | 0.7202 | 0.00587 | -0.0599 | 122.6917
4.5 | 0.7745 | 0.00624 | -0.0597 | 124.1186
5.5 | 0.8838 | 0.00682 | -0.0593 | 129.5894
6 | 0.9372 | 0.00723 | -0.0589 | 129.6266
6.5 | 0.9897 | 0.00772 | -0.0583 | 128.1995
7 | 1.0432 | 0.00807 | -0.058 | 129.2689
7.5 | 1.0961 | 0.00845 | -0.0575 | 129.716
8 | 1.1488 | 0.00882 | -0.057 | 130.2494
8.5 | 1.2008 | 0.00919 | -0.0564 | 130.6638
9 | 1.2513 | 0.00946 | -0.0555 | 132.2727
9.5 | 1.3029 | 0.0098 | -0.0549 | 132.949
10 | 1.3537 | 0.01027 | -0.0542 | 131.8111
10.5 | 1.4036 | 0.0108 | -0.0533 | 129.963
11 | 1.4521 | 0.0114 | -0.0523 | 127.3772
11.5 | 1.4935 | 0.01263 | -0.0499 | 118.2502
13 | 1.6008 | 0.01684 | -0.0409 | 95.0594
13.5 | 1.6183 | 0.01875 | -0.0351 | 86.3093
14 | 1.6182 | 0.02075 | -0.0266 | 77.9855
14.5 | 1.6323 | 0.02244 | -0.0214 | 72.7406
15 | 1.6851 | 0.02201 | -0.0212 | 76.5607
15.5 | 1.6712 | 0.02583 | -0.0143 | 64.7
16 | 1.6654 | 0.02973 | -0.0099 | 56.0175
16.5 | 1.6547 | 0.03467 | -0.0068 | 47.7271
17 | 1.5841 | 0.04695 | -0.0059 | 33.7401
18 | 1.4869 | 0.07523 | -0.0175 | 19.7647
18.5 | 1.546 | 0.07293 | -0.0156 | 21.1984
19 | 1.415 | 0.10712 | -0.0361 | 13.2095
19.5 | 1.3461 | 0.13137 | -0.0509 | 10.2466

## 125. Re 14M Mach 0.25 (1)
BIGFOIL.COM POLAR EXPORT
hq2010
HQ 2.0/10 |  |  |  | Cl Max: | 1.157 | at alpha= | 8.5 | deg
JavaFoil+Calcfoil stall+Eppler ext transition |  |  |  | L/D Max: | 149.414 | at alpha= | 5.5 | deg
Re: | 14000000 |  |  | Cd Min: | 0.00484 | at alpha= | 0.5 | deg
Mach: | 0.25 |  |  | Cl=0 at alpha= | -2.5667 | deg
|  |  |  | @ Cl=0.1, Cd= | 0.005092
|  |  |  | @ Cl=0.4, Cd= | 0.0711
|  |  |  | @ Cl=0.6, Cd= | 0.0711
alpha (deg) | Cl | Cd | Cm | Cl/Cd
-13.5 | -0.062 | 0.08712 | -0.024 | -0.713
-13 | -0.147 | 0.08438 | -0.024 | -1.746
-12.5 | -0.214 | 0.07979 | -0.024 | -2.677
-12 | -0.267 | 0.07523 | -0.024 | -3.554
-11.5 | -0.316 | 0.06858 | -0.026 | -4.606
-11 | -0.356 | 0.06578 | -0.026 | -5.418
-10.5 | -0.392 | 0.06058 | -0.028 | -6.465
-10 | -0.422 | 0.05271 | -0.031 | -8.013
-9.5 | -0.514 | 0.01139 | -0.047 | -45.092
-9 | -0.541 | 0.00801 | -0.049 | -67.575
-8.5 | -0.542 | 0.00733 | -0.05 | -73.862
-8 | -0.53 | 0.00679 | -0.051 | -78.041
-7.5 | -0.507 | 0.00701 | -0.051 | -72.302
-7 | -0.476 | 0.00607 | -0.052 | -78.419
-6.5 | -0.433 | 0.00592 | -0.053 | -73.239
-6 | -0.387 | 0.00562 | -0.053 | -68.81
-5.5 | -0.336 | 0.00572 | -0.054 | -58.853
-5 | -0.283 | 0.00554 | -0.055 | -51.09
-4.5 | -0.228 | 0.00542 | -0.055 | -42.027
-4 | -0.17 | 0.00523 | -0.056 | -32.573
-3.5 | -0.112 | 0.00549 | -0.056 | -20.319
-3 | -0.052 | 0.00534 | -0.057 | -9.732
-2.5 | 0.008 | 0.00516 | -0.058 | 1.602
-2 | 0.069 | 0.00528 | -0.058 | 13.052
-1.5 | 0.13 | 0.00491 | -0.059 | 26.406
-1 | 0.191 | 0.00528 | -0.059 | 36.084
-0.5 | 0.251 | 0.00513 | -0.06 | 48.972
0 | 0.313 | 0.00513 | -0.061 | 61.083
0.5 | 0.374 | 0.00484 | -0.061 | 77.326
1 | 0.435 | 0.00538 | -0.062 | 80.905
1.5 | 0.496 | 0.00537 | -0.062 | 92.431
2 | 0.557 | 0.00509 | -0.063 | 109.37
2.5 | 0.618 | 0.00524 | -0.064 | 117.987
3 | 0.678 | 0.00543 | -0.064 | 124.896
3.5 | 0.738 | 0.0058 | -0.065 | 127.154
4 | 0.797 | 0.00668 | -0.065 | 119.313
4.5 | 0.855 | 0.00722 | -0.066 | 118.491
5 | 0.913 | 0.0062 | -0.066 | 147.285
5.5 | 0.969 | 0.00648 | -0.067 | 149.414
6 | 1.023 | 0.007 | -0.067 | 146.096
6.5 | 1.069 | 0.00876 | -0.068 | 122.012
7 | 1.106 | 0.0085 | -0.068 | 130.06
7.5 | 1.135 | 0.00939 | -0.069 | 120.85
8 | 1.152 | 0.00912 | -0.069 | 126.38
8.5 | 1.157 | 0.01072 | -0.07 | 107.978
9 | 1.148 | 0.01143 | -0.07 | 100.436
9.5 | 1.123 | 0.01227 | -0.071 | 91.567
10 | 1.082 | 0.01319 | -0.071 | 82.061
10.5 | 1.026 | 0.0126 | -0.072 | 81.414
11 | 0.954 | 0.01357 | -0.072 | 70.296
11.5 | 0.85 | 0.01688 | -0.071 | 50.33
12 | 0.744 | 0.01994 | -0.07 | 37.293
12.5 | 0.63 | 0.02516 | -0.069 | 25.047
13 | 0.488 | 0.0484 | -0.061 | 10.093
13.5 | 0.366 | 0.0711 | -0.054 | 5.15

## 126. Re 14M Mach 0.25 (2)
BIGFOIL.COM POLAR EXPORT
hq2010
HQ 2.0/10 |  |  |  | Cl Max: | 1.5913 | at alpha= | 13 | deg
XFOIL ncrit=9 |  |  |  | L/D Max: | 130.503 | at alpha= | 9 | deg
Re: | 14000000 |  |  | Cd Min: | 0.17989 | at alpha= | -16.5 | deg
Mach: | 0.25 |  |  | Cl=0 at alpha= | -2.4651 | deg
|  |  |  | @ Cl=0.1, Cd= | 0.0047851
|  |  |  | @ Cl=0.4, Cd= | 0.0047107
|  |  |  | @ Cl=0.6, Cd= | 0.0050839
alpha (deg) | Cl | Cd | Cm | Cl/Cd
-16.5 | -0.6492 | 0.17989 | 0.0183 | -3.6089
-16 | -0.6334 | 0.17372 | 0.0152 | -3.6461
-15.5 | -0.619 | 0.16723 | 0.012 | -3.7015
-15 | -0.604 | 0.16106 | 0.0091 | -3.7502
-14.5 | -0.6874 | 0.1289 | -0.0051 | -5.3328
-14 | -0.6528 | 0.12779 | -0.0052 | -5.1084
-13.5 | -0.7537 | 0.09785 | -0.0222 | -7.7026
-13 | -0.966 | 0.0462 | -0.064 | -20.9091
-12.5 | -1.0189 | 0.03423 | -0.0735 | -29.7663
-12 | -1.024 | 0.02396 | -0.0788 | -42.7379
-11.5 | -1.0109 | 0.01844 | -0.0759 | -54.821
-11 | -0.973 | 0.01565 | -0.0731 | -62.1725
-10.5 | -0.9268 | 0.0135 | -0.0708 | -68.6519
-10 | -0.8746 | 0.01198 | -0.0691 | -73.005
-9.5 | -0.82 | 0.01075 | -0.0677 | -76.2791
-9 | -0.7634 | 0.00985 | -0.0665 | -77.5025
-8.5 | -0.7064 | 0.00899 | -0.0655 | -78.5762
-8 | -0.6495 | 0.00812 | -0.0645 | -79.9877
-7.5 | -0.5915 | 0.00749 | -0.0637 | -78.972
-7 | -0.5334 | 0.00692 | -0.0631 | -77.0809
-6.5 | -0.4753 | 0.00633 | -0.0625 | -75.0869
-6 | -0.4162 | 0.00596 | -0.0621 | -69.8322
-5.5 | -0.3569 | 0.00576 | -0.0619 | -61.9618
-4.5 | -0.2391 | 0.00543 | -0.0616 | -44.0331
-4 | -0.1799 | 0.00527 | -0.0615 | -34.1366
-3.5 | -0.1212 | 0.0051 | -0.0615 | -23.7647
-3 | -0.0628 | 0.00499 | -0.0615 | -12.5852
-2.5 | -0.0041 | 0.00497 | -0.0615 | -0.82495
-2 | 0.0547 | 0.00487 | -0.0616 | 11.232
-1.5 | 0.1134 | 0.00476 | -0.0617 | 23.8235
-1 | 0.1717 | 0.00468 | -0.0618 | 36.688
-0.5 | 0.2286 | 0.00474 | -0.0618 | 48.2278
0 | 0.2865 | 0.00475 | -0.0618 | 60.3158
0.5 | 0.3429 | 0.00473 | -0.0618 | 72.4947
1 | 0.3995 | 0.00471 | -0.0617 | 84.8195
1.5 | 0.4573 | 0.00479 | -0.0617 | 95.4697
2 | 0.5151 | 0.00492 | -0.0618 | 104.6951
2.5 | 0.5735 | 0.00502 | -0.0618 | 114.243
3 | 0.6316 | 0.00516 | -0.0618 | 122.4031
3.5 | 0.6884 | 0.00544 | -0.0616 | 126.5441
4.5 | 0.7995 | 0.00634 | -0.0606 | 126.1041
5 | 0.8566 | 0.00662 | -0.0602 | 129.3958
5.5 | 0.9126 | 0.00702 | -0.0597 | 130
6 | 0.9672 | 0.00756 | -0.0588 | 127.9365
6.5 | 1.0233 | 0.00793 | -0.0581 | 129.0416
7 | 1.0792 | 0.00832 | -0.0574 | 129.7115
7.5 | 1.1345 | 0.00875 | -0.0565 | 129.6571
8 | 1.1896 | 0.00917 | -0.0555 | 129.7274
8.5 | 1.2442 | 0.00961 | -0.0544 | 129.4693
9 | 1.2972 | 0.00994 | -0.0529 | 130.503
9.5 | 1.351 | 0.01039 | -0.0516 | 130.0289
10 | 1.4033 | 0.01105 | -0.0499 | 126.9955
10.5 | 1.452 | 0.01199 | -0.0475 | 121.1009
11 | 1.4966 | 0.01321 | -0.0445 | 113.293
11.5 | 1.537 | 0.01463 | -0.0408 | 105.0581
12 | 1.5724 | 0.0162 | -0.0365 | 97.0617
12.5 | 1.588 | 0.01825 | -0.0291 | 87.0137
13 | 1.5913 | 0.02041 | -0.0204 | 77.9667
13.5 | 1.5859 | 0.02356 | -0.0126 | 67.3132
14 | 1.5726 | 0.02789 | -0.0062 | 56.3858
14.5 | 1.5581 | 0.03317 | -0.0021 | 46.9732
15 | 1.5396 | 0.0398 | -0.0003 | 38.6834
15.5 | 1.5003 | 0.04999 | -0.0018 | 30.012
16 | 1.4637 | 0.062 | -0.0067 | 23.6081
16.5 | 1.4195 | 0.07745 | -0.0154 | 18.328
17 | 1.3658 | 0.0968 | -0.0274 | 14.1095
17.5 | 1.3166 | 0.11618 | -0.0394 | 11.3324
18 | 1.2604 | 0.1376 | -0.053 | 9.1599

## 127. Re 14M Mach 0.50 (1)
BIGFOIL.COM POLAR EXPORT
hq2010
HQ 2.0/10 |  |  |  | Cl Max: | 1.249 | at alpha= | 20 | deg
JavaFoil+Calcfoil stall+Eppler ext transition |  |  |  | L/D Max: | 136.348 | at alpha= | 5.5 | deg
Re: | 14000000 |  |  | Cd Min: | 0.005 | at alpha= | 0.5 | deg
Mach: | 0.5 |  |  | Cl=0 at alpha= | -2.5672 | deg
|  |  |  | @ Cl=0.1, Cd= | 0.0053746
|  |  |  | @ Cl=0.4, Cd= | 0.0050768
|  |  |  | @ Cl=0.6, Cd= | 0.0055074
alpha (deg) | Cl | Cd | Cm | Cl/Cd
-20 | -0.921 | 0.16652 | -0.024 | -5.529
-19.5 | -0.896 | 0.16376 | -0.024 | -5.469
-19 | -0.87 | 0.15299 | -0.025 | -5.689
-18.5 | -0.845 | 0.14534 | -0.025 | -5.814
-18 | -0.824 | 0.12492 | -0.027 | -6.595
-17.5 | -0.797 | 0.12034 | -0.027 | -6.621
-17 | -0.771 | 0.11367 | -0.027 | -6.782
-16.5 | -0.747 | 0.10563 | -0.028 | -7.071
-16 | -0.725 | 0.09574 | -0.03 | -7.573
-15.5 | -0.69 | 0.1099 | -0.026 | -6.279
-15 | -0.665 | 0.10252 | -0.027 | -6.484
-14.5 | -0.637 | 0.09929 | -0.026 | -6.414
-14 | -0.612 | 0.09086 | -0.028 | -6.74
-13.5 | -0.588 | 0.08308 | -0.029 | -7.077
-13 | -0.568 | 0.07222 | -0.032 | -7.864
-12.5 | -0.533 | 0.07969 | -0.028 | -6.685
-12 | -0.517 | 0.06384 | -0.034 | -8.092
-11.5 | -0.544 | 0.0224 | -0.047 | -24.28
-11 | -0.535 | 0.01371 | -0.05 | -39.059
-10.5 | -0.427 | 0.06396 | -0.029 | -6.682
-10 | -0.406 | 0.05503 | -0.034 | -7.371
-9.5 | -0.375 | 0.05671 | -0.031 | -6.609
-9 | -0.388 | 0.02178 | -0.049 | -17.798
-8.5 | -0.322 | 0.05099 | -0.032 | -6.305
-8 | -0.302 | 0.03972 | -0.04 | -7.613
-7.5 | -0.27 | 0.04213 | -0.036 | -6.415
-7 | -0.295 | 0.00776 | -0.058 | -37.944
-6.5 | -0.262 | 0.00753 | -0.059 | -34.843
-6 | -0.354 | 0.00653 | -0.06 | -54.113
-5.5 | -0.344 | 0.00598 | -0.06 | -57.467
-5 | -0.302 | 0.00561 | -0.061 | -53.835
-4.5 | -0.248 | 0.00581 | -0.062 | -42.672
-4 | -0.188 | 0.00615 | -0.062 | -30.539
-3.5 | -0.124 | 0.00542 | -0.063 | -22.855
-3 | -0.058 | 0.00563 | -0.064 | -10.286
-2.5 | 0.009 | 0.00535 | -0.064 | 1.724
-2 | 0.077 | 0.00529 | -0.065 | 14.55
-1.5 | 0.145 | 0.00554 | -0.066 | 26.174
-1 | 0.213 | 0.00549 | -0.066 | 38.816
-0.5 | 0.281 | 0.0053 | -0.067 | 52.975
0 | 0.35 | 0.00529 | -0.068 | 66.239
0.5 | 0.418 | 0.005 | -0.068 | 83.714
1 | 0.486 | 0.00556 | -0.069 | 87.517
1.5 | 0.554 | 0.00569 | -0.07 | 97.373
2 | 0.622 | 0.00542 | -0.07 | 114.844
2.5 | 0.69 | 0.00558 | -0.071 | 123.594
3 | 0.757 | 0.00587 | -0.072 | 128.925
3.5 | 0.823 | 0.00619 | -0.072 | 132.885
4 | 0.888 | 0.00759 | -0.073 | 116.881
4.5 | 0.95 | 0.00759 | -0.073 | 125.26
5 | 1.01 | 0.00861 | -0.074 | 117.371
5.5 | 1.067 | 0.00783 | -0.075 | 136.348
6 | 1.118 | 0.00834 | -0.075 | 133.981
6.5 | 1.139 | 0.00889 | -0.076 | 128.181
7 | 1.102 | 0.01143 | -0.076 | 96.413
7.5 | 0.684 | 0.0127 | -0.077 | 53.883
8 | 0.708 | 0.01499 | -0.076 | 47.235
8.5 | 0.744 | 0.01485 | -0.077 | 50.115
9 | 0.786 | 0.01453 | -0.079 | 54.093
9.5 | 0.796 | 0.01761 | -0.077 | 45.227
10 | 0.828 | 0.01829 | -0.077 | 45.248
10.5 | 0.721 | 0.07 | -0.046 | 10.296
11 | 0.892 | 0.01942 | -0.078 | 45.925
11.5 | 0.893 | 0.02761 | -0.075 | 32.354
12 | 0.911 | 0.03185 | -0.074 | 28.588
12.5 | 0.846 | 0.07607 | -0.055 | 11.125
13 | 0.883 | 0.07623 | -0.059 | 11.589
13.5 | 0.908 | 0.08341 | -0.058 | 10.889
14 | 0.946 | 0.07647 | -0.061 | 12.378
14.5 | 0.972 | 0.08257 | -0.061 | 11.778
15 | 1.005 | 0.0847 | -0.063 | 11.865
15.5 | 1.023 | 0.09726 | -0.06 | 10.519
16 | 1.025 | 0.13006 | -0.052 | 7.883
16.5 | 1.055 | 0.13354 | -0.053 | 7.899
17 | 1.087 | 0.1343 | -0.056 | 8.093
17.5 | 1.118 | 0.13769 | -0.057 | 8.117
18 | 1.148 | 0.14239 | -0.058 | 8.063
18.5 | 1.175 | 0.15081 | -0.059 | 7.789
19 | 1.19 | 0.18061 | -0.055 | 6.591
19.5 | 1.22 | 0.18502 | -0.057 | 6.596
20 | 1.249 | 0.19011 | -0.058 | 6.572

## 128. Re 14M Mach 0.50 (2)
BIGFOIL.COM POLAR EXPORT
hq2010
HQ 2.0/10 |  |  |  | Cl Max: | 1.3528 | at alpha= | 8 | deg
XFOIL ncrit=9 |  |  |  | L/D Max: | 135.398 | at alpha= | 3.5 | deg
Re: | 14000000 |  |  | Cd Min: | 0.2058 | at alpha= | -16 | deg
Mach: | 0.5 |  |  | Cl=0 at alpha= | -2.4482 | deg
|  |  |  | @ Cl=0.1, Cd= | 0.0048938
|  |  |  | @ Cl=0.4, Cd= | 0.0048838
|  |  |  | @ Cl=0.6, Cd= | 0.0050854
alpha (deg) | Cl | Cd | Cm | Cl/Cd
-16 | -0.6117 | 0.2058 | 0.0224 | -2.9723
-15.5 | -0.592 | 0.1976 | 0.0184 | -2.996
-15 | -0.5728 | 0.18942 | 0.0145 | -3.024
-14.5 | -0.5546 | 0.18121 | 0.0106 | -3.0605
-14 | -0.5402 | 0.17203 | 0.0065 | -3.1401
-13.5 | -0.5247 | 0.16331 | 0.0028 | -3.2129
-13 | -0.514 | 0.15326 | -0.0012 | -3.3538
-12.5 | -0.504 | 0.14361 | -0.0051 | -3.5095
-12 | -0.4953 | 0.13432 | -0.0089 | -3.6875
-11 | -0.468 | 0.11493 | -0.0203 | -4.072
-10.5 | -0.4264 | 0.10273 | -0.0358 | -4.1507
-10 | -0.3911 | 0.08719 | -0.0562 | -4.4856
-9.5 | -0.3961 | 0.076 | -0.0644 | -5.2118
-9 | -0.4008 | 0.06721 | -0.0693 | -5.9634
-8.5 | -0.4092 | 0.05807 | -0.0748 | -7.0467
-8 | -0.4323 | 0.04526 | -0.0863 | -9.5515
-7.5 | -0.4657 | 0.03863 | -0.0868 | -12.0554
-7 | -0.4772 | 0.03097 | -0.0862 | -15.4085
-6.5 | -0.48 | 0.02175 | -0.0841 | -22.069
-6 | -0.4671 | 0.01229 | -0.0803 | -38.0065
-5.5 | -0.4188 | 0.00746 | -0.0762 | -56.1394
-5 | -0.3519 | 0.00613 | -0.0736 | -57.4062
-4.5 | -0.2816 | 0.00578 | -0.0721 | -48.7197
-4 | -0.2116 | 0.0055 | -0.071 | -38.4727
-3.5 | -0.1423 | 0.00531 | -0.0703 | -26.7985
-3 | -0.0744 | 0.00508 | -0.0698 | -14.6457
-2.5 | -0.007 | 0.00504 | -0.0694 | -1.3889
-2 | 0.0605 | 0.00497 | -0.0692 | 12.173
-1.5 | 0.1279 | 0.00484 | -0.0692 | 26.4256
-1 | 0.1937 | 0.00481 | -0.069 | 40.2703
0 | 0.3237 | 0.00487 | -0.0687 | 66.4682
0.5 | 0.3868 | 0.0049 | -0.0683 | 78.9388
1 | 0.4518 | 0.00482 | -0.0682 | 93.7344
1.5 | 0.518 | 0.00489 | -0.0681 | 105.9305
2 | 0.5842 | 0.00505 | -0.0679 | 115.6832
2.5 | 0.6511 | 0.0052 | -0.0676 | 125.2115
3 | 0.7178 | 0.00539 | -0.0671 | 133.1725
3.5 | 0.7826 | 0.00578 | -0.0661 | 135.3979
4 | 0.8454 | 0.00639 | -0.0646 | 132.3005
4.5 | 0.9106 | 0.00685 | -0.0632 | 132.9343
5 | 0.9773 | 0.00724 | -0.0616 | 134.9862
5.5 | 1.0405 | 0.00793 | -0.0592 | 131.2106
6 | 1.1078 | 0.00837 | -0.057 | 132.3536
6.5 | 1.175 | 0.00887 | -0.0544 | 132.469
7 | 1.2414 | 0.00951 | -0.051 | 130.5363
7.5 | 1.3044 | 0.01044 | -0.0463 | 124.9425
8 | 1.3528 | 0.01236 | -0.0383 | 109.4498
8.5 | 1.3503 | 0.01617 | -0.0244 | 83.5065
9 | 1.3212 | 0.02021 | -0.0103 | 65.3736
9.5 | 1.2879 | 0.02614 | -0.0012 | 49.2693
10 | 1.245 | 0.03439 | 0.0028 | 36.2024
10.5 | 1.207 | 0.04434 | 0.0013 | 27.2215
11 | 1.1689 | 0.05655 | -0.0048 | 20.6702
11.5 | 1.1354 | 0.0707 | -0.0141 | 16.0594
12 | 1.1075 | 0.08576 | -0.0241 | 12.9139
12.5 | 1.08 | 0.10078 | -0.0336 | 10.7164
13 | 1.0561 | 0.11562 | -0.0428 | 9.1342

## 129. Re 16M Mach 0.00 (1)
BIGFOIL.COM POLAR EXPORT
hq2010
HQ 2.0/10 |  |  |  | Cl Max: | 1.183 | at alpha= | 9.5 | deg
JavaFoil+Calcfoil stall+Eppler ext transition |  |  |  | L/D Max: | 149.897 | at alpha= | 5.5 | deg
Re: | 16000000 |  |  | Cd Min: | 0.00402 | at alpha= | 2 | deg
Mach: | 0 |  |  | Cl=0 at alpha= | -2.569 | deg
|  |  |  | @ Cl=0.1, Cd= | 0.0054042
|  |  |  | @ Cl=0.4, Cd= | 0.005345
|  |  |  | @ Cl=0.6, Cd= | 0.0041888
alpha (deg) | Cl | Cd | Cm | Cl/Cd
-15 | -0.386 | 0.09757 | -0.023 | -3.959
-14.5 | -0.405 | 0.09166 | -0.024 | -4.421
-14 | -0.424 | 0.08622 | -0.025 | -4.915
-13.5 | -0.442 | 0.08035 | -0.025 | -5.497
-13 | -0.459 | 0.07549 | -0.026 | -6.074
-12.5 | -0.479 | 0.06528 | -0.029 | -7.331
-12 | -0.488 | 0.06573 | -0.028 | -7.429
-11.5 | -0.505 | 0.05576 | -0.031 | -9.061
-11 | -0.568 | 0.01911 | -0.041 | -29.74
-10.5 | -0.604 | 0.01005 | -0.045 | -60.101
-10 | -0.611 | 0.00818 | -0.047 | -74.76
-9.5 | -0.605 | 0.00768 | -0.047 | -78.761
-9 | -0.591 | 0.00669 | -0.048 | -88.351
-8.5 | -0.571 | 0.0072 | -0.049 | -79.32
-8 | -0.544 | 0.00689 | -0.049 | -78.95
-7.5 | -0.512 | 0.00627 | -0.05 | -81.521
-7 | -0.473 | 0.0059 | -0.05 | -80.235
-6.5 | -0.428 | 0.00567 | -0.051 | -75.463
-6 | -0.38 | 0.00571 | -0.052 | -66.485
-5.5 | -0.329 | 0.00556 | -0.052 | -59.157
-5 | -0.276 | 0.00544 | -0.053 | -50.703
-4.5 | -0.221 | 0.00553 | -0.053 | -40.015
-4 | -0.165 | 0.00545 | -0.054 | -30.344
-3.5 | -0.108 | 0.0053 | -0.055 | -20.429
-3 | -0.05 | 0.00518 | -0.055 | -9.73
-2.5 | 0.008 | 0.00504 | -0.056 | 1.588
-2 | 0.067 | 0.0056 | -0.056 | 11.918
-1.5 | 0.126 | 0.00525 | -0.057 | 23.928
-1 | 0.185 | 0.00521 | -0.058 | 35.385
-0.5 | 0.243 | 0.00508 | -0.058 | 47.868
0 | 0.303 | 0.00504 | -0.059 | 60.222
0.5 | 0.362 | 0.00544 | -0.059 | 66.669
1 | 0.422 | 0.00529 | -0.06 | 79.723
1.5 | 0.481 | 0.00431 | -0.06 | 111.454
2 | 0.54 | 0.00402 | -0.061 | 134.284
2.5 | 0.598 | 0.00418 | -0.061 | 143.126
3 | 0.657 | 0.00444 | -0.062 | 147.966
3.5 | 0.715 | 0.00481 | -0.063 | 148.753
4 | 0.773 | 0.0052 | -0.063 | 148.471
4.5 | 0.829 | 0.00615 | -0.064 | 134.779
5 | 0.885 | 0.00596 | -0.064 | 148.503
5.5 | 0.94 | 0.00627 | -0.065 | 149.897
6 | 0.994 | 0.00725 | -0.065 | 136.976
6.5 | 1.041 | 0.00753 | -0.066 | 138.319
7 | 1.082 | 0.00792 | -0.066 | 136.692
7.5 | 1.118 | 0.00867 | -0.067 | 128.922
8 | 1.146 | 0.00919 | -0.067 | 124.681
8.5 | 1.167 | 0.00887 | -0.068 | 131.506
9 | 1.179 | 0.01029 | -0.068 | 114.66
9.5 | 1.183 | 0.0109 | -0.069 | 108.512
10 | 1.179 | 0.01155 | -0.069 | 102.019
10.5 | 1.166 | 0.01106 | -0.069 | 105.38
11 | 1.145 | 0.01175 | -0.07 | 97.449
11.5 | 1.117 | 0.01247 | -0.07 | 89.608
12 | 1.084 | 0.01322 | -0.071 | 81.999
12.5 | 1.034 | 0.01552 | -0.07 | 66.655
13 | 0.98 | 0.01733 | -0.07 | 56.532
13.5 | 0.921 | 0.02078 | -0.069 | 44.329
14 | 0.864 | 0.02484 | -0.068 | 34.793
14.5 | 0.811 | 0.02887 | -0.067 | 28.086

## 130. Re 16M Mach 0.00 (2)
BIGFOIL.COM POLAR EXPORT
hq2010
HQ 2.0/10 |  |  |  | Cl Max: | 1.4456 | at alpha= | 11 | deg
XFOIL ncrit=9 |  |  |  | L/D Max: | 137.228 | at alpha= | 9.5 | deg
Re: | 16000000 |  |  | Cd Min: | 0.04717 | at alpha= | -20 | deg
Mach: | 0 |  |  | Cl=0 at alpha= | -2.4664 | deg
|  |  |  | @ Cl=0.1, Cd= | 0.0047381
|  |  |  | @ Cl=0.4, Cd= | 0.0047501
|  |  |  | @ Cl=0.6, Cd= | 0.0050569
alpha (deg) | Cl | Cd | Cm | Cl/Cd
-20 | -1.5401 | 0.04717 | -0.06 | -32.65
-19.5 | -1.5588 | 0.03852 | -0.0655 | -40.4673
-19 | -1.5689 | 0.03182 | -0.0689 | -49.3055
-18.5 | -1.5768 | 0.02624 | -0.0708 | -60.0915
-18 | -1.5647 | 0.02335 | -0.0703 | -67.0107
-17.5 | -1.5492 | 0.02121 | -0.0672 | -73.041
-17 | -1.5189 | 0.01955 | -0.0653 | -77.6931
-16.5 | -1.4843 | 0.01815 | -0.0635 | -81.7796
-16 | -1.4461 | 0.01697 | -0.0618 | -85.2151
-15.5 | -1.4052 | 0.01594 | -0.0604 | -88.1556
-15 | -1.3621 | 0.01502 | -0.059 | -90.6858
-14.5 | -1.3187 | 0.01405 | -0.0577 | -93.8577
-14 | -1.2624 | 0.0132 | -0.0589 | -95.6364
-13.5 | -1.2053 | 0.0124 | -0.0601 | -97.2016
-13 | -1.1428 | 0.0116 | -0.0625 | -98.5172
-12.5 | -1.0971 | 0.01103 | -0.0609 | -99.4651
-12 | -1.0476 | 0.01055 | -0.0601 | -99.2986
-11.5 | -0.9962 | 0.01002 | -0.0597 | -99.4212
-11 | -0.9436 | 0.00954 | -0.0594 | -98.9099
-10.5 | -0.8906 | 0.00905 | -0.0592 | -98.4088
-10 | -0.8372 | 0.00858 | -0.059 | -97.5758
-9.5 | -0.7833 | 0.00812 | -0.0589 | -96.4655
-9 | -0.729 | 0.00769 | -0.0588 | -94.7984
-8.5 | -0.6744 | 0.0073 | -0.0587 | -92.3836
-8 | -0.6196 | 0.00691 | -0.0587 | -89.6671
-7.5 | -0.5644 | 0.00658 | -0.0586 | -85.7751
-6.5 | -0.4535 | 0.0059 | -0.0586 | -76.8644
-6 | -0.3973 | 0.0057 | -0.0587 | -69.7018
-5.5 | -0.3412 | 0.00557 | -0.0588 | -61.2567
-5 | -0.2852 | 0.00545 | -0.0589 | -52.3303
-4.5 | -0.229 | 0.00527 | -0.0589 | -43.4535
-4 | -0.1727 | 0.00516 | -0.0591 | -33.469
-3.5 | -0.1167 | 0.00501 | -0.0591 | -23.2934
-3 | -0.0607 | 0.00496 | -0.0592 | -12.2379
-2.5 | -0.0038 | 0.00491 | -0.0594 | -0.77393
-2 | 0.0528 | 0.00483 | -0.0596 | 10.9317
-1.5 | 0.1093 | 0.00472 | -0.0597 | 23.1568
-1 | 0.1647 | 0.00476 | -0.0598 | 34.6008
-0.5 | 0.2205 | 0.00473 | -0.0599 | 46.6173
0.5 | 0.331 | 0.0048 | -0.0599 | 68.9583
1 | 0.386 | 0.00474 | -0.06 | 81.4346
1.5 | 0.4414 | 0.00478 | -0.06 | 92.3431
2 | 0.4975 | 0.00483 | -0.0601 | 103.0021
2.5 | 0.5535 | 0.00494 | -0.0603 | 112.0445
3 | 0.6092 | 0.00508 | -0.0603 | 119.9213
3.5 | 0.6636 | 0.00536 | -0.0602 | 123.806
4 | 0.7167 | 0.0058 | -0.0598 | 123.569
4.5 | 0.771 | 0.00611 | -0.0597 | 126.1866
5 | 0.8257 | 0.00637 | -0.0596 | 129.6232
5.5 | 0.8795 | 0.00671 | -0.0594 | 131.073
6 | 0.9319 | 0.0072 | -0.0589 | 129.4306
6.5 | 0.9851 | 0.00756 | -0.0586 | 130.3042
7 | 1.0384 | 0.00789 | -0.0583 | 131.6096
7.5 | 1.0913 | 0.00821 | -0.058 | 132.9233
8 | 1.1437 | 0.00856 | -0.0576 | 133.6098
8.5 | 1.1956 | 0.00892 | -0.0572 | 134.0359
9 | 1.247 | 0.00926 | -0.0567 | 134.6652
9.5 | 1.2968 | 0.00945 | -0.0559 | 137.2275
10 | 1.3473 | 0.00989 | -0.0553 | 136.2285
10.5 | 1.397 | 0.01039 | -0.0546 | 134.4562
11 | 1.4456 | 0.01093 | -0.0538 | 132.2598

## 131. Re 16M Mach 0.10 (1)
BIGFOIL.COM POLAR EXPORT
hq2010
HQ 2.0/10 |  |  |  | Cl Max: | 1.178 | at alpha= | 9.5 | deg
JavaFoil+Calcfoil stall+Eppler ext transition |  |  |  | L/D Max: | 150.04 | at alpha= | 5.5 | deg
Re: | 16000000 |  |  | Cd Min: | 0.00422 | at alpha= | 2.5 | deg
Mach: | 0.1 |  |  | Cl=0 at alpha= | -2.5678 | deg
|  |  |  | @ Cl=0.1, Cd= | 0.0054386
|  |  |  | @ Cl=0.4, Cd= | 0.005314
|  |  |  | @ Cl=0.6, Cd= | 0.0042331
alpha (deg) | Cl | Cd | Cm | Cl/Cd
-15 | -0.347 | 0.09926 | -0.023 | -3.493
-14.5 | -0.368 | 0.09343 | -0.023 | -3.938
-14 | -0.389 | 0.08772 | -0.024 | -4.437
-13.5 | -0.41 | 0.08173 | -0.025 | -5.018
-13 | -0.43 | 0.0773 | -0.026 | -5.563
-12.5 | -0.451 | 0.06829 | -0.028 | -6.611
-12 | -0.465 | 0.06796 | -0.027 | -6.847
-11.5 | -0.483 | 0.0602 | -0.03 | -8.017
-11 | -0.56 | 0.01606 | -0.043 | -34.897
-10.5 | -0.578 | 0.01231 | -0.044 | -46.988
-10 | -0.599 | 0.00865 | -0.047 | -69.198
-9.5 | -0.597 | 0.00818 | -0.047 | -72.923
-9 | -0.586 | 0.00672 | -0.048 | -87.234
-8.5 | -0.568 | 0.00727 | -0.049 | -78.11
-8 | -0.543 | 0.00694 | -0.049 | -78.243
-7.5 | -0.511 | 0.00633 | -0.05 | -80.778
-7 | -0.474 | 0.0061 | -0.051 | -77.725
-6.5 | -0.429 | 0.00569 | -0.051 | -75.421
-6 | -0.381 | 0.00543 | -0.052 | -70.083
-5.5 | -0.33 | 0.00557 | -0.053 | -59.225
-5 | -0.277 | 0.00545 | -0.053 | -50.829
-4.5 | -0.222 | 0.00553 | -0.054 | -40.17
-4 | -0.166 | 0.00545 | -0.054 | -30.481
-3.5 | -0.109 | 0.00529 | -0.055 | -20.548
-3 | -0.051 | 0.00517 | -0.056 | -9.798
-2.5 | 0.008 | 0.00507 | -0.056 | 1.586
-2 | 0.067 | 0.00564 | -0.057 | 11.891
-1.5 | 0.126 | 0.00528 | -0.057 | 23.89
-1 | 0.185 | 0.00525 | -0.058 | 35.314
-0.5 | 0.245 | 0.00505 | -0.058 | 48.41
0 | 0.305 | 0.00505 | -0.059 | 60.408
0.5 | 0.364 | 0.00541 | -0.06 | 67.309
1 | 0.424 | 0.00525 | -0.06 | 80.726
1.5 | 0.483 | 0.00436 | -0.061 | 110.843
2 | 0.542 | 0.00499 | -0.061 | 108.647
2.5 | 0.601 | 0.00422 | -0.062 | 142.467
3 | 0.66 | 0.0044 | -0.062 | 149.914
3.5 | 0.719 | 0.00483 | -0.063 | 148.784
4 | 0.776 | 0.00522 | -0.063 | 148.748
4.5 | 0.833 | 0.00619 | -0.064 | 134.687
5 | 0.889 | 0.00598 | -0.064 | 148.691
5.5 | 0.945 | 0.0063 | -0.065 | 150.04
6 | 0.998 | 0.00731 | -0.065 | 136.526
6.5 | 1.045 | 0.00758 | -0.066 | 137.858
7 | 1.086 | 0.00797 | -0.066 | 136.251
7.5 | 1.121 | 0.00875 | -0.067 | 128.092
8 | 1.148 | 0.00927 | -0.067 | 123.775
8.5 | 1.167 | 0.00895 | -0.068 | 130.384
9 | 1.177 | 0.0104 | -0.068 | 113.103
9.5 | 1.178 | 0.01104 | -0.069 | 106.644
10 | 1.169 | 0.01174 | -0.069 | 99.603
10.5 | 1.151 | 0.01123 | -0.07 | 102.495
11 | 1.126 | 0.01194 | -0.07 | 94.306
11.5 | 1.092 | 0.01266 | -0.071 | 86.294
12 | 1.053 | 0.01345 | -0.071 | 78.249
12.5 | 0.993 | 0.01611 | -0.07 | 61.65
13 | 0.931 | 0.01837 | -0.07 | 50.691
13.5 | 0.868 | 0.02246 | -0.069 | 38.624
14 | 0.803 | 0.02806 | -0.067 | 28.614
14.5 | 0.743 | 0.03392 | -0.066 | 21.896

## 132. Re 16M Mach 0.10 (2)
BIGFOIL.COM POLAR EXPORT
hq2010
HQ 2.0/10 |  |  |  | Cl Max: | 1.7219 | at alpha= | 16 | deg
XFOIL ncrit=9 |  |  |  | L/D Max: | 136.855 | at alpha= | 9.5 | deg
Re: | 16000000 |  |  | Cd Min: | 0.13883 | at alpha= | 20 | deg
Mach: | 0.1 |  |  | Cl=0 at alpha= | -2.4657 | deg
|  |  |  | @ Cl=0.1, Cd= | 0.004739
|  |  |  | @ Cl=0.4, Cd= | 0.0047485
|  |  |  | @ Cl=0.6, Cd= | 0.0050506
alpha (deg) | Cl | Cd | Cm | Cl/Cd
-18.5 | -1.4522 | 0.04393 | -0.0642 | -33.0571
-18 | -1.4766 | 0.03467 | -0.0702 | -42.5901
-17.5 | -1.4878 | 0.02825 | -0.0731 | -52.6655
-17 | -1.4901 | 0.02414 | -0.0725 | -61.7274
-16.5 | -1.4711 | 0.02194 | -0.0695 | -67.051
-16 | -1.4504 | 0.01905 | -0.0667 | -76.1365
-15.5 | -1.4142 | 0.01745 | -0.0646 | -81.043
-15 | -1.3732 | 0.01621 | -0.0628 | -84.7131
-14.5 | -1.3305 | 0.01502 | -0.0611 | -88.5819
-14 | -1.2761 | 0.01403 | -0.0615 | -90.9551
-13.5 | -1.2192 | 0.0131 | -0.0623 | -93.0687
-13 | -1.1538 | 0.01216 | -0.0649 | -94.8849
-12.5 | -1.1073 | 0.01149 | -0.0632 | -96.3708
-12 | -1.0574 | 0.01095 | -0.0621 | -96.5662
-11.5 | -1.0054 | 0.01037 | -0.0615 | -96.9527
-11 | -0.9521 | 0.00986 | -0.061 | -96.5619
-10.5 | -0.8984 | 0.00932 | -0.0607 | -96.3948
-10 | -0.8444 | 0.0088 | -0.0603 | -95.9545
-9.5 | -0.79 | 0.0083 | -0.06 | -95.1807
-9 | -0.735 | 0.00785 | -0.0598 | -93.6306
-8.5 | -0.6798 | 0.00742 | -0.0596 | -91.6173
-8 | -0.6245 | 0.007 | -0.0594 | -89.2143
-7.5 | -0.5688 | 0.00665 | -0.0593 | -85.5338
-6.5 | -0.4569 | 0.00593 | -0.0592 | -77.0489
-6 | -0.4003 | 0.00572 | -0.0592 | -69.9825
-5.5 | -0.3437 | 0.00558 | -0.0593 | -61.595
-5 | -0.2872 | 0.00546 | -0.0593 | -52.6007
-4.5 | -0.2307 | 0.00528 | -0.0593 | -43.6932
-4 | -0.1738 | 0.00517 | -0.0594 | -33.617
-3.5 | -0.1175 | 0.00502 | -0.0595 | -23.4064
-3 | -0.0611 | 0.00497 | -0.0595 | -12.2938
-2.5 | -0.0039 | 0.00491 | -0.0597 | -0.7943
-2 | 0.053 | 0.00483 | -0.0599 | 10.9731
-1.5 | 0.1098 | 0.00472 | -0.06 | 23.2627
-1 | 0.1656 | 0.00476 | -0.0601 | 34.7899
-0.5 | 0.2218 | 0.00473 | -0.0601 | 46.8922
0.5 | 0.3328 | 0.0048 | -0.0602 | 69.3333
1 | 0.3881 | 0.00474 | -0.0602 | 81.8776
1.5 | 0.4439 | 0.00478 | -0.0603 | 92.8661
2 | 0.5003 | 0.00484 | -0.0604 | 103.3678
2.5 | 0.5566 | 0.00495 | -0.0605 | 112.4444
3 | 0.6127 | 0.00508 | -0.0606 | 120.6102
3.5 | 0.6674 | 0.00537 | -0.0604 | 124.2831
4 | 0.7208 | 0.00581 | -0.06 | 124.062
4.5 | 0.7755 | 0.00613 | -0.0599 | 126.509
5 | 0.8306 | 0.00639 | -0.0597 | 129.9844
5.5 | 0.8847 | 0.00674 | -0.0595 | 131.2611
6 | 0.9375 | 0.00723 | -0.0589 | 129.668
6.5 | 0.9912 | 0.00759 | -0.0586 | 130.5929
7 | 1.0449 | 0.00793 | -0.0582 | 131.7654
7.5 | 1.0982 | 0.00826 | -0.0578 | 132.954
8 | 1.1511 | 0.00862 | -0.0574 | 133.5383
8.5 | 1.2035 | 0.00899 | -0.0569 | 133.871
9 | 1.2554 | 0.00934 | -0.0563 | 134.4111
9.5 | 1.3056 | 0.00954 | -0.0554 | 136.8553
10 | 1.3566 | 0.01 | -0.0547 | 135.66
10.5 | 1.4066 | 0.01053 | -0.0538 | 133.5802
11 | 1.4553 | 0.01114 | -0.0528 | 130.6373
12.5 | 1.5825 | 0.01422 | -0.0466 | 111.2869
13 | 1.6193 | 0.01546 | -0.0437 | 104.7413
13.5 | 1.6485 | 0.01704 | -0.0398 | 96.743
14 | 1.6595 | 0.0188 | -0.0327 | 88.2713
14.5 | 1.6715 | 0.0203 | -0.0263 | 82.3399
15 | 1.7204 | 0.02004 | -0.0255 | 85.8483
15.5 | 1.7199 | 0.02267 | -0.0189 | 75.8668
16 | 1.7219 | 0.02555 | -0.0139 | 67.3933
16.5 | 1.7213 | 0.02906 | -0.0098 | 59.2326
17 | 1.6896 | 0.03581 | -0.0059 | 47.1824
17.5 | 1.6641 | 0.04324 | -0.005 | 38.4852
18 | 1.6428 | 0.05146 | -0.0062 | 31.9238
18.5 | 1.6626 | 0.05513 | -0.007 | 30.1578
19 | 1.591 | 0.07301 | -0.015 | 21.7915
19.5 | 1.5464 | 0.08918 | -0.024 | 17.3402
20 | 1.3538 | 0.13883 | -0.0552 | 9.7515

## 133. Re 16M Mach 0.25 (1)
BIGFOIL.COM POLAR EXPORT
hq2010
HQ 2.0/10 |  |  |  | Cl Max: | 1.157 | at alpha= | 8.5 | deg
JavaFoil+Calcfoil stall+Eppler ext transition |  |  |  | L/D Max: | 149.709 | at alpha= | 5.5 | deg
Re: | 16000000 |  |  | Cd Min: | 0.00504 | at alpha= | 2 | deg
Mach: | 0.25 |  |  | Cl=0 at alpha= | -2.5667 | deg
|  |  |  | @ Cl=0.1, Cd= | 0.0052956
|  |  |  | @ Cl=0.4, Cd= | 0.06752
|  |  |  | @ Cl=0.6, Cd= | 0.06752
alpha (deg) | Cl | Cd | Cm | Cl/Cd
-13.5 | -0.062 | 0.08641 | -0.024 | -0.719
-13 | -0.148 | 0.08151 | -0.025 | -1.81
-12.5 | -0.214 | 0.07767 | -0.025 | -2.753
-12 | -0.268 | 0.07489 | -0.025 | -3.573
-11.5 | -0.316 | 0.06765 | -0.027 | -4.675
-11 | -0.357 | 0.06483 | -0.027 | -5.506
-10.5 | -0.392 | 0.05992 | -0.028 | -6.544
-10 | -0.425 | 0.04989 | -0.033 | -8.524
-9.5 | -0.519 | 0.01028 | -0.047 | -50.469
-9 | -0.541 | 0.00836 | -0.049 | -64.673
-8.5 | -0.542 | 0.007 | -0.05 | -77.415
-8 | -0.53 | 0.00665 | -0.051 | -79.672
-7.5 | -0.507 | 0.00702 | -0.051 | -72.229
-7 | -0.476 | 0.00633 | -0.052 | -75.096
-6.5 | -0.433 | 0.00578 | -0.053 | -74.987
-6 | -0.387 | 0.00548 | -0.053 | -70.572
-5.5 | -0.336 | 0.00567 | -0.054 | -59.359
-5 | -0.283 | 0.00554 | -0.055 | -51.151
-4.5 | -0.228 | 0.00561 | -0.055 | -40.552
-4 | -0.17 | 0.00519 | -0.056 | -32.829
-3.5 | -0.112 | 0.00531 | -0.056 | -21.008
-3 | -0.052 | 0.00529 | -0.057 | -9.823
-2.5 | 0.008 | 0.00511 | -0.058 | 1.619
-2 | 0.069 | 0.00526 | -0.058 | 13.087
-1.5 | 0.13 | 0.00533 | -0.059 | 24.341
-1 | 0.191 | 0.00523 | -0.059 | 36.463
-0.5 | 0.251 | 0.00508 | -0.06 | 49.498
0 | 0.313 | 0.00508 | -0.061 | 61.689
0.5 | 0.374 | 0.00547 | -0.061 | 68.438
1 | 0.435 | 0.00531 | -0.062 | 81.935
1.5 | 0.496 | 0.00525 | -0.062 | 94.502
2 | 0.557 | 0.00504 | -0.063 | 110.529
2.5 | 0.618 | 0.00522 | -0.064 | 118.319
3 | 0.678 | 0.00539 | -0.064 | 125.786
3.5 | 0.738 | 0.0058 | -0.065 | 127.364
4 | 0.797 | 0.0061 | -0.065 | 130.771
4.5 | 0.855 | 0.00707 | -0.066 | 121.068
5 | 0.913 | 0.00614 | -0.066 | 148.608
5.5 | 0.969 | 0.00647 | -0.067 | 149.709
6 | 1.023 | 0.00684 | -0.067 | 149.422
6.5 | 1.069 | 0.00788 | -0.068 | 135.524
7 | 1.106 | 0.00831 | -0.068 | 133.125
7.5 | 1.135 | 0.00918 | -0.069 | 123.668
8 | 1.152 | 0.00891 | -0.069 | 129.41
8.5 | 1.157 | 0.01047 | -0.07 | 110.566
9 | 1.148 | 0.01119 | -0.07 | 102.644
9.5 | 1.123 | 0.01199 | -0.071 | 93.69
10 | 1.082 | 0.01288 | -0.071 | 84.066
10.5 | 1.026 | 0.01229 | -0.072 | 83.441
11 | 0.954 | 0.01321 | -0.072 | 72.226
11.5 | 0.854 | 0.01619 | -0.071 | 52.715
12 | 0.746 | 0.01902 | -0.07 | 39.242
12.5 | 0.634 | 0.02323 | -0.069 | 27.29
13 | 0.499 | 0.04046 | -0.064 | 12.323
13.5 | 0.368 | 0.06752 | -0.056 | 5.456

## 134. Re 16M Mach 0.25 (2)
BIGFOIL.COM POLAR EXPORT
hq2010
HQ 2.0/10 |  |  |  | Cl Max: | 1.5847 | at alpha= | 13 | deg
XFOIL ncrit=9 |  |  |  | L/D Max: | 133.956 | at alpha= | 9.5 | deg
Re: | 16000000 |  |  | Cd Min: | 0.18867 | at alpha= | -17 | deg
Mach: | 0.25 |  |  | Cl=0 at alpha= | -2.4618 | deg
|  |  |  | @ Cl=0.1, Cd= | 0.0047601
|  |  |  | @ Cl=0.4, Cd= | 0.00475
|  |  |  | @ Cl=0.6, Cd= | 0.0050481
alpha (deg) | Cl | Cd | Cm | Cl/Cd
-17 | -0.6599 | 0.18867 | 0.0229 | -3.4976
-16.5 | -0.6553 | 0.1783 | 0.0181 | -3.6753
-16 | -0.6383 | 0.17256 | 0.0151 | -3.699
-15.5 | -0.6246 | 0.16587 | 0.0119 | -3.7656
-15 | -0.6092 | 0.15989 | 0.009 | -3.8101
-14.5 | -0.8236 | 0.10144 | -0.0221 | -8.1191
-14 | -0.842 | 0.08993 | -0.0291 | -9.3628
-13.5 | -0.9679 | 0.05509 | -0.0552 | -17.5694
-13 | -1.0142 | 0.03991 | -0.0698 | -25.4122
-12 | -1.0471 | 0.02092 | -0.0789 | -50.0526
-11.5 | -1.0274 | 0.01663 | -0.0749 | -61.7799
-11 | -0.9838 | 0.01426 | -0.0723 | -68.9902
-10.5 | -0.934 | 0.01246 | -0.0703 | -74.9599
-10 | -0.88 | 0.01115 | -0.0686 | -78.9238
-9.5 | -0.8243 | 0.01007 | -0.0672 | -81.857
-9 | -0.7668 | 0.00926 | -0.0661 | -82.8078
-8.5 | -0.7091 | 0.0085 | -0.0652 | -83.4235
-8 | -0.6516 | 0.00775 | -0.0642 | -84.0774
-7.5 | -0.5932 | 0.00718 | -0.0635 | -82.6184
-7 | -0.5346 | 0.00669 | -0.0629 | -79.9103
-6.5 | -0.4757 | 0.00627 | -0.0625 | -75.8692
-6 | -0.4168 | 0.00586 | -0.062 | -71.1263
-4.5 | -0.2396 | 0.00536 | -0.0615 | -44.7015
-4 | -0.1804 | 0.00521 | -0.0615 | -34.6257
-3.5 | -0.1218 | 0.00507 | -0.0614 | -24.0237
-3 | -0.0636 | 0.00497 | -0.0614 | -12.7968
-2.5 | -0.0045 | 0.00493 | -0.0615 | -0.91278
-2 | 0.0544 | 0.00483 | -0.0616 | 11.2629
-1.5 | 0.1131 | 0.00474 | -0.0617 | 23.8608
-1 | 0.1707 | 0.00478 | -0.0617 | 35.7113
-0.5 | 0.2285 | 0.00474 | -0.0618 | 48.2068
0 | 0.2863 | 0.00479 | -0.0618 | 59.7704
0.5 | 0.3428 | 0.00483 | -0.0617 | 70.9731
1 | 0.4 | 0.00475 | -0.0618 | 84.2105
1.5 | 0.4577 | 0.00478 | -0.0618 | 95.7531
2 | 0.5158 | 0.00486 | -0.0619 | 106.1317
2.5 | 0.574 | 0.00499 | -0.0619 | 115.0301
3 | 0.6322 | 0.00512 | -0.0619 | 123.4766
3.5 | 0.6887 | 0.00542 | -0.0616 | 127.0664
4 | 0.7438 | 0.00589 | -0.0611 | 126.2818
4.5 | 0.8005 | 0.00623 | -0.0607 | 128.4912
5 | 0.858 | 0.00649 | -0.0605 | 132.2034
5.5 | 0.9139 | 0.0069 | -0.0599 | 132.4493
6 | 0.9688 | 0.00743 | -0.0591 | 130.3903
6.5 | 1.025 | 0.00779 | -0.0584 | 131.5789
7.5 | 1.137 | 0.00855 | -0.0569 | 132.9825
8 | 1.1924 | 0.00896 | -0.056 | 133.0804
8.5 | 1.2473 | 0.00939 | -0.0549 | 132.8328
9 | 1.3019 | 0.00981 | -0.0537 | 132.7115
9.5 | 1.3543 | 0.01011 | -0.0521 | 133.9565
10 | 1.4066 | 0.01079 | -0.0504 | 130.3614
10.5 | 1.4538 | 0.01189 | -0.0478 | 122.2708
11 | 1.4969 | 0.01323 | -0.0445 | 113.1444
11.5 | 1.5355 | 0.0148 | -0.0406 | 103.75
12 | 1.5698 | 0.01646 | -0.0361 | 95.3706
12.5 | 1.5818 | 0.0186 | -0.0281 | 85.043
13 | 1.5847 | 0.02077 | -0.0196 | 76.2975
13.5 | 1.5794 | 0.02394 | -0.0119 | 65.9733
14 | 1.5687 | 0.02812 | -0.0059 | 55.7859
14.5 | 1.5591 | 0.03302 | -0.002 | 47.2168
15 | 1.5536 | 0.03837 | -0.0001 | 40.49
15.5 | 1.5119 | 0.04853 | -0.0011 | 31.1539
16 | 1.4761 | 0.06012 | -0.0055 | 24.5526
16.5 | 1.4289 | 0.07571 | -0.0141 | 18.8733
17 | 1.3617 | 0.09749 | -0.0278 | 13.9676
17.5 | 1.3013 | 0.11924 | -0.0414 | 10.9133
18 | 1.237 | 0.14274 | -0.0565 | 8.6661

## 135. Re 16M Mach 0.50 (1)
BIGFOIL.COM POLAR EXPORT
hq2010
HQ 2.0/10 |  |  |  | Cl Max: | 1.248 | at alpha= | 20 | deg
JavaFoil+Calcfoil stall+Eppler ext transition |  |  |  | L/D Max: | 139.407 | at alpha= | 5.5 | deg
Re: | 16000000 |  |  | Cd Min: | 0.00522 | at alpha= | 0 | deg
Mach: | 0.5 |  |  | Cl=0 at alpha= | -2.5672 | deg
|  |  |  | @ Cl=0.1, Cd= | 0.0055335
|  |  |  | @ Cl=0.4, Cd= | 0.0056391
|  |  |  | @ Cl=0.6, Cd= | 0.0054444
alpha (deg) | Cl | Cd | Cm | Cl/Cd
-20 | -0.921 | 0.17115 | -0.024 | -5.379
-19.5 | -0.895 | 0.16753 | -0.024 | -5.345
-19 | -0.87 | 0.15599 | -0.024 | -5.579
-18.5 | -0.845 | 0.15244 | -0.025 | -5.542
-18 | -0.821 | 0.13539 | -0.026 | -6.062
-17.5 | -0.795 | 0.13039 | -0.026 | -6.095
-17 | -0.769 | 0.1214 | -0.026 | -6.333
-16.5 | -0.743 | 0.11444 | -0.026 | -6.494
-16 | -0.718 | 0.10774 | -0.027 | -6.665
-15.5 | -0.69 | 0.10851 | -0.027 | -6.363
-15 | -0.665 | 0.1013 | -0.027 | -6.567
-14.5 | -0.638 | 0.09823 | -0.027 | -6.49
-14 | -0.613 | 0.08963 | -0.028 | -6.843
-13.5 | -0.589 | 0.08173 | -0.03 | -7.208
-13 | -0.572 | 0.06839 | -0.034 | -8.36
-12.5 | -0.533 | 0.07877 | -0.028 | -6.772
-12 | -0.52 | 0.06066 | -0.035 | -8.569
-11.5 | -0.55 | 0.02028 | -0.048 | -27.102
-11 | -0.538 | 0.0129 | -0.05 | -41.66
-10.5 | -0.428 | 0.06308 | -0.03 | -6.785
-10 | -0.408 | 0.05296 | -0.035 | -7.695
-9.5 | -0.376 | 0.05538 | -0.032 | -6.784
-9 | -0.401 | 0.01525 | -0.051 | -26.292
-8.5 | -0.322 | 0.0502 | -0.032 | -6.417
-8 | -0.325 | 0.02161 | -0.049 | -15.037
-7.5 | -0.272 | 0.04037 | -0.038 | -6.745
-7 | -0.295 | 0.00802 | -0.058 | -36.759
-6.5 | -0.262 | 0.00739 | -0.059 | -35.543
-6 | -0.354 | 0.00639 | -0.06 | -55.344
-5.5 | -0.344 | 0.00584 | -0.06 | -58.857
-5 | -0.302 | 0.00557 | -0.061 | -54.239
-4.5 | -0.248 | 0.00565 | -0.062 | -43.914
-4 | -0.188 | 0.00615 | -0.062 | -30.513
-3.5 | -0.124 | 0.0053 | -0.063 | -23.384
-3 | -0.058 | 0.00547 | -0.064 | -10.587
-2.5 | 0.009 | 0.00538 | -0.064 | 1.716
-2 | 0.077 | 0.00552 | -0.065 | 13.938
-1.5 | 0.145 | 0.00556 | -0.066 | 26.081
-1 | 0.213 | 0.0055 | -0.066 | 38.747
-0.5 | 0.281 | 0.00524 | -0.067 | 53.598
0 | 0.35 | 0.00522 | -0.068 | 67.028
0.5 | 0.418 | 0.00579 | -0.068 | 72.233
1 | 0.486 | 0.00548 | -0.069 | 88.806
1.5 | 0.554 | 0.0056 | -0.07 | 98.927
2 | 0.622 | 0.00537 | -0.07 | 115.854
2.5 | 0.69 | 0.00551 | -0.071 | 125.17
3 | 0.757 | 0.00582 | -0.072 | 129.996
3.5 | 0.823 | 0.00615 | -0.072 | 133.773
4 | 0.888 | 0.00747 | -0.073 | 118.751
4.5 | 0.95 | 0.00742 | -0.073 | 128.041
5 | 1.01 | 0.00772 | -0.074 | 130.965
5.5 | 1.067 | 0.00766 | -0.075 | 139.407
6 | 1.118 | 0.00815 | -0.075 | 137.084
6.5 | 1.139 | 0.0091 | -0.076 | 125.203
7 | 1.102 | 0.01118 | -0.076 | 98.598
7.5 | 0.684 | 0.01243 | -0.077 | 55.055
8 | 0.71 | 0.01456 | -0.077 | 48.775
8.5 | 0.752 | 0.01305 | -0.078 | 57.655
9 | 0.786 | 0.01415 | -0.079 | 55.553
9.5 | 0.8 | 0.01685 | -0.077 | 47.51
10 | 0.831 | 0.01753 | -0.077 | 47.436
10.5 | 0.723 | 0.06812 | -0.048 | 10.619
11 | 0.894 | 0.01871 | -0.078 | 47.795
11.5 | 0.9 | 0.02556 | -0.076 | 35.228
12 | 0.925 | 0.02757 | -0.075 | 33.547
12.5 | 0.859 | 0.06842 | -0.059 | 12.549
13 | 0.89 | 0.07126 | -0.061 | 12.494
13.5 | 0.912 | 0.08001 | -0.059 | 11.402
14 | 0.919 | 0.09762 | -0.052 | 9.414
14.5 | 0.949 | 0.10203 | -0.053 | 9.297
15 | 0.984 | 0.1029 | -0.057 | 9.564
15.5 | 1.009 | 0.11194 | -0.056 | 9.011
16 | 1.024 | 0.13723 | -0.051 | 7.461
16.5 | 1.054 | 0.14051 | -0.053 | 7.5
17 | 1.083 | 0.14541 | -0.054 | 7.448
17.5 | 1.114 | 0.14713 | -0.056 | 7.571
18 | 1.144 | 0.15006 | -0.057 | 7.623
18.5 | 1.173 | 0.15652 | -0.058 | 7.493
19 | 1.191 | 0.18168 | -0.056 | 6.558
19.5 | 1.219 | 0.19583 | -0.056 | 6.225
20 | 1.248 | 0.20057 | -0.057 | 6.223

## 136. Re 16M Mach 0.50 (2)
BIGFOIL.COM POLAR EXPORT
hq2010
HQ 2.0/10 |  |  |  | Cl Max: | 1.3562 | at alpha= | 8.5 | deg
XFOIL ncrit=9 |  |  |  | L/D Max: | 137.5 | at alpha= | 5 | deg
Re: | 16000000 |  |  | Cd Min: | 0.20608 | at alpha= | -16 | deg
Mach: | 0.5 |  |  | Cl=0 at alpha= | -2.444 | deg
|  |  |  | @ Cl=0.1, Cd= | 0.0048668
|  |  |  | @ Cl=0.4, Cd= | 0.0049408
|  |  |  | @ Cl=0.6, Cd= | 0.0050336
alpha (deg) | Cl | Cd | Cm | Cl/Cd
-16 | -0.6131 | 0.20608 | 0.0229 | -2.9751
-15.5 | -0.5933 | 0.19786 | 0.0189 | -2.9986
-15 | -0.574 | 0.18969 | 0.0149 | -3.026
-14.5 | -0.5557 | 0.18147 | 0.0111 | -3.0622
-14 | -0.5412 | 0.17225 | 0.007 | -3.1419
-13.5 | -0.4081 | 0.14179 | -0.0079 | -2.8782
-13 | -0.3973 | 0.13358 | -0.0137 | -2.9742
-12.5 | -0.3866 | 0.12488 | -0.0192 | -3.0958
-12 | -0.3751 | 0.11646 | -0.0244 | -3.2208
-11.5 | -0.3655 | 0.10762 | -0.0298 | -3.3962
-9.5 | -0.3863 | 0.07766 | -0.0633 | -4.9742
-9 | -0.4064 | 0.06629 | -0.07 | -6.1306
-8.5 | -0.4163 | 0.05688 | -0.0759 | -7.3189
-8 | -0.4377 | 0.0445 | -0.0872 | -9.836
-7.5 | -0.472 | 0.03795 | -0.0871 | -12.4374
-7 | -0.4831 | 0.03023 | -0.0863 | -15.9808
-6.5 | -0.4847 | 0.02104 | -0.084 | -23.0371
-6 | -0.4701 | 0.0118 | -0.0802 | -39.839
-5.5 | -0.4205 | 0.00721 | -0.076 | -58.3218
-5 | -0.3531 | 0.006 | -0.0734 | -58.85
-4.5 | -0.2825 | 0.00567 | -0.072 | -49.8236
-4 | -0.2121 | 0.00542 | -0.071 | -39.1328
-3.5 | -0.1429 | 0.00524 | -0.0703 | -27.271
-3 | -0.0751 | 0.00504 | -0.0697 | -14.9008
-2.5 | -0.0076 | 0.00499 | -0.0693 | -1.523
-2 | 0.0603 | 0.00492 | -0.0692 | 12.2561
-1.5 | 0.1275 | 0.00483 | -0.0691 | 26.3975
0 | 0.3231 | 0.00492 | -0.0686 | 65.6707
0.5 | 0.3873 | 0.00497 | -0.0684 | 77.9276
1 | 0.4525 | 0.00482 | -0.0683 | 93.8797
1.5 | 0.5188 | 0.00486 | -0.0682 | 106.749
2 | 0.585 | 0.005 | -0.068 | 117
2.5 | 0.6519 | 0.00515 | -0.0677 | 126.5825
3 | 0.7183 | 0.00537 | -0.0672 | 133.7616
3.5 | 0.7832 | 0.00574 | -0.0662 | 136.446
4 | 0.8465 | 0.00631 | -0.0648 | 134.1521
4.5 | 0.9124 | 0.00672 | -0.0634 | 135.7738
5 | 0.979 | 0.00712 | -0.0619 | 137.5
5.5 | 1.0429 | 0.00778 | -0.0596 | 134.0488
6 | 1.1105 | 0.00821 | -0.0574 | 135.2619
6.5 | 1.178 | 0.00872 | -0.0547 | 135.0917
7 | 1.2444 | 0.00936 | -0.0514 | 132.9487
7.5 | 1.3072 | 0.01078 | -0.044 | 121.2616
8 | 1.349 | 0.01289 | -0.036 | 104.6548
8.5 | 1.3562 | 0.01617 | -0.0233 | 83.8714

## 137. Re 18M Mach 0.00 (1)
BIGFOIL.COM POLAR EXPORT
hq2010
HQ 2.0/10 |  |  |  | Cl Max: | 1.183 | at alpha= | 9.5 | deg
JavaFoil+Calcfoil stall+Eppler ext transition |  |  |  | L/D Max: | 151.703 | at alpha= | 5 | deg
Re: | 18000000 |  |  | Cd Min: | 0.00398 | at alpha= | 2 | deg
Mach: | 0 |  |  | Cl=0 at alpha= | -2.569 | deg
|  |  |  | @ Cl=0.1, Cd= | 0.0053598
|  |  |  | @ Cl=0.4, Cd= | 0.0046247
|  |  |  | @ Cl=0.6, Cd= | 0.0041392
alpha (deg) | Cl | Cd | Cm | Cl/Cd
-15 | -0.386 | 0.0971 | -0.023 | -3.981
-14.5 | -0.405 | 0.09103 | -0.024 | -4.454
-14 | -0.424 | 0.0856 | -0.025 | -4.953
-13.5 | -0.442 | 0.0798 | -0.025 | -5.538
-13 | -0.459 | 0.07412 | -0.026 | -6.199
-12.5 | -0.481 | 0.06334 | -0.03 | -7.592
-12 | -0.49 | 0.06375 | -0.029 | -7.689
-11.5 | -0.51 | 0.05181 | -0.032 | -9.839
-11 | -0.577 | 0.01593 | -0.042 | -36.212
-10.5 | -0.607 | 0.00926 | -0.045 | -65.521
-10 | -0.612 | 0.00832 | -0.047 | -73.491
-9.5 | -0.605 | 0.00791 | -0.047 | -76.414
-9 | -0.591 | 0.00657 | -0.048 | -90.004
-8.5 | -0.571 | 0.00698 | -0.049 | -81.828
-8 | -0.544 | 0.00688 | -0.049 | -79.058
-7.5 | -0.512 | 0.00626 | -0.05 | -81.738
-7 | -0.473 | 0.00578 | -0.05 | -81.939
-6.5 | -0.428 | 0.00554 | -0.051 | -77.182
-6 | -0.38 | 0.00558 | -0.052 | -68.028
-5.5 | -0.329 | 0.00542 | -0.052 | -60.665
-5 | -0.276 | 0.00555 | -0.053 | -49.771
-4.5 | -0.221 | 0.00541 | -0.053 | -40.933
-4 | -0.165 | 0.00507 | -0.054 | -32.63
-3.5 | -0.108 | 0.005 | -0.055 | -21.665
-3 | -0.05 | 0.00509 | -0.055 | -9.898
-2.5 | 0.008 | 0.00531 | -0.056 | 1.508
-2 | 0.067 | 0.00555 | -0.056 | 12.033
-1.5 | 0.126 | 0.00521 | -0.057 | 24.088
-1 | 0.185 | 0.0054 | -0.058 | 34.148
-0.5 | 0.243 | 0.00505 | -0.058 | 48.192
0 | 0.303 | 0.00499 | -0.059 | 60.818
0.5 | 0.362 | 0.00541 | -0.059 | 66.975
1 | 0.422 | 0.00417 | -0.06 | 101.048
1.5 | 0.481 | 0.00425 | -0.06 | 113.169
2 | 0.54 | 0.00398 | -0.061 | 135.728
2.5 | 0.598 | 0.00413 | -0.061 | 144.906
3 | 0.657 | 0.0044 | -0.062 | 149.326
3.5 | 0.715 | 0.00485 | -0.063 | 147.373
4 | 0.773 | 0.00556 | -0.063 | 139.017
4.5 | 0.829 | 0.00604 | -0.064 | 137.329
5 | 0.885 | 0.00584 | -0.064 | 151.703
5.5 | 0.94 | 0.00622 | -0.065 | 151.275
6 | 0.994 | 0.00711 | -0.065 | 139.746
6.5 | 1.041 | 0.00745 | -0.066 | 139.672
7 | 1.082 | 0.00773 | -0.066 | 139.939
7.5 | 1.118 | 0.00849 | -0.067 | 131.567
8 | 1.146 | 0.009 | -0.067 | 127.371
8.5 | 1.167 | 0.00868 | -0.068 | 134.41
9 | 1.179 | 0.01007 | -0.068 | 117.119
9.5 | 1.183 | 0.01068 | -0.068 | 110.754
10 | 1.179 | 0.01134 | -0.069 | 103.93
10.5 | 1.166 | 0.01083 | -0.069 | 107.58
11 | 1.145 | 0.01151 | -0.07 | 99.481
11.5 | 1.117 | 0.01228 | -0.07 | 90.988
12 | 1.084 | 0.01297 | -0.071 | 83.555
12.5 | 1.045 | 0.01373 | -0.071 | 76.17
13 | 0.983 | 0.01674 | -0.07 | 58.705
13.5 | 0.924 | 0.02001 | -0.069 | 46.154
14 | 0.868 | 0.02358 | -0.068 | 36.806
14.5 | 0.815 | 0.02704 | -0.068 | 30.141

## 138. Re 18M Mach 0.00 (2)
BIGFOIL.COM POLAR EXPORT
hq2010
HQ 2.0/10 |  |  |  | Cl Max: | 1.8247 | at alpha= | 18.5 | deg
XFOIL ncrit=9 |  |  |  | L/D Max: | 139.432 | at alpha= | 10 | deg
Re: | 18000000 |  |  | Cd Min: | 0.05873 | at alpha= | 20 | deg
Mach: | 0 |  |  | Cl=0 at alpha= | -2.4638 | deg
|  |  |  | @ Cl=0.1, Cd= | 0.0047562
|  |  |  | @ Cl=0.4, Cd= | 0.00478
|  |  |  | @ Cl=0.6, Cd= | 0.0050426
alpha (deg) | Cl | Cd | Cm | Cl/Cd
-20 | -1.5696 | 0.04325 | -0.0626 | -36.2913
-19.5 | -1.5682 | 0.03748 | -0.066 | -41.841
-19 | -1.578 | 0.03096 | -0.0692 | -50.969
-18.5 | -1.5918 | 0.02502 | -0.0707 | -63.6211
-18 | -1.579 | 0.02256 | -0.0692 | -69.9911
-17.5 | -1.5578 | 0.02057 | -0.0665 | -75.7316
-17 | -1.5275 | 0.01884 | -0.0646 | -81.0775
-16.5 | -1.4908 | 0.01757 | -0.0629 | -84.8492
-16 | -1.4524 | 0.01635 | -0.0612 | -88.8318
-15.5 | -1.4109 | 0.01533 | -0.0598 | -92.0352
-15 | -1.3673 | 0.01443 | -0.0585 | -94.754
-14 | -1.2617 | 0.01266 | -0.0595 | -99.6603
-13.5 | -1.1997 | 0.01186 | -0.0618 | -101.1551
-13 | -1.1487 | 0.01121 | -0.0615 | -102.471
-12.5 | -1.1015 | 0.0107 | -0.0603 | -102.9439
-12 | -1.0507 | 0.01019 | -0.0597 | -103.1109
-11.5 | -0.9987 | 0.00966 | -0.0594 | -103.3851
-11 | -0.9459 | 0.00919 | -0.0592 | -102.9271
-10.5 | -0.8927 | 0.00873 | -0.059 | -102.2566
-10 | -0.839 | 0.00827 | -0.0588 | -101.451
-9.5 | -0.7849 | 0.00784 | -0.0587 | -100.1148
-9 | -0.7304 | 0.00745 | -0.0586 | -98.0403
-8.5 | -0.6757 | 0.00709 | -0.0585 | -95.3032
-8 | -0.6207 | 0.00674 | -0.0585 | -92.092
-7.5 | -0.5653 | 0.00643 | -0.0585 | -87.916
-7 | -0.5097 | 0.00615 | -0.0585 | -82.878
-6.5 | -0.4541 | 0.00581 | -0.0585 | -78.1583
-6 | -0.3979 | 0.00562 | -0.0586 | -70.8007
-4.5 | -0.2295 | 0.00522 | -0.0589 | -43.9655
-4 | -0.1732 | 0.00512 | -0.059 | -33.8281
-3.5 | -0.1173 | 0.00503 | -0.059 | -23.3201
-3 | -0.0611 | 0.00493 | -0.0592 | -12.3935
-2.5 | -0.0041 | 0.00487 | -0.0594 | -0.84189
-2 | 0.0525 | 0.00479 | -0.0595 | 10.9603
-1.5 | 0.1087 | 0.00475 | -0.0597 | 22.8842
-1 | 0.1644 | 0.00478 | -0.0597 | 34.3933
-0.5 | 0.2203 | 0.00474 | -0.0598 | 46.4768
0 | 0.2759 | 0.00482 | -0.0599 | 57.2407
0.5 | 0.3309 | 0.00485 | -0.0599 | 68.2268
1 | 0.3865 | 0.00478 | -0.06 | 80.8577
1.5 | 0.4418 | 0.00478 | -0.0601 | 92.4268
2 | 0.4978 | 0.00483 | -0.0602 | 103.0642
2.5 | 0.554 | 0.00491 | -0.0603 | 112.831
3 | 0.6095 | 0.00507 | -0.0604 | 120.217
3.5 | 0.6638 | 0.00537 | -0.0602 | 123.6127
4 | 0.7172 | 0.00575 | -0.0599 | 124.7304
4.5 | 0.7718 | 0.00604 | -0.0598 | 127.7815
5.5 | 0.8803 | 0.00663 | -0.0595 | 132.7753
6 | 0.933 | 0.0071 | -0.0591 | 131.4085
6.5 | 0.9864 | 0.00745 | -0.0588 | 132.4027
7 | 1.0399 | 0.00775 | -0.0586 | 134.1806
7.5 | 1.093 | 0.00806 | -0.0583 | 135.6079
8 | 1.1456 | 0.0084 | -0.0579 | 136.381
8.5 | 1.1977 | 0.00875 | -0.0575 | 136.88
9 | 1.2494 | 0.0091 | -0.0571 | 137.2967
9.5 | 1.3 | 0.00946 | -0.0565 | 137.4207
10 | 1.3497 | 0.00968 | -0.0557 | 139.4318
10.5 | 1.3995 | 0.01016 | -0.055 | 137.7461
11 | 1.4482 | 0.01071 | -0.0542 | 135.2194
12 | 1.539 | 0.01227 | -0.0515 | 125.4279
12.5 | 1.5826 | 0.01308 | -0.0499 | 120.9939
13 | 1.6244 | 0.01394 | -0.0481 | 116.528
13.5 | 1.6632 | 0.01492 | -0.0458 | 111.4745
14 | 1.6981 | 0.01603 | -0.043 | 105.9326
14.5 | 1.7278 | 0.0172 | -0.0393 | 100.4535
15 | 1.7595 | 0.01753 | -0.0357 | 100.3708
15.5 | 1.7714 | 0.01894 | -0.0294 | 93.5269
16 | 1.7889 | 0.02032 | -0.0247 | 88.0364
16.5 | 1.8024 | 0.02213 | -0.0202 | 81.446
17 | 1.8051 | 0.02491 | -0.0154 | 72.4649
17.5 | 1.8103 | 0.02787 | -0.0118 | 64.9551
18 | 1.8148 | 0.03123 | -0.0091 | 58.1108
18.5 | 1.8247 | 0.03444 | -0.0074 | 52.982
19 | 1.8094 | 0.04046 | -0.006 | 44.7207
19.5 | 1.802 | 0.04644 | -0.0061 | 38.8028
20 | 1.7526 | 0.05873 | -0.0091 | 29.8416

## 139. Re 18M Mach 0.10 (1)
BIGFOIL.COM POLAR EXPORT
hq2010
HQ 2.0/10 |  |  |  | Cl Max: | 1.178 | at alpha= | 9.5 | deg
JavaFoil+Calcfoil stall+Eppler ext transition |  |  |  | L/D Max: | 151.94 | at alpha= | 5 | deg
Re: | 18000000 |  |  | Cd Min: | 0.004 | at alpha= | 2 | deg
Mach: | 0.1 |  |  | Cl=0 at alpha= | -2.5678 | deg
|  |  |  | @ Cl=0.1, Cd= | 0.0053029
|  |  |  | @ Cl=0.4, Cd= | 0.005432
|  |  |  | @ Cl=0.6, Cd= | 0.0041573
alpha (deg) | Cl | Cd | Cm | Cl/Cd
-15 | -0.347 | 0.09855 | -0.023 | -3.52
-14.5 | -0.368 | 0.09276 | -0.024 | -3.969
-14 | -0.389 | 0.08724 | -0.024 | -4.464
-13.5 | -0.41 | 0.0813 | -0.025 | -5.048
-13 | -0.43 | 0.07675 | -0.026 | -5.605
-12.5 | -0.453 | 0.06703 | -0.029 | -6.757
-12 | -0.466 | 0.06722 | -0.028 | -6.931
-11.5 | -0.484 | 0.05904 | -0.03 | -8.195
-11 | -0.564 | 0.01487 | -0.043 | -37.911
-10.5 | -0.583 | 0.01092 | -0.045 | -53.37
-10 | -0.6 | 0.00871 | -0.047 | -68.844
-9.5 | -0.597 | 0.00808 | -0.047 | -73.898
-9 | -0.586 | 0.0066 | -0.048 | -88.819
-8.5 | -0.568 | 0.00702 | -0.049 | -80.909
-8 | -0.543 | 0.00695 | -0.049 | -78.074
-7.5 | -0.511 | 0.0062 | -0.05 | -82.473
-7 | -0.474 | 0.00608 | -0.051 | -77.908
-6.5 | -0.429 | 0.00556 | -0.051 | -77.19
-6 | -0.381 | 0.0053 | -0.052 | -71.838
-5.5 | -0.33 | 0.00548 | -0.053 | -60.281
-5 | -0.277 | 0.00555 | -0.053 | -49.918
-4.5 | -0.222 | 0.00541 | -0.054 | -41.135
-4 | -0.166 | 0.00506 | -0.054 | -32.838
-3.5 | -0.109 | 0.00498 | -0.055 | -21.822
-3 | -0.051 | 0.00507 | -0.056 | -9.981
-2.5 | 0.008 | 0.0053 | -0.056 | 1.52
-2 | 0.067 | 0.00537 | -0.057 | 12.495
-1.5 | 0.126 | 0.00525 | -0.057 | 24.055
-1 | 0.185 | 0.00521 | -0.058 | 35.618
-0.5 | 0.245 | 0.00499 | -0.058 | 48.995
0 | 0.305 | 0.00502 | -0.059 | 60.717
0.5 | 0.364 | 0.00545 | -0.06 | 66.891
1 | 0.424 | 0.00542 | -0.06 | 78.119
1.5 | 0.483 | 0.00429 | -0.061 | 112.557
2 | 0.542 | 0.004 | -0.061 | 135.438
2.5 | 0.601 | 0.00416 | -0.062 | 144.541
3 | 0.66 | 0.00436 | -0.062 | 151.446
3.5 | 0.719 | 0.00485 | -0.063 | 148.182
4 | 0.776 | 0.00558 | -0.063 | 139.064
4.5 | 0.833 | 0.00607 | -0.064 | 137.261
5 | 0.889 | 0.00585 | -0.064 | 151.94
5.5 | 0.945 | 0.00624 | -0.065 | 151.398
6 | 0.998 | 0.00716 | -0.065 | 139.334
6.5 | 1.045 | 0.00751 | -0.066 | 139.277
7 | 1.086 | 0.00779 | -0.066 | 139.352
7.5 | 1.121 | 0.00857 | -0.067 | 130.84
8 | 1.148 | 0.00908 | -0.067 | 126.37
8.5 | 1.167 | 0.00876 | -0.068 | 133.217
9 | 1.177 | 0.0102 | -0.068 | 115.423
9.5 | 1.178 | 0.01083 | -0.069 | 108.694
10 | 1.169 | 0.01149 | -0.069 | 101.716
10.5 | 1.151 | 0.01101 | -0.07 | 104.616
11 | 1.126 | 0.01175 | -0.07 | 95.763
11.5 | 1.092 | 0.01248 | -0.071 | 87.514
12 | 1.053 | 0.01322 | -0.071 | 79.654
12.5 | 0.996 | 0.01563 | -0.071 | 63.706
13 | 0.935 | 0.01763 | -0.07 | 53.041
13.5 | 0.871 | 0.02144 | -0.069 | 40.617
14 | 0.807 | 0.02631 | -0.068 | 30.677
14.5 | 0.747 | 0.03144 | -0.067 | 23.776

## 140. Re 18M Mach 0.10 (2)
BIGFOIL.COM POLAR EXPORT
hq2010
HQ 2.0/10 |  |  |  | Cl Max: | 1.7663 | at alpha= | 16.5 | deg
XFOIL ncrit=9 |  |  |  | L/D Max: | 138.957 | at alpha= | 10 | deg
Re: | 18000000 |  |  | Cd Min: | 0.10056 | at alpha= | 20 | deg
Mach: | 0.1 |  |  | Cl=0 at alpha= | -2.4631 | deg
|  |  |  | @ Cl=0.1, Cd= | 0.0047566
|  |  |  | @ Cl=0.4, Cd= | 0.00478
|  |  |  | @ Cl=0.6, Cd= | 0.0050426
alpha (deg) | Cl | Cd | Cm | Cl/Cd
-19 | -1.4481 | 0.05161 | -0.0587 | -28.0585
-18.5 | -1.4983 | 0.03813 | -0.0684 | -39.2945
-18 | -1.5115 | 0.03098 | -0.0722 | -48.7895
-17.5 | -1.5153 | 0.0259 | -0.0737 | -58.5058
-17 | -1.5121 | 0.02288 | -0.0708 | -66.0883
-16.5 | -1.4843 | 0.02083 | -0.0686 | -71.2578
-16 | -1.4571 | 0.01846 | -0.0661 | -78.9328
-15.5 | -1.42 | 0.01688 | -0.0641 | -84.1232
-15 | -1.379 | 0.01558 | -0.0623 | -88.5109
-14.5 | -1.332 | 0.01443 | -0.0613 | -92.3077
-14 | -1.2753 | 0.01342 | -0.0622 | -95.0298
-13.5 | -1.2135 | 0.0125 | -0.064 | -97.08
-13 | -1.1596 | 0.01173 | -0.064 | -98.8576
-12.5 | -1.1122 | 0.01114 | -0.0624 | -99.8384
-12 | -1.0608 | 0.01057 | -0.0617 | -100.3595
-11.5 | -1.0082 | 0.00998 | -0.0611 | -101.022
-11 | -0.9546 | 0.00947 | -0.0607 | -100.8025
-10.5 | -0.9007 | 0.00897 | -0.0604 | -100.4125
-10 | -0.8463 | 0.00847 | -0.0601 | -99.9174
-9.5 | -0.7916 | 0.008 | -0.0598 | -98.95
-9 | -0.7366 | 0.00758 | -0.0596 | -97.1768
-8.5 | -0.6812 | 0.00719 | -0.0594 | -94.7427
-8 | -0.6257 | 0.00682 | -0.0593 | -91.7449
-7.5 | -0.5698 | 0.00649 | -0.0592 | -87.7966
-7 | -0.5136 | 0.0062 | -0.0592 | -82.8387
-6.5 | -0.4575 | 0.00585 | -0.0591 | -78.2051
-6 | -0.4009 | 0.00564 | -0.0591 | -71.0816
-5.5 | -0.3444 | 0.00551 | -0.0592 | -62.5045
-4.5 | -0.2311 | 0.00523 | -0.0593 | -44.1874
-4 | -0.1743 | 0.00513 | -0.0594 | -33.9766
-3.5 | -0.1181 | 0.00503 | -0.0594 | -23.4791
-3 | -0.0616 | 0.00493 | -0.0595 | -12.4949
-2.5 | -0.0042 | 0.00487 | -0.0597 | -0.86242
-2 | 0.0527 | 0.00479 | -0.0599 | 11.0021
-1.5 | 0.1093 | 0.00475 | -0.06 | 23.0105
-1 | 0.1653 | 0.00478 | -0.06 | 34.5816
-0.5 | 0.2215 | 0.00474 | -0.0601 | 46.73
0.5 | 0.3328 | 0.00485 | -0.0602 | 68.6186
1 | 0.3886 | 0.00478 | -0.0603 | 81.2971
1.5 | 0.4443 | 0.00478 | -0.0604 | 92.9498
2 | 0.5006 | 0.00483 | -0.0605 | 103.6439
2.5 | 0.5571 | 0.00492 | -0.0606 | 113.2317
3 | 0.6131 | 0.00508 | -0.0606 | 120.689
3.5 | 0.6676 | 0.00537 | -0.0605 | 124.3203
4 | 0.7214 | 0.00577 | -0.0601 | 125.026
4.5 | 0.7763 | 0.00606 | -0.06 | 128.1023
5 | 0.8316 | 0.00628 | -0.0599 | 132.4204
5.5 | 0.8856 | 0.00666 | -0.0596 | 132.973
6 | 0.9386 | 0.00713 | -0.0591 | 131.641
7 | 1.0465 | 0.00779 | -0.0585 | 134.3389
7.5 | 1.1 | 0.00811 | -0.0581 | 135.635
8 | 1.1531 | 0.00846 | -0.0577 | 136.3002
8.5 | 1.2057 | 0.00882 | -0.0572 | 136.7007
9 | 1.2578 | 0.00917 | -0.0567 | 137.1647
9.5 | 1.3089 | 0.00955 | -0.056 | 137.0576
10 | 1.359 | 0.00978 | -0.0551 | 138.9571
10.5 | 1.4092 | 0.01031 | -0.0543 | 136.6828
11 | 1.4557 | 0.01114 | -0.0528 | 130.6732
11.5 | 1.5027 | 0.01185 | -0.0514 | 126.8101
12 | 1.5482 | 0.01262 | -0.0499 | 122.6783
12.5 | 1.5907 | 0.01357 | -0.0479 | 117.2218
13 | 1.6306 | 0.01461 | -0.0455 | 111.6085
13.5 | 1.6656 | 0.01585 | -0.0424 | 105.0852
14 | 1.6937 | 0.01733 | -0.0383 | 97.7323
14.5 | 1.7031 | 0.01877 | -0.0308 | 90.7352
15 | 1.7445 | 0.01883 | -0.0288 | 92.6447
15.5 | 1.75 | 0.02091 | -0.0223 | 83.692
16.5 | 1.7663 | 0.02572 | -0.0129 | 68.6742
17 | 1.7503 | 0.0305 | -0.0082 | 57.3869
17.5 | 1.7397 | 0.03559 | -0.0056 | 48.8817
18 | 1.7279 | 0.04152 | -0.0045 | 41.6161
18.5 | 1.7403 | 0.04545 | -0.0044 | 38.2904
19 | 1.6928 | 0.05743 | -0.0074 | 29.4759
19.5 | 1.6661 | 0.06828 | -0.0119 | 24.401
20 | 1.532 | 0.10056 | -0.0305 | 15.2347

## 141. Re 18M Mach 0.25 (1)
BIGFOIL.COM POLAR EXPORT
hq2010
HQ 2.0/10 |  |  |  | Cl Max: | 1.157 | at alpha= | 8.5 | deg
JavaFoil+Calcfoil stall+Eppler ext transition |  |  |  | L/D Max: | 153.106 | at alpha= | 6 | deg
Re: | 18000000 |  |  | Cd Min: | 0.00501 | at alpha= | -0.5 | deg
Mach: | 0.25 |  |  | Cl=0 at alpha= | -2.5667 | deg
|  |  |  | @ Cl=0.1, Cd= | 0.005339
|  |  |  | @ Cl=0.4, Cd= | 0.06325
|  |  |  | @ Cl=0.6, Cd= | 0.06325
alpha (deg) | Cl | Cd | Cm | Cl/Cd
-13.5 | -0.062 | 0.08647 | -0.024 | -0.718
-13 | -0.148 | 0.08091 | -0.025 | -1.825
-12.5 | -0.214 | 0.07783 | -0.025 | -2.749
-12 | -0.268 | 0.07462 | -0.025 | -3.587
-11.5 | -0.316 | 0.06719 | -0.027 | -4.71
-11 | -0.357 | 0.06441 | -0.027 | -5.546
-10.5 | -0.393 | 0.05915 | -0.029 | -6.639
-10 | -0.423 | 0.05197 | -0.031 | -8.133
-9.5 | -0.516 | 0.01077 | -0.047 | -47.858
-9 | -0.541 | 0.00818 | -0.049 | -66.148
-8.5 | -0.542 | 0.00696 | -0.05 | -77.812
-8 | -0.53 | 0.00677 | -0.051 | -78.172
-7.5 | -0.507 | 0.00687 | -0.051 | -73.78
-7 | -0.476 | 0.0062 | -0.052 | -76.759
-6.5 | -0.433 | 0.00564 | -0.053 | -76.842
-6 | -0.387 | 0.00539 | -0.053 | -71.705
-5.5 | -0.337 | 0.00552 | -0.054 | -60.985
-5 | -0.283 | 0.00558 | -0.055 | -50.78
-4.5 | -0.228 | 0.00544 | -0.055 | -41.882
-4 | -0.17 | 0.00512 | -0.056 | -33.255
-3.5 | -0.112 | 0.00525 | -0.056 | -21.253
-3 | -0.052 | 0.00522 | -0.057 | -9.952
-2.5 | 0.008 | 0.00507 | -0.058 | 1.631
-2 | 0.069 | 0.0054 | -0.058 | 12.766
-1.5 | 0.13 | 0.00528 | -0.059 | 24.568
-1 | 0.191 | 0.00546 | -0.059 | 34.901
-0.5 | 0.251 | 0.00501 | -0.06 | 50.152
0 | 0.313 | 0.00502 | -0.061 | 62.459
0.5 | 0.374 | 0.00543 | -0.061 | 68.939
1 | 0.435 | 0.00541 | -0.062 | 80.459
1.5 | 0.496 | 0.00527 | -0.062 | 94.103
2 | 0.557 | 0.00505 | -0.063 | 110.322
2.5 | 0.618 | 0.00516 | -0.064 | 119.769
3 | 0.678 | 0.00533 | -0.064 | 127.116
3.5 | 0.738 | 0.00621 | -0.065 | 118.922
4 | 0.797 | 0.00666 | -0.065 | 119.74
4.5 | 0.855 | 0.00623 | -0.066 | 137.36
5 | 0.913 | 0.00601 | -0.066 | 151.923
5.5 | 0.969 | 0.00637 | -0.067 | 152.119
6 | 1.023 | 0.00668 | -0.067 | 153.106
6.5 | 1.069 | 0.00771 | -0.068 | 138.578
7 | 1.106 | 0.00813 | -0.068 | 136.06
7.5 | 1.135 | 0.00899 | -0.069 | 126.264
8 | 1.152 | 0.00872 | -0.069 | 132.12
8.5 | 1.157 | 0.01024 | -0.07 | 113.022
9 | 1.148 | 0.01095 | -0.07 | 104.826
9.5 | 1.123 | 0.01177 | -0.071 | 95.451
10 | 1.082 | 0.01145 | -0.071 | 94.507
10.5 | 1.026 | 0.01211 | -0.072 | 84.663
11 | 0.954 | 0.01292 | -0.072 | 73.868
11.5 | 0.857 | 0.01566 | -0.072 | 54.722
12 | 0.748 | 0.01834 | -0.07 | 40.819
12.5 | 0.633 | 0.0233 | -0.069 | 27.163
13 | 0.502 | 0.03793 | -0.065 | 13.229
13.5 | 0.371 | 0.06325 | -0.057 | 5.87

## 142. Re 18M Mach 0.25 (2)
BIGFOIL.COM POLAR EXPORT
hq2010
HQ 2.0/10 |  |  |  | Cl Max: | 1.5649 | at alpha= | 13 | deg
XFOIL ncrit=9 |  |  |  | L/D Max: | 136.059 | at alpha= | 8 | deg
Re: | 18000000 |  |  | Cd Min: | 0.21342 | at alpha= | -17.5 | deg
Mach: | 0.25 |  |  | Cl=0 at alpha= | -2.4592 | deg
|  |  |  | @ Cl=0.1, Cd= | 0.0047686
|  |  |  | @ Cl=0.4, Cd= | 0.0047807
|  |  |  | @ Cl=0.6, Cd= | 0.0050147
alpha (deg) | Cl | Cd | Cm | Cl/Cd
-17.5 | -0.6443 | 0.21342 | 0.0312 | -3.0189
-17 | -0.6279 | 0.20641 | 0.0275 | -3.042
-16.5 | -0.6112 | 0.1997 | 0.024 | -3.0606
-16 | -0.5939 | 0.19291 | 0.0207 | -3.0786
-15.5 | -0.579 | 0.18562 | 0.0174 | -3.1193
-15 | -0.5644 | 0.17815 | 0.014 | -3.1681
-14.5 | -0.9372 | 0.08172 | -0.0369 | -11.4684
-14 | -0.9788 | 0.06465 | -0.0477 | -15.14
-13.5 | -1.011 | 0.04799 | -0.062 | -21.0669
-13 | -1.0511 | 0.03585 | -0.0732 | -29.3194
-12.5 | -1.0703 | 0.02443 | -0.082 | -43.8109
-12 | -1.0677 | 0.01906 | -0.0776 | -56.0178
-11.5 | -1.0391 | 0.01525 | -0.0741 | -68.1377
-11 | -0.9915 | 0.01325 | -0.0717 | -74.8302
-10.5 | -0.9394 | 0.01169 | -0.0698 | -80.3593
-10 | -0.8841 | 0.01051 | -0.0682 | -84.1199
-9.5 | -0.8274 | 0.00955 | -0.0669 | -86.6387
-9 | -0.7695 | 0.00881 | -0.0658 | -87.3439
-8.5 | -0.7114 | 0.00813 | -0.0649 | -87.5031
-8 | -0.6534 | 0.00747 | -0.064 | -87.4699
-7.5 | -0.5946 | 0.00696 | -0.0633 | -85.431
-7 | -0.5357 | 0.00651 | -0.0628 | -82.2888
-6.5 | -0.4765 | 0.00614 | -0.0623 | -77.6059
-6 | -0.4174 | 0.00578 | -0.062 | -72.2145
-5.5 | -0.3584 | 0.00558 | -0.0617 | -64.2294
-4.5 | -0.24 | 0.00531 | -0.0615 | -45.1977
-4 | -0.1811 | 0.00516 | -0.0614 | -35.0969
-3.5 | -0.1224 | 0.00506 | -0.0614 | -24.1897
-3 | -0.0641 | 0.00495 | -0.0613 | -12.9495
-2.5 | -0.0048 | 0.00488 | -0.0615 | -0.98361
-2 | 0.0541 | 0.0048 | -0.0616 | 11.2708
-1.5 | 0.1125 | 0.00476 | -0.0616 | 23.6345
-1 | 0.1703 | 0.00479 | -0.0617 | 35.5532
-0.5 | 0.2283 | 0.00476 | -0.0617 | 47.9622
0 | 0.2859 | 0.00483 | -0.0618 | 59.1925
0.5 | 0.3429 | 0.00486 | -0.0617 | 70.5556
1 | 0.4005 | 0.00478 | -0.0618 | 83.7866
1.5 | 0.4581 | 0.00478 | -0.0619 | 95.8368
2 | 0.5162 | 0.00485 | -0.0619 | 106.433
2.5 | 0.5746 | 0.00494 | -0.062 | 116.3158
3 | 0.6324 | 0.00511 | -0.062 | 123.7573
3.5 | 0.689 | 0.00542 | -0.0617 | 127.1218
4 | 0.7443 | 0.00586 | -0.0612 | 127.0137
4.5 | 0.8013 | 0.00616 | -0.0609 | 130.0812
6 | 0.9701 | 0.00731 | -0.0593 | 132.7086
6.5 | 1.0265 | 0.00767 | -0.0587 | 133.8331
7 | 1.0829 | 0.00802 | -0.058 | 135.0249
7.5 | 1.139 | 0.00839 | -0.0572 | 135.7569
8 | 1.1946 | 0.00878 | -0.0564 | 136.0592
8.5 | 1.2499 | 0.0092 | -0.0553 | 135.8587
9 | 1.3047 | 0.00963 | -0.0542 | 135.4829
9.5 | 1.3582 | 0.01011 | -0.0527 | 134.3422
10 | 1.4085 | 0.01066 | -0.0506 | 132.1295
10.5 | 1.4546 | 0.01186 | -0.0478 | 122.6476
11 | 1.4983 | 0.01317 | -0.0447 | 113.7661
11.5 | 1.5351 | 0.01489 | -0.0405 | 103.096
12 | 1.5623 | 0.01703 | -0.035 | 91.7381
12.5 | 1.5638 | 0.01944 | -0.0255 | 80.4424
13 | 1.5649 | 0.02182 | -0.0173 | 71.7186
13.5 | 1.5573 | 0.02528 | -0.01 | 61.6021
14 | 1.5453 | 0.02977 | -0.0046 | 51.908
14.5 | 1.5369 | 0.03483 | -0.0014 | 44.1258
15 | 1.4902 | 0.04467 | -0.0009 | 33.3602
15.5 | 1.4931 | 0.05066 | -0.0019 | 29.473
16 | 1.393 | 0.07278 | -0.0135 | 19.1399
16.5 | 1.3995 | 0.08074 | -0.0175 | 17.3334
17 | 1.2644 | 0.11699 | -0.0411 | 10.8078
17.5 | 1.2565 | 0.12854 | -0.0477 | 9.7752
18 | 1.195 | 0.15229 | -0.0629 | 7.8469

## 143. Re 18M Mach 0.50 (1)
BIGFOIL.COM POLAR EXPORT
hq2010
HQ 2.0/10 |  |  |  | Cl Max: | 1.248 | at alpha= | 20 | deg
JavaFoil+Calcfoil stall+Eppler ext transition |  |  |  | L/D Max: | 142.64 | at alpha= | 5.5 | deg
Re: | 18000000 |  |  | Cd Min: | 0.00502 | at alpha= | 1.5 | deg
Mach: | 0.5 |  |  | Cl=0 at alpha= | -2.5672 | deg
|  |  |  | @ Cl=0.1, Cd= | 0.0055497
|  |  |  | @ Cl=0.4, Cd= | 0.0057321
|  |  |  | @ Cl=0.6, Cd= | 0.0052094
alpha (deg) | Cl | Cd | Cm | Cl/Cd
-20 | -0.921 | 0.18055 | -0.024 | -5.099
-19.5 | -0.895 | 0.1771 | -0.024 | -5.056
-19 | -0.87 | 0.15989 | -0.024 | -5.443
-18.5 | -0.845 | 0.15577 | -0.025 | -5.424
-18 | -0.82 | 0.14148 | -0.025 | -5.795
-17.5 | -0.794 | 0.1379 | -0.025 | -5.755
-17 | -0.768 | 0.12791 | -0.026 | -6.003
-16.5 | -0.742 | 0.11991 | -0.026 | -6.192
-16 | -0.717 | 0.11114 | -0.027 | -6.453
-15.5 | -0.691 | 0.10777 | -0.027 | -6.409
-15 | -0.666 | 0.10016 | -0.028 | -6.646
-14.5 | -0.638 | 0.09704 | -0.027 | -6.577
-14 | -0.614 | 0.08833 | -0.029 | -6.951
-13.5 | -0.591 | 0.07961 | -0.03 | -7.422
-13 | -0.576 | 0.06404 | -0.035 | -8.995
-12.5 | -0.534 | 0.07834 | -0.029 | -6.817
-12 | -0.523 | 0.0577 | -0.037 | -9.067
-11.5 | -0.554 | 0.01844 | -0.048 | -30.024
-11 | -0.539 | 0.01232 | -0.051 | -43.787
-10.5 | -0.428 | 0.06282 | -0.03 | -6.818
-10 | -0.425 | 0.0378 | -0.042 | -11.245
-9.5 | -0.376 | 0.05446 | -0.032 | -6.91
-9 | -0.407 | 0.01259 | -0.052 | -32.325
-8.5 | -0.323 | 0.04948 | -0.033 | -6.519
-8 | -0.34 | 0.01342 | -0.053 | -25.316
-7.5 | -0.277 | 0.03577 | -0.041 | -7.736
-7 | -0.295 | 0.00789 | -0.058 | -37.366
-6.5 | -0.262 | 0.00723 | -0.059 | -36.293
-6 | -0.354 | 0.00636 | -0.06 | -55.568
-5.5 | -0.344 | 0.0057 | -0.06 | -60.289
-5 | -0.302 | 0.0056 | -0.061 | -53.906
-4.5 | -0.248 | 0.00552 | -0.062 | -44.896
-4 | -0.188 | 0.006 | -0.062 | -31.273
-3.5 | -0.124 | 0.00551 | -0.063 | -22.462
-3 | -0.058 | 0.0054 | -0.064 | -10.73
-2.5 | 0.009 | 0.00521 | -0.064 | 1.772
-2 | 0.077 | 0.00557 | -0.065 | 13.815
-1.5 | 0.145 | 0.00551 | -0.066 | 26.282
-1 | 0.213 | 0.00571 | -0.066 | 37.319
-0.5 | 0.281 | 0.00517 | -0.067 | 54.34
0 | 0.35 | 0.00571 | -0.068 | 61.285
0.5 | 0.418 | 0.00574 | -0.068 | 72.831
1 | 0.486 | 0.0054 | -0.069 | 90.099
1.5 | 0.554 | 0.00502 | -0.07 | 110.467
2 | 0.622 | 0.0053 | -0.07 | 117.321
2.5 | 0.69 | 0.00554 | -0.071 | 124.646
3 | 0.757 | 0.00576 | -0.072 | 131.31
3.5 | 0.823 | 0.00611 | -0.072 | 134.763
4 | 0.888 | 0.00685 | -0.073 | 129.656
4.5 | 0.95 | 0.00731 | -0.073 | 130.07
5 | 1.01 | 0.00755 | -0.074 | 133.809
5.5 | 1.067 | 0.00748 | -0.075 | 142.64
6 | 1.118 | 0.00797 | -0.075 | 140.232
6.5 | 1.139 | 0.00898 | -0.076 | 126.933
7 | 1.102 | 0.01097 | -0.076 | 100.538
7.5 | 0.684 | 0.01217 | -0.077 | 56.213
8 | 0.711 | 0.01425 | -0.077 | 49.896
8.5 | 0.752 | 0.01278 | -0.078 | 58.837
9 | 0.786 | 0.01392 | -0.079 | 56.467
9.5 | 0.802 | 0.01651 | -0.077 | 48.539
10 | 0.834 | 0.01691 | -0.078 | 49.341
10.5 | 0.729 | 0.06497 | -0.051 | 11.219
11 | 0.897 | 0.01804 | -0.078 | 49.754
11.5 | 0.905 | 0.02412 | -0.076 | 37.534
12 | 0.933 | 0.02528 | -0.076 | 36.923
12.5 | 0.868 | 0.06339 | -0.062 | 13.688
13 | 0.889 | 0.07196 | -0.061 | 12.356
13.5 | 0.911 | 0.08081 | -0.059 | 11.273
14 | 0.913 | 0.10505 | -0.049 | 8.696
14.5 | 0.941 | 0.11293 | -0.049 | 8.333
15 | 0.973 | 0.11598 | -0.052 | 8.388
15.5 | 1.002 | 0.12154 | -0.053 | 8.245
16 | 1.023 | 0.14162 | -0.051 | 7.226
16.5 | 1.053 | 0.14761 | -0.052 | 7.133
17 | 1.083 | 0.14992 | -0.054 | 7.221
17.5 | 1.112 | 0.15307 | -0.055 | 7.268
18 | 1.143 | 0.15645 | -0.057 | 7.303
18.5 | 1.171 | 0.16411 | -0.057 | 7.134
19 | 1.191 | 0.1905 | -0.055 | 6.25
19.5 | 1.219 | 0.20076 | -0.056 | 6.073
20 | 1.248 | 0.20315 | -0.057 | 6.144

## 144. Re 18M Mach 0.50 (2)
BIGFOIL.COM POLAR EXPORT
hq2010
HQ 2.0/10 |  |  |  | Cl Max: | 1.3708 | at alpha= | 8.5 | deg
XFOIL ncrit=9 |  |  |  | L/D Max: | 139.035 | at alpha= | 5 | deg
Re: | 18000000 |  |  | Cd Min: | 0.27351 | at alpha= | -20 | deg
Mach: | 0.5 |  |  | Cl=0 at alpha= | -2.4413 | deg
|  |  |  | @ Cl=0.1, Cd= | 0.004854
|  |  |  | @ Cl=0.4, Cd= | 0.0049499
|  |  |  | @ Cl=0.6, Cd= | 0.0049975
alpha (deg) | Cl | Cd | Cm | Cl/Cd
-20 | -0.7842 | 0.27351 | 0.06 | -2.8672
-19.5 | -0.7636 | 0.26364 | 0.0548 | -2.8964
-19 | -0.7421 | 0.25436 | 0.0498 | -2.9175
-18.5 | -0.721 | 0.24553 | 0.045 | -2.9365
-18 | -0.6995 | 0.23712 | 0.0403 | -2.95
-17.5 | -0.5304 | 0.19961 | 0.0357 | -2.6572
-17 | -0.658 | 0.22043 | 0.0313 | -2.9851
-16 | -0.6144 | 0.20628 | 0.0233 | -2.9785
-15.5 | -0.5945 | 0.19808 | 0.0193 | -3.0013
-15 | -0.575 | 0.18991 | 0.0153 | -3.0277
-14.5 | -0.5566 | 0.18168 | 0.0114 | -3.0636
-14 | -0.5412 | 0.1727 | 0.0075 | -3.1338
-13.5 | -0.527 | 0.16347 | 0.0034 | -3.2238
-13 | -0.523 | 0.15091 | -0.0013 | -3.4656
-12.5 | -0.5043 | 0.14041 | -0.0082 | -3.5916
-11.5 | -0.474 | 0.1204 | -0.0209 | -3.9369
-10.5 | -0.3805 | 0.09544 | -0.0554 | -3.9868
-10 | -0.3802 | 0.08736 | -0.0584 | -4.3521
-9.5 | -0.3904 | 0.07686 | -0.064 | -5.0794
-9 | -0.4073 | 0.06606 | -0.0703 | -6.1656
-8.5 | -0.4221 | 0.05594 | -0.0768 | -7.5456
-8 | -0.4321 | 0.04512 | -0.0867 | -9.5767
-7.5 | -0.4756 | 0.03759 | -0.0872 | -12.6523
-7 | -0.4877 | 0.02962 | -0.0864 | -16.4652
-6.5 | -0.4887 | 0.0204 | -0.084 | -23.9559
-6 | -0.4725 | 0.01137 | -0.08 | -41.5567
-5.5 | -0.422 | 0.00699 | -0.0759 | -60.372
-5 | -0.3541 | 0.00589 | -0.0733 | -60.1188
-4.5 | -0.2832 | 0.00558 | -0.0719 | -50.7527
-4 | -0.2127 | 0.00535 | -0.071 | -39.757
-3.5 | -0.1435 | 0.00519 | -0.0702 | -27.6493
-3 | -0.0758 | 0.00504 | -0.0696 | -15.0397
-2.5 | -0.008 | 0.00494 | -0.0693 | -1.6194
-2 | 0.0601 | 0.00486 | -0.0692 | 12.3663
-1.5 | 0.1265 | 0.00485 | -0.069 | 26.0825
-1 | 0.1924 | 0.00487 | -0.0689 | 39.5072
0 | 0.3225 | 0.00497 | -0.0685 | 64.8893
0.5 | 0.3876 | 0.00498 | -0.0684 | 77.8313
1 | 0.4534 | 0.00482 | -0.0684 | 94.0664
1.5 | 0.5195 | 0.00483 | -0.0683 | 107.5569
2 | 0.5857 | 0.00496 | -0.0681 | 118.0847
3 | 0.7192 | 0.00531 | -0.0673 | 135.4426
3.5 | 0.7837 | 0.00572 | -0.0663 | 137.0105
4 | 0.8473 | 0.00624 | -0.0649 | 135.7853
4.5 | 0.914 | 0.00661 | -0.0637 | 138.2753
5 | 0.9802 | 0.00705 | -0.0621 | 139.0355
5.5 | 1.0449 | 0.00765 | -0.0598 | 136.5882
6 | 1.1128 | 0.00808 | -0.0577 | 137.7228
6.5 | 1.1804 | 0.00859 | -0.0551 | 137.4156
7 | 1.2466 | 0.00925 | -0.0516 | 134.7676
7.5 | 1.3217 | 0.01022 | -0.0442 | 129.3249
8 | 1.3652 | 0.01227 | -0.0364 | 111.2632
8.5 | 1.3708 | 0.01588 | -0.0234 | 86.3224

## 145. Re 20M Mach 0.00 (1)
BIGFOIL.COM POLAR EXPORT
hq2010
HQ 2.0/10 |  |  |  | Cl Max: | 1.183 | at alpha= | 9.5 | deg
JavaFoil+Calcfoil stall+Eppler ext transition |  |  |  | L/D Max: | 152.791 | at alpha= | 5 | deg
Re: | 20000000 |  |  | Cd Min: | 0.00377 | at alpha= | 1.5 | deg
Mach: | 0 |  |  | Cl=0 at alpha= | -2.569 | deg
|  |  |  | @ Cl=0.1, Cd= | 0.0052464
|  |  |  | @ Cl=0.4, Cd= | 0.0045773
|  |  |  | @ Cl=0.6, Cd= | 0.0041664
alpha (deg) | Cl | Cd | Cm | Cl/Cd
-15 | -0.387 | 0.09636 | -0.023 | -4.014
-14.5 | -0.406 | 0.08965 | -0.024 | -4.526
-14 | -0.424 | 0.08481 | -0.025 | -5.003
-13.5 | -0.443 | 0.07934 | -0.026 | -5.578
-13 | -0.46 | 0.07357 | -0.027 | -6.256
-12.5 | -0.483 | 0.06074 | -0.031 | -7.957
-12 | -0.491 | 0.06292 | -0.029 | -7.801
-11.5 | -0.516 | 0.04652 | -0.034 | -11.094
-11 | -0.58 | 0.01472 | -0.043 | -39.433
-10.5 | -0.607 | 0.00919 | -0.045 | -65.972
-10 | -0.612 | 0.00821 | -0.047 | -74.483
-9.5 | -0.605 | 0.00751 | -0.047 | -80.527
-9 | -0.591 | 0.00594 | -0.048 | -99.635
-8.5 | -0.571 | 0.00708 | -0.049 | -80.659
-8 | -0.544 | 0.00675 | -0.049 | -80.621
-7.5 | -0.512 | 0.00616 | -0.05 | -82.974
-7 | -0.473 | 0.00568 | -0.05 | -83.332
-6.5 | -0.428 | 0.00542 | -0.051 | -78.984
-6 | -0.38 | 0.00557 | -0.052 | -68.183
-5.5 | -0.329 | 0.00551 | -0.052 | -59.743
-5 | -0.276 | 0.00542 | -0.053 | -50.968
-4.5 | -0.221 | 0.00532 | -0.053 | -41.587
-4 | -0.165 | 0.00523 | -0.054 | -31.63
-3.5 | -0.108 | 0.00523 | -0.055 | -20.684
-3 | -0.05 | 0.00506 | -0.055 | -9.957
-2.5 | 0.008 | 0.00506 | -0.056 | 1.584
-2 | 0.067 | 0.00528 | -0.056 | 12.639
-1.5 | 0.126 | 0.00522 | -0.057 | 24.072
-1 | 0.185 | 0.00532 | -0.058 | 34.65
-0.5 | 0.243 | 0.00496 | -0.058 | 49.073
0 | 0.303 | 0.00531 | -0.059 | 57.079
0.5 | 0.362 | 0.00535 | -0.059 | 67.72
1 | 0.422 | 0.00413 | -0.06 | 102.098
1.5 | 0.481 | 0.00377 | -0.06 | 127.558
2 | 0.54 | 0.00393 | -0.061 | 137.445
2.5 | 0.598 | 0.00416 | -0.061 | 143.854
3 | 0.657 | 0.00435 | -0.062 | 151.023
3.5 | 0.715 | 0.00518 | -0.063 | 137.915
4 | 0.773 | 0.00562 | -0.063 | 137.53
4.5 | 0.829 | 0.00607 | -0.064 | 136.576
5 | 0.885 | 0.00579 | -0.064 | 152.791
5.5 | 0.94 | 0.00618 | -0.065 | 152.198
6 | 0.994 | 0.00696 | -0.065 | 142.846
6.5 | 1.041 | 0.00732 | -0.066 | 142.232
7 | 1.082 | 0.00767 | -0.066 | 141.192
7.5 | 1.118 | 0.00833 | -0.067 | 134.18
8 | 1.146 | 0.0089 | -0.067 | 128.717
8.5 | 1.167 | 0.00851 | -0.068 | 137.149
9 | 1.179 | 0.00989 | -0.068 | 119.277
9.5 | 1.183 | 0.01049 | -0.069 | 112.758
10 | 1.179 | 0.01113 | -0.069 | 105.92
10.5 | 1.166 | 0.01067 | -0.069 | 109.218
11 | 1.145 | 0.01134 | -0.07 | 100.921
11.5 | 1.117 | 0.01205 | -0.07 | 92.752
12 | 1.084 | 0.01279 | -0.071 | 84.746
12.5 | 1.045 | 0.01351 | -0.071 | 77.402
13 | 0.986 | 0.01632 | -0.07 | 60.377
13.5 | 0.926 | 0.01937 | -0.069 | 47.777
14 | 0.871 | 0.02257 | -0.069 | 38.595
14.5 | 0.818 | 0.02571 | -0.068 | 31.83

## 146. Re 20M Mach 0.00 (2)
BIGFOIL.COM POLAR EXPORT
hq2010
HQ 2.0/10 |  |  |  | Cl Max: | 1.8564 | at alpha= | 18.5 | deg
XFOIL ncrit=9 |  |  |  | L/D Max: | 142.424 | at alpha= | 10 | deg
Re: | 20000000 |  |  | Cd Min: | 0.04993 | at alpha= | 20 | deg
Mach: | 0 |  |  | Cl=0 at alpha= | -2.4617 | deg
|  |  |  | @ Cl=0.1, Cd= | 0.0047928
|  |  |  | @ Cl=0.4, Cd= | 0.0048158
|  |  |  | @ Cl=0.6, Cd= | 0.0050313
alpha (deg) | Cl | Cd | Cm | Cl/Cd
-20 | -1.5918 | 0.04051 | -0.0643 | -39.294
-19.5 | -1.5961 | 0.03431 | -0.0676 | -46.52
-19 | -1.5999 | 0.02879 | -0.0699 | -55.5714
-18.5 | -1.6051 | 0.02403 | -0.0706 | -66.7957
-18 | -1.5919 | 0.02194 | -0.0678 | -72.557
-17.5 | -1.5649 | 0.02004 | -0.0659 | -78.0888
-17 | -1.5335 | 0.01835 | -0.064 | -83.5695
-16.5 | -1.4955 | 0.01716 | -0.0624 | -87.1503
-16 | -1.457 | 0.0159 | -0.0608 | -91.6352
-15.5 | -1.4153 | 0.01486 | -0.0594 | -95.2423
-15 | -1.3711 | 0.01397 | -0.0582 | -98.146
-14.5 | -1.3159 | 0.01303 | -0.0592 | -100.99
-14 | -1.2593 | 0.01223 | -0.0604 | -102.9681
-13.5 | -1.1996 | 0.01149 | -0.0621 | -104.4038
-13 | -1.1541 | 0.01098 | -0.0606 | -105.1093
-12.5 | -1.1044 | 0.01043 | -0.0599 | -105.8869
-12 | -1.053 | 0.00991 | -0.0595 | -106.2563
-11.5 | -1.0008 | 0.0094 | -0.0591 | -106.4681
-11 | -0.9477 | 0.00893 | -0.0589 | -106.1254
-10.5 | -0.8942 | 0.00847 | -0.0588 | -105.5726
-10 | -0.8404 | 0.00804 | -0.0586 | -104.5274
-9.5 | -0.7861 | 0.00764 | -0.0585 | -102.8927
-9 | -0.7315 | 0.00726 | -0.0585 | -100.7576
-8.5 | -0.6766 | 0.00692 | -0.0584 | -97.7746
-8 | -0.6215 | 0.00659 | -0.0584 | -94.3096
-7.5 | -0.566 | 0.00631 | -0.0584 | -89.6989
-6.5 | -0.4546 | 0.00573 | -0.0585 | -79.3368
-6 | -0.3985 | 0.00555 | -0.0586 | -71.8018
-5.5 | -0.3425 | 0.00544 | -0.0586 | -62.9596
-5 | -0.2863 | 0.00533 | -0.0587 | -53.7148
-4.5 | -0.23 | 0.00518 | -0.0588 | -44.4015
-4 | -0.1738 | 0.00511 | -0.0589 | -34.0117
-3.5 | -0.1178 | 0.00502 | -0.059 | -23.4661
-3 | -0.0614 | 0.0049 | -0.0591 | -12.5306
-2.5 | -0.0043 | 0.00483 | -0.0594 | -0.89027
-1.5 | 0.1079 | 0.00479 | -0.0596 | 22.5261
-1 | 0.1642 | 0.00478 | -0.0597 | 34.3515
-0.5 | 0.2201 | 0.00476 | -0.0598 | 46.2395
0 | 0.2755 | 0.00487 | -0.0598 | 56.5708
0.5 | 0.3311 | 0.00487 | -0.0599 | 67.9877
1 | 0.387 | 0.00483 | -0.0601 | 80.1242
1.5 | 0.4421 | 0.00477 | -0.0601 | 92.6834
2 | 0.4983 | 0.0048 | -0.0603 | 103.8125
2.5 | 0.5543 | 0.0049 | -0.0604 | 113.1224
3 | 0.61 | 0.00506 | -0.0605 | 120.5534
3.5 | 0.664 | 0.00537 | -0.0603 | 123.6499
4 | 0.7178 | 0.00571 | -0.06 | 125.7093
4.5 | 0.7723 | 0.00598 | -0.0599 | 129.1472
5 | 0.8275 | 0.00618 | -0.0599 | 133.8997
5.5 | 0.8813 | 0.00655 | -0.0597 | 134.5496
6 | 0.9339 | 0.00701 | -0.0592 | 133.224
7.5 | 1.0944 | 0.00793 | -0.0585 | 138.0076
8 | 1.1472 | 0.00826 | -0.0582 | 138.8862
8.5 | 1.1995 | 0.0086 | -0.0578 | 139.4767
9 | 1.2513 | 0.00895 | -0.0574 | 139.8101
9.5 | 1.3023 | 0.00933 | -0.0569 | 139.582
10 | 1.3516 | 0.00949 | -0.056 | 142.4236
10.5 | 1.4016 | 0.00998 | -0.0554 | 140.4409
11 | 1.4503 | 0.01053 | -0.0546 | 137.7303
11.5 | 1.4964 | 0.0113 | -0.0533 | 132.4248
12 | 1.5428 | 0.01195 | -0.0521 | 129.1046
12.5 | 1.5874 | 0.01269 | -0.0507 | 125.0906
13 | 1.6304 | 0.01348 | -0.049 | 120.9496
13.5 | 1.671 | 0.01435 | -0.0471 | 116.446
14 | 1.7087 | 0.0153 | -0.0447 | 111.6797
14.5 | 1.7429 | 0.01633 | -0.0418 | 106.7299
15 | 1.7753 | 0.01694 | -0.0384 | 104.7993
15.5 | 1.7883 | 0.01814 | -0.0318 | 98.5832
16 | 1.8076 | 0.01932 | -0.0271 | 93.5611
16.5 | 1.8227 | 0.02093 | -0.0225 | 87.0855
17 | 1.8314 | 0.02314 | -0.0178 | 79.1443
17.5 | 1.8403 | 0.02563 | -0.014 | 71.8026
18 | 1.8473 | 0.02855 | -0.0109 | 64.704
18.5 | 1.8564 | 0.03161 | -0.0086 | 58.7283
19 | 1.8504 | 0.03634 | -0.0066 | 50.9191
19.5 | 1.8456 | 0.0415 | -0.0057 | 44.4723
20 | 1.8187 | 0.04993 | -0.0064 | 36.425

## 147. Re 20M Mach 0.10 (1)
BIGFOIL.COM POLAR EXPORT
hq2010
HQ 2.0/10 |  |  |  | Cl Max: | 1.178 | at alpha= | 9.5 | deg
JavaFoil+Calcfoil stall+Eppler ext transition |  |  |  | L/D Max: | 154.773 | at alpha= | 5.5 | deg
Re: | 20000000 |  |  | Cd Min: | 0.0038 | at alpha= | 1.5 | deg
Mach: | 0.1 |  |  | Cl=0 at alpha= | -2.5678 | deg
|  |  |  | @ Cl=0.1, Cd= | 0.0052561
|  |  |  | @ Cl=0.4, Cd= | 0.005404
|  |  |  | @ Cl=0.6, Cd= | 0.0041269
alpha (deg) | Cl | Cd | Cm | Cl/Cd
-15 | -0.347 | 0.09782 | -0.023 | -3.549
-14.5 | -0.369 | 0.09153 | -0.024 | -4.026
-14 | -0.39 | 0.08638 | -0.025 | -4.512
-13.5 | -0.411 | 0.08103 | -0.025 | -5.068
-13 | -0.431 | 0.07539 | -0.026 | -5.714
-12.5 | -0.454 | 0.0653 | -0.029 | -6.958
-12 | -0.467 | 0.06604 | -0.028 | -7.069
-11.5 | -0.486 | 0.05647 | -0.031 | -8.613
-11 | -0.568 | 0.01337 | -0.043 | -42.529
-10.5 | -0.585 | 0.01045 | -0.045 | -55.936
-10 | -0.6 | 0.00852 | -0.047 | -70.477
-9.5 | -0.597 | 0.00791 | -0.047 | -75.53
-9 | -0.586 | 0.00666 | -0.048 | -88.046
-8.5 | -0.568 | 0.00715 | -0.049 | -79.45
-8 | -0.543 | 0.00682 | -0.049 | -79.634
-7.5 | -0.511 | 0.00619 | -0.05 | -82.675
-7 | -0.474 | 0.00599 | -0.051 | -79.175
-6.5 | -0.429 | 0.00546 | -0.051 | -78.566
-6 | -0.381 | 0.00529 | -0.052 | -72.028
-5.5 | -0.33 | 0.00551 | -0.053 | -59.875
-5 | -0.277 | 0.00542 | -0.053 | -51.139
-4.5 | -0.222 | 0.00534 | -0.054 | -41.627
-4 | -0.166 | 0.00522 | -0.054 | -31.812
-3.5 | -0.109 | 0.00522 | -0.055 | -20.825
-3 | -0.051 | 0.00509 | -0.056 | -9.949
-2.5 | 0.008 | 0.00503 | -0.056 | 1.601
-2 | 0.067 | 0.00534 | -0.057 | 12.566
-1.5 | 0.126 | 0.00519 | -0.057 | 24.318
-1 | 0.185 | 0.00536 | -0.058 | 34.596
-0.5 | 0.245 | 0.00499 | -0.058 | 49.048
0 | 0.305 | 0.00539 | -0.059 | 56.531
0.5 | 0.364 | 0.00538 | -0.06 | 67.653
1 | 0.424 | 0.00542 | -0.06 | 78.17
1.5 | 0.483 | 0.0038 | -0.061 | 126.961
2 | 0.542 | 0.00395 | -0.061 | 137.133
2.5 | 0.601 | 0.00413 | -0.062 | 145.655
3 | 0.66 | 0.00439 | -0.062 | 150.527
3.5 | 0.719 | 0.00522 | -0.063 | 137.666
4 | 0.776 | 0.00564 | -0.063 | 137.594
4.5 | 0.833 | 0.0061 | -0.064 | 136.653
5 | 0.889 | 0.00582 | -0.064 | 152.84
5.5 | 0.945 | 0.0061 | -0.065 | 154.773
6 | 0.998 | 0.00701 | -0.065 | 142.46
6.5 | 1.045 | 0.00736 | -0.066 | 142.03
7 | 1.086 | 0.00772 | -0.066 | 140.682
7.5 | 1.121 | 0.0084 | -0.067 | 133.467
8 | 1.148 | 0.00899 | -0.067 | 127.643
8.5 | 1.167 | 0.00857 | -0.068 | 136.122
9 | 1.177 | 0.01 | -0.068 | 117.717
9.5 | 1.178 | 0.01062 | -0.069 | 110.836
10 | 1.169 | 0.01128 | -0.069 | 103.673
10.5 | 1.151 | 0.01081 | -0.07 | 106.548
11 | 1.126 | 0.01153 | -0.07 | 97.581
11.5 | 1.092 | 0.01225 | -0.071 | 89.184
12 | 1.053 | 0.01303 | -0.071 | 80.791
12.5 | 0.998 | 0.01531 | -0.071 | 65.139
13 | 0.937 | 0.01718 | -0.07 | 54.549
13.5 | 0.873 | 0.02061 | -0.069 | 42.373
14 | 0.811 | 0.02498 | -0.068 | 32.451
14.5 | 0.752 | 0.02952 | -0.067 | 25.461

## 148. Re 20M Mach 0.10 (2)
BIGFOIL.COM POLAR EXPORT
hq2010
HQ 2.0/10 |  |  |  | Cl Max: | 1.7968 | at alpha= | 16.5 | deg
XFOIL ncrit=9 |  |  |  | L/D Max: | 141.771 | at alpha= | 10 | deg
Re: | 20000000 |  |  | Cd Min: | 0.07691 | at alpha= | 20 | deg
Mach: | 0.1 |  |  | Cl=0 at alpha= | -2.4613 | deg
|  |  |  | @ Cl=0.1, Cd= | 0.004787
|  |  |  | @ Cl=0.4, Cd= | 0.0048183
|  |  |  | @ Cl=0.6, Cd= | 0.0050214
alpha (deg) | Cl | Cd | Cm | Cl/Cd
-19.5 | -1.4155 | 0.06462 | -0.0492 | -21.905
-19 | -1.499 | 0.04447 | -0.0643 | -33.7081
-18.5 | -1.5307 | 0.03443 | -0.0707 | -44.4583
-18 | -1.5373 | 0.0285 | -0.0733 | -53.9404
-17.5 | -1.5371 | 0.02433 | -0.0734 | -63.1771
-17 | -1.5249 | 0.02187 | -0.07 | -69.7257
-16.5 | -1.4943 | 0.01999 | -0.0679 | -74.7524
-16 | -1.4624 | 0.018 | -0.0657 | -81.2444
-15.5 | -1.4245 | 0.01645 | -0.0637 | -86.5957
-15 | -1.3832 | 0.01513 | -0.0619 | -91.421
-14.5 | -1.3302 | 0.01397 | -0.0622 | -95.2183
-13.5 | -1.211 | 0.01206 | -0.065 | -100.4146
-13 | -1.1655 | 0.01147 | -0.063 | -101.6129
-12.5 | -1.1154 | 0.01084 | -0.062 | -102.8967
-12 | -1.0633 | 0.01026 | -0.0614 | -103.6355
-11.5 | -1.0104 | 0.00969 | -0.0609 | -104.2724
-11 | -0.9566 | 0.00919 | -0.0605 | -104.0914
-10.5 | -0.9024 | 0.00869 | -0.0602 | -103.8435
-10 | -0.8479 | 0.00822 | -0.0599 | -103.1509
-9.5 | -0.793 | 0.00778 | -0.0596 | -101.928
-9 | -0.7377 | 0.00738 | -0.0594 | -99.9593
-8.5 | -0.6822 | 0.00701 | -0.0593 | -97.3181
-8 | -0.6265 | 0.00666 | -0.0592 | -94.0691
-7.5 | -0.5705 | 0.00636 | -0.0591 | -89.7013
-7 | -0.5142 | 0.00608 | -0.0591 | -84.5724
-6.5 | -0.458 | 0.00577 | -0.059 | -79.3761
-6 | -0.4015 | 0.00557 | -0.0591 | -72.0826
-5.5 | -0.345 | 0.00545 | -0.0591 | -63.3028
-4.5 | -0.2316 | 0.00519 | -0.0592 | -44.6243
-4 | -0.1749 | 0.00511 | -0.0593 | -34.227
-3.5 | -0.1186 | 0.00502 | -0.0593 | -23.6255
-3 | -0.0618 | 0.0049 | -0.0595 | -12.6122
-2.5 | -0.0044 | 0.00483 | -0.0597 | -0.91097
-2 | 0.0524 | 0.00477 | -0.0598 | 10.9853
-1.5 | 0.1085 | 0.00479 | -0.0599 | 22.6514
-1 | 0.1651 | 0.00479 | -0.06 | 34.4676
-0.5 | 0.2213 | 0.00477 | -0.0601 | 46.3941
0 | 0.2771 | 0.00487 | -0.0601 | 56.8994
0.5 | 0.3329 | 0.00487 | -0.0602 | 68.3573
1 | 0.3892 | 0.00483 | -0.0603 | 80.5797
1.5 | 0.4446 | 0.00477 | -0.0604 | 93.2075
2 | 0.5012 | 0.0048 | -0.0606 | 104.4167
2.5 | 0.5575 | 0.0049 | -0.0607 | 113.7755
3 | 0.6135 | 0.00506 | -0.0607 | 121.2451
3.5 | 0.6678 | 0.00538 | -0.0605 | 124.1264
4 | 0.722 | 0.00573 | -0.0602 | 126.0035
4.5 | 0.7769 | 0.00599 | -0.0601 | 129.6995
5 | 0.8325 | 0.00621 | -0.0601 | 134.058
5.5 | 0.8866 | 0.00657 | -0.0598 | 134.9467
6 | 0.9396 | 0.00705 | -0.0593 | 133.2766
7 | 1.0478 | 0.00767 | -0.0587 | 136.6102
7.5 | 1.1015 | 0.00798 | -0.0584 | 138.0326
8 | 1.1547 | 0.00832 | -0.058 | 138.7861
8.5 | 1.2075 | 0.00867 | -0.0576 | 139.2734
9 | 1.2598 | 0.00903 | -0.0571 | 139.5127
9.5 | 1.3113 | 0.00942 | -0.0564 | 139.2038
10 | 1.361 | 0.0096 | -0.0554 | 141.7708
10.5 | 1.4113 | 0.01012 | -0.0546 | 139.4565
11 | 1.4587 | 0.01088 | -0.0533 | 134.0717
11.5 | 1.5063 | 0.01154 | -0.052 | 130.5286
12 | 1.5526 | 0.01226 | -0.0506 | 126.6395
12.5 | 1.5965 | 0.01311 | -0.0488 | 121.7773
13 | 1.6383 | 0.01402 | -0.0467 | 116.8545
13.5 | 1.6766 | 0.01508 | -0.0441 | 111.1804
14 | 1.71 | 0.0163 | -0.0408 | 104.908
14.5 | 1.7314 | 0.01756 | -0.0353 | 98.5991
15 | 1.7629 | 0.01799 | -0.0315 | 97.9933
15.5 | 1.772 | 0.01972 | -0.025 | 89.858
16 | 1.7873 | 0.02139 | -0.0202 | 83.5577
16.5 | 1.7968 | 0.02365 | -0.0155 | 75.9746
17 | 1.7917 | 0.02728 | -0.0107 | 65.6782
17.5 | 1.7891 | 0.03123 | -0.0073 | 57.2879
18 | 1.7848 | 0.03585 | -0.0051 | 49.7852
18.5 | 1.7926 | 0.03979 | -0.0042 | 45.0515
19 | 1.762 | 0.04849 | -0.0046 | 36.3374
19.5 | 1.7445 | 0.05682 | -0.0067 | 30.7022
20 | 1.659 | 0.07691 | -0.0159 | 21.5707

## 149. Re 20M Mach 0.25 (1)
BIGFOIL.COM POLAR EXPORT
hq2010
HQ 2.0/10 |  |  |  | Cl Max: | 1.157 | at alpha= | 8.5 | deg
JavaFoil+Calcfoil stall+Eppler ext transition |  |  |  | L/D Max: | 155.879 | at alpha= | 5 | deg
Re: | 20000000 |  |  | Cd Min: | 0.00381 | at alpha= | 1.5 | deg
Mach: | 0.25 |  |  | Cl=0 at alpha= | -2.5667 | deg
|  |  |  | @ Cl=0.1, Cd= | 0.0052741
|  |  |  | @ Cl=0.4, Cd= | 0.05695
|  |  |  | @ Cl=0.6, Cd= | 0.05695
alpha (deg) | Cl | Cd | Cm | Cl/Cd
-14 | -0.065 | 0.09155 | -0.024 | -0.708
-13.5 | -0.062 | 0.08584 | -0.025 | -0.724
-13 | -0.148 | 0.0807 | -0.025 | -1.832
-12.5 | -0.214 | 0.07707 | -0.025 | -2.778
-12 | -0.268 | 0.0742 | -0.025 | -3.609
-11.5 | -0.317 | 0.06657 | -0.027 | -4.759
-11 | -0.358 | 0.06369 | -0.028 | -5.615
-10.5 | -0.394 | 0.05801 | -0.029 | -6.785
-10 | -0.425 | 0.05032 | -0.032 | -8.44
-9.5 | -0.52 | 0.00993 | -0.048 | -52.322
-9 | -0.542 | 0.00773 | -0.049 | -70.071
-8.5 | -0.542 | 0.00697 | -0.05 | -77.69
-8 | -0.53 | 0.00664 | -0.051 | -79.761
-7.5 | -0.507 | 0.00673 | -0.051 | -75.371
-7 | -0.476 | 0.00605 | -0.052 | -78.603
-6.5 | -0.433 | 0.00552 | -0.053 | -78.531
-6 | -0.387 | 0.00536 | -0.053 | -72.208
-5.5 | -0.337 | 0.00537 | -0.054 | -62.629
-5 | -0.283 | 0.00551 | -0.055 | -51.419
-4.5 | -0.228 | 0.00535 | -0.055 | -42.558
-4 | -0.17 | 0.00527 | -0.056 | -32.328
-3.5 | -0.112 | 0.00523 | -0.056 | -21.326
-3 | -0.052 | 0.0052 | -0.057 | -9.995
-2.5 | 0.008 | 0.00503 | -0.058 | 1.645
-2 | 0.069 | 0.00533 | -0.058 | 12.934
-1.5 | 0.13 | 0.00522 | -0.059 | 24.851
-1 | 0.191 | 0.00545 | -0.059 | 34.974
-0.5 | 0.251 | 0.0048 | -0.06 | 52.4
0 | 0.313 | 0.00544 | -0.061 | 57.595
0.5 | 0.374 | 0.00548 | -0.061 | 68.293
1 | 0.435 | 0.00551 | -0.062 | 78.957
1.5 | 0.496 | 0.00381 | -0.062 | 130.365
2 | 0.557 | 0.00499 | -0.063 | 111.686
2.5 | 0.618 | 0.00514 | -0.064 | 120.259
3 | 0.678 | 0.00527 | -0.064 | 128.573
3.5 | 0.738 | 0.00616 | -0.065 | 119.732
4 | 0.797 | 0.00578 | -0.065 | 137.855
4.5 | 0.855 | 0.00565 | -0.066 | 151.346
5 | 0.913 | 0.00585 | -0.066 | 155.879
5.5 | 0.969 | 0.00629 | -0.067 | 154.038
6 | 1.023 | 0.00662 | -0.067 | 154.43
6.5 | 1.069 | 0.00764 | -0.068 | 139.933
7 | 1.106 | 0.00805 | -0.068 | 137.345
7.5 | 1.135 | 0.00881 | -0.069 | 128.818
8 | 1.152 | 0.00854 | -0.069 | 134.925
8.5 | 1.157 | 0.0101 | -0.07 | 114.571
9 | 1.148 | 0.0108 | -0.07 | 106.316
9.5 | 1.123 | 0.01155 | -0.071 | 97.253
10 | 1.082 | 0.01125 | -0.071 | 96.171
10.5 | 1.026 | 0.01189 | -0.072 | 86.277
11 | 0.954 | 0.01279 | -0.072 | 74.588
11.5 | 0.859 | 0.01527 | -0.072 | 56.268
12 | 0.751 | 0.01773 | -0.071 | 42.33
12.5 | 0.638 | 0.02138 | -0.07 | 29.846
13 | 0.507 | 0.03408 | -0.066 | 14.891
13.5 | 0.376 | 0.05695 | -0.059 | 6.603

## 150. Re 20M Mach 0.25 (2)
BIGFOIL.COM POLAR EXPORT
hq2010
HQ 2.0/10 |  |  |  | Cl Max: | 1.5734 | at alpha= | 12 | deg
XFOIL ncrit=9 |  |  |  | L/D Max: | 138.495 | at alpha= | 8 | deg
Re: | 20000000 |  |  | Cd Min: | 0.18747 | at alpha= | -17 | deg
Mach: | 0.25 |  |  | Cl=0 at alpha= | -2.4575 | deg
|  |  |  | @ Cl=0.1, Cd= | 0.004798
|  |  |  | @ Cl=0.4, Cd= | 0.0048309
|  |  |  | @ Cl=0.6, Cd= | 0.0049991
alpha (deg) | Cl | Cd | Cm | Cl/Cd
-17 | -0.6658 | 0.18747 | 0.023 | -3.5515
-16.5 | -0.7242 | 0.15884 | 0.01 | -4.5593
-16 | -0.7161 | 0.15115 | 0.0062 | -4.7377
-15.5 | -0.744 | 0.13527 | -0.0021 | -5.5001
-15 | -0.7345 | 0.12828 | -0.0054 | -5.7258
-14.5 | -0.9866 | 0.07324 | -0.0435 | -13.4708
-14 | -1.0213 | 0.05678 | -0.0534 | -17.987
-13.5 | -1.0426 | 0.04347 | -0.0666 | -23.9844
-13 | -1.073 | 0.0316 | -0.0799 | -33.9557
-12.5 | -1.0905 | 0.02254 | -0.0815 | -48.3807
-12 | -1.0825 | 0.01755 | -0.0767 | -61.6809
-11.5 | -1.0478 | 0.01421 | -0.0735 | -73.7368
-11 | -0.9973 | 0.01247 | -0.0713 | -79.9759
-10.5 | -0.9435 | 0.01109 | -0.0695 | -85.0766
-10 | -0.8874 | 0.01003 | -0.0679 | -88.4746
-9.5 | -0.83 | 0.00915 | -0.0666 | -90.7104
-9 | -0.7716 | 0.00847 | -0.0656 | -91.098
-8.5 | -0.7132 | 0.00784 | -0.0647 | -90.9694
-8 | -0.6547 | 0.00724 | -0.0638 | -90.4282
-7.5 | -0.5957 | 0.00677 | -0.0632 | -87.9911
-7 | -0.5365 | 0.00636 | -0.0627 | -84.3553
-6.5 | -0.4772 | 0.00602 | -0.0623 | -79.2691
-6 | -0.418 | 0.00572 | -0.0619 | -73.0769
-5.5 | -0.359 | 0.00552 | -0.0617 | -65.0362
-5 | -0.2998 | 0.00539 | -0.0615 | -55.6215
-4 | -0.1816 | 0.00513 | -0.0614 | -35.3996
-3.5 | -0.123 | 0.00506 | -0.0613 | -24.3083
-3 | -0.0644 | 0.00493 | -0.0613 | -13.0629
-2.5 | -0.005 | 0.00484 | -0.0614 | -1.0331
-2 | 0.0538 | 0.00479 | -0.0615 | 11.2317
-1.5 | 0.1117 | 0.0048 | -0.0616 | 23.2708
-1 | 0.1701 | 0.00479 | -0.0617 | 35.5115
-0.5 | 0.228 | 0.00477 | -0.0617 | 47.7987
0 | 0.2855 | 0.00488 | -0.0617 | 58.5041
0.5 | 0.3431 | 0.00488 | -0.0618 | 70.3074
1 | 0.401 | 0.00483 | -0.0619 | 83.0228
1.5 | 0.4584 | 0.00478 | -0.0619 | 95.8996
2 | 0.5168 | 0.00481 | -0.062 | 107.4428
2.5 | 0.575 | 0.00493 | -0.0621 | 116.6329
3 | 0.6329 | 0.00509 | -0.062 | 124.3418
3.5 | 0.6891 | 0.00543 | -0.0617 | 126.9061
4 | 0.7451 | 0.00579 | -0.0613 | 128.6874
4.5 | 0.8021 | 0.00609 | -0.061 | 131.7077
5 | 0.8596 | 0.00635 | -0.0607 | 135.3701
5.5 | 0.9157 | 0.00675 | -0.0602 | 135.6593
6 | 0.9713 | 0.00721 | -0.0595 | 134.7157
6.5 | 1.0279 | 0.00756 | -0.0589 | 135.9656
7 | 1.0845 | 0.00789 | -0.0583 | 137.4525
7.5 | 1.1407 | 0.00825 | -0.0575 | 138.2667
8 | 1.1966 | 0.00864 | -0.0567 | 138.4954
8.5 | 1.252 | 0.00905 | -0.0557 | 138.3425
9 | 1.3071 | 0.00948 | -0.0546 | 137.8797
9.5 | 1.361 | 0.00997 | -0.0532 | 136.5095
10.5 | 1.459 | 0.01151 | -0.0485 | 126.7593
11 | 1.5043 | 0.01271 | -0.0455 | 118.3556
11.5 | 1.5433 | 0.0143 | -0.0416 | 107.9231
12 | 1.5734 | 0.01631 | -0.0365 | 96.4684
12.5 | 1.5728 | 0.0191 | -0.0268 | 82.3455
13 | 1.5597 | 0.02211 | -0.0166 | 70.5427
13.5 | 1.5295 | 0.02705 | -0.0079 | 56.5434
14 | 1.5131 | 0.03218 | -0.0032 | 47.0199
14.5 | 1.5009 | 0.03798 | -0.001 | 39.5182
15 | 1.4986 | 0.04372 | -0.0006 | 34.2772
15.5 | 1.4361 | 0.05795 | -0.0054 | 24.7817

## 151. Re 20M Mach 0.50 (1)
BIGFOIL.COM POLAR EXPORT
hq2010
HQ 2.0/10 |  |  |  | Cl Max: | 1.248 | at alpha= | 20 | deg
JavaFoil+Calcfoil stall+Eppler ext transition |  |  |  | L/D Max: | 145.505 | at alpha= | 5.5 | deg
Re: | 20000000 |  |  | Cd Min: | 0.00496 | at alpha= | 1.5 | deg
Mach: | 0.5 |  |  | Cl=0 at alpha= | -2.5672 | deg
|  |  |  | @ Cl=0.1, Cd= | 0.0055575
|  |  |  | @ Cl=0.4, Cd= | 0.0056621
|  |  |  | @ Cl=0.6, Cd= | 0.0051427
alpha (deg) | Cl | Cd | Cm | Cl/Cd
-20 | -0.921 | 0.18285 | -0.024 | -5.035
-19.5 | -0.895 | 0.17887 | -0.024 | -5.006
-19 | -0.87 | 0.16807 | -0.024 | -5.177
-18.5 | -0.845 | 0.16417 | -0.025 | -5.146
-18 | -0.82 | 0.14639 | -0.025 | -5.599
-17.5 | -0.793 | 0.14248 | -0.025 | -5.569
-17 | -0.767 | 0.13244 | -0.025 | -5.794
-16.5 | -0.742 | 0.1226 | -0.026 | -6.054
-16 | -0.717 | 0.11413 | -0.027 | -6.282
-15.5 | -0.69 | 0.10948 | -0.027 | -6.305
-15 | -0.664 | 0.10376 | -0.027 | -6.404
-14.5 | -0.639 | 0.09667 | -0.027 | -6.607
-14 | -0.614 | 0.08843 | -0.029 | -6.947
-13.5 | -0.593 | 0.0777 | -0.031 | -7.628
-13 | -0.581 | 0.05968 | -0.037 | -9.736
-12.5 | -0.535 | 0.07749 | -0.029 | -6.899
-12 | -0.527 | 0.05427 | -0.038 | -9.709
-11.5 | -0.557 | 0.01711 | -0.048 | -32.555
-11 | -0.541 | 0.0118 | -0.051 | -45.843
-10.5 | -0.429 | 0.06128 | -0.031 | -6.999
-10 | -0.446 | 0.02391 | -0.047 | -18.64
-9.5 | -0.376 | 0.05429 | -0.032 | -6.933
-9 | -0.411 | 0.01168 | -0.053 | -35.161
-8.5 | -0.323 | 0.04861 | -0.033 | -6.644
-8 | -0.346 | 0.01156 | -0.054 | -29.902
-7.5 | -0.279 | 0.0332 | -0.043 | -8.411
-7 | -0.295 | 0.00773 | -0.058 | -38.197
-6.5 | -0.262 | 0.00719 | -0.059 | -36.506
-6 | -0.354 | 0.00622 | -0.06 | -56.817
-5.5 | -0.344 | 0.00572 | -0.06 | -60.095
-5 | -0.302 | 0.00553 | -0.061 | -54.606
-4.5 | -0.248 | 0.00553 | -0.062 | -44.875
-4 | -0.188 | 0.00557 | -0.062 | -33.699
-3.5 | -0.124 | 0.00544 | -0.063 | -22.765
-3 | -0.058 | 0.00507 | -0.064 | -11.428
-2.5 | 0.009 | 0.00556 | -0.064 | 1.66
-2 | 0.077 | 0.0055 | -0.065 | 13.993
-1.5 | 0.145 | 0.00567 | -0.066 | 25.545
-1 | 0.213 | 0.00542 | -0.066 | 39.269
-0.5 | 0.281 | 0.005 | -0.067 | 56.176
0 | 0.35 | 0.00564 | -0.068 | 62.053
0.5 | 0.418 | 0.00567 | -0.068 | 73.748
1 | 0.486 | 0.00556 | -0.069 | 87.448
1.5 | 0.554 | 0.00496 | -0.07 | 111.737
2 | 0.622 | 0.00523 | -0.07 | 119.104
2.5 | 0.69 | 0.00547 | -0.071 | 126.098
3 | 0.757 | 0.00579 | -0.072 | 130.757
3.5 | 0.823 | 0.00604 | -0.072 | 136.368
4 | 0.888 | 0.0074 | -0.073 | 120.022
4.5 | 0.95 | 0.00706 | -0.073 | 134.57
5 | 1.01 | 0.0074 | -0.074 | 136.518
5.5 | 1.067 | 0.00734 | -0.075 | 145.505
6 | 1.118 | 0.0078 | -0.075 | 143.211
6.5 | 1.139 | 0.0088 | -0.076 | 129.409
7 | 1.102 | 0.01076 | -0.076 | 102.481
7.5 | 0.684 | 0.01202 | -0.077 | 56.925
8 | 0.718 | 0.01402 | -0.077 | 51.245
8.5 | 0.752 | 0.01251 | -0.078 | 60.101
9 | 0.786 | 0.01364 | -0.079 | 57.613
9.5 | 0.804 | 0.01601 | -0.078 | 50.234
10 | 0.838 | 0.0163 | -0.078 | 51.406
10.5 | 0.735 | 0.06139 | -0.054 | 11.977
11 | 0.9 | 0.0175 | -0.079 | 51.425
11.5 | 0.909 | 0.02303 | -0.077 | 39.47
12 | 0.936 | 0.02451 | -0.077 | 38.189
12.5 | 0.834 | 0.08518 | -0.049 | 9.79
13 | 0.866 | 0.08873 | -0.052 | 9.758
13.5 | 0.897 | 0.09237 | -0.054 | 9.709
14 | 0.912 | 0.10969 | -0.048 | 8.319
14.5 | 0.941 | 0.117 | -0.049 | 8.04
15 | 0.97 | 0.12128 | -0.051 | 8
15.5 | 1.001 | 0.12712 | -0.053 | 7.871
16 | 1.023 | 0.14496 | -0.051 | 7.058
16.5 | 1.053 | 0.14927 | -0.052 | 7.053
17 | 1.082 | 0.15387 | -0.054 | 7.032
17.5 | 1.112 | 0.15683 | -0.055 | 7.089
18 | 1.142 | 0.16016 | -0.056 | 7.129
18.5 | 1.17 | 0.16856 | -0.057 | 6.942
19 | 1.191 | 0.19382 | -0.055 | 6.144
19.5 | 1.219 | 0.20506 | -0.056 | 5.947
20 | 1.248 | 0.20453 | -0.057 | 6.103

## 152. Re 20M Mach 0.50 (2)
BIGFOIL.COM POLAR EXPORT
hq2010
HQ 2.0/10 |  |  |  | Cl Max: | 1.3129 | at alpha= | 7.5 | deg
XFOIL ncrit=9 |  |  |  | L/D Max: | 141.034 | at alpha= | 5 | deg
Re: | 20000000 |  |  | Cd Min: | 0.09929 | at alpha= | 12.5 | deg
Mach: | 0.5 |  |  | Cl=0 at alpha= | -2.4391 | deg
|  |  |  | @ Cl=0.1, Cd= | 0.0048628
|  |  |  | @ Cl=0.4, Cd= | 0.0049403
|  |  |  | @ Cl=0.6, Cd= | 0.0049444
alpha (deg) | Cl | Cd | Cm | Cl/Cd
-9 | -0.3906 | 0.05246 | -0.0593 | -7.4457
-8.5 | -0.4261 | 0.05524 | -0.0775 | -7.7136
-8 | -0.4365 | 0.04451 | -0.0874 | -9.8068
-7.5 | -0.4686 | 0.03838 | -0.087 | -12.2095
-7 | -0.4914 | 0.02918 | -0.0864 | -16.8403
-6.5 | -0.4923 | 0.01988 | -0.0839 | -24.7636
-6 | -0.4748 | 0.01101 | -0.0799 | -43.1244
-5.5 | -0.4233 | 0.00681 | -0.0757 | -62.1586
-5 | -0.3549 | 0.0058 | -0.0732 | -61.1897
-4.5 | -0.2837 | 0.0055 | -0.0719 | -51.5818
-4 | -0.2132 | 0.00531 | -0.0709 | -40.1507
-3.5 | -0.1442 | 0.00515 | -0.0702 | -28
-3 | -0.0763 | 0.00504 | -0.0696 | -15.1389
-2.5 | -0.0083 | 0.00489 | -0.0693 | -1.6973
-2 | 0.0598 | 0.00482 | -0.0692 | 12.4066
-1.5 | 0.1255 | 0.00489 | -0.0689 | 25.6646
-1 | 0.1922 | 0.00486 | -0.0689 | 39.5473
0 | 0.3224 | 0.00499 | -0.0685 | 64.6092
0.5 | 0.3882 | 0.00496 | -0.0685 | 78.2661
1 | 0.454 | 0.00485 | -0.0685 | 93.6082
1.5 | 0.52 | 0.00481 | -0.0684 | 108.1081
2 | 0.5865 | 0.00491 | -0.0682 | 119.4501
2.5 | 0.6532 | 0.00508 | -0.0679 | 128.5827
3 | 0.7195 | 0.00531 | -0.0674 | 135.4991
3.5 | 0.7844 | 0.00568 | -0.0664 | 138.0986
4 | 0.8481 | 0.0062 | -0.065 | 136.7903
4.5 | 0.9154 | 0.00651 | -0.0639 | 140.6144
5 | 0.9816 | 0.00696 | -0.0623 | 141.0345
5.5 | 1.0467 | 0.00754 | -0.0601 | 138.8196
6 | 1.1147 | 0.00796 | -0.058 | 140.0377
6.5 | 1.1825 | 0.00847 | -0.0553 | 139.6104
7 | 1.2496 | 0.00909 | -0.052 | 137.4697
7.5 | 1.3129 | 0.01005 | -0.0474 | 130.6368
9.5 | 1.2982 | 0.0254 | -0.0012 | 51.1102
10 | 1.2546 | 0.03353 | 0.0031 | 37.4172
10.5 | 1.2169 | 0.04358 | 0.0014 | 27.9234
11 | 1.1783 | 0.05562 | -0.0044 | 21.1848
11.5 | 1.1435 | 0.06928 | -0.0127 | 16.5055
12 | 1.115 | 0.08418 | -0.0225 | 13.2454
12.5 | 1.0871 | 0.09929 | -0.0322 | 10.9487