## index
index | Re | Mach | Datasource
1 | 50000 | 0 | JavaFoil+Calcfoil stall+Eppler ext transition
2 | 50000 | 0 | XFOIL ncrit=9
3 | 50000 | 0.1 | JavaFoil+Calcfoil stall+Eppler ext transition
4 | 50000 | 0.1 | XFOIL ncrit=9
5 | 50000 | 0.25 | JavaFoil+Calcfoil stall+Eppler ext transition
6 | 50000 | 0.25 | XFOIL ncrit=9
7 | 50000 | 0.5 | JavaFoil+Calcfoil stall+Eppler ext transition
8 | 50000 | 0.5 | XFOIL ncrit=9
9 | 100000 | 0 | JavaFoil+Calcfoil stall+Eppler ext transition
10 | 100000 | 0 | XFOIL ncrit=9
11 | 100000 | 0.1 | JavaFoil+Calcfoil stall+Eppler ext transition
12 | 100000 | 0.1 | XFOIL ncrit=9
13 | 100000 | 0.25 | JavaFoil+Calcfoil stall+Eppler ext transition
14 | 100000 | 0.25 | XFOIL ncrit=9
15 | 100000 | 0.5 | JavaFoil+Calcfoil stall+Eppler ext transition
16 | 100000 | 0.5 | XFOIL ncrit=9
17 | 250000 | 0 | JavaFoil+Calcfoil stall+Eppler ext transition
18 | 250000 | 0 | XFOIL ncrit=9
19 | 250000 | 0.1 | JavaFoil+Calcfoil stall+Eppler ext transition
20 | 250000 | 0.1 | XFOIL ncrit=9
21 | 250000 | 0.25 | JavaFoil+Calcfoil stall+Eppler ext transition
22 | 250000 | 0.25 | XFOIL ncrit=9
23 | 250000 | 0.5 | JavaFoil+Calcfoil stall+Eppler ext transition
24 | 250000 | 0.5 | XFOIL ncrit=9
25 | 500000 | 0 | JavaFoil+Calcfoil stall+Eppler ext transition
26 | 500000 | 0 | XFOIL ncrit=9
27 | 500000 | 0.1 | JavaFoil+Calcfoil stall+Eppler ext transition
28 | 500000 | 0.1 | XFOIL ncrit=9
29 | 500000 | 0.25 | JavaFoil+Calcfoil stall+Eppler ext transition
30 | 500000 | 0.25 | XFOIL ncrit=9
31 | 500000 | 0.5 | JavaFoil+Calcfoil stall+Eppler ext transition
32 | 500000 | 0.5 | XFOIL ncrit=9
33 | 750000 | 0 | JavaFoil+Calcfoil stall+Eppler ext transition
34 | 750000 | 0 | XFOIL ncrit=9
35 | 750000 | 0.1 | JavaFoil+Calcfoil stall+Eppler ext transition
36 | 750000 | 0.1 | XFOIL ncrit=9
37 | 750000 | 0.25 | JavaFoil+Calcfoil stall+Eppler ext transition
38 | 750000 | 0.25 | XFOIL ncrit=9
39 | 750000 | 0.5 | JavaFoil+Calcfoil stall+Eppler ext transition
40 | 750000 | 0.5 | XFOIL ncrit=9
41 | 1000000 | 0 | JavaFoil+Calcfoil stall+Eppler ext transition
42 | 1000000 | 0 | XFOIL ncrit=9
43 | 1000000 | 0.1 | JavaFoil+Calcfoil stall+Eppler ext transition
44 | 1000000 | 0.1 | XFOIL ncrit=9
45 | 1000000 | 0.25 | JavaFoil+Calcfoil stall+Eppler ext transition
46 | 1000000 | 0.25 | XFOIL ncrit=9
47 | 1000000 | 0.5 | JavaFoil+Calcfoil stall+Eppler ext transition
48 | 1000000 | 0.5 | XFOIL ncrit=9
49 | 2000000 | 0 | JavaFoil+Calcfoil stall+Eppler ext transition
50 | 2000000 | 0 | XFOIL ncrit=9
51 | 2000000 | 0.1 | JavaFoil+Calcfoil stall+Eppler ext transition
52 | 2000000 | 0.1 | XFOIL ncrit=9
53 | 2000000 | 0.25 | JavaFoil+Calcfoil stall+Eppler ext transition
54 | 2000000 | 0.25 | XFOIL ncrit=9
55 | 2000000 | 0.5 | JavaFoil+Calcfoil stall+Eppler ext transition
56 | 2000000 | 0.5 | XFOIL ncrit=9
57 | 3000000 | 0 | JavaFoil+Calcfoil stall+Eppler ext transition
58 | 3000000 | 0 | XFOIL ncrit=9
59 | 3000000 | 0.1 | JavaFoil+Calcfoil stall+Eppler ext transition
60 | 3000000 | 0.1 | XFOIL ncrit=9
61 | 3000000 | 0.25 | JavaFoil+Calcfoil stall+Eppler ext transition
62 | 3000000 | 0.25 | XFOIL ncrit=9
63 | 3000000 | 0.5 | JavaFoil+Calcfoil stall+Eppler ext transition
64 | 3000000 | 0.5 | XFOIL ncrit=9
65 | 4000000 | 0 | JavaFoil+Calcfoil stall+Eppler ext transition
66 | 4000000 | 0 | XFOIL ncrit=9
67 | 4000000 | 0.1 | JavaFoil+Calcfoil stall+Eppler ext transition
68 | 4000000 | 0.1 | XFOIL ncrit=9
69 | 4000000 | 0.25 | JavaFoil+Calcfoil stall+Eppler ext transition
70 | 4000000 | 0.25 | XFOIL ncrit=9
71 | 4000000 | 0.5 | JavaFoil+Calcfoil stall+Eppler ext transition
72 | 4000000 | 0.5 | XFOIL ncrit=9
73 | 5000000 | 0 | JavaFoil+Calcfoil stall+Eppler ext transition
74 | 5000000 | 0 | XFOIL ncrit=9
75 | 5000000 | 0.1 | JavaFoil+Calcfoil stall+Eppler ext transition
76 | 5000000 | 0.1 | XFOIL ncrit=9
77 | 5000000 | 0.25 | JavaFoil+Calcfoil stall+Eppler ext transition
78 | 5000000 | 0.25 | XFOIL ncrit=9
79 | 5000000 | 0.5 | JavaFoil+Calcfoil stall+Eppler ext transition
80 | 5000000 | 0.5 | XFOIL ncrit=9
81 | 6000000 | 0 | JavaFoil+Calcfoil stall+Eppler ext transition
82 | 6000000 | 0 | XFOIL ncrit=9
83 | 6000000 | 0.1 | JavaFoil+Calcfoil stall+Eppler ext transition
84 | 6000000 | 0.1 | XFOIL ncrit=9
85 | 6000000 | 0.25 | JavaFoil+Calcfoil stall+Eppler ext transition
86 | 6000000 | 0.25 | XFOIL ncrit=9
87 | 6000000 | 0.5 | JavaFoil+Calcfoil stall+Eppler ext transition
88 | 6000000 | 0.5 | XFOIL ncrit=9
89 | 7000000 | 0 | JavaFoil+Calcfoil stall+Eppler ext transition
90 | 7000000 | 0 | XFOIL ncrit=9
91 | 7000000 | 0.1 | JavaFoil+Calcfoil stall+Eppler ext transition
92 | 7000000 | 0.1 | XFOIL ncrit=9
93 | 7000000 | 0.25 | JavaFoil+Calcfoil stall+Eppler ext transition
94 | 7000000 | 0.25 | XFOIL ncrit=9
95 | 7000000 | 0.5 | JavaFoil+Calcfoil stall+Eppler ext transition
96 | 7000000 | 0.5 | XFOIL ncrit=9
97 | 8000000 | 0 | JavaFoil+Calcfoil stall+Eppler ext transition
98 | 8000000 | 0 | XFOIL ncrit=9
99 | 8000000 | 0.1 | JavaFoil+Calcfoil stall+Eppler ext transition
100 | 8000000 | 0.1 | XFOIL ncrit=9
101 | 8000000 | 0.25 | JavaFoil+Calcfoil stall+Eppler ext transition
102 | 8000000 | 0.25 | XFOIL ncrit=9
103 | 8000000 | 0.5 | JavaFoil+Calcfoil stall+Eppler ext transition
104 | 8000000 | 0.5 | XFOIL ncrit=9
105 | 10000000 | 0 | JavaFoil+Calcfoil stall+Eppler ext transition
106 | 10000000 | 0 | XFOIL ncrit=9
107 | 10000000 | 0.1 | JavaFoil+Calcfoil stall+Eppler ext transition
108 | 10000000 | 0.1 | XFOIL ncrit=9
109 | 10000000 | 0.25 | JavaFoil+Calcfoil stall+Eppler ext transition
110 | 10000000 | 0.25 | XFOIL ncrit=9
111 | 10000000 | 0.5 | JavaFoil+Calcfoil stall+Eppler ext transition
112 | 10000000 | 0.5 | XFOIL ncrit=9
113 | 12000000 | 0 | JavaFoil+Calcfoil stall+Eppler ext transition
114 | 12000000 | 0 | XFOIL ncrit=9
115 | 12000000 | 0.1 | JavaFoil+Calcfoil stall+Eppler ext transition
116 | 12000000 | 0.1 | XFOIL ncrit=9
117 | 12000000 | 0.25 | JavaFoil+Calcfoil stall+Eppler ext transition
118 | 12000000 | 0.25 | XFOIL ncrit=9
119 | 12000000 | 0.5 | JavaFoil+Calcfoil stall+Eppler ext transition
120 | 12000000 | 0.5 | XFOIL ncrit=9
121 | 14000000 | 0 | JavaFoil+Calcfoil stall+Eppler ext transition
122 | 14000000 | 0 | XFOIL ncrit=9
123 | 14000000 | 0.1 | JavaFoil+Calcfoil stall+Eppler ext transition
124 | 14000000 | 0.1 | XFOIL ncrit=9
125 | 14000000 | 0.25 | JavaFoil+Calcfoil stall+Eppler ext transition
126 | 14000000 | 0.25 | XFOIL ncrit=9
127 | 14000000 | 0.5 | JavaFoil+Calcfoil stall+Eppler ext transition
128 | 14000000 | 0.5 | XFOIL ncrit=9
129 | 16000000 | 0 | JavaFoil+Calcfoil stall+Eppler ext transition
130 | 16000000 | 0 | XFOIL ncrit=9
131 | 16000000 | 0.1 | JavaFoil+Calcfoil stall+Eppler ext transition
132 | 16000000 | 0.1 | XFOIL ncrit=9
133 | 16000000 | 0.25 | JavaFoil+Calcfoil stall+Eppler ext transition
134 | 16000000 | 0.25 | XFOIL ncrit=9
135 | 16000000 | 0.5 | JavaFoil+Calcfoil stall+Eppler ext transition
136 | 16000000 | 0.5 | XFOIL ncrit=9
137 | 18000000 | 0 | JavaFoil+Calcfoil stall+Eppler ext transition
138 | 18000000 | 0 | XFOIL ncrit=9
139 | 18000000 | 0.1 | JavaFoil+Calcfoil stall+Eppler ext transition
140 | 18000000 | 0.1 | XFOIL ncrit=9
141 | 18000000 | 0.25 | JavaFoil+Calcfoil stall+Eppler ext transition
142 | 18000000 | 0.25 | XFOIL ncrit=9
143 | 18000000 | 0.5 | JavaFoil+Calcfoil stall+Eppler ext transition
144 | 18000000 | 0.5 | XFOIL ncrit=9
145 | 20000000 | 0 | JavaFoil+Calcfoil stall+Eppler ext transition
146 | 20000000 | 0 | XFOIL ncrit=9
147 | 20000000 | 0.1 | JavaFoil+Calcfoil stall+Eppler ext transition
148 | 20000000 | 0.1 | XFOIL ncrit=9
149 | 20000000 | 0.25 | JavaFoil+Calcfoil stall+Eppler ext transition
150 | 20000000 | 0.25 | XFOIL ncrit=9
151 | 20000000 | 0.5 | JavaFoil+Calcfoil stall+Eppler ext transition
152 | 20000000 | 0.5 | XFOIL ncrit=9

## 1. Re 50k Mach 0.00 (1)
BIGFOIL.COM POLAR EXPORT
EM CY 1016 20145
EM CY 1016 20145 |  |  |  | Cl Max: | 1.393 | at alpha= | 11 | deg
JavaFoil+Calcfoil stall+Eppler ext transition |  |  |  | L/D Max: | 39.59 | at alpha= | 6.5 | deg
Re: | 50000 |  |  | Cd Min: | 0.0193 | at alpha= | -2 | deg
Mach: | 0 |  |  | Cl=0 at alpha= | -2.9491 | deg
|  |  |  | @ Cl=0.1, Cd= | 0.019322
|  |  |  | @ Cl=0.4, Cd= | 0.019947
|  |  |  | @ Cl=0.6, Cd= | 0.021088
alpha (deg) | Cl | Cd | Cm | Cl/Cd
-20 | -0.719 | 0.31885 | -0.015 | -2.255
-19.5 | -0.737 | 0.30035 | -0.016 | -2.453
-19 | -0.752 | 0.28184 | -0.016 | -2.667
-18.5 | -0.765 | 0.25864 | -0.016 | -2.96
-18 | -0.778 | 0.23886 | -0.016 | -3.257
-17.5 | -0.789 | 0.23016 | -0.017 | -3.428
-17 | -0.798 | 0.21088 | -0.017 | -3.784
-16.5 | -0.805 | 0.19843 | -0.017 | -4.056
-16 | -0.81 | 0.18575 | -0.018 | -4.359
-15.5 | -0.812 | 0.17455 | -0.018 | -4.65
-15 | -0.811 | 0.15995 | -0.018 | -5.071
-14.5 | -0.808 | 0.15281 | -0.019 | -5.286
-14 | -0.801 | 0.14337 | -0.019 | -5.587
-13.5 | -0.791 | 0.13211 | -0.02 | -5.989
-13 | -0.778 | 0.12549 | -0.02 | -6.201
-12.5 | -0.762 | 0.11647 | -0.021 | -6.541
-12 | -0.742 | 0.10831 | -0.021 | -6.851
-11.5 | -0.719 | 0.10084 | -0.022 | -7.132
-11 | -0.693 | 0.09396 | -0.023 | -7.376
-10.5 | -0.664 | 0.08846 | -0.024 | -7.505
-10 | -0.632 | 0.08278 | -0.025 | -7.634
-9.5 | -0.597 | 0.07648 | -0.026 | -7.809
-9 | -0.56 | 0.07116 | -0.026 | -7.864
-8.5 | -0.52 | 0.06674 | -0.028 | -7.789
-8 | -0.478 | 0.06371 | -0.029 | -7.508
-7.5 | -0.436 | 0.05957 | -0.031 | -7.315
-7 | -0.392 | 0.05492 | -0.033 | -7.139
-6.5 | -0.404 | 0.02517 | -0.06 | -16.069
-6 | -0.357 | 0.02394 | -0.062 | -14.904
-5.5 | -0.302 | 0.02303 | -0.063 | -13.091
-5 | -0.244 | 0.02234 | -0.064 | -10.938
-4.5 | -0.186 | 0.02075 | -0.065 | -8.968
-4 | -0.127 | 0.02003 | -0.066 | -6.33
-3.5 | -0.066 | 0.01952 | -0.066 | -3.378
-3 | -0.006 | 0.01935 | -0.066 | -0.326
-2.5 | 0.053 | 0.01941 | -0.066 | 2.731
-2 | 0.112 | 0.0193 | -0.067 | 5.825
-1.5 | 0.172 | 0.02022 | -0.068 | 8.493
-1 | 0.231 | 0.02022 | -0.068 | 11.446
-0.5 | 0.291 | 0.02025 | -0.069 | 14.383
0 | 0.359 | 0.01981 | -0.069 | 18.117
0.5 | 0.419 | 0.02001 | -0.07 | 20.95
1 | 0.48 | 0.02031 | -0.071 | 23.612
1.5 | 0.539 | 0.02066 | -0.072 | 26.118
2 | 0.599 | 0.02108 | -0.072 | 28.432
2.5 | 0.659 | 0.02158 | -0.073 | 30.544
3 | 0.718 | 0.0221 | -0.074 | 32.488
3.5 | 0.777 | 0.02273 | -0.075 | 34.175
4 | 0.835 | 0.02294 | -0.076 | 36.389
4.5 | 0.892 | 0.02373 | -0.076 | 37.574
5 | 0.948 | 0.02512 | -0.076 | 37.732
5.5 | 1.003 | 0.02614 | -0.077 | 38.383
6 | 1.057 | 0.02669 | -0.077 | 39.589
6.5 | 1.109 | 0.02801 | -0.078 | 39.59
7 | 1.159 | 0.02993 | -0.078 | 38.729
7.5 | 1.205 | 0.03159 | -0.078 | 38.151
8 | 1.249 | 0.03356 | -0.078 | 37.224
8.5 | 1.29 | 0.03572 | -0.078 | 36.104
9 | 1.325 | 0.03826 | -0.078 | 34.63
9.5 | 1.354 | 0.04126 | -0.078 | 32.815
10 | 1.379 | 0.04447 | -0.078 | 31.019
10.5 | 1.392 | 0.04908 | -0.077 | 28.372
11 | 1.393 | 0.05591 | -0.075 | 24.917
11.5 | 1.364 | 0.06899 | -0.07 | 19.764
12 | 1.277 | 0.09962 | -0.045 | 12.822
12.5 | 1.282 | 0.10726 | -0.037 | 11.948
13 | 1.288 | 0.11453 | -0.035 | 11.248
13.5 | 1.291 | 0.12216 | -0.033 | 10.569
14 | 1.29 | 0.12973 | -0.032 | 9.946
14.5 | 1.286 | 0.1387 | -0.031 | 9.272
15 | 1.275 | 0.1502 | -0.03 | 8.491
15.5 | 1.261 | 0.15978 | -0.029 | 7.89
16 | 1.243 | 0.16815 | -0.029 | 7.391

## 2. Re 50k Mach 0.00 (2)
BIGFOIL.COM POLAR EXPORT
EM CY 1016 20145
EM CY 1016 20145 |  |  |  | Cl Max: | 1.262 | at alpha= | 11.5 | deg
XFOIL ncrit=9 |  |  |  | L/D Max: | 24.7931 | at alpha= | 8.5 | deg
Re: | 50000 |  |  | Cd Min: | 0.14726 | at alpha= | -12.5 | deg
Mach: | 0 |  |  | Cl=0 at alpha= | -0.23841 | deg
|  |  |  | @ Cl=0.1, Cd= | 0.03429
|  |  |  | @ Cl=0.4, Cd= | 0.040156
|  |  |  | @ Cl=0.6, Cd= | 0.043574
alpha (deg) | Cl | Cd | Cm | Cl/Cd
-12.5 | -0.4239 | 0.14726 | -0.0141 | -2.8786
-12 | -0.4155 | 0.14103 | -0.0154 | -2.9462
-11.5 | -0.4076 | 0.13465 | -0.0166 | -3.0271
-11 | -0.4063 | 0.12883 | -0.0177 | -3.1538
-10.5 | -0.3972 | 0.12186 | -0.0182 | -3.2595
-10 | -0.377 | 0.11438 | -0.0182 | -3.296
-9 | -0.5796 | 0.07371 | -0.0495 | -7.8632
-8.5 | -0.6242 | 0.06517 | -0.0464 | -9.578
-8 | -0.6671 | 0.0564 | -0.0423 | -11.828
-7.5 | -0.673 | 0.04919 | -0.0387 | -13.6816
-7 | -0.6624 | 0.04275 | -0.0361 | -15.4947
-6.5 | -0.631 | 0.03825 | -0.034 | -16.4967
-6 | -0.5936 | 0.03451 | -0.0323 | -17.2008
-5.5 | -0.5525 | 0.03149 | -0.0308 | -17.5453
-5 | -0.5091 | 0.02901 | -0.0295 | -17.5491
-4.5 | -0.4664 | 0.02692 | -0.028 | -17.3254
-4 | -0.4292 | 0.02556 | -0.0244 | -16.7919
-3.5 | -0.4067 | 0.02645 | -0.0153 | -15.3762
-3 | -0.3927 | 0.02792 | -0.0042 | -14.0652
-2.5 | -0.3831 | 0.02888 | 0.0073 | -13.2652
-2 | -0.3698 | 0.02918 | 0.0175 | -12.6731
-1.5 | -0.2768 | 0.03019 | 0.0118 | -9.1686
-1 | -0.1184 | 0.03161 | -0.0127 | -3.7457
-0.5 | -0.0361 | 0.03238 | -0.0244 | -1.1149
0 | 0.0329 | 0.03323 | -0.0322 | 0.99007
0.5 | 0.0855 | 0.03401 | -0.0361 | 2.514
1 | 0.1301 | 0.03487 | -0.0379 | 3.731
1.5 | 0.1855 | 0.03602 | -0.041 | 5.1499
2 | 0.251 | 0.03731 | -0.0451 | 6.7274
2.5 | 0.3311 | 0.03841 | -0.0504 | 8.6202
3 | 0.3858 | 0.03978 | -0.0521 | 9.6983
3.5 | 0.4409 | 0.04124 | -0.0536 | 10.6911
4 | 0.4972 | 0.04266 | -0.0547 | 11.6549
4.5 | 0.5593 | 0.04368 | -0.0557 | 12.8045
5 | 0.6362 | 0.04348 | -0.0568 | 14.632
5.5 | 0.6827 | 0.04489 | -0.0556 | 15.2083
7 | 0.8922 | 0.04278 | -0.0527 | 20.8555
7.5 | 0.9492 | 0.04291 | -0.0508 | 22.1207
8 | 1.0125 | 0.04255 | -0.0492 | 23.7955
8.5 | 1.0666 | 0.04302 | -0.0471 | 24.7931
9 | 1.1045 | 0.0448 | -0.0442 | 24.654
9.5 | 1.1416 | 0.04664 | -0.0412 | 24.4768
10 | 1.1769 | 0.04866 | -0.0381 | 24.1862
10.5 | 1.2076 | 0.05109 | -0.0348 | 23.6367
11 | 1.2337 | 0.0539 | -0.0313 | 22.8887
11.5 | 1.262 | 0.05667 | -0.0281 | 22.2693
12 | 1.1986 | 0.06598 | -0.0217 | 18.1661
12.5 | 1.1123 | 0.08168 | -0.0222 | 13.6178

## 3. Re 50k Mach 0.10 (1)
BIGFOIL.COM POLAR EXPORT
EM CY 1016 20145
EM CY 1016 20145 |  |  |  | Cl Max: | 1.391 | at alpha= | 10.5 | deg
JavaFoil+Calcfoil stall+Eppler ext transition |  |  |  | L/D Max: | 39.511 | at alpha= | 6 | deg
Re: | 50000 |  |  | Cd Min: | 0.01934 | at alpha= | -2 | deg
Mach: | 0.1 |  |  | Cl=0 at alpha= | -2.9491 | deg
|  |  |  | @ Cl=0.1, Cd= | 0.019364
|  |  |  | @ Cl=0.4, Cd= | 0.019991
|  |  |  | @ Cl=0.6, Cd= | 0.021136
alpha (deg) | Cl | Cd | Cm | Cl/Cd
-20 | -0.67 | 0.33818 | -0.015 | -1.98
-19.5 | -0.691 | 0.31681 | -0.015 | -2.181
-19 | -0.709 | 0.29087 | -0.016 | -2.438
-18.5 | -0.726 | 0.27067 | -0.016 | -2.683
-18 | -0.742 | 0.25035 | -0.016 | -2.965
-17.5 | -0.757 | 0.24114 | -0.017 | -3.138
-17 | -0.769 | 0.22279 | -0.017 | -3.452
-16.5 | -0.779 | 0.20861 | -0.017 | -3.736
-16 | -0.787 | 0.18983 | -0.018 | -4.147
-15.5 | -0.793 | 0.17687 | -0.018 | -4.481
-15 | -0.795 | 0.16993 | -0.018 | -4.678
-14.5 | -0.794 | 0.15546 | -0.019 | -5.108
-14 | -0.79 | 0.14441 | -0.019 | -5.471
-13.5 | -0.783 | 0.13387 | -0.019 | -5.846
-13 | -0.772 | 0.1258 | -0.02 | -6.134
-12.5 | -0.757 | 0.11813 | -0.021 | -6.409
-12 | -0.739 | 0.10955 | -0.021 | -6.745
-11.5 | -0.717 | 0.10127 | -0.022 | -7.084
-11 | -0.692 | 0.0949 | -0.023 | -7.296
-10.5 | -0.664 | 0.08946 | -0.024 | -7.421
-10 | -0.633 | 0.0835 | -0.025 | -7.576
-9.5 | -0.598 | 0.07707 | -0.026 | -7.765
-9 | -0.561 | 0.07158 | -0.026 | -7.838
-8.5 | -0.522 | 0.06715 | -0.028 | -7.767
-8 | -0.48 | 0.06389 | -0.029 | -7.515
-7.5 | -0.437 | 0.05996 | -0.031 | -7.293
-7 | -0.394 | 0.05507 | -0.034 | -7.149
-6.5 | -0.399 | 0.02722 | -0.059 | -14.661
-6 | -0.358 | 0.02409 | -0.062 | -14.859
-5.5 | -0.303 | 0.02314 | -0.063 | -13.087
-5 | -0.245 | 0.02243 | -0.064 | -10.94
-4.5 | -0.187 | 0.02081 | -0.065 | -8.978
-4 | -0.127 | 0.02008 | -0.066 | -6.341
-3.5 | -0.066 | 0.01954 | -0.066 | -3.39
-3 | -0.006 | 0.01939 | -0.066 | -0.327
-2.5 | 0.053 | 0.01945 | -0.067 | 2.736
-2 | 0.113 | 0.01934 | -0.067 | 5.84
-1.5 | 0.173 | 0.02029 | -0.068 | 8.505
-1 | 0.232 | 0.02028 | -0.069 | 11.462
-0.5 | 0.293 | 0.0203 | -0.069 | 14.419
0 | 0.36 | 0.01984 | -0.07 | 18.167
0.5 | 0.421 | 0.02007 | -0.07 | 20.995
1 | 0.482 | 0.02037 | -0.071 | 23.658
1.5 | 0.542 | 0.02072 | -0.072 | 26.161
2 | 0.602 | 0.02115 | -0.073 | 28.475
2.5 | 0.662 | 0.02166 | -0.074 | 30.573
3 | 0.721 | 0.02218 | -0.074 | 32.518
3.5 | 0.78 | 0.02284 | -0.075 | 34.174
4 | 0.839 | 0.02305 | -0.076 | 36.383
4.5 | 0.896 | 0.02391 | -0.076 | 37.456
5 | 0.952 | 0.02526 | -0.077 | 37.683
5.5 | 1.007 | 0.02629 | -0.077 | 38.319
6 | 1.061 | 0.02685 | -0.078 | 39.511
6.5 | 1.113 | 0.02821 | -0.078 | 39.467
7 | 1.164 | 0.03024 | -0.078 | 38.483
7.5 | 1.21 | 0.03189 | -0.078 | 37.931
8 | 1.253 | 0.03389 | -0.078 | 36.979
8.5 | 1.293 | 0.03621 | -0.078 | 35.722
9 | 1.328 | 0.03878 | -0.078 | 34.238
9.5 | 1.356 | 0.04189 | -0.078 | 32.367
10 | 1.379 | 0.04543 | -0.078 | 30.36
10.5 | 1.391 | 0.05025 | -0.077 | 27.678
11 | 1.384 | 0.05844 | -0.074 | 23.683
11.5 | 1.342 | 0.07486 | -0.067 | 17.929
12 | 1.271 | 0.10106 | -0.041 | 12.577
12.5 | 1.277 | 0.10843 | -0.036 | 11.778
13 | 1.282 | 0.1153 | -0.034 | 11.116
13.5 | 1.283 | 0.12316 | -0.033 | 10.413
14 | 1.279 | 0.13277 | -0.031 | 9.632
14.5 | 1.271 | 0.14106 | -0.031 | 9.014
15 | 1.257 | 0.15227 | -0.029 | 8.255
15.5 | 1.239 | 0.16258 | -0.029 | 7.619

## 4. Re 50k Mach 0.10 (2)
BIGFOIL.COM POLAR EXPORT
EM CY 1016 20145
EM CY 1016 20145 |  |  |  | Cl Max: | 1.2149 | at alpha= | 11 | deg
XFOIL ncrit=9 |  |  |  | L/D Max: | 23.1489 | at alpha= | 9.5 | deg
Re: | 50000 |  |  | Cd Min: | 0.17629 | at alpha= | 16 | deg
Mach: | 0.1 |  |  | Cl=0 at alpha= | -0.2946 | deg
|  |  |  | @ Cl=0.1, Cd= | 0.034393
|  |  |  | @ Cl=0.4, Cd= | 0.04
|  |  |  | @ Cl=0.6, Cd= | 0.17629
alpha (deg) | Cl | Cd | Cm | Cl/Cd
-12.5 | -0.4233 | 0.14781 | -0.0143 | -2.8638
-12 | -0.415 | 0.14161 | -0.0157 | -2.9306
-11.5 | -0.4072 | 0.13524 | -0.0169 | -3.0109
-11 | -0.4055 | 0.12938 | -0.018 | -3.1342
-10.5 | -0.3934 | 0.12213 | -0.0184 | -3.2212
-10 | -0.3744 | 0.11475 | -0.0185 | -3.2627
-9 | -0.573 | 0.07476 | -0.0498 | -7.6645
-8.5 | -0.6138 | 0.06648 | -0.0468 | -9.2329
-8 | -0.6581 | 0.058 | -0.0427 | -11.3466
-7.5 | -0.6716 | 0.05041 | -0.039 | -13.3228
-7 | -0.6645 | 0.0438 | -0.0363 | -15.1712
-6.5 | -0.6346 | 0.03911 | -0.0341 | -16.226
-6 | -0.5984 | 0.03503 | -0.0325 | -17.0825
-5.5 | -0.5573 | 0.03195 | -0.0311 | -17.4429
-5 | -0.5138 | 0.02943 | -0.0297 | -17.4584
-4.5 | -0.4711 | 0.02729 | -0.0281 | -17.2627
-4 | -0.4322 | 0.02576 | -0.025 | -16.778
-3.5 | -0.408 | 0.02643 | -0.0165 | -15.437
-3 | -0.394 | 0.02796 | -0.0051 | -14.0916
-2.5 | -0.3838 | 0.02897 | 0.0064 | -13.2482
-2 | -0.3716 | 0.02932 | 0.0167 | -12.6739
-1.5 | -0.2935 | 0.03016 | 0.0142 | -9.7314
-1 | -0.117 | 0.03189 | -0.0131 | -3.6689
-0.5 | -0.0274 | 0.03272 | -0.026 | -0.83741
0 | 0.0393 | 0.03351 | -0.0333 | 1.1728
0.5 | 0.0961 | 0.03432 | -0.0379 | 2.8001
1 | 0.1377 | 0.0351 | -0.0391 | 3.9231
1.5 | 0.1883 | 0.03619 | -0.0414 | 5.2031
2 | 0.2491 | 0.03749 | -0.0448 | 6.6444
2.5 | 0.3165 | 0.0388 | -0.0486 | 8.1572
3 | 0.3931 | 0.03981 | -0.0527 | 9.8744
3.5 | 0.4461 | 0.04127 | -0.0538 | 10.8093
4 | 0.4994 | 0.04279 | -0.0546 | 11.671
4.5 | 0.554 | 0.04421 | -0.0551 | 12.5311
5 | 0.6171 | 0.04499 | -0.0555 | 13.7164
5.5 | 0.6926 | 0.04454 | -0.0557 | 15.5501
6 | 0.7379 | 0.04599 | -0.0542 | 16.0448
6.5 | 0.7842 | 0.04733 | -0.0524 | 16.5688
7 | 0.841 | 0.0477 | -0.0507 | 17.631
7.5 | 0.927 | 0.04536 | -0.0495 | 20.4365
8 | 0.9909 | 0.04494 | -0.0476 | 22.0494
8.5 | 1.0403 | 0.04577 | -0.0452 | 22.7289
9 | 1.0847 | 0.04705 | -0.0425 | 23.0542
9.5 | 1.1255 | 0.04862 | -0.0396 | 23.1489
10 | 1.1615 | 0.0506 | -0.0364 | 22.9545
10.5 | 1.1892 | 0.05326 | -0.0329 | 22.3282
11 | 1.2149 | 0.05611 | -0.0294 | 21.6521
11.5 | 1.1334 | 0.0679 | -0.0242 | 16.6922
12.5 | 0.8376 | 0.13324 | -0.0524 | 6.2864
13 | 0.831 | 0.14596 | -0.0572 | 5.6933
15 | 0.5766 | 0.16705 | -0.0456 | 3.4517
15.5 | 0.5766 | 0.17091 | -0.0467 | 3.3737
16 | 0.5844 | 0.17629 | -0.048 | 3.315

## 5. Re 50k Mach 0.25 (1)
BIGFOIL.COM POLAR EXPORT
EM CY 1016 20145
EM CY 1016 20145 |  |  |  | Cl Max: | 1.374 | at alpha= | 10 | deg
JavaFoil+Calcfoil stall+Eppler ext transition |  |  |  | L/D Max: | 38.761 | at alpha= | 6 | deg
Re: | 50000 |  |  | Cd Min: | 0.01958 | at alpha= | -3 | deg
Mach: | 0.25 |  |  | Cl=0 at alpha= | -2.9436 | deg
|  |  |  | @ Cl=0.1, Cd= | 0.020396
|  |  |  | @ Cl=0.4, Cd= | 0.020249
|  |  |  | @ Cl=0.6, Cd= | 0.021417
alpha (deg) | Cl | Cd | Cm | Cl/Cd
-17.5 | -0.459 | 0.36816 | -0.016 | -1.248
-17 | -0.506 | 0.32118 | -0.016 | -1.576
-16.5 | -0.549 | 0.28464 | -0.017 | -1.929
-16 | -0.588 | 0.25271 | -0.017 | -2.326
-15.5 | -0.622 | 0.22918 | -0.018 | -2.714
-15 | -0.651 | 0.20564 | -0.018 | -3.167
-14.5 | -0.675 | 0.19252 | -0.018 | -3.508
-14 | -0.694 | 0.17206 | -0.019 | -4.032
-13.5 | -0.706 | 0.15262 | -0.019 | -4.629
-13 | -0.713 | 0.14651 | -0.02 | -4.867
-12.5 | -0.714 | 0.13051 | -0.02 | -5.468
-12 | -0.708 | 0.1197 | -0.021 | -5.918
-11.5 | -0.697 | 0.11146 | -0.022 | -6.256
-11 | -0.681 | 0.10197 | -0.022 | -6.677
-10.5 | -0.659 | 0.0935 | -0.024 | -7.052
-10 | -0.633 | 0.08764 | -0.024 | -7.223
-9.5 | -0.603 | 0.08115 | -0.026 | -7.427
-9 | -0.568 | 0.07495 | -0.027 | -7.576
-8.5 | -0.53 | 0.06877 | -0.028 | -7.7
-8 | -0.489 | 0.06427 | -0.029 | -7.606
-7.5 | -0.446 | 0.06135 | -0.031 | -7.272
-7 | -0.402 | 0.05737 | -0.033 | -7.005
-6.5 | -0.359 | 0.05103 | -0.039 | -7.031
-6 | -0.365 | 0.02383 | -0.063 | -15.308
-5.5 | -0.309 | 0.02378 | -0.065 | -13.016
-5 | -0.251 | 0.02297 | -0.066 | -10.929
-4.5 | -0.191 | 0.0212 | -0.067 | -9.022
-4 | -0.13 | 0.0205 | -0.068 | -6.364
-3.5 | -0.068 | 0.01979 | -0.068 | -3.44
-3 | -0.007 | 0.01958 | -0.068 | -0.332
-2.5 | 0.055 | 0.01971 | -0.068 | 2.77
-2 | 0.116 | 0.02064 | -0.069 | 5.611
-1.5 | 0.177 | 0.02059 | -0.069 | 8.589
-1 | 0.238 | 0.02054 | -0.07 | 11.604
-0.5 | 0.3 | 0.02062 | -0.07 | 14.545
0 | 0.37 | 0.02013 | -0.071 | 18.384
0.5 | 0.433 | 0.02038 | -0.072 | 21.222
1 | 0.494 | 0.02069 | -0.073 | 23.895
1.5 | 0.556 | 0.02109 | -0.073 | 26.385
2 | 0.618 | 0.02155 | -0.074 | 28.682
2.5 | 0.679 | 0.02209 | -0.075 | 30.752
3 | 0.74 | 0.02269 | -0.076 | 32.595
3.5 | 0.8 | 0.02341 | -0.077 | 34.167
4 | 0.859 | 0.0242 | -0.077 | 35.489
4.5 | 0.917 | 0.02455 | -0.078 | 37.352
5 | 0.975 | 0.02614 | -0.079 | 37.295
5.5 | 1.031 | 0.02723 | -0.079 | 37.845
6 | 1.085 | 0.028 | -0.079 | 38.761
6.5 | 1.138 | 0.02951 | -0.08 | 38.546
7 | 1.188 | 0.03126 | -0.08 | 37.991
7.5 | 1.234 | 0.03375 | -0.08 | 36.557
8 | 1.276 | 0.03613 | -0.08 | 35.317
8.5 | 1.311 | 0.03891 | -0.08 | 33.703
9 | 1.341 | 0.04212 | -0.08 | 31.833
9.5 | 1.365 | 0.04575 | -0.079 | 29.833
10 | 1.374 | 0.05098 | -0.078 | 26.955
10.5 | 1.365 | 0.0591 | -0.076 | 23.1
11 | 1.305 | 0.07932 | -0.066 | 16.448
11.5 | 1.244 | 0.10032 | -0.04 | 12.404
12 | 1.243 | 0.10732 | -0.035 | 11.584
12.5 | 1.237 | 0.11482 | -0.032 | 10.772
13 | 1.224 | 0.12622 | -0.031 | 9.699
13.5 | 1.204 | 0.137 | -0.03 | 8.79
14 | 1.177 | 0.14845 | -0.029 | 7.929
14.5 | 1.143 | 0.16019 | -0.028 | 7.133
15 | 1.097 | 0.17551 | -0.028 | 6.251

## 6. Re 50k Mach 0.25 (2)
BIGFOIL.COM POLAR EXPORT
EM CY 1016 20145
EM CY 1016 20145 |  |  |  | Cl Max: | 0.9817 | at alpha= | 8.5 | deg
XFOIL ncrit=9 |  |  |  | L/D Max: | 18.1293 | at alpha= | 8.5 | deg
Re: | 50000 |  |  | Cd Min: | 0.1465 | at alpha= | 12.5 | deg
Mach: | 0.25 |  |  | Cl=0 at alpha= | -0.46571 | deg
|  |  |  | @ Cl=0.1, Cd= | 0.035296
|  |  |  | @ Cl=0.4, Cd= | 0.041502
|  |  |  | @ Cl=0.6, Cd= | 0.047596
alpha (deg) | Cl | Cd | Cm | Cl/Cd
-12 | -0.4152 | 0.14508 | -0.0173 | -2.8619
-11.5 | -0.4068 | 0.13863 | -0.0185 | -2.9344
-11 | -0.4015 | 0.13237 | -0.0196 | -3.0332
-10.5 | -0.3756 | 0.12371 | -0.0197 | -3.0361
-10 | -0.3604 | 0.11669 | -0.02 | -3.0885
-9.5 | -0.3503 | 0.11043 | -0.0199 | -3.1721
-8.5 | -0.5713 | 0.07211 | -0.0491 | -7.9226
-8 | -0.613 | 0.06469 | -0.0451 | -9.476
-7.5 | -0.6505 | 0.0571 | -0.0409 | -11.3923
-7 | -0.6666 | 0.0497 | -0.0375 | -13.4125
-6.5 | -0.6508 | 0.04389 | -0.0348 | -14.828
-6 | -0.623 | 0.03888 | -0.0329 | -16.0237
-5.5 | -0.5849 | 0.03485 | -0.0315 | -16.7834
-5 | -0.5409 | 0.03173 | -0.0303 | -17.047
-4.5 | -0.4967 | 0.02934 | -0.0287 | -16.9291
-4 | -0.4529 | 0.02734 | -0.027 | -16.5655
-3.5 | -0.4188 | 0.02665 | -0.0216 | -15.7148
-3 | -0.3994 | 0.02799 | -0.0111 | -14.2694
-2.5 | -0.3875 | 0.02941 | 0.0009 | -13.1758
-2 | -0.3775 | 0.03014 | 0.0125 | -12.5249
-1.5 | -0.3515 | 0.0304 | 0.0203 | -11.5625
-1 | -0.0779 | 0.0337 | -0.0206 | -2.3116
0 | 0.0679 | 0.03486 | -0.0385 | 1.9478
0.5 | 0.115 | 0.0355 | -0.0412 | 3.2394
1 | 0.1516 | 0.03623 | -0.0414 | 4.1844
1.5 | 0.1932 | 0.03719 | -0.0419 | 5.1949
2 | 0.2519 | 0.03844 | -0.0447 | 6.5531
2.5 | 0.3245 | 0.03966 | -0.0488 | 8.182
3 | 0.3848 | 0.04103 | -0.0509 | 9.3785
3.5 | 0.4379 | 0.04268 | -0.052 | 10.2601
4 | 0.4911 | 0.0444 | -0.0528 | 11.0608
4.5 | 0.5444 | 0.04613 | -0.0532 | 11.8014
5 | 0.6009 | 0.04762 | -0.0533 | 12.6186
5.5 | 0.6791 | 0.04733 | -0.0534 | 14.3482
6 | 0.7168 | 0.04971 | -0.0518 | 14.4196
6.5 | 0.7491 | 0.05268 | -0.05 | 14.2198
7 | 0.7754 | 0.05636 | -0.0483 | 13.758
7.5 | 0.7995 | 0.06042 | -0.0467 | 13.2324
8 | 0.8904 | 0.05704 | -0.0429 | 15.6101
8.5 | 0.9817 | 0.05415 | -0.0402 | 18.1293
9 | 0.8236 | 0.07899 | -0.0443 | 10.4266
9.5 | 0.868 | 0.081 | -0.0416 | 10.716
10 | 0.8235 | 0.09466 | -0.0451 | 8.6996
10.5 | 0.8089 | 0.10479 | -0.0472 | 7.7192
11 | 0.802 | 0.11419 | -0.0493 | 7.0234
11.5 | 0.8018 | 0.12332 | -0.0513 | 6.5018
12 | 0.7836 | 0.13527 | -0.0562 | 5.7929
12.5 | 0.7864 | 0.1465 | -0.0604 | 5.3679

## 7. Re 50k Mach 0.50 (1)
BIGFOIL.COM POLAR EXPORT
EM CY 1016 20145
EM CY 1016 20145 |  |  |  | Cl Max: | 1.324 | at alpha= | 8 | deg
JavaFoil+Calcfoil stall+Eppler ext transition |  |  |  | L/D Max: | 34.926 | at alpha= | 5 | deg
Re: | 50000 |  |  | Cd Min: | 0.02146 | at alpha= | 0 | deg
Mach: | 0.5 |  |  | Cl=0 at alpha= | -2.9485 | deg
|  |  |  | @ Cl=0.1, Cd= | 0.022027
|  |  |  | @ Cl=0.4, Cd= | 0.021573
|  |  |  | @ Cl=0.6, Cd= | 0.022741
alpha (deg) | Cl | Cd | Cm | Cl/Cd
-20 | -0.959 | 0.49079 | -0.031 | -1.954
-19.5 | -0.93 | 0.44717 | -0.03 | -2.08
-19 | -0.903 | 0.43912 | -0.031 | -2.056
-18.5 | -0.876 | 0.43417 | -0.031 | -2.017
-18 | -0.847 | 0.41215 | -0.031 | -2.054
-17.5 | -0.819 | 0.4051 | -0.031 | -2.022
-17 | -0.792 | 0.39794 | -0.032 | -1.99
-16.5 | -0.763 | 0.39836 | -0.031 | -1.915
-16 | -0.735 | 0.36974 | -0.031 | -1.989
-15.5 | -0.707 | 0.36886 | -0.031 | -1.916
-15 | -0.679 | 0.36744 | -0.031 | -1.848
-14.5 | -0.651 | 0.36393 | -0.031 | -1.79
-14 | -0.623 | 0.31616 | -0.031 | -1.969
-13.5 | -0.595 | 0.31266 | -0.031 | -1.903
-13 | -0.566 | 0.30022 | -0.03 | -1.886
-12.5 | -0.538 | 0.31587 | -0.03 | -1.704
-12 | -0.51 | 0.28362 | -0.029 | -1.798
-11.5 | -0.482 | 0.25965 | -0.03 | -1.856
-11 | -0.454 | 0.25251 | -0.029 | -1.796
-10.5 | -0.426 | 0.24398 | -0.029 | -1.745
-10 | -0.397 | 0.23573 | -0.027 | -1.685
-9.5 | -0.369 | 0.20902 | -0.026 | -1.765
-9 | -0.341 | 0.18432 | -0.024 | -1.849
-8.5 | -0.491 | 0.0933 | -0.025 | -5.261
-8 | -0.493 | 0.07963 | -0.027 | -6.19
-7.5 | -0.468 | 0.06971 | -0.031 | -6.717
-7 | -0.431 | 0.06301 | -0.032 | -6.841
-6.5 | -0.387 | 0.05932 | -0.035 | -6.522
-6 | -0.339 | 0.05472 | -0.039 | -6.192
-5.5 | -0.329 | 0.02814 | -0.069 | -11.698
-5 | -0.275 | 0.0244 | -0.072 | -11.263
-4.5 | -0.21 | 0.02457 | -0.073 | -8.559
-4 | -0.144 | 0.02363 | -0.074 | -6.084
-3.5 | -0.076 | 0.0228 | -0.075 | -3.331
-3 | -0.007 | 0.02213 | -0.075 | -0.328
-2.5 | 0.061 | 0.02198 | -0.075 | 2.769
-2 | 0.128 | 0.02206 | -0.075 | 5.824
-1.5 | 0.196 | 0.02204 | -0.076 | 8.912
-1 | 0.264 | 0.02212 | -0.077 | 11.939
-0.5 | 0.332 | 0.02221 | -0.078 | 14.956
0 | 0.412 | 0.02146 | -0.078 | 19.188
0.5 | 0.48 | 0.02185 | -0.079 | 21.987
1 | 0.549 | 0.02232 | -0.08 | 24.605
1.5 | 0.618 | 0.02289 | -0.081 | 26.981
2 | 0.685 | 0.02355 | -0.081 | 29.073
2.5 | 0.751 | 0.02432 | -0.082 | 30.893
3 | 0.818 | 0.02525 | -0.083 | 32.395
3.5 | 0.883 | 0.02631 | -0.084 | 33.553
4 | 0.947 | 0.02754 | -0.084 | 34.371
4.5 | 1.009 | 0.02896 | -0.085 | 34.847
5 | 1.069 | 0.03062 | -0.085 | 34.926
5.5 | 1.128 | 0.03261 | -0.086 | 34.579
6 | 1.183 | 0.03496 | -0.087 | 33.838
6.5 | 1.234 | 0.03778 | -0.087 | 32.655
7 | 1.277 | 0.04063 | -0.087 | 31.432
7.5 | 1.308 | 0.04505 | -0.086 | 29.031
8 | 1.324 | 0.05105 | -0.085 | 25.94
8.5 | 1.315 | 0.05962 | -0.083 | 22.062
9 | 1.234 | 0.07674 | -0.074 | 16.081
9.5 | 1.072 | 0.09938 | -0.033 | 10.79
10 | 0.722 | 0.17792 | -0.03 | 4.059
10.5 | 0.75 | 0.21485 | -0.033 | 3.489
11 | 0.778 | 0.26054 | -0.039 | 2.986
11.5 | 0.806 | 0.28714 | -0.042 | 2.807
12 | 0.834 | 0.29044 | -0.045 | 2.871
12.5 | 0.862 | 0.30499 | -0.047 | 2.827
13 | 0.89 | 0.33333 | -0.049 | 2.669

## 8. Re 50k Mach 0.50 (2)
BIGFOIL.COM POLAR EXPORT
EM CY 1016 20145
EM CY 1016 20145 |  |  |  | Cl Max: | 1.0657 | at alpha= | 20 | deg
XFOIL ncrit=9 |  |  |  | L/D Max: | 9.3261 | at alpha= | 6 | deg
Re: | 50000 |  |  | Cd Min: | 0.29797 | at alpha= | 20 | deg
Mach: | 0.5 |  |  | Cl=0 at alpha= | -0.54495 | deg
|  |  |  | @ Cl=0.1, Cd= | 0.040017
|  |  |  | @ Cl=0.4, Cd= | 0.048417
|  |  |  | @ Cl=0.6, Cd= | 0.064475
alpha (deg) | Cl | Cd | Cm | Cl/Cd
-20 | -0.7081 | 0.27781 | 0.0342 | -2.5489
-19.5 | -0.6755 | 0.262 | 0.0315 | -2.5782
-19 | -0.6526 | 0.25464 | 0.0267 | -2.5628
-18 | -0.6063 | 0.23858 | 0.0177 | -2.5413
-17.5 | -0.5978 | 0.23804 | 0.011 | -2.5113
-17 | -0.5622 | 0.22349 | 0.009 | -2.5155
-16.5 | -0.5521 | 0.22099 | 0.0033 | -2.4983
-16 | -0.5192 | 0.20855 | 0.001 | -2.4896
-15.5 | -0.5167 | 0.20764 | -0.0047 | -2.4884
-15 | -0.4798 | 0.19464 | -0.0064 | -2.4651
-14.5 | -0.4606 | 0.18704 | -0.0099 | -2.4626
-14 | -0.4595 | 0.18496 | -0.0141 | -2.4843
-13.5 | -0.4298 | 0.17472 | -0.0159 | -2.4599
-13 | -0.4026 | 0.1653 | -0.0179 | -2.4356
-12.5 | -0.3852 | 0.15819 | -0.0201 | -2.435
-12 | -0.3692 | 0.15128 | -0.022 | -2.4405
-11.5 | -0.3558 | 0.14453 | -0.0237 | -2.4618
-11 | -0.3396 | 0.13769 | -0.0248 | -2.4664
-10.5 | -0.327 | 0.13099 | -0.0258 | -2.4964
-10 | -0.3152 | 0.12453 | -0.0263 | -2.5311
-9.5 | -0.3058 | 0.118 | -0.0267 | -2.5915
-9 | -0.3573 | 0.10491 | -0.0399 | -3.4058
-8.5 | -0.3814 | 0.09566 | -0.0434 | -3.987
-8 | -0.398 | 0.08832 | -0.043 | -4.5063
-7 | -0.5329 | 0.07218 | -0.042 | -7.3829
-6.5 | -0.5853 | 0.06584 | -0.0379 | -8.8897
-5.5 | -0.6355 | 0.05309 | -0.0306 | -11.9702
-5 | -0.6371 | 0.04599 | -0.0297 | -13.853
-4.5 | -0.6078 | 0.04076 | -0.0284 | -14.9117
-4 | -0.5657 | 0.03653 | -0.0277 | -15.4859
-3.5 | -0.5179 | 0.03353 | -0.0264 | -15.4459
-3 | -0.4697 | 0.03148 | -0.0244 | -14.9206
-2.5 | -0.4293 | 0.03082 | -0.0193 | -13.9293
-2 | -0.3845 | 0.03299 | -0.0104 | -11.655
-1.5 | -0.3305 | 0.03567 | -0.0016 | -9.2655
-1 | -0.2602 | 0.0372 | 0.0026 | -6.9946
-0.5 | 0.0257 | 0.03975 | -0.0365 | 0.64654
0 | 0.1678 | 0.04026 | -0.0561 | 4.1679
0.5 | 0.2113 | 0.04071 | -0.0571 | 5.1904
1 | 0.2296 | 0.04138 | -0.0536 | 5.5486
1.5 | 0.2385 | 0.04218 | -0.0483 | 5.6543
2 | 0.2507 | 0.04316 | -0.0433 | 5.8086
2.5 | 0.2914 | 0.04462 | -0.0426 | 6.5307
3 | 0.3524 | 0.04638 | -0.0443 | 7.5981
3.5 | 0.4045 | 0.04861 | -0.0452 | 8.3213
4 | 0.447 | 0.05145 | -0.0455 | 8.688
4.5 | 0.4869 | 0.05471 | -0.0456 | 8.8997
5 | 0.5266 | 0.05824 | -0.0457 | 9.0419
5.5 | 0.5713 | 0.06174 | -0.0457 | 9.2533
6 | 0.6117 | 0.06559 | -0.0454 | 9.3261
6.5 | 0.62 | 0.07151 | -0.0452 | 8.6701
7 | 0.6563 | 0.07608 | -0.0449 | 8.6264
7.5 | 0.6598 | 0.08289 | -0.0452 | 7.9599
8 | 0.6943 | 0.08799 | -0.0449 | 7.8907
8.5 | 0.6905 | 0.09586 | -0.0462 | 7.2032
9 | 0.6968 | 0.10342 | -0.0475 | 6.7376
9.5 | 0.7055 | 0.11101 | -0.049 | 6.3553
10 | 0.7142 | 0.11883 | -0.0508 | 6.0103
10.5 | 0.7234 | 0.1271 | -0.0532 | 5.6916
11 | 0.7376 | 0.13514 | -0.0553 | 5.458
11.5 | 0.7367 | 0.14443 | -0.0596 | 5.1007
13.5 | 0.774 | 0.18252 | -0.0798 | 4.2406
14 | 0.8017 | 0.19147 | -0.0826 | 4.1871
14.5 | 0.8247 | 0.20023 | -0.0859 | 4.1188
15 | 0.8434 | 0.20816 | -0.0898 | 4.0517
15.5 | 0.8663 | 0.217 | -0.0935 | 3.9922
16 | 0.8858 | 0.22497 | -0.0978 | 3.9374
16.5 | 0.9019 | 0.23219 | -0.103 | 3.8843
17 | 0.9222 | 0.24043 | -0.1078 | 3.8356
17.5 | 0.9441 | 0.24922 | -0.1127 | 3.7882
18 | 0.9715 | 0.26005 | -0.1167 | 3.7358
18.5 | 1.0024 | 0.27282 | -0.12 | 3.6742
19 | 1.0118 | 0.2754 | -0.1279 | 3.6739
19.5 | 1.0349 | 0.28487 | -0.1332 | 3.6329
20 | 1.0657 | 0.29797 | -0.1365 | 3.5765

## 9. Re 100k Mach 0.00 (1)
BIGFOIL.COM POLAR EXPORT
EM CY 1016 20145
EM CY 1016 20145 |  |  |  | Cl Max: | 1.453 | at alpha= | 11.5 | deg
JavaFoil+Calcfoil stall+Eppler ext transition |  |  |  | L/D Max: | 50.996 | at alpha= | 6 | deg
Re: | 100000 |  |  | Cd Min: | 0.01426 | at alpha= | -2 | deg
Mach: | 0 |  |  | Cl=0 at alpha= | -2.95 | deg
|  |  |  | @ Cl=0.1, Cd= | 0.01428
|  |  |  | @ Cl=0.4, Cd= | 0.015036
|  |  |  | @ Cl=0.6, Cd= | 0.01528
alpha (deg) | Cl | Cd | Cm | Cl/Cd
-20 | -0.719 | 0.2643 | -0.016 | -2.72
-19.5 | -0.737 | 0.24985 | -0.016 | -2.949
-19 | -0.752 | 0.23484 | -0.016 | -3.201
-18.5 | -0.766 | 0.22041 | -0.016 | -3.473
-18 | -0.778 | 0.20419 | -0.017 | -3.81
-17.5 | -0.789 | 0.19481 | -0.017 | -4.05
-17 | -0.798 | 0.18122 | -0.017 | -4.404
-16.5 | -0.805 | 0.17197 | -0.018 | -4.681
-16 | -0.81 | 0.16403 | -0.018 | -4.936
-15.5 | -0.812 | 0.15155 | -0.018 | -5.357
-15 | -0.811 | 0.14344 | -0.019 | -5.657
-14.5 | -0.808 | 0.13259 | -0.019 | -6.093
-14 | -0.801 | 0.12641 | -0.02 | -6.338
-13.5 | -0.792 | 0.11927 | -0.02 | -6.637
-13 | -0.778 | 0.11002 | -0.021 | -7.075
-12.5 | -0.762 | 0.10381 | -0.022 | -7.342
-12 | -0.742 | 0.0973 | -0.022 | -7.631
-11.5 | -0.72 | 0.09057 | -0.023 | -7.946
-11 | -0.694 | 0.08459 | -0.024 | -8.2
-10.5 | -0.665 | 0.07981 | -0.025 | -8.326
-10 | -0.633 | 0.07467 | -0.026 | -8.472
-9.5 | -0.598 | 0.06922 | -0.027 | -8.64
-9 | -0.561 | 0.06481 | -0.029 | -8.653
-8.5 | -0.522 | 0.06049 | -0.031 | -8.625
-8 | -0.481 | 0.05692 | -0.034 | -8.458
-7.5 | -0.516 | 0.02275 | -0.059 | -22.659
-7 | -0.468 | 0.02036 | -0.061 | -22.997
-6.5 | -0.416 | 0.01934 | -0.062 | -21.502
-6 | -0.361 | 0.01926 | -0.063 | -18.749
-5.5 | -0.305 | 0.01859 | -0.064 | -16.384
-5 | -0.247 | 0.01797 | -0.065 | -13.73
-4.5 | -0.188 | 0.01662 | -0.066 | -11.304
-4 | -0.128 | 0.01582 | -0.067 | -8.12
-3.5 | -0.067 | 0.01466 | -0.067 | -4.602
-3 | -0.006 | 0.01435 | -0.068 | -0.45
-2.5 | 0.054 | 0.01434 | -0.068 | 3.791
-2 | 0.115 | 0.01426 | -0.069 | 8.095
-1.5 | 0.177 | 0.01493 | -0.07 | 11.825
-1 | 0.238 | 0.015 | -0.071 | 15.892
-0.5 | 0.3 | 0.01483 | -0.071 | 20.202
0 | 0.362 | 0.01495 | -0.072 | 24.239
0.5 | 0.424 | 0.01509 | -0.073 | 28.082
1 | 0.485 | 0.01535 | -0.073 | 31.597
1.5 | 0.546 | 0.01497 | -0.074 | 36.465
2 | 0.607 | 0.01532 | -0.075 | 39.611
2.5 | 0.668 | 0.01572 | -0.075 | 42.491
3 | 0.728 | 0.01607 | -0.076 | 45.323
3.5 | 0.789 | 0.01663 | -0.076 | 47.451
4 | 0.849 | 0.01715 | -0.077 | 49.517
4.5 | 0.909 | 0.01861 | -0.078 | 48.843
5 | 0.958 | 0.01971 | -0.077 | 48.628
5.5 | 1.015 | 0.02054 | -0.078 | 49.42
6 | 1.071 | 0.02099 | -0.078 | 50.996
6.5 | 1.125 | 0.02211 | -0.079 | 50.883
7 | 1.176 | 0.02366 | -0.079 | 49.692
7.5 | 1.224 | 0.0249 | -0.079 | 49.159
8 | 1.27 | 0.02646 | -0.08 | 47.982
8.5 | 1.311 | 0.02838 | -0.08 | 46.197
9 | 1.347 | 0.03048 | -0.08 | 44.213
9.5 | 1.38 | 0.03269 | -0.08 | 42.199
10 | 1.406 | 0.03545 | -0.08 | 39.668
10.5 | 1.428 | 0.03822 | -0.079 | 37.375
11 | 1.444 | 0.04162 | -0.079 | 34.703
11.5 | 1.453 | 0.04534 | -0.079 | 32.058
12 | 1.453 | 0.05075 | -0.078 | 28.631
12.5 | 1.433 | 0.06013 | -0.075 | 23.826
13 | 1.382 | 0.07916 | -0.069 | 17.456
13.5 | 1.304 | 0.1099 | -0.047 | 11.862
14 | 1.295 | 0.11787 | -0.041 | 10.987
14.5 | 1.288 | 0.12635 | -0.036 | 10.194
15 | 1.277 | 0.13459 | -0.034 | 9.486
15.5 | 1.261 | 0.14321 | -0.031 | 8.807
16 | 1.243 | 0.15114 | -0.031 | 8.227
16.5 | 1.222 | 0.16017 | -0.032 | 7.632

## 10. Re 100k Mach 0.00 (2)
BIGFOIL.COM POLAR EXPORT
EM CY 1016 20145
EM CY 1016 20145 |  |  |  | Cl Max: | 1.3613 | at alpha= | 14 | deg
XFOIL ncrit=9 |  |  |  | L/D Max: | 48.6465 | at alpha= | 7.5 | deg
Re: | 100000 |  |  | Cd Min: | 0.23544 | at alpha= | 19 | deg
Mach: | 0 |  |  | Cl=0 at alpha= | -1.3947 | deg
|  |  |  | @ Cl=0.1, Cd= | 0.022481
|  |  |  | @ Cl=0.4, Cd= | 0.020092
|  |  |  | @ Cl=0.6, Cd= | 0.01848
alpha (deg) | Cl | Cd | Cm | Cl/Cd
-13.5 | -0.457 | 0.15203 | -0.0153 | -3.006
-13 | -0.4809 | 0.14481 | -0.0233 | -3.3209
-12.5 | -0.4423 | 0.1379 | -0.0209 | -3.2074
-12 | -0.4514 | 0.12958 | -0.0259 | -3.4836
-11.5 | -0.4326 | 0.12293 | -0.0264 | -3.5191
-11 | -0.4323 | 0.11493 | -0.0293 | -3.7614
-10.5 | -0.6679 | 0.06588 | -0.0648 | -10.1381
-10 | -0.7052 | 0.05886 | -0.0601 | -11.981
-9.5 | -0.7387 | 0.05239 | -0.0535 | -14.1
-9 | -0.7587 | 0.04611 | -0.0469 | -16.4541
-8.5 | -0.7606 | 0.04041 | -0.0416 | -18.8221
-8 | -0.7362 | 0.03664 | -0.0385 | -20.0928
-7.5 | -0.7095 | 0.03317 | -0.0354 | -21.3898
-7 | -0.6735 | 0.02998 | -0.0336 | -22.465
-6.5 | -0.6333 | 0.02751 | -0.0321 | -23.0207
-6 | -0.5915 | 0.0256 | -0.0309 | -23.1055
-5.5 | -0.5487 | 0.02394 | -0.03 | -22.9198
-5 | -0.4833 | 0.0225 | -0.0334 | -21.48
-4.5 | -0.3992 | 0.02087 | -0.0407 | -19.1279
-4 | -0.3183 | 0.01956 | -0.047 | -16.273
-3.5 | -0.2496 | 0.02005 | -0.0488 | -12.4489
-3 | -0.1874 | 0.02098 | -0.0485 | -8.9323
-2.5 | -0.1277 | 0.02181 | -0.0473 | -5.8551
-2 | -0.0686 | 0.0224 | -0.0458 | -3.0625
-1.5 | -0.0119 | 0.02275 | -0.0436 | -0.52308
-1 | 0.0446 | 0.02277 | -0.0413 | 1.9587
-0.5 | 0.104 | 0.02246 | -0.0398 | 4.6305
0 | 0.1726 | 0.02193 | -0.0405 | 7.8705
0.5 | 0.262 | 0.02124 | -0.0456 | 12.3352
1 | 0.3571 | 0.02038 | -0.0521 | 17.5221
1.5 | 0.4541 | 0.01973 | -0.0601 | 23.0157
2 | 0.5516 | 0.01878 | -0.0677 | 29.3717
2.5 | 0.6306 | 0.01829 | -0.0727 | 34.4779
3 | 0.669 | 0.01814 | -0.0699 | 36.8798
3.5 | 0.7085 | 0.01801 | -0.0672 | 39.3393
4 | 0.7416 | 0.01816 | -0.0636 | 40.837
4.5 | 0.7751 | 0.01836 | -0.0599 | 42.2168
5 | 0.8158 | 0.01863 | -0.0574 | 43.7896
5.5 | 0.8652 | 0.01903 | -0.0564 | 45.4651
6 | 0.9164 | 0.01956 | -0.0558 | 46.8507
6.5 | 0.9671 | 0.02023 | -0.0551 | 47.8052
7 | 1.0162 | 0.02099 | -0.0542 | 48.4135
7.5 | 1.0639 | 0.02187 | -0.0531 | 48.6465
8 | 1.1096 | 0.02286 | -0.0517 | 48.5389
8.5 | 1.1529 | 0.02397 | -0.0501 | 48.0976
9 | 1.1933 | 0.02525 | -0.0481 | 47.2594
9.5 | 1.2301 | 0.02671 | -0.0457 | 46.0539
10 | 1.262 | 0.02837 | -0.0428 | 44.4836
10.5 | 1.2875 | 0.03025 | -0.0391 | 42.562
11 | 1.3059 | 0.03241 | -0.0348 | 40.2931
11.5 | 1.3217 | 0.03491 | -0.0305 | 37.8602
12 | 1.3315 | 0.03782 | -0.0262 | 35.2062
12.5 | 1.3468 | 0.04107 | -0.023 | 32.7928
13 | 1.3503 | 0.04499 | -0.0195 | 30.0133
13.5 | 1.3548 | 0.04932 | -0.0167 | 27.4696
14 | 1.3613 | 0.05392 | -0.0145 | 25.2467
14.5 | 1.352 | 0.0597 | -0.0127 | 22.6466
15 | 1.3441 | 0.06633 | -0.0117 | 20.2638
15.5 | 1.3543 | 0.07169 | -0.0108 | 18.8911
16 | 1.3123 | 0.0821 | -0.0126 | 15.9842
16.5 | 1.2656 | 0.09489 | -0.0171 | 13.3375
17 | 1.1971 | 0.11343 | -0.0268 | 10.5536
17.5 | 1.1025 | 0.14154 | -0.0442 | 7.7893
18.5 | 0.924 | 0.2287 | -0.0986 | 4.0402
19 | 0.9472 | 0.23544 | -0.1005 | 4.0231

## 11. Re 100k Mach 0.10 (1)
BIGFOIL.COM POLAR EXPORT
EM CY 1016 20145
EM CY 1016 20145 |  |  |  | Cl Max: | 1.449 | at alpha= | 11.5 | deg
JavaFoil+Calcfoil stall+Eppler ext transition |  |  |  | L/D Max: | 50.838 | at alpha= | 6 | deg
Re: | 100000 |  |  | Cd Min: | 0.01428 | at alpha= | -2 | deg
Mach: | 0.1 |  |  | Cl=0 at alpha= | -2.9508 | deg
|  |  |  | @ Cl=0.1, Cd= | 0.014301
|  |  |  | @ Cl=0.4, Cd= | 0.015072
|  |  |  | @ Cl=0.6, Cd= | 0.015273
alpha (deg) | Cl | Cd | Cm | Cl/Cd
-20 | -0.67 | 0.28412 | -0.016 | -2.357
-19.5 | -0.691 | 0.2667 | -0.016 | -2.591
-19 | -0.709 | 0.24167 | -0.016 | -2.935
-18.5 | -0.726 | 0.22598 | -0.016 | -3.214
-18 | -0.742 | 0.22155 | -0.017 | -3.351
-17.5 | -0.757 | 0.19962 | -0.017 | -3.791
-17 | -0.769 | 0.18861 | -0.017 | -4.078
-16.5 | -0.779 | 0.17718 | -0.018 | -4.399
-16 | -0.787 | 0.16367 | -0.018 | -4.81
-15.5 | -0.793 | 0.15606 | -0.019 | -5.079
-15 | -0.795 | 0.14486 | -0.019 | -5.488
-14.5 | -0.794 | 0.13627 | -0.019 | -5.829
-14 | -0.79 | 0.12922 | -0.019 | -6.116
-13.5 | -0.783 | 0.12009 | -0.02 | -6.519
-13 | -0.772 | 0.11268 | -0.021 | -6.851
-12.5 | -0.757 | 0.10447 | -0.021 | -7.249
-12 | -0.739 | 0.09828 | -0.022 | -7.521
-11.5 | -0.718 | 0.09112 | -0.024 | -7.879
-11 | -0.693 | 0.08547 | -0.024 | -8.108
-10.5 | -0.664 | 0.08055 | -0.025 | -8.25
-10 | -0.633 | 0.07513 | -0.026 | -8.428
-9.5 | -0.599 | 0.06978 | -0.027 | -8.586
-9 | -0.562 | 0.06509 | -0.028 | -8.634
-8.5 | -0.523 | 0.06086 | -0.031 | -8.596
-8 | -0.484 | 0.05693 | -0.034 | -8.493
-7.5 | -0.513 | 0.02383 | -0.059 | -21.523
-7 | -0.47 | 0.02051 | -0.061 | -22.911
-6.5 | -0.417 | 0.01944 | -0.062 | -21.47
-6 | -0.362 | 0.01936 | -0.063 | -18.728
-5.5 | -0.306 | 0.01869 | -0.064 | -16.36
-5 | -0.248 | 0.01804 | -0.065 | -13.738
-4.5 | -0.189 | 0.01667 | -0.066 | -11.322
-4 | -0.129 | 0.01587 | -0.067 | -8.13
-3.5 | -0.068 | 0.01469 | -0.068 | -4.614
-3 | -0.006 | 0.0144 | -0.068 | -0.451
-2.5 | 0.055 | 0.01436 | -0.069 | 3.803
-2 | 0.116 | 0.01428 | -0.069 | 8.119
-1.5 | 0.177 | 0.01499 | -0.07 | 11.824
-1 | 0.239 | 0.01504 | -0.071 | 15.925
-0.5 | 0.301 | 0.01484 | -0.072 | 20.29
0 | 0.364 | 0.01502 | -0.072 | 24.246
0.5 | 0.426 | 0.01511 | -0.073 | 28.191
1 | 0.487 | 0.01537 | -0.074 | 31.701
1.5 | 0.549 | 0.01498 | -0.074 | 36.629
2 | 0.61 | 0.01533 | -0.075 | 39.801
2.5 | 0.671 | 0.01574 | -0.076 | 42.644
3 | 0.732 | 0.01617 | -0.076 | 45.276
3.5 | 0.793 | 0.01667 | -0.077 | 47.563
4 | 0.853 | 0.01719 | -0.077 | 49.641
4.5 | 0.908 | 0.01868 | -0.078 | 48.593
5 | 0.963 | 0.01981 | -0.078 | 48.598
5.5 | 1.02 | 0.02064 | -0.078 | 49.399
6 | 1.075 | 0.02115 | -0.079 | 50.838
6.5 | 1.13 | 0.02226 | -0.079 | 50.732
7 | 1.181 | 0.02391 | -0.079 | 49.38
7.5 | 1.229 | 0.02511 | -0.08 | 48.94
8 | 1.274 | 0.02668 | -0.08 | 47.767
8.5 | 1.315 | 0.02876 | -0.08 | 45.718
9 | 1.351 | 0.0309 | -0.08 | 43.728
9.5 | 1.382 | 0.03321 | -0.08 | 41.617
10 | 1.408 | 0.03599 | -0.08 | 39.112
10.5 | 1.429 | 0.03892 | -0.08 | 36.708
11 | 1.442 | 0.04253 | -0.079 | 33.92
11.5 | 1.449 | 0.04648 | -0.079 | 31.182
12 | 1.444 | 0.05261 | -0.077 | 27.443
12.5 | 1.408 | 0.06553 | -0.073 | 21.493
13 | 1.321 | 0.09688 | -0.058 | 13.636
13.5 | 1.292 | 0.11142 | -0.045 | 11.595
14 | 1.281 | 0.11959 | -0.037 | 10.715
14.5 | 1.273 | 0.12742 | -0.036 | 9.993
15 | 1.258 | 0.13504 | -0.032 | 9.313
15.5 | 1.239 | 0.14399 | -0.031 | 8.606
16 | 1.217 | 0.15269 | -0.03 | 7.97
16.5 | 1.192 | 0.16534 | -0.031 | 7.207

## 12. Re 100k Mach 0.10 (2)
BIGFOIL.COM POLAR EXPORT
EM CY 1016 20145
EM CY 1016 20145 |  |  |  | Cl Max: | 1.3506 | at alpha= | 14 | deg
XFOIL ncrit=9 |  |  |  | L/D Max: | 48.3276 | at alpha= | 8 | deg
Re: | 100000 |  |  | Cd Min: | 0.2047 | at alpha= | 19 | deg
Mach: | 0.1 |  |  | Cl=0 at alpha= | -1.4298 | deg
|  |  |  | @ Cl=0.1, Cd= | 0.02253
|  |  |  | @ Cl=0.4, Cd= | 0.020258
|  |  |  | @ Cl=0.6, Cd= | 0.01854
alpha (deg) | Cl | Cd | Cm | Cl/Cd
-13.5 | -0.4556 | 0.15254 | -0.0155 | -2.9868
-13 | -0.4754 | 0.14532 | -0.0228 | -3.2714
-12.5 | -0.4406 | 0.13844 | -0.0211 | -3.1826
-12 | -0.4472 | 0.1302 | -0.0258 | -3.4347
-11.5 | -0.4305 | 0.1235 | -0.0267 | -3.4858
-11 | -0.4279 | 0.11561 | -0.0292 | -3.7012
-10.5 | -0.6553 | 0.06705 | -0.0658 | -9.7733
-10 | -0.6923 | 0.06004 | -0.0615 | -11.5306
-9.5 | -0.7286 | 0.0537 | -0.0549 | -13.568
-9 | -0.7531 | 0.04747 | -0.0481 | -15.8648
-8.5 | -0.7607 | 0.0418 | -0.0423 | -18.1986
-8 | -0.7383 | 0.03765 | -0.0391 | -19.6096
-7.5 | -0.7133 | 0.03385 | -0.0359 | -21.0724
-7 | -0.6787 | 0.03052 | -0.0339 | -22.2379
-6.5 | -0.6388 | 0.02794 | -0.0324 | -22.8633
-6 | -0.5968 | 0.02594 | -0.0311 | -23.0069
-5.5 | -0.5539 | 0.02437 | -0.0301 | -22.7288
-5 | -0.4841 | 0.02272 | -0.0343 | -21.3072
-4.5 | -0.4003 | 0.02112 | -0.0413 | -18.9536
-4 | -0.3204 | 0.01971 | -0.0474 | -16.2557
-3.5 | -0.2515 | 0.02008 | -0.0492 | -12.5249
-3 | -0.1871 | 0.021 | -0.0492 | -8.9095
-2.5 | -0.1262 | 0.02185 | -0.0481 | -5.7757
-2 | -0.0654 | 0.02244 | -0.0469 | -2.9144
-1.5 | -0.0079 | 0.02279 | -0.0446 | -0.34664
-1 | 0.0484 | 0.02281 | -0.0421 | 2.1219
-0.5 | 0.1074 | 0.02249 | -0.0405 | 4.7755
0 | 0.1746 | 0.02196 | -0.0408 | 7.9508
0.5 | 0.2647 | 0.02125 | -0.0458 | 12.4565
1 | 0.3491 | 0.02069 | -0.0509 | 16.8729
1.5 | 0.4527 | 0.01981 | -0.0595 | 22.8521
2 | 0.5522 | 0.01884 | -0.0673 | 29.31
2.5 | 0.635 | 0.01832 | -0.0729 | 34.6616
3 | 0.672 | 0.01824 | -0.07 | 36.8421
3.5 | 0.7106 | 0.01816 | -0.0671 | 39.13
4 | 0.7473 | 0.0182 | -0.0638 | 41.0604
4.5 | 0.7793 | 0.01845 | -0.0599 | 42.2385
5 | 0.8185 | 0.01877 | -0.0571 | 43.6068
5.5 | 0.8676 | 0.0192 | -0.0561 | 45.1875
6 | 0.9193 | 0.01974 | -0.0554 | 46.5704
6.5 | 0.9706 | 0.02041 | -0.0548 | 47.5551
7 | 1.0206 | 0.02118 | -0.0539 | 48.187
8 | 1.1154 | 0.02308 | -0.0514 | 48.3276
8.5 | 1.1587 | 0.02425 | -0.0496 | 47.7814
9 | 1.1972 | 0.02561 | -0.0473 | 46.7474
9.5 | 1.2323 | 0.02713 | -0.0446 | 45.422
10 | 1.2631 | 0.02885 | -0.0414 | 43.7816
10.5 | 1.2893 | 0.03081 | -0.0378 | 41.8468
11 | 1.3073 | 0.03296 | -0.0334 | 39.6632
11.5 | 1.3191 | 0.03567 | -0.0287 | 36.9807
12 | 1.3313 | 0.03862 | -0.0247 | 34.4718
12.5 | 1.3399 | 0.04224 | -0.0211 | 31.7211
13 | 1.3432 | 0.04639 | -0.0178 | 28.9545
13.5 | 1.3463 | 0.05098 | -0.0152 | 26.4084
14 | 1.3506 | 0.05589 | -0.0132 | 24.1653
14.5 | 1.3439 | 0.0617 | -0.0118 | 21.7812
15 | 1.3289 | 0.06921 | -0.0112 | 19.201
15.5 | 1.3374 | 0.07482 | -0.0105 | 17.8749
16 | 1.2909 | 0.08619 | -0.0133 | 14.9774
16.5 | 1.2369 | 0.10072 | -0.0195 | 12.2806
17 | 1.166 | 0.12082 | -0.0309 | 9.6507
18.5 | 0.6235 | 0.19499 | -0.057 | 3.1976
19 | 0.6637 | 0.2047 | -0.0557 | 3.2423

## 13. Re 100k Mach 0.25 (1)
BIGFOIL.COM POLAR EXPORT
EM CY 1016 20145
EM CY 1016 20145 |  |  |  | Cl Max: | 1.422 | at alpha= | 11 | deg
JavaFoil+Calcfoil stall+Eppler ext transition |  |  |  | L/D Max: | 49.939 | at alpha= | 6 | deg
Re: | 100000 |  |  | Cd Min: | 0.01441 | at alpha= | -2 | deg
Mach: | 0.25 |  |  | Cl=0 at alpha= | -2.9444 | deg
|  |  |  | @ Cl=0.1, Cd= | 0.014434
|  |  |  | @ Cl=0.4, Cd= | 0.015263
|  |  |  | @ Cl=0.6, Cd= | 0.015421
alpha (deg) | Cl | Cd | Cm | Cl/Cd
-17.5 | -0.459 | 0.29957 | -0.017 | -1.533
-17 | -0.506 | 0.26481 | -0.017 | -1.911
-16.5 | -0.549 | 0.23312 | -0.017 | -2.355
-16 | -0.588 | 0.21229 | -0.018 | -2.769
-15.5 | -0.622 | 0.19415 | -0.018 | -3.204
-15 | -0.651 | 0.17891 | -0.019 | -3.641
-14.5 | -0.675 | 0.15969 | -0.019 | -4.23
-14 | -0.694 | 0.14694 | -0.019 | -4.722
-13.5 | -0.706 | 0.13217 | -0.02 | -5.345
-13 | -0.713 | 0.12418 | -0.02 | -5.742
-12.5 | -0.714 | 0.11515 | -0.021 | -6.198
-12 | -0.709 | 0.10568 | -0.022 | -6.705
-11.5 | -0.698 | 0.09806 | -0.022 | -7.114
-11 | -0.681 | 0.09073 | -0.023 | -7.507
-10.5 | -0.66 | 0.08407 | -0.025 | -7.849
-10 | -0.634 | 0.07851 | -0.026 | -8.069
-9.5 | -0.603 | 0.07279 | -0.027 | -8.288
-9 | -0.569 | 0.06765 | -0.029 | -8.405
-8.5 | -0.531 | 0.06251 | -0.03 | -8.49
-8 | -0.491 | 0.05818 | -0.032 | -8.432
-7.5 | -0.45 | 0.0541 | -0.037 | -8.321
-7 | -0.477 | 0.02236 | -0.062 | -21.326
-6.5 | -0.426 | 0.02008 | -0.063 | -21.209
-6 | -0.37 | 0.01913 | -0.064 | -19.351
-5.5 | -0.313 | 0.01918 | -0.065 | -16.297
-5 | -0.254 | 0.01844 | -0.066 | -13.746
-4.5 | -0.193 | 0.01698 | -0.067 | -11.376
-4 | -0.132 | 0.0163 | -0.068 | -8.087
-3.5 | -0.069 | 0.01495 | -0.069 | -4.642
-3 | -0.007 | 0.01459 | -0.07 | -0.456
-2.5 | 0.056 | 0.01449 | -0.07 | 3.862
-2 | 0.119 | 0.01441 | -0.071 | 8.24
-1.5 | 0.181 | 0.01522 | -0.072 | 11.925
-1 | 0.245 | 0.01526 | -0.073 | 16.037
-0.5 | 0.309 | 0.0154 | -0.073 | 20.038
0 | 0.374 | 0.01523 | -0.074 | 24.569
0.5 | 0.438 | 0.01531 | -0.075 | 28.581
1 | 0.501 | 0.01563 | -0.076 | 32.04
1.5 | 0.564 | 0.01521 | -0.076 | 37.058
2 | 0.627 | 0.01558 | -0.077 | 40.222
2.5 | 0.689 | 0.016 | -0.078 | 43.085
3 | 0.752 | 0.01643 | -0.078 | 45.78
3.5 | 0.814 | 0.01698 | -0.079 | 47.948
4 | 0.87 | 0.0185 | -0.079 | 47.045
4.5 | 0.928 | 0.01923 | -0.079 | 48.234
5 | 0.987 | 0.0205 | -0.08 | 48.12
5.5 | 1.045 | 0.02137 | -0.08 | 48.894
6 | 1.101 | 0.02205 | -0.081 | 49.939
6.5 | 1.155 | 0.02319 | -0.081 | 49.798
7 | 1.206 | 0.02465 | -0.081 | 48.932
7.5 | 1.254 | 0.02666 | -0.082 | 47.023
8 | 1.298 | 0.02858 | -0.082 | 45.398
8.5 | 1.336 | 0.0307 | -0.082 | 43.52
9 | 1.368 | 0.03325 | -0.082 | 41.138
9.5 | 1.393 | 0.0363 | -0.082 | 38.379
10 | 1.412 | 0.03956 | -0.081 | 35.682
10.5 | 1.421 | 0.04357 | -0.081 | 32.628
11 | 1.422 | 0.04833 | -0.08 | 29.423
11.5 | 1.403 | 0.05626 | -0.078 | 24.932
12 | 1.321 | 0.0797 | -0.068 | 16.571
12.5 | 1.242 | 0.10496 | -0.042 | 11.831
13 | 1.227 | 0.11281 | -0.038 | 10.873
13.5 | 1.205 | 0.12087 | -0.034 | 9.971
14 | 1.178 | 0.13167 | -0.032 | 8.943
14.5 | 1.143 | 0.14132 | -0.03 | 8.087
15 | 1.097 | 0.15187 | -0.029 | 7.225
15.5 | 1.044 | 0.16656 | -0.028 | 6.268
16 | 0.984 | 0.18244 | -0.026 | 5.395

## 14. Re 100k Mach 0.25 (2)
BIGFOIL.COM POLAR EXPORT
EM CY 1016 20145
EM CY 1016 20145 |  |  |  | Cl Max: | 1.3117 | at alpha= | 12.5 | deg
XFOIL ncrit=9 |  |  |  | L/D Max: | 47.0022 | at alpha= | 7 | deg
Re: | 100000 |  |  | Cd Min: | 0.25735 | at alpha= | 20 | deg
Mach: | 0.25 |  |  | Cl=0 at alpha= | -1.4152 | deg
|  |  |  | @ Cl=0.1, Cd= | 0.023023
|  |  |  | @ Cl=0.4, Cd= | 0.020645
|  |  |  | @ Cl=0.6, Cd= | 0.019094
alpha (deg) | Cl | Cd | Cm | Cl/Cd
-13.5 | -0.4514 | 0.15548 | -0.0169 | -2.9033
-13 | -0.4479 | 0.14782 | -0.0207 | -3.03
-12.5 | -0.4388 | 0.14163 | -0.0233 | -3.0982
-12 | -0.4272 | 0.13325 | -0.0254 | -3.206
-11.5 | -0.4278 | 0.12662 | -0.0291 | -3.3786
-11 | -0.4079 | 0.11887 | -0.0293 | -3.4315
-10.5 | -0.4444 | 0.1106 | -0.0375 | -4.0181
-10 | -0.625 | 0.06529 | -0.0677 | -9.5727
-9.5 | -0.6701 | 0.05946 | -0.062 | -11.2698
-9 | -0.7133 | 0.05405 | -0.0545 | -13.197
-8.5 | -0.7447 | 0.04849 | -0.0473 | -15.3578
-8 | -0.7356 | 0.04384 | -0.043 | -16.7792
-7.5 | -0.7271 | 0.03874 | -0.0387 | -18.7687
-7 | -0.7048 | 0.03402 | -0.0357 | -20.7172
-6.5 | -0.6681 | 0.03101 | -0.0336 | -21.5447
-6 | -0.6266 | 0.02828 | -0.0321 | -22.157
-5.5 | -0.5768 | 0.02621 | -0.0319 | -22.0069
-5 | -0.4922 | 0.02409 | -0.0381 | -20.4317
-4.5 | -0.4085 | 0.02241 | -0.0443 | -18.2285
-4 | -0.3273 | 0.02071 | -0.0503 | -15.804
-3.5 | -0.2514 | 0.02037 | -0.0534 | -12.3417
-3 | -0.1803 | 0.02123 | -0.054 | -8.4927
-2.5 | -0.1229 | 0.02209 | -0.0517 | -5.5636
-2 | -0.0656 | 0.02275 | -0.0494 | -2.8835
-1.5 | -0.0095 | 0.02319 | -0.0463 | -0.40966
-1 | 0.0465 | 0.02327 | -0.0432 | 1.9983
-0.5 | 0.1051 | 0.023 | -0.0409 | 4.5696
0 | 0.1723 | 0.02248 | -0.0406 | 7.6646
0.5 | 0.2515 | 0.02178 | -0.043 | 11.5473
1 | 0.354 | 0.02093 | -0.0502 | 16.9135
1.5 | 0.4507 | 0.02033 | -0.0575 | 22.1692
2 | 0.5513 | 0.01938 | -0.0649 | 28.4469
2.5 | 0.645 | 0.01883 | -0.072 | 34.2539
3 | 0.6914 | 0.01873 | -0.0706 | 36.914
3.5 | 0.7285 | 0.01876 | -0.0672 | 38.8326
4 | 0.7668 | 0.01881 | -0.0638 | 40.7656
4.5 | 0.8004 | 0.01905 | -0.0597 | 42.0157
5 | 0.8376 | 0.01946 | -0.0562 | 43.0421
5.5 | 0.8874 | 0.01997 | -0.0549 | 44.4367
6 | 0.9407 | 0.0206 | -0.0541 | 45.665
6.5 | 0.994 | 0.02136 | -0.0532 | 46.5356
7 | 1.0458 | 0.02225 | -0.0521 | 47.0022
7.5 | 1.0922 | 0.02336 | -0.0502 | 46.7551
8 | 1.1364 | 0.02459 | -0.0481 | 46.2139
8.5 | 1.1778 | 0.02598 | -0.0455 | 45.3349
9 | 1.2151 | 0.02757 | -0.0425 | 44.0733
9.5 | 1.247 | 0.02939 | -0.0389 | 42.4294
10 | 1.272 | 0.03149 | -0.0347 | 40.3938
10.5 | 1.2894 | 0.03387 | -0.0298 | 38.0691
11 | 1.3032 | 0.03663 | -0.0251 | 35.5774
11.5 | 1.3087 | 0.04022 | -0.0205 | 32.5385
12 | 1.311 | 0.04432 | -0.0166 | 29.5803
12.5 | 1.3117 | 0.049 | -0.0136 | 26.7694
13 | 1.3062 | 0.05466 | -0.0113 | 23.8968
13.5 | 1.2952 | 0.06134 | -0.01 | 21.1151
14 | 1.2881 | 0.06806 | -0.0094 | 18.9259
14.5 | 1.2478 | 0.07896 | -0.0117 | 15.8029
15 | 1.2405 | 0.08662 | -0.0128 | 14.3212
15.5 | 1.1805 | 0.10266 | -0.0206 | 11.4991
16.5 | 0.8981 | 0.19739 | -0.0807 | 4.5499
17 | 0.9217 | 0.20225 | -0.0816 | 4.5572
18 | 0.9286 | 0.22671 | -0.0973 | 4.096
18.5 | 0.9377 | 0.23515 | -0.1036 | 3.9877
19 | 0.9614 | 0.24241 | -0.1059 | 3.966
19.5 | 0.9687 | 0.2503 | -0.1134 | 3.8702
20 | 0.9897 | 0.25735 | -0.1167 | 3.8457

## 15. Re 100k Mach 0.50 (1)
BIGFOIL.COM POLAR EXPORT
EM CY 1016 20145
EM CY 1016 20145 |  |  |  | Cl Max: | 1.361 | at alpha= | 8 | deg
JavaFoil+Calcfoil stall+Eppler ext transition |  |  |  | L/D Max: | 46.22 | at alpha= | 5 | deg
Re: | 100000 |  |  | Cd Min: | 0.01537 | at alpha= | -2 | deg
Mach: | 0.5 |  |  | Cl=0 at alpha= | -2.9493 | deg
|  |  |  | @ Cl=0.1, Cd= | 0.015419
|  |  |  | @ Cl=0.4, Cd= | 0.016359
|  |  |  | @ Cl=0.6, Cd= | 0.017239
alpha (deg) | Cl | Cd | Cm | Cl/Cd
-20 | -0.959 | 0.37752 | -0.031 | -2.54
-19.5 | -0.93 | 0.36413 | -0.031 | -2.554
-19 | -0.903 | 0.33932 | -0.031 | -2.661
-18.5 | -0.876 | 0.33447 | -0.031 | -2.618
-18 | -0.847 | 0.32698 | -0.031 | -2.589
-17.5 | -0.819 | 0.32287 | -0.031 | -2.538
-17 | -0.792 | 0.3165 | -0.032 | -2.502
-16.5 | -0.763 | 0.30429 | -0.031 | -2.507
-16 | -0.735 | 0.29467 | -0.031 | -2.496
-15.5 | -0.707 | 0.286 | -0.031 | -2.471
-15 | -0.679 | 0.2791 | -0.031 | -2.433
-14.5 | -0.651 | 0.27546 | -0.031 | -2.364
-14 | -0.623 | 0.25878 | -0.031 | -2.406
-13.5 | -0.595 | 0.23796 | -0.031 | -2.5
-13 | -0.566 | 0.23715 | -0.03 | -2.388
-12.5 | -0.538 | 0.23605 | -0.03 | -2.281
-12 | -0.51 | 0.21383 | -0.029 | -2.384
-11.5 | -0.482 | 0.20435 | -0.03 | -2.359
-11 | -0.454 | 0.19063 | -0.029 | -2.379
-10.5 | -0.426 | 0.1838 | -0.029 | -2.316
-10 | -0.397 | 0.18641 | -0.028 | -2.131
-9.5 | -0.369 | 0.1566 | -0.026 | -2.356
-9 | -0.341 | 0.14406 | -0.024 | -2.365
-8.5 | -0.491 | 0.07985 | -0.025 | -6.148
-8 | -0.493 | 0.06985 | -0.028 | -7.06
-7.5 | -0.469 | 0.06154 | -0.032 | -7.614
-7 | -0.432 | 0.05657 | -0.034 | -7.629
-6.5 | -0.389 | 0.05261 | -0.039 | -7.39
-6 | -0.399 | 0.02355 | -0.07 | -16.959
-5.5 | -0.341 | 0.0209 | -0.072 | -16.315
-5 | -0.278 | 0.0197 | -0.073 | -14.101
-4.5 | -0.212 | 0.01972 | -0.074 | -10.759
-4 | -0.145 | 0.01887 | -0.075 | -7.685
-3.5 | -0.077 | 0.01704 | -0.077 | -4.501
-3 | -0.007 | 0.01577 | -0.077 | -0.468
-2.5 | 0.062 | 0.01548 | -0.078 | 4.013
-2 | 0.131 | 0.01537 | -0.078 | 8.541
-1.5 | 0.201 | 0.01546 | -0.079 | 12.984
-1 | 0.27 | 0.01552 | -0.08 | 17.398
-0.5 | 0.34 | 0.01569 | -0.081 | 21.659
0 | 0.418 | 0.01656 | -0.082 | 25.243
0.5 | 0.489 | 0.01688 | -0.083 | 28.949
1 | 0.559 | 0.0165 | -0.084 | 33.887
1.5 | 0.63 | 0.01778 | -0.085 | 35.411
2 | 0.693 | 0.01827 | -0.085 | 37.946
2.5 | 0.761 | 0.01849 | -0.086 | 41.138
3 | 0.828 | 0.0193 | -0.086 | 42.926
3.5 | 0.895 | 0.02016 | -0.087 | 44.416
4 | 0.961 | 0.02114 | -0.087 | 45.459
4.5 | 1.025 | 0.02228 | -0.088 | 45.996
5 | 1.087 | 0.02351 | -0.088 | 46.22
5.5 | 1.147 | 0.02514 | -0.089 | 45.626
6 | 1.204 | 0.02742 | -0.089 | 43.896
6.5 | 1.256 | 0.02968 | -0.089 | 42.334
7 | 1.303 | 0.03191 | -0.089 | 40.825
7.5 | 1.338 | 0.03516 | -0.089 | 38.058
8 | 1.361 | 0.03956 | -0.088 | 34.4
8.5 | 1.36 | 0.04591 | -0.087 | 29.613
9 | 1.315 | 0.05435 | -0.085 | 24.192
9.5 | 1.073 | 0.08869 | -0.037 | 12.102
10 | 0.722 | 0.14333 | -0.03 | 5.039
10.5 | 0.75 | 0.17199 | -0.033 | 4.359
11 | 0.778 | 0.2079 | -0.039 | 3.742
11.5 | 0.806 | 0.21374 | -0.042 | 3.771
12 | 0.834 | 0.23484 | -0.045 | 3.551
12.5 | 0.862 | 0.23061 | -0.047 | 3.739
13 | 0.89 | 0.25496 | -0.049 | 3.49

## 16. Re 100k Mach 0.50 (2)
BIGFOIL.COM POLAR EXPORT
EM CY 1016 20145
EM CY 1016 20145 |  |  |  | Cl Max: | 1.1693 | at alpha= | 9 | deg
XFOIL ncrit=9 |  |  |  | L/D Max: | 38.932 | at alpha= | 6 | deg
Re: | 100000 |  |  | Cd Min: | 0.2659 | at alpha= | -20 | deg
Mach: | 0.5 |  |  | Cl=0 at alpha= | -1.5343 | deg
|  |  |  | @ Cl=0.1, Cd= | 0.024922
|  |  |  | @ Cl=0.4, Cd= | 0.023009
|  |  |  | @ Cl=0.6, Cd= | 0.022162
alpha (deg) | Cl | Cd | Cm | Cl/Cd
-20 | -0.6983 | 0.2659 | 0.038 | -2.6262
-19.5 | -0.6843 | 0.2632 | 0.0294 | -2.5999
-19 | -0.6555 | 0.25061 | 0.0264 | -2.6156
-18.5 | -0.6294 | 0.24188 | 0.0227 | -2.6021
-18 | -0.6082 | 0.23477 | 0.0172 | -2.5906
-17 | -0.5624 | 0.21846 | 0.0085 | -2.5744
-16.5 | -0.5446 | 0.21207 | 0.0029 | -2.568
-16 | -0.5319 | 0.20563 | -0.0032 | -2.5867
-15.5 | -0.4991 | 0.19534 | -0.0045 | -2.555
-15 | -0.4948 | 0.19158 | -0.0115 | -2.5827
-14.5 | -0.4621 | 0.18031 | -0.0128 | -2.5628
-14 | -0.4433 | 0.1732 | -0.0164 | -2.5595
-13.5 | -0.4413 | 0.16713 | -0.0223 | -2.6405
-13 | -0.4089 | 0.15823 | -0.023 | -2.5842
-12.5 | -0.406 | 0.15139 | -0.0277 | -2.6818
-12 | -0.3791 | 0.14329 | -0.0287 | -2.6457
-11.5 | -0.3803 | 0.13646 | -0.0329 | -2.7869
-11 | -0.3708 | 0.12997 | -0.0352 | -2.853
-10.5 | -0.3659 | 0.12167 | -0.0382 | -3.0073
-10 | -0.3883 | 0.10431 | -0.0494 | -3.7226
-9.5 | -0.3893 | 0.09546 | -0.0517 | -4.0781
-9 | -0.4007 | 0.08655 | -0.0538 | -4.6297
-8.5 | -0.4285 | 0.0772 | -0.0558 | -5.5505
-8 | -0.4804 | 0.06741 | -0.0575 | -7.1265
-7.5 | -0.551 | 0.06067 | -0.0544 | -9.0819
-7 | -0.6256 | 0.05631 | -0.0469 | -11.1099
-6.5 | -0.6752 | 0.05076 | -0.0411 | -13.3018
-6 | -0.6717 | 0.0424 | -0.0439 | -15.842
-5.5 | -0.6091 | 0.03548 | -0.0497 | -17.1674
-5 | -0.5298 | 0.03068 | -0.0543 | -17.2686
-4.5 | -0.4444 | 0.02764 | -0.0581 | -16.0781
-4 | -0.3583 | 0.02538 | -0.0619 | -14.1174
-3.5 | -0.2738 | 0.02343 | -0.0656 | -11.6859
-3 | -0.1912 | 0.02238 | -0.0676 | -8.5433
-2.5 | -0.1312 | 0.02307 | -0.0637 | -5.687
-2 | -0.0624 | 0.02399 | -0.0603 | -2.6011
-1.5 | 0.0046 | 0.02457 | -0.0565 | 0.18722
-1 | 0.0699 | 0.02474 | -0.0524 | 2.8254
-0.5 | 0.1128 | 0.025 | -0.0458 | 4.512
0 | 0.1757 | 0.02463 | -0.0425 | 7.1336
0.5 | 0.2507 | 0.02396 | -0.0414 | 10.4633
1 | 0.3201 | 0.02369 | -0.0412 | 13.512
1.5 | 0.4246 | 0.0228 | -0.0465 | 18.6228
2 | 0.5355 | 0.02239 | -0.0544 | 23.9169
2.5 | 0.6457 | 0.022 | -0.0622 | 29.35
3 | 0.7559 | 0.02169 | -0.0699 | 34.8502
3.5 | 0.7948 | 0.02204 | -0.0658 | 36.0617
4 | 0.8203 | 0.02251 | -0.0592 | 36.4416
4.5 | 0.8503 | 0.0229 | -0.0529 | 37.131
5 | 0.8944 | 0.02349 | -0.0489 | 38.0758
5.5 | 0.9477 | 0.02449 | -0.0465 | 38.6974
6 | 1.0025 | 0.02575 | -0.0443 | 38.932
6.5 | 1.0516 | 0.02733 | -0.0413 | 38.4779
7 | 1.0963 | 0.02915 | -0.0377 | 37.6089
7.5 | 1.1372 | 0.03119 | -0.0336 | 36.4604
8 | 1.148 | 0.03426 | -0.0272 | 33.5085
8.5 | 1.1597 | 0.03779 | -0.0219 | 30.688
9 | 1.1693 | 0.04178 | -0.0173 | 27.9871
9.5 | 1.1623 | 0.04738 | -0.0138 | 24.5314
10 | 1.1307 | 0.05573 | -0.0128 | 20.2889
10.5 | 0.9824 | 0.08018 | -0.0246 | 12.2524
11 | 0.9136 | 0.09927 | -0.0341 | 9.2032
11.5 | 0.8901 | 0.11204 | -0.0395 | 7.9445
12 | 0.8847 | 0.12232 | -0.0434 | 7.2327
12.5 | 0.8909 | 0.13088 | -0.0463 | 6.807
13 | 0.8703 | 0.14545 | -0.0549 | 5.9835
13.5 | 0.8698 | 0.15672 | -0.0609 | 5.55
14 | 0.8877 | 0.16454 | -0.0637 | 5.395

## 17. Re 250k Mach 0.00 (1)
BIGFOIL.COM POLAR EXPORT
EM CY 1016 20145
EM CY 1016 20145 |  |  |  | Cl Max: | 1.493 | at alpha= | 12.5 | deg
JavaFoil+Calcfoil stall+Eppler ext transition |  |  |  | L/D Max: | 70.593 | at alpha= | 6 | deg
Re: | 250000 |  |  | Cd Min: | 0.0104 | at alpha= | -2.5 | deg
Mach: | 0 |  |  | Cl=0 at alpha= | -2.9508 | deg
|  |  |  | @ Cl=0.1, Cd= | 0.0104
|  |  |  | @ Cl=0.4, Cd= | 0.011055
|  |  |  | @ Cl=0.6, Cd= | 0.011408
alpha (deg) | Cl | Cd | Cm | Cl/Cd
-20 | -0.719 | 0.21797 | -0.017 | -3.3
-19.5 | -0.737 | 0.21039 | -0.017 | -3.503
-19 | -0.752 | 0.19695 | -0.017 | -3.818
-18.5 | -0.766 | 0.19034 | -0.017 | -4.024
-18 | -0.778 | 0.17899 | -0.018 | -4.349
-17.5 | -0.789 | 0.16559 | -0.018 | -4.767
-17 | -0.799 | 0.15801 | -0.019 | -5.053
-16.5 | -0.806 | 0.14897 | -0.019 | -5.408
-16 | -0.81 | 0.13974 | -0.02 | -5.799
-15.5 | -0.812 | 0.13289 | -0.019 | -6.112
-15 | -0.812 | 0.12415 | -0.021 | -6.542
-14.5 | -0.809 | 0.11798 | -0.022 | -6.856
-14 | -0.802 | 0.11207 | -0.022 | -7.157
-13.5 | -0.793 | 0.10507 | -0.023 | -7.545
-13 | -0.78 | 0.09891 | -0.024 | -7.883
-12.5 | -0.764 | 0.09281 | -0.025 | -8.233
-12 | -0.745 | 0.08698 | -0.026 | -8.562
-11.5 | -0.723 | 0.08086 | -0.028 | -8.939
-11 | -0.699 | 0.07505 | -0.031 | -9.311
-10.5 | -0.673 | 0.06881 | -0.034 | -9.782
-10 | -0.656 | 0.05669 | -0.041 | -11.569
-9.5 | -0.695 | 0.02459 | -0.055 | -28.284
-9 | -0.665 | 0.02075 | -0.057 | -32.034
-8.5 | -0.623 | 0.01896 | -0.058 | -32.842
-8 | -0.576 | 0.01819 | -0.06 | -31.666
-7.5 | -0.527 | 0.01721 | -0.061 | -30.599
-7 | -0.474 | 0.01594 | -0.062 | -29.762
-6.5 | -0.42 | 0.01523 | -0.062 | -27.598
-6 | -0.365 | 0.01508 | -0.063 | -24.191
-5.5 | -0.308 | 0.01456 | -0.064 | -21.142
-5 | -0.249 | 0.01404 | -0.065 | -17.76
-4.5 | -0.189 | 0.01293 | -0.066 | -14.62
-4 | -0.128 | 0.01219 | -0.067 | -10.542
-3.5 | -0.068 | 0.01085 | -0.067 | -6.229
-3 | -0.006 | 0.01051 | -0.068 | -0.618
-2.5 | 0.055 | 0.0104 | -0.069 | 5.262
-2 | 0.116 | 0.0104 | -0.069 | 11.151
-1.5 | 0.177 | 0.01087 | -0.07 | 16.31
-1 | 0.238 | 0.01093 | -0.071 | 21.826
-0.5 | 0.3 | 0.01084 | -0.071 | 27.652
0 | 0.362 | 0.011 | -0.072 | 32.939
0.5 | 0.424 | 0.01109 | -0.073 | 38.192
1 | 0.485 | 0.01139 | -0.073 | 42.586
1.5 | 0.546 | 0.01116 | -0.074 | 48.945
2 | 0.607 | 0.01144 | -0.075 | 53.08
2.5 | 0.668 | 0.01186 | -0.075 | 56.315
3 | 0.728 | 0.01211 | -0.076 | 60.179
3.5 | 0.789 | 0.01258 | -0.076 | 62.711
4 | 0.849 | 0.01305 | -0.077 | 65.078
4.5 | 0.909 | 0.01353 | -0.078 | 67.195
5 | 0.968 | 0.01435 | -0.078 | 67.46
5.5 | 1.027 | 0.01499 | -0.079 | 68.53
6 | 1.085 | 0.01538 | -0.079 | 70.593
6.5 | 1.143 | 0.01623 | -0.08 | 70.418
7 | 1.186 | 0.01836 | -0.08 | 64.579
7.5 | 1.236 | 0.0193 | -0.08 | 64.059
8 | 1.284 | 0.02052 | -0.081 | 62.58
8.5 | 1.327 | 0.02211 | -0.081 | 59.999
9 | 1.364 | 0.02386 | -0.081 | 57.18
9.5 | 1.398 | 0.02556 | -0.081 | 54.696
10 | 1.426 | 0.02785 | -0.081 | 51.218
10.5 | 1.451 | 0.02986 | -0.081 | 48.611
11 | 1.47 | 0.03239 | -0.081 | 45.378
11.5 | 1.483 | 0.03509 | -0.081 | 42.257
12 | 1.491 | 0.03816 | -0.081 | 39.075
12.5 | 1.493 | 0.04183 | -0.08 | 35.689
13 | 1.488 | 0.04624 | -0.08 | 32.191
13.5 | 1.476 | 0.05207 | -0.079 | 28.342
14 | 1.458 | 0.05881 | -0.077 | 24.783
14.5 | 1.428 | 0.06927 | -0.075 | 20.613
15 | 1.386 | 0.08355 | -0.072 | 16.584
15.5 | 1.326 | 0.10613 | -0.065 | 12.492
16 | 1.285 | 0.12165 | -0.061 | 10.566
16.5 | 1.248 | 0.13643 | -0.056 | 9.148
17 | 1.206 | 0.1526 | -0.045 | 7.9
17.5 | 1.176 | 0.16252 | -0.04 | 7.235

## 18. Re 250k Mach 0.00 (2)
BIGFOIL.COM POLAR EXPORT
EM CY 1016 20145
EM CY 1016 20145 |  |  |  | Cl Max: | 1.3869 | at alpha= | 14 | deg
XFOIL ncrit=9 |  |  |  | L/D Max: | 73.257 | at alpha= | 7 | deg
Re: | 250000 |  |  | Cd Min: | 0.17335 | at alpha= | -15.5 | deg
Mach: | 0 |  |  | Cl=0 at alpha= | -2.717 | deg
|  |  |  | @ Cl=0.1, Cd= | 0.010422
|  |  |  | @ Cl=0.4, Cd= | 0.010782
|  |  |  | @ Cl=0.6, Cd= | 0.011156
alpha (deg) | Cl | Cd | Cm | Cl/Cd
-15.5 | -0.5146 | 0.17335 | -0.0031 | -2.9686
-15 | -0.5236 | 0.16311 | -0.0124 | -3.2101
-14.5 | -0.5052 | 0.15583 | -0.0129 | -3.242
-14 | -0.4849 | 0.15041 | -0.0141 | -3.2239
-13.5 | -0.6522 | 0.09191 | -0.0431 | -7.0961
-13 | -0.7479 | 0.0654 | -0.0629 | -11.4358
-12.5 | -0.8078 | 0.05175 | -0.0712 | -15.6097
-12 | -0.8432 | 0.04396 | -0.0716 | -19.1811
-11.5 | -0.8696 | 0.03929 | -0.0659 | -22.1329
-11 | -0.8848 | 0.03572 | -0.0582 | -24.7704
-10.5 | -0.8895 | 0.03268 | -0.0509 | -27.2185
-10 | -0.8735 | 0.03025 | -0.0463 | -28.876
-9.5 | -0.8543 | 0.0283 | -0.0418 | -30.1873
-9 | -0.7997 | 0.02521 | -0.0437 | -31.7215
-8.5 | -0.7307 | 0.02349 | -0.0479 | -31.1069
-8 | -0.6589 | 0.02135 | -0.0526 | -30.8618
-7.5 | -0.5922 | 0.01962 | -0.056 | -30.1835
-7 | -0.5213 | 0.01815 | -0.0601 | -28.7218
-6.5 | -0.4471 | 0.01684 | -0.0646 | -26.5499
-6 | -0.3791 | 0.0156 | -0.068 | -24.3013
-5.5 | -0.3066 | 0.01432 | -0.0721 | -21.4106
-5 | -0.2493 | 0.0132 | -0.073 | -18.8864
-4.5 | -0.194 | 0.01209 | -0.0735 | -16.0463
-4 | -0.14 | 0.01116 | -0.0733 | -12.5448
-3.5 | -0.0857 | 0.01066 | -0.0725 | -8.0394
-3 | -0.0309 | 0.01047 | -0.0716 | -2.9513
-2.5 | 0.0237 | 0.01041 | -0.0705 | 2.2767
-2 | 0.0783 | 0.01041 | -0.0694 | 7.5216
-1.5 | 0.1326 | 0.01044 | -0.0682 | 12.7011
-1 | 0.1873 | 0.0105 | -0.0672 | 17.8381
-0.5 | 0.2401 | 0.01058 | -0.0658 | 22.6938
0 | 0.2932 | 0.01065 | -0.0646 | 27.5305
0.5 | 0.3464 | 0.01072 | -0.0633 | 32.3134
1 | 0.3987 | 0.01078 | -0.0621 | 36.9852
1.5 | 0.451 | 0.01086 | -0.0609 | 41.5285
2 | 0.5024 | 0.01094 | -0.0597 | 45.9232
2.5 | 0.5529 | 0.01105 | -0.0582 | 50.0362
3 | 0.602 | 0.01116 | -0.0566 | 53.9427
3.5 | 0.6497 | 0.01129 | -0.0547 | 57.5465
4 | 0.696 | 0.01144 | -0.0526 | 60.8392
4.5 | 0.7407 | 0.01159 | -0.0501 | 63.9085
5 | 0.7924 | 0.01177 | -0.0494 | 67.3237
5.5 | 0.8627 | 0.01215 | -0.053 | 71.0041
6 | 0.9171 | 0.01263 | -0.0539 | 72.6128
6.5 | 0.9709 | 0.01326 | -0.0546 | 73.2202
7 | 1.0234 | 0.01397 | -0.055 | 73.257
7.5 | 1.0734 | 0.01478 | -0.0549 | 72.6252
8 | 1.1205 | 0.01566 | -0.0542 | 71.5517
8.5 | 1.1646 | 0.01665 | -0.053 | 69.9459
9 | 1.2053 | 0.01774 | -0.0513 | 67.9425
9.5 | 1.2419 | 0.01895 | -0.0491 | 65.5356
10 | 1.2731 | 0.02033 | -0.0461 | 62.6217
10.5 | 1.3003 | 0.02203 | -0.043 | 59.0241
11 | 1.324 | 0.02403 | -0.0398 | 55.0978
11.5 | 1.3451 | 0.02634 | -0.0369 | 51.0668
12 | 1.362 | 0.02911 | -0.034 | 46.788
12.5 | 1.3733 | 0.03252 | -0.0314 | 42.2294
13 | 1.3811 | 0.03649 | -0.0293 | 37.8487
13.5 | 1.3863 | 0.04098 | -0.0277 | 33.8287
14 | 1.3869 | 0.04621 | -0.0266 | 30.013
14.5 | 1.3806 | 0.05244 | -0.026 | 26.3272
15 | 1.3772 | 0.05884 | -0.0264 | 23.4058
15.5 | 1.3689 | 0.06607 | -0.027 | 20.7189
16 | 1.3611 | 0.07366 | -0.0285 | 18.4781
16.5 | 1.3512 | 0.0816 | -0.03 | 16.5588
17 | 1.3432 | 0.08971 | -0.0323 | 14.9727
17.5 | 1.3371 | 0.09697 | -0.0336 | 13.7888
18 | 1.3263 | 0.10615 | -0.0371 | 12.4946
18.5 | 1.3181 | 0.11487 | -0.0406 | 11.4747
19 | 1.3169 | 0.12192 | -0.0432 | 10.8013

## 19. Re 250k Mach 0.10 (1)
BIGFOIL.COM POLAR EXPORT
EM CY 1016 20145
EM CY 1016 20145 |  |  |  | Cl Max: | 1.486 | at alpha= | 12 | deg
JavaFoil+Calcfoil stall+Eppler ext transition |  |  |  | L/D Max: | 70.464 | at alpha= | 6 | deg
Re: | 250000 |  |  | Cd Min: | 0.01043 | at alpha= | -2 | deg
Mach: | 0.1 |  |  | Cl=0 at alpha= | -2.9436 | deg
|  |  |  | @ Cl=0.1, Cd= | 0.010441
|  |  |  | @ Cl=0.4, Cd= | 0.011117
|  |  |  | @ Cl=0.6, Cd= | 0.011458
alpha (deg) | Cl | Cd | Cm | Cl/Cd
-20 | -0.67 | 0.22428 | -0.016 | -2.987
-19.5 | -0.691 | 0.22139 | -0.016 | -3.122
-19 | -0.71 | 0.20561 | -0.017 | -3.451
-18.5 | -0.727 | 0.19585 | -0.018 | -3.711
-18 | -0.743 | 0.18489 | -0.018 | -4.017
-17.5 | -0.757 | 0.16983 | -0.019 | -4.458
-17 | -0.769 | 0.16055 | -0.018 | -4.793
-16.5 | -0.78 | 0.15178 | -0.019 | -5.138
-16 | -0.788 | 0.1426 | -0.019 | -5.524
-15.5 | -0.793 | 0.13491 | -0.02 | -5.88
-15 | -0.796 | 0.1267 | -0.02 | -6.28
-14.5 | -0.795 | 0.11968 | -0.021 | -6.644
-14 | -0.791 | 0.11334 | -0.021 | -6.978
-13.5 | -0.784 | 0.10577 | -0.022 | -7.411
-13 | -0.773 | 0.09914 | -0.024 | -7.802
-12.5 | -0.759 | 0.09337 | -0.025 | -8.128
-12 | -0.741 | 0.08767 | -0.026 | -8.452
-11.5 | -0.721 | 0.0812 | -0.029 | -8.885
-11 | -0.698 | 0.0754 | -0.031 | -9.26
-10.5 | -0.671 | 0.07032 | -0.032 | -9.542
-10 | -0.648 | 0.06161 | -0.038 | -10.514
-9.5 | -0.687 | 0.02729 | -0.054 | -25.172
-9 | -0.665 | 0.02116 | -0.057 | -31.421
-8.5 | -0.624 | 0.01917 | -0.059 | -32.533
-8 | -0.578 | 0.0184 | -0.06 | -31.391
-7.5 | -0.528 | 0.01737 | -0.061 | -30.407
-7 | -0.476 | 0.01608 | -0.062 | -29.608
-6.5 | -0.422 | 0.01534 | -0.063 | -27.514
-6 | -0.366 | 0.01515 | -0.064 | -24.183
-5.5 | -0.309 | 0.01461 | -0.065 | -21.149
-5 | -0.251 | 0.01409 | -0.066 | -17.775
-4.5 | -0.19 | 0.01302 | -0.066 | -14.592
-4 | -0.129 | 0.01227 | -0.067 | -10.524
-3.5 | -0.068 | 0.01088 | -0.068 | -6.241
-3 | -0.007 | 0.01058 | -0.068 | -0.617
-2.5 | 0.055 | 0.01047 | -0.069 | 5.253
-2 | 0.117 | 0.01043 | -0.07 | 11.178
-1.5 | 0.178 | 0.0109 | -0.07 | 16.352
-1 | 0.24 | 0.01101 | -0.071 | 21.771
-0.5 | 0.301 | 0.0109 | -0.072 | 27.632
0 | 0.364 | 0.01103 | -0.072 | 33.034
0.5 | 0.426 | 0.01118 | -0.073 | 38.086
1 | 0.487 | 0.0114 | -0.074 | 42.763
1.5 | 0.549 | 0.01114 | -0.074 | 49.26
2 | 0.61 | 0.01152 | -0.075 | 52.958
2.5 | 0.671 | 0.01186 | -0.076 | 56.589
3 | 0.732 | 0.0122 | -0.076 | 60.032
3.5 | 0.793 | 0.01259 | -0.077 | 62.956
4 | 0.853 | 0.01309 | -0.077 | 65.175
4.5 | 0.913 | 0.0136 | -0.078 | 67.15
5 | 0.973 | 0.01445 | -0.079 | 67.338
5.5 | 1.032 | 0.01507 | -0.079 | 68.479
6 | 1.091 | 0.01548 | -0.08 | 70.464
6.5 | 1.148 | 0.0163 | -0.08 | 70.413
7 | 1.191 | 0.01855 | -0.08 | 64.205
7.5 | 1.241 | 0.01944 | -0.081 | 63.85
8 | 1.289 | 0.02066 | -0.081 | 62.407
8.5 | 1.331 | 0.02242 | -0.081 | 59.357
9 | 1.368 | 0.02417 | -0.081 | 56.615
9.5 | 1.401 | 0.02596 | -0.081 | 53.98
10 | 1.429 | 0.0283 | -0.081 | 50.491
10.5 | 1.452 | 0.03038 | -0.081 | 47.803
11 | 1.469 | 0.03301 | -0.081 | 44.511
11.5 | 1.48 | 0.03588 | -0.081 | 41.247
12 | 1.486 | 0.03906 | -0.081 | 38.04
12.5 | 1.485 | 0.04302 | -0.08 | 34.512
13 | 1.477 | 0.04777 | -0.08 | 30.911
13.5 | 1.461 | 0.05378 | -0.079 | 27.166
14 | 1.436 | 0.06192 | -0.077 | 23.189
14.5 | 1.402 | 0.07299 | -0.075 | 19.208
15 | 1.345 | 0.09273 | -0.069 | 14.5
15.5 | 1.29 | 0.11359 | -0.063 | 11.354
16 | 1.234 | 0.13443 | -0.052 | 9.18
16.5 | 1.203 | 0.14488 | -0.049 | 8.306
17 | 1.165 | 0.15544 | -0.038 | 7.498

## 20. Re 250k Mach 0.10 (2)
BIGFOIL.COM POLAR EXPORT
EM CY 1016 20145
EM CY 1016 20145 |  |  |  | Cl Max: | 1.3792 | at alpha= | 14 | deg
XFOIL ncrit=9 |  |  |  | L/D Max: | 73.0327 | at alpha= | 7 | deg
Re: | 250000 |  |  | Cd Min: | 0.17399 | at alpha= | -15.5 | deg
Mach: | 0.1 |  |  | Cl=0 at alpha= | -2.7122 | deg
|  |  |  | @ Cl=0.1, Cd= | 0.010436
|  |  |  | @ Cl=0.4, Cd= | 0.010819
|  |  |  | @ Cl=0.6, Cd= | 0.011215
alpha (deg) | Cl | Cd | Cm | Cl/Cd
-15.5 | -0.5135 | 0.17399 | -0.0031 | -2.9513
-15 | -0.5221 | 0.16389 | -0.0124 | -3.1857
-14.5 | -0.5025 | 0.15667 | -0.0128 | -3.2074
-14 | -0.4825 | 0.15111 | -0.0141 | -3.193
-13.5 | -0.6263 | 0.098 | -0.0403 | -6.3908
-13 | -0.7073 | 0.07273 | -0.0574 | -9.725
-12.5 | -0.7723 | 0.05624 | -0.0695 | -13.7322
-12 | -0.8152 | 0.04661 | -0.0728 | -17.4898
-11.5 | -0.8475 | 0.04093 | -0.0691 | -20.7061
-11 | -0.8714 | 0.03709 | -0.0611 | -23.4942
-10.5 | -0.8832 | 0.03428 | -0.0529 | -25.7643
-10 | -0.8734 | 0.03112 | -0.0477 | -28.0656
-9.5 | -0.8564 | 0.02916 | -0.0429 | -29.369
-9 | -0.802 | 0.02593 | -0.0448 | -30.9294
-8.5 | -0.7337 | 0.02389 | -0.0489 | -30.7116
-8 | -0.6614 | 0.02163 | -0.0535 | -30.5779
-7.5 | -0.5944 | 0.01984 | -0.0569 | -29.9597
-7 | -0.5239 | 0.01832 | -0.0608 | -28.5972
-6.5 | -0.4481 | 0.01699 | -0.0655 | -26.3743
-6 | -0.3809 | 0.01568 | -0.0686 | -24.2921
-5.5 | -0.3113 | 0.01444 | -0.072 | -21.5582
-5 | -0.2501 | 0.0133 | -0.0736 | -18.8045
-4.5 | -0.195 | 0.01218 | -0.0739 | -16.0099
-4 | -0.141 | 0.01122 | -0.0736 | -12.5668
-3.5 | -0.0866 | 0.01069 | -0.0728 | -8.101
-3 | -0.0316 | 0.01049 | -0.0718 | -3.0124
-2.5 | 0.0233 | 0.01042 | -0.0707 | 2.2361
-2 | 0.0783 | 0.01042 | -0.0696 | 7.5144
-1.5 | 0.1332 | 0.01046 | -0.0685 | 12.7342
-1 | 0.1878 | 0.01053 | -0.0674 | 17.8348
-0.5 | 0.2413 | 0.01061 | -0.0661 | 22.7427
0 | 0.2948 | 0.01068 | -0.0648 | 27.603
0.5 | 0.3481 | 0.01075 | -0.0636 | 32.3814
1 | 0.4008 | 0.01082 | -0.0624 | 37.0425
1.5 | 0.4535 | 0.0109 | -0.0612 | 41.6055
2 | 0.5051 | 0.01098 | -0.0599 | 46.0018
2.5 | 0.5559 | 0.01109 | -0.0584 | 50.1262
3 | 0.6055 | 0.01123 | -0.0568 | 53.9181
3.5 | 0.6533 | 0.01135 | -0.0548 | 57.5595
4 | 0.6997 | 0.0115 | -0.0527 | 60.8435
4.5 | 0.7449 | 0.01165 | -0.0503 | 63.9399
5 | 0.7962 | 0.01186 | -0.0494 | 67.1332
5.5 | 0.8663 | 0.01222 | -0.0528 | 70.892
6 | 0.9214 | 0.01272 | -0.0537 | 72.4371
6.5 | 0.9755 | 0.01336 | -0.0544 | 73.0165
7 | 1.0283 | 0.01408 | -0.0547 | 73.0327
7.5 | 1.0784 | 0.0149 | -0.0545 | 72.3758
8 | 1.1255 | 0.01581 | -0.0537 | 71.1891
8.5 | 1.1693 | 0.01683 | -0.0524 | 69.4771
9 | 1.2094 | 0.01797 | -0.0505 | 67.3011
9.5 | 1.2432 | 0.01928 | -0.0477 | 64.4813
10 | 1.2743 | 0.02072 | -0.0448 | 61.501
10.5 | 1.302 | 0.02245 | -0.0417 | 57.9955
11 | 1.3233 | 0.02467 | -0.0384 | 53.64
11.5 | 1.3448 | 0.02704 | -0.0355 | 49.7337
12 | 1.3588 | 0.03012 | -0.0326 | 45.1129
12.5 | 1.3673 | 0.0339 | -0.03 | 40.3333
13 | 1.3733 | 0.03819 | -0.028 | 35.9597
13.5 | 1.3781 | 0.0429 | -0.0267 | 32.1235
14 | 1.3792 | 0.04825 | -0.0258 | 28.5845
14.5 | 1.3729 | 0.05468 | -0.0255 | 25.1079
15 | 1.3656 | 0.06167 | -0.0261 | 22.1437
15.5 | 1.3587 | 0.06897 | -0.027 | 19.6999
16 | 1.3489 | 0.07689 | -0.0286 | 17.5432
16.5 | 1.3397 | 0.08497 | -0.0304 | 15.7667
17 | 1.3312 | 0.09325 | -0.0328 | 14.2756
17.5 | 1.3244 | 0.10088 | -0.0345 | 13.1285
18 | 1.3127 | 0.11027 | -0.0382 | 11.9044
18.5 | 1.3044 | 0.11918 | -0.042 | 10.9448
19 | 1.3029 | 0.12621 | -0.0444 | 10.3233

## 21. Re 250k Mach 0.25 (1)
BIGFOIL.COM POLAR EXPORT
EM CY 1016 20145
EM CY 1016 20145 |  |  |  | Cl Max: | 1.453 | at alpha= | 11 | deg
JavaFoil+Calcfoil stall+Eppler ext transition |  |  |  | L/D Max: | 69.673 | at alpha= | 6 | deg
Re: | 250000 |  |  | Cd Min: | 0.0105 | at alpha= | -2 | deg
Mach: | 0.25 |  |  | Cl=0 at alpha= | -2.9453 | deg
|  |  |  | @ Cl=0.1, Cd= | 0.010519
|  |  |  | @ Cl=0.4, Cd= | 0.011255
|  |  |  | @ Cl=0.6, Cd= | 0.011509
alpha (deg) | Cl | Cd | Cm | Cl/Cd
-18 | -0.409 | 0.25125 | -0.017 | -1.627
-17.5 | -0.459 | 0.23609 | -0.017 | -1.946
-17 | -0.506 | 0.21432 | -0.018 | -2.362
-16.5 | -0.549 | 0.18761 | -0.018 | -2.928
-16 | -0.588 | 0.17031 | -0.018 | -3.452
-15.5 | -0.622 | 0.15883 | -0.019 | -3.918
-15 | -0.652 | 0.14485 | -0.019 | -4.498
-14.5 | -0.676 | 0.13459 | -0.019 | -5.019
-14 | -0.694 | 0.12507 | -0.02 | -5.55
-13.5 | -0.707 | 0.11504 | -0.021 | -6.145
-13 | -0.714 | 0.10746 | -0.022 | -6.641
-12.5 | -0.714 | 0.09951 | -0.022 | -7.177
-12 | -0.71 | 0.09308 | -0.024 | -7.623
-11.5 | -0.699 | 0.087 | -0.026 | -8.034
-11 | -0.683 | 0.0806 | -0.027 | -8.473
-10.5 | -0.663 | 0.07423 | -0.03 | -8.931
-10 | -0.638 | 0.06909 | -0.032 | -9.231
-9.5 | -0.614 | 0.06103 | -0.038 | -10.066
-9 | -0.659 | 0.02545 | -0.057 | -25.888
-8.5 | -0.628 | 0.02082 | -0.06 | -30.163
-8 | -0.585 | 0.0189 | -0.061 | -30.955
-7.5 | -0.537 | 0.0182 | -0.062 | -29.496
-7 | -0.485 | 0.01721 | -0.063 | -28.188
-6.5 | -0.431 | 0.01579 | -0.064 | -27.268
-6 | -0.374 | 0.01507 | -0.065 | -24.826
-5.5 | -0.316 | 0.01502 | -0.066 | -21.029
-5 | -0.256 | 0.01437 | -0.067 | -17.827
-4.5 | -0.195 | 0.01325 | -0.068 | -14.722
-4 | -0.133 | 0.01215 | -0.069 | -10.915
-3.5 | -0.07 | 0.01115 | -0.07 | -6.257
-3 | -0.007 | 0.0107 | -0.07 | -0.627
-2.5 | 0.057 | 0.01056 | -0.071 | 5.348
-2 | 0.12 | 0.0105 | -0.072 | 11.409
-1.5 | 0.183 | 0.01108 | -0.072 | 16.518
-1 | 0.246 | 0.01086 | -0.073 | 22.665
-0.5 | 0.309 | 0.01101 | -0.074 | 28.111
0 | 0.374 | 0.01119 | -0.074 | 33.446
0.5 | 0.438 | 0.01135 | -0.075 | 38.538
1 | 0.501 | 0.01155 | -0.076 | 43.354
1.5 | 0.564 | 0.01132 | -0.076 | 49.791
2 | 0.627 | 0.01165 | -0.077 | 53.803
2.5 | 0.689 | 0.012 | -0.078 | 57.432
3 | 0.752 | 0.01237 | -0.078 | 60.779
3.5 | 0.814 | 0.01292 | -0.079 | 63.015
4 | 0.876 | 0.01338 | -0.08 | 65.502
4.5 | 0.938 | 0.01393 | -0.08 | 67.35
5 | 0.999 | 0.01486 | -0.081 | 67.24
5.5 | 1.06 | 0.01552 | -0.081 | 68.289
6 | 1.119 | 0.01606 | -0.082 | 69.673
6.5 | 1.165 | 0.01793 | -0.082 | 64.97
7 | 1.218 | 0.0191 | -0.082 | 63.765
7.5 | 1.268 | 0.02068 | -0.083 | 61.334
8 | 1.313 | 0.02222 | -0.083 | 59.102
8.5 | 1.354 | 0.02387 | -0.083 | 56.703
9 | 1.387 | 0.02589 | -0.083 | 53.585
9.5 | 1.414 | 0.02843 | -0.083 | 49.737
10 | 1.435 | 0.03087 | -0.083 | 46.495
10.5 | 1.448 | 0.03381 | -0.083 | 42.834
11 | 1.453 | 0.03728 | -0.082 | 38.986
11.5 | 1.451 | 0.04108 | -0.082 | 35.306
12 | 1.437 | 0.04569 | -0.081 | 31.445
12.5 | 1.411 | 0.05223 | -0.08 | 27.012
13 | 1.37 | 0.06183 | -0.078 | 22.163
13.5 | 1.314 | 0.07581 | -0.074 | 17.328
14 | 1.226 | 0.10304 | -0.064 | 11.894
14.5 | 1.149 | 0.12546 | -0.044 | 9.162
15 | 1.099 | 0.13538 | -0.037 | 8.122
15.5 | 1.045 | 0.14326 | -0.033 | 7.294
16 | 0.985 | 0.15718 | -0.03 | 6.265

## 22. Re 250k Mach 0.25 (2)
BIGFOIL.COM POLAR EXPORT
EM CY 1016 20145
EM CY 1016 20145 |  |  |  | Cl Max: | 1.3494 | at alpha= | 12.5 | deg
XFOIL ncrit=9 |  |  |  | L/D Max: | 71.4807 | at alpha= | 6.5 | deg
Re: | 250000 |  |  | Cd Min: | 0.16083 | at alpha= | -14.5 | deg
Mach: | 0.25 |  |  | Cl=0 at alpha= | -2.692 | deg
|  |  |  | @ Cl=0.1, Cd= | 0.010579
|  |  |  | @ Cl=0.4, Cd= | 0.011008
|  |  |  | @ Cl=0.6, Cd= | 0.011468
alpha (deg) | Cl | Cd | Cm | Cl/Cd
-14.5 | -0.4895 | 0.16083 | -0.0121 | -3.0436
-14 | -0.4718 | 0.15457 | -0.0143 | -3.0523
-13.5 | -0.4901 | 0.14278 | -0.0252 | -3.4326
-12.5 | -0.5107 | 0.11154 | -0.0349 | -4.5786
-12 | -0.6854 | 0.06413 | -0.0662 | -10.6877
-11.5 | -0.7287 | 0.05219 | -0.0741 | -13.9624
-11 | -0.767 | 0.04423 | -0.0757 | -17.3412
-10.5 | -0.8124 | 0.04044 | -0.0673 | -20.089
-10 | -0.8368 | 0.03715 | -0.0585 | -22.5249
-9.5 | -0.8439 | 0.03484 | -0.0509 | -24.2222
-9 | -0.8102 | 0.03053 | -0.0508 | -26.5378
-8.5 | -0.7476 | 0.02647 | -0.0544 | -28.2433
-8 | -0.6768 | 0.02365 | -0.0582 | -28.6173
-7.5 | -0.6033 | 0.02163 | -0.0621 | -27.8918
-7 | -0.5338 | 0.01968 | -0.0652 | -27.124
-6.5 | -0.4538 | 0.01769 | -0.0704 | -25.6529
-6 | -0.387 | 0.0164 | -0.0726 | -23.5976
-5.5 | -0.3231 | 0.01508 | -0.0742 | -21.4257
-5 | -0.2612 | 0.0139 | -0.0753 | -18.7914
-4.5 | -0.2023 | 0.01272 | -0.0758 | -15.9041
-4 | -0.1463 | 0.01159 | -0.0756 | -12.623
-3.5 | -0.091 | 0.01088 | -0.0747 | -8.364
-3 | -0.0348 | 0.01061 | -0.0735 | -3.2799
-2.5 | 0.0217 | 0.01054 | -0.0724 | 2.0588
-2 | 0.0787 | 0.01056 | -0.0713 | 7.4527
-1.5 | 0.1352 | 0.01061 | -0.07 | 12.7427
-1 | 0.1917 | 0.01067 | -0.0688 | 17.9663
-0.5 | 0.2476 | 0.01078 | -0.0675 | 22.9685
0 | 0.3038 | 0.01087 | -0.0666 | 27.9485
0.5 | 0.3588 | 0.01094 | -0.0652 | 32.7971
1 | 0.413 | 0.01103 | -0.0639 | 37.4433
1.5 | 0.4676 | 0.01114 | -0.0626 | 41.9749
2 | 0.521 | 0.01124 | -0.0613 | 46.3523
2.5 | 0.5736 | 0.01138 | -0.0598 | 50.4042
3 | 0.6249 | 0.01155 | -0.058 | 54.1039
3.5 | 0.6741 | 0.01171 | -0.0559 | 57.5662
4 | 0.7213 | 0.01188 | -0.0534 | 60.7155
4.5 | 0.7672 | 0.01208 | -0.0506 | 63.5099
5 | 0.817 | 0.0123 | -0.0489 | 66.4228
5.5 | 0.8852 | 0.01271 | -0.0513 | 69.6459
6 | 0.9438 | 0.01326 | -0.0524 | 71.1765
6.5 | 0.9993 | 0.01398 | -0.0528 | 71.4807
7 | 1.0529 | 0.01481 | -0.0527 | 71.0939
7.5 | 1.103 | 0.01574 | -0.052 | 70.0762
8 | 1.1491 | 0.0168 | -0.0505 | 68.3988
8.5 | 1.1906 | 0.01799 | -0.0483 | 66.1812
9 | 1.2249 | 0.01933 | -0.045 | 63.3678
9.5 | 1.2553 | 0.02099 | -0.0415 | 59.8047
10 | 1.2811 | 0.02301 | -0.038 | 55.6758
10.5 | 1.3054 | 0.0253 | -0.0347 | 51.5968
11 | 1.3213 | 0.02834 | -0.0314 | 46.6231
11.5 | 1.3372 | 0.03166 | -0.0287 | 42.2363
12 | 1.3457 | 0.03583 | -0.0264 | 37.5579
12.5 | 1.3494 | 0.04075 | -0.0246 | 33.1141
13 | 1.3488 | 0.0464 | -0.0235 | 29.069
13.5 | 1.3432 | 0.0529 | -0.0231 | 25.3913
14 | 1.3326 | 0.06033 | -0.0234 | 22.0885
14.5 | 1.3268 | 0.0678 | -0.0245 | 19.5693
15 | 1.3144 | 0.07612 | -0.026 | 17.2675
15.5 | 1.3043 | 0.08469 | -0.0282 | 15.4009
16 | 1.2917 | 0.09349 | -0.0304 | 13.8165
16.5 | 1.2783 | 0.10322 | -0.034 | 12.3842
17 | 1.2682 | 0.11237 | -0.0375 | 11.2859
17.5 | 1.2533 | 0.12253 | -0.0417 | 10.2285

## 23. Re 250k Mach 0.50 (1)
BIGFOIL.COM POLAR EXPORT
EM CY 1016 20145
EM CY 1016 20145 |  |  |  | Cl Max: | 1.386 | at alpha= | 8.5 | deg
JavaFoil+Calcfoil stall+Eppler ext transition |  |  |  | L/D Max: | 64.175 | at alpha= | 4 | deg
Re: | 250000 |  |  | Cd Min: | 0.01106 | at alpha= | -2 | deg
Mach: | 0.5 |  |  | Cl=0 at alpha= | -2.95 | deg
|  |  |  | @ Cl=0.1, Cd= | 0.011141
|  |  |  | @ Cl=0.4, Cd= | 0.011808
|  |  |  | @ Cl=0.6, Cd= | 0.012564
alpha (deg) | Cl | Cd | Cm | Cl/Cd
-20 | -0.959 | 0.28575 | -0.031 | -3.356
-19.5 | -0.93 | 0.26512 | -0.031 | -3.508
-19 | -0.903 | 0.25809 | -0.031 | -3.498
-18.5 | -0.876 | 0.25338 | -0.031 | -3.456
-18 | -0.847 | 0.25014 | -0.031 | -3.385
-17.5 | -0.819 | 0.24134 | -0.031 | -3.395
-17 | -0.792 | 0.23571 | -0.032 | -3.36
-16.5 | -0.763 | 0.22775 | -0.031 | -3.349
-16 | -0.735 | 0.2203 | -0.031 | -3.338
-15.5 | -0.707 | 0.22021 | -0.031 | -3.211
-15 | -0.679 | 0.21249 | -0.031 | -3.195
-14.5 | -0.651 | 0.20875 | -0.031 | -3.12
-14 | -0.623 | 0.18444 | -0.031 | -3.376
-13.5 | -0.595 | 0.18093 | -0.031 | -3.288
-13 | -0.566 | 0.17464 | -0.03 | -3.242
-12.5 | -0.538 | 0.17493 | -0.03 | -3.078
-12 | -0.51 | 0.16869 | -0.029 | -3.023
-11.5 | -0.482 | 0.1538 | -0.03 | -3.134
-11 | -0.454 | 0.14986 | -0.029 | -3.027
-10.5 | -0.426 | 0.14441 | -0.029 | -2.948
-10 | -0.397 | 0.13885 | -0.028 | -2.862
-9.5 | -0.369 | 0.12323 | -0.026 | -2.994
-9 | -0.341 | 0.08534 | -0.025 | -3.994
-8.5 | -0.491 | 0.06997 | -0.027 | -7.02
-8 | -0.494 | 0.06171 | -0.032 | -8.008
-7.5 | -0.475 | 0.05277 | -0.043 | -9.003
-7 | -0.508 | 0.02125 | -0.068 | -23.916
-6.5 | -0.462 | 0.01955 | -0.07 | -23.618
-6 | -0.406 | 0.01819 | -0.072 | -22.304
-5.5 | -0.345 | 0.01644 | -0.073 | -20.951
-5 | -0.28 | 0.01546 | -0.074 | -18.139
-4.5 | -0.214 | 0.01532 | -0.075 | -13.986
-4 | -0.146 | 0.01455 | -0.076 | -10.068
-3.5 | -0.078 | 0.01306 | -0.077 | -5.941
-3 | -0.007 | 0.01158 | -0.079 | -0.646
-2.5 | 0.063 | 0.01123 | -0.079 | 5.622
-2 | 0.134 | 0.01106 | -0.08 | 12.104
-1.5 | 0.205 | 0.01111 | -0.081 | 18.407
-1 | 0.275 | 0.01116 | -0.082 | 24.652
-0.5 | 0.346 | 0.01114 | -0.082 | 31.021
0 | 0.418 | 0.01203 | -0.083 | 34.767
0.5 | 0.489 | 0.01223 | -0.084 | 39.945
1 | 0.559 | 0.01201 | -0.085 | 46.551
1.5 | 0.63 | 0.01297 | -0.085 | 48.526
2 | 0.7 | 0.01273 | -0.086 | 54.981
2.5 | 0.769 | 0.01323 | -0.087 | 58.162
3 | 0.839 | 0.01384 | -0.088 | 60.629
3.5 | 0.908 | 0.01448 | -0.088 | 62.696
4 | 0.977 | 0.01522 | -0.089 | 64.175
4.5 | 1.034 | 0.017 | -0.089 | 60.814
5 | 1.098 | 0.01796 | -0.089 | 61.143
5.5 | 1.16 | 0.01928 | -0.09 | 60.184
6 | 1.219 | 0.02108 | -0.09 | 57.803
6.5 | 1.273 | 0.02288 | -0.09 | 55.633
7 | 1.321 | 0.02467 | -0.09 | 53.556
7.5 | 1.359 | 0.02722 | -0.09 | 49.936
8 | 1.385 | 0.03058 | -0.09 | 45.287
8.5 | 1.386 | 0.0357 | -0.09 | 38.831
9 | 1.347 | 0.04226 | -0.088 | 31.864
9.5 | 1.215 | 0.05301 | -0.085 | 22.922
10 | 0.722 | 0.09375 | -0.031 | 7.705
10.5 | 0.75 | 0.13032 | -0.034 | 5.753
11 | 0.778 | 0.15 | -0.04 | 5.187
11.5 | 0.806 | 0.15744 | -0.042 | 5.119
12 | 0.834 | 0.17294 | -0.045 | 4.822
12.5 | 0.862 | 0.17425 | -0.048 | 4.948
13 | 0.89 | 0.19197 | -0.049 | 4.636
13.5 | 0.917 | 0.19809 | -0.05 | 4.631

## 24. Re 250k Mach 0.50 (2)
BIGFOIL.COM POLAR EXPORT
EM CY 1016 20145
EM CY 1016 20145 |  |  |  | Cl Max: | 1.2789 | at alpha= | 10.5 | deg
XFOIL ncrit=9 |  |  |  | L/D Max: | 63.9301 | at alpha= | 6 | deg
Re: | 250000 |  |  | Cd Min: | 0.26357 | at alpha= | -20 | deg
Mach: | 0.5 |  |  | Cl=0 at alpha= | -2.5918 | deg
|  |  |  | @ Cl=0.1, Cd= | 0.011193
|  |  |  | @ Cl=0.4, Cd= | 0.011892
|  |  |  | @ Cl=0.6, Cd= | 0.01255
alpha (deg) | Cl | Cd | Cm | Cl/Cd
-20 | -0.7036 | 0.26357 | 0.0402 | -2.6695
-19.5 | -0.6798 | 0.25576 | 0.0353 | -2.658
-19 | -0.6579 | 0.24741 | 0.029 | -2.6591
-18.5 | -0.6399 | 0.23918 | 0.0218 | -2.6754
-18 | -0.6122 | 0.23074 | 0.0194 | -2.6532
-17.5 | -0.5889 | 0.22305 | 0.0149 | -2.6402
-17 | -0.5808 | 0.21613 | 0.0051 | -2.6873
-16.5 | -0.5477 | 0.2063 | 0.0045 | -2.6549
-16 | -0.5246 | 0.19883 | 0.0007 | -2.6384
-15.5 | -0.5143 | 0.19095 | -0.0072 | -2.6934
-15 | -0.4928 | 0.18172 | -0.0107 | -2.7119
-14.5 | -0.4658 | 0.1748 | -0.0124 | -2.6648
-14 | -0.4653 | 0.16683 | -0.021 | -2.7891
-13.5 | -0.4466 | 0.15737 | -0.0241 | -2.8379
-13 | -0.4192 | 0.15017 | -0.0249 | -2.7915
-12.5 | -0.4146 | 0.14214 | -0.031 | -2.9168
-12 | -0.4192 | 0.1269 | -0.0378 | -3.3034
-11.5 | -0.4037 | 0.1196 | -0.0392 | -3.3754
-11 | -0.4031 | 0.10971 | -0.0436 | -3.6742
-10.5 | -0.4129 | 0.09835 | -0.0492 | -4.1983
-10 | -0.4348 | 0.08542 | -0.0559 | -5.0901
-9.5 | -0.4749 | 0.07009 | -0.0646 | -6.7756
-9 | -0.5278 | 0.05728 | -0.0715 | -9.2144
-8.5 | -0.5874 | 0.05056 | -0.0692 | -11.6179
-8 | -0.62 | 0.04055 | -0.0776 | -15.2898
-7.5 | -0.6032 | 0.03197 | -0.0855 | -18.8677
-6.5 | -0.4854 | 0.02262 | -0.0898 | -21.4589
-6 | -0.4194 | 0.01999 | -0.0894 | -20.9805
-5.5 | -0.3575 | 0.01789 | -0.0881 | -19.9832
-5 | -0.2965 | 0.01632 | -0.0864 | -18.1679
-4.5 | -0.2362 | 0.01494 | -0.0847 | -15.8099
-4 | -0.1753 | 0.01368 | -0.0833 | -12.8143
-3.5 | -0.1139 | 0.01248 | -0.0822 | -9.1266
-3 | -0.0525 | 0.01157 | -0.081 | -4.5376
-2.5 | 0.0118 | 0.01122 | -0.0795 | 1.0517
-2 | 0.0778 | 0.01117 | -0.078 | 6.9651
-1.5 | 0.1445 | 0.01124 | -0.0767 | 12.8559
-1 | 0.2088 | 0.01139 | -0.0752 | 18.3319
-0.5 | 0.2736 | 0.01155 | -0.0737 | 23.6883
0 | 0.3362 | 0.01172 | -0.0719 | 28.686
0.5 | 0.3993 | 0.01189 | -0.0703 | 33.5828
1 | 0.4615 | 0.01207 | -0.0687 | 38.2353
1.5 | 0.5231 | 0.01226 | -0.0671 | 42.6672
2 | 0.584 | 0.01248 | -0.0653 | 46.7949
2.5 | 0.6437 | 0.01274 | -0.0633 | 50.5259
3 | 0.7018 | 0.01305 | -0.0609 | 53.7778
3.5 | 0.7581 | 0.01339 | -0.0583 | 56.6169
4 | 0.8108 | 0.01375 | -0.0548 | 58.9673
4.5 | 0.8591 | 0.01414 | -0.0505 | 60.7567
5 | 0.906 | 0.01458 | -0.0459 | 62.1399
5.5 | 0.9602 | 0.01512 | -0.043 | 63.5053
6 | 1.0248 | 0.01603 | -0.043 | 63.9301
6.5 | 1.0797 | 0.01723 | -0.0414 | 62.664
7 | 1.1268 | 0.0187 | -0.0385 | 60.2567
7.5 | 1.1674 | 0.02053 | -0.0349 | 56.8631
8 | 1.2021 | 0.02275 | -0.031 | 52.8396
8.5 | 1.2313 | 0.02549 | -0.0271 | 48.3052
9 | 1.2524 | 0.02896 | -0.0234 | 43.2459
9.5 | 1.2691 | 0.0331 | -0.0203 | 38.3414
10 | 1.2764 | 0.03822 | -0.0178 | 33.3961
10.5 | 1.2789 | 0.04416 | -0.0162 | 28.9606
11 | 1.2744 | 0.05114 | -0.0156 | 24.9198
11.5 | 1.2634 | 0.0592 | -0.0161 | 21.3412
12 | 1.2474 | 0.06822 | -0.0178 | 18.285
12.5 | 1.226 | 0.07844 | -0.0207 | 15.6298
13 | 1.1988 | 0.08974 | -0.0248 | 13.3586
13.5 | 1.169 | 0.10205 | -0.0303 | 11.4552
14 | 1.1387 | 0.11496 | -0.0368 | 9.9052
14.5 | 1.0892 | 0.13213 | -0.0474 | 8.2434
15 | 1.0236 | 0.15447 | -0.0623 | 6.6265
15.5 | 1.0191 | 0.16635 | -0.0695 | 6.1262

## 25. Re 500k Mach 0.00 (1)
BIGFOIL.COM POLAR EXPORT
EM CY 1016 20145
EM CY 1016 20145 |  |  |  | Cl Max: | 1.513 | at alpha= | 12.5 | deg
JavaFoil+Calcfoil stall+Eppler ext transition |  |  |  | L/D Max: | 83.361 | at alpha= | 6 | deg
Re: | 500000 |  |  | Cd Min: | 0.00853 | at alpha= | -2 | deg
Mach: | 0 |  |  | Cl=0 at alpha= | -2.9508 | deg
|  |  |  | @ Cl=0.1, Cd= | 0.0085326
|  |  |  | @ Cl=0.4, Cd= | 0.0091597
|  |  |  | @ Cl=0.6, Cd= | 0.0095298
alpha (deg) | Cl | Cd | Cm | Cl/Cd
-20 | -0.72 | 0.19911 | -0.019 | -3.617
-19.5 | -0.738 | 0.19339 | -0.019 | -3.816
-19 | -0.753 | 0.18048 | -0.019 | -4.173
-18.5 | -0.767 | 0.17319 | -0.019 | -4.428
-18 | -0.779 | 0.1627 | -0.02 | -4.791
-17.5 | -0.791 | 0.15316 | -0.021 | -5.163
-17 | -0.8 | 0.14459 | -0.021 | -5.533
-16.5 | -0.808 | 0.13773 | -0.023 | -5.864
-16 | -0.813 | 0.13001 | -0.023 | -6.25
-15.5 | -0.814 | 0.12305 | -0.023 | -6.616
-15 | -0.815 | 0.11605 | -0.025 | -7.026
-14.5 | -0.813 | 0.10937 | -0.026 | -7.429
-14 | -0.806 | 0.10296 | -0.026 | -7.827
-13.5 | -0.798 | 0.09608 | -0.029 | -8.309
-13 | -0.786 | 0.08988 | -0.03 | -8.747
-12.5 | -0.775 | 0.08181 | -0.033 | -9.472
-12 | -0.761 | 0.07329 | -0.036 | -10.388
-11.5 | -0.766 | 0.05403 | -0.044 | -14.173
-11 | -0.796 | 0.02895 | -0.052 | -27.504
-10.5 | -0.779 | 0.02362 | -0.054 | -32.964
-10 | -0.75 | 0.02069 | -0.056 | -36.255
-9.5 | -0.715 | 0.01847 | -0.057 | -38.693
-9 | -0.674 | 0.01702 | -0.058 | -39.589
-8.5 | -0.629 | 0.0159 | -0.059 | -39.538
-8 | -0.581 | 0.01533 | -0.06 | -37.906
-7.5 | -0.531 | 0.01457 | -0.061 | -36.413
-7 | -0.478 | 0.0136 | -0.062 | -35.149
-6.5 | -0.423 | 0.01303 | -0.063 | -32.49
-6 | -0.368 | 0.01287 | -0.064 | -28.577
-5.5 | -0.309 | 0.01247 | -0.065 | -24.772
-5 | -0.249 | 0.01196 | -0.065 | -20.854
-4.5 | -0.189 | 0.01106 | -0.066 | -17.097
-4 | -0.128 | 0.01028 | -0.067 | -12.499
-3.5 | -0.068 | 0.00901 | -0.067 | -7.505
-3 | -0.006 | 0.00862 | -0.068 | -0.753
-2.5 | 0.055 | 0.00854 | -0.069 | 6.409
-2 | 0.116 | 0.00853 | -0.069 | 13.603
-1.5 | 0.177 | 0.00894 | -0.07 | 19.832
-1 | 0.239 | 0.00899 | -0.071 | 26.543
-0.5 | 0.3 | 0.00894 | -0.071 | 33.542
0 | 0.362 | 0.00908 | -0.072 | 39.907
0.5 | 0.424 | 0.00921 | -0.073 | 46.007
1 | 0.485 | 0.0094 | -0.073 | 51.591
1.5 | 0.546 | 0.00922 | -0.074 | 59.207
2 | 0.607 | 0.00957 | -0.075 | 63.402
2.5 | 0.668 | 0.00986 | -0.075 | 67.762
3 | 0.728 | 0.01016 | -0.076 | 71.731
3.5 | 0.789 | 0.01052 | -0.076 | 74.98
4 | 0.849 | 0.01095 | -0.077 | 77.548
4.5 | 0.909 | 0.0114 | -0.078 | 79.724
5 | 0.968 | 0.01208 | -0.078 | 80.194
5.5 | 1.027 | 0.01265 | -0.079 | 81.179
6 | 1.085 | 0.01302 | -0.08 | 83.361
6.5 | 1.143 | 0.01377 | -0.08 | 82.979
7 | 1.198 | 0.01477 | -0.081 | 81.122
7.5 | 1.252 | 0.01551 | -0.081 | 80.699
8 | 1.29 | 0.01742 | -0.081 | 74.056
8.5 | 1.334 | 0.01881 | -0.081 | 70.937
9 | 1.374 | 0.02034 | -0.082 | 67.547
9.5 | 1.409 | 0.0218 | -0.082 | 64.625
10 | 1.438 | 0.02377 | -0.082 | 60.477
10.5 | 1.464 | 0.02542 | -0.082 | 57.59
11 | 1.484 | 0.02749 | -0.082 | 53.981
11.5 | 1.498 | 0.02978 | -0.082 | 50.303
12 | 1.508 | 0.03215 | -0.082 | 46.902
12.5 | 1.513 | 0.03486 | -0.082 | 43.387
13 | 1.511 | 0.03806 | -0.081 | 39.713
13.5 | 1.503 | 0.04207 | -0.081 | 35.734
14 | 1.491 | 0.04653 | -0.08 | 32.036
14.5 | 1.47 | 0.05274 | -0.079 | 27.869
15 | 1.439 | 0.06052 | -0.078 | 23.785
15.5 | 1.406 | 0.06903 | -0.077 | 20.365
16 | 1.37 | 0.07808 | -0.075 | 17.542
16.5 | 1.328 | 0.09026 | -0.073 | 14.708
17 | 1.28 | 0.10589 | -0.07 | 12.087
17.5 | 1.231 | 0.12323 | -0.067 | 9.992

## 26. Re 500k Mach 0.00 (2)
BIGFOIL.COM POLAR EXPORT
EM CY 1016 20145
EM CY 1016 20145 |  |  |  | Cl Max: | 1.4905 | at alpha= | 15 | deg
XFOIL ncrit=9 |  |  |  | L/D Max: | 90.539 | at alpha= | 7.5 | deg
Re: | 500000 |  |  | Cd Min: | 0.21764 | at alpha= | -19 | deg
Mach: | 0 |  |  | Cl=0 at alpha= | -2.7105 | deg
|  |  |  | @ Cl=0.1, Cd= | 0.00727
|  |  |  | @ Cl=0.4, Cd= | 0.0077255
|  |  |  | @ Cl=0.6, Cd= | 0.0083843
alpha (deg) | Cl | Cd | Cm | Cl/Cd
-19 | -0.6327 | 0.21764 | 0.0221 | -2.9071
-18.5 | -0.6129 | 0.21156 | 0.02 | -2.8971
-18 | -0.5938 | 0.20629 | 0.0171 | -2.8785
-17.5 | -0.5773 | 0.19984 | 0.0134 | -2.8888
-17 | -0.5784 | 0.18649 | 0.0048 | -3.1015
-16.5 | -0.5566 | 0.18204 | 0.0037 | -3.0576
-16 | -0.8819 | 0.0872 | -0.0413 | -10.1135
-15.5 | -0.9366 | 0.06913 | -0.0532 | -13.5484
-15 | -0.9651 | 0.05738 | -0.0608 | -16.8194
-14.5 | -0.9804 | 0.04868 | -0.0657 | -20.1397
-14 | -0.9859 | 0.04204 | -0.0686 | -23.4515
-13.5 | -0.9838 | 0.03681 | -0.0699 | -26.7264
-13 | -0.9744 | 0.03284 | -0.0699 | -29.6711
-12.5 | -0.967 | 0.0289 | -0.0683 | -33.4602
-12 | -0.9602 | 0.02692 | -0.0639 | -35.6686
-11.5 | -0.9601 | 0.02557 | -0.0566 | -37.5479
-11 | -0.9521 | 0.02423 | -0.0502 | -39.2943
-10.5 | -0.8923 | 0.02167 | -0.0539 | -41.1767
-10 | -0.8284 | 0.02012 | -0.0574 | -41.173
-9.5 | -0.7623 | 0.01835 | -0.0614 | -41.5422
-9 | -0.6937 | 0.0172 | -0.0652 | -40.3314
-8.5 | -0.6281 | 0.01574 | -0.0685 | -39.9047
-8 | -0.568 | 0.01459 | -0.0704 | -38.9308
-7.5 | -0.512 | 0.01362 | -0.071 | -37.5918
-7 | -0.4607 | 0.01277 | -0.0703 | -36.0767
-6.5 | -0.4106 | 0.01201 | -0.0694 | -34.1882
-6 | -0.3594 | 0.01129 | -0.0686 | -31.8335
-5.5 | -0.307 | 0.01062 | -0.0682 | -28.9077
-5 | -0.2535 | 0.01 | -0.0679 | -25.35
-4.5 | -0.1993 | 0.00934 | -0.0679 | -21.3383
-4 | -0.1447 | 0.00864 | -0.0681 | -16.7477
-3.5 | -0.0892 | 0.00799 | -0.0683 | -11.164
-3 | -0.033 | 0.00753 | -0.0685 | -4.3825
-2.5 | 0.024 | 0.00734 | -0.0686 | 3.2698
-2 | 0.0813 | 0.00727 | -0.0687 | 11.1829
-1.5 | 0.1388 | 0.00727 | -0.0688 | 19.0922
-1 | 0.1963 | 0.00732 | -0.0689 | 26.8169
-0.5 | 0.2533 | 0.00741 | -0.0689 | 34.1835
0 | 0.3105 | 0.00751 | -0.069 | 41.3449
0.5 | 0.3672 | 0.00765 | -0.0689 | 48
1 | 0.4237 | 0.00778 | -0.0689 | 54.4602
1.5 | 0.4795 | 0.00796 | -0.0688 | 60.2387
2 | 0.5352 | 0.00813 | -0.0686 | 65.8303
2.5 | 0.5903 | 0.00834 | -0.0684 | 70.7794
3 | 0.645 | 0.00859 | -0.0682 | 75.0873
3.5 | 0.6992 | 0.00887 | -0.0679 | 78.8275
4 | 0.7532 | 0.00917 | -0.0676 | 82.1374
4.5 | 0.8055 | 0.00948 | -0.067 | 84.9684
5 | 0.8568 | 0.00984 | -0.0662 | 87.0732
5.5 | 0.9067 | 0.01023 | -0.0651 | 88.6315
6 | 0.9547 | 0.01067 | -0.0638 | 89.4752
6.5 | 0.9995 | 0.01112 | -0.0618 | 89.8831
7 | 1.0389 | 0.01149 | -0.0585 | 90.4178
7.5 | 1.0919 | 0.01206 | -0.0587 | 90.539
8 | 1.1446 | 0.01287 | -0.0592 | 88.9355
8.5 | 1.1938 | 0.01374 | -0.0589 | 86.885
9 | 1.2398 | 0.0147 | -0.058 | 84.3401
9.5 | 1.282 | 0.01578 | -0.0566 | 81.2421
10 | 1.3184 | 0.01699 | -0.0542 | 77.5986
10.5 | 1.352 | 0.01828 | -0.0516 | 73.9606
11 | 1.3812 | 0.01986 | -0.0486 | 69.5468
11.5 | 1.4087 | 0.02158 | -0.0456 | 65.278
12 | 1.4316 | 0.02369 | -0.0426 | 60.4306
12.5 | 1.4508 | 0.02618 | -0.0397 | 55.4163
13 | 1.467 | 0.02908 | -0.0371 | 50.447
13.5 | 1.4801 | 0.03244 | -0.0348 | 45.6258
14 | 1.4884 | 0.03645 | -0.0329 | 40.834
14.5 | 1.4887 | 0.04154 | -0.0315 | 35.8377
15 | 1.4905 | 0.04681 | -0.0308 | 31.8415
15.5 | 1.4817 | 0.05367 | -0.0309 | 27.6076
16 | 1.4757 | 0.06068 | -0.0317 | 24.3194
16.5 | 1.4535 | 0.07023 | -0.0336 | 20.6963
17 | 1.4385 | 0.0792 | -0.0359 | 18.1629
17.5 | 1.4212 | 0.08885 | -0.0387 | 15.9955
18 | 1.3998 | 0.09938 | -0.0423 | 14.0853
18.5 | 1.3731 | 0.111 | -0.0467 | 12.3703
19 | 1.3531 | 0.12171 | -0.0511 | 11.1174
19.5 | 1.3391 | 0.13183 | -0.0557 | 10.1578
20 | 1.3272 | 0.1417 | -0.0606 | 9.3663

## 27. Re 500k Mach 0.10 (1)
BIGFOIL.COM POLAR EXPORT
EM CY 1016 20145
EM CY 1016 20145 |  |  |  | Cl Max: | 1.505 | at alpha= | 12.5 | deg
JavaFoil+Calcfoil stall+Eppler ext transition |  |  |  | L/D Max: | 83.321 | at alpha= | 6 | deg
Re: | 500000 |  |  | Cd Min: | 0.00851 | at alpha= | -2 | deg
Mach: | 0.1 |  |  | Cl=0 at alpha= | -2.9436 | deg
|  |  |  | @ Cl=0.1, Cd= | 0.0085264
|  |  |  | @ Cl=0.4, Cd= | 0.0091365
|  |  |  | @ Cl=0.6, Cd= | 0.0095408
alpha (deg) | Cl | Cd | Cm | Cl/Cd
-20 | -0.67 | 0.2053 | -0.018 | -3.266
-19.5 | -0.692 | 0.1981 | -0.018 | -3.491
-19 | -0.71 | 0.18767 | -0.019 | -3.786
-18.5 | -0.728 | 0.17593 | -0.02 | -4.136
-18 | -0.744 | 0.16636 | -0.02 | -4.471
-17.5 | -0.758 | 0.15628 | -0.021 | -4.853
-17 | -0.771 | 0.14942 | -0.021 | -5.159
-16.5 | -0.781 | 0.14079 | -0.022 | -5.55
-16 | -0.789 | 0.1325 | -0.022 | -5.958
-15.5 | -0.795 | 0.12497 | -0.024 | -6.365
-15 | -0.798 | 0.11745 | -0.024 | -6.794
-14.5 | -0.798 | 0.11095 | -0.025 | -7.191
-14 | -0.794 | 0.10466 | -0.025 | -7.583
-13.5 | -0.788 | 0.09772 | -0.028 | -8.065
-13 | -0.78 | 0.09068 | -0.03 | -8.601
-12.5 | -0.767 | 0.08405 | -0.032 | -9.129
-12 | -0.754 | 0.07642 | -0.035 | -9.862
-11.5 | -0.754 | 0.05935 | -0.042 | -12.709
-11 | -0.786 | 0.03197 | -0.051 | -24.592
-10.5 | -0.775 | 0.02459 | -0.054 | -31.525
-10 | -0.749 | 0.02116 | -0.056 | -35.415
-9.5 | -0.715 | 0.01876 | -0.057 | -38.112
-9 | -0.675 | 0.01725 | -0.058 | -39.114
-8.5 | -0.63 | 0.01603 | -0.059 | -39.318
-8 | -0.583 | 0.0155 | -0.06 | -37.592
-7.5 | -0.532 | 0.01469 | -0.061 | -36.227
-7 | -0.48 | 0.01367 | -0.062 | -35.079
-6.5 | -0.425 | 0.01308 | -0.063 | -32.504
-6 | -0.37 | 0.01288 | -0.064 | -28.704
-5.5 | -0.31 | 0.01246 | -0.065 | -24.908
-5 | -0.251 | 0.012 | -0.066 | -20.879
-4.5 | -0.19 | 0.01103 | -0.066 | -17.227
-4 | -0.129 | 0.01031 | -0.067 | -12.527
-3.5 | -0.068 | 0.00896 | -0.068 | -7.578
-3 | -0.007 | 0.00867 | -0.068 | -0.752
-2.5 | 0.055 | 0.00857 | -0.069 | 6.418
-2 | 0.117 | 0.00851 | -0.07 | 13.7
-1.5 | 0.178 | 0.0089 | -0.07 | 20.03
-1 | 0.24 | 0.009 | -0.071 | 26.623
-0.5 | 0.301 | 0.00898 | -0.072 | 33.535
0 | 0.364 | 0.00909 | -0.072 | 40.085
0.5 | 0.426 | 0.00917 | -0.073 | 46.439
1 | 0.487 | 0.00946 | -0.074 | 51.489
1.5 | 0.549 | 0.00929 | -0.074 | 59.042
2 | 0.61 | 0.00959 | -0.075 | 63.623
2.5 | 0.671 | 0.00992 | -0.076 | 67.631
3 | 0.732 | 0.01013 | -0.076 | 72.245
3.5 | 0.793 | 0.01054 | -0.077 | 75.243
4 | 0.853 | 0.01097 | -0.077 | 77.768
4.5 | 0.913 | 0.01143 | -0.078 | 79.892
5 | 0.973 | 0.01213 | -0.079 | 80.234
5.5 | 1.032 | 0.01273 | -0.079 | 81.077
6 | 1.091 | 0.01309 | -0.08 | 83.321
6.5 | 1.148 | 0.01382 | -0.08 | 83.09
7 | 1.204 | 0.0149 | -0.081 | 80.779
7.5 | 1.257 | 0.01564 | -0.082 | 80.416
8 | 1.295 | 0.01757 | -0.081 | 73.685
8.5 | 1.339 | 0.0191 | -0.082 | 70.085
9 | 1.378 | 0.02055 | -0.082 | 67.057
9.5 | 1.412 | 0.02208 | -0.082 | 63.949
10 | 1.44 | 0.02412 | -0.082 | 59.696
10.5 | 1.465 | 0.02586 | -0.082 | 56.643
11 | 1.484 | 0.02797 | -0.082 | 53.041
11.5 | 1.495 | 0.03039 | -0.082 | 49.203
12 | 1.503 | 0.03285 | -0.082 | 45.761
12.5 | 1.505 | 0.03574 | -0.082 | 42.118
13 | 1.501 | 0.03912 | -0.081 | 38.367
13.5 | 1.49 | 0.04328 | -0.081 | 34.414
14 | 1.472 | 0.04831 | -0.08 | 30.47
14.5 | 1.447 | 0.05484 | -0.079 | 26.389
15 | 1.411 | 0.06389 | -0.078 | 22.077
15.5 | 1.37 | 0.07403 | -0.076 | 18.509
16 | 1.33 | 0.08375 | -0.074 | 15.875
16.5 | 1.282 | 0.09772 | -0.072 | 13.114
17 | 1.224 | 0.1178 | -0.067 | 10.388
17.5 | 1.172 | 0.13572 | -0.062 | 8.636

## 28. Re 500k Mach 0.10 (2)
BIGFOIL.COM POLAR EXPORT
EM CY 1016 20145
EM CY 1016 20145 |  |  |  | Cl Max: | 1.4821 | at alpha= | 14 | deg
XFOIL ncrit=9 |  |  |  | L/D Max: | 89.9098 | at alpha= | 7.5 | deg
Re: | 500000 |  |  | Cd Min: | 0.21237 | at alpha= | -18.5 | deg
Mach: | 0.1 |  |  | Cl=0 at alpha= | -2.7077 | deg
|  |  |  | @ Cl=0.1, Cd= | 0.00729
|  |  |  | @ Cl=0.4, Cd= | 0.0077508
|  |  |  | @ Cl=0.6, Cd= | 0.0084095
alpha (deg) | Cl | Cd | Cm | Cl/Cd
-18.5 | -0.6132 | 0.21237 | 0.0202 | -2.8874
-18 | -0.5939 | 0.20705 | 0.0173 | -2.8684
-17.5 | -0.5772 | 0.20057 | 0.0135 | -2.8778
-17 | -0.5778 | 0.18736 | 0.0048 | -3.0839
-16.5 | -0.5556 | 0.18284 | 0.0038 | -3.0387
-16 | -0.5375 | 0.17733 | 0.0011 | -3.0311
-15.5 | -0.8648 | 0.08354 | -0.0441 | -10.3519
-15 | -0.9183 | 0.06595 | -0.056 | -13.9242
-14.5 | -0.9459 | 0.05453 | -0.0634 | -17.3464
-14 | -0.9605 | 0.0461 | -0.068 | -20.8351
-13.5 | -0.9657 | 0.03964 | -0.0704 | -24.3618
-13 | -0.9622 | 0.03476 | -0.0712 | -27.6812
-12.5 | -0.9571 | 0.0304 | -0.0702 | -31.4836
-12 | -0.9467 | 0.02779 | -0.0674 | -34.0662
-11.5 | -0.953 | 0.02634 | -0.0595 | -36.1807
-11 | -0.9538 | 0.02499 | -0.0516 | -38.1673
-10.5 | -0.8953 | 0.02238 | -0.0549 | -40.0045
-10 | -0.8323 | 0.02054 | -0.0585 | -40.5209
-9.5 | -0.7659 | 0.0187 | -0.0623 | -40.9572
-9 | -0.6974 | 0.01741 | -0.0661 | -40.0574
-8.5 | -0.6314 | 0.01592 | -0.0694 | -39.6608
-8 | -0.5713 | 0.01474 | -0.0711 | -38.7585
-7.5 | -0.5156 | 0.01376 | -0.0715 | -37.4709
-7 | -0.4641 | 0.01289 | -0.0708 | -36.0047
-6.5 | -0.4135 | 0.01209 | -0.0698 | -34.2018
-6 | -0.3619 | 0.01139 | -0.069 | -31.7735
-5.5 | -0.3092 | 0.01071 | -0.0685 | -28.8702
-5 | -0.2553 | 0.01007 | -0.0683 | -25.3525
-4.5 | -0.2009 | 0.0094 | -0.0682 | -21.3723
-4 | -0.1458 | 0.00871 | -0.0684 | -16.7394
-3.5 | -0.0901 | 0.00804 | -0.0686 | -11.2065
-3 | -0.0335 | 0.00757 | -0.0688 | -4.4254
-2.5 | 0.0238 | 0.00736 | -0.069 | 3.2337
-2 | 0.0815 | 0.00729 | -0.0691 | 11.1797
-1.5 | 0.1394 | 0.00729 | -0.0691 | 19.1221
-1 | 0.1972 | 0.00735 | -0.0692 | 26.8299
-0.5 | 0.2546 | 0.00743 | -0.0692 | 34.2665
0 | 0.312 | 0.00753 | -0.0692 | 41.4343
0.5 | 0.369 | 0.00768 | -0.0692 | 48.0469
1 | 0.4259 | 0.00781 | -0.0692 | 54.5327
1.5 | 0.4821 | 0.00798 | -0.069 | 60.4135
2 | 0.5379 | 0.00818 | -0.0688 | 65.7579
2.5 | 0.5935 | 0.00838 | -0.0687 | 70.8234
3 | 0.6486 | 0.00863 | -0.0684 | 75.1564
3.5 | 0.7032 | 0.00892 | -0.0681 | 78.8341
4 | 0.757 | 0.00923 | -0.0677 | 82.0152
4.5 | 0.8097 | 0.00954 | -0.0671 | 84.8742
5 | 0.8614 | 0.00991 | -0.0662 | 86.9223
5.5 | 0.9117 | 0.0103 | -0.0652 | 88.5146
6 | 0.96 | 0.01074 | -0.0638 | 89.3855
6.5 | 1.0055 | 0.01121 | -0.0618 | 89.6967
7 | 1.0442 | 0.01163 | -0.0584 | 89.785
7.5 | 1.0969 | 0.0122 | -0.0584 | 89.9098
8 | 1.1497 | 0.01304 | -0.0587 | 88.1672
8.5 | 1.1989 | 0.01393 | -0.0583 | 86.066
9 | 1.2447 | 0.01491 | -0.0573 | 83.4809
9.5 | 1.2868 | 0.016 | -0.0557 | 80.425
10 | 1.3222 | 0.01723 | -0.0531 | 76.7382
10.5 | 1.3539 | 0.01868 | -0.0501 | 72.4786
11 | 1.3839 | 0.02026 | -0.0472 | 68.307
11.5 | 1.4095 | 0.02217 | -0.0441 | 63.5769
12 | 1.4305 | 0.0245 | -0.041 | 58.3878
12.5 | 1.4485 | 0.02721 | -0.0381 | 53.2341
13 | 1.4627 | 0.0304 | -0.0355 | 48.1151
13.5 | 1.4739 | 0.03408 | -0.0334 | 43.2482
14 | 1.4821 | 0.0383 | -0.0317 | 38.6971
14.5 | 1.4818 | 0.04363 | -0.0306 | 33.9629
15 | 1.4772 | 0.04984 | -0.0302 | 29.6388
15.5 | 1.4699 | 0.05683 | -0.0306 | 25.8649
16 | 1.4593 | 0.06463 | -0.0318 | 22.5793
16.5 | 1.4335 | 0.07493 | -0.0343 | 19.1312
17 | 1.4199 | 0.08392 | -0.0367 | 16.9197
17.5 | 1.4006 | 0.09403 | -0.0399 | 14.8952
18 | 1.3784 | 0.10486 | -0.0438 | 13.1451
18.5 | 1.3515 | 0.11657 | -0.0484 | 11.5939
19 | 1.3362 | 0.12678 | -0.0528 | 10.5395

## 29. Re 500k Mach 0.25 (1)
BIGFOIL.COM POLAR EXPORT
EM CY 1016 20145
EM CY 1016 20145 |  |  |  | Cl Max: | 1.469 | at alpha= | 11 | deg
JavaFoil+Calcfoil stall+Eppler ext transition |  |  |  | L/D Max: | 82.343 | at alpha= | 6.5 | deg
Re: | 500000 |  |  | Cd Min: | 0.00859 | at alpha= | -2 | deg
Mach: | 0.25 |  |  | Cl=0 at alpha= | -2.9453 | deg
|  |  |  | @ Cl=0.1, Cd= | 0.0085932
|  |  |  | @ Cl=0.4, Cd= | 0.0093147
|  |  |  | @ Cl=0.6, Cd= | 0.00959
alpha (deg) | Cl | Cd | Cm | Cl/Cd
-15 | -0.652 | 0.13124 | -0.021 | -4.968
-14.5 | -0.676 | 0.12162 | -0.021 | -5.56
-14 | -0.695 | 0.11471 | -0.023 | -6.06
-13.5 | -0.708 | 0.10512 | -0.024 | -6.737
-13 | -0.715 | 0.0991 | -0.026 | -7.219
-12.5 | -0.716 | 0.09249 | -0.027 | -7.746
-12 | -0.713 | 0.0856 | -0.03 | -8.335
-11.5 | -0.705 | 0.07876 | -0.032 | -8.95
-11 | -0.695 | 0.07003 | -0.037 | -9.92
-10.5 | -0.705 | 0.04898 | -0.047 | -14.387
-10 | -0.733 | 0.02616 | -0.056 | -28.008
-9.5 | -0.712 | 0.02141 | -0.058 | -33.269
-9 | -0.678 | 0.01898 | -0.059 | -35.726
-8.5 | -0.636 | 0.0171 | -0.061 | -37.225
-8 | -0.591 | 0.01586 | -0.062 | -37.234
-7.5 | -0.541 | 0.01534 | -0.063 | -35.27
-7 | -0.489 | 0.01456 | -0.064 | -33.559
-6.5 | -0.434 | 0.01346 | -0.065 | -32.221
-6 | -0.377 | 0.01286 | -0.066 | -29.289
-5.5 | -0.319 | 0.01275 | -0.067 | -24.991
-5 | -0.257 | 0.01223 | -0.067 | -21.03
-4.5 | -0.195 | 0.01134 | -0.068 | -17.211
-4 | -0.133 | 0.01033 | -0.069 | -12.837
-3.5 | -0.07 | 0.00919 | -0.07 | -7.591
-3 | -0.007 | 0.00885 | -0.07 | -0.757
-2.5 | 0.057 | 0.0086 | -0.071 | 6.568
-2 | 0.12 | 0.00859 | -0.072 | 13.947
-1.5 | 0.183 | 0.00906 | -0.072 | 20.215
-1 | 0.246 | 0.00894 | -0.073 | 27.559
-0.5 | 0.309 | 0.00911 | -0.074 | 33.972
0 | 0.374 | 0.00927 | -0.074 | 40.374
0.5 | 0.438 | 0.00938 | -0.075 | 46.62
1 | 0.501 | 0.0096 | -0.076 | 52.143
1.5 | 0.564 | 0.00943 | -0.076 | 59.802
2 | 0.627 | 0.00971 | -0.077 | 64.561
2.5 | 0.689 | 0.01001 | -0.078 | 68.871
3 | 0.752 | 0.01034 | -0.078 | 72.758
3.5 | 0.814 | 0.01083 | -0.079 | 75.209
4 | 0.876 | 0.01125 | -0.08 | 77.92
4.5 | 0.938 | 0.0117 | -0.08 | 80.147
5 | 0.999 | 0.01251 | -0.081 | 79.886
5.5 | 1.06 | 0.01307 | -0.081 | 81.08
6 | 1.119 | 0.01362 | -0.082 | 82.173
6.5 | 1.178 | 0.0143 | -0.083 | 82.343
7 | 1.234 | 0.01529 | -0.083 | 80.73
7.5 | 1.274 | 0.01755 | -0.083 | 72.58
8 | 1.321 | 0.01886 | -0.083 | 70.019
8.5 | 1.363 | 0.02027 | -0.084 | 67.256
9 | 1.397 | 0.02201 | -0.084 | 63.503
9.5 | 1.425 | 0.02422 | -0.084 | 58.854
10 | 1.448 | 0.02624 | -0.084 | 55.174
10.5 | 1.463 | 0.02867 | -0.084 | 51.023
11 | 1.469 | 0.03157 | -0.084 | 46.53
11.5 | 1.469 | 0.03448 | -0.083 | 42.596
12 | 1.459 | 0.03782 | -0.083 | 38.566
12.5 | 1.438 | 0.04236 | -0.082 | 33.952
13 | 1.406 | 0.04854 | -0.081 | 28.961
13.5 | 1.364 | 0.05594 | -0.08 | 24.384
14 | 1.309 | 0.06629 | -0.078 | 19.755
14.5 | 1.242 | 0.08113 | -0.074 | 15.308
15 | 1.159 | 0.10132 | -0.068 | 11.44
15.5 | 1.068 | 0.12724 | -0.058 | 8.394
16 | 0.989 | 0.14514 | -0.043 | 6.813

## 30. Re 500k Mach 0.25 (2)
BIGFOIL.COM POLAR EXPORT
EM CY 1016 20145
EM CY 1016 20145 |  |  |  | Cl Max: | 1.4447 | at alpha= | 13.5 | deg
XFOIL ncrit=9 |  |  |  | L/D Max: | 88.0596 | at alpha= | 6.5 | deg
Re: | 500000 |  |  | Cd Min: | 0.16869 | at alpha= | -15.5 | deg
Mach: | 0.25 |  |  | Cl=0 at alpha= | -2.6929 | deg
|  |  |  | @ Cl=0.1, Cd= | 0.0074229
|  |  |  | @ Cl=0.4, Cd= | 0.007873
|  |  |  | @ Cl=0.6, Cd= | 0.0085629
alpha (deg) | Cl | Cd | Cm | Cl/Cd
-15.5 | -0.5343 | 0.16869 | -0.0073 | -3.1673
-15 | -0.52 | 0.16141 | -0.0094 | -3.2216
-14 | -0.7646 | 0.08288 | -0.0469 | -9.2254
-13.5 | -0.8108 | 0.06627 | -0.0584 | -12.2348
-13 | -0.8451 | 0.05319 | -0.0678 | -15.8883
-12.5 | -0.8688 | 0.04341 | -0.0737 | -20.0138
-12 | -0.8793 | 0.03656 | -0.0759 | -24.0509
-11.5 | -0.8747 | 0.03226 | -0.0756 | -27.1141
-11 | -0.8878 | 0.0294 | -0.0696 | -30.1973
-10.5 | -0.9038 | 0.02733 | -0.0609 | -33.0699
-10 | -0.8475 | 0.02354 | -0.0645 | -36.0025
-9.5 | -0.7821 | 0.02124 | -0.068 | -36.822
-9 | -0.7144 | 0.01897 | -0.0716 | -37.6595
-8.5 | -0.6462 | 0.01737 | -0.0744 | -37.2021
-8 | -0.5868 | 0.01592 | -0.0754 | -36.8593
-7.5 | -0.5333 | 0.01464 | -0.0749 | -36.4276
-7 | -0.4818 | 0.0136 | -0.0737 | -35.4265
-6.5 | -0.4297 | 0.01269 | -0.0724 | -33.8613
-6 | -0.3763 | 0.01186 | -0.0714 | -31.7285
-5.5 | -0.3215 | 0.01114 | -0.0707 | -28.86
-5 | -0.2659 | 0.01043 | -0.0703 | -25.4938
-4.5 | -0.2093 | 0.00977 | -0.0701 | -21.4227
-4 | -0.1523 | 0.00906 | -0.0701 | -16.8102
-3.5 | -0.0947 | 0.00835 | -0.0704 | -11.3413
-3 | -0.0363 | 0.00778 | -0.0706 | -4.6658
-2.5 | 0.0228 | 0.0075 | -0.0707 | 3.04
-2 | 0.0825 | 0.00742 | -0.0707 | 11.1186
-1.5 | 0.1424 | 0.00743 | -0.0708 | 19.1655
-1 | 0.202 | 0.00746 | -0.0708 | 27.0777
-0.5 | 0.2616 | 0.00756 | -0.0708 | 34.6032
0 | 0.3206 | 0.00767 | -0.0707 | 41.7992
0.5 | 0.3793 | 0.00782 | -0.0706 | 48.5038
1 | 0.4379 | 0.00797 | -0.0705 | 54.9435
1.5 | 0.4959 | 0.00817 | -0.0703 | 60.6977
2 | 0.5537 | 0.00837 | -0.0701 | 66.1529
2.5 | 0.6113 | 0.00861 | -0.0699 | 70.9988
3 | 0.6683 | 0.00889 | -0.0696 | 75.1744
3.5 | 0.724 | 0.0092 | -0.0691 | 78.6957
4 | 0.7789 | 0.00954 | -0.0683 | 81.6457
4.5 | 0.8335 | 0.00989 | -0.0676 | 84.277
5 | 0.8869 | 0.0103 | -0.0666 | 86.1068
5.5 | 0.9388 | 0.01074 | -0.0653 | 87.4115
6 | 0.9883 | 0.01123 | -0.0635 | 88.0053
6.5 | 1.0347 | 0.01175 | -0.0612 | 88.0596
7 | 1.0742 | 0.01226 | -0.0573 | 87.6183
7.5 | 1.1249 | 0.01291 | -0.0563 | 87.134
8 | 1.1779 | 0.01385 | -0.0561 | 85.0469
8.5 | 1.2257 | 0.01492 | -0.0548 | 82.1515
9 | 1.267 | 0.01608 | -0.0525 | 78.7935
9.5 | 1.3044 | 0.01741 | -0.0496 | 74.9225
10 | 1.3375 | 0.019 | -0.0464 | 70.3947
10.5 | 1.365 | 0.02099 | -0.043 | 65.031
11 | 1.3913 | 0.02317 | -0.0397 | 60.0475
11.5 | 1.4117 | 0.02591 | -0.0365 | 54.4848
12 | 1.4264 | 0.02929 | -0.0336 | 48.6992
12.5 | 1.4369 | 0.0333 | -0.0312 | 43.1502
13 | 1.4434 | 0.03796 | -0.0293 | 38.0242
13.5 | 1.4447 | 0.04345 | -0.0281 | 33.2497
14 | 1.4364 | 0.05037 | -0.0278 | 28.517
14.5 | 1.4273 | 0.05789 | -0.0284 | 24.6554
15 | 1.4091 | 0.06695 | -0.03 | 21.0471
15.5 | 1.3935 | 0.07612 | -0.0322 | 18.3066
16 | 1.3693 | 0.08678 | -0.0354 | 15.779
16.5 | 1.3451 | 0.09774 | -0.039 | 13.762
17 | 1.326 | 0.10831 | -0.0429 | 12.2426
17.5 | 1.3071 | 0.11909 | -0.0473 | 10.9757
18 | 1.2892 | 0.12998 | -0.0523 | 9.9184
18.5 | 1.2743 | 0.14052 | -0.0574 | 9.0685

## 31. Re 500k Mach 0.50 (1)
BIGFOIL.COM POLAR EXPORT
EM CY 1016 20145
EM CY 1016 20145 |  |  |  | Cl Max: | 1.4 | at alpha= | 8.5 | deg
JavaFoil+Calcfoil stall+Eppler ext transition |  |  |  | L/D Max: | 77.842 | at alpha= | 5 | deg
Re: | 500000 |  |  | Cd Min: | 0.00906 | at alpha= | -2 | deg
Mach: | 0.5 |  |  | Cl=0 at alpha= | -2.95 | deg
|  |  |  | @ Cl=0.1, Cd= | 0.0091653
|  |  |  | @ Cl=0.4, Cd= | 0.0097325
|  |  |  | @ Cl=0.6, Cd= | 0.01043
alpha (deg) | Cl | Cd | Cm | Cl/Cd
-20 | -0.959 | 0.23799 | -0.031 | -4.03
-19.5 | -0.93 | 0.22929 | -0.031 | -4.057
-19 | -0.903 | 0.21583 | -0.031 | -4.183
-18.5 | -0.876 | 0.21119 | -0.031 | -4.146
-18 | -0.847 | 0.20863 | -0.031 | -4.059
-17.5 | -0.819 | 0.19897 | -0.031 | -4.118
-17 | -0.792 | 0.19371 | -0.032 | -4.088
-16.5 | -0.763 | 0.19186 | -0.031 | -3.976
-16 | -0.735 | 0.18151 | -0.031 | -4.052
-15.5 | -0.707 | 0.18116 | -0.031 | -3.904
-15 | -0.679 | 0.17618 | -0.031 | -3.854
-14.5 | -0.651 | 0.17242 | -0.031 | -3.778
-14 | -0.623 | 0.15955 | -0.031 | -3.903
-13.5 | -0.595 | 0.14983 | -0.031 | -3.971
-13 | -0.566 | 0.1448 | -0.03 | -3.911
-12.5 | -0.538 | 0.14733 | -0.031 | -3.655
-12 | -0.51 | 0.13513 | -0.03 | -3.774
-11.5 | -0.482 | 0.1283 | -0.03 | -3.757
-11 | -0.454 | 0.12472 | -0.029 | -3.638
-10.5 | -0.426 | 0.11544 | -0.029 | -3.688
-10 | -0.397 | 0.11351 | -0.028 | -3.501
-9.5 | -0.369 | 0.10205 | -0.027 | -3.617
-9 | -0.341 | 0.07467 | -0.026 | -4.566
-8.5 | -0.492 | 0.06441 | -0.031 | -7.643
-8 | -0.505 | 0.05285 | -0.045 | -9.546
-7.5 | -0.554 | 0.01981 | -0.068 | -27.99
-7 | -0.516 | 0.01747 | -0.07 | -29.518
-6.5 | -0.465 | 0.01652 | -0.071 | -28.178
-6 | -0.408 | 0.0154 | -0.072 | -26.514
-5.5 | -0.347 | 0.014 | -0.073 | -24.774
-5 | -0.282 | 0.01315 | -0.074 | -21.469
-4.5 | -0.216 | 0.01295 | -0.076 | -16.648
-4 | -0.148 | 0.01224 | -0.077 | -12.057
-3.5 | -0.078 | 0.01099 | -0.078 | -7.085
-3 | -0.007 | 0.00964 | -0.079 | -0.777
-2.5 | 0.063 | 0.00928 | -0.079 | 6.802
-2 | 0.134 | 0.00906 | -0.08 | 14.77
-1.5 | 0.205 | 0.00916 | -0.081 | 22.324
-1 | 0.275 | 0.00916 | -0.082 | 30.028
-0.5 | 0.346 | 0.00914 | -0.082 | 37.825
0 | 0.418 | 0.00993 | -0.083 | 42.114
0.5 | 0.489 | 0.01015 | -0.084 | 48.138
1 | 0.559 | 0.00991 | -0.085 | 56.432
1.5 | 0.63 | 0.01081 | -0.085 | 58.22
2 | 0.7 | 0.01059 | -0.086 | 66.036
2.5 | 0.769 | 0.01103 | -0.087 | 69.77
3 | 0.839 | 0.01158 | -0.088 | 72.468
3.5 | 0.908 | 0.01215 | -0.088 | 74.749
4 | 0.977 | 0.01277 | -0.089 | 76.483
4.5 | 1.045 | 0.01354 | -0.09 | 77.178
5 | 1.112 | 0.01428 | -0.09 | 77.842
5.5 | 1.165 | 0.01626 | -0.09 | 71.634
6 | 1.225 | 0.01775 | -0.091 | 68.993
6.5 | 1.281 | 0.01932 | -0.091 | 66.326
7 | 1.331 | 0.02087 | -0.091 | 63.761
7.5 | 1.37 | 0.02301 | -0.091 | 59.55
8 | 1.397 | 0.0259 | -0.091 | 53.934
8.5 | 1.4 | 0.03028 | -0.091 | 46.237
9 | 1.362 | 0.0359 | -0.09 | 37.946
9.5 | 1.241 | 0.04349 | -0.088 | 28.535
10 | 0.722 | 0.08131 | -0.033 | 8.885
10.5 | 0.75 | 0.11002 | -0.034 | 6.816
11 | 0.778 | 0.12731 | -0.04 | 6.113
11.5 | 0.806 | 0.13117 | -0.043 | 6.145
12 | 0.834 | 0.1391 | -0.045 | 5.996
12.5 | 0.862 | 0.14335 | -0.048 | 6.015
13 | 0.89 | 0.15619 | -0.049 | 5.699
13.5 | 0.917 | 0.16359 | -0.05 | 5.608

## 32. Re 500k Mach 0.50 (2)
BIGFOIL.COM POLAR EXPORT
EM CY 1016 20145
EM CY 1016 20145 |  |  |  | Cl Max: | 1.3628 | at alpha= | 10.5 | deg
XFOIL ncrit=9 |  |  |  | L/D Max: | 81.3065 | at alpha= | 5 | deg
Re: | 500000 |  |  | Cd Min: | 0.26344 | at alpha= | -20 | deg
Mach: | 0.5 |  |  | Cl=0 at alpha= | -2.6315 | deg
|  |  |  | @ Cl=0.1, Cd= | 0.0080174
|  |  |  | @ Cl=0.4, Cd= | 0.0084504
|  |  |  | @ Cl=0.6, Cd= | 0.0092128
alpha (deg) | Cl | Cd | Cm | Cl/Cd
-20 | -0.7077 | 0.26344 | 0.0424 | -2.6864
-19.5 | -0.6845 | 0.25486 | 0.0368 | -2.6858
-18.5 | -0.6396 | 0.2377 | 0.0261 | -2.6908
-18 | -0.6162 | 0.23004 | 0.0214 | -2.6787
-17.5 | -0.5982 | 0.22016 | 0.014 | -2.7171
-17 | -0.5773 | 0.21125 | 0.0093 | -2.7328
-16.5 | -0.5523 | 0.20445 | 0.0063 | -2.7014
-16 | -0.5307 | 0.19671 | 0.0019 | -2.6979
-15 | -0.4945 | 0.17899 | -0.008 | -2.7627
-14.5 | -0.4741 | 0.17152 | -0.0118 | -2.7641
-14 | -0.4699 | 0.15885 | -0.0192 | -2.9581
-13.5 | -0.4487 | 0.1521 | -0.0212 | -2.95
-13 | -0.4393 | 0.14242 | -0.0258 | -3.0845
-12.5 | -0.4354 | 0.13187 | -0.0307 | -3.3017
-12 | -0.4339 | 0.1214 | -0.0356 | -3.5741
-11.5 | -0.4395 | 0.11012 | -0.041 | -3.9911
-11 | -0.4637 | 0.09601 | -0.0482 | -4.8297
-10.5 | -0.5156 | 0.07858 | -0.0579 | -6.5615
-10 | -0.5641 | 0.06247 | -0.0687 | -9.0299
-9.5 | -0.6048 | 0.04976 | -0.0775 | -12.1543
-9 | -0.6403 | 0.0407 | -0.0825 | -15.7322
-8.5 | -0.6298 | 0.03038 | -0.0956 | -20.7307
-8 | -0.6105 | 0.02401 | -0.0984 | -25.4269
-7.5 | -0.5813 | 0.02034 | -0.0947 | -28.5792
-7 | -0.5392 | 0.01787 | -0.0903 | -30.1735
-6.5 | -0.4895 | 0.01595 | -0.0868 | -30.6897
-6 | -0.4338 | 0.01441 | -0.0839 | -30.1041
-5.5 | -0.3744 | 0.01312 | -0.0818 | -28.5366
-5 | -0.3115 | 0.01211 | -0.0802 | -25.7225
-4.5 | -0.2467 | 0.01128 | -0.0791 | -21.8706
-4 | -0.1812 | 0.01051 | -0.0784 | -17.2407
-3.5 | -0.1154 | 0.00974 | -0.0781 | -11.848
-3 | -0.0493 | 0.00897 | -0.0781 | -5.4961
-2.5 | 0.0176 | 0.00833 | -0.0781 | 2.1128
-2 | 0.0856 | 0.00803 | -0.078 | 10.66
-1.5 | 0.1541 | 0.00797 | -0.0779 | 19.335
-1 | 0.2222 | 0.00803 | -0.0776 | 27.6712
-0.5 | 0.2901 | 0.00814 | -0.0774 | 35.6388
0 | 0.3575 | 0.00831 | -0.0771 | 43.0205
0.5 | 0.4241 | 0.00853 | -0.0767 | 49.7186
1 | 0.4904 | 0.00874 | -0.0762 | 56.1098
1.5 | 0.556 | 0.00901 | -0.0756 | 61.7092
2 | 0.6211 | 0.00931 | -0.0749 | 66.7132
2.5 | 0.6856 | 0.00967 | -0.0741 | 70.8997
3 | 0.7492 | 0.01007 | -0.073 | 74.3992
3.5 | 0.8111 | 0.01051 | -0.0715 | 77.1741
4 | 0.8724 | 0.01099 | -0.0697 | 79.3813
4.5 | 0.932 | 0.01154 | -0.0677 | 80.7626
5 | 0.9895 | 0.01217 | -0.0651 | 81.3065
5.5 | 1.044 | 0.01289 | -0.0619 | 80.993
6 | 1.0938 | 0.01371 | -0.0579 | 79.7812
6.5 | 1.1341 | 0.01466 | -0.0523 | 77.3602
7 | 1.1681 | 0.01562 | -0.0455 | 74.7823
7.5 | 1.2082 | 0.01701 | -0.041 | 71.0288
8 | 1.2515 | 0.01909 | -0.0381 | 65.5579
8.5 | 1.288 | 0.02162 | -0.0347 | 59.5745
9 | 1.319 | 0.02468 | -0.0313 | 53.4441
9.5 | 1.3401 | 0.02865 | -0.0281 | 46.7749
10 | 1.356 | 0.03331 | -0.0254 | 40.7085
10.5 | 1.3628 | 0.039 | -0.0234 | 34.9436
11 | 1.3601 | 0.04585 | -0.0223 | 29.6641
11.5 | 1.3494 | 0.05386 | -0.0223 | 25.0538
12 | 1.331 | 0.06302 | -0.0234 | 21.1203
12.5 | 1.3058 | 0.07325 | -0.0257 | 17.8266
13 | 1.2829 | 0.08361 | -0.0284 | 15.3439
13.5 | 1.2545 | 0.09504 | -0.0324 | 13.1997
14 | 1.23 | 0.10644 | -0.0368 | 11.5558
14.5 | 1.2053 | 0.1184 | -0.0423 | 10.1799
15 | 1.1808 | 0.13094 | -0.0487 | 9.0179
15.5 | 1.1558 | 0.14432 | -0.0565 | 8.0086

## 33. Re 750k Mach 0.00 (1)
BIGFOIL.COM POLAR EXPORT
EM CY 1016 20145
EM CY 1016 20145 |  |  |  | Cl Max: | 1.522 | at alpha= | 12.5 | deg
JavaFoil+Calcfoil stall+Eppler ext transition |  |  |  | L/D Max: | 91.345 | at alpha= | 6 | deg
Re: | 750000 |  |  | Cd Min: | 0.00781 | at alpha= | -2 | deg
Mach: | 0 |  |  | Cl=0 at alpha= | -2.9508 | deg
|  |  |  | @ Cl=0.1, Cd= | 0.0078284
|  |  |  | @ Cl=0.4, Cd= | 0.0084397
|  |  |  | @ Cl=0.6, Cd= | 0.0087367
alpha (deg) | Cl | Cd | Cm | Cl/Cd
-16.5 | -0.811 | 0.13199 | -0.025 | -6.141
-16 | -0.816 | 0.12448 | -0.026 | -6.554
-15.5 | -0.818 | 0.11717 | -0.026 | -6.979
-15 | -0.82 | 0.10905 | -0.029 | -7.521
-14.5 | -0.818 | 0.10232 | -0.03 | -7.996
-14 | -0.813 | 0.09566 | -0.031 | -8.499
-13.5 | -0.808 | 0.0872 | -0.034 | -9.269
-13 | -0.8 | 0.07889 | -0.036 | -10.145
-12.5 | -0.798 | 0.06605 | -0.04 | -12.082
-12 | -0.816 | 0.04375 | -0.047 | -18.648
-11.5 | -0.832 | 0.02737 | -0.052 | -30.402
-11 | -0.815 | 0.02286 | -0.054 | -35.64
-10.5 | -0.788 | 0.02037 | -0.055 | -38.679
-10 | -0.756 | 0.01842 | -0.056 | -41.032
-9.5 | -0.719 | 0.01666 | -0.057 | -43.162
-9 | -0.677 | 0.01547 | -0.058 | -43.764
-8.5 | -0.632 | 0.01448 | -0.059 | -43.62
-8 | -0.584 | 0.01402 | -0.06 | -41.632
-7.5 | -0.533 | 0.01337 | -0.061 | -39.868
-7 | -0.48 | 0.01252 | -0.062 | -38.338
-6.5 | -0.426 | 0.01149 | -0.063 | -37.065
-6 | -0.368 | 0.01187 | -0.064 | -30.984
-5.5 | -0.309 | 0.01148 | -0.065 | -26.922
-5 | -0.249 | 0.01104 | -0.065 | -22.592
-4.5 | -0.189 | 0.01017 | -0.066 | -18.593
-4 | -0.129 | 0.00947 | -0.067 | -13.567
-3.5 | -0.068 | 0.00823 | -0.067 | -8.219
-3 | -0.006 | 0.00802 | -0.068 | -0.809
-2.5 | 0.055 | 0.00788 | -0.069 | 6.948
-2 | 0.116 | 0.00781 | -0.069 | 14.852
-1.5 | 0.177 | 0.00816 | -0.07 | 21.743
-1 | 0.239 | 0.00825 | -0.071 | 28.907
-0.5 | 0.3 | 0.00823 | -0.071 | 36.428
0 | 0.362 | 0.00836 | -0.072 | 43.354
0.5 | 0.424 | 0.00849 | -0.073 | 49.903
1 | 0.485 | 0.00861 | -0.073 | 56.33
1.5 | 0.546 | 0.00848 | -0.074 | 64.414
2 | 0.607 | 0.00877 | -0.075 | 69.242
2.5 | 0.668 | 0.00905 | -0.075 | 73.806
3 | 0.728 | 0.00928 | -0.076 | 78.474
3.5 | 0.789 | 0.00962 | -0.076 | 82.048
4 | 0.849 | 0.00998 | -0.077 | 85.076
4.5 | 0.909 | 0.01037 | -0.078 | 87.664
5 | 0.968 | 0.011 | -0.078 | 88.003
5.5 | 1.027 | 0.01158 | -0.079 | 88.751
6 | 1.085 | 0.01188 | -0.08 | 91.345
6.5 | 1.143 | 0.01259 | -0.08 | 90.775
7 | 1.198 | 0.01354 | -0.081 | 88.496
7.5 | 1.252 | 0.01421 | -0.081 | 88.062
8 | 1.303 | 0.0151 | -0.082 | 86.281
8.5 | 1.337 | 0.01724 | -0.081 | 77.536
9 | 1.377 | 0.01866 | -0.082 | 73.827
9.5 | 1.414 | 0.01997 | -0.082 | 70.814
10 | 1.443 | 0.02182 | -0.082 | 66.162
10.5 | 1.47 | 0.02328 | -0.082 | 63.145
11 | 1.491 | 0.02513 | -0.082 | 59.32
11.5 | 1.506 | 0.0272 | -0.082 | 55.36
12 | 1.517 | 0.02927 | -0.082 | 51.825
12.5 | 1.522 | 0.03165 | -0.082 | 48.091
13 | 1.522 | 0.03436 | -0.082 | 44.294
13.5 | 1.515 | 0.03774 | -0.082 | 40.157
14 | 1.504 | 0.04146 | -0.081 | 36.272
14.5 | 1.485 | 0.04659 | -0.081 | 31.877
15 | 1.458 | 0.05286 | -0.08 | 27.574
15.5 | 1.426 | 0.05957 | -0.079 | 23.942
16 | 1.392 | 0.06689 | -0.078 | 20.809
16.5 | 1.352 | 0.07671 | -0.076 | 17.621
17 | 1.308 | 0.08823 | -0.074 | 14.827
17.5 | 1.262 | 0.10204 | -0.072 | 12.366

## 34. Re 750k Mach 0.00 (2)
BIGFOIL.COM POLAR EXPORT
EM CY 1016 20145
EM CY 1016 20145 |  |  |  | Cl Max: | 1.5563 | at alpha= | 15.5 | deg
XFOIL ncrit=9 |  |  |  | L/D Max: | 100.439 | at alpha= | 6.5 | deg
Re: | 750000 |  |  | Cd Min: | 0.23077 | at alpha= | -20 | deg
Mach: | 0 |  |  | Cl=0 at alpha= | -2.7075 | deg
|  |  |  | @ Cl=0.1, Cd= | 0.0063346
|  |  |  | @ Cl=0.4, Cd= | 0.006704
|  |  |  | @ Cl=0.6, Cd= | 0.0073845
alpha (deg) | Cl | Cd | Cm | Cl/Cd
-20 | -0.665 | 0.23077 | 0.0336 | -2.8817
-19.5 | -0.6459 | 0.22584 | 0.0303 | -2.86
-19 | -0.6281 | 0.21999 | 0.0264 | -2.8551
-18 | -0.9073 | 0.11779 | -0.0208 | -7.7027
-17.5 | -0.9583 | 0.09967 | -0.031 | -9.6147
-17 | -1.0008 | 0.08401 | -0.04 | -11.9129
-16.5 | -1.0352 | 0.07037 | -0.0481 | -14.7108
-16 | -1.0598 | 0.05901 | -0.0549 | -17.9597
-15.5 | -1.0739 | 0.04996 | -0.0602 | -21.4952
-15 | -1.0783 | 0.04287 | -0.0639 | -25.1528
-14.5 | -1.0746 | 0.0373 | -0.0662 | -28.8097
-14 | -1.0647 | 0.03282 | -0.0675 | -32.4406
-13.5 | -1.0492 | 0.02926 | -0.0677 | -35.8578
-13 | -1.0278 | 0.0266 | -0.0672 | -38.6391
-12.5 | -1.0297 | 0.0236 | -0.0628 | -43.6314
-12 | -1.032 | 0.02226 | -0.0549 | -46.3612
-11.5 | -0.9839 | 0.02078 | -0.0559 | -47.3484
-11 | -0.9198 | 0.01928 | -0.0596 | -47.7075
-10.5 | -0.86 | 0.01756 | -0.0626 | -48.9749
-10 | -0.7918 | 0.01648 | -0.0664 | -48.0461
-9.5 | -0.7328 | 0.01508 | -0.0685 | -48.5942
-9 | -0.6765 | 0.01407 | -0.0695 | -48.081
-8.5 | -0.6266 | 0.01334 | -0.0687 | -46.9715
-8 | -0.5792 | 0.01249 | -0.0674 | -46.3731
-7.5 | -0.5293 | 0.01176 | -0.0665 | -45.0085
-7 | -0.4776 | 0.01111 | -0.0659 | -42.9883
-6.5 | -0.4244 | 0.01051 | -0.0656 | -40.3806
-6 | -0.3701 | 0.00997 | -0.0655 | -37.1214
-5 | -0.2596 | 0.00894 | -0.0658 | -29.038
-4.5 | -0.2036 | 0.00845 | -0.0661 | -24.0947
-4 | -0.1473 | 0.00791 | -0.0665 | -18.622
-3.5 | -0.0907 | 0.00735 | -0.067 | -12.3401
-3 | -0.0337 | 0.00684 | -0.0676 | -4.9269
-2.5 | 0.0239 | 0.00651 | -0.0681 | 3.6713
-2 | 0.082 | 0.00635 | -0.0686 | 12.9134
-1.5 | 0.1403 | 0.0063 | -0.069 | 22.2698
-1 | 0.1984 | 0.00634 | -0.0693 | 31.2934
-0.5 | 0.2563 | 0.0064 | -0.0696 | 40.0469
0 | 0.3143 | 0.0065 | -0.0699 | 48.3538
0.5 | 0.3717 | 0.00663 | -0.0702 | 56.0633
1 | 0.4291 | 0.00678 | -0.0704 | 63.2891
1.5 | 0.4862 | 0.00695 | -0.0706 | 69.9568
2 | 0.5426 | 0.00717 | -0.0707 | 75.6764
2.5 | 0.5989 | 0.00738 | -0.0708 | 81.1518
3 | 0.6549 | 0.00761 | -0.0709 | 86.0578
3.5 | 0.7104 | 0.00789 | -0.0709 | 90.038
4 | 0.7655 | 0.00822 | -0.0709 | 93.1265
4.5 | 0.8196 | 0.00856 | -0.0707 | 95.7477
5 | 0.8733 | 0.00891 | -0.0704 | 98.0135
5.5 | 0.9262 | 0.00931 | -0.0701 | 99.4844
6 | 0.978 | 0.00975 | -0.0695 | 100.3077
6.5 | 1.0285 | 0.01024 | -0.0688 | 100.4395
7 | 1.0769 | 0.01077 | -0.0676 | 99.9907
7.5 | 1.1223 | 0.01135 | -0.0659 | 98.8811
8.5 | 1.2095 | 0.01255 | -0.062 | 96.3745
9 | 1.2578 | 0.01345 | -0.0616 | 93.5167
9.5 | 1.3025 | 0.01446 | -0.0605 | 90.0761
10.5 | 1.3793 | 0.0167 | -0.0562 | 82.5928
11 | 1.4108 | 0.01807 | -0.0533 | 78.0742
11.5 | 1.4399 | 0.01959 | -0.0502 | 73.5018
12 | 1.4667 | 0.0213 | -0.0472 | 68.8592
12.5 | 1.4902 | 0.02332 | -0.0442 | 63.9022
13 | 1.5105 | 0.02569 | -0.0414 | 58.7972
13.5 | 1.5271 | 0.02851 | -0.0387 | 53.5637
14 | 1.5386 | 0.03197 | -0.0363 | 48.1264
14.5 | 1.5507 | 0.03558 | -0.0346 | 43.5835
15 | 1.5552 | 0.04017 | -0.0331 | 38.7155
15.5 | 1.5563 | 0.0454 | -0.0323 | 34.2797
16 | 1.5493 | 0.05196 | -0.0321 | 29.8172
16.5 | 1.5451 | 0.05862 | -0.0327 | 26.3579
17 | 1.531 | 0.06689 | -0.0342 | 22.8883
17.5 | 1.5026 | 0.07763 | -0.0368 | 19.3559
18 | 1.4861 | 0.08703 | -0.0395 | 17.0757
18.5 | 1.4628 | 0.09773 | -0.0431 | 14.9678
19 | 1.4371 | 0.10911 | -0.0473 | 13.1711
19.5 | 1.4091 | 0.12118 | -0.0523 | 11.6282
20 | 1.3813 | 0.13361 | -0.0581 | 10.3383

## 35. Re 750k Mach 0.10 (1)
BIGFOIL.COM POLAR EXPORT
EM CY 1016 20145
EM CY 1016 20145 |  |  |  | Cl Max: | 1.515 | at alpha= | 12.5 | deg
JavaFoil+Calcfoil stall+Eppler ext transition |  |  |  | L/D Max: | 91.168 | at alpha= | 6 | deg
Re: | 750000 |  |  | Cd Min: | 0.00784 | at alpha= | -2 | deg
Mach: | 0.1 |  |  | Cl=0 at alpha= | -2.9436 | deg
|  |  |  | @ Cl=0.1, Cd= | 0.0078564
|  |  |  | @ Cl=0.4, Cd= | 0.0084639
|  |  |  | @ Cl=0.6, Cd= | 0.0087759
alpha (deg) | Cl | Cd | Cm | Cl/Cd
-16.5 | -0.784 | 0.13414 | -0.024 | -5.841
-16 | -0.792 | 0.12683 | -0.025 | -6.245
-15.5 | -0.799 | 0.11886 | -0.027 | -6.719
-15 | -0.802 | 0.11138 | -0.028 | -7.2
-14.5 | -0.803 | 0.10445 | -0.029 | -7.684
-14 | -0.8 | 0.09816 | -0.03 | -8.147
-13.5 | -0.796 | 0.09002 | -0.032 | -8.844
-13 | -0.791 | 0.08122 | -0.035 | -9.739
-12.5 | -0.785 | 0.07123 | -0.038 | -11.021
-12 | -0.792 | 0.05352 | -0.044 | -14.796
-11.5 | -0.823 | 0.02965 | -0.052 | -27.753
-11 | -0.811 | 0.02383 | -0.054 | -34.015
-10.5 | -0.786 | 0.02088 | -0.055 | -37.666
-10 | -0.756 | 0.01877 | -0.056 | -40.266
-9.5 | -0.72 | 0.01687 | -0.058 | -42.644
-9 | -0.678 | 0.01564 | -0.059 | -43.358
-8.5 | -0.633 | 0.01462 | -0.06 | -43.303
-8 | -0.585 | 0.01414 | -0.061 | -41.384
-7.5 | -0.535 | 0.01345 | -0.062 | -39.735
-7 | -0.482 | 0.0126 | -0.063 | -38.207
-6.5 | -0.428 | 0.01207 | -0.064 | -35.428
-6 | -0.37 | 0.01193 | -0.064 | -30.993
-5.5 | -0.31 | 0.01153 | -0.065 | -26.939
-5 | -0.251 | 0.01111 | -0.066 | -22.551
-4.5 | -0.19 | 0.0102 | -0.066 | -18.632
-4 | -0.129 | 0.00953 | -0.067 | -13.547
-3.5 | -0.068 | 0.00827 | -0.068 | -8.217
-3 | -0.007 | 0.00806 | -0.068 | -0.809
-2.5 | 0.055 | 0.0079 | -0.069 | 6.96
-2 | 0.117 | 0.00784 | -0.07 | 14.883
-1.5 | 0.178 | 0.00821 | -0.07 | 21.707
-1 | 0.24 | 0.00825 | -0.071 | 29.058
-0.5 | 0.301 | 0.00827 | -0.072 | 36.44
0 | 0.364 | 0.0084 | -0.072 | 43.348
0.5 | 0.426 | 0.00851 | -0.073 | 50.061
1 | 0.487 | 0.00867 | -0.074 | 56.228
1.5 | 0.549 | 0.0085 | -0.074 | 64.545
2 | 0.61 | 0.00883 | -0.075 | 69.118
2.5 | 0.671 | 0.00906 | -0.076 | 74.071
3 | 0.732 | 0.00927 | -0.076 | 78.942
3.5 | 0.793 | 0.00964 | -0.077 | 82.235
4 | 0.853 | 0.01003 | -0.077 | 85.046
4.5 | 0.913 | 0.01043 | -0.078 | 87.611
5 | 0.973 | 0.01108 | -0.079 | 87.828
5.5 | 1.032 | 0.01164 | -0.079 | 88.651
6 | 1.091 | 0.01196 | -0.08 | 91.168
6.5 | 1.148 | 0.01267 | -0.081 | 90.591
7 | 1.204 | 0.01365 | -0.081 | 88.172
7.5 | 1.257 | 0.01433 | -0.082 | 87.75
8 | 1.309 | 0.01521 | -0.082 | 86.048
8.5 | 1.342 | 0.01751 | -0.082 | 76.607
9 | 1.382 | 0.01887 | -0.082 | 73.209
9.5 | 1.417 | 0.02026 | -0.082 | 69.963
10 | 1.446 | 0.02212 | -0.082 | 65.351
10.5 | 1.471 | 0.02366 | -0.083 | 62.194
11 | 1.49 | 0.02557 | -0.083 | 58.279
11.5 | 1.503 | 0.02777 | -0.083 | 54.146
12 | 1.512 | 0.02989 | -0.083 | 50.599
12.5 | 1.515 | 0.03239 | -0.082 | 46.766
13 | 1.512 | 0.0353 | -0.082 | 42.821
13.5 | 1.502 | 0.03876 | -0.082 | 38.753
14 | 1.486 | 0.04294 | -0.081 | 34.61
14.5 | 1.463 | 0.04832 | -0.081 | 30.285
15 | 1.43 | 0.05549 | -0.079 | 25.771
15.5 | 1.392 | 0.06359 | -0.078 | 21.889
16 | 1.354 | 0.07103 | -0.077 | 19.061
16.5 | 1.308 | 0.08218 | -0.075 | 15.913
17 | 1.257 | 0.09593 | -0.073 | 13.108
17.5 | 1.209 | 0.10927 | -0.071 | 11.061

## 36. Re 750k Mach 0.10 (2)
BIGFOIL.COM POLAR EXPORT
EM CY 1016 20145
EM CY 1016 20145 |  |  |  | Cl Max: | 1.5476 | at alpha= | 15 | deg
XFOIL ncrit=9 |  |  |  | L/D Max: | 100.233 | at alpha= | 6.5 | deg
Re: | 750000 |  |  | Cd Min: | 0.22668 | at alpha= | -19.5 | deg
Mach: | 0.1 |  |  | Cl=0 at alpha= | -2.7052 | deg
|  |  |  | @ Cl=0.1, Cd= | 0.0063579
|  |  |  | @ Cl=0.4, Cd= | 0.0067275
|  |  |  | @ Cl=0.6, Cd= | 0.0074118
alpha (deg) | Cl | Cd | Cm | Cl/Cd
-19.5 | -0.6467 | 0.22668 | 0.0305 | -2.8529
-19 | -0.6287 | 0.2208 | 0.0266 | -2.8474
-17.5 | -0.8737 | 0.11785 | -0.0215 | -7.4137
-17 | -0.9392 | 0.09687 | -0.0333 | -9.6955
-16.5 | -0.9836 | 0.08085 | -0.0427 | -12.1657
-16 | -1.0166 | 0.0674 | -0.0509 | -15.0831
-15.5 | -1.0397 | 0.05634 | -0.0576 | -18.454
-15 | -1.0521 | 0.04759 | -0.0627 | -22.1076
-14.5 | -1.0549 | 0.04079 | -0.0662 | -25.8617
-14 | -1.0503 | 0.03542 | -0.0682 | -29.6527
-13.5 | -1.0392 | 0.03115 | -0.069 | -33.3612
-13 | -1.0217 | 0.02788 | -0.0689 | -36.6463
-12.5 | -1.0128 | 0.02466 | -0.0667 | -41.0706
-12 | -1.0243 | 0.02294 | -0.0582 | -44.6513
-11.5 | -0.9886 | 0.0214 | -0.057 | -46.1963
-11 | -0.9237 | 0.01993 | -0.0607 | -46.3472
-10.5 | -0.8649 | 0.01792 | -0.0636 | -48.2645
-10 | -0.7967 | 0.0167 | -0.0674 | -47.7066
-9.5 | -0.7373 | 0.01529 | -0.0694 | -48.2211
-9 | -0.6802 | 0.01436 | -0.0703 | -47.3677
-8.5 | -0.6312 | 0.01347 | -0.0694 | -46.8597
-8 | -0.5834 | 0.01261 | -0.068 | -46.2649
-7.5 | -0.5331 | 0.01188 | -0.067 | -44.8737
-7 | -0.481 | 0.01121 | -0.0664 | -42.9081
-6.5 | -0.4275 | 0.01059 | -0.0661 | -40.3683
-6 | -0.3727 | 0.01006 | -0.0659 | -37.0477
-5.5 | -0.3175 | 0.00951 | -0.066 | -33.3859
-5 | -0.2615 | 0.00901 | -0.0661 | -29.0233
-4 | -0.1485 | 0.00797 | -0.0668 | -18.6324
-3.5 | -0.0916 | 0.0074 | -0.0673 | -12.3784
-3 | -0.0342 | 0.00688 | -0.0679 | -4.9709
-2.5 | 0.0238 | 0.00654 | -0.0684 | 3.6391
-2 | 0.0823 | 0.00637 | -0.0689 | 12.9199
-1.5 | 0.1409 | 0.00633 | -0.0693 | 22.2591
-1 | 0.1993 | 0.00637 | -0.0696 | 31.2873
-0.5 | 0.2576 | 0.00642 | -0.0699 | 40.1246
0 | 0.3158 | 0.00652 | -0.0702 | 48.4356
0.5 | 0.3738 | 0.00665 | -0.0705 | 56.2105
1 | 0.4313 | 0.00682 | -0.0707 | 63.2405
1.5 | 0.4889 | 0.00699 | -0.0709 | 69.9428
2 | 0.5457 | 0.00719 | -0.071 | 75.8971
2.5 | 0.602 | 0.00742 | -0.071 | 81.1321
3 | 0.6585 | 0.00765 | -0.0711 | 86.0784
3.5 | 0.7144 | 0.00794 | -0.0711 | 89.9748
4 | 0.77 | 0.00826 | -0.0711 | 93.2203
4.5 | 0.8242 | 0.00861 | -0.0708 | 95.7259
5.5 | 0.9313 | 0.00939 | -0.0701 | 99.18
6 | 0.9835 | 0.00984 | -0.0696 | 99.9492
6.5 | 1.0344 | 0.01032 | -0.0688 | 100.2326
7 | 1.0831 | 0.01086 | -0.0676 | 99.733
7.5 | 1.1287 | 0.01144 | -0.0657 | 98.6626
8.5 | 1.2153 | 0.01272 | -0.0615 | 95.5425
9 | 1.2636 | 0.01364 | -0.061 | 92.6393
9.5 | 1.3082 | 0.01466 | -0.0597 | 89.236
10 | 1.3483 | 0.0158 | -0.0578 | 85.3354
10.5 | 1.3826 | 0.01701 | -0.0549 | 81.2816
11 | 1.4134 | 0.01846 | -0.0518 | 76.5655
11.5 | 1.4427 | 0.02003 | -0.0487 | 72.027
12 | 1.4683 | 0.02189 | -0.0456 | 67.0763
12.5 | 1.4906 | 0.02409 | -0.0426 | 61.8763
13 | 1.5097 | 0.02666 | -0.0397 | 56.6279
13.5 | 1.5254 | 0.02969 | -0.0372 | 51.3776
14 | 1.5365 | 0.03333 | -0.035 | 46.0996
14.5 | 1.5425 | 0.03769 | -0.0332 | 40.926
15 | 1.5476 | 0.04241 | -0.032 | 36.4914
15.5 | 1.5424 | 0.0486 | -0.0315 | 31.7366
16 | 1.5372 | 0.05524 | -0.0317 | 27.8277
16.5 | 1.5282 | 0.06275 | -0.0328 | 24.3538
17 | 1.5082 | 0.07213 | -0.0348 | 20.9095
17.5 | 1.4817 | 0.08282 | -0.0377 | 17.8906
18 | 1.461 | 0.09308 | -0.0409 | 15.6962
18.5 | 1.436 | 0.10422 | -0.0449 | 13.7785
19 | 1.4095 | 0.11597 | -0.0495 | 12.154
19.5 | 1.3823 | 0.12813 | -0.0549 | 10.7883
20 | 1.3564 | 0.14048 | -0.061 | 9.6555

## 37. Re 750k Mach 0.25 (1)
BIGFOIL.COM POLAR EXPORT
EM CY 1016 20145
EM CY 1016 20145 |  |  |  | Cl Max: | 1.477 | at alpha= | 11 | deg
JavaFoil+Calcfoil stall+Eppler ext transition |  |  |  | L/D Max: | 89.998 | at alpha= | 6 | deg
Re: | 750000 |  |  | Cd Min: | 0.00788 | at alpha= | -2 | deg
Mach: | 0.25 |  |  | Cl=0 at alpha= | -2.9453 | deg
|  |  |  | @ Cl=0.1, Cd= | 0.0079054
|  |  |  | @ Cl=0.4, Cd= | 0.0085325
|  |  |  | @ Cl=0.6, Cd= | 0.0087829
alpha (deg) | Cl | Cd | Cm | Cl/Cd
-15.5 | -0.623 | 0.13599 | -0.022 | -4.584
-15 | -0.653 | 0.12522 | -0.022 | -5.213
-14.5 | -0.677 | 0.11766 | -0.024 | -5.756
-14 | -0.697 | 0.10974 | -0.025 | -6.348
-13.5 | -0.71 | 0.10041 | -0.027 | -7.075
-13 | -0.718 | 0.0943 | -0.029 | -7.618
-12.5 | -0.721 | 0.08726 | -0.031 | -8.262
-12 | -0.721 | 0.07868 | -0.035 | -9.161
-11.5 | -0.718 | 0.06874 | -0.039 | -10.446
-11 | -0.733 | 0.04781 | -0.047 | -15.34
-10.5 | -0.765 | 0.02558 | -0.055 | -29.912
-10 | -0.747 | 0.02142 | -0.057 | -34.872
-9.5 | -0.719 | 0.01892 | -0.059 | -37.99
-9 | -0.682 | 0.01712 | -0.06 | -39.863
-8.5 | -0.64 | 0.01557 | -0.061 | -41.084
-8 | -0.593 | 0.01449 | -0.062 | -40.941
-7.5 | -0.544 | 0.01404 | -0.063 | -38.701
-7 | -0.491 | 0.01336 | -0.064 | -36.738
-6.5 | -0.435 | 0.01242 | -0.065 | -35.061
-6 | -0.379 | 0.01186 | -0.066 | -31.957
-5.5 | -0.319 | 0.01179 | -0.067 | -27.009
-5 | -0.257 | 0.01129 | -0.067 | -22.777
-4.5 | -0.195 | 0.01046 | -0.068 | -18.659
-4 | -0.133 | 0.00949 | -0.069 | -13.972
-3.5 | -0.07 | 0.00842 | -0.07 | -8.286
-3 | -0.007 | 0.00816 | -0.07 | -0.821
-2.5 | 0.057 | 0.00796 | -0.071 | 7.1
-2 | 0.12 | 0.00788 | -0.072 | 15.214
-1.5 | 0.183 | 0.00834 | -0.072 | 21.95
-1 | 0.246 | 0.00821 | -0.073 | 30.012
-0.5 | 0.309 | 0.00835 | -0.074 | 37.072
0 | 0.374 | 0.0085 | -0.074 | 44.034
0.5 | 0.438 | 0.00858 | -0.075 | 51.007
1 | 0.501 | 0.00875 | -0.076 | 57.251
1.5 | 0.564 | 0.00864 | -0.076 | 65.237
2 | 0.627 | 0.00889 | -0.077 | 70.49
2.5 | 0.689 | 0.00918 | -0.078 | 75.12
3 | 0.752 | 0.00948 | -0.078 | 79.36
3.5 | 0.814 | 0.00987 | -0.079 | 82.469
4 | 0.876 | 0.01027 | -0.08 | 85.359
4.5 | 0.938 | 0.01065 | -0.08 | 88.082
5 | 0.999 | 0.01145 | -0.081 | 87.26
5.5 | 1.06 | 0.01193 | -0.081 | 88.822
6 | 1.119 | 0.01244 | -0.082 | 89.998
6.5 | 1.178 | 0.01309 | -0.083 | 89.94
7 | 1.234 | 0.01401 | -0.083 | 88.075
7.5 | 1.281 | 0.0161 | -0.083 | 79.576
8 | 1.324 | 0.01728 | -0.084 | 76.604
8.5 | 1.367 | 0.01855 | -0.084 | 73.678
9 | 1.403 | 0.02015 | -0.084 | 69.638
9.5 | 1.431 | 0.0222 | -0.084 | 64.468
10 | 1.454 | 0.02403 | -0.084 | 60.534
10.5 | 1.47 | 0.02623 | -0.084 | 56.035
11 | 1.477 | 0.02884 | -0.084 | 51.213
11.5 | 1.477 | 0.03139 | -0.084 | 47.068
12 | 1.469 | 0.03425 | -0.084 | 42.873
12.5 | 1.45 | 0.03807 | -0.083 | 38.09
13 | 1.42 | 0.04327 | -0.082 | 32.803
13.5 | 1.381 | 0.04921 | -0.081 | 28.052
14 | 1.33 | 0.05732 | -0.08 | 23.2
14.5 | 1.269 | 0.06794 | -0.078 | 18.678
15 | 1.195 | 0.08139 | -0.075 | 14.681
15.5 | 1.109 | 0.10043 | -0.07 | 11.046
16 | 1.012 | 0.12819 | -0.06 | 7.898

## 38. Re 750k Mach 0.25 (2)
BIGFOIL.COM POLAR EXPORT
EM CY 1016 20145
EM CY 1016 20145 |  |  |  | Cl Max: | 1.5042 | at alpha= | 13.5 | deg
XFOIL ncrit=9 |  |  |  | L/D Max: | 98.5131 | at alpha= | 6 | deg
Re: | 750000 |  |  | Cd Min: | 0.1826 | at alpha= | -16.5 | deg
Mach: | 0.25 |  |  | Cl=0 at alpha= | -2.6928 | deg
|  |  |  | @ Cl=0.1, Cd= | 0.0064835
|  |  |  | @ Cl=0.4, Cd= | 0.0068322
|  |  |  | @ Cl=0.6, Cd= | 0.007534
alpha (deg) | Cl | Cd | Cm | Cl/Cd
-16.5 | -0.5626 | 0.1826 | 0.0028 | -3.0811
-15.5 | -0.7053 | 0.12309 | -0.0217 | -5.73
-15 | -0.8032 | 0.09543 | -0.0372 | -8.4166
-14.5 | -0.8585 | 0.07723 | -0.0483 | -11.1161
-14 | -0.8997 | 0.06211 | -0.0583 | -14.4856
-13.5 | -0.928 | 0.05004 | -0.0665 | -18.5452
-13 | -0.944 | 0.04096 | -0.0718 | -23.0469
-12.5 | -0.9478 | 0.03431 | -0.0745 | -27.6246
-12 | -0.9461 | 0.02911 | -0.0749 | -32.5009
-11.5 | -0.9505 | 0.02559 | -0.0712 | -37.1434
-11 | -0.944 | 0.02355 | -0.0663 | -40.0849
-10.5 | -0.8821 | 0.02117 | -0.0696 | -41.6675
-10 | -0.8201 | 0.01862 | -0.0729 | -44.044
-9.5 | -0.757 | 0.01708 | -0.0749 | -44.3208
-9 | -0.7031 | 0.01556 | -0.075 | -45.1864
-8.5 | -0.6543 | 0.01443 | -0.0733 | -45.343
-8 | -0.6046 | 0.0135 | -0.0717 | -44.7852
-7.5 | -0.5535 | 0.01256 | -0.0703 | -44.0685
-7 | -0.4999 | 0.01175 | -0.0693 | -42.5447
-6.5 | -0.4445 | 0.01106 | -0.0687 | -40.1899
-6 | -0.3878 | 0.01044 | -0.0683 | -37.1456
-5.5 | -0.3304 | 0.00985 | -0.0681 | -33.5431
-5 | -0.2723 | 0.00932 | -0.0681 | -29.2167
-4.5 | -0.2138 | 0.00879 | -0.0683 | -24.3231
-4 | -0.155 | 0.00825 | -0.0686 | -18.7879
-3.5 | -0.0961 | 0.00767 | -0.0691 | -12.5293
-3 | -0.0368 | 0.00711 | -0.0696 | -5.1758
-2.5 | 0.0231 | 0.00669 | -0.0702 | 3.4529
-2 | 0.0834 | 0.0065 | -0.0706 | 12.8308
-1.5 | 0.1439 | 0.00644 | -0.0709 | 22.3447
-1 | 0.2044 | 0.00646 | -0.0713 | 31.6409
-0.5 | 0.2646 | 0.00655 | -0.0715 | 40.3969
0 | 0.3247 | 0.00664 | -0.0718 | 48.9006
0.5 | 0.3843 | 0.00679 | -0.072 | 56.5979
1 | 0.4439 | 0.00695 | -0.0722 | 63.8705
1.5 | 0.5031 | 0.00714 | -0.0723 | 70.4622
2 | 0.5617 | 0.00737 | -0.0723 | 76.2144
2.5 | 0.6201 | 0.00762 | -0.0723 | 81.378
3 | 0.6785 | 0.00788 | -0.0724 | 86.1041
3.5 | 0.7363 | 0.0082 | -0.0723 | 89.7927
4 | 0.7931 | 0.00852 | -0.072 | 93.0869
4.5 | 0.8493 | 0.0089 | -0.0716 | 95.427
5 | 0.9049 | 0.00933 | -0.0711 | 96.9882
5.5 | 0.9598 | 0.00979 | -0.0704 | 98.0388
6 | 1.0137 | 0.01029 | -0.0696 | 98.5131
6.5 | 1.0661 | 0.01083 | -0.0685 | 98.4395
7 | 1.1159 | 0.01143 | -0.0668 | 97.629
7.5 | 1.1619 | 0.01209 | -0.0644 | 96.1042
8 | 1.2006 | 0.01275 | -0.0606 | 94.1647
9 | 1.2932 | 0.01468 | -0.0571 | 88.0926
9.5 | 1.3325 | 0.01586 | -0.0543 | 84.0164
10 | 1.3674 | 0.01729 | -0.051 | 79.0862
10.5 | 1.399 | 0.01893 | -0.0476 | 73.9039
11 | 1.4262 | 0.02092 | -0.044 | 68.174
11.5 | 1.451 | 0.02318 | -0.0407 | 62.5971
12 | 1.4712 | 0.02594 | -0.0375 | 56.7155
12.5 | 1.4871 | 0.02924 | -0.0346 | 50.8584
13 | 1.4985 | 0.03319 | -0.0322 | 45.1491
13.5 | 1.5042 | 0.03793 | -0.0303 | 39.6573
14 | 1.501 | 0.04388 | -0.0291 | 34.2069
14.5 | 1.5 | 0.05007 | -0.0288 | 29.9581
15 | 1.4836 | 0.05844 | -0.0296 | 25.3867
15.5 | 1.4701 | 0.06696 | -0.031 | 21.9549
16 | 1.4508 | 0.07662 | -0.0334 | 18.935
16.5 | 1.4243 | 0.08759 | -0.0367 | 16.261
17 | 1.3909 | 0.09994 | -0.041 | 13.9174
17.5 | 1.361 | 0.11219 | -0.0458 | 12.1312
18 | 1.3378 | 0.1237 | -0.0507 | 10.8149
18.5 | 1.3166 | 0.1353 | -0.0562 | 9.731

## 39. Re 750k Mach 0.50 (1)
BIGFOIL.COM POLAR EXPORT
EM CY 1016 20145
EM CY 1016 20145 |  |  |  | Cl Max: | 1.407 | at alpha= | 8.5 | deg
JavaFoil+Calcfoil stall+Eppler ext transition |  |  |  | L/D Max: | 85.193 | at alpha= | 5 | deg
Re: | 750000 |  |  | Cd Min: | 0.00831 | at alpha= | -2 | deg
Mach: | 0.5 |  |  | Cl=0 at alpha= | -2.95 | deg
|  |  |  | @ Cl=0.1, Cd= | 0.0083914
|  |  |  | @ Cl=0.4, Cd= | 0.008875
|  |  |  | @ Cl=0.6, Cd= | 0.009522
alpha (deg) | Cl | Cd | Cm | Cl/Cd
-20 | -0.959 | 0.21737 | -0.031 | -4.412
-19.5 | -0.93 | 0.20888 | -0.031 | -4.454
-19 | -0.903 | 0.20106 | -0.031 | -4.491
-18.5 | -0.876 | 0.1929 | -0.031 | -4.54
-18 | -0.847 | 0.19064 | -0.031 | -4.442
-17.5 | -0.819 | 0.184 | -0.031 | -4.453
-17 | -0.792 | 0.1789 | -0.032 | -4.427
-16.5 | -0.763 | 0.17332 | -0.031 | -4.402
-16 | -0.735 | 0.16765 | -0.031 | -4.387
-15.5 | -0.707 | 0.16413 | -0.031 | -4.31
-15 | -0.679 | 0.16051 | -0.031 | -4.231
-14.5 | -0.651 | 0.15672 | -0.032 | -4.156
-14 | -0.623 | 0.14424 | -0.031 | -4.317
-13.5 | -0.595 | 0.1362 | -0.031 | -4.368
-13 | -0.566 | 0.13387 | -0.03 | -4.231
-12.5 | -0.539 | 0.1309 | -0.031 | -4.114
-12 | -0.51 | 0.12401 | -0.03 | -4.113
-11.5 | -0.482 | 0.11693 | -0.03 | -4.123
-11 | -0.454 | 0.11335 | -0.029 | -4.003
-10.5 | -0.426 | 0.10548 | -0.029 | -4.037
-10 | -0.397 | 0.0829 | -0.028 | -4.795
-9.5 | -0.369 | 0.07813 | -0.027 | -4.726
-9 | -0.341 | 0.07179 | -0.027 | -4.751
-8.5 | -0.495 | 0.06091 | -0.036 | -8.122
-8 | -0.571 | 0.02378 | -0.065 | -24.011
-7.5 | -0.559 | 0.01779 | -0.069 | -31.398
-7 | -0.518 | 0.01591 | -0.07 | -32.567
-6.5 | -0.467 | 0.01511 | -0.071 | -30.924
-6 | -0.41 | 0.01412 | -0.072 | -29.044
-5.5 | -0.348 | 0.01288 | -0.074 | -27.033
-5 | -0.283 | 0.01211 | -0.075 | -23.395
-4.5 | -0.217 | 0.01191 | -0.076 | -18.176
-4 | -0.148 | 0.01129 | -0.077 | -13.089
-3.5 | -0.078 | 0.01013 | -0.078 | -7.685
-3 | -0.007 | 0.00874 | -0.079 | -0.857
-2.5 | 0.063 | 0.00848 | -0.079 | 7.443
-2 | 0.134 | 0.00831 | -0.08 | 16.109
-1.5 | 0.205 | 0.00835 | -0.081 | 24.489
-1 | 0.275 | 0.00842 | -0.082 | 32.69
-0.5 | 0.346 | 0.00841 | -0.082 | 41.097
0 | 0.418 | 0.00903 | -0.083 | 46.301
0.5 | 0.489 | 0.0093 | -0.084 | 52.558
1 | 0.559 | 0.00906 | -0.085 | 61.756
1.5 | 0.63 | 0.00986 | -0.085 | 63.832
2 | 0.7 | 0.00968 | -0.086 | 72.263
2.5 | 0.769 | 0.01008 | -0.087 | 76.335
3 | 0.839 | 0.01056 | -0.088 | 79.489
3.5 | 0.908 | 0.01105 | -0.088 | 82.157
4 | 0.977 | 0.01165 | -0.089 | 83.837
4.5 | 1.045 | 0.01237 | -0.09 | 84.441
5 | 1.112 | 0.01305 | -0.09 | 85.193
5.5 | 1.177 | 0.01402 | -0.091 | 83.996
6 | 1.228 | 0.01625 | -0.091 | 75.532
6.5 | 1.285 | 0.01765 | -0.091 | 72.765
7 | 1.336 | 0.01908 | -0.092 | 70.007
7.5 | 1.375 | 0.02104 | -0.092 | 65.362
8 | 1.403 | 0.02367 | -0.092 | 59.274
8.5 | 1.407 | 0.02768 | -0.091 | 50.846
9 | 1.37 | 0.03283 | -0.09 | 41.742
9.5 | 1.251 | 0.0394 | -0.089 | 31.762
10 | 0.723 | 0.07884 | -0.037 | 9.171
10.5 | 0.75 | 0.09407 | -0.035 | 7.973
11 | 0.778 | 0.11339 | -0.04 | 6.864
11.5 | 0.806 | 0.11934 | -0.043 | 6.755
12 | 0.834 | 0.12827 | -0.045 | 6.503
12.5 | 0.862 | 0.12976 | -0.048 | 6.645
13 | 0.89 | 0.14217 | -0.05 | 6.262
13.5 | 0.918 | 0.14608 | -0.05 | 6.281

## 40. Re 750k Mach 0.50 (2)
BIGFOIL.COM POLAR EXPORT
EM CY 1016 20145
EM CY 1016 20145 |  |  |  | Cl Max: | 1.4202 | at alpha= | 10.5 | deg
XFOIL ncrit=9 |  |  |  | L/D Max: | 92.5433 | at alpha= | 5 | deg
Re: | 750000 |  |  | Cd Min: | 0.26158 | at alpha= | -20 | deg
Mach: | 0.5 |  |  | Cl=0 at alpha= | -2.6377 | deg
|  |  |  | @ Cl=0.1, Cd= | 0.0071172
|  |  |  | @ Cl=0.4, Cd= | 0.007314
|  |  |  | @ Cl=0.6, Cd= | 0.008037
alpha (deg) | Cl | Cd | Cm | Cl/Cd
-20 | -0.7116 | 0.26158 | 0.0425 | -2.7204
-19.5 | -0.6877 | 0.25437 | 0.0378 | -2.7035
-19 | -0.6644 | 0.24638 | 0.0326 | -2.6966
-18.5 | -0.6445 | 0.23578 | 0.0255 | -2.7335
-18 | -0.6221 | 0.22741 | 0.021 | -2.7356
-17.5 | -0.5979 | 0.22067 | 0.017 | -2.7095
-17 | -0.5758 | 0.21256 | 0.0122 | -2.7089
-16.5 | -0.5614 | 0.2012 | 0.0046 | -2.7903
-16 | -0.5426 | 0.1921 | -0.0001 | -2.8246
-15.5 | -0.5181 | 0.18577 | -0.0028 | -2.7889
-15 | -0.504 | 0.17525 | -0.0084 | -2.8759
-14.5 | -0.4852 | 0.16758 | -0.0119 | -2.8953
-14 | -0.4738 | 0.15761 | -0.0168 | -3.0062
-13.5 | -0.4642 | 0.14765 | -0.0217 | -3.1439
-13 | -0.4595 | 0.13705 | -0.0267 | -3.3528
-12.5 | -0.4692 | 0.12367 | -0.033 | -3.794
-12 | -0.4767 | 0.11238 | -0.0386 | -4.2419
-11.5 | -0.4838 | 0.10183 | -0.0441 | -4.7511
-11 | -0.5181 | 0.08741 | -0.052 | -5.9272
-10.5 | -0.5702 | 0.07113 | -0.0619 | -8.0163
-10 | -0.614 | 0.0559 | -0.0727 | -10.9839
-9.5 | -0.6549 | 0.04437 | -0.08 | -14.76
-9 | -0.6675 | 0.03127 | -0.0955 | -21.3463
-8.5 | -0.668 | 0.02415 | -0.0979 | -27.6605
-8 | -0.658 | 0.02033 | -0.093 | -32.366
-7.5 | -0.6234 | 0.01724 | -0.0884 | -36.1601
-7 | -0.5721 | 0.01525 | -0.0852 | -37.5148
-6.5 | -0.5145 | 0.01364 | -0.0826 | -37.7199
-6 | -0.4519 | 0.01244 | -0.0807 | -36.3264
-5.5 | -0.3866 | 0.01148 | -0.0792 | -33.676
-5 | -0.3203 | 0.01065 | -0.0782 | -30.0751
-4.5 | -0.2528 | 0.00998 | -0.0775 | -25.3307
-3.5 | -0.117 | 0.00881 | -0.077 | -13.2804
-3 | -0.0492 | 0.00818 | -0.0771 | -6.0147
-2.5 | 0.0187 | 0.00757 | -0.0775 | 2.4703
-2 | 0.0874 | 0.00715 | -0.0779 | 12.2238
-1.5 | 0.1566 | 0.00697 | -0.0781 | 22.4677
-1 | 0.2256 | 0.00698 | -0.0783 | 32.3209
-0.5 | 0.2943 | 0.00707 | -0.0784 | 41.6266
0 | 0.363 | 0.00721 | -0.0785 | 50.3467
0.5 | 0.4306 | 0.0074 | -0.0783 | 58.1892
1 | 0.4979 | 0.00763 | -0.0782 | 65.2556
1.5 | 0.5652 | 0.00788 | -0.078 | 71.7259
2 | 0.6317 | 0.00818 | -0.0776 | 77.2249
2.5 | 0.6977 | 0.00852 | -0.0771 | 81.8897
3 | 0.7632 | 0.00891 | -0.0764 | 85.6566
3.5 | 0.8278 | 0.00937 | -0.0754 | 88.3458
4 | 0.8916 | 0.00983 | -0.0741 | 90.7019
4.5 | 0.954 | 0.01036 | -0.0725 | 92.0849
5 | 1.0152 | 0.01097 | -0.0705 | 92.5433
5.5 | 1.0742 | 0.01166 | -0.0681 | 92.1269
6 | 1.1299 | 0.01247 | -0.065 | 90.6095
6.5 | 1.1788 | 0.01339 | -0.0607 | 88.0358
7 | 1.2244 | 0.01445 | -0.0558 | 84.7336
7.5 | 1.2652 | 0.01575 | -0.0505 | 80.3302
8.5 | 1.3302 | 0.0193 | -0.039 | 68.9223
9 | 1.3639 | 0.02209 | -0.0353 | 61.7429
9.5 | 1.3905 | 0.02555 | -0.0316 | 54.4227
10 | 1.4093 | 0.02984 | -0.0284 | 47.2286
10.5 | 1.4202 | 0.03505 | -0.0257 | 40.5193
11 | 1.4202 | 0.0415 | -0.0239 | 34.2217
11.5 | 1.4106 | 0.04921 | -0.0233 | 28.6649
12 | 1.3921 | 0.05818 | -0.0238 | 23.9275
12.5 | 1.3644 | 0.06849 | -0.0257 | 19.9212
13 | 1.3362 | 0.07925 | -0.0284 | 16.8606
13.5 | 1.3047 | 0.09077 | -0.0321 | 14.3737
14 | 1.2738 | 0.10264 | -0.0366 | 12.4104
14.5 | 1.2466 | 0.11461 | -0.0416 | 10.8769
15 | 1.2214 | 0.12686 | -0.0476 | 9.6279
15.5 | 1.1982 | 0.13949 | -0.0545 | 8.5899

## 41. Re 1M Mach 0.00 (1)
BIGFOIL.COM POLAR EXPORT
EM CY 1016 20145
EM CY 1016 20145 |  |  |  | Cl Max: | 1.529 | at alpha= | 13 | deg
JavaFoil+Calcfoil stall+Eppler ext transition |  |  |  | L/D Max: | 96.071 | at alpha= | 6 | deg
Re: | 1000000 |  |  | Cd Min: | 0.00749 | at alpha= | -2 | deg
Mach: | 0 |  |  | Cl=0 at alpha= | -2.9508 | deg
|  |  |  | @ Cl=0.1, Cd= | 0.0075215
|  |  |  | @ Cl=0.4, Cd= | 0.0080713
|  |  |  | @ Cl=0.6, Cd= | 0.0083959
alpha (deg) | Cl | Cd | Cm | Cl/Cd
-17 | -0.805 | 0.13326 | -0.026 | -6.043
-16.5 | -0.813 | 0.12626 | -0.027 | -6.443
-16 | -0.819 | 0.11912 | -0.028 | -6.878
-15.5 | -0.822 | 0.11182 | -0.029 | -7.353
-15 | -0.825 | 0.10328 | -0.031 | -7.992
-14.5 | -0.824 | 0.09605 | -0.032 | -8.582
-14 | -0.822 | 0.08815 | -0.034 | -9.32
-13.5 | -0.82 | 0.07829 | -0.037 | -10.47
-13 | -0.82 | 0.06574 | -0.041 | -12.473
-12.5 | -0.837 | 0.0455 | -0.046 | -18.39
-12 | -0.851 | 0.02996 | -0.051 | -28.414
-11.5 | -0.843 | 0.02368 | -0.053 | -35.589
-11 | -0.821 | 0.0207 | -0.054 | -39.662
-10.5 | -0.792 | 0.01879 | -0.055 | -42.178
-10 | -0.759 | 0.01712 | -0.057 | -44.345
-9.5 | -0.722 | 0.01557 | -0.058 | -46.36
-9 | -0.679 | 0.01455 | -0.059 | -46.697
-8.5 | -0.634 | 0.01365 | -0.06 | -46.428
-8 | -0.585 | 0.01322 | -0.061 | -44.269
-7.5 | -0.534 | 0.01262 | -0.062 | -42.351
-7 | -0.482 | 0.01187 | -0.063 | -40.614
-6.5 | -0.426 | 0.01098 | -0.063 | -38.786
-6 | -0.368 | 0.0113 | -0.064 | -32.56
-5.5 | -0.309 | 0.01091 | -0.065 | -28.324
-5 | -0.249 | 0.01055 | -0.065 | -23.638
-4.5 | -0.189 | 0.00968 | -0.066 | -19.546
-4 | -0.129 | 0.00902 | -0.067 | -14.241
-3.5 | -0.068 | 0.00806 | -0.067 | -8.392
-3 | -0.006 | 0.00773 | -0.068 | -0.841
-2.5 | 0.055 | 0.00761 | -0.069 | 7.197
-2 | 0.116 | 0.00749 | -0.069 | 15.492
-1.5 | 0.177 | 0.00789 | -0.07 | 22.483
-1 | 0.239 | 0.00791 | -0.071 | 30.175
-0.5 | 0.3 | 0.00786 | -0.071 | 38.129
0 | 0.362 | 0.00801 | -0.072 | 45.231
0.5 | 0.424 | 0.00811 | -0.073 | 52.275
1 | 0.485 | 0.00832 | -0.073 | 58.271
1.5 | 0.546 | 0.00821 | -0.074 | 66.49
2 | 0.607 | 0.00842 | -0.075 | 72.061
2.5 | 0.668 | 0.0086 | -0.075 | 77.615
3 | 0.728 | 0.00891 | -0.076 | 81.756
3.5 | 0.789 | 0.00928 | -0.076 | 84.971
4 | 0.849 | 0.00961 | -0.077 | 88.32
4.5 | 0.909 | 0.00993 | -0.078 | 91.576
5 | 0.968 | 0.01055 | -0.078 | 91.747
5.5 | 1.027 | 0.01099 | -0.079 | 93.484
6 | 1.085 | 0.0113 | -0.08 | 96.071
6.5 | 1.143 | 0.0119 | -0.08 | 95.99
7 | 1.198 | 0.01279 | -0.081 | 93.715
7.5 | 1.252 | 0.01343 | -0.081 | 93.202
8 | 1.303 | 0.01426 | -0.082 | 91.366
8.5 | 1.343 | 0.01625 | -0.082 | 82.626
9 | 1.38 | 0.01763 | -0.082 | 78.246
9.5 | 1.417 | 0.01884 | -0.082 | 75.211
10 | 1.447 | 0.02059 | -0.082 | 70.304
10.5 | 1.474 | 0.02195 | -0.083 | 67.155
11 | 1.496 | 0.02365 | -0.083 | 63.239
11.5 | 1.511 | 0.02559 | -0.083 | 59.047
12 | 1.522 | 0.02745 | -0.083 | 55.452
12.5 | 1.528 | 0.0296 | -0.083 | 51.627
13 | 1.529 | 0.0321 | -0.082 | 47.625
13.5 | 1.523 | 0.0351 | -0.082 | 43.384
14 | 1.513 | 0.03838 | -0.082 | 39.41
14.5 | 1.495 | 0.04293 | -0.081 | 34.815
15 | 1.468 | 0.04844 | -0.081 | 30.309
15.5 | 1.438 | 0.05424 | -0.08 | 26.521
16 | 1.405 | 0.06069 | -0.079 | 23.145
16.5 | 1.365 | 0.06932 | -0.078 | 19.694
17 | 1.323 | 0.07928 | -0.076 | 16.687
17.5 | 1.278 | 0.09113 | -0.075 | 14.023
18 | 1.234 | 0.1028 | -0.073 | 12.002

## 42. Re 1M Mach 0.00 (2)
BIGFOIL.COM POLAR EXPORT
EM CY 1016 20145
EM CY 1016 20145 |  |  |  | Cl Max: | 1.602 | at alpha= | 15.5 | deg
XFOIL ncrit=9 |  |  |  | L/D Max: | 106.955 | at alpha= | 6.5 | deg
Re: | 1000000 |  |  | Cd Min: | 0.14155 | at alpha= | -19 | deg
Mach: | 0 |  |  | Cl=0 at alpha= | -2.7086 | deg
|  |  |  | @ Cl=0.1, Cd= | 0.0058962
|  |  |  | @ Cl=0.4, Cd= | 0.0061775
|  |  |  | @ Cl=0.6, Cd= | 0.0068382
alpha (deg) | Cl | Cd | Cm | Cl/Cd
-19 | -0.8833 | 0.14155 | -0.0066 | -6.2402
-18.5 | -0.9404 | 0.12141 | -0.0177 | -7.7457
-18 | -0.9956 | 0.10299 | -0.0278 | -9.667
-17.5 | -1.0508 | 0.0854 | -0.0375 | -12.3044
-17 | -1.0966 | 0.06987 | -0.0464 | -15.6949
-16.5 | -1.1277 | 0.05739 | -0.0539 | -19.6498
-16 | -1.1433 | 0.04805 | -0.0593 | -23.794
-15.5 | -1.1476 | 0.04096 | -0.063 | -28.0176
-15 | -1.1422 | 0.03558 | -0.0652 | -32.1023
-14.5 | -1.1296 | 0.03138 | -0.0664 | -35.9975
-14 | -1.1098 | 0.02819 | -0.0668 | -39.3686
-13.5 | -1.1059 | 0.02409 | -0.0659 | -45.907
-13 | -1.0913 | 0.02213 | -0.0626 | -49.3131
-12.5 | -1.0854 | 0.02099 | -0.0558 | -51.7103
-12 | -1.0292 | 0.01952 | -0.0582 | -52.7254
-11.5 | -0.9681 | 0.01778 | -0.0616 | -54.4488
-11 | -0.9067 | 0.01656 | -0.0643 | -54.7524
-10.5 | -0.8422 | 0.01563 | -0.0672 | -53.8836
-10 | -0.7887 | 0.01436 | -0.0681 | -54.9234
-9.5 | -0.7384 | 0.0137 | -0.0675 | -53.8978
-9 | -0.692 | 0.01278 | -0.0662 | -54.1471
-8.5 | -0.6428 | 0.01206 | -0.0652 | -53.3002
-8 | -0.5915 | 0.01147 | -0.0646 | -51.5693
-7.5 | -0.5392 | 0.01082 | -0.0642 | -49.8336
-7 | -0.4854 | 0.01026 | -0.064 | -47.3099
-6.5 | -0.4303 | 0.00977 | -0.0641 | -44.043
-6 | -0.375 | 0.00925 | -0.0643 | -40.5405
-5.5 | -0.3189 | 0.00882 | -0.0645 | -36.1565
-5 | -0.2624 | 0.00839 | -0.0649 | -31.2753
-4.5 | -0.2056 | 0.00796 | -0.0653 | -25.8291
-4 | -0.1485 | 0.00752 | -0.0658 | -19.7473
-3.5 | -0.0914 | 0.00704 | -0.0665 | -12.983
-3 | -0.0338 | 0.00656 | -0.0672 | -5.1524
-2.5 | 0.0242 | 0.00615 | -0.0679 | 3.935
-2 | 0.0826 | 0.00592 | -0.0685 | 13.9527
-1.5 | 0.141 | 0.00584 | -0.069 | 24.1438
-1 | 0.1995 | 0.00584 | -0.0695 | 34.161
-0.5 | 0.2579 | 0.00589 | -0.07 | 43.7861
0 | 0.316 | 0.00598 | -0.0704 | 52.8428
0.5 | 0.374 | 0.00611 | -0.0708 | 61.2111
1 | 0.4318 | 0.00626 | -0.0711 | 68.9776
1.5 | 0.4891 | 0.00644 | -0.0714 | 75.9472
2 | 0.5463 | 0.00664 | -0.0717 | 82.2741
2.5 | 0.6032 | 0.00685 | -0.072 | 88.0584
3 | 0.6597 | 0.0071 | -0.0722 | 92.9155
4 | 0.7715 | 0.00769 | -0.0724 | 100.3251
4.5 | 0.8265 | 0.00801 | -0.0724 | 103.1835
5 | 0.8811 | 0.00837 | -0.0724 | 105.2688
5.5 | 0.9349 | 0.00879 | -0.0722 | 106.3595
6 | 0.9878 | 0.00924 | -0.0719 | 106.9048
6.5 | 1.0396 | 0.00972 | -0.0715 | 106.9547
7 | 1.0903 | 0.01024 | -0.0708 | 106.4746
7.5 | 1.1394 | 0.01082 | -0.0699 | 105.305
8 | 1.1859 | 0.01143 | -0.0684 | 103.7533
8.5 | 1.2267 | 0.01207 | -0.0658 | 101.6321
9 | 1.2681 | 0.01278 | -0.0636 | 99.2254
9.5 | 1.3147 | 0.0137 | -0.0628 | 95.9635
10 | 1.3577 | 0.01472 | -0.0614 | 92.2351
10.5 | 1.3967 | 0.0158 | -0.0593 | 88.3987
11 | 1.4291 | 0.01705 | -0.0563 | 83.8182
11.5 | 1.4607 | 0.01836 | -0.0533 | 79.5588
12 | 1.4891 | 0.01989 | -0.0503 | 74.8668
12.5 | 1.5146 | 0.02167 | -0.0472 | 69.8939
13 | 1.5374 | 0.02375 | -0.0443 | 64.7326
13.5 | 1.5569 | 0.02619 | -0.0415 | 59.4464
14 | 1.5716 | 0.02919 | -0.0389 | 53.8404
14.5 | 1.5875 | 0.03229 | -0.0369 | 49.1638
15 | 1.5961 | 0.03625 | -0.035 | 44.0303
15.5 | 1.602 | 0.0407 | -0.0337 | 39.3612
16 | 1.6007 | 0.04624 | -0.0329 | 34.6172
16.5 | 1.6005 | 0.05201 | -0.0329 | 30.7729
17 | 1.5918 | 0.05919 | -0.0335 | 26.8931
17.5 | 1.5691 | 0.06861 | -0.0352 | 22.8698
18 | 1.5557 | 0.07715 | -0.0372 | 20.1646
18.5 | 1.5343 | 0.08717 | -0.0401 | 17.6012
19 | 1.5086 | 0.09809 | -0.0436 | 15.3798
19.5 | 1.4789 | 0.11003 | -0.0481 | 13.4409
20 | 1.4472 | 0.12261 | -0.0534 | 11.8033

## 43. Re 1M Mach 0.10 (1)
BIGFOIL.COM POLAR EXPORT
EM CY 1016 20145
EM CY 1016 20145 |  |  |  | Cl Max: | 1.521 | at alpha= | 12.5 | deg
JavaFoil+Calcfoil stall+Eppler ext transition |  |  |  | L/D Max: | 95.992 | at alpha= | 6.5 | deg
Re: | 1000000 |  |  | Cd Min: | 0.00752 | at alpha= | -2 | deg
Mach: | 0.1 |  |  | Cl=0 at alpha= | -2.9436 | deg
|  |  |  | @ Cl=0.1, Cd= | 0.0075502
|  |  |  | @ Cl=0.4, Cd= | 0.0081139
|  |  |  | @ Cl=0.6, Cd= | 0.0084039
alpha (deg) | Cl | Cd | Cm | Cl/Cd
-17 | -0.775 | 0.13697 | -0.026 | -5.659
-16.5 | -0.786 | 0.12975 | -0.026 | -6.059
-16 | -0.795 | 0.12209 | -0.027 | -6.511
-15.5 | -0.802 | 0.11397 | -0.029 | -7.037
-15 | -0.806 | 0.10619 | -0.03 | -7.594
-14.5 | -0.808 | 0.09885 | -0.032 | -8.172
-14 | -0.807 | 0.09141 | -0.033 | -8.825
-13.5 | -0.806 | 0.08224 | -0.036 | -9.796
-13 | -0.805 | 0.07134 | -0.039 | -11.279
-12.5 | -0.814 | 0.05417 | -0.044 | -15.023
-12 | -0.838 | 0.03324 | -0.05 | -25.219
-11.5 | -0.836 | 0.02499 | -0.053 | -33.477
-11 | -0.818 | 0.02145 | -0.054 | -38.112
-10.5 | -0.791 | 0.01917 | -0.056 | -41.253
-10 | -0.759 | 0.0174 | -0.057 | -43.62
-9.5 | -0.722 | 0.01577 | -0.058 | -45.792
-9 | -0.681 | 0.01469 | -0.059 | -46.322
-8.5 | -0.635 | 0.01378 | -0.06 | -46.114
-8 | -0.587 | 0.01337 | -0.061 | -43.92
-7.5 | -0.536 | 0.01274 | -0.062 | -42.076
-7 | -0.484 | 0.01192 | -0.063 | -40.563
-6.5 | -0.428 | 0.01095 | -0.064 | -39.075
-6 | -0.37 | 0.01138 | -0.064 | -32.48
-5.5 | -0.311 | 0.01098 | -0.065 | -28.267
-5 | -0.251 | 0.01051 | -0.066 | -23.852
-4.5 | -0.19 | 0.00974 | -0.066 | -19.514
-4 | -0.129 | 0.00908 | -0.067 | -14.224
-3.5 | -0.068 | 0.0081 | -0.068 | -8.385
-3 | -0.007 | 0.00776 | -0.068 | -0.841
-2.5 | 0.055 | 0.00763 | -0.069 | 7.207
-2 | 0.117 | 0.00752 | -0.07 | 15.518
-1.5 | 0.178 | 0.00788 | -0.07 | 22.626
-1 | 0.24 | 0.00791 | -0.071 | 30.322
-0.5 | 0.301 | 0.0079 | -0.072 | 38.126
0 | 0.364 | 0.00805 | -0.072 | 45.226
0.5 | 0.426 | 0.00816 | -0.073 | 52.198
1 | 0.487 | 0.00833 | -0.074 | 58.512
1.5 | 0.549 | 0.00822 | -0.074 | 66.79
2 | 0.61 | 0.00844 | -0.075 | 72.238
2.5 | 0.671 | 0.00863 | -0.076 | 77.782
3 | 0.732 | 0.00898 | -0.076 | 81.549
3.5 | 0.793 | 0.00932 | -0.077 | 85.063
4 | 0.853 | 0.00962 | -0.077 | 88.736
4.5 | 0.913 | 0.00997 | -0.078 | 91.591
5 | 0.973 | 0.01058 | -0.079 | 91.995
5.5 | 1.032 | 0.01102 | -0.079 | 93.674
6 | 1.091 | 0.01138 | -0.08 | 95.862
6.5 | 1.148 | 0.01196 | -0.081 | 95.992
7 | 1.204 | 0.0129 | -0.081 | 93.317
7.5 | 1.257 | 0.01353 | -0.082 | 92.905
8 | 1.309 | 0.01437 | -0.082 | 91.112
8.5 | 1.346 | 0.01651 | -0.082 | 81.503
9 | 1.384 | 0.01783 | -0.082 | 77.629
9.5 | 1.421 | 0.0191 | -0.083 | 74.359
10 | 1.45 | 0.02087 | -0.083 | 69.463
10.5 | 1.476 | 0.0223 | -0.083 | 66.17
11 | 1.495 | 0.02408 | -0.083 | 62.088
11.5 | 1.509 | 0.02612 | -0.083 | 57.764
12 | 1.518 | 0.02804 | -0.083 | 54.138
12.5 | 1.521 | 0.03029 | -0.083 | 50.217
13 | 1.519 | 0.03291 | -0.083 | 46.141
13.5 | 1.51 | 0.03608 | -0.082 | 41.844
14 | 1.495 | 0.03969 | -0.082 | 37.664
14.5 | 1.473 | 0.0445 | -0.081 | 33.102
15 | 1.441 | 0.0507 | -0.08 | 28.425
15.5 | 1.404 | 0.05782 | -0.079 | 24.289
16 | 1.367 | 0.06435 | -0.079 | 21.246
16.5 | 1.322 | 0.07391 | -0.077 | 17.892
17 | 1.274 | 0.08544 | -0.075 | 14.91
17.5 | 1.226 | 0.09701 | -0.074 | 12.637

## 44. Re 1M Mach 0.10 (2)
BIGFOIL.COM POLAR EXPORT
EM CY 1016 20145
EM CY 1016 20145 |  |  |  | Cl Max: | 1.5906 | at alpha= | 16 | deg
XFOIL ncrit=9 |  |  |  | L/D Max: | 106.839 | at alpha= | 6 | deg
Re: | 1000000 |  |  | Cd Min: | 0.23282 | at alpha= | -20 | deg
Mach: | 0.1 |  |  | Cl=0 at alpha= | -2.7067 | deg
|  |  |  | @ Cl=0.1, Cd= | 0.0059266
|  |  |  | @ Cl=0.4, Cd= | 0.0061979
|  |  |  | @ Cl=0.6, Cd= | 0.0068559
alpha (deg) | Cl | Cd | Cm | Cl/Cd
-20 | -0.6661 | 0.23282 | 0.0353 | -2.861
-18.5 | -0.8597 | 0.13937 | -0.0087 | -6.1685
-18 | -0.9222 | 0.11823 | -0.0203 | -7.8001
-17.5 | -0.9791 | 0.09962 | -0.0305 | -9.8283
-17 | -1.0327 | 0.08239 | -0.0402 | -12.5343
-16.5 | -1.0768 | 0.0672 | -0.0491 | -16.0238
-16 | -1.1049 | 0.05523 | -0.0564 | -20.0054
-15.5 | -1.1193 | 0.04612 | -0.0617 | -24.2693
-15 | -1.122 | 0.03928 | -0.0652 | -28.5642
-14.5 | -1.1159 | 0.03402 | -0.0672 | -32.8013
-14 | -1.1018 | 0.03 | -0.0681 | -36.7267
-13.5 | -1.0941 | 0.02585 | -0.0679 | -42.325
-13 | -1.0807 | 0.02303 | -0.0661 | -46.9257
-12.5 | -1.0783 | 0.02164 | -0.0593 | -49.829
-12 | -1.0348 | 0.02013 | -0.0593 | -51.4059
-11.5 | -0.9711 | 0.01875 | -0.0626 | -51.792
-11 | -0.9124 | 0.01691 | -0.0654 | -53.9562
-10.5 | -0.8478 | 0.01587 | -0.0683 | -53.4216
-10 | -0.7939 | 0.01458 | -0.069 | -54.4513
-9.5 | -0.7439 | 0.01384 | -0.0683 | -53.75
-9 | -0.697 | 0.01292 | -0.067 | -53.9474
-8.5 | -0.6471 | 0.01225 | -0.0659 | -52.8245
-8 | -0.5959 | 0.01155 | -0.0652 | -51.5931
-7.5 | -0.5432 | 0.0109 | -0.0647 | -49.8349
-7 | -0.489 | 0.01033 | -0.0645 | -47.3379
-6.5 | -0.4336 | 0.00982 | -0.0645 | -44.1548
-6 | -0.3777 | 0.00932 | -0.0647 | -40.5258
-5.5 | -0.3212 | 0.00888 | -0.0649 | -36.1712
-5 | -0.2644 | 0.00844 | -0.0652 | -31.327
-4.5 | -0.2072 | 0.008 | -0.0657 | -25.9
-3.5 | -0.0921 | 0.00707 | -0.0668 | -13.0269
-3 | -0.0342 | 0.00659 | -0.0675 | -5.1897
-2.5 | 0.0241 | 0.00618 | -0.0682 | 3.8997
-2 | 0.0828 | 0.00595 | -0.0688 | 13.916
-1.5 | 0.1415 | 0.00587 | -0.0693 | 24.1056
-1 | 0.2005 | 0.00585 | -0.0698 | 34.2735
-0.5 | 0.2591 | 0.00592 | -0.0703 | 43.7669
0 | 0.3178 | 0.006 | -0.0707 | 52.9667
0.5 | 0.3759 | 0.00614 | -0.071 | 61.2215
1 | 0.4342 | 0.00628 | -0.0714 | 69.1401
1.5 | 0.4919 | 0.00646 | -0.0717 | 76.1455
2 | 0.5492 | 0.00667 | -0.072 | 82.3388
2.5 | 0.6066 | 0.00688 | -0.0722 | 88.1686
3 | 0.6635 | 0.00713 | -0.0724 | 93.0575
3.5 | 0.72 | 0.00743 | -0.0726 | 96.9044
4.5 | 0.8311 | 0.00807 | -0.0726 | 102.9864
5 | 0.8862 | 0.00842 | -0.0725 | 105.2494
5.5 | 0.9404 | 0.00885 | -0.0723 | 106.2599
6 | 0.9936 | 0.0093 | -0.072 | 106.8387
6.5 | 1.0456 | 0.0098 | -0.0714 | 106.6939
7.5 | 1.1456 | 0.01094 | -0.0697 | 104.7166
8 | 1.1926 | 0.01156 | -0.0682 | 103.1661
8.5 | 1.2337 | 0.0122 | -0.0655 | 101.123
9 | 1.2746 | 0.01293 | -0.0631 | 98.577
9.5 | 1.3206 | 0.01391 | -0.0621 | 94.9389
10 | 1.3636 | 0.01493 | -0.0605 | 91.3329
10.5 | 1.4 | 0.01609 | -0.0579 | 87.0106
11 | 1.4333 | 0.01734 | -0.0549 | 82.6586
11.5 | 1.4639 | 0.01876 | -0.0518 | 78.033
12 | 1.4911 | 0.02043 | -0.0486 | 72.9858
12.5 | 1.5156 | 0.02237 | -0.0455 | 67.7515
13 | 1.5376 | 0.02461 | -0.0425 | 62.4787
13.5 | 1.5565 | 0.02723 | -0.0398 | 57.1612
14 | 1.571 | 0.03038 | -0.0373 | 51.7117
14.5 | 1.5813 | 0.03413 | -0.0352 | 46.3317
15 | 1.5905 | 0.03823 | -0.0337 | 41.6035
15.5 | 1.5901 | 0.04353 | -0.0325 | 36.5288
16 | 1.5906 | 0.04915 | -0.0321 | 32.3622
16.5 | 1.5861 | 0.05569 | -0.0324 | 28.4809
17 | 1.5704 | 0.06403 | -0.0336 | 24.526
17.5 | 1.5505 | 0.0734 | -0.0356 | 21.124
18 | 1.5315 | 0.08294 | -0.0382 | 18.4652
18.5 | 1.5064 | 0.09375 | -0.0415 | 16.0683
19 | 1.4784 | 0.10526 | -0.0456 | 14.0452
19.5 | 1.4467 | 0.11775 | -0.0507 | 12.2862
20 | 1.4162 | 0.13042 | -0.0564 | 10.8588

## 45. Re 1M Mach 0.25 (1)
BIGFOIL.COM POLAR EXPORT
EM CY 1016 20145
EM CY 1016 20145 |  |  |  | Cl Max: | 1.483 | at alpha= | 11 | deg
JavaFoil+Calcfoil stall+Eppler ext transition |  |  |  | L/D Max: | 95.261 | at alpha= | 6.5 | deg
Re: | 1000000 |  |  | Cd Min: | 0.00758 | at alpha= | -2 | deg
Mach: | 0.25 |  |  | Cl=0 at alpha= | -2.9453 | deg
|  |  |  | @ Cl=0.1, Cd= | 0.0076244
|  |  |  | @ Cl=0.4, Cd= | 0.0081662
|  |  |  | @ Cl=0.6, Cd= | 0.0084443
alpha (deg) | Cl | Cd | Cm | Cl/Cd
-16 | -0.589 | 0.14207 | -0.023 | -4.149
-15.5 | -0.624 | 0.13206 | -0.024 | -4.727
-15 | -0.654 | 0.12214 | -0.024 | -5.352
-14.5 | -0.679 | 0.11356 | -0.026 | -5.975
-14 | -0.699 | 0.10555 | -0.028 | -6.617
-13.5 | -0.713 | 0.09678 | -0.03 | -7.372
-13 | -0.722 | 0.09005 | -0.032 | -8.021
-12.5 | -0.727 | 0.0817 | -0.035 | -8.897
-12 | -0.73 | 0.0715 | -0.039 | -10.212
-11.5 | -0.74 | 0.05503 | -0.045 | -13.455
-11 | -0.778 | 0.02977 | -0.053 | -26.118
-10.5 | -0.774 | 0.02244 | -0.056 | -34.514
-10 | -0.752 | 0.01958 | -0.058 | -38.416
-9.5 | -0.722 | 0.01759 | -0.059 | -41.038
-9 | -0.685 | 0.01602 | -0.06 | -42.744
-8.5 | -0.642 | 0.01462 | -0.061 | -43.914
-8 | -0.595 | 0.01366 | -0.062 | -43.58
-7.5 | -0.545 | 0.01326 | -0.063 | -41.114
-7 | -0.492 | 0.01265 | -0.064 | -38.891
-6.5 | -0.437 | 0.01178 | -0.065 | -37.13
-6 | -0.379 | 0.01072 | -0.066 | -35.349
-5.5 | -0.319 | 0.01123 | -0.067 | -28.37
-5 | -0.257 | 0.01077 | -0.067 | -23.88
-4.5 | -0.195 | 0.00996 | -0.068 | -19.584
-4 | -0.133 | 0.00903 | -0.069 | -14.687
-3.5 | -0.07 | 0.00825 | -0.07 | -8.461
-3 | -0.007 | 0.00786 | -0.07 | -0.853
-2.5 | 0.057 | 0.00772 | -0.071 | 7.319
-2 | 0.12 | 0.00758 | -0.072 | 15.816
-1.5 | 0.183 | 0.00799 | -0.072 | 22.931
-1 | 0.246 | 0.00786 | -0.073 | 31.354
-0.5 | 0.31 | 0.008 | -0.074 | 38.671
0 | 0.374 | 0.00815 | -0.074 | 45.89
0.5 | 0.438 | 0.00819 | -0.075 | 53.404
1 | 0.501 | 0.00846 | -0.076 | 59.193
1.5 | 0.564 | 0.00829 | -0.076 | 68.02
2 | 0.627 | 0.00856 | -0.077 | 73.21
2.5 | 0.689 | 0.00877 | -0.078 | 78.6
3 | 0.752 | 0.00916 | -0.078 | 82.134
3.5 | 0.814 | 0.00947 | -0.079 | 86.006
4 | 0.876 | 0.00981 | -0.08 | 89.3
4.5 | 0.938 | 0.01025 | -0.08 | 91.484
5 | 0.999 | 0.01089 | -0.081 | 91.719
5.5 | 1.06 | 0.01133 | -0.081 | 93.516
6 | 1.119 | 0.01178 | -0.082 | 95.024
6.5 | 1.178 | 0.01236 | -0.083 | 95.261
7 | 1.234 | 0.01323 | -0.083 | 93.291
7.5 | 1.288 | 0.01434 | -0.084 | 89.838
8 | 1.328 | 0.01631 | -0.084 | 81.399
8.5 | 1.369 | 0.0175 | -0.084 | 78.229
9 | 1.406 | 0.01898 | -0.084 | 74.088
9.5 | 1.435 | 0.02093 | -0.084 | 68.551
10 | 1.459 | 0.02264 | -0.085 | 64.433
10.5 | 1.475 | 0.02469 | -0.085 | 59.728
11 | 1.483 | 0.02711 | -0.084 | 54.689
11.5 | 1.483 | 0.02942 | -0.084 | 50.423
12 | 1.475 | 0.03204 | -0.084 | 46.034
12.5 | 1.457 | 0.03549 | -0.084 | 41.058
13 | 1.428 | 0.04008 | -0.083 | 35.633
13.5 | 1.39 | 0.04531 | -0.082 | 30.681
14 | 1.342 | 0.05224 | -0.081 | 25.681
14.5 | 1.283 | 0.0613 | -0.079 | 20.926
15 | 1.211 | 0.07248 | -0.077 | 16.712
15.5 | 1.129 | 0.0878 | -0.074 | 12.86
16 | 1.036 | 0.11065 | -0.068 | 9.36

## 46. Re 1M Mach 0.25 (2)
BIGFOIL.COM POLAR EXPORT
EM CY 1016 20145
EM CY 1016 20145 |  |  |  | Cl Max: | 1.5472 | at alpha= | 14.5 | deg
XFOIL ncrit=9 |  |  |  | L/D Max: | 105.717 | at alpha= | 6 | deg
Re: | 1000000 |  |  | Cd Min: | 0.20138 | at alpha= | -17.5 | deg
Mach: | 0.25 |  |  | Cl=0 at alpha= | -2.6962 | deg
|  |  |  | @ Cl=0.1, Cd= | 0.0060487
|  |  |  | @ Cl=0.4, Cd= | 0.0062847
|  |  |  | @ Cl=0.6, Cd= | 0.0069623
alpha (deg) | Cl | Cd | Cm | Cl/Cd
-17.5 | -0.5874 | 0.20138 | 0.0147 | -2.9169
-16.5 | -0.7434 | 0.13417 | -0.0152 | -5.5407
-16 | -0.8119 | 0.11197 | -0.0274 | -7.251
-15.5 | -0.8657 | 0.09413 | -0.0375 | -9.1969
-15 | -0.9154 | 0.07766 | -0.0471 | -11.7873
-14.5 | -0.9576 | 0.06267 | -0.0566 | -15.28
-14 | -0.9875 | 0.05024 | -0.0649 | -19.6557
-13.5 | -1.0034 | 0.0409 | -0.0705 | -24.533
-13 | -1.0091 | 0.03382 | -0.0737 | -29.8374
-12.5 | -1.0128 | 0.02793 | -0.0749 | -36.2621
-12 | -1.0004 | 0.02459 | -0.0734 | -40.6832
-11.5 | -0.9954 | 0.02245 | -0.0684 | -44.3385
-11 | -0.9343 | 0.02005 | -0.0717 | -46.5985
-10.5 | -0.8751 | 0.01779 | -0.0742 | -49.1906
-10 | -0.8174 | 0.0164 | -0.0749 | -49.8415
-9.5 | -0.771 | 0.01498 | -0.0733 | -51.4686
-9 | -0.7223 | 0.01406 | -0.0714 | -51.3727
-8.5 | -0.6725 | 0.01303 | -0.0698 | -51.6117
-8 | -0.6195 | 0.01219 | -0.0687 | -50.8203
-7.5 | -0.5642 | 0.01152 | -0.068 | -48.9757
-7 | -0.508 | 0.01084 | -0.0675 | -46.8635
-6.5 | -0.4506 | 0.01022 | -0.0672 | -44.09
-6 | -0.3928 | 0.00964 | -0.0671 | -40.7469
-5.5 | -0.334 | 0.00917 | -0.0672 | -36.4231
-5 | -0.275 | 0.0087 | -0.0674 | -31.6092
-4.5 | -0.2157 | 0.00823 | -0.0677 | -26.209
-4 | -0.1561 | 0.00778 | -0.0681 | -20.0643
-3.5 | -0.0966 | 0.0073 | -0.0686 | -13.2329
-3 | -0.0367 | 0.00681 | -0.0692 | -5.3891
-2 | 0.0841 | 0.00608 | -0.0705 | 13.8322
-1.5 | 0.145 | 0.00596 | -0.0711 | 24.3289
-1 | 0.2056 | 0.00598 | -0.0715 | 34.3813
-0.5 | 0.2664 | 0.00602 | -0.072 | 44.2525
0 | 0.3268 | 0.00613 | -0.0723 | 53.3116
0.5 | 0.387 | 0.00625 | -0.0727 | 61.92
1 | 0.447 | 0.00641 | -0.073 | 69.7348
1.5 | 0.5065 | 0.00662 | -0.0732 | 76.5106
2 | 0.5659 | 0.00683 | -0.0735 | 82.8551
2.5 | 0.6252 | 0.00706 | -0.0736 | 88.5552
3 | 0.684 | 0.00735 | -0.0738 | 93.0612
3.5 | 0.742 | 0.00765 | -0.0737 | 96.9935
4 | 0.7997 | 0.00798 | -0.0736 | 100.213
4.5 | 0.857 | 0.00834 | -0.0735 | 102.7578
5 | 0.914 | 0.00875 | -0.0732 | 104.4571
5.5 | 0.9697 | 0.0092 | -0.0727 | 105.4022
6 | 1.0244 | 0.00969 | -0.0721 | 105.7172
6.5 | 1.078 | 0.01025 | -0.0712 | 105.1707
7 | 1.1299 | 0.01087 | -0.07 | 103.9466
7.5 | 1.1801 | 0.01155 | -0.0685 | 102.1732
8 | 1.2278 | 0.01226 | -0.0665 | 100.1468
8.5 | 1.2688 | 0.013 | -0.0631 | 97.6
9 | 1.3077 | 0.01386 | -0.0596 | 94.3506
9.5 | 1.3497 | 0.01501 | -0.0572 | 89.9201
10 | 1.387 | 0.01626 | -0.0541 | 85.3014
10.5 | 1.4192 | 0.0178 | -0.0505 | 79.7303
11 | 1.4493 | 0.01952 | -0.047 | 74.2469
11.5 | 1.476 | 0.02156 | -0.0435 | 68.4601
12 | 1.4985 | 0.02403 | -0.0401 | 62.3596
12.5 | 1.5172 | 0.02697 | -0.037 | 56.2551
13 | 1.5323 | 0.03042 | -0.0343 | 50.3715
13.5 | 1.5429 | 0.03452 | -0.032 | 44.6958
14 | 1.546 | 0.03961 | -0.0303 | 39.0305
14.5 | 1.5472 | 0.04524 | -0.0294 | 34.1998
15 | 1.5368 | 0.05256 | -0.0293 | 29.239
15.5 | 1.5283 | 0.06015 | -0.0301 | 25.4081
16 | 1.5112 | 0.06912 | -0.0318 | 21.8634
16.5 | 1.4846 | 0.07976 | -0.0345 | 18.6133
17 | 1.4516 | 0.09172 | -0.0384 | 15.8264
17.5 | 1.4236 | 0.1033 | -0.0424 | 13.7812
18 | 1.3934 | 0.11561 | -0.0474 | 12.0526
18.5 | 1.3641 | 0.12813 | -0.053 | 10.6462
19 | 1.3386 | 0.1405 | -0.0592 | 9.5274
19.5 | 1.3158 | 0.15278 | -0.0659 | 8.6124

## 47. Re 1M Mach 0.50 (1)
BIGFOIL.COM POLAR EXPORT
EM CY 1016 20145
EM CY 1016 20145 |  |  |  | Cl Max: | 1.412 | at alpha= | 8.5 | deg
JavaFoil+Calcfoil stall+Eppler ext transition |  |  |  | L/D Max: | 89.944 | at alpha= | 5 | deg
Re: | 1000000 |  |  | Cd Min: | 0.00804 | at alpha= | -2 | deg
Mach: | 0.5 |  |  | Cl=0 at alpha= | -2.95 | deg
|  |  |  | @ Cl=0.1, Cd= | 0.008131
|  |  |  | @ Cl=0.4, Cd= | 0.0084925
|  |  |  | @ Cl=0.6, Cd= | 0.0091254
alpha (deg) | Cl | Cd | Cm | Cl/Cd
-20 | -0.959 | 0.20602 | -0.031 | -4.656
-19.5 | -0.93 | 0.19675 | -0.031 | -4.729
-19 | -0.903 | 0.1896 | -0.031 | -4.762
-18.5 | -0.876 | 0.18214 | -0.031 | -4.808
-18 | -0.847 | 0.17994 | -0.031 | -4.706
-17.5 | -0.819 | 0.17246 | -0.031 | -4.751
-17 | -0.792 | 0.16746 | -0.032 | -4.729
-16.5 | -0.763 | 0.16489 | -0.031 | -4.627
-16 | -0.736 | 0.15696 | -0.031 | -4.686
-15.5 | -0.708 | 0.15764 | -0.032 | -4.488
-15 | -0.679 | 0.15122 | -0.031 | -4.491
-14.5 | -0.651 | 0.14744 | -0.032 | -4.418
-14 | -0.623 | 0.13506 | -0.031 | -4.611
-13.5 | -0.595 | 0.13186 | -0.031 | -4.513
-13 | -0.566 | 0.12534 | -0.03 | -4.519
-12.5 | -0.539 | 0.12447 | -0.031 | -4.327
-12 | -0.51 | 0.11709 | -0.03 | -4.356
-11.5 | -0.482 | 0.10988 | -0.03 | -4.388
-11 | -0.454 | 0.10614 | -0.029 | -4.276
-10.5 | -0.426 | 0.1021 | -0.03 | -4.171
-10 | -0.398 | 0.07918 | -0.029 | -5.021
-9.5 | -0.369 | 0.074 | -0.028 | -4.99
-9 | -0.341 | 0.06927 | -0.028 | -4.926
-8.5 | -0.499 | 0.05692 | -0.042 | -8.774
-8 | -0.58 | 0.02067 | -0.067 | -28.043
-7.5 | -0.561 | 0.01668 | -0.069 | -33.625
-7 | -0.52 | 0.01501 | -0.07 | -34.645
-6.5 | -0.469 | 0.01425 | -0.072 | -32.895
-6 | -0.411 | 0.01334 | -0.073 | -30.816
-5.5 | -0.349 | 0.0122 | -0.074 | -28.599
-5 | -0.284 | 0.01153 | -0.075 | -24.63
-4.5 | -0.217 | 0.01133 | -0.076 | -19.17
-4 | -0.148 | 0.01076 | -0.077 | -13.746
-3.5 | -0.078 | 0.00964 | -0.078 | -8.079
-3 | -0.007 | 0.00858 | -0.079 | -0.873
-2.5 | 0.063 | 0.00823 | -0.079 | 7.671
-2 | 0.134 | 0.00804 | -0.08 | 16.655
-1.5 | 0.205 | 0.00804 | -0.081 | 25.433
-1 | 0.275 | 0.00806 | -0.082 | 34.157
-0.5 | 0.346 | 0.00811 | -0.082 | 42.647
0 | 0.418 | 0.00862 | -0.083 | 48.503
0.5 | 0.489 | 0.00888 | -0.084 | 55.031
1 | 0.559 | 0.00875 | -0.085 | 63.905
1.5 | 0.63 | 0.0094 | -0.085 | 66.995
2 | 0.7 | 0.00928 | -0.086 | 75.431
2.5 | 0.769 | 0.0097 | -0.087 | 79.349
3 | 0.839 | 0.01011 | -0.088 | 82.992
3.5 | 0.908 | 0.01055 | -0.088 | 86.055
4 | 0.977 | 0.01114 | -0.089 | 87.698
4.5 | 1.045 | 0.01172 | -0.09 | 89.103
5 | 1.112 | 0.01236 | -0.09 | 89.944
5.5 | 1.177 | 0.01321 | -0.091 | 89.133
6 | 1.233 | 0.01527 | -0.091 | 80.73
6.5 | 1.287 | 0.01665 | -0.091 | 77.261
7 | 1.338 | 0.01796 | -0.092 | 74.514
7.5 | 1.379 | 0.0198 | -0.092 | 69.634
8 | 1.407 | 0.02228 | -0.092 | 63.155
8.5 | 1.412 | 0.02604 | -0.092 | 54.225
9 | 1.376 | 0.0309 | -0.091 | 44.517
9.5 | 1.259 | 0.03664 | -0.09 | 34.35
10 | 0.822 | 0.04714 | -0.086 | 17.432
10.5 | 0.75 | 0.09114 | -0.036 | 8.232
11 | 0.778 | 0.10752 | -0.041 | 7.239
11.5 | 0.806 | 0.11528 | -0.043 | 6.994
12 | 0.834 | 0.12183 | -0.045 | 6.847
12.5 | 0.862 | 0.12343 | -0.048 | 6.986
13 | 0.89 | 0.13499 | -0.05 | 6.597
13.5 | 0.918 | 0.13737 | -0.05 | 6.68

## 48. Re 1M Mach 0.50 (2)
BIGFOIL.COM POLAR EXPORT
EM CY 1016 20145
EM CY 1016 20145 |  |  |  | Cl Max: | 1.4614 | at alpha= | 11 | deg
XFOIL ncrit=9 |  |  |  | L/D Max: | 100.204 | at alpha= | 5 | deg
Re: | 1000000 |  |  | Cd Min: | 0.26225 | at alpha= | -20 | deg
Mach: | 0.5 |  |  | Cl=0 at alpha= | -2.6421 | deg
|  |  |  | @ Cl=0.1, Cd= | 0.0067212
|  |  |  | @ Cl=0.4, Cd= | 0.0067346
|  |  |  | @ Cl=0.6, Cd= | 0.0074178
alpha (deg) | Cl | Cd | Cm | Cl/Cd
-20 | -0.713 | 0.26225 | 0.0437 | -2.7188
-19.5 | -0.6895 | 0.25452 | 0.0385 | -2.709
-19 | -0.6671 | 0.24493 | 0.0325 | -2.7236
-18.5 | -0.6475 | 0.23454 | 0.0258 | -2.7607
-18 | -0.6244 | 0.2268 | 0.0217 | -2.7531
-17.5 | -0.6005 | 0.22007 | 0.0175 | -2.7287
-17 | -0.581 | 0.21016 | 0.0114 | -2.7646
-16 | -0.5456 | 0.19077 | 0.0016 | -2.86
-15.5 | -0.5291 | 0.18137 | -0.0033 | -2.9172
-15 | -0.5108 | 0.17338 | -0.0077 | -2.9461
-14.5 | -0.4953 | 0.1646 | -0.0123 | -3.0091
-14 | -0.4836 | 0.15499 | -0.0171 | -3.1202
-13.5 | -0.4766 | 0.14462 | -0.0221 | -3.2955
-13 | -0.4838 | 0.13151 | -0.0282 | -3.6788
-12.5 | -0.487 | 0.12058 | -0.0337 | -4.0388
-12 | -0.494 | 0.10954 | -0.0394 | -4.5098
-11.5 | -0.5304 | 0.09444 | -0.0477 | -5.6163
-11 | -0.5802 | 0.07862 | -0.0571 | -7.3798
-10.5 | -0.6245 | 0.06386 | -0.0667 | -9.7792
-10 | -0.6619 | 0.0496 | -0.0776 | -13.3448
-9.5 | -0.6908 | 0.03652 | -0.0905 | -18.9157
-9 | -0.7075 | 0.02694 | -0.0972 | -26.2621
-8.5 | -0.7126 | 0.02185 | -0.0938 | -32.6133
-8 | -0.6914 | 0.01817 | -0.0893 | -38.0517
-7.5 | -0.6472 | 0.01543 | -0.0858 | -41.9443
-7 | -0.5895 | 0.01369 | -0.083 | -43.0606
-6.5 | -0.526 | 0.01243 | -0.0809 | -42.317
-6 | -0.4604 | 0.01138 | -0.0793 | -40.4569
-5.5 | -0.3931 | 0.01053 | -0.0782 | -37.3314
-5 | -0.3244 | 0.0099 | -0.0773 | -32.7677
-4.5 | -0.2556 | 0.0093 | -0.0769 | -27.4839
-4 | -0.1867 | 0.00875 | -0.0766 | -21.3371
-3.5 | -0.1178 | 0.00825 | -0.0766 | -14.2788
-3 | -0.0491 | 0.00775 | -0.0768 | -6.3355
-2.5 | 0.0195 | 0.00721 | -0.0772 | 2.7046
-2 | 0.0888 | 0.00676 | -0.0778 | 13.1361
-1.5 | 0.158 | 0.00652 | -0.0783 | 24.2331
-1 | 0.2277 | 0.00645 | -0.0787 | 35.3023
-0.5 | 0.297 | 0.00653 | -0.0789 | 45.4824
0 | 0.3658 | 0.00665 | -0.0791 | 55.0075
0.5 | 0.4345 | 0.00682 | -0.0793 | 63.7097
1 | 0.5027 | 0.00703 | -0.0793 | 71.5078
1.5 | 0.5703 | 0.00729 | -0.0793 | 78.2305
2 | 0.6377 | 0.00758 | -0.0791 | 84.1293
2.5 | 0.705 | 0.0079 | -0.0788 | 89.2405
3 | 0.7716 | 0.00827 | -0.0783 | 93.3011
3.5 | 0.8375 | 0.00868 | -0.0775 | 96.4862
4 | 0.9023 | 0.00915 | -0.0764 | 98.612
4.5 | 0.966 | 0.00968 | -0.075 | 99.7934
5 | 1.0291 | 0.01027 | -0.0734 | 100.2045
5.5 | 1.0903 | 0.01094 | -0.0712 | 99.6618
6 | 1.1489 | 0.01169 | -0.0685 | 98.2806
6.5 | 1.2038 | 0.01255 | -0.0651 | 95.9203
7 | 1.2499 | 0.01359 | -0.0601 | 91.972
7.5 | 1.2955 | 0.01483 | -0.0554 | 87.3567
8 | 1.3348 | 0.01631 | -0.0499 | 81.8394
8.5 | 1.3574 | 0.01793 | -0.0419 | 75.7055
9 | 1.3939 | 0.02042 | -0.0379 | 68.2615
9.5 | 1.4219 | 0.02367 | -0.0339 | 60.0718
10 | 1.4454 | 0.02751 | -0.0303 | 52.5409
10.5 | 1.4575 | 0.03248 | -0.0271 | 44.8738
11 | 1.4614 | 0.03846 | -0.0248 | 37.9979
11.5 | 1.4538 | 0.04581 | -0.0235 | 31.7354
12.5 | 1.411 | 0.06447 | -0.0249 | 21.8861
13 | 1.3792 | 0.07543 | -0.0275 | 18.2845
13.5 | 1.3443 | 0.08712 | -0.031 | 15.4304
14 | 1.3108 | 0.09911 | -0.0353 | 13.2257
14.5 | 1.279 | 0.11141 | -0.0405 | 11.4801
15 | 1.2502 | 0.12387 | -0.0464 | 10.0928
15.5 | 1.2242 | 0.13664 | -0.0532 | 8.9593
16 | 1.2029 | 0.14935 | -0.0605 | 8.0542

## 49. Re 2M Mach 0.00 (1)
BIGFOIL.COM POLAR EXPORT
EM CY 1016 20145
EM CY 1016 20145 |  |  |  | Cl Max: | 1.544 | at alpha= | 13 | deg
JavaFoil+Calcfoil stall+Eppler ext transition |  |  |  | L/D Max: | 103.625 | at alpha= | 6.5 | deg
Re: | 2000000 |  |  | Cd Min: | 0.00724 | at alpha= | -2 | deg
Mach: | 0 |  |  | Cl=0 at alpha= | -2.9508 | deg
|  |  |  | @ Cl=0.1, Cd= | 0.007261
|  |  |  | @ Cl=0.4, Cd= | 0.0075729
|  |  |  | @ Cl=0.6, Cd= | 0.0078602
alpha (deg) | Cl | Cd | Cm | Cl/Cd
-18 | -0.79 | 0.13644 | -0.028 | -5.794
-17.5 | -0.804 | 0.12722 | -0.029 | -6.317
-17 | -0.815 | 0.11913 | -0.031 | -6.839
-16.5 | -0.823 | 0.11308 | -0.031 | -7.277
-16 | -0.83 | 0.10486 | -0.033 | -7.92
-15.5 | -0.837 | 0.09601 | -0.034 | -8.719
-15 | -0.843 | 0.086 | -0.036 | -9.806
-14.5 | -0.848 | 0.07624 | -0.038 | -11.119
-14 | -0.861 | 0.0605 | -0.042 | -14.227
-13.5 | -0.878 | 0.04398 | -0.046 | -19.96
-13 | -0.892 | 0.03116 | -0.049 | -28.611
-12.5 | -0.887 | 0.02554 | -0.051 | -34.74
-12 | -0.875 | 0.02173 | -0.053 | -40.275
-11.5 | -0.857 | 0.01894 | -0.054 | -45.233
-11 | -0.831 | 0.01716 | -0.055 | -48.438
-10.5 | -0.801 | 0.01586 | -0.056 | -50.482
-10 | -0.766 | 0.01468 | -0.057 | -52.175
-9.5 | -0.728 | 0.01345 | -0.058 | -54.098
-9 | -0.685 | 0.01265 | -0.059 | -54.121
-8.5 | -0.639 | 0.012 | -0.06 | -53.208
-8 | -0.59 | 0.01169 | -0.061 | -50.514
-7.5 | -0.538 | 0.01075 | -0.062 | -50.04
-7 | -0.483 | 0.0102 | -0.063 | -47.32
-6.5 | -0.426 | 0.00988 | -0.063 | -43.12
-6 | -0.368 | 0.01018 | -0.064 | -36.161
-5.5 | -0.309 | 0.00983 | -0.065 | -31.435
-5 | -0.249 | 0.0095 | -0.065 | -26.263
-4.5 | -0.189 | 0.00876 | -0.066 | -21.59
-4 | -0.129 | 0.00841 | -0.067 | -15.284
-3.5 | -0.068 | 0.00789 | -0.067 | -8.573
-3 | -0.006 | 0.0076 | -0.068 | -0.855
-2.5 | 0.055 | 0.00732 | -0.069 | 7.482
-2 | 0.116 | 0.00724 | -0.069 | 16.041
-1.5 | 0.177 | 0.00748 | -0.07 | 23.723
-1 | 0.239 | 0.00745 | -0.071 | 32.035
-0.5 | 0.3 | 0.00741 | -0.071 | 40.48
0 | 0.362 | 0.00753 | -0.072 | 48.136
0.5 | 0.424 | 0.0076 | -0.073 | 55.731
1 | 0.485 | 0.00779 | -0.073 | 62.284
1.5 | 0.546 | 0.00763 | -0.074 | 71.567
2 | 0.607 | 0.00789 | -0.075 | 76.946
2.5 | 0.668 | 0.0081 | -0.075 | 82.455
3 | 0.728 | 0.00836 | -0.076 | 87.16
3.5 | 0.789 | 0.00862 | -0.076 | 91.481
4 | 0.849 | 0.00894 | -0.077 | 94.932
4.5 | 0.909 | 0.00929 | -0.078 | 97.826
5 | 0.968 | 0.00977 | -0.078 | 99.152
5.5 | 1.027 | 0.01022 | -0.079 | 100.558
6 | 1.085 | 0.01049 | -0.08 | 103.488
6.5 | 1.143 | 0.01103 | -0.08 | 103.625
7 | 1.198 | 0.0116 | -0.081 | 103.266
7.5 | 1.252 | 0.01227 | -0.081 | 102.03
8 | 1.303 | 0.01299 | -0.082 | 100.306
8.5 | 1.352 | 0.0137 | -0.082 | 98.633
9 | 1.396 | 0.01468 | -0.083 | 95.127
9.5 | 1.422 | 0.01658 | -0.083 | 85.766
10 | 1.455 | 0.01807 | -0.083 | 80.489
10.5 | 1.484 | 0.01919 | -0.083 | 77.324
11 | 1.506 | 0.02064 | -0.083 | 72.953
11.5 | 1.522 | 0.02225 | -0.083 | 68.407
12 | 1.535 | 0.02375 | -0.083 | 64.605
12.5 | 1.542 | 0.02543 | -0.084 | 60.625
13 | 1.544 | 0.02741 | -0.084 | 56.314
13.5 | 1.539 | 0.02979 | -0.083 | 51.656
14 | 1.53 | 0.03235 | -0.083 | 47.292
14.5 | 1.514 | 0.03578 | -0.083 | 42.322
15 | 1.49 | 0.0398 | -0.082 | 37.449
15.5 | 1.462 | 0.04407 | -0.082 | 33.183
16 | 1.43 | 0.04894 | -0.081 | 29.224
16.5 | 1.393 | 0.05537 | -0.081 | 25.153
17 | 1.352 | 0.06281 | -0.08 | 21.527
17.5 | 1.308 | 0.07181 | -0.078 | 18.216
18 | 1.265 | 0.08046 | -0.077 | 15.723

## 50. Re 2M Mach 0.00 (2)
BIGFOIL.COM POLAR EXPORT
EM CY 1016 20145
EM CY 1016 20145 |  |  |  | Cl Max: | 1.7128 | at alpha= | 17 | deg
XFOIL ncrit=9 |  |  |  | L/D Max: | 121.91 | at alpha= | 6 | deg
Re: | 2000000 |  |  | Cd Min: | 0.14249 | at alpha= | -20 | deg
Mach: | 0 |  |  | Cl=0 at alpha= | -2.7166 | deg
|  |  |  | @ Cl=0.1, Cd= | 0.0054033
|  |  |  | @ Cl=0.4, Cd= | 0.005362
|  |  |  | @ Cl=0.6, Cd= | 0.0059621
alpha (deg) | Cl | Cd | Cm | Cl/Cd
-20 | -0.9698 | 0.14249 | -0.0051 | -6.8061
-19.5 | -1.0423 | 0.12042 | -0.0174 | -8.6555
-19 | -1.1246 | 0.0981 | -0.0295 | -11.4638
-18.5 | -1.2393 | 0.07125 | -0.0446 | -17.3937
-18 | -1.2908 | 0.05586 | -0.0537 | -23.1078
-17.5 | -1.3117 | 0.0462 | -0.059 | -28.3918
-17 | -1.3264 | 0.03821 | -0.0627 | -34.7134
-16.5 | -1.3347 | 0.03172 | -0.0648 | -42.0776
-16 | -1.3255 | 0.02752 | -0.0654 | -48.165
-15.5 | -1.3058 | 0.02457 | -0.0653 | -53.1461
-15 | -1.2806 | 0.0223 | -0.0647 | -57.426
-14.5 | -1.253 | 0.02053 | -0.0633 | -61.0326
-14 | -1.2212 | 0.01925 | -0.0615 | -63.439
-13.5 | -1.1829 | 0.01824 | -0.06 | -64.852
-13 | -1.1269 | 0.01658 | -0.0625 | -67.9674
-12.5 | -1.0696 | 0.01547 | -0.0644 | -69.1403
-12 | -1.015 | 0.01461 | -0.0653 | -69.473
-11.5 | -0.97 | 0.01386 | -0.0639 | -69.9856
-11 | -0.924 | 0.01298 | -0.0627 | -71.1864
-10.5 | -0.8742 | 0.01235 | -0.0621 | -70.7854
-10 | -0.8237 | 0.01165 | -0.0615 | -70.7039
-9.5 | -0.7712 | 0.01109 | -0.0612 | -69.5401
-9 | -0.7178 | 0.01051 | -0.0611 | -68.2969
-8.5 | -0.6631 | 0.01007 | -0.0612 | -65.8491
-8 | -0.6079 | 0.00956 | -0.0614 | -63.5879
-7.5 | -0.5518 | 0.00912 | -0.0617 | -60.5044
-7 | -0.4953 | 0.00872 | -0.062 | -56.8005
-6.5 | -0.4385 | 0.00834 | -0.0624 | -52.5779
-6 | -0.3813 | 0.008 | -0.0629 | -47.6625
-5.5 | -0.3238 | 0.00766 | -0.0634 | -42.2715
-5 | -0.266 | 0.00735 | -0.064 | -36.1905
-4.5 | -0.2081 | 0.00704 | -0.0646 | -29.5597
-3.5 | -0.0915 | 0.00643 | -0.0659 | -14.2302
-3 | -0.0331 | 0.00609 | -0.0667 | -5.4351
-2.5 | 0.0253 | 0.00577 | -0.0675 | 4.3847
-2 | 0.0841 | 0.00546 | -0.0684 | 15.4029
-1.5 | 0.143 | 0.00525 | -0.0692 | 27.2381
-1 | 0.202 | 0.00515 | -0.07 | 39.2233
-0.5 | 0.261 | 0.00515 | -0.0707 | 50.6796
0 | 0.3197 | 0.00521 | -0.0713 | 61.3628
0.5 | 0.3783 | 0.00531 | -0.0719 | 71.2429
1 | 0.4367 | 0.00545 | -0.0724 | 80.1284
1.5 | 0.4948 | 0.00561 | -0.0729 | 88.1996
2 | 0.5528 | 0.00579 | -0.0734 | 95.475
2.5 | 0.6104 | 0.006 | -0.0738 | 101.7333
3 | 0.6678 | 0.00622 | -0.0742 | 107.3633
3.5 | 0.7245 | 0.0065 | -0.0746 | 111.4615
4 | 0.7811 | 0.00679 | -0.0749 | 115.0368
5 | 0.8927 | 0.00744 | -0.0752 | 119.9866
5.5 | 0.9475 | 0.00783 | -0.0753 | 121.0089
6 | 1.0021 | 0.00822 | -0.0753 | 121.91
6.5 | 1.0556 | 0.0087 | -0.0751 | 121.3333
7 | 1.108 | 0.00921 | -0.0748 | 120.304
7.5 | 1.1593 | 0.00978 | -0.0744 | 118.5378
8 | 1.2098 | 0.01036 | -0.0738 | 116.7761
8.5 | 1.2586 | 0.01103 | -0.0729 | 114.107
9 | 1.3054 | 0.01177 | -0.0717 | 110.9091
9.5 | 1.3503 | 0.01248 | -0.0702 | 108.1971
10 | 1.3864 | 0.01322 | -0.0668 | 104.8714
10.5 | 1.4294 | 0.01402 | -0.0652 | 101.9544
11 | 1.4702 | 0.01502 | -0.0633 | 97.8828
11.5 | 1.5045 | 0.01606 | -0.0604 | 93.68
12 | 1.5366 | 0.01721 | -0.0573 | 89.2853
12.5 | 1.5668 | 0.01851 | -0.0542 | 84.6461
13 | 1.5947 | 0.02001 | -0.0512 | 79.6952
13.5 | 1.6199 | 0.02177 | -0.0482 | 74.4097
14 | 1.642 | 0.02386 | -0.0453 | 68.8181
14.5 | 1.6619 | 0.02626 | -0.0427 | 63.2864
15 | 1.6795 | 0.02899 | -0.0403 | 57.9338
15.5 | 1.6932 | 0.03222 | -0.0382 | 52.5512
16 | 1.7011 | 0.03619 | -0.0364 | 47.0047
16.5 | 1.7098 | 0.04029 | -0.0351 | 42.4373
17 | 1.7128 | 0.0453 | -0.0343 | 37.8102
17.5 | 1.7086 | 0.05139 | -0.0341 | 33.2477
18 | 1.6973 | 0.05874 | -0.0346 | 28.8951
18.5 | 1.6882 | 0.06612 | -0.0357 | 25.5324
19 | 1.6743 | 0.07443 | -0.0374 | 22.495
19.5 | 1.6525 | 0.08407 | -0.0398 | 19.6562
20 | 1.6271 | 0.09453 | -0.043 | 17.2125

## 51. Re 2M Mach 0.10 (1)
BIGFOIL.COM POLAR EXPORT
EM CY 1016 20145
EM CY 1016 20145 |  |  |  | Cl Max: | 1.535 | at alpha= | 12.5 | deg
JavaFoil+Calcfoil stall+Eppler ext transition |  |  |  | L/D Max: | 103.799 | at alpha= | 6.5 | deg
Re: | 2000000 |  |  | Cd Min: | 0.00725 | at alpha= | -2 | deg
Mach: | 0.1 |  |  | Cl=0 at alpha= | -2.9436 | deg
|  |  |  | @ Cl=0.1, Cd= | 0.0072829
|  |  |  | @ Cl=0.4, Cd= | 0.0076123
|  |  |  | @ Cl=0.6, Cd= | 0.0078239
alpha (deg) | Cl | Cd | Cm | Cl/Cd
-17.5 | -0.768 | 0.13172 | -0.029 | -5.833
-17 | -0.782 | 0.12365 | -0.03 | -6.328
-16.5 | -0.794 | 0.11653 | -0.03 | -6.815
-16 | -0.805 | 0.10843 | -0.032 | -7.422
-15.5 | -0.813 | 0.1004 | -0.033 | -8.1
-15 | -0.822 | 0.09039 | -0.035 | -9.089
-14.5 | -0.827 | 0.08153 | -0.037 | -10.141
-14 | -0.838 | 0.0677 | -0.041 | -12.372
-13.5 | -0.853 | 0.05166 | -0.044 | -16.508
-13 | -0.872 | 0.03574 | -0.048 | -24.406
-12.5 | -0.877 | 0.02714 | -0.051 | -32.304
-12 | -0.868 | 0.02261 | -0.053 | -38.409
-11.5 | -0.852 | 0.01963 | -0.054 | -43.389
-11 | -0.828 | 0.01763 | -0.055 | -46.997
-10.5 | -0.8 | 0.01614 | -0.056 | -49.553
-10 | -0.766 | 0.01489 | -0.057 | -51.447
-9.5 | -0.728 | 0.01361 | -0.058 | -53.545
-9 | -0.686 | 0.0128 | -0.059 | -53.61
-8.5 | -0.64 | 0.01209 | -0.06 | -52.936
-8 | -0.592 | 0.01181 | -0.061 | -50.095
-7.5 | -0.54 | 0.01083 | -0.062 | -49.843
-7 | -0.485 | 0.01022 | -0.063 | -47.4
-6.5 | -0.428 | 0.00986 | -0.064 | -43.369
-6 | -0.37 | 0.01024 | -0.064 | -36.101
-5.5 | -0.311 | 0.0099 | -0.065 | -31.366
-5 | -0.251 | 0.00955 | -0.066 | -26.232
-4.5 | -0.19 | 0.00881 | -0.066 | -21.569
-4 | -0.129 | 0.00846 | -0.067 | -15.268
-3.5 | -0.068 | 0.00792 | -0.068 | -8.58
-3 | -0.007 | 0.00762 | -0.068 | -0.856
-2.5 | 0.055 | 0.00737 | -0.069 | 7.464
-2 | 0.117 | 0.00725 | -0.07 | 16.09
-1.5 | 0.178 | 0.00752 | -0.07 | 23.695
-1 | 0.24 | 0.00743 | -0.071 | 32.273
-0.5 | 0.301 | 0.00744 | -0.072 | 40.51
0 | 0.364 | 0.00756 | -0.072 | 48.18
0.5 | 0.426 | 0.00765 | -0.073 | 55.645
1 | 0.487 | 0.00778 | -0.074 | 62.623
1.5 | 0.549 | 0.00764 | -0.074 | 71.79
2 | 0.61 | 0.00786 | -0.075 | 77.651
2.5 | 0.671 | 0.00812 | -0.076 | 82.626
3 | 0.732 | 0.00836 | -0.076 | 87.563
3.5 | 0.793 | 0.00865 | -0.077 | 91.614
4 | 0.853 | 0.00898 | -0.077 | 95.061
4.5 | 0.913 | 0.00933 | -0.078 | 97.924
5 | 0.973 | 0.00977 | -0.079 | 99.575
5.5 | 1.032 | 0.01027 | -0.079 | 100.513
6 | 1.091 | 0.01055 | -0.08 | 103.341
6.5 | 1.148 | 0.01106 | -0.081 | 103.799
7 | 1.204 | 0.01171 | -0.081 | 102.816
7.5 | 1.257 | 0.01235 | -0.082 | 101.816
8 | 1.309 | 0.01309 | -0.082 | 100.021
8.5 | 1.357 | 0.01385 | -0.083 | 97.981
9 | 1.401 | 0.01483 | -0.083 | 94.503
9.5 | 1.426 | 0.01681 | -0.083 | 84.859
10 | 1.458 | 0.01831 | -0.083 | 79.624
10.5 | 1.485 | 0.01948 | -0.083 | 76.213
11 | 1.506 | 0.02097 | -0.084 | 71.794
11.5 | 1.52 | 0.0227 | -0.084 | 66.981
12 | 1.531 | 0.02423 | -0.084 | 63.181
12.5 | 1.535 | 0.02599 | -0.084 | 59.07
13 | 1.534 | 0.02807 | -0.084 | 54.639
13.5 | 1.526 | 0.03056 | -0.084 | 49.926
14 | 1.513 | 0.03336 | -0.083 | 45.351
14.5 | 1.493 | 0.03695 | -0.083 | 40.416
15 | 1.464 | 0.0415 | -0.082 | 35.277
15.5 | 1.43 | 0.04666 | -0.082 | 30.644
16 | 1.394 | 0.05159 | -0.081 | 27.015
16.5 | 1.35 | 0.05878 | -0.08 | 22.973
17 | 1.304 | 0.06715 | -0.079 | 19.42
17.5 | 1.257 | 0.07593 | -0.078 | 16.556

## 52. Re 2M Mach 0.10 (2)
BIGFOIL.COM POLAR EXPORT
EM CY 1016 20145
EM CY 1016 20145 |  |  |  | Cl Max: | 1.7013 | at alpha= | 16.5 | deg
XFOIL ncrit=9 |  |  |  | L/D Max: | 121.592 | at alpha= | 6 | deg
Re: | 2000000 |  |  | Cd Min: | 0.15477 | at alpha= | -20 | deg
Mach: | 0.1 |  |  | Cl=0 at alpha= | -2.7143 | deg
|  |  |  | @ Cl=0.1, Cd= | 0.0054274
|  |  |  | @ Cl=0.4, Cd= | 0.0053769
|  |  |  | @ Cl=0.6, Cd= | 0.0059822
alpha (deg) | Cl | Cd | Cm | Cl/Cd
-20 | -0.919 | 0.15477 | 0.0011 | -5.9378
-19.5 | -0.9623 | 0.13748 | -0.0089 | -6.9996
-19 | -1.0335 | 0.11607 | -0.0209 | -8.9041
-18.5 | -1.1114 | 0.0948 | -0.0325 | -11.7236
-18 | -1.2163 | 0.06982 | -0.0468 | -17.4205
-17.5 | -1.2666 | 0.05463 | -0.0559 | -23.1851
-17 | -1.2871 | 0.04498 | -0.0612 | -28.6149
-16.5 | -1.302 | 0.03696 | -0.065 | -35.2273
-16 | -1.3088 | 0.03063 | -0.0669 | -42.7294
-15.5 | -1.2975 | 0.02662 | -0.0673 | -48.7415
-15 | -1.2763 | 0.02376 | -0.067 | -53.7163
-14.5 | -1.2501 | 0.02159 | -0.0661 | -57.9018
-14 | -1.2224 | 0.01996 | -0.0642 | -61.2425
-13.5 | -1.1911 | 0.01881 | -0.0615 | -63.3227
-13 | -1.134 | 0.01728 | -0.0639 | -65.625
-12.5 | -1.0771 | 0.01588 | -0.0658 | -67.8275
-12 | -1.0225 | 0.01492 | -0.0666 | -68.5322
-11.5 | -0.9767 | 0.01418 | -0.0652 | -68.8787
-11 | -0.9309 | 0.01322 | -0.0638 | -70.416
-10.5 | -0.8811 | 0.01252 | -0.063 | -70.3754
-10 | -0.8298 | 0.01185 | -0.0624 | -70.0253
-9.5 | -0.7773 | 0.01121 | -0.062 | -69.3399
-9 | -0.7232 | 0.01064 | -0.0619 | -67.9699
-8.5 | -0.6682 | 0.01014 | -0.0618 | -65.8974
-8 | -0.6125 | 0.00963 | -0.062 | -63.6033
-7.5 | -0.556 | 0.0092 | -0.0622 | -60.4348
-7 | -0.499 | 0.00879 | -0.0625 | -56.7691
-6.5 | -0.4418 | 0.0084 | -0.0629 | -52.5952
-6 | -0.3842 | 0.00804 | -0.0633 | -47.7861
-5.5 | -0.3262 | 0.00771 | -0.0638 | -42.3087
-4.5 | -0.2097 | 0.00706 | -0.0649 | -29.7025
-4 | -0.151 | 0.00677 | -0.0656 | -22.3043
-3.5 | -0.0923 | 0.00645 | -0.0663 | -14.3101
-3 | -0.0336 | 0.00611 | -0.067 | -5.4992
-2.5 | 0.0252 | 0.00581 | -0.0678 | 4.3373
-2 | 0.0844 | 0.00548 | -0.0687 | 15.4015
-1.5 | 0.1437 | 0.00528 | -0.0695 | 27.2159
-1 | 0.2031 | 0.00516 | -0.0703 | 39.3605
-0.5 | 0.2623 | 0.00517 | -0.071 | 50.735
0 | 0.3215 | 0.00523 | -0.0716 | 61.4723
0.5 | 0.3803 | 0.00533 | -0.0722 | 71.3508
1 | 0.4391 | 0.00547 | -0.0727 | 80.2742
1.5 | 0.4977 | 0.00563 | -0.0732 | 88.4014
2.5 | 0.6139 | 0.00603 | -0.0741 | 101.8076
3 | 0.6717 | 0.00625 | -0.0745 | 107.472
3.5 | 0.7288 | 0.00652 | -0.0748 | 111.7791
4 | 0.7856 | 0.00683 | -0.0751 | 115.022
4.5 | 0.8423 | 0.00713 | -0.0753 | 118.1346
5 | 0.8981 | 0.00748 | -0.0754 | 120.0668
5.5 | 0.9533 | 0.00787 | -0.0754 | 121.1309
6 | 1.008 | 0.00829 | -0.0754 | 121.5923
6.5 | 1.0618 | 0.00876 | -0.0752 | 121.21
7 | 1.1147 | 0.00927 | -0.0748 | 120.2481
7.5 | 1.1664 | 0.00985 | -0.0743 | 118.4162
8 | 1.2168 | 0.01048 | -0.0736 | 116.1069
8.5 | 1.2659 | 0.01116 | -0.0726 | 113.4319
9 | 1.3131 | 0.01189 | -0.0714 | 110.4373
9.5 | 1.3574 | 0.01266 | -0.0696 | 107.2196
10 | 1.3939 | 0.01337 | -0.0661 | 104.2558
10.5 | 1.4363 | 0.01423 | -0.0642 | 100.9346
11 | 1.4746 | 0.01529 | -0.0618 | 96.4421
11.5 | 1.508 | 0.0164 | -0.0586 | 91.9512
12.5 | 1.5691 | 0.01906 | -0.0523 | 82.3242
13 | 1.5963 | 0.02069 | -0.0492 | 77.1532
13.5 | 1.621 | 0.0226 | -0.0462 | 71.7257
14 | 1.643 | 0.02482 | -0.0434 | 66.1966
14.5 | 1.6599 | 0.02758 | -0.0406 | 60.1849
15 | 1.6776 | 0.03048 | -0.0385 | 55.0394
15.5 | 1.6868 | 0.03428 | -0.0363 | 49.2065
16 | 1.6963 | 0.03829 | -0.0348 | 44.3014
16.5 | 1.7013 | 0.043 | -0.0337 | 39.5651
17 | 1.6996 | 0.04877 | -0.0332 | 34.8493
17.5 | 1.6891 | 0.05593 | -0.0334 | 30.2003
18 | 1.6809 | 0.06316 | -0.0343 | 26.6134
18.5 | 1.6674 | 0.07139 | -0.0358 | 23.3562
19 | 1.6481 | 0.08063 | -0.038 | 20.4403
19.5 | 1.6219 | 0.0912 | -0.0411 | 17.784
20 | 1.5923 | 0.10248 | -0.0448 | 15.5377

## 53. Re 2M Mach 0.25 (1)
BIGFOIL.COM POLAR EXPORT
EM CY 1016 20145
EM CY 1016 20145 |  |  |  | Cl Max: | 1.496 | at alpha= | 11.5 | deg
JavaFoil+Calcfoil stall+Eppler ext transition |  |  |  | L/D Max: | 103.205 | at alpha= | 6.5 | deg
Re: | 2000000 |  |  | Cd Min: | 0.00727 | at alpha= | -2 | deg
Mach: | 0.25 |  |  | Cl=0 at alpha= | -2.9453 | deg
|  |  |  | @ Cl=0.1, Cd= | 0.0073335
|  |  |  | @ Cl=0.4, Cd= | 0.0077044
|  |  |  | @ Cl=0.6, Cd= | 0.0078757
alpha (deg) | Cl | Cd | Cm | Cl/Cd
-16.5 | -0.552 | 0.13849 | -0.025 | -3.989
-16 | -0.592 | 0.13 | -0.026 | -4.552
-15.5 | -0.627 | 0.122 | -0.028 | -5.141
-15 | -0.658 | 0.11227 | -0.029 | -5.861
-14.5 | -0.684 | 0.10385 | -0.031 | -6.589
-14 | -0.706 | 0.0951 | -0.033 | -7.423
-13.5 | -0.725 | 0.084 | -0.036 | -8.633
-13 | -0.738 | 0.07539 | -0.039 | -9.79
-12.5 | -0.757 | 0.05986 | -0.043 | -12.643
-12 | -0.79 | 0.03794 | -0.05 | -20.829
-11.5 | -0.808 | 0.02587 | -0.054 | -31.224
-11 | -0.802 | 0.02125 | -0.056 | -37.737
-10.5 | -0.786 | 0.01822 | -0.057 | -43.17
-10 | -0.761 | 0.01647 | -0.058 | -46.197
-9.5 | -0.729 | 0.01507 | -0.06 | -48.365
-9 | -0.69 | 0.01388 | -0.061 | -49.759
-8.5 | -0.647 | 0.01277 | -0.062 | -50.673
-8 | -0.6 | 0.012 | -0.063 | -49.949
-7.5 | -0.549 | 0.01172 | -0.064 | -46.855
-7 | -0.496 | 0.01072 | -0.065 | -46.265
-6.5 | -0.438 | 0.01003 | -0.065 | -43.677
-6 | -0.379 | 0.00966 | -0.066 | -39.247
-5.5 | -0.319 | 0.01014 | -0.067 | -31.424
-5 | -0.257 | 0.00971 | -0.067 | -26.503
-4.5 | -0.195 | 0.00897 | -0.068 | -21.757
-4 | -0.133 | 0.00819 | -0.069 | -16.192
-3.5 | -0.07 | 0.00814 | -0.07 | -8.57
-3 | -0.007 | 0.00776 | -0.07 | -0.864
-2.5 | 0.057 | 0.00747 | -0.071 | 7.567
-2 | 0.12 | 0.00727 | -0.072 | 16.484
-1.5 | 0.183 | 0.00763 | -0.072 | 24.012
-1 | 0.246 | 0.00745 | -0.073 | 33.051
-0.5 | 0.31 | 0.00755 | -0.074 | 40.976
0 | 0.374 | 0.00768 | -0.074 | 48.727
0.5 | 0.438 | 0.00774 | -0.075 | 56.561
1 | 0.501 | 0.00788 | -0.076 | 63.513
1.5 | 0.564 | 0.00775 | -0.076 | 72.738
2 | 0.627 | 0.00797 | -0.077 | 78.585
2.5 | 0.689 | 0.00825 | -0.078 | 83.56
3 | 0.752 | 0.00847 | -0.078 | 88.75
3.5 | 0.814 | 0.00883 | -0.079 | 92.223
4 | 0.876 | 0.00917 | -0.08 | 95.529
4.5 | 0.938 | 0.00947 | -0.08 | 99.004
5 | 0.999 | 0.01006 | -0.081 | 99.272
5.5 | 1.06 | 0.01049 | -0.081 | 101.059
6 | 1.119 | 0.01088 | -0.082 | 102.826
6.5 | 1.178 | 0.01141 | -0.083 | 103.205
7 | 1.234 | 0.01211 | -0.083 | 101.905
7.5 | 1.288 | 0.01284 | -0.084 | 100.328
8 | 1.339 | 0.01376 | -0.085 | 97.322
8.5 | 1.386 | 0.01452 | -0.085 | 95.475
9 | 1.412 | 0.01667 | -0.085 | 84.661
9.5 | 1.443 | 0.01836 | -0.085 | 78.615
10 | 1.468 | 0.01978 | -0.085 | 74.224
10.5 | 1.485 | 0.0215 | -0.085 | 69.07
11 | 1.494 | 0.02355 | -0.085 | 63.443
11.5 | 1.496 | 0.02539 | -0.085 | 58.931
12 | 1.49 | 0.02745 | -0.085 | 54.264
12.5 | 1.473 | 0.03018 | -0.085 | 48.805
13 | 1.446 | 0.03377 | -0.085 | 42.815
13.5 | 1.411 | 0.03768 | -0.084 | 37.433
14 | 1.365 | 0.04281 | -0.083 | 31.874
14.5 | 1.309 | 0.04921 | -0.082 | 26.604
15 | 1.241 | 0.05703 | -0.081 | 21.758
15.5 | 1.162 | 0.06767 | -0.079 | 17.173
16 | 1.074 | 0.08307 | -0.076 | 12.925
16.5 | 0.984 | 0.09955 | -0.073 | 9.884

## 54. Re 2M Mach 0.25 (2)
BIGFOIL.COM POLAR EXPORT
EM CY 1016 20145
EM CY 1016 20145 |  |  |  | Cl Max: | 1.651 | at alpha= | 15.5 | deg
XFOIL ncrit=9 |  |  |  | L/D Max: | 121.081 | at alpha= | 6 | deg
Re: | 2000000 |  |  | Cd Min: | 0.23189 | at alpha= | -20 | deg
Mach: | 0.25 |  |  | Cl=0 at alpha= | -2.7041 | deg
|  |  |  | @ Cl=0.1, Cd= | 0.0055672
|  |  |  | @ Cl=0.4, Cd= | 0.0054398
|  |  |  | @ Cl=0.6, Cd= | 0.006032
alpha (deg) | Cl | Cd | Cm | Cl/Cd
-20 | -0.6843 | 0.23189 | 0.0367 | -2.951
-19 | -0.7754 | 0.17664 | 0.0096 | -4.3897
-18.5 | -0.8062 | 0.15978 | -0.0003 | -5.0457
-18 | -0.836 | 0.14437 | -0.0092 | -5.7907
-17.5 | -0.8803 | 0.12728 | -0.019 | -6.9162
-17 | -0.9427 | 0.10829 | -0.0299 | -8.7053
-16.5 | -1.0242 | 0.08751 | -0.0419 | -11.7038
-16 | -1.0964 | 0.06842 | -0.0533 | -16.0246
-15.5 | -1.1463 | 0.05296 | -0.0633 | -21.6446
-15 | -1.1776 | 0.04149 | -0.0705 | -28.3827
-14.5 | -1.1889 | 0.03371 | -0.0743 | -35.2685
-14 | -1.1835 | 0.02838 | -0.0756 | -41.7019
-13.5 | -1.1658 | 0.02465 | -0.0756 | -47.2941
-13 | -1.1436 | 0.02183 | -0.0743 | -52.3866
-12.5 | -1.1087 | 0.01961 | -0.0736 | -56.5375
-12 | -1.0569 | 0.01747 | -0.0745 | -60.498
-11.5 | -1.0119 | 0.01599 | -0.0728 | -63.2833
-11 | -0.9659 | 0.0149 | -0.0707 | -64.8255
-10.5 | -0.9158 | 0.01392 | -0.069 | -65.7902
-10 | -0.8646 | 0.01285 | -0.0677 | -67.284
-9.5 | -0.8093 | 0.01216 | -0.0668 | -66.5543
-9 | -0.7539 | 0.01132 | -0.0661 | -66.5989
-8.5 | -0.6963 | 0.01069 | -0.0657 | -65.1356
-8 | -0.6379 | 0.01014 | -0.0654 | -62.9093
-7.5 | -0.5791 | 0.00959 | -0.0654 | -60.3858
-7 | -0.5197 | 0.00911 | -0.0654 | -57.0472
-6.5 | -0.4599 | 0.00868 | -0.0655 | -52.9839
-6 | -0.3998 | 0.0083 | -0.0657 | -48.1687
-5.5 | -0.3395 | 0.0079 | -0.0661 | -42.9747
-5 | -0.279 | 0.00757 | -0.0665 | -36.856
-4.5 | -0.2184 | 0.00723 | -0.067 | -30.2075
-4 | -0.1577 | 0.00693 | -0.0675 | -22.7561
-3.5 | -0.097 | 0.00662 | -0.0681 | -14.6526
-3 | -0.0361 | 0.00627 | -0.0688 | -5.7576
-2 | 0.0859 | 0.00562 | -0.0704 | 15.2847
-1.5 | 0.1473 | 0.00539 | -0.0713 | 27.3284
-1 | 0.2086 | 0.00527 | -0.0721 | 39.5825
-0.5 | 0.27 | 0.00525 | -0.0727 | 51.4286
0 | 0.3309 | 0.00533 | -0.0733 | 62.0826
0.5 | 0.392 | 0.00542 | -0.0739 | 72.3247
1 | 0.4527 | 0.00557 | -0.0744 | 81.2747
1.5 | 0.513 | 0.00575 | -0.0749 | 89.2174
2 | 0.5734 | 0.00593 | -0.0753 | 96.6948
2.5 | 0.6334 | 0.00616 | -0.0757 | 102.8247
3 | 0.6929 | 0.00642 | -0.076 | 107.9283
3.5 | 0.7521 | 0.00671 | -0.0762 | 112.0864
4.5 | 0.8696 | 0.00735 | -0.0764 | 118.3129
5 | 0.9272 | 0.00774 | -0.0763 | 119.7933
5.5 | 0.9845 | 0.00816 | -0.0761 | 120.6495
6 | 1.0413 | 0.0086 | -0.0758 | 121.0814
6.5 | 1.0967 | 0.00912 | -0.0753 | 120.2522
7 | 1.1511 | 0.0097 | -0.0745 | 118.6701
7.5 | 1.2041 | 0.01036 | -0.0735 | 116.2259
8 | 1.256 | 0.01104 | -0.0723 | 113.7681
8.5 | 1.3056 | 0.01182 | -0.0707 | 110.4569
9 | 1.3525 | 0.01268 | -0.0686 | 106.664
9.5 | 1.3961 | 0.01357 | -0.0659 | 102.8814
10 | 1.4272 | 0.01439 | -0.0607 | 99.18
10.5 | 1.4643 | 0.01553 | -0.0573 | 94.2885
11 | 1.4971 | 0.01693 | -0.0535 | 88.4288
11.5 | 1.5281 | 0.0185 | -0.0498 | 82.6
12 | 1.5569 | 0.0203 | -0.0462 | 76.6946
12.5 | 1.5824 | 0.02246 | -0.0428 | 70.4541
13 | 1.6038 | 0.02508 | -0.0395 | 63.9474
13.5 | 1.6222 | 0.02812 | -0.0366 | 57.6885
14 | 1.6377 | 0.03165 | -0.0341 | 51.7441
14.5 | 1.6449 | 0.03611 | -0.0319 | 45.5525
15 | 1.6505 | 0.04104 | -0.0304 | 40.2169
15.5 | 1.651 | 0.04685 | -0.0296 | 35.2401
16 | 1.6427 | 0.05396 | -0.0296 | 30.4429
16.5 | 1.6238 | 0.06275 | -0.0306 | 25.8773
17 | 1.608 | 0.07154 | -0.0323 | 22.4769
17.5 | 1.5839 | 0.08168 | -0.0348 | 19.3915
18 | 1.5549 | 0.09285 | -0.0382 | 16.7464
18.5 | 1.5205 | 0.10506 | -0.0425 | 14.4727
19 | 1.4853 | 0.11782 | -0.0477 | 12.6065
19.5 | 1.4498 | 0.13105 | -0.0539 | 11.063
20 | 1.4173 | 0.14429 | -0.0608 | 9.8226

## 55. Re 2M Mach 0.50 (1)
BIGFOIL.COM POLAR EXPORT
EM CY 1016 20145
EM CY 1016 20145 |  |  |  | Cl Max: | 1.422 | at alpha= | 8.5 | deg
JavaFoil+Calcfoil stall+Eppler ext transition |  |  |  | L/D Max: | 97.644 | at alpha= | 5 | deg
Re: | 2000000 |  |  | Cd Min: | 0.00761 | at alpha= | -0.5 | deg
Mach: | 0.5 |  |  | Cl=0 at alpha= | -2.95 | deg
|  |  |  | @ Cl=0.1, Cd= | 0.0079193
|  |  |  | @ Cl=0.4, Cd= | 0.008
|  |  |  | @ Cl=0.6, Cd= | 0.0084742
alpha (deg) | Cl | Cd | Cm | Cl/Cd
-20 | -0.959 | 0.1817 | -0.031 | -5.28
-19.5 | -0.931 | 0.17373 | -0.031 | -5.358
-19 | -0.903 | 0.16797 | -0.031 | -5.378
-18.5 | -0.876 | 0.16371 | -0.031 | -5.351
-18 | -0.847 | 0.15908 | -0.031 | -5.326
-17.5 | -0.82 | 0.15182 | -0.031 | -5.399
-17 | -0.792 | 0.14699 | -0.032 | -5.39
-16.5 | -0.763 | 0.1456 | -0.031 | -5.242
-16 | -0.736 | 0.13816 | -0.032 | -5.325
-15.5 | -0.708 | 0.13676 | -0.032 | -5.178
-15 | -0.679 | 0.13305 | -0.031 | -5.105
-14.5 | -0.652 | 0.12927 | -0.032 | -5.04
-14 | -0.623 | 0.11906 | -0.031 | -5.233
-13.5 | -0.595 | 0.1161 | -0.031 | -5.127
-13 | -0.567 | 0.11121 | -0.031 | -5.095
-12.5 | -0.539 | 0.10896 | -0.031 | -4.945
-12 | -0.51 | 0.09774 | -0.03 | -5.222
-11.5 | -0.482 | 0.08289 | -0.031 | -5.821
-11 | -0.454 | 0.08397 | -0.03 | -5.407
-10.5 | -0.426 | 0.07407 | -0.031 | -5.756
-10 | -0.398 | 0.07267 | -0.03 | -5.476
-9.5 | -0.37 | 0.07029 | -0.03 | -5.261
-9 | -0.343 | 0.0649 | -0.034 | -5.279
-8.5 | -0.563 | 0.02476 | -0.063 | -22.739
-8 | -0.589 | 0.01712 | -0.068 | -34.366
-7.5 | -0.565 | 0.01447 | -0.07 | -39.071
-7 | -0.524 | 0.01311 | -0.071 | -39.936
-6.5 | -0.472 | 0.01258 | -0.072 | -37.515
-6 | -0.414 | 0.01186 | -0.073 | -34.9
-5.5 | -0.351 | 0.01089 | -0.074 | -32.267
-5 | -0.286 | 0.00986 | -0.075 | -28.98
-4.5 | -0.217 | 0.01026 | -0.076 | -21.167
-4 | -0.148 | 0.00974 | -0.077 | -15.184
-3.5 | -0.078 | 0.00892 | -0.078 | -8.727
-3 | -0.007 | 0.00835 | -0.079 | -0.897
-2.5 | 0.063 | 0.00806 | -0.079 | 7.834
-2 | 0.134 | 0.00779 | -0.08 | 17.198
-1.5 | 0.205 | 0.00767 | -0.081 | 26.672
-1 | 0.275 | 0.00762 | -0.082 | 36.112
-0.5 | 0.346 | 0.00761 | -0.082 | 45.47
0 | 0.418 | 0.00813 | -0.083 | 51.431
0.5 | 0.489 | 0.00827 | -0.084 | 59.102
1 | 0.559 | 0.00807 | -0.085 | 69.303
1.5 | 0.63 | 0.00877 | -0.085 | 71.749
2 | 0.7 | 0.00867 | -0.086 | 80.702
2.5 | 0.769 | 0.009 | -0.087 | 85.541
3 | 0.839 | 0.00938 | -0.088 | 89.456
3.5 | 0.908 | 0.00982 | -0.088 | 92.493
4 | 0.977 | 0.01024 | -0.089 | 95.367
4.5 | 1.045 | 0.01084 | -0.09 | 96.364
5 | 1.112 | 0.01138 | -0.09 | 97.644
5.5 | 1.177 | 0.01219 | -0.091 | 96.573
6 | 1.241 | 0.01296 | -0.092 | 95.739
6.5 | 1.302 | 0.01394 | -0.092 | 93.401
7 | 1.343 | 0.01603 | -0.092 | 83.731
7.5 | 1.386 | 0.01738 | -0.092 | 79.733
8 | 1.416 | 0.01939 | -0.093 | 73.025
8.5 | 1.422 | 0.02266 | -0.092 | 62.747
9 | 1.388 | 0.02683 | -0.092 | 51.717
9.5 | 1.272 | 0.0315 | -0.091 | 40.384
10 | 0.841 | 0.03856 | -0.089 | 21.796
10.5 | 0.756 | 0.0839 | -0.05 | 9.004
11 | 0.839 | 0.06343 | -0.079 | 13.228
11.5 | 0.807 | 0.08982 | -0.045 | 8.986
12 | 0.835 | 0.10573 | -0.046 | 7.893
12.5 | 0.863 | 0.10817 | -0.048 | 7.974
13 | 0.891 | 0.11573 | -0.051 | 7.698
13.5 | 0.918 | 0.12076 | -0.051 | 7.603

## 56. Re 2M Mach 0.50 (2)
BIGFOIL.COM POLAR EXPORT
EM CY 1016 20145
EM CY 1016 20145 |  |  |  | Cl Max: | 1.5547 | at alpha= | 11.5 | deg
XFOIL ncrit=9 |  |  |  | L/D Max: | 117.841 | at alpha= | 5 | deg
Re: | 2000000 |  |  | Cd Min: | 0.15454 | at alpha= | 16.5 | deg
Mach: | 0.5 |  |  | Cl=0 at alpha= | -2.6565 | deg
|  |  |  | @ Cl=0.1, Cd= | 0.0061843
|  |  |  | @ Cl=0.4, Cd= | 0.0058049
|  |  |  | @ Cl=0.6, Cd= | 0.0063417
alpha (deg) | Cl | Cd | Cm | Cl/Cd
-14 | -0.5324 | 0.14382 | -0.0204 | -3.7018
-13.5 | -0.5315 | 0.13327 | -0.0259 | -3.9881
-13 | -0.5556 | 0.11883 | -0.0336 | -4.6756
-12.5 | -0.5945 | 0.10335 | -0.0427 | -5.7523
-12 | -0.6306 | 0.08954 | -0.0512 | -7.0427
-11.5 | -0.6653 | 0.0766 | -0.0594 | -8.6854
-11 | -0.697 | 0.06401 | -0.0674 | -10.8889
-10.5 | -0.7248 | 0.05051 | -0.0777 | -14.3496
-10 | -0.7497 | 0.03808 | -0.0888 | -19.6875
-9.5 | -0.7799 | 0.02928 | -0.0919 | -26.6359
-9 | -0.7993 | 0.02211 | -0.0919 | -36.1511
-8.5 | -0.7919 | 0.01695 | -0.0886 | -46.7198
-8 | -0.7462 | 0.01383 | -0.0851 | -53.9552
-7.5 | -0.6825 | 0.0122 | -0.0825 | -55.9426
-7 | -0.6144 | 0.01102 | -0.0805 | -55.7532
-6.5 | -0.5442 | 0.01016 | -0.0789 | -53.563
-6 | -0.4731 | 0.00949 | -0.0778 | -49.8525
-5.5 | -0.4018 | 0.00895 | -0.077 | -44.8939
-5 | -0.3308 | 0.00843 | -0.0765 | -39.2408
-4.5 | -0.2599 | 0.008 | -0.0762 | -32.4875
-4 | -0.189 | 0.00761 | -0.0762 | -24.8357
-3.5 | -0.1185 | 0.00725 | -0.0764 | -16.3448
-3 | -0.0483 | 0.00693 | -0.0767 | -6.9697
-2.5 | 0.022 | 0.00656 | -0.0773 | 3.3537
-2 | 0.0919 | 0.00622 | -0.0779 | 14.7749
-1.5 | 0.1622 | 0.00591 | -0.0787 | 27.445
-1 | 0.2324 | 0.00573 | -0.0795 | 40.5585
-0.5 | 0.3027 | 0.00568 | -0.0801 | 53.2923
0 | 0.3727 | 0.00575 | -0.0806 | 64.8174
0.5 | 0.4423 | 0.00589 | -0.0811 | 75.0934
1 | 0.5117 | 0.00606 | -0.0814 | 84.4389
1.5 | 0.581 | 0.00627 | -0.0817 | 92.6635
2 | 0.6499 | 0.00653 | -0.0818 | 99.5253
2.5 | 0.7182 | 0.00684 | -0.0817 | 105
3 | 0.7867 | 0.00715 | -0.0815 | 110.028
3.5 | 0.8544 | 0.00752 | -0.0811 | 113.617
4 | 0.9215 | 0.00795 | -0.0804 | 115.9119
5 | 1.0535 | 0.00894 | -0.078 | 117.8412
5.5 | 1.1182 | 0.00952 | -0.0764 | 117.458
6 | 1.1809 | 0.0102 | -0.0742 | 115.7745
6.5 | 1.2405 | 0.01101 | -0.0713 | 112.6703
7 | 1.2975 | 0.01187 | -0.0678 | 109.3092
7.5 | 1.3455 | 0.01287 | -0.0628 | 104.5455
8.5 | 1.4328 | 0.01576 | -0.0523 | 90.9137
9 | 1.4687 | 0.01776 | -0.0467 | 82.6971
9.5 | 1.4966 | 0.02014 | -0.0405 | 74.3098
10 | 1.5182 | 0.02309 | -0.0346 | 65.7514
10.5 | 1.5388 | 0.02715 | -0.0304 | 56.6777
11 | 1.5528 | 0.03204 | -0.0268 | 48.4644
11.5 | 1.5547 | 0.03822 | -0.0241 | 40.6777
12 | 1.5435 | 0.04594 | -0.0226 | 33.5982
12.5 | 1.5197 | 0.05527 | -0.0226 | 27.4959
13 | 1.4867 | 0.06592 | -0.0242 | 22.5531
13.5 | 1.4485 | 0.07749 | -0.027 | 18.6927
14 | 1.4088 | 0.08961 | -0.0309 | 15.7215
14.5 | 1.3695 | 0.10216 | -0.0357 | 13.4054
15 | 1.3317 | 0.11513 | -0.0415 | 11.5669
15.5 | 1.2975 | 0.12821 | -0.048 | 10.1201
16 | 1.2684 | 0.14138 | -0.0554 | 8.9716
16.5 | 1.244 | 0.15454 | -0.0634 | 8.0497

## 57. Re 3M Mach 0.00 (1)
BIGFOIL.COM POLAR EXPORT
EM CY 1016 20145
EM CY 1016 20145 |  |  |  | Cl Max: | 1.551 | at alpha= | 13 | deg
JavaFoil+Calcfoil stall+Eppler ext transition |  |  |  | L/D Max: | 108.167 | at alpha= | 6.5 | deg
Re: | 3000000 |  |  | Cd Min: | 0.00721 | at alpha= | -2 | deg
Mach: | 0 |  |  | Cl=0 at alpha= | -2.9508 | deg
|  |  |  | @ Cl=0.1, Cd= | 0.0072625
|  |  |  | @ Cl=0.4, Cd= | 0.0074029
|  |  |  | @ Cl=0.6, Cd= | 0.0076636
alpha (deg) | Cl | Cd | Cm | Cl/Cd
-18 | -0.795 | 0.12858 | -0.03 | -6.184
-17.5 | -0.809 | 0.11909 | -0.031 | -6.793
-17 | -0.821 | 0.1104 | -0.033 | -7.441
-16.5 | -0.83 | 0.10458 | -0.033 | -7.935
-16 | -0.839 | 0.09542 | -0.035 | -8.797
-15.5 | -0.849 | 0.08472 | -0.037 | -10.025
-15 | -0.861 | 0.07233 | -0.039 | -11.899
-14.5 | -0.872 | 0.05965 | -0.042 | -14.621
-14 | -0.896 | 0.04151 | -0.046 | -21.591
-13.5 | -0.906 | 0.03182 | -0.049 | -28.466
-13 | -0.907 | 0.02546 | -0.051 | -35.617
-12.5 | -0.897 | 0.02198 | -0.052 | -40.817
-12 | -0.882 | 0.01921 | -0.053 | -45.931
-11.5 | -0.862 | 0.01708 | -0.054 | -50.486
-11 | -0.836 | 0.01564 | -0.055 | -53.445
-10.5 | -0.805 | 0.01455 | -0.056 | -55.307
-10 | -0.77 | 0.01354 | -0.058 | -56.868
-9.5 | -0.731 | 0.01247 | -0.058 | -58.65
-9 | -0.688 | 0.01179 | -0.059 | -58.338
-8.5 | -0.642 | 0.0112 | -0.06 | -57.361
-8 | -0.592 | 0.01052 | -0.061 | -56.223
-7.5 | -0.538 | 0.01018 | -0.062 | -52.84
-7 | -0.483 | 0.00963 | -0.063 | -50.104
-6.5 | -0.426 | 0.00932 | -0.063 | -45.712
-6 | -0.368 | 0.00968 | -0.064 | -38.017
-5.5 | -0.309 | 0.00936 | -0.065 | -33.032
-5 | -0.249 | 0.00905 | -0.065 | -27.568
-4.5 | -0.189 | 0.00841 | -0.066 | -22.481
-4 | -0.129 | 0.00822 | -0.067 | -15.639
-3.5 | -0.068 | 0.00791 | -0.067 | -8.546
-3 | -0.006 | 0.00759 | -0.068 | -0.856
-2.5 | 0.055 | 0.00741 | -0.069 | 7.389
-2 | 0.116 | 0.00721 | -0.069 | 16.097
-1.5 | 0.177 | 0.00744 | -0.07 | 23.833
-1 | 0.239 | 0.00739 | -0.071 | 32.301
-0.5 | 0.3 | 0.00729 | -0.071 | 41.123
0 | 0.362 | 0.00736 | -0.072 | 49.229
0.5 | 0.424 | 0.00743 | -0.073 | 57.022
1 | 0.485 | 0.00762 | -0.073 | 63.617
1.5 | 0.546 | 0.00746 | -0.074 | 73.169
2 | 0.607 | 0.00769 | -0.075 | 78.976
2.5 | 0.668 | 0.00787 | -0.075 | 84.861
3 | 0.728 | 0.00814 | -0.076 | 89.485
3.5 | 0.789 | 0.00841 | -0.076 | 93.825
4 | 0.849 | 0.00866 | -0.077 | 98.089
4.5 | 0.909 | 0.009 | -0.078 | 101.038
5 | 0.968 | 0.00949 | -0.078 | 102.004
5.5 | 1.027 | 0.00987 | -0.079 | 104.097
6 | 1.085 | 0.01014 | -0.08 | 107.04
6.5 | 1.143 | 0.01056 | -0.08 | 108.167
7 | 1.198 | 0.01123 | -0.081 | 106.713
7.5 | 1.252 | 0.01187 | -0.081 | 105.474
8 | 1.303 | 0.01249 | -0.082 | 104.32
8.5 | 1.352 | 0.01308 | -0.082 | 103.352
9 | 1.396 | 0.01387 | -0.083 | 100.698
9.5 | 1.437 | 0.01472 | -0.084 | 97.635
10 | 1.458 | 0.01684 | -0.083 | 86.589
10.5 | 1.488 | 0.01783 | -0.083 | 83.419
11 | 1.511 | 0.01912 | -0.084 | 79.051
11.5 | 1.528 | 0.02061 | -0.084 | 74.146
12 | 1.542 | 0.02192 | -0.084 | 70.326
12.5 | 1.549 | 0.0234 | -0.084 | 66.209
13 | 1.551 | 0.02512 | -0.084 | 61.758
13.5 | 1.548 | 0.02718 | -0.084 | 56.952
14 | 1.539 | 0.02942 | -0.084 | 52.311
14.5 | 1.525 | 0.03235 | -0.084 | 47.123
15 | 1.501 | 0.03586 | -0.083 | 41.858
15.5 | 1.474 | 0.03942 | -0.083 | 37.405
16 | 1.443 | 0.04352 | -0.082 | 33.155
16.5 | 1.406 | 0.049 | -0.082 | 28.697
17 | 1.367 | 0.05525 | -0.081 | 24.733
17.5 | 1.323 | 0.06322 | -0.08 | 20.923
18 | 1.279 | 0.07102 | -0.079 | 18.016

## 58. Re 3M Mach 0.00 (2)
BIGFOIL.COM POLAR EXPORT
EM CY 1016 20145
EM CY 1016 20145 |  |  |  | Cl Max: | 1.7746 | at alpha= | 17.5 | deg
XFOIL ncrit=9 |  |  |  | L/D Max: | 128.976 | at alpha= | 6 | deg
Re: | 3000000 |  |  | Cd Min: | 0.0815 | at alpha= | 20 | deg
Mach: | 0 |  |  | Cl=0 at alpha= | -2.7211 | deg
|  |  |  | @ Cl=0.1, Cd= | 0.0053267
|  |  |  | @ Cl=0.4, Cd= | 0.005084
|  |  |  | @ Cl=0.6, Cd= | 0.0056164
alpha (deg) | Cl | Cd | Cm | Cl/Cd
-20 | -1.323 | 0.0803 | -0.0401 | -16.4757
-19.5 | -1.3929 | 0.06222 | -0.0505 | -22.3867
-19 | -1.4277 | 0.05049 | -0.0569 | -28.2769
-18.5 | -1.444 | 0.04226 | -0.0608 | -34.1694
-18 | -1.4466 | 0.03623 | -0.0631 | -39.9282
-17.5 | -1.4396 | 0.03158 | -0.0643 | -45.5858
-17 | -1.4253 | 0.02793 | -0.0648 | -51.0311
-16.5 | -1.4049 | 0.02503 | -0.0648 | -56.1286
-16 | -1.3801 | 0.02268 | -0.0644 | -60.851
-15.5 | -1.3516 | 0.02078 | -0.0636 | -65.0433
-15 | -1.3208 | 0.0193 | -0.0623 | -68.4352
-14.5 | -1.2855 | 0.01797 | -0.0609 | -71.5359
-14 | -1.2365 | 0.01654 | -0.0618 | -74.7582
-13.5 | -1.1822 | 0.01547 | -0.0632 | -76.4189
-13 | -1.1328 | 0.01464 | -0.0631 | -77.377
-12.5 | -1.0881 | 0.01395 | -0.0617 | -78
-12 | -1.0409 | 0.01308 | -0.0609 | -79.5795
-11.5 | -0.9917 | 0.01235 | -0.0603 | -80.2996
-11 | -0.9406 | 0.01176 | -0.0599 | -79.983
-10.5 | -0.8884 | 0.01113 | -0.0596 | -79.8203
-10 | -0.8348 | 0.01057 | -0.0596 | -78.9782
-9.5 | -0.7802 | 0.01008 | -0.0598 | -77.4008
-9 | -0.7249 | 0.00961 | -0.06 | -75.4318
-8.5 | -0.669 | 0.00918 | -0.0603 | -72.8758
-8 | -0.6124 | 0.00882 | -0.0607 | -69.4331
-7.5 | -0.5557 | 0.00842 | -0.0611 | -65.9976
-7 | -0.4986 | 0.00807 | -0.0615 | -61.7844
-6.5 | -0.4411 | 0.00775 | -0.0621 | -56.9161
-6 | -0.3833 | 0.00745 | -0.0626 | -51.4497
-5.5 | -0.3253 | 0.00715 | -0.0632 | -45.4965
-5 | -0.2672 | 0.00688 | -0.0638 | -38.8372
-4.5 | -0.2088 | 0.00662 | -0.0645 | -31.5408
-4 | -0.1502 | 0.00637 | -0.0652 | -23.5793
-3.5 | -0.0915 | 0.00613 | -0.0659 | -14.9266
-3 | -0.0328 | 0.00588 | -0.0667 | -5.5782
-2.5 | 0.026 | 0.00563 | -0.0675 | 4.6181
-2 | 0.085 | 0.00538 | -0.0684 | 15.7993
-1.5 | 0.1441 | 0.00517 | -0.0693 | 27.8723
-1 | 0.2033 | 0.005 | -0.0702 | 40.66
-0.5 | 0.2623 | 0.00495 | -0.0709 | 52.9899
0 | 0.3214 | 0.00496 | -0.0717 | 64.7984
0.5 | 0.3802 | 0.00504 | -0.0723 | 75.4365
1 | 0.4387 | 0.00517 | -0.0729 | 84.8549
1.5 | 0.4973 | 0.00529 | -0.0736 | 94.0076
2 | 0.5554 | 0.00547 | -0.0741 | 101.5356
2.5 | 0.6133 | 0.00566 | -0.0746 | 108.3569
3 | 0.6709 | 0.00589 | -0.075 | 113.9049
3.5 | 0.728 | 0.00615 | -0.0754 | 118.374
4 | 0.7849 | 0.00642 | -0.0758 | 122.2586
4.5 | 0.8413 | 0.00672 | -0.0761 | 125.1935
5 | 0.8972 | 0.00705 | -0.0763 | 127.2624
5.5 | 0.9525 | 0.00742 | -0.0764 | 128.3693
6 | 1.0073 | 0.00781 | -0.0765 | 128.9757
6.5 | 1.0613 | 0.00825 | -0.0764 | 128.6424
7 | 1.1144 | 0.00875 | -0.0762 | 127.36
7.5 | 1.1667 | 0.00928 | -0.0759 | 125.722
8 | 1.2179 | 0.00986 | -0.0755 | 123.5193
8.5 | 1.2677 | 0.01051 | -0.0748 | 120.6185
9 | 1.3165 | 0.01118 | -0.0739 | 117.7549
9.5 | 1.3639 | 0.01189 | -0.0729 | 114.7098
10 | 1.4098 | 0.01259 | -0.0716 | 111.9778
10.5 | 1.4513 | 0.01339 | -0.0695 | 108.3869
11 | 1.4877 | 0.01409 | -0.0663 | 105.5855
11.5 | 1.5285 | 0.01498 | -0.0644 | 102.036
12 | 1.5623 | 0.01595 | -0.0613 | 97.9498
13 | 1.6236 | 0.01836 | -0.055 | 88.4314
13.5 | 1.6518 | 0.0198 | -0.052 | 83.4242
14 | 1.6773 | 0.0215 | -0.0491 | 78.014
14.5 | 1.6998 | 0.02351 | -0.0462 | 72.3011
15 | 1.7209 | 0.02579 | -0.0436 | 66.7274
15.5 | 1.7387 | 0.02844 | -0.0413 | 61.1357
16 | 1.7506 | 0.03176 | -0.039 | 55.1196
16.5 | 1.7632 | 0.03523 | -0.0373 | 50.0483
17 | 1.7715 | 0.03928 | -0.0359 | 45.0993
17.5 | 1.7746 | 0.04417 | -0.035 | 40.1766
18 | 1.7711 | 0.05007 | -0.0346 | 35.3725
18.5 | 1.7603 | 0.05722 | -0.0349 | 30.7637
19 | 1.7523 | 0.06428 | -0.0357 | 27.2604
19.5 | 1.7384 | 0.07242 | -0.0372 | 24.0044
20 | 1.7189 | 0.0815 | -0.0393 | 21.0908

## 59. Re 3M Mach 0.10 (1)
BIGFOIL.COM POLAR EXPORT
EM CY 1016 20145
EM CY 1016 20145 |  |  |  | Cl Max: | 1.543 | at alpha= | 12.5 | deg
JavaFoil+Calcfoil stall+Eppler ext transition |  |  |  | L/D Max: | 107.012 | at alpha= | 6.5 | deg
Re: | 3000000 |  |  | Cd Min: | 0.00723 | at alpha= | -2 | deg
Mach: | 0.1 |  |  | Cl=0 at alpha= | -2.9436 | deg
|  |  |  | @ Cl=0.1, Cd= | 0.0072848
|  |  |  | @ Cl=0.4, Cd= | 0.0074074
|  |  |  | @ Cl=0.6, Cd= | 0.0076623
alpha (deg) | Cl | Cd | Cm | Cl/Cd
-18 | -0.756 | 0.13362 | -0.029 | -5.657
-17.5 | -0.773 | 0.1239 | -0.03 | -6.238
-17 | -0.788 | 0.11601 | -0.031 | -6.789
-16.5 | -0.8 | 0.10884 | -0.032 | -7.35
-16 | -0.812 | 0.0999 | -0.034 | -8.128
-15.5 | -0.822 | 0.09107 | -0.036 | -9.029
-15 | -0.835 | 0.07871 | -0.038 | -10.61
-14.5 | -0.846 | 0.06725 | -0.041 | -12.578
-14 | -0.87 | 0.04864 | -0.045 | -17.878
-13.5 | -0.887 | 0.03538 | -0.048 | -25.075
-13 | -0.892 | 0.02783 | -0.05 | -32.056
-12.5 | -0.888 | 0.02297 | -0.052 | -38.672
-12 | -0.876 | 0.01987 | -0.053 | -44.106
-11.5 | -0.858 | 0.01764 | -0.055 | -48.618
-11 | -0.833 | 0.01603 | -0.056 | -52.008
-10.5 | -0.804 | 0.01478 | -0.057 | -54.371
-10 | -0.77 | 0.01372 | -0.058 | -56.119
-9.5 | -0.732 | 0.01259 | -0.059 | -58.119
-9 | -0.689 | 0.01191 | -0.06 | -57.84
-8.5 | -0.643 | 0.01128 | -0.061 | -57.053
-8 | -0.594 | 0.01061 | -0.062 | -55.981
-7.5 | -0.54 | 0.01022 | -0.062 | -52.867
-7 | -0.485 | 0.00969 | -0.063 | -49.998
-6.5 | -0.428 | 0.00937 | -0.064 | -45.672
-6 | -0.37 | 0.00974 | -0.064 | -37.953
-5.5 | -0.311 | 0.00942 | -0.065 | -32.971
-5 | -0.251 | 0.0091 | -0.066 | -27.557
-4.5 | -0.19 | 0.00845 | -0.066 | -22.501
-4 | -0.129 | 0.00825 | -0.067 | -15.648
-3.5 | -0.068 | 0.00794 | -0.068 | -8.555
-3 | -0.007 | 0.00761 | -0.068 | -0.857
-2.5 | 0.055 | 0.00743 | -0.069 | 7.408
-2 | 0.117 | 0.00723 | -0.07 | 16.133
-1.5 | 0.178 | 0.00742 | -0.07 | 24.031
-1 | 0.24 | 0.00743 | -0.071 | 32.273
-0.5 | 0.301 | 0.00732 | -0.072 | 41.162
0 | 0.364 | 0.00739 | -0.072 | 49.301
0.5 | 0.426 | 0.00742 | -0.073 | 57.37
1 | 0.487 | 0.00762 | -0.074 | 63.993
1.5 | 0.549 | 0.00747 | -0.074 | 73.423
2 | 0.61 | 0.0077 | -0.075 | 79.232
2.5 | 0.671 | 0.00792 | -0.076 | 84.786
3 | 0.732 | 0.00814 | -0.076 | 89.987
3.5 | 0.793 | 0.00843 | -0.077 | 94.048
4 | 0.853 | 0.00869 | -0.077 | 98.237
4.5 | 0.913 | 0.00898 | -0.078 | 101.735
5 | 0.973 | 0.00949 | -0.079 | 102.584
5.5 | 1.032 | 0.00992 | -0.079 | 104.036
6 | 1.091 | 0.01023 | -0.08 | 106.615
6.5 | 1.148 | 0.01073 | -0.081 | 107.012
7 | 1.204 | 0.0113 | -0.081 | 106.546
7.5 | 1.257 | 0.01196 | -0.082 | 105.156
8 | 1.309 | 0.01254 | -0.082 | 104.415
8.5 | 1.357 | 0.01335 | -0.083 | 101.654
9 | 1.401 | 0.014 | -0.083 | 100.064
9.5 | 1.433 | 0.01578 | -0.083 | 90.802
10 | 1.461 | 0.01705 | -0.083 | 85.691
10.5 | 1.489 | 0.0181 | -0.084 | 82.27
11 | 1.511 | 0.01944 | -0.084 | 77.725
11.5 | 1.526 | 0.02098 | -0.084 | 72.76
12 | 1.538 | 0.02232 | -0.084 | 68.901
12.5 | 1.543 | 0.02388 | -0.084 | 64.593
13 | 1.542 | 0.02571 | -0.084 | 59.983
13.5 | 1.535 | 0.02787 | -0.084 | 55.08
14 | 1.522 | 0.03031 | -0.084 | 50.226
14.5 | 1.504 | 0.03341 | -0.084 | 44.999
15 | 1.475 | 0.03729 | -0.083 | 39.568
15.5 | 1.442 | 0.04167 | -0.083 | 34.6
16 | 1.407 | 0.04577 | -0.082 | 30.736
16.5 | 1.364 | 0.05187 | -0.082 | 26.303
17 | 1.319 | 0.05892 | -0.081 | 22.386
17.5 | 1.272 | 0.06656 | -0.08 | 19.113

## 60. Re 3M Mach 0.10 (2)
BIGFOIL.COM POLAR EXPORT
EM CY 1016 20145
EM CY 1016 20145 |  |  |  | Cl Max: | 1.7626 | at alpha= | 17 | deg
XFOIL ncrit=9 |  |  |  | L/D Max: | 128.604 | at alpha= | 6 | deg
Re: | 3000000 |  |  | Cd Min: | 0.11839 | at alpha= | -20 | deg
Mach: | 0.1 |  |  | Cl=0 at alpha= | -2.7196 | deg
|  |  |  | @ Cl=0.1, Cd= | 0.0053457
|  |  |  | @ Cl=0.4, Cd= | 0.005089
|  |  |  | @ Cl=0.6, Cd= | 0.005643
alpha (deg) | Cl | Cd | Cm | Cl/Cd
-20 | -1.1106 | 0.11839 | -0.02 | -9.3809
-19.5 | -1.2859 | 0.08165 | -0.0408 | -15.7489
-19 | -1.3609 | 0.06268 | -0.0519 | -21.7119
-18.5 | -1.3988 | 0.05038 | -0.0589 | -27.765
-18 | -1.4168 | 0.04181 | -0.0631 | -33.8866
-17.5 | -1.4201 | 0.03559 | -0.0654 | -39.9017
-17 | -1.413 | 0.03088 | -0.0666 | -45.7578
-16.5 | -1.3977 | 0.02724 | -0.067 | -51.3106
-16 | -1.3766 | 0.02434 | -0.0668 | -56.5571
-15.5 | -1.3508 | 0.02201 | -0.0662 | -61.3721
-15 | -1.3215 | 0.02017 | -0.0652 | -65.5181
-14.5 | -1.2878 | 0.01878 | -0.0637 | -68.5729
-13.5 | -1.1906 | 0.01594 | -0.0649 | -74.6926
-13 | -1.141 | 0.015 | -0.0648 | -76.0667
-12.5 | -1.0966 | 0.01423 | -0.0632 | -77.0625
-12 | -1.0482 | 0.01347 | -0.0623 | -77.8174
-11.5 | -0.9997 | 0.01258 | -0.0615 | -79.4674
-11 | -0.9483 | 0.01192 | -0.0609 | -79.5554
-10 | -0.8416 | 0.0107 | -0.0605 | -78.6542
-9.5 | -0.7862 | 0.01024 | -0.0606 | -76.7773
-9 | -0.7307 | 0.0097 | -0.0607 | -75.3299
-8.5 | -0.6742 | 0.00927 | -0.0609 | -72.7292
-8 | -0.6173 | 0.00887 | -0.0613 | -69.5941
-7.5 | -0.56 | 0.00847 | -0.0616 | -66.1157
-7 | -0.5024 | 0.00812 | -0.062 | -61.8719
-6.5 | -0.4444 | 0.00779 | -0.0625 | -57.0475
-6 | -0.3862 | 0.00748 | -0.063 | -51.631
-5.5 | -0.3277 | 0.00719 | -0.0636 | -45.5772
-5 | -0.2692 | 0.0069 | -0.0642 | -39.0145
-4.5 | -0.2104 | 0.00664 | -0.0648 | -31.6867
-4 | -0.1514 | 0.0064 | -0.0655 | -23.6562
-3.5 | -0.0923 | 0.00615 | -0.0663 | -15.0081
-3 | -0.0332 | 0.00591 | -0.067 | -5.6176
-2.5 | 0.026 | 0.00565 | -0.0678 | 4.6018
-2 | 0.0853 | 0.0054 | -0.0687 | 15.7963
-1.5 | 0.1448 | 0.00518 | -0.0696 | 27.9537
-1 | 0.2043 | 0.00501 | -0.0705 | 40.7784
-0.5 | 0.2638 | 0.00497 | -0.0713 | 53.0785
0 | 0.3231 | 0.00498 | -0.072 | 64.8795
0.5 | 0.3823 | 0.00505 | -0.0727 | 75.703
1 | 0.4413 | 0.00518 | -0.0733 | 85.1931
1.5 | 0.5002 | 0.00531 | -0.0739 | 94.1996
2 | 0.5587 | 0.00549 | -0.0744 | 101.7668
3 | 0.6748 | 0.00592 | -0.0753 | 113.9865
3.5 | 0.7324 | 0.00618 | -0.0757 | 118.5113
4 | 0.7896 | 0.00645 | -0.076 | 122.4186
4.5 | 0.8463 | 0.00676 | -0.0763 | 125.1923
5 | 0.9027 | 0.00708 | -0.0765 | 127.5
5.5 | 0.9584 | 0.00746 | -0.0766 | 128.4718
6 | 1.0134 | 0.00788 | -0.0766 | 128.6041
6.5 | 1.0678 | 0.00831 | -0.0765 | 128.4958
7 | 1.1214 | 0.0088 | -0.0763 | 127.4318
8 | 1.2252 | 0.00996 | -0.0753 | 123.012
8.5 | 1.2755 | 0.0106 | -0.0746 | 120.3302
9 | 1.3241 | 0.01132 | -0.0736 | 116.97
9.5 | 1.372 | 0.01202 | -0.0724 | 114.1431
10 | 1.4175 | 0.01277 | -0.0709 | 111.0023
10.5 | 1.459 | 0.01357 | -0.0687 | 107.5166
11 | 1.4953 | 0.01428 | -0.0653 | 104.7129
11.5 | 1.5338 | 0.01521 | -0.0628 | 100.8416
12 | 1.5672 | 0.01626 | -0.0596 | 96.3838
12.5 | 1.5984 | 0.01747 | -0.0563 | 91.494
13 | 1.6271 | 0.01888 | -0.053 | 86.1811
13.5 | 1.6536 | 0.02052 | -0.0499 | 80.5848
14 | 1.6794 | 0.02232 | -0.047 | 75.2419
14.5 | 1.6999 | 0.02461 | -0.044 | 69.0735
15 | 1.7208 | 0.02702 | -0.0415 | 63.6862
15.5 | 1.7357 | 0.03009 | -0.0391 | 57.6836
16 | 1.7478 | 0.03358 | -0.0371 | 52.0488
16.5 | 1.7581 | 0.03745 | -0.0355 | 46.9453
17 | 1.7626 | 0.04214 | -0.0343 | 41.8272
17.5 | 1.7619 | 0.04769 | -0.0337 | 36.9449
18 | 1.7518 | 0.05468 | -0.0337 | 32.0373
18.5 | 1.7444 | 0.06166 | -0.0344 | 28.2906
19 | 1.7319 | 0.0696 | -0.0357 | 24.8836
19.5 | 1.713 | 0.07859 | -0.0376 | 21.7967
20 | 1.6885 | 0.08867 | -0.0404 | 19.0425

## 61. Re 3M Mach 0.25 (1)
BIGFOIL.COM POLAR EXPORT
EM CY 1016 20145
EM CY 1016 20145 |  |  |  | Cl Max: | 1.503 | at alpha= | 11.5 | deg
JavaFoil+Calcfoil stall+Eppler ext transition |  |  |  | L/D Max: | 107.117 | at alpha= | 7 | deg
Re: | 3000000 |  |  | Cd Min: | 0.00735 | at alpha= | -2 | deg
Mach: | 0.25 |  |  | Cl=0 at alpha= | -2.9453 | deg
|  |  |  | @ Cl=0.1, Cd= | 0.0074103
|  |  |  | @ Cl=0.4, Cd= | 0.0074881
|  |  |  | @ Cl=0.6, Cd= | 0.0076814
alpha (deg) | Cl | Cd | Cm | Cl/Cd
-16.5 | -0.554 | 0.13471 | -0.027 | -4.11
-16 | -0.594 | 0.12484 | -0.028 | -4.756
-15.5 | -0.629 | 0.11635 | -0.029 | -5.409
-15 | -0.661 | 0.10645 | -0.031 | -6.211
-14.5 | -0.689 | 0.09747 | -0.033 | -7.065
-14 | -0.712 | 0.08817 | -0.035 | -8.074
-13.5 | -0.736 | 0.0744 | -0.039 | -9.893
-13 | -0.756 | 0.06248 | -0.043 | -12.091
-12.5 | -0.793 | 0.04002 | -0.049 | -19.826
-12 | -0.816 | 0.02769 | -0.053 | -29.46
-11.5 | -0.819 | 0.02194 | -0.055 | -37.336
-11 | -0.809 | 0.01881 | -0.056 | -43.023
-10.5 | -0.791 | 0.01651 | -0.058 | -47.941
-10 | -0.765 | 0.01507 | -0.059 | -50.767
-9.5 | -0.732 | 0.01389 | -0.06 | -52.727
-9 | -0.694 | 0.01289 | -0.061 | -53.824
-8.5 | -0.65 | 0.01186 | -0.062 | -54.791
-8 | -0.602 | 0.01122 | -0.063 | -53.686
-7.5 | -0.551 | 0.01049 | -0.064 | -52.589
-7 | -0.496 | 0.01016 | -0.065 | -48.781
-6.5 | -0.438 | 0.00954 | -0.065 | -45.936
-6 | -0.379 | 0.00918 | -0.066 | -41.284
-5.5 | -0.319 | 0.00961 | -0.067 | -33.14
-5 | -0.257 | 0.00925 | -0.067 | -27.805
-4.5 | -0.195 | 0.00859 | -0.068 | -22.727
-4 | -0.133 | 0.00796 | -0.069 | -16.655
-3.5 | -0.07 | 0.00811 | -0.07 | -8.6
-3 | -0.007 | 0.00774 | -0.07 | -0.866
-2.5 | 0.057 | 0.00754 | -0.071 | 7.498
-2 | 0.12 | 0.00735 | -0.072 | 16.31
-1.5 | 0.183 | 0.00753 | -0.072 | 24.337
-1 | 0.246 | 0.00738 | -0.073 | 33.37
-0.5 | 0.31 | 0.00742 | -0.074 | 41.715
0 | 0.374 | 0.00748 | -0.074 | 50.059
0.5 | 0.438 | 0.0075 | -0.075 | 58.367
1 | 0.501 | 0.00775 | -0.076 | 64.646
1.5 | 0.564 | 0.00755 | -0.076 | 74.714
2 | 0.627 | 0.00778 | -0.077 | 80.503
2.5 | 0.689 | 0.00798 | -0.078 | 86.343
3 | 0.752 | 0.00832 | -0.078 | 90.399
3.5 | 0.814 | 0.00856 | -0.079 | 95.097
4 | 0.876 | 0.00884 | -0.08 | 99.105
4.5 | 0.938 | 0.00924 | -0.08 | 101.533
5 | 0.999 | 0.00968 | -0.081 | 103.219
5.5 | 1.06 | 0.01021 | -0.081 | 103.753
6 | 1.119 | 0.01046 | -0.082 | 106.995
6.5 | 1.178 | 0.01104 | -0.083 | 106.717
7 | 1.234 | 0.01152 | -0.083 | 107.117
7.5 | 1.288 | 0.01244 | -0.084 | 103.551
8 | 1.339 | 0.01312 | -0.085 | 102.101
8.5 | 1.386 | 0.01398 | -0.085 | 99.152
9 | 1.417 | 0.0158 | -0.085 | 89.669
9.5 | 1.446 | 0.01709 | -0.085 | 84.641
10 | 1.473 | 0.01836 | -0.085 | 80.241
10.5 | 1.491 | 0.01994 | -0.086 | 74.772
11 | 1.5 | 0.02177 | -0.086 | 68.9
11.5 | 1.503 | 0.0234 | -0.086 | 64.227
12 | 1.497 | 0.0252 | -0.086 | 59.403
12.5 | 1.481 | 0.02757 | -0.086 | 53.724
13 | 1.455 | 0.03077 | -0.085 | 47.286
13.5 | 1.421 | 0.03412 | -0.085 | 41.628
14 | 1.376 | 0.03849 | -0.084 | 35.743
14.5 | 1.321 | 0.04404 | -0.083 | 30.001
15 | 1.255 | 0.05035 | -0.082 | 24.919
15.5 | 1.177 | 0.05923 | -0.081 | 19.874
16 | 1.091 | 0.0713 | -0.079 | 15.302
16.5 | 1 | 0.08611 | -0.076 | 11.616

## 62. Re 3M Mach 0.25 (2)
BIGFOIL.COM POLAR EXPORT
EM CY 1016 20145
EM CY 1016 20145 |  |  |  | Cl Max: | 1.7125 | at alpha= | 15.5 | deg
XFOIL ncrit=9 |  |  |  | L/D Max: | 128.856 | at alpha= | 6 | deg
Re: | 3000000 |  |  | Cd Min: | 0.1914 | at alpha= | -20 | deg
Mach: | 0.25 |  |  | Cl=0 at alpha= | -2.7096 | deg
|  |  |  | @ Cl=0.1, Cd= | 0.0054618
|  |  |  | @ Cl=0.4, Cd= | 0.0051697
|  |  |  | @ Cl=0.6, Cd= | 0.0056843
alpha (deg) | Cl | Cd | Cm | Cl/Cd
-20 | -0.8009 | 0.1914 | 0.0193 | -4.1844
-19.5 | -0.8179 | 0.17694 | 0.0104 | -4.6225
-19 | -0.8395 | 0.16257 | 0.0017 | -5.1639
-18.5 | -0.8739 | 0.14637 | -0.0081 | -5.9705
-18 | -0.9301 | 0.12741 | -0.0193 | -7.3001
-17.5 | -1.0305 | 0.10283 | -0.034 | -10.0214
-17 | -1.1502 | 0.07682 | -0.0496 | -14.9727
-16.5 | -1.2239 | 0.05808 | -0.0615 | -21.0727
-16 | -1.2614 | 0.04565 | -0.0694 | -27.632
-15.5 | -1.2774 | 0.03705 | -0.0738 | -34.4777
-15 | -1.2783 | 0.03084 | -0.076 | -41.4494
-14.5 | -1.2673 | 0.02628 | -0.0765 | -48.223
-14 | -1.2472 | 0.02285 | -0.076 | -54.5821
-13.5 | -1.2222 | 0.02032 | -0.0744 | -60.1476
-13 | -1.1754 | 0.01824 | -0.0749 | -64.4408
-12.5 | -1.1357 | 0.01647 | -0.0728 | -68.9557
-12 | -1.0907 | 0.01526 | -0.0705 | -71.4744
-11.5 | -1.0412 | 0.01422 | -0.0688 | -73.2208
-11 | -0.989 | 0.01326 | -0.0674 | -74.5852
-10.5 | -0.9353 | 0.0123 | -0.0664 | -76.0407
-10 | -0.8786 | 0.0116 | -0.0657 | -75.7414
-9.5 | -0.8214 | 0.01087 | -0.0651 | -75.5658
-9 | -0.7627 | 0.01033 | -0.0648 | -73.8335
-8.5 | -0.7038 | 0.00974 | -0.0646 | -72.2587
-8 | -0.644 | 0.00926 | -0.0646 | -69.5464
-7.5 | -0.5838 | 0.00885 | -0.0647 | -65.9661
-6.5 | -0.463 | 0.00805 | -0.0651 | -57.5155
-6 | -0.4023 | 0.00771 | -0.0654 | -52.179
-5.5 | -0.3414 | 0.00736 | -0.0658 | -46.3859
-5 | -0.2803 | 0.00708 | -0.0663 | -39.5904
-4.5 | -0.2192 | 0.00678 | -0.0669 | -32.3304
-4 | -0.1581 | 0.00652 | -0.0675 | -24.2485
-3 | -0.0356 | 0.00603 | -0.0688 | -5.9038
-2.5 | 0.0257 | 0.00577 | -0.0696 | 4.4541
-2 | 0.0871 | 0.00551 | -0.0705 | 15.8076
-1.5 | 0.1486 | 0.00528 | -0.0714 | 28.1439
-1 | 0.2101 | 0.00512 | -0.0722 | 41.0352
-0.5 | 0.2715 | 0.00505 | -0.0731 | 53.7624
0 | 0.333 | 0.00506 | -0.0738 | 65.8103
0.5 | 0.3941 | 0.00516 | -0.0744 | 76.376
1 | 0.4552 | 0.00526 | -0.075 | 86.5399
1.5 | 0.516 | 0.00542 | -0.0756 | 95.203
2 | 0.5763 | 0.00561 | -0.0761 | 102.7273
2.5 | 0.6369 | 0.0058 | -0.0765 | 109.8103
3 | 0.6967 | 0.00605 | -0.0769 | 115.157
3.5 | 0.7561 | 0.00634 | -0.0772 | 119.2587
4 | 0.8157 | 0.0066 | -0.0774 | 123.5909
4.5 | 0.8744 | 0.00694 | -0.0775 | 125.9942
5 | 0.9326 | 0.00732 | -0.0775 | 127.4044
5.5 | 0.9905 | 0.0077 | -0.0774 | 128.6364
6 | 1.0476 | 0.00813 | -0.0772 | 128.8561
6.5 | 1.1037 | 0.00864 | -0.0767 | 127.7431
7 | 1.1588 | 0.00921 | -0.0761 | 125.8198
7.5 | 1.2135 | 0.00977 | -0.0753 | 124.2068
8 | 1.266 | 0.01046 | -0.0742 | 121.0325
8.5 | 1.3169 | 0.01122 | -0.0728 | 117.3708
9 | 1.3666 | 0.01199 | -0.0712 | 113.9783
9.5 | 1.4138 | 0.01285 | -0.0691 | 110.0233
10 | 1.4581 | 0.01376 | -0.0666 | 105.9666
10.5 | 1.4937 | 0.01469 | -0.0624 | 101.6814
11 | 1.5236 | 0.01566 | -0.0573 | 97.2925
11.5 | 1.5575 | 0.01697 | -0.0536 | 91.7796
12 | 1.5885 | 0.01851 | -0.0499 | 85.8185
12.5 | 1.6166 | 0.02035 | -0.0463 | 79.4398
13 | 1.6419 | 0.02252 | -0.0428 | 72.9085
13.5 | 1.6628 | 0.02518 | -0.0394 | 66.0365
14 | 1.6834 | 0.02806 | -0.0366 | 59.9929
14.5 | 1.6958 | 0.03182 | -0.034 | 53.2935
15 | 1.7069 | 0.03595 | -0.0319 | 47.4798
15.5 | 1.7125 | 0.04085 | -0.0304 | 41.9217
16 | 1.7112 | 0.04682 | -0.0295 | 36.5485
16.5 | 1.7011 | 0.05408 | -0.0294 | 31.4553
17 | 1.6881 | 0.0621 | -0.0302 | 27.1836
17.5 | 1.6707 | 0.07095 | -0.0317 | 23.5476
18 | 1.6462 | 0.08099 | -0.0341 | 20.326
18.5 | 1.6156 | 0.09219 | -0.0374 | 17.5247
19 | 1.5816 | 0.10411 | -0.0415 | 15.1916
19.5 | 1.5447 | 0.11685 | -0.0467 | 13.2195
20 | 1.5078 | 0.13001 | -0.0527 | 11.5976

## 63. Re 3M Mach 0.50 (1)
BIGFOIL.COM POLAR EXPORT
EM CY 1016 20145
EM CY 1016 20145 |  |  |  | Cl Max: | 1.428 | at alpha= | 8.5 | deg
JavaFoil+Calcfoil stall+Eppler ext transition |  |  |  | L/D Max: | 101.425 | at alpha= | 5.5 | deg
Re: | 3000000 |  |  | Cd Min: | 0.00743 | at alpha= | -0.5 | deg
Mach: | 0.5 |  |  | Cl=0 at alpha= | -2.95 | deg
|  |  |  | @ Cl=0.1, Cd= | 0.0078749
|  |  |  | @ Cl=0.4, Cd= | 0.0077675
|  |  |  | @ Cl=0.6, Cd= | 0.008278
alpha (deg) | Cl | Cd | Cm | Cl/Cd
-20 | -0.96 | 0.1704 | -0.031 | -5.633
-19.5 | -0.932 | 0.16652 | -0.031 | -5.594
-19 | -0.903 | 0.15799 | -0.031 | -5.718
-18.5 | -0.876 | 0.15383 | -0.032 | -5.696
-18 | -0.848 | 0.15162 | -0.031 | -5.592
-17.5 | -0.82 | 0.14538 | -0.031 | -5.639
-17 | -0.792 | 0.14063 | -0.032 | -5.635
-16.5 | -0.764 | 0.13748 | -0.031 | -5.554
-16 | -0.736 | 0.13151 | -0.032 | -5.597
-15.5 | -0.708 | 0.12861 | -0.032 | -5.508
-15 | -0.68 | 0.12486 | -0.032 | -5.443
-14.5 | -0.652 | 0.12115 | -0.032 | -5.381
-14 | -0.624 | 0.10711 | -0.032 | -5.821
-13.5 | -0.596 | 0.09557 | -0.032 | -6.236
-13 | -0.567 | 0.10002 | -0.031 | -5.669
-12.5 | -0.539 | 0.08993 | -0.032 | -5.996
-12 | -0.511 | 0.09277 | -0.031 | -5.504
-11.5 | -0.484 | 0.07994 | -0.033 | -6.05
-11 | -0.454 | 0.08026 | -0.03 | -5.659
-10.5 | -0.428 | 0.07088 | -0.035 | -6.037
-10 | -0.399 | 0.06994 | -0.033 | -5.702
-9.5 | -0.371 | 0.06712 | -0.033 | -5.524
-9 | -0.345 | 0.06136 | -0.038 | -5.618
-8.5 | -0.576 | 0.01996 | -0.066 | -28.863
-8 | -0.592 | 0.0157 | -0.068 | -37.706
-7.5 | -0.568 | 0.01341 | -0.07 | -42.35
-7 | -0.526 | 0.01223 | -0.071 | -42.988
-6.5 | -0.474 | 0.01176 | -0.072 | -40.271
-6 | -0.415 | 0.01117 | -0.074 | -37.186
-5.5 | -0.353 | 0.00981 | -0.075 | -35.966
-5 | -0.286 | 0.00931 | -0.075 | -30.69
-4.5 | -0.217 | 0.00968 | -0.076 | -22.438
-4 | -0.148 | 0.00935 | -0.077 | -15.82
-3.5 | -0.078 | 0.00868 | -0.078 | -8.972
-3 | -0.007 | 0.00838 | -0.079 | -0.894
-2.5 | 0.063 | 0.008 | -0.079 | 7.894
-2 | 0.134 | 0.00776 | -0.08 | 17.253
-1.5 | 0.205 | 0.00761 | -0.081 | 26.877
-1 | 0.275 | 0.00756 | -0.082 | 36.39
-0.5 | 0.346 | 0.00743 | -0.082 | 46.572
0 | 0.418 | 0.00788 | -0.083 | 53.042
0.5 | 0.489 | 0.0081 | -0.084 | 60.362
1 | 0.559 | 0.00792 | -0.085 | 70.602
1.5 | 0.63 | 0.00854 | -0.085 | 73.739
2 | 0.7 | 0.00841 | -0.086 | 83.228
2.5 | 0.769 | 0.00872 | -0.087 | 88.263
3 | 0.839 | 0.00911 | -0.088 | 92.09
3.5 | 0.908 | 0.00946 | -0.088 | 95.97
4 | 0.977 | 0.00995 | -0.089 | 98.128
4.5 | 1.045 | 0.01038 | -0.09 | 100.65
5 | 1.112 | 0.01106 | -0.09 | 100.531
5.5 | 1.177 | 0.01161 | -0.091 | 101.425
6 | 1.241 | 0.01253 | -0.092 | 99.061
6.5 | 1.302 | 0.01347 | -0.092 | 96.633
7 | 1.346 | 0.01526 | -0.092 | 88.157
7.5 | 1.388 | 0.01674 | -0.093 | 82.867
8 | 1.42 | 0.01832 | -0.093 | 77.527
8.5 | 1.428 | 0.02103 | -0.093 | 67.894
9 | 1.394 | 0.02481 | -0.092 | 56.196
9.5 | 1.279 | 0.02897 | -0.092 | 44.158
10 | 0.848 | 0.035 | -0.09 | 24.219
10.5 | 0.848 | 0.04675 | -0.086 | 18.141
11 | 0.89 | 0.0438 | -0.088 | 20.32
11.5 | 0.889 | 0.05627 | -0.083 | 15.803
12 | 0.836 | 0.09082 | -0.049 | 9.205
12.5 | 0.88 | 0.0911 | -0.064 | 9.654
13 | 0.892 | 0.11005 | -0.052 | 8.104
13.5 | 0.919 | 0.11342 | -0.052 | 8.099

## 64. Re 3M Mach 0.50 (2)
BIGFOIL.COM POLAR EXPORT
EM CY 1016 20145
EM CY 1016 20145 |  |  |  | Cl Max: | 1.6108 | at alpha= | 11.5 | deg
XFOIL ncrit=9 |  |  |  | L/D Max: | 127.437 | at alpha= | 5 | deg
Re: | 3000000 |  |  | Cd Min: | 0.14982 | at alpha= | 16.5 | deg
Mach: | 0.5 |  |  | Cl=0 at alpha= | -2.6646 | deg
|  |  |  | @ Cl=0.1, Cd= | 0.0059877
|  |  |  | @ Cl=0.4, Cd= | 0.0054743
|  |  |  | @ Cl=0.6, Cd= | 0.0059192
alpha (deg) | Cl | Cd | Cm | Cl/Cd
-14 | -0.5728 | 0.13628 | -0.0239 | -4.2031
-13.5 | -0.6035 | 0.12096 | -0.0327 | -4.9893
-13 | -0.6302 | 0.1075 | -0.0408 | -5.8623
-12.5 | -0.6538 | 0.09534 | -0.0482 | -6.8576
-12 | -0.6797 | 0.08343 | -0.0556 | -8.1469
-11.5 | -0.7082 | 0.07146 | -0.0632 | -9.9104
-11 | -0.7361 | 0.05864 | -0.072 | -12.5529
-10.5 | -0.7649 | 0.04609 | -0.0808 | -16.5958
-10 | -0.7965 | 0.03528 | -0.0878 | -22.5765
-9.5 | -0.8258 | 0.0263 | -0.0917 | -31.3992
-9 | -0.8461 | 0.01924 | -0.091 | -43.9761
-8.5 | -0.8227 | 0.01443 | -0.0873 | -57.0132
-8 | -0.764 | 0.01214 | -0.084 | -62.9325
-7.5 | -0.695 | 0.01083 | -0.0815 | -64.1736
-7 | -0.6228 | 0.00998 | -0.0797 | -62.4048
-6.5 | -0.5502 | 0.00928 | -0.0784 | -59.2888
-6 | -0.4774 | 0.00873 | -0.0774 | -54.685
-5.5 | -0.405 | 0.00823 | -0.0768 | -49.2102
-5 | -0.3329 | 0.00781 | -0.0764 | -42.6248
-4.5 | -0.2612 | 0.00744 | -0.0762 | -35.1075
-4 | -0.1896 | 0.00711 | -0.0763 | -26.6667
-3.5 | -0.1184 | 0.00681 | -0.0765 | -17.3862
-3 | -0.0475 | 0.00655 | -0.0769 | -7.2519
-2.5 | 0.0233 | 0.00629 | -0.0774 | 3.7043
-2 | 0.0937 | 0.00601 | -0.0781 | 15.5907
-1.5 | 0.1644 | 0.00576 | -0.0789 | 28.5417
-0.5 | 0.3054 | 0.00544 | -0.0806 | 56.1397
0 | 0.376 | 0.00544 | -0.0813 | 69.1176
0.5 | 0.446 | 0.00554 | -0.0819 | 80.5054
1 | 0.516 | 0.00569 | -0.0824 | 90.6854
1.5 | 0.5858 | 0.00587 | -0.0827 | 99.7956
2 | 0.6551 | 0.00611 | -0.0829 | 107.2177
2.5 | 0.7241 | 0.00639 | -0.083 | 113.3177
3 | 0.7933 | 0.00668 | -0.0829 | 118.7575
3.5 | 0.8616 | 0.00704 | -0.0825 | 122.3864
4.5 | 0.9974 | 0.00785 | -0.0812 | 127.0573
5 | 1.0641 | 0.00835 | -0.08 | 127.4371
6 | 1.1942 | 0.00953 | -0.0764 | 125.3095
6.5 | 1.2565 | 0.01025 | -0.0739 | 122.5854
7 | 1.3153 | 0.0111 | -0.0706 | 118.4955
7.5 | 1.3692 | 0.01202 | -0.0663 | 113.9101
8 | 1.4157 | 0.01316 | -0.0609 | 107.576
9 | 1.4993 | 0.01636 | -0.0499 | 91.6443
9.5 | 1.5347 | 0.01859 | -0.0443 | 82.5551
10 | 1.5636 | 0.02136 | -0.0387 | 73.2022
10.5 | 1.5825 | 0.02448 | -0.0324 | 64.6446
11 | 1.6014 | 0.02884 | -0.0282 | 55.527
11.5 | 1.6108 | 0.03428 | -0.0246 | 46.9895
12 | 1.6025 | 0.04152 | -0.0222 | 38.5959
12.5 | 1.5797 | 0.0505 | -0.0214 | 31.2812
13 | 1.5454 | 0.06099 | -0.0224 | 25.3386
13.5 | 1.5054 | 0.07244 | -0.0247 | 20.7813
14 | 1.463 | 0.08457 | -0.0283 | 17.2993
14.5 | 1.4207 | 0.09718 | -0.0328 | 14.6193
15 | 1.3802 | 0.11006 | -0.0382 | 12.5404
15.5 | 1.343 | 0.12313 | -0.0445 | 10.9072
16 | 1.3093 | 0.1365 | -0.0518 | 9.5919
16.5 | 1.2807 | 0.14982 | -0.0598 | 8.5483

## 65. Re 4M Mach 0.00 (1)
BIGFOIL.COM POLAR EXPORT
EM CY 1016 20145
EM CY 1016 20145 |  |  |  | Cl Max: | 1.557 | at alpha= | 13 | deg
JavaFoil+Calcfoil stall+Eppler ext transition |  |  |  | L/D Max: | 110.257 | at alpha= | 6 | deg
Re: | 4000000 |  |  | Cd Min: | 0.00726 | at alpha= | -2 | deg
Mach: | 0 |  |  | Cl=0 at alpha= | -2.9508 | deg
|  |  |  | @ Cl=0.1, Cd= | 0.0073072
|  |  |  | @ Cl=0.4, Cd= | 0.0073768
|  |  |  | @ Cl=0.6, Cd= | 0.0075139
alpha (deg) | Cl | Cd | Cm | Cl/Cd
-18.5 | -0.784 | 0.13142 | -0.03 | -5.963
-18 | -0.798 | 0.12339 | -0.031 | -6.469
-17.5 | -0.814 | 0.11298 | -0.032 | -7.201
-17 | -0.827 | 0.10386 | -0.034 | -7.962
-16.5 | -0.836 | 0.09803 | -0.035 | -8.526
-16 | -0.847 | 0.08784 | -0.036 | -9.645
-15.5 | -0.861 | 0.07456 | -0.039 | -11.554
-15 | -0.877 | 0.06083 | -0.042 | -14.423
-14.5 | -0.894 | 0.04725 | -0.045 | -18.916
-14 | -0.914 | 0.03378 | -0.048 | -27.044
-13.5 | -0.917 | 0.02749 | -0.05 | -33.356
-13 | -0.914 | 0.02288 | -0.051 | -39.95
-12.5 | -0.903 | 0.0201 | -0.052 | -44.911
-12 | -0.887 | 0.01781 | -0.054 | -49.792
-11.5 | -0.866 | 0.01594 | -0.055 | -54.319
-11 | -0.839 | 0.01469 | -0.056 | -57.123
-10.5 | -0.808 | 0.01373 | -0.057 | -58.807
-10 | -0.773 | 0.01284 | -0.058 | -60.176
-9.5 | -0.733 | 0.01186 | -0.059 | -61.849
-9 | -0.69 | 0.01123 | -0.06 | -61.467
-8.5 | -0.643 | 0.01028 | -0.061 | -62.601
-8 | -0.592 | 0.01014 | -0.061 | -58.349
-7.5 | -0.538 | 0.00987 | -0.062 | -54.527
-7 | -0.483 | 0.00934 | -0.063 | -51.682
-6.5 | -0.426 | 0.00904 | -0.063 | -47.126
-6 | -0.368 | 0.00933 | -0.064 | -39.432
-5.5 | -0.309 | 0.0091 | -0.065 | -33.981
-5 | -0.249 | 0.00882 | -0.065 | -28.266
-4.5 | -0.189 | 0.00825 | -0.066 | -22.936
-4 | -0.129 | 0.00807 | -0.067 | -15.922
-3.5 | -0.068 | 0.0079 | -0.067 | -8.556
-3 | -0.006 | 0.00766 | -0.068 | -0.848
-2.5 | 0.055 | 0.00744 | -0.069 | 7.355
-2 | 0.116 | 0.00726 | -0.069 | 15.988
-1.5 | 0.177 | 0.00748 | -0.07 | 23.709
-1 | 0.239 | 0.00745 | -0.071 | 32.011
-0.5 | 0.3 | 0.00727 | -0.071 | 41.22
0 | 0.362 | 0.00734 | -0.072 | 49.407
0.5 | 0.424 | 0.0074 | -0.073 | 57.243
1 | 0.485 | 0.00753 | -0.073 | 64.399
1.5 | 0.546 | 0.00739 | -0.074 | 73.922
2 | 0.607 | 0.00753 | -0.075 | 80.61
2.5 | 0.668 | 0.00779 | -0.075 | 85.778
3 | 0.728 | 0.00802 | -0.076 | 90.854
3.5 | 0.789 | 0.00825 | -0.076 | 95.611
4 | 0.849 | 0.0085 | -0.077 | 99.912
4.5 | 0.909 | 0.0088 | -0.078 | 103.28
5 | 0.968 | 0.00928 | -0.078 | 104.336
5.5 | 1.027 | 0.00967 | -0.079 | 106.284
6 | 1.085 | 0.00984 | -0.08 | 110.257
6.5 | 1.143 | 0.01038 | -0.08 | 110.123
7 | 1.198 | 0.01105 | -0.081 | 108.395
7.5 | 1.252 | 0.01154 | -0.081 | 108.467
8 | 1.303 | 0.01206 | -0.082 | 108.048
8.5 | 1.352 | 0.01278 | -0.082 | 105.795
9 | 1.396 | 0.01349 | -0.083 | 103.534
9.5 | 1.437 | 0.01429 | -0.084 | 100.577
10 | 1.462 | 0.01607 | -0.083 | 90.98
10.5 | 1.49 | 0.01698 | -0.084 | 87.788
11 | 1.515 | 0.01816 | -0.084 | 83.417
11.5 | 1.532 | 0.01953 | -0.084 | 78.442
12 | 1.546 | 0.02075 | -0.084 | 74.492
12.5 | 1.554 | 0.02208 | -0.084 | 70.386
13 | 1.557 | 0.02364 | -0.084 | 65.86
13.5 | 1.554 | 0.02526 | -0.084 | 61.5
14 | 1.546 | 0.02729 | -0.084 | 56.634
14.5 | 1.531 | 0.03021 | -0.084 | 50.675
15 | 1.508 | 0.03342 | -0.084 | 45.137
15.5 | 1.482 | 0.03665 | -0.084 | 40.438
16 | 1.451 | 0.04005 | -0.083 | 36.239
16.5 | 1.415 | 0.04509 | -0.083 | 31.383
17 | 1.376 | 0.05062 | -0.082 | 27.181
17.5 | 1.333 | 0.05774 | -0.081 | 23.081
18 | 1.29 | 0.06473 | -0.08 | 19.927

## 66. Re 4M Mach 0.00 (2)
BIGFOIL.COM POLAR EXPORT
EM CY 1016 20145
EM CY 1016 20145 |  |  |  | Cl Max: | 1.8175 | at alpha= | 18 | deg
XFOIL ncrit=9 |  |  |  | L/D Max: | 133.464 | at alpha= | 5.5 | deg
Re: | 4000000 |  |  | Cd Min: | 0.07361 | at alpha= | 20 | deg
Mach: | 0 |  |  | Cl=0 at alpha= | -2.7233 | deg
|  |  |  | @ Cl=0.1, Cd= | 0.0052859
|  |  |  | @ Cl=0.4, Cd= | 0.0049488
|  |  |  | @ Cl=0.6, Cd= | 0.005436
alpha (deg) | Cl | Cd | Cm | Cl/Cd
-20 | -1.4488 | 0.0612 | -0.0511 | -23.6732
-19.5 | -1.4775 | 0.05052 | -0.0568 | -29.2458
-19 | -1.4906 | 0.04276 | -0.0604 | -34.8597
-18.5 | -1.4914 | 0.03693 | -0.0626 | -40.3845
-18 | -1.4836 | 0.03237 | -0.0639 | -45.8326
-17.5 | -1.4777 | 0.02791 | -0.0645 | -52.9452
-17 | -1.4632 | 0.02451 | -0.0644 | -59.6981
-16.5 | -1.4411 | 0.02197 | -0.0638 | -65.594
-16 | -1.4139 | 0.02001 | -0.0629 | -70.6597
-15.5 | -1.3831 | 0.0185 | -0.0616 | -74.7622
-15 | -1.3432 | 0.01734 | -0.0607 | -77.4625
-14.5 | -1.2903 | 0.01628 | -0.062 | -79.2568
-14 | -1.2407 | 0.0154 | -0.0622 | -80.5649
-13.5 | -1.1965 | 0.01447 | -0.0612 | -82.6883
-13 | -1.1516 | 0.0136 | -0.0601 | -84.6765
-12.5 | -1.1032 | 0.01287 | -0.0594 | -85.7187
-12 | -1.0522 | 0.01224 | -0.0591 | -85.9641
-11.5 | -1.0008 | 0.01161 | -0.0588 | -86.2016
-11 | -0.9485 | 0.01097 | -0.0587 | -86.4631
-10.5 | -0.8945 | 0.01047 | -0.0587 | -85.4346
-10 | -0.84 | 0.00996 | -0.0589 | -84.3373
-9.5 | -0.7847 | 0.00951 | -0.0591 | -82.5131
-9 | -0.7287 | 0.00908 | -0.0595 | -80.2533
-8.5 | -0.6721 | 0.00871 | -0.0599 | -77.1642
-8 | -0.6153 | 0.00833 | -0.0603 | -73.8655
-7.5 | -0.558 | 0.00801 | -0.0608 | -69.6629
-7 | -0.5004 | 0.0077 | -0.0613 | -64.987
-6.5 | -0.4426 | 0.00741 | -0.0619 | -59.7301
-6 | -0.3845 | 0.00711 | -0.0625 | -54.0788
-5.5 | -0.3262 | 0.00684 | -0.0631 | -47.6901
-5 | -0.2677 | 0.00661 | -0.0638 | -40.4992
-4.5 | -0.2091 | 0.00636 | -0.0645 | -32.8774
-4 | -0.1504 | 0.00617 | -0.0652 | -24.376
-3.5 | -0.0915 | 0.00597 | -0.0659 | -15.3266
-3 | -0.0326 | 0.00575 | -0.0667 | -5.6696
-2.5 | 0.0263 | 0.00556 | -0.0675 | 4.7302
-2 | 0.0855 | 0.00533 | -0.0684 | 16.0413
-1.5 | 0.1447 | 0.00515 | -0.0693 | 28.0971
-1 | 0.2039 | 0.00499 | -0.0702 | 40.8617
-0.5 | 0.2631 | 0.00489 | -0.0711 | 53.8037
0 | 0.3223 | 0.00487 | -0.0719 | 66.1807
0.5 | 0.3812 | 0.00492 | -0.0726 | 77.4797
1 | 0.44 | 0.00501 | -0.0733 | 87.8244
1.5 | 0.4986 | 0.00515 | -0.0739 | 96.8155
2 | 0.5568 | 0.00531 | -0.0744 | 104.8588
2.5 | 0.6151 | 0.00548 | -0.075 | 112.2445
3 | 0.6726 | 0.00571 | -0.0755 | 117.7933
3.5 | 0.73 | 0.00596 | -0.0759 | 122.4832
4 | 0.7872 | 0.0062 | -0.0763 | 126.9677
4.5 | 0.8437 | 0.00651 | -0.0766 | 129.6006
5 | 0.8999 | 0.00681 | -0.0769 | 132.1439
5.5 | 0.9556 | 0.00716 | -0.0771 | 133.4637
6 | 1.0103 | 0.00757 | -0.0771 | 133.461
6.5 | 1.0645 | 0.00801 | -0.0771 | 132.8964
7 | 1.1185 | 0.00844 | -0.0771 | 132.5237
8 | 1.2222 | 0.00957 | -0.0763 | 127.7116
8.5 | 1.2732 | 0.01014 | -0.0758 | 125.5621
9 | 1.3224 | 0.01082 | -0.0751 | 122.2181
9.5 | 1.3713 | 0.01145 | -0.0743 | 119.7642
10 | 1.4183 | 0.01216 | -0.0732 | 116.6365
10.5 | 1.4634 | 0.01291 | -0.0718 | 113.354
11 | 1.5063 | 0.01362 | -0.07 | 110.5947
11.5 | 1.5422 | 0.01429 | -0.0667 | 107.9216
12 | 1.5798 | 0.01518 | -0.0642 | 104.0711
12.5 | 1.6124 | 0.01618 | -0.061 | 99.6539
13 | 1.644 | 0.01728 | -0.0579 | 95.1389
13.5 | 1.6735 | 0.01856 | -0.0549 | 90.167
14 | 1.6995 | 0.02013 | -0.0517 | 84.4262
14.5 | 1.7258 | 0.02178 | -0.0489 | 79.2378
15 | 1.7471 | 0.02388 | -0.046 | 73.1616
15.5 | 1.7676 | 0.02619 | -0.0435 | 67.4914
16 | 1.7857 | 0.02884 | -0.0412 | 61.9175
16.5 | 1.7981 | 0.03211 | -0.0391 | 55.9981
17 | 1.8049 | 0.03612 | -0.0372 | 49.9695
17.5 | 1.8128 | 0.04026 | -0.0359 | 45.0273
18 | 1.8175 | 0.04503 | -0.0352 | 40.362
18.5 | 1.8168 | 0.0506 | -0.0348 | 35.9051
19 | 1.8103 | 0.05721 | -0.0351 | 31.6431
19.5 | 1.7979 | 0.06474 | -0.036 | 27.7711
20 | 1.778 | 0.07361 | -0.0377 | 24.1543

## 67. Re 4M Mach 0.10 (1)
BIGFOIL.COM POLAR EXPORT
EM CY 1016 20145
EM CY 1016 20145 |  |  |  | Cl Max: | 1.548 | at alpha= | 12.5 | deg
JavaFoil+Calcfoil stall+Eppler ext transition |  |  |  | L/D Max: | 110.243 | at alpha= | 6 | deg
Re: | 4000000 |  |  | Cd Min: | 0.0073 | at alpha= | -2 | deg
Mach: | 0.1 |  |  | Cl=0 at alpha= | -2.9436 | deg
|  |  |  | @ Cl=0.1, Cd= | 0.0073247
|  |  |  | @ Cl=0.4, Cd= | 0.0073774
|  |  |  | @ Cl=0.6, Cd= | 0.0075454
alpha (deg) | Cl | Cd | Cm | Cl/Cd
-18.5 | -0.741 | 0.13718 | -0.029 | -5.399
-18 | -0.759 | 0.1285 | -0.03 | -5.904
-17.5 | -0.776 | 0.11873 | -0.031 | -6.537
-17 | -0.792 | 0.1102 | -0.033 | -7.185
-16.5 | -0.805 | 0.10289 | -0.034 | -7.822
-16 | -0.818 | 0.09321 | -0.036 | -8.778
-15.5 | -0.831 | 0.08337 | -0.037 | -9.964
-15 | -0.848 | 0.06875 | -0.04 | -12.335
-14.5 | -0.865 | 0.05498 | -0.043 | -15.735
-14 | -0.891 | 0.03793 | -0.047 | -23.501
-13.5 | -0.901 | 0.02972 | -0.049 | -30.307
-13 | -0.901 | 0.02455 | -0.051 | -36.705
-12.5 | -0.894 | 0.02091 | -0.052 | -42.766
-12 | -0.881 | 0.01835 | -0.054 | -48.009
-11.5 | -0.862 | 0.01645 | -0.055 | -52.367
-11 | -0.837 | 0.01503 | -0.056 | -55.66
-10.5 | -0.807 | 0.01395 | -0.057 | -57.851
-10 | -0.773 | 0.01299 | -0.058 | -59.461
-9.5 | -0.734 | 0.01197 | -0.059 | -61.319
-9 | -0.691 | 0.01135 | -0.06 | -60.876
-8.5 | -0.646 | 0.01027 | -0.061 | -62.84
-8 | -0.594 | 0.01022 | -0.062 | -58.116
-7.5 | -0.54 | 0.00983 | -0.062 | -54.948
-7 | -0.485 | 0.00935 | -0.063 | -51.84
-6.5 | -0.428 | 0.00908 | -0.064 | -47.103
-6 | -0.37 | 0.00939 | -0.064 | -39.391
-5.5 | -0.311 | 0.00915 | -0.065 | -33.948
-5 | -0.251 | 0.00882 | -0.066 | -28.406
-4.5 | -0.19 | 0.00828 | -0.066 | -22.953
-4 | -0.129 | 0.0081 | -0.067 | -15.945
-3.5 | -0.068 | 0.00785 | -0.068 | -8.653
-3 | -0.007 | 0.00768 | -0.068 | -0.85
-2.5 | 0.055 | 0.00739 | -0.069 | 7.448
-2 | 0.117 | 0.0073 | -0.07 | 15.971
-1.5 | 0.178 | 0.00748 | -0.07 | 23.842
-1 | 0.24 | 0.00743 | -0.071 | 32.294
-0.5 | 0.301 | 0.0073 | -0.072 | 41.289
0 | 0.364 | 0.00736 | -0.072 | 49.489
0.5 | 0.426 | 0.00739 | -0.073 | 57.634
1 | 0.487 | 0.00756 | -0.074 | 64.481
1.5 | 0.549 | 0.00742 | -0.074 | 73.913
2 | 0.61 | 0.00757 | -0.075 | 80.573
2.5 | 0.671 | 0.00783 | -0.076 | 85.718
3 | 0.732 | 0.00803 | -0.076 | 91.134
3.5 | 0.793 | 0.00821 | -0.077 | 96.517
4 | 0.853 | 0.00853 | -0.078 | 100.08
4.5 | 0.913 | 0.00886 | -0.078 | 103.102
5 | 0.973 | 0.00933 | -0.079 | 104.316
5.5 | 1.032 | 0.00971 | -0.079 | 106.321
6 | 1.091 | 0.00989 | -0.08 | 110.243
6.5 | 1.148 | 0.01043 | -0.081 | 110.064
7 | 1.204 | 0.0111 | -0.081 | 108.482
7.5 | 1.257 | 0.01163 | -0.082 | 108.147
8 | 1.309 | 0.01214 | -0.082 | 107.821
8.5 | 1.357 | 0.0129 | -0.083 | 105.191
9 | 1.401 | 0.01362 | -0.083 | 102.89
9.5 | 1.442 | 0.01448 | -0.084 | 99.594
10 | 1.463 | 0.01629 | -0.084 | 89.863
10.5 | 1.492 | 0.01723 | -0.084 | 86.574
11 | 1.515 | 0.01845 | -0.084 | 82.128
11.5 | 1.53 | 0.0199 | -0.084 | 76.913
12 | 1.542 | 0.02113 | -0.084 | 72.988
12.5 | 1.548 | 0.02254 | -0.085 | 68.669
13 | 1.547 | 0.02418 | -0.085 | 63.988
13.5 | 1.541 | 0.02612 | -0.085 | 58.99
14 | 1.529 | 0.02833 | -0.085 | 53.964
14.5 | 1.51 | 0.03116 | -0.084 | 48.468
15 | 1.483 | 0.03474 | -0.084 | 42.681
15.5 | 1.45 | 0.0385 | -0.084 | 37.678
16 | 1.415 | 0.04222 | -0.083 | 33.518
16.5 | 1.373 | 0.04766 | -0.082 | 28.815
17 | 1.329 | 0.05384 | -0.082 | 24.679
17.5 | 1.282 | 0.06072 | -0.081 | 21.113

## 68. Re 4M Mach 0.10 (2)
BIGFOIL.COM POLAR EXPORT
EM CY 1016 20145
EM CY 1016 20145 |  |  |  | Cl Max: | 1.8061 | at alpha= | 18 | deg
XFOIL ncrit=9 |  |  |  | L/D Max: | 133.601 | at alpha= | 6 | deg
Re: | 4000000 |  |  | Cd Min: | 0.08099 | at alpha= | 20 | deg
Mach: | 0.1 |  |  | Cl=0 at alpha= | -2.7218 | deg
|  |  |  | @ Cl=0.1, Cd= | 0.005305
|  |  |  | @ Cl=0.4, Cd= | 0.0049581
|  |  |  | @ Cl=0.6, Cd= | 0.0054458
alpha (deg) | Cl | Cd | Cm | Cl/Cd
-20 | -1.3455 | 0.07986 | -0.0422 | -16.8482
-19.5 | -1.4192 | 0.06151 | -0.0529 | -23.0727
-19 | -1.4525 | 0.0501 | -0.0592 | -28.992
-18.5 | -1.4663 | 0.04216 | -0.0629 | -34.7794
-18 | -1.4673 | 0.03622 | -0.0651 | -40.5108
-17.5 | -1.459 | 0.03162 | -0.0663 | -46.1417
-17 | -1.4496 | 0.02741 | -0.0668 | -52.8858
-16.5 | -1.4355 | 0.02391 | -0.0666 | -60.0376
-16 | -1.4125 | 0.02138 | -0.0658 | -66.0664
-15.5 | -1.3844 | 0.01945 | -0.0647 | -71.1774
-15 | -1.3499 | 0.01803 | -0.0633 | -74.8697
-14 | -1.2502 | 0.01581 | -0.0642 | -79.0765
-13.5 | -1.2044 | 0.01498 | -0.0631 | -80.4005
-13 | -1.1604 | 0.01398 | -0.0617 | -83.0043
-12.5 | -1.1123 | 0.01315 | -0.0609 | -84.5856
-12 | -1.0611 | 0.01245 | -0.0604 | -85.2289
-11.5 | -1.0089 | 0.01186 | -0.06 | -85.0675
-11 | -0.9564 | 0.01114 | -0.0597 | -85.8528
-10.5 | -0.9021 | 0.01059 | -0.0597 | -85.1841
-10 | -0.8468 | 0.0101 | -0.0598 | -83.8416
-9.5 | -0.7911 | 0.0096 | -0.0599 | -82.4062
-9 | -0.7345 | 0.00918 | -0.0602 | -80.0109
-8.5 | -0.6775 | 0.00877 | -0.0605 | -77.252
-8 | -0.6201 | 0.00839 | -0.0609 | -73.9094
-7.5 | -0.5623 | 0.00807 | -0.0613 | -69.6778
-7 | -0.5042 | 0.00775 | -0.0618 | -65.0581
-6.5 | -0.4459 | 0.00745 | -0.0624 | -59.8523
-6 | -0.3873 | 0.00715 | -0.0629 | -54.1678
-5.5 | -0.3286 | 0.00687 | -0.0635 | -47.8311
-5 | -0.2697 | 0.00663 | -0.0642 | -40.6787
-4.5 | -0.2107 | 0.00639 | -0.0648 | -32.9734
-4 | -0.1516 | 0.00619 | -0.0655 | -24.4911
-3.5 | -0.0923 | 0.00599 | -0.0663 | -15.409
-3 | -0.033 | 0.00577 | -0.0671 | -5.7192
-2.5 | 0.0263 | 0.00558 | -0.0679 | 4.7133
-2 | 0.0859 | 0.00535 | -0.0687 | 16.0561
-1.5 | 0.1454 | 0.00516 | -0.0696 | 28.1783
-1 | 0.205 | 0.00501 | -0.0705 | 40.9182
-0.5 | 0.2645 | 0.0049 | -0.0714 | 53.9796
0 | 0.3241 | 0.00489 | -0.0722 | 66.2781
0.5 | 0.3834 | 0.00493 | -0.0729 | 77.7688
1 | 0.4425 | 0.00503 | -0.0736 | 87.9722
1.5 | 0.5015 | 0.00516 | -0.0742 | 97.1899
2 | 0.5601 | 0.00533 | -0.0748 | 105.0844
2.5 | 0.6187 | 0.0055 | -0.0753 | 112.4909
3 | 0.6767 | 0.00573 | -0.0758 | 118.0977
3.5 | 0.7343 | 0.00599 | -0.0762 | 122.5876
4 | 0.7919 | 0.00623 | -0.0766 | 127.1108
4.5 | 0.8488 | 0.00653 | -0.0769 | 129.9847
5 | 0.9053 | 0.00686 | -0.0771 | 131.9679
5.5 | 0.9615 | 0.0072 | -0.0773 | 133.5417
6 | 1.0167 | 0.00761 | -0.0773 | 133.6005
6.5 | 1.0711 | 0.00807 | -0.0772 | 132.7261
7 | 1.1255 | 0.0085 | -0.0771 | 132.4118
8 | 1.2297 | 0.00966 | -0.0762 | 127.2981
8.5 | 1.2812 | 0.01023 | -0.0756 | 125.2395
9 | 1.3304 | 0.01094 | -0.0747 | 121.6088
9.5 | 1.3797 | 0.01157 | -0.0738 | 119.2481
10 | 1.4262 | 0.01234 | -0.0725 | 115.5754
10.5 | 1.4717 | 0.01308 | -0.071 | 112.5153
11 | 1.5145 | 0.0138 | -0.069 | 109.7464
11.5 | 1.5499 | 0.0145 | -0.0656 | 106.8897
12 | 1.5851 | 0.01544 | -0.0624 | 102.6619
12.5 | 1.6173 | 0.01653 | -0.0591 | 97.8403
13 | 1.6472 | 0.01779 | -0.0557 | 92.5913
13.5 | 1.6768 | 0.01915 | -0.0527 | 87.5614
14 | 1.7029 | 0.02081 | -0.0495 | 81.8309
14.5 | 1.7274 | 0.0227 | -0.0466 | 76.0969
15 | 1.7476 | 0.02504 | -0.0437 | 69.7923
15.5 | 1.7678 | 0.02752 | -0.0413 | 64.2369
16 | 1.7829 | 0.03059 | -0.039 | 58.2838
16.5 | 1.7916 | 0.03439 | -0.0369 | 52.0965
17 | 1.8 | 0.03846 | -0.0354 | 46.8019
17.5 | 1.8059 | 0.04306 | -0.0343 | 41.9392
18 | 1.8061 | 0.04856 | -0.0338 | 37.1932
18.5 | 1.8011 | 0.05495 | -0.0339 | 32.7771
19 | 1.7893 | 0.06242 | -0.0346 | 28.6655
19.5 | 1.7718 | 0.07093 | -0.036 | 24.9796
20 | 1.7447 | 0.08099 | -0.0383 | 21.5422

## 69. Re 4M Mach 0.25 (1)
BIGFOIL.COM POLAR EXPORT
EM CY 1016 20145
EM CY 1016 20145 |  |  |  | Cl Max: | 1.508 | at alpha= | 11.5 | deg
JavaFoil+Calcfoil stall+Eppler ext transition |  |  |  | L/D Max: | 109.883 | at alpha= | 6.5 | deg
Re: | 4000000 |  |  | Cd Min: | 0.00735 | at alpha= | -2 | deg
Mach: | 0.25 |  |  | Cl=0 at alpha= | -2.9453 | deg
|  |  |  | @ Cl=0.1, Cd= | 0.0073944
|  |  |  | @ Cl=0.4, Cd= | 0.0074563
|  |  |  | @ Cl=0.6, Cd= | 0.0075714
alpha (deg) | Cl | Cd | Cm | Cl/Cd
-17 | -0.511 | 0.13883 | -0.027 | -3.678
-16.5 | -0.555 | 0.12916 | -0.028 | -4.298
-16 | -0.595 | 0.12031 | -0.029 | -4.947
-15.5 | -0.631 | 0.1123 | -0.03 | -5.619
-15 | -0.664 | 0.10223 | -0.033 | -6.494
-14.5 | -0.692 | 0.09281 | -0.035 | -7.459
-14 | -0.718 | 0.08191 | -0.037 | -8.765
-13.5 | -0.748 | 0.06535 | -0.042 | -11.441
-13 | -0.775 | 0.05052 | -0.046 | -15.335
-12.5 | -0.813 | 0.0314 | -0.051 | -25.9
-12 | -0.825 | 0.02415 | -0.054 | -34.178
-11.5 | -0.825 | 0.01997 | -0.055 | -41.31
-11 | -0.813 | 0.01746 | -0.057 | -46.594
-10.5 | -0.795 | 0.01548 | -0.058 | -51.332
-10 | -0.768 | 0.0142 | -0.059 | -54.068
-9.5 | -0.735 | 0.01316 | -0.06 | -55.863
-9 | -0.696 | 0.01224 | -0.061 | -56.851
-8.5 | -0.652 | 0.01131 | -0.062 | -57.606
-8 | -0.605 | 0.01019 | -0.063 | -59.368
-7.5 | -0.552 | 0.01014 | -0.064 | -54.393
-7 | -0.496 | 0.00983 | -0.065 | -50.428
-6.5 | -0.438 | 0.00923 | -0.065 | -47.467
-6 | -0.379 | 0.00889 | -0.066 | -42.662
-5.5 | -0.319 | 0.00932 | -0.067 | -34.186
-5 | -0.257 | 0.009 | -0.068 | -28.585
-4.5 | -0.195 | 0.00849 | -0.068 | -23
-4 | -0.133 | 0.00788 | -0.069 | -16.827
-3.5 | -0.07 | 0.00796 | -0.07 | -8.763
-3 | -0.007 | 0.00778 | -0.07 | -0.862
-2.5 | 0.057 | 0.00749 | -0.071 | 7.548
-2 | 0.12 | 0.00735 | -0.072 | 16.309
-1.5 | 0.183 | 0.0076 | -0.072 | 24.097
-1 | 0.246 | 0.00736 | -0.073 | 33.453
-0.5 | 0.31 | 0.00736 | -0.074 | 42.038
0 | 0.374 | 0.00744 | -0.074 | 50.271
0.5 | 0.438 | 0.00748 | -0.075 | 58.461
1 | 0.501 | 0.0076 | -0.076 | 65.843
1.5 | 0.564 | 0.00748 | -0.076 | 75.337
2 | 0.627 | 0.00764 | -0.077 | 82.011
2.5 | 0.689 | 0.00793 | -0.078 | 86.994
3 | 0.752 | 0.00813 | -0.078 | 92.528
3.5 | 0.814 | 0.0084 | -0.079 | 96.965
4 | 0.876 | 0.00868 | -0.08 | 100.984
4.5 | 0.938 | 0.00901 | -0.08 | 104.107
5 | 0.999 | 0.00956 | -0.081 | 104.565
5.5 | 1.06 | 0.00995 | -0.082 | 106.482
6 | 1.119 | 0.01032 | -0.082 | 108.408
6.5 | 1.178 | 0.01072 | -0.083 | 109.883
7 | 1.234 | 0.01134 | -0.083 | 108.792
7.5 | 1.288 | 0.01209 | -0.084 | 106.517
8 | 1.339 | 0.0129 | -0.085 | 103.835
8.5 | 1.386 | 0.01349 | -0.085 | 102.731
9 | 1.428 | 0.0144 | -0.086 | 99.159
9.5 | 1.448 | 0.01645 | -0.085 | 88.075
10 | 1.476 | 0.01747 | -0.086 | 84.448
10.5 | 1.495 | 0.01891 | -0.086 | 79.025
11 | 1.504 | 0.02064 | -0.086 | 72.899
11.5 | 1.508 | 0.02212 | -0.086 | 68.158
12 | 1.502 | 0.02378 | -0.086 | 63.151
12.5 | 1.487 | 0.0259 | -0.086 | 57.416
13 | 1.461 | 0.0288 | -0.086 | 50.727
13.5 | 1.427 | 0.03182 | -0.085 | 44.853
14 | 1.383 | 0.03574 | -0.085 | 38.699
14.5 | 1.329 | 0.04065 | -0.084 | 32.702
15 | 1.264 | 0.04624 | -0.083 | 27.324
15.5 | 1.187 | 0.05406 | -0.082 | 21.952
16 | 1.101 | 0.06488 | -0.08 | 16.971
16.5 | 1.011 | 0.07803 | -0.078 | 12.95

## 70. Re 4M Mach 0.25 (2)
BIGFOIL.COM POLAR EXPORT
EM CY 1016 20145
EM CY 1016 20145 |  |  |  | Cl Max: | 1.7553 | at alpha= | 16 | deg
XFOIL ncrit=9 |  |  |  | L/D Max: | 133.571 | at alpha= | 6 | deg
Re: | 4000000 |  |  | Cd Min: | 0.18231 | at alpha= | -20 | deg
Mach: | 0.25 |  |  | Cl=0 at alpha= | -2.7127 | deg
|  |  |  | @ Cl=0.1, Cd= | 0.0054158
|  |  |  | @ Cl=0.4, Cd= | 0.0050175
|  |  |  | @ Cl=0.6, Cd= | 0.0054919
alpha (deg) | Cl | Cd | Cm | Cl/Cd
-20 | -0.8384 | 0.18231 | 0.0141 | -4.5988
-19.5 | -0.86 | 0.16776 | 0.005 | -5.1264
-19 | -0.8954 | 0.15131 | -0.0052 | -5.9177
-18.5 | -0.9674 | 0.12951 | -0.0186 | -7.4697
-18 | -1.0605 | 0.10627 | -0.0326 | -9.9793
-17.5 | -1.1749 | 0.08132 | -0.0475 | -14.4479
-17 | -1.2643 | 0.06043 | -0.0609 | -20.9217
-16.5 | -1.3074 | 0.04728 | -0.0691 | -27.6523
-16 | -1.3257 | 0.03837 | -0.0738 | -34.5504
-15.5 | -1.3292 | 0.03184 | -0.0762 | -41.7462
-15 | -1.3316 | 0.02602 | -0.0772 | -51.176
-14.5 | -1.3151 | 0.0223 | -0.0766 | -58.9731
-14 | -1.2884 | 0.01974 | -0.0751 | -65.2685
-13.5 | -1.245 | 0.01783 | -0.0747 | -69.8261
-13 | -1.2047 | 0.01646 | -0.0719 | -73.1896
-12.5 | -1.1568 | 0.01532 | -0.0701 | -75.5091
-12 | -1.1077 | 0.0141 | -0.0684 | -78.5603
-11.5 | -1.0553 | 0.01307 | -0.0671 | -80.7422
-11 | -1 | 0.01226 | -0.0661 | -81.5661
-10.5 | -0.9429 | 0.01156 | -0.0654 | -81.5657
-10 | -0.8856 | 0.0108 | -0.0648 | -82
-9.5 | -0.8265 | 0.01025 | -0.0645 | -80.6341
-9 | -0.7674 | 0.00966 | -0.0643 | -79.441
-8.5 | -0.7073 | 0.0092 | -0.0642 | -76.8804
-8 | -0.647 | 0.00875 | -0.0643 | -73.9429
-7.5 | -0.5865 | 0.00834 | -0.0644 | -70.3237
-7 | -0.5257 | 0.00798 | -0.0647 | -65.8772
-6.5 | -0.4647 | 0.00764 | -0.065 | -60.8246
-6 | -0.4035 | 0.00732 | -0.0654 | -55.123
-5.5 | -0.3422 | 0.00704 | -0.0658 | -48.608
-5 | -0.281 | 0.00677 | -0.0663 | -41.5066
-4.5 | -0.2197 | 0.00653 | -0.0669 | -33.6447
-4 | -0.1583 | 0.00629 | -0.0675 | -25.1669
-3.5 | -0.0967 | 0.00607 | -0.0682 | -15.9308
-3 | -0.0354 | 0.00589 | -0.0689 | -6.0102
-2.5 | 0.0262 | 0.00567 | -0.0697 | 4.6208
-2 | 0.0876 | 0.00546 | -0.0705 | 16.044
-1.5 | 0.1493 | 0.00524 | -0.0714 | 28.4924
-1 | 0.2108 | 0.0051 | -0.0723 | 41.3333
-0.5 | 0.2725 | 0.00497 | -0.0732 | 54.829
0 | 0.334 | 0.00497 | -0.074 | 67.2032
0.5 | 0.3954 | 0.00501 | -0.0747 | 78.9222
1 | 0.4566 | 0.00511 | -0.0754 | 89.3542
1.5 | 0.5174 | 0.00526 | -0.076 | 98.365
2 | 0.5783 | 0.00542 | -0.0765 | 106.6974
2.5 | 0.6387 | 0.00562 | -0.077 | 113.6477
3.5 | 0.7587 | 0.00611 | -0.0777 | 124.1735
4 | 0.8181 | 0.00639 | -0.078 | 128.0282
4.5 | 0.8771 | 0.00671 | -0.0781 | 130.7154
5 | 0.936 | 0.00704 | -0.0782 | 132.9545
5.5 | 0.9938 | 0.00745 | -0.0781 | 133.396
6 | 1.0512 | 0.00787 | -0.0779 | 133.5705
6.5 | 1.108 | 0.00833 | -0.0776 | 133.0132
7 | 1.1637 | 0.00887 | -0.077 | 131.195
7.5 | 1.2184 | 0.00945 | -0.0763 | 128.9312
8 | 1.272 | 0.01009 | -0.0753 | 126.0654
8.5 | 1.3238 | 0.01081 | -0.0741 | 122.4607
9 | 1.3746 | 0.01156 | -0.0726 | 118.91
9.5 | 1.4235 | 0.01236 | -0.0708 | 115.1699
10 | 1.4697 | 0.01324 | -0.0685 | 111.0045
10.5 | 1.5133 | 0.01414 | -0.0658 | 107.0226
11 | 1.5474 | 0.01501 | -0.0613 | 103.0913
11.5 | 1.5767 | 0.01605 | -0.0563 | 98.2368
12 | 1.6092 | 0.01744 | -0.0525 | 92.2706
12.5 | 1.639 | 0.01907 | -0.0487 | 85.9465
13 | 1.6659 | 0.02102 | -0.045 | 79.2531
13.5 | 1.6914 | 0.02322 | -0.0417 | 72.8424
14 | 1.7124 | 0.02594 | -0.0385 | 66.0139
14.5 | 1.7312 | 0.02901 | -0.0358 | 59.676
15 | 1.7428 | 0.0329 | -0.0332 | 52.9726
15.5 | 1.7502 | 0.03743 | -0.0312 | 46.7593
16 | 1.7553 | 0.04249 | -0.0298 | 41.3109
16.5 | 1.7545 | 0.0485 | -0.0292 | 36.1753
17 | 1.7462 | 0.05564 | -0.0292 | 31.3839
17.5 | 1.7311 | 0.06389 | -0.0301 | 27.095
18 | 1.7073 | 0.07354 | -0.0319 | 23.2159
18.5 | 1.6765 | 0.08436 | -0.0347 | 19.8732
19 | 1.6381 | 0.09657 | -0.0385 | 16.9628
19.5 | 1.6004 | 0.10904 | -0.0431 | 14.6772
20 | 1.5631 | 0.12185 | -0.0485 | 12.8281

## 71. Re 4M Mach 0.50 (1)
BIGFOIL.COM POLAR EXPORT
EM CY 1016 20145
EM CY 1016 20145 |  |  |  | Cl Max: | 1.431 | at alpha= | 8.5 | deg
JavaFoil+Calcfoil stall+Eppler ext transition |  |  |  | L/D Max: | 103.717 | at alpha= | 5 | deg
Re: | 4000000 |  |  | Cd Min: | 0.00739 | at alpha= | -0.5 | deg
Mach: | 0.5 |  |  | Cl=0 at alpha= | -2.95 | deg
|  |  |  | @ Cl=0.1, Cd= | 0.0078524
|  |  |  | @ Cl=0.4, Cd= | 0.007795
|  |  |  | @ Cl=0.6, Cd= | 0.0081465
alpha (deg) | Cl | Cd | Cm | Cl/Cd
-20 | -0.96 | 0.16315 | -0.031 | -5.884
-19.5 | -0.933 | 0.16219 | -0.031 | -5.75
-19 | -0.904 | 0.15381 | -0.031 | -5.877
-18.5 | -0.877 | 0.15001 | -0.032 | -5.844
-18 | -0.849 | 0.14761 | -0.032 | -5.749
-17.5 | -0.82 | 0.14023 | -0.032 | -5.849
-17 | -0.793 | 0.13555 | -0.032 | -5.849
-16.5 | -0.764 | 0.131 | -0.032 | -5.832
-16 | -0.736 | 0.11733 | -0.032 | -6.277
-15.5 | -0.709 | 0.12274 | -0.032 | -5.774
-15 | -0.68 | 0.11204 | -0.032 | -6.069
-14.5 | -0.652 | 0.10166 | -0.033 | -6.418
-14 | -0.624 | 0.10295 | -0.032 | -6.06
-13.5 | -0.597 | 0.09341 | -0.033 | -6.389
-13 | -0.567 | 0.0973 | -0.032 | -5.83
-12.5 | -0.54 | 0.08701 | -0.033 | -6.21
-12 | -0.511 | 0.08923 | -0.032 | -5.726
-11.5 | -0.486 | 0.0764 | -0.037 | -6.367
-11 | -0.454 | 0.07885 | -0.031 | -5.763
-10.5 | -0.434 | 0.06506 | -0.042 | -6.665
-10 | -0.4 | 0.06783 | -0.036 | -5.904
-9.5 | -0.372 | 0.06457 | -0.037 | -5.767
-9 | -0.347 | 0.05873 | -0.041 | -5.901
-8.5 | -0.581 | 0.01828 | -0.066 | -31.768
-8 | -0.594 | 0.01483 | -0.069 | -40.075
-7.5 | -0.57 | 0.01276 | -0.07 | -44.64
-7 | -0.527 | 0.01166 | -0.071 | -45.224
-6.5 | -0.475 | 0.01127 | -0.073 | -42.14
-6 | -0.417 | 0.01071 | -0.074 | -38.97
-5.5 | -0.353 | 0.0095 | -0.075 | -37.147
-5 | -0.286 | 0.00903 | -0.075 | -31.645
-4.5 | -0.217 | 0.00943 | -0.076 | -23.048
-4 | -0.148 | 0.00909 | -0.077 | -16.263
-3.5 | -0.078 | 0.0085 | -0.078 | -9.159
-3 | -0.007 | 0.00822 | -0.079 | -0.91
-2.5 | 0.063 | 0.00804 | -0.079 | 7.857
-2 | 0.134 | 0.00768 | -0.08 | 17.438
-1.5 | 0.205 | 0.00771 | -0.081 | 26.555
-1 | 0.275 | 0.00754 | -0.082 | 36.526
-0.5 | 0.346 | 0.00739 | -0.082 | 46.779
0 | 0.418 | 0.00793 | -0.083 | 52.743
0.5 | 0.489 | 0.00803 | -0.084 | 60.828
1 | 0.559 | 0.0078 | -0.085 | 71.721
1.5 | 0.63 | 0.0084 | -0.085 | 74.934
2 | 0.7 | 0.0083 | -0.086 | 84.292
2.5 | 0.769 | 0.0086 | -0.087 | 89.44
3 | 0.839 | 0.00886 | -0.088 | 94.743
3.5 | 0.908 | 0.00933 | -0.088 | 97.346
4 | 0.977 | 0.00971 | -0.089 | 100.589
4.5 | 1.045 | 0.01025 | -0.09 | 101.878
5 | 1.112 | 0.01072 | -0.09 | 103.717
5.5 | 1.177 | 0.01143 | -0.091 | 103.003
6 | 1.241 | 0.0121 | -0.092 | 102.542
6.5 | 1.302 | 0.01308 | -0.092 | 99.509
7 | 1.351 | 0.0147 | -0.093 | 91.867
7.5 | 1.389 | 0.01609 | -0.093 | 86.338
8 | 1.422 | 0.01766 | -0.093 | 80.514
8.5 | 1.431 | 0.01995 | -0.093 | 71.752
9 | 1.398 | 0.02349 | -0.093 | 59.516
9.5 | 1.284 | 0.02731 | -0.092 | 47.024
10 | 0.852 | 0.03272 | -0.091 | 26.043
10.5 | 0.861 | 0.04144 | -0.088 | 20.784
11 | 0.899 | 0.03983 | -0.09 | 22.573
11.5 | 0.917 | 0.04547 | -0.088 | 20.169
12 | 0.936 | 0.0512 | -0.087 | 18.284
12.5 | 0.965 | 0.05291 | -0.087 | 18.239
13 | 0.896 | 0.10614 | -0.057 | 8.444
13.5 | 0.92 | 0.10925 | -0.053 | 8.421

## 72. Re 4M Mach 0.50 (2)
BIGFOIL.COM POLAR EXPORT
EM CY 1016 20145
EM CY 1016 20145 |  |  |  | Cl Max: | 1.6489 | at alpha= | 11.5 | deg
XFOIL ncrit=9 |  |  |  | L/D Max: | 133.596 | at alpha= | 5 | deg
Re: | 4000000 |  |  | Cd Min: | 0.14666 | at alpha= | 16.5 | deg
Mach: | 0.5 |  |  | Cl=0 at alpha= | -2.6688 | deg
|  |  |  | @ Cl=0.1, Cd= | 0.0058634
|  |  |  | @ Cl=0.4, Cd= | 0.0053189
|  |  |  | @ Cl=0.6, Cd= | 0.0056943
alpha (deg) | Cl | Cd | Cm | Cl/Cd
-14 | -0.6138 | 0.12924 | -0.0281 | -4.7493
-13.5 | -0.6327 | 0.1166 | -0.0355 | -5.4262
-13 | -0.6561 | 0.10404 | -0.0431 | -6.3062
-12.5 | -0.6823 | 0.09178 | -0.0508 | -7.4341
-12 | -0.711 | 0.07972 | -0.0584 | -8.9187
-11.5 | -0.7407 | 0.06739 | -0.0668 | -10.9912
-11 | -0.773 | 0.05528 | -0.0732 | -13.9834
-10.5 | -0.8031 | 0.04289 | -0.0822 | -18.7246
-10 | -0.8319 | 0.03257 | -0.089 | -25.5419
-9.5 | -0.8568 | 0.02413 | -0.0923 | -35.5077
-9 | -0.8685 | 0.01763 | -0.0906 | -49.2626
-8.5 | -0.837 | 0.01317 | -0.0867 | -63.5535
-8 | -0.7734 | 0.01113 | -0.0834 | -69.4879
-7.5 | -0.7012 | 0.01007 | -0.0811 | -69.6326
-7 | -0.6275 | 0.00931 | -0.0794 | -67.4006
-6.5 | -0.5536 | 0.00872 | -0.0782 | -63.4862
-6 | -0.48 | 0.00823 | -0.0773 | -58.3232
-5.5 | -0.4068 | 0.00781 | -0.0767 | -52.0871
-5 | -0.3341 | 0.00745 | -0.0764 | -44.8456
-4.5 | -0.2618 | 0.00711 | -0.0763 | -36.8214
-4 | -0.1899 | 0.0068 | -0.0764 | -27.9265
-3.5 | -0.1184 | 0.00655 | -0.0766 | -18.0763
-3 | -0.047 | 0.00631 | -0.0771 | -7.4485
-2 | 0.0949 | 0.00588 | -0.0783 | 16.1395
-1.5 | 0.1656 | 0.00565 | -0.0791 | 29.3097
-0.5 | 0.3072 | 0.00533 | -0.0809 | 57.636
0 | 0.3778 | 0.0053 | -0.0817 | 71.283
0.5 | 0.4483 | 0.00536 | -0.0824 | 83.6381
1 | 0.5185 | 0.00549 | -0.0829 | 94.4444
1.5 | 0.5886 | 0.00566 | -0.0833 | 103.9929
2 | 0.6583 | 0.00587 | -0.0836 | 112.1465
2.5 | 0.7277 | 0.00613 | -0.0837 | 118.7113
3 | 0.7969 | 0.00643 | -0.0837 | 123.9347
3.5 | 0.8659 | 0.00676 | -0.0834 | 128.0917
4.5 | 1.0026 | 0.00755 | -0.0822 | 132.7947
5 | 1.0701 | 0.00801 | -0.0811 | 133.5955
5.5 | 1.1364 | 0.00856 | -0.0796 | 132.757
6 | 1.2022 | 0.00913 | -0.0778 | 131.6758
6.5 | 1.2656 | 0.00982 | -0.0754 | 128.8798
7 | 1.3259 | 0.01064 | -0.0723 | 124.6147
7.5 | 1.3844 | 0.01149 | -0.0686 | 120.4874
8 | 1.4309 | 0.01255 | -0.063 | 114.0159
9.5 | 1.5561 | 0.01753 | -0.0461 | 88.7678
10 | 1.5898 | 0.02005 | -0.0406 | 79.2918
10.5 | 1.6187 | 0.02309 | -0.0353 | 70.1039
11 | 1.6356 | 0.02671 | -0.0293 | 61.2355
11.5 | 1.6489 | 0.03174 | -0.0252 | 51.9502
12 | 1.6424 | 0.03865 | -0.022 | 42.4942
12.5 | 1.6187 | 0.04751 | -0.0206 | 34.0707
13 | 1.5833 | 0.0579 | -0.0212 | 27.3454
13.5 | 1.5424 | 0.06928 | -0.0232 | 22.2633
14 | 1.499 | 0.08135 | -0.0265 | 18.4266
14.5 | 1.4543 | 0.09399 | -0.0309 | 15.4729
15 | 1.411 | 0.10697 | -0.0362 | 13.1906
15.5 | 1.3712 | 0.12015 | -0.0425 | 11.4124
16 | 1.3363 | 0.13341 | -0.0495 | 10.0165
16.5 | 1.3063 | 0.14666 | -0.0573 | 8.907

## 73. Re 5M Mach 0.00 (1)
BIGFOIL.COM POLAR EXPORT
EM CY 1016 20145
EM CY 1016 20145 |  |  |  | Cl Max: | 1.561 | at alpha= | 13 | deg
JavaFoil+Calcfoil stall+Eppler ext transition |  |  |  | L/D Max: | 112.643 | at alpha= | 6.5 | deg
Re: | 5000000 |  |  | Cd Min: | 0.00726 | at alpha= | -2 | deg
Mach: | 0 |  |  | Cl=0 at alpha= | -2.9508 | deg
|  |  |  | @ Cl=0.1, Cd= | 0.0073256
|  |  |  | @ Cl=0.4, Cd= | 0.0073745
|  |  |  | @ Cl=0.6, Cd= | 0.0074905
alpha (deg) | Cl | Cd | Cm | Cl/Cd
-19 | -0.77 | 0.13589 | -0.03 | -5.665
-18.5 | -0.787 | 0.12658 | -0.031 | -6.214
-18 | -0.801 | 0.11877 | -0.032 | -6.748
-17.5 | -0.817 | 0.10809 | -0.033 | -7.562
-17 | -0.832 | 0.09844 | -0.035 | -8.45
-16.5 | -0.841 | 0.09214 | -0.036 | -9.129
-16 | -0.855 | 0.08068 | -0.038 | -10.598
-15.5 | -0.875 | 0.06485 | -0.041 | -13.489
-15 | -0.892 | 0.05139 | -0.044 | -17.363
-14.5 | -0.909 | 0.03921 | -0.046 | -23.185
-14 | -0.923 | 0.03 | -0.048 | -30.755
-13.5 | -0.923 | 0.02511 | -0.05 | -36.774
-13 | -0.919 | 0.02126 | -0.051 | -43.223
-12.5 | -0.907 | 0.01884 | -0.053 | -48.133
-12 | -0.89 | 0.01682 | -0.054 | -52.905
-11.5 | -0.869 | 0.01517 | -0.055 | -57.261
-11 | -0.842 | 0.01401 | -0.056 | -60.072
-10.5 | -0.81 | 0.01313 | -0.057 | -61.704
-10 | -0.775 | 0.01231 | -0.058 | -62.924
-9.5 | -0.735 | 0.01142 | -0.059 | -64.365
-9 | -0.693 | 0.01034 | -0.06 | -67.035
-8.5 | -0.643 | 0.00993 | -0.061 | -64.804
-8 | -0.592 | 0.00987 | -0.061 | -59.939
-7.5 | -0.538 | 0.00962 | -0.062 | -55.946
-7 | -0.483 | 0.00909 | -0.063 | -53.097
-6.5 | -0.426 | 0.0088 | -0.063 | -48.388
-6 | -0.368 | 0.00918 | -0.064 | -40.104
-5.5 | -0.309 | 0.0089 | -0.065 | -34.737
-5 | -0.249 | 0.00865 | -0.065 | -28.827
-4.5 | -0.189 | 0.00818 | -0.066 | -23.115
-4 | -0.129 | 0.00803 | -0.067 | -16.007
-3.5 | -0.068 | 0.00787 | -0.067 | -8.586
-3 | -0.006 | 0.0076 | -0.068 | -0.854
-2.5 | 0.055 | 0.00751 | -0.069 | 7.286
-2 | 0.116 | 0.00726 | -0.069 | 15.997
-1.5 | 0.177 | 0.00758 | -0.07 | 23.413
-1 | 0.239 | 0.00741 | -0.071 | 32.21
-0.5 | 0.3 | 0.00731 | -0.071 | 41.032
0 | 0.362 | 0.00735 | -0.072 | 49.297
0.5 | 0.424 | 0.00739 | -0.073 | 57.322
1 | 0.485 | 0.00746 | -0.073 | 64.975
1.5 | 0.546 | 0.00734 | -0.074 | 74.418
2 | 0.607 | 0.00751 | -0.075 | 80.823
2.5 | 0.668 | 0.00774 | -0.075 | 86.304
3 | 0.728 | 0.00789 | -0.076 | 92.325
3.5 | 0.789 | 0.00817 | -0.076 | 96.573
4 | 0.849 | 0.00842 | -0.077 | 100.861
4.5 | 0.909 | 0.00871 | -0.078 | 104.355
5 | 0.968 | 0.00919 | -0.078 | 105.355
5.5 | 1.027 | 0.00946 | -0.079 | 108.608
6 | 1.085 | 0.00977 | -0.08 | 111.081
6.5 | 1.143 | 0.01014 | -0.08 | 112.643
7 | 1.198 | 0.01084 | -0.081 | 110.571
7.5 | 1.252 | 0.01132 | -0.081 | 110.622
8 | 1.303 | 0.01194 | -0.082 | 109.127
8.5 | 1.352 | 0.01245 | -0.082 | 108.522
9 | 1.396 | 0.01318 | -0.083 | 105.914
9.5 | 1.437 | 0.01399 | -0.084 | 102.786
10 | 1.467 | 0.01556 | -0.084 | 94.252
10.5 | 1.492 | 0.01646 | -0.084 | 90.644
11 | 1.517 | 0.01749 | -0.084 | 86.717
11.5 | 1.536 | 0.01845 | -0.084 | 83.22
12 | 1.549 | 0.01962 | -0.084 | 78.965
12.5 | 1.558 | 0.02088 | -0.085 | 74.59
13 | 1.561 | 0.02234 | -0.085 | 69.875
13.5 | 1.558 | 0.02408 | -0.085 | 64.704
14 | 1.55 | 0.02594 | -0.085 | 59.768
14.5 | 1.536 | 0.02868 | -0.084 | 53.573
15 | 1.514 | 0.03164 | -0.084 | 47.847
15.5 | 1.488 | 0.03459 | -0.084 | 43.004
16 | 1.458 | 0.03767 | -0.084 | 38.692
16.5 | 1.422 | 0.04222 | -0.083 | 33.67
17 | 1.383 | 0.0474 | -0.083 | 29.176
17.5 | 1.34 | 0.05387 | -0.082 | 24.876
18 | 1.297 | 0.0603 | -0.081 | 21.513

## 74. Re 5M Mach 0.00 (2)
BIGFOIL.COM POLAR EXPORT
EM CY 1016 20145
EM CY 1016 20145 |  |  |  | Cl Max: | 1.8492 | at alpha= | 18 | deg
XFOIL ncrit=9 |  |  |  | L/D Max: | 136.996 | at alpha= | 5.5 | deg
Re: | 5000000 |  |  | Cd Min: | 0.06805 | at alpha= | 20 | deg
Mach: | 0 |  |  | Cl=0 at alpha= | -2.7247 | deg
|  |  |  | @ Cl=0.1, Cd= | 0.0052592
|  |  |  | @ Cl=0.4, Cd= | 0.0048946
|  |  |  | @ Cl=0.6, Cd= | 0.0053451
alpha (deg) | Cl | Cd | Cm | Cl/Cd
-20 | -1.5403 | 0.04885 | -0.0577 | -31.5312
-19.5 | -1.5514 | 0.04157 | -0.0608 | -37.3202
-19 | -1.5519 | 0.03595 | -0.0627 | -43.1683
-18.5 | -1.5438 | 0.03153 | -0.0638 | -48.9629
-18 | -1.5292 | 0.02797 | -0.0642 | -54.6729
-17.5 | -1.5089 | 0.0251 | -0.0642 | -60.1155
-17 | -1.4843 | 0.02274 | -0.0638 | -65.2726
-16.5 | -1.4565 | 0.02078 | -0.0632 | -70.0914
-16 | -1.4313 | 0.0188 | -0.0618 | -76.133
-15.5 | -1.3959 | 0.01737 | -0.0607 | -80.3627
-15 | -1.3461 | 0.01619 | -0.0617 | -83.1439
-14.5 | -1.3008 | 0.01526 | -0.0611 | -85.2425
-14 | -1.2561 | 0.01446 | -0.0601 | -86.8672
-13.5 | -1.2091 | 0.01375 | -0.0593 | -87.9345
-13 | -1.1604 | 0.01304 | -0.0587 | -88.9877
-12.5 | -1.1106 | 0.01224 | -0.0583 | -90.7353
-12 | -1.0594 | 0.01159 | -0.0581 | -91.4064
-11.5 | -1.0065 | 0.01106 | -0.058 | -91.0036
-11 | -0.9529 | 0.01051 | -0.0581 | -90.666
-10.5 | -0.8986 | 0.00999 | -0.0582 | -89.9499
-10 | -0.843 | 0.00958 | -0.0585 | -87.9958
-9 | -0.7308 | 0.00875 | -0.0592 | -83.52
-8.5 | -0.6742 | 0.00835 | -0.0597 | -80.7425
-8 | -0.6169 | 0.00803 | -0.0601 | -76.8244
-7.5 | -0.5593 | 0.00773 | -0.0607 | -72.3545
-7 | -0.5016 | 0.00742 | -0.0612 | -67.6011
-6.5 | -0.4435 | 0.00714 | -0.0618 | -62.1148
-6 | -0.3852 | 0.00689 | -0.0625 | -55.9071
-5.5 | -0.3267 | 0.00665 | -0.0631 | -49.1278
-5 | -0.2681 | 0.00641 | -0.0638 | -41.8253
-4.5 | -0.2094 | 0.00621 | -0.0645 | -33.7198
-4 | -0.1505 | 0.00601 | -0.0652 | -25.0416
-3.5 | -0.0915 | 0.00582 | -0.066 | -15.7216
-3 | -0.0326 | 0.00566 | -0.0668 | -5.7597
-2.5 | 0.0266 | 0.00548 | -0.0676 | 4.854
-2 | 0.0858 | 0.0053 | -0.0684 | 16.1887
-1.5 | 0.145 | 0.00513 | -0.0693 | 28.2651
-1 | 0.2042 | 0.005 | -0.0702 | 40.84
-0.5 | 0.2636 | 0.00488 | -0.0711 | 54.0164
0 | 0.3227 | 0.00486 | -0.0719 | 66.3992
0.5 | 0.3819 | 0.00487 | -0.0727 | 78.4189
1 | 0.4408 | 0.00495 | -0.0734 | 89.0505
1.5 | 0.4994 | 0.00507 | -0.0741 | 98.501
2 | 0.558 | 0.0052 | -0.0747 | 107.3077
2.5 | 0.6159 | 0.0054 | -0.0752 | 114.0556
3 | 0.6738 | 0.0056 | -0.0758 | 120.3214
3.5 | 0.7314 | 0.00582 | -0.0762 | 125.6701
4 | 0.7885 | 0.00608 | -0.0766 | 129.6875
4.5 | 0.8453 | 0.00636 | -0.077 | 132.9088
5 | 0.9016 | 0.00667 | -0.0773 | 135.1724
5.5 | 0.9576 | 0.00699 | -0.0775 | 136.9957
6 | 1.0125 | 0.0074 | -0.0776 | 136.8243
6.5 | 1.067 | 0.00782 | -0.0776 | 136.445
7 | 1.1211 | 0.00824 | -0.0776 | 136.0558
7.5 | 1.1735 | 0.00879 | -0.0773 | 133.504
8 | 1.2257 | 0.00932 | -0.077 | 131.5129
8.5 | 1.2768 | 0.00991 | -0.0765 | 128.8396
9 | 1.3271 | 0.0105 | -0.0759 | 126.3905
9.5 | 1.3759 | 0.01117 | -0.0751 | 123.1782
10 | 1.4242 | 0.01181 | -0.0742 | 120.5927
10.5 | 1.471 | 0.01249 | -0.0731 | 117.7742
11 | 1.516 | 0.01319 | -0.0717 | 114.9356
11.5 | 1.5575 | 0.01392 | -0.0697 | 111.8894
12 | 1.593 | 0.01462 | -0.0665 | 108.9603
12.5 | 1.6274 | 0.0155 | -0.0634 | 104.9935
13 | 1.6592 | 0.01653 | -0.0602 | 100.3751
13.5 | 1.6885 | 0.01775 | -0.0569 | 95.1268
14 | 1.7181 | 0.01903 | -0.054 | 90.2838
14.5 | 1.743 | 0.02069 | -0.0508 | 84.2436
15 | 1.768 | 0.02245 | -0.0481 | 78.7528
15.5 | 1.7899 | 0.02456 | -0.0454 | 72.8787
16 | 1.8067 | 0.02718 | -0.0428 | 66.4717
16.5 | 1.8226 | 0.03006 | -0.0405 | 60.6321
17 | 1.8363 | 0.03327 | -0.0386 | 55.1939
17.5 | 1.8456 | 0.03709 | -0.037 | 49.76
18 | 1.8492 | 0.04173 | -0.0358 | 44.3134
18.5 | 1.8477 | 0.04722 | -0.0352 | 39.1296
19 | 1.8407 | 0.05363 | -0.035 | 34.3222
19.5 | 1.832 | 0.06057 | -0.0356 | 30.246
20 | 1.8208 | 0.06805 | -0.0366 | 26.7568

## 75. Re 5M Mach 0.10 (1)
BIGFOIL.COM POLAR EXPORT
EM CY 1016 20145
EM CY 1016 20145 |  |  |  | Cl Max: | 1.551 | at alpha= | 12.5 | deg
JavaFoil+Calcfoil stall+Eppler ext transition |  |  |  | L/D Max: | 112.366 | at alpha= | 6.5 | deg
Re: | 5000000 |  |  | Cd Min: | 0.00726 | at alpha= | -2 | deg
Mach: | 0.1 |  |  | Cl=0 at alpha= | -2.9436 | deg
|  |  |  | @ Cl=0.1, Cd= | 0.0073313
|  |  |  | @ Cl=0.4, Cd= | 0.0073816
|  |  |  | @ Cl=0.6, Cd= | 0.0074905
alpha (deg) | Cl | Cd | Cm | Cl/Cd
-18.5 | -0.743 | 0.13314 | -0.03 | -5.577
-18 | -0.761 | 0.1246 | -0.031 | -6.107
-17.5 | -0.779 | 0.11506 | -0.032 | -6.768
-17 | -0.795 | 0.10567 | -0.034 | -7.526
-16.5 | -0.809 | 0.09759 | -0.035 | -8.292
-16 | -0.824 | 0.0871 | -0.037 | -9.464
-15.5 | -0.839 | 0.07609 | -0.039 | -11.025
-15 | -0.861 | 0.05937 | -0.042 | -14.506
-14.5 | -0.881 | 0.04556 | -0.045 | -19.339
-14 | -0.903 | 0.033 | -0.048 | -27.355
-13.5 | -0.908 | 0.02685 | -0.05 | -33.822
-13 | -0.906 | 0.02267 | -0.051 | -39.989
-12.5 | -0.899 | 0.01954 | -0.053 | -45.989
-12 | -0.884 | 0.01731 | -0.054 | -51.093
-11.5 | -0.864 | 0.01564 | -0.055 | -55.283
-11 | -0.839 | 0.01434 | -0.056 | -58.522
-10.5 | -0.809 | 0.01332 | -0.057 | -60.743
-10 | -0.775 | 0.01248 | -0.058 | -62.063
-9.5 | -0.736 | 0.01154 | -0.059 | -63.767
-9 | -0.694 | 0.01093 | -0.06 | -63.469
-8.5 | -0.646 | 0.00998 | -0.061 | -64.71
-8 | -0.594 | 0.00995 | -0.062 | -59.703
-7.5 | -0.54 | 0.00958 | -0.062 | -56.383
-7 | -0.485 | 0.00915 | -0.063 | -53.001
-6.5 | -0.428 | 0.00885 | -0.064 | -48.371
-6 | -0.37 | 0.00916 | -0.064 | -40.383
-5.5 | -0.311 | 0.00895 | -0.065 | -34.711
-5 | -0.251 | 0.00865 | -0.066 | -28.986
-4.5 | -0.19 | 0.00821 | -0.066 | -23.146
-4 | -0.129 | 0.00805 | -0.067 | -16.037
-3.5 | -0.068 | 0.00782 | -0.068 | -8.685
-3 | -0.007 | 0.00763 | -0.068 | -0.856
-2.5 | 0.055 | 0.00752 | -0.069 | 7.316
-2 | 0.117 | 0.00726 | -0.07 | 16.076
-1.5 | 0.178 | 0.00762 | -0.07 | 23.406
-1 | 0.24 | 0.00738 | -0.071 | 32.508
-0.5 | 0.301 | 0.00733 | -0.072 | 41.106
0 | 0.364 | 0.00737 | -0.072 | 49.397
0.5 | 0.426 | 0.00739 | -0.073 | 57.585
1 | 0.487 | 0.0075 | -0.074 | 64.958
1.5 | 0.549 | 0.00734 | -0.074 | 74.735
2 | 0.61 | 0.00752 | -0.075 | 81.119
2.5 | 0.671 | 0.00775 | -0.076 | 86.625
3 | 0.732 | 0.00793 | -0.076 | 92.304
3.5 | 0.793 | 0.00816 | -0.077 | 97.182
4 | 0.853 | 0.00844 | -0.078 | 101.1
4.5 | 0.913 | 0.00874 | -0.078 | 104.508
5 | 0.973 | 0.00923 | -0.079 | 105.452
5.5 | 1.032 | 0.00953 | -0.079 | 108.328
6 | 1.091 | 0.00981 | -0.08 | 111.131
6.5 | 1.148 | 0.01022 | -0.081 | 112.366
7 | 1.204 | 0.01091 | -0.081 | 110.31
7.5 | 1.257 | 0.01139 | -0.082 | 110.389
8 | 1.309 | 0.01202 | -0.082 | 108.889
8.5 | 1.357 | 0.01258 | -0.083 | 107.887
9 | 1.401 | 0.01332 | -0.083 | 105.171
9.5 | 1.442 | 0.01412 | -0.084 | 102.103
10 | 1.468 | 0.01578 | -0.084 | 93.013
10.5 | 1.494 | 0.01669 | -0.084 | 89.494
11 | 1.517 | 0.01775 | -0.084 | 85.482
11.5 | 1.534 | 0.01909 | -0.085 | 80.341
12 | 1.545 | 0.02026 | -0.085 | 76.281
12.5 | 1.551 | 0.02156 | -0.085 | 71.964
13 | 1.551 | 0.02309 | -0.085 | 67.201
13.5 | 1.545 | 0.02465 | -0.085 | 62.685
14 | 1.534 | 0.02692 | -0.085 | 56.967
14.5 | 1.515 | 0.02955 | -0.085 | 51.278
15 | 1.488 | 0.03282 | -0.084 | 45.342
15.5 | 1.456 | 0.03631 | -0.084 | 40.106
16 | 1.422 | 0.03952 | -0.084 | 35.975
16.5 | 1.38 | 0.04456 | -0.083 | 30.969
17 | 1.336 | 0.05032 | -0.082 | 26.545
17.5 | 1.289 | 0.05661 | -0.082 | 22.776

## 76. Re 5M Mach 0.10 (2)
BIGFOIL.COM POLAR EXPORT
EM CY 1016 20145
EM CY 1016 20145 |  |  |  | Cl Max: | 1.8373 | at alpha= | 18 | deg
XFOIL ncrit=9 |  |  |  | L/D Max: | 137.133 | at alpha= | 6 | deg
Re: | 5000000 |  |  | Cd Min: | 0.07414 | at alpha= | 20 | deg
Mach: | 0.1 |  |  | Cl=0 at alpha= | -2.7231 | deg
|  |  |  | @ Cl=0.1, Cd= | 0.005278
|  |  |  | @ Cl=0.4, Cd= | 0.0049014
|  |  |  | @ Cl=0.6, Cd= | 0.0053428
alpha (deg) | Cl | Cd | Cm | Cl/Cd
-20 | -1.4845 | 0.05939 | -0.0545 | -24.9958
-19.5 | -1.513 | 0.04894 | -0.06 | -30.9154
-19 | -1.5264 | 0.04127 | -0.0634 | -36.9857
-18.5 | -1.5273 | 0.03548 | -0.0653 | -43.0468
-18 | -1.5193 | 0.03095 | -0.0663 | -49.0889
-17.5 | -1.5041 | 0.02735 | -0.0667 | -54.9945
-17 | -1.4831 | 0.02445 | -0.0665 | -60.6585
-16.5 | -1.4573 | 0.02212 | -0.066 | -65.8816
-16 | -1.4277 | 0.02022 | -0.0652 | -70.6083
-15.5 | -1.4013 | 0.0183 | -0.0635 | -76.5738
-15 | -1.3566 | 0.01687 | -0.0637 | -80.4149
-14.5 | -1.3104 | 0.01576 | -0.0633 | -83.1472
-14 | -1.2661 | 0.01485 | -0.062 | -85.2593
-13.5 | -1.2194 | 0.01406 | -0.061 | -86.7283
-13 | -1.1701 | 0.01335 | -0.0603 | -87.6479
-12.5 | -1.1198 | 0.01254 | -0.0598 | -89.2982
-12 | -1.0685 | 0.01181 | -0.0594 | -90.4742
-11.5 | -1.0153 | 0.01122 | -0.0592 | -90.4902
-11 | -0.9608 | 0.01072 | -0.0591 | -89.6269
-10.5 | -0.9062 | 0.01012 | -0.0592 | -89.5455
-10 | -0.8502 | 0.00967 | -0.0593 | -87.9214
-9.5 | -0.7939 | 0.00921 | -0.0596 | -86.1998
-9 | -0.7368 | 0.00882 | -0.0599 | -83.5374
-8.5 | -0.6796 | 0.00841 | -0.0603 | -80.8086
-8 | -0.6217 | 0.0081 | -0.0607 | -76.7531
-7.5 | -0.5637 | 0.00777 | -0.0612 | -72.5483
-7 | -0.5054 | 0.00746 | -0.0617 | -67.748
-6.5 | -0.4468 | 0.00717 | -0.0623 | -62.3152
-6 | -0.3881 | 0.00691 | -0.0629 | -56.165
-5.5 | -0.3291 | 0.00668 | -0.0635 | -49.2665
-5 | -0.2701 | 0.00643 | -0.0642 | -42.0062
-4.5 | -0.211 | 0.00623 | -0.0649 | -33.8684
-4 | -0.1517 | 0.00603 | -0.0656 | -25.1575
-3.5 | -0.0923 | 0.00584 | -0.0663 | -15.8048
-3 | -0.033 | 0.00568 | -0.0671 | -5.8099
-2.5 | 0.0266 | 0.00549 | -0.0679 | 4.8452
-2 | 0.0861 | 0.00532 | -0.0688 | 16.1842
-1.5 | 0.1457 | 0.00514 | -0.0697 | 28.3463
-1 | 0.2053 | 0.00502 | -0.0705 | 40.8964
-0.5 | 0.2651 | 0.00489 | -0.0715 | 54.2127
0 | 0.3246 | 0.00487 | -0.0723 | 66.653
0.5 | 0.3841 | 0.00488 | -0.0731 | 78.709
1 | 0.4434 | 0.00496 | -0.0738 | 89.3952
1.5 | 0.5023 | 0.00508 | -0.0744 | 98.878
2 | 0.5613 | 0.00521 | -0.075 | 107.7351
2.5 | 0.6196 | 0.00541 | -0.0756 | 114.5287
3 | 0.6778 | 0.00562 | -0.0761 | 120.605
3.5 | 0.7359 | 0.00584 | -0.0765 | 126.0103
4 | 0.7932 | 0.00611 | -0.0769 | 129.82
4.5 | 0.8505 | 0.00639 | -0.0773 | 133.0986
5 | 0.9072 | 0.0067 | -0.0775 | 135.403
5.5 | 0.9635 | 0.00703 | -0.0777 | 137.0555
6 | 1.0189 | 0.00743 | -0.0778 | 137.1332
6.5 | 1.0736 | 0.00787 | -0.0777 | 136.4168
7 | 1.1282 | 0.00829 | -0.0776 | 136.0917
7.5 | 1.1811 | 0.00885 | -0.0773 | 133.4576
8 | 1.2333 | 0.00941 | -0.0769 | 131.0627
8.5 | 1.2849 | 0.00999 | -0.0763 | 128.6186
9 | 1.3352 | 0.01063 | -0.0756 | 125.6068
9.5 | 1.3845 | 0.01128 | -0.0747 | 122.7394
10 | 1.4327 | 0.01196 | -0.0736 | 119.791
10.5 | 1.4793 | 0.01268 | -0.0723 | 116.664
11 | 1.5241 | 0.01341 | -0.0707 | 113.654
12 | 1.5981 | 0.0149 | -0.0646 | 107.255
12.5 | 1.6315 | 0.01587 | -0.0613 | 102.804
13 | 1.6637 | 0.01695 | -0.0581 | 98.1534
13.5 | 1.6931 | 0.01825 | -0.0548 | 92.7726
14 | 1.7212 | 0.01972 | -0.0517 | 87.2819
14.5 | 1.7459 | 0.0215 | -0.0485 | 81.2047
15 | 1.7701 | 0.02344 | -0.0457 | 75.5162
15.5 | 1.7893 | 0.02589 | -0.043 | 69.1116
16 | 1.8054 | 0.02875 | -0.0404 | 62.7965
16.5 | 1.821 | 0.03182 | -0.0384 | 57.2282
17 | 1.8317 | 0.03552 | -0.0365 | 51.5681
17.5 | 1.8372 | 0.03994 | -0.0351 | 45.999
18 | 1.8373 | 0.04524 | -0.0342 | 40.6123
18.5 | 1.8306 | 0.05159 | -0.0339 | 35.4836
19 | 1.8249 | 0.05819 | -0.0342 | 31.3611
19.5 | 1.8133 | 0.0657 | -0.0351 | 27.5997
20 | 1.7969 | 0.07414 | -0.0367 | 24.2366

## 77. Re 5M Mach 0.25 (1)
BIGFOIL.COM POLAR EXPORT
EM CY 1016 20145
EM CY 1016 20145 |  |  |  | Cl Max: | 1.511 | at alpha= | 11.5 | deg
JavaFoil+Calcfoil stall+Eppler ext transition |  |  |  | L/D Max: | 111.355 | at alpha= | 6 | deg
Re: | 5000000 |  |  | Cd Min: | 0.00738 | at alpha= | -1 | deg
Mach: | 0.25 |  |  | Cl=0 at alpha= | -2.9453 | deg
|  |  |  | @ Cl=0.1, Cd= | 0.0074871
|  |  |  | @ Cl=0.4, Cd= | 0.0074563
|  |  |  | @ Cl=0.6, Cd= | 0.0074986
alpha (deg) | Cl | Cd | Cm | Cl/Cd
-17 | -0.511 | 0.13664 | -0.027 | -3.742
-16.5 | -0.556 | 0.12584 | -0.029 | -4.418
-16 | -0.596 | 0.11768 | -0.03 | -5.067
-15.5 | -0.633 | 0.10961 | -0.031 | -5.771
-15 | -0.667 | 0.09826 | -0.034 | -6.785
-14.5 | -0.696 | 0.08883 | -0.036 | -7.831
-14 | -0.723 | 0.07695 | -0.039 | -9.399
-13.5 | -0.759 | 0.05717 | -0.044 | -13.283
-13 | -0.792 | 0.04111 | -0.048 | -19.274
-12.5 | -0.823 | 0.02756 | -0.052 | -29.857
-12 | -0.831 | 0.0222 | -0.054 | -37.439
-11.5 | -0.829 | 0.01873 | -0.056 | -44.241
-11 | -0.816 | 0.0165 | -0.057 | -49.497
-10.5 | -0.797 | 0.01473 | -0.058 | -54.098
-10 | -0.77 | 0.01357 | -0.059 | -56.715
-9.5 | -0.737 | 0.01263 | -0.06 | -58.339
-9 | -0.698 | 0.0118 | -0.061 | -59.123
-8.5 | -0.654 | 0.01093 | -0.062 | -59.839
-8 | -0.605 | 0.00988 | -0.063 | -61.207
-7.5 | -0.552 | 0.00988 | -0.064 | -55.817
-7 | -0.496 | 0.00955 | -0.065 | -51.894
-6.5 | -0.438 | 0.00897 | -0.065 | -48.834
-6 | -0.379 | 0.00865 | -0.066 | -43.839
-5.5 | -0.319 | 0.00908 | -0.067 | -35.081
-5 | -0.257 | 0.00888 | -0.068 | -28.961
-4.5 | -0.195 | 0.00831 | -0.068 | -23.5
-4 | -0.133 | 0.00782 | -0.069 | -16.974
-3.5 | -0.07 | 0.00792 | -0.07 | -8.816
-3 | -0.007 | 0.00775 | -0.07 | -0.865
-2.5 | 0.057 | 0.00761 | -0.071 | 7.431
-2 | 0.12 | 0.00743 | -0.072 | 16.125
-1.5 | 0.183 | 0.00769 | -0.072 | 23.801
-1 | 0.246 | 0.00738 | -0.073 | 33.365
-0.5 | 0.31 | 0.0074 | -0.074 | 41.837
0 | 0.374 | 0.00744 | -0.074 | 50.298
0.5 | 0.438 | 0.00748 | -0.075 | 58.509
1 | 0.501 | 0.00755 | -0.076 | 66.279
1.5 | 0.564 | 0.00739 | -0.076 | 76.327
2 | 0.627 | 0.00758 | -0.077 | 82.718
2.5 | 0.689 | 0.00781 | -0.078 | 88.222
3 | 0.752 | 0.00802 | -0.078 | 93.744
3.5 | 0.814 | 0.00834 | -0.079 | 97.645
4 | 0.876 | 0.00855 | -0.08 | 102.51
4.5 | 0.938 | 0.00893 | -0.08 | 105.017
5 | 0.999 | 0.00942 | -0.081 | 106.053
5.5 | 1.06 | 0.00971 | -0.082 | 109.077
6 | 1.119 | 0.01005 | -0.082 | 111.355
6.5 | 1.178 | 0.01061 | -0.083 | 110.963
7 | 1.234 | 0.01114 | -0.083 | 110.79
7.5 | 1.288 | 0.01181 | -0.084 | 109.026
8 | 1.339 | 0.01255 | -0.085 | 106.713
8.5 | 1.386 | 0.01323 | -0.085 | 104.764
9 | 1.428 | 0.01408 | -0.086 | 101.386
9.5 | 1.451 | 0.01594 | -0.085 | 91.036
10 | 1.477 | 0.01694 | -0.086 | 87.181
10.5 | 1.497 | 0.01816 | -0.086 | 82.442
11 | 1.508 | 0.01982 | -0.086 | 76.076
11.5 | 1.511 | 0.02119 | -0.086 | 71.319
12 | 1.506 | 0.02274 | -0.086 | 66.212
12.5 | 1.491 | 0.02472 | -0.086 | 60.315
13 | 1.466 | 0.0274 | -0.086 | 53.498
13.5 | 1.432 | 0.03021 | -0.086 | 47.402
14 | 1.389 | 0.03377 | -0.085 | 41.122
14.5 | 1.336 | 0.03826 | -0.085 | 34.911
15 | 1.27 | 0.04337 | -0.084 | 29.286
15.5 | 1.194 | 0.05043 | -0.083 | 23.672
16 | 1.109 | 0.06029 | -0.081 | 18.389
16.5 | 1.018 | 0.07244 | -0.079 | 14.055

## 78. Re 5M Mach 0.25 (2)
BIGFOIL.COM POLAR EXPORT
EM CY 1016 20145
EM CY 1016 20145 |  |  |  | Cl Max: | 1.7881 | at alpha= | 16 | deg
XFOIL ncrit=9 |  |  |  | L/D Max: | 137.218 | at alpha= | 5.5 | deg
Re: | 5000000 |  |  | Cd Min: | 0.1777 | at alpha= | -20 | deg
Mach: | 0.25 |  |  | Cl=0 at alpha= | -2.7143 | deg
|  |  |  | @ Cl=0.1, Cd= | 0.005375
|  |  |  | @ Cl=0.4, Cd= | 0.0049544
|  |  |  | @ Cl=0.6, Cd= | 0.0053744
alpha (deg) | Cl | Cd | Cm | Cl/Cd
-20 | -0.859 | 0.1777 | 0.0114 | -4.834
-19.5 | -0.8828 | 0.1632 | 0.0022 | -5.4093
-19 | -0.9374 | 0.14351 | -0.0101 | -6.5319
-18.5 | -1.0867 | 0.11023 | -0.031 | -9.8585
-18 | -1.239 | 0.07992 | -0.0497 | -15.503
-17.5 | -1.3208 | 0.0606 | -0.062 | -21.7954
-17 | -1.3637 | 0.04771 | -0.07 | -28.5831
-16.5 | -1.3844 | 0.03863 | -0.0747 | -35.8374
-16 | -1.3886 | 0.03208 | -0.0769 | -43.2855
-15.5 | -1.3804 | 0.02718 | -0.0776 | -50.7873
-15 | -1.3618 | 0.02352 | -0.0773 | -57.8997
-14.5 | -1.3348 | 0.02078 | -0.0763 | -64.2348
-14 | -1.3044 | 0.01831 | -0.075 | -71.2398
-13.5 | -1.2681 | 0.01665 | -0.0721 | -76.1622
-13 | -1.2214 | 0.01535 | -0.0702 | -79.57
-12.5 | -1.1709 | 0.01427 | -0.0686 | -82.0533
-12 | -1.1174 | 0.01337 | -0.0673 | -83.5752
-11.5 | -1.0628 | 0.01244 | -0.0662 | -85.4341
-11 | -1.0065 | 0.01161 | -0.0654 | -86.6925
-10.5 | -0.9484 | 0.01096 | -0.0648 | -86.5328
-10 | -0.8896 | 0.01034 | -0.0644 | -86.0348
-9.5 | -0.8302 | 0.00976 | -0.0641 | -85.0615
-9 | -0.7701 | 0.00927 | -0.064 | -83.0744
-8.5 | -0.7097 | 0.00882 | -0.064 | -80.4649
-8 | -0.6491 | 0.00839 | -0.0641 | -77.3659
-7.5 | -0.5881 | 0.00804 | -0.0643 | -73.1468
-7 | -0.5269 | 0.0077 | -0.0646 | -68.4286
-6.5 | -0.4656 | 0.00739 | -0.0649 | -63.0041
-6 | -0.4043 | 0.00709 | -0.0653 | -57.024
-5.5 | -0.3429 | 0.00681 | -0.0658 | -50.3524
-5 | -0.2815 | 0.00657 | -0.0663 | -42.8463
-4.5 | -0.22 | 0.00635 | -0.0669 | -34.6457
-4 | -0.1583 | 0.00614 | -0.0675 | -25.7818
-3.5 | -0.0968 | 0.00594 | -0.0682 | -16.2963
-3 | -0.0352 | 0.00577 | -0.0689 | -6.1005
-2.5 | 0.0264 | 0.00558 | -0.0697 | 4.7312
-2 | 0.088 | 0.00541 | -0.0706 | 16.2662
-1.5 | 0.1497 | 0.00523 | -0.0714 | 28.6233
-1 | 0.2114 | 0.00508 | -0.0724 | 41.6142
-0.5 | 0.2731 | 0.00497 | -0.0733 | 54.9497
0 | 0.3348 | 0.00492 | -0.0741 | 68.0488
0.5 | 0.3961 | 0.00495 | -0.0749 | 80.0202
1 | 0.4576 | 0.00502 | -0.0756 | 91.1554
1.5 | 0.5186 | 0.00515 | -0.0762 | 100.699
2 | 0.5795 | 0.00531 | -0.0768 | 109.1337
2.5 | 0.64 | 0.0055 | -0.0773 | 116.3636
3 | 0.7001 | 0.00574 | -0.0777 | 121.9686
3.5 | 0.7604 | 0.00595 | -0.0781 | 127.7983
4 | 0.8199 | 0.00624 | -0.0784 | 131.3942
4.5 | 0.879 | 0.00656 | -0.0786 | 133.9939
5 | 0.9382 | 0.00686 | -0.0787 | 136.7638
5.5 | 0.9962 | 0.00726 | -0.0786 | 137.2176
6 | 1.0538 | 0.00768 | -0.0785 | 137.2135
6.5 | 1.111 | 0.00812 | -0.0782 | 136.8227
7 | 1.1669 | 0.00865 | -0.0777 | 134.9017
7.5 | 1.2221 | 0.00921 | -0.077 | 132.6927
8 | 1.2761 | 0.00983 | -0.0761 | 129.8169
8.5 | 1.3284 | 0.01054 | -0.0749 | 126.0342
9 | 1.3804 | 0.01121 | -0.0736 | 123.1401
9.5 | 1.4296 | 0.01203 | -0.0718 | 118.8362
10 | 1.4781 | 0.01281 | -0.0698 | 115.3864
10.5 | 1.5236 | 0.01367 | -0.0674 | 111.4557
11 | 1.5627 | 0.01457 | -0.0639 | 107.2546
12 | 1.6239 | 0.01671 | -0.0544 | 97.1813
12.5 | 1.6552 | 0.01819 | -0.0506 | 90.9951
13 | 1.6853 | 0.01987 | -0.047 | 84.8163
13.5 | 1.7112 | 0.02196 | -0.0434 | 77.9235
14 | 1.7355 | 0.02432 | -0.0402 | 71.361
14.5 | 1.7532 | 0.02735 | -0.037 | 64.1024
15 | 1.7707 | 0.03065 | -0.0344 | 57.7716
15.5 | 1.7823 | 0.03463 | -0.0322 | 51.4669
16 | 1.7881 | 0.03942 | -0.0304 | 45.3602
16.5 | 1.7869 | 0.04527 | -0.0293 | 39.4721
17 | 1.7781 | 0.05225 | -0.0289 | 34.0306
17.5 | 1.7693 | 0.05963 | -0.0293 | 29.6713
18 | 1.7525 | 0.06816 | -0.0305 | 25.7116
18.5 | 1.7287 | 0.0779 | -0.0325 | 22.1913
19 | 1.6986 | 0.0887 | -0.0355 | 19.1499
19.5 | 1.6649 | 0.10024 | -0.0392 | 16.6091
20 | 1.6263 | 0.11287 | -0.044 | 14.4086

## 79. Re 5M Mach 0.50 (1)
BIGFOIL.COM POLAR EXPORT
EM CY 1016 20145
EM CY 1016 20145 |  |  |  | Cl Max: | 1.434 | at alpha= | 8.5 | deg
JavaFoil+Calcfoil stall+Eppler ext transition |  |  |  | L/D Max: | 105.95 | at alpha= | 5 | deg
Re: | 5000000 |  |  | Cd Min: | 0.0074 | at alpha= | -0.5 | deg
Mach: | 0.5 |  |  | Cl=0 at alpha= | -2.95 | deg
|  |  |  | @ Cl=0.1, Cd= | 0.0078701
|  |  |  | @ Cl=0.4, Cd= | 0.007745
|  |  |  | @ Cl=0.6, Cd= | 0.0080923
alpha (deg) | Cl | Cd | Cm | Cl/Cd
-20 | -0.96 | 0.16222 | -0.031 | -5.92
-19.5 | -0.933 | 0.15457 | -0.032 | -6.036
-19 | -0.904 | 0.15093 | -0.031 | -5.99
-18.5 | -0.877 | 0.14406 | -0.032 | -6.086
-18 | -0.849 | 0.14173 | -0.032 | -5.991
-17.5 | -0.82 | 0.13733 | -0.032 | -5.974
-17 | -0.793 | 0.13268 | -0.032 | -5.977
-16.5 | -0.764 | 0.12831 | -0.032 | -5.958
-16 | -0.737 | 0.1145 | -0.033 | -6.439
-15.5 | -0.709 | 0.1201 | -0.033 | -5.906
-15 | -0.681 | 0.10913 | -0.033 | -6.24
-14.5 | -0.655 | 0.09901 | -0.035 | -6.616
-14 | -0.624 | 0.1015 | -0.033 | -6.15
-13.5 | -0.599 | 0.09072 | -0.035 | -6.601
-13 | -0.567 | 0.09516 | -0.032 | -5.963
-12.5 | -0.542 | 0.08467 | -0.035 | -6.402
-12 | -0.511 | 0.08632 | -0.032 | -5.925
-11.5 | -0.491 | 0.07146 | -0.041 | -6.872
-11 | -0.455 | 0.07687 | -0.033 | -5.925
-10.5 | -0.446 | 0.05351 | -0.049 | -8.341
-10 | -0.403 | 0.06471 | -0.04 | -6.226
-9.5 | -0.374 | 0.06201 | -0.04 | -6.037
-9 | -0.349 | 0.05545 | -0.044 | -6.299
-8.5 | -0.584 | 0.01719 | -0.067 | -33.948
-8 | -0.596 | 0.01419 | -0.069 | -41.997
-7.5 | -0.571 | 0.01225 | -0.07 | -46.596
-7 | -0.529 | 0.01126 | -0.072 | -46.922
-6.5 | -0.476 | 0.01096 | -0.073 | -43.441
-6 | -0.417 | 0.00998 | -0.074 | -41.819
-5.5 | -0.353 | 0.00924 | -0.075 | -38.164
-5 | -0.286 | 0.0088 | -0.075 | -32.477
-4.5 | -0.217 | 0.0093 | -0.076 | -23.353
-4 | -0.148 | 0.00906 | -0.077 | -16.324
-3.5 | -0.078 | 0.00839 | -0.078 | -9.285
-3 | -0.007 | 0.00817 | -0.079 | -0.916
-2.5 | 0.063 | 0.00799 | -0.079 | 7.9
-2 | 0.134 | 0.00776 | -0.08 | 17.259
-1.5 | 0.205 | 0.00764 | -0.081 | 26.798
-1 | 0.275 | 0.00753 | -0.082 | 36.531
-0.5 | 0.346 | 0.0074 | -0.082 | 46.728
0 | 0.418 | 0.00786 | -0.083 | 53.178
0.5 | 0.489 | 0.00804 | -0.084 | 60.802
1 | 0.559 | 0.00774 | -0.085 | 72.254
1.5 | 0.63 | 0.00835 | -0.085 | 75.42
2 | 0.7 | 0.00823 | -0.086 | 85.056
2.5 | 0.769 | 0.00842 | -0.087 | 91.34
3 | 0.839 | 0.00877 | -0.088 | 95.626
3.5 | 0.908 | 0.0092 | -0.088 | 98.716
4 | 0.977 | 0.0096 | -0.089 | 101.711
4.5 | 1.045 | 0.01005 | -0.09 | 103.92
5 | 1.112 | 0.01049 | -0.09 | 105.95
5.5 | 1.177 | 0.01116 | -0.091 | 105.487
6 | 1.241 | 0.01202 | -0.092 | 103.208
6.5 | 1.302 | 0.01282 | -0.092 | 101.583
7 | 1.358 | 0.01374 | -0.093 | 98.832
7.5 | 1.391 | 0.01565 | -0.093 | 88.877
8 | 1.423 | 0.01724 | -0.093 | 82.547
8.5 | 1.434 | 0.01933 | -0.093 | 74.172
9 | 1.402 | 0.02255 | -0.093 | 62.167
9.5 | 1.288 | 0.02611 | -0.092 | 49.342
10 | 0.855 | 0.03109 | -0.091 | 27.515
10.5 | 0.868 | 0.03857 | -0.089 | 22.505
11 | 0.905 | 0.03732 | -0.091 | 24.239
11.5 | 0.925 | 0.0422 | -0.09 | 21.922
12 | 0.948 | 0.04606 | -0.089 | 20.586
12.5 | 0.978 | 0.04728 | -0.089 | 20.69
13 | 0.908 | 0.09889 | -0.064 | 9.178
13.5 | 0.923 | 0.10751 | -0.056 | 8.582

## 80. Re 5M Mach 0.50 (2)
BIGFOIL.COM POLAR EXPORT
EM CY 1016 20145
EM CY 1016 20145 |  |  |  | Cl Max: | 1.6769 | at alpha= | 11.5 | deg
XFOIL ncrit=9 |  |  |  | L/D Max: | 138.085 | at alpha= | 5 | deg
Re: | 5000000 |  |  | Cd Min: | 0.14429 | at alpha= | 16.5 | deg
Mach: | 0.5 |  |  | Cl=0 at alpha= | -2.6716 | deg
|  |  |  | @ Cl=0.1, Cd= | 0.0057573
|  |  |  | @ Cl=0.4, Cd= | 0.005267
|  |  |  | @ Cl=0.6, Cd= | 0.0055563
alpha (deg) | Cl | Cd | Cm | Cl/Cd
-14 | -0.6451 | 0.12432 | -0.0314 | -5.189
-13.5 | -0.6613 | 0.1125 | -0.0384 | -5.8782
-13 | -0.6811 | 0.10079 | -0.0455 | -6.7576
-12.5 | -0.7043 | 0.08913 | -0.0527 | -7.9019
-12 | -0.7293 | 0.0774 | -0.0605 | -9.4225
-11.5 | -0.7585 | 0.06625 | -0.0663 | -11.4491
-11 | -0.7873 | 0.05439 | -0.0727 | -14.4751
-10.5 | -0.8155 | 0.04212 | -0.0819 | -19.3613
-10 | -0.847 | 0.03141 | -0.0896 | -26.9659
-9.5 | -0.8793 | 0.02258 | -0.0927 | -38.9415
-9 | -0.8868 | 0.01624 | -0.0902 | -54.6059
-8 | -0.7792 | 0.0105 | -0.0831 | -74.2095
-7.5 | -0.7053 | 0.00955 | -0.0809 | -73.8534
-7 | -0.6304 | 0.0089 | -0.0793 | -70.8315
-6.5 | -0.5557 | 0.00837 | -0.0781 | -66.3919
-6 | -0.4815 | 0.00792 | -0.0772 | -60.7955
-5.5 | -0.408 | 0.00752 | -0.0767 | -54.2553
-5 | -0.335 | 0.00719 | -0.0764 | -46.5925
-4.5 | -0.2623 | 0.00687 | -0.0763 | -38.1805
-4 | -0.1901 | 0.00661 | -0.0764 | -28.7595
-3.5 | -0.1183 | 0.00637 | -0.0767 | -18.5714
-3 | -0.0467 | 0.00616 | -0.0772 | -7.5812
-2.5 | 0.0244 | 0.00596 | -0.0777 | 4.094
-2 | 0.0955 | 0.00577 | -0.0784 | 16.5511
-1.5 | 0.1665 | 0.00557 | -0.0793 | 29.8923
-1 | 0.2373 | 0.00542 | -0.0801 | 43.7823
-0.5 | 0.3083 | 0.00528 | -0.081 | 58.3902
0.5 | 0.4498 | 0.00526 | -0.0826 | 85.5133
1 | 0.5202 | 0.00537 | -0.0832 | 96.8715
1.5 | 0.5903 | 0.00553 | -0.0837 | 106.745
2 | 0.6604 | 0.00572 | -0.084 | 115.4545
2.5 | 0.7301 | 0.00597 | -0.0842 | 122.2948
3 | 0.7996 | 0.00625 | -0.0842 | 127.936
3.5 | 0.869 | 0.00656 | -0.084 | 132.4695
4 | 0.9379 | 0.00692 | -0.0836 | 135.5347
4.5 | 1.0065 | 0.00732 | -0.0829 | 137.5
5 | 1.0743 | 0.00778 | -0.0818 | 138.0848
5.5 | 1.1416 | 0.00827 | -0.0805 | 138.0411
6 | 1.2079 | 0.00884 | -0.0787 | 136.6403
6.5 | 1.2714 | 0.00955 | -0.0763 | 133.1309
7 | 1.334 | 0.01028 | -0.0735 | 129.7665
7.5 | 1.3934 | 0.01112 | -0.0699 | 125.3058
8.5 | 1.4895 | 0.01333 | -0.059 | 111.7404
9 | 1.532 | 0.01487 | -0.0532 | 103.0262
9.5 | 1.5714 | 0.01677 | -0.0474 | 93.703
10 | 1.6083 | 0.01908 | -0.0418 | 84.2925
10.5 | 1.6417 | 0.02188 | -0.0366 | 75.032
11 | 1.6663 | 0.02525 | -0.0309 | 65.9921
11.5 | 1.6769 | 0.02991 | -0.0256 | 56.0649
12 | 1.6715 | 0.03662 | -0.0219 | 45.6445
12.5 | 1.6471 | 0.04539 | -0.0201 | 36.2877
13 | 1.6103 | 0.05578 | -0.0204 | 28.8688
13.5 | 1.5671 | 0.06726 | -0.0223 | 23.2991
14 | 1.5219 | 0.07938 | -0.0255 | 19.1723
14.5 | 1.4764 | 0.09197 | -0.0297 | 16.0531
15 | 1.4331 | 0.10481 | -0.0348 | 13.6733
15.5 | 1.393 | 0.1179 | -0.0409 | 11.8151
16 | 1.3572 | 0.13104 | -0.0477 | 10.3571
16.5 | 1.3261 | 0.14429 | -0.0554 | 9.1905

## 81. Re 6M Mach 0.00 (1)
BIGFOIL.COM POLAR EXPORT
EM CY 1016 20145
EM CY 1016 20145 |  |  |  | Cl Max: | 1.564 | at alpha= | 13 | deg
JavaFoil+Calcfoil stall+Eppler ext transition |  |  |  | L/D Max: | 113.125 | at alpha= | 6 | deg
Re: | 6000000 |  |  | Cd Min: | 0.00732 | at alpha= | -0.5 | deg
Mach: | 0 |  |  | Cl=0 at alpha= | -2.9508 | deg
|  |  |  | @ Cl=0.1, Cd= | 0.0073746
|  |  |  | @ Cl=0.4, Cd= | 0.0073884
|  |  |  | @ Cl=0.6, Cd= | 0.0074528
alpha (deg) | Cl | Cd | Cm | Cl/Cd
-19 | -0.772 | 0.13256 | -0.03 | -5.822
-18.5 | -0.789 | 0.12281 | -0.031 | -6.424
-18 | -0.804 | 0.11502 | -0.032 | -6.991
-17.5 | -0.821 | 0.10355 | -0.034 | -7.928
-17 | -0.837 | 0.09312 | -0.036 | -8.985
-16.5 | -0.847 | 0.08697 | -0.037 | -9.735
-16 | -0.862 | 0.07469 | -0.039 | -11.547
-15.5 | -0.886 | 0.05741 | -0.042 | -15.43
-15 | -0.905 | 0.04452 | -0.045 | -20.321
-14.5 | -0.919 | 0.03476 | -0.047 | -26.436
-14 | -0.929 | 0.0276 | -0.049 | -33.649
-13.5 | -0.928 | 0.02346 | -0.05 | -39.545
-13 | -0.922 | 0.0201 | -0.052 | -45.895
-12.5 | -0.91 | 0.01793 | -0.053 | -50.728
-12 | -0.893 | 0.0161 | -0.054 | -55.437
-11.5 | -0.871 | 0.01459 | -0.055 | -59.688
-11 | -0.844 | 0.0135 | -0.056 | -62.474
-10.5 | -0.812 | 0.01269 | -0.057 | -63.976
-10 | -0.776 | 0.01196 | -0.058 | -64.876
-9.5 | -0.737 | 0.01109 | -0.059 | -66.484
-9 | -0.693 | 0.0101 | -0.06 | -68.635
-8.5 | -0.643 | 0.00977 | -0.061 | -65.883
-8 | -0.592 | 0.00968 | -0.061 | -61.104
-7.5 | -0.538 | 0.00939 | -0.062 | -57.309
-7 | -0.483 | 0.00888 | -0.063 | -54.387
-6.5 | -0.426 | 0.00859 | -0.063 | -49.564
-6 | -0.368 | 0.00899 | -0.064 | -40.936
-5.5 | -0.309 | 0.0088 | -0.065 | -35.124
-5 | -0.249 | 0.00857 | -0.065 | -29.101
-4.5 | -0.189 | 0.00812 | -0.066 | -23.289
-4 | -0.129 | 0.00786 | -0.067 | -16.345
-3.5 | -0.068 | 0.00774 | -0.067 | -8.734
-3 | -0.006 | 0.00756 | -0.068 | -0.859
-2.5 | 0.055 | 0.0075 | -0.069 | 7.3
-2 | 0.116 | 0.00733 | -0.069 | 15.825
-1.5 | 0.177 | 0.0075 | -0.07 | 23.665
-1 | 0.239 | 0.00745 | -0.071 | 32.009
-0.5 | 0.3 | 0.00732 | -0.071 | 40.98
0 | 0.362 | 0.00737 | -0.072 | 49.154
0.5 | 0.424 | 0.0074 | -0.073 | 57.268
1 | 0.485 | 0.00745 | -0.073 | 65.086
1.5 | 0.546 | 0.00732 | -0.074 | 74.607
2 | 0.607 | 0.00747 | -0.075 | 81.25
2.5 | 0.668 | 0.00767 | -0.075 | 87.098
3 | 0.728 | 0.00785 | -0.076 | 92.851
3.5 | 0.789 | 0.00812 | -0.076 | 97.144
4 | 0.849 | 0.00829 | -0.077 | 102.439
4.5 | 0.909 | 0.00865 | -0.078 | 105.091
5 | 0.968 | 0.00906 | -0.078 | 106.905
5.5 | 1.027 | 0.00942 | -0.079 | 109.019
6 | 1.085 | 0.00959 | -0.08 | 113.125
6.5 | 1.143 | 0.01012 | -0.08 | 112.896
7 | 1.198 | 0.01068 | -0.081 | 112.216
7.5 | 1.252 | 0.01114 | -0.081 | 112.356
8 | 1.303 | 0.01174 | -0.082 | 110.984
8.5 | 1.352 | 0.0123 | -0.082 | 109.905
9 | 1.396 | 0.01294 | -0.083 | 107.912
9.5 | 1.437 | 0.01372 | -0.084 | 104.749
10 | 1.475 | 0.01438 | -0.084 | 102.547
10.5 | 1.494 | 0.01609 | -0.084 | 92.826
11 | 1.518 | 0.01705 | -0.084 | 89.06
11.5 | 1.538 | 0.01786 | -0.084 | 86.135
12 | 1.552 | 0.01896 | -0.085 | 81.867
12.5 | 1.561 | 0.02016 | -0.085 | 77.403
13 | 1.564 | 0.02152 | -0.085 | 72.687
13.5 | 1.561 | 0.02317 | -0.085 | 67.393
14 | 1.554 | 0.02491 | -0.085 | 62.38
14.5 | 1.54 | 0.02748 | -0.085 | 56.056
15 | 1.518 | 0.03027 | -0.084 | 50.146
15.5 | 1.492 | 0.03302 | -0.084 | 45.199
16 | 1.462 | 0.0359 | -0.084 | 40.735
16.5 | 1.427 | 0.04009 | -0.084 | 35.59
17 | 1.388 | 0.04478 | -0.083 | 31.009
17.5 | 1.346 | 0.051 | -0.082 | 26.393
18 | 1.303 | 0.05694 | -0.082 | 22.887

## 82. Re 6M Mach 0.00 (2)
BIGFOIL.COM POLAR EXPORT
EM CY 1016 20145
EM CY 1016 20145 |  |  |  | Cl Max: | 1.8736 | at alpha= | 19 | deg
XFOIL ncrit=9 |  |  |  | L/D Max: | 139.739 | at alpha= | 6.5 | deg
Re: | 6000000 |  |  | Cd Min: | 0.06326 | at alpha= | 20 | deg
Mach: | 0 |  |  | Cl=0 at alpha= | -2.726 | deg
|  |  |  | @ Cl=0.1, Cd= | 0.005262
|  |  |  | @ Cl=0.4, Cd= | 0.004858
|  |  |  | @ Cl=0.6, Cd= | 0.0052653
alpha (deg) | Cl | Cd | Cm | Cl/Cd
-20 | -1.5888 | 0.04304 | -0.0602 | -36.9145
-19.5 | -1.5932 | 0.03698 | -0.0623 | -43.0827
-19 | -1.5883 | 0.03225 | -0.0635 | -49.2496
-18.5 | -1.5759 | 0.02848 | -0.0639 | -55.3336
-18 | -1.5575 | 0.02544 | -0.064 | -61.2225
-17.5 | -1.5342 | 0.02296 | -0.0636 | -66.8206
-17 | -1.5072 | 0.02092 | -0.063 | -72.0459
-16.5 | -1.4771 | 0.01925 | -0.0621 | -76.7325
-16 | -1.4438 | 0.01792 | -0.0609 | -80.5692
-15.5 | -1.3984 | 0.01669 | -0.0612 | -83.7867
-15 | -1.3554 | 0.01556 | -0.0606 | -87.108
-14.5 | -1.3122 | 0.01463 | -0.0595 | -89.6924
-14 | -1.2662 | 0.01383 | -0.0586 | -91.5546
-13.5 | -1.2173 | 0.01312 | -0.0582 | -92.782
-13 | -1.1668 | 0.01248 | -0.0579 | -93.4936
-12.5 | -1.1157 | 0.01185 | -0.0576 | -94.1519
-11.5 | -1.0106 | 0.01063 | -0.0575 | -95.0706
-11 | -0.9559 | 0.01018 | -0.0577 | -93.8998
-10.5 | -0.9011 | 0.00966 | -0.0579 | -93.2816
-10 | -0.8454 | 0.00923 | -0.0582 | -91.5926
-9.5 | -0.7892 | 0.00883 | -0.0586 | -89.3771
-9 | -0.7325 | 0.00845 | -0.0591 | -86.6864
-8.5 | -0.6755 | 0.0081 | -0.0595 | -83.3951
-8 | -0.618 | 0.00781 | -0.06 | -79.1293
-7.5 | -0.5604 | 0.00749 | -0.0606 | -74.8198
-7 | -0.5024 | 0.00721 | -0.0612 | -69.681
-6.5 | -0.4441 | 0.00695 | -0.0618 | -63.8993
-6 | -0.3857 | 0.00671 | -0.0624 | -57.4814
-5.5 | -0.3271 | 0.00648 | -0.0631 | -50.4784
-5 | -0.2684 | 0.00629 | -0.0638 | -42.6709
-4.5 | -0.2096 | 0.00608 | -0.0645 | -34.4737
-4 | -0.1506 | 0.00591 | -0.0653 | -25.4822
-3.5 | -0.0915 | 0.00573 | -0.066 | -15.9686
-3 | -0.0325 | 0.0056 | -0.0668 | -5.8036
-2.5 | 0.0268 | 0.00543 | -0.0676 | 4.9355
-2 | 0.0859 | 0.0053 | -0.0684 | 16.2075
-1.5 | 0.1452 | 0.00514 | -0.0693 | 28.249
-1 | 0.2045 | 0.00501 | -0.0702 | 40.8184
-0.5 | 0.2639 | 0.00489 | -0.0711 | 53.9673
0 | 0.3231 | 0.00485 | -0.072 | 66.6186
0.5 | 0.3823 | 0.00484 | -0.0728 | 78.9876
1 | 0.4413 | 0.0049 | -0.0736 | 90.0612
1.5 | 0.5 | 0.00501 | -0.0742 | 99.8004
2 | 0.5587 | 0.00513 | -0.0749 | 108.9084
2.5 | 0.6167 | 0.00532 | -0.0754 | 115.9211
3 | 0.6748 | 0.00551 | -0.076 | 122.4682
3.5 | 0.7324 | 0.00573 | -0.0765 | 127.8185
4 | 0.7896 | 0.00598 | -0.0769 | 132.0401
4.5 | 0.8466 | 0.00625 | -0.0773 | 135.456
5 | 0.903 | 0.00655 | -0.0776 | 137.8626
5.5 | 0.959 | 0.00688 | -0.0778 | 139.3895
6 | 1.014 | 0.00728 | -0.0779 | 139.2857
6.5 | 1.069 | 0.00765 | -0.078 | 139.7386
7 | 1.1228 | 0.00812 | -0.078 | 138.2759
7.5 | 1.1757 | 0.00863 | -0.0777 | 136.2341
8 | 1.2284 | 0.00913 | -0.0775 | 134.5455
8.5 | 1.2794 | 0.00973 | -0.077 | 131.4902
9 | 1.3304 | 0.01028 | -0.0765 | 129.4163
9.5 | 1.3797 | 0.01092 | -0.0758 | 126.3462
10 | 1.4282 | 0.01157 | -0.0749 | 123.4399
10.5 | 1.476 | 0.0122 | -0.0739 | 120.9836
11.5 | 1.5661 | 0.01357 | -0.0712 | 115.409
12 | 1.6049 | 0.01426 | -0.0686 | 112.5456
12.5 | 1.6384 | 0.01504 | -0.0652 | 108.9362
13 | 1.6708 | 0.01599 | -0.062 | 104.4903
13.5 | 1.7023 | 0.01704 | -0.0588 | 99.9002
14 | 1.7308 | 0.01833 | -0.0556 | 94.4244
14.5 | 1.7586 | 0.01975 | -0.0526 | 89.043
15 | 1.7839 | 0.02142 | -0.0497 | 83.282
15.5 | 1.8047 | 0.02351 | -0.0468 | 76.7631
16 | 1.8258 | 0.02573 | -0.0443 | 70.96
16.5 | 1.8441 | 0.02831 | -0.042 | 65.1395
17 | 1.8576 | 0.03143 | -0.0398 | 59.1028
17.5 | 1.8662 | 0.03518 | -0.0379 | 53.0472
18 | 1.8693 | 0.03971 | -0.0364 | 47.0738
18.5 | 1.8732 | 0.04451 | -0.0355 | 42.0849
19 | 1.8736 | 0.04989 | -0.0351 | 37.5546
19.5 | 1.8696 | 0.05606 | -0.0353 | 33.35
20 | 1.8588 | 0.06326 | -0.036 | 29.3835

## 83. Re 6M Mach 0.10 (1)
BIGFOIL.COM POLAR EXPORT
EM CY 1016 20145
EM CY 1016 20145 |  |  |  | Cl Max: | 1.555 | at alpha= | 13 | deg
JavaFoil+Calcfoil stall+Eppler ext transition |  |  |  | L/D Max: | 113.357 | at alpha= | 6.5 | deg
Re: | 6000000 |  |  | Cd Min: | 0.00732 | at alpha= | 1.5 | deg
Mach: | 0.1 |  |  | Cl=0 at alpha= | -2.9436 | deg
|  |  |  | @ Cl=0.1, Cd= | 0.0073766
|  |  |  | @ Cl=0.4, Cd= | 0.0074132
|  |  |  | @ Cl=0.6, Cd= | 0.0074454
alpha (deg) | Cl | Cd | Cm | Cl/Cd
-18.5 | -0.745 | 0.12966 | -0.03 | -5.742
-18 | -0.763 | 0.12118 | -0.031 | -6.296
-17.5 | -0.781 | 0.11124 | -0.033 | -7.022
-17 | -0.799 | 0.10138 | -0.034 | -7.878
-16.5 | -0.813 | 0.0933 | -0.036 | -8.717
-16 | -0.83 | 0.08183 | -0.038 | -10.144
-15.5 | -0.846 | 0.07011 | -0.04 | -12.073
-15 | -0.873 | 0.05218 | -0.044 | -16.727
-14.5 | -0.893 | 0.03958 | -0.046 | -22.559
-14 | -0.91 | 0.02994 | -0.049 | -30.387
-13.5 | -0.913 | 0.02493 | -0.05 | -36.638
-13 | -0.91 | 0.02134 | -0.052 | -42.651
-12.5 | -0.902 | 0.01856 | -0.053 | -48.589
-12 | -0.887 | 0.01654 | -0.054 | -53.613
-11.5 | -0.867 | 0.01503 | -0.055 | -57.659
-11 | -0.841 | 0.01381 | -0.056 | -60.891
-10.5 | -0.811 | 0.01287 | -0.057 | -63.007
-10 | -0.776 | 0.01209 | -0.058 | -64.234
-9.5 | -0.738 | 0.01122 | -0.059 | -65.748
-9 | -0.695 | 0.01015 | -0.06 | -68.469
-8.5 | -0.646 | 0.00975 | -0.061 | -66.222
-8 | -0.594 | 0.00972 | -0.062 | -61.117
-7.5 | -0.54 | 0.00945 | -0.062 | -57.14
-7 | -0.485 | 0.00893 | -0.063 | -54.315
-6.5 | -0.428 | 0.00864 | -0.064 | -49.551
-6 | -0.37 | 0.00904 | -0.064 | -40.905
-5.5 | -0.311 | 0.00885 | -0.065 | -35.105
-5 | -0.251 | 0.00861 | -0.066 | -29.114
-4.5 | -0.19 | 0.00815 | -0.066 | -23.32
-4 | -0.129 | 0.00789 | -0.067 | -16.371
-3.5 | -0.068 | 0.00776 | -0.068 | -8.761
-3 | -0.007 | 0.00762 | -0.068 | -0.857
-2.5 | 0.055 | 0.0075 | -0.069 | 7.334
-2 | 0.117 | 0.00733 | -0.07 | 15.904
-1.5 | 0.178 | 0.00754 | -0.07 | 23.657
-1 | 0.24 | 0.00749 | -0.071 | 32.015
-0.5 | 0.301 | 0.00734 | -0.072 | 41.07
0 | 0.364 | 0.00739 | -0.072 | 49.283
0.5 | 0.426 | 0.00743 | -0.073 | 57.284
1 | 0.487 | 0.00751 | -0.074 | 64.905
1.5 | 0.549 | 0.00732 | -0.074 | 74.943
2 | 0.61 | 0.00747 | -0.075 | 81.612
2.5 | 0.671 | 0.00761 | -0.076 | 88.147
3 | 0.732 | 0.00786 | -0.076 | 93.155
3.5 | 0.793 | 0.00816 | -0.077 | 97.12
4 | 0.853 | 0.00835 | -0.078 | 102.248
4.5 | 0.913 | 0.00867 | -0.078 | 105.296
5 | 0.973 | 0.00909 | -0.079 | 107.025
5.5 | 1.032 | 0.00949 | -0.079 | 108.732
6 | 1.091 | 0.00964 | -0.08 | 113.13
6.5 | 1.148 | 0.01013 | -0.081 | 113.357
7 | 1.204 | 0.01075 | -0.081 | 111.938
7.5 | 1.257 | 0.01122 | -0.082 | 112.048
8 | 1.309 | 0.01182 | -0.082 | 110.758
8.5 | 1.357 | 0.0124 | -0.083 | 109.48
9 | 1.401 | 0.01308 | -0.083 | 107.123
9.5 | 1.442 | 0.01386 | -0.084 | 104.081
10 | 1.479 | 0.01456 | -0.084 | 101.596
10.5 | 1.495 | 0.01632 | -0.084 | 91.592
11 | 1.519 | 0.0173 | -0.084 | 87.763
11.5 | 1.536 | 0.01818 | -0.085 | 84.535
12 | 1.548 | 0.01929 | -0.085 | 80.262
12.5 | 1.554 | 0.02055 | -0.085 | 75.647
13 | 1.555 | 0.02199 | -0.085 | 70.69
13.5 | 1.549 | 0.02371 | -0.085 | 65.316
14 | 1.538 | 0.02561 | -0.085 | 60.042
14.5 | 1.52 | 0.02808 | -0.085 | 54.107
15 | 1.493 | 0.03138 | -0.085 | 47.556
15.5 | 1.461 | 0.03465 | -0.084 | 42.163
16 | 1.427 | 0.03757 | -0.084 | 37.975
16.5 | 1.385 | 0.04229 | -0.084 | 32.755
17 | 1.341 | 0.0475 | -0.083 | 28.24
17.5 | 1.295 | 0.05353 | -0.082 | 24.194
18 | 1.245 | 0.06132 | -0.081 | 20.302

## 84. Re 6M Mach 0.10 (2)
BIGFOIL.COM POLAR EXPORT
EM CY 1016 20145
EM CY 1016 20145 |  |  |  | Cl Max: | 1.8641 | at alpha= | 18.5 | deg
XFOIL ncrit=9 |  |  |  | L/D Max: | 139.653 | at alpha= | 5.5 | deg
Re: | 6000000 |  |  | Cd Min: | 0.06922 | at alpha= | 20 | deg
Mach: | 0.1 |  |  | Cl=0 at alpha= | -2.724 | deg
|  |  |  | @ Cl=0.1, Cd= | 0.0052617
|  |  |  | @ Cl=0.4, Cd= | 0.0048704
|  |  |  | @ Cl=0.6, Cd= | 0.0052636
alpha (deg) | Cl | Cd | Cm | Cl/Cd
-20 | -1.5435 | 0.05157 | -0.0588 | -29.9302
-19.5 | -1.562 | 0.04314 | -0.0627 | -36.2077
-19 | -1.5679 | 0.03677 | -0.065 | -42.6407
-18.5 | -1.5636 | 0.03185 | -0.0662 | -49.0926
-18 | -1.551 | 0.02799 | -0.0666 | -55.4126
-17.5 | -1.5321 | 0.02489 | -0.0665 | -61.5548
-17 | -1.5081 | 0.02239 | -0.066 | -67.356
-16.5 | -1.4799 | 0.02037 | -0.0652 | -72.651
-16 | -1.4487 | 0.01874 | -0.0641 | -77.3052
-15.5 | -1.4089 | 0.01746 | -0.0634 | -80.693
-15 | -1.3635 | 0.01625 | -0.0631 | -83.9077
-14.5 | -1.3218 | 0.01514 | -0.0617 | -87.3052
-14 | -1.2767 | 0.01423 | -0.0606 | -89.7189
-13.5 | -1.228 | 0.01342 | -0.0599 | -91.5052
-13 | -1.1772 | 0.01273 | -0.0594 | -92.4745
-12.5 | -1.1254 | 0.01211 | -0.059 | -92.9315
-12 | -1.0731 | 0.01141 | -0.0587 | -94.0491
-11.5 | -1.0194 | 0.0108 | -0.0586 | -94.3889
-11 | -0.9643 | 0.0103 | -0.0587 | -93.6214
-10.5 | -0.9087 | 0.0098 | -0.0588 | -92.7245
-10 | -0.8526 | 0.00933 | -0.0591 | -91.3826
-9.5 | -0.7956 | 0.00894 | -0.0594 | -88.9933
-9 | -0.7386 | 0.00851 | -0.0597 | -86.792
-8.5 | -0.6809 | 0.00817 | -0.0602 | -83.3415
-8 | -0.623 | 0.00785 | -0.0606 | -79.3631
-7.5 | -0.5648 | 0.00754 | -0.0611 | -74.9072
-7 | -0.5063 | 0.00725 | -0.0617 | -69.8345
-6 | -0.3886 | 0.00674 | -0.0629 | -57.6558
-5.5 | -0.3296 | 0.0065 | -0.0635 | -50.7077
-5 | -0.2704 | 0.0063 | -0.0642 | -42.9206
-4.5 | -0.2112 | 0.0061 | -0.0649 | -34.623
-4 | -0.1518 | 0.00592 | -0.0656 | -25.6419
-3.5 | -0.0923 | 0.00575 | -0.0664 | -16.0522
-3 | -0.0329 | 0.00561 | -0.0671 | -5.8645
-2.5 | 0.0267 | 0.00544 | -0.0679 | 4.9081
-1.5 | 0.1459 | 0.00515 | -0.0697 | 28.3301
-1 | 0.2056 | 0.00502 | -0.0706 | 40.9562
-0.5 | 0.2654 | 0.0049 | -0.0715 | 54.1633
0 | 0.325 | 0.00486 | -0.0723 | 66.8724
0.5 | 0.3845 | 0.00486 | -0.0731 | 79.1152
1 | 0.4439 | 0.0049 | -0.0739 | 90.5918
1.5 | 0.5029 | 0.00503 | -0.0746 | 99.9801
2 | 0.562 | 0.00514 | -0.0752 | 109.3385
2.5 | 0.6204 | 0.00533 | -0.0758 | 116.3977
3 | 0.6788 | 0.00553 | -0.0763 | 122.7486
3.5 | 0.7369 | 0.00575 | -0.0768 | 128.1565
4 | 0.7944 | 0.00601 | -0.0772 | 132.1797
4.5 | 0.8518 | 0.00627 | -0.0775 | 135.8533
5 | 0.9085 | 0.00659 | -0.0778 | 137.8604
5.5 | 0.965 | 0.00691 | -0.078 | 139.6527
6 | 1.0204 | 0.00731 | -0.0781 | 139.5896
6.5 | 1.0758 | 0.00771 | -0.0781 | 139.5331
7 | 1.1301 | 0.00816 | -0.078 | 138.4926
7.5 | 1.1832 | 0.0087 | -0.0777 | 136
8 | 1.2363 | 0.0092 | -0.0774 | 134.3804
8.5 | 1.2875 | 0.00982 | -0.0768 | 131.11
9 | 1.3389 | 0.01037 | -0.0762 | 129.1128
9.5 | 1.3881 | 0.01106 | -0.0753 | 125.5063
10 | 1.4372 | 0.01169 | -0.0744 | 122.9427
10.5 | 1.4851 | 0.01234 | -0.0733 | 120.3485
11.5 | 1.5745 | 0.0138 | -0.0701 | 114.0942
12 | 1.6118 | 0.01449 | -0.067 | 111.2353
12.5 | 1.6438 | 0.01533 | -0.0632 | 107.2277
13 | 1.6751 | 0.0164 | -0.0597 | 102.1402
13.5 | 1.7067 | 0.01753 | -0.0566 | 97.3588
14 | 1.7343 | 0.01896 | -0.0532 | 91.4715
14.5 | 1.7622 | 0.02048 | -0.0503 | 86.0449
15 | 1.7852 | 0.02243 | -0.0472 | 79.5898
15.5 | 1.8064 | 0.02465 | -0.0444 | 73.2819
16 | 1.8266 | 0.02709 | -0.0419 | 67.4271
16.5 | 1.8424 | 0.03005 | -0.0396 | 61.3111
17 | 1.8521 | 0.03369 | -0.0374 | 54.9748
17.5 | 1.8574 | 0.038 | -0.0357 | 48.8789
18 | 1.8621 | 0.04267 | -0.0346 | 43.6396
18.5 | 1.8641 | 0.0479 | -0.034 | 38.9165
19 | 1.8601 | 0.05408 | -0.034 | 34.3953
19.5 | 1.851 | 0.0611 | -0.0345 | 30.2946
20 | 1.8352 | 0.06922 | -0.0357 | 26.5126

## 85. Re 6M Mach 0.25 (1)
BIGFOIL.COM POLAR EXPORT
EM CY 1016 20145
EM CY 1016 20145 |  |  |  | Cl Max: | 1.514 | at alpha= | 11.5 | deg
JavaFoil+Calcfoil stall+Eppler ext transition |  |  |  | L/D Max: | 113.443 | at alpha= | 6 | deg
Re: | 6000000 |  |  | Cd Min: | 0.00735 | at alpha= | 1.5 | deg
Mach: | 0.25 |  |  | Cl=0 at alpha= | -2.9453 | deg
|  |  |  | @ Cl=0.1, Cd= | 0.0074571
|  |  |  | @ Cl=0.4, Cd= | 0.0074459
|  |  |  | @ Cl=0.6, Cd= | 0.0074814
alpha (deg) | Cl | Cd | Cm | Cl/Cd
-17 | -0.512 | 0.13448 | -0.028 | -3.807
-16.5 | -0.557 | 0.12399 | -0.03 | -4.491
-16 | -0.597 | 0.11555 | -0.031 | -5.17
-15.5 | -0.634 | 0.10705 | -0.032 | -5.921
-15 | -0.669 | 0.09541 | -0.035 | -7.009
-14.5 | -0.699 | 0.08565 | -0.037 | -8.157
-14 | -0.729 | 0.07209 | -0.04 | -10.11
-13.5 | -0.771 | 0.04975 | -0.046 | -15.501
-13 | -0.805 | 0.03527 | -0.05 | -22.813
-12.5 | -0.829 | 0.02529 | -0.053 | -32.77
-12 | -0.835 | 0.02089 | -0.054 | -39.96
-11.5 | -0.831 | 0.01783 | -0.056 | -46.631
-11 | -0.819 | 0.0158 | -0.057 | -51.823
-10.5 | -0.799 | 0.01417 | -0.058 | -56.382
-10 | -0.772 | 0.01313 | -0.059 | -58.76
-9.5 | -0.738 | 0.01225 | -0.06 | -60.304
-9 | -0.699 | 0.01148 | -0.061 | -60.882
-8.5 | -0.656 | 0.01008 | -0.063 | -65.047
-8 | -0.605 | 0.00964 | -0.063 | -62.755
-7.5 | -0.552 | 0.00963 | -0.064 | -57.296
-7 | -0.496 | 0.00934 | -0.065 | -53.107
-6.5 | -0.438 | 0.00875 | -0.065 | -50.106
-6 | -0.379 | 0.00851 | -0.066 | -44.574
-5.5 | -0.319 | 0.00901 | -0.067 | -35.374
-5 | -0.257 | 0.0088 | -0.068 | -29.242
-4.5 | -0.195 | 0.00822 | -0.068 | -23.74
-4 | -0.133 | 0.00771 | -0.069 | -17.201
-3.5 | -0.07 | 0.00784 | -0.07 | -8.902
-3 | -0.007 | 0.00768 | -0.07 | -0.873
-2.5 | 0.057 | 0.00758 | -0.071 | 7.458
-2 | 0.12 | 0.0074 | -0.072 | 16.193
-1.5 | 0.183 | 0.0076 | -0.072 | 24.098
-1 | 0.246 | 0.0074 | -0.073 | 33.29
-0.5 | 0.31 | 0.00739 | -0.074 | 41.904
0 | 0.374 | 0.00745 | -0.074 | 50.233
0.5 | 0.438 | 0.00744 | -0.075 | 58.772
1 | 0.501 | 0.00762 | -0.076 | 65.665
1.5 | 0.564 | 0.00735 | -0.076 | 76.65
2 | 0.627 | 0.00758 | -0.077 | 82.704
2.5 | 0.689 | 0.00776 | -0.078 | 88.798
3 | 0.752 | 0.00797 | -0.078 | 94.306
3.5 | 0.814 | 0.00825 | -0.079 | 98.681
4 | 0.876 | 0.00846 | -0.08 | 103.617
4.5 | 0.938 | 0.00884 | -0.08 | 106.056
5 | 0.999 | 0.00927 | -0.081 | 107.78
5.5 | 1.06 | 0.0097 | -0.082 | 109.195
6 | 1.119 | 0.00987 | -0.082 | 113.443
6.5 | 1.178 | 0.01046 | -0.083 | 112.533
7 | 1.234 | 0.01096 | -0.083 | 112.602
7.5 | 1.288 | 0.01175 | -0.084 | 109.653
8 | 1.339 | 0.01228 | -0.085 | 109.011
8.5 | 1.386 | 0.01299 | -0.085 | 106.718
9 | 1.428 | 0.01383 | -0.086 | 103.245
9.5 | 1.455 | 0.01554 | -0.086 | 93.62
10 | 1.478 | 0.01656 | -0.086 | 89.246
10.5 | 1.499 | 0.01771 | -0.086 | 84.65
11 | 1.51 | 0.01916 | -0.086 | 78.844
11.5 | 1.514 | 0.02049 | -0.086 | 73.908
12 | 1.509 | 0.02193 | -0.087 | 68.809
12.5 | 1.495 | 0.02382 | -0.086 | 62.753
13 | 1.47 | 0.02633 | -0.086 | 55.82
13.5 | 1.436 | 0.02895 | -0.086 | 49.61
14 | 1.393 | 0.03227 | -0.086 | 43.169
14.5 | 1.341 | 0.03643 | -0.085 | 36.797
15 | 1.275 | 0.04118 | -0.084 | 30.966
15.5 | 1.199 | 0.04774 | -0.083 | 25.125
16 | 1.115 | 0.05685 | -0.082 | 19.606
16.5 | 1.024 | 0.06813 | -0.08 | 15.032

## 86. Re 6M Mach 0.25 (2)
BIGFOIL.COM POLAR EXPORT
EM CY 1016 20145
EM CY 1016 20145 |  |  |  | Cl Max: | 1.8138 | at alpha= | 16.5 | deg
XFOIL ncrit=9 |  |  |  | L/D Max: | 140.426 | at alpha= | 6 | deg
Re: | 6000000 |  |  | Cd Min: | 0.16974 | at alpha= | -20 | deg
Mach: | 0.25 |  |  | Cl=0 at alpha= | -2.7151 | deg
|  |  |  | @ Cl=0.1, Cd= | 0.0053353
|  |  |  | @ Cl=0.4, Cd= | 0.0049316
|  |  |  | @ Cl=0.6, Cd= | 0.0052884
alpha (deg) | Cl | Cd | Cm | Cl/Cd
-20 | -0.8958 | 0.16974 | 0.0064 | -5.2775
-19.5 | -0.9524 | 0.14945 | -0.0066 | -6.3727
-19 | -1.0907 | 0.1176 | -0.027 | -9.2747
-18.5 | -1.2575 | 0.08508 | -0.0475 | -14.7802
-18 | -1.349 | 0.06464 | -0.0604 | -20.8694
-17.5 | -1.3989 | 0.05069 | -0.0692 | -27.5972
-17 | -1.4246 | 0.0409 | -0.0744 | -34.8313
-16.5 | -1.4332 | 0.03376 | -0.0771 | -42.4526
-16 | -1.4283 | 0.02847 | -0.0781 | -50.1686
-15.5 | -1.413 | 0.02446 | -0.078 | -57.7678
-15 | -1.3891 | 0.02139 | -0.0771 | -64.9416
-14.5 | -1.3551 | 0.01903 | -0.0763 | -71.2086
-14 | -1.3223 | 0.01743 | -0.0733 | -75.8635
-13.5 | -1.2786 | 0.01601 | -0.0711 | -79.8626
-13 | -1.2319 | 0.01464 | -0.0691 | -84.1462
-12.5 | -1.1799 | 0.01359 | -0.0676 | -86.8212
-12 | -1.1248 | 0.01272 | -0.0665 | -88.4277
-11.5 | -1.0679 | 0.01199 | -0.0657 | -89.0659
-11 | -1.0107 | 0.0112 | -0.0649 | -90.2411
-10.5 | -0.9521 | 0.01054 | -0.0644 | -90.3321
-10 | -0.8924 | 0.01001 | -0.0641 | -89.1508
-9.5 | -0.8327 | 0.00943 | -0.0639 | -88.3033
-9 | -0.7721 | 0.00899 | -0.0638 | -85.8843
-8.5 | -0.7116 | 0.00852 | -0.0639 | -83.5211
-8 | -0.6506 | 0.00815 | -0.064 | -79.8282
-7.5 | -0.5893 | 0.00781 | -0.0642 | -75.4545
-7 | -0.528 | 0.00747 | -0.0645 | -70.6827
-6.5 | -0.4665 | 0.00717 | -0.0649 | -65.0628
-6 | -0.4049 | 0.0069 | -0.0653 | -58.6812
-5.5 | -0.3434 | 0.00666 | -0.0658 | -51.5616
-5 | -0.2819 | 0.00642 | -0.0663 | -43.9097
-4.5 | -0.2202 | 0.00621 | -0.0669 | -35.4589
-4 | -0.1585 | 0.006 | -0.0676 | -26.4167
-3.5 | -0.0968 | 0.00585 | -0.0683 | -16.547
-3 | -0.0351 | 0.00569 | -0.069 | -6.1687
-2.5 | 0.0265 | 0.00552 | -0.0698 | 4.8007
-2 | 0.0883 | 0.00536 | -0.0706 | 16.4739
-1.5 | 0.1499 | 0.00523 | -0.0715 | 28.6616
-1 | 0.2117 | 0.00508 | -0.0724 | 41.6732
-0.5 | 0.2734 | 0.00498 | -0.0733 | 54.8996
0 | 0.3352 | 0.00492 | -0.0742 | 68.1301
0.5 | 0.3967 | 0.00493 | -0.075 | 80.4665
1 | 0.4582 | 0.00496 | -0.0757 | 92.379
1.5 | 0.5193 | 0.00509 | -0.0764 | 102.0236
2 | 0.5803 | 0.00523 | -0.077 | 110.956
2.5 | 0.641 | 0.00541 | -0.0775 | 118.4843
3 | 0.7012 | 0.00564 | -0.078 | 124.3262
3.5 | 0.7617 | 0.00584 | -0.0784 | 130.4281
4 | 0.8212 | 0.00614 | -0.0787 | 133.7459
4.5 | 0.8806 | 0.00644 | -0.0789 | 136.7391
5 | 0.9397 | 0.00675 | -0.079 | 139.2148
5.5 | 0.998 | 0.00713 | -0.079 | 139.9719
6 | 1.056 | 0.00752 | -0.0789 | 140.4255
6.5 | 1.113 | 0.00799 | -0.0786 | 139.2991
7 | 1.1697 | 0.00845 | -0.0782 | 138.426
7.5 | 1.225 | 0.00902 | -0.0775 | 135.8093
8 | 1.2789 | 0.00966 | -0.0766 | 132.3913
8.5 | 1.3326 | 0.01027 | -0.0756 | 129.7566
9 | 1.3843 | 0.011 | -0.0742 | 125.8455
9.5 | 1.4349 | 0.01173 | -0.0726 | 122.3274
10 | 1.4838 | 0.01251 | -0.0707 | 118.6091
10.5 | 1.5313 | 0.01329 | -0.0686 | 115.222
11 | 1.575 | 0.01416 | -0.0658 | 111.2288
11.5 | 1.6088 | 0.01512 | -0.0614 | 106.4021
12 | 1.6368 | 0.0161 | -0.0561 | 101.6646
12.5 | 1.6697 | 0.01744 | -0.0523 | 95.7397
13 | 1.699 | 0.0191 | -0.0484 | 88.9529
13.5 | 1.7281 | 0.02091 | -0.045 | 82.6447
14 | 1.7514 | 0.02325 | -0.0414 | 75.329
14.5 | 1.7741 | 0.02584 | -0.0384 | 68.6571
15 | 1.7924 | 0.02896 | -0.0355 | 61.8923
15.5 | 1.804 | 0.03282 | -0.0329 | 54.9665
16 | 1.8092 | 0.03755 | -0.0308 | 48.1811
16.5 | 1.8138 | 0.04266 | -0.0295 | 42.5176
17 | 1.8136 | 0.04858 | -0.0287 | 37.3322
17.5 | 1.8061 | 0.0556 | -0.0287 | 32.4838
18 | 1.7909 | 0.06378 | -0.0295 | 28.0793
18.5 | 1.7699 | 0.07297 | -0.0311 | 24.2552
19 | 1.7418 | 0.08324 | -0.0335 | 20.925
19.5 | 1.708 | 0.09464 | -0.0369 | 18.0473
20 | 1.6681 | 0.10712 | -0.0414 | 15.5723

## 87. Re 6M Mach 0.50 (1)
BIGFOIL.COM POLAR EXPORT
EM CY 1016 20145
EM CY 1016 20145 |  |  |  | Cl Max: | 1.436 | at alpha= | 8.5 | deg
JavaFoil+Calcfoil stall+Eppler ext transition |  |  |  | L/D Max: | 107.524 | at alpha= | 5.5 | deg
Re: | 6000000 |  |  | Cd Min: | 0.00746 | at alpha= | -0.5 | deg
Mach: | 0.5 |  |  | Cl=0 at alpha= | -2.95 | deg
|  |  |  | @ Cl=0.1, Cd= | 0.0078641
|  |  |  | @ Cl=0.4, Cd= | 0.0077525
|  |  |  | @ Cl=0.6, Cd= | 0.0080776
alpha (deg) | Cl | Cd | Cm | Cl/Cd
-20 | -0.961 | 0.15801 | -0.031 | -6.079
-19.5 | -0.933 | 0.15138 | -0.032 | -6.166
-19 | -0.905 | 0.14313 | -0.032 | -6.323
-18.5 | -0.878 | 0.13365 | -0.032 | -6.569
-18 | -0.849 | 0.14017 | -0.032 | -6.06
-17.5 | -0.821 | 0.12847 | -0.032 | -6.39
-17 | -0.794 | 0.11927 | -0.033 | -6.658
-16.5 | -0.765 | 0.12486 | -0.032 | -6.125
-16 | -0.738 | 0.11275 | -0.033 | -6.545
-15.5 | -0.71 | 0.11737 | -0.033 | -6.048
-15 | -0.682 | 0.1078 | -0.033 | -6.325
-14.5 | -0.659 | 0.09539 | -0.037 | -6.907
-14 | -0.625 | 0.09942 | -0.034 | -6.291
-13.5 | -0.605 | 0.08494 | -0.039 | -7.125
-13 | -0.568 | 0.09484 | -0.033 | -5.99
-12.5 | -0.545 | 0.08153 | -0.038 | -6.681
-12 | -0.512 | 0.08539 | -0.033 | -5.995
-11.5 | -0.497 | 0.06546 | -0.045 | -7.593
-11 | -0.456 | 0.07561 | -0.035 | -6.036
-10.5 | -0.462 | 0.04123 | -0.055 | -11.204
-10 | -0.406 | 0.06124 | -0.043 | -6.631
-9.5 | -0.378 | 0.05818 | -0.044 | -6.494
-9 | -0.353 | 0.05188 | -0.047 | -6.795
-8.5 | -0.586 | 0.01644 | -0.067 | -35.623
-8 | -0.597 | 0.01373 | -0.069 | -43.512
-7.5 | -0.572 | 0.01189 | -0.07 | -48.138
-7 | -0.53 | 0.01096 | -0.072 | -48.297
-6.5 | -0.478 | 0.01069 | -0.073 | -44.691
-6 | -0.417 | 0.00974 | -0.074 | -42.87
-5.5 | -0.353 | 0.00909 | -0.075 | -38.798
-5 | -0.286 | 0.00872 | -0.075 | -32.771
-4.5 | -0.217 | 0.00911 | -0.076 | -23.845
-4 | -0.148 | 0.00893 | -0.077 | -16.564
-3.5 | -0.078 | 0.0083 | -0.078 | -9.382
-3 | -0.007 | 0.00808 | -0.079 | -0.926
-2.5 | 0.063 | 0.00801 | -0.079 | 7.88
-2 | 0.134 | 0.00773 | -0.08 | 17.321
-1.5 | 0.205 | 0.00768 | -0.081 | 26.628
-1 | 0.275 | 0.00756 | -0.082 | 36.426
-0.5 | 0.346 | 0.00746 | -0.082 | 46.344
0 | 0.418 | 0.00785 | -0.083 | 53.246
0.5 | 0.489 | 0.00797 | -0.084 | 61.356
1 | 0.559 | 0.00776 | -0.085 | 72.088
1.5 | 0.63 | 0.00831 | -0.085 | 75.789
2 | 0.7 | 0.00812 | -0.086 | 86.169
2.5 | 0.769 | 0.00841 | -0.087 | 91.458
3 | 0.839 | 0.00877 | -0.088 | 95.713
3.5 | 0.908 | 0.00907 | -0.088 | 100.154
4 | 0.977 | 0.00952 | -0.089 | 102.596
4.5 | 1.045 | 0.00988 | -0.09 | 105.724
5 | 1.112 | 0.01046 | -0.09 | 106.291
5.5 | 1.177 | 0.01095 | -0.091 | 107.524
6 | 1.241 | 0.01185 | -0.092 | 104.767
6.5 | 1.302 | 0.01256 | -0.092 | 103.642
7 | 1.358 | 0.01344 | -0.093 | 101.049
7.5 | 1.392 | 0.01537 | -0.093 | 90.561
8 | 1.424 | 0.01693 | -0.093 | 84.138
8.5 | 1.436 | 0.01881 | -0.093 | 76.325
9 | 1.404 | 0.02181 | -0.093 | 64.384
9.5 | 1.291 | 0.02519 | -0.093 | 51.259
10 | 0.858 | 0.02987 | -0.092 | 28.726
10.5 | 0.872 | 0.03689 | -0.09 | 23.627
11 | 0.908 | 0.03574 | -0.091 | 25.406
11.5 | 0.931 | 0.03979 | -0.09 | 23.386
12 | 0.955 | 0.04304 | -0.09 | 22.194
12.5 | 0.985 | 0.04453 | -0.09 | 22.111
13 | 0.928 | 0.08716 | -0.073 | 10.646
13.5 | 0.939 | 0.09947 | -0.067 | 9.442

## 88. Re 6M Mach 0.50 (2)
BIGFOIL.COM POLAR EXPORT
EM CY 1016 20145
EM CY 1016 20145 |  |  |  | Cl Max: | 1.7 | at alpha= | 11.5 | deg
XFOIL ncrit=9 |  |  |  | L/D Max: | 322.66 | at alpha= | -0.5 | deg
Re: | 6000000 |  |  | Cd Min: | 0.25548 | at alpha= | -20 | deg
Mach: | 0.5 |  |  | Cl=0 at alpha= | -2.6695 | deg
|  |  |  | @ Cl=0.1, Cd= | 0.0010463
|  |  |  | @ Cl=0.4, Cd= | 0.0037394
|  |  |  | @ Cl=0.6, Cd= | 0.0054513
alpha (deg) | Cl | Cd | Cm | Cl/Cd
-20 | -0.7312 | 0.25548 | 0.045 | -2.8621
-19.5 | -0.7087 | 0.24727 | 0.0396 | -2.8661
-19 | -0.6872 | 0.2386 | 0.0341 | -2.8801
-18.5 | -0.6676 | 0.22908 | 0.0285 | -2.9143
-18 | -0.6524 | 0.21797 | 0.0224 | -2.9931
-17.5 | -0.4384 | 0.15779 | -0.0199 | -2.7784
-17 | -0.4451 | 0.1502 | -0.0244 | -2.9634
-16.5 | -0.4581 | 0.14232 | -0.0294 | -3.2188
-16 | -0.4775 | 0.13461 | -0.0344 | -3.5473
-15.5 | -0.5024 | 0.12847 | -0.0386 | -3.9106
-15 | -0.5238 | 0.11928 | -0.0443 | -4.3913
-14.5 | -0.5478 | 0.10893 | -0.0508 | -5.0289
-13.5 | -0.6088 | 0.08765 | -0.061 | -6.9458
-13 | -0.6392 | 0.07679 | -0.0654 | -8.324
-12.5 | -0.6692 | 0.06566 | -0.0694 | -10.1919
-12 | -0.7004 | 0.05406 | -0.0732 | -12.956
-11.5 | -0.7322 | 0.04203 | -0.0775 | -17.4209
-11 | -0.7638 | 0.03011 | -0.083 | -25.367
-10.5 | -0.7971 | 0.01975 | -0.0885 | -40.3595
-10 | -0.8315 | 0.01196 | -0.0919 | -69.5234
-9.5 | -0.8633 | 0.00709 | -0.0919 | -121.763
-9 | -0.872 | 0.00413 | -0.0882 | -211.138
-8.5 | -0.8276 | 0.0027 | -0.0842 | -306.5185
-8 | -0.7605 | 0.0022 | -0.0813 | -345.6818
-7.5 | -0.689 | 0.00194 | -0.0792 | -355.1546
-7 | -0.6165 | 0.00176 | -0.0776 | -350.2841
-6.5 | -0.5442 | 0.00162 | -0.0765 | -335.9259
-6 | -0.4721 | 0.00151 | -0.0757 | -312.649
-5.5 | -0.4003 | 0.00142 | -0.0751 | -281.9014
-5 | -0.329 | 0.00134 | -0.0748 | -245.5224
-4.5 | -0.2578 | 0.00127 | -0.0747 | -202.9921
-4 | -0.1872 | 0.00122 | -0.0748 | -153.4426
-3.5 | -0.1165 | 0.00116 | -0.0751 | -100.431
-3 | -0.0464 | 0.00112 | -0.0755 | -41.4286
-2.5 | 0.0238 | 0.00108 | -0.076 | 22.037
-2 | 0.0936 | 0.00105 | -0.0766 | 89.1429
-1.5 | 0.1636 | 0.00101 | -0.0774 | 161.9802
-1 | 0.2332 | 0.00098 | -0.0782 | 237.9592
-0.5 | 0.3033 | 0.00094 | -0.0791 | 322.6596
0.5 | 0.4508 | 0.00521 | -0.0828 | 86.5259
1 | 0.5214 | 0.00529 | -0.0835 | 98.5633
1.5 | 0.5917 | 0.00543 | -0.084 | 108.9687
2 | 0.662 | 0.00561 | -0.0844 | 118.0036
2.5 | 0.7319 | 0.00584 | -0.0846 | 125.3253
3 | 0.8017 | 0.00611 | -0.0846 | 131.2111
3.5 | 0.871 | 0.00643 | -0.0844 | 135.4588
4 | 0.9407 | 0.00675 | -0.0841 | 139.363
4.5 | 1.0093 | 0.00715 | -0.0834 | 141.1608
5 | 1.0777 | 0.00759 | -0.0824 | 141.9895
6.5 | 1.2768 | 0.00929 | -0.0772 | 137.4381
7 | 1.3398 | 0.01002 | -0.0743 | 133.7126
7.5 | 1.4001 | 0.01084 | -0.0709 | 129.1605
8 | 1.4528 | 0.01177 | -0.066 | 123.4325
8.5 | 1.4983 | 0.01298 | -0.0601 | 115.4314
9 | 1.5427 | 0.01441 | -0.0543 | 107.0576
9.5 | 1.5851 | 0.01612 | -0.0486 | 98.3313
10 | 1.6237 | 0.01828 | -0.0429 | 88.8239
10.5 | 1.6585 | 0.02095 | -0.0374 | 79.1647
11 | 1.6885 | 0.02423 | -0.0322 | 69.6863
11.5 | 1.7 | 0.02846 | -0.026 | 59.733
12 | 1.6936 | 0.03513 | -0.0219 | 48.2095
12.5 | 1.6672 | 0.04393 | -0.0198 | 37.9513
13 | 1.6093 | 0.05614 | -0.0205 | 28.6658
13.5 | 1.5668 | 0.06756 | -0.0225 | 23.1912
14 | 1.5224 | 0.07962 | -0.0257 | 19.1208
14.5 | 1.4781 | 0.09209 | -0.0298 | 16.0506
15 | 1.4353 | 0.10488 | -0.0349 | 13.6852
15.5 | 1.3932 | 0.11821 | -0.0411 | 11.7858
16 | 1.348 | 0.1326 | -0.049 | 10.1659
17 | 1.1103 | 0.12474 | -0.0266 | 8.9009
17.5 | 1.0714 | 0.13323 | -0.032 | 8.0417
18 | 1.0369 | 0.14192 | -0.0378 | 7.3062
18.5 | 1.003 | 0.1511 | -0.0441 | 6.638
19 | 0.9745 | 0.16024 | -0.0503 | 6.0815
19.5 | 0.9502 | 0.1694 | -0.0564 | 5.6092
20 | 0.9296 | 0.17857 | -0.0623 | 5.2058

## 89. Re 7M Mach 0.00 (1)
BIGFOIL.COM POLAR EXPORT
EM CY 1016 20145
EM CY 1016 20145 |  |  |  | Cl Max: | 1.567 | at alpha= | 13 | deg
JavaFoil+Calcfoil stall+Eppler ext transition |  |  |  | L/D Max: | 114.235 | at alpha= | 6.5 | deg
Re: | 7000000 |  |  | Cd Min: | 0.00731 | at alpha= | 1.5 | deg
Mach: | 0 |  |  | Cl=0 at alpha= | -2.9508 | deg
|  |  |  | @ Cl=0.1, Cd= | 0.0074184
|  |  |  | @ Cl=0.4, Cd= | 0.0073461
|  |  |  | @ Cl=0.6, Cd= | 0.0073985
alpha (deg) | Cl | Cd | Cm | Cl/Cd
-19 | -0.772 | 0.1312 | -0.03 | -5.887
-18.5 | -0.79 | 0.12126 | -0.032 | -6.513
-18 | -0.806 | 0.11305 | -0.033 | -7.125
-17.5 | -0.822 | 0.10266 | -0.034 | -8.007
-17 | -0.84 | 0.09036 | -0.036 | -9.294
-16.5 | -0.852 | 0.08225 | -0.038 | -10.355
-16 | -0.87 | 0.06911 | -0.04 | -12.582
-15.5 | -0.895 | 0.05157 | -0.043 | -17.361
-15 | -0.914 | 0.04046 | -0.046 | -22.585
-14.5 | -0.926 | 0.03179 | -0.048 | -29.116
-14 | -0.933 | 0.02588 | -0.049 | -36.06
-13.5 | -0.931 | 0.02163 | -0.051 | -43.052
-13 | -0.925 | 0.0192 | -0.052 | -48.18
-12.5 | -0.912 | 0.01724 | -0.053 | -52.911
-12 | -0.895 | 0.01552 | -0.054 | -57.629
-11.5 | -0.873 | 0.01411 | -0.055 | -61.831
-11 | -0.845 | 0.0131 | -0.056 | -64.522
-10.5 | -0.813 | 0.01236 | -0.057 | -65.812
-10 | -0.778 | 0.01168 | -0.058 | -66.587
-9.5 | -0.739 | 0.01082 | -0.059 | -68.314
-9 | -0.693 | 0.00992 | -0.06 | -69.839
-8.5 | -0.644 | 0.00956 | -0.061 | -67.292
-8 | -0.592 | 0.00953 | -0.061 | -62.104
-7.5 | -0.538 | 0.00917 | -0.062 | -58.649
-7 | -0.483 | 0.00875 | -0.063 | -55.195
-6.5 | -0.426 | 0.00852 | -0.063 | -49.999
-6 | -0.368 | 0.00889 | -0.064 | -41.408
-5.5 | -0.309 | 0.00868 | -0.065 | -35.614
-5 | -0.249 | 0.00851 | -0.065 | -29.302
-4.5 | -0.189 | 0.00807 | -0.066 | -23.456
-4 | -0.129 | 0.00787 | -0.067 | -16.337
-3.5 | -0.068 | 0.00769 | -0.067 | -8.791
-3 | -0.006 | 0.00757 | -0.068 | -0.858
-2.5 | 0.055 | 0.00747 | -0.069 | 7.328
-2 | 0.116 | 0.0074 | -0.069 | 15.692
-1.5 | 0.177 | 0.00755 | -0.07 | 23.494
-1 | 0.239 | 0.00753 | -0.071 | 31.682
-0.5 | 0.3 | 0.00742 | -0.071 | 40.432
0 | 0.362 | 0.00734 | -0.072 | 49.388
0.5 | 0.424 | 0.00735 | -0.073 | 57.632
1 | 0.485 | 0.0075 | -0.073 | 64.662
1.5 | 0.546 | 0.00731 | -0.074 | 74.678
2 | 0.607 | 0.00741 | -0.075 | 81.942
2.5 | 0.668 | 0.00762 | -0.075 | 87.686
3 | 0.728 | 0.00782 | -0.076 | 93.117
3.5 | 0.789 | 0.00804 | -0.076 | 98.164
4 | 0.849 | 0.00833 | -0.077 | 101.873
4.5 | 0.909 | 0.00856 | -0.078 | 106.223
5 | 0.968 | 0.00893 | -0.078 | 108.385
5.5 | 1.027 | 0.00929 | -0.079 | 110.588
6 | 1.085 | 0.00952 | -0.08 | 114.01
6.5 | 1.143 | 0.01 | -0.08 | 114.235
7 | 1.198 | 0.01052 | -0.081 | 113.882
7.5 | 1.252 | 0.0111 | -0.081 | 112.751
8 | 1.303 | 0.01153 | -0.082 | 113.003
8.5 | 1.352 | 0.01212 | -0.082 | 111.501
9 | 1.396 | 0.01284 | -0.083 | 108.744
9.5 | 1.437 | 0.01349 | -0.084 | 106.59
10 | 1.475 | 0.01413 | -0.084 | 104.353
10.5 | 1.497 | 0.01574 | -0.084 | 95.137
11 | 1.519 | 0.01673 | -0.084 | 90.791
11.5 | 1.539 | 0.01739 | -0.084 | 88.538
12 | 1.554 | 0.01842 | -0.085 | 84.386
12.5 | 1.563 | 0.01958 | -0.085 | 79.849
13 | 1.567 | 0.02086 | -0.085 | 75.095
13.5 | 1.564 | 0.02242 | -0.085 | 69.765
14 | 1.557 | 0.02409 | -0.085 | 64.63
14.5 | 1.544 | 0.02652 | -0.085 | 58.205
15 | 1.522 | 0.02916 | -0.085 | 52.183
15.5 | 1.496 | 0.03176 | -0.085 | 47.101
16 | 1.466 | 0.03446 | -0.084 | 42.547
16.5 | 1.431 | 0.03838 | -0.084 | 37.289
17 | 1.393 | 0.04281 | -0.084 | 32.535
17.5 | 1.351 | 0.04852 | -0.083 | 27.834
18 | 1.308 | 0.05428 | -0.082 | 24.099

## 90. Re 7M Mach 0.00 (2)
BIGFOIL.COM POLAR EXPORT
EM CY 1016 20145
EM CY 1016 20145 |  |  |  | Cl Max: | 1.8992 | at alpha= | 19 | deg
XFOIL ncrit=9 |  |  |  | L/D Max: | 141.775 | at alpha= | 6.5 | deg
Re: | 7000000 |  |  | Cd Min: | 0.05995 | at alpha= | 20 | deg
Mach: | 0 |  |  | Cl=0 at alpha= | -2.726 | deg
|  |  |  | @ Cl=0.1, Cd= | 0.0052446
|  |  |  | @ Cl=0.4, Cd= | 0.0048447
|  |  |  | @ Cl=0.6, Cd= | 0.0052234
alpha (deg) | Cl | Cd | Cm | Cl/Cd
-20 | -1.6169 | 0.03993 | -0.0613 | -40.4934
-19.5 | -1.6189 | 0.03434 | -0.0629 | -47.1433
-19 | -1.6117 | 0.02999 | -0.0637 | -53.7412
-18.5 | -1.5973 | 0.02654 | -0.0639 | -60.1846
-18 | -1.577 | 0.02377 | -0.0636 | -66.3441
-17.5 | -1.5523 | 0.02151 | -0.0631 | -72.1664
-17 | -1.5238 | 0.01967 | -0.0623 | -77.4682
-16.5 | -1.4929 | 0.01819 | -0.0611 | -82.0726
-16 | -1.4521 | 0.01704 | -0.0606 | -85.2171
-15.5 | -1.4062 | 0.01607 | -0.0605 | -87.5047
-15 | -1.3635 | 0.01515 | -0.0594 | -90
-14.5 | -1.32 | 0.01421 | -0.0583 | -92.8923
-14 | -1.2722 | 0.01337 | -0.0579 | -95.1533
-13.5 | -1.2231 | 0.01266 | -0.0574 | -96.6114
-13 | -1.1719 | 0.01203 | -0.0572 | -97.4148
-12.5 | -1.1194 | 0.01148 | -0.0571 | -97.5087
-12 | -1.0668 | 0.01088 | -0.0571 | -98.0515
-11.5 | -1.0132 | 0.01031 | -0.0572 | -98.2735
-11 | -0.9583 | 0.00986 | -0.0574 | -97.1907
-10.5 | -0.9029 | 0.00942 | -0.0577 | -95.8493
-10 | -0.8471 | 0.00897 | -0.0581 | -94.437
-9.5 | -0.7905 | 0.00862 | -0.0585 | -91.7053
-9 | -0.7338 | 0.00822 | -0.0589 | -89.2701
-8.5 | -0.6765 | 0.00791 | -0.0594 | -85.5247
-8 | -0.619 | 0.0076 | -0.06 | -81.4474
-7.5 | -0.5611 | 0.00731 | -0.0606 | -76.7579
-7 | -0.5029 | 0.00706 | -0.0612 | -71.2323
-6.5 | -0.4446 | 0.00682 | -0.0618 | -65.1906
-6 | -0.3861 | 0.0066 | -0.0624 | -58.5
-5.5 | -0.3275 | 0.00637 | -0.0631 | -51.4129
-5 | -0.2687 | 0.00616 | -0.0638 | -43.6201
-4.5 | -0.2097 | 0.00599 | -0.0645 | -35.0083
-4 | -0.1507 | 0.00581 | -0.0653 | -25.938
-3.5 | -0.0916 | 0.00568 | -0.066 | -16.1268
-3 | -0.0325 | 0.00555 | -0.0668 | -5.8559
-2.5 | 0.0268 | 0.00538 | -0.0677 | 4.9814
-2 | 0.086 | 0.00528 | -0.0685 | 16.2879
-1.5 | 0.1453 | 0.00513 | -0.0693 | 28.3236
-1 | 0.2047 | 0.00503 | -0.0702 | 40.6958
-0.5 | 0.2641 | 0.00491 | -0.0711 | 53.7882
0 | 0.3234 | 0.00485 | -0.072 | 66.6804
0.5 | 0.3827 | 0.00483 | -0.0729 | 79.234
1 | 0.4417 | 0.00488 | -0.0736 | 90.5123
1.5 | 0.5006 | 0.00496 | -0.0744 | 100.9274
2 | 0.5592 | 0.00509 | -0.075 | 109.8625
2.5 | 0.6173 | 0.00528 | -0.0756 | 116.9129
3 | 0.6755 | 0.00544 | -0.0762 | 124.1728
3.5 | 0.7331 | 0.00567 | -0.0766 | 129.2945
4 | 0.7906 | 0.0059 | -0.0771 | 134
4.5 | 0.8474 | 0.00618 | -0.0775 | 137.1197
5 | 0.9042 | 0.00645 | -0.0778 | 140.186
5.5 | 0.96 | 0.00681 | -0.0781 | 140.9692
6 | 1.0154 | 0.00717 | -0.0782 | 141.6179
6.5 | 1.0704 | 0.00755 | -0.0783 | 141.7748
7 | 1.1246 | 0.00798 | -0.0783 | 140.9273
7.5 | 1.1778 | 0.00847 | -0.0781 | 139.0555
8 | 1.23 | 0.00902 | -0.0778 | 136.3636
8.5 | 1.2821 | 0.00953 | -0.0775 | 134.5331
9 | 1.3329 | 0.01011 | -0.077 | 131.8398
9.5 | 1.3829 | 0.01072 | -0.0763 | 129.0019
10.5 | 1.4803 | 0.01193 | -0.0747 | 124.0821
11 | 1.5267 | 0.01261 | -0.0735 | 121.0706
11.5 | 1.5713 | 0.01331 | -0.0721 | 118.0541
12 | 1.6139 | 0.01401 | -0.0703 | 115.1963
12.5 | 1.6485 | 0.01463 | -0.0669 | 112.6794
13 | 1.681 | 0.01553 | -0.0636 | 108.2421
13.5 | 1.7127 | 0.01653 | -0.0604 | 103.6116
14 | 1.7421 | 0.01773 | -0.0571 | 98.2572
14.5 | 1.7709 | 0.01903 | -0.0541 | 93.0583
15 | 1.7954 | 0.02069 | -0.051 | 86.7762
15.5 | 1.8192 | 0.02252 | -0.0482 | 80.7815
16 | 1.8417 | 0.02458 | -0.0456 | 74.9268
16.5 | 1.8595 | 0.0271 | -0.0431 | 68.6162
17 | 1.8725 | 0.03019 | -0.0407 | 62.0238
17.5 | 1.8823 | 0.03373 | -0.0386 | 55.8049
18 | 1.892 | 0.03751 | -0.0371 | 50.4399
18.5 | 1.8978 | 0.04194 | -0.036 | 45.2504
19 | 1.8992 | 0.04708 | -0.0354 | 40.3398
19.5 | 1.8959 | 0.05299 | -0.0352 | 35.7784
20 | 1.8861 | 0.05995 | -0.0357 | 31.4612

## 91. Re 7M Mach 0.10 (1)
BIGFOIL.COM POLAR EXPORT
EM CY 1016 20145
EM CY 1016 20145 |  |  |  | Cl Max: | 1.558 | at alpha= | 13 | deg
JavaFoil+Calcfoil stall+Eppler ext transition |  |  |  | L/D Max: | 114.184 | at alpha= | 6.5 | deg
Re: | 7000000 |  |  | Cd Min: | 0.00735 | at alpha= | 1.5 | deg
Mach: | 0.1 |  |  | Cl=0 at alpha= | -2.9436 | deg
|  |  |  | @ Cl=0.1, Cd= | 0.0074219
|  |  |  | @ Cl=0.4, Cd= | 0.0073716
|  |  |  | @ Cl=0.6, Cd= | 0.0074002
alpha (deg) | Cl | Cd | Cm | Cl/Cd
-18.5 | -0.746 | 0.12694 | -0.031 | -5.878
-18 | -0.765 | 0.11798 | -0.032 | -6.483
-17.5 | -0.784 | 0.10833 | -0.033 | -7.233
-17 | -0.802 | 0.09826 | -0.035 | -8.159
-16.5 | -0.817 | 0.08913 | -0.037 | -9.17
-16 | -0.836 | 0.07687 | -0.039 | -10.873
-15.5 | -0.854 | 0.06442 | -0.041 | -13.26
-15 | -0.883 | 0.04639 | -0.045 | -19.032
-14.5 | -0.901 | 0.03566 | -0.047 | -25.271
-14 | -0.915 | 0.02789 | -0.049 | -32.808
-13.5 | -0.917 | 0.0229 | -0.051 | -40.055
-13 | -0.913 | 0.02033 | -0.052 | -44.918
-12.5 | -0.904 | 0.01781 | -0.053 | -50.753
-12 | -0.889 | 0.01593 | -0.054 | -55.802
-11.5 | -0.868 | 0.01453 | -0.055 | -59.783
-11 | -0.843 | 0.0134 | -0.056 | -62.918
-10.5 | -0.812 | 0.01253 | -0.057 | -64.851
-10 | -0.778 | 0.0118 | -0.058 | -65.931
-9.5 | -0.74 | 0.01091 | -0.059 | -67.77
-9 | -0.695 | 0.01 | -0.06 | -69.522
-8.5 | -0.646 | 0.0096 | -0.061 | -67.227
-8 | -0.594 | 0.0096 | -0.062 | -61.888
-7.5 | -0.54 | 0.00924 | -0.062 | -58.453
-7 | -0.485 | 0.00879 | -0.063 | -55.138
-6.5 | -0.428 | 0.00856 | -0.064 | -49.977
-6 | -0.37 | 0.00894 | -0.064 | -41.349
-5.5 | -0.311 | 0.00867 | -0.065 | -35.812
-5 | -0.251 | 0.00855 | -0.066 | -29.316
-4.5 | -0.19 | 0.00805 | -0.066 | -23.631
-4 | -0.129 | 0.00782 | -0.067 | -16.525
-3.5 | -0.068 | 0.00771 | -0.068 | -8.819
-3 | -0.007 | 0.00767 | -0.068 | -0.851
-2.5 | 0.055 | 0.00748 | -0.069 | 7.359
-2 | 0.117 | 0.0074 | -0.07 | 15.772
-1.5 | 0.178 | 0.00752 | -0.07 | 23.7
-1 | 0.24 | 0.00756 | -0.071 | 31.723
-0.5 | 0.301 | 0.00737 | -0.072 | 40.862
0 | 0.364 | 0.00736 | -0.072 | 49.501
0.5 | 0.426 | 0.00738 | -0.073 | 57.669
1 | 0.487 | 0.00748 | -0.074 | 65.13
1.5 | 0.549 | 0.00735 | -0.074 | 74.691
2 | 0.61 | 0.00741 | -0.075 | 82.334
2.5 | 0.671 | 0.00763 | -0.076 | 88.016
3 | 0.732 | 0.00783 | -0.076 | 93.468
3.5 | 0.793 | 0.00808 | -0.077 | 98.144
4 | 0.853 | 0.0083 | -0.078 | 102.843
4.5 | 0.913 | 0.00858 | -0.078 | 106.506
5 | 0.973 | 0.00896 | -0.079 | 108.576
5.5 | 1.032 | 0.00936 | -0.079 | 110.309
6 | 1.091 | 0.00958 | -0.08 | 113.895
6.5 | 1.148 | 0.01005 | -0.081 | 114.184
7 | 1.204 | 0.01059 | -0.081 | 113.684
7.5 | 1.257 | 0.01117 | -0.082 | 112.514
8 | 1.309 | 0.01158 | -0.082 | 112.994
8.5 | 1.357 | 0.01223 | -0.083 | 110.969
9 | 1.401 | 0.01294 | -0.083 | 108.306
9.5 | 1.442 | 0.01362 | -0.084 | 105.912
10 | 1.479 | 0.0143 | -0.084 | 103.392
10.5 | 1.498 | 0.01597 | -0.084 | 93.77
11 | 1.52 | 0.01695 | -0.084 | 89.662
11.5 | 1.538 | 0.01769 | -0.085 | 86.956
12 | 1.551 | 0.01874 | -0.085 | 82.735
12.5 | 1.557 | 0.01994 | -0.085 | 78.06
13 | 1.558 | 0.02131 | -0.085 | 73.088
13.5 | 1.552 | 0.02295 | -0.085 | 67.6
14 | 1.541 | 0.02475 | -0.085 | 62.242
14.5 | 1.523 | 0.02708 | -0.085 | 56.234
15 | 1.496 | 0.03023 | -0.085 | 49.5
15.5 | 1.465 | 0.03329 | -0.085 | 44.004
16 | 1.431 | 0.03606 | -0.084 | 39.675
16.5 | 1.39 | 0.04047 | -0.084 | 34.336
17 | 1.346 | 0.04537 | -0.083 | 29.669
17.5 | 1.3 | 0.05093 | -0.083 | 25.527
18 | 1.25 | 0.0584 | -0.082 | 21.4

## 92. Re 7M Mach 0.10 (2)
BIGFOIL.COM POLAR EXPORT
EM CY 1016 20145
EM CY 1016 20145 |  |  |  | Cl Max: | 1.8891 | at alpha= | 18.5 | deg
XFOIL ncrit=9 |  |  |  | L/D Max: | 141.924 | at alpha= | 6.5 | deg
Re: | 7000000 |  |  | Cd Min: | 0.06598 | at alpha= | 20 | deg
Mach: | 0.1 |  |  | Cl=0 at alpha= | -2.7245 | deg
|  |  |  | @ Cl=0.1, Cd= | 0.0052558
|  |  |  | @ Cl=0.4, Cd= | 0.0048502
|  |  |  | @ Cl=0.6, Cd= | 0.0052218
alpha (deg) | Cl | Cd | Cm | Cl/Cd
-20 | -1.5736 | 0.04788 | -0.0607 | -32.8655
-19.5 | -1.5902 | 0.04005 | -0.0639 | -39.7054
-19 | -1.593 | 0.03423 | -0.0656 | -46.5381
-18.5 | -1.5866 | 0.02968 | -0.0664 | -53.4569
-18 | -1.5721 | 0.02612 | -0.0665 | -60.1876
-17.5 | -1.5515 | 0.02328 | -0.0662 | -66.6452
-17 | -1.5258 | 0.02101 | -0.0655 | -72.6226
-16.5 | -1.4963 | 0.01918 | -0.0644 | -78.0136
-16 | -1.4635 | 0.01775 | -0.0631 | -82.4507
-15.5 | -1.4165 | 0.01662 | -0.0631 | -85.2286
-15 | -1.3737 | 0.01569 | -0.0619 | -87.5526
-14.5 | -1.3301 | 0.01475 | -0.0605 | -90.1763
-14 | -1.2828 | 0.01378 | -0.0598 | -93.0914
-13.5 | -1.2339 | 0.01297 | -0.0591 | -95.1349
-13 | -1.1825 | 0.01227 | -0.0587 | -96.3733
-12.5 | -1.1297 | 0.01167 | -0.0585 | -96.8038
-12 | -1.0759 | 0.01112 | -0.0584 | -96.7536
-11.5 | -1.022 | 0.01049 | -0.0583 | -97.4261
-11 | -0.9668 | 0.00998 | -0.0585 | -96.8737
-10.5 | -0.9105 | 0.00956 | -0.0587 | -95.2406
-10 | -0.8543 | 0.00907 | -0.0589 | -94.1896
-9.5 | -0.7971 | 0.00869 | -0.0593 | -91.7261
-9 | -0.7398 | 0.00829 | -0.0596 | -89.24
-8.5 | -0.6819 | 0.00798 | -0.0601 | -85.4511
-8 | -0.6239 | 0.00764 | -0.0606 | -81.6623
-7.5 | -0.5655 | 0.00736 | -0.0611 | -76.8342
-7 | -0.5068 | 0.0071 | -0.0617 | -71.3803
-6.5 | -0.448 | 0.00685 | -0.0622 | -65.4015
-6 | -0.389 | 0.00663 | -0.0629 | -58.6727
-5.5 | -0.3299 | 0.00639 | -0.0635 | -51.6275
-5 | -0.2707 | 0.00618 | -0.0642 | -43.8026
-4.5 | -0.2113 | 0.00601 | -0.0649 | -35.1581
-4 | -0.1519 | 0.00582 | -0.0656 | -26.0997
-3.5 | -0.0924 | 0.00569 | -0.0664 | -16.239
-3 | -0.0329 | 0.00556 | -0.0672 | -5.9173
-2.5 | 0.0268 | 0.00539 | -0.068 | 4.9722
-2 | 0.0864 | 0.00529 | -0.0688 | 16.3327
-1.5 | 0.1461 | 0.00514 | -0.0697 | 28.4241
-1 | 0.2058 | 0.00503 | -0.0706 | 40.9145
-0.5 | 0.2656 | 0.00492 | -0.0715 | 53.9837
0 | 0.3252 | 0.00486 | -0.0724 | 66.9136
0.5 | 0.3849 | 0.00484 | -0.0732 | 79.5248
1 | 0.4443 | 0.00488 | -0.074 | 91.0451
1.5 | 0.5036 | 0.00497 | -0.0747 | 101.328
2 | 0.5625 | 0.0051 | -0.0753 | 110.2941
2.5 | 0.621 | 0.00529 | -0.0759 | 117.3913
3 | 0.6796 | 0.00546 | -0.0765 | 124.4689
3.5 | 0.7376 | 0.00569 | -0.0769 | 129.6309
4 | 0.7955 | 0.00592 | -0.0774 | 134.375
4.5 | 0.8527 | 0.0062 | -0.0777 | 137.5323
5 | 0.9099 | 0.00648 | -0.0781 | 140.4167
5.5 | 0.9661 | 0.00683 | -0.0783 | 141.4495
6 | 1.0218 | 0.00721 | -0.0784 | 141.7198
6.5 | 1.0772 | 0.00759 | -0.0784 | 141.9236
7 | 1.1317 | 0.00804 | -0.0783 | 140.7587
7.5 | 1.1854 | 0.00853 | -0.0781 | 138.9683
8 | 1.2379 | 0.00909 | -0.0777 | 136.1826
8.5 | 1.2903 | 0.00962 | -0.0773 | 134.1268
9 | 1.3413 | 0.01022 | -0.0767 | 131.2427
9.5 | 1.3917 | 0.01082 | -0.0759 | 128.6229
10 | 1.441 | 0.01145 | -0.075 | 125.8515
11 | 1.5355 | 0.0128 | -0.0726 | 119.9609
11.5 | 1.5803 | 0.01352 | -0.071 | 116.8861
12 | 1.6221 | 0.01427 | -0.0689 | 113.672
13 | 1.6864 | 0.01587 | -0.0614 | 106.2634
13.5 | 1.7168 | 0.01703 | -0.058 | 100.8103
14 | 1.747 | 0.01826 | -0.0548 | 95.6736
14.5 | 1.7741 | 0.01977 | -0.0516 | 89.737
15 | 1.7982 | 0.02159 | -0.0485 | 83.2886
15.5 | 1.8221 | 0.02355 | -0.0457 | 77.3715
16 | 1.842 | 0.02593 | -0.0431 | 71.0374
16.5 | 1.8571 | 0.02887 | -0.0405 | 64.3263
17 | 1.8677 | 0.03234 | -0.0382 | 57.752
17.5 | 1.8792 | 0.03598 | -0.0365 | 52.229
18 | 1.886 | 0.04027 | -0.0351 | 46.8339
18.5 | 1.8891 | 0.04526 | -0.0343 | 41.7388
19 | 1.8857 | 0.05118 | -0.0339 | 36.8445
19.5 | 1.8775 | 0.05799 | -0.0342 | 32.3763
20 | 1.8613 | 0.06598 | -0.0351 | 28.2101

## 93. Re 7M Mach 0.25 (1)
BIGFOIL.COM POLAR EXPORT
EM CY 1016 20145
EM CY 1016 20145 |  |  |  | Cl Max: | 1.516 | at alpha= | 11.5 | deg
JavaFoil+Calcfoil stall+Eppler ext transition |  |  |  | L/D Max: | 114.479 | at alpha= | 7 | deg
Re: | 7000000 |  |  | Cd Min: | 0.00739 | at alpha= | 0 | deg
Mach: | 0.25 |  |  | Cl=0 at alpha= | -2.9453 | deg
|  |  |  | @ Cl=0.1, Cd= | 0.0074786
|  |  |  | @ Cl=0.4, Cd= | 0.0074184
|  |  |  | @ Cl=0.6, Cd= | 0.0074871
alpha (deg) | Cl | Cd | Cm | Cl/Cd
-17 | -0.512 | 0.13236 | -0.028 | -3.871
-16.5 | -0.557 | 0.12361 | -0.029 | -4.503
-16 | -0.598 | 0.11323 | -0.031 | -5.284
-15.5 | -0.635 | 0.10497 | -0.033 | -6.05
-15 | -0.67 | 0.09357 | -0.035 | -7.163
-14.5 | -0.701 | 0.08331 | -0.038 | -8.411
-14 | -0.734 | 0.0677 | -0.041 | -10.849
-13.5 | -0.782 | 0.04379 | -0.047 | -17.85
-13 | -0.812 | 0.03181 | -0.05 | -25.535
-12.5 | -0.833 | 0.02351 | -0.053 | -35.428
-12 | -0.838 | 0.01989 | -0.055 | -42.125
-11.5 | -0.834 | 0.01713 | -0.056 | -48.665
-11 | -0.821 | 0.01526 | -0.057 | -53.792
-10.5 | -0.801 | 0.01375 | -0.058 | -58.226
-10 | -0.773 | 0.01277 | -0.059 | -60.54
-9.5 | -0.74 | 0.01194 | -0.061 | -61.93
-9 | -0.7 | 0.01121 | -0.062 | -62.452
-8.5 | -0.656 | 0.00993 | -0.063 | -66.073
-8 | -0.605 | 0.00949 | -0.063 | -63.776
-7.5 | -0.552 | 0.00949 | -0.064 | -58.121
-7 | -0.496 | 0.00922 | -0.065 | -53.796
-6.5 | -0.438 | 0.00865 | -0.065 | -50.686
-6 | -0.379 | 0.00842 | -0.066 | -45.031
-5.5 | -0.319 | 0.0089 | -0.067 | -35.822
-5 | -0.257 | 0.0087 | -0.068 | -29.573
-4.5 | -0.195 | 0.0081 | -0.068 | -24.09
-4 | -0.133 | 0.00769 | -0.069 | -17.246
-3.5 | -0.07 | 0.00778 | -0.07 | -8.974
-3 | -0.007 | 0.00765 | -0.07 | -0.876
-2.5 | 0.057 | 0.00754 | -0.071 | 7.497
-2 | 0.12 | 0.00745 | -0.072 | 16.09
-1.5 | 0.183 | 0.00767 | -0.072 | 23.885
-1 | 0.246 | 0.00752 | -0.073 | 32.759
-0.5 | 0.31 | 0.00748 | -0.074 | 41.382
0 | 0.374 | 0.00739 | -0.074 | 50.608
0.5 | 0.438 | 0.00746 | -0.075 | 58.634
1 | 0.501 | 0.00761 | -0.076 | 65.786
1.5 | 0.564 | 0.00743 | -0.076 | 75.871
2 | 0.627 | 0.00753 | -0.077 | 83.181
2.5 | 0.689 | 0.0077 | -0.078 | 89.488
3 | 0.752 | 0.00799 | -0.078 | 94.158
3.5 | 0.814 | 0.00816 | -0.079 | 99.831
4 | 0.876 | 0.00849 | -0.08 | 103.19
4.5 | 0.938 | 0.00872 | -0.08 | 107.605
5 | 0.999 | 0.00924 | -0.081 | 108.186
5.5 | 1.06 | 0.00955 | -0.082 | 110.936
6 | 1.119 | 0.00991 | -0.082 | 112.905
6.5 | 1.178 | 0.01036 | -0.083 | 113.689
7 | 1.234 | 0.01078 | -0.083 | 114.479
7.5 | 1.288 | 0.01157 | -0.084 | 111.322
8 | 1.339 | 0.01213 | -0.085 | 110.401
8.5 | 1.386 | 0.01281 | -0.085 | 108.182
9 | 1.428 | 0.01366 | -0.086 | 104.532
9.5 | 1.464 | 0.01433 | -0.086 | 102.16
10 | 1.479 | 0.01628 | -0.086 | 90.864
10.5 | 1.5 | 0.01738 | -0.086 | 86.282
11 | 1.513 | 0.01863 | -0.086 | 81.193
11.5 | 1.516 | 0.0199 | -0.087 | 76.197
12 | 1.512 | 0.02128 | -0.087 | 71.041
12.5 | 1.497 | 0.02307 | -0.087 | 64.895
13 | 1.473 | 0.02545 | -0.087 | 57.869
13.5 | 1.44 | 0.02794 | -0.086 | 51.525
14 | 1.397 | 0.03108 | -0.086 | 44.936
14.5 | 1.344 | 0.03501 | -0.085 | 38.394
15 | 1.279 | 0.03945 | -0.085 | 32.434
15.5 | 1.204 | 0.04558 | -0.084 | 26.412
16 | 1.119 | 0.05405 | -0.083 | 20.712
16.5 | 1.029 | 0.06484 | -0.081 | 15.867

## 94. Re 7M Mach 0.25 (2)
BIGFOIL.COM POLAR EXPORT
EM CY 1016 20145
EM CY 1016 20145 |  |  |  | Cl Max: | 1.8394 | at alpha= | 17 | deg
XFOIL ncrit=9 |  |  |  | L/D Max: | 142.814 | at alpha= | 5.5 | deg
Re: | 7000000 |  |  | Cd Min: | 0.16051 | at alpha= | -20 | deg
Mach: | 0.25 |  |  | Cl=0 at alpha= | -2.716 | deg
|  |  |  | @ Cl=0.1, Cd= | 0.0053174
|  |  |  | @ Cl=0.4, Cd= | 0.0049114
|  |  |  | @ Cl=0.6, Cd= | 0.0052263
alpha (deg) | Cl | Cd | Cm | Cl/Cd
-20 | -0.9415 | 0.16051 | 0.0003 | -5.8657
-19.5 | -1.0524 | 0.1319 | -0.0183 | -7.9788
-19 | -1.2296 | 0.09685 | -0.0408 | -12.6959
-18.5 | -1.3399 | 0.07365 | -0.0554 | -18.1928
-18 | -1.4051 | 0.05731 | -0.0657 | -24.5175
-17.5 | -1.444 | 0.04549 | -0.0727 | -31.7432
-17 | -1.4633 | 0.03694 | -0.0766 | -39.6129
-16.5 | -1.4663 | 0.03071 | -0.0783 | -47.7467
-16 | -1.4563 | 0.02609 | -0.0786 | -55.8183
-15.5 | -1.4362 | 0.02261 | -0.078 | -63.5206
-15 | -1.4083 | 0.01994 | -0.0769 | -70.6269
-14.5 | -1.3777 | 0.01797 | -0.0745 | -76.6667
-14 | -1.3366 | 0.01655 | -0.072 | -80.7613
-13.5 | -1.289 | 0.01535 | -0.07 | -83.9739
-13 | -1.2379 | 0.01419 | -0.0685 | -87.2375
-12.5 | -1.1854 | 0.01311 | -0.0671 | -90.4195
-12 | -1.1297 | 0.01225 | -0.0661 | -92.2204
-11.5 | -1.072 | 0.01155 | -0.0653 | -92.8139
-11 | -1.0133 | 0.0109 | -0.0647 | -92.9633
-10.5 | -0.9546 | 0.01022 | -0.0642 | -93.4051
-10 | -0.8947 | 0.00969 | -0.0639 | -92.3323
-9.5 | -0.8344 | 0.00918 | -0.0638 | -90.8932
-9 | -0.7737 | 0.00872 | -0.0637 | -88.7271
-8.5 | -0.7129 | 0.0083 | -0.0638 | -85.8916
-8 | -0.6516 | 0.00796 | -0.0639 | -81.8593
-7.5 | -0.5903 | 0.00761 | -0.0641 | -77.569
-7 | -0.5288 | 0.0073 | -0.0645 | -72.4384
-6.5 | -0.4672 | 0.00701 | -0.0648 | -66.6476
-6 | -0.4055 | 0.00675 | -0.0653 | -60.0741
-5.5 | -0.3438 | 0.00652 | -0.0658 | -52.7301
-5 | -0.2821 | 0.00631 | -0.0663 | -44.7068
-4.5 | -0.2204 | 0.0061 | -0.067 | -36.1311
-4 | -0.1586 | 0.00592 | -0.0676 | -26.7905
-3.5 | -0.0969 | 0.00576 | -0.0683 | -16.8229
-3 | -0.0351 | 0.00561 | -0.069 | -6.2567
-2.5 | 0.0267 | 0.00547 | -0.0698 | 4.8812
-2 | 0.0884 | 0.00534 | -0.0706 | 16.5543
-1.5 | 0.1501 | 0.00522 | -0.0715 | 28.7548
-1 | 0.212 | 0.00508 | -0.0724 | 41.7323
-0.5 | 0.2737 | 0.00499 | -0.0733 | 54.8497
0 | 0.3355 | 0.00492 | -0.0742 | 68.1911
0.5 | 0.3971 | 0.00491 | -0.075 | 80.8758
1 | 0.4587 | 0.00494 | -0.0758 | 92.8543
1.5 | 0.5199 | 0.00505 | -0.0765 | 102.9505
2 | 0.581 | 0.00517 | -0.0772 | 112.3791
2.5 | 0.6417 | 0.00535 | -0.0777 | 119.9439
3 | 0.7021 | 0.00557 | -0.0782 | 126.0503
3.5 | 0.7625 | 0.00578 | -0.0786 | 131.9204
4 | 0.8222 | 0.00606 | -0.0789 | 135.6766
4.5 | 0.8819 | 0.00632 | -0.0792 | 139.5411
5 | 0.9409 | 0.00666 | -0.0793 | 141.2763
5.5 | 0.9997 | 0.007 | -0.0793 | 142.8143
6 | 1.0574 | 0.00742 | -0.0792 | 142.5067
6.5 | 1.1149 | 0.00785 | -0.0789 | 142.0255
7 | 1.1716 | 0.00832 | -0.0785 | 140.8173
7.5 | 1.2268 | 0.00891 | -0.0778 | 137.688
8 | 1.282 | 0.00945 | -0.0771 | 135.6614
8.5 | 1.3352 | 0.01012 | -0.076 | 131.9368
9 | 1.3881 | 0.01076 | -0.0748 | 129.0056
10 | 1.4891 | 0.01222 | -0.0716 | 121.8576
10.5 | 1.5368 | 0.01301 | -0.0694 | 118.1245
11 | 1.5818 | 0.01387 | -0.0669 | 114.0447
11.5 | 1.6184 | 0.01476 | -0.0628 | 109.6477
12 | 1.6507 | 0.01576 | -0.0583 | 104.7398
12.5 | 1.6806 | 0.0169 | -0.0537 | 99.4438
13 | 1.712 | 0.01838 | -0.0499 | 93.1447
13.5 | 1.7403 | 0.02018 | -0.0461 | 86.2389
14 | 1.7665 | 0.02227 | -0.0427 | 79.322
14.5 | 1.7903 | 0.02471 | -0.0395 | 72.4524
15 | 1.8079 | 0.02778 | -0.0364 | 65.0792
15.5 | 1.8205 | 0.03149 | -0.0336 | 57.812
16 | 1.8326 | 0.03549 | -0.0314 | 51.6371
16.5 | 1.8386 | 0.04032 | -0.0298 | 45.6002
17 | 1.8394 | 0.04601 | -0.0287 | 39.9783
17.5 | 1.833 | 0.05274 | -0.0284 | 34.7554
18 | 1.8192 | 0.06065 | -0.0289 | 29.9951
18.5 | 1.7983 | 0.06963 | -0.0302 | 25.8265
19 | 1.7698 | 0.07984 | -0.0324 | 22.1668
19.5 | 1.7364 | 0.09104 | -0.0355 | 19.0729
20 | 1.694 | 0.10368 | -0.0398 | 16.3387

## 95. Re 7M Mach 0.50 (1)
BIGFOIL.COM POLAR EXPORT
EM CY 1016 20145
EM CY 1016 20145 |  |  |  | Cl Max: | 1.437 | at alpha= | 8.5 | deg
JavaFoil+Calcfoil stall+Eppler ext transition |  |  |  | L/D Max: | 108.085 | at alpha= | 5 | deg
Re: | 7000000 |  |  | Cd Min: | 0.00751 | at alpha= | -0.5 | deg
Mach: | 0.5 |  |  | Cl=0 at alpha= | -2.95 | deg
|  |  |  | @ Cl=0.1, Cd= | 0.0078475
|  |  |  | @ Cl=0.4, Cd= | 0.0077575
|  |  |  | @ Cl=0.6, Cd= | 0.0080434
alpha (deg) | Cl | Cd | Cm | Cl/Cd
-20 | -0.961 | 0.15554 | -0.031 | -6.177
-19.5 | -0.935 | 0.15063 | -0.032 | -6.205
-19 | -0.906 | 0.14165 | -0.032 | -6.395
-18.5 | -0.879 | 0.13104 | -0.033 | -6.709
-18 | -0.85 | 0.13741 | -0.033 | -6.188
-17.5 | -0.822 | 0.12601 | -0.033 | -6.525
-17 | -0.799 | 0.11544 | -0.035 | -6.919
-16.5 | -0.765 | 0.12414 | -0.033 | -6.164
-16 | -0.74 | 0.11118 | -0.034 | -6.653
-15.5 | -0.71 | 0.11574 | -0.033 | -6.133
-15 | -0.683 | 0.10544 | -0.034 | -6.476
-14.5 | -0.664 | 0.08964 | -0.04 | -7.412
-14 | -0.627 | 0.09826 | -0.035 | -6.376
-13.5 | -0.611 | 0.07958 | -0.042 | -7.672
-13 | -0.568 | 0.09235 | -0.033 | -6.156
-12.5 | -0.549 | 0.07697 | -0.041 | -7.135
-12 | -0.512 | 0.08359 | -0.034 | -6.131
-11.5 | -0.505 | 0.05855 | -0.048 | -8.619
-11 | -0.458 | 0.07358 | -0.036 | -6.218
-10.5 | -0.476 | 0.03193 | -0.058 | -14.919
-10 | -0.409 | 0.05778 | -0.045 | -7.087
-9.5 | -0.381 | 0.05517 | -0.046 | -6.898
-9 | -0.357 | 0.04755 | -0.05 | -7.505
-8.5 | -0.587 | 0.01586 | -0.067 | -37.027
-8 | -0.598 | 0.01335 | -0.069 | -44.823
-7.5 | -0.573 | 0.01159 | -0.071 | -49.442
-7 | -0.53 | 0.01073 | -0.072 | -49.439
-6.5 | -0.478 | 0.00999 | -0.073 | -47.872
-6 | -0.418 | 0.00961 | -0.074 | -43.44
-5.5 | -0.353 | 0.00893 | -0.075 | -39.499
-5 | -0.286 | 0.0086 | -0.075 | -33.233
-4.5 | -0.217 | 0.00912 | -0.076 | -23.835
-4 | -0.148 | 0.00883 | -0.077 | -16.747
-3.5 | -0.078 | 0.0082 | -0.078 | -9.494
-3 | -0.007 | 0.00801 | -0.079 | -0.935
-2.5 | 0.063 | 0.00791 | -0.079 | 7.983
-2 | 0.134 | 0.00779 | -0.08 | 17.199
-1.5 | 0.205 | 0.00765 | -0.081 | 26.759
-1 | 0.275 | 0.00762 | -0.082 | 36.106
-0.5 | 0.346 | 0.00751 | -0.082 | 46.072
0 | 0.418 | 0.00784 | -0.083 | 53.355
0.5 | 0.489 | 0.00795 | -0.084 | 61.439
1 | 0.559 | 0.00772 | -0.085 | 72.41
1.5 | 0.63 | 0.00828 | -0.085 | 76.031
2 | 0.7 | 0.00805 | -0.086 | 86.923
2.5 | 0.769 | 0.00837 | -0.087 | 91.933
3 | 0.839 | 0.00866 | -0.088 | 96.886
3.5 | 0.908 | 0.00903 | -0.088 | 100.585
4 | 0.977 | 0.0094 | -0.089 | 103.892
4.5 | 1.045 | 0.00973 | -0.09 | 107.385
5 | 1.112 | 0.01028 | -0.09 | 108.085
5.5 | 1.177 | 0.01093 | -0.091 | 107.718
6 | 1.241 | 0.01172 | -0.092 | 105.915
6.5 | 1.302 | 0.01235 | -0.092 | 105.444
7 | 1.358 | 0.01318 | -0.093 | 103.043
7.5 | 1.395 | 0.0151 | -0.093 | 92.402
8 | 1.425 | 0.01669 | -0.093 | 85.381
8.5 | 1.437 | 0.01838 | -0.094 | 78.192
9 | 1.407 | 0.02122 | -0.093 | 66.299
9.5 | 1.294 | 0.02446 | -0.093 | 52.896
10 | 0.86 | 0.02887 | -0.092 | 29.795
10.5 | 0.875 | 0.03537 | -0.09 | 24.744
11 | 0.911 | 0.03427 | -0.091 | 26.586
11.5 | 0.935 | 0.03796 | -0.091 | 24.622
12 | 0.959 | 0.04125 | -0.09 | 23.253
12.5 | 0.989 | 0.04229 | -0.091 | 23.4
13 | 0.945 | 0.0775 | -0.078 | 12.2
13.5 | 0.962 | 0.08655 | -0.075 | 11.111

## 96. Re 7M Mach 0.50 (2)
BIGFOIL.COM POLAR EXPORT
EM CY 1016 20145
EM CY 1016 20145 |  |  |  | Cl Max: | 1.7228 | at alpha= | 11.5 | deg
XFOIL ncrit=9 |  |  |  | L/D Max: | 145.215 | at alpha= | 5 | deg
Re: | 7000000 |  |  | Cd Min: | 0.14364 | at alpha= | 16.5 | deg
Mach: | 0.5 |  |  | Cl=0 at alpha= | -2.6746 | deg
|  |  |  | @ Cl=0.1, Cd= | 0.0056236
|  |  |  | @ Cl=0.4, Cd= | 0.0051845
|  |  |  | @ Cl=0.6, Cd= | 0.0053784
alpha (deg) | Cl | Cd | Cm | Cl/Cd
-14 | -0.6739 | 0.12018 | -0.0341 | -5.6074
-13.5 | -0.6944 | 0.10804 | -0.0416 | -6.4272
-13 | -0.7173 | 0.09624 | -0.049 | -7.4532
-12.5 | -0.7393 | 0.08511 | -0.0559 | -8.6864
-12 | -0.7646 | 0.07463 | -0.0611 | -10.2452
-11.5 | -0.7909 | 0.06369 | -0.0667 | -12.418
-11 | -0.8159 | 0.05166 | -0.0741 | -15.7937
-10.5 | -0.8419 | 0.03965 | -0.0838 | -21.2333
-10 | -0.8712 | 0.02943 | -0.0909 | -29.6024
-9.5 | -0.8996 | 0.0212 | -0.093 | -42.434
-9 | -0.9065 | 0.01466 | -0.0899 | -61.8349
-8.5 | -0.8591 | 0.01098 | -0.0857 | -78.2423
-8 | -0.7864 | 0.00964 | -0.0827 | -81.5768
-7.5 | -0.71 | 0.00892 | -0.0807 | -79.5964
-7 | -0.6341 | 0.00835 | -0.0791 | -75.9401
-6.5 | -0.5586 | 0.00788 | -0.078 | -70.8883
-6 | -0.4838 | 0.00749 | -0.0772 | -64.5928
-5.5 | -0.4095 | 0.00715 | -0.0767 | -57.2727
-5 | -0.336 | 0.00684 | -0.0764 | -49.1228
-4.5 | -0.2631 | 0.00657 | -0.0764 | -40.0457
-4 | -0.1904 | 0.00631 | -0.0766 | -30.1743
-3.5 | -0.1183 | 0.00613 | -0.0769 | -19.2985
-3 | -0.0464 | 0.00595 | -0.0774 | -7.7983
-2.5 | 0.0249 | 0.00579 | -0.0779 | 4.3005
-2 | 0.0965 | 0.00563 | -0.0786 | 17.1403
-1.5 | 0.1674 | 0.0055 | -0.0794 | 30.4364
-1 | 0.2386 | 0.00536 | -0.0803 | 44.5149
-0.5 | 0.3096 | 0.00525 | -0.0812 | 58.9714
0 | 0.3806 | 0.00519 | -0.0821 | 73.3333
0.5 | 0.4516 | 0.00517 | -0.0829 | 87.3501
1 | 0.5224 | 0.00523 | -0.0837 | 99.8853
1.5 | 0.5928 | 0.00536 | -0.0842 | 110.597
2 | 0.6631 | 0.00554 | -0.0846 | 119.6931
2.5 | 0.7334 | 0.00575 | -0.0849 | 127.5478
3 | 0.8031 | 0.00603 | -0.0849 | 133.1841
3.5 | 0.8732 | 0.00629 | -0.0848 | 138.8235
4 | 0.9424 | 0.00665 | -0.0844 | 141.7143
4.5 | 1.0113 | 0.00704 | -0.0838 | 143.6506
5 | 1.0804 | 0.00744 | -0.0829 | 145.2151
5.5 | 1.1483 | 0.00792 | -0.0816 | 144.9874
6 | 1.2154 | 0.00847 | -0.08 | 143.4947
7 | 1.3449 | 0.00979 | -0.0751 | 137.3749
7.5 | 1.4056 | 0.01061 | -0.0717 | 132.4788
8 | 1.4608 | 0.01157 | -0.0672 | 126.2576
8.5 | 1.507 | 0.01264 | -0.0611 | 119.2247
9 | 1.5523 | 0.014 | -0.0553 | 110.8786
9.5 | 1.5952 | 0.01566 | -0.0494 | 101.8646
10 | 1.635 | 0.01771 | -0.0437 | 92.3207
10.5 | 1.673 | 0.02015 | -0.0382 | 83.0273
11 | 1.7058 | 0.02323 | -0.0328 | 73.4309
11.5 | 1.7228 | 0.02759 | -0.0273 | 62.4429
12 | 1.7114 | 0.03396 | -0.0219 | 50.3946
13 | 1.6263 | 0.0548 | -0.02 | 29.677
13.5 | 1.5834 | 0.06619 | -0.0218 | 23.922
14 | 1.5387 | 0.0782 | -0.0249 | 19.6765
14.5 | 1.4944 | 0.09057 | -0.0289 | 16.4999
15 | 1.4508 | 0.10334 | -0.0339 | 14.0391
15.5 | 1.4102 | 0.1164 | -0.0398 | 12.1151
16 | 1.3709 | 0.12983 | -0.0468 | 10.5592
16.5 | 1.3352 | 0.14364 | -0.0549 | 9.2955

## 97. Re 8M Mach 0.00 (1)
BIGFOIL.COM POLAR EXPORT
EM CY 1016 20145
EM CY 1016 20145 |  |  |  | Cl Max: | 1.569 | at alpha= | 13 | deg
JavaFoil+Calcfoil stall+Eppler ext transition |  |  |  | L/D Max: | 115.516 | at alpha= | 6.5 | deg
Re: | 8000000 |  |  | Cd Min: | 0.00736 | at alpha= | -2 | deg
Mach: | 0 |  |  | Cl=0 at alpha= | -2.9508 | deg
|  |  |  | @ Cl=0.1, Cd= | 0.0073915
|  |  |  | @ Cl=0.4, Cd= | 0.0073932
|  |  |  | @ Cl=0.6, Cd= | 0.0074231
alpha (deg) | Cl | Cd | Cm | Cl/Cd
-19 | -0.774 | 0.12879 | -0.031 | -6.01
-18.5 | -0.792 | 0.11864 | -0.032 | -6.672
-18 | -0.808 | 0.11013 | -0.033 | -7.334
-17.5 | -0.825 | 0.09933 | -0.035 | -8.305
-17 | -0.844 | 0.08636 | -0.037 | -9.772
-16.5 | -0.857 | 0.07809 | -0.038 | -10.969
-16 | -0.876 | 0.06413 | -0.041 | -13.666
-15.5 | -0.898 | 0.0499 | -0.043 | -17.997
-15 | -0.92 | 0.03667 | -0.046 | -25.097
-14.5 | -0.93 | 0.02972 | -0.048 | -31.307
-14 | -0.937 | 0.02399 | -0.05 | -39.051
-13.5 | -0.934 | 0.0213 | -0.051 | -43.852
-13 | -0.927 | 0.01849 | -0.052 | -50.143
-12.5 | -0.914 | 0.01666 | -0.053 | -54.86
-12 | -0.896 | 0.01505 | -0.054 | -59.564
-11.5 | -0.874 | 0.01372 | -0.055 | -63.698
-11 | -0.847 | 0.01278 | -0.056 | -66.261
-10.5 | -0.815 | 0.01208 | -0.057 | -67.431
-10 | -0.779 | 0.01144 | -0.058 | -68.074
-9.5 | -0.74 | 0.00941 | -0.059 | -78.66
-9 | -0.693 | 0.00893 | -0.06 | -77.623
-8.5 | -0.644 | 0.00943 | -0.061 | -68.233
-8 | -0.592 | 0.00938 | -0.061 | -63.1
-7.5 | -0.538 | 0.00911 | -0.062 | -59.082
-7 | -0.483 | 0.0086 | -0.063 | -56.115
-6.5 | -0.426 | 0.00841 | -0.063 | -50.642
-6 | -0.368 | 0.00885 | -0.064 | -41.603
-5.5 | -0.309 | 0.0086 | -0.065 | -35.954
-5 | -0.249 | 0.0084 | -0.065 | -29.689
-4.5 | -0.189 | 0.00798 | -0.066 | -23.697
-4 | -0.129 | 0.00781 | -0.067 | -16.466
-3.5 | -0.068 | 0.00771 | -0.067 | -8.772
-3 | -0.006 | 0.00759 | -0.068 | -0.855
-2.5 | 0.055 | 0.00748 | -0.069 | 7.322
-2 | 0.116 | 0.00736 | -0.069 | 15.77
-1.5 | 0.177 | 0.00756 | -0.07 | 23.459
-1 | 0.239 | 0.00753 | -0.071 | 31.699
-0.5 | 0.3 | 0.0074 | -0.071 | 40.529
0 | 0.362 | 0.00743 | -0.072 | 48.769
0.5 | 0.424 | 0.00737 | -0.073 | 57.49
1 | 0.485 | 0.00752 | -0.073 | 64.507
1.5 | 0.546 | 0.00737 | -0.074 | 74.13
2 | 0.607 | 0.00743 | -0.075 | 81.705
2.5 | 0.668 | 0.00759 | -0.075 | 88.032
3 | 0.728 | 0.00781 | -0.076 | 93.311
3.5 | 0.789 | 0.00799 | -0.077 | 98.732
4 | 0.849 | 0.00828 | -0.077 | 102.592
4.5 | 0.909 | 0.00845 | -0.078 | 107.593
5 | 0.968 | 0.00892 | -0.078 | 108.622
5.5 | 1.027 | 0.00919 | -0.079 | 111.734
6 | 1.085 | 0.00948 | -0.08 | 114.516
6.5 | 1.143 | 0.00989 | -0.08 | 115.516
7 | 1.198 | 0.01041 | -0.081 | 115.119
7.5 | 1.252 | 0.01093 | -0.081 | 114.516
8 | 1.303 | 0.01139 | -0.082 | 114.376
8.5 | 1.352 | 0.01197 | -0.082 | 112.963
9 | 1.396 | 0.01266 | -0.083 | 110.256
9.5 | 1.437 | 0.01328 | -0.084 | 108.264
10 | 1.475 | 0.01392 | -0.084 | 105.981
10.5 | 1.5 | 0.01544 | -0.084 | 97.2
11 | 1.52 | 0.01657 | -0.084 | 91.707
11.5 | 1.541 | 0.01704 | -0.084 | 90.4
12 | 1.556 | 0.01797 | -0.085 | 86.598
12.5 | 1.565 | 0.01908 | -0.085 | 82.024
13 | 1.569 | 0.02033 | -0.085 | 77.186
13.5 | 1.567 | 0.02181 | -0.085 | 71.842
14 | 1.56 | 0.02372 | -0.085 | 65.766
14.5 | 1.547 | 0.02572 | -0.085 | 60.13
15 | 1.525 | 0.02823 | -0.085 | 54.013
15.5 | 1.499 | 0.03072 | -0.085 | 48.804
16 | 1.47 | 0.03326 | -0.085 | 44.181
16.5 | 1.435 | 0.03702 | -0.084 | 38.761
17 | 1.397 | 0.04119 | -0.084 | 33.909
17.5 | 1.355 | 0.04662 | -0.083 | 29.059
18 | 1.312 | 0.05218 | -0.083 | 25.149

## 98. Re 8M Mach 0.00 (2)
BIGFOIL.COM POLAR EXPORT
EM CY 1016 20145
EM CY 1016 20145 |  |  |  | Cl Max: | 1.9186 | at alpha= | 19 | deg
XFOIL ncrit=9 |  |  |  | L/D Max: | 143.791 | at alpha= | 6 | deg
Re: | 8000000 |  |  | Cd Min: | 0.05771 | at alpha= | 20 | deg
Mach: | 0 |  |  | Cl=0 at alpha= | -2.7264 | deg
|  |  |  | @ Cl=0.1, Cd= | 0.0052349
|  |  |  | @ Cl=0.4, Cd= | 0.0048515
|  |  |  | @ Cl=0.6, Cd= | 0.0051811
alpha (deg) | Cl | Cd | Cm | Cl/Cd
-20 | -1.6348 | 0.038 | -0.0619 | -43.0211
-19.5 | -1.6354 | 0.0327 | -0.0632 | -50.0122
-19 | -1.6271 | 0.02857 | -0.0637 | -56.9513
-18.5 | -1.612 | 0.02526 | -0.0637 | -63.8163
-18 | -1.591 | 0.02262 | -0.0633 | -70.336
-17.5 | -1.5655 | 0.02049 | -0.0626 | -76.4031
-17 | -1.5366 | 0.01878 | -0.0615 | -81.8211
-16.5 | -1.504 | 0.01743 | -0.0603 | -86.288
-16 | -1.4579 | 0.01638 | -0.0604 | -89.0049
-15.5 | -1.4156 | 0.0155 | -0.0593 | -91.329
-15 | -1.3716 | 0.01472 | -0.0583 | -93.1793
-14.5 | -1.3245 | 0.01387 | -0.0578 | -95.4939
-14 | -1.2771 | 0.01305 | -0.0572 | -97.8621
-13.5 | -1.2268 | 0.01231 | -0.057 | -99.6588
-13 | -1.1755 | 0.01169 | -0.0568 | -100.556
-12.5 | -1.1228 | 0.01115 | -0.0567 | -100.6996
-12 | -1.069 | 0.01066 | -0.0568 | -100.2814
-11.5 | -1.0152 | 0.01008 | -0.057 | -100.7143
-11 | -0.9602 | 0.00961 | -0.0572 | -99.9168
-10.5 | -0.9044 | 0.00923 | -0.0576 | -97.9848
-10 | -0.8485 | 0.00878 | -0.0579 | -96.6401
-9.5 | -0.7917 | 0.00842 | -0.0584 | -94.0261
-9 | -0.7348 | 0.00806 | -0.0589 | -91.1663
-8.5 | -0.6773 | 0.00776 | -0.0594 | -87.2809
-8 | -0.6197 | 0.00744 | -0.0599 | -83.293
-7.5 | -0.5617 | 0.00719 | -0.0605 | -78.1224
-7 | -0.5034 | 0.00693 | -0.0611 | -72.6407
-6.5 | -0.445 | 0.00669 | -0.0618 | -66.5172
-6 | -0.3865 | 0.00648 | -0.0624 | -59.6451
-5.5 | -0.3278 | 0.00629 | -0.0631 | -52.1145
-5 | -0.2689 | 0.00608 | -0.0638 | -44.227
-4.5 | -0.2099 | 0.00589 | -0.0646 | -35.6367
-4 | -0.1509 | 0.00576 | -0.0653 | -26.1979
-3.5 | -0.0917 | 0.00561 | -0.0661 | -16.3458
-3 | -0.0325 | 0.00549 | -0.0669 | -5.9199
-2.5 | 0.0269 | 0.00535 | -0.0677 | 5.028
-2 | 0.0861 | 0.00527 | -0.0685 | 16.3378
-1.5 | 0.1455 | 0.00512 | -0.0694 | 28.418
-1 | 0.2048 | 0.00502 | -0.0702 | 40.7968
-0.5 | 0.2642 | 0.00493 | -0.0711 | 53.5903
0 | 0.3235 | 0.00488 | -0.072 | 66.291
0.5 | 0.383 | 0.00484 | -0.0729 | 79.1322
1 | 0.4419 | 0.00488 | -0.0737 | 90.5533
1.5 | 0.501 | 0.00493 | -0.0744 | 101.6227
2 | 0.5595 | 0.00507 | -0.0751 | 110.355
2.5 | 0.6178 | 0.00523 | -0.0757 | 118.1262
3.5 | 0.7338 | 0.00561 | -0.0768 | 130.8021
4 | 0.7912 | 0.00585 | -0.0773 | 135.2479
4.5 | 0.8485 | 0.00609 | -0.0777 | 139.3268
5 | 0.9049 | 0.0064 | -0.078 | 141.3906
5.5 | 0.961 | 0.00673 | -0.0783 | 142.7935
6 | 1.0166 | 0.00707 | -0.0784 | 143.7907
6.5 | 1.0716 | 0.00746 | -0.0785 | 143.6461
7.5 | 1.179 | 0.0084 | -0.0784 | 140.3571
8 | 1.2321 | 0.00887 | -0.0782 | 138.9064
8.5 | 1.2836 | 0.00944 | -0.0778 | 135.9746
9 | 1.3352 | 0.00996 | -0.0773 | 134.0562
9.5 | 1.3854 | 0.01055 | -0.0767 | 131.3175
10 | 1.4348 | 0.01114 | -0.076 | 128.7971
10.5 | 1.4834 | 0.01174 | -0.0752 | 126.3543
11 | 1.5306 | 0.01237 | -0.0741 | 123.7348
11.5 | 1.5762 | 0.01304 | -0.0729 | 120.8742
12 | 1.6197 | 0.01375 | -0.0713 | 117.7964
12.5 | 1.6591 | 0.01445 | -0.0689 | 114.8166
13 | 1.6903 | 0.01514 | -0.065 | 111.6446
13.5 | 1.721 | 0.01615 | -0.0616 | 106.5635
14 | 1.7524 | 0.01719 | -0.0585 | 101.943
14.5 | 1.7802 | 0.01851 | -0.0553 | 96.175
15 | 1.8061 | 0.02004 | -0.0522 | 90.1248
15.5 | 1.832 | 0.02168 | -0.0495 | 84.5018
16 | 1.8535 | 0.02374 | -0.0467 | 78.075
16.5 | 1.8707 | 0.02624 | -0.0439 | 71.2919
17 | 1.8859 | 0.0291 | -0.0416 | 64.8076
17.5 | 1.9001 | 0.03217 | -0.0395 | 59.0643
18 | 1.9105 | 0.03579 | -0.0378 | 53.3808
18.5 | 1.9167 | 0.04003 | -0.0365 | 47.8816
19 | 1.9186 | 0.04501 | -0.0357 | 42.6261
19.5 | 1.9157 | 0.05074 | -0.0352 | 37.7552
20 | 1.9051 | 0.05771 | -0.0355 | 33.0116

## 99. Re 8M Mach 0.10 (1)
BIGFOIL.COM POLAR EXPORT
EM CY 1016 20145
EM CY 1016 20145 |  |  |  | Cl Max: | 1.559 | at alpha= | 12.5 | deg
JavaFoil+Calcfoil stall+Eppler ext transition |  |  |  | L/D Max: | 115.486 | at alpha= | 6.5 | deg
Re: | 8000000 |  |  | Cd Min: | 0.0073 | at alpha= | 1.5 | deg
Mach: | 0.1 |  |  | Cl=0 at alpha= | -2.9436 | deg
|  |  |  | @ Cl=0.1, Cd= | 0.0073929
|  |  |  | @ Cl=0.4, Cd= | 0.0074036
|  |  |  | @ Cl=0.6, Cd= | 0.0074338
alpha (deg) | Cl | Cd | Cm | Cl/Cd
-18.5 | -0.748 | 0.1244 | -0.031 | -6.01
-18 | -0.765 | 0.11759 | -0.032 | -6.507
-17.5 | -0.786 | 0.10544 | -0.034 | -7.454
-17 | -0.804 | 0.09608 | -0.035 | -8.364
-16.5 | -0.82 | 0.08675 | -0.037 | -9.449
-16 | -0.841 | 0.07258 | -0.04 | -11.587
-15.5 | -0.862 | 0.05928 | -0.042 | -14.533
-15 | -0.891 | 0.04206 | -0.045 | -21.183
-14.5 | -0.907 | 0.03295 | -0.048 | -27.534
-14 | -0.917 | 0.02657 | -0.049 | -34.488
-13.5 | -0.92 | 0.02246 | -0.051 | -40.967
-13 | -0.916 | 0.01953 | -0.052 | -46.901
-12.5 | -0.906 | 0.0172 | -0.053 | -52.687
-12 | -0.891 | 0.01543 | -0.054 | -57.741
-11.5 | -0.87 | 0.01412 | -0.055 | -61.624
-11 | -0.844 | 0.01305 | -0.056 | -64.692
-10.5 | -0.814 | 0.01223 | -0.057 | -66.522
-10 | -0.779 | 0.01154 | -0.058 | -67.463
-9.5 | -0.742 | 0.01019 | -0.06 | -72.789
-9 | -0.695 | 0.0098 | -0.06 | -70.934
-8.5 | -0.646 | 0.00947 | -0.061 | -68.16
-8 | -0.594 | 0.0094 | -0.062 | -63.194
-7.5 | -0.54 | 0.00917 | -0.062 | -58.936
-7 | -0.485 | 0.00864 | -0.063 | -56.096
-6.5 | -0.428 | 0.00845 | -0.064 | -50.657
-6 | -0.37 | 0.00886 | -0.064 | -41.75
-5.5 | -0.311 | 0.00863 | -0.065 | -35.974
-5 | -0.251 | 0.00844 | -0.066 | -29.709
-4.5 | -0.19 | 0.00801 | -0.066 | -23.746
-4 | -0.129 | 0.00783 | -0.067 | -16.508
-3.5 | -0.068 | 0.00772 | -0.068 | -8.805
-3 | -0.007 | 0.0076 | -0.068 | -0.859
-2.5 | 0.055 | 0.00748 | -0.069 | 7.359
-2 | 0.117 | 0.00736 | -0.07 | 15.848
-1.5 | 0.178 | 0.0076 | -0.07 | 23.467
-1 | 0.24 | 0.00756 | -0.071 | 31.707
-0.5 | 0.301 | 0.00742 | -0.072 | 40.636
0 | 0.364 | 0.00745 | -0.072 | 48.898
0.5 | 0.426 | 0.00737 | -0.073 | 57.81
1 | 0.487 | 0.00755 | -0.074 | 64.525
1.5 | 0.549 | 0.0073 | -0.074 | 75.165
2 | 0.61 | 0.00746 | -0.075 | 81.77
2.5 | 0.671 | 0.00759 | -0.076 | 88.418
3 | 0.732 | 0.00778 | -0.076 | 94.054
3.5 | 0.793 | 0.00803 | -0.077 | 98.726
4 | 0.853 | 0.0083 | -0.078 | 102.866
4.5 | 0.913 | 0.0085 | -0.078 | 107.496
5 | 0.973 | 0.00895 | -0.079 | 108.773
5.5 | 1.032 | 0.00923 | -0.079 | 111.842
6 | 1.091 | 0.00952 | -0.08 | 114.521
6.5 | 1.148 | 0.00994 | -0.081 | 115.486
7 | 1.204 | 0.01047 | -0.081 | 114.947
7.5 | 1.257 | 0.011 | -0.082 | 114.284
8 | 1.309 | 0.01148 | -0.082 | 114.05
8.5 | 1.357 | 0.01208 | -0.083 | 112.366
9 | 1.401 | 0.01279 | -0.083 | 109.585
9.5 | 1.442 | 0.0134 | -0.084 | 107.575
10 | 1.479 | 0.01407 | -0.084 | 105.128
10.5 | 1.501 | 0.01566 | -0.084 | 95.853
11 | 1.52 | 0.01684 | -0.085 | 90.311
11.5 | 1.54 | 0.01729 | -0.085 | 89.043
12 | 1.553 | 0.01828 | -0.085 | 84.948
12.5 | 1.559 | 0.0195 | -0.085 | 79.931
13 | 1.559 | 0.02084 | -0.085 | 74.815
13.5 | 1.554 | 0.02231 | -0.085 | 69.655
14 | 1.543 | 0.02449 | -0.085 | 62.981
14.5 | 1.526 | 0.02655 | -0.085 | 57.475
15 | 1.499 | 0.02925 | -0.085 | 51.251
15.5 | 1.468 | 0.03216 | -0.085 | 45.645
16 | 1.434 | 0.0348 | -0.085 | 41.199
16.5 | 1.394 | 0.03896 | -0.084 | 35.767
17 | 1.348 | 0.04429 | -0.084 | 30.441
17.5 | 1.302 | 0.04975 | -0.083 | 26.175

## 100. Re 8M Mach 0.10 (2)
BIGFOIL.COM POLAR EXPORT
EM CY 1016 20145
EM CY 1016 20145 |  |  |  | Cl Max: | 1.9076 | at alpha= | 18.5 | deg
XFOIL ncrit=9 |  |  |  | L/D Max: | 143.896 | at alpha= | 6 | deg
Re: | 8000000 |  |  | Cd Min: | 0.06365 | at alpha= | 20 | deg
Mach: | 0.1 |  |  | Cl=0 at alpha= | -2.7249 | deg
|  |  |  | @ Cl=0.1, Cd= | 0.0052459
|  |  |  | @ Cl=0.4, Cd= | 0.00486
|  |  |  | @ Cl=0.6, Cd= | 0.0051874
alpha (deg) | Cl | Cd | Cm | Cl/Cd
-20 | -1.5937 | 0.0455 | -0.0618 | -35.0264
-19.5 | -1.6075 | 0.03819 | -0.0645 | -42.0922
-19 | -1.6091 | 0.03265 | -0.066 | -49.2833
-18.5 | -1.6019 | 0.02828 | -0.0665 | -56.6443
-18 | -1.5864 | 0.02489 | -0.0664 | -63.7364
-17.5 | -1.5651 | 0.02218 | -0.0659 | -70.5636
-17 | -1.5388 | 0.02004 | -0.065 | -76.7864
-16.5 | -1.5089 | 0.01833 | -0.0637 | -82.3186
-16 | -1.4683 | 0.01702 | -0.0633 | -86.2691
-15.5 | -1.427 | 0.01602 | -0.0619 | -89.0762
-15 | -1.3834 | 0.01514 | -0.0606 | -91.3738
-14.5 | -1.3356 | 0.01432 | -0.0599 | -93.2682
-14 | -1.2879 | 0.01346 | -0.0591 | -95.6835
-13.5 | -1.2377 | 0.01263 | -0.0587 | -97.9968
-13 | -1.1862 | 0.01193 | -0.0583 | -99.43
-12.5 | -1.1331 | 0.01134 | -0.0581 | -99.9206
-12 | -1.0787 | 0.01082 | -0.0581 | -99.695
-11.5 | -1.024 | 0.01027 | -0.0581 | -99.7079
-11 | -0.9687 | 0.00974 | -0.0582 | -99.4559
-10.5 | -0.9123 | 0.00932 | -0.0585 | -97.8863
-10 | -0.8556 | 0.00889 | -0.0588 | -96.243
-9.5 | -0.7984 | 0.00849 | -0.0591 | -94.04
-9 | -0.7408 | 0.00814 | -0.0596 | -91.0074
-8.5 | -0.6829 | 0.00781 | -0.06 | -87.4392
-8 | -0.6247 | 0.00749 | -0.0605 | -83.4045
-7.5 | -0.5661 | 0.00723 | -0.0611 | -78.2988
-7 | -0.5073 | 0.00696 | -0.0616 | -72.8879
-6.5 | -0.4484 | 0.00671 | -0.0622 | -66.8256
-6 | -0.3894 | 0.0065 | -0.0629 | -59.9077
-5.5 | -0.3302 | 0.00631 | -0.0635 | -52.3296
-5 | -0.2709 | 0.0061 | -0.0642 | -44.4098
-4.5 | -0.2115 | 0.00591 | -0.0649 | -35.7868
-4 | -0.152 | 0.00578 | -0.0657 | -26.2976
-3.5 | -0.0925 | 0.00562 | -0.0664 | -16.4591
-3 | -0.0329 | 0.0055 | -0.0672 | -5.9818
-2.5 | 0.0269 | 0.00536 | -0.068 | 5.0187
-2 | 0.0864 | 0.00528 | -0.0688 | 16.3636
-1.5 | 0.1462 | 0.00513 | -0.0697 | 28.499
-1 | 0.2059 | 0.00503 | -0.0706 | 40.9344
-0.5 | 0.2657 | 0.00494 | -0.0715 | 53.7854
0 | 0.3254 | 0.00488 | -0.0724 | 66.6803
0.5 | 0.3852 | 0.00485 | -0.0732 | 79.4227
1 | 0.4445 | 0.00489 | -0.074 | 90.8998
1.5 | 0.504 | 0.00494 | -0.0748 | 102.0243
2 | 0.5629 | 0.00508 | -0.0754 | 110.8071
2.5 | 0.6216 | 0.00525 | -0.076 | 118.4
3 | 0.6802 | 0.00541 | -0.0766 | 125.7301
3.5 | 0.7383 | 0.00563 | -0.0771 | 131.1368
4 | 0.7961 | 0.00587 | -0.0775 | 135.6218
4.5 | 0.8537 | 0.00612 | -0.0779 | 139.4935
5 | 0.9106 | 0.00642 | -0.0782 | 141.838
5.5 | 0.967 | 0.00676 | -0.0785 | 143.0473
6 | 1.0231 | 0.00711 | -0.0786 | 143.8959
6.5 | 1.0783 | 0.00751 | -0.0787 | 143.5819
7 | 1.1332 | 0.00793 | -0.0786 | 142.9004
7.5 | 1.1866 | 0.00845 | -0.0784 | 140.426
8 | 1.24 | 0.00893 | -0.0781 | 138.8578
8.5 | 1.2919 | 0.00952 | -0.0776 | 135.7038
9 | 1.3439 | 0.01004 | -0.0771 | 133.8546
9.5 | 1.3941 | 0.01067 | -0.0763 | 130.656
10 | 1.4439 | 0.01127 | -0.0755 | 128.1189
10.5 | 1.4929 | 0.01187 | -0.0746 | 125.7709
11 | 1.54 | 0.01254 | -0.0733 | 122.807
11.5 | 1.5854 | 0.01324 | -0.0718 | 119.7432
12 | 1.6287 | 0.01397 | -0.07 | 116.5855
12.5 | 1.665 | 0.01469 | -0.0669 | 113.3424
13 | 1.6952 | 0.01549 | -0.0627 | 109.4383
13.5 | 1.7263 | 0.01656 | -0.0593 | 104.2452
14 | 1.7571 | 0.01772 | -0.0561 | 99.1591
14.5 | 1.7835 | 0.01923 | -0.0527 | 92.7457
15 | 1.8106 | 0.02081 | -0.0498 | 87.0062
15.5 | 1.8345 | 0.0227 | -0.0469 | 80.815
16 | 1.8537 | 0.02508 | -0.044 | 73.9115
16.5 | 1.8695 | 0.02788 | -0.0413 | 67.0552
17 | 1.8854 | 0.03084 | -0.0391 | 61.1349
17.5 | 1.8973 | 0.03433 | -0.0372 | 55.2665
18 | 1.9046 | 0.03847 | -0.0356 | 49.5087
18.5 | 1.9076 | 0.04333 | -0.0346 | 44.0249
19 | 1.904 | 0.04917 | -0.034 | 38.7228
19.5 | 1.8969 | 0.05572 | -0.0341 | 34.0434
20 | 1.8804 | 0.06365 | -0.0348 | 29.5428

## 101. Re 8M Mach 0.25 (1)
BIGFOIL.COM POLAR EXPORT
EM CY 1016 20145
EM CY 1016 20145 |  |  |  | Cl Max: | 1.518 | at alpha= | 11.5 | deg
JavaFoil+Calcfoil stall+Eppler ext transition |  |  |  | L/D Max: | 115.638 | at alpha= | 7 | deg
Re: | 8000000 |  |  | Cd Min: | 0.00737 | at alpha= | 1.5 | deg
Mach: | 0.25 |  |  | Cl=0 at alpha= | -2.9453 | deg
|  |  |  | @ Cl=0.1, Cd= | 0.0074381
|  |  |  | @ Cl=0.4, Cd= | 0.00748
|  |  |  | @ Cl=0.6, Cd= | 0.0074386
alpha (deg) | Cl | Cd | Cm | Cl/Cd
-17 | -0.513 | 0.13102 | -0.029 | -3.914
-16.5 | -0.557 | 0.12185 | -0.03 | -4.573
-16 | -0.599 | 0.11172 | -0.032 | -5.363
-15.5 | -0.636 | 0.1032 | -0.033 | -6.165
-15 | -0.672 | 0.09131 | -0.036 | -7.358
-14.5 | -0.703 | 0.08076 | -0.038 | -8.709
-14 | -0.74 | 0.06358 | -0.042 | -11.635
-13.5 | -0.787 | 0.04068 | -0.048 | -19.352
-13 | -0.818 | 0.02915 | -0.051 | -28.063
-12.5 | -0.836 | 0.02256 | -0.053 | -37.062
-12 | -0.84 | 0.01909 | -0.055 | -44.013
-11.5 | -0.835 | 0.01655 | -0.056 | -50.473
-11 | -0.822 | 0.01481 | -0.057 | -55.525
-10.5 | -0.802 | 0.01342 | -0.059 | -59.753
-10 | -0.774 | 0.01246 | -0.06 | -62.138
-9.5 | -0.741 | 0.01169 | -0.061 | -63.391
-9 | -0.702 | 0.01102 | -0.062 | -63.73
-8.5 | -0.656 | 0.00978 | -0.063 | -67.086
-8 | -0.605 | 0.00938 | -0.063 | -64.517
-7.5 | -0.552 | 0.00938 | -0.064 | -58.816
-7 | -0.496 | 0.00911 | -0.065 | -54.416
-6.5 | -0.438 | 0.00853 | -0.065 | -51.376
-6 | -0.379 | 0.00833 | -0.066 | -45.543
-5.5 | -0.319 | 0.00879 | -0.067 | -36.256
-5 | -0.257 | 0.00863 | -0.068 | -29.809
-4.5 | -0.195 | 0.00806 | -0.068 | -24.233
-4 | -0.133 | 0.00761 | -0.069 | -17.437
-3.5 | -0.07 | 0.00775 | -0.07 | -9.006
-3 | -0.007 | 0.00764 | -0.07 | -0.877
-2.5 | 0.057 | 0.00752 | -0.071 | 7.516
-2 | 0.12 | 0.0074 | -0.072 | 16.195
-1.5 | 0.183 | 0.00765 | -0.072 | 23.944
-1 | 0.246 | 0.00745 | -0.073 | 33.08
-0.5 | 0.31 | 0.00751 | -0.074 | 41.231
0 | 0.374 | 0.00748 | -0.074 | 50.001
0.5 | 0.438 | 0.00748 | -0.075 | 58.479
1 | 0.501 | 0.00758 | -0.076 | 66.052
1.5 | 0.564 | 0.00737 | -0.076 | 76.467
2 | 0.627 | 0.00749 | -0.077 | 83.695
2.5 | 0.689 | 0.00773 | -0.078 | 89.14
3 | 0.752 | 0.0079 | -0.078 | 95.228
3.5 | 0.814 | 0.00811 | -0.079 | 100.406
4 | 0.876 | 0.00841 | -0.08 | 104.167
4.5 | 0.938 | 0.00866 | -0.08 | 108.29
5 | 0.999 | 0.0092 | -0.081 | 108.615
5.5 | 1.06 | 0.00941 | -0.082 | 112.609
6 | 1.119 | 0.0098 | -0.082 | 114.238
6.5 | 1.178 | 0.01024 | -0.083 | 115.04
7 | 1.234 | 0.01067 | -0.083 | 115.638
7.5 | 1.288 | 0.01139 | -0.084 | 113.074
8 | 1.339 | 0.01199 | -0.085 | 111.684
8.5 | 1.386 | 0.01268 | -0.085 | 109.297
9 | 1.428 | 0.01343 | -0.086 | 106.27
9.5 | 1.464 | 0.01411 | -0.086 | 103.811
10 | 1.481 | 0.016 | -0.086 | 92.559
10.5 | 1.5 | 0.01727 | -0.086 | 86.893
11 | 1.514 | 0.01822 | -0.087 | 83.111
11.5 | 1.518 | 0.01947 | -0.087 | 77.953
12 | 1.513 | 0.0208 | -0.087 | 72.75
12.5 | 1.5 | 0.02245 | -0.087 | 66.811
13 | 1.475 | 0.02473 | -0.087 | 59.655
13.5 | 1.443 | 0.02709 | -0.087 | 53.24
14 | 1.4 | 0.03009 | -0.086 | 46.515
14.5 | 1.348 | 0.03383 | -0.086 | 39.848
15 | 1.283 | 0.03808 | -0.085 | 33.695
15.5 | 1.208 | 0.04381 | -0.084 | 27.567
16 | 1.122 | 0.05245 | -0.083 | 21.395
16.5 | 1.033 | 0.06194 | -0.081 | 16.678

## 102. Re 8M Mach 0.25 (2)
BIGFOIL.COM POLAR EXPORT
EM CY 1016 20145
EM CY 1016 20145 |  |  |  | Cl Max: | 1.8588 | at alpha= | 17 | deg
XFOIL ncrit=9 |  |  |  | L/D Max: | 144.658 | at alpha= | 6 | deg
Re: | 8000000 |  |  | Cd Min: | 0.11702 | at alpha= | -19.5 | deg
Mach: | 0.25 |  |  | Cl=0 at alpha= | -2.7165 | deg
|  |  |  | @ Cl=0.1, Cd= | 0.0052958
|  |  |  | @ Cl=0.4, Cd= | 0.0049012
|  |  |  | @ Cl=0.6, Cd= | 0.005198
alpha (deg) | Cl | Cd | Cm | Cl/Cd
-19.5 | -1.1461 | 0.11702 | -0.0284 | -9.7941
-19 | -1.2725 | 0.09082 | -0.0448 | -14.0112
-18.5 | -1.3623 | 0.0707 | -0.0574 | -19.2687
-18 | -1.4246 | 0.05495 | -0.0674 | -25.9254
-17.5 | -1.4608 | 0.0437 | -0.0737 | -33.4279
-17 | -1.4823 | 0.03512 | -0.0775 | -42.2067
-16.5 | -1.4863 | 0.02895 | -0.0789 | -51.3402
-16 | -1.4754 | 0.02453 | -0.0788 | -60.1468
-15.5 | -1.4532 | 0.02132 | -0.0779 | -68.1614
-15 | -1.4229 | 0.01891 | -0.0765 | -75.2459
-14.5 | -1.3924 | 0.01723 | -0.0732 | -80.8125
-14 | -1.3465 | 0.01588 | -0.0712 | -84.7922
-13.5 | -1.2966 | 0.01475 | -0.0694 | -87.9051
-13 | -1.2436 | 0.01378 | -0.0679 | -90.2467
-12.5 | -1.1895 | 0.01278 | -0.0667 | -93.0751
-12 | -1.1333 | 0.01191 | -0.0657 | -95.1553
-11.5 | -1.0752 | 0.01121 | -0.065 | -95.9144
-11 | -1.0159 | 0.01062 | -0.0645 | -95.6591
-10.5 | -0.9565 | 0.00999 | -0.064 | -95.7457
-10 | -0.8965 | 0.00944 | -0.0638 | -94.9682
-9.5 | -0.8357 | 0.00899 | -0.0637 | -92.9588
-9 | -0.775 | 0.00852 | -0.0636 | -90.9624
-8.5 | -0.7138 | 0.00813 | -0.0637 | -87.7983
-8 | -0.6525 | 0.00778 | -0.0639 | -83.8689
-7.5 | -0.591 | 0.00744 | -0.0641 | -79.4355
-7 | -0.5293 | 0.00715 | -0.0644 | -74.028
-6.5 | -0.4676 | 0.00689 | -0.0648 | -67.8665
-6 | -0.4059 | 0.00665 | -0.0653 | -61.0376
-5.5 | -0.3442 | 0.00641 | -0.0658 | -53.6973
-5 | -0.2823 | 0.0062 | -0.0664 | -45.5323
-4.5 | -0.2205 | 0.00602 | -0.067 | -36.6279
-4 | -0.1587 | 0.00584 | -0.0677 | -27.1747
-3.5 | -0.0969 | 0.00571 | -0.0683 | -16.9702
-3 | -0.0351 | 0.00558 | -0.0691 | -6.2903
-2.5 | 0.0268 | 0.00542 | -0.0699 | 4.9446
-2 | 0.0885 | 0.00532 | -0.0707 | 16.6353
-1.5 | 0.1503 | 0.00519 | -0.0715 | 28.9595
-1 | 0.2122 | 0.00508 | -0.0724 | 41.7717
-0.5 | 0.2739 | 0.005 | -0.0733 | 54.78
0 | 0.3357 | 0.00492 | -0.0742 | 68.2317
0.5 | 0.3975 | 0.0049 | -0.0751 | 81.1224
1 | 0.459 | 0.00493 | -0.0759 | 93.1034
1.5 | 0.5203 | 0.00502 | -0.0766 | 103.6454
2 | 0.5815 | 0.00514 | -0.0773 | 113.1323
2.5 | 0.6421 | 0.00533 | -0.0778 | 120.469
3 | 0.703 | 0.00549 | -0.0783 | 128.051
3.5 | 0.7631 | 0.00574 | -0.0787 | 132.9443
4 | 0.8233 | 0.00597 | -0.0791 | 137.9062
4.5 | 0.8827 | 0.00627 | -0.0793 | 140.7815
5 | 0.9422 | 0.00655 | -0.0795 | 143.8473
5.5 | 1.0006 | 0.00694 | -0.0795 | 144.1787
6 | 1.0589 | 0.00732 | -0.0794 | 144.6585
6.5 | 1.1164 | 0.00775 | -0.0792 | 144.0516
7 | 1.1733 | 0.00821 | -0.0788 | 142.9111
7.5 | 1.2291 | 0.00874 | -0.0782 | 140.6293
8 | 1.2836 | 0.00936 | -0.0774 | 137.1368
8.5 | 1.338 | 0.00994 | -0.0765 | 134.6076
9 | 1.3905 | 0.01062 | -0.0752 | 130.9322
9.5 | 1.4426 | 0.01129 | -0.0739 | 127.7768
10 | 1.4927 | 0.01202 | -0.0721 | 124.1847
10.5 | 1.5417 | 0.01276 | -0.0702 | 120.8229
11 | 1.5878 | 0.01358 | -0.0678 | 116.9219
11.5 | 1.6267 | 0.01444 | -0.0641 | 112.6524
12 | 1.662 | 0.01541 | -0.06 | 107.852
13 | 1.7226 | 0.01783 | -0.0511 | 96.6125
13.5 | 1.7506 | 0.01959 | -0.0472 | 89.3619
14 | 1.7792 | 0.02148 | -0.0438 | 82.8305
14.5 | 1.8024 | 0.02389 | -0.0403 | 75.4458
15 | 1.8204 | 0.02687 | -0.0371 | 67.7484
15.5 | 1.8386 | 0.03007 | -0.0344 | 61.144
16 | 1.8511 | 0.03392 | -0.032 | 54.5725
16.5 | 1.8579 | 0.03857 | -0.0301 | 48.1696
17 | 1.8588 | 0.04411 | -0.0288 | 42.1401
17.5 | 1.853 | 0.05067 | -0.0282 | 36.57
18 | 1.839 | 0.05849 | -0.0285 | 31.4413
18.5 | 1.8176 | 0.06743 | -0.0296 | 26.9554
19 | 1.7939 | 0.077 | -0.0315 | 23.2974
19.5 | 1.764 | 0.08755 | -0.0342 | 20.1485
20 | 1.7271 | 0.09933 | -0.038 | 17.3875

## 103. Re 8M Mach 0.50 (1)
BIGFOIL.COM POLAR EXPORT
EM CY 1016 20145
EM CY 1016 20145 |  |  |  | Cl Max: | 1.439 | at alpha= | 8.5 | deg
JavaFoil+Calcfoil stall+Eppler ext transition |  |  |  | L/D Max: | 109.365 | at alpha= | 5 | deg
Re: | 8000000 |  |  | Cd Min: | 0.00745 | at alpha= | -0.5 | deg
Mach: | 0.5 |  |  | Cl=0 at alpha= | -2.95 | deg
|  |  |  | @ Cl=0.1, Cd= | 0.0077927
|  |  |  | @ Cl=0.4, Cd= | 0.007735
|  |  |  | @ Cl=0.6, Cd= | 0.0079887
alpha (deg) | Cl | Cd | Cm | Cl/Cd
-20 | -0.961 | 0.14599 | -0.032 | -6.585
-19.5 | -0.935 | 0.14721 | -0.033 | -6.355
-19 | -0.906 | 0.13891 | -0.032 | -6.525
-18.5 | -0.882 | 0.12883 | -0.034 | -6.843
-18 | -0.851 | 0.13437 | -0.033 | -6.334
-17.5 | -0.824 | 0.12545 | -0.033 | -6.566
-17 | -0.804 | 0.11003 | -0.037 | -7.308
-16.5 | -0.766 | 0.12307 | -0.033 | -6.224
-16 | -0.745 | 0.10599 | -0.037 | -7.029
-15.5 | -0.711 | 0.11463 | -0.034 | -6.199
-15 | -0.684 | 0.10334 | -0.035 | -6.624
-14.5 | -0.671 | 0.08317 | -0.042 | -8.068
-14 | -0.628 | 0.09651 | -0.036 | -6.504
-13.5 | -0.616 | 0.07407 | -0.044 | -8.323
-13 | -0.569 | 0.09162 | -0.034 | -6.211
-12.5 | -0.553 | 0.07309 | -0.043 | -7.564
-12 | -0.513 | 0.08248 | -0.035 | -6.225
-11.5 | -0.513 | 0.05169 | -0.051 | -9.918
-11 | -0.459 | 0.07167 | -0.038 | -6.403
-10.5 | -0.484 | 0.0273 | -0.06 | -17.732
-10 | -0.41 | 0.05675 | -0.046 | -7.231
-9.5 | -0.384 | 0.05171 | -0.048 | -7.425
-9 | -0.363 | 0.04198 | -0.053 | -8.649
-8.5 | -0.589 | 0.01538 | -0.067 | -38.269
-8 | -0.599 | 0.01307 | -0.069 | -45.87
-7.5 | -0.574 | 0.01138 | -0.071 | -50.419
-7 | -0.531 | 0.01053 | -0.072 | -50.453
-6.5 | -0.478 | 0.0099 | -0.073 | -48.33
-6 | -0.418 | 0.00951 | -0.074 | -43.9
-5.5 | -0.353 | 0.00882 | -0.075 | -40.004
-5 | -0.286 | 0.00851 | -0.075 | -33.595
-4.5 | -0.217 | 0.00901 | -0.076 | -24.109
-4 | -0.148 | 0.00878 | -0.077 | -16.835
-3.5 | -0.078 | 0.00819 | -0.078 | -9.511
-3 | -0.007 | 0.00804 | -0.079 | -0.932
-2.5 | 0.063 | 0.00785 | -0.079 | 8.048
-2 | 0.134 | 0.00774 | -0.08 | 17.305
-1.5 | 0.205 | 0.00771 | -0.081 | 26.53
-1 | 0.275 | 0.00766 | -0.082 | 35.952
-0.5 | 0.346 | 0.00745 | -0.082 | 46.415
0 | 0.418 | 0.00783 | -0.083 | 53.391
0.5 | 0.489 | 0.00797 | -0.084 | 61.324
1 | 0.559 | 0.0077 | -0.085 | 72.603
1.5 | 0.63 | 0.0082 | -0.085 | 76.777
2 | 0.7 | 0.00804 | -0.086 | 87.068
2.5 | 0.769 | 0.00829 | -0.087 | 92.838
3 | 0.839 | 0.00857 | -0.088 | 97.924
3.5 | 0.908 | 0.00895 | -0.088 | 101.438
4 | 0.977 | 0.00928 | -0.089 | 105.233
4.5 | 1.045 | 0.00977 | -0.09 | 106.922
5 | 1.112 | 0.01016 | -0.09 | 109.365
5.5 | 1.177 | 0.01081 | -0.091 | 108.957
6 | 1.241 | 0.01157 | -0.092 | 107.27
6.5 | 1.302 | 0.01242 | -0.092 | 104.845
7 | 1.358 | 0.01299 | -0.093 | 104.562
7.5 | 1.397 | 0.01491 | -0.093 | 93.676
8 | 1.426 | 0.01643 | -0.093 | 86.792
8.5 | 1.439 | 0.01809 | -0.094 | 79.539
9 | 1.408 | 0.0207 | -0.093 | 68.025
9.5 | 1.296 | 0.02383 | -0.093 | 54.37
10 | 0.862 | 0.02804 | -0.092 | 30.741
10.5 | 0.878 | 0.03408 | -0.091 | 25.769
11 | 0.914 | 0.03312 | -0.092 | 27.585
11.5 | 0.937 | 0.03679 | -0.091 | 25.467
12 | 0.963 | 0.03953 | -0.091 | 24.358
12.5 | 0.993 | 0.04051 | -0.091 | 24.52
13 | 0.959 | 0.0703 | -0.081 | 13.637
13.5 | 0.98 | 0.07611 | -0.08 | 12.88

## 104. Re 8M Mach 0.50 (2)
BIGFOIL.COM POLAR EXPORT
EM CY 1016 20145
EM CY 1016 20145 |  |  |  | Cl Max: | 1.7386 | at alpha= | 11.5 | deg
XFOIL ncrit=9 |  |  |  | L/D Max: | 147.883 | at alpha= | 5 | deg
Re: | 8000000 |  |  | Cd Min: | 0.02673 | at alpha= | 11.5 | deg
Mach: | 0.5 |  |  | Cl=0 at alpha= | -99 | deg
|  |  |  | @ Cl=0.1, Cd= | 0.00516
|  |  |  | @ Cl=0.4, Cd= | 0.0051627
|  |  |  | @ Cl=0.6, Cd= | 0.0053419
alpha (deg) | Cl | Cd | Cm | Cl/Cd
0 | 0.3812 | 0.00516 | -0.0822 | 73.876
0.5 | 0.452 | 0.00517 | -0.083 | 87.4275
1 | 0.5232 | 0.00518 | -0.0838 | 101.0039
1.5 | 0.5935 | 0.00533 | -0.0843 | 111.3508
2 | 0.6644 | 0.00546 | -0.0848 | 121.685
2.5 | 0.7344 | 0.00569 | -0.0851 | 129.0685
3 | 0.8044 | 0.00594 | -0.0851 | 135.4209
3.5 | 0.8745 | 0.00622 | -0.0851 | 140.5949
4 | 0.9441 | 0.00655 | -0.0847 | 144.1374
4.5 | 1.0134 | 0.00692 | -0.0841 | 146.4451
5 | 1.0825 | 0.00732 | -0.0833 | 147.8825
5.5 | 1.1507 | 0.0078 | -0.082 | 147.5256
6 | 1.2175 | 0.00836 | -0.0803 | 145.634
6.5 | 1.2842 | 0.00894 | -0.0783 | 143.6465
7 | 1.3481 | 0.00965 | -0.0756 | 139.6995
7.5 | 1.4103 | 0.01042 | -0.0723 | 135.3455
8 | 1.468 | 0.01133 | -0.0682 | 129.5675
9 | 1.5602 | 0.01368 | -0.0561 | 114.0497
9.5 | 1.6049 | 0.01522 | -0.0503 | 105.4468
10 | 1.6456 | 0.01718 | -0.0444 | 95.7858
10.5 | 1.6845 | 0.01953 | -0.0388 | 86.2519
11 | 1.7203 | 0.0224 | -0.0333 | 76.7991
11.5 | 1.7386 | 0.02673 | -0.0277 | 65.043

## 105. Re 10M Mach 0.00 (1)
BIGFOIL.COM POLAR EXPORT
EM CY 1016 20145
EM CY 1016 20145 |  |  |  | Cl Max: | 1.572 | at alpha= | 13 | deg
JavaFoil+Calcfoil stall+Eppler ext transition |  |  |  | L/D Max: | 124.794 | at alpha= | 6.5 | deg
Re: | 10000000 |  |  | Cd Min: | 0.00726 | at alpha= | 1.5 | deg
Mach: | 0 |  |  | Cl=0 at alpha= | -2.9508 | deg
|  |  |  | @ Cl=0.1, Cd= | 0.0074126
|  |  |  | @ Cl=0.4, Cd= | 0.0074539
|  |  |  | @ Cl=0.6, Cd= | 0.0074459
alpha (deg) | Cl | Cd | Cm | Cl/Cd
-19 | -0.776 | 0.12456 | -0.031 | -6.234
-18.5 | -0.793 | 0.1167 | -0.032 | -6.794
-18 | -0.81 | 0.10741 | -0.034 | -7.539
-17.5 | -0.828 | 0.09564 | -0.035 | -8.656
-17 | -0.848 | 0.08285 | -0.038 | -10.23
-16.5 | -0.864 | 0.07207 | -0.039 | -11.986
-16 | -0.889 | 0.05582 | -0.042 | -15.919
-15.5 | -0.911 | 0.04314 | -0.045 | -21.119
-15 | -0.93 | 0.03234 | -0.047 | -28.751
-14.5 | -0.937 | 0.02684 | -0.048 | -34.923
-14 | -0.94 | 0.02264 | -0.05 | -41.516
-13.5 | -0.938 | 0.01987 | -0.051 | -47.219
-13 | -0.93 | 0.01761 | -0.052 | -52.797
-12.5 | -0.917 | 0.01574 | -0.053 | -58.25
-12 | -0.899 | 0.01445 | -0.054 | -62.196
-11.5 | -0.876 | 0.01322 | -0.055 | -66.285
-11 | -0.849 | 0.01233 | -0.056 | -68.86
-10.5 | -0.817 | 0.01164 | -0.057 | -70.168
-10 | -0.782 | 0.01103 | -0.058 | -70.886
-9.5 | -0.74 | 0.00911 | -0.059 | -81.25
-9 | -0.693 | 0.0087 | -0.06 | -79.655
-8.5 | -0.644 | 0.00829 | -0.061 | -77.635
-8 | -0.592 | 0.00919 | -0.061 | -64.404
-7.5 | -0.538 | 0.00893 | -0.062 | -60.262
-7 | -0.483 | 0.0085 | -0.063 | -56.762
-6.5 | -0.426 | 0.00826 | -0.063 | -51.563
-6 | -0.368 | 0.00866 | -0.064 | -42.501
-5.5 | -0.309 | 0.0085 | -0.065 | -36.369
-5 | -0.249 | 0.00827 | -0.065 | -30.15
-4.5 | -0.189 | 0.00787 | -0.066 | -24.049
-4 | -0.129 | 0.00771 | -0.067 | -16.671
-3.5 | -0.068 | 0.0076 | -0.067 | -8.898
-3 | -0.006 | 0.00748 | -0.068 | -0.868
-2.5 | 0.055 | 0.00742 | -0.069 | 7.382
-2 | 0.116 | 0.00741 | -0.069 | 15.659
-1.5 | 0.177 | 0.0076 | -0.07 | 23.342
-1 | 0.239 | 0.00753 | -0.071 | 31.698
-0.5 | 0.3 | 0.00738 | -0.071 | 40.637
0 | 0.362 | 0.00746 | -0.072 | 48.572
0.5 | 0.424 | 0.00745 | -0.073 | 56.865
1 | 0.485 | 0.00748 | -0.073 | 64.805
1.5 | 0.546 | 0.00726 | -0.074 | 75.187
2 | 0.607 | 0.00747 | -0.075 | 81.288
2.5 | 0.668 | 0.00759 | -0.075 | 88.011
3 | 0.728 | 0.00772 | -0.076 | 94.371
3.5 | 0.789 | 0.00797 | -0.077 | 98.954
4 | 0.849 | 0.00813 | -0.077 | 104.465
4.5 | 0.909 | 0.00844 | -0.078 | 107.741
5 | 0.968 | 0.00878 | -0.078 | 110.255
5.5 | 1.027 | 0.00912 | -0.079 | 112.608
6 | 1.085 | 0.00937 | -0.08 | 115.871
6.5 | 1.143 | 0.00916 | -0.08 | 124.794
7 | 1.198 | 0.01034 | -0.081 | 115.905
7.5 | 1.252 | 0.01067 | -0.081 | 117.283
8 | 1.303 | 0.0112 | -0.082 | 116.351
8.5 | 1.352 | 0.01173 | -0.082 | 115.214
9 | 1.396 | 0.01236 | -0.083 | 112.956
9.5 | 1.437 | 0.01294 | -0.084 | 111.11
10 | 1.475 | 0.01361 | -0.084 | 108.352
10.5 | 1.508 | 0.01423 | -0.085 | 105.973
11 | 1.523 | 0.016 | -0.084 | 95.181
11.5 | 1.543 | 0.01644 | -0.085 | 93.814
12 | 1.559 | 0.01772 | -0.085 | 87.948
12.5 | 1.568 | 0.01871 | -0.085 | 83.842
13 | 1.572 | 0.01988 | -0.085 | 79.072
13.5 | 1.57 | 0.02092 | -0.085 | 75.061
14 | 1.563 | 0.02242 | -0.085 | 69.717
14.5 | 1.55 | 0.02464 | -0.085 | 62.92
15 | 1.53 | 0.02649 | -0.085 | 57.742
15.5 | 1.504 | 0.02923 | -0.085 | 51.438
16 | 1.474 | 0.0317 | -0.085 | 46.499
16.5 | 1.44 | 0.03485 | -0.085 | 41.333
17 | 1.404 | 0.03849 | -0.084 | 36.468
17.5 | 1.361 | 0.04381 | -0.084 | 31.073
18 | 1.32 | 0.04851 | -0.083 | 27.203

## 106. Re 10M Mach 0.00 (2)
BIGFOIL.COM POLAR EXPORT
EM CY 1016 20145
EM CY 1016 20145 |  |  |  | Cl Max: | 1.945 | at alpha= | 19 | deg
XFOIL ncrit=9 |  |  |  | L/D Max: | 147.082 | at alpha= | 6.5 | deg
Re: | 10000000 |  |  | Cd Min: | 0.0539 | at alpha= | 20 | deg
Mach: | 0 |  |  | Cl=0 at alpha= | -2.7264 | deg
|  |  |  | @ Cl=0.1, Cd= | 0.0051944
|  |  |  | @ Cl=0.4, Cd= | 0.00488
|  |  |  | @ Cl=0.6, Cd= | 0.0051392
alpha (deg) | Cl | Cd | Cm | Cl/Cd
-20 | -1.6708 | 0.03429 | -0.0628 | -48.7256
-19.5 | -1.6614 | 0.03019 | -0.0635 | -55.0315
-19 | -1.648 | 0.02668 | -0.0636 | -61.7691
-18.5 | -1.631 | 0.02365 | -0.0634 | -68.9641
-18 | -1.609 | 0.02121 | -0.0627 | -75.8604
-17.5 | -1.5833 | 0.01921 | -0.0617 | -82.4206
-17 | -1.5546 | 0.01762 | -0.0603 | -88.2293
-16.5 | -1.5143 | 0.01645 | -0.0597 | -92.0547
-16 | -1.4731 | 0.0155 | -0.0586 | -95.0387
-15.5 | -1.4295 | 0.01467 | -0.0576 | -97.4438
-15 | -1.3816 | 0.01391 | -0.0572 | -99.3242
-14.5 | -1.3333 | 0.01323 | -0.0567 | -100.7785
-14 | -1.2828 | 0.01254 | -0.0565 | -102.2967
-13.5 | -1.2324 | 0.01184 | -0.0563 | -104.0878
-13 | -1.1805 | 0.01121 | -0.0562 | -105.3078
-12.5 | -1.1273 | 0.01066 | -0.0562 | -105.7505
-12 | -1.0729 | 0.0102 | -0.0564 | -105.1863
-11.5 | -1.018 | 0.00975 | -0.0567 | -104.4103
-11 | -0.9629 | 0.00926 | -0.057 | -103.9849
-10.5 | -0.9068 | 0.00886 | -0.0573 | -102.3476
-10 | -0.8503 | 0.0085 | -0.0578 | -100.0353
-9.5 | -0.7936 | 0.00811 | -0.0582 | -97.8545
-9 | -0.7362 | 0.00782 | -0.0588 | -94.1432
-8.5 | -0.6787 | 0.00749 | -0.0593 | -90.6142
-8 | -0.6208 | 0.00722 | -0.0599 | -85.9834
-7.5 | -0.5626 | 0.00696 | -0.0605 | -80.8333
-7 | -0.5043 | 0.00672 | -0.0611 | -75.0446
-6.5 | -0.4458 | 0.00651 | -0.0618 | -68.4793
-6 | -0.3871 | 0.00631 | -0.0624 | -61.3471
-5.5 | -0.3282 | 0.00611 | -0.0631 | -53.7152
-5 | -0.2692 | 0.00594 | -0.0639 | -45.3199
-4.5 | -0.2102 | 0.0058 | -0.0646 | -36.2414
-4 | -0.151 | 0.00564 | -0.0654 | -26.773
-3.5 | -0.0919 | 0.00554 | -0.0661 | -16.5884
-3 | -0.0324 | 0.0054 | -0.0669 | -6
-2.5 | 0.0268 | 0.00531 | -0.0677 | 5.0471
-2 | 0.0862 | 0.00522 | -0.0685 | 16.5134
-1.5 | 0.1456 | 0.00511 | -0.0694 | 28.4932
-1 | 0.2051 | 0.00502 | -0.0703 | 40.8566
-0.5 | 0.2643 | 0.00497 | -0.0711 | 53.1791
0 | 0.3239 | 0.00488 | -0.0721 | 66.373
0.5 | 0.3831 | 0.00488 | -0.0729 | 78.5041
1 | 0.4424 | 0.00488 | -0.0737 | 90.6557
1.5 | 0.5015 | 0.00492 | -0.0745 | 101.9309
2 | 0.5602 | 0.00503 | -0.0752 | 111.3718
2.5 | 0.6185 | 0.00519 | -0.0758 | 119.1715
3 | 0.677 | 0.00532 | -0.0765 | 127.2556
3.5 | 0.7347 | 0.00554 | -0.077 | 132.6173
4 | 0.7924 | 0.00576 | -0.0775 | 137.5694
4.5 | 0.8496 | 0.006 | -0.0779 | 141.6
5 | 0.9063 | 0.00629 | -0.0783 | 144.0859
6 | 1.0183 | 0.00695 | -0.0788 | 146.518
6.5 | 1.0737 | 0.0073 | -0.0789 | 147.0822
7 | 1.1279 | 0.00774 | -0.0789 | 145.7235
7.5 | 1.1815 | 0.0082 | -0.0788 | 144.0854
8 | 1.2347 | 0.00868 | -0.0786 | 142.2465
8.5 | 1.2871 | 0.00918 | -0.0784 | 140.207
9 | 1.3384 | 0.00974 | -0.0779 | 137.4127
9.5 | 1.3897 | 0.01025 | -0.0775 | 135.5805
10 | 1.4399 | 0.0108 | -0.0769 | 133.3241
10.5 | 1.4888 | 0.01139 | -0.0761 | 130.7112
11 | 1.5364 | 0.01203 | -0.0751 | 127.714
11.5 | 1.5829 | 0.01266 | -0.074 | 125.0316
12 | 1.628 | 0.01331 | -0.0726 | 122.314
12.5 | 1.6712 | 0.01398 | -0.071 | 119.5422
13 | 1.706 | 0.01466 | -0.0678 | 116.3711
13.5 | 1.7369 | 0.01543 | -0.064 | 112.5664
14 | 1.7671 | 0.01647 | -0.0606 | 107.292
14.5 | 1.7965 | 0.01764 | -0.0574 | 101.8424
15 | 1.825 | 0.01894 | -0.0545 | 96.3569
15.5 | 1.8499 | 0.02056 | -0.0514 | 89.9757
16 | 1.8711 | 0.02253 | -0.0483 | 83.0493
16.5 | 1.8926 | 0.02464 | -0.0457 | 76.8101
17 | 1.9115 | 0.02706 | -0.0433 | 70.6393
17.5 | 1.9268 | 0.02991 | -0.0411 | 64.4199
18 | 1.937 | 0.03337 | -0.039 | 58.0461
18.5 | 1.9431 | 0.03746 | -0.0373 | 51.8713
19 | 1.945 | 0.04226 | -0.0361 | 46.0246
19.5 | 1.9437 | 0.04766 | -0.0355 | 40.7826
20 | 1.9375 | 0.0539 | -0.0354 | 35.9462

## 107. Re 10M Mach 0.10 (1)
BIGFOIL.COM POLAR EXPORT
EM CY 1016 20145
EM CY 1016 20145 |  |  |  | Cl Max: | 1.563 | at alpha= | 13 | deg
JavaFoil+Calcfoil stall+Eppler ext transition |  |  |  | L/D Max: | 117.874 | at alpha= | 6.5 | deg
Re: | 10000000 |  |  | Cd Min: | 0.00729 | at alpha= | 1.5 | deg
Mach: | 0.1 |  |  | Cl=0 at alpha= | -2.9436 | deg
|  |  |  | @ Cl=0.1, Cd= | 0.0074347
|  |  |  | @ Cl=0.4, Cd= | 0.007451
|  |  |  | @ Cl=0.6, Cd= | 0.0074656
alpha (deg) | Cl | Cd | Cm | Cl/Cd
-19 | -0.729 | 0.13088 | -0.031 | -5.566
-18.5 | -0.749 | 0.12247 | -0.032 | -6.113
-18 | -0.768 | 0.11337 | -0.033 | -6.775
-17.5 | -0.788 | 0.10247 | -0.034 | -7.689
-17 | -0.809 | 0.09021 | -0.037 | -8.97
-16.5 | -0.825 | 0.08191 | -0.038 | -10.069
-16 | -0.846 | 0.06813 | -0.04 | -12.425
-15.5 | -0.874 | 0.05159 | -0.043 | -16.947
-15 | -0.898 | 0.03901 | -0.046 | -23.013
-14.5 | -0.912 | 0.03054 | -0.048 | -29.87
-14 | -0.923 | 0.0242 | -0.05 | -38.122
-13.5 | -0.923 | 0.02132 | -0.051 | -43.314
-13 | -0.92 | 0.01831 | -0.052 | -50.224
-12.5 | -0.909 | 0.01624 | -0.053 | -55.993
-12 | -0.893 | 0.01482 | -0.055 | -60.263
-11.5 | -0.873 | 0.01347 | -0.056 | -64.767
-11 | -0.847 | 0.01254 | -0.057 | -67.518
-10.5 | -0.816 | 0.01184 | -0.058 | -68.866
-10 | -0.781 | 0.0112 | -0.059 | -69.731
-9.5 | -0.742 | 0.00917 | -0.06 | -80.907
-9 | -0.695 | 0.00874 | -0.06 | -79.497
-8.5 | -0.646 | 0.00928 | -0.061 | -69.551
-8 | -0.594 | 0.00921 | -0.062 | -64.498
-7.5 | -0.54 | 0.00899 | -0.062 | -60.122
-7 | -0.485 | 0.00847 | -0.063 | -57.262
-6.5 | -0.428 | 0.0083 | -0.064 | -51.59
-6 | -0.37 | 0.0087 | -0.064 | -42.52
-5.5 | -0.311 | 0.00853 | -0.065 | -36.404
-5 | -0.251 | 0.0083 | -0.066 | -30.188
-4.5 | -0.19 | 0.00789 | -0.066 | -24.11
-4 | -0.129 | 0.00772 | -0.067 | -16.724
-3.5 | -0.068 | 0.00761 | -0.068 | -8.936
-3 | -0.007 | 0.00749 | -0.068 | -0.872
-2.5 | 0.055 | 0.0075 | -0.069 | 7.34
-2 | 0.117 | 0.00741 | -0.07 | 15.753
-1.5 | 0.178 | 0.00762 | -0.07 | 23.388
-1 | 0.24 | 0.00756 | -0.071 | 31.724
-0.5 | 0.301 | 0.00739 | -0.072 | 40.76
0 | 0.364 | 0.00748 | -0.072 | 48.724
0.5 | 0.426 | 0.00743 | -0.073 | 57.345
1 | 0.487 | 0.00746 | -0.074 | 65.354
1.5 | 0.549 | 0.00729 | -0.074 | 75.265
2 | 0.61 | 0.0075 | -0.075 | 81.317
2.5 | 0.671 | 0.00759 | -0.076 | 88.474
3 | 0.732 | 0.00772 | -0.076 | 94.79
3.5 | 0.793 | 0.00798 | -0.077 | 99.377
4 | 0.853 | 0.00814 | -0.078 | 104.784
4.5 | 0.913 | 0.00845 | -0.078 | 108.062
5 | 0.973 | 0.00881 | -0.079 | 110.426
5.5 | 1.032 | 0.00919 | -0.079 | 112.328
6 | 1.091 | 0.00941 | -0.08 | 115.9
6.5 | 1.148 | 0.00974 | -0.081 | 117.874
7 | 1.204 | 0.0104 | -0.081 | 115.732
7.5 | 1.257 | 0.01074 | -0.082 | 117.047
8 | 1.309 | 0.01124 | -0.082 | 116.408
8.5 | 1.357 | 0.01186 | -0.083 | 114.461
9 | 1.401 | 0.01248 | -0.083 | 112.258
9.5 | 1.442 | 0.01306 | -0.084 | 110.407
10 | 1.479 | 0.01375 | -0.085 | 107.511
10.5 | 1.511 | 0.01441 | -0.085 | 104.896
11 | 1.522 | 0.01626 | -0.085 | 93.619
11.5 | 1.542 | 0.0171 | -0.085 | 90.166
12 | 1.555 | 0.01804 | -0.085 | 86.197
12.5 | 1.562 | 0.01912 | -0.085 | 81.697
13 | 1.563 | 0.02036 | -0.086 | 76.738
13.5 | 1.558 | 0.0214 | -0.086 | 72.816
14 | 1.546 | 0.02316 | -0.086 | 66.772
14.5 | 1.53 | 0.02508 | -0.086 | 61.002
15 | 1.504 | 0.0276 | -0.085 | 54.487
15.5 | 1.473 | 0.03042 | -0.085 | 48.429
16 | 1.438 | 0.03316 | -0.085 | 43.384
16.5 | 1.399 | 0.03661 | -0.085 | 38.217
17 | 1.355 | 0.04147 | -0.084 | 32.664
17.5 | 1.309 | 0.04648 | -0.084 | 28.164
18 | 1.261 | 0.05233 | -0.083 | 24.096

## 108. Re 10M Mach 0.10 (2)
BIGFOIL.COM POLAR EXPORT
EM CY 1016 20145
EM CY 1016 20145 |  |  |  | Cl Max: | 1.9338 | at alpha= | 18.5 | deg
XFOIL ncrit=9 |  |  |  | L/D Max: | 147.207 | at alpha= | 6.5 | deg
Re: | 10000000 |  |  | Cd Min: | 0.05874 | at alpha= | 20 | deg
Mach: | 0.1 |  |  | Cl=0 at alpha= | -2.7248 | deg
|  |  |  | @ Cl=0.1, Cd= | 0.0051976
|  |  |  | @ Cl=0.4, Cd= | 0.00489
|  |  |  | @ Cl=0.6, Cd= | 0.0051392
alpha (deg) | Cl | Cd | Cm | Cl/Cd
-20 | -1.6517 | 0.03912 | -0.0643 | -42.2214
-19.5 | -1.6499 | 0.0339 | -0.0657 | -48.6696
-19 | -1.6403 | 0.02969 | -0.0664 | -55.2476
-18.5 | -1.6236 | 0.02636 | -0.0665 | -61.5933
-18 | -1.6056 | 0.02331 | -0.0661 | -68.8803
-17.5 | -1.5832 | 0.02081 | -0.0653 | -76.0788
-17 | -1.5562 | 0.01882 | -0.0641 | -82.6886
-16.5 | -1.5232 | 0.01725 | -0.063 | -88.3014
-16 | -1.4843 | 0.01612 | -0.0615 | -92.0782
-15.5 | -1.4419 | 0.01517 | -0.0601 | -95.0494
-15 | -1.3944 | 0.0143 | -0.0594 | -97.5105
-14.5 | -1.3459 | 0.01355 | -0.0587 | -99.3284
-14 | -1.2947 | 0.01286 | -0.0584 | -100.6765
-13.5 | -1.2435 | 0.01216 | -0.058 | -102.2615
-13 | -1.1913 | 0.01147 | -0.0577 | -103.8622
-12.5 | -1.1378 | 0.01086 | -0.0576 | -104.7698
-12 | -1.0829 | 0.01035 | -0.0577 | -104.628
-11.5 | -1.0271 | 0.0099 | -0.0578 | -103.7475
-11 | -0.9713 | 0.0094 | -0.058 | -103.3298
-10.5 | -0.9148 | 0.00896 | -0.0583 | -102.0982
-10 | -0.8575 | 0.0086 | -0.0586 | -99.7093
-9.5 | -0.8002 | 0.00819 | -0.059 | -97.7045
-9 | -0.7423 | 0.00788 | -0.0594 | -94.2005
-8.5 | -0.6843 | 0.00754 | -0.0599 | -90.756
-8 | -0.6258 | 0.00727 | -0.0604 | -86.0798
-7.5 | -0.5671 | 0.007 | -0.061 | -81.0143
-7 | -0.5082 | 0.00675 | -0.0616 | -75.2889
-6.5 | -0.4492 | 0.00654 | -0.0622 | -68.685
-6 | -0.39 | 0.00633 | -0.0629 | -61.6114
-5.5 | -0.3307 | 0.00613 | -0.0636 | -53.9478
-5 | -0.2713 | 0.00596 | -0.0643 | -45.5201
-4.5 | -0.2118 | 0.00581 | -0.065 | -36.4544
-4 | -0.1522 | 0.00566 | -0.0657 | -26.8905
-3.5 | -0.0926 | 0.00555 | -0.0665 | -16.6847
-3 | -0.0328 | 0.00541 | -0.0673 | -6.0628
-2.5 | 0.0268 | 0.00532 | -0.0681 | 5.0376
-2 | 0.0866 | 0.00522 | -0.0689 | 16.59
-1.5 | 0.1464 | 0.00512 | -0.0697 | 28.5938
-1 | 0.2062 | 0.00503 | -0.0706 | 40.994
-0.5 | 0.2658 | 0.00498 | -0.0715 | 53.3735
0 | 0.3258 | 0.00488 | -0.0724 | 66.7623
0.5 | 0.3854 | 0.00489 | -0.0732 | 78.8139
1 | 0.445 | 0.00489 | -0.0741 | 91.002
1.5 | 0.5045 | 0.00493 | -0.0749 | 102.3327
2 | 0.5636 | 0.00504 | -0.0756 | 111.8254
2.5 | 0.6223 | 0.0052 | -0.0762 | 119.6731
3 | 0.6812 | 0.00533 | -0.0768 | 127.8049
3.5 | 0.7392 | 0.00556 | -0.0773 | 132.9496
4 | 0.7973 | 0.00578 | -0.0778 | 137.9412
4.5 | 0.8549 | 0.00602 | -0.0782 | 142.01
5 | 0.9121 | 0.00631 | -0.0785 | 144.5483
5.5 | 0.9686 | 0.00664 | -0.0788 | 145.8735
6 | 1.0248 | 0.00698 | -0.079 | 146.8195
6.5 | 1.0805 | 0.00734 | -0.0791 | 147.2071
7 | 1.1352 | 0.00778 | -0.079 | 145.9126
7.5 | 1.1892 | 0.00827 | -0.0788 | 143.7969
8 | 1.2428 | 0.00874 | -0.0786 | 142.1968
8.5 | 1.2954 | 0.00926 | -0.0782 | 139.892
9.5 | 1.3987 | 0.01036 | -0.0771 | 135.0097
10 | 1.449 | 0.01093 | -0.0764 | 132.5709
10.5 | 1.4982 | 0.01155 | -0.0754 | 129.7143
11 | 1.5461 | 0.01218 | -0.0743 | 126.9376
11.5 | 1.5926 | 0.01284 | -0.073 | 124.0343
12 | 1.6371 | 0.01355 | -0.0714 | 120.8192
12.5 | 1.68 | 0.01423 | -0.0695 | 118.0604
13.5 | 1.7421 | 0.01582 | -0.0616 | 110.1201
14 | 1.7717 | 0.01698 | -0.0581 | 104.3404
14.5 | 1.8018 | 0.01821 | -0.055 | 98.9456
15 | 1.8289 | 0.0197 | -0.0518 | 92.8376
15.5 | 1.8522 | 0.02156 | -0.0486 | 85.9091
16 | 1.8741 | 0.02364 | -0.0457 | 79.2766
16.5 | 1.8944 | 0.02597 | -0.0431 | 72.9457
17 | 1.9112 | 0.02876 | -0.0407 | 66.4534
17.5 | 1.9232 | 0.03207 | -0.0384 | 59.9688
18 | 1.93 | 0.0361 | -0.0365 | 53.4626
18.5 | 1.9338 | 0.04069 | -0.0351 | 47.5252
19 | 1.9323 | 0.04616 | -0.0343 | 41.8609
19.5 | 1.9282 | 0.05218 | -0.034 | 36.9529
20 | 1.9217 | 0.05874 | -0.0343 | 32.7154

## 109. Re 10M Mach 0.25 (1)
BIGFOIL.COM POLAR EXPORT
EM CY 1016 20145
EM CY 1016 20145 |  |  |  | Cl Max: | 1.521 | at alpha= | 11.5 | deg
JavaFoil+Calcfoil stall+Eppler ext transition |  |  |  | L/D Max: | 117.16 | at alpha= | 6.5 | deg
Re: | 10000000 |  |  | Cd Min: | 0.00735 | at alpha= | 1.5 | deg
Mach: | 0.25 |  |  | Cl=0 at alpha= | -2.9453 | deg
|  |  |  | @ Cl=0.1, Cd= | 0.0074617
|  |  |  | @ Cl=0.4, Cd= | 0.0075438
|  |  |  | @ Cl=0.6, Cd= | 0.0074471
alpha (deg) | Cl | Cd | Cm | Cl/Cd
-17 | -0.513 | 0.12862 | -0.029 | -3.992
-16.5 | -0.558 | 0.11912 | -0.031 | -4.688
-16 | -0.6 | 0.11043 | -0.032 | -5.431
-15.5 | -0.637 | 0.10172 | -0.034 | -6.263
-15 | -0.674 | 0.08831 | -0.037 | -7.636
-14.5 | -0.707 | 0.07679 | -0.039 | -9.209
-14 | -0.748 | 0.05763 | -0.044 | -12.977
-13.5 | -0.8 | 0.0345 | -0.049 | -23.183
-13 | -0.826 | 0.02629 | -0.052 | -31.398
-12.5 | -0.839 | 0.02118 | -0.054 | -39.628
-12 | -0.844 | 0.01793 | -0.055 | -47.074
-11.5 | -0.839 | 0.01544 | -0.056 | -54.296
-11 | -0.825 | 0.01413 | -0.058 | -58.355
-10.5 | -0.804 | 0.01285 | -0.059 | -62.586
-10 | -0.776 | 0.01206 | -0.06 | -64.354
-9.5 | -0.743 | 0.01131 | -0.061 | -65.658
-9 | -0.704 | 0.01014 | -0.062 | -69.36
-8.5 | -0.656 | 0.00956 | -0.063 | -68.628
-8 | -0.605 | 0.00915 | -0.063 | -66.112
-7.5 | -0.552 | 0.00919 | -0.064 | -60.005
-7 | -0.496 | 0.00891 | -0.065 | -55.641
-6.5 | -0.438 | 0.00835 | -0.065 | -52.494
-6 | -0.379 | 0.00819 | -0.066 | -46.292
-5.5 | -0.319 | 0.0086 | -0.067 | -37.072
-5 | -0.257 | 0.00847 | -0.068 | -30.366
-4.5 | -0.195 | 0.008 | -0.068 | -24.4
-4 | -0.133 | 0.00781 | -0.069 | -16.983
-3.5 | -0.07 | 0.00764 | -0.07 | -9.135
-3 | -0.007 | 0.00751 | -0.07 | -0.893
-2.5 | 0.057 | 0.00753 | -0.071 | 7.506
-2 | 0.12 | 0.00743 | -0.072 | 16.129
-1.5 | 0.183 | 0.00769 | -0.072 | 23.815
-1 | 0.246 | 0.00742 | -0.073 | 33.192
-0.5 | 0.31 | 0.00747 | -0.074 | 41.433
0 | 0.374 | 0.00756 | -0.074 | 49.51
0.5 | 0.438 | 0.00752 | -0.075 | 58.176
1 | 0.501 | 0.00756 | -0.076 | 66.239
1.5 | 0.564 | 0.00735 | -0.076 | 76.694
2 | 0.627 | 0.00752 | -0.077 | 83.382
2.5 | 0.689 | 0.00764 | -0.078 | 90.26
3 | 0.752 | 0.00787 | -0.078 | 95.586
3.5 | 0.814 | 0.00806 | -0.079 | 100.978
4 | 0.876 | 0.00831 | -0.08 | 105.514
4.5 | 0.938 | 0.00864 | -0.08 | 108.61
5 | 0.999 | 0.00895 | -0.081 | 111.696
5.5 | 1.06 | 0.00937 | -0.082 | 113.074
6 | 1.119 | 0.00961 | -0.082 | 116.501
6.5 | 1.178 | 0.01005 | -0.083 | 117.16
7 | 1.234 | 0.01057 | -0.083 | 116.783
7.5 | 1.288 | 0.01115 | -0.084 | 115.548
8 | 1.339 | 0.01176 | -0.085 | 113.897
8.5 | 1.386 | 0.01242 | -0.085 | 111.617
9 | 1.428 | 0.01308 | -0.086 | 109.183
9.5 | 1.464 | 0.01378 | -0.086 | 106.271
10 | 1.486 | 0.0155 | -0.086 | 95.881
10.5 | 1.502 | 0.01667 | -0.086 | 90.125
11 | 1.516 | 0.0176 | -0.087 | 86.143
11.5 | 1.521 | 0.01876 | -0.087 | 81.077
12 | 1.517 | 0.02011 | -0.087 | 75.401
12.5 | 1.503 | 0.02156 | -0.087 | 69.745
13 | 1.479 | 0.02357 | -0.087 | 62.78
13.5 | 1.447 | 0.02586 | -0.087 | 55.961
14 | 1.405 | 0.0286 | -0.087 | 49.105
14.5 | 1.352 | 0.03206 | -0.086 | 42.18
15 | 1.288 | 0.03602 | -0.086 | 35.752
15.5 | 1.213 | 0.04134 | -0.085 | 29.346
16 | 1.128 | 0.04917 | -0.084 | 22.946
16.5 | 1.038 | 0.05844 | -0.082 | 17.768

## 110. Re 10M Mach 0.25 (2)
BIGFOIL.COM POLAR EXPORT
EM CY 1016 20145
EM CY 1016 20145 |  |  |  | Cl Max: | 1.8863 | at alpha= | 17.5 | deg
XFOIL ncrit=9 |  |  |  | L/D Max: | 148.184 | at alpha= | 6 | deg
Re: | 10000000 |  |  | Cd Min: | 0.13813 | at alpha= | -20 | deg
Mach: | 0.25 |  |  | Cl=0 at alpha= | -2.7165 | deg
|  |  |  | @ Cl=0.1, Cd= | 0.0052516
|  |  |  | @ Cl=0.4, Cd= | 0.0049207
|  |  |  | @ Cl=0.6, Cd= | 0.0051366
alpha (deg) | Cl | Cd | Cm | Cl/Cd
-20 | -1.0656 | 0.13813 | -0.0148 | -7.7145
-19.5 | -1.2876 | 0.09646 | -0.0423 | -13.3485
-19 | -1.409 | 0.07221 | -0.0578 | -19.5125
-18.5 | -1.4726 | 0.05651 | -0.0677 | -26.0591
-18 | -1.5081 | 0.04531 | -0.074 | -33.284
-17.5 | -1.5249 | 0.03712 | -0.0776 | -41.0803
-17 | -1.5267 | 0.03102 | -0.0792 | -49.2166
-16.5 | -1.516 | 0.02645 | -0.0795 | -57.3157
-16 | -1.496 | 0.02293 | -0.0788 | -65.242
-15.5 | -1.4728 | 0.01982 | -0.0778 | -74.3088
-15 | -1.4505 | 0.0177 | -0.0742 | -81.9492
-14.5 | -1.4084 | 0.01617 | -0.072 | -87.0996
-14 | -1.3599 | 0.01494 | -0.0701 | -91.0241
-13.5 | -1.3077 | 0.0139 | -0.0685 | -94.0791
-13 | -1.2526 | 0.01301 | -0.0672 | -96.2798
-12.5 | -1.1956 | 0.01224 | -0.0661 | -97.6797
-12 | -1.1381 | 0.01144 | -0.0653 | -99.4843
-11.5 | -1.0796 | 0.01072 | -0.0646 | -100.709
-11 | -1.0199 | 0.01014 | -0.0641 | -100.5819
-10.5 | -0.9593 | 0.00965 | -0.0638 | -99.4093
-10 | -0.8991 | 0.00909 | -0.0636 | -98.9109
-9.5 | -0.838 | 0.00865 | -0.0635 | -96.8786
-9 | -0.7769 | 0.00823 | -0.0635 | -94.3985
-8.5 | -0.7154 | 0.00787 | -0.0636 | -90.9022
-8 | -0.6539 | 0.00751 | -0.0638 | -87.0706
-7.5 | -0.5921 | 0.00721 | -0.0641 | -82.1221
-7 | -0.5303 | 0.00695 | -0.0644 | -76.3022
-6.5 | -0.4685 | 0.0067 | -0.0648 | -69.9254
-6 | -0.4066 | 0.00647 | -0.0653 | -62.8439
-5.5 | -0.3447 | 0.00626 | -0.0658 | -55.0639
-5 | -0.2828 | 0.00607 | -0.0664 | -46.5898
-4.5 | -0.2208 | 0.00588 | -0.067 | -37.551
-4 | -0.1589 | 0.00575 | -0.0677 | -27.6348
-3.5 | -0.0971 | 0.0056 | -0.0684 | -17.3393
-3 | -0.0351 | 0.00548 | -0.0692 | -6.4051
-2.5 | 0.0268 | 0.00537 | -0.0699 | 4.9907
-2 | 0.0886 | 0.00527 | -0.0707 | 16.8121
-1.5 | 0.1505 | 0.00517 | -0.0716 | 29.1103
-1 | 0.2124 | 0.00507 | -0.0725 | 41.8935
-0.5 | 0.2742 | 0.00501 | -0.0733 | 54.7305
0 | 0.3361 | 0.00493 | -0.0743 | 68.1744
0.5 | 0.3978 | 0.00492 | -0.0751 | 80.8537
1 | 0.4594 | 0.00494 | -0.0759 | 92.996
1.5 | 0.521 | 0.00499 | -0.0767 | 104.4088
2 | 0.5823 | 0.00509 | -0.0774 | 114.4008
2.5 | 0.6431 | 0.00525 | -0.078 | 122.4952
3 | 0.7041 | 0.00541 | -0.0786 | 130.1479
3.5 | 0.7643 | 0.00565 | -0.079 | 135.2743
4 | 0.8245 | 0.00588 | -0.0794 | 140.2211
4.5 | 0.8842 | 0.00616 | -0.0796 | 143.539
5 | 0.9439 | 0.00644 | -0.0799 | 146.5683
5.5 | 1.0024 | 0.00681 | -0.0799 | 147.1953
6 | 1.061 | 0.00716 | -0.0798 | 148.1844
6.5 | 1.1186 | 0.00759 | -0.0796 | 147.3781
7 | 1.176 | 0.00803 | -0.0793 | 146.4508
7.5 | 1.2318 | 0.00857 | -0.0787 | 143.734
8 | 1.2873 | 0.00911 | -0.078 | 141.3063
8.5 | 1.3419 | 0.0097 | -0.0771 | 138.3402
9 | 1.395 | 0.01036 | -0.0759 | 134.6525
9.5 | 1.448 | 0.01097 | -0.0747 | 131.9964
10 | 1.4997 | 0.01162 | -0.0732 | 129.062
10.5 | 1.549 | 0.01237 | -0.0713 | 125.2223
11 | 1.5963 | 0.01316 | -0.0691 | 121.2994
11.5 | 1.6405 | 0.01398 | -0.0663 | 117.3462
12 | 1.6755 | 0.01487 | -0.0619 | 112.6765
12.5 | 1.7109 | 0.01586 | -0.058 | 107.8752
13 | 1.7382 | 0.01705 | -0.0529 | 101.9472
13.5 | 1.7703 | 0.01851 | -0.0492 | 95.6402
14 | 1.7977 | 0.02037 | -0.0455 | 88.2523
14.5 | 1.8221 | 0.0226 | -0.0418 | 80.6239
15 | 1.8459 | 0.02506 | -0.0387 | 73.6592
15.5 | 1.8649 | 0.02805 | -0.0357 | 66.4848
16 | 1.8781 | 0.0317 | -0.033 | 59.2461
16.5 | 1.8853 | 0.03616 | -0.0307 | 52.1377
17 | 1.8862 | 0.04151 | -0.029 | 45.4397
17.5 | 1.8863 | 0.04735 | -0.0281 | 39.8374
18 | 1.88 | 0.05408 | -0.0278 | 34.7633
18.5 | 1.8667 | 0.06192 | -0.0284 | 30.147
19 | 1.8458 | 0.07089 | -0.0297 | 26.0375
19.5 | 1.819 | 0.08081 | -0.0318 | 22.5096
20 | 1.7853 | 0.09192 | -0.0349 | 19.4223

## 111. Re 10M Mach 0.50 (1)
BIGFOIL.COM POLAR EXPORT
EM CY 1016 20145
EM CY 1016 20145 |  |  |  | Cl Max: | 1.44 | at alpha= | 8.5 | deg
JavaFoil+Calcfoil stall+Eppler ext transition |  |  |  | L/D Max: | 110.535 | at alpha= | 5.5 | deg
Re: | 10000000 |  |  | Cd Min: | 0.00739 | at alpha= | -0.5 | deg
Mach: | 0.5 |  |  | Cl=0 at alpha= | -2.95 | deg
|  |  |  | @ Cl=0.1, Cd= | 0.0077579
|  |  |  | @ Cl=0.4, Cd= | 0.0078175
|  |  |  | @ Cl=0.6, Cd= | 0.0079661
alpha (deg) | Cl | Cd | Cm | Cl/Cd
-20 | -0.969 | 0.15034 | -0.034 | -6.443
-19.5 | -0.938 | 0.15153 | -0.033 | -6.189
-19 | -0.912 | 0.13572 | -0.034 | -6.722
-18.5 | -0.896 | 0.11644 | -0.038 | -7.697
-18 | -0.853 | 0.13145 | -0.034 | -6.49
-17.5 | -0.828 | 0.12008 | -0.035 | -6.893
-17 | -0.819 | 0.09531 | -0.041 | -8.593
-16.5 | -0.767 | 0.11896 | -0.034 | -6.449
-16 | -0.753 | 0.09693 | -0.04 | -7.772
-15.5 | -0.712 | 0.1129 | -0.034 | -6.303
-15 | -0.69 | 0.09759 | -0.038 | -7.068
-14.5 | -0.686 | 0.0695 | -0.046 | -9.877
-14 | -0.631 | 0.0921 | -0.038 | -6.849
-13.5 | -0.63 | 0.06218 | -0.048 | -10.128
-13 | -0.57 | 0.08894 | -0.035 | -6.413
-12.5 | -0.562 | 0.06491 | -0.046 | -8.651
-12 | -0.515 | 0.08085 | -0.037 | -6.368
-11.5 | -0.53 | 0.03942 | -0.055 | -13.447
-11 | -0.462 | 0.06822 | -0.041 | -6.777
-10.5 | -0.49 | 0.02422 | -0.061 | -20.254
-10 | -0.419 | 0.04853 | -0.051 | -8.632
-9.5 | -0.394 | 0.04293 | -0.053 | -9.175
-9 | -0.374 | 0.03312 | -0.058 | -11.306
-8.5 | -0.591 | 0.01468 | -0.068 | -40.247
-8 | -0.601 | 0.01258 | -0.069 | -47.788
-7.5 | -0.575 | 0.01099 | -0.071 | -52.333
-7 | -0.533 | 0.01023 | -0.072 | -52.1
-6.5 | -0.478 | 0.00935 | -0.073 | -51.184
-6 | -0.418 | 0.00933 | -0.074 | -44.742
-5.5 | -0.353 | 0.0086 | -0.075 | -41.027
-5 | -0.286 | 0.00834 | -0.075 | -34.291
-4.5 | -0.217 | 0.00887 | -0.076 | -24.514
-4 | -0.148 | 0.00864 | -0.077 | -17.117
-3.5 | -0.078 | 0.0081 | -0.078 | -9.613
-3 | -0.007 | 0.00789 | -0.079 | -0.949
-2.5 | 0.063 | 0.00781 | -0.079 | 8.085
-2 | 0.134 | 0.00771 | -0.08 | 17.357
-1.5 | 0.205 | 0.00769 | -0.081 | 26.602
-1 | 0.275 | 0.0076 | -0.082 | 36.232
-0.5 | 0.346 | 0.00739 | -0.082 | 46.8
0 | 0.418 | 0.00796 | -0.083 | 52.509
0.5 | 0.489 | 0.00801 | -0.084 | 61.007
1 | 0.559 | 0.00766 | -0.085 | 72.989
1.5 | 0.63 | 0.00819 | -0.085 | 76.899
2 | 0.7 | 0.00803 | -0.086 | 87.139
2.5 | 0.769 | 0.00823 | -0.087 | 93.511
3 | 0.839 | 0.00854 | -0.088 | 98.2
3.5 | 0.908 | 0.00884 | -0.088 | 102.716
4 | 0.977 | 0.00925 | -0.089 | 105.574
4.5 | 1.045 | 0.00955 | -0.09 | 109.353
5 | 1.112 | 0.01011 | -0.09 | 109.98
5.5 | 1.177 | 0.01065 | -0.091 | 110.535
6 | 1.241 | 0.01131 | -0.092 | 109.72
6.5 | 1.302 | 0.01212 | -0.092 | 107.395
7 | 1.358 | 0.01274 | -0.093 | 106.565
7.5 | 1.406 | 0.01375 | -0.094 | 102.244
8 | 1.427 | 0.01596 | -0.093 | 89.422
8.5 | 1.44 | 0.01765 | -0.094 | 81.599
9 | 1.411 | 0.01997 | -0.094 | 70.658
9.5 | 1.299 | 0.02283 | -0.093 | 56.91
10 | 0.865 | 0.02687 | -0.093 | 32.178
10.5 | 0.882 | 0.03238 | -0.091 | 27.231
11 | 0.917 | 0.03149 | -0.092 | 29.136
11.5 | 0.942 | 0.03454 | -0.092 | 27.284
12 | 0.969 | 0.03695 | -0.092 | 26.215
12.5 | 0.999 | 0.03786 | -0.092 | 26.392
13 | 0.977 | 0.06091 | -0.085 | 16.035
13.5 | 1.003 | 0.06459 | -0.084 | 15.521

## 112. Re 10M Mach 0.50 (2)
BIGFOIL.COM POLAR EXPORT
EM CY 1016 20145
EM CY 1016 20145 |  |  |  | Cl Max: | 1.7626 | at alpha= | 11.5 | deg
XFOIL ncrit=9 |  |  |  | L/D Max: | 152.314 | at alpha= | 5 | deg
Re: | 10000000 |  |  | Cd Min: | 0.02529 | at alpha= | 11.5 | deg
Mach: | 0.5 |  |  | Cl=0 at alpha= | -99 | deg
|  |  |  | @ Cl=0.1, Cd= | 0.00513
|  |  |  | @ Cl=0.4, Cd= | 0.0051325
|  |  |  | @ Cl=0.6, Cd= | 0.0052724
alpha (deg) | Cl | Cd | Cm | Cl/Cd
0 | 0.3821 | 0.00513 | -0.0823 | 74.4834
0.5 | 0.453 | 0.00514 | -0.0831 | 88.1323
1 | 0.5241 | 0.00516 | -0.0839 | 101.5698
2 | 0.6659 | 0.00537 | -0.0851 | 124.0037
2.5 | 0.736 | 0.00559 | -0.0854 | 131.6637
3 | 0.8066 | 0.00581 | -0.0856 | 138.8296
3.5 | 0.8767 | 0.00609 | -0.0855 | 143.9573
4 | 0.9467 | 0.0064 | -0.0852 | 147.9219
4.5 | 1.016 | 0.00678 | -0.0846 | 149.8525
5 | 1.086 | 0.00713 | -0.0839 | 152.3142
5.5 | 1.1542 | 0.00762 | -0.0826 | 151.4698
6 | 1.2225 | 0.00812 | -0.0811 | 150.5542
6.5 | 1.2886 | 0.00873 | -0.079 | 147.606
7 | 1.355 | 0.00933 | -0.0766 | 145.2304
7.5 | 1.4172 | 0.01013 | -0.0733 | 139.9013
8.5 | 1.5258 | 0.01196 | -0.0635 | 127.5753
9 | 1.5738 | 0.01315 | -0.0576 | 119.6806
9.5 | 1.6193 | 0.0146 | -0.0516 | 110.911
10 | 1.6622 | 0.01638 | -0.0457 | 101.4774
10.5 | 1.7053 | 0.01844 | -0.04 | 92.4783
11 | 1.7429 | 0.02113 | -0.0342 | 82.4846
11.5 | 1.7626 | 0.02529 | -0.0281 | 69.6955

## 113. Re 12M Mach 0.00 (1)
BIGFOIL.COM POLAR EXPORT
EM CY 1016 20145
EM CY 1016 20145 |  |  |  | Cl Max: | 1.575 | at alpha= | 13 | deg
JavaFoil+Calcfoil stall+Eppler ext transition |  |  |  | L/D Max: | 126.439 | at alpha= | 6.5 | deg
Re: | 12000000 |  |  | Cd Min: | 0.00695 | at alpha= | -6.5 | deg
Mach: | 0 |  |  | Cl=0 at alpha= | -2.9508 | deg
|  |  |  | @ Cl=0.1, Cd= | 0.0073774
|  |  |  | @ Cl=0.4, Cd= | 0.0074377
|  |  |  | @ Cl=0.6, Cd= | 0.0073597
alpha (deg) | Cl | Cd | Cm | Cl/Cd
-19 | -0.777 | 0.12303 | -0.032 | -6.319
-18.5 | -0.796 | 0.11284 | -0.033 | -7.052
-18 | -0.813 | 0.10318 | -0.034 | -7.882
-17.5 | -0.832 | 0.0913 | -0.036 | -9.116
-17 | -0.85 | 0.08019 | -0.038 | -10.597
-16.5 | -0.869 | 0.0678 | -0.04 | -12.819
-16 | -0.893 | 0.05284 | -0.043 | -16.9
-15.5 | -0.92 | 0.03796 | -0.045 | -24.238
-15 | -0.933 | 0.03081 | -0.047 | -30.278
-14.5 | -0.94 | 0.02567 | -0.049 | -36.633
-14 | -0.944 | 0.02183 | -0.05 | -43.242
-13.5 | -0.94 | 0.01912 | -0.051 | -49.197
-13 | -0.933 | 0.0168 | -0.052 | -55.523
-12.5 | -0.919 | 0.0145 | -0.053 | -63.361
-12 | -0.901 | 0.0131 | -0.055 | -68.773
-11.5 | -0.878 | 0.01277 | -0.056 | -68.781
-11 | -0.851 | 0.01195 | -0.057 | -71.187
-10.5 | -0.818 | 0.01138 | -0.058 | -71.902
-10 | -0.783 | 0.01033 | -0.059 | -75.834
-9.5 | -0.74 | 0.0089 | -0.059 | -83.142
-9 | -0.693 | 0.0085 | -0.06 | -81.598
-8.5 | -0.644 | 0.00818 | -0.061 | -78.692
-8 | -0.592 | 0.00909 | -0.061 | -65.123
-7.5 | -0.538 | 0.00755 | -0.062 | -71.293
-7 | -0.483 | 0.00726 | -0.063 | -66.512
-6.5 | -0.426 | 0.00695 | -0.063 | -61.305
-6 | -0.368 | 0.00857 | -0.064 | -42.967
-5.5 | -0.309 | 0.00837 | -0.065 | -36.938
-5 | -0.249 | 0.0079 | -0.065 | -31.575
-4.5 | -0.189 | 0.00752 | -0.066 | -25.158
-4 | -0.129 | 0.00763 | -0.067 | -16.856
-3.5 | -0.068 | 0.00757 | -0.067 | -8.936
-3 | -0.006 | 0.00741 | -0.068 | -0.876
-2.5 | 0.055 | 0.00737 | -0.069 | 7.432
-2 | 0.116 | 0.00738 | -0.069 | 15.73
-1.5 | 0.177 | 0.00762 | -0.07 | 23.284
-1 | 0.239 | 0.00751 | -0.071 | 31.753
-0.5 | 0.3 | 0.00745 | -0.071 | 40.255
0 | 0.362 | 0.00745 | -0.072 | 48.676
0.5 | 0.424 | 0.00743 | -0.073 | 57.048
1 | 0.485 | 0.00747 | -0.073 | 64.932
1.5 | 0.546 | 0.00728 | -0.074 | 75.002
2 | 0.607 | 0.00737 | -0.075 | 82.32
2.5 | 0.668 | 0.00757 | -0.075 | 88.226
3 | 0.728 | 0.00773 | -0.076 | 94.242
3.5 | 0.789 | 0.00792 | -0.077 | 99.656
4 | 0.849 | 0.00809 | -0.077 | 104.977
4.5 | 0.909 | 0.00833 | -0.078 | 109.071
5 | 0.968 | 0.00875 | -0.078 | 110.636
5.5 | 1.027 | 0.00904 | -0.079 | 113.613
6 | 1.085 | 0.00868 | -0.08 | 125.025
6.5 | 1.143 | 0.00904 | -0.08 | 126.439
7 | 1.198 | 0.01017 | -0.081 | 117.783
7.5 | 1.252 | 0.01054 | -0.081 | 118.811
8 | 1.303 | 0.01105 | -0.082 | 117.986
8.5 | 1.352 | 0.01159 | -0.082 | 116.6
9 | 1.396 | 0.01213 | -0.083 | 115.122
9.5 | 1.437 | 0.0122 | -0.084 | 117.842
10 | 1.475 | 0.01328 | -0.084 | 111.104
10.5 | 1.508 | 0.01395 | -0.085 | 108.119
11 | 1.527 | 0.01515 | -0.085 | 100.855
11.5 | 1.544 | 0.01639 | -0.085 | 94.255
12 | 1.56 | 0.01722 | -0.085 | 90.596
12.5 | 1.571 | 0.01821 | -0.085 | 86.272
13 | 1.575 | 0.01927 | -0.085 | 81.711
13.5 | 1.573 | 0.02026 | -0.086 | 77.645
14 | 1.566 | 0.02169 | -0.086 | 72.213
14.5 | 1.554 | 0.02363 | -0.086 | 65.779
15 | 1.533 | 0.02551 | -0.086 | 60.111
15.5 | 1.508 | 0.02769 | -0.085 | 54.461
16 | 1.478 | 0.03024 | -0.085 | 48.883
16.5 | 1.445 | 0.03316 | -0.085 | 43.585
17 | 1.407 | 0.03704 | -0.085 | 37.98
17.5 | 1.365 | 0.04182 | -0.084 | 32.641
18 | 1.323 | 0.04658 | -0.084 | 28.395

## 114. Re 12M Mach 0.00 (2)
BIGFOIL.COM POLAR EXPORT
EM CY 1016 20145
EM CY 1016 20145 |  |  |  | Cl Max: | 1.9705 | at alpha= | 19.5 | deg
XFOIL ncrit=9 |  |  |  | L/D Max: | 149.527 | at alpha= | 6.5 | deg
Re: | 12000000 |  |  | Cd Min: | 0.05028 | at alpha= | 20 | deg
Mach: | 0 |  |  | Cl=0 at alpha= | -2.726 | deg
|  |  |  | @ Cl=0.1, Cd= | 0.0051638
|  |  |  | @ Cl=0.4, Cd= | 0.0049044
|  |  |  | @ Cl=0.6, Cd= | 0.0051107
alpha (deg) | Cl | Cd | Cm | Cl/Cd
-20 | -1.7034 | 0.03111 | -0.0633 | -54.7541
-19.5 | -1.6897 | 0.02761 | -0.0635 | -61.1988
-19 | -1.6712 | 0.02468 | -0.0634 | -67.7147
-18.5 | -1.6479 | 0.0223 | -0.0629 | -73.8969
-18 | -1.6222 | 0.02022 | -0.0622 | -80.2275
-17.5 | -1.5955 | 0.01839 | -0.061 | -86.7591
-17 | -1.5632 | 0.01696 | -0.0599 | -92.1698
-16.5 | -1.525 | 0.01587 | -0.0585 | -96.0933
-16 | -1.4833 | 0.01492 | -0.0573 | -99.4169
-15.5 | -1.4368 | 0.01407 | -0.0568 | -102.118
-15 | -1.3891 | 0.01335 | -0.0563 | -104.0524
-14.5 | -1.339 | 0.01268 | -0.0561 | -105.5994
-14 | -1.2881 | 0.01209 | -0.0559 | -106.5426
-13.5 | -1.2363 | 0.0115 | -0.0558 | -107.5043
-13 | -1.1838 | 0.0109 | -0.0558 | -108.6055
-12.5 | -1.1303 | 0.01034 | -0.0559 | -109.3133
-12 | -1.0757 | 0.00986 | -0.0562 | -109.0974
-11.5 | -1.0203 | 0.00946 | -0.0565 | -107.8541
-11 | -0.9646 | 0.00902 | -0.0568 | -106.9401
-10.5 | -0.9086 | 0.0086 | -0.0572 | -105.6512
-10 | -0.8518 | 0.00827 | -0.0577 | -102.9988
-9.5 | -0.7948 | 0.00791 | -0.0581 | -100.4804
-9 | -0.7374 | 0.00761 | -0.0587 | -96.8988
-8.5 | -0.6797 | 0.0073 | -0.0592 | -93.1096
-8 | -0.6216 | 0.00705 | -0.0598 | -88.1702
-7.5 | -0.5634 | 0.00679 | -0.0605 | -82.975
-7 | -0.5049 | 0.00658 | -0.0611 | -76.7325
-6.5 | -0.4463 | 0.00639 | -0.0618 | -69.8435
-6 | -0.3875 | 0.0062 | -0.0625 | -62.5
-5.5 | -0.3286 | 0.00602 | -0.0632 | -54.5847
-5 | -0.2696 | 0.00585 | -0.0639 | -46.0855
-4.5 | -0.2104 | 0.0057 | -0.0646 | -36.9123
-4 | -0.1513 | 0.0056 | -0.0654 | -27.0179
-3.5 | -0.0919 | 0.00545 | -0.0662 | -16.8624
-3 | -0.0325 | 0.00536 | -0.067 | -6.0634
-2.5 | 0.0268 | 0.00527 | -0.0678 | 5.0854
-2 | 0.0862 | 0.00518 | -0.0686 | 16.6409
-1.5 | 0.1457 | 0.00511 | -0.0694 | 28.5127
-1 | 0.2051 | 0.00504 | -0.0703 | 40.6944
-0.5 | 0.2645 | 0.00498 | -0.0711 | 53.1124
0 | 0.3241 | 0.0049 | -0.0721 | 66.1429
0.5 | 0.3833 | 0.00491 | -0.0729 | 78.0652
1 | 0.4427 | 0.00489 | -0.0737 | 90.5317
1.5 | 0.5017 | 0.00494 | -0.0745 | 101.5587
2 | 0.5606 | 0.00503 | -0.0753 | 111.4513
2.5 | 0.6192 | 0.00515 | -0.076 | 120.233
3 | 0.6776 | 0.00529 | -0.0766 | 128.0907
3.5 | 0.7355 | 0.00548 | -0.0772 | 134.2153
4 | 0.7932 | 0.0057 | -0.0777 | 139.1579
4.5 | 0.8507 | 0.00591 | -0.0781 | 143.9425
5 | 0.9073 | 0.00622 | -0.0785 | 145.8682
5.5 | 0.9638 | 0.0065 | -0.0788 | 148.2769
6 | 1.0194 | 0.00687 | -0.079 | 148.3843
6.5 | 1.0751 | 0.00719 | -0.0792 | 149.5271
7 | 1.1293 | 0.00764 | -0.0792 | 147.8141
7.5 | 1.1836 | 0.00805 | -0.0792 | 147.0311
8.5 | 1.2895 | 0.009 | -0.0788 | 143.2778
9 | 1.3412 | 0.00954 | -0.0784 | 140.587
9.5 | 1.3925 | 0.01006 | -0.0779 | 138.4195
10 | 1.4433 | 0.01057 | -0.0774 | 136.5468
10.5 | 1.493 | 0.01112 | -0.0768 | 134.2626
11 | 1.5414 | 0.01171 | -0.0759 | 131.6311
11.5 | 1.5886 | 0.01231 | -0.0749 | 129.0496
12 | 1.6342 | 0.01296 | -0.0736 | 126.0957
12.5 | 1.678 | 0.01363 | -0.0721 | 123.1108
13 | 1.7199 | 0.0143 | -0.0703 | 120.2727
14 | 1.7794 | 0.0159 | -0.0624 | 111.9119
14.5 | 1.8103 | 0.01693 | -0.0593 | 106.9285
15 | 1.8379 | 0.01822 | -0.0561 | 100.8727
15.5 | 1.8627 | 0.01977 | -0.0528 | 94.2185
16 | 1.8881 | 0.02142 | -0.05 | 88.1466
16.5 | 1.9104 | 0.02338 | -0.0473 | 81.7109
17 | 1.9294 | 0.0257 | -0.0447 | 75.0739
17.5 | 1.9447 | 0.02848 | -0.0422 | 68.283
18 | 1.9548 | 0.03183 | -0.0399 | 61.4138
18.5 | 1.9628 | 0.03563 | -0.0381 | 55.0884
19 | 1.9675 | 0.03999 | -0.0367 | 49.1998
19.5 | 1.9705 | 0.04483 | -0.0358 | 43.9549
20 | 1.9694 | 0.05028 | -0.0354 | 39.1687

## 115. Re 12M Mach 0.10 (1)
BIGFOIL.COM POLAR EXPORT
EM CY 1016 20145
EM CY 1016 20145 |  |  |  | Cl Max: | 1.565 | at alpha= | 12.5 | deg
JavaFoil+Calcfoil stall+Eppler ext transition |  |  |  | L/D Max: | 126.242 | at alpha= | 6.5 | deg
Re: | 12000000 |  |  | Cd Min: | 0.00731 | at alpha= | 1.5 | deg
Mach: | 0.1 |  |  | Cl=0 at alpha= | -2.9436 | deg
|  |  |  | @ Cl=0.1, Cd= | 0.0073782
|  |  |  | @ Cl=0.4, Cd= | 0.0074368
|  |  |  | @ Cl=0.6, Cd= | 0.0073853
alpha (deg) | Cl | Cd | Cm | Cl/Cd
-19 | -0.73 | 0.12765 | -0.031 | -5.722
-18.5 | -0.751 | 0.11905 | -0.032 | -6.306
-18 | -0.769 | 0.1119 | -0.033 | -6.872
-17.5 | -0.791 | 0.09857 | -0.035 | -8.029
-17 | -0.811 | 0.08808 | -0.037 | -9.204
-16.5 | -0.831 | 0.07654 | -0.039 | -10.855
-16 | -0.852 | 0.06374 | -0.041 | -13.369
-15.5 | -0.879 | 0.04807 | -0.044 | -18.29
-15 | -0.906 | 0.03453 | -0.047 | -26.232
-14.5 | -0.918 | 0.028 | -0.048 | -32.804
-14 | -0.927 | 0.02318 | -0.05 | -39.994
-13.5 | -0.927 | 0.02009 | -0.051 | -46.138
-13 | -0.922 | 0.01743 | -0.053 | -52.938
-12.5 | -0.911 | 0.01496 | -0.054 | -60.933
-12 | -0.895 | 0.01343 | -0.055 | -66.668
-11.5 | -0.874 | 0.01307 | -0.056 | -66.882
-11 | -0.848 | 0.01219 | -0.057 | -69.566
-10.5 | -0.817 | 0.0115 | -0.058 | -71.051
-10 | -0.784 | 0.01091 | -0.059 | -71.839
-9.5 | -0.742 | 0.00896 | -0.06 | -82.8
-9 | -0.695 | 0.00855 | -0.06 | -81.297
-8.5 | -0.646 | 0.00821 | -0.061 | -78.653
-8 | -0.594 | 0.00914 | -0.062 | -65.002
-7.5 | -0.54 | 0.00889 | -0.062 | -60.792
-7 | -0.485 | 0.00838 | -0.063 | -57.847
-6.5 | -0.428 | 0.00811 | -0.064 | -52.79
-6 | -0.37 | 0.00861 | -0.064 | -42.977
-5.5 | -0.311 | 0.0084 | -0.065 | -36.986
-5 | -0.251 | 0.00793 | -0.066 | -31.632
-4.5 | -0.19 | 0.00753 | -0.066 | -25.246
-4 | -0.129 | 0.00764 | -0.067 | -16.909
-3.5 | -0.068 | 0.00757 | -0.068 | -8.978
-3 | -0.007 | 0.00746 | -0.068 | -0.874
-2.5 | 0.055 | 0.0074 | -0.069 | 7.433
-2 | 0.117 | 0.00737 | -0.07 | 15.823
-1.5 | 0.178 | 0.00758 | -0.07 | 23.508
-1 | 0.24 | 0.00761 | -0.071 | 31.511
-0.5 | 0.301 | 0.00746 | -0.072 | 40.393
0 | 0.364 | 0.00746 | -0.072 | 48.847
0.5 | 0.426 | 0.00742 | -0.073 | 57.409
1 | 0.487 | 0.0075 | -0.074 | 64.976
1.5 | 0.549 | 0.00731 | -0.074 | 75.039
2 | 0.61 | 0.0074 | -0.075 | 82.4
2.5 | 0.671 | 0.00757 | -0.076 | 88.683
3 | 0.732 | 0.00773 | -0.076 | 94.69
3.5 | 0.793 | 0.00792 | -0.077 | 100.112
4 | 0.853 | 0.00813 | -0.078 | 104.935
4.5 | 0.913 | 0.00835 | -0.078 | 109.373
5 | 0.973 | 0.00879 | -0.079 | 110.77
5.5 | 1.032 | 0.00911 | -0.079 | 113.345
6 | 1.091 | 0.00929 | -0.08 | 117.358
6.5 | 1.148 | 0.00909 | -0.081 | 126.242
7 | 1.204 | 0.01023 | -0.081 | 117.63
7.5 | 1.257 | 0.0106 | -0.082 | 118.641
8 | 1.309 | 0.01112 | -0.082 | 117.736
8.5 | 1.357 | 0.0117 | -0.083 | 116.022
9 | 1.401 | 0.01224 | -0.083 | 114.533
9.5 | 1.442 | 0.01233 | -0.084 | 116.961
10 | 1.479 | 0.01343 | -0.085 | 110.073
10.5 | 1.511 | 0.01423 | -0.085 | 106.207
11 | 1.526 | 0.01537 | -0.085 | 99.317
11.5 | 1.543 | 0.01662 | -0.085 | 92.848
12 | 1.557 | 0.01755 | -0.085 | 88.741
12.5 | 1.565 | 0.01855 | -0.086 | 84.359
13 | 1.565 | 0.01973 | -0.086 | 79.326
13.5 | 1.561 | 0.02072 | -0.086 | 75.343
14 | 1.55 | 0.02226 | -0.086 | 69.624
14.5 | 1.533 | 0.02421 | -0.086 | 63.341
15 | 1.508 | 0.02641 | -0.086 | 57.102
15.5 | 1.477 | 0.02913 | -0.086 | 50.686
16 | 1.443 | 0.03159 | -0.085 | 45.678
16.5 | 1.403 | 0.03524 | -0.085 | 39.808
17 | 1.36 | 0.0393 | -0.085 | 34.601
17.5 | 1.314 | 0.04381 | -0.084 | 30.002

## 116. Re 12M Mach 0.10 (2)
BIGFOIL.COM POLAR EXPORT
EM CY 1016 20145
EM CY 1016 20145 |  |  |  | Cl Max: | 1.9614 | at alpha= | 19 | deg
XFOIL ncrit=9 |  |  |  | L/D Max: | 149.668 | at alpha= | 6.5 | deg
Re: | 12000000 |  |  | Cd Min: | 0.05493 | at alpha= | 20 | deg
Mach: | 0.1 |  |  | Cl=0 at alpha= | -2.7245 | deg
|  |  |  | @ Cl=0.1, Cd= | 0.0051743
|  |  |  | @ Cl=0.4, Cd= | 0.0049076
|  |  |  | @ Cl=0.6, Cd= | 0.0051134
alpha (deg) | Cl | Cd | Cm | Cl/Cd
-20 | -1.6893 | 0.03525 | -0.0656 | -47.9234
-19.5 | -1.6825 | 0.03076 | -0.0663 | -54.6977
-19 | -1.6689 | 0.02712 | -0.0665 | -61.5376
-18.5 | -1.6489 | 0.02422 | -0.0663 | -68.0801
-18 | -1.6245 | 0.02182 | -0.0657 | -74.45
-17.5 | -1.5965 | 0.01983 | -0.0648 | -80.5093
-17 | -1.5686 | 0.01801 | -0.0634 | -87.0961
-16.5 | -1.535 | 0.01666 | -0.0617 | -92.1369
-16 | -1.4949 | 0.01557 | -0.0602 | -96.0116
-15.5 | -1.4496 | 0.01458 | -0.0593 | -99.4239
-15 | -1.4022 | 0.01374 | -0.0586 | -102.0524
-14.5 | -1.352 | 0.01299 | -0.0581 | -104.0801
-14 | -1.3007 | 0.01234 | -0.0577 | -105.4052
-13.5 | -1.2481 | 0.01176 | -0.0575 | -106.131
-13 | -1.1948 | 0.01115 | -0.0573 | -107.157
-12.5 | -1.1407 | 0.01055 | -0.0573 | -108.1232
-12 | -1.0857 | 0.01002 | -0.0574 | -108.3533
-11.5 | -1.0297 | 0.00957 | -0.0576 | -107.5967
-11 | -0.9732 | 0.00916 | -0.0578 | -106.2445
-10.5 | -0.9166 | 0.0087 | -0.0581 | -105.3563
-10 | -0.8592 | 0.00834 | -0.0585 | -103.0216
-9.5 | -0.8015 | 0.00799 | -0.0589 | -100.3129
-9 | -0.7436 | 0.00766 | -0.0594 | -97.0757
-8.5 | -0.6852 | 0.00736 | -0.0599 | -93.0978
-8 | -0.6266 | 0.00709 | -0.0604 | -88.378
-7.5 | -0.5679 | 0.00682 | -0.061 | -83.2698
-7 | -0.5089 | 0.00662 | -0.0616 | -76.8731
-6.5 | -0.4498 | 0.00642 | -0.0622 | -70.0623
-6 | -0.3905 | 0.00622 | -0.0629 | -62.7814
-5.5 | -0.3311 | 0.00604 | -0.0636 | -54.8179
-5 | -0.2716 | 0.00587 | -0.0643 | -46.2692
-4.5 | -0.2121 | 0.00571 | -0.065 | -37.1454
-4 | -0.1525 | 0.00561 | -0.0657 | -27.1836
-3.5 | -0.0927 | 0.00546 | -0.0665 | -16.978
-3 | -0.0329 | 0.00537 | -0.0673 | -6.1266
-2.5 | 0.0268 | 0.00527 | -0.0681 | 5.0854
-2 | 0.0866 | 0.00519 | -0.0689 | 16.6859
-1.5 | 0.1465 | 0.00512 | -0.0698 | 28.6133
-1 | 0.2063 | 0.00505 | -0.0706 | 40.8515
-0.5 | 0.2661 | 0.00499 | -0.0715 | 53.3267
0 | 0.326 | 0.00491 | -0.0724 | 66.3951
0.5 | 0.3856 | 0.00491 | -0.0732 | 78.5336
1 | 0.4454 | 0.0049 | -0.0741 | 90.898
1.5 | 0.5047 | 0.00495 | -0.0749 | 101.9596
2 | 0.5639 | 0.00504 | -0.0756 | 111.8849
2.5 | 0.6229 | 0.00516 | -0.0763 | 120.7171
3 | 0.6818 | 0.0053 | -0.0769 | 128.6415
3.5 | 0.7401 | 0.00549 | -0.0775 | 134.8087
4 | 0.7981 | 0.00571 | -0.078 | 139.7723
4.5 | 0.856 | 0.00594 | -0.0784 | 144.1077
5 | 0.913 | 0.00624 | -0.0787 | 146.3141
5.5 | 0.97 | 0.00653 | -0.079 | 148.5452
6 | 1.0259 | 0.0069 | -0.0792 | 148.6812
6.5 | 1.0821 | 0.00723 | -0.0794 | 149.668
7 | 1.1367 | 0.00769 | -0.0793 | 147.8153
7.5 | 1.1914 | 0.0081 | -0.0792 | 147.0864
8 | 1.2447 | 0.00861 | -0.0789 | 144.5645
8.5 | 1.2981 | 0.00907 | -0.0787 | 143.1202
9 | 1.35 | 0.00964 | -0.0781 | 140.0415
9.5 | 1.4018 | 0.01015 | -0.0776 | 138.1084
10 | 1.453 | 0.01067 | -0.077 | 136.1762
10.5 | 1.5027 | 0.01125 | -0.0762 | 133.5733
11 | 1.5512 | 0.01187 | -0.0751 | 130.6824
11.5 | 1.5985 | 0.0125 | -0.0739 | 127.88
12 | 1.6443 | 0.01315 | -0.0725 | 125.0418
12.5 | 1.6873 | 0.01389 | -0.0706 | 121.4759
13 | 1.7265 | 0.01456 | -0.0681 | 118.5783
14 | 1.7853 | 0.01632 | -0.06 | 109.3934
14.5 | 1.8156 | 0.01748 | -0.0567 | 103.8673
15 | 1.8417 | 0.01897 | -0.0533 | 97.0849
15.5 | 1.8675 | 0.0206 | -0.0502 | 90.6553
16 | 1.8918 | 0.02243 | -0.0473 | 84.3424
16.5 | 1.9124 | 0.02467 | -0.0445 | 77.5193
17 | 1.9285 | 0.02739 | -0.0418 | 70.4089
17.5 | 1.941 | 0.03058 | -0.0394 | 63.4729
18 | 1.9496 | 0.03432 | -0.0373 | 56.8065
18.5 | 1.9568 | 0.03845 | -0.0357 | 50.8921
19 | 1.9614 | 0.04312 | -0.0346 | 45.487
19.5 | 1.9603 | 0.04863 | -0.034 | 40.3105
20 | 1.9547 | 0.05493 | -0.034 | 35.5853

## 117. Re 12M Mach 0.25 (1)
BIGFOIL.COM POLAR EXPORT
EM CY 1016 20145
EM CY 1016 20145 |  |  |  | Cl Max: | 1.524 | at alpha= | 11.5 | deg
JavaFoil+Calcfoil stall+Eppler ext transition |  |  |  | L/D Max: | 118.866 | at alpha= | 7 | deg
Re: | 12000000 |  |  | Cd Min: | 0.00736 | at alpha= | 1.5 | deg
Mach: | 0.25 |  |  | Cl=0 at alpha= | -2.9453 | deg
|  |  |  | @ Cl=0.1, Cd= | 0.0074181
|  |  |  | @ Cl=0.4, Cd= | 0.0075178
|  |  |  | @ Cl=0.6, Cd= | 0.0074171
alpha (deg) | Cl | Cd | Cm | Cl/Cd
-17 | -0.514 | 0.12634 | -0.03 | -4.068
-16.5 | -0.559 | 0.11675 | -0.031 | -4.791
-16 | -0.601 | 0.10787 | -0.033 | -5.571
-15.5 | -0.638 | 0.09962 | -0.034 | -6.404
-15 | -0.675 | 0.08654 | -0.037 | -7.804
-14.5 | -0.712 | 0.07181 | -0.04 | -9.917
-14 | -0.758 | 0.05061 | -0.045 | -14.976
-13.5 | -0.808 | 0.03084 | -0.05 | -26.184
-13 | -0.828 | 0.02503 | -0.052 | -33.086
-12.5 | -0.843 | 0.02017 | -0.054 | -41.778
-12 | -0.847 | 0.01683 | -0.055 | -50.312
-11.5 | -0.84 | 0.01521 | -0.057 | -55.256
-11 | -0.826 | 0.01373 | -0.058 | -60.186
-10.5 | -0.806 | 0.01252 | -0.059 | -64.355
-10 | -0.778 | 0.01171 | -0.06 | -66.421
-9.5 | -0.745 | 0.011 | -0.061 | -67.674
-9 | -0.704 | 0.01001 | -0.062 | -70.299
-8.5 | -0.656 | 0.00933 | -0.063 | -70.267
-8 | -0.605 | 0.00896 | -0.063 | -67.501
-7.5 | -0.552 | 0.00869 | -0.064 | -63.472
-7 | -0.496 | 0.0085 | -0.065 | -58.31
-6.5 | -0.438 | 0.00823 | -0.065 | -53.273
-6 | -0.379 | 0.00806 | -0.066 | -47.041
-5.5 | -0.319 | 0.00858 | -0.067 | -37.131
-5 | -0.257 | 0.00805 | -0.068 | -31.965
-4.5 | -0.195 | 0.00793 | -0.068 | -24.612
-4 | -0.133 | 0.00771 | -0.069 | -17.206
-3.5 | -0.07 | 0.00759 | -0.07 | -9.2
-3 | -0.007 | 0.00747 | -0.07 | -0.898
-2.5 | 0.057 | 0.0075 | -0.071 | 7.54
-2 | 0.12 | 0.00738 | -0.072 | 16.232
-1.5 | 0.183 | 0.00767 | -0.072 | 23.885
-1 | 0.246 | 0.00751 | -0.073 | 32.826
-0.5 | 0.31 | 0.00746 | -0.074 | 41.472
0 | 0.374 | 0.00753 | -0.074 | 49.727
0.5 | 0.438 | 0.0075 | -0.075 | 58.332
1 | 0.501 | 0.00759 | -0.076 | 65.943
1.5 | 0.564 | 0.00736 | -0.076 | 76.547
2 | 0.627 | 0.00746 | -0.077 | 83.985
2.5 | 0.689 | 0.00761 | -0.078 | 90.592
3 | 0.752 | 0.00786 | -0.078 | 95.668
3.5 | 0.814 | 0.00799 | -0.079 | 101.963
4 | 0.876 | 0.00829 | -0.08 | 105.754
4.5 | 0.938 | 0.00845 | -0.08 | 110.993
5 | 0.999 | 0.00896 | -0.081 | 111.527
5.5 | 1.06 | 0.00928 | -0.082 | 114.237
6 | 1.119 | 0.0095 | -0.082 | 117.766
6.5 | 1.178 | 0.01 | -0.083 | 117.805
7 | 1.234 | 0.01038 | -0.083 | 118.866
7.5 | 1.288 | 0.01103 | -0.084 | 116.752
8 | 1.339 | 0.01157 | -0.085 | 115.699
8.5 | 1.386 | 0.01222 | -0.085 | 113.401
9 | 1.428 | 0.01281 | -0.086 | 111.447
9.5 | 1.464 | 0.01351 | -0.086 | 108.371
10 | 1.496 | 0.01412 | -0.087 | 105.951
10.5 | 1.504 | 0.01625 | -0.086 | 92.53
11 | 1.518 | 0.01712 | -0.087 | 88.663
11.5 | 1.524 | 0.01811 | -0.087 | 84.159
12 | 1.519 | 0.01953 | -0.087 | 77.799
12.5 | 1.506 | 0.0211 | -0.087 | 71.355
13 | 1.483 | 0.02278 | -0.087 | 65.112
13.5 | 1.45 | 0.025 | -0.087 | 58.009
14 | 1.409 | 0.02739 | -0.087 | 51.431
14.5 | 1.356 | 0.0307 | -0.086 | 44.186
15 | 1.292 | 0.03433 | -0.086 | 37.644
15.5 | 1.218 | 0.03922 | -0.085 | 31.051
16 | 1.133 | 0.04646 | -0.084 | 24.398
16.5 | 1.044 | 0.05504 | -0.083 | 18.964

## 118. Re 12M Mach 0.25 (2)
BIGFOIL.COM POLAR EXPORT
EM CY 1016 20145
EM CY 1016 20145 |  |  |  | Cl Max: | 1.9176 | at alpha= | 17.5 | deg
XFOIL ncrit=9 |  |  |  | L/D Max: | 150.496 | at alpha= | 6 | deg
Re: | 12000000 |  |  | Cd Min: | 0.10528 | at alpha= | -20 | deg
Mach: | 0.25 |  |  | Cl=0 at alpha= | -2.7165 | deg
|  |  |  | @ Cl=0.1, Cd= | 0.0052154
|  |  |  | @ Cl=0.4, Cd= | 0.00494
|  |  |  | @ Cl=0.6, Cd= | 0.0051269
alpha (deg) | Cl | Cd | Cm | Cl/Cd
-20 | -1.2791 | 0.10528 | -0.0376 | -12.1495
-19.5 | -1.4178 | 0.07878 | -0.0547 | -17.997
-19 | -1.4948 | 0.0613 | -0.0658 | -24.385
-18.5 | -1.538 | 0.0489 | -0.0731 | -31.4519
-18 | -1.5611 | 0.03984 | -0.0774 | -39.1842
-17.5 | -1.5684 | 0.03306 | -0.0796 | -47.441
-17 | -1.5627 | 0.02792 | -0.0802 | -55.9706
-16.5 | -1.5462 | 0.02403 | -0.0798 | -64.3446
-16 | -1.5212 | 0.02104 | -0.0788 | -72.3004
-15.5 | -1.4937 | 0.01879 | -0.0765 | -79.4944
-15 | -1.4625 | 0.01701 | -0.0734 | -85.9788
-14.5 | -1.4186 | 0.01553 | -0.0711 | -91.3458
-14 | -1.3686 | 0.01432 | -0.0693 | -95.5726
-13.5 | -1.3149 | 0.01333 | -0.0678 | -98.6422
-13 | -1.2586 | 0.01248 | -0.0667 | -100.8494
-12.5 | -1.2006 | 0.01175 | -0.0658 | -102.1787
-12 | -1.1415 | 0.01111 | -0.065 | -102.7453
-11.5 | -1.0826 | 0.0104 | -0.0644 | -104.0962
-11 | -1.0226 | 0.0098 | -0.0639 | -104.3469
-10.5 | -0.9618 | 0.00932 | -0.0637 | -103.1974
-10 | -0.9008 | 0.00885 | -0.0635 | -101.7853
-9.5 | -0.8398 | 0.00839 | -0.0634 | -100.0954
-9 | -0.7782 | 0.00803 | -0.0634 | -96.9116
-8.5 | -0.7167 | 0.00765 | -0.0635 | -93.6863
-8 | -0.655 | 0.00731 | -0.0637 | -89.6033
-7.5 | -0.593 | 0.00705 | -0.064 | -84.1135
-7 | -0.5311 | 0.00678 | -0.0644 | -78.3333
-6.5 | -0.4691 | 0.00654 | -0.0648 | -71.7278
-6 | -0.4071 | 0.00632 | -0.0653 | -64.4146
-5.5 | -0.3451 | 0.00613 | -0.0658 | -56.2969
-5 | -0.2831 | 0.00596 | -0.0664 | -47.5
-4.5 | -0.2211 | 0.00579 | -0.0671 | -38.1865
-4 | -0.1592 | 0.00566 | -0.0677 | -28.1272
-3.5 | -0.0971 | 0.00553 | -0.0685 | -17.5588
-3 | -0.0351 | 0.00541 | -0.0692 | -6.488
-2.5 | 0.0268 | 0.00531 | -0.07 | 5.0471
-2 | 0.0887 | 0.00523 | -0.0708 | 16.9598
-1.5 | 0.1507 | 0.00515 | -0.0716 | 29.2621
-1 | 0.2125 | 0.00508 | -0.0725 | 41.8307
-0.5 | 0.2745 | 0.00501 | -0.0734 | 54.7904
0 | 0.3364 | 0.00494 | -0.0743 | 68.0972
0.5 | 0.3981 | 0.00494 | -0.0751 | 80.587
1 | 0.4599 | 0.00494 | -0.076 | 93.0972
1.5 | 0.5214 | 0.00498 | -0.0768 | 104.6988
2 | 0.5827 | 0.00509 | -0.0775 | 114.4794
2.5 | 0.6437 | 0.00522 | -0.0781 | 123.3142
3 | 0.7049 | 0.00535 | -0.0787 | 131.757
3.5 | 0.7651 | 0.00559 | -0.0792 | 136.8694
4 | 0.8255 | 0.00581 | -0.0796 | 142.0826
4.5 | 0.8855 | 0.00606 | -0.0799 | 146.1221
5 | 0.945 | 0.00635 | -0.0801 | 148.8189
5.5 | 1.004 | 0.0067 | -0.0802 | 149.8507
6 | 1.0625 | 0.00706 | -0.0801 | 150.4958
6.5 | 1.1207 | 0.00745 | -0.08 | 150.4295
7 | 1.1778 | 0.00791 | -0.0796 | 148.9001
7.5 | 1.2341 | 0.00842 | -0.0791 | 146.5677
8 | 1.2901 | 0.00893 | -0.0785 | 144.4681
8.5 | 1.3447 | 0.00952 | -0.0776 | 141.25
9 | 1.399 | 0.0101 | -0.0766 | 138.5149
10 | 1.5043 | 0.01136 | -0.0739 | 132.4208
10.5 | 1.5549 | 0.01205 | -0.0722 | 129.0373
11 | 1.6032 | 0.0128 | -0.0701 | 125.25
11.5 | 1.6497 | 0.01357 | -0.0677 | 121.5696
12 | 1.6873 | 0.0144 | -0.0636 | 117.1736
12.5 | 1.7224 | 0.0154 | -0.0595 | 111.8442
13 | 1.7556 | 0.01646 | -0.0553 | 106.6586
13.5 | 1.7842 | 0.01777 | -0.0508 | 100.4052
14 | 1.8121 | 0.01954 | -0.0468 | 92.738
14.5 | 1.8403 | 0.02145 | -0.0433 | 85.7949
15 | 1.8643 | 0.02381 | -0.0399 | 78.299
15.5 | 1.8834 | 0.02669 | -0.0367 | 70.5658
16 | 1.8972 | 0.03021 | -0.0338 | 62.8004
16.5 | 1.9068 | 0.03432 | -0.0313 | 55.5594
17 | 1.9148 | 0.03889 | -0.0294 | 49.2363
17.5 | 1.9176 | 0.04427 | -0.0281 | 43.316
18 | 1.913 | 0.05067 | -0.0275 | 37.7541
18.5 | 1.9023 | 0.05807 | -0.0277 | 32.7587
19 | 1.8844 | 0.06647 | -0.0285 | 28.3496
19.5 | 1.8598 | 0.07601 | -0.0303 | 24.4678
20 | 1.8255 | 0.08694 | -0.033 | 20.9972

## 119. Re 12M Mach 0.50 (1)
BIGFOIL.COM POLAR EXPORT
EM CY 1016 20145
EM CY 1016 20145 |  |  |  | Cl Max: | 1.442 | at alpha= | 8.5 | deg
JavaFoil+Calcfoil stall+Eppler ext transition |  |  |  | L/D Max: | 112.093 | at alpha= | 5.5 | deg
Re: | 12000000 |  |  | Cd Min: | 0.00746 | at alpha= | -0.5 | deg
Mach: | 0.5 |  |  | Cl=0 at alpha= | -2.95 | deg
|  |  |  | @ Cl=0.1, Cd= | 0.0077183
|  |  |  | @ Cl=0.4, Cd= | 0.00776
|  |  |  | @ Cl=0.6, Cd= | 0.0079561
alpha (deg) | Cl | Cd | Cm | Cl/Cd
-20 | -0.965 | 0.16647 | -0.033 | -5.796
-19.5 | -0.936 | 0.16639 | -0.033 | -5.626
-19 | -0.91 | 0.14892 | -0.034 | -6.111
-18.5 | -0.886 | 0.13533 | -0.035 | -6.544
-18 | -0.854 | 0.13794 | -0.034 | -6.188
-17.5 | -0.829 | 0.12418 | -0.036 | -6.678
-17 | -0.807 | 0.11036 | -0.038 | -7.313
-16.5 | -0.769 | 0.11599 | -0.035 | -6.631
-16 | -0.763 | 0.08764 | -0.042 | -8.707
-15.5 | -0.713 | 0.10996 | -0.035 | -6.482
-15 | -0.694 | 0.0923 | -0.04 | -7.524
-14.5 | -0.7 | 0.05888 | -0.049 | -11.883
-14 | -0.635 | 0.08799 | -0.04 | -7.211
-13.5 | -0.642 | 0.05331 | -0.051 | -12.034
-13 | -0.572 | 0.08714 | -0.037 | -6.566
-12.5 | -0.57 | 0.05762 | -0.049 | -9.891
-12 | -0.517 | 0.07807 | -0.038 | -6.616
-11.5 | -0.542 | 0.03195 | -0.058 | -16.974
-11 | -0.466 | 0.0644 | -0.044 | -7.232
-10.5 | -0.495 | 0.02205 | -0.062 | -22.44
-10 | -0.427 | 0.04214 | -0.054 | -10.134
-9.5 | -0.402 | 0.03662 | -0.056 | -10.976
-9 | -0.385 | 0.02663 | -0.061 | -14.443
-8.5 | -0.593 | 0.01413 | -0.068 | -41.954
-8 | -0.602 | 0.01228 | -0.07 | -49.044
-7.5 | -0.576 | 0.01076 | -0.071 | -53.571
-7 | -0.534 | 0.00961 | -0.072 | -55.515
-6.5 | -0.478 | 0.00916 | -0.073 | -52.25
-6 | -0.418 | 0.00912 | -0.074 | -45.783
-5.5 | -0.353 | 0.00855 | -0.075 | -41.294
-5 | -0.286 | 0.00826 | -0.075 | -34.607
-4.5 | -0.217 | 0.00877 | -0.076 | -24.794
-4 | -0.148 | 0.00853 | -0.077 | -17.333
-3.5 | -0.078 | 0.00794 | -0.078 | -9.804
-3 | -0.007 | 0.00823 | -0.079 | -0.91
-2.5 | 0.063 | 0.00776 | -0.079 | 8.135
-2 | 0.134 | 0.00768 | -0.08 | 17.434
-1.5 | 0.205 | 0.00767 | -0.081 | 26.683
-1 | 0.275 | 0.00759 | -0.082 | 36.285
-0.5 | 0.346 | 0.00746 | -0.082 | 46.356
0 | 0.418 | 0.00786 | -0.083 | 53.217
0.5 | 0.489 | 0.00801 | -0.084 | 60.994
1 | 0.559 | 0.00765 | -0.085 | 73.102
1.5 | 0.63 | 0.00818 | -0.085 | 76.965
2 | 0.7 | 0.00795 | -0.086 | 87.969
2.5 | 0.769 | 0.00825 | -0.087 | 93.232
3 | 0.839 | 0.00849 | -0.088 | 98.827
3.5 | 0.908 | 0.00873 | -0.088 | 103.986
4 | 0.977 | 0.00912 | -0.089 | 107.117
4.5 | 1.045 | 0.00943 | -0.09 | 110.813
5 | 1.112 | 0.01 | -0.09 | 111.148
5.5 | 1.177 | 0.0105 | -0.091 | 112.093
6 | 1.241 | 0.01114 | -0.092 | 111.365
6.5 | 1.302 | 0.01189 | -0.092 | 109.536
7 | 1.358 | 0.01254 | -0.093 | 108.282
7.5 | 1.406 | 0.01355 | -0.094 | 103.789
8 | 1.429 | 0.0156 | -0.094 | 91.599
8.5 | 1.442 | 0.01719 | -0.094 | 83.848
9 | 1.414 | 0.0194 | -0.094 | 72.851
9.5 | 1.301 | 0.02222 | -0.094 | 58.574
10 | 0.866 | 0.02604 | -0.093 | 33.263
10.5 | 0.885 | 0.03091 | -0.092 | 28.642
11 | 0.92 | 0.03017 | -0.093 | 30.506
11.5 | 0.946 | 0.03289 | -0.092 | 28.766
12 | 0.972 | 0.0353 | -0.092 | 27.548
12.5 | 1.003 | 0.03615 | -0.093 | 27.742
13 | 0.985 | 0.05694 | -0.086 | 17.294
13.5 | 1.016 | 0.05799 | -0.087 | 17.516

## 120. Re 12M Mach 0.50 (2)
BIGFOIL.COM POLAR EXPORT
EM CY 1016 20145
EM CY 1016 20145 |  |  |  | Cl Max: | 1.7616 | at alpha= | 11 | deg
XFOIL ncrit=9 |  |  |  | L/D Max: | 155.591 | at alpha= | 5.5 | deg
Re: | 12000000 |  |  | Cd Min: | 0.02011 | at alpha= | 11 | deg
Mach: | 0.5 |  |  | Cl=0 at alpha= | -99 | deg
|  |  |  | @ Cl=0.1, Cd= | 0.00512
|  |  |  | @ Cl=0.4, Cd= | 0.0051224
|  |  |  | @ Cl=0.6, Cd= | 0.0052079
alpha (deg) | Cl | Cd | Cm | Cl/Cd
0 | 0.3826 | 0.00512 | -0.0824 | 74.7266
0.5 | 0.4537 | 0.00513 | -0.0832 | 88.4405
1 | 0.5248 | 0.00515 | -0.084 | 101.9029
1.5 | 0.596 | 0.0052 | -0.0847 | 114.6154
2 | 0.6668 | 0.00534 | -0.0853 | 124.8689
2.5 | 0.7372 | 0.00553 | -0.0856 | 133.3092
3 | 0.8081 | 0.00572 | -0.0858 | 141.2762
3.5 | 0.8786 | 0.00598 | -0.0858 | 146.9231
4 | 0.9485 | 0.0063 | -0.0855 | 150.5556
4.5 | 1.0187 | 0.00662 | -0.0851 | 153.8822
5 | 1.0881 | 0.00703 | -0.0842 | 154.7795
5.5 | 1.1576 | 0.00744 | -0.0832 | 155.5914
6 | 1.2252 | 0.00798 | -0.0816 | 153.5338
6.5 | 1.2931 | 0.00852 | -0.0797 | 151.7723
7 | 1.3588 | 0.00917 | -0.0772 | 148.1788
7.5 | 1.4227 | 0.0099 | -0.0741 | 143.7071
8 | 1.4839 | 0.01072 | -0.0703 | 138.4235
8.5 | 1.5352 | 0.01165 | -0.0647 | 131.7768
9 | 1.5837 | 0.01278 | -0.0587 | 123.9202
9.5 | 1.6304 | 0.01414 | -0.0527 | 115.3041
10 | 1.6759 | 0.01575 | -0.0468 | 106.4063
10.5 | 1.7209 | 0.01766 | -0.041 | 97.4462
11 | 1.7616 | 0.02011 | -0.035 | 87.5982

## 121. Re 14M Mach 0.00 (1)
BIGFOIL.COM POLAR EXPORT
EM CY 1016 20145
EM CY 1016 20145 |  |  |  | Cl Max: | 1.577 | at alpha= | 13 | deg
JavaFoil+Calcfoil stall+Eppler ext transition |  |  |  | L/D Max: | 127.084 | at alpha= | 6.5 | deg
Re: | 14000000 |  |  | Cd Min: | 0.00688 | at alpha= | -6.5 | deg
Mach: | 0 |  |  | Cl=0 at alpha= | -2.9508 | deg
|  |  |  | @ Cl=0.1, Cd= | 0.0073152
|  |  |  | @ Cl=0.4, Cd= | 0.0074355
|  |  |  | @ Cl=0.6, Cd= | 0.0074062
alpha (deg) | Cl | Cd | Cm | Cl/Cd
-19 | -0.779 | 0.11988 | -0.032 | -6.502
-18.5 | -0.798 | 0.10946 | -0.034 | -7.293
-18 | -0.814 | 0.10213 | -0.035 | -7.97
-17.5 | -0.837 | 0.08631 | -0.037 | -9.696
-17 | -0.856 | 0.07505 | -0.039 | -11.402
-16.5 | -0.876 | 0.0623 | -0.041 | -14.067
-16 | -0.898 | 0.04955 | -0.043 | -18.126
-15.5 | -0.923 | 0.03654 | -0.046 | -25.248
-15 | -0.939 | 0.02845 | -0.048 | -32.993
-14.5 | -0.945 | 0.02398 | -0.049 | -39.4
-14 | -0.947 | 0.02012 | -0.05 | -47.083
-13.5 | -0.943 | 0.01763 | -0.051 | -53.491
-13 | -0.934 | 0.01566 | -0.053 | -59.658
-12.5 | -0.921 | 0.01471 | -0.054 | -62.603
-12 | -0.903 | 0.01344 | -0.055 | -67.199
-11.5 | -0.88 | 0.01247 | -0.056 | -70.567
-11 | -0.852 | 0.01172 | -0.057 | -72.713
-10.5 | -0.82 | 0.01113 | -0.058 | -73.647
-10 | -0.783 | 0.01016 | -0.059 | -77.094
-9.5 | -0.74 | 0.00878 | -0.059 | -84.313
-9 | -0.693 | 0.00838 | -0.06 | -82.725
-8.5 | -0.644 | 0.008 | -0.061 | -80.424
-8 | -0.592 | 0.00769 | -0.061 | -76.931
-7.5 | -0.538 | 0.00867 | -0.062 | -62.044
-7 | -0.483 | 0.00716 | -0.063 | -67.466
-6.5 | -0.426 | 0.00688 | -0.063 | -61.925
-6 | -0.368 | 0.00847 | -0.064 | -43.467
-5.5 | -0.309 | 0.00831 | -0.065 | -37.198
-5 | -0.249 | 0.00819 | -0.065 | -30.468
-4.5 | -0.189 | 0.00774 | -0.066 | -24.451
-4 | -0.129 | 0.00756 | -0.067 | -17
-3.5 | -0.068 | 0.00753 | -0.067 | -8.983
-3 | -0.006 | 0.00773 | -0.068 | -0.84
-2.5 | 0.055 | 0.00733 | -0.069 | 7.473
-2 | 0.116 | 0.00731 | -0.069 | 15.872
-1.5 | 0.177 | 0.00757 | -0.07 | 23.447
-1 | 0.239 | 0.00761 | -0.071 | 31.346
-0.5 | 0.3 | 0.00743 | -0.071 | 40.38
0 | 0.362 | 0.00746 | -0.072 | 48.593
0.5 | 0.424 | 0.00742 | -0.073 | 57.084
1 | 0.485 | 0.00749 | -0.073 | 64.767
1.5 | 0.546 | 0.0073 | -0.074 | 74.765
2 | 0.607 | 0.00742 | -0.075 | 81.858
2.5 | 0.668 | 0.00756 | -0.075 | 88.365
3 | 0.728 | 0.00768 | -0.076 | 94.833
3.5 | 0.789 | 0.00786 | -0.077 | 100.365
4 | 0.849 | 0.00805 | -0.077 | 105.531
4.5 | 0.909 | 0.00825 | -0.078 | 110.157
5 | 0.968 | 0.00868 | -0.078 | 111.505
5.5 | 1.027 | 0.00897 | -0.079 | 114.555
6 | 1.085 | 0.00857 | -0.08 | 126.628
6.5 | 1.143 | 0.00899 | -0.08 | 127.084
7 | 1.198 | 0.00997 | -0.081 | 120.163
7.5 | 1.252 | 0.01044 | -0.081 | 119.947
8 | 1.303 | 0.01091 | -0.082 | 119.408
8.5 | 1.352 | 0.01144 | -0.082 | 118.139
9 | 1.396 | 0.01191 | -0.083 | 117.205
9.5 | 1.437 | 0.01251 | -0.084 | 114.943
10 | 1.475 | 0.01262 | -0.084 | 116.897
10.5 | 1.508 | 0.01379 | -0.085 | 109.352
11 | 1.537 | 0.0144 | -0.085 | 106.759
11.5 | 1.546 | 0.01562 | -0.085 | 98.988
12 | 1.562 | 0.01684 | -0.085 | 92.756
12.5 | 1.573 | 0.01779 | -0.085 | 88.424
13 | 1.577 | 0.0188 | -0.086 | 83.906
13.5 | 1.575 | 0.01974 | -0.086 | 79.812
14 | 1.569 | 0.0211 | -0.086 | 74.368
14.5 | 1.557 | 0.023 | -0.086 | 67.7
15 | 1.537 | 0.02488 | -0.086 | 61.75
15.5 | 1.511 | 0.02693 | -0.086 | 56.094
16 | 1.482 | 0.02906 | -0.086 | 50.996
16.5 | 1.448 | 0.03213 | -0.085 | 45.058
17 | 1.411 | 0.03572 | -0.085 | 39.497
17.5 | 1.369 | 0.03993 | -0.085 | 34.294
18 | 1.327 | 0.04443 | -0.084 | 29.868

## 122. Re 14M Mach 0.00 (2)
BIGFOIL.COM POLAR EXPORT
EM CY 1016 20145
EM CY 1016 20145 |  |  |  | Cl Max: | 1.9942 | at alpha= | 20 | deg
XFOIL ncrit=9 |  |  |  | L/D Max: | 151.23 | at alpha= | 6 | deg
Re: | 14000000 |  |  | Cd Min: | 0.04756 | at alpha= | 20 | deg
Mach: | 0 |  |  | Cl=0 at alpha= | -2.7256 | deg
|  |  |  | @ Cl=0.1, Cd= | 0.0051385
|  |  |  | @ Cl=0.4, Cd= | 0.0049172
|  |  |  | @ Cl=0.6, Cd= | 0.0050832
alpha (deg) | Cl | Cd | Cm | Cl/Cd
-20 | -1.7269 | 0.02892 | -0.0634 | -59.713
-19.5 | -1.7108 | 0.02574 | -0.0634 | -66.4646
-19 | -1.6897 | 0.02314 | -0.0631 | -73.0207
-18.5 | -1.6647 | 0.02098 | -0.0624 | -79.347
-18 | -1.6365 | 0.0192 | -0.0615 | -85.2344
-17.5 | -1.6059 | 0.01772 | -0.0604 | -90.6264
-17 | -1.5726 | 0.01648 | -0.0588 | -95.4248
-16.5 | -1.533 | 0.01545 | -0.0575 | -99.2233
-16 | -1.4887 | 0.01451 | -0.0568 | -102.5982
-15.5 | -1.4426 | 0.01365 | -0.0562 | -105.685
-15 | -1.3939 | 0.01292 | -0.0558 | -107.887
-14.5 | -1.3438 | 0.01228 | -0.0555 | -109.43
-14 | -1.2922 | 0.01171 | -0.0554 | -110.3501
-13.5 | -1.2395 | 0.01119 | -0.0555 | -110.7685
-13 | -1.1862 | 0.01065 | -0.0556 | -111.3803
-12.5 | -1.1323 | 0.01011 | -0.0557 | -111.998
-12 | -1.0777 | 0.00962 | -0.056 | -112.027
-11.5 | -1.0222 | 0.00921 | -0.0563 | -110.9881
-11 | -0.966 | 0.00884 | -0.0567 | -109.276
-10.5 | -0.9099 | 0.00842 | -0.0571 | -108.0641
-10 | -0.853 | 0.00807 | -0.0576 | -105.7001
-9.5 | -0.7958 | 0.00776 | -0.0581 | -102.5515
-9 | -0.7383 | 0.00744 | -0.0586 | -99.2339
-8.5 | -0.6804 | 0.00717 | -0.0592 | -94.8954
-8 | -0.6223 | 0.0069 | -0.0598 | -90.1884
-7.5 | -0.564 | 0.00666 | -0.0604 | -84.6847
-7 | -0.5055 | 0.00648 | -0.0611 | -78.0093
-6.5 | -0.4468 | 0.00628 | -0.0618 | -71.1465
-6 | -0.3879 | 0.00609 | -0.0625 | -63.6946
-5.5 | -0.3289 | 0.00593 | -0.0632 | -55.4637
-5 | -0.2698 | 0.00579 | -0.0639 | -46.5976
-4.5 | -0.2107 | 0.00564 | -0.0647 | -37.3582
-4 | -0.1514 | 0.00552 | -0.0654 | -27.4275
-3.5 | -0.092 | 0.00541 | -0.0662 | -17.0055
-3 | -0.0326 | 0.00531 | -0.067 | -6.1394
-2.5 | 0.0268 | 0.00524 | -0.0678 | 5.1145
-2 | 0.0863 | 0.00515 | -0.0686 | 16.7573
-1.5 | 0.1458 | 0.0051 | -0.0695 | 28.5882
-1 | 0.2052 | 0.00504 | -0.0703 | 40.7143
-0.5 | 0.2647 | 0.00498 | -0.0712 | 53.1526
0 | 0.3243 | 0.00493 | -0.0721 | 65.7809
1 | 0.4429 | 0.00491 | -0.0737 | 90.2037
1.5 | 0.5019 | 0.00496 | -0.0745 | 101.1895
2 | 0.5609 | 0.00503 | -0.0753 | 111.5109
2.5 | 0.6197 | 0.00511 | -0.076 | 121.272
3 | 0.6779 | 0.00528 | -0.0767 | 128.3902
3.5 | 0.7362 | 0.00543 | -0.0773 | 135.5801
4 | 0.7939 | 0.00564 | -0.0778 | 140.7624
4.5 | 0.8513 | 0.00587 | -0.0783 | 145.0256
5 | 0.9082 | 0.00614 | -0.0787 | 147.9153
5.5 | 0.9646 | 0.00645 | -0.079 | 149.5504
6 | 1.0208 | 0.00675 | -0.0793 | 151.2296
6.5 | 1.076 | 0.00713 | -0.0794 | 150.9116
7 | 1.131 | 0.00751 | -0.0795 | 150.5992
7.5 | 1.1848 | 0.00797 | -0.0794 | 148.6575
8 | 1.2387 | 0.00839 | -0.0793 | 147.64
8.5 | 1.2912 | 0.0089 | -0.0791 | 145.0787
9 | 1.3437 | 0.00936 | -0.0788 | 143.5577
9.5 | 1.3956 | 0.00984 | -0.0784 | 141.8293
10 | 1.4464 | 0.01036 | -0.0779 | 139.6139
10.5 | 1.4959 | 0.01093 | -0.0772 | 136.8618
11 | 1.5448 | 0.0115 | -0.0764 | 134.3304
11.5 | 1.5927 | 0.01207 | -0.0755 | 131.9553
12 | 1.6394 | 0.01266 | -0.0744 | 129.4945
12.5 | 1.6837 | 0.01333 | -0.073 | 126.3091
13 | 1.7267 | 0.01397 | -0.0714 | 123.6006
13.5 | 1.7618 | 0.0147 | -0.0683 | 119.8503
14.5 | 1.8206 | 0.01643 | -0.0608 | 110.8095
15 | 1.8481 | 0.01768 | -0.0574 | 104.5305
15.5 | 1.8756 | 0.01902 | -0.0543 | 98.612
16 | 1.9015 | 0.02058 | -0.0514 | 92.3955
16.5 | 1.924 | 0.02245 | -0.0485 | 85.7016
17 | 1.9425 | 0.02474 | -0.0457 | 78.5166
17.5 | 1.9582 | 0.02741 | -0.0431 | 71.4411
18 | 1.9705 | 0.03051 | -0.0408 | 64.5854
18.5 | 1.9815 | 0.03393 | -0.0389 | 58.3996
19 | 1.9896 | 0.03783 | -0.0373 | 52.5932
19.5 | 1.9941 | 0.04236 | -0.0363 | 47.0751
20 | 1.9942 | 0.04756 | -0.0356 | 41.9302

## 123. Re 14M Mach 0.10 (1)
BIGFOIL.COM POLAR EXPORT
EM CY 1016 20145
EM CY 1016 20145 |  |  |  | Cl Max: | 1.568 | at alpha= | 13 | deg
JavaFoil+Calcfoil stall+Eppler ext transition |  |  |  | L/D Max: | 126.954 | at alpha= | 6.5 | deg
Re: | 14000000 |  |  | Cd Min: | 0.00717 | at alpha= | -7 | deg
Mach: | 0.1 |  |  | Cl=0 at alpha= | -2.9436 | deg
|  |  |  | @ Cl=0.1, Cd= | 0.0073527
|  |  |  | @ Cl=0.4, Cd= | 0.0074236
|  |  |  | @ Cl=0.6, Cd= | 0.0073653
alpha (deg) | Cl | Cd | Cm | Cl/Cd
-18.5 | -0.751 | 0.11776 | -0.032 | -6.38
-18 | -0.771 | 0.10885 | -0.034 | -7.086
-17.5 | -0.793 | 0.0968 | -0.035 | -8.188
-17 | -0.815 | 0.08358 | -0.038 | -9.753
-16.5 | -0.832 | 0.07513 | -0.039 | -11.077
-16 | -0.86 | 0.05823 | -0.042 | -14.767
-15.5 | -0.89 | 0.04212 | -0.045 | -21.125
-15 | -0.913 | 0.03143 | -0.047 | -29.037
-14.5 | -0.923 | 0.02595 | -0.049 | -35.582
-14 | -0.929 | 0.02183 | -0.05 | -42.547
-13.5 | -0.93 | 0.01849 | -0.051 | -50.281
-13 | -0.924 | 0.01627 | -0.053 | -56.796
-12.5 | -0.913 | 0.01514 | -0.054 | -60.328
-12 | -0.897 | 0.0139 | -0.055 | -64.508
-11.5 | -0.876 | 0.01269 | -0.056 | -69.034
-11 | -0.85 | 0.01188 | -0.057 | -71.559
-10.5 | -0.819 | 0.01129 | -0.058 | -72.49
-10 | -0.784 | 0.01021 | -0.059 | -76.807
-9.5 | -0.742 | 0.00882 | -0.06 | -84.076
-9 | -0.695 | 0.00844 | -0.06 | -82.395
-8.5 | -0.646 | 0.00803 | -0.061 | -80.408
-8 | -0.594 | 0.00773 | -0.062 | -76.842
-7.5 | -0.54 | 0.00872 | -0.062 | -61.962
-7 | -0.485 | 0.00717 | -0.063 | -67.583
-6.5 | -0.428 | 0.00807 | -0.064 | -53.012
-6 | -0.37 | 0.0085 | -0.064 | -43.492
-5.5 | -0.311 | 0.00834 | -0.065 | -37.235
-5 | -0.251 | 0.00821 | -0.066 | -30.531
-4.5 | -0.19 | 0.00775 | -0.066 | -24.531
-4 | -0.129 | 0.00757 | -0.067 | -17.059
-3.5 | -0.068 | 0.00753 | -0.068 | -9.027
-3 | -0.007 | 0.00773 | -0.068 | -0.844
-2.5 | 0.055 | 0.00736 | -0.069 | 7.475
-2 | 0.117 | 0.00735 | -0.07 | 15.872
-1.5 | 0.178 | 0.00759 | -0.07 | 23.483
-1 | 0.24 | 0.00757 | -0.071 | 31.666
-0.5 | 0.301 | 0.00744 | -0.072 | 40.52
0 | 0.364 | 0.00747 | -0.072 | 48.749
0.5 | 0.426 | 0.00739 | -0.073 | 57.642
1 | 0.487 | 0.00752 | -0.074 | 64.838
1.5 | 0.549 | 0.00729 | -0.074 | 75.258
2 | 0.61 | 0.00738 | -0.075 | 82.679
2.5 | 0.671 | 0.00759 | -0.076 | 88.459
3 | 0.732 | 0.00771 | -0.076 | 94.931
3.5 | 0.793 | 0.0079 | -0.077 | 100.388
4 | 0.853 | 0.00806 | -0.078 | 105.889
4.5 | 0.913 | 0.00826 | -0.078 | 110.515
5 | 0.973 | 0.00871 | -0.079 | 111.779
5.5 | 1.032 | 0.00903 | -0.079 | 114.339
6 | 1.091 | 0.00861 | -0.08 | 126.663
6.5 | 1.148 | 0.00904 | -0.081 | 126.954
7 | 1.204 | 0.01003 | -0.081 | 120.015
7.5 | 1.257 | 0.0105 | -0.082 | 119.718
8 | 1.309 | 0.01098 | -0.082 | 119.173
8.5 | 1.357 | 0.01153 | -0.083 | 117.673
9 | 1.401 | 0.01202 | -0.083 | 116.631
9.5 | 1.442 | 0.0126 | -0.084 | 114.454
10 | 1.479 | 0.01277 | -0.085 | 115.805
10.5 | 1.511 | 0.01394 | -0.085 | 108.433
11 | 1.53 | 0.01542 | -0.085 | 99.215
11.5 | 1.545 | 0.01584 | -0.085 | 97.491
12 | 1.559 | 0.01715 | -0.085 | 90.895
12.5 | 1.567 | 0.01809 | -0.086 | 86.612
13 | 1.568 | 0.01925 | -0.086 | 81.449
13.5 | 1.563 | 0.02018 | -0.086 | 77.454
14 | 1.553 | 0.02166 | -0.086 | 71.694
14.5 | 1.536 | 0.02338 | -0.086 | 65.717
15 | 1.511 | 0.02574 | -0.086 | 58.721
15.5 | 1.48 | 0.02802 | -0.086 | 52.839
16 | 1.446 | 0.03065 | -0.086 | 47.173
16.5 | 1.407 | 0.03377 | -0.085 | 41.651
17 | 1.364 | 0.03779 | -0.085 | 36.098
17.5 | 1.319 | 0.04183 | -0.085 | 31.523
18 | 1.269 | 0.04769 | -0.084 | 26.608

## 124. Re 14M Mach 0.10 (2)
BIGFOIL.COM POLAR EXPORT
EM CY 1016 20145
EM CY 1016 20145 |  |  |  | Cl Max: | 1.9853 | at alpha= | 19.5 | deg
XFOIL ncrit=9 |  |  |  | L/D Max: | 151.534 | at alpha= | 6 | deg
Re: | 14000000 |  |  | Cd Min: | 0.0521 | at alpha= | 20 | deg
Mach: | 0.1 |  |  | Cl=0 at alpha= | -2.7241 | deg
|  |  |  | @ Cl=0.1, Cd= | 0.0051467
|  |  |  | @ Cl=0.4, Cd= | 0.0049276
|  |  |  | @ Cl=0.6, Cd= | 0.0050843
alpha (deg) | Cl | Cd | Cm | Cl/Cd
-20 | -1.7167 | 0.0326 | -0.0662 | -52.6595
-19.5 | -1.7063 | 0.0286 | -0.0666 | -59.6608
-19 | -1.6896 | 0.02535 | -0.0665 | -66.6509
-18.5 | -1.6677 | 0.0227 | -0.066 | -73.467
-18 | -1.6414 | 0.02054 | -0.0652 | -79.9124
-17.5 | -1.6118 | 0.01877 | -0.0641 | -85.8711
-17 | -1.5805 | 0.01735 | -0.0625 | -91.0951
-16.5 | -1.544 | 0.01619 | -0.0607 | -95.3675
-16 | -1.5011 | 0.01514 | -0.0596 | -99.148
-15.5 | -1.4553 | 0.01418 | -0.0587 | -102.6305
-15 | -1.4072 | 0.01332 | -0.0581 | -105.6456
-14.5 | -1.357 | 0.01259 | -0.0576 | -107.784
-14 | -1.305 | 0.01196 | -0.0573 | -109.1137
-13.5 | -1.2517 | 0.0114 | -0.0571 | -109.7982
-13 | -1.1974 | 0.01088 | -0.0571 | -110.0551
-12.5 | -1.1429 | 0.01032 | -0.0571 | -110.7461
-12 | -1.0877 | 0.00978 | -0.0572 | -111.2168
-11.5 | -1.0316 | 0.00933 | -0.0574 | -110.5681
-11 | -0.9748 | 0.00895 | -0.0577 | -108.9162
-10.5 | -0.9178 | 0.00853 | -0.058 | -107.5967
-10 | -0.8605 | 0.00815 | -0.0584 | -105.5828
-9.5 | -0.8025 | 0.00784 | -0.0588 | -102.3597
-9 | -0.7445 | 0.00749 | -0.0593 | -99.3992
-8.5 | -0.686 | 0.00723 | -0.0598 | -94.8824
-8 | -0.6274 | 0.00694 | -0.0604 | -90.4035
-7.5 | -0.5685 | 0.0067 | -0.061 | -84.8507
-7 | -0.5094 | 0.00651 | -0.0616 | -78.2488
-6.5 | -0.4503 | 0.0063 | -0.0622 | -71.4762
-6 | -0.3909 | 0.00611 | -0.0629 | -63.9771
-5.5 | -0.3314 | 0.00594 | -0.0636 | -55.7912
-5 | -0.2719 | 0.0058 | -0.0643 | -46.8793
-4.5 | -0.2123 | 0.00566 | -0.065 | -37.5088
-4 | -0.1526 | 0.00553 | -0.0658 | -27.5949
-3.5 | -0.0928 | 0.00542 | -0.0666 | -17.1218
-3 | -0.033 | 0.00532 | -0.0673 | -6.203
-2.5 | 0.0268 | 0.00525 | -0.0681 | 5.1048
-2 | 0.0867 | 0.00516 | -0.069 | 16.8023
-1.5 | 0.1465 | 0.0051 | -0.0698 | 28.7255
-1 | 0.2063 | 0.00504 | -0.0706 | 40.9325
-0.5 | 0.2662 | 0.00498 | -0.0715 | 53.4538
0 | 0.3261 | 0.00493 | -0.0724 | 66.146
0.5 | 0.3857 | 0.00493 | -0.0732 | 78.2353
1 | 0.4456 | 0.00492 | -0.0741 | 90.5691
1.5 | 0.5049 | 0.00497 | -0.0749 | 101.5895
2 | 0.5643 | 0.00503 | -0.0757 | 112.1869
2.5 | 0.6235 | 0.00512 | -0.0764 | 121.7773
3 | 0.6821 | 0.00528 | -0.077 | 129.1856
3.5 | 0.7407 | 0.00544 | -0.0776 | 136.1581
4 | 0.7988 | 0.00566 | -0.0781 | 141.1307
4.5 | 0.8567 | 0.00589 | -0.0786 | 145.4499
5 | 0.914 | 0.00616 | -0.0789 | 148.3766
5.5 | 0.9708 | 0.00647 | -0.0792 | 150.0464
6 | 1.0274 | 0.00678 | -0.0794 | 151.5339
6.5 | 1.083 | 0.00717 | -0.0795 | 151.046
7.5 | 1.1926 | 0.00802 | -0.0794 | 148.7032
8 | 1.2469 | 0.00845 | -0.0793 | 147.5621
8.5 | 1.2997 | 0.00897 | -0.0789 | 144.8941
9 | 1.3527 | 0.00944 | -0.0786 | 143.2945
9.5 | 1.4048 | 0.00994 | -0.0781 | 141.328
10 | 1.4559 | 0.01049 | -0.0775 | 138.7893
10.5 | 1.5058 | 0.01106 | -0.0767 | 136.1483
11 | 1.555 | 0.01164 | -0.0757 | 133.5911
11.5 | 1.6027 | 0.01226 | -0.0746 | 130.7259
12 | 1.6494 | 0.01287 | -0.0733 | 128.1585
12.5 | 1.6939 | 0.01354 | -0.0717 | 125.1034
13 | 1.7354 | 0.01426 | -0.0696 | 121.6971
13.5 | 1.7676 | 0.01499 | -0.0658 | 117.9186
14.5 | 1.8253 | 0.01699 | -0.058 | 107.4338
15 | 1.8536 | 0.01831 | -0.0547 | 101.2343
15.5 | 1.8807 | 0.01979 | -0.0516 | 95.0328
16 | 1.905 | 0.02157 | -0.0486 | 88.3171
16.5 | 1.9255 | 0.02375 | -0.0456 | 81.0737
17 | 1.9424 | 0.02633 | -0.0428 | 73.7714
17.5 | 1.9569 | 0.0293 | -0.0403 | 66.7884
18 | 1.9692 | 0.0326 | -0.0381 | 60.4049
18.5 | 1.9787 | 0.0364 | -0.0364 | 54.3599
19 | 1.9842 | 0.04082 | -0.0351 | 48.6085
19.5 | 1.9853 | 0.04599 | -0.0343 | 43.1681
20 | 1.9798 | 0.0521 | -0.0339 | 38

## 125. Re 14M Mach 0.25 (1)
BIGFOIL.COM POLAR EXPORT
EM CY 1016 20145
EM CY 1016 20145 |  |  |  | Cl Max: | 1.525 | at alpha= | 11.5 | deg
JavaFoil+Calcfoil stall+Eppler ext transition |  |  |  | L/D Max: | 120.541 | at alpha= | 7 | deg
Re: | 14000000 |  |  | Cd Min: | 0.00735 | at alpha= | -2 | deg
Mach: | 0.25 |  |  | Cl=0 at alpha= | -2.9453 | deg
|  |  |  | @ Cl=0.1, Cd= | 0.0073786
|  |  |  | @ Cl=0.4, Cd= | 0.00746
|  |  |  | @ Cl=0.6, Cd= | 0.0074043
alpha (deg) | Cl | Cd | Cm | Cl/Cd
-17 | -0.515 | 0.1247 | -0.03 | -4.127
-16.5 | -0.56 | 0.11451 | -0.032 | -4.892
-16 | -0.602 | 0.10658 | -0.033 | -5.645
-15.5 | -0.639 | 0.09733 | -0.035 | -6.57
-15 | -0.677 | 0.08483 | -0.037 | -7.979
-14.5 | -0.717 | 0.0674 | -0.041 | -10.641
-14 | -0.764 | 0.04728 | -0.046 | -16.151
-13.5 | -0.813 | 0.02784 | -0.051 | -29.22
-13 | -0.833 | 0.02328 | -0.052 | -35.766
-12.5 | -0.846 | 0.01925 | -0.054 | -43.924
-12 | -0.848 | 0.01668 | -0.055 | -50.833
-11.5 | -0.842 | 0.0147 | -0.057 | -57.29
-11 | -0.828 | 0.01331 | -0.058 | -62.203
-10.5 | -0.807 | 0.01219 | -0.059 | -66.266
-10 | -0.779 | 0.01148 | -0.06 | -67.849
-9.5 | -0.747 | 0.0108 | -0.061 | -69.147
-9 | -0.704 | 0.00983 | -0.062 | -71.574
-8.5 | -0.656 | 0.00922 | -0.063 | -71.154
-8 | -0.605 | 0.00887 | -0.063 | -68.197
-7.5 | -0.552 | 0.00892 | -0.064 | -61.852
-7 | -0.496 | 0.00866 | -0.065 | -57.301
-6.5 | -0.438 | 0.00815 | -0.065 | -53.797
-6 | -0.379 | 0.00799 | -0.066 | -47.46
-5.5 | -0.319 | 0.00851 | -0.067 | -37.465
-5 | -0.257 | 0.0083 | -0.068 | -31.008
-4.5 | -0.195 | 0.00783 | -0.068 | -24.927
-4 | -0.133 | 0.00763 | -0.069 | -17.38
-3.5 | -0.07 | 0.00759 | -0.07 | -9.197
-3 | -0.007 | 0.00781 | -0.07 | -0.858
-2.5 | 0.057 | 0.00744 | -0.071 | 7.595
-2 | 0.12 | 0.00735 | -0.072 | 16.315
-1.5 | 0.183 | 0.00767 | -0.072 | 23.893
-1 | 0.246 | 0.00749 | -0.073 | 32.905
-0.5 | 0.31 | 0.00749 | -0.074 | 41.331
0 | 0.374 | 0.00746 | -0.074 | 50.157
0.5 | 0.438 | 0.00746 | -0.075 | 58.636
1 | 0.501 | 0.0076 | -0.076 | 65.865
1.5 | 0.564 | 0.00737 | -0.076 | 76.514
2 | 0.627 | 0.00743 | -0.077 | 84.355
2.5 | 0.689 | 0.00765 | -0.078 | 90.105
3 | 0.752 | 0.00779 | -0.078 | 96.547
3.5 | 0.814 | 0.00795 | -0.079 | 102.445
4 | 0.876 | 0.00819 | -0.08 | 106.959
4.5 | 0.938 | 0.00844 | -0.08 | 111.127
5 | 0.999 | 0.00887 | -0.081 | 112.701
5.5 | 1.06 | 0.00918 | -0.082 | 115.464
6 | 1.119 | 0.00937 | -0.082 | 119.4
6.5 | 1.178 | 0.00984 | -0.083 | 119.629
7 | 1.234 | 0.01024 | -0.083 | 120.541
7.5 | 1.288 | 0.01088 | -0.084 | 118.367
8 | 1.339 | 0.01149 | -0.085 | 116.577
8.5 | 1.386 | 0.01203 | -0.085 | 115.223
9 | 1.428 | 0.01247 | -0.086 | 114.484
9.5 | 1.464 | 0.01326 | -0.086 | 110.412
10 | 1.496 | 0.01403 | -0.087 | 106.578
10.5 | 1.506 | 0.0159 | -0.087 | 94.756
11 | 1.519 | 0.01677 | -0.087 | 90.589
11.5 | 1.525 | 0.01779 | -0.087 | 85.753
12 | 1.521 | 0.01906 | -0.087 | 79.832
12.5 | 1.508 | 0.02057 | -0.087 | 73.318
13 | 1.485 | 0.0221 | -0.087 | 67.189
13.5 | 1.453 | 0.02417 | -0.087 | 60.109
14 | 1.411 | 0.0267 | -0.087 | 52.844
14.5 | 1.36 | 0.02954 | -0.087 | 46.036
15 | 1.296 | 0.03304 | -0.086 | 39.212
15.5 | 1.222 | 0.03752 | -0.086 | 32.574
16 | 1.137 | 0.04461 | -0.085 | 25.485
16.5 | 1.048 | 0.05209 | -0.083 | 20.124

## 126. Re 14M Mach 0.25 (2)
BIGFOIL.COM POLAR EXPORT
EM CY 1016 20145
EM CY 1016 20145 |  |  |  | Cl Max: | 1.9413 | at alpha= | 17.5 | deg
XFOIL ncrit=9 |  |  |  | L/D Max: | 152.446 | at alpha= | 6.5 | deg
Re: | 14000000 |  |  | Cd Min: | 0.08938 | at alpha= | -20 | deg
Mach: | 0.25 |  |  | Cl=0 at alpha= | -2.7161 | deg
|  |  |  | @ Cl=0.1, Cd= | 0.0051874
|  |  |  | @ Cl=0.4, Cd= | 0.0049597
|  |  |  | @ Cl=0.6, Cd= | 0.0051104
alpha (deg) | Cl | Cd | Cm | Cl/Cd
-20 | -1.3951 | 0.08938 | -0.0488 | -15.6086
-19.5 | -1.4965 | 0.06861 | -0.0621 | -21.8117
-19 | -1.5532 | 0.05429 | -0.0709 | -28.6093
-18.5 | -1.5852 | 0.04385 | -0.0765 | -36.1505
-18 | -1.5993 | 0.03616 | -0.0794 | -44.2284
-17.5 | -1.6001 | 0.03027 | -0.0807 | -52.8609
-17 | -1.5888 | 0.02581 | -0.0807 | -61.5575
-16.5 | -1.5684 | 0.02235 | -0.0798 | -70.1745
-16 | -1.5417 | 0.01975 | -0.0781 | -78.0608
-15.5 | -1.5139 | 0.01776 | -0.0752 | -85.2421
-15 | -1.4739 | 0.01632 | -0.0726 | -90.3125
-14.5 | -1.4252 | 0.01506 | -0.0707 | -94.6348
-14 | -1.3742 | 0.01389 | -0.0689 | -98.9345
-13.5 | -1.3198 | 0.01292 | -0.0675 | -102.1517
-13 | -1.2629 | 0.01209 | -0.0664 | -104.4582
-12.5 | -1.2043 | 0.01138 | -0.0655 | -105.826
-12 | -1.1447 | 0.01077 | -0.0648 | -106.286
-11.5 | -1.0847 | 0.01017 | -0.0642 | -106.6568
-11 | -1.0247 | 0.00956 | -0.0638 | -107.1862
-10.5 | -0.9637 | 0.00908 | -0.0635 | -106.1344
-10 | -0.9023 | 0.00866 | -0.0634 | -104.1917
-9.5 | -0.8411 | 0.0082 | -0.0633 | -102.5732
-9 | -0.7793 | 0.00785 | -0.0634 | -99.2739
-8.5 | -0.7177 | 0.00748 | -0.0635 | -95.9492
-8 | -0.6557 | 0.00718 | -0.0637 | -91.3231
-7.5 | -0.5937 | 0.0069 | -0.064 | -86.0435
-7 | -0.5318 | 0.00665 | -0.0644 | -79.9699
-6.5 | -0.4697 | 0.00643 | -0.0648 | -73.0482
-6 | -0.4076 | 0.00623 | -0.0653 | -65.4254
-5.5 | -0.3455 | 0.00604 | -0.0659 | -57.202
-5 | -0.2834 | 0.00587 | -0.0665 | -48.2794
-4.5 | -0.2214 | 0.00573 | -0.0671 | -38.6387
-4 | -0.1593 | 0.0056 | -0.0678 | -28.4464
-3.5 | -0.0972 | 0.00546 | -0.0685 | -17.8022
-3 | -0.0352 | 0.00537 | -0.0692 | -6.5549
-2.5 | 0.0268 | 0.00528 | -0.07 | 5.0758
-2 | 0.0888 | 0.0052 | -0.0708 | 17.0769
-1.5 | 0.1508 | 0.00513 | -0.0717 | 29.3957
-1 | 0.2126 | 0.00507 | -0.0725 | 41.9329
-0.5 | 0.2746 | 0.00501 | -0.0734 | 54.8104
0 | 0.3366 | 0.00496 | -0.0743 | 67.8629
0.5 | 0.3983 | 0.00496 | -0.0751 | 80.3024
1 | 0.4602 | 0.00495 | -0.076 | 92.9697
1.5 | 0.5216 | 0.005 | -0.0768 | 104.32
2 | 0.5831 | 0.00508 | -0.0775 | 114.7835
2.5 | 0.6443 | 0.00519 | -0.0782 | 124.1426
3 | 0.7053 | 0.00534 | -0.0788 | 132.0787
3.5 | 0.766 | 0.00552 | -0.0793 | 138.7681
4 | 0.8262 | 0.00576 | -0.0797 | 143.4375
4.5 | 0.8865 | 0.00599 | -0.0801 | 147.9967
5 | 0.946 | 0.00629 | -0.0803 | 150.3975
5.5 | 1.0052 | 0.0066 | -0.0804 | 152.303
6 | 1.0637 | 0.00698 | -0.0803 | 152.3926
6.5 | 1.122 | 0.00736 | -0.0802 | 152.4457
7 | 1.1793 | 0.00781 | -0.0799 | 150.9987
7.5 | 1.2363 | 0.00827 | -0.0795 | 149.4921
8 | 1.292 | 0.00881 | -0.0788 | 146.6515
9 | 1.4016 | 0.00994 | -0.077 | 141.006
9.5 | 1.4558 | 0.0105 | -0.0759 | 138.6476
10 | 1.5086 | 0.01111 | -0.0746 | 135.7876
11.5 | 1.6557 | 0.01328 | -0.0685 | 124.6762
12 | 1.697 | 0.01404 | -0.0651 | 120.8689
12.5 | 1.7321 | 0.01499 | -0.0608 | 115.5504
13 | 1.7675 | 0.01602 | -0.0569 | 110.3308
13.5 | 1.7946 | 0.01724 | -0.052 | 104.0951
14 | 1.8258 | 0.01877 | -0.0482 | 97.2722
14.5 | 1.8545 | 0.0206 | -0.0446 | 90.0243
15 | 1.8782 | 0.02289 | -0.0409 | 82.0533
15.5 | 1.8979 | 0.02566 | -0.0375 | 73.9634
16 | 1.9146 | 0.02889 | -0.0346 | 66.2721
16.5 | 1.9281 | 0.03256 | -0.0319 | 59.2168
17 | 1.9376 | 0.03689 | -0.0299 | 52.5237
17.5 | 1.9413 | 0.04202 | -0.0283 | 46.1994
18 | 1.9384 | 0.04814 | -0.0274 | 40.2659
18.5 | 1.929 | 0.05523 | -0.0272 | 34.9267
19 | 1.9122 | 0.06339 | -0.0278 | 30.1656
19.5 | 1.8895 | 0.07257 | -0.0292 | 26.0369
20 | 1.8556 | 0.08329 | -0.0317 | 22.2788

## 127. Re 14M Mach 0.50 (1)
BIGFOIL.COM POLAR EXPORT
EM CY 1016 20145
EM CY 1016 20145 |  |  |  | Cl Max: | 1.443 | at alpha= | 8.5 | deg
JavaFoil+Calcfoil stall+Eppler ext transition |  |  |  | L/D Max: | 113.585 | at alpha= | 5.5 | deg
Re: | 14000000 |  |  | Cd Min: | 0.00746 | at alpha= | -0.5 | deg
Mach: | 0.5 |  |  | Cl=0 at alpha= | -2.95 | deg
|  |  |  | @ Cl=0.1, Cd= | 0.007859
|  |  |  | @ Cl=0.4, Cd= | 0.0077225
|  |  |  | @ Cl=0.6, Cd= | 0.007991
alpha (deg) | Cl | Cd | Cm | Cl/Cd
-20 | -0.965 | 0.17577 | -0.033 | -5.488
-19.5 | -0.936 | 0.17524 | -0.033 | -5.339
-19 | -0.909 | 0.15738 | -0.033 | -5.774
-18.5 | -0.883 | 0.14409 | -0.034 | -6.131
-18 | -0.852 | 0.14927 | -0.033 | -5.708
-17.5 | -0.826 | 0.1355 | -0.034 | -6.093
-17 | -0.801 | 0.12108 | -0.036 | -6.617
-16.5 | -0.769 | 0.12312 | -0.034 | -6.244
-16 | -0.751 | 0.10191 | -0.039 | -7.37
-15.5 | -0.714 | 0.10814 | -0.036 | -6.601
-15 | -0.699 | 0.08713 | -0.042 | -8.027
-14.5 | -0.711 | 0.05071 | -0.051 | -14.019
-14 | -0.638 | 0.08422 | -0.041 | -7.576
-13.5 | -0.652 | 0.04517 | -0.052 | -14.437
-13 | -0.574 | 0.08419 | -0.038 | -6.816
-12.5 | -0.58 | 0.0495 | -0.051 | -11.711
-12 | -0.518 | 0.07636 | -0.039 | -6.784
-11.5 | -0.546 | 0.02972 | -0.058 | -18.375
-11 | -0.47 | 0.06044 | -0.046 | -7.772
-10.5 | -0.498 | 0.02065 | -0.062 | -24.096
-10 | -0.439 | 0.03339 | -0.058 | -13.16
-9.5 | -0.414 | 0.02896 | -0.06 | -14.281
-9 | -0.391 | 0.02289 | -0.063 | -17.085
-8.5 | -0.594 | 0.0138 | -0.068 | -43.017
-8 | -0.603 | 0.01199 | -0.07 | -50.294
-7.5 | -0.577 | 0.01057 | -0.071 | -54.602
-7 | -0.534 | 0.00942 | -0.072 | -56.676
-6.5 | -0.478 | 0.00937 | -0.073 | -51.046
-6 | -0.418 | 0.00908 | -0.074 | -46.009
-5.5 | -0.353 | 0.00846 | -0.075 | -41.731
-5 | -0.286 | 0.00822 | -0.075 | -34.777
-4.5 | -0.217 | 0.00862 | -0.076 | -25.199
-4 | -0.148 | 0.00845 | -0.077 | -17.504
-3.5 | -0.078 | 0.00831 | -0.078 | -9.378
-3 | -0.007 | 0.00777 | -0.079 | -0.964
-2.5 | 0.063 | 0.00813 | -0.079 | 7.767
-2 | 0.134 | 0.00761 | -0.08 | 17.604
-1.5 | 0.205 | 0.0076 | -0.081 | 26.922
-1 | 0.275 | 0.00755 | -0.082 | 36.45
-0.5 | 0.346 | 0.00746 | -0.082 | 46.371
0 | 0.418 | 0.00781 | -0.083 | 53.529
0.5 | 0.489 | 0.00795 | -0.084 | 61.45
1 | 0.559 | 0.00776 | -0.085 | 72.048
1.5 | 0.63 | 0.00816 | -0.085 | 77.128
2 | 0.7 | 0.008 | -0.086 | 87.46
2.5 | 0.769 | 0.0082 | -0.087 | 93.848
3 | 0.839 | 0.00844 | -0.088 | 99.437
3.5 | 0.908 | 0.00875 | -0.088 | 103.837
4 | 0.977 | 0.009 | -0.089 | 108.513
4.5 | 1.045 | 0.00948 | -0.09 | 110.196
5 | 1.112 | 0.0099 | -0.09 | 112.34
5.5 | 1.177 | 0.01037 | -0.091 | 113.585
6 | 1.241 | 0.0111 | -0.092 | 111.808
6.5 | 1.302 | 0.01168 | -0.093 | 111.501
7 | 1.358 | 0.01235 | -0.093 | 109.999
7.5 | 1.406 | 0.01335 | -0.094 | 105.334
8 | 1.432 | 0.01529 | -0.094 | 93.676
8.5 | 1.443 | 0.01686 | -0.094 | 85.575
9 | 1.415 | 0.01894 | -0.094 | 74.746
9.5 | 1.303 | 0.02164 | -0.094 | 60.218
10 | 0.868 | 0.0252 | -0.093 | 34.451
10.5 | 0.888 | 0.02972 | -0.092 | 29.885
11 | 0.923 | 0.02904 | -0.093 | 31.775
11.5 | 0.949 | 0.03148 | -0.093 | 30.149
12 | 0.976 | 0.03379 | -0.093 | 28.877
12.5 | 1.006 | 0.03449 | -0.093 | 29.181
13 | 0.993 | 0.05276 | -0.087 | 18.823
13.5 | 1.025 | 0.05367 | -0.088 | 19.093

## 128. Re 14M Mach 0.50 (2)
BIGFOIL.COM POLAR EXPORT
EM CY 1016 20145
EM CY 1016 20145 |  |  |  | Cl Max: | 1.7346 | at alpha= | 10.5 | deg
XFOIL ncrit=9 |  |  |  | L/D Max: | 318.75 | at alpha= | -0.5 | deg
Re: | 14000000 |  |  | Cd Min: | 0.10107 | at alpha= | -14.5 | deg
Mach: | 0.5 |  |  | Cl=0 at alpha= | -2.6749 | deg
|  |  |  | @ Cl=0.1, Cd= | 0.0010187
|  |  |  | @ Cl=0.4, Cd= | 0.0051228
|  |  |  | @ Cl=0.6, Cd= | 0.0051763
alpha (deg) | Cl | Cd | Cm | Cl/Cd
-14.5 | -0.6336 | 0.10107 | -0.0544 | -6.2689
-14 | -0.657 | 0.09133 | -0.059 | -7.1937
-13.5 | -0.6815 | 0.08107 | -0.0635 | -8.4063
-13 | -0.7074 | 0.07032 | -0.0679 | -10.0597
-12.5 | -0.7341 | 0.05914 | -0.0721 | -12.4129
-12 | -0.7626 | 0.0475 | -0.0763 | -16.0547
-11.5 | -0.7922 | 0.03553 | -0.0814 | -22.2967
-11 | -0.8234 | 0.02427 | -0.0873 | -33.9267
-10.5 | -0.8579 | 0.01518 | -0.092 | -56.5152
-10 | -0.8938 | 0.00892 | -0.094 | -100.2018
-9.5 | -0.926 | 0.0054 | -0.0918 | -171.4815
-9 | -0.9145 | 0.00274 | -0.0872 | -333.7591
-8.5 | -0.8526 | 0.00197 | -0.0833 | -432.7919
-8 | -0.7771 | 0.00174 | -0.0808 | -446.6092
-7.5 | -0.7012 | 0.0016 | -0.0789 | -438.25
-7 | -0.6261 | 0.00149 | -0.0775 | -420.2013
-6.5 | -0.5518 | 0.00141 | -0.0765 | -391.3475
-6 | -0.478 | 0.00133 | -0.0758 | -359.3985
-5.5 | -0.4048 | 0.00127 | -0.0753 | -318.7402
-5 | -0.3321 | 0.00122 | -0.0751 | -272.2131
-4.5 | -0.2601 | 0.00117 | -0.0751 | -222.3077
-4 | -0.1884 | 0.00113 | -0.0752 | -166.7257
-3.5 | -0.1171 | 0.0011 | -0.0756 | -106.4545
-3 | -0.0459 | 0.00107 | -0.076 | -42.8972
-2.5 | 0.0247 | 0.00104 | -0.0766 | 23.75
-2 | 0.0953 | 0.00102 | -0.0772 | 93.4314
-1.5 | 0.1656 | 0.001 | -0.0779 | 165.6
-1 | 0.236 | 0.00098 | -0.0787 | 240.8163
-0.5 | 0.306 | 0.00096 | -0.0795 | 318.75
0 | 0.3829 | 0.00513 | -0.0824 | 74.6394
0.5 | 0.4544 | 0.0051 | -0.0833 | 89.098
1 | 0.5252 | 0.00516 | -0.0841 | 101.7829
1.5 | 0.5968 | 0.00517 | -0.0848 | 115.4352
2 | 0.6675 | 0.00531 | -0.0854 | 125.7062
2.5 | 0.7384 | 0.00547 | -0.0858 | 134.9909
3 | 0.8094 | 0.00565 | -0.0861 | 143.2566
3.5 | 0.8798 | 0.00591 | -0.086 | 148.8663
4 | 0.9502 | 0.00621 | -0.0858 | 153.0113
4.5 | 1.0203 | 0.00654 | -0.0853 | 156.0092
5 | 1.0908 | 0.00688 | -0.0847 | 158.5465
5.5 | 1.1593 | 0.00736 | -0.0835 | 157.5136
6 | 1.2283 | 0.00783 | -0.082 | 156.871
6.5 | 1.2958 | 0.0084 | -0.0801 | 154.2619
7 | 1.3634 | 0.00896 | -0.0778 | 152.1652
7.5 | 1.427 | 0.00972 | -0.0747 | 146.8107
8.5 | 1.5444 | 0.01141 | -0.066 | 135.355
9 | 1.5934 | 0.01242 | -0.0598 | 128.2931
9.5 | 1.6407 | 0.01372 | -0.0537 | 119.5845
10 | 1.6874 | 0.01525 | -0.0477 | 110.6492
10.5 | 1.7346 | 0.01699 | -0.0418 | 102.0954

## 129. Re 16M Mach 0.00 (1)
BIGFOIL.COM POLAR EXPORT
EM CY 1016 20145
EM CY 1016 20145 |  |  |  | Cl Max: | 1.579 | at alpha= | 13 | deg
JavaFoil+Calcfoil stall+Eppler ext transition |  |  |  | L/D Max: | 128.614 | at alpha= | 6.5 | deg
Re: | 16000000 |  |  | Cd Min: | 0.0068 | at alpha= | -6.5 | deg
Mach: | 0 |  |  | Cl=0 at alpha= | -2.9508 | deg
|  |  |  | @ Cl=0.1, Cd= | 0.0072653
|  |  |  | @ Cl=0.4, Cd= | 0.0073877
|  |  |  | @ Cl=0.6, Cd= | 0.0074259
alpha (deg) | Cl | Cd | Cm | Cl/Cd
-19 | -0.779 | 0.12061 | -0.032 | -6.456
-18.5 | -0.799 | 0.10882 | -0.034 | -7.339
-18 | -0.817 | 0.09877 | -0.035 | -8.271
-17.5 | -0.838 | 0.08581 | -0.037 | -9.762
-17 | -0.861 | 0.07064 | -0.039 | -12.188
-16.5 | -0.878 | 0.06133 | -0.041 | -14.309
-16 | -0.905 | 0.04529 | -0.044 | -19.994
-15.5 | -0.928 | 0.03395 | -0.046 | -27.334
-15 | -0.942 | 0.02683 | -0.048 | -35.129
-14.5 | -0.948 | 0.0228 | -0.049 | -41.579
-14 | -0.949 | 0.02026 | -0.05 | -46.82
-13.5 | -0.945 | 0.01762 | -0.052 | -53.643
-13 | -0.936 | 0.01583 | -0.053 | -59.161
-12.5 | -0.923 | 0.01428 | -0.054 | -64.626
-12 | -0.904 | 0.01318 | -0.055 | -68.574
-11.5 | -0.881 | 0.01217 | -0.056 | -72.412
-11 | -0.853 | 0.01146 | -0.057 | -74.458
-10.5 | -0.822 | 0.01089 | -0.058 | -75.481
-10 | -0.783 | 0.01006 | -0.059 | -77.844
-9.5 | -0.74 | 0.00861 | -0.059 | -86.015
-9 | -0.693 | 0.00828 | -0.06 | -83.742
-8.5 | -0.644 | 0.00791 | -0.061 | -81.366
-8 | -0.592 | 0.00882 | -0.061 | -67.068
-7.5 | -0.538 | 0.00861 | -0.062 | -62.492
-7 | -0.483 | 0.00701 | -0.063 | -68.862
-6.5 | -0.426 | 0.0068 | -0.063 | -62.684
-6 | -0.368 | 0.0084 | -0.064 | -43.839
-5.5 | -0.309 | 0.00822 | -0.065 | -37.593
-5 | -0.249 | 0.00809 | -0.065 | -30.85
-4.5 | -0.189 | 0.00767 | -0.066 | -24.661
-4 | -0.129 | 0.00788 | -0.067 | -16.322
-3.5 | -0.068 | 0.00747 | -0.067 | -9.049
-3 | -0.006 | 0.00767 | -0.068 | -0.846
-2.5 | 0.055 | 0.00728 | -0.069 | 7.525
-2 | 0.116 | 0.00726 | -0.069 | 15.989
-1.5 | 0.177 | 0.0075 | -0.07 | 23.644
-1 | 0.239 | 0.00755 | -0.071 | 31.596
-0.5 | 0.3 | 0.00737 | -0.071 | 40.662
0 | 0.362 | 0.0074 | -0.072 | 48.99
0.5 | 0.424 | 0.00738 | -0.073 | 57.4
1 | 0.485 | 0.00751 | -0.073 | 64.56
1.5 | 0.546 | 0.00724 | -0.074 | 75.415
2 | 0.607 | 0.00745 | -0.075 | 81.448
2.5 | 0.668 | 0.00752 | -0.075 | 88.824
3 | 0.728 | 0.00761 | -0.076 | 95.694
3.5 | 0.789 | 0.00787 | -0.077 | 100.288
4 | 0.849 | 0.00798 | -0.077 | 106.444
4.5 | 0.909 | 0.00824 | -0.078 | 110.29
5 | 0.968 | 0.00861 | -0.078 | 112.427
5.5 | 1.027 | 0.0089 | -0.079 | 115.384
6 | 1.085 | 0.00848 | -0.08 | 127.96
6.5 | 1.143 | 0.00888 | -0.08 | 128.614
7 | 1.198 | 0.00985 | -0.081 | 121.593
7.5 | 1.252 | 0.01032 | -0.081 | 121.295
8 | 1.303 | 0.01024 | -0.082 | 127.245
8.5 | 1.352 | 0.01128 | -0.082 | 119.806
9 | 1.396 | 0.01177 | -0.083 | 118.632
9.5 | 1.437 | 0.01231 | -0.084 | 116.798
10 | 1.475 | 0.01289 | -0.084 | 114.43
10.5 | 1.508 | 0.01355 | -0.085 | 111.338
11 | 1.537 | 0.01415 | -0.085 | 108.616
11.5 | 1.55 | 0.01528 | -0.085 | 101.386
12 | 1.563 | 0.01613 | -0.085 | 96.917
12.5 | 1.574 | 0.01745 | -0.085 | 90.192
13 | 1.579 | 0.01841 | -0.086 | 85.787
13.5 | 1.577 | 0.01964 | -0.086 | 80.288
14 | 1.571 | 0.02061 | -0.086 | 76.223
14.5 | 1.56 | 0.02234 | -0.086 | 69.804
15 | 1.539 | 0.02413 | -0.086 | 63.786
15.5 | 1.514 | 0.02632 | -0.086 | 57.519
16 | 1.484 | 0.02833 | -0.086 | 52.389
16.5 | 1.451 | 0.03101 | -0.086 | 46.789
17 | 1.414 | 0.03441 | -0.085 | 41.102
17.5 | 1.373 | 0.03858 | -0.085 | 35.595
18 | 1.331 | 0.04286 | -0.084 | 31.054

## 130. Re 16M Mach 0.00 (2)
BIGFOIL.COM POLAR EXPORT
EM CY 1016 20145
EM CY 1016 20145 |  |  |  | Cl Max: | 2.0141 | at alpha= | 20 | deg
XFOIL ncrit=9 |  |  |  | L/D Max: | 153.476 | at alpha= | 6.5 | deg
Re: | 16000000 |  |  | Cd Min: | 0.04544 | at alpha= | 20 | deg
Mach: | 0 |  |  | Cl=0 at alpha= | -2.7252 | deg
|  |  |  | @ Cl=0.1, Cd= | 0.0051108
|  |  |  | @ Cl=0.4, Cd= | 0.00493
|  |  |  | @ Cl=0.6, Cd= | 0.0050797
alpha (deg) | Cl | Cd | Cm | Cl/Cd
-20 | -1.7455 | 0.02727 | -0.0634 | -64.0081
-19.5 | -1.7273 | 0.02436 | -0.0632 | -70.9072
-19 | -1.7044 | 0.02197 | -0.0627 | -77.5785
-18.5 | -1.6781 | 0.01999 | -0.0619 | -83.947
-18 | -1.6489 | 0.01835 | -0.0609 | -89.8583
-17.5 | -1.6187 | 0.01703 | -0.0592 | -95.0499
-17 | -1.5803 | 0.01606 | -0.0579 | -98.3998
-16.5 | -1.5383 | 0.01509 | -0.0569 | -101.9417
-16 | -1.4931 | 0.01419 | -0.0563 | -105.222
-15.5 | -1.4466 | 0.01335 | -0.0557 | -108.3596
-15 | -1.3977 | 0.01259 | -0.0554 | -111.0167
-14.5 | -1.3471 | 0.01196 | -0.0552 | -112.6338
-14 | -1.2952 | 0.0114 | -0.0551 | -113.614
-13.5 | -1.2421 | 0.0109 | -0.0552 | -113.9541
-13 | -1.1881 | 0.01043 | -0.0554 | -113.9118
-12.5 | -1.1339 | 0.00992 | -0.0556 | -114.3044
-12 | -1.0792 | 0.00943 | -0.0558 | -114.4433
-11.5 | -1.0236 | 0.00901 | -0.0562 | -113.6071
-11 | -0.9673 | 0.00865 | -0.0566 | -111.8266
-10.5 | -0.9108 | 0.00828 | -0.057 | -110
-10 | -0.8541 | 0.00792 | -0.0575 | -107.8409
-9.5 | -0.7966 | 0.00764 | -0.058 | -104.267
-9 | -0.7391 | 0.00731 | -0.0586 | -101.1081
-8.5 | -0.6811 | 0.00706 | -0.0592 | -96.4731
-8 | -0.623 | 0.00678 | -0.0598 | -91.8879
-7.5 | -0.5645 | 0.00657 | -0.0604 | -85.9209
-7 | -0.506 | 0.00638 | -0.0611 | -79.3103
-6.5 | -0.4472 | 0.00619 | -0.0618 | -72.2456
-6 | -0.3882 | 0.00601 | -0.0625 | -64.5923
-5.5 | -0.3292 | 0.00585 | -0.0632 | -56.2735
-5 | -0.2701 | 0.00572 | -0.0639 | -47.2203
-4.5 | -0.2109 | 0.0056 | -0.0647 | -37.6607
-4 | -0.1516 | 0.00548 | -0.0655 | -27.6642
-3.5 | -0.0921 | 0.00535 | -0.0663 | -17.215
-3 | -0.0327 | 0.0053 | -0.067 | -6.1698
-2.5 | 0.0268 | 0.0052 | -0.0678 | 5.1538
-2 | 0.0864 | 0.00512 | -0.0687 | 16.875
-1.5 | 0.1458 | 0.00508 | -0.0695 | 28.7008
-1 | 0.2053 | 0.00503 | -0.0703 | 40.8151
0 | 0.3243 | 0.00495 | -0.072 | 65.5152
0.5 | 0.3837 | 0.00493 | -0.0729 | 77.8296
1 | 0.443 | 0.00493 | -0.0738 | 89.858
1.5 | 0.5021 | 0.00498 | -0.0746 | 100.8233
2 | 0.561 | 0.00504 | -0.0753 | 111.3095
2.5 | 0.62 | 0.0051 | -0.0761 | 121.5686
3 | 0.6783 | 0.00526 | -0.0767 | 128.9544
3.5 | 0.7365 | 0.00542 | -0.0774 | 135.8856
4 | 0.7946 | 0.00559 | -0.0779 | 142.1467
4.5 | 0.8519 | 0.00584 | -0.0784 | 145.8733
5 | 0.9089 | 0.0061 | -0.0788 | 149
5.5 | 0.9654 | 0.00639 | -0.0791 | 151.0798
6 | 1.0215 | 0.00671 | -0.0794 | 152.2355
6.5 | 1.0774 | 0.00702 | -0.0796 | 153.4758
7 | 1.1318 | 0.00746 | -0.0796 | 151.7158
7.5 | 1.1864 | 0.00784 | -0.0797 | 151.3265
8 | 1.2397 | 0.00832 | -0.0795 | 149.0024
8.5 | 1.2931 | 0.00875 | -0.0794 | 147.7829
9 | 1.3456 | 0.00923 | -0.0791 | 145.7855
9.5 | 1.3975 | 0.00971 | -0.0788 | 143.9238
10 | 1.4486 | 0.01021 | -0.0783 | 141.8805
10.5 | 1.499 | 0.01073 | -0.0777 | 139.7018
11 | 1.5483 | 0.01127 | -0.077 | 137.3824
11.5 | 1.5963 | 0.01185 | -0.0761 | 134.7089
12 | 1.6432 | 0.01244 | -0.075 | 132.09
12.5 | 1.6888 | 0.01304 | -0.0738 | 129.5092
13 | 1.7317 | 0.01372 | -0.0721 | 126.2172
13.5 | 1.7714 | 0.01439 | -0.0699 | 123.0994
14.5 | 1.8287 | 0.01606 | -0.0619 | 113.8667
15 | 1.8581 | 0.01717 | -0.0587 | 108.2178
15.5 | 1.8867 | 0.01841 | -0.0557 | 102.4823
16 | 1.912 | 0.01993 | -0.0526 | 95.9358
16.5 | 1.9338 | 0.02179 | -0.0495 | 88.7471
17 | 1.9537 | 0.02395 | -0.0467 | 81.5741
17.5 | 1.971 | 0.02642 | -0.044 | 74.6026
18 | 1.9864 | 0.0292 | -0.0417 | 68.0274
18.5 | 1.9986 | 0.03241 | -0.0397 | 61.6662
19 | 2.0077 | 0.03612 | -0.038 | 55.5842
19.5 | 2.0133 | 0.04041 | -0.0367 | 49.8218
20 | 2.0141 | 0.04544 | -0.0358 | 44.3244

## 131. Re 16M Mach 0.10 (1)
BIGFOIL.COM POLAR EXPORT
EM CY 1016 20145
EM CY 1016 20145 |  |  |  | Cl Max: | 1.569 | at alpha= | 13 | deg
JavaFoil+Calcfoil stall+Eppler ext transition |  |  |  | L/D Max: | 128.586 | at alpha= | 6.5 | deg
Re: | 16000000 |  |  | Cd Min: | 0.00681 | at alpha= | -6.5 | deg
Mach: | 0.1 |  |  | Cl=0 at alpha= | -2.9436 | deg
|  |  |  | @ Cl=0.1, Cd= | 0.0072592
|  |  |  | @ Cl=0.4, Cd= | 0.007381
|  |  |  | @ Cl=0.6, Cd= | 0.0074056
alpha (deg) | Cl | Cd | Cm | Cl/Cd
-19 | -0.732 | 0.12449 | -0.032 | -5.88
-18.5 | -0.753 | 0.11546 | -0.033 | -6.521
-18 | -0.773 | 0.10604 | -0.034 | -7.293
-17.5 | -0.796 | 0.09383 | -0.036 | -8.479
-17 | -0.816 | 0.08254 | -0.038 | -9.888
-16.5 | -0.837 | 0.07066 | -0.04 | -11.852
-16 | -0.867 | 0.05366 | -0.043 | -16.149
-15.5 | -0.891 | 0.04126 | -0.045 | -21.599
-15 | -0.917 | 0.03004 | -0.048 | -30.526
-14.5 | -0.927 | 0.02456 | -0.049 | -37.749
-14 | -0.932 | 0.02149 | -0.05 | -43.35
-13.5 | -0.932 | 0.01842 | -0.052 | -50.603
-13 | -0.926 | 0.01639 | -0.053 | -56.493
-12.5 | -0.914 | 0.01484 | -0.054 | -61.64
-12 | -0.898 | 0.01349 | -0.055 | -66.616
-11.5 | -0.878 | 0.01238 | -0.056 | -70.927
-11 | -0.851 | 0.01161 | -0.057 | -73.338
-10.5 | -0.821 | 0.01105 | -0.058 | -74.266
-10 | -0.784 | 0.01011 | -0.059 | -77.576
-9.5 | -0.742 | 0.00871 | -0.06 | -85.184
-9 | -0.695 | 0.00832 | -0.06 | -83.538
-8.5 | -0.646 | 0.00794 | -0.061 | -81.37
-8 | -0.594 | 0.00888 | -0.062 | -66.912
-7.5 | -0.54 | 0.00865 | -0.062 | -62.426
-7 | -0.485 | 0.00703 | -0.063 | -69.013
-6.5 | -0.428 | 0.00681 | -0.064 | -62.851
-6 | -0.37 | 0.00843 | -0.064 | -43.869
-5.5 | -0.311 | 0.00825 | -0.065 | -37.658
-5 | -0.251 | 0.00811 | -0.066 | -30.904
-4.5 | -0.19 | 0.00768 | -0.066 | -24.75
-4 | -0.129 | 0.00789 | -0.067 | -16.372
-3.5 | -0.068 | 0.00777 | -0.068 | -8.745
-3 | -0.007 | 0.00768 | -0.068 | -0.85
-2.5 | 0.055 | 0.00731 | -0.069 | 7.528
-2 | 0.117 | 0.00724 | -0.07 | 16.107
-1.5 | 0.178 | 0.00753 | -0.07 | 23.681
-1 | 0.24 | 0.00758 | -0.071 | 31.634
-0.5 | 0.301 | 0.00738 | -0.072 | 40.83
0 | 0.364 | 0.00741 | -0.072 | 49.179
0.5 | 0.426 | 0.00736 | -0.073 | 57.818
1 | 0.487 | 0.00754 | -0.074 | 64.639
1.5 | 0.549 | 0.00723 | -0.074 | 75.927
2 | 0.61 | 0.00744 | -0.075 | 81.941
2.5 | 0.671 | 0.00755 | -0.076 | 88.924
3 | 0.732 | 0.00764 | -0.076 | 95.793
3.5 | 0.793 | 0.0079 | -0.077 | 100.405
4 | 0.853 | 0.00798 | -0.078 | 106.894
4.5 | 0.913 | 0.00828 | -0.078 | 110.265
5 | 0.973 | 0.00867 | -0.079 | 112.267
5.5 | 1.032 | 0.00893 | -0.079 | 115.574
6 | 1.091 | 0.00852 | -0.08 | 128.027
6.5 | 1.148 | 0.00893 | -0.081 | 128.586
7 | 1.204 | 0.00992 | -0.081 | 121.414
7.5 | 1.257 | 0.01038 | -0.082 | 121.09
8 | 1.309 | 0.01031 | -0.082 | 126.913
8.5 | 1.357 | 0.01137 | -0.083 | 119.395
9 | 1.401 | 0.01186 | -0.083 | 118.18
9.5 | 1.442 | 0.01241 | -0.084 | 116.217
10 | 1.479 | 0.01306 | -0.085 | 113.259
10.5 | 1.511 | 0.01369 | -0.085 | 110.414
11 | 1.539 | 0.01432 | -0.086 | 107.493
11.5 | 1.547 | 0.01552 | -0.085 | 99.645
12 | 1.56 | 0.01642 | -0.086 | 94.97
12.5 | 1.568 | 0.01775 | -0.086 | 88.352
13 | 1.569 | 0.01885 | -0.086 | 83.277
13.5 | 1.565 | 0.02006 | -0.086 | 77.994
14 | 1.555 | 0.02115 | -0.086 | 73.525
14.5 | 1.539 | 0.02269 | -0.086 | 67.821
15 | 1.513 | 0.02518 | -0.086 | 60.106
15.5 | 1.483 | 0.02736 | -0.086 | 54.225
16 | 1.449 | 0.0296 | -0.086 | 48.949
16.5 | 1.41 | 0.03255 | -0.086 | 43.321
17 | 1.366 | 0.03702 | -0.085 | 36.89
17.5 | 1.32 | 0.0411 | -0.085 | 32.13
18 | 1.273 | 0.04595 | -0.084 | 27.702

## 132. Re 16M Mach 0.10 (2)
BIGFOIL.COM POLAR EXPORT
EM CY 1016 20145
EM CY 1016 20145 |  |  |  | Cl Max: | 2.0043 | at alpha= | 19.5 | deg
XFOIL ncrit=9 |  |  |  | L/D Max: | 153.816 | at alpha= | 6.5 | deg
Re: | 16000000 |  |  | Cd Min: | 0.04998 | at alpha= | 20 | deg
Mach: | 0.1 |  |  | Cl=0 at alpha= | -2.7237 | deg
|  |  |  | @ Cl=0.1, Cd= | 0.0051328
|  |  |  | @ Cl=0.4, Cd= | 0.0049324
|  |  |  | @ Cl=0.6, Cd= | 0.005086
alpha (deg) | Cl | Cd | Cm | Cl/Cd
-20 | -1.7362 | 0.03076 | -0.0665 | -56.4434
-19.5 | -1.7244 | 0.027 | -0.0666 | -63.8667
-19 | -1.7057 | 0.02402 | -0.0663 | -71.0117
-18.5 | -1.6823 | 0.02157 | -0.0656 | -77.9926
-18 | -1.6547 | 0.01958 | -0.0647 | -84.5097
-17.5 | -1.6229 | 0.01794 | -0.0637 | -90.4627
-17 | -1.5927 | 0.01672 | -0.0613 | -95.2572
-16.5 | -1.5512 | 0.01574 | -0.06 | -98.5515
-16 | -1.5062 | 0.01477 | -0.0591 | -101.977
-15.5 | -1.4598 | 0.01387 | -0.0582 | -105.2487
-15 | -1.4109 | 0.01302 | -0.0577 | -108.3641
-14.5 | -1.3604 | 0.01228 | -0.0572 | -110.7818
-14 | -1.3081 | 0.01165 | -0.057 | -112.2833
-13.5 | -1.2545 | 0.0111 | -0.0569 | -113.018
-13 | -1.1998 | 0.0106 | -0.0569 | -113.1887
-12.5 | -1.1446 | 0.01011 | -0.057 | -113.2146
-12 | -1.0892 | 0.0096 | -0.0571 | -113.4583
-11.5 | -1.0331 | 0.00913 | -0.0573 | -113.1544
-11 | -0.9761 | 0.00874 | -0.0576 | -111.6819
-10.5 | -0.9189 | 0.00838 | -0.058 | -109.6539
-10 | -0.8615 | 0.008 | -0.0583 | -107.6875
-9.5 | -0.8035 | 0.0077 | -0.0588 | -104.3506
-9 | -0.7453 | 0.00737 | -0.0593 | -101.1262
-8.5 | -0.6867 | 0.0071 | -0.0598 | -96.7183
-8 | -0.628 | 0.00682 | -0.0604 | -92.0821
-7.5 | -0.569 | 0.00661 | -0.061 | -86.0817
-7 | -0.5099 | 0.00641 | -0.0616 | -79.5476
-6.5 | -0.4507 | 0.00621 | -0.0622 | -72.5765
-6 | -0.3912 | 0.00603 | -0.0629 | -64.8756
-5.5 | -0.3317 | 0.00587 | -0.0636 | -56.5077
-5 | -0.2722 | 0.00573 | -0.0643 | -47.5044
-4.5 | -0.2125 | 0.00561 | -0.0651 | -37.8788
-4 | -0.1528 | 0.00549 | -0.0658 | -27.8324
-3.5 | -0.0929 | 0.00536 | -0.0666 | -17.3321
-3 | -0.0331 | 0.0053 | -0.0674 | -6.2453
-2.5 | 0.0268 | 0.0052 | -0.0682 | 5.1538
-1.5 | 0.1466 | 0.00509 | -0.0698 | 28.8016
-1 | 0.2065 | 0.00503 | -0.0707 | 41.0537
-0.5 | 0.2664 | 0.00498 | -0.0715 | 53.494
0 | 0.3262 | 0.00495 | -0.0724 | 65.899
0.5 | 0.3859 | 0.00493 | -0.0733 | 78.2759
1 | 0.4457 | 0.00494 | -0.0741 | 90.2227
1.5 | 0.5051 | 0.00498 | -0.0749 | 101.4257
2 | 0.5644 | 0.00505 | -0.0757 | 111.7624
2.5 | 0.6238 | 0.00511 | -0.0764 | 122.0744
3 | 0.6825 | 0.00527 | -0.0771 | 129.5066
3.5 | 0.7411 | 0.00543 | -0.0777 | 136.4825
4 | 0.7996 | 0.0056 | -0.0782 | 142.7857
4.5 | 0.8573 | 0.00586 | -0.0787 | 146.2969
5 | 0.9147 | 0.00612 | -0.079 | 149.4608
5.5 | 0.9716 | 0.00642 | -0.0793 | 151.3396
6 | 1.0281 | 0.00674 | -0.0796 | 152.5371
6.5 | 1.0844 | 0.00705 | -0.0798 | 153.8156
7 | 1.1392 | 0.0075 | -0.0797 | 151.8933
7.5 | 1.1943 | 0.00789 | -0.0797 | 151.3688
8 | 1.248 | 0.00838 | -0.0795 | 148.926
8.5 | 1.3018 | 0.00882 | -0.0793 | 147.5964
9 | 1.3545 | 0.00932 | -0.0789 | 145.3326
9.5 | 1.4068 | 0.00981 | -0.0784 | 143.4047
10 | 1.4585 | 0.01031 | -0.0779 | 141.4646
10.5 | 1.5091 | 0.01085 | -0.0772 | 139.0876
11 | 1.5586 | 0.01141 | -0.0763 | 136.5995
11.5 | 1.6069 | 0.012 | -0.0752 | 133.9083
12 | 1.6534 | 0.01264 | -0.0739 | 130.807
12.5 | 1.6991 | 0.01326 | -0.0725 | 128.1373
13 | 1.7413 | 0.01399 | -0.0705 | 124.4675
13.5 | 1.7771 | 0.01467 | -0.0673 | 121.1384
14.5 | 1.8344 | 0.01655 | -0.0593 | 110.8399
15 | 1.864 | 0.01774 | -0.056 | 105.0733
15.5 | 1.8917 | 0.01915 | -0.0528 | 98.7833
16 | 1.9152 | 0.02093 | -0.0496 | 91.505
16.5 | 1.9359 | 0.02304 | -0.0465 | 84.0234
17 | 1.9544 | 0.02544 | -0.0436 | 76.8239
17.5 | 1.9722 | 0.02809 | -0.0412 | 70.21
18 | 1.9859 | 0.03118 | -0.0389 | 63.6915
18.5 | 1.9963 | 0.03481 | -0.0371 | 57.3485
19 | 2.0019 | 0.0391 | -0.0355 | 51.1995
19.5 | 2.0043 | 0.04403 | -0.0345 | 45.5212
20 | 1.9989 | 0.04998 | -0.0339 | 39.994

## 133. Re 16M Mach 0.25 (1)
BIGFOIL.COM POLAR EXPORT
EM CY 1016 20145
EM CY 1016 20145 |  |  |  | Cl Max: | 1.527 | at alpha= | 11.5 | deg
JavaFoil+Calcfoil stall+Eppler ext transition |  |  |  | L/D Max: | 121.512 | at alpha= | 7 | deg
Re: | 16000000 |  |  | Cd Min: | 0.00728 | at alpha= | -2 | deg
Mach: | 0.25 |  |  | Cl=0 at alpha= | -2.9453 | deg
|  |  |  | @ Cl=0.1, Cd= | 0.0073117
|  |  |  | @ Cl=0.4, Cd= | 0.0074834
|  |  |  | @ Cl=0.6, Cd= | 0.0074314
alpha (deg) | Cl | Cd | Cm | Cl/Cd
-17 | -0.515 | 0.12391 | -0.03 | -4.156
-16.5 | -0.561 | 0.11371 | -0.032 | -4.929
-16 | -0.603 | 0.10417 | -0.033 | -5.785
-15.5 | -0.64 | 0.09598 | -0.035 | -6.672
-15 | -0.679 | 0.08221 | -0.038 | -8.26
-14.5 | -0.717 | 0.06773 | -0.041 | -10.591
-14 | -0.772 | 0.04192 | -0.047 | -18.403
-13.5 | -0.814 | 0.02796 | -0.051 | -29.13
-13 | -0.836 | 0.02235 | -0.053 | -37.394
-12.5 | -0.847 | 0.01877 | -0.054 | -45.124
-12 | -0.85 | 0.0161 | -0.056 | -52.769
-11.5 | -0.844 | 0.01426 | -0.057 | -59.161
-11 | -0.83 | 0.01296 | -0.058 | -64.025
-10.5 | -0.809 | 0.01196 | -0.059 | -67.601
-10 | -0.78 | 0.01125 | -0.06 | -69.356
-9.5 | -0.747 | 0.01016 | -0.061 | -73.559
-9 | -0.704 | 0.00972 | -0.062 | -72.36
-8.5 | -0.656 | 0.00909 | -0.063 | -72.176
-8 | -0.605 | 0.00877 | -0.063 | -69.015
-7.5 | -0.552 | 0.00882 | -0.064 | -62.577
-7 | -0.496 | 0.00855 | -0.065 | -58.005
-6.5 | -0.438 | 0.00808 | -0.065 | -54.283
-6 | -0.379 | 0.00795 | -0.066 | -47.706
-5.5 | -0.319 | 0.0084 | -0.067 | -37.95
-5 | -0.257 | 0.00824 | -0.068 | -31.237
-4.5 | -0.195 | 0.00774 | -0.068 | -25.216
-4 | -0.133 | 0.00797 | -0.069 | -16.647
-3.5 | -0.07 | 0.00785 | -0.07 | -8.896
-3 | -0.007 | 0.00774 | -0.07 | -0.866
-2.5 | 0.057 | 0.00738 | -0.071 | 7.663
-2 | 0.12 | 0.00728 | -0.072 | 16.469
-1.5 | 0.183 | 0.00762 | -0.072 | 24.046
-1 | 0.246 | 0.00745 | -0.073 | 33.068
-0.5 | 0.31 | 0.0075 | -0.074 | 41.292
0 | 0.374 | 0.00752 | -0.074 | 49.733
0.5 | 0.438 | 0.00743 | -0.075 | 58.888
1 | 0.501 | 0.00761 | -0.076 | 65.759
1.5 | 0.564 | 0.0073 | -0.076 | 77.27
2 | 0.627 | 0.00753 | -0.077 | 83.266
2.5 | 0.689 | 0.00764 | -0.078 | 90.278
3 | 0.752 | 0.00774 | -0.078 | 97.131
3.5 | 0.814 | 0.00802 | -0.079 | 101.557
4 | 0.876 | 0.00815 | -0.08 | 107.581
4.5 | 0.938 | 0.00844 | -0.08 | 111.09
5 | 0.999 | 0.00885 | -0.081 | 112.886
5.5 | 1.06 | 0.0091 | -0.082 | 116.479
6 | 1.119 | 0.00941 | -0.082 | 119
6.5 | 1.178 | 0.00975 | -0.083 | 120.798
7 | 1.234 | 0.01016 | -0.083 | 121.512
7.5 | 1.288 | 0.01075 | -0.084 | 119.752
8 | 1.339 | 0.01133 | -0.085 | 118.224
8.5 | 1.386 | 0.01186 | -0.085 | 116.845
9 | 1.428 | 0.01244 | -0.086 | 114.743
9.5 | 1.464 | 0.01307 | -0.086 | 112.046
10 | 1.496 | 0.01391 | -0.087 | 107.483
10.5 | 1.51 | 0.01542 | -0.087 | 97.951
11 | 1.521 | 0.01629 | -0.087 | 93.364
11.5 | 1.527 | 0.01745 | -0.087 | 87.497
12 | 1.523 | 0.01855 | -0.087 | 82.112
12.5 | 1.51 | 0.02003 | -0.087 | 75.368
13 | 1.488 | 0.0216 | -0.088 | 68.861
13.5 | 1.456 | 0.02348 | -0.087 | 61.99
14 | 1.414 | 0.02587 | -0.087 | 54.644
14.5 | 1.362 | 0.0286 | -0.087 | 47.624
15 | 1.299 | 0.03168 | -0.087 | 41.003
15.5 | 1.224 | 0.03616 | -0.086 | 33.867
16 | 1.141 | 0.04256 | -0.085 | 26.798
16.5 | 1.05 | 0.05092 | -0.084 | 20.63

## 134. Re 16M Mach 0.25 (2)
BIGFOIL.COM POLAR EXPORT
EM CY 1016 20145
EM CY 1016 20145 |  |  |  | Cl Max: | 1.9595 | at alpha= | 17.5 | deg
XFOIL ncrit=9 |  |  |  | L/D Max: | 154.966 | at alpha= | 6.5 | deg
Re: | 16000000 |  |  | Cd Min: | 0.08036 | at alpha= | 20 | deg
Mach: | 0.25 |  |  | Cl=0 at alpha= | -2.7158 | deg
|  |  |  | @ Cl=0.1, Cd= | 0.005151
|  |  |  | @ Cl=0.4, Cd= | 0.0049697
|  |  |  | @ Cl=0.6, Cd= | 0.0051017
alpha (deg) | Cl | Cd | Cm | Cl/Cd
-20 | -1.4699 | 0.07962 | -0.0558 | -18.4614
-19.5 | -1.55 | 0.06209 | -0.0669 | -24.9638
-19 | -1.5952 | 0.04958 | -0.0742 | -32.1743
-18.5 | -1.6201 | 0.04037 | -0.0786 | -40.1313
-18 | -1.6285 | 0.0335 | -0.0807 | -48.6119
-17.5 | -1.6239 | 0.02827 | -0.0813 | -57.4425
-17 | -1.6089 | 0.02423 | -0.0809 | -66.4012
-16.5 | -1.5844 | 0.02112 | -0.0799 | -75.0189
-16 | -1.5594 | 0.0188 | -0.0773 | -82.9468
-15.5 | -1.5288 | 0.01701 | -0.0742 | -89.8765
-15 | -1.4825 | 0.01571 | -0.072 | -94.3666
-14.5 | -1.4316 | 0.01462 | -0.0702 | -97.9207
-14 | -1.3785 | 0.01357 | -0.0685 | -101.5844
-13.5 | -1.3232 | 0.01261 | -0.0672 | -104.9326
-13 | -1.266 | 0.01178 | -0.0661 | -107.4703
-12.5 | -1.2071 | 0.01109 | -0.0653 | -108.8458
-12 | -1.1472 | 0.01049 | -0.0646 | -109.3613
-11.5 | -1.0866 | 0.00997 | -0.0641 | -108.987
-11 | -1.0262 | 0.00938 | -0.0637 | -109.403
-10.5 | -0.9652 | 0.00888 | -0.0634 | -108.6937
-10 | -0.9036 | 0.00849 | -0.0633 | -106.4311
-9.5 | -0.8421 | 0.00806 | -0.0632 | -104.4789
-9 | -0.7803 | 0.0077 | -0.0633 | -101.3377
-8.5 | -0.7184 | 0.00736 | -0.0634 | -97.6087
-8 | -0.6564 | 0.00706 | -0.0637 | -92.9745
-7.5 | -0.5944 | 0.00678 | -0.064 | -87.6696
-7 | -0.5323 | 0.00655 | -0.0644 | -81.2672
-6.5 | -0.4701 | 0.00635 | -0.0648 | -74.0315
-6 | -0.4079 | 0.00615 | -0.0653 | -66.3252
-5.5 | -0.3457 | 0.00597 | -0.0659 | -57.9062
-5 | -0.2837 | 0.00581 | -0.0665 | -48.8296
-4.5 | -0.2216 | 0.00566 | -0.0671 | -39.1519
-4 | -0.1595 | 0.00555 | -0.0678 | -28.7387
-3.5 | -0.0973 | 0.00541 | -0.0685 | -17.9852
-3 | -0.0353 | 0.00533 | -0.0693 | -6.6229
-2.5 | 0.0268 | 0.00524 | -0.0701 | 5.1145
-2 | 0.0889 | 0.00516 | -0.0709 | 17.2287
-1.5 | 0.1508 | 0.00511 | -0.0717 | 29.5108
-1 | 0.2128 | 0.00505 | -0.0726 | 42.1386
-0.5 | 0.2747 | 0.00501 | -0.0734 | 54.8303
0 | 0.3367 | 0.00497 | -0.0743 | 67.7465
0.5 | 0.3984 | 0.00497 | -0.0752 | 80.161
1 | 0.4604 | 0.00496 | -0.076 | 92.8226
2 | 0.5833 | 0.00508 | -0.0776 | 114.8228
2.5 | 0.6449 | 0.00516 | -0.0783 | 124.9806
3 | 0.7057 | 0.00532 | -0.0789 | 132.6504
3.5 | 0.7665 | 0.00549 | -0.0794 | 139.6175
4 | 0.8272 | 0.00569 | -0.0799 | 145.3779
4.5 | 0.887 | 0.00596 | -0.0802 | 148.8255
5 | 0.947 | 0.00622 | -0.0804 | 152.2508
5.5 | 1.0059 | 0.00656 | -0.0805 | 153.3384
6 | 1.065 | 0.00689 | -0.0806 | 154.5718
6.5 | 1.1235 | 0.00725 | -0.0805 | 154.9655
7 | 1.1808 | 0.00771 | -0.0802 | 153.1518
7.5 | 1.2377 | 0.00818 | -0.0797 | 151.3081
8 | 1.294 | 0.00868 | -0.0791 | 149.0783
8.5 | 1.3493 | 0.00923 | -0.0783 | 146.1863
9 | 1.4045 | 0.00976 | -0.0775 | 143.9037
9.5 | 1.4587 | 0.01032 | -0.0764 | 141.3469
10 | 1.5114 | 0.01095 | -0.075 | 138.0274
10.5 | 1.5632 | 0.01159 | -0.0734 | 134.8749
11 | 1.6134 | 0.01227 | -0.0716 | 131.4914
11.5 | 1.6613 | 0.01301 | -0.0693 | 127.6941
12 | 1.7055 | 0.01378 | -0.0664 | 123.7663
12.5 | 1.7412 | 0.01461 | -0.0621 | 119.1786
13 | 1.7755 | 0.01567 | -0.058 | 113.3057
13.5 | 1.8086 | 0.01686 | -0.0539 | 107.2716
14.5 | 1.865 | 0.01998 | -0.0455 | 93.3433
15 | 1.8889 | 0.0222 | -0.0418 | 85.0856
15.5 | 1.9107 | 0.02478 | -0.0384 | 77.1065
16 | 1.9305 | 0.02769 | -0.0353 | 69.7183
16.5 | 1.9455 | 0.03117 | -0.0326 | 62.4158
17 | 1.9557 | 0.03532 | -0.0303 | 55.3709
17.5 | 1.9595 | 0.04034 | -0.0285 | 48.5746
18 | 1.9583 | 0.04619 | -0.0274 | 42.3966
18.5 | 1.9494 | 0.05311 | -0.0269 | 36.705
19 | 1.9328 | 0.06119 | -0.0274 | 31.5869
19.5 | 1.9127 | 0.06991 | -0.0285 | 27.3595
20 | 1.8803 | 0.08036 | -0.0307 | 23.3985

## 135. Re 16M Mach 0.50 (1)
BIGFOIL.COM POLAR EXPORT
EM CY 1016 20145
EM CY 1016 20145 |  |  |  | Cl Max: | 1.443 | at alpha= | 8.5 | deg
JavaFoil+Calcfoil stall+Eppler ext transition |  |  |  | L/D Max: | 114.792 | at alpha= | 5.5 | deg
Re: | 16000000 |  |  | Cd Min: | 0.00746 | at alpha= | -0.5 | deg
Mach: | 0.5 |  |  | Cl=0 at alpha= | -2.95 | deg
|  |  |  | @ Cl=0.1, Cd= | 0.0075683
|  |  |  | @ Cl=0.4, Cd= | 0.00776
|  |  |  | @ Cl=0.6, Cd= | 0.0079672
alpha (deg) | Cl | Cd | Cm | Cl/Cd
-20 | -0.965 | 0.17871 | -0.033 | -5.397
-19.5 | -0.935 | 0.18424 | -0.032 | -5.076
-19 | -0.909 | 0.16451 | -0.033 | -5.523
-18.5 | -0.882 | 0.15049 | -0.034 | -5.861
-18 | -0.852 | 0.15418 | -0.033 | -5.523
-17.5 | -0.825 | 0.14254 | -0.034 | -5.787
-17 | -0.799 | 0.1277 | -0.035 | -6.258
-16.5 | -0.768 | 0.12778 | -0.034 | -6.01
-16 | -0.743 | 0.11468 | -0.036 | -6.479
-15.5 | -0.712 | 0.11586 | -0.034 | -6.142
-15 | -0.688 | 0.10134 | -0.037 | -6.794
-14.5 | -0.672 | 0.08277 | -0.043 | -8.121
-14 | -0.642 | 0.07977 | -0.042 | -8.045
-13.5 | -0.661 | 0.03956 | -0.054 | -16.706
-13 | -0.576 | 0.0819 | -0.039 | -7.027
-12.5 | -0.589 | 0.04295 | -0.053 | -13.709
-12 | -0.52 | 0.07371 | -0.041 | -7.05
-11.5 | -0.551 | 0.02704 | -0.059 | -20.38
-11 | -0.473 | 0.05766 | -0.047 | -8.196
-10.5 | -0.5 | 0.01968 | -0.063 | -25.386
-10 | -0.449 | 0.02782 | -0.06 | -16.126
-9.5 | -0.42 | 0.02496 | -0.061 | -16.846
-9 | -0.394 | 0.02148 | -0.063 | -18.331
-8.5 | -0.595 | 0.01345 | -0.068 | -44.207
-8 | -0.604 | 0.0118 | -0.07 | -51.163
-7.5 | -0.578 | 0.01038 | -0.071 | -55.703
-7 | -0.534 | 0.00931 | -0.072 | -57.342
-6.5 | -0.478 | 0.00929 | -0.073 | -51.504
-6 | -0.418 | 0.00858 | -0.074 | -48.679
-5.5 | -0.353 | 0.00834 | -0.075 | -42.304
-5 | -0.286 | 0.00807 | -0.075 | -35.414
-4.5 | -0.217 | 0.00853 | -0.076 | -25.485
-4 | -0.148 | 0.00844 | -0.077 | -17.534
-3.5 | -0.078 | 0.00785 | -0.078 | -9.927
-3 | -0.007 | 0.00774 | -0.079 | -0.967
-2.5 | 0.063 | 0.00761 | -0.079 | 8.293
-2 | 0.134 | 0.00753 | -0.08 | 17.793
-1.5 | 0.205 | 0.00754 | -0.081 | 27.127
-1 | 0.275 | 0.00764 | -0.082 | 36.035
-0.5 | 0.346 | 0.00746 | -0.082 | 46.359
0 | 0.418 | 0.00786 | -0.083 | 53.196
0.5 | 0.489 | 0.0079 | -0.084 | 61.854
1 | 0.559 | 0.00769 | -0.085 | 72.677
1.5 | 0.63 | 0.00817 | -0.085 | 77.08
2 | 0.7 | 0.00801 | -0.086 | 87.314
2.5 | 0.769 | 0.00819 | -0.087 | 93.961
3 | 0.839 | 0.00839 | -0.088 | 100.005
3.5 | 0.908 | 0.00868 | -0.088 | 104.618
4 | 0.977 | 0.00897 | -0.089 | 108.838
4.5 | 1.045 | 0.00939 | -0.09 | 111.217
5 | 1.112 | 0.00978 | -0.09 | 113.648
5.5 | 1.177 | 0.01026 | -0.091 | 114.792
6 | 1.241 | 0.01098 | -0.092 | 113.02
6.5 | 1.302 | 0.01158 | -0.093 | 112.411
7 | 1.358 | 0.01221 | -0.093 | 111.207
7.5 | 1.406 | 0.01317 | -0.094 | 106.745
8 | 1.435 | 0.01501 | -0.094 | 95.574
8.5 | 1.443 | 0.01659 | -0.094 | 87.005
9 | 1.417 | 0.01851 | -0.094 | 76.583
9.5 | 1.305 | 0.02111 | -0.094 | 61.818
10 | 0.87 | 0.02443 | -0.093 | 35.622
10.5 | 0.891 | 0.02867 | -0.092 | 31.059
11 | 0.925 | 0.02812 | -0.093 | 32.903
11.5 | 0.951 | 0.03067 | -0.093 | 31.007
12 | 0.979 | 0.0323 | -0.093 | 30.317
12.5 | 1.009 | 0.03325 | -0.094 | 30.353
13 | 1 | 0.0495 | -0.089 | 20.201
13.5 | 1.003 | 0.0637 | -0.085 | 15.751

## 136. Re 16M Mach 0.50 (2)
BIGFOIL.COM POLAR EXPORT
EM CY 1016 20145
EM CY 1016 20145 |  |  |  | Cl Max: | 1.7899 | at alpha= | 11 | deg
XFOIL ncrit=9 |  |  |  | L/D Max: | 160.692 | at alpha= | 5.5 | deg
Re: | 16000000 |  |  | Cd Min: | 0.01864 | at alpha= | 11 | deg
Mach: | 0.5 |  |  | Cl=0 at alpha= | -99 | deg
|  |  |  | @ Cl=0.1, Cd= | 0.00512
|  |  |  | @ Cl=0.4, Cd= | 0.0051177
|  |  |  | @ Cl=0.6, Cd= | 0.0051739
alpha (deg) | Cl | Cd | Cm | Cl/Cd
0 | 0.3833 | 0.00512 | -0.0824 | 74.8633
0.5 | 0.4547 | 0.00511 | -0.0833 | 88.9824
1 | 0.5258 | 0.00514 | -0.0841 | 102.2957
1.5 | 0.5972 | 0.00517 | -0.0849 | 115.5126
2 | 0.6683 | 0.00527 | -0.0855 | 126.8121
2.5 | 0.7389 | 0.00546 | -0.0859 | 135.3297
3 | 0.8103 | 0.00561 | -0.0862 | 144.4385
3.5 | 0.8809 | 0.00585 | -0.0862 | 150.5812
4 | 0.9513 | 0.00615 | -0.086 | 154.6829
4.5 | 1.0222 | 0.00643 | -0.0857 | 158.9736
5 | 1.092 | 0.00682 | -0.0849 | 160.1173
5.5 | 1.1618 | 0.00723 | -0.0839 | 160.6916
6 | 1.23 | 0.00775 | -0.0823 | 158.7097
6.5 | 1.2991 | 0.00824 | -0.0806 | 157.6578
7 | 1.3659 | 0.00885 | -0.0782 | 154.339
7.5 | 1.4315 | 0.00953 | -0.0753 | 150.2099
8 | 1.4934 | 0.01034 | -0.0716 | 144.4294
8.5 | 1.5524 | 0.01123 | -0.0671 | 138.2369
9 | 1.6007 | 0.01216 | -0.0607 | 131.6365
9.5 | 1.6488 | 0.0134 | -0.0545 | 123.0448
10 | 1.6975 | 0.01481 | -0.0485 | 114.6185
10.5 | 1.7462 | 0.01645 | -0.0426 | 106.152
11 | 1.7899 | 0.01864 | -0.0364 | 96.0247

## 137. Re 18M Mach 0.00 (1)
BIGFOIL.COM POLAR EXPORT
EM CY 1016 20145
EM CY 1016 20145 |  |  |  | Cl Max: | 1.581 | at alpha= | 13 | deg
JavaFoil+Calcfoil stall+Eppler ext transition |  |  |  | L/D Max: | 130.272 | at alpha= | 6.5 | deg
Re: | 18000000 |  |  | Cd Min: | 0.00672 | at alpha= | -6.5 | deg
Mach: | 0 |  |  | Cl=0 at alpha= | -2.9508 | deg
|  |  |  | @ Cl=0.1, Cd= | 0.0072284
|  |  |  | @ Cl=0.4, Cd= | 0.0073929
|  |  |  | @ Cl=0.6, Cd= | 0.0073897
alpha (deg) | Cl | Cd | Cm | Cl/Cd
-19 | -0.78 | 0.11821 | -0.032 | -6.602
-18.5 | -0.801 | 0.10599 | -0.034 | -7.556
-18 | -0.82 | 0.09575 | -0.036 | -8.56
-17.5 | -0.841 | 0.08191 | -0.038 | -10.27
-17 | -0.862 | 0.07004 | -0.039 | -12.3
-16.5 | -0.883 | 0.05729 | -0.042 | -15.418
-16 | -0.906 | 0.04492 | -0.044 | -20.167
-15.5 | -0.932 | 0.03192 | -0.046 | -29.21
-15 | -0.946 | 0.02612 | -0.048 | -36.203
-14.5 | -0.95 | 0.02184 | -0.049 | -43.516
-14 | -0.951 | 0.01888 | -0.051 | -50.364
-13.5 | -0.946 | 0.01731 | -0.052 | -54.686
-13 | -0.938 | 0.01463 | -0.053 | -64.135
-12.5 | -0.924 | 0.01404 | -0.054 | -65.784
-12 | -0.905 | 0.01287 | -0.055 | -70.337
-11.5 | -0.883 | 0.01192 | -0.056 | -74.083
-11 | -0.854 | 0.0113 | -0.057 | -75.639
-10.5 | -0.823 | 0.01026 | -0.058 | -80.258
-10 | -0.783 | 0.0099 | -0.059 | -79.157
-9.5 | -0.74 | 0.0085 | -0.059 | -87.034
-9 | -0.693 | 0.00812 | -0.06 | -85.386
-8.5 | -0.644 | 0.00782 | -0.061 | -82.333
-8 | -0.592 | 0.00877 | -0.061 | -67.515
-7.5 | -0.538 | 0.00853 | -0.062 | -63.088
-7 | -0.483 | 0.00692 | -0.063 | -69.729
-6.5 | -0.426 | 0.00672 | -0.063 | -63.438
-6 | -0.368 | 0.0083 | -0.064 | -44.372
-5.5 | -0.309 | 0.00818 | -0.065 | -37.816
-5 | -0.25 | 0.00801 | -0.065 | -31.146
-4.5 | -0.189 | 0.0079 | -0.066 | -23.951
-4 | -0.129 | 0.00782 | -0.067 | -16.45
-3.5 | -0.068 | 0.00741 | -0.067 | -9.131
-3 | -0.006 | 0.00731 | -0.068 | -0.889
-2.5 | 0.055 | 0.00728 | -0.069 | 7.517
-2 | 0.116 | 0.00721 | -0.069 | 16.102
-1.5 | 0.177 | 0.00722 | -0.07 | 24.572
-1 | 0.239 | 0.00726 | -0.071 | 32.854
-0.5 | 0.3 | 0.00743 | -0.071 | 40.381
0 | 0.362 | 0.00735 | -0.072 | 49.287
0.5 | 0.424 | 0.00742 | -0.073 | 57.101
1 | 0.485 | 0.00745 | -0.073 | 65.113
1.5 | 0.546 | 0.00731 | -0.074 | 74.731
2 | 0.607 | 0.0074 | -0.075 | 81.988
2.5 | 0.668 | 0.0075 | -0.075 | 89.035
3 | 0.728 | 0.00769 | -0.076 | 94.789
3.5 | 0.789 | 0.00779 | -0.077 | 101.226
4 | 0.849 | 0.00799 | -0.077 | 106.273
4.5 | 0.909 | 0.00822 | -0.078 | 110.59
5 | 0.968 | 0.00859 | -0.078 | 112.778
5.5 | 1.027 | 0.00881 | -0.079 | 116.561
6 | 1.085 | 0.00846 | -0.08 | 128.271
6.5 | 1.143 | 0.00877 | -0.08 | 130.272
7 | 1.198 | 0.00985 | -0.081 | 121.608
7.5 | 1.252 | 0.01019 | -0.081 | 122.863
8 | 1.303 | 0.01014 | -0.082 | 128.574
8.5 | 1.352 | 0.01115 | -0.082 | 121.214
9 | 1.396 | 0.01163 | -0.083 | 120.008
9.5 | 1.437 | 0.01217 | -0.084 | 118.146
10 | 1.475 | 0.01273 | -0.084 | 115.902
10.5 | 1.508 | 0.01333 | -0.085 | 113.13
11 | 1.537 | 0.0139 | -0.085 | 110.573
11.5 | 1.553 | 0.015 | -0.085 | 103.506
12 | 1.564 | 0.01585 | -0.085 | 98.657
12.5 | 1.575 | 0.01716 | -0.086 | 91.771
13 | 1.581 | 0.01809 | -0.086 | 87.398
13.5 | 1.579 | 0.0192 | -0.086 | 82.27
14 | 1.573 | 0.02044 | -0.086 | 76.956
14.5 | 1.561 | 0.02161 | -0.086 | 72.245
15 | 1.541 | 0.02372 | -0.086 | 64.97
15.5 | 1.516 | 0.02559 | -0.086 | 59.263
16 | 1.487 | 0.02748 | -0.086 | 54.115
16.5 | 1.454 | 0.03006 | -0.086 | 48.369
17 | 1.417 | 0.03329 | -0.085 | 42.577
17.5 | 1.376 | 0.03731 | -0.085 | 36.887
18 | 1.334 | 0.04116 | -0.085 | 32.417

## 138. Re 18M Mach 0.00 (2)
BIGFOIL.COM POLAR EXPORT
EM CY 1016 20145
EM CY 1016 20145 |  |  |  | Cl Max: | 2.0294 | at alpha= | 19.5 | deg
XFOIL ncrit=9 |  |  |  | L/D Max: | 154.471 | at alpha= | 6 | deg
Re: | 18000000 |  |  | Cd Min: | 0.0439 | at alpha= | 20 | deg
Mach: | 0 |  |  | Cl=0 at alpha= | -2.7248 | deg
|  |  |  | @ Cl=0.1, Cd= | 0.0051031
|  |  |  | @ Cl=0.4, Cd= | 0.0049309
|  |  |  | @ Cl=0.6, Cd= | 0.0050926
alpha (deg) | Cl | Cd | Cm | Cl/Cd
-20 | -1.7598 | 0.02601 | -0.0633 | -67.6586
-19.5 | -1.7405 | 0.02327 | -0.063 | -74.7959
-19 | -1.7163 | 0.02105 | -0.0623 | -81.5344
-18.5 | -1.689 | 0.0192 | -0.0614 | -87.9688
-18 | -1.6586 | 0.01768 | -0.0604 | -93.8122
-17.5 | -1.6281 | 0.01652 | -0.0583 | -98.5533
-17 | -1.5876 | 0.0156 | -0.0571 | -101.7692
-16.5 | -1.5427 | 0.01476 | -0.0565 | -104.519
-16 | -1.4973 | 0.01391 | -0.0558 | -107.642
-15.5 | -1.4494 | 0.0131 | -0.0554 | -110.6412
-15 | -1.4006 | 0.01235 | -0.0551 | -113.4089
-14.5 | -1.3499 | 0.01171 | -0.0549 | -115.2775
-14 | -1.2976 | 0.01116 | -0.0549 | -116.2724
-13.5 | -1.2442 | 0.01066 | -0.055 | -116.7167
-13 | -1.19 | 0.01021 | -0.0552 | -116.5524
-12.5 | -1.1353 | 0.00975 | -0.0555 | -116.441
-12 | -1.0804 | 0.00928 | -0.0557 | -116.4224
-11.5 | -1.0247 | 0.00885 | -0.0561 | -115.7853
-11 | -0.9684 | 0.00849 | -0.0565 | -114.0636
-10.5 | -0.9117 | 0.00815 | -0.057 | -111.865
-10 | -0.8548 | 0.00779 | -0.0574 | -109.7304
-9.5 | -0.7974 | 0.00751 | -0.058 | -106.1784
-9 | -0.7397 | 0.00722 | -0.0585 | -102.4515
-8.5 | -0.6817 | 0.00695 | -0.0591 | -98.0863
-8 | -0.6235 | 0.0067 | -0.0598 | -93.0597
-7.5 | -0.5649 | 0.0065 | -0.0604 | -86.9077
-7 | -0.5064 | 0.0063 | -0.0611 | -80.381
-6.5 | -0.4475 | 0.00613 | -0.0618 | -73.0016
-6 | -0.3885 | 0.00595 | -0.0625 | -65.2941
-5.5 | -0.3294 | 0.0058 | -0.0632 | -56.7931
-5 | -0.2703 | 0.00567 | -0.0639 | -47.672
-4.5 | -0.211 | 0.00554 | -0.0647 | -38.0866
-4 | -0.1516 | 0.00544 | -0.0655 | -27.8676
-3.5 | -0.0922 | 0.00532 | -0.0663 | -17.3308
-3 | -0.0328 | 0.00526 | -0.0671 | -6.2357
-2.5 | 0.0268 | 0.00519 | -0.0679 | 5.1638
-2 | 0.0864 | 0.00511 | -0.0687 | 16.908
-1.5 | 0.1458 | 0.00508 | -0.0695 | 28.7008
-1 | 0.2054 | 0.00501 | -0.0704 | 40.998
-0.5 | 0.265 | 0.00496 | -0.0712 | 53.4274
0 | 0.3243 | 0.00497 | -0.072 | 65.2515
0.5 | 0.3839 | 0.00492 | -0.0729 | 78.0285
1 | 0.4431 | 0.00496 | -0.0737 | 89.3347
1.5 | 0.5022 | 0.005 | -0.0745 | 100.44
2 | 0.5613 | 0.00504 | -0.0753 | 111.369
2.5 | 0.6202 | 0.00512 | -0.0761 | 121.1328
3 | 0.6787 | 0.00524 | -0.0768 | 129.5229
3.5 | 0.7369 | 0.0054 | -0.0774 | 136.463
4 | 0.7948 | 0.00559 | -0.078 | 142.1825
4.5 | 0.8525 | 0.00579 | -0.0785 | 147.2366
5 | 0.9093 | 0.00607 | -0.0789 | 149.8023
5.5 | 0.9661 | 0.00634 | -0.0792 | 152.3817
6 | 1.0226 | 0.00662 | -0.0796 | 154.4713
6.5 | 1.0779 | 0.007 | -0.0797 | 153.9857
7 | 1.133 | 0.00736 | -0.0798 | 153.9402
7.5 | 1.1871 | 0.0078 | -0.0798 | 152.1923
8 | 1.2413 | 0.0082 | -0.0798 | 151.378
8.5 | 1.2942 | 0.00868 | -0.0796 | 149.1014
9 | 1.3471 | 0.00912 | -0.0794 | 147.7083
9.5 | 1.3996 | 0.00956 | -0.0791 | 146.4017
10 | 1.4509 | 0.01005 | -0.0787 | 144.3682
10.5 | 1.5013 | 0.01057 | -0.0781 | 142.0341
11 | 1.5509 | 0.0111 | -0.0774 | 139.7207
11.5 | 1.5996 | 0.01164 | -0.0766 | 137.4227
12 | 1.6466 | 0.01224 | -0.0756 | 134.5261
12.5 | 1.6928 | 0.01281 | -0.0744 | 132.1468
13 | 1.7362 | 0.01349 | -0.0728 | 128.7027
13.5 | 1.7782 | 0.01413 | -0.0711 | 125.8457
14 | 1.8099 | 0.01486 | -0.0674 | 121.7968
14.5 | 1.8365 | 0.0157 | -0.0631 | 116.9745
15 | 1.867 | 0.01672 | -0.0599 | 111.6627
15.5 | 1.8953 | 0.01793 | -0.0568 | 105.7055
16 | 1.9203 | 0.01944 | -0.0535 | 98.7809
16.5 | 1.9431 | 0.0212 | -0.0504 | 91.6557
17 | 1.9636 | 0.02326 | -0.0475 | 84.4196
17.5 | 1.9828 | 0.02553 | -0.0449 | 77.6655
18 | 2 | 0.02813 | -0.0426 | 71.0985
18.5 | 2.0132 | 0.03115 | -0.0404 | 64.6292
19 | 2.0231 | 0.03472 | -0.0386 | 58.269
19.5 | 2.0294 | 0.03881 | -0.0371 | 52.2906
20 | 2.0289 | 0.0439 | -0.0361 | 46.2164

## 139. Re 18M Mach 0.10 (1)
BIGFOIL.COM POLAR EXPORT
EM CY 1016 20145
EM CY 1016 20145 |  |  |  | Cl Max: | 1.571 | at alpha= | 13 | deg
JavaFoil+Calcfoil stall+Eppler ext transition |  |  |  | L/D Max: | 130.27 | at alpha= | 6.5 | deg
Re: | 18000000 |  |  | Cd Min: | 0.00673 | at alpha= | -6.5 | deg
Mach: | 0.1 |  |  | Cl=0 at alpha= | -2.9436 | deg
|  |  |  | @ Cl=0.1, Cd= | 0.0072619
|  |  |  | @ Cl=0.4, Cd= | 0.0074239
|  |  |  | @ Cl=0.6, Cd= | 0.0073802
alpha (deg) | Cl | Cd | Cm | Cl/Cd
-19 | -0.733 | 0.12263 | -0.032 | -5.981
-18.5 | -0.755 | 0.1131 | -0.033 | -6.672
-18 | -0.776 | 0.10339 | -0.035 | -7.501
-17.5 | -0.798 | 0.09033 | -0.036 | -8.839
-17 | -0.82 | 0.07915 | -0.038 | -10.358
-16.5 | -0.842 | 0.06666 | -0.04 | -12.639
-16 | -0.867 | 0.0534 | -0.043 | -16.234
-15.5 | -0.897 | 0.03829 | -0.046 | -23.418
-15 | -0.917 | 0.02918 | -0.048 | -31.435
-14.5 | -0.928 | 0.02425 | -0.049 | -38.255
-14 | -0.934 | 0.01999 | -0.051 | -46.732
-13.5 | -0.933 | 0.01811 | -0.052 | -51.529
-13 | -0.928 | 0.01516 | -0.053 | -61.223
-12.5 | -0.916 | 0.01443 | -0.054 | -63.482
-12 | -0.9 | 0.01318 | -0.055 | -68.267
-11.5 | -0.879 | 0.01218 | -0.056 | -72.144
-11 | -0.852 | 0.01144 | -0.057 | -74.503
-10.5 | -0.822 | 0.01089 | -0.058 | -75.513
-10 | -0.784 | 0.00994 | -0.059 | -78.878
-9.5 | -0.742 | 0.00854 | -0.06 | -86.849
-9 | -0.695 | 0.00816 | -0.06 | -85.198
-8.5 | -0.646 | 0.00784 | -0.061 | -82.361
-8 | -0.594 | 0.00881 | -0.062 | -67.414
-7.5 | -0.54 | 0.00857 | -0.062 | -63.031
-7 | -0.485 | 0.00694 | -0.063 | -69.909
-6.5 | -0.428 | 0.00673 | -0.064 | -63.637
-6 | -0.37 | 0.00833 | -0.064 | -44.414
-5.5 | -0.311 | 0.0082 | -0.065 | -37.89
-5 | -0.251 | 0.00803 | -0.066 | -31.218
-4.5 | -0.19 | 0.00797 | -0.066 | -23.861
-4 | -0.129 | 0.00782 | -0.067 | -16.514
-3.5 | -0.068 | 0.0077 | -0.068 | -8.827
-3 | -0.007 | 0.0073 | -0.068 | -0.894
-2.5 | 0.055 | 0.00732 | -0.069 | 7.517
-2 | 0.117 | 0.00724 | -0.07 | 16.106
-1.5 | 0.178 | 0.00731 | -0.07 | 24.393
-1 | 0.24 | 0.00721 | -0.071 | 33.246
-0.5 | 0.301 | 0.00736 | -0.072 | 40.921
0 | 0.364 | 0.00736 | -0.072 | 49.506
0.5 | 0.426 | 0.00747 | -0.073 | 56.999
1 | 0.487 | 0.00747 | -0.074 | 65.213
1.5 | 0.549 | 0.00733 | -0.074 | 74.811
2 | 0.61 | 0.00739 | -0.075 | 82.546
2.5 | 0.671 | 0.00749 | -0.076 | 89.596
3 | 0.732 | 0.00771 | -0.076 | 94.909
3.5 | 0.793 | 0.00782 | -0.077 | 101.352
4 | 0.853 | 0.00803 | -0.078 | 106.226
4.5 | 0.913 | 0.00823 | -0.078 | 111.04
5 | 0.973 | 0.0086 | -0.079 | 113.104
5.5 | 1.032 | 0.00883 | -0.079 | 116.852
6 | 1.091 | 0.00849 | -0.08 | 128.415
6.5 | 1.148 | 0.00881 | -0.081 | 130.27
7 | 1.204 | 0.00984 | -0.081 | 122.316
7.5 | 1.257 | 0.01029 | -0.082 | 122.246
8 | 1.309 | 0.01021 | -0.082 | 128.24
8.5 | 1.357 | 0.01124 | -0.083 | 120.77
9 | 1.401 | 0.01173 | -0.083 | 119.434
9.5 | 1.442 | 0.01226 | -0.084 | 117.661
10 | 1.479 | 0.01299 | -0.085 | 113.869
10.5 | 1.511 | 0.01347 | -0.085 | 112.196
11 | 1.539 | 0.01409 | -0.086 | 109.223
11.5 | 1.55 | 0.01523 | -0.085 | 101.769
12 | 1.561 | 0.01614 | -0.086 | 96.699
12.5 | 1.569 | 0.01745 | -0.086 | 89.9
13 | 1.571 | 0.01852 | -0.086 | 84.825
13.5 | 1.567 | 0.01961 | -0.086 | 79.911
14 | 1.557 | 0.02095 | -0.086 | 74.321
14.5 | 1.541 | 0.02227 | -0.086 | 69.179
15 | 1.516 | 0.0245 | -0.086 | 61.874
15.5 | 1.486 | 0.02657 | -0.086 | 55.942
16 | 1.452 | 0.02869 | -0.086 | 50.595
16.5 | 1.413 | 0.03152 | -0.086 | 44.827
17 | 1.369 | 0.03583 | -0.085 | 38.203
17.5 | 1.324 | 0.03966 | -0.085 | 33.379
18 | 1.276 | 0.0441 | -0.085 | 28.938

## 140. Re 18M Mach 0.10 (2)
BIGFOIL.COM POLAR EXPORT
EM CY 1016 20145
EM CY 1016 20145 |  |  |  | Cl Max: | 2.0195 | at alpha= | 19.5 | deg
XFOIL ncrit=9 |  |  |  | L/D Max: | 154.767 | at alpha= | 6 | deg
Re: | 18000000 |  |  | Cd Min: | 0.04837 | at alpha= | 20 | deg
Mach: | 0.1 |  |  | Cl=0 at alpha= | -2.7237 | deg
|  |  |  | @ Cl=0.1, Cd= | 0.0051056
|  |  |  | @ Cl=0.4, Cd= | 0.0049293
|  |  |  | @ Cl=0.6, Cd= | 0.0051067
alpha (deg) | Cl | Cd | Cm | Cl/Cd
-20 | -1.7509 | 0.02942 | -0.0666 | -59.5139
-19.5 | -1.7381 | 0.02582 | -0.0666 | -67.316
-19 | -1.7184 | 0.02299 | -0.0661 | -74.7455
-18.5 | -1.694 | 0.02068 | -0.0653 | -81.9149
-18 | -1.6657 | 0.01882 | -0.0642 | -88.5069
-17.5 | -1.636 | 0.01733 | -0.0625 | -94.4028
-17 | -1.6014 | 0.01623 | -0.0604 | -98.6691
-16.5 | -1.5572 | 0.01529 | -0.0595 | -101.8443
-16 | -1.5111 | 0.01445 | -0.0586 | -104.5744
-15.5 | -1.4631 | 0.01358 | -0.0579 | -107.7393
-15 | -1.414 | 0.01279 | -0.0573 | -110.5551
-14.5 | -1.3632 | 0.01205 | -0.0569 | -113.1286
-14 | -1.3107 | 0.01141 | -0.0567 | -114.8729
-13.5 | -1.2567 | 0.01086 | -0.0567 | -115.7182
-13 | -1.2018 | 0.01038 | -0.0567 | -115.7803
-12.5 | -1.1462 | 0.00993 | -0.0568 | -115.428
-12 | -1.0904 | 0.00945 | -0.057 | -115.3862
-11.5 | -1.0342 | 0.00898 | -0.0572 | -115.167
-11 | -0.9773 | 0.00858 | -0.0575 | -113.9044
-10.5 | -0.9198 | 0.00825 | -0.0579 | -111.4909
-10 | -0.8623 | 0.00787 | -0.0583 | -109.568
-9.5 | -0.8042 | 0.00756 | -0.0587 | -106.3757
-9 | -0.7459 | 0.00728 | -0.0592 | -102.4588
-8.5 | -0.6873 | 0.00699 | -0.0598 | -98.3262
-8 | -0.6285 | 0.00674 | -0.0603 | -93.2493
-7.5 | -0.5695 | 0.00653 | -0.0609 | -87.2129
-7 | -0.5104 | 0.00632 | -0.0616 | -80.7595
-6.5 | -0.451 | 0.00615 | -0.0622 | -73.3333
-6 | -0.3915 | 0.00597 | -0.0629 | -65.5779
-5.5 | -0.3319 | 0.00582 | -0.0636 | -57.0275
-5 | -0.2724 | 0.00568 | -0.0643 | -47.9577
-4.5 | -0.2126 | 0.00555 | -0.0651 | -38.3063
-4 | -0.1528 | 0.00545 | -0.0658 | -28.0367
-3.5 | -0.093 | 0.00533 | -0.0666 | -17.4484
-3 | -0.0331 | 0.00526 | -0.0674 | -6.2928
-2.5 | 0.0268 | 0.00519 | -0.0682 | 5.1638
-2 | 0.0868 | 0.00511 | -0.069 | 16.9863
-1.5 | 0.1465 | 0.00509 | -0.0698 | 28.7819
-1 | 0.2066 | 0.00502 | -0.0707 | 41.1554
-0.5 | 0.2665 | 0.00497 | -0.0716 | 53.6217
0 | 0.3262 | 0.00497 | -0.0724 | 65.6338
0.5 | 0.3862 | 0.00492 | -0.0733 | 78.4959
1 | 0.4458 | 0.00496 | -0.0741 | 89.879
1.5 | 0.5053 | 0.005 | -0.0749 | 101.06
2 | 0.5647 | 0.00505 | -0.0757 | 111.8218
3 | 0.6829 | 0.00524 | -0.0771 | 130.3244
3.5 | 0.7414 | 0.00541 | -0.0777 | 137.0425
4 | 0.7998 | 0.0056 | -0.0783 | 142.8214
4.5 | 0.8579 | 0.0058 | -0.0788 | 147.9138
5 | 0.9151 | 0.00609 | -0.0791 | 150.2627
5.5 | 0.9723 | 0.00636 | -0.0795 | 152.8774
6 | 1.0292 | 0.00665 | -0.0798 | 154.7669
6.5 | 1.085 | 0.00703 | -0.0799 | 154.3385
7 | 1.1405 | 0.0074 | -0.0799 | 154.1216
7.5 | 1.1951 | 0.00784 | -0.0799 | 152.4362
8 | 1.2496 | 0.00825 | -0.0798 | 151.4667
8.5 | 1.3029 | 0.00875 | -0.0795 | 148.9029
9 | 1.3563 | 0.00919 | -0.0792 | 147.5843
9.5 | 1.4092 | 0.00964 | -0.0788 | 146.1826
10 | 1.4606 | 0.01017 | -0.0782 | 143.6185
10.5 | 1.5112 | 0.01071 | -0.0775 | 141.1018
11 | 1.5611 | 0.01125 | -0.0767 | 138.7644
11.5 | 1.6102 | 0.0118 | -0.0758 | 136.4576
12 | 1.6574 | 0.01241 | -0.0746 | 133.5536
12.5 | 1.7031 | 0.01304 | -0.0731 | 130.6058
13 | 1.7466 | 0.01372 | -0.0713 | 127.3032
13.5 | 1.7844 | 0.0144 | -0.0685 | 123.9167
14 | 1.8153 | 0.01525 | -0.0646 | 119.0361
14.5 | 1.8429 | 0.01614 | -0.0604 | 114.1822
15 | 1.8732 | 0.01727 | -0.0572 | 108.4655
15.5 | 1.9 | 0.01868 | -0.0538 | 101.7131
16 | 1.9238 | 0.0204 | -0.0505 | 94.3039
16.5 | 1.9461 | 0.02235 | -0.0474 | 87.0738
17 | 1.9668 | 0.02455 | -0.0446 | 80.1141
17.5 | 1.9849 | 0.0271 | -0.0421 | 73.2435
18 | 1.9992 | 0.03009 | -0.0397 | 66.4407
18.5 | 2.0101 | 0.03358 | -0.0376 | 59.86
19 | 2.016 | 0.03776 | -0.0359 | 53.3898
19.5 | 2.0195 | 0.04247 | -0.0347 | 47.5512
20 | 2.0137 | 0.04837 | -0.034 | 41.6312

## 141. Re 18M Mach 0.25 (1)
BIGFOIL.COM POLAR EXPORT
EM CY 1016 20145
EM CY 1016 20145 |  |  |  | Cl Max: | 1.528 | at alpha= | 11.5 | deg
JavaFoil+Calcfoil stall+Eppler ext transition |  |  |  | L/D Max: | 122.917 | at alpha= | 7 | deg
Re: | 18000000 |  |  | Cd Min: | 0.00709 | at alpha= | -1 | deg
Mach: | 0.25 |  |  | Cl=0 at alpha= | -2.9453 | deg
|  |  |  | @ Cl=0.1, Cd= | 0.0072932
|  |  |  | @ Cl=0.4, Cd= | 0.0074862
|  |  |  | @ Cl=0.6, Cd= | 0.0074343
alpha (deg) | Cl | Cd | Cm | Cl/Cd
-17 | -0.515 | 0.12232 | -0.031 | -4.213
-16.5 | -0.561 | 0.11204 | -0.032 | -5.009
-16 | -0.604 | 0.1026 | -0.034 | -5.883
-15.5 | -0.642 | 0.0942 | -0.035 | -6.811
-15 | -0.681 | 0.08006 | -0.039 | -8.508
-14.5 | -0.721 | 0.0637 | -0.042 | -11.325
-14 | -0.771 | 0.04215 | -0.047 | -18.289
-13.5 | -0.818 | 0.02575 | -0.051 | -31.769
-13 | -0.838 | 0.02143 | -0.053 | -39.127
-12.5 | -0.849 | 0.01811 | -0.054 | -46.88
-12 | -0.851 | 0.01563 | -0.056 | -54.488
-11.5 | -0.845 | 0.01389 | -0.057 | -60.875
-11 | -0.831 | 0.01275 | -0.058 | -65.133
-10.5 | -0.81 | 0.01172 | -0.059 | -69.086
-10 | -0.781 | 0.01109 | -0.06 | -70.446
-9.5 | -0.747 | 0.01001 | -0.061 | -74.663
-9 | -0.704 | 0.00964 | -0.062 | -72.992
-8.5 | -0.656 | 0.00898 | -0.063 | -73.046
-8 | -0.605 | 0.00867 | -0.063 | -69.821
-7.5 | -0.552 | 0.00874 | -0.064 | -63.125
-7 | -0.496 | 0.0085 | -0.065 | -58.347
-6.5 | -0.438 | 0.008 | -0.065 | -54.769
-6 | -0.379 | 0.00784 | -0.066 | -48.359
-5.5 | -0.319 | 0.00833 | -0.067 | -38.24
-5 | -0.257 | 0.00815 | -0.068 | -31.579
-4.5 | -0.195 | 0.00772 | -0.068 | -25.3
-4 | -0.133 | 0.00731 | -0.069 | -18.163
-3.5 | -0.07 | 0.00776 | -0.07 | -8.998
-3 | -0.007 | 0.0074 | -0.07 | -0.906
-2.5 | 0.057 | 0.0073 | -0.071 | 7.744
-2 | 0.12 | 0.00729 | -0.072 | 16.44
-1.5 | 0.183 | 0.00727 | -0.072 | 25.206
-1 | 0.246 | 0.00709 | -0.073 | 34.736
-0.5 | 0.31 | 0.0074 | -0.074 | 41.81
0 | 0.374 | 0.00747 | -0.074 | 50.095
0.5 | 0.438 | 0.00751 | -0.075 | 58.288
1 | 0.501 | 0.00754 | -0.076 | 66.42
1.5 | 0.564 | 0.0074 | -0.076 | 76.192
2 | 0.627 | 0.00746 | -0.077 | 83.992
2.5 | 0.689 | 0.00757 | -0.078 | 91.116
3 | 0.752 | 0.00781 | -0.078 | 96.329
3.5 | 0.814 | 0.00793 | -0.079 | 102.693
4 | 0.876 | 0.00809 | -0.08 | 108.258
4.5 | 0.938 | 0.00837 | -0.08 | 112.001
5 | 0.999 | 0.00881 | -0.081 | 113.42
5.5 | 1.06 | 0.00906 | -0.082 | 116.977
6 | 1.119 | 0.00932 | -0.082 | 120.132
6.5 | 1.178 | 0.00962 | -0.083 | 122.378
7 | 1.234 | 0.01004 | -0.083 | 122.917
7.5 | 1.288 | 0.01052 | -0.084 | 122.446
8 | 1.339 | 0.01122 | -0.085 | 119.333
8.5 | 1.386 | 0.01158 | -0.085 | 119.739
9 | 1.428 | 0.0123 | -0.086 | 116.101
9.5 | 1.464 | 0.01291 | -0.086 | 113.419
10 | 1.496 | 0.01371 | -0.087 | 109.113
10.5 | 1.52 | 0.01437 | -0.087 | 105.799
11 | 1.522 | 0.01613 | -0.087 | 94.355
11.5 | 1.528 | 0.01704 | -0.087 | 89.639
12 | 1.525 | 0.01833 | -0.087 | 83.199
12.5 | 1.512 | 0.01931 | -0.088 | 78.273
13 | 1.489 | 0.0212 | -0.088 | 70.267
13.5 | 1.457 | 0.02308 | -0.088 | 63.134
14 | 1.416 | 0.02517 | -0.087 | 56.268
14.5 | 1.365 | 0.02776 | -0.087 | 49.169
15 | 1.302 | 0.03071 | -0.087 | 42.379
15.5 | 1.227 | 0.03499 | -0.086 | 35.075
16 | 1.144 | 0.04132 | -0.085 | 27.681
16.5 | 1.054 | 0.04876 | -0.084 | 21.61

## 142. Re 18M Mach 0.25 (2)
BIGFOIL.COM POLAR EXPORT
EM CY 1016 20145
EM CY 1016 20145 |  |  |  | Cl Max: | 1.9744 | at alpha= | 17.5 | deg
XFOIL ncrit=9 |  |  |  | L/D Max: | 156.061 | at alpha= | 6 | deg
Re: | 18000000 |  |  | Cd Min: | 0.07804 | at alpha= | 20 | deg
Mach: | 0.25 |  |  | Cl=0 at alpha= | -2.7158 | deg
|  |  |  | @ Cl=0.1, Cd= | 0.0051247
|  |  |  | @ Cl=0.4, Cd= | 0.0049506
|  |  |  | @ Cl=0.6, Cd= | 0.0051161
alpha (deg) | Cl | Cd | Cm | Cl/Cd
-20 | -1.5205 | 0.07321 | -0.0604 | -20.769
-19.5 | -1.5884 | 0.05752 | -0.0702 | -27.6147
-19 | -1.6264 | 0.04622 | -0.0765 | -35.1882
-18.5 | -1.6461 | 0.03786 | -0.08 | -43.4786
-18 | -1.6506 | 0.03155 | -0.0815 | -52.317
-17.5 | -1.6424 | 0.02675 | -0.0817 | -61.3981
-17 | -1.6247 | 0.02304 | -0.081 | -70.5165
-16.5 | -1.6005 | 0.02021 | -0.0793 | -79.1935
-16 | -1.5731 | 0.01805 | -0.0766 | -87.1524
-15.5 | -1.5381 | 0.01646 | -0.0736 | -93.4447
-15 | -1.4895 | 0.01523 | -0.0716 | -97.8004
-14.5 | -1.4372 | 0.0142 | -0.0698 | -101.2113
-14 | -1.3821 | 0.0133 | -0.0683 | -103.9173
-13.5 | -1.3261 | 0.01237 | -0.067 | -107.2029
-13 | -1.2684 | 0.01155 | -0.066 | -109.8182
-12.5 | -1.2094 | 0.01085 | -0.0651 | -111.4654
-12 | -1.1492 | 0.01026 | -0.0645 | -112.0078
-11.5 | -1.0883 | 0.00975 | -0.064 | -111.6205
-11 | -1.0274 | 0.00922 | -0.0636 | -111.4317
-10.5 | -0.9664 | 0.00872 | -0.0634 | -110.8257
-10 | -0.9047 | 0.00832 | -0.0632 | -108.738
-9.5 | -0.8429 | 0.00795 | -0.0632 | -106.0252
-9 | -0.7812 | 0.00758 | -0.0633 | -103.0607
-8.5 | -0.7191 | 0.00727 | -0.0634 | -98.9133
-8 | -0.657 | 0.00696 | -0.0637 | -94.3966
-7.5 | -0.5949 | 0.00668 | -0.064 | -89.0569
-7 | -0.5327 | 0.00647 | -0.0644 | -82.3338
-6.5 | -0.4705 | 0.00628 | -0.0648 | -74.9204
-6 | -0.4083 | 0.00608 | -0.0653 | -67.1546
-5.5 | -0.346 | 0.0059 | -0.0659 | -58.6441
-5 | -0.2839 | 0.00576 | -0.0665 | -49.2882
-4.5 | -0.2218 | 0.00561 | -0.0671 | -39.5365
-4 | -0.1596 | 0.00549 | -0.0678 | -29.071
-3.5 | -0.0974 | 0.00538 | -0.0686 | -18.1041
-3 | -0.0353 | 0.00528 | -0.0693 | -6.6856
-2.5 | 0.0268 | 0.00522 | -0.0701 | 5.1341
-2 | 0.089 | 0.00513 | -0.0709 | 17.3489
-1.5 | 0.1508 | 0.0051 | -0.0717 | 29.5686
-1 | 0.2129 | 0.00504 | -0.0726 | 42.2421
-0.5 | 0.275 | 0.00499 | -0.0735 | 55.1102
0 | 0.3368 | 0.00499 | -0.0743 | 67.495
0.5 | 0.3987 | 0.00495 | -0.0752 | 80.5455
1 | 0.4605 | 0.00498 | -0.076 | 92.4699
1.5 | 0.5221 | 0.00503 | -0.0768 | 103.7972
2 | 0.5835 | 0.0051 | -0.0776 | 114.4118
2.5 | 0.6451 | 0.00516 | -0.0783 | 125.0194
3 | 0.7062 | 0.00529 | -0.079 | 133.4972
3.5 | 0.7668 | 0.00548 | -0.0795 | 139.927
4 | 0.8275 | 0.00568 | -0.0799 | 145.6866
4.5 | 0.888 | 0.00589 | -0.0803 | 150.764
5 | 0.9474 | 0.0062 | -0.0805 | 152.8065
5.5 | 1.007 | 0.00648 | -0.0807 | 155.4012
6 | 1.0659 | 0.00683 | -0.0807 | 156.0615
6.5 | 1.1243 | 0.00721 | -0.0806 | 155.9362
7 | 1.182 | 0.00763 | -0.0804 | 154.9148
7.5 | 1.239 | 0.00809 | -0.0799 | 153.152
8 | 1.2954 | 0.00859 | -0.0794 | 150.8033
8.5 | 1.3513 | 0.0091 | -0.0786 | 148.4945
9 | 1.4066 | 0.00963 | -0.0778 | 146.0644
9.5 | 1.461 | 0.01019 | -0.0767 | 143.3759
10 | 1.5145 | 0.01077 | -0.0755 | 140.6221
11 | 1.6172 | 0.01207 | -0.0722 | 133.9851
11.5 | 1.6662 | 0.01276 | -0.0701 | 130.5799
12 | 1.7118 | 0.01355 | -0.0674 | 126.3321
12.5 | 1.7487 | 0.01432 | -0.0632 | 122.1159
13 | 1.7828 | 0.01536 | -0.0589 | 116.0677
13.5 | 1.8174 | 0.01647 | -0.055 | 110.3461
14.5 | 1.874 | 0.01946 | -0.0464 | 96.3001
15 | 1.8992 | 0.02156 | -0.0426 | 88.0891
15.5 | 1.9238 | 0.0239 | -0.0392 | 80.4937
16 | 1.9442 | 0.02669 | -0.0361 | 72.8438
16.5 | 1.9602 | 0.03003 | -0.0332 | 65.2747
17 | 1.9695 | 0.03416 | -0.0306 | 57.6552
17.5 | 1.9744 | 0.03899 | -0.0287 | 50.6386
18 | 1.9731 | 0.04477 | -0.0274 | 44.0719
18.5 | 1.9669 | 0.0513 | -0.0267 | 38.3411
19 | 1.9515 | 0.05921 | -0.027 | 32.959
19.5 | 1.9308 | 0.0679 | -0.028 | 28.4359
20 | 1.9004 | 0.07804 | -0.0299 | 24.3516

## 143. Re 18M Mach 0.50 (1)
BIGFOIL.COM POLAR EXPORT
EM CY 1016 20145
EM CY 1016 20145 |  |  |  | Cl Max: | 1.444 | at alpha= | 8 | deg
JavaFoil+Calcfoil stall+Eppler ext transition |  |  |  | L/D Max: | 114.537 | at alpha= | 6 | deg
Re: | 18000000 |  |  | Cd Min: | 0.0074 | at alpha= | -0.5 | deg
Mach: | 0.5 |  |  | Cl=0 at alpha= | -2.95 | deg
|  |  |  | @ Cl=0.1, Cd= | 0.0077307
|  |  |  | @ Cl=0.4, Cd= | 0.0074675
|  |  |  | @ Cl=0.6, Cd= | 0.0079449
alpha (deg) | Cl | Cd | Cm | Cl/Cd
-20 | -0.965 | 0.18349 | -0.033 | -5.257
-19.5 | -0.935 | 0.18543 | -0.033 | -5.045
-19 | -0.908 | 0.16777 | -0.033 | -5.415
-18.5 | -0.883 | 0.15196 | -0.034 | -5.808
-18 | -0.851 | 0.1599 | -0.033 | -5.325
-17.5 | -0.825 | 0.14513 | -0.034 | -5.681
-17 | -0.799 | 0.13103 | -0.035 | -6.096
-16.5 | -0.767 | 0.13721 | -0.034 | -5.59
-16 | -0.742 | 0.11861 | -0.035 | -6.258
-15.5 | -0.711 | 0.12146 | -0.034 | -5.853
-15 | -0.685 | 0.10884 | -0.036 | -6.296
-14.5 | -0.663 | 0.09432 | -0.039 | -7.025
-14 | -0.636 | 0.08738 | -0.04 | -7.273
-13.5 | -0.64 | 0.05368 | -0.05 | -11.917
-13 | -0.577 | 0.07972 | -0.04 | -7.242
-12.5 | -0.599 | 0.03662 | -0.055 | -16.354
-12 | -0.521 | 0.0718 | -0.042 | -7.259
-11.5 | -0.554 | 0.02529 | -0.06 | -21.926
-11 | -0.477 | 0.0534 | -0.049 | -8.939
-10.5 | -0.5 | 0.01917 | -0.063 | -26.101
-10 | -0.454 | 0.02485 | -0.061 | -18.267
-9.5 | -0.422 | 0.02404 | -0.062 | -17.553
-9 | -0.396 | 0.02009 | -0.064 | -19.731
-8.5 | -0.596 | 0.01315 | -0.068 | -45.291
-8 | -0.605 | 0.01157 | -0.07 | -52.252
-7.5 | -0.579 | 0.01021 | -0.071 | -56.746
-7 | -0.534 | 0.00921 | -0.072 | -57.971
-6.5 | -0.478 | 0.00916 | -0.073 | -52.204
-6 | -0.418 | 0.00887 | -0.074 | -47.06
-5.5 | -0.353 | 0.00824 | -0.075 | -42.817
-5 | -0.286 | 0.00805 | -0.075 | -35.52
-4.5 | -0.217 | 0.00843 | -0.076 | -25.782
-4 | -0.148 | 0.00834 | -0.077 | -17.726
-3.5 | -0.078 | 0.00821 | -0.078 | -9.487
-3 | -0.007 | 0.00765 | -0.079 | -0.979
-2.5 | 0.063 | 0.00796 | -0.079 | 7.934
-2 | 0.134 | 0.00752 | -0.08 | 17.814
-1.5 | 0.205 | 0.00757 | -0.081 | 27.018
-1 | 0.275 | 0.00756 | -0.082 | 36.415
-0.5 | 0.346 | 0.0074 | -0.082 | 46.765
0 | 0.418 | 0.00749 | -0.083 | 55.811
0.5 | 0.489 | 0.00796 | -0.084 | 61.381
1 | 0.559 | 0.00761 | -0.085 | 73.466
1.5 | 0.63 | 0.00819 | -0.085 | 76.867
2 | 0.7 | 0.00793 | -0.086 | 88.177
2.5 | 0.769 | 0.00814 | -0.087 | 94.548
3 | 0.839 | 0.00841 | -0.088 | 99.749
3.5 | 0.908 | 0.00858 | -0.088 | 105.86
4 | 0.977 | 0.009 | -0.089 | 108.471
4.5 | 1.045 | 0.00935 | -0.09 | 111.707
5 | 1.112 | 0.00976 | -0.09 | 113.89
5.5 | 1.177 | 0.0103 | -0.091 | 114.317
6 | 1.241 | 0.01083 | -0.092 | 114.537
6.5 | 1.302 | 0.0115 | -0.093 | 113.209
7 | 1.358 | 0.01211 | -0.093 | 112.16
7.5 | 1.406 | 0.01301 | -0.094 | 108.037
8 | 1.444 | 0.01398 | -0.095 | 103.266
8.5 | 1.444 | 0.01631 | -0.094 | 88.548
9 | 1.419 | 0.01819 | -0.094 | 78.016
9.5 | 1.307 | 0.02075 | -0.094 | 62.957
10 | 0.872 | 0.02376 | -0.094 | 36.693
10.5 | 0.892 | 0.02806 | -0.093 | 31.792
11 | 0.927 | 0.02748 | -0.093 | 33.719
11.5 | 0.953 | 0.02967 | -0.093 | 32.131
12 | 0.982 | 0.03131 | -0.093 | 31.364
12.5 | 1.011 | 0.03251 | -0.094 | 31.108
13 | 0.969 | 0.06307 | -0.083 | 15.37

## 144. Re 18M Mach 0.50 (2)
BIGFOIL.COM POLAR EXPORT
EM CY 1016 20145
EM CY 1016 20145 |  |  |  | Cl Max: | 1.8008 | at alpha= | 11 | deg
XFOIL ncrit=9 |  |  |  | L/D Max: | 162.458 | at alpha= | 5.5 | deg
Re: | 18000000 |  |  | Cd Min: | 0.0181 | at alpha= | 11 | deg
Mach: | 0.5 |  |  | Cl=0 at alpha= | -2.6796 | deg
|  |  |  | @ Cl=0.1, Cd= | 0.0052978
|  |  |  | @ Cl=0.4, Cd= | 0.0051023
|  |  |  | @ Cl=0.6, Cd= | 0.0051544
alpha (deg) | Cl | Cd | Cm | Cl/Cd
-9 | -0.9453 | 0.01135 | -0.0891 | -83.2863
-8.5 | -0.88 | 0.00873 | -0.0848 | -100.8018
-8 | -0.7997 | 0.00804 | -0.0822 | -99.4652
-7.5 | -0.72 | 0.00759 | -0.0803 | -94.8617
-7 | -0.642 | 0.0072 | -0.0789 | -89.1667
-6.5 | -0.5649 | 0.00687 | -0.0779 | -82.2271
-6 | -0.4887 | 0.00657 | -0.0772 | -74.3836
-5.5 | -0.4134 | 0.00633 | -0.0768 | -65.3081
-5 | -0.3389 | 0.00611 | -0.0766 | -55.4664
-4.5 | -0.2649 | 0.00592 | -0.0767 | -44.7466
-4 | -0.1918 | 0.00575 | -0.0769 | -33.3565
-3.5 | -0.1187 | 0.0056 | -0.0773 | -21.1964
-3 | -0.0462 | 0.00546 | -0.0778 | -8.4615
-2.5 | 0.0259 | 0.00537 | -0.0785 | 4.8231
-2 | 0.0977 | 0.0053 | -0.0792 | 18.434
-1.5 | 0.1695 | 0.00523 | -0.0799 | 32.4092
-1 | 0.241 | 0.00517 | -0.0808 | 46.6151
0 | 0.3838 | 0.0051 | -0.0825 | 75.2549
0.5 | 0.4549 | 0.00511 | -0.0834 | 89.0215
1 | 0.5263 | 0.00513 | -0.0842 | 102.5926
1.5 | 0.5978 | 0.00515 | -0.085 | 116.0777
2 | 0.6685 | 0.00529 | -0.0855 | 126.3705
2.5 | 0.7399 | 0.0054 | -0.086 | 137.0185
3 | 0.8112 | 0.00556 | -0.0863 | 145.8993
3.5 | 0.8817 | 0.00582 | -0.0864 | 151.4948
4 | 0.9525 | 0.00609 | -0.0862 | 156.4039
4.5 | 1.0231 | 0.00639 | -0.0858 | 160.1095
5 | 1.0935 | 0.00674 | -0.0851 | 162.2404
5.5 | 1.1632 | 0.00716 | -0.0841 | 162.4581
6 | 1.2323 | 0.00764 | -0.0827 | 161.2958
6.5 | 1.3017 | 0.00811 | -0.081 | 160.5055
7 | 1.3684 | 0.00875 | -0.0786 | 156.3886
7.5 | 1.4342 | 0.00941 | -0.0757 | 152.4123
8 | 1.4972 | 0.01019 | -0.0721 | 146.9284
8.5 | 1.5582 | 0.01102 | -0.0678 | 141.3975
9 | 1.607 | 0.01195 | -0.0614 | 134.477
9.5 | 1.656 | 0.01313 | -0.0553 | 126.1234
10 | 1.7057 | 0.01446 | -0.0492 | 117.9599
10.5 | 1.7561 | 0.016 | -0.0433 | 109.7562
11 | 1.8008 | 0.0181 | -0.0369 | 99.4917

## 145. Re 20M Mach 0.00 (1)
BIGFOIL.COM POLAR EXPORT
EM CY 1016 20145
EM CY 1016 20145 |  |  |  | Cl Max: | 1.582 | at alpha= | 13 | deg
JavaFoil+Calcfoil stall+Eppler ext transition |  |  |  | L/D Max: | 131.504 | at alpha= | 6.5 | deg
Re: | 20000000 |  |  | Cd Min: | 0.00665 | at alpha= | -6.5 | deg
Mach: | 0 |  |  | Cl=0 at alpha= | -2.9508 | deg
|  |  |  | @ Cl=0.1, Cd= | 0.0071784
|  |  |  | @ Cl=0.4, Cd= | 0.0074952
|  |  |  | @ Cl=0.6, Cd= | 0.0073485
alpha (deg) | Cl | Cd | Cm | Cl/Cd
-19 | -0.782 | 0.11603 | -0.033 | -6.738
-18.5 | -0.803 | 0.10333 | -0.034 | -7.772
-18 | -0.822 | 0.09283 | -0.036 | -8.858
-17.5 | -0.845 | 0.07841 | -0.038 | -10.777
-17 | -0.866 | 0.06641 | -0.04 | -13.04
-16.5 | -0.889 | 0.05372 | -0.042 | -16.54
-16 | -0.911 | 0.0426 | -0.044 | -21.38
-15.5 | -0.932 | 0.0319 | -0.046 | -29.224
-15 | -0.946 | 0.02536 | -0.048 | -37.287
-14.5 | -0.951 | 0.02164 | -0.049 | -43.929
-14 | -0.953 | 0.01892 | -0.051 | -50.373
-13.5 | -0.948 | 0.01683 | -0.052 | -56.353
-13 | -0.94 | 0.01497 | -0.053 | -62.766
-12.5 | -0.925 | 0.01371 | -0.054 | -67.496
-12 | -0.907 | 0.01179 | -0.055 | -76.93
-11.5 | -0.884 | 0.01176 | -0.056 | -75.108
-11 | -0.856 | 0.0111 | -0.057 | -77.07
-10.5 | -0.823 | 0.01017 | -0.058 | -80.972
-10 | -0.783 | 0.00981 | -0.059 | -79.842
-9.5 | -0.74 | 0.00841 | -0.059 | -88.065
-9 | -0.693 | 0.00803 | -0.06 | -86.384
-8.5 | -0.644 | 0.00773 | -0.061 | -83.307
-8 | -0.592 | 0.00868 | -0.061 | -68.218
-7.5 | -0.538 | 0.00848 | -0.062 | -63.495
-7 | -0.483 | 0.00686 | -0.063 | -70.357
-6.5 | -0.426 | 0.00665 | -0.063 | -64.049
-6 | -0.368 | 0.00825 | -0.064 | -44.649
-5.5 | -0.309 | 0.0081 | -0.065 | -38.195
-5 | -0.25 | 0.00799 | -0.065 | -31.213
-4.5 | -0.189 | 0.00758 | -0.066 | -24.979
-4 | -0.129 | 0.00721 | -0.067 | -17.833
-3.5 | -0.068 | 0.00733 | -0.067 | -9.232
-3 | -0.006 | 0.00754 | -0.068 | -0.862
-2.5 | 0.055 | 0.00723 | -0.069 | 7.578
-2 | 0.116 | 0.00716 | -0.069 | 16.217
-1.5 | 0.177 | 0.00706 | -0.07 | 25.125
-1 | 0.239 | 0.00717 | -0.071 | 33.292
-0.5 | 0.3 | 0.00736 | -0.071 | 40.744
0 | 0.362 | 0.00744 | -0.072 | 48.726
0.5 | 0.424 | 0.00753 | -0.073 | 56.268
1 | 0.485 | 0.00748 | -0.073 | 64.823
1.5 | 0.546 | 0.00726 | -0.074 | 75.223
2 | 0.607 | 0.00736 | -0.075 | 82.491
2.5 | 0.668 | 0.00743 | -0.075 | 89.9
3 | 0.728 | 0.00765 | -0.076 | 95.26
3.5 | 0.789 | 0.00775 | -0.077 | 101.784
4 | 0.849 | 0.00799 | -0.077 | 106.281
4.5 | 0.909 | 0.00749 | -0.078 | 121.283
5 | 0.968 | 0.00851 | -0.078 | 113.782
5.5 | 1.027 | 0.00872 | -0.079 | 117.759
6 | 1.085 | 0.00836 | -0.08 | 129.831
6.5 | 1.143 | 0.00869 | -0.08 | 131.504
7 | 1.198 | 0.00912 | -0.081 | 131.416
7.5 | 1.252 | 0.01013 | -0.081 | 123.51
8 | 1.303 | 0.01058 | -0.082 | 123.238
8.5 | 1.352 | 0.01047 | -0.082 | 129.052
9 | 1.396 | 0.01153 | -0.083 | 121.122
9.5 | 1.437 | 0.01202 | -0.084 | 119.571
10 | 1.475 | 0.01267 | -0.084 | 116.373
10.5 | 1.508 | 0.01315 | -0.085 | 114.672
11 | 1.537 | 0.01371 | -0.085 | 112.103
11.5 | 1.562 | 0.01476 | -0.086 | 105.853
12 | 1.565 | 0.01562 | -0.085 | 100.235
12.5 | 1.576 | 0.01649 | -0.086 | 95.579
13 | 1.582 | 0.01782 | -0.086 | 88.786
13.5 | 1.581 | 0.01855 | -0.086 | 85.233
14 | 1.575 | 0.02001 | -0.086 | 78.709
14.5 | 1.563 | 0.02142 | -0.086 | 72.997
15 | 1.543 | 0.02286 | -0.086 | 67.491
15.5 | 1.519 | 0.02496 | -0.086 | 60.853
16 | 1.49 | 0.02676 | -0.086 | 55.682
16.5 | 1.457 | 0.02923 | -0.086 | 49.837
17 | 1.419 | 0.03254 | -0.086 | 43.601
17.5 | 1.377 | 0.03675 | -0.085 | 37.482
18 | 1.337 | 0.03985 | -0.085 | 33.562

## 146. Re 20M Mach 0.00 (2)
BIGFOIL.COM POLAR EXPORT
EM CY 1016 20145
EM CY 1016 20145 |  |  |  | Cl Max: | 2.0412 | at alpha= | 19.5 | deg
XFOIL ncrit=9 |  |  |  | L/D Max: | 155.896 | at alpha= | 6.5 | deg
Re: | 20000000 |  |  | Cd Min: | 0.0427 | at alpha= | 20 | deg
Mach: | 0 |  |  | Cl=0 at alpha= | -2.7248 | deg
|  |  |  | @ Cl=0.1, Cd= | 0.0050831
|  |  |  | @ Cl=0.4, Cd= | 0.0049454
|  |  |  | @ Cl=0.6, Cd= | 0.0050891
alpha (deg) | Cl | Cd | Cm | Cl/Cd
-20 | -1.7714 | 0.02501 | -0.0632 | -70.8277
-19.5 | -1.7512 | 0.02241 | -0.0627 | -78.1437
-19 | -1.7263 | 0.0203 | -0.062 | -85.0394
-18.5 | -1.6985 | 0.01856 | -0.0609 | -91.514
-18 | -1.6692 | 0.01716 | -0.0594 | -97.2727
-17.5 | -1.6353 | 0.01611 | -0.0576 | -101.5084
-17 | -1.5927 | 0.01521 | -0.0567 | -104.714
-16.5 | -1.5474 | 0.01441 | -0.0561 | -107.3838
-16 | -1.5004 | 0.01365 | -0.0555 | -109.9194
-15.5 | -1.4523 | 0.01289 | -0.0551 | -112.6687
-15 | -1.4029 | 0.01217 | -0.0548 | -115.2753
-14.5 | -1.352 | 0.01152 | -0.0547 | -117.3611
-14 | -1.2996 | 0.01096 | -0.0547 | -118.5766
-13.5 | -1.246 | 0.01047 | -0.0549 | -119.0067
-13 | -1.1916 | 0.01003 | -0.0551 | -118.8036
-12.5 | -1.1366 | 0.00961 | -0.0554 | -118.2726
-12 | -1.0814 | 0.00917 | -0.0557 | -117.928
-11.5 | -1.0257 | 0.00873 | -0.056 | -117.4914
-11 | -0.9694 | 0.00836 | -0.0564 | -115.9569
-10.5 | -0.9125 | 0.00804 | -0.0569 | -113.495
-10 | -0.8555 | 0.00769 | -0.0574 | -111.2484
-9.5 | -0.798 | 0.0074 | -0.0579 | -107.8378
-9 | -0.7401 | 0.00713 | -0.0585 | -103.8008
-8.5 | -0.6821 | 0.00685 | -0.0591 | -99.5766
-8 | -0.6239 | 0.00664 | -0.0597 | -93.9608
-7.5 | -0.5654 | 0.00643 | -0.0604 | -87.9316
-7 | -0.5067 | 0.00622 | -0.0611 | -81.463
-6.5 | -0.4478 | 0.00607 | -0.0618 | -73.7727
-6 | -0.3888 | 0.00591 | -0.0625 | -65.7868
-5.5 | -0.3296 | 0.00576 | -0.0632 | -57.2222
-5 | -0.2705 | 0.00564 | -0.064 | -47.961
-4.5 | -0.2112 | 0.0055 | -0.0647 | -38.4
-4 | -0.1517 | 0.00538 | -0.0655 | -28.197
-3.5 | -0.0923 | 0.00531 | -0.0663 | -17.3823
-3 | -0.0328 | 0.00523 | -0.0671 | -6.2715
-2.5 | 0.0268 | 0.00516 | -0.0679 | 5.1938
-2 | 0.0864 | 0.00509 | -0.0687 | 16.9745
-1.5 | 0.1458 | 0.00506 | -0.0695 | 28.8142
-1 | 0.2054 | 0.00501 | -0.0704 | 40.998
-0.5 | 0.265 | 0.00497 | -0.0712 | 53.3199
0 | 0.3244 | 0.00497 | -0.0721 | 65.2716
0.5 | 0.3839 | 0.00494 | -0.0729 | 77.7126
1 | 0.4433 | 0.00496 | -0.0738 | 89.375
2 | 0.5615 | 0.00505 | -0.0754 | 111.1881
2.5 | 0.6205 | 0.00511 | -0.0761 | 121.4286
3 | 0.6788 | 0.00526 | -0.0768 | 129.0494
3.5 | 0.7373 | 0.00538 | -0.0775 | 137.0446
4 | 0.7954 | 0.00554 | -0.0781 | 143.574
4.5 | 0.8528 | 0.00577 | -0.0785 | 147.799
5 | 0.9099 | 0.00602 | -0.079 | 151.1462
5.5 | 0.9667 | 0.00629 | -0.0794 | 153.6884
6 | 1.0229 | 0.0066 | -0.0796 | 154.9848
6.5 | 1.0788 | 0.00692 | -0.0799 | 155.896
7 | 1.1336 | 0.00732 | -0.08 | 154.8634
7.5 | 1.1883 | 0.00771 | -0.08 | 154.1245
8 | 1.2423 | 0.00813 | -0.0799 | 152.8044
8.5 | 1.2956 | 0.00857 | -0.0798 | 151.1785
9 | 1.3489 | 0.00898 | -0.0797 | 150.2116
9.5 | 1.4013 | 0.00944 | -0.0794 | 148.4428
10 | 1.4524 | 0.00995 | -0.0789 | 145.9698
10.5 | 1.5032 | 0.01045 | -0.0784 | 143.8469
11 | 1.5531 | 0.01096 | -0.0778 | 141.7062
11.5 | 1.6022 | 0.01148 | -0.0771 | 139.5645
12 | 1.6498 | 0.01204 | -0.0761 | 137.0266
12.5 | 1.6959 | 0.01264 | -0.0749 | 134.1693
13 | 1.7404 | 0.01326 | -0.0735 | 131.2519
13.5 | 1.7829 | 0.01391 | -0.0718 | 128.174
14 | 1.816 | 0.01465 | -0.0684 | 123.959
15 | 1.8747 | 0.01634 | -0.061 | 114.7307
15.5 | 1.9025 | 0.01755 | -0.0577 | 108.4046
16 | 1.9277 | 0.01901 | -0.0544 | 101.4045
16.5 | 1.9511 | 0.0207 | -0.0513 | 94.256
17 | 1.9736 | 0.02258 | -0.0484 | 87.4048
17.5 | 1.994 | 0.02471 | -0.0458 | 80.6961
18 | 2.0111 | 0.02726 | -0.0434 | 73.7748
18.5 | 2.0247 | 0.0302 | -0.0411 | 67.043
19 | 2.0343 | 0.03371 | -0.0391 | 60.3471
19.5 | 2.0412 | 0.03768 | -0.0375 | 54.172
20 | 2.0406 | 0.0427 | -0.0363 | 47.7892

## 147. Re 20M Mach 0.10 (1)
BIGFOIL.COM POLAR EXPORT
EM CY 1016 20145
EM CY 1016 20145 |  |  |  | Cl Max: | 1.573 | at alpha= | 13 | deg
JavaFoil+Calcfoil stall+Eppler ext transition |  |  |  | L/D Max: | 131.507 | at alpha= | 6.5 | deg
Re: | 20000000 |  |  | Cd Min: | 0.00666 | at alpha= | -6.5 | deg
Mach: | 0.1 |  |  | Cl=0 at alpha= | -2.9436 | deg
|  |  |  | @ Cl=0.1, Cd= | 0.0072092
|  |  |  | @ Cl=0.4, Cd= | 0.0074052
|  |  |  | @ Cl=0.6, Cd= | 0.0073653
alpha (deg) | Cl | Cd | Cm | Cl/Cd
-19 | -0.735 | 0.12058 | -0.032 | -6.093
-18.5 | -0.756 | 0.11089 | -0.033 | -6.819
-18 | -0.774 | 0.10506 | -0.034 | -7.366
-17.5 | -0.798 | 0.09059 | -0.036 | -8.809
-17 | -0.824 | 0.07571 | -0.039 | -10.878
-16.5 | -0.842 | 0.06684 | -0.04 | -12.598
-16 | -0.872 | 0.05038 | -0.043 | -17.318
-15.5 | -0.896 | 0.03831 | -0.046 | -23.399
-15 | -0.921 | 0.02842 | -0.048 | -32.39
-14.5 | -0.93 | 0.02325 | -0.049 | -40.005
-14 | -0.936 | 0.01997 | -0.051 | -46.897
-13.5 | -0.935 | 0.01757 | -0.052 | -53.218
-13 | -0.928 | 0.01571 | -0.053 | -59.086
-12.5 | -0.918 | 0.01411 | -0.054 | -65.037
-12 | -0.901 | 0.01206 | -0.055 | -74.768
-11.5 | -0.88 | 0.01195 | -0.056 | -73.62
-11 | -0.853 | 0.01125 | -0.057 | -75.869
-10.5 | -0.823 | 0.01025 | -0.058 | -80.363
-10 | -0.784 | 0.00985 | -0.059 | -79.616
-9.5 | -0.742 | 0.00844 | -0.06 | -87.899
-9 | -0.695 | 0.00806 | -0.06 | -86.211
-8.5 | -0.646 | 0.00775 | -0.061 | -83.352
-8 | -0.594 | 0.00872 | -0.062 | -68.121
-7.5 | -0.54 | 0.00852 | -0.062 | -63.415
-7 | -0.485 | 0.00686 | -0.063 | -70.705
-6.5 | -0.428 | 0.00666 | -0.064 | -64.277
-6 | -0.37 | 0.00827 | -0.064 | -44.724
-5.5 | -0.311 | 0.00811 | -0.065 | -38.299
-5 | -0.251 | 0.00801 | -0.066 | -31.291
-4.5 | -0.19 | 0.00758 | -0.066 | -25.087
-4 | -0.129 | 0.00727 | -0.067 | -17.771
-3.5 | -0.068 | 0.00732 | -0.068 | -9.29
-3 | -0.007 | 0.00754 | -0.068 | -0.866
-2.5 | 0.055 | 0.00726 | -0.069 | 7.58
-2 | 0.117 | 0.00719 | -0.07 | 16.226
-1.5 | 0.178 | 0.00708 | -0.07 | 25.192
-1 | 0.24 | 0.00724 | -0.071 | 33.129
-0.5 | 0.301 | 0.00736 | -0.072 | 40.918
0 | 0.364 | 0.00744 | -0.072 | 48.926
0.5 | 0.426 | 0.00738 | -0.073 | 57.67
1 | 0.487 | 0.00744 | -0.074 | 65.495
1.5 | 0.549 | 0.00729 | -0.074 | 75.318
2 | 0.61 | 0.00738 | -0.075 | 82.611
2.5 | 0.671 | 0.00741 | -0.076 | 90.514
3 | 0.732 | 0.00764 | -0.076 | 95.834
3.5 | 0.793 | 0.00774 | -0.077 | 102.368
4 | 0.853 | 0.00799 | -0.078 | 106.804
4.5 | 0.913 | 0.00823 | -0.078 | 110.987
5 | 0.973 | 0.00853 | -0.079 | 114.078
5.5 | 1.032 | 0.00878 | -0.079 | 117.578
6 | 1.091 | 0.00839 | -0.08 | 129.921
6.5 | 1.148 | 0.00873 | -0.081 | 131.507
7 | 1.204 | 0.0098 | -0.081 | 122.813
7.5 | 1.257 | 0.01019 | -0.082 | 123.332
8 | 1.309 | 0.01065 | -0.082 | 122.907
8.5 | 1.357 | 0.01055 | -0.083 | 128.589
9 | 1.401 | 0.01161 | -0.083 | 120.679
9.5 | 1.442 | 0.01213 | -0.084 | 118.84
10 | 1.479 | 0.0128 | -0.085 | 115.493
10.5 | 1.511 | 0.01329 | -0.085 | 113.737
11 | 1.539 | 0.0139 | -0.086 | 110.743
11.5 | 1.553 | 0.01498 | -0.086 | 103.608
12 | 1.562 | 0.01586 | -0.086 | 98.468
12.5 | 1.57 | 0.01683 | -0.086 | 93.287
13 | 1.573 | 0.01816 | -0.086 | 86.631
13.5 | 1.568 | 0.0193 | -0.086 | 81.271
14 | 1.559 | 0.0205 | -0.086 | 76.053
14.5 | 1.543 | 0.02205 | -0.086 | 69.974
15 | 1.518 | 0.02363 | -0.086 | 64.236
15.5 | 1.488 | 0.02608 | -0.086 | 57.049
16 | 1.454 | 0.02792 | -0.086 | 52.088
16.5 | 1.416 | 0.03064 | -0.086 | 46.197
17 | 1.371 | 0.03454 | -0.086 | 39.707
17.5 | 1.327 | 0.03842 | -0.085 | 34.535
18 | 1.279 | 0.04269 | -0.085 | 29.966

## 148. Re 20M Mach 0.10 (2)
BIGFOIL.COM POLAR EXPORT
EM CY 1016 20145
EM CY 1016 20145 |  |  |  | Cl Max: | 2.0314 | at alpha= | 19.5 | deg
XFOIL ncrit=9 |  |  |  | L/D Max: | 156.245 | at alpha= | 6.5 | deg
Re: | 20000000 |  |  | Cd Min: | 0.0471 | at alpha= | 20 | deg
Mach: | 0.1 |  |  | Cl=0 at alpha= | -2.7233 | deg
|  |  |  | @ Cl=0.1, Cd= | 0.0050856
|  |  |  | @ Cl=0.4, Cd= | 0.0049523
|  |  |  | @ Cl=0.6, Cd= | 0.0050914
alpha (deg) | Cl | Cd | Cm | Cl/Cd
-20 | -1.7613 | 0.0285 | -0.0667 | -61.8
-19.5 | -1.7487 | 0.02494 | -0.0665 | -70.1163
-19 | -1.7287 | 0.02218 | -0.0659 | -77.9396
-18.5 | -1.7038 | 0.01997 | -0.0649 | -85.318
-17.5 | -1.6472 | 0.01683 | -0.0614 | -97.8728
-17 | -1.6073 | 0.01581 | -0.0599 | -101.6635
-16.5 | -1.5624 | 0.01491 | -0.059 | -104.7887
-15.5 | -1.4663 | 0.01334 | -0.0576 | -109.9175
-15 | -1.4165 | 0.01258 | -0.0571 | -112.5994
-14.5 | -1.3653 | 0.01187 | -0.0567 | -115.0211
-14 | -1.3127 | 0.01122 | -0.0565 | -116.9964
-13.5 | -1.2586 | 0.01067 | -0.0565 | -117.9569
-13 | -1.2035 | 0.01019 | -0.0566 | -118.106
-12.5 | -1.1477 | 0.00975 | -0.0567 | -117.7128
-12 | -1.0916 | 0.00932 | -0.0569 | -117.1245
-11.5 | -1.0352 | 0.00887 | -0.0571 | -116.708
-11 | -0.9783 | 0.00845 | -0.0575 | -115.7751
-10.5 | -0.9206 | 0.00812 | -0.0578 | -113.3744
-10 | -0.8629 | 0.00778 | -0.0582 | -110.9126
-9.5 | -0.8049 | 0.00745 | -0.0587 | -108.0403
-9 | -0.7464 | 0.00719 | -0.0592 | -103.8108
-8.5 | -0.6878 | 0.00689 | -0.0598 | -99.8258
-8 | -0.6289 | 0.00668 | -0.0603 | -94.1467
-7.5 | -0.5699 | 0.00645 | -0.0609 | -88.3566
-7 | -0.5107 | 0.00625 | -0.0616 | -81.712
-6.5 | -0.4513 | 0.00609 | -0.0622 | -74.1051
-6 | -0.3918 | 0.00593 | -0.0629 | -66.0708
-5.5 | -0.3321 | 0.00578 | -0.0636 | -57.4567
-5 | -0.2726 | 0.00565 | -0.0643 | -48.2478
-4.5 | -0.2128 | 0.00551 | -0.0651 | -38.6207
-4 | -0.1529 | 0.00539 | -0.0659 | -28.3673
-3.5 | -0.0931 | 0.00532 | -0.0666 | -17.5
-3 | -0.0332 | 0.00523 | -0.0674 | -6.348
-2.5 | 0.0268 | 0.00516 | -0.0682 | 5.1938
-2 | 0.0868 | 0.00509 | -0.0691 | 17.053
-1.5 | 0.1466 | 0.00507 | -0.0699 | 28.9152
-1 | 0.2066 | 0.00501 | -0.0707 | 41.2375
-0.5 | 0.2666 | 0.00497 | -0.0716 | 53.6419
0 | 0.3263 | 0.00497 | -0.0724 | 65.6539
0.5 | 0.3862 | 0.00495 | -0.0733 | 78.0202
1 | 0.446 | 0.00496 | -0.0741 | 89.9194
1.5 | 0.5053 | 0.00503 | -0.0749 | 100.4573
2 | 0.5649 | 0.00505 | -0.0757 | 111.8614
2.5 | 0.6243 | 0.00512 | -0.0765 | 121.9336
3 | 0.683 | 0.00526 | -0.0771 | 129.8479
3.5 | 0.7419 | 0.00539 | -0.0778 | 137.6438
4 | 0.8004 | 0.00555 | -0.0784 | 144.2162
4.5 | 0.8582 | 0.00579 | -0.0788 | 148.2211
5 | 0.9158 | 0.00604 | -0.0792 | 151.6225
5.5 | 0.973 | 0.00632 | -0.0796 | 153.9557
6 | 1.0296 | 0.00663 | -0.0798 | 155.2941
6.5 | 1.0859 | 0.00695 | -0.08 | 156.2446
7 | 1.1411 | 0.00736 | -0.0801 | 155.0408
7.5 | 1.1963 | 0.00775 | -0.0801 | 154.3613
8 | 1.2506 | 0.00819 | -0.0799 | 152.6984
8.5 | 1.3044 | 0.00863 | -0.0797 | 151.1472
9 | 1.3581 | 0.00906 | -0.0795 | 149.9007
9.5 | 1.4108 | 0.00953 | -0.0791 | 148.0378
10 | 1.4623 | 0.01006 | -0.0785 | 145.3579
10.5 | 1.5135 | 0.01056 | -0.0779 | 143.3239
11 | 1.5636 | 0.0111 | -0.0771 | 140.8649
11.5 | 1.6127 | 0.01165 | -0.0762 | 138.4292
12 | 1.6608 | 0.01221 | -0.0751 | 136.0197
12.5 | 1.7064 | 0.01286 | -0.0736 | 132.6905
13 | 1.7511 | 0.01349 | -0.072 | 129.8073
13.5 | 1.7909 | 0.0142 | -0.0696 | 126.1197
14 | 1.8219 | 0.015 | -0.0657 | 121.46
15 | 1.8805 | 0.01691 | -0.0581 | 111.2064
15.5 | 1.9072 | 0.01829 | -0.0547 | 104.2756
16 | 1.9321 | 0.01991 | -0.0513 | 97.0417
16.5 | 1.9552 | 0.02174 | -0.0483 | 89.9356
17 | 1.9775 | 0.02381 | -0.0455 | 83.0533
17.5 | 1.9965 | 0.02622 | -0.0428 | 76.1442
18 | 2.0114 | 0.02911 | -0.0404 | 69.0965
18.5 | 2.0224 | 0.0325 | -0.0381 | 62.2277
19 | 2.028 | 0.03663 | -0.0363 | 55.3645
19.5 | 2.0314 | 0.04127 | -0.035 | 49.2222
20 | 2.0259 | 0.0471 | -0.0341 | 43.0127

## 149. Re 20M Mach 0.25 (1)
BIGFOIL.COM POLAR EXPORT
EM CY 1016 20145
EM CY 1016 20145 |  |  |  | Cl Max: | 1.529 | at alpha= | 11.5 | deg
JavaFoil+Calcfoil stall+Eppler ext transition |  |  |  | L/D Max: | 123.272 | at alpha= | 6.5 | deg
Re: | 20000000 |  |  | Cd Min: | 0.00703 | at alpha= | -1.5 | deg
Mach: | 0.25 |  |  | Cl=0 at alpha= | -2.9453 | deg
|  |  |  | @ Cl=0.1, Cd= | 0.0072459
|  |  |  | @ Cl=0.4, Cd= | 0.0074538
|  |  |  | @ Cl=0.6, Cd= | 0.0073971
alpha (deg) | Cl | Cd | Cm | Cl/Cd
-17 | -0.516 | 0.12114 | -0.031 | -4.258
-16.5 | -0.562 | 0.11068 | -0.032 | -5.076
-16 | -0.604 | 0.10205 | -0.034 | -5.918
-15.5 | -0.643 | 0.09283 | -0.036 | -6.922
-15 | -0.684 | 0.07824 | -0.039 | -8.736
-14.5 | -0.726 | 0.06022 | -0.043 | -12.054
-14 | -0.777 | 0.03891 | -0.048 | -19.959
-13.5 | -0.817 | 0.02598 | -0.051 | -31.445
-13 | -0.841 | 0.02065 | -0.053 | -40.703
-12.5 | -0.851 | 0.01675 | -0.054 | -50.795
-12 | -0.853 | 0.01435 | -0.056 | -59.421
-11.5 | -0.846 | 0.01374 | -0.057 | -61.545
-11 | -0.832 | 0.01249 | -0.058 | -66.597
-10.5 | -0.811 | 0.01051 | -0.059 | -77.139
-10 | -0.783 | 0.01089 | -0.06 | -71.877
-9.5 | -0.747 | 0.00992 | -0.061 | -75.297
-9 | -0.704 | 0.00952 | -0.062 | -73.904
-8.5 | -0.656 | 0.00887 | -0.063 | -73.95
-8 | -0.605 | 0.00857 | -0.063 | -70.619
-7.5 | -0.552 | 0.00866 | -0.064 | -63.729
-7 | -0.496 | 0.00843 | -0.065 | -58.853
-6.5 | -0.438 | 0.00791 | -0.065 | -55.391
-6 | -0.379 | 0.00775 | -0.066 | -48.954
-5.5 | -0.319 | 0.00824 | -0.067 | -38.704
-5 | -0.257 | 0.00812 | -0.068 | -31.684
-4.5 | -0.195 | 0.00762 | -0.068 | -25.621
-4 | -0.133 | 0.00785 | -0.069 | -16.899
-3.5 | -0.07 | 0.0078 | -0.07 | -8.947
-3 | -0.007 | 0.00766 | -0.07 | -0.876
-2.5 | 0.057 | 0.00728 | -0.071 | 7.768
-2 | 0.12 | 0.00723 | -0.072 | 16.581
-1.5 | 0.183 | 0.00703 | -0.072 | 26.071
-1 | 0.246 | 0.00706 | -0.073 | 34.882
-0.5 | 0.31 | 0.00746 | -0.074 | 41.48
0 | 0.374 | 0.00747 | -0.074 | 50.098
0.5 | 0.438 | 0.00743 | -0.075 | 58.868
1 | 0.501 | 0.00754 | -0.076 | 66.396
1.5 | 0.564 | 0.00734 | -0.076 | 76.846
2 | 0.627 | 0.00744 | -0.077 | 84.177
2.5 | 0.689 | 0.00752 | -0.078 | 91.625
3 | 0.752 | 0.00773 | -0.078 | 97.335
3.5 | 0.814 | 0.00784 | -0.079 | 103.872
4 | 0.876 | 0.00811 | -0.08 | 108.097
4.5 | 0.938 | 0.00833 | -0.08 | 112.61
5 | 0.999 | 0.00872 | -0.081 | 114.587
5.5 | 1.06 | 0.00897 | -0.082 | 118.143
6 | 1.119 | 0.00919 | -0.082 | 121.727
6.5 | 1.178 | 0.00955 | -0.083 | 123.272
7 | 1.234 | 0.01002 | -0.083 | 123.198
7.5 | 1.288 | 0.01057 | -0.084 | 121.885
8 | 1.339 | 0.01095 | -0.085 | 122.336
8.5 | 1.386 | 0.01159 | -0.085 | 119.635
9 | 1.428 | 0.01203 | -0.086 | 118.654
9.5 | 1.464 | 0.01276 | -0.086 | 114.748
10 | 1.496 | 0.01352 | -0.087 | 110.611
10.5 | 1.52 | 0.01417 | -0.087 | 107.259
11 | 1.523 | 0.01587 | -0.087 | 95.997
11.5 | 1.529 | 0.01685 | -0.087 | 90.724
12 | 1.526 | 0.01758 | -0.088 | 86.799
12.5 | 1.513 | 0.01892 | -0.088 | 79.997
13 | 1.491 | 0.02039 | -0.088 | 73.143
13.5 | 1.459 | 0.02256 | -0.088 | 64.67
14 | 1.419 | 0.02457 | -0.088 | 57.73
14.5 | 1.367 | 0.02733 | -0.087 | 50.03
15 | 1.303 | 0.03008 | -0.087 | 43.325
15.5 | 1.23 | 0.03398 | -0.087 | 36.195
16 | 1.146 | 0.0404 | -0.085 | 28.356
16.5 | 1.057 | 0.04737 | -0.084 | 22.31

## 150. Re 20M Mach 0.25 (2)
BIGFOIL.COM POLAR EXPORT
EM CY 1016 20145
EM CY 1016 20145 |  |  |  | Cl Max: | 1.987 | at alpha= | 18 | deg
XFOIL ncrit=9 |  |  |  | L/D Max: | 158.298 | at alpha= | 6.5 | deg
Re: | 20000000 |  |  | Cd Min: | 0.07535 | at alpha= | 20 | deg
Mach: | 0.25 |  |  | Cl=0 at alpha= | -2.7158 | deg
|  |  |  | @ Cl=0.1, Cd= | 0.0051064
|  |  |  | @ Cl=0.4, Cd= | 0.0049604
|  |  |  | @ Cl=0.6, Cd= | 0.0051057
alpha (deg) | Cl | Cd | Cm | Cl/Cd
-20 | -1.5565 | 0.06875 | -0.0637 | -22.64
-19.5 | -1.6168 | 0.05426 | -0.0726 | -29.7973
-19 | -1.65 | 0.0438 | -0.0781 | -37.6712
-18.5 | -1.6661 | 0.03602 | -0.0809 | -46.2549
-18 | -1.6677 | 0.0301 | -0.0821 | -55.4053
-17.5 | -1.6569 | 0.02562 | -0.0819 | -64.6721
-17 | -1.6364 | 0.02212 | -0.0812 | -73.9783
-16.5 | -1.6134 | 0.01949 | -0.0788 | -82.7809
-16 | -1.5844 | 0.01745 | -0.076 | -90.7966
-15.5 | -1.5448 | 0.016 | -0.0732 | -96.55
-15 | -1.4951 | 0.01484 | -0.0712 | -100.748
-14.5 | -1.4417 | 0.01385 | -0.0695 | -104.0939
-14 | -1.3857 | 0.01299 | -0.0681 | -106.6744
-13.5 | -1.3285 | 0.01216 | -0.0668 | -109.2516
-13 | -1.2704 | 0.01138 | -0.0658 | -111.6344
-12.5 | -1.2112 | 0.01067 | -0.065 | -113.5145
-12 | -1.1509 | 0.01008 | -0.0644 | -114.1766
-11.5 | -1.0898 | 0.00958 | -0.0639 | -113.7578
-11 | -1.0285 | 0.0091 | -0.0635 | -113.022
-10.5 | -0.9674 | 0.0086 | -0.0633 | -112.4884
-10 | -0.9057 | 0.00819 | -0.0632 | -110.5861
-9.5 | -0.8437 | 0.00784 | -0.0632 | -107.6148
-9 | -0.7818 | 0.00746 | -0.0632 | -104.7989
-8.5 | -0.7196 | 0.00717 | -0.0634 | -100.3626
-8 | -0.6576 | 0.00687 | -0.0636 | -95.7205
-7.5 | -0.5954 | 0.00661 | -0.064 | -90.0756
-7 | -0.5331 | 0.0064 | -0.0644 | -83.2969
-6.5 | -0.4709 | 0.0062 | -0.0648 | -75.9516
-6 | -0.4086 | 0.00601 | -0.0653 | -67.9867
-5.5 | -0.3463 | 0.00584 | -0.0659 | -59.2979
-5 | -0.2842 | 0.00572 | -0.0665 | -49.6853
-4.5 | -0.2219 | 0.00558 | -0.0672 | -39.767
-4 | -0.1596 | 0.00544 | -0.0679 | -29.3382
-3.5 | -0.0975 | 0.00535 | -0.0686 | -18.2243
-3 | -0.0353 | 0.00527 | -0.0694 | -6.6983
-2.5 | 0.0268 | 0.00519 | -0.0701 | 5.1638
-2 | 0.0889 | 0.00511 | -0.071 | 17.3973
-1.5 | 0.1509 | 0.00509 | -0.0718 | 29.6464
-1 | 0.2129 | 0.00503 | -0.0726 | 42.326
-0.5 | 0.2751 | 0.00499 | -0.0735 | 55.1303
0 | 0.3368 | 0.00499 | -0.0743 | 67.495
0.5 | 0.3988 | 0.00496 | -0.0752 | 80.4032
1 | 0.4607 | 0.00498 | -0.076 | 92.51
1.5 | 0.5221 | 0.00505 | -0.0768 | 103.3861
2 | 0.5839 | 0.00509 | -0.0776 | 114.7151
2.5 | 0.6455 | 0.00515 | -0.0784 | 125.3398
3 | 0.7063 | 0.00531 | -0.079 | 133.0132
3.5 | 0.7674 | 0.00545 | -0.0795 | 140.8073
4 | 0.8282 | 0.00562 | -0.08 | 147.3665
4.5 | 0.8883 | 0.00587 | -0.0804 | 151.3288
5 | 0.9482 | 0.00614 | -0.0807 | 154.43
5.5 | 1.0076 | 0.00645 | -0.0808 | 156.2171
6 | 1.0666 | 0.00678 | -0.0808 | 157.3156
6.5 | 1.1255 | 0.00711 | -0.0808 | 158.2982
7 | 1.1828 | 0.00758 | -0.0805 | 156.0422
7.5 | 1.2405 | 0.00799 | -0.0802 | 155.2566
8 | 1.2967 | 0.00851 | -0.0796 | 152.3737
8.5 | 1.3529 | 0.009 | -0.0789 | 150.3222
9 | 1.4083 | 0.00952 | -0.0781 | 147.9307
9.5 | 1.4634 | 0.01004 | -0.0771 | 145.757
10 | 1.5167 | 0.01065 | -0.0758 | 142.4131
10.5 | 1.569 | 0.01127 | -0.0743 | 139.2192
11 | 1.6203 | 0.01191 | -0.0726 | 136.0453
11.5 | 1.6701 | 0.01256 | -0.0706 | 132.9697
12 | 1.7168 | 0.01331 | -0.0681 | 128.9857
12.5 | 1.755 | 0.01408 | -0.0641 | 124.6449
13 | 1.7896 | 0.01506 | -0.0598 | 118.8313
13.5 | 1.8249 | 0.01612 | -0.0559 | 113.2072
14 | 1.8566 | 0.01743 | -0.0518 | 106.5175
15 | 1.9091 | 0.02096 | -0.0434 | 91.083
15.5 | 1.9344 | 0.0232 | -0.04 | 83.3793
16 | 1.9551 | 0.02591 | -0.0367 | 75.4574
16.5 | 1.9715 | 0.02918 | -0.0337 | 67.5634
17 | 1.9814 | 0.03317 | -0.031 | 59.7347
17.5 | 1.9867 | 0.03791 | -0.0289 | 52.4057
18 | 1.987 | 0.04344 | -0.0274 | 45.7413
18.5 | 1.9811 | 0.0499 | -0.0267 | 39.7014
19 | 1.9689 | 0.05733 | -0.0266 | 34.3433
19.5 | 1.9505 | 0.06571 | -0.0274 | 29.6835
20 | 1.924 | 0.07535 | -0.0291 | 25.5342

## 151. Re 20M Mach 0.50 (1)
BIGFOIL.COM POLAR EXPORT
EM CY 1016 20145
EM CY 1016 20145 |  |  |  | Cl Max: | 1.444 | at alpha= | 8 | deg
JavaFoil+Calcfoil stall+Eppler ext transition |  |  |  | L/D Max: | 115.657 | at alpha= | 6 | deg
Re: | 20000000 |  |  | Cd Min: | 0.00734 | at alpha= | -0.5 | deg
Mach: | 0.5 |  |  | Cl=0 at alpha= | -2.95 | deg
|  |  |  | @ Cl=0.1, Cd= | 0.007762
|  |  |  | @ Cl=0.4, Cd= | 0.0077
|  |  |  | @ Cl=0.6, Cd= | 0.0079087
alpha (deg) | Cl | Cd | Cm | Cl/Cd
-20 | -0.965 | 0.18615 | -0.033 | -5.183
-19.5 | -0.935 | 0.19079 | -0.032 | -4.902
-19 | -0.908 | 0.17151 | -0.033 | -5.297
-18.5 | -0.882 | 0.15466 | -0.034 | -5.706
-18 | -0.851 | 0.16459 | -0.033 | -5.173
-17.5 | -0.824 | 0.14788 | -0.034 | -5.575
-17 | -0.798 | 0.13336 | -0.035 | -5.987
-16.5 | -0.767 | 0.13705 | -0.034 | -5.597
-16 | -0.741 | 0.12267 | -0.035 | -6.044
-15.5 | -0.711 | 0.12496 | -0.034 | -5.686
-15 | -0.684 | 0.11262 | -0.035 | -6.075
-14.5 | -0.661 | 0.09774 | -0.038 | -6.76
-14 | -0.629 | 0.09573 | -0.037 | -6.575
-13.5 | -0.615 | 0.07601 | -0.044 | -8.085
-13 | -0.576 | 0.08178 | -0.039 | -7.04
-12.5 | -0.594 | 0.03921 | -0.054 | -15.157
-12 | -0.523 | 0.06978 | -0.043 | -7.496
-11.5 | -0.557 | 0.02394 | -0.06 | -23.266
-11 | -0.483 | 0.04895 | -0.051 | -9.86
-10.5 | -0.502 | 0.0185 | -0.063 | -27.137
-10 | -0.458 | 0.02298 | -0.062 | -19.916
-9.5 | -0.425 | 0.02226 | -0.062 | -19.113
-9 | -0.399 | 0.01905 | -0.064 | -20.918
-8.5 | -0.596 | 0.01295 | -0.068 | -46.062
-8 | -0.606 | 0.01143 | -0.07 | -52.99
-7.5 | -0.58 | 0.00961 | -0.072 | -60.382
-7 | -0.534 | 0.00911 | -0.072 | -58.573
-6.5 | -0.478 | 0.00916 | -0.073 | -52.25
-6 | -0.418 | 0.00877 | -0.074 | -47.599
-5.5 | -0.353 | 0.00821 | -0.075 | -42.961
-5 | -0.286 | 0.00796 | -0.075 | -35.919
-4.5 | -0.217 | 0.00848 | -0.076 | -25.633
-4 | -0.148 | 0.0083 | -0.077 | -17.818
-3.5 | -0.078 | 0.0078 | -0.078 | -9.988
-3 | -0.007 | 0.00763 | -0.079 | -0.981
-2.5 | 0.063 | 0.00759 | -0.079 | 8.319
-2 | 0.134 | 0.00792 | -0.08 | 16.906
-1.5 | 0.205 | 0.00755 | -0.081 | 27.115
-1 | 0.275 | 0.00746 | -0.082 | 36.878
-0.5 | 0.346 | 0.00734 | -0.082 | 47.144
0 | 0.418 | 0.00782 | -0.083 | 53.441
0.5 | 0.489 | 0.00786 | -0.084 | 62.214
1 | 0.559 | 0.00762 | -0.085 | 73.423
1.5 | 0.63 | 0.00812 | -0.085 | 77.491
2 | 0.7 | 0.00791 | -0.086 | 88.489
2.5 | 0.769 | 0.00809 | -0.087 | 95.154
3 | 0.839 | 0.00836 | -0.088 | 100.394
3.5 | 0.908 | 0.0086 | -0.088 | 105.622
4 | 0.977 | 0.00892 | -0.089 | 109.453
4.5 | 1.045 | 0.00927 | -0.09 | 112.718
5 | 1.112 | 0.00966 | -0.09 | 115.11
5.5 | 1.177 | 0.01019 | -0.091 | 115.579
6 | 1.241 | 0.01073 | -0.092 | 115.657
6.5 | 1.302 | 0.01138 | -0.093 | 114.394
7 | 1.358 | 0.01204 | -0.093 | 112.821
7.5 | 1.406 | 0.01283 | -0.094 | 109.581
8 | 1.444 | 0.01391 | -0.095 | 103.765
8.5 | 1.444 | 0.01626 | -0.094 | 88.823
9 | 1.42 | 0.01788 | -0.094 | 79.413
9.5 | 1.308 | 0.02027 | -0.094 | 64.536
10 | 0.873 | 0.02334 | -0.094 | 37.395
10.5 | 0.894 | 0.02741 | -0.093 | 32.602
11 | 0.928 | 0.02688 | -0.094 | 34.542
11.5 | 0.955 | 0.02889 | -0.094 | 33.071
12 | 0.984 | 0.03035 | -0.094 | 32.426
12.5 | 1 | 0.03656 | -0.092 | 27.342
13 | 0.931 | 0.08412 | -0.074 | 11.065

## 152. Re 20M Mach 0.50 (2)
BIGFOIL.COM POLAR EXPORT
EM CY 1016 20145
EM CY 1016 20145 |  |  |  | Cl Max: | 1.7935 | at alpha= | 11 | deg
XFOIL ncrit=9 |  |  |  | L/D Max: | 164.153 | at alpha= | 5 | deg
Re: | 20000000 |  |  | Cd Min: | 0.01853 | at alpha= | 11 | deg
Mach: | 0.5 |  |  | Cl=0 at alpha= | -99 | deg
|  |  |  | @ Cl=0.1, Cd= | 0.0051
|  |  |  | @ Cl=0.4, Cd= | 0.0050955
|  |  |  | @ Cl=0.6, Cd= | 0.0051826
alpha (deg) | Cl | Cd | Cm | Cl/Cd
0 | 0.3839 | 0.0051 | -0.0825 | 75.2745
0.5 | 0.4553 | 0.00508 | -0.0834 | 89.626
1 | 0.5268 | 0.00511 | -0.0842 | 103.092
1.5 | 0.5979 | 0.00518 | -0.085 | 115.4247
2 | 0.6692 | 0.00527 | -0.0856 | 126.9829
2.5 | 0.7403 | 0.00539 | -0.0861 | 137.3469
3 | 0.8116 | 0.00555 | -0.0864 | 146.2342
3.5 | 0.8827 | 0.00576 | -0.0865 | 153.2465
4 | 0.9531 | 0.00606 | -0.0863 | 157.2772
4.5 | 1.0242 | 0.00634 | -0.086 | 161.5457
5 | 1.0949 | 0.00667 | -0.0854 | 164.1529
5.5 | 1.1642 | 0.00711 | -0.0843 | 163.7412
6 | 1.2344 | 0.00753 | -0.083 | 163.9309
6.5 | 1.3032 | 0.00804 | -0.0812 | 162.0896
7 | 1.3712 | 0.00862 | -0.079 | 159.0719
7.5 | 1.4364 | 0.00932 | -0.076 | 154.1202
8 | 1.5002 | 0.01008 | -0.0725 | 148.8294
8.5 | 1.5624 | 0.01086 | -0.0684 | 143.8674
9 | 1.613 | 0.01175 | -0.0621 | 137.2766
9.5 | 1.663 | 0.01287 | -0.056 | 129.2152
10 | 1.7133 | 0.01416 | -0.0499 | 120.9958
10.5 | 1.7649 | 0.01561 | -0.044 | 113.0621
11 | 1.7935 | 0.01853 | -0.036 | 96.789