## index
index | Re | Mach | Datasource
1 | 50000 | 0 | JavaFoil+Calcfoil stall+Eppler ext transition
2 | 50000 | 0 | XFOIL ncrit=9
3 | 50000 | 0.1 | JavaFoil+Calcfoil stall+Eppler ext transition
4 | 50000 | 0.1 | XFOIL ncrit=9
5 | 50000 | 0.25 | JavaFoil+Calcfoil stall+Eppler ext transition
6 | 50000 | 0.25 | XFOIL ncrit=9
7 | 50000 | 0.5 | JavaFoil+Calcfoil stall+Eppler ext transition
8 | 50000 | 0.5 | XFOIL ncrit=9
9 | 100000 | 0 | JavaFoil+Calcfoil stall+Eppler ext transition
10 | 100000 | 0 | XFOIL ncrit=9
11 | 100000 | 0.1 | JavaFoil+Calcfoil stall+Eppler ext transition
12 | 100000 | 0.1 | XFOIL ncrit=9
13 | 100000 | 0.25 | JavaFoil+Calcfoil stall+Eppler ext transition
14 | 100000 | 0.25 | XFOIL ncrit=9
15 | 100000 | 0.5 | JavaFoil+Calcfoil stall+Eppler ext transition
16 | 100000 | 0.5 | XFOIL ncrit=9
17 | 250000 | 0 | JavaFoil+Calcfoil stall+Eppler ext transition
18 | 250000 | 0 | XFOIL ncrit=9
19 | 250000 | 0.1 | JavaFoil+Calcfoil stall+Eppler ext transition
20 | 250000 | 0.1 | XFOIL ncrit=9
21 | 250000 | 0.25 | JavaFoil+Calcfoil stall+Eppler ext transition
22 | 250000 | 0.25 | XFOIL ncrit=9
23 | 250000 | 0.5 | JavaFoil+Calcfoil stall+Eppler ext transition
24 | 250000 | 0.5 | XFOIL ncrit=9
25 | 500000 | 0 | JavaFoil+Calcfoil stall+Eppler ext transition
26 | 500000 | 0 | XFOIL ncrit=9
27 | 500000 | 0.1 | JavaFoil+Calcfoil stall+Eppler ext transition
28 | 500000 | 0.1 | XFOIL ncrit=9
29 | 500000 | 0.25 | JavaFoil+Calcfoil stall+Eppler ext transition
30 | 500000 | 0.25 | XFOIL ncrit=9
31 | 500000 | 0.5 | JavaFoil+Calcfoil stall+Eppler ext transition
32 | 500000 | 0.5 | XFOIL ncrit=9
33 | 750000 | 0 | JavaFoil+Calcfoil stall+Eppler ext transition
34 | 750000 | 0 | XFOIL ncrit=9
35 | 750000 | 0.1 | JavaFoil+Calcfoil stall+Eppler ext transition
36 | 750000 | 0.1 | XFOIL ncrit=9
37 | 750000 | 0.25 | JavaFoil+Calcfoil stall+Eppler ext transition
38 | 750000 | 0.25 | XFOIL ncrit=9
39 | 750000 | 0.5 | JavaFoil+Calcfoil stall+Eppler ext transition
40 | 750000 | 0.5 | XFOIL ncrit=9
41 | 1000000 | 0 | JavaFoil+Calcfoil stall+Eppler ext transition
42 | 1000000 | 0 | XFOIL ncrit=9
43 | 1000000 | 0.1 | JavaFoil+Calcfoil stall+Eppler ext transition
44 | 1000000 | 0.1 | XFOIL ncrit=9
45 | 1000000 | 0.25 | JavaFoil+Calcfoil stall+Eppler ext transition
46 | 1000000 | 0.25 | XFOIL ncrit=9
47 | 1000000 | 0.5 | JavaFoil+Calcfoil stall+Eppler ext transition
48 | 1000000 | 0.5 | XFOIL ncrit=9
49 | 2000000 | 0 | JavaFoil+Calcfoil stall+Eppler ext transition
50 | 2000000 | 0 | XFOIL ncrit=9
51 | 2000000 | 0.1 | JavaFoil+Calcfoil stall+Eppler ext transition
52 | 2000000 | 0.1 | XFOIL ncrit=9
53 | 2000000 | 0.25 | JavaFoil+Calcfoil stall+Eppler ext transition
54 | 2000000 | 0.25 | XFOIL ncrit=9
55 | 2000000 | 0.5 | JavaFoil+Calcfoil stall+Eppler ext transition
56 | 2000000 | 0.5 | XFOIL ncrit=9
57 | 3000000 | 0 | JavaFoil+Calcfoil stall+Eppler ext transition
58 | 3000000 | 0 | XFOIL ncrit=9
59 | 3000000 | 0.1 | JavaFoil+Calcfoil stall+Eppler ext transition
60 | 3000000 | 0.1 | XFOIL ncrit=9
61 | 3000000 | 0.25 | JavaFoil+Calcfoil stall+Eppler ext transition
62 | 3000000 | 0.25 | XFOIL ncrit=9
63 | 3000000 | 0.5 | JavaFoil+Calcfoil stall+Eppler ext transition
64 | 3000000 | 0.5 | XFOIL ncrit=9
65 | 4000000 | 0 | JavaFoil+Calcfoil stall+Eppler ext transition
66 | 4000000 | 0 | XFOIL ncrit=9
67 | 4000000 | 0.1 | JavaFoil+Calcfoil stall+Eppler ext transition
68 | 4000000 | 0.1 | XFOIL ncrit=9
69 | 4000000 | 0.25 | JavaFoil+Calcfoil stall+Eppler ext transition
70 | 4000000 | 0.25 | XFOIL ncrit=9
71 | 4000000 | 0.5 | JavaFoil+Calcfoil stall+Eppler ext transition
72 | 4000000 | 0.5 | XFOIL ncrit=9
73 | 5000000 | 0 | JavaFoil+Calcfoil stall+Eppler ext transition
74 | 5000000 | 0 | XFOIL ncrit=9
75 | 5000000 | 0.1 | JavaFoil+Calcfoil stall+Eppler ext transition
76 | 5000000 | 0.1 | XFOIL ncrit=9
77 | 5000000 | 0.25 | JavaFoil+Calcfoil stall+Eppler ext transition
78 | 5000000 | 0.25 | XFOIL ncrit=9
79 | 5000000 | 0.5 | JavaFoil+Calcfoil stall+Eppler ext transition
80 | 5000000 | 0.5 | XFOIL ncrit=9
81 | 6000000 | 0 | JavaFoil+Calcfoil stall+Eppler ext transition
82 | 6000000 | 0 | XFOIL ncrit=9
83 | 6000000 | 0.1 | JavaFoil+Calcfoil stall+Eppler ext transition
84 | 6000000 | 0.1 | XFOIL ncrit=9
85 | 6000000 | 0.25 | JavaFoil+Calcfoil stall+Eppler ext transition
86 | 6000000 | 0.25 | XFOIL ncrit=9
87 | 6000000 | 0.5 | JavaFoil+Calcfoil stall+Eppler ext transition
88 | 6000000 | 0.5 | XFOIL ncrit=9
89 | 7000000 | 0 | JavaFoil+Calcfoil stall+Eppler ext transition
90 | 7000000 | 0 | XFOIL ncrit=9
91 | 7000000 | 0.1 | JavaFoil+Calcfoil stall+Eppler ext transition
92 | 7000000 | 0.1 | XFOIL ncrit=9
93 | 7000000 | 0.25 | JavaFoil+Calcfoil stall+Eppler ext transition
94 | 7000000 | 0.25 | XFOIL ncrit=9
95 | 7000000 | 0.5 | JavaFoil+Calcfoil stall+Eppler ext transition
96 | 7000000 | 0.5 | XFOIL ncrit=9
97 | 8000000 | 0 | JavaFoil+Calcfoil stall+Eppler ext transition
98 | 8000000 | 0 | XFOIL ncrit=9
99 | 8000000 | 0.1 | JavaFoil+Calcfoil stall+Eppler ext transition
100 | 8000000 | 0.1 | XFOIL ncrit=9
101 | 8000000 | 0.25 | JavaFoil+Calcfoil stall+Eppler ext transition
102 | 8000000 | 0.25 | XFOIL ncrit=9
103 | 8000000 | 0.5 | JavaFoil+Calcfoil stall+Eppler ext transition
104 | 8000000 | 0.5 | XFOIL ncrit=9
105 | 10000000 | 0 | JavaFoil+Calcfoil stall+Eppler ext transition
106 | 10000000 | 0 | XFOIL ncrit=9
107 | 10000000 | 0.1 | JavaFoil+Calcfoil stall+Eppler ext transition
108 | 10000000 | 0.1 | XFOIL ncrit=9
109 | 10000000 | 0.25 | JavaFoil+Calcfoil stall+Eppler ext transition
110 | 10000000 | 0.25 | XFOIL ncrit=9
111 | 10000000 | 0.5 | JavaFoil+Calcfoil stall+Eppler ext transition
112 | 10000000 | 0.5 | XFOIL ncrit=9
113 | 12000000 | 0 | JavaFoil+Calcfoil stall+Eppler ext transition
114 | 12000000 | 0 | XFOIL ncrit=9
115 | 12000000 | 0.1 | JavaFoil+Calcfoil stall+Eppler ext transition
116 | 12000000 | 0.1 | XFOIL ncrit=9
117 | 12000000 | 0.25 | JavaFoil+Calcfoil stall+Eppler ext transition
118 | 12000000 | 0.25 | XFOIL ncrit=9
119 | 12000000 | 0.5 | JavaFoil+Calcfoil stall+Eppler ext transition
120 | 12000000 | 0.5 | XFOIL ncrit=9
121 | 14000000 | 0 | JavaFoil+Calcfoil stall+Eppler ext transition
122 | 14000000 | 0 | XFOIL ncrit=9
123 | 14000000 | 0.1 | JavaFoil+Calcfoil stall+Eppler ext transition
124 | 14000000 | 0.1 | XFOIL ncrit=9
125 | 14000000 | 0.25 | JavaFoil+Calcfoil stall+Eppler ext transition
126 | 14000000 | 0.25 | XFOIL ncrit=9
127 | 14000000 | 0.5 | JavaFoil+Calcfoil stall+Eppler ext transition
128 | 14000000 | 0.5 | XFOIL ncrit=9
129 | 16000000 | 0 | JavaFoil+Calcfoil stall+Eppler ext transition
130 | 16000000 | 0 | XFOIL ncrit=9
131 | 16000000 | 0.1 | JavaFoil+Calcfoil stall+Eppler ext transition
132 | 16000000 | 0.1 | XFOIL ncrit=9
133 | 16000000 | 0.25 | JavaFoil+Calcfoil stall+Eppler ext transition
134 | 16000000 | 0.25 | XFOIL ncrit=9
135 | 16000000 | 0.5 | JavaFoil+Calcfoil stall+Eppler ext transition
136 | 16000000 | 0.5 | XFOIL ncrit=9
137 | 18000000 | 0 | JavaFoil+Calcfoil stall+Eppler ext transition
138 | 18000000 | 0 | XFOIL ncrit=9
139 | 18000000 | 0.1 | JavaFoil+Calcfoil stall+Eppler ext transition
140 | 18000000 | 0.1 | XFOIL ncrit=9
141 | 18000000 | 0.25 | JavaFoil+Calcfoil stall+Eppler ext transition
142 | 18000000 | 0.25 | XFOIL ncrit=9
143 | 18000000 | 0.5 | JavaFoil+Calcfoil stall+Eppler ext transition
144 | 18000000 | 0.5 | XFOIL ncrit=9
145 | 20000000 | 0 | JavaFoil+Calcfoil stall+Eppler ext transition
146 | 20000000 | 0 | XFOIL ncrit=9
147 | 20000000 | 0.1 | JavaFoil+Calcfoil stall+Eppler ext transition
148 | 20000000 | 0.1 | XFOIL ncrit=9
149 | 20000000 | 0.25 | JavaFoil+Calcfoil stall+Eppler ext transition
150 | 20000000 | 0.25 | XFOIL ncrit=9
151 | 20000000 | 0.5 | JavaFoil+Calcfoil stall+Eppler ext transition
152 | 20000000 | 0.5 | XFOIL ncrit=9

## 1. Re 50k Mach 0.00 (1)
BIGFOIL.COM POLAR EXPORT
NACA23017.424
NACA23017.424 |  |  |  | Cl Max: | 1.543 | at alpha= | 19 | deg
JavaFoil+Calcfoil stall+Eppler ext transition |  |  |  | L/D Max: | 29.013 | at alpha= | 5.5 | deg
Re: | 50000 |  |  | Cd Min: | 0.0195 | at alpha= | -1.5 | deg
Mach: | 0 |  |  | Cl=0 at alpha= | -1.2258 | deg
|  |  |  | @ Cl=0.1, Cd= | 0.019584
|  |  |  | @ Cl=0.4, Cd= | 0.021118
|  |  |  | @ Cl=0.6, Cd= | 0.023135
alpha (deg) | Cl | Cd | Cm | Cl/Cd
-20 | -1.208 | 0.24844 | 0.004 | -4.861
-19.5 | -1.209 | 0.23557 | 0.004 | -5.134
-19 | -1.209 | 0.22446 | 0.004 | -5.388
-18.5 | -1.207 | 0.21281 | 0.004 | -5.673
-18 | -1.203 | 0.20098 | 0.004 | -5.986
-17.5 | -1.197 | 0.1909 | 0.003 | -6.269
-17 | -1.188 | 0.18024 | 0.003 | -6.592
-16.5 | -1.177 | 0.17037 | 0.003 | -6.91
-16 | -1.164 | 0.16099 | 0.003 | -7.231
-15.5 | -1.149 | 0.15181 | 0.003 | -7.566
-15 | -1.131 | 0.14314 | 0.003 | -7.9
-14.5 | -1.11 | 0.13454 | 0.003 | -8.253
-14 | -1.087 | 0.12686 | 0.002 | -8.568
-13.5 | -1.061 | 0.11949 | 0.002 | -8.883
-13 | -1.034 | 0.1123 | 0.002 | -9.206
-12.5 | -1.004 | 0.10581 | 0.002 | -9.491
-12 | -0.973 | 0.09939 | 0.002 | -9.787
-11.5 | -0.939 | 0.0935 | 0.001 | -10.048
-11 | -0.904 | 0.08779 | 0.001 | -10.3
-10.5 | -0.867 | 0.08237 | 0.001 | -10.531
-10 | -0.829 | 0.0774 | 0.001 | -10.707
-9.5 | -0.789 | 0.07258 | 0.001 | -10.866
-9 | -0.747 | 0.06818 | 0 | -10.962
-8.5 | -0.705 | 0.06396 | 0 | -11.021
-8 | -0.662 | 0.06 | 0 | -11.029
-7.5 | -0.618 | 0.05608 | 0 | -11.021
-7 | -0.683 | 0.0255 | -0.001 | -26.805
-6.5 | -0.632 | 0.02442 | -0.001 | -25.878
-6 | -0.577 | 0.02364 | -0.002 | -24.393
-5.5 | -0.519 | 0.02297 | -0.002 | -22.607
-5 | -0.461 | 0.0224 | -0.003 | -20.579
-4.5 | -0.399 | 0.02096 | -0.003 | -19.055
-4 | -0.34 | 0.02053 | -0.004 | -16.552
-3.5 | -0.279 | 0.02018 | -0.004 | -13.849
-3 | -0.219 | 0.01991 | -0.005 | -10.981
-2.5 | -0.157 | 0.01971 | -0.005 | -7.981
-2 | -0.096 | 0.01957 | -0.005 | -4.887
-1.5 | -0.034 | 0.0195 | -0.006 | -1.73
-1 | 0.028 | 0.0195 | -0.006 | 1.452
-0.5 | 0.09 | 0.01956 | -0.007 | 4.619
0 | 0.152 | 0.01971 | -0.007 | 7.714
0.5 | 0.214 | 0.01992 | -0.008 | 10.725
1 | 0.275 | 0.02021 | -0.008 | 13.608
1.5 | 0.336 | 0.02059 | -0.008 | 16.324
2 | 0.397 | 0.02109 | -0.009 | 18.826
2.5 | 0.457 | 0.02166 | -0.009 | 21.119
3 | 0.517 | 0.02219 | -0.01 | 23.297
3.5 | 0.575 | 0.02281 | -0.01 | 25.222
4 | 0.632 | 0.02355 | -0.011 | 26.844
4.5 | 0.688 | 0.02447 | -0.011 | 28.093
5 | 0.74 | 0.02566 | -0.011 | 28.848
5.5 | 0.79 | 0.02722 | -0.011 | 29.013
6 | 0.836 | 0.02934 | -0.012 | 28.491
6.5 | 0.877 | 0.03224 | -0.012 | 27.22
7 | 0.917 | 0.03588 | -0.012 | 25.543
7.5 | 0.953 | 0.04026 | -0.012 | 23.684
8 | 0.991 | 0.0449 | -0.012 | 22.066
8.5 | 1.028 | 0.0498 | -0.012 | 20.652
9 | 1.066 | 0.05477 | -0.012 | 19.469
9.5 | 1.105 | 0.05958 | -0.012 | 18.552
10 | 1.144 | 0.0645 | -0.012 | 17.743
10.5 | 1.183 | 0.06942 | -0.012 | 17.04
11 | 1.221 | 0.07449 | -0.012 | 16.394
11.5 | 1.258 | 0.07977 | -0.013 | 15.771
12 | 1.294 | 0.08518 | -0.013 | 15.19
12.5 | 1.328 | 0.09084 | -0.013 | 14.621
13 | 1.36 | 0.09679 | -0.013 | 14.055
13.5 | 1.391 | 0.10317 | -0.013 | 13.48
14 | 1.419 | 0.11002 | -0.014 | 12.897
14.5 | 1.444 | 0.1172 | -0.014 | 12.322
15 | 1.466 | 0.12503 | -0.014 | 11.726
15.5 | 1.486 | 0.13333 | -0.014 | 11.143
16 | 1.503 | 0.14221 | -0.014 | 10.566
16.5 | 1.517 | 0.15155 | -0.014 | 10.01
17 | 1.527 | 0.16178 | -0.014 | 9.44
17.5 | 1.535 | 0.17206 | -0.014 | 8.921
18 | 1.54 | 0.18323 | -0.014 | 8.404
18.5 | 1.542 | 0.19477 | -0.014 | 7.918
19 | 1.543 | 0.20597 | -0.013 | 7.492
19.5 | 1.542 | 0.21812 | -0.013 | 7.068
20 | 1.538 | 0.23039 | -0.013 | 6.675

## 2. Re 50k Mach 0.00 (2)
BIGFOIL.COM POLAR EXPORT
NACA23017.424
NACA23017.424 |  |  |  | Cl Max: | 0.8099 | at alpha= | 5 | deg
XFOIL ncrit=9 |  |  |  | L/D Max: | 23.0528 | at alpha= | 2.5 | deg
Re: | 50000 |  |  | Cd Min: | 0.15272 | at alpha= | -14 | deg
Mach: | 0 |  |  | Cl=0 at alpha= | -1.485 | deg
|  |  |  | @ Cl=0.1, Cd= | 0.041123
|  |  |  | @ Cl=0.4, Cd= | 0.035846
|  |  |  | @ Cl=0.6, Cd= | 0.08854
alpha (deg) | Cl | Cd | Cm | Cl/Cd
-14 | -0.3857 | 0.15272 | -0.0125 | -2.5255
-13 | -0.3895 | 0.1442 | -0.0136 | -2.7011
-11.5 | -0.6127 | 0.0804 | -0.0481 | -7.6206
-11 | -0.7115 | 0.06688 | -0.0472 | -10.6385
-10.5 | -0.8242 | 0.05914 | -0.0335 | -13.9364
-10 | -0.8571 | 0.05371 | -0.024 | -15.9579
-9.5 | -0.8683 | 0.04911 | -0.0158 | -17.6807
-9 | -0.8778 | 0.04492 | -0.0071 | -19.5414
-8.5 | -0.859 | 0.04114 | -0.0019 | -20.8799
-8 | -0.8432 | 0.03798 | 0.0041 | -22.2012
-7.5 | -0.8148 | 0.03528 | 0.0084 | -23.0952
-7 | -0.7798 | 0.03296 | 0.0118 | -23.659
-6.5 | -0.7538 | 0.03098 | 0.0166 | -24.3318
-6 | -0.7383 | 0.02915 | 0.0233 | -25.3276
-5.5 | -0.7395 | 0.02795 | 0.0339 | -26.458
-5 | -0.7318 | 0.02835 | 0.044 | -25.8131
-4.5 | -0.708 | 0.02927 | 0.0515 | -24.1886
-4 | -0.6833 | 0.03008 | 0.0581 | -22.7161
-3.5 | -0.6468 | 0.03152 | 0.0633 | -20.5203
-3 | -0.5855 | 0.03485 | 0.0663 | -16.8006
-2.5 | -0.3963 | 0.03972 | 0.0441 | -9.9773
-2 | -0.1891 | 0.04204 | 0.0162 | -4.4981
-1.5 | -0.006 | 0.04216 | -0.0079 | -0.14231
-1 | 0.1944 | 0.0402 | -0.0339 | 4.8358
-0.5 | 0.414 | 0.03555 | -0.0621 | 11.6456
0 | 0.5712 | 0.03116 | -0.0798 | 18.3312
0.5 | 0.6156 | 0.03013 | -0.078 | 20.4315
1 | 0.6413 | 0.03011 | -0.0735 | 21.2986
1.5 | 0.6676 | 0.03026 | -0.069 | 22.0621
2 | 0.696 | 0.03057 | -0.0648 | 22.7674
2.5 | 0.7204 | 0.03125 | -0.0601 | 23.0528
3 | 0.7423 | 0.0323 | -0.0552 | 22.9814
3.5 | 0.7635 | 0.03354 | -0.0502 | 22.7639
4 | 0.7861 | 0.03488 | -0.0453 | 22.5373
4.5 | 0.8032 | 0.0367 | -0.0399 | 21.8856
5 | 0.8099 | 0.03914 | -0.0333 | 20.6924
5.5 | 0.8028 | 0.04243 | -0.0253 | 18.9206
6 | 0.8067 | 0.04535 | -0.0186 | 17.7883
6.5 | 0.7154 | 0.0531 | -0.0038 | 13.4727
7 | 0.6457 | 0.06069 | 0.0069 | 10.6393
7.5 | 0.4924 | 0.07949 | 0.0097 | 6.1945
8 | 0.4713 | 0.08854 | 0.0096 | 5.323

## 3. Re 50k Mach 0.10 (1)
BIGFOIL.COM POLAR EXPORT
NACA23017.424
NACA23017.424 |  |  |  | Cl Max: | 1.527 | at alpha= | 18.5 | deg
JavaFoil+Calcfoil stall+Eppler ext transition |  |  |  | L/D Max: | 28.778 | at alpha= | 5.5 | deg
Re: | 50000 |  |  | Cd Min: | 0.01956 | at alpha= | -1.5 | deg
Mach: | 0.1 |  |  | Cl=0 at alpha= | -1.2258 | deg
|  |  |  | @ Cl=0.1, Cd= | 0.019643
|  |  |  | @ Cl=0.4, Cd= | 0.021199
|  |  |  | @ Cl=0.6, Cd= | 0.023217
alpha (deg) | Cl | Cd | Cm | Cl/Cd
-20 | -1.18 | 0.25439 | 0.004 | -4.637
-19.5 | -1.184 | 0.24255 | 0.004 | -4.883
-19 | -1.187 | 0.22893 | 0.004 | -5.185
-18.5 | -1.188 | 0.21659 | 0.004 | -5.483
-18 | -1.186 | 0.20574 | 0.004 | -5.764
-17.5 | -1.182 | 0.19378 | 0.003 | -6.1
-17 | -1.176 | 0.18272 | 0.003 | -6.434
-16.5 | -1.167 | 0.17258 | 0.003 | -6.762
-16 | -1.156 | 0.16365 | 0.003 | -7.062
-15.5 | -1.142 | 0.15379 | 0.003 | -7.425
-15 | -1.126 | 0.14507 | 0.003 | -7.76
-14.5 | -1.107 | 0.13653 | 0.003 | -8.106
-14 | -1.085 | 0.12866 | 0.002 | -8.43
-13.5 | -1.06 | 0.12086 | 0.002 | -8.771
-13 | -1.033 | 0.11342 | 0.002 | -9.112
-12.5 | -1.005 | 0.10663 | 0.002 | -9.422
-12 | -0.974 | 0.10019 | 0.002 | -9.719
-11.5 | -0.941 | 0.09419 | 0.001 | -9.99
-11 | -0.906 | 0.08834 | 0.001 | -10.258
-10.5 | -0.87 | 0.08295 | 0.001 | -10.485
-10 | -0.831 | 0.07781 | 0.001 | -10.682
-9.5 | -0.791 | 0.07294 | 0.001 | -10.849
-9 | -0.75 | 0.06847 | 0 | -10.954
-8.5 | -0.708 | 0.06429 | 0 | -11.007
-8 | -0.664 | 0.06027 | 0 | -11.023
-7.5 | -0.62 | 0.05636 | 0 | -11.008
-7 | -0.685 | 0.02573 | -0.001 | -26.622
-6.5 | -0.634 | 0.02457 | -0.001 | -25.824
-6 | -0.579 | 0.02376 | -0.002 | -24.367
-5.5 | -0.522 | 0.02308 | -0.002 | -22.601
-5 | -0.463 | 0.02249 | -0.003 | -20.584
-4.5 | -0.401 | 0.02105 | -0.003 | -19.059
-4 | -0.341 | 0.02061 | -0.004 | -16.563
-3.5 | -0.281 | 0.02025 | -0.004 | -13.864
-3 | -0.22 | 0.01997 | -0.005 | -10.996
-2.5 | -0.158 | 0.01977 | -0.005 | -7.994
-2 | -0.096 | 0.01963 | -0.005 | -4.895
-1.5 | -0.034 | 0.01956 | -0.006 | -1.732
-1 | 0.028 | 0.01956 | -0.006 | 1.455
-0.5 | 0.091 | 0.01962 | -0.007 | 4.627
0 | 0.153 | 0.01978 | -0.007 | 7.727
0.5 | 0.215 | 0.01999 | -0.008 | 10.738
1 | 0.276 | 0.02029 | -0.008 | 13.621
1.5 | 0.338 | 0.02068 | -0.009 | 16.337
2 | 0.399 | 0.02119 | -0.009 | 18.832
2.5 | 0.46 | 0.02175 | -0.009 | 21.123
3 | 0.519 | 0.02229 | -0.01 | 23.291
3.5 | 0.578 | 0.02292 | -0.01 | 25.197
4 | 0.635 | 0.02369 | -0.011 | 26.792
4.5 | 0.69 | 0.02465 | -0.011 | 28.001
5 | 0.743 | 0.02588 | -0.011 | 28.694
5.5 | 0.792 | 0.02752 | -0.011 | 28.778
6 | 0.838 | 0.02974 | -0.012 | 28.167
6.5 | 0.879 | 0.03278 | -0.012 | 26.812
7 | 0.918 | 0.03657 | -0.012 | 25.103
7.5 | 0.955 | 0.04096 | -0.012 | 23.322
8 | 0.993 | 0.04577 | -0.012 | 21.685
8.5 | 1.03 | 0.05065 | -0.012 | 20.344
9 | 1.069 | 0.05561 | -0.012 | 19.22
9.5 | 1.108 | 0.06045 | -0.012 | 18.332
10 | 1.147 | 0.06539 | -0.012 | 17.545
10.5 | 1.186 | 0.07031 | -0.012 | 16.871
11 | 1.224 | 0.07549 | -0.012 | 16.213
11.5 | 1.261 | 0.08076 | -0.013 | 15.613
12 | 1.296 | 0.08628 | -0.013 | 15.026
12.5 | 1.33 | 0.09211 | -0.013 | 14.441
13 | 1.362 | 0.09814 | -0.013 | 13.88
13.5 | 1.392 | 0.10459 | -0.013 | 13.308
14 | 1.419 | 0.11165 | -0.014 | 12.711
14.5 | 1.443 | 0.11911 | -0.014 | 12.115
15 | 1.464 | 0.12707 | -0.014 | 11.521
15.5 | 1.482 | 0.13578 | -0.014 | 10.916
16 | 1.498 | 0.1448 | -0.014 | 10.343
16.5 | 1.51 | 0.15459 | -0.014 | 9.769
17 | 1.519 | 0.16503 | -0.014 | 9.201
17.5 | 1.524 | 0.17602 | -0.014 | 8.657
18 | 1.526 | 0.18734 | -0.014 | 8.148
18.5 | 1.527 | 0.1989 | -0.013 | 7.677
19 | 1.525 | 0.21104 | -0.013 | 7.225
19.5 | 1.521 | 0.22319 | -0.013 | 6.814
20 | 1.515 | 0.23565 | -0.013 | 6.427

## 4. Re 50k Mach 0.10 (2)
BIGFOIL.COM POLAR EXPORT
NACA23017.424
NACA23017.424 |  |  |  | Cl Max: | 0.8127 | at alpha= | 5 | deg
XFOIL ncrit=9 |  |  |  | L/D Max: | 23.1804 | at alpha= | 2.5 | deg
Re: | 50000 |  |  | Cd Min: | 0.23362 | at alpha= | 20 | deg
Mach: | 0.1 |  |  | Cl=0 at alpha= | -1.491 | deg
|  |  |  | @ Cl=0.1, Cd= | 0.041189
|  |  |  | @ Cl=0.4, Cd= | 0.035944
|  |  |  | @ Cl=0.6, Cd= | 0.030787
alpha (deg) | Cl | Cd | Cm | Cl/Cd
-14 | -0.2692 | 0.14548 | -0.0196 | -1.8504
-13.5 | -0.28 | 0.14372 | -0.02 | -1.9482
-13 | -0.2713 | 0.13919 | -0.0198 | -1.9491
-12.5 | -0.2485 | 0.13199 | -0.0198 | -1.8827
-11.5 | -0.6011 | 0.08245 | -0.0479 | -7.2905
-11 | -0.68 | 0.06903 | -0.0487 | -9.8508
-10.5 | -0.785 | 0.06079 | -0.0379 | -12.9133
-10 | -0.8394 | 0.05485 | -0.0269 | -15.3036
-9.5 | -0.8596 | 0.05006 | -0.0179 | -17.1714
-9 | -0.8733 | 0.04576 | -0.0088 | -19.0844
-8.5 | -0.8589 | 0.04184 | -0.003 | -20.5282
-8 | -0.8464 | 0.03868 | 0.0035 | -21.8821
-7.5 | -0.8166 | 0.03584 | 0.0076 | -22.7846
-7 | -0.784 | 0.0334 | 0.0113 | -23.4731
-6.5 | -0.7579 | 0.03139 | 0.0162 | -24.1446
-6 | -0.7394 | 0.02955 | 0.0224 | -25.022
-5.5 | -0.7388 | 0.02816 | 0.0325 | -26.2358
-5 | -0.7306 | 0.02857 | 0.0428 | -25.5723
-4.5 | -0.7113 | 0.02934 | 0.0509 | -24.2434
-4 | -0.6827 | 0.03037 | 0.0573 | -22.4794
-3.5 | -0.6567 | 0.03124 | 0.0635 | -21.0211
-3 | -0.6065 | 0.03404 | 0.068 | -17.8173
-2.5 | -0.3935 | 0.03999 | 0.0432 | -9.84
-2 | -0.1877 | 0.04223 | 0.0156 | -4.4447
-1.5 | -0.004 | 0.04231 | -0.0082 | -0.09454
-1 | 0.2195 | 0.0399 | -0.0378 | 5.5013
-0.5 | 0.423 | 0.03544 | -0.063 | 11.9357
0 | 0.5719 | 0.03133 | -0.079 | 18.2541
0.5 | 0.6143 | 0.03051 | -0.0774 | 20.1344
1 | 0.643 | 0.03037 | -0.0732 | 21.1722
1.5 | 0.6699 | 0.03052 | -0.0688 | 21.9495
2 | 0.6954 | 0.031 | -0.0643 | 22.4323
2.5 | 0.7274 | 0.03138 | -0.0603 | 23.1804
3 | 0.7428 | 0.03272 | -0.0548 | 22.7017
3.5 | 0.7675 | 0.03381 | -0.0501 | 22.7004
4 | 0.7918 | 0.03512 | -0.0454 | 22.5456
4.5 | 0.8084 | 0.03699 | -0.0398 | 21.8546
5 | 0.8127 | 0.03955 | -0.0329 | 20.5487
5.5 | 0.794 | 0.04338 | -0.0238 | 18.3034
6 | 0.7845 | 0.04694 | -0.0158 | 16.7128
6.5 | 0.5436 | 0.06405 | 0.0058 | 8.4871
7 | 0.2886 | 0.09314 | -0.0012 | 3.0986
7.5 | 0.2926 | 0.09794 | 0.0003 | 2.9875
8 | 0.32 | 0.10357 | 0.0005 | 3.0897
8.5 | 0.3562 | 0.10997 | 0.0002 | 3.2391
9 | 0.3691 | 0.11456 | 0.0014 | 3.2219
9.5 | 0.3738 | 0.11852 | 0.0029 | 3.1539
10.5 | 0.3877 | 0.12733 | 0.0045 | 3.0448
11 | 0.3969 | 0.13218 | 0.0047 | 3.0027
11.5 | 0.4092 | 0.13734 | 0.0047 | 2.9795
12 | 0.4263 | 0.14312 | 0.0043 | 2.9786
12.5 | 0.465 | 0.15153 | 0.0035 | 3.0687
13.5 | 0.4721 | 0.159 | 0.0026 | 2.9692
14 | 0.4814 | 0.16412 | 0.0014 | 2.9332
14.5 | 0.5114 | 0.17224 | 0.0005 | 2.9691
15 | 0.5283 | 0.17732 | -0.0005 | 2.9794
15.5 | 0.5266 | 0.18044 | -0.0026 | 2.9184
16 | 0.5457 | 0.18716 | -0.0041 | 2.9157
16.5 | 0.5725 | 0.19434 | -0.0052 | 2.9459
17 | 0.5701 | 0.1968 | -0.0082 | 2.8968
17.5 | 0.5997 | 0.20612 | -0.0094 | 2.9095
18 | 0.6047 | 0.20841 | -0.0122 | 2.9015
18.5 | 0.616 | 0.21384 | -0.015 | 2.8807
19 | 0.6403 | 0.22092 | -0.0166 | 2.8983
19.5 | 0.6441 | 0.2242 | -0.0204 | 2.8729
20 | 0.6742 | 0.23362 | -0.0215 | 2.8859

## 5. Re 50k Mach 0.25 (1)
BIGFOIL.COM POLAR EXPORT
NACA23017.424
NACA23017.424 |  |  |  | Cl Max: | 1.449 | at alpha= | 16 | deg
JavaFoil+Calcfoil stall+Eppler ext transition |  |  |  | L/D Max: | 27.72 | at alpha= | 5 | deg
Re: | 50000 |  |  | Cd Min: | 0.0199 | at alpha= | -1.5 | deg
Mach: | 0.25 |  |  | Cl=0 at alpha= | -1.2266 | deg
|  |  |  | @ Cl=0.1, Cd= | 0.019989
|  |  |  | @ Cl=0.4, Cd= | 0.021654
|  |  |  | @ Cl=0.6, Cd= | 0.023764
alpha (deg) | Cl | Cd | Cm | Cl/Cd
-20 | -0.933 | 0.3126 | 0.004 | -2.984
-19.5 | -0.964 | 0.29438 | 0.004 | -3.275
-19 | -0.992 | 0.27569 | 0.004 | -3.599
-18.5 | -1.017 | 0.25594 | 0.004 | -3.973
-18 | -1.038 | 0.23815 | 0.004 | -4.357
-17.5 | -1.055 | 0.22382 | 0.003 | -4.712
-17 | -1.068 | 0.20929 | 0.003 | -5.101
-16.5 | -1.077 | 0.19536 | 0.003 | -5.511
-16 | -1.081 | 0.18195 | 0.003 | -5.944
-15.5 | -1.082 | 0.17042 | 0.003 | -6.351
-15 | -1.079 | 0.15912 | 0.003 | -6.78
-14.5 | -1.071 | 0.14875 | 0.003 | -7.202
-14 | -1.059 | 0.13918 | 0.002 | -7.606
-13.5 | -1.042 | 0.12933 | 0.002 | -8.06
-13 | -1.023 | 0.1209 | 0.002 | -8.46
-12.5 | -1 | 0.11305 | 0.002 | -8.846
-12 | -0.974 | 0.10562 | 0.002 | -9.223
-11.5 | -0.945 | 0.09888 | 0.001 | -9.56
-11 | -0.914 | 0.09237 | 0.001 | -9.892
-10.5 | -0.88 | 0.08627 | 0.001 | -10.197
-10 | -0.843 | 0.08053 | 0.001 | -10.469
-9.5 | -0.804 | 0.07535 | 0.001 | -10.673
-9 | -0.764 | 0.07056 | 0 | -10.823
-8.5 | -0.722 | 0.06601 | 0 | -10.932
-8 | -0.678 | 0.06179 | 0 | -10.975
-7.5 | -0.634 | 0.05785 | 0 | -10.953
-7 | -0.589 | 0.05391 | -0.001 | -10.917
-6.5 | -0.647 | 0.02545 | -0.001 | -25.418
-6 | -0.592 | 0.02448 | -0.002 | -24.183
-5.5 | -0.534 | 0.02369 | -0.002 | -22.534
-5 | -0.474 | 0.02303 | -0.003 | -20.591
-4.5 | -0.413 | 0.02246 | -0.003 | -18.407
-4 | -0.35 | 0.02106 | -0.004 | -16.615
-3.5 | -0.288 | 0.02066 | -0.004 | -13.935
-3 | -0.225 | 0.02036 | -0.005 | -11.068
-2.5 | -0.162 | 0.02013 | -0.005 | -8.056
-2 | -0.099 | 0.01998 | -0.006 | -4.937
-1.5 | -0.035 | 0.0199 | -0.006 | -1.748
-1 | 0.029 | 0.0199 | -0.006 | 1.468
-0.5 | 0.093 | 0.01997 | -0.007 | 4.669
0 | 0.157 | 0.02014 | -0.007 | 7.785
0.5 | 0.22 | 0.02038 | -0.008 | 10.81
1 | 0.284 | 0.0207 | -0.008 | 13.697
1.5 | 0.346 | 0.02114 | -0.009 | 16.392
2 | 0.409 | 0.02174 | -0.009 | 18.822
2.5 | 0.471 | 0.02228 | -0.01 | 21.138
3 | 0.532 | 0.02288 | -0.01 | 23.228
3.5 | 0.591 | 0.02362 | -0.01 | 25.019
4 | 0.648 | 0.02453 | -0.011 | 26.437
4.5 | 0.704 | 0.0257 | -0.011 | 27.382
5 | 0.756 | 0.02725 | -0.011 | 27.72
5.5 | 0.803 | 0.02942 | -0.012 | 27.297
6 | 0.847 | 0.03234 | -0.012 | 26.184
6.5 | 0.887 | 0.03607 | -0.012 | 24.597
7 | 0.925 | 0.04053 | -0.012 | 22.833
7.5 | 0.964 | 0.0454 | -0.012 | 21.226
8 | 1.003 | 0.05033 | -0.012 | 19.922
8.5 | 1.042 | 0.0553 | -0.012 | 18.85
9 | 1.083 | 0.06021 | -0.012 | 17.985
9.5 | 1.123 | 0.06521 | -0.012 | 17.222
10 | 1.163 | 0.07031 | -0.012 | 16.535
10.5 | 1.202 | 0.07554 | -0.012 | 15.906
11 | 1.239 | 0.08093 | -0.013 | 15.314
11.5 | 1.275 | 0.08673 | -0.013 | 14.695
12 | 1.308 | 0.09276 | -0.013 | 14.105
12.5 | 1.339 | 0.09924 | -0.013 | 13.495
13 | 1.367 | 0.10628 | -0.013 | 12.858
13.5 | 1.391 | 0.11399 | -0.013 | 12.202
14 | 1.412 | 0.12222 | -0.014 | 11.55
14.5 | 1.428 | 0.13119 | -0.014 | 10.883
15 | 1.439 | 0.14113 | -0.014 | 10.196
15.5 | 1.446 | 0.15161 | -0.014 | 9.541
16 | 1.449 | 0.16312 | -0.014 | 8.886
16.5 | 1.449 | 0.17494 | -0.013 | 8.281
17 | 1.442 | 0.18783 | -0.013 | 7.677
17.5 | 1.431 | 0.20112 | -0.013 | 7.114
18 | 1.416 | 0.21474 | -0.013 | 6.592
18.5 | 1.397 | 0.229 | -0.012 | 6.1
19 | 1.375 | 0.24381 | -0.012 | 5.638
19.5 | 1.348 | 0.26027 | -0.012 | 5.181
20 | 1.318 | 0.27638 | -0.012 | 4.77

## 6. Re 50k Mach 0.25 (2)
BIGFOIL.COM POLAR EXPORT
NACA23017.424
NACA23017.424 |  |  |  | Cl Max: | 0.7869 | at alpha= | 5.5 | deg
XFOIL ncrit=9 |  |  |  | L/D Max: | 22.0419 | at alpha= | 2.5 | deg
Re: | 50000 |  |  | Cd Min: | 0.23872 | at alpha= | 20 | deg
Mach: | 0.25 |  |  | Cl=0 at alpha= | -1.5723 | deg
|  |  |  | @ Cl=0.1, Cd= | 0.042078
|  |  |  | @ Cl=0.4, Cd= | 0.037003
|  |  |  | @ Cl=0.6, Cd= | 0.032132
alpha (deg) | Cl | Cd | Cm | Cl/Cd
-13.5 | -0.3843 | 0.15182 | -0.0143 | -2.5313
-13 | -0.3741 | 0.14663 | -0.0145 | -2.5513
-12.5 | -0.3434 | 0.13797 | -0.0149 | -2.4889
-12 | -0.361 | 0.13417 | -0.0153 | -2.6906
-10.5 | -0.6615 | 0.06794 | -0.0493 | -9.7365
-10 | -0.7373 | 0.0606 | -0.0412 | -12.1667
-9.5 | -0.7971 | 0.05517 | -0.0297 | -14.4481
-9 | -0.8383 | 0.05031 | -0.0186 | -16.6627
-8.5 | -0.8469 | 0.04585 | -0.0103 | -18.4711
-8 | -0.8379 | 0.04228 | -0.0035 | -19.8179
-7.5 | -0.8219 | 0.03893 | 0.0026 | -21.1123
-7 | -0.7995 | 0.03613 | 0.0079 | -22.1284
-6.5 | -0.7747 | 0.0338 | 0.0132 | -22.9201
-6 | -0.7516 | 0.0318 | 0.0187 | -23.6352
-5.5 | -0.7375 | 0.03002 | 0.0259 | -24.567
-5 | -0.7371 | 0.0291 | 0.0367 | -25.3299
-4.5 | -0.7255 | 0.02976 | 0.0468 | -24.3784
-4 | -0.7023 | 0.03079 | 0.0547 | -22.8094
-3.5 | -0.6726 | 0.03195 | 0.0612 | -21.0516
-3 | -0.6058 | 0.0352 | 0.0633 | -17.2102
-2.5 | -0.3683 | 0.04175 | 0.0369 | -8.8216
-2 | -0.1603 | 0.04348 | 0.0102 | -3.6868
-1.5 | 0.0271 | 0.04301 | -0.0132 | 0.63009
-1 | 0.2415 | 0.04027 | -0.0399 | 5.997
-0.5 | 0.4074 | 0.03685 | -0.058 | 11.0556
0 | 0.5561 | 0.03312 | -0.073 | 16.7905
0.5 | 0.6365 | 0.03131 | -0.0773 | 20.329
1 | 0.666 | 0.03127 | -0.0732 | 21.2984
1.5 | 0.69 | 0.03171 | -0.0684 | 21.7597
2 | 0.7094 | 0.0326 | -0.0632 | 21.7607
2.5 | 0.7362 | 0.0334 | -0.0587 | 22.0419
3 | 0.7495 | 0.03498 | -0.0528 | 21.4265
3.5 | 0.765 | 0.03663 | -0.047 | 20.8845
4 | 0.7732 | 0.03879 | -0.0405 | 19.933
4.5 | 0.7689 | 0.04168 | -0.0327 | 18.4477
5 | 0.7641 | 0.04471 | -0.0249 | 17.0901
5.5 | 0.7869 | 0.04674 | -0.0197 | 16.8357
6 | 0.581 | 0.05948 | 0.0028 | 9.768
6.5 | 0.4446 | 0.07432 | 0.0074 | 5.9822
7 | 0.4105 | 0.08255 | 0.0087 | 4.9727
7.5 | 0.3948 | 0.09035 | 0.0088 | 4.3697
9 | 0.3429 | 0.11576 | 0.0035 | 2.9622
9.5 | 0.3705 | 0.12191 | 0.0036 | 3.0391
10 | 0.388 | 0.12701 | 0.0042 | 3.0549
11 | 0.3959 | 0.13501 | 0.0055 | 2.9324
11.5 | 0.4055 | 0.13987 | 0.0055 | 2.8991
12 | 0.4185 | 0.14522 | 0.0051 | 2.8818
12.5 | 0.4437 | 0.15208 | 0.0044 | 2.9175
13.5 | 0.4735 | 0.16225 | 0.003 | 2.9183
14 | 0.4802 | 0.1669 | 0.0017 | 2.8772
14.5 | 0.502 | 0.1738 | 0.0005 | 2.8884
15 | 0.5351 | 0.18217 | -0.0004 | 2.9374
15.5 | 0.5288 | 0.18368 | -0.0026 | 2.8789
16 | 0.5448 | 0.18986 | -0.0045 | 2.8695
16.5 | 0.5795 | 0.19925 | -0.0055 | 2.9084
17 | 0.5744 | 0.20036 | -0.0087 | 2.8668
17.5 | 0.6003 | 0.20899 | -0.0103 | 2.8724
18 | 0.6108 | 0.21244 | -0.0129 | 2.8752
18.5 | 0.6221 | 0.21775 | -0.0159 | 2.8569
19 | 0.6481 | 0.22555 | -0.0176 | 2.8734
19.5 | 0.6524 | 0.22861 | -0.0216 | 2.8538
20 | 0.6834 | 0.23872 | -0.0229 | 2.8628

## 7. Re 50k Mach 0.50 (1)
BIGFOIL.COM POLAR EXPORT
NACA23017.424
NACA23017.424 |  |  |  | Cl Max: | 1.208 | at alpha= | 10.5 | deg
JavaFoil+Calcfoil stall+Eppler ext transition |  |  |  | L/D Max: | 23.2 | at alpha= | 4 | deg
Re: | 50000 |  |  | Cd Min: | 0.02147 | at alpha= | -1 | deg
Mach: | 0.5 |  |  | Cl=0 at alpha= | -1.2292 | deg
|  |  |  | @ Cl=0.1, Cd= | 0.021564
|  |  |  | @ Cl=0.4, Cd= | 0.023625
|  |  |  | @ Cl=0.6, Cd= | 0.026704
alpha (deg) | Cl | Cd | Cm | Cl/Cd
-20 | -1.044 | 0.47752 | 0.006 | -2.187
-19.5 | -1.017 | 0.48029 | 0.006 | -2.118
-19 | -0.991 | 0.47476 | 0.006 | -2.087
-18.5 | -0.962 | 0.45444 | 0.006 | -2.118
-18 | -0.936 | 0.43921 | 0.005 | -2.13
-17.5 | -0.907 | 0.43781 | 0.005 | -2.072
-17 | -0.88 | 0.4278 | 0.005 | -2.058
-16.5 | -0.852 | 0.40905 | 0.004 | -2.083
-16 | -0.825 | 0.3934 | 0.004 | -2.097
-15.5 | -0.797 | 0.39767 | 0.004 | -2.003
-15 | -0.769 | 0.36628 | 0.004 | -2.101
-14.5 | -0.741 | 0.35677 | 0.003 | -2.078
-14 | -0.714 | 0.35321 | 0.003 | -2.021
-13.5 | -0.686 | 0.34046 | 0.003 | -2.014
-13 | -0.658 | 0.31718 | 0.002 | -2.074
-12.5 | -0.63 | 0.30057 | 0.002 | -2.097
-12 | -0.602 | 0.29225 | 0.002 | -2.06
-11.5 | -0.574 | 0.25181 | 0.001 | -2.28
-11 | -0.546 | 0.2231 | 0.001 | -2.447
-10.5 | -0.637 | 0.15116 | 0.001 | -4.217
-10 | -0.775 | 0.11388 | 0.001 | -6.803
-9.5 | -0.791 | 0.09843 | 0.001 | -8.033
-9 | -0.78 | 0.08736 | 0 | -8.93
-8.5 | -0.756 | 0.0786 | 0 | -9.612
-8 | -0.722 | 0.07177 | 0 | -10.06
-7.5 | -0.682 | 0.06582 | 0 | -10.365
-7 | -0.638 | 0.06076 | -0.001 | -10.495
-6.5 | -0.59 | 0.05628 | -0.001 | -10.487
-6 | -0.541 | 0.05211 | -0.001 | -10.385
-5.5 | -0.582 | 0.02705 | -0.003 | -21.527
-5 | -0.521 | 0.02583 | -0.003 | -20.163
-4.5 | -0.456 | 0.0249 | -0.004 | -18.31
-4 | -0.389 | 0.02413 | -0.004 | -16.12
-3.5 | -0.318 | 0.02267 | -0.005 | -14.036
-3 | -0.25 | 0.02218 | -0.005 | -11.254
-2.5 | -0.18 | 0.02183 | -0.006 | -8.245
-2 | -0.11 | 0.0216 | -0.006 | -5.074
-1.5 | -0.039 | 0.02148 | -0.007 | -1.801
-1 | 0.033 | 0.02147 | -0.007 | 1.514
-0.5 | 0.104 | 0.02157 | -0.008 | 4.81
0 | 0.174 | 0.02186 | -0.008 | 7.967
0.5 | 0.244 | 0.02222 | -0.009 | 10.998
1 | 0.314 | 0.02274 | -0.009 | 13.819
1.5 | 0.384 | 0.02346 | -0.01 | 16.355
2 | 0.451 | 0.02415 | -0.01 | 18.688
2.5 | 0.517 | 0.02504 | -0.011 | 20.662
3 | 0.581 | 0.0262 | -0.011 | 22.175
3.5 | 0.641 | 0.02779 | -0.011 | 23.067
4 | 0.696 | 0.03001 | -0.012 | 23.2
4.5 | 0.746 | 0.0332 | -0.012 | 22.471
5 | 0.791 | 0.0374 | -0.012 | 21.163
5.5 | 0.834 | 0.0424 | -0.012 | 19.676
6 | 0.877 | 0.04777 | -0.012 | 18.353
6.5 | 0.921 | 0.05293 | -0.012 | 17.409
7 | 0.967 | 0.05813 | -0.012 | 16.629
7.5 | 1.012 | 0.0634 | -0.012 | 15.965
8 | 1.057 | 0.06896 | -0.012 | 15.329
8.5 | 1.099 | 0.07499 | -0.012 | 14.658
9 | 1.138 | 0.08186 | -0.012 | 13.897
9.5 | 1.17 | 0.08974 | -0.012 | 13.04
10 | 1.195 | 0.09886 | -0.013 | 12.09
10.5 | 1.208 | 0.10977 | -0.013 | 11.005
11 | 1.204 | 0.12353 | -0.013 | 9.748
11.5 | 1.166 | 0.14199 | -0.012 | 8.209
12 | 1.043 | 0.16841 | -0.01 | 6.192
12.5 | 0.77 | 0.27092 | -0.009 | 2.844
13 | 0.8 | 0.33889 | -0.01 | 2.361
13.5 | 0.829 | 0.35031 | -0.011 | 2.366
14 | 0.858 | 0.3764 | -0.012 | 2.28
14.5 | 0.887 | 0.41562 | -0.012 | 2.135
15 | 0.916 | 0.41724 | -0.013 | 2.196
15.5 | 0.946 | 0.4406 | -0.014 | 2.147

## 8. Re 50k Mach 0.50 (2)
BIGFOIL.COM POLAR EXPORT
NACA23017.424
NACA23017.424 |  |  |  | Cl Max: | 0.7232 | at alpha= | 20 | deg
XFOIL ncrit=9 |  |  |  | L/D Max: | 17.3365 | at alpha= | 1 | deg
Re: | 50000 |  |  | Cd Min: | 0.25996 | at alpha= | 20 | deg
Mach: | 0.5 |  |  | Cl=0 at alpha= | -1.8598 | deg
|  |  |  | @ Cl=0.1, Cd= | 0.046452
|  |  |  | @ Cl=0.4, Cd= | 0.15095
|  |  |  | @ Cl=0.6, Cd= | 0.21763
alpha (deg) | Cl | Cd | Cm | Cl/Cd
-10.5 | -0.3669 | 0.11055 | -0.0346 | -3.3189
-10 | -0.3727 | 0.10191 | -0.0361 | -3.6571
-9.5 | -0.3915 | 0.09246 | -0.0381 | -4.2343
-9 | -0.4333 | 0.08102 | -0.0414 | -5.3481
-8.5 | -0.5025 | 0.06846 | -0.0444 | -7.3401
-8 | -0.5859 | 0.05933 | -0.041 | -9.8753
-7.5 | -0.6659 | 0.05401 | -0.0303 | -12.3292
-7 | -0.7207 | 0.05016 | -0.0182 | -14.368
-6.5 | -0.747 | 0.0467 | -0.0079 | -15.9957
-6 | -0.7732 | 0.04313 | 0.0024 | -17.9272
-5.5 | -0.7769 | 0.04016 | 0.011 | -19.3451
-5 | -0.7691 | 0.03777 | 0.0188 | -20.3627
-4.5 | -0.7616 | 0.03564 | 0.0268 | -21.3692
-4 | -0.7546 | 0.03431 | 0.0362 | -21.9936
-3.5 | -0.6785 | 0.0368 | 0.0399 | -18.4375
-2.5 | -0.2266 | 0.04903 | 0.0088 | -4.6217
-2 | -0.0552 | 0.04832 | -0.0086 | -1.1424
-1.5 | 0.1417 | 0.04595 | -0.0291 | 3.0838
-1 | 0.2648 | 0.04401 | -0.0378 | 6.0168
-0.5 | 0.3952 | 0.0417 | -0.0467 | 9.4772
0 | 0.4923 | 0.04072 | -0.0519 | 12.0899
0.5 | 0.5946 | 0.03988 | -0.0584 | 14.9097
1 | 0.6919 | 0.03991 | -0.0666 | 17.3365
1.5 | 0.7113 | 0.04133 | -0.0618 | 17.2103
2 | 0.7178 | 0.04323 | -0.0551 | 16.6042
2.5 | 0.6897 | 0.04678 | -0.0457 | 14.7435
3 | 0.6098 | 0.05234 | -0.0326 | 11.6507
3.5 | 0.5524 | 0.05653 | -0.0212 | 9.7718
4 | 0.428 | 0.06426 | -0.0089 | 6.6604
4.5 | 0.4049 | 0.06849 | -0.0025 | 5.9118
5 | 0.3545 | 0.07457 | 0.003 | 4.7539
5.5 | 0.3644 | 0.07875 | 0.0066 | 4.6273
6 | 0.3322 | 0.0852 | 0.0092 | 3.8991
6.5 | 0.32 | 0.09125 | 0.0107 | 3.5068
7 | 0.3207 | 0.09754 | 0.0113 | 3.2879
8.5 | 0.3108 | 0.12121 | 0.0065 | 2.5641
9 | 0.307 | 0.12389 | 0.0085 | 2.478
9.5 | 0.3183 | 0.12852 | 0.0092 | 2.4767
10 | 0.3322 | 0.13365 | 0.0093 | 2.4856
10.5 | 0.3541 | 0.13973 | 0.0091 | 2.5342
11 | 0.3865 | 0.1473 | 0.0084 | 2.6239
11.5 | 0.4079 | 0.15308 | 0.0081 | 2.6646
12 | 0.4123 | 0.15652 | 0.0076 | 2.6342
12.5 | 0.4251 | 0.16174 | 0.0066 | 2.6283
13 | 0.4523 | 0.16935 | 0.0053 | 2.6708
13.5 | 0.49 | 0.17907 | 0.0041 | 2.7364
14 | 0.4856 | 0.17996 | 0.0024 | 2.6984
14.5 | 0.5029 | 0.18612 | 0.0004 | 2.702
15 | 0.5417 | 0.19728 | -0.001 | 2.7458
15.5 | 0.5444 | 0.19879 | -0.0036 | 2.7386
16 | 0.562 | 0.20521 | -0.0062 | 2.7387
17 | 0.6002 | 0.21769 | -0.0115 | 2.7571
17.5 | 0.63 | 0.22803 | -0.0137 | 2.7628
18 | 0.6421 | 0.2315 | -0.0172 | 2.7737
18.5 | 0.6631 | 0.23946 | -0.0203 | 2.7691
19 | 0.6838 | 0.2459 | -0.0234 | 2.7808
19.5 | 0.701 | 0.25275 | -0.0273 | 2.7735
20 | 0.7232 | 0.25996 | -0.0305 | 2.782

## 9. Re 100k Mach 0.00 (1)
BIGFOIL.COM POLAR EXPORT
NACA23017.424
NACA23017.424 |  |  |  | Cl Max: | 1.574 | at alpha= | 19 | deg
JavaFoil+Calcfoil stall+Eppler ext transition |  |  |  | L/D Max: | 41.706 | at alpha= | 6.5 | deg
Re: | 100000 |  |  | Cd Min: | 0.0149 | at alpha= | -1.5 | deg
Mach: | 0 |  |  | Cl=0 at alpha= | -1.2258 | deg
|  |  |  | @ Cl=0.1, Cd= | 0.01499
|  |  |  | @ Cl=0.4, Cd= | 0.016429
|  |  |  | @ Cl=0.6, Cd= | 0.017945
alpha (deg) | Cl | Cd | Cm | Cl/Cd
-20 | -1.209 | 0.21656 | 0.004 | -5.582
-19.5 | -1.21 | 0.20601 | 0.004 | -5.876
-19 | -1.21 | 0.19594 | 0.004 | -6.178
-18.5 | -1.208 | 0.18662 | 0.004 | -6.475
-18 | -1.204 | 0.17698 | 0.004 | -6.804
-17.5 | -1.198 | 0.16765 | 0.004 | -7.145
-17 | -1.189 | 0.15925 | 0.003 | -7.469
-16.5 | -1.179 | 0.15073 | 0.003 | -7.819
-16 | -1.165 | 0.14242 | 0.003 | -8.182
-15.5 | -1.15 | 0.13452 | 0.003 | -8.549
-15 | -1.132 | 0.12746 | 0.003 | -8.882
-14.5 | -1.112 | 0.12 | 0.003 | -9.266
-14 | -1.089 | 0.11331 | 0.002 | -9.607
-13.5 | -1.063 | 0.10692 | 0.002 | -9.943
-13 | -1.036 | 0.10056 | 0.002 | -10.298
-12.5 | -1.006 | 0.09468 | 0.002 | -10.627
-12 | -0.975 | 0.0891 | 0.002 | -10.94
-11.5 | -0.942 | 0.08375 | 0.002 | -11.244
-11 | -0.907 | 0.07863 | 0.001 | -11.532
-10.5 | -0.87 | 0.0737 | 0.001 | -11.809
-10 | -0.832 | 0.06905 | 0.001 | -12.054
-9.5 | -0.793 | 0.06432 | 0.001 | -12.336
-9 | -0.756 | 0.05906 | 0 | -12.795
-8.5 | -0.843 | 0.02375 | 0 | -35.498
-8 | -0.797 | 0.0224 | 0 | -35.572
-7.5 | -0.746 | 0.02143 | -0.001 | -34.789
-7 | -0.692 | 0.02061 | -0.001 | -33.567
-6.5 | -0.636 | 0.01989 | -0.001 | -31.995
-6 | -0.579 | 0.01925 | -0.002 | -30.096
-5.5 | -0.521 | 0.01869 | -0.002 | -27.893
-5 | -0.462 | 0.01818 | -0.003 | -25.431
-4.5 | -0.403 | 0.01595 | -0.003 | -25.243
-4 | -0.342 | 0.01564 | -0.004 | -21.886
-3.5 | -0.281 | 0.01538 | -0.004 | -18.291
-3 | -0.22 | 0.01518 | -0.005 | -14.477
-2.5 | -0.158 | 0.01504 | -0.005 | -10.51
-2 | -0.096 | 0.01494 | -0.005 | -6.432
-1.5 | -0.034 | 0.0149 | -0.006 | -2.274
-1 | 0.028 | 0.01492 | -0.006 | 1.906
-0.5 | 0.091 | 0.01497 | -0.007 | 6.06
0 | 0.153 | 0.01511 | -0.007 | 10.11
0.5 | 0.215 | 0.0153 | -0.008 | 14.034
1 | 0.276 | 0.01556 | -0.008 | 17.774
1.5 | 0.338 | 0.01591 | -0.009 | 21.244
2 | 0.399 | 0.01642 | -0.009 | 24.323
2.5 | 0.46 | 0.01697 | -0.009 | 27.119
3 | 0.521 | 0.01735 | -0.01 | 30.005
3.5 | 0.581 | 0.01779 | -0.01 | 32.644
4 | 0.64 | 0.01827 | -0.011 | 35.018
4.5 | 0.698 | 0.01883 | -0.011 | 37.091
5 | 0.756 | 0.01948 | -0.012 | 38.822
5.5 | 0.813 | 0.0202 | -0.012 | 40.219
6 | 0.868 | 0.02107 | -0.012 | 41.184
6.5 | 0.921 | 0.02208 | -0.013 | 41.706
7 | 0.972 | 0.02331 | -0.013 | 41.694
7.5 | 1.021 | 0.02482 | -0.013 | 41.12
8 | 1.066 | 0.02669 | -0.013 | 39.957
8.5 | 1.109 | 0.02902 | -0.014 | 38.23
9 | 1.149 | 0.03189 | -0.014 | 36.036
9.5 | 1.187 | 0.03528 | -0.014 | 33.649
10 | 1.223 | 0.03922 | -0.014 | 31.178
10.5 | 1.257 | 0.04361 | -0.014 | 28.82
11 | 1.29 | 0.04846 | -0.014 | 26.617
11.5 | 1.321 | 0.05367 | -0.015 | 24.616
12 | 1.352 | 0.05913 | -0.015 | 22.863
12.5 | 1.381 | 0.06494 | -0.015 | 21.269
13 | 1.409 | 0.07105 | -0.015 | 19.826
13.5 | 1.435 | 0.07751 | -0.015 | 18.508
14 | 1.459 | 0.08434 | -0.015 | 17.296
14.5 | 1.481 | 0.09135 | -0.015 | 16.208
15 | 1.5 | 0.09883 | -0.015 | 15.176
15.5 | 1.517 | 0.10659 | -0.015 | 14.236
16 | 1.533 | 0.11464 | -0.015 | 13.371
16.5 | 1.546 | 0.12295 | -0.015 | 12.578
17 | 1.557 | 0.13151 | -0.015 | 11.837
17.5 | 1.565 | 0.14029 | -0.016 | 11.154
18 | 1.57 | 0.14946 | -0.016 | 10.507
18.5 | 1.573 | 0.15906 | -0.016 | 9.89
19 | 1.574 | 0.16891 | -0.016 | 9.318
19.5 | 1.572 | 0.1796 | -0.016 | 8.752
20 | 1.567 | 0.19068 | -0.016 | 8.22

## 10. Re 100k Mach 0.00 (2)
BIGFOIL.COM POLAR EXPORT
NACA23017.424
NACA23017.424 |  |  |  | Cl Max: | 1.1593 | at alpha= | 11 | deg
XFOIL ncrit=9 |  |  |  | L/D Max: | 37.6121 | at alpha= | 5 | deg
Re: | 100000 |  |  | Cd Min: | 0.17649 | at alpha= | 16 | deg
Mach: | 0 |  |  | Cl=0 at alpha= | -1.3606 | deg
|  |  |  | @ Cl=0.1, Cd= | 0.020602
|  |  |  | @ Cl=0.4, Cd= | 0.021453
|  |  |  | @ Cl=0.6, Cd= | 0.17649
alpha (deg) | Cl | Cd | Cm | Cl/Cd
-15.5 | -0.4445 | 0.16047 | -0.0164 | -2.77
-15 | -0.4492 | 0.15392 | -0.0196 | -2.9184
-14.5 | -0.4765 | 0.14886 | -0.0244 | -3.201
-14 | -0.6798 | 0.08907 | -0.0575 | -7.6322
-13.5 | -0.7282 | 0.0759 | -0.0615 | -9.5942
-13 | -0.8136 | 0.06433 | -0.0616 | -12.6473
-12.5 | -0.8778 | 0.05746 | -0.0546 | -15.2767
-12 | -0.9254 | 0.05318 | -0.0437 | -17.4013
-11.5 | -0.9542 | 0.04921 | -0.0335 | -19.3904
-11 | -0.9713 | 0.04548 | -0.0238 | -21.3566
-10.5 | -0.9801 | 0.04218 | -0.0144 | -23.2361
-10 | -0.9565 | 0.03865 | -0.0101 | -24.7477
-9.5 | -0.9367 | 0.0362 | -0.0046 | -25.8757
-9 | -0.9169 | 0.03366 | 0.0011 | -27.24
-8.5 | -0.8845 | 0.03153 | 0.0045 | -28.0526
-8 | -0.8528 | 0.02951 | 0.0083 | -28.8987
-7.5 | -0.8263 | 0.02807 | 0.0129 | -29.4371
-7 | -0.7983 | 0.02642 | 0.0169 | -30.2157
-6.5 | -0.7783 | 0.02504 | 0.0222 | -31.0823
-6 | -0.7643 | 0.02374 | 0.0284 | -32.1946
-5.5 | -0.7053 | 0.02165 | 0.0256 | -32.5774
-5 | -0.6484 | 0.02136 | 0.025 | -30.3558
-4.5 | -0.5728 | 0.02158 | 0.0216 | -26.5431
-4 | -0.5035 | 0.02158 | 0.0198 | -23.3318
-3.5 | -0.4322 | 0.02154 | 0.0181 | -20.065
-3 | -0.3529 | 0.02165 | 0.016 | -16.3002
-2.5 | -0.254 | 0.02144 | 0.0103 | -11.847
-2 | -0.1563 | 0.02096 | 0.0046 | -7.4571
-1.5 | -0.0336 | 0.02076 | -0.0049 | -1.6185
-1 | 0.0869 | 0.02058 | -0.014 | 4.2225
-0.5 | 0.1817 | 0.02074 | -0.019 | 8.7608
0 | 0.2732 | 0.02099 | -0.0238 | 13.0157
0.5 | 0.3532 | 0.02128 | -0.0271 | 16.5977
1 | 0.4316 | 0.02157 | -0.0304 | 20.0093
1.5 | 0.5089 | 0.02179 | -0.0341 | 23.3547
2 | 0.5851 | 0.02199 | -0.0379 | 26.6075
2.5 | 0.6563 | 0.02219 | -0.0414 | 29.5764
3 | 0.7399 | 0.0222 | -0.0476 | 33.3288
3.5 | 0.8188 | 0.02216 | -0.0534 | 36.9495
4 | 0.8479 | 0.02269 | -0.0497 | 37.3689
4.5 | 0.877 | 0.02332 | -0.0458 | 37.6072
5 | 0.9057 | 0.02408 | -0.0418 | 37.6121
5.5 | 0.935 | 0.02493 | -0.0377 | 37.505
6 | 0.9678 | 0.02586 | -0.0342 | 37.4246
6.5 | 0.9936 | 0.02684 | -0.0295 | 37.0194
7 | 1.0181 | 0.02816 | -0.0246 | 36.1541
7.5 | 1.0537 | 0.02941 | -0.0214 | 35.8279
8 | 1.0668 | 0.03086 | -0.0146 | 34.569
8.5 | 1.0946 | 0.03247 | -0.0104 | 33.7111
9 | 1.1107 | 0.03402 | -0.0042 | 32.6484
9.5 | 1.1278 | 0.03604 | 0.0015 | 31.293
10 | 1.1452 | 0.03771 | 0.0071 | 30.3686
10.5 | 1.1489 | 0.04022 | 0.0142 | 28.5654
11 | 1.1593 | 0.04216 | 0.0203 | 27.4976
11.5 | 1.1517 | 0.04513 | 0.0281 | 25.5196
12 | 1.0896 | 0.04953 | 0.0409 | 21.9988
12.5 | 1.1441 | 0.05057 | 0.0412 | 22.6241
13 | 0.954 | 0.0672 | 0.0497 | 14.1964
13.5 | 0.5217 | 0.14704 | 0.0108 | 3.548
14 | 0.5165 | 0.15359 | 0.0083 | 3.3628
14.5 | 0.561 | 0.15922 | 0.0093 | 3.5234
15 | 0.5398 | 0.165 | 0.0053 | 3.2715
15.5 | 0.6056 | 0.17329 | 0.0075 | 3.4947
16 | 0.5666 | 0.17649 | 0.0018 | 3.2104

## 11. Re 100k Mach 0.10 (1)
BIGFOIL.COM POLAR EXPORT
NACA23017.424
NACA23017.424 |  |  |  | Cl Max: | 1.557 | at alpha= | 18 | deg
JavaFoil+Calcfoil stall+Eppler ext transition |  |  |  | L/D Max: | 41.462 | at alpha= | 6.5 | deg
Re: | 100000 |  |  | Cd Min: | 0.01495 | at alpha= | -1.5 | deg
Mach: | 0.1 |  |  | Cl=0 at alpha= | -1.2302 | deg
|  |  |  | @ Cl=0.1, Cd= | 0.015049
|  |  |  | @ Cl=0.4, Cd= | 0.016491
|  |  |  | @ Cl=0.6, Cd= | 0.018012
alpha (deg) | Cl | Cd | Cm | Cl/Cd
-20 | -1.18 | 0.22107 | 0.004 | -5.34
-19.5 | -1.185 | 0.21101 | 0.004 | -5.617
-19 | -1.188 | 0.19958 | 0.004 | -5.952
-18.5 | -1.189 | 0.18992 | 0.004 | -6.258
-18 | -1.187 | 0.17982 | 0.004 | -6.601
-17.5 | -1.183 | 0.1701 | 0.004 | -6.955
-17 | -1.177 | 0.16137 | 0.003 | -7.293
-16.5 | -1.168 | 0.1526 | 0.003 | -7.655
-16 | -1.157 | 0.14439 | 0.003 | -8.013
-15.5 | -1.143 | 0.13644 | 0.003 | -8.378
-15 | -1.127 | 0.12862 | 0.003 | -8.763
-14.5 | -1.108 | 0.12147 | 0.003 | -9.123
-14 | -1.086 | 0.11457 | 0.002 | -9.479
-13.5 | -1.062 | 0.10789 | 0.002 | -9.841
-13 | -1.035 | 0.10156 | 0.002 | -10.193
-12.5 | -1.006 | 0.0955 | 0.002 | -10.539
-12 | -0.976 | 0.08973 | 0.002 | -10.873
-11.5 | -0.943 | 0.08424 | 0.002 | -11.196
-11 | -0.909 | 0.0791 | 0.001 | -11.488
-10.5 | -0.872 | 0.07418 | 0.001 | -11.762
-10 | -0.834 | 0.0695 | 0.001 | -12.006
-9.5 | -0.796 | 0.06476 | 0.001 | -12.286
-9 | -0.757 | 0.0598 | 0 | -12.66
-8.5 | -0.844 | 0.02409 | 0 | -35.057
-8 | -0.799 | 0.02261 | 0 | -35.346
-7.5 | -0.748 | 0.02159 | -0.001 | -34.659
-7 | -0.695 | 0.02074 | -0.001 | -33.483
-6.5 | -0.639 | 0.02 | -0.001 | -31.947
-6 | -0.582 | 0.01935 | -0.002 | -30.072
-5.5 | -0.524 | 0.01879 | -0.002 | -27.879
-5 | -0.465 | 0.01827 | -0.003 | -25.428
-4.5 | -0.405 | 0.01602 | -0.003 | -25.256
-4 | -0.344 | 0.0157 | -0.004 | -21.905
-3.5 | -0.283 | 0.01544 | -0.004 | -18.301
-3 | -0.221 | 0.01524 | -0.005 | -14.498
-2.5 | -0.159 | 0.01509 | -0.005 | -10.529
-2 | -0.097 | 0.01498 | -0.005 | -6.444
-1.5 | -0.034 | 0.01495 | -0.006 | -2.278
-1 | 0.029 | 0.01497 | -0.006 | 1.909
-0.5 | 0.091 | 0.01503 | -0.007 | 6.065
0 | 0.154 | 0.01516 | -0.007 | 10.125
0.5 | 0.216 | 0.01536 | -0.008 | 14.05
1 | 0.278 | 0.01562 | -0.008 | 17.79
1.5 | 0.34 | 0.01598 | -0.009 | 21.262
2 | 0.401 | 0.0165 | -0.009 | 24.32
2.5 | 0.462 | 0.01704 | -0.009 | 27.133
3 | 0.523 | 0.01743 | -0.01 | 30.01
3.5 | 0.583 | 0.01787 | -0.01 | 32.644
4 | 0.643 | 0.01837 | -0.011 | 34.994
4.5 | 0.702 | 0.01894 | -0.011 | 37.037
5 | 0.759 | 0.0196 | -0.012 | 38.743
5.5 | 0.816 | 0.02035 | -0.012 | 40.093
6 | 0.871 | 0.02124 | -0.012 | 41.007
6.5 | 0.924 | 0.02229 | -0.013 | 41.462
7 | 0.975 | 0.02357 | -0.013 | 41.368
7.5 | 1.024 | 0.02515 | -0.013 | 40.702
8 | 1.069 | 0.02711 | -0.014 | 39.432
8.5 | 1.112 | 0.02956 | -0.014 | 37.608
9 | 1.151 | 0.03255 | -0.014 | 35.363
9.5 | 1.189 | 0.03608 | -0.014 | 32.945
10 | 1.224 | 0.04017 | -0.014 | 30.471
10.5 | 1.258 | 0.04467 | -0.014 | 28.166
11 | 1.291 | 0.04967 | -0.014 | 25.983
11.5 | 1.322 | 0.05495 | -0.015 | 24.062
12 | 1.352 | 0.06057 | -0.015 | 22.328
12.5 | 1.381 | 0.06651 | -0.015 | 20.766
13 | 1.408 | 0.07271 | -0.015 | 19.368
13.5 | 1.434 | 0.07929 | -0.015 | 18.081
14 | 1.457 | 0.08625 | -0.015 | 16.897
14.5 | 1.478 | 0.09349 | -0.015 | 15.808
15 | 1.496 | 0.10105 | -0.015 | 14.808
15.5 | 1.513 | 0.10895 | -0.015 | 13.883
16 | 1.527 | 0.11719 | -0.015 | 13.029
16.5 | 1.539 | 0.12569 | -0.015 | 12.244
17 | 1.548 | 0.13449 | -0.015 | 11.508
17.5 | 1.554 | 0.1435 | -0.015 | 10.826
18 | 1.557 | 0.15302 | -0.016 | 10.173
18.5 | 1.557 | 0.16292 | -0.016 | 9.558
19 | 1.555 | 0.17353 | -0.016 | 8.96
19.5 | 1.55 | 0.18445 | -0.016 | 8.404
20 | 1.542 | 0.19605 | -0.016 | 7.868

## 12. Re 100k Mach 0.10 (2)
BIGFOIL.COM POLAR EXPORT
NACA23017.424
NACA23017.424 |  |  |  | Cl Max: | 1.1504 | at alpha= | 11 | deg
XFOIL ncrit=9 |  |  |  | L/D Max: | 37.4576 | at alpha= | 4.5 | deg
Re: | 100000 |  |  | Cd Min: | 0.16107 | at alpha= | -15.5 | deg
Mach: | 0.1 |  |  | Cl=0 at alpha= | -1.3445 | deg
|  |  |  | @ Cl=0.1, Cd= | 0.020645
|  |  |  | @ Cl=0.4, Cd= | 0.021529
|  |  |  | @ Cl=0.6, Cd= | 0.16035
alpha (deg) | Cl | Cd | Cm | Cl/Cd
-15.5 | -0.443 | 0.16107 | -0.0164 | -2.7504
-15 | -0.4473 | 0.15456 | -0.0195 | -2.894
-14.5 | -0.4692 | 0.14965 | -0.0239 | -3.1353
-13.5 | -0.7034 | 0.07917 | -0.0607 | -8.8847
-13 | -0.782 | 0.06677 | -0.0627 | -11.7118
-12.5 | -0.8497 | 0.05895 | -0.0578 | -14.4139
-12 | -0.901 | 0.05412 | -0.048 | -16.6482
-11.5 | -0.9392 | 0.05023 | -0.0367 | -18.698
-11 | -0.9615 | 0.04641 | -0.0266 | -20.7175
-10.5 | -0.9743 | 0.04299 | -0.0168 | -22.6634
-10 | -0.956 | 0.03937 | -0.0116 | -24.2824
-9.5 | -0.9361 | 0.03684 | -0.0062 | -25.4099
-9 | -0.9243 | 0.0346 | 0.001 | -26.7139
-8.5 | -0.8876 | 0.032 | 0.0037 | -27.7375
-8 | -0.8583 | 0.03 | 0.0079 | -28.61
-7.5 | -0.8293 | 0.02838 | 0.0121 | -29.2213
-7 | -0.8015 | 0.02673 | 0.0163 | -29.985
-6.5 | -0.781 | 0.02533 | 0.0216 | -30.833
-6 | -0.7657 | 0.0241 | 0.0276 | -31.7718
-5.5 | -0.7015 | 0.02199 | 0.024 | -31.9009
-5 | -0.6475 | 0.02147 | 0.0239 | -30.1584
-4.5 | -0.5711 | 0.02167 | 0.0205 | -26.3544
-4 | -0.5073 | 0.02165 | 0.0197 | -23.4319
-3.5 | -0.4319 | 0.0216 | 0.0175 | -19.9954
-3 | -0.3532 | 0.02167 | 0.0156 | -16.299
-2.5 | -0.255 | 0.02145 | 0.0102 | -11.8881
-2 | -0.1457 | 0.02108 | 0.0027 | -6.9118
-1.5 | -0.0357 | 0.02071 | -0.0046 | -1.7238
-1 | 0.0791 | 0.02062 | -0.0126 | 3.8361
-0.5 | 0.1789 | 0.02074 | -0.0183 | 8.6258
0 | 0.2678 | 0.02104 | -0.0226 | 12.7281
0.5 | 0.3494 | 0.02134 | -0.026 | 16.373
1 | 0.4298 | 0.02164 | -0.0296 | 19.8614
1.5 | 0.5088 | 0.0219 | -0.0334 | 23.2329
2 | 0.5844 | 0.02212 | -0.0372 | 26.4195
2.5 | 0.6578 | 0.02232 | -0.041 | 29.4713
3 | 0.7399 | 0.0224 | -0.0468 | 33.0312
3.5 | 0.8239 | 0.02237 | -0.0533 | 36.8306
4 | 0.8535 | 0.02293 | -0.0497 | 37.222
4.5 | 0.8825 | 0.02356 | -0.0457 | 37.4576
5 | 0.9105 | 0.02431 | -0.0415 | 37.4537
5.5 | 0.9385 | 0.02521 | -0.0372 | 37.2273
6 | 0.9691 | 0.02619 | -0.0333 | 37.0027
6.5 | 0.9994 | 0.02718 | -0.0292 | 36.7697
7 | 1.02 | 0.02854 | -0.0236 | 35.7393
7.5 | 1.0514 | 0.02988 | -0.0197 | 35.1874
8 | 1.0688 | 0.0313 | -0.0135 | 34.147
8.5 | 1.0903 | 0.03308 | -0.0082 | 32.9595
9 | 1.1126 | 0.03455 | -0.0029 | 32.2026
9.5 | 1.1196 | 0.03682 | 0.0042 | 30.4074
10 | 1.1453 | 0.03838 | 0.0087 | 29.8411
10.5 | 1.1329 | 0.04129 | 0.0179 | 27.4376
11 | 1.1504 | 0.04309 | 0.0231 | 26.6976
11.5 | 1.122 | 0.04653 | 0.0333 | 24.1135
12 | 1.0289 | 0.05335 | 0.0458 | 19.2858
12.5 | 1.0016 | 0.05894 | 0.0494 | 16.9936
14 | 0.3697 | 0.14457 | 0.0166 | 2.5572
14.5 | 0.4304 | 0.15366 | 0.0176 | 2.801
15 | 0.3866 | 0.15209 | 0.0144 | 2.5419
15.5 | 0.4033 | 0.15776 | 0.0134 | 2.5564
16 | 0.4066 | 0.16035 | 0.0116 | 2.5357

## 13. Re 100k Mach 0.25 (1)
BIGFOIL.COM POLAR EXPORT
NACA23017.424
NACA23017.424 |  |  |  | Cl Max: | 1.476 | at alpha= | 16 | deg
JavaFoil+Calcfoil stall+Eppler ext transition |  |  |  | L/D Max: | 39.952 | at alpha= | 6.5 | deg
Re: | 100000 |  |  | Cd Min: | 0.01522 | at alpha= | -1.5 | deg
Mach: | 0.25 |  |  | Cl=0 at alpha= | -1.2266 | deg
|  |  |  | @ Cl=0.1, Cd= | 0.015333
|  |  |  | @ Cl=0.4, Cd= | 0.01688
|  |  |  | @ Cl=0.6, Cd= | 0.018369
alpha (deg) | Cl | Cd | Cm | Cl/Cd
-20 | -0.933 | 0.265 | 0.004 | -3.521
-19.5 | -0.965 | 0.25005 | 0.004 | -3.858
-19 | -0.993 | 0.23194 | 0.004 | -4.28
-18.5 | -1.017 | 0.21871 | 0.004 | -4.651
-18 | -1.038 | 0.20447 | 0.004 | -5.077
-17.5 | -1.055 | 0.19255 | 0.004 | -5.48
-17 | -1.068 | 0.18049 | 0.003 | -5.919
-16.5 | -1.077 | 0.169 | 0.003 | -6.375
-16 | -1.082 | 0.15861 | 0.003 | -6.824
-15.5 | -1.083 | 0.14864 | 0.003 | -7.287
-15 | -1.08 | 0.13907 | 0.003 | -7.765
-14.5 | -1.072 | 0.13038 | 0.003 | -8.224
-14 | -1.06 | 0.12203 | 0.002 | -8.683
-13.5 | -1.044 | 0.11445 | 0.002 | -9.119
-13 | -1.024 | 0.10718 | 0.002 | -9.554
-12.5 | -1.001 | 0.1004 | 0.002 | -9.975
-12 | -0.976 | 0.09393 | 0.002 | -10.386
-11.5 | -0.947 | 0.088 | 0.002 | -10.76
-11 | -0.915 | 0.08234 | 0.001 | -11.119
-10.5 | -0.882 | 0.07699 | 0.001 | -11.453
-10 | -0.846 | 0.07192 | 0.001 | -11.757
-9.5 | -0.807 | 0.06715 | 0.001 | -12.021
-9 | -0.768 | 0.06253 | 0 | -12.274
-8.5 | -0.729 | 0.05734 | 0 | -12.71
-8 | -0.811 | 0.02389 | 0 | -33.944
-7.5 | -0.762 | 0.02253 | -0.001 | -33.84
-7 | -0.709 | 0.02152 | -0.001 | -32.951
-6.5 | -0.653 | 0.02067 | -0.001 | -31.603
-6 | -0.596 | 0.01994 | -0.002 | -29.876
-5.5 | -0.536 | 0.01929 | -0.002 | -27.812
-5 | -0.476 | 0.01873 | -0.003 | -25.423
-4.5 | -0.415 | 0.0182 | -0.003 | -22.799
-4 | -0.353 | 0.01603 | -0.004 | -22.001
-3.5 | -0.29 | 0.01575 | -0.004 | -18.408
-3 | -0.227 | 0.01553 | -0.005 | -14.6
-2.5 | -0.163 | 0.01538 | -0.005 | -10.604
-2 | -0.099 | 0.01528 | -0.006 | -6.49
-1.5 | -0.035 | 0.01522 | -0.006 | -2.296
-1 | 0.029 | 0.01524 | -0.007 | 1.925
-0.5 | 0.094 | 0.01532 | -0.007 | 6.111
0 | 0.158 | 0.01546 | -0.007 | 10.193
0.5 | 0.221 | 0.01567 | -0.008 | 14.137
1 | 0.285 | 0.01596 | -0.008 | 17.869
1.5 | 0.349 | 0.01637 | -0.009 | 21.285
2 | 0.412 | 0.017 | -0.009 | 24.203
2.5 | 0.474 | 0.01743 | -0.01 | 27.2
3 | 0.536 | 0.01786 | -0.01 | 30.019
3.5 | 0.598 | 0.01835 | -0.011 | 32.573
4 | 0.658 | 0.01892 | -0.011 | 34.808
4.5 | 0.718 | 0.01957 | -0.011 | 36.699
5 | 0.777 | 0.02032 | -0.012 | 38.218
5.5 | 0.834 | 0.02121 | -0.012 | 39.301
6 | 0.889 | 0.02227 | -0.013 | 39.902
6.5 | 0.941 | 0.02357 | -0.013 | 39.952
7 | 0.991 | 0.02517 | -0.013 | 39.386
7.5 | 1.038 | 0.02721 | -0.013 | 38.152
8 | 1.082 | 0.02976 | -0.014 | 36.351
8.5 | 1.122 | 0.03291 | -0.014 | 34.107
9 | 1.16 | 0.03665 | -0.014 | 31.656
9.5 | 1.196 | 0.04102 | -0.014 | 29.153
10 | 1.23 | 0.0459 | -0.014 | 26.793
10.5 | 1.263 | 0.05113 | -0.014 | 24.699
11 | 1.295 | 0.05666 | -0.014 | 22.851
11.5 | 1.324 | 0.06265 | -0.014 | 21.137
12 | 1.353 | 0.06886 | -0.015 | 19.644
12.5 | 1.379 | 0.07548 | -0.015 | 18.267
13 | 1.402 | 0.08246 | -0.015 | 17.004
13.5 | 1.423 | 0.08988 | -0.015 | 15.833
14 | 1.441 | 0.09771 | -0.015 | 14.749
14.5 | 1.455 | 0.10589 | -0.015 | 13.741
15 | 1.465 | 0.11469 | -0.015 | 12.775
15.5 | 1.473 | 0.12373 | -0.015 | 11.902
16 | 1.476 | 0.13323 | -0.015 | 11.079
16.5 | 1.476 | 0.14328 | -0.015 | 10.3
17 | 1.469 | 0.15437 | -0.015 | 9.518
17.5 | 1.458 | 0.16608 | -0.015 | 8.777
18 | 1.441 | 0.17861 | -0.015 | 8.067
18.5 | 1.42 | 0.19193 | -0.015 | 7.399
19 | 1.395 | 0.20612 | -0.015 | 6.767
19.5 | 1.365 | 0.22109 | -0.014 | 6.176
20 | 1.332 | 0.2371 | -0.014 | 5.619

## 14. Re 100k Mach 0.25 (2)
BIGFOIL.COM POLAR EXPORT
NACA23017.424
NACA23017.424 |  |  |  | Cl Max: | 1.0789 | at alpha= | 9 | deg
XFOIL ncrit=9 |  |  |  | L/D Max: | 36.2086 | at alpha= | 4 | deg
Re: | 100000 |  |  | Cd Min: | 0.15789 | at alpha= | -15 | deg
Mach: | 0.25 |  |  | Cl=0 at alpha= | -1.3869 | deg
|  |  |  | @ Cl=0.1, Cd= | 0.020869
|  |  |  | @ Cl=0.4, Cd= | 0.021975
|  |  |  | @ Cl=0.6, Cd= | 0.15722
alpha (deg) | Cl | Cd | Cm | Cl/Cd
-15 | -0.4372 | 0.15789 | -0.0194 | -2.769
-14.5 | -0.4462 | 0.15333 | -0.0225 | -2.9101
-14 | -0.4129 | 0.14537 | -0.0217 | -2.8403
-13 | -0.6797 | 0.07947 | -0.0624 | -8.5529
-12.5 | -0.731 | 0.06868 | -0.0644 | -10.6436
-12 | -0.7922 | 0.06047 | -0.0618 | -13.1007
-11.5 | -0.8469 | 0.05497 | -0.0539 | -15.4066
-11 | -0.8948 | 0.05119 | -0.042 | -17.48
-10.5 | -0.9296 | 0.04743 | -0.0304 | -19.5994
-10 | -0.9314 | 0.0434 | -0.0227 | -21.4608
-9.5 | -0.9197 | 0.04043 | -0.0161 | -22.748
-9 | -0.9188 | 0.0376 | -0.0076 | -24.4362
-8.5 | -0.9012 | 0.03473 | -0.0015 | -25.9487
-8 | -0.8777 | 0.0326 | 0.0039 | -26.9233
-7.5 | -0.8479 | 0.03039 | 0.0083 | -27.9006
-7 | -0.8231 | 0.0288 | 0.0136 | -28.5799
-6.5 | -0.7972 | 0.02719 | 0.0183 | -29.3196
-6 | -0.7611 | 0.02563 | 0.0209 | -29.6957
-5.5 | -0.6888 | 0.02371 | 0.0166 | -29.051
-5 | -0.6386 | 0.02213 | 0.0171 | -28.8568
-4.5 | -0.5791 | 0.0221 | 0.0175 | -26.2036
-4 | -0.5052 | 0.02206 | 0.0158 | -22.9012
-3.5 | -0.4213 | 0.02192 | 0.0128 | -19.2199
-3 | -0.3333 | 0.02196 | 0.0101 | -15.1776
-2.5 | -0.2294 | 0.02166 | 0.0044 | -10.591
-2 | -0.129 | 0.02102 | -0.001 | -6.137
-1.5 | -0.0257 | 0.02092 | -0.0064 | -1.2285
-1 | 0.0879 | 0.02084 | -0.0136 | 4.2179
-0.5 | 0.1828 | 0.02107 | -0.018 | 8.6758
0 | 0.2747 | 0.02145 | -0.0223 | 12.8065
0.5 | 0.3581 | 0.02179 | -0.0255 | 16.4341
1 | 0.4352 | 0.02213 | -0.028 | 19.6656
1.5 | 0.499 | 0.02249 | -0.0286 | 22.1876
2 | 0.5808 | 0.02286 | -0.033 | 25.4068
2.5 | 0.6631 | 0.02316 | -0.0379 | 28.6313
3 | 0.7444 | 0.02348 | -0.043 | 31.7036
3.5 | 0.8332 | 0.02361 | -0.0499 | 35.2901
4 | 0.8748 | 0.02416 | -0.0481 | 36.2086
4.5 | 0.9025 | 0.02496 | -0.0437 | 36.1579
5 | 0.9304 | 0.02589 | -0.0391 | 35.9367
5.5 | 0.9619 | 0.02688 | -0.035 | 35.785
6 | 0.9853 | 0.02797 | -0.0295 | 35.227
6.5 | 1.0056 | 0.02946 | -0.0236 | 34.1344
7 | 1.039 | 0.0308 | -0.0195 | 33.7338
7.5 | 1.0427 | 0.03263 | -0.0111 | 31.9553
8 | 1.0659 | 0.03439 | -0.0056 | 30.9945
8.5 | 1.0651 | 0.03654 | 0.0031 | 29.1489
9 | 1.0789 | 0.03872 | 0.0096 | 27.8642
9.5 | 1.0555 | 0.04161 | 0.0205 | 25.3665
10 | 1.0761 | 0.04385 | 0.0254 | 24.5405
10.5 | 0.9774 | 0.04946 | 0.0415 | 19.7614
11 | 0.5394 | 0.10659 | 0.0245 | 5.0605
11.5 | 0.5184 | 0.11778 | 0.021 | 4.4014
12 | 0.5611 | 0.11942 | 0.0236 | 4.6985
13 | 0.4872 | 0.14591 | 0.0112 | 3.339
13.5 | 0.5337 | 0.15174 | 0.0123 | 3.5172
14 | 0.5114 | 0.15722 | 0.0087 | 3.2528

## 15. Re 100k Mach 0.50 (1)
BIGFOIL.COM POLAR EXPORT
NACA23017.424
NACA23017.424 |  |  |  | Cl Max: | 1.226 | at alpha= | 10.5 | deg
JavaFoil+Calcfoil stall+Eppler ext transition |  |  |  | L/D Max: | 34.003 | at alpha= | 5 | deg
Re: | 100000 |  |  | Cd Min: | 0.01648 | at alpha= | -1.5 | deg
Mach: | 0.5 |  |  | Cl=0 at alpha= | -1.2292 | deg
|  |  |  | @ Cl=0.1, Cd= | 0.016594
|  |  |  | @ Cl=0.4, Cd= | 0.01847
|  |  |  | @ Cl=0.6, Cd= | 0.020209
alpha (deg) | Cl | Cd | Cm | Cl/Cd
-20 | -1.044 | 0.37885 | 0.006 | -2.757
-19.5 | -1.017 | 0.36961 | 0.006 | -2.753
-19 | -0.991 | 0.36434 | 0.006 | -2.719
-18.5 | -0.962 | 0.34932 | 0.006 | -2.755
-18 | -0.936 | 0.33724 | 0.005 | -2.774
-17.5 | -0.907 | 0.335 | 0.005 | -2.708
-17 | -0.88 | 0.32666 | 0.005 | -2.695
-16.5 | -0.852 | 0.31272 | 0.004 | -2.724
-16 | -0.825 | 0.30045 | 0.004 | -2.746
-15.5 | -0.797 | 0.30085 | 0.004 | -2.648
-15 | -0.77 | 0.29629 | 0.004 | -2.597
-14.5 | -0.741 | 0.28832 | 0.003 | -2.571
-14 | -0.714 | 0.2847 | 0.003 | -2.508
-13.5 | -0.686 | 0.25634 | 0.003 | -2.675
-13 | -0.658 | 0.2497 | 0.002 | -2.634
-12.5 | -0.63 | 0.23964 | 0.002 | -2.63
-12 | -0.602 | 0.21934 | 0.002 | -2.745
-11.5 | -0.574 | 0.20044 | 0.001 | -2.864
-11 | -0.546 | 0.17597 | 0.001 | -3.103
-10.5 | -0.638 | 0.12259 | 0.001 | -5.2
-10 | -0.775 | 0.09594 | 0.001 | -8.078
-9.5 | -0.791 | 0.08455 | 0.001 | -9.359
-9 | -0.781 | 0.07596 | 0 | -10.28
-8.5 | -0.757 | 0.06902 | 0 | -10.962
-8 | -0.723 | 0.06321 | 0 | -11.444
-7.5 | -0.684 | 0.05801 | 0 | -11.796
-7 | -0.641 | 0.05317 | -0.001 | -12.064
-6.5 | -0.705 | 0.02457 | -0.002 | -28.684
-6 | -0.649 | 0.0231 | -0.002 | -28.098
-5.5 | -0.588 | 0.02199 | -0.003 | -26.754
-5 | -0.524 | 0.02106 | -0.003 | -24.899
-4.5 | -0.458 | 0.02028 | -0.004 | -22.6
-4 | -0.391 | 0.0196 | -0.004 | -19.934
-3.5 | -0.322 | 0.01725 | -0.005 | -18.654
-3 | -0.252 | 0.01692 | -0.005 | -14.888
-2.5 | -0.181 | 0.01669 | -0.006 | -10.871
-2 | -0.11 | 0.01655 | -0.006 | -6.671
-1.5 | -0.039 | 0.01648 | -0.007 | -2.363
-1 | 0.033 | 0.01649 | -0.007 | 1.983
-0.5 | 0.104 | 0.0166 | -0.008 | 6.285
0 | 0.175 | 0.01683 | -0.008 | 10.42
0.5 | 0.246 | 0.01716 | -0.009 | 14.351
1 | 0.317 | 0.01766 | -0.009 | 17.941
1.5 | 0.387 | 0.01838 | -0.01 | 21.045
2 | 0.456 | 0.01886 | -0.01 | 24.182
2.5 | 0.524 | 0.01943 | -0.011 | 26.996
3 | 0.592 | 0.02011 | -0.011 | 29.429
3.5 | 0.658 | 0.02093 | -0.012 | 31.43
4 | 0.722 | 0.02192 | -0.012 | 32.926
4.5 | 0.784 | 0.02317 | -0.013 | 33.809
5 | 0.842 | 0.02476 | -0.013 | 34.003
5.5 | 0.896 | 0.02685 | -0.013 | 33.389
6 | 0.946 | 0.02963 | -0.013 | 31.926
6.5 | 0.991 | 0.03326 | -0.014 | 29.793
7 | 1.031 | 0.03785 | -0.014 | 27.249
7.5 | 1.069 | 0.04329 | -0.014 | 24.691
8 | 1.104 | 0.04941 | -0.014 | 22.348
8.5 | 1.137 | 0.05609 | -0.014 | 20.276
9 | 1.168 | 0.06313 | -0.014 | 18.503
9.5 | 1.195 | 0.07078 | -0.014 | 16.886
10 | 1.216 | 0.07916 | -0.014 | 15.363
10.5 | 1.226 | 0.08896 | -0.014 | 13.787
11 | 1.222 | 0.10067 | -0.014 | 12.137
11.5 | 1.183 | 0.11624 | -0.014 | 10.18
12 | 1.057 | 0.14257 | -0.013 | 7.413
12.5 | 0.771 | 0.21546 | -0.009 | 3.576
13 | 0.8 | 0.25427 | -0.01 | 3.147
13.5 | 0.829 | 0.26356 | -0.011 | 3.145
14 | 0.858 | 0.29409 | -0.012 | 2.918
14.5 | 0.887 | 0.30885 | -0.012 | 2.873
15 | 0.916 | 0.32834 | -0.013 | 2.791
15.5 | 0.946 | 0.35013 | -0.014 | 2.702

## 16. Re 100k Mach 0.50 (2)
BIGFOIL.COM POLAR EXPORT
NACA23017.424
NACA23017.424 |  |  |  | Cl Max: | 0.9447 | at alpha= | 5 | deg
XFOIL ncrit=9 |  |  |  | L/D Max: | 29.311 | at alpha= | 4 | deg
Re: | 100000 |  |  | Cd Min: | 0.11755 | at alpha= | -12 | deg
Mach: | 0.5 |  |  | Cl=0 at alpha= | -1.4422 | deg
|  |  |  | @ Cl=0.1, Cd= | 0.022252
|  |  |  | @ Cl=0.4, Cd= | 0.024285
|  |  |  | @ Cl=0.6, Cd= | 0.1113
alpha (deg) | Cl | Cd | Cm | Cl/Cd
-12 | -0.4064 | 0.11755 | -0.0407 | -3.4573
-11.5 | -0.4011 | 0.10908 | -0.042 | -3.6771
-11 | -0.4132 | 0.09882 | -0.0451 | -4.1813
-10.5 | -0.4547 | 0.08435 | -0.0517 | -5.3906
-10 | -0.5353 | 0.06759 | -0.0604 | -7.9198
-9.5 | -0.6082 | 0.05679 | -0.0622 | -10.7096
-9 | -0.6686 | 0.05016 | -0.0573 | -13.3293
-8.5 | -0.7246 | 0.04592 | -0.0474 | -15.7796
-8 | -0.7799 | 0.04325 | -0.0338 | -18.0324
-7.5 | -0.8291 | 0.04106 | -0.0193 | -20.1924
-7 | -0.8445 | 0.03833 | -0.0089 | -22.0324
-6.5 | -0.8314 | 0.03554 | -0.0023 | -23.3934
-6 | -0.7348 | 0.03183 | -0.0082 | -23.0851
-5.5 | -0.6411 | 0.02882 | -0.0131 | -22.245
-5 | -0.5781 | 0.02622 | -0.0131 | -22.0481
-4.5 | -0.5405 | 0.02419 | -0.0078 | -22.3439
-4 | -0.4907 | 0.02389 | -0.0022 | -20.54
-3.5 | -0.4067 | 0.02362 | -0.0017 | -17.2185
-3 | -0.2978 | 0.02348 | -0.0044 | -12.6831
-2.5 | -0.1995 | 0.02341 | -0.0056 | -8.522
-2 | -0.1013 | 0.02253 | -0.0081 | -4.4962
-1.5 | -0.0088 | 0.02226 | -0.0095 | -0.39533
-1 | 0.0673 | 0.02212 | -0.0086 | 3.0425
-0.5 | 0.1665 | 0.02252 | -0.0113 | 7.3934
0 | 0.2474 | 0.02308 | -0.0116 | 10.7192
0.5 | 0.313 | 0.02353 | -0.0098 | 13.3022
1 | 0.4109 | 0.02438 | -0.0135 | 16.854
1.5 | 0.5028 | 0.02529 | -0.0168 | 19.8814
2 | 0.5859 | 0.02631 | -0.0193 | 22.2691
2.5 | 0.66 | 0.02737 | -0.0206 | 24.114
3 | 0.7486 | 0.02862 | -0.0251 | 26.1565
3.5 | 0.8343 | 0.03002 | -0.0294 | 27.7915
4 | 0.9274 | 0.03164 | -0.0356 | 29.311
4.5 | 0.9271 | 0.0337 | -0.0269 | 27.5104
5 | 0.9447 | 0.03519 | -0.0197 | 26.8457
5.5 | 0.8872 | 0.03836 | -0.0043 | 23.1283
6 | 0.8626 | 0.04061 | 0.0075 | 21.2411
6.5 | 0.8001 | 0.04372 | 0.0227 | 18.3005
7 | 0.5596 | 0.06167 | 0.0321 | 9.0741
7.5 | 0.5869 | 0.0638 | 0.0364 | 9.1991
8 | 0.4643 | 0.08336 | 0.0294 | 5.5698
8.5 | 0.5132 | 0.08447 | 0.0336 | 6.0755
9 | 0.4466 | 0.09855 | 0.0281 | 4.5317
9.5 | 0.4416 | 0.10614 | 0.0269 | 4.1605
10 | 0.4646 | 0.1113 | 0.0277 | 4.1743

## 17. Re 250k Mach 0.00 (1)
BIGFOIL.COM POLAR EXPORT
NACA23017.424
NACA23017.424 |  |  |  | Cl Max: | 1.606 | at alpha= | 18.5 | deg
JavaFoil+Calcfoil stall+Eppler ext transition |  |  |  | L/D Max: | 59.602 | at alpha= | 7.5 | deg
Re: | 250000 |  |  | Cd Min: | 0.01036 | at alpha= | -2 | deg
Mach: | 0 |  |  | Cl=0 at alpha= | -1.2258 | deg
|  |  |  | @ Cl=0.1, Cd= | 0.01042
|  |  |  | @ Cl=0.4, Cd= | 0.012443
|  |  |  | @ Cl=0.6, Cd= | 0.013542
alpha (deg) | Cl | Cd | Cm | Cl/Cd
-20 | -1.213 | 0.18803 | 0.005 | -6.45
-19.5 | -1.215 | 0.17963 | 0.005 | -6.761
-19 | -1.215 | 0.17062 | 0.005 | -7.12
-18.5 | -1.213 | 0.16242 | 0.004 | -7.468
-18 | -1.209 | 0.15431 | 0.004 | -7.835
-17.5 | -1.203 | 0.14639 | 0.004 | -8.217
-17 | -1.195 | 0.13872 | 0.004 | -8.612
-16.5 | -1.184 | 0.13148 | 0.004 | -9.007
-16 | -1.171 | 0.12465 | 0.004 | -9.397
-15.5 | -1.157 | 0.11765 | 0.003 | -9.832
-15 | -1.139 | 0.11104 | 0.003 | -10.261
-14.5 | -1.12 | 0.10438 | 0.003 | -10.733
-14 | -1.098 | 0.09799 | 0.003 | -11.207
-13.5 | -1.074 | 0.0918 | 0.003 | -11.702
-13 | -1.05 | 0.08513 | 0.003 | -12.331
-12.5 | -1.05 | 0.06764 | 0.003 | -15.53
-12 | -1.1 | 0.03758 | 0.003 | -29.259
-11.5 | -1.096 | 0.02877 | 0.003 | -38.084
-11 | -1.071 | 0.02509 | 0.002 | -42.684
-10.5 | -1.037 | 0.02282 | 0.002 | -45.443
-10 | -0.997 | 0.02124 | 0.002 | -46.929
-9.5 | -0.953 | 0.01996 | 0.001 | -47.721
-9 | -0.906 | 0.01892 | 0.001 | -47.876
-8.5 | -0.856 | 0.01817 | 0 | -47.112
-8 | -0.805 | 0.01739 | 0 | -46.275
-7.5 | -0.751 | 0.0167 | -0.001 | -44.969
-7 | -0.696 | 0.01607 | -0.001 | -43.294
-6.5 | -0.639 | 0.0155 | -0.001 | -41.245
-6 | -0.582 | 0.01522 | -0.002 | -38.218
-5.5 | -0.523 | 0.0148 | -0.002 | -35.34
-5 | -0.464 | 0.01439 | -0.003 | -32.226
-4.5 | -0.404 | 0.01186 | -0.003 | -34.08
-4 | -0.343 | 0.01163 | -0.004 | -29.536
-3.5 | -0.282 | 0.01051 | -0.004 | -26.839
-3 | -0.22 | 0.01048 | -0.005 | -21.034
-2.5 | -0.158 | 0.01038 | -0.005 | -15.263
-2 | -0.096 | 0.01036 | -0.005 | -9.294
-1.5 | -0.034 | 0.01076 | -0.006 | -3.156
-1 | 0.028 | 0.01076 | -0.006 | 2.648
-0.5 | 0.091 | 0.01041 | -0.007 | 8.735
0 | 0.153 | 0.01048 | -0.007 | 14.61
0.5 | 0.215 | 0.01064 | -0.008 | 20.233
1 | 0.277 | 0.01072 | -0.008 | 25.85
1.5 | 0.339 | 0.01199 | -0.009 | 28.284
2 | 0.401 | 0.01245 | -0.009 | 32.179
2.5 | 0.462 | 0.01293 | -0.009 | 35.706
3 | 0.523 | 0.0132 | -0.01 | 39.61
3.5 | 0.583 | 0.0135 | -0.01 | 43.202
4 | 0.644 | 0.01365 | -0.011 | 47.158
4.5 | 0.703 | 0.01404 | -0.011 | 50.083
5 | 0.762 | 0.01449 | -0.012 | 52.606
5.5 | 0.821 | 0.01499 | -0.012 | 54.777
6 | 0.878 | 0.01555 | -0.012 | 56.496
6.5 | 0.935 | 0.01617 | -0.013 | 57.82
7 | 0.991 | 0.01687 | -0.013 | 58.707
7.5 | 1.045 | 0.01753 | -0.014 | 59.602
8 | 1.097 | 0.01844 | -0.014 | 59.501
8.5 | 1.148 | 0.01949 | -0.014 | 58.882
9 | 1.196 | 0.02073 | -0.015 | 57.695
9.5 | 1.242 | 0.0222 | -0.015 | 55.925
10 | 1.285 | 0.02398 | -0.015 | 53.579
10.5 | 1.324 | 0.02611 | -0.016 | 50.732
11 | 1.361 | 0.02872 | -0.016 | 47.384
11.5 | 1.394 | 0.03186 | -0.016 | 43.758
12 | 1.424 | 0.03556 | -0.016 | 40.054
12.5 | 1.452 | 0.0399 | -0.016 | 36.386
13 | 1.476 | 0.04484 | -0.016 | 32.921
13.5 | 1.499 | 0.05033 | -0.016 | 29.777
14 | 1.519 | 0.05639 | -0.017 | 26.937
14.5 | 1.537 | 0.0629 | -0.017 | 24.43
15 | 1.552 | 0.06974 | -0.017 | 22.26
15.5 | 1.566 | 0.07691 | -0.017 | 20.367
16 | 1.579 | 0.08435 | -0.017 | 18.717
16.5 | 1.589 | 0.09205 | -0.017 | 17.267
17 | 1.597 | 0.09996 | -0.017 | 15.976
17.5 | 1.602 | 0.10805 | -0.017 | 14.829
18 | 1.605 | 0.11651 | -0.017 | 13.778
18.5 | 1.606 | 0.12511 | -0.017 | 12.84
19 | 1.606 | 0.13383 | -0.017 | 11.997
19.5 | 1.603 | 0.14281 | -0.017 | 11.222
20 | 1.598 | 0.15203 | -0.017 | 10.51

## 18. Re 250k Mach 0.00 (2)
BIGFOIL.COM POLAR EXPORT
NACA23017.424
NACA23017.424 |  |  |  | Cl Max: | 1.2819 | at alpha= | 16.5 | deg
XFOIL ncrit=9 |  |  |  | L/D Max: | 54.6549 | at alpha= | 7.5 | deg
Re: | 250000 |  |  | Cd Min: | 0.17596 | at alpha= | -19.5 | deg
Mach: | 0 |  |  | Cl=0 at alpha= | -1.1177 | deg
|  |  |  | @ Cl=0.1, Cd= | 0.01065
|  |  |  | @ Cl=0.4, Cd= | 0.012922
|  |  |  | @ Cl=0.6, Cd= | 0.014959
alpha (deg) | Cl | Cd | Cm | Cl/Cd
-19.5 | -0.3739 | 0.17596 | -0.0112 | -2.1249
-19 | -0.3628 | 0.17188 | -0.0134 | -2.1108
-18.5 | -0.3646 | 0.16624 | -0.0171 | -2.1932
-17.5 | -0.8716 | 0.08978 | -0.0596 | -9.7082
-17 | -0.9401 | 0.0745 | -0.0671 | -12.6188
-16.5 | -1.0032 | 0.06289 | -0.0708 | -15.9517
-16 | -1.0491 | 0.05494 | -0.0705 | -19.0954
-15.5 | -1.0383 | 0.0505 | -0.0691 | -20.5604
-15 | -1.03 | 0.04718 | -0.0671 | -21.8313
-14.5 | -1.031 | 0.04362 | -0.0639 | -23.6359
-14 | -1.039 | 0.04016 | -0.059 | -25.8715
-13.5 | -1.0488 | 0.03729 | -0.0523 | -28.1255
-13 | -1.0107 | 0.03472 | -0.0507 | -29.11
-12.5 | -0.9933 | 0.03287 | -0.0461 | -30.219
-12 | -0.9858 | 0.03123 | -0.0394 | -31.5658
-11.5 | -0.9556 | 0.02925 | -0.036 | -32.6701
-11 | -0.9385 | 0.02795 | -0.03 | -33.5778
-10.5 | -0.9334 | 0.02693 | -0.0217 | -34.6602
-10 | -0.9179 | 0.0256 | -0.0153 | -35.8555
-9.5 | -0.9132 | 0.02477 | -0.0068 | -36.8672
-9 | -0.9051 | 0.024 | 0.0011 | -37.7125
-8.5 | -0.8479 | 0.02259 | -0.0006 | -37.5343
-8 | -0.7778 | 0.02118 | -0.0045 | -36.7233
-7.5 | -0.7098 | 0.01986 | -0.0079 | -35.7402
-7 | -0.642 | 0.01851 | -0.0111 | -34.684
-6.5 | -0.5719 | 0.01693 | -0.0147 | -33.7803
-6 | -0.5215 | 0.01478 | -0.0146 | -35.2842
-5.5 | -0.4684 | 0.01332 | -0.0144 | -35.1652
-5 | -0.4043 | 0.01257 | -0.0156 | -32.1639
-4.5 | -0.342 | 0.01193 | -0.0163 | -28.6672
-4 | -0.2826 | 0.01142 | -0.0162 | -24.7461
-3.5 | -0.2255 | 0.01102 | -0.0156 | -20.4628
-3 | -0.1794 | 0.01079 | -0.0127 | -16.6265
-2.5 | -0.131 | 0.01061 | -0.0102 | -12.3468
-2 | -0.0841 | 0.01052 | -0.0075 | -7.9943
-1.5 | -0.0354 | 0.01045 | -0.0052 | -3.3876
-1 | 0.0109 | 0.01047 | -0.0025 | 1.0411
-0.5 | 0.0615 | 0.01055 | -0.0006 | 5.8294
0 | 0.1075 | 0.01067 | 0.0021 | 10.075
0.5 | 0.1613 | 0.01092 | 0.0034 | 14.7711
1 | 0.2129 | 0.01125 | 0.005 | 18.9244
1.5 | 0.266 | 0.01165 | 0.0062 | 22.8326
2 | 0.3271 | 0.01219 | 0.0058 | 26.8335
2.5 | 0.3894 | 0.01282 | 0.0049 | 30.3744
3 | 0.4752 | 0.01365 | -0.0009 | 34.8132
3.5 | 0.5417 | 0.01441 | -0.003 | 37.592
4 | 0.6182 | 0.01513 | -0.0072 | 40.8592
5 | 0.7604 | 0.01652 | -0.014 | 46.0291
5.5 | 0.8318 | 0.01715 | -0.0176 | 48.5015
6 | 0.9105 | 0.01766 | -0.0229 | 51.5572
6.5 | 0.9852 | 0.01822 | -0.0275 | 54.0724
7 | 1.0319 | 0.01889 | -0.0268 | 54.6268
7.5 | 1.0532 | 0.01927 | -0.0209 | 54.6549
8 | 1.0766 | 0.01999 | -0.0155 | 53.8569
8.5 | 1.0937 | 0.0205 | -0.0088 | 53.3512
9 | 1.112 | 0.02116 | -0.0024 | 52.552
9.5 | 1.1248 | 0.02184 | 0.0051 | 51.5018
10 | 1.1327 | 0.0224 | 0.0133 | 50.567
10.5 | 1.1505 | 0.02334 | 0.0194 | 49.2931
11 | 1.1633 | 0.02415 | 0.026 | 48.1698
11.5 | 1.1843 | 0.02532 | 0.0307 | 46.7733
12 | 1.1964 | 0.02649 | 0.0362 | 45.1642
12.5 | 1.2173 | 0.02793 | 0.0401 | 43.584
13 | 1.228 | 0.02964 | 0.0445 | 41.4305
13.5 | 1.246 | 0.03149 | 0.0476 | 39.5681
14 | 1.2529 | 0.03395 | 0.0508 | 36.9043
14.5 | 1.2679 | 0.03637 | 0.053 | 34.8611
15 | 1.2692 | 0.03984 | 0.0549 | 31.8574
15.5 | 1.279 | 0.04305 | 0.0561 | 29.7096
16 | 1.2754 | 0.04773 | 0.0565 | 26.7211
16.5 | 1.2819 | 0.05173 | 0.0568 | 24.7806
17 | 1.2708 | 0.05802 | 0.0556 | 21.9028
17.5 | 1.2744 | 0.06277 | 0.0549 | 20.3027
18 | 1.255 | 0.07089 | 0.0521 | 17.7035
18.5 | 1.2592 | 0.0759 | 0.0508 | 16.5903
19 | 1.2269 | 0.08659 | 0.0461 | 14.1691
19.5 | 1.2383 | 0.09077 | 0.045 | 13.6422
20 | 1.188 | 0.10498 | 0.0378 | 11.3164

## 19. Re 250k Mach 0.10 (1)
BIGFOIL.COM POLAR EXPORT
NACA23017.424
NACA23017.424 |  |  |  | Cl Max: | 1.59 | at alpha= | 18 | deg
JavaFoil+Calcfoil stall+Eppler ext transition |  |  |  | L/D Max: | 59.233 | at alpha= | 7.5 | deg
Re: | 250000 |  |  | Cd Min: | 0.01039 | at alpha= | -2 | deg
Mach: | 0.1 |  |  | Cl=0 at alpha= | -1.2302 | deg
|  |  |  | @ Cl=0.1, Cd= | 0.010453
|  |  |  | @ Cl=0.4, Cd= | 0.012496
|  |  |  | @ Cl=0.6, Cd= | 0.01361
alpha (deg) | Cl | Cd | Cm | Cl/Cd
-20 | -1.184 | 0.19196 | 0.005 | -6.168
-19.5 | -1.189 | 0.18266 | 0.005 | -6.508
-19 | -1.192 | 0.17318 | 0.005 | -6.883
-18.5 | -1.193 | 0.16501 | 0.004 | -7.228
-18 | -1.191 | 0.15646 | 0.004 | -7.614
-17.5 | -1.188 | 0.14862 | 0.004 | -7.992
-17 | -1.182 | 0.14086 | 0.004 | -8.39
-16.5 | -1.173 | 0.13327 | 0.004 | -8.805
-16 | -1.163 | 0.12591 | 0.004 | -9.233
-15.5 | -1.149 | 0.11921 | 0.003 | -9.639
-15 | -1.134 | 0.11231 | 0.003 | -10.094
-14.5 | -1.115 | 0.10581 | 0.003 | -10.542
-14 | -1.094 | 0.0994 | 0.003 | -11.01
-13.5 | -1.072 | 0.09302 | 0.003 | -11.52
-13 | -1.047 | 0.08655 | 0.003 | -12.102
-12.5 | -1.025 | 0.07874 | 0.002 | -13.018
-12 | -1.082 | 0.04272 | 0.003 | -25.337
-11.5 | -1.091 | 0.03016 | 0.003 | -36.187
-11 | -1.07 | 0.02571 | 0.002 | -41.619
-10.5 | -1.038 | 0.02324 | 0.002 | -44.658
-10 | -0.999 | 0.02151 | 0.002 | -46.419
-9.5 | -0.955 | 0.02021 | 0.001 | -47.268
-9 | -0.908 | 0.01911 | 0.001 | -47.528
-8.5 | -0.859 | 0.01833 | 0 | -46.864
-8 | -0.807 | 0.01753 | 0 | -46.058
-7.5 | -0.754 | 0.01681 | -0.001 | -44.839
-7 | -0.699 | 0.01617 | -0.001 | -43.212
-6.5 | -0.642 | 0.01559 | -0.001 | -41.189
-6 | -0.584 | 0.01507 | -0.002 | -38.776
-5.5 | -0.526 | 0.01487 | -0.002 | -35.34
-5 | -0.466 | 0.01445 | -0.003 | -32.234
-4.5 | -0.406 | 0.0119 | -0.003 | -34.118
-4 | -0.345 | 0.01169 | -0.004 | -29.524
-3.5 | -0.283 | 0.01056 | -0.004 | -26.835
-3 | -0.221 | 0.01051 | -0.005 | -21.068
-2.5 | -0.159 | 0.01043 | -0.005 | -15.265
-2 | -0.097 | 0.01039 | -0.006 | -9.311
-1.5 | -0.034 | 0.0108 | -0.006 | -3.159
-1 | 0.029 | 0.0108 | -0.006 | 2.651
-0.5 | 0.091 | 0.01044 | -0.007 | 8.75
0 | 0.154 | 0.01053 | -0.007 | 14.611
0.5 | 0.216 | 0.01069 | -0.008 | 20.226
1 | 0.279 | 0.01078 | -0.008 | 25.844
1.5 | 0.341 | 0.01207 | -0.009 | 28.233
2 | 0.402 | 0.01251 | -0.009 | 32.172
2.5 | 0.464 | 0.01298 | -0.01 | 35.731
3 | 0.525 | 0.01327 | -0.01 | 39.588
3.5 | 0.586 | 0.01358 | -0.01 | 43.164
4 | 0.647 | 0.01371 | -0.011 | 47.159
4.5 | 0.707 | 0.01412 | -0.011 | 50.049
5 | 0.766 | 0.01458 | -0.012 | 52.543
5.5 | 0.825 | 0.01509 | -0.012 | 54.642
6 | 0.882 | 0.01567 | -0.013 | 56.321
6.5 | 0.939 | 0.01629 | -0.013 | 57.63
7 | 0.995 | 0.01702 | -0.013 | 58.45
7.5 | 1.049 | 0.01771 | -0.014 | 59.233
8 | 1.101 | 0.01864 | -0.014 | 59.069
8.5 | 1.152 | 0.01974 | -0.014 | 58.331
9 | 1.2 | 0.02103 | -0.015 | 57.046
9.5 | 1.245 | 0.02257 | -0.015 | 55.174
10 | 1.287 | 0.02443 | -0.015 | 52.71
10.5 | 1.327 | 0.02668 | -0.016 | 49.733
11 | 1.363 | 0.02941 | -0.016 | 46.341
11.5 | 1.395 | 0.03272 | -0.016 | 42.636
12 | 1.425 | 0.03661 | -0.016 | 38.916
12.5 | 1.451 | 0.04114 | -0.016 | 35.27
13 | 1.475 | 0.04632 | -0.016 | 31.84
13.5 | 1.496 | 0.05204 | -0.016 | 28.756
14 | 1.516 | 0.0583 | -0.017 | 25.999
14.5 | 1.532 | 0.06498 | -0.017 | 23.581
15 | 1.547 | 0.07202 | -0.017 | 21.483
15.5 | 1.56 | 0.07935 | -0.017 | 19.657
16 | 1.571 | 0.08706 | -0.017 | 18.042
16.5 | 1.58 | 0.09491 | -0.017 | 16.646
17 | 1.586 | 0.10302 | -0.017 | 15.393
17.5 | 1.589 | 0.11147 | -0.017 | 14.255
18 | 1.59 | 0.12 | -0.017 | 13.251
18.5 | 1.589 | 0.12883 | -0.017 | 12.333
19 | 1.585 | 0.13786 | -0.017 | 11.499
19.5 | 1.58 | 0.14703 | -0.017 | 10.745
20 | 1.572 | 0.1566 | -0.017 | 10.039

## 20. Re 250k Mach 0.10 (2)
BIGFOIL.COM POLAR EXPORT
NACA23017.424
NACA23017.424 |  |  |  | Cl Max: | 1.2672 | at alpha= | 15.5 | deg
XFOIL ncrit=9 |  |  |  | L/D Max: | 54.3826 | at alpha= | 7 | deg
Re: | 250000 |  |  | Cd Min: | 0.20899 | at alpha= | -20 | deg
Mach: | 0.1 |  |  | Cl=0 at alpha= | -1.1221 | deg
|  |  |  | @ Cl=0.1, Cd= | 0.010706
|  |  |  | @ Cl=0.4, Cd= | 0.01296
|  |  |  | @ Cl=0.6, Cd= | 0.015034
alpha (deg) | Cl | Cd | Cm | Cl/Cd
-20 | -0.5658 | 0.20899 | 0.0053 | -2.7073
-19.5 | -0.5647 | 0.2005 | -0.0005 | -2.8165
-19 | -0.5415 | 0.196 | -0.0014 | -2.7628
-18 | -0.5217 | 0.18237 | -0.0083 | -2.8607
-17.5 | -0.5067 | 0.17674 | -0.0104 | -2.8669
-17 | -0.8976 | 0.08085 | -0.0647 | -11.102
-16.5 | -0.9658 | 0.06752 | -0.0704 | -14.3039
-16 | -1.0073 | 0.05866 | -0.0716 | -17.1718
-15.5 | -1.0068 | 0.0537 | -0.0707 | -18.7486
-15 | -1.0033 | 0.04981 | -0.0692 | -20.1425
-14.5 | -1.0103 | 0.04563 | -0.0664 | -22.1411
-14 | -1.022 | 0.04169 | -0.0619 | -24.5143
-13.5 | -1.0341 | 0.03836 | -0.0556 | -26.9578
-13 | -1.0058 | 0.03559 | -0.053 | -28.2607
-12.5 | -0.9884 | 0.03363 | -0.0484 | -29.3904
-12 | -0.9796 | 0.03183 | -0.0421 | -30.776
-11.5 | -0.9558 | 0.02979 | -0.0376 | -32.0846
-11 | -0.9363 | 0.02839 | -0.0321 | -32.9799
-10.5 | -0.9289 | 0.02725 | -0.0242 | -34.0881
-10 | -0.916 | 0.02594 | -0.0172 | -35.3123
-9.5 | -0.9122 | 0.02508 | -0.0085 | -36.3716
-9 | -0.9047 | 0.02425 | -0.0005 | -37.3072
-8.5 | -0.849 | 0.02284 | -0.0018 | -37.1716
-8 | -0.7782 | 0.0214 | -0.0057 | -36.3645
-7.5 | -0.7098 | 0.02004 | -0.0091 | -35.4192
-7 | -0.6418 | 0.01865 | -0.0122 | -34.4129
-6.5 | -0.5709 | 0.01707 | -0.0158 | -33.4446
-6 | -0.5185 | 0.015 | -0.016 | -34.5667
-5.5 | -0.4674 | 0.01336 | -0.0154 | -34.985
-5 | -0.4041 | 0.01258 | -0.0164 | -32.1224
-4.5 | -0.3417 | 0.01197 | -0.017 | -28.5464
-4 | -0.282 | 0.01146 | -0.0168 | -24.6073
-3.5 | -0.2266 | 0.01108 | -0.0158 | -20.4513
-3 | -0.1796 | 0.01083 | -0.013 | -16.5836
-2.5 | -0.1324 | 0.01067 | -0.0101 | -12.4086
-2 | -0.0833 | 0.01056 | -0.0078 | -7.8883
-1.5 | -0.0356 | 0.0105 | -0.0052 | -3.3905
-1 | 0.0115 | 0.01051 | -0.0026 | 1.0942
-0.5 | 0.0611 | 0.01059 | -0.0004 | 5.7696
0 | 0.1082 | 0.01073 | 0.0022 | 10.0839
0.5 | 0.1608 | 0.01095 | 0.0037 | 14.6849
1 | 0.214 | 0.01129 | 0.0051 | 18.9548
1.5 | 0.2642 | 0.01169 | 0.007 | 22.6005
2 | 0.3255 | 0.01223 | 0.0066 | 26.6149
2.5 | 0.398 | 0.01294 | 0.0038 | 30.7573
3 | 0.4748 | 0.0137 | -0.0001 | 34.6569
3.5 | 0.5419 | 0.01445 | -0.0022 | 37.5017
4 | 0.6195 | 0.01523 | -0.0066 | 40.6763
4.5 | 0.692 | 0.01599 | -0.0101 | 43.277
5.5 | 0.8345 | 0.0173 | -0.0169 | 48.237
6 | 0.9134 | 0.01781 | -0.0221 | 51.2858
6.5 | 0.9888 | 0.01837 | -0.0267 | 53.8269
7 | 1.0349 | 0.01903 | -0.0257 | 54.3826
7.5 | 1.056 | 0.01946 | -0.0198 | 54.2652
8 | 1.0795 | 0.02023 | -0.0143 | 53.3613
8.5 | 1.095 | 0.02071 | -0.0072 | 52.873
9 | 1.1178 | 0.02159 | -0.0016 | 51.774
9.5 | 1.1222 | 0.02206 | 0.0075 | 50.8704
10 | 1.1323 | 0.02269 | 0.0154 | 49.903
10.5 | 1.1481 | 0.02364 | 0.0218 | 48.566
11 | 1.1625 | 0.02452 | 0.0281 | 47.4103
11.5 | 1.1813 | 0.02576 | 0.0331 | 45.8579
12 | 1.195 | 0.027 | 0.0383 | 44.2593
12.5 | 1.2131 | 0.02859 | 0.0424 | 42.4309
13 | 1.2252 | 0.03037 | 0.0465 | 40.3424
13.5 | 1.2399 | 0.03248 | 0.0497 | 38.1743
14 | 1.2483 | 0.03501 | 0.0526 | 35.6555
14.5 | 1.2592 | 0.03782 | 0.0547 | 33.2946
15 | 1.2622 | 0.04135 | 0.0563 | 30.5248
15.5 | 1.2672 | 0.04514 | 0.0573 | 28.0727
16 | 1.2655 | 0.04984 | 0.0575 | 25.3913
16.5 | 1.2659 | 0.05468 | 0.0573 | 23.1511
17 | 1.2575 | 0.06086 | 0.0559 | 20.6622
17.5 | 1.2535 | 0.06675 | 0.0546 | 18.779
18 | 1.2373 | 0.07467 | 0.0517 | 16.5702
18.5 | 1.2314 | 0.08129 | 0.0495 | 15.1482
19 | 1.2025 | 0.0917 | 0.0448 | 13.1134
19.5 | 1.2028 | 0.09774 | 0.0425 | 12.3061
20 | 1.1491 | 0.11281 | 0.0347 | 10.1862

## 21. Re 250k Mach 0.25 (1)
BIGFOIL.COM POLAR EXPORT
NACA23017.424
NACA23017.424 |  |  |  | Cl Max: | 1.509 | at alpha= | 15.5 | deg
JavaFoil+Calcfoil stall+Eppler ext transition |  |  |  | L/D Max: | 57.272 | at alpha= | 7 | deg
Re: | 250000 |  |  | Cd Min: | 0.01026 | at alpha= | -2.5 | deg
Mach: | 0.25 |  |  | Cl=0 at alpha= | -1.2266 | deg
|  |  |  | @ Cl=0.1, Cd= | 0.010632
|  |  |  | @ Cl=0.4, Cd= | 0.012576
|  |  |  | @ Cl=0.6, Cd= | 0.013704
alpha (deg) | Cl | Cd | Cm | Cl/Cd
-20 | -0.935 | 0.22329 | 0.005 | -4.187
-19.5 | -0.966 | 0.20856 | 0.004 | -4.633
-19 | -0.995 | 0.19732 | 0.004 | -5.041
-18.5 | -1.019 | 0.18472 | 0.004 | -5.518
-18 | -1.04 | 0.17474 | 0.004 | -5.954
-17.5 | -1.058 | 0.16457 | 0.004 | -6.427
-17 | -1.071 | 0.15427 | 0.004 | -6.943
-16.5 | -1.081 | 0.14532 | 0.004 | -7.435
-16 | -1.086 | 0.13648 | 0.003 | -7.954
-15.5 | -1.087 | 0.12824 | 0.003 | -8.476
-15 | -1.084 | 0.12071 | 0.003 | -8.979
-14.5 | -1.077 | 0.11335 | 0.003 | -9.499
-14 | -1.065 | 0.10612 | 0.003 | -10.033
-13.5 | -1.05 | 0.09946 | 0.003 | -10.553
-13 | -1.031 | 0.09303 | 0.002 | -11.081
-12.5 | -1.01 | 0.08656 | 0.002 | -11.665
-12 | -0.986 | 0.0803 | 0.002 | -12.278
-11.5 | -0.963 | 0.0727 | 0.002 | -13.245
-11 | -1.036 | 0.03503 | 0.002 | -29.58
-10.5 | -1.033 | 0.02665 | 0.002 | -38.766
-10 | -1.004 | 0.02358 | 0.002 | -42.581
-9.5 | -0.965 | 0.02169 | 0.001 | -44.498
-9 | -0.921 | 0.02028 | 0.001 | -45.42
-8.5 | -0.874 | 0.01915 | 0 | -45.627
-8 | -0.823 | 0.01834 | 0 | -44.857
-7.5 | -0.77 | 0.01751 | -0.001 | -43.95
-7 | -0.714 | 0.01677 | -0.001 | -42.574
-6.5 | -0.657 | 0.01611 | -0.001 | -40.768
-6 | -0.598 | 0.01554 | -0.002 | -38.509
-5.5 | -0.539 | 0.01503 | -0.002 | -35.842
-5 | -0.478 | 0.01458 | -0.003 | -32.768
-4.5 | -0.416 | 0.01412 | -0.003 | -29.472
-4 | -0.354 | 0.01163 | -0.004 | -30.444
-3.5 | -0.291 | 0.01144 | -0.004 | -25.439
-3 | -0.227 | 0.01033 | -0.005 | -22.013
-2.5 | -0.164 | 0.01026 | -0.005 | -15.939
-2 | -0.099 | 0.01063 | -0.006 | -9.347
-1.5 | -0.035 | 0.01064 | -0.006 | -3.293
-1 | 0.029 | 0.01062 | -0.007 | 2.77
-0.5 | 0.094 | 0.01066 | -0.007 | 8.801
0 | 0.158 | 0.01036 | -0.008 | 15.245
0.5 | 0.222 | 0.0105 | -0.008 | 21.153
1 | 0.286 | 0.01171 | -0.008 | 24.419
1.5 | 0.35 | 0.0121 | -0.009 | 28.909
2 | 0.413 | 0.0127 | -0.009 | 32.528
2.5 | 0.476 | 0.01304 | -0.01 | 36.499
3 | 0.539 | 0.01335 | -0.01 | 40.356
3.5 | 0.601 | 0.01371 | -0.011 | 43.851
4 | 0.663 | 0.01411 | -0.011 | 46.983
4.5 | 0.724 | 0.01457 | -0.012 | 49.688
5 | 0.785 | 0.01508 | -0.012 | 52.017
5.5 | 0.844 | 0.01566 | -0.012 | 53.908
6 | 0.903 | 0.01631 | -0.013 | 55.355
6.5 | 0.96 | 0.01705 | -0.013 | 56.325
7 | 1.016 | 0.01774 | -0.014 | 57.272
7.5 | 1.07 | 0.01872 | -0.014 | 57.149
8 | 1.122 | 0.01988 | -0.014 | 56.448
8.5 | 1.171 | 0.02123 | -0.015 | 55.169
9 | 1.218 | 0.02287 | -0.015 | 53.241
9.5 | 1.261 | 0.02488 | -0.015 | 50.676
10 | 1.3 | 0.02733 | -0.016 | 47.576
10.5 | 1.336 | 0.03033 | -0.016 | 44.035
11 | 1.368 | 0.03395 | -0.016 | 40.289
11.5 | 1.396 | 0.03827 | -0.016 | 36.482
12 | 1.421 | 0.04335 | -0.016 | 32.779
12.5 | 1.442 | 0.04912 | -0.016 | 29.363
13 | 1.461 | 0.05548 | -0.016 | 26.332
13.5 | 1.477 | 0.06244 | -0.016 | 23.652
14 | 1.49 | 0.0699 | -0.016 | 21.316
14.5 | 1.499 | 0.07784 | -0.016 | 19.261
15 | 1.505 | 0.08606 | -0.016 | 17.494
15.5 | 1.509 | 0.09462 | -0.016 | 15.946
16 | 1.509 | 0.10348 | -0.016 | 14.582
16.5 | 1.506 | 0.11276 | -0.016 | 13.354
17 | 1.497 | 0.12229 | -0.017 | 12.245
17.5 | 1.485 | 0.13219 | -0.017 | 11.23
18 | 1.468 | 0.14249 | -0.017 | 10.3
18.5 | 1.447 | 0.15327 | -0.017 | 9.441
19 | 1.422 | 0.16431 | -0.017 | 8.656
19.5 | 1.393 | 0.17608 | -0.017 | 7.911
20 | 1.36 | 0.18909 | -0.017 | 7.191

## 22. Re 250k Mach 0.25 (2)
BIGFOIL.COM POLAR EXPORT
NACA23017.424
NACA23017.424 |  |  |  | Cl Max: | 1.2125 | at alpha= | 14 | deg
XFOIL ncrit=9 |  |  |  | L/D Max: | 52.515 | at alpha= | 7 | deg
Re: | 250000 |  |  | Cd Min: | 0.18659 | at alpha= | -18 | deg
Mach: | 0.25 |  |  | Cl=0 at alpha= | -1.1124 | deg
|  |  |  | @ Cl=0.1, Cd= | 0.010948
|  |  |  | @ Cl=0.4, Cd= | 0.013244
|  |  |  | @ Cl=0.6, Cd= | 0.17124
alpha (deg) | Cl | Cd | Cm | Cl/Cd
-18 | -0.5188 | 0.18659 | -0.0076 | -2.7804
-17.5 | -0.5016 | 0.181 | -0.0097 | -2.7713
-17 | -0.5064 | 0.17167 | -0.0155 | -2.9498
-16.5 | -0.4814 | 0.16713 | -0.0157 | -2.8804
-16 | -0.4972 | 0.15594 | -0.0227 | -3.1884
-15.5 | -0.7062 | 0.0946 | -0.0541 | -7.4651
-15 | -0.7982 | 0.07416 | -0.0662 | -10.7632
-14.5 | -0.8584 | 0.06178 | -0.0713 | -13.8945
-14 | -0.9054 | 0.05292 | -0.0721 | -17.1088
-13.5 | -0.9406 | 0.04643 | -0.0694 | -20.2585
-13 | -0.9526 | 0.04177 | -0.0653 | -22.8058
-12.5 | -0.9427 | 0.03872 | -0.0611 | -24.3466
-12 | -0.9381 | 0.0361 | -0.0556 | -25.9861
-11.5 | -0.9427 | 0.03354 | -0.048 | -28.1067
-11 | -0.9226 | 0.03115 | -0.0429 | -29.618
-10.5 | -0.9103 | 0.02951 | -0.036 | -30.8472
-10 | -0.908 | 0.0282 | -0.0271 | -32.1986
-9.5 | -0.8976 | 0.02676 | -0.0194 | -33.5426
-9 | -0.9 | 0.02588 | -0.0094 | -34.7759
-8.5 | -0.853 | 0.02435 | -0.0084 | -35.0308
-8 | -0.7776 | 0.02287 | -0.0125 | -34.0009
-7.5 | -0.7055 | 0.02122 | -0.016 | -33.2469
-7 | -0.6351 | 0.01959 | -0.019 | -32.4196
-6.5 | -0.5645 | 0.0178 | -0.0222 | -31.7135
-6 | -0.505 | 0.01598 | -0.0229 | -31.602
-5.5 | -0.4591 | 0.01368 | -0.0215 | -33.5599
-5 | -0.399 | 0.01275 | -0.0213 | -31.2941
-4.5 | -0.3371 | 0.01211 | -0.0211 | -27.8365
-4 | -0.2831 | 0.01165 | -0.0193 | -24.3004
-3.5 | -0.2301 | 0.0113 | -0.0173 | -20.3628
-3 | -0.181 | 0.01106 | -0.0144 | -16.3653
-2.5 | -0.1327 | 0.0109 | -0.0113 | -12.1743
-2 | -0.0862 | 0.01082 | -0.008 | -7.9667
-1.5 | -0.0369 | 0.01075 | -0.0053 | -3.4326
-1 | 0.0107 | 0.01077 | -0.0024 | 0.9935
-0.5 | 0.0605 | 0.01085 | 0.0002 | 5.576
0 | 0.1089 | 0.01097 | 0.003 | 9.9271
0.5 | 0.1599 | 0.01119 | 0.0053 | 14.2895
1 | 0.2117 | 0.0115 | 0.0073 | 18.4087
1.5 | 0.2703 | 0.01197 | 0.008 | 22.5815
2 | 0.3322 | 0.01254 | 0.008 | 26.4912
2.5 | 0.3996 | 0.01324 | 0.0067 | 30.1813
3 | 0.4711 | 0.01401 | 0.0044 | 33.626
3.5 | 0.5403 | 0.01486 | 0.0024 | 36.3594
4 | 0.626 | 0.0157 | -0.003 | 39.8726
4.5 | 0.6993 | 0.01648 | -0.006 | 42.4333
5 | 0.7718 | 0.01725 | -0.009 | 44.742
5.5 | 0.8493 | 0.01802 | -0.0131 | 47.131
6 | 0.9291 | 0.01875 | -0.0178 | 49.552
6.5 | 1.0071 | 0.01949 | -0.0223 | 51.6727
7 | 1.0503 | 0.02 | -0.0201 | 52.515
7.5 | 1.0723 | 0.0208 | -0.0139 | 51.5529
8 | 1.0855 | 0.02135 | -0.006 | 50.8431
8.5 | 1.1035 | 0.02217 | 0.0009 | 49.7745
9 | 1.104 | 0.02276 | 0.0111 | 48.5062
9.5 | 1.1117 | 0.02346 | 0.0197 | 47.387
10 | 1.1262 | 0.02457 | 0.0266 | 45.8364
10.5 | 1.139 | 0.02562 | 0.0334 | 44.4575
11 | 1.1565 | 0.02708 | 0.0388 | 42.7068
11.5 | 1.1678 | 0.02862 | 0.0444 | 40.8036
12 | 1.1829 | 0.03054 | 0.0489 | 38.7328
12.5 | 1.1916 | 0.0328 | 0.053 | 36.3293
13 | 1.2034 | 0.03542 | 0.0562 | 33.9752
13.5 | 1.2068 | 0.03869 | 0.0588 | 31.1915
14 | 1.2125 | 0.0423 | 0.0607 | 28.6643
14.5 | 1.2096 | 0.04691 | 0.0616 | 25.7855
15 | 1.2086 | 0.05179 | 0.0619 | 23.3366
15.5 | 1.1976 | 0.05813 | 0.0608 | 20.6021
16 | 1.1905 | 0.06442 | 0.0595 | 18.4803
16.5 | 1.1661 | 0.07332 | 0.0562 | 15.9043
17 | 1.1575 | 0.08046 | 0.0539 | 14.386
17.5 | 1.0996 | 0.09508 | 0.0466 | 11.565
18 | 1.1087 | 0.10016 | 0.045 | 11.0693
18.5 | 0.4806 | 0.17028 | 0.0065 | 2.8224
19 | 0.5087 | 0.17124 | 0.006 | 2.9707

## 23. Re 250k Mach 0.50 (1)
BIGFOIL.COM POLAR EXPORT
NACA23017.424
NACA23017.424 |  |  |  | Cl Max: | 1.268 | at alpha= | 10 | deg
JavaFoil+Calcfoil stall+Eppler ext transition |  |  |  | L/D Max: | 49.268 | at alpha= | 5.5 | deg
Re: | 250000 |  |  | Cd Min: | 0.01135 | at alpha= | -2 | deg
Mach: | 0.5 |  |  | Cl=0 at alpha= | -1.2292 | deg
|  |  |  | @ Cl=0.1, Cd= | 0.011529
|  |  |  | @ Cl=0.4, Cd= | 0.013567
|  |  |  | @ Cl=0.6, Cd= | 0.015054
alpha (deg) | Cl | Cd | Cm | Cl/Cd
-20 | -1.044 | 0.28915 | 0.007 | -3.612
-19.5 | -1.017 | 0.28552 | 0.006 | -3.563
-19 | -0.991 | 0.28051 | 0.006 | -3.532
-18.5 | -0.962 | 0.26863 | 0.006 | -3.583
-18 | -0.936 | 0.25884 | 0.005 | -3.614
-17.5 | -0.907 | 0.25618 | 0.005 | -3.541
-17 | -0.88 | 0.24942 | 0.005 | -3.53
-16.5 | -0.852 | 0.23837 | 0.004 | -3.574
-16 | -0.825 | 0.22857 | 0.004 | -3.609
-15.5 | -0.797 | 0.22646 | 0.004 | -3.518
-15 | -0.77 | 0.21167 | 0.004 | -3.636
-14.5 | -0.741 | 0.20482 | 0.003 | -3.619
-14 | -0.714 | 0.20112 | 0.003 | -3.55
-13.5 | -0.686 | 0.19068 | 0.003 | -3.597
-13 | -0.658 | 0.18054 | 0.002 | -3.643
-12.5 | -0.63 | 0.17528 | 0.002 | -3.596
-12 | -0.602 | 0.16218 | 0.002 | -3.713
-11.5 | -0.574 | 0.15235 | 0.002 | -3.768
-11 | -0.546 | 0.13584 | 0.001 | -4.02
-10.5 | -0.638 | 0.09918 | 0.001 | -6.429
-10 | -0.776 | 0.08159 | 0.001 | -9.513
-9.5 | -0.794 | 0.07221 | 0.001 | -10.99
-9 | -0.785 | 0.06518 | 0 | -12.042
-8.5 | -0.766 | 0.0579 | 0 | -13.225
-8 | -0.856 | 0.02411 | 0 | -35.488
-7.5 | -0.818 | 0.02166 | -0.001 | -37.778
-7 | -0.769 | 0.02006 | -0.001 | -38.335
-6.5 | -0.714 | 0.01881 | -0.002 | -37.941
-6 | -0.655 | 0.01778 | -0.002 | -36.819
-5.5 | -0.592 | 0.01693 | -0.003 | -34.978
-5 | -0.527 | 0.01618 | -0.003 | -32.575
-4.5 | -0.46 | 0.01554 | -0.004 | -29.615
-4 | -0.392 | 0.01494 | -0.004 | -26.247
-3.5 | -0.323 | 0.01224 | -0.005 | -26.421
-3 | -0.253 | 0.012 | -0.005 | -21.094
-2.5 | -0.182 | 0.01183 | -0.006 | -15.404
-2 | -0.111 | 0.01135 | -0.006 | -9.764
-1.5 | -0.039 | 0.01216 | -0.007 | -3.214
-1 | 0.033 | 0.01219 | -0.007 | 2.69
-0.5 | 0.105 | 0.01148 | -0.008 | 9.116
0 | 0.176 | 0.01204 | -0.008 | 14.623
0.5 | 0.247 | 0.01234 | -0.009 | 20.044
1 | 0.318 | 0.01281 | -0.009 | 24.838
1.5 | 0.389 | 0.01351 | -0.01 | 28.753
2 | 0.459 | 0.01387 | -0.01 | 33.061
2.5 | 0.528 | 0.01429 | -0.011 | 36.939
3 | 0.597 | 0.01503 | -0.011 | 39.719
3.5 | 0.665 | 0.01557 | -0.012 | 42.699
4 | 0.732 | 0.01598 | -0.012 | 45.766
4.5 | 0.797 | 0.01676 | -0.013 | 47.568
5 | 0.861 | 0.01765 | -0.013 | 48.77
5.5 | 0.923 | 0.01873 | -0.014 | 49.268
6 | 0.982 | 0.02001 | -0.014 | 49.059
6.5 | 1.038 | 0.02162 | -0.014 | 48.002
7 | 1.089 | 0.02362 | -0.015 | 46.115
7.5 | 1.136 | 0.02606 | -0.015 | 43.59
8 | 1.177 | 0.02942 | -0.015 | 39.994
8.5 | 1.21 | 0.0338 | -0.015 | 35.809
9 | 1.237 | 0.03963 | -0.015 | 31.219
9.5 | 1.257 | 0.04653 | -0.015 | 27.004
10 | 1.268 | 0.05489 | -0.015 | 23.093
10.5 | 1.267 | 0.06498 | -0.015 | 19.49
11 | 1.251 | 0.0769 | -0.015 | 16.268
11.5 | 1.204 | 0.09154 | -0.015 | 13.155
12 | 1.077 | 0.11262 | -0.014 | 9.566
12.5 | 0.771 | 0.1572 | -0.009 | 4.902
13 | 0.8 | 0.18826 | -0.01 | 4.25
13.5 | 0.829 | 0.20221 | -0.011 | 4.1
14 | 0.858 | 0.21137 | -0.012 | 4.06
14.5 | 0.887 | 0.22263 | -0.012 | 3.986
15 | 0.917 | 0.23761 | -0.013 | 3.857

## 24. Re 250k Mach 0.50 (2)
BIGFOIL.COM POLAR EXPORT
NACA23017.424
NACA23017.424 |  |  |  | Cl Max: | 1.0313 | at alpha= | 6.5 | deg
XFOIL ncrit=9 |  |  |  | L/D Max: | 41.5177 | at alpha= | 6.5 | deg
Re: | 250000 |  |  | Cd Min: | 0.13134 | at alpha= | -13.5 | deg
Mach: | 0.5 |  |  | Cl=0 at alpha= | -1.0666 | deg
|  |  |  | @ Cl=0.1, Cd= | 0.012153
|  |  |  | @ Cl=0.4, Cd= | 0.014706
|  |  |  | @ Cl=0.6, Cd= | 0.017446
alpha (deg) | Cl | Cd | Cm | Cl/Cd
-13.5 | -0.4222 | 0.13134 | -0.0349 | -3.2146
-13 | -0.4292 | 0.12067 | -0.0391 | -3.5568
-12.5 | -0.4498 | 0.10787 | -0.0445 | -4.1698
-12 | -0.5129 | 0.08789 | -0.055 | -5.8357
-11.5 | -0.5902 | 0.06981 | -0.0659 | -8.4544
-11 | -0.6445 | 0.05804 | -0.071 | -11.1044
-10.5 | -0.6915 | 0.04917 | -0.072 | -14.0635
-10 | -0.7308 | 0.04272 | -0.0687 | -17.1067
-9.5 | -0.7475 | 0.03867 | -0.0626 | -19.3302
-9 | -0.7697 | 0.03543 | -0.0539 | -21.7245
-8.5 | -0.7957 | 0.033 | -0.0432 | -24.1121
-8 | -0.7457 | 0.02919 | -0.0439 | -25.5464
-7.5 | -0.6645 | 0.02597 | -0.0475 | -25.5872
-6 | -0.442 | 0.01838 | -0.0536 | -24.0479
-5.5 | -0.3905 | 0.01616 | -0.0513 | -24.1646
-5 | -0.3675 | 0.01393 | -0.0437 | -26.3819
-4.5 | -0.3295 | 0.01304 | -0.0369 | -25.2684
-4 | -0.2851 | 0.01265 | -0.031 | -22.5375
-3.5 | -0.2367 | 0.01237 | -0.0258 | -19.135
-3 | -0.1891 | 0.01219 | -0.0205 | -15.5127
-2.5 | -0.1416 | 0.01208 | -0.0152 | -11.7219
-2 | -0.094 | 0.01204 | -0.01 | -7.8073
-1.5 | -0.0436 | 0.012 | -0.0055 | -3.6333
-1 | 0.0067 | 0.01198 | -0.0012 | 0.55927
-0.5 | 0.0562 | 0.01204 | 0.0033 | 4.6678
0 | 0.1067 | 0.01217 | 0.0076 | 8.7675
0.5 | 0.1547 | 0.01237 | 0.0123 | 12.5061
1 | 0.206 | 0.01266 | 0.0164 | 16.2717
1.5 | 0.2603 | 0.01309 | 0.0199 | 19.8854
2 | 0.3122 | 0.01364 | 0.0238 | 22.8886
2.5 | 0.3839 | 0.01449 | 0.0238 | 26.4941
3 | 0.4614 | 0.01553 | 0.0227 | 29.7102
3.5 | 0.5464 | 0.01667 | 0.02 | 32.7774
4 | 0.6314 | 0.0179 | 0.0173 | 35.2737
4.5 | 0.7143 | 0.01917 | 0.0149 | 37.2613
5 | 0.7983 | 0.02051 | 0.0121 | 38.9225
5.5 | 0.8856 | 0.02185 | 0.0087 | 40.5309
6 | 0.9683 | 0.02333 | 0.0057 | 41.5045
6.5 | 1.0313 | 0.02484 | 0.0057 | 41.5177
7 | 1.0143 | 0.02571 | 0.0189 | 39.4516
7.5 | 1.0142 | 0.02696 | 0.0292 | 37.6187
8 | 0.9947 | 0.02892 | 0.0406 | 34.3949
8.5 | 0.9972 | 0.03091 | 0.0487 | 32.2614
9 | 0.984 | 0.03432 | 0.0558 | 28.6713
9.5 | 0.9685 | 0.0385 | 0.061 | 25.1558
10 | 0.9637 | 0.04287 | 0.0643 | 22.4796
10.5 | 0.8982 | 0.05301 | 0.0633 | 16.944
11 | 0.8938 | 0.0588 | 0.0635 | 15.2007
11.5 | 0.6861 | 0.09041 | 0.0455 | 7.5888

## 25. Re 500k Mach 0.00 (1)
BIGFOIL.COM POLAR EXPORT
NACA23017.424
NACA23017.424 |  |  |  | Cl Max: | 1.63 | at alpha= | 18 | deg
JavaFoil+Calcfoil stall+Eppler ext transition |  |  |  | L/D Max: | 72.613 | at alpha= | 8 | deg
Re: | 500000 |  |  | Cd Min: | 0.00905 | at alpha= | -2.5 | deg
Mach: | 0 |  |  | Cl=0 at alpha= | -1.2302 | deg
|  |  |  | @ Cl=0.1, Cd= | 0.0094602
|  |  |  | @ Cl=0.4, Cd= | 0.0095213
|  |  |  | @ Cl=0.6, Cd= | 0.011418
alpha (deg) | Cl | Cd | Cm | Cl/Cd
-19.5 | -1.223 | 0.1613 | 0.005 | -7.583
-19 | -1.224 | 0.15308 | 0.005 | -7.998
-18.5 | -1.223 | 0.14501 | 0.005 | -8.435
-18 | -1.22 | 0.13719 | 0.005 | -8.896
-17.5 | -1.216 | 0.12947 | 0.005 | -9.39
-17 | -1.21 | 0.12159 | 0.005 | -9.949
-16.5 | -1.203 | 0.11325 | 0.004 | -10.62
-16 | -1.197 | 0.1034 | 0.004 | -11.577
-15.5 | -1.212 | 0.08297 | 0.005 | -14.614
-15 | -1.225 | 0.06505 | 0.005 | -18.838
-14.5 | -1.235 | 0.05038 | 0.005 | -24.513
-14 | -1.234 | 0.04048 | 0.004 | -30.491
-13.5 | -1.225 | 0.03374 | 0.004 | -36.307
-13 | -1.209 | 0.02906 | 0.004 | -41.611
-12.5 | -1.186 | 0.02579 | 0.004 | -45.998
-12 | -1.159 | 0.02334 | 0.003 | -49.632
-11.5 | -1.126 | 0.02159 | 0.003 | -52.15
-11 | -1.089 | 0.02011 | 0.002 | -54.177
-10.5 | -1.049 | 0.01887 | 0.002 | -55.626
-10 | -1.006 | 0.01784 | 0.002 | -56.385
-9.5 | -0.96 | 0.01695 | 0.001 | -56.618
-9 | -0.911 | 0.01615 | 0.001 | -56.388
-8.5 | -0.86 | 0.01545 | 0 | -55.67
-8 | -0.808 | 0.01482 | 0 | -54.494
-7.5 | -0.753 | 0.01446 | -0.001 | -52.106
-7 | -0.698 | 0.01396 | -0.001 | -49.998
-6.5 | -0.641 | 0.0135 | -0.001 | -47.459
-6 | -0.583 | 0.01309 | -0.002 | -44.552
-5.5 | -0.524 | 0.01276 | -0.002 | -41.083
-5 | -0.464 | 0.01242 | -0.003 | -37.398
-4.5 | -0.405 | 0.00938 | -0.003 | -43.127
-4 | -0.344 | 0.00923 | -0.004 | -37.225
-3.5 | -0.282 | 0.00956 | -0.004 | -29.55
-3 | -0.221 | 0.00947 | -0.005 | -23.303
-2.5 | -0.159 | 0.00905 | -0.005 | -17.533
-2 | -0.096 | 0.00939 | -0.005 | -10.259
-1.5 | -0.034 | 0.00939 | -0.006 | -3.619
-1 | 0.029 | 0.00941 | -0.006 | 3.031
-0.5 | 0.091 | 0.00945 | -0.007 | 9.62
0 | 0.153 | 0.00952 | -0.007 | 16.098
0.5 | 0.215 | 0.00965 | -0.008 | 22.321
1 | 0.277 | 0.00979 | -0.008 | 28.337
1.5 | 0.339 | 0.0096 | -0.009 | 35.365
2 | 0.401 | 0.00952 | -0.009 | 42.139
2.5 | 0.462 | 0.01089 | -0.01 | 42.458
3 | 0.524 | 0.0111 | -0.01 | 47.154
3.5 | 0.584 | 0.01135 | -0.01 | 51.515
4 | 0.645 | 0.01161 | -0.011 | 55.563
4.5 | 0.705 | 0.01192 | -0.011 | 59.154
5 | 0.765 | 0.01225 | -0.012 | 62.432
5.5 | 0.824 | 0.01263 | -0.012 | 65.202
6 | 0.882 | 0.01307 | -0.013 | 67.514
6.5 | 0.94 | 0.01355 | -0.013 | 69.339
7 | 0.996 | 0.01408 | -0.013 | 70.741
7.5 | 1.052 | 0.01469 | -0.014 | 71.597
8 | 1.106 | 0.01523 | -0.014 | 72.613
8.5 | 1.159 | 0.016 | -0.015 | 72.426
9 | 1.209 | 0.01687 | -0.015 | 71.675
9.5 | 1.258 | 0.01788 | -0.015 | 70.345
10 | 1.304 | 0.01907 | -0.016 | 68.381
10.5 | 1.347 | 0.02047 | -0.016 | 65.811
11 | 1.387 | 0.02219 | -0.016 | 62.511
11.5 | 1.424 | 0.02428 | -0.016 | 58.636
12 | 1.457 | 0.02683 | -0.017 | 54.307
12.5 | 1.486 | 0.02993 | -0.017 | 49.653
13 | 1.512 | 0.03364 | -0.017 | 44.944
13.5 | 1.535 | 0.03789 | -0.017 | 40.5
14 | 1.555 | 0.04285 | -0.017 | 36.28
14.5 | 1.571 | 0.04848 | -0.017 | 32.408
15 | 1.586 | 0.05443 | -0.017 | 29.138
15.5 | 1.599 | 0.06077 | -0.017 | 26.307
16 | 1.61 | 0.06753 | -0.018 | 23.834
16.5 | 1.619 | 0.07458 | -0.018 | 21.704
17 | 1.625 | 0.08184 | -0.018 | 19.853
17.5 | 1.629 | 0.08932 | -0.018 | 18.236
18 | 1.63 | 0.09717 | -0.018 | 16.778
18.5 | 1.63 | 0.10515 | -0.018 | 15.503
19 | 1.628 | 0.11335 | -0.018 | 14.363
19.5 | 1.624 | 0.12168 | -0.018 | 13.346
20 | 1.618 | 0.13023 | -0.018 | 12.425

## 26. Re 500k Mach 0.00 (2)
BIGFOIL.COM POLAR EXPORT
NACA23017.424
NACA23017.424 |  |  |  | Cl Max: | 1.3372 | at alpha= | 16 | deg
XFOIL ncrit=9 |  |  |  | L/D Max: | 70.2679 | at alpha= | 8.5 | deg
Re: | 500000 |  |  | Cd Min: | 0.10109 | at alpha= | 20 | deg
Mach: | 0 |  |  | Cl=0 at alpha= | -1.0952 | deg
|  |  |  | @ Cl=0.1, Cd= | 0.0082549
|  |  |  | @ Cl=0.4, Cd= | 0.0096648
|  |  |  | @ Cl=0.6, Cd= | 0.011444
alpha (deg) | Cl | Cd | Cm | Cl/Cd
-20 | -1.0568 | 0.09247 | -0.0532 | -11.4286
-19.5 | -1.0809 | 0.08218 | -0.0582 | -13.1528
-19 | -1.0986 | 0.07329 | -0.0622 | -14.9898
-18.5 | -1.1119 | 0.0655 | -0.0652 | -16.9756
-18 | -1.1169 | 0.05923 | -0.0667 | -18.857
-17.5 | -1.1073 | 0.05503 | -0.0669 | -20.1218
-17 | -1.0998 | 0.05067 | -0.0673 | -21.7052
-16.5 | -1.0932 | 0.04642 | -0.0673 | -23.5502
-16 | -1.0851 | 0.04253 | -0.0666 | -25.5138
-15.5 | -1.0757 | 0.03901 | -0.0655 | -27.575
-15 | -1.0597 | 0.0361 | -0.0635 | -29.3546
-14.5 | -1.0438 | 0.0335 | -0.0615 | -31.1582
-14 | -1.0278 | 0.03115 | -0.0591 | -32.9952
-13.5 | -1.0115 | 0.02904 | -0.0559 | -34.8313
-13 | -0.9972 | 0.02686 | -0.052 | -37.1258
-12.5 | -0.9822 | 0.02515 | -0.0476 | -39.0537
-12 | -0.9679 | 0.02375 | -0.0424 | -40.7537
-11.5 | -0.9573 | 0.02251 | -0.036 | -42.5278
-11 | -0.9578 | 0.02127 | -0.0276 | -45.0306
-10.5 | -0.9626 | 0.02052 | -0.0177 | -46.9103
-10 | -0.9268 | 0.01974 | -0.0151 | -46.9504
-9.5 | -0.8675 | 0.01846 | -0.0173 | -46.9935
-9 | -0.8039 | 0.01739 | -0.0199 | -46.2277
-8.5 | -0.742 | 0.0165 | -0.0218 | -44.9697
-8 | -0.6739 | 0.01539 | -0.0249 | -43.7882
-7.5 | -0.6143 | 0.01436 | -0.0261 | -42.7786
-7 | -0.5394 | 0.01323 | -0.0304 | -40.771
-6.5 | -0.4795 | 0.01225 | -0.0314 | -39.1429
-6 | -0.4254 | 0.01091 | -0.0316 | -38.9918
-5.5 | -0.3858 | 0.00969 | -0.0287 | -39.8142
-5 | -0.3399 | 0.00913 | -0.0265 | -37.2289
-4.5 | -0.294 | 0.00881 | -0.024 | -33.3712
-4 | -0.2492 | 0.00859 | -0.0213 | -29.0105
-3.5 | -0.2061 | 0.00843 | -0.0182 | -24.4484
-3 | -0.1636 | 0.00832 | -0.0149 | -19.6635
-2.5 | -0.1207 | 0.00825 | -0.0118 | -14.6303
-2 | -0.0786 | 0.00819 | -0.0084 | -9.5971
-1.5 | -0.0357 | 0.00816 | -0.0053 | -4.375
-1 | 0.0084 | 0.00817 | -0.0024 | 1.0282
-0.5 | 0.0532 | 0.0082 | 0.0003 | 6.4878
0 | 0.0978 | 0.00825 | 0.0031 | 11.8545
1 | 0.1877 | 0.00845 | 0.0085 | 22.213
1.5 | 0.2323 | 0.00864 | 0.0112 | 26.8866
2 | 0.281 | 0.00884 | 0.0131 | 31.7873
3 | 0.3836 | 0.00952 | 0.0156 | 40.2941
3.5 | 0.4425 | 0.01004 | 0.015 | 44.0737
4 | 0.5048 | 0.01057 | 0.0138 | 47.7578
4.5 | 0.5724 | 0.0112 | 0.0113 | 51.1071
5 | 0.6459 | 0.01185 | 0.0076 | 54.5063
5.5 | 0.7172 | 0.01253 | 0.0042 | 57.2386
6 | 0.7827 | 0.0132 | 0.0019 | 59.2955
6.5 | 0.8538 | 0.0138 | -0.0016 | 61.8696
7 | 0.9205 | 0.01436 | -0.0043 | 64.1017
7.5 | 0.9898 | 0.01504 | -0.0077 | 65.8112
8 | 1.0581 | 0.01549 | -0.0109 | 68.3086
8.5 | 1.1278 | 0.01605 | -0.0145 | 70.2679
9 | 1.1392 | 0.0164 | -0.0066 | 69.4634
9.5 | 1.1366 | 0.01688 | 0.0038 | 67.3341
10 | 1.1503 | 0.0173 | 0.0112 | 66.4913
10.5 | 1.1615 | 0.01809 | 0.0184 | 64.2067
11 | 1.1835 | 0.01879 | 0.0236 | 62.9856
11.5 | 1.201 | 0.01986 | 0.0289 | 60.4733
12 | 1.2239 | 0.02093 | 0.033 | 58.4759
12.5 | 1.2417 | 0.02242 | 0.0372 | 55.3836
13 | 1.2645 | 0.02388 | 0.0404 | 52.9523
13.5 | 1.2785 | 0.02604 | 0.0436 | 49.0975
14 | 1.3002 | 0.02797 | 0.0458 | 46.4855
14.5 | 1.3099 | 0.03093 | 0.0481 | 42.3505
15 | 1.3256 | 0.03374 | 0.0494 | 39.2887
15.5 | 1.3308 | 0.03763 | 0.0505 | 35.3654
16 | 1.3372 | 0.04175 | 0.0509 | 32.0287
16.5 | 1.3363 | 0.04684 | 0.0507 | 28.529
17 | 1.3332 | 0.05248 | 0.0499 | 25.404
17.5 | 1.3239 | 0.05909 | 0.0485 | 22.4048
18 | 1.3128 | 0.06623 | 0.0465 | 19.8218
18.5 | 1.2956 | 0.07438 | 0.0439 | 17.4187
19 | 1.2783 | 0.08283 | 0.0408 | 15.4328
19.5 | 1.258 | 0.09181 | 0.0374 | 13.7022
20 | 1.2385 | 0.10109 | 0.0334 | 12.2515

## 27. Re 500k Mach 0.10 (1)
BIGFOIL.COM POLAR EXPORT
NACA23017.424
NACA23017.424 |  |  |  | Cl Max: | 1.614 | at alpha= | 17.5 | deg
JavaFoil+Calcfoil stall+Eppler ext transition |  |  |  | L/D Max: | 72.199 | at alpha= | 8 | deg
Re: | 500000 |  |  | Cd Min: | 0.00907 | at alpha= | -2 | deg
Mach: | 0.1 |  |  | Cl=0 at alpha= | -1.2302 | deg
|  |  |  | @ Cl=0.1, Cd= | 0.00913
|  |  |  | @ Cl=0.4, Cd= | 0.0096014
|  |  |  | @ Cl=0.6, Cd= | 0.011452
alpha (deg) | Cl | Cd | Cm | Cl/Cd
-19 | -1.2 | 0.15607 | 0.005 | -7.691
-18.5 | -1.202 | 0.14791 | 0.005 | -8.125
-18 | -1.201 | 0.13994 | 0.005 | -8.584
-17.5 | -1.199 | 0.13214 | 0.005 | -9.072
-17 | -1.195 | 0.12438 | 0.005 | -9.605
-16.5 | -1.189 | 0.11654 | 0.004 | -10.199
-16 | -1.182 | 0.10798 | 0.004 | -10.945
-15.5 | -1.179 | 0.09647 | 0.004 | -12.225
-15 | -1.201 | 0.07362 | 0.005 | -16.318
-14.5 | -1.216 | 0.05621 | 0.005 | -21.629
-14 | -1.221 | 0.04387 | 0.004 | -27.834
-13.5 | -1.216 | 0.03577 | 0.004 | -34.005
-13 | -1.204 | 0.03031 | 0.004 | -39.717
-12.5 | -1.184 | 0.02659 | 0.004 | -44.517
-12 | -1.157 | 0.02393 | 0.003 | -48.362
-11.5 | -1.126 | 0.02202 | 0.003 | -51.144
-11 | -1.091 | 0.02044 | 0.002 | -53.353
-10.5 | -1.051 | 0.01914 | 0.002 | -54.923
-10 | -1.008 | 0.01805 | 0.002 | -55.869
-9.5 | -0.962 | 0.01712 | 0.001 | -56.186
-9 | -0.914 | 0.0163 | 0.001 | -56.048
-8.5 | -0.863 | 0.01558 | 0 | -55.411
-8 | -0.811 | 0.01494 | 0 | -54.258
-7.5 | -0.757 | 0.01456 | -0.001 | -51.975
-7 | -0.701 | 0.01404 | -0.001 | -49.916
-6.5 | -0.644 | 0.01358 | -0.001 | -47.404
-6 | -0.586 | 0.01317 | -0.002 | -44.458
-5.5 | -0.527 | 0.01281 | -0.002 | -41.099
-5 | -0.467 | 0.01247 | -0.003 | -37.411
-4.5 | -0.407 | 0.00944 | -0.003 | -43.099
-4 | -0.345 | 0.00929 | -0.004 | -37.199
-3.5 | -0.284 | 0.00921 | -0.004 | -30.823
-3 | -0.222 | 0.00917 | -0.005 | -24.168
-2.5 | -0.159 | 0.00909 | -0.005 | -17.529
-2 | -0.097 | 0.00907 | -0.006 | -10.674
-1.5 | -0.034 | 0.00944 | -0.006 | -3.615
-1 | 0.029 | 0.00946 | -0.006 | 3.028
-0.5 | 0.091 | 0.00912 | -0.007 | 10.027
0 | 0.154 | 0.00919 | -0.007 | 16.756
0.5 | 0.216 | 0.00968 | -0.008 | 22.366
1 | 0.279 | 0.00941 | -0.008 | 29.645
1.5 | 0.341 | 0.00963 | -0.009 | 35.424
2 | 0.403 | 0.0096 | -0.009 | 41.99
2.5 | 0.465 | 0.01095 | -0.01 | 42.424
3 | 0.526 | 0.01117 | -0.01 | 47.095
3.5 | 0.587 | 0.01139 | -0.01 | 51.538
4 | 0.648 | 0.01168 | -0.011 | 55.493
4.5 | 0.708 | 0.01198 | -0.011 | 59.113
5 | 0.768 | 0.01233 | -0.012 | 62.283
5.5 | 0.827 | 0.01273 | -0.012 | 65.025
6 | 0.886 | 0.01315 | -0.013 | 67.367
6.5 | 0.944 | 0.01365 | -0.013 | 69.129
7 | 1 | 0.01421 | -0.013 | 70.414
7.5 | 1.056 | 0.01482 | -0.014 | 71.245
8 | 1.11 | 0.01538 | -0.014 | 72.199
8.5 | 1.163 | 0.01617 | -0.015 | 71.897
9 | 1.213 | 0.01709 | -0.015 | 71.014
9.5 | 1.262 | 0.01813 | -0.015 | 69.59
10 | 1.308 | 0.01938 | -0.016 | 67.48
10.5 | 1.35 | 0.02086 | -0.016 | 64.729
11 | 1.39 | 0.02265 | -0.016 | 61.368
11.5 | 1.426 | 0.02487 | -0.016 | 57.314
12 | 1.458 | 0.02756 | -0.017 | 52.889
12.5 | 1.486 | 0.03085 | -0.017 | 48.169
13 | 1.511 | 0.03474 | -0.017 | 43.488
13.5 | 1.532 | 0.0393 | -0.017 | 38.991
14 | 1.551 | 0.04451 | -0.017 | 34.853
14.5 | 1.567 | 0.05025 | -0.017 | 31.177
15 | 1.58 | 0.05646 | -0.017 | 27.984
15.5 | 1.591 | 0.06305 | -0.017 | 25.242
16 | 1.601 | 0.07009 | -0.018 | 22.838
16.5 | 1.608 | 0.07736 | -0.018 | 20.79
17 | 1.613 | 0.08484 | -0.018 | 19.008
17.5 | 1.614 | 0.09262 | -0.018 | 17.43
18 | 1.614 | 0.10058 | -0.018 | 16.048
18.5 | 1.611 | 0.10887 | -0.018 | 14.8
19 | 1.607 | 0.1173 | -0.018 | 13.696
19.5 | 1.6 | 0.12587 | -0.018 | 12.711
20 | 1.591 | 0.13464 | -0.018 | 11.818

## 28. Re 500k Mach 0.10 (2)
BIGFOIL.COM POLAR EXPORT
NACA23017.424
NACA23017.424 |  |  |  | Cl Max: | 1.326 | at alpha= | 16.5 | deg
XFOIL ncrit=9 |  |  |  | L/D Max: | 69.9198 | at alpha= | 8.5 | deg
Re: | 500000 |  |  | Cd Min: | 0.10572 | at alpha= | 20 | deg
Mach: | 0.1 |  |  | Cl=0 at alpha= | -1.0962 | deg
|  |  |  | @ Cl=0.1, Cd= | 0.0082948
|  |  |  | @ Cl=0.4, Cd= | 0.0097119
|  |  |  | @ Cl=0.6, Cd= | 0.011498
alpha (deg) | Cl | Cd | Cm | Cl/Cd
-20 | -0.9948 | 0.10423 | -0.0473 | -9.5443
-19.5 | -1.0369 | 0.09037 | -0.0548 | -11.4739
-19 | -1.064 | 0.07967 | -0.0601 | -13.3551
-18.5 | -1.0841 | 0.07052 | -0.0642 | -15.3729
-18 | -1.0984 | 0.06272 | -0.0672 | -17.5128
-17.5 | -1.0929 | 0.0579 | -0.0674 | -18.8756
-17 | -1.0866 | 0.05325 | -0.068 | -20.4056
-16.5 | -1.0813 | 0.04869 | -0.0682 | -22.2078
-16 | -1.0752 | 0.04444 | -0.0679 | -24.1944
-15.5 | -1.0673 | 0.04063 | -0.0669 | -26.2688
-15 | -1.0542 | 0.03739 | -0.0651 | -28.1947
-14.5 | -1.0387 | 0.03464 | -0.0631 | -29.9856
-14 | -1.0232 | 0.03214 | -0.0608 | -31.8357
-13.5 | -1.0075 | 0.02986 | -0.0578 | -33.7408
-13 | -0.9928 | 0.02762 | -0.054 | -35.945
-12.5 | -0.9781 | 0.02577 | -0.0496 | -37.955
-12 | -0.9639 | 0.02425 | -0.0446 | -39.7485
-11.5 | -0.9509 | 0.02306 | -0.0386 | -41.2359
-11 | -0.9515 | 0.02162 | -0.0303 | -44.0102
-10.5 | -0.9552 | 0.02078 | -0.0207 | -45.9673
-10 | -0.9283 | 0.01996 | -0.0165 | -46.508
-9.5 | -0.8674 | 0.01866 | -0.0189 | -46.4845
-9 | -0.8039 | 0.0176 | -0.0213 | -45.6761
-8.5 | -0.7423 | 0.01661 | -0.0231 | -44.6899
-8 | -0.6749 | 0.0155 | -0.026 | -43.5419
-7.5 | -0.6151 | 0.01445 | -0.0271 | -42.5675
-7 | -0.5392 | 0.01335 | -0.0314 | -40.3895
-6.5 | -0.479 | 0.01233 | -0.0325 | -38.8483
-6 | -0.4233 | 0.01105 | -0.0328 | -38.3077
-5.5 | -0.386 | 0.00976 | -0.0294 | -39.5492
-5 | -0.3397 | 0.00918 | -0.0272 | -37.0044
-4.5 | -0.2949 | 0.00884 | -0.0244 | -33.3597
-4 | -0.2498 | 0.00862 | -0.0216 | -28.9791
-3.5 | -0.2066 | 0.00847 | -0.0185 | -24.392
-3 | -0.1641 | 0.00836 | -0.0151 | -19.6292
-2.5 | -0.1209 | 0.0083 | -0.0119 | -14.5663
-1.5 | -0.0361 | 0.00819 | -0.0053 | -4.4078
-1 | 0.0086 | 0.0082 | -0.0024 | 1.0488
-0.5 | 0.0531 | 0.00824 | 0.0005 | 6.4442
0 | 0.0981 | 0.00829 | 0.0032 | 11.8335
0.5 | 0.142 | 0.0084 | 0.0062 | 16.9048
1 | 0.1881 | 0.00849 | 0.0087 | 22.1555
1.5 | 0.2323 | 0.00868 | 0.0116 | 26.7627
2 | 0.2813 | 0.00889 | 0.0135 | 31.6423
2.5 | 0.3284 | 0.00918 | 0.0157 | 35.7734
3 | 0.383 | 0.00957 | 0.0163 | 40.0209
3.5 | 0.4429 | 0.01007 | 0.0157 | 43.9821
4 | 0.5052 | 0.01062 | 0.0146 | 47.5706
4.5 | 0.5744 | 0.01127 | 0.0119 | 50.9672
5 | 0.6473 | 0.01192 | 0.0083 | 54.3037
5.5 | 0.7192 | 0.01261 | 0.005 | 57.0341
6 | 0.7855 | 0.01327 | 0.0026 | 59.1937
6.5 | 0.8557 | 0.01394 | -0.0006 | 61.3845
7 | 0.924 | 0.01447 | -0.0034 | 63.8563
7.5 | 0.9938 | 0.01514 | -0.0068 | 65.6407
8 | 1.0621 | 0.01566 | -0.0099 | 67.8225
8.5 | 1.1327 | 0.0162 | -0.0136 | 69.9198
9 | 1.1337 | 0.01654 | -0.0036 | 68.5429
9.5 | 1.1348 | 0.01703 | 0.0062 | 66.6353
10 | 1.1485 | 0.01752 | 0.0135 | 65.5537
10.5 | 1.1595 | 0.01841 | 0.0207 | 62.9821
11 | 1.1828 | 0.01912 | 0.0257 | 61.8619
11.5 | 1.1978 | 0.02039 | 0.0313 | 58.7445
12 | 1.2232 | 0.02141 | 0.0351 | 57.1322
12.5 | 1.2388 | 0.02311 | 0.0394 | 53.6045
13 | 1.2628 | 0.02459 | 0.0423 | 51.3542
13.5 | 1.2771 | 0.02687 | 0.0454 | 47.5288
14 | 1.2963 | 0.02907 | 0.0476 | 44.5924
14.5 | 1.3074 | 0.03209 | 0.0496 | 40.7417
15 | 1.3184 | 0.0354 | 0.0509 | 37.2429
15.5 | 1.3249 | 0.03937 | 0.0517 | 33.6525
16 | 1.3255 | 0.04419 | 0.0518 | 29.9955
16.5 | 1.326 | 0.04933 | 0.0515 | 26.8802
17 | 1.3171 | 0.05576 | 0.0503 | 23.6209
17.5 | 1.3092 | 0.06239 | 0.0487 | 20.9841
18 | 1.2932 | 0.07028 | 0.0463 | 18.4007
18.5 | 1.2772 | 0.07844 | 0.0435 | 16.2825
19 | 1.2571 | 0.08739 | 0.0401 | 14.3849
19.5 | 1.2383 | 0.09632 | 0.0365 | 12.8561
20 | 1.2184 | 0.10572 | 0.0324 | 11.5248

## 29. Re 500k Mach 0.25 (1)
BIGFOIL.COM POLAR EXPORT
NACA23017.424
NACA23017.424 |  |  |  | Cl Max: | 1.535 | at alpha= | 15.5 | deg
JavaFoil+Calcfoil stall+Eppler ext transition |  |  |  | L/D Max: | 69.783 | at alpha= | 7.5 | deg
Re: | 500000 |  |  | Cd Min: | 0.00898 | at alpha= | -3 | deg
Mach: | 0.25 |  |  | Cl=0 at alpha= | -1.2266 | deg
|  |  |  | @ Cl=0.1, Cd= | 0.0093575
|  |  |  | @ Cl=0.4, Cd= | 0.010648
|  |  |  | @ Cl=0.6, Cd= | 0.011702
alpha (deg) | Cl | Cd | Cm | Cl/Cd
-17.5 | -1.063 | 0.14785 | 0.004 | -7.189
-17 | -1.077 | 0.13892 | 0.004 | -7.752
-16.5 | -1.087 | 0.13069 | 0.004 | -8.318
-16 | -1.093 | 0.12261 | 0.004 | -8.917
-15.5 | -1.096 | 0.1146 | 0.004 | -9.564
-15 | -1.095 | 0.10704 | 0.004 | -10.226
-14.5 | -1.091 | 0.09898 | 0.003 | -11.019
-14 | -1.088 | 0.08863 | 0.003 | -12.27
-13.5 | -1.123 | 0.0618 | 0.004 | -18.165
-13 | -1.144 | 0.04405 | 0.004 | -25.977
-12.5 | -1.149 | 0.03405 | 0.004 | -33.736
-12 | -1.139 | 0.02847 | 0.003 | -39.996
-11.5 | -1.118 | 0.02494 | 0.003 | -44.85
-11 | -1.091 | 0.02263 | 0.002 | -48.199
-10.5 | -1.057 | 0.02083 | 0.002 | -50.751
-10 | -1.018 | 0.01941 | 0.002 | -52.453
-9.5 | -0.975 | 0.01823 | 0.001 | -53.479
-9 | -0.928 | 0.01722 | 0.001 | -53.885
-8.5 | -0.879 | 0.01637 | 0 | -53.684
-8 | -0.827 | 0.01561 | 0 | -52.979
-7.5 | -0.773 | 0.01495 | -0.001 | -51.68
-7 | -0.716 | 0.01457 | -0.001 | -49.167
-6.5 | -0.659 | 0.01404 | -0.001 | -46.913
-6 | -0.6 | 0.01358 | -0.002 | -44.172
-5.5 | -0.54 | 0.01317 | -0.002 | -40.987
-5 | -0.479 | 0.01283 | -0.003 | -37.306
-4.5 | -0.417 | 0.01246 | -0.003 | -33.432
-4 | -0.355 | 0.0092 | -0.004 | -38.527
-3.5 | -0.291 | 0.00907 | -0.004 | -32.107
-3 | -0.228 | 0.00898 | -0.005 | -25.362
-2.5 | -0.164 | 0.0093 | -0.005 | -17.592
-2 | -0.099 | 0.00929 | -0.006 | -10.71
-1.5 | -0.035 | 0.0093 | -0.006 | -3.771
-1 | 0.029 | 0.00931 | -0.007 | 3.161
-0.5 | 0.094 | 0.00935 | -0.007 | 10.041
0 | 0.158 | 0.00943 | -0.008 | 16.766
0.5 | 0.222 | 0.00916 | -0.008 | 24.281
1 | 0.286 | 0.00969 | -0.008 | 29.539
1.5 | 0.35 | 0.0095 | -0.009 | 36.853
2 | 0.414 | 0.01097 | -0.009 | 37.702
2.5 | 0.477 | 0.01122 | -0.01 | 42.491
3 | 0.54 | 0.01147 | -0.01 | 47.048
3.5 | 0.602 | 0.01171 | -0.011 | 51.448
4 | 0.665 | 0.01203 | -0.011 | 55.271
4.5 | 0.726 | 0.01236 | -0.012 | 58.759
5 | 0.787 | 0.01274 | -0.012 | 61.786
5.5 | 0.848 | 0.01318 | -0.012 | 64.301
6 | 0.907 | 0.01369 | -0.013 | 66.286
6.5 | 0.966 | 0.01424 | -0.013 | 67.819
7 | 1.023 | 0.01474 | -0.014 | 69.422
7.5 | 1.079 | 0.01546 | -0.014 | 69.783
8 | 1.133 | 0.01629 | -0.015 | 69.574
8.5 | 1.185 | 0.01724 | -0.015 | 68.748
9 | 1.235 | 0.01836 | -0.015 | 67.232
9.5 | 1.281 | 0.0197 | -0.016 | 65.047
10 | 1.325 | 0.02131 | -0.016 | 62.171
10.5 | 1.364 | 0.02329 | -0.016 | 58.558
11 | 1.399 | 0.02574 | -0.016 | 54.356
11.5 | 1.43 | 0.0287 | -0.017 | 49.836
12 | 1.456 | 0.03247 | -0.017 | 44.851
12.5 | 1.478 | 0.03701 | -0.017 | 39.94
13 | 1.496 | 0.04225 | -0.017 | 35.411
13.5 | 1.511 | 0.04824 | -0.017 | 31.318
14 | 1.522 | 0.05487 | -0.017 | 27.744
14.5 | 1.529 | 0.06213 | -0.017 | 24.615
15 | 1.534 | 0.06968 | -0.017 | 22.013
15.5 | 1.535 | 0.07772 | -0.017 | 19.751
16 | 1.533 | 0.08601 | -0.017 | 17.826
16.5 | 1.528 | 0.09479 | -0.017 | 16.122
17 | 1.518 | 0.10376 | -0.017 | 14.63
17.5 | 1.503 | 0.11303 | -0.017 | 13.301
18 | 1.485 | 0.12269 | -0.017 | 12.104
18.5 | 1.463 | 0.13277 | -0.017 | 11.016
19 | 1.436 | 0.14292 | -0.017 | 10.05
19.5 | 1.406 | 0.15382 | -0.017 | 9.141
20 | 1.372 | 0.16531 | -0.017 | 8.301

## 30. Re 500k Mach 0.25 (2)
BIGFOIL.COM POLAR EXPORT
NACA23017.424
NACA23017.424 |  |  |  | Cl Max: | 1.2758 | at alpha= | 15 | deg
XFOIL ncrit=9 |  |  |  | L/D Max: | 65.5955 | at alpha= | 8.5 | deg
Re: | 500000 |  |  | Cd Min: | 0.20889 | at alpha= | -20 | deg
Mach: | 0.25 |  |  | Cl=0 at alpha= | -1.0859 | deg
|  |  |  | @ Cl=0.1, Cd= | 0.0085226
|  |  |  | @ Cl=0.4, Cd= | 0.0099702
|  |  |  | @ Cl=0.6, Cd= | 0.011813
alpha (deg) | Cl | Cd | Cm | Cl/Cd
-20 | -0.5822 | 0.20889 | 0.0059 | -2.7871
-19.5 | -0.5648 | 0.20358 | 0.0032 | -2.7743
-18.5 | -0.8397 | 0.11605 | -0.0421 | -7.2357
-18 | -0.9156 | 0.09542 | -0.0548 | -9.5955
-17.5 | -0.9433 | 0.08438 | -0.0603 | -11.1792
-17 | -0.9622 | 0.07501 | -0.0645 | -12.8276
-16.5 | -0.976 | 0.06681 | -0.0679 | -14.6086
-16 | -0.9884 | 0.05926 | -0.0703 | -16.679
-15.5 | -0.9974 | 0.05262 | -0.0716 | -18.9548
-15 | -1.002 | 0.04691 | -0.0717 | -21.3601
-14.5 | -1.0019 | 0.04205 | -0.0708 | -23.8264
-14 | -0.9907 | 0.03855 | -0.069 | -25.6991
-13.5 | -0.9794 | 0.03534 | -0.0667 | -27.7136
-13 | -0.9675 | 0.03241 | -0.0636 | -29.8519
-12.5 | -0.9544 | 0.02978 | -0.0597 | -32.0484
-12 | -0.9413 | 0.02753 | -0.0553 | -34.1918
-11.5 | -0.9286 | 0.0257 | -0.05 | -36.1323
-11 | -0.9181 | 0.0242 | -0.0436 | -37.938
-10.5 | -0.9199 | 0.02259 | -0.035 | -40.7216
-10 | -0.9263 | 0.0216 | -0.025 | -42.8843
-9.5 | -0.8657 | 0.0202 | -0.0268 | -42.8564
-9 | -0.8043 | 0.01876 | -0.0287 | -42.8731
-8.5 | -0.7366 | 0.0174 | -0.0315 | -42.3333
-8 | -0.6757 | 0.01619 | -0.0326 | -41.7356
-7.5 | -0.6138 | 0.01505 | -0.0336 | -40.7841
-7 | -0.5384 | 0.0138 | -0.0373 | -39.0145
-6 | -0.4153 | 0.01163 | -0.0388 | -35.7094
-5.5 | -0.3815 | 0.01019 | -0.0343 | -37.4387
-5 | -0.3407 | 0.00945 | -0.0306 | -36.0529
-4.5 | -0.2966 | 0.00908 | -0.0273 | -32.6652
-4 | -0.2535 | 0.00885 | -0.0236 | -28.6441
-3.5 | -0.2102 | 0.00869 | -0.0199 | -24.1887
-3 | -0.1672 | 0.00858 | -0.0162 | -19.4872
-2.5 | -0.1238 | 0.00851 | -0.0126 | -14.5476
-2 | -0.0806 | 0.00845 | -0.009 | -9.5385
-1.5 | -0.0371 | 0.00843 | -0.0054 | -4.4009
-1 | 0.0077 | 0.00843 | -0.0022 | 0.9134
-0.5 | 0.0535 | 0.00847 | 0.0009 | 6.3164
0 | 0.0987 | 0.00852 | 0.004 | 11.5845
0.5 | 0.1436 | 0.00861 | 0.0072 | 16.6783
1 | 0.1892 | 0.00873 | 0.0103 | 21.6724
1.5 | 0.2345 | 0.00892 | 0.0134 | 26.2892
2 | 0.2808 | 0.00912 | 0.0163 | 30.7895
2.5 | 0.3313 | 0.00944 | 0.0183 | 35.0953
3 | 0.3825 | 0.00981 | 0.0201 | 38.9908
3.5 | 0.4404 | 0.01034 | 0.0204 | 42.5919
4 | 0.5056 | 0.01092 | 0.0192 | 46.3004
4.5 | 0.5819 | 0.01163 | 0.0156 | 50.0344
5 | 0.6542 | 0.01236 | 0.0127 | 52.9288
5.5 | 0.7263 | 0.01315 | 0.0099 | 55.2319
6 | 0.7986 | 0.01378 | 0.0071 | 57.9536
6.5 | 0.8678 | 0.0145 | 0.0047 | 59.8483
7.5 | 1.0095 | 0.01581 | -0.0009 | 63.852
8 | 1.081 | 0.0165 | -0.004 | 65.5152
8.5 | 1.1125 | 0.01696 | 0.0005 | 65.5955
9 | 1.1119 | 0.01758 | 0.0108 | 63.248
9.5 | 1.1252 | 0.01814 | 0.0185 | 62.0287
10 | 1.1348 | 0.01919 | 0.0262 | 59.135
10.5 | 1.1576 | 0.02005 | 0.0316 | 57.7357
11 | 1.1719 | 0.02153 | 0.0374 | 54.431
11.5 | 1.1961 | 0.02283 | 0.0415 | 52.3916
12 | 1.2102 | 0.0249 | 0.0459 | 48.6024
12.5 | 1.2325 | 0.02681 | 0.0489 | 45.9717
13 | 1.2449 | 0.02961 | 0.0519 | 42.0432
13.5 | 1.2605 | 0.0325 | 0.054 | 38.7846
14 | 1.2686 | 0.03625 | 0.0555 | 34.9959
14.5 | 1.2741 | 0.04057 | 0.0564 | 31.405
15 | 1.2758 | 0.04552 | 0.0566 | 28.0272
15.5 | 1.2701 | 0.05152 | 0.056 | 24.6526
16 | 1.2646 | 0.05786 | 0.0548 | 21.8562
16.5 | 1.2495 | 0.06545 | 0.0528 | 19.0909
17 | 1.2361 | 0.07326 | 0.0503 | 16.8728
17.5 | 1.2167 | 0.08193 | 0.0472 | 14.8505
18 | 1.1978 | 0.09091 | 0.0437 | 13.1757
18.5 | 1.1784 | 0.10009 | 0.0399 | 11.7734
19 | 1.1579 | 0.1097 | 0.0356 | 10.5552
19.5 | 1.1435 | 0.11857 | 0.0314 | 9.6441
20 | 1.1251 | 0.12831 | 0.0264 | 8.7686

## 31. Re 500k Mach 0.50 (1)
BIGFOIL.COM POLAR EXPORT
NACA23017.424
NACA23017.424 |  |  |  | Cl Max: | 1.302 | at alpha= | 10 | deg
JavaFoil+Calcfoil stall+Eppler ext transition |  |  |  | L/D Max: | 60.064 | at alpha= | 6 | deg
Re: | 500000 |  |  | Cd Min: | 0.0087 | at alpha= | -2 | deg
Mach: | 0.5 |  |  | Cl=0 at alpha= | -1.2292 | deg
|  |  |  | @ Cl=0.1, Cd= | 0.0091358
|  |  |  | @ Cl=0.4, Cd= | 0.01177
|  |  |  | @ Cl=0.6, Cd= | 0.012646
alpha (deg) | Cl | Cd | Cm | Cl/Cd
-20 | -1.045 | 0.23968 | 0.007 | -4.358
-19.5 | -1.017 | 0.23124 | 0.006 | -4.4
-19 | -0.991 | 0.22633 | 0.006 | -4.377
-18.5 | -0.962 | 0.21737 | 0.006 | -4.427
-18 | -0.936 | 0.21728 | 0.005 | -4.306
-17.5 | -0.907 | 0.20593 | 0.005 | -4.405
-17 | -0.88 | 0.19988 | 0.005 | -4.404
-16.5 | -0.852 | 0.19867 | 0.004 | -4.289
-16 | -0.825 | 0.19013 | 0.004 | -4.339
-15.5 | -0.797 | 0.17962 | 0.004 | -4.436
-15 | -0.77 | 0.1754 | 0.004 | -4.387
-14.5 | -0.741 | 0.16899 | 0.003 | -4.387
-14 | -0.714 | 0.16525 | 0.003 | -4.321
-13.5 | -0.686 | 0.15528 | 0.003 | -4.417
-13 | -0.658 | 0.15129 | 0.002 | -4.348
-12.5 | -0.63 | 0.14544 | 0.002 | -4.334
-12 | -0.602 | 0.13544 | 0.002 | -4.446
-11.5 | -0.574 | 0.12383 | 0.002 | -4.637
-11 | -0.546 | 0.1157 | 0.001 | -4.721
-10.5 | -0.638 | 0.08783 | 0.001 | -7.264
-10 | -0.78 | 0.07361 | 0.001 | -10.595
-9.5 | -0.804 | 0.06359 | 0.001 | -12.636
-9 | -0.914 | 0.02596 | 0.001 | -35.195
-8.5 | -0.902 | 0.02208 | 0 | -40.879
-8 | -0.869 | 0.01998 | 0 | -43.526
-7.5 | -0.826 | 0.01847 | -0.001 | -44.707
-7 | -0.774 | 0.01728 | -0.001 | -44.791
-6.5 | -0.717 | 0.01629 | -0.002 | -44.041
-6 | -0.657 | 0.01547 | -0.002 | -42.482
-5.5 | -0.594 | 0.0148 | -0.003 | -40.127
-5 | -0.529 | 0.01421 | -0.003 | -37.182
-4.5 | -0.461 | 0.01369 | -0.004 | -33.692
-4 | -0.393 | 0.01293 | -0.004 | -30.389
-3.5 | -0.324 | 0.01026 | -0.005 | -31.589
-3 | -0.254 | 0.01006 | -0.005 | -25.191
-2.5 | -0.182 | 0.00907 | -0.006 | -20.107
-2 | -0.111 | 0.0087 | -0.006 | -12.754
-1.5 | -0.039 | 0.00903 | -0.007 | -4.334
-1 | 0.033 | 0.00908 | -0.007 | 3.614
-0.5 | 0.105 | 0.00914 | -0.008 | 11.455
0 | 0.176 | 0.01015 | -0.008 | 17.371
0.5 | 0.248 | 0.01041 | -0.009 | 23.795
1 | 0.319 | 0.01081 | -0.009 | 29.484
1.5 | 0.389 | 0.01173 | -0.01 | 33.193
2 | 0.46 | 0.01199 | -0.01 | 38.341
2.5 | 0.529 | 0.01228 | -0.011 | 43.121
3 | 0.599 | 0.01264 | -0.011 | 47.365
3.5 | 0.667 | 0.01305 | -0.012 | 51.115
4 | 0.735 | 0.01354 | -0.012 | 54.295
4.5 | 0.801 | 0.01411 | -0.013 | 56.782
5 | 0.867 | 0.0148 | -0.013 | 58.564
5.5 | 0.93 | 0.01558 | -0.014 | 59.695
6 | 0.992 | 0.01651 | -0.014 | 60.064
6.5 | 1.051 | 0.01764 | -0.015 | 59.548
7 | 1.106 | 0.01902 | -0.015 | 58.167
7.5 | 1.157 | 0.02071 | -0.015 | 55.9
8 | 1.203 | 0.02291 | -0.016 | 52.523
8.5 | 1.242 | 0.0257 | -0.016 | 48.32
9 | 1.272 | 0.02961 | -0.016 | 42.965
9.5 | 1.293 | 0.03486 | -0.016 | 37.086
10 | 1.302 | 0.04184 | -0.016 | 31.133
10.5 | 1.297 | 0.05102 | -0.016 | 25.426
11 | 1.275 | 0.06254 | -0.016 | 20.394
11.5 | 1.222 | 0.07708 | -0.015 | 15.848
12 | 1.087 | 0.09744 | -0.015 | 11.158
12.5 | 0.771 | 0.13293 | -0.009 | 5.797
13 | 0.8 | 0.15279 | -0.01 | 5.237
13.5 | 0.829 | 0.16193 | -0.011 | 5.12
14 | 0.858 | 0.17644 | -0.012 | 4.864
14.5 | 0.887 | 0.18182 | -0.012 | 4.88
15 | 0.917 | 0.18969 | -0.013 | 4.832

## 32. Re 500k Mach 0.50 (2)
BIGFOIL.COM POLAR EXPORT
NACA23017.424
NACA23017.424 |  |  |  | Cl Max: | 1.0906 | at alpha= | 11 | deg
XFOIL ncrit=9 |  |  |  | L/D Max: | 50.6323 | at alpha= | 6.5 | deg
Re: | 500000 |  |  | Cd Min: | 0.14536 | at alpha= | 16 | deg
Mach: | 0.5 |  |  | Cl=0 at alpha= | -1.0426 | deg
|  |  |  | @ Cl=0.1, Cd= | 0.0095329
|  |  |  | @ Cl=0.4, Cd= | 0.011312
|  |  |  | @ Cl=0.6, Cd= | 0.013482
alpha (deg) | Cl | Cd | Cm | Cl/Cd
-14.5 | -0.4775 | 0.13563 | -0.0334 | -3.5206
-14 | -0.4755 | 0.12691 | -0.0367 | -3.7467
-13.5 | -0.5588 | 0.1024 | -0.0494 | -5.457
-13 | -0.6333 | 0.08318 | -0.0607 | -7.6136
-12.5 | -0.6694 | 0.0714 | -0.0667 | -9.3754
-12 | -0.6974 | 0.06162 | -0.0708 | -11.3178
-11.5 | -0.7281 | 0.05254 | -0.0735 | -13.858
-11 | -0.7567 | 0.04477 | -0.0737 | -16.9019
-10.5 | -0.7807 | 0.03841 | -0.0712 | -20.3254
-10 | -0.7917 | 0.03412 | -0.0661 | -23.2034
-9.5 | -0.8017 | 0.03092 | -0.0589 | -25.9282
-9 | -0.7748 | 0.02743 | -0.0568 | -28.2464
-8.5 | -0.7146 | 0.02405 | -0.0589 | -29.7131
-8 | -0.6505 | 0.02122 | -0.0607 | -30.655
-7.5 | -0.5827 | 0.01887 | -0.0623 | -30.8797
-7 | -0.5151 | 0.01675 | -0.0634 | -30.7522
-6.5 | -0.4425 | 0.01487 | -0.0652 | -29.7579
-6 | -0.3719 | 0.01338 | -0.0661 | -27.7952
-5.5 | -0.3271 | 0.01232 | -0.0615 | -26.5503
-5 | -0.3056 | 0.01116 | -0.0527 | -27.3835
-4.5 | -0.2954 | 0.0102 | -0.0415 | -28.9608
-4 | -0.2619 | 0.00986 | -0.0339 | -26.5619
-3.5 | -0.2214 | 0.00969 | -0.0276 | -22.8483
-3 | -0.1781 | 0.00957 | -0.0218 | -18.6102
-2.5 | -0.134 | 0.00949 | -0.0163 | -14.1201
-2 | -0.0885 | 0.00943 | -0.0111 | -9.3849
-1.5 | -0.0429 | 0.0094 | -0.006 | -4.5638
-1 | 0.004 | 0.00942 | -0.0011 | 0.42463
0 | 0.0989 | 0.00953 | 0.0082 | 10.3778
0.5 | 0.1441 | 0.00965 | 0.0133 | 14.9326
1 | 0.1893 | 0.00979 | 0.0183 | 19.3361
1.5 | 0.2326 | 0.00999 | 0.0237 | 23.2833
2 | 0.2749 | 0.01021 | 0.0294 | 26.9246
2.5 | 0.3158 | 0.01053 | 0.0353 | 29.9905
3 | 0.3651 | 0.01096 | 0.0395 | 33.312
3.5 | 0.4236 | 0.01155 | 0.0418 | 36.6753
4 | 0.5011 | 0.01241 | 0.0402 | 40.3787
4.5 | 0.5856 | 0.01331 | 0.0374 | 43.997
5 | 0.6686 | 0.0143 | 0.0349 | 46.7552
5.5 | 0.7433 | 0.01545 | 0.0338 | 48.11
6 | 0.8229 | 0.01671 | 0.0316 | 49.246
6.5 | 0.9048 | 0.01787 | 0.0291 | 50.6323
7 | 0.9801 | 0.01936 | 0.0272 | 50.625
7.5 | 1.0385 | 0.02082 | 0.0277 | 49.8799
8 | 1.041 | 0.02214 | 0.0374 | 47.019
8.5 | 1.0498 | 0.02377 | 0.0454 | 44.1649
9 | 1.0594 | 0.02598 | 0.0522 | 40.7775
9.5 | 1.0727 | 0.02856 | 0.0576 | 37.5595
10 | 1.0812 | 0.03185 | 0.062 | 33.9466
10.5 | 1.0888 | 0.03575 | 0.0652 | 30.4559
11 | 1.0906 | 0.04044 | 0.0673 | 26.9683
11.5 | 1.0871 | 0.04611 | 0.0682 | 23.5762
12 | 1.0783 | 0.05254 | 0.068 | 20.5234
12.5 | 1.0589 | 0.06047 | 0.0663 | 17.5112
13 | 1.0418 | 0.06842 | 0.0642 | 15.2265
13.5 | 0.9996 | 0.07955 | 0.0594 | 12.5657
14 | 0.9792 | 0.08865 | 0.0559 | 11.0457
14.5 | 0.907 | 0.10446 | 0.0472 | 8.6827
15 | 0.8274 | 0.12252 | 0.0369 | 6.7532
15.5 | 0.8406 | 0.12859 | 0.0347 | 6.5371
16 | 0.7851 | 0.14536 | 0.0249 | 5.4011

## 33. Re 750k Mach 0.00 (1)
BIGFOIL.COM POLAR EXPORT
NACA23017.424
NACA23017.424 |  |  |  | Cl Max: | 1.645 | at alpha= | 18 | deg
JavaFoil+Calcfoil stall+Eppler ext transition |  |  |  | L/D Max: | 79.948 | at alpha= | 9 | deg
Re: | 750000 |  |  | Cd Min: | 0.00845 | at alpha= | -4.5 | deg
Mach: | 0 |  |  | Cl=0 at alpha= | -1.2302 | deg
|  |  |  | @ Cl=0.1, Cd= | 0.0088845
|  |  |  | @ Cl=0.4, Cd= | 0.0093064
|  |  |  | @ Cl=0.6, Cd= | 0.010569
alpha (deg) | Cl | Cd | Cm | Cl/Cd
-20 | -1.229 | 0.15741 | 0.006 | -7.808
-19.5 | -1.233 | 0.14903 | 0.006 | -8.271
-19 | -1.235 | 0.1403 | 0.006 | -8.806
-18.5 | -1.237 | 0.13123 | 0.006 | -9.427
-18 | -1.24 | 0.12076 | 0.006 | -10.266
-17.5 | -1.25 | 0.1054 | 0.006 | -11.859
-17 | -1.261 | 0.08972 | 0.006 | -14.051
-16.5 | -1.271 | 0.07499 | 0.006 | -16.947
-16 | -1.28 | 0.06167 | 0.006 | -20.749
-15.5 | -1.284 | 0.05096 | 0.005 | -25.199
-15 | -1.284 | 0.04249 | 0.005 | -30.212
-14.5 | -1.277 | 0.03612 | 0.005 | -35.364
-14 | -1.265 | 0.0312 | 0.005 | -40.546
-13.5 | -1.248 | 0.02743 | 0.004 | -45.495
-13 | -1.226 | 0.02458 | 0.004 | -49.878
-12.5 | -1.199 | 0.02241 | 0.004 | -53.517
-12 | -1.168 | 0.02076 | 0.003 | -56.259
-11.5 | -1.133 | 0.01936 | 0.003 | -58.538
-11 | -1.095 | 0.01819 | 0.002 | -60.203
-10.5 | -1.054 | 0.01716 | 0.002 | -61.407
-10 | -1.009 | 0.0163 | 0.002 | -61.91
-9.5 | -0.962 | 0.01554 | 0.001 | -61.928
-9 | -0.913 | 0.01486 | 0.001 | -61.46
-8.5 | -0.862 | 0.01425 | 0 | -60.492
-8 | -0.809 | 0.0137 | 0 | -59.064
-7.5 | -0.755 | 0.01322 | -0.001 | -57.068
-7 | -0.699 | 0.01279 | -0.001 | -54.634
-6.5 | -0.642 | 0.01263 | -0.001 | -50.812
-6 | -0.584 | 0.01228 | -0.002 | -47.521
-5.5 | -0.525 | 0.01198 | -0.002 | -43.78
-5 | -0.465 | 0.0114 | -0.003 | -40.781
-4.5 | -0.405 | 0.00845 | -0.003 | -47.923
-4 | -0.344 | 0.00868 | -0.004 | -39.614
-3.5 | -0.282 | 0.00858 | -0.004 | -32.93
-3 | -0.221 | 0.00855 | -0.005 | -25.826
-2.5 | -0.159 | 0.00888 | -0.005 | -17.87
-2 | -0.096 | 0.00885 | -0.005 | -10.895
-1.5 | -0.034 | 0.00883 | -0.006 | -3.847
-1 | 0.029 | 0.00885 | -0.006 | 3.223
-0.5 | 0.091 | 0.00887 | -0.007 | 10.259
0 | 0.153 | 0.00897 | -0.007 | 17.087
0.5 | 0.216 | 0.00869 | -0.008 | 24.792
1 | 0.278 | 0.00883 | -0.008 | 31.422
1.5 | 0.34 | 0.00909 | -0.009 | 37.346
2 | 0.401 | 0.00931 | -0.009 | 43.077
2.5 | 0.463 | 0.00966 | -0.01 | 47.882
3 | 0.524 | 0.00935 | -0.01 | 56.057
3.5 | 0.585 | 0.01052 | -0.01 | 55.588
4 | 0.646 | 0.01072 | -0.011 | 60.213
4.5 | 0.706 | 0.01098 | -0.011 | 64.268
5 | 0.766 | 0.01127 | -0.012 | 67.921
5.5 | 0.825 | 0.01159 | -0.012 | 71.174
6 | 0.884 | 0.01195 | -0.013 | 73.96
6.5 | 0.941 | 0.01235 | -0.013 | 76.219
7 | 0.998 | 0.01283 | -0.013 | 77.802
7.5 | 1.055 | 0.01334 | -0.014 | 79.076
8 | 1.109 | 0.01392 | -0.014 | 79.705
8.5 | 1.163 | 0.01457 | -0.015 | 79.777
9 | 1.214 | 0.01519 | -0.015 | 79.948
9.5 | 1.264 | 0.01604 | -0.015 | 78.796
10 | 1.311 | 0.01703 | -0.016 | 77.006
10.5 | 1.356 | 0.01819 | -0.016 | 74.545
11 | 1.398 | 0.01959 | -0.016 | 71.361
11.5 | 1.436 | 0.02129 | -0.017 | 67.458
12 | 1.471 | 0.02335 | -0.017 | 62.985
12.5 | 1.501 | 0.02589 | -0.017 | 57.984
13 | 1.528 | 0.02899 | -0.017 | 52.721
13.5 | 1.552 | 0.03265 | -0.017 | 47.53
14 | 1.572 | 0.03691 | -0.018 | 42.607
14.5 | 1.589 | 0.04187 | -0.018 | 37.953
15 | 1.604 | 0.04724 | -0.018 | 33.942
15.5 | 1.616 | 0.05311 | -0.018 | 30.428
16 | 1.626 | 0.05935 | -0.018 | 27.403
16.5 | 1.635 | 0.06596 | -0.018 | 24.783
17 | 1.64 | 0.07281 | -0.018 | 22.531
17.5 | 1.644 | 0.07994 | -0.018 | 20.561
18 | 1.645 | 0.08742 | -0.018 | 18.812
18.5 | 1.644 | 0.09509 | -0.018 | 17.285
19 | 1.641 | 0.10296 | -0.018 | 15.935
19.5 | 1.636 | 0.11102 | -0.018 | 14.737
20 | 1.63 | 0.11922 | -0.018 | 13.669

## 34. Re 750k Mach 0.00 (2)
BIGFOIL.COM POLAR EXPORT
NACA23017.424
NACA23017.424 |  |  |  | Cl Max: | 1.4069 | at alpha= | 16.5 | deg
XFOIL ncrit=9 |  |  |  | L/D Max: | 80.7713 | at alpha= | 9.5 | deg
Re: | 750000 |  |  | Cd Min: | 0.09635 | at alpha= | 20 | deg
Mach: | 0 |  |  | Cl=0 at alpha= | -1.1029 | deg
|  |  |  | @ Cl=0.1, Cd= | 0.0074599
|  |  |  | @ Cl=0.4, Cd= | 0.0085102
|  |  |  | @ Cl=0.6, Cd= | 0.0099061
alpha (deg) | Cl | Cd | Cm | Cl/Cd
-20 | -1.1412 | 0.08216 | -0.0539 | -13.89
-19.5 | -1.1487 | 0.0747 | -0.0569 | -15.3775
-19 | -1.1528 | 0.06789 | -0.0594 | -16.9804
-18.5 | -1.1544 | 0.0616 | -0.0614 | -18.7403
-18 | -1.1531 | 0.05599 | -0.0628 | -20.5947
-17.5 | -1.1542 | 0.05061 | -0.0634 | -22.8058
-17 | -1.1482 | 0.04598 | -0.0638 | -24.9717
-16.5 | -1.1397 | 0.04183 | -0.0638 | -27.246
-16 | -1.1289 | 0.03815 | -0.0632 | -29.5911
-15.5 | -1.1158 | 0.0349 | -0.0621 | -31.9713
-15 | -1.108 | 0.03152 | -0.0601 | -35.1523
-14.5 | -1.0979 | 0.02864 | -0.0575 | -38.3345
-14 | -1.0822 | 0.02646 | -0.0545 | -40.8995
-13.5 | -1.0652 | 0.02464 | -0.0509 | -43.2305
-13 | -1.0493 | 0.02304 | -0.0465 | -45.5425
-12.5 | -1.0452 | 0.02124 | -0.0401 | -49.209
-12 | -1.0355 | 0.02014 | -0.0334 | -51.4151
-11.5 | -1.0314 | 0.01929 | -0.0252 | -53.4681
-11 | -1.0135 | 0.01849 | -0.0194 | -54.8134
-10.5 | -0.9532 | 0.01738 | -0.0218 | -54.8446
-10 | -0.8943 | 0.01646 | -0.0233 | -54.3317
-9.5 | -0.8315 | 0.01549 | -0.0257 | -53.6798
-9 | -0.7736 | 0.01458 | -0.0267 | -53.059
-8.5 | -0.7073 | 0.01379 | -0.0292 | -51.2908
-8 | -0.6479 | 0.01294 | -0.0303 | -50.0696
-7.5 | -0.5752 | 0.01208 | -0.0341 | -47.6159
-7 | -0.5122 | 0.01131 | -0.0358 | -45.2874
-6.5 | -0.4501 | 0.01061 | -0.0372 | -42.4222
-6 | -0.4039 | 0.00991 | -0.0353 | -40.7568
-5.5 | -0.3707 | 0.00888 | -0.031 | -41.7455
-5 | -0.3345 | 0.00828 | -0.0269 | -40.3986
-4.5 | -0.2937 | 0.00797 | -0.0235 | -36.8507
-4 | -0.2516 | 0.00779 | -0.0203 | -32.2978
-3.5 | -0.2091 | 0.00768 | -0.0172 | -27.2266
-3 | -0.1655 | 0.0076 | -0.0143 | -21.7763
-2.5 | -0.1219 | 0.0075 | -0.0113 | -16.2533
-2 | -0.0787 | 0.00745 | -0.0084 | -10.5638
-1.5 | -0.0351 | 0.00739 | -0.0054 | -4.7497
-1 | 0.0091 | 0.00738 | -0.0026 | 1.2331
-0.5 | 0.0547 | 0.00742 | -0.0002 | 7.372
0 | 0.1001 | 0.00746 | 0.0024 | 13.4182
0.5 | 0.1451 | 0.00754 | 0.005 | 19.244
1 | 0.19 | 0.00762 | 0.0076 | 24.9344
2 | 0.2799 | 0.00789 | 0.0128 | 35.4753
2.5 | 0.3251 | 0.00808 | 0.0153 | 40.2351
3 | 0.3725 | 0.00834 | 0.0173 | 44.6643
4 | 0.4775 | 0.00899 | 0.019 | 53.1146
4.5 | 0.5389 | 0.00943 | 0.0179 | 57.1474
5 | 0.6005 | 0.00991 | 0.0167 | 60.5954
5.5 | 0.6768 | 0.0105 | 0.0122 | 64.4571
6 | 0.7359 | 0.0111 | 0.0113 | 66.2973
6.5 | 0.8103 | 0.01162 | 0.0073 | 69.7332
7 | 0.8776 | 0.01223 | 0.0045 | 71.758
7.5 | 0.94 | 0.01277 | 0.0028 | 73.61
8 | 1.0102 | 0.01329 | -0.0006 | 76.012
9 | 1.1391 | 0.01434 | -0.0055 | 79.4351
9.5 | 1.2043 | 0.01491 | -0.0083 | 80.7713
10 | 1.2099 | 0.01524 | 0.0008 | 79.3898
10.5 | 1.2152 | 0.01582 | 0.0096 | 76.8142
11 | 1.2338 | 0.01637 | 0.0159 | 75.3696
11.5 | 1.2487 | 0.01729 | 0.0221 | 72.2209
12 | 1.2729 | 0.0181 | 0.0266 | 70.326
12.5 | 1.2916 | 0.01932 | 0.0314 | 66.853
13 | 1.3147 | 0.02055 | 0.0351 | 63.9757
13.5 | 1.334 | 0.02217 | 0.0387 | 60.1714
14 | 1.3528 | 0.02404 | 0.0417 | 56.2729
14.5 | 1.371 | 0.02616 | 0.0442 | 52.4083
15 | 1.3808 | 0.02912 | 0.0465 | 47.4176
15.5 | 1.3969 | 0.03187 | 0.0479 | 43.8312
16 | 1.4018 | 0.03579 | 0.0491 | 39.1674
16.5 | 1.4069 | 0.04001 | 0.0495 | 35.1637
17 | 1.4045 | 0.04525 | 0.0494 | 31.0387
17.5 | 1.3979 | 0.05128 | 0.0485 | 27.2601
18 | 1.3852 | 0.05829 | 0.047 | 23.7639
18.5 | 1.3686 | 0.06609 | 0.0448 | 20.7081
19 | 1.3385 | 0.07593 | 0.0415 | 17.6281
19.5 | 1.3176 | 0.08489 | 0.0383 | 15.5213
20 | 1.2805 | 0.09635 | 0.0337 | 13.2901

## 35. Re 750k Mach 0.10 (1)
BIGFOIL.COM POLAR EXPORT
NACA23017.424
NACA23017.424 |  |  |  | Cl Max: | 1.629 | at alpha= | 17.5 | deg
JavaFoil+Calcfoil stall+Eppler ext transition |  |  |  | L/D Max: | 79.295 | at alpha= | 8 | deg
Re: | 750000 |  |  | Cd Min: | 0.00846 | at alpha= | -4.5 | deg
Mach: | 0.1 |  |  | Cl=0 at alpha= | -1.2302 | deg
|  |  |  | @ Cl=0.1, Cd= | 0.0089229
|  |  |  | @ Cl=0.4, Cd= | 0.0093479
|  |  |  | @ Cl=0.6, Cd= | 0.010609
alpha (deg) | Cl | Cd | Cm | Cl/Cd
-20 | -1.198 | 0.16144 | 0.006 | -7.421
-19.5 | -1.204 | 0.15288 | 0.006 | -7.877
-19 | -1.209 | 0.14435 | 0.006 | -8.378
-18.5 | -1.213 | 0.1358 | 0.005 | -8.929
-18 | -1.215 | 0.12659 | 0.005 | -9.598
-17.5 | -1.218 | 0.11604 | 0.005 | -10.501
-17 | -1.232 | 0.09931 | 0.005 | -12.403
-16.5 | -1.244 | 0.08343 | 0.006 | -14.911
-16 | -1.257 | 0.06814 | 0.005 | -18.441
-15.5 | -1.265 | 0.05564 | 0.005 | -22.739
-15 | -1.269 | 0.04578 | 0.005 | -27.714
-14.5 | -1.266 | 0.03827 | 0.005 | -33.094
-14 | -1.257 | 0.03268 | 0.005 | -38.472
-13.5 | -1.242 | 0.02853 | 0.004 | -43.54
-13 | -1.222 | 0.02535 | 0.004 | -48.207
-12.5 | -1.197 | 0.02295 | 0.004 | -52.154
-12 | -1.168 | 0.02109 | 0.003 | -55.357
-11.5 | -1.134 | 0.01969 | 0.003 | -57.57
-11 | -1.097 | 0.01846 | 0.002 | -59.387
-10.5 | -1.056 | 0.0174 | 0.002 | -60.678
-10 | -1.012 | 0.01647 | 0.002 | -61.43
-9.5 | -0.965 | 0.0157 | 0.001 | -61.492
-9 | -0.916 | 0.01499 | 0.001 | -61.113
-8.5 | -0.865 | 0.01436 | 0 | -60.228
-8 | -0.812 | 0.01381 | 0 | -58.827
-7.5 | -0.758 | 0.01331 | -0.001 | -56.939
-7 | -0.702 | 0.01286 | -0.001 | -54.559
-6.5 | -0.644 | 0.01271 | -0.001 | -50.703
-6 | -0.586 | 0.01208 | -0.002 | -48.515
-5.5 | -0.527 | 0.01177 | -0.002 | -44.762
-5 | -0.467 | 0.01145 | -0.003 | -40.791
-4.5 | -0.407 | 0.00846 | -0.003 | -48.073
-4 | -0.346 | 0.00876 | -0.004 | -39.47
-3.5 | -0.284 | 0.00863 | -0.004 | -32.897
-3 | -0.222 | 0.00856 | -0.005 | -25.896
-2.5 | -0.159 | 0.00891 | -0.005 | -17.894
-2 | -0.097 | 0.00888 | -0.006 | -10.915
-1.5 | -0.034 | 0.00847 | -0.006 | -4.034
-1 | 0.029 | 0.00848 | -0.006 | 3.379
-0.5 | 0.091 | 0.00891 | -0.007 | 10.258
0 | 0.154 | 0.009 | -0.007 | 17.11
0.5 | 0.217 | 0.00871 | -0.008 | 24.855
1 | 0.279 | 0.00886 | -0.008 | 31.49
1.5 | 0.341 | 0.00911 | -0.009 | 37.468
2 | 0.403 | 0.00936 | -0.009 | 43.061
2.5 | 0.465 | 0.00931 | -0.01 | 49.927
3 | 0.527 | 0.00942 | -0.01 | 55.914
3.5 | 0.588 | 0.01057 | -0.01 | 55.606
4 | 0.649 | 0.01077 | -0.011 | 60.233
4.5 | 0.709 | 0.01104 | -0.011 | 64.244
5 | 0.769 | 0.01133 | -0.012 | 67.866
5.5 | 0.829 | 0.01166 | -0.012 | 71.08
6 | 0.888 | 0.01205 | -0.013 | 73.653
6.5 | 0.946 | 0.01246 | -0.013 | 75.893
7 | 1.003 | 0.01293 | -0.013 | 77.535
7.5 | 1.059 | 0.01345 | -0.014 | 78.713
8 | 1.114 | 0.01405 | -0.014 | 79.295
8.5 | 1.167 | 0.01473 | -0.015 | 79.237
9 | 1.219 | 0.01549 | -0.015 | 78.659
9.5 | 1.268 | 0.01625 | -0.015 | 78.037
10 | 1.315 | 0.01728 | -0.016 | 76.122
10.5 | 1.359 | 0.0185 | -0.016 | 73.465
11 | 1.401 | 0.01996 | -0.016 | 70.172
11.5 | 1.438 | 0.02177 | -0.017 | 66.062
12 | 1.472 | 0.02395 | -0.017 | 61.451
12.5 | 1.502 | 0.02666 | -0.017 | 56.335
13 | 1.527 | 0.02997 | -0.017 | 50.96
13.5 | 1.55 | 0.03388 | -0.017 | 45.742
14 | 1.569 | 0.03838 | -0.018 | 40.879
14.5 | 1.584 | 0.04352 | -0.018 | 36.411
15 | 1.597 | 0.04918 | -0.018 | 32.482
15.5 | 1.608 | 0.05525 | -0.018 | 29.113
16 | 1.617 | 0.06184 | -0.018 | 26.147
16.5 | 1.624 | 0.06863 | -0.018 | 23.663
17 | 1.628 | 0.07572 | -0.018 | 21.495
17.5 | 1.629 | 0.08318 | -0.018 | 19.581
18 | 1.628 | 0.09076 | -0.018 | 17.934
18.5 | 1.624 | 0.09877 | -0.018 | 16.445
19 | 1.619 | 0.10689 | -0.018 | 15.144
19.5 | 1.611 | 0.11514 | -0.018 | 13.995
20 | 1.602 | 0.12361 | -0.018 | 12.96

## 36. Re 750k Mach 0.10 (2)
BIGFOIL.COM POLAR EXPORT
NACA23017.424
NACA23017.424 |  |  |  | Cl Max: | 1.3951 | at alpha= | 16 | deg
XFOIL ncrit=9 |  |  |  | L/D Max: | 80.1331 | at alpha= | 9.5 | deg
Re: | 750000 |  |  | Cd Min: | 0.1021 | at alpha= | 20 | deg
Mach: | 0.1 |  |  | Cl=0 at alpha= | -1.1027 | deg
|  |  |  | @ Cl=0.1, Cd= | 0.0074996
|  |  |  | @ Cl=0.4, Cd= | 0.0085242
|  |  |  | @ Cl=0.6, Cd= | 0.0099457
alpha (deg) | Cl | Cd | Cm | Cl/Cd
-20 | -1.116 | 0.08749 | -0.0526 | -12.7557
-19.5 | -1.1259 | 0.07947 | -0.056 | -14.1676
-19 | -1.1329 | 0.07208 | -0.0589 | -15.7173
-18.5 | -1.1376 | 0.06522 | -0.0614 | -17.4425
-18 | -1.1377 | 0.05917 | -0.0632 | -19.2276
-17.5 | -1.14 | 0.05344 | -0.064 | -21.3323
-17 | -1.1366 | 0.04842 | -0.0647 | -23.4738
-16.5 | -1.1296 | 0.04395 | -0.0649 | -25.7019
-16 | -1.1202 | 0.03999 | -0.0645 | -28.012
-15.5 | -1.1089 | 0.03642 | -0.0635 | -30.4476
-15 | -1.0961 | 0.03326 | -0.062 | -32.9555
-14.5 | -1.091 | 0.02984 | -0.0594 | -36.5617
-14 | -1.0766 | 0.02742 | -0.0566 | -39.2633
-13.5 | -1.0605 | 0.02541 | -0.0531 | -41.7355
-13 | -1.0431 | 0.02377 | -0.049 | -43.883
-12.5 | -1.0388 | 0.02181 | -0.0428 | -47.6295
-12 | -1.0299 | 0.02055 | -0.0362 | -50.1168
-11.5 | -1.025 | 0.01961 | -0.0282 | -52.2693
-11 | -1.0141 | 0.01889 | -0.0209 | -53.6845
-10.5 | -0.9554 | 0.01761 | -0.0231 | -54.2533
-10 | -0.894 | 0.01675 | -0.025 | -53.3731
-9.5 | -0.8335 | 0.01564 | -0.0269 | -53.2928
-9 | -0.7739 | 0.01473 | -0.0281 | -52.539
-8.5 | -0.7083 | 0.01392 | -0.0304 | -50.8836
-8 | -0.649 | 0.01302 | -0.0314 | -49.8464
-7.5 | -0.5761 | 0.01214 | -0.0351 | -47.4547
-7 | -0.512 | 0.01139 | -0.0369 | -44.9517
-6.5 | -0.4498 | 0.01066 | -0.0383 | -42.1951
-6 | -0.4035 | 0.00999 | -0.0362 | -40.3904
-5.5 | -0.3702 | 0.00898 | -0.0318 | -41.2249
-5 | -0.3349 | 0.00834 | -0.0275 | -40.1559
-4.5 | -0.2943 | 0.00802 | -0.024 | -36.6958
-4 | -0.2523 | 0.00783 | -0.0207 | -32.2222
-3.5 | -0.2095 | 0.00772 | -0.0175 | -27.1373
-3 | -0.1664 | 0.00763 | -0.0144 | -21.8087
-2.5 | -0.1227 | 0.00753 | -0.0114 | -16.2948
-2 | -0.079 | 0.00747 | -0.0085 | -10.5756
-1.5 | -0.0356 | 0.00743 | -0.0054 | -4.7914
-1 | 0.0092 | 0.00742 | -0.0027 | 1.2399
-0.5 | 0.0544 | 0.00746 | 0 | 7.2922
0 | 0.1005 | 0.0075 | 0.0025 | 13.4
0.5 | 0.1451 | 0.00759 | 0.0052 | 19.1173
1 | 0.1906 | 0.00766 | 0.0078 | 24.8825
2 | 0.2806 | 0.00793 | 0.0131 | 35.3846
3 | 0.3734 | 0.00837 | 0.0178 | 44.6117
3.5 | 0.4217 | 0.00865 | 0.0197 | 48.7514
4 | 0.4777 | 0.00903 | 0.0198 | 52.9014
4.5 | 0.5395 | 0.00949 | 0.0187 | 56.8493
5 | 0.6019 | 0.00996 | 0.0174 | 60.4317
5.5 | 0.679 | 0.01055 | 0.0129 | 64.3602
6 | 0.7386 | 0.01117 | 0.0121 | 66.1235
6.5 | 0.8132 | 0.01172 | 0.0081 | 69.3857
7 | 0.881 | 0.01231 | 0.0054 | 71.5678
7.5 | 0.9433 | 0.0129 | 0.0037 | 73.124
8 | 1.014 | 0.01339 | 0.0004 | 75.7282
8.5 | 1.0737 | 0.01405 | -0.001 | 76.4199
9 | 1.1435 | 0.01449 | -0.0043 | 78.9165
9.5 | 1.2044 | 0.01503 | -0.0061 | 80.1331
10 | 1.2062 | 0.01541 | 0.0037 | 78.2738
10.5 | 1.2149 | 0.016 | 0.012 | 75.9313
11 | 1.2327 | 0.01664 | 0.0183 | 74.0805
11.5 | 1.2496 | 0.01757 | 0.0243 | 71.1212
12 | 1.2722 | 0.01851 | 0.029 | 68.7304
12.5 | 1.2924 | 0.01976 | 0.0335 | 65.4049
13 | 1.3128 | 0.0212 | 0.0374 | 61.9245
13.5 | 1.3337 | 0.02285 | 0.0407 | 58.3676
14 | 1.3486 | 0.02508 | 0.0439 | 53.7719
14.5 | 1.368 | 0.02727 | 0.0461 | 50.165
15 | 1.3785 | 0.03033 | 0.0482 | 45.45
15.5 | 1.3897 | 0.03362 | 0.0495 | 41.3355
16 | 1.3951 | 0.03769 | 0.0504 | 37.0151
16.5 | 1.394 | 0.04269 | 0.0506 | 32.654
17 | 1.3919 | 0.04812 | 0.0501 | 28.9256
17.5 | 1.3785 | 0.05509 | 0.0488 | 25.0227
18 | 1.3662 | 0.06227 | 0.0471 | 21.9399
18.5 | 1.3428 | 0.0711 | 0.0443 | 18.8861
19 | 1.3155 | 0.08074 | 0.0409 | 16.293
19.5 | 1.2897 | 0.09052 | 0.0372 | 14.2477
20 | 1.2528 | 0.1021 | 0.0323 | 12.2703

## 37. Re 750k Mach 0.25 (1)
BIGFOIL.COM POLAR EXPORT
NACA23017.424
NACA23017.424 |  |  |  | Cl Max: | 1.55 | at alpha= | 15.5 | deg
JavaFoil+Calcfoil stall+Eppler ext transition |  |  |  | L/D Max: | 76.701 | at alpha= | 8.5 | deg
Re: | 750000 |  |  | Cd Min: | 0.00856 | at alpha= | -4 | deg
Mach: | 0.25 |  |  | Cl=0 at alpha= | -1.2266 | deg
|  |  |  | @ Cl=0.1, Cd= | 0.0087694
|  |  |  | @ Cl=0.4, Cd= | 0.0089956
|  |  |  | @ Cl=0.6, Cd= | 0.01088
alpha (deg) | Cl | Cd | Cm | Cl/Cd
-18.5 | -1.027 | 0.15728 | 0.005 | -6.53
-18 | -1.049 | 0.14797 | 0.005 | -7.091
-17.5 | -1.068 | 0.13893 | 0.005 | -7.686
-17 | -1.083 | 0.13004 | 0.005 | -8.328
-16.5 | -1.094 | 0.12152 | 0.004 | -9.006
-16 | -1.103 | 0.11275 | 0.004 | -9.781
-15.5 | -1.111 | 0.10266 | 0.004 | -10.818
-15 | -1.132 | 0.08442 | 0.004 | -13.412
-14.5 | -1.159 | 0.06437 | 0.005 | -18.005
-14 | -1.179 | 0.04875 | 0.004 | -24.176
-13.5 | -1.187 | 0.03855 | 0.004 | -30.781
-13 | -1.185 | 0.03185 | 0.004 | -37.197
-12.5 | -1.174 | 0.02732 | 0.004 | -42.972
-12 | -1.155 | 0.02414 | 0.003 | -47.847
-11.5 | -1.13 | 0.02184 | 0.003 | -51.746
-11 | -1.099 | 0.02019 | 0.003 | -54.421
-10.5 | -1.063 | 0.01881 | 0.002 | -56.529
-10 | -1.023 | 0.01765 | 0.002 | -57.934
-9.5 | -0.978 | 0.01667 | 0.001 | -58.698
-9 | -0.931 | 0.01582 | 0.001 | -58.857
-8.5 | -0.881 | 0.01508 | 0 | -58.435
-8 | -0.829 | 0.01442 | 0 | -57.464
-7.5 | -0.774 | 0.01385 | -0.001 | -55.89
-7 | -0.718 | 0.01333 | -0.001 | -53.811
-6.5 | -0.66 | 0.01288 | -0.001 | -51.228
-6 | -0.6 | 0.01246 | -0.002 | -48.176
-5.5 | -0.54 | 0.01209 | -0.002 | -44.695
-5 | -0.479 | 0.01179 | -0.003 | -40.626
-4.5 | -0.417 | 0.01143 | -0.003 | -36.481
-4 | -0.355 | 0.00856 | -0.004 | -41.429
-3.5 | -0.291 | 0.00884 | -0.004 | -32.962
-3 | -0.228 | 0.00878 | -0.005 | -25.932
-2.5 | -0.164 | 0.00872 | -0.005 | -18.77
-2 | -0.1 | 0.00872 | -0.006 | -11.417
-1.5 | -0.035 | 0.00871 | -0.006 | -4.029
-1 | 0.029 | 0.0087 | -0.007 | 3.386
-0.5 | 0.094 | 0.00876 | -0.007 | 10.721
0 | 0.158 | 0.00886 | -0.008 | 17.858
0.5 | 0.222 | 0.00896 | -0.008 | 24.832
1 | 0.286 | 0.00915 | -0.008 | 31.291
1.5 | 0.35 | 0.00898 | -0.009 | 39.017
2 | 0.414 | 0.009 | -0.009 | 45.964
2.5 | 0.477 | 0.0102 | -0.01 | 46.792
3 | 0.54 | 0.01067 | -0.01 | 50.65
3.5 | 0.603 | 0.01089 | -0.011 | 55.357
4 | 0.665 | 0.01112 | -0.011 | 59.839
4.5 | 0.727 | 0.01137 | -0.012 | 63.942
5 | 0.789 | 0.01171 | -0.012 | 67.35
5.5 | 0.849 | 0.01208 | -0.013 | 70.306
6 | 0.909 | 0.0125 | -0.013 | 72.72
6.5 | 0.968 | 0.01299 | -0.013 | 74.523
7 | 1.026 | 0.01352 | -0.014 | 75.878
7.5 | 1.082 | 0.01413 | -0.014 | 76.573
8 | 1.137 | 0.01485 | -0.015 | 76.592
8.5 | 1.19 | 0.01552 | -0.015 | 76.701
9 | 1.241 | 0.01646 | -0.015 | 75.385
9.5 | 1.289 | 0.01757 | -0.016 | 73.379
10 | 1.334 | 0.01888 | -0.016 | 70.644
10.5 | 1.375 | 0.0205 | -0.016 | 67.072
11 | 1.412 | 0.02249 | -0.017 | 62.792
11.5 | 1.445 | 0.02496 | -0.017 | 57.885
12 | 1.473 | 0.0281 | -0.017 | 52.406
12.5 | 1.495 | 0.03195 | -0.017 | 46.801
13 | 1.514 | 0.03645 | -0.017 | 41.532
13.5 | 1.528 | 0.04179 | -0.017 | 36.569
14 | 1.54 | 0.04784 | -0.017 | 32.18
14.5 | 1.546 | 0.0546 | -0.018 | 28.315
15 | 1.549 | 0.06168 | -0.018 | 25.12
15.5 | 1.55 | 0.06933 | -0.018 | 22.353
16 | 1.547 | 0.07729 | -0.018 | 20.018
16.5 | 1.541 | 0.08573 | -0.018 | 17.974
17 | 1.53 | 0.09434 | -0.018 | 16.217
17.5 | 1.514 | 0.10333 | -0.018 | 14.656
18 | 1.495 | 0.11261 | -0.018 | 13.277
18.5 | 1.472 | 0.12232 | -0.018 | 12.033
19 | 1.445 | 0.13213 | -0.018 | 10.935
19.5 | 1.414 | 0.14271 | -0.018 | 9.907
20 | 1.379 | 0.15378 | -0.018 | 8.967

## 38. Re 750k Mach 0.25 (2)
BIGFOIL.COM POLAR EXPORT
NACA23017.424
NACA23017.424 |  |  |  | Cl Max: | 1.3419 | at alpha= | 15 | deg
XFOIL ncrit=9 |  |  |  | L/D Max: | 75.835 | at alpha= | 9 | deg
Re: | 750000 |  |  | Cd Min: | 0.19914 | at alpha= | -20 | deg
Mach: | 0.25 |  |  | Cl=0 at alpha= | -1.0973 | deg
|  |  |  | @ Cl=0.1, Cd= | 0.0076986
|  |  |  | @ Cl=0.4, Cd= | 0.008765
|  |  |  | @ Cl=0.6, Cd= | 0.010254
alpha (deg) | Cl | Cd | Cm | Cl/Cd
-20 | -0.6088 | 0.19914 | 0.0029 | -3.0571
-19.5 | -0.9311 | 0.11783 | -0.0403 | -7.9021
-19 | -0.9706 | 0.1038 | -0.0482 | -9.3507
-18.5 | -1.0008 | 0.09187 | -0.0544 | -10.8937
-18 | -1.0227 | 0.08169 | -0.0593 | -12.5193
-17.5 | -1.0408 | 0.07246 | -0.0633 | -14.3638
-17 | -1.0532 | 0.06449 | -0.0661 | -16.3312
-16.5 | -1.0589 | 0.05786 | -0.0677 | -18.3011
-16 | -1.0584 | 0.05206 | -0.0688 | -20.3304
-15.5 | -1.0564 | 0.04675 | -0.0692 | -22.5968
-15 | -1.0518 | 0.04203 | -0.0688 | -25.025
-14.5 | -1.0437 | 0.03791 | -0.0678 | -27.531
-14 | -1.0389 | 0.03394 | -0.0658 | -30.6099
-13.5 | -1.0286 | 0.03073 | -0.0632 | -33.4722
-13 | -1.0158 | 0.02807 | -0.0598 | -36.1881
-12.5 | -1.0024 | 0.0258 | -0.0556 | -38.8527
-12 | -0.9961 | 0.02357 | -0.0499 | -42.2613
-11.5 | -0.9905 | 0.02188 | -0.0431 | -45.2697
-11 | -0.9885 | 0.02065 | -0.0347 | -47.8692
-10.5 | -0.9598 | 0.01949 | -0.0308 | -49.2458
-10 | -0.8989 | 0.01797 | -0.0329 | -50.0223
-9.5 | -0.8399 | 0.01676 | -0.0339 | -50.1134
-9 | -0.7715 | 0.0156 | -0.0366 | -49.4551
-8.5 | -0.7148 | 0.01453 | -0.0367 | -49.1948
-8 | -0.6514 | 0.01354 | -0.0378 | -48.1093
-7.5 | -0.5782 | 0.01257 | -0.041 | -45.9984
-6.5 | -0.4457 | 0.01098 | -0.0442 | -40.592
-6 | -0.3988 | 0.01037 | -0.0417 | -38.4571
-5.5 | -0.3631 | 0.00962 | -0.0371 | -37.7443
-5 | -0.3363 | 0.00866 | -0.0308 | -38.8337
-4.5 | -0.298 | 0.00827 | -0.0264 | -36.0339
-4 | -0.2569 | 0.00805 | -0.0224 | -31.913
-3.5 | -0.2143 | 0.00793 | -0.0187 | -27.024
-3 | -0.1697 | 0.00782 | -0.0155 | -21.7008
-2.5 | -0.1251 | 0.00774 | -0.0122 | -16.1628
-2 | -0.0809 | 0.00769 | -0.0089 | -10.5202
-1.5 | -0.036 | 0.00763 | -0.0057 | -4.7182
-1 | 0.0087 | 0.00762 | -0.0025 | 1.1417
-0.5 | 0.0556 | 0.00766 | 0.0003 | 7.2585
0 | 0.1016 | 0.0077 | 0.0032 | 13.1948
0.5 | 0.1476 | 0.00779 | 0.0061 | 18.9474
1 | 0.193 | 0.00787 | 0.0091 | 24.5235
1.5 | 0.2381 | 0.00801 | 0.0122 | 29.7253
2 | 0.2832 | 0.00817 | 0.0153 | 34.6634
2.5 | 0.3287 | 0.00836 | 0.0183 | 39.3182
3 | 0.3743 | 0.00862 | 0.0213 | 43.4223
3.5 | 0.4257 | 0.00891 | 0.023 | 47.7778
4 | 0.478 | 0.00927 | 0.0245 | 51.5642
4.5 | 0.5424 | 0.00975 | 0.0234 | 55.6308
5 | 0.6076 | 0.01032 | 0.022 | 58.876
5.5 | 0.6889 | 0.01095 | 0.0173 | 62.9132
6 | 0.7522 | 0.01152 | 0.0164 | 65.2951
6.5 | 0.8261 | 0.01224 | 0.0131 | 67.4918
7 | 0.8877 | 0.0128 | 0.0125 | 69.3516
7.5 | 0.9624 | 0.01343 | 0.009 | 71.6605
8 | 1.0294 | 0.01413 | 0.0069 | 72.8521
8.5 | 1.0986 | 0.01468 | 0.0045 | 74.8365
9 | 1.1671 | 0.01539 | 0.002 | 75.835
9.5 | 1.1841 | 0.01589 | 0.0093 | 74.5186
10 | 1.1909 | 0.01664 | 0.0181 | 71.5685
10.5 | 1.2093 | 0.01739 | 0.0247 | 69.54
11 | 1.2249 | 0.01854 | 0.0311 | 66.068
11.5 | 1.2476 | 0.0197 | 0.036 | 63.3299
12 | 1.2667 | 0.02126 | 0.0408 | 59.5814
12.5 | 1.2857 | 0.02312 | 0.0448 | 55.6099
13 | 1.3047 | 0.02525 | 0.0481 | 51.6713
13.5 | 1.3154 | 0.02824 | 0.0511 | 46.5793
14 | 1.3323 | 0.03111 | 0.0531 | 42.8255
14.5 | 1.339 | 0.03507 | 0.0546 | 38.1808
15 | 1.3419 | 0.0397 | 0.0554 | 33.801
15.5 | 1.341 | 0.045 | 0.0555 | 29.8
16 | 1.3295 | 0.05172 | 0.0546 | 25.7057
16.5 | 1.3184 | 0.05872 | 0.0532 | 22.4523
17 | 1.2939 | 0.06752 | 0.0506 | 19.1632
17.5 | 1.2724 | 0.07633 | 0.0477 | 16.6697
18 | 1.2442 | 0.08624 | 0.044 | 14.4272
18.5 | 1.2156 | 0.09648 | 0.0398 | 12.5995
19 | 1.1905 | 0.10659 | 0.0354 | 11.169
19.5 | 1.1659 | 0.11678 | 0.0307 | 9.9837
20 | 1.1473 | 0.12645 | 0.0259 | 9.0732

## 39. Re 750k Mach 0.50 (1)
BIGFOIL.COM POLAR EXPORT
NACA23017.424
NACA23017.424 |  |  |  | Cl Max: | 1.32 | at alpha= | 10 | deg
JavaFoil+Calcfoil stall+Eppler ext transition |  |  |  | L/D Max: | 66.401 | at alpha= | 6 | deg
Re: | 750000 |  |  | Cd Min: | 0.00819 | at alpha= | -3 | deg
Mach: | 0.5 |  |  | Cl=0 at alpha= | -1.2292 | deg
|  |  |  | @ Cl=0.1, Cd= | 0.0085358
|  |  |  | @ Cl=0.4, Cd= | 0.010674
|  |  |  | @ Cl=0.6, Cd= | 0.01172
alpha (deg) | Cl | Cd | Cm | Cl/Cd
-20 | -1.045 | 0.21779 | 0.007 | -4.797
-19.5 | -1.017 | 0.21428 | 0.006 | -4.748
-19 | -0.991 | 0.20943 | 0.006 | -4.731
-18.5 | -0.962 | 0.20082 | 0.006 | -4.792
-18 | -0.936 | 0.193 | 0.005 | -4.848
-17.5 | -0.907 | 0.18974 | 0.005 | -4.782
-17 | -0.88 | 0.18409 | 0.005 | -4.782
-16.5 | -0.852 | 0.17603 | 0.004 | -4.84
-16 | -0.825 | 0.16837 | 0.004 | -4.9
-15.5 | -0.797 | 0.16403 | 0.004 | -4.858
-15 | -0.77 | 0.15989 | 0.004 | -4.813
-14.5 | -0.741 | 0.15351 | 0.003 | -4.829
-14 | -0.714 | 0.14977 | 0.003 | -4.768
-13.5 | -0.686 | 0.14398 | 0.003 | -4.764
-13 | -0.658 | 0.13528 | 0.002 | -4.863
-12.5 | -0.63 | 0.13255 | 0.002 | -4.756
-12 | -0.602 | 0.12372 | 0.002 | -4.868
-11.5 | -0.574 | 0.11355 | 0.002 | -5.057
-11 | -0.546 | 0.0951 | 0.001 | -5.745
-10.5 | -0.639 | 0.08337 | 0.001 | -7.661
-10 | -0.785 | 0.06843 | 0.001 | -11.478
-9.5 | -0.915 | 0.02845 | 0.001 | -32.156
-9 | -0.929 | 0.02234 | 0.001 | -41.583
-8.5 | -0.909 | 0.0198 | 0 | -45.893
-8 | -0.874 | 0.01811 | 0 | -48.23
-7.5 | -0.828 | 0.01701 | -0.001 | -48.699
-7 | -0.776 | 0.01578 | -0.001 | -49.188
-6.5 | -0.719 | 0.01491 | -0.002 | -48.235
-6 | -0.658 | 0.01418 | -0.002 | -46.425
-5.5 | -0.595 | 0.01356 | -0.003 | -43.866
-5 | -0.529 | 0.01304 | -0.003 | -40.58
-4.5 | -0.462 | 0.01257 | -0.004 | -36.744
-4 | -0.393 | 0.01212 | -0.004 | -32.447
-3.5 | -0.324 | 0.00952 | -0.005 | -34.077
-3 | -0.254 | 0.00819 | -0.005 | -30.96
-2.5 | -0.183 | 0.00848 | -0.006 | -21.518
-2 | -0.111 | 0.00841 | -0.006 | -13.198
-1.5 | -0.039 | 0.00843 | -0.007 | -4.644
-1 | 0.033 | 0.00848 | -0.007 | 3.873
-0.5 | 0.105 | 0.00854 | -0.008 | 12.266
0 | 0.176 | 0.00828 | -0.008 | 21.294
0.5 | 0.248 | 0.00878 | -0.009 | 28.232
1 | 0.319 | 0.01005 | -0.009 | 31.736
1.5 | 0.39 | 0.01064 | -0.01 | 36.632
2 | 0.46 | 0.01088 | -0.01 | 42.298
2.5 | 0.53 | 0.01142 | -0.011 | 46.431
3 | 0.6 | 0.01172 | -0.011 | 51.152
3.5 | 0.668 | 0.01207 | -0.012 | 55.358
4 | 0.736 | 0.01248 | -0.012 | 58.995
4.5 | 0.803 | 0.01296 | -0.013 | 61.96
5 | 0.869 | 0.01352 | -0.013 | 64.251
5.5 | 0.933 | 0.01421 | -0.014 | 65.694
6 | 0.996 | 0.01499 | -0.014 | 66.401
6.5 | 1.056 | 0.01595 | -0.015 | 66.193
7 | 1.112 | 0.01708 | -0.015 | 65.131
7.5 | 1.165 | 0.01848 | -0.016 | 63.052
8 | 1.213 | 0.02028 | -0.016 | 59.825
8.5 | 1.254 | 0.02265 | -0.016 | 55.392
9 | 1.287 | 0.02584 | -0.016 | 49.811
9.5 | 1.309 | 0.03022 | -0.017 | 43.325
10 | 1.32 | 0.0362 | -0.017 | 36.456
10.5 | 1.313 | 0.04458 | -0.017 | 29.465
11 | 1.289 | 0.05555 | -0.016 | 23.211
11.5 | 1.232 | 0.0698 | -0.016 | 17.649
12 | 1.094 | 0.08997 | -0.015 | 12.154
12.5 | 0.771 | 0.12196 | -0.009 | 6.319
13 | 0.8 | 0.1415 | -0.01 | 5.655
13.5 | 0.829 | 0.14804 | -0.011 | 5.601
14 | 0.858 | 0.1577 | -0.012 | 5.443
14.5 | 0.887 | 0.16401 | -0.012 | 5.411
15 | 0.917 | 0.1736 | -0.013 | 5.28

## 40. Re 750k Mach 0.50 (2)
BIGFOIL.COM POLAR EXPORT
NACA23017.424
NACA23017.424 |  |  |  | Cl Max: | 1.1633 | at alpha= | 11.5 | deg
XFOIL ncrit=9 |  |  |  | L/D Max: | 57.8515 | at alpha= | 7.5 | deg
Re: | 750000 |  |  | Cd Min: | 0.14016 | at alpha= | -15 | deg
Mach: | 0.5 |  |  | Cl=0 at alpha= | -1.067 | deg
|  |  |  | @ Cl=0.1, Cd= | 0.0086107
|  |  |  | @ Cl=0.4, Cd= | 0.0099109
|  |  |  | @ Cl=0.6, Cd= | 0.011647
alpha (deg) | Cl | Cd | Cm | Cl/Cd
-15 | -0.5002 | 0.14016 | -0.0309 | -3.5688
-14.5 | -0.5721 | 0.1174 | -0.0425 | -4.8731
-14 | -0.5925 | 0.10577 | -0.0479 | -5.6018
-13.5 | -0.662 | 0.08748 | -0.0584 | -7.5674
-13 | -0.7102 | 0.07382 | -0.0657 | -9.6207
-12.5 | -0.7501 | 0.06243 | -0.071 | -12.0151
-12 | -0.7879 | 0.05238 | -0.0742 | -15.042
-11.5 | -0.8076 | 0.04507 | -0.0746 | -17.9188
-11 | -0.82 | 0.0392 | -0.0729 | -20.9184
-10.5 | -0.831 | 0.03427 | -0.0691 | -24.2486
-10 | -0.8411 | 0.03036 | -0.0629 | -27.7042
-9.5 | -0.817 | 0.02637 | -0.0616 | -30.9822
-9 | -0.7619 | 0.02283 | -0.0635 | -33.3728
-8.5 | -0.7005 | 0.01988 | -0.0654 | -35.2364
-8 | -0.6411 | 0.01756 | -0.0655 | -36.5091
-7.5 | -0.5742 | 0.0156 | -0.0664 | -36.8077
-7 | -0.4899 | 0.01391 | -0.0701 | -35.2193
-6.5 | -0.4127 | 0.01263 | -0.072 | -32.6762
-6 | -0.3664 | 0.01182 | -0.0675 | -30.9983
-5.5 | -0.331 | 0.01123 | -0.0606 | -29.4746
-5 | -0.3026 | 0.01063 | -0.0524 | -28.4666
-4.5 | -0.2926 | 0.00961 | -0.0413 | -30.4475
-3.5 | -0.2269 | 0.00882 | -0.0263 | -25.7256
-3 | -0.1822 | 0.00868 | -0.0209 | -20.9908
-2.5 | -0.1362 | 0.00858 | -0.0158 | -15.8741
-2 | -0.0887 | 0.00853 | -0.0111 | -10.3986
-1.5 | -0.0407 | 0.00848 | -0.0065 | -4.7995
-1 | 0.0063 | 0.0085 | -0.0017 | 0.74118
-0.5 | 0.0553 | 0.00852 | 0.0026 | 6.4906
0 | 0.1046 | 0.00862 | 0.0069 | 12.1346
0.5 | 0.1509 | 0.00872 | 0.0117 | 17.305
1 | 0.1978 | 0.00884 | 0.0164 | 22.3756
1.5 | 0.2416 | 0.00902 | 0.0217 | 26.7849
2 | 0.2827 | 0.00917 | 0.0276 | 30.8288
2.5 | 0.3229 | 0.00935 | 0.0337 | 34.5348
3 | 0.365 | 0.00963 | 0.0394 | 37.9024
3.5 | 0.4111 | 0.01 | 0.0442 | 41.11
4 | 0.468 | 0.0105 | 0.0469 | 44.5714
4.5 | 0.5466 | 0.01114 | 0.0452 | 49.0664
5 | 0.6319 | 0.01195 | 0.0422 | 52.8787
5.5 | 0.718 | 0.01297 | 0.0389 | 55.3585
6 | 0.7941 | 0.01392 | 0.0379 | 57.0474
6.5 | 0.8656 | 0.01504 | 0.0374 | 57.5532
7 | 0.9439 | 0.0164 | 0.0352 | 57.5549
7.5 | 1.0205 | 0.01764 | 0.0338 | 57.8515
8 | 1.0969 | 0.01931 | 0.0316 | 56.8048
8.5 | 1.1052 | 0.02075 | 0.0403 | 53.2627
9 | 1.1143 | 0.0227 | 0.0479 | 49.0881
9.5 | 1.1305 | 0.02495 | 0.0539 | 45.3106
10 | 1.1423 | 0.02795 | 0.0589 | 40.8694
10.5 | 1.1554 | 0.03138 | 0.0627 | 36.8196
11 | 1.1615 | 0.03568 | 0.0656 | 32.5533
11.5 | 1.1633 | 0.04073 | 0.0673 | 28.5613
12 | 1.1579 | 0.04668 | 0.068 | 24.8051
12.5 | 1.1465 | 0.05353 | 0.0676 | 21.4179
13 | 1.1287 | 0.06125 | 0.0663 | 18.4278
13.5 | 1.1064 | 0.06971 | 0.0639 | 15.8715
14 | 1.0788 | 0.07905 | 0.0607 | 13.6471
14.5 | 1.0525 | 0.08865 | 0.0568 | 11.8725
15 | 1.0198 | 0.0993 | 0.052 | 10.2699
15.5 | 0.9998 | 0.10889 | 0.0476 | 9.1817
16 | 0.9637 | 0.12087 | 0.0411 | 7.973
16.5 | 0.9492 | 0.13055 | 0.0361 | 7.2708

## 41. Re 1M Mach 0.00 (1)
BIGFOIL.COM POLAR EXPORT
NACA23017.424
NACA23017.424 |  |  |  | Cl Max: | 1.655 | at alpha= | 18 | deg
JavaFoil+Calcfoil stall+Eppler ext transition |  |  |  | L/D Max: | 84.972 | at alpha= | 8.5 | deg
Re: | 1000000 |  |  | Cd Min: | 0.0082 | at alpha= | -3.5 | deg
Mach: | 0 |  |  | Cl=0 at alpha= | -1.2302 | deg
|  |  |  | @ Cl=0.1, Cd= | 0.0085073
|  |  |  | @ Cl=0.4, Cd= | 0.0092044
|  |  |  | @ Cl=0.6, Cd= | 0.0092354
alpha (deg) | Cl | Cd | Cm | Cl/Cd
-20 | -1.239 | 0.14699 | 0.006 | -8.426
-19.5 | -1.245 | 0.13688 | 0.006 | -9.098
-19 | -1.255 | 0.12442 | 0.006 | -10.085
-18.5 | -1.268 | 0.1094 | 0.006 | -11.586
-18 | -1.279 | 0.09531 | 0.006 | -13.417
-17.5 | -1.289 | 0.0818 | 0.006 | -15.763
-17 | -1.299 | 0.06924 | 0.006 | -18.757
-16.5 | -1.305 | 0.05843 | 0.006 | -22.342
-16 | -1.309 | 0.04904 | 0.006 | -26.697
-15.5 | -1.309 | 0.04174 | 0.006 | -31.348
-15 | -1.304 | 0.03577 | 0.005 | -36.448
-14.5 | -1.293 | 0.03121 | 0.005 | -41.434
-14 | -1.278 | 0.02756 | 0.005 | -46.372
-13.5 | -1.258 | 0.02467 | 0.004 | -51.005
-13 | -1.234 | 0.0224 | 0.004 | -55.084
-12.5 | -1.205 | 0.02063 | 0.004 | -58.433
-12 | -1.173 | 0.01919 | 0.003 | -61.153
-11.5 | -1.137 | 0.01798 | 0.003 | -63.25
-11 | -1.098 | 0.0171 | 0.002 | -64.254
-10.5 | -1.057 | 0.0162 | 0.002 | -65.208
-10 | -1.012 | 0.01546 | 0.002 | -65.447
-9.5 | -0.964 | 0.01477 | 0.001 | -65.287
-9 | -0.915 | 0.01415 | 0.001 | -64.637
-8.5 | -0.863 | 0.01363 | 0 | -63.333
-8 | -0.81 | 0.01312 | 0 | -61.746
-7.5 | -0.755 | 0.01271 | -0.001 | -59.422
-7 | -0.699 | 0.01232 | -0.001 | -56.76
-6.5 | -0.642 | 0.01195 | -0.001 | -53.728
-6 | -0.584 | 0.01165 | -0.002 | -50.133
-5.5 | -0.525 | 0.01141 | -0.002 | -46.016
-5 | -0.465 | 0.01111 | -0.003 | -41.846
-4.5 | -0.405 | 0.00878 | -0.003 | -46.133
-4 | -0.344 | 0.00862 | -0.004 | -39.884
-3.5 | -0.283 | 0.0082 | -0.004 | -34.439
-3 | -0.221 | 0.00855 | -0.005 | -25.803
-2.5 | -0.159 | 0.0085 | -0.005 | -18.669
-2 | -0.096 | 0.00844 | -0.005 | -11.421
-1.5 | -0.034 | 0.00885 | -0.006 | -3.842
-1 | 0.029 | 0.00887 | -0.006 | 3.215
-0.5 | 0.091 | 0.0085 | -0.007 | 10.709
0 | 0.153 | 0.00855 | -0.007 | 17.939
0.5 | 0.216 | 0.00866 | -0.008 | 24.89
1 | 0.278 | 0.00871 | -0.008 | 31.893
1.5 | 0.34 | 0.00887 | -0.009 | 38.295
2 | 0.401 | 0.00921 | -0.009 | 43.585
2.5 | 0.463 | 0.0091 | -0.01 | 50.859
3 | 0.524 | 0.00923 | -0.01 | 56.767
3.5 | 0.585 | 0.00896 | -0.01 | 65.334
4 | 0.646 | 0.01008 | -0.011 | 64.075
4.5 | 0.706 | 0.01033 | -0.011 | 68.396
5 | 0.766 | 0.01057 | -0.012 | 72.499
5.5 | 0.826 | 0.01105 | -0.012 | 74.726
6 | 0.884 | 0.01141 | -0.013 | 77.52
6.5 | 0.942 | 0.01174 | -0.013 | 80.291
7 | 1 | 0.01215 | -0.013 | 82.287
7.5 | 1.056 | 0.0126 | -0.014 | 83.814
8 | 1.111 | 0.01311 | -0.014 | 84.746
8.5 | 1.165 | 0.01371 | -0.015 | 84.972
9 | 1.217 | 0.01436 | -0.015 | 84.759
9.5 | 1.267 | 0.01498 | -0.015 | 84.619
10 | 1.315 | 0.01585 | -0.016 | 83.007
10.5 | 1.361 | 0.01687 | -0.016 | 80.653
11 | 1.404 | 0.0181 | -0.016 | 77.534
11.5 | 1.443 | 0.01958 | -0.017 | 73.685
12 | 1.479 | 0.02138 | -0.017 | 69.179
12.5 | 1.511 | 0.02358 | -0.017 | 64.056
13 | 1.538 | 0.02629 | -0.017 | 58.519
13.5 | 1.563 | 0.02955 | -0.018 | 52.899
14 | 1.584 | 0.03341 | -0.018 | 47.416
14.5 | 1.601 | 0.03794 | -0.018 | 42.195
15 | 1.615 | 0.04283 | -0.018 | 37.714
15.5 | 1.628 | 0.04836 | -0.018 | 33.657
16 | 1.638 | 0.05419 | -0.018 | 30.224
16.5 | 1.646 | 0.06048 | -0.018 | 27.215
17 | 1.651 | 0.06702 | -0.018 | 24.638
17.5 | 1.654 | 0.07387 | -0.018 | 22.39
18 | 1.655 | 0.0811 | -0.018 | 20.402
18.5 | 1.653 | 0.0885 | -0.019 | 18.68
19 | 1.65 | 0.09615 | -0.019 | 17.158
19.5 | 1.645 | 0.10396 | -0.019 | 15.821
20 | 1.638 | 0.11196 | -0.019 | 14.628

## 42. Re 1M Mach 0.00 (2)
BIGFOIL.COM POLAR EXPORT
NACA23017.424
NACA23017.424 |  |  |  | Cl Max: | 1.4563 | at alpha= | 17 | deg
XFOIL ncrit=9 |  |  |  | L/D Max: | 87.8622 | at alpha= | 10 | deg
Re: | 1000000 |  |  | Cd Min: | 0.08884 | at alpha= | 20 | deg
Mach: | 0 |  |  | Cl=0 at alpha= | -1.1267 | deg
|  |  |  | @ Cl=0.1, Cd= | 0.0070549
|  |  |  | @ Cl=0.4, Cd= | 0.0078797
|  |  |  | @ Cl=0.6, Cd= | 0.0090475
alpha (deg) | Cl | Cd | Cm | Cl/Cd
-20 | -1.1905 | 0.07665 | -0.0543 | -15.5316
-19.5 | -1.1957 | 0.0696 | -0.057 | -17.1796
-19 | -1.2084 | 0.06209 | -0.0593 | -19.4621
-18.5 | -1.2158 | 0.05541 | -0.0612 | -21.9419
-18 | -1.2156 | 0.04983 | -0.0623 | -24.3949
-17.5 | -1.2116 | 0.0449 | -0.0629 | -26.9844
-17 | -1.2031 | 0.0407 | -0.063 | -29.5602
-16.5 | -1.1931 | 0.03688 | -0.0625 | -32.3509
-16 | -1.178 | 0.03376 | -0.0616 | -34.8934
-15.5 | -1.1777 | 0.02977 | -0.0595 | -39.56
-15 | -1.165 | 0.02711 | -0.057 | -42.9731
-14.5 | -1.1487 | 0.02499 | -0.0539 | -45.9664
-14 | -1.1309 | 0.02325 | -0.0503 | -48.6409
-13.5 | -1.1115 | 0.02185 | -0.0462 | -50.8696
-13 | -1.1084 | 0.02004 | -0.0395 | -55.3094
-12.5 | -1.0975 | 0.019 | -0.0329 | -57.7632
-12 | -1.0923 | 0.01819 | -0.0248 | -60.0495
-11.5 | -1.0542 | 0.01741 | -0.0226 | -60.5514
-11 | -0.9958 | 0.01631 | -0.0246 | -61.0546
-10.5 | -0.9363 | 0.01558 | -0.0261 | -60.0963
-10 | -0.8773 | 0.01459 | -0.0277 | -60.1302
-9.5 | -0.8097 | 0.01384 | -0.0307 | -58.5043
-9 | -0.7571 | 0.01302 | -0.0304 | -58.149
-8.5 | -0.6884 | 0.01222 | -0.0335 | -56.3339
-8 | -0.6272 | 0.01154 | -0.0348 | -54.3501
-7.5 | -0.5599 | 0.01087 | -0.0375 | -51.5087
-7 | -0.496 | 0.01028 | -0.0393 | -48.249
-6.5 | -0.4427 | 0.00982 | -0.0387 | -45.0815
-6 | -0.4001 | 0.00938 | -0.0359 | -42.6546
-5.5 | -0.3655 | 0.00878 | -0.0315 | -41.6287
-5 | -0.3358 | 0.008 | -0.0262 | -41.975
-4.5 | -0.2977 | 0.00764 | -0.0224 | -38.966
-4 | -0.2572 | 0.00744 | -0.0189 | -34.5699
-3.5 | -0.2139 | 0.00731 | -0.016 | -29.2613
-3 | -0.1692 | 0.0072 | -0.0134 | -23.5
-2.5 | -0.1245 | 0.00713 | -0.0107 | -17.4614
-2 | -0.079 | 0.00707 | -0.0083 | -11.174
-0.5 | 0.0567 | 0.00699 | -0.0007 | 8.1116
0 | 0.1034 | 0.00706 | 0.0016 | 14.6459
0.5 | 0.1494 | 0.00711 | 0.004 | 21.0127
1 | 0.1951 | 0.00721 | 0.0064 | 27.0596
1.5 | 0.2401 | 0.0073 | 0.0089 | 32.8904
2.5 | 0.3293 | 0.00759 | 0.0142 | 43.386
3 | 0.3745 | 0.00777 | 0.0167 | 48.1982
3.5 | 0.421 | 0.00797 | 0.0189 | 52.8231
4 | 0.4692 | 0.00823 | 0.0206 | 57.0109
4.5 | 0.5252 | 0.00855 | 0.0207 | 61.4269
5 | 0.5873 | 0.00896 | 0.0193 | 65.5469
5.5 | 0.6512 | 0.0094 | 0.0175 | 69.2766
6 | 0.724 | 0.00986 | 0.0138 | 73.428
6.5 | 0.7863 | 0.0104 | 0.0123 | 75.6058
7 | 0.8562 | 0.01092 | 0.0091 | 78.4066
7.5 | 0.9117 | 0.01143 | 0.0089 | 79.7638
8 | 0.9816 | 0.01199 | 0.0055 | 81.8682
8.5 | 1.0491 | 0.01246 | 0.0026 | 84.1974
9 | 1.1061 | 0.01307 | 0.0018 | 84.6289
9.5 | 1.1733 | 0.01353 | -0.0013 | 86.7184
10 | 1.2371 | 0.01408 | -0.0038 | 87.8622
10.5 | 1.2602 | 0.01459 | 0.0017 | 86.3742
11 | 1.2719 | 0.01506 | 0.0095 | 84.4555
11.5 | 1.2867 | 0.01576 | 0.0163 | 81.6434
12 | 1.307 | 0.01653 | 0.0218 | 79.0684
12.5 | 1.3253 | 0.01759 | 0.027 | 75.3439
13 | 1.3489 | 0.01863 | 0.0311 | 72.4047
13.5 | 1.368 | 0.02007 | 0.0352 | 68.1614
14 | 1.3889 | 0.02164 | 0.0385 | 64.1821
14.5 | 1.408 | 0.02351 | 0.0414 | 59.8894
15 | 1.422 | 0.02595 | 0.0441 | 54.7977
15.5 | 1.4379 | 0.02848 | 0.0461 | 50.4881
16 | 1.447 | 0.0318 | 0.0477 | 45.5031
16.5 | 1.4539 | 0.03557 | 0.0487 | 40.8743
17 | 1.4563 | 0.04006 | 0.0491 | 36.353
17.5 | 1.4523 | 0.04549 | 0.0488 | 31.9257
18 | 1.4452 | 0.05158 | 0.0479 | 28.0186
18.5 | 1.4297 | 0.05894 | 0.0462 | 24.2569
19 | 1.406 | 0.06763 | 0.0437 | 20.7896
19.5 | 1.3801 | 0.07695 | 0.0405 | 17.935
20 | 1.3378 | 0.08884 | 0.036 | 15.0585

## 43. Re 1M Mach 0.10 (1)
BIGFOIL.COM POLAR EXPORT
NACA23017.424
NACA23017.424 |  |  |  | Cl Max: | 1.639 | at alpha= | 17.5 | deg
JavaFoil+Calcfoil stall+Eppler ext transition |  |  |  | L/D Max: | 84.429 | at alpha= | 8.5 | deg
Re: | 1000000 |  |  | Cd Min: | 0.00824 | at alpha= | -3.5 | deg
Mach: | 0.1 |  |  | Cl=0 at alpha= | -1.2302 | deg
|  |  |  | @ Cl=0.1, Cd= | 0.0085357
|  |  |  | @ Cl=0.4, Cd= | 0.0092997
|  |  |  | @ Cl=0.6, Cd= | 0.0092282
alpha (deg) | Cl | Cd | Cm | Cl/Cd
-20 | -1.205 | 0.15238 | 0.006 | -7.909
-19.5 | -1.213 | 0.14308 | 0.006 | -8.48
-19 | -1.221 | 0.133 | 0.006 | -9.182
-18.5 | -1.231 | 0.1205 | 0.006 | -10.22
-18 | -1.246 | 0.10484 | 0.006 | -11.888
-17.5 | -1.259 | 0.09039 | 0.006 | -13.931
-17 | -1.272 | 0.07642 | 0.006 | -16.641
-16.5 | -1.282 | 0.06406 | 0.006 | -20.013
-16 | -1.29 | 0.0532 | 0.006 | -24.247
-15.5 | -1.293 | 0.04457 | 0.006 | -29.009
-15 | -1.291 | 0.03798 | 0.005 | -33.992
-14.5 | -1.284 | 0.03269 | 0.005 | -39.282
-14 | -1.271 | 0.02863 | 0.005 | -44.403
-13.5 | -1.253 | 0.02551 | 0.004 | -49.132
-13 | -1.231 | 0.02303 | 0.004 | -53.442
-12.5 | -1.204 | 0.02109 | 0.004 | -57.093
-12 | -1.173 | 0.01955 | 0.003 | -60.004
-11.5 | -1.138 | 0.01828 | 0.003 | -62.269
-11 | -1.1 | 0.01733 | 0.002 | -63.452
-10.5 | -1.059 | 0.01643 | 0.002 | -64.439
-10 | -1.014 | 0.01561 | 0.002 | -64.969
-9.5 | -0.967 | 0.01491 | 0.001 | -64.855
-9 | -0.918 | 0.01429 | 0.001 | -64.206
-8.5 | -0.866 | 0.01372 | 0 | -63.123
-8 | -0.813 | 0.01325 | 0 | -61.366
-7.5 | -0.758 | 0.01279 | -0.001 | -59.284
-7 | -0.702 | 0.01239 | -0.001 | -56.7
-6.5 | -0.645 | 0.01203 | -0.001 | -53.619
-6 | -0.587 | 0.01173 | -0.002 | -49.985
-5.5 | -0.527 | 0.01145 | -0.002 | -46.03
-5 | -0.467 | 0.01117 | -0.003 | -41.841
-4.5 | -0.407 | 0.0088 | -0.003 | -46.228
-4 | -0.346 | 0.00833 | -0.004 | -41.506
-3.5 | -0.284 | 0.00824 | -0.004 | -34.457
-3 | -0.222 | 0.00855 | -0.005 | -25.932
-2.5 | -0.159 | 0.00852 | -0.005 | -18.712
-2 | -0.097 | 0.0085 | -0.006 | -11.398
-1.5 | -0.034 | 0.00892 | -0.006 | -3.828
-1 | 0.029 | 0.0085 | -0.006 | 3.371
-0.5 | 0.091 | 0.00853 | -0.007 | 10.724
0 | 0.154 | 0.00857 | -0.007 | 17.976
0.5 | 0.217 | 0.00869 | -0.008 | 24.93
1 | 0.279 | 0.00873 | -0.008 | 31.973
1.5 | 0.341 | 0.0089 | -0.009 | 38.337
2 | 0.403 | 0.00932 | -0.009 | 43.28
2.5 | 0.465 | 0.00918 | -0.01 | 50.662
3 | 0.527 | 0.00927 | -0.01 | 56.81
3.5 | 0.588 | 0.009 | -0.01 | 65.343
4 | 0.649 | 0.01016 | -0.011 | 63.852
4.5 | 0.71 | 0.01037 | -0.011 | 68.398
5 | 0.77 | 0.01062 | -0.012 | 72.457
5.5 | 0.829 | 0.01093 | -0.012 | 75.881
6 | 0.888 | 0.01148 | -0.013 | 77.394
6.5 | 0.947 | 0.01185 | -0.013 | 79.916
7 | 1.004 | 0.01224 | -0.013 | 82.036
7.5 | 1.06 | 0.01271 | -0.014 | 83.449
8 | 1.116 | 0.01323 | -0.014 | 84.337
8.5 | 1.169 | 0.01385 | -0.015 | 84.429
9 | 1.221 | 0.01451 | -0.015 | 84.209
9.5 | 1.272 | 0.01517 | -0.015 | 83.848
10 | 1.319 | 0.01608 | -0.016 | 82.055
10.5 | 1.365 | 0.01715 | -0.016 | 79.563
11 | 1.407 | 0.01843 | -0.016 | 76.335
11.5 | 1.445 | 0.02 | -0.017 | 72.25
12 | 1.48 | 0.0219 | -0.017 | 67.578
12.5 | 1.511 | 0.02426 | -0.017 | 62.287
13 | 1.538 | 0.02716 | -0.017 | 56.616
13.5 | 1.561 | 0.03064 | -0.018 | 50.941
14 | 1.581 | 0.03476 | -0.018 | 45.476
14.5 | 1.596 | 0.03946 | -0.018 | 40.452
15 | 1.609 | 0.04465 | -0.018 | 36.044
15.5 | 1.62 | 0.05034 | -0.018 | 32.18
16 | 1.628 | 0.05659 | -0.018 | 28.775
16.5 | 1.635 | 0.06306 | -0.018 | 25.927
17 | 1.638 | 0.06986 | -0.018 | 23.451
17.5 | 1.639 | 0.07704 | -0.018 | 21.272
18 | 1.637 | 0.08437 | -0.018 | 19.405
18.5 | 1.633 | 0.09213 | -0.018 | 17.729
19 | 1.627 | 0.10004 | -0.019 | 16.267
19.5 | 1.62 | 0.10804 | -0.019 | 14.991
20 | 1.61 | 0.1163 | -0.019 | 13.842

## 44. Re 1M Mach 0.10 (2)
BIGFOIL.COM POLAR EXPORT
NACA23017.424
NACA23017.424 |  |  |  | Cl Max: | 1.4454 | at alpha= | 17 | deg
XFOIL ncrit=9 |  |  |  | L/D Max: | 87.2753 | at alpha= | 10 | deg
Re: | 1000000 |  |  | Cd Min: | 0.09525 | at alpha= | 20 | deg
Mach: | 0.1 |  |  | Cl=0 at alpha= | -1.1146 | deg
|  |  |  | @ Cl=0.1, Cd= | 0.007095
|  |  |  | @ Cl=0.4, Cd= | 0.0079158
|  |  |  | @ Cl=0.6, Cd= | 0.0090839
alpha (deg) | Cl | Cd | Cm | Cl/Cd
-20 | -1.1667 | 0.08171 | -0.0533 | -14.2785
-19.5 | -1.1757 | 0.07398 | -0.0564 | -15.8921
-19 | -1.1833 | 0.06671 | -0.059 | -17.738
-18.5 | -1.1961 | 0.0593 | -0.0612 | -20.1703
-18 | -1.1992 | 0.05314 | -0.0628 | -22.5668
-17.5 | -1.1977 | 0.04775 | -0.0637 | -25.0827
-17 | -1.1913 | 0.04313 | -0.064 | -27.6211
-16.5 | -1.1837 | 0.0389 | -0.0638 | -30.4293
-16 | -1.1699 | 0.03548 | -0.0631 | -32.9735
-15.5 | -1.1673 | 0.03147 | -0.0614 | -37.0925
-15 | -1.1582 | 0.02835 | -0.059 | -40.8536
-14.5 | -1.1432 | 0.02598 | -0.0562 | -44.0031
-14 | -1.1263 | 0.02404 | -0.0527 | -46.8511
-13.5 | -1.1084 | 0.02244 | -0.0485 | -49.3939
-13 | -1.102 | 0.02063 | -0.0425 | -53.4174
-12.5 | -1.0922 | 0.01941 | -0.0359 | -56.27
-12 | -1.0862 | 0.0185 | -0.028 | -58.7135
-11.5 | -1.0565 | 0.01774 | -0.0241 | -59.5547
-11 | -0.9989 | 0.01654 | -0.0259 | -60.393
-10.5 | -0.9388 | 0.01574 | -0.0275 | -59.6442
-10 | -0.8799 | 0.01475 | -0.0289 | -59.6542
-9.5 | -0.8117 | 0.01401 | -0.0319 | -57.9372
-9 | -0.7591 | 0.01313 | -0.0316 | -57.8142
-8.5 | -0.6902 | 0.01232 | -0.0345 | -56.0227
-8 | -0.6281 | 0.01163 | -0.0359 | -54.0069
-7.5 | -0.56 | 0.01095 | -0.0386 | -51.1416
-7 | -0.4955 | 0.01033 | -0.0404 | -47.9671
-6.5 | -0.4431 | 0.00987 | -0.0396 | -44.8936
-6 | -0.4 | 0.00944 | -0.0367 | -42.3729
-5.5 | -0.3651 | 0.00887 | -0.0323 | -41.1612
-5 | -0.3365 | 0.00806 | -0.0268 | -41.7494
-4.5 | -0.2983 | 0.00769 | -0.0228 | -38.7906
-4 | -0.2581 | 0.00747 | -0.0192 | -34.5515
-3.5 | -0.2148 | 0.00735 | -0.0162 | -29.2245
-3 | -0.1698 | 0.00724 | -0.0136 | -23.453
-2.5 | -0.1247 | 0.00716 | -0.0109 | -17.4162
-2 | -0.0796 | 0.0071 | -0.0083 | -11.2113
-1.5 | -0.0343 | 0.00704 | -0.0057 | -4.8722
-1 | 0.0102 | 0.00702 | -0.0029 | 1.453
-0.5 | 0.057 | 0.00703 | -0.0006 | 8.1081
0 | 0.1033 | 0.0071 | 0.0018 | 14.5493
0.5 | 0.15 | 0.00715 | 0.0041 | 20.979
1 | 0.1954 | 0.00725 | 0.0066 | 26.9517
1.5 | 0.241 | 0.00734 | 0.0092 | 32.8338
2 | 0.2859 | 0.00748 | 0.0118 | 38.2219
2.5 | 0.3302 | 0.00763 | 0.0146 | 43.2765
3 | 0.3754 | 0.00781 | 0.0172 | 48.0666
3.5 | 0.4219 | 0.00801 | 0.0194 | 52.6717
4 | 0.4697 | 0.00827 | 0.0214 | 56.7956
4.5 | 0.5261 | 0.00859 | 0.0214 | 61.2456
5 | 0.5888 | 0.009 | 0.0201 | 65.4222
5.5 | 0.6529 | 0.00948 | 0.0183 | 68.8713
6 | 0.7267 | 0.00993 | 0.0145 | 73.1823
6.5 | 0.7897 | 0.01045 | 0.013 | 75.5694
7 | 0.8593 | 0.01102 | 0.0099 | 77.9764
7.5 | 0.9157 | 0.01151 | 0.0097 | 79.5569
8 | 0.985 | 0.01213 | 0.0065 | 81.2036
8.5 | 1.0532 | 0.01257 | 0.0037 | 83.7868
9 | 1.1114 | 0.01317 | 0.0028 | 84.3888
9.5 | 1.1783 | 0.01369 | -0.0001 | 86.0701
10 | 1.2428 | 0.01424 | -0.0026 | 87.2753
11 | 1.2711 | 0.01527 | 0.0121 | 83.2417
11.5 | 1.2849 | 0.01608 | 0.019 | 79.9067
12 | 1.3071 | 0.01686 | 0.0242 | 77.5267
12.5 | 1.326 | 0.01799 | 0.0293 | 73.7076
13 | 1.3486 | 0.01915 | 0.0335 | 70.423
13.5 | 1.3685 | 0.02065 | 0.0374 | 66.2712
14 | 1.3866 | 0.02249 | 0.0408 | 61.6541
14.5 | 1.4064 | 0.02445 | 0.0436 | 57.5215
15 | 1.4195 | 0.02709 | 0.0461 | 52.3994
15.5 | 1.4324 | 0.03 | 0.048 | 47.7467
16 | 1.4415 | 0.03349 | 0.0493 | 43.0427
16.5 | 1.4432 | 0.03794 | 0.0501 | 38.039
17 | 1.4454 | 0.04265 | 0.0502 | 33.8898
17.5 | 1.4349 | 0.049 | 0.0495 | 29.2837
18 | 1.4268 | 0.0554 | 0.0483 | 25.7545
18.5 | 1.4042 | 0.06382 | 0.046 | 22.0025
19 | 1.3805 | 0.07272 | 0.0432 | 18.9838
19.5 | 1.3483 | 0.08304 | 0.0394 | 16.2368
20 | 1.3051 | 0.09525 | 0.0345 | 13.7018

## 45. Re 1M Mach 0.25 (1)
BIGFOIL.COM POLAR EXPORT
NACA23017.424
NACA23017.424 |  |  |  | Cl Max: | 1.56 | at alpha= | 15 | deg
JavaFoil+Calcfoil stall+Eppler ext transition |  |  |  | L/D Max: | 82.587 | at alpha= | 8 | deg
Re: | 1000000 |  |  | Cd Min: | 0.00831 | at alpha= | -1.5 | deg
Mach: | 0.25 |  |  | Cl=0 at alpha= | -1.2266 | deg
|  |  |  | @ Cl=0.1, Cd= | 0.0087466
|  |  |  | @ Cl=0.4, Cd= | 0.0091556
|  |  |  | @ Cl=0.6, Cd= | 0.010174
alpha (deg) | Cl | Cd | Cm | Cl/Cd
-19 | -1.004 | 0.16021 | 0.005 | -6.268
-18.5 | -1.03 | 0.1505 | 0.005 | -6.847
-18 | -1.053 | 0.14117 | 0.005 | -7.461
-17.5 | -1.073 | 0.1322 | 0.005 | -8.114
-17 | -1.089 | 0.12291 | 0.005 | -8.862
-16.5 | -1.104 | 0.11311 | 0.005 | -9.757
-16 | -1.123 | 0.0987 | 0.005 | -11.38
-15.5 | -1.152 | 0.07887 | 0.005 | -14.611
-15 | -1.178 | 0.06182 | 0.005 | -19.05
-14.5 | -1.197 | 0.0486 | 0.005 | -24.623
-14 | -1.206 | 0.03907 | 0.005 | -30.863
-13.5 | -1.206 | 0.03254 | 0.004 | -37.064
-13 | -1.199 | 0.02789 | 0.004 | -42.983
-12.5 | -1.184 | 0.02456 | 0.004 | -48.216
-12 | -1.163 | 0.02209 | 0.003 | -52.655
-11.5 | -1.136 | 0.02019 | 0.003 | -56.244
-11 | -1.103 | 0.01872 | 0.003 | -58.94
-10.5 | -1.067 | 0.01752 | 0.002 | -60.896
-10 | -1.025 | 0.01668 | 0.002 | -61.468
-9.5 | -0.98 | 0.0158 | 0.001 | -62.039
-9 | -0.933 | 0.01504 | 0.001 | -62.016
-8.5 | -0.882 | 0.01439 | 0 | -61.309
-8 | -0.83 | 0.01381 | 0 | -60.054
-7.5 | -0.775 | 0.01332 | -0.001 | -58.181
-7 | -0.718 | 0.01283 | -0.001 | -56.003
-6.5 | -0.66 | 0.01244 | -0.001 | -53.082
-6 | -0.601 | 0.0121 | -0.002 | -49.659
-5.5 | -0.541 | 0.01178 | -0.002 | -45.879
-5 | -0.479 | 0.01119 | -0.003 | -42.827
-4.5 | -0.417 | 0.01085 | -0.003 | -38.437
-4 | -0.355 | 0.00854 | -0.004 | -41.547
-3.5 | -0.291 | 0.00843 | -0.004 | -34.559
-3 | -0.228 | 0.00838 | -0.005 | -27.194
-2.5 | -0.164 | 0.00873 | -0.005 | -18.751
-2 | -0.1 | 0.0087 | -0.006 | -11.434
-1.5 | -0.035 | 0.00831 | -0.006 | -4.224
-1 | 0.029 | 0.00832 | -0.007 | 3.537
-0.5 | 0.094 | 0.00874 | -0.007 | 10.75
0 | 0.158 | 0.00881 | -0.008 | 17.967
0.5 | 0.222 | 0.00849 | -0.008 | 26.192
1 | 0.287 | 0.00863 | -0.008 | 33.184
1.5 | 0.35 | 0.00889 | -0.009 | 39.409
2 | 0.414 | 0.00923 | -0.009 | 44.858
2.5 | 0.477 | 0.00898 | -0.01 | 53.192
3 | 0.541 | 0.00908 | -0.01 | 59.526
3.5 | 0.603 | 0.01023 | -0.011 | 58.955
4 | 0.666 | 0.01044 | -0.011 | 63.769
4.5 | 0.728 | 0.01069 | -0.012 | 68.1
5 | 0.789 | 0.01099 | -0.012 | 71.784
5.5 | 0.85 | 0.01131 | -0.013 | 75.14
6 | 0.91 | 0.0117 | -0.013 | 77.757
6.5 | 0.969 | 0.01213 | -0.013 | 79.902
7 | 1.027 | 0.01262 | -0.014 | 81.411
7.5 | 1.084 | 0.01317 | -0.014 | 82.346
8 | 1.14 | 0.0138 | -0.015 | 82.587
8.5 | 1.193 | 0.01453 | -0.015 | 82.135
9 | 1.245 | 0.01538 | -0.015 | 80.924
9.5 | 1.293 | 0.01635 | -0.016 | 79.096
10 | 1.339 | 0.01751 | -0.016 | 76.503
10.5 | 1.382 | 0.01892 | -0.016 | 73.014
11 | 1.42 | 0.02065 | -0.017 | 68.77
11.5 | 1.454 | 0.0228 | -0.017 | 63.757
12 | 1.482 | 0.02554 | -0.017 | 58.034
12.5 | 1.506 | 0.02896 | -0.017 | 52.014
13 | 1.525 | 0.03305 | -0.018 | 46.152
13.5 | 1.54 | 0.03793 | -0.018 | 40.601
14 | 1.551 | 0.04354 | -0.018 | 35.625
14.5 | 1.557 | 0.04984 | -0.018 | 31.241
15 | 1.56 | 0.05658 | -0.018 | 27.579
15.5 | 1.56 | 0.06391 | -0.018 | 24.411
16 | 1.557 | 0.07158 | -0.018 | 21.751
16.5 | 1.55 | 0.07978 | -0.018 | 19.43
17 | 1.538 | 0.08817 | -0.018 | 17.448
17.5 | 1.522 | 0.09695 | -0.018 | 15.701
18 | 1.502 | 0.10595 | -0.018 | 14.18
18.5 | 1.478 | 0.11546 | -0.018 | 12.805
19 | 1.451 | 0.12507 | -0.018 | 11.601
19.5 | 1.419 | 0.13537 | -0.018 | 10.485
20 | 1.384 | 0.14615 | -0.018 | 9.469

## 46. Re 1M Mach 0.25 (2)
BIGFOIL.COM POLAR EXPORT
NACA23017.424
NACA23017.424 |  |  |  | Cl Max: | 1.3938 | at alpha= | 15.5 | deg
XFOIL ncrit=9 |  |  |  | L/D Max: | 82.9121 | at alpha= | 9.5 | deg
Re: | 1000000 |  |  | Cd Min: | 0.12357 | at alpha= | 20 | deg
Mach: | 0.25 |  |  | Cl=0 at alpha= | -1.1122 | deg
|  |  |  | @ Cl=0.1, Cd= | 0.0072642
|  |  |  | @ Cl=0.4, Cd= | 0.0081359
|  |  |  | @ Cl=0.6, Cd= | 0.009272
alpha (deg) | Cl | Cd | Cm | Cl/Cd
-20 | -0.9971 | 0.11591 | -0.0412 | -8.6024
-19.5 | -1.0276 | 0.10379 | -0.0476 | -9.9008
-19 | -1.0515 | 0.09303 | -0.053 | -11.3028
-18.5 | -1.0704 | 0.08337 | -0.0574 | -12.8392
-18 | -1.0877 | 0.07445 | -0.0611 | -14.6098
-17.5 | -1.1025 | 0.06618 | -0.0641 | -16.6591
-17 | -1.1089 | 0.05915 | -0.0662 | -18.7473
-16.5 | -1.1128 | 0.05271 | -0.0677 | -21.1117
-16 | -1.1109 | 0.04718 | -0.0685 | -23.546
-15.5 | -1.1083 | 0.04208 | -0.0684 | -26.3379
-15 | -1.1009 | 0.03774 | -0.0677 | -29.1706
-14.5 | -1.1017 | 0.03316 | -0.066 | -33.2238
-14 | -1.092 | 0.0298 | -0.0636 | -36.6443
-13.5 | -1.0798 | 0.02702 | -0.0604 | -39.963
-13 | -1.0666 | 0.02468 | -0.0562 | -43.2172
-12.5 | -1.0556 | 0.02266 | -0.051 | -46.5843
-12 | -1.0528 | 0.0208 | -0.0439 | -50.6154
-11.5 | -1.0479 | 0.01961 | -0.0358 | -53.437
-11 | -1.0079 | 0.01842 | -0.0338 | -54.7177
-10.5 | -0.9484 | 0.01697 | -0.0355 | -55.8869
-10 | -0.8889 | 0.01596 | -0.0363 | -55.6955
-9.5 | -0.8255 | 0.01478 | -0.038 | -55.8525
-9 | -0.7666 | 0.01389 | -0.0383 | -55.1908
-8.5 | -0.6988 | 0.01295 | -0.0403 | -53.9614
-8 | -0.6348 | 0.01209 | -0.0416 | -52.5062
-7.5 | -0.5611 | 0.01131 | -0.0448 | -49.611
-7 | -0.4908 | 0.01062 | -0.0472 | -46.2147
-6.5 | -0.4392 | 0.01012 | -0.0456 | -43.3992
-6 | -0.3996 | 0.00974 | -0.0414 | -41.0267
-5.5 | -0.363 | 0.00931 | -0.0367 | -38.9903
-5 | -0.336 | 0.00851 | -0.0304 | -39.483
-4.5 | -0.3027 | 0.00796 | -0.0251 | -38.0276
-3.5 | -0.2188 | 0.00753 | -0.0177 | -29.0571
-3 | -0.1737 | 0.00741 | -0.0145 | -23.4413
-2.5 | -0.1285 | 0.00734 | -0.0115 | -17.5068
-2 | -0.0816 | 0.00726 | -0.0087 | -11.2397
-1.5 | -0.0356 | 0.00722 | -0.0058 | -4.9307
-1 | 0.0103 | 0.00718 | -0.0029 | 1.4345
-0.5 | 0.0577 | 0.00722 | -0.0002 | 7.9917
0 | 0.1055 | 0.00727 | 0.0023 | 14.5117
0.5 | 0.1523 | 0.00735 | 0.005 | 20.7211
1 | 0.1989 | 0.00744 | 0.0078 | 26.7339
1.5 | 0.2445 | 0.00756 | 0.0107 | 32.3413
2 | 0.2899 | 0.00768 | 0.0137 | 37.7474
2.5 | 0.3344 | 0.00787 | 0.0169 | 42.4905
3 | 0.379 | 0.00804 | 0.0201 | 47.1393
3.5 | 0.425 | 0.00825 | 0.023 | 51.5152
4 | 0.4731 | 0.00851 | 0.0254 | 55.5934
4.5 | 0.5273 | 0.00884 | 0.0265 | 59.6493
5 | 0.5941 | 0.00923 | 0.0248 | 64.3662
5.5 | 0.663 | 0.00972 | 0.0227 | 68.2099
6 | 0.7377 | 0.01035 | 0.0193 | 71.2754
6.5 | 0.8052 | 0.01083 | 0.0175 | 74.349
7 | 0.8747 | 0.01146 | 0.0153 | 76.3264
7.5 | 0.9364 | 0.01203 | 0.0146 | 77.8387
8 | 1.0084 | 0.0126 | 0.0117 | 80.0317
8.5 | 1.0721 | 0.01331 | 0.0104 | 80.5485
9 | 1.1397 | 0.01388 | 0.0083 | 82.111
9.5 | 1.2072 | 0.01456 | 0.0061 | 82.9121
10 | 1.2364 | 0.01526 | 0.0109 | 81.0223
10.5 | 1.2504 | 0.01587 | 0.0187 | 78.7902
11 | 1.2637 | 0.01685 | 0.026 | 74.997
11.5 | 1.286 | 0.01782 | 0.0315 | 72.1661
12 | 1.3039 | 0.01923 | 0.0369 | 67.8055
12.5 | 1.3252 | 0.02075 | 0.0413 | 63.8651
13 | 1.3444 | 0.02265 | 0.0453 | 59.3554
13.5 | 1.3586 | 0.02514 | 0.0488 | 54.0414
14 | 1.3762 | 0.02774 | 0.0514 | 49.6107
14.5 | 1.386 | 0.03118 | 0.0535 | 44.4516
15 | 1.3911 | 0.03535 | 0.0549 | 39.3522
15.5 | 1.3938 | 0.04008 | 0.0555 | 34.7754
16 | 1.3832 | 0.04641 | 0.0552 | 29.8039
16.5 | 1.3766 | 0.0527 | 0.0543 | 26.1214
17 | 1.3502 | 0.06145 | 0.0521 | 21.9723
17.5 | 1.3308 | 0.06977 | 0.0497 | 19.0741
18 | 1.2957 | 0.08029 | 0.0459 | 16.1378
18.5 | 1.262 | 0.09101 | 0.0417 | 13.8666
19 | 1.229 | 0.10193 | 0.037 | 12.0573
19.5 | 1.1919 | 0.11374 | 0.0315 | 10.4792
20 | 1.1714 | 0.12357 | 0.0268 | 9.4796

## 47. Re 1M Mach 0.50 (1)
BIGFOIL.COM POLAR EXPORT
NACA23017.424
NACA23017.424 |  |  |  | Cl Max: | 1.331 | at alpha= | 10 | deg
JavaFoil+Calcfoil stall+Eppler ext transition |  |  |  | L/D Max: | 70.553 | at alpha= | 6.5 | deg
Re: | 1000000 |  |  | Cd Min: | 0.008 | at alpha= | -2 | deg
Mach: | 0.5 |  |  | Cl=0 at alpha= | -1.2292 | deg
|  |  |  | @ Cl=0.1, Cd= | 0.0081215
|  |  |  | @ Cl=0.4, Cd= | 0.01012
|  |  |  | @ Cl=0.6, Cd= | 0.01104
alpha (deg) | Cl | Cd | Cm | Cl/Cd
-20 | -1.045 | 0.20669 | 0.007 | -5.056
-19.5 | -1.017 | 0.19873 | 0.006 | -5.12
-19 | -0.991 | 0.19391 | 0.006 | -5.109
-18.5 | -0.962 | 0.19162 | 0.006 | -5.023
-18 | -0.936 | 0.18394 | 0.005 | -5.087
-17.5 | -0.907 | 0.18047 | 0.005 | -5.028
-17 | -0.88 | 0.17006 | 0.005 | -5.177
-16.5 | -0.852 | 0.16715 | 0.004 | -5.098
-16 | -0.825 | 0.15967 | 0.004 | -5.167
-15.5 | -0.797 | 0.15488 | 0.004 | -5.145
-15 | -0.77 | 0.15081 | 0.004 | -5.103
-14.5 | -0.741 | 0.14432 | 0.003 | -5.137
-14 | -0.714 | 0.14058 | 0.003 | -5.08
-13.5 | -0.686 | 0.13383 | 0.003 | -5.125
-13 | -0.658 | 0.12774 | 0.002 | -5.151
-12.5 | -0.63 | 0.1215 | 0.002 | -5.189
-12 | -0.602 | 0.11656 | 0.002 | -5.167
-11.5 | -0.574 | 0.10702 | 0.002 | -5.366
-11 | -0.546 | 0.09135 | 0.001 | -5.982
-10.5 | -0.64 | 0.08127 | 0.001 | -7.873
-10 | -0.822 | 0.05247 | 0.001 | -15.669
-9.5 | -0.931 | 0.02463 | 0.001 | -37.793
-9 | -0.935 | 0.02075 | 0.001 | -45.032
-8.5 | -0.912 | 0.01866 | 0 | -48.901
-8 | -0.876 | 0.01716 | 0 | -51.036
-7.5 | -0.83 | 0.01601 | -0.001 | -51.868
-7 | -0.778 | 0.01509 | -0.001 | -51.542
-6.5 | -0.72 | 0.01432 | -0.002 | -50.276
-6 | -0.659 | 0.01368 | -0.002 | -48.198
-5.5 | -0.596 | 0.01313 | -0.003 | -45.377
-5 | -0.53 | 0.01236 | -0.003 | -42.845
-4.5 | -0.462 | 0.01192 | -0.004 | -38.787
-4 | -0.394 | 0.01149 | -0.004 | -34.24
-3.5 | -0.324 | 0.00818 | -0.005 | -39.676
-3 | -0.254 | 0.00845 | -0.005 | -30.04
-2.5 | -0.183 | 0.00838 | -0.006 | -21.792
-2 | -0.111 | 0.008 | -0.006 | -13.871
-1.5 | -0.039 | 0.00837 | -0.007 | -4.678
-1 | 0.033 | 0.00841 | -0.007 | 3.908
-0.5 | 0.105 | 0.0081 | -0.008 | 12.932
0 | 0.176 | 0.00853 | -0.008 | 20.69
0.5 | 0.248 | 0.00829 | -0.009 | 29.904
1 | 0.319 | 0.00949 | -0.009 | 33.607
1.5 | 0.39 | 0.01005 | -0.01 | 38.787
2 | 0.46 | 0.01054 | -0.01 | 43.667
2.5 | 0.531 | 0.01075 | -0.011 | 49.331
3 | 0.6 | 0.01104 | -0.011 | 54.334
3.5 | 0.669 | 0.01134 | -0.012 | 58.979
4 | 0.737 | 0.0117 | -0.012 | 63.01
4.5 | 0.804 | 0.01215 | -0.013 | 66.215
5 | 0.87 | 0.01267 | -0.013 | 68.699
5.5 | 0.935 | 0.01347 | -0.014 | 69.413
6 | 0.998 | 0.01418 | -0.014 | 70.373
6.5 | 1.058 | 0.015 | -0.015 | 70.553
7 | 1.116 | 0.01602 | -0.015 | 69.68
7.5 | 1.17 | 0.01727 | -0.016 | 67.757
8 | 1.219 | 0.01883 | -0.016 | 64.731
8.5 | 1.262 | 0.02087 | -0.016 | 60.463
9 | 1.296 | 0.02366 | -0.017 | 54.764
9.5 | 1.32 | 0.02751 | -0.017 | 47.965
10 | 1.331 | 0.03286 | -0.017 | 40.492
10.5 | 1.324 | 0.04062 | -0.017 | 32.604
11 | 1.299 | 0.05112 | -0.017 | 25.414
11.5 | 1.24 | 0.06508 | -0.016 | 19.046
12 | 1.098 | 0.08504 | -0.015 | 12.913
12.5 | 0.771 | 0.11501 | -0.01 | 6.702
13 | 0.8 | 0.13129 | -0.011 | 6.095
13.5 | 0.829 | 0.13649 | -0.011 | 6.075
14 | 0.858 | 0.14622 | -0.012 | 5.871
14.5 | 0.888 | 0.15327 | -0.012 | 5.79
15 | 0.917 | 0.16022 | -0.013 | 5.721

## 48. Re 1M Mach 0.50 (2)
BIGFOIL.COM POLAR EXPORT
NACA23017.424
NACA23017.424 |  |  |  | Cl Max: | 1.2221 | at alpha= | 11.5 | deg
XFOIL ncrit=9 |  |  |  | L/D Max: | 65.007 | at alpha= | 7 | deg
Re: | 1000000 |  |  | Cd Min: | 0.22686 | at alpha= | -20 | deg
Mach: | 0.5 |  |  | Cl=0 at alpha= | -1.0915 | deg
|  |  |  | @ Cl=0.1, Cd= | 0.0080772
|  |  |  | @ Cl=0.4, Cd= | 0.0091502
|  |  |  | @ Cl=0.6, Cd= | 0.010645
alpha (deg) | Cl | Cd | Cm | Cl/Cd
-20 | -0.6129 | 0.22686 | 0.0103 | -2.7017
-19.5 | -0.5934 | 0.21977 | 0.0068 | -2.7001
-19 | -0.5785 | 0.21087 | 0.0024 | -2.7434
-18.5 | -0.5633 | 0.2025 | -0.0018 | -2.7817
-18 | -0.5534 | 0.1925 | -0.0067 | -2.8748
-17.5 | -0.5468 | 0.18206 | -0.0116 | -3.0034
-17 | -0.5288 | 0.17549 | -0.0147 | -3.0133
-16.5 | -0.5221 | 0.16594 | -0.0191 | -3.1463
-16 | -0.5313 | 0.15312 | -0.0251 | -3.4698
-15 | -0.6053 | 0.12087 | -0.0415 | -5.0079
-14.5 | -0.6433 | 0.10664 | -0.0489 | -6.0324
-14 | -0.6941 | 0.09137 | -0.0573 | -7.5966
-13.5 | -0.7402 | 0.07793 | -0.0645 | -9.4983
-13 | -0.7819 | 0.06611 | -0.0701 | -11.8273
-12.5 | -0.8168 | 0.05605 | -0.0737 | -14.5727
-12 | -0.8401 | 0.04793 | -0.0752 | -17.5276
-11.5 | -0.8557 | 0.04126 | -0.0746 | -20.7392
-11 | -0.868 | 0.03569 | -0.0719 | -24.3205
-10.5 | -0.8795 | 0.0311 | -0.067 | -28.2797
-10 | -0.8696 | 0.02691 | -0.064 | -32.3151
-9.5 | -0.8181 | 0.02293 | -0.0665 | -35.6782
-9 | -0.7651 | 0.01985 | -0.067 | -38.5441
-8.5 | -0.7097 | 0.01736 | -0.0669 | -40.8813
-8 | -0.6484 | 0.01534 | -0.0667 | -42.2686
-7.5 | -0.5609 | 0.01369 | -0.0708 | -40.9715
-7 | -0.4709 | 0.01237 | -0.075 | -38.0679
-6.5 | -0.4143 | 0.01159 | -0.0724 | -35.7463
-6 | -0.3778 | 0.01107 | -0.0656 | -34.1283
-5.5 | -0.344 | 0.01061 | -0.0583 | -32.4222
-5 | -0.3116 | 0.01018 | -0.0506 | -30.609
-4.5 | -0.2874 | 0.00962 | -0.0416 | -29.8753
-4 | -0.2724 | 0.00872 | -0.0312 | -31.2385
-3.5 | -0.2321 | 0.00839 | -0.0251 | -27.6639
-3 | -0.1868 | 0.00822 | -0.0199 | -22.7251
-2.5 | -0.1386 | 0.0081 | -0.0153 | -17.1111
-2 | -0.0891 | 0.00804 | -0.011 | -11.0821
-1.5 | -0.0402 | 0.008 | -0.0066 | -5.025
-1 | 0.009 | 0.00797 | -0.0023 | 1.1292
-0.5 | 0.0583 | 0.00802 | 0.002 | 7.2693
0 | 0.1093 | 0.00809 | 0.0059 | 13.5105
0.5 | 0.1583 | 0.00821 | 0.0102 | 19.2814
1 | 0.2063 | 0.00833 | 0.0146 | 24.7659
1.5 | 0.252 | 0.00849 | 0.0196 | 29.682
2 | 0.2957 | 0.00863 | 0.025 | 34.2642
2.5 | 0.3355 | 0.00877 | 0.0312 | 38.2554
3 | 0.3762 | 0.00899 | 0.0372 | 41.8465
3.5 | 0.4178 | 0.00927 | 0.043 | 45.0701
4 | 0.466 | 0.00956 | 0.0476 | 48.7448
4.5 | 0.5271 | 0.01002 | 0.0494 | 52.6048
5 | 0.6087 | 0.01072 | 0.0471 | 56.7817
5.5 | 0.7021 | 0.01144 | 0.0427 | 61.3724
6 | 0.7802 | 0.01232 | 0.0413 | 63.3279
6.5 | 0.8604 | 0.01334 | 0.0395 | 64.4978
7 | 0.9335 | 0.01436 | 0.0391 | 65.007
7.5 | 1.0085 | 0.01565 | 0.0379 | 64.4409
8 | 1.0819 | 0.01703 | 0.0369 | 63.5291
8.5 | 1.1574 | 0.01868 | 0.0352 | 61.9593
9 | 1.163 | 0.02046 | 0.0439 | 56.8426
9.5 | 1.1812 | 0.02232 | 0.0507 | 52.9211
10 | 1.1919 | 0.02511 | 0.0566 | 47.4671
10.5 | 1.2097 | 0.02806 | 0.061 | 43.1112
11 | 1.2166 | 0.03211 | 0.0645 | 37.8885
11.5 | 1.2221 | 0.0367 | 0.067 | 33.2997
12 | 1.2169 | 0.04247 | 0.0683 | 28.6532
12.5 | 1.2059 | 0.04908 | 0.0685 | 24.5701
13 | 1.1873 | 0.05662 | 0.0677 | 20.9696
13.5 | 1.1625 | 0.06506 | 0.0657 | 17.8681
14 | 1.1333 | 0.07427 | 0.0628 | 15.2592
14.5 | 1.1023 | 0.08403 | 0.0591 | 13.1179
15 | 1.0712 | 0.09417 | 0.0548 | 11.3752
15.5 | 1.0442 | 0.10429 | 0.0502 | 10.0125
16 | 1.0189 | 0.11458 | 0.0451 | 8.8925
16.5 | 0.9994 | 0.12462 | 0.04 | 8.0196

## 49. Re 2M Mach 0.00 (1)
BIGFOIL.COM POLAR EXPORT
NACA23017.424
NACA23017.424 |  |  |  | Cl Max: | 1.679 | at alpha= | 17.5 | deg
JavaFoil+Calcfoil stall+Eppler ext transition |  |  |  | L/D Max: | 97.699 | at alpha= | 8 | deg
Re: | 2000000 |  |  | Cd Min: | 0.00822 | at alpha= | -2 | deg
Mach: | 0 |  |  | Cl=0 at alpha= | -1.2302 | deg
|  |  |  | @ Cl=0.1, Cd= | 0.0083453
|  |  |  | @ Cl=0.4, Cd= | 0.0085387
|  |  |  | @ Cl=0.6, Cd= | 0.0087061
alpha (deg) | Cl | Cd | Cm | Cl/Cd
-20 | -1.291 | 0.10409 | 0.008 | -12.399
-19.5 | -1.305 | 0.092 | 0.008 | -14.185
-19 | -1.317 | 0.08111 | 0.007 | -16.24
-18.5 | -1.329 | 0.07045 | 0.007 | -18.867
-18 | -1.339 | 0.0609 | 0.007 | -21.985
-17.5 | -1.346 | 0.05255 | 0.007 | -25.616
-17 | -1.351 | 0.04536 | 0.007 | -29.776
-16.5 | -1.352 | 0.03931 | 0.006 | -34.386
-16 | -1.35 | 0.03409 | 0.006 | -39.594
-15.5 | -1.343 | 0.03 | 0.006 | -44.771
-15 | -1.333 | 0.02661 | 0.006 | -50.108
-14.5 | -1.318 | 0.02397 | 0.005 | -54.995
-14 | -1.299 | 0.02178 | 0.005 | -59.637
-13.5 | -1.275 | 0.01997 | 0.004 | -63.858
-13 | -1.248 | 0.01852 | 0.004 | -67.383
-12.5 | -1.217 | 0.01732 | 0.004 | -70.275
-12 | -1.183 | 0.01631 | 0.003 | -72.495
-11.5 | -1.145 | 0.01543 | 0.003 | -74.197
-11 | -1.105 | 0.01468 | 0.002 | -75.248
-10.5 | -1.062 | 0.014 | 0.002 | -75.819
-10 | -1.016 | 0.01341 | 0.002 | -75.731
-9.5 | -0.967 | 0.01287 | 0.001 | -75.167
-9 | -0.917 | 0.0124 | 0.001 | -73.951
-8.5 | -0.865 | 0.01197 | 0 | -72.265
-8 | -0.812 | 0.01161 | 0 | -69.916
-7.5 | -0.757 | 0.01126 | -0.001 | -67.216
-7 | -0.7 | 0.01094 | -0.001 | -64.044
-6.5 | -0.643 | 0.01068 | -0.001 | -60.226
-6 | -0.585 | 0.00935 | -0.002 | -62.503
-5.5 | -0.525 | 0.00916 | -0.002 | -57.366
-5 | -0.465 | 0.00941 | -0.003 | -49.466
-4.5 | -0.405 | 0.00846 | -0.003 | -47.908
-4 | -0.344 | 0.00839 | -0.004 | -40.996
-3.5 | -0.283 | 0.00828 | -0.004 | -34.147
-3 | -0.221 | 0.00829 | -0.005 | -26.651
-2.5 | -0.159 | 0.00872 | -0.005 | -18.212
-2 | -0.096 | 0.00822 | -0.005 | -11.73
-1.5 | -0.034 | 0.00823 | -0.006 | -4.131
-1 | 0.029 | 0.00826 | -0.006 | 3.453
-0.5 | 0.091 | 0.00828 | -0.007 | 10.994
0 | 0.153 | 0.00873 | -0.007 | 17.575
0.5 | 0.216 | 0.0084 | -0.008 | 25.664
1 | 0.278 | 0.00854 | -0.008 | 32.516
1.5 | 0.34 | 0.0088 | -0.009 | 38.587
2 | 0.402 | 0.00853 | -0.009 | 47.074
2.5 | 0.463 | 0.00861 | -0.01 | 53.782
3 | 0.525 | 0.00899 | -0.01 | 58.355
3.5 | 0.586 | 0.00869 | -0.01 | 67.4
4 | 0.647 | 0.00876 | -0.011 | 73.778
4.5 | 0.707 | 0.00846 | -0.011 | 83.563
5 | 0.767 | 0.00859 | -0.012 | 89.313
5.5 | 0.827 | 0.00977 | -0.012 | 84.66
6 | 0.886 | 0.01002 | -0.013 | 88.42
6.5 | 0.944 | 0.01031 | -0.013 | 91.626
7 | 1.002 | 0.01062 | -0.013 | 94.387
7.5 | 1.059 | 0.01099 | -0.014 | 96.336
8 | 1.115 | 0.01141 | -0.014 | 97.699
8.5 | 1.169 | 0.01204 | -0.015 | 97.118
9 | 1.222 | 0.01255 | -0.015 | 97.352
9.5 | 1.273 | 0.01339 | -0.015 | 95.069
10 | 1.322 | 0.01421 | -0.016 | 93.039
10.5 | 1.369 | 0.01496 | -0.016 | 91.522
11 | 1.414 | 0.01584 | -0.017 | 89.249
11.5 | 1.455 | 0.01683 | -0.017 | 86.443
12 | 1.493 | 0.01814 | -0.017 | 82.322
12.5 | 1.528 | 0.01969 | -0.017 | 77.573
13 | 1.558 | 0.0216 | -0.018 | 72.144
13.5 | 1.585 | 0.02389 | -0.018 | 66.354
14 | 1.609 | 0.0267 | -0.018 | 60.258
14.5 | 1.627 | 0.0302 | -0.018 | 53.868
15 | 1.642 | 0.03414 | -0.018 | 48.097
15.5 | 1.654 | 0.03864 | -0.019 | 42.822
16 | 1.665 | 0.04357 | -0.019 | 38.208
16.5 | 1.672 | 0.049 | -0.019 | 34.128
17 | 1.677 | 0.05474 | -0.019 | 30.637
17.5 | 1.679 | 0.06088 | -0.019 | 27.578
18 | 1.679 | 0.06741 | -0.019 | 24.902
18.5 | 1.676 | 0.07416 | -0.019 | 22.602
19 | 1.672 | 0.08125 | -0.019 | 20.578
19.5 | 1.666 | 0.08846 | -0.019 | 18.83
20 | 1.658 | 0.09588 | -0.019 | 17.292

## 50. Re 2M Mach 0.00 (2)
BIGFOIL.COM POLAR EXPORT
NACA23017.424
NACA23017.424 |  |  |  | Cl Max: | 1.5584 | at alpha= | 17.5 | deg
XFOIL ncrit=9 |  |  |  | L/D Max: | 103.14 | at alpha= | 10.5 | deg
Re: | 2000000 |  |  | Cd Min: | 0.06683 | at alpha= | 20 | deg
Mach: | 0 |  |  | Cl=0 at alpha= | -1.1506 | deg
|  |  |  | @ Cl=0.1, Cd= | 0.0063489
|  |  |  | @ Cl=0.4, Cd= | 0.0069458
|  |  |  | @ Cl=0.6, Cd= | 0.0075383
alpha (deg) | Cl | Cd | Cm | Cl/Cd
-20 | -1.3946 | 0.05219 | -0.0619 | -26.7216
-19.5 | -1.3952 | 0.0467 | -0.0629 | -29.8758
-19 | -1.3887 | 0.04217 | -0.0633 | -32.931
-18.5 | -1.3802 | 0.03808 | -0.0633 | -36.2447
-18 | -1.3709 | 0.03429 | -0.0627 | -39.9796
-17.5 | -1.3551 | 0.0313 | -0.0617 | -43.2939
-17 | -1.3502 | 0.02772 | -0.0598 | -48.7085
-16.5 | -1.3361 | 0.02517 | -0.0574 | -53.083
-16 | -1.3174 | 0.02319 | -0.0546 | -56.809
-15.5 | -1.2977 | 0.02151 | -0.0512 | -60.3301
-15 | -1.2771 | 0.02011 | -0.0474 | -63.5057
-14.5 | -1.259 | 0.01881 | -0.0427 | -66.9325
-14 | -1.2464 | 0.01756 | -0.0367 | -70.9795
-13.5 | -1.234 | 0.01668 | -0.0299 | -73.9808
-13 | -1.1978 | 0.01589 | -0.0274 | -75.3807
-12.5 | -1.1403 | 0.0151 | -0.0289 | -75.5166
-12 | -1.0829 | 0.01422 | -0.0304 | -76.1533
-11.5 | -1.0286 | 0.01353 | -0.0308 | -76.0237
-11 | -0.9721 | 0.0128 | -0.0316 | -75.9453
-10.5 | -0.9107 | 0.01213 | -0.0333 | -75.0783
-10 | -0.8585 | 0.01151 | -0.0329 | -74.5873
-9.5 | -0.7919 | 0.0109 | -0.0355 | -72.6514
-9 | -0.7225 | 0.01031 | -0.0387 | -70.0776
-8.5 | -0.6455 | 0.00975 | -0.0434 | -66.2051
-7.5 | -0.5376 | 0.00903 | -0.0427 | -59.5349
-7 | -0.5004 | 0.00883 | -0.0386 | -56.6704
-6.5 | -0.4611 | 0.00864 | -0.0349 | -53.3681
-6 | -0.4206 | 0.00847 | -0.0315 | -49.6576
-5.5 | -0.3801 | 0.00826 | -0.0281 | -46.0169
-5 | -0.3396 | 0.00802 | -0.0247 | -42.3441
-4.5 | -0.3048 | 0.00748 | -0.0203 | -40.7487
-4 | -0.2664 | 0.00698 | -0.0167 | -38.1662
-3.5 | -0.2224 | 0.00676 | -0.014 | -32.8994
-3 | -0.176 | 0.00661 | -0.0118 | -26.6263
-2.5 | -0.1283 | 0.00653 | -0.0098 | -19.6478
-2 | -0.0809 | 0.00645 | -0.0078 | -12.5426
-1.5 | -0.0334 | 0.00639 | -0.0058 | -5.2269
-1 | 0.0144 | 0.00634 | -0.0039 | 2.2713
0 | 0.11 | 0.00635 | 0.0001 | 17.3228
0.5 | 0.1588 | 0.00642 | 0.0018 | 24.7352
1 | 0.2068 | 0.00652 | 0.0037 | 31.7178
1.5 | 0.2546 | 0.00659 | 0.0057 | 38.6343
2 | 0.3017 | 0.0067 | 0.0077 | 45.0299
2.5 | 0.3479 | 0.00681 | 0.01 | 51.0866
3 | 0.3935 | 0.00693 | 0.0124 | 56.7821
3.5 | 0.4387 | 0.00704 | 0.0148 | 62.3153
4 | 0.4831 | 0.00715 | 0.0175 | 67.5664
4.5 | 0.5269 | 0.00731 | 0.0202 | 72.0793
5 | 0.5722 | 0.00742 | 0.0226 | 77.1159
5.5 | 0.6192 | 0.00762 | 0.0246 | 81.2598
6 | 0.6778 | 0.00788 | 0.024 | 86.0152
7 | 0.8124 | 0.00864 | 0.0187 | 94.0278
7.5 | 0.8876 | 0.00904 | 0.0143 | 98.1858
8 | 0.9496 | 0.00952 | 0.0127 | 99.7479
8.5 | 1.005 | 0.00994 | 0.0126 | 101.1066
9 | 1.069 | 0.01045 | 0.0104 | 102.2967
9.5 | 1.1289 | 0.01102 | 0.0089 | 102.441
10 | 1.1823 | 0.01151 | 0.0089 | 102.7194
10.5 | 1.2449 | 0.01207 | 0.0067 | 103.14
11 | 1.3041 | 0.01271 | 0.005 | 102.6042
11.5 | 1.3617 | 0.01338 | 0.0036 | 101.7713
12 | 1.3817 | 0.01393 | 0.0096 | 99.1888
12.5 | 1.3959 | 0.01469 | 0.0164 | 95.0238
13 | 1.4167 | 0.01548 | 0.0217 | 91.5181
13.5 | 1.437 | 0.0165 | 0.0266 | 87.0909
14.5 | 1.4775 | 0.01913 | 0.0349 | 77.2347
15 | 1.4968 | 0.0208 | 0.0382 | 71.9615
15.5 | 1.5134 | 0.02286 | 0.0412 | 66.203
16 | 1.5308 | 0.02509 | 0.0435 | 61.0124
16.5 | 1.5422 | 0.02796 | 0.0456 | 55.1574
17 | 1.552 | 0.03123 | 0.047 | 49.6958
17.5 | 1.5584 | 0.03504 | 0.048 | 44.4749
18 | 1.5583 | 0.03976 | 0.0483 | 39.1927
18.5 | 1.5567 | 0.04492 | 0.0481 | 34.6549
19 | 1.5464 | 0.05128 | 0.0471 | 30.156
19.5 | 1.5305 | 0.05859 | 0.0454 | 26.1222
20 | 1.5094 | 0.06683 | 0.043 | 22.5857

## 51. Re 2M Mach 0.10 (1)
BIGFOIL.COM POLAR EXPORT
NACA23017.424
NACA23017.424 |  |  |  | Cl Max: | 1.663 | at alpha= | 17 | deg
JavaFoil+Calcfoil stall+Eppler ext transition |  |  |  | L/D Max: | 97.237 | at alpha= | 8 | deg
Re: | 2000000 |  |  | Cd Min: | 0.00807 | at alpha= | -4.5 | deg
Mach: | 0.1 |  |  | Cl=0 at alpha= | -1.2302 | deg
|  |  |  | @ Cl=0.1, Cd= | 0.0084014
|  |  |  | @ Cl=0.4, Cd= | 0.0085584
|  |  |  | @ Cl=0.6, Cd= | 0.0087344
alpha (deg) | Cl | Cd | Cm | Cl/Cd
-20 | -1.248 | 0.1142 | 0.007 | -10.928
-19.5 | -1.265 | 0.10114 | 0.007 | -12.509
-19 | -1.281 | 0.08913 | 0.007 | -14.368
-18.5 | -1.296 | 0.07736 | 0.007 | -16.749
-18 | -1.309 | 0.06662 | 0.007 | -19.649
-17.5 | -1.32 | 0.05717 | 0.007 | -23.084
-17 | -1.328 | 0.049 | 0.007 | -27.094
-16.5 | -1.332 | 0.04214 | 0.006 | -31.613
-16 | -1.334 | 0.03621 | 0.006 | -36.831
-15.5 | -1.331 | 0.03148 | 0.006 | -42.271
-15 | -1.323 | 0.02782 | 0.006 | -47.558
-14.5 | -1.311 | 0.02481 | 0.005 | -52.836
-14 | -1.293 | 0.02241 | 0.005 | -57.695
-13.5 | -1.271 | 0.02052 | 0.004 | -61.957
-13 | -1.246 | 0.01893 | 0.004 | -65.788
-12.5 | -1.216 | 0.01765 | 0.004 | -68.877
-12 | -1.183 | 0.01658 | 0.003 | -71.344
-11.5 | -1.146 | 0.01567 | 0.003 | -73.138
-11 | -1.106 | 0.01487 | 0.002 | -74.43
-10.5 | -1.064 | 0.01416 | 0.002 | -75.135
-10 | -1.018 | 0.01353 | 0.002 | -75.244
-9.5 | -0.97 | 0.01301 | 0.001 | -74.615
-9 | -0.92 | 0.01251 | 0.001 | -73.597
-8.5 | -0.868 | 0.01206 | 0 | -72.016
-8 | -0.815 | 0.01169 | 0 | -69.735
-7.5 | -0.76 | 0.01132 | -0.001 | -67.103
-7 | -0.703 | 0.01102 | -0.001 | -63.813
-6.5 | -0.646 | 0.01074 | -0.001 | -60.157
-6 | -0.587 | 0.01049 | -0.002 | -55.984
-5.5 | -0.528 | 0.00918 | -0.002 | -57.485
-5 | -0.468 | 0.00949 | -0.003 | -49.267
-4.5 | -0.407 | 0.00807 | -0.003 | -50.467
-4 | -0.346 | 0.00839 | -0.004 | -41.213
-3.5 | -0.284 | 0.00836 | -0.004 | -33.955
-3 | -0.222 | 0.00828 | -0.005 | -26.805
-2.5 | -0.16 | 0.00872 | -0.005 | -18.287
-2 | -0.097 | 0.00829 | -0.006 | -11.694
-1.5 | -0.034 | 0.00826 | -0.006 | -4.137
-1 | 0.029 | 0.00827 | -0.006 | 3.468
-0.5 | 0.091 | 0.00833 | -0.007 | 10.983
0 | 0.154 | 0.00883 | -0.007 | 17.455
0.5 | 0.217 | 0.00848 | -0.008 | 25.548
1 | 0.279 | 0.00857 | -0.008 | 32.57
1.5 | 0.341 | 0.00883 | -0.009 | 38.655
2 | 0.404 | 0.00854 | -0.009 | 47.231
2.5 | 0.465 | 0.00865 | -0.01 | 53.796
3 | 0.527 | 0.00877 | -0.01 | 60.099
3.5 | 0.589 | 0.00872 | -0.01 | 67.483
4 | 0.65 | 0.0088 | -0.011 | 73.827
4.5 | 0.71 | 0.0085 | -0.011 | 83.568
5 | 0.771 | 0.00963 | -0.012 | 80.076
5.5 | 0.831 | 0.00982 | -0.012 | 84.571
6 | 0.89 | 0.0101 | -0.013 | 88.112
6.5 | 0.949 | 0.0104 | -0.013 | 91.239
7 | 1.006 | 0.01071 | -0.014 | 93.935
7.5 | 1.063 | 0.01107 | -0.014 | 96.026
8 | 1.119 | 0.01151 | -0.014 | 97.237
8.5 | 1.174 | 0.01215 | -0.015 | 96.616
9 | 1.226 | 0.0127 | -0.015 | 96.609
9.5 | 1.278 | 0.01355 | -0.016 | 94.302
10 | 1.327 | 0.01439 | -0.016 | 92.171
10.5 | 1.373 | 0.01518 | -0.016 | 90.472
11 | 1.417 | 0.01611 | -0.017 | 87.955
11.5 | 1.458 | 0.01715 | -0.017 | 85.02
12 | 1.495 | 0.01854 | -0.017 | 80.632
12.5 | 1.529 | 0.0202 | -0.017 | 75.68
13 | 1.558 | 0.02224 | -0.018 | 70.07
13.5 | 1.584 | 0.0247 | -0.018 | 64.117
14 | 1.606 | 0.02775 | -0.018 | 57.869
14.5 | 1.622 | 0.03142 | -0.018 | 51.634
15 | 1.636 | 0.03566 | -0.018 | 45.883
15.5 | 1.647 | 0.04038 | -0.019 | 40.787
16 | 1.655 | 0.04571 | -0.019 | 36.201
16.5 | 1.661 | 0.05133 | -0.019 | 32.359
17 | 1.663 | 0.05735 | -0.019 | 29.003
17.5 | 1.663 | 0.06381 | -0.019 | 26.062
18 | 1.661 | 0.0705 | -0.019 | 23.555
18.5 | 1.656 | 0.07764 | -0.019 | 21.324
19 | 1.649 | 0.08498 | -0.019 | 19.399
19.5 | 1.64 | 0.09243 | -0.019 | 17.741
20 | 1.629 | 0.10013 | -0.019 | 16.268

## 52. Re 2M Mach 0.10 (2)
BIGFOIL.COM POLAR EXPORT
NACA23017.424
NACA23017.424 |  |  |  | Cl Max: | 1.55 | at alpha= | 17.5 | deg
XFOIL ncrit=9 |  |  |  | L/D Max: | 102.523 | at alpha= | 10.5 | deg
Re: | 2000000 |  |  | Cd Min: | 0.07286 | at alpha= | 20 | deg
Mach: | 0.1 |  |  | Cl=0 at alpha= | -1.1493 | deg
|  |  |  | @ Cl=0.1, Cd= | 0.0063636
|  |  |  | @ Cl=0.4, Cd= | 0.0069904
|  |  |  | @ Cl=0.6, Cd= | 0.0075624
alpha (deg) | Cl | Cd | Cm | Cl/Cd
-20 | -1.372 | 0.05677 | -0.0621 | -24.1677
-19.5 | -1.3772 | 0.0505 | -0.0636 | -27.2713
-19 | -1.3743 | 0.04537 | -0.0645 | -30.2909
-18.5 | -1.3691 | 0.04072 | -0.0647 | -33.6223
-18 | -1.3624 | 0.03647 | -0.0645 | -37.3567
-17.5 | -1.3484 | 0.03314 | -0.0637 | -40.688
-17 | -1.3392 | 0.02967 | -0.0622 | -45.1365
-16.5 | -1.3308 | 0.02649 | -0.0599 | -50.2378
-16 | -1.3137 | 0.02423 | -0.0572 | -54.2179
-15.5 | -1.295 | 0.02235 | -0.0539 | -57.9418
-15 | -1.2753 | 0.02076 | -0.0502 | -61.4306
-14.5 | -1.2542 | 0.01948 | -0.0459 | -64.384
-14 | -1.2427 | 0.01806 | -0.0399 | -68.8095
-13.5 | -1.2304 | 0.01704 | -0.0333 | -72.2066
-13 | -1.2028 | 0.01619 | -0.0291 | -74.2928
-12.5 | -1.1447 | 0.01539 | -0.0305 | -74.3795
-12 | -1.0876 | 0.01445 | -0.0318 | -75.2664
-11.5 | -1.0324 | 0.0137 | -0.0323 | -75.3577
-11 | -0.9756 | 0.01299 | -0.033 | -75.1039
-10.5 | -0.9147 | 0.01225 | -0.0345 | -74.6694
-10 | -0.8609 | 0.01165 | -0.0342 | -73.897
-9.5 | -0.7955 | 0.01099 | -0.0364 | -72.384
-9 | -0.7254 | 0.0104 | -0.0396 | -69.75
-8 | -0.5802 | 0.00936 | -0.0469 | -61.9872
-7.5 | -0.5371 | 0.00906 | -0.044 | -59.2826
-7 | -0.5012 | 0.00887 | -0.0395 | -56.5051
-6.5 | -0.4621 | 0.00868 | -0.0357 | -53.2373
-6 | -0.4217 | 0.0085 | -0.0321 | -49.6118
-5.5 | -0.381 | 0.00829 | -0.0287 | -45.959
-5 | -0.3404 | 0.00806 | -0.0252 | -42.2333
-4 | -0.2672 | 0.00702 | -0.017 | -38.0627
-3.5 | -0.223 | 0.00679 | -0.0143 | -32.8424
-3 | -0.1767 | 0.00665 | -0.012 | -26.5714
-2.5 | -0.1288 | 0.00655 | -0.01 | -19.6641
-2 | -0.0815 | 0.00647 | -0.0078 | -12.5966
-1.5 | -0.0336 | 0.0064 | -0.0058 | -5.25
-1 | 0.0143 | 0.00636 | -0.0038 | 2.2484
-0.5 | 0.0616 | 0.00634 | -0.0017 | 9.7161
0 | 0.1105 | 0.00637 | 0.0002 | 17.3469
0.5 | 0.1592 | 0.00645 | 0.002 | 24.6822
1 | 0.2079 | 0.00654 | 0.0038 | 31.789
1.5 | 0.2556 | 0.00661 | 0.0059 | 38.6687
2 | 0.3028 | 0.00674 | 0.008 | 44.9258
2.5 | 0.3488 | 0.00685 | 0.0104 | 50.9197
3 | 0.3948 | 0.00698 | 0.0128 | 56.5616
3.5 | 0.4399 | 0.00707 | 0.0154 | 62.2207
4 | 0.4847 | 0.00718 | 0.018 | 67.507
4.5 | 0.5286 | 0.00733 | 0.0208 | 72.1146
5 | 0.5735 | 0.00746 | 0.0234 | 76.8767
5.5 | 0.6201 | 0.00764 | 0.0256 | 81.1649
6 | 0.6791 | 0.00792 | 0.025 | 85.7449
6.5 | 0.7486 | 0.00826 | 0.0221 | 90.6295
7 | 0.8146 | 0.00871 | 0.0198 | 93.5247
7.5 | 0.8918 | 0.00911 | 0.0151 | 97.8924
8 | 0.9536 | 0.00958 | 0.0137 | 99.5407
8.5 | 1.0099 | 0.01004 | 0.0135 | 100.5876
9 | 1.0745 | 0.01054 | 0.0114 | 101.945
9.5 | 1.1345 | 0.01111 | 0.0101 | 102.1152
10 | 1.1888 | 0.01166 | 0.0099 | 101.9554
10.5 | 1.2518 | 0.01221 | 0.0078 | 102.5225
11 | 1.3114 | 0.01286 | 0.0063 | 101.9751
11.5 | 1.3679 | 0.01361 | 0.0051 | 100.507
12 | 1.3816 | 0.01416 | 0.0125 | 97.5706
12.5 | 1.3976 | 0.01495 | 0.019 | 93.4849
13 | 1.4171 | 0.01587 | 0.0245 | 89.2943
13.5 | 1.4387 | 0.01693 | 0.0292 | 84.9793
14 | 1.4576 | 0.0183 | 0.0336 | 79.6503
14.5 | 1.477 | 0.01986 | 0.0375 | 74.3706
15 | 1.497 | 0.02162 | 0.0406 | 69.2414
15.5 | 1.5128 | 0.02386 | 0.0435 | 63.4032
16 | 1.5276 | 0.02641 | 0.0458 | 57.8417
16.5 | 1.5388 | 0.02947 | 0.0476 | 52.2158
17 | 1.544 | 0.0333 | 0.049 | 46.3664
17.5 | 1.55 | 0.03739 | 0.0496 | 41.4549
18 | 1.5454 | 0.04274 | 0.0496 | 36.1582
18.5 | 1.542 | 0.04831 | 0.049 | 31.9189
19 | 1.5239 | 0.05576 | 0.0475 | 27.3296
19.5 | 1.5051 | 0.06363 | 0.0454 | 23.6539
20 | 1.4779 | 0.07286 | 0.0424 | 20.2841

## 53. Re 2M Mach 0.25 (1)
BIGFOIL.COM POLAR EXPORT
NACA23017.424
NACA23017.424 |  |  |  | Cl Max: | 1.586 | at alpha= | 15 | deg
JavaFoil+Calcfoil stall+Eppler ext transition |  |  |  | L/D Max: | 94.382 | at alpha= | 8 | deg
Re: | 2000000 |  |  | Cd Min: | 0.00806 | at alpha= | -2.5 | deg
Mach: | 0.25 |  |  | Cl=0 at alpha= | -1.2266 | deg
|  |  |  | @ Cl=0.1, Cd= | 0.0081175
|  |  |  | @ Cl=0.4, Cd= | 0.0087433
|  |  |  | @ Cl=0.6, Cd= | 0.0086617
alpha (deg) | Cl | Cd | Cm | Cl/Cd
-19.5 | -0.982 | 0.15455 | 0.006 | -6.353
-19 | -1.013 | 0.14407 | 0.006 | -7.033
-18.5 | -1.042 | 0.13331 | 0.006 | -7.819
-18 | -1.071 | 0.12114 | 0.006 | -8.842
-17.5 | -1.105 | 0.10406 | 0.006 | -10.619
-17 | -1.137 | 0.08749 | 0.006 | -12.999
-16.5 | -1.168 | 0.0721 | 0.006 | -16.195
-16 | -1.195 | 0.05828 | 0.006 | -20.511
-15.5 | -1.217 | 0.04758 | 0.006 | -25.571
-15 | -1.233 | 0.03894 | 0.005 | -31.657
-14.5 | -1.241 | 0.03269 | 0.005 | -37.954
-14 | -1.241 | 0.02802 | 0.005 | -44.266
-13.5 | -1.233 | 0.02461 | 0.005 | -50.111
-13 | -1.22 | 0.02198 | 0.004 | -55.506
-12.5 | -1.201 | 0.01997 | 0.004 | -60.141
-12 | -1.176 | 0.01838 | 0.003 | -63.99
-11.5 | -1.146 | 0.01711 | 0.003 | -67.006
-11 | -1.112 | 0.01606 | 0.003 | -69.212
-10.5 | -1.073 | 0.01518 | 0.002 | -70.705
-10 | -1.031 | 0.01442 | 0.002 | -71.494
-9.5 | -0.985 | 0.01374 | 0.001 | -71.681
-9 | -0.936 | 0.01314 | 0.001 | -71.248
-8.5 | -0.885 | 0.01263 | 0 | -70.054
-8 | -0.832 | 0.01217 | 0 | -68.38
-7.5 | -0.777 | 0.01177 | -0.001 | -65.967
-7 | -0.72 | 0.01139 | -0.001 | -63.173
-6.5 | -0.661 | 0.01107 | -0.001 | -59.714
-6 | -0.602 | 0.01082 | -0.002 | -55.634
-5.5 | -0.541 | 0.01057 | -0.002 | -51.189
-5 | -0.48 | 0.00927 | -0.003 | -51.752
-4.5 | -0.418 | 0.00953 | -0.003 | -43.802
-4 | -0.355 | 0.00821 | -0.004 | -43.246
-3.5 | -0.292 | 0.00853 | -0.004 | -34.206
-3 | -0.228 | 0.0081 | -0.005 | -28.13
-2.5 | -0.164 | 0.00806 | -0.005 | -20.327
-2 | -0.1 | 0.00845 | -0.006 | -11.781
-1.5 | -0.035 | 0.00845 | -0.006 | -4.153
-1 | 0.029 | 0.00846 | -0.007 | 3.481
-0.5 | 0.094 | 0.00811 | -0.007 | 11.584
0 | 0.158 | 0.00819 | -0.008 | 19.338
0.5 | 0.223 | 0.00867 | -0.008 | 25.67
1 | 0.287 | 0.00884 | -0.008 | 32.419
1.5 | 0.351 | 0.00865 | -0.009 | 40.523
2 | 0.414 | 0.00877 | -0.009 | 47.232
2.5 | 0.478 | 0.00841 | -0.01 | 56.828
3 | 0.541 | 0.00854 | -0.01 | 63.369
3.5 | 0.604 | 0.00867 | -0.011 | 69.705
4 | 0.667 | 0.00861 | -0.011 | 77.458
4.5 | 0.729 | 0.00975 | -0.012 | 74.761
5 | 0.79 | 0.00992 | -0.012 | 79.665
5.5 | 0.852 | 0.01018 | -0.013 | 83.679
6 | 0.912 | 0.01047 | -0.013 | 87.086
6.5 | 0.972 | 0.0108 | -0.013 | 89.984
7 | 1.03 | 0.01119 | -0.014 | 92.059
7.5 | 1.088 | 0.01161 | -0.014 | 93.698
8 | 1.144 | 0.01212 | -0.015 | 94.382
8.5 | 1.198 | 0.01289 | -0.015 | 92.942
9 | 1.251 | 0.0135 | -0.016 | 92.643
9.5 | 1.301 | 0.01427 | -0.016 | 91.174
10 | 1.348 | 0.01539 | -0.016 | 87.626
10.5 | 1.392 | 0.01656 | -0.017 | 84.098
11 | 1.433 | 0.01768 | -0.017 | 81.062
11.5 | 1.469 | 0.01923 | -0.017 | 76.428
12 | 1.501 | 0.02119 | -0.017 | 70.844
12.5 | 1.528 | 0.02365 | -0.018 | 64.585
13 | 1.549 | 0.02667 | -0.018 | 58.08
13.5 | 1.566 | 0.03035 | -0.018 | 51.581
14 | 1.577 | 0.03488 | -0.018 | 45.226
14.5 | 1.583 | 0.0402 | -0.018 | 39.385
15 | 1.586 | 0.04599 | -0.018 | 34.482
15.5 | 1.585 | 0.05248 | -0.018 | 30.198
16 | 1.58 | 0.05938 | -0.018 | 26.613
16.5 | 1.572 | 0.06689 | -0.019 | 23.506
17 | 1.559 | 0.07466 | -0.019 | 20.886
17.5 | 1.542 | 0.08283 | -0.019 | 18.61
18 | 1.52 | 0.09131 | -0.019 | 16.65
18.5 | 1.495 | 0.10029 | -0.019 | 14.906
19 | 1.466 | 0.10943 | -0.019 | 13.399
19.5 | 1.433 | 0.11924 | -0.019 | 12.019
20 | 1.397 | 0.12947 | -0.019 | 10.787

## 54. Re 2M Mach 0.25 (2)
BIGFOIL.COM POLAR EXPORT
NACA23017.424
NACA23017.424 |  |  |  | Cl Max: | 1.5013 | at alpha= | 16 | deg
XFOIL ncrit=9 |  |  |  | L/D Max: | 98.9864 | at alpha= | 9.5 | deg
Re: | 2000000 |  |  | Cd Min: | 0.10834 | at alpha= | 20 | deg
Mach: | 0.25 |  |  | Cl=0 at alpha= | -1.1442 | deg
|  |  |  | @ Cl=0.1, Cd= | 0.0065199
|  |  |  | @ Cl=0.4, Cd= | 0.0071245
|  |  |  | @ Cl=0.6, Cd= | 0.0077213
alpha (deg) | Cl | Cd | Cm | Cl/Cd
-20 | -1.1979 | 0.08904 | -0.0555 | -13.4535
-19.5 | -1.2317 | 0.07789 | -0.0607 | -15.8133
-19 | -1.2523 | 0.06882 | -0.0643 | -18.1967
-18.5 | -1.2671 | 0.06077 | -0.0671 | -20.8507
-18 | -1.277 | 0.05356 | -0.0691 | -23.8424
-17.5 | -1.2807 | 0.04734 | -0.0702 | -27.0532
-17 | -1.282 | 0.0417 | -0.0707 | -30.7434
-16.5 | -1.2765 | 0.03703 | -0.0702 | -34.472
-16 | -1.2705 | 0.03278 | -0.069 | -38.7584
-15.5 | -1.2664 | 0.02879 | -0.0669 | -43.9875
-15 | -1.2536 | 0.02588 | -0.0639 | -48.4389
-14.5 | -1.2373 | 0.02354 | -0.0602 | -52.5616
-14 | -1.2199 | 0.02159 | -0.0558 | -56.503
-13.5 | -1.2029 | 0.01999 | -0.0506 | -60.1751
-13 | -1.1973 | 0.01834 | -0.0432 | -65.2835
-12.5 | -1.1686 | 0.01712 | -0.0391 | -68.2593
-12 | -1.1095 | 0.01602 | -0.04 | -69.2572
-11.5 | -1.0496 | 0.01492 | -0.041 | -70.3485
-11 | -0.9955 | 0.01397 | -0.0406 | -71.2598
-10.5 | -0.9344 | 0.01313 | -0.0413 | -71.1653
-10 | -0.8756 | 0.01229 | -0.0415 | -71.2449
-9.5 | -0.8135 | 0.01159 | -0.0421 | -70.1898
-9 | -0.7423 | 0.01089 | -0.0447 | -68.1635
-8.5 | -0.6561 | 0.01019 | -0.0505 | -64.3867
-8 | -0.5816 | 0.00965 | -0.0537 | -60.2694
-7.5 | -0.535 | 0.00932 | -0.051 | -57.4034
-7 | -0.499 | 0.00909 | -0.0459 | -54.8955
-6.5 | -0.4658 | 0.00892 | -0.0403 | -52.2197
-5.5 | -0.3854 | 0.00852 | -0.032 | -45.2347
-5 | -0.3442 | 0.00831 | -0.0281 | -41.42
-4.5 | -0.305 | 0.00792 | -0.024 | -38.5101
-4 | -0.271 | 0.00726 | -0.019 | -37.3278
-3.5 | -0.2279 | 0.00695 | -0.0156 | -32.7914
-3 | -0.1808 | 0.00678 | -0.0129 | -26.6667
-2.5 | -0.1322 | 0.00668 | -0.0106 | -19.7904
-2 | -0.0837 | 0.00659 | -0.0082 | -12.7011
-1.5 | -0.0348 | 0.00652 | -0.006 | -5.3374
-1 | 0.0141 | 0.0065 | -0.0037 | 2.1692
-0.5 | 0.0627 | 0.00646 | -0.0014 | 9.7059
0 | 0.1125 | 0.00654 | 0.0007 | 17.2018
0.5 | 0.1626 | 0.00659 | 0.0027 | 24.6737
1 | 0.2113 | 0.00671 | 0.005 | 31.4903
1.5 | 0.2607 | 0.00681 | 0.0072 | 38.2819
2 | 0.3084 | 0.0069 | 0.0097 | 44.6957
2.5 | 0.3562 | 0.00702 | 0.0122 | 50.7407
3 | 0.4023 | 0.00713 | 0.0151 | 56.4236
3.5 | 0.4475 | 0.00725 | 0.0181 | 61.7241
4 | 0.492 | 0.0074 | 0.0213 | 66.4865
4.5 | 0.5358 | 0.00748 | 0.0248 | 71.631
5 | 0.5757 | 0.00763 | 0.029 | 75.4522
5.5 | 0.6236 | 0.00781 | 0.0315 | 79.8464
6 | 0.6887 | 0.00815 | 0.0302 | 84.5031
6.5 | 0.765 | 0.00856 | 0.0265 | 89.3692
7 | 0.8377 | 0.00899 | 0.0235 | 93.1813
7.5 | 0.9139 | 0.00954 | 0.0198 | 95.7966
8 | 0.9714 | 0.00997 | 0.0202 | 97.4323
8.5 | 1.0378 | 0.01054 | 0.0185 | 98.463
9 | 1.1027 | 0.01117 | 0.0171 | 98.7198
9.5 | 1.1621 | 0.01174 | 0.0169 | 98.9864
10 | 1.2247 | 0.01242 | 0.0158 | 98.6071
10.5 | 1.2874 | 0.01318 | 0.0145 | 97.6783
11 | 1.3478 | 0.01405 | 0.0134 | 95.9288
11.5 | 1.3674 | 0.01475 | 0.0202 | 92.7051
12 | 1.3835 | 0.01572 | 0.0271 | 88.0089
12.5 | 1.4021 | 0.0169 | 0.033 | 82.9645
13 | 1.4232 | 0.01826 | 0.038 | 77.9409
13.5 | 1.4416 | 0.01998 | 0.0426 | 72.1522
14 | 1.4579 | 0.02211 | 0.0466 | 65.9385
14.5 | 1.4751 | 0.02451 | 0.0498 | 60.1836
15 | 1.4879 | 0.02749 | 0.0524 | 54.1251
15.5 | 1.4945 | 0.03128 | 0.0544 | 47.7781
16 | 1.5013 | 0.0354 | 0.0556 | 42.4096
16.5 | 1.4976 | 0.04077 | 0.056 | 36.7329
17 | 1.491 | 0.04675 | 0.0557 | 31.893
17.5 | 1.4729 | 0.05425 | 0.0543 | 27.1502
18 | 1.4514 | 0.06246 | 0.0522 | 23.2373
18.5 | 1.415 | 0.07271 | 0.0489 | 19.4609
19 | 1.3782 | 0.08336 | 0.0449 | 16.5331
19.5 | 1.3343 | 0.09534 | 0.0399 | 13.9952
20 | 1.2859 | 0.10834 | 0.0339 | 11.8691

## 55. Re 2M Mach 0.50 (1)
BIGFOIL.COM POLAR EXPORT
NACA23017.424
NACA23017.424 |  |  |  | Cl Max: | 1.353 | at alpha= | 10 | deg
JavaFoil+Calcfoil stall+Eppler ext transition |  |  |  | L/D Max: | 81.601 | at alpha= | 6.5 | deg
Re: | 2000000 |  |  | Cd Min: | 0.0077 | at alpha= | -3 | deg
Mach: | 0.5 |  |  | Cl=0 at alpha= | -1.2292 | deg
|  |  |  | @ Cl=0.1, Cd= | 0.0081158
|  |  |  | @ Cl=0.4, Cd= | 0.0084993
|  |  |  | @ Cl=0.6, Cd= | 0.0098069
alpha (deg) | Cl | Cd | Cm | Cl/Cd
-20 | -1.046 | 0.18035 | 0.007 | -5.798
-19.5 | -1.018 | 0.17419 | 0.006 | -5.844
-19 | -0.991 | 0.16952 | 0.006 | -5.847
-18.5 | -0.963 | 0.1649 | 0.006 | -5.838
-18 | -0.936 | 0.16091 | 0.005 | -5.817
-17.5 | -0.908 | 0.15633 | 0.005 | -5.806
-17 | -0.881 | 0.15164 | 0.005 | -5.807
-16.5 | -0.852 | 0.14666 | 0.004 | -5.812
-16 | -0.825 | 0.1422 | 0.004 | -5.804
-15.5 | -0.797 | 0.1362 | 0.004 | -5.853
-15 | -0.77 | 0.13234 | 0.004 | -5.818
-14.5 | -0.742 | 0.12823 | 0.003 | -5.784
-14 | -0.714 | 0.12452 | 0.003 | -5.737
-13.5 | -0.686 | 0.11776 | 0.003 | -5.826
-13 | -0.658 | 0.11313 | 0.002 | -5.819
-12.5 | -0.631 | 0.09125 | 0.002 | -6.911
-12 | -0.603 | 0.09122 | 0.002 | -6.606
-11.5 | -0.575 | 0.0901 | 0.002 | -6.377
-11 | -0.547 | 0.08374 | 0.001 | -6.532
-10.5 | -0.645 | 0.07381 | 0.001 | -8.736
-10 | -0.907 | 0.02528 | 0.002 | -35.887
-9.5 | -0.948 | 0.02011 | 0.001 | -47.127
-9 | -0.944 | 0.0178 | 0.001 | -53.027
-8.5 | -0.919 | 0.01631 | 0 | -56.322
-8 | -0.881 | 0.01519 | 0 | -57.974
-7.5 | -0.834 | 0.01403 | -0.001 | -59.434
-7 | -0.78 | 0.01328 | -0.001 | -58.762
-6.5 | -0.722 | 0.01268 | -0.002 | -56.972
-6 | -0.661 | 0.01215 | -0.002 | -54.413
-5.5 | -0.597 | 0.01168 | -0.003 | -51.106
-5 | -0.531 | 0.01128 | -0.003 | -47.059
-4.5 | -0.463 | 0.01094 | -0.004 | -42.314
-4 | -0.394 | 0.01059 | -0.004 | -37.22
-3.5 | -0.325 | 0.0078 | -0.005 | -41.593
-3 | -0.254 | 0.0077 | -0.005 | -32.978
-2.5 | -0.183 | 0.00801 | -0.006 | -22.799
-2 | -0.111 | 0.008 | -0.006 | -13.881
-1.5 | -0.039 | 0.00802 | -0.007 | -4.882
-1 | 0.033 | 0.00806 | -0.007 | 4.077
-0.5 | 0.105 | 0.00812 | -0.008 | 12.904
0 | 0.177 | 0.00825 | -0.008 | 21.389
0.5 | 0.248 | 0.00807 | -0.009 | 30.742
1 | 0.319 | 0.00864 | -0.009 | 36.936
1.5 | 0.39 | 0.00835 | -0.01 | 46.753
2 | 0.461 | 0.00941 | -0.01 | 48.966
2.5 | 0.531 | 0.00959 | -0.011 | 55.387
3 | 0.601 | 0.00981 | -0.011 | 61.292
3.5 | 0.67 | 0.01034 | -0.012 | 64.82
4 | 0.739 | 0.01062 | -0.012 | 69.584
4.5 | 0.806 | 0.01091 | -0.013 | 73.89
5 | 0.873 | 0.01131 | -0.013 | 77.148
5.5 | 0.938 | 0.01179 | -0.014 | 79.543
6 | 1.002 | 0.01236 | -0.014 | 81.015
6.5 | 1.063 | 0.01303 | -0.015 | 81.601
7 | 1.122 | 0.01402 | -0.015 | 80.022
7.5 | 1.178 | 0.01501 | -0.016 | 78.441
8 | 1.229 | 0.01621 | -0.016 | 75.805
8.5 | 1.274 | 0.01772 | -0.017 | 71.892
9 | 1.312 | 0.01978 | -0.017 | 66.33
9.5 | 1.339 | 0.02268 | -0.017 | 59.021
10 | 1.353 | 0.02676 | -0.017 | 50.557
10.5 | 1.348 | 0.03286 | -0.017 | 41.037
11 | 1.322 | 0.04186 | -0.017 | 31.583
11.5 | 1.258 | 0.05481 | -0.017 | 22.961
12 | 1.11 | 0.0742 | -0.016 | 14.964
12.5 | 0.8 | 0.09784 | -0.015 | 8.181
13 | 0.8 | 0.11531 | -0.011 | 6.941
13.5 | 0.83 | 0.12011 | -0.011 | 6.908
14 | 0.86 | 0.12893 | -0.012 | 6.667
14.5 | 0.888 | 0.13288 | -0.013 | 6.685
15 | 0.917 | 0.13714 | -0.013 | 6.689

## 56. Re 2M Mach 0.50 (2)
BIGFOIL.COM POLAR EXPORT
NACA23017.424
NACA23017.424 |  |  |  | Cl Max: | 1.3665 | at alpha= | 12 | deg
XFOIL ncrit=9 |  |  |  | L/D Max: | 84.392 | at alpha= | 7 | deg
Re: | 2000000 |  |  | Cd Min: | 0.13734 | at alpha= | -16.5 | deg
Mach: | 0.5 |  |  | Cl=0 at alpha= | -1.1243 | deg
|  |  |  | @ Cl=0.1, Cd= | 0.0071556
|  |  |  | @ Cl=0.4, Cd= | 0.0078473
|  |  |  | @ Cl=0.6, Cd= | 0.0087244
alpha (deg) | Cl | Cd | Cm | Cl/Cd
-16.5 | -0.67 | 0.13734 | -0.0352 | -4.8784
-16 | -0.7026 | 0.12368 | -0.043 | -5.6808
-15.5 | -0.7491 | 0.10897 | -0.0513 | -6.8744
-15 | -0.7904 | 0.09572 | -0.0585 | -8.2574
-14.5 | -0.8308 | 0.08333 | -0.0649 | -9.97
-14 | -0.8721 | 0.07161 | -0.0706 | -12.1785
-13.5 | -0.9058 | 0.06137 | -0.0747 | -14.7597
-13 | -0.9325 | 0.05243 | -0.0773 | -17.7856
-12.5 | -0.9537 | 0.04467 | -0.0782 | -21.3499
-12 | -0.9742 | 0.03775 | -0.0772 | -25.8066
-11.5 | -0.9901 | 0.03202 | -0.0741 | -30.9213
-11 | -0.9887 | 0.02666 | -0.0722 | -37.0855
-10.5 | -0.9522 | 0.02187 | -0.0736 | -43.5391
-10 | -0.9059 | 0.01875 | -0.0728 | -48.3147
-9.5 | -0.8487 | 0.01626 | -0.0724 | -52.1956
-9 | -0.7903 | 0.01434 | -0.0711 | -55.1116
-8.5 | -0.7042 | 0.01284 | -0.074 | -54.8442
-8 | -0.5887 | 0.01161 | -0.0823 | -50.7063
-7.5 | -0.5295 | 0.01088 | -0.0798 | -48.6673
-7 | -0.4947 | 0.01043 | -0.0725 | -47.4305
-6.5 | -0.4586 | 0.01006 | -0.0653 | -45.5865
-6 | -0.4207 | 0.00974 | -0.0584 | -43.193
-5.5 | -0.3822 | 0.00944 | -0.0516 | -40.4873
-5 | -0.3436 | 0.00919 | -0.0449 | -37.3885
-4.5 | -0.3062 | 0.00898 | -0.0379 | -34.098
-4 | -0.2661 | 0.0086 | -0.0318 | -30.9419
-3.5 | -0.2388 | 0.0078 | -0.0236 | -30.6154
-3 | -0.1944 | 0.00742 | -0.0183 | -26.1995
-2.5 | -0.144 | 0.00728 | -0.0142 | -19.7802
-2 | -0.0922 | 0.00716 | -0.0104 | -12.8771
-1.5 | -0.0399 | 0.00712 | -0.0066 | -5.6039
-1 | 0.0132 | 0.00709 | -0.0031 | 1.8618
-0.5 | 0.065 | 0.00711 | 0.0006 | 9.1421
0 | 0.1187 | 0.00718 | 0.004 | 16.532
0.5 | 0.1712 | 0.00729 | 0.0076 | 23.4842
1 | 0.2238 | 0.0074 | 0.0112 | 30.2432
1.5 | 0.2757 | 0.00753 | 0.0149 | 36.6135
2 | 0.3253 | 0.00764 | 0.0192 | 42.5785
2.5 | 0.3716 | 0.00776 | 0.0242 | 47.8866
3 | 0.4139 | 0.00789 | 0.03 | 52.4588
3.5 | 0.459 | 0.00802 | 0.0353 | 57.2319
4 | 0.502 | 0.00822 | 0.0411 | 61.0706
4.5 | 0.5451 | 0.0084 | 0.0468 | 64.8929
5 | 0.5884 | 0.00866 | 0.0526 | 67.9446
5.5 | 0.646 | 0.00898 | 0.0555 | 71.9376
6 | 0.7435 | 0.00955 | 0.0505 | 77.8534
6.5 | 0.8461 | 0.0103 | 0.0446 | 82.1456
7 | 0.93 | 0.01102 | 0.0428 | 84.392
7.5 | 0.9973 | 0.01188 | 0.044 | 83.9478
8 | 1.0732 | 0.01296 | 0.0435 | 82.8086
8.5 | 1.1425 | 0.01409 | 0.0442 | 81.0859
9 | 1.2132 | 0.01547 | 0.0444 | 78.4228
9.5 | 1.2831 | 0.01718 | 0.0441 | 74.6857
10 | 1.3159 | 0.01915 | 0.0491 | 68.7154
10.5 | 1.3339 | 0.02128 | 0.0559 | 62.6833
11 | 1.349 | 0.0241 | 0.0616 | 55.9751
11.5 | 1.3592 | 0.02772 | 0.0661 | 49.0332
12 | 1.3665 | 0.03201 | 0.0694 | 42.6898
12.5 | 1.3623 | 0.03748 | 0.0716 | 36.3474
13 | 1.3482 | 0.04411 | 0.0724 | 30.5645
13.5 | 1.3233 | 0.05193 | 0.0718 | 25.4824
14 | 1.2864 | 0.06111 | 0.0698 | 21.0506
14.5 | 1.2388 | 0.07165 | 0.0662 | 17.2896
15 | 1.1942 | 0.08239 | 0.0619 | 14.4945
15.5 | 1.1454 | 0.09407 | 0.0565 | 12.176
16 | 1.108 | 0.10512 | 0.0511 | 10.5403
16.5 | 1.0746 | 0.1162 | 0.0453 | 9.2478
17 | 1.0514 | 0.1266 | 0.0397 | 8.3049

## 57. Re 3M Mach 0.00 (1)
BIGFOIL.COM POLAR EXPORT
NACA23017.424
NACA23017.424 |  |  |  | Cl Max: | 1.692 | at alpha= | 17.5 | deg
JavaFoil+Calcfoil stall+Eppler ext transition |  |  |  | L/D Max: | 103.023 | at alpha= | 8.5 | deg
Re: | 3000000 |  |  | Cd Min: | 0.00802 | at alpha= | -3.5 | deg
Mach: | 0 |  |  | Cl=0 at alpha= | -1.2302 | deg
|  |  |  | @ Cl=0.1, Cd= | 0.0084545
|  |  |  | @ Cl=0.4, Cd= | 0.0089355
|  |  |  | @ Cl=0.6, Cd= | 0.0086297
alpha (deg) | Cl | Cd | Cm | Cl/Cd
-20 | -1.316 | 0.08535 | 0.008 | -15.423
-19.5 | -1.331 | 0.0749 | 0.008 | -17.766
-19 | -1.343 | 0.06589 | 0.008 | -20.376
-18.5 | -1.353 | 0.05725 | 0.008 | -23.64
-18 | -1.362 | 0.04965 | 0.007 | -27.43
-17.5 | -1.368 | 0.0431 | 0.007 | -31.731
-17 | -1.37 | 0.03751 | 0.007 | -36.525
-16.5 | -1.369 | 0.03294 | 0.007 | -41.57
-16 | -1.366 | 0.02885 | 0.006 | -47.326
-15.5 | -1.357 | 0.02583 | 0.006 | -52.538
-15 | -1.345 | 0.02324 | 0.006 | -57.883
-14.5 | -1.329 | 0.02122 | 0.005 | -62.614
-14 | -1.307 | 0.0195 | 0.005 | -67.054
-13.5 | -1.283 | 0.01808 | 0.004 | -70.942
-13 | -1.254 | 0.01691 | 0.004 | -74.159
-12.5 | -1.222 | 0.01594 | 0.004 | -76.679
-12 | -1.187 | 0.01508 | 0.003 | -78.707
-11.5 | -1.149 | 0.01438 | 0.003 | -79.865
-11 | -1.108 | 0.01374 | 0.002 | -80.587
-10.5 | -1.064 | 0.01317 | 0.002 | -80.821
-10 | -1.018 | 0.01266 | 0.002 | -80.373
-9.5 | -0.969 | 0.01223 | 0.001 | -79.225
-9 | -0.919 | 0.01182 | 0.001 | -77.693
-8.5 | -0.866 | 0.01146 | 0 | -75.568
-8 | -0.813 | 0.0109 | 0 | -74.563
-7.5 | -0.758 | 0.01059 | -0.001 | -71.547
-7 | -0.701 | 0.01032 | -0.001 | -67.907
-6.5 | -0.643 | 0.00902 | -0.001 | -71.36
-6 | -0.585 | 0.00928 | -0.002 | -63.006
-5.5 | -0.526 | 0.00913 | -0.002 | -57.576
-5 | -0.466 | 0.00939 | -0.003 | -49.608
-4.5 | -0.405 | 0.0091 | -0.003 | -44.508
-4 | -0.344 | 0.00806 | -0.004 | -42.73
-3.5 | -0.283 | 0.00802 | -0.004 | -35.259
-3 | -0.221 | 0.00847 | -0.005 | -26.07
-2.5 | -0.159 | 0.0084 | -0.005 | -18.897
-2 | -0.096 | 0.00838 | -0.005 | -11.514
-1.5 | -0.034 | 0.00842 | -0.006 | -4.037
-1 | 0.029 | 0.00843 | -0.006 | 3.385
-0.5 | 0.091 | 0.00844 | -0.007 | 10.778
0 | 0.153 | 0.00854 | -0.007 | 17.961
0.5 | 0.216 | 0.00871 | -0.008 | 24.753
1 | 0.278 | 0.00839 | -0.008 | 33.132
1.5 | 0.34 | 0.0085 | -0.009 | 39.965
2 | 0.402 | 0.00895 | -0.009 | 44.872
2.5 | 0.463 | 0.009 | -0.01 | 51.459
3 | 0.525 | 0.00863 | -0.01 | 60.807
3.5 | 0.586 | 0.00871 | -0.01 | 67.258
4 | 0.647 | 0.00836 | -0.011 | 77.403
4.5 | 0.707 | 0.00849 | -0.011 | 83.367
5 | 0.768 | 0.00863 | -0.012 | 88.913
5.5 | 0.827 | 0.00835 | -0.012 | 99.073
6 | 0.887 | 0.00953 | -0.013 | 93.026
6.5 | 0.945 | 0.01 | -0.013 | 94.468
7 | 1.003 | 0.01026 | -0.013 | 97.743
7.5 | 1.06 | 0.01058 | -0.014 | 100.183
8 | 1.116 | 0.01094 | -0.014 | 101.952
8.5 | 1.17 | 0.01136 | -0.015 | 103.023
9 | 1.224 | 0.01208 | -0.015 | 101.317
9.5 | 1.275 | 0.01283 | -0.015 | 99.409
10 | 1.325 | 0.01341 | -0.016 | 98.824
10.5 | 1.372 | 0.01408 | -0.016 | 97.472
11 | 1.417 | 0.01486 | -0.017 | 95.378
11.5 | 1.459 | 0.01582 | -0.017 | 92.231
12 | 1.498 | 0.01695 | -0.017 | 88.353
12.5 | 1.533 | 0.01834 | -0.018 | 83.598
13 | 1.564 | 0.02003 | -0.018 | 78.125
13.5 | 1.592 | 0.02206 | -0.018 | 72.191
14 | 1.616 | 0.02456 | -0.018 | 65.802
14.5 | 1.636 | 0.02745 | -0.018 | 59.604
15 | 1.653 | 0.03085 | -0.019 | 53.575
15.5 | 1.666 | 0.03473 | -0.019 | 47.973
16 | 1.677 | 0.03913 | -0.019 | 42.856
16.5 | 1.685 | 0.04392 | -0.019 | 38.369
17 | 1.69 | 0.04917 | -0.019 | 34.363
17.5 | 1.692 | 0.05473 | -0.019 | 30.912
18 | 1.691 | 0.06078 | -0.019 | 27.828
18.5 | 1.689 | 0.0672 | -0.019 | 25.128
19 | 1.684 | 0.07383 | -0.019 | 22.811
19.5 | 1.677 | 0.08075 | -0.02 | 20.773
20 | 1.669 | 0.08787 | -0.02 | 18.994

## 58. Re 3M Mach 0.00 (2)
BIGFOIL.COM POLAR EXPORT
NACA23017.424
NACA23017.424 |  |  |  | Cl Max: | 1.611 | at alpha= | 18 | deg
XFOIL ncrit=9 |  |  |  | L/D Max: | 113.253 | at alpha= | 10 | deg
Re: | 3000000 |  |  | Cd Min: | 0.0584 | at alpha= | 20 | deg
Mach: | 0 |  |  | Cl=0 at alpha= | -1.1608 | deg
|  |  |  | @ Cl=0.1, Cd= | 0.0060574
|  |  |  | @ Cl=0.4, Cd= | 0.0065894
|  |  |  | @ Cl=0.6, Cd= | 0.0069899
alpha (deg) | Cl | Cd | Cm | Cl/Cd
-20 | -1.4853 | 0.04246 | -0.0637 | -34.9812
-19.5 | -1.4788 | 0.03819 | -0.0637 | -38.7222
-19 | -1.4669 | 0.03461 | -0.0633 | -42.3837
-18.5 | -1.4569 | 0.03112 | -0.0623 | -46.8156
-18 | -1.4456 | 0.02799 | -0.0607 | -51.647
-17.5 | -1.4309 | 0.02539 | -0.0586 | -56.3568
-17 | -1.4135 | 0.02322 | -0.0561 | -60.8742
-16.5 | -1.3931 | 0.02149 | -0.0531 | -64.8255
-16 | -1.3714 | 0.02003 | -0.0497 | -68.4673
-15.5 | -1.3492 | 0.01878 | -0.0458 | -71.8424
-15 | -1.3332 | 0.01746 | -0.0407 | -76.3574
-14.5 | -1.3175 | 0.01643 | -0.0348 | -80.1887
-14 | -1.2955 | 0.01561 | -0.0297 | -82.9917
-13.5 | -1.2406 | 0.01484 | -0.0308 | -83.5984
-13 | -1.1853 | 0.01404 | -0.0318 | -84.4231
-12.5 | -1.1286 | 0.01327 | -0.033 | -85.049
-12 | -1.0778 | 0.01263 | -0.0326 | -85.3365
-11.5 | -1.0227 | 0.01199 | -0.0331 | -85.2961
-11 | -0.9638 | 0.01134 | -0.0342 | -84.9912
-10.5 | -0.9108 | 0.01085 | -0.0339 | -83.9447
-10 | -0.8403 | 0.01022 | -0.0375 | -82.2211
-9.5 | -0.7631 | 0.0097 | -0.0423 | -78.6701
-9 | -0.6835 | 0.00918 | -0.0477 | -74.4553
-8.5 | -0.6293 | 0.00883 | -0.0474 | -71.2684
-8 | -0.593 | 0.00864 | -0.0431 | -68.6343
-7.5 | -0.5595 | 0.0085 | -0.0382 | -65.8235
-7 | -0.5205 | 0.00834 | -0.0345 | -62.4101
-6.5 | -0.4791 | 0.00818 | -0.0313 | -58.5697
-5.5 | -0.3924 | 0.00791 | -0.0256 | -49.6081
-5 | -0.3484 | 0.00775 | -0.0229 | -44.9548
-4.5 | -0.3036 | 0.00751 | -0.0204 | -40.4261
-4 | -0.2646 | 0.00702 | -0.0169 | -37.6923
-3.5 | -0.2236 | 0.0066 | -0.0137 | -33.8788
-3 | -0.1777 | 0.00641 | -0.0114 | -27.7223
-2.5 | -0.1295 | 0.0063 | -0.0096 | -20.5556
-2 | -0.0815 | 0.00622 | -0.0077 | -13.1029
-1.5 | -0.0329 | 0.00615 | -0.0059 | -5.3496
-1 | 0.0156 | 0.0061 | -0.0041 | 2.5574
-0.5 | 0.0634 | 0.00608 | -0.0021 | 10.4276
0 | 0.112 | 0.00605 | -0.0004 | 18.5124
0.5 | 0.1618 | 0.00613 | 0.0012 | 26.3948
1 | 0.2112 | 0.00623 | 0.0028 | 33.9005
1.5 | 0.26 | 0.00631 | 0.0045 | 41.2044
2 | 0.309 | 0.0064 | 0.0062 | 48.2812
2.5 | 0.357 | 0.00649 | 0.0081 | 55.0077
3 | 0.4046 | 0.0066 | 0.01 | 61.303
3.5 | 0.4514 | 0.00668 | 0.0121 | 67.5749
4 | 0.4985 | 0.00676 | 0.0142 | 73.7426
4.5 | 0.5426 | 0.00688 | 0.0169 | 78.8663
5 | 0.5881 | 0.00695 | 0.0193 | 84.6187
5.5 | 0.6299 | 0.00709 | 0.0224 | 88.8434
6 | 0.6728 | 0.00718 | 0.0253 | 93.7047
6.5 | 0.7183 | 0.0074 | 0.0275 | 97.0676
7 | 0.785 | 0.00767 | 0.0251 | 102.3468
7.5 | 0.8609 | 0.00808 | 0.0205 | 106.547
8 | 0.9357 | 0.00851 | 0.016 | 109.953
8.5 | 1.0012 | 0.00892 | 0.0137 | 112.2422
9 | 1.0544 | 0.00938 | 0.0139 | 112.4094
9.5 | 1.1153 | 0.00988 | 0.0123 | 112.8846
10 | 1.1733 | 0.01036 | 0.0113 | 113.2529
10.5 | 1.2226 | 0.01094 | 0.012 | 111.755
11 | 1.2822 | 0.01154 | 0.0104 | 111.1092
11.5 | 1.3397 | 0.01217 | 0.009 | 110.0822
12 | 1.396 | 0.01282 | 0.0078 | 108.8924
12.5 | 1.4355 | 0.01352 | 0.0098 | 106.176
13 | 1.4497 | 0.0143 | 0.0166 | 101.3776
13.5 | 1.4694 | 0.01514 | 0.022 | 97.0542
14 | 1.4905 | 0.01616 | 0.0267 | 92.2339
14.5 | 1.5095 | 0.01745 | 0.0311 | 86.5043
15 | 1.5298 | 0.01886 | 0.0349 | 81.1135
15.5 | 1.5493 | 0.02053 | 0.0382 | 75.4652
16 | 1.5647 | 0.02266 | 0.0412 | 69.0512
16.5 | 1.5832 | 0.02483 | 0.0434 | 63.7616
17 | 1.5947 | 0.02769 | 0.0453 | 57.5912
17.5 | 1.6049 | 0.03093 | 0.0467 | 51.8881
18 | 1.611 | 0.03477 | 0.0477 | 46.333
18.5 | 1.6084 | 0.03969 | 0.048 | 40.5241
19 | 1.608 | 0.04472 | 0.0477 | 35.9571
19.5 | 1.6 | 0.05079 | 0.0468 | 31.5023
20 | 1.5809 | 0.0584 | 0.0451 | 27.0702

## 59. Re 3M Mach 0.10 (1)
BIGFOIL.COM POLAR EXPORT
NACA23017.424
NACA23017.424 |  |  |  | Cl Max: | 1.676 | at alpha= | 17 | deg
JavaFoil+Calcfoil stall+Eppler ext transition |  |  |  | L/D Max: | 102.477 | at alpha= | 8.5 | deg
Re: | 3000000 |  |  | Cd Min: | 0.00803 | at alpha= | -1 | deg
Mach: | 0.1 |  |  | Cl=0 at alpha= | -1.2302 | deg
|  |  |  | @ Cl=0.1, Cd= | 0.0085371
|  |  |  | @ Cl=0.4, Cd= | 0.0086537
|  |  |  | @ Cl=0.6, Cd= | 0.0086851
alpha (deg) | Cl | Cd | Cm | Cl/Cd
-20 | -1.274 | 0.09402 | 0.008 | -13.546
-19.5 | -1.291 | 0.0824 | 0.008 | -15.673
-19 | -1.307 | 0.07228 | 0.008 | -18.079
-18.5 | -1.321 | 0.0626 | 0.007 | -21.103
-18 | -1.333 | 0.054 | 0.007 | -24.687
-17.5 | -1.342 | 0.04657 | 0.007 | -28.824
-17 | -1.349 | 0.04025 | 0.007 | -33.507
-16.5 | -1.351 | 0.03497 | 0.007 | -38.634
-16 | -1.35 | 0.03046 | 0.006 | -44.328
-15.5 | -1.345 | 0.02697 | 0.006 | -49.892
-15 | -1.336 | 0.02417 | 0.006 | -55.266
-14.5 | -1.322 | 0.02187 | 0.005 | -60.43
-14 | -1.302 | 0.02001 | 0.005 | -65.097
-13.5 | -1.279 | 0.01851 | 0.005 | -69.108
-13 | -1.252 | 0.01725 | 0.004 | -72.574
-12.5 | -1.221 | 0.01621 | 0.004 | -75.343
-12 | -1.187 | 0.01533 | 0.003 | -77.43
-11.5 | -1.15 | 0.01458 | 0.003 | -78.884
-11 | -1.109 | 0.01391 | 0.002 | -79.785
-10.5 | -1.066 | 0.01331 | 0.002 | -80.138
-10 | -1.02 | 0.01277 | 0.002 | -79.901
-9.5 | -0.972 | 0.01234 | 0.001 | -78.778
-9 | -0.922 | 0.01191 | 0.001 | -77.357
-8.5 | -0.87 | 0.01132 | 0 | -76.823
-8 | -0.816 | 0.01097 | 0 | -74.378
-7.5 | -0.761 | 0.01065 | -0.001 | -71.423
-7 | -0.704 | 0.01038 | -0.001 | -67.827
-6.5 | -0.646 | 0.00903 | -0.001 | -71.555
-6 | -0.588 | 0.00932 | -0.002 | -63.035
-5.5 | -0.528 | 0.00916 | -0.002 | -57.625
-5 | -0.468 | 0.00897 | -0.003 | -52.155
-4.5 | -0.407 | 0.00916 | -0.003 | -44.426
-4 | -0.346 | 0.00814 | -0.004 | -42.507
-3.5 | -0.284 | 0.00804 | -0.004 | -35.352
-3 | -0.222 | 0.00851 | -0.005 | -26.082
-2.5 | -0.16 | 0.00847 | -0.005 | -18.826
-2 | -0.097 | 0.00848 | -0.006 | -11.433
-1.5 | -0.034 | 0.00845 | -0.006 | -4.043
-1 | 0.029 | 0.00803 | -0.006 | 3.57
-0.5 | 0.091 | 0.00853 | -0.007 | 10.728
0 | 0.154 | 0.00858 | -0.007 | 17.973
0.5 | 0.217 | 0.00872 | -0.008 | 24.841
1 | 0.279 | 0.00846 | -0.008 | 32.995
1.5 | 0.341 | 0.00856 | -0.009 | 39.876
2 | 0.404 | 0.00866 | -0.009 | 46.63
2.5 | 0.466 | 0.00908 | -0.01 | 51.264
3 | 0.527 | 0.00865 | -0.01 | 60.979
3.5 | 0.589 | 0.00875 | -0.01 | 67.267
4 | 0.65 | 0.00839 | -0.011 | 77.516
4.5 | 0.711 | 0.00852 | -0.011 | 83.441
5 | 0.771 | 0.00824 | -0.012 | 93.586
5.5 | 0.831 | 0.00839 | -0.012 | 99.053
6 | 0.891 | 0.00958 | -0.013 | 93.012
6.5 | 0.949 | 0.00986 | -0.013 | 96.319
7 | 1.007 | 0.01014 | -0.014 | 99.292
7.5 | 1.064 | 0.01069 | -0.014 | 99.61
8 | 1.12 | 0.01103 | -0.014 | 101.537
8.5 | 1.175 | 0.01147 | -0.015 | 102.477
9 | 1.228 | 0.01222 | -0.015 | 100.52
9.5 | 1.28 | 0.01297 | -0.016 | 98.672
10 | 1.329 | 0.01357 | -0.016 | 97.936
10.5 | 1.376 | 0.01428 | -0.016 | 96.357
11 | 1.421 | 0.01511 | -0.017 | 94.02
11.5 | 1.462 | 0.0161 | -0.017 | 90.814
12 | 1.5 | 0.01731 | -0.017 | 86.653
12.5 | 1.535 | 0.01879 | -0.018 | 81.663
13 | 1.565 | 0.02061 | -0.018 | 75.9
13.5 | 1.591 | 0.02278 | -0.018 | 69.839
14 | 1.614 | 0.02542 | -0.018 | 63.483
14.5 | 1.632 | 0.02857 | -0.018 | 57.115
15 | 1.647 | 0.03219 | -0.019 | 51.16
15.5 | 1.659 | 0.03635 | -0.019 | 45.631
16 | 1.667 | 0.04098 | -0.019 | 40.685
16.5 | 1.674 | 0.04602 | -0.019 | 36.369
17 | 1.676 | 0.05167 | -0.019 | 32.439
17.5 | 1.676 | 0.05754 | -0.019 | 29.123
18 | 1.673 | 0.06376 | -0.019 | 26.241
18.5 | 1.668 | 0.07045 | -0.019 | 23.674
19 | 1.66 | 0.07748 | -0.019 | 21.43
19.5 | 1.651 | 0.08448 | -0.019 | 19.546
20 | 1.64 | 0.09189 | -0.02 | 17.846

## 60. Re 3M Mach 0.10 (2)
BIGFOIL.COM POLAR EXPORT
NACA23017.424
NACA23017.424 |  |  |  | Cl Max: | 1.603 | at alpha= | 18 | deg
XFOIL ncrit=9 |  |  |  | L/D Max: | 112.607 | at alpha= | 10 | deg
Re: | 3000000 |  |  | Cd Min: | 0.06368 | at alpha= | 20 | deg
Mach: | 0.1 |  |  | Cl=0 at alpha= | -1.1598 | deg
|  |  |  | @ Cl=0.1, Cd= | 0.0060777
|  |  |  | @ Cl=0.4, Cd= | 0.0065981
|  |  |  | @ Cl=0.6, Cd= | 0.0070108
alpha (deg) | Cl | Cd | Cm | Cl/Cd
-20 | -1.4721 | 0.04574 | -0.065 | -32.1841
-19.5 | -1.4687 | 0.04093 | -0.0654 | -35.8832
-19 | -1.4591 | 0.03695 | -0.0652 | -39.4885
-18.5 | -1.4463 | 0.03347 | -0.0646 | -43.2118
-18 | -1.436 | 0.03003 | -0.0633 | -47.8188
-17.5 | -1.4257 | 0.02688 | -0.0613 | -53.0394
-17 | -1.4103 | 0.0244 | -0.0589 | -57.7992
-16.5 | -1.3914 | 0.02241 | -0.0559 | -62.0884
-16 | -1.3708 | 0.02077 | -0.0525 | -65.999
-15.5 | -1.349 | 0.01937 | -0.0487 | -69.6438
-15 | -1.3292 | 0.0181 | -0.0441 | -73.4365
-14.5 | -1.3151 | 0.01687 | -0.0382 | -77.9549
-14 | -1.301 | 0.01598 | -0.0316 | -81.4143
-13.5 | -1.2466 | 0.01512 | -0.0325 | -82.4471
-13 | -1.1899 | 0.01437 | -0.0335 | -82.8045
-12.5 | -1.1341 | 0.01349 | -0.0345 | -84.0697
-12 | -1.0822 | 0.01279 | -0.0342 | -84.613
-11.5 | -1.0268 | 0.01218 | -0.0345 | -84.3021
-11 | -0.9685 | 0.01147 | -0.0355 | -84.4377
-10.5 | -0.915 | 0.01095 | -0.0351 | -83.5616
-10 | -0.8448 | 0.01032 | -0.0384 | -81.8605
-9.5 | -0.7667 | 0.0098 | -0.0432 | -78.2347
-9 | -0.6855 | 0.00923 | -0.0488 | -74.2687
-8.5 | -0.6295 | 0.00888 | -0.0488 | -70.8896
-8 | -0.5924 | 0.00869 | -0.0446 | -68.1703
-7.5 | -0.5605 | 0.00853 | -0.0393 | -65.7093
-7 | -0.5218 | 0.00838 | -0.0353 | -62.2673
-6.5 | -0.4803 | 0.00822 | -0.032 | -58.4307
-6 | -0.4372 | 0.00807 | -0.029 | -54.176
-5.5 | -0.3936 | 0.00794 | -0.0261 | -49.5718
-5 | -0.3493 | 0.00778 | -0.0234 | -44.8972
-4.5 | -0.3045 | 0.00755 | -0.0208 | -40.3311
-3.5 | -0.2243 | 0.00663 | -0.014 | -33.8311
-3 | -0.1784 | 0.00643 | -0.0116 | -27.7449
-2.5 | -0.1301 | 0.00632 | -0.0097 | -20.5854
-2 | -0.082 | 0.00624 | -0.0077 | -13.141
-1.5 | -0.033 | 0.00617 | -0.0059 | -5.3485
-1 | 0.0155 | 0.00613 | -0.0041 | 2.5285
-0.5 | 0.0638 | 0.0061 | -0.0021 | 10.459
0 | 0.1125 | 0.00607 | -0.0003 | 18.5338
0.5 | 0.1623 | 0.00616 | 0.0013 | 26.3474
1 | 0.212 | 0.00626 | 0.003 | 33.8658
1.5 | 0.2612 | 0.00633 | 0.0047 | 41.2638
2 | 0.3102 | 0.00642 | 0.0065 | 48.3178
2.5 | 0.3586 | 0.00652 | 0.0083 | 55
3 | 0.4063 | 0.00661 | 0.0104 | 61.4675
3.5 | 0.4531 | 0.00671 | 0.0126 | 67.5261
4 | 0.5003 | 0.00678 | 0.0147 | 73.7906
4.5 | 0.5448 | 0.0069 | 0.0174 | 78.9565
5 | 0.5901 | 0.00698 | 0.0199 | 84.5415
5.5 | 0.6319 | 0.00711 | 0.0232 | 88.8748
6 | 0.6733 | 0.0072 | 0.0265 | 93.5139
6.5 | 0.7202 | 0.00743 | 0.0286 | 96.9314
7 | 0.7885 | 0.00772 | 0.0259 | 102.1373
7.5 | 0.8654 | 0.00812 | 0.0212 | 106.5764
8 | 0.9406 | 0.00858 | 0.0168 | 109.627
8.5 | 1.0055 | 0.00899 | 0.0148 | 111.8465
9 | 1.0603 | 0.00945 | 0.0148 | 112.2011
9.5 | 1.1209 | 0.00999 | 0.0134 | 112.2022
10 | 1.179 | 0.01047 | 0.0126 | 112.6074
10.5 | 1.23 | 0.01106 | 0.0131 | 111.2116
11 | 1.2897 | 0.01168 | 0.0115 | 110.4195
11.5 | 1.347 | 0.01237 | 0.0104 | 108.8925
12 | 1.4031 | 0.01307 | 0.0093 | 107.3527
12.5 | 1.436 | 0.01375 | 0.0128 | 104.4364
13 | 1.4518 | 0.01457 | 0.0193 | 99.6431
13.5 | 1.4705 | 0.01555 | 0.0248 | 94.5659
14 | 1.4925 | 0.01661 | 0.0293 | 89.8555
14.5 | 1.5117 | 0.01798 | 0.0337 | 84.0768
15 | 1.5299 | 0.0196 | 0.0376 | 78.0561
15.5 | 1.5495 | 0.0214 | 0.0407 | 72.4065
16 | 1.5655 | 0.02364 | 0.0435 | 66.2225
16.5 | 1.5797 | 0.02624 | 0.0458 | 60.202
17 | 1.5917 | 0.02926 | 0.0475 | 54.3985
17.5 | 1.5972 | 0.03307 | 0.0488 | 48.2976
18 | 1.603 | 0.03717 | 0.0494 | 43.1262
18.5 | 1.5962 | 0.04271 | 0.0494 | 37.373
19 | 1.5939 | 0.04815 | 0.0488 | 33.1028
19.5 | 1.5792 | 0.05514 | 0.0474 | 28.6398
20 | 1.5542 | 0.06368 | 0.0451 | 24.4064

## 61. Re 3M Mach 0.25 (1)
BIGFOIL.COM POLAR EXPORT
NACA23017.424
NACA23017.424 |  |  |  | Cl Max: | 1.598 | at alpha= | 15 | deg
JavaFoil+Calcfoil stall+Eppler ext transition |  |  |  | L/D Max: | 99.292 | at alpha= | 7.5 | deg
Re: | 3000000 |  |  | Cd Min: | 0.0082 | at alpha= | -2 | deg
Mach: | 0.25 |  |  | Cl=0 at alpha= | -1.2266 | deg
|  |  |  | @ Cl=0.1, Cd= | 0.0083306
|  |  |  | @ Cl=0.4, Cd= | 0.00845
|  |  |  | @ Cl=0.6, Cd= | 0.0085822
alpha (deg) | Cl | Cd | Cm | Cl/Cd
-19.5 | -0.988 | 0.14482 | 0.006 | -6.821
-19 | -1.022 | 0.13249 | 0.006 | -7.717
-18.5 | -1.061 | 0.11586 | 0.006 | -9.154
-18 | -1.098 | 0.09916 | 0.006 | -11.073
-17.5 | -1.133 | 0.0835 | 0.006 | -13.572
-17 | -1.166 | 0.0691 | 0.006 | -16.88
-16.5 | -1.195 | 0.05685 | 0.006 | -21.03
-16 | -1.221 | 0.04643 | 0.006 | -26.289
-15.5 | -1.239 | 0.03859 | 0.006 | -32.104
-15 | -1.252 | 0.03223 | 0.006 | -38.838
-14.5 | -1.257 | 0.02776 | 0.005 | -45.265
-14 | -1.254 | 0.02432 | 0.005 | -51.548
-13.5 | -1.244 | 0.02175 | 0.005 | -57.205
-13 | -1.229 | 0.01957 | 0.004 | -62.776
-12.5 | -1.208 | 0.01815 | 0.004 | -66.533
-12 | -1.182 | 0.01687 | 0.003 | -70.034
-11.5 | -1.151 | 0.01583 | 0.003 | -72.705
-11 | -1.116 | 0.01496 | 0.003 | -74.584
-10.5 | -1.076 | 0.01421 | 0.002 | -75.721
-10 | -1.033 | 0.01336 | 0.002 | -77.336
-9.5 | -0.987 | 0.01279 | 0.001 | -77.168
-9 | -0.938 | 0.01226 | 0.001 | -76.49
-8.5 | -0.886 | 0.01182 | 0 | -74.998
-8 | -0.833 | 0.01143 | 0 | -72.886
-7.5 | -0.777 | 0.01106 | -0.001 | -70.302
-7 | -0.72 | 0.01074 | -0.001 | -67.06
-6.5 | -0.662 | 0.01047 | -0.001 | -63.24
-6 | -0.602 | 0.01022 | -0.002 | -58.913
-5.5 | -0.542 | 0.00893 | -0.002 | -60.652
-5 | -0.48 | 0.00923 | -0.003 | -52.008
-4.5 | -0.418 | 0.00898 | -0.003 | -46.52
-4 | -0.355 | 0.00832 | -0.004 | -42.679
-3.5 | -0.292 | 0.00826 | -0.004 | -35.3
-3 | -0.228 | 0.00821 | -0.005 | -27.753
-2.5 | -0.164 | 0.00863 | -0.005 | -18.994
-2 | -0.1 | 0.0082 | -0.006 | -12.138
-1.5 | -0.035 | 0.00822 | -0.006 | -4.271
-1 | 0.029 | 0.00824 | -0.007 | 3.576
-0.5 | 0.094 | 0.00828 | -0.007 | 11.346
0 | 0.158 | 0.00882 | -0.008 | 17.948
0.5 | 0.223 | 0.00852 | -0.008 | 26.138
1 | 0.287 | 0.00867 | -0.008 | 33.055
1.5 | 0.351 | 0.00873 | -0.009 | 40.168
2 | 0.414 | 0.00837 | -0.009 | 49.524
2.5 | 0.478 | 0.00846 | -0.01 | 56.479
3 | 0.541 | 0.00891 | -0.01 | 60.771
3.5 | 0.604 | 0.00856 | -0.011 | 70.591
4 | 0.667 | 0.00863 | -0.011 | 77.237
4.5 | 0.729 | 0.00834 | -0.012 | 87.431
5 | 0.791 | 0.00947 | -0.012 | 83.487
5.5 | 0.852 | 0.00967 | -0.013 | 88.136
6 | 0.913 | 0.00994 | -0.013 | 91.805
6.5 | 0.972 | 0.01025 | -0.013 | 94.923
7 | 1.031 | 0.01058 | -0.014 | 97.442
7.5 | 1.089 | 0.01097 | -0.014 | 99.292
8 | 1.145 | 0.01163 | -0.015 | 98.515
8.5 | 1.2 | 0.01213 | -0.015 | 98.92
9 | 1.253 | 0.01271 | -0.016 | 98.568
9.5 | 1.304 | 0.01384 | -0.016 | 94.174
10 | 1.352 | 0.01462 | -0.016 | 92.426
10.5 | 1.396 | 0.01554 | -0.017 | 89.839
11 | 1.438 | 0.01666 | -0.017 | 86.316
11.5 | 1.474 | 0.018 | -0.017 | 81.916
12 | 1.507 | 0.01974 | -0.018 | 76.354
12.5 | 1.534 | 0.02189 | -0.018 | 70.108
13 | 1.557 | 0.02455 | -0.018 | 63.399
13.5 | 1.574 | 0.02783 | -0.018 | 56.565
14 | 1.587 | 0.03171 | -0.018 | 50.062
14.5 | 1.595 | 0.03627 | -0.018 | 43.965
15 | 1.598 | 0.04151 | -0.019 | 38.483
15.5 | 1.597 | 0.04726 | -0.019 | 33.792
16 | 1.592 | 0.05368 | -0.019 | 29.667
16.5 | 1.584 | 0.06048 | -0.019 | 26.196
17 | 1.571 | 0.06791 | -0.019 | 23.13
17.5 | 1.553 | 0.07565 | -0.019 | 20.524
18 | 1.531 | 0.08382 | -0.019 | 18.261
18.5 | 1.505 | 0.09236 | -0.019 | 16.291
19 | 1.475 | 0.10121 | -0.019 | 14.575
19.5 | 1.442 | 0.11057 | -0.019 | 13.037
20 | 1.404 | 0.12056 | -0.019 | 11.647

## 62. Re 3M Mach 0.25 (2)
BIGFOIL.COM POLAR EXPORT
NACA23017.424
NACA23017.424 |  |  |  | Cl Max: | 1.5539 | at alpha= | 16.5 | deg
XFOIL ncrit=9 |  |  |  | L/D Max: | 109.668 | at alpha= | 9 | deg
Re: | 3000000 |  |  | Cd Min: | 0.09637 | at alpha= | 20 | deg
Mach: | 0.25 |  |  | Cl=0 at alpha= | -1.159 | deg
|  |  |  | @ Cl=0.1, Cd= | 0.006227
|  |  |  | @ Cl=0.4, Cd= | 0.0067286
|  |  |  | @ Cl=0.6, Cd= | 0.007173
alpha (deg) | Cl | Cd | Cm | Cl/Cd
-20 | -1.3461 | 0.07077 | -0.0655 | -19.0208
-19.5 | -1.3656 | 0.06224 | -0.0686 | -21.9409
-19 | -1.3746 | 0.05515 | -0.0706 | -24.9248
-18.5 | -1.3807 | 0.04868 | -0.072 | -28.3628
-18 | -1.3818 | 0.04297 | -0.0725 | -32.1573
-17.5 | -1.3752 | 0.03831 | -0.0723 | -35.8966
-17 | -1.369 | 0.0339 | -0.0714 | -40.3835
-16.5 | -1.3654 | 0.02969 | -0.0697 | -45.9885
-16 | -1.3534 | 0.02654 | -0.067 | -50.9947
-15.5 | -1.338 | 0.02395 | -0.0637 | -55.8664
-15 | -1.3198 | 0.02183 | -0.0598 | -60.4581
-14.5 | -1.3006 | 0.02007 | -0.0552 | -64.8032
-14 | -1.2822 | 0.01863 | -0.0498 | -68.8245
-13.5 | -1.2724 | 0.01722 | -0.0426 | -73.8908
-13 | -1.219 | 0.01597 | -0.0427 | -76.3306
-12.5 | -1.1609 | 0.01496 | -0.0432 | -77.6003
-12 | -1.1021 | 0.01397 | -0.0438 | -78.8905
-11.5 | -1.0513 | 0.01307 | -0.0425 | -80.4361
-11 | -0.9919 | 0.01233 | -0.0427 | -80.4461
-10.5 | -0.9353 | 0.01156 | -0.0423 | -80.9083
-9.5 | -0.7901 | 0.01025 | -0.0479 | -77.0829
-9 | -0.6979 | 0.00962 | -0.0548 | -72.5468
-8.5 | -0.6302 | 0.0092 | -0.0566 | -68.5
-8 | -0.5934 | 0.00892 | -0.0517 | -66.5247
-7.5 | -0.5592 | 0.00873 | -0.0463 | -64.055
-7 | -0.5263 | 0.00859 | -0.0405 | -61.2689
-6.5 | -0.4867 | 0.00842 | -0.0362 | -57.8029
-6 | -0.4433 | 0.00826 | -0.0327 | -53.6683
-5.5 | -0.3994 | 0.00813 | -0.0293 | -49.1267
-5 | -0.3544 | 0.00796 | -0.0261 | -44.5226
-4.5 | -0.3087 | 0.00776 | -0.0232 | -39.7809
-4 | -0.2665 | 0.00737 | -0.0196 | -36.1601
-3.5 | -0.2285 | 0.0068 | -0.0154 | -33.6029
-3 | -0.1818 | 0.00656 | -0.0127 | -27.7134
-2.5 | -0.1333 | 0.00645 | -0.0103 | -20.6667
-2 | -0.0835 | 0.00634 | -0.0082 | -13.1703
-1.5 | -0.0341 | 0.0063 | -0.0061 | -5.4127
-1 | 0.0159 | 0.00625 | -0.004 | 2.544
-0.5 | 0.0654 | 0.00622 | -0.0019 | 10.5145
0 | 0.1147 | 0.00623 | 0.0003 | 18.4109
0.5 | 0.1659 | 0.00629 | 0.0021 | 26.3752
1 | 0.2164 | 0.00637 | 0.004 | 33.9717
1.5 | 0.2667 | 0.00648 | 0.006 | 41.1574
2 | 0.3164 | 0.00658 | 0.0081 | 48.0851
2.5 | 0.3658 | 0.00668 | 0.0102 | 54.7605
3 | 0.4151 | 0.00675 | 0.0124 | 61.4963
3.5 | 0.4631 | 0.00686 | 0.0149 | 67.5073
4 | 0.5091 | 0.00696 | 0.0178 | 73.1466
4.5 | 0.5561 | 0.00704 | 0.0205 | 78.9915
5 | 0.5977 | 0.00717 | 0.0244 | 83.3612
5.5 | 0.6364 | 0.00722 | 0.0289 | 88.144
6 | 0.6771 | 0.00741 | 0.0329 | 91.3765
6.5 | 0.7326 | 0.00762 | 0.0338 | 96.1417
7 | 0.8088 | 0.00805 | 0.0301 | 100.472
7.5 | 0.8927 | 0.00846 | 0.0248 | 105.5201
8 | 0.969 | 0.00892 | 0.0211 | 108.6323
8.5 | 1.0242 | 0.00944 | 0.0218 | 108.4958
9 | 1.0912 | 0.00995 | 0.0201 | 109.6683
9.5 | 1.1537 | 0.01053 | 0.0193 | 109.5632
10 | 1.2057 | 0.0112 | 0.0204 | 107.6518
10.5 | 1.2676 | 0.01192 | 0.0194 | 106.3423
11 | 1.3291 | 0.01263 | 0.0184 | 105.2336
11.5 | 1.3875 | 0.01349 | 0.0178 | 102.854
12 | 1.4241 | 0.01438 | 0.0212 | 99.0334
12.5 | 1.4403 | 0.01539 | 0.028 | 93.5867
13 | 1.4595 | 0.01659 | 0.0338 | 87.9747
13.5 | 1.48 | 0.01802 | 0.0388 | 82.131
14 | 1.4981 | 0.0198 | 0.0433 | 75.6616
14.5 | 1.5133 | 0.02202 | 0.0474 | 68.7239
15 | 1.5308 | 0.02444 | 0.0505 | 62.635
15.5 | 1.5434 | 0.02747 | 0.053 | 56.1849
16 | 1.5491 | 0.03137 | 0.0549 | 49.3816
16.5 | 1.5539 | 0.03568 | 0.056 | 43.551
17 | 1.5509 | 0.04101 | 0.0564 | 37.8176
17.5 | 1.5434 | 0.0471 | 0.056 | 32.7686
18 | 1.523 | 0.05481 | 0.0545 | 27.7869
18.5 | 1.502 | 0.06295 | 0.0524 | 23.8602
19 | 1.4664 | 0.07305 | 0.0491 | 20.0739
19.5 | 1.4211 | 0.08465 | 0.0446 | 16.788
20 | 1.3785 | 0.09637 | 0.0396 | 14.3042

## 63. Re 3M Mach 0.50 (1)
BIGFOIL.COM POLAR EXPORT
NACA23017.424
NACA23017.424 |  |  |  | Cl Max: | 1.36 | at alpha= | 10 | deg
JavaFoil+Calcfoil stall+Eppler ext transition |  |  |  | L/D Max: | 85.306 | at alpha= | 6.5 | deg
Re: | 3000000 |  |  | Cd Min: | 0.0077 | at alpha= | -2 | deg
Mach: | 0.5 |  |  | Cl=0 at alpha= | -1.2292 | deg
|  |  |  | @ Cl=0.1, Cd= | 0.0078987
|  |  |  | @ Cl=0.4, Cd= | 0.0083279
|  |  |  | @ Cl=0.6, Cd= | 0.0095774
alpha (deg) | Cl | Cd | Cm | Cl/Cd
-20 | -1.046 | 0.17143 | 0.007 | -6.103
-19.5 | -1.018 | 0.16589 | 0.006 | -6.137
-19 | -0.991 | 0.16133 | 0.006 | -6.145
-18.5 | -0.963 | 0.15576 | 0.006 | -6.183
-18 | -0.936 | 0.15079 | 0.005 | -6.209
-17.5 | -0.908 | 0.14782 | 0.005 | -6.142
-17 | -0.881 | 0.14076 | 0.005 | -6.259
-16.5 | -0.853 | 0.1371 | 0.004 | -6.22
-16 | -0.826 | 0.13155 | 0.004 | -6.277
-15.5 | -0.797 | 0.12256 | 0.004 | -6.507
-15 | -0.77 | 0.10847 | 0.004 | -7.101
-14.5 | -0.742 | 0.11138 | 0.003 | -6.661
-14 | -0.715 | 0.09902 | 0.003 | -7.217
-13.5 | -0.687 | 0.10022 | 0.003 | -6.852
-13 | -0.659 | 0.10512 | 0.002 | -6.266
-12.5 | -0.632 | 0.08802 | 0.002 | -7.177
-12 | -0.603 | 0.08689 | 0.002 | -6.939
-11.5 | -0.575 | 0.08444 | 0.002 | -6.808
-11 | -0.548 | 0.08023 | 0.001 | -6.833
-10.5 | -0.65 | 0.06901 | 0.001 | -9.413
-10 | -0.92 | 0.02181 | 0.002 | -42.181
-9.5 | -0.954 | 0.01826 | 0.001 | -52.246
-9 | -0.948 | 0.0164 | 0.001 | -57.812
-8.5 | -0.922 | 0.0151 | 0 | -61.031
-8 | -0.883 | 0.01413 | 0 | -62.509
-7.5 | -0.836 | 0.01335 | -0.001 | -62.578
-7 | -0.782 | 0.0127 | -0.001 | -61.527
-6.5 | -0.723 | 0.01187 | -0.002 | -60.915
-6 | -0.662 | 0.01139 | -0.002 | -58.108
-5.5 | -0.597 | 0.011 | -0.003 | -54.327
-5 | -0.531 | 0.01063 | -0.003 | -49.964
-4.5 | -0.463 | 0.0103 | -0.004 | -44.994
-4 | -0.394 | 0.00999 | -0.004 | -39.456
-3.5 | -0.325 | 0.0078 | -0.005 | -41.605
-3 | -0.254 | 0.00815 | -0.005 | -31.175
-2.5 | -0.183 | 0.00773 | -0.006 | -23.643
-2 | -0.111 | 0.0077 | -0.006 | -14.423
-1.5 | -0.039 | 0.00812 | -0.007 | -4.826
-1 | 0.033 | 0.00815 | -0.007 | 4.032
-0.5 | 0.105 | 0.00788 | -0.008 | 13.309
0 | 0.177 | 0.0084 | -0.008 | 21.01
0.5 | 0.248 | 0.00823 | -0.009 | 30.154
1 | 0.319 | 0.00828 | -0.009 | 38.568
1.5 | 0.39 | 0.00838 | -0.01 | 46.616
2 | 0.461 | 0.00801 | -0.01 | 57.544
2.5 | 0.532 | 0.0094 | -0.011 | 56.53
3 | 0.601 | 0.00958 | -0.012 | 62.798
3.5 | 0.671 | 0.0098 | -0.012 | 68.46
4 | 0.739 | 0.01006 | -0.013 | 73.506
4.5 | 0.807 | 0.01038 | -0.013 | 77.78
5 | 0.874 | 0.01074 | -0.013 | 81.36
5.5 | 0.939 | 0.01119 | -0.014 | 83.968
6 | 1.003 | 0.01188 | -0.014 | 84.42
6.5 | 1.065 | 0.01249 | -0.015 | 85.306
7 | 1.124 | 0.01321 | -0.015 | 85.123
7.5 | 1.181 | 0.01408 | -0.016 | 83.83
8 | 1.233 | 0.01517 | -0.016 | 81.225
8.5 | 1.279 | 0.01658 | -0.017 | 77.138
9 | 1.317 | 0.01842 | -0.017 | 71.486
9.5 | 1.345 | 0.021 | -0.017 | 64.046
10 | 1.36 | 0.02473 | -0.017 | 55.005
10.5 | 1.357 | 0.03057 | -0.017 | 44.38
11 | 1.331 | 0.03862 | -0.017 | 34.476
11.5 | 1.269 | 0.05019 | -0.017 | 25.276
12 | 1.118 | 0.06859 | -0.016 | 16.299
12.5 | 0.811 | 0.08764 | -0.016 | 9.257
13 | 0.801 | 0.10856 | -0.011 | 7.377
13.5 | 0.832 | 0.11451 | -0.012 | 7.264
14 | 0.864 | 0.12146 | -0.013 | 7.11
14.5 | 0.89 | 0.12474 | -0.013 | 7.136
15 | 0.918 | 0.12865 | -0.013 | 7.134

## 64. Re 3M Mach 0.50 (2)
BIGFOIL.COM POLAR EXPORT
NACA23017.424
NACA23017.424 |  |  |  | Cl Max: | 1.4426 | at alpha= | 12.5 | deg
XFOIL ncrit=9 |  |  |  | L/D Max: | 95.0443 | at alpha= | 8 | deg
Re: | 3000000 |  |  | Cd Min: | 0.13723 | at alpha= | -17 | deg
Mach: | 0.5 |  |  | Cl=0 at alpha= | -1.1347 | deg
|  |  |  | @ Cl=0.1, Cd= | 0.006768
|  |  |  | @ Cl=0.4, Cd= | 0.0073203
|  |  |  | @ Cl=0.6, Cd= | 0.0079595
alpha (deg) | Cl | Cd | Cm | Cl/Cd
-17 | -0.7288 | 0.13723 | -0.0371 | -5.3108
-16.5 | -0.766 | 0.12334 | -0.0455 | -6.2105
-16 | -0.8076 | 0.10978 | -0.0533 | -7.3565
-15.5 | -0.8491 | 0.09686 | -0.0604 | -8.7663
-15 | -0.8876 | 0.08493 | -0.0666 | -10.451
-14.5 | -0.9202 | 0.07417 | -0.0716 | -12.4066
-14 | -0.9492 | 0.06427 | -0.0756 | -14.7689
-13.5 | -0.9786 | 0.0549 | -0.0788 | -17.8251
-13 | -1.0072 | 0.04632 | -0.0805 | -21.7444
-12.5 | -1.0314 | 0.03889 | -0.0802 | -26.521
-12 | -1.0553 | 0.03234 | -0.0778 | -32.6314
-11.5 | -1.0538 | 0.026 | -0.0778 | -40.5308
-11 | -1.0224 | 0.02113 | -0.0785 | -48.3862
-10.5 | -0.9834 | 0.01786 | -0.0764 | -55.0616
-9.5 | -0.8648 | 0.01369 | -0.0738 | -63.1702
-9 | -0.7744 | 0.01231 | -0.0769 | -62.9082
-8.5 | -0.6507 | 0.01109 | -0.0863 | -58.6745
-8 | -0.5994 | 0.0105 | -0.0819 | -57.0857
-7.5 | -0.5633 | 0.01009 | -0.0746 | -55.8276
-7 | -0.5256 | 0.00971 | -0.0675 | -54.1298
-6.5 | -0.4848 | 0.00939 | -0.061 | -51.6294
-6 | -0.4425 | 0.0091 | -0.0548 | -48.6264
-5.5 | -0.4022 | 0.00887 | -0.0482 | -45.3439
-5 | -0.3606 | 0.00867 | -0.0419 | -41.5917
-4.5 | -0.3188 | 0.00851 | -0.0358 | -37.4618
-4 | -0.2712 | 0.00829 | -0.0309 | -32.7141
-3.5 | -0.2291 | 0.00787 | -0.0252 | -29.1105
-3 | -0.1944 | 0.00717 | -0.0183 | -27.113
-2.5 | -0.1455 | 0.00696 | -0.0139 | -20.9052
-2 | -0.0927 | 0.00682 | -0.0102 | -13.5924
-1.5 | -0.0396 | 0.00677 | -0.0067 | -5.8493
-1 | 0.0146 | 0.00674 | -0.0034 | 2.1662
-0.5 | 0.0682 | 0.00675 | 0 | 10.1037
0 | 0.1213 | 0.00678 | 0.0035 | 17.8909
0.5 | 0.1765 | 0.00686 | 0.0066 | 25.7289
1 | 0.2306 | 0.00698 | 0.0099 | 33.0372
1.5 | 0.285 | 0.00709 | 0.0132 | 40.1975
2 | 0.3378 | 0.00719 | 0.0169 | 46.9819
2.5 | 0.39 | 0.0073 | 0.0207 | 53.4247
3 | 0.4344 | 0.00739 | 0.0262 | 58.7821
3.5 | 0.482 | 0.00748 | 0.0311 | 64.4385
4 | 0.5271 | 0.00768 | 0.0365 | 68.6328
4.5 | 0.5744 | 0.00782 | 0.0415 | 73.4527
5 | 0.6166 | 0.00805 | 0.0476 | 76.5963
5.5 | 0.6603 | 0.00823 | 0.0534 | 80.2309
6 | 0.7091 | 0.00852 | 0.0582 | 83.2277
6.5 | 0.8051 | 0.00901 | 0.0538 | 89.3563
7 | 0.915 | 0.0097 | 0.0469 | 94.3299
8 | 1.0721 | 0.01128 | 0.0457 | 95.0443
8.5 | 1.1463 | 0.01228 | 0.0459 | 93.3469
9 | 1.2085 | 0.01349 | 0.048 | 89.5849
9.5 | 1.2773 | 0.01493 | 0.0487 | 85.5526
10 | 1.3444 | 0.01666 | 0.0492 | 80.6963
10.5 | 1.3949 | 0.01864 | 0.0518 | 74.8337
11 | 1.4122 | 0.02091 | 0.0587 | 67.5371
11.5 | 1.426 | 0.0239 | 0.0645 | 59.6653
12 | 1.4365 | 0.02761 | 0.069 | 52.0283
12.5 | 1.4426 | 0.03206 | 0.0723 | 44.9969
13 | 1.4361 | 0.03775 | 0.0744 | 38.0424
13.5 | 1.4185 | 0.04462 | 0.0751 | 31.7907
14 | 1.3883 | 0.05286 | 0.0743 | 26.2637
14.5 | 1.3438 | 0.06264 | 0.0717 | 21.4527
15 | 1.2869 | 0.07396 | 0.0674 | 17.3999
15.5 | 1.2332 | 0.08556 | 0.0623 | 14.4133
16 | 1.1802 | 0.09766 | 0.0563 | 12.0848
16.5 | 1.1305 | 0.11009 | 0.0496 | 10.2689
17 | 1.1004 | 0.12093 | 0.0438 | 9.0995
17.5 | 1.0719 | 0.13204 | 0.0374 | 8.118

## 65. Re 4M Mach 0.00 (1)
BIGFOIL.COM POLAR EXPORT
NACA23017.424
NACA23017.424 |  |  |  | Cl Max: | 1.699 | at alpha= | 17.5 | deg
JavaFoil+Calcfoil stall+Eppler ext transition |  |  |  | L/D Max: | 106.676 | at alpha= | 6 | deg
Re: | 4000000 |  |  | Cd Min: | 0.00787 | at alpha= | -4 | deg
Mach: | 0 |  |  | Cl=0 at alpha= | -1.2302 | deg
|  |  |  | @ Cl=0.1, Cd= | 0.0083632
|  |  |  | @ Cl=0.4, Cd= | 0.0087058
|  |  |  | @ Cl=0.6, Cd= | 0.008503
alpha (deg) | Cl | Cd | Cm | Cl/Cd
-20 | -1.33 | 0.07601 | 0.008 | -17.499
-19.5 | -1.344 | 0.06652 | 0.008 | -20.208
-19 | -1.357 | 0.05807 | 0.008 | -23.362
-18.5 | -1.366 | 0.05088 | 0.008 | -26.853
-18 | -1.374 | 0.04419 | 0.007 | -31.093
-17.5 | -1.379 | 0.03849 | 0.007 | -35.826
-17 | -1.381 | 0.03347 | 0.007 | -41.272
-16.5 | -1.38 | 0.02952 | 0.007 | -46.739
-16 | -1.375 | 0.02613 | 0.006 | -52.605
-15.5 | -1.366 | 0.02344 | 0.006 | -58.263
-15 | -1.353 | 0.02125 | 0.006 | -63.661
-14.5 | -1.335 | 0.01954 | 0.005 | -68.313
-14 | -1.313 | 0.01809 | 0.005 | -72.551
-13.5 | -1.287 | 0.01687 | 0.005 | -76.274
-13 | -1.258 | 0.01586 | 0.004 | -79.322
-12.5 | -1.225 | 0.015 | 0.004 | -81.663
-12 | -1.189 | 0.01425 | 0.003 | -83.467
-11.5 | -1.151 | 0.01362 | 0.003 | -84.469
-11 | -1.109 | 0.01305 | 0.002 | -85.008
-10.5 | -1.065 | 0.01253 | 0.002 | -85.035
-10 | -1.019 | 0.0121 | 0.002 | -84.212
-9.5 | -0.97 | 0.01169 | 0.001 | -82.998
-9 | -0.919 | 0.01135 | 0.001 | -81.03
-8.5 | -0.867 | 0.01103 | 0 | -78.628
-8 | -0.813 | 0.01072 | 0 | -75.854
-7.5 | -0.758 | 0.01047 | -0.001 | -72.393
-7 | -0.701 | 0.00884 | -0.001 | -79.362
-6.5 | -0.644 | 0.00915 | -0.001 | -70.341
-6 | -0.585 | 0.00895 | -0.002 | -65.413
-5.5 | -0.526 | 0.00926 | -0.002 | -56.796
-5 | -0.466 | 0.00906 | -0.003 | -51.388
-4.5 | -0.405 | 0.0089 | -0.003 | -45.518
-4 | -0.344 | 0.00787 | -0.004 | -43.764
-3.5 | -0.283 | 0.00833 | -0.004 | -33.951
-3 | -0.221 | 0.00831 | -0.005 | -26.577
-2.5 | -0.159 | 0.00825 | -0.005 | -19.237
-2 | -0.096 | 0.00824 | -0.005 | -11.708
-1.5 | -0.034 | 0.00871 | -0.006 | -3.903
-1 | 0.029 | 0.00831 | -0.006 | 3.434
-0.5 | 0.091 | 0.00834 | -0.007 | 10.916
0 | 0.153 | 0.0085 | -0.007 | 18.053
0.5 | 0.216 | 0.0086 | -0.008 | 25.075
1 | 0.278 | 0.0087 | -0.008 | 31.952
1.5 | 0.34 | 0.00828 | -0.009 | 41.024
2 | 0.402 | 0.00872 | -0.009 | 46.09
2.5 | 0.463 | 0.00877 | -0.01 | 52.873
3 | 0.525 | 0.00882 | -0.01 | 59.535
3.5 | 0.586 | 0.00848 | -0.01 | 69.108
4 | 0.647 | 0.00858 | -0.011 | 75.397
4.5 | 0.708 | 0.00826 | -0.011 | 85.7
5 | 0.768 | 0.00839 | -0.012 | 91.489
5.5 | 0.828 | 0.00856 | -0.012 | 96.685
6 | 0.887 | 0.00831 | -0.013 | 106.676
6.5 | 0.946 | 0.00972 | -0.013 | 97.282
7 | 1.003 | 0.00997 | -0.013 | 100.67
7.5 | 1.06 | 0.01026 | -0.014 | 103.411
8 | 1.117 | 0.0106 | -0.014 | 105.376
8.5 | 1.171 | 0.01126 | -0.015 | 104.075
9 | 1.225 | 0.01195 | -0.015 | 102.53
9.5 | 1.277 | 0.01242 | -0.015 | 102.788
10 | 1.326 | 0.01295 | -0.016 | 102.416
10.5 | 1.374 | 0.01357 | -0.016 | 101.22
11 | 1.419 | 0.01431 | -0.017 | 99.169
11.5 | 1.461 | 0.01521 | -0.017 | 96.089
12 | 1.501 | 0.01628 | -0.017 | 92.2
12.5 | 1.536 | 0.01757 | -0.018 | 87.461
13 | 1.568 | 0.01912 | -0.018 | 82.013
13.5 | 1.597 | 0.02099 | -0.018 | 76.078
14 | 1.621 | 0.02325 | -0.018 | 69.74
14.5 | 1.642 | 0.02595 | -0.018 | 63.272
15 | 1.659 | 0.02907 | -0.019 | 57.057
15.5 | 1.673 | 0.03271 | -0.019 | 51.13
16 | 1.684 | 0.0367 | -0.019 | 45.877
16.5 | 1.692 | 0.04129 | -0.019 | 40.974
17 | 1.697 | 0.04618 | -0.019 | 36.752
17.5 | 1.699 | 0.05144 | -0.019 | 33.032
18 | 1.698 | 0.05731 | -0.019 | 29.636
18.5 | 1.696 | 0.06344 | -0.02 | 26.726
19 | 1.691 | 0.06976 | -0.02 | 24.239
19.5 | 1.684 | 0.07639 | -0.02 | 22.049
20 | 1.676 | 0.08336 | -0.02 | 20.1

## 66. Re 4M Mach 0.00 (2)
BIGFOIL.COM POLAR EXPORT
NACA23017.424
NACA23017.424 |  |  |  | Cl Max: | 1.6465 | at alpha= | 19 | deg
XFOIL ncrit=9 |  |  |  | L/D Max: | 120.686 | at alpha= | 9.5 | deg
Re: | 4000000 |  |  | Cd Min: | 0.05291 | at alpha= | 20 | deg
Mach: | 0 |  |  | Cl=0 at alpha= | -1.1663 | deg
|  |  |  | @ Cl=0.1, Cd= | 0.0059257
|  |  |  | @ Cl=0.4, Cd= | 0.0063693
|  |  |  | @ Cl=0.6, Cd= | 0.0067107
alpha (deg) | Cl | Cd | Cm | Cl/Cd
-20 | -1.5423 | 0.0369 | -0.0639 | -41.7967
-19.5 | -1.533 | 0.03319 | -0.0633 | -46.1886
-19 | -1.5205 | 0.03 | -0.0622 | -50.6833
-18.5 | -1.5046 | 0.02728 | -0.0607 | -55.154
-18 | -1.4859 | 0.025 | -0.0588 | -59.436
-17.5 | -1.4656 | 0.02301 | -0.0564 | -63.694
-17 | -1.4448 | 0.0213 | -0.0535 | -67.831
-16.5 | -1.4294 | 0.01948 | -0.0496 | -73.3778
-16 | -1.4094 | 0.01811 | -0.0455 | -77.8244
-15.5 | -1.3887 | 0.017 | -0.041 | -81.6882
-15 | -1.369 | 0.01608 | -0.0357 | -85.1368
-14.5 | -1.3403 | 0.0153 | -0.0319 | -87.6013
-14 | -1.2886 | 0.01443 | -0.0325 | -89.3001
-13.5 | -1.2352 | 0.01362 | -0.0332 | -90.6902
-13 | -1.1788 | 0.01295 | -0.0342 | -91.027
-12.5 | -1.1271 | 0.01235 | -0.034 | -91.2632
-12 | -1.0774 | 0.01166 | -0.0335 | -92.4014
-11.5 | -1.0201 | 0.01108 | -0.0343 | -92.0668
-11 | -0.966 | 0.01058 | -0.0343 | -91.3043
-10.5 | -0.8963 | 0.00999 | -0.0376 | -89.7197
-10 | -0.8159 | 0.00947 | -0.0432 | -86.1563
-9.5 | -0.7311 | 0.00895 | -0.0497 | -81.6872
-9 | -0.6793 | 0.00863 | -0.049 | -78.7138
-8.5 | -0.6456 | 0.00847 | -0.0442 | -76.222
-8 | -0.6142 | 0.00833 | -0.0388 | -73.7335
-7.5 | -0.5746 | 0.0082 | -0.0352 | -70.0732
-7 | -0.5331 | 0.00804 | -0.032 | -66.306
-6.5 | -0.4897 | 0.0079 | -0.0292 | -61.9873
-6 | -0.4452 | 0.00777 | -0.0266 | -57.2973
-5.5 | -0.4 | 0.00767 | -0.0241 | -52.1512
-5 | -0.354 | 0.00754 | -0.0218 | -46.9496
-4.5 | -0.3068 | 0.00737 | -0.0198 | -41.6282
-4 | -0.2626 | 0.0071 | -0.0172 | -36.9859
-3 | -0.1776 | 0.00633 | -0.0114 | -28.0569
-2.5 | -0.1299 | 0.0062 | -0.0095 | -20.9516
-2 | -0.081 | 0.00611 | -0.0078 | -13.257
-1.5 | -0.0325 | 0.00604 | -0.006 | -5.3808
-1 | 0.0162 | 0.00599 | -0.0042 | 2.7045
-0.5 | 0.0652 | 0.00594 | -0.0025 | 10.9764
0 | 0.1138 | 0.00592 | -0.0007 | 19.223
0.5 | 0.1628 | 0.00597 | 0.001 | 27.2697
1 | 0.2133 | 0.00605 | 0.0024 | 35.2562
1.5 | 0.2634 | 0.00613 | 0.0038 | 42.969
2 | 0.3132 | 0.00622 | 0.0053 | 50.3537
2.5 | 0.3621 | 0.0063 | 0.007 | 57.4762
3 | 0.4113 | 0.00639 | 0.0086 | 64.3662
3.5 | 0.46 | 0.00643 | 0.0104 | 71.5397
4 | 0.5075 | 0.00654 | 0.0123 | 77.5994
4.5 | 0.5544 | 0.0066 | 0.0144 | 84
5 | 0.5996 | 0.00671 | 0.0168 | 89.3592
5.5 | 0.6446 | 0.00679 | 0.0193 | 94.9337
6 | 0.6859 | 0.00692 | 0.0225 | 99.1185
6.5 | 0.7247 | 0.00699 | 0.0263 | 103.6767
7 | 0.7673 | 0.0072 | 0.0291 | 106.5694
7.5 | 0.8354 | 0.00748 | 0.0263 | 111.6845
8 | 0.9121 | 0.00787 | 0.0215 | 115.8958
8.5 | 0.9904 | 0.00836 | 0.0162 | 118.4689
9 | 1.0528 | 0.00876 | 0.0145 | 120.1826
9.5 | 1.1091 | 0.00919 | 0.014 | 120.6855
10 | 1.1667 | 0.00972 | 0.013 | 120.0309
10.5 | 1.219 | 0.01029 | 0.0131 | 118.4645
11 | 1.2705 | 0.0108 | 0.0133 | 117.6389
11.5 | 1.3279 | 0.01141 | 0.0121 | 116.3804
12 | 1.3836 | 0.01206 | 0.011 | 114.7264
12.5 | 1.4366 | 0.01281 | 0.0103 | 112.1468
13.5 | 1.4923 | 0.01434 | 0.0184 | 104.0656
14 | 1.5123 | 0.01526 | 0.0236 | 99.1022
14.5 | 1.5313 | 0.01643 | 0.0283 | 93.2015
15 | 1.551 | 0.01775 | 0.0325 | 87.3803
15.5 | 1.5721 | 0.01919 | 0.036 | 81.9229
16 | 1.5886 | 0.0211 | 0.0393 | 75.2891
16.5 | 1.6068 | 0.02314 | 0.0418 | 69.4382
17 | 1.6209 | 0.02566 | 0.044 | 63.1684
17.5 | 1.6345 | 0.02847 | 0.0457 | 57.4113
18 | 1.642 | 0.03198 | 0.047 | 51.3446
18.5 | 1.644 | 0.03629 | 0.0477 | 45.3017
19 | 1.6465 | 0.0408 | 0.0478 | 40.3554
19.5 | 1.6446 | 0.04604 | 0.0473 | 35.7211
20 | 1.6294 | 0.05291 | 0.0462 | 30.7957

## 67. Re 4M Mach 0.10 (1)
BIGFOIL.COM POLAR EXPORT
NACA23017.424
NACA23017.424 |  |  |  | Cl Max: | 1.683 | at alpha= | 17 | deg
JavaFoil+Calcfoil stall+Eppler ext transition |  |  |  | L/D Max: | 106.62 | at alpha= | 6 | deg
Re: | 4000000 |  |  | Cd Min: | 0.00794 | at alpha= | -4 | deg
Mach: | 0.1 |  |  | Cl=0 at alpha= | -1.2302 | deg
|  |  |  | @ Cl=0.1, Cd= | 0.00843
|  |  |  | @ Cl=0.4, Cd= | 0.0087577
|  |  |  | @ Cl=0.6, Cd= | 0.008538
alpha (deg) | Cl | Cd | Cm | Cl/Cd
-20 | -1.287 | 0.08383 | 0.008 | -15.359
-19.5 | -1.305 | 0.07318 | 0.008 | -17.836
-19 | -1.321 | 0.06354 | 0.008 | -20.797
-18.5 | -1.334 | 0.05554 | 0.008 | -24.026
-18 | -1.346 | 0.04796 | 0.007 | -28.059
-17.5 | -1.354 | 0.04147 | 0.007 | -32.654
-17 | -1.36 | 0.03579 | 0.007 | -38.011
-16.5 | -1.362 | 0.0313 | 0.007 | -43.505
-16 | -1.36 | 0.02749 | 0.006 | -49.466
-15.5 | -1.354 | 0.02446 | 0.006 | -55.347
-15 | -1.343 | 0.02204 | 0.006 | -60.941
-14.5 | -1.328 | 0.02009 | 0.005 | -66.102
-14 | -1.308 | 0.01853 | 0.005 | -70.589
-13.5 | -1.284 | 0.01725 | 0.005 | -74.422
-13 | -1.256 | 0.01616 | 0.004 | -77.715
-12.5 | -1.225 | 0.01525 | 0.004 | -80.322
-12 | -1.19 | 0.01447 | 0.003 | -82.222
-11.5 | -1.152 | 0.01382 | 0.003 | -83.353
-11 | -1.111 | 0.01322 | 0.002 | -84.047
-10.5 | -1.068 | 0.01268 | 0.002 | -84.197
-10 | -1.022 | 0.0122 | 0.002 | -83.741
-9.5 | -0.973 | 0.01181 | 0.001 | -82.383
-9 | -0.923 | 0.01143 | 0.001 | -80.744
-8.5 | -0.87 | 0.0111 | 0 | -78.383
-8 | -0.816 | 0.01081 | 0 | -75.493
-7.5 | -0.761 | 0.01026 | -0.001 | -74.208
-7 | -0.704 | 0.00888 | -0.001 | -79.324
-6.5 | -0.647 | 0.00872 | -0.001 | -74.13
-6 | -0.588 | 0.00902 | -0.002 | -65.196
-5.5 | -0.528 | 0.00882 | -0.002 | -59.893
-5 | -0.468 | 0.00909 | -0.003 | -51.459
-4.5 | -0.407 | 0.00892 | -0.003 | -45.662
-4 | -0.346 | 0.00794 | -0.004 | -43.542
-3.5 | -0.284 | 0.00832 | -0.004 | -34.152
-3 | -0.222 | 0.0083 | -0.005 | -26.733
-2.5 | -0.16 | 0.00832 | -0.005 | -19.175
-2 | -0.097 | 0.00827 | -0.006 | -11.727
-1.5 | -0.034 | 0.0087 | -0.006 | -3.926
-1 | 0.029 | 0.00836 | -0.006 | 3.429
-0.5 | 0.091 | 0.00842 | -0.007 | 10.869
0 | 0.154 | 0.00849 | -0.007 | 18.155
0.5 | 0.217 | 0.00871 | -0.008 | 24.892
1 | 0.279 | 0.00878 | -0.008 | 31.785
1.5 | 0.342 | 0.00829 | -0.009 | 41.181
2 | 0.404 | 0.00879 | -0.009 | 45.909
2.5 | 0.466 | 0.00879 | -0.01 | 52.988
3 | 0.527 | 0.00842 | -0.01 | 62.64
3.5 | 0.589 | 0.00852 | -0.01 | 69.141
4 | 0.65 | 0.00862 | -0.011 | 75.395
4.5 | 0.711 | 0.00828 | -0.011 | 85.827
5 | 0.772 | 0.00843 | -0.012 | 91.571
5.5 | 0.832 | 0.00815 | -0.012 | 102.089
6 | 0.891 | 0.00836 | -0.013 | 106.62
6.5 | 0.95 | 0.00978 | -0.013 | 97.071
7 | 1.008 | 0.01003 | -0.014 | 100.449
7.5 | 1.065 | 0.01035 | -0.014 | 102.879
8 | 1.121 | 0.01068 | -0.014 | 105.017
8.5 | 1.176 | 0.01135 | -0.015 | 103.601
9 | 1.23 | 0.01207 | -0.015 | 101.894
9.5 | 1.281 | 0.01255 | -0.016 | 102.078
10 | 1.331 | 0.01311 | -0.016 | 101.554
10.5 | 1.378 | 0.01376 | -0.016 | 100.141
11 | 1.423 | 0.01456 | -0.017 | 97.755
11.5 | 1.465 | 0.01548 | -0.017 | 94.623
12 | 1.503 | 0.01661 | -0.017 | 90.518
12.5 | 1.538 | 0.01798 | -0.018 | 85.54
13 | 1.569 | 0.01966 | -0.018 | 79.785
13.5 | 1.596 | 0.02165 | -0.018 | 73.701
14 | 1.619 | 0.02408 | -0.018 | 67.236
14.5 | 1.638 | 0.02697 | -0.019 | 60.719
15 | 1.653 | 0.0303 | -0.019 | 54.552
15.5 | 1.665 | 0.0342 | -0.019 | 48.682
16 | 1.674 | 0.03849 | -0.019 | 43.496
16.5 | 1.681 | 0.04325 | -0.019 | 38.865
17 | 1.683 | 0.0485 | -0.019 | 34.707
17.5 | 1.683 | 0.05419 | -0.019 | 31.054
18 | 1.68 | 0.06012 | -0.019 | 27.949
18.5 | 1.675 | 0.06652 | -0.019 | 25.178
19 | 1.667 | 0.07323 | -0.02 | 22.769
19.5 | 1.658 | 0.08009 | -0.02 | 20.7
20 | 1.646 | 0.08736 | -0.02 | 18.843

## 68. Re 4M Mach 0.10 (2)
BIGFOIL.COM POLAR EXPORT
NACA23017.424
NACA23017.424 |  |  |  | Cl Max: | 1.6358 | at alpha= | 18 | deg
XFOIL ncrit=9 |  |  |  | L/D Max: | 120.194 | at alpha= | 9.5 | deg
Re: | 4000000 |  |  | Cd Min: | 0.05775 | at alpha= | 20 | deg
Mach: | 0.1 |  |  | Cl=0 at alpha= | -1.166 | deg
|  |  |  | @ Cl=0.1, Cd= | 0.0059429
|  |  |  | @ Cl=0.4, Cd= | 0.0063936
|  |  |  | @ Cl=0.6, Cd= | 0.0067254
alpha (deg) | Cl | Cd | Cm | Cl/Cd
-11 | -0.9701 | 0.01071 | -0.0356 | -90.5789
-10.5 | -0.9016 | 0.01009 | -0.0386 | -89.3558
-10 | -0.821 | 0.00958 | -0.044 | -85.6994
-9.5 | -0.7338 | 0.00901 | -0.0509 | -81.4428
-9 | -0.6794 | 0.00869 | -0.0505 | -78.1818
-8.5 | -0.6459 | 0.00851 | -0.0456 | -75.8989
-8 | -0.6143 | 0.00836 | -0.0401 | -73.4809
-7.5 | -0.5761 | 0.00824 | -0.0361 | -69.915
-7 | -0.5348 | 0.00807 | -0.0328 | -66.2701
-6.5 | -0.4913 | 0.00793 | -0.0299 | -61.9546
-6 | -0.4466 | 0.0078 | -0.0272 | -57.2564
-5.5 | -0.4014 | 0.0077 | -0.0246 | -52.1299
-5 | -0.3551 | 0.00757 | -0.0223 | -46.9089
-4.5 | -0.3077 | 0.0074 | -0.0202 | -41.5811
-4 | -0.263 | 0.00715 | -0.0176 | -36.7832
-3.5 | -0.2228 | 0.00663 | -0.0142 | -33.6048
-3 | -0.1785 | 0.00635 | -0.0116 | -28.1102
-2.5 | -0.1305 | 0.00621 | -0.0096 | -21.0145
-2 | -0.0814 | 0.00612 | -0.0078 | -13.3007
-1.5 | -0.0328 | 0.00606 | -0.006 | -5.4125
-1 | 0.0163 | 0.00601 | -0.0042 | 2.7121
-0.5 | 0.0654 | 0.00595 | -0.0024 | 10.9916
0 | 0.1141 | 0.00594 | -0.0006 | 19.2088
0.5 | 0.1635 | 0.00599 | 0.0011 | 27.2955
1 | 0.2143 | 0.00606 | 0.0025 | 35.363
1.5 | 0.2645 | 0.00614 | 0.004 | 43.0782
2 | 0.3147 | 0.00624 | 0.0055 | 50.4327
2.5 | 0.3637 | 0.00632 | 0.0073 | 57.5475
3 | 0.413 | 0.00642 | 0.009 | 64.3302
3.5 | 0.4619 | 0.00646 | 0.0108 | 71.5015
4 | 0.5099 | 0.00656 | 0.0127 | 77.7287
4.5 | 0.5565 | 0.00663 | 0.015 | 83.9367
5 | 0.6021 | 0.00673 | 0.0174 | 89.4651
5.5 | 0.6467 | 0.00682 | 0.0201 | 94.824
6 | 0.6876 | 0.00693 | 0.0235 | 99.2208
6.5 | 0.7253 | 0.00702 | 0.0276 | 103.3191
7 | 0.7696 | 0.00723 | 0.0302 | 106.4454
7.5 | 0.8397 | 0.00754 | 0.0271 | 111.366
8 | 0.9183 | 0.00793 | 0.022 | 115.8008
8.5 | 0.9962 | 0.00841 | 0.017 | 118.4542
9 | 1.0567 | 0.00884 | 0.0158 | 119.5362
9.5 | 1.1154 | 0.00928 | 0.0149 | 120.194
10 | 1.1731 | 0.00981 | 0.0141 | 119.5821
10.5 | 1.2247 | 0.0104 | 0.0145 | 117.7596
11 | 1.2777 | 0.01096 | 0.0146 | 116.5785
11.5 | 1.3354 | 0.01158 | 0.0134 | 115.3195
12 | 1.3915 | 0.01226 | 0.0124 | 113.4992
12.5 | 1.4449 | 0.01303 | 0.0118 | 110.8903
13 | 1.4756 | 0.01383 | 0.0155 | 106.6956
13.5 | 1.4932 | 0.0147 | 0.0214 | 101.5782
14 | 1.5142 | 0.01567 | 0.0264 | 96.6305
14.5 | 1.5341 | 0.0169 | 0.031 | 90.7751
15 | 1.5518 | 0.01842 | 0.0353 | 84.2454
15.5 | 1.5729 | 0.01997 | 0.0387 | 78.7631
16 | 1.59 | 0.02198 | 0.0418 | 72.3385
16.5 | 1.6046 | 0.02441 | 0.0444 | 65.7354
17 | 1.6191 | 0.02707 | 0.0464 | 59.8116
17.5 | 1.6283 | 0.03041 | 0.0479 | 53.5449
18 | 1.6358 | 0.03414 | 0.0489 | 47.9145
18.5 | 1.6323 | 0.03917 | 0.0493 | 41.6722
19 | 1.6345 | 0.04395 | 0.0491 | 37.19
19.5 | 1.6257 | 0.0501 | 0.0483 | 32.4491
20 | 1.6059 | 0.05775 | 0.0466 | 27.8078

## 69. Re 4M Mach 0.25 (1)
BIGFOIL.COM POLAR EXPORT
NACA23017.424
NACA23017.424 |  |  |  | Cl Max: | 1.604 | at alpha= | 15 | deg
JavaFoil+Calcfoil stall+Eppler ext transition |  |  |  | L/D Max: | 102.528 | at alpha= | 8.5 | deg
Re: | 4000000 |  |  | Cd Min: | 0.008 | at alpha= | -1.5 | deg
Mach: | 0.25 |  |  | Cl=0 at alpha= | -1.2266 | deg
|  |  |  | @ Cl=0.1, Cd= | 0.0086031
|  |  |  | @ Cl=0.4, Cd= | 0.0085666
|  |  |  | @ Cl=0.6, Cd= | 0.0087443
alpha (deg) | Cl | Cd | Cm | Cl/Cd
-19.5 | -0.993 | 0.13757 | 0.006 | -7.221
-19 | -1.033 | 0.12143 | 0.007 | -8.51
-18.5 | -1.074 | 0.10372 | 0.007 | -10.359
-18 | -1.114 | 0.087 | 0.007 | -12.802
-17.5 | -1.15 | 0.07267 | 0.007 | -15.82
-17 | -1.182 | 0.06001 | 0.007 | -19.703
-16.5 | -1.211 | 0.04907 | 0.006 | -24.69
-16 | -1.234 | 0.04075 | 0.006 | -30.281
-15.5 | -1.252 | 0.03397 | 0.006 | -36.839
-15 | -1.263 | 0.02876 | 0.006 | -43.907
-14.5 | -1.266 | 0.02502 | 0.005 | -50.598
-14 | -1.261 | 0.02218 | 0.005 | -56.882
-13.5 | -1.25 | 0.02003 | 0.005 | -62.429
-13 | -1.234 | 0.0183 | 0.004 | -67.44
-12.5 | -1.212 | 0.01697 | 0.004 | -71.428
-12 | -1.185 | 0.01585 | 0.003 | -74.755
-11.5 | -1.154 | 0.01493 | 0.003 | -77.255
-11 | -1.118 | 0.01416 | 0.003 | -78.95
-10.5 | -1.078 | 0.01352 | 0.002 | -79.742
-10 | -1.035 | 0.01273 | 0.002 | -81.26
-9.5 | -0.988 | 0.0122 | 0.001 | -81.005
-9 | -0.939 | 0.01198 | 0.001 | -78.365
-8.5 | -0.887 | 0.01157 | 0 | -76.675
-8 | -0.834 | 0.01095 | 0 | -76.09
-7.5 | -0.778 | 0.01064 | -0.001 | -73.142
-7 | -0.721 | 0.01032 | -0.001 | -69.842
-6.5 | -0.662 | 0.01006 | -0.001 | -65.832
-6 | -0.602 | 0.00875 | -0.002 | -68.817
-5.5 | -0.542 | 0.00904 | -0.002 | -59.944
-5 | -0.48 | 0.0089 | -0.003 | -53.958
-4.5 | -0.418 | 0.00915 | -0.003 | -45.654
-4 | -0.355 | 0.00814 | -0.004 | -43.641
-3.5 | -0.292 | 0.00806 | -0.004 | -36.19
-3 | -0.228 | 0.0085 | -0.005 | -26.822
-2.5 | -0.164 | 0.00846 | -0.005 | -19.374
-2 | -0.1 | 0.00848 | -0.006 | -11.742
-1.5 | -0.035 | 0.008 | -0.006 | -4.387
-1 | 0.029 | 0.00811 | -0.007 | 3.633
-0.5 | 0.094 | 0.00859 | -0.007 | 10.943
0 | 0.158 | 0.00873 | -0.008 | 18.142
0.5 | 0.223 | 0.0084 | -0.008 | 26.491
1 | 0.287 | 0.00844 | -0.008 | 33.959
1.5 | 0.351 | 0.00849 | -0.009 | 41.321
2 | 0.415 | 0.00859 | -0.009 | 48.279
2.5 | 0.478 | 0.00823 | -0.01 | 58.127
3 | 0.541 | 0.00866 | -0.01 | 62.544
3.5 | 0.604 | 0.00875 | -0.011 | 69.054
4 | 0.667 | 0.00839 | -0.011 | 79.509
4.5 | 0.729 | 0.00855 | -0.012 | 85.361
5 | 0.791 | 0.00824 | -0.012 | 96.052
5.5 | 0.853 | 0.0094 | -0.013 | 90.719
6 | 0.913 | 0.00962 | -0.013 | 94.913
6.5 | 0.973 | 0.00995 | -0.013 | 97.84
7 | 1.032 | 0.01047 | -0.014 | 98.615
7.5 | 1.09 | 0.01083 | -0.014 | 100.652
8 | 1.146 | 0.01121 | -0.015 | 102.236
8.5 | 1.201 | 0.01172 | -0.015 | 102.528
9 | 1.254 | 0.01254 | -0.016 | 100.069
9.5 | 1.305 | 0.01338 | -0.016 | 97.54
10 | 1.354 | 0.01411 | -0.016 | 95.932
10.5 | 1.399 | 0.01496 | -0.017 | 93.47
11 | 1.44 | 0.016 | -0.017 | 90.021
11.5 | 1.477 | 0.01728 | -0.017 | 85.501
12 | 1.511 | 0.01888 | -0.018 | 80.023
12.5 | 1.539 | 0.02086 | -0.018 | 73.76
13 | 1.561 | 0.02332 | -0.018 | 66.962
13.5 | 1.579 | 0.02634 | -0.018 | 59.968
14 | 1.593 | 0.02994 | -0.018 | 53.206
14.5 | 1.601 | 0.03419 | -0.019 | 46.826
15 | 1.604 | 0.03908 | -0.019 | 41.048
15.5 | 1.604 | 0.04455 | -0.019 | 35.994
16 | 1.599 | 0.05058 | -0.019 | 31.619
16.5 | 1.591 | 0.05709 | -0.019 | 27.871
17 | 1.577 | 0.06423 | -0.019 | 24.557
17.5 | 1.559 | 0.07167 | -0.019 | 21.752
18 | 1.536 | 0.07971 | -0.019 | 19.275
18.5 | 1.51 | 0.08798 | -0.019 | 17.168
19 | 1.48 | 0.09673 | -0.019 | 15.303
19.5 | 1.446 | 0.10601 | -0.019 | 13.643
20 | 1.409 | 0.11566 | -0.019 | 12.178

## 70. Re 4M Mach 0.25 (2)
BIGFOIL.COM POLAR EXPORT
NACA23017.424
NACA23017.424 |  |  |  | Cl Max: | 1.5885 | at alpha= | 16.5 | deg
XFOIL ncrit=9 |  |  |  | L/D Max: | 117.039 | at alpha= | 8.5 | deg
Re: | 4000000 |  |  | Cd Min: | 0.08832 | at alpha= | 20 | deg
Mach: | 0.25 |  |  | Cl=0 at alpha= | -1.164 | deg
|  |  |  | @ Cl=0.1, Cd= | 0.006053
|  |  |  | @ Cl=0.4, Cd= | 0.0064888
|  |  |  | @ Cl=0.6, Cd= | 0.0068483
alpha (deg) | Cl | Cd | Cm | Cl/Cd
-20 | -1.4231 | 0.0621 | -0.0698 | -22.9163
-19.5 | -1.434 | 0.05486 | -0.0719 | -26.1393
-19 | -1.438 | 0.04864 | -0.0731 | -29.5641
-18.5 | -1.4486 | 0.04206 | -0.0739 | -34.4413
-18 | -1.446 | 0.0371 | -0.0736 | -38.9757
-17.5 | -1.4392 | 0.03283 | -0.0726 | -43.838
-17 | -1.4282 | 0.02924 | -0.0707 | -48.844
-16.5 | -1.413 | 0.0263 | -0.0682 | -53.7262
-16 | -1.3948 | 0.02386 | -0.065 | -58.4577
-15.5 | -1.3748 | 0.02177 | -0.0613 | -63.1511
-15 | -1.3604 | 0.0197 | -0.0565 | -69.0558
-14.5 | -1.3441 | 0.01811 | -0.0509 | -74.2187
-14 | -1.3248 | 0.01687 | -0.045 | -78.5299
-13.5 | -1.2702 | 0.01574 | -0.0451 | -80.6989
-13 | -1.2151 | 0.01464 | -0.0451 | -82.9986
-12.5 | -1.1581 | 0.01365 | -0.0453 | -84.8425
-12 | -1.1071 | 0.01283 | -0.044 | -86.2899
-11.5 | -1.0519 | 0.01208 | -0.0433 | -87.0778
-11 | -0.9907 | 0.01132 | -0.0438 | -87.5177
-10.5 | -0.9287 | 0.01074 | -0.0443 | -86.4711
-10 | -0.8509 | 0.01006 | -0.0482 | -84.5825
-9.5 | -0.7511 | 0.00944 | -0.0566 | -79.5657
-9 | -0.6823 | 0.009 | -0.0586 | -75.8111
-8.5 | -0.6475 | 0.00877 | -0.0533 | -73.8312
-8 | -0.6141 | 0.00859 | -0.0477 | -71.4901
-7.5 | -0.5802 | 0.0084 | -0.0421 | -69.0714
-7 | -0.5427 | 0.00828 | -0.0373 | -65.5435
-6.5 | -0.4986 | 0.00812 | -0.0339 | -61.4039
-6 | -0.4536 | 0.00798 | -0.0307 | -56.8421
-5.5 | -0.4082 | 0.00787 | -0.0276 | -51.8679
-5 | -0.3611 | 0.00771 | -0.0249 | -46.8353
-4.5 | -0.3133 | 0.00756 | -0.0223 | -41.4418
-4 | -0.2664 | 0.00732 | -0.0197 | -36.3934
-3.5 | -0.2252 | 0.00685 | -0.016 | -32.8759
-3 | -0.1817 | 0.00649 | -0.0127 | -27.9969
-2.5 | -0.1337 | 0.0063 | -0.0103 | -21.2222
-2 | -0.0839 | 0.00624 | -0.0082 | -13.4455
-1.5 | -0.0336 | 0.00615 | -0.0062 | -5.4634
-1 | 0.0164 | 0.00611 | -0.0041 | 2.6841
-0.5 | 0.0661 | 0.00608 | -0.002 | 10.8717
0 | 0.1163 | 0.00604 | 0 | 19.255
0.5 | 0.1676 | 0.0061 | 0.0017 | 27.4754
1 | 0.2193 | 0.00619 | 0.0034 | 35.4281
1.5 | 0.2698 | 0.00628 | 0.0053 | 42.9618
2 | 0.3211 | 0.00637 | 0.0071 | 50.4082
2.5 | 0.3723 | 0.00645 | 0.0089 | 57.7209
3 | 0.4223 | 0.00652 | 0.011 | 64.7699
3.5 | 0.4717 | 0.00663 | 0.0132 | 71.1463
4 | 0.5209 | 0.00668 | 0.0154 | 77.979
4.5 | 0.5672 | 0.0068 | 0.0183 | 83.4118
5 | 0.6147 | 0.00687 | 0.0209 | 89.476
5.5 | 0.6539 | 0.00699 | 0.0253 | 93.5479
6 | 0.6923 | 0.00706 | 0.0299 | 98.0595
6.5 | 0.7311 | 0.00723 | 0.0343 | 101.1203
7 | 0.784 | 0.00743 | 0.0357 | 105.5182
7.5 | 0.865 | 0.00786 | 0.031 | 110.0509
8 | 0.9505 | 0.00831 | 0.0253 | 114.3803
8.5 | 1.0276 | 0.00878 | 0.0215 | 117.0387
9 | 1.0846 | 0.00927 | 0.0219 | 117.0011
9.5 | 1.1477 | 0.00987 | 0.0209 | 116.2817
10 | 1.2064 | 0.01044 | 0.0208 | 115.5556
10.5 | 1.2577 | 0.01109 | 0.0221 | 113.4085
11 | 1.3185 | 0.01179 | 0.0213 | 111.8321
11.5 | 1.3766 | 0.01263 | 0.0209 | 108.9945
12 | 1.4327 | 0.01355 | 0.0206 | 105.7343
12.5 | 1.4653 | 0.01455 | 0.0245 | 100.7079
13 | 1.4843 | 0.01561 | 0.0307 | 95.0865
13.5 | 1.5041 | 0.01691 | 0.0361 | 88.9474
14 | 1.523 | 0.01852 | 0.041 | 82.2354
14.5 | 1.5395 | 0.02051 | 0.0454 | 75.0609
15 | 1.5574 | 0.0227 | 0.0489 | 68.6079
15.5 | 1.5716 | 0.02544 | 0.0519 | 61.7767
16 | 1.5797 | 0.02894 | 0.0542 | 54.5853
16.5 | 1.5885 | 0.03274 | 0.0557 | 48.5186
17 | 1.588 | 0.03765 | 0.0565 | 42.178
17.5 | 1.5855 | 0.04306 | 0.0566 | 36.8207
18 | 1.5699 | 0.05005 | 0.0558 | 31.3666
18.5 | 1.552 | 0.05762 | 0.0541 | 26.9351
19 | 1.5267 | 0.06626 | 0.0517 | 23.0411
19.5 | 1.4823 | 0.07745 | 0.0477 | 19.1388
20 | 1.4441 | 0.08832 | 0.0434 | 16.3508

## 71. Re 4M Mach 0.50 (1)
BIGFOIL.COM POLAR EXPORT
NACA23017.424
NACA23017.424 |  |  |  | Cl Max: | 1.365 | at alpha= | 10 | deg
JavaFoil+Calcfoil stall+Eppler ext transition |  |  |  | L/D Max: | 88.391 | at alpha= | 7 | deg
Re: | 4000000 |  |  | Cd Min: | 0.00791 | at alpha= | -2.5 | deg
Mach: | 0.5 |  |  | Cl=0 at alpha= | -1.2292 | deg
|  |  |  | @ Cl=0.1, Cd= | 0.0084846
|  |  |  | @ Cl=0.4, Cd= | 0.0081229
|  |  |  | @ Cl=0.6, Cd= | 0.0092486
alpha (deg) | Cl | Cd | Cm | Cl/Cd
-20 | -1.047 | 0.16693 | 0.007 | -6.27
-19.5 | -1.018 | 0.15901 | 0.006 | -6.405
-19 | -0.992 | 0.15451 | 0.006 | -6.418
-18.5 | -0.963 | 0.15065 | 0.006 | -6.395
-18 | -0.937 | 0.14495 | 0.005 | -6.462
-17.5 | -0.908 | 0.13657 | 0.005 | -6.651
-17 | -0.882 | 0.12302 | 0.005 | -7.167
-16.5 | -0.853 | 0.12807 | 0.004 | -6.66
-16 | -0.826 | 0.11429 | 0.004 | -7.23
-15.5 | -0.798 | 0.11835 | 0.004 | -6.741
-15 | -0.771 | 0.10564 | 0.004 | -7.298
-14.5 | -0.742 | 0.10776 | 0.003 | -6.89
-14 | -0.716 | 0.09649 | 0.003 | -7.421
-13.5 | -0.687 | 0.09661 | 0.003 | -7.115
-13 | -0.659 | 0.09578 | 0.003 | -6.885
-12.5 | -0.634 | 0.08512 | 0.002 | -7.444
-12 | -0.604 | 0.08474 | 0.002 | -7.129
-11.5 | -0.575 | 0.08284 | 0.002 | -6.947
-11 | -0.55 | 0.07733 | 0.002 | -7.112
-10.5 | -0.661 | 0.06123 | 0.002 | -10.802
-10 | -0.926 | 0.02009 | 0.002 | -46.125
-9.5 | -0.958 | 0.01718 | 0.001 | -55.731
-9 | -0.95 | 0.01552 | 0.001 | -61.254
-8.5 | -0.924 | 0.01438 | 0 | -64.233
-8 | -0.885 | 0.01349 | 0 | -65.573
-7.5 | -0.837 | 0.01278 | -0.001 | -65.494
-7 | -0.783 | 0.01218 | -0.001 | -64.246
-6.5 | -0.724 | 0.01169 | -0.002 | -61.954
-6 | -0.662 | 0.01094 | -0.002 | -60.525
-5.5 | -0.598 | 0.01054 | -0.003 | -56.698
-5 | -0.531 | 0.0102 | -0.003 | -52.116
-4.5 | -0.464 | 0.00992 | -0.004 | -46.727
-4 | -0.395 | 0.00864 | -0.004 | -45.639
-3.5 | -0.325 | 0.00796 | -0.005 | -40.779
-3 | -0.254 | 0.00792 | -0.005 | -32.07
-2.5 | -0.183 | 0.00791 | -0.006 | -23.096
-2 | -0.111 | 0.00794 | -0.006 | -13.99
-1.5 | -0.039 | 0.00793 | -0.007 | -4.938
-1 | 0.033 | 0.00801 | -0.007 | 4.103
-0.5 | 0.105 | 0.00852 | -0.008 | 12.309
0 | 0.177 | 0.00831 | -0.008 | 21.246
0.5 | 0.248 | 0.00838 | -0.009 | 29.601
1 | 0.32 | 0.00802 | -0.009 | 39.833
1.5 | 0.391 | 0.00811 | -0.01 | 48.182
2 | 0.461 | 0.00821 | -0.01 | 56.188
2.5 | 0.532 | 0.00818 | -0.011 | 65.028
3 | 0.602 | 0.00928 | -0.012 | 64.856
3.5 | 0.671 | 0.00949 | -0.012 | 70.71
4 | 0.74 | 0.00974 | -0.013 | 75.962
4.5 | 0.808 | 0.01005 | -0.013 | 80.382
5 | 0.874 | 0.0104 | -0.014 | 84.082
5.5 | 0.94 | 0.01101 | -0.014 | 85.352
6 | 1.004 | 0.0115 | -0.014 | 87.323
6.5 | 1.066 | 0.01206 | -0.015 | 88.39
7 | 1.126 | 0.01274 | -0.015 | 88.391
7.5 | 1.182 | 0.01358 | -0.016 | 87.096
8 | 1.235 | 0.0146 | -0.016 | 84.594
8.5 | 1.281 | 0.0159 | -0.017 | 80.57
9 | 1.32 | 0.01764 | -0.017 | 74.857
9.5 | 1.349 | 0.02004 | -0.017 | 67.326
10 | 1.365 | 0.02388 | -0.017 | 57.149
10.5 | 1.362 | 0.02902 | -0.018 | 46.933
11 | 1.337 | 0.03657 | -0.017 | 36.56
11.5 | 1.274 | 0.04759 | -0.017 | 26.772
12 | 1.123 | 0.06502 | -0.017 | 17.272
12.5 | 0.816 | 0.0823 | -0.016 | 9.917
13 | 0.833 | 0.09261 | -0.015 | 8.992
13.5 | 0.853 | 0.10345 | -0.015 | 8.241
14 | 0.878 | 0.1107 | -0.015 | 7.928
14.5 | 0.9 | 0.11781 | -0.015 | 7.642
15 | 0.919 | 0.1233 | -0.014 | 7.457

## 72. Re 4M Mach 0.50 (2)
BIGFOIL.COM POLAR EXPORT
NACA23017.424
NACA23017.424 |  |  |  | Cl Max: | 1.4912 | at alpha= | 12.5 | deg
XFOIL ncrit=9 |  |  |  | L/D Max: | 103.573 | at alpha= | 8 | deg
Re: | 4000000 |  |  | Cd Min: | 0.12759 | at alpha= | 17.5 | deg
Mach: | 0.5 |  |  | Cl=0 at alpha= | -1.1436 | deg
|  |  |  | @ Cl=0.1, Cd= | 0.0065644
|  |  |  | @ Cl=0.4, Cd= | 0.0070116
|  |  |  | @ Cl=0.6, Cd= | 0.0075308
alpha (deg) | Cl | Cd | Cm | Cl/Cd
-17 | -0.8029 | 0.12682 | -0.0453 | -6.331
-16.5 | -0.836 | 0.11438 | -0.0526 | -7.309
-16 | -0.8673 | 0.1027 | -0.0588 | -8.445
-15.5 | -0.8999 | 0.0913 | -0.0647 | -9.8565
-15 | -0.9303 | 0.08055 | -0.0698 | -11.5493
-14.5 | -0.963 | 0.07004 | -0.0746 | -13.7493
-14 | -0.9974 | 0.05993 | -0.0786 | -16.6427
-13.5 | -1.032 | 0.0505 | -0.0814 | -20.4356
-13 | -1.067 | 0.04183 | -0.0826 | -25.508
-12.5 | -1.0918 | 0.03478 | -0.0813 | -31.3916
-12 | -1.0985 | 0.02794 | -0.0815 | -39.3164
-11.5 | -1.0785 | 0.02231 | -0.0821 | -48.3416
-11 | -1.0455 | 0.01841 | -0.0804 | -56.7898
-10.5 | -1.0018 | 0.01574 | -0.0774 | -63.6468
-9.5 | -0.8546 | 0.01238 | -0.0777 | -69.0307
-9 | -0.7297 | 0.01111 | -0.0868 | -65.6796
-8.5 | -0.663 | 0.01048 | -0.0851 | -63.2634
-8 | -0.6251 | 0.01 | -0.078 | -62.51
-7.5 | -0.5849 | 0.00961 | -0.0713 | -60.8637
-7 | -0.5434 | 0.00927 | -0.0647 | -58.6192
-6.5 | -0.5012 | 0.00896 | -0.0584 | -55.9375
-6 | -0.458 | 0.0087 | -0.0522 | -52.6437
-5.5 | -0.4152 | 0.00849 | -0.046 | -48.9046
-5 | -0.3741 | 0.00835 | -0.0396 | -44.8024
-4.5 | -0.3267 | 0.00819 | -0.0344 | -39.8901
-4 | -0.2774 | 0.00801 | -0.0298 | -34.6317
-3.5 | -0.2283 | 0.00774 | -0.0253 | -29.4961
-3 | -0.1906 | 0.00717 | -0.0189 | -26.583
-2.5 | -0.145 | 0.00679 | -0.014 | -21.3549
-2 | -0.0919 | 0.00667 | -0.0104 | -13.7781
-1.5 | -0.0392 | 0.00658 | -0.0067 | -5.9574
-1 | 0.0158 | 0.00655 | -0.0036 | 2.4122
-0.5 | 0.0696 | 0.00657 | -0.0002 | 10.5936
0 | 0.1239 | 0.00656 | 0.003 | 18.8872
0.5 | 0.1792 | 0.00662 | 0.0061 | 27.0695
1 | 0.235 | 0.00671 | 0.0091 | 35.0224
1.5 | 0.2906 | 0.00681 | 0.0122 | 42.6725
2 | 0.3457 | 0.00692 | 0.0154 | 49.9566
2.5 | 0.3986 | 0.00701 | 0.0191 | 56.8616
3 | 0.4497 | 0.00707 | 0.0233 | 63.6068
3.5 | 0.4942 | 0.00719 | 0.0289 | 68.7344
4 | 0.5441 | 0.00729 | 0.0334 | 74.6365
4.5 | 0.5902 | 0.0075 | 0.0387 | 78.6933
5 | 0.6379 | 0.00765 | 0.0438 | 83.3856
5.5 | 0.6813 | 0.00789 | 0.0497 | 86.3498
6 | 0.7247 | 0.00807 | 0.0557 | 89.8017
6.5 | 0.7743 | 0.00839 | 0.0604 | 92.2884
7 | 0.8821 | 0.00893 | 0.054 | 98.7794
7.5 | 0.9922 | 0.00962 | 0.0474 | 103.1393
8 | 1.0782 | 0.01041 | 0.0456 | 103.5735
9 | 1.2158 | 0.01236 | 0.0484 | 98.3657
9.5 | 1.2755 | 0.01359 | 0.0511 | 93.8558
10 | 1.3436 | 0.0151 | 0.052 | 88.9801
10.5 | 1.408 | 0.01697 | 0.053 | 82.9699
11 | 1.4511 | 0.0192 | 0.0564 | 75.5781
11.5 | 1.4662 | 0.02185 | 0.0629 | 67.103
12 | 1.4807 | 0.02507 | 0.0682 | 59.0626
12.5 | 1.4912 | 0.02903 | 0.0722 | 51.3676
13 | 1.4904 | 0.03413 | 0.0751 | 43.6683
13.5 | 1.4789 | 0.04033 | 0.0767 | 36.67
14 | 1.4558 | 0.04774 | 0.0768 | 30.4943
14.5 | 1.4161 | 0.05681 | 0.0752 | 24.9269
15 | 1.3642 | 0.06733 | 0.0718 | 20.2614
15.5 | 1.3084 | 0.07869 | 0.0672 | 16.6273
16 | 1.2453 | 0.09132 | 0.061 | 13.6367
17 | 1.1426 | 0.1162 | 0.0473 | 9.833
17.5 | 1.1098 | 0.12759 | 0.0408 | 8.6982

## 73. Re 5M Mach 0.00 (1)
BIGFOIL.COM POLAR EXPORT
NACA23017.424
NACA23017.424 |  |  |  | Cl Max: | 1.705 | at alpha= | 17.5 | deg
JavaFoil+Calcfoil stall+Eppler ext transition |  |  |  | L/D Max: | 107.809 | at alpha= | 8 | deg
Re: | 5000000 |  |  | Cd Min: | 0.00817 | at alpha= | -3 | deg
Mach: | 0 |  |  | Cl=0 at alpha= | -1.2302 | deg
|  |  |  | @ Cl=0.1, Cd= | 0.0087064
|  |  |  | @ Cl=0.4, Cd= | 0.0085355
|  |  |  | @ Cl=0.6, Cd= | 0.0086951
alpha (deg) | Cl | Cd | Cm | Cl/Cd
-20 | -1.339 | 0.0701 | 0.008 | -19.103
-19.5 | -1.353 | 0.06125 | 0.008 | -22.097
-19 | -1.365 | 0.0538 | 0.008 | -25.366
-18.5 | -1.375 | 0.04676 | 0.008 | -29.401
-18 | -1.382 | 0.04065 | 0.007 | -34.002
-17.5 | -1.387 | 0.03548 | 0.007 | -39.087
-17 | -1.388 | 0.03112 | 0.007 | -44.604
-16.5 | -1.386 | 0.02753 | 0.007 | -50.33
-16 | -1.38 | 0.02448 | 0.006 | -56.385
-15.5 | -1.371 | 0.02205 | 0.006 | -62.166
-15 | -1.357 | 0.02009 | 0.006 | -67.542
-14.5 | -1.339 | 0.01851 | 0.005 | -72.341
-14 | -1.316 | 0.01719 | 0.005 | -76.566
-13.5 | -1.29 | 0.01613 | 0.005 | -79.951
-13 | -1.26 | 0.01518 | 0.004 | -83.019
-12.5 | -1.227 | 0.0144 | 0.004 | -85.223
-12 | -1.191 | 0.01369 | 0.003 | -86.995
-11.5 | -1.152 | 0.01312 | 0.003 | -87.839
-11 | -1.111 | 0.01259 | 0.002 | -88.222
-10.5 | -1.066 | 0.01211 | 0.002 | -88.062
-10 | -1.02 | 0.01171 | 0.002 | -87.066
-9.5 | -0.971 | 0.01133 | 0.001 | -85.676
-9 | -0.92 | 0.011 | 0.001 | -83.598
-8.5 | -0.867 | 0.01071 | 0 | -80.979
-8 | -0.814 | 0.01043 | 0 | -78.024
-7.5 | -0.758 | 0.0102 | -0.001 | -74.337
-7 | -0.702 | 0.00862 | -0.001 | -81.424
-6.5 | -0.644 | 0.00889 | -0.001 | -72.407
-6 | -0.585 | 0.00873 | -0.002 | -67.034
-5.5 | -0.526 | 0.00901 | -0.002 | -58.368
-5 | -0.466 | 0.00885 | -0.003 | -52.648
-4.5 | -0.405 | 0.00919 | -0.003 | -44.077
-4 | -0.344 | 0.00896 | -0.004 | -38.405
-3.5 | -0.283 | 0.00818 | -0.004 | -34.573
-3 | -0.221 | 0.00817 | -0.005 | -27.028
-2.5 | -0.159 | 0.00819 | -0.005 | -19.39
-2 | -0.096 | 0.00856 | -0.005 | -11.276
-1.5 | -0.034 | 0.00859 | -0.006 | -3.957
-1 | 0.029 | 0.0087 | -0.006 | 3.28
-0.5 | 0.091 | 0.00875 | -0.007 | 10.401
0 | 0.153 | 0.00845 | -0.007 | 18.161
0.5 | 0.216 | 0.00851 | -0.008 | 25.355
1 | 0.278 | 0.00853 | -0.008 | 32.591
1.5 | 0.34 | 0.009 | -0.009 | 37.781
2 | 0.402 | 0.00852 | -0.009 | 47.157
2.5 | 0.463 | 0.00859 | -0.01 | 53.933
3 | 0.525 | 0.00869 | -0.01 | 60.416
3.5 | 0.586 | 0.00878 | -0.01 | 66.792
4 | 0.647 | 0.00841 | -0.011 | 76.96
4.5 | 0.708 | 0.00855 | -0.011 | 82.822
5 | 0.768 | 0.00821 | -0.012 | 93.529
5.5 | 0.828 | 0.00839 | -0.012 | 98.62
6 | 0.887 | 0.00839 | -0.013 | 105.704
6.5 | 0.946 | 0.00954 | -0.013 | 99.141
7 | 1.004 | 0.00978 | -0.013 | 102.673
7.5 | 1.061 | 0.01005 | -0.014 | 105.571
8 | 1.117 | 0.01036 | -0.014 | 107.809
8.5 | 1.172 | 0.01102 | -0.015 | 106.35
9 | 1.226 | 0.01172 | -0.015 | 104.591
9.5 | 1.277 | 0.01216 | -0.015 | 105.074
10 | 1.327 | 0.01266 | -0.016 | 104.824
10.5 | 1.375 | 0.01326 | -0.016 | 103.74
11 | 1.421 | 0.01396 | -0.017 | 101.799
11.5 | 1.463 | 0.01481 | -0.017 | 98.805
12 | 1.503 | 0.01582 | -0.017 | 95.011
12.5 | 1.539 | 0.01702 | -0.018 | 90.395
13 | 1.571 | 0.0185 | -0.018 | 84.937
13.5 | 1.6 | 0.02023 | -0.018 | 79.085
14 | 1.625 | 0.02236 | -0.018 | 72.666
14.5 | 1.646 | 0.02486 | -0.019 | 66.201
15 | 1.663 | 0.02781 | -0.019 | 59.802
15.5 | 1.677 | 0.03121 | -0.019 | 53.753
16 | 1.689 | 0.03505 | -0.019 | 48.176
16.5 | 1.697 | 0.03934 | -0.019 | 43.146
17 | 1.702 | 0.04408 | -0.019 | 38.624
17.5 | 1.705 | 0.0491 | -0.019 | 34.717
18 | 1.704 | 0.05472 | -0.02 | 31.142
18.5 | 1.701 | 0.06072 | -0.02 | 28.013
19 | 1.696 | 0.06678 | -0.02 | 25.402
19.5 | 1.69 | 0.07329 | -0.02 | 23.052
20 | 1.681 | 0.08 | -0.02 | 21.011

## 74. Re 5M Mach 0.00 (2)
BIGFOIL.COM POLAR EXPORT
NACA23017.424
NACA23017.424 |  |  |  | Cl Max: | 1.6744 | at alpha= | 19 | deg
XFOIL ncrit=9 |  |  |  | L/D Max: | 125.556 | at alpha= | 10 | deg
Re: | 5000000 |  |  | Cd Min: | 0.04898 | at alpha= | 20 | deg
Mach: | 0 |  |  | Cl=0 at alpha= | -1.1751 | deg
|  |  |  | @ Cl=0.1, Cd= | 0.0058461
|  |  |  | @ Cl=0.4, Cd= | 0.0061939
|  |  |  | @ Cl=0.6, Cd= | 0.0064984
alpha (deg) | Cl | Cd | Cm | Cl/Cd
-20 | -1.5714 | 0.0342 | -0.0637 | -45.9474
-19.5 | -1.5608 | 0.03079 | -0.0627 | -50.6918
-19 | -1.5496 | 0.02766 | -0.0612 | -56.0231
-18.5 | -1.5348 | 0.02505 | -0.0592 | -61.2695
-18 | -1.5159 | 0.02295 | -0.0569 | -66.0523
-17.5 | -1.4969 | 0.02111 | -0.0539 | -70.9095
-17 | -1.4757 | 0.01958 | -0.0506 | -75.3677
-16.5 | -1.4523 | 0.01832 | -0.0471 | -79.274
-16 | -1.431 | 0.01714 | -0.0429 | -83.4889
-15.5 | -1.4137 | 0.01604 | -0.0375 | -88.1359
-15 | -1.389 | 0.01514 | -0.0331 | -91.7437
-14.5 | -1.3381 | 0.01431 | -0.0336 | -93.508
-14 | -1.2845 | 0.01361 | -0.0342 | -94.3791
-13.5 | -1.2303 | 0.01289 | -0.0349 | -95.4461
-13 | -1.1754 | 0.0122 | -0.0356 | -96.3443
-12.5 | -1.1309 | 0.01161 | -0.0339 | -97.4074
-12 | -1.0763 | 0.01109 | -0.0341 | -97.0514
-11.5 | -1.0209 | 0.01049 | -0.0346 | -97.3213
-11 | -0.9569 | 0.00999 | -0.0366 | -95.7858
-10.5 | -0.8798 | 0.00945 | -0.0415 | -93.1005
-10 | -0.7843 | 0.00892 | -0.0504 | -87.926
-9.5 | -0.7271 | 0.00856 | -0.0509 | -84.9416
-9 | -0.6936 | 0.0084 | -0.0461 | -82.5714
-8.5 | -0.6625 | 0.00822 | -0.0407 | -80.5961
-8 | -0.6267 | 0.00813 | -0.0363 | -77.0849
-7.5 | -0.5856 | 0.00796 | -0.033 | -73.5678
-7 | -0.5421 | 0.00783 | -0.0302 | -69.2337
-6.5 | -0.4968 | 0.0077 | -0.0278 | -64.5195
-6 | -0.452 | 0.00761 | -0.0253 | -59.3955
-5.5 | -0.4055 | 0.0075 | -0.0231 | -54.0667
-5 | -0.3581 | 0.00735 | -0.0211 | -48.7211
-4.5 | -0.3104 | 0.00724 | -0.0191 | -42.8729
-4 | -0.2631 | 0.00703 | -0.0171 | -37.4253
-3.5 | -0.2192 | 0.0067 | -0.0145 | -32.7164
-3 | -0.1771 | 0.00632 | -0.0115 | -28.0222
-2.5 | -0.1302 | 0.00611 | -0.0094 | -21.3093
-2 | -0.0808 | 0.00604 | -0.0078 | -13.3775
-1.5 | -0.0321 | 0.00599 | -0.006 | -5.3589
-1 | 0.0173 | 0.00592 | -0.0044 | 2.9223
-0.5 | 0.0664 | 0.00586 | -0.0027 | 11.3311
0 | 0.1148 | 0.00584 | -0.0009 | 19.6575
0.5 | 0.1639 | 0.00586 | 0.0008 | 27.9693
1 | 0.2147 | 0.00593 | 0.0021 | 36.2057
1.5 | 0.2653 | 0.00601 | 0.0034 | 44.1431
2 | 0.3158 | 0.0061 | 0.0048 | 51.7705
2.5 | 0.3659 | 0.00616 | 0.0063 | 59.3994
3 | 0.4162 | 0.00621 | 0.0077 | 67.0209
3.5 | 0.4652 | 0.00631 | 0.0093 | 73.7242
4 | 0.5144 | 0.00635 | 0.0109 | 81.0079
4.5 | 0.5616 | 0.00645 | 0.0129 | 87.0698
5 | 0.6092 | 0.00651 | 0.0149 | 93.5791
5.5 | 0.6535 | 0.00663 | 0.0174 | 98.5671
6 | 0.6989 | 0.00672 | 0.0198 | 104.003
6.5 | 0.7374 | 0.00685 | 0.0236 | 107.6496
7 | 0.7737 | 0.00692 | 0.0279 | 111.8064
7.5 | 0.8186 | 0.00714 | 0.0302 | 114.6499
8 | 0.8923 | 0.00747 | 0.026 | 119.4511
8.5 | 0.9723 | 0.00789 | 0.0204 | 123.2319
9 | 1.0483 | 0.00835 | 0.0156 | 125.5449
9.5 | 1.1017 | 0.0088 | 0.0157 | 125.1932
10 | 1.1639 | 0.00927 | 0.0139 | 125.5556
10.5 | 1.2179 | 0.00978 | 0.0136 | 124.5297
11 | 1.2625 | 0.01033 | 0.0153 | 122.2168
11.5 | 1.3192 | 0.01094 | 0.0142 | 120.585
12 | 1.3743 | 0.01159 | 0.0133 | 118.5764
12.5 | 1.4275 | 0.0123 | 0.0126 | 116.0569
13 | 1.4794 | 0.01304 | 0.0121 | 113.4509
13.5 | 1.5101 | 0.01378 | 0.0156 | 109.5864
14 | 1.5274 | 0.01469 | 0.0214 | 103.9755
14.5 | 1.5475 | 0.01573 | 0.0262 | 98.3789
15 | 1.5692 | 0.0169 | 0.0303 | 92.8521
15.5 | 1.588 | 0.01833 | 0.0343 | 86.6339
16 | 1.6069 | 0.01999 | 0.0376 | 80.3852
16.5 | 1.6244 | 0.02195 | 0.0405 | 74.0046
17 | 1.6386 | 0.02436 | 0.043 | 67.266
17.5 | 1.6555 | 0.0268 | 0.0447 | 61.7724
18 | 1.6618 | 0.03029 | 0.0464 | 54.863
18.5 | 1.6715 | 0.03376 | 0.0472 | 49.5113
19 | 1.6744 | 0.0381 | 0.0477 | 43.9475
19.5 | 1.6725 | 0.04315 | 0.0475 | 38.7601
20 | 1.6656 | 0.04898 | 0.0468 | 34.0057

## 75. Re 5M Mach 0.10 (1)
BIGFOIL.COM POLAR EXPORT
NACA23017.424
NACA23017.424 |  |  |  | Cl Max: | 1.689 | at alpha= | 17 | deg
JavaFoil+Calcfoil stall+Eppler ext transition |  |  |  | L/D Max: | 107.295 | at alpha= | 8 | deg
Re: | 5000000 |  |  | Cd Min: | 0.00817 | at alpha= | -3.5 | deg
Mach: | 0.1 |  |  | Cl=0 at alpha= | -1.2302 | deg
|  |  |  | @ Cl=0.1, Cd= | 0.0083857
|  |  |  | @ Cl=0.4, Cd= | 0.0086164
|  |  |  | @ Cl=0.6, Cd= | 0.008368
alpha (deg) | Cl | Cd | Cm | Cl/Cd
-20 | -1.296 | 0.07802 | 0.008 | -16.607
-19.5 | -1.314 | 0.06741 | 0.008 | -19.501
-19 | -1.329 | 0.05895 | 0.008 | -22.551
-18.5 | -1.343 | 0.051 | 0.008 | -26.333
-18 | -1.354 | 0.04406 | 0.007 | -30.738
-17.5 | -1.362 | 0.03817 | 0.007 | -35.693
-17 | -1.367 | 0.03323 | 0.007 | -41.138
-16.5 | -1.368 | 0.02916 | 0.007 | -46.924
-16 | -1.366 | 0.0257 | 0.006 | -53.15
-15.5 | -1.359 | 0.02297 | 0.006 | -59.158
-15 | -1.348 | 0.02079 | 0.006 | -64.817
-14.5 | -1.332 | 0.01905 | 0.005 | -69.913
-14 | -1.311 | 0.01764 | 0.005 | -74.341
-13.5 | -1.287 | 0.01645 | 0.005 | -78.232
-13 | -1.259 | 0.01546 | 0.004 | -81.398
-12.5 | -1.227 | 0.01463 | 0.004 | -83.875
-12 | -1.192 | 0.0139 | 0.003 | -85.733
-11.5 | -1.154 | 0.01331 | 0.003 | -86.696
-11 | -1.113 | 0.01275 | 0.002 | -87.244
-10.5 | -1.069 | 0.01226 | 0.002 | -87.211
-10 | -1.023 | 0.01181 | 0.002 | -86.605
-9.5 | -0.974 | 0.01145 | 0.001 | -85.058
-9 | -0.923 | 0.01108 | 0.001 | -83.286
-8.5 | -0.871 | 0.01078 | 0 | -80.765
-8 | -0.817 | 0.01053 | 0 | -77.602
-7.5 | -0.761 | 0.01024 | -0.001 | -74.359
-7 | -0.705 | 0.00896 | -0.001 | -78.596
-6.5 | -0.647 | 0.00893 | -0.001 | -72.453
-6 | -0.588 | 0.00876 | -0.002 | -67.111
-5.5 | -0.528 | 0.00907 | -0.002 | -58.262
-5 | -0.468 | 0.00891 | -0.003 | -52.557
-4.5 | -0.407 | 0.00923 | -0.003 | -44.137
-4 | -0.346 | 0.00899 | -0.004 | -38.452
-3.5 | -0.284 | 0.00817 | -0.004 | -34.78
-3 | -0.222 | 0.0082 | -0.005 | -27.059
-2.5 | -0.16 | 0.00819 | -0.005 | -19.48
-2 | -0.097 | 0.00821 | -0.006 | -11.804
-1.5 | -0.034 | 0.00873 | -0.006 | -3.916
-1 | 0.029 | 0.00875 | -0.006 | 3.276
-0.5 | 0.091 | 0.00837 | -0.007 | 10.926
0 | 0.154 | 0.00848 | -0.007 | 18.186
0.5 | 0.217 | 0.00855 | -0.008 | 25.343
1 | 0.279 | 0.00861 | -0.008 | 32.426
1.5 | 0.342 | 0.009 | -0.009 | 37.933
2 | 0.404 | 0.00859 | -0.009 | 46.983
2.5 | 0.466 | 0.00867 | -0.01 | 53.745
3 | 0.528 | 0.00872 | -0.01 | 60.521
3.5 | 0.589 | 0.00835 | -0.01 | 70.571
4 | 0.65 | 0.00845 | -0.011 | 77.002
4.5 | 0.711 | 0.00859 | -0.011 | 82.805
5 | 0.772 | 0.00826 | -0.012 | 93.448
5.5 | 0.832 | 0.00845 | -0.012 | 98.451
6 | 0.891 | 0.00843 | -0.013 | 105.728
6.5 | 0.95 | 0.0096 | -0.013 | 98.943
7 | 1.008 | 0.00984 | -0.014 | 102.456
7.5 | 1.066 | 0.01012 | -0.014 | 105.261
8 | 1.122 | 0.01046 | -0.014 | 107.295
8.5 | 1.177 | 0.01111 | -0.015 | 105.893
9 | 1.23 | 0.01183 | -0.015 | 103.984
9.5 | 1.282 | 0.01229 | -0.016 | 104.296
10 | 1.332 | 0.0128 | -0.016 | 104.026
10.5 | 1.379 | 0.01344 | -0.016 | 102.626
11 | 1.425 | 0.01418 | -0.017 | 100.43
11.5 | 1.466 | 0.01506 | -0.017 | 97.378
12 | 1.505 | 0.01614 | -0.017 | 93.28
12.5 | 1.54 | 0.01742 | -0.018 | 88.425
13 | 1.571 | 0.01901 | -0.018 | 82.647
13.5 | 1.599 | 0.02087 | -0.018 | 76.615
14 | 1.623 | 0.02316 | -0.018 | 70.053
14.5 | 1.642 | 0.02585 | -0.019 | 63.519
15 | 1.657 | 0.029 | -0.019 | 57.155
15.5 | 1.67 | 0.03265 | -0.019 | 51.146
16 | 1.679 | 0.03672 | -0.019 | 45.731
16.5 | 1.686 | 0.04124 | -0.019 | 40.88
17 | 1.689 | 0.04626 | -0.019 | 36.509
17.5 | 1.688 | 0.05169 | -0.019 | 32.662
18 | 1.685 | 0.05761 | -0.02 | 29.253
18.5 | 1.68 | 0.06376 | -0.02 | 26.347
19 | 1.672 | 0.07022 | -0.02 | 23.818
19.5 | 1.663 | 0.07696 | -0.02 | 21.604
20 | 1.651 | 0.08415 | -0.02 | 19.616

## 76. Re 5M Mach 0.10 (2)
BIGFOIL.COM POLAR EXPORT
NACA23017.424
NACA23017.424 |  |  |  | Cl Max: | 1.6624 | at alpha= | 18.5 | deg
XFOIL ncrit=9 |  |  |  | L/D Max: | 125.238 | at alpha= | 9 | deg
Re: | 5000000 |  |  | Cd Min: | 0.05357 | at alpha= | 20 | deg
Mach: | 0.1 |  |  | Cl=0 at alpha= | -1.1754 | deg
|  |  |  | @ Cl=0.1, Cd= | 0.0058663
|  |  |  | @ Cl=0.4, Cd= | 0.0062158
|  |  |  | @ Cl=0.6, Cd= | 0.0065229
alpha (deg) | Cl | Cd | Cm | Cl/Cd
-20 | -1.565 | 0.03664 | -0.0659 | -42.7129
-19.5 | -1.5522 | 0.03316 | -0.0652 | -46.8094
-19 | -1.5425 | 0.02969 | -0.064 | -51.9535
-18.5 | -1.5305 | 0.02665 | -0.0622 | -57.4296
-18 | -1.5133 | 0.02426 | -0.06 | -62.3784
-17.5 | -1.4957 | 0.02214 | -0.0571 | -67.5565
-17 | -1.4759 | 0.02041 | -0.0538 | -72.3126
-16.5 | -1.4538 | 0.01896 | -0.0502 | -76.6772
-16 | -1.4304 | 0.01775 | -0.0463 | -80.5859
-15.5 | -1.412 | 0.01656 | -0.0412 | -85.2657
-15 | -1.3952 | 0.01557 | -0.0353 | -89.6082
-14.5 | -1.3447 | 0.01464 | -0.0356 | -91.8511
-14 | -1.2914 | 0.01386 | -0.036 | -93.1746
-13.5 | -1.2362 | 0.01316 | -0.0367 | -93.9362
-13 | -1.1814 | 0.0124 | -0.0373 | -95.2742
-12.5 | -1.1363 | 0.01177 | -0.0356 | -96.5421
-12 | -1.0821 | 0.01122 | -0.0355 | -96.4439
-11.5 | -1.0246 | 0.01061 | -0.0362 | -96.5693
-11 | -0.9627 | 0.01008 | -0.0377 | -95.506
-10.5 | -0.8861 | 0.00955 | -0.0423 | -92.7853
-10 | -0.7886 | 0.00899 | -0.0514 | -87.7197
-9.5 | -0.7276 | 0.00862 | -0.0525 | -84.4084
-9 | -0.6944 | 0.00844 | -0.0475 | -82.2749
-8.5 | -0.662 | 0.00826 | -0.0423 | -80.1453
-8 | -0.6285 | 0.00816 | -0.0373 | -77.0221
-7.5 | -0.5874 | 0.008 | -0.0339 | -73.425
-7 | -0.5436 | 0.00787 | -0.031 | -69.0724
-6 | -0.4536 | 0.00764 | -0.0258 | -59.3717
-5.5 | -0.407 | 0.00753 | -0.0236 | -54.0505
-5 | -0.3593 | 0.00738 | -0.0215 | -48.6856
-4.5 | -0.3115 | 0.00727 | -0.0195 | -42.8473
-4 | -0.2637 | 0.00707 | -0.0175 | -37.2984
-3.5 | -0.2195 | 0.00675 | -0.0148 | -32.5185
-3 | -0.1779 | 0.00633 | -0.0116 | -28.1043
-2.5 | -0.1308 | 0.00613 | -0.0095 | -21.3377
-2 | -0.0812 | 0.00606 | -0.0078 | -13.3993
-1.5 | -0.0322 | 0.006 | -0.0061 | -5.3667
-1 | 0.0174 | 0.00593 | -0.0044 | 2.9342
-0.5 | 0.0667 | 0.00588 | -0.0027 | 11.3435
0 | 0.1152 | 0.00586 | -0.0008 | 19.6587
0.5 | 0.1646 | 0.00588 | 0.0009 | 27.9932
1 | 0.2157 | 0.00595 | 0.0022 | 36.2521
1.5 | 0.2665 | 0.00602 | 0.0036 | 44.2691
2 | 0.3172 | 0.00611 | 0.0051 | 51.9149
2.5 | 0.3674 | 0.00619 | 0.0065 | 59.3538
3 | 0.4179 | 0.00623 | 0.008 | 67.0787
3.5 | 0.4674 | 0.00633 | 0.0096 | 73.8389
4 | 0.5165 | 0.00637 | 0.0114 | 81.0832
4.5 | 0.5641 | 0.00647 | 0.0134 | 87.187
5 | 0.6116 | 0.00654 | 0.0155 | 93.5168
5.5 | 0.6562 | 0.00665 | 0.0181 | 98.6767
6 | 0.7012 | 0.00675 | 0.0206 | 103.8815
6.5 | 0.7382 | 0.00686 | 0.0249 | 107.6093
7 | 0.7749 | 0.00695 | 0.0292 | 111.4964
7.5 | 0.8217 | 0.00718 | 0.0312 | 114.4429
8 | 0.8976 | 0.00753 | 0.0267 | 119.2032
8.5 | 0.9788 | 0.00795 | 0.021 | 123.1195
9 | 1.0545 | 0.00842 | 0.0165 | 125.2375
10 | 1.17 | 0.00938 | 0.015 | 124.7335
10.5 | 1.2242 | 0.0099 | 0.0149 | 123.6566
11 | 1.2703 | 0.01045 | 0.0165 | 121.5598
11.5 | 1.3273 | 0.01108 | 0.0155 | 119.7924
12 | 1.3825 | 0.01176 | 0.0147 | 117.5595
12.5 | 1.4355 | 0.01253 | 0.0142 | 114.565
13 | 1.4868 | 0.01334 | 0.0138 | 111.4543
13.5 | 1.5115 | 0.01409 | 0.0186 | 107.2747
14 | 1.5306 | 0.01503 | 0.0241 | 101.8363
14.5 | 1.5494 | 0.01622 | 0.0291 | 95.524
15 | 1.5703 | 0.01751 | 0.0332 | 89.6802
15.5 | 1.5903 | 0.01901 | 0.037 | 83.656
16 | 1.6063 | 0.02094 | 0.0405 | 76.7096
16.5 | 1.6238 | 0.02307 | 0.0432 | 70.3858
17 | 1.6379 | 0.02564 | 0.0455 | 63.8807
17.5 | 1.6522 | 0.02846 | 0.0471 | 58.0534
18 | 1.6579 | 0.0322 | 0.0485 | 51.4876
18.5 | 1.6624 | 0.03634 | 0.0491 | 45.7457
19 | 1.6613 | 0.04127 | 0.0492 | 40.2544
19.5 | 1.6581 | 0.0467 | 0.0487 | 35.5054
20 | 1.6435 | 0.05357 | 0.0475 | 30.6795

## 77. Re 5M Mach 0.25 (1)
BIGFOIL.COM POLAR EXPORT
NACA23017.424
NACA23017.424 |  |  |  | Cl Max: | 1.609 | at alpha= | 15 | deg
JavaFoil+Calcfoil stall+Eppler ext transition |  |  |  | L/D Max: | 104.297 | at alpha= | 8 | deg
Re: | 5000000 |  |  | Cd Min: | 0.00794 | at alpha= | -3.5 | deg
Mach: | 0.25 |  |  | Cl=0 at alpha= | -1.2266 | deg
|  |  |  | @ Cl=0.1, Cd= | 0.0085188
|  |  |  | @ Cl=0.4, Cd= | 0.0083866
|  |  |  | @ Cl=0.6, Cd= | 0.0085805
alpha (deg) | Cl | Cd | Cm | Cl/Cd
-19.5 | -0.999 | 0.13111 | 0.007 | -7.619
-19 | -1.042 | 0.11304 | 0.007 | -9.219
-18.5 | -1.084 | 0.09603 | 0.007 | -11.284
-18 | -1.123 | 0.07996 | 0.007 | -14.049
-17.5 | -1.159 | 0.06644 | 0.007 | -17.449
-17 | -1.192 | 0.05481 | 0.007 | -21.741
-16.5 | -1.22 | 0.04487 | 0.006 | -27.193
-16 | -1.242 | 0.0374 | 0.006 | -33.213
-15.5 | -1.259 | 0.03135 | 0.006 | -40.154
-15 | -1.268 | 0.02687 | 0.006 | -47.216
-14.5 | -1.271 | 0.02341 | 0.005 | -54.303
-14 | -1.266 | 0.02089 | 0.005 | -60.606
-13.5 | -1.255 | 0.01893 | 0.005 | -66.28
-13 | -1.237 | 0.01742 | 0.004 | -71.026
-12.5 | -1.215 | 0.0162 | 0.004 | -75.021
-12 | -1.188 | 0.0152 | 0.003 | -78.102
-11.5 | -1.156 | 0.01434 | 0.003 | -80.581
-11 | -1.119 | 0.01363 | 0.003 | -82.125
-10.5 | -1.08 | 0.01304 | 0.002 | -82.757
-10 | -1.036 | 0.0125 | 0.002 | -82.876
-9.5 | -0.989 | 0.012 | 0.001 | -82.393
-9 | -0.94 | 0.01161 | 0.001 | -80.909
-8.5 | -0.888 | 0.01123 | 0 | -79.089
-8 | -0.834 | 0.01064 | 0 | -78.393
-7.5 | -0.778 | 0.0103 | -0.001 | -75.542
-7 | -0.721 | 0.01004 | -0.001 | -71.8
-6.5 | -0.662 | 0.0087 | -0.001 | -76.126
-6 | -0.603 | 0.009 | -0.002 | -66.929
-5.5 | -0.542 | 0.00884 | -0.002 | -61.287
-5 | -0.48 | 0.00913 | -0.003 | -52.571
-4.5 | -0.418 | 0.00899 | -0.003 | -46.486
-4 | -0.355 | 0.00879 | -0.004 | -40.367
-3.5 | -0.292 | 0.00794 | -0.004 | -36.743
-3 | -0.228 | 0.00834 | -0.005 | -27.333
-2.5 | -0.164 | 0.00835 | -0.005 | -19.626
-2 | -0.1 | 0.00834 | -0.006 | -11.937
-1.5 | -0.035 | 0.00841 | -0.006 | -4.175
-1 | 0.029 | 0.00843 | -0.007 | 3.496
-0.5 | 0.094 | 0.0085 | -0.007 | 11.06
0 | 0.158 | 0.0087 | -0.008 | 18.205
0.5 | 0.223 | 0.00868 | -0.008 | 25.639
1 | 0.287 | 0.00827 | -0.008 | 34.678
1.5 | 0.351 | 0.00831 | -0.009 | 42.204
2 | 0.415 | 0.00841 | -0.009 | 49.316
2.5 | 0.478 | 0.00887 | -0.01 | 53.924
3 | 0.542 | 0.00847 | -0.01 | 63.937
3.5 | 0.605 | 0.00859 | -0.011 | 70.395
4 | 0.667 | 0.00867 | -0.011 | 76.935
4.5 | 0.73 | 0.00837 | -0.012 | 87.146
5 | 0.792 | 0.00852 | -0.012 | 92.951
5.5 | 0.853 | 0.00826 | -0.013 | 103.288
6 | 0.914 | 0.00943 | -0.013 | 96.875
6.5 | 0.973 | 0.00994 | -0.013 | 97.902
7 | 1.032 | 0.01026 | -0.014 | 100.658
7.5 | 1.09 | 0.01058 | -0.014 | 103.018
8 | 1.147 | 0.011 | -0.015 | 104.297
8.5 | 1.202 | 0.0117 | -0.015 | 102.785
9 | 1.255 | 0.01224 | -0.016 | 102.567
9.5 | 1.306 | 0.01309 | -0.016 | 99.786
10 | 1.355 | 0.01377 | -0.016 | 98.361
10.5 | 1.4 | 0.01459 | -0.017 | 95.948
11 | 1.442 | 0.01557 | -0.017 | 92.598
11.5 | 1.48 | 0.0168 | -0.017 | 88.077
12 | 1.513 | 0.01828 | -0.018 | 82.771
12.5 | 1.541 | 0.02018 | -0.018 | 76.367
13 | 1.565 | 0.02246 | -0.018 | 69.679
13.5 | 1.583 | 0.02532 | -0.018 | 62.527
14 | 1.597 | 0.02871 | -0.019 | 55.649
14.5 | 1.605 | 0.03274 | -0.019 | 49.027
15 | 1.609 | 0.03735 | -0.019 | 43.082
15.5 | 1.609 | 0.04258 | -0.019 | 37.782
16 | 1.604 | 0.04837 | -0.019 | 33.171
16.5 | 1.596 | 0.05477 | -0.019 | 29.142
17 | 1.582 | 0.06153 | -0.019 | 25.716
17.5 | 1.564 | 0.06886 | -0.019 | 22.708
18 | 1.541 | 0.07665 | -0.019 | 20.105
18.5 | 1.515 | 0.08482 | -0.019 | 17.856
19 | 1.484 | 0.0933 | -0.019 | 15.91
19.5 | 1.45 | 0.1025 | -0.019 | 14.145
20 | 1.412 | 0.11185 | -0.019 | 12.625

## 78. Re 5M Mach 0.25 (2)
BIGFOIL.COM POLAR EXPORT
NACA23017.424
NACA23017.424 |  |  |  | Cl Max: | 1.6152 | at alpha= | 17.5 | deg
XFOIL ncrit=9 |  |  |  | L/D Max: | 122.78 | at alpha= | 9 | deg
Re: | 5000000 |  |  | Cd Min: | 0.08312 | at alpha= | 20 | deg
Mach: | 0.25 |  |  | Cl=0 at alpha= | -1.1723 | deg
|  |  |  | @ Cl=0.1, Cd= | 0.0059772
|  |  |  | @ Cl=0.4, Cd= | 0.0063326
|  |  |  | @ Cl=0.6, Cd= | 0.0066445
alpha (deg) | Cl | Cd | Cm | Cl/Cd
-20 | -1.4879 | 0.05523 | -0.073 | -26.9401
-19.5 | -1.4946 | 0.04876 | -0.0743 | -30.6522
-19 | -1.4946 | 0.04319 | -0.0748 | -34.6052
-18.5 | -1.4908 | 0.03827 | -0.0747 | -38.9548
-18 | -1.4801 | 0.03419 | -0.0738 | -43.2904
-17.5 | -1.4713 | 0.03031 | -0.0722 | -48.5417
-17 | -1.4611 | 0.02689 | -0.0698 | -54.3362
-16.5 | -1.4481 | 0.02405 | -0.0666 | -60.2121
-16 | -1.43 | 0.02179 | -0.0629 | -65.6264
-15.5 | -1.4097 | 0.01992 | -0.0587 | -70.7681
-15 | -1.3891 | 0.01839 | -0.0537 | -75.5356
-14.5 | -1.3689 | 0.01714 | -0.048 | -79.8658
-14 | -1.3242 | 0.01574 | -0.0468 | -84.1296
-13.5 | -1.2704 | 0.01464 | -0.0466 | -86.776
-13 | -1.2129 | 0.01374 | -0.0467 | -88.2751
-12.5 | -1.1576 | 0.01287 | -0.0463 | -89.9456
-12 | -1.111 | 0.01205 | -0.044 | -92.1992
-11.5 | -1.0514 | 0.01137 | -0.0441 | -92.4714
-11 | -0.9925 | 0.01074 | -0.044 | -92.4115
-10.5 | -0.9179 | 0.0101 | -0.0471 | -90.8812
-10 | -0.8157 | 0.00944 | -0.056 | -86.4089
-9.5 | -0.7322 | 0.00896 | -0.061 | -81.7188
-9 | -0.6976 | 0.00871 | -0.0557 | -80.0918
-8.5 | -0.6634 | 0.00851 | -0.0503 | -77.9553
-8 | -0.6297 | 0.00832 | -0.0447 | -75.6851
-7.5 | -0.594 | 0.0082 | -0.0395 | -72.439
-7 | -0.5522 | 0.00803 | -0.0355 | -68.7671
-6.5 | -0.5074 | 0.00789 | -0.0323 | -64.3093
-6 | -0.4618 | 0.00777 | -0.0292 | -59.4337
-5.5 | -0.4147 | 0.00766 | -0.0264 | -54.1384
-5 | -0.3662 | 0.00753 | -0.024 | -48.6321
-4.5 | -0.3171 | 0.00739 | -0.0217 | -42.9093
-4 | -0.2683 | 0.00721 | -0.0193 | -37.2122
-3.5 | -0.2223 | 0.00694 | -0.0165 | -32.0317
-3 | -0.1808 | 0.00645 | -0.0128 | -28.031
-2.5 | -0.1336 | 0.00625 | -0.0102 | -21.376
-1.5 | -0.0329 | 0.00607 | -0.0063 | -5.4201
-1 | 0.0173 | 0.00603 | -0.0043 | 2.869
-0.5 | 0.0676 | 0.00599 | -0.0023 | 11.2855
0 | 0.1181 | 0.00597 | -0.0004 | 19.7822
0.5 | 0.1688 | 0.00597 | 0.0015 | 28.2747
1 | 0.2213 | 0.00605 | 0.003 | 36.5785
1.5 | 0.2729 | 0.00612 | 0.0047 | 44.5915
2 | 0.3246 | 0.0062 | 0.0064 | 52.3548
2.5 | 0.3763 | 0.0063 | 0.0081 | 59.7302
3 | 0.4272 | 0.00637 | 0.01 | 67.0644
3.5 | 0.4784 | 0.00643 | 0.0119 | 74.4012
4 | 0.5276 | 0.00653 | 0.0141 | 80.7963
4.5 | 0.5771 | 0.00659 | 0.0163 | 87.5721
5 | 0.6233 | 0.0067 | 0.0192 | 93.0299
5.5 | 0.6697 | 0.00679 | 0.0221 | 98.6303
6 | 0.7067 | 0.0069 | 0.0269 | 102.4203
6.5 | 0.7451 | 0.007 | 0.0315 | 106.4429
7 | 0.7823 | 0.00718 | 0.0363 | 108.9554
7.5 | 0.8401 | 0.00741 | 0.0366 | 113.3738
8 | 0.9297 | 0.00787 | 0.03 | 118.1321
8.5 | 1.0135 | 0.00838 | 0.0247 | 120.9427
9 | 1.0866 | 0.00885 | 0.0217 | 122.7797
9.5 | 1.145 | 0.00934 | 0.0218 | 122.591
10 | 1.205 | 0.00993 | 0.0215 | 121.3494
10.5 | 1.2557 | 0.01059 | 0.0229 | 118.5741
11 | 1.3104 | 0.0113 | 0.0234 | 115.9646
11.5 | 1.3685 | 0.01208 | 0.023 | 113.2864
12 | 1.4251 | 0.01292 | 0.0228 | 110.3019
12.5 | 1.4784 | 0.01392 | 0.0229 | 106.2069
13 | 1.504 | 0.01492 | 0.0281 | 100.8043
13.5 | 1.5214 | 0.01617 | 0.0341 | 94.0878
14 | 1.5402 | 0.0177 | 0.0392 | 87.0169
14.5 | 1.561 | 0.01937 | 0.0435 | 80.5885
15 | 1.5771 | 0.02152 | 0.0476 | 73.2853
15.5 | 1.5907 | 0.02414 | 0.0509 | 65.8948
16 | 1.6027 | 0.02721 | 0.0535 | 58.9011
16.5 | 1.6124 | 0.0308 | 0.0554 | 52.3506
17 | 1.6146 | 0.03532 | 0.0565 | 45.7135
17.5 | 1.6152 | 0.04031 | 0.0569 | 40.0695
18 | 1.6068 | 0.04642 | 0.0566 | 34.6144
18.5 | 1.587 | 0.05399 | 0.0552 | 29.3943
19 | 1.5667 | 0.06196 | 0.0532 | 25.2857
19.5 | 1.5328 | 0.07168 | 0.0501 | 21.3839
20 | 1.4875 | 0.08312 | 0.0457 | 17.8958

## 79. Re 5M Mach 0.50 (1)
BIGFOIL.COM POLAR EXPORT
NACA23017.424
NACA23017.424 |  |  |  | Cl Max: | 1.368 | at alpha= | 10 | deg
JavaFoil+Calcfoil stall+Eppler ext transition |  |  |  | L/D Max: | 90.635 | at alpha= | 6.5 | deg
Re: | 5000000 |  |  | Cd Min: | 0.0078 | at alpha= | -2 | deg
Mach: | 0.5 |  |  | Cl=0 at alpha= | -1.2292 | deg
|  |  |  | @ Cl=0.1, Cd= | 0.0084769
|  |  |  | @ Cl=0.4, Cd= | 0.0079566
|  |  |  | @ Cl=0.6, Cd= | 0.008118
alpha (deg) | Cl | Cd | Cm | Cl/Cd
-20 | -1.047 | 0.162 | 0.007 | -6.463
-19.5 | -1.019 | 0.1553 | 0.006 | -6.559
-19 | -0.992 | 0.15087 | 0.006 | -6.575
-18.5 | -0.964 | 0.1413 | 0.006 | -6.821
-18 | -0.937 | 0.12896 | 0.006 | -7.27
-17.5 | -0.909 | 0.13443 | 0.005 | -6.76
-17 | -0.883 | 0.12061 | 0.005 | -7.317
-16.5 | -0.854 | 0.12475 | 0.005 | -6.842
-16 | -0.828 | 0.11148 | 0.004 | -7.429
-15.5 | -0.798 | 0.11512 | 0.004 | -6.934
-15 | -0.773 | 0.10287 | 0.004 | -7.518
-14.5 | -0.743 | 0.10623 | 0.003 | -6.993
-14 | -0.719 | 0.09377 | 0.003 | -7.663
-13.5 | -0.688 | 0.09467 | 0.003 | -7.27
-13 | -0.66 | 0.09356 | 0.003 | -7.056
-12.5 | -0.639 | 0.08024 | 0.003 | -7.968
-12 | -0.606 | 0.08238 | 0.002 | -7.351
-11.5 | -0.577 | 0.08051 | 0.002 | -7.168
-11 | -0.552 | 0.0748 | 0.002 | -7.377
-10.5 | -0.692 | 0.045 | 0.002 | -15.383
-10 | -0.931 | 0.01897 | 0.002 | -49.054
-9.5 | -0.96 | 0.01641 | 0.001 | -58.516
-9 | -0.952 | 0.01491 | 0.001 | -63.857
-8.5 | -0.925 | 0.01386 | 0 | -66.726
-8 | -0.886 | 0.01303 | 0 | -67.957
-7.5 | -0.838 | 0.01236 | -0.001 | -67.748
-7 | -0.783 | 0.0118 | -0.001 | -66.371
-6.5 | -0.724 | 0.01134 | -0.002 | -63.913
-6 | -0.663 | 0.01093 | -0.002 | -60.622
-5.5 | -0.598 | 0.01024 | -0.003 | -58.395
-5 | -0.532 | 0.00993 | -0.003 | -53.545
-4.5 | -0.464 | 0.00964 | -0.004 | -48.123
-4 | -0.395 | 0.00846 | -0.004 | -46.672
-3.5 | -0.325 | 0.00866 | -0.005 | -37.469
-3 | -0.254 | 0.00781 | -0.005 | -32.525
-2.5 | -0.183 | 0.00819 | -0.006 | -22.305
-2 | -0.111 | 0.0078 | -0.006 | -14.251
-1.5 | -0.039 | 0.00783 | -0.007 | -5.002
-1 | 0.033 | 0.0079 | -0.007 | 4.16
-0.5 | 0.105 | 0.00852 | -0.008 | 12.313
0 | 0.177 | 0.00816 | -0.008 | 21.654
0.5 | 0.248 | 0.00822 | -0.009 | 30.206
1 | 0.32 | 0.00824 | -0.009 | 38.789
1.5 | 0.391 | 0.0079 | -0.01 | 49.483
2 | 0.461 | 0.00834 | -0.01 | 55.315
2.5 | 0.532 | 0.00805 | -0.011 | 66.109
3 | 0.602 | 0.00812 | -0.012 | 74.097
3.5 | 0.671 | 0.00926 | -0.012 | 72.485
4 | 0.74 | 0.00952 | -0.013 | 77.749
4.5 | 0.808 | 0.00981 | -0.013 | 82.381
5 | 0.875 | 0.01016 | -0.014 | 86.132
5.5 | 0.941 | 0.01081 | -0.014 | 87.015
6 | 1.005 | 0.01122 | -0.014 | 89.554
6.5 | 1.067 | 0.01177 | -0.015 | 90.635
7 | 1.127 | 0.01244 | -0.015 | 90.551
7.5 | 1.184 | 0.01323 | -0.016 | 89.459
8 | 1.236 | 0.0142 | -0.016 | 87.057
8.5 | 1.283 | 0.01546 | -0.017 | 83.006
9 | 1.322 | 0.01713 | -0.017 | 77.204
9.5 | 1.352 | 0.01945 | -0.017 | 69.5
10 | 1.368 | 0.0231 | -0.018 | 59.213
10.5 | 1.365 | 0.028 | -0.018 | 48.76
11 | 1.341 | 0.03528 | -0.018 | 38.007
11.5 | 1.278 | 0.04574 | -0.017 | 27.952
12 | 1.127 | 0.06261 | -0.017 | 17.995
12.5 | 0.819 | 0.07893 | -0.016 | 10.38
13 | 0.841 | 0.08533 | -0.016 | 9.862
13.5 | 0.864 | 0.0941 | -0.016 | 9.178
14 | 0.887 | 0.10174 | -0.016 | 8.724
14.5 | 0.911 | 0.10836 | -0.016 | 8.406
15 | 0.928 | 0.11806 | -0.015 | 7.863

## 80. Re 5M Mach 0.50 (2)
BIGFOIL.COM POLAR EXPORT
NACA23017.424
NACA23017.424 |  |  |  | Cl Max: | 1.526 | at alpha= | 13 | deg
XFOIL ncrit=9 |  |  |  | L/D Max: | 109.265 | at alpha= | 8 | deg
Re: | 5000000 |  |  | Cd Min: | 0.13537 | at alpha= | 18 | deg
Mach: | 0.5 |  |  | Cl=0 at alpha= | -1.1479 | deg
|  |  |  | @ Cl=0.1, Cd= | 0.0064153
|  |  |  | @ Cl=0.4, Cd= | 0.0067722
|  |  |  | @ Cl=0.6, Cd= | 0.0072124
alpha (deg) | Cl | Cd | Cm | Cl/Cd
-17 | -0.8388 | 0.12218 | -0.0491 | -6.8653
-16.5 | -0.8792 | 0.1093 | -0.0567 | -8.0439
-16 | -0.9145 | 0.09748 | -0.063 | -9.3814
-15.5 | -0.9445 | 0.08667 | -0.0683 | -10.8977
-15 | -0.972 | 0.07649 | -0.073 | -12.7075
-14.5 | -1.0019 | 0.06646 | -0.0772 | -15.0752
-14 | -1.0329 | 0.05687 | -0.0807 | -18.1625
-13.5 | -1.0646 | 0.0479 | -0.0829 | -22.2255
-13 | -1.097 | 0.03967 | -0.0834 | -27.6531
-12.5 | -1.1188 | 0.03207 | -0.0836 | -34.8862
-12 | -1.1221 | 0.02472 | -0.0853 | -45.3924
-11.5 | -1.0983 | 0.01972 | -0.0847 | -55.6947
-11 | -1.067 | 0.01663 | -0.0806 | -64.1612
-10.5 | -1.014 | 0.01439 | -0.0779 | -70.4656
-10 | -0.9362 | 0.01278 | -0.0782 | -73.2551
-9.5 | -0.8359 | 0.01152 | -0.0824 | -72.5608
-9 | -0.728 | 0.01058 | -0.0881 | -68.8091
-8.5 | -0.683 | 0.01005 | -0.0822 | -67.9602
-8 | -0.6419 | 0.00965 | -0.0755 | -66.5181
-7.5 | -0.5999 | 0.00928 | -0.069 | -64.6444
-7 | -0.5565 | 0.00894 | -0.0627 | -62.2483
-6.5 | -0.5122 | 0.00866 | -0.0566 | -59.1455
-6 | -0.4696 | 0.00845 | -0.0503 | -55.574
-5.5 | -0.4254 | 0.00824 | -0.0443 | -51.6262
-5 | -0.3834 | 0.00812 | -0.038 | -47.2167
-4.5 | -0.3334 | 0.00798 | -0.0333 | -41.7794
-4 | -0.2818 | 0.0078 | -0.0291 | -36.1282
-3.5 | -0.23 | 0.00761 | -0.025 | -30.2234
-3 | -0.1848 | 0.00726 | -0.0199 | -25.4545
-2.5 | -0.1446 | 0.00669 | -0.014 | -21.6143
-2 | -0.0919 | 0.00655 | -0.0103 | -14.0305
-1.5 | -0.0388 | 0.00646 | -0.0068 | -6.0062
-1 | 0.0163 | 0.00642 | -0.0037 | 2.5389
-0.5 | 0.0711 | 0.00641 | -0.0005 | 11.092
0 | 0.1255 | 0.00642 | 0.0027 | 19.5483
0.5 | 0.1808 | 0.00645 | 0.0058 | 28.031
1 | 0.2379 | 0.00654 | 0.0086 | 36.3761
1.5 | 0.294 | 0.00664 | 0.0116 | 44.2771
2 | 0.3511 | 0.00671 | 0.0144 | 52.3249
2.5 | 0.4061 | 0.00678 | 0.0178 | 59.8968
3 | 0.4591 | 0.00688 | 0.0216 | 66.7297
3.5 | 0.506 | 0.00693 | 0.0267 | 73.0159
4 | 0.5545 | 0.00708 | 0.0316 | 78.3192
4.5 | 0.6026 | 0.00722 | 0.0365 | 83.4626
5 | 0.6501 | 0.00741 | 0.0417 | 87.7328
5.5 | 0.6969 | 0.0076 | 0.047 | 91.6974
6 | 0.7412 | 0.00784 | 0.0528 | 94.5408
6.5 | 0.7858 | 0.00807 | 0.0587 | 97.373
7 | 0.8481 | 0.00845 | 0.061 | 100.3669
7.5 | 0.9749 | 0.00911 | 0.0512 | 107.0143
8 | 1.0697 | 0.00979 | 0.0479 | 109.2646
8.5 | 1.1482 | 0.01062 | 0.0477 | 108.1168
9 | 1.2184 | 0.01163 | 0.0489 | 104.7635
9.5 | 1.2771 | 0.01283 | 0.052 | 99.5401
10 | 1.3408 | 0.0142 | 0.054 | 94.4225
10.5 | 1.4058 | 0.01589 | 0.0552 | 88.4707
11 | 1.466 | 0.01799 | 0.0565 | 81.4897
11.5 | 1.4968 | 0.02044 | 0.0615 | 73.229
12 | 1.5128 | 0.02338 | 0.0673 | 64.7049
12.5 | 1.5243 | 0.02709 | 0.0719 | 56.268
13 | 1.526 | 0.03188 | 0.0753 | 47.867
13.5 | 1.5231 | 0.03737 | 0.0775 | 40.7573
14 | 1.5039 | 0.04432 | 0.0783 | 33.9328
14.5 | 1.472 | 0.05257 | 0.0776 | 28.0008
15 | 1.4228 | 0.06257 | 0.0749 | 22.7393
15.5 | 1.3664 | 0.07366 | 0.0707 | 18.5501
16 | 1.3011 | 0.08611 | 0.0648 | 15.1097
16.5 | 1.2377 | 0.09905 | 0.058 | 12.4957
17 | 1.1801 | 0.11216 | 0.0505 | 10.5216
17.5 | 1.1443 | 0.12363 | 0.0439 | 9.2558
18 | 1.1102 | 0.13537 | 0.0367 | 8.2012

## 81. Re 6M Mach 0.00 (1)
BIGFOIL.COM POLAR EXPORT
NACA23017.424
NACA23017.424 |  |  |  | Cl Max: | 1.709 | at alpha= | 17.5 | deg
JavaFoil+Calcfoil stall+Eppler ext transition |  |  |  | L/D Max: | 111.961 | at alpha= | 6.5 | deg
Re: | 6000000 |  |  | Cd Min: | 0.00807 | at alpha= | -2.5 | deg
Mach: | 0 |  |  | Cl=0 at alpha= | -1.2302 | deg
|  |  |  | @ Cl=0.1, Cd= | 0.0087703
|  |  |  | @ Cl=0.4, Cd= | 0.0089268
|  |  |  | @ Cl=0.6, Cd= | 0.0085728
alpha (deg) | Cl | Cd | Cm | Cl/Cd
-20 | -1.345 | 0.06643 | 0.008 | -20.246
-19.5 | -1.359 | 0.05799 | 0.008 | -23.435
-19 | -1.371 | 0.05048 | 0.008 | -27.163
-18.5 | -1.381 | 0.04385 | 0.008 | -31.489
-18 | -1.388 | 0.03816 | 0.008 | -36.381
-17.5 | -1.392 | 0.03335 | 0.007 | -41.752
-17 | -1.393 | 0.02932 | 0.007 | -47.513
-16.5 | -1.391 | 0.02602 | 0.007 | -53.438
-16 | -1.384 | 0.02331 | 0.006 | -59.375
-15.5 | -1.374 | 0.02107 | 0.006 | -65.231
-15 | -1.36 | 0.0192 | 0.006 | -70.835
-14.5 | -1.342 | 0.01775 | 0.005 | -75.578
-14 | -1.319 | 0.01656 | 0.005 | -79.64
-13.5 | -1.292 | 0.01556 | 0.005 | -83.019
-13 | -1.262 | 0.0147 | 0.004 | -85.842
-12.5 | -1.229 | 0.01397 | 0.004 | -87.957
-12 | -1.192 | 0.01332 | 0.003 | -89.528
-11.5 | -1.153 | 0.01276 | 0.003 | -90.359
-11 | -1.112 | 0.01227 | 0.002 | -90.625
-10.5 | -1.067 | 0.01185 | 0.002 | -90.089
-10 | -1.02 | 0.01143 | 0.002 | -89.243
-9.5 | -0.971 | 0.01107 | 0.001 | -87.763
-9 | -0.92 | 0.01077 | 0.001 | -85.436
-8.5 | -0.868 | 0.01049 | 0 | -82.708
-8 | -0.814 | 0.01022 | 0 | -79.663
-7.5 | -0.758 | 0.00891 | -0.001 | -85.107
-7 | -0.702 | 0.00922 | -0.001 | -76.081
-6.5 | -0.644 | 0.00874 | -0.001 | -73.683
-6 | -0.585 | 0.00934 | -0.002 | -62.664
-5.5 | -0.526 | 0.00883 | -0.002 | -59.544
-5 | -0.466 | 0.00871 | -0.003 | -53.483
-4.5 | -0.405 | 0.00904 | -0.003 | -44.85
-4 | -0.344 | 0.00886 | -0.004 | -38.853
-3.5 | -0.283 | 0.0081 | -0.004 | -34.897
-3 | -0.221 | 0.00808 | -0.005 | -27.328
-2.5 | -0.159 | 0.00807 | -0.005 | -19.684
-2 | -0.096 | 0.00858 | -0.005 | -11.247
-1.5 | -0.034 | 0.00855 | -0.006 | -3.977
-1 | 0.029 | 0.0086 | -0.006 | 3.316
-0.5 | 0.091 | 0.00884 | -0.007 | 10.294
0 | 0.153 | 0.00836 | -0.007 | 18.351
0.5 | 0.216 | 0.0084 | -0.008 | 25.686
1 | 0.278 | 0.00877 | -0.008 | 31.696
1.5 | 0.34 | 0.00883 | -0.009 | 38.487
2 | 0.402 | 0.00893 | -0.009 | 45.024
2.5 | 0.464 | 0.00844 | -0.01 | 54.896
3 | 0.525 | 0.00854 | -0.01 | 61.494
3.5 | 0.586 | 0.00866 | -0.01 | 67.724
4 | 0.647 | 0.00828 | -0.011 | 78.206
4.5 | 0.708 | 0.00841 | -0.011 | 84.169
5 | 0.768 | 0.00856 | -0.012 | 89.757
5.5 | 0.828 | 0.00827 | -0.012 | 100.177
6 | 0.887 | 0.00871 | -0.013 | 101.898
6.5 | 0.946 | 0.00845 | -0.013 | 111.961
7 | 1.004 | 0.00964 | -0.013 | 104.135
7.5 | 1.061 | 0.0099 | -0.014 | 107.177
8 | 1.118 | 0.01023 | -0.014 | 109.269
8.5 | 1.172 | 0.01086 | -0.015 | 107.917
9 | 1.226 | 0.01156 | -0.015 | 106.11
9.5 | 1.278 | 0.01198 | -0.016 | 106.668
10 | 1.328 | 0.01247 | -0.016 | 106.541
10.5 | 1.376 | 0.01302 | -0.016 | 105.673
11 | 1.422 | 0.0137 | -0.017 | 103.798
11.5 | 1.464 | 0.01452 | -0.017 | 100.864
12 | 1.504 | 0.01548 | -0.017 | 97.138
12.5 | 1.54 | 0.01663 | -0.018 | 92.611
13 | 1.573 | 0.01802 | -0.018 | 87.294
13.5 | 1.602 | 0.01967 | -0.018 | 81.465
14 | 1.628 | 0.02167 | -0.018 | 75.13
14.5 | 1.649 | 0.02404 | -0.019 | 68.601
15 | 1.667 | 0.02684 | -0.019 | 62.1
15.5 | 1.681 | 0.03007 | -0.019 | 55.914
16 | 1.693 | 0.03373 | -0.019 | 50.188
16.5 | 1.702 | 0.03782 | -0.019 | 45
17 | 1.707 | 0.04243 | -0.019 | 40.221
17.5 | 1.709 | 0.04735 | -0.02 | 36.088
18 | 1.708 | 0.05274 | -0.02 | 32.387
18.5 | 1.705 | 0.05851 | -0.02 | 29.147
19 | 1.701 | 0.06448 | -0.02 | 26.373
19.5 | 1.694 | 0.07073 | -0.02 | 23.949
20 | 1.685 | 0.07752 | -0.02 | 21.73

## 82. Re 6M Mach 0.00 (2)
BIGFOIL.COM POLAR EXPORT
NACA23017.424
NACA23017.424 |  |  |  | Cl Max: | 1.6963 | at alpha= | 19 | deg
XFOIL ncrit=9 |  |  |  | L/D Max: | 130.307 | at alpha= | 9.5 | deg
Re: | 6000000 |  |  | Cd Min: | 0.04646 | at alpha= | 20 | deg
Mach: | 0 |  |  | Cl=0 at alpha= | -1.1827 | deg
|  |  |  | @ Cl=0.1, Cd= | 0.0057867
|  |  |  | @ Cl=0.4, Cd= | 0.0060832
|  |  |  | @ Cl=0.6, Cd= | 0.0063785
alpha (deg) | Cl | Cd | Cm | Cl/Cd
-20 | -1.603 | 0.03146 | -0.0631 | -50.9536
-19.5 | -1.5873 | 0.02862 | -0.0619 | -55.4612
-19 | -1.5687 | 0.02619 | -0.0604 | -59.8969
-18.5 | -1.5532 | 0.02377 | -0.0582 | -65.3429
-18 | -1.5352 | 0.02174 | -0.0554 | -70.6164
-17.5 | -1.518 | 0.01994 | -0.052 | -76.1284
-17 | -1.4973 | 0.01848 | -0.0484 | -81.0227
-16.5 | -1.4749 | 0.01727 | -0.0445 | -85.4024
-16 | -1.4528 | 0.01626 | -0.04 | -89.3481
-15.5 | -1.4318 | 0.01541 | -0.0349 | -92.9137
-15 | -1.3859 | 0.01449 | -0.0346 | -95.6453
-14.5 | -1.3354 | 0.01365 | -0.0349 | -97.8315
-14 | -1.2825 | 0.01294 | -0.0354 | -99.1113
-13.5 | -1.2268 | 0.01235 | -0.0362 | -99.336
-13 | -1.1816 | 0.01169 | -0.0348 | -101.0778
-12.5 | -1.1331 | 0.01109 | -0.0339 | -102.1731
-12 | -1.0739 | 0.01057 | -0.0351 | -101.5989
-11.5 | -1.0175 | 0.01008 | -0.0356 | -100.9425
-11 | -0.9455 | 0.00954 | -0.0394 | -99.109
-10.5 | -0.8503 | 0.009 | -0.0482 | -94.4778
-10 | -0.7731 | 0.00855 | -0.0531 | -90.4211
-9.5 | -0.7401 | 0.00839 | -0.0483 | -88.2122
-9 | -0.7092 | 0.00821 | -0.0429 | -86.3825
-8.5 | -0.6757 | 0.0081 | -0.038 | -83.4198
-8 | -0.6366 | 0.00794 | -0.0343 | -80.1763
-7.5 | -0.5928 | 0.0078 | -0.0316 | -76
-7 | -0.5481 | 0.00766 | -0.0291 | -71.5535
-6.5 | -0.503 | 0.00754 | -0.0266 | -66.7109
-6 | -0.4573 | 0.00745 | -0.0243 | -61.3826
-5.5 | -0.4101 | 0.00735 | -0.0222 | -55.7959
-5 | -0.3615 | 0.00723 | -0.0204 | -50
-4.5 | -0.3134 | 0.00712 | -0.0186 | -44.0169
-4 | -0.2644 | 0.00696 | -0.0169 | -37.9885
-3.5 | -0.2182 | 0.00674 | -0.0147 | -32.3739
-3 | -0.1761 | 0.00632 | -0.0117 | -27.8639
-2.5 | -0.1302 | 0.00608 | -0.0094 | -21.4145
-2 | -0.0805 | 0.00599 | -0.0078 | -13.4391
-1.5 | -0.0316 | 0.00595 | -0.0061 | -5.3109
-1 | 0.0182 | 0.00588 | -0.0046 | 3.0952
-0.5 | 0.0676 | 0.00582 | -0.003 | 11.6151
0 | 0.1162 | 0.00577 | -0.0012 | 20.1386
0.5 | 0.1652 | 0.00577 | 0.0005 | 28.6308
1 | 0.2161 | 0.00583 | 0.0018 | 37.0669
1.5 | 0.2674 | 0.00591 | 0.003 | 45.2453
2 | 0.3187 | 0.00597 | 0.0043 | 53.3836
2.5 | 0.3692 | 0.00604 | 0.0056 | 61.1258
3 | 0.4191 | 0.00611 | 0.0071 | 68.5925
3.5 | 0.4701 | 0.00617 | 0.0083 | 76.1912
4 | 0.5184 | 0.00625 | 0.0101 | 82.944
4.5 | 0.5682 | 0.00631 | 0.0116 | 90.0475
5 | 0.6146 | 0.00641 | 0.0137 | 95.8814
5.5 | 0.6621 | 0.00648 | 0.0157 | 102.1759
6 | 0.7059 | 0.00661 | 0.0183 | 106.7927
6.5 | 0.7495 | 0.0067 | 0.021 | 111.8657
7 | 0.784 | 0.00681 | 0.0257 | 115.1248
7.5 | 0.821 | 0.00692 | 0.0298 | 118.6416
8 | 0.8707 | 0.00718 | 0.0309 | 121.2674
8.5 | 0.9536 | 0.00758 | 0.0247 | 125.8047
9 | 1.0358 | 0.00802 | 0.0185 | 129.1521
9.5 | 1.105 | 0.00848 | 0.0152 | 130.3066
10 | 1.1599 | 0.00894 | 0.0149 | 129.7427
10.5 | 1.2159 | 0.00949 | 0.0142 | 128.1243
11 | 1.2653 | 0.01001 | 0.0149 | 126.4036
11.5 | 1.3137 | 0.01055 | 0.0157 | 124.5213
12 | 1.3691 | 0.01115 | 0.0148 | 122.7892
12.5 | 1.4221 | 0.01185 | 0.0142 | 120.0084
13 | 1.4736 | 0.0126 | 0.0137 | 116.9524
13.5 | 1.5225 | 0.01343 | 0.0135 | 113.3656
14 | 1.5407 | 0.01426 | 0.0193 | 108.0435
14.5 | 1.5619 | 0.01516 | 0.0242 | 103.0277
15 | 1.5812 | 0.01635 | 0.0287 | 96.7095
15.5 | 1.602 | 0.01765 | 0.0327 | 90.7649
16 | 1.6215 | 0.01916 | 0.0362 | 84.6294
16.5 | 1.6366 | 0.02115 | 0.0396 | 77.3806
17 | 1.6562 | 0.02313 | 0.0419 | 71.604
17.5 | 1.6689 | 0.02576 | 0.0441 | 64.7865
18 | 1.6821 | 0.02863 | 0.0456 | 58.7531
18.5 | 1.6876 | 0.03233 | 0.0469 | 52.1992
19 | 1.6963 | 0.03603 | 0.0474 | 47.0802
19.5 | 1.6942 | 0.04097 | 0.0476 | 41.3522
20 | 1.6896 | 0.04646 | 0.047 | 36.3668

## 83. Re 6M Mach 0.10 (1)
BIGFOIL.COM POLAR EXPORT
NACA23017.424
NACA23017.424 |  |  |  | Cl Max: | 1.693 | at alpha= | 17 | deg
JavaFoil+Calcfoil stall+Eppler ext transition |  |  |  | L/D Max: | 111.772 | at alpha= | 6.5 | deg
Re: | 6000000 |  |  | Cd Min: | 0.00807 | at alpha= | -3 | deg
Mach: | 0.1 |  |  | Cl=0 at alpha= | -1.2302 | deg
|  |  |  | @ Cl=0.1, Cd= | 0.0083586
|  |  |  | @ Cl=0.4, Cd= | 0.0084977
|  |  |  | @ Cl=0.6, Cd= | 0.0086133
alpha (deg) | Cl | Cd | Cm | Cl/Cd
-20 | -1.302 | 0.07341 | 0.008 | -17.742
-19.5 | -1.32 | 0.06387 | 0.008 | -20.67
-19 | -1.337 | 0.05484 | 0.008 | -24.381
-18.5 | -1.349 | 0.04783 | 0.008 | -28.216
-18 | -1.36 | 0.04133 | 0.007 | -32.917
-17.5 | -1.368 | 0.03584 | 0.007 | -38.177
-17 | -1.373 | 0.03127 | 0.007 | -43.898
-16.5 | -1.373 | 0.0275 | 0.007 | -49.938
-16 | -1.37 | 0.02434 | 0.006 | -56.299
-15.5 | -1.363 | 0.02192 | 0.006 | -62.154
-15 | -1.351 | 0.01985 | 0.006 | -68.065
-14.5 | -1.335 | 0.01826 | 0.005 | -73.128
-14 | -1.314 | 0.01696 | 0.005 | -77.48
-13.5 | -1.289 | 0.01589 | 0.005 | -81.134
-13 | -1.26 | 0.01497 | 0.004 | -84.222
-12.5 | -1.228 | 0.01419 | 0.004 | -86.591
-12 | -1.193 | 0.01353 | 0.003 | -88.209
-11.5 | -1.155 | 0.01295 | 0.003 | -89.196
-11 | -1.114 | 0.01242 | 0.002 | -89.623
-10.5 | -1.07 | 0.01195 | 0.002 | -89.503
-10 | -1.023 | 0.01153 | 0.002 | -88.71
-9.5 | -0.974 | 0.01119 | 0.001 | -87.086
-9 | -0.924 | 0.01085 | 0.001 | -85.13
-8.5 | -0.871 | 0.01056 | 0 | -82.499
-8 | -0.817 | 0.01031 | 0 | -79.282
-7.5 | -0.762 | 0.00895 | -0.001 | -85.098
-7 | -0.705 | 0.00928 | -0.001 | -75.91
-6.5 | -0.647 | 0.00908 | -0.001 | -71.274
-6 | -0.588 | 0.00906 | -0.002 | -64.945
-5.5 | -0.528 | 0.00892 | -0.002 | -59.268
-5 | -0.468 | 0.00875 | -0.003 | -53.507
-4.5 | -0.407 | 0.00912 | -0.003 | -44.639
-4 | -0.346 | 0.00888 | -0.004 | -38.944
-3.5 | -0.284 | 0.00813 | -0.004 | -34.93
-3 | -0.222 | 0.00807 | -0.005 | -27.508
-2.5 | -0.16 | 0.00807 | -0.005 | -19.785
-2 | -0.097 | 0.00857 | -0.006 | -11.31
-1.5 | -0.034 | 0.00862 | -0.006 | -3.966
-1 | 0.029 | 0.00866 | -0.006 | 3.313
-0.5 | 0.091 | 0.00836 | -0.007 | 10.948
0 | 0.154 | 0.00835 | -0.007 | 18.472
0.5 | 0.217 | 0.0084 | -0.008 | 25.81
1 | 0.279 | 0.00845 | -0.008 | 33.039
1.5 | 0.342 | 0.0089 | -0.009 | 38.396
2 | 0.404 | 0.00847 | -0.009 | 47.683
2.5 | 0.466 | 0.00851 | -0.01 | 54.707
3 | 0.528 | 0.00856 | -0.01 | 61.624
3.5 | 0.589 | 0.00868 | -0.01 | 67.859
4 | 0.65 | 0.00831 | -0.011 | 78.28
4.5 | 0.711 | 0.00845 | -0.011 | 84.175
5 | 0.772 | 0.00864 | -0.012 | 89.366
5.5 | 0.832 | 0.0083 | -0.012 | 100.283
6 | 0.891 | 0.00835 | -0.013 | 106.727
6.5 | 0.95 | 0.0085 | -0.013 | 111.772
7 | 1.009 | 0.0097 | -0.014 | 103.967
7.5 | 1.066 | 0.00997 | -0.014 | 106.912
8 | 1.122 | 0.01031 | -0.014 | 108.859
8.5 | 1.177 | 0.01095 | -0.015 | 107.489
9 | 1.231 | 0.01167 | -0.015 | 105.445
9.5 | 1.283 | 0.01211 | -0.016 | 105.935
10 | 1.333 | 0.01261 | -0.016 | 105.732
10.5 | 1.38 | 0.0132 | -0.016 | 104.553
11 | 1.426 | 0.01392 | -0.017 | 102.396
11.5 | 1.468 | 0.01476 | -0.017 | 99.42
12 | 1.507 | 0.01578 | -0.017 | 95.479
12.5 | 1.542 | 0.01702 | -0.018 | 90.602
13 | 1.574 | 0.0185 | -0.018 | 85.056
13.5 | 1.601 | 0.02029 | -0.018 | 78.924
14 | 1.626 | 0.02244 | -0.018 | 72.433
14.5 | 1.645 | 0.02499 | -0.019 | 65.82
15 | 1.661 | 0.02794 | -0.019 | 59.458
15.5 | 1.674 | 0.03147 | -0.019 | 53.181
16 | 1.684 | 0.03536 | -0.019 | 47.609
16.5 | 1.69 | 0.03977 | -0.019 | 42.5
17 | 1.693 | 0.04458 | -0.019 | 37.977
17.5 | 1.692 | 0.04991 | -0.019 | 33.908
18 | 1.69 | 0.05548 | -0.02 | 30.455
18.5 | 1.684 | 0.06152 | -0.02 | 27.375
19 | 1.676 | 0.06789 | -0.02 | 24.694
19.5 | 1.667 | 0.07455 | -0.02 | 22.355
20 | 1.655 | 0.0815 | -0.02 | 20.302

## 84. Re 6M Mach 0.10 (2)
BIGFOIL.COM POLAR EXPORT
NACA23017.424
NACA23017.424 |  |  |  | Cl Max: | 1.686 | at alpha= | 19 | deg
XFOIL ncrit=9 |  |  |  | L/D Max: | 129.942 | at alpha= | 9.5 | deg
Re: | 6000000 |  |  | Cd Min: | 0.05049 | at alpha= | 20 | deg
Mach: | 0.1 |  |  | Cl=0 at alpha= | -1.1824 | deg
|  |  |  | @ Cl=0.1, Cd= | 0.0058071
|  |  |  | @ Cl=0.4, Cd= | 0.0061006
|  |  |  | @ Cl=0.6, Cd= | 0.0063993
alpha (deg) | Cl | Cd | Cm | Cl/Cd
-20 | -1.5981 | 0.03367 | -0.0657 | -47.4636
-19.5 | -1.5841 | 0.03049 | -0.0647 | -51.9547
-19 | -1.5675 | 0.02771 | -0.0632 | -56.568
-18.5 | -1.5489 | 0.0253 | -0.0614 | -61.2213
-18 | -1.5318 | 0.02303 | -0.0588 | -66.5132
-17.5 | -1.5165 | 0.02094 | -0.0555 | -72.4212
-17 | -1.4969 | 0.01929 | -0.0519 | -77.5998
-16.5 | -1.4761 | 0.01788 | -0.0479 | -82.5559
-16 | -1.4543 | 0.01673 | -0.0434 | -86.9277
-15.5 | -1.4329 | 0.0158 | -0.0384 | -90.6899
-15 | -1.3916 | 0.01492 | -0.0369 | -93.2708
-14.5 | -1.342 | 0.01398 | -0.0369 | -95.9943
-14 | -1.2894 | 0.01319 | -0.0373 | -97.7559
-13.5 | -1.2339 | 0.01254 | -0.0379 | -98.3971
-13 | -1.1856 | 0.0119 | -0.0369 | -99.6303
-12.5 | -1.1385 | 0.01125 | -0.0356 | -101.2
-12 | -1.0805 | 0.01069 | -0.0364 | -101.0758
-11.5 | -1.023 | 0.01021 | -0.0369 | -100.1959
-11 | -0.9517 | 0.00964 | -0.0404 | -98.7241
-10 | -0.7749 | 0.00861 | -0.0546 | -90
-9.5 | -0.7401 | 0.00845 | -0.05 | -87.5858
-9 | -0.7095 | 0.00825 | -0.0445 | -86
-8.5 | -0.6761 | 0.00812 | -0.0395 | -83.2635
-8 | -0.6385 | 0.00798 | -0.0353 | -80.0125
-7.5 | -0.5947 | 0.00784 | -0.0325 | -75.8546
-7 | -0.5501 | 0.00769 | -0.0298 | -71.5345
-6.5 | -0.5048 | 0.00757 | -0.0273 | -66.6843
-6 | -0.459 | 0.00748 | -0.0248 | -61.3636
-5.5 | -0.4116 | 0.00737 | -0.0227 | -55.848
-5 | -0.363 | 0.00725 | -0.0208 | -50.069
-4.5 | -0.3144 | 0.00714 | -0.019 | -44.0336
-4 | -0.2652 | 0.00699 | -0.0172 | -37.9399
-3.5 | -0.2189 | 0.00678 | -0.0149 | -32.2861
-3 | -0.1766 | 0.00635 | -0.0119 | -27.811
-2.5 | -0.1306 | 0.0061 | -0.0095 | -21.4098
-2 | -0.0809 | 0.006 | -0.0079 | -13.4833
-1.5 | -0.0317 | 0.00596 | -0.0062 | -5.3188
-1 | 0.0182 | 0.00589 | -0.0046 | 3.09
-0.5 | 0.0679 | 0.00584 | -0.0029 | 11.6267
0 | 0.1167 | 0.00579 | -0.0011 | 20.1554
0.5 | 0.1658 | 0.0058 | 0.0006 | 28.5862
1 | 0.2169 | 0.00585 | 0.002 | 37.0769
1.5 | 0.2684 | 0.00593 | 0.0033 | 45.2614
2 | 0.32 | 0.00599 | 0.0045 | 53.4224
2.5 | 0.371 | 0.00606 | 0.0058 | 61.2211
3 | 0.421 | 0.00613 | 0.0074 | 68.6786
3.5 | 0.4721 | 0.00619 | 0.0087 | 76.2682
4 | 0.5207 | 0.00628 | 0.0105 | 82.914
4.5 | 0.5707 | 0.00633 | 0.0121 | 90.158
5 | 0.6172 | 0.00644 | 0.0143 | 95.8385
5.5 | 0.6648 | 0.00651 | 0.0163 | 102.1198
6 | 0.7085 | 0.00664 | 0.0191 | 106.7018
6.5 | 0.7517 | 0.00672 | 0.022 | 111.8601
7 | 0.7847 | 0.00684 | 0.0271 | 114.7222
7.5 | 0.8227 | 0.00695 | 0.0311 | 118.3741
8 | 0.8753 | 0.00723 | 0.0318 | 121.065
8.5 | 0.9606 | 0.00766 | 0.0251 | 125.4047
9 | 1.0426 | 0.0081 | 0.0192 | 128.716
9.5 | 1.111 | 0.00855 | 0.0162 | 129.9415
10 | 1.1669 | 0.00902 | 0.0159 | 129.3681
10.5 | 1.2226 | 0.00958 | 0.0155 | 127.62
11 | 1.2703 | 0.01014 | 0.0167 | 125.2761
11.5 | 1.3213 | 0.01071 | 0.017 | 123.3707
12 | 1.3772 | 0.01132 | 0.0162 | 121.6608
12.5 | 1.4302 | 0.01206 | 0.0157 | 118.5904
13 | 1.4818 | 0.01284 | 0.0154 | 115.405
13.5 | 1.5251 | 0.01369 | 0.0165 | 111.4025
14 | 1.5421 | 0.01463 | 0.0224 | 105.4067
14.5 | 1.5642 | 0.0156 | 0.0271 | 100.2692
15 | 1.5848 | 0.01685 | 0.0315 | 94.0534
15.5 | 1.6026 | 0.01837 | 0.0357 | 87.2401
16 | 1.6224 | 0.02 | 0.0391 | 81.12
16.5 | 1.6379 | 0.02213 | 0.0422 | 74.0127
17 | 1.6544 | 0.02445 | 0.0446 | 67.6646
17.5 | 1.6679 | 0.02721 | 0.0465 | 61.2973
18 | 1.6765 | 0.03062 | 0.048 | 54.7518
18.5 | 1.6821 | 0.03454 | 0.0489 | 48.7001
19 | 1.686 | 0.03889 | 0.0492 | 43.353
19.5 | 1.6787 | 0.04458 | 0.0489 | 37.6559
20 | 1.6721 | 0.05049 | 0.0481 | 33.1174

## 85. Re 6M Mach 0.25 (1)
BIGFOIL.COM POLAR EXPORT
NACA23017.424
NACA23017.424 |  |  |  | Cl Max: | 1.613 | at alpha= | 15 | deg
JavaFoil+Calcfoil stall+Eppler ext transition |  |  |  | L/D Max: | 106.114 | at alpha= | 8 | deg
Re: | 6000000 |  |  | Cd Min: | 0.00812 | at alpha= | 5.5 | deg
Mach: | 0.25 |  |  | Cl=0 at alpha= | -1.2266 | deg
|  |  |  | @ Cl=0.1, Cd= | 0.0084766
|  |  |  | @ Cl=0.4, Cd= | 0.0085092
|  |  |  | @ Cl=0.6, Cd= | 0.0084686
alpha (deg) | Cl | Cd | Cm | Cl/Cd
-19.5 | -1.004 | 0.12516 | 0.007 | -8.026
-19 | -1.048 | 0.10743 | 0.007 | -9.755
-18.5 | -1.089 | 0.09154 | 0.007 | -11.894
-18 | -1.129 | 0.07584 | 0.007 | -14.887
-17.5 | -1.167 | 0.06154 | 0.007 | -18.971
-17 | -1.2 | 0.05075 | 0.007 | -23.636
-16.5 | -1.227 | 0.04201 | 0.007 | -29.194
-16 | -1.248 | 0.0351 | 0.006 | -35.561
-15.5 | -1.264 | 0.02953 | 0.006 | -42.802
-15 | -1.273 | 0.02543 | 0.006 | -50.073
-14.5 | -1.275 | 0.02236 | 0.005 | -57.027
-14 | -1.27 | 0.01997 | 0.005 | -63.581
-13.5 | -1.258 | 0.01817 | 0.005 | -69.218
-13 | -1.24 | 0.0168 | 0.004 | -73.797
-12.5 | -1.217 | 0.01567 | 0.004 | -77.656
-12 | -1.189 | 0.01472 | 0.003 | -80.779
-11.5 | -1.157 | 0.01393 | 0.003 | -83.047
-11 | -1.121 | 0.01329 | 0.003 | -84.324
-10.5 | -1.08 | 0.01271 | 0.002 | -85.024
-10 | -1.037 | 0.01219 | 0.002 | -85.031
-9.5 | -0.99 | 0.01173 | 0.001 | -84.391
-9 | -0.94 | 0.01135 | 0.001 | -82.845
-8.5 | -0.888 | 0.01101 | 0 | -80.658
-8 | -0.834 | 0.01069 | 0 | -78.051
-7.5 | -0.779 | 0.01039 | -0.001 | -74.934
-7 | -0.721 | 0.00873 | -0.001 | -82.635
-6.5 | -0.663 | 0.00853 | -0.001 | -77.701
-6 | -0.603 | 0.00885 | -0.002 | -68.141
-5.5 | -0.542 | 0.00914 | -0.002 | -59.267
-5 | -0.48 | 0.00896 | -0.003 | -53.617
-4.5 | -0.418 | 0.00881 | -0.003 | -47.46
-4 | -0.355 | 0.00912 | -0.004 | -38.946
-3.5 | -0.292 | 0.00827 | -0.004 | -35.289
-3 | -0.228 | 0.00831 | -0.005 | -27.449
-2.5 | -0.164 | 0.00828 | -0.005 | -19.783
-2 | -0.1 | 0.00833 | -0.006 | -11.962
-1.5 | -0.035 | 0.00879 | -0.006 | -3.992
-1 | 0.029 | 0.00844 | -0.007 | 3.492
-0.5 | 0.094 | 0.00847 | -0.007 | 11.099
0 | 0.158 | 0.00854 | -0.008 | 18.549
0.5 | 0.223 | 0.00858 | -0.008 | 25.96
1 | 0.287 | 0.00866 | -0.008 | 33.122
1.5 | 0.351 | 0.00818 | -0.009 | 42.865
2 | 0.415 | 0.00861 | -0.009 | 48.14
2.5 | 0.478 | 0.0087 | -0.01 | 54.972
3 | 0.542 | 0.0088 | -0.01 | 61.513
3.5 | 0.605 | 0.00844 | -0.011 | 71.626
4 | 0.667 | 0.00853 | -0.011 | 78.277
4.5 | 0.73 | 0.00824 | -0.012 | 88.598
5 | 0.792 | 0.00841 | -0.012 | 94.108
5.5 | 0.853 | 0.00812 | -0.013 | 105.09
6 | 0.914 | 0.00931 | -0.013 | 98.152
6.5 | 0.974 | 0.00982 | -0.013 | 99.145
7 | 1.033 | 0.0101 | -0.014 | 102.243
7.5 | 1.091 | 0.01045 | -0.014 | 104.414
8 | 1.148 | 0.01082 | -0.015 | 106.114
8.5 | 1.203 | 0.01151 | -0.015 | 104.491
9 | 1.256 | 0.01233 | -0.016 | 101.853
9.5 | 1.307 | 0.01289 | -0.016 | 101.447
10 | 1.356 | 0.01354 | -0.016 | 100.122
10.5 | 1.401 | 0.01433 | -0.017 | 97.781
11 | 1.444 | 0.01526 | -0.017 | 94.588
11.5 | 1.481 | 0.01644 | -0.017 | 90.122
12 | 1.515 | 0.01785 | -0.018 | 84.861
12.5 | 1.544 | 0.01965 | -0.018 | 78.575
13 | 1.567 | 0.02185 | -0.018 | 71.745
13.5 | 1.587 | 0.02451 | -0.018 | 64.729
14 | 1.601 | 0.02779 | -0.019 | 57.598
14.5 | 1.609 | 0.03161 | -0.019 | 50.909
15 | 1.613 | 0.03603 | -0.019 | 44.775
15.5 | 1.613 | 0.04104 | -0.019 | 39.297
16 | 1.609 | 0.04662 | -0.019 | 34.504
16.5 | 1.6 | 0.05279 | -0.019 | 30.314
17 | 1.586 | 0.05958 | -0.019 | 26.623
17.5 | 1.568 | 0.06668 | -0.019 | 23.506
18 | 1.545 | 0.07424 | -0.019 | 20.808
18.5 | 1.518 | 0.08235 | -0.019 | 18.434
19 | 1.488 | 0.09076 | -0.019 | 16.391
19.5 | 1.453 | 0.09971 | -0.019 | 14.573
20 | 1.415 | 0.10903 | -0.019 | 12.978

## 86. Re 6M Mach 0.25 (2)
BIGFOIL.COM POLAR EXPORT
NACA23017.424
NACA23017.424 |  |  |  | Cl Max: | 1.6376 | at alpha= | 17 | deg
XFOIL ncrit=9 |  |  |  | L/D Max: | 126.518 | at alpha= | 9 | deg
Re: | 6000000 |  |  | Cd Min: | 0.07819 | at alpha= | 20 | deg
Mach: | 0.25 |  |  | Cl=0 at alpha= | -1.1791 | deg
|  |  |  | @ Cl=0.1, Cd= | 0.0059138
|  |  |  | @ Cl=0.4, Cd= | 0.0061934
|  |  |  | @ Cl=0.6, Cd= | 0.0064953
alpha (deg) | Cl | Cd | Cm | Cl/Cd
-20 | -1.5283 | 0.05114 | -0.0746 | -29.8846
-19.5 | -1.5343 | 0.04493 | -0.0756 | -34.1487
-19 | -1.5339 | 0.03962 | -0.0756 | -38.7153
-18.5 | -1.5276 | 0.0351 | -0.075 | -43.5214
-18 | -1.5155 | 0.03138 | -0.0736 | -48.2951
-17.5 | -1.5015 | 0.0281 | -0.0716 | -53.4342
-17 | -1.4857 | 0.02529 | -0.0688 | -58.7465
-16.5 | -1.4704 | 0.02271 | -0.0653 | -64.7468
-16 | -1.4539 | 0.0205 | -0.0612 | -70.922
-15.5 | -1.4342 | 0.01875 | -0.0565 | -76.4907
-15 | -1.4145 | 0.01734 | -0.051 | -81.5744
-14.5 | -1.3746 | 0.01612 | -0.0486 | -85.273
-14 | -1.3214 | 0.01504 | -0.0483 | -87.859
-13.5 | -1.269 | 0.01391 | -0.0478 | -91.2293
-13 | -1.2121 | 0.01302 | -0.0478 | -93.0952
-12.5 | -1.1655 | 0.01228 | -0.0454 | -94.9104
-12 | -1.1128 | 0.01152 | -0.0442 | -96.5972
-11.5 | -1.0533 | 0.01084 | -0.0443 | -97.1679
-11 | -0.9823 | 0.01027 | -0.0465 | -95.6475
-10.5 | -0.8949 | 0.00961 | -0.0523 | -93.1217
-10 | -0.7884 | 0.009 | -0.0621 | -87.6
-9.5 | -0.7448 | 0.00873 | -0.0587 | -85.315
-9 | -0.7117 | 0.00855 | -0.053 | -83.2398
-8.5 | -0.6775 | 0.00831 | -0.0475 | -81.5283
-8 | -0.6411 | 0.00816 | -0.0425 | -78.5662
-7 | -0.5596 | 0.00786 | -0.0341 | -71.1959
-6.5 | -0.5136 | 0.00773 | -0.0311 | -66.4424
-6 | -0.4677 | 0.00764 | -0.0281 | -61.2173
-5.5 | -0.4191 | 0.00751 | -0.0256 | -55.8056
-5 | -0.3704 | 0.00739 | -0.0232 | -50.1218
-4.5 | -0.3204 | 0.00725 | -0.021 | -44.1931
-4 | -0.2704 | 0.0071 | -0.0189 | -38.0845
-3.5 | -0.2222 | 0.00692 | -0.0165 | -32.1098
-3 | -0.1788 | 0.00649 | -0.0132 | -27.5501
-2.5 | -0.1336 | 0.0062 | -0.0103 | -21.5484
-2 | -0.0833 | 0.0061 | -0.0083 | -13.6557
-1.5 | -0.0326 | 0.00602 | -0.0064 | -5.4153
-1 | 0.0182 | 0.00595 | -0.0045 | 3.0588
-0.5 | 0.0687 | 0.00592 | -0.0025 | 11.6047
0 | 0.119 | 0.00591 | -0.0006 | 20.1354
0.5 | 0.1699 | 0.0059 | 0.0013 | 28.7966
1 | 0.2223 | 0.00595 | 0.0028 | 37.3613
1.5 | 0.2747 | 0.00603 | 0.0044 | 45.5556
2 | 0.3268 | 0.0061 | 0.006 | 53.5738
2.5 | 0.3798 | 0.00617 | 0.0075 | 61.5559
3 | 0.4315 | 0.00623 | 0.0092 | 69.2616
3.5 | 0.4826 | 0.00631 | 0.011 | 76.4818
4 | 0.5338 | 0.00638 | 0.0129 | 83.6677
4.5 | 0.5828 | 0.00646 | 0.0152 | 90.2167
5 | 0.6315 | 0.00656 | 0.0176 | 96.2652
5.5 | 0.6779 | 0.00667 | 0.0204 | 101.6342
6 | 0.7194 | 0.00675 | 0.0243 | 106.5778
6.5 | 0.7563 | 0.00687 | 0.0292 | 110.0873
7 | 0.7937 | 0.007 | 0.034 | 113.3857
7.5 | 0.8319 | 0.00718 | 0.0385 | 115.8635
8 | 0.9043 | 0.0075 | 0.0357 | 120.5733
8.5 | 1.0018 | 0.00802 | 0.0274 | 124.9127
9 | 1.0792 | 0.00853 | 0.0235 | 126.5182
9.5 | 1.1392 | 0.00904 | 0.0232 | 126.0177
10 | 1.204 | 0.00958 | 0.0219 | 125.6785
10.5 | 1.2584 | 0.01019 | 0.0227 | 123.4936
11 | 1.306 | 0.01085 | 0.0247 | 120.3687
11.5 | 1.364 | 0.01159 | 0.0244 | 117.6877
12 | 1.4198 | 0.01243 | 0.0244 | 114.2237
12.5 | 1.4731 | 0.01341 | 0.0246 | 109.8509
13 | 1.5173 | 0.01448 | 0.0262 | 104.7859
13.5 | 1.5351 | 0.01565 | 0.0324 | 98.0895
14 | 1.5567 | 0.01695 | 0.0375 | 91.8407
14.5 | 1.5762 | 0.01861 | 0.0421 | 84.6964
15 | 1.5912 | 0.02073 | 0.0465 | 76.7583
15.5 | 1.6078 | 0.02304 | 0.05 | 69.783
16 | 1.6212 | 0.02589 | 0.0528 | 62.6188
16.5 | 1.6277 | 0.02959 | 0.055 | 55.0084
17 | 1.6376 | 0.03337 | 0.0564 | 49.074
17.5 | 1.6366 | 0.03838 | 0.0571 | 42.642
18 | 1.6324 | 0.04396 | 0.057 | 37.1338
18.5 | 1.6157 | 0.0511 | 0.056 | 31.6184
19 | 1.5939 | 0.05907 | 0.0542 | 26.9832
19.5 | 1.5693 | 0.06763 | 0.0517 | 23.2042
20 | 1.53 | 0.07819 | 0.0479 | 19.5677

## 87. Re 6M Mach 0.50 (1)
BIGFOIL.COM POLAR EXPORT
NACA23017.424
NACA23017.424 |  |  |  | Cl Max: | 1.37 | at alpha= | 10 | deg
JavaFoil+Calcfoil stall+Eppler ext transition |  |  |  | L/D Max: | 92.436 | at alpha= | 6.5 | deg
Re: | 6000000 |  |  | Cd Min: | 0.00771 | at alpha= | -3 | deg
Mach: | 0.5 |  |  | Cl=0 at alpha= | -1.2292 | deg
|  |  |  | @ Cl=0.1, Cd= | 0.0083658
|  |  |  | @ Cl=0.4, Cd= | 0.0084869
|  |  |  | @ Cl=0.6, Cd= | 0.008028
alpha (deg) | Cl | Cd | Cm | Cl/Cd
-20 | -1.048 | 0.15781 | 0.007 | -6.639
-19.5 | -1.02 | 0.1461 | 0.006 | -6.98
-19 | -0.995 | 0.13511 | 0.006 | -7.362
-18.5 | -0.965 | 0.13893 | 0.006 | -6.943
-18 | -0.941 | 0.12561 | 0.006 | -7.495
-17.5 | -0.909 | 0.131 | 0.005 | -6.94
-17 | -0.885 | 0.11797 | 0.005 | -7.5
-16.5 | -0.854 | 0.1222 | 0.005 | -6.987
-16 | -0.832 | 0.10799 | 0.005 | -7.704
-15.5 | -0.799 | 0.11361 | 0.004 | -7.029
-15 | -0.778 | 0.09893 | 0.004 | -7.861
-14.5 | -0.744 | 0.10364 | 0.003 | -7.176
-14 | -0.739 | 0.0789 | 0.004 | -9.366
-13.5 | -0.69 | 0.09242 | 0.003 | -7.464
-13 | -0.661 | 0.09154 | 0.003 | -7.226
-12.5 | -0.666 | 0.06172 | 0.003 | -10.784
-12 | -0.609 | 0.0794 | 0.002 | -7.666
-11.5 | -0.578 | 0.07864 | 0.002 | -7.355
-11 | -0.554 | 0.07238 | 0.002 | -7.652
-10.5 | -0.71 | 0.03683 | 0.002 | -19.271
-10 | -0.933 | 0.01822 | 0.002 | -51.207
-9.5 | -0.962 | 0.0159 | 0.001 | -60.495
-9 | -0.954 | 0.01447 | 0.001 | -65.902
-8.5 | -0.926 | 0.01349 | 0 | -68.632
-8 | -0.886 | 0.01269 | 0 | -69.815
-7.5 | -0.838 | 0.01205 | -0.001 | -69.53
-7 | -0.784 | 0.01152 | -0.001 | -68.017
-6.5 | -0.725 | 0.01104 | -0.002 | -65.637
-6 | -0.663 | 0.0107 | -0.002 | -61.965
-5.5 | -0.598 | 0.01035 | -0.003 | -57.833
-5 | -0.532 | 0.01008 | -0.003 | -52.74
-4.5 | -0.464 | 0.00843 | -0.004 | -55.001
-4 | -0.395 | 0.0087 | -0.004 | -45.37
-3.5 | -0.325 | 0.00854 | -0.005 | -38.011
-3 | -0.254 | 0.00771 | -0.005 | -32.95
-2.5 | -0.183 | 0.00809 | -0.006 | -22.587
-2 | -0.111 | 0.00808 | -0.006 | -13.751
-1.5 | -0.039 | 0.00775 | -0.007 | -5.058
-1 | 0.033 | 0.00831 | -0.007 | 3.956
-0.5 | 0.105 | 0.00837 | -0.008 | 12.535
0 | 0.177 | 0.00843 | -0.008 | 20.954
0.5 | 0.248 | 0.00803 | -0.009 | 30.923
1 | 0.32 | 0.00811 | -0.009 | 39.4
1.5 | 0.391 | 0.00853 | -0.01 | 45.809
2 | 0.462 | 0.00819 | -0.01 | 56.378
2.5 | 0.532 | 0.0083 | -0.011 | 64.122
3 | 0.602 | 0.00802 | -0.012 | 75.062
3.5 | 0.671 | 0.00915 | -0.012 | 73.4
4 | 0.74 | 0.00934 | -0.013 | 79.27
4.5 | 0.808 | 0.00963 | -0.013 | 83.939
5 | 0.875 | 0.01024 | -0.014 | 85.5
5.5 | 0.941 | 0.01061 | -0.014 | 88.668
6 | 1.005 | 0.01106 | -0.014 | 90.878
6.5 | 1.068 | 0.01155 | -0.015 | 92.436
7 | 1.128 | 0.01221 | -0.015 | 92.362
7.5 | 1.184 | 0.01299 | -0.016 | 91.168
8 | 1.237 | 0.01393 | -0.016 | 88.82
8.5 | 1.284 | 0.01513 | -0.017 | 84.877
9 | 1.324 | 0.01674 | -0.017 | 79.095
9.5 | 1.354 | 0.01913 | -0.017 | 70.754
10 | 1.37 | 0.02255 | -0.018 | 60.779
10.5 | 1.368 | 0.02717 | -0.018 | 50.366
11 | 1.344 | 0.03421 | -0.018 | 39.303
11.5 | 1.282 | 0.04435 | -0.017 | 28.899
12 | 1.13 | 0.06065 | -0.017 | 18.629
12.5 | 0.822 | 0.07601 | -0.016 | 10.816
13 | 0.847 | 0.0808 | -0.016 | 10.478
13.5 | 0.869 | 0.08894 | -0.016 | 9.772
14 | 0.893 | 0.09633 | -0.016 | 9.267
14.5 | 0.918 | 0.10145 | -0.016 | 9.05
15 | 0.938 | 0.10957 | -0.016 | 8.565

## 88. Re 6M Mach 0.50 (2)
BIGFOIL.COM POLAR EXPORT
NACA23017.424
NACA23017.424 |  |  |  | Cl Max: | 1.5581 | at alpha= | 13 | deg
XFOIL ncrit=9 |  |  |  | L/D Max: | 113.232 | at alpha= | 8.5 | deg
Re: | 6000000 |  |  | Cd Min: | 0.13198 | at alpha= | 18 | deg
Mach: | 0.5 |  |  | Cl=0 at alpha= | -1.1515 | deg
|  |  |  | @ Cl=0.1, Cd= | 0.0062949
|  |  |  | @ Cl=0.4, Cd= | 0.0066079
|  |  |  | @ Cl=0.6, Cd= | 0.0070011
alpha (deg) | Cl | Cd | Cm | Cl/Cd
-17.5 | -0.8399 | 0.13036 | -0.0451 | -6.4429
-17 | -0.8707 | 0.1183 | -0.0523 | -7.3601
-16.5 | -0.9052 | 0.10639 | -0.0589 | -8.5083
-16 | -0.9377 | 0.09509 | -0.0648 | -9.8612
-15.5 | -0.9711 | 0.08403 | -0.0704 | -11.5566
-15 | -1.0044 | 0.07342 | -0.0754 | -13.6802
-14.5 | -1.0338 | 0.06364 | -0.0794 | -16.2445
-14 | -1.0638 | 0.05431 | -0.0825 | -19.5876
-13.5 | -1.0945 | 0.04563 | -0.0842 | -23.9864
-13 | -1.125 | 0.03754 | -0.0846 | -29.968
-12.5 | -1.1368 | 0.02935 | -0.0873 | -38.7325
-12 | -1.1365 | 0.02265 | -0.0878 | -50.1766
-11.5 | -1.1167 | 0.01817 | -0.0852 | -61.4584
-11 | -1.0806 | 0.01537 | -0.0809 | -70.3058
-10.5 | -1.017 | 0.0134 | -0.0792 | -75.8955
-10 | -0.9329 | 0.01206 | -0.0801 | -77.3549
-9.5 | -0.8089 | 0.01092 | -0.0883 | -74.0751
-9 | -0.7414 | 0.01026 | -0.0864 | -72.2612
-8.5 | -0.6966 | 0.00975 | -0.0803 | -71.4462
-8 | -0.6539 | 0.00937 | -0.0738 | -69.7866
-7.5 | -0.6111 | 0.00901 | -0.0673 | -67.8246
-7 | -0.5658 | 0.00872 | -0.0613 | -64.8853
-6.5 | -0.5221 | 0.00844 | -0.055 | -61.8602
-6 | -0.4791 | 0.00823 | -0.0487 | -58.2139
-5.5 | -0.4346 | 0.00806 | -0.0427 | -53.9206
-5 | -0.3906 | 0.00793 | -0.0367 | -49.256
-4.5 | -0.3389 | 0.00779 | -0.0324 | -43.5045
-4 | -0.2859 | 0.00764 | -0.0284 | -37.4215
-3.5 | -0.2328 | 0.00748 | -0.0246 | -31.123
-3 | -0.1831 | 0.00723 | -0.0202 | -25.325
-2.5 | -0.143 | 0.00668 | -0.0143 | -21.4072
-2 | -0.0915 | 0.00647 | -0.0104 | -14.1422
-1.5 | -0.0384 | 0.00637 | -0.0069 | -6.0283
-1 | 0.0167 | 0.00632 | -0.0037 | 2.6424
-0.5 | 0.0727 | 0.00629 | -0.0008 | 11.558
0 | 0.1278 | 0.0063 | 0.0023 | 20.2857
0.5 | 0.1828 | 0.00631 | 0.0055 | 28.9699
1 | 0.241 | 0.00639 | 0.008 | 37.7152
1.5 | 0.2986 | 0.00647 | 0.0108 | 46.1515
2 | 0.3545 | 0.00656 | 0.0138 | 54.0396
2.5 | 0.4115 | 0.00662 | 0.0168 | 62.1601
3 | 0.4664 | 0.00673 | 0.0202 | 69.3016
3.5 | 0.5149 | 0.00677 | 0.0251 | 76.0561
4 | 0.5625 | 0.00691 | 0.0301 | 81.4038
4.5 | 0.6119 | 0.00703 | 0.0349 | 87.0413
5 | 0.6597 | 0.00724 | 0.04 | 91.1188
5.5 | 0.7087 | 0.0074 | 0.045 | 95.7703
6 | 0.7546 | 0.00766 | 0.0505 | 98.5117
6.5 | 0.7998 | 0.00787 | 0.0563 | 101.6264
7 | 0.845 | 0.00817 | 0.0621 | 103.4272
7.5 | 0.9453 | 0.00871 | 0.0573 | 108.5304
8 | 1.0603 | 0.00941 | 0.0501 | 112.678
8.5 | 1.1493 | 0.01015 | 0.0481 | 113.2315
9 | 1.2209 | 0.01106 | 0.0493 | 110.3888
9.5 | 1.2849 | 0.01216 | 0.0517 | 105.6661
10 | 1.3398 | 0.01348 | 0.0554 | 99.3917
10.5 | 1.4049 | 0.01505 | 0.0569 | 93.3488
11 | 1.4657 | 0.01703 | 0.0584 | 86.0658
11.5 | 1.5192 | 0.01947 | 0.0602 | 78.0277
12 | 1.5348 | 0.02229 | 0.0665 | 68.856
12.5 | 1.5499 | 0.02566 | 0.0715 | 60.4014
13 | 1.5581 | 0.02993 | 0.0754 | 52.0581
13.5 | 1.5564 | 0.03523 | 0.078 | 44.1783
14 | 1.5412 | 0.04179 | 0.0793 | 36.8796
14.5 | 1.5148 | 0.04946 | 0.0792 | 30.6268
15 | 1.4717 | 0.05875 | 0.0774 | 25.0502
15.5 | 1.4135 | 0.06972 | 0.0735 | 20.274
16 | 1.3458 | 0.08209 | 0.0678 | 16.3942
16.5 | 1.282 | 0.09478 | 0.0613 | 13.5261
17 | 1.2214 | 0.10789 | 0.0539 | 11.3208
17.5 | 1.1722 | 0.12053 | 0.0464 | 9.7254
18 | 1.139 | 0.13198 | 0.0395 | 8.6301

## 89. Re 7M Mach 0.00 (1)
BIGFOIL.COM POLAR EXPORT
NACA23017.424
NACA23017.424 |  |  |  | Cl Max: | 1.713 | at alpha= | 17.5 | deg
JavaFoil+Calcfoil stall+Eppler ext transition |  |  |  | L/D Max: | 113.183 | at alpha= | 6.5 | deg
Re: | 7000000 |  |  | Cd Min: | 0.00802 | at alpha= | -3 | deg
Mach: | 0 |  |  | Cl=0 at alpha= | -1.2302 | deg
|  |  |  | @ Cl=0.1, Cd= | 0.0087256
|  |  |  | @ Cl=0.4, Cd= | 0.0087787
|  |  |  | @ Cl=0.6, Cd= | 0.0085467
alpha (deg) | Cl | Cd | Cm | Cl/Cd
-20 | -1.35 | 0.06327 | 0.008 | -21.339
-19.5 | -1.364 | 0.05516 | 0.008 | -24.73
-19 | -1.376 | 0.04799 | 0.008 | -28.672
-18.5 | -1.386 | 0.04169 | 0.008 | -33.238
-18 | -1.393 | 0.03629 | 0.008 | -38.38
-17.5 | -1.397 | 0.03175 | 0.007 | -43.991
-17 | -1.397 | 0.02797 | 0.007 | -49.963
-16.5 | -1.394 | 0.02488 | 0.007 | -56.041
-16 | -1.388 | 0.02235 | 0.006 | -62.073
-15.5 | -1.377 | 0.02026 | 0.006 | -67.977
-15 | -1.363 | 0.01857 | 0.006 | -73.365
-14.5 | -1.344 | 0.01717 | 0.005 | -78.27
-14 | -1.321 | 0.01605 | 0.005 | -82.263
-13.5 | -1.294 | 0.01512 | 0.005 | -85.55
-13 | -1.263 | 0.01433 | 0.004 | -88.165
-12.5 | -1.23 | 0.01364 | 0.004 | -90.197
-12 | -1.193 | 0.01304 | 0.003 | -91.514
-11.5 | -1.154 | 0.0125 | 0.003 | -92.322
-11 | -1.112 | 0.01204 | 0.002 | -92.4
-10.5 | -1.068 | 0.01161 | 0.002 | -91.958
-10 | -1.021 | 0.01122 | 0.002 | -90.968
-9.5 | -0.972 | 0.01089 | 0.001 | -89.218
-9 | -0.921 | 0.01057 | 0.001 | -87.099
-8.5 | -0.868 | 0.0103 | 0 | -84.256
-8 | -0.814 | 0.00895 | 0 | -90.995
-7.5 | -0.759 | 0.00876 | -0.001 | -86.558
-7 | -0.702 | 0.00908 | -0.001 | -77.291
-6.5 | -0.644 | 0.00939 | -0.001 | -68.613
-6 | -0.586 | 0.00918 | -0.002 | -63.748
-5.5 | -0.526 | 0.00872 | -0.002 | -60.312
-5 | -0.466 | 0.00908 | -0.003 | -51.313
-4.5 | -0.405 | 0.00891 | -0.003 | -45.486
-4 | -0.344 | 0.00873 | -0.004 | -39.449
-3.5 | -0.283 | 0.00906 | -0.004 | -31.202
-3 | -0.221 | 0.00802 | -0.005 | -27.547
-2.5 | -0.159 | 0.00844 | -0.005 | -18.809
-2 | -0.096 | 0.00846 | -0.005 | -11.398
-1.5 | -0.034 | 0.00852 | -0.006 | -3.99
-1 | 0.029 | 0.00867 | -0.006 | 3.292
-0.5 | 0.091 | 0.00873 | -0.007 | 10.427
0 | 0.153 | 0.0087 | -0.007 | 17.627
0.5 | 0.216 | 0.00825 | -0.008 | 26.132
1 | 0.278 | 0.00872 | -0.008 | 31.87
1.5 | 0.34 | 0.00874 | -0.009 | 38.915
2 | 0.402 | 0.00878 | -0.009 | 45.797
2.5 | 0.464 | 0.00838 | -0.01 | 55.306
3 | 0.525 | 0.0084 | -0.01 | 62.509
3.5 | 0.586 | 0.00851 | -0.01 | 68.884
4 | 0.647 | 0.00867 | -0.011 | 74.67
4.5 | 0.708 | 0.00831 | -0.011 | 85.23
5 | 0.768 | 0.00849 | -0.012 | 90.502
5.5 | 0.828 | 0.00817 | -0.012 | 101.388
6 | 0.888 | 0.00861 | -0.013 | 103.03
6.5 | 0.946 | 0.00836 | -0.013 | 113.183
7 | 1.004 | 0.00953 | -0.013 | 105.361
7.5 | 1.062 | 0.00979 | -0.014 | 108.451
8 | 1.118 | 0.01044 | -0.014 | 107.066
8.5 | 1.173 | 0.01074 | -0.015 | 109.186
9 | 1.227 | 0.01145 | -0.015 | 107.117
9.5 | 1.279 | 0.01185 | -0.016 | 107.878
10 | 1.329 | 0.01232 | -0.016 | 107.86
10.5 | 1.377 | 0.01287 | -0.016 | 107.009
11 | 1.423 | 0.01351 | -0.017 | 105.332
11.5 | 1.465 | 0.0143 | -0.017 | 102.495
12 | 1.505 | 0.01521 | -0.017 | 98.98
12.5 | 1.542 | 0.01633 | -0.018 | 94.427
13 | 1.575 | 0.01766 | -0.018 | 89.172
13.5 | 1.604 | 0.01921 | -0.018 | 83.505
14 | 1.63 | 0.02112 | -0.018 | 77.196
14.5 | 1.652 | 0.02338 | -0.019 | 70.659
15 | 1.67 | 0.02605 | -0.019 | 64.102
15.5 | 1.684 | 0.02919 | -0.019 | 57.709
16 | 1.696 | 0.03269 | -0.019 | 51.882
16.5 | 1.705 | 0.03661 | -0.019 | 46.586
17 | 1.71 | 0.04103 | -0.019 | 41.689
17.5 | 1.713 | 0.04585 | -0.02 | 37.353
18 | 1.712 | 0.05115 | -0.02 | 33.467
18.5 | 1.709 | 0.0567 | -0.02 | 30.147
19 | 1.704 | 0.06258 | -0.02 | 27.235
19.5 | 1.697 | 0.06892 | -0.02 | 24.624
20 | 1.688 | 0.07547 | -0.02 | 22.366

## 90. Re 7M Mach 0.00 (2)
BIGFOIL.COM POLAR EXPORT
NACA23017.424
NACA23017.424 |  |  |  | Cl Max: | 1.7138 | at alpha= | 19.5 | deg
XFOIL ncrit=9 |  |  |  | L/D Max: | 133.372 | at alpha= | 10 | deg
Re: | 7000000 |  |  | Cd Min: | 0.044 | at alpha= | 20 | deg
Mach: | 0 |  |  | Cl=0 at alpha= | -1.19 | deg
|  |  |  | @ Cl=0.1, Cd= | 0.0057544
|  |  |  | @ Cl=0.4, Cd= | 0.0059792
|  |  |  | @ Cl=0.6, Cd= | 0.0062606
alpha (deg) | Cl | Cd | Cm | Cl/Cd
-20 | -1.6263 | 0.02954 | -0.0625 | -55.0542
-19.5 | -1.61 | 0.02686 | -0.0611 | -59.9404
-19 | -1.5913 | 0.02457 | -0.0593 | -64.766
-18.5 | -1.5707 | 0.02261 | -0.057 | -69.4693
-18 | -1.55 | 0.02089 | -0.0542 | -74.1982
-17.5 | -1.5322 | 0.01918 | -0.0506 | -79.8853
-17 | -1.5124 | 0.01776 | -0.0467 | -85.1577
-16.5 | -1.4921 | 0.01653 | -0.0424 | -90.2662
-16 | -1.4714 | 0.01558 | -0.0375 | -94.4416
-15.5 | -1.4337 | 0.01474 | -0.0355 | -97.2659
-15 | -1.3829 | 0.01399 | -0.0358 | -98.8492
-14.5 | -1.3326 | 0.01318 | -0.036 | -101.1077
-14 | -1.2802 | 0.01246 | -0.0364 | -102.7448
-13.5 | -1.2258 | 0.01185 | -0.037 | -103.443
-13 | -1.184 | 0.01132 | -0.0346 | -104.5936
-12.5 | -1.1323 | 0.01071 | -0.0344 | -105.7236
-12 | -1.0757 | 0.0102 | -0.0351 | -105.4608
-11.5 | -1.0077 | 0.00974 | -0.038 | -103.46
-11 | -0.9239 | 0.00917 | -0.0444 | -100.7525
-10.5 | -0.8254 | 0.00865 | -0.0539 | -95.422
-10 | -0.784 | 0.0084 | -0.051 | -93.3333
-9.5 | -0.7524 | 0.00824 | -0.0458 | -91.3107
-9 | -0.7202 | 0.00807 | -0.0407 | -89.2441
-8.5 | -0.6849 | 0.00795 | -0.0362 | -86.1509
-8 | -0.6432 | 0.00781 | -0.0331 | -82.356
-7.5 | -0.599 | 0.00767 | -0.0304 | -78.0965
-7 | -0.5536 | 0.00752 | -0.028 | -73.617
-6.5 | -0.5078 | 0.00743 | -0.0257 | -68.3445
-6 | -0.4614 | 0.00735 | -0.0235 | -62.7755
-5.5 | -0.4133 | 0.00725 | -0.0216 | -57.0069
-5 | -0.3648 | 0.00712 | -0.0198 | -51.236
-4.5 | -0.3158 | 0.00701 | -0.0181 | -45.0499
-4 | -0.2665 | 0.00688 | -0.0165 | -38.7355
-3.5 | -0.2184 | 0.00671 | -0.0146 | -32.5484
-3 | -0.1742 | 0.00637 | -0.012 | -27.3469
-2.5 | -0.1297 | 0.00608 | -0.0095 | -21.3322
-2 | -0.0805 | 0.00595 | -0.0078 | -13.5294
-1.5 | -0.031 | 0.00589 | -0.0062 | -5.2632
-1 | 0.019 | 0.00584 | -0.0047 | 3.2534
-0.5 | 0.0682 | 0.0058 | -0.0031 | 11.7586
0 | 0.117 | 0.00573 | -0.0013 | 20.4188
0.5 | 0.1665 | 0.00571 | 0.0002 | 29.1594
1 | 0.2176 | 0.00576 | 0.0015 | 37.7778
1.5 | 0.2691 | 0.00584 | 0.0027 | 46.0788
2 | 0.32 | 0.0059 | 0.004 | 54.2373
2.5 | 0.3715 | 0.00594 | 0.0051 | 62.5421
3 | 0.4224 | 0.00601 | 0.0064 | 70.2829
3.5 | 0.4732 | 0.00609 | 0.0077 | 77.7011
4 | 0.5227 | 0.00614 | 0.0093 | 85.1303
4.5 | 0.5722 | 0.00622 | 0.0108 | 91.9936
5 | 0.6201 | 0.00629 | 0.0126 | 98.5851
5.5 | 0.6676 | 0.0064 | 0.0145 | 104.3125
6 | 0.713 | 0.00649 | 0.0169 | 109.8613
6.5 | 0.7569 | 0.00662 | 0.0195 | 114.3353
7 | 0.7969 | 0.00671 | 0.0229 | 118.763
7.5 | 0.8298 | 0.00683 | 0.0279 | 121.4934
8 | 0.867 | 0.00698 | 0.0319 | 124.212
8.5 | 0.9339 | 0.00733 | 0.0292 | 127.4079
9 | 1.022 | 0.0078 | 0.0217 | 131.0256
9.5 | 1.0983 | 0.00826 | 0.0168 | 132.9661
10 | 1.155 | 0.00866 | 0.0161 | 133.3718
10.5 | 1.2156 | 0.00918 | 0.0145 | 132.4183
11 | 1.2668 | 0.00971 | 0.0148 | 130.4634
11.5 | 1.3086 | 0.01029 | 0.017 | 127.172
12 | 1.3636 | 0.01089 | 0.0162 | 125.2158
12.5 | 1.416 | 0.01159 | 0.0157 | 122.1743
13 | 1.4683 | 0.01228 | 0.0152 | 119.5684
13.5 | 1.5184 | 0.01303 | 0.0149 | 116.5311
14 | 1.5524 | 0.01388 | 0.0175 | 111.8444
14.5 | 1.5706 | 0.01484 | 0.0229 | 105.8356
15 | 1.5933 | 0.01585 | 0.0272 | 100.5237
15.5 | 1.6139 | 0.0171 | 0.0313 | 94.3801
16 | 1.6304 | 0.01868 | 0.0353 | 87.2805
16.5 | 1.6502 | 0.02033 | 0.0384 | 81.1707
17 | 1.6662 | 0.02244 | 0.0412 | 74.2513
17.5 | 1.6836 | 0.02468 | 0.0433 | 68.2172
18 | 1.6945 | 0.02762 | 0.0452 | 61.3505
18.5 | 1.7057 | 0.03078 | 0.0464 | 55.4159
19 | 1.7097 | 0.03481 | 0.0472 | 49.1152
19.5 | 1.7138 | 0.03907 | 0.0475 | 43.8649
20 | 1.7134 | 0.044 | 0.0472 | 38.9409

## 91. Re 7M Mach 0.10 (1)
BIGFOIL.COM POLAR EXPORT
NACA23017.424
NACA23017.424 |  |  |  | Cl Max: | 1.697 | at alpha= | 17 | deg
JavaFoil+Calcfoil stall+Eppler ext transition |  |  |  | L/D Max: | 112.969 | at alpha= | 6.5 | deg
Re: | 7000000 |  |  | Cd Min: | 0.00805 | at alpha= | -3 | deg
Mach: | 0.1 |  |  | Cl=0 at alpha= | -1.2302 | deg
|  |  |  | @ Cl=0.1, Cd= | 0.0087029
|  |  |  | @ Cl=0.4, Cd= | 0.0088081
|  |  |  | @ Cl=0.6, Cd= | 0.0086088
alpha (deg) | Cl | Cd | Cm | Cl/Cd
-20 | -1.306 | 0.07062 | 0.008 | -18.498
-19.5 | -1.325 | 0.06079 | 0.008 | -21.802
-19 | -1.341 | 0.0526 | 0.008 | -25.496
-18.5 | -1.355 | 0.0451 | 0.008 | -30.05
-18 | -1.365 | 0.0393 | 0.008 | -34.738
-17.5 | -1.373 | 0.0341 | 0.007 | -40.254
-17 | -1.377 | 0.0298 | 0.007 | -46.202
-16.5 | -1.377 | 0.02628 | 0.007 | -52.399
-16 | -1.373 | 0.02343 | 0.006 | -58.616
-15.5 | -1.366 | 0.02108 | 0.006 | -64.792
-15 | -1.354 | 0.01919 | 0.006 | -70.553
-14.5 | -1.338 | 0.01765 | 0.005 | -75.79
-14 | -1.316 | 0.01643 | 0.005 | -80.084
-13.5 | -1.291 | 0.01543 | 0.005 | -83.662
-13 | -1.262 | 0.01458 | 0.004 | -86.53
-12.5 | -1.23 | 0.01387 | 0.004 | -88.673
-12 | -1.194 | 0.01322 | 0.003 | -90.335
-11.5 | -1.156 | 0.01265 | 0.003 | -91.334
-11 | -1.114 | 0.01215 | 0.002 | -91.676
-10.5 | -1.07 | 0.01171 | 0.002 | -91.394
-10 | -1.024 | 0.01131 | 0.002 | -90.524
-9.5 | -0.975 | 0.01097 | 0.001 | -88.826
-9 | -0.924 | 0.01064 | 0.001 | -86.818
-8.5 | -0.871 | 0.01037 | 0 | -84.062
-8 | -0.817 | 0.01013 | 0 | -80.688
-7.5 | -0.762 | 0.00884 | -0.001 | -86.209
-7 | -0.705 | 0.00912 | -0.001 | -77.326
-6.5 | -0.647 | 0.00893 | -0.001 | -72.483
-6 | -0.588 | 0.00893 | -0.002 | -65.838
-5.5 | -0.529 | 0.00909 | -0.002 | -58.139
-5 | -0.468 | 0.00911 | -0.003 | -51.387
-4.5 | -0.407 | 0.00894 | -0.003 | -45.572
-4 | -0.346 | 0.00881 | -0.004 | -39.268
-3.5 | -0.284 | 0.00906 | -0.004 | -31.37
-3 | -0.222 | 0.00805 | -0.005 | -27.582
-2.5 | -0.16 | 0.00805 | -0.005 | -19.826
-2 | -0.097 | 0.00845 | -0.006 | -11.471
-1.5 | -0.034 | 0.00851 | -0.006 | -4.014
-1 | 0.029 | 0.00865 | -0.006 | 3.314
-0.5 | 0.091 | 0.00877 | -0.007 | 10.431
0 | 0.154 | 0.0083 | -0.007 | 18.574
0.5 | 0.217 | 0.00825 | -0.008 | 26.266
1 | 0.279 | 0.00871 | -0.008 | 32.07
1.5 | 0.342 | 0.00878 | -0.009 | 38.89
2 | 0.404 | 0.00881 | -0.009 | 45.829
2.5 | 0.466 | 0.0084 | -0.01 | 55.46
3 | 0.528 | 0.00845 | -0.01 | 62.445
3.5 | 0.589 | 0.00858 | -0.01 | 68.676
4 | 0.65 | 0.00874 | -0.011 | 74.449
4.5 | 0.711 | 0.00834 | -0.011 | 85.258
5 | 0.772 | 0.00851 | -0.012 | 90.735
5.5 | 0.832 | 0.0082 | -0.012 | 101.525
6 | 0.892 | 0.00871 | -0.013 | 102.415
6.5 | 0.951 | 0.00841 | -0.013 | 112.969
7 | 1.009 | 0.0096 | -0.014 | 105.13
7.5 | 1.066 | 0.00988 | -0.014 | 107.874
8 | 1.123 | 0.01052 | -0.014 | 106.753
8.5 | 1.178 | 0.01083 | -0.015 | 108.727
9 | 1.231 | 0.01157 | -0.015 | 106.416
9.5 | 1.283 | 0.01198 | -0.016 | 107.104
10 | 1.334 | 0.01246 | -0.016 | 107.062
10.5 | 1.381 | 0.01304 | -0.016 | 105.947
11 | 1.427 | 0.01373 | -0.017 | 103.921
11.5 | 1.469 | 0.01454 | -0.017 | 101.03
12 | 1.508 | 0.01551 | -0.017 | 97.197
12.5 | 1.544 | 0.01669 | -0.018 | 92.49
13 | 1.575 | 0.01813 | -0.018 | 86.899
13.5 | 1.604 | 0.01982 | -0.018 | 80.913
14 | 1.628 | 0.02188 | -0.018 | 74.425
14.5 | 1.648 | 0.02431 | -0.019 | 67.787
15 | 1.664 | 0.02712 | -0.019 | 61.365
15.5 | 1.677 | 0.0305 | -0.019 | 54.982
16 | 1.687 | 0.03429 | -0.019 | 49.189
16.5 | 1.694 | 0.03844 | -0.019 | 44.073
17 | 1.697 | 0.04324 | -0.019 | 39.237
17.5 | 1.696 | 0.04837 | -0.02 | 35.063
18 | 1.693 | 0.05386 | -0.02 | 31.437
18.5 | 1.688 | 0.05968 | -0.02 | 28.281
19 | 1.68 | 0.06596 | -0.02 | 25.47
19.5 | 1.67 | 0.07257 | -0.02 | 23.011
20 | 1.658 | 0.07943 | -0.02 | 20.87

## 92. Re 7M Mach 0.10 (2)
BIGFOIL.COM POLAR EXPORT
NACA23017.424
NACA23017.424 |  |  |  | Cl Max: | 1.703 | at alpha= | 19.5 | deg
XFOIL ncrit=9 |  |  |  | L/D Max: | 132.359 | at alpha= | 9.5 | deg
Re: | 7000000 |  |  | Cd Min: | 0.04796 | at alpha= | 20 | deg
Mach: | 0.1 |  |  | Cl=0 at alpha= | -1.1886 | deg
|  |  |  | @ Cl=0.1, Cd= | 0.005765
|  |  |  | @ Cl=0.4, Cd= | 0.0059962
|  |  |  | @ Cl=0.6, Cd= | 0.0062816
alpha (deg) | Cl | Cd | Cm | Cl/Cd
-20 | -1.6212 | 0.03168 | -0.0653 | -51.1742
-19.5 | -1.6072 | 0.02864 | -0.064 | -56.1173
-19 | -1.5905 | 0.026 | -0.0623 | -61.1731
-18.5 | -1.5713 | 0.02378 | -0.0602 | -66.0765
-18 | -1.5508 | 0.02187 | -0.0575 | -70.9099
-17.5 | -1.5306 | 0.02017 | -0.0542 | -75.885
-17 | -1.5119 | 0.01853 | -0.0503 | -81.592
-16.5 | -1.4921 | 0.01715 | -0.046 | -87.0029
-16 | -1.4721 | 0.01605 | -0.0411 | -91.7196
-15.5 | -1.4411 | 0.01512 | -0.0378 | -95.3108
-15 | -1.3903 | 0.0143 | -0.038 | -97.2238
-14.5 | -1.3389 | 0.01351 | -0.0381 | -99.1044
-14 | -1.2871 | 0.0127 | -0.0383 | -101.3465
-13.5 | -1.2326 | 0.01204 | -0.0387 | -102.3754
-13 | -1.19 | 0.01147 | -0.0364 | -103.7489
-12.5 | -1.1384 | 0.01088 | -0.0359 | -104.6324
-12 | -1.0812 | 0.01031 | -0.0366 | -104.8691
-11.5 | -1.0145 | 0.00983 | -0.039 | -103.2045
-11 | -0.932 | 0.00928 | -0.0449 | -100.431
-10.5 | -0.8298 | 0.00872 | -0.055 | -95.1606
-10 | -0.7846 | 0.00845 | -0.0528 | -92.8521
-9.5 | -0.7535 | 0.00828 | -0.0473 | -91.0024
-9 | -0.7199 | 0.00811 | -0.0424 | -88.767
-8.5 | -0.6868 | 0.00798 | -0.0373 | -86.0652
-8 | -0.645 | 0.00785 | -0.0341 | -82.1656
-7.5 | -0.6012 | 0.0077 | -0.0312 | -78.0779
-7 | -0.5556 | 0.00755 | -0.0288 | -73.5894
-6.5 | -0.5097 | 0.00746 | -0.0263 | -68.3244
-6 | -0.4631 | 0.00738 | -0.024 | -62.7507
-5.5 | -0.4148 | 0.00727 | -0.0221 | -57.0564
-5 | -0.3661 | 0.00714 | -0.0202 | -51.2745
-4.5 | -0.3171 | 0.00703 | -0.0185 | -45.1067
-4 | -0.2673 | 0.0069 | -0.0168 | -38.7391
-3.5 | -0.2192 | 0.00673 | -0.0149 | -32.5706
-3 | -0.1746 | 0.00641 | -0.0123 | -27.2387
-2.5 | -0.13 | 0.00609 | -0.0096 | -21.3465
-2 | -0.0808 | 0.00596 | -0.0079 | -13.557
-1.5 | -0.0312 | 0.00591 | -0.0063 | -5.2792
-1 | 0.0189 | 0.00586 | -0.0047 | 3.2253
-0.5 | 0.0685 | 0.00581 | -0.003 | 11.79
0 | 0.1175 | 0.00574 | -0.0013 | 20.4704
0.5 | 0.1673 | 0.00573 | 0.0004 | 29.1972
1 | 0.2186 | 0.00577 | 0.0017 | 37.8856
1.5 | 0.2703 | 0.00585 | 0.0029 | 46.2051
2 | 0.3216 | 0.00592 | 0.0042 | 54.3243
2.5 | 0.3732 | 0.00597 | 0.0054 | 62.5126
3 | 0.4244 | 0.00602 | 0.0067 | 70.4983
3.5 | 0.4752 | 0.00611 | 0.0081 | 77.7741
4 | 0.5252 | 0.00615 | 0.0097 | 85.3984
4.5 | 0.5745 | 0.00625 | 0.0113 | 91.92
5 | 0.6229 | 0.00631 | 0.0132 | 98.7163
6 | 0.716 | 0.00651 | 0.0176 | 109.9846
6.5 | 0.7596 | 0.00666 | 0.0204 | 114.0541
7 | 0.7976 | 0.00672 | 0.0244 | 118.6905
7.5 | 0.8313 | 0.00686 | 0.0293 | 121.1808
8 | 0.8691 | 0.00701 | 0.0333 | 123.98
8.5 | 0.9403 | 0.00738 | 0.0298 | 127.4119
9 | 1.0298 | 0.00787 | 0.0221 | 130.8513
9.5 | 1.1052 | 0.00835 | 0.0176 | 132.3593
10.5 | 1.2225 | 0.00928 | 0.0157 | 131.7349
11 | 1.2736 | 0.00982 | 0.0162 | 129.6945
11.5 | 1.3167 | 0.01042 | 0.0182 | 126.3628
12 | 1.3716 | 0.01106 | 0.0176 | 124.0145
12.5 | 1.4243 | 0.01178 | 0.0172 | 120.9083
13 | 1.476 | 0.01254 | 0.0169 | 117.7033
13.5 | 1.5264 | 0.01334 | 0.0167 | 114.4228
14 | 1.5552 | 0.01421 | 0.0204 | 109.4441
14.5 | 1.5738 | 0.01522 | 0.0258 | 103.4034
15 | 1.5944 | 0.01642 | 0.0303 | 97.1011
15.5 | 1.6167 | 0.01769 | 0.0341 | 91.3906
16 | 1.6325 | 0.01944 | 0.0381 | 83.9763
16.5 | 1.6501 | 0.02135 | 0.0413 | 77.2881
17 | 1.6672 | 0.02355 | 0.0438 | 70.7941
17.5 | 1.6812 | 0.02619 | 0.0459 | 64.1924
18 | 1.6922 | 0.02932 | 0.0475 | 57.7149
18.5 | 1.6995 | 0.033 | 0.0486 | 51.5
19 | 1.7009 | 0.03748 | 0.0492 | 45.3815
19.5 | 1.703 | 0.04215 | 0.0491 | 40.4033
20 | 1.6962 | 0.04796 | 0.0485 | 35.367

## 93. Re 7M Mach 0.25 (1)
BIGFOIL.COM POLAR EXPORT
NACA23017.424
NACA23017.424 |  |  |  | Cl Max: | 1.616 | at alpha= | 15 | deg
JavaFoil+Calcfoil stall+Eppler ext transition |  |  |  | L/D Max: | 111.022 | at alpha= | 6 | deg
Re: | 7000000 |  |  | Cd Min: | 0.00819 | at alpha= | -2.5 | deg
Mach: | 0.25 |  |  | Cl=0 at alpha= | -1.2266 | deg
|  |  |  | @ Cl=0.1, Cd= | 0.0083747
|  |  |  | @ Cl=0.4, Cd= | 0.0085594
|  |  |  | @ Cl=0.6, Cd= | 0.0083617
alpha (deg) | Cl | Cd | Cm | Cl/Cd
-19.5 | -1.01 | 0.11948 | 0.007 | -8.452
-19 | -1.052 | 0.10331 | 0.007 | -10.186
-18.5 | -1.094 | 0.08758 | 0.007 | -12.486
-18 | -1.134 | 0.07227 | 0.007 | -15.692
-17.5 | -1.171 | 0.05915 | 0.007 | -19.804
-17 | -1.204 | 0.04823 | 0.007 | -24.973
-16.5 | -1.231 | 0.03993 | 0.007 | -30.839
-16 | -1.253 | 0.03313 | 0.006 | -37.824
-15.5 | -1.268 | 0.02818 | 0.006 | -45
-15 | -1.277 | 0.02435 | 0.006 | -52.44
-14.5 | -1.278 | 0.02149 | 0.005 | -59.475
-14 | -1.272 | 0.01926 | 0.005 | -66.049
-13.5 | -1.26 | 0.01759 | 0.005 | -71.64
-13 | -1.242 | 0.0163 | 0.004 | -76.158
-12.5 | -1.219 | 0.01524 | 0.004 | -79.949
-12 | -1.19 | 0.01439 | 0.003 | -82.715
-11.5 | -1.158 | 0.01364 | 0.003 | -84.914
-11 | -1.121 | 0.01299 | 0.003 | -86.36
-10.5 | -1.081 | 0.01243 | 0.002 | -86.97
-10 | -1.037 | 0.01194 | 0.002 | -86.828
-9.5 | -0.99 | 0.01153 | 0.001 | -85.889
-9 | -0.94 | 0.01113 | 0.001 | -84.499
-8.5 | -0.889 | 0.01081 | 0 | -82.2
-8 | -0.835 | 0.0105 | 0 | -79.482
-7.5 | -0.779 | 0.01025 | -0.001 | -76.026
-7 | -0.721 | 0.00892 | -0.001 | -80.906
-6.5 | -0.663 | 0.00884 | -0.001 | -74.953
-6 | -0.603 | 0.00868 | -0.002 | -69.482
-5.5 | -0.542 | 0.00897 | -0.002 | -60.403
-5 | -0.48 | 0.00882 | -0.003 | -54.468
-4.5 | -0.418 | 0.00867 | -0.003 | -48.209
-4 | -0.355 | 0.00902 | -0.004 | -39.366
-3.5 | -0.292 | 0.0088 | -0.004 | -33.134
-3 | -0.228 | 0.00821 | -0.005 | -27.774
-2.5 | -0.164 | 0.00819 | -0.005 | -20.002
-2 | -0.1 | 0.0082 | -0.006 | -12.139
-1.5 | -0.035 | 0.00876 | -0.006 | -4.008
-1 | 0.029 | 0.0084 | -0.007 | 3.507
-0.5 | 0.094 | 0.00837 | -0.007 | 11.227
0 | 0.158 | 0.00842 | -0.008 | 18.801
0.5 | 0.223 | 0.00846 | -0.008 | 26.313
1 | 0.287 | 0.0085 | -0.008 | 33.732
1.5 | 0.351 | 0.00859 | -0.009 | 40.849
2 | 0.415 | 0.00855 | -0.009 | 48.513
2.5 | 0.478 | 0.00857 | -0.01 | 55.784
3 | 0.542 | 0.00873 | -0.01 | 62.039
3.5 | 0.605 | 0.00833 | -0.011 | 72.619
4 | 0.668 | 0.00845 | -0.011 | 78.966
4.5 | 0.73 | 0.00859 | -0.012 | 84.957
5 | 0.792 | 0.0083 | -0.012 | 95.387
5.5 | 0.853 | 0.00847 | -0.013 | 100.682
6 | 0.914 | 0.00823 | -0.013 | 111.022
6.5 | 0.974 | 0.00971 | -0.013 | 100.356
7 | 1.033 | 0.00998 | -0.014 | 103.483
7.5 | 1.091 | 0.01032 | -0.014 | 105.726
8 | 1.148 | 0.01071 | -0.015 | 107.216
8.5 | 1.203 | 0.0114 | -0.015 | 105.578
9 | 1.257 | 0.01221 | -0.016 | 102.919
9.5 | 1.308 | 0.01275 | -0.016 | 102.58
10 | 1.357 | 0.01338 | -0.016 | 101.401
10.5 | 1.402 | 0.01413 | -0.017 | 99.257
11 | 1.445 | 0.01504 | -0.017 | 96.078
11.5 | 1.483 | 0.01615 | -0.017 | 91.794
12 | 1.517 | 0.01751 | -0.018 | 86.595
12.5 | 1.546 | 0.01924 | -0.018 | 80.351
13 | 1.57 | 0.02131 | -0.018 | 73.646
13.5 | 1.589 | 0.0239 | -0.018 | 66.481
14 | 1.604 | 0.02701 | -0.019 | 59.386
14.5 | 1.612 | 0.03067 | -0.019 | 52.58
15 | 1.616 | 0.03498 | -0.019 | 46.203
15.5 | 1.616 | 0.03982 | -0.019 | 40.585
16 | 1.612 | 0.04521 | -0.019 | 35.662
16.5 | 1.604 | 0.05128 | -0.019 | 31.272
17 | 1.59 | 0.05787 | -0.019 | 27.471
17.5 | 1.571 | 0.06475 | -0.019 | 24.264
18 | 1.548 | 0.07222 | -0.019 | 21.436
18.5 | 1.521 | 0.08025 | -0.019 | 18.954
19 | 1.49 | 0.08861 | -0.019 | 16.818
19.5 | 1.456 | 0.09753 | -0.019 | 14.924
20 | 1.418 | 0.10658 | -0.019 | 13.3

## 94. Re 7M Mach 0.25 (2)
BIGFOIL.COM POLAR EXPORT
NACA23017.424
NACA23017.424 |  |  |  | Cl Max: | 1.658 | at alpha= | 17.5 | deg
XFOIL ncrit=9 |  |  |  | L/D Max: | 130.365 | at alpha= | 9.5 | deg
Re: | 7000000 |  |  | Cd Min: | 0.07519 | at alpha= | 20 | deg
Mach: | 0.25 |  |  | Cl=0 at alpha= | -1.1852 | deg
|  |  |  | @ Cl=0.1, Cd= | 0.0058461
|  |  |  | @ Cl=0.4, Cd= | 0.0061001
|  |  |  | @ Cl=0.6, Cd= | 0.0063876
alpha (deg) | Cl | Cd | Cm | Cl/Cd
-20 | -1.5512 | 0.04889 | -0.0755 | -31.7284
-19.5 | -1.5586 | 0.04266 | -0.0762 | -36.5354
-19 | -1.5603 | 0.03731 | -0.076 | -41.8199
-18.5 | -1.5536 | 0.03298 | -0.075 | -47.1073
-18 | -1.5415 | 0.02942 | -0.0733 | -52.3963
-17.5 | -1.5269 | 0.02636 | -0.0708 | -57.9249
-17 | -1.5101 | 0.02377 | -0.0676 | -63.5297
-16.5 | -1.4896 | 0.02162 | -0.0641 | -68.8992
-16 | -1.4693 | 0.0197 | -0.0599 | -74.5838
-15.5 | -1.452 | 0.01798 | -0.0547 | -80.7564
-14.5 | -1.3754 | 0.01536 | -0.0497 | -89.5443
-14 | -1.3214 | 0.01435 | -0.0493 | -92.0836
-13.5 | -1.267 | 0.01339 | -0.0489 | -94.6229
-13 | -1.2119 | 0.0125 | -0.0485 | -96.952
-12.5 | -1.1702 | 0.01177 | -0.0451 | -99.4223
-12 | -1.1105 | 0.01113 | -0.0451 | -99.7754
-11.5 | -1.0503 | 0.01045 | -0.0453 | -100.5072
-11 | -0.9722 | 0.00988 | -0.049 | -98.4008
-10.5 | -0.8619 | 0.00919 | -0.0595 | -93.7867
-10 | -0.7883 | 0.0088 | -0.0624 | -89.5795
-9.5 | -0.7582 | 0.00858 | -0.0561 | -88.3683
-9 | -0.7234 | 0.00836 | -0.0508 | -86.5311
-8.5 | -0.6867 | 0.00816 | -0.0458 | -84.1544
-8 | -0.6515 | 0.00801 | -0.0405 | -81.3358
-7.5 | -0.6113 | 0.00788 | -0.0362 | -77.5761
-7 | -0.5655 | 0.00774 | -0.033 | -73.062
-6.5 | -0.5198 | 0.00761 | -0.0299 | -68.3049
-6 | -0.473 | 0.00751 | -0.0271 | -62.9827
-5.5 | -0.4234 | 0.00738 | -0.0248 | -57.3713
-5 | -0.3739 | 0.00727 | -0.0225 | -51.4305
-4.5 | -0.3229 | 0.00715 | -0.0206 | -45.1608
-4 | -0.2724 | 0.007 | -0.0186 | -38.9143
-3.5 | -0.2232 | 0.00687 | -0.0163 | -32.4891
-3 | -0.1767 | 0.00655 | -0.0136 | -26.9771
-2.5 | -0.133 | 0.00617 | -0.0104 | -21.5559
-2 | -0.0828 | 0.00605 | -0.0083 | -13.686
-1.5 | -0.0323 | 0.00599 | -0.0064 | -5.3923
-1 | 0.019 | 0.00591 | -0.0046 | 3.2149
-0.5 | 0.0699 | 0.00587 | -0.0028 | 11.908
0 | 0.1203 | 0.00583 | -0.0008 | 20.6346
0.5 | 0.171 | 0.00584 | 0.0011 | 29.2808
1 | 0.2233 | 0.00586 | 0.0026 | 38.1058
1.5 | 0.2766 | 0.00593 | 0.004 | 46.6442
2 | 0.3298 | 0.00599 | 0.0054 | 55.0584
2.5 | 0.3822 | 0.00609 | 0.007 | 62.7586
3 | 0.435 | 0.00612 | 0.0085 | 71.0784
3.5 | 0.4862 | 0.00622 | 0.0103 | 78.1672
4 | 0.5382 | 0.00627 | 0.012 | 85.8373
4.5 | 0.5874 | 0.00637 | 0.0143 | 92.2135
5 | 0.6375 | 0.00644 | 0.0164 | 98.9907
5.5 | 0.684 | 0.00657 | 0.0192 | 104.1096
6 | 0.7297 | 0.00665 | 0.0222 | 109.7293
6.5 | 0.7664 | 0.00678 | 0.0271 | 113.0383
7 | 0.8053 | 0.00688 | 0.0316 | 117.0494
7.5 | 0.8394 | 0.00707 | 0.037 | 118.727
8 | 0.8861 | 0.00726 | 0.0397 | 122.0523
8.5 | 0.9793 | 0.00772 | 0.0324 | 126.8523
9 | 1.0688 | 0.00823 | 0.0259 | 129.8663
9.5 | 1.142 | 0.00876 | 0.0228 | 130.3653
10 | 1.2013 | 0.00931 | 0.0227 | 129.0333
10.5 | 1.258 | 0.00994 | 0.0229 | 126.5594
11 | 1.3017 | 0.01057 | 0.0258 | 123.1504
11.5 | 1.3593 | 0.01127 | 0.0257 | 120.6122
12 | 1.4152 | 0.01207 | 0.0257 | 117.2494
12.5 | 1.4683 | 0.01301 | 0.026 | 112.8593
13 | 1.5199 | 0.01404 | 0.0264 | 108.255
13.5 | 1.5493 | 0.01515 | 0.0306 | 102.264
14 | 1.5675 | 0.01649 | 0.0363 | 95.0576
14.5 | 1.5863 | 0.01812 | 0.0411 | 87.5442
15 | 1.6055 | 0.01998 | 0.0453 | 80.3554
15.5 | 1.6217 | 0.02221 | 0.0491 | 73.0167
16 | 1.6349 | 0.02495 | 0.0522 | 65.5271
16.5 | 1.6464 | 0.02817 | 0.0546 | 58.4452
17 | 1.6526 | 0.03212 | 0.0562 | 51.4508
17.5 | 1.658 | 0.03649 | 0.0571 | 45.4371
18 | 1.6493 | 0.04239 | 0.0572 | 38.9078
18.5 | 1.6399 | 0.04873 | 0.0566 | 33.6528
19 | 1.6265 | 0.05569 | 0.0553 | 29.2063
19.5 | 1.5979 | 0.06455 | 0.0528 | 24.7545
20 | 1.5564 | 0.07519 | 0.0491 | 20.6996

## 95. Re 7M Mach 0.50 (1)
BIGFOIL.COM POLAR EXPORT
NACA23017.424
NACA23017.424 |  |  |  | Cl Max: | 1.372 | at alpha= | 10 | deg
JavaFoil+Calcfoil stall+Eppler ext transition |  |  |  | L/D Max: | 93.897 | at alpha= | 7 | deg
Re: | 7000000 |  |  | Cd Min: | 0.0077 | at alpha= | -1.5 | deg
Mach: | 0.5 |  |  | Cl=0 at alpha= | -1.2292 | deg
|  |  |  | @ Cl=0.1, Cd= | 0.0082428
|  |  |  | @ Cl=0.4, Cd= | 0.0083893
|  |  |  | @ Cl=0.6, Cd= | 0.0078974
alpha (deg) | Cl | Cd | Cm | Cl/Cd
-20 | -1.049 | 0.15459 | 0.007 | -6.785
-19.5 | -1.02 | 0.14385 | 0.006 | -7.093
-19 | -1.001 | 0.12959 | 0.007 | -7.725
-18.5 | -0.965 | 0.13672 | 0.006 | -7.059
-18 | -0.957 | 0.11308 | 0.007 | -8.463
-17.5 | -0.91 | 0.12931 | 0.005 | -7.037
-17 | -0.911 | 0.09785 | 0.006 | -9.314
-16.5 | -0.855 | 0.1206 | 0.005 | -7.087
-16 | -0.851 | 0.09335 | 0.005 | -9.115
-15.5 | -0.799 | 0.11165 | 0.004 | -7.158
-15 | -0.805 | 0.07859 | 0.005 | -10.246
-14.5 | -0.745 | 0.10204 | 0.003 | -7.297
-14 | -0.784 | 0.04996 | 0.005 | -15.693
-13.5 | -0.693 | 0.08923 | 0.003 | -7.769
-13 | -0.663 | 0.08942 | 0.003 | -7.41
-12.5 | -0.697 | 0.04273 | 0.004 | -16.319
-12 | -0.612 | 0.07623 | 0.002 | -8.027
-11.5 | -0.58 | 0.07677 | 0.002 | -7.56
-11 | -0.556 | 0.07016 | 0.002 | -7.927
-10.5 | -0.721 | 0.03221 | 0.002 | -22.389
-10 | -0.935 | 0.01765 | 0.002 | -52.986
-9.5 | -0.963 | 0.01551 | 0.001 | -62.119
-9 | -0.955 | 0.01413 | 0.001 | -67.543
-8.5 | -0.927 | 0.01319 | 0 | -70.244
-8 | -0.887 | 0.01243 | 0 | -71.32
-7.5 | -0.839 | 0.01181 | -0.001 | -71.006
-7 | -0.784 | 0.01129 | -0.001 | -69.416
-6.5 | -0.725 | 0.01087 | -0.002 | -66.701
-6 | -0.663 | 0.0105 | -0.002 | -63.147
-5.5 | -0.599 | 0.01016 | -0.003 | -58.918
-5 | -0.532 | 0.0099 | -0.003 | -53.727
-4.5 | -0.464 | 0.00868 | -0.004 | -53.425
-4 | -0.395 | 0.00855 | -0.004 | -46.149
-3.5 | -0.325 | 0.00842 | -0.005 | -38.582
-3 | -0.254 | 0.008 | -0.005 | -31.768
-2.5 | -0.183 | 0.008 | -0.006 | -22.861
-2 | -0.111 | 0.00803 | -0.006 | -13.84
-1.5 | -0.039 | 0.0077 | -0.007 | -5.089
-1 | 0.033 | 0.00828 | -0.007 | 3.972
-0.5 | 0.105 | 0.00824 | -0.008 | 12.72
0 | 0.177 | 0.0083 | -0.008 | 21.266
0.5 | 0.248 | 0.00791 | -0.009 | 31.37
1 | 0.32 | 0.00799 | -0.009 | 39.987
1.5 | 0.391 | 0.00844 | -0.01 | 46.277
2 | 0.462 | 0.00804 | -0.01 | 57.436
2.5 | 0.532 | 0.00815 | -0.011 | 65.283
3 | 0.602 | 0.00789 | -0.012 | 76.339
3.5 | 0.672 | 0.00805 | -0.012 | 83.462
4 | 0.74 | 0.00924 | -0.013 | 80.111
4.5 | 0.808 | 0.00952 | -0.013 | 84.9
5 | 0.875 | 0.01008 | -0.014 | 86.854
5.5 | 0.941 | 0.01045 | -0.014 | 90.11
6 | 1.006 | 0.01089 | -0.014 | 92.33
6.5 | 1.068 | 0.01143 | -0.015 | 93.473
7 | 1.128 | 0.01202 | -0.015 | 93.897
7.5 | 1.185 | 0.01279 | -0.016 | 92.709
8 | 1.238 | 0.01374 | -0.016 | 90.107
8.5 | 1.285 | 0.0149 | -0.017 | 86.294
9 | 1.325 | 0.01648 | -0.017 | 80.42
9.5 | 1.355 | 0.01905 | -0.017 | 71.135
10 | 1.372 | 0.02206 | -0.018 | 62.218
10.5 | 1.371 | 0.02657 | -0.018 | 51.594
11 | 1.347 | 0.03335 | -0.018 | 40.392
11.5 | 1.284 | 0.04323 | -0.017 | 29.714
12 | 1.132 | 0.0591 | -0.017 | 19.158
12.5 | 0.824 | 0.07395 | -0.016 | 11.145
13 | 0.85 | 0.07779 | -0.017 | 10.93
13.5 | 0.873 | 0.08529 | -0.017 | 10.236
14 | 0.897 | 0.09227 | -0.017 | 9.721
14.5 | 0.923 | 0.09678 | -0.017 | 9.535
15 | 0.947 | 0.10246 | -0.017 | 9.238

## 96. Re 7M Mach 0.50 (2)
BIGFOIL.COM POLAR EXPORT
NACA23017.424
NACA23017.424 |  |  |  | Cl Max: | 1.5841 | at alpha= | 13.5 | deg
XFOIL ncrit=9 |  |  |  | L/D Max: | 116.232 | at alpha= | 8.5 | deg
Re: | 7000000 |  |  | Cd Min: | 0.14089 | at alpha= | 18.5 | deg
Mach: | 0.5 |  |  | Cl=0 at alpha= | -1.1563 | deg
|  |  |  | @ Cl=0.1, Cd= | 0.00622
|  |  |  | @ Cl=0.4, Cd= | 0.0064906
|  |  |  | @ Cl=0.6, Cd= | 0.0068485
alpha (deg) | Cl | Cd | Cm | Cl/Cd
-17.5 | -0.8694 | 0.12661 | -0.0483 | -6.8668
-17 | -0.8976 | 0.11518 | -0.0548 | -7.793
-16.5 | -0.9285 | 0.10388 | -0.0609 | -8.9382
-16 | -0.9582 | 0.09302 | -0.0664 | -10.301
-15.5 | -0.989 | 0.0823 | -0.0717 | -12.017
-15 | -1.0197 | 0.07202 | -0.0764 | -14.1586
-14.5 | -1.0538 | 0.06192 | -0.0806 | -17.0187
-14 | -1.0888 | 0.05232 | -0.0838 | -20.8104
-13.5 | -1.1196 | 0.0438 | -0.0852 | -25.5616
-13 | -1.1427 | 0.03493 | -0.0882 | -32.714
-12.5 | -1.153 | 0.02719 | -0.09 | -42.4053
-12 | -1.1494 | 0.02095 | -0.0897 | -54.864
-11.5 | -1.133 | 0.01707 | -0.085 | -66.3738
-11 | -1.0853 | 0.01449 | -0.0819 | -74.8999
-10.5 | -1.0134 | 0.01271 | -0.0811 | -79.7325
-10 | -0.9333 | 0.01159 | -0.081 | -80.5263
-9.5 | -0.8078 | 0.0106 | -0.0892 | -76.2075
-9 | -0.7527 | 0.00998 | -0.0849 | -75.4208
-8.5 | -0.7065 | 0.00955 | -0.0789 | -73.9791
-8 | -0.6636 | 0.00913 | -0.0724 | -72.6835
-7.5 | -0.6191 | 0.00881 | -0.0661 | -70.2724
-7 | -0.575 | 0.00851 | -0.0598 | -67.5676
-6.5 | -0.5306 | 0.00826 | -0.0536 | -64.2373
-6 | -0.4863 | 0.00807 | -0.0475 | -60.2602
-5.5 | -0.442 | 0.00792 | -0.0414 | -55.8081
-5 | -0.3958 | 0.0078 | -0.0358 | -50.7436
-4.5 | -0.3429 | 0.00764 | -0.0317 | -44.8822
-4 | -0.2892 | 0.0075 | -0.0278 | -38.56
-3.5 | -0.2357 | 0.00736 | -0.0241 | -32.0245
-3 | -0.183 | 0.00715 | -0.0203 | -25.5944
-2.5 | -0.1406 | 0.00671 | -0.0147 | -20.9538
-2 | -0.0911 | 0.00642 | -0.0105 | -14.19
-1.5 | -0.0376 | 0.0063 | -0.007 | -5.9683
-1 | 0.0171 | 0.00624 | -0.0038 | 2.7404
-0.5 | 0.0728 | 0.00622 | -0.0008 | 11.7042
0 | 0.129 | 0.00622 | 0.0021 | 20.7395
0.5 | 0.1849 | 0.00622 | 0.0051 | 29.7267
1 | 0.2423 | 0.00629 | 0.0078 | 38.5215
1.5 | 0.3009 | 0.00634 | 0.0103 | 47.4606
2 | 0.3587 | 0.00641 | 0.0131 | 55.9594
2.5 | 0.4151 | 0.00652 | 0.0161 | 63.6656
3 | 0.472 | 0.00658 | 0.0192 | 71.7325
3.5 | 0.5212 | 0.00667 | 0.0239 | 78.1409
4 | 0.5705 | 0.00675 | 0.0287 | 84.5185
4.5 | 0.6184 | 0.00691 | 0.0337 | 89.4935
5 | 0.6686 | 0.00706 | 0.0385 | 94.7025
5.5 | 0.7164 | 0.00728 | 0.0436 | 98.4066
6 | 0.7647 | 0.00748 | 0.0488 | 102.2326
6.5 | 0.81 | 0.00775 | 0.0546 | 104.5161
7 | 0.8561 | 0.00797 | 0.0603 | 107.4153
7.5 | 0.9188 | 0.00838 | 0.0627 | 109.642
8 | 1.0524 | 0.00911 | 0.0519 | 115.5214
8.5 | 1.1414 | 0.00982 | 0.05 | 116.2322
9.5 | 1.2885 | 0.01172 | 0.0518 | 109.9403
10 | 1.3395 | 0.01292 | 0.0564 | 103.6765
10.5 | 1.4044 | 0.0144 | 0.0582 | 97.5278
11 | 1.4661 | 0.01625 | 0.0599 | 90.2215
11.5 | 1.5224 | 0.01853 | 0.0617 | 82.1587
12 | 1.5576 | 0.02124 | 0.0656 | 73.3333
12.5 | 1.5713 | 0.02453 | 0.0711 | 64.0563
13 | 1.5807 | 0.0286 | 0.0753 | 55.2692
13.5 | 1.5841 | 0.0335 | 0.0783 | 47.2866
14 | 1.5738 | 0.03963 | 0.0801 | 39.7123
14.5 | 1.5484 | 0.04711 | 0.0803 | 32.8678
15 | 1.5106 | 0.05584 | 0.0791 | 27.0523
15.5 | 1.4586 | 0.0661 | 0.076 | 22.0666
16 | 1.3891 | 0.07834 | 0.0706 | 17.7317
16.5 | 1.3187 | 0.09138 | 0.0639 | 14.4309
17 | 1.2498 | 0.10503 | 0.0561 | 11.8995
17.5 | 1.2023 | 0.11726 | 0.049 | 10.2533
18 | 1.162 | 0.12935 | 0.0417 | 8.9834
18.5 | 1.131 | 0.14089 | 0.0344 | 8.0275

## 97. Re 8M Mach 0.00 (1)
BIGFOIL.COM POLAR EXPORT
NACA23017.424
NACA23017.424 |  |  |  | Cl Max: | 1.716 | at alpha= | 17.5 | deg
JavaFoil+Calcfoil stall+Eppler ext transition |  |  |  | L/D Max: | 118.259 | at alpha= | 7 | deg
Re: | 8000000 |  |  | Cd Min: | 0.00794 | at alpha= | -3 | deg
Mach: | 0 |  |  | Cl=0 at alpha= | -1.2302 | deg
|  |  |  | @ Cl=0.1, Cd= | 0.0086643
|  |  |  | @ Cl=0.4, Cd= | 0.0086687
|  |  |  | @ Cl=0.6, Cd= | 0.0084852
alpha (deg) | Cl | Cd | Cm | Cl/Cd
-20 | -1.353 | 0.06138 | 0.008 | -22.045
-19.5 | -1.367 | 0.05342 | 0.008 | -25.592
-19 | -1.38 | 0.04604 | 0.008 | -29.971
-18.5 | -1.39 | 0.03971 | 0.008 | -35.009
-18 | -1.397 | 0.0346 | 0.008 | -40.381
-17.5 | -1.4 | 0.0305 | 0.007 | -45.902
-17 | -1.401 | 0.02691 | 0.007 | -52.046
-16.5 | -1.397 | 0.024 | 0.007 | -58.227
-16 | -1.39 | 0.02161 | 0.006 | -64.329
-15.5 | -1.38 | 0.01964 | 0.006 | -70.246
-15 | -1.365 | 0.01805 | 0.006 | -75.611
-14.5 | -1.346 | 0.01676 | 0.005 | -80.28
-14 | -1.322 | 0.01565 | 0.005 | -84.478
-13.5 | -1.295 | 0.01479 | 0.005 | -87.573
-13 | -1.265 | 0.01404 | 0.004 | -90.097
-12.5 | -1.231 | 0.01337 | 0.004 | -92.036
-12 | -1.194 | 0.01278 | 0.003 | -93.435
-11.5 | -1.155 | 0.01228 | 0.003 | -94.065
-11 | -1.113 | 0.01182 | 0.002 | -94.148
-10.5 | -1.068 | 0.01141 | 0.002 | -93.664
-10 | -1.021 | 0.01103 | 0.002 | -92.583
-9.5 | -0.972 | 0.01072 | 0.001 | -90.69
-9 | -0.921 | 0.0104 | 0.001 | -88.518
-8.5 | -0.868 | 0.01015 | 0 | -85.566
-8 | -0.814 | 0.00885 | 0 | -91.976
-7.5 | -0.759 | 0.00911 | -0.001 | -83.281
-7 | -0.702 | 0.00895 | -0.001 | -78.435
-6.5 | -0.644 | 0.00925 | -0.001 | -69.64
-6 | -0.586 | 0.00909 | -0.002 | -64.405
-5.5 | -0.526 | 0.00894 | -0.002 | -58.858
-5 | -0.466 | 0.00897 | -0.003 | -51.928
-4.5 | -0.405 | 0.00877 | -0.003 | -46.214
-4 | -0.344 | 0.00866 | -0.004 | -39.757
-3.5 | -0.283 | 0.00901 | -0.004 | -31.389
-3 | -0.221 | 0.00794 | -0.005 | -27.84
-2.5 | -0.159 | 0.00846 | -0.005 | -18.769
-2 | -0.096 | 0.00835 | -0.005 | -11.558
-1.5 | -0.034 | 0.00842 | -0.006 | -4.037
-1 | 0.029 | 0.00859 | -0.006 | 3.322
-0.5 | 0.091 | 0.00866 | -0.007 | 10.514
0 | 0.153 | 0.00869 | -0.007 | 17.646
0.5 | 0.216 | 0.00858 | -0.008 | 25.149
1 | 0.278 | 0.00857 | -0.008 | 32.419
1.5 | 0.34 | 0.00863 | -0.009 | 39.383
2 | 0.402 | 0.00867 | -0.009 | 46.332
2.5 | 0.464 | 0.00874 | -0.01 | 53.024
3 | 0.525 | 0.0083 | -0.01 | 63.302
3.5 | 0.586 | 0.00846 | -0.01 | 69.349
4 | 0.647 | 0.00857 | -0.011 | 75.531
4.5 | 0.708 | 0.00821 | -0.011 | 86.207
5 | 0.768 | 0.00839 | -0.012 | 91.631
5.5 | 0.828 | 0.00885 | -0.012 | 93.564
6 | 0.888 | 0.00855 | -0.013 | 103.801
6.5 | 0.947 | 0.00877 | -0.013 | 107.892
7 | 1.005 | 0.00849 | -0.013 | 118.259
7.5 | 1.062 | 0.0097 | -0.014 | 109.506
8 | 1.118 | 0.01035 | -0.014 | 108.037
8.5 | 1.173 | 0.01065 | -0.015 | 110.19
9 | 1.227 | 0.01138 | -0.015 | 107.856
9.5 | 1.279 | 0.01176 | -0.016 | 108.753
10 | 1.33 | 0.01221 | -0.016 | 108.883
10.5 | 1.378 | 0.01274 | -0.016 | 108.154
11 | 1.423 | 0.01337 | -0.017 | 106.506
11.5 | 1.466 | 0.01411 | -0.017 | 103.897
12 | 1.506 | 0.015 | -0.017 | 100.401
12.5 | 1.543 | 0.01607 | -0.018 | 96.045
13 | 1.576 | 0.01734 | -0.018 | 90.879
13.5 | 1.606 | 0.01885 | -0.018 | 85.183
14 | 1.632 | 0.02068 | -0.018 | 78.913
14.5 | 1.654 | 0.02285 | -0.019 | 72.39
15 | 1.672 | 0.02541 | -0.019 | 65.821
15.5 | 1.687 | 0.02841 | -0.019 | 59.378
16 | 1.699 | 0.03177 | -0.019 | 53.494
16.5 | 1.708 | 0.03567 | -0.019 | 47.89
17 | 1.714 | 0.03992 | -0.02 | 42.92
17.5 | 1.716 | 0.04456 | -0.02 | 38.507
18 | 1.715 | 0.04978 | -0.02 | 34.454
18.5 | 1.712 | 0.05525 | -0.02 | 30.989
19 | 1.707 | 0.06107 | -0.02 | 27.956
19.5 | 1.7 | 0.06718 | -0.02 | 25.306
20 | 1.691 | 0.07368 | -0.02 | 22.95

## 98. Re 8M Mach 0.00 (2)
BIGFOIL.COM POLAR EXPORT
NACA23017.424
NACA23017.424 |  |  |  | Cl Max: | 1.731 | at alpha= | 19.5 | deg
XFOIL ncrit=9 |  |  |  | L/D Max: | 135.533 | at alpha= | 10 | deg
Re: | 8000000 |  |  | Cd Min: | 0.04268 | at alpha= | 20 | deg
Mach: | 0 |  |  | Cl=0 at alpha= | -1.1968 | deg
|  |  |  | @ Cl=0.1, Cd= | 0.0057256
|  |  |  | @ Cl=0.4, Cd= | 0.0059057
|  |  |  | @ Cl=0.6, Cd= | 0.00618
alpha (deg) | Cl | Cd | Cm | Cl/Cd
-20 | -1.6435 | 0.02816 | -0.062 | -58.3629
-19.5 | -1.6272 | 0.02558 | -0.0603 | -63.6122
-19 | -1.6094 | 0.02335 | -0.0582 | -68.9251
-18.5 | -1.5885 | 0.02152 | -0.0557 | -73.8151
-18 | -1.5672 | 0.01995 | -0.0527 | -78.5564
-17.5 | -1.5453 | 0.01853 | -0.0493 | -83.3945
-17 | -1.524 | 0.01722 | -0.0454 | -88.5017
-16.5 | -1.5046 | 0.01604 | -0.0407 | -93.803
-16 | -1.481 | 0.01507 | -0.0364 | -98.2747
-15.5 | -1.4328 | 0.01422 | -0.0364 | -100.7595
-15 | -1.3819 | 0.01348 | -0.0367 | -102.5148
-14.5 | -1.3302 | 0.01281 | -0.037 | -103.8407
-14 | -1.2782 | 0.01209 | -0.0372 | -105.7237
-13.5 | -1.2336 | 0.01147 | -0.0357 | -107.5501
-13 | -1.1874 | 0.01095 | -0.0343 | -108.4384
-12 | -1.0717 | 0.00989 | -0.0362 | -108.362
-11.5 | -1.0002 | 0.00943 | -0.0398 | -106.0657
-11 | -0.8951 | 0.00883 | -0.0509 | -101.3703
-10.5 | -0.8238 | 0.00846 | -0.0545 | -97.3759
-10 | -0.7948 | 0.00828 | -0.0488 | -95.9903
-9.5 | -0.7629 | 0.00811 | -0.0437 | -94.0691
-9 | -0.73 | 0.00799 | -0.0387 | -91.3642
-8.5 | -0.6915 | 0.00783 | -0.0349 | -88.3142
-8 | -0.6483 | 0.0077 | -0.0321 | -84.1948
-7.5 | -0.6041 | 0.00755 | -0.0294 | -80.0132
-7 | -0.5579 | 0.00743 | -0.0272 | -75.0875
-6.5 | -0.5121 | 0.00735 | -0.0249 | -69.6735
-6 | -0.465 | 0.00725 | -0.0228 | -64.1379
-5.5 | -0.4166 | 0.00715 | -0.021 | -58.2657
-5 | -0.3672 | 0.00703 | -0.0194 | -52.2333
-4.5 | -0.3177 | 0.00692 | -0.0178 | -45.9104
-4 | -0.2683 | 0.00681 | -0.0162 | -39.3979
-3.5 | -0.219 | 0.00667 | -0.0145 | -32.8336
-3 | -0.1729 | 0.00641 | -0.0123 | -26.9735
-2.5 | -0.1287 | 0.00609 | -0.0097 | -21.133
-2 | -0.0808 | 0.00593 | -0.0078 | -13.6256
-1.5 | -0.0308 | 0.00585 | -0.0063 | -5.265
-1 | 0.02 | 0.00581 | -0.0049 | 3.4423
-0.5 | 0.0692 | 0.00577 | -0.0033 | 11.9931
0 | 0.1177 | 0.0057 | -0.0015 | 20.6491
0.5 | 0.1674 | 0.00568 | 0.0001 | 29.4718
1 | 0.2184 | 0.0057 | 0.0014 | 38.3158
1.5 | 0.2702 | 0.00575 | 0.0025 | 46.9913
2 | 0.322 | 0.00581 | 0.0036 | 55.4217
2.5 | 0.3732 | 0.00588 | 0.0048 | 63.4694
3 | 0.4253 | 0.00593 | 0.0059 | 71.7201
3.5 | 0.4756 | 0.00602 | 0.0072 | 79.0033
4 | 0.526 | 0.00605 | 0.0086 | 86.9421
4.5 | 0.5754 | 0.00616 | 0.0101 | 93.4091
5 | 0.6245 | 0.0062 | 0.0118 | 100.7258
6 | 0.7183 | 0.00641 | 0.0158 | 112.0593
6.5 | 0.7628 | 0.00655 | 0.0183 | 116.458
7 | 0.8061 | 0.00664 | 0.021 | 121.4006
7.5 | 0.8384 | 0.00676 | 0.0261 | 124.0237
8 | 0.8725 | 0.00689 | 0.0308 | 126.6328
8.5 | 0.9168 | 0.0071 | 0.0331 | 129.1268
9 | 1.0041 | 0.00755 | 0.0257 | 132.9934
9.5 | 1.0881 | 0.00805 | 0.0191 | 135.1677
10 | 1.1561 | 0.00853 | 0.016 | 135.5334
10.5 | 1.2122 | 0.00899 | 0.0153 | 134.8387
11 | 1.2676 | 0.00948 | 0.0148 | 133.7131
11.5 | 1.3065 | 0.01002 | 0.0177 | 130.3892
12 | 1.3603 | 0.01061 | 0.0172 | 128.2092
12.5 | 1.4126 | 0.01129 | 0.0167 | 125.1196
13 | 1.4641 | 0.012 | 0.0163 | 122.0083
13.5 | 1.5133 | 0.01278 | 0.0162 | 118.4116
14 | 1.5602 | 0.01367 | 0.0162 | 114.1331
14.5 | 1.5811 | 0.01447 | 0.0214 | 109.2674
15 | 1.6014 | 0.01551 | 0.0261 | 103.2495
15.5 | 1.623 | 0.01669 | 0.0301 | 97.2439
16 | 1.6422 | 0.0181 | 0.034 | 90.7293
16.5 | 1.6583 | 0.01986 | 0.0377 | 83.4995
17 | 1.6797 | 0.02156 | 0.0402 | 77.9082
17.5 | 1.692 | 0.02407 | 0.0428 | 70.295
18 | 1.7076 | 0.0266 | 0.0446 | 64.1955
18.5 | 1.7169 | 0.02983 | 0.0461 | 57.5562
19 | 1.7267 | 0.03327 | 0.047 | 51.8996
19.5 | 1.731 | 0.03744 | 0.0474 | 46.234
20 | 1.7265 | 0.04268 | 0.0473 | 40.4522

## 99. Re 8M Mach 0.10 (1)
BIGFOIL.COM POLAR EXPORT
NACA23017.424
NACA23017.424 |  |  |  | Cl Max: | 1.7 | at alpha= | 17 | deg
JavaFoil+Calcfoil stall+Eppler ext transition |  |  |  | L/D Max: | 118.18 | at alpha= | 7 | deg
Re: | 8000000 |  |  | Cd Min: | 0.00796 | at alpha= | -3 | deg
Mach: | 0.1 |  |  | Cl=0 at alpha= | -1.2302 | deg
|  |  |  | @ Cl=0.1, Cd= | 0.00868
|  |  |  | @ Cl=0.4, Cd= | 0.0087523
|  |  |  | @ Cl=0.6, Cd= | 0.0085066
alpha (deg) | Cl | Cd | Cm | Cl/Cd
-20 | -1.31 | 0.068 | 0.008 | -19.269
-19.5 | -1.328 | 0.05897 | 0.008 | -22.523
-19 | -1.345 | 0.05049 | 0.008 | -26.636
-18.5 | -1.358 | 0.04365 | 0.008 | -31.119
-18 | -1.37 | 0.03744 | 0.008 | -36.58
-17.5 | -1.377 | 0.03253 | 0.007 | -42.328
-17 | -1.381 | 0.02848 | 0.007 | -48.475
-16.5 | -1.38 | 0.02531 | 0.007 | -54.528
-16 | -1.376 | 0.02262 | 0.006 | -60.848
-15.5 | -1.368 | 0.0204 | 0.006 | -67.069
-15 | -1.356 | 0.01864 | 0.006 | -72.774
-14.5 | -1.34 | 0.01718 | 0.005 | -77.969
-14 | -1.318 | 0.01603 | 0.005 | -82.188
-13.5 | -1.292 | 0.01508 | 0.005 | -85.685
-13 | -1.263 | 0.01428 | 0.004 | -88.455
-12.5 | -1.231 | 0.01357 | 0.004 | -90.659
-12 | -1.195 | 0.01297 | 0.003 | -92.143
-11.5 | -1.156 | 0.01245 | 0.003 | -92.878
-11 | -1.115 | 0.01197 | 0.002 | -93.145
-10.5 | -1.071 | 0.01154 | 0.002 | -92.778
-10 | -1.024 | 0.01116 | 0.002 | -91.79
-9.5 | -0.975 | 0.0108 | 0.001 | -90.315
-9 | -0.924 | 0.0105 | 0.001 | -87.982
-8.5 | -0.872 | 0.01023 | 0 | -85.171
-8 | -0.817 | 0.0089 | 0 | -91.901
-7.5 | -0.762 | 0.00918 | -0.001 | -82.963
-7 | -0.705 | 0.00898 | -0.001 | -78.513
-6.5 | -0.647 | 0.0093 | -0.001 | -69.594
-6 | -0.588 | 0.00914 | -0.002 | -64.397
-5.5 | -0.529 | 0.00898 | -0.002 | -58.895
-5 | -0.468 | 0.009 | -0.003 | -52.004
-4.5 | -0.407 | 0.00881 | -0.003 | -46.244
-4 | -0.346 | 0.00868 | -0.004 | -39.857
-3.5 | -0.284 | 0.00906 | -0.004 | -31.359
-3 | -0.222 | 0.00796 | -0.005 | -27.891
-2.5 | -0.16 | 0.00844 | -0.005 | -18.901
-2 | -0.097 | 0.00848 | -0.006 | -11.431
-1.5 | -0.034 | 0.00848 | -0.006 | -4.028
-1 | 0.029 | 0.00864 | -0.006 | 3.32
-0.5 | 0.091 | 0.00868 | -0.007 | 10.536
0 | 0.154 | 0.00868 | -0.007 | 17.753
0.5 | 0.217 | 0.00821 | -0.008 | 26.41
1 | 0.279 | 0.00866 | -0.008 | 32.236
1.5 | 0.342 | 0.00864 | -0.009 | 39.557
2 | 0.404 | 0.00876 | -0.009 | 46.089
2.5 | 0.466 | 0.00878 | -0.01 | 53.069
3 | 0.528 | 0.00839 | -0.01 | 62.894
3.5 | 0.589 | 0.00848 | -0.01 | 69.503
4 | 0.651 | 0.00863 | -0.011 | 75.399
4.5 | 0.711 | 0.00829 | -0.011 | 85.854
5 | 0.772 | 0.0084 | -0.012 | 91.867
5.5 | 0.832 | 0.00815 | -0.012 | 102.061
6 | 0.892 | 0.0086 | -0.013 | 103.649
6.5 | 0.951 | 0.00832 | -0.013 | 114.229
7 | 1.009 | 0.00854 | -0.014 | 118.18
7.5 | 1.066 | 0.00978 | -0.014 | 109.004
8 | 1.123 | 0.01046 | -0.014 | 107.38
8.5 | 1.178 | 0.01076 | -0.015 | 109.53
9 | 1.232 | 0.01148 | -0.015 | 107.269
9.5 | 1.284 | 0.01188 | -0.016 | 108.026
10 | 1.334 | 0.01235 | -0.016 | 108.064
10.5 | 1.382 | 0.0129 | -0.016 | 107.1
11 | 1.427 | 0.01357 | -0.017 | 105.155
11.5 | 1.47 | 0.01435 | -0.017 | 102.41
12 | 1.509 | 0.01529 | -0.017 | 98.686
12.5 | 1.545 | 0.01644 | -0.018 | 93.975
13 | 1.577 | 0.0178 | -0.018 | 88.57
13.5 | 1.605 | 0.01942 | -0.018 | 82.657
14 | 1.63 | 0.02139 | -0.018 | 76.217
14.5 | 1.65 | 0.02372 | -0.019 | 69.581
15 | 1.667 | 0.02646 | -0.019 | 63.002
15.5 | 1.68 | 0.0297 | -0.019 | 56.563
16 | 1.69 | 0.03334 | -0.019 | 50.693
16.5 | 1.697 | 0.03739 | -0.019 | 45.388
17 | 1.7 | 0.04201 | -0.02 | 40.461
17.5 | 1.699 | 0.04706 | -0.02 | 36.111
18 | 1.697 | 0.05234 | -0.02 | 32.417
18.5 | 1.691 | 0.05808 | -0.02 | 29.118
19 | 1.683 | 0.06445 | -0.02 | 26.112
19.5 | 1.673 | 0.07081 | -0.02 | 23.624
20 | 1.661 | 0.07745 | -0.02 | 21.443

## 100. Re 8M Mach 0.10 (2)
BIGFOIL.COM POLAR EXPORT
NACA23017.424
NACA23017.424 |  |  |  | Cl Max: | 1.7208 | at alpha= | 19 | deg
XFOIL ncrit=9 |  |  |  | L/D Max: | 135.017 | at alpha= | 10 | deg
Re: | 8000000 |  |  | Cd Min: | 0.04632 | at alpha= | 20 | deg
Mach: | 0.1 |  |  | Cl=0 at alpha= | -1.1961 | deg
|  |  |  | @ Cl=0.1, Cd= | 0.0057422
|  |  |  | @ Cl=0.4, Cd= | 0.0059192
|  |  |  | @ Cl=0.6, Cd= | 0.0062023
alpha (deg) | Cl | Cd | Cm | Cl/Cd
-20 | -1.637 | 0.03037 | -0.065 | -53.9019
-19.5 | -1.6244 | 0.02731 | -0.0635 | -59.48
-19 | -1.6087 | 0.02471 | -0.0615 | -65.1032
-18.5 | -1.5891 | 0.02264 | -0.059 | -70.1899
-18 | -1.5689 | 0.02084 | -0.056 | -75.2831
-17.5 | -1.5474 | 0.01928 | -0.0527 | -80.2593
-17 | -1.5237 | 0.01796 | -0.0491 | -84.8385
-16.5 | -1.5045 | 0.01663 | -0.0445 | -90.469
-16 | -1.4863 | 0.01555 | -0.0392 | -95.582
-15.5 | -1.4403 | 0.01458 | -0.0387 | -98.786
-15 | -1.3896 | 0.01378 | -0.0388 | -100.8418
-14.5 | -1.3372 | 0.01308 | -0.039 | -102.2324
-14 | -1.285 | 0.01234 | -0.0392 | -104.1329
-13.5 | -1.2372 | 0.01165 | -0.0382 | -106.1974
-13 | -1.1936 | 0.01109 | -0.0361 | -107.6285
-12.5 | -1.1359 | 0.01058 | -0.0368 | -107.3629
-12 | -1.0783 | 0.01002 | -0.0374 | -107.6148
-11.5 | -1.0075 | 0.00952 | -0.0408 | -105.8298
-11 | -0.9024 | 0.00894 | -0.0515 | -100.9396
-10.5 | -0.8255 | 0.00851 | -0.0562 | -97.0035
-10 | -0.7952 | 0.00835 | -0.0506 | -95.2335
-9.5 | -0.7637 | 0.00815 | -0.0453 | -93.7055
-9 | -0.7297 | 0.00801 | -0.0404 | -91.0986
-8.5 | -0.6935 | 0.00787 | -0.036 | -88.1194
-8 | -0.6506 | 0.00773 | -0.033 | -84.1656
-7.5 | -0.6064 | 0.00759 | -0.0302 | -79.8946
-7 | -0.5599 | 0.00746 | -0.0279 | -75.0536
-6.5 | -0.5142 | 0.00738 | -0.0255 | -69.6748
-6 | -0.4669 | 0.00727 | -0.0233 | -64.2228
-5.5 | -0.4183 | 0.00717 | -0.0215 | -58.3403
-5 | -0.3687 | 0.00705 | -0.0198 | -52.2979
-4.5 | -0.3189 | 0.00695 | -0.0181 | -45.8849
-4 | -0.2694 | 0.00683 | -0.0164 | -39.4436
-3.5 | -0.2198 | 0.00669 | -0.0148 | -32.855
-3 | -0.1732 | 0.00644 | -0.0125 | -26.8944
-2.5 | -0.1294 | 0.0061 | -0.0098 | -21.2131
-2 | -0.0811 | 0.00594 | -0.0079 | -13.6532
-1.5 | -0.031 | 0.00586 | -0.0063 | -5.2901
-1 | 0.02 | 0.00582 | -0.0049 | 3.4364
-0.5 | 0.0693 | 0.00578 | -0.0032 | 11.9896
0 | 0.1181 | 0.00572 | -0.0014 | 20.6469
0.5 | 0.168 | 0.0057 | 0.0002 | 29.4737
1 | 0.2193 | 0.00572 | 0.0015 | 38.3392
1.5 | 0.2714 | 0.00577 | 0.0027 | 47.0364
2 | 0.3236 | 0.00582 | 0.0038 | 55.6014
2.5 | 0.3749 | 0.0059 | 0.0051 | 63.5424
3 | 0.4272 | 0.00594 | 0.0062 | 71.9192
3.5 | 0.4779 | 0.00604 | 0.0076 | 79.1225
4 | 0.5284 | 0.00607 | 0.009 | 87.0511
4.5 | 0.5781 | 0.00618 | 0.0106 | 93.5437
5 | 0.6272 | 0.00623 | 0.0123 | 100.6742
5.5 | 0.6748 | 0.00636 | 0.0143 | 106.1006
6 | 0.7212 | 0.00643 | 0.0165 | 112.1617
6.5 | 0.766 | 0.00657 | 0.0191 | 116.5906
7 | 0.8075 | 0.00666 | 0.0223 | 121.2462
7.5 | 0.8401 | 0.00679 | 0.0275 | 123.7261
8 | 0.8745 | 0.00694 | 0.0322 | 126.0086
8.5 | 0.9215 | 0.00714 | 0.034 | 129.0616
9 | 1.0135 | 0.00762 | 0.0259 | 133.0052
9.5 | 1.0958 | 0.00812 | 0.0198 | 134.9507
10 | 1.1625 | 0.00861 | 0.0171 | 135.0174
10.5 | 1.2193 | 0.00911 | 0.0165 | 133.8419
11 | 1.2741 | 0.00961 | 0.0163 | 132.5806
11.5 | 1.3138 | 0.01016 | 0.0191 | 129.311
12 | 1.3686 | 0.01076 | 0.0185 | 127.1933
12.5 | 1.4208 | 0.01148 | 0.0183 | 123.7631
13 | 1.4727 | 0.01221 | 0.018 | 120.6143
13.5 | 1.5222 | 0.01303 | 0.0179 | 116.8227
14 | 1.5631 | 0.01397 | 0.0192 | 111.8898
14.5 | 1.5836 | 0.01487 | 0.0244 | 106.4963
15 | 1.6047 | 0.01598 | 0.029 | 100.4193
15.5 | 1.6242 | 0.01734 | 0.0332 | 93.6678
16 | 1.6444 | 0.01882 | 0.0369 | 87.3751
16.5 | 1.6601 | 0.02073 | 0.0405 | 80.082
17 | 1.6799 | 0.02269 | 0.043 | 74.037
17.5 | 1.6918 | 0.02539 | 0.0454 | 66.6325
18 | 1.7044 | 0.02834 | 0.0471 | 60.1411
18.5 | 1.7111 | 0.03198 | 0.0484 | 53.5053
19 | 1.7208 | 0.03564 | 0.049 | 48.2828
19.5 | 1.7199 | 0.04048 | 0.0492 | 42.4876
20 | 1.712 | 0.04632 | 0.0487 | 36.9603

## 101. Re 8M Mach 0.25 (1)
BIGFOIL.COM POLAR EXPORT
NACA23017.424
NACA23017.424 |  |  |  | Cl Max: | 1.619 | at alpha= | 15 | deg
JavaFoil+Calcfoil stall+Eppler ext transition |  |  |  | L/D Max: | 112.308 | at alpha= | 6 | deg
Re: | 8000000 |  |  | Cd Min: | 0.00809 | at alpha= | -3 | deg
Mach: | 0.25 |  |  | Cl=0 at alpha= | -1.2266 | deg
|  |  |  | @ Cl=0.1, Cd= | 0.0083347
|  |  |  | @ Cl=0.4, Cd= | 0.0085355
|  |  |  | @ Cl=0.6, Cd= | 0.008297
alpha (deg) | Cl | Cd | Cm | Cl/Cd
-19.5 | -1.012 | 0.11677 | 0.007 | -8.669
-19 | -1.056 | 0.10025 | 0.007 | -10.529
-18.5 | -1.098 | 0.08369 | 0.007 | -13.125
-18 | -1.138 | 0.0696 | 0.007 | -16.35
-17.5 | -1.175 | 0.05684 | 0.007 | -20.675
-17 | -1.209 | 0.04584 | 0.007 | -26.378
-16.5 | -1.236 | 0.038 | 0.007 | -32.527
-16 | -1.257 | 0.03186 | 0.006 | -39.44
-15.5 | -1.271 | 0.02713 | 0.006 | -46.851
-15 | -1.28 | 0.02352 | 0.006 | -54.396
-14.5 | -1.281 | 0.02083 | 0.005 | -61.486
-14 | -1.274 | 0.01873 | 0.005 | -68.048
-13.5 | -1.262 | 0.01714 | 0.005 | -73.595
-13 | -1.243 | 0.01591 | 0.004 | -78.16
-12.5 | -1.22 | 0.01492 | 0.004 | -81.754
-12 | -1.192 | 0.01409 | 0.003 | -84.589
-11.5 | -1.159 | 0.01336 | 0.003 | -86.717
-11 | -1.122 | 0.01278 | 0.003 | -87.814
-10.5 | -1.082 | 0.01223 | 0.002 | -88.451
-10 | -1.038 | 0.01176 | 0.002 | -88.202
-9.5 | -0.99 | 0.01134 | 0.001 | -87.372
-9 | -0.941 | 0.01098 | 0.001 | -85.687
-8.5 | -0.889 | 0.01063 | 0 | -83.578
-8 | -0.835 | 0.01034 | 0 | -80.712
-7.5 | -0.779 | 0.00902 | -0.001 | -86.367
-7 | -0.722 | 0.00881 | -0.001 | -81.913
-6.5 | -0.663 | 0.00907 | -0.001 | -73.096
-6 | -0.603 | 0.00907 | -0.002 | -66.448
-5.5 | -0.542 | 0.00887 | -0.002 | -61.091
-5 | -0.48 | 0.00868 | -0.003 | -55.331
-4.5 | -0.418 | 0.00907 | -0.003 | -46.082
-4 | -0.355 | 0.00889 | -0.004 | -39.939
-3.5 | -0.292 | 0.00873 | -0.004 | -33.422
-3 | -0.228 | 0.00809 | -0.005 | -28.2
-2.5 | -0.164 | 0.00817 | -0.005 | -20.051
-2 | -0.1 | 0.00857 | -0.006 | -11.626
-1.5 | -0.035 | 0.00865 | -0.006 | -4.06
-1 | 0.029 | 0.00881 | -0.007 | 3.344
-0.5 | 0.094 | 0.00833 | -0.007 | 11.279
0 | 0.158 | 0.00838 | -0.008 | 18.906
0.5 | 0.223 | 0.00835 | -0.008 | 26.664
1 | 0.287 | 0.00839 | -0.008 | 34.17
1.5 | 0.351 | 0.00888 | -0.009 | 39.526
2 | 0.415 | 0.00843 | -0.009 | 49.196
2.5 | 0.478 | 0.00851 | -0.01 | 56.179
3 | 0.542 | 0.00861 | -0.01 | 62.889
3.5 | 0.605 | 0.00827 | -0.011 | 73.14
4 | 0.668 | 0.00834 | -0.011 | 80.01
4.5 | 0.73 | 0.00852 | -0.012 | 85.644
5 | 0.792 | 0.0082 | -0.012 | 96.61
5.5 | 0.853 | 0.0084 | -0.013 | 101.592
6 | 0.914 | 0.00814 | -0.013 | 112.308
6.5 | 0.974 | 0.0096 | -0.013 | 101.483
7 | 1.033 | 0.00989 | -0.014 | 104.468
7.5 | 1.091 | 0.01021 | -0.014 | 106.862
8 | 1.148 | 0.01059 | -0.015 | 108.423
8.5 | 1.204 | 0.01129 | -0.015 | 106.602
9 | 1.257 | 0.01211 | -0.016 | 103.773
9.5 | 1.308 | 0.01264 | -0.016 | 103.549
10 | 1.357 | 0.01325 | -0.016 | 102.437
10.5 | 1.403 | 0.01397 | -0.017 | 100.409
11 | 1.446 | 0.01485 | -0.017 | 97.337
11.5 | 1.484 | 0.01592 | -0.017 | 93.17
12 | 1.518 | 0.01726 | -0.018 | 87.963
12.5 | 1.547 | 0.0189 | -0.018 | 81.884
13 | 1.572 | 0.02089 | -0.018 | 75.223
13.5 | 1.591 | 0.02338 | -0.018 | 68.049
14 | 1.606 | 0.02637 | -0.019 | 60.917
14.5 | 1.615 | 0.02989 | -0.019 | 54.037
15 | 1.619 | 0.03412 | -0.019 | 47.452
15.5 | 1.619 | 0.03879 | -0.019 | 41.734
16 | 1.615 | 0.0441 | -0.019 | 36.621
16.5 | 1.607 | 0.05 | -0.019 | 32.135
17 | 1.593 | 0.05637 | -0.019 | 28.253
17.5 | 1.574 | 0.06318 | -0.019 | 24.912
18 | 1.55 | 0.07077 | -0.019 | 21.909
18.5 | 1.523 | 0.07859 | -0.019 | 19.385
19 | 1.493 | 0.08669 | -0.02 | 17.219
19.5 | 1.458 | 0.09534 | -0.02 | 15.294
20 | 1.42 | 0.10458 | -0.02 | 13.575

## 102. Re 8M Mach 0.25 (2)
BIGFOIL.COM POLAR EXPORT
NACA23017.424
NACA23017.424 |  |  |  | Cl Max: | 1.6725 | at alpha= | 17.5 | deg
XFOIL ncrit=9 |  |  |  | L/D Max: | 133.068 | at alpha= | 9.5 | deg
Re: | 8000000 |  |  | Cd Min: | 0.0716 | at alpha= | 20 | deg
Mach: | 0.25 |  |  | Cl=0 at alpha= | -1.1909 | deg
|  |  |  | @ Cl=0.1, Cd= | 0.005809
|  |  |  | @ Cl=0.4, Cd= | 0.0060004
|  |  |  | @ Cl=0.6, Cd= | 0.0062857
alpha (deg) | Cl | Cd | Cm | Cl/Cd
-20 | -1.5831 | 0.04586 | -0.0765 | -34.5203
-19.5 | -1.5806 | 0.04067 | -0.0767 | -38.864
-19 | -1.5777 | 0.03583 | -0.0762 | -44.0329
-18.5 | -1.5718 | 0.03155 | -0.0749 | -49.8193
-18 | -1.5607 | 0.02804 | -0.0728 | -55.6598
-17.5 | -1.5468 | 0.0251 | -0.07 | -61.6255
-17 | -1.5295 | 0.02263 | -0.0666 | -67.5873
-16.5 | -1.5087 | 0.0206 | -0.0628 | -73.2379
-16 | -1.4861 | 0.01889 | -0.0585 | -78.6713
-15.5 | -1.4654 | 0.01744 | -0.0533 | -84.0252
-15 | -1.4245 | 0.016 | -0.0515 | -89.0312
-14.5 | -1.3754 | 0.01479 | -0.0506 | -92.9953
-14 | -1.3219 | 0.0138 | -0.05 | -95.7899
-13.5 | -1.2654 | 0.01298 | -0.0498 | -97.4884
-13 | -1.2221 | 0.01212 | -0.047 | -100.8333
-12.5 | -1.1726 | 0.01138 | -0.0451 | -103.0404
-12 | -1.1112 | 0.01076 | -0.0454 | -103.2714
-11.5 | -1.0434 | 0.01015 | -0.047 | -102.798
-11 | -0.956 | 0.00955 | -0.0526 | -100.1047
-10.5 | -0.8388 | 0.00889 | -0.0646 | -94.3532
-10 | -0.8021 | 0.00866 | -0.0597 | -92.6212
-9.5 | -0.7676 | 0.00847 | -0.0544 | -90.6257
-9 | -0.7334 | 0.00823 | -0.0489 | -89.113
-8.5 | -0.6948 | 0.00805 | -0.0442 | -86.3106
-8 | -0.6603 | 0.0079 | -0.0388 | -83.5823
-7.5 | -0.6166 | 0.00777 | -0.0352 | -79.3565
-7 | -0.571 | 0.00761 | -0.032 | -75.0329
-6.5 | -0.5249 | 0.00751 | -0.029 | -69.8935
-6 | -0.4767 | 0.00741 | -0.0264 | -64.332
-5.5 | -0.4266 | 0.00729 | -0.0242 | -58.5185
-5 | -0.3767 | 0.00716 | -0.022 | -52.6117
-4.5 | -0.3259 | 0.00705 | -0.02 | -46.227
-4 | -0.2743 | 0.00693 | -0.0182 | -39.5815
-3.5 | -0.2238 | 0.0068 | -0.0162 | -32.9118
-3 | -0.1762 | 0.00657 | -0.0137 | -26.8189
-2.5 | -0.1321 | 0.00618 | -0.0105 | -21.3754
-2 | -0.0825 | 0.00602 | -0.0084 | -13.7043
-1.5 | -0.0319 | 0.00594 | -0.0065 | -5.3704
-1 | 0.0197 | 0.00589 | -0.0048 | 3.3447
-0.5 | 0.0705 | 0.00585 | -0.0029 | 12.0513
0 | 0.1209 | 0.00578 | -0.0009 | 20.917
0.5 | 0.1722 | 0.00577 | 0.0008 | 29.844
1 | 0.2248 | 0.0058 | 0.0024 | 38.7586
1.5 | 0.278 | 0.00588 | 0.0038 | 47.2789
2 | 0.3318 | 0.00592 | 0.0051 | 56.0473
2.5 | 0.3847 | 0.00598 | 0.0065 | 64.3311
3 | 0.4372 | 0.00605 | 0.0081 | 72.2645
3.5 | 0.4902 | 0.00611 | 0.0096 | 80.2291
4 | 0.5408 | 0.0062 | 0.0115 | 87.2258
4.5 | 0.5923 | 0.00627 | 0.0133 | 94.4657
5 | 0.6413 | 0.00637 | 0.0156 | 100.675
5.5 | 0.6903 | 0.00646 | 0.0179 | 106.8576
6 | 0.7355 | 0.0066 | 0.021 | 111.4394
6.5 | 0.7762 | 0.00668 | 0.0252 | 116.1976
7 | 0.8131 | 0.00683 | 0.03 | 119.0483
7.5 | 0.8515 | 0.00696 | 0.0346 | 122.342
8 | 0.8834 | 0.00716 | 0.0404 | 123.3799
8.5 | 0.955 | 0.00748 | 0.0377 | 127.6738
9 | 1.0599 | 0.00803 | 0.0279 | 131.9925
9.5 | 1.1364 | 0.00854 | 0.0242 | 133.0679
10.5 | 1.2593 | 0.00966 | 0.0229 | 130.3623
11 | 1.3083 | 0.01029 | 0.0247 | 127.1429
11.5 | 1.3555 | 0.01101 | 0.0267 | 123.1153
12 | 1.4108 | 0.01181 | 0.0269 | 119.4581
12.5 | 1.4638 | 0.01272 | 0.0272 | 115.0786
13 | 1.5151 | 0.01373 | 0.0277 | 110.3496
13.5 | 1.5589 | 0.01483 | 0.0293 | 105.118
14 | 1.578 | 0.01606 | 0.0351 | 98.2565
14.5 | 1.598 | 0.01758 | 0.04 | 90.8987
15 | 1.6153 | 0.01948 | 0.0445 | 82.9209
15.5 | 1.6334 | 0.02154 | 0.0483 | 75.831
16 | 1.6474 | 0.02413 | 0.0516 | 68.2719
16.5 | 1.6574 | 0.02735 | 0.0543 | 60.5996
17 | 1.6684 | 0.03087 | 0.056 | 54.046
17.5 | 1.6725 | 0.03525 | 0.0571 | 47.4468
18 | 1.6687 | 0.04062 | 0.0575 | 41.0807
18.5 | 1.662 | 0.04657 | 0.0571 | 35.6882
19 | 1.6456 | 0.05375 | 0.0559 | 30.6158
19.5 | 1.6178 | 0.06244 | 0.0536 | 25.9097
20 | 1.5885 | 0.0716 | 0.0507 | 22.1858

## 103. Re 8M Mach 0.50 (1)
BIGFOIL.COM POLAR EXPORT
NACA23017.424
NACA23017.424 |  |  |  | Cl Max: | 1.374 | at alpha= | 10 | deg
JavaFoil+Calcfoil stall+Eppler ext transition |  |  |  | L/D Max: | 94.805 | at alpha= | 7 | deg
Re: | 8000000 |  |  | Cd Min: | 0.00791 | at alpha= | -2.5 | deg
Mach: | 0.5 |  |  | Cl=0 at alpha= | -1.2292 | deg
|  |  |  | @ Cl=0.1, Cd= | 0.0081321
|  |  |  | @ Cl=0.4, Cd= | 0.0083327
|  |  |  | @ Cl=0.6, Cd= | 0.0082357
alpha (deg) | Cl | Cd | Cm | Cl/Cd
-20 | -1.05 | 0.15207 | 0.007 | -6.905
-19.5 | -1.022 | 0.14154 | 0.007 | -7.221
-19 | -1.051 | 0.09067 | 0.008 | -11.589
-18.5 | -0.966 | 0.13447 | 0.006 | -7.185
-18 | -1.006 | 0.07658 | 0.008 | -13.132
-17.5 | -0.911 | 0.12738 | 0.005 | -7.15
-17 | -0.951 | 0.06942 | 0.007 | -13.698
-16.5 | -0.855 | 0.11886 | 0.005 | -7.197
-16 | -0.901 | 0.0591 | 0.006 | -15.25
-15.5 | -0.801 | 0.10962 | 0.004 | -7.304
-15 | -0.847 | 0.05216 | 0.006 | -16.231
-14.5 | -0.746 | 0.09997 | 0.004 | -7.46
-14 | -0.801 | 0.04077 | 0.005 | -19.653
-13.5 | -0.697 | 0.08561 | 0.003 | -8.146
-13 | -0.664 | 0.08761 | 0.003 | -7.58
-12.5 | -0.711 | 0.03579 | 0.004 | -19.879
-12 | -0.619 | 0.07095 | 0.003 | -8.719
-11.5 | -0.582 | 0.07481 | 0.002 | -7.781
-11 | -0.559 | 0.06734 | 0.002 | -8.306
-10.5 | -0.726 | 0.03025 | 0.002 | -24
-10 | -0.937 | 0.01718 | 0.002 | -54.536
-9.5 | -0.964 | 0.01516 | 0.001 | -63.628
-9 | -0.955 | 0.01387 | 0.001 | -68.896
-8.5 | -0.927 | 0.01293 | 0 | -71.73
-8 | -0.887 | 0.01221 | 0 | -72.694
-7.5 | -0.839 | 0.0116 | -0.001 | -72.343
-7 | -0.784 | 0.0111 | -0.001 | -70.633
-6.5 | -0.725 | 0.01069 | -0.002 | -67.829
-6 | -0.663 | 0.01033 | -0.002 | -64.221
-5.5 | -0.599 | 0.01 | -0.003 | -59.888
-5 | -0.532 | 0.00872 | -0.003 | -60.986
-4.5 | -0.464 | 0.00901 | -0.004 | -51.529
-4 | -0.395 | 0.00848 | -0.004 | -46.544
-3.5 | -0.325 | 0.00875 | -0.005 | -37.122
-3 | -0.254 | 0.00854 | -0.005 | -29.736
-2.5 | -0.183 | 0.00791 | -0.006 | -23.12
-2 | -0.111 | 0.008 | -0.006 | -13.893
-1.5 | -0.039 | 0.00857 | -0.007 | -4.572
-1 | 0.033 | 0.00816 | -0.007 | 4.028
-0.5 | 0.105 | 0.00813 | -0.008 | 12.899
0 | 0.177 | 0.00819 | -0.008 | 21.57
0.5 | 0.248 | 0.00825 | -0.009 | 30.096
1 | 0.32 | 0.00825 | -0.009 | 38.766
1.5 | 0.391 | 0.00832 | -0.01 | 46.958
2 | 0.462 | 0.00842 | -0.01 | 54.859
2.5 | 0.532 | 0.00809 | -0.011 | 65.772
3 | 0.602 | 0.00824 | -0.012 | 73.058
3.5 | 0.672 | 0.00791 | -0.012 | 84.87
4 | 0.741 | 0.00912 | -0.013 | 81.229
4.5 | 0.809 | 0.00968 | -0.013 | 83.533
5 | 0.876 | 0.00999 | -0.014 | 87.626
5.5 | 0.942 | 0.01036 | -0.014 | 90.872
6 | 1.006 | 0.01075 | -0.015 | 93.59
6.5 | 1.069 | 0.01128 | -0.015 | 94.73
7 | 1.129 | 0.01191 | -0.015 | 94.805
7.5 | 1.186 | 0.01265 | -0.016 | 93.755
8 | 1.239 | 0.01355 | -0.016 | 91.407
8.5 | 1.286 | 0.01473 | -0.017 | 87.346
9 | 1.326 | 0.01643 | -0.017 | 80.717
9.5 | 1.357 | 0.0188 | -0.017 | 72.14
10 | 1.374 | 0.02173 | -0.018 | 63.22
10.5 | 1.373 | 0.02606 | -0.018 | 52.664
11 | 1.349 | 0.03266 | -0.018 | 41.313
11.5 | 1.287 | 0.04237 | -0.017 | 30.363
12 | 1.135 | 0.0577 | -0.017 | 19.662
12.5 | 0.826 | 0.07191 | -0.017 | 11.49
13 | 0.853 | 0.07513 | -0.017 | 11.356
13.5 | 0.876 | 0.08227 | -0.017 | 10.651
14 | 0.9 | 0.08886 | -0.017 | 10.133
14.5 | 0.927 | 0.09299 | -0.017 | 9.968
15 | 0.952 | 0.09778 | -0.017 | 9.732

## 104. Re 8M Mach 0.50 (2)
BIGFOIL.COM POLAR EXPORT
NACA23017.424
NACA23017.424 |  |  |  | Cl Max: | 1.607 | at alpha= | 13.5 | deg
XFOIL ncrit=9 |  |  |  | L/D Max: | 119.244 | at alpha= | 8.5 | deg
Re: | 8000000 |  |  | Cd Min: | 0.1385 | at alpha= | 18.5 | deg
Mach: | 0.5 |  |  | Cl=0 at alpha= | -1.1637 | deg
|  |  |  | @ Cl=0.1, Cd= | 0.0061354
|  |  |  | @ Cl=0.4, Cd= | 0.0063764
|  |  |  | @ Cl=0.6, Cd= | 0.0067074
alpha (deg) | Cl | Cd | Cm | Cl/Cd
-17.5 | -0.8932 | 0.12373 | -0.0508 | -7.2189
-17 | -0.9199 | 0.11273 | -0.0569 | -8.1602
-16.5 | -0.9485 | 0.10178 | -0.0626 | -9.3191
-16 | -0.9763 | 0.0912 | -0.0679 | -10.705
-15.5 | -1.0056 | 0.08074 | -0.0729 | -12.4548
-15 | -1.0353 | 0.07061 | -0.0774 | -14.6622
-14.5 | -1.0679 | 0.06071 | -0.0814 | -17.5902
-14 | -1.1034 | 0.05118 | -0.0845 | -21.5592
-13.5 | -1.1371 | 0.0418 | -0.0875 | -27.2033
-13 | -1.1579 | 0.03286 | -0.091 | -35.2374
-12.5 | -1.167 | 0.02542 | -0.0922 | -45.9087
-12 | -1.1602 | 0.01957 | -0.0913 | -59.2846
-11.5 | -1.1457 | 0.01615 | -0.085 | -70.9412
-11 | -1.0898 | 0.01378 | -0.0825 | -79.0856
-10.5 | -1.0144 | 0.0123 | -0.0817 | -82.4715
-10 | -0.9273 | 0.01122 | -0.0828 | -82.6471
-9.5 | -0.813 | 0.01034 | -0.0888 | -78.6267
-9 | -0.762 | 0.00978 | -0.0837 | -77.9141
-8.5 | -0.7154 | 0.00934 | -0.0777 | -76.5953
-8 | -0.6716 | 0.00895 | -0.0712 | -75.0391
-7.5 | -0.6263 | 0.00865 | -0.065 | -72.4046
-7 | -0.5823 | 0.00835 | -0.0587 | -69.7365
-6.5 | -0.5377 | 0.00813 | -0.0525 | -66.1378
-5.5 | -0.4497 | 0.0078 | -0.0401 | -57.6538
-5 | -0.4008 | 0.00767 | -0.035 | -52.2555
-4.5 | -0.3468 | 0.00753 | -0.031 | -46.0558
-4 | -0.2919 | 0.00738 | -0.0274 | -39.5528
-3.5 | -0.2378 | 0.00728 | -0.0237 | -32.6648
-3 | -0.1843 | 0.0071 | -0.02 | -25.9577
-2.5 | -0.137 | 0.00674 | -0.0154 | -20.3264
-2 | -0.09 | 0.00637 | -0.0107 | -14.1287
-1.5 | -0.0374 | 0.00626 | -0.007 | -5.9744
-1 | 0.0182 | 0.00617 | -0.004 | 2.9498
-0.5 | 0.0743 | 0.00614 | -0.0011 | 12.101
0 | 0.13 | 0.00613 | 0.0019 | 21.2072
0.5 | 0.1864 | 0.00613 | 0.0048 | 30.4078
1 | 0.2448 | 0.00617 | 0.0073 | 39.6759
1.5 | 0.3032 | 0.00626 | 0.0099 | 48.4345
2 | 0.3623 | 0.00631 | 0.0124 | 57.4168
2.5 | 0.4191 | 0.00641 | 0.0154 | 65.3822
3 | 0.476 | 0.00646 | 0.0185 | 73.6842
3.5 | 0.5283 | 0.00657 | 0.0226 | 80.411
4 | 0.5763 | 0.00662 | 0.0277 | 87.0544
4.5 | 0.6251 | 0.0068 | 0.0326 | 91.9265
5 | 0.6752 | 0.00693 | 0.0373 | 97.4315
5.5 | 0.7235 | 0.00716 | 0.0424 | 101.0475
6 | 0.7721 | 0.00735 | 0.0476 | 105.0476
6.5 | 0.8187 | 0.00761 | 0.0531 | 107.5821
7 | 0.8657 | 0.00785 | 0.0587 | 110.2803
7.5 | 0.9167 | 0.00819 | 0.0635 | 111.9292
8 | 1.0453 | 0.00885 | 0.0537 | 118.113
8.5 | 1.1364 | 0.00953 | 0.0513 | 119.2445
9 | 1.2197 | 0.01037 | 0.0505 | 117.6181
10 | 1.3469 | 0.01253 | 0.0557 | 107.494
10.5 | 1.403 | 0.01393 | 0.0592 | 100.7179
11 | 1.4646 | 0.0157 | 0.0611 | 93.2866
11.5 | 1.5214 | 0.01785 | 0.0631 | 85.2325
12 | 1.5727 | 0.02057 | 0.0649 | 76.456
12.5 | 1.5899 | 0.02358 | 0.0706 | 67.4258
13 | 1.6019 | 0.02741 | 0.0752 | 58.4422
13.5 | 1.607 | 0.03211 | 0.0785 | 50.0467
14 | 1.5994 | 0.03797 | 0.0806 | 42.1227
14.5 | 1.5806 | 0.04492 | 0.0814 | 35.187
15 | 1.5451 | 0.05337 | 0.0806 | 28.9507
15.5 | 1.4926 | 0.06348 | 0.0778 | 23.5129
16 | 1.4272 | 0.07516 | 0.073 | 18.9888
16.5 | 1.3552 | 0.08808 | 0.0666 | 15.386
17 | 1.2875 | 0.10132 | 0.0592 | 12.7073
17.5 | 1.2296 | 0.11438 | 0.0514 | 10.7501
18 | 1.1799 | 0.12735 | 0.0433 | 9.265
18.5 | 1.1509 | 0.1385 | 0.0364 | 8.3097

## 105. Re 10M Mach 0.00 (1)
BIGFOIL.COM POLAR EXPORT
NACA23017.424
NACA23017.424 |  |  |  | Cl Max: | 1.721 | at alpha= | 17.5 | deg
JavaFoil+Calcfoil stall+Eppler ext transition |  |  |  | L/D Max: | 119.99 | at alpha= | 7 | deg
Re: | 10000000 |  |  | Cd Min: | 0.00826 | at alpha= | 5 | deg
Mach: | 0 |  |  | Cl=0 at alpha= | -1.2302 | deg
|  |  |  | @ Cl=0.1, Cd= | 0.0084443
|  |  |  | @ Cl=0.4, Cd= | 0.0085387
|  |  |  | @ Cl=0.6, Cd= | 0.0083556
alpha (deg) | Cl | Cd | Cm | Cl/Cd
-20 | -1.36 | 0.05737 | 0.009 | -23.703
-19.5 | -1.374 | 0.04989 | 0.008 | -27.535
-19 | -1.386 | 0.04326 | 0.008 | -32.033
-18.5 | -1.395 | 0.03756 | 0.008 | -37.149
-18 | -1.403 | 0.0325 | 0.008 | -43.154
-17.5 | -1.407 | 0.02836 | 0.007 | -49.606
-17 | -1.406 | 0.02526 | 0.007 | -55.672
-16.5 | -1.402 | 0.0226 | 0.007 | -62.054
-16 | -1.395 | 0.02044 | 0.006 | -68.247
-15.5 | -1.383 | 0.01871 | 0.006 | -73.933
-15 | -1.368 | 0.01726 | 0.006 | -79.268
-14.5 | -1.349 | 0.01608 | 0.005 | -83.847
-14 | -1.325 | 0.01506 | 0.005 | -87.959
-13.5 | -1.297 | 0.01425 | 0.005 | -91.064
-13 | -1.266 | 0.01355 | 0.004 | -93.435
-12.5 | -1.232 | 0.01296 | 0.004 | -95.116
-12 | -1.196 | 0.0124 | 0.003 | -96.382
-11.5 | -1.156 | 0.01194 | 0.003 | -96.78
-11 | -1.114 | 0.0115 | 0.002 | -96.865
-10.5 | -1.069 | 0.01111 | 0.002 | -96.241
-10 | -1.022 | 0.01075 | 0.002 | -95.05
-9.5 | -0.972 | 0.01046 | 0.001 | -92.963
-9 | -0.921 | 0.01016 | 0.001 | -90.665
-8.5 | -0.869 | 0.00882 | 0 | -98.475
-8 | -0.815 | 0.00914 | 0 | -89.127
-7.5 | -0.759 | 0.00891 | -0.001 | -85.22
-7 | -0.702 | 0.00926 | -0.001 | -75.859
-6.5 | -0.644 | 0.00906 | -0.001 | -71.143
-6 | -0.586 | 0.00888 | -0.002 | -65.972
-5.5 | -0.526 | 0.00925 | -0.002 | -56.906
-5 | -0.466 | 0.0091 | -0.003 | -51.248
-4.5 | -0.405 | 0.009 | -0.003 | -45.056
-4 | -0.344 | 0.00906 | -0.004 | -38.006
-3.5 | -0.283 | 0.00888 | -0.004 | -31.838
-3 | -0.221 | 0.00869 | -0.005 | -25.424
-2.5 | -0.159 | 0.00836 | -0.005 | -18.997
-2 | -0.096 | 0.00834 | -0.005 | -11.563
-1.5 | -0.034 | 0.00846 | -0.006 | -4.021
-1 | 0.029 | 0.00845 | -0.006 | 3.375
-0.5 | 0.091 | 0.00844 | -0.007 | 10.791
0 | 0.153 | 0.00847 | -0.007 | 18.115
0.5 | 0.216 | 0.00889 | -0.008 | 24.28
1 | 0.278 | 0.00843 | -0.008 | 32.955
1.5 | 0.34 | 0.0085 | -0.009 | 40.02
2 | 0.402 | 0.00854 | -0.009 | 47.074
2.5 | 0.464 | 0.00861 | -0.01 | 53.875
3 | 0.525 | 0.00868 | -0.01 | 60.497
3.5 | 0.587 | 0.00833 | -0.01 | 70.391
4 | 0.648 | 0.00845 | -0.011 | 76.623
4.5 | 0.708 | 0.00856 | -0.011 | 82.733
5 | 0.769 | 0.00826 | -0.012 | 93.017
5.5 | 0.828 | 0.00871 | -0.012 | 95.131
6 | 0.888 | 0.00844 | -0.013 | 105.225
6.5 | 0.947 | 0.00865 | -0.013 | 109.51
7 | 1.005 | 0.00837 | -0.013 | 119.99
7.5 | 1.062 | 0.00957 | -0.014 | 110.949
8 | 1.119 | 0.01022 | -0.014 | 109.493
8.5 | 1.174 | 0.01052 | -0.015 | 111.525
9 | 1.228 | 0.01126 | -0.015 | 108.988
9.5 | 1.28 | 0.01163 | -0.016 | 110.066
10 | 1.33 | 0.01206 | -0.016 | 110.344
10.5 | 1.379 | 0.01256 | -0.016 | 109.757
11 | 1.425 | 0.01315 | -0.017 | 108.376
11.5 | 1.468 | 0.01385 | -0.017 | 105.986
12 | 1.508 | 0.01468 | -0.017 | 102.75
12.5 | 1.545 | 0.01568 | -0.018 | 98.523
13 | 1.579 | 0.01687 | -0.018 | 93.569
13.5 | 1.609 | 0.01827 | -0.018 | 88.067
14 | 1.636 | 0.01996 | -0.018 | 81.966
14.5 | 1.658 | 0.02198 | -0.019 | 75.422
15 | 1.677 | 0.02438 | -0.019 | 68.774
15.5 | 1.692 | 0.0272 | -0.019 | 62.19
16 | 1.704 | 0.03036 | -0.019 | 56.139
16.5 | 1.713 | 0.03404 | -0.019 | 50.332
17 | 1.719 | 0.03816 | -0.02 | 45.041
17.5 | 1.721 | 0.04256 | -0.02 | 40.44
18 | 1.721 | 0.04752 | -0.02 | 36.204
18.5 | 1.717 | 0.05287 | -0.02 | 32.486
19 | 1.713 | 0.05842 | -0.02 | 29.312
19.5 | 1.705 | 0.06441 | -0.02 | 26.473
20 | 1.696 | 0.07063 | -0.02 | 24.013

## 106. Re 10M Mach 0.00 (2)
BIGFOIL.COM POLAR EXPORT
NACA23017.424
NACA23017.424 |  |  |  | Cl Max: | 1.7561 | at alpha= | 20 | deg
XFOIL ncrit=9 |  |  |  | L/D Max: | 140.294 | at alpha= | 10 | deg
Re: | 10000000 |  |  | Cd Min: | 0.03975 | at alpha= | 20 | deg
Mach: | 0 |  |  | Cl=0 at alpha= | -1.2049 | deg
|  |  |  | @ Cl=0.1, Cd= | 0.0056863
|  |  |  | @ Cl=0.4, Cd= | 0.0057755
|  |  |  | @ Cl=0.6, Cd= | 0.0060457
alpha (deg) | Cl | Cd | Cm | Cl/Cd
-20 | -1.6661 | 0.0264 | -0.0612 | -63.1098
-19.5 | -1.6509 | 0.02391 | -0.0591 | -69.0464
-19 | -1.6351 | 0.02171 | -0.0565 | -75.3155
-18.5 | -1.6157 | 0.02001 | -0.0534 | -80.7446
-18 | -1.5943 | 0.01855 | -0.05 | -85.9461
-17.5 | -1.5715 | 0.01728 | -0.0464 | -90.9433
-17 | -1.5476 | 0.01621 | -0.0425 | -95.4719
-16.5 | -1.5226 | 0.0153 | -0.0384 | -99.5163
-16 | -1.4776 | 0.01432 | -0.0381 | -103.1844
-15.5 | -1.4309 | 0.01345 | -0.0378 | -106.3866
-15 | -1.3807 | 0.01275 | -0.0379 | -108.2902
-14.5 | -1.3286 | 0.01212 | -0.0381 | -109.6205
-14 | -1.2748 | 0.01154 | -0.0386 | -110.4679
-13.5 | -1.241 | 0.01093 | -0.0348 | -113.5407
-13 | -1.1864 | 0.01039 | -0.0351 | -114.1867
-12.5 | -1.1279 | 0.00994 | -0.0361 | -113.4708
-12 | -1.0575 | 0.00944 | -0.0396 | -112.0233
-11.5 | -0.9538 | 0.00885 | -0.0503 | -107.774
-11 | -0.8717 | 0.00845 | -0.0563 | -103.1598
-10.5 | -0.8445 | 0.00826 | -0.0503 | -102.2397
-10 | -0.8129 | 0.0081 | -0.0452 | -100.358
-9.5 | -0.7784 | 0.00793 | -0.0406 | -98.1589
-9 | -0.7446 | 0.0078 | -0.0358 | -95.4615
-8.5 | -0.7013 | 0.00767 | -0.033 | -91.4342
-8 | -0.6578 | 0.00751 | -0.0302 | -87.5899
-7.5 | -0.6116 | 0.00739 | -0.028 | -82.7605
-7 | -0.5655 | 0.00727 | -0.0257 | -77.7854
-6.5 | -0.5192 | 0.0072 | -0.0235 | -72.1111
-6 | -0.4707 | 0.00709 | -0.0217 | -66.3893
-5.5 | -0.4211 | 0.007 | -0.0201 | -60.1571
-5 | -0.3714 | 0.00689 | -0.0186 | -53.9042
-4.5 | -0.3217 | 0.00679 | -0.017 | -47.3785
-4 | -0.2711 | 0.00668 | -0.0156 | -40.5838
-3.5 | -0.2209 | 0.00657 | -0.0142 | -33.6225
-3 | -0.1723 | 0.00644 | -0.0124 | -26.7547
-2.5 | -0.1258 | 0.00618 | -0.0102 | -20.356
-2 | -0.0798 | 0.00591 | -0.008 | -13.5025
-1.5 | -0.0298 | 0.00581 | -0.0065 | -5.1291
-1 | 0.0207 | 0.00575 | -0.0051 | 3.6
-0.5 | 0.0706 | 0.00571 | -0.0035 | 12.3643
0 | 0.1202 | 0.00567 | -0.002 | 21.1993
0.5 | 0.1702 | 0.00561 | -0.0005 | 30.3387
1 | 0.2206 | 0.0056 | 0.0009 | 39.3929
1.5 | 0.2726 | 0.00565 | 0.002 | 48.2478
2 | 0.3246 | 0.00571 | 0.0031 | 56.8476
2.5 | 0.3773 | 0.00574 | 0.004 | 65.7317
3 | 0.4285 | 0.00582 | 0.0052 | 73.6254
3.5 | 0.4807 | 0.00586 | 0.0062 | 82.0307
4 | 0.5308 | 0.00597 | 0.0077 | 88.9112
4.5 | 0.5814 | 0.006 | 0.0089 | 96.9
5 | 0.6302 | 0.00612 | 0.0106 | 102.9739
5.5 | 0.6795 | 0.00618 | 0.0121 | 109.9515
6 | 0.7259 | 0.00632 | 0.0142 | 114.8576
6.5 | 0.7725 | 0.0064 | 0.0163 | 120.7031
7 | 0.8164 | 0.00656 | 0.0189 | 124.4512
7.5 | 0.8553 | 0.00666 | 0.0225 | 128.4234
8 | 0.888 | 0.00678 | 0.0275 | 130.9735
8.5 | 0.9203 | 0.00696 | 0.0324 | 132.227
9 | 0.9661 | 0.00714 | 0.0344 | 135.3081
9.5 | 1.0643 | 0.00767 | 0.0246 | 138.7614
10 | 1.1448 | 0.00816 | 0.0187 | 140.2941
10.5 | 1.2081 | 0.00864 | 0.0165 | 139.8264
11 | 1.266 | 0.00914 | 0.0154 | 138.512
11.5 | 1.3156 | 0.0097 | 0.016 | 135.6289
12 | 1.3539 | 0.01026 | 0.0188 | 131.9591
12.5 | 1.4059 | 0.01092 | 0.0185 | 128.7454
13 | 1.4575 | 0.01156 | 0.0182 | 126.0813
13.5 | 1.5073 | 0.01226 | 0.018 | 122.9445
14 | 1.5545 | 0.01309 | 0.0181 | 118.7548
14.5 | 1.5976 | 0.01396 | 0.0188 | 114.4413
15 | 1.6154 | 0.01497 | 0.0242 | 107.9092
15.5 | 1.6382 | 0.01603 | 0.0282 | 102.1959
16 | 1.6578 | 0.01737 | 0.0322 | 95.4404
16.5 | 1.6777 | 0.01882 | 0.0358 | 89.1445
17 | 1.6946 | 0.02063 | 0.039 | 82.1425
17.5 | 1.7117 | 0.02272 | 0.0416 | 75.3389
18 | 1.7254 | 0.02524 | 0.0437 | 68.3597
18.5 | 1.7408 | 0.0279 | 0.0452 | 62.3943
19 | 1.749 | 0.03131 | 0.0465 | 55.8607
19.5 | 1.7538 | 0.03531 | 0.0472 | 49.6686
20 | 1.7561 | 0.03975 | 0.0473 | 44.1786

## 107. Re 10M Mach 0.10 (1)
BIGFOIL.COM POLAR EXPORT
NACA23017.424
NACA23017.424 |  |  |  | Cl Max: | 1.705 | at alpha= | 17 | deg
JavaFoil+Calcfoil stall+Eppler ext transition |  |  |  | L/D Max: | 119.96 | at alpha= | 7 | deg
Re: | 10000000 |  |  | Cd Min: | 0.0083 | at alpha= | 5 | deg
Mach: | 0.1 |  |  | Cl=0 at alpha= | -1.2302 | deg
|  |  |  | @ Cl=0.1, Cd= | 0.0085314
|  |  |  | @ Cl=0.4, Cd= | 0.0085748
|  |  |  | @ Cl=0.6, Cd= | 0.0083713
alpha (deg) | Cl | Cd | Cm | Cl/Cd
-20 | -1.317 | 0.06369 | 0.008 | -20.677
-19.5 | -1.335 | 0.05514 | 0.008 | -24.207
-19 | -1.351 | 0.04754 | 0.008 | -28.411
-18.5 | -1.364 | 0.04097 | 0.008 | -33.295
-18 | -1.375 | 0.03517 | 0.008 | -39.104
-17.5 | -1.383 | 0.0304 | 0.007 | -45.486
-17 | -1.386 | 0.02669 | 0.007 | -51.946
-16.5 | -1.385 | 0.0238 | 0.007 | -58.216
-16 | -1.381 | 0.02135 | 0.006 | -64.667
-15.5 | -1.373 | 0.01935 | 0.006 | -70.939
-15 | -1.36 | 0.0178 | 0.006 | -76.38
-14.5 | -1.343 | 0.01647 | 0.005 | -81.509
-14 | -1.32 | 0.01542 | 0.005 | -85.635
-13.5 | -1.295 | 0.01452 | 0.005 | -89.168
-13 | -1.265 | 0.01378 | 0.004 | -91.797
-12.5 | -1.232 | 0.01315 | 0.004 | -93.732
-12 | -1.196 | 0.01258 | 0.003 | -95.105
-11.5 | -1.157 | 0.01209 | 0.003 | -95.701
-11 | -1.116 | 0.01162 | 0.003 | -96.054
-10.5 | -1.072 | 0.01124 | 0.002 | -95.353
-10 | -1.025 | 0.01087 | 0.002 | -94.234
-9.5 | -0.976 | 0.01053 | 0.001 | -92.638
-9 | -0.925 | 0.01026 | 0.001 | -90.123
-8.5 | -0.872 | 0.00892 | 0 | -97.801
-8 | -0.818 | 0.0087 | 0 | -93.988
-7.5 | -0.762 | 0.00897 | -0.001 | -84.947
-7 | -0.705 | 0.00931 | -0.001 | -75.768
-6.5 | -0.647 | 0.00907 | -0.001 | -71.326
-6 | -0.588 | 0.00895 | -0.002 | -65.738
-5.5 | -0.529 | 0.00928 | -0.002 | -57.005
-5 | -0.468 | 0.00916 | -0.003 | -51.134
-4.5 | -0.407 | 0.00868 | -0.003 | -46.949
-4 | -0.346 | 0.00905 | -0.004 | -38.237
-3.5 | -0.284 | 0.00892 | -0.004 | -31.87
-3 | -0.222 | 0.00872 | -0.005 | -25.453
-2.5 | -0.16 | 0.00834 | -0.005 | -19.137
-2 | -0.097 | 0.0084 | -0.006 | -11.537
-1.5 | -0.034 | 0.00844 | -0.006 | -4.047
-1 | 0.029 | 0.0085 | -0.006 | 3.376
-0.5 | 0.091 | 0.00853 | -0.007 | 10.722
0 | 0.154 | 0.00854 | -0.007 | 18.062
0.5 | 0.217 | 0.00906 | -0.008 | 23.922
1 | 0.279 | 0.00852 | -0.008 | 32.773
1.5 | 0.342 | 0.0085 | -0.009 | 40.211
2 | 0.404 | 0.00858 | -0.009 | 47.06
2.5 | 0.466 | 0.00864 | -0.01 | 53.935
3 | 0.528 | 0.00877 | -0.01 | 60.206
3.5 | 0.589 | 0.00835 | -0.01 | 70.558
4 | 0.651 | 0.00847 | -0.011 | 76.785
4.5 | 0.712 | 0.00866 | -0.011 | 82.195
5 | 0.772 | 0.0083 | -0.012 | 93.063
5.5 | 0.832 | 0.0088 | -0.012 | 94.62
6 | 0.892 | 0.00848 | -0.013 | 105.131
6.5 | 0.951 | 0.00869 | -0.013 | 109.45
7 | 1.009 | 0.00841 | -0.014 | 119.96
7.5 | 1.067 | 0.00966 | -0.014 | 110.421
8 | 1.123 | 0.01033 | -0.014 | 108.782
8.5 | 1.179 | 0.0106 | -0.015 | 111.147
9 | 1.232 | 0.01137 | -0.015 | 108.369
9.5 | 1.285 | 0.01175 | -0.016 | 109.322
10 | 1.335 | 0.01219 | -0.016 | 109.533
10.5 | 1.383 | 0.01272 | -0.016 | 108.686
11 | 1.429 | 0.01335 | -0.017 | 107.007
11.5 | 1.471 | 0.01408 | -0.017 | 104.488
12 | 1.511 | 0.01496 | -0.017 | 101.017
12.5 | 1.547 | 0.01603 | -0.018 | 96.53
13 | 1.579 | 0.01729 | -0.018 | 91.33
13.5 | 1.608 | 0.01882 | -0.018 | 85.48
14 | 1.634 | 0.02063 | -0.019 | 79.179
14.5 | 1.654 | 0.02282 | -0.019 | 72.501
15 | 1.671 | 0.02539 | -0.019 | 65.822
15.5 | 1.685 | 0.02839 | -0.019 | 59.351
16 | 1.695 | 0.03188 | -0.019 | 53.166
16.5 | 1.702 | 0.0358 | -0.019 | 47.542
17 | 1.705 | 0.0401 | -0.02 | 42.523
17.5 | 1.705 | 0.0449 | -0.02 | 37.969
18 | 1.702 | 0.05004 | -0.02 | 34.011
18.5 | 1.696 | 0.0558 | -0.02 | 30.392
19 | 1.688 | 0.06176 | -0.02 | 27.332
19.5 | 1.678 | 0.06785 | -0.02 | 24.732
20 | 1.666 | 0.07438 | -0.02 | 22.397

## 108. Re 10M Mach 0.10 (2)
BIGFOIL.COM POLAR EXPORT
NACA23017.424
NACA23017.424 |  |  |  | Cl Max: | 1.7463 | at alpha= | 19.5 | deg
XFOIL ncrit=9 |  |  |  | L/D Max: | 139.733 | at alpha= | 10 | deg
Re: | 10000000 |  |  | Cd Min: | 0.04305 | at alpha= | 20 | deg
Mach: | 0.1 |  |  | Cl=0 at alpha= | -1.2041 | deg
|  |  |  | @ Cl=0.1, Cd= | 0.0057024
|  |  |  | @ Cl=0.4, Cd= | 0.0057865
|  |  |  | @ Cl=0.6, Cd= | 0.0060588
alpha (deg) | Cl | Cd | Cm | Cl/Cd
-20 | -1.6605 | 0.02848 | -0.0644 | -58.3041
-19.5 | -1.6475 | 0.02558 | -0.0626 | -64.4058
-19 | -1.6335 | 0.02306 | -0.0601 | -70.8369
-18.5 | -1.6156 | 0.02108 | -0.0571 | -76.6414
-18 | -1.5964 | 0.01938 | -0.0536 | -82.3736
-17.5 | -1.5739 | 0.01797 | -0.05 | -87.5849
-17 | -1.55 | 0.01678 | -0.0462 | -92.3719
-16.5 | -1.5274 | 0.01577 | -0.0416 | -96.8548
-16 | -1.4837 | 0.01479 | -0.0408 | -100.3178
-15.5 | -1.4376 | 0.01383 | -0.0403 | -103.9479
-15 | -1.3884 | 0.01303 | -0.0401 | -106.5541
-14.5 | -1.3364 | 0.01235 | -0.0401 | -108.2105
-14 | -1.2819 | 0.01175 | -0.0405 | -109.0979
-13.5 | -1.2465 | 0.01113 | -0.0368 | -111.9946
-12.5 | -1.1352 | 0.01005 | -0.0374 | -112.9552
-12 | -1.0651 | 0.00957 | -0.0406 | -111.2957
-11.5 | -0.9641 | 0.00896 | -0.0505 | -107.6004
-11 | -0.873 | 0.00852 | -0.0582 | -102.4648
-10.5 | -0.8456 | 0.00832 | -0.0522 | -101.6346
-10 | -0.8144 | 0.00815 | -0.0468 | -99.9264
-9.5 | -0.7783 | 0.00797 | -0.0424 | -97.6537
-9 | -0.7465 | 0.00784 | -0.0371 | -95.2168
-8.5 | -0.7037 | 0.00771 | -0.034 | -91.2711
-8 | -0.6602 | 0.00755 | -0.0311 | -87.4437
-7.5 | -0.614 | 0.00742 | -0.0288 | -82.7493
-7 | -0.5678 | 0.0073 | -0.0264 | -77.7808
-6.5 | -0.5213 | 0.00722 | -0.0241 | -72.2022
-6 | -0.4725 | 0.00712 | -0.0223 | -66.3624
-5.5 | -0.4229 | 0.00702 | -0.0206 | -60.2422
-5 | -0.373 | 0.00691 | -0.019 | -53.9797
-4.5 | -0.3229 | 0.0068 | -0.0174 | -47.4853
-4 | -0.2722 | 0.0067 | -0.0159 | -40.6269
-3.5 | -0.2217 | 0.00659 | -0.0144 | -33.6419
-3 | -0.1729 | 0.00646 | -0.0126 | -26.7647
-2.5 | -0.1263 | 0.00619 | -0.0104 | -20.4039
-2 | -0.0802 | 0.00592 | -0.008 | -13.5473
-1.5 | -0.03 | 0.00582 | -0.0065 | -5.1546
-1 | 0.0207 | 0.00576 | -0.0051 | 3.5938
-0.5 | 0.0708 | 0.00572 | -0.0035 | 12.3776
0 | 0.1205 | 0.00569 | -0.0019 | 21.1775
0.5 | 0.1709 | 0.00563 | -0.0003 | 30.3552
1 | 0.2216 | 0.00562 | 0.0011 | 39.4306
1.5 | 0.274 | 0.00566 | 0.0022 | 48.4099
2 | 0.3262 | 0.00573 | 0.0033 | 56.9284
2.5 | 0.3792 | 0.00575 | 0.0043 | 65.9478
3 | 0.4305 | 0.00584 | 0.0055 | 73.7158
3.5 | 0.483 | 0.00588 | 0.0066 | 82.1429
4 | 0.5333 | 0.00598 | 0.008 | 89.1806
4.5 | 0.5842 | 0.00602 | 0.0094 | 97.0432
5 | 0.6331 | 0.00614 | 0.0111 | 103.1107
5.5 | 0.6826 | 0.00621 | 0.0127 | 109.9195
6 | 0.7291 | 0.00634 | 0.0149 | 115
6.5 | 0.7757 | 0.00643 | 0.0171 | 120.6376
7 | 0.8197 | 0.00658 | 0.0198 | 124.5745
7.5 | 0.8559 | 0.00668 | 0.0241 | 128.1287
8 | 0.8901 | 0.00681 | 0.0289 | 130.7048
8.5 | 0.922 | 0.00701 | 0.034 | 131.5264
9 | 0.9724 | 0.0072 | 0.0351 | 135.0556
9.5 | 1.0742 | 0.00776 | 0.0247 | 138.4278
10 | 1.1528 | 0.00825 | 0.0195 | 139.7333
10.5 | 1.214 | 0.00873 | 0.0179 | 139.0607
11.5 | 1.3221 | 0.00982 | 0.0176 | 134.6334
12 | 1.3623 | 0.0104 | 0.0202 | 130.9904
12.5 | 1.4142 | 0.01108 | 0.02 | 127.6354
13 | 1.4658 | 0.01178 | 0.0199 | 124.4312
13.5 | 1.5153 | 0.01253 | 0.0199 | 120.9338
14 | 1.5618 | 0.01343 | 0.0202 | 116.2919
14.5 | 1.5997 | 0.01433 | 0.0221 | 111.6329
15 | 1.6191 | 0.0154 | 0.0271 | 105.1364
15.5 | 1.6411 | 0.0166 | 0.0312 | 98.8614
16 | 1.6604 | 0.01804 | 0.0352 | 92.0399
16.5 | 1.6778 | 0.01974 | 0.0389 | 84.9949
17 | 1.6966 | 0.0216 | 0.0419 | 78.5463
17.5 | 1.7103 | 0.02406 | 0.0445 | 71.0848
18 | 1.7249 | 0.02673 | 0.0463 | 64.5305
18.5 | 1.736 | 0.0299 | 0.0478 | 58.0602
19 | 1.7414 | 0.03378 | 0.0488 | 51.5512
19.5 | 1.7463 | 0.03797 | 0.0492 | 45.9916
20 | 1.7442 | 0.04305 | 0.049 | 40.5157

## 109. Re 10M Mach 0.25 (1)
BIGFOIL.COM POLAR EXPORT
NACA23017.424
NACA23017.424 |  |  |  | Cl Max: | 1.624 | at alpha= | 15 | deg
JavaFoil+Calcfoil stall+Eppler ext transition |  |  |  | L/D Max: | 114.365 | at alpha= | 6.5 | deg
Re: | 10000000 |  |  | Cd Min: | 0.00807 | at alpha= | -2.5 | deg
Mach: | 0.25 |  |  | Cl=0 at alpha= | -1.2266 | deg
|  |  |  | @ Cl=0.1, Cd= | 0.0086794
|  |  |  | @ Cl=0.4, Cd= | 0.0087659
|  |  |  | @ Cl=0.6, Cd= | 0.0085605
alpha (deg) | Cl | Cd | Cm | Cl/Cd
-19.5 | -1.018 | 0.11047 | 0.007 | -9.218
-19 | -1.062 | 0.09441 | 0.007 | -11.248
-18.5 | -1.105 | 0.07882 | 0.007 | -14.015
-18 | -1.144 | 0.06531 | 0.007 | -17.52
-17.5 | -1.182 | 0.0531 | 0.007 | -22.255
-17 | -1.215 | 0.04318 | 0.007 | -28.129
-16.5 | -1.242 | 0.03546 | 0.007 | -35.027
-16 | -1.263 | 0.02959 | 0.006 | -42.691
-15.5 | -1.277 | 0.02537 | 0.006 | -50.332
-15 | -1.284 | 0.02221 | 0.006 | -57.82
-14.5 | -1.285 | 0.01977 | 0.005 | -64.987
-14 | -1.278 | 0.01792 | 0.005 | -71.286
-13.5 | -1.264 | 0.01647 | 0.005 | -76.78
-13 | -1.246 | 0.01529 | 0.004 | -81.473
-12.5 | -1.222 | 0.01439 | 0.004 | -84.898
-12 | -1.193 | 0.01362 | 0.003 | -87.616
-11.5 | -1.16 | 0.01296 | 0.003 | -89.528
-11 | -1.123 | 0.01241 | 0.003 | -90.495
-10.5 | -1.083 | 0.0119 | 0.002 | -91.01
-10 | -1.038 | 0.01145 | 0.002 | -90.684
-9.5 | -0.991 | 0.01105 | 0.001 | -89.728
-9 | -0.941 | 0.01071 | 0.001 | -87.858
-8.5 | -0.889 | 0.01037 | 0 | -85.738
-8 | -0.835 | 0.0101 | 0 | -82.675
-7.5 | -0.779 | 0.00882 | -0.001 | -88.379
-7 | -0.722 | 0.00905 | -0.001 | -79.718
-6.5 | -0.663 | 0.0089 | -0.001 | -74.518
-6 | -0.603 | 0.00919 | -0.002 | -65.641
-5.5 | -0.542 | 0.00866 | -0.002 | -62.587
-5 | -0.48 | 0.00905 | -0.003 | -53.08
-4.5 | -0.418 | 0.00885 | -0.003 | -47.227
-4 | -0.355 | 0.00872 | -0.004 | -40.745
-3.5 | -0.292 | 0.00914 | -0.004 | -31.918
-3 | -0.228 | 0.009 | -0.005 | -25.331
-2.5 | -0.164 | 0.00807 | -0.005 | -20.309
-2 | -0.1 | 0.00856 | -0.006 | -11.641
-1.5 | -0.035 | 0.00867 | -0.006 | -4.052
-1 | 0.029 | 0.00865 | -0.007 | 3.407
-0.5 | 0.094 | 0.00873 | -0.007 | 10.768
0 | 0.158 | 0.00819 | -0.008 | 19.346
0.5 | 0.223 | 0.00816 | -0.008 | 27.278
1 | 0.287 | 0.00867 | -0.008 | 33.098
1.5 | 0.351 | 0.00872 | -0.009 | 40.23
2 | 0.415 | 0.00878 | -0.009 | 47.225
2.5 | 0.478 | 0.00835 | -0.01 | 57.325
3 | 0.542 | 0.00845 | -0.01 | 64.13
3.5 | 0.605 | 0.00857 | -0.011 | 70.567
4 | 0.668 | 0.00821 | -0.011 | 81.336
4.5 | 0.73 | 0.00838 | -0.012 | 87.16
5 | 0.792 | 0.00854 | -0.012 | 92.803
5.5 | 0.854 | 0.00827 | -0.013 | 103.217
6 | 0.914 | 0.00876 | -0.013 | 104.349
6.5 | 0.974 | 0.00852 | -0.013 | 114.365
7 | 1.034 | 0.00976 | -0.014 | 105.949
7.5 | 1.092 | 0.01008 | -0.014 | 108.323
8 | 1.149 | 0.0108 | -0.015 | 106.388
8.5 | 1.204 | 0.01113 | -0.015 | 108.166
9 | 1.258 | 0.01199 | -0.016 | 104.929
9.5 | 1.309 | 0.01248 | -0.016 | 104.894
10 | 1.358 | 0.01306 | -0.016 | 103.991
10.5 | 1.404 | 0.01374 | -0.017 | 102.175
11 | 1.447 | 0.01458 | -0.017 | 99.256
11.5 | 1.486 | 0.01559 | -0.017 | 95.304
12 | 1.52 | 0.01681 | -0.018 | 90.418
12.5 | 1.55 | 0.01836 | -0.018 | 84.413
13 | 1.575 | 0.02022 | -0.018 | 77.887
13.5 | 1.595 | 0.02253 | -0.019 | 70.796
14 | 1.61 | 0.02534 | -0.019 | 63.541
14.5 | 1.619 | 0.02867 | -0.019 | 56.482
15 | 1.624 | 0.03262 | -0.019 | 49.784
15.5 | 1.624 | 0.03706 | -0.019 | 43.827
16 | 1.62 | 0.04222 | -0.019 | 38.37
16.5 | 1.612 | 0.04787 | -0.019 | 33.67
17 | 1.598 | 0.05399 | -0.019 | 29.596
17.5 | 1.578 | 0.06083 | -0.019 | 25.947
18 | 1.555 | 0.068 | -0.02 | 22.87
18.5 | 1.528 | 0.07573 | -0.02 | 20.176
19 | 1.497 | 0.08357 | -0.02 | 17.914
19.5 | 1.462 | 0.09236 | -0.02 | 15.827
20 | 1.423 | 0.10154 | -0.02 | 14.012

## 110. Re 10M Mach 0.25 (2)
BIGFOIL.COM POLAR EXPORT
NACA23017.424
NACA23017.424 |  |  |  | Cl Max: | 0.9337 | at alpha= | 8.5 | deg
XFOIL ncrit=9 |  |  |  | L/D Max: | 129.501 | at alpha= | 8.5 | deg
Re: | 10000000 |  |  | Cd Min: | 0.04154 | at alpha= | -20 | deg
Mach: | 0.25 |  |  | Cl=0 at alpha= | -1.1988 | deg
|  |  |  | @ Cl=0.1, Cd= | 0.0057624
|  |  |  | @ Cl=0.4, Cd= | 0.0058625
|  |  |  | @ Cl=0.6, Cd= | 0.0061429
alpha (deg) | Cl | Cd | Cm | Cl/Cd
-20 | -1.6301 | 0.04154 | -0.0778 | -39.2417
-19.5 | -1.6253 | 0.03681 | -0.0774 | -44.1538
-19 | -1.6155 | 0.03273 | -0.0763 | -49.3584
-18.5 | -1.6015 | 0.02933 | -0.0745 | -54.6028
-18 | -1.5878 | 0.02624 | -0.0719 | -60.5107
-17.5 | -1.5743 | 0.02344 | -0.0687 | -67.163
-17 | -1.5566 | 0.02112 | -0.0649 | -73.7027
-16.5 | -1.5371 | 0.01915 | -0.0607 | -80.2663
-16 | -1.5156 | 0.0176 | -0.0558 | -86.1136
-15.5 | -1.4734 | 0.01626 | -0.054 | -90.615
-15 | -1.4229 | 0.01515 | -0.0531 | -93.9208
-14.5 | -1.3737 | 0.014 | -0.0521 | -98.1214
-14 | -1.3211 | 0.01302 | -0.0513 | -101.467
-13.5 | -1.2715 | 0.01222 | -0.0497 | -104.0507
-13 | -1.229 | 0.01155 | -0.0463 | -106.4069
-12.5 | -1.1689 | 0.01082 | -0.0465 | -108.0314
-12 | -1.1042 | 0.0102 | -0.0474 | -108.2549
-11.5 | -1.0285 | 0.0097 | -0.0505 | -106.0309
-11 | -0.8959 | 0.00892 | -0.0656 | -100.4372
-10.5 | -0.8527 | 0.0087 | -0.0621 | -98.0115
-10 | -0.8209 | 0.00846 | -0.0562 | -97.0331
-9.5 | -0.7837 | 0.00823 | -0.0513 | -95.2248
-9 | -0.747 | 0.00804 | -0.0463 | -92.9104
-8.5 | -0.7103 | 0.00785 | -0.0413 | -90.4841
-8 | -0.6714 | 0.00774 | -0.0366 | -86.7442
-7.5 | -0.6265 | 0.00758 | -0.0333 | -82.6517
-7 | -0.5793 | 0.00744 | -0.0305 | -77.8629
-6.5 | -0.5322 | 0.00737 | -0.0276 | -72.2117
-6 | -0.4827 | 0.00723 | -0.0253 | -66.7635
-5.5 | -0.4326 | 0.00712 | -0.0231 | -60.7584
-5 | -0.3815 | 0.00701 | -0.0211 | -54.4223
-4.5 | -0.3296 | 0.0069 | -0.0194 | -47.7681
-4 | -0.2779 | 0.00679 | -0.0176 | -40.9278
-3.5 | -0.2262 | 0.0067 | -0.0158 | -33.7612
-3 | -0.1762 | 0.00654 | -0.0137 | -26.9419
-2.5 | -0.1282 | 0.00628 | -0.0113 | -20.414
-2 | -0.0822 | 0.00597 | -0.0085 | -13.7688
-1.5 | -0.0312 | 0.00588 | -0.0066 | -5.3061
-1 | 0.0206 | 0.00582 | -0.0049 | 3.5395
-0.5 | 0.0717 | 0.00579 | -0.0031 | 12.3834
0 | 0.123 | 0.00574 | -0.0013 | 21.4286
0.5 | 0.1745 | 0.00571 | 0.0004 | 30.5604
1 | 0.2266 | 0.0057 | 0.002 | 39.7544
1.5 | 0.2812 | 0.00574 | 0.0032 | 48.9895
2 | 0.335 | 0.00581 | 0.0044 | 57.6592
2.5 | 0.3889 | 0.00585 | 0.0057 | 66.4786
3 | 0.442 | 0.00591 | 0.0072 | 74.7885
3.5 | 0.4948 | 0.00598 | 0.0087 | 82.7425
4 | 0.5471 | 0.00606 | 0.0103 | 90.2805
4.5 | 0.5984 | 0.00614 | 0.0121 | 97.4593
5 | 0.6488 | 0.00623 | 0.0141 | 104.1413
5.5 | 0.6985 | 0.00635 | 0.0163 | 110
6 | 0.7458 | 0.00645 | 0.019 | 115.6279
6.5 | 0.7891 | 0.00659 | 0.0225 | 119.742
7 | 0.8278 | 0.00668 | 0.027 | 123.9222
7.5 | 0.8656 | 0.00687 | 0.0317 | 125.9971
8 | 0.9013 | 0.00702 | 0.0368 | 128.3903
8.5 | 0.9337 | 0.00721 | 0.0425 | 129.5007

## 111. Re 10M Mach 0.50 (1)
BIGFOIL.COM POLAR EXPORT
NACA23017.424
NACA23017.424 |  |  |  | Cl Max: | 1.377 | at alpha= | 10 | deg
JavaFoil+Calcfoil stall+Eppler ext transition |  |  |  | L/D Max: | 96.613 | at alpha= | 7 | deg
Re: | 10000000 |  |  | Cd Min: | 0.0078 | at alpha= | -2.5 | deg
Mach: | 0.5 |  |  | Cl=0 at alpha= | -1.2292 | deg
|  |  |  | @ Cl=0.1, Cd= | 0.0080199
|  |  |  | @ Cl=0.4, Cd= | 0.0081514
|  |  |  | @ Cl=0.6, Cd= | 0.008066
alpha (deg) | Cl | Cd | Cm | Cl/Cd
-20 | -1.051 | 0.17086 | 0.007 | -6.151
-19.5 | -1.028 | 0.15283 | 0.007 | -6.725
-19 | -1.014 | 0.1296 | 0.007 | -7.826
-18.5 | -0.972 | 0.14048 | 0.006 | -6.92
-18 | -0.997 | 0.08573 | 0.008 | -11.632
-17.5 | -0.921 | 0.12006 | 0.006 | -7.669
-17 | -0.971 | 0.05733 | 0.007 | -16.944
-16.5 | -0.858 | 0.115 | 0.005 | -7.462
-16 | -0.924 | 0.0463 | 0.007 | -19.948
-15.5 | -0.804 | 0.10586 | 0.004 | -7.592
-15 | -0.868 | 0.0409 | 0.006 | -21.21
-14.5 | -0.751 | 0.09508 | 0.004 | -7.899
-14 | -0.816 | 0.03384 | 0.005 | -24.114
-13.5 | -0.734 | 0.05938 | 0.004 | -12.369
-13 | -0.668 | 0.08359 | 0.003 | -7.993
-12.5 | -0.725 | 0.02963 | 0.004 | -24.477
-12 | -0.66 | 0.04425 | 0.003 | -14.923
-11.5 | -0.587 | 0.07024 | 0.002 | -8.358
-11 | -0.58 | 0.05307 | 0.002 | -10.928
-10.5 | -0.738 | 0.02614 | 0.002 | -28.217
-10 | -0.939 | 0.01648 | 0.002 | -57.017
-9.5 | -0.966 | 0.01466 | 0.001 | -65.905
-9 | -0.957 | 0.01346 | 0.001 | -71.087
-8.5 | -0.928 | 0.01254 | 0 | -74
-8 | -0.888 | 0.01187 | 0 | -74.796
-7.5 | -0.84 | 0.01129 | -0.001 | -74.361
-7 | -0.785 | 0.01082 | -0.001 | -72.526
-6.5 | -0.726 | 0.01038 | -0.002 | -69.882
-6 | -0.664 | 0.01005 | -0.002 | -66.035
-5.5 | -0.599 | 0.00976 | -0.003 | -61.331
-5 | -0.532 | 0.00854 | -0.003 | -62.312
-4.5 | -0.464 | 0.00881 | -0.004 | -52.656
-4 | -0.395 | 0.00868 | -0.004 | -45.506
-3.5 | -0.325 | 0.0086 | -0.005 | -37.772
-3 | -0.254 | 0.00843 | -0.005 | -30.15
-2.5 | -0.183 | 0.0078 | -0.006 | -23.434
-2 | -0.111 | 0.00794 | -0.006 | -13.997
-1.5 | -0.039 | 0.0084 | -0.007 | -4.666
-1 | 0.033 | 0.00842 | -0.007 | 3.904
-0.5 | 0.105 | 0.00799 | -0.008 | 13.132
0 | 0.177 | 0.00804 | -0.008 | 21.959
0.5 | 0.248 | 0.0081 | -0.009 | 30.661
1 | 0.32 | 0.00808 | -0.009 | 39.547
1.5 | 0.391 | 0.00814 | -0.01 | 48.028
2 | 0.462 | 0.00823 | -0.01 | 56.116
2.5 | 0.532 | 0.00793 | -0.011 | 67.138
3 | 0.602 | 0.00807 | -0.012 | 74.644
3.5 | 0.672 | 0.00783 | -0.012 | 85.854
4 | 0.741 | 0.00925 | -0.013 | 80.044
4.5 | 0.809 | 0.00952 | -0.013 | 85.006
5 | 0.876 | 0.00982 | -0.014 | 89.249
5.5 | 0.942 | 0.01017 | -0.014 | 92.605
6 | 1.007 | 0.01057 | -0.015 | 95.234
6.5 | 1.069 | 0.01108 | -0.015 | 96.537
7 | 1.13 | 0.01169 | -0.015 | 96.613
7.5 | 1.187 | 0.01243 | -0.016 | 95.477
8 | 1.24 | 0.01331 | -0.016 | 93.165
8.5 | 1.288 | 0.01442 | -0.017 | 89.285
9 | 1.328 | 0.01606 | -0.017 | 82.706
9.5 | 1.359 | 0.01835 | -0.017 | 74.063
10 | 1.377 | 0.02116 | -0.018 | 65.062
10.5 | 1.376 | 0.02541 | -0.018 | 54.135
11 | 1.353 | 0.03159 | -0.018 | 42.828
11.5 | 1.291 | 0.0408 | -0.018 | 31.634
12 | 1.138 | 0.05554 | -0.017 | 20.497
12.5 | 0.83 | 0.06855 | -0.017 | 12.104
13 | 0.858 | 0.07102 | -0.017 | 12.078
13.5 | 0.881 | 0.07801 | -0.017 | 11.295
14 | 0.906 | 0.08395 | -0.017 | 10.787
14.5 | 0.933 | 0.08706 | -0.017 | 10.72
15 | 0.947 | 0.10614 | -0.017 | 8.918

## 112. Re 10M Mach 0.50 (2)
BIGFOIL.COM POLAR EXPORT
NACA23017.424
NACA23017.424 |  |  |  | Cl Max: | 1.6436 | at alpha= | 14 | deg
XFOIL ncrit=9 |  |  |  | L/D Max: | 124.125 | at alpha= | 8.5 | deg
Re: | 10000000 |  |  | Cd Min: | 0.1458 | at alpha= | 19 | deg
Mach: | 0.5 |  |  | Cl=0 at alpha= | -1.1753 | deg
|  |  |  | @ Cl=0.1, Cd= | 0.006033
|  |  |  | @ Cl=0.4, Cd= | 0.0061927
|  |  |  | @ Cl=0.6, Cd= | 0.0065087
alpha (deg) | Cl | Cd | Cm | Cl/Cd
-17 | -0.9535 | 0.10921 | -0.0597 | -8.7309
-16.5 | -0.9797 | 0.09861 | -0.0652 | -9.9351
-16 | -1.0057 | 0.08834 | -0.0702 | -11.3844
-15.5 | -1.0336 | 0.07815 | -0.075 | -13.2258
-15 | -1.0619 | 0.06827 | -0.0792 | -15.5544
-14.5 | -1.0933 | 0.05861 | -0.0829 | -18.6538
-14 | -1.124 | 0.04846 | -0.088 | -23.1944
-13.5 | -1.1525 | 0.03868 | -0.0926 | -29.7958
-13 | -1.1784 | 0.02983 | -0.0953 | -39.5039
-12.5 | -1.1884 | 0.02269 | -0.0956 | -52.3755
-12 | -1.1912 | 0.0179 | -0.0904 | -66.5475
-10.5 | -1.0247 | 0.01165 | -0.0815 | -87.9571
-10 | -0.8907 | 0.01059 | -0.0904 | -84.1076
-9.5 | -0.8243 | 0.00992 | -0.0878 | -83.0948
-9 | -0.7746 | 0.00948 | -0.0821 | -81.7089
-8.5 | -0.7307 | 0.00903 | -0.0756 | -80.9192
-8 | -0.6846 | 0.0087 | -0.0693 | -78.6897
-7.5 | -0.6401 | 0.00838 | -0.0629 | -76.3842
-7 | -0.5932 | 0.00812 | -0.0569 | -73.0542
-6.5 | -0.5503 | 0.00791 | -0.0504 | -69.5702
-6 | -0.5042 | 0.00771 | -0.0444 | -65.3956
-5.5 | -0.461 | 0.00761 | -0.0381 | -60.5782
-5 | -0.4084 | 0.00747 | -0.0337 | -54.672
-4.5 | -0.353 | 0.00733 | -0.03 | -48.1583
-4 | -0.2973 | 0.0072 | -0.0264 | -41.2917
-3.5 | -0.2416 | 0.0071 | -0.0231 | -34.0282
-3 | -0.1869 | 0.00696 | -0.0196 | -26.8534
-2.5 | -0.1338 | 0.00675 | -0.016 | -19.8222
-2 | -0.0882 | 0.00635 | -0.011 | -13.8898
-1.5 | -0.0363 | 0.00619 | -0.0072 | -5.8643
-1 | 0.0196 | 0.0061 | -0.0043 | 3.2131
-0.5 | 0.0761 | 0.00605 | -0.0014 | 12.5785
0 | 0.1323 | 0.00601 | 0.0015 | 22.0133
0.5 | 0.1896 | 0.00602 | 0.0042 | 31.495
1 | 0.2479 | 0.00603 | 0.0068 | 41.1111
1.5 | 0.3082 | 0.00608 | 0.009 | 50.6908
2 | 0.3665 | 0.00617 | 0.0117 | 59.4003
2.5 | 0.4255 | 0.00621 | 0.0143 | 68.5185
3 | 0.482 | 0.00632 | 0.0174 | 76.2658
3.5 | 0.5393 | 0.00639 | 0.0205 | 84.3975
4 | 0.5854 | 0.00648 | 0.026 | 90.3395
4.5 | 0.6362 | 0.00658 | 0.0306 | 96.6869
5 | 0.6849 | 0.00678 | 0.0356 | 101.0177
5.5 | 0.7358 | 0.00694 | 0.0403 | 106.0231
6 | 0.782 | 0.00718 | 0.046 | 108.9136
6.5 | 0.8336 | 0.00739 | 0.0507 | 112.8011
7 | 0.8786 | 0.00769 | 0.0566 | 114.2523
7.5 | 0.9283 | 0.00798 | 0.0617 | 116.3283
8 | 0.9991 | 0.00839 | 0.063 | 119.0822
8.5 | 1.1345 | 0.00914 | 0.0523 | 124.1247
9 | 1.2139 | 0.00982 | 0.0524 | 123.6151
9.5 | 1.2894 | 0.01076 | 0.0531 | 119.8327
10 | 1.3567 | 0.01187 | 0.0552 | 114.2965
10.5 | 1.4008 | 0.01319 | 0.0609 | 106.2017
11 | 1.4641 | 0.01478 | 0.063 | 99.0595
11.5 | 1.5224 | 0.01673 | 0.0653 | 90.9982
12 | 1.575 | 0.01917 | 0.0675 | 82.1596
12.5 | 1.6191 | 0.02219 | 0.0697 | 72.9653
13 | 1.6329 | 0.02573 | 0.0749 | 63.4629
13.5 | 1.6433 | 0.02997 | 0.0787 | 54.8315
14 | 1.6436 | 0.03523 | 0.0814 | 46.6534
14.5 | 1.6278 | 0.04186 | 0.0827 | 38.8868
15 | 1.6022 | 0.04944 | 0.0828 | 32.407
15.5 | 1.5579 | 0.05865 | 0.081 | 26.5627
16 | 1.4903 | 0.07007 | 0.0768 | 21.2687
17 | 1.3431 | 0.09606 | 0.0635 | 13.9819
17.5 | 1.2794 | 0.10933 | 0.0557 | 11.7022
18 | 1.2243 | 0.12247 | 0.0475 | 9.9967
18.5 | 1.1848 | 0.13455 | 0.0398 | 8.8056
19 | 1.1575 | 0.1458 | 0.0325 | 7.939

## 113. Re 12M Mach 0.00 (1)
BIGFOIL.COM POLAR EXPORT
NACA23017.424
NACA23017.424 |  |  |  | Cl Max: | 1.725 | at alpha= | 17.5 | deg
JavaFoil+Calcfoil stall+Eppler ext transition |  |  |  | L/D Max: | 124.846 | at alpha= | 7.5 | deg
Re: | 12000000 |  |  | Cd Min: | 0.00827 | at alpha= | -2.5 | deg
Mach: | 0 |  |  | Cl=0 at alpha= | -1.2302 | deg
|  |  |  | @ Cl=0.1, Cd= | 0.0087885
|  |  |  | @ Cl=0.4, Cd= | 0.0084087
|  |  |  | @ Cl=0.6, Cd= | 0.0086684
alpha (deg) | Cl | Cd | Cm | Cl/Cd
-20 | -1.364 | 0.05475 | 0.009 | -24.918
-19.5 | -1.379 | 0.04736 | 0.008 | -29.11
-19 | -1.391 | 0.04102 | 0.008 | -33.905
-18.5 | -1.4 | 0.03562 | 0.008 | -39.301
-18 | -1.407 | 0.03105 | 0.008 | -45.3
-17.5 | -1.41 | 0.02712 | 0.007 | -51.996
-17 | -1.41 | 0.02396 | 0.007 | -58.867
-16.5 | -1.406 | 0.02152 | 0.007 | -65.359
-16 | -1.398 | 0.01954 | 0.006 | -71.57
-15.5 | -1.386 | 0.01797 | 0.006 | -77.167
-15 | -1.371 | 0.01667 | 0.006 | -82.247
-14.5 | -1.351 | 0.01557 | 0.005 | -86.778
-14 | -1.327 | 0.01466 | 0.005 | -90.485
-13.5 | -1.299 | 0.01387 | 0.005 | -93.661
-13 | -1.268 | 0.0132 | 0.004 | -96.057
-12.5 | -1.234 | 0.01264 | 0.004 | -97.638
-12 | -1.197 | 0.01212 | 0.003 | -98.715
-11.5 | -1.157 | 0.01168 | 0.003 | -99.041
-11 | -1.114 | 0.01126 | 0.002 | -98.971
-10.5 | -1.07 | 0.01087 | 0.002 | -98.4
-10 | -1.022 | 0.01053 | 0.002 | -97.068
-9.5 | -0.973 | 0.01025 | 0.001 | -94.941
-9 | -0.922 | 0.00887 | 0.001 | -103.881
-8.5 | -0.869 | 0.00866 | 0 | -100.287
-8 | -0.815 | 0.00892 | 0 | -91.314
-7.5 | -0.759 | 0.00874 | -0.001 | -86.861
-7 | -0.702 | 0.00909 | -0.001 | -77.231
-6.5 | -0.644 | 0.00884 | -0.001 | -72.877
-6 | -0.586 | 0.00925 | -0.002 | -63.31
-5.5 | -0.526 | 0.00905 | -0.002 | -58.162
-5 | -0.466 | 0.00894 | -0.003 | -52.121
-4.5 | -0.405 | 0.00943 | -0.003 | -42.978
-4 | -0.344 | 0.00932 | -0.004 | -36.933
-3.5 | -0.283 | 0.00878 | -0.004 | -32.197
-3 | -0.221 | 0.00913 | -0.005 | -24.198
-2.5 | -0.159 | 0.00827 | -0.005 | -19.212
-2 | -0.096 | 0.00828 | -0.005 | -11.649
-1.5 | -0.034 | 0.00832 | -0.006 | -4.09
-1 | 0.029 | 0.00831 | -0.006 | 3.434
-0.5 | 0.091 | 0.00879 | -0.007 | 10.36
0 | 0.153 | 0.00878 | -0.007 | 17.472
0.5 | 0.216 | 0.00881 | -0.008 | 24.5
1 | 0.278 | 0.00887 | -0.008 | 31.354
1.5 | 0.34 | 0.00837 | -0.009 | 40.641
2 | 0.402 | 0.00841 | -0.009 | 47.8
2.5 | 0.464 | 0.00848 | -0.01 | 54.67
3 | 0.525 | 0.00855 | -0.01 | 61.42
3.5 | 0.587 | 0.00876 | -0.01 | 66.991
4 | 0.648 | 0.00833 | -0.011 | 77.765
4.5 | 0.708 | 0.00845 | -0.011 | 83.872
5 | 0.769 | 0.00895 | -0.012 | 85.873
5.5 | 0.829 | 0.00864 | -0.012 | 95.856
6 | 0.888 | 0.00882 | -0.013 | 100.729
6.5 | 0.947 | 0.00854 | -0.013 | 110.911
7 | 1.005 | 0.00876 | -0.013 | 114.748
7.5 | 1.062 | 0.00851 | -0.014 | 124.846
8 | 1.119 | 0.01012 | -0.014 | 110.534
8.5 | 1.174 | 0.01088 | -0.015 | 107.967
9 | 1.228 | 0.01118 | -0.015 | 109.869
9.5 | 1.28 | 0.01154 | -0.016 | 110.986
10 | 1.331 | 0.01194 | -0.016 | 111.429
10.5 | 1.379 | 0.01242 | -0.016 | 111.069
11 | 1.426 | 0.01298 | -0.017 | 109.815
11.5 | 1.469 | 0.01366 | -0.017 | 107.527
12 | 1.51 | 0.01444 | -0.017 | 104.512
12.5 | 1.547 | 0.01539 | -0.018 | 100.541
13 | 1.581 | 0.0165 | -0.018 | 95.832
13.5 | 1.611 | 0.01781 | -0.018 | 90.469
14 | 1.638 | 0.0194 | -0.019 | 84.456
14.5 | 1.661 | 0.02131 | -0.019 | 77.955
15 | 1.68 | 0.02357 | -0.019 | 71.285
15.5 | 1.696 | 0.02623 | -0.019 | 64.635
16 | 1.708 | 0.02927 | -0.019 | 58.356
16.5 | 1.718 | 0.03276 | -0.02 | 52.421
17 | 1.723 | 0.03667 | -0.02 | 46.99
17.5 | 1.725 | 0.04095 | -0.02 | 42.133
18 | 1.725 | 0.0458 | -0.02 | 37.655
18.5 | 1.722 | 0.05091 | -0.02 | 33.821
19 | 1.717 | 0.05636 | -0.02 | 30.461
19.5 | 1.71 | 0.0621 | -0.02 | 27.531
20 | 1.7 | 0.06822 | -0.02 | 24.924

## 114. Re 12M Mach 0.00 (2)
BIGFOIL.COM POLAR EXPORT
NACA23017.424
NACA23017.424 |  |  |  | Cl Max: | 1.7741 | at alpha= | 20 | deg
XFOIL ncrit=9 |  |  |  | L/D Max: | 141.897 | at alpha= | 10 | deg
Re: | 12000000 |  |  | Cd Min: | 0.038 | at alpha= | 20 | deg
Mach: | 0 |  |  | Cl=0 at alpha= | -1.2091 | deg
|  |  |  | @ Cl=0.1, Cd= | 0.0056567
|  |  |  | @ Cl=0.4, Cd= | 0.0056755
|  |  |  | @ Cl=0.6, Cd= | 0.0059576
alpha (deg) | Cl | Cd | Cm | Cl/Cd
-20 | -1.6849 | 0.02501 | -0.0603 | -67.3691
-19.5 | -1.6682 | 0.02275 | -0.0581 | -73.3275
-19 | -1.6519 | 0.02074 | -0.0551 | -79.648
-18.5 | -1.6342 | 0.01906 | -0.0516 | -85.7398
-18 | -1.6135 | 0.01762 | -0.048 | -91.5721
-17.5 | -1.59 | 0.01646 | -0.0443 | -96.5978
-17 | -1.5677 | 0.01545 | -0.0399 | -101.4693
-16.5 | -1.5225 | 0.01457 | -0.0396 | -104.4955
-16 | -1.4754 | 0.01377 | -0.0393 | -107.146
-15.5 | -1.4287 | 0.01295 | -0.039 | -110.3243
-15 | -1.3791 | 0.01224 | -0.0389 | -112.6716
-14.5 | -1.327 | 0.01161 | -0.0391 | -114.298
-14 | -1.29 | 0.01108 | -0.0359 | -116.426
-13.5 | -1.2412 | 0.01055 | -0.0351 | -117.6493
-13 | -1.1842 | 0.01002 | -0.0359 | -118.1836
-12.5 | -1.1189 | 0.00954 | -0.0384 | -117.2851
-12 | -1.0314 | 0.00907 | -0.0455 | -113.7155
-11.5 | -0.9195 | 0.00847 | -0.0581 | -108.5596
-11 | -0.891 | 0.00832 | -0.0524 | -107.0913
-10.5 | -0.8594 | 0.00813 | -0.0473 | -105.7073
-10 | -0.8258 | 0.00794 | -0.0426 | -104.005
-9.5 | -0.7926 | 0.00781 | -0.0377 | -101.4853
-9 | -0.7534 | 0.00767 | -0.0341 | -98.2269
-8.5 | -0.7095 | 0.00752 | -0.0314 | -94.3484
-8 | -0.6641 | 0.00738 | -0.029 | -89.9864
-7.5 | -0.6183 | 0.00726 | -0.0267 | -85.1653
-7 | -0.5719 | 0.00716 | -0.0245 | -79.8743
-6.5 | -0.5242 | 0.00709 | -0.0226 | -73.9351
-6 | -0.4748 | 0.00696 | -0.021 | -68.2184
-5.5 | -0.4254 | 0.00687 | -0.0193 | -61.9214
-5 | -0.3749 | 0.00677 | -0.0179 | -55.3767
-4.5 | -0.3245 | 0.00668 | -0.0165 | -48.5778
-4 | -0.2734 | 0.00658 | -0.0152 | -41.5502
-3.5 | -0.2228 | 0.00649 | -0.0138 | -34.3297
-3 | -0.173 | 0.00639 | -0.0123 | -27.0736
-2 | -0.0791 | 0.00591 | -0.0081 | -13.3841
-1.5 | -0.0295 | 0.00578 | -0.0065 | -5.1038
-1 | 0.0212 | 0.00572 | -0.0052 | 3.7063
-0.5 | 0.0722 | 0.00569 | -0.0039 | 12.6889
0 | 0.1223 | 0.00563 | -0.0024 | 21.7229
0.5 | 0.1722 | 0.00557 | -0.0009 | 30.9156
1 | 0.2219 | 0.00554 | 0.0007 | 40.0542
1.5 | 0.2743 | 0.00557 | 0.0017 | 49.246
2 | 0.3272 | 0.0056 | 0.0026 | 58.4286
2.5 | 0.3797 | 0.00566 | 0.0036 | 67.0848
3 | 0.4321 | 0.0057 | 0.0045 | 75.807
3.5 | 0.4834 | 0.00579 | 0.0057 | 83.4888
4 | 0.5356 | 0.00585 | 0.0067 | 91.5556
4.5 | 0.5852 | 0.00594 | 0.0082 | 98.5185
5 | 0.6356 | 0.006 | 0.0095 | 105.9333
5.5 | 0.6841 | 0.00613 | 0.0112 | 111.5987
6 | 0.7325 | 0.00619 | 0.0129 | 118.336
6.5 | 0.7787 | 0.00636 | 0.015 | 122.4371
7 | 0.8244 | 0.00645 | 0.0172 | 127.814
7.5 | 0.8667 | 0.00661 | 0.0201 | 131.1195
8 | 0.901 | 0.00672 | 0.0247 | 134.0774
8.5 | 0.9353 | 0.00687 | 0.0293 | 136.1426
9 | 0.9636 | 0.00706 | 0.035 | 136.4873
9.5 | 1.0233 | 0.00736 | 0.0338 | 139.0353
10 | 1.1295 | 0.00796 | 0.0222 | 141.897
11 | 1.2598 | 0.00888 | 0.017 | 141.8694
11.5 | 1.3168 | 0.00946 | 0.0159 | 139.1966
12 | 1.3585 | 0.00995 | 0.0181 | 136.5327
12.5 | 1.402 | 0.01058 | 0.0197 | 132.5142
13 | 1.4539 | 0.01117 | 0.0194 | 130.1611
13.5 | 1.5028 | 0.0119 | 0.0194 | 126.2857
14 | 1.5496 | 0.0127 | 0.0196 | 122.0157
14.5 | 1.5946 | 0.01357 | 0.02 | 117.5092
15 | 1.6288 | 0.01449 | 0.0222 | 112.4086
15.5 | 1.6507 | 0.01552 | 0.0266 | 106.3595
16 | 1.6706 | 0.0168 | 0.0307 | 99.4405
16.5 | 1.6911 | 0.01817 | 0.0343 | 93.071
17 | 1.7099 | 0.01975 | 0.0377 | 86.5772
17.5 | 1.7255 | 0.0218 | 0.0406 | 79.1514
18 | 1.7436 | 0.02394 | 0.0428 | 72.8321
18.5 | 1.7537 | 0.02687 | 0.0447 | 65.2661
19 | 1.7679 | 0.02973 | 0.046 | 59.4652
19.5 | 1.7719 | 0.03365 | 0.0469 | 52.6568
20 | 1.7741 | 0.038 | 0.0473 | 46.6868

## 115. Re 12M Mach 0.10 (1)
BIGFOIL.COM POLAR EXPORT
NACA23017.424
NACA23017.424 |  |  |  | Cl Max: | 1.709 | at alpha= | 17 | deg
JavaFoil+Calcfoil stall+Eppler ext transition |  |  |  | L/D Max: | 124.754 | at alpha= | 7.5 | deg
Re: | 12000000 |  |  | Cd Min: | 0.00824 | at alpha= | -2.5 | deg
Mach: | 0.1 |  |  | Cl=0 at alpha= | -1.2302 | deg
|  |  |  | @ Cl=0.1, Cd= | 0.0084557
|  |  |  | @ Cl=0.4, Cd= | 0.0084481
|  |  |  | @ Cl=0.6, Cd= | 0.0082595
alpha (deg) | Cl | Cd | Cm | Cl/Cd
-20 | -1.322 | 0.06034 | 0.009 | -21.915
-19.5 | -1.34 | 0.05249 | 0.008 | -25.522
-19 | -1.355 | 0.04513 | 0.008 | -30.035
-18.5 | -1.369 | 0.03887 | 0.008 | -35.214
-18 | -1.38 | 0.03337 | 0.008 | -41.346
-17.5 | -1.387 | 0.02908 | 0.007 | -47.684
-17 | -1.39 | 0.02542 | 0.007 | -54.693
-16.5 | -1.39 | 0.02262 | 0.007 | -61.426
-16 | -1.385 | 0.02038 | 0.006 | -67.947
-15.5 | -1.376 | 0.01861 | 0.006 | -73.929
-15 | -1.362 | 0.01713 | 0.006 | -79.557
-14.5 | -1.345 | 0.01597 | 0.005 | -84.228
-14 | -1.322 | 0.01495 | 0.005 | -88.442
-13.5 | -1.296 | 0.01414 | 0.005 | -91.687
-13 | -1.267 | 0.01341 | 0.004 | -94.428
-12.5 | -1.234 | 0.0128 | 0.004 | -96.394
-12 | -1.197 | 0.01231 | 0.003 | -97.304
-11.5 | -1.158 | 0.01183 | 0.003 | -97.902
-11 | -1.117 | 0.01139 | 0.003 | -97.988
-10.5 | -1.072 | 0.01099 | 0.002 | -97.523
-10 | -1.025 | 0.01064 | 0.002 | -96.363
-9.5 | -0.976 | 0.01033 | 0.001 | -94.519
-9 | -0.925 | 0.01006 | 0.001 | -91.931
-8.5 | -0.872 | 0.00873 | 0 | -99.854
-8 | -0.818 | 0.00902 | 0 | -90.72
-7.5 | -0.762 | 0.0088 | -0.001 | -86.6
-7 | -0.705 | 0.00914 | -0.001 | -77.165
-6.5 | -0.647 | 0.00892 | -0.001 | -72.57
-6 | -0.588 | 0.00928 | -0.002 | -63.389
-5.5 | -0.529 | 0.00911 | -0.002 | -58.037
-5 | -0.468 | 0.009 | -0.003 | -52.016
-4.5 | -0.407 | 0.00948 | -0.003 | -42.981
-4 | -0.346 | 0.00931 | -0.004 | -37.163
-3.5 | -0.284 | 0.00882 | -0.004 | -32.23
-3 | -0.222 | 0.00871 | -0.005 | -25.5
-2.5 | -0.16 | 0.00824 | -0.005 | -19.366
-2 | -0.097 | 0.00834 | -0.006 | -11.625
-1.5 | -0.034 | 0.00837 | -0.006 | -4.084
-1 | 0.029 | 0.00835 | -0.006 | 3.435
-0.5 | 0.091 | 0.00839 | -0.007 | 10.91
0 | 0.154 | 0.00885 | -0.007 | 17.428
0.5 | 0.217 | 0.00891 | -0.008 | 24.329
1 | 0.279 | 0.00892 | -0.008 | 31.323
1.5 | 0.342 | 0.00842 | -0.009 | 40.563
2 | 0.404 | 0.00845 | -0.009 | 47.796
2.5 | 0.466 | 0.00856 | -0.01 | 54.412
3 | 0.528 | 0.00863 | -0.01 | 61.128
3.5 | 0.589 | 0.00824 | -0.01 | 71.545
4 | 0.651 | 0.00835 | -0.011 | 77.948
4.5 | 0.712 | 0.00854 | -0.011 | 83.348
5 | 0.772 | 0.00851 | -0.012 | 90.741
5.5 | 0.832 | 0.00868 | -0.012 | 95.869
6 | 0.892 | 0.00886 | -0.013 | 100.695
6.5 | 0.951 | 0.00858 | -0.013 | 110.888
7 | 1.01 | 0.00833 | -0.014 | 121.225
7.5 | 1.067 | 0.00855 | -0.014 | 124.754
8 | 1.124 | 0.01023 | -0.014 | 109.843
8.5 | 1.179 | 0.01051 | -0.015 | 112.185
9 | 1.233 | 0.01128 | -0.015 | 109.251
9.5 | 1.285 | 0.01165 | -0.016 | 110.293
10 | 1.336 | 0.01208 | -0.016 | 110.608
10.5 | 1.384 | 0.01258 | -0.016 | 109.969
11 | 1.43 | 0.01318 | -0.017 | 108.429
11.5 | 1.472 | 0.01388 | -0.017 | 106.097
12 | 1.512 | 0.01472 | -0.017 | 102.768
12.5 | 1.549 | 0.01572 | -0.018 | 98.532
13 | 1.582 | 0.0169 | -0.018 | 93.568
13.5 | 1.611 | 0.01834 | -0.018 | 87.828
14 | 1.637 | 0.02006 | -0.019 | 81.603
14.5 | 1.657 | 0.02211 | -0.019 | 74.952
15 | 1.675 | 0.0245 | -0.019 | 68.371
15.5 | 1.689 | 0.02738 | -0.019 | 61.681
16 | 1.699 | 0.03075 | -0.019 | 55.237
16.5 | 1.706 | 0.03439 | -0.02 | 49.611
17 | 1.709 | 0.03857 | -0.02 | 44.321
17.5 | 1.709 | 0.04325 | -0.02 | 39.515
18 | 1.706 | 0.04829 | -0.02 | 35.331
18.5 | 1.7 | 0.05381 | -0.02 | 31.597
19 | 1.692 | 0.05951 | -0.02 | 28.439
19.5 | 1.682 | 0.06551 | -0.02 | 25.68
20 | 1.67 | 0.07193 | -0.02 | 23.214

## 116. Re 12M Mach 0.10 (2)
BIGFOIL.COM POLAR EXPORT
NACA23017.424
NACA23017.424 |  |  |  | Cl Max: | 1.7638 | at alpha= | 20 | deg
XFOIL ncrit=9 |  |  |  | L/D Max: | 141.629 | at alpha= | 10 | deg
Re: | 12000000 |  |  | Cd Min: | 0.04112 | at alpha= | 20 | deg
Mach: | 0.1 |  |  | Cl=0 at alpha= | -1.2092 | deg
|  |  |  | @ Cl=0.1, Cd= | 0.0056672
|  |  |  | @ Cl=0.4, Cd= | 0.005694
|  |  |  | @ Cl=0.6, Cd= | 0.0059743
alpha (deg) | Cl | Cd | Cm | Cl/Cd
-11.5 | -0.9217 | 0.00854 | -0.06 | -107.9274
-11 | -0.8931 | 0.00838 | -0.0542 | -106.5752
-10.5 | -0.8601 | 0.0082 | -0.0493 | -104.8902
-10 | -0.8268 | 0.00799 | -0.0444 | -103.4793
-9.5 | -0.7921 | 0.00783 | -0.0397 | -101.1622
-9 | -0.7557 | 0.00772 | -0.0353 | -97.8886
-8.5 | -0.7122 | 0.00755 | -0.0324 | -94.3311
-8 | -0.6665 | 0.00741 | -0.0299 | -89.946
-7.5 | -0.6209 | 0.00729 | -0.0275 | -85.1715
-7 | -0.5742 | 0.00719 | -0.0252 | -79.8609
-6.5 | -0.5264 | 0.00712 | -0.0231 | -73.9326
-6 | -0.4769 | 0.00698 | -0.0215 | -68.3238
-5.5 | -0.4273 | 0.00689 | -0.0198 | -62.0174
-5 | -0.3765 | 0.00678 | -0.0183 | -55.531
-4.5 | -0.3259 | 0.00669 | -0.0168 | -48.7145
-4 | -0.2745 | 0.0066 | -0.0155 | -41.5909
-3.5 | -0.2237 | 0.0065 | -0.014 | -34.4154
-3 | -0.1737 | 0.0064 | -0.0124 | -27.1406
-2.5 | -0.1247 | 0.00623 | -0.0107 | -20.0161
-2 | -0.0793 | 0.00592 | -0.0082 | -13.3953
-1.5 | -0.0296 | 0.00579 | -0.0066 | -5.1123
-1 | 0.0213 | 0.00573 | -0.0052 | 3.7173
-0.5 | 0.0725 | 0.0057 | -0.0038 | 12.7193
0 | 0.1228 | 0.00564 | -0.0023 | 21.773
0.5 | 0.173 | 0.00558 | -0.0008 | 31.0036
1 | 0.223 | 0.00555 | 0.0008 | 40.1802
1.5 | 0.2756 | 0.00558 | 0.0019 | 49.3907
2 | 0.3289 | 0.00561 | 0.0028 | 58.6275
2.5 | 0.3815 | 0.00568 | 0.0038 | 67.1655
3 | 0.4342 | 0.00572 | 0.0048 | 75.9091
3.5 | 0.4857 | 0.00581 | 0.006 | 83.5972
4 | 0.5382 | 0.00586 | 0.0071 | 91.843
4.5 | 0.5879 | 0.00596 | 0.0086 | 98.6409
5 | 0.6386 | 0.00602 | 0.01 | 106.0797
5.5 | 0.6872 | 0.00616 | 0.0118 | 111.5584
6 | 0.7359 | 0.00622 | 0.0136 | 118.3119
6.5 | 0.7821 | 0.00638 | 0.0158 | 122.5862
7 | 0.8277 | 0.00648 | 0.0181 | 127.7315
7.5 | 0.8685 | 0.00662 | 0.0215 | 131.1934
8 | 0.9023 | 0.00676 | 0.0263 | 133.4763
8.5 | 0.9379 | 0.00691 | 0.0307 | 135.7308
9 | 0.9655 | 0.00709 | 0.0367 | 136.1777
9.5 | 1.0319 | 0.00744 | 0.0341 | 138.6962
10 | 1.1387 | 0.00804 | 0.0227 | 141.6294
11.5 | 1.3242 | 0.00958 | 0.0173 | 138.2255
12 | 1.3584 | 0.01008 | 0.0213 | 134.7619
12.5 | 1.4097 | 0.01077 | 0.0213 | 130.8914
13 | 1.4626 | 0.01136 | 0.021 | 128.75
13.5 | 1.5114 | 0.01212 | 0.0212 | 124.703
14 | 1.5579 | 0.01299 | 0.0216 | 119.9307
15 | 1.6314 | 0.01492 | 0.0255 | 109.3432
15.5 | 1.654 | 0.01604 | 0.0297 | 103.1172
16 | 1.6729 | 0.01747 | 0.0338 | 95.7584
16.5 | 1.6938 | 0.01893 | 0.0374 | 89.477
17 | 1.7102 | 0.02077 | 0.0408 | 82.3399
17.5 | 1.7272 | 0.02292 | 0.0434 | 75.3578
18 | 1.7418 | 0.02546 | 0.0456 | 68.4132
18.5 | 1.7519 | 0.0286 | 0.0473 | 61.2552
19 | 1.7623 | 0.03196 | 0.0484 | 55.1408
19.5 | 1.7623 | 0.03649 | 0.0491 | 48.2954
20 | 1.7638 | 0.04112 | 0.0491 | 42.894

## 117. Re 12M Mach 0.25 (1)
BIGFOIL.COM POLAR EXPORT
NACA23017.424
NACA23017.424 |  |  |  | Cl Max: | 1.628 | at alpha= | 15 | deg
JavaFoil+Calcfoil stall+Eppler ext transition |  |  |  | L/D Max: | 115.978 | at alpha= | 6.5 | deg
Re: | 12000000 |  |  | Cd Min: | 0.00813 | at alpha= | 0.5 | deg
Mach: | 0.25 |  |  | Cl=0 at alpha= | -1.2266 | deg
|  |  |  | @ Cl=0.1, Cd= | 0.0085728
|  |  |  | @ Cl=0.4, Cd= | 0.0086259
|  |  |  | @ Cl=0.6, Cd= | 0.0084397
alpha (deg) | Cl | Cd | Cm | Cl/Cd
-20 | -0.979 | 0.12091 | 0.007 | -8.096
-19.5 | -1.023 | 0.10556 | 0.007 | -9.692
-19 | -1.067 | 0.09002 | 0.007 | -11.851
-18.5 | -1.11 | 0.07506 | 0.007 | -14.783
-18 | -1.15 | 0.06162 | 0.007 | -18.662
-17.5 | -1.186 | 0.05051 | 0.007 | -23.487
-17 | -1.219 | 0.04107 | 0.007 | -29.685
-16.5 | -1.246 | 0.03371 | 0.007 | -36.967
-16 | -1.268 | 0.02799 | 0.006 | -45.301
-15.5 | -1.281 | 0.02408 | 0.006 | -53.206
-15 | -1.288 | 0.02122 | 0.006 | -60.688
-14.5 | -1.288 | 0.01896 | 0.005 | -67.948
-14 | -1.28 | 0.01731 | 0.005 | -73.942
-13.5 | -1.267 | 0.01596 | 0.005 | -79.387
-13 | -1.248 | 0.01488 | 0.004 | -83.82
-12.5 | -1.224 | 0.01398 | 0.004 | -87.495
-12 | -1.195 | 0.01327 | 0.003 | -90.027
-11.5 | -1.161 | 0.01267 | 0.003 | -91.645
-11 | -1.124 | 0.01214 | 0.003 | -92.63
-10.5 | -1.084 | 0.01164 | 0.002 | -93.082
-10 | -1.039 | 0.0112 | 0.002 | -92.808
-9.5 | -0.992 | 0.01081 | 0.001 | -91.704
-9 | -0.942 | 0.01049 | 0.001 | -89.785
-8.5 | -0.89 | 0.01017 | 0 | -87.462
-8 | -0.835 | 0.00882 | 0 | -94.718
-7.5 | -0.78 | 0.0091 | -0.001 | -85.687
-7 | -0.722 | 0.00887 | -0.001 | -81.351
-6.5 | -0.663 | 0.00924 | -0.001 | -71.743
-6 | -0.603 | 0.00904 | -0.002 | -66.742
-5.5 | -0.542 | 0.00884 | -0.002 | -61.332
-5 | -0.481 | 0.00923 | -0.003 | -52.075
-4.5 | -0.418 | 0.00867 | -0.003 | -48.214
-4 | -0.355 | 0.0086 | -0.004 | -41.308
-3.5 | -0.292 | 0.00902 | -0.004 | -32.344
-3 | -0.228 | 0.00888 | -0.005 | -25.67
-2.5 | -0.164 | 0.00847 | -0.005 | -19.348
-2 | -0.1 | 0.00848 | -0.006 | -11.746
-1.5 | -0.035 | 0.00851 | -0.006 | -4.127
-1 | 0.029 | 0.00856 | -0.007 | 3.442
-0.5 | 0.094 | 0.00857 | -0.007 | 10.966
0 | 0.158 | 0.0086 | -0.008 | 18.427
0.5 | 0.223 | 0.00813 | -0.008 | 27.398
1 | 0.287 | 0.00852 | -0.008 | 33.68
1.5 | 0.351 | 0.00858 | -0.009 | 40.9
2 | 0.415 | 0.00864 | -0.009 | 48.026
2.5 | 0.478 | 0.00874 | -0.01 | 54.748
3 | 0.542 | 0.00832 | -0.01 | 65.156
3.5 | 0.605 | 0.00845 | -0.011 | 71.62
4 | 0.668 | 0.00857 | -0.011 | 77.882
4.5 | 0.73 | 0.00827 | -0.012 | 88.342
5 | 0.792 | 0.00842 | -0.012 | 94.116
5.5 | 0.854 | 0.00816 | -0.013 | 104.572
6 | 0.915 | 0.00865 | -0.013 | 105.726
6.5 | 0.975 | 0.0084 | -0.013 | 115.978
7 | 1.034 | 0.00965 | -0.014 | 107.147
7.5 | 1.092 | 0.00997 | -0.014 | 109.607
8 | 1.149 | 0.01068 | -0.015 | 107.607
8.5 | 1.205 | 0.01103 | -0.015 | 109.218
9 | 1.258 | 0.01189 | -0.016 | 105.825
9.5 | 1.31 | 0.01236 | -0.016 | 105.98
10 | 1.359 | 0.01293 | -0.016 | 105.102
10.5 | 1.405 | 0.01359 | -0.017 | 103.431
11 | 1.448 | 0.01438 | -0.017 | 100.729
11.5 | 1.487 | 0.01534 | -0.017 | 96.922
12 | 1.522 | 0.01649 | -0.018 | 92.279
12.5 | 1.552 | 0.01795 | -0.018 | 86.48
13 | 1.577 | 0.01971 | -0.018 | 80.025
13.5 | 1.598 | 0.02187 | -0.019 | 73.083
14 | 1.614 | 0.02458 | -0.019 | 65.646
14.5 | 1.623 | 0.02775 | -0.019 | 58.487
15 | 1.628 | 0.03145 | -0.019 | 51.768
15.5 | 1.628 | 0.03585 | -0.019 | 45.411
16 | 1.624 | 0.04071 | -0.019 | 39.895
16.5 | 1.616 | 0.04612 | -0.019 | 35.036
17 | 1.601 | 0.05227 | -0.02 | 30.639
17.5 | 1.582 | 0.05888 | -0.02 | 26.869
18 | 1.559 | 0.06581 | -0.02 | 23.691
18.5 | 1.532 | 0.07326 | -0.02 | 20.907
19 | 1.5 | 0.08126 | -0.02 | 18.462
19.5 | 1.465 | 0.08999 | -0.02 | 16.275
20 | 1.425 | 0.09914 | -0.02 | 14.378

## 118. Re 12M Mach 0.25 (2)
BIGFOIL.COM POLAR EXPORT
NACA23017.424
NACA23017.424 |  |  |  | Cl Max: | 1.7203 | at alpha= | 18 | deg
XFOIL ncrit=9 |  |  |  | L/D Max: | 140.071 | at alpha= | 10 | deg
Re: | 12000000 |  |  | Cd Min: | 0.06348 | at alpha= | 20 | deg
Mach: | 0.25 |  |  | Cl=0 at alpha= | -1.2088 | deg
|  |  |  | @ Cl=0.1, Cd= | 0.0057243
|  |  |  | @ Cl=0.4, Cd= | 0.0057647
|  |  |  | @ Cl=0.6, Cd= | 0.0060534
alpha (deg) | Cl | Cd | Cm | Cl/Cd
-20 | -1.6614 | 0.03881 | -0.0784 | -42.8086
-19.5 | -1.6555 | 0.03431 | -0.0776 | -48.2512
-19 | -1.6453 | 0.03047 | -0.0761 | -53.9974
-18.5 | -1.6315 | 0.02727 | -0.0738 | -59.8276
-18 | -1.6143 | 0.0246 | -0.0709 | -65.622
-17.5 | -1.5941 | 0.02231 | -0.0676 | -71.4523
-17 | -1.5751 | 0.02016 | -0.0637 | -78.13
-16.5 | -1.556 | 0.01826 | -0.059 | -85.2136
-16 | -1.5227 | 0.01669 | -0.0562 | -91.2343
-15.5 | -1.4755 | 0.0154 | -0.0551 | -95.8117
-15 | -1.425 | 0.01435 | -0.0541 | -99.3031
-14.5 | -1.372 | 0.01342 | -0.0533 | -102.2355
-14 | -1.3191 | 0.01248 | -0.0525 | -105.6971
-13.5 | -1.2841 | 0.0117 | -0.048 | -109.7521
-13 | -1.2298 | 0.01104 | -0.0468 | -111.3949
-12.5 | -1.1668 | 0.01044 | -0.0474 | -111.7625
-12 | -1.0972 | 0.00984 | -0.0493 | -111.5041
-11.5 | -0.963 | 0.00914 | -0.0644 | -105.3611
-11 | -0.902 | 0.00876 | -0.0647 | -102.968
-10.5 | -0.8693 | 0.00852 | -0.059 | -102.0305
-10 | -0.8322 | 0.00831 | -0.0541 | -100.1444
-9.5 | -0.7963 | 0.00806 | -0.049 | -98.7965
-9 | -0.7583 | 0.00788 | -0.0442 | -96.231
-8.5 | -0.7229 | 0.00774 | -0.0388 | -93.3979
-8 | -0.6795 | 0.00757 | -0.0351 | -89.7622
-7.5 | -0.6335 | 0.00743 | -0.032 | -85.2624
-7 | -0.5861 | 0.00733 | -0.0292 | -79.9591
-6.5 | -0.5383 | 0.00722 | -0.0265 | -74.5568
-6 | -0.4876 | 0.00709 | -0.0244 | -68.7729
-5.5 | -0.4369 | 0.00701 | -0.0223 | -62.3252
-5 | -0.3848 | 0.00689 | -0.0205 | -55.8491
-4.5 | -0.3331 | 0.00677 | -0.0187 | -49.2024
-4 | -0.2807 | 0.00667 | -0.017 | -42.084
-3.5 | -0.2283 | 0.0066 | -0.0154 | -34.5909
-3 | -0.1771 | 0.00649 | -0.0135 | -27.2881
-2.5 | -0.1263 | 0.00633 | -0.0116 | -19.9526
-2 | -0.0806 | 0.00599 | -0.0088 | -13.4558
-1.5 | -0.0304 | 0.00583 | -0.0068 | -5.2144
-1 | 0.0218 | 0.00578 | -0.0051 | 3.7716
-0.5 | 0.0735 | 0.00575 | -0.0035 | 12.7826
0 | 0.125 | 0.0057 | -0.0017 | 21.9298
0.5 | 0.177 | 0.00563 | -0.0001 | 31.4387
1 | 0.229 | 0.0056 | 0.0015 | 40.8929
1.5 | 0.2828 | 0.00566 | 0.0028 | 49.9647
2 | 0.3379 | 0.00568 | 0.0039 | 59.4894
2.5 | 0.3916 | 0.00576 | 0.0052 | 67.9861
3 | 0.4457 | 0.00579 | 0.0064 | 76.9775
3.5 | 0.4984 | 0.00589 | 0.008 | 84.618
4 | 0.5517 | 0.00595 | 0.0094 | 92.7227
4.5 | 0.6031 | 0.00606 | 0.0112 | 99.5215
5 | 0.6545 | 0.00612 | 0.013 | 106.9444
5.5 | 0.7041 | 0.00626 | 0.0152 | 112.476
6 | 0.7526 | 0.00636 | 0.0177 | 118.3333
6.5 | 0.7998 | 0.0065 | 0.0204 | 123.0462
7 | 0.8378 | 0.0066 | 0.025 | 126.9394
7.5 | 0.8766 | 0.00675 | 0.0295 | 129.8667
8 | 0.9126 | 0.00697 | 0.0345 | 130.9326
8.5 | 0.9487 | 0.00713 | 0.0395 | 133.0575
9 | 0.9809 | 0.00732 | 0.0452 | 134.0027
9.5 | 1.094 | 0.0079 | 0.0336 | 138.481
10 | 1.185 | 0.00846 | 0.0268 | 140.0709
10.5 | 1.2523 | 0.009 | 0.025 | 139.1444
11 | 1.3127 | 0.0096 | 0.0245 | 136.7396
11.5 | 1.36 | 0.01027 | 0.0266 | 132.4245
12 | 1.4017 | 0.01096 | 0.0297 | 127.8923
12.5 | 1.4546 | 0.0118 | 0.0302 | 123.2712
13 | 1.5058 | 0.0127 | 0.0309 | 118.5669
13.5 | 1.5542 | 0.01373 | 0.0319 | 113.1974
14 | 1.5992 | 0.015 | 0.033 | 106.6133
14.5 | 1.6286 | 0.01626 | 0.0367 | 100.1599
15 | 1.6494 | 0.01783 | 0.0414 | 92.507
15.5 | 1.6674 | 0.01977 | 0.0456 | 84.3399
16 | 1.6841 | 0.02197 | 0.0494 | 76.6545
16.5 | 1.6953 | 0.02474 | 0.0528 | 68.5247
17 | 1.7106 | 0.02766 | 0.0551 | 61.8438
17.5 | 1.7152 | 0.0317 | 0.0569 | 54.1073
18 | 1.7203 | 0.03606 | 0.0578 | 47.7066
18.5 | 1.7162 | 0.04148 | 0.0581 | 41.3742
19 | 1.7019 | 0.04823 | 0.0574 | 35.2872
19.5 | 1.6867 | 0.05531 | 0.0561 | 30.4954
20 | 1.6635 | 0.06348 | 0.0539 | 26.2051

## 119. Re 12M Mach 0.50 (1)
BIGFOIL.COM POLAR EXPORT
NACA23017.424
NACA23017.424 |  |  |  | Cl Max: | 1.379 | at alpha= | 10 | deg
JavaFoil+Calcfoil stall+Eppler ext transition |  |  |  | L/D Max: | 98.037 | at alpha= | 7 | deg
Re: | 12000000 |  |  | Cd Min: | 0.00784 | at alpha= | -0.5 | deg
Mach: | 0.5 |  |  | Cl=0 at alpha= | -1.2292 | deg
|  |  |  | @ Cl=0.1, Cd= | 0.0078706
|  |  |  | @ Cl=0.4, Cd= | 0.0080214
|  |  |  | @ Cl=0.6, Cd= | 0.007958
alpha (deg) | Cl | Cd | Cm | Cl/Cd
-20 | -1.05 | 0.18455 | 0.007 | -5.69
-19.5 | -1.025 | 0.16507 | 0.007 | -6.212
-19 | -1.004 | 0.1467 | 0.007 | -6.841
-18.5 | -0.969 | 0.15405 | 0.006 | -6.292
-18 | -0.951 | 0.12851 | 0.006 | -7.402
-17.5 | -0.914 | 0.13704 | 0.005 | -6.67
-17 | -0.901 | 0.11221 | 0.006 | -8.029
-16.5 | -0.86 | 0.12234 | 0.005 | -7.026
-16 | -0.901 | 0.06026 | 0.006 | -14.946
-15.5 | -0.812 | 0.09857 | 0.005 | -8.241
-15 | -0.876 | 0.03688 | 0.006 | -23.753
-14.5 | -0.763 | 0.08523 | 0.004 | -8.955
-14 | -0.824 | 0.03039 | 0.005 | -27.11
-13.5 | -0.76 | 0.04411 | 0.005 | -17.236
-13 | -0.676 | 0.07713 | 0.003 | -8.761
-12.5 | -0.733 | 0.02654 | 0.004 | -27.613
-12 | -0.679 | 0.03438 | 0.003 | -19.766
-11.5 | -0.607 | 0.05664 | 0.003 | -10.71
-11 | -0.6 | 0.04104 | 0.002 | -14.61
-10.5 | -0.742 | 0.02448 | 0.002 | -30.324
-10 | -0.941 | 0.01596 | 0.002 | -58.972
-9.5 | -0.967 | 0.01423 | 0.001 | -67.985
-9 | -0.957 | 0.01313 | 0.001 | -72.936
-8.5 | -0.929 | 0.01225 | 0 | -75.82
-8 | -0.889 | 0.0116 | 0 | -76.614
-7.5 | -0.84 | 0.01104 | -0.001 | -76.108
-7 | -0.785 | 0.01055 | -0.001 | -74.422
-6.5 | -0.726 | 0.01018 | -0.002 | -71.344
-6 | -0.664 | 0.00984 | -0.002 | -67.43
-5.5 | -0.599 | 0.00853 | -0.003 | -70.256
-5 | -0.532 | 0.00879 | -0.003 | -60.591
-4.5 | -0.464 | 0.00866 | -0.004 | -53.594
-4 | -0.395 | 0.00899 | -0.004 | -43.926
-3.5 | -0.325 | 0.00884 | -0.005 | -36.728
-3 | -0.254 | 0.00831 | -0.005 | -30.56
-2.5 | -0.183 | 0.00864 | -0.006 | -21.158
-2 | -0.111 | 0.00829 | -0.006 | -13.412
-1.5 | -0.039 | 0.0083 | -0.007 | -4.722
-1 | 0.033 | 0.00828 | -0.007 | 3.973
-0.5 | 0.105 | 0.00784 | -0.008 | 13.375
0 | 0.177 | 0.00787 | -0.008 | 22.462
0.5 | 0.248 | 0.00838 | -0.009 | 29.623
1 | 0.32 | 0.00842 | -0.009 | 37.958
1.5 | 0.391 | 0.00801 | -0.01 | 48.812
2 | 0.462 | 0.0081 | -0.01 | 57.008
2.5 | 0.532 | 0.00823 | -0.011 | 64.696
3 | 0.602 | 0.00795 | -0.012 | 75.749
3.5 | 0.672 | 0.00812 | -0.012 | 82.71
4 | 0.741 | 0.00821 | -0.013 | 90.229
4.5 | 0.809 | 0.00937 | -0.013 | 86.364
5 | 0.876 | 0.00967 | -0.014 | 90.633
5.5 | 0.942 | 0.01003 | -0.014 | 93.919
6 | 1.007 | 0.01045 | -0.015 | 96.373
6.5 | 1.07 | 0.01092 | -0.015 | 97.918
7 | 1.13 | 0.01153 | -0.015 | 98.037
7.5 | 1.188 | 0.01224 | -0.016 | 97.062
8 | 1.241 | 0.01335 | -0.016 | 92.975
8.5 | 1.289 | 0.01443 | -0.017 | 89.3
9 | 1.329 | 0.01582 | -0.017 | 84.048
9.5 | 1.36 | 0.01806 | -0.017 | 75.32
10 | 1.379 | 0.02072 | -0.018 | 66.534
10.5 | 1.379 | 0.02475 | -0.018 | 55.711
11 | 1.356 | 0.03066 | -0.018 | 44.235
11.5 | 1.294 | 0.03953 | -0.018 | 32.741
12 | 1.142 | 0.05377 | -0.017 | 21.231
12.5 | 0.832 | 0.06623 | -0.017 | 12.568
13 | 0.861 | 0.06822 | -0.017 | 12.622
13.5 | 0.885 | 0.07441 | -0.017 | 11.894
14 | 0.906 | 0.08334 | -0.017 | 10.874
14.5 | 0.914 | 0.10979 | -0.016 | 8.321
15 | 0.934 | 0.12639 | -0.015 | 7.389

## 120. Re 12M Mach 0.50 (2)
BIGFOIL.COM POLAR EXPORT
NACA23017.424
NACA23017.424 |  |  |  | Cl Max: | 1.6761 | at alpha= | 14 | deg
XFOIL ncrit=9 |  |  |  | L/D Max: | 127.293 | at alpha= | 9 | deg
Re: | 12000000 |  |  | Cd Min: | 0.14253 | at alpha= | 19 | deg
Mach: | 0.5 |  |  | Cl=0 at alpha= | -1.1943 | deg
|  |  |  | @ Cl=0.1, Cd= | 0.0059702
|  |  |  | @ Cl=0.4, Cd= | 0.0060549
|  |  |  | @ Cl=0.6, Cd= | 0.0063677
alpha (deg) | Cl | Cd | Cm | Cl/Cd
-17 | -0.9738 | 0.10716 | -0.0614 | -9.0873
-16.5 | -1.0025 | 0.0964 | -0.067 | -10.3994
-16 | -1.0281 | 0.08622 | -0.0719 | -11.9241
-15.5 | -1.0553 | 0.0762 | -0.0765 | -13.8491
-15 | -1.0832 | 0.06644 | -0.0806 | -16.3034
-14.5 | -1.1116 | 0.05629 | -0.0858 | -19.7477
-14 | -1.1388 | 0.04564 | -0.0925 | -24.9518
-13.5 | -1.1659 | 0.03605 | -0.097 | -32.3412
-13 | -1.1905 | 0.02761 | -0.0989 | -43.1184
-12 | -1.2107 | 0.01663 | -0.0904 | -72.8022
-11.5 | -1.1623 | 0.01364 | -0.0877 | -85.2126
-11 | -1.1048 | 0.01222 | -0.0834 | -90.4092
-10.5 | -1.0242 | 0.01117 | -0.0826 | -91.692
-10 | -0.8888 | 0.01025 | -0.0915 | -86.7122
-9.5 | -0.8341 | 0.00963 | -0.0867 | -86.6147
-9 | -0.7865 | 0.0092 | -0.0806 | -85.4891
-8.5 | -0.741 | 0.0088 | -0.0741 | -84.2045
-8 | -0.6956 | 0.00846 | -0.0677 | -82.2222
-7.5 | -0.6506 | 0.00818 | -0.0612 | -79.5355
-7 | -0.6043 | 0.00795 | -0.0551 | -76.0126
-6.5 | -0.5599 | 0.00773 | -0.0488 | -72.4321
-6 | -0.5136 | 0.00756 | -0.0428 | -67.9365
-5.5 | -0.4679 | 0.00747 | -0.0369 | -62.6372
-5 | -0.4137 | 0.00731 | -0.0328 | -56.5937
-4.5 | -0.3581 | 0.00719 | -0.0291 | -49.8053
-4 | -0.3014 | 0.00707 | -0.0257 | -42.6308
-3.5 | -0.2447 | 0.00695 | -0.0225 | -35.2086
-3 | -0.1893 | 0.00686 | -0.0192 | -27.5948
-2.5 | -0.1332 | 0.00673 | -0.0161 | -19.792
-2 | -0.0846 | 0.00639 | -0.0117 | -13.2394
-1.5 | -0.0343 | 0.00613 | -0.0076 | -5.5954
-1 | 0.0218 | 0.00604 | -0.0047 | 3.6093
-0.5 | 0.0774 | 0.00599 | -0.0016 | 12.9215
0 | 0.1345 | 0.00594 | 0.0011 | 22.6431
0.5 | 0.1928 | 0.00591 | 0.0036 | 32.6227
1 | 0.2506 | 0.00591 | 0.0063 | 42.4027
1.5 | 0.3106 | 0.00595 | 0.0086 | 52.2017
2 | 0.3708 | 0.00602 | 0.0109 | 61.5947
2.5 | 0.4293 | 0.00609 | 0.0136 | 70.4926
3 | 0.4881 | 0.00617 | 0.0163 | 79.1086
3.5 | 0.545 | 0.00628 | 0.0195 | 86.7834
4 | 0.5959 | 0.00636 | 0.024 | 93.695
4.5 | 0.6436 | 0.00645 | 0.0293 | 99.7829
5 | 0.6944 | 0.00662 | 0.0339 | 104.8943
5.5 | 0.7437 | 0.00682 | 0.039 | 109.0469
6 | 0.7936 | 0.00701 | 0.044 | 113.2097
6.5 | 0.8406 | 0.00727 | 0.0496 | 115.6259
7 | 0.8902 | 0.0075 | 0.0548 | 118.6933
7.5 | 0.9373 | 0.00785 | 0.0604 | 119.4013
8 | 0.995 | 0.00819 | 0.0641 | 121.4896
8.5 | 1.1346 | 0.00895 | 0.0526 | 126.7709
9 | 1.2131 | 0.00953 | 0.053 | 127.2928
9.5 | 1.2871 | 0.01035 | 0.0542 | 124.3575
10 | 1.3614 | 0.01137 | 0.0553 | 119.7361
10.5 | 1.4132 | 0.01265 | 0.0599 | 111.7154
11 | 1.4631 | 0.01407 | 0.0645 | 103.9872
11.5 | 1.5217 | 0.01595 | 0.0669 | 95.4044
12 | 1.5769 | 0.01814 | 0.0694 | 86.9294
12.5 | 1.6246 | 0.02097 | 0.0716 | 77.4726
13 | 1.6589 | 0.02438 | 0.0745 | 68.0435
13.5 | 1.6735 | 0.02826 | 0.0788 | 59.218
14 | 1.6761 | 0.03329 | 0.0818 | 50.3485
14.5 | 1.6717 | 0.03907 | 0.0839 | 42.7873
15 | 1.6469 | 0.04647 | 0.0843 | 35.4401
15.5 | 1.611 | 0.05492 | 0.0834 | 29.3336
16 | 1.5515 | 0.06541 | 0.0803 | 23.7196
16.5 | 1.4809 | 0.07738 | 0.0751 | 19.138
17 | 1.3975 | 0.09119 | 0.0676 | 15.3251
17.5 | 1.3185 | 0.10553 | 0.0589 | 12.4941
18 | 1.2582 | 0.11887 | 0.0506 | 10.5847
18.5 | 1.2151 | 0.13114 | 0.0428 | 9.2657
19 | 1.1847 | 0.14253 | 0.0354 | 8.3119

## 121. Re 14M Mach 0.00 (1)
BIGFOIL.COM POLAR EXPORT
NACA23017.424
NACA23017.424 |  |  |  | Cl Max: | 1.729 | at alpha= | 17.5 | deg
JavaFoil+Calcfoil stall+Eppler ext transition |  |  |  | L/D Max: | 120.266 | at alpha= | 7.5 | deg
Re: | 14000000 |  |  | Cd Min: | 0.00817 | at alpha= | -1.5 | deg
Mach: | 0 |  |  | Cl=0 at alpha= | -1.2302 | deg
|  |  |  | @ Cl=0.1, Cd= | 0.0087698
|  |  |  | @ Cl=0.4, Cd= | 0.0083545
|  |  |  | @ Cl=0.6, Cd= | 0.008549
alpha (deg) | Cl | Cd | Cm | Cl/Cd
-20 | -1.369 | 0.05229 | 0.009 | -26.175
-19.5 | -1.383 | 0.04528 | 0.008 | -30.541
-19 | -1.394 | 0.0395 | 0.008 | -35.294
-18.5 | -1.403 | 0.03423 | 0.008 | -41.005
-18 | -1.411 | 0.02964 | 0.008 | -47.583
-17.5 | -1.413 | 0.02615 | 0.007 | -54.044
-17 | -1.413 | 0.02308 | 0.007 | -61.253
-16.5 | -1.409 | 0.02069 | 0.007 | -68.107
-16 | -1.401 | 0.01885 | 0.006 | -74.338
-15.5 | -1.389 | 0.01738 | 0.006 | -79.929
-15 | -1.373 | 0.01618 | 0.006 | -84.863
-14.5 | -1.353 | 0.01517 | 0.005 | -89.162
-14 | -1.328 | 0.01431 | 0.005 | -92.798
-13.5 | -1.3 | 0.01357 | 0.005 | -95.831
-13 | -1.269 | 0.01292 | 0.004 | -98.229
-12.5 | -1.235 | 0.01238 | 0.004 | -99.722
-12 | -1.197 | 0.01187 | 0.003 | -100.861
-11.5 | -1.157 | 0.01149 | 0.003 | -100.767
-11 | -1.115 | 0.01105 | 0.002 | -100.887
-10.5 | -1.07 | 0.01067 | 0.002 | -100.268
-10 | -1.023 | 0.01037 | 0.002 | -98.567
-9.5 | -0.973 | 0.01007 | 0.001 | -96.649
-9 | -0.922 | 0.00873 | 0.001 | -105.604
-8.5 | -0.869 | 0.009 | 0 | -96.522
-8 | -0.815 | 0.00877 | 0 | -92.896
-7.5 | -0.759 | 0.00911 | -0.001 | -83.347
-7 | -0.702 | 0.00894 | -0.001 | -78.574
-6.5 | -0.645 | 0.00923 | -0.001 | -69.861
-6 | -0.586 | 0.00909 | -0.002 | -64.437
-5.5 | -0.526 | 0.00893 | -0.002 | -58.928
-5 | -0.466 | 0.00942 | -0.003 | -49.498
-4.5 | -0.406 | 0.00928 | -0.003 | -43.679
-4 | -0.344 | 0.00919 | -0.004 | -37.483
-3.5 | -0.283 | 0.0091 | -0.004 | -31.092
-3 | -0.221 | 0.00959 | -0.005 | -23.035
-2.5 | -0.159 | 0.00952 | -0.005 | -16.678
-2 | -0.096 | 0.00821 | -0.005 | -11.746
-1.5 | -0.034 | 0.00817 | -0.006 | -4.163
-1 | 0.029 | 0.00817 | -0.006 | 3.495
-0.5 | 0.091 | 0.00878 | -0.007 | 10.363
0 | 0.153 | 0.00871 | -0.007 | 17.62
0.5 | 0.216 | 0.00866 | -0.008 | 24.9
1 | 0.278 | 0.00879 | -0.008 | 31.637
1.5 | 0.34 | 0.00879 | -0.009 | 38.672
2 | 0.402 | 0.00834 | -0.009 | 48.192
2.5 | 0.464 | 0.00836 | -0.01 | 55.486
3 | 0.525 | 0.00852 | -0.01 | 61.625
3.5 | 0.587 | 0.00863 | -0.01 | 67.973
4 | 0.648 | 0.00825 | -0.011 | 78.51
4.5 | 0.708 | 0.00872 | -0.011 | 81.215
5 | 0.769 | 0.00885 | -0.012 | 86.878
5.5 | 0.829 | 0.00853 | -0.012 | 97.138
6 | 0.888 | 0.00873 | -0.013 | 101.794
6.5 | 0.947 | 0.00845 | -0.013 | 112.035
7 | 1.005 | 0.00865 | -0.013 | 116.18
7.5 | 1.063 | 0.00884 | -0.014 | 120.266
8 | 1.119 | 0.01004 | -0.014 | 111.477
8.5 | 1.174 | 0.01082 | -0.015 | 108.583
9 | 1.228 | 0.01112 | -0.015 | 110.493
9.5 | 1.281 | 0.01146 | -0.016 | 111.762
10 | 1.332 | 0.01186 | -0.016 | 112.302
10.5 | 1.38 | 0.01232 | -0.016 | 112.003
11 | 1.426 | 0.01287 | -0.017 | 110.872
11.5 | 1.47 | 0.0135 | -0.017 | 108.896
12 | 1.511 | 0.01426 | -0.017 | 105.942
12.5 | 1.548 | 0.01515 | -0.018 | 102.219
13 | 1.582 | 0.01622 | -0.018 | 97.549
13.5 | 1.613 | 0.01745 | -0.018 | 92.45
14 | 1.641 | 0.01899 | -0.019 | 86.418
14.5 | 1.664 | 0.02076 | -0.019 | 80.125
15 | 1.683 | 0.0229 | -0.019 | 73.493
15.5 | 1.699 | 0.02547 | -0.019 | 66.686
16 | 1.711 | 0.02835 | -0.019 | 60.369
16.5 | 1.721 | 0.03167 | -0.02 | 54.355
17 | 1.727 | 0.03547 | -0.02 | 48.69
17.5 | 1.729 | 0.03965 | -0.02 | 43.607
18 | 1.728 | 0.0444 | -0.02 | 38.927
18.5 | 1.725 | 0.04943 | -0.02 | 34.908
19 | 1.721 | 0.0545 | -0.02 | 31.576
19.5 | 1.714 | 0.06015 | -0.02 | 28.49
20 | 1.704 | 0.06635 | -0.02 | 25.676

## 122. Re 14M Mach 0.00 (2)
BIGFOIL.COM POLAR EXPORT
NACA23017.424
NACA23017.424 |  |  |  | Cl Max: | 1.7952 | at alpha= | 20 | deg
XFOIL ncrit=9 |  |  |  | L/D Max: | 145.366 | at alpha= | 10.5 | deg
Re: | 14000000 |  |  | Cd Min: | 0.03605 | at alpha= | 20 | deg
Mach: | 0 |  |  | Cl=0 at alpha= | -1.2209 | deg
|  |  |  | @ Cl=0.1, Cd= | 0.0056635
|  |  |  | @ Cl=0.4, Cd= | 0.0056006
|  |  |  | @ Cl=0.6, Cd= | 0.0058797
alpha (deg) | Cl | Cd | Cm | Cl/Cd
-20 | -1.7045 | 0.02365 | -0.0593 | -72.0719
-19.5 | -1.685 | 0.0217 | -0.0569 | -77.6498
-19 | -1.6668 | 0.01995 | -0.0538 | -83.5489
-18.5 | -1.6468 | 0.01843 | -0.0503 | -89.3543
-18 | -1.6273 | 0.01699 | -0.0465 | -95.7799
-17.5 | -1.6045 | 0.01586 | -0.0425 | -101.1665
-17 | -1.5688 | 0.01485 | -0.0406 | -105.6431
-16.5 | -1.523 | 0.01398 | -0.0404 | -108.9413
-16 | -1.4749 | 0.01325 | -0.0402 | -111.3132
-15.5 | -1.4262 | 0.01255 | -0.04 | -113.6414
-15 | -1.3766 | 0.01187 | -0.0399 | -115.973
-14.5 | -1.3346 | 0.01124 | -0.038 | -118.7367
-14 | -1.295 | 0.01071 | -0.0353 | -120.915
-13.5 | -1.2366 | 0.01022 | -0.0364 | -120.998
-13 | -1.1764 | 0.00973 | -0.0379 | -120.9044
-12.5 | -1.1074 | 0.00925 | -0.0411 | -119.7189
-12 | -0.9714 | 0.0086 | -0.0588 | -112.9535
-11.5 | -0.936 | 0.00838 | -0.0548 | -111.6945
-11 | -0.9052 | 0.0082 | -0.0496 | -110.3902
-10.5 | -0.871 | 0.00803 | -0.045 | -108.4682
-10 | -0.8362 | 0.00783 | -0.0405 | -106.7944
-9.5 | -0.8028 | 0.0077 | -0.0357 | -104.2597
-9 | -0.7595 | 0.00756 | -0.0329 | -100.463
-8.5 | -0.716 | 0.00741 | -0.0301 | -96.6262
-8 | -0.6695 | 0.00728 | -0.028 | -91.9643
-7.5 | -0.6236 | 0.00715 | -0.0257 | -87.2168
-7 | -0.5764 | 0.00708 | -0.0237 | -81.4124
-6.5 | -0.5284 | 0.00698 | -0.0218 | -75.702
-6 | -0.4785 | 0.00685 | -0.0202 | -69.854
-5.5 | -0.4282 | 0.00677 | -0.0188 | -63.2496
-5 | -0.3773 | 0.00667 | -0.0175 | -56.5667
-4.5 | -0.3271 | 0.00659 | -0.016 | -49.6358
-4 | -0.2758 | 0.0065 | -0.0148 | -42.4308
-3.5 | -0.2243 | 0.00642 | -0.0135 | -34.9377
-3 | -0.1737 | 0.00632 | -0.0121 | -27.4842
-2.5 | -0.1239 | 0.00621 | -0.0106 | -19.9517
-1 | 0.0214 | 0.00571 | -0.0052 | 3.7478
-0.5 | 0.0731 | 0.00569 | -0.004 | 12.8471
0 | 0.1239 | 0.00564 | -0.0027 | 21.9681
0.5 | 0.1739 | 0.00555 | -0.0012 | 31.3333
1 | 0.2241 | 0.00546 | 0.0003 | 41.044
1.5 | 0.2759 | 0.00549 | 0.0014 | 50.255
2 | 0.3293 | 0.00552 | 0.0022 | 59.6558
2.5 | 0.3819 | 0.00558 | 0.0031 | 68.4409
3 | 0.4346 | 0.00564 | 0.004 | 77.0567
3.5 | 0.4866 | 0.00571 | 0.0051 | 85.2189
4 | 0.5388 | 0.00578 | 0.0061 | 93.218
4.5 | 0.5891 | 0.00586 | 0.0074 | 100.529
5 | 0.639 | 0.00595 | 0.0088 | 107.395
5.5 | 0.6887 | 0.00604 | 0.0103 | 114.0232
6 | 0.7369 | 0.00615 | 0.012 | 119.8211
6.5 | 0.7845 | 0.00625 | 0.0139 | 125.52
7 | 0.8295 | 0.00643 | 0.0162 | 129.0047
7.5 | 0.8741 | 0.00655 | 0.0186 | 133.4504
8 | 0.911 | 0.00667 | 0.0226 | 136.5817
8.5 | 0.9437 | 0.00684 | 0.0275 | 137.9678
9 | 0.978 | 0.00699 | 0.032 | 139.9142
9.5 | 1.0047 | 0.00718 | 0.038 | 139.9304
10 | 1.0954 | 0.00766 | 0.0298 | 143.0026
10.5 | 1.192 | 0.0082 | 0.0204 | 145.3659
11 | 1.2578 | 0.00869 | 0.0176 | 144.7411
11.5 | 1.3142 | 0.00922 | 0.0167 | 142.538
12 | 1.3642 | 0.00975 | 0.0171 | 139.9179
12.5 | 1.3978 | 0.01034 | 0.0208 | 135.1838
13 | 1.4493 | 0.01093 | 0.0206 | 132.5984
13.5 | 1.4988 | 0.01162 | 0.0206 | 128.9845
14 | 1.5465 | 0.01236 | 0.0207 | 125.1214
14.5 | 1.5924 | 0.01317 | 0.021 | 120.9112
15 | 1.6348 | 0.01416 | 0.0215 | 115.452
15.5 | 1.6612 | 0.0151 | 0.0252 | 110.0132
16 | 1.6824 | 0.0163 | 0.0292 | 103.2147
16.5 | 1.7032 | 0.01761 | 0.0329 | 96.7178
17 | 1.7204 | 0.0192 | 0.0366 | 89.6042
17.5 | 1.7393 | 0.02093 | 0.0396 | 83.1008
18 | 1.7532 | 0.02326 | 0.0422 | 75.374
18.5 | 1.7702 | 0.02561 | 0.044 | 69.1214
19 | 1.7798 | 0.02875 | 0.0456 | 61.9061
19.5 | 1.7869 | 0.03233 | 0.0466 | 55.2706
20 | 1.7952 | 0.03605 | 0.0471 | 49.7975

## 123. Re 14M Mach 0.10 (1)
BIGFOIL.COM POLAR EXPORT
NACA23017.424
NACA23017.424 |  |  |  | Cl Max: | 1.713 | at alpha= | 17 | deg
JavaFoil+Calcfoil stall+Eppler ext transition |  |  |  | L/D Max: | 120.059 | at alpha= | 7.5 | deg
Re: | 14000000 |  |  | Cd Min: | 0.0082 | at alpha= | -2 | deg
Mach: | 0.1 |  |  | Cl=0 at alpha= | -1.2302 | deg
|  |  |  | @ Cl=0.1, Cd= | 0.0087343
|  |  |  | @ Cl=0.4, Cd= | 0.0084003
|  |  |  | @ Cl=0.6, Cd= | 0.008599
alpha (deg) | Cl | Cd | Cm | Cl/Cd
-20 | -1.327 | 0.05771 | 0.009 | -22.991
-19.5 | -1.344 | 0.05019 | 0.008 | -26.772
-19 | -1.36 | 0.04308 | 0.008 | -31.564
-18.5 | -1.373 | 0.0371 | 0.008 | -37.011
-18 | -1.383 | 0.03205 | 0.008 | -43.162
-17.5 | -1.39 | 0.02797 | 0.007 | -49.685
-17 | -1.393 | 0.02449 | 0.007 | -56.906
-16.5 | -1.393 | 0.02174 | 0.007 | -64.059
-16 | -1.388 | 0.01966 | 0.006 | -70.573
-15.5 | -1.378 | 0.01801 | 0.006 | -76.527
-15 | -1.365 | 0.01667 | 0.006 | -81.858
-14.5 | -1.347 | 0.01554 | 0.005 | -86.657
-14 | -1.324 | 0.01459 | 0.005 | -90.739
-13.5 | -1.298 | 0.01381 | 0.005 | -93.955
-13 | -1.268 | 0.01313 | 0.004 | -96.532
-12.5 | -1.234 | 0.01257 | 0.004 | -98.244
-12 | -1.198 | 0.01206 | 0.003 | -99.316
-11.5 | -1.159 | 0.0116 | 0.003 | -99.879
-11 | -1.117 | 0.01118 | 0.003 | -99.923
-10.5 | -1.073 | 0.0108 | 0.002 | -99.334
-10 | -1.026 | 0.01044 | 0.002 | -98.208
-9.5 | -0.976 | 0.01015 | 0.001 | -96.231
-9 | -0.925 | 0.00881 | 0.001 | -105.035
-8.5 | -0.872 | 0.00908 | 0 | -96.126
-8 | -0.818 | 0.00886 | 0 | -92.301
-7.5 | -0.762 | 0.0092 | -0.001 | -82.914
-7 | -0.705 | 0.00898 | -0.001 | -78.525
-6.5 | -0.647 | 0.00878 | -0.001 | -73.765
-6 | -0.589 | 0.00912 | -0.002 | -64.541
-5.5 | -0.529 | 0.00899 | -0.002 | -58.796
-5 | -0.468 | 0.00885 | -0.003 | -52.904
-4.5 | -0.407 | 0.00933 | -0.003 | -43.691
-4 | -0.346 | 0.00922 | -0.004 | -37.517
-3.5 | -0.284 | 0.00913 | -0.004 | -31.127
-3 | -0.222 | 0.00912 | -0.005 | -24.351
-2.5 | -0.16 | 0.00906 | -0.005 | -17.606
-2 | -0.097 | 0.0082 | -0.006 | -11.829
-1.5 | -0.034 | 0.00822 | -0.006 | -4.156
-1 | 0.029 | 0.00828 | -0.006 | 3.465
-0.5 | 0.091 | 0.00874 | -0.007 | 10.463
0 | 0.154 | 0.0087 | -0.007 | 17.731
0.5 | 0.217 | 0.00877 | -0.008 | 24.727
1 | 0.279 | 0.00877 | -0.008 | 31.835
1.5 | 0.342 | 0.00884 | -0.009 | 38.661
2 | 0.404 | 0.00837 | -0.009 | 48.27
2.5 | 0.466 | 0.00844 | -0.01 | 55.225
3 | 0.528 | 0.00856 | -0.01 | 61.682
3.5 | 0.589 | 0.00867 | -0.01 | 68.013
4 | 0.651 | 0.00827 | -0.011 | 78.712
4.5 | 0.712 | 0.00842 | -0.011 | 84.579
5 | 0.772 | 0.00895 | -0.012 | 86.297
5.5 | 0.833 | 0.00857 | -0.012 | 97.191
6 | 0.892 | 0.00877 | -0.013 | 101.751
6.5 | 0.951 | 0.00847 | -0.013 | 112.275
7 | 1.01 | 0.00871 | -0.014 | 115.996
7.5 | 1.067 | 0.00889 | -0.014 | 120.059
8 | 1.124 | 0.01015 | -0.014 | 110.728
8.5 | 1.179 | 0.01091 | -0.015 | 108.106
9 | 1.233 | 0.01123 | -0.015 | 109.844
9.5 | 1.286 | 0.01158 | -0.016 | 111.006
10 | 1.336 | 0.01198 | -0.016 | 111.511
10.5 | 1.384 | 0.01248 | -0.016 | 110.907
11 | 1.43 | 0.01306 | -0.017 | 109.556
11.5 | 1.473 | 0.01372 | -0.017 | 107.383
12 | 1.514 | 0.01451 | -0.017 | 104.292
12.5 | 1.55 | 0.01546 | -0.018 | 100.3
13 | 1.583 | 0.0166 | -0.018 | 95.375
13.5 | 1.613 | 0.01794 | -0.018 | 89.902
14 | 1.639 | 0.01959 | -0.019 | 83.646
14.5 | 1.66 | 0.02151 | -0.019 | 77.197
15 | 1.678 | 0.0238 | -0.019 | 70.498
15.5 | 1.692 | 0.02659 | -0.019 | 63.631
16 | 1.702 | 0.02973 | -0.019 | 57.262
16.5 | 1.71 | 0.03326 | -0.02 | 51.418
17 | 1.713 | 0.03733 | -0.02 | 45.898
17.5 | 1.713 | 0.0419 | -0.02 | 40.871
18 | 1.71 | 0.04685 | -0.02 | 36.488
18.5 | 1.704 | 0.05216 | -0.02 | 32.667
19 | 1.696 | 0.05777 | -0.02 | 29.356
19.5 | 1.686 | 0.06369 | -0.02 | 26.467
20 | 1.673 | 0.07025 | -0.02 | 23.813

## 124. Re 14M Mach 0.10 (2)
BIGFOIL.COM POLAR EXPORT
NACA23017.424
NACA23017.424 |  |  |  | Cl Max: | 1.7837 | at alpha= | 20 | deg
XFOIL ncrit=9 |  |  |  | L/D Max: | 145.012 | at alpha= | 10.5 | deg
Re: | 14000000 |  |  | Cd Min: | 0.03922 | at alpha= | 20 | deg
Mach: | 0.1 |  |  | Cl=0 at alpha= | -1.212 | deg
|  |  |  | @ Cl=0.1, Cd= | 0.005674
|  |  |  | @ Cl=0.4, Cd= | 0.0056084
|  |  |  | @ Cl=0.6, Cd= | 0.0058943
alpha (deg) | Cl | Cd | Cm | Cl/Cd
-20 | -1.7055 | 0.02512 | -0.0628 | -67.8941
-19.5 | -1.6872 | 0.0229 | -0.0605 | -73.6769
-19 | -1.668 | 0.02104 | -0.0576 | -79.2776
-18.5 | -1.6476 | 0.0194 | -0.0542 | -84.9278
-18 | -1.6285 | 0.01781 | -0.0504 | -91.4374
-17.5 | -1.6055 | 0.01654 | -0.0465 | -97.0677
-17 | -1.5755 | 0.0154 | -0.0436 | -102.3052
-16.5 | -1.5309 | 0.01439 | -0.0431 | -106.3864
-16 | -1.4836 | 0.01357 | -0.0427 | -109.3294
-15.5 | -1.4341 | 0.01284 | -0.0424 | -111.69
-15 | -1.3836 | 0.01215 | -0.0422 | -113.8765
-14.5 | -1.3329 | 0.01145 | -0.042 | -116.4105
-14 | -1.3023 | 0.01088 | -0.0373 | -119.6967
-13.5 | -1.2452 | 0.01036 | -0.038 | -120.1931
-13 | -1.184 | 0.00988 | -0.0393 | -119.8381
-12.5 | -1.1173 | 0.00937 | -0.0419 | -119.2423
-12 | -0.9808 | 0.0087 | -0.0594 | -112.7356
-11.5 | -0.9369 | 0.00846 | -0.057 | -110.7447
-11 | -0.9068 | 0.00827 | -0.0515 | -109.6493
-10.5 | -0.8727 | 0.00807 | -0.0468 | -108.1413
-10 | -0.8365 | 0.00788 | -0.0425 | -106.1548
-9.5 | -0.8041 | 0.00773 | -0.0372 | -104.0233
-9 | -0.7622 | 0.0076 | -0.034 | -100.2895
-8.5 | -0.7187 | 0.00745 | -0.0311 | -96.4698
-8 | -0.6723 | 0.0073 | -0.0288 | -92.0959
-7.5 | -0.6262 | 0.00718 | -0.0264 | -87.2145
-7 | -0.5788 | 0.0071 | -0.0243 | -81.5211
-6.5 | -0.5307 | 0.00699 | -0.0223 | -75.9227
-6 | -0.4806 | 0.00687 | -0.0207 | -69.9563
-5.5 | -0.4301 | 0.00679 | -0.0192 | -63.3432
-5 | -0.3789 | 0.00669 | -0.0179 | -56.6368
-4.5 | -0.3284 | 0.00661 | -0.0164 | -49.6823
-4 | -0.2769 | 0.00651 | -0.015 | -42.5346
-3.5 | -0.2253 | 0.00643 | -0.0138 | -35.0389
-3 | -0.1745 | 0.00633 | -0.0123 | -27.5671
-2.5 | -0.1242 | 0.00623 | -0.0108 | -19.9358
-1.5 | -0.0292 | 0.00579 | -0.0066 | -5.0432
-1 | 0.0215 | 0.00572 | -0.0052 | 3.7587
-0.5 | 0.0735 | 0.0057 | -0.004 | 12.8947
0 | 0.1244 | 0.00565 | -0.0026 | 22.0177
0.5 | 0.1747 | 0.00556 | -0.0011 | 31.4209
1 | 0.2251 | 0.00548 | 0.0004 | 41.0766
1.5 | 0.2773 | 0.0055 | 0.0015 | 50.4182
2 | 0.3309 | 0.00553 | 0.0024 | 59.8373
2.5 | 0.3838 | 0.00559 | 0.0033 | 68.6583
3 | 0.4367 | 0.00565 | 0.0043 | 77.292
3.5 | 0.489 | 0.00572 | 0.0054 | 85.4895
4 | 0.5413 | 0.0058 | 0.0065 | 93.3276
4.5 | 0.5921 | 0.00588 | 0.0078 | 100.6973
5 | 0.642 | 0.00597 | 0.0093 | 107.5377
5.5 | 0.692 | 0.00606 | 0.0108 | 114.1914
6 | 0.7402 | 0.00618 | 0.0127 | 119.7735
6.5 | 0.7881 | 0.00628 | 0.0146 | 125.4936
7 | 0.8331 | 0.00645 | 0.017 | 129.1628
7.5 | 0.8774 | 0.00658 | 0.0196 | 133.3435
8 | 0.9121 | 0.00669 | 0.0243 | 136.3378
8.5 | 0.9461 | 0.00688 | 0.029 | 137.5145
9 | 0.9799 | 0.00703 | 0.0337 | 139.3883
9.5 | 1.008 | 0.00722 | 0.0396 | 139.6122
10 | 1.1086 | 0.00775 | 0.0294 | 143.0452
10.5 | 1.2007 | 0.00828 | 0.0212 | 145.0121
11 | 1.2655 | 0.00878 | 0.0188 | 144.1344
11.5 | 1.3228 | 0.00932 | 0.0179 | 141.9313
12 | 1.3707 | 0.00988 | 0.0189 | 138.7348
12.5 | 1.4061 | 0.01049 | 0.0224 | 134.0419
13 | 1.4577 | 0.01113 | 0.0223 | 130.9704
13.5 | 1.5066 | 0.01187 | 0.0225 | 126.925
14 | 1.5543 | 0.01266 | 0.0228 | 122.7725
14.5 | 1.6011 | 0.01348 | 0.0231 | 118.776
15 | 1.643 | 0.01454 | 0.0238 | 112.9986
15.5 | 1.6641 | 0.01563 | 0.0284 | 106.4683
16 | 1.6853 | 0.01691 | 0.0324 | 99.6629
16.5 | 1.7048 | 0.0184 | 0.0362 | 92.6522
17 | 1.7232 | 0.02005 | 0.0397 | 85.9451
17.5 | 1.7391 | 0.02213 | 0.0427 | 78.5856
18 | 1.7534 | 0.02461 | 0.045 | 71.2475
18.5 | 1.7682 | 0.02731 | 0.0467 | 64.7455
19 | 1.7751 | 0.03086 | 0.0481 | 57.5211
19.5 | 1.7819 | 0.03471 | 0.0489 | 51.3368
20 | 1.7837 | 0.03922 | 0.0491 | 45.4793

## 125. Re 14M Mach 0.25 (1)
BIGFOIL.COM POLAR EXPORT
NACA23017.424
NACA23017.424 |  |  |  | Cl Max: | 1.631 | at alpha= | 15 | deg
JavaFoil+Calcfoil stall+Eppler ext transition |  |  |  | L/D Max: | 120.58 | at alpha= | 7 | deg
Re: | 14000000 |  |  | Cd Min: | 0.00823 | at alpha= | 3 | deg
Mach: | 0.25 |  |  | Cl=0 at alpha= | -1.2266 | deg
|  |  |  | @ Cl=0.1, Cd= | 0.0084228
|  |  |  | @ Cl=0.4, Cd= | 0.0085383
|  |  |  | @ Cl=0.6, Cd= | 0.0083405
alpha (deg) | Cl | Cd | Cm | Cl/Cd
-20 | -0.983 | 0.11647 | 0.007 | -8.438
-19.5 | -1.028 | 0.10103 | 0.007 | -10.172
-19 | -1.071 | 0.08647 | 0.007 | -12.385
-18.5 | -1.114 | 0.07209 | 0.007 | -15.445
-18 | -1.154 | 0.05922 | 0.007 | -19.48
-17.5 | -1.19 | 0.04842 | 0.007 | -24.578
-17 | -1.223 | 0.03912 | 0.007 | -31.275
-16.5 | -1.249 | 0.0325 | 0.007 | -38.445
-16 | -1.271 | 0.02697 | 0.006 | -47.116
-15.5 | -1.285 | 0.02314 | 0.006 | -55.516
-15 | -1.291 | 0.02043 | 0.006 | -63.197
-14.5 | -1.291 | 0.01835 | 0.005 | -70.329
-14 | -1.282 | 0.01681 | 0.005 | -76.284
-13.5 | -1.268 | 0.01556 | 0.005 | -81.524
-13 | -1.249 | 0.01453 | 0.004 | -85.938
-12.5 | -1.225 | 0.01371 | 0.004 | -89.363
-12 | -1.196 | 0.01301 | 0.003 | -91.907
-11.5 | -1.162 | 0.01242 | 0.003 | -93.545
-11 | -1.125 | 0.0119 | 0.003 | -94.495
-10.5 | -1.084 | 0.01143 | 0.002 | -94.839
-10 | -1.04 | 0.01099 | 0.002 | -94.56
-9.5 | -0.992 | 0.01061 | 0.001 | -93.461
-9 | -0.942 | 0.01031 | 0.001 | -91.394
-8.5 | -0.89 | 0.01 | 0 | -88.992
-8 | -0.836 | 0.00868 | 0 | -96.288
-7.5 | -0.78 | 0.00897 | -0.001 | -86.882
-7 | -0.722 | 0.00873 | -0.001 | -82.757
-6.5 | -0.663 | 0.00908 | -0.001 | -73.027
-6 | -0.603 | 0.00889 | -0.002 | -67.88
-5.5 | -0.542 | 0.00924 | -0.002 | -58.717
-5 | -0.481 | 0.00908 | -0.003 | -52.951
-4.5 | -0.418 | 0.00859 | -0.003 | -48.696
-4 | -0.355 | 0.00944 | -0.004 | -37.628
-3.5 | -0.292 | 0.00891 | -0.004 | -32.736
-3 | -0.228 | 0.00882 | -0.005 | -25.86
-2.5 | -0.164 | 0.00871 | -0.005 | -18.827
-2 | -0.1 | 0.0084 | -0.006 | -11.858
-1.5 | -0.035 | 0.00842 | -0.006 | -4.169
-1 | 0.029 | 0.0084 | -0.007 | 3.507
-0.5 | 0.094 | 0.00842 | -0.007 | 11.162
0 | 0.158 | 0.00845 | -0.008 | 18.752
0.5 | 0.223 | 0.009 | -0.008 | 24.737
1 | 0.287 | 0.00844 | -0.008 | 33.974
1.5 | 0.351 | 0.0085 | -0.009 | 41.291
2 | 0.415 | 0.00855 | -0.009 | 48.539
2.5 | 0.478 | 0.0086 | -0.01 | 55.641
3 | 0.542 | 0.00823 | -0.01 | 65.884
3.5 | 0.605 | 0.00835 | -0.011 | 72.478
4 | 0.668 | 0.00845 | -0.011 | 79.026
4.5 | 0.73 | 0.00868 | -0.012 | 84.156
5 | 0.792 | 0.00833 | -0.012 | 95.144
5.5 | 0.854 | 0.00889 | -0.013 | 96.061
6 | 0.915 | 0.0086 | -0.013 | 106.407
6.5 | 0.975 | 0.00833 | -0.013 | 117.014
7 | 1.034 | 0.00858 | -0.014 | 120.58
7.5 | 1.093 | 0.00988 | -0.014 | 110.589
8 | 1.15 | 0.01064 | -0.015 | 108.067
8.5 | 1.205 | 0.01092 | -0.015 | 110.412
9 | 1.259 | 0.01182 | -0.016 | 106.542
9.5 | 1.311 | 0.01228 | -0.016 | 106.742
10 | 1.36 | 0.01282 | -0.016 | 106.042
10.5 | 1.406 | 0.01346 | -0.017 | 104.488
11 | 1.449 | 0.01422 | -0.017 | 101.919
11.5 | 1.488 | 0.01514 | -0.017 | 98.336
12 | 1.524 | 0.01624 | -0.018 | 93.841
12.5 | 1.554 | 0.01763 | -0.018 | 88.142
13 | 1.58 | 0.01931 | -0.018 | 81.796
13.5 | 1.6 | 0.02137 | -0.019 | 74.907
14 | 1.617 | 0.02391 | -0.019 | 67.607
14.5 | 1.626 | 0.02693 | -0.019 | 60.398
15 | 1.631 | 0.03058 | -0.019 | 53.33
15.5 | 1.631 | 0.03473 | -0.019 | 46.981
16 | 1.628 | 0.03939 | -0.019 | 41.321
16.5 | 1.619 | 0.0448 | -0.02 | 36.144
17 | 1.605 | 0.05074 | -0.02 | 31.633
17.5 | 1.586 | 0.05712 | -0.02 | 27.762
18 | 1.562 | 0.06396 | -0.02 | 24.428
18.5 | 1.534 | 0.07153 | -0.02 | 21.452
19 | 1.503 | 0.0795 | -0.02 | 18.904
19.5 | 1.467 | 0.08795 | -0.02 | 16.683
20 | 1.428 | 0.09685 | -0.02 | 14.745

## 126. Re 14M Mach 0.25 (2)
BIGFOIL.COM POLAR EXPORT
NACA23017.424
NACA23017.424 |  |  |  | Cl Max: | 1.7389 | at alpha= | 18 | deg
XFOIL ncrit=9 |  |  |  | L/D Max: | 141.293 | at alpha= | 10.5 | deg
Re: | 14000000 |  |  | Cd Min: | 0.06095 | at alpha= | 20 | deg
Mach: | 0.25 |  |  | Cl=0 at alpha= | -1.2144 | deg
|  |  |  | @ Cl=0.1, Cd= | 0.0057014
|  |  |  | @ Cl=0.4, Cd= | 0.0056584
|  |  |  | @ Cl=0.6, Cd= | 0.0059511
alpha (deg) | Cl | Cd | Cm | Cl/Cd
-11.5 | -0.9496 | 0.00889 | -0.0676 | -106.8166
-11 | -0.9153 | 0.00867 | -0.0622 | -105.5709
-10.5 | -0.8813 | 0.00839 | -0.0568 | -105.0417
-10 | -0.8429 | 0.00816 | -0.0522 | -103.2966
-9.5 | -0.8055 | 0.00794 | -0.0473 | -101.4484
-9 | -0.7679 | 0.00773 | -0.0424 | -99.3402
-8.5 | -0.7315 | 0.00764 | -0.0372 | -95.7461
-8 | -0.6866 | 0.00745 | -0.0338 | -92.1611
-7.5 | -0.6392 | 0.00733 | -0.031 | -87.2033
-7 | -0.592 | 0.00722 | -0.0281 | -81.9945
-6.5 | -0.5427 | 0.00711 | -0.0257 | -76.3291
-6 | -0.4914 | 0.00699 | -0.0237 | -70.3004
-5.5 | -0.4404 | 0.00689 | -0.0217 | -63.9187
-5 | -0.3881 | 0.00677 | -0.0199 | -57.3264
-4.5 | -0.3357 | 0.00668 | -0.0182 | -50.2545
-4 | -0.2828 | 0.00659 | -0.0167 | -42.9135
-3.5 | -0.2303 | 0.0065 | -0.015 | -35.4308
-3 | -0.1784 | 0.00641 | -0.0133 | -27.8315
-2.5 | -0.1267 | 0.0063 | -0.0116 | -20.1111
-2 | -0.0791 | 0.00603 | -0.0091 | -13.1177
-1.5 | -0.0297 | 0.00583 | -0.0069 | -5.0943
-1 | 0.0223 | 0.00576 | -0.0052 | 3.8715
-0.5 | 0.0752 | 0.00573 | -0.0038 | 13.1239
0 | 0.1272 | 0.00567 | -0.0021 | 22.4339
0.5 | 0.1787 | 0.00561 | -0.0004 | 31.8538
1 | 0.2307 | 0.00554 | 0.0012 | 41.6426
1.5 | 0.2849 | 0.00555 | 0.0024 | 51.3333
2 | 0.3392 | 0.00561 | 0.0036 | 60.4635
2.5 | 0.3944 | 0.00565 | 0.0047 | 69.8053
3 | 0.4479 | 0.00573 | 0.006 | 78.1675
3.5 | 0.5022 | 0.00579 | 0.0072 | 86.7358
4 | 0.5548 | 0.0059 | 0.0088 | 94.0339
4.5 | 0.6079 | 0.00596 | 0.0103 | 101.9966
5 | 0.6582 | 0.00608 | 0.0123 | 108.2566
5.5 | 0.7094 | 0.00616 | 0.0142 | 115.1623
6 | 0.7578 | 0.00631 | 0.0166 | 120.0951
6.5 | 0.8062 | 0.0064 | 0.0191 | 125.9688
7 | 0.8474 | 0.00655 | 0.0231 | 129.374
7.5 | 0.8841 | 0.00672 | 0.028 | 131.5625
8 | 0.9247 | 0.00686 | 0.0321 | 134.7959
8.5 | 0.9589 | 0.0071 | 0.0374 | 135.0563
9 | 0.9947 | 0.00727 | 0.0424 | 136.8226
9.5 | 1.0417 | 0.00755 | 0.0448 | 137.9735
10 | 1.1735 | 0.00831 | 0.0293 | 141.2154
10.5 | 1.2462 | 0.00882 | 0.0264 | 141.2925
11.5 | 1.3633 | 0.01006 | 0.0262 | 135.5169
12 | 1.3988 | 0.01064 | 0.0307 | 131.4662
12.5 | 1.4504 | 0.0115 | 0.0314 | 126.1217
13 | 1.5027 | 0.01232 | 0.0321 | 121.9724
13.5 | 1.5515 | 0.0133 | 0.033 | 116.6541
14 | 1.5977 | 0.01448 | 0.0341 | 110.3384
14.5 | 1.6396 | 0.01584 | 0.0355 | 103.5101
15 | 1.6605 | 0.01733 | 0.0403 | 95.8165
15.5 | 1.6815 | 0.01907 | 0.0444 | 88.1751
16 | 1.6951 | 0.02138 | 0.0485 | 79.2844
16.5 | 1.7129 | 0.02367 | 0.0519 | 72.3659
17 | 1.7254 | 0.02659 | 0.0547 | 64.8891
17.5 | 1.7329 | 0.03031 | 0.0566 | 57.1726
18 | 1.7389 | 0.03448 | 0.0578 | 50.4321
18.5 | 1.7322 | 0.04005 | 0.0582 | 43.2509
19 | 1.7278 | 0.04575 | 0.058 | 37.7661
19.5 | 1.7161 | 0.05237 | 0.057 | 32.7688
20 | 1.6877 | 0.06095 | 0.0549 | 27.6899

## 127. Re 14M Mach 0.50 (1)
BIGFOIL.COM POLAR EXPORT
NACA23017.424
NACA23017.424 |  |  |  | Cl Max: | 1.381 | at alpha= | 10.5 | deg
JavaFoil+Calcfoil stall+Eppler ext transition |  |  |  | L/D Max: | 99.279 | at alpha= | 6.5 | deg
Re: | 14000000 |  |  | Cd Min: | 0.00783 | at alpha= | 3 | deg
Mach: | 0.5 |  |  | Cl=0 at alpha= | -1.2292 | deg
|  |  |  | @ Cl=0.1, Cd= | 0.0081765
|  |  |  | @ Cl=0.4, Cd= | 0.0083456
|  |  |  | @ Cl=0.6, Cd= | 0.0078414
alpha (deg) | Cl | Cd | Cm | Cl/Cd
-20 | -1.05 | 0.19183 | 0.007 | -5.474
-19.5 | -1.025 | 0.17278 | 0.007 | -5.932
-19 | -1.002 | 0.15337 | 0.007 | -6.533
-18.5 | -0.969 | 0.1617 | 0.006 | -5.99
-18 | -0.947 | 0.13752 | 0.006 | -6.887
-17.5 | -0.913 | 0.14639 | 0.005 | -6.236
-17 | -0.892 | 0.12488 | 0.005 | -7.142
-16.5 | -0.857 | 0.13258 | 0.005 | -6.468
-16 | -0.843 | 0.10473 | 0.005 | -8.051
-15.5 | -0.804 | 0.11271 | 0.004 | -7.131
-15 | -0.811 | 0.07694 | 0.005 | -10.536
-14.5 | -0.79 | 0.06609 | 0.005 | -11.96
-14 | -0.827 | 0.02926 | 0.005 | -28.254
-13.5 | -0.774 | 0.03746 | 0.005 | -20.652
-13 | -0.697 | 0.06233 | 0.004 | -11.184
-12.5 | -0.737 | 0.02514 | 0.004 | -29.318
-12 | -0.69 | 0.02983 | 0.004 | -23.134
-11.5 | -0.627 | 0.04393 | 0.003 | -14.268
-11 | -0.613 | 0.03414 | 0.003 | -17.943
-10.5 | -0.748 | 0.02268 | 0.002 | -32.98
-10 | -0.943 | 0.0156 | 0.002 | -60.431
-9.5 | -0.968 | 0.01391 | 0.001 | -69.614
-9 | -0.958 | 0.01285 | 0.001 | -74.597
-8.5 | -0.93 | 0.012 | 0 | -77.491
-8 | -0.889 | 0.01138 | 0 | -78.122
-7.5 | -0.84 | 0.01085 | -0.001 | -77.479
-7 | -0.785 | 0.01036 | -0.001 | -75.828
-6.5 | -0.726 | 0.00999 | -0.002 | -72.685
-6 | -0.664 | 0.00968 | -0.002 | -68.62
-5.5 | -0.599 | 0.00839 | -0.003 | -71.441
-5 | -0.532 | 0.00863 | -0.003 | -61.702
-4.5 | -0.464 | 0.00848 | -0.004 | -54.768
-4 | -0.395 | 0.00884 | -0.004 | -44.685
-3.5 | -0.325 | 0.00874 | -0.005 | -37.178
-3 | -0.254 | 0.0087 | -0.005 | -29.219
-2.5 | -0.183 | 0.00859 | -0.006 | -21.291
-2 | -0.111 | 0.00818 | -0.006 | -13.581
-1.5 | -0.039 | 0.00815 | -0.007 | -4.808
-1 | 0.033 | 0.00813 | -0.007 | 4.044
-0.5 | 0.105 | 0.00818 | -0.008 | 12.825
0 | 0.177 | 0.0082 | -0.008 | 21.555
0.5 | 0.248 | 0.00821 | -0.009 | 30.255
1 | 0.32 | 0.00829 | -0.009 | 38.561
1.5 | 0.391 | 0.00839 | -0.01 | 46.586
2 | 0.462 | 0.00804 | -0.01 | 57.424
2.5 | 0.532 | 0.0081 | -0.011 | 65.711
3 | 0.603 | 0.00783 | -0.012 | 76.906
3.5 | 0.672 | 0.00836 | -0.012 | 80.407
4 | 0.741 | 0.0081 | -0.013 | 91.511
4.5 | 0.809 | 0.00929 | -0.013 | 87.084
5 | 0.877 | 0.00954 | -0.014 | 91.911
5.5 | 0.943 | 0.00991 | -0.014 | 95.126
6 | 1.007 | 0.01033 | -0.015 | 97.472
6.5 | 1.07 | 0.01078 | -0.015 | 99.279
7 | 1.131 | 0.01139 | -0.015 | 99.239
7.5 | 1.188 | 0.01211 | -0.016 | 98.071
8 | 1.242 | 0.0132 | -0.016 | 94.098
8.5 | 1.29 | 0.01424 | -0.017 | 90.571
9 | 1.331 | 0.01562 | -0.017 | 85.185
9.5 | 1.362 | 0.01781 | -0.017 | 76.471
10 | 1.38 | 0.02037 | -0.018 | 67.761
10.5 | 1.381 | 0.02433 | -0.018 | 56.761
11 | 1.359 | 0.02998 | -0.018 | 45.328
11.5 | 1.297 | 0.03848 | -0.018 | 33.714
12 | 1.145 | 0.05223 | -0.017 | 21.917
12.5 | 0.835 | 0.06399 | -0.017 | 13.048
13 | 0.864 | 0.06563 | -0.017 | 13.169
13.5 | 0.888 | 0.07148 | -0.017 | 12.428
14 | 0.889 | 0.10072 | -0.016 | 8.831
14.5 | 0.906 | 0.12282 | -0.015 | 7.377
15 | 0.93 | 0.13761 | -0.015 | 6.76
15.5 | 0.956 | 0.15422 | -0.015 | 6.198

## 128. Re 14M Mach 0.50 (2)
BIGFOIL.COM POLAR EXPORT
NACA23017.424
NACA23017.424 |  |  |  | Cl Max: | 1.7072 | at alpha= | 14 | deg
XFOIL ncrit=9 |  |  |  | L/D Max: | 127.661 | at alpha= | 8.5 | deg
Re: | 14000000 |  |  | Cd Min: | 0.14033 | at alpha= | 19 | deg
Mach: | 0.5 |  |  | Cl=0 at alpha= | -1.2075 | deg
|  |  |  | @ Cl=0.1, Cd= | 0.0059058
|  |  |  | @ Cl=0.4, Cd= | 0.0059437
|  |  |  | @ Cl=0.6, Cd= | 0.0062537
alpha (deg) | Cl | Cd | Cm | Cl/Cd
-17.5 | -0.9636 | 0.11617 | -0.057 | -8.2947
-17 | -0.9883 | 0.10576 | -0.0624 | -9.3447
-16.5 | -1.0163 | 0.09512 | -0.0679 | -10.6844
-16 | -1.0443 | 0.08475 | -0.0731 | -12.3221
-15.5 | -1.0726 | 0.07465 | -0.0778 | -14.3684
-15 | -1.0991 | 0.06465 | -0.0826 | -17.0008
-14.5 | -1.1233 | 0.05365 | -0.0903 | -20.9376
-14 | -1.151 | 0.04336 | -0.0962 | -26.5452
-13.5 | -1.1775 | 0.03395 | -0.1004 | -34.6834
-13 | -1.2011 | 0.02582 | -0.1018 | -46.5182
-12.5 | -1.2227 | 0.02022 | -0.0965 | -60.4698
-12 | -1.2171 | 0.01554 | -0.0918 | -78.3205
-11.5 | -1.1728 | 0.01312 | -0.0873 | -89.3902
-11 | -1.1114 | 0.0118 | -0.0834 | -94.1864
-10.5 | -0.9734 | 0.01064 | -0.0921 | -91.485
-10 | -0.8945 | 0.00994 | -0.0913 | -89.9899
-9.5 | -0.8432 | 0.00942 | -0.0856 | -89.5117
-9 | -0.7968 | 0.00898 | -0.0792 | -88.7305
-8.5 | -0.7499 | 0.00863 | -0.0728 | -86.8946
-8 | -0.7048 | 0.00829 | -0.0663 | -85.0181
-7.5 | -0.6587 | 0.00803 | -0.06 | -82.0299
-7 | -0.6132 | 0.00779 | -0.0536 | -78.7163
-6.5 | -0.567 | 0.0076 | -0.0475 | -74.6053
-6 | -0.5231 | 0.00746 | -0.0411 | -70.1206
-5.5 | -0.4736 | 0.00732 | -0.0359 | -64.6995
-5 | -0.4183 | 0.00717 | -0.032 | -58.3403
-4.5 | -0.3629 | 0.00707 | -0.0282 | -51.3296
-4 | -0.3054 | 0.00695 | -0.025 | -43.9424
-3.5 | -0.2474 | 0.00686 | -0.0221 | -36.0641
-3 | -0.1906 | 0.00676 | -0.019 | -28.1953
-2.5 | -0.1339 | 0.00667 | -0.016 | -20.075
-2 | -0.0825 | 0.00643 | -0.0121 | -12.8305
-1.5 | -0.0327 | 0.00611 | -0.0079 | -5.3519
-1 | 0.0232 | 0.00599 | -0.0049 | 3.8731
-0.5 | 0.0797 | 0.00592 | -0.002 | 13.4628
0 | 0.1368 | 0.00588 | 0.0007 | 23.2653
0.5 | 0.1947 | 0.00584 | 0.0033 | 33.339
1 | 0.2534 | 0.00579 | 0.0058 | 43.7651
1.5 | 0.3129 | 0.00586 | 0.0082 | 53.3959
2 | 0.3743 | 0.0059 | 0.0102 | 63.4407
2.5 | 0.4331 | 0.006 | 0.0129 | 72.1833
3 | 0.4931 | 0.00607 | 0.0154 | 81.2356
3.5 | 0.5499 | 0.00619 | 0.0186 | 88.8368
4 | 0.605 | 0.00626 | 0.0223 | 96.6454
4.5 | 0.6494 | 0.00636 | 0.0282 | 102.1069
5 | 0.7025 | 0.00649 | 0.0325 | 108.2435
5.5 | 0.7497 | 0.00672 | 0.038 | 111.5625
6 | 0.802 | 0.00688 | 0.0426 | 116.5698
6.5 | 0.8484 | 0.00715 | 0.0483 | 118.6573
7 | 0.8989 | 0.00739 | 0.0534 | 121.6373
7.5 | 0.9468 | 0.0077 | 0.059 | 122.961
8 | 0.9975 | 0.00808 | 0.064 | 123.453
8.5 | 1.1132 | 0.00872 | 0.057 | 127.6606
9.5 | 1.2837 | 0.0101 | 0.0552 | 127.099
10.5 | 1.4206 | 0.01226 | 0.0594 | 115.8728
11 | 1.4597 | 0.01361 | 0.0659 | 107.252
11.5 | 1.519 | 0.01537 | 0.0685 | 98.8289
12 | 1.5744 | 0.01746 | 0.0711 | 90.1718
12.5 | 1.6246 | 0.02008 | 0.0735 | 80.9064
13 | 1.6704 | 0.0233 | 0.0753 | 71.691
13.5 | 1.6973 | 0.02696 | 0.0787 | 62.9562
14 | 1.7072 | 0.03148 | 0.0822 | 54.2313
14.5 | 1.7035 | 0.03713 | 0.0846 | 45.8793
15 | 1.6891 | 0.04376 | 0.0858 | 38.5992
15.5 | 1.6567 | 0.05186 | 0.0853 | 31.9456
16 | 1.5982 | 0.0621 | 0.0826 | 25.7359
16.5 | 1.5284 | 0.07364 | 0.0781 | 20.755
17 | 1.4457 | 0.08701 | 0.0711 | 16.6153
17.5 | 1.3622 | 0.10138 | 0.0625 | 13.4366
18 | 1.2942 | 0.11518 | 0.0538 | 11.2363
18.5 | 1.247 | 0.12768 | 0.0458 | 9.7666
19 | 1.2035 | 0.14033 | 0.0373 | 8.5762

## 129. Re 16M Mach 0.00 (1)
BIGFOIL.COM POLAR EXPORT
NACA23017.424
NACA23017.424 |  |  |  | Cl Max: | 1.732 | at alpha= | 17.5 | deg
JavaFoil+Calcfoil stall+Eppler ext transition |  |  |  | L/D Max: | 121.317 | at alpha= | 7.5 | deg
Re: | 16000000 |  |  | Cd Min: | 0.00808 | at alpha= | -2 | deg
Mach: | 0 |  |  | Cl=0 at alpha= | -1.2302 | deg
|  |  |  | @ Cl=0.1, Cd= | 0.0086213
|  |  |  | @ Cl=0.4, Cd= | 0.0088264
|  |  |  | @ Cl=0.6, Cd= | 0.0089218
alpha (deg) | Cl | Cd | Cm | Cl/Cd
-20 | -1.373 | 0.04997 | 0.009 | -27.482
-19.5 | -1.386 | 0.04357 | 0.008 | -31.818
-19 | -1.398 | 0.03768 | 0.008 | -37.115
-18.5 | -1.407 | 0.03295 | 0.008 | -42.701
-18 | -1.413 | 0.02873 | 0.008 | -49.192
-17.5 | -1.416 | 0.0253 | 0.007 | -55.98
-17 | -1.416 | 0.02246 | 0.007 | -63.03
-16.5 | -1.412 | 0.02013 | 0.007 | -70.116
-16 | -1.403 | 0.01832 | 0.006 | -76.591
-15.5 | -1.391 | 0.01694 | 0.006 | -82.12
-15 | -1.375 | 0.0158 | 0.006 | -87.013
-14.5 | -1.354 | 0.01485 | 0.005 | -91.183
-14 | -1.329 | 0.01401 | 0.005 | -94.896
-13.5 | -1.301 | 0.01334 | 0.005 | -97.556
-13 | -1.27 | 0.01272 | 0.004 | -99.855
-12.5 | -1.235 | 0.01218 | 0.004 | -101.406
-12 | -1.198 | 0.0117 | 0.003 | -102.387
-11.5 | -1.158 | 0.01129 | 0.003 | -102.564
-11 | -1.115 | 0.01088 | 0.002 | -102.549
-10.5 | -1.07 | 0.01054 | 0.002 | -101.52
-10 | -1.023 | 0.01022 | 0.002 | -100.138
-9.5 | -0.973 | 0.00992 | 0.001 | -98.164
-9 | -0.922 | 0.0086 | 0.001 | -107.267
-8.5 | -0.869 | 0.00887 | 0 | -97.943
-8 | -0.815 | 0.00869 | 0 | -93.825
-7.5 | -0.759 | 0.00898 | -0.001 | -84.541
-7 | -0.702 | 0.00882 | -0.001 | -79.624
-6.5 | -0.645 | 0.0091 | -0.001 | -70.835
-6 | -0.586 | 0.00897 | -0.002 | -65.296
-5.5 | -0.526 | 0.00882 | -0.002 | -59.689
-5 | -0.466 | 0.00926 | -0.003 | -50.343
-4.5 | -0.406 | 0.00919 | -0.003 | -44.119
-4 | -0.344 | 0.0091 | -0.004 | -37.831
-3.5 | -0.283 | 0.00903 | -0.004 | -31.33
-3 | -0.221 | 0.0096 | -0.005 | -23.005
-2.5 | -0.159 | 0.00944 | -0.005 | -16.821
-2 | -0.096 | 0.00808 | -0.005 | -11.948
-1.5 | -0.034 | 0.0081 | -0.006 | -4.2
-1 | 0.029 | 0.00816 | -0.006 | 3.496
-0.5 | 0.091 | 0.00863 | -0.007 | 10.545
0 | 0.153 | 0.00857 | -0.007 | 17.911
0.5 | 0.216 | 0.0086 | -0.008 | 25.089
1 | 0.278 | 0.00865 | -0.008 | 32.128
1.5 | 0.34 | 0.00872 | -0.009 | 39
2 | 0.402 | 0.00883 | -0.009 | 45.547
2.5 | 0.464 | 0.00833 | -0.01 | 55.667
3 | 0.525 | 0.0084 | -0.01 | 62.502
3.5 | 0.587 | 0.00899 | -0.01 | 65.225
4 | 0.648 | 0.00867 | -0.011 | 74.689
4.5 | 0.708 | 0.00865 | -0.011 | 81.863
5 | 0.769 | 0.00877 | -0.012 | 87.634
5.5 | 0.829 | 0.00894 | -0.012 | 92.716
6 | 0.888 | 0.00864 | -0.013 | 102.824
6.5 | 0.947 | 0.00888 | -0.013 | 106.639
7 | 1.005 | 0.00859 | -0.013 | 117.027
7.5 | 1.063 | 0.00876 | -0.014 | 121.317
8 | 1.119 | 0.01 | -0.014 | 111.921
8.5 | 1.175 | 0.01077 | -0.015 | 109.044
9 | 1.229 | 0.01106 | -0.015 | 111.089
9.5 | 1.281 | 0.0114 | -0.016 | 112.378
10 | 1.332 | 0.01179 | -0.016 | 112.975
10.5 | 1.381 | 0.01223 | -0.016 | 112.879
11 | 1.427 | 0.01275 | -0.017 | 111.887
11.5 | 1.471 | 0.01338 | -0.017 | 109.942
12 | 1.512 | 0.0141 | -0.017 | 107.226
12.5 | 1.55 | 0.01495 | -0.018 | 103.649
13 | 1.584 | 0.01596 | -0.018 | 99.242
13.5 | 1.615 | 0.01715 | -0.018 | 94.192
14 | 1.643 | 0.01861 | -0.019 | 88.293
14.5 | 1.666 | 0.02029 | -0.019 | 82.12
15 | 1.686 | 0.02235 | -0.019 | 75.416
15.5 | 1.702 | 0.0248 | -0.019 | 68.625
16 | 1.715 | 0.02758 | -0.019 | 62.168
16.5 | 1.724 | 0.03081 | -0.02 | 55.958
17 | 1.73 | 0.03452 | -0.02 | 50.105
17.5 | 1.732 | 0.03853 | -0.02 | 44.96
18 | 1.732 | 0.04308 | -0.02 | 40.206
18.5 | 1.729 | 0.04801 | -0.02 | 36.014
19 | 1.724 | 0.05301 | -0.02 | 32.529
19.5 | 1.716 | 0.05873 | -0.02 | 29.228
20 | 1.706 | 0.06488 | -0.02 | 26.301

## 130. Re 16M Mach 0.00 (2)
BIGFOIL.COM POLAR EXPORT
NACA23017.424
NACA23017.424 |  |  |  | Cl Max: | 1.8064 | at alpha= | 20 | deg
XFOIL ncrit=9 |  |  |  | L/D Max: | 146.642 | at alpha= | 10.5 | deg
Re: | 16000000 |  |  | Cd Min: | 0.03502 | at alpha= | 20 | deg
Mach: | 0 |  |  | Cl=0 at alpha= | -1.2224 | deg
|  |  |  | @ Cl=0.1, Cd= | 0.005625
|  |  |  | @ Cl=0.4, Cd= | 0.0055439
|  |  |  | @ Cl=0.6, Cd= | 0.0057998
alpha (deg) | Cl | Cd | Cm | Cl/Cd
-20 | -1.7214 | 0.02254 | -0.0583 | -76.3709
-19.5 | -1.7013 | 0.02077 | -0.0556 | -81.9114
-19 | -1.682 | 0.01918 | -0.0523 | -87.6955
-18.5 | -1.6598 | 0.01782 | -0.049 | -93.1425
-18 | -1.6381 | 0.01652 | -0.0452 | -99.1586
-17 | -1.567 | 0.01441 | -0.0417 | -108.7439
-16.5 | -1.522 | 0.01353 | -0.0412 | -112.4908
-16 | -1.4743 | 0.01282 | -0.0409 | -115
-15.5 | -1.4248 | 0.01218 | -0.0408 | -116.9787
-15 | -1.3746 | 0.01156 | -0.0407 | -118.91
-14.5 | -1.3429 | 0.01097 | -0.0366 | -122.4157
-14 | -1.2938 | 0.01042 | -0.0359 | -124.1651
-13.5 | -1.2357 | 0.00993 | -0.0369 | -124.4411
-13 | -1.1706 | 0.00952 | -0.0393 | -122.9622
-12.5 | -1.0457 | 0.00882 | -0.0547 | -118.5601
-12 | -0.9754 | 0.00849 | -0.0582 | -114.8881
-11.5 | -0.9474 | 0.00831 | -0.0525 | -114.0072
-11 | -0.9152 | 0.00811 | -0.0476 | -112.8483
-10.5 | -0.8799 | 0.0079 | -0.0433 | -111.3797
-10 | -0.8457 | 0.00775 | -0.0386 | -109.1226
-9.5 | -0.8098 | 0.00762 | -0.0343 | -106.273
-9 | -0.7655 | 0.00745 | -0.0317 | -102.7517
-8.5 | -0.7208 | 0.00733 | -0.0292 | -98.3356
-8 | -0.6751 | 0.00719 | -0.0269 | -93.8943
-7.5 | -0.628 | 0.00708 | -0.0248 | -88.7006
-7 | -0.5805 | 0.00699 | -0.0229 | -83.0472
-6.5 | -0.5318 | 0.00688 | -0.0211 | -77.2965
-6 | -0.4814 | 0.00678 | -0.0197 | -71.0029
-5.5 | -0.4306 | 0.00668 | -0.0184 | -64.4611
-5 | -0.3797 | 0.00658 | -0.017 | -57.7052
-4.5 | -0.3289 | 0.00651 | -0.0157 | -50.5223
-4 | -0.2776 | 0.00645 | -0.0144 | -43.0388
-3.5 | -0.2263 | 0.00635 | -0.0132 | -35.6378
-3 | -0.1749 | 0.00627 | -0.0119 | -27.8947
-2.5 | -0.1241 | 0.00617 | -0.0106 | -20.1135
-2 | -0.0755 | 0.00597 | -0.0088 | -12.6466
-1.5 | -0.0277 | 0.00577 | -0.0069 | -4.8007
-1 | 0.0222 | 0.00569 | -0.0053 | 3.9016
-0.5 | 0.0742 | 0.00565 | -0.0042 | 13.1327
0 | 0.1257 | 0.0056 | -0.003 | 22.4464
0.5 | 0.1758 | 0.00553 | -0.0016 | 31.7902
1 | 0.2254 | 0.00545 | 0 | 41.3578
1.5 | 0.2781 | 0.00542 | 0.0009 | 51.31
2 | 0.3309 | 0.00549 | 0.0019 | 60.2732
2.5 | 0.3844 | 0.00552 | 0.0026 | 69.6377
3 | 0.4366 | 0.0056 | 0.0036 | 77.9643
3.5 | 0.4894 | 0.00564 | 0.0045 | 86.773
4 | 0.5409 | 0.00574 | 0.0056 | 94.2334
4.5 | 0.5925 | 0.00578 | 0.0067 | 102.5087
5 | 0.6418 | 0.00591 | 0.0083 | 108.5956
5.5 | 0.6926 | 0.00598 | 0.0095 | 115.8194
6 | 0.7407 | 0.00611 | 0.0113 | 121.2275
6.5 | 0.7882 | 0.00621 | 0.0131 | 126.9243
7 | 0.8352 | 0.00635 | 0.015 | 131.5276
7.5 | 0.8785 | 0.00653 | 0.0177 | 134.5329
8 | 0.9208 | 0.00665 | 0.0206 | 138.4662
8.5 | 0.9531 | 0.00679 | 0.0255 | 140.3682
9 | 0.9869 | 0.007 | 0.0301 | 140.9857
9.5 | 1.0171 | 0.00715 | 0.0354 | 142.2517
10 | 1.0533 | 0.00737 | 0.0393 | 142.9172
10.5 | 1.1746 | 0.00801 | 0.0243 | 146.6417
11 | 1.2496 | 0.00854 | 0.0195 | 146.3232
11.5 | 1.3077 | 0.00908 | 0.0182 | 144.0198
12 | 1.3661 | 0.00957 | 0.0169 | 142.7482
12.5 | 1.4033 | 0.01012 | 0.0199 | 138.666
13 | 1.4461 | 0.01069 | 0.0216 | 135.276
13.5 | 1.4953 | 0.01138 | 0.0216 | 131.3972
14 | 1.5422 | 0.01212 | 0.0219 | 127.2442
14.5 | 1.5889 | 0.01288 | 0.0221 | 123.3618
15 | 1.6325 | 0.01381 | 0.0225 | 118.2114
15.5 | 1.6689 | 0.01481 | 0.0241 | 112.6874
16 | 1.6905 | 0.01595 | 0.0282 | 105.9875
16.5 | 1.7125 | 0.0172 | 0.0319 | 99.564
17 | 1.7339 | 0.01855 | 0.0352 | 93.4717
17.5 | 1.746 | 0.02052 | 0.0391 | 85.0877
18 | 1.7667 | 0.02236 | 0.0413 | 79.0116
18.5 | 1.7791 | 0.02494 | 0.0436 | 71.3352
19 | 1.7919 | 0.02778 | 0.0452 | 64.5032
19.5 | 1.8038 | 0.03088 | 0.0463 | 58.4132
20 | 1.8064 | 0.03502 | 0.047 | 51.582

## 131. Re 16M Mach 0.10 (1)
BIGFOIL.COM POLAR EXPORT
NACA23017.424
NACA23017.424 |  |  |  | Cl Max: | 1.716 | at alpha= | 17 | deg
JavaFoil+Calcfoil stall+Eppler ext transition |  |  |  | L/D Max: | 120.619 | at alpha= | 7.5 | deg
Re: | 16000000 |  |  | Cd Min: | 0.00808 | at alpha= | -1.5 | deg
Mach: | 0.1 |  |  | Cl=0 at alpha= | -1.2302 | deg
|  |  |  | @ Cl=0.1, Cd= | 0.0086543
|  |  |  | @ Cl=0.4, Cd= | 0.0088174
|  |  |  | @ Cl=0.6, Cd= | 0.0088792
alpha (deg) | Cl | Cd | Cm | Cl/Cd
-20 | -1.33 | 0.05566 | 0.009 | -23.902
-19.5 | -1.347 | 0.04841 | 0.008 | -27.83
-19 | -1.363 | 0.04152 | 0.008 | -32.83
-18.5 | -1.376 | 0.03573 | 0.008 | -38.519
-18 | -1.387 | 0.03088 | 0.008 | -44.903
-17.5 | -1.392 | 0.02711 | 0.007 | -51.367
-17 | -1.396 | 0.02378 | 0.007 | -58.706
-16.5 | -1.395 | 0.02113 | 0.007 | -66.03
-16 | -1.39 | 0.01908 | 0.006 | -72.86
-15.5 | -1.38 | 0.01752 | 0.006 | -78.78
-15 | -1.366 | 0.01625 | 0.006 | -84.075
-14.5 | -1.348 | 0.01518 | 0.005 | -88.821
-14 | -1.325 | 0.01433 | 0.005 | -92.509
-13.5 | -1.299 | 0.01356 | 0.005 | -95.797
-13 | -1.269 | 0.0129 | 0.004 | -98.366
-12.5 | -1.235 | 0.01233 | 0.004 | -100.155
-12 | -1.199 | 0.01185 | 0.003 | -101.16
-11.5 | -1.16 | 0.0114 | 0.003 | -101.68
-11 | -1.118 | 0.011 | 0.003 | -101.566
-10.5 | -1.073 | 0.01063 | 0.002 | -100.937
-10 | -1.026 | 0.01028 | 0.002 | -99.767
-9.5 | -0.977 | 0.01002 | 0.001 | -97.44
-9 | -0.925 | 0.00867 | 0.001 | -106.737
-8.5 | -0.873 | 0.00895 | 0 | -97.547
-8 | -0.818 | 0.00872 | 0 | -93.85
-7.5 | -0.763 | 0.00904 | -0.001 | -84.377
-7 | -0.706 | 0.00886 | -0.001 | -79.592
-6.5 | -0.648 | 0.00917 | -0.001 | -70.625
-6 | -0.589 | 0.009 | -0.002 | -65.426
-5.5 | -0.529 | 0.00888 | -0.002 | -59.557
-5 | -0.468 | 0.0093 | -0.003 | -50.348
-4.5 | -0.407 | 0.00918 | -0.003 | -44.408
-4 | -0.346 | 0.00909 | -0.004 | -38.077
-3.5 | -0.284 | 0.00906 | -0.004 | -31.374
-3 | -0.222 | 0.00964 | -0.005 | -23.039
-2.5 | -0.16 | 0.00955 | -0.005 | -16.704
-2 | -0.097 | 0.00813 | -0.006 | -11.932
-1.5 | -0.034 | 0.00808 | -0.006 | -4.232
-1 | 0.029 | 0.00868 | -0.006 | 3.306
-0.5 | 0.091 | 0.00866 | -0.007 | 10.564
0 | 0.154 | 0.00862 | -0.007 | 17.884
0.5 | 0.217 | 0.00869 | -0.008 | 24.953
1 | 0.279 | 0.00872 | -0.008 | 32.051
1.5 | 0.342 | 0.00878 | -0.009 | 38.901
2 | 0.404 | 0.00882 | -0.009 | 45.829
2.5 | 0.466 | 0.00836 | -0.01 | 55.756
3 | 0.528 | 0.00843 | -0.01 | 62.593
3.5 | 0.589 | 0.00903 | -0.01 | 65.275
4 | 0.651 | 0.00818 | -0.011 | 79.559
4.5 | 0.712 | 0.00871 | -0.011 | 81.742
5 | 0.772 | 0.00886 | -0.012 | 87.192
5.5 | 0.833 | 0.00853 | -0.012 | 97.634
6 | 0.892 | 0.00868 | -0.013 | 102.832
6.5 | 0.952 | 0.00845 | -0.013 | 112.673
7 | 1.01 | 0.00866 | -0.014 | 116.618
7.5 | 1.068 | 0.00885 | -0.014 | 120.619
8 | 1.124 | 0.01007 | -0.014 | 111.639
8.5 | 1.18 | 0.01086 | -0.015 | 108.592
9 | 1.234 | 0.01116 | -0.015 | 110.505
9.5 | 1.286 | 0.01151 | -0.016 | 111.692
10 | 1.337 | 0.01191 | -0.016 | 112.22
10.5 | 1.385 | 0.01239 | -0.016 | 111.8
11 | 1.431 | 0.01295 | -0.017 | 110.5
11.5 | 1.474 | 0.01359 | -0.017 | 108.514
12 | 1.515 | 0.01435 | -0.017 | 105.571
12.5 | 1.552 | 0.01525 | -0.018 | 101.72
13 | 1.585 | 0.01635 | -0.018 | 96.941
13.5 | 1.615 | 0.01765 | -0.018 | 91.485
14 | 1.641 | 0.0192 | -0.019 | 85.482
14.5 | 1.663 | 0.02101 | -0.019 | 79.141
15 | 1.68 | 0.02327 | -0.019 | 72.205
15.5 | 1.694 | 0.02594 | -0.019 | 65.328
16 | 1.705 | 0.02893 | -0.019 | 58.946
16.5 | 1.713 | 0.03237 | -0.02 | 52.915
17 | 1.716 | 0.03636 | -0.02 | 47.201
17.5 | 1.716 | 0.04075 | -0.02 | 42.11
18 | 1.713 | 0.04549 | -0.02 | 37.656
18.5 | 1.708 | 0.05057 | -0.02 | 33.769
19 | 1.699 | 0.05624 | -0.02 | 30.211
19.5 | 1.688 | 0.06227 | -0.02 | 27.117
20 | 1.676 | 0.06857 | -0.02 | 24.436

## 132. Re 16M Mach 0.10 (2)
BIGFOIL.COM POLAR EXPORT
NACA23017.424
NACA23017.424 |  |  |  | Cl Max: | 1.7989 | at alpha= | 19.5 | deg
XFOIL ncrit=9 |  |  |  | L/D Max: | 146.084 | at alpha= | 10.5 | deg
Re: | 16000000 |  |  | Cd Min: | 0.03792 | at alpha= | 20 | deg
Mach: | 0.1 |  |  | Cl=0 at alpha= | -1.2216 | deg
|  |  |  | @ Cl=0.1, Cd= | 0.0056353
|  |  |  | @ Cl=0.4, Cd= | 0.0055508
|  |  |  | @ Cl=0.6, Cd= | 0.0058111
alpha (deg) | Cl | Cd | Cm | Cl/Cd
-20 | -1.7225 | 0.02395 | -0.062 | -71.9207
-19.5 | -1.7033 | 0.02193 | -0.0594 | -77.6699
-19 | -1.6853 | 0.02012 | -0.0561 | -83.7624
-18.5 | -1.6632 | 0.01862 | -0.0528 | -89.3233
-18 | -1.6396 | 0.01729 | -0.0493 | -94.8294
-17.5 | -1.6165 | 0.01608 | -0.0453 | -100.5286
-17 | -1.5735 | 0.01496 | -0.0447 | -105.1805
-16.5 | -1.5294 | 0.01394 | -0.0441 | -109.7131
-16 | -1.4826 | 0.01313 | -0.0435 | -112.917
-15.5 | -1.4335 | 0.01243 | -0.0431 | -115.3258
-15 | -1.3819 | 0.01182 | -0.043 | -116.912
-14.5 | -1.3476 | 0.01119 | -0.0393 | -120.429
-14 | -1.3021 | 0.0106 | -0.0377 | -122.8396
-13.5 | -1.2442 | 0.01007 | -0.0385 | -123.5551
-13 | -1.179 | 0.00965 | -0.0407 | -122.1762
-12.5 | -1.1009 | 0.00915 | -0.0457 | -120.3169
-12 | -0.9779 | 0.00855 | -0.0603 | -114.3743
-11.5 | -0.9495 | 0.00839 | -0.0545 | -113.1704
-11 | -0.9161 | 0.00818 | -0.0497 | -111.9927
-10.5 | -0.8817 | 0.00795 | -0.0451 | -110.9057
-10 | -0.8455 | 0.00779 | -0.0407 | -108.5366
-9.5 | -0.8124 | 0.00766 | -0.0356 | -106.0574
-9 | -0.7685 | 0.00749 | -0.0328 | -102.6035
-8.5 | -0.7236 | 0.00736 | -0.0302 | -98.3152
-8 | -0.678 | 0.00722 | -0.0277 | -93.9058
-7.5 | -0.6306 | 0.00711 | -0.0256 | -88.692
-7 | -0.5831 | 0.00701 | -0.0235 | -83.1812
-6.5 | -0.5342 | 0.0069 | -0.0217 | -77.4203
-6 | -0.4835 | 0.0068 | -0.0202 | -71.1029
-5.5 | -0.4326 | 0.00669 | -0.0188 | -64.6637
-5 | -0.3814 | 0.00659 | -0.0174 | -57.8756
-4.5 | -0.3304 | 0.00653 | -0.016 | -50.5972
-4 | -0.2788 | 0.00646 | -0.0147 | -43.1579
-3.5 | -0.2272 | 0.00637 | -0.0134 | -35.6672
-3 | -0.1755 | 0.00628 | -0.0121 | -27.9459
-2.5 | -0.1244 | 0.00619 | -0.0107 | -20.0969
-2 | -0.0758 | 0.00598 | -0.0089 | -12.6756
-1.5 | -0.0279 | 0.00578 | -0.0069 | -4.827
-1 | 0.0222 | 0.0057 | -0.0053 | 3.8947
-0.5 | 0.0744 | 0.00566 | -0.0042 | 13.1449
0 | 0.1262 | 0.00561 | -0.003 | 22.4955
0.5 | 0.1766 | 0.00554 | -0.0015 | 31.8773
1 | 0.2264 | 0.00546 | 0.0001 | 41.4652
1.5 | 0.2795 | 0.00543 | 0.0011 | 51.4733
2 | 0.3325 | 0.0055 | 0.0021 | 60.4545
2.5 | 0.3864 | 0.00553 | 0.0028 | 69.8734
3 | 0.4388 | 0.00561 | 0.0039 | 78.2175
3.5 | 0.4919 | 0.00565 | 0.0048 | 87.0619
4 | 0.5436 | 0.00576 | 0.006 | 94.375
4.5 | 0.5954 | 0.0058 | 0.0072 | 102.6552
5 | 0.645 | 0.00592 | 0.0087 | 108.9527
5.5 | 0.6959 | 0.006 | 0.0101 | 115.9833
6 | 0.7443 | 0.00613 | 0.0119 | 121.4192
6.5 | 0.7918 | 0.00624 | 0.0138 | 126.891
7 | 0.8389 | 0.00638 | 0.0159 | 131.489
7.5 | 0.8821 | 0.00655 | 0.0187 | 134.6718
8 | 0.9214 | 0.00665 | 0.0223 | 138.5564
8.5 | 0.9554 | 0.00682 | 0.0271 | 140.088
9 | 0.9891 | 0.00704 | 0.0318 | 140.4972
9.5 | 1.0194 | 0.00719 | 0.0372 | 141.7803
10 | 1.0615 | 0.00744 | 0.0399 | 142.6747
10.5 | 1.1862 | 0.00812 | 0.0244 | 146.0837
11 | 1.2585 | 0.00864 | 0.0204 | 145.6597
11.5 | 1.3167 | 0.00919 | 0.0193 | 143.2753
12 | 1.3734 | 0.0097 | 0.0185 | 141.5876
12.5 | 1.4033 | 0.01026 | 0.0232 | 136.7739
13 | 1.4548 | 0.01086 | 0.0232 | 133.9595
13.5 | 1.5036 | 0.01159 | 0.0235 | 129.7325
14 | 1.5508 | 0.01238 | 0.0239 | 125.2666
14.5 | 1.5971 | 0.01321 | 0.0243 | 120.9008
15 | 1.6404 | 0.01422 | 0.0248 | 115.3586
15.5 | 1.6738 | 0.01524 | 0.0272 | 109.8294
16 | 1.6938 | 0.01655 | 0.0314 | 102.3444
16.5 | 1.7157 | 0.01789 | 0.035 | 95.9027
17 | 1.7351 | 0.01945 | 0.0385 | 89.2082
17.5 | 1.7478 | 0.02157 | 0.0421 | 81.0292
18 | 1.7669 | 0.02366 | 0.0443 | 74.6788
18.5 | 1.7768 | 0.02664 | 0.0464 | 66.6967
19 | 1.7893 | 0.02969 | 0.0478 | 60.2661
19.5 | 1.7989 | 0.03319 | 0.0487 | 54.2001
20 | 1.7972 | 0.03792 | 0.0492 | 47.3945

## 133. Re 16M Mach 0.25 (1)
BIGFOIL.COM POLAR EXPORT
NACA23017.424
NACA23017.424 |  |  |  | Cl Max: | 1.635 | at alpha= | 15.5 | deg
JavaFoil+Calcfoil stall+Eppler ext transition |  |  |  | L/D Max: | 121.763 | at alpha= | 7 | deg
Re: | 16000000 |  |  | Cd Min: | 0.00825 | at alpha= | -2 | deg
Mach: | 0.25 |  |  | Cl=0 at alpha= | -1.2266 | deg
|  |  |  | @ Cl=0.1, Cd= | 0.0083794
|  |  |  | @ Cl=0.4, Cd= | 0.0084559
|  |  |  | @ Cl=0.6, Cd= | 0.0082918
alpha (deg) | Cl | Cd | Cm | Cl/Cd
-20 | -0.985 | 0.114 | 0.008 | -8.639
-19.5 | -1.031 | 0.0976 | 0.008 | -10.566
-19 | -1.075 | 0.08299 | 0.008 | -12.955
-18.5 | -1.118 | 0.06914 | 0.007 | -16.164
-18 | -1.157 | 0.05726 | 0.007 | -20.206
-17.5 | -1.193 | 0.04671 | 0.007 | -25.55
-17 | -1.227 | 0.03776 | 0.007 | -32.484
-16.5 | -1.253 | 0.0313 | 0.007 | -40.025
-16 | -1.273 | 0.0263 | 0.006 | -48.391
-15.5 | -1.287 | 0.02242 | 0.006 | -57.412
-15 | -1.294 | 0.01976 | 0.006 | -65.465
-14.5 | -1.293 | 0.01788 | 0.005 | -72.315
-14 | -1.284 | 0.01642 | 0.005 | -78.216
-13.5 | -1.27 | 0.01524 | 0.005 | -83.351
-13 | -1.25 | 0.01423 | 0.004 | -87.869
-12.5 | -1.226 | 0.01346 | 0.004 | -91.094
-12 | -1.197 | 0.01277 | 0.003 | -93.721
-11.5 | -1.163 | 0.0122 | 0.003 | -95.324
-11 | -1.126 | 0.01169 | 0.003 | -96.259
-10.5 | -1.085 | 0.01125 | 0.002 | -96.442
-10 | -1.04 | 0.01082 | 0.002 | -96.153
-9.5 | -0.992 | 0.01045 | 0.001 | -94.997
-9 | -0.942 | 0.01015 | 0.001 | -92.814
-8.5 | -0.89 | 0.00876 | 0 | -101.547
-8 | -0.836 | 0.00904 | 0 | -92.422
-7.5 | -0.78 | 0.00885 | -0.001 | -88.168
-7 | -0.722 | 0.00913 | -0.001 | -79.124
-6.5 | -0.663 | 0.00896 | -0.001 | -74.06
-6 | -0.603 | 0.00877 | -0.002 | -68.789
-5.5 | -0.542 | 0.00911 | -0.002 | -59.513
-5 | -0.481 | 0.00896 | -0.003 | -53.636
-4.5 | -0.418 | 0.00945 | -0.003 | -44.238
-4 | -0.355 | 0.00936 | -0.004 | -37.959
-3.5 | -0.292 | 0.00877 | -0.004 | -33.264
-3 | -0.228 | 0.00875 | -0.005 | -26.046
-2.5 | -0.164 | 0.00921 | -0.005 | -17.796
-2 | -0.1 | 0.00825 | -0.006 | -12.071
-1.5 | -0.035 | 0.00827 | -0.006 | -4.247
-1 | 0.029 | 0.00833 | -0.007 | 3.538
-0.5 | 0.094 | 0.00834 | -0.007 | 11.275
0 | 0.158 | 0.00876 | -0.008 | 18.077
0.5 | 0.223 | 0.00885 | -0.008 | 25.171
1 | 0.287 | 0.00886 | -0.008 | 32.376
1.5 | 0.351 | 0.00841 | -0.009 | 41.744
2 | 0.415 | 0.00847 | -0.009 | 48.979
2.5 | 0.478 | 0.00851 | -0.01 | 56.211
3 | 0.542 | 0.00866 | -0.01 | 62.567
3.5 | 0.605 | 0.00826 | -0.011 | 73.269
4 | 0.668 | 0.00835 | -0.011 | 79.949
4.5 | 0.73 | 0.00859 | -0.012 | 85.036
5 | 0.792 | 0.00827 | -0.012 | 95.766
5.5 | 0.854 | 0.00879 | -0.013 | 97.196
6 | 0.915 | 0.00852 | -0.013 | 107.32
6.5 | 0.975 | 0.00871 | -0.013 | 111.893
7 | 1.034 | 0.0085 | -0.014 | 121.763
7.5 | 1.093 | 0.0098 | -0.014 | 111.478
8 | 1.15 | 0.01055 | -0.015 | 109.025
8.5 | 1.206 | 0.01122 | -0.015 | 107.4
9 | 1.259 | 0.01176 | -0.016 | 107.123
9.5 | 1.311 | 0.0122 | -0.016 | 107.482
10 | 1.36 | 0.01274 | -0.016 | 106.805
10.5 | 1.407 | 0.01334 | -0.017 | 105.431
11 | 1.45 | 0.01408 | -0.017 | 102.991
11.5 | 1.489 | 0.01496 | -0.017 | 99.529
12 | 1.525 | 0.01602 | -0.018 | 95.18
12.5 | 1.556 | 0.01736 | -0.018 | 89.608
13 | 1.582 | 0.01894 | -0.018 | 83.501
13.5 | 1.603 | 0.02097 | -0.019 | 76.434
14 | 1.619 | 0.02336 | -0.019 | 69.305
14.5 | 1.629 | 0.02629 | -0.019 | 61.954
15 | 1.634 | 0.02979 | -0.019 | 54.843
15.5 | 1.635 | 0.03378 | -0.019 | 48.383
16 | 1.631 | 0.03832 | -0.019 | 42.556
16.5 | 1.622 | 0.04366 | -0.02 | 37.155
17 | 1.608 | 0.04952 | -0.02 | 32.469
17.5 | 1.589 | 0.05568 | -0.02 | 28.531
18 | 1.565 | 0.06246 | -0.02 | 25.06
18.5 | 1.537 | 0.07 | -0.02 | 21.958
19 | 1.505 | 0.07791 | -0.02 | 19.319
19.5 | 1.47 | 0.08613 | -0.02 | 17.064
20 | 1.43 | 0.09497 | -0.02 | 15.062

## 134. Re 16M Mach 0.25 (2)
BIGFOIL.COM POLAR EXPORT
NACA23017.424
NACA23017.424 |  |  |  | Cl Max: | 1.7532 | at alpha= | 18.5 | deg
XFOIL ncrit=9 |  |  |  | L/D Max: | 143.391 | at alpha= | 10.5 | deg
Re: | 16000000 |  |  | Cd Min: | 0.05895 | at alpha= | 20 | deg
Mach: | 0.25 |  |  | Cl=0 at alpha= | -1.2206 | deg
|  |  |  | @ Cl=0.1, Cd= | 0.005678
|  |  |  | @ Cl=0.4, Cd= | 0.005595
|  |  |  | @ Cl=0.6, Cd= | 0.0058854
alpha (deg) | Cl | Cd | Cm | Cl/Cd
-20 | -1.6989 | 0.03565 | -0.0789 | -47.655
-19.5 | -1.692 | 0.03144 | -0.0776 | -53.8168
-19 | -1.6836 | 0.02781 | -0.0753 | -60.5394
-18.5 | -1.6728 | 0.02471 | -0.0722 | -67.6973
-18 | -1.6554 | 0.02223 | -0.0688 | -74.4669
-17.5 | -1.6329 | 0.02022 | -0.0652 | -80.7567
-17 | -1.6097 | 0.01846 | -0.061 | -87.1993
-16.5 | -1.5642 | 0.01697 | -0.06 | -92.1744
-16 | -1.5199 | 0.01554 | -0.0587 | -97.8057
-15.5 | -1.4731 | 0.01435 | -0.0573 | -102.6551
-15 | -1.4243 | 0.0133 | -0.0559 | -107.0902
-14.5 | -1.372 | 0.01246 | -0.0548 | -110.1124
-14 | -1.3381 | 0.01176 | -0.0499 | -113.784
-13.5 | -1.2855 | 0.01101 | -0.0486 | -116.7575
-13 | -1.2237 | 0.01036 | -0.0489 | -118.1178
-12.5 | -1.1616 | 0.00988 | -0.0492 | -117.5709
-12 | -1.0049 | 0.00908 | -0.0688 | -110.6718
-11.5 | -0.9631 | 0.00878 | -0.0651 | -109.6925
-11 | -0.9256 | 0.00856 | -0.0604 | -108.1308
-10.5 | -0.8893 | 0.00828 | -0.0554 | -107.4034
-10 | -0.852 | 0.00804 | -0.0505 | -105.9701
-9.5 | -0.8139 | 0.00785 | -0.0457 | -103.6815
-9 | -0.7767 | 0.00764 | -0.0407 | -101.6623
-8.5 | -0.7381 | 0.00753 | -0.036 | -98.0212
-8 | -0.6925 | 0.00737 | -0.0327 | -93.962
-7.5 | -0.6447 | 0.00725 | -0.0299 | -88.9241
-7 | -0.5965 | 0.00713 | -0.0272 | -83.6606
-6.5 | -0.5463 | 0.00703 | -0.025 | -77.7098
-6 | -0.4951 | 0.00689 | -0.023 | -71.8578
-5.5 | -0.4431 | 0.00678 | -0.0212 | -65.354
-5 | -0.3906 | 0.00668 | -0.0195 | -58.4731
-4.5 | -0.3384 | 0.0066 | -0.0177 | -51.2727
-4 | -0.2853 | 0.00651 | -0.0162 | -43.8249
-3.5 | -0.2319 | 0.00644 | -0.0147 | -36.0093
-3 | -0.1792 | 0.00634 | -0.0132 | -28.265
-2.5 | -0.1268 | 0.00626 | -0.0115 | -20.2556
-1.5 | -0.0285 | 0.00584 | -0.0071 | -4.8801
-1 | 0.0225 | 0.00575 | -0.0053 | 3.913
-0.5 | 0.0757 | 0.00571 | -0.0039 | 13.2574
0 | 0.1288 | 0.00564 | -0.0025 | 22.8369
0.5 | 0.181 | 0.00556 | -0.0009 | 32.554
1 | 0.2322 | 0.0055 | 0.0009 | 42.2182
1.5 | 0.2866 | 0.00549 | 0.0021 | 52.204
2 | 0.3413 | 0.00555 | 0.0032 | 61.4955
2.5 | 0.3966 | 0.00559 | 0.0042 | 70.9481
3 | 0.4506 | 0.00567 | 0.0055 | 79.4709
3.5 | 0.5048 | 0.00573 | 0.0067 | 88.0977
4 | 0.5582 | 0.00583 | 0.0081 | 95.7461
4.5 | 0.611 | 0.0059 | 0.0097 | 103.5593
5 | 0.6622 | 0.006 | 0.0115 | 110.3667
5.5 | 0.7129 | 0.00612 | 0.0135 | 116.4869
6 | 0.7633 | 0.00623 | 0.0156 | 122.5201
6.5 | 0.8102 | 0.00637 | 0.0183 | 127.19
7 | 0.8569 | 0.0065 | 0.0212 | 131.8308
7.5 | 0.8913 | 0.00665 | 0.0266 | 134.0301
8 | 0.9319 | 0.00682 | 0.0307 | 136.6422
8.5 | 0.9687 | 0.00701 | 0.0355 | 138.1883
9 | 1.0035 | 0.00726 | 0.0406 | 138.2231
9.5 | 1.0313 | 0.00747 | 0.0472 | 138.0589
10 | 1.1584 | 0.00813 | 0.0327 | 142.4846
10.5 | 1.2389 | 0.00864 | 0.0281 | 143.3912
11 | 1.3053 | 0.00918 | 0.0265 | 142.1895
11.5 | 1.3642 | 0.00983 | 0.0263 | 138.7792
12 | 1.4085 | 0.01048 | 0.0289 | 134.3989
12.5 | 1.4467 | 0.01125 | 0.0325 | 128.5956
13 | 1.4979 | 0.01209 | 0.0333 | 123.8958
13.5 | 1.5466 | 0.01304 | 0.0344 | 118.6043
14 | 1.5942 | 0.01411 | 0.0353 | 112.9837
14.5 | 1.6401 | 0.01535 | 0.0362 | 106.8469
15 | 1.6708 | 0.01688 | 0.0393 | 98.981
15.5 | 1.6908 | 0.01863 | 0.0436 | 90.7568
16 | 1.7107 | 0.02057 | 0.0474 | 83.1648
16.5 | 1.7243 | 0.02304 | 0.0511 | 74.8394
17 | 1.7364 | 0.02584 | 0.0543 | 67.1981
17.5 | 1.7445 | 0.02942 | 0.0564 | 59.2964
18 | 1.7496 | 0.03359 | 0.0578 | 52.0869
18.5 | 1.7532 | 0.03821 | 0.0584 | 45.8833
19 | 1.7466 | 0.04397 | 0.0584 | 39.7225
19.5 | 1.7329 | 0.0507 | 0.0575 | 34.1795
20 | 1.7075 | 0.05895 | 0.0556 | 28.9652

## 135. Re 16M Mach 0.50 (1)
BIGFOIL.COM POLAR EXPORT
NACA23017.424
NACA23017.424 |  |  |  | Cl Max: | 1.383 | at alpha= | 10.5 | deg
JavaFoil+Calcfoil stall+Eppler ext transition |  |  |  | L/D Max: | 100.395 | at alpha= | 7 | deg
Re: | 16000000 |  |  | Cd Min: | 0.00792 | at alpha= | 2 | deg
Mach: | 0.5 |  |  | Cl=0 at alpha= | -1.2292 | deg
|  |  |  | @ Cl=0.1, Cd= | 0.0080865
|  |  |  | @ Cl=0.4, Cd= | 0.0082256
|  |  |  | @ Cl=0.6, Cd= | 0.008232
alpha (deg) | Cl | Cd | Cm | Cl/Cd
-20 | -1.05 | 0.19755 | 0.007 | -5.315
-19.5 | -1.025 | 0.17756 | 0.007 | -5.772
-19 | -1.001 | 0.1572 | 0.007 | -6.371
-18.5 | -0.969 | 0.16687 | 0.006 | -5.804
-18 | -0.946 | 0.1423 | 0.006 | -6.647
-17.5 | -0.913 | 0.15223 | 0.005 | -5.994
-17 | -0.89 | 0.13021 | 0.005 | -6.837
-16.5 | -0.857 | 0.13809 | 0.005 | -6.205
-16 | -0.836 | 0.114 | 0.005 | -7.335
-15.5 | -0.802 | 0.12039 | 0.004 | -6.662
-15 | -0.783 | 0.10084 | 0.004 | -7.761
-14.5 | -0.75 | 0.09995 | 0.004 | -7.503
-14 | -0.782 | 0.05105 | 0.005 | -15.322
-13.5 | -0.782 | 0.03348 | 0.005 | -23.359
-13 | -0.714 | 0.05137 | 0.004 | -13.896
-12.5 | -0.741 | 0.02368 | 0.004 | -31.275
-12 | -0.695 | 0.02771 | 0.004 | -25.09
-11.5 | -0.64 | 0.03657 | 0.003 | -17.511
-11 | -0.618 | 0.03142 | 0.003 | -19.677
-10.5 | -0.752 | 0.02165 | 0.002 | -34.756
-10 | -0.944 | 0.01524 | 0.002 | -61.928
-9.5 | -0.969 | 0.01362 | 0.001 | -71.158
-9 | -0.959 | 0.01261 | 0.001 | -76.044
-8.5 | -0.93 | 0.01178 | 0 | -78.93
-8 | -0.89 | 0.01118 | 0 | -79.567
-7.5 | -0.841 | 0.01066 | -0.001 | -78.859
-7 | -0.786 | 0.01018 | -0.001 | -77.147
-6.5 | -0.726 | 0.00984 | -0.002 | -73.8
-6 | -0.664 | 0.00846 | -0.002 | -78.494
-5.5 | -0.599 | 0.00872 | -0.003 | -68.739
-5 | -0.533 | 0.00853 | -0.003 | -62.445
-4.5 | -0.464 | 0.00882 | -0.004 | -52.624
-4 | -0.395 | 0.00872 | -0.004 | -45.286
-3.5 | -0.325 | 0.00864 | -0.005 | -37.609
-3 | -0.254 | 0.00909 | -0.005 | -27.958
-2.5 | -0.183 | 0.00851 | -0.006 | -21.486
-2 | -0.111 | 0.00878 | -0.006 | -12.658
-1.5 | -0.039 | 0.00801 | -0.007 | -4.896
-1 | 0.033 | 0.00804 | -0.007 | 4.091
-0.5 | 0.105 | 0.00809 | -0.008 | 12.968
0 | 0.177 | 0.00857 | -0.008 | 20.617
0.5 | 0.248 | 0.00813 | -0.009 | 30.558
1 | 0.32 | 0.00816 | -0.009 | 39.203
1.5 | 0.391 | 0.00827 | -0.01 | 47.299
2 | 0.462 | 0.00792 | -0.011 | 58.32
2.5 | 0.532 | 0.00805 | -0.011 | 66.179
3 | 0.603 | 0.00824 | -0.012 | 73.157
3.5 | 0.672 | 0.00823 | -0.012 | 81.641
4 | 0.741 | 0.00842 | -0.013 | 88.025
4.5 | 0.809 | 0.0082 | -0.013 | 98.744
5 | 0.877 | 0.00949 | -0.014 | 92.428
5.5 | 0.943 | 0.00978 | -0.014 | 96.391
6 | 1.008 | 0.01022 | -0.015 | 98.573
6.5 | 1.07 | 0.01072 | -0.015 | 99.83
7 | 1.131 | 0.01127 | -0.015 | 100.395
7.5 | 1.189 | 0.01224 | -0.016 | 97.095
8 | 1.242 | 0.01308 | -0.016 | 94.994
8.5 | 1.29 | 0.0141 | -0.017 | 91.504
9 | 1.332 | 0.01543 | -0.017 | 86.286
9.5 | 1.363 | 0.01758 | -0.017 | 77.523
10 | 1.382 | 0.0201 | -0.018 | 68.77
10.5 | 1.383 | 0.02395 | -0.018 | 57.726
11 | 1.361 | 0.02948 | -0.018 | 46.171
11.5 | 1.3 | 0.03766 | -0.018 | 34.508
12 | 1.147 | 0.05119 | -0.017 | 22.399
12.5 | 0.837 | 0.0621 | -0.017 | 13.481
13 | 0.867 | 0.06344 | -0.017 | 13.667
13.5 | 0.873 | 0.08489 | -0.016 | 10.281
14 | 0.882 | 0.11128 | -0.015 | 7.926
14.5 | 0.903 | 0.13075 | -0.015 | 6.907
15 | 0.929 | 0.14417 | -0.015 | 6.442
15.5 | 0.956 | 0.16026 | -0.015 | 5.963

## 136. Re 16M Mach 0.50 (2)
BIGFOIL.COM POLAR EXPORT
NACA23017.424
NACA23017.424 |  |  |  | Cl Max: | 1.0675 | at alpha= | 8.5 | deg
XFOIL ncrit=9 |  |  |  | L/D Max: | 126.481 | at alpha= | 8.5 | deg
Re: | 16000000 |  |  | Cd Min: | 0.11482 | at alpha= | -17.5 | deg
Mach: | 0.5 |  |  | Cl=0 at alpha= | -1.2214 | deg
|  |  |  | @ Cl=0.1, Cd= | 0.0058639
|  |  |  | @ Cl=0.4, Cd= | 0.0058669
|  |  |  | @ Cl=0.6, Cd= | 0.0061795
alpha (deg) | Cl | Cd | Cm | Cl/Cd
-17.5 | -0.9774 | 0.11482 | -0.058 | -8.5125
-17 | -1.0008 | 0.10456 | -0.0634 | -9.5715
-16.5 | -1.0275 | 0.09411 | -0.0687 | -10.9181
-16 | -1.0551 | 0.08377 | -0.0738 | -12.5952
-15.5 | -1.0834 | 0.07343 | -0.0791 | -14.7542
-15 | -1.1075 | 0.06206 | -0.0873 | -17.8456
-14.5 | -1.1326 | 0.05139 | -0.0942 | -22.0393
-14 | -1.1611 | 0.0415 | -0.0993 | -27.9783
-13.5 | -1.1879 | 0.03235 | -0.1029 | -36.7202
-13 | -1.2167 | 0.02504 | -0.1014 | -48.5903
-12.5 | -1.2365 | 0.01934 | -0.0966 | -63.9349
-12 | -1.2231 | 0.01476 | -0.0927 | -82.8659
-11.5 | -1.1826 | 0.01267 | -0.0869 | -93.3386
-11 | -1.1098 | 0.01147 | -0.0845 | -96.7568
-10.5 | -0.9616 | 0.01034 | -0.0948 | -92.9981
-10 | -0.9005 | 0.00972 | -0.0908 | -92.644
-9.5 | -0.8507 | 0.00926 | -0.0847 | -91.8683
-9 | -0.8055 | 0.00881 | -0.078 | -91.4302
-8.5 | -0.7586 | 0.00848 | -0.0715 | -89.4575
-8 | -0.7129 | 0.00817 | -0.065 | -87.2583
-7.5 | -0.6663 | 0.0079 | -0.0587 | -84.3418
-7 | -0.6208 | 0.00767 | -0.0524 | -80.9387
-6.5 | -0.5733 | 0.00748 | -0.0465 | -76.6444
-6 | -0.5317 | 0.00736 | -0.0396 | -72.2418
-5.5 | -0.4785 | 0.00721 | -0.035 | -66.3662
-5 | -0.4221 | 0.00707 | -0.0313 | -59.703
-4.5 | -0.3659 | 0.00696 | -0.0277 | -52.5718
-4 | -0.3083 | 0.00685 | -0.0245 | -45.0073
-3.5 | -0.2506 | 0.00677 | -0.0215 | -37.0162
-3 | -0.1928 | 0.00667 | -0.0186 | -28.9055
-2.5 | -0.1348 | 0.00658 | -0.0158 | -20.4863
-2 | -0.0809 | 0.00641 | -0.0124 | -12.6209
-1.5 | -0.0307 | 0.00609 | -0.0083 | -5.0411
-1 | 0.0244 | 0.00595 | -0.0051 | 4.1008
-0.5 | 0.0813 | 0.00588 | -0.0023 | 13.8265
0 | 0.1394 | 0.00583 | 0.0002 | 23.9108
0.5 | 0.1973 | 0.00579 | 0.0028 | 34.076
1 | 0.2558 | 0.00574 | 0.0053 | 44.5645
1.5 | 0.3161 | 0.00577 | 0.0076 | 54.7834
2 | 0.3767 | 0.00584 | 0.0098 | 64.5034
2.5 | 0.4373 | 0.00591 | 0.0121 | 73.9932
3 | 0.4961 | 0.00599 | 0.0149 | 82.8214
3.5 | 0.5546 | 0.00609 | 0.0178 | 91.0673
4 | 0.6104 | 0.0062 | 0.0213 | 98.4516
4.5 | 0.6566 | 0.00626 | 0.0269 | 104.8882
5 | 0.708 | 0.00642 | 0.0315 | 110.2804
5.5 | 0.7569 | 0.00659 | 0.0367 | 114.8558
6 | 0.807 | 0.00681 | 0.0417 | 118.5022
6.5 | 0.8561 | 0.00703 | 0.047 | 121.7781
7 | 0.9048 | 0.00732 | 0.0525 | 123.6066
7.5 | 0.9535 | 0.00759 | 0.058 | 125.6258
8 | 1.0028 | 0.00796 | 0.0633 | 125.9799
8.5 | 1.0675 | 0.00844 | 0.0658 | 126.481

## 137. Re 18M Mach 0.00 (1)
BIGFOIL.COM POLAR EXPORT
NACA23017.424
NACA23017.424 |  |  |  | Cl Max: | 1.735 | at alpha= | 17.5 | deg
JavaFoil+Calcfoil stall+Eppler ext transition |  |  |  | L/D Max: | 124.871 | at alpha= | 8 | deg
Re: | 18000000 |  |  | Cd Min: | 0.00795 | at alpha= | -1.5 | deg
Mach: | 0 |  |  | Cl=0 at alpha= | -1.2302 | deg
|  |  |  | @ Cl=0.1, Cd= | 0.00849
|  |  |  | @ Cl=0.4, Cd= | 0.0086868
|  |  |  | @ Cl=0.6, Cd= | 0.0089343
alpha (deg) | Cl | Cd | Cm | Cl/Cd
-20 | -1.376 | 0.0484 | 0.009 | -28.433
-19.5 | -1.389 | 0.04222 | 0.008 | -32.905
-19 | -1.401 | 0.03653 | 0.008 | -38.354
-18.5 | -1.41 | 0.03193 | 0.008 | -44.14
-18 | -1.416 | 0.02787 | 0.008 | -50.802
-17.5 | -1.419 | 0.02456 | 0.007 | -57.763
-17 | -1.418 | 0.02189 | 0.007 | -64.776
-16.5 | -1.413 | 0.01969 | 0.007 | -71.801
-16 | -1.405 | 0.01794 | 0.006 | -78.322
-15.5 | -1.393 | 0.01656 | 0.006 | -84.084
-15 | -1.376 | 0.01547 | 0.006 | -88.942
-14.5 | -1.356 | 0.01457 | 0.005 | -93.052
-14 | -1.331 | 0.01378 | 0.005 | -96.559
-13.5 | -1.302 | 0.01311 | 0.005 | -99.337
-13 | -1.271 | 0.01251 | 0.004 | -101.579
-12.5 | -1.236 | 0.012 | 0.004 | -103.013
-12 | -1.199 | 0.01151 | 0.003 | -104.168
-11.5 | -1.158 | 0.01112 | 0.003 | -104.193
-11 | -1.116 | 0.01074 | 0.002 | -103.909
-10.5 | -1.071 | 0.0104 | 0.002 | -102.963
-10 | -1.023 | 0.01007 | 0.002 | -101.615
-9.5 | -0.974 | 0.00874 | 0.001 | -111.447
-9 | -0.922 | 0.009 | 0.001 | -102.529
-8.5 | -0.869 | 0.00876 | 0 | -99.274
-8 | -0.815 | 0.00907 | 0 | -89.828
-7.5 | -0.759 | 0.00886 | -0.001 | -85.7
-7 | -0.703 | 0.00871 | -0.001 | -80.668
-6.5 | -0.645 | 0.00902 | -0.001 | -71.502
-6 | -0.586 | 0.00886 | -0.002 | -66.132
-5.5 | -0.526 | 0.00931 | -0.002 | -56.563
-5 | -0.466 | 0.00916 | -0.003 | -50.878
-4.5 | -0.406 | 0.00905 | -0.003 | -44.815
-4 | -0.344 | 0.00898 | -0.004 | -38.364
-3.5 | -0.283 | 0.00897 | -0.004 | -31.526
-3 | -0.221 | 0.00948 | -0.005 | -23.299
-2.5 | -0.159 | 0.00931 | -0.005 | -17.061
-2 | -0.096 | 0.00865 | -0.005 | -11.161
-1.5 | -0.034 | 0.00795 | -0.006 | -4.276
-1 | 0.029 | 0.00852 | -0.006 | 3.351
-0.5 | 0.091 | 0.00849 | -0.007 | 10.728
0 | 0.153 | 0.00849 | -0.007 | 18.069
0.5 | 0.216 | 0.00853 | -0.008 | 25.285
1 | 0.278 | 0.00851 | -0.008 | 32.657
1.5 | 0.34 | 0.00859 | -0.009 | 39.571
2 | 0.402 | 0.00869 | -0.009 | 46.245
2.5 | 0.464 | 0.0088 | -0.01 | 52.725
3 | 0.525 | 0.00833 | -0.01 | 63.105
3.5 | 0.587 | 0.00893 | -0.01 | 65.708
4 | 0.648 | 0.00895 | -0.011 | 72.407
4.5 | 0.709 | 0.00858 | -0.011 | 82.547
5 | 0.769 | 0.00871 | -0.012 | 88.314
5.5 | 0.829 | 0.00889 | -0.012 | 93.245
6 | 0.888 | 0.00861 | -0.013 | 103.223
6.5 | 0.947 | 0.00881 | -0.013 | 107.514
7 | 1.006 | 0.00854 | -0.013 | 117.729
7.5 | 1.063 | 0.00923 | -0.014 | 115.234
8 | 1.12 | 0.00897 | -0.014 | 124.871
8.5 | 1.175 | 0.01073 | -0.015 | 109.516
9 | 1.229 | 0.01101 | -0.015 | 111.63
9.5 | 1.282 | 0.01134 | -0.016 | 113.021
10 | 1.332 | 0.01172 | -0.016 | 113.679
10.5 | 1.381 | 0.01216 | -0.016 | 113.567
11 | 1.428 | 0.01266 | -0.017 | 112.801
11.5 | 1.471 | 0.01326 | -0.017 | 110.978
12 | 1.513 | 0.01395 | -0.017 | 108.401
12.5 | 1.551 | 0.01478 | -0.018 | 104.914
13 | 1.585 | 0.01574 | -0.018 | 100.712
13.5 | 1.617 | 0.01689 | -0.018 | 95.696
14 | 1.645 | 0.01828 | -0.019 | 89.943
14.5 | 1.668 | 0.01992 | -0.019 | 83.723
15 | 1.688 | 0.02192 | -0.019 | 76.982
15.5 | 1.704 | 0.02426 | -0.019 | 70.245
16 | 1.717 | 0.02691 | -0.02 | 63.82
16.5 | 1.727 | 0.03006 | -0.02 | 57.452
17 | 1.733 | 0.03369 | -0.02 | 51.425
17.5 | 1.735 | 0.03763 | -0.02 | 46.116
18 | 1.735 | 0.04199 | -0.02 | 41.32
18.5 | 1.732 | 0.04671 | -0.02 | 37.083
19 | 1.727 | 0.05191 | -0.02 | 33.263
19.5 | 1.719 | 0.05759 | -0.02 | 29.847
20 | 1.709 | 0.06335 | -0.021 | 26.983

## 138. Re 18M Mach 0.00 (2)
BIGFOIL.COM POLAR EXPORT
NACA23017.424
NACA23017.424 |  |  |  | Cl Max: | 1.0544 | at alpha= | 10 | deg
XFOIL ncrit=9 |  |  |  | L/D Max: | 143.343 | at alpha= | 9 | deg
Re: | 18000000 |  |  | Cd Min: | 0.00858 | at alpha= | -12.5 | deg
Mach: | 0 |  |  | Cl=0 at alpha= | -1.2309 | deg
|  |  |  | @ Cl=0.1, Cd= | 0.0056103
|  |  |  | @ Cl=0.4, Cd= | 0.0054792
|  |  |  | @ Cl=0.6, Cd= | 0.0057599
alpha (deg) | Cl | Cd | Cm | Cl/Cd
-12.5 | -1.0165 | 0.00858 | -0.0612 | -118.4732
-12 | -0.9896 | 0.00842 | -0.0554 | -117.5297
-11.5 | -0.9567 | 0.00824 | -0.0507 | -116.1044
-11 | -0.9238 | 0.00804 | -0.0459 | -114.9005
-10.5 | -0.8881 | 0.0078 | -0.0417 | -113.859
-10 | -0.8553 | 0.00768 | -0.0367 | -111.3672
-9.5 | -0.815 | 0.00756 | -0.0333 | -107.8042
-9 | -0.7707 | 0.00737 | -0.0307 | -104.5726
-8.5 | -0.7252 | 0.00725 | -0.0284 | -100.0276
-8 | -0.6797 | 0.00712 | -0.026 | -95.4635
-7.5 | -0.6319 | 0.00703 | -0.0241 | -89.8862
-7 | -0.5839 | 0.00691 | -0.0222 | -84.5007
-6.5 | -0.5342 | 0.00681 | -0.0207 | -78.4435
-6 | -0.4843 | 0.00672 | -0.0192 | -72.0685
-5.5 | -0.4333 | 0.0066 | -0.0178 | -65.6515
-5 | -0.3821 | 0.00651 | -0.0166 | -58.6943
-4.5 | -0.3306 | 0.00642 | -0.0154 | -51.4953
-4 | -0.2793 | 0.00637 | -0.0141 | -43.8462
-3.5 | -0.2274 | 0.0063 | -0.013 | -36.0952
-3 | -0.1763 | 0.00623 | -0.0117 | -28.2986
-2 | -0.0753 | 0.00599 | -0.0088 | -12.571
-1.5 | -0.0268 | 0.0058 | -0.007 | -4.6207
-1 | 0.023 | 0.00569 | -0.0055 | 4.0422
-0.5 | 0.0744 | 0.00563 | -0.0043 | 13.2149
0 | 0.1264 | 0.00559 | -0.0032 | 22.6118
0.5 | 0.1776 | 0.0055 | -0.0019 | 32.2909
1 | 0.2271 | 0.00541 | -0.0003 | 41.9778
1.5 | 0.279 | 0.00536 | 0.0008 | 52.0522
2 | 0.3322 | 0.00542 | 0.0016 | 61.2915
2.5 | 0.3855 | 0.00546 | 0.0024 | 70.6044
3 | 0.4385 | 0.00553 | 0.0033 | 79.2948
3.5 | 0.4909 | 0.00558 | 0.0042 | 87.9749
4 | 0.543 | 0.00567 | 0.0052 | 95.7672
4.5 | 0.5944 | 0.00575 | 0.0064 | 103.3739
5 | 0.6453 | 0.00584 | 0.0076 | 110.4966
5.5 | 0.695 | 0.00596 | 0.009 | 116.6107
6 | 0.7445 | 0.00604 | 0.0105 | 123.2616
6.5 | 0.7913 | 0.00619 | 0.0125 | 127.8352
7 | 0.839 | 0.00632 | 0.0143 | 132.7532
7.5 | 0.8839 | 0.00646 | 0.0166 | 136.8266
8 | 0.9263 | 0.00666 | 0.0194 | 139.0841
8.5 | 0.9598 | 0.00677 | 0.0241 | 141.7725
9 | 0.9948 | 0.00694 | 0.0285 | 143.3429
9.5 | 1.0258 | 0.00717 | 0.0335 | 143.0683
10 | 1.0544 | 0.00738 | 0.0391 | 142.8726

## 139. Re 18M Mach 0.10 (1)
BIGFOIL.COM POLAR EXPORT
NACA23017.424
NACA23017.424 |  |  |  | Cl Max: | 1.719 | at alpha= | 17 | deg
JavaFoil+Calcfoil stall+Eppler ext transition |  |  |  | L/D Max: | 121.38 | at alpha= | 7.5 | deg
Re: | 18000000 |  |  | Cd Min: | 0.00801 | at alpha= | -1.5 | deg
Mach: | 0.1 |  |  | Cl=0 at alpha= | -1.2302 | deg
|  |  |  | @ Cl=0.1, Cd= | 0.0085729
|  |  |  | @ Cl=0.4, Cd= | 0.0088097
|  |  |  | @ Cl=0.6, Cd= | 0.0088725
alpha (deg) | Cl | Cd | Cm | Cl/Cd
-20 | -1.334 | 0.0535 | 0.009 | -24.939
-19.5 | -1.351 | 0.04644 | 0.008 | -29.091
-19 | -1.366 | 0.04028 | 0.008 | -33.908
-18.5 | -1.379 | 0.03463 | 0.008 | -39.819
-18 | -1.389 | 0.02994 | 0.008 | -46.401
-17.5 | -1.395 | 0.02628 | 0.007 | -53.092
-17 | -1.398 | 0.02309 | 0.007 | -60.561
-16.5 | -1.397 | 0.02068 | 0.007 | -67.555
-16 | -1.392 | 0.01862 | 0.006 | -74.743
-15.5 | -1.382 | 0.01709 | 0.006 | -80.885
-15 | -1.368 | 0.01589 | 0.006 | -86.094
-14.5 | -1.35 | 0.01488 | 0.005 | -90.679
-14 | -1.326 | 0.01406 | 0.005 | -94.321
-13.5 | -1.3 | 0.01334 | 0.005 | -97.413
-13 | -1.269 | 0.01271 | 0.004 | -99.911
-12.5 | -1.236 | 0.01215 | 0.004 | -101.754
-12 | -1.199 | 0.01166 | 0.003 | -102.849
-11.5 | -1.16 | 0.01123 | 0.003 | -103.319
-11 | -1.118 | 0.01085 | 0.003 | -103.057
-10.5 | -1.073 | 0.01048 | 0.002 | -102.445
-10 | -1.026 | 0.01015 | 0.002 | -101.105
-9.5 | -0.977 | 0.0088 | 0.001 | -111.032
-9 | -0.926 | 0.00855 | 0.001 | -108.316
-8.5 | -0.873 | 0.00883 | 0 | -98.881
-8 | -0.818 | 0.00913 | 0 | -89.671
-7.5 | -0.763 | 0.00891 | -0.001 | -85.565
-7 | -0.706 | 0.00875 | -0.001 | -80.664
-6.5 | -0.648 | 0.00905 | -0.001 | -71.591
-6 | -0.589 | 0.00892 | -0.002 | -65.994
-5.5 | -0.529 | 0.00877 | -0.002 | -60.306
-5 | -0.468 | 0.00925 | -0.003 | -50.664
-4.5 | -0.408 | 0.00909 | -0.003 | -44.841
-4 | -0.346 | 0.00901 | -0.004 | -38.408
-3.5 | -0.284 | 0.00895 | -0.004 | -31.739
-3 | -0.222 | 0.00951 | -0.005 | -23.344
-2.5 | -0.16 | 0.00942 | -0.005 | -16.947
-2 | -0.097 | 0.00863 | -0.006 | -11.234
-1.5 | -0.034 | 0.00801 | -0.006 | -4.269
-1 | 0.029 | 0.00858 | -0.006 | 3.344
-0.5 | 0.091 | 0.00859 | -0.007 | 10.652
0 | 0.154 | 0.00847 | -0.007 | 18.197
0.5 | 0.217 | 0.00856 | -0.008 | 25.346
1 | 0.279 | 0.00864 | -0.008 | 32.331
1.5 | 0.342 | 0.00866 | -0.009 | 39.483
2 | 0.404 | 0.00882 | -0.009 | 45.818
2.5 | 0.466 | 0.00824 | -0.01 | 56.563
3 | 0.528 | 0.0084 | -0.01 | 62.833
3.5 | 0.59 | 0.00892 | -0.01 | 66.106
4 | 0.651 | 0.00863 | -0.011 | 75.407
4.5 | 0.712 | 0.00863 | -0.011 | 82.455
5 | 0.773 | 0.0088 | -0.012 | 87.743
5.5 | 0.833 | 0.00895 | -0.012 | 93.039
6 | 0.893 | 0.00863 | -0.013 | 103.401
6.5 | 0.952 | 0.00885 | -0.013 | 107.559
7 | 1.01 | 0.00859 | -0.014 | 117.575
7.5 | 1.068 | 0.0088 | -0.014 | 121.38
8 | 1.124 | 0.00999 | -0.014 | 112.526
8.5 | 1.18 | 0.01082 | -0.015 | 109.059
9 | 1.234 | 0.01112 | -0.015 | 110.975
9.5 | 1.286 | 0.01145 | -0.016 | 112.33
10 | 1.337 | 0.01184 | -0.016 | 112.959
10.5 | 1.385 | 0.01231 | -0.016 | 112.535
11 | 1.432 | 0.01284 | -0.017 | 111.492
11.5 | 1.475 | 0.01346 | -0.017 | 109.545
12 | 1.516 | 0.0142 | -0.017 | 106.747
12.5 | 1.553 | 0.01509 | -0.018 | 102.923
13 | 1.586 | 0.01612 | -0.018 | 98.408
13.5 | 1.616 | 0.01739 | -0.018 | 92.972
14 | 1.643 | 0.01886 | -0.019 | 87.104
14.5 | 1.665 | 0.02062 | -0.019 | 80.728
15 | 1.683 | 0.02279 | -0.019 | 73.834
15.5 | 1.697 | 0.02532 | -0.019 | 67.025
16 | 1.708 | 0.02817 | -0.02 | 60.651
16.5 | 1.716 | 0.03159 | -0.02 | 54.313
17 | 1.719 | 0.0355 | -0.02 | 48.423
17.5 | 1.719 | 0.03971 | -0.02 | 43.288
18 | 1.716 | 0.04437 | -0.02 | 38.671
18.5 | 1.71 | 0.04938 | -0.02 | 34.636
19 | 1.702 | 0.05514 | -0.02 | 30.858
19.5 | 1.691 | 0.06078 | -0.02 | 27.829
20 | 1.678 | 0.06703 | -0.021 | 25.041

## 140. Re 18M Mach 0.10 (2)
BIGFOIL.COM POLAR EXPORT
NACA23017.424
NACA23017.424 |  |  |  | Cl Max: | 1.81 | at alpha= | 20 | deg
XFOIL ncrit=9 |  |  |  | L/D Max: | 147.235 | at alpha= | 11 | deg
Re: | 18000000 |  |  | Cd Min: | 0.03677 | at alpha= | 20 | deg
Mach: | 0.1 |  |  | Cl=0 at alpha= | -1.2315 | deg
|  |  |  | @ Cl=0.1, Cd= | 0.0056206
|  |  |  | @ Cl=0.4, Cd= | 0.0054942
|  |  |  | @ Cl=0.6, Cd= | 0.0057748
alpha (deg) | Cl | Cd | Cm | Cl/Cd
-12.5 | -1.0194 | 0.00867 | -0.0633 | -117.5779
-12 | -0.9914 | 0.00849 | -0.0576 | -116.7727
-11.5 | -0.9591 | 0.0083 | -0.0526 | -115.5542
-11 | -0.9247 | 0.00811 | -0.048 | -114.0197
-10.5 | -0.8893 | 0.00786 | -0.0436 | -113.1425
-10 | -0.8546 | 0.0077 | -0.0389 | -110.987
-9.5 | -0.8179 | 0.0076 | -0.0345 | -107.6184
-9 | -0.7737 | 0.0074 | -0.0318 | -104.5541
-8.5 | -0.7282 | 0.00728 | -0.0293 | -100.0275
-8 | -0.6826 | 0.00715 | -0.0268 | -95.4685
-7.5 | -0.6347 | 0.00705 | -0.0248 | -90.0284
-7 | -0.5865 | 0.00693 | -0.0228 | -84.632
-6.5 | -0.5366 | 0.00683 | -0.0212 | -78.5652
-6 | -0.4865 | 0.00673 | -0.0196 | -72.2883
-5.5 | -0.4353 | 0.00662 | -0.0182 | -65.7553
-5 | -0.3838 | 0.00652 | -0.0169 | -58.865
-4.5 | -0.332 | 0.00644 | -0.0157 | -51.5528
-4 | -0.2805 | 0.00638 | -0.0144 | -43.9655
-3.5 | -0.2284 | 0.00631 | -0.0132 | -36.1965
-3 | -0.177 | 0.00624 | -0.0118 | -28.3654
-2.5 | -0.1254 | 0.00616 | -0.0106 | -20.3571
-1.5 | -0.0268 | 0.00581 | -0.0071 | -4.6127
-1 | 0.0231 | 0.00569 | -0.0055 | 4.0598
-0.5 | 0.0747 | 0.00564 | -0.0042 | 13.2447
0 | 0.1269 | 0.0056 | -0.0031 | 22.6607
0.5 | 0.1784 | 0.00551 | -0.0018 | 32.3775
1 | 0.2282 | 0.00542 | -0.0002 | 42.1033
1.5 | 0.2803 | 0.00537 | 0.0009 | 52.1974
2 | 0.3339 | 0.00542 | 0.0018 | 61.6052
2.5 | 0.3874 | 0.00548 | 0.0027 | 70.6934
3 | 0.4408 | 0.00554 | 0.0035 | 79.5668
3.5 | 0.4933 | 0.0056 | 0.0046 | 88.0893
4 | 0.5458 | 0.00568 | 0.0056 | 96.0915
4.5 | 0.5973 | 0.00577 | 0.0068 | 103.5182
5 | 0.6485 | 0.00586 | 0.008 | 110.6655
5.5 | 0.6984 | 0.00598 | 0.0096 | 116.7893
6 | 0.7481 | 0.00606 | 0.0111 | 123.4488
6.5 | 0.795 | 0.00621 | 0.0132 | 128.0193
7 | 0.8427 | 0.00634 | 0.0151 | 132.918
7.5 | 0.8877 | 0.00649 | 0.0175 | 136.7797
8 | 0.9281 | 0.00667 | 0.0209 | 139.1454
8.5 | 0.9617 | 0.0068 | 0.0258 | 141.4265
9 | 0.9978 | 0.00698 | 0.03 | 142.9513
9.5 | 1.0287 | 0.00721 | 0.0352 | 142.6768
10 | 1.0558 | 0.00742 | 0.0412 | 142.2911
10.5 | 1.1455 | 0.00787 | 0.0334 | 145.5527
11 | 1.2515 | 0.0085 | 0.022 | 147.2353
11.5 | 1.3147 | 0.00903 | 0.0199 | 145.5925
12 | 1.372 | 0.00955 | 0.019 | 143.6649
12.5 | 1.4154 | 0.01014 | 0.0208 | 139.5858
13 | 1.4513 | 0.01071 | 0.0241 | 135.5089
13.5 | 1.5004 | 0.01137 | 0.0244 | 131.9613
14 | 1.5486 | 0.01208 | 0.0248 | 128.1954
14.5 | 1.5933 | 0.01294 | 0.0254 | 123.1298
15 | 1.6361 | 0.01396 | 0.0261 | 117.1991
15.5 | 1.6819 | 0.01492 | 0.0261 | 112.7279
16 | 1.7033 | 0.01615 | 0.0303 | 105.4675
16.5 | 1.726 | 0.01743 | 0.0339 | 99.0247
17 | 1.7422 | 0.01912 | 0.0378 | 91.1192
17.5 | 1.7586 | 0.02092 | 0.0413 | 84.0631
18 | 1.7741 | 0.02317 | 0.0439 | 76.5688
18.5 | 1.7891 | 0.02572 | 0.0459 | 69.5607
19 | 1.801 | 0.02875 | 0.0474 | 62.6435
19.5 | 1.8069 | 0.03249 | 0.0485 | 55.614
20 | 1.81 | 0.03677 | 0.0491 | 49.2249

## 141. Re 18M Mach 0.25 (1)
BIGFOIL.COM POLAR EXPORT
NACA23017.424
NACA23017.424 |  |  |  | Cl Max: | 1.638 | at alpha= | 15.5 | deg
JavaFoil+Calcfoil stall+Eppler ext transition |  |  |  | L/D Max: | 122.337 | at alpha= | 7 | deg
Re: | 18000000 |  |  | Cd Min: | 0.00819 | at alpha= | -1.5 | deg
Mach: | 0.25 |  |  | Cl=0 at alpha= | -1.2266 | deg
|  |  |  | @ Cl=0.1, Cd= | 0.0082434
|  |  |  | @ Cl=0.4, Cd= | 0.0083659
|  |  |  | @ Cl=0.6, Cd= | 0.0082394
alpha (deg) | Cl | Cd | Cm | Cl/Cd
-20 | -0.986 | 0.11223 | 0.008 | -8.789
-19.5 | -1.034 | 0.09476 | 0.008 | -10.914
-19 | -1.078 | 0.08034 | 0.008 | -13.422
-18.5 | -1.122 | 0.06642 | 0.008 | -16.886
-18 | -1.16 | 0.05515 | 0.007 | -21.041
-17.5 | -1.197 | 0.04493 | 0.007 | -26.643
-17 | -1.229 | 0.0367 | 0.007 | -33.481
-16.5 | -1.255 | 0.03037 | 0.007 | -41.325
-16 | -1.276 | 0.02548 | 0.006 | -50.068
-15.5 | -1.289 | 0.02193 | 0.006 | -58.783
-15 | -1.296 | 0.01928 | 0.006 | -67.204
-14.5 | -1.294 | 0.01748 | 0.005 | -74.067
-14 | -1.286 | 0.01604 | 0.005 | -80.166
-13.5 | -1.271 | 0.01494 | 0.005 | -85.07
-13 | -1.251 | 0.014 | 0.004 | -89.362
-12.5 | -1.227 | 0.01323 | 0.004 | -92.739
-12 | -1.197 | 0.01257 | 0.003 | -95.267
-11.5 | -1.164 | 0.01201 | 0.003 | -96.921
-11 | -1.126 | 0.01154 | 0.003 | -97.556
-10.5 | -1.085 | 0.0111 | 0.002 | -97.712
-10 | -1.04 | 0.01067 | 0.002 | -97.534
-9.5 | -0.993 | 0.01032 | 0.001 | -96.163
-9 | -0.942 | 0.01 | 0.001 | -94.24
-8.5 | -0.89 | 0.00868 | 0 | -102.556
-8 | -0.836 | 0.00893 | 0 | -93.612
-7.5 | -0.78 | 0.00872 | -0.001 | -89.442
-7 | -0.722 | 0.00904 | -0.001 | -79.933
-6.5 | -0.663 | 0.00884 | -0.001 | -75.083
-6 | -0.603 | 0.00918 | -0.002 | -65.759
-5.5 | -0.542 | 0.009 | -0.002 | -60.304
-5 | -0.481 | 0.00885 | -0.003 | -54.321
-4.5 | -0.418 | 0.00935 | -0.003 | -44.714
-4 | -0.355 | 0.00927 | -0.004 | -38.321
-3.5 | -0.292 | 0.00874 | -0.004 | -33.402
-3 | -0.228 | 0.00867 | -0.005 | -26.303
-2.5 | -0.164 | 0.00914 | -0.005 | -17.939
-2 | -0.1 | 0.00889 | -0.006 | -11.204
-1.5 | -0.035 | 0.00819 | -0.006 | -4.287
-1 | 0.029 | 0.00825 | -0.007 | 3.573
-0.5 | 0.094 | 0.00819 | -0.007 | 11.469
0 | 0.158 | 0.00876 | -0.008 | 18.078
0.5 | 0.223 | 0.00877 | -0.008 | 25.398
1 | 0.287 | 0.00878 | -0.008 | 32.696
1.5 | 0.351 | 0.00832 | -0.009 | 42.207
2 | 0.415 | 0.00838 | -0.009 | 49.522
2.5 | 0.479 | 0.00844 | -0.01 | 56.706
3 | 0.542 | 0.00858 | -0.01 | 63.198
3.5 | 0.605 | 0.00821 | -0.011 | 73.664
4 | 0.668 | 0.00831 | -0.011 | 80.371
4.5 | 0.73 | 0.00849 | -0.012 | 85.988
5 | 0.793 | 0.00855 | -0.012 | 92.653
5.5 | 0.854 | 0.00873 | -0.013 | 97.797
6 | 0.915 | 0.00843 | -0.013 | 108.514
6.5 | 0.975 | 0.00868 | -0.013 | 112.334
7 | 1.035 | 0.00846 | -0.014 | 122.337
7.5 | 1.093 | 0.00973 | -0.014 | 112.329
8 | 1.15 | 0.01047 | -0.015 | 109.818
8.5 | 1.206 | 0.01118 | -0.015 | 107.83
9 | 1.26 | 0.0117 | -0.016 | 107.651
9.5 | 1.312 | 0.01213 | -0.016 | 108.08
10 | 1.361 | 0.01265 | -0.016 | 107.562
10.5 | 1.407 | 0.01325 | -0.017 | 106.221
11 | 1.451 | 0.01396 | -0.017 | 103.96
11.5 | 1.49 | 0.01481 | -0.018 | 100.642
12 | 1.526 | 0.01585 | -0.018 | 96.305
12.5 | 1.557 | 0.01712 | -0.018 | 90.972
13 | 1.583 | 0.01865 | -0.018 | 84.878
13.5 | 1.605 | 0.02056 | -0.019 | 78.034
14 | 1.621 | 0.02288 | -0.019 | 70.875
14.5 | 1.631 | 0.02575 | -0.019 | 63.357
15 | 1.637 | 0.02911 | -0.019 | 56.222
15.5 | 1.638 | 0.03293 | -0.019 | 49.729
16 | 1.633 | 0.03757 | -0.02 | 43.466
16.5 | 1.625 | 0.04274 | -0.02 | 38.012
17 | 1.611 | 0.04828 | -0.02 | 33.363
17.5 | 1.592 | 0.05437 | -0.02 | 29.272
18 | 1.567 | 0.06125 | -0.02 | 25.589
18.5 | 1.539 | 0.06875 | -0.02 | 22.387
19 | 1.507 | 0.07643 | -0.02 | 19.725
19.5 | 1.472 | 0.08458 | -0.02 | 17.4
20 | 1.433 | 0.09317 | -0.02 | 15.376

## 142. Re 18M Mach 0.25 (2)
BIGFOIL.COM POLAR EXPORT
NACA23017.424
NACA23017.424 |  |  |  | Cl Max: | 1.767 | at alpha= | 18.5 | deg
XFOIL ncrit=9 |  |  |  | L/D Max: | 145.235 | at alpha= | 10.5 | deg
Re: | 18000000 |  |  | Cd Min: | 0.0564 | at alpha= | 20 | deg
Mach: | 0.25 |  |  | Cl=0 at alpha= | -1.2343 | deg
|  |  |  | @ Cl=0.1, Cd= | 0.005648
|  |  |  | @ Cl=0.4, Cd= | 0.005552
|  |  |  | @ Cl=0.6, Cd= | 0.0058325
alpha (deg) | Cl | Cd | Cm | Cl/Cd
-12 | -1.0072 | 0.00899 | -0.0686 | -112.0356
-11.5 | -0.972 | 0.00868 | -0.0635 | -111.9816
-11 | -0.9349 | 0.00845 | -0.0587 | -110.6391
-10.5 | -0.8962 | 0.00819 | -0.0541 | -109.4261
-10 | -0.8596 | 0.00795 | -0.0491 | -108.1258
-9.5 | -0.8217 | 0.00774 | -0.0442 | -106.1628
-9 | -0.7851 | 0.00759 | -0.039 | -103.4387
-8.5 | -0.7437 | 0.00744 | -0.0349 | -99.9597
-8 | -0.6972 | 0.00731 | -0.0318 | -95.3762
-7.5 | -0.6496 | 0.00717 | -0.029 | -90.5997
-7 | -0.6 | 0.00706 | -0.0266 | -84.9858
-6.5 | -0.5496 | 0.00694 | -0.0244 | -79.1931
-6 | -0.4984 | 0.00682 | -0.0224 | -73.0792
-5.5 | -0.4456 | 0.00671 | -0.0207 | -66.4083
-5 | -0.3927 | 0.00661 | -0.0191 | -59.41
-4.5 | -0.3397 | 0.00652 | -0.0175 | -52.1012
-4 | -0.287 | 0.00646 | -0.0159 | -44.4272
-3.5 | -0.2339 | 0.00638 | -0.0144 | -36.6614
-3 | -0.1806 | 0.00631 | -0.0129 | -28.6212
-2.5 | -0.1274 | 0.00622 | -0.0114 | -20.4823
-2 | -0.0766 | 0.00605 | -0.0095 | -12.6612
-1.5 | -0.027 | 0.00585 | -0.0074 | -4.6154
-1 | 0.0238 | 0.00572 | -0.0055 | 4.1608
-0.5 | 0.0768 | 0.00567 | -0.0041 | 13.545
0 | 0.1296 | 0.00562 | -0.0026 | 23.0605
0.5 | 0.1826 | 0.00555 | -0.0012 | 32.9009
1 | 0.2342 | 0.00545 | 0.0005 | 42.9725
1.5 | 0.2876 | 0.00545 | 0.0019 | 52.7706
2 | 0.3434 | 0.00547 | 0.0028 | 62.7788
2.5 | 0.3978 | 0.00555 | 0.004 | 71.6757
3 | 0.4533 | 0.0056 | 0.005 | 80.9464
3.5 | 0.5063 | 0.00569 | 0.0064 | 88.9807
4 | 0.561 | 0.00575 | 0.0076 | 97.5652
4.5 | 0.613 | 0.00586 | 0.0093 | 104.6075
5 | 0.6657 | 0.00594 | 0.0108 | 112.0707
5.5 | 0.7163 | 0.00608 | 0.0128 | 117.8125
6 | 0.7673 | 0.00616 | 0.0148 | 124.5617
6.5 | 0.8147 | 0.00632 | 0.0174 | 128.9082
7 | 0.8616 | 0.00649 | 0.0202 | 132.7581
7.5 | 0.8989 | 0.00658 | 0.0251 | 136.6109
8 | 0.9373 | 0.0068 | 0.0296 | 137.8382
8.5 | 0.9753 | 0.007 | 0.0342 | 139.3286
9 | 1.0128 | 0.00721 | 0.0388 | 140.4716
9.5 | 1.0441 | 0.00745 | 0.0446 | 140.1477
10 | 1.0767 | 0.00771 | 0.05 | 139.6498
10.5 | 1.2345 | 0.0085 | 0.0292 | 145.2353
11 | 1.3005 | 0.00899 | 0.0277 | 144.6607
11.5 | 1.3601 | 0.00966 | 0.0273 | 140.7971
12 | 1.4144 | 0.01026 | 0.0281 | 137.8558
12.5 | 1.4451 | 0.011 | 0.0332 | 131.3727
13 | 1.4957 | 0.01181 | 0.0342 | 126.6469
13.5 | 1.5433 | 0.01276 | 0.0354 | 120.9483
14 | 1.5895 | 0.01384 | 0.0367 | 114.8483
14.5 | 1.6355 | 0.01501 | 0.0377 | 108.9607
15 | 1.6793 | 0.01651 | 0.0384 | 101.7141
15.5 | 1.7006 | 0.01817 | 0.0427 | 93.5938
16 | 1.7205 | 0.02007 | 0.0466 | 85.725
16.5 | 1.7346 | 0.02249 | 0.0504 | 77.1276
17 | 1.7506 | 0.02493 | 0.0536 | 70.2206
17.5 | 1.7548 | 0.02863 | 0.0562 | 61.2924
18 | 1.7658 | 0.03226 | 0.0577 | 54.7365
18.5 | 1.767 | 0.03701 | 0.0585 | 47.7439
19 | 1.7581 | 0.04292 | 0.0585 | 40.9623
19.5 | 1.7493 | 0.04915 | 0.0579 | 35.591
20 | 1.7323 | 0.0564 | 0.0565 | 30.7145

## 143. Re 18M Mach 0.50 (1)
BIGFOIL.COM POLAR EXPORT
NACA23017.424
NACA23017.424 |  |  |  | Cl Max: | 1.384 | at alpha= | 10 | deg
JavaFoil+Calcfoil stall+Eppler ext transition |  |  |  | L/D Max: | 101.247 | at alpha= | 7 | deg
Re: | 18000000 |  |  | Cd Min: | 0.00792 | at alpha= | -1.5 | deg
Mach: | 0.5 |  |  | Cl=0 at alpha= | -1.2292 | deg
|  |  |  | @ Cl=0.1, Cd= | 0.0084153
|  |  |  | @ Cl=0.4, Cd= | 0.0082163
|  |  |  | @ Cl=0.6, Cd= | 0.0084764
alpha (deg) | Cl | Cd | Cm | Cl/Cd
-20 | -1.05 | 0.20188 | 0.007 | -5.202
-19.5 | -1.025 | 0.18062 | 0.007 | -5.674
-19 | -1.001 | 0.16006 | 0.007 | -6.256
-18.5 | -0.969 | 0.17101 | 0.006 | -5.664
-18 | -0.945 | 0.1453 | 0.006 | -6.507
-17.5 | -0.912 | 0.15615 | 0.005 | -5.844
-17 | -0.889 | 0.1351 | 0.005 | -6.58
-16.5 | -0.857 | 0.14277 | 0.005 | -6.001
-16 | -0.835 | 0.11826 | 0.005 | -7.057
-15.5 | -0.801 | 0.12483 | 0.004 | -6.42
-15 | -0.779 | 0.10616 | 0.004 | -7.342
-14.5 | -0.747 | 0.1061 | 0.004 | -7.043
-14 | -0.741 | 0.07955 | 0.004 | -9.314
-13.5 | -0.729 | 0.06311 | 0.004 | -11.553
-13 | -0.726 | 0.04416 | 0.004 | -16.442
-12.5 | -0.744 | 0.02259 | 0.004 | -32.922
-12 | -0.7 | 0.02566 | 0.004 | -27.297
-11.5 | -0.65 | 0.0319 | 0.003 | -20.378
-11 | -0.625 | 0.0283 | 0.003 | -22.092
-10.5 | -0.754 | 0.02104 | 0.002 | -35.853
-10 | -0.945 | 0.01527 | 0.002 | -61.884
-9.5 | -0.97 | 0.01367 | 0.001 | -70.94
-9 | -0.959 | 0.01241 | 0.001 | -77.304
-8.5 | -0.931 | 0.01161 | 0 | -80.121
-8 | -0.89 | 0.01101 | 0 | -80.843
-7.5 | -0.841 | 0.0105 | -0.001 | -80.064
-7 | -0.786 | 0.01007 | -0.001 | -78.019
-6.5 | -0.727 | 0.0097 | -0.002 | -74.911
-6 | -0.664 | 0.00836 | -0.002 | -79.489
-5.5 | -0.599 | 0.00861 | -0.003 | -69.612
-5 | -0.533 | 0.0084 | -0.003 | -63.369
-4.5 | -0.464 | 0.00874 | -0.004 | -53.111
-4 | -0.395 | 0.00864 | -0.004 | -45.713
-3.5 | -0.325 | 0.00906 | -0.005 | -35.872
-3 | -0.254 | 0.00897 | -0.005 | -28.335
-2.5 | -0.183 | 0.00889 | -0.006 | -20.574
-2 | -0.111 | 0.00874 | -0.006 | -12.724
-1.5 | -0.039 | 0.00792 | -0.007 | -4.95
-1 | 0.033 | 0.00795 | -0.007 | 4.138
-0.5 | 0.105 | 0.00845 | -0.008 | 12.419
0 | 0.177 | 0.00844 | -0.008 | 20.939
0.5 | 0.248 | 0.00805 | -0.009 | 30.838
1 | 0.32 | 0.0081 | -0.009 | 39.478
1.5 | 0.391 | 0.00821 | -0.01 | 47.654
2 | 0.462 | 0.00826 | -0.011 | 55.937
2.5 | 0.533 | 0.00795 | -0.011 | 66.978
3 | 0.603 | 0.0085 | -0.012 | 70.935
3.5 | 0.672 | 0.00819 | -0.012 | 82.051
4 | 0.741 | 0.00838 | -0.013 | 88.477
4.5 | 0.81 | 0.0081 | -0.013 | 99.977
5 | 0.877 | 0.00938 | -0.014 | 93.492
5.5 | 0.943 | 0.00975 | -0.014 | 96.729
6 | 1.008 | 0.0101 | -0.015 | 99.75
6.5 | 1.071 | 0.01062 | -0.015 | 100.823
7 | 1.131 | 0.01117 | -0.015 | 101.247
7.5 | 1.189 | 0.01212 | -0.016 | 98.084
8 | 1.243 | 0.01295 | -0.016 | 95.971
8.5 | 1.291 | 0.01398 | -0.017 | 92.371
9 | 1.332 | 0.01567 | -0.017 | 84.997
9.5 | 1.364 | 0.0174 | -0.017 | 78.401
10 | 1.384 | 0.01978 | -0.018 | 69.963
10.5 | 1.384 | 0.02359 | -0.018 | 58.696
11 | 1.363 | 0.02891 | -0.018 | 47.153
11.5 | 1.302 | 0.03701 | -0.018 | 35.173
12 | 1.149 | 0.0503 | -0.017 | 22.835
12.5 | 0.839 | 0.06078 | -0.017 | 13.802
13 | 0.856 | 0.07198 | -0.017 | 11.892
13.5 | 0.863 | 0.09468 | -0.016 | 9.116
14 | 0.878 | 0.11825 | -0.015 | 7.426
14.5 | 0.902 | 0.13588 | -0.015 | 6.637
15 | 0.928 | 0.1484 | -0.015 | 6.255

## 144. Re 18M Mach 0.50 (2)
BIGFOIL.COM POLAR EXPORT
NACA23017.424
NACA23017.424 |  |  |  | Cl Max: | 1.0636 | at alpha= | 8.5 | deg
XFOIL ncrit=9 |  |  |  | L/D Max: | 128.459 | at alpha= | 8 | deg
Re: | 18000000 |  |  | Cd Min: | 0.11372 | at alpha= | -17.5 | deg
Mach: | 0.5 |  |  | Cl=0 at alpha= | -1.2446 | deg
|  |  |  | @ Cl=0.1, Cd= | 0.0058524
|  |  |  | @ Cl=0.4, Cd= | 0.0057876
|  |  |  | @ Cl=0.6, Cd= | 0.006111
alpha (deg) | Cl | Cd | Cm | Cl/Cd
-17.5 | -0.9889 | 0.11372 | -0.0589 | -8.6959
-17 | -1.0116 | 0.10355 | -0.0642 | -9.7692
-16.5 | -1.0374 | 0.09321 | -0.0694 | -11.1297
-16 | -1.0647 | 0.08291 | -0.0745 | -12.8416
-15.5 | -1.0876 | 0.07106 | -0.0836 | -15.3054
-15 | -1.1136 | 0.05984 | -0.0914 | -18.6096
-14.5 | -1.1401 | 0.04948 | -0.0977 | -23.0416
-14 | -1.1698 | 0.03987 | -0.102 | -29.3404
-13.5 | -1.1968 | 0.031 | -0.105 | -38.6065
-13 | -1.2288 | 0.02432 | -0.1015 | -50.5263
-12.5 | -1.2443 | 0.01836 | -0.0977 | -67.7723
-12 | -1.2346 | 0.01432 | -0.0922 | -86.2151
-11 | -1.0546 | 0.01099 | -0.0943 | -95.96
-10.5 | -0.9619 | 0.01013 | -0.0953 | -94.9556
-10 | -0.9068 | 0.00954 | -0.0901 | -95.0524
-9.5 | -0.8583 | 0.0091 | -0.0838 | -94.3187
-9 | -0.8123 | 0.00868 | -0.0771 | -93.5829
-8.5 | -0.7665 | 0.00834 | -0.0704 | -91.9065
-8 | -0.72 | 0.00807 | -0.0639 | -89.2193
-7.5 | -0.6734 | 0.00778 | -0.0576 | -86.5553
-7 | -0.6272 | 0.00758 | -0.0513 | -82.7441
-6.5 | -0.5797 | 0.00736 | -0.0454 | -78.7636
-6 | -0.5369 | 0.00726 | -0.0386 | -73.9532
-5.5 | -0.4822 | 0.00713 | -0.0344 | -67.6297
-5 | -0.4255 | 0.00699 | -0.0307 | -60.8727
-4.5 | -0.3688 | 0.00688 | -0.0272 | -53.6047
-4 | -0.3106 | 0.00677 | -0.0241 | -45.8789
-3.5 | -0.2523 | 0.00667 | -0.0212 | -37.8261
-3 | -0.1941 | 0.00661 | -0.0184 | -29.3646
-2.5 | -0.1362 | 0.00653 | -0.0156 | -20.8576
-1.5 | -0.0284 | 0.00613 | -0.0087 | -4.633
-0.5 | 0.0828 | 0.00587 | -0.0026 | 14.1056
0 | 0.1413 | 0.00581 | -0.0001 | 24.3201
0.5 | 0.2004 | 0.00573 | 0.0022 | 34.9738
1 | 0.2573 | 0.00569 | 0.0051 | 45.2197
1.5 | 0.3182 | 0.00569 | 0.0072 | 55.9227
2 | 0.3783 | 0.00577 | 0.0095 | 65.5633
2.5 | 0.4401 | 0.00582 | 0.0116 | 75.6186
3 | 0.4986 | 0.00593 | 0.0144 | 84.0809
3.5 | 0.5585 | 0.006 | 0.017 | 93.0833
4 | 0.6146 | 0.00615 | 0.0205 | 99.935
4.5 | 0.6639 | 0.00619 | 0.0255 | 107.2536
5 | 0.7121 | 0.00636 | 0.0308 | 111.9654
5.5 | 0.7635 | 0.00649 | 0.0356 | 117.6425
6 | 0.812 | 0.00675 | 0.0409 | 120.2963
6.5 | 0.8621 | 0.00694 | 0.0461 | 124.2219
7 | 0.9114 | 0.00723 | 0.0514 | 126.0581
7.5 | 0.9582 | 0.00753 | 0.0573 | 127.251
8 | 1.0084 | 0.00785 | 0.0626 | 128.4586
8.5 | 1.0636 | 0.00828 | 0.0669 | 128.4541

## 145. Re 20M Mach 0.00 (1)
BIGFOIL.COM POLAR EXPORT
NACA23017.424
NACA23017.424 |  |  |  | Cl Max: | 1.738 | at alpha= | 17.5 | deg
JavaFoil+Calcfoil stall+Eppler ext transition |  |  |  | L/D Max: | 125.805 | at alpha= | 8 | deg
Re: | 20000000 |  |  | Cd Min: | 0.00796 | at alpha= | -1.5 | deg
Mach: | 0 |  |  | Cl=0 at alpha= | -1.2302 | deg
|  |  |  | @ Cl=0.1, Cd= | 0.0084611
|  |  |  | @ Cl=0.4, Cd= | 0.0086942
|  |  |  | @ Cl=0.6, Cd= | 0.008827
alpha (deg) | Cl | Cd | Cm | Cl/Cd
-20 | -1.379 | 0.0467 | 0.009 | -29.538
-19.5 | -1.393 | 0.04075 | 0.009 | -34.173
-19 | -1.404 | 0.0355 | 0.008 | -39.54
-18.5 | -1.413 | 0.03087 | 0.008 | -45.765
-18 | -1.419 | 0.02696 | 0.008 | -52.631
-17.5 | -1.421 | 0.02392 | 0.007 | -59.388
-17 | -1.42 | 0.02138 | 0.007 | -66.392
-16.5 | -1.415 | 0.01927 | 0.007 | -73.441
-16 | -1.407 | 0.01759 | 0.006 | -79.986
-15.5 | -1.394 | 0.01626 | 0.006 | -85.71
-15 | -1.377 | 0.01519 | 0.006 | -90.708
-14.5 | -1.357 | 0.01432 | 0.005 | -94.712
-14 | -1.331 | 0.01356 | 0.005 | -98.157
-13.5 | -1.303 | 0.01294 | 0.005 | -100.702
-13 | -1.271 | 0.01234 | 0.004 | -102.995
-12.5 | -1.237 | 0.01183 | 0.004 | -104.557
-12 | -1.199 | 0.01139 | 0.003 | -105.284
-11.5 | -1.159 | 0.011 | 0.003 | -105.354
-11 | -1.116 | 0.01059 | 0.002 | -105.36
-10.5 | -1.071 | 0.01026 | 0.002 | -104.376
-10 | -1.023 | 0.00994 | 0.002 | -102.916
-9.5 | -0.974 | 0.00862 | 0.001 | -113.032
-9 | -0.922 | 0.00888 | 0.001 | -103.933
-8.5 | -0.87 | 0.00867 | 0 | -100.34
-8 | -0.815 | 0.00897 | 0 | -90.896
-7.5 | -0.76 | 0.00878 | -0.001 | -86.508
-7 | -0.703 | 0.00913 | -0.001 | -76.932
-6.5 | -0.645 | 0.0089 | -0.001 | -72.436
-6 | -0.586 | 0.00875 | -0.002 | -66.98
-5.5 | -0.526 | 0.00925 | -0.002 | -56.932
-5 | -0.466 | 0.00907 | -0.003 | -51.39
-4.5 | -0.406 | 0.00896 | -0.003 | -45.247
-4 | -0.344 | 0.0089 | -0.004 | -38.675
-3.5 | -0.283 | 0.00951 | -0.004 | -29.755
-3 | -0.221 | 0.00934 | -0.005 | -23.668
-2.5 | -0.159 | 0.00926 | -0.005 | -17.146
-2 | -0.096 | 0.00908 | -0.005 | -10.624
-1.5 | -0.034 | 0.00796 | -0.006 | -4.271
-1 | 0.029 | 0.00838 | -0.006 | 3.407
-0.5 | 0.091 | 0.00848 | -0.007 | 10.73
0 | 0.153 | 0.00835 | -0.007 | 18.368
0.5 | 0.216 | 0.0084 | -0.008 | 25.699
1 | 0.278 | 0.00852 | -0.008 | 32.614
1.5 | 0.34 | 0.00852 | -0.009 | 39.926
2 | 0.402 | 0.0087 | -0.009 | 46.183
2.5 | 0.464 | 0.0088 | -0.01 | 52.682
3 | 0.525 | 0.0083 | -0.01 | 63.284
3.5 | 0.587 | 0.00881 | -0.01 | 66.574
4 | 0.648 | 0.00889 | -0.011 | 72.889
4.5 | 0.709 | 0.00903 | -0.011 | 78.487
5 | 0.769 | 0.00867 | -0.012 | 88.711
5.5 | 0.829 | 0.00883 | -0.012 | 93.885
6 | 0.888 | 0.00852 | -0.013 | 104.273
6.5 | 0.947 | 0.00872 | -0.013 | 108.638
7 | 1.006 | 0.00847 | -0.013 | 118.722
7.5 | 1.063 | 0.00915 | -0.014 | 116.159
8 | 1.12 | 0.0089 | -0.014 | 125.805
8.5 | 1.175 | 0.01069 | -0.015 | 109.932
9 | 1.229 | 0.01096 | -0.015 | 112.126
9.5 | 1.282 | 0.01129 | -0.016 | 113.583
10 | 1.333 | 0.01165 | -0.016 | 114.367
10.5 | 1.382 | 0.01208 | -0.016 | 114.332
11 | 1.428 | 0.01258 | -0.017 | 113.54
11.5 | 1.472 | 0.01316 | -0.017 | 111.892
12 | 1.514 | 0.01383 | -0.017 | 109.434
12.5 | 1.552 | 0.01461 | -0.018 | 106.217
13 | 1.586 | 0.01558 | -0.018 | 101.792
13.5 | 1.618 | 0.01667 | -0.018 | 97.053
14 | 1.646 | 0.01797 | -0.019 | 91.621
14.5 | 1.67 | 0.0196 | -0.019 | 85.212
15 | 1.69 | 0.0215 | -0.019 | 78.594
15.5 | 1.706 | 0.02373 | -0.019 | 71.924
16 | 1.72 | 0.02636 | -0.02 | 65.232
16.5 | 1.729 | 0.02944 | -0.02 | 58.737
17 | 1.735 | 0.03292 | -0.02 | 52.709
17.5 | 1.738 | 0.03669 | -0.02 | 47.375
18 | 1.738 | 0.04096 | -0.02 | 42.423
18.5 | 1.734 | 0.04586 | -0.02 | 37.814
19 | 1.729 | 0.05088 | -0.02 | 33.982
19.5 | 1.721 | 0.05635 | -0.021 | 30.55
20 | 1.712 | 0.06205 | -0.021 | 27.592

## 146. Re 20M Mach 0.00 (2)
BIGFOIL.COM POLAR EXPORT
NACA23017.424
NACA23017.424 |  |  |  | Cl Max: | 1.0901 | at alpha= | 10.5 | deg
XFOIL ncrit=9 |  |  |  | L/D Max: | 145.063 | at alpha= | 9.5 | deg
Re: | 20000000 |  |  | Cd Min: | 0.02102 | at alpha= | -20 | deg
Mach: | 0 |  |  | Cl=0 at alpha= | -1.2444 | deg
|  |  |  | @ Cl=0.1, Cd= | 0.0055812
|  |  |  | @ Cl=0.4, Cd= | 0.0054474
|  |  |  | @ Cl=0.6, Cd= | 0.0057349
alpha (deg) | Cl | Cd | Cm | Cl/Cd
-20 | -1.7463 | 0.02102 | -0.0566 | -83.078
-19.5 | -1.7283 | 0.01939 | -0.0532 | -89.1336
-19 | -1.7069 | 0.01797 | -0.0498 | -94.9861
-18.5 | -1.6835 | 0.01672 | -0.0464 | -100.6878
-17.5 | -1.6043 | 0.0147 | -0.0444 | -109.1361
-17 | -1.5611 | 0.01377 | -0.0438 | -113.3696
-16.5 | -1.5186 | 0.0129 | -0.0429 | -117.7209
-16 | -1.4731 | 0.01217 | -0.0421 | -121.0435
-15.5 | -1.424 | 0.01157 | -0.0418 | -123.0769
-15 | -1.3912 | 0.01105 | -0.0379 | -125.9005
-14.5 | -1.344 | 0.01053 | -0.0369 | -127.6353
-14 | -1.2881 | 0.01001 | -0.0376 | -128.6813
-13.5 | -1.229 | 0.00954 | -0.0388 | -128.826
-13 | -1.0779 | 0.00885 | -0.0597 | -121.7966
-12.5 | -1.0302 | 0.00857 | -0.0584 | -120.21
-12 | -0.9995 | 0.00836 | -0.0534 | -119.5574
-11.5 | -0.965 | 0.00815 | -0.049 | -118.4049
-11 | -0.9305 | 0.00797 | -0.0446 | -116.7503
-10.5 | -0.8952 | 0.00773 | -0.0402 | -115.8085
-10 | -0.8626 | 0.00762 | -0.0352 | -113.2021
-9.5 | -0.8198 | 0.00749 | -0.0323 | -109.4526
-9 | -0.775 | 0.0073 | -0.0299 | -106.1644
-8.5 | -0.7293 | 0.00718 | -0.0276 | -101.5738
-8 | -0.6833 | 0.00708 | -0.0253 | -96.5113
-7.5 | -0.6355 | 0.00697 | -0.0234 | -91.1765
-7 | -0.5869 | 0.00685 | -0.0216 | -85.6788
-6.5 | -0.5364 | 0.00674 | -0.0202 | -79.5846
-6 | -0.4865 | 0.00664 | -0.0187 | -73.2681
-5.5 | -0.4351 | 0.00653 | -0.0175 | -66.6309
-5 | -0.3842 | 0.00647 | -0.0162 | -59.3818
-4.5 | -0.3324 | 0.00638 | -0.015 | -52.1003
-4 | -0.2806 | 0.00631 | -0.0139 | -44.4691
-3.5 | -0.2286 | 0.00623 | -0.0127 | -36.6934
-3 | -0.1766 | 0.00618 | -0.0116 | -28.5761
-2.5 | -0.1248 | 0.0061 | -0.0105 | -20.459
-2 | -0.0745 | 0.00597 | -0.009 | -12.4791
-1.5 | -0.0252 | 0.00581 | -0.0074 | -4.3373
-1 | 0.0241 | 0.00568 | -0.0057 | 4.243
-0.5 | 0.0758 | 0.0056 | -0.0045 | 13.5357
0 | 0.1272 | 0.00556 | -0.0033 | 22.8777
0.5 | 0.1788 | 0.00551 | -0.0022 | 32.4501
1 | 0.2291 | 0.00538 | -0.0007 | 42.5836
1.5 | 0.2802 | 0.00534 | 0.0005 | 52.4719
2 | 0.334 | 0.00536 | 0.0013 | 62.3134
2.5 | 0.3867 | 0.00544 | 0.0022 | 71.0846
3 | 0.4404 | 0.00547 | 0.0029 | 80.5119
3.5 | 0.4925 | 0.00556 | 0.0039 | 88.5791
4 | 0.5454 | 0.00561 | 0.0048 | 97.2193
4.5 | 0.5964 | 0.00573 | 0.006 | 104.0838
5 | 0.6481 | 0.0058 | 0.007 | 111.7414
5.5 | 0.6975 | 0.00592 | 0.0085 | 117.8209
6 | 0.747 | 0.00601 | 0.01 | 124.2928
6.5 | 0.7952 | 0.00614 | 0.0117 | 129.5114
7 | 0.8413 | 0.0063 | 0.0138 | 133.5397
7.5 | 0.8875 | 0.00644 | 0.0158 | 137.8106
8 | 0.9316 | 0.00661 | 0.0183 | 140.938
8.5 | 0.9651 | 0.00676 | 0.023 | 142.7663
9 | 1.0005 | 0.00692 | 0.0273 | 144.5809
9.5 | 1.0343 | 0.00713 | 0.0318 | 145.0631
10 | 1.065 | 0.00737 | 0.0369 | 144.5047
10.5 | 1.0901 | 0.00754 | 0.0431 | 144.5756

## 147. Re 20M Mach 0.10 (1)
BIGFOIL.COM POLAR EXPORT
NACA23017.424
NACA23017.424 |  |  |  | Cl Max: | 1.722 | at alpha= | 17.5 | deg
JavaFoil+Calcfoil stall+Eppler ext transition |  |  |  | L/D Max: | 124.984 | at alpha= | 8 | deg
Re: | 20000000 |  |  | Cd Min: | 0.00794 | at alpha= | -1.5 | deg
Mach: | 0.1 |  |  | Cl=0 at alpha= | -1.2302 | deg
|  |  |  | @ Cl=0.1, Cd= | 0.0084457
|  |  |  | @ Cl=0.4, Cd= | 0.0086923
|  |  |  | @ Cl=0.6, Cd= | 0.0089015
alpha (deg) | Cl | Cd | Cm | Cl/Cd
-20 | -1.336 | 0.05217 | 0.009 | -25.618
-19.5 | -1.354 | 0.04484 | 0.008 | -30.202
-19 | -1.369 | 0.03885 | 0.008 | -35.241
-18.5 | -1.381 | 0.03368 | 0.008 | -41.02
-18 | -1.391 | 0.02919 | 0.008 | -47.665
-17.5 | -1.398 | 0.02546 | 0.007 | -54.909
-17 | -1.4 | 0.02253 | 0.007 | -62.149
-16.5 | -1.399 | 0.0202 | 0.007 | -69.236
-16 | -1.393 | 0.01829 | 0.006 | -76.173
-15.5 | -1.383 | 0.0168 | 0.006 | -82.332
-15 | -1.369 | 0.01561 | 0.006 | -87.749
-14.5 | -1.351 | 0.01466 | 0.005 | -92.161
-14 | -1.327 | 0.01384 | 0.005 | -95.925
-13.5 | -1.3 | 0.01314 | 0.005 | -98.974
-13 | -1.27 | 0.01255 | 0.004 | -101.244
-12.5 | -1.237 | 0.01201 | 0.004 | -102.992
-12 | -1.2 | 0.01153 | 0.003 | -104.04
-11.5 | -1.16 | 0.0111 | 0.003 | -104.523
-11 | -1.118 | 0.01073 | 0.003 | -104.213
-10.5 | -1.074 | 0.01037 | 0.002 | -103.492
-10 | -1.026 | 0.01005 | 0.002 | -102.159
-9.5 | -0.977 | 0.00867 | 0.001 | -112.619
-9 | -0.926 | 0.00891 | 0.001 | -103.883
-8.5 | -0.873 | 0.0087 | 0 | -100.377
-8 | -0.819 | 0.00906 | 0 | -90.373
-7.5 | -0.763 | 0.00882 | -0.001 | -86.476
-7 | -0.706 | 0.0092 | -0.001 | -76.707
-6.5 | -0.648 | 0.00897 | -0.001 | -72.232
-6 | -0.589 | 0.00881 | -0.002 | -66.821
-5.5 | -0.529 | 0.00923 | -0.002 | -57.282
-5 | -0.469 | 0.00915 | -0.003 | -51.189
-4.5 | -0.408 | 0.00904 | -0.003 | -45.078
-4 | -0.346 | 0.00898 | -0.004 | -38.545
-3.5 | -0.284 | 0.00953 | -0.004 | -29.817
-3 | -0.222 | 0.00946 | -0.005 | -23.478
-2.5 | -0.16 | 0.00928 | -0.005 | -17.2
-2 | -0.097 | 0.00871 | -0.006 | -11.134
-1.5 | -0.034 | 0.00794 | -0.006 | -4.302
-1 | 0.029 | 0.00851 | -0.006 | 3.371
-0.5 | 0.091 | 0.00844 | -0.007 | 10.843
0 | 0.154 | 0.00848 | -0.007 | 18.182
0.5 | 0.217 | 0.00849 | -0.008 | 25.537
1 | 0.279 | 0.00851 | -0.008 | 32.835
1.5 | 0.342 | 0.00858 | -0.009 | 39.835
2 | 0.404 | 0.0087 | -0.009 | 46.458
2.5 | 0.466 | 0.00879 | -0.01 | 52.996
3 | 0.528 | 0.00829 | -0.01 | 63.708
3.5 | 0.59 | 0.00889 | -0.01 | 66.337
4 | 0.651 | 0.00896 | -0.011 | 72.664
4.5 | 0.712 | 0.00856 | -0.011 | 83.183
5 | 0.773 | 0.00872 | -0.012 | 88.622
5.5 | 0.833 | 0.00891 | -0.012 | 93.52
6 | 0.893 | 0.00856 | -0.013 | 104.32
6.5 | 0.952 | 0.00882 | -0.013 | 107.854
7 | 1.01 | 0.00852 | -0.014 | 118.567
7.5 | 1.068 | 0.00921 | -0.014 | 115.979
8 | 1.125 | 0.009 | -0.014 | 124.984
8.5 | 1.18 | 0.01078 | -0.015 | 109.508
9 | 1.234 | 0.01107 | -0.015 | 111.472
9.5 | 1.287 | 0.01141 | -0.016 | 112.79
10 | 1.337 | 0.01178 | -0.016 | 113.555
10.5 | 1.386 | 0.01224 | -0.016 | 113.23
11 | 1.432 | 0.01277 | -0.017 | 112.203
11.5 | 1.476 | 0.01336 | -0.017 | 110.464
12 | 1.516 | 0.01407 | -0.017 | 107.763
12.5 | 1.554 | 0.0149 | -0.018 | 104.27
13 | 1.587 | 0.01594 | -0.018 | 99.587
13.5 | 1.618 | 0.01713 | -0.018 | 94.432
14 | 1.645 | 0.01854 | -0.019 | 88.723
14.5 | 1.667 | 0.02028 | -0.019 | 82.192
15 | 1.685 | 0.02235 | -0.019 | 75.395
15.5 | 1.7 | 0.02476 | -0.019 | 68.641
16 | 1.71 | 0.02766 | -0.02 | 61.828
16.5 | 1.718 | 0.03095 | -0.02 | 55.514
17 | 1.721 | 0.0347 | -0.02 | 49.608
17.5 | 1.722 | 0.03874 | -0.02 | 44.451
18 | 1.719 | 0.04332 | -0.02 | 39.674
18.5 | 1.713 | 0.04853 | -0.02 | 35.291
19 | 1.704 | 0.05394 | -0.02 | 31.594
19.5 | 1.694 | 0.05969 | -0.02 | 28.371
20 | 1.681 | 0.06571 | -0.021 | 25.583

## 148. Re 20M Mach 0.10 (2)
BIGFOIL.COM POLAR EXPORT
NACA23017.424
NACA23017.424 |  |  |  | Cl Max: | 1.8252 | at alpha= | 20 | deg
XFOIL ncrit=9 |  |  |  | L/D Max: | 148.64 | at alpha= | 11 | deg
Re: | 20000000 |  |  | Cd Min: | 0.03538 | at alpha= | 20 | deg
Mach: | 0.1 |  |  | Cl=0 at alpha= | -1.2439 | deg
|  |  |  | @ Cl=0.1, Cd= | 0.0055915
|  |  |  | @ Cl=0.4, Cd= | 0.0054563
|  |  |  | @ Cl=0.6, Cd= | 0.0057409
alpha (deg) | Cl | Cd | Cm | Cl/Cd
-20 | -1.7461 | 0.02243 | -0.0607 | -77.8466
-19.5 | -1.73 | 0.0205 | -0.0573 | -84.3902
-19 | -1.7104 | 0.01886 | -0.0538 | -90.6893
-18.5 | -1.6883 | 0.01743 | -0.0503 | -96.8617
-18 | -1.6594 | 0.01626 | -0.0474 | -102.0541
-17.5 | -1.6125 | 0.01521 | -0.0475 | -106.0158
-17 | -1.5686 | 0.01424 | -0.0469 | -110.1545
-16.5 | -1.5256 | 0.0133 | -0.0458 | -114.7068
-16 | -1.4807 | 0.01249 | -0.0449 | -118.5508
-15.5 | -1.4322 | 0.01182 | -0.0443 | -121.1675
-15 | -1.3981 | 0.01124 | -0.0405 | -124.3861
-14.5 | -1.3527 | 0.01072 | -0.0389 | -126.1847
-14 | -1.2965 | 0.01018 | -0.0394 | -127.3576
-13.5 | -1.2381 | 0.00968 | -0.0403 | -127.9029
-13 | -1.1738 | 0.00929 | -0.0423 | -126.3509
-12 | -1.0011 | 0.00844 | -0.0557 | -118.6137
-11.5 | -0.9673 | 0.00821 | -0.051 | -117.8197
-11 | -0.9321 | 0.00803 | -0.0466 | -116.0772
-10.5 | -0.8958 | 0.00779 | -0.0423 | -114.9936
-10 | -0.8635 | 0.00764 | -0.0371 | -113.0236
-9.5 | -0.8229 | 0.00753 | -0.0336 | -109.2829
-9 | -0.778 | 0.00734 | -0.031 | -105.9946
-8.5 | -0.7325 | 0.00721 | -0.0285 | -101.595
-8 | -0.6862 | 0.00711 | -0.0261 | -96.512
-7.5 | -0.6384 | 0.00699 | -0.0241 | -91.3305
-7 | -0.5895 | 0.00687 | -0.0223 | -85.8079
-6.5 | -0.5389 | 0.00676 | -0.0208 | -79.7189
-6 | -0.4888 | 0.00666 | -0.0192 | -73.3934
-5.5 | -0.437 | 0.00654 | -0.0179 | -66.8196
-5 | -0.3858 | 0.00648 | -0.0165 | -59.537
-4.5 | -0.3338 | 0.00639 | -0.0153 | -52.2379
-4 | -0.2818 | 0.00632 | -0.0141 | -44.5886
-3.5 | -0.2296 | 0.00624 | -0.013 | -36.7949
-3 | -0.1773 | 0.00619 | -0.0118 | -28.643
-2.5 | -0.1253 | 0.00611 | -0.0106 | -20.5074
-1.5 | -0.0253 | 0.00582 | -0.0074 | -4.3471
-1 | 0.0241 | 0.00569 | -0.0057 | 4.2355
-0.5 | 0.0761 | 0.00561 | -0.0045 | 13.5651
0 | 0.1279 | 0.00557 | -0.0033 | 22.9623
0.5 | 0.1796 | 0.00551 | -0.002 | 32.5953
1 | 0.2302 | 0.00539 | -0.0006 | 42.7087
1.5 | 0.2815 | 0.00535 | 0.0007 | 52.6168
2 | 0.3357 | 0.00537 | 0.0014 | 62.514
2.5 | 0.3886 | 0.00545 | 0.0024 | 71.3028
3 | 0.4427 | 0.00548 | 0.0031 | 80.7847
3.5 | 0.4949 | 0.00557 | 0.0042 | 88.851
4 | 0.5481 | 0.00562 | 0.0051 | 97.5267
4.5 | 0.5994 | 0.00574 | 0.0064 | 104.4251
5 | 0.6513 | 0.00582 | 0.0075 | 111.9072
5.5 | 0.701 | 0.00593 | 0.0091 | 118.2125
6 | 0.7506 | 0.00603 | 0.0106 | 124.4776
6.5 | 0.7991 | 0.00616 | 0.0124 | 129.724
7 | 0.8452 | 0.00633 | 0.0146 | 133.5229
7.5 | 0.8914 | 0.00647 | 0.0168 | 137.7743
8 | 0.9351 | 0.00663 | 0.0195 | 141.0407
8.5 | 0.9666 | 0.00679 | 0.0247 | 142.3564
9 | 1.0033 | 0.00696 | 0.0289 | 144.1523
9.5 | 1.0368 | 0.00716 | 0.0336 | 144.8045
10 | 1.0684 | 0.00741 | 0.0385 | 144.1835
10.5 | 1.0947 | 0.0076 | 0.0446 | 144.0395
11 | 1.2456 | 0.00838 | 0.0234 | 148.6396
11.5 | 1.3082 | 0.00893 | 0.0214 | 146.495
12 | 1.3684 | 0.00938 | 0.0199 | 145.8849
12.5 | 1.4201 | 0.00995 | 0.0201 | 142.7236
13 | 1.449 | 0.01054 | 0.0248 | 137.4763
13.5 | 1.4974 | 0.01122 | 0.0252 | 133.4581
14 | 1.5455 | 0.01187 | 0.0257 | 130.2022
14.5 | 1.5907 | 0.01267 | 0.0264 | 125.5485
15 | 1.633 | 0.01365 | 0.0272 | 119.6337
15.5 | 1.6767 | 0.01468 | 0.0275 | 114.2166
16 | 1.7114 | 0.0158 | 0.0293 | 108.3165
16.5 | 1.7319 | 0.01717 | 0.0332 | 100.8678
17 | 1.7529 | 0.01862 | 0.0367 | 94.1407
17.5 | 1.7649 | 0.02058 | 0.0407 | 85.758
18 | 1.7819 | 0.02264 | 0.0434 | 78.7058
18.5 | 1.7993 | 0.02497 | 0.0454 | 72.0585
19 | 1.8075 | 0.02823 | 0.0472 | 64.0276
19.5 | 1.8171 | 0.03161 | 0.0484 | 57.485
20 | 1.8252 | 0.03538 | 0.049 | 51.5885

## 149. Re 20M Mach 0.25 (1)
BIGFOIL.COM POLAR EXPORT
NACA23017.424
NACA23017.424 |  |  |  | Cl Max: | 1.64 | at alpha= | 15.5 | deg
JavaFoil+Calcfoil stall+Eppler ext transition |  |  |  | L/D Max: | 123.169 | at alpha= | 7 | deg
Re: | 20000000 |  |  | Cd Min: | 0.0081 | at alpha= | -1 | deg
Mach: | 0.25 |  |  | Cl=0 at alpha= | -1.2266 | deg
|  |  |  | @ Cl=0.1, Cd= | 0.0086281
|  |  |  | @ Cl=0.4, Cd= | 0.0084072
|  |  |  | @ Cl=0.6, Cd= | 0.0086741
alpha (deg) | Cl | Cd | Cm | Cl/Cd
-20 | -0.988 | 0.11085 | 0.008 | -8.909
-19.5 | -1.036 | 0.09344 | 0.008 | -11.082
-19 | -1.081 | 0.07812 | 0.008 | -13.838
-18.5 | -1.123 | 0.06508 | 0.008 | -17.261
-18 | -1.164 | 0.05318 | 0.007 | -21.885
-17.5 | -1.2 | 0.04338 | 0.007 | -27.663
-17 | -1.232 | 0.03544 | 0.007 | -34.759
-16.5 | -1.257 | 0.02961 | 0.007 | -42.462
-16 | -1.278 | 0.02489 | 0.006 | -51.336
-15.5 | -1.291 | 0.02146 | 0.006 | -60.157
-15 | -1.297 | 0.0189 | 0.006 | -68.628
-14.5 | -1.296 | 0.01711 | 0.005 | -75.734
-14 | -1.287 | 0.01578 | 0.005 | -81.554
-13.5 | -1.272 | 0.01469 | 0.005 | -86.592
-13 | -1.252 | 0.01378 | 0.004 | -90.866
-12.5 | -1.227 | 0.01308 | 0.004 | -93.833
-12 | -1.198 | 0.01242 | 0.003 | -96.462
-11.5 | -1.164 | 0.01186 | 0.003 | -98.195
-11 | -1.126 | 0.01138 | 0.003 | -98.947
-10.5 | -1.085 | 0.01095 | 0.002 | -99.098
-10 | -1.041 | 0.01055 | 0.002 | -98.599
-9.5 | -0.993 | 0.0102 | 0.001 | -97.365
-9 | -0.943 | 0.00881 | 0.001 | -107.036
-8.5 | -0.89 | 0.00857 | 0 | -103.882
-8 | -0.836 | 0.00882 | 0 | -94.759
-7.5 | -0.78 | 0.00912 | -0.001 | -85.524
-7 | -0.722 | 0.00891 | -0.001 | -81.065
-6.5 | -0.663 | 0.00872 | -0.001 | -76.107
-6 | -0.603 | 0.00905 | -0.002 | -66.662
-5.5 | -0.543 | 0.00892 | -0.002 | -60.815
-5 | -0.481 | 0.00933 | -0.003 | -51.515
-4.5 | -0.418 | 0.00926 | -0.003 | -45.183
-4 | -0.355 | 0.00918 | -0.004 | -38.71
-3.5 | -0.292 | 0.00872 | -0.004 | -33.487
-3 | -0.228 | 0.0086 | -0.005 | -26.524
-2.5 | -0.164 | 0.00904 | -0.005 | -18.14
-2 | -0.1 | 0.00877 | -0.006 | -11.356
-1.5 | -0.035 | 0.00812 | -0.006 | -4.323
-1 | 0.029 | 0.0081 | -0.007 | 3.64
-0.5 | 0.094 | 0.00863 | -0.007 | 10.889
0 | 0.158 | 0.00861 | -0.008 | 18.395
0.5 | 0.223 | 0.0087 | -0.008 | 25.597
1 | 0.287 | 0.00872 | -0.008 | 32.889
1.5 | 0.351 | 0.00879 | -0.009 | 39.929
2 | 0.415 | 0.00829 | -0.009 | 50.037
2.5 | 0.479 | 0.00835 | -0.01 | 57.316
3 | 0.542 | 0.00849 | -0.01 | 63.814
3.5 | 0.605 | 0.00869 | -0.011 | 69.616
4 | 0.668 | 0.00825 | -0.011 | 80.943
4.5 | 0.731 | 0.00844 | -0.012 | 86.523
5 | 0.793 | 0.009 | -0.012 | 88.067
5.5 | 0.854 | 0.00866 | -0.013 | 98.659
6 | 0.915 | 0.0089 | -0.013 | 102.832
6.5 | 0.975 | 0.0086 | -0.013 | 113.419
7 | 1.035 | 0.0084 | -0.014 | 123.169
7.5 | 1.093 | 0.0101 | -0.014 | 108.27
8 | 1.15 | 0.01044 | -0.015 | 110.175
8.5 | 1.206 | 0.01114 | -0.015 | 108.23
9 | 1.26 | 0.01165 | -0.016 | 108.19
9.5 | 1.312 | 0.01207 | -0.016 | 108.664
10 | 1.361 | 0.01258 | -0.016 | 108.217
10.5 | 1.408 | 0.01316 | -0.017 | 106.975
11 | 1.452 | 0.01386 | -0.017 | 104.756
11.5 | 1.491 | 0.01468 | -0.018 | 101.612
12 | 1.527 | 0.01567 | -0.018 | 97.428
12.5 | 1.559 | 0.0169 | -0.018 | 92.211
13 | 1.585 | 0.0184 | -0.018 | 86.114
13.5 | 1.606 | 0.02023 | -0.019 | 79.39
14 | 1.623 | 0.02251 | -0.019 | 72.12
14.5 | 1.633 | 0.02525 | -0.019 | 64.689
15 | 1.639 | 0.02848 | -0.019 | 57.558
15.5 | 1.64 | 0.0323 | -0.019 | 50.764
16 | 1.636 | 0.03678 | -0.02 | 44.467
16.5 | 1.627 | 0.04177 | -0.02 | 38.96
17 | 1.613 | 0.04723 | -0.02 | 34.161
17.5 | 1.594 | 0.05341 | -0.02 | 29.841
18 | 1.569 | 0.06024 | -0.02 | 26.051
18.5 | 1.541 | 0.06752 | -0.02 | 22.827
19 | 1.51 | 0.07495 | -0.02 | 20.144
19.5 | 1.474 | 0.08308 | -0.02 | 17.741
20 | 1.434 | 0.09161 | -0.02 | 15.659

## 150. Re 20M Mach 0.25 (2)
BIGFOIL.COM POLAR EXPORT
NACA23017.424
NACA23017.424 |  |  |  | Cl Max: | 1.7761 | at alpha= | 18 | deg
XFOIL ncrit=9 |  |  |  | L/D Max: | 145.794 | at alpha= | 10.5 | deg
Re: | 20000000 |  |  | Cd Min: | 0.05508 | at alpha= | 20 | deg
Mach: | 0.25 |  |  | Cl=0 at alpha= | -1.2421 | deg
|  |  |  | @ Cl=0.1, Cd= | 0.0056252
|  |  |  | @ Cl=0.4, Cd= | 0.0055006
|  |  |  | @ Cl=0.6, Cd= | 0.0057772
alpha (deg) | Cl | Cd | Cm | Cl/Cd
-20 | -1.7339 | 0.03283 | -0.0792 | -52.8145
-19.5 | -1.7213 | 0.02934 | -0.0773 | -58.6673
-19 | -1.71 | 0.02619 | -0.0744 | -65.2921
-18.5 | -1.698 | 0.02328 | -0.071 | -72.9381
-18 | -1.6807 | 0.02087 | -0.0673 | -80.5319
-17.5 | -1.6578 | 0.01888 | -0.0636 | -87.8072
-17 | -1.6082 | 0.01724 | -0.0636 | -93.2831
-16.5 | -1.5638 | 0.01586 | -0.0622 | -98.6003
-16 | -1.5177 | 0.0147 | -0.0606 | -103.2449
-15.5 | -1.4713 | 0.01365 | -0.0588 | -107.7875
-15 | -1.4244 | 0.01262 | -0.057 | -112.8685
-14.5 | -1.3936 | 0.01183 | -0.0517 | -117.8022
-14 | -1.3422 | 0.01115 | -0.05 | -120.3767
-13.5 | -1.2806 | 0.01056 | -0.0502 | -121.2689
-13 | -1.2252 | 0.01004 | -0.0492 | -122.0319
-12.5 | -1.0648 | 0.00924 | -0.0694 | -115.2381
-12 | -1.0142 | 0.00892 | -0.0674 | -113.6996
-11.5 | -0.9793 | 0.00861 | -0.0622 | -113.7398
-11 | -0.9429 | 0.00835 | -0.0573 | -112.9222
-10.5 | -0.903 | 0.00811 | -0.0529 | -111.344
-10 | -0.866 | 0.00788 | -0.0479 | -109.8985
-9.5 | -0.829 | 0.00766 | -0.0428 | -108.2245
-9 | -0.7924 | 0.00754 | -0.0376 | -105.0928
-8.5 | -0.7485 | 0.00736 | -0.034 | -101.6984
-8 | -0.7016 | 0.00725 | -0.031 | -96.7724
-7.5 | -0.6534 | 0.00711 | -0.0283 | -91.8987
-7 | -0.6032 | 0.007 | -0.026 | -86.1714
-6.5 | -0.5522 | 0.00685 | -0.0239 | -80.6131
-6 | -0.5008 | 0.00676 | -0.0219 | -74.0828
-5.5 | -0.4477 | 0.00664 | -0.0203 | -67.4247
-5 | -0.3952 | 0.00656 | -0.0186 | -60.2439
-4.5 | -0.3418 | 0.00646 | -0.0171 | -52.9102
-4 | -0.2883 | 0.00639 | -0.0156 | -45.1174
-3.5 | -0.2347 | 0.0063 | -0.0142 | -37.254
-3 | -0.1815 | 0.00625 | -0.0127 | -29.04
-2.5 | -0.1282 | 0.00616 | -0.0113 | -20.8117
-2 | -0.0762 | 0.00604 | -0.0096 | -12.6159
-1.5 | -0.026 | 0.00587 | -0.0076 | -4.4293
-1 | 0.0244 | 0.00574 | -0.0057 | 4.2509
-0.5 | 0.078 | 0.00565 | -0.0043 | 13.8053
0 | 0.1313 | 0.00559 | -0.0029 | 23.4884
0.5 | 0.1841 | 0.00555 | -0.0015 | 33.1712
1 | 0.2361 | 0.00542 | 0.0002 | 43.5609
1.5 | 0.2889 | 0.0054 | 0.0017 | 53.5
2 | 0.3449 | 0.00542 | 0.0025 | 63.6347
2.5 | 0.3992 | 0.0055 | 0.0037 | 72.5818
3 | 0.4548 | 0.00554 | 0.0047 | 82.0939
3.5 | 0.5083 | 0.00563 | 0.006 | 90.2842
4 | 0.563 | 0.0057 | 0.0072 | 98.7719
4.5 | 0.6157 | 0.00581 | 0.0087 | 105.9725
5 | 0.6682 | 0.00592 | 0.0104 | 112.8716
5.5 | 0.7198 | 0.00602 | 0.0122 | 119.5681
6 | 0.7696 | 0.00614 | 0.0143 | 125.342
6.5 | 0.8192 | 0.00627 | 0.0166 | 130.6539
7 | 0.8654 | 0.00645 | 0.0195 | 134.1705
7.5 | 0.9041 | 0.00657 | 0.024 | 137.6104
8 | 0.9435 | 0.00674 | 0.0284 | 139.9852
8.5 | 0.9806 | 0.00698 | 0.0331 | 140.4871
9 | 1.0176 | 0.00721 | 0.0378 | 141.1373
9.5 | 1.0542 | 0.00742 | 0.0426 | 142.0755
10.5 | 1.2305 | 0.00844 | 0.0301 | 145.7938
11 | 1.297 | 0.00891 | 0.0285 | 145.5668
11.5 | 1.3561 | 0.00954 | 0.0282 | 142.1488
12 | 1.4155 | 0.01013 | 0.028 | 139.7335
12.5 | 1.4525 | 0.01088 | 0.0319 | 133.5018
13 | 1.494 | 0.01159 | 0.0348 | 128.9042
13.5 | 1.5414 | 0.0125 | 0.0362 | 123.312
14 | 1.5872 | 0.01352 | 0.0376 | 117.3964
14.5 | 1.63 | 0.01476 | 0.0391 | 110.4336
15 | 1.6735 | 0.01622 | 0.04 | 103.1751
15.5 | 1.7107 | 0.0177 | 0.0418 | 96.6497
16 | 1.7272 | 0.01974 | 0.0461 | 87.4975
16.5 | 1.7471 | 0.02182 | 0.0496 | 80.0687
17 | 1.7602 | 0.02439 | 0.0531 | 72.1689
17.5 | 1.7673 | 0.02772 | 0.0559 | 63.7554
18 | 1.7761 | 0.03145 | 0.0576 | 56.4738
18.5 | 1.7759 | 0.03623 | 0.0586 | 49.0174
19 | 1.7757 | 0.0413 | 0.0589 | 42.9952
19.5 | 1.7679 | 0.04736 | 0.0584 | 37.329
20 | 1.7457 | 0.05508 | 0.0569 | 31.6939

## 151. Re 20M Mach 0.50 (1)
BIGFOIL.COM POLAR EXPORT
NACA23017.424
NACA23017.424 |  |  |  | Cl Max: | 1.386 | at alpha= | 10.5 | deg
JavaFoil+Calcfoil stall+Eppler ext transition |  |  |  | L/D Max: | 101.93 | at alpha= | 6.5 | deg
Re: | 20000000 |  |  | Cd Min: | 0.00784 | at alpha= | -1.5 | deg
Mach: | 0.5 |  |  | Cl=0 at alpha= | -1.2292 | deg
|  |  |  | @ Cl=0.1, Cd= | 0.0083439
|  |  |  | @ Cl=0.4, Cd= | 0.0081265
|  |  |  | @ Cl=0.6, Cd= | 0.0084356
alpha (deg) | Cl | Cd | Cm | Cl/Cd
-20 | -1.05 | 0.20674 | 0.007 | -5.079
-19.5 | -1.025 | 0.18474 | 0.007 | -5.547
-19 | -1.001 | 0.16146 | 0.007 | -6.202
-18.5 | -0.969 | 0.17281 | 0.006 | -5.605
-18 | -0.945 | 0.14768 | 0.006 | -6.401
-17.5 | -0.912 | 0.1592 | 0.005 | -5.732
-17 | -0.889 | 0.13589 | 0.005 | -6.545
-16.5 | -0.857 | 0.14548 | 0.005 | -5.889
-16 | -0.834 | 0.12109 | 0.005 | -6.886
-15.5 | -0.801 | 0.12854 | 0.004 | -6.233
-15 | -0.778 | 0.10927 | 0.004 | -7.123
-14.5 | -0.747 | 0.1097 | 0.004 | -6.806
-14 | -0.727 | 0.0923 | 0.004 | -7.871
-13.5 | -0.697 | 0.08799 | 0.003 | -7.923
-13 | -0.669 | 0.08366 | 0.003 | -7.997
-12.5 | -0.744 | 0.02245 | 0.004 | -33.133
-12 | -0.704 | 0.02419 | 0.004 | -29.117
-11.5 | -0.654 | 0.03035 | 0.003 | -21.544
-11 | -0.63 | 0.02632 | 0.003 | -23.951
-10.5 | -0.758 | 0.02003 | 0.002 | -37.844
-10 | -0.946 | 0.01504 | 0.002 | -62.895
-9.5 | -0.971 | 0.01349 | 0.001 | -71.931
-9 | -0.96 | 0.01254 | 0.001 | -76.559
-8.5 | -0.931 | 0.01148 | 0 | -81.075
-8 | -0.89 | 0.01085 | 0 | -82.016
-7.5 | -0.841 | 0.01037 | -0.001 | -81.156
-7 | -0.786 | 0.00994 | -0.001 | -79.035
-6.5 | -0.727 | 0.00961 | -0.002 | -75.618
-6 | -0.664 | 0.00828 | -0.002 | -80.228
-5.5 | -0.599 | 0.00851 | -0.003 | -70.462
-5 | -0.533 | 0.00883 | -0.003 | -60.352
-4.5 | -0.464 | 0.00866 | -0.004 | -53.661
-4 | -0.395 | 0.00854 | -0.004 | -46.273
-3.5 | -0.325 | 0.00901 | -0.005 | -36.073
-3 | -0.254 | 0.00887 | -0.005 | -28.638
-2.5 | -0.183 | 0.00876 | -0.006 | -20.873
-2 | -0.111 | 0.00865 | -0.006 | -12.858
-1.5 | -0.039 | 0.00784 | -0.007 | -5.003
-1 | 0.033 | 0.00786 | -0.007 | 4.184
-0.5 | 0.105 | 0.00838 | -0.008 | 12.522
0 | 0.177 | 0.0084 | -0.008 | 21.042
0.5 | 0.248 | 0.00842 | -0.009 | 29.489
1 | 0.32 | 0.00803 | -0.009 | 39.841
1.5 | 0.391 | 0.00811 | -0.01 | 48.213
2 | 0.462 | 0.00824 | -0.011 | 56.089
2.5 | 0.533 | 0.00789 | -0.011 | 67.494
3 | 0.603 | 0.00846 | -0.012 | 71.242
3.5 | 0.672 | 0.00809 | -0.012 | 83.085
4 | 0.741 | 0.0083 | -0.013 | 89.361
4.5 | 0.81 | 0.00806 | -0.013 | 100.431
5 | 0.877 | 0.00933 | -0.014 | 94.042
5.5 | 0.943 | 0.00966 | -0.014 | 97.669
6 | 1.008 | 0.01007 | -0.015 | 100.093
6.5 | 1.071 | 0.01051 | -0.015 | 101.93
7 | 1.132 | 0.01111 | -0.015 | 101.835
7.5 | 1.189 | 0.01208 | -0.016 | 98.499
8 | 1.243 | 0.01288 | -0.016 | 96.559
8.5 | 1.292 | 0.01387 | -0.017 | 93.105
9 | 1.333 | 0.01554 | -0.017 | 85.787
9.5 | 1.365 | 0.01723 | -0.018 | 79.207
10 | 1.385 | 0.01957 | -0.018 | 70.767
10.5 | 1.386 | 0.02322 | -0.018 | 59.709
11 | 1.365 | 0.02844 | -0.018 | 47.991
11.5 | 1.304 | 0.03639 | -0.018 | 35.826
12 | 1.15 | 0.04956 | -0.017 | 23.205
12.5 | 0.841 | 0.05933 | -0.017 | 14.172
13 | 0.846 | 0.07994 | -0.016 | 10.589
13.5 | 0.858 | 0.10118 | -0.015 | 8.478
14 | 0.876 | 0.12285 | -0.015 | 7.131
14.5 | 0.901 | 0.14045 | -0.015 | 6.412
15 | 0.928 | 0.15077 | -0.015 | 6.158
15.5 | 0.956 | 0.16696 | -0.015 | 5.723

## 152. Re 20M Mach 0.50 (2)
BIGFOIL.COM POLAR EXPORT
NACA23017.424
NACA23017.424 |  |  |  | Cl Max: | 1.7812 | at alpha= | 14.5 | deg
XFOIL ncrit=9 |  |  |  | L/D Max: | 134.532 | at alpha= | 9.5 | deg
Re: | 20000000 |  |  | Cd Min: | 0.15564 | at alpha= | 20 | deg
Mach: | 0.5 |  |  | Cl=0 at alpha= | -1.2672 | deg
|  |  |  | @ Cl=0.1, Cd= | 0.0058041
|  |  |  | @ Cl=0.4, Cd= | 0.0057156
|  |  |  | @ Cl=0.6, Cd= | 0.0060309
alpha (deg) | Cl | Cd | Cm | Cl/Cd
-14 | -1.1752 | 0.0387 | -0.1042 | -30.3669
-13.5 | -1.2022 | 0.02997 | -0.1069 | -40.1134
-13 | -1.2367 | 0.02377 | -0.1019 | -52.0278
-12 | -1.243 | 0.01391 | -0.0921 | -89.3602
-11.5 | -1.1898 | 0.01198 | -0.0875 | -99.3155
-11 | -1.0351 | 0.01068 | -0.0981 | -96.9195
-10.5 | -0.9649 | 0.00995 | -0.0953 | -96.9749
-10 | -0.913 | 0.00939 | -0.0894 | -97.2311
-9.5 | -0.8656 | 0.00896 | -0.0828 | -96.6071
-9 | -0.818 | 0.00857 | -0.0763 | -95.4492
-8.5 | -0.7729 | 0.00822 | -0.0694 | -94.0268
-8 | -0.7265 | 0.00798 | -0.0629 | -91.0401
-7.5 | -0.68 | 0.00769 | -0.0565 | -88.4265
-7 | -0.6321 | 0.00748 | -0.0505 | -84.5053
-6.5 | -0.5865 | 0.00729 | -0.0442 | -80.4527
-6 | -0.5413 | 0.00719 | -0.0379 | -75.2851
-5.5 | -0.4853 | 0.00704 | -0.0339 | -68.9347
-5 | -0.4285 | 0.0069 | -0.0302 | -62.1014
-4.5 | -0.3713 | 0.00679 | -0.0268 | -54.6834
-4 | -0.3132 | 0.00671 | -0.0237 | -46.6766
-3.5 | -0.2546 | 0.00663 | -0.0208 | -38.4012
-3 | -0.196 | 0.00654 | -0.018 | -29.9694
-2.5 | -0.137 | 0.00646 | -0.0154 | -21.2074
-2 | -0.0802 | 0.00633 | -0.0125 | -12.6698
-1.5 | -0.0257 | 0.00613 | -0.0092 | -4.1925
-0.5 | 0.0847 | 0.00582 | -0.003 | 14.5533
0 | 0.1424 | 0.00576 | -0.0003 | 24.7222
0.5 | 0.2022 | 0.00568 | 0.0019 | 35.5986
1 | 0.2594 | 0.00564 | 0.0047 | 45.9929
1.5 | 0.32 | 0.00563 | 0.0069 | 56.8384
2 | 0.3806 | 0.0057 | 0.0091 | 66.7719
2.5 | 0.4429 | 0.00575 | 0.0111 | 77.0261
3 | 0.5018 | 0.00587 | 0.0138 | 85.4855
3.5 | 0.5616 | 0.00593 | 0.0165 | 94.7049
4 | 0.6187 | 0.00608 | 0.0198 | 101.7599
4.5 | 0.669 | 0.00613 | 0.0246 | 109.1354
5 | 0.7164 | 0.00628 | 0.03 | 114.0764
5.5 | 0.7694 | 0.00643 | 0.0345 | 119.6579
6 | 0.8175 | 0.00666 | 0.04 | 122.7477
6.5 | 0.8667 | 0.00688 | 0.0453 | 125.9738
7 | 0.9173 | 0.00714 | 0.0505 | 128.4734
7.5 | 0.963 | 0.00746 | 0.0565 | 129.0885
8 | 1.0124 | 0.00779 | 0.062 | 129.9615
8.5 | 1.0652 | 0.00817 | 0.0669 | 130.3794
9 | 1.1575 | 0.00877 | 0.0645 | 131.984
9.5 | 1.2942 | 0.00962 | 0.0545 | 134.5322
10 | 1.36 | 0.01039 | 0.0574 | 130.8951
10.5 | 1.4194 | 0.01134 | 0.0612 | 125.1675
11 | 1.4882 | 0.01258 | 0.0635 | 118.2989
11.5 | 1.5321 | 0.01403 | 0.0693 | 109.2017
12.5 | 1.6224 | 0.01809 | 0.0782 | 89.6849
13 | 1.6733 | 0.02071 | 0.0807 | 80.7967
13.5 | 1.7239 | 0.02397 | 0.0821 | 71.9191
14 | 1.7705 | 0.02795 | 0.0827 | 63.3453
14.5 | 1.7812 | 0.03259 | 0.0861 | 54.6548
15 | 1.7786 | 0.03831 | 0.0884 | 46.4265
15.5 | 1.7589 | 0.04538 | 0.0893 | 38.7594
16 | 1.7172 | 0.05412 | 0.0882 | 31.7295
16.5 | 1.6568 | 0.06442 | 0.0853 | 25.7187
17 | 1.5719 | 0.07688 | 0.0798 | 20.4461
18 | 1.3941 | 0.10559 | 0.0624 | 13.203
18.5 | 1.3232 | 0.11972 | 0.0531 | 11.0525
19 | 1.2651 | 0.13339 | 0.0437 | 9.4842
20 | 1.2114 | 0.15564 | 0.0286 | 7.7833