## index
index | Re | Mach | Datasource
1 | 50000 | 0 | JavaFoil+Calcfoil stall+Eppler ext transition
2 | 50000 | 0 | XFOIL ncrit=9
3 | 50000 | 0.1 | JavaFoil+Calcfoil stall+Eppler ext transition
4 | 50000 | 0.1 | XFOIL ncrit=9
5 | 50000 | 0.25 | JavaFoil+Calcfoil stall+Eppler ext transition
6 | 50000 | 0.25 | XFOIL ncrit=9
7 | 50000 | 0.5 | JavaFoil+Calcfoil stall+Eppler ext transition
8 | 50000 | 0.5 | XFOIL ncrit=9
9 | 100000 | 0 | JavaFoil+Calcfoil stall+Eppler ext transition
10 | 100000 | 0 | XFOIL ncrit=9
11 | 100000 | 0.1 | JavaFoil+Calcfoil stall+Eppler ext transition
12 | 100000 | 0.1 | XFOIL ncrit=9
13 | 100000 | 0.25 | JavaFoil+Calcfoil stall+Eppler ext transition
14 | 100000 | 0.25 | XFOIL ncrit=9
15 | 100000 | 0.5 | JavaFoil+Calcfoil stall+Eppler ext transition
16 | 100000 | 0.5 | XFOIL ncrit=9
17 | 250000 | 0 | JavaFoil+Calcfoil stall+Eppler ext transition
18 | 250000 | 0 | XFOIL ncrit=9
19 | 250000 | 0.1 | JavaFoil+Calcfoil stall+Eppler ext transition
20 | 250000 | 0.1 | XFOIL ncrit=9
21 | 250000 | 0.25 | JavaFoil+Calcfoil stall+Eppler ext transition
22 | 250000 | 0.25 | XFOIL ncrit=9
23 | 250000 | 0.5 | JavaFoil+Calcfoil stall+Eppler ext transition
24 | 250000 | 0.5 | XFOIL ncrit=9
25 | 500000 | 0 | JavaFoil+Calcfoil stall+Eppler ext transition
26 | 500000 | 0 | XFOIL ncrit=9
27 | 500000 | 0.1 | JavaFoil+Calcfoil stall+Eppler ext transition
28 | 500000 | 0.1 | XFOIL ncrit=9
29 | 500000 | 0.25 | JavaFoil+Calcfoil stall+Eppler ext transition
30 | 500000 | 0.25 | XFOIL ncrit=9
31 | 500000 | 0.5 | JavaFoil+Calcfoil stall+Eppler ext transition
32 | 500000 | 0.5 | XFOIL ncrit=9
33 | 750000 | 0 | JavaFoil+Calcfoil stall+Eppler ext transition
34 | 750000 | 0 | XFOIL ncrit=9
35 | 750000 | 0.1 | JavaFoil+Calcfoil stall+Eppler ext transition
36 | 750000 | 0.1 | XFOIL ncrit=9
37 | 750000 | 0.25 | JavaFoil+Calcfoil stall+Eppler ext transition
38 | 750000 | 0.25 | XFOIL ncrit=9
39 | 750000 | 0.5 | JavaFoil+Calcfoil stall+Eppler ext transition
40 | 750000 | 0.5 | XFOIL ncrit=9
41 | 1000000 | 0 | JavaFoil+Calcfoil stall+Eppler ext transition
42 | 1000000 | 0 | XFOIL ncrit=9
43 | 1000000 | 0.1 | JavaFoil+Calcfoil stall+Eppler ext transition
44 | 1000000 | 0.1 | XFOIL ncrit=9
45 | 1000000 | 0.25 | JavaFoil+Calcfoil stall+Eppler ext transition
46 | 1000000 | 0.25 | XFOIL ncrit=9
47 | 1000000 | 0.5 | JavaFoil+Calcfoil stall+Eppler ext transition
48 | 1000000 | 0.5 | XFOIL ncrit=9
49 | 2000000 | 0 | JavaFoil+Calcfoil stall+Eppler ext transition
50 | 2000000 | 0 | XFOIL ncrit=9
51 | 2000000 | 0.1 | JavaFoil+Calcfoil stall+Eppler ext transition
52 | 2000000 | 0.1 | XFOIL ncrit=9
53 | 2000000 | 0.25 | JavaFoil+Calcfoil stall+Eppler ext transition
54 | 2000000 | 0.25 | XFOIL ncrit=9
55 | 2000000 | 0.5 | JavaFoil+Calcfoil stall+Eppler ext transition
56 | 2000000 | 0.5 | XFOIL ncrit=9
57 | 3000000 | 0 | JavaFoil+Calcfoil stall+Eppler ext transition
58 | 3000000 | 0 | XFOIL ncrit=9
59 | 3000000 | 0.1 | JavaFoil+Calcfoil stall+Eppler ext transition
60 | 3000000 | 0.1 | XFOIL ncrit=9
61 | 3000000 | 0.25 | JavaFoil+Calcfoil stall+Eppler ext transition
62 | 3000000 | 0.25 | XFOIL ncrit=9
63 | 3000000 | 0.5 | JavaFoil+Calcfoil stall+Eppler ext transition
64 | 3000000 | 0.5 | XFOIL ncrit=9
65 | 4000000 | 0 | JavaFoil+Calcfoil stall+Eppler ext transition
66 | 4000000 | 0 | XFOIL ncrit=9
67 | 4000000 | 0.1 | JavaFoil+Calcfoil stall+Eppler ext transition
68 | 4000000 | 0.1 | XFOIL ncrit=9
69 | 4000000 | 0.25 | JavaFoil+Calcfoil stall+Eppler ext transition
70 | 4000000 | 0.25 | XFOIL ncrit=9
71 | 4000000 | 0.5 | JavaFoil+Calcfoil stall+Eppler ext transition
72 | 4000000 | 0.5 | XFOIL ncrit=9
73 | 5000000 | 0 | JavaFoil+Calcfoil stall+Eppler ext transition
74 | 5000000 | 0 | XFOIL ncrit=9
75 | 5000000 | 0.1 | JavaFoil+Calcfoil stall+Eppler ext transition
76 | 5000000 | 0.1 | XFOIL ncrit=9
77 | 5000000 | 0.25 | JavaFoil+Calcfoil stall+Eppler ext transition
78 | 5000000 | 0.25 | XFOIL ncrit=9
79 | 5000000 | 0.5 | JavaFoil+Calcfoil stall+Eppler ext transition
80 | 5000000 | 0.5 | XFOIL ncrit=9
81 | 6000000 | 0 | JavaFoil+Calcfoil stall+Eppler ext transition
82 | 6000000 | 0 | XFOIL ncrit=9
83 | 6000000 | 0.1 | JavaFoil+Calcfoil stall+Eppler ext transition
84 | 6000000 | 0.1 | XFOIL ncrit=9
85 | 6000000 | 0.25 | JavaFoil+Calcfoil stall+Eppler ext transition
86 | 6000000 | 0.25 | XFOIL ncrit=9
87 | 6000000 | 0.5 | JavaFoil+Calcfoil stall+Eppler ext transition
88 | 6000000 | 0.5 | XFOIL ncrit=9
89 | 7000000 | 0 | JavaFoil+Calcfoil stall+Eppler ext transition
90 | 7000000 | 0 | XFOIL ncrit=9
91 | 7000000 | 0.1 | JavaFoil+Calcfoil stall+Eppler ext transition
92 | 7000000 | 0.1 | XFOIL ncrit=9
93 | 7000000 | 0.25 | JavaFoil+Calcfoil stall+Eppler ext transition
94 | 7000000 | 0.25 | XFOIL ncrit=9
95 | 7000000 | 0.5 | JavaFoil+Calcfoil stall+Eppler ext transition
96 | 7000000 | 0.5 | XFOIL ncrit=9
97 | 8000000 | 0 | JavaFoil+Calcfoil stall+Eppler ext transition
98 | 8000000 | 0 | XFOIL ncrit=9
99 | 8000000 | 0.1 | JavaFoil+Calcfoil stall+Eppler ext transition
100 | 8000000 | 0.1 | XFOIL ncrit=9
101 | 8000000 | 0.25 | JavaFoil+Calcfoil stall+Eppler ext transition
102 | 8000000 | 0.25 | XFOIL ncrit=9
103 | 8000000 | 0.5 | JavaFoil+Calcfoil stall+Eppler ext transition
104 | 8000000 | 0.5 | XFOIL ncrit=9
105 | 10000000 | 0 | JavaFoil+Calcfoil stall+Eppler ext transition
106 | 10000000 | 0 | XFOIL ncrit=9
107 | 10000000 | 0.1 | JavaFoil+Calcfoil stall+Eppler ext transition
108 | 10000000 | 0.1 | XFOIL ncrit=9
109 | 10000000 | 0.25 | JavaFoil+Calcfoil stall+Eppler ext transition
110 | 10000000 | 0.25 | XFOIL ncrit=9
111 | 10000000 | 0.5 | JavaFoil+Calcfoil stall+Eppler ext transition
112 | 10000000 | 0.5 | XFOIL ncrit=9
113 | 12000000 | 0 | JavaFoil+Calcfoil stall+Eppler ext transition
114 | 12000000 | 0 | XFOIL ncrit=9
115 | 12000000 | 0.1 | JavaFoil+Calcfoil stall+Eppler ext transition
116 | 12000000 | 0.1 | XFOIL ncrit=9
117 | 12000000 | 0.25 | JavaFoil+Calcfoil stall+Eppler ext transition
118 | 12000000 | 0.25 | XFOIL ncrit=9
119 | 12000000 | 0.5 | JavaFoil+Calcfoil stall+Eppler ext transition
120 | 12000000 | 0.5 | XFOIL ncrit=9
121 | 14000000 | 0 | JavaFoil+Calcfoil stall+Eppler ext transition
122 | 14000000 | 0 | XFOIL ncrit=9
123 | 14000000 | 0.1 | JavaFoil+Calcfoil stall+Eppler ext transition
124 | 14000000 | 0.1 | XFOIL ncrit=9
125 | 14000000 | 0.25 | JavaFoil+Calcfoil stall+Eppler ext transition
126 | 14000000 | 0.25 | XFOIL ncrit=9
127 | 14000000 | 0.5 | JavaFoil+Calcfoil stall+Eppler ext transition
128 | 14000000 | 0.5 | XFOIL ncrit=9
129 | 16000000 | 0 | JavaFoil+Calcfoil stall+Eppler ext transition
130 | 16000000 | 0 | XFOIL ncrit=9
131 | 16000000 | 0.1 | JavaFoil+Calcfoil stall+Eppler ext transition
132 | 16000000 | 0.1 | XFOIL ncrit=9
133 | 16000000 | 0.25 | JavaFoil+Calcfoil stall+Eppler ext transition
134 | 16000000 | 0.25 | XFOIL ncrit=9
135 | 16000000 | 0.5 | JavaFoil+Calcfoil stall+Eppler ext transition
136 | 16000000 | 0.5 | XFOIL ncrit=9
137 | 18000000 | 0 | JavaFoil+Calcfoil stall+Eppler ext transition
138 | 18000000 | 0 | XFOIL ncrit=9
139 | 18000000 | 0.1 | JavaFoil+Calcfoil stall+Eppler ext transition
140 | 18000000 | 0.1 | XFOIL ncrit=9
141 | 18000000 | 0.25 | JavaFoil+Calcfoil stall+Eppler ext transition
142 | 18000000 | 0.25 | XFOIL ncrit=9
143 | 18000000 | 0.5 | JavaFoil+Calcfoil stall+Eppler ext transition
144 | 18000000 | 0.5 | XFOIL ncrit=9
145 | 20000000 | 0 | JavaFoil+Calcfoil stall+Eppler ext transition
146 | 20000000 | 0 | XFOIL ncrit=9
147 | 20000000 | 0.1 | JavaFoil+Calcfoil stall+Eppler ext transition
148 | 20000000 | 0.1 | XFOIL ncrit=9
149 | 20000000 | 0.25 | JavaFoil+Calcfoil stall+Eppler ext transition
150 | 20000000 | 0.25 | XFOIL ncrit=9
151 | 20000000 | 0.5 | JavaFoil+Calcfoil stall+Eppler ext transition
152 | 20000000 | 0.5 | XFOIL ncrit=9

## 1. Re 50k Mach 0.00 (1)
BIGFOIL.COM POLAR EXPORT
m24
NACA M24 |  |  |  | Cl Max: | 1.529 | at alpha= | 12.5 | deg
JavaFoil+Calcfoil stall+Eppler ext transition |  |  |  | L/D Max: | 26.53 | at alpha= | 10 | deg
Re: | 50000 |  |  | Cd Min: | 0.02367 | at alpha= | 1 | deg
Mach: | 0 |  |  | Cl=0 at alpha= | -2.3804 | deg
|  |  |  | @ Cl=0.1, Cd= | 0.04524
|  |  |  | @ Cl=0.4, Cd= | 0.023837
|  |  |  | @ Cl=0.6, Cd= | 0.027917
alpha (deg) | Cl | Cd | Cm | Cl/Cd
-20 | -0.539 | 0.46536 | 0.008 | -1.159
-19.5 | -0.548 | 0.43713 | 0.008 | -1.253
-19 | -0.556 | 0.40902 | 0.008 | -1.359
-18.5 | -0.563 | 0.38448 | 0.008 | -1.465
-18 | -0.57 | 0.36206 | 0.007 | -1.575
-17.5 | -0.577 | 0.34165 | 0.007 | -1.688
-17 | -0.582 | 0.32217 | 0.007 | -1.807
-16.5 | -0.587 | 0.27714 | 0.007 | -2.118
-16 | -0.591 | 0.26181 | 0.007 | -2.256
-15.5 | -0.593 | 0.2475 | 0.007 | -2.397
-15 | -0.595 | 0.23388 | 0.007 | -2.543
-14.5 | -0.595 | 0.22059 | 0.006 | -2.697
-14 | -0.593 | 0.19982 | 0.006 | -2.97
-13.5 | -0.59 | 0.20598 | 0.006 | -2.866
-13 | -0.586 | 0.19494 | 0.006 | -3.004
-12.5 | -0.579 | 0.16899 | 0.005 | -3.428
-12 | -0.571 | 0.1532 | 0.005 | -3.726
-11.5 | -0.56 | 0.14464 | 0.005 | -3.873
-11 | -0.547 | 0.14744 | 0.005 | -3.713
-10.5 | -0.533 | 0.13469 | 0.004 | -3.954
-10 | -0.516 | 0.11831 | 0.004 | -4.359
-9.5 | -0.496 | 0.10867 | 0.004 | -4.567
-9 | -0.474 | 0.1091 | 0.004 | -4.349
-8.5 | -0.451 | 0.0955 | 0.003 | -4.718
-8 | -0.424 | 0.08811 | 0.003 | -4.815
-7.5 | -0.396 | 0.0834 | 0.003 | -4.745
-7 | -0.365 | 0.07857 | 0.002 | -4.647
-6.5 | -0.332 | 0.07596 | 0.002 | -4.374
-6 | -0.298 | 0.07184 | 0.002 | -4.141
-5.5 | -0.261 | 0.06651 | 0.001 | -3.923
-5 | -0.223 | 0.06278 | 0.001 | -3.547
-4.5 | -0.183 | 0.05944 | 0.001 | -3.075
-4 | -0.141 | 0.05571 | 0 | -2.54
-3.5 | -0.099 | 0.0529 | 0 | -1.87
-3 | -0.055 | 0.05072 | 0 | -1.089
-2.5 | -0.011 | 0.04864 | -0.001 | -0.217
-2 | 0.035 | 0.04717 | -0.001 | 0.74
-1.5 | 0.081 | 0.04564 | -0.001 | 1.777
-1 | 0.128 | 0.04465 | -0.002 | 2.864
-0.5 | 0.175 | 0.04398 | -0.002 | 3.981
0 | 0.254 | 0.02377 | -0.002 | 10.685
0.5 | 0.308 | 0.02384 | -0.003 | 12.91
1 | 0.364 | 0.02367 | -0.003 | 15.36
1.5 | 0.418 | 0.02392 | -0.004 | 17.489
2 | 0.472 | 0.02443 | -0.004 | 19.308
2.5 | 0.525 | 0.02482 | -0.005 | 21.169
3 | 0.579 | 0.02555 | -0.005 | 22.644
3.5 | 0.631 | 0.03141 | -0.012 | 20.093
4 | 0.684 | 0.03219 | -0.012 | 21.248
4.5 | 0.737 | 0.03249 | -0.013 | 22.684
5 | 0.788 | 0.03456 | -0.014 | 22.811
5.5 | 0.839 | 0.03607 | -0.015 | 23.269
6 | 0.892 | 0.03713 | -0.016 | 24.022
6.5 | 0.942 | 0.03898 | -0.017 | 24.166
7 | 0.992 | 0.0408 | -0.018 | 24.316
7.5 | 1.042 | 0.04275 | -0.019 | 24.381
8 | 1.095 | 0.04442 | -0.02 | 24.648
8.5 | 1.145 | 0.04682 | -0.021 | 24.448
9 | 1.199 | 0.04867 | -0.022 | 24.631
9.5 | 1.248 | 0.05074 | -0.023 | 24.591
10 | 1.328 | 0.05004 | -0.024 | 26.53
10.5 | 1.375 | 0.05255 | -0.025 | 26.161
11 | 1.421 | 0.05562 | -0.026 | 25.544
11.5 | 1.462 | 0.05805 | -0.027 | 25.184
12 | 1.497 | 0.06115 | -0.028 | 24.483
12.5 | 1.529 | 0.0649 | -0.029 | 23.564
13 | 1.382 | 0.10226 | -0.016 | 13.518
13.5 | 1.405 | 0.10854 | -0.017 | 12.946
14 | 1.424 | 0.11379 | -0.017 | 12.512
14.5 | 1.437 | 0.12042 | -0.017 | 11.937
15 | 1.447 | 0.12848 | -0.018 | 11.259
15.5 | 1.451 | 0.13788 | -0.018 | 10.524
16 | 1.45 | 0.14548 | -0.017 | 9.969
16.5 | 1.446 | 0.15388 | -0.018 | 9.395
17 | 1.436 | 0.16461 | -0.018 | 8.726
17.5 | 1.423 | 0.17486 | -0.018 | 8.139

## 2. Re 50k Mach 0.00 (2)
BIGFOIL.COM POLAR EXPORT
m24
NACA M24 |  |  |  | Cl Max: | 1.1796 | at alpha= | 18.5 | deg
XFOIL ncrit=9 |  |  |  | L/D Max: | 8.3945 | at alpha= | 18.5 | deg
Re: | 50000 |  |  | Cd Min: | 0.24874 | at alpha= | -20 | deg
Mach: | 0 |  |  | Cl=0 at alpha= | 1.2843 | deg
|  |  |  | @ Cl=0.1, Cd= | 0.074285
|  |  |  | @ Cl=0.4, Cd= | 0.08832
|  |  |  | @ Cl=0.6, Cd= | 0.11887
alpha (deg) | Cl | Cd | Cm | Cl/Cd
-20 | -0.6319 | 0.24874 | 0.0654 | -2.5404
-19.5 | -0.6121 | 0.24291 | 0.0609 | -2.5199
-19 | -0.5938 | 0.23909 | 0.0555 | -2.4836
-18 | -0.5544 | 0.22561 | 0.0469 | -2.4573
-17.5 | -0.5336 | 0.21874 | 0.043 | -2.4394
-17 | -0.5142 | 0.21307 | 0.0385 | -2.4133
-16.5 | -0.5014 | 0.21182 | 0.0324 | -2.3671
-16 | -0.4824 | 0.20424 | 0.0282 | -2.3619
-15.5 | -0.4562 | 0.19405 | 0.0255 | -2.3509
-15 | -0.4367 | 0.18784 | 0.0213 | -2.3249
-14.5 | -0.423 | 0.18448 | 0.0157 | -2.2929
-14 | -0.4265 | 0.18709 | 0.0082 | -2.2797
-13.5 | -0.3795 | 0.16838 | 0.0077 | -2.2538
-13 | -0.3591 | 0.1619 | 0.0027 | -2.218
-12.5 | -0.3499 | 0.1594 | -0.0046 | -2.1951
-12 | -0.3277 | 0.15105 | -0.0106 | -2.1695
-11.5 | -0.2929 | 0.14106 | -0.0152 | -2.0764
-11 | -0.2799 | 0.13743 | -0.0241 | -2.0367
-10.5 | -0.2633 | 0.13098 | -0.0311 | -2.0102
-10 | -0.2587 | 0.12603 | -0.0301 | -2.0527
-9.5 | -0.2448 | 0.12148 | -0.0367 | -2.0151
-9 | -0.2027 | 0.11273 | -0.0497 | -1.7981
-8.5 | -0.1747 | 0.10706 | -0.0604 | -1.6318
-8 | -0.1415 | 0.09917 | -0.066 | -1.4268
-7.5 | -0.1436 | 0.09678 | -0.0699 | -1.4838
-7 | -0.1308 | 0.09158 | -0.0709 | -1.4283
-6.5 | -0.1366 | 0.09109 | -0.0734 | -1.4996
-6 | -0.1192 | 0.08505 | -0.0716 | -1.4015
-5.5 | -0.1151 | 0.08198 | -0.0704 | -1.404
-5 | -0.1118 | 0.07935 | -0.0685 | -1.4089
-4.5 | -0.1057 | 0.07722 | -0.0666 | -1.3688
-4 | -0.0992 | 0.07425 | -0.0637 | -1.336
-3.5 | -0.1133 | 0.07293 | -0.0572 | -1.5535
-3 | -0.1147 | 0.07065 | -0.052 | -1.6235
-2 | -0.1229 | 0.06522 | -0.0389 | -1.8844
-1.5 | -0.127 | 0.0626 | -0.0328 | -2.0288
-1 | -0.1101 | 0.06073 | -0.0305 | -1.8129
-0.5 | -0.0786 | 0.06015 | -0.0317 | -1.3067
1 | -0.0439 | 0.06641 | -0.0343 | -0.66105
2 | 0.1105 | 0.07486 | -0.0435 | 1.4761
2.5 | 0.1679 | 0.0765 | -0.0451 | 2.1948
3 | 0.2251 | 0.07906 | -0.0469 | 2.8472
4 | 0.3274 | 0.08494 | -0.05 | 3.8545
4.5 | 0.362 | 0.08725 | -0.0489 | 4.149
5 | 0.4238 | 0.08899 | -0.0539 | 4.7623
6 | 0.4695 | 0.09581 | -0.0503 | 4.9003
6.5 | 0.4903 | 0.09933 | -0.0486 | 4.9361
7 | 0.5092 | 0.10294 | -0.0471 | 4.9466
7.5 | 0.529 | 0.10681 | -0.0458 | 4.9527
8 | 0.5512 | 0.11106 | -0.045 | 4.9631
8.5 | 0.5873 | 0.11672 | -0.0457 | 5.0317
9 | 0.6151 | 0.12143 | -0.0455 | 5.0655
9.5 | 0.6261 | 0.12479 | -0.044 | 5.0172
10.5 | 0.6528 | 0.13296 | -0.0425 | 4.9097
11 | 0.6721 | 0.13795 | -0.0426 | 4.8721
12.5 | 0.7274 | 0.15236 | -0.0433 | 4.7742
13 | 0.7417 | 0.15719 | -0.0438 | 4.7185
13.5 | 0.7717 | 0.16429 | -0.0452 | 4.6972
14 | 0.7938 | 0.16978 | -0.0461 | 4.6755
14.5 | 0.8028 | 0.17362 | -0.0468 | 4.6239
15.5 | 0.8386 | 0.18459 | -0.0492 | 4.543
16 | 0.8583 | 0.19102 | -0.0508 | 4.4932
16.5 | 0.8804 | 0.19865 | -0.0525 | 4.4319
17 | 0.8827 | 0.20228 | -0.0546 | 4.3638
17.5 | 0.8892 | 0.20647 | -0.057 | 4.3067
18 | 1.1472 | 0.1405 | -0.0176 | 8.1651
18.5 | 1.1796 | 0.14052 | -0.0148 | 8.3945
19 | 1.1626 | 0.15242 | -0.0194 | 7.6276
19.5 | 1.0925 | 0.17981 | -0.0333 | 6.0759

## 3. Re 50k Mach 0.10 (1)
BIGFOIL.COM POLAR EXPORT
m24
NACA M24 |  |  |  | Cl Max: | 1.533 | at alpha= | 12.5 | deg
JavaFoil+Calcfoil stall+Eppler ext transition |  |  |  | L/D Max: | 26.255 | at alpha= | 10 | deg
Re: | 50000 |  |  | Cd Min: | 0.02371 | at alpha= | 0 | deg
Mach: | 0.1 |  |  | Cl=0 at alpha= | -2.3804 | deg
|  |  |  | @ Cl=0.1, Cd= | 0.045388
|  |  |  | @ Cl=0.4, Cd= | 0.023966
|  |  |  | @ Cl=0.6, Cd= | 0.027849
alpha (deg) | Cl | Cd | Cm | Cl/Cd
-19 | -0.508 | 0.46123 | 0.008 | -1.101
-18.5 | -0.518 | 0.42311 | 0.008 | -1.223
-18 | -0.527 | 0.39817 | 0.007 | -1.323
-17.5 | -0.536 | 0.37467 | 0.007 | -1.43
-17 | -0.544 | 0.35275 | 0.007 | -1.541
-16.5 | -0.551 | 0.30349 | 0.007 | -1.815
-16 | -0.557 | 0.27358 | 0.007 | -2.037
-15.5 | -0.562 | 0.25829 | 0.007 | -2.177
-15 | -0.566 | 0.244 | 0.007 | -2.321
-14.5 | -0.569 | 0.23038 | 0.006 | -2.469
-14 | -0.57 | 0.20817 | 0.006 | -2.737
-13.5 | -0.569 | 0.2115 | 0.006 | -2.69
-13 | -0.567 | 0.19965 | 0.006 | -2.838
-12.5 | -0.563 | 0.16898 | 0.006 | -3.329
-12 | -0.556 | 0.15992 | 0.005 | -3.478
-11.5 | -0.548 | 0.15197 | 0.005 | -3.604
-11 | -0.537 | 0.14918 | 0.005 | -3.598
-10.5 | -0.524 | 0.14093 | 0.004 | -3.716
-10 | -0.508 | 0.11906 | 0.004 | -4.27
-9.5 | -0.49 | 0.11247 | 0.004 | -4.361
-9 | -0.47 | 0.11285 | 0.004 | -4.164
-8.5 | -0.447 | 0.09752 | 0.003 | -4.585
-8 | -0.422 | 0.0902 | 0.003 | -4.676
-7.5 | -0.394 | 0.0853 | 0.003 | -4.62
-7 | -0.364 | 0.0786 | 0.002 | -4.632
-6.5 | -0.332 | 0.07743 | 0.002 | -4.284
-6 | -0.297 | 0.07145 | 0.002 | -4.162
-5.5 | -0.261 | 0.06756 | 0.001 | -3.864
-5 | -0.223 | 0.06365 | 0.001 | -3.502
-4.5 | -0.183 | 0.05921 | 0.001 | -3.093
-4 | -0.142 | 0.05622 | 0 | -2.523
-3.5 | -0.099 | 0.05331 | 0 | -1.861
-3 | -0.055 | 0.05102 | 0 | -1.086
-2.5 | -0.011 | 0.0489 | -0.001 | -0.217
-2 | 0.035 | 0.04708 | -0.001 | 0.745
-1.5 | 0.081 | 0.0458 | -0.001 | 1.779
-1 | 0.128 | 0.04478 | -0.002 | 2.868
-0.5 | 0.176 | 0.04409 | -0.002 | 3.989
0 | 0.256 | 0.02371 | -0.002 | 10.781
0.5 | 0.309 | 0.02395 | -0.003 | 12.908
1 | 0.365 | 0.0238 | -0.003 | 15.338
1.5 | 0.42 | 0.02406 | -0.004 | 17.464
2 | 0.474 | 0.02458 | -0.004 | 19.273
2.5 | 0.528 | 0.02497 | -0.005 | 21.13
3 | 0.581 | 0.02577 | -0.005 | 22.563
3.5 | 0.634 | 0.03157 | -0.012 | 20.077
4 | 0.687 | 0.03238 | -0.012 | 21.205
4.5 | 0.74 | 0.03269 | -0.013 | 22.639
5 | 0.792 | 0.03479 | -0.014 | 22.755
5.5 | 0.845 | 0.036 | -0.015 | 23.461
6 | 0.895 | 0.0374 | -0.016 | 23.944
6.5 | 0.946 | 0.03928 | -0.017 | 24.084
7 | 0.996 | 0.04112 | -0.018 | 24.221
7.5 | 1.049 | 0.04255 | -0.019 | 24.654
8 | 1.099 | 0.04482 | -0.02 | 24.527
8.5 | 1.152 | 0.04707 | -0.021 | 24.471
9 | 1.204 | 0.04917 | -0.022 | 24.479
9.5 | 1.253 | 0.05127 | -0.023 | 24.432
10 | 1.334 | 0.0508 | -0.025 | 26.255
10.5 | 1.38 | 0.05309 | -0.026 | 26
11 | 1.426 | 0.05623 | -0.027 | 25.363
11.5 | 1.467 | 0.05872 | -0.028 | 24.986
12 | 1.502 | 0.0619 | -0.028 | 24.264
12.5 | 1.533 | 0.06531 | -0.029 | 23.466
13 | 1.386 | 0.1023 | -0.016 | 13.544
13.5 | 1.407 | 0.10778 | -0.017 | 13.058
14 | 1.425 | 0.11474 | -0.017 | 12.419
14.5 | 1.437 | 0.12219 | -0.017 | 11.76
15 | 1.444 | 0.13083 | -0.018 | 11.038
15.5 | 1.446 | 0.13759 | -0.018 | 10.507
16 | 1.442 | 0.14691 | -0.017 | 9.818
16.5 | 1.435 | 0.15658 | -0.018 | 9.162
17 | 1.422 | 0.1679 | -0.018 | 8.468
17.5 | 1.405 | 0.17709 | -0.018 | 7.931

## 4. Re 50k Mach 0.10 (2)
BIGFOIL.COM POLAR EXPORT
m24
NACA M24 |  |  |  | Cl Max: | 1.1762 | at alpha= | 18.5 | deg
XFOIL ncrit=9 |  |  |  | L/D Max: | 8.2344 | at alpha= | 18.5 | deg
Re: | 50000 |  |  | Cd Min: | 0.24938 | at alpha= | -20 | deg
Mach: | 0.1 |  |  | Cl=0 at alpha= | 1.2534 | deg
|  |  |  | @ Cl=0.1, Cd= | 0.07495
|  |  |  | @ Cl=0.4, Cd= | 0.090244
|  |  |  | @ Cl=0.6, Cd= | 0.11958
alpha (deg) | Cl | Cd | Cm | Cl/Cd
-20 | -0.6333 | 0.24938 | 0.0657 | -2.5395
-19.5 | -0.6133 | 0.24358 | 0.0611 | -2.5179
-19 | -0.5953 | 0.24022 | 0.0555 | -2.4781
-18 | -0.5548 | 0.22591 | 0.0471 | -2.4558
-17.5 | -0.5339 | 0.21919 | 0.0431 | -2.4358
-17 | -0.5145 | 0.21364 | 0.0385 | -2.4083
-16.5 | -0.5026 | 0.21314 | 0.0322 | -2.3581
-16 | -0.48 | 0.20339 | 0.0285 | -2.36
-15.5 | -0.4554 | 0.19432 | 0.0255 | -2.3436
-15 | -0.4359 | 0.18823 | 0.0211 | -2.3158
-14.5 | -0.4233 | 0.18549 | 0.0153 | -2.2821
-13.5 | -0.3773 | 0.16852 | 0.0074 | -2.2389
-13 | -0.3571 | 0.16224 | 0.0022 | -2.2011
-12.5 | -0.3497 | 0.16043 | -0.0055 | -2.1798
-12 | -0.3205 | 0.14992 | -0.0106 | -2.1378
-11.5 | -0.2894 | 0.14122 | -0.016 | -2.0493
-11 | -0.2791 | 0.13837 | -0.0253 | -2.0171
-10.5 | -0.2554 | 0.13008 | -0.0311 | -1.9634
-10 | -0.2598 | 0.12688 | -0.0297 | -2.0476
-9.5 | -0.2397 | 0.12184 | -0.0389 | -1.9673
-9 | -0.1935 | 0.1123 | -0.0504 | -1.7231
-8.5 | -0.1733 | 0.10791 | -0.0623 | -1.606
-8 | -0.1339 | 0.09912 | -0.0667 | -1.3509
-7.5 | -0.144 | 0.09777 | -0.0706 | -1.4728
-7 | -0.1258 | 0.09173 | -0.0711 | -1.3714
-6.5 | -0.1371 | 0.09232 | -0.0742 | -1.4851
-6 | -0.1176 | 0.08569 | -0.0721 | -1.3724
-5.5 | -0.1134 | 0.08243 | -0.0706 | -1.3757
-5 | -0.112 | 0.07989 | -0.0685 | -1.4019
-4.5 | -0.1095 | 0.07768 | -0.0659 | -1.4096
-4 | -0.0937 | 0.07414 | -0.0642 | -1.2638
-2 | -0.1301 | 0.06534 | -0.0378 | -1.9911
-1.5 | -0.132 | 0.06308 | -0.0323 | -2.0926
-1 | -0.1143 | 0.0612 | -0.0302 | -1.8676
-0.5 | -0.0842 | 0.06055 | -0.0311 | -1.3906
1 | -0.0451 | 0.06672 | -0.0343 | -0.67596
1.5 | 0.0439 | 0.07301 | -0.0416 | 0.60129
2 | 0.1104 | 0.07531 | -0.0436 | 1.4659
2.5 | 0.1686 | 0.07698 | -0.0455 | 2.1902
3.5 | 0.2809 | 0.08261 | -0.0495 | 3.4003
4 | 0.3227 | 0.08516 | -0.0496 | 3.7893
4.5 | 0.364 | 0.08794 | -0.0493 | 4.1392
5 | 0.3881 | 0.08882 | -0.0469 | 4.3695
7 | 0.5101 | 0.10342 | -0.0472 | 4.9323
7.5 | 0.5294 | 0.10725 | -0.0459 | 4.9361
8 | 0.5505 | 0.11141 | -0.0449 | 4.9412
8.5 | 0.5792 | 0.11641 | -0.0449 | 4.9755
9 | 0.6178 | 0.12229 | -0.0457 | 5.0519
9.5 | 0.6283 | 0.12552 | -0.0442 | 5.0056
10 | 0.6392 | 0.12921 | -0.0431 | 4.947
10.5 | 0.6536 | 0.13348 | -0.0425 | 4.8966
11 | 0.6713 | 0.13833 | -0.0425 | 4.8529
11.5 | 0.7097 | 0.14553 | -0.0439 | 4.8767
12.5 | 0.7289 | 0.15298 | -0.0434 | 4.7647
13 | 0.7424 | 0.15772 | -0.0439 | 4.7071
13.5 | 0.7684 | 0.16427 | -0.0451 | 4.6777
14 | 0.7968 | 0.17082 | -0.0463 | 4.6646
14.5 | 0.806 | 0.17459 | -0.0469 | 4.6165
15.5 | 0.8426 | 0.1858 | -0.0494 | 4.535
16.5 | 0.8777 | 0.19865 | -0.0527 | 4.4183
17 | 0.8815 | 0.20247 | -0.0549 | 4.3537
17.5 | 0.8922 | 0.20717 | -0.0571 | 4.3066
18 | 1.1395 | 0.14363 | -0.0184 | 7.9336
18.5 | 1.1762 | 0.14284 | -0.0152 | 8.2344
19 | 1.1466 | 0.15786 | -0.0218 | 7.2634
19.5 | 1.083 | 0.18473 | -0.0355 | 5.8626

## 5. Re 50k Mach 0.25 (1)
BIGFOIL.COM POLAR EXPORT
m24
NACA M24 |  |  |  | Cl Max: | 1.494 | at alpha= | 11.5 | deg
JavaFoil+Calcfoil stall+Eppler ext transition |  |  |  | L/D Max: | 25.436 | at alpha= | 10 | deg
Re: | 50000 |  |  | Cd Min: | 0.02434 | at alpha= | 0.5 | deg
Mach: | 0.25 |  |  | Cl=0 at alpha= | -2.383 | deg
|  |  |  | @ Cl=0.1, Cd= | 0.04607
|  |  |  | @ Cl=0.4, Cd= | 0.024549
|  |  |  | @ Cl=0.6, Cd= | 0.026903
alpha (deg) | Cl | Cd | Cm | Cl/Cd
-15.5 | -0.265 | 0.49213 | 0.007 | -0.537
-15 | -0.297 | 0.41341 | 0.007 | -0.719
-14.5 | -0.327 | 0.36403 | 0.007 | -0.897
-14 | -0.353 | 0.31957 | 0.006 | -1.104
-13.5 | -0.376 | 0.32689 | 0.006 | -1.15
-13 | -0.396 | 0.26149 | 0.006 | -1.515
-12.5 | -0.413 | 0.23779 | 0.006 | -1.737
-12 | -0.427 | 0.20729 | 0.005 | -2.058
-11.5 | -0.437 | 0.18711 | 0.005 | -2.333
-11 | -0.443 | 0.19186 | 0.005 | -2.308
-10.5 | -0.445 | 0.15795 | 0.005 | -2.82
-10 | -0.444 | 0.1436 | 0.004 | -3.093
-9.5 | -0.439 | 0.14441 | 0.004 | -3.037
-9 | -0.429 | 0.13024 | 0.004 | -3.295
-8.5 | -0.416 | 0.10996 | 0.003 | -3.783
-8 | -0.399 | 0.10051 | 0.003 | -3.967
-7.5 | -0.378 | 0.09377 | 0.003 | -4.028
-7 | -0.353 | 0.09259 | 0.002 | -3.813
-6.5 | -0.325 | 0.08362 | 0.002 | -3.888
-6 | -0.294 | 0.07784 | 0.002 | -3.777
-5.5 | -0.26 | 0.07094 | 0.001 | -3.665
-5 | -0.223 | 0.06662 | 0.001 | -3.354
-4.5 | -0.185 | 0.06263 | 0.001 | -2.946
-4 | -0.144 | 0.05887 | 0 | -2.438
-3.5 | -0.101 | 0.05515 | 0 | -1.827
-3 | -0.056 | 0.05213 | 0 | -1.083
-2.5 | -0.011 | 0.05018 | -0.001 | -0.216
-2 | 0.036 | 0.04807 | -0.001 | 0.746
-1.5 | 0.083 | 0.04641 | -0.001 | 1.797
-1 | 0.132 | 0.04543 | -0.002 | 2.897
-0.5 | 0.18 | 0.04456 | -0.002 | 4.048
0 | 0.261 | 0.02453 | -0.002 | 10.655
0.5 | 0.318 | 0.02434 | -0.003 | 13.052
1 | 0.374 | 0.02443 | -0.003 | 15.314
1.5 | 0.431 | 0.02469 | -0.004 | 17.442
2 | 0.486 | 0.02503 | -0.004 | 19.429
2.5 | 0.541 | 0.0257 | -0.005 | 21.059
3 | 0.596 | 0.02646 | -0.005 | 22.516
3.5 | 0.649 | 0.03233 | -0.012 | 20.084
4 | 0.704 | 0.03328 | -0.013 | 21.158
4.5 | 0.757 | 0.03377 | -0.014 | 22.406
5 | 0.811 | 0.03571 | -0.015 | 22.711
5.5 | 0.863 | 0.03734 | -0.016 | 23.119
6 | 0.916 | 0.039 | -0.016 | 23.484
6.5 | 0.97 | 0.04056 | -0.017 | 23.907
7 | 1.021 | 0.04255 | -0.018 | 23.994
7.5 | 1.073 | 0.04468 | -0.019 | 24.006
8 | 1.123 | 0.04703 | -0.02 | 23.881
8.5 | 1.18 | 0.04868 | -0.021 | 24.244
9 | 1.234 | 0.05116 | -0.022 | 24.117
9.5 | 1.284 | 0.0537 | -0.023 | 23.906
10 | 1.363 | 0.05359 | -0.025 | 25.436
10.5 | 1.41 | 0.05638 | -0.026 | 25.007
11 | 1.455 | 0.0596 | -0.027 | 24.411
11.5 | 1.494 | 0.06244 | -0.028 | 23.935
12 | 1.356 | 0.09239 | -0.016 | 14.673
12.5 | 1.381 | 0.09836 | -0.016 | 14.044
13 | 1.401 | 0.10501 | -0.017 | 13.343
13.5 | 1.415 | 0.11138 | -0.017 | 12.706
14 | 1.422 | 0.12019 | -0.017 | 11.833
14.5 | 1.421 | 0.12851 | -0.017 | 11.058
15 | 1.412 | 0.1386 | -0.017 | 10.186
15.5 | 1.394 | 0.14833 | -0.017 | 9.4
16 | 1.369 | 0.16121 | -0.017 | 8.489
16.5 | 1.334 | 0.17084 | -0.017 | 7.809

## 6. Re 50k Mach 0.25 (2)
BIGFOIL.COM POLAR EXPORT
m24
NACA M24 |  |  |  | Cl Max: | 1.0374 | at alpha= | 18.5 | deg
XFOIL ncrit=9 |  |  |  | L/D Max: | 5.4932 | at alpha= | 18.5 | deg
Re: | 50000 |  |  | Cd Min: | 0.25325 | at alpha= | -20 | deg
Mach: | 0.25 |  |  | Cl=0 at alpha= | 1.246 | deg
|  |  |  | @ Cl=0.1, Cd= | 0.077645
|  |  |  | @ Cl=0.4, Cd= | 0.092589
|  |  |  | @ Cl=0.6, Cd= | 0.12356
alpha (deg) | Cl | Cd | Cm | Cl/Cd
-20 | -0.6416 | 0.25325 | 0.0677 | -2.5335
-19.5 | -0.621 | 0.24788 | 0.0624 | -2.5052
-19 | -0.6055 | 0.24805 | 0.0556 | -2.441
-18.5 | -0.5809 | 0.2366 | 0.0521 | -2.4552
-18 | -0.5577 | 0.22827 | 0.0484 | -2.4432
-17.5 | -0.5364 | 0.22201 | 0.0437 | -2.4161
-17 | -0.5176 | 0.21791 | 0.0382 | -2.3753
-16.5 | -0.5115 | 0.22125 | 0.0311 | -2.3119
-16 | -0.4744 | 0.20313 | 0.0294 | -2.3355
-15.5 | -0.452 | 0.19613 | 0.0251 | -2.3046
-15 | -0.4332 | 0.19115 | 0.0198 | -2.2663
-14.5 | -0.4273 | 0.19196 | 0.0128 | -2.226
-14 | -0.3914 | 0.17726 | 0.01 | -2.2081
-13.5 | -0.3665 | 0.16963 | 0.0054 | -2.1606
-13 | -0.3496 | 0.16528 | -0.0014 | -2.1152
-12.5 | -0.3501 | 0.16644 | -0.0105 | -2.1035
-12 | -0.2962 | 0.14881 | -0.0135 | -1.9905
-11.5 | -0.2734 | 0.14294 | -0.0212 | -1.9127
-11 | -0.2778 | 0.14402 | -0.0318 | -1.9289
-10.5 | -0.2372 | 0.13083 | -0.0328 | -1.813
-10 | -0.2387 | 0.12819 | -0.0346 | -1.8621
-9.5 | -0.2258 | 0.12642 | -0.0511 | -1.7861
-9 | -0.1574 | 0.11221 | -0.0577 | -1.4027
-8.5 | -0.1394 | 0.10701 | -0.0658 | -1.3027
-8 | -0.1155 | 0.10122 | -0.0697 | -1.1411
-7.5 | -0.1302 | 0.09988 | -0.0734 | -1.3036
-7 | -0.1095 | 0.09396 | -0.0729 | -1.1654
-6.5 | -0.1093 | 0.09073 | -0.0738 | -1.2047
-6 | -0.1217 | 0.09115 | -0.0746 | -1.3352
-5.5 | -0.1135 | 0.08715 | -0.073 | -1.3024
-5 | -0.1036 | 0.08329 | -0.0715 | -1.2438
-4.5 | -0.1122 | 0.08153 | -0.0672 | -1.3762
-3.5 | -0.1217 | 0.07713 | -0.0575 | -1.5779
-2.5 | -0.143 | 0.07128 | -0.0431 | -2.0062
-2 | -0.1566 | 0.06907 | -0.0359 | -2.2673
-1.5 | -0.1449 | 0.0652 | -0.031 | -2.2224
-1 | -0.2066 | 0.06855 | -0.0252 | -3.0139
-0.5 | -0.1415 | 0.06463 | -0.027 | -2.1894
1 | -0.04 | 0.06991 | -0.0367 | -0.57216
1.5 | 0.0413 | 0.07531 | -0.0424 | 0.5484
2 | 0.1142 | 0.07821 | -0.0454 | 1.4602
2.5 | 0.1495 | 0.07856 | -0.0441 | 1.903
3 | 0.1946 | 0.08021 | -0.0439 | 2.4261
3.5 | 0.244 | 0.08281 | -0.045 | 2.9465
4 | 0.2944 | 0.08559 | -0.0467 | 3.4397
4.5 | 0.3334 | 0.08836 | -0.0464 | 3.7732
5 | 0.3676 | 0.09101 | -0.0452 | 4.0391
5.5 | 0.4353 | 0.09431 | -0.0512 | 4.6156
6 | 0.4807 | 0.09989 | -0.052 | 4.8123
6.5 | 0.5032 | 0.10343 | -0.0503 | 4.8651
7 | 0.5176 | 0.10644 | -0.0481 | 4.8628
7.5 | 0.5352 | 0.11 | -0.0464 | 4.8655
8 | 0.5517 | 0.11378 | -0.045 | 4.8488
8.5 | 0.5713 | 0.11797 | -0.044 | 4.8428
9 | 0.5954 | 0.12281 | -0.0437 | 4.8481
9.5 | 0.6367 | 0.12951 | -0.0449 | 4.9162
10.5 | 0.6608 | 0.13666 | -0.0428 | 4.8354
11 | 0.673 | 0.1409 | -0.0424 | 4.7764
11.5 | 0.6923 | 0.14595 | -0.0426 | 4.7434
12.5 | 0.739 | 0.15674 | -0.0438 | 4.7148
13 | 0.7483 | 0.16079 | -0.0441 | 4.6539
13.5 | 0.7652 | 0.16605 | -0.045 | 4.6083
14 | 0.7945 | 0.17325 | -0.0464 | 4.5859
14.5 | 0.8199 | 0.17987 | -0.0477 | 4.5583
15 | 0.8339 | 0.1846 | -0.0487 | 4.5173
15.5 | 0.8484 | 0.18977 | -0.0501 | 4.4707
16 | 0.8588 | 0.19435 | -0.0519 | 4.4188
16.5 | 0.8729 | 0.20002 | -0.054 | 4.3641
17 | 0.8861 | 0.20537 | -0.0562 | 4.3147
17.5 | 0.9053 | 0.21127 | -0.0579 | 4.285
18 | 1.0172 | 0.18521 | -0.038 | 5.4921
18.5 | 1.0374 | 0.18885 | -0.0384 | 5.4932
19 | 1.018 | 0.20626 | -0.0475 | 4.9355
19.5 | 1.0331 | 0.21366 | -0.0501 | 4.8353
20 | 1.0356 | 0.22639 | -0.0563 | 4.5744

## 7. Re 50k Mach 0.50 (1)
BIGFOIL.COM POLAR EXPORT
m24
NACA M24 |  |  |  | Cl Max: | 1.516 | at alpha= | 10.5 | deg
JavaFoil+Calcfoil stall+Eppler ext transition |  |  |  | L/D Max: | 22.618 | at alpha= | 7.5 | deg
Re: | 50000 |  |  | Cd Min: | 0.02714 | at alpha= | 0.5 | deg
Mach: | 0.5 |  |  | Cl=0 at alpha= | -2.3878 | deg
|  |  |  | @ Cl=0.1, Cd= | 0.050722
|  |  |  | @ Cl=0.4, Cd= | 0.027209
|  |  |  | @ Cl=0.6, Cd= | 0.029243
alpha (deg) | Cl | Cd | Cm | Cl/Cd
-20 | -0.902 | 0.38504 | 0.012 | -2.342
-19.5 | -0.877 | 0.42689 | 0.011 | -2.055
-19 | -0.853 | 0.40329 | 0.011 | -2.116
-18.5 | -0.829 | 0.40511 | 0.011 | -2.047
-18 | -0.803 | 0.36009 | 0.01 | -2.229
-17.5 | -0.777 | 0.33959 | 0.01 | -2.289
-17 | -0.753 | 0.32073 | 0.01 | -2.348
-16.5 | -0.729 | 0.31024 | 0.009 | -2.349
-16 | -0.704 | 0.29703 | 0.009 | -2.37
-15.5 | -0.679 | 0.2873 | 0.009 | -2.365
-15 | -0.654 | 0.31631 | 0.008 | -2.069
-14.5 | -0.63 | 0.28634 | 0.008 | -2.2
-14 | -0.605 | 0.27814 | 0.008 | -2.176
-13.5 | -0.58 | 0.26539 | 0.008 | -2.186
-13 | -0.555 | 0.30642 | 0.007 | -1.81
-12.5 | -0.529 | 0.30465 | 0.007 | -1.738
-12 | -0.504 | 0.30352 | 0.007 | -1.661
-11.5 | -0.479 | 0.2972 | 0.006 | -1.611
-11 | -0.454 | 0.24873 | 0.006 | -1.824
-10.5 | -0.428 | 0.29078 | 0.006 | -1.471
-10 | -0.401 | 0.24511 | 0.005 | -1.636
-9.5 | -0.375 | 0.24108 | 0.004 | -1.556
-9 | -0.349 | 0.24656 | 0.004 | -1.417
-8.5 | -0.323 | 0.24429 | 0.004 | -1.324
-8 | -0.298 | 0.24225 | 0.003 | -1.228
-7.5 | -0.271 | 0.1926 | 0.003 | -1.41
-7 | -0.245 | 0.17591 | 0.003 | -1.395
-6.5 | -0.219 | 0.1611 | 0.002 | -1.36
-6 | -0.193 | 0.15135 | 0.002 | -1.274
-5.5 | -0.166 | 0.14851 | 0.002 | -1.121
-5 | -0.14 | 0.14712 | 0.001 | -0.951
-4.5 | -0.113 | 0.15425 | 0.001 | -0.735
-4 | -0.087 | 0.15937 | 0.001 | -0.544
-3.5 | -0.091 | 0.08095 | 0 | -1.118
-3 | -0.056 | 0.06706 | 0 | -0.837
-2.5 | -0.011 | 0.059 | -0.001 | -0.191
-2 | 0.038 | 0.05428 | -0.001 | 0.705
-1.5 | 0.091 | 0.05106 | -0.001 | 1.773
-1 | 0.144 | 0.04907 | -0.002 | 2.942
-0.5 | 0.199 | 0.04735 | -0.002 | 4.207
0 | 0.288 | 0.02747 | -0.003 | 10.499
0.5 | 0.352 | 0.02714 | -0.003 | 12.954
1 | 0.415 | 0.02723 | -0.004 | 15.234
1.5 | 0.478 | 0.02738 | -0.004 | 17.449
2 | 0.539 | 0.02808 | -0.005 | 19.18
2.5 | 0.598 | 0.02921 | -0.005 | 20.484
3 | 0.659 | 0.03022 | -0.006 | 21.791
3.5 | 0.719 | 0.0359 | -0.013 | 20.014
4 | 0.778 | 0.0379 | -0.014 | 20.518
4.5 | 0.835 | 0.03856 | -0.015 | 21.657
5 | 0.895 | 0.04092 | -0.016 | 21.864
5.5 | 0.952 | 0.04301 | -0.017 | 22.135
6 | 1.009 | 0.04512 | -0.018 | 22.355
6.5 | 1.065 | 0.04763 | -0.019 | 22.351
7 | 1.124 | 0.05006 | -0.02 | 22.446
7.5 | 1.183 | 0.05232 | -0.021 | 22.618
8 | 1.241 | 0.05572 | -0.022 | 22.267
8.5 | 1.298 | 0.0593 | -0.023 | 21.884
9 | 1.353 | 0.06266 | -0.024 | 21.599
9.5 | 1.433 | 0.06556 | -0.026 | 21.851
10 | 1.476 | 0.06976 | -0.027 | 21.161
10.5 | 1.516 | 0.07546 | -0.029 | 20.097
11 | 1.392 | 0.09071 | -0.016 | 15.342
11.5 | 1.404 | 0.09928 | -0.016 | 14.137
12 | 1.376 | 0.1131 | -0.017 | 12.168
12.5 | 1.266 | 0.13471 | -0.016 | 9.398
13 | 0.846 | 0.20508 | -0.013 | 4.124
13.5 | 0.874 | 0.21593 | -0.015 | 4.046
14 | 0.903 | 0.24694 | -0.018 | 3.658
14.5 | 0.931 | 0.29526 | -0.019 | 3.153
15 | 0.959 | 0.29996 | -0.02 | 3.196
15.5 | 0.986 | 0.29895 | -0.02 | 3.299

## 8. Re 50k Mach 0.50 (2)
BIGFOIL.COM POLAR EXPORT
m24
NACA M24 |  |  |  | Cl Max: | 1.086 | at alpha= | 20 | deg
XFOIL ncrit=9 |  |  |  | L/D Max: | 4.7143 | at alpha= | 17.5 | deg
Re: | 50000 |  |  | Cd Min: | 0.26807 | at alpha= | -19.5 | deg
Mach: | 0.5 |  |  | Cl=0 at alpha= | 1.6831 | deg
|  |  |  | @ Cl=0.1, Cd= | 0.085983
|  |  |  | @ Cl=0.4, Cd= | 0.10452
|  |  |  | @ Cl=0.6, Cd= | 0.13274
alpha (deg) | Cl | Cd | Cm | Cl/Cd
-19.5 | -0.6611 | 0.26807 | 0.07 | -2.4661
-19 | -0.6339 | 0.25913 | 0.0646 | -2.4463
-18.5 | -0.6076 | 0.25207 | 0.0585 | -2.4104
-18 | -0.5844 | 0.24887 | 0.0511 | -2.3482
-17.5 | -0.5636 | 0.24611 | 0.0439 | -2.29
-17 | -0.5274 | 0.22898 | 0.0404 | -2.3033
-16.5 | -0.4991 | 0.22084 | 0.0347 | -2.26
-16 | -0.4743 | 0.21592 | 0.0277 | -2.1966
-15 | -0.4159 | 0.19872 | 0.015 | -2.0929
-14.5 | -0.384 | 0.19009 | 0.0085 | -2.0201
-14 | -0.3595 | 0.18597 | -0.0001 | -1.9331
-13.5 | -0.3328 | 0.17963 | -0.0088 | -1.8527
-13 | -0.2882 | 0.16684 | -0.0159 | -1.7274
-12.5 | -0.2581 | 0.16045 | -0.0249 | -1.6086
-12 | -0.2556 | 0.16226 | -0.035 | -1.5752
-11.5 | -0.2177 | 0.1488 | -0.0368 | -1.463
-11 | -0.1909 | 0.14378 | -0.046 | -1.3277
-10.5 | -0.1521 | 0.13615 | -0.0577 | -1.1172
-10 | -0.1114 | 0.12779 | -0.065 | -0.87174
-9.5 | -0.0981 | 0.12401 | -0.0712 | -0.79107
-9 | -0.071 | 0.11734 | -0.0734 | -0.60508
-8.5 | -0.0675 | 0.11453 | -0.0772 | -0.58937
-8 | -0.0469 | 0.10889 | -0.0781 | -0.43071
-7.5 | -0.0421 | 0.10531 | -0.0802 | -0.39977
-7 | -0.0481 | 0.10337 | -0.0818 | -0.46532
-6.5 | -0.0386 | 0.09878 | -0.0808 | -0.39077
-6 | -0.0539 | 0.09691 | -0.0783 | -0.55619
-5.5 | -0.0988 | 0.09919 | -0.0749 | -0.99607
-5 | -0.1081 | 0.09645 | -0.071 | -1.1208
-4.5 | -0.1247 | 0.09461 | -0.0663 | -1.318
-4 | -0.1531 | 0.09252 | -0.0576 | -1.6548
-3 | -0.5031 | 0.10253 | 0.0046 | -4.9069
-2.5 | -0.4942 | 0.09914 | 0.0027 | -4.9849
-1.5 | -0.3957 | 0.08675 | -0.0089 | -4.5614
-1 | -0.2902 | 0.07769 | -0.0147 | -3.7354
0 | -0.2781 | 0.07272 | -0.0102 | -3.8243
0.5 | -0.2131 | 0.07202 | -0.0166 | -2.9589
1 | -0.1298 | 0.07353 | -0.0263 | -1.7653
1.5 | -0.0238 | 0.08063 | -0.0388 | -0.29518
2 | 0.0412 | 0.08398 | -0.0409 | 0.49059
2.5 | 0.1008 | 0.08601 | -0.0419 | 1.172
3 | 0.1507 | 0.08757 | -0.0423 | 1.7209
3.5 | 0.2015 | 0.08996 | -0.0426 | 2.2399
4 | 0.2524 | 0.093 | -0.0439 | 2.714
4.5 | 0.304 | 0.09644 | -0.0456 | 3.1522
5 | 0.3499 | 0.10005 | -0.046 | 3.4973
5.5 | 0.4032 | 0.10481 | -0.0467 | 3.847
6 | 0.4297 | 0.10677 | -0.0442 | 4.0245
7 | 0.5078 | 0.11511 | -0.048 | 4.4114
7.5 | 0.5276 | 0.11913 | -0.0464 | 4.4288
8 | 0.5517 | 0.12368 | -0.0454 | 4.4607
8.5 | 0.5853 | 0.12957 | -0.0454 | 4.5172
10 | 0.6457 | 0.14261 | -0.0432 | 4.5277
10.5 | 0.6663 | 0.14767 | -0.0432 | 4.5121
11 | 0.7021 | 0.1549 | -0.0442 | 4.5326
11.5 | 0.7207 | 0.15918 | -0.0442 | 4.5276
12 | 0.7327 | 0.1631 | -0.0443 | 4.4923
12.5 | 0.7553 | 0.16888 | -0.0452 | 4.4724
13 | 0.7933 | 0.1777 | -0.0469 | 4.4643
13.5 | 0.8062 | 0.18125 | -0.0476 | 4.448
14 | 0.8234 | 0.18621 | -0.0489 | 4.4219
14.5 | 0.8454 | 0.19225 | -0.0504 | 4.3974
15 | 0.8682 | 0.1988 | -0.0522 | 4.3672
15.5 | 0.8887 | 0.2053 | -0.0544 | 4.3288
16 | 0.9111 | 0.21262 | -0.0567 | 4.2851
16.5 | 0.9352 | 0.22132 | -0.0592 | 4.2256
17 | 0.9524 | 0.22676 | -0.0614 | 4.2
17.5 | 1.0148 | 0.21526 | -0.0511 | 4.7143
18 | 1.0319 | 0.22294 | -0.0541 | 4.6286
18.5 | 1.0438 | 0.23255 | -0.0588 | 4.4885
19 | 1.0513 | 0.24387 | -0.0653 | 4.3109
19.5 | 1.0735 | 0.25304 | -0.0687 | 4.2424
20 | 1.086 | 0.26416 | -0.0749 | 4.1111

## 9. Re 100k Mach 0.00 (1)
BIGFOIL.COM POLAR EXPORT
m24
NACA M24 |  |  |  | Cl Max: | 1.618 | at alpha= | 14.5 | deg
JavaFoil+Calcfoil stall+Eppler ext transition |  |  |  | L/D Max: | 33.361 | at alpha= | 8 | deg
Re: | 100000 |  |  | Cd Min: | 0.01794 | at alpha= | 0 | deg
Mach: | 0 |  |  | Cl=0 at alpha= | -2.3804 | deg
|  |  |  | @ Cl=0.1, Cd= | 0.041258
|  |  |  | @ Cl=0.4, Cd= | 0.018071
|  |  |  | @ Cl=0.6, Cd= | 0.023874
alpha (deg) | Cl | Cd | Cm | Cl/Cd
-20 | -0.539 | 0.36842 | 0.008 | -1.464
-19.5 | -0.548 | 0.34724 | 0.008 | -1.577
-19 | -0.556 | 0.32615 | 0.008 | -1.704
-18.5 | -0.563 | 0.30762 | 0.008 | -1.831
-18 | -0.57 | 0.29061 | 0.008 | -1.962
-17.5 | -0.577 | 0.27502 | 0.007 | -2.096
-17 | -0.582 | 0.26009 | 0.007 | -2.238
-16.5 | -0.587 | 0.22839 | 0.007 | -2.57
-16 | -0.591 | 0.2164 | 0.007 | -2.73
-15.5 | -0.593 | 0.20513 | 0.007 | -2.893
-15 | -0.595 | 0.19445 | 0.007 | -3.059
-14.5 | -0.595 | 0.17755 | 0.006 | -3.351
-14 | -0.593 | 0.16831 | 0.006 | -3.526
-13.5 | -0.59 | 0.17124 | 0.006 | -3.447
-13 | -0.586 | 0.15621 | 0.006 | -3.749
-12.5 | -0.579 | 0.13858 | 0.006 | -4.18
-12 | -0.571 | 0.13126 | 0.005 | -4.349
-11.5 | -0.56 | 0.12429 | 0.005 | -4.508
-11 | -0.547 | 0.12055 | 0.005 | -4.541
-10.5 | -0.533 | 0.11495 | 0.005 | -4.634
-10 | -0.516 | 0.09934 | 0.004 | -5.191
-9.5 | -0.496 | 0.09413 | 0.004 | -5.273
-9 | -0.474 | 0.09152 | 0.004 | -5.184
-8.5 | -0.451 | 0.08336 | 0.003 | -5.405
-8 | -0.424 | 0.07722 | 0.003 | -5.495
-7.5 | -0.396 | 0.07305 | 0.003 | -5.418
-7 | -0.365 | 0.06765 | 0.003 | -5.397
-6.5 | -0.332 | 0.06666 | 0.002 | -4.984
-6 | -0.298 | 0.06202 | 0.002 | -4.797
-5.5 | -0.261 | 0.05869 | 0.002 | -4.446
-5 | -0.223 | 0.0555 | 0.001 | -4.012
-4.5 | -0.183 | 0.05265 | 0.001 | -3.472
-4 | -0.141 | 0.04977 | 0 | -2.843
-3.5 | -0.099 | 0.04741 | 0 | -2.086
-3 | -0.055 | 0.04555 | 0 | -1.213
-2.5 | -0.011 | 0.0439 | -0.001 | -0.241
-2 | 0.035 | 0.04263 | -0.001 | 0.819
-1.5 | 0.081 | 0.04159 | -0.001 | 1.95
-1 | 0.128 | 0.04077 | -0.002 | 3.137
-0.5 | 0.175 | 0.04022 | -0.002 | 4.353
0 | 0.261 | 0.01794 | -0.003 | 14.54
0.5 | 0.316 | 0.01801 | -0.003 | 17.558
1 | 0.373 | 0.01796 | -0.003 | 20.778
1.5 | 0.429 | 0.01819 | -0.004 | 23.592
2 | 0.484 | 0.01858 | -0.004 | 26.038
2.5 | 0.539 | 0.0189 | -0.005 | 28.509
3 | 0.593 | 0.02386 | -0.011 | 24.851
3.5 | 0.646 | 0.02397 | -0.012 | 26.969
4 | 0.7 | 0.02432 | -0.013 | 28.801
4.5 | 0.754 | 0.0245 | -0.014 | 30.783
5 | 0.806 | 0.02601 | -0.015 | 31.001
5.5 | 0.858 | 0.0272 | -0.016 | 31.54
6 | 0.912 | 0.02809 | -0.017 | 32.447
6.5 | 0.962 | 0.02942 | -0.018 | 32.711
7 | 1.014 | 0.03084 | -0.018 | 32.88
7.5 | 1.065 | 0.03218 | -0.019 | 33.085
8 | 1.118 | 0.03353 | -0.02 | 33.361
8.5 | 1.169 | 0.03538 | -0.021 | 33.047
9 | 1.224 | 0.03681 | -0.022 | 33.243
9.5 | 1.274 | 0.03851 | -0.023 | 33.074
10 | 1.335 | 0.04366 | -0.025 | 30.567
10.5 | 1.382 | 0.04568 | -0.026 | 30.248
11 | 1.428 | 0.04828 | -0.027 | 29.572
11.5 | 1.468 | 0.05045 | -0.028 | 29.105
12 | 1.504 | 0.05341 | -0.029 | 28.169
12.5 | 1.537 | 0.05613 | -0.03 | 27.379
13 | 1.565 | 0.05943 | -0.031 | 26.33
13.5 | 1.588 | 0.06274 | -0.032 | 25.305
14 | 1.605 | 0.06672 | -0.032 | 24.049
14.5 | 1.618 | 0.07018 | -0.033 | 23.058
15 | 1.45 | 0.11832 | -0.019 | 12.252
15.5 | 1.454 | 0.12613 | -0.019 | 11.528
16 | 1.453 | 0.1331 | -0.019 | 10.92
16.5 | 1.448 | 0.13942 | -0.019 | 10.389
17 | 1.438 | 0.14859 | -0.019 | 9.678
17.5 | 1.424 | 0.15932 | -0.019 | 8.941
18 | 1.407 | 0.1681 | -0.019 | 8.368
18.5 | 1.385 | 0.17771 | -0.02 | 7.795
19 | 1.361 | 0.18744 | -0.02 | 7.258
19.5 | 1.333 | 0.20017 | -0.02 | 6.658

## 10. Re 100k Mach 0.00 (2)
BIGFOIL.COM POLAR EXPORT
m24
NACA M24 |  |  |  | Cl Max: | 0.872 | at alpha= | 4.5 | deg
XFOIL ncrit=9 |  |  |  | L/D Max: | 22.437 | at alpha= | 4 | deg
Re: | 100000 |  |  | Cd Min: | 0.24344 | at alpha= | -19.5 | deg
Mach: | 0 |  |  | Cl=0 at alpha= | -3.4161 | deg
|  |  |  | @ Cl=0.1, Cd= | 0.047344
|  |  |  | @ Cl=0.4, Cd= | 0.03416
|  |  |  | @ Cl=0.6, Cd= | 0.033518
alpha (deg) | Cl | Cd | Cm | Cl/Cd
-19.5 | -0.6246 | 0.24344 | 0.0653 | -2.5657
-19 | -0.6047 | 0.23646 | 0.0618 | -2.5573
-18.5 | -0.5849 | 0.23036 | 0.0574 | -2.5391
-18 | -0.5653 | 0.2244 | 0.0528 | -2.5192
-17.5 | -0.5481 | 0.22056 | 0.0469 | -2.485
-17 | -0.5289 | 0.21337 | 0.0426 | -2.4788
-16.5 | -0.5072 | 0.20523 | 0.0397 | -2.4714
-16 | -0.4873 | 0.19886 | 0.0356 | -2.4505
-15.5 | -0.4685 | 0.1931 | 0.0306 | -2.4262
-15 | -0.4597 | 0.19161 | 0.0233 | -2.3991
-14.5 | -0.4307 | 0.17961 | 0.0212 | -2.398
-14 | -0.4081 | 0.17233 | 0.017 | -2.3681
-13.5 | -0.3862 | 0.16575 | 0.0109 | -2.33
-13 | -0.3749 | 0.16311 | 0.0009 | -2.2984
-12.5 | -0.3383 | 0.15106 | -0.0045 | -2.2395
-12 | -0.3161 | 0.14457 | -0.0083 | -2.1865
-11.5 | -0.3102 | 0.14009 | -0.0085 | -2.2143
-11 | -0.3116 | 0.138 | -0.0133 | -2.258
-10.5 | -0.3222 | 0.1369 | -0.0206 | -2.3535
-10 | -0.2835 | 0.12342 | -0.0143 | -2.297
-9.5 | -0.2704 | 0.11764 | -0.0158 | -2.2985
-9 | -0.2614 | 0.11281 | -0.0198 | -2.3172
-8.5 | -0.2745 | 0.11169 | -0.0316 | -2.4577
-8 | -0.2479 | 0.10115 | -0.029 | -2.4508
-7.5 | -0.2297 | 0.0947 | -0.0296 | -2.4256
-7 | -0.2169 | 0.08954 | -0.0333 | -2.4224
-6.5 | -0.1978 | 0.08965 | -0.0449 | -2.2064
-6 | -0.1786 | 0.07873 | -0.0412 | -2.2685
-5.5 | -0.1494 | 0.07331 | -0.0428 | -2.0379
-5 | -0.1096 | 0.07077 | -0.0483 | -1.5487
-4.5 | -0.084 | 0.06355 | -0.0463 | -1.3218
-3.5 | -0.0072 | 0.05533 | -0.0474 | -0.13013
-3 | 0.0357 | 0.05185 | -0.0476 | 0.68852
-2.5 | 0.0798 | 0.04907 | -0.0478 | 1.6262
-2 | 0.121 | 0.04555 | -0.0457 | 2.6564
-1 | 0.2054 | 0.04099 | -0.0446 | 5.011
0.5 | 0.3882 | 0.0342 | -0.0413 | 11.3509
1 | 0.4382 | 0.03403 | -0.0419 | 12.8769
1.5 | 0.4891 | 0.03404 | -0.042 | 14.3684
2 | 0.5511 | 0.03269 | -0.0418 | 16.8584
4 | 0.8452 | 0.03767 | -0.0644 | 22.437
4.5 | 0.872 | 0.04026 | -0.0619 | 21.6592

## 11. Re 100k Mach 0.10 (1)
BIGFOIL.COM POLAR EXPORT
m24
NACA M24 |  |  |  | Cl Max: | 1.616 | at alpha= | 14.5 | deg
JavaFoil+Calcfoil stall+Eppler ext transition |  |  |  | L/D Max: | 33.313 | at alpha= | 7.5 | deg
Re: | 100000 |  |  | Cd Min: | 0.01786 | at alpha= | 0 | deg
Mach: | 0.1 |  |  | Cl=0 at alpha= | -2.3804 | deg
|  |  |  | @ Cl=0.1, Cd= | 0.041293
|  |  |  | @ Cl=0.4, Cd= | 0.018167
|  |  |  | @ Cl=0.6, Cd= | 0.023981
alpha (deg) | Cl | Cd | Cm | Cl/Cd
-19 | -0.508 | 0.3571 | 0.008 | -1.422
-18.5 | -0.518 | 0.33623 | 0.008 | -1.54
-18 | -0.527 | 0.31744 | 0.008 | -1.66
-17.5 | -0.536 | 0.29966 | 0.007 | -1.787
-17 | -0.544 | 0.28301 | 0.007 | -1.921
-16.5 | -0.551 | 0.24476 | 0.007 | -2.251
-16 | -0.557 | 0.22334 | 0.007 | -2.495
-15.5 | -0.562 | 0.2115 | 0.007 | -2.659
-15 | -0.566 | 0.20031 | 0.007 | -2.827
-14.5 | -0.569 | 0.18968 | 0.006 | -2.999
-14 | -0.57 | 0.17333 | 0.006 | -3.287
-13.5 | -0.569 | 0.17648 | 0.006 | -3.224
-13 | -0.567 | 0.16715 | 0.006 | -3.39
-12.5 | -0.563 | 0.14288 | 0.006 | -3.937
-12 | -0.556 | 0.13566 | 0.005 | -4.1
-11.5 | -0.548 | 0.1249 | 0.005 | -4.385
-11 | -0.537 | 0.12638 | 0.005 | -4.248
-10.5 | -0.524 | 0.11526 | 0.005 | -4.544
-10 | -0.508 | 0.10287 | 0.004 | -4.942
-9.5 | -0.49 | 0.09706 | 0.004 | -5.053
-9 | -0.47 | 0.09402 | 0.004 | -4.997
-8.5 | -0.447 | 0.08446 | 0.003 | -5.295
-8 | -0.422 | 0.07882 | 0.003 | -5.352
-7.5 | -0.394 | 0.07299 | 0.003 | -5.399
-7 | -0.364 | 0.06899 | 0.003 | -5.278
-6.5 | -0.332 | 0.06652 | 0.002 | -4.986
-6 | -0.297 | 0.06286 | 0.002 | -4.731
-5.5 | -0.261 | 0.05948 | 0.002 | -4.389
-5 | -0.223 | 0.05541 | 0.001 | -4.023
-4.5 | -0.183 | 0.05255 | 0.001 | -3.485
-4 | -0.142 | 0.05015 | 0 | -2.829
-3.5 | -0.099 | 0.0477 | 0 | -2.08
-3 | -0.055 | 0.04579 | 0 | -1.211
-2.5 | -0.011 | 0.04411 | -0.001 | -0.241
-2 | 0.035 | 0.04278 | -0.001 | 0.82
-1.5 | 0.081 | 0.04158 | -0.001 | 1.959
-1 | 0.128 | 0.04087 | -0.002 | 3.143
-0.5 | 0.176 | 0.04028 | -0.002 | 4.367
0 | 0.263 | 0.01786 | -0.003 | 14.711
0.5 | 0.317 | 0.01815 | -0.003 | 17.482
1 | 0.375 | 0.01806 | -0.003 | 20.743
1.5 | 0.431 | 0.0183 | -0.004 | 23.55
2 | 0.486 | 0.0187 | -0.004 | 25.96
2.5 | 0.541 | 0.01903 | -0.005 | 28.442
3 | 0.595 | 0.02397 | -0.011 | 24.839
3.5 | 0.649 | 0.02409 | -0.012 | 26.946
4 | 0.703 | 0.02449 | -0.013 | 28.722
4.5 | 0.757 | 0.02465 | -0.014 | 30.703
5 | 0.81 | 0.02621 | -0.015 | 30.893
5.5 | 0.863 | 0.02721 | -0.016 | 31.725
6 | 0.915 | 0.02834 | -0.017 | 32.301
6.5 | 0.966 | 0.02965 | -0.018 | 32.583
7 | 1.017 | 0.03102 | -0.018 | 32.797
7.5 | 1.072 | 0.03217 | -0.019 | 33.313
8 | 1.122 | 0.03374 | -0.02 | 33.256
8.5 | 1.176 | 0.03552 | -0.021 | 33.108
9 | 1.229 | 0.03721 | -0.022 | 33.019
9.5 | 1.279 | 0.03893 | -0.023 | 32.842
10 | 1.34 | 0.04401 | -0.025 | 30.442
10.5 | 1.387 | 0.04616 | -0.026 | 30.052
11 | 1.432 | 0.04856 | -0.027 | 29.499
11.5 | 1.474 | 0.05104 | -0.028 | 28.872
12 | 1.509 | 0.05408 | -0.029 | 27.909
12.5 | 1.541 | 0.05687 | -0.03 | 27.094
13 | 1.567 | 0.05988 | -0.031 | 26.173
13.5 | 1.59 | 0.06297 | -0.032 | 25.244
14 | 1.604 | 0.06747 | -0.033 | 23.776
14.5 | 1.616 | 0.07097 | -0.034 | 22.769
15 | 1.447 | 0.11868 | -0.019 | 12.19
15.5 | 1.449 | 0.12711 | -0.019 | 11.397
16 | 1.445 | 0.13495 | -0.019 | 10.71
16.5 | 1.437 | 0.14288 | -0.019 | 10.058
17 | 1.423 | 0.15279 | -0.019 | 9.314
17.5 | 1.406 | 0.16031 | -0.019 | 8.767
18 | 1.384 | 0.17035 | -0.019 | 8.122
18.5 | 1.358 | 0.18015 | -0.02 | 7.537
19 | 1.328 | 0.19233 | -0.02 | 6.907
19.5 | 1.296 | 0.20425 | -0.02 | 6.343

## 12. Re 100k Mach 0.10 (2)
BIGFOIL.COM POLAR EXPORT
m24
NACA M24 |  |  |  | Cl Max: | 1.2748 | at alpha= | 19.5 | deg
XFOIL ncrit=9 |  |  |  | L/D Max: | 24.4448 | at alpha= | 3.5 | deg
Re: | 100000 |  |  | Cd Min: | 0.24388 | at alpha= | -19.5 | deg
Mach: | 0.1 |  |  | Cl=0 at alpha= | -3.4352 | deg
|  |  |  | @ Cl=0.1, Cd= | 0.047777
|  |  |  | @ Cl=0.4, Cd= | 0.035045
|  |  |  | @ Cl=0.6, Cd= | 0.032406
alpha (deg) | Cl | Cd | Cm | Cl/Cd
-19.5 | -0.6258 | 0.24388 | 0.0658 | -2.566
-19 | -0.6058 | 0.23704 | 0.0621 | -2.5557
-18.5 | -0.5858 | 0.2309 | 0.0577 | -2.537
-18 | -0.566 | 0.22496 | 0.053 | -2.516
-17.5 | -0.549 | 0.22145 | 0.0468 | -2.4791
-17 | -0.5286 | 0.21339 | 0.043 | -2.4772
-16.5 | -0.5071 | 0.20561 | 0.0398 | -2.4663
-16 | -0.487 | 0.19923 | 0.0356 | -2.4444
-15.5 | -0.4682 | 0.19364 | 0.0304 | -2.4179
-14.5 | -0.429 | 0.17974 | 0.0211 | -2.3868
-14 | -0.4062 | 0.17254 | 0.0166 | -2.3542
-13.5 | -0.3841 | 0.16605 | 0.0103 | -2.3132
-13 | -0.374 | 0.16388 | -0.0001 | -2.2822
-12.5 | -0.3337 | 0.15091 | -0.0052 | -2.2113
-12 | -0.3157 | 0.14514 | -0.0079 | -2.1751
-11.5 | -0.3092 | 0.14058 | -0.0084 | -2.1995
-11 | -0.3117 | 0.13888 | -0.0137 | -2.2444
-10.5 | -0.3076 | 0.1333 | -0.0168 | -2.3076
-10 | -0.2814 | 0.12376 | -0.0139 | -2.2738
-9.5 | -0.2683 | 0.11802 | -0.0157 | -2.2733
-9 | -0.26 | 0.11345 | -0.0203 | -2.2918
-8.5 | -0.2739 | 0.11254 | -0.0322 | -2.4338
-8 | -0.2412 | 0.10116 | -0.0282 | -2.3843
-7.5 | -0.2262 | 0.09503 | -0.0292 | -2.3803
-7 | -0.2143 | 0.08993 | -0.0333 | -2.383
-6.5 | -0.196 | 0.0904 | -0.0455 | -2.1681
-6 | -0.1774 | 0.07907 | -0.0408 | -2.2436
-5.5 | -0.1479 | 0.07368 | -0.0429 | -2.0073
-5 | -0.1084 | 0.07093 | -0.0486 | -1.5283
-4.5 | -0.0835 | 0.06387 | -0.0463 | -1.3073
-3.5 | -0.0054 | 0.05571 | -0.0482 | -0.096931
-3 | 0.0363 | 0.05209 | -0.0478 | 0.69687
-2.5 | 0.0807 | 0.04934 | -0.0482 | 1.6356
-2 | 0.1222 | 0.04598 | -0.0465 | 2.6577
-1 | 0.2062 | 0.04135 | -0.0451 | 4.9867
-0.5 | 0.2463 | 0.03823 | -0.0422 | 6.4426
1 | 0.4403 | 0.03421 | -0.042 | 12.8705
1.5 | 0.4895 | 0.03448 | -0.0423 | 14.1966
2 | 0.5541 | 0.03281 | -0.0418 | 16.8881
2.5 | 0.7493 | 0.03109 | -0.0696 | 24.101
3 | 0.7829 | 0.03381 | -0.0686 | 23.1559
3.5 | 0.8299 | 0.03395 | -0.0663 | 24.4448
4 | 0.8472 | 0.0381 | -0.0645 | 22.2362
4.5 | 0.895 | 0.03826 | -0.0621 | 23.3926
5 | 0.8653 | 0.04656 | -0.058 | 18.5846
7 | 0.6624 | 0.08443 | -0.0403 | 7.8456
7.5 | 0.6942 | 0.08852 | -0.0396 | 7.8423
8 | 0.6252 | 0.10004 | -0.0395 | 6.2495
8.5 | 0.5261 | 0.10232 | -0.0259 | 5.1417
9 | 0.5215 | 0.10674 | -0.0239 | 4.8857
9.5 | 0.6805 | 0.11248 | -0.0368 | 6.05
10 | 0.7459 | 0.11777 | -0.0376 | 6.3335
10.5 | 0.7359 | 0.12146 | -0.0362 | 6.0588
11 | 0.7326 | 0.12617 | -0.0356 | 5.8065
11.5 | 0.7407 | 0.13157 | -0.0357 | 5.6297
12 | 0.7867 | 0.13613 | -0.0358 | 5.779
12.5 | 0.7757 | 0.14113 | -0.0361 | 5.4964
13 | 0.786 | 0.14659 | -0.0368 | 5.3619
15 | 0.8934 | 0.16071 | -0.0361 | 5.5591
15.5 | 1.0509 | 0.13216 | -0.0222 | 7.9517
16 | 1.1347 | 0.11844 | -0.0171 | 9.5804
16.5 | 1.1442 | 0.12059 | -0.0173 | 9.4883
17 | 1.1224 | 0.13061 | -0.0198 | 8.5935
17.5 | 1.1294 | 0.1356 | -0.0203 | 8.3289
18 | 1.1639 | 0.13495 | -0.0179 | 8.6247
18.5 | 1.2077 | 0.13277 | -0.0145 | 9.0962
19 | 1.2628 | 0.12894 | -0.0089 | 9.7937
19.5 | 1.2748 | 0.13397 | -0.0094 | 9.5156
20 | 1.2745 | 0.14136 | -0.0119 | 9.016

## 13. Re 100k Mach 0.25 (1)
BIGFOIL.COM POLAR EXPORT
m24
NACA M24 |  |  |  | Cl Max: | 1.593 | at alpha= | 13.5 | deg
JavaFoil+Calcfoil stall+Eppler ext transition |  |  |  | L/D Max: | 32.607 | at alpha= | 8.5 | deg
Re: | 100000 |  |  | Cd Min: | 0.01852 | at alpha= | 0.5 | deg
Mach: | 0.25 |  |  | Cl=0 at alpha= | -2.383 | deg
|  |  |  | @ Cl=0.1, Cd= | 0.041841
|  |  |  | @ Cl=0.4, Cd= | 0.018666
|  |  |  | @ Cl=0.6, Cd= | 0.023713
alpha (deg) | Cl | Cd | Cm | Cl/Cd
-15.5 | -0.265 | 0.37527 | 0.007 | -0.705
-15 | -0.297 | 0.31502 | 0.007 | -0.944
-14.5 | -0.327 | 0.28555 | 0.007 | -1.144
-14 | -0.353 | 0.25268 | 0.007 | -1.396
-13.5 | -0.376 | 0.25908 | 0.006 | -1.451
-13 | -0.396 | 0.21103 | 0.006 | -1.877
-12.5 | -0.413 | 0.18748 | 0.006 | -2.203
-12 | -0.427 | 0.16737 | 0.006 | -2.549
-11.5 | -0.437 | 0.15312 | 0.005 | -2.851
-11 | -0.443 | 0.1559 | 0.005 | -2.841
-10.5 | -0.446 | 0.13037 | 0.005 | -3.417
-10 | -0.444 | 0.11997 | 0.004 | -3.702
-9.5 | -0.439 | 0.11545 | 0.004 | -3.799
-9 | -0.429 | 0.10969 | 0.004 | -3.913
-8.5 | -0.416 | 0.09382 | 0.004 | -4.434
-8 | -0.399 | 0.08664 | 0.003 | -4.602
-7.5 | -0.378 | 0.07861 | 0.003 | -4.805
-7 | -0.353 | 0.07731 | 0.003 | -4.567
-6.5 | -0.325 | 0.07242 | 0.002 | -4.489
-6 | -0.294 | 0.06603 | 0.002 | -4.453
-5.5 | -0.26 | 0.06193 | 0.002 | -4.199
-5 | -0.223 | 0.05855 | 0.001 | -3.816
-4.5 | -0.185 | 0.05439 | 0.001 | -3.393
-4 | -0.144 | 0.05139 | 0 | -2.793
-3.5 | -0.101 | 0.04911 | 0 | -2.051
-3 | -0.056 | 0.04666 | 0 | -1.209
-2.5 | -0.011 | 0.04497 | -0.001 | -0.241
-2 | 0.036 | 0.04336 | -0.001 | 0.827
-1.5 | 0.083 | 0.04216 | -0.001 | 1.978
-1 | 0.132 | 0.04124 | -0.002 | 3.193
-0.5 | 0.18 | 0.04064 | -0.002 | 4.44
0 | 0.268 | 0.01855 | -0.003 | 14.462
0.5 | 0.326 | 0.01852 | -0.003 | 17.593
1 | 0.384 | 0.01859 | -0.003 | 20.636
1.5 | 0.441 | 0.01886 | -0.004 | 23.408
2 | 0.498 | 0.01909 | -0.004 | 26.082
2.5 | 0.554 | 0.01963 | -0.005 | 28.229
3 | 0.61 | 0.0246 | -0.011 | 24.787
3.5 | 0.665 | 0.02477 | -0.012 | 26.835
4 | 0.72 | 0.02525 | -0.013 | 28.522
4.5 | 0.774 | 0.02564 | -0.014 | 30.188
5 | 0.829 | 0.0271 | -0.015 | 30.591
5.5 | 0.882 | 0.02836 | -0.016 | 31.096
6 | 0.936 | 0.02957 | -0.017 | 31.637
6.5 | 0.99 | 0.03073 | -0.018 | 32.212
7 | 1.042 | 0.03222 | -0.019 | 32.347
7.5 | 1.095 | 0.03381 | -0.02 | 32.386
8 | 1.146 | 0.03565 | -0.021 | 32.154
8.5 | 1.204 | 0.03692 | -0.022 | 32.607
9 | 1.258 | 0.03868 | -0.023 | 32.519
9.5 | 1.308 | 0.04078 | -0.024 | 32.081
10 | 1.369 | 0.04652 | -0.025 | 29.431
10.5 | 1.416 | 0.04883 | -0.026 | 29
11 | 1.462 | 0.05188 | -0.027 | 28.181
11.5 | 1.501 | 0.0544 | -0.028 | 27.59
12 | 1.533 | 0.05787 | -0.029 | 26.497
12.5 | 1.56 | 0.06125 | -0.03 | 25.475
13 | 1.58 | 0.0641 | -0.031 | 24.65
13.5 | 1.593 | 0.06844 | -0.032 | 23.271
14 | 1.424 | 0.10927 | -0.018 | 13.036
14.5 | 1.424 | 0.11735 | -0.019 | 12.131
15 | 1.414 | 0.12519 | -0.019 | 11.297
15.5 | 1.397 | 0.13568 | -0.019 | 10.293
16 | 1.37 | 0.14573 | -0.018 | 9.4
16.5 | 1.335 | 0.15396 | -0.018 | 8.671
17 | 1.292 | 0.1662 | -0.018 | 7.773
17.5 | 1.24 | 0.17921 | -0.018 | 6.921
18 | 1.181 | 0.1928 | -0.019 | 6.126
18.5 | 1.115 | 0.20913 | -0.019 | 5.331

## 14. Re 100k Mach 0.25 (2)
BIGFOIL.COM POLAR EXPORT
m24
NACA M24 |  |  |  | Cl Max: | 1.2421 | at alpha= | 19 | deg
XFOIL ncrit=9 |  |  |  | L/D Max: | 22.5296 | at alpha= | 3 | deg
Re: | 100000 |  |  | Cd Min: | 0.24697 | at alpha= | -19.5 | deg
Mach: | 0.25 |  |  | Cl=0 at alpha= | -3.5079 | deg
|  |  |  | @ Cl=0.1, Cd= | 0.034309
|  |  |  | @ Cl=0.4, Cd= | 0.037762
|  |  |  | @ Cl=0.6, Cd= | 0.09568
alpha (deg) | Cl | Cd | Cm | Cl/Cd
-19.5 | -0.6334 | 0.24697 | 0.0682 | -2.5647
-19 | -0.6123 | 0.24039 | 0.0638 | -2.5471
-18.5 | -0.5912 | 0.23409 | 0.059 | -2.5255
-18 | -0.5705 | 0.22856 | 0.0536 | -2.4961
-17 | -0.5289 | 0.2148 | 0.0444 | -2.4623
-16.5 | -0.5071 | 0.20784 | 0.0403 | -2.4399
-16 | -0.4858 | 0.20142 | 0.0355 | -2.4119
-15.5 | -0.4682 | 0.19744 | 0.029 | -2.3714
-15 | -0.4477 | 0.19009 | 0.0239 | -2.3552
-14.5 | -0.4207 | 0.1808 | 0.0203 | -2.3269
-14 | -0.396 | 0.1737 | 0.0145 | -2.2798
-13.5 | -0.3748 | 0.16883 | 0.0058 | -2.22
-13 | -0.352 | 0.1621 | -0.0033 | -2.1715
-12.5 | -0.3201 | 0.1526 | -0.0066 | -2.0976
-12 | -0.3119 | 0.14779 | -0.0064 | -2.1104
-11.5 | -0.3042 | 0.14362 | -0.009 | -2.1181
-11 | -0.3128 | 0.14361 | -0.0157 | -2.1781
-10.5 | -0.2832 | 0.13171 | -0.0131 | -2.1502
-10 | -0.2671 | 0.12533 | -0.0141 | -2.1312
-9.5 | -0.2543 | 0.1198 | -0.0168 | -2.1227
-9 | -0.2563 | 0.11784 | -0.0246 | -2.175
-8.5 | -0.2461 | 0.11064 | -0.0275 | -2.2243
-8 | -0.2196 | 0.10247 | -0.026 | -2.1431
-7.5 | -0.2041 | 0.09665 | -0.0301 | -2.1117
-7 | -0.2002 | 0.09286 | -0.0365 | -2.1559
-6.5 | -0.1889 | 0.08948 | -0.044 | -2.1111
-6 | -0.1617 | 0.08057 | -0.0417 | -2.007
-5.5 | -0.1357 | 0.07584 | -0.0446 | -1.7893
-5 | -0.104 | 0.07188 | -0.049 | -1.4469
-4.5 | -0.0737 | 0.06569 | -0.0488 | -1.1219
-4 | -0.0312 | 0.06328 | -0.0509 | -0.49305
-3.5 | 0.0005 | 0.05735 | -0.05 | 0.0087184
-3 | 0.0484 | 0.03813 | -0.0503 | 1.2693
-2.5 | 0.0829 | 0.03552 | -0.0505 | 2.3339
-2 | 0.1168 | 0.03312 | -0.0494 | 3.5266
-1 | 0.1846 | 0.02939 | -0.0457 | 6.281
0.5 | 0.3884 | 0.0377 | -0.0442 | 10.3024
1 | 0.4334 | 0.03794 | -0.044 | 11.4233
1.5 | 0.5007 | 0.03553 | -0.0427 | 14.0923
2 | 0.5386 | 0.03759 | -0.043 | 14.3283
3 | 0.7998 | 0.0355 | -0.0699 | 22.5296
3.5 | 0.8097 | 0.04026 | -0.0676 | 20.1118
4.5 | 0.8471 | 0.04667 | -0.0609 | 18.1508
6 | 0.5566 | 0.08655 | -0.0454 | 6.431
6.5 | 0.6156 | 0.09068 | -0.0456 | 6.7887
7 | 0.587 | 0.09459 | -0.0419 | 6.2057
7.5 | 0.6426 | 0.09925 | -0.0422 | 6.4746
8 | 0.6364 | 0.10255 | -0.0396 | 6.2058
8.5 | 0.639 | 0.10678 | -0.038 | 5.9843
9 | 0.7059 | 0.11192 | -0.0387 | 6.3072
9.5 | 0.6973 | 0.11533 | -0.0368 | 6.0461
10 | 0.6923 | 0.11999 | -0.0359 | 5.7696
10.5 | 0.7075 | 0.12491 | -0.0356 | 5.6641
11 | 0.7491 | 0.1295 | -0.0355 | 5.7846
12 | 0.7573 | 0.13977 | -0.0357 | 5.4182
12.5 | 0.7881 | 0.14454 | -0.0359 | 5.4525
13.5 | 0.8038 | 0.15496 | -0.0375 | 5.1871
14 | 0.8229 | 0.15948 | -0.0381 | 5.1599
14.5 | 0.8436 | 0.16448 | -0.0388 | 5.1289
15 | 0.8624 | 0.16847 | -0.0395 | 5.119
15.5 | 0.9659 | 0.15373 | -0.0296 | 6.2831
16.5 | 1.1241 | 0.13033 | -0.018 | 8.625
17 | 1.1126 | 0.13883 | -0.0203 | 8.0141
17.5 | 1.1282 | 0.14256 | -0.0202 | 7.9139
18 | 1.1681 | 0.14138 | -0.0171 | 8.2621
18.5 | 1.2029 | 0.14174 | -0.0148 | 8.4867
19 | 1.2421 | 0.14142 | -0.0111 | 8.7831
19.5 | 1.235 | 0.15065 | -0.0149 | 8.1978
20 | 1.2134 | 0.16313 | -0.0216 | 7.4382

## 15. Re 100k Mach 0.50 (1)
BIGFOIL.COM POLAR EXPORT
m24
NACA M24 |  |  |  | Cl Max: | 1.523 | at alpha= | 10.5 | deg
JavaFoil+Calcfoil stall+Eppler ext transition |  |  |  | L/D Max: | 29.937 | at alpha= | 7.5 | deg
Re: | 100000 |  |  | Cd Min: | 0.02089 | at alpha= | 0.5 | deg
Mach: | 0.5 |  |  | Cl=0 at alpha= | -2.3878 | deg
|  |  |  | @ Cl=0.1, Cd= | 0.045162
|  |  |  | @ Cl=0.4, Cd= | 0.020972
|  |  |  | @ Cl=0.6, Cd= | 0.022477
alpha (deg) | Cl | Cd | Cm | Cl/Cd
-20 | -0.902 | 0.30288 | 0.012 | -2.977
-19.5 | -0.877 | 0.32895 | 0.012 | -2.667
-19 | -0.854 | 0.3336 | 0.011 | -2.558
-18.5 | -0.829 | 0.32391 | 0.011 | -2.561
-18 | -0.804 | 0.2915 | 0.011 | -2.757
-17.5 | -0.778 | 0.28479 | 0.01 | -2.73
-17 | -0.753 | 0.25531 | 0.01 | -2.951
-16.5 | -0.729 | 0.24756 | 0.009 | -2.943
-16 | -0.704 | 0.23806 | 0.009 | -2.958
-15.5 | -0.679 | 0.23404 | 0.009 | -2.903
-15 | -0.654 | 0.2544 | 0.008 | -2.572
-14.5 | -0.63 | 0.23203 | 0.008 | -2.715
-14 | -0.605 | 0.22763 | 0.008 | -2.659
-13.5 | -0.58 | 0.21707 | 0.008 | -2.673
-13 | -0.555 | 0.23671 | 0.007 | -2.343
-12.5 | -0.529 | 0.23593 | 0.007 | -2.244
-12 | -0.504 | 0.22647 | 0.007 | -2.226
-11.5 | -0.479 | 0.23169 | 0.006 | -2.067
-11 | -0.454 | 0.19693 | 0.006 | -2.303
-10.5 | -0.428 | 0.22495 | 0.006 | -1.902
-10 | -0.401 | 0.19149 | 0.005 | -2.094
-9.5 | -0.375 | 0.18946 | 0.005 | -1.98
-9 | -0.349 | 0.19115 | 0.004 | -1.828
-8.5 | -0.323 | 0.18884 | 0.004 | -1.713
-8 | -0.298 | 0.18673 | 0.004 | -1.593
-7.5 | -0.272 | 0.14818 | 0.003 | -1.832
-7 | -0.245 | 0.13443 | 0.003 | -1.825
-6.5 | -0.219 | 0.12648 | 0.002 | -1.733
-6 | -0.193 | 0.1218 | 0.002 | -1.583
-5.5 | -0.166 | 0.11717 | 0.002 | -1.42
-5 | -0.14 | 0.1158 | 0.001 | -1.208
-4.5 | -0.113 | 0.12056 | 0.001 | -0.94
-4 | -0.087 | 0.12344 | 0.001 | -0.702
-3.5 | -0.091 | 0.0678 | 0 | -1.335
-3 | -0.056 | 0.05692 | 0 | -0.986
-2.5 | -0.011 | 0.05159 | -0.001 | -0.218
-2 | 0.038 | 0.04785 | -0.001 | 0.8
-1.5 | 0.091 | 0.04542 | -0.002 | 1.993
-1 | 0.144 | 0.0439 | -0.002 | 3.289
-0.5 | 0.199 | 0.04269 | -0.002 | 4.666
0 | 0.295 | 0.02105 | -0.003 | 13.99
0.5 | 0.359 | 0.02089 | -0.003 | 17.186
1 | 0.424 | 0.02102 | -0.004 | 20.159
1.5 | 0.488 | 0.02119 | -0.004 | 23.027
2 | 0.55 | 0.02176 | -0.005 | 25.263
2.5 | 0.61 | 0.02262 | -0.005 | 26.976
3 | 0.671 | 0.02343 | -0.006 | 28.64
3.5 | 0.732 | 0.02773 | -0.014 | 26.409
4 | 0.793 | 0.02989 | -0.015 | 26.516
4.5 | 0.852 | 0.02974 | -0.016 | 28.64
5 | 0.912 | 0.03144 | -0.017 | 29.006
5.5 | 0.97 | 0.03313 | -0.018 | 29.289
6 | 1.028 | 0.03486 | -0.019 | 29.494
6.5 | 1.084 | 0.03678 | -0.02 | 29.487
7 | 1.144 | 0.03857 | -0.021 | 29.655
7.5 | 1.204 | 0.04023 | -0.022 | 29.937
8 | 1.263 | 0.04303 | -0.023 | 29.346
8.5 | 1.32 | 0.04559 | -0.024 | 28.953
9 | 1.377 | 0.04836 | -0.025 | 28.467
9.5 | 1.439 | 0.05679 | -0.027 | 25.34
10 | 1.484 | 0.0613 | -0.028 | 24.212
10.5 | 1.523 | 0.06658 | -0.029 | 22.882
11 | 1.393 | 0.08265 | -0.017 | 16.852
11.5 | 1.404 | 0.09022 | -0.017 | 15.566
12 | 1.377 | 0.09934 | -0.017 | 13.858
12.5 | 1.267 | 0.1163 | -0.017 | 10.895
13 | 0.846 | 0.17133 | -0.014 | 4.937
13.5 | 0.874 | 0.1813 | -0.016 | 4.821
14 | 0.904 | 0.19989 | -0.019 | 4.52
14.5 | 0.931 | 0.23636 | -0.019 | 3.939
15 | 0.959 | 0.238 | -0.02 | 4.028
15.5 | 0.986 | 0.24548 | -0.02 | 4.018

## 16. Re 100k Mach 0.50 (2)
BIGFOIL.COM POLAR EXPORT
m24
NACA M24 |  |  |  | Cl Max: | 1.1235 | at alpha= | 17 | deg
XFOIL ncrit=9 |  |  |  | L/D Max: | 6.8617 | at alpha= | 16.5 | deg
Re: | 100000 |  |  | Cd Min: | 0.27444 | at alpha= | -20 | deg
Mach: | 0.5 |  |  | Cl=0 at alpha= | -4.0161 | deg
|  |  |  | @ Cl=0.1, Cd= | 0.059676
|  |  |  | @ Cl=0.4, Cd= | 0.066721
|  |  |  | @ Cl=0.6, Cd= | 0.11051
alpha (deg) | Cl | Cd | Cm | Cl/Cd
-20 | -0.7012 | 0.27444 | 0.0836 | -2.555
-19.5 | -0.6751 | 0.26665 | 0.0776 | -2.5318
-19 | -0.6489 | 0.25983 | 0.071 | -2.4974
-18 | -0.5961 | 0.24348 | 0.0593 | -2.4483
-17.5 | -0.5687 | 0.23517 | 0.0538 | -2.4183
-17 | -0.5412 | 0.22738 | 0.0478 | -2.3802
-16.5 | -0.5142 | 0.22107 | 0.0405 | -2.326
-16 | -0.4881 | 0.21486 | 0.0328 | -2.2717
-15.5 | -0.454 | 0.20357 | 0.0274 | -2.2302
-15 | -0.4204 | 0.19512 | 0.0194 | -2.1546
-14.5 | -0.3852 | 0.18745 | 0.0095 | -2.0549
-13.5 | -0.3392 | 0.17476 | 0.0003 | -1.9409
-13 | -0.3219 | 0.16863 | -0.0014 | -1.9089
-12.5 | -0.3063 | 0.16315 | -0.0038 | -1.8774
-12 | -0.2999 | 0.16162 | -0.0094 | -1.8556
-11.5 | -0.274 | 0.15135 | -0.0103 | -1.8104
-11 | -0.2522 | 0.14415 | -0.0123 | -1.7496
-10.5 | -0.2332 | 0.13811 | -0.016 | -1.6885
-10 | -0.2254 | 0.13548 | -0.0222 | -1.6637
-9.5 | -0.2119 | 0.12921 | -0.0256 | -1.64
-9 | -0.182 | 0.11988 | -0.0253 | -1.5182
-8.5 | -0.1623 | 0.11403 | -0.0293 | -1.4233
-8 | -0.1571 | 0.11138 | -0.0363 | -1.4105
-7.5 | -0.1599 | 0.10875 | -0.0453 | -1.4703
-7 | -0.1127 | 0.09695 | -0.0414 | -1.1625
-6.5 | -0.0987 | 0.09171 | -0.0446 | -1.0762
-6 | -0.1035 | 0.0924 | -0.0547 | -1.1201
-5.5 | -0.0748 | 0.08299 | -0.0541 | -0.90131
-5 | -0.0524 | 0.07733 | -0.054 | -0.67762
-4.5 | -0.024 | 0.0785 | -0.0617 | -0.30573
-4 | 0.0008 | 0.06914 | -0.0592 | 0.011571
-3 | 0.0627 | 0.06232 | -0.0602 | 1.0061
-2.5 | 0.0987 | 0.05976 | -0.0596 | 1.6516
-2 | 0.1355 | 0.05739 | -0.058 | 2.361
-1.5 | 0.1598 | 0.05666 | -0.0564 | 2.8203
-1 | 0.178 | 0.05587 | -0.0537 | 3.186
-0.5 | 0.2232 | 0.05272 | -0.0505 | 4.2337
1.5 | 0.3308 | 0.05814 | -0.041 | 5.6897
2 | 0.3364 | 0.06175 | -0.0384 | 5.4478
2.5 | 0.3868 | 0.06257 | -0.0374 | 6.1819
3 | 0.395 | 0.06646 | -0.0357 | 5.9434
3.5 | 0.4354 | 0.06857 | -0.0347 | 6.3497
4 | 0.4424 | 0.07316 | -0.0336 | 6.047
5 | 0.5007 | 0.08072 | -0.0329 | 6.2029
5.5 | 0.5098 | 0.08509 | -0.0312 | 5.9913
6 | 0.5743 | 0.09185 | -0.0433 | 6.2526
6.5 | 0.5916 | 0.09762 | -0.0424 | 6.0602
7.5 | 0.5885 | 0.10946 | -0.0404 | 5.3764
8 | 0.6436 | 0.11447 | -0.0399 | 5.6224
8.5 | 0.6345 | 0.11786 | -0.0378 | 5.3835
9 | 0.6472 | 0.1225 | -0.0368 | 5.2833
10.5 | 0.7074 | 0.13733 | -0.0356 | 5.1511
11 | 0.7452 | 0.1426 | -0.0354 | 5.2258
11.5 | 0.7449 | 0.14725 | -0.0359 | 5.0587
12 | 0.7943 | 0.15446 | -0.0362 | 5.1424
12.5 | 0.7911 | 0.15802 | -0.037 | 5.0063
13 | 0.8032 | 0.16374 | -0.0383 | 4.9053
13.5 | 0.8264 | 0.16849 | -0.0389 | 4.9047
14 | 0.8508 | 0.17357 | -0.0397 | 4.9018
15 | 0.9197 | 0.1782 | -0.0379 | 5.1611
15.5 | 0.9719 | 0.1759 | -0.0344 | 5.5253
16 | 1.0475 | 0.16574 | -0.027 | 6.3201
16.5 | 1.1081 | 0.16149 | -0.0226 | 6.8617
17 | 1.1235 | 0.16721 | -0.0237 | 6.7191
17.5 | 1.1191 | 0.17781 | -0.0286 | 6.2938
18 | 1.1159 | 0.18862 | -0.034 | 5.9161
18.5 | 1.0919 | 0.20635 | -0.0444 | 5.2915
19 | 1.0822 | 0.22277 | -0.0536 | 4.8579
19.5 | 1.084 | 0.23695 | -0.0614 | 4.5748
20 | 1.0917 | 0.24978 | -0.0685 | 4.3706

## 17. Re 250k Mach 0.00 (1)
BIGFOIL.COM POLAR EXPORT
m24
NACA M24 |  |  |  | Cl Max: | 1.64 | at alpha= | 15.5 | deg
JavaFoil+Calcfoil stall+Eppler ext transition |  |  |  | L/D Max: | 49.913 | at alpha= | 8 | deg
Re: | 250000 |  |  | Cd Min: | 0.01293 | at alpha= | 0 | deg
Mach: | 0 |  |  | Cl=0 at alpha= | -2.3804 | deg
|  |  |  | @ Cl=0.1, Cd= | 0.037551
|  |  |  | @ Cl=0.4, Cd= | 0.013168
|  |  |  | @ Cl=0.6, Cd= | 0.017474
alpha (deg) | Cl | Cd | Cm | Cl/Cd
-20 | -0.539 | 0.2842 | 0.008 | -1.898
-19.5 | -0.548 | 0.26931 | 0.008 | -2.034
-19 | -0.556 | 0.26172 | 0.008 | -2.124
-18.5 | -0.563 | 0.2481 | 0.008 | -2.271
-18 | -0.57 | 0.229 | 0.008 | -2.49
-17.5 | -0.577 | 0.21776 | 0.007 | -2.648
-17 | -0.582 | 0.20696 | 0.007 | -2.813
-16.5 | -0.587 | 0.18294 | 0.007 | -3.209
-16 | -0.591 | 0.17398 | 0.007 | -3.396
-15.5 | -0.593 | 0.16551 | 0.007 | -3.585
-15 | -0.595 | 0.15385 | 0.007 | -3.866
-14.5 | -0.595 | 0.14598 | 0.007 | -4.075
-14 | -0.594 | 0.13888 | 0.006 | -4.274
-13.5 | -0.59 | 0.13845 | 0.006 | -4.264
-13 | -0.586 | 0.12835 | 0.006 | -4.563
-12.5 | -0.579 | 0.1167 | 0.006 | -4.964
-12 | -0.571 | 0.10851 | 0.005 | -5.26
-11.5 | -0.56 | 0.10301 | 0.005 | -5.439
-11 | -0.548 | 0.1018 | 0.005 | -5.379
-10.5 | -0.533 | 0.09421 | 0.005 | -5.654
-10 | -0.516 | 0.08537 | 0.004 | -6.041
-9.5 | -0.496 | 0.08071 | 0.004 | -6.15
-9 | -0.474 | 0.07864 | 0.004 | -6.034
-8.5 | -0.451 | 0.07099 | 0.004 | -6.348
-8 | -0.424 | 0.06628 | 0.003 | -6.402
-7.5 | -0.396 | 0.06266 | 0.003 | -6.317
-7 | -0.365 | 0.05914 | 0.003 | -6.175
-6.5 | -0.332 | 0.05736 | 0.002 | -5.793
-6 | -0.298 | 0.05429 | 0.002 | -5.481
-5.5 | -0.261 | 0.05142 | 0.002 | -5.076
-5 | -0.223 | 0.04875 | 0.001 | -4.568
-4.5 | -0.183 | 0.04637 | 0.001 | -3.942
-4 | -0.142 | 0.04454 | 0 | -3.177
-3.5 | -0.099 | 0.04253 | 0 | -2.326
-3 | -0.055 | 0.04109 | 0 | -1.345
-2.5 | -0.011 | 0.03977 | -0.001 | -0.266
-2 | 0.035 | 0.03864 | -0.001 | 0.904
-1.5 | 0.081 | 0.03781 | -0.001 | 2.146
-1 | 0.128 | 0.03717 | -0.002 | 3.441
-0.5 | 0.175 | 0.03678 | -0.002 | 4.762
0 | 0.27 | 0.01293 | -0.003 | 20.877
0.5 | 0.327 | 0.01297 | -0.003 | 25.225
1 | 0.385 | 0.01311 | -0.004 | 29.348
1.5 | 0.442 | 0.01333 | -0.004 | 33.178
2 | 0.498 | 0.01359 | -0.005 | 36.66
2.5 | 0.555 | 0.01722 | -0.011 | 32.21
3 | 0.61 | 0.01753 | -0.011 | 34.826
3.5 | 0.665 | 0.01802 | -0.012 | 36.931
4 | 0.721 | 0.01734 | -0.013 | 41.553
4.5 | 0.776 | 0.01746 | -0.014 | 44.457
5 | 0.83 | 0.01835 | -0.015 | 45.236
5.5 | 0.885 | 0.019 | -0.016 | 46.559
6 | 0.939 | 0.01966 | -0.017 | 47.741
6.5 | 0.992 | 0.02045 | -0.018 | 48.503
7 | 1.045 | 0.02128 | -0.019 | 49.13
7.5 | 1.098 | 0.02211 | -0.02 | 49.672
8 | 1.151 | 0.02307 | -0.021 | 49.913
8.5 | 1.203 | 0.02439 | -0.022 | 49.318
9 | 1.256 | 0.02572 | -0.023 | 48.836
9.5 | 1.305 | 0.02702 | -0.024 | 48.301
10 | 1.345 | 0.03637 | -0.025 | 36.969
10.5 | 1.391 | 0.03825 | -0.026 | 36.375
11 | 1.437 | 0.04042 | -0.027 | 35.553
11.5 | 1.479 | 0.04263 | -0.028 | 34.691
12 | 1.514 | 0.04511 | -0.029 | 33.572
12.5 | 1.546 | 0.0474 | -0.03 | 32.614
13 | 1.574 | 0.05009 | -0.031 | 31.428
13.5 | 1.598 | 0.05317 | -0.032 | 30.058
14 | 1.616 | 0.0564 | -0.033 | 28.656
14.5 | 1.629 | 0.05914 | -0.034 | 27.544
15 | 1.638 | 0.06303 | -0.035 | 25.982
15.5 | 1.64 | 0.06674 | -0.036 | 24.571
16 | 1.636 | 0.07141 | -0.037 | 22.907
16.5 | 1.627 | 0.07609 | -0.038 | 21.389
17 | 1.613 | 0.08178 | -0.038 | 19.723
17.5 | 1.596 | 0.08402 | -0.039 | 19
18 | 1.574 | 0.08983 | -0.04 | 17.518
18.5 | 1.545 | 0.09566 | -0.041 | 16.149
19 | 1.51 | 0.10354 | -0.042 | 14.582
19.5 | 1.338 | 0.17778 | -0.024 | 7.525
20 | 1.307 | 0.19028 | -0.024 | 6.868

## 18. Re 250k Mach 0.00 (2)
BIGFOIL.COM POLAR EXPORT
m24
NACA M24 |  |  |  | Cl Max: | 1.5058 | at alpha= | 11 | deg
XFOIL ncrit=9 |  |  |  | L/D Max: | 76.8495 | at alpha= | 10 | deg
Re: | 250000 |  |  | Cd Min: | 0.24987 | at alpha= | -20 | deg
Mach: | 0 |  |  | Cl=0 at alpha= | -3.1515 | deg
|  |  |  | @ Cl=0.1, Cd= | 0.034565
|  |  |  | @ Cl=0.4, Cd= | 0.020649
|  |  |  | @ Cl=0.6, Cd= | 0.015402
alpha (deg) | Cl | Cd | Cm | Cl/Cd
-20 | -0.6576 | 0.24987 | 0.0762 | -2.6318
-19.5 | -0.638 | 0.2442 | 0.0707 | -2.6126
-19 | -0.6194 | 0.23754 | 0.0663 | -2.6076
-18.5 | -0.6004 | 0.2309 | 0.0629 | -2.6003
-18 | -0.5812 | 0.22481 | 0.0588 | -2.5853
-17.5 | -0.5619 | 0.21856 | 0.0546 | -2.5709
-17 | -0.5424 | 0.2121 | 0.0502 | -2.5573
-16 | -0.5053 | 0.19872 | 0.0407 | -2.5428
-15.5 | -0.4851 | 0.19197 | 0.0371 | -2.527
-15 | -0.4648 | 0.18572 | 0.0324 | -2.5027
-14.5 | -0.4585 | 0.18105 | 0.0328 | -2.5324
-14 | -0.4471 | 0.17554 | 0.0294 | -2.547
-13.5 | -0.4396 | 0.16994 | 0.0249 | -2.5868
-13 | -0.4207 | 0.16206 | 0.0249 | -2.596
-12.5 | -0.4061 | 0.15584 | 0.0228 | -2.6059
-12 | -0.3921 | 0.14951 | 0.0201 | -2.6226
-11.5 | -0.3799 | 0.14325 | 0.0161 | -2.652
-10.5 | -0.3583 | 0.12954 | 0.0101 | -2.7659
-10 | -0.3433 | 0.12314 | 0.0082 | -2.7879
-9.5 | -0.3304 | 0.11693 | 0.0056 | -2.8256
-9 | -0.3199 | 0.11075 | 0.0017 | -2.8885
-8.5 | -0.3272 | 0.10535 | -0.0108 | -3.1058
-8 | -0.3098 | 0.09705 | -0.0103 | -3.1922
-7.5 | -0.2934 | 0.09067 | -0.011 | -3.2359
-7 | -0.2796 | 0.08487 | -0.0139 | -3.2945
-6.5 | -0.2577 | 0.07868 | -0.0187 | -3.2753
-6 | -0.2259 | 0.07165 | -0.027 | -3.1528
-5.5 | -0.1991 | 0.06558 | -0.0265 | -3.036
-5 | -0.1643 | 0.0604 | -0.0278 | -2.7202
-4.5 | -0.1127 | 0.05468 | -0.0317 | -2.0611
-4 | -0.0795 | 0.04963 | -0.031 | -1.6019
-3.5 | -0.0352 | 0.04548 | -0.0313 | -0.77397
-3 | 0.0153 | 0.0407 | -0.0314 | 0.37592
-2.5 | 0.0602 | 0.03731 | -0.031 | 1.6135
-2 | 0.1124 | 0.03371 | -0.0303 | 3.3343
-1.5 | 0.1696 | 0.03295 | -0.0295 | 5.1472
-1 | 0.2147 | 0.02809 | -0.0291 | 7.6433
-0.5 | 0.2693 | 0.02592 | -0.0284 | 10.3897
0.5 | 0.3775 | 0.0223 | -0.0278 | 16.9283
1 | 0.4477 | 0.01715 | -0.0265 | 26.105
1.5 | 0.5034 | 0.01613 | -0.0264 | 31.2089
2 | 0.557 | 0.01573 | -0.026 | 35.41
2.5 | 0.6094 | 0.01533 | -0.0254 | 39.7521
3.5 | 0.8606 | 0.0144 | -0.0549 | 59.7639
4 | 0.9128 | 0.01465 | -0.0549 | 62.3072
4.5 | 0.9645 | 0.01492 | -0.0545 | 64.6448
5 | 1.0153 | 0.01528 | -0.0543 | 66.4463
5.5 | 1.066 | 0.01559 | -0.0538 | 68.3772
6 | 1.1153 | 0.01605 | -0.0534 | 69.4891
6.5 | 1.1651 | 0.01643 | -0.0529 | 70.913
7 | 1.2128 | 0.01702 | -0.0523 | 71.2573
7.5 | 1.2612 | 0.01744 | -0.0515 | 72.3165
8 | 1.3065 | 0.01792 | -0.0505 | 72.9074
8.5 | 1.3521 | 0.01815 | -0.0493 | 74.4959
9 | 1.3962 | 0.01841 | -0.048 | 75.8392
9.5 | 1.4355 | 0.01869 | -0.046 | 76.8058
10 | 1.4709 | 0.01914 | -0.0434 | 76.8495
10.5 | 1.4965 | 0.01986 | -0.0396 | 75.3525
11 | 1.5058 | 0.0211 | -0.0335 | 71.3649
11.5 | 1.4819 | 0.02356 | -0.0239 | 62.899
12 | 1.4515 | 0.02863 | -0.0179 | 50.6986
12.5 | 1.4005 | 0.03722 | -0.014 | 37.6276
13 | 1.3473 | 0.04713 | -0.0116 | 28.5869
13.5 | 1.2941 | 0.0583 | -0.0108 | 22.1973
14 | 1.2549 | 0.06876 | -0.0109 | 18.2504
14.5 | 1.2344 | 0.07746 | -0.0114 | 15.936
15 | 1.2191 | 0.08582 | -0.0123 | 14.2053
15.5 | 1.2049 | 0.09429 | -0.0134 | 12.7787
16 | 1.1959 | 0.10217 | -0.0147 | 11.705

## 19. Re 250k Mach 0.10 (1)
BIGFOIL.COM POLAR EXPORT
m24
NACA M24 |  |  |  | Cl Max: | 1.633 | at alpha= | 15 | deg
JavaFoil+Calcfoil stall+Eppler ext transition |  |  |  | L/D Max: | 49.654 | at alpha= | 8 | deg
Re: | 250000 |  |  | Cd Min: | 0.01297 | at alpha= | 0 | deg
Mach: | 0.1 |  |  | Cl=0 at alpha= | -2.3804 | deg
|  |  |  | @ Cl=0.1, Cd= | 0.037587
|  |  |  | @ Cl=0.4, Cd= | 0.013223
|  |  |  | @ Cl=0.6, Cd= | 0.017552
alpha (deg) | Cl | Cd | Cm | Cl/Cd
-19 | -0.508 | 0.27469 | 0.008 | -1.849
-18.5 | -0.518 | 0.26082 | 0.008 | -1.985
-18 | -0.527 | 0.24771 | 0.008 | -2.128
-17.5 | -0.536 | 0.22859 | 0.007 | -2.343
-17 | -0.544 | 0.21688 | 0.007 | -2.507
-16.5 | -0.551 | 0.19461 | 0.007 | -2.831
-16 | -0.557 | 0.18047 | 0.007 | -3.088
-15.5 | -0.562 | 0.17176 | 0.007 | -3.274
-15 | -0.566 | 0.15955 | 0.007 | -3.549
-14.5 | -0.569 | 0.15169 | 0.007 | -3.75
-14 | -0.57 | 0.14089 | 0.006 | -4.045
-13.5 | -0.569 | 0.13976 | 0.006 | -4.072
-13 | -0.567 | 0.13274 | 0.006 | -4.269
-12.5 | -0.563 | 0.11868 | 0.006 | -4.74
-12 | -0.556 | 0.11054 | 0.005 | -5.032
-11.5 | -0.548 | 0.10547 | 0.005 | -5.193
-11 | -0.537 | 0.10221 | 0.005 | -5.252
-10.5 | -0.524 | 0.09716 | 0.005 | -5.391
-10 | -0.508 | 0.08624 | 0.004 | -5.896
-9.5 | -0.49 | 0.08119 | 0.004 | -6.041
-9 | -0.47 | 0.0789 | 0.004 | -5.955
-8.5 | -0.447 | 0.07117 | 0.004 | -6.284
-8 | -0.422 | 0.06727 | 0.003 | -6.27
-7.5 | -0.394 | 0.06352 | 0.003 | -6.205
-7 | -0.364 | 0.05936 | 0.003 | -6.134
-6.5 | -0.332 | 0.05803 | 0.002 | -5.716
-6 | -0.297 | 0.05485 | 0.002 | -5.422
-5.5 | -0.261 | 0.05196 | 0.002 | -5.025
-5 | -0.223 | 0.04914 | 0.001 | -4.538
-4.5 | -0.183 | 0.04669 | 0.001 | -3.923
-4 | -0.142 | 0.04454 | 0.001 | -3.185
-3.5 | -0.099 | 0.04271 | 0 | -2.324
-3 | -0.055 | 0.04111 | 0 | -1.349
-2.5 | -0.011 | 0.0398 | -0.001 | -0.267
-2 | 0.035 | 0.03875 | -0.001 | 0.905
-1.5 | 0.081 | 0.03783 | -0.001 | 2.154
-1 | 0.128 | 0.03723 | -0.002 | 3.451
-0.5 | 0.176 | 0.03683 | -0.002 | 4.777
0 | 0.271 | 0.01297 | -0.003 | 20.899
0.5 | 0.328 | 0.01301 | -0.003 | 25.239
1 | 0.386 | 0.01317 | -0.004 | 29.339
1.5 | 0.444 | 0.01339 | -0.004 | 33.165
2 | 0.5 | 0.01366 | -0.005 | 36.636
2.5 | 0.557 | 0.01726 | -0.011 | 32.271
3 | 0.613 | 0.01764 | -0.012 | 34.745
3.5 | 0.668 | 0.01807 | -0.013 | 36.972
4 | 0.724 | 0.01744 | -0.013 | 41.503
4.5 | 0.779 | 0.01756 | -0.014 | 44.392
5 | 0.834 | 0.01846 | -0.015 | 45.149
5.5 | 0.888 | 0.01915 | -0.016 | 46.395
6 | 0.943 | 0.0198 | -0.017 | 47.604
6.5 | 0.996 | 0.0206 | -0.018 | 48.338
7 | 1.05 | 0.02145 | -0.019 | 48.928
7.5 | 1.104 | 0.02228 | -0.02 | 49.538
8 | 1.156 | 0.02328 | -0.021 | 49.654
8.5 | 1.209 | 0.02463 | -0.022 | 49.072
9 | 1.261 | 0.02597 | -0.023 | 48.558
9.5 | 1.31 | 0.0273 | -0.024 | 48.007
10 | 1.35 | 0.03675 | -0.025 | 36.725
10.5 | 1.397 | 0.03872 | -0.026 | 36.081
11 | 1.443 | 0.04094 | -0.027 | 35.238
11.5 | 1.483 | 0.04306 | -0.028 | 34.446
12 | 1.518 | 0.04545 | -0.029 | 33.406
12.5 | 1.55 | 0.04804 | -0.03 | 32.27
13 | 1.578 | 0.05081 | -0.031 | 31.051
13.5 | 1.599 | 0.05321 | -0.032 | 30.055
14 | 1.616 | 0.05707 | -0.033 | 28.311
14.5 | 1.628 | 0.06022 | -0.034 | 27.026
15 | 1.633 | 0.06386 | -0.035 | 25.571
15.5 | 1.633 | 0.06821 | -0.036 | 23.946
16 | 1.626 | 0.07323 | -0.037 | 22.207
16.5 | 1.613 | 0.07771 | -0.038 | 20.76
17 | 1.594 | 0.08321 | -0.039 | 19.157
17.5 | 1.574 | 0.08618 | -0.04 | 18.264
18 | 1.545 | 0.09212 | -0.04 | 16.777
18.5 | 1.51 | 0.09839 | -0.041 | 15.348
19 | 1.333 | 0.16953 | -0.024 | 7.864
19.5 | 1.3 | 0.18409 | -0.024 | 7.061
20 | 1.264 | 0.18921 | -0.024 | 6.68

## 20. Re 250k Mach 0.10 (2)
BIGFOIL.COM POLAR EXPORT
m24
NACA M24 |  |  |  | Cl Max: | 1.505 | at alpha= | 11 | deg
XFOIL ncrit=9 |  |  |  | L/D Max: | 76.1096 | at alpha= | 9.5 | deg
Re: | 250000 |  |  | Cd Min: | 0.25055 | at alpha= | -20 | deg
Mach: | 0.1 |  |  | Cl=0 at alpha= | -3.1634 | deg
|  |  |  | @ Cl=0.1, Cd= | 0.034886
|  |  |  | @ Cl=0.4, Cd= | 0.020977
|  |  |  | @ Cl=0.6, Cd= | 0.01551
alpha (deg) | Cl | Cd | Cm | Cl/Cd
-20 | -0.6592 | 0.25055 | 0.0766 | -2.631
-19 | -0.6206 | 0.23807 | 0.0667 | -2.6068
-18.5 | -0.6014 | 0.23147 | 0.0632 | -2.5982
-18 | -0.5819 | 0.22534 | 0.0591 | -2.5823
-17.5 | -0.5624 | 0.21904 | 0.0548 | -2.5676
-17 | -0.5427 | 0.21255 | 0.0503 | -2.5533
-16 | -0.5049 | 0.19907 | 0.0408 | -2.5363
-15.5 | -0.4845 | 0.19231 | 0.037 | -2.5194
-15 | -0.4667 | 0.18659 | 0.0334 | -2.5012
-14.5 | -0.4587 | 0.18153 | 0.0331 | -2.5269
-14 | -0.4468 | 0.17601 | 0.0294 | -2.5385
-13.5 | -0.4381 | 0.17012 | 0.0254 | -2.5752
-13 | -0.4196 | 0.16244 | 0.0251 | -2.5831
-12.5 | -0.4046 | 0.15619 | 0.0228 | -2.5904
-12 | -0.3906 | 0.14985 | 0.0201 | -2.6066
-11.5 | -0.3786 | 0.14367 | 0.0158 | -2.6352
-10.5 | -0.3554 | 0.12981 | 0.0101 | -2.7378
-10 | -0.3408 | 0.12347 | 0.0083 | -2.7602
-9.5 | -0.3277 | 0.11722 | 0.0055 | -2.7956
-9 | -0.3176 | 0.11114 | 0.0012 | -2.8577
-8.5 | -0.3247 | 0.1058 | -0.0111 | -3.069
-8 | -0.3039 | 0.09738 | -0.0093 | -3.1208
-7.5 | -0.2886 | 0.091 | -0.0108 | -3.1714
-7 | -0.2763 | 0.08523 | -0.0138 | -3.2418
-6.5 | -0.2551 | 0.07907 | -0.0188 | -3.2263
-6 | -0.2245 | 0.07206 | -0.027 | -3.1155
-5.5 | -0.1979 | 0.06599 | -0.0265 | -2.9989
-5 | -0.163 | 0.06075 | -0.028 | -2.6831
-4.5 | -0.1117 | 0.05508 | -0.0319 | -2.028
-4 | -0.0785 | 0.04994 | -0.0313 | -1.5719
-3.5 | -0.0342 | 0.04576 | -0.0315 | -0.74738
-3 | 0.0166 | 0.04097 | -0.0318 | 0.40517
-2.5 | 0.0614 | 0.03753 | -0.0313 | 1.636
-2 | 0.1141 | 0.03392 | -0.0307 | 3.3638
-1.5 | 0.1713 | 0.03306 | -0.0298 | 5.1815
-1 | 0.2168 | 0.02824 | -0.0295 | 7.6771
-0.5 | 0.2716 | 0.02607 | -0.0287 | 10.4181
0.5 | 0.3804 | 0.02241 | -0.0281 | 16.9746
1 | 0.451 | 0.01725 | -0.0268 | 26.1449
1.5 | 0.5071 | 0.01621 | -0.0267 | 31.2832
2 | 0.5611 | 0.01582 | -0.0264 | 35.4678
2.5 | 0.6138 | 0.0154 | -0.0256 | 39.8571
3 | 0.6491 | 0.01382 | -0.0219 | 46.9682
4.5 | 0.9713 | 0.01506 | -0.055 | 64.4954
5 | 1.0224 | 0.0154 | -0.0547 | 66.3896
5.5 | 1.0733 | 0.01576 | -0.0542 | 68.1028
6 | 1.123 | 0.0162 | -0.0537 | 69.321
6.5 | 1.1733 | 0.01664 | -0.0532 | 70.5108
7 | 1.2208 | 0.01721 | -0.0525 | 70.9355
7.5 | 1.27 | 0.01765 | -0.0518 | 71.9547
8 | 1.3149 | 0.01813 | -0.0506 | 72.5262
8.5 | 1.36 | 0.01841 | -0.0493 | 73.8729
9 | 1.4049 | 0.01868 | -0.0479 | 75.2088
9.5 | 1.4438 | 0.01897 | -0.0457 | 76.1096
10 | 1.4768 | 0.01946 | -0.0427 | 75.889
10.5 | 1.5008 | 0.02022 | -0.0385 | 74.2235
11 | 1.505 | 0.0216 | -0.0317 | 69.6759
11.5 | 1.4792 | 0.02435 | -0.0223 | 60.7474
12 | 1.4484 | 0.02978 | -0.0169 | 48.6367
12.5 | 1.3969 | 0.03856 | -0.0133 | 36.2267
13 | 1.3436 | 0.04861 | -0.0111 | 27.6404
13.5 | 1.2898 | 0.05995 | -0.0105 | 21.5146
14.5 | 1.2287 | 0.0794 | -0.0113 | 15.4748
15 | 1.2136 | 0.08778 | -0.0122 | 13.8255
15.5 | 1.1987 | 0.09641 | -0.0134 | 12.4334
16 | 1.1901 | 0.10427 | -0.0147 | 11.4136

## 21. Re 250k Mach 0.25 (1)
BIGFOIL.COM POLAR EXPORT
m24
NACA M24 |  |  |  | Cl Max: | 1.607 | at alpha= | 14 | deg
JavaFoil+Calcfoil stall+Eppler ext transition |  |  |  | L/D Max: | 48.305 | at alpha= | 7.5 | deg
Re: | 250000 |  |  | Cd Min: | 0.01329 | at alpha= | 0 | deg
Mach: | 0.25 |  |  | Cl=0 at alpha= | -2.383 | deg
|  |  |  | @ Cl=0.1, Cd= | 0.037951
|  |  |  | @ Cl=0.4, Cd= | 0.013536
|  |  |  | @ Cl=0.6, Cd= | 0.016337
alpha (deg) | Cl | Cd | Cm | Cl/Cd
-15.5 | -0.265 | 0.28199 | 0.007 | -0.938
-15 | -0.297 | 0.23745 | 0.007 | -1.253
-14.5 | -0.327 | 0.21603 | 0.007 | -1.512
-14 | -0.353 | 0.19436 | 0.007 | -1.816
-13.5 | -0.376 | 0.19444 | 0.006 | -1.934
-13 | -0.396 | 0.1598 | 0.006 | -2.479
-12.5 | -0.413 | 0.14736 | 0.006 | -2.803
-12 | -0.427 | 0.13593 | 0.006 | -3.139
-11.5 | -0.437 | 0.12383 | 0.005 | -3.526
-11 | -0.443 | 0.12164 | 0.005 | -3.641
-10.5 | -0.446 | 0.10438 | 0.005 | -4.269
-10 | -0.444 | 0.09774 | 0.005 | -4.544
-9.5 | -0.439 | 0.09438 | 0.004 | -4.647
-9 | -0.429 | 0.08788 | 0.004 | -4.884
-8.5 | -0.416 | 0.077 | 0.004 | -5.402
-8 | -0.399 | 0.07212 | 0.003 | -5.529
-7.5 | -0.378 | 0.0674 | 0.003 | -5.604
-7 | -0.353 | 0.06491 | 0.003 | -5.439
-6.5 | -0.325 | 0.06086 | 0.002 | -5.342
-6 | -0.294 | 0.05696 | 0.002 | -5.162
-5.5 | -0.26 | 0.05352 | 0.002 | -4.859
-5 | -0.223 | 0.0505 | 0.001 | -4.425
-4.5 | -0.185 | 0.04778 | 0.001 | -3.862
-4 | -0.144 | 0.04563 | 0.001 | -3.146
-3.5 | -0.101 | 0.0435 | 0 | -2.316
-3 | -0.056 | 0.04181 | 0 | -1.35
-2.5 | -0.011 | 0.04032 | -0.001 | -0.269
-2 | 0.036 | 0.03913 | -0.001 | 0.916
-1.5 | 0.083 | 0.03818 | -0.001 | 2.185
-1 | 0.132 | 0.03752 | -0.002 | 3.51
-0.5 | 0.18 | 0.03704 | -0.002 | 4.872
0 | 0.277 | 0.01329 | -0.003 | 20.859
0.5 | 0.336 | 0.01337 | -0.003 | 25.143
1 | 0.396 | 0.01352 | -0.004 | 29.247
1.5 | 0.455 | 0.01376 | -0.004 | 33.037
2 | 0.513 | 0.01399 | -0.005 | 36.639
2.5 | 0.57 | 0.01439 | -0.005 | 39.603
3 | 0.627 | 0.01809 | -0.012 | 34.648
3.5 | 0.684 | 0.01855 | -0.013 | 36.861
4 | 0.741 | 0.01799 | -0.014 | 41.153
4.5 | 0.797 | 0.01813 | -0.015 | 43.965
5 | 0.853 | 0.01913 | -0.016 | 44.599
5.5 | 0.908 | 0.01986 | -0.017 | 45.724
6 | 0.964 | 0.0206 | -0.018 | 46.779
6.5 | 1.019 | 0.02149 | -0.019 | 47.412
7 | 1.073 | 0.02243 | -0.02 | 47.833
7.5 | 1.127 | 0.02333 | -0.021 | 48.305
8 | 1.181 | 0.02446 | -0.022 | 48.293
8.5 | 1.236 | 0.02593 | -0.023 | 47.649
9 | 1.29 | 0.02733 | -0.024 | 47.206
9.5 | 1.339 | 0.02893 | -0.025 | 46.292
10 | 1.378 | 0.03907 | -0.026 | 35.281
10.5 | 1.425 | 0.04131 | -0.027 | 34.505
11 | 1.471 | 0.04377 | -0.028 | 33.607
11.5 | 1.511 | 0.04615 | -0.029 | 32.74
12 | 1.543 | 0.04867 | -0.03 | 31.698
12.5 | 1.57 | 0.05184 | -0.031 | 30.28
13 | 1.59 | 0.05432 | -0.032 | 29.264
13.5 | 1.603 | 0.05786 | -0.033 | 27.712
14 | 1.607 | 0.06199 | -0.034 | 25.93
14.5 | 1.604 | 0.06632 | -0.035 | 24.18
15 | 1.591 | 0.07113 | -0.036 | 22.367
15.5 | 1.568 | 0.07588 | -0.037 | 20.663
16 | 1.535 | 0.08181 | -0.037 | 18.766
16.5 | 1.49 | 0.08796 | -0.038 | 16.934
17 | 1.296 | 0.14813 | -0.022 | 8.753
17.5 | 1.243 | 0.15763 | -0.021 | 7.888
18 | 1.183 | 0.16858 | -0.021 | 7.019
18.5 | 1.116 | 0.18181 | -0.021 | 6.139
19 | 1.043 | 0.19716 | -0.021 | 5.291

## 22. Re 250k Mach 0.25 (2)
BIGFOIL.COM POLAR EXPORT
m24
NACA M24 |  |  |  | Cl Max: | 1.5064 | at alpha= | 10.5 | deg
XFOIL ncrit=9 |  |  |  | L/D Max: | 71.4638 | at alpha= | 9.5 | deg
Re: | 250000 |  |  | Cd Min: | 0.25451 | at alpha= | -20 | deg
Mach: | 0.25 |  |  | Cl=0 at alpha= | -3.2339 | deg
|  |  |  | @ Cl=0.1, Cd= | 0.036622
|  |  |  | @ Cl=0.4, Cd= | 0.022742
|  |  |  | @ Cl=0.6, Cd= | 0.016184
alpha (deg) | Cl | Cd | Cm | Cl/Cd
-20 | -0.6685 | 0.25451 | 0.0789 | -2.6266
-19 | -0.6277 | 0.24129 | 0.0691 | -2.6014
-18.5 | -0.6073 | 0.23477 | 0.065 | -2.5868
-18 | -0.5866 | 0.22836 | 0.0606 | -2.5688
-17.5 | -0.5658 | 0.22177 | 0.056 | -2.5513
-17 | -0.5447 | 0.21515 | 0.051 | -2.5317
-16 | -0.5034 | 0.20111 | 0.0414 | -2.5031
-15.5 | -0.4807 | 0.19419 | 0.0367 | -2.4754
-15 | -0.4723 | 0.18985 | 0.0367 | -2.4878
-14.5 | -0.4583 | 0.18389 | 0.0344 | -2.4923
-14 | -0.4459 | 0.17872 | 0.0296 | -2.495
-13.5 | -0.4307 | 0.17133 | 0.0272 | -2.5139
-13 | -0.4132 | 0.16438 | 0.0257 | -2.5137
-12.5 | -0.3972 | 0.15799 | 0.023 | -2.5141
-12 | -0.3818 | 0.15148 | 0.0199 | -2.5205
-11.5 | -0.3726 | 0.14613 | 0.0141 | -2.5498
-11 | -0.3613 | 0.13895 | 0.0109 | -2.6002
-10.5 | -0.3417 | 0.13141 | 0.0104 | -2.6003
-10 | -0.3268 | 0.12508 | 0.008 | -2.6127
-9.5 | -0.3137 | 0.1188 | 0.0052 | -2.6406
-9 | -0.3092 | 0.11367 | -0.0024 | -2.7202
-8.5 | -0.3062 | 0.10713 | -0.0088 | -2.8582
-8 | -0.2802 | 0.09915 | -0.0065 | -2.826
-7.5 | -0.2663 | 0.09298 | -0.0095 | -2.8641
-7 | -0.2573 | 0.08693 | -0.0136 | -2.9599
-6.5 | -0.2389 | 0.082 | -0.0248 | -2.9134
-6 | -0.2165 | 0.07412 | -0.0262 | -2.9209
-5.5 | -0.1895 | 0.06808 | -0.0264 | -2.7835
-5 | -0.1552 | 0.06258 | -0.0286 | -2.48
-4.5 | -0.1056 | 0.05703 | -0.0333 | -1.8517
-4 | -0.0726 | 0.05159 | -0.0326 | -1.4072
-3.5 | -0.0272 | 0.04726 | -0.0332 | -0.57554
-3 | 0.0239 | 0.04239 | -0.0336 | 0.56381
-2.5 | 0.0692 | 0.03874 | -0.0332 | 1.7863
-2 | 0.1233 | 0.03502 | -0.0326 | 3.5208
-1.5 | 0.1735 | 0.03214 | -0.0321 | 5.3983
-1 | 0.2282 | 0.02905 | -0.0313 | 7.8554
-0.5 | 0.2849 | 0.02699 | -0.0304 | 10.5558
0 | 0.3392 | 0.02463 | -0.0301 | 13.7718
0.5 | 0.3964 | 0.023 | -0.0297 | 17.2348
1 | 0.469 | 0.01779 | -0.0284 | 26.3631
1.5 | 0.5277 | 0.01678 | -0.0285 | 31.4482
2 | 0.5839 | 0.01628 | -0.028 | 35.8661
2.5 | 0.6378 | 0.01596 | -0.0273 | 39.9624
3 | 0.739 | 0.01449 | -0.0358 | 51.0007
4 | 0.9558 | 0.01542 | -0.0578 | 61.9844
4.5 | 1.009 | 0.01579 | -0.0574 | 63.9012
5 | 1.0618 | 0.01621 | -0.0568 | 65.5028
5.5 | 1.1135 | 0.01666 | -0.0562 | 66.8367
6 | 1.1653 | 0.01717 | -0.0555 | 67.8684
6.5 | 1.2146 | 0.01783 | -0.0546 | 68.1211
7 | 1.2663 | 0.01831 | -0.0537 | 69.1589
7.5 | 1.3115 | 0.01919 | -0.0524 | 68.3429
8 | 1.3601 | 0.0195 | -0.0509 | 69.7487
8.5 | 1.4054 | 0.01972 | -0.0489 | 71.2677
9 | 1.4446 | 0.02033 | -0.0463 | 71.0576
9.5 | 1.4793 | 0.0207 | -0.0428 | 71.4638
10 | 1.5044 | 0.02134 | -0.038 | 70.4967
10.5 | 1.5064 | 0.02266 | -0.0304 | 66.4784
11 | 1.4848 | 0.02515 | -0.0213 | 59.0378
11.5 | 1.4667 | 0.02936 | -0.016 | 49.9557
12 | 1.4359 | 0.0359 | -0.0125 | 39.9972
12.5 | 1.3839 | 0.04521 | -0.0098 | 30.6105
13.5 | 1.2734 | 0.068 | -0.0088 | 18.7265
14 | 1.2294 | 0.07933 | -0.0096 | 15.4973
14.5 | 1.2022 | 0.08917 | -0.0106 | 13.4821
15 | 1.1874 | 0.09781 | -0.0118 | 12.1399
15.5 | 1.1708 | 0.1069 | -0.0134 | 10.9523

## 23. Re 250k Mach 0.50 (1)
BIGFOIL.COM POLAR EXPORT
m24
NACA M24 |  |  |  | Cl Max: | 1.577 | at alpha= | 11.5 | deg
JavaFoil+Calcfoil stall+Eppler ext transition |  |  |  | L/D Max: | 42.973 | at alpha= | 7 | deg
Re: | 250000 |  |  | Cd Min: | 0.01502 | at alpha= | 0 | deg
Mach: | 0.5 |  |  | Cl=0 at alpha= | -2.3878 | deg
|  |  |  | @ Cl=0.1, Cd= | 0.04021
|  |  |  | @ Cl=0.4, Cd= | 0.015215
|  |  |  | @ Cl=0.6, Cd= | 0.016226
alpha (deg) | Cl | Cd | Cm | Cl/Cd
-20 | -0.902 | 0.24087 | 0.012 | -3.744
-19.5 | -0.877 | 0.25393 | 0.012 | -3.456
-19 | -0.854 | 0.25581 | 0.011 | -3.337
-18.5 | -0.829 | 0.24379 | 0.011 | -3.402
-18 | -0.806 | 0.22998 | 0.011 | -3.503
-17.5 | -0.779 | 0.21668 | 0.01 | -3.593
-17 | -0.754 | 0.20481 | 0.01 | -3.681
-16.5 | -0.729 | 0.19631 | 0.01 | -3.713
-16 | -0.704 | 0.1915 | 0.009 | -3.678
-15.5 | -0.68 | 0.18287 | 0.009 | -3.716
-15 | -0.654 | 0.19445 | 0.009 | -3.366
-14.5 | -0.63 | 0.17252 | 0.009 | -3.652
-14 | -0.605 | 0.17084 | 0.008 | -3.543
-13.5 | -0.58 | 0.16693 | 0.008 | -3.476
-13 | -0.555 | 0.17692 | 0.008 | -3.135
-12.5 | -0.53 | 0.1774 | 0.007 | -2.985
-12 | -0.504 | 0.17294 | 0.007 | -2.916
-11.5 | -0.479 | 0.17105 | 0.007 | -2.799
-11 | -0.454 | 0.14454 | 0.006 | -3.139
-10.5 | -0.428 | 0.16411 | 0.006 | -2.607
-10 | -0.401 | 0.14358 | 0.005 | -2.794
-9.5 | -0.375 | 0.14101 | 0.005 | -2.661
-9 | -0.349 | 0.13909 | 0.004 | -2.512
-8.5 | -0.324 | 0.13673 | 0.004 | -2.366
-8 | -0.298 | 0.13454 | 0.004 | -2.212
-7.5 | -0.272 | 0.11289 | 0.003 | -2.406
-7 | -0.245 | 0.10306 | 0.003 | -2.381
-6.5 | -0.219 | 0.09808 | 0.003 | -2.235
-6 | -0.193 | 0.09338 | 0.002 | -2.065
-5.5 | -0.166 | 0.08938 | 0.002 | -1.862
-5 | -0.14 | 0.08804 | 0.001 | -1.59
-4.5 | -0.113 | 0.09074 | 0.001 | -1.25
-4 | -0.087 | 0.09115 | 0.001 | -0.951
-3.5 | -0.091 | 0.05636 | 0 | -1.607
-3 | -0.056 | 0.04842 | 0 | -1.159
-2.5 | -0.011 | 0.04467 | -0.001 | -0.252
-2 | 0.038 | 0.04184 | -0.001 | 0.915
-1.5 | 0.091 | 0.04041 | -0.002 | 2.24
-1 | 0.144 | 0.03923 | -0.002 | 3.681
-0.5 | 0.199 | 0.03839 | -0.002 | 5.19
0 | 0.304 | 0.01502 | -0.003 | 20.225
0.5 | 0.369 | 0.01514 | -0.003 | 24.396
1 | 0.435 | 0.0153 | -0.004 | 28.448
1.5 | 0.501 | 0.01551 | -0.005 | 32.309
2 | 0.564 | 0.01594 | -0.005 | 35.413
2.5 | 0.627 | 0.01644 | -0.006 | 38.13
3 | 0.69 | 0.02012 | -0.013 | 34.278
3.5 | 0.752 | 0.02076 | -0.014 | 36.219
4 | 0.813 | 0.02228 | -0.015 | 36.501
4.5 | 0.874 | 0.02124 | -0.016 | 41.156
5 | 0.936 | 0.0224 | -0.017 | 41.779
5.5 | 0.996 | 0.02355 | -0.018 | 42.301
6 | 1.055 | 0.02465 | -0.019 | 42.822
6.5 | 1.114 | 0.02596 | -0.021 | 42.924
7 | 1.173 | 0.0273 | -0.022 | 42.973
7.5 | 1.234 | 0.02883 | -0.023 | 42.797
8 | 1.291 | 0.03104 | -0.024 | 41.586
8.5 | 1.348 | 0.03312 | -0.025 | 40.712
9 | 1.405 | 0.03485 | -0.026 | 40.315
9.5 | 1.447 | 0.04811 | -0.027 | 30.071
10 | 1.492 | 0.05175 | -0.028 | 28.831
10.5 | 1.533 | 0.05603 | -0.029 | 27.356
11 | 1.566 | 0.06017 | -0.03 | 26.033
11.5 | 1.577 | 0.06411 | -0.031 | 24.593
12 | 1.379 | 0.08938 | -0.018 | 15.423
12.5 | 1.415 | 0.0792 | -0.033 | 17.863
13 | 0.847 | 0.14174 | -0.015 | 5.973
13.5 | 0.875 | 0.14865 | -0.017 | 5.887
14 | 0.904 | 0.16422 | -0.019 | 5.506
14.5 | 0.931 | 0.18697 | -0.019 | 4.98
15 | 0.959 | 0.18488 | -0.02 | 5.186
15.5 | 0.987 | 0.19356 | -0.02 | 5.097
16 | 1.015 | 0.19834 | -0.022 | 5.117
16.5 | 1.046 | 0.22215 | -0.025 | 4.709

## 24. Re 250k Mach 0.50 (2)
BIGFOIL.COM POLAR EXPORT
m24
NACA M24 |  |  |  | Cl Max: | 1.2867 | at alpha= | 6 | deg
XFOIL ncrit=9 |  |  |  | L/D Max: | 53.5007 | at alpha= | 5 | deg
Re: | 250000 |  |  | Cd Min: | 0.26804 | at alpha= | -19.5 | deg
Mach: | 0.5 |  |  | Cl=0 at alpha= | -3.7263 | deg
|  |  |  | @ Cl=0.1, Cd= | 0.044278
|  |  |  | @ Cl=0.4, Cd= | 0.027817
|  |  |  | @ Cl=0.6, Cd= | 0.020227
alpha (deg) | Cl | Cd | Cm | Cl/Cd
-19.5 | -0.6931 | 0.26804 | 0.0844 | -2.5858
-19 | -0.6675 | 0.26016 | 0.079 | -2.5657
-18.5 | -0.6413 | 0.25227 | 0.0733 | -2.5421
-18 | -0.6147 | 0.24427 | 0.0673 | -2.5165
-17.5 | -0.5874 | 0.23657 | 0.0607 | -2.483
-16.5 | -0.5428 | 0.22227 | 0.0522 | -2.4421
-16 | -0.5249 | 0.21575 | 0.0501 | -2.4329
-15.5 | -0.5038 | 0.20875 | 0.0466 | -2.4134
-15 | -0.4815 | 0.2016 | 0.0423 | -2.3884
-14.5 | -0.4608 | 0.19551 | 0.0366 | -2.3569
-14 | -0.4386 | 0.18737 | 0.0331 | -2.3408
-13.5 | -0.4158 | 0.1797 | 0.0303 | -2.3139
-13 | -0.3941 | 0.17265 | 0.0266 | -2.2827
-12.5 | -0.3728 | 0.16562 | 0.0224 | -2.2509
-12 | -0.3571 | 0.16027 | 0.0164 | -2.2281
-11.5 | -0.3351 | 0.15166 | 0.0142 | -2.2095
-11 | -0.3138 | 0.14444 | 0.0117 | -2.1725
-10.5 | -0.295 | 0.13773 | 0.0085 | -2.1419
-10 | -0.277 | 0.13121 | 0.0043 | -2.1111
-9.5 | -0.2727 | 0.12738 | -0.0031 | -2.1408
-9 | -0.2439 | 0.11763 | -0.0026 | -2.0735
-8.5 | -0.2253 | 0.11112 | -0.005 | -2.0275
-8 | -0.208 | 0.10482 | -0.0084 | -1.9844
-7.5 | -0.1958 | 0.09953 | -0.0146 | -1.9672
-7 | -0.1953 | 0.09479 | -0.0251 | -2.0603
-6.5 | -0.1638 | 0.08594 | -0.0214 | -1.906
-6 | -0.1499 | 0.08014 | -0.0246 | -1.8705
-5.5 | -0.1306 | 0.07451 | -0.0285 | -1.7528
-4.5 | -0.0702 | 0.06282 | -0.037 | -1.1175
-4 | -0.0329 | 0.05753 | -0.0383 | -0.57188
-3.5 | 0.0272 | 0.05448 | -0.0426 | 0.49927
-3 | 0.0614 | 0.04761 | -0.0417 | 1.2896
-2.5 | 0.1104 | 0.04338 | -0.0414 | 2.545
-2 | 0.1685 | 0.03955 | -0.0416 | 4.2604
-1.5 | 0.2212 | 0.03599 | -0.0405 | 6.1462
-1 | 0.2822 | 0.03289 | -0.0398 | 8.5801
-0.5 | 0.342 | 0.03029 | -0.0386 | 11.2909
0 | 0.4025 | 0.02771 | -0.0379 | 14.5254
0.5 | 0.4662 | 0.02567 | -0.0368 | 18.1613
1 | 0.5447 | 0.02127 | -0.0356 | 25.6088
1.5 | 0.6152 | 0.01994 | -0.0356 | 30.8526
2 | 0.6794 | 0.0194 | -0.0355 | 35.0206
2.5 | 0.7402 | 0.01925 | -0.0343 | 38.4519
3 | 0.7966 | 0.01929 | -0.0326 | 41.296
4.5 | 1.1525 | 0.02155 | -0.0659 | 53.4803
5 | 1.2043 | 0.02251 | -0.0635 | 53.5007
5.5 | 1.2344 | 0.02471 | -0.0595 | 49.9555
6 | 1.2867 | 0.02543 | -0.0566 | 50.5977
6.5 | 1.2525 | 0.03 | -0.0464 | 41.75
7 | 1.1544 | 0.03733 | -0.0323 | 30.9242
7.5 | 1.13 | 0.04273 | -0.0264 | 26.4451
9.5 | 0.9392 | 0.08276 | -0.0176 | 11.3485
10 | 0.9909 | 0.08282 | -0.0147 | 11.9645
10.5 | 0.9714 | 0.09135 | -0.0148 | 10.6338
11 | 0.9579 | 0.09949 | -0.0152 | 9.6281

## 25. Re 500k Mach 0.00 (1)
BIGFOIL.COM POLAR EXPORT
m24
NACA M24 |  |  |  | Cl Max: | 1.648 | at alpha= | 15.5 | deg
JavaFoil+Calcfoil stall+Eppler ext transition |  |  |  | L/D Max: | 63.944 | at alpha= | 8 | deg
Re: | 500000 |  |  | Cd Min: | 0.01091 | at alpha= | 0 | deg
Mach: | 0 |  |  | Cl=0 at alpha= | -2.3804 | deg
|  |  |  | @ Cl=0.1, Cd= | 0.034858
|  |  |  | @ Cl=0.4, Cd= | 0.011131
|  |  |  | @ Cl=0.6, Cd= | 0.014915
alpha (deg) | Cl | Cd | Cm | Cl/Cd
-20 | -0.539 | 0.24405 | 0.008 | -2.211
-19.5 | -0.548 | 0.23258 | 0.008 | -2.356
-19 | -0.556 | 0.22094 | 0.008 | -2.516
-18.5 | -0.563 | 0.21067 | 0.008 | -2.675
-18 | -0.57 | 0.20125 | 0.008 | -2.835
-17.5 | -0.577 | 0.18848 | 0.008 | -3.06
-17 | -0.582 | 0.18013 | 0.008 | -3.233
-16.5 | -0.587 | 0.16143 | 0.007 | -3.637
-16 | -0.591 | 0.15417 | 0.007 | -3.833
-15.5 | -0.594 | 0.14479 | 0.007 | -4.099
-15 | -0.595 | 0.13816 | 0.007 | -4.306
-14.5 | -0.595 | 0.12951 | 0.007 | -4.594
-14 | -0.594 | 0.12362 | 0.006 | -4.802
-13.5 | -0.59 | 0.12136 | 0.006 | -4.866
-13 | -0.586 | 0.1138 | 0.006 | -5.147
-12.5 | -0.579 | 0.10383 | 0.006 | -5.58
-12 | -0.571 | 0.09745 | 0.005 | -5.858
-11.5 | -0.56 | 0.09275 | 0.005 | -6.041
-11 | -0.548 | 0.09046 | 0.005 | -6.053
-10.5 | -0.533 | 0.08551 | 0.005 | -6.23
-10 | -0.516 | 0.0772 | 0.004 | -6.681
-9.5 | -0.496 | 0.07262 | 0.004 | -6.836
-9 | -0.475 | 0.07072 | 0.004 | -6.71
-8.5 | -0.451 | 0.06449 | 0.004 | -6.988
-8 | -0.424 | 0.06084 | 0.003 | -6.975
-7.5 | -0.396 | 0.05741 | 0.003 | -6.895
-7 | -0.365 | 0.05407 | 0.003 | -6.754
-6.5 | -0.332 | 0.05253 | 0.002 | -6.326
-6 | -0.298 | 0.04955 | 0.002 | -6.005
-5.5 | -0.261 | 0.04715 | 0.002 | -5.536
-5 | -0.223 | 0.04546 | 0.001 | -4.899
-4.5 | -0.183 | 0.04343 | 0.001 | -4.21
-4 | -0.142 | 0.04172 | 0.001 | -3.392
-3.5 | -0.099 | 0.04013 | 0 | -2.466
-3 | -0.055 | 0.03871 | 0 | -1.428
-2.5 | -0.011 | 0.0376 | -0.001 | -0.281
-2 | 0.035 | 0.03588 | -0.001 | 0.974
-1.5 | 0.081 | 0.03506 | -0.001 | 2.315
-1 | 0.128 | 0.03456 | -0.002 | 3.702
-0.5 | 0.175 | 0.03412 | -0.002 | 5.135
0 | 0.274 | 0.01091 | -0.003 | 25.142
0.5 | 0.333 | 0.01094 | -0.003 | 30.423
1 | 0.391 | 0.0111 | -0.004 | 35.237
1.5 | 0.449 | 0.0113 | -0.004 | 39.77
2 | 0.506 | 0.01462 | -0.01 | 34.622
2.5 | 0.563 | 0.01474 | -0.011 | 38.193
3 | 0.62 | 0.01501 | -0.012 | 41.279
3.5 | 0.676 | 0.01532 | -0.013 | 44.116
4 | 0.732 | 0.01417 | -0.014 | 51.654
4.5 | 0.788 | 0.01428 | -0.015 | 55.16
5 | 0.843 | 0.0149 | -0.016 | 56.599
5.5 | 0.899 | 0.01534 | -0.017 | 58.575
6 | 0.954 | 0.01586 | -0.018 | 60.147
6.5 | 1.008 | 0.01639 | -0.019 | 61.538
7 | 1.062 | 0.01698 | -0.02 | 62.546
7.5 | 1.116 | 0.01756 | -0.021 | 63.55
8 | 1.17 | 0.01829 | -0.022 | 63.944
8.5 | 1.222 | 0.01931 | -0.023 | 63.293
9 | 1.275 | 0.02043 | -0.024 | 62.412
9.5 | 1.325 | 0.02153 | -0.025 | 61.513
10 | 1.353 | 0.03214 | -0.025 | 42.08
10.5 | 1.4 | 0.03378 | -0.026 | 41.437
11 | 1.446 | 0.03567 | -0.027 | 40.526
11.5 | 1.487 | 0.03749 | -0.028 | 39.658
12 | 1.523 | 0.03967 | -0.029 | 38.381
12.5 | 1.554 | 0.04191 | -0.03 | 37.087
13 | 1.582 | 0.04431 | -0.031 | 35.701
13.5 | 1.606 | 0.04711 | -0.032 | 34.086
14 | 1.624 | 0.04976 | -0.033 | 32.638
14.5 | 1.637 | 0.05277 | -0.034 | 31.025
15 | 1.646 | 0.05592 | -0.035 | 29.429
15.5 | 1.648 | 0.05916 | -0.036 | 27.853
16 | 1.645 | 0.06341 | -0.037 | 25.939
16.5 | 1.636 | 0.06728 | -0.038 | 24.322
17 | 1.623 | 0.07207 | -0.039 | 22.517
17.5 | 1.606 | 0.07466 | -0.04 | 21.515
18 | 1.583 | 0.07934 | -0.041 | 19.954
18.5 | 1.556 | 0.08441 | -0.042 | 18.434
19 | 1.525 | 0.08983 | -0.043 | 16.978
19.5 | 1.488 | 0.09753 | -0.043 | 15.261
20 | 1.451 | 0.10257 | -0.044 | 14.151

## 26. Re 500k Mach 0.00 (2)
BIGFOIL.COM POLAR EXPORT
m24
NACA M24 |  |  |  | Cl Max: | 1.4887 | at alpha= | 10 | deg
XFOIL ncrit=9 |  |  |  | L/D Max: | 103.735 | at alpha= | 8.5 | deg
Re: | 500000 |  |  | Cd Min: | 0.25017 | at alpha= | -20 | deg
Mach: | 0 |  |  | Cl=0 at alpha= | -3.058 | deg
|  |  |  | @ Cl=0.1, Cd= | 0.028148
|  |  |  | @ Cl=0.4, Cd= | 0.015406
|  |  |  | @ Cl=0.6, Cd= | 0.011528
alpha (deg) | Cl | Cd | Cm | Cl/Cd
-20 | -0.6657 | 0.25017 | 0.0787 | -2.661
-19.5 | -0.6474 | 0.24384 | 0.0733 | -2.655
-19 | -0.629 | 0.23734 | 0.0702 | -2.6502
-18.5 | -0.61 | 0.23158 | 0.0662 | -2.6341
-18 | -0.5909 | 0.22555 | 0.0621 | -2.6198
-17.5 | -0.5716 | 0.21898 | 0.0577 | -2.6103
-17 | -0.5532 | 0.21217 | 0.0524 | -2.6073
-16.5 | -0.5352 | 0.20512 | 0.0481 | -2.6092
-16 | -0.5271 | 0.20055 | 0.0489 | -2.6283
-15.5 | -0.5111 | 0.19484 | 0.0462 | -2.6232
-15 | -0.4949 | 0.18872 | 0.0431 | -2.6224
-14.5 | -0.4789 | 0.18188 | 0.039 | -2.6331
-14 | -0.4686 | 0.17538 | 0.0337 | -2.6719
-13.5 | -0.4512 | 0.16778 | 0.0323 | -2.6892
-13 | -0.4353 | 0.16168 | 0.0301 | -2.6924
-12.5 | -0.4203 | 0.15551 | 0.0273 | -2.7027
-12 | -0.4062 | 0.14885 | 0.0242 | -2.7289
-11.5 | -0.399 | 0.1419 | 0.0185 | -2.8118
-11 | -0.3906 | 0.13429 | 0.0148 | -2.9086
-10.5 | -0.3724 | 0.12759 | 0.0145 | -2.9187
-10 | -0.3582 | 0.12167 | 0.0123 | -2.944
-9.5 | -0.3456 | 0.11538 | 0.0094 | -2.9953
-9 | -0.3351 | 0.10864 | 0.0053 | -3.0845
-8.5 | -0.3383 | 0.10141 | -0.0045 | -3.336
-8 | -0.3335 | 0.09344 | -0.0086 | -3.5691
-7.5 | -0.3162 | 0.08755 | -0.0084 | -3.6117
-7 | -0.2978 | 0.08166 | -0.0115 | -3.6468
-6.5 | -0.2746 | 0.07546 | -0.0155 | -3.639
-6 | -0.2368 | 0.06803 | -0.0236 | -3.4808
-5.5 | -0.2075 | 0.06015 | -0.0257 | -3.4497
-5 | -0.1738 | 0.05536 | -0.026 | -3.1395
-4.5 | -0.1335 | 0.05066 | -0.027 | -2.6352
-4 | -0.0756 | 0.04482 | -0.0286 | -1.6867
-3.5 | -0.0404 | 0.03927 | -0.0281 | -1.0288
-3 | 0.0053 | 0.03593 | -0.0279 | 0.14751
-2.5 | 0.0579 | 0.03024 | -0.0265 | 1.9147
-2 | 0.106 | 0.02785 | -0.0264 | 3.8061
-1.5 | 0.159 | 0.02411 | -0.025 | 6.5948
-1 | 0.2111 | 0.02234 | -0.025 | 9.4494
-0.5 | 0.2655 | 0.01993 | -0.0243 | 13.3216
0 | 0.3215 | 0.01836 | -0.024 | 17.5109
0.5 | 0.3768 | 0.01691 | -0.024 | 22.2827
1 | 0.4405 | 0.01278 | -0.0229 | 34.4679
1.5 | 0.494 | 0.01199 | -0.0225 | 41.201
2 | 0.5487 | 0.01165 | -0.0223 | 47.0987
2.5 | 0.6032 | 0.01152 | -0.0222 | 52.3611
3 | 0.6576 | 0.0113 | -0.0221 | 58.1947
3.5 | 0.7081 | 0.00974 | -0.0213 | 72.7002
4 | 0.8873 | 0.01078 | -0.0479 | 82.3098
4.5 | 0.9669 | 0.01096 | -0.0537 | 88.2208
5 | 1.0196 | 0.01111 | -0.0537 | 91.7732
5.5 | 1.072 | 0.01137 | -0.0536 | 94.2832
6 | 1.1239 | 0.01158 | -0.0536 | 97.0553
6.5 | 1.1751 | 0.01191 | -0.0534 | 98.665
7 | 1.2255 | 0.01214 | -0.0532 | 100.9473
7.5 | 1.275 | 0.01244 | -0.0528 | 102.492
8 | 1.3229 | 0.01279 | -0.0522 | 103.4324
8.5 | 1.3693 | 0.0132 | -0.0514 | 103.7348
9 | 1.4141 | 0.01366 | -0.0504 | 103.5212
9.5 | 1.4561 | 0.01424 | -0.0491 | 102.2542
10 | 1.4887 | 0.01536 | -0.0466 | 96.9206
10.5 | 1.4757 | 0.01854 | -0.0381 | 79.5955
11 | 1.421 | 0.02279 | -0.025 | 62.3519
11.5 | 1.3676 | 0.03037 | -0.0182 | 45.0313
12 | 1.3218 | 0.03905 | -0.0147 | 33.8489
12.5 | 1.2876 | 0.04744 | -0.0129 | 27.1417
13 | 1.2795 | 0.05378 | -0.0122 | 23.7914
13.5 | 1.2724 | 0.06031 | -0.0119 | 21.0977
14 | 1.2609 | 0.06763 | -0.012 | 18.6441
14.5 | 1.2557 | 0.07439 | -0.0124 | 16.88
15 | 1.248 | 0.08163 | -0.013 | 15.2885

## 27. Re 500k Mach 0.10 (1)
BIGFOIL.COM POLAR EXPORT
m24
NACA M24 |  |  |  | Cl Max: | 1.641 | at alpha= | 15 | deg
JavaFoil+Calcfoil stall+Eppler ext transition |  |  |  | L/D Max: | 63.713 | at alpha= | 8 | deg
Re: | 500000 |  |  | Cd Min: | 0.01097 | at alpha= | 0 | deg
Mach: | 0.1 |  |  | Cl=0 at alpha= | -2.3804 | deg
|  |  |  | @ Cl=0.1, Cd= | 0.034933
|  |  |  | @ Cl=0.4, Cd= | 0.011154
|  |  |  | @ Cl=0.6, Cd= | 0.014949
alpha (deg) | Cl | Cd | Cm | Cl/Cd
-19 | -0.508 | 0.23832 | 0.008 | -2.132
-18.5 | -0.518 | 0.22072 | 0.008 | -2.346
-18 | -0.527 | 0.21088 | 0.008 | -2.5
-17.5 | -0.536 | 0.19731 | 0.008 | -2.716
-17 | -0.544 | 0.18844 | 0.008 | -2.886
-16.5 | -0.551 | 0.16937 | 0.007 | -3.254
-16 | -0.557 | 0.15899 | 0.007 | -3.506
-15.5 | -0.562 | 0.14936 | 0.007 | -3.766
-15 | -0.566 | 0.14279 | 0.007 | -3.967
-14.5 | -0.569 | 0.13403 | 0.007 | -4.245
-14 | -0.57 | 0.1258 | 0.006 | -4.531
-13.5 | -0.569 | 0.12372 | 0.006 | -4.6
-13 | -0.567 | 0.11809 | 0.006 | -4.799
-12.5 | -0.563 | 0.10613 | 0.006 | -5.302
-12 | -0.556 | 0.09981 | 0.006 | -5.574
-11.5 | -0.548 | 0.09396 | 0.005 | -5.831
-11 | -0.537 | 0.09211 | 0.005 | -5.83
-10.5 | -0.524 | 0.08625 | 0.005 | -6.073
-10 | -0.508 | 0.07803 | 0.004 | -6.516
-9.5 | -0.491 | 0.07339 | 0.004 | -6.684
-9 | -0.47 | 0.0711 | 0.004 | -6.61
-8.5 | -0.447 | 0.0651 | 0.004 | -6.871
-8 | -0.422 | 0.06113 | 0.003 | -6.902
-7.5 | -0.394 | 0.05764 | 0.003 | -6.838
-7 | -0.364 | 0.05438 | 0.003 | -6.696
-6.5 | -0.332 | 0.05265 | 0.002 | -6.302
-6 | -0.297 | 0.05076 | 0.002 | -5.861
-5.5 | -0.261 | 0.04723 | 0.002 | -5.529
-5 | -0.223 | 0.04576 | 0.001 | -4.874
-4.5 | -0.183 | 0.04376 | 0.001 | -4.187
-4 | -0.142 | 0.04176 | 0.001 | -3.398
-3.5 | -0.099 | 0.04014 | 0 | -2.473
-3 | -0.055 | 0.03879 | 0 | -1.43
-2.5 | -0.011 | 0.03763 | -0.001 | -0.282
-2 | 0.035 | 0.03593 | -0.001 | 0.977
-1.5 | 0.082 | 0.03517 | -0.001 | 2.318
-1 | 0.129 | 0.03455 | -0.002 | 3.72
-0.5 | 0.176 | 0.03502 | -0.002 | 5.026
0 | 0.275 | 0.01097 | -0.003 | 25.105
0.5 | 0.334 | 0.01098 | -0.003 | 30.433
1 | 0.393 | 0.01113 | -0.004 | 35.293
1.5 | 0.451 | 0.01133 | -0.004 | 39.805
2 | 0.508 | 0.01466 | -0.01 | 34.66
2.5 | 0.565 | 0.01482 | -0.011 | 38.137
3 | 0.622 | 0.01503 | -0.012 | 41.393
3.5 | 0.679 | 0.01535 | -0.013 | 44.212
4 | 0.735 | 0.01424 | -0.014 | 51.636
4.5 | 0.791 | 0.01435 | -0.015 | 55.127
5 | 0.847 | 0.01498 | -0.016 | 56.546
5.5 | 0.902 | 0.01549 | -0.017 | 58.261
6 | 0.958 | 0.01595 | -0.018 | 60.023
6.5 | 1.012 | 0.01652 | -0.019 | 61.241
7 | 1.066 | 0.0171 | -0.02 | 62.348
7.5 | 1.121 | 0.01777 | -0.021 | 63.075
8 | 1.175 | 0.01843 | -0.022 | 63.713
8.5 | 1.227 | 0.01956 | -0.023 | 62.742
9 | 1.28 | 0.02062 | -0.024 | 62.095
9.5 | 1.33 | 0.02174 | -0.025 | 61.172
10 | 1.358 | 0.03249 | -0.025 | 41.788
10.5 | 1.405 | 0.03419 | -0.026 | 41.094
11 | 1.451 | 0.03614 | -0.027 | 40.157
11.5 | 1.492 | 0.038 | -0.028 | 39.266
12 | 1.527 | 0.04024 | -0.029 | 37.959
12.5 | 1.559 | 0.04255 | -0.03 | 36.633
13 | 1.585 | 0.04502 | -0.031 | 35.215
13.5 | 1.607 | 0.04726 | -0.032 | 34.003
14 | 1.624 | 0.05039 | -0.033 | 32.223
14.5 | 1.636 | 0.05374 | -0.034 | 30.433
15 | 1.641 | 0.05668 | -0.035 | 28.95
15.5 | 1.641 | 0.06043 | -0.036 | 27.161
16 | 1.635 | 0.06495 | -0.037 | 25.174
16.5 | 1.623 | 0.06907 | -0.038 | 23.498
17 | 1.605 | 0.0737 | -0.039 | 21.772
17.5 | 1.584 | 0.07651 | -0.04 | 20.697
18 | 1.556 | 0.08143 | -0.041 | 19.106
18.5 | 1.523 | 0.08637 | -0.042 | 17.632
19 | 1.487 | 0.09223 | -0.043 | 16.119
19.5 | 1.44 | 0.10288 | -0.043 | 13.995
20 | 1.398 | 0.10856 | -0.044 | 12.881

## 28. Re 500k Mach 0.10 (2)
BIGFOIL.COM POLAR EXPORT
m24
NACA M24 |  |  |  | Cl Max: | 0.6623 | at alpha= | 3 | deg
XFOIL ncrit=9 |  |  |  | L/D Max: | 58.3524 | at alpha= | 3 | deg
Re: | 500000 |  |  | Cd Min: | 0.25087 | at alpha= | -20 | deg
Mach: | 0.1 |  |  | Cl=0 at alpha= | -3.07 | deg
|  |  |  | @ Cl=0.1, Cd= | 0.028475
|  |  |  | @ Cl=0.4, Cd= | 0.013686
|  |  |  | @ Cl=0.6, Cd= | 0.011595
alpha (deg) | Cl | Cd | Cm | Cl/Cd
-20 | -0.6674 | 0.25087 | 0.0791 | -2.6603
-19.5 | -0.6488 | 0.2445 | 0.0737 | -2.6536
-19 | -0.6302 | 0.23798 | 0.0706 | -2.6481
-18.5 | -0.6111 | 0.23217 | 0.0665 | -2.6321
-18 | -0.5917 | 0.22608 | 0.0624 | -2.6172
-17.5 | -0.5722 | 0.21946 | 0.058 | -2.6073
-17 | -0.5535 | 0.21265 | 0.0526 | -2.6029
-16.5 | -0.5395 | 0.20641 | 0.0497 | -2.6137
-16 | -0.5275 | 0.20107 | 0.0492 | -2.6235
-15.5 | -0.5111 | 0.19528 | 0.0464 | -2.6173
-15 | -0.4945 | 0.18911 | 0.0432 | -2.6149
-14.5 | -0.4784 | 0.18226 | 0.039 | -2.6248
-13.5 | -0.4501 | 0.16816 | 0.0324 | -2.6766
-13 | -0.434 | 0.16204 | 0.0301 | -2.6784
-12.5 | -0.4187 | 0.15584 | 0.0273 | -2.6867
-12 | -0.4045 | 0.14915 | 0.0241 | -2.712
-11.5 | -0.3972 | 0.14225 | 0.0184 | -2.7923
-11 | -0.3879 | 0.13465 | 0.0149 | -2.8808
-10.5 | -0.3698 | 0.12795 | 0.0145 | -2.8902
-10 | -0.3555 | 0.12199 | 0.0123 | -2.9142
-9.5 | -0.3428 | 0.11569 | 0.0094 | -2.9631
-9 | -0.3325 | 0.10891 | 0.0049 | -3.053
-8.5 | -0.3351 | 0.10182 | -0.0044 | -3.2911
-8 | -0.3276 | 0.09382 | -0.0082 | -3.4918
-7.5 | -0.3118 | 0.08796 | -0.0081 | -3.5448
-7 | -0.2949 | 0.08209 | -0.0113 | -3.5924
-6.5 | -0.2723 | 0.07587 | -0.0153 | -3.589
-6 | -0.2354 | 0.06853 | -0.0236 | -3.435
-5.5 | -0.2062 | 0.06065 | -0.0258 | -3.3998
-5 | -0.1728 | 0.0558 | -0.0261 | -3.0968
-4.5 | -0.1326 | 0.05102 | -0.0272 | -2.599
-3.5 | -0.0393 | 0.0396 | -0.0285 | -0.99242
-3 | 0.0064 | 0.03623 | -0.0282 | 0.17665
-2.5 | 0.0596 | 0.03055 | -0.0269 | 1.9509
-2 | 0.1075 | 0.02809 | -0.0267 | 3.827
-1.5 | 0.161 | 0.02431 | -0.0254 | 6.6228
-1 | 0.2131 | 0.0225 | -0.0253 | 9.4711
-0.5 | 0.2679 | 0.02005 | -0.0246 | 13.3616
0 | 0.3254 | 0.0164 | -0.0235 | 19.8415
0.5 | 0.3863 | 0.01395 | -0.023 | 27.6918
1 | 0.4439 | 0.01284 | -0.0232 | 34.5717
1.5 | 0.4979 | 0.01205 | -0.0228 | 41.3195
2 | 0.5529 | 0.01169 | -0.0226 | 47.2968
2.5 | 0.6076 | 0.01158 | -0.0225 | 52.4698
3 | 0.6623 | 0.01135 | -0.0224 | 58.3524

## 29. Re 500k Mach 0.25 (1)
BIGFOIL.COM POLAR EXPORT
m24
NACA M24 |  |  |  | Cl Max: | 1.615 | at alpha= | 14 | deg
JavaFoil+Calcfoil stall+Eppler ext transition |  |  |  | L/D Max: | 62.335 | at alpha= | 8 | deg
Re: | 500000 |  |  | Cd Min: | 0.01117 | at alpha= | 0 | deg
Mach: | 0.25 |  |  | Cl=0 at alpha= | -2.383 | deg
|  |  |  | @ Cl=0.1, Cd= | 0.035985
|  |  |  | @ Cl=0.4, Cd= | 0.011385
|  |  |  | @ Cl=0.6, Cd= | 0.015173
alpha (deg) | Cl | Cd | Cm | Cl/Cd
-15.5 | -0.265 | 0.22448 | 0.008 | -1.18
-15 | -0.298 | 0.20409 | 0.007 | -1.459
-14.5 | -0.327 | 0.18329 | 0.007 | -1.783
-14 | -0.353 | 0.16558 | 0.007 | -2.132
-13.5 | -0.376 | 0.16452 | 0.007 | -2.286
-13 | -0.396 | 0.1387 | 0.006 | -2.857
-12.5 | -0.413 | 0.12692 | 0.006 | -3.256
-12 | -0.427 | 0.11607 | 0.006 | -3.676
-11.5 | -0.437 | 0.10676 | 0.005 | -4.091
-11 | -0.443 | 0.10482 | 0.005 | -4.226
-10.5 | -0.446 | 0.09185 | 0.005 | -4.852
-10 | -0.444 | 0.08583 | 0.005 | -5.175
-9.5 | -0.439 | 0.083 | 0.004 | -5.285
-9 | -0.429 | 0.07707 | 0.004 | -5.57
-8.5 | -0.416 | 0.06958 | 0.004 | -5.979
-8 | -0.399 | 0.06489 | 0.003 | -6.146
-7.5 | -0.378 | 0.06061 | 0.003 | -6.234
-7 | -0.353 | 0.05829 | 0.003 | -6.058
-6.5 | -0.325 | 0.05589 | 0.002 | -5.818
-6 | -0.294 | 0.05233 | 0.002 | -5.62
-5.5 | -0.26 | 0.04909 | 0.002 | -5.299
-5 | -0.223 | 0.04678 | 0.001 | -4.778
-4.5 | -0.185 | 0.04461 | 0.001 | -4.137
-4 | -0.144 | 0.04252 | 0.001 | -3.376
-3.5 | -0.101 | 0.04073 | 0 | -2.475
-3 | -0.056 | 0.03934 | 0 | -1.435
-2.5 | -0.011 | 0.03801 | -0.001 | -0.285
-2 | 0.036 | 0.03699 | -0.001 | 0.97
-1.5 | 0.083 | 0.0362 | -0.001 | 2.305
-1 | 0.132 | 0.03558 | -0.002 | 3.702
-0.5 | 0.181 | 0.03521 | -0.002 | 5.128
0 | 0.282 | 0.01117 | -0.003 | 25.217
0.5 | 0.342 | 0.01123 | -0.003 | 30.447
1 | 0.402 | 0.01139 | -0.004 | 35.271
1.5 | 0.461 | 0.01159 | -0.004 | 39.823
2 | 0.52 | 0.01544 | -0.01 | 33.67
2.5 | 0.579 | 0.01509 | -0.011 | 38.351
3 | 0.637 | 0.01532 | -0.012 | 41.56
3.5 | 0.694 | 0.01572 | -0.013 | 44.172
4 | 0.752 | 0.01468 | -0.014 | 51.206
4.5 | 0.81 | 0.01474 | -0.015 | 54.939
5 | 0.866 | 0.01551 | -0.016 | 55.835
5.5 | 0.923 | 0.01602 | -0.017 | 57.604
6 | 0.979 | 0.01654 | -0.018 | 59.187
6.5 | 1.034 | 0.01724 | -0.019 | 60.007
7 | 1.09 | 0.01787 | -0.02 | 60.988
7.5 | 1.146 | 0.01851 | -0.021 | 61.93
8 | 1.201 | 0.01927 | -0.022 | 62.335
8.5 | 1.254 | 0.0207 | -0.023 | 60.576
9 | 1.308 | 0.02183 | -0.024 | 59.905
9.5 | 1.358 | 0.02317 | -0.025 | 58.605
10 | 1.387 | 0.03462 | -0.026 | 40.058
10.5 | 1.433 | 0.03645 | -0.027 | 39.318
11 | 1.479 | 0.03867 | -0.028 | 38.243
11.5 | 1.518 | 0.0408 | -0.029 | 37.212
12 | 1.55 | 0.04327 | -0.03 | 35.823
12.5 | 1.577 | 0.04583 | -0.031 | 34.402
13 | 1.597 | 0.04834 | -0.032 | 33.05
13.5 | 1.611 | 0.05147 | -0.033 | 31.305
14 | 1.615 | 0.05543 | -0.034 | 29.14
14.5 | 1.612 | 0.05893 | -0.035 | 27.347
15 | 1.599 | 0.06308 | -0.036 | 25.347
15.5 | 1.577 | 0.06762 | -0.037 | 23.315
16 | 1.544 | 0.07246 | -0.038 | 21.306
16.5 | 1.5 | 0.07885 | -0.039 | 19.028
17 | 1.447 | 0.0851 | -0.04 | 17.008
17.5 | 1.387 | 0.08976 | -0.04 | 15.454
18 | 1.311 | 0.10048 | -0.041 | 13.046
18.5 | 1.225 | 0.11159 | -0.041 | 10.976
19 | 1.046 | 0.18145 | -0.024 | 5.765

## 30. Re 500k Mach 0.25 (2)
BIGFOIL.COM POLAR EXPORT
m24
NACA M24 |  |  |  | Cl Max: | 1.5125 | at alpha= | 10 | deg
XFOIL ncrit=9 |  |  |  | L/D Max: | 100.232 | at alpha= | 8 | deg
Re: | 500000 |  |  | Cd Min: | 0.25496 | at alpha= | -20 | deg
Mach: | 0.25 |  |  | Cl=0 at alpha= | -3.1444 | deg
|  |  |  | @ Cl=0.1, Cd= | 0.030368
|  |  |  | @ Cl=0.4, Cd= | 0.014375
|  |  |  | @ Cl=0.6, Cd= | 0.011934
alpha (deg) | Cl | Cd | Cm | Cl/Cd
-20 | -0.6771 | 0.25496 | 0.0816 | -2.6557
-19.5 | -0.6573 | 0.24826 | 0.0763 | -2.6476
-19 | -0.6377 | 0.24167 | 0.0728 | -2.6387
-18.5 | -0.6173 | 0.23556 | 0.0684 | -2.6206
-18 | -0.5968 | 0.22915 | 0.064 | -2.6044
-17.5 | -0.5758 | 0.22221 | 0.0592 | -2.5912
-17 | -0.556 | 0.21541 | 0.0536 | -2.5811
-16.5 | -0.5467 | 0.20998 | 0.0531 | -2.6036
-16 | -0.5296 | 0.20384 | 0.0509 | -2.5981
-15 | -0.4935 | 0.19129 | 0.0441 | -2.5799
-14.5 | -0.4763 | 0.1844 | 0.0396 | -2.583
-13.5 | -0.4444 | 0.17022 | 0.033 | -2.6107
-13 | -0.4275 | 0.164 | 0.0304 | -2.6067
-12.5 | -0.4111 | 0.1576 | 0.0274 | -2.6085
-12 | -0.396 | 0.15073 | 0.0237 | -2.6272
-11 | -0.3741 | 0.13638 | 0.0156 | -2.7431
-10.5 | -0.3567 | 0.12977 | 0.0145 | -2.7487
-10 | -0.3418 | 0.12368 | 0.0121 | -2.7636
-9.5 | -0.3283 | 0.11726 | 0.0091 | -2.7998
-9 | -0.3195 | 0.11055 | 0.0033 | -2.8901
-8.5 | -0.3184 | 0.10389 | -0.0043 | -3.0648
-8 | -0.3012 | 0.09618 | -0.0046 | -3.1316
-7.5 | -0.2864 | 0.09011 | -0.0068 | -3.1783
-7 | -0.2775 | 0.08421 | -0.0103 | -3.2953
-6.5 | -0.2587 | 0.07798 | -0.0147 | -3.3175
-6 | -0.226 | 0.0708 | -0.024 | -3.1921
-5.5 | -0.1986 | 0.06322 | -0.0263 | -3.1414
-5 | -0.1661 | 0.05795 | -0.0267 | -2.8663
-4.5 | -0.1267 | 0.05292 | -0.0281 | -2.3942
-4 | -0.0686 | 0.04723 | -0.0307 | -1.4525
-3.5 | -0.0325 | 0.04138 | -0.0303 | -0.7854
-3 | 0.0132 | 0.03777 | -0.0301 | 0.34948
-2.5 | 0.0694 | 0.03225 | -0.0291 | 2.1519
-2 | 0.1164 | 0.02936 | -0.0287 | 3.9646
-1 | 0.2244 | 0.02344 | -0.0271 | 9.5734
-0.5 | 0.2813 | 0.02071 | -0.0263 | 13.5828
0 | 0.3421 | 0.01573 | -0.0243 | 21.7483
0.5 | 0.4028 | 0.01431 | -0.0246 | 28.1481
1.5 | 0.5196 | 0.01231 | -0.0244 | 42.2096
2 | 0.5755 | 0.01202 | -0.0241 | 47.8785
2.5 | 0.6327 | 0.01182 | -0.024 | 53.5279
3 | 0.6887 | 0.01175 | -0.0237 | 58.6128
3.5 | 0.7304 | 0.01047 | -0.0211 | 69.7612
4 | 0.9081 | 0.01121 | -0.0458 | 81.008
4.5 | 1.0142 | 0.01143 | -0.0565 | 88.7314
5 | 1.0692 | 0.01168 | -0.0564 | 91.5411
5.5 | 1.1237 | 0.01195 | -0.0562 | 94.0335
6 | 1.1776 | 0.01228 | -0.056 | 95.8958
6.5 | 1.2308 | 0.0126 | -0.0555 | 97.6825
7 | 1.2829 | 0.01294 | -0.0549 | 99.1422
7.5 | 1.3334 | 0.01338 | -0.0541 | 99.6562
8 | 1.3822 | 0.01379 | -0.053 | 100.2321
8.5 | 1.429 | 0.01428 | -0.0516 | 100.07
9 | 1.4715 | 0.01497 | -0.0496 | 98.2966
9.5 | 1.506 | 0.01595 | -0.0465 | 94.4201
10 | 1.5125 | 0.01799 | -0.0399 | 84.0745
10.5 | 1.4633 | 0.02173 | -0.027 | 67.3401
11 | 1.4103 | 0.02862 | -0.0191 | 49.2767
11.5 | 1.3553 | 0.03749 | -0.0145 | 36.151
12 | 1.3029 | 0.04725 | -0.0118 | 27.5746
12.5 | 1.2581 | 0.05741 | -0.0108 | 21.9143
13 | 1.2398 | 0.06533 | -0.0104 | 18.9775
13.5 | 1.2327 | 0.07229 | -0.0105 | 17.0522
14 | 1.2215 | 0.07993 | -0.0108 | 15.2821
14.5 | 1.2101 | 0.08785 | -0.0115 | 13.7746
15 | 1.2027 | 0.09542 | -0.0124 | 12.6043

## 31. Re 500k Mach 0.50 (1)
BIGFOIL.COM POLAR EXPORT
m24
NACA M24 |  |  |  | Cl Max: | 1.585 | at alpha= | 11.5 | deg
JavaFoil+Calcfoil stall+Eppler ext transition |  |  |  | L/D Max: | 54.838 | at alpha= | 6.5 | deg
Re: | 500000 |  |  | Cd Min: | 0.01242 | at alpha= | 0 | deg
Mach: | 0.5 |  |  | Cl=0 at alpha= | -2.3878 | deg
|  |  |  | @ Cl=0.1, Cd= | 0.037685
|  |  |  | @ Cl=0.4, Cd= | 0.012626
|  |  |  | @ Cl=0.6, Cd= | 0.014981
alpha (deg) | Cl | Cd | Cm | Cl/Cd
-20 | -0.902 | 0.20997 | 0.012 | -4.296
-19.5 | -0.878 | 0.21967 | 0.012 | -3.995
-19 | -0.854 | 0.21309 | 0.012 | -4.006
-18.5 | -0.83 | 0.20904 | 0.011 | -3.969
-18 | -0.807 | 0.20001 | 0.011 | -4.033
-17.5 | -0.78 | 0.19019 | 0.011 | -4.103
-17 | -0.755 | 0.17887 | 0.01 | -4.219
-16.5 | -0.729 | 0.17104 | 0.01 | -4.265
-16 | -0.705 | 0.16447 | 0.01 | -4.285
-15.5 | -0.68 | 0.15791 | 0.009 | -4.305
-15 | -0.655 | 0.16528 | 0.009 | -3.961
-14.5 | -0.63 | 0.15204 | 0.009 | -4.146
-14 | -0.605 | 0.14386 | 0.008 | -4.208
-13.5 | -0.58 | 0.13983 | 0.008 | -4.15
-13 | -0.555 | 0.14989 | 0.008 | -3.702
-12.5 | -0.53 | 0.14549 | 0.007 | -3.64
-12 | -0.504 | 0.14391 | 0.007 | -3.504
-11.5 | -0.479 | 0.14001 | 0.007 | -3.42
-11 | -0.454 | 0.12234 | 0.006 | -3.709
-10.5 | -0.428 | 0.13325 | 0.006 | -3.211
-10 | -0.401 | 0.12278 | 0.005 | -3.269
-9.5 | -0.375 | 0.11839 | 0.005 | -3.169
-9 | -0.349 | 0.11545 | 0.004 | -3.027
-8.5 | -0.324 | 0.11303 | 0.004 | -2.863
-8 | -0.298 | 0.11086 | 0.004 | -2.684
-7.5 | -0.272 | 0.09525 | 0.003 | -2.852
-7 | -0.246 | 0.08637 | 0.003 | -2.843
-6.5 | -0.219 | 0.08337 | 0.003 | -2.631
-6 | -0.193 | 0.07802 | 0.002 | -2.473
-5.5 | -0.167 | 0.07781 | 0.002 | -2.141
-5 | -0.14 | 0.07442 | 0.001 | -1.882
-4.5 | -0.113 | 0.07612 | 0.001 | -1.49
-4 | -0.087 | 0.0769 | 0.001 | -1.128
-3.5 | -0.091 | 0.04966 | 0 | -1.823
-3 | -0.056 | 0.04397 | 0 | -1.276
-2.5 | -0.011 | 0.04104 | -0.001 | -0.275
-2 | 0.038 | 0.03908 | -0.001 | 0.98
-1.5 | 0.091 | 0.03786 | -0.002 | 2.392
-1 | 0.144 | 0.03683 | -0.002 | 3.921
-0.5 | 0.199 | 0.03623 | -0.003 | 5.501
0 | 0.308 | 0.01242 | -0.003 | 24.813
0.5 | 0.375 | 0.01255 | -0.004 | 29.858
1 | 0.441 | 0.01275 | -0.004 | 34.609
1.5 | 0.508 | 0.01293 | -0.005 | 39.276
2 | 0.572 | 0.01327 | -0.005 | 43.1
2.5 | 0.636 | 0.01718 | -0.012 | 36.999
3 | 0.699 | 0.01694 | -0.013 | 41.268
3.5 | 0.762 | 0.01747 | -0.014 | 43.647
4 | 0.825 | 0.0186 | -0.015 | 44.327
4.5 | 0.887 | 0.0172 | -0.016 | 51.564
5 | 0.95 | 0.01809 | -0.018 | 52.499
5.5 | 1.011 | 0.01889 | -0.019 | 53.496
6 | 1.072 | 0.01971 | -0.02 | 54.376
6.5 | 1.132 | 0.02063 | -0.021 | 54.838
7 | 1.192 | 0.02176 | -0.022 | 54.749
7.5 | 1.251 | 0.02313 | -0.023 | 54.087
8 | 1.308 | 0.02501 | -0.024 | 52.303
8.5 | 1.366 | 0.02674 | -0.025 | 51.1
9 | 1.424 | 0.02819 | -0.027 | 50.518
9.5 | 1.453 | 0.04319 | -0.027 | 33.651
10 | 1.499 | 0.04639 | -0.028 | 32.308
10.5 | 1.539 | 0.04949 | -0.029 | 31.087
11 | 1.573 | 0.05354 | -0.03 | 29.388
11.5 | 1.585 | 0.05761 | -0.031 | 27.506
12 | 1.549 | 0.06289 | -0.032 | 24.632
12.5 | 1.421 | 0.07095 | -0.033 | 20.029
13 | 0.847 | 0.12685 | -0.016 | 6.68
13.5 | 0.877 | 0.1305 | -0.019 | 6.717
14 | 0.905 | 0.1402 | -0.02 | 6.453
14.5 | 0.931 | 0.15659 | -0.019 | 5.946
15 | 0.959 | 0.15815 | -0.02 | 6.064
15.5 | 0.987 | 0.1646 | -0.021 | 5.995
16 | 1.016 | 0.17359 | -0.023 | 5.852
16.5 | 1.048 | 0.19213 | -0.026 | 5.453

## 32. Re 500k Mach 0.50 (2)
BIGFOIL.COM POLAR EXPORT
m24
NACA M24 |  |  |  | Cl Max: | 1.4968 | at alpha= | 7.5 | deg
XFOIL ncrit=9 |  |  |  | L/D Max: | 85.6621 | at alpha= | 5.5 | deg
Re: | 500000 |  |  | Cd Min: | 0.26894 | at alpha= | -19.5 | deg
Mach: | 0.5 |  |  | Cl=0 at alpha= | -3.5569 | deg
|  |  |  | @ Cl=0.1, Cd= | 0.040107
|  |  |  | @ Cl=0.4, Cd= | 0.022128
|  |  |  | @ Cl=0.6, Cd= | 0.014348
alpha (deg) | Cl | Cd | Cm | Cl/Cd
-19.5 | -0.7042 | 0.26894 | 0.0885 | -2.6184
-19 | -0.6789 | 0.2613 | 0.0831 | -2.5982
-18.5 | -0.653 | 0.25343 | 0.0774 | -2.5766
-18 | -0.6356 | 0.24719 | 0.0748 | -2.5713
-17.5 | -0.6145 | 0.23991 | 0.0703 | -2.5614
-16.5 | -0.5686 | 0.22432 | 0.0617 | -2.5348
-16 | -0.5449 | 0.21708 | 0.0573 | -2.5101
-15.5 | -0.5212 | 0.20966 | 0.0528 | -2.4859
-15 | -0.4973 | 0.20196 | 0.0479 | -2.4624
-14 | -0.453 | 0.18661 | 0.0386 | -2.4275
-13.5 | -0.4306 | 0.17938 | 0.0353 | -2.4005
-13 | -0.4085 | 0.17231 | 0.0315 | -2.3707
-12.5 | -0.3872 | 0.16507 | 0.0274 | -2.3457
-12 | -0.3695 | 0.1583 | 0.0217 | -2.3342
-11.5 | -0.3518 | 0.15088 | 0.0176 | -2.3317
-11 | -0.3297 | 0.14315 | 0.0161 | -2.3032
-10.5 | -0.3104 | 0.13646 | 0.0132 | -2.2747
-10 | -0.2919 | 0.12969 | 0.0098 | -2.2508
-9.5 | -0.2774 | 0.12322 | 0.0043 | -2.2513
-8.5 | -0.2446 | 0.10893 | -0.0017 | -2.2455
-8 | -0.2259 | 0.10259 | -0.0038 | -2.202
-7.5 | -0.2091 | 0.09636 | -0.0071 | -2.17
-7 | -0.1934 | 0.08997 | -0.0115 | -2.1496
-6.5 | -0.1902 | 0.08418 | -0.0212 | -2.2594
-5.5 | -0.1491 | 0.07073 | -0.0257 | -2.108
-5 | -0.1208 | 0.06496 | -0.0286 | -1.8596
-4.5 | -0.0852 | 0.05916 | -0.032 | -1.4402
-4 | -0.0296 | 0.0538 | -0.0379 | -0.55019
-3.5 | 0.0038 | 0.04755 | -0.0373 | 0.079916
-3 | 0.0512 | 0.043 | -0.0376 | 1.1907
-2.5 | 0.119 | 0.03898 | -0.0385 | 3.0528
-2 | 0.1624 | 0.03389 | -0.0375 | 4.792
-1.5 | 0.2197 | 0.03061 | -0.0367 | 7.1774
-1 | 0.2807 | 0.02696 | -0.0356 | 10.4117
-0.5 | 0.3498 | 0.02543 | -0.0343 | 13.7554
0 | 0.4065 | 0.0217 | -0.0337 | 18.7327
0.5 | 0.4728 | 0.01951 | -0.0328 | 24.2337
1 | 0.548 | 0.01504 | -0.0318 | 36.4362
1.5 | 0.6171 | 0.01412 | -0.0319 | 43.704
2 | 0.6815 | 0.01348 | -0.0312 | 50.5564
2.5 | 0.745 | 0.0134 | -0.0305 | 55.597
3 | 0.8081 | 0.01337 | -0.0296 | 60.4413
3.5 | 0.8698 | 0.01346 | -0.0288 | 64.6211
5 | 1.2547 | 0.01466 | -0.0658 | 85.5866
5.5 | 1.3132 | 0.01533 | -0.0642 | 85.6621
6 | 1.369 | 0.01611 | -0.0621 | 84.9783
6.5 | 1.4195 | 0.01705 | -0.0593 | 83.2551
7 | 1.4647 | 0.01795 | -0.0555 | 81.5989
7.5 | 1.4968 | 0.01916 | -0.0501 | 78.1211
8 | 1.4968 | 0.02088 | -0.0407 | 71.6858
8.5 | 1.4899 | 0.02303 | -0.0314 | 64.6939
9 | 1.4837 | 0.0261 | -0.024 | 56.8467
9.5 | 1.4776 | 0.02985 | -0.0181 | 49.5008
10 | 1.4688 | 0.0344 | -0.0133 | 42.6977
10.5 | 1.4516 | 0.04006 | -0.0093 | 36.2356
11 | 1.4261 | 0.047 | -0.0062 | 30.3426
11.5 | 1.3768 | 0.0565 | -0.0043 | 24.3681
12 | 1.3173 | 0.06761 | -0.0035 | 19.4838
12.5 | 1.2576 | 0.07954 | -0.004 | 15.8109

## 33. Re 750k Mach 0.00 (1)
BIGFOIL.COM POLAR EXPORT
m24
NACA M24 |  |  |  | Cl Max: | 1.653 | at alpha= | 15.5 | deg
JavaFoil+Calcfoil stall+Eppler ext transition |  |  |  | L/D Max: | 72.34 | at alpha= | 8 | deg
Re: | 750000 |  |  | Cd Min: | 0.00931 | at alpha= | 0 | deg
Mach: | 0 |  |  | Cl=0 at alpha= | -2.3804 | deg
|  |  |  | @ Cl=0.1, Cd= | 0.03409
|  |  |  | @ Cl=0.4, Cd= | 0.012344
|  |  |  | @ Cl=0.6, Cd= | 0.013185
alpha (deg) | Cl | Cd | Cm | Cl/Cd
-20 | -0.54 | 0.22702 | 0.008 | -2.377
-19.5 | -0.548 | 0.21752 | 0.008 | -2.52
-19 | -0.556 | 0.20778 | 0.008 | -2.676
-18.5 | -0.564 | 0.19543 | 0.008 | -2.884
-18 | -0.571 | 0.18774 | 0.008 | -3.04
-17.5 | -0.577 | 0.17712 | 0.008 | -3.257
-17 | -0.583 | 0.16705 | 0.008 | -3.487
-16.5 | -0.587 | 0.15336 | 0.007 | -3.83
-16 | -0.591 | 0.14476 | 0.007 | -4.083
-15.5 | -0.594 | 0.13674 | 0.007 | -4.341
-15 | -0.595 | 0.12916 | 0.007 | -4.607
-14.5 | -0.595 | 0.12345 | 0.007 | -4.821
-14 | -0.594 | 0.11661 | 0.006 | -5.091
-13.5 | -0.591 | 0.11343 | 0.006 | -5.206
-13 | -0.586 | 0.109 | 0.006 | -5.375
-12.5 | -0.579 | 0.09806 | 0.006 | -5.908
-12 | -0.571 | 0.09251 | 0.005 | -6.171
-11.5 | -0.56 | 0.08809 | 0.005 | -6.362
-11 | -0.548 | 0.08545 | 0.005 | -6.408
-10.5 | -0.533 | 0.08047 | 0.005 | -6.621
-10 | -0.516 | 0.07337 | 0.004 | -7.031
-9.5 | -0.496 | 0.0698 | 0.004 | -7.113
-9 | -0.475 | 0.06728 | 0.004 | -7.053
-8.5 | -0.451 | 0.06187 | 0.004 | -7.284
-8 | -0.424 | 0.05836 | 0.003 | -7.272
-7.5 | -0.396 | 0.05595 | 0.003 | -7.076
-7 | -0.365 | 0.05275 | 0.003 | -6.924
-6.5 | -0.332 | 0.05062 | 0.002 | -6.565
-6 | -0.298 | 0.04801 | 0.002 | -6.2
-5.5 | -0.261 | 0.04559 | 0.002 | -5.726
-5 | -0.223 | 0.04413 | 0.001 | -5.049
-4.5 | -0.183 | 0.04211 | 0.001 | -4.344
-4 | -0.142 | 0.04047 | 0.001 | -3.498
-3.5 | -0.099 | 0.03894 | 0 | -2.542
-3 | -0.055 | 0.03765 | 0 | -1.468
-2.5 | -0.011 | 0.03654 | -0.001 | -0.289
-2 | 0.035 | 0.035 | -0.001 | 0.999
-1.5 | 0.081 | 0.03432 | -0.001 | 2.365
-1 | 0.128 | 0.03375 | -0.002 | 3.793
-0.5 | 0.175 | 0.03342 | -0.002 | 5.245
0 | 0.277 | 0.00931 | -0.003 | 29.756
0.5 | 0.337 | 0.00932 | -0.003 | 36.1
1 | 0.396 | 0.01234 | -0.008 | 32.104
1.5 | 0.456 | 0.0124 | -0.009 | 36.78
2 | 0.515 | 0.01251 | -0.01 | 41.164
2.5 | 0.574 | 0.01255 | -0.011 | 45.724
3 | 0.626 | 0.01382 | -0.012 | 45.303
3.5 | 0.682 | 0.01415 | -0.013 | 48.186
4 | 0.737 | 0.01289 | -0.014 | 57.197
4.5 | 0.794 | 0.01293 | -0.015 | 61.411
5 | 0.85 | 0.01344 | -0.016 | 63.227
5.5 | 0.906 | 0.01381 | -0.017 | 65.597
6 | 0.961 | 0.01424 | -0.018 | 67.48
6.5 | 1.016 | 0.01467 | -0.019 | 69.263
7 | 1.071 | 0.01513 | -0.02 | 70.775
7.5 | 1.126 | 0.01563 | -0.021 | 71.998
8 | 1.179 | 0.0163 | -0.022 | 72.34
8.5 | 1.231 | 0.01731 | -0.023 | 71.1
9 | 1.284 | 0.01822 | -0.024 | 70.456
9.5 | 1.334 | 0.01917 | -0.025 | 69.577
10 | 1.357 | 0.02991 | -0.025 | 45.349
10.5 | 1.404 | 0.03133 | -0.026 | 44.82
11 | 1.45 | 0.03314 | -0.027 | 43.76
11.5 | 1.492 | 0.03497 | -0.028 | 42.678
12 | 1.528 | 0.03691 | -0.029 | 41.41
12.5 | 1.559 | 0.03908 | -0.03 | 39.902
13 | 1.588 | 0.04144 | -0.031 | 38.322
13.5 | 1.61 | 0.04405 | -0.032 | 36.556
14 | 1.628 | 0.04626 | -0.033 | 35.201
14.5 | 1.642 | 0.04926 | -0.034 | 33.321
15 | 1.65 | 0.0522 | -0.035 | 31.613
15.5 | 1.653 | 0.05553 | -0.036 | 29.776
16 | 1.65 | 0.05941 | -0.037 | 27.775
16.5 | 1.642 | 0.06298 | -0.038 | 26.069
17 | 1.628 | 0.06732 | -0.039 | 24.187
17.5 | 1.612 | 0.06983 | -0.04 | 23.076
18 | 1.588 | 0.07407 | -0.041 | 21.444
18.5 | 1.561 | 0.07857 | -0.042 | 19.869
19 | 1.53 | 0.08355 | -0.043 | 18.314
19.5 | 1.494 | 0.09042 | -0.044 | 16.525
20 | 1.457 | 0.09481 | -0.045 | 15.368

## 34. Re 750k Mach 0.00 (2)
BIGFOIL.COM POLAR EXPORT
m24
NACA M24 |  |  |  | Cl Max: | 1.4674 | at alpha= | 9.5 | deg
XFOIL ncrit=9 |  |  |  | L/D Max: | 119.36 | at alpha= | 8.5 | deg
Re: | 750000 |  |  | Cd Min: | 0.24995 | at alpha= | -20 | deg
Mach: | 0 |  |  | Cl=0 at alpha= | -3.0271 | deg
|  |  |  | @ Cl=0.1, Cd= | 0.023983
|  |  |  | @ Cl=0.4, Cd= | 0.011685
|  |  |  | @ Cl=0.6, Cd= | 0.010192
alpha (deg) | Cl | Cd | Cm | Cl/Cd
-20 | -0.6701 | 0.24995 | 0.0799 | -2.6809
-19.5 | -0.6521 | 0.24311 | 0.0754 | -2.6823
-19 | -0.6338 | 0.2375 | 0.0717 | -2.6686
-18.5 | -0.6148 | 0.23183 | 0.0677 | -2.6519
-18 | -0.5958 | 0.22576 | 0.0636 | -2.6391
-17.5 | -0.5768 | 0.21885 | 0.0592 | -2.6356
-17 | -0.5674 | 0.21318 | 0.0568 | -2.6616
-16.5 | -0.5516 | 0.20653 | 0.0542 | -2.6708
-16 | -0.5342 | 0.20094 | 0.0512 | -2.6585
-15.5 | -0.5168 | 0.19499 | 0.0479 | -2.6504
-15 | -0.5001 | 0.18854 | 0.0445 | -2.6525
-14.5 | -0.4858 | 0.18098 | 0.0396 | -2.6843
-14 | -0.472 | 0.17349 | 0.0365 | -2.7206
-13.5 | -0.4557 | 0.16758 | 0.0343 | -2.7193
-13 | -0.4399 | 0.16157 | 0.0315 | -2.7227
-12.5 | -0.4252 | 0.15516 | 0.0285 | -2.7404
-12 | -0.4142 | 0.14753 | 0.0238 | -2.8076
-11.5 | -0.4097 | 0.13989 | 0.0186 | -2.9287
-11 | -0.3915 | 0.13303 | 0.0184 | -2.9429
-10.5 | -0.3771 | 0.12715 | 0.0162 | -2.9658
-10 | -0.3638 | 0.12106 | 0.0135 | -3.0051
-9.5 | -0.3515 | 0.11456 | 0.0104 | -3.0683
-9 | -0.3509 | 0.10664 | 0.0026 | -3.2905
-8.5 | -0.3478 | 0.09894 | -0.0041 | -3.5153
-8 | -0.3344 | 0.09187 | -0.0045 | -3.6399
-7 | -0.3046 | 0.08052 | -0.0105 | -3.7829
-6.5 | -0.2806 | 0.07415 | -0.0149 | -3.7842
-6 | -0.2425 | 0.06541 | -0.023 | -3.7074
-5.5 | -0.215 | 0.05777 | -0.0245 | -3.7217
-5 | -0.1786 | 0.05334 | -0.0252 | -3.3483
-4.5 | -0.1372 | 0.04871 | -0.0262 | -2.8167
-4 | -0.0828 | 0.04244 | -0.0273 | -1.951
-3.5 | -0.0437 | 0.03592 | -0.0266 | -1.2166
-3 | 0.0025 | 0.03301 | -0.0264 | 0.075735
-2.5 | 0.0527 | 0.02943 | -0.0258 | 1.7907
-2 | 0.1028 | 0.02366 | -0.0239 | 4.3449
-1.5 | 0.155 | 0.02173 | -0.0236 | 7.133
-1 | 0.2083 | 0.01825 | -0.0224 | 11.4137
-0.5 | 0.2643 | 0.0139 | -0.021 | 19.0144
0 | 0.3228 | 0.01264 | -0.0211 | 25.538
0.5 | 0.3803 | 0.01203 | -0.0214 | 31.6126
1 | 0.4363 | 0.01105 | -0.0214 | 39.4842
1.5 | 0.4904 | 0.01051 | -0.0211 | 46.6603
2 | 0.5458 | 0.01026 | -0.0212 | 53.1969
2.5 | 0.6014 | 0.01019 | -0.0213 | 59.0186
3 | 0.6571 | 0.01005 | -0.0215 | 65.3831
3.5 | 0.711 | 0.00992 | -0.0215 | 71.6734
4.5 | 0.8721 | 0.00929 | -0.0327 | 93.8751
5 | 0.972 | 0.0097 | -0.0428 | 100.2062
5.5 | 1.0758 | 0.00989 | -0.054 | 108.7765
6 | 1.1284 | 0.01009 | -0.054 | 111.8335
6.5 | 1.1805 | 0.0103 | -0.054 | 114.6117
7 | 1.2318 | 0.01059 | -0.054 | 116.3173
7.5 | 1.2826 | 0.01086 | -0.0539 | 118.1031
8 | 1.3325 | 0.01117 | -0.0537 | 119.2927
8.5 | 1.381 | 0.01157 | -0.0533 | 119.3604
9 | 1.4267 | 0.01216 | -0.0526 | 117.3273
9.5 | 1.4674 | 0.01309 | -0.0513 | 112.1008
10 | 1.4597 | 0.01706 | -0.0441 | 85.5627
10.5 | 1.4038 | 0.02087 | -0.0294 | 67.264
11 | 1.3557 | 0.02685 | -0.0207 | 50.4916
11.5 | 1.3176 | 0.03424 | -0.0163 | 38.4813
12 | 1.3128 | 0.03942 | -0.0145 | 33.3029
12.5 | 1.3122 | 0.04444 | -0.0134 | 29.5275
13 | 1.3067 | 0.05039 | -0.0126 | 25.9317
13.5 | 1.3 | 0.05676 | -0.0123 | 22.9035
14 | 1.2986 | 0.06272 | -0.0122 | 20.7047
14.5 | 1.2937 | 0.06931 | -0.0124 | 18.6654

## 35. Re 750k Mach 0.10 (1)
BIGFOIL.COM POLAR EXPORT
m24
NACA M24 |  |  |  | Cl Max: | 1.646 | at alpha= | 15 | deg
JavaFoil+Calcfoil stall+Eppler ext transition |  |  |  | L/D Max: | 72.079 | at alpha= | 8 | deg
Re: | 750000 |  |  | Cd Min: | 0.00931 | at alpha= | 0 | deg
Mach: | 0.1 |  |  | Cl=0 at alpha= | -2.3804 | deg
|  |  |  | @ Cl=0.1, Cd= | 0.034102
|  |  |  | @ Cl=0.4, Cd= | 0.012374
|  |  |  | @ Cl=0.6, Cd= | 0.013807
alpha (deg) | Cl | Cd | Cm | Cl/Cd
-19 | -0.508 | 0.21581 | 0.008 | -2.356
-18.5 | -0.518 | 0.20688 | 0.008 | -2.504
-18 | -0.527 | 0.1953 | 0.008 | -2.7
-17.5 | -0.536 | 0.18429 | 0.008 | -2.908
-17 | -0.544 | 0.17399 | 0.008 | -3.126
-16.5 | -0.551 | 0.15735 | 0.008 | -3.504
-16 | -0.557 | 0.14868 | 0.007 | -3.75
-15.5 | -0.563 | 0.14068 | 0.007 | -3.999
-15 | -0.566 | 0.13306 | 0.007 | -4.257
-14.5 | -0.569 | 0.12581 | 0.007 | -4.523
-14 | -0.57 | 0.11891 | 0.007 | -4.794
-13.5 | -0.569 | 0.11627 | 0.006 | -4.896
-13 | -0.567 | 0.10971 | 0.006 | -5.167
-12.5 | -0.563 | 0.10049 | 0.006 | -5.6
-12 | -0.556 | 0.09386 | 0.006 | -5.928
-11.5 | -0.548 | 0.08868 | 0.005 | -6.178
-11 | -0.537 | 0.08641 | 0.005 | -6.215
-10.5 | -0.524 | 0.08125 | 0.005 | -6.448
-10 | -0.509 | 0.0742 | 0.004 | -6.853
-9.5 | -0.491 | 0.0704 | 0.004 | -6.969
-9 | -0.47 | 0.06772 | 0.004 | -6.94
-8.5 | -0.447 | 0.0623 | 0.004 | -7.18
-8 | -0.422 | 0.05863 | 0.003 | -7.196
-7.5 | -0.394 | 0.05623 | 0.003 | -7.011
-7 | -0.364 | 0.05308 | 0.003 | -6.861
-6.5 | -0.332 | 0.05084 | 0.002 | -6.527
-6 | -0.297 | 0.04883 | 0.002 | -6.093
-5.5 | -0.261 | 0.04577 | 0.002 | -5.706
-5 | -0.223 | 0.04421 | 0.001 | -5.045
-4.5 | -0.183 | 0.04217 | 0.001 | -4.346
-4 | -0.142 | 0.04059 | 0.001 | -3.497
-3.5 | -0.099 | 0.03908 | 0 | -2.541
-3 | -0.055 | 0.03767 | 0 | -1.473
-2.5 | -0.011 | 0.03665 | -0.001 | -0.29
-2 | 0.035 | 0.03508 | -0.001 | 1.001
-1.5 | 0.082 | 0.03432 | -0.001 | 2.376
-1 | 0.129 | 0.03375 | -0.002 | 3.81
-0.5 | 0.176 | 0.03341 | -0.002 | 5.271
0 | 0.278 | 0.00931 | -0.003 | 29.906
0.5 | 0.338 | 0.00931 | -0.003 | 36.346
1 | 0.398 | 0.01237 | -0.008 | 32.186
1.5 | 0.458 | 0.0125 | -0.009 | 36.67
2 | 0.518 | 0.01246 | -0.01 | 41.543
2.5 | 0.571 | 0.0137 | -0.011 | 41.674
3 | 0.628 | 0.01391 | -0.012 | 45.178
3.5 | 0.684 | 0.01418 | -0.013 | 48.254
4 | 0.74 | 0.0129 | -0.014 | 57.368
4.5 | 0.797 | 0.01298 | -0.015 | 61.404
5 | 0.854 | 0.01351 | -0.016 | 63.192
5.5 | 0.909 | 0.01394 | -0.017 | 65.261
6 | 0.965 | 0.01432 | -0.018 | 67.388
6.5 | 1.02 | 0.01476 | -0.019 | 69.128
7 | 1.076 | 0.01523 | -0.02 | 70.606
7.5 | 1.129 | 0.01586 | -0.021 | 71.229
8 | 1.184 | 0.01642 | -0.022 | 72.079
8.5 | 1.236 | 0.01744 | -0.023 | 70.892
9 | 1.289 | 0.01849 | -0.024 | 69.698
9.5 | 1.339 | 0.01942 | -0.025 | 68.971
10 | 1.362 | 0.03024 | -0.025 | 45.03
10.5 | 1.41 | 0.03171 | -0.026 | 44.457
11 | 1.456 | 0.03357 | -0.027 | 43.366
11.5 | 1.497 | 0.03536 | -0.028 | 42.337
12 | 1.532 | 0.0373 | -0.029 | 41.078
12.5 | 1.564 | 0.03967 | -0.03 | 39.414
13 | 1.591 | 0.04198 | -0.031 | 37.889
13.5 | 1.612 | 0.04454 | -0.032 | 36.198
14 | 1.629 | 0.0473 | -0.033 | 34.437
14.5 | 1.64 | 0.05017 | -0.034 | 32.692
15 | 1.646 | 0.05322 | -0.035 | 30.933
15.5 | 1.646 | 0.05638 | -0.036 | 29.196
16 | 1.64 | 0.06045 | -0.037 | 27.125
16.5 | 1.628 | 0.06419 | -0.038 | 25.355
17 | 1.61 | 0.06879 | -0.039 | 23.403
17.5 | 1.589 | 0.07154 | -0.04 | 22.21
18 | 1.561 | 0.07594 | -0.041 | 20.556
18.5 | 1.529 | 0.08103 | -0.042 | 18.867
19 | 1.492 | 0.08589 | -0.043 | 17.365
19.5 | 1.448 | 0.09506 | -0.044 | 15.231
20 | 1.406 | 0.09885 | -0.045 | 14.225

## 36. Re 750k Mach 0.10 (2)
BIGFOIL.COM POLAR EXPORT
m24
NACA M24 |  |  |  | Cl Max: | 1.4753 | at alpha= | 9.5 | deg
XFOIL ncrit=9 |  |  |  | L/D Max: | 118.656 | at alpha= | 8 | deg
Re: | 750000 |  |  | Cd Min: | 0.25069 | at alpha= | -20 | deg
Mach: | 0.1 |  |  | Cl=0 at alpha= | -3.0401 | deg
|  |  |  | @ Cl=0.1, Cd= | 0.024479
|  |  |  | @ Cl=0.4, Cd= | 0.011775
|  |  |  | @ Cl=0.6, Cd= | 0.010219
alpha (deg) | Cl | Cd | Cm | Cl/Cd
-20 | -0.6718 | 0.25069 | 0.0804 | -2.6798
-19.5 | -0.6536 | 0.24381 | 0.0758 | -2.6808
-19 | -0.6351 | 0.23815 | 0.0721 | -2.6668
-18.5 | -0.6159 | 0.23243 | 0.068 | -2.6498
-18 | -0.5967 | 0.2263 | 0.0639 | -2.6368
-17.5 | -0.5774 | 0.21936 | 0.0594 | -2.6322
-17 | -0.5681 | 0.21375 | 0.0572 | -2.6578
-16.5 | -0.5519 | 0.20705 | 0.0545 | -2.6655
-16 | -0.5343 | 0.2014 | 0.0515 | -2.6529
-15.5 | -0.5167 | 0.19542 | 0.0481 | -2.644
-15 | -0.4997 | 0.18893 | 0.0446 | -2.6449
-14.5 | -0.4851 | 0.1814 | 0.0397 | -2.6742
-14 | -0.4711 | 0.17391 | 0.0366 | -2.7089
-13.5 | -0.4546 | 0.16795 | 0.0344 | -2.7068
-13 | -0.4386 | 0.16192 | 0.0315 | -2.7087
-12.5 | -0.4236 | 0.15549 | 0.0285 | -2.7243
-12 | -0.4124 | 0.14789 | 0.0238 | -2.7886
-11.5 | -0.4077 | 0.14035 | 0.0186 | -2.9049
-11 | -0.3892 | 0.1334 | 0.0184 | -2.9175
-10.5 | -0.3747 | 0.1275 | 0.0162 | -2.9388
-10 | -0.3611 | 0.12139 | 0.0135 | -2.9747
-9.5 | -0.3488 | 0.11485 | 0.0104 | -3.037
-9 | -0.3476 | 0.10703 | 0.0027 | -3.2477
-8.5 | -0.3441 | 0.09941 | -0.0038 | -3.4614
-8 | -0.3295 | 0.09241 | -0.004 | -3.5656
-7.5 | -0.3197 | 0.08679 | -0.0066 | -3.6836
-7 | -0.3018 | 0.08097 | -0.0103 | -3.7273
-6.5 | -0.2784 | 0.07459 | -0.0147 | -3.7324
-6 | -0.2412 | 0.06593 | -0.023 | -3.6584
-5.5 | -0.2136 | 0.05827 | -0.0247 | -3.6657
-5 | -0.1776 | 0.05377 | -0.0253 | -3.303
-4.5 | -0.1363 | 0.0491 | -0.0264 | -2.776
-4 | -0.0819 | 0.04287 | -0.0276 | -1.9104
-3.5 | -0.0424 | 0.03629 | -0.027 | -1.1684
-3 | 0.0037 | 0.03334 | -0.0268 | 0.11098
-2.5 | 0.0539 | 0.02979 | -0.0262 | 1.8093
-2 | 0.1045 | 0.02396 | -0.0243 | 4.3614
-1.5 | 0.1568 | 0.02198 | -0.024 | 7.1338
-0.5 | 0.2671 | 0.01394 | -0.0212 | 19.1607
0 | 0.3253 | 0.01273 | -0.0214 | 25.5538
0.5 | 0.3833 | 0.01205 | -0.0217 | 31.8091
1 | 0.4397 | 0.01112 | -0.0217 | 39.5414
1.5 | 0.4943 | 0.01054 | -0.0214 | 46.8975
2 | 0.5499 | 0.0103 | -0.0214 | 53.3883
2.5 | 0.6059 | 0.01021 | -0.0216 | 59.3438
3.5 | 0.7162 | 0.00995 | -0.0218 | 71.9799
4 | 0.7602 | 0.00853 | -0.0192 | 89.1208
4.5 | 0.876 | 0.00932 | -0.0324 | 93.9914
5 | 0.9789 | 0.00977 | -0.0431 | 100.1945
5.5 | 1.0839 | 0.00995 | -0.0544 | 108.9347
6 | 1.1367 | 0.0102 | -0.0544 | 111.4412
6.5 | 1.1893 | 0.01038 | -0.0544 | 114.5761
7 | 1.241 | 0.01067 | -0.0543 | 116.3074
7.5 | 1.2918 | 0.011 | -0.0542 | 117.4364
8 | 1.342 | 0.01131 | -0.0539 | 118.6561
8.5 | 1.3907 | 0.01173 | -0.0534 | 118.5592
9 | 1.4368 | 0.0123 | -0.0526 | 116.813
9.5 | 1.4753 | 0.01343 | -0.051 | 109.8511
10 | 1.4588 | 0.01765 | -0.0425 | 82.6516
10.5 | 1.4011 | 0.02152 | -0.0279 | 65.1069
11 | 1.3528 | 0.02791 | -0.0199 | 48.4701
11.5 | 1.313 | 0.03563 | -0.0158 | 36.851
12 | 1.3066 | 0.04102 | -0.014 | 31.8528
12.5 | 1.3056 | 0.0462 | -0.0129 | 28.2597
13 | 1.2999 | 0.05227 | -0.0123 | 24.8689
13.5 | 1.2924 | 0.05882 | -0.0119 | 21.9721
14 | 1.2899 | 0.06499 | -0.0119 | 19.8477
14.5 | 1.2852 | 0.07162 | -0.0122 | 17.9447

## 37. Re 750k Mach 0.25 (1)
BIGFOIL.COM POLAR EXPORT
m24
NACA M24 |  |  |  | Cl Max: | 1.62 | at alpha= | 14 | deg
JavaFoil+Calcfoil stall+Eppler ext transition |  |  |  | L/D Max: | 70.174 | at alpha= | 8 | deg
Re: | 750000 |  |  | Cd Min: | 0.00939 | at alpha= | 0 | deg
Mach: | 0.25 |  |  | Cl=0 at alpha= | -2.383 | deg
|  |  |  | @ Cl=0.1, Cd= | 0.034268
|  |  |  | @ Cl=0.4, Cd= | 0.013084
|  |  |  | @ Cl=0.6, Cd= | 0.014006
alpha (deg) | Cl | Cd | Cm | Cl/Cd
-15.5 | -0.265 | 0.2139 | 0.008 | -1.239
-15 | -0.298 | 0.18425 | 0.008 | -1.617
-14.5 | -0.327 | 0.16667 | 0.007 | -1.962
-14 | -0.353 | 0.15195 | 0.007 | -2.325
-13.5 | -0.376 | 0.15018 | 0.007 | -2.506
-13 | -0.396 | 0.12894 | 0.006 | -3.075
-12.5 | -0.413 | 0.1168 | 0.006 | -3.539
-12 | -0.427 | 0.10781 | 0.006 | -3.959
-11.5 | -0.437 | 0.1012 | 0.006 | -4.316
-11 | -0.443 | 0.09809 | 0.005 | -4.517
-10.5 | -0.446 | 0.08727 | 0.005 | -5.108
-10 | -0.444 | 0.08041 | 0.005 | -5.525
-9.5 | -0.439 | 0.07885 | 0.004 | -5.565
-9 | -0.429 | 0.07279 | 0.004 | -5.898
-8.5 | -0.416 | 0.0654 | 0.004 | -6.362
-8 | -0.399 | 0.06154 | 0.003 | -6.48
-7.5 | -0.378 | 0.05809 | 0.003 | -6.504
-7 | -0.353 | 0.05614 | 0.003 | -6.291
-6.5 | -0.325 | 0.05309 | 0.002 | -6.126
-6 | -0.294 | 0.05014 | 0.002 | -5.867
-5.5 | -0.26 | 0.04667 | 0.002 | -5.574
-5 | -0.224 | 0.04506 | 0.001 | -4.96
-4.5 | -0.185 | 0.04307 | 0.001 | -4.287
-4 | -0.144 | 0.04125 | 0.001 | -3.481
-3.5 | -0.101 | 0.03957 | 0 | -2.547
-3 | -0.056 | 0.03812 | 0 | -1.481
-2.5 | -0.011 | 0.03697 | -0.001 | -0.293
-2 | 0.036 | 0.03602 | -0.001 | 0.996
-1.5 | 0.083 | 0.03448 | -0.002 | 2.421
-1 | 0.132 | 0.03387 | -0.002 | 3.89
-0.5 | 0.181 | 0.03351 | -0.002 | 5.39
0 | 0.286 | 0.00939 | -0.003 | 30.418
0.5 | 0.347 | 0.00942 | -0.003 | 36.877
1 | 0.405 | 0.01343 | -0.008 | 30.15
1.5 | 0.465 | 0.01365 | -0.009 | 34.072
2 | 0.525 | 0.01434 | -0.01 | 36.57
2.5 | 0.583 | 0.01393 | -0.011 | 41.872
3 | 0.641 | 0.01419 | -0.012 | 45.201
3.5 | 0.699 | 0.01445 | -0.013 | 48.391
4 | 0.757 | 0.01328 | -0.014 | 57.017
4.5 | 0.815 | 0.01333 | -0.015 | 61.184
5 | 0.873 | 0.01395 | -0.016 | 62.544
5.5 | 0.93 | 0.01437 | -0.017 | 64.7
6 | 0.987 | 0.0148 | -0.018 | 66.647
6.5 | 1.042 | 0.0154 | -0.019 | 67.673
7 | 1.099 | 0.01594 | -0.02 | 68.918
7.5 | 1.154 | 0.01653 | -0.021 | 69.851
8 | 1.21 | 0.01724 | -0.022 | 70.174
8.5 | 1.263 | 0.0185 | -0.023 | 68.264
9 | 1.317 | 0.01952 | -0.025 | 67.446
9.5 | 1.368 | 0.02059 | -0.026 | 66.444
10 | 1.391 | 0.03223 | -0.026 | 43.15
10.5 | 1.439 | 0.03391 | -0.027 | 42.428
11 | 1.484 | 0.03595 | -0.028 | 41.272
11.5 | 1.524 | 0.03798 | -0.029 | 40.123
12 | 1.556 | 0.04026 | -0.03 | 38.652
12.5 | 1.582 | 0.04306 | -0.031 | 36.738
13 | 1.602 | 0.04541 | -0.032 | 35.278
13.5 | 1.615 | 0.04864 | -0.033 | 33.2
14 | 1.62 | 0.05177 | -0.034 | 31.285
14.5 | 1.616 | 0.05504 | -0.035 | 29.362
15 | 1.603 | 0.05886 | -0.036 | 27.237
15.5 | 1.581 | 0.06301 | -0.037 | 25.089
16 | 1.549 | 0.0679 | -0.038 | 22.811
16.5 | 1.505 | 0.07337 | -0.039 | 20.516
17 | 1.452 | 0.07882 | -0.04 | 18.425
17.5 | 1.392 | 0.08386 | -0.041 | 16.605
18 | 1.318 | 0.09271 | -0.041 | 14.218
18.5 | 1.242 | 0.09711 | -0.042 | 12.791
19 | 1.15 | 0.10927 | -0.043 | 10.526

## 38. Re 750k Mach 0.25 (2)
BIGFOIL.COM POLAR EXPORT
m24
NACA M24 |  |  |  | Cl Max: | 1.5046 | at alpha= | 9.5 | deg
XFOIL ncrit=9 |  |  |  | L/D Max: | 116.405 | at alpha= | 8 | deg
Re: | 750000 |  |  | Cd Min: | 0.24784 | at alpha= | -19.5 | deg
Mach: | 0.25 |  |  | Cl=0 at alpha= | -3.1198 | deg
|  |  |  | @ Cl=0.1, Cd= | 0.027076
|  |  |  | @ Cl=0.4, Cd= | 0.01229
|  |  |  | @ Cl=0.6, Cd= | 0.010479
alpha (deg) | Cl | Cd | Cm | Cl/Cd
-19.5 | -0.6621 | 0.24784 | 0.0782 | -2.6715
-19 | -0.6426 | 0.24187 | 0.0743 | -2.6568
-18.5 | -0.6223 | 0.23585 | 0.07 | -2.6385
-18 | -0.6019 | 0.22942 | 0.0656 | -2.6236
-17.5 | -0.5894 | 0.22385 | 0.0638 | -2.633
-17 | -0.5723 | 0.21691 | 0.0592 | -2.6384
-16.5 | -0.5544 | 0.20995 | 0.0561 | -2.6406
-16 | -0.5356 | 0.20404 | 0.0528 | -2.625
-15.5 | -0.5167 | 0.19782 | 0.0492 | -2.612
-15 | -0.4984 | 0.19105 | 0.0455 | -2.6087
-14.5 | -0.4822 | 0.18364 | 0.0405 | -2.6258
-14 | -0.4667 | 0.17615 | 0.0372 | -2.6494
-13.5 | -0.4491 | 0.17002 | 0.0348 | -2.6415
-13 | -0.4322 | 0.16385 | 0.0318 | -2.6378
-12.5 | -0.416 | 0.15724 | 0.0286 | -2.6456
-12 | -0.4034 | 0.14974 | 0.0238 | -2.694
-11.5 | -0.3961 | 0.14248 | 0.0187 | -2.78
-11 | -0.3771 | 0.13535 | 0.0184 | -2.7861
-10.5 | -0.3617 | 0.12932 | 0.0161 | -2.7969
-10 | -0.3474 | 0.12307 | 0.0133 | -2.8228
-9.5 | -0.3349 | 0.11619 | 0.0094 | -2.8823
-9 | -0.3312 | 0.10897 | 0.0028 | -3.0394
-8.5 | -0.3254 | 0.10146 | -0.0025 | -3.2072
-8 | -0.3067 | 0.0949 | -0.0022 | -3.2318
-7.5 | -0.2942 | 0.08893 | -0.0056 | -3.3082
-7 | -0.285 | 0.08317 | -0.0092 | -3.4267
-6.5 | -0.2652 | 0.07667 | -0.0141 | -3.459
-6 | -0.2327 | 0.06858 | -0.0231 | -3.3931
-5.5 | -0.2052 | 0.06086 | -0.0254 | -3.3717
-5 | -0.1712 | 0.05599 | -0.026 | -3.0577
-4.5 | -0.1307 | 0.05111 | -0.0274 | -2.5572
-4 | -0.0767 | 0.04508 | -0.0293 | -1.7014
-3.5 | -0.0346 | 0.03834 | -0.0291 | -0.90245
-3 | 0.0109 | 0.03497 | -0.0288 | 0.3117
-2.5 | 0.0612 | 0.03146 | -0.0283 | 1.9453
-2 | 0.1143 | 0.02546 | -0.0265 | 4.4894
-1.5 | 0.167 | 0.02331 | -0.0261 | 7.1643
-1 | 0.2221 | 0.01938 | -0.0246 | 11.4603
-0.5 | 0.2787 | 0.01789 | -0.0245 | 15.5785
0 | 0.3395 | 0.01326 | -0.0229 | 25.6033
0.5 | 0.4 | 0.01229 | -0.0232 | 32.5468
1 | 0.4591 | 0.01151 | -0.0233 | 39.8871
1.5 | 0.5157 | 0.01076 | -0.023 | 47.9275
2 | 0.5728 | 0.01055 | -0.0229 | 54.2938
2.5 | 0.6307 | 0.0104 | -0.0229 | 60.6442
3 | 0.6882 | 0.01036 | -0.023 | 66.4286
3.5 | 0.745 | 0.0102 | -0.023 | 73.0392
4 | 0.7899 | 0.00881 | -0.0204 | 89.6595
4.5 | 0.8948 | 0.00957 | -0.0304 | 93.5005
5 | 1.0166 | 0.0101 | -0.0446 | 100.6535
5.5 | 1.1287 | 0.01043 | -0.0567 | 108.2167
6 | 1.1838 | 0.01063 | -0.0566 | 111.3641
6.5 | 1.2378 | 0.01096 | -0.0564 | 112.938
7 | 1.2917 | 0.01122 | -0.0561 | 115.1248
7.5 | 1.3444 | 0.01157 | -0.0556 | 116.1971
8 | 1.3957 | 0.01199 | -0.0549 | 116.4053
8.5 | 1.4447 | 0.01254 | -0.0539 | 115.2073
9 | 1.4888 | 0.01337 | -0.0523 | 111.3538
9.5 | 1.5046 | 0.01583 | -0.0475 | 95.0474
10 | 1.4506 | 0.01982 | -0.0331 | 73.1887
10.5 | 1.3942 | 0.02566 | -0.0226 | 54.3336
11 | 1.3405 | 0.03373 | -0.0166 | 39.7421
11.5 | 1.2927 | 0.04264 | -0.0132 | 30.3166
12 | 1.2758 | 0.04957 | -0.0117 | 25.7373
12.5 | 1.2712 | 0.05565 | -0.011 | 22.8428
13 | 1.2653 | 0.06215 | -0.0106 | 20.3588
13.5 | 1.2542 | 0.06946 | -0.0105 | 18.0564
14 | 1.247 | 0.07656 | -0.0107 | 16.2879
14.5 | 1.2415 | 0.08363 | -0.0112 | 14.8452

## 39. Re 750k Mach 0.50 (1)
BIGFOIL.COM POLAR EXPORT
m24
NACA M24 |  |  |  | Cl Max: | 1.588 | at alpha= | 11.5 | deg
JavaFoil+Calcfoil stall+Eppler ext transition |  |  |  | L/D Max: | 61.976 | at alpha= | 6.5 | deg
Re: | 750000 |  |  | Cd Min: | 0.01134 | at alpha= | 0 | deg
Mach: | 0.5 |  |  | Cl=0 at alpha= | -2.3878 | deg
|  |  |  | @ Cl=0.1, Cd= | 0.036492
|  |  |  | @ Cl=0.4, Cd= | 0.011552
|  |  |  | @ Cl=0.6, Cd= | 0.015661
alpha (deg) | Cl | Cd | Cm | Cl/Cd
-20 | -0.902 | 0.19652 | 0.012 | -4.59
-19.5 | -0.878 | 0.20494 | 0.012 | -4.283
-19 | -0.854 | 0.19996 | 0.012 | -4.27
-18.5 | -0.83 | 0.19102 | 0.011 | -4.343
-18 | -0.807 | 0.18197 | 0.012 | -4.435
-17.5 | -0.781 | 0.17451 | 0.011 | -4.477
-17 | -0.756 | 0.16406 | 0.01 | -4.605
-16.5 | -0.73 | 0.16026 | 0.01 | -4.555
-16 | -0.705 | 0.15362 | 0.01 | -4.591
-15.5 | -0.68 | 0.1477 | 0.009 | -4.605
-15 | -0.655 | 0.15361 | 0.009 | -4.264
-14.5 | -0.631 | 0.13884 | 0.009 | -4.541
-14 | -0.605 | 0.13435 | 0.008 | -4.507
-13.5 | -0.58 | 0.13104 | 0.008 | -4.43
-13 | -0.555 | 0.13731 | 0.008 | -4.042
-12.5 | -0.53 | 0.13298 | 0.007 | -3.984
-12 | -0.504 | 0.13057 | 0.007 | -3.863
-11.5 | -0.479 | 0.12576 | 0.007 | -3.809
-11 | -0.454 | 0.11256 | 0.006 | -4.031
-10.5 | -0.428 | 0.11939 | 0.006 | -3.584
-10 | -0.402 | 0.11152 | 0.005 | -3.602
-9.5 | -0.375 | 0.10761 | 0.005 | -3.487
-9 | -0.35 | 0.10456 | 0.004 | -3.343
-8.5 | -0.324 | 0.10215 | 0.004 | -3.168
-8 | -0.298 | 0.0999 | 0.004 | -2.98
-7.5 | -0.272 | 0.08667 | 0.003 | -3.135
-7 | -0.246 | 0.08032 | 0.003 | -3.059
-6.5 | -0.219 | 0.07738 | 0.003 | -2.836
-6 | -0.193 | 0.07186 | 0.002 | -2.687
-5.5 | -0.167 | 0.07088 | 0.002 | -2.351
-5 | -0.14 | 0.06965 | 0.001 | -2.012
-4.5 | -0.113 | 0.06898 | 0.001 | -1.645
-4 | -0.087 | 0.07081 | 0.001 | -1.226
-3.5 | -0.091 | 0.04694 | 0 | -1.93
-3 | -0.056 | 0.04213 | 0 | -1.332
-2.5 | -0.011 | 0.03955 | -0.001 | -0.285
-2 | 0.038 | 0.03767 | -0.001 | 1.017
-1.5 | 0.091 | 0.03664 | -0.002 | 2.472
-1 | 0.144 | 0.03577 | -0.002 | 4.038
-0.5 | 0.199 | 0.03524 | -0.003 | 5.658
0 | 0.31 | 0.01134 | -0.003 | 27.353
0.5 | 0.377 | 0.01149 | -0.004 | 32.811
1 | 0.444 | 0.01167 | -0.004 | 38.049
1.5 | 0.511 | 0.01526 | -0.01 | 33.483
2 | 0.576 | 0.01556 | -0.011 | 36.995
2.5 | 0.64 | 0.01583 | -0.012 | 40.442
3 | 0.704 | 0.01554 | -0.013 | 45.316
3.5 | 0.767 | 0.01598 | -0.014 | 48.011
4 | 0.83 | 0.01702 | -0.016 | 48.758
4.5 | 0.893 | 0.0155 | -0.017 | 57.604
5 | 0.956 | 0.01625 | -0.018 | 58.826
5.5 | 1.018 | 0.01693 | -0.019 | 60.144
6 | 1.08 | 0.01762 | -0.02 | 61.286
6.5 | 1.14 | 0.01839 | -0.021 | 61.976
7 | 1.2 | 0.01937 | -0.022 | 61.959
7.5 | 1.259 | 0.02069 | -0.023 | 60.876
8 | 1.316 | 0.0225 | -0.024 | 58.483
8.5 | 1.374 | 0.02398 | -0.026 | 57.319
9 | 1.432 | 0.02531 | -0.027 | 56.594
9.5 | 1.457 | 0.04041 | -0.027 | 36.049
10 | 1.502 | 0.04335 | -0.028 | 34.652
10.5 | 1.543 | 0.04677 | -0.029 | 32.998
11 | 1.578 | 0.04999 | -0.03 | 31.559
11.5 | 1.588 | 0.05353 | -0.032 | 29.665
12 | 1.553 | 0.05889 | -0.033 | 26.378
12.5 | 1.425 | 0.06636 | -0.034 | 21.476
13 | 0.848 | 0.11909 | -0.017 | 7.12
13.5 | 0.877 | 0.12512 | -0.019 | 7.011
14 | 0.905 | 0.13597 | -0.02 | 6.657
14.5 | 0.931 | 0.14507 | -0.019 | 6.419
15 | 0.959 | 0.14744 | -0.02 | 6.506
15.5 | 0.987 | 0.15267 | -0.021 | 6.465
16 | 1.023 | 0.16353 | -0.026 | 6.254
16.5 | 1.049 | 0.17566 | -0.027 | 5.972

## 40. Re 750k Mach 0.50 (2)
BIGFOIL.COM POLAR EXPORT
m24
NACA M24 |  |  |  | Cl Max: | 0.929 | at alpha= | 4 | deg
XFOIL ncrit=9 |  |  |  | L/D Max: | 82.3582 | at alpha= | 4 | deg
Re: | 750000 |  |  | Cd Min: | 0.26922 | at alpha= | -19.5 | deg
Mach: | 0.5 |  |  | Cl=0 at alpha= | -3.5579 | deg
|  |  |  | @ Cl=0.1, Cd= | 0.036725
|  |  |  | @ Cl=0.4, Cd= | 0.016372
|  |  |  | @ Cl=0.6, Cd= | 0.012333
alpha (deg) | Cl | Cd | Cm | Cl/Cd
-19.5 | -0.7095 | 0.26922 | 0.0903 | -2.6354
-19 | -0.6845 | 0.26174 | 0.0849 | -2.6152
-18.5 | -0.6697 | 0.25606 | 0.0833 | -2.6154
-18 | -0.6458 | 0.24819 | 0.0784 | -2.602
-17.5 | -0.6211 | 0.23993 | 0.0729 | -2.5887
-16.5 | -0.5739 | 0.22435 | 0.0634 | -2.5581
-16 | -0.5499 | 0.21717 | 0.0589 | -2.5321
-15.5 | -0.526 | 0.20967 | 0.0543 | -2.5087
-15 | -0.5022 | 0.20165 | 0.0493 | -2.4905
-14.5 | -0.4801 | 0.19397 | 0.0438 | -2.4751
-13.5 | -0.4354 | 0.17923 | 0.0368 | -2.4293
-13 | -0.4134 | 0.1721 | 0.0328 | -2.4021
-12.5 | -0.3923 | 0.16455 | 0.0285 | -2.3841
-12 | -0.3747 | 0.15728 | 0.0233 | -2.3824
-11.5 | -0.3553 | 0.14942 | 0.0203 | -2.3779
-11 | -0.3353 | 0.14267 | 0.0178 | -2.3502
-10.5 | -0.3161 | 0.13598 | 0.0146 | -2.3246
-10 | -0.2979 | 0.12906 | 0.0112 | -2.3082
-9.5 | -0.2842 | 0.12211 | 0.0055 | -2.3274
-9 | -0.2725 | 0.11535 | 0.0006 | -2.3624
-8.5 | -0.2509 | 0.1078 | 0.0002 | -2.3275
-8 | -0.2331 | 0.10161 | -0.0024 | -2.2941
-7.5 | -0.2161 | 0.09542 | -0.0056 | -2.2647
-7 | -0.2007 | 0.0889 | -0.0105 | -2.2576
-6.5 | -0.1949 | 0.08238 | -0.0193 | -2.3659
-6 | -0.1792 | 0.07597 | -0.0251 | -2.3588
-5.5 | -0.1565 | 0.06896 | -0.0258 | -2.2694
-5 | -0.1272 | 0.06331 | -0.0279 | -2.0092
-4.5 | -0.0911 | 0.0576 | -0.031 | -1.5816
-4 | -0.0389 | 0.05171 | -0.0359 | -0.75227
-3 | 0.0491 | 0.04073 | -0.0367 | 1.2055
-2.5 | 0.1021 | 0.03656 | -0.0367 | 2.7927
-2 | 0.1689 | 0.03198 | -0.0362 | 5.2814
-1.5 | 0.2181 | 0.02783 | -0.0351 | 7.8369
-1 | 0.2847 | 0.02486 | -0.0339 | 11.4521
-0.5 | 0.3415 | 0.02126 | -0.0327 | 16.063
0 | 0.4066 | 0.01582 | -0.0303 | 25.7016
0.5 | 0.476 | 0.01402 | -0.0302 | 33.9515
1 | 0.5466 | 0.0131 | -0.0304 | 41.7252
1.5 | 0.6148 | 0.01212 | -0.0303 | 50.7261
2 | 0.6797 | 0.01169 | -0.0298 | 58.1437
2.5 | 0.7447 | 0.01159 | -0.0293 | 64.2537
3 | 0.8094 | 0.01162 | -0.0288 | 69.6558
3.5 | 0.8741 | 0.01169 | -0.0283 | 74.7733
4 | 0.929 | 0.01128 | -0.0264 | 82.3582

## 41. Re 1M Mach 0.00 (1)
BIGFOIL.COM POLAR EXPORT
m24
NACA M24 |  |  |  | Cl Max: | 1.656 | at alpha= | 15.5 | deg
JavaFoil+Calcfoil stall+Eppler ext transition |  |  |  | L/D Max: | 77.334 | at alpha= | 8 | deg
Re: | 1000000 |  |  | Cd Min: | 0.01182 | at alpha= | 0.5 | deg
Mach: | 0 |  |  | Cl=0 at alpha= | -2.3804 | deg
|  |  |  | @ Cl=0.1, Cd= | 0.033588
|  |  |  | @ Cl=0.4, Cd= | 0.011933
|  |  |  | @ Cl=0.6, Cd= | 0.012131
alpha (deg) | Cl | Cd | Cm | Cl/Cd
-20 | -0.54 | 0.21963 | 0.009 | -2.458
-19.5 | -0.548 | 0.20767 | 0.008 | -2.64
-19 | -0.556 | 0.19955 | 0.008 | -2.788
-18.5 | -0.564 | 0.18879 | 0.008 | -2.987
-18 | -0.571 | 0.17896 | 0.008 | -3.19
-17.5 | -0.577 | 0.1699 | 0.008 | -3.397
-17 | -0.583 | 0.16113 | 0.008 | -3.616
-16.5 | -0.587 | 0.14606 | 0.008 | -4.022
-16 | -0.591 | 0.13856 | 0.007 | -4.266
-15.5 | -0.594 | 0.13148 | 0.007 | -4.516
-15 | -0.595 | 0.12471 | 0.007 | -4.772
-14.5 | -0.595 | 0.11814 | 0.007 | -5.038
-14 | -0.594 | 0.11209 | 0.007 | -5.297
-13.5 | -0.591 | 0.10984 | 0.006 | -5.378
-13 | -0.586 | 0.10437 | 0.006 | -5.615
-12.5 | -0.579 | 0.09536 | 0.006 | -6.077
-12 | -0.571 | 0.09017 | 0.006 | -6.332
-11.5 | -0.56 | 0.08527 | 0.005 | -6.572
-11 | -0.548 | 0.08319 | 0.005 | -6.584
-10.5 | -0.533 | 0.07831 | 0.005 | -6.805
-10 | -0.516 | 0.07175 | 0.004 | -7.19
-9.5 | -0.497 | 0.06749 | 0.004 | -7.356
-9 | -0.475 | 0.06567 | 0.004 | -7.228
-8.5 | -0.451 | 0.06055 | 0.004 | -7.444
-8 | -0.424 | 0.05706 | 0.003 | -7.439
-7.5 | -0.396 | 0.05465 | 0.003 | -7.246
-7 | -0.365 | 0.05176 | 0.003 | -7.058
-6.5 | -0.332 | 0.04942 | 0.002 | -6.726
-6 | -0.298 | 0.04682 | 0.002 | -6.358
-5.5 | -0.261 | 0.04463 | 0.002 | -5.85
-5 | -0.223 | 0.04329 | 0.001 | -5.147
-4.5 | -0.183 | 0.04127 | 0.001 | -4.433
-4 | -0.142 | 0.03971 | 0.001 | -3.566
-3.5 | -0.099 | 0.0382 | 0 | -2.592
-3 | -0.055 | 0.03705 | 0 | -1.492
-2.5 | -0.011 | 0.03598 | -0.001 | -0.294
-2 | 0.035 | 0.03445 | -0.001 | 1.015
-1.5 | 0.081 | 0.03381 | -0.002 | 2.402
-1 | 0.128 | 0.03326 | -0.002 | 3.85
-0.5 | 0.175 | 0.03287 | -0.002 | 5.335
0 | 0.277 | 0.01184 | -0.006 | 23.398
0.5 | 0.337 | 0.01182 | -0.007 | 28.473
1 | 0.396 | 0.01193 | -0.008 | 33.212
1.5 | 0.456 | 0.01197 | -0.009 | 38.095
2 | 0.515 | 0.01208 | -0.01 | 42.622
2.5 | 0.574 | 0.0121 | -0.011 | 47.436
3 | 0.633 | 0.01217 | -0.012 | 52.026
3.5 | 0.692 | 0.01235 | -0.013 | 56.052
4 | 0.744 | 0.01211 | -0.014 | 61.399
4.5 | 0.801 | 0.01214 | -0.015 | 65.963
5 | 0.856 | 0.0126 | -0.016 | 67.94
5.5 | 0.909 | 0.013 | -0.017 | 69.961
6 | 0.965 | 0.01339 | -0.018 | 72.086
6.5 | 1.021 | 0.01377 | -0.019 | 74.104
7 | 1.076 | 0.01415 | -0.02 | 76.074
7.5 | 1.13 | 0.01471 | -0.021 | 76.827
8 | 1.184 | 0.01531 | -0.022 | 77.334
8.5 | 1.236 | 0.01631 | -0.023 | 75.81
9 | 1.288 | 0.0172 | -0.024 | 74.88
9.5 | 1.338 | 0.01812 | -0.025 | 73.837
10 | 1.36 | 0.02853 | -0.025 | 47.646
10.5 | 1.408 | 0.02985 | -0.026 | 47.158
11 | 1.454 | 0.03158 | -0.027 | 46.054
11.5 | 1.496 | 0.03326 | -0.028 | 44.974
12 | 1.532 | 0.03506 | -0.029 | 43.691
12.5 | 1.564 | 0.0372 | -0.03 | 42.039
13 | 1.591 | 0.03931 | -0.031 | 40.482
13.5 | 1.615 | 0.0419 | -0.032 | 38.534
14 | 1.633 | 0.04407 | -0.033 | 37.05
14.5 | 1.645 | 0.04706 | -0.034 | 34.956
15 | 1.654 | 0.04987 | -0.035 | 33.162
15.5 | 1.656 | 0.05274 | -0.036 | 31.399
16 | 1.654 | 0.05669 | -0.037 | 29.174
16.5 | 1.645 | 0.06006 | -0.038 | 27.397
17 | 1.632 | 0.06412 | -0.039 | 25.45
17.5 | 1.615 | 0.06657 | -0.04 | 24.263
18 | 1.592 | 0.07054 | -0.041 | 22.567
18.5 | 1.565 | 0.07473 | -0.042 | 20.936
19 | 1.534 | 0.07932 | -0.043 | 19.333
19.5 | 1.497 | 0.08582 | -0.044 | 17.449
20 | 1.461 | 0.09071 | -0.045 | 16.108

## 42. Re 1M Mach 0.00 (2)
BIGFOIL.COM POLAR EXPORT
m24
NACA M24 |  |  |  | Cl Max: | 1.4576 | at alpha= | 9.5 | deg
XFOIL ncrit=9 |  |  |  | L/D Max: | 129.108 | at alpha= | 8 | deg
Re: | 1000000 |  |  | Cd Min: | 0.07725 | at alpha= | -7 | deg
Mach: | 0 |  |  | Cl=0 at alpha= | -3.0082 | deg
|  |  |  | @ Cl=0.1, Cd= | 0.02255
|  |  |  | @ Cl=0.4, Cd= | 0.010298
|  |  |  | @ Cl=0.6, Cd= | 0.0093798
alpha (deg) | Cl | Cd | Cm | Cl/Cd
-7 | -0.3074 | 0.07725 | -0.0159 | -3.9793
-6.5 | -0.2879 | 0.0694 | -0.0184 | -4.1484
-6 | -0.2568 | 0.06436 | -0.02 | -3.9901
-5.5 | -0.2212 | 0.05919 | -0.0222 | -3.7371
-4.5 | -0.1295 | 0.0456 | -0.0264 | -2.8399
-4 | -0.0938 | 0.03959 | -0.0262 | -2.3693
-3.5 | -0.048 | 0.03619 | -0.0262 | -1.3263
-3 | 0.0008 | 0.03238 | -0.0259 | 0.024707
-2.5 | 0.0489 | 0.0247 | -0.0234 | 1.9798
-2 | 0.1 | 0.02255 | -0.0231 | 4.4346
-1.5 | 0.1523 | 0.01806 | -0.0211 | 8.433
0.5 | 0.3766 | 0.01049 | -0.0203 | 35.9009
1 | 0.4327 | 0.01003 | -0.0203 | 43.1406
1.5 | 0.4883 | 0.00975 | -0.0204 | 50.0821
2 | 0.5444 | 0.00956 | -0.0206 | 56.9456
2.5 | 0.5998 | 0.00938 | -0.0207 | 63.9446
3 | 0.6562 | 0.00933 | -0.021 | 70.3323
3.5 | 0.7112 | 0.0092 | -0.0212 | 77.3043
4 | 0.7432 | 0.00746 | -0.0166 | 99.6247
4.5 | 0.8185 | 0.00801 | -0.0208 | 102.1848
5 | 0.9229 | 0.00859 | -0.0318 | 107.4389
5.5 | 1.0085 | 0.00898 | -0.039 | 112.3051
6 | 1.0938 | 0.00924 | -0.0461 | 118.3766
6.5 | 1.1534 | 0.00947 | -0.0478 | 121.7951
7 | 1.2126 | 0.00972 | -0.0494 | 124.7531
7.5 | 1.272 | 0.00997 | -0.0512 | 127.5827
8 | 1.3311 | 0.01031 | -0.053 | 129.1077
8.5 | 1.3871 | 0.01081 | -0.0543 | 128.3164
9 | 1.4334 | 0.01149 | -0.0538 | 124.752
9.5 | 1.4576 | 0.01412 | -0.051 | 103.2295
10 | 1.4157 | 0.01904 | -0.0389 | 74.354
10.5 | 1.3643 | 0.02281 | -0.0258 | 59.8115
11 | 1.3342 | 0.02824 | -0.0195 | 47.245
11.5 | 1.3349 | 0.03234 | -0.0169 | 41.2771
12 | 1.335 | 0.03698 | -0.0152 | 36.1006
12.5 | 1.3379 | 0.04156 | -0.0139 | 32.192
13 | 1.337 | 0.04683 | -0.0131 | 28.5501
13.5 | 1.3291 | 0.05321 | -0.0126 | 24.9784
14 | 1.3256 | 0.05933 | -0.0124 | 22.3428
14.5 | 1.3239 | 0.06541 | -0.0125 | 20.24

## 43. Re 1M Mach 0.10 (1)
BIGFOIL.COM POLAR EXPORT
m24
NACA M24 |  |  |  | Cl Max: | 1.649 | at alpha= | 15 | deg
JavaFoil+Calcfoil stall+Eppler ext transition |  |  |  | L/D Max: | 77.08 | at alpha= | 8 | deg
Re: | 1000000 |  |  | Cd Min: | 0.01179 | at alpha= | 0 | deg
Mach: | 0.1 |  |  | Cl=0 at alpha= | -2.3804 | deg
|  |  |  | @ Cl=0.1, Cd= | 0.033618
|  |  |  | @ Cl=0.4, Cd= | 0.011961
|  |  |  | @ Cl=0.6, Cd= | 0.012173
alpha (deg) | Cl | Cd | Cm | Cl/Cd
-19 | -0.509 | 0.20586 | 0.008 | -2.471
-18.5 | -0.518 | 0.19747 | 0.008 | -2.624
-18 | -0.527 | 0.18781 | 0.008 | -2.809
-17.5 | -0.536 | 0.17525 | 0.008 | -3.059
-17 | -0.544 | 0.16663 | 0.008 | -3.265
-16.5 | -0.551 | 0.15162 | 0.008 | -3.637
-16 | -0.558 | 0.14412 | 0.007 | -3.869
-15.5 | -0.563 | 0.13509 | 0.007 | -4.166
-15 | -0.567 | 0.12846 | 0.007 | -4.411
-14.5 | -0.569 | 0.12052 | 0.007 | -4.722
-14 | -0.57 | 0.11446 | 0.007 | -4.982
-13.5 | -0.569 | 0.11263 | 0.006 | -5.055
-13 | -0.567 | 0.1069 | 0.006 | -5.303
-12.5 | -0.563 | 0.09687 | 0.006 | -5.81
-12 | -0.556 | 0.09086 | 0.006 | -6.124
-11.5 | -0.548 | 0.08636 | 0.005 | -6.345
-11 | -0.537 | 0.0837 | 0.005 | -6.416
-10.5 | -0.524 | 0.07923 | 0.005 | -6.613
-10 | -0.509 | 0.072 | 0.004 | -7.064
-9.5 | -0.491 | 0.06814 | 0.004 | -7.2
-9 | -0.47 | 0.06622 | 0.004 | -7.099
-8.5 | -0.447 | 0.06073 | 0.004 | -7.366
-8 | -0.422 | 0.05741 | 0.003 | -7.351
-7.5 | -0.394 | 0.0549 | 0.003 | -7.182
-7 | -0.364 | 0.0518 | 0.003 | -7.032
-6.5 | -0.332 | 0.0496 | 0.002 | -6.691
-6 | -0.298 | 0.04762 | 0.002 | -6.249
-5.5 | -0.261 | 0.04483 | 0.002 | -5.827
-5 | -0.223 | 0.0434 | 0.001 | -5.141
-4.5 | -0.183 | 0.04149 | 0.001 | -4.418
-4 | -0.142 | 0.03984 | 0.001 | -3.564
-3.5 | -0.099 | 0.03831 | 0 | -2.593
-3 | -0.055 | 0.03708 | 0 | -1.497
-2.5 | -0.011 | 0.036 | -0.001 | -0.295
-2 | 0.035 | 0.03453 | -0.001 | 1.017
-1.5 | 0.082 | 0.03384 | -0.002 | 2.411
-1 | 0.129 | 0.03326 | -0.002 | 3.868
-0.5 | 0.176 | 0.03295 | -0.002 | 5.348
0 | 0.278 | 0.01179 | -0.006 | 23.623
0.5 | 0.338 | 0.01192 | -0.007 | 28.377
1 | 0.398 | 0.01196 | -0.008 | 33.303
1.5 | 0.458 | 0.01199 | -0.009 | 38.228
2 | 0.518 | 0.01203 | -0.01 | 43.014
2.5 | 0.577 | 0.01215 | -0.011 | 47.486
3 | 0.636 | 0.01221 | -0.012 | 52.111
3.5 | 0.695 | 0.0123 | -0.013 | 56.538
4 | 0.746 | 0.01216 | -0.014 | 61.36
4.5 | 0.803 | 0.01221 | -0.015 | 65.757
5 | 0.858 | 0.01269 | -0.016 | 67.663
5.5 | 0.913 | 0.01311 | -0.017 | 69.643
6 | 0.969 | 0.01346 | -0.018 | 72.007
6.5 | 1.025 | 0.01385 | -0.019 | 73.987
7 | 1.08 | 0.01436 | -0.02 | 75.219
7.5 | 1.135 | 0.01481 | -0.021 | 76.625
8 | 1.189 | 0.01542 | -0.022 | 77.08
8.5 | 1.241 | 0.01644 | -0.023 | 75.495
9 | 1.292 | 0.01747 | -0.024 | 73.968
9.5 | 1.343 | 0.01828 | -0.025 | 73.476
10 | 1.365 | 0.02885 | -0.025 | 47.308
10.5 | 1.413 | 0.03022 | -0.026 | 46.769
11 | 1.459 | 0.03192 | -0.027 | 45.709
11.5 | 1.501 | 0.03371 | -0.029 | 44.525
12 | 1.537 | 0.03553 | -0.03 | 43.249
12.5 | 1.568 | 0.03777 | -0.031 | 41.518
13 | 1.595 | 0.03995 | -0.032 | 39.924
13.5 | 1.616 | 0.04226 | -0.033 | 38.234
14 | 1.633 | 0.04481 | -0.034 | 36.436
14.5 | 1.644 | 0.04793 | -0.034 | 34.292
15 | 1.649 | 0.05058 | -0.035 | 32.606
15.5 | 1.649 | 0.05385 | -0.036 | 30.631
16 | 1.643 | 0.05768 | -0.037 | 28.49
16.5 | 1.631 | 0.06121 | -0.038 | 26.649
17 | 1.613 | 0.06551 | -0.039 | 24.631
17.5 | 1.592 | 0.06817 | -0.04 | 23.356
18 | 1.564 | 0.07228 | -0.041 | 21.644
18.5 | 1.532 | 0.07698 | -0.042 | 19.901
19 | 1.496 | 0.08204 | -0.043 | 18.231
19.5 | 1.452 | 0.09023 | -0.044 | 16.092
20 | 1.411 | 0.09448 | -0.045 | 14.934

## 44. Re 1M Mach 0.10 (2)
BIGFOIL.COM POLAR EXPORT
m24
NACA M24 |  |  |  | Cl Max: | 1.4591 | at alpha= | 9.5 | deg
XFOIL ncrit=9 |  |  |  | L/D Max: | 128.381 | at alpha= | 8 | deg
Re: | 1000000 |  |  | Cd Min: | 0.25091 | at alpha= | -20 | deg
Mach: | 0.1 |  |  | Cl=0 at alpha= | -3.0195 | deg
|  |  |  | @ Cl=0.1, Cd= | 0.022962
|  |  |  | @ Cl=0.4, Cd= | 0.010377
|  |  |  | @ Cl=0.6, Cd= | 0.0094503
alpha (deg) | Cl | Cd | Cm | Cl/Cd
-20 | -0.6758 | 0.25091 | 0.0817 | -2.6934
-19.5 | -0.6566 | 0.24525 | 0.0775 | -2.6773
-19 | -0.6375 | 0.23921 | 0.0732 | -2.665
-18.5 | -0.6182 | 0.2319 | 0.0686 | -2.6658
-18 | -0.6048 | 0.22574 | 0.0653 | -2.6792
-17.5 | -0.5905 | 0.21959 | 0.0629 | -2.6891
-17 | -0.5724 | 0.21415 | 0.0596 | -2.6729
-16.5 | -0.554 | 0.20838 | 0.056 | -2.6586
-16 | -0.5362 | 0.2017 | 0.0523 | -2.6584
-15.5 | -0.5207 | 0.19385 | 0.0475 | -2.6861
-15 | -0.5057 | 0.1866 | 0.0442 | -2.7101
-14.5 | -0.4884 | 0.1809 | 0.0415 | -2.6998
-14 | -0.4714 | 0.17508 | 0.0384 | -2.6925
-13.5 | -0.4555 | 0.16857 | 0.0352 | -2.7021
-13 | -0.4441 | 0.1604 | 0.0304 | -2.7687
-12.5 | -0.4333 | 0.15256 | 0.0271 | -2.8402
-12 | -0.4174 | 0.14664 | 0.0254 | -2.8464
-11.5 | -0.402 | 0.14092 | 0.0229 | -2.8527
-11 | -0.3879 | 0.13464 | 0.0201 | -2.881
-10.5 | -0.3794 | 0.1267 | 0.0152 | -2.9945
-10 | -0.3752 | 0.11885 | 0.0101 | -3.1569
-9.5 | -0.3612 | 0.11192 | 0.0093 | -3.2273
-9 | -0.3468 | 0.10633 | 0.0071 | -3.2615
-8.5 | -0.334 | 0.10044 | 0.004 | -3.3254
-8 | -0.3235 | 0.09415 | 0.0002 | -3.436
-7.5 | -0.3232 | 0.08622 | -0.0084 | -3.7486
-7 | -0.3052 | 0.07781 | -0.0158 | -3.9224
-6.5 | -0.286 | 0.06996 | -0.0183 | -4.0881
-6 | -0.2553 | 0.06485 | -0.02 | -3.9368
-5.5 | -0.22 | 0.05964 | -0.0222 | -3.6888
-5 | -0.1726 | 0.05283 | -0.0257 | -3.2671
-4.5 | -0.1285 | 0.04612 | -0.0267 | -2.7862
-4 | -0.0928 | 0.04001 | -0.0266 | -2.3194
-3.5 | -0.0469 | 0.03655 | -0.0266 | -1.2832
-3 | 0.0019 | 0.0328 | -0.0263 | 0.057927
-2.5 | 0.0505 | 0.02506 | -0.0239 | 2.0152
-2 | 0.1017 | 0.02289 | -0.0235 | 4.443
-1.5 | 0.1571 | 0.01983 | -0.0222 | 7.9223
-1 | 0.2075 | 0.01618 | -0.0213 | 12.8245
-0.5 | 0.2648 | 0.01204 | -0.0202 | 21.9934
0 | 0.3228 | 0.0111 | -0.0204 | 29.0811
0.5 | 0.3797 | 0.01055 | -0.0206 | 35.9905
1 | 0.4362 | 0.01007 | -0.0206 | 43.3168
1.5 | 0.4921 | 0.0098 | -0.0207 | 50.2143
2 | 0.5485 | 0.00958 | -0.0208 | 57.2547
2.5 | 0.6041 | 0.00944 | -0.0209 | 63.9936
3.5 | 0.7163 | 0.00926 | -0.0214 | 77.3542
4 | 0.7485 | 0.0075 | -0.0167 | 99.8
4.5 | 0.8232 | 0.00806 | -0.0208 | 102.134
5 | 0.9285 | 0.00864 | -0.0319 | 107.4653
5.5 | 1.0146 | 0.00905 | -0.039 | 112.1105
6 | 1.1011 | 0.00931 | -0.0462 | 118.2707
6.5 | 1.1613 | 0.00953 | -0.0479 | 121.8573
7 | 1.2208 | 0.00983 | -0.0496 | 124.1913
7.5 | 1.2808 | 0.01009 | -0.0513 | 126.9376
8 | 1.3403 | 0.01044 | -0.0531 | 128.3812
8.5 | 1.3975 | 0.01091 | -0.0545 | 128.0935
9 | 1.4435 | 0.01165 | -0.0539 | 123.9056
9.5 | 1.4591 | 0.01489 | -0.05 | 97.9919
10 | 1.4105 | 0.01933 | -0.0365 | 72.9695
10.5 | 1.3617 | 0.02362 | -0.0247 | 57.6503
11 | 1.3303 | 0.02943 | -0.0188 | 45.2022
11.5 | 1.3302 | 0.03372 | -0.0163 | 39.4484
12 | 1.3289 | 0.03856 | -0.0146 | 34.4632
12.5 | 1.3309 | 0.04332 | -0.0134 | 30.7225
13 | 1.3296 | 0.04878 | -0.0126 | 27.2571
13.5 | 1.3219 | 0.0552 | -0.0122 | 23.9475
14 | 1.3166 | 0.06162 | -0.0121 | 21.3664
14.5 | 1.315 | 0.06776 | -0.0122 | 19.4067

## 45. Re 1M Mach 0.25 (1)
BIGFOIL.COM POLAR EXPORT
m24
NACA M24 |  |  |  | Cl Max: | 1.623 | at alpha= | 14 | deg
JavaFoil+Calcfoil stall+Eppler ext transition |  |  |  | L/D Max: | 75.056 | at alpha= | 7.5 | deg
Re: | 1000000 |  |  | Cd Min: | 0.00904 | at alpha= | 0 | deg
Mach: | 0.25 |  |  | Cl=0 at alpha= | -2.383 | deg
|  |  |  | @ Cl=0.1, Cd= | 0.033787
|  |  |  | @ Cl=0.4, Cd= | 0.011964
|  |  |  | @ Cl=0.6, Cd= | 0.013351
alpha (deg) | Cl | Cd | Cm | Cl/Cd
-15.5 | -0.266 | 0.11619 | 0.008 | -2.287
-15 | -0.299 | 0.11229 | 0.008 | -2.659
-14.5 | -0.327 | 0.10789 | 0.008 | -3.035
-14 | -0.353 | 0.14331 | 0.007 | -2.466
-13.5 | -0.377 | 0.14471 | 0.007 | -2.602
-13 | -0.397 | 0.12171 | 0.007 | -3.259
-12.5 | -0.413 | 0.11244 | 0.006 | -3.677
-12 | -0.427 | 0.10387 | 0.006 | -4.11
-11.5 | -0.437 | 0.09614 | 0.006 | -4.545
-11 | -0.443 | 0.09493 | 0.005 | -4.669
-10.5 | -0.446 | 0.08316 | 0.005 | -5.361
-10 | -0.444 | 0.07745 | 0.005 | -5.737
-9.5 | -0.439 | 0.07599 | 0.004 | -5.775
-9 | -0.429 | 0.07022 | 0.004 | -6.115
-8.5 | -0.416 | 0.06356 | 0.004 | -6.548
-8 | -0.399 | 0.05963 | 0.003 | -6.689
-7.5 | -0.378 | 0.05666 | 0.003 | -6.669
-7 | -0.353 | 0.05423 | 0.003 | -6.512
-6.5 | -0.325 | 0.05171 | 0.002 | -6.289
-6 | -0.294 | 0.0491 | 0.002 | -5.992
-5.5 | -0.26 | 0.04566 | 0.002 | -5.699
-5 | -0.224 | 0.04414 | 0.001 | -5.065
-4.5 | -0.185 | 0.04211 | 0.001 | -4.384
-4 | -0.144 | 0.0403 | 0.001 | -3.564
-3.5 | -0.101 | 0.03883 | 0 | -2.597
-3 | -0.056 | 0.03748 | 0 | -1.507
-2.5 | -0.011 | 0.03624 | -0.001 | -0.299
-2 | 0.036 | 0.03539 | -0.001 | 1.014
-1.5 | 0.084 | 0.03398 | -0.002 | 2.458
-1 | 0.132 | 0.0334 | -0.002 | 3.947
-0.5 | 0.181 | 0.03306 | -0.002 | 5.466
0 | 0.286 | 0.00904 | -0.003 | 31.62
0.5 | 0.347 | 0.01193 | -0.007 | 29.1
1 | 0.409 | 0.01197 | -0.008 | 34.159
1.5 | 0.471 | 0.01209 | -0.009 | 38.95
2 | 0.532 | 0.01263 | -0.01 | 42.103
2.5 | 0.587 | 0.01332 | -0.011 | 44.057
3 | 0.646 | 0.01346 | -0.012 | 47.983
3.5 | 0.703 | 0.01379 | -0.013 | 50.938
4 | 0.76 | 0.01251 | -0.014 | 60.762
4.5 | 0.819 | 0.01256 | -0.015 | 65.182
5 | 0.876 | 0.01313 | -0.016 | 66.772
5.5 | 0.934 | 0.0135 | -0.017 | 69.188
6 | 0.991 | 0.01389 | -0.018 | 71.351
6.5 | 1.048 | 0.0144 | -0.019 | 72.748
7 | 1.104 | 0.0149 | -0.02 | 74.079
7.5 | 1.159 | 0.01545 | -0.022 | 75.056
8 | 1.214 | 0.0163 | -0.023 | 74.486
8.5 | 1.267 | 0.01753 | -0.024 | 72.261
9 | 1.321 | 0.01843 | -0.025 | 71.712
9.5 | 1.372 | 0.0195 | -0.026 | 70.353
10 | 1.394 | 0.03076 | -0.026 | 45.318
10.5 | 1.442 | 0.03226 | -0.027 | 44.687
11 | 1.488 | 0.03429 | -0.028 | 43.385
11.5 | 1.527 | 0.0361 | -0.029 | 42.301
12 | 1.559 | 0.03825 | -0.03 | 40.775
12.5 | 1.585 | 0.04088 | -0.031 | 38.777
13 | 1.605 | 0.04339 | -0.032 | 36.999
13.5 | 1.617 | 0.04623 | -0.033 | 34.986
14 | 1.623 | 0.04951 | -0.034 | 32.787
14.5 | 1.62 | 0.05263 | -0.035 | 30.772
15 | 1.607 | 0.05627 | -0.036 | 28.555
15.5 | 1.584 | 0.0602 | -0.037 | 26.32
16 | 1.552 | 0.06478 | -0.038 | 23.962
16.5 | 1.509 | 0.06979 | -0.039 | 21.616
17 | 1.456 | 0.07531 | -0.04 | 19.336
17.5 | 1.396 | 0.07939 | -0.041 | 17.579
18 | 1.323 | 0.08785 | -0.042 | 15.055
18.5 | 1.246 | 0.09182 | -0.043 | 13.573
19 | 1.159 | 0.10059 | -0.043 | 11.518

## 46. Re 1M Mach 0.25 (2)
BIGFOIL.COM POLAR EXPORT
m24
NACA M24 |  |  |  | Cl Max: | 1.4936 | at alpha= | 9 | deg
XFOIL ncrit=9 |  |  |  | L/D Max: | 126.114 | at alpha= | 8 | deg
Re: | 1000000 |  |  | Cd Min: | 0.25514 | at alpha= | -20 | deg
Mach: | 0.25 |  |  | Cl=0 at alpha= | -3.0854 | deg
|  |  |  | @ Cl=0.1, Cd= | 0.025095
|  |  |  | @ Cl=0.4, Cd= | 0.010765
|  |  |  | @ Cl=0.6, Cd= | 0.009691
alpha (deg) | Cl | Cd | Cm | Cl/Cd
-20 | -0.6857 | 0.25514 | 0.0844 | -2.6875
-19.5 | -0.6655 | 0.24922 | 0.0799 | -2.6703
-19 | -0.6452 | 0.24288 | 0.0755 | -2.6565
-18.5 | -0.6247 | 0.23539 | 0.0706 | -2.6539
-18 | -0.6128 | 0.22956 | 0.0683 | -2.6695
-17.5 | -0.5953 | 0.22284 | 0.0649 | -2.6714
-17 | -0.5761 | 0.21714 | 0.0613 | -2.6531
-16.5 | -0.5565 | 0.21114 | 0.0575 | -2.6357
-16 | -0.5374 | 0.20423 | 0.0535 | -2.6313
-15.5 | -0.5201 | 0.19645 | 0.0487 | -2.6475
-14.5 | -0.4855 | 0.18316 | 0.0422 | -2.6507
-14 | -0.4674 | 0.17713 | 0.039 | -2.6387
-13.5 | -0.4503 | 0.1704 | 0.0356 | -2.6426
-13 | -0.437 | 0.16253 | 0.0308 | -2.6887
-12.5 | -0.4248 | 0.15482 | 0.0271 | -2.7438
-12 | -0.408 | 0.1486 | 0.0255 | -2.7456
-11.5 | -0.3916 | 0.14272 | 0.0229 | -2.7438
-11 | -0.3767 | 0.13632 | 0.02 | -2.7634
-10.5 | -0.3665 | 0.12854 | 0.0151 | -2.8513
-10 | -0.3599 | 0.121 | 0.0103 | -2.9744
-9.5 | -0.3452 | 0.11392 | 0.0093 | -3.0302
-9 | -0.3299 | 0.10827 | 0.0071 | -3.047
-8.5 | -0.3162 | 0.10229 | 0.0042 | -3.0912
-8 | -0.304 | 0.09599 | 0.0006 | -3.167
-7.5 | -0.3028 | 0.08808 | -0.0083 | -3.4378
-7 | -0.2922 | 0.08047 | -0.0151 | -3.6312
-6.5 | -0.274 | 0.07279 | -0.0178 | -3.7643
-6 | -0.2459 | 0.06736 | -0.0196 | -3.6505
-5.5 | -0.2125 | 0.06196 | -0.0222 | -3.4296
-5 | -0.1743 | 0.05627 | -0.0249 | -3.0976
-4.5 | -0.1226 | 0.04864 | -0.0283 | -2.5206
-4 | -0.0864 | 0.04217 | -0.0284 | -2.0488
-3.5 | -0.0408 | 0.03844 | -0.0284 | -1.0614
-3 | 0.0084 | 0.03463 | -0.0283 | 0.24256
-2.5 | 0.0598 | 0.02696 | -0.0262 | 2.2181
-2 | 0.1109 | 0.02459 | -0.0258 | 4.51
-1.5 | 0.1649 | 0.02176 | -0.025 | 7.5781
-1 | 0.2189 | 0.0172 | -0.0232 | 12.7267
-0.5 | 0.2766 | 0.01556 | -0.023 | 17.7763
0 | 0.3372 | 0.01151 | -0.0219 | 29.2963
0.5 | 0.3968 | 0.01079 | -0.0221 | 36.7748
1 | 0.4554 | 0.01033 | -0.0222 | 44.0852
1.5 | 0.5134 | 0.00996 | -0.0222 | 51.5462
2 | 0.5714 | 0.00979 | -0.0222 | 58.3657
2.5 | 0.6292 | 0.00959 | -0.0223 | 65.61
3 | 0.6875 | 0.00958 | -0.0225 | 71.7641
3.5 | 0.7452 | 0.00947 | -0.0227 | 78.6906
4 | 0.7774 | 0.00777 | -0.0178 | 100.0515
4.5 | 0.8499 | 0.00826 | -0.0206 | 102.8935
5 | 0.9568 | 0.00899 | -0.0315 | 106.4294
5.5 | 1.0492 | 0.00932 | -0.0393 | 112.5751
6 | 1.1413 | 0.00977 | -0.0471 | 116.8168
6.5 | 1.2047 | 0.00998 | -0.0488 | 120.7114
7 | 1.2674 | 0.01025 | -0.0503 | 123.6488
7.5 | 1.3302 | 0.01061 | -0.0521 | 125.3723
8 | 1.3923 | 0.01104 | -0.0537 | 126.1141
8.5 | 1.4519 | 0.01173 | -0.0551 | 123.7766
9 | 1.4936 | 0.01304 | -0.0535 | 114.5399
9.5 | 1.4633 | 0.01793 | -0.0433 | 81.6118
10 | 1.4012 | 0.02206 | -0.0287 | 63.5177
10.5 | 1.3528 | 0.02839 | -0.0204 | 47.6506
11 | 1.3084 | 0.03617 | -0.0155 | 36.1736
11.5 | 1.3007 | 0.04161 | -0.0133 | 31.2593
12 | 1.2951 | 0.04736 | -0.012 | 27.3459
12.5 | 1.2932 | 0.0531 | -0.0111 | 24.354
13 | 1.2908 | 0.05911 | -0.0106 | 21.8373
13.5 | 1.284 | 0.06582 | -0.0105 | 19.5077
14 | 1.2687 | 0.07378 | -0.0106 | 17.1957

## 47. Re 1M Mach 0.50 (1)
BIGFOIL.COM POLAR EXPORT
m24
NACA M24 |  |  |  | Cl Max: | 1.591 | at alpha= | 11.5 | deg
JavaFoil+Calcfoil stall+Eppler ext transition |  |  |  | L/D Max: | 66.577 | at alpha= | 6.5 | deg
Re: | 1000000 |  |  | Cd Min: | 0.01079 | at alpha= | 0 | deg
Mach: | 0.5 |  |  | Cl=0 at alpha= | -2.3878 | deg
|  |  |  | @ Cl=0.1, Cd= | 0.035802
|  |  |  | @ Cl=0.4, Cd= | 0.012052
|  |  |  | @ Cl=0.6, Cd= | 0.014879
alpha (deg) | Cl | Cd | Cm | Cl/Cd
-20 | -0.902 | 0.18613 | 0.012 | -4.847
-19.5 | -0.878 | 0.19117 | 0.012 | -4.592
-19 | -0.854 | 0.18708 | 0.012 | -4.564
-18.5 | -0.83 | 0.18232 | 0.011 | -4.551
-18 | -0.807 | 0.17567 | 0.012 | -4.596
-17.5 | -0.782 | 0.16567 | 0.011 | -4.72
-17 | -0.756 | 0.1592 | 0.011 | -4.75
-16.5 | -0.73 | 0.15147 | 0.01 | -4.822
-16 | -0.706 | 0.14736 | 0.01 | -4.788
-15.5 | -0.68 | 0.14063 | 0.009 | -4.838
-15 | -0.655 | 0.14549 | 0.009 | -4.504
-14.5 | -0.631 | 0.13337 | 0.009 | -4.729
-14 | -0.606 | 0.12807 | 0.009 | -4.729
-13.5 | -0.581 | 0.12383 | 0.008 | -4.689
-13 | -0.555 | 0.1292 | 0.008 | -4.297
-12.5 | -0.53 | 0.12484 | 0.007 | -4.244
-12 | -0.504 | 0.12189 | 0.007 | -4.139
-11.5 | -0.479 | 0.11858 | 0.007 | -4.04
-11 | -0.454 | 0.10444 | 0.007 | -4.345
-10.5 | -0.428 | 0.11297 | 0.006 | -3.788
-10 | -0.402 | 0.10314 | 0.006 | -3.897
-9.5 | -0.375 | 0.10006 | 0.005 | -3.752
-9 | -0.35 | 0.09724 | 0.005 | -3.595
-8.5 | -0.324 | 0.09481 | 0.004 | -3.414
-8 | -0.298 | 0.09249 | 0.004 | -3.219
-7.5 | -0.272 | 0.08142 | 0.004 | -3.339
-7 | -0.246 | 0.07678 | 0.003 | -3.201
-6.5 | -0.22 | 0.07229 | 0.003 | -3.037
-6 | -0.193 | 0.06831 | 0.002 | -2.827
-5.5 | -0.167 | 0.06809 | 0.002 | -2.448
-5 | -0.14 | 0.06493 | 0.002 | -2.159
-4.5 | -0.114 | 0.06605 | 0.001 | -1.719
-4 | -0.087 | 0.06547 | 0.001 | -1.327
-3.5 | -0.091 | 0.04593 | 0 | -1.973
-3 | -0.056 | 0.04103 | 0 | -1.368
-2.5 | -0.011 | 0.03864 | -0.001 | -0.292
-2 | 0.038 | 0.03694 | -0.001 | 1.037
-1.5 | 0.091 | 0.03593 | -0.002 | 2.521
-1 | 0.145 | 0.03516 | -0.002 | 4.11
-0.5 | 0.199 | 0.03468 | -0.003 | 5.752
0 | 0.311 | 0.01079 | -0.003 | 28.847
0.5 | 0.378 | 0.01092 | -0.004 | 34.663
1 | 0.446 | 0.01442 | -0.009 | 30.911
1.5 | 0.513 | 0.01459 | -0.01 | 35.159
2 | 0.578 | 0.01479 | -0.011 | 39.078
2.5 | 0.642 | 0.01505 | -0.012 | 42.693
3 | 0.707 | 0.01477 | -0.013 | 47.837
3.5 | 0.771 | 0.01508 | -0.014 | 51.094
4 | 0.834 | 0.01604 | -0.016 | 51.981
4.5 | 0.897 | 0.01455 | -0.017 | 61.624
5 | 0.959 | 0.01516 | -0.018 | 63.264
5.5 | 1.022 | 0.01583 | -0.019 | 64.536
6 | 1.083 | 0.01649 | -0.02 | 65.693
6.5 | 1.145 | 0.01719 | -0.021 | 66.577
7 | 1.205 | 0.01833 | -0.022 | 65.72
7.5 | 1.263 | 0.01962 | -0.024 | 64.367
8 | 1.321 | 0.02133 | -0.025 | 61.925
8.5 | 1.378 | 0.02264 | -0.026 | 60.892
9 | 1.437 | 0.0239 | -0.027 | 60.111
9.5 | 1.459 | 0.03892 | -0.027 | 37.478
10 | 1.504 | 0.0417 | -0.028 | 36.075
10.5 | 1.547 | 0.04458 | -0.03 | 34.69
11 | 1.58 | 0.04763 | -0.031 | 33.176
11.5 | 1.591 | 0.05144 | -0.032 | 30.936
12 | 1.556 | 0.05593 | -0.033 | 27.819
12.5 | 1.427 | 0.06295 | -0.034 | 22.677
13 | 0.849 | 0.11614 | -0.018 | 7.308
13.5 | 0.878 | 0.12119 | -0.019 | 7.241
14 | 0.905 | 0.12916 | -0.02 | 7.009
14.5 | 0.931 | 0.13769 | -0.019 | 6.764
15 | 0.959 | 0.14045 | -0.02 | 6.831
15.5 | 0.987 | 0.14702 | -0.021 | 6.715
16 | 1.098 | 0.12898 | -0.039 | 8.511
16.5 | 1.05 | 0.16657 | -0.027 | 6.304

## 48. Re 1M Mach 0.50 (2)
BIGFOIL.COM POLAR EXPORT
m24
NACA M24 |  |  |  | Cl Max: | 1.6049 | at alpha= | 8 | deg
XFOIL ncrit=9 |  |  |  | L/D Max: | 109.019 | at alpha= | 6.5 | deg
Re: | 1000000 |  |  | Cd Min: | 0.2781 | at alpha= | -20 | deg
Mach: | 0.5 |  |  | Cl=0 at alpha= | -3.4518 | deg
|  |  |  | @ Cl=0.1, Cd= | 0.035816
|  |  |  | @ Cl=0.4, Cd= | 0.017078
|  |  |  | @ Cl=0.6, Cd= | 0.011158
alpha (deg) | Cl | Cd | Cm | Cl/Cd
-20 | -0.7382 | 0.2781 | 0.0973 | -2.6544
-19.5 | -0.7172 | 0.27151 | 0.0932 | -2.6415
-19 | -0.6974 | 0.2642 | 0.0896 | -2.6397
-18.5 | -0.6726 | 0.25558 | 0.0841 | -2.6317
-18 | -0.6484 | 0.24728 | 0.0784 | -2.6221
-17.5 | -0.6249 | 0.23953 | 0.0739 | -2.6089
-17 | -0.6006 | 0.23241 | 0.0692 | -2.5842
-16.5 | -0.5762 | 0.22499 | 0.0644 | -2.561
-16 | -0.5519 | 0.21674 | 0.0593 | -2.5464
-15 | -0.5061 | 0.20067 | 0.0497 | -2.5221
-14.5 | -0.4829 | 0.19381 | 0.0458 | -2.4916
-14 | -0.4598 | 0.18672 | 0.0417 | -2.4625
-13.5 | -0.4376 | 0.17887 | 0.037 | -2.4465
-13 | -0.4176 | 0.17113 | 0.0321 | -2.4403
-12.5 | -0.398 | 0.16332 | 0.0284 | -2.4369
-12 | -0.3771 | 0.15663 | 0.0257 | -2.4076
-11.5 | -0.3565 | 0.14994 | 0.0223 | -2.3776
-11 | -0.3375 | 0.14252 | 0.0182 | -2.3681
-10.5 | -0.3217 | 0.13516 | 0.0136 | -2.3801
-9.5 | -0.2875 | 0.12086 | 0.0081 | -2.3788
-9 | -0.2689 | 0.11471 | 0.0054 | -2.3442
-8.5 | -0.2518 | 0.10818 | 0.0022 | -2.3276
-8 | -0.2372 | 0.10121 | -0.0031 | -2.3436
-7 | -0.2137 | 0.08714 | -0.013 | -2.4524
-6.5 | -0.1972 | 0.08076 | -0.0154 | -2.4418
-6 | -0.1841 | 0.07514 | -0.0184 | -2.4501
-5.5 | -0.1603 | 0.06914 | -0.0227 | -2.3185
-5 | -0.1267 | 0.06274 | -0.0284 | -2.0194
-4.5 | -0.085 | 0.05605 | -0.0337 | -1.5165
-4 | -0.0492 | 0.04955 | -0.0347 | -0.99294
-3.5 | -0.0049 | 0.04477 | -0.0353 | -0.10945
-3 | 0.0459 | 0.04017 | -0.036 | 1.1426
-2.5 | 0.1094 | 0.03506 | -0.0363 | 3.1204
-2 | 0.1586 | 0.02991 | -0.0351 | 5.3026
-1 | 0.2823 | 0.02297 | -0.0328 | 12.2899
-0.5 | 0.3395 | 0.01948 | -0.0315 | 17.4281
0 | 0.405 | 0.01688 | -0.0305 | 23.9929
0.5 | 0.4746 | 0.01235 | -0.0293 | 38.4291
1 | 0.5446 | 0.01156 | -0.0295 | 47.1107
1.5 | 0.6121 | 0.01107 | -0.0293 | 55.2936
2 | 0.6788 | 0.01075 | -0.029 | 63.1442
2.5 | 0.7447 | 0.01072 | -0.0287 | 69.4683
3 | 0.8105 | 0.01064 | -0.0283 | 76.1748
3.5 | 0.8764 | 0.0108 | -0.0281 | 81.1481
4 | 0.9412 | 0.01082 | -0.0278 | 86.9871
4.5 | 0.9817 | 0.00967 | -0.0223 | 101.5202
5 | 1.0963 | 0.01058 | -0.0317 | 103.62
5.5 | 1.2076 | 0.01144 | -0.0406 | 105.5594
6 | 1.3278 | 0.01223 | -0.0509 | 108.5691
6.5 | 1.3998 | 0.01284 | -0.0517 | 109.0187
7 | 1.4732 | 0.01366 | -0.053 | 107.8477
7.5 | 1.5434 | 0.01465 | -0.0539 | 105.3515
8 | 1.6049 | 0.01609 | -0.0538 | 99.7452
8.5 | 1.5829 | 0.01899 | -0.0429 | 83.3544
9 | 1.5514 | 0.02306 | -0.0326 | 67.2767
9.5 | 1.5075 | 0.02869 | -0.0235 | 52.5444
10 | 1.445 | 0.0364 | -0.0157 | 39.6978
10.5 | 1.3778 | 0.0457 | -0.0105 | 30.1488
11 | 1.3126 | 0.05614 | -0.0076 | 23.3808
11.5 | 1.2512 | 0.06732 | -0.0064 | 18.5859
12 | 1.2018 | 0.07825 | -0.0063 | 15.3585
12.5 | 1.1753 | 0.08752 | -0.0066 | 13.4289
13 | 1.1702 | 0.09483 | -0.0068 | 12.34

## 49. Re 2M Mach 0.00 (1)
BIGFOIL.COM POLAR EXPORT
m24
NACA M24 |  |  |  | Cl Max: | 1.665 | at alpha= | 15.5 | deg
JavaFoil+Calcfoil stall+Eppler ext transition |  |  |  | L/D Max: | 86.527 | at alpha= | 6.5 | deg
Re: | 2000000 |  |  | Cd Min: | 0.0099 | at alpha= | 4.5 | deg
Mach: | 0 |  |  | Cl=0 at alpha= | -2.383 | deg
|  |  |  | @ Cl=0.1, Cd= | 0.01107
|  |  |  | @ Cl=0.4, Cd= | 0.011197
|  |  |  | @ Cl=0.6, Cd= | 0.011281
alpha (deg) | Cl | Cd | Cm | Cl/Cd
-20 | -0.541 | 0.16801 | 0.009 | -3.218
-19.5 | -0.549 | 0.18719 | 0.009 | -2.932
-19 | -0.557 | 0.1798 | 0.009 | -3.097
-18.5 | -0.564 | 0.17334 | 0.009 | -3.256
-18 | -0.571 | 0.16371 | 0.008 | -3.49
-17.5 | -0.578 | 0.15506 | 0.008 | -3.726
-17 | -0.583 | 0.14675 | 0.008 | -3.974
-16.5 | -0.588 | 0.13618 | 0.008 | -4.317
-16 | -0.592 | 0.12925 | 0.008 | -4.577
-15.5 | -0.594 | 0.12266 | 0.007 | -4.844
-15 | -0.596 | 0.11638 | 0.007 | -5.117
-14.5 | -0.596 | 0.1104 | 0.007 | -5.395
-14 | -0.594 | 0.10501 | 0.007 | -5.658
-13.5 | -0.591 | 0.10216 | 0.006 | -5.787
-13 | -0.586 | 0.09719 | 0.006 | -6.033
-12.5 | -0.58 | 0.08945 | 0.006 | -6.482
-12 | -0.571 | 0.0848 | 0.006 | -6.736
-11.5 | -0.561 | 0.08029 | 0.005 | -6.983
-11 | -0.548 | 0.07744 | 0.005 | -7.076
-10.5 | -0.533 | 0.07336 | 0.005 | -7.268
-10 | -0.516 | 0.06796 | 0.005 | -7.595
-9.5 | -0.497 | 0.06422 | 0.004 | -7.735
-9 | -0.475 | 0.06189 | 0.004 | -7.674
-8.5 | -0.451 | 0.05792 | 0.004 | -7.786
-8 | -0.425 | 0.05464 | 0.003 | -7.772
-7.5 | -0.396 | 0.05209 | 0.003 | -7.605
-7 | -0.366 | 0.04949 | 0.003 | -7.386
-6.5 | -0.333 | 0.04738 | 0.002 | -7.021
-6 | -0.298 | 0.0456 | 0.002 | -6.533
-5.5 | -0.261 | 0.04344 | 0.002 | -6.015
-5 | -0.223 | 0.04117 | 0.001 | -5.417
-4.5 | -0.183 | 0.03933 | 0.001 | -4.656
-4 | -0.142 | 0.03794 | 0.001 | -3.736
-3.5 | -0.099 | 0.03647 | 0 | -2.718
-3 | -0.055 | 0.03527 | 0 | -1.569
-2.5 | -0.011 | 0.03429 | -0.001 | -0.309
-2 | 0.036 | 0.02925 | -0.002 | 1.226
-1.5 | 0.1 | 0.01107 | -0.003 | 9.063
-1 | 0.158 | 0.01099 | -0.004 | 14.39
-0.5 | 0.216 | 0.0111 | -0.005 | 19.502
0 | 0.277 | 0.01107 | -0.006 | 25.028
0.5 | 0.337 | 0.01112 | -0.007 | 30.267
1 | 0.396 | 0.0112 | -0.008 | 35.39
1.5 | 0.456 | 0.01115 | -0.009 | 40.901
2 | 0.515 | 0.01125 | -0.01 | 45.776
2.5 | 0.574 | 0.01125 | -0.011 | 51.009
3 | 0.633 | 0.01132 | -0.012 | 55.939
3.5 | 0.692 | 0.01146 | -0.013 | 60.391
4 | 0.751 | 0.00994 | -0.014 | 75.552
4.5 | 0.81 | 0.0099 | -0.015 | 81.815
5 | 0.869 | 0.01013 | -0.016 | 85.812
5.5 | 0.928 | 0.01153 | -0.017 | 80.49
6 | 0.987 | 0.01177 | -0.018 | 83.822
6.5 | 1.046 | 0.01209 | -0.019 | 86.527
7 | 1.086 | 0.01268 | -0.02 | 85.671
7.5 | 1.138 | 0.01332 | -0.021 | 85.389
8 | 1.192 | 0.01393 | -0.022 | 85.549
8.5 | 1.244 | 0.01471 | -0.023 | 84.608
9 | 1.297 | 0.01546 | -0.024 | 83.936
9.5 | 1.348 | 0.01619 | -0.025 | 83.257
10 | 1.369 | 0.0252 | -0.026 | 54.302
10.5 | 1.416 | 0.02652 | -0.027 | 53.391
11 | 1.462 | 0.02803 | -0.028 | 52.148
11.5 | 1.504 | 0.02954 | -0.029 | 50.93
12 | 1.541 | 0.03112 | -0.03 | 49.508
12.5 | 1.573 | 0.03308 | -0.031 | 47.549
13 | 1.601 | 0.03493 | -0.032 | 45.833
13.5 | 1.624 | 0.0369 | -0.033 | 44.012
14 | 1.643 | 0.03904 | -0.034 | 42.073
14.5 | 1.655 | 0.04171 | -0.035 | 39.678
15 | 1.663 | 0.04428 | -0.036 | 37.549
15.5 | 1.665 | 0.04714 | -0.037 | 35.32
16 | 1.662 | 0.05052 | -0.038 | 32.898
16.5 | 1.653 | 0.05348 | -0.039 | 30.919
17 | 1.64 | 0.05698 | -0.04 | 28.782
17.5 | 1.623 | 0.05923 | -0.041 | 27.404
18 | 1.601 | 0.06303 | -0.042 | 25.395
18.5 | 1.573 | 0.06665 | -0.043 | 23.605
19 | 1.543 | 0.07101 | -0.043 | 21.726
19.5 | 1.507 | 0.07622 | -0.044 | 19.768
20 | 1.47 | 0.0806 | -0.045 | 18.238

## 50. Re 2M Mach 0.00 (2)
BIGFOIL.COM POLAR EXPORT
m24
NACA M24 |  |  |  | Cl Max: | 1.4295 | at alpha= | 14.5 | deg
XFOIL ncrit=9 |  |  |  | L/D Max: | 146.836 | at alpha= | 7.5 | deg
Re: | 2000000 |  |  | Cd Min: | 0.12103 | at alpha= | 19.5 | deg
Mach: | 0 |  |  | Cl=0 at alpha= | -2.9092 | deg
|  |  |  | @ Cl=0.1, Cd= | 0.01143
|  |  |  | @ Cl=0.4, Cd= | 0.0084406
|  |  |  | @ Cl=0.6, Cd= | 0.008008
alpha (deg) | Cl | Cd | Cm | Cl/Cd
-9 | -0.3663 | 0.10286 | 0.0071 | -3.5612
-8.5 | -0.3529 | 0.09738 | 0.0041 | -3.6239
-8 | -0.3426 | 0.0914 | -0.0001 | -3.7484
-7.5 | -0.3365 | 0.08514 | -0.0047 | -3.9523
-6.5 | -0.302 | 0.06478 | -0.0185 | -4.6619
-6 | -0.2676 | 0.06017 | -0.0203 | -4.4474
-5.5 | -0.2292 | 0.05562 | -0.0221 | -4.1208
-5 | -0.1876 | 0.05089 | -0.0237 | -3.6864
-4.5 | -0.1396 | 0.04325 | -0.025 | -3.2277
-4 | -0.1043 | 0.03328 | -0.0238 | -3.134
-3.5 | -0.0559 | 0.0308 | -0.0238 | -1.8149
-3 | -0.0061 | 0.02809 | -0.0235 | -0.21716
-2.5 | 0.0275 | 0.01302 | -0.017 | 2.1121
-2 | 0.0837 | 0.01166 | -0.0169 | 7.1784
-1.5 | 0.141 | 0.01085 | -0.0171 | 12.9954
-1 | 0.1985 | 0.01024 | -0.0174 | 19.3848
-0.5 | 0.2561 | 0.00971 | -0.0177 | 26.3749
0 | 0.3136 | 0.00933 | -0.0181 | 33.612
0.5 | 0.3689 | 0.00859 | -0.018 | 42.9453
1 | 0.4251 | 0.00832 | -0.0182 | 51.0938
1.5 | 0.4821 | 0.00816 | -0.0185 | 59.0809
2 | 0.5391 | 0.00809 | -0.0189 | 66.6378
2.5 | 0.5963 | 0.00801 | -0.0194 | 74.4444
3 | 0.653 | 0.00798 | -0.0199 | 81.8296
3.5 | 0.7103 | 0.00795 | -0.0204 | 89.3459
4 | 0.7662 | 0.0079 | -0.0209 | 96.9873
4.5 | 0.7995 | 0.0062 | -0.0166 | 128.9516
5 | 0.8515 | 0.00644 | -0.0159 | 132.2205
5.5 | 0.9107 | 0.00671 | -0.0169 | 135.7228
6 | 0.9788 | 0.00706 | -0.0202 | 138.6402
6.5 | 1.066 | 0.00751 | -0.0279 | 141.9441
7 | 1.1286 | 0.00779 | -0.0302 | 144.878
7.5 | 1.1879 | 0.00809 | -0.0319 | 146.8356
8 | 1.2456 | 0.0085 | -0.0334 | 146.5412
8.5 | 1.3004 | 0.00903 | -0.0344 | 144.0089
9 | 1.3483 | 0.01004 | -0.0345 | 134.2928
9.5 | 1.369 | 0.01549 | -0.0349 | 88.3796
10 | 1.4054 | 0.01818 | -0.0363 | 77.3047
10.5 | 1.4025 | 0.02062 | -0.0304 | 68.0165
11 | 1.3984 | 0.02307 | -0.024 | 60.6155
11.5 | 1.4029 | 0.02595 | -0.0201 | 54.0617
12 | 1.4091 | 0.02945 | -0.0176 | 47.8472
12.5 | 1.4125 | 0.03374 | -0.016 | 41.8643
13 | 1.4209 | 0.03776 | -0.015 | 37.6298
13.5 | 1.4255 | 0.04234 | -0.0141 | 33.6679
14 | 1.4293 | 0.04722 | -0.0136 | 30.269
14.5 | 1.4295 | 0.05271 | -0.0134 | 27.1201
15 | 1.4242 | 0.05897 | -0.0133 | 24.1513
15.5 | 1.4158 | 0.06577 | -0.0134 | 21.5265
16 | 1.4182 | 0.07142 | -0.0138 | 19.8572
16.5 | 1.4167 | 0.07759 | -0.0143 | 18.2588
17 | 1.4143 | 0.08402 | -0.0151 | 16.8329
17.5 | 1.411 | 0.09061 | -0.016 | 15.5722
18 | 1.4073 | 0.09739 | -0.0172 | 14.4501
18.5 | 1.4026 | 0.10437 | -0.0186 | 13.4387
19 | 1.3939 | 0.11202 | -0.0203 | 12.4433
19.5 | 1.3771 | 0.12103 | -0.0227 | 11.3782

## 51. Re 2M Mach 0.10 (1)
BIGFOIL.COM POLAR EXPORT
m24
NACA M24 |  |  |  | Cl Max: | 1.659 | at alpha= | 15 | deg
JavaFoil+Calcfoil stall+Eppler ext transition |  |  |  | L/D Max: | 86.753 | at alpha= | 6.5 | deg
Re: | 2000000 |  |  | Cd Min: | 0.00989 | at alpha= | 4.5 | deg
Mach: | 0.1 |  |  | Cl=0 at alpha= | -2.383 | deg
|  |  |  | @ Cl=0.1, Cd= | 0.011303
|  |  |  | @ Cl=0.4, Cd= | 0.011163
|  |  |  | @ Cl=0.6, Cd= | 0.011316
alpha (deg) | Cl | Cd | Cm | Cl/Cd
-19 | -0.51 | 0.15583 | 0.009 | -3.273
-18.5 | -0.519 | 0.17876 | 0.009 | -2.902
-18 | -0.528 | 0.1702 | 0.008 | -3.103
-17.5 | -0.537 | 0.16195 | 0.008 | -3.314
-17 | -0.545 | 0.15406 | 0.008 | -3.536
-16.5 | -0.552 | 0.13845 | 0.008 | -3.987
-16 | -0.558 | 0.13177 | 0.008 | -4.236
-15.5 | -0.563 | 0.12546 | 0.007 | -4.489
-15 | -0.567 | 0.11943 | 0.007 | -4.748
-14.5 | -0.57 | 0.11221 | 0.007 | -5.076
-14 | -0.571 | 0.10691 | 0.007 | -5.337
-13.5 | -0.57 | 0.10486 | 0.006 | -5.434
-13 | -0.567 | 0.09872 | 0.006 | -5.747
-12.5 | -0.563 | 0.0908 | 0.006 | -6.202
-12 | -0.557 | 0.08552 | 0.006 | -6.511
-11.5 | -0.548 | 0.08072 | 0.005 | -6.791
-11 | -0.537 | 0.0787 | 0.005 | -6.828
-10.5 | -0.524 | 0.07381 | 0.005 | -7.103
-10 | -0.509 | 0.06853 | 0.005 | -7.424
-9.5 | -0.491 | 0.06453 | 0.004 | -7.607
-9 | -0.47 | 0.06256 | 0.004 | -7.518
-8.5 | -0.448 | 0.05828 | 0.004 | -7.681
-8 | -0.422 | 0.05479 | 0.003 | -7.706
-7.5 | -0.394 | 0.05247 | 0.003 | -7.518
-7 | -0.364 | 0.0499 | 0.003 | -7.304
-6.5 | -0.332 | 0.04763 | 0.002 | -6.973
-6 | -0.298 | 0.0452 | 0.002 | -6.587
-5.5 | -0.261 | 0.04361 | 0.002 | -5.995
-5 | -0.223 | 0.04136 | 0.001 | -5.399
-4.5 | -0.183 | 0.03946 | 0.001 | -4.649
-4 | -0.142 | 0.03799 | 0.001 | -3.741
-3.5 | -0.099 | 0.0365 | 0 | -2.724
-3 | -0.056 | 0.0353 | 0 | -1.573
-2.5 | -0.011 | 0.03438 | -0.001 | -0.309
-2 | 0.036 | 0.03071 | -0.001 | 1.164
-1.5 | 0.101 | 0.011 | -0.003 | 9.161
-1 | 0.159 | 0.01109 | -0.004 | 14.326
-0.5 | 0.217 | 0.01104 | -0.005 | 19.701
0 | 0.278 | 0.01109 | -0.006 | 25.101
0.5 | 0.338 | 0.0112 | -0.007 | 30.193
1 | 0.398 | 0.01116 | -0.008 | 35.696
1.5 | 0.458 | 0.01124 | -0.009 | 40.767
2 | 0.518 | 0.01127 | -0.01 | 45.912
2.5 | 0.577 | 0.0113 | -0.011 | 51.063
3 | 0.636 | 0.01134 | -0.012 | 56.096
3.5 | 0.695 | 0.01141 | -0.013 | 60.954
4 | 0.755 | 0.00993 | -0.014 | 76.04
4.5 | 0.814 | 0.00989 | -0.015 | 82.343
5 | 0.873 | 0.01019 | -0.016 | 85.742
5.5 | 0.933 | 0.01154 | -0.017 | 80.78
6 | 0.992 | 0.01189 | -0.018 | 83.444
6.5 | 1.051 | 0.01211 | -0.019 | 86.753
7 | 1.088 | 0.01285 | -0.02 | 84.633
7.5 | 1.142 | 0.01348 | -0.021 | 84.755
8 | 1.196 | 0.01414 | -0.022 | 84.587
8.5 | 1.248 | 0.01494 | -0.023 | 83.552
9 | 1.302 | 0.01562 | -0.024 | 83.319
9.5 | 1.353 | 0.01634 | -0.025 | 82.815
10 | 1.374 | 0.0255 | -0.026 | 53.874
10.5 | 1.421 | 0.02684 | -0.027 | 52.943
11 | 1.468 | 0.0284 | -0.028 | 51.682
11.5 | 1.509 | 0.02989 | -0.029 | 50.484
12 | 1.546 | 0.03154 | -0.03 | 49.003
12.5 | 1.576 | 0.03351 | -0.031 | 47.037
13 | 1.604 | 0.03549 | -0.032 | 45.201
13.5 | 1.626 | 0.03737 | -0.033 | 43.524
14 | 1.642 | 0.03971 | -0.034 | 41.354
14.5 | 1.653 | 0.04254 | -0.035 | 38.864
15 | 1.659 | 0.04522 | -0.036 | 36.683
15.5 | 1.658 | 0.04806 | -0.037 | 34.49
16 | 1.651 | 0.05141 | -0.038 | 32.119
16.5 | 1.64 | 0.0548 | -0.039 | 29.926
17 | 1.622 | 0.05852 | -0.04 | 27.722
17.5 | 1.601 | 0.061 | -0.041 | 26.248
18 | 1.573 | 0.06454 | -0.042 | 24.372
18.5 | 1.541 | 0.06857 | -0.043 | 22.465
19 | 1.504 | 0.07283 | -0.044 | 20.652
19.5 | 1.461 | 0.07975 | -0.044 | 18.317
20 | 1.419 | 0.08376 | -0.045 | 16.946

## 52. Re 2M Mach 0.10 (2)
BIGFOIL.COM POLAR EXPORT
m24
NACA M24 |  |  |  | Cl Max: | 1.4199 | at alpha= | 14.5 | deg
XFOIL ncrit=9 |  |  |  | L/D Max: | 146.618 | at alpha= | 7.5 | deg
Re: | 2000000 |  |  | Cd Min: | 0.19871 | at alpha= | -19 | deg
Mach: | 0.1 |  |  | Cl=0 at alpha= | -2.9266 | deg
|  |  |  | @ Cl=0.1, Cd= | 0.011614
|  |  |  | @ Cl=0.4, Cd= | 0.0084964
|  |  |  | @ Cl=0.6, Cd= | 0.008041
alpha (deg) | Cl | Cd | Cm | Cl/Cd
-19 | -0.4009 | 0.19871 | 0.0365 | -2.0175
-18.5 | -0.3914 | 0.19316 | 0.034 | -2.0263
-18 | -0.3823 | 0.18798 | 0.0314 | -2.0337
-17.5 | -0.3742 | 0.1828 | 0.0291 | -2.047
-17 | -0.3618 | 0.17915 | 0.0269 | -2.0195
-16.5 | -0.3497 | 0.17535 | 0.0246 | -1.9943
-16 | -0.3414 | 0.1702 | 0.0223 | -2.0059
-15.5 | -0.3345 | 0.16532 | 0.02 | -2.0233
-15 | -0.3293 | 0.16055 | 0.0181 | -2.0511
-14.5 | -0.3189 | 0.1575 | 0.0164 | -2.0248
-14 | -0.4826 | 0.17169 | 0.0386 | -2.8109
-13.5 | -0.4649 | 0.16649 | 0.0359 | -2.7924
-13 | -0.4489 | 0.15977 | 0.0325 | -2.8097
-12.5 | -0.4384 | 0.15172 | 0.0289 | -2.8895
-12 | -0.432 | 0.14282 | 0.0253 | -3.0248
-11.5 | -0.4157 | 0.13771 | 0.0232 | -3.0187
-11 | -0.3992 | 0.13239 | 0.0207 | -3.0153
-9.5 | -0.3762 | 0.10875 | 0.0091 | -3.4593
-9 | -0.3629 | 0.10325 | 0.0072 | -3.5148
-8.5 | -0.3492 | 0.09778 | 0.0042 | -3.5713
-8 | -0.3382 | 0.09188 | 0.0002 | -3.6809
-7.5 | -0.3338 | 0.08475 | -0.0058 | -3.9386
-7 | -0.3176 | 0.07576 | -0.0132 | -4.1922
-6.5 | -0.2919 | 0.06794 | -0.0177 | -4.2964
-6 | -0.2663 | 0.06067 | -0.0203 | -4.3893
-5.5 | -0.2282 | 0.05607 | -0.0221 | -4.0699
-5 | -0.1868 | 0.05134 | -0.0238 | -3.6385
-4.5 | -0.1386 | 0.04382 | -0.0253 | -3.1629
-4 | -0.1023 | 0.0341 | -0.0243 | -3
-3.5 | -0.055 | 0.03114 | -0.0242 | -1.7662
-3 | -0.0049 | 0.0285 | -0.0239 | -0.17193
-2.5 | 0.0285 | 0.01336 | -0.0174 | 2.1332
-2 | 0.0847 | 0.01185 | -0.0173 | 7.1477
-1.5 | 0.1423 | 0.01096 | -0.0174 | 12.9836
-1 | 0.2003 | 0.0103 | -0.0177 | 19.4466
-0.5 | 0.2583 | 0.00977 | -0.018 | 26.4381
0 | 0.3162 | 0.00937 | -0.0183 | 33.746
0.5 | 0.372 | 0.00865 | -0.0183 | 43.0058
1 | 0.4285 | 0.00834 | -0.0184 | 51.3789
1.5 | 0.4858 | 0.00819 | -0.0188 | 59.3162
2 | 0.5432 | 0.00811 | -0.0192 | 66.979
2.5 | 0.6008 | 0.00804 | -0.0196 | 74.7264
3 | 0.6578 | 0.00799 | -0.0201 | 82.3279
3.5 | 0.7155 | 0.00798 | -0.0207 | 89.6617
4 | 0.7718 | 0.00792 | -0.0211 | 97.4495
4.5 | 0.8052 | 0.00623 | -0.0168 | 129.2456
5 | 0.8577 | 0.00649 | -0.0161 | 132.1572
5.5 | 0.9174 | 0.00675 | -0.0171 | 135.9111
6 | 0.9853 | 0.00712 | -0.0203 | 138.3848
6.5 | 1.0733 | 0.00757 | -0.028 | 141.7834
7 | 1.1365 | 0.00786 | -0.0303 | 144.5929
7.5 | 1.1964 | 0.00816 | -0.032 | 146.6176
8 | 1.2545 | 0.00859 | -0.0335 | 146.0419
8.5 | 1.3099 | 0.00912 | -0.0345 | 143.6294
9 | 1.3567 | 0.01032 | -0.0345 | 131.4632
9.5 | 1.3705 | 0.01651 | -0.0347 | 83.0103
10 | 1.4059 | 0.01892 | -0.0358 | 74.3076
10.5 | 1.3956 | 0.02147 | -0.0285 | 65.0023
11 | 1.3934 | 0.02412 | -0.0227 | 57.7695
11.5 | 1.3986 | 0.0272 | -0.0192 | 51.4191
12 | 1.4043 | 0.03092 | -0.0169 | 45.4172
12.5 | 1.4063 | 0.03542 | -0.0153 | 39.7036
13 | 1.4129 | 0.03967 | -0.0142 | 35.6163
13.5 | 1.4172 | 0.0444 | -0.0135 | 31.9189
14 | 1.4198 | 0.04954 | -0.0131 | 28.6597
14.5 | 1.4199 | 0.05511 | -0.0128 | 25.7648
15 | 1.4128 | 0.06168 | -0.0128 | 22.9053
15.5 | 1.4051 | 0.06847 | -0.0129 | 20.5214
16 | 1.4066 | 0.07428 | -0.0134 | 18.9365
16.5 | 1.4041 | 0.0807 | -0.014 | 17.399
17 | 1.4009 | 0.08731 | -0.0148 | 16.0451
17.5 | 1.3972 | 0.09405 | -0.0158 | 14.8559
18 | 1.3935 | 0.10093 | -0.0171 | 13.8066
18.5 | 1.3884 | 0.10803 | -0.0186 | 12.852
19 | 1.3788 | 0.11593 | -0.0205 | 11.8934
19.5 | 1.3595 | 0.12539 | -0.0231 | 10.8422

## 53. Re 2M Mach 0.25 (1)
BIGFOIL.COM POLAR EXPORT
m24
NACA M24 |  |  |  | Cl Max: | 1.631 | at alpha= | 14 | deg
JavaFoil+Calcfoil stall+Eppler ext transition |  |  |  | L/D Max: | 87.135 | at alpha= | 5 | deg
Re: | 2000000 |  |  | Cd Min: | 0.00995 | at alpha= | 4.5 | deg
Mach: | 0.25 |  |  | Cl=0 at alpha= | -2.383 | deg
|  |  |  | @ Cl=0.1, Cd= | 0.023597
|  |  |  | @ Cl=0.4, Cd= | 0.011213
|  |  |  | @ Cl=0.6, Cd= | 0.011279
alpha (deg) | Cl | Cd | Cm | Cl/Cd
-15.5 | -0.267 | 0.10966 | 0.009 | -2.432
-15 | -0.3 | 0.10446 | 0.009 | -2.868
-14.5 | -0.329 | 0.10075 | 0.008 | -3.266
-14 | -0.355 | 0.09679 | 0.008 | -3.672
-13.5 | -0.378 | 0.09428 | 0.008 | -4.013
-13 | -0.399 | 0.08928 | 0.007 | -4.464
-12.5 | -0.415 | 0.08492 | 0.007 | -4.886
-12 | -0.427 | 0.09515 | 0.006 | -4.492
-11.5 | -0.437 | 0.08914 | 0.006 | -4.906
-11 | -0.444 | 0.08604 | 0.005 | -5.156
-10.5 | -0.446 | 0.07797 | 0.005 | -5.722
-10 | -0.445 | 0.0728 | 0.005 | -6.108
-9.5 | -0.439 | 0.07047 | 0.004 | -6.232
-9 | -0.43 | 0.06611 | 0.004 | -6.5
-8.5 | -0.416 | 0.06074 | 0.004 | -6.856
-8 | -0.399 | 0.05662 | 0.003 | -7.048
-7.5 | -0.378 | 0.05403 | 0.003 | -6.997
-7 | -0.353 | 0.05205 | 0.003 | -6.79
-6.5 | -0.325 | 0.04865 | 0.002 | -6.69
-6 | -0.294 | 0.04619 | 0.002 | -6.374
-5.5 | -0.26 | 0.04438 | 0.002 | -5.867
-5 | -0.224 | 0.04186 | 0.001 | -5.345
-4.5 | -0.185 | 0.03996 | 0.001 | -4.625
-4 | -0.144 | 0.0384 | 0.001 | -3.744
-3.5 | -0.101 | 0.03692 | 0 | -2.733
-3 | -0.057 | 0.03564 | 0 | -1.587
-2.5 | -0.011 | 0.03458 | -0.001 | -0.314
-2 | 0.036 | 0.03365 | -0.001 | 1.068
-1.5 | 0.087 | 0.02618 | -0.002 | 3.321
-1 | 0.163 | 0.01108 | -0.004 | 14.693
-0.5 | 0.223 | 0.01113 | -0.005 | 20.042
0 | 0.286 | 0.0111 | -0.006 | 25.751
0.5 | 0.347 | 0.01117 | -0.007 | 31.082
1 | 0.409 | 0.01122 | -0.008 | 36.464
1.5 | 0.471 | 0.01126 | -0.009 | 41.832
2 | 0.532 | 0.01174 | -0.01 | 45.284
2.5 | 0.593 | 0.01126 | -0.011 | 52.634
3 | 0.653 | 0.01142 | -0.012 | 57.212
3.5 | 0.714 | 0.01157 | -0.013 | 61.72
4 | 0.775 | 0.00999 | -0.014 | 77.59
4.5 | 0.836 | 0.00995 | -0.016 | 84.015
5 | 0.897 | 0.01029 | -0.017 | 87.135
5.5 | 0.945 | 0.01198 | -0.018 | 78.867
6 | 0.999 | 0.01234 | -0.019 | 80.945
6.5 | 1.056 | 0.01282 | -0.02 | 82.359
7 | 1.111 | 0.0135 | -0.021 | 82.289
7.5 | 1.166 | 0.01416 | -0.022 | 82.321
8 | 1.221 | 0.01487 | -0.023 | 82.117
8.5 | 1.275 | 0.01578 | -0.024 | 80.76
9 | 1.329 | 0.01657 | -0.025 | 80.217
9.5 | 1.38 | 0.0174 | -0.026 | 79.303
10 | 1.402 | 0.02724 | -0.026 | 51.479
10.5 | 1.45 | 0.02877 | -0.027 | 50.412
11 | 1.496 | 0.03047 | -0.028 | 49.084
11.5 | 1.536 | 0.03213 | -0.029 | 47.814
12 | 1.569 | 0.034 | -0.03 | 46.145
12.5 | 1.595 | 0.03626 | -0.031 | 43.983
13 | 1.616 | 0.03818 | -0.032 | 42.319
13.5 | 1.627 | 0.04119 | -0.033 | 39.498
14 | 1.631 | 0.04402 | -0.034 | 37.052
14.5 | 1.627 | 0.04712 | -0.035 | 34.539
15 | 1.615 | 0.05033 | -0.036 | 32.084
15.5 | 1.592 | 0.05376 | -0.037 | 29.617
16 | 1.56 | 0.05769 | -0.038 | 27.041
16.5 | 1.517 | 0.06233 | -0.039 | 24.338
17 | 1.464 | 0.06691 | -0.04 | 21.885
17.5 | 1.404 | 0.07099 | -0.041 | 19.779
18 | 1.331 | 0.07795 | -0.042 | 17.08
18.5 | 1.255 | 0.08188 | -0.043 | 15.324
19 | 1.168 | 0.08871 | -0.044 | 13.17

## 54. Re 2M Mach 0.25 (2)
BIGFOIL.COM POLAR EXPORT
m24
NACA M24 |  |  |  | Cl Max: | 1.3937 | at alpha= | 9 | deg
XFOIL ncrit=9 |  |  |  | L/D Max: | 144.558 | at alpha= | 7.5 | deg
Re: | 2000000 |  |  | Cd Min: | 0.25434 | at alpha= | -20 | deg
Mach: | 0.25 |  |  | Cl=0 at alpha= | -3.0188 | deg
|  |  |  | @ Cl=0.1, Cd= | 0.013789
|  |  |  | @ Cl=0.4, Cd= | 0.0089256
|  |  |  | @ Cl=0.6, Cd= | 0.00822
alpha (deg) | Cl | Cd | Cm | Cl/Cd
-20 | -0.6908 | 0.25434 | 0.0858 | -2.716
-19 | -0.6585 | 0.24237 | 0.079 | -2.7169
-18.5 | -0.6383 | 0.23674 | 0.0748 | -2.6962
-18 | -0.6184 | 0.23067 | 0.0707 | -2.6809
-17.5 | -0.5994 | 0.2226 | 0.0661 | -2.6927
-17 | -0.5811 | 0.21531 | 0.0617 | -2.6989
-16.5 | -0.5641 | 0.20815 | 0.0578 | -2.7101
-16 | -0.5441 | 0.20271 | 0.0542 | -2.6841
-15.5 | -0.5248 | 0.19676 | 0.0506 | -2.6672
-15 | -0.508 | 0.18867 | 0.0464 | -2.6925
-14.5 | -0.4923 | 0.18114 | 0.0425 | -2.7178
-14 | -0.4783 | 0.17366 | 0.0391 | -2.7542
-13.5 | -0.4596 | 0.1684 | 0.0362 | -2.7292
-13 | -0.4417 | 0.16261 | 0.0332 | -2.7163
-12.5 | -0.4291 | 0.15409 | 0.0292 | -2.7847
-12 | -0.4174 | 0.14638 | 0.0258 | -2.8515
-11.5 | -0.4052 | 0.13946 | 0.0231 | -2.9055
-11 | -0.388 | 0.13414 | 0.0207 | -2.8925
-10 | -0.3637 | 0.11971 | 0.0135 | -3.0382
-9.5 | -0.3555 | 0.112 | 0.0097 | -3.1741
-9 | -0.3456 | 0.10524 | 0.0073 | -3.2839
-8.5 | -0.3305 | 0.09981 | 0.0046 | -3.3113
-8 | -0.3169 | 0.09406 | 0.0012 | -3.3691
-7.5 | -0.3104 | 0.08677 | -0.0053 | -3.5773
-7 | -0.3033 | 0.07877 | -0.0117 | -3.8505
-6.5 | -0.2807 | 0.07113 | -0.017 | -3.9463
-6 | -0.258 | 0.06329 | -0.0203 | -4.0765
-5.5 | -0.2217 | 0.05847 | -0.0224 | -3.7917
-5 | -0.1815 | 0.05357 | -0.0244 | -3.3881
-4.5 | -0.133 | 0.04655 | -0.0267 | -2.8571
-4 | -0.0885 | 0.04045 | -0.0271 | -2.1879
-3.5 | -0.0487 | 0.03307 | -0.0263 | -1.4726
-3 | 0.0019 | 0.03047 | -0.0262 | 0.062356
-2.5 | 0.057 | 0.02601 | -0.025 | 2.1915
-2 | 0.0927 | 0.01409 | -0.0198 | 6.5791
-1.5 | 0.1501 | 0.01172 | -0.0192 | 12.8072
-1 | 0.2102 | 0.01074 | -0.0193 | 19.5717
-0.5 | 0.2705 | 0.0101 | -0.0196 | 26.7822
0 | 0.3307 | 0.00959 | -0.0198 | 34.4838
0.5 | 0.3897 | 0.00902 | -0.02 | 43.204
1 | 0.4475 | 0.00849 | -0.0199 | 52.7091
1.5 | 0.5066 | 0.00835 | -0.0201 | 60.6707
2 | 0.5661 | 0.00822 | -0.0205 | 68.8686
2.5 | 0.6255 | 0.00822 | -0.0209 | 76.0949
3 | 0.6847 | 0.00812 | -0.0213 | 84.3227
3.5 | 0.7443 | 0.00818 | -0.0219 | 90.9902
4 | 0.8029 | 0.00808 | -0.0223 | 99.3688
4.5 | 0.8374 | 0.0065 | -0.0179 | 128.8308
5 | 0.8925 | 0.00667 | -0.0171 | 133.8081
5.5 | 0.9538 | 0.00703 | -0.018 | 135.6757
6 | 1.0221 | 0.00735 | -0.0205 | 139.0612
6.5 | 1.114 | 0.00786 | -0.0284 | 141.7303
7 | 1.1806 | 0.00822 | -0.0309 | 143.6253
7.5 | 1.2432 | 0.0086 | -0.0325 | 144.5581
8 | 1.3043 | 0.00904 | -0.0339 | 144.281
8.5 | 1.3612 | 0.00976 | -0.0347 | 139.4672
9 | 1.3937 | 0.01292 | -0.0337 | 107.8715
9.5 | 1.385 | 0.02055 | -0.0346 | 67.3966
10 | 1.3736 | 0.02361 | -0.0274 | 58.1787
10.5 | 1.3672 | 0.02698 | -0.0217 | 50.6746
11 | 1.3661 | 0.03081 | -0.0177 | 44.3395
11.5 | 1.3695 | 0.03486 | -0.0152 | 39.2857
12 | 1.3707 | 0.03953 | -0.0133 | 34.6749
12.5 | 1.3657 | 0.04521 | -0.012 | 30.2079
13 | 1.3687 | 0.0504 | -0.0112 | 27.1567
13.5 | 1.37 | 0.05594 | -0.0107 | 24.4905
14 | 1.3684 | 0.06199 | -0.0105 | 22.0745

## 55. Re 2M Mach 0.50 (1)
BIGFOIL.COM POLAR EXPORT
m24
NACA M24 |  |  |  | Cl Max: | 1.598 | at alpha= | 11.5 | deg
JavaFoil+Calcfoil stall+Eppler ext transition |  |  |  | L/D Max: | 73.944 | at alpha= | 5.5 | deg
Re: | 2000000 |  |  | Cd Min: | 0.0122 | at alpha= | 0 | deg
Mach: | 0.5 |  |  | Cl=0 at alpha= | -2.3878 | deg
|  |  |  | @ Cl=0.1, Cd= | 0.033928
|  |  |  | @ Cl=0.4, Cd= | 0.012678
|  |  |  | @ Cl=0.6, Cd= | 0.013543
alpha (deg) | Cl | Cd | Cm | Cl/Cd
-20 | -0.903 | 0.17112 | 0.012 | -5.276
-19.5 | -0.878 | 0.17395 | 0.012 | -5.049
-19 | -0.854 | 0.16926 | 0.012 | -5.047
-18.5 | -0.83 | 0.16321 | 0.012 | -5.087
-18 | -0.808 | 0.16047 | 0.012 | -5.035
-17.5 | -0.783 | 0.15562 | 0.012 | -5.033
-17 | -0.758 | 0.1437 | 0.011 | -5.276
-16.5 | -0.732 | 0.13832 | 0.011 | -5.293
-16 | -0.707 | 0.13507 | 0.01 | -5.233
-15.5 | -0.682 | 0.12794 | 0.01 | -5.327
-15 | -0.656 | 0.13163 | 0.009 | -4.986
-14.5 | -0.631 | 0.11981 | 0.009 | -5.271
-14 | -0.606 | 0.11493 | 0.009 | -5.275
-13.5 | -0.581 | 0.11142 | 0.008 | -5.216
-13 | -0.556 | 0.116 | 0.008 | -4.791
-12.5 | -0.53 | 0.11275 | 0.008 | -4.704
-12 | -0.505 | 0.10858 | 0.007 | -4.65
-11.5 | -0.479 | 0.10428 | 0.007 | -4.597
-11 | -0.454 | 0.09388 | 0.007 | -4.836
-10.5 | -0.428 | 0.09787 | 0.006 | -4.376
-10 | -0.403 | 0.09236 | 0.006 | -4.36
-9.5 | -0.376 | 0.08936 | 0.005 | -4.204
-9 | -0.35 | 0.08591 | 0.005 | -4.073
-8.5 | -0.324 | 0.08345 | 0.004 | -3.882
-8 | -0.298 | 0.0816 | 0.004 | -3.651
-7.5 | -0.272 | 0.07282 | 0.004 | -3.737
-7 | -0.247 | 0.05251 | 0.003 | -4.695
-6.5 | -0.221 | 0.0487 | 0.003 | -4.529
-6 | -0.194 | 0.04611 | 0.003 | -4.21
-5.5 | -0.168 | 0.04364 | 0.002 | -3.842
-5 | -0.141 | 0.04145 | 0.002 | -3.402
-4.5 | -0.114 | 0.03846 | 0.001 | -2.971
-4 | -0.088 | 0.03746 | 0.001 | -2.34
-3.5 | -0.091 | 0.04225 | 0 | -2.146
-3 | -0.056 | 0.03814 | 0 | -1.472
-2.5 | -0.011 | 0.03628 | -0.001 | -0.311
-2 | 0.038 | 0.03466 | -0.001 | 1.106
-1.5 | 0.091 | 0.0339 | -0.002 | 2.674
-1 | 0.145 | 0.03407 | -0.002 | 4.246
-0.5 | 0.2 | 0.0337 | -0.003 | 5.924
0 | 0.313 | 0.0122 | -0.007 | 25.691
0.5 | 0.381 | 0.01248 | -0.008 | 30.512
1 | 0.449 | 0.01319 | -0.009 | 34.028
1.5 | 0.517 | 0.01329 | -0.01 | 38.86
2 | 0.581 | 0.0135 | -0.011 | 43.06
2.5 | 0.647 | 0.01365 | -0.012 | 47.413
3 | 0.712 | 0.01337 | -0.013 | 53.228
3.5 | 0.776 | 0.01367 | -0.015 | 56.785
4 | 0.84 | 0.01441 | -0.016 | 58.283
4.5 | 0.904 | 0.01284 | -0.017 | 70.408
5 | 0.968 | 0.01329 | -0.018 | 72.789
5.5 | 1.03 | 0.01393 | -0.019 | 73.944
6 | 1.09 | 0.01477 | -0.02 | 73.82
6.5 | 1.151 | 0.01576 | -0.021 | 73.018
7 | 1.21 | 0.01679 | -0.023 | 72.072
7.5 | 1.27 | 0.0178 | -0.024 | 71.373
8 | 1.328 | 0.01913 | -0.025 | 69.423
8.5 | 1.386 | 0.0203 | -0.026 | 68.307
9 | 1.446 | 0.02111 | -0.027 | 68.503
9.5 | 1.466 | 0.035 | -0.027 | 41.892
10 | 1.511 | 0.03754 | -0.029 | 40.26
10.5 | 1.552 | 0.03957 | -0.03 | 39.229
11 | 1.588 | 0.04318 | -0.031 | 36.778
11.5 | 1.598 | 0.04617 | -0.032 | 34.619
12 | 1.564 | 0.05065 | -0.033 | 30.872
12.5 | 1.434 | 0.05659 | -0.034 | 25.351
13 | 0.85 | 0.10822 | -0.019 | 7.855
13.5 | 0.978 | 0.07785 | -0.036 | 12.561
14 | 0.906 | 0.12039 | -0.02 | 7.523
14.5 | 0.932 | 0.1254 | -0.02 | 7.432
15 | 0.96 | 0.12934 | -0.021 | 7.423
15.5 | 0.988 | 0.13484 | -0.022 | 7.33
16 | 1.118 | 0.10952 | -0.041 | 10.21
16.5 | 1.137 | 0.11827 | -0.041 | 9.617

## 56. Re 2M Mach 0.50 (2)
BIGFOIL.COM POLAR EXPORT
m24
NACA M24 |  |  |  | Cl Max: | 1.5324 | at alpha= | 8.5 | deg
XFOIL ncrit=9 |  |  |  | L/D Max: | 133.861 | at alpha= | 5.5 | deg
Re: | 2000000 |  |  | Cd Min: | 0.11213 | at alpha= | -9 | deg
Mach: | 0.5 |  |  | Cl=0 at alpha= | -3.4407 | deg
|  |  |  | @ Cl=0.1, Cd= | 0.03259
|  |  |  | @ Cl=0.4, Cd= | 0.011048
|  |  |  | @ Cl=0.6, Cd= | 0.0091008
alpha (deg) | Cl | Cd | Cm | Cl/Cd
-9 | -0.283 | 0.11213 | 0.0058 | -2.5239
-8.5 | -0.2636 | 0.10648 | 0.0032 | -2.4756
-8 | -0.2456 | 0.10041 | 0.0001 | -2.446
-7.5 | -0.2311 | 0.09322 | -0.0047 | -2.4791
-7 | -0.2192 | 0.08618 | -0.0097 | -2.5435
-6.5 | -0.2123 | 0.07901 | -0.0162 | -2.687
-6 | -0.2002 | 0.07211 | -0.0196 | -2.7763
-5.5 | -0.1734 | 0.06656 | -0.0227 | -2.6052
-5 | -0.1402 | 0.06099 | -0.0263 | -2.2987
-4.5 | -0.0976 | 0.05466 | -0.0308 | -1.7856
-4 | -0.053 | 0.04809 | -0.0336 | -1.1021
-3.5 | -0.0054 | 0.04227 | -0.0347 | -0.12775
-3 | 0.0401 | 0.03663 | -0.0347 | 1.0947
-2.5 | 0.0949 | 0.03297 | -0.0345 | 2.8784
-2 | 0.1566 | 0.02837 | -0.0337 | 5.5199
-1.5 | 0.2142 | 0.02366 | -0.032 | 9.0533
-1 | 0.2701 | 0.01922 | -0.0301 | 14.0531
-0.5 | 0.3283 | 0.01281 | -0.0272 | 25.6284
0 | 0.398 | 0.01107 | -0.027 | 35.953
0.5 | 0.469 | 0.01027 | -0.0271 | 45.667
1 | 0.5376 | 0.00945 | -0.0271 | 56.8889
1.5 | 0.6055 | 0.00907 | -0.0269 | 66.7585
2 | 0.6734 | 0.00896 | -0.0269 | 75.1562
2.5 | 0.7418 | 0.00891 | -0.027 | 83.2548
3 | 0.8099 | 0.00895 | -0.0271 | 90.4916
3.5 | 0.8786 | 0.00902 | -0.0273 | 97.4058
4 | 0.9464 | 0.00911 | -0.0274 | 103.8858
4.5 | 1.0138 | 0.00918 | -0.0274 | 110.4357
5 | 1.0466 | 0.00792 | -0.0204 | 132.1465
5.5 | 1.1164 | 0.00834 | -0.0204 | 133.8609
6 | 1.1889 | 0.00901 | -0.0211 | 131.9534
6.5 | 1.2976 | 0.0097 | -0.0291 | 133.7732
7 | 1.3824 | 0.01033 | -0.0323 | 133.8238
7.5 | 1.4553 | 0.01106 | -0.0331 | 131.5823
8 | 1.5183 | 0.01229 | -0.0329 | 123.5395
8.5 | 1.5324 | 0.01741 | -0.0327 | 88.0184
9 | 1.468 | 0.02794 | -0.03 | 52.5412
9.5 | 1.3963 | 0.03568 | -0.0206 | 39.134
10 | 1.3321 | 0.04425 | -0.0141 | 30.104
10.5 | 1.2811 | 0.05321 | -0.0104 | 24.0763
11 | 1.2363 | 0.06257 | -0.0082 | 19.7587
11.5 | 1.2285 | 0.06909 | -0.0068 | 17.7812
12 | 1.2228 | 0.07576 | -0.0059 | 16.1404
12.5 | 1.2182 | 0.08259 | -0.0054 | 14.75
13 | 1.2166 | 0.08938 | -0.0053 | 13.6115
13.5 | 1.2137 | 0.09652 | -0.0056 | 12.5746

## 57. Re 3M Mach 0.00 (1)
BIGFOIL.COM POLAR EXPORT
m24
NACA M24 |  |  |  | Cl Max: | 1.671 | at alpha= | 15.5 | deg
JavaFoil+Calcfoil stall+Eppler ext transition |  |  |  | L/D Max: | 96.502 | at alpha= | 6 | deg
Re: | 3000000 |  |  | Cd Min: | 0.00944 | at alpha= | 4 | deg
Mach: | 0 |  |  | Cl=0 at alpha= | -2.3839 | deg
|  |  |  | @ Cl=0.1, Cd= | 0.0107
|  |  |  | @ Cl=0.4, Cd= | 0.010791
|  |  |  | @ Cl=0.6, Cd= | 0.011228
alpha (deg) | Cl | Cd | Cm | Cl/Cd
-20 | -0.543 | 0.16107 | 0.01 | -3.37
-19.5 | -0.551 | 0.15592 | 0.01 | -3.535
-19 | -0.559 | 0.14899 | 0.01 | -3.753
-18.5 | -0.567 | 0.14312 | 0.009 | -3.958
-18 | -0.573 | 0.13812 | 0.009 | -4.151
-17.5 | -0.579 | 0.13264 | 0.009 | -4.368
-17 | -0.585 | 0.12731 | 0.009 | -4.593
-16.5 | -0.589 | 0.12094 | 0.008 | -4.871
-16 | -0.592 | 0.12487 | 0.008 | -4.741
-15.5 | -0.595 | 0.1177 | 0.008 | -5.051
-15 | -0.596 | 0.1124 | 0.007 | -5.302
-14.5 | -0.596 | 0.10715 | 0.007 | -5.562
-14 | -0.594 | 0.10126 | 0.007 | -5.871
-13.5 | -0.591 | 0.09893 | 0.007 | -5.979
-13 | -0.587 | 0.09313 | 0.006 | -6.3
-12.5 | -0.58 | 0.08633 | 0.006 | -6.719
-12 | -0.572 | 0.08231 | 0.006 | -6.944
-11.5 | -0.561 | 0.07777 | 0.005 | -7.213
-11 | -0.548 | 0.07522 | 0.005 | -7.288
-10.5 | -0.533 | 0.07154 | 0.005 | -7.456
-10 | -0.516 | 0.06599 | 0.005 | -7.825
-9.5 | -0.497 | 0.06275 | 0.004 | -7.92
-9 | -0.475 | 0.06035 | 0.004 | -7.873
-8.5 | -0.451 | 0.0568 | 0.004 | -7.944
-8 | -0.425 | 0.05371 | 0.003 | -7.912
-7.5 | -0.396 | 0.05061 | 0.003 | -7.832
-7 | -0.366 | 0.04823 | 0.003 | -7.583
-6.5 | -0.333 | 0.0469 | 0.002 | -7.097
-6 | -0.298 | 0.04466 | 0.002 | -6.675
-5.5 | -0.261 | 0.04259 | 0.002 | -6.14
-5 | -0.223 | 0.04037 | 0.001 | -5.528
-4.5 | -0.184 | 0.03837 | 0.001 | -4.785
-4 | -0.142 | 0.03663 | 0.001 | -3.885
-3.5 | -0.1 | 0.03376 | 0 | -2.971
-3 | -0.057 | 0.0299 | 0 | -1.901
-2.5 | -0.013 | 0.01067 | -0.001 | -1.225
-2 | 0.043 | 0.01076 | -0.002 | 4.015
-1.5 | 0.1 | 0.0107 | -0.003 | 9.376
-1 | 0.158 | 0.01075 | -0.004 | 14.703
-0.5 | 0.216 | 0.01128 | -0.005 | 19.188
0 | 0.277 | 0.01073 | -0.006 | 25.815
0.5 | 0.337 | 0.01077 | -0.007 | 31.249
1 | 0.396 | 0.01079 | -0.008 | 36.74
1.5 | 0.456 | 0.0108 | -0.009 | 42.216
2 | 0.515 | 0.01083 | -0.01 | 47.555
2.5 | 0.574 | 0.01084 | -0.011 | 52.936
3 | 0.633 | 0.01172 | -0.012 | 54.024
3.5 | 0.692 | 0.01102 | -0.013 | 62.819
4 | 0.751 | 0.00944 | -0.014 | 79.539
4.5 | 0.81 | 0.01044 | -0.015 | 77.62
5 | 0.869 | 0.01073 | -0.016 | 81.015
5.5 | 0.928 | 0.00989 | -0.017 | 93.862
6 | 0.987 | 0.01023 | -0.018 | 96.502
6.5 | 1.046 | 0.01182 | -0.019 | 88.458
7 | 1.092 | 0.01233 | -0.02 | 88.557
7.5 | 1.14 | 0.01287 | -0.021 | 88.608
8 | 1.195 | 0.01332 | -0.022 | 89.736
8.5 | 1.248 | 0.01405 | -0.023 | 88.82
9 | 1.301 | 0.01466 | -0.024 | 88.719
9.5 | 1.352 | 0.01521 | -0.025 | 88.914
10 | 1.374 | 0.02352 | -0.026 | 58.41
10.5 | 1.421 | 0.02477 | -0.027 | 57.385
11 | 1.468 | 0.02616 | -0.028 | 56.131
11.5 | 1.51 | 0.02757 | -0.029 | 54.78
12 | 1.546 | 0.02912 | -0.03 | 53.079
12.5 | 1.579 | 0.03061 | -0.031 | 51.586
13 | 1.607 | 0.03245 | -0.032 | 49.525
13.5 | 1.63 | 0.03441 | -0.033 | 47.379
14 | 1.649 | 0.03647 | -0.034 | 45.214
14.5 | 1.661 | 0.0389 | -0.035 | 42.707
15 | 1.669 | 0.04129 | -0.036 | 40.418
15.5 | 1.671 | 0.04395 | -0.037 | 38.031
16 | 1.667 | 0.04703 | -0.038 | 35.451
16.5 | 1.659 | 0.05013 | -0.039 | 33.091
17 | 1.645 | 0.05342 | -0.04 | 30.795
17.5 | 1.628 | 0.05557 | -0.041 | 29.305
18 | 1.606 | 0.0591 | -0.042 | 27.174
18.5 | 1.578 | 0.06244 | -0.043 | 25.279
19 | 1.548 | 0.06645 | -0.044 | 23.294
19.5 | 1.512 | 0.07158 | -0.045 | 21.129
20 | 1.473 | 0.07693 | -0.045 | 19.151

## 58. Re 3M Mach 0.00 (2)
BIGFOIL.COM POLAR EXPORT
m24
NACA M24 |  |  |  | Cl Max: | 1.4971 | at alpha= | 15.5 | deg
XFOIL ncrit=9 |  |  |  | L/D Max: | 159.668 | at alpha= | 7.5 | deg
Re: | 3000000 |  |  | Cd Min: | 0.20864 | at alpha= | -17 | deg
Mach: | 0 |  |  | Cl=0 at alpha= | -2.6824 | deg
|  |  |  | @ Cl=0.1, Cd= | 0.0091435
|  |  |  | @ Cl=0.4, Cd= | 0.00768
|  |  |  | @ Cl=0.6, Cd= | 0.0073434
alpha (deg) | Cl | Cd | Cm | Cl/Cd
-17 | -0.5849 | 0.20864 | 0.0597 | -2.8034
-16.5 | -0.5647 | 0.20424 | 0.0563 | -2.7649
-16 | -0.5461 | 0.19877 | 0.0529 | -2.7474
-15.5 | -0.5311 | 0.1916 | 0.0492 | -2.7719
-15 | -0.5173 | 0.18393 | 0.0455 | -2.8125
-14.5 | -0.5092 | 0.17422 | 0.0414 | -2.9227
-14 | -0.4909 | 0.16927 | 0.0386 | -2.9001
-13.5 | -0.4744 | 0.16349 | 0.0356 | -2.9017
-13 | -0.4612 | 0.1566 | 0.0325 | -2.9451
-12.5 | -0.4607 | 0.14554 | 0.0283 | -3.1655
-12 | -0.4436 | 0.14049 | 0.0258 | -3.1575
-11.5 | -0.4263 | 0.13547 | 0.0233 | -3.1468
-11 | -0.4127 | 0.12935 | 0.0205 | -3.1906
-10.5 | -0.4034 | 0.12206 | 0.0174 | -3.3049
-10 | -0.4052 | 0.11195 | 0.0129 | -3.6195
-9.5 | -0.3875 | 0.10733 | 0.0105 | -3.6104
-9 | -0.3704 | 0.1026 | 0.0079 | -3.6101
-8.5 | -0.3599 | 0.09634 | 0.0042 | -3.7357
-7 | -0.3338 | 0.07298 | -0.0125 | -4.5739
-6.5 | -0.3011 | 0.0684 | -0.0154 | -4.402
-5.5 | -0.2333 | 0.05394 | -0.0219 | -4.3252
-4 | -0.1492 | 0.0125 | -0.0149 | -11.936
-3.5 | -0.0929 | 0.01172 | -0.0149 | -7.9266
-3 | -0.0357 | 0.01115 | -0.0151 | -3.2018
-2.5 | 0.0205 | 0.00999 | -0.0151 | 2.0521
-2 | 0.0775 | 0.0093 | -0.0153 | 8.3333
-1.5 | 0.135 | 0.0089 | -0.0156 | 15.1685
-1 | 0.1925 | 0.00855 | -0.0159 | 22.5146
-0.5 | 0.2497 | 0.0082 | -0.0161 | 30.4512
0 | 0.3068 | 0.00794 | -0.0164 | 38.6398
0.5 | 0.364 | 0.00773 | -0.0167 | 47.0893
1 | 0.4216 | 0.00765 | -0.0172 | 55.1111
1.5 | 0.4786 | 0.00746 | -0.0175 | 64.1555
2 | 0.5358 | 0.0074 | -0.018 | 72.4054
2.5 | 0.5935 | 0.00734 | -0.0186 | 80.8583
3 | 0.6511 | 0.00737 | -0.0192 | 88.3446
3.5 | 0.7088 | 0.00735 | -0.0199 | 96.4354
4 | 0.7655 | 0.00732 | -0.0205 | 104.5765
4.5 | 0.8223 | 0.00726 | -0.0211 | 113.2645
5 | 0.8562 | 0.00577 | -0.017 | 148.3882
5.5 | 0.9105 | 0.00595 | -0.017 | 153.0252
6 | 0.9649 | 0.00623 | -0.017 | 154.8796
6.5 | 1.0216 | 0.00648 | -0.0178 | 157.6543
7 | 1.0934 | 0.00692 | -0.0222 | 158.0058
7.5 | 1.1544 | 0.00723 | -0.0242 | 159.668
8 | 1.2128 | 0.0077 | -0.0259 | 157.5065
8.5 | 1.2695 | 0.00826 | -0.0274 | 153.6925
9 | 1.3109 | 0.01042 | -0.0273 | 125.8061
9.5 | 1.3323 | 0.01478 | -0.0265 | 90.1421
10 | 1.3817 | 0.01601 | -0.0281 | 86.3023
10.5 | 1.422 | 0.01773 | -0.0294 | 80.203
11 | 1.4558 | 0.02002 | -0.0304 | 72.7173
11.5 | 1.4511 | 0.02237 | -0.0238 | 64.8681
12 | 1.4572 | 0.02513 | -0.02 | 57.9865
12.5 | 1.467 | 0.02843 | -0.0179 | 51.6004
13 | 1.4726 | 0.03256 | -0.0165 | 45.2273
13.5 | 1.4793 | 0.03676 | -0.0155 | 40.2421
14 | 1.4868 | 0.041 | -0.0148 | 36.2634
14.5 | 1.492 | 0.04571 | -0.0144 | 32.6406
15 | 1.4962 | 0.05068 | -0.0141 | 29.5225
15.5 | 1.4971 | 0.05611 | -0.014 | 26.6815
16 | 1.4938 | 0.06217 | -0.0141 | 24.0277
16.5 | 1.4838 | 0.06915 | -0.0143 | 21.4577
17 | 1.4812 | 0.07536 | -0.0148 | 19.655
17.5 | 1.4796 | 0.08155 | -0.0155 | 18.1435
18 | 1.4769 | 0.08796 | -0.0164 | 16.7906
18.5 | 1.4735 | 0.09452 | -0.0175 | 15.5893
19 | 1.4704 | 0.10115 | -0.0188 | 14.5368
19.5 | 1.4666 | 0.10787 | -0.0202 | 13.596
20 | 1.4632 | 0.11468 | -0.022 | 12.759

## 59. Re 3M Mach 0.10 (1)
BIGFOIL.COM POLAR EXPORT
m24
NACA M24 |  |  |  | Cl Max: | 1.664 | at alpha= | 15 | deg
JavaFoil+Calcfoil stall+Eppler ext transition |  |  |  | L/D Max: | 97.053 | at alpha= | 6 | deg
Re: | 3000000 |  |  | Cd Min: | 0.00949 | at alpha= | 4 | deg
Mach: | 0.1 |  |  | Cl=0 at alpha= | -2.3839 | deg
|  |  |  | @ Cl=0.1, Cd= | 0.0107
|  |  |  | @ Cl=0.4, Cd= | 0.010791
|  |  |  | @ Cl=0.6, Cd= | 0.011234
alpha (deg) | Cl | Cd | Cm | Cl/Cd
-19 | -0.512 | 0.14828 | 0.01 | -3.45
-18.5 | -0.521 | 0.14307 | 0.01 | -3.643
-18 | -0.53 | 0.13648 | 0.009 | -3.887
-17.5 | -0.539 | 0.132 | 0.009 | -4.081
-17 | -0.546 | 0.1271 | 0.009 | -4.299
-16.5 | -0.554 | 0.12083 | 0.009 | -4.584
-16 | -0.56 | 0.11581 | 0.008 | -4.834
-15.5 | -0.564 | 0.11091 | 0.008 | -5.089
-15 | -0.568 | 0.10667 | 0.008 | -5.323
-14.5 | -0.57 | 0.10848 | 0.007 | -5.254
-14 | -0.571 | 0.1025 | 0.007 | -5.57
-13.5 | -0.57 | 0.10088 | 0.007 | -5.652
-13 | -0.568 | 0.09543 | 0.006 | -5.949
-12.5 | -0.563 | 0.08778 | 0.006 | -6.419
-12 | -0.557 | 0.08313 | 0.006 | -6.701
-11.5 | -0.548 | 0.07893 | 0.006 | -6.949
-11 | -0.538 | 0.07605 | 0.005 | -7.07
-10.5 | -0.524 | 0.07169 | 0.005 | -7.316
-10 | -0.509 | 0.06661 | 0.005 | -7.641
-9.5 | -0.491 | 0.06312 | 0.004 | -7.781
-9 | -0.471 | 0.0606 | 0.004 | -7.765
-8.5 | -0.448 | 0.05702 | 0.004 | -7.855
-8 | -0.422 | 0.05418 | 0.003 | -7.797
-7.5 | -0.395 | 0.05095 | 0.003 | -7.747
-7 | -0.365 | 0.0484 | 0.003 | -7.534
-6.5 | -0.332 | 0.04715 | 0.002 | -7.048
-6 | -0.298 | 0.04484 | 0.002 | -6.645
-5.5 | -0.262 | 0.04279 | 0.002 | -6.113
-5 | -0.223 | 0.04046 | 0.001 | -5.523
-4.5 | -0.184 | 0.03883 | 0.001 | -4.728
-4 | -0.142 | 0.03727 | 0.001 | -3.815
-3.5 | -0.1 | 0.03439 | 0 | -2.917
-3 | -0.057 | 0.0314 | 0 | -1.803
-2.5 | -0.013 | 0.01074 | -0.001 | -1.222
-2 | 0.043 | 0.0107 | -0.002 | 4.055
-1.5 | 0.101 | 0.0107 | -0.003 | 9.417
-1 | 0.159 | 0.01071 | -0.004 | 14.832
-0.5 | 0.217 | 0.01138 | -0.005 | 19.105
0 | 0.278 | 0.01076 | -0.006 | 25.869
0.5 | 0.338 | 0.0108 | -0.007 | 31.321
1 | 0.398 | 0.01079 | -0.008 | 36.894
1.5 | 0.458 | 0.01083 | -0.009 | 42.326
2 | 0.518 | 0.01091 | -0.01 | 47.453
2.5 | 0.577 | 0.01086 | -0.011 | 53.127
3 | 0.636 | 0.01182 | -0.012 | 53.844
3.5 | 0.695 | 0.01104 | -0.013 | 63.008
4 | 0.755 | 0.00949 | -0.014 | 79.52
4.5 | 0.814 | 0.0105 | -0.015 | 77.552
5 | 0.873 | 0.00975 | -0.016 | 89.589
5.5 | 0.933 | 0.00995 | -0.017 | 93.772
6 | 0.992 | 0.01022 | -0.018 | 97.053
6.5 | 1.051 | 0.01188 | -0.019 | 88.423
7 | 1.093 | 0.01248 | -0.02 | 87.544
7.5 | 1.145 | 0.01295 | -0.021 | 88.411
8 | 1.2 | 0.01341 | -0.022 | 89.483
8.5 | 1.253 | 0.01416 | -0.023 | 88.491
9 | 1.306 | 0.01479 | -0.024 | 88.327
9.5 | 1.358 | 0.01535 | -0.025 | 88.467
10 | 1.379 | 0.02379 | -0.026 | 57.948
10.5 | 1.426 | 0.02507 | -0.027 | 56.891
11 | 1.473 | 0.02649 | -0.028 | 55.607
11.5 | 1.515 | 0.02793 | -0.029 | 54.224
12 | 1.551 | 0.02941 | -0.03 | 52.72
12.5 | 1.583 | 0.03107 | -0.031 | 50.96
13 | 1.609 | 0.0329 | -0.032 | 48.919
13.5 | 1.632 | 0.03479 | -0.033 | 46.904
14 | 1.648 | 0.03705 | -0.034 | 44.489
14.5 | 1.659 | 0.03958 | -0.035 | 41.914
15 | 1.664 | 0.04206 | -0.036 | 39.574
15.5 | 1.664 | 0.04481 | -0.037 | 37.129
16 | 1.657 | 0.04804 | -0.038 | 34.482
16.5 | 1.645 | 0.05115 | -0.039 | 32.151
17 | 1.628 | 0.05421 | -0.04 | 30.023
17.5 | 1.605 | 0.05689 | -0.041 | 28.222
18 | 1.578 | 0.06051 | -0.042 | 26.084
18.5 | 1.546 | 0.06423 | -0.043 | 24.065
19 | 1.509 | 0.06813 | -0.044 | 22.15
19.5 | 1.466 | 0.07469 | -0.045 | 19.633
20 | 1.424 | 0.07788 | -0.046 | 18.286

## 60. Re 3M Mach 0.10 (2)
BIGFOIL.COM POLAR EXPORT
m24
NACA M24 |  |  |  | Cl Max: | 1.4862 | at alpha= | 15.5 | deg
XFOIL ncrit=9 |  |  |  | L/D Max: | 159.479 | at alpha= | 7.5 | deg
Re: | 3000000 |  |  | Cd Min: | 0.25054 | at alpha= | -20 | deg
Mach: | 0.1 |  |  | Cl=0 at alpha= | -2.6928 | deg
|  |  |  | @ Cl=0.1, Cd= | 0.0092273
|  |  |  | @ Cl=0.4, Cd= | 0.0076987
|  |  |  | @ Cl=0.6, Cd= | 0.0073611
alpha (deg) | Cl | Cd | Cm | Cl/Cd
-20 | -0.6893 | 0.25054 | 0.0853 | -2.7513
-19.5 | -0.6701 | 0.24529 | 0.0812 | -2.7319
-19 | -0.6511 | 0.23954 | 0.077 | -2.7181
-18 | -0.6161 | 0.22444 | 0.0684 | -2.7451
-17.5 | -0.5993 | 0.21808 | 0.0644 | -2.7481
-17 | -0.5856 | 0.20902 | 0.0599 | -2.8016
-16.5 | -0.5653 | 0.20449 | 0.0565 | -2.7644
-16 | -0.5462 | 0.1992 | 0.0531 | -2.742
-15.5 | -0.5307 | 0.19213 | 0.0494 | -2.7622
-15 | -0.5164 | 0.18457 | 0.0457 | -2.7979
-14.5 | -0.5085 | 0.17458 | 0.0415 | -2.9127
-14 | -0.4901 | 0.16959 | 0.0387 | -2.8899
-13.5 | -0.4732 | 0.1639 | 0.0357 | -2.8871
-13 | -0.4594 | 0.15713 | 0.0326 | -2.9237
-12.5 | -0.4489 | 0.14942 | 0.0293 | -3.0043
-12 | -0.4419 | 0.1408 | 0.0258 | -3.1385
-11.5 | -0.4243 | 0.13581 | 0.0233 | -3.1242
-11 | -0.4101 | 0.12979 | 0.0205 | -3.1597
-10.5 | -0.4002 | 0.12261 | 0.0174 | -3.264
-10 | -0.4024 | 0.1123 | 0.0129 | -3.5833
-9.5 | -0.3847 | 0.10766 | 0.0105 | -3.5733
-9 | -0.3673 | 0.10295 | 0.0079 | -3.5678
-8.5 | -0.3559 | 0.09684 | 0.0044 | -3.6751
-8 | -0.3561 | 0.08881 | -0.0016 | -4.0097
-7.5 | -0.362 | 0.07752 | -0.0095 | -4.6698
-7 | -0.3321 | 0.07338 | -0.0123 | -4.5258
-6.5 | -0.2996 | 0.06883 | -0.0153 | -4.3528
-6 | -0.2639 | 0.06138 | -0.0198 | -4.2994
-5.5 | -0.2319 | 0.05482 | -0.0219 | -4.2302
-4 | -0.1486 | 0.01328 | -0.0156 | -11.1898
-3.5 | -0.093 | 0.01199 | -0.0154 | -7.7565
-3 | -0.0357 | 0.01127 | -0.0154 | -3.1677
-2.5 | 0.0224 | 0.01093 | -0.0157 | 2.0494
-2 | 0.0784 | 0.00938 | -0.0156 | 8.3582
-1.5 | 0.1364 | 0.00897 | -0.0159 | 15.2062
-1 | 0.1943 | 0.00861 | -0.0162 | 22.5668
-0.5 | 0.252 | 0.00825 | -0.0164 | 30.5455
0 | 0.3094 | 0.00797 | -0.0167 | 38.8206
0.5 | 0.367 | 0.00775 | -0.017 | 47.3548
1 | 0.4249 | 0.00766 | -0.0174 | 55.47
1.5 | 0.4824 | 0.00749 | -0.0178 | 64.4059
2 | 0.5399 | 0.00741 | -0.0182 | 72.861
2.5 | 0.5979 | 0.00736 | -0.0188 | 81.2364
3 | 0.6559 | 0.00739 | -0.0195 | 88.7551
3.5 | 0.7139 | 0.00737 | -0.0201 | 96.8657
4 | 0.771 | 0.00736 | -0.0207 | 104.7554
4.5 | 0.8282 | 0.00729 | -0.0213 | 113.6077
5 | 0.8623 | 0.00581 | -0.0172 | 148.4165
5.5 | 0.9171 | 0.00598 | -0.0171 | 153.3612
6 | 0.9718 | 0.00628 | -0.0172 | 154.7452
6.5 | 1.0287 | 0.00653 | -0.0178 | 157.5345
7 | 1.101 | 0.00698 | -0.0222 | 157.7364
7.5 | 1.1626 | 0.00729 | -0.0242 | 159.4787
8 | 1.2214 | 0.00776 | -0.0259 | 157.3969
8.5 | 1.2783 | 0.00839 | -0.0274 | 152.36
9 | 1.3174 | 0.01076 | -0.027 | 122.4349
9.5 | 1.3391 | 0.01509 | -0.0264 | 88.7409
10 | 1.3878 | 0.01649 | -0.0282 | 84.1601
10.5 | 1.4252 | 0.01848 | -0.0293 | 77.1212
11 | 1.4476 | 0.02094 | -0.0282 | 69.1309
11.5 | 1.4461 | 0.02345 | -0.0223 | 61.6674
12 | 1.453 | 0.02642 | -0.019 | 54.9962
12.5 | 1.4622 | 0.02996 | -0.0171 | 48.8051
13 | 1.4658 | 0.03436 | -0.0157 | 42.6601
13.5 | 1.4713 | 0.03872 | -0.0147 | 37.9985
14 | 1.4777 | 0.04323 | -0.0141 | 34.1823
14.5 | 1.4826 | 0.04808 | -0.0137 | 30.8361
15 | 1.4852 | 0.05331 | -0.0134 | 27.8597
15.5 | 1.4862 | 0.05883 | -0.0134 | 25.2626
16 | 1.4814 | 0.06513 | -0.0135 | 22.7453
16.5 | 1.4687 | 0.07257 | -0.0138 | 20.2384
17 | 1.4678 | 0.07863 | -0.0144 | 18.6672
17.5 | 1.4663 | 0.08491 | -0.0151 | 17.2689
18 | 1.4632 | 0.09142 | -0.0161 | 16.0053
18.5 | 1.4597 | 0.09812 | -0.0172 | 14.8767
19 | 1.4557 | 0.10493 | -0.0186 | 13.8731
19.5 | 1.4514 | 0.11186 | -0.0203 | 12.9751
20 | 1.4481 | 0.11877 | -0.0221 | 12.1925

## 61. Re 3M Mach 0.25 (1)
BIGFOIL.COM POLAR EXPORT
m24
NACA M24 |  |  |  | Cl Max: | 1.637 | at alpha= | 14 | deg
JavaFoil+Calcfoil stall+Eppler ext transition |  |  |  | L/D Max: | 91.332 | at alpha= | 5 | deg
Re: | 3000000 |  |  | Cd Min: | 0.00958 | at alpha= | 4 | deg
Mach: | 0.25 |  |  | Cl=0 at alpha= | -2.4 | deg
|  |  |  | @ Cl=0.1, Cd= | 0.010773
|  |  |  | @ Cl=0.4, Cd= | 0.010821
|  |  |  | @ Cl=0.6, Cd= | 0.011031
alpha (deg) | Cl | Cd | Cm | Cl/Cd
-15.5 | -0.267 | 0.10565 | 0.009 | -2.531
-15 | -0.3 | 0.10242 | 0.009 | -2.934
-14.5 | -0.33 | 0.09767 | 0.009 | -3.378
-14 | -0.356 | 0.09323 | 0.008 | -3.82
-13.5 | -0.379 | 0.0906 | 0.008 | -4.183
-13 | -0.399 | 0.08578 | 0.008 | -4.656
-12.5 | -0.416 | 0.08151 | 0.007 | -5.106
-12 | -0.43 | 0.07854 | 0.007 | -5.47
-11.5 | -0.439 | 0.07524 | 0.006 | -5.836
-11 | -0.444 | 0.08276 | 0.006 | -5.364
-10.5 | -0.446 | 0.07529 | 0.005 | -5.929
-10 | -0.445 | 0.07042 | 0.005 | -6.318
-9.5 | -0.439 | 0.06761 | 0.005 | -6.499
-9 | -0.43 | 0.06377 | 0.004 | -6.742
-8.5 | -0.417 | 0.05867 | 0.004 | -7.1
-8 | -0.399 | 0.05557 | 0.004 | -7.183
-7.5 | -0.378 | 0.0521 | 0.003 | -7.259
-7 | -0.354 | 0.05037 | 0.003 | -7.019
-6.5 | -0.326 | 0.04814 | 0.002 | -6.763
-6 | -0.295 | 0.04553 | 0.002 | -6.468
-5.5 | -0.261 | 0.04351 | 0.002 | -5.988
-5 | -0.224 | 0.04105 | 0.001 | -5.453
-4.5 | -0.185 | 0.03927 | 0.001 | -4.708
-4 | -0.144 | 0.03765 | 0.001 | -3.82
-3.5 | -0.101 | 0.03624 | 0 | -2.786
-3 | -0.057 | 0.03419 | 0 | -1.663
-2.5 | -0.011 | 0.03079 | -0.001 | -0.359
-2 | 0.044 | 0.01065 | -0.002 | 4.162
-1.5 | 0.103 | 0.01078 | -0.003 | 9.567
-1 | 0.163 | 0.01076 | -0.004 | 15.133
-0.5 | 0.223 | 0.01079 | -0.005 | 20.671
0 | 0.286 | 0.01071 | -0.006 | 26.691
0.5 | 0.347 | 0.01077 | -0.007 | 32.231
1 | 0.409 | 0.01083 | -0.008 | 37.785
1.5 | 0.471 | 0.01088 | -0.009 | 43.259
2 | 0.532 | 0.01134 | -0.01 | 46.9
2.5 | 0.593 | 0.01092 | -0.011 | 54.28
3 | 0.653 | 0.01187 | -0.012 | 55.074
3.5 | 0.714 | 0.01109 | -0.013 | 64.421
4 | 0.775 | 0.00958 | -0.014 | 80.958
4.5 | 0.836 | 0.01065 | -0.016 | 78.488
5 | 0.897 | 0.00982 | -0.017 | 91.332
5.5 | 0.958 | 0.01134 | -0.018 | 84.411
6 | 1.008 | 0.01176 | -0.019 | 85.741
6.5 | 1.057 | 0.01247 | -0.02 | 84.819
7 | 1.113 | 0.01302 | -0.021 | 85.515
7.5 | 1.169 | 0.01356 | -0.022 | 86.239
8 | 1.225 | 0.01409 | -0.023 | 86.96
8.5 | 1.279 | 0.01495 | -0.024 | 85.561
9 | 1.334 | 0.01557 | -0.025 | 85.636
9.5 | 1.385 | 0.01637 | -0.026 | 84.569
10 | 1.407 | 0.02545 | -0.026 | 55.296
10.5 | 1.454 | 0.02704 | -0.027 | 53.776
11 | 1.501 | 0.02853 | -0.028 | 52.622
11.5 | 1.541 | 0.03013 | -0.029 | 51.155
12 | 1.574 | 0.03171 | -0.031 | 49.632
12.5 | 1.601 | 0.03388 | -0.032 | 47.242
13 | 1.621 | 0.03558 | -0.033 | 45.564
13.5 | 1.633 | 0.03828 | -0.034 | 42.665
14 | 1.637 | 0.04112 | -0.035 | 39.821
14.5 | 1.633 | 0.04389 | -0.036 | 37.204
15 | 1.62 | 0.04721 | -0.037 | 34.309
15.5 | 1.597 | 0.05027 | -0.038 | 31.761
16 | 1.563 | 0.05465 | -0.039 | 28.608
16.5 | 1.522 | 0.05847 | -0.04 | 26.03
17 | 1.469 | 0.06265 | -0.041 | 23.449
17.5 | 1.407 | 0.06677 | -0.042 | 21.074
18 | 1.336 | 0.07284 | -0.042 | 18.338
18.5 | 1.259 | 0.07607 | -0.043 | 16.549
19 | 1.173 | 0.08279 | -0.044 | 14.166

## 62. Re 3M Mach 0.25 (2)
BIGFOIL.COM POLAR EXPORT
m24
NACA M24 |  |  |  | Cl Max: | 1.4267 | at alpha= | 14 | deg
XFOIL ncrit=9 |  |  |  | L/D Max: | 158.115 | at alpha= | 7.5 | deg
Re: | 3000000 |  |  | Cd Min: | 0.12368 | at alpha= | 19 | deg
Mach: | 0.25 |  |  | Cl=0 at alpha= | -2.716 | deg
|  |  |  | @ Cl=0.1, Cd= | 0.0099466
|  |  |  | @ Cl=0.4, Cd= | 0.0078837
|  |  |  | @ Cl=0.6, Cd= | 0.0075062
alpha (deg) | Cl | Cd | Cm | Cl/Cd
-5.5 | -0.2232 | 0.05734 | -0.0224 | -3.8926
-5 | -0.1902 | 0.04712 | -0.0252 | -4.0365
-4.5 | -0.1452 | 0.04356 | -0.0259 | -3.3333
-4 | -0.0975 | 0.03993 | -0.0265 | -2.4418
-3.5 | -0.0457 | 0.03497 | -0.0264 | -1.3068
-3 | -0.033 | 0.01305 | -0.0181 | -2.5287
-2.5 | 0.0251 | 0.01153 | -0.0177 | 2.1769
-2 | 0.0841 | 0.01014 | -0.0175 | 8.2939
-1.5 | 0.1441 | 0.00941 | -0.0177 | 15.3135
-1 | 0.2045 | 0.00895 | -0.0179 | 22.8492
-0.5 | 0.2645 | 0.00855 | -0.0181 | 30.9357
0 | 0.3242 | 0.00817 | -0.0182 | 39.6818
0.5 | 0.3837 | 0.00793 | -0.0185 | 48.3859
1 | 0.4436 | 0.00776 | -0.0188 | 57.1649
1.5 | 0.5038 | 0.00774 | -0.0193 | 65.0904
2 | 0.5626 | 0.0075 | -0.0195 | 75.0133
2.5 | 0.6225 | 0.00751 | -0.02 | 82.8895
3 | 0.6827 | 0.00749 | -0.0206 | 91.1482
3.5 | 0.7427 | 0.00754 | -0.0213 | 98.5013
4 | 0.8022 | 0.00748 | -0.0218 | 107.246
4.5 | 0.8614 | 0.0075 | -0.0224 | 114.8533
5 | 0.8965 | 0.00598 | -0.018 | 149.9164
5.5 | 0.9533 | 0.0062 | -0.0179 | 153.7581
6 | 1.0109 | 0.00647 | -0.0179 | 156.2442
6.5 | 1.0684 | 0.0068 | -0.0182 | 157.1176
7 | 1.1435 | 0.00726 | -0.0224 | 157.5069
7.5 | 1.208 | 0.00764 | -0.0245 | 158.1152
8 | 1.27 | 0.00811 | -0.0261 | 156.5968
8.5 | 1.3273 | 0.00905 | -0.0272 | 146.663
9 | 1.3427 | 0.0136 | -0.0248 | 98.7279
9.5 | 1.3656 | 0.01797 | -0.0265 | 75.9933
10 | 1.4039 | 0.02057 | -0.0281 | 68.2499
10.5 | 1.4209 | 0.02357 | -0.0261 | 60.2843
11 | 1.4135 | 0.02701 | -0.0203 | 52.3325
11.5 | 1.4181 | 0.03051 | -0.0169 | 46.4798
12 | 1.4233 | 0.03455 | -0.0147 | 41.1954
12.5 | 1.4264 | 0.03913 | -0.0131 | 36.4528
13 | 1.4251 | 0.0445 | -0.0119 | 32.0247
13.5 | 1.4239 | 0.05015 | -0.0112 | 28.3928
14 | 1.4267 | 0.05551 | -0.0107 | 25.7017
14.5 | 1.4267 | 0.06135 | -0.0105 | 23.2551
15 | 1.4252 | 0.06745 | -0.0104 | 21.1297
15.5 | 1.4235 | 0.07371 | -0.0106 | 19.3122
16 | 1.4174 | 0.08057 | -0.011 | 17.5922
16.5 | 1.4024 | 0.08871 | -0.0119 | 15.8088
17 | 1.4006 | 0.09534 | -0.0127 | 14.6906
17.5 | 1.3979 | 0.10221 | -0.0139 | 13.6767
18 | 1.3941 | 0.10925 | -0.0153 | 12.7606
18.5 | 1.3905 | 0.11645 | -0.0169 | 11.9407
19 | 1.3873 | 0.12368 | -0.0189 | 11.2168

## 63. Re 3M Mach 0.50 (1)
BIGFOIL.COM POLAR EXPORT
m24
NACA M24 |  |  |  | Cl Max: | 1.604 | at alpha= | 11.5 | deg
JavaFoil+Calcfoil stall+Eppler ext transition |  |  |  | L/D Max: | 76.545 | at alpha= | 5 | deg
Re: | 3000000 |  |  | Cd Min: | 0.01083 | at alpha= | -0.5 | deg
Mach: | 0.5 |  |  | Cl=0 at alpha= | -2.3878 | deg
|  |  |  | @ Cl=0.1, Cd= | 0.033082
|  |  |  | @ Cl=0.4, Cd= | 0.012133
|  |  |  | @ Cl=0.6, Cd= | 0.012934
alpha (deg) | Cl | Cd | Cm | Cl/Cd
-20 | -0.903 | 0.16404 | 0.012 | -5.507
-19.5 | -0.879 | 0.16585 | 0.012 | -5.302
-19 | -0.855 | 0.15916 | 0.012 | -5.373
-18.5 | -0.831 | 0.15543 | 0.012 | -5.346
-18 | -0.808 | 0.15609 | 0.012 | -5.178
-17.5 | -0.784 | 0.14716 | 0.012 | -5.326
-17 | -0.759 | 0.13778 | 0.011 | -5.509
-16.5 | -0.734 | 0.1312 | 0.011 | -5.592
-16 | -0.708 | 0.12656 | 0.01 | -5.592
-15.5 | -0.682 | 0.1233 | 0.01 | -5.535
-15 | -0.657 | 0.12429 | 0.01 | -5.287
-14.5 | -0.632 | 0.11304 | 0.009 | -5.591
-14 | -0.607 | 0.11182 | 0.009 | -5.427
-13.5 | -0.582 | 0.10544 | 0.009 | -5.516
-13 | -0.556 | 0.108 | 0.008 | -5.15
-12.5 | -0.531 | 0.10706 | 0.008 | -4.959
-12 | -0.505 | 0.10037 | 0.007 | -5.036
-11.5 | -0.48 | 0.0968 | 0.007 | -4.957
-11 | -0.454 | 0.08789 | 0.007 | -5.169
-10.5 | -0.429 | 0.09264 | 0.006 | -4.625
-10 | -0.403 | 0.08631 | 0.006 | -4.67
-9.5 | -0.376 | 0.08462 | 0.005 | -4.443
-9 | -0.35 | 0.0807 | 0.005 | -4.339
-8.5 | -0.324 | 0.07828 | 0.004 | -4.141
-8 | -0.298 | 0.0761 | 0.004 | -3.918
-7.5 | -0.273 | 0.05609 | 0.004 | -4.866
-7 | -0.247 | 0.05101 | 0.004 | -4.843
-6.5 | -0.221 | 0.04761 | 0.003 | -4.639
-6 | -0.194 | 0.04464 | 0.003 | -4.355
-5.5 | -0.168 | 0.04215 | 0.002 | -3.988
-5 | -0.142 | 0.03981 | 0.002 | -3.558
-4.5 | -0.115 | 0.03671 | 0.001 | -3.131
-4 | -0.088 | 0.03563 | 0.001 | -2.474
-3.5 | -0.091 | 0.04043 | 0 | -2.243
-3 | -0.056 | 0.03739 | 0 | -1.503
-2.5 | -0.011 | 0.03556 | -0.001 | -0.317
-2 | 0.038 | 0.03413 | -0.001 | 1.124
-1.5 | 0.091 | 0.03339 | -0.002 | 2.717
-1 | 0.146 | 0.03151 | -0.003 | 4.626
-0.5 | 0.246 | 0.01083 | -0.006 | 22.738
0 | 0.317 | 0.01175 | -0.007 | 26.99
0.5 | 0.382 | 0.01194 | -0.008 | 32.028
1 | 0.45 | 0.01267 | -0.009 | 35.528
1.5 | 0.518 | 0.01271 | -0.01 | 40.782
2 | 0.584 | 0.01289 | -0.011 | 45.312
2.5 | 0.649 | 0.01307 | -0.012 | 49.635
3 | 0.714 | 0.01274 | -0.014 | 56.058
3.5 | 0.779 | 0.01298 | -0.015 | 60.005
4 | 0.843 | 0.01368 | -0.016 | 61.609
4.5 | 0.907 | 0.01209 | -0.017 | 74.986
5 | 0.97 | 0.01268 | -0.018 | 76.545
5.5 | 1.031 | 0.01357 | -0.019 | 75.969
6 | 1.092 | 0.01434 | -0.02 | 76.126
6.5 | 1.152 | 0.01521 | -0.021 | 75.763
7 | 1.213 | 0.01597 | -0.023 | 75.999
7.5 | 1.274 | 0.01684 | -0.024 | 75.667
8 | 1.331 | 0.01815 | -0.025 | 73.359
8.5 | 1.39 | 0.01908 | -0.026 | 72.892
9 | 1.45 | 0.01991 | -0.027 | 72.833
9.5 | 1.471 | 0.03275 | -0.028 | 44.903
10 | 1.516 | 0.0351 | -0.029 | 43.182
10.5 | 1.558 | 0.0374 | -0.03 | 41.661
11 | 1.592 | 0.04031 | -0.031 | 39.504
11.5 | 1.604 | 0.04317 | -0.032 | 37.149
12 | 1.568 | 0.04714 | -0.033 | 33.257
12.5 | 1.438 | 0.05304 | -0.034 | 27.122
13 | 0.954 | 0.0668 | -0.035 | 14.277
13.5 | 0.982 | 0.07178 | -0.036 | 13.676
14 | 1.012 | 0.0742 | -0.037 | 13.641
14.5 | 0.932 | 0.11911 | -0.02 | 7.828
15 | 0.961 | 0.12323 | -0.021 | 7.796
15.5 | 1.098 | 0.08901 | -0.04 | 12.332
16 | 1.123 | 0.09989 | -0.041 | 11.239
16.5 | 1.147 | 0.10727 | -0.042 | 10.695

## 64. Re 3M Mach 0.50 (2)
BIGFOIL.COM POLAR EXPORT
m24
NACA M24 |  |  |  | Cl Max: | 1.4843 | at alpha= | 8 | deg
XFOIL ncrit=9 |  |  |  | L/D Max: | 152.88 | at alpha= | 6.5 | deg
Re: | 3000000 |  |  | Cd Min: | 0.27829 | at alpha= | -20 | deg
Mach: | 0.5 |  |  | Cl=0 at alpha= | -3.3675 | deg
|  |  |  | @ Cl=0.1, Cd= | 0.031056
|  |  |  | @ Cl=0.4, Cd= | 0.0094282
|  |  |  | @ Cl=0.6, Cd= | 0.0082843
alpha (deg) | Cl | Cd | Cm | Cl/Cd
-20 | -0.7532 | 0.27829 | 0.1018 | -2.7065
-19.5 | -0.7286 | 0.27121 | 0.0965 | -2.6865
-19 | -0.7039 | 0.26368 | 0.0912 | -2.6695
-18.5 | -0.6791 | 0.2553 | 0.0858 | -2.66
-18 | -0.655 | 0.24665 | 0.0805 | -2.6556
-17.5 | -0.6313 | 0.23817 | 0.0752 | -2.6506
-17 | -0.6078 | 0.23001 | 0.0701 | -2.6425
-16.5 | -0.5844 | 0.22281 | 0.0654 | -2.6229
-16 | -0.5626 | 0.21398 | 0.0604 | -2.6292
-15.5 | -0.5388 | 0.20676 | 0.0559 | -2.6059
-15 | -0.5152 | 0.19962 | 0.0515 | -2.5809
-14.5 | -0.4925 | 0.19214 | 0.0471 | -2.5632
-14 | -0.4714 | 0.18426 | 0.0428 | -2.5583
-13.5 | -0.4539 | 0.17493 | 0.0382 | -2.5948
-13 | -0.4311 | 0.16863 | 0.0346 | -2.5565
-12.5 | -0.4099 | 0.16181 | 0.0309 | -2.5332
-12 | -0.3905 | 0.15458 | 0.0273 | -2.5262
-11.5 | -0.3734 | 0.14674 | 0.0236 | -2.5446
-11 | -0.3568 | 0.13919 | 0.02 | -2.5634
-10.5 | -0.3367 | 0.13289 | 0.0169 | -2.5337
-10 | -0.3193 | 0.12599 | 0.0136 | -2.5343
-9.5 | -0.3039 | 0.11876 | 0.0102 | -2.5589
-9 | -0.2912 | 0.11101 | 0.0066 | -2.6232
-8.5 | -0.2702 | 0.10558 | 0.0037 | -2.5592
-8 | -0.2543 | 0.09903 | 0.0004 | -2.5679
-7.5 | -0.2404 | 0.09222 | -0.0034 | -2.6068
-7 | -0.2283 | 0.08526 | -0.0077 | -2.6777
-6.5 | -0.2207 | 0.07807 | -0.0137 | -2.827
-6 | -0.1989 | 0.07319 | -0.0173 | -2.7176
-5.5 | -0.1747 | 0.06611 | -0.0228 | -2.6426
-5 | -0.1451 | 0.05983 | -0.0262 | -2.4252
-4.5 | -0.1082 | 0.05328 | -0.0297 | -2.0308
-4 | -0.0656 | 0.04619 | -0.0324 | -1.4202
-3.5 | -0.015 | 0.0421 | -0.0335 | -0.35629
-3 | 0.0416 | 0.03685 | -0.0343 | 1.1289
-2.5 | 0.0916 | 0.03187 | -0.0337 | 2.8742
-2 | 0.147 | 0.0265 | -0.0323 | 5.5472
-1.5 | 0.2036 | 0.02106 | -0.0301 | 9.6676
-1 | 0.255 | 0.01293 | -0.0263 | 19.7216
-0.5 | 0.3222 | 0.01033 | -0.0256 | 31.1907
0 | 0.3931 | 0.00949 | -0.0257 | 41.4226
0.5 | 0.4634 | 0.00886 | -0.0257 | 52.3025
1 | 0.5324 | 0.00849 | -0.0256 | 62.7091
1.5 | 0.6014 | 0.00828 | -0.0257 | 72.6329
2 | 0.6699 | 0.00819 | -0.0258 | 81.7949
2.5 | 0.7387 | 0.0081 | -0.0259 | 91.1975
3 | 0.808 | 0.00819 | -0.0263 | 98.6569
3.5 | 0.8781 | 0.00826 | -0.0267 | 106.3075
4 | 0.9475 | 0.00842 | -0.0271 | 112.5297
4.5 | 1.0165 | 0.00843 | -0.0273 | 120.5813
5 | 1.0544 | 0.00705 | -0.0215 | 149.5603
5.5 | 1.1211 | 0.00734 | -0.0209 | 152.7384
6 | 1.1884 | 0.00778 | -0.0203 | 152.7506
6.5 | 1.2582 | 0.00823 | -0.0203 | 152.8797
7 | 1.3395 | 0.00889 | -0.0226 | 150.6749
7.5 | 1.4174 | 0.00958 | -0.0243 | 147.9541
8 | 1.4843 | 0.01082 | -0.0248 | 137.1811
8.5 | 1.4661 | 0.01853 | -0.0244 | 79.1203
9 | 1.4038 | 0.03011 | -0.0241 | 46.6224
9.5 | 1.3589 | 0.03843 | -0.0202 | 35.3604
10 | 1.2933 | 0.0474 | -0.0141 | 27.2848
10.5 | 1.2758 | 0.05367 | -0.0107 | 23.7712
11 | 1.2677 | 0.05966 | -0.0082 | 21.2487
11.5 | 1.2654 | 0.06551 | -0.0065 | 19.3161
12 | 1.2619 | 0.07178 | -0.0053 | 17.5801
12.5 | 1.255 | 0.07868 | -0.0046 | 15.9507
13 | 1.2549 | 0.0852 | -0.0043 | 14.7289

## 65. Re 4M Mach 0.00 (1)
BIGFOIL.COM POLAR EXPORT
m24
NACA M24 |  |  |  | Cl Max: | 1.676 | at alpha= | 15.5 | deg
JavaFoil+Calcfoil stall+Eppler ext transition |  |  |  | L/D Max: | 103.949 | at alpha= | 7 | deg
Re: | 4000000 |  |  | Cd Min: | 0.00918 | at alpha= | 4.5 | deg
Mach: | 0 |  |  | Cl=0 at alpha= | -2.3839 | deg
|  |  |  | @ Cl=0.1, Cd= | 0.01056
|  |  |  | @ Cl=0.4, Cd= | 0.010562
|  |  |  | @ Cl=0.6, Cd= | 0.011421
alpha (deg) | Cl | Cd | Cm | Cl/Cd
-20 | -0.544 | 0.15711 | 0.01 | -3.461
-19.5 | -0.552 | 0.15018 | 0.01 | -3.677
-19 | -0.56 | 0.14611 | 0.01 | -3.834
-18.5 | -0.568 | 0.14007 | 0.01 | -4.053
-18 | -0.575 | 0.13383 | 0.01 | -4.293
-17.5 | -0.581 | 0.12928 | 0.009 | -4.493
-17 | -0.586 | 0.12386 | 0.009 | -4.733
-16.5 | -0.591 | 0.11739 | 0.009 | -5.035
-16 | -0.594 | 0.11288 | 0.009 | -5.265
-15.5 | -0.597 | 0.10837 | 0.008 | -5.505
-15 | -0.598 | 0.10385 | 0.008 | -5.754
-14.5 | -0.597 | 0.10012 | 0.008 | -5.966
-14 | -0.595 | 0.09931 | 0.007 | -5.989
-13.5 | -0.592 | 0.0964 | 0.007 | -6.138
-13 | -0.587 | 0.09235 | 0.006 | -6.355
-12.5 | -0.58 | 0.0854 | 0.006 | -6.795
-12 | -0.572 | 0.08068 | 0.006 | -7.086
-11.5 | -0.561 | 0.0764 | 0.006 | -7.345
-11 | -0.548 | 0.07391 | 0.005 | -7.42
-10.5 | -0.534 | 0.07018 | 0.005 | -7.604
-10 | -0.517 | 0.06513 | 0.005 | -7.931
-9.5 | -0.497 | 0.06197 | 0.004 | -8.023
-9 | -0.475 | 0.05973 | 0.004 | -7.959
-8.5 | -0.451 | 0.05556 | 0.004 | -8.124
-8 | -0.425 | 0.0528 | 0.003 | -8.052
-7.5 | -0.397 | 0.05037 | 0.003 | -7.872
-7 | -0.366 | 0.04792 | 0.003 | -7.635
-6.5 | -0.333 | 0.04613 | 0.002 | -7.219
-6 | -0.298 | 0.04351 | 0.002 | -6.854
-5.5 | -0.262 | 0.04123 | 0.002 | -6.357
-5 | -0.224 | 0.03877 | 0.002 | -5.79
-4.5 | -0.185 | 0.03584 | 0.001 | -5.175
-4 | -0.144 | 0.03378 | 0.001 | -4.268
-3.5 | -0.103 | 0.02788 | 0 | -3.704
-3 | -0.068 | 0.01046 | -0.001 | -6.528
-2.5 | -0.013 | 0.01057 | -0.001 | -1.237
-2 | 0.043 | 0.01049 | -0.002 | 4.117
-1.5 | 0.1 | 0.01056 | -0.003 | 9.495
-1 | 0.158 | 0.01047 | -0.004 | 15.101
-0.5 | 0.216 | 0.01114 | -0.005 | 19.432
0 | 0.277 | 0.01047 | -0.006 | 26.47
0.5 | 0.337 | 0.01056 | -0.007 | 31.877
1 | 0.396 | 0.01056 | -0.008 | 37.533
1.5 | 0.456 | 0.01059 | -0.009 | 43.068
2 | 0.515 | 0.01062 | -0.01 | 48.507
2.5 | 0.574 | 0.01139 | -0.011 | 50.42
3 | 0.633 | 0.01146 | -0.012 | 55.259
3.5 | 0.692 | 0.01078 | -0.013 | 64.186
4 | 0.751 | 0.00929 | -0.014 | 80.824
4.5 | 0.81 | 0.00918 | -0.015 | 88.211
5 | 0.869 | 0.00947 | -0.016 | 91.818
5.5 | 0.928 | 0.00983 | -0.017 | 94.43
6 | 0.987 | 0.01008 | -0.018 | 97.903
6.5 | 1.046 | 0.01041 | -0.019 | 100.5
7 | 1.105 | 0.01063 | -0.02 | 103.949
7.5 | 1.163 | 0.01223 | -0.022 | 95.143
8 | 1.197 | 0.01291 | -0.022 | 92.769
8.5 | 1.25 | 0.0136 | -0.023 | 91.958
9 | 1.305 | 0.01407 | -0.024 | 92.754
9.5 | 1.356 | 0.01457 | -0.025 | 93.066
10 | 1.378 | 0.0224 | -0.026 | 61.499
10.5 | 1.425 | 0.02357 | -0.027 | 60.453
11 | 1.472 | 0.02487 | -0.028 | 59.179
11.5 | 1.514 | 0.0262 | -0.029 | 57.797
12 | 1.55 | 0.0277 | -0.03 | 55.948
12.5 | 1.583 | 0.02914 | -0.031 | 54.317
13 | 1.611 | 0.03088 | -0.032 | 52.176
13.5 | 1.635 | 0.03274 | -0.033 | 49.932
14 | 1.652 | 0.03463 | -0.034 | 47.71
14.5 | 1.666 | 0.037 | -0.035 | 45.011
15 | 1.673 | 0.03928 | -0.036 | 42.602
15.5 | 1.676 | 0.0418 | -0.037 | 40.097
16 | 1.672 | 0.04496 | -0.038 | 37.185
16.5 | 1.663 | 0.04764 | -0.039 | 34.916
17 | 1.65 | 0.05052 | -0.04 | 32.652
17.5 | 1.632 | 0.05303 | -0.041 | 30.776
18 | 1.609 | 0.05636 | -0.042 | 28.556
18.5 | 1.582 | 0.05953 | -0.043 | 26.574
19 | 1.551 | 0.06329 | -0.044 | 24.51
19.5 | 1.516 | 0.06806 | -0.045 | 22.272
20 | 1.477 | 0.07302 | -0.046 | 20.222

## 66. Re 4M Mach 0.00 (2)
BIGFOIL.COM POLAR EXPORT
m24
NACA M24 |  |  |  | Cl Max: | 1.5393 | at alpha= | 16 | deg
XFOIL ncrit=9 |  |  |  | L/D Max: | 168.724 | at alpha= | 7.5 | deg
Re: | 4000000 |  |  | Cd Min: | 0.25037 | at alpha= | -20 | deg
Mach: | 0 |  |  | Cl=0 at alpha= | -2.6462 | deg
|  |  |  | @ Cl=0.1, Cd= | 0.0088332
|  |  |  | @ Cl=0.4, Cd= | 0.0071356
|  |  |  | @ Cl=0.6, Cd= | 0.0069772
alpha (deg) | Cl | Cd | Cm | Cl/Cd
-20 | -0.6877 | 0.25037 | 0.085 | -2.7467
-19.5 | -0.6708 | 0.24275 | 0.0805 | -2.7633
-19 | -0.6553 | 0.23405 | 0.0759 | -2.7998
-18.5 | -0.6411 | 0.22557 | 0.0712 | -2.8421
-18 | -0.6224 | 0.22026 | 0.0674 | -2.8258
-17.5 | -0.6036 | 0.21476 | 0.0636 | -2.8106
-17 | -0.5855 | 0.20892 | 0.0599 | -2.8025
-16.5 | -0.5739 | 0.19955 | 0.0555 | -2.876
-16 | -0.5605 | 0.192 | 0.0515 | -2.9193
-15.5 | -0.5427 | 0.18649 | 0.0482 | -2.9101
-15 | -0.5254 | 0.18078 | 0.045 | -2.9063
-14.5 | -0.5106 | 0.17417 | 0.0417 | -2.9316
-14 | -0.5058 | 0.16411 | 0.0375 | -3.0821
-13.5 | -0.4896 | 0.15841 | 0.0346 | -3.0907
-13 | -0.4735 | 0.15284 | 0.0318 | -3.098
-12 | -0.4609 | 0.13581 | 0.0246 | -3.3937
-11.5 | -0.4458 | 0.13021 | 0.022 | -3.4237
-11 | -0.4307 | 0.12465 | 0.0193 | -3.4553
-10.5 | -0.4168 | 0.11886 | 0.0166 | -3.5066
-10 | -0.4053 | 0.11246 | 0.0136 | -3.6039
-9.5 | -0.4159 | 0.10099 | 0.008 | -4.1182
-9 | -0.4041 | 0.09527 | 0.0045 | -4.2416
-8.5 | -0.3959 | 0.08929 | -0.0005 | -4.4339
-7 | -0.4903 | 0.01491 | -0.0143 | -32.884
-6.5 | -0.4382 | 0.01334 | -0.0136 | -32.8486
-6 | -0.3831 | 0.01249 | -0.0134 | -30.6725
-5.5 | -0.3271 | 0.01181 | -0.0133 | -27.6969
-5 | -0.2705 | 0.01125 | -0.0133 | -24.0444
-4.5 | -0.2134 | 0.01077 | -0.0133 | -19.8143
-4 | -0.1561 | 0.01035 | -0.0135 | -15.0821
-3.5 | -0.0987 | 0.0099 | -0.0137 | -9.9697
-3 | -0.0409 | 0.00955 | -0.014 | -4.2827
-2.5 | 0.0169 | 0.0092 | -0.0142 | 1.837
-2 | 0.0749 | 0.00895 | -0.0146 | 8.3687
-1.5 | 0.1329 | 0.00868 | -0.015 | 15.3111
-1 | 0.1893 | 0.00802 | -0.0151 | 23.6035
-0.5 | 0.2457 | 0.00753 | -0.0152 | 32.6295
0 | 0.3028 | 0.00729 | -0.0154 | 41.5364
0.5 | 0.3606 | 0.00719 | -0.0159 | 50.153
1 | 0.4185 | 0.00711 | -0.0164 | 58.8608
1.5 | 0.4765 | 0.00708 | -0.017 | 67.3023
2 | 0.5345 | 0.00705 | -0.0176 | 75.8156
2.5 | 0.5918 | 0.00698 | -0.0181 | 84.7851
3 | 0.6497 | 0.00696 | -0.0188 | 93.3477
3.5 | 0.7076 | 0.00701 | -0.0196 | 100.9415
4 | 0.7648 | 0.00695 | -0.0202 | 110.0432
4.5 | 0.8219 | 0.00698 | -0.0209 | 117.7507
5 | 0.8594 | 0.00543 | -0.0177 | 158.2689
5.5 | 0.9138 | 0.00559 | -0.0177 | 163.4705
6 | 0.9683 | 0.00581 | -0.0179 | 166.6609
6.5 | 1.0231 | 0.00607 | -0.0182 | 168.5502
7 | 1.0774 | 0.0064 | -0.0185 | 168.3438
7.5 | 1.1372 | 0.00674 | -0.0202 | 168.724
8 | 1.1948 | 0.00724 | -0.0217 | 165.0276
8.5 | 1.2509 | 0.00793 | -0.0232 | 157.7427
9 | 1.2806 | 0.01134 | -0.0221 | 112.9277
9.5 | 1.3184 | 0.01375 | -0.0223 | 95.8836
10 | 1.3698 | 0.01472 | -0.0238 | 93.0571
10.5 | 1.416 | 0.01609 | -0.0254 | 88.005
11 | 1.4571 | 0.01782 | -0.0269 | 81.7677
11.5 | 1.4943 | 0.02005 | -0.0285 | 74.5287
12 | 1.4879 | 0.02274 | -0.0221 | 65.431
12.5 | 1.4981 | 0.02555 | -0.0192 | 58.6341
13 | 1.5122 | 0.02873 | -0.0179 | 52.6349
13.5 | 1.5239 | 0.03235 | -0.0169 | 47.1066
14 | 1.5319 | 0.03642 | -0.016 | 42.0621
14.5 | 1.5357 | 0.04105 | -0.0153 | 37.4105
15 | 1.5323 | 0.04668 | -0.0147 | 32.8256
15.5 | 1.5376 | 0.05151 | -0.0145 | 29.8505
16 | 1.5393 | 0.05687 | -0.0145 | 27.067
16.5 | 1.5392 | 0.06252 | -0.0146 | 24.6193
17 | 1.5383 | 0.06835 | -0.0149 | 22.5062
17.5 | 1.5364 | 0.07437 | -0.0154 | 20.6589
18 | 1.5331 | 0.08067 | -0.0161 | 19.0046
18.5 | 1.5287 | 0.0872 | -0.0169 | 17.531
19 | 1.5218 | 0.09412 | -0.018 | 16.1687
19.5 | 1.5112 | 0.10169 | -0.0195 | 14.8609
20 | 1.5027 | 0.109 | -0.0211 | 13.7862

## 67. Re 4M Mach 0.10 (1)
BIGFOIL.COM POLAR EXPORT
m24
NACA M24 |  |  |  | Cl Max: | 1.669 | at alpha= | 15 | deg
JavaFoil+Calcfoil stall+Eppler ext transition |  |  |  | L/D Max: | 104.414 | at alpha= | 7 | deg
Re: | 4000000 |  |  | Cd Min: | 0.00917 | at alpha= | 4.5 | deg
Mach: | 0.1 |  |  | Cl=0 at alpha= | -2.3839 | deg
|  |  |  | @ Cl=0.1, Cd= | 0.010502
|  |  |  | @ Cl=0.4, Cd= | 0.010581
|  |  |  | @ Cl=0.6, Cd= | 0.011441
alpha (deg) | Cl | Cd | Cm | Cl/Cd
-19 | -0.512 | 0.14477 | 0.01 | -3.538
-18.5 | -0.522 | 0.1397 | 0.01 | -3.736
-18 | -0.531 | 0.13428 | 0.01 | -3.956
-17.5 | -0.54 | 0.1288 | 0.009 | -4.192
-17 | -0.548 | 0.12386 | 0.009 | -4.423
-16.5 | -0.555 | 0.11667 | 0.009 | -4.758
-16 | -0.561 | 0.11295 | 0.009 | -4.969
-15.5 | -0.566 | 0.10734 | 0.009 | -5.275
-15 | -0.57 | 0.10285 | 0.008 | -5.541
-14.5 | -0.572 | 0.09908 | 0.008 | -5.776
-14 | -0.573 | 0.09505 | 0.008 | -6.027
-13.5 | -0.57 | 0.09808 | 0.007 | -5.816
-13 | -0.568 | 0.09311 | 0.006 | -6.1
-12.5 | -0.564 | 0.08602 | 0.006 | -6.553
-12 | -0.557 | 0.08145 | 0.006 | -6.842
-11.5 | -0.549 | 0.07746 | 0.006 | -7.084
-11 | -0.538 | 0.07479 | 0.005 | -7.191
-10.5 | -0.525 | 0.07061 | 0.005 | -7.431
-10 | -0.509 | 0.06571 | 0.005 | -7.75
-9.5 | -0.491 | 0.06226 | 0.004 | -7.89
-9 | -0.471 | 0.0599 | 0.004 | -7.859
-8.5 | -0.448 | 0.05573 | 0.004 | -8.039
-8 | -0.423 | 0.05292 | 0.003 | -7.985
-7.5 | -0.395 | 0.05074 | 0.003 | -7.781
-7 | -0.365 | 0.04806 | 0.003 | -7.591
-6.5 | -0.332 | 0.04633 | 0.002 | -7.176
-6 | -0.298 | 0.04422 | 0.002 | -6.74
-5.5 | -0.262 | 0.04171 | 0.002 | -6.275
-5 | -0.225 | 0.03913 | 0.002 | -5.741
-4.5 | -0.186 | 0.03635 | 0.001 | -5.104
-4 | -0.144 | 0.03437 | 0.001 | -4.194
-3.5 | -0.102 | 0.02998 | 0 | -3.419
-3 | -0.069 | 0.01049 | -0.001 | -6.532
-2.5 | -0.013 | 0.01051 | -0.001 | -1.249
-2 | 0.043 | 0.01059 | -0.002 | 4.097
-1.5 | 0.101 | 0.0105 | -0.003 | 9.591
-1 | 0.159 | 0.0105 | -0.004 | 15.127
-0.5 | 0.218 | 0.01109 | -0.005 | 19.615
0 | 0.278 | 0.01055 | -0.006 | 26.396
0.5 | 0.338 | 0.01051 | -0.007 | 32.176
1 | 0.398 | 0.01058 | -0.008 | 37.637
1.5 | 0.458 | 0.01061 | -0.009 | 43.183
2 | 0.518 | 0.01063 | -0.01 | 48.706
2.5 | 0.577 | 0.01141 | -0.011 | 50.56
3 | 0.636 | 0.01149 | -0.012 | 55.378
3.5 | 0.695 | 0.01073 | -0.013 | 64.804
4 | 0.755 | 0.00929 | -0.014 | 81.26
4.5 | 0.814 | 0.00917 | -0.015 | 88.76
5 | 0.873 | 0.00952 | -0.016 | 91.717
5.5 | 0.933 | 0.00989 | -0.017 | 94.332
6 | 0.992 | 0.01013 | -0.018 | 97.859
6.5 | 1.051 | 0.0104 | -0.019 | 101.016
7 | 1.11 | 0.01063 | -0.021 | 104.414
7.5 | 1.151 | 0.01249 | -0.021 | 92.163
8 | 1.202 | 0.013 | -0.022 | 92.521
8.5 | 1.256 | 0.0137 | -0.023 | 91.63
9 | 1.31 | 0.01418 | -0.024 | 92.366
9.5 | 1.362 | 0.0147 | -0.026 | 92.613
10 | 1.383 | 0.02267 | -0.026 | 61.013
10.5 | 1.431 | 0.02387 | -0.027 | 59.937
11 | 1.477 | 0.02519 | -0.028 | 58.619
11.5 | 1.519 | 0.02655 | -0.029 | 57.202
12 | 1.555 | 0.028 | -0.03 | 55.532
12.5 | 1.586 | 0.02954 | -0.031 | 53.713
13 | 1.614 | 0.03132 | -0.032 | 51.528
13.5 | 1.636 | 0.03311 | -0.033 | 49.406
14 | 1.653 | 0.03527 | -0.034 | 46.869
14.5 | 1.663 | 0.03766 | -0.035 | 44.168
15 | 1.669 | 0.04001 | -0.036 | 41.706
15.5 | 1.668 | 0.04263 | -0.037 | 39.14
16 | 1.661 | 0.04594 | -0.038 | 36.159
16.5 | 1.649 | 0.04874 | -0.039 | 33.832
17 | 1.631 | 0.05173 | -0.04 | 31.534
17.5 | 1.609 | 0.05429 | -0.041 | 29.638
18 | 1.582 | 0.0577 | -0.042 | 27.413
18.5 | 1.549 | 0.06121 | -0.043 | 25.304
19 | 1.512 | 0.06489 | -0.044 | 23.306
19.5 | 1.47 | 0.07138 | -0.045 | 20.6
20 | 1.428 | 0.07441 | -0.046 | 19.193

## 68. Re 4M Mach 0.10 (2)
BIGFOIL.COM POLAR EXPORT
m24
NACA M24 |  |  |  | Cl Max: | 1.5288 | at alpha= | 16 | deg
XFOIL ncrit=9 |  |  |  | L/D Max: | 168.689 | at alpha= | 7.5 | deg
Re: | 4000000 |  |  | Cd Min: | 0.25119 | at alpha= | -20 | deg
Mach: | 0.1 |  |  | Cl=0 at alpha= | -2.6484 | deg
|  |  |  | @ Cl=0.1, Cd= | 0.0088895
|  |  |  | @ Cl=0.4, Cd= | 0.0071562
|  |  |  | @ Cl=0.6, Cd= | 0.0069894
alpha (deg) | Cl | Cd | Cm | Cl/Cd
-20 | -0.6894 | 0.25119 | 0.0855 | -2.7445
-19.5 | -0.6721 | 0.24371 | 0.081 | -2.7578
-19 | -0.6562 | 0.23506 | 0.0764 | -2.7916
-18.5 | -0.6421 | 0.22623 | 0.0716 | -2.8383
-18 | -0.6233 | 0.22084 | 0.0678 | -2.8224
-17.5 | -0.6044 | 0.2153 | 0.064 | -2.8072
-17 | -0.5858 | 0.20955 | 0.0602 | -2.7955
-16.5 | -0.5715 | 0.20145 | 0.0561 | -2.8369
-16 | -0.5604 | 0.19247 | 0.0517 | -2.9116
-15.5 | -0.5425 | 0.18696 | 0.0484 | -2.9017
-15 | -0.5248 | 0.18126 | 0.0452 | -2.8953
-14.5 | -0.5089 | 0.17497 | 0.0419 | -2.9085
-14 | -0.5048 | 0.16455 | 0.0376 | -3.0678
-13.5 | -0.4884 | 0.15882 | 0.0347 | -3.0752
-13 | -0.4719 | 0.15326 | 0.0319 | -3.0791
-12.5 | -0.4572 | 0.14713 | 0.029 | -3.1075
-12 | -0.4541 | 0.13753 | 0.0252 | -3.3018
-11.5 | -0.4436 | 0.13061 | 0.022 | -3.3964
-11 | -0.4284 | 0.12504 | 0.0193 | -3.4261
-10.5 | -0.414 | 0.1193 | 0.0166 | -3.4702
-10 | -0.4016 | 0.11309 | 0.0137 | -3.5512
-9 | -0.4002 | 0.09578 | 0.0047 | -4.1783
-8.5 | -0.3903 | 0.08993 | 0.0002 | -4.34
-8 | -0.3838 | 0.08424 | -0.0039 | -4.556
-7.5 | -0.3632 | 0.07819 | -0.0084 | -4.6451
-6.5 | -0.4381 | 0.01464 | -0.0149 | -29.9249
-6 | -0.3845 | 0.01324 | -0.0144 | -29.0408
-5.5 | -0.3287 | 0.01232 | -0.0141 | -26.6802
-5 | -0.272 | 0.01161 | -0.0139 | -23.4281
-4.5 | -0.2148 | 0.01099 | -0.0139 | -19.545
-4 | -0.1569 | 0.01056 | -0.014 | -14.858
-3.5 | -0.0991 | 0.01004 | -0.0141 | -9.8705
-3 | -0.041 | 0.00965 | -0.0143 | -4.2487
-2.5 | 0.0173 | 0.00927 | -0.0146 | 1.8662
-2 | 0.0757 | 0.00901 | -0.0149 | 8.4018
-1.5 | 0.1342 | 0.00872 | -0.0153 | 15.3899
-1 | 0.1913 | 0.00811 | -0.0154 | 23.5882
-0.5 | 0.2479 | 0.00757 | -0.0154 | 32.7477
0 | 0.3054 | 0.00732 | -0.0157 | 41.7213
0.5 | 0.3635 | 0.0072 | -0.0161 | 50.4861
1 | 0.4218 | 0.00713 | -0.0166 | 59.1585
1.5 | 0.4801 | 0.00709 | -0.0172 | 67.7151
2 | 0.5385 | 0.00707 | -0.0178 | 76.1669
2.5 | 0.5962 | 0.00699 | -0.0183 | 85.2933
3 | 0.6544 | 0.00698 | -0.019 | 93.7536
3.5 | 0.7128 | 0.00703 | -0.0198 | 101.394
4 | 0.7704 | 0.00698 | -0.0204 | 110.3725
4.5 | 0.8279 | 0.007 | -0.0211 | 118.2714
5 | 0.8656 | 0.00546 | -0.0179 | 158.5348
5.5 | 0.9203 | 0.00562 | -0.0179 | 163.7544
6 | 0.9752 | 0.00585 | -0.018 | 166.7009
6.5 | 1.0305 | 0.00611 | -0.0183 | 168.6579
7 | 1.0852 | 0.00644 | -0.0186 | 168.5093
7.5 | 1.1454 | 0.00679 | -0.0202 | 168.6892
8 | 1.2035 | 0.00729 | -0.0218 | 165.0892
8.5 | 1.2594 | 0.00806 | -0.0231 | 156.2531
9 | 1.2869 | 0.01161 | -0.0217 | 110.8441
9.5 | 1.3257 | 0.01401 | -0.0222 | 94.6253
10 | 1.3768 | 0.01504 | -0.0237 | 91.5426
10.5 | 1.4199 | 0.01671 | -0.0252 | 84.9731
11 | 1.4612 | 0.01861 | -0.0269 | 78.5169
11.5 | 1.4876 | 0.02103 | -0.0265 | 70.737
12 | 1.4831 | 0.02394 | -0.0208 | 61.9507
12.5 | 1.4944 | 0.02692 | -0.0184 | 55.5126
13 | 1.5074 | 0.03034 | -0.0171 | 49.6836
13.5 | 1.5172 | 0.03422 | -0.0161 | 44.3366
14 | 1.5235 | 0.03849 | -0.0151 | 39.5817
14.5 | 1.5261 | 0.04341 | -0.0145 | 35.1555
15 | 1.5223 | 0.0492 | -0.014 | 30.9411
15.5 | 1.5263 | 0.05426 | -0.0138 | 28.1294
16 | 1.5288 | 0.0596 | -0.0138 | 25.651
16.5 | 1.5271 | 0.06552 | -0.014 | 23.3074
17 | 1.5248 | 0.07164 | -0.0143 | 21.2842
17.5 | 1.5218 | 0.07787 | -0.0149 | 19.5428
18 | 1.518 | 0.08435 | -0.0156 | 17.9964
18.5 | 1.5127 | 0.09105 | -0.0166 | 16.6139
19 | 1.505 | 0.09821 | -0.0178 | 15.3243
19.5 | 1.4926 | 0.10609 | -0.0193 | 14.0692
20 | 1.4878 | 0.11305 | -0.021 | 13.1605

## 69. Re 4M Mach 0.25 (1)
BIGFOIL.COM POLAR EXPORT
m24
NACA M24 |  |  |  | Cl Max: | 1.642 | at alpha= | 14 | deg
JavaFoil+Calcfoil stall+Eppler ext transition |  |  |  | L/D Max: | 93.069 | at alpha= | 5 | deg
Re: | 4000000 |  |  | Cd Min: | 0.00926 | at alpha= | 4.5 | deg
Mach: | 0.25 |  |  | Cl=0 at alpha= | -2.386 | deg
|  |  |  | @ Cl=0.1, Cd= | 0.010492
|  |  |  | @ Cl=0.4, Cd= | 0.010533
|  |  |  | @ Cl=0.6, Cd= | 0.011466
alpha (deg) | Cl | Cd | Cm | Cl/Cd
-15.5 | -0.268 | 0.10286 | 0.01 | -2.604
-15 | -0.301 | 0.09925 | 0.009 | -3.034
-14.5 | -0.331 | 0.09481 | 0.009 | -3.486
-14 | -0.357 | 0.09082 | 0.009 | -3.93
-13.5 | -0.38 | 0.08906 | 0.008 | -4.265
-13 | -0.4 | 0.0833 | 0.008 | -4.807
-12.5 | -0.417 | 0.0801 | 0.008 | -5.209
-12 | -0.43 | 0.07638 | 0.007 | -5.635
-11.5 | -0.44 | 0.07348 | 0.007 | -5.991
-11 | -0.446 | 0.07183 | 0.006 | -6.204
-10.5 | -0.448 | 0.06721 | 0.006 | -6.673
-10 | -0.446 | 0.06473 | 0.005 | -6.885
-9.5 | -0.44 | 0.06686 | 0.005 | -6.574
-9 | -0.43 | 0.06251 | 0.004 | -6.88
-8.5 | -0.417 | 0.05731 | 0.004 | -7.271
-8 | -0.399 | 0.05423 | 0.004 | -7.364
-7.5 | -0.378 | 0.05179 | 0.003 | -7.306
-7 | -0.354 | 0.04971 | 0.003 | -7.115
-6.5 | -0.326 | 0.04717 | 0.003 | -6.905
-6 | -0.295 | 0.04506 | 0.002 | -6.539
-5.5 | -0.261 | 0.04233 | 0.002 | -6.156
-5 | -0.224 | 0.04053 | 0.001 | -5.526
-4.5 | -0.185 | 0.03871 | 0.001 | -4.779
-4 | -0.145 | 0.03628 | 0.001 | -3.987
-3.5 | -0.102 | 0.03403 | 0 | -2.998
-3 | -0.058 | 0.031 | 0 | -1.867
-2.5 | -0.013 | 0.01055 | -0.001 | -1.27
-2 | 0.044 | 0.01053 | -0.002 | 4.209
-1.5 | 0.103 | 0.01049 | -0.003 | 9.836
-1 | 0.163 | 0.01052 | -0.004 | 15.473
-0.5 | 0.223 | 0.01112 | -0.005 | 20.062
0 | 0.286 | 0.01049 | -0.006 | 27.229
0.5 | 0.347 | 0.01055 | -0.007 | 32.911
1 | 0.409 | 0.01053 | -0.008 | 38.846
1.5 | 0.471 | 0.01058 | -0.009 | 44.492
2 | 0.532 | 0.01182 | -0.01 | 45
2.5 | 0.593 | 0.01145 | -0.011 | 51.759
3 | 0.653 | 0.01159 | -0.012 | 56.381
3.5 | 0.714 | 0.01079 | -0.013 | 66.208
4 | 0.775 | 0.00937 | -0.014 | 82.731
4.5 | 0.836 | 0.00926 | -0.016 | 90.277
5 | 0.897 | 0.00964 | -0.017 | 93.069
5.5 | 0.958 | 0.01125 | -0.018 | 85.119
6 | 1.018 | 0.01161 | -0.019 | 87.677
6.5 | 1.06 | 0.01223 | -0.02 | 86.609
7 | 1.115 | 0.01272 | -0.021 | 87.685
7.5 | 1.172 | 0.01312 | -0.022 | 89.278
8 | 1.228 | 0.01365 | -0.023 | 89.953
8.5 | 1.282 | 0.01437 | -0.024 | 89.197
9 | 1.337 | 0.01492 | -0.025 | 89.617
9.5 | 1.39 | 0.01562 | -0.026 | 88.956
10 | 1.411 | 0.02425 | -0.026 | 58.197
10.5 | 1.459 | 0.02577 | -0.028 | 56.606
11 | 1.504 | 0.02716 | -0.029 | 55.385
11.5 | 1.544 | 0.02868 | -0.03 | 53.854
12 | 1.578 | 0.03023 | -0.031 | 52.199
12.5 | 1.604 | 0.03221 | -0.032 | 49.801
13 | 1.625 | 0.0339 | -0.033 | 47.946
13.5 | 1.638 | 0.03646 | -0.034 | 44.911
14 | 1.642 | 0.03916 | -0.035 | 41.924
14.5 | 1.637 | 0.0418 | -0.036 | 39.17
15 | 1.623 | 0.04479 | -0.037 | 36.243
15.5 | 1.601 | 0.04818 | -0.038 | 33.229
16 | 1.567 | 0.05216 | -0.039 | 30.035
16.5 | 1.525 | 0.05577 | -0.04 | 27.349
17 | 1.472 | 0.0597 | -0.041 | 24.662
17.5 | 1.411 | 0.064 | -0.042 | 22.048
18 | 1.339 | 0.06963 | -0.043 | 19.237
18.5 | 1.262 | 0.07272 | -0.044 | 17.357
19 | 1.176 | 0.07881 | -0.044 | 14.923

## 70. Re 4M Mach 0.25 (2)
BIGFOIL.COM POLAR EXPORT
m24
NACA M24 |  |  |  | Cl Max: | 1.4737 | at alpha= | 14 | deg
XFOIL ncrit=9 |  |  |  | L/D Max: | 168.506 | at alpha= | 6.5 | deg
Re: | 4000000 |  |  | Cd Min: | 0.24885 | at alpha= | -19.5 | deg
Mach: | 0.25 |  |  | Cl=0 at alpha= | -2.6631 | deg
|  |  |  | @ Cl=0.1, Cd= | 0.0092515
|  |  |  | @ Cl=0.4, Cd= | 0.0072932
|  |  |  | @ Cl=0.6, Cd= | 0.0071214
alpha (deg) | Cl | Cd | Cm | Cl/Cd
-19.5 | -0.6802 | 0.24885 | 0.0838 | -2.7334
-19 | -0.6619 | 0.24102 | 0.0792 | -2.7462
-18.5 | -0.6446 | 0.2326 | 0.0745 | -2.7713
-18 | -0.6284 | 0.22428 | 0.0698 | -2.8019
-17.5 | -0.609 | 0.21837 | 0.0658 | -2.7888
-17 | -0.5889 | 0.21269 | 0.0619 | -2.7688
-16 | -0.555 | 0.19794 | 0.0537 | -2.8039
-15.5 | -0.5417 | 0.18951 | 0.0495 | -2.8584
-15 | -0.5229 | 0.18375 | 0.0461 | -2.8457
-14.5 | -0.5046 | 0.17776 | 0.0427 | -2.8387
-14 | -0.4882 | 0.17121 | 0.0394 | -2.8515
-13.5 | -0.4822 | 0.16114 | 0.0352 | -2.9924
-13 | -0.4645 | 0.15545 | 0.0322 | -2.9881
-12.5 | -0.448 | 0.14954 | 0.0293 | -2.9959
-12 | -0.4325 | 0.14327 | 0.0264 | -3.0188
-11.5 | -0.4274 | 0.13403 | 0.0226 | -3.1888
-11 | -0.416 | 0.12714 | 0.0195 | -3.272
-10.5 | -0.4001 | 0.12145 | 0.0167 | -3.2944
-10 | -0.385 | 0.11564 | 0.0139 | -3.3293
-9.5 | -0.3726 | 0.10922 | 0.0109 | -3.4115
-9 | -0.3733 | 0.09969 | 0.0062 | -3.7446
-8.5 | -0.3668 | 0.09268 | 0.002 | -3.9577
-8 | -0.3569 | 0.08677 | -0.0029 | -4.1132
-7.5 | -0.3467 | 0.08124 | -0.0066 | -4.2676
-7 | -0.3244 | 0.0752 | -0.0112 | -4.3138
-6.5 | -0.3011 | 0.06745 | -0.0162 | -4.464
-6 | -0.2778 | 0.05675 | -0.0214 | -4.8952
-5.5 | -0.2359 | 0.05267 | -0.0231 | -4.4788
-4 | -0.1585 | 0.0128 | -0.0173 | -12.3828
-3.5 | -0.1001 | 0.01153 | -0.0168 | -8.6817
-3 | -0.0407 | 0.0105 | -0.0166 | -3.8762
-2.5 | 0.0197 | 0.00981 | -0.0166 | 2.0082
-2 | 0.0805 | 0.00937 | -0.0167 | 8.5912
-1.5 | 0.1414 | 0.009 | -0.0169 | 15.7111
-1 | 0.2022 | 0.00871 | -0.0173 | 23.2147
-0.5 | 0.2606 | 0.00784 | -0.0171 | 33.2398
0 | 0.3198 | 0.00749 | -0.0172 | 42.6969
0.5 | 0.3798 | 0.00732 | -0.0175 | 51.8852
1 | 0.4401 | 0.00724 | -0.0179 | 60.7873
1.5 | 0.5006 | 0.00718 | -0.0184 | 69.7214
2 | 0.5609 | 0.00718 | -0.019 | 78.1198
2.5 | 0.6209 | 0.00709 | -0.0195 | 87.574
3 | 0.6811 | 0.00711 | -0.0202 | 95.7947
3.5 | 0.7417 | 0.00713 | -0.0209 | 104.0252
4 | 0.8014 | 0.00716 | -0.0215 | 111.9274
4.5 | 0.8613 | 0.00714 | -0.0222 | 120.6303
5 | 0.8998 | 0.00568 | -0.0187 | 158.4155
5.5 | 0.957 | 0.00578 | -0.0187 | 165.5709
6 | 1.0138 | 0.00606 | -0.0187 | 167.2937
6.5 | 1.0717 | 0.00636 | -0.019 | 168.5063
7 | 1.128 | 0.00672 | -0.0189 | 167.8571
7.5 | 1.1906 | 0.00711 | -0.0205 | 167.4543
8 | 1.2514 | 0.00762 | -0.0218 | 164.2257
8.5 | 1.3042 | 0.00908 | -0.0227 | 143.6344
9.5 | 1.3579 | 0.01627 | -0.022 | 83.4604
10 | 1.4009 | 0.01849 | -0.0239 | 75.7653
10.5 | 1.4395 | 0.02114 | -0.0255 | 68.0937
11 | 1.4589 | 0.02405 | -0.0239 | 60.6611
11.5 | 1.456 | 0.0274 | -0.0188 | 53.1387
12 | 1.4564 | 0.03153 | -0.0157 | 46.1909
12.5 | 1.4637 | 0.03563 | -0.014 | 41.0806
13 | 1.4684 | 0.04022 | -0.0127 | 36.5092
13.5 | 1.4728 | 0.04511 | -0.0118 | 32.6491
14 | 1.4737 | 0.05058 | -0.0112 | 29.136
14.5 | 1.4729 | 0.05629 | -0.0107 | 26.1663
15 | 1.4642 | 0.06308 | -0.0105 | 23.2118
15.5 | 1.4642 | 0.06902 | -0.0105 | 21.2141
16 | 1.463 | 0.0752 | -0.0107 | 19.4548
16.5 | 1.4599 | 0.0817 | -0.0112 | 17.869
17 | 1.4565 | 0.08836 | -0.0119 | 16.4837
17.5 | 1.4526 | 0.09518 | -0.0128 | 15.2616
18 | 1.448 | 0.10222 | -0.014 | 14.1655
18.5 | 1.4412 | 0.10959 | -0.0154 | 13.1508
19 | 1.4287 | 0.11794 | -0.0174 | 12.1138

## 71. Re 4M Mach 0.50 (1)
BIGFOIL.COM POLAR EXPORT
m24
NACA M24 |  |  |  | Cl Max: | 1.606 | at alpha= | 11.5 | deg
JavaFoil+Calcfoil stall+Eppler ext transition |  |  |  | L/D Max: | 78.409 | at alpha= | 6.5 | deg
Re: | 4000000 |  |  | Cd Min: | 0.01053 | at alpha= | -1 | deg
Mach: | 0.5 |  |  | Cl=0 at alpha= | -2.3878 | deg
|  |  |  | @ Cl=0.1, Cd= | 0.030003
|  |  |  | @ Cl=0.4, Cd= | 0.011762
|  |  |  | @ Cl=0.6, Cd= | 0.012493
alpha (deg) | Cl | Cd | Cm | Cl/Cd
-20 | -0.904 | 0.15764 | 0.012 | -5.736
-19.5 | -0.88 | 0.16041 | 0.012 | -5.484
-19 | -0.856 | 0.15478 | 0.012 | -5.528
-18.5 | -0.831 | 0.15201 | 0.012 | -5.469
-18 | -0.808 | 0.15265 | 0.012 | -5.296
-17.5 | -0.784 | 0.14412 | 0.012 | -5.44
-17 | -0.759 | 0.13277 | 0.011 | -5.72
-16.5 | -0.734 | 0.1277 | 0.011 | -5.751
-16 | -0.709 | 0.12337 | 0.011 | -5.747
-15.5 | -0.683 | 0.1192 | 0.01 | -5.731
-15 | -0.658 | 0.12054 | 0.01 | -5.455
-14.5 | -0.633 | 0.11114 | 0.009 | -5.692
-14 | -0.607 | 0.10682 | 0.009 | -5.686
-13.5 | -0.582 | 0.1016 | 0.009 | -5.729
-13 | -0.557 | 0.10516 | 0.008 | -5.293
-12.5 | -0.531 | 0.09956 | 0.008 | -5.335
-12 | -0.506 | 0.09664 | 0.008 | -5.233
-11.5 | -0.48 | 0.09314 | 0.007 | -5.155
-11 | -0.455 | 0.0854 | 0.007 | -5.324
-10.5 | -0.429 | 0.08852 | 0.006 | -4.844
-10 | -0.403 | 0.08433 | 0.006 | -4.782
-9.5 | -0.377 | 0.08151 | 0.005 | -4.62
-9 | -0.35 | 0.0731 | 0.005 | -4.793
-8.5 | -0.324 | 0.06745 | 0.005 | -4.81
-8 | -0.298 | 0.06145 | 0.004 | -4.856
-7.5 | -0.273 | 0.05472 | 0.004 | -4.994
-7 | -0.247 | 0.05027 | 0.004 | -4.919
-6.5 | -0.221 | 0.04692 | 0.003 | -4.712
-6 | -0.195 | 0.04376 | 0.003 | -4.456
-5.5 | -0.169 | 0.04112 | 0.002 | -4.099
-5 | -0.142 | 0.03897 | 0.002 | -3.641
-4.5 | -0.115 | 0.03641 | 0.001 | -3.168
-4 | -0.088 | 0.03409 | 0.001 | -2.594
-3.5 | -0.091 | 0.04065 | 0 | -2.232
-3 | -0.056 | 0.03686 | 0 | -1.525
-2.5 | -0.011 | 0.03516 | -0.001 | -0.321
-2 | 0.038 | 0.03388 | -0.001 | 1.133
-1.5 | 0.091 | 0.03225 | -0.002 | 2.829
-1 | 0.178 | 0.01053 | -0.005 | 16.942
-0.5 | 0.246 | 0.0106 | -0.006 | 23.231
0 | 0.317 | 0.01145 | -0.007 | 27.678
0.5 | 0.386 | 0.01162 | -0.008 | 33.269
1 | 0.451 | 0.01228 | -0.009 | 36.757
1.5 | 0.52 | 0.0123 | -0.01 | 42.278
2 | 0.586 | 0.01247 | -0.011 | 46.976
2.5 | 0.652 | 0.01258 | -0.012 | 51.799
3 | 0.716 | 0.01233 | -0.014 | 58.099
3.5 | 0.781 | 0.0125 | -0.015 | 62.473
4 | 0.845 | 0.01313 | -0.016 | 64.376
4.5 | 0.908 | 0.01196 | -0.017 | 75.879
5 | 0.97 | 0.0126 | -0.018 | 76.997
5.5 | 1.032 | 0.01339 | -0.019 | 77.081
6 | 1.094 | 0.01403 | -0.02 | 77.924
6.5 | 1.155 | 0.01473 | -0.021 | 78.409
7 | 1.215 | 0.01552 | -0.023 | 78.276
7.5 | 1.276 | 0.01637 | -0.024 | 77.948
8 | 1.334 | 0.01747 | -0.025 | 76.366
8.5 | 1.395 | 0.01826 | -0.026 | 76.355
9 | 1.453 | 0.01908 | -0.027 | 76.163
9.5 | 1.475 | 0.03135 | -0.028 | 47.051
10 | 1.521 | 0.03328 | -0.029 | 45.706
10.5 | 1.562 | 0.03567 | -0.03 | 43.788
11 | 1.596 | 0.03838 | -0.031 | 41.577
11.5 | 1.606 | 0.04115 | -0.032 | 39.039
12 | 1.571 | 0.04525 | -0.033 | 34.724
12.5 | 1.442 | 0.05087 | -0.034 | 28.338
13 | 0.956 | 0.06323 | -0.035 | 15.126
13.5 | 0.985 | 0.0691 | -0.036 | 14.254
14 | 1.014 | 0.07052 | -0.037 | 14.383
14.5 | 0.933 | 0.11525 | -0.021 | 8.094
15 | 0.961 | 0.11826 | -0.022 | 8.128
15.5 | 1.101 | 0.08521 | -0.04 | 12.918
16 | 1.126 | 0.09619 | -0.041 | 11.704
16.5 | 1.152 | 0.10228 | -0.042 | 11.262

## 72. Re 4M Mach 0.50 (2)
BIGFOIL.COM POLAR EXPORT
m24
NACA M24 |  |  |  | Cl Max: | 1.4599 | at alpha= | 8 | deg
XFOIL ncrit=9 |  |  |  | L/D Max: | 166.527 | at alpha= | 6 | deg
Re: | 4000000 |  |  | Cd Min: | 0.27895 | at alpha= | -20 | deg
Mach: | 0.5 |  |  | Cl=0 at alpha= | -3.3104 | deg
|  |  |  | @ Cl=0.1, Cd= | 0.026969
|  |  |  | @ Cl=0.4, Cd= | 0.008483
|  |  |  | @ Cl=0.6, Cd= | 0.0077274
alpha (deg) | Cl | Cd | Cm | Cl/Cd
-20 | -0.7532 | 0.27895 | 0.1022 | -2.7001
-19.5 | -0.7289 | 0.27062 | 0.0966 | -2.6934
-18 | -0.6573 | 0.24602 | 0.0805 | -2.6717
-17.5 | -0.6345 | 0.23662 | 0.0751 | -2.6815
-17 | -0.6113 | 0.22872 | 0.0701 | -2.6727
-16.5 | -0.5875 | 0.22134 | 0.0653 | -2.6543
-16 | -0.5636 | 0.21422 | 0.0607 | -2.6309
-15 | -0.5193 | 0.19793 | 0.0514 | -2.6237
-14.5 | -0.4997 | 0.18907 | 0.0466 | -2.6429
-14 | -0.4769 | 0.18235 | 0.0427 | -2.6153
-13.5 | -0.4545 | 0.17551 | 0.0387 | -2.5896
-13 | -0.4341 | 0.168 | 0.0348 | -2.5839
-12.5 | -0.4185 | 0.15915 | 0.0306 | -2.6296
-12 | -0.399 | 0.15222 | 0.027 | -2.6212
-11.5 | -0.3782 | 0.14578 | 0.0237 | -2.5943
-11 | -0.3595 | 0.1389 | 0.0203 | -2.5882
-10.5 | -0.3474 | 0.13027 | 0.0165 | -2.6668
-10 | -0.3312 | 0.12331 | 0.0131 | -2.6859
-9.5 | -0.3118 | 0.11726 | 0.0101 | -2.659
-9 | -0.2937 | 0.11093 | 0.007 | -2.6476
-8.5 | -0.2797 | 0.10381 | 0.0035 | -2.6943
-8 | -0.2719 | 0.0955 | -0.0008 | -2.8471
-7.5 | -0.2551 | 0.08959 | -0.0043 | -2.8474
-7 | -0.2383 | 0.08376 | -0.0082 | -2.845
-6.5 | -0.2265 | 0.07762 | -0.0134 | -2.9181
-6 | -0.2117 | 0.07124 | -0.0177 | -2.9716
-5.5 | -0.188 | 0.06386 | -0.0229 | -2.9439
-5 | -0.1587 | 0.05593 | -0.0277 | -2.8375
-4.5 | -0.1144 | 0.05145 | -0.0299 | -2.2235
-4 | -0.0681 | 0.04616 | -0.032 | -1.4753
-3.5 | -0.0193 | 0.04046 | -0.0332 | -0.47701
-3 | 0.0316 | 0.03455 | -0.0333 | 0.91462
-2.5 | 0.0826 | 0.0279 | -0.032 | 2.9606
-2 | 0.1422 | 0.02471 | -0.0312 | 5.7548
-1.5 | 0.2004 | 0.02027 | -0.0294 | 9.8865
-1 | 0.2487 | 0.01101 | -0.025 | 22.5886
-0.5 | 0.319 | 0.0097 | -0.0248 | 32.8866
0 | 0.3891 | 0.00856 | -0.0247 | 45.4556
0.5 | 0.4585 | 0.00807 | -0.0245 | 56.8154
1 | 0.528 | 0.00782 | -0.0245 | 67.5192
1.5 | 0.5974 | 0.00773 | -0.0247 | 77.2833
2 | 0.6673 | 0.00766 | -0.025 | 87.1149
2.5 | 0.7372 | 0.00773 | -0.0254 | 95.3687
3 | 0.8067 | 0.00769 | -0.0257 | 104.9025
3.5 | 0.8769 | 0.00781 | -0.0262 | 112.2791
4 | 0.9477 | 0.00791 | -0.0268 | 119.8104
4.5 | 1.0169 | 0.00802 | -0.0271 | 126.7955
5 | 1.0835 | 0.00783 | -0.0268 | 138.378
5.5 | 1.1259 | 0.00682 | -0.0216 | 165.088
6 | 1.194 | 0.00717 | -0.0212 | 166.5272
6.5 | 1.2625 | 0.00761 | -0.0208 | 165.9001
7 | 1.3274 | 0.00815 | -0.0197 | 162.8712
7.5 | 1.3995 | 0.00882 | -0.0202 | 158.6735
8 | 1.4599 | 0.01041 | -0.0201 | 140.2402
8.5 | 1.4223 | 0.01997 | -0.0203 | 71.2218
9 | 1.3812 | 0.02985 | -0.0201 | 46.2714
10 | 1.315 | 0.04597 | -0.0151 | 28.6056
10.5 | 1.3074 | 0.05114 | -0.0113 | 25.5651
11 | 1.3007 | 0.05677 | -0.0084 | 22.9117
11.5 | 1.2944 | 0.06282 | -0.0063 | 20.6049
12 | 1.2934 | 0.06869 | -0.0048 | 18.8295
12.5 | 1.2912 | 0.07505 | -0.004 | 17.2045
13 | 1.2878 | 0.08176 | -0.0035 | 15.751

## 73. Re 5M Mach 0.00 (1)
BIGFOIL.COM POLAR EXPORT
m24
NACA M24 |  |  |  | Cl Max: | 1.679 | at alpha= | 15.5 | deg
JavaFoil+Calcfoil stall+Eppler ext transition |  |  |  | L/D Max: | 112.773 | at alpha= | 8 | deg
Re: | 5000000 |  |  | Cd Min: | 0.00906 | at alpha= | 4 | deg
Mach: | 0 |  |  | Cl=0 at alpha= | -2.3839 | deg
|  |  |  | @ Cl=0.1, Cd= | 0.0103
|  |  |  | @ Cl=0.4, Cd= | 0.010315
|  |  |  | @ Cl=0.6, Cd= | 0.011146
alpha (deg) | Cl | Cd | Cm | Cl/Cd
-20 | -0.545 | 0.15375 | 0.011 | -3.543
-19.5 | -0.553 | 0.14796 | 0.01 | -3.738
-19 | -0.561 | 0.14251 | 0.01 | -3.935
-18.5 | -0.568 | 0.13813 | 0.01 | -4.115
-18 | -0.575 | 0.13197 | 0.01 | -4.359
-17.5 | -0.582 | 0.12632 | 0.01 | -4.604
-17 | -0.587 | 0.12123 | 0.009 | -4.842
-16.5 | -0.592 | 0.11487 | 0.009 | -5.155
-16 | -0.596 | 0.1107 | 0.009 | -5.381
-15.5 | -0.598 | 0.10532 | 0.009 | -5.679
-15 | -0.599 | 0.1012 | 0.008 | -5.92
-14.5 | -0.599 | 0.09693 | 0.008 | -6.18
-14 | -0.597 | 0.09311 | 0.008 | -6.414
-13.5 | -0.593 | 0.09138 | 0.007 | -6.492
-13 | -0.588 | 0.0878 | 0.007 | -6.693
-12.5 | -0.58 | 0.08415 | 0.006 | -6.898
-12 | -0.572 | 0.07957 | 0.006 | -7.188
-11.5 | -0.561 | 0.0754 | 0.006 | -7.444
-11 | -0.549 | 0.07302 | 0.005 | -7.513
-10.5 | -0.534 | 0.06879 | 0.005 | -7.759
-10 | -0.517 | 0.0649 | 0.005 | -7.962
-9.5 | -0.497 | 0.06125 | 0.004 | -8.12
-9 | -0.476 | 0.05892 | 0.004 | -8.07
-8.5 | -0.452 | 0.05498 | 0.004 | -8.212
-8 | -0.425 | 0.05246 | 0.004 | -8.105
-7.5 | -0.398 | 0.04911 | 0.004 | -8.11
-7 | -0.368 | 0.04627 | 0.003 | -7.956
-6.5 | -0.334 | 0.0454 | 0.003 | -7.35
-6 | -0.3 | 0.0423 | 0.002 | -7.081
-5.5 | -0.263 | 0.03997 | 0.002 | -6.586
-5 | -0.226 | 0.03696 | 0.002 | -6.118
-4.5 | -0.187 | 0.0342 | 0.001 | -5.461
-4 | -0.147 | 0.02954 | 0.001 | -4.986
-3.5 | -0.122 | 0.01079 | 0 | -11.342
-3 | -0.068 | 0.01039 | -0.001 | -6.573
-2.5 | -0.013 | 0.01042 | -0.001 | -1.255
-2 | 0.043 | 0.01039 | -0.002 | 4.157
-1.5 | 0.1 | 0.0103 | -0.003 | 9.742
-1 | 0.158 | 0.0103 | -0.004 | 15.351
-0.5 | 0.217 | 0.01095 | -0.005 | 19.77
0 | 0.277 | 0.01035 | -0.006 | 26.767
0.5 | 0.337 | 0.01037 | -0.007 | 32.463
1 | 0.396 | 0.01031 | -0.008 | 38.435
1.5 | 0.456 | 0.01039 | -0.009 | 43.904
2 | 0.515 | 0.0104 | -0.01 | 49.51
2.5 | 0.574 | 0.01108 | -0.011 | 51.797
3 | 0.633 | 0.01123 | -0.012 | 56.395
3.5 | 0.692 | 0.01051 | -0.013 | 65.854
4 | 0.751 | 0.00906 | -0.014 | 82.946
4.5 | 0.81 | 0.00926 | -0.015 | 87.513
5 | 0.869 | 0.00945 | -0.016 | 91.95
5.5 | 0.928 | 0.00976 | -0.017 | 95.087
6 | 0.987 | 0.00999 | -0.018 | 98.774
6.5 | 1.046 | 0.01022 | -0.019 | 102.359
7 | 1.105 | 0.01046 | -0.02 | 105.64
7.5 | 1.163 | 0.01061 | -0.022 | 109.615
8 | 1.222 | 0.01084 | -0.023 | 112.773
8.5 | 1.253 | 0.01316 | -0.023 | 95.204
9 | 1.307 | 0.01367 | -0.024 | 95.635
9.5 | 1.359 | 0.01415 | -0.025 | 96.026
10 | 1.38 | 0.02177 | -0.026 | 63.37
10.5 | 1.428 | 0.02269 | -0.027 | 62.941
11 | 1.475 | 0.02393 | -0.028 | 61.651
11.5 | 1.517 | 0.02525 | -0.029 | 60.077
12 | 1.554 | 0.02663 | -0.03 | 58.345
12.5 | 1.586 | 0.028 | -0.031 | 56.664
13 | 1.615 | 0.02968 | -0.032 | 54.392
13.5 | 1.637 | 0.03145 | -0.033 | 52.063
14 | 1.656 | 0.03336 | -0.034 | 49.639
14.5 | 1.669 | 0.0356 | -0.035 | 46.888
15 | 1.677 | 0.03779 | -0.036 | 44.382
15.5 | 1.679 | 0.04057 | -0.037 | 41.376
16 | 1.675 | 0.04322 | -0.038 | 38.765
16.5 | 1.667 | 0.04579 | -0.039 | 36.405
17 | 1.653 | 0.04855 | -0.04 | 34.051
17.5 | 1.635 | 0.0511 | -0.041 | 32.007
18 | 1.612 | 0.05429 | -0.042 | 29.695
18.5 | 1.584 | 0.05733 | -0.043 | 27.638
19 | 1.554 | 0.06091 | -0.044 | 25.51
19.5 | 1.518 | 0.06542 | -0.045 | 23.206
20 | 1.48 | 0.07052 | -0.046 | 20.983

## 74. Re 5M Mach 0.00 (2)
BIGFOIL.COM POLAR EXPORT
m24
NACA M24 |  |  |  | Cl Max: | 1.579 | at alpha= | 16 | deg
XFOIL ncrit=9 |  |  |  | L/D Max: | 175.753 | at alpha= | 6.5 | deg
Re: | 5000000 |  |  | Cd Min: | 0.10301 | at alpha= | 20 | deg
Mach: | 0 |  |  | Cl=0 at alpha= | -2.6133 | deg
|  |  |  | @ Cl=0.1, Cd= | 0.0078893
|  |  |  | @ Cl=0.4, Cd= | 0.0068042
|  |  |  | @ Cl=0.6, Cd= | 0.0067284
alpha (deg) | Cl | Cd | Cm | Cl/Cd
-7.5 | -0.54 | 0.01725 | -0.0149 | -31.3043
-7 | -0.4898 | 0.01535 | -0.0141 | -31.9088
-6.5 | -0.4372 | 0.01396 | -0.0135 | -31.3181
-6 | -0.3907 | 0.01054 | -0.0121 | -37.0683
-5.5 | -0.3338 | 0.01005 | -0.0121 | -33.2139
-5 | -0.276 | 0.00981 | -0.0122 | -28.1346
-4.5 | -0.2182 | 0.00955 | -0.0124 | -22.8482
-4 | -0.1604 | 0.00923 | -0.0126 | -17.3781
-3.5 | -0.1025 | 0.00895 | -0.0129 | -11.4525
-3 | -0.0447 | 0.00862 | -0.0131 | -5.1856
-2.5 | 0.0131 | 0.00831 | -0.0134 | 1.5764
-2 | 0.071 | 0.00802 | -0.0137 | 8.8529
-1.5 | 0.1287 | 0.00776 | -0.0141 | 16.5851
-1 | 0.1864 | 0.00751 | -0.0144 | 24.8202
-0.5 | 0.2441 | 0.00732 | -0.0148 | 33.347
0 | 0.3019 | 0.00716 | -0.0152 | 42.1648
0.5 | 0.3583 | 0.00684 | -0.0153 | 52.383
1 | 0.4165 | 0.00679 | -0.0159 | 61.3402
1.5 | 0.4746 | 0.00675 | -0.0165 | 70.3111
2 | 0.5326 | 0.00674 | -0.0171 | 79.0208
2.5 | 0.5908 | 0.00673 | -0.0178 | 87.786
3 | 0.6486 | 0.00672 | -0.0185 | 96.5179
3.5 | 0.7067 | 0.00673 | -0.0193 | 105.0074
4 | 0.7644 | 0.00677 | -0.02 | 112.9099
4.5 | 0.8217 | 0.00672 | -0.0208 | 122.2768
5 | 0.8716 | 0.00602 | -0.0203 | 144.7841
5.5 | 0.9159 | 0.00533 | -0.0182 | 171.8386
6 | 0.971 | 0.00555 | -0.0185 | 174.955
6.5 | 1.0264 | 0.00584 | -0.019 | 175.7534
7 | 1.0785 | 0.00614 | -0.0188 | 175.6515
7.5 | 1.1336 | 0.00647 | -0.0194 | 175.2087
8 | 1.1889 | 0.00699 | -0.0204 | 170.0858
8.5 | 1.2397 | 0.00811 | -0.0211 | 152.8607
9 | 1.2708 | 0.01117 | -0.0199 | 113.769
9.5 | 1.311 | 0.01303 | -0.0199 | 100.614
10 | 1.3636 | 0.01389 | -0.0214 | 98.1713
10.5 | 1.4141 | 0.01487 | -0.023 | 95.0975
11 | 1.4565 | 0.01644 | -0.0244 | 88.5949
11.5 | 1.4947 | 0.01852 | -0.0259 | 80.7073
12 | 1.5228 | 0.02068 | -0.0256 | 73.6364
12.5 | 1.5263 | 0.02318 | -0.0209 | 65.8456
13 | 1.5395 | 0.02614 | -0.0189 | 58.8944
13.5 | 1.5516 | 0.02967 | -0.0179 | 52.2952
14 | 1.5567 | 0.03397 | -0.0168 | 45.8257
14.5 | 1.5653 | 0.038 | -0.016 | 41.1921
15 | 1.5714 | 0.04251 | -0.0155 | 36.9654
15.5 | 1.5761 | 0.04729 | -0.0152 | 33.3284
16 | 1.579 | 0.05236 | -0.015 | 30.1566
16.5 | 1.5779 | 0.05804 | -0.015 | 27.1864
17 | 1.5762 | 0.06382 | -0.0151 | 24.6976
17.5 | 1.5726 | 0.06996 | -0.0155 | 22.4786
18 | 1.5642 | 0.07675 | -0.016 | 20.3805
18.5 | 1.5541 | 0.08397 | -0.0168 | 18.5078
19 | 1.5512 | 0.09026 | -0.0178 | 17.1859
19.5 | 1.5487 | 0.09662 | -0.0189 | 16.0288
20 | 1.5462 | 0.10301 | -0.0203 | 15.0102

## 75. Re 5M Mach 0.10 (1)
BIGFOIL.COM POLAR EXPORT
m24
NACA M24 |  |  |  | Cl Max: | 1.672 | at alpha= | 15 | deg
JavaFoil+Calcfoil stall+Eppler ext transition |  |  |  | L/D Max: | 109.527 | at alpha= | 7.5 | deg
Re: | 5000000 |  |  | Cd Min: | 0.00905 | at alpha= | 4 | deg
Mach: | 0.1 |  |  | Cl=0 at alpha= | -2.3839 | deg
|  |  |  | @ Cl=0.1, Cd= | 0.01033
|  |  |  | @ Cl=0.4, Cd= | 0.010389
|  |  |  | @ Cl=0.6, Cd= | 0.011203
alpha (deg) | Cl | Cd | Cm | Cl/Cd
-19 | -0.513 | 0.1415 | 0.01 | -3.625
-18.5 | -0.523 | 0.13682 | 0.01 | -3.822
-18 | -0.532 | 0.13164 | 0.01 | -4.041
-17.5 | -0.54 | 0.12631 | 0.01 | -4.279
-17 | -0.548 | 0.12085 | 0.009 | -4.538
-16.5 | -0.556 | 0.11423 | 0.009 | -4.871
-16 | -0.562 | 0.10964 | 0.009 | -5.125
-15.5 | -0.567 | 0.10513 | 0.009 | -5.393
-15 | -0.571 | 0.1014 | 0.008 | -5.629
-14.5 | -0.573 | 0.09642 | 0.008 | -5.946
-14 | -0.574 | 0.09261 | 0.008 | -6.2
-13.5 | -0.573 | 0.09043 | 0.007 | -6.333
-13 | -0.57 | 0.08717 | 0.007 | -6.537
-12.5 | -0.565 | 0.08151 | 0.007 | -6.936
-12 | -0.558 | 0.07842 | 0.006 | -7.113
-11.5 | -0.549 | 0.07582 | 0.006 | -7.239
-11 | -0.538 | 0.07317 | 0.005 | -7.353
-10.5 | -0.525 | 0.06984 | 0.005 | -7.514
-10 | -0.509 | 0.06494 | 0.005 | -7.843
-9.5 | -0.491 | 0.06157 | 0.004 | -7.982
-9 | -0.471 | 0.0591 | 0.004 | -7.967
-8.5 | -0.448 | 0.05514 | 0.004 | -8.126
-8 | -0.423 | 0.05288 | 0.004 | -7.994
-7.5 | -0.396 | 0.04965 | 0.003 | -7.973
-7 | -0.367 | 0.04655 | 0.003 | -7.875
-6.5 | -0.333 | 0.04588 | 0.002 | -7.248
-6 | -0.299 | 0.04322 | 0.002 | -6.921
-5.5 | -0.263 | 0.04032 | 0.002 | -6.528
-5 | -0.226 | 0.03712 | 0.002 | -6.096
-4.5 | -0.187 | 0.03462 | 0.001 | -5.397
-4 | -0.146 | 0.03132 | 0.001 | -4.675
-3.5 | -0.123 | 0.01041 | 0 | -11.785
-3 | -0.069 | 0.01042 | -0.001 | -6.582
-2.5 | -0.013 | 0.01042 | -0.001 | -1.26
-2 | 0.043 | 0.01033 | -0.002 | 4.2
-1.5 | 0.101 | 0.01033 | -0.003 | 9.751
-1 | 0.159 | 0.0103 | -0.004 | 15.421
-0.5 | 0.218 | 0.0109 | -0.005 | 19.961
0 | 0.278 | 0.01037 | -0.006 | 26.86
0.5 | 0.338 | 0.01032 | -0.007 | 32.773
1 | 0.398 | 0.01039 | -0.008 | 38.323
1.5 | 0.458 | 0.01035 | -0.009 | 44.301
2 | 0.518 | 0.01036 | -0.01 | 49.98
2.5 | 0.577 | 0.01118 | -0.011 | 51.601
3 | 0.636 | 0.01124 | -0.012 | 56.584
3.5 | 0.695 | 0.01052 | -0.013 | 66.085
4 | 0.755 | 0.00905 | -0.014 | 83.387
4.5 | 0.814 | 0.00924 | -0.015 | 88.091
5 | 0.873 | 0.0095 | -0.016 | 91.928
5.5 | 0.933 | 0.00976 | -0.017 | 95.595
6 | 0.992 | 0.00999 | -0.018 | 99.266
6.5 | 1.051 | 0.01021 | -0.019 | 102.895
7 | 1.11 | 0.01046 | -0.021 | 106.15
7.5 | 1.169 | 0.01067 | -0.022 | 109.527
8 | 1.21 | 0.01252 | -0.023 | 96.658
8.5 | 1.258 | 0.01333 | -0.023 | 94.419
9 | 1.313 | 0.01378 | -0.025 | 95.249
9.5 | 1.365 | 0.01428 | -0.026 | 95.576
10 | 1.385 | 0.02203 | -0.026 | 62.864
10.5 | 1.434 | 0.02297 | -0.027 | 62.41
11 | 1.48 | 0.02424 | -0.028 | 61.062
11.5 | 1.522 | 0.0256 | -0.029 | 59.453
12 | 1.558 | 0.0269 | -0.03 | 57.907
12.5 | 1.59 | 0.02841 | -0.031 | 55.959
13 | 1.617 | 0.03011 | -0.032 | 53.714
13.5 | 1.639 | 0.03187 | -0.033 | 51.442
14 | 1.656 | 0.03394 | -0.034 | 48.807
14.5 | 1.667 | 0.03612 | -0.035 | 46.144
15 | 1.672 | 0.0385 | -0.036 | 43.44
15.5 | 1.671 | 0.04125 | -0.037 | 40.515
16 | 1.665 | 0.04417 | -0.038 | 37.693
16.5 | 1.653 | 0.04685 | -0.039 | 35.272
17 | 1.635 | 0.04975 | -0.04 | 32.856
17.5 | 1.612 | 0.05231 | -0.041 | 30.804
18 | 1.584 | 0.05557 | -0.042 | 28.51
18.5 | 1.551 | 0.05894 | -0.043 | 26.325
19 | 1.516 | 0.06281 | -0.044 | 24.13
19.5 | 1.473 | 0.06852 | -0.045 | 21.495
20 | 1.431 | 0.0719 | -0.046 | 19.906

## 76. Re 5M Mach 0.10 (2)
BIGFOIL.COM POLAR EXPORT
m24
NACA M24 |  |  |  | Cl Max: | 1.5675 | at alpha= | 16 | deg
XFOIL ncrit=9 |  |  |  | L/D Max: | 176.116 | at alpha= | 6.5 | deg
Re: | 5000000 |  |  | Cd Min: | 0.10695 | at alpha= | 20 | deg
Mach: | 0.1 |  |  | Cl=0 at alpha= | -2.6166 | deg
|  |  |  | @ Cl=0.1, Cd= | 0.0079494
|  |  |  | @ Cl=0.4, Cd= | 0.0068202
|  |  |  | @ Cl=0.6, Cd= | 0.0067483
alpha (deg) | Cl | Cd | Cm | Cl/Cd
-6.5 | -0.4367 | 0.01535 | -0.0149 | -28.4495
-6 | -0.3838 | 0.01376 | -0.0142 | -27.8924
-5.5 | -0.3363 | 0.01028 | -0.0128 | -32.714
-5 | -0.2781 | 0.00996 | -0.0128 | -27.9217
-4.5 | -0.2198 | 0.00968 | -0.013 | -22.7066
-4 | -0.1614 | 0.00935 | -0.0131 | -17.262
-3.5 | -0.1031 | 0.00906 | -0.0133 | -11.3797
-3 | -0.0447 | 0.00871 | -0.0135 | -5.132
-2.5 | 0.0136 | 0.00839 | -0.0138 | 1.621
-2 | 0.0719 | 0.00808 | -0.0141 | 8.8985
-1.5 | 0.13 | 0.00781 | -0.0144 | 16.6453
-1 | 0.1882 | 0.00755 | -0.0147 | 24.9272
-0.5 | 0.2463 | 0.00735 | -0.015 | 33.5102
0 | 0.3044 | 0.00718 | -0.0154 | 42.3955
0.5 | 0.3612 | 0.00686 | -0.0156 | 52.6531
1 | 0.4197 | 0.0068 | -0.0161 | 61.7206
1.5 | 0.4782 | 0.00677 | -0.0167 | 70.6352
2 | 0.5367 | 0.00675 | -0.0174 | 79.5111
2.5 | 0.5951 | 0.00675 | -0.018 | 88.163
3 | 0.6534 | 0.00673 | -0.0187 | 97.0877
3.5 | 0.7118 | 0.00675 | -0.0195 | 105.4519
4 | 0.7701 | 0.0068 | -0.0203 | 113.25
4.5 | 0.8276 | 0.00674 | -0.0209 | 122.7893
5 | 0.8792 | 0.00617 | -0.0207 | 142.4959
5.5 | 0.9224 | 0.00536 | -0.0183 | 172.0896
6 | 0.9779 | 0.00558 | -0.0186 | 175.2509
6.5 | 1.0338 | 0.00587 | -0.0191 | 176.1158
7 | 1.0865 | 0.00618 | -0.0189 | 175.8091
7.5 | 1.1418 | 0.00651 | -0.0195 | 175.3917
8 | 1.1975 | 0.00704 | -0.0204 | 170.0994
8.5 | 1.2477 | 0.00827 | -0.021 | 150.8706
9 | 1.2784 | 0.01133 | -0.0197 | 112.8332
9.5 | 1.3187 | 0.01324 | -0.0197 | 99.5997
10 | 1.3709 | 0.01417 | -0.0212 | 96.7466
10.5 | 1.4194 | 0.01537 | -0.0228 | 92.3487
11 | 1.461 | 0.01715 | -0.0244 | 85.1895
11.5 | 1.4986 | 0.01939 | -0.0259 | 77.2873
12 | 1.5161 | 0.02174 | -0.0235 | 69.7378
12.5 | 1.5229 | 0.02444 | -0.0198 | 62.3118
13 | 1.5357 | 0.02766 | -0.0181 | 55.5206
13.5 | 1.5457 | 0.03145 | -0.0169 | 49.1479
14 | 1.5494 | 0.03594 | -0.0158 | 43.1107
14.5 | 1.5569 | 0.04022 | -0.0151 | 38.7096
15 | 1.5623 | 0.04489 | -0.0146 | 34.8029
15.5 | 1.5654 | 0.04998 | -0.0144 | 31.3205
16 | 1.5675 | 0.0552 | -0.0142 | 28.3967
16.5 | 1.5661 | 0.061 | -0.0142 | 25.6738
17 | 1.5624 | 0.06713 | -0.0144 | 23.2742
17.5 | 1.5573 | 0.07353 | -0.0148 | 21.1791
18 | 1.5481 | 0.08052 | -0.0154 | 19.2263
18.5 | 1.5424 | 0.08722 | -0.0163 | 17.684
19 | 1.5393 | 0.09365 | -0.0173 | 16.4367
19.5 | 1.536 | 0.10022 | -0.0186 | 15.3263
20 | 1.5315 | 0.10695 | -0.02 | 14.3198

## 77. Re 5M Mach 0.25 (1)
BIGFOIL.COM POLAR EXPORT
m24
NACA M24 |  |  |  | Cl Max: | 1.645 | at alpha= | 14 | deg
JavaFoil+Calcfoil stall+Eppler ext transition |  |  |  | L/D Max: | 100.399 | at alpha= | 6 | deg
Re: | 5000000 |  |  | Cd Min: | 0.00912 | at alpha= | 4 | deg
Mach: | 0.25 |  |  | Cl=0 at alpha= | -2.386 | deg
|  |  |  | @ Cl=0.1, Cd= | 0.010342
|  |  |  | @ Cl=0.4, Cd= | 0.010324
|  |  |  | @ Cl=0.6, Cd= | 0.011255
alpha (deg) | Cl | Cd | Cm | Cl/Cd
-15.5 | -0.268 | 0.10159 | 0.01 | -2.639
-15 | -0.301 | 0.0977 | 0.009 | -3.084
-14.5 | -0.331 | 0.0939 | 0.009 | -3.522
-14 | -0.357 | 0.09047 | 0.009 | -3.949
-13.5 | -0.38 | 0.08704 | 0.008 | -4.37
-13 | -0.401 | 0.08153 | 0.008 | -4.922
-12.5 | -0.418 | 0.07855 | 0.008 | -5.323
-12 | -0.432 | 0.07477 | 0.007 | -5.772
-11.5 | -0.441 | 0.07167 | 0.007 | -6.157
-11 | -0.446 | 0.07006 | 0.006 | -6.37
-10.5 | -0.449 | 0.0655 | 0.006 | -6.858
-10 | -0.447 | 0.06349 | 0.006 | -7.043
-9.5 | -0.44 | 0.06225 | 0.005 | -7.068
-9 | -0.43 | 0.06152 | 0.004 | -6.993
-8.5 | -0.417 | 0.0567 | 0.004 | -7.352
-8 | -0.399 | 0.05397 | 0.004 | -7.401
-7.5 | -0.378 | 0.05128 | 0.003 | -7.38
-7 | -0.354 | 0.04929 | 0.003 | -7.178
-6.5 | -0.326 | 0.04687 | 0.003 | -6.952
-6 | -0.295 | 0.04463 | 0.002 | -6.603
-5.5 | -0.261 | 0.04176 | 0.002 | -6.243
-5 | -0.225 | 0.0396 | 0.002 | -5.675
-4.5 | -0.186 | 0.03733 | 0.001 | -4.985
-4 | -0.146 | 0.03501 | 0.001 | -4.161
-3.5 | -0.103 | 0.03164 | 0 | -3.262
-3 | -0.07 | 0.01033 | -0.001 | -6.753
-2.5 | -0.013 | 0.01034 | -0.001 | -1.295
-2 | 0.044 | 0.01039 | -0.002 | 4.266
-1.5 | 0.103 | 0.01034 | -0.003 | 9.973
-1 | 0.163 | 0.01037 | -0.004 | 15.699
-0.5 | 0.223 | 0.0109 | -0.005 | 20.462
0 | 0.286 | 0.01034 | -0.006 | 27.639
0.5 | 0.347 | 0.01035 | -0.007 | 33.549
1 | 0.409 | 0.01032 | -0.008 | 39.631
1.5 | 0.471 | 0.01038 | -0.009 | 45.345
2 | 0.532 | 0.01159 | -0.01 | 45.881
2.5 | 0.593 | 0.01124 | -0.011 | 52.743
3 | 0.653 | 0.01137 | -0.012 | 57.484
3.5 | 0.714 | 0.01059 | -0.013 | 67.441
4 | 0.775 | 0.00912 | -0.015 | 84.985
4.5 | 0.836 | 0.00935 | -0.016 | 89.427
5 | 0.897 | 0.00967 | -0.017 | 92.714
5.5 | 0.958 | 0.00993 | -0.018 | 96.424
6 | 1.018 | 0.01014 | -0.019 | 100.399
6.5 | 1.067 | 0.01182 | -0.02 | 90.29
7 | 1.117 | 0.01243 | -0.021 | 89.853
7.5 | 1.173 | 0.01289 | -0.022 | 91.022
8 | 1.23 | 0.01333 | -0.023 | 92.277
8.5 | 1.285 | 0.01397 | -0.024 | 91.976
9 | 1.34 | 0.01449 | -0.025 | 92.475
9.5 | 1.392 | 0.01507 | -0.026 | 92.396
10 | 1.413 | 0.02358 | -0.027 | 59.926
10.5 | 1.462 | 0.0248 | -0.028 | 58.94
11 | 1.508 | 0.02613 | -0.029 | 57.684
11.5 | 1.548 | 0.02764 | -0.03 | 56.006
12 | 1.58 | 0.02932 | -0.031 | 53.911
12.5 | 1.607 | 0.03103 | -0.032 | 51.805
13 | 1.628 | 0.03292 | -0.033 | 49.449
13.5 | 1.64 | 0.0351 | -0.034 | 46.731
14 | 1.645 | 0.03771 | -0.035 | 43.634
14.5 | 1.641 | 0.04024 | -0.036 | 40.769
15 | 1.627 | 0.04312 | -0.037 | 37.731
15.5 | 1.603 | 0.0462 | -0.038 | 34.709
16 | 1.57 | 0.05058 | -0.039 | 31.043
16.5 | 1.528 | 0.05372 | -0.04 | 28.438
17 | 1.475 | 0.05747 | -0.041 | 25.66
17.5 | 1.413 | 0.06154 | -0.042 | 22.966
18 | 1.342 | 0.06681 | -0.043 | 20.081
18.5 | 1.265 | 0.07033 | -0.044 | 17.987
19 | 1.179 | 0.07602 | -0.045 | 15.505

## 78. Re 5M Mach 0.25 (2)
BIGFOIL.COM POLAR EXPORT
m24
NACA M24 |  |  |  | Cl Max: | 1.5056 | at alpha= | 14.5 | deg
XFOIL ncrit=9 |  |  |  | L/D Max: | 176.933 | at alpha= | 7 | deg
Re: | 5000000 |  |  | Cd Min: | 0.2523 | at alpha= | -20 | deg
Mach: | 0.25 |  |  | Cl=0 at alpha= | -2.6314 | deg
|  |  |  | @ Cl=0.1, Cd= | 0.008343
|  |  |  | @ Cl=0.4, Cd= | 0.0069527
|  |  |  | @ Cl=0.6, Cd= | 0.0068535
alpha (deg) | Cl | Cd | Cm | Cl/Cd
-20 | -0.7027 | 0.2523 | 0.0878 | -2.7852
-19.5 | -0.6829 | 0.24633 | 0.0834 | -2.7723
-19 | -0.6632 | 0.24023 | 0.0791 | -2.7607
-18.5 | -0.6444 | 0.23332 | 0.0747 | -2.7619
-18 | -0.6299 | 0.22365 | 0.0697 | -2.8165
-17.5 | -0.612 | 0.21679 | 0.0655 | -2.823
-17 | -0.5924 | 0.21083 | 0.0615 | -2.8098
-16.5 | -0.5733 | 0.20475 | 0.0577 | -2.8
-16 | -0.5563 | 0.19769 | 0.0538 | -2.814
-15.5 | -0.5464 | 0.18782 | 0.0492 | -2.9092
-15 | -0.5276 | 0.18206 | 0.0458 | -2.8979
-14.5 | -0.5091 | 0.17624 | 0.0425 | -2.8887
-14 | -0.493 | 0.16974 | 0.0392 | -2.9044
-13.5 | -0.4858 | 0.16018 | 0.0351 | -3.0328
-13 | -0.4709 | 0.15368 | 0.0319 | -3.0642
-12.5 | -0.4548 | 0.14771 | 0.029 | -3.079
-12 | -0.4384 | 0.14175 | 0.0261 | -3.0928
-11.5 | -0.4342 | 0.13255 | 0.0223 | -3.2757
-11 | -0.4245 | 0.12523 | 0.019 | -3.3898
-10.5 | -0.409 | 0.11946 | 0.0162 | -3.4237
-10 | -0.394 | 0.11366 | 0.0134 | -3.4665
-9.5 | -0.38 | 0.1077 | 0.0105 | -3.5283
-9 | -0.3735 | 0.10014 | 0.0066 | -3.7298
-8.5 | -0.3806 | 0.0902 | 0.0006 | -4.2195
-8 | -0.3742 | 0.08422 | -0.0044 | -4.4431
-7.5 | -0.3572 | 0.07884 | -0.0081 | -4.5307
-7 | -0.3331 | 0.07282 | -0.0125 | -4.5743
-6.5 | -0.3068 | 0.06574 | -0.0169 | -4.6669
-6 | -0.284 | 0.05437 | -0.0219 | -5.2235
-5.5 | -0.2428 | 0.04947 | -0.0236 | -4.908
-5 | -0.199 | 0.0447 | -0.0246 | -4.4519
-4.5 | -0.2278 | 0.01088 | -0.0162 | -20.9375
-4 | -0.1669 | 0.01033 | -0.0159 | -16.1568
-3.5 | -0.1059 | 0.0098 | -0.0158 | -10.8061
-3 | -0.0449 | 0.00934 | -0.0158 | -4.8073
-2.5 | 0.016 | 0.00888 | -0.0158 | 1.8018
-2 | 0.0769 | 0.00848 | -0.016 | 9.0684
-1.5 | 0.1376 | 0.00812 | -0.0161 | 16.9458
-1 | 0.1981 | 0.00779 | -0.0163 | 25.43
-0.5 | 0.2584 | 0.00753 | -0.0166 | 34.3161
0 | 0.3187 | 0.00732 | -0.0169 | 43.5383
0.5 | 0.3775 | 0.00699 | -0.0169 | 54.0057
1 | 0.4379 | 0.00689 | -0.0174 | 63.5559
1.5 | 0.4985 | 0.00687 | -0.0179 | 72.5619
2 | 0.5591 | 0.00684 | -0.0185 | 81.7398
2.5 | 0.6196 | 0.00686 | -0.0192 | 90.3207
3 | 0.6801 | 0.00683 | -0.0199 | 99.5754
3.5 | 0.7406 | 0.00689 | -0.0206 | 107.4891
4 | 0.8013 | 0.00691 | -0.0214 | 115.9624
4.5 | 0.8608 | 0.00693 | -0.022 | 124.2136
5 | 0.9197 | 0.00678 | -0.0226 | 135.649
5.5 | 0.9588 | 0.00557 | -0.0191 | 172.1364
6 | 1.0169 | 0.00578 | -0.0193 | 175.9343
6.5 | 1.0751 | 0.00608 | -0.0198 | 176.8257
7 | 1.1306 | 0.00639 | -0.0195 | 176.9327
7.5 | 1.1876 | 0.00678 | -0.0197 | 175.1622
8 | 1.2452 | 0.00742 | -0.0206 | 167.8167
8.5 | 1.2886 | 0.00951 | -0.0201 | 135.4995
9.5 | 1.3552 | 0.01501 | -0.0192 | 90.2865
10 | 1.4001 | 0.01706 | -0.0212 | 82.0692
10.5 | 1.4428 | 0.01929 | -0.0229 | 74.7952
11 | 1.4776 | 0.02217 | -0.0242 | 66.6486
11.5 | 1.4843 | 0.02536 | -0.0206 | 58.5292
12 | 1.4887 | 0.02876 | -0.017 | 51.7629
12.5 | 1.4961 | 0.03268 | -0.015 | 45.7803
13 | 1.5013 | 0.0371 | -0.0135 | 40.4663
13.5 | 1.5043 | 0.04199 | -0.0124 | 35.8252
14 | 1.5012 | 0.04772 | -0.0115 | 31.4585
14.5 | 1.5056 | 0.05286 | -0.011 | 28.4828
15 | 1.5049 | 0.05866 | -0.0107 | 25.6546
15.5 | 1.5041 | 0.06456 | -0.0105 | 23.2977
16 | 1.5027 | 0.07067 | -0.0106 | 21.2636
16.5 | 1.4994 | 0.07705 | -0.0109 | 19.4601
17 | 1.4932 | 0.08396 | -0.0115 | 17.7847
17.5 | 1.4825 | 0.09149 | -0.0123 | 16.204
18 | 1.472 | 0.09919 | -0.0135 | 14.8402
18.5 | 1.4688 | 0.10602 | -0.0147 | 13.854
19 | 1.4659 | 0.11293 | -0.0163 | 12.9806
19.5 | 1.4641 | 0.1198 | -0.018 | 12.2212

## 79. Re 5M Mach 0.50 (1)
BIGFOIL.COM POLAR EXPORT
m24
NACA M24 |  |  |  | Cl Max: | 1.61 | at alpha= | 11.5 | deg
JavaFoil+Calcfoil stall+Eppler ext transition |  |  |  | L/D Max: | 80.566 | at alpha= | 7.5 | deg
Re: | 5000000 |  |  | Cd Min: | 0.01038 | at alpha= | -1 | deg
Mach: | 0.5 |  |  | Cl=0 at alpha= | -2.39 | deg
|  |  |  | @ Cl=0.1, Cd= | 0.028012
|  |  |  | @ Cl=0.4, Cd= | 0.010512
|  |  |  | @ Cl=0.6, Cd= | 0.012214
alpha (deg) | Cl | Cd | Cm | Cl/Cd
-20 | -0.905 | 0.15562 | 0.013 | -5.813
-19.5 | -0.88 | 0.15766 | 0.012 | -5.584
-19 | -0.856 | 0.15139 | 0.012 | -5.656
-18.5 | -0.832 | 0.14827 | 0.012 | -5.612
-18 | -0.809 | 0.15121 | 0.012 | -5.348
-17.5 | -0.784 | 0.14097 | 0.012 | -5.563
-17 | -0.76 | 0.13139 | 0.011 | -5.783
-16.5 | -0.735 | 0.1248 | 0.011 | -5.888
-16 | -0.71 | 0.12161 | 0.011 | -5.835
-15.5 | -0.684 | 0.11766 | 0.01 | -5.814
-15 | -0.658 | 0.11911 | 0.01 | -5.523
-14.5 | -0.633 | 0.10878 | 0.009 | -5.817
-14 | -0.608 | 0.10407 | 0.009 | -5.838
-13.5 | -0.582 | 0.10107 | 0.009 | -5.761
-13 | -0.557 | 0.1022 | 0.008 | -5.448
-12.5 | -0.531 | 0.09889 | 0.008 | -5.373
-12 | -0.506 | 0.0957 | 0.008 | -5.286
-11.5 | -0.48 | 0.09183 | 0.007 | -5.23
-11 | -0.455 | 0.08376 | 0.007 | -5.43
-10.5 | -0.429 | 0.08625 | 0.006 | -4.974
-10 | -0.403 | 0.08125 | 0.006 | -4.965
-9.5 | -0.377 | 0.07788 | 0.005 | -4.839
-9 | -0.351 | 0.07225 | 0.005 | -4.855
-8.5 | -0.325 | 0.06478 | 0.005 | -5.014
-8 | -0.299 | 0.05949 | 0.004 | -5.023
-7.5 | -0.273 | 0.05346 | 0.004 | -5.115
-7 | -0.247 | 0.04966 | 0.004 | -4.982
-6.5 | -0.221 | 0.04619 | 0.003 | -4.795
-6 | -0.195 | 0.043 | 0.003 | -4.542
-5.5 | -0.169 | 0.04071 | 0.002 | -4.144
-5 | -0.142 | 0.03755 | 0.002 | -3.787
-4.5 | -0.116 | 0.0357 | 0.001 | -3.238
-4 | -0.088 | 0.03389 | 0.001 | -2.609
-3.5 | -0.091 | 0.03651 | 0 | -2.489
-3 | -0.056 | 0.03652 | 0 | -1.539
-2.5 | -0.011 | 0.0349 | -0.001 | -0.324
-2 | 0.039 | 0.03305 | -0.001 | 1.166
-1.5 | 0.092 | 0.02982 | -0.002 | 3.097
-1 | 0.178 | 0.01038 | -0.005 | 17.185
-0.5 | 0.246 | 0.01042 | -0.006 | 23.623
0 | 0.317 | 0.01125 | -0.007 | 28.169
0.5 | 0.386 | 0.0104 | -0.008 | 37.159
1 | 0.456 | 0.01096 | -0.009 | 41.591
1.5 | 0.526 | 0.01204 | -0.01 | 43.668
2 | 0.587 | 0.0122 | -0.011 | 48.129
2.5 | 0.653 | 0.01227 | -0.012 | 53.209
3 | 0.719 | 0.01195 | -0.014 | 60.153
3.5 | 0.784 | 0.01212 | -0.015 | 64.651
4 | 0.845 | 0.0131 | -0.016 | 64.55
4.5 | 0.908 | 0.01212 | -0.017 | 74.928
5 | 0.971 | 0.0125 | -0.018 | 77.716
5.5 | 1.033 | 0.01319 | -0.019 | 78.272
6 | 1.095 | 0.01378 | -0.02 | 79.481
6.5 | 1.156 | 0.01449 | -0.022 | 79.825
7 | 1.217 | 0.01516 | -0.023 | 80.293
7.5 | 1.278 | 0.01586 | -0.024 | 80.566
8 | 1.337 | 0.01682 | -0.025 | 79.467
8.5 | 1.397 | 0.01767 | -0.026 | 79.055
9 | 1.456 | 0.01842 | -0.027 | 79.054
9.5 | 1.477 | 0.03018 | -0.028 | 48.951
10 | 1.524 | 0.03203 | -0.029 | 47.573
10.5 | 1.565 | 0.03452 | -0.03 | 45.341
11 | 1.599 | 0.03711 | -0.031 | 43.096
11.5 | 1.61 | 0.03992 | -0.032 | 40.323
12 | 1.574 | 0.04379 | -0.033 | 35.945
12.5 | 1.444 | 0.04919 | -0.034 | 29.356
13 | 0.957 | 0.06213 | -0.035 | 15.411
13.5 | 0.987 | 0.06592 | -0.036 | 14.967
14 | 1.014 | 0.07024 | -0.037 | 14.441
14.5 | 0.933 | 0.11406 | -0.021 | 8.181
15 | 1.075 | 0.07544 | -0.04 | 14.254
15.5 | 1.103 | 0.08249 | -0.04 | 13.366
16 | 1.128 | 0.09167 | -0.041 | 12.302
16.5 | 1.154 | 0.09643 | -0.042 | 11.971

## 80. Re 5M Mach 0.50 (2)
BIGFOIL.COM POLAR EXPORT
m24
NACA M24 |  |  |  | Cl Max: | 1.4328 | at alpha= | 8 | deg
XFOIL ncrit=9 |  |  |  | L/D Max: | 176.806 | at alpha= | 6.5 | deg
Re: | 5000000 |  |  | Cd Min: | 0.26026 | at alpha= | -19 | deg
Mach: | 0.5 |  |  | Cl=0 at alpha= | -3.2849 | deg
|  |  |  | @ Cl=0.1, Cd= | 0.025468
|  |  |  | @ Cl=0.4, Cd= | 0.0081762
|  |  |  | @ Cl=0.6, Cd= | 0.0073207
alpha (deg) | Cl | Cd | Cm | Cl/Cd
-19 | -0.7074 | 0.26026 | 0.0907 | -2.7181
-18.5 | -0.6827 | 0.25307 | 0.0856 | -2.6977
-18 | -0.6582 | 0.24562 | 0.0805 | -2.6797
-17.5 | -0.6343 | 0.23767 | 0.0754 | -2.6688
-17 | -0.6112 | 0.22927 | 0.0703 | -2.6659
-16.5 | -0.5898 | 0.22013 | 0.0652 | -2.6793
-16 | -0.5671 | 0.21237 | 0.0604 | -2.6703
-15.5 | -0.5431 | 0.20537 | 0.056 | -2.6445
-15 | -0.5201 | 0.19793 | 0.0515 | -2.6277
-14.5 | -0.4994 | 0.18974 | 0.047 | -2.632
-14 | -0.4816 | 0.18076 | 0.0424 | -2.6643
-13.5 | -0.4585 | 0.17427 | 0.0386 | -2.631
-13 | -0.4368 | 0.16736 | 0.0348 | -2.6099
-12.5 | -0.4182 | 0.15976 | 0.031 | -2.6177
-12 | -0.405 | 0.15066 | 0.0268 | -2.6882
-11.5 | -0.3838 | 0.14441 | 0.0235 | -2.6577
-11 | -0.3638 | 0.13802 | 0.0203 | -2.6358
-10.5 | -0.3466 | 0.13092 | 0.0169 | -2.6474
-10 | -0.3363 | 0.12226 | 0.013 | -2.7507
-9.5 | -0.3199 | 0.11562 | 0.0098 | -2.7668
-9 | -0.2995 | 0.10988 | 0.0069 | -2.7257
-8.5 | -0.2827 | 0.10346 | 0.0037 | -2.7325
-8 | -0.269 | 0.09654 | 0.0001 | -2.7864
-7.5 | -0.2625 | 0.08829 | -0.0046 | -2.9732
-7 | -0.2492 | 0.08201 | -0.0092 | -3.0387
-6.5 | -0.2393 | 0.07625 | -0.0136 | -3.1384
-6 | -0.2172 | 0.07031 | -0.0181 | -3.0892
-5.5 | -0.1898 | 0.06379 | -0.0227 | -2.9754
-5 | -0.1577 | 0.05681 | -0.0269 | -2.7759
-4.5 | -0.1215 | 0.04901 | -0.0305 | -2.4791
-4 | -0.0727 | 0.0445 | -0.032 | -1.6337
-3.5 | -0.0222 | 0.0395 | -0.0329 | -0.56203
-3 | 0.0294 | 0.03395 | -0.033 | 0.86598
-2.5 | 0.0812 | 0.02762 | -0.0316 | 2.9399
-2 | 0.1337 | 0.02161 | -0.0293 | 6.187
-1.5 | 0.187 | 0.01538 | -0.0265 | 12.1586
-1 | 0.2448 | 0.00995 | -0.0243 | 24.603
-0.5 | 0.3157 | 0.00883 | -0.0241 | 35.7531
0 | 0.3867 | 0.00825 | -0.0241 | 46.8727
0.5 | 0.457 | 0.00786 | -0.0241 | 58.1425
1 | 0.5249 | 0.00744 | -0.0238 | 70.5511
1.5 | 0.5948 | 0.00732 | -0.024 | 81.2568
2 | 0.6649 | 0.00733 | -0.0243 | 90.7094
2.5 | 0.7353 | 0.00734 | -0.0248 | 100.1771
3 | 0.8057 | 0.00744 | -0.0254 | 108.293
3.5 | 0.8763 | 0.00746 | -0.0259 | 117.4665
4 | 0.947 | 0.00762 | -0.0265 | 124.2782
4.5 | 1.0175 | 0.00765 | -0.0269 | 133.0065
5 | 1.0875 | 0.00777 | -0.0273 | 139.9614
5.5 | 1.1299 | 0.00648 | -0.0222 | 174.3673
6 | 1.1981 | 0.00684 | -0.0219 | 175.1608
6.5 | 1.2677 | 0.00717 | -0.0216 | 176.8061
7 | 1.335 | 0.00766 | -0.0209 | 174.282
7.5 | 1.398 | 0.00836 | -0.0195 | 167.2249
8 | 1.4328 | 0.0112 | -0.017 | 127.9286
8.5 | 1.3906 | 0.0213 | -0.0177 | 65.2864
9 | 1.3538 | 0.03071 | -0.0173 | 44.0834
9.5 | 1.3351 | 0.03822 | -0.0162 | 34.932
10 | 1.3425 | 0.04374 | -0.0155 | 30.6927
10.5 | 1.3338 | 0.04916 | -0.012 | 27.1318
11 | 1.3276 | 0.05452 | -0.0086 | 24.3507
11.5 | 1.3237 | 0.06019 | -0.0063 | 21.992
12 | 1.3198 | 0.06623 | -0.0046 | 19.9275
12.5 | 1.3156 | 0.07266 | -0.0036 | 18.1062
13 | 1.3115 | 0.07935 | -0.003 | 16.528

## 81. Re 6M Mach 0.00 (1)
BIGFOIL.COM POLAR EXPORT
m24
NACA M24 |  |  |  | Cl Max: | 1.681 | at alpha= | 15.5 | deg
JavaFoil+Calcfoil stall+Eppler ext transition |  |  |  | L/D Max: | 113.865 | at alpha= | 8 | deg
Re: | 6000000 |  |  | Cd Min: | 0.00928 | at alpha= | 4.5 | deg
Mach: | 0 |  |  | Cl=0 at alpha= | -2.3839 | deg
|  |  |  | @ Cl=0.1, Cd= | 0.01014
|  |  |  | @ Cl=0.4, Cd= | 0.010276
|  |  |  | @ Cl=0.6, Cd= | 0.011031
alpha (deg) | Cl | Cd | Cm | Cl/Cd
-20 | -0.545 | 0.15118 | 0.011 | -3.608
-19.5 | -0.554 | 0.14618 | 0.011 | -3.789
-19 | -0.562 | 0.14082 | 0.01 | -3.988
-18.5 | -0.569 | 0.13481 | 0.01 | -4.222
-18 | -0.576 | 0.13044 | 0.01 | -4.417
-17.5 | -0.583 | 0.12454 | 0.01 | -4.678
-17 | -0.588 | 0.11972 | 0.01 | -4.912
-16.5 | -0.593 | 0.11224 | 0.009 | -5.287
-16 | -0.597 | 0.10859 | 0.009 | -5.496
-15.5 | -0.599 | 0.10392 | 0.009 | -5.764
-15 | -0.6 | 0.1001 | 0.009 | -5.997
-14.5 | -0.6 | 0.09522 | 0.008 | -6.303
-14 | -0.598 | 0.09114 | 0.008 | -6.566
-13.5 | -0.594 | 0.0897 | 0.007 | -6.626
-13 | -0.589 | 0.08571 | 0.007 | -6.872
-12.5 | -0.583 | 0.08085 | 0.007 | -7.205
-12 | -0.573 | 0.07772 | 0.006 | -7.373
-11.5 | -0.561 | 0.07506 | 0.006 | -7.48
-11 | -0.549 | 0.07194 | 0.005 | -7.627
-10.5 | -0.534 | 0.06866 | 0.005 | -7.776
-10 | -0.517 | 0.06408 | 0.005 | -8.065
-9.5 | -0.499 | 0.06009 | 0.005 | -8.3
-9 | -0.476 | 0.05845 | 0.004 | -8.137
-8.5 | -0.453 | 0.05392 | 0.004 | -8.41
-8 | -0.428 | 0.05086 | 0.004 | -8.408
-7.5 | -0.4 | 0.04772 | 0.004 | -8.382
-7 | -0.37 | 0.04464 | 0.003 | -8.29
-6.5 | -0.335 | 0.04443 | 0.003 | -7.538
-6 | -0.301 | 0.04126 | 0.002 | -7.29
-5.5 | -0.265 | 0.03844 | 0.002 | -6.888
-5 | -0.227 | 0.0355 | 0.002 | -6.409
-4.5 | -0.189 | 0.03182 | 0.001 | -5.94
-4 | -0.175 | 0.01027 | 0.001 | -17.034
-3.5 | -0.122 | 0.01033 | 0 | -11.848
-3 | -0.068 | 0.01025 | -0.001 | -6.665
-2.5 | -0.013 | 0.01031 | -0.001 | -1.268
-2 | 0.043 | 0.01024 | -0.002 | 4.22
-1.5 | 0.1 | 0.01014 | -0.003 | 9.891
-1 | 0.158 | 0.0102 | -0.004 | 15.506
-0.5 | 0.217 | 0.01077 | -0.005 | 20.103
0 | 0.277 | 0.01017 | -0.006 | 27.243
0.5 | 0.337 | 0.01021 | -0.007 | 32.967
1 | 0.396 | 0.01028 | -0.008 | 38.562
1.5 | 0.456 | 0.01022 | -0.009 | 44.63
2 | 0.515 | 0.01025 | -0.01 | 50.267
2.5 | 0.574 | 0.01104 | -0.011 | 51.973
3 | 0.633 | 0.01102 | -0.012 | 57.442
3.5 | 0.692 | 0.01039 | -0.013 | 66.582
4 | 0.751 | 0.01079 | -0.014 | 69.589
4.5 | 0.81 | 0.00928 | -0.015 | 87.29
5 | 0.869 | 0.00956 | -0.016 | 90.873
5.5 | 0.928 | 0.00963 | -0.017 | 96.408
6 | 0.987 | 0.00984 | -0.018 | 100.307
6.5 | 1.046 | 0.01007 | -0.019 | 103.878
7 | 1.105 | 0.0103 | -0.021 | 107.196
7.5 | 1.163 | 0.01051 | -0.022 | 110.634
8 | 1.222 | 0.01073 | -0.023 | 113.865
8.5 | 1.255 | 0.01292 | -0.023 | 97.116
9 | 1.31 | 0.01331 | -0.024 | 98.429
9.5 | 1.361 | 0.01382 | -0.026 | 98.511
10 | 1.382 | 0.02114 | -0.026 | 65.34
10.5 | 1.43 | 0.02214 | -0.027 | 64.616
11 | 1.477 | 0.02324 | -0.028 | 63.576
11.5 | 1.52 | 0.02445 | -0.029 | 62.145
12 | 1.556 | 0.02577 | -0.03 | 60.386
12.5 | 1.589 | 0.02708 | -0.031 | 58.667
13 | 1.617 | 0.02871 | -0.032 | 56.333
13.5 | 1.64 | 0.03058 | -0.033 | 53.622
14 | 1.659 | 0.03237 | -0.034 | 51.232
14.5 | 1.672 | 0.03443 | -0.035 | 48.562
15 | 1.68 | 0.03662 | -0.036 | 45.866
15.5 | 1.681 | 0.03918 | -0.037 | 42.913
16 | 1.678 | 0.04181 | -0.038 | 40.139
16.5 | 1.67 | 0.04429 | -0.039 | 37.7
17 | 1.656 | 0.04695 | -0.04 | 35.267
17.5 | 1.638 | 0.04941 | -0.041 | 33.154
18 | 1.615 | 0.05263 | -0.042 | 30.682
18.5 | 1.587 | 0.05573 | -0.043 | 28.476
19 | 1.556 | 0.05921 | -0.044 | 26.287
19.5 | 1.521 | 0.06354 | -0.045 | 23.933
20 | 1.482 | 0.06844 | -0.046 | 21.657

## 82. Re 6M Mach 0.00 (2)
BIGFOIL.COM POLAR EXPORT
m24
NACA M24 |  |  |  | Cl Max: | 1.6061 | at alpha= | 16 | deg
XFOIL ncrit=9 |  |  |  | L/D Max: | 181.307 | at alpha= | 7 | deg
Re: | 6000000 |  |  | Cd Min: | 0.09901 | at alpha= | 20 | deg
Mach: | 0 |  |  | Cl=0 at alpha= | -2.5874 | deg
|  |  |  | @ Cl=0.1, Cd= | 0.0073467
|  |  |  | @ Cl=0.4, Cd= | 0.0065942
|  |  |  | @ Cl=0.6, Cd= | 0.0065282
alpha (deg) | Cl | Cd | Cm | Cl/Cd
-9.5 | -0.7669 | 0.01778 | -0.0152 | -43.1327
-9 | -0.718 | 0.01592 | -0.0142 | -45.1005
-8.5 | -0.6664 | 0.01458 | -0.0134 | -45.7064
-8 | -0.6132 | 0.01353 | -0.0128 | -45.3215
-7.5 | -0.5588 | 0.01267 | -0.0124 | -44.1042
-7 | -0.5035 | 0.01197 | -0.0122 | -42.0635
-6.5 | -0.4475 | 0.01134 | -0.012 | -39.4621
-6 | -0.3909 | 0.01085 | -0.0119 | -36.0276
-5.5 | -0.3374 | 0.00927 | -0.0114 | -36.397
-5 | -0.2797 | 0.00899 | -0.0115 | -31.1123
-4.5 | -0.2217 | 0.00874 | -0.0117 | -25.3661
-4 | -0.1637 | 0.00852 | -0.012 | -19.2136
-3.5 | -0.1057 | 0.00826 | -0.0122 | -12.7966
-3 | -0.0477 | 0.00801 | -0.0125 | -5.9551
-2.5 | 0.0101 | 0.00772 | -0.0128 | 1.3083
-2 | 0.0679 | 0.00748 | -0.0131 | 9.0775
-1.5 | 0.1257 | 0.00724 | -0.0134 | 17.3619
-1 | 0.1835 | 0.00705 | -0.0137 | 26.0284
-0.5 | 0.2414 | 0.00689 | -0.0141 | 35.0363
0 | 0.2994 | 0.00679 | -0.0146 | 44.0943
0.5 | 0.3576 | 0.00672 | -0.0151 | 53.2143
1 | 0.4149 | 0.00655 | -0.0155 | 63.3435
1.5 | 0.4732 | 0.00654 | -0.0162 | 72.3547
2 | 0.5314 | 0.00651 | -0.0168 | 81.6283
2.5 | 0.5896 | 0.00653 | -0.0175 | 90.291
3 | 0.6479 | 0.00652 | -0.0183 | 99.3712
3.5 | 0.7058 | 0.00656 | -0.0191 | 107.5915
4 | 0.764 | 0.00657 | -0.0199 | 116.2861
4.5 | 0.8212 | 0.00657 | -0.0206 | 124.9924
5 | 0.8785 | 0.00653 | -0.0214 | 134.5329
5.5 | 0.9174 | 0.00522 | -0.0186 | 175.7471
6 | 0.9727 | 0.00543 | -0.019 | 179.1344
6.5 | 1.028 | 0.00571 | -0.0195 | 180.035
7 | 1.0824 | 0.00597 | -0.0197 | 181.3065
7.5 | 1.135 | 0.00635 | -0.0198 | 178.7402
8 | 1.1887 | 0.00689 | -0.0205 | 172.5254
8.5 | 1.2328 | 0.00859 | -0.0203 | 143.5157
9 | 1.2604 | 0.01162 | -0.0184 | 108.4682
9.5 | 1.3074 | 0.01246 | -0.0184 | 104.9278
10 | 1.3601 | 0.01328 | -0.0199 | 102.4172
10.5 | 1.4116 | 0.01412 | -0.0213 | 99.9717
11 | 1.4564 | 0.01549 | -0.0227 | 94.0219
11.5 | 1.4975 | 0.0172 | -0.0242 | 87.064
12 | 1.5361 | 0.01919 | -0.0257 | 80.0469
12.5 | 1.5481 | 0.0216 | -0.0225 | 71.6713
13 | 1.5578 | 0.02446 | -0.0197 | 63.6877
13.5 | 1.5708 | 0.02782 | -0.0185 | 56.463
14 | 1.5843 | 0.03129 | -0.0177 | 50.6328
14.5 | 1.5938 | 0.03522 | -0.0169 | 45.2527
15 | 1.5999 | 0.03956 | -0.0162 | 40.4424
15.5 | 1.6047 | 0.04422 | -0.0157 | 36.289
16 | 1.6061 | 0.04941 | -0.0155 | 32.5056
16.5 | 1.6046 | 0.05499 | -0.0153 | 29.1799
17 | 1.6005 | 0.06099 | -0.0153 | 26.242
17.5 | 1.5944 | 0.06737 | -0.0156 | 23.6663
18 | 1.5924 | 0.07334 | -0.0161 | 21.7126
18.5 | 1.5897 | 0.07946 | -0.0167 | 20.0063
19 | 1.586 | 0.08581 | -0.0175 | 18.4827
19.5 | 1.5812 | 0.09232 | -0.0186 | 17.1274
20 | 1.5761 | 0.09901 | -0.0198 | 15.9186

## 83. Re 6M Mach 0.10 (1)
BIGFOIL.COM POLAR EXPORT
m24
NACA M24 |  |  |  | Cl Max: | 1.675 | at alpha= | 15 | deg
JavaFoil+Calcfoil stall+Eppler ext transition |  |  |  | L/D Max: | 114.317 | at alpha= | 8 | deg
Re: | 6000000 |  |  | Cd Min: | 0.00936 | at alpha= | 4.5 | deg
Mach: | 0.1 |  |  | Cl=0 at alpha= | -2.3839 | deg
|  |  |  | @ Cl=0.1, Cd= | 0.01023
|  |  |  | @ Cl=0.4, Cd= | 0.010192
|  |  |  | @ Cl=0.6, Cd= | 0.010727
alpha (deg) | Cl | Cd | Cm | Cl/Cd
-19.5 | -0.503 | 0.14574 | 0.011 | -3.455
-19 | -0.514 | 0.13924 | 0.01 | -3.689
-18.5 | -0.524 | 0.13423 | 0.01 | -3.9
-18 | -0.533 | 0.12938 | 0.01 | -4.117
-17.5 | -0.541 | 0.12486 | 0.01 | -4.336
-17 | -0.549 | 0.1188 | 0.01 | -4.625
-16.5 | -0.557 | 0.11231 | 0.01 | -4.963
-16 | -0.564 | 0.10758 | 0.009 | -5.238
-15.5 | -0.568 | 0.104 | 0.009 | -5.465
-15 | -0.572 | 0.09919 | 0.009 | -5.766
-14.5 | -0.575 | 0.09454 | 0.008 | -6.077
-14 | -0.575 | 0.0912 | 0.008 | -6.305
-13.5 | -0.573 | 0.089 | 0.008 | -6.443
-13 | -0.571 | 0.08498 | 0.007 | -6.716
-12.5 | -0.567 | 0.08027 | 0.007 | -7.06
-12 | -0.56 | 0.07684 | 0.007 | -7.284
-11.5 | -0.55 | 0.07365 | 0.006 | -7.471
-11 | -0.538 | 0.07301 | 0.005 | -7.37
-10.5 | -0.525 | 0.06892 | 0.005 | -7.617
-10 | -0.509 | 0.06407 | 0.005 | -7.952
-9.5 | -0.492 | 0.06101 | 0.005 | -8.061
-9 | -0.471 | 0.05904 | 0.004 | -7.977
-8.5 | -0.45 | 0.05392 | 0.004 | -8.348
-8 | -0.425 | 0.0512 | 0.004 | -8.294
-7.5 | -0.397 | 0.04826 | 0.004 | -8.233
-7 | -0.368 | 0.04523 | 0.003 | -8.14
-6.5 | -0.334 | 0.04473 | 0.003 | -7.469
-6 | -0.3 | 0.04225 | 0.002 | -7.1
-5.5 | -0.264 | 0.03893 | 0.002 | -6.793
-5 | -0.227 | 0.03595 | 0.002 | -6.324
-4.5 | -0.189 | 0.03271 | 0.001 | -5.768
-4 | -0.175 | 0.01028 | 0.001 | -17.068
-3.5 | -0.123 | 0.01036 | 0 | -11.848
-3 | -0.069 | 0.01033 | -0.001 | -6.636
-2.5 | -0.013 | 0.01026 | -0.001 | -1.279
-2 | 0.043 | 0.01023 | -0.002 | 4.24
-1.5 | 0.101 | 0.01023 | -0.003 | 9.852
-1 | 0.159 | 0.01015 | -0.004 | 15.659
-0.5 | 0.218 | 0.01073 | -0.005 | 20.281
0 | 0.278 | 0.0102 | -0.006 | 27.302
0.5 | 0.338 | 0.01021 | -0.007 | 33.118
1 | 0.398 | 0.01019 | -0.008 | 39.077
1.5 | 0.458 | 0.01024 | -0.009 | 44.76
2 | 0.518 | 0.01026 | -0.01 | 50.472
2.5 | 0.577 | 0.011 | -0.011 | 52.438
3 | 0.636 | 0.0103 | -0.012 | 61.766
3.5 | 0.695 | 0.01031 | -0.013 | 67.451
4 | 0.755 | 0.01076 | -0.014 | 70.161
4.5 | 0.814 | 0.00936 | -0.015 | 86.985
5 | 0.873 | 0.00962 | -0.016 | 90.808
5.5 | 0.933 | 0.00968 | -0.017 | 96.296
6 | 0.992 | 0.00984 | -0.018 | 100.834
6.5 | 1.051 | 0.01007 | -0.019 | 104.394
7 | 1.11 | 0.01036 | -0.021 | 107.106
7.5 | 1.169 | 0.01052 | -0.022 | 111.099
8 | 1.228 | 0.01074 | -0.023 | 114.317
8.5 | 1.26 | 0.01302 | -0.023 | 96.803
9 | 1.315 | 0.01345 | -0.025 | 97.73
9.5 | 1.366 | 0.01393 | -0.026 | 98.06
10 | 1.387 | 0.02139 | -0.026 | 64.823
10.5 | 1.435 | 0.02241 | -0.027 | 64.038
11 | 1.483 | 0.02355 | -0.028 | 62.984
11.5 | 1.525 | 0.0248 | -0.029 | 61.506
12 | 1.56 | 0.02622 | -0.03 | 59.506
12.5 | 1.593 | 0.0275 | -0.031 | 57.933
13 | 1.62 | 0.02916 | -0.032 | 55.553
13.5 | 1.642 | 0.03103 | -0.033 | 52.917
14 | 1.659 | 0.03293 | -0.034 | 50.387
14.5 | 1.67 | 0.03527 | -0.035 | 47.334
15 | 1.675 | 0.03731 | -0.036 | 44.89
15.5 | 1.674 | 0.03998 | -0.037 | 41.868
16 | 1.667 | 0.0428 | -0.038 | 38.961
16.5 | 1.655 | 0.04531 | -0.039 | 36.527
17 | 1.637 | 0.04811 | -0.04 | 34.034
17.5 | 1.615 | 0.05079 | -0.041 | 31.801
18 | 1.587 | 0.05404 | -0.042 | 29.363
18.5 | 1.554 | 0.0573 | -0.043 | 27.121
19 | 1.517 | 0.0607 | -0.044 | 24.996
19.5 | 1.475 | 0.06652 | -0.045 | 22.18
20 | 1.433 | 0.06935 | -0.046 | 20.661

## 84. Re 6M Mach 0.10 (2)
BIGFOIL.COM POLAR EXPORT
m24
NACA M24 |  |  |  | Cl Max: | 1.5954 | at alpha= | 16 | deg
XFOIL ncrit=9 |  |  |  | L/D Max: | 181.398 | at alpha= | 7 | deg
Re: | 6000000 |  |  | Cd Min: | 0.10265 | at alpha= | 20 | deg
Mach: | 0.1 |  |  | Cl=0 at alpha= | -2.5907 | deg
|  |  |  | @ Cl=0.1, Cd= | 0.0074008
|  |  |  | @ Cl=0.4, Cd= | 0.0066204
|  |  |  | @ Cl=0.6, Cd= | 0.00654
alpha (deg) | Cl | Cd | Cm | Cl/Cd
-8.5 | -0.663 | 0.01728 | -0.0158 | -38.3681
-8 | -0.6138 | 0.0151 | -0.0146 | -40.649
-7.5 | -0.561 | 0.01369 | -0.0138 | -40.9788
-7 | -0.5062 | 0.01268 | -0.0133 | -39.9211
-6.5 | -0.4505 | 0.01183 | -0.0129 | -38.0811
-6 | -0.3937 | 0.0112 | -0.0127 | -35.1518
-5.5 | -0.3364 | 0.01066 | -0.0126 | -31.5572
-5 | -0.2819 | 0.00912 | -0.0121 | -30.9101
-4.5 | -0.2234 | 0.00884 | -0.0123 | -25.2715
-4 | -0.1648 | 0.00861 | -0.0125 | -19.1405
-3.5 | -0.1062 | 0.00835 | -0.0127 | -12.7186
-3 | -0.0478 | 0.00809 | -0.0129 | -5.9085
-2.5 | 0.0106 | 0.00778 | -0.0131 | 1.3625
-2 | 0.0689 | 0.00754 | -0.0134 | 9.1379
-1.5 | 0.127 | 0.00728 | -0.0137 | 17.4451
-1 | 0.1852 | 0.00709 | -0.014 | 26.1213
-0.5 | 0.2435 | 0.00692 | -0.0144 | 35.1879
0 | 0.3019 | 0.00681 | -0.0148 | 44.3319
0.5 | 0.3604 | 0.00673 | -0.0154 | 53.5513
1 | 0.4182 | 0.00657 | -0.0157 | 63.653
1.5 | 0.4768 | 0.00655 | -0.0164 | 72.7939
2 | 0.5354 | 0.00653 | -0.017 | 81.9908
2.5 | 0.594 | 0.00654 | -0.0177 | 90.8257
3 | 0.6527 | 0.00654 | -0.0185 | 99.8012
3.5 | 0.711 | 0.00658 | -0.0193 | 108.0547
4 | 0.7696 | 0.0066 | -0.0201 | 116.6061
4.5 | 0.8271 | 0.00659 | -0.0208 | 125.5083
5 | 0.8849 | 0.00656 | -0.0216 | 134.8933
5.5 | 0.924 | 0.00524 | -0.0187 | 176.3359
6 | 0.9797 | 0.00546 | -0.0191 | 179.4322
6.5 | 1.0355 | 0.00574 | -0.0196 | 180.4007
7 | 1.0902 | 0.00601 | -0.0199 | 181.3977
7.5 | 1.1433 | 0.00639 | -0.0199 | 178.9202
8 | 1.1973 | 0.00695 | -0.0205 | 172.2734
8.5 | 1.2404 | 0.00877 | -0.0202 | 141.4367
9 | 1.267 | 0.01184 | -0.018 | 107.0101
9.5 | 1.3152 | 0.01265 | -0.0182 | 103.9684
10 | 1.3679 | 0.01351 | -0.0197 | 101.2509
10.5 | 1.419 | 0.01446 | -0.0211 | 98.1328
11 | 1.4611 | 0.01614 | -0.0226 | 90.5266
11.5 | 1.5022 | 0.01799 | -0.0242 | 83.5019
12 | 1.5396 | 0.02018 | -0.0255 | 76.2934
12.5 | 1.5441 | 0.02277 | -0.0211 | 67.8129
13 | 1.5544 | 0.02591 | -0.0188 | 59.9923
13.5 | 1.5666 | 0.02947 | -0.0176 | 53.1591
14 | 1.5782 | 0.03317 | -0.0167 | 47.5791
14.5 | 1.5854 | 0.03735 | -0.0159 | 42.4471
15 | 1.5912 | 0.04191 | -0.0153 | 37.9671
15.5 | 1.5943 | 0.04686 | -0.0148 | 34.0226
16 | 1.5954 | 0.05213 | -0.0146 | 30.6043
16.5 | 1.5916 | 0.05811 | -0.0145 | 27.3894
17 | 1.5853 | 0.06442 | -0.0145 | 24.6088
17.5 | 1.5834 | 0.07038 | -0.0148 | 22.4979
18 | 1.5799 | 0.0766 | -0.0153 | 20.6253
18.5 | 1.5763 | 0.08297 | -0.0161 | 18.9984
19 | 1.5718 | 0.08946 | -0.017 | 17.5699
19.5 | 1.5674 | 0.09606 | -0.0181 | 16.3169
20 | 1.5635 | 0.10265 | -0.0194 | 15.2314

## 85. Re 6M Mach 0.25 (1)
BIGFOIL.COM POLAR EXPORT
m24
NACA M24 |  |  |  | Cl Max: | 1.648 | at alpha= | 14 | deg
JavaFoil+Calcfoil stall+Eppler ext transition |  |  |  | L/D Max: | 105.07 | at alpha= | 6.5 | deg
Re: | 6000000 |  |  | Cd Min: | 0.00941 | at alpha= | 4.5 | deg
Mach: | 0.25 |  |  | Cl=0 at alpha= | -2.386 | deg
|  |  |  | @ Cl=0.1, Cd= | 0.010203
|  |  |  | @ Cl=0.4, Cd= | 0.010203
|  |  |  | @ Cl=0.6, Cd= | 0.010955
alpha (deg) | Cl | Cd | Cm | Cl/Cd
-15.5 | -0.268 | 0.10049 | 0.01 | -2.67
-15 | -0.302 | 0.09692 | 0.009 | -3.111
-14.5 | -0.331 | 0.093 | 0.009 | -3.559
-14 | -0.357 | 0.08894 | 0.009 | -4.02
-13.5 | -0.381 | 0.08606 | 0.008 | -4.424
-13 | -0.402 | 0.08028 | 0.008 | -5.003
-12.5 | -0.418 | 0.07769 | 0.008 | -5.386
-12 | -0.432 | 0.07403 | 0.007 | -5.836
-11.5 | -0.442 | 0.07043 | 0.007 | -6.275
-11 | -0.447 | 0.06929 | 0.006 | -6.449
-10.5 | -0.451 | 0.06425 | 0.006 | -7.013
-10 | -0.448 | 0.06225 | 0.006 | -7.193
-9.5 | -0.441 | 0.06166 | 0.005 | -7.154
-9 | -0.43 | 0.06082 | 0.004 | -7.075
-8.5 | -0.418 | 0.05568 | 0.004 | -7.499
-8 | -0.4 | 0.05369 | 0.004 | -7.441
-7.5 | -0.379 | 0.05073 | 0.003 | -7.461
-7 | -0.354 | 0.04886 | 0.003 | -7.242
-6.5 | -0.326 | 0.04656 | 0.003 | -7
-6 | -0.295 | 0.04393 | 0.002 | -6.718
-5.5 | -0.262 | 0.0408 | 0.002 | -6.415
-5 | -0.226 | 0.03856 | 0.002 | -5.848
-4.5 | -0.187 | 0.0363 | 0.001 | -5.156
-4 | -0.147 | 0.0332 | 0.001 | -4.415
-3.5 | -0.105 | 0.02731 | 0 | -3.861
-3 | -0.07 | 0.01029 | -0.001 | -6.786
-2.5 | -0.013 | 0.01028 | -0.001 | -1.303
-2 | 0.044 | 0.01026 | -0.002 | 4.323
-1.5 | 0.103 | 0.0102 | -0.003 | 10.115
-1 | 0.163 | 0.01025 | -0.004 | 15.88
-0.5 | 0.223 | 0.01086 | -0.005 | 20.539
0 | 0.286 | 0.01022 | -0.006 | 27.947
0.5 | 0.347 | 0.01022 | -0.007 | 33.997
1 | 0.409 | 0.0102 | -0.008 | 40.107
1.5 | 0.471 | 0.01024 | -0.009 | 45.983
2 | 0.532 | 0.01145 | -0.01 | 46.431
2.5 | 0.593 | 0.01104 | -0.011 | 53.687
3 | 0.653 | 0.01031 | -0.012 | 63.411
3.5 | 0.714 | 0.01047 | -0.013 | 68.221
4 | 0.775 | 0.01052 | -0.015 | 73.654
4.5 | 0.836 | 0.00941 | -0.016 | 88.838
5 | 0.897 | 0.0097 | -0.017 | 92.484
5.5 | 0.958 | 0.00979 | -0.018 | 97.774
6 | 1.018 | 0.01002 | -0.019 | 101.604
6.5 | 1.079 | 0.01027 | -0.02 | 105.07
7 | 1.122 | 0.01211 | -0.021 | 92.699
7.5 | 1.175 | 0.0126 | -0.022 | 93.238
8 | 1.231 | 0.01302 | -0.023 | 94.585
8.5 | 1.287 | 0.01363 | -0.024 | 94.377
9 | 1.342 | 0.01415 | -0.025 | 94.868
9.5 | 1.367 | 0.02151 | -0.026 | 63.544
10 | 1.415 | 0.0229 | -0.027 | 61.805
10.5 | 1.464 | 0.02391 | -0.028 | 61.237
11 | 1.511 | 0.02534 | -0.029 | 59.63
11.5 | 1.551 | 0.02675 | -0.03 | 57.974
12 | 1.583 | 0.02843 | -0.031 | 55.688
12.5 | 1.61 | 0.03008 | -0.032 | 53.532
13 | 1.631 | 0.0319 | -0.033 | 51.106
13.5 | 1.643 | 0.03414 | -0.034 | 48.124
14 | 1.648 | 0.03646 | -0.035 | 45.198
14.5 | 1.643 | 0.03903 | -0.036 | 42.107
15 | 1.63 | 0.04175 | -0.037 | 39.029
15.5 | 1.607 | 0.04488 | -0.038 | 35.809
16 | 1.572 | 0.04878 | -0.039 | 32.224
16.5 | 1.529 | 0.05196 | -0.04 | 29.433
17 | 1.477 | 0.05591 | -0.041 | 26.423
17.5 | 1.416 | 0.05983 | -0.042 | 23.662
18 | 1.344 | 0.06487 | -0.043 | 20.717
18.5 | 1.266 | 0.06779 | -0.044 | 18.683
19 | 1.181 | 0.07368 | -0.045 | 16.024

## 86. Re 6M Mach 0.25 (2)
BIGFOIL.COM POLAR EXPORT
m24
NACA M24 |  |  |  | Cl Max: | 1.5353 | at alpha= | 15 | deg
XFOIL ncrit=9 |  |  |  | L/D Max: | 182.689 | at alpha= | 7 | deg
Re: | 6000000 |  |  | Cd Min: | 0.25088 | at alpha= | -20 | deg
Mach: | 0.25 |  |  | Cl=0 at alpha= | -2.6064 | deg
|  |  |  | @ Cl=0.1, Cd= | 0.0077584
|  |  |  | @ Cl=0.4, Cd= | 0.0067609
|  |  |  | @ Cl=0.6, Cd= | 0.0066161
alpha (deg) | Cl | Cd | Cm | Cl/Cd
-20 | -0.7043 | 0.25088 | 0.0875 | -2.8073
-19.5 | -0.6849 | 0.24468 | 0.0831 | -2.7992
-19 | -0.6655 | 0.23845 | 0.0787 | -2.7909
-18.5 | -0.6471 | 0.23151 | 0.0743 | -2.7951
-18 | -0.6317 | 0.22275 | 0.0695 | -2.8359
-17.5 | -0.6149 | 0.2153 | 0.0651 | -2.856
-17 | -0.5959 | 0.20913 | 0.0611 | -2.8494
-16.5 | -0.5775 | 0.20276 | 0.0573 | -2.8482
-16 | -0.5615 | 0.1954 | 0.0532 | -2.8736
-15.5 | -0.55 | 0.18659 | 0.0489 | -2.9476
-15 | -0.5314 | 0.18073 | 0.0455 | -2.9403
-14.5 | -0.5142 | 0.17452 | 0.0421 | -2.9464
-14 | -0.4994 | 0.16768 | 0.0387 | -2.9783
-13.5 | -0.49 | 0.15906 | 0.0348 | -3.0806
-13 | -0.4764 | 0.15222 | 0.0315 | -3.1297
-12.5 | -0.4602 | 0.14629 | 0.0287 | -3.1458
-12 | -0.4457 | 0.13988 | 0.0257 | -3.1863
-11.5 | -0.4405 | 0.13105 | 0.0219 | -3.3613
-11 | -0.4318 | 0.12361 | 0.0185 | -3.4932
-10.5 | -0.4166 | 0.11781 | 0.0157 | -3.5362
-10 | -0.4016 | 0.11201 | 0.0129 | -3.5854
-9.5 | -0.3898 | 0.10564 | 0.0097 | -3.6899
-9 | -0.3828 | 0.09835 | 0.0059 | -3.8922
-8.5 | -0.3905 | 0.08852 | -0.0006 | -4.4114
-8 | -0.3895 | 0.08205 | -0.0054 | -4.7471
-7.5 | -0.3694 | 0.07585 | -0.0101 | -4.8701
-7 | -0.3444 | 0.06948 | -0.0144 | -4.9568
-6.5 | -0.3146 | 0.06299 | -0.0181 | -4.9944
-5 | -0.2854 | 0.01272 | -0.0167 | -22.4371
-4.5 | -0.232 | 0.00989 | -0.0155 | -23.458
-4 | -0.1712 | 0.00923 | -0.0152 | -18.5482
-3.5 | -0.1096 | 0.0089 | -0.0151 | -12.3146
-3 | -0.0481 | 0.00859 | -0.0151 | -5.5995
-2.5 | 0.013 | 0.00822 | -0.0152 | 1.5815
-2 | 0.074 | 0.0079 | -0.0153 | 9.3671
-1.5 | 0.1346 | 0.00757 | -0.0155 | 17.7807
-1 | 0.195 | 0.0073 | -0.0157 | 26.7123
-0.5 | 0.2554 | 0.00707 | -0.0159 | 36.1245
0 | 0.3158 | 0.00693 | -0.0162 | 45.57
0.5 | 0.3765 | 0.00682 | -0.0166 | 55.2053
1 | 0.4362 | 0.00667 | -0.017 | 65.3973
1.5 | 0.497 | 0.00662 | -0.0175 | 75.0755
2 | 0.5577 | 0.00663 | -0.0182 | 84.1176
2.5 | 0.6185 | 0.00661 | -0.0189 | 93.5703
3 | 0.6792 | 0.00666 | -0.0196 | 101.982
3.5 | 0.7399 | 0.00666 | -0.0204 | 111.0961
4 | 0.8006 | 0.00675 | -0.0212 | 118.6074
4.5 | 0.8606 | 0.0067 | -0.0219 | 128.4478
5 | 0.9204 | 0.00674 | -0.0226 | 136.5579
5.5 | 0.9608 | 0.00537 | -0.0195 | 178.9199
6 | 1.0191 | 0.00559 | -0.0198 | 182.3077
6.5 | 1.0771 | 0.0059 | -0.0202 | 182.5593
7 | 1.1345 | 0.00621 | -0.0204 | 182.6892
7.5 | 1.19 | 0.00661 | -0.0203 | 180.0303
8 | 1.2437 | 0.00742 | -0.0204 | 167.6146
8.5 | 1.2747 | 0.01035 | -0.0185 | 123.1594
9 | 1.3025 | 0.01296 | -0.0162 | 100.5015
9.5 | 1.3539 | 0.01413 | -0.0174 | 95.8174
10 | 1.4011 | 0.01589 | -0.0193 | 88.175
10.5 | 1.4451 | 0.01801 | -0.0211 | 80.2388
11 | 1.4824 | 0.02066 | -0.0224 | 71.7522
11.5 | 1.5149 | 0.02352 | -0.0232 | 64.409
12 | 1.5134 | 0.02676 | -0.0182 | 56.5546
12.5 | 1.5199 | 0.03056 | -0.0157 | 49.7349
13 | 1.5236 | 0.03505 | -0.0141 | 43.4693
13.5 | 1.5272 | 0.03977 | -0.0128 | 38.4008
14 | 1.5327 | 0.04457 | -0.012 | 34.3886
14.5 | 1.5351 | 0.04985 | -0.0114 | 30.7944
15 | 1.5353 | 0.05543 | -0.0109 | 27.698
15.5 | 1.535 | 0.06122 | -0.0106 | 25.0735
16 | 1.53 | 0.06761 | -0.0106 | 22.6298
16.5 | 1.5218 | 0.07453 | -0.0108 | 20.4186
17 | 1.5139 | 0.08151 | -0.0113 | 18.5732
17.5 | 1.5109 | 0.08806 | -0.0119 | 17.1576
18 | 1.5068 | 0.09483 | -0.0128 | 15.8895
18.5 | 1.5024 | 0.10177 | -0.014 | 14.7627
19 | 1.4973 | 0.10881 | -0.0154 | 13.7607
19.5 | 1.493 | 0.11593 | -0.0171 | 12.8785
20 | 1.4895 | 0.123 | -0.0191 | 12.1098

## 87. Re 6M Mach 0.50 (1)
BIGFOIL.COM POLAR EXPORT
m24
NACA M24 |  |  |  | Cl Max: | 1.612 | at alpha= | 11.5 | deg
JavaFoil+Calcfoil stall+Eppler ext transition |  |  |  | L/D Max: | 82.659 | at alpha= | 7.5 | deg
Re: | 6000000 |  |  | Cd Min: | 0.01019 | at alpha= | -1.5 | deg
Mach: | 0.5 |  |  | Cl=0 at alpha= | -2.39 | deg
|  |  |  | @ Cl=0.1, Cd= | 0.013838
|  |  |  | @ Cl=0.4, Cd= | 0.010398
|  |  |  | @ Cl=0.6, Cd= | 0.011896
alpha (deg) | Cl | Cd | Cm | Cl/Cd
-20 | -0.905 | 0.15437 | 0.013 | -5.862
-19.5 | -0.881 | 0.15519 | 0.012 | -5.675
-19 | -0.856 | 0.14904 | 0.012 | -5.746
-18.5 | -0.832 | 0.14603 | 0.012 | -5.699
-18 | -0.809 | 0.14751 | 0.012 | -5.482
-17.5 | -0.784 | 0.13848 | 0.012 | -5.664
-17 | -0.76 | 0.12928 | 0.012 | -5.879
-16.5 | -0.735 | 0.1243 | 0.011 | -5.914
-16 | -0.71 | 0.11873 | 0.011 | -5.979
-15.5 | -0.684 | 0.11545 | 0.01 | -5.929
-15 | -0.658 | 0.11469 | 0.01 | -5.738
-14.5 | -0.633 | 0.10726 | 0.009 | -5.901
-14 | -0.608 | 0.10228 | 0.009 | -5.941
-13.5 | -0.582 | 0.09874 | 0.009 | -5.899
-13 | -0.557 | 0.09948 | 0.008 | -5.598
-12.5 | -0.532 | 0.0974 | 0.008 | -5.457
-12 | -0.506 | 0.09289 | 0.008 | -5.448
-11.5 | -0.48 | 0.08955 | 0.007 | -5.366
-11 | -0.455 | 0.08248 | 0.007 | -5.516
-10.5 | -0.429 | 0.08344 | 0.006 | -5.143
-10 | -0.403 | 0.08184 | 0.006 | -4.93
-9.5 | -0.377 | 0.07684 | 0.006 | -4.908
-9 | -0.351 | 0.06994 | 0.005 | -5.02
-8.5 | -0.325 | 0.06435 | 0.005 | -5.054
-8 | -0.299 | 0.05911 | 0.004 | -5.062
-7.5 | -0.274 | 0.05304 | 0.004 | -5.158
-7 | -0.248 | 0.04898 | 0.004 | -5.058
-6.5 | -0.222 | 0.04557 | 0.003 | -4.865
-6 | -0.195 | 0.04256 | 0.003 | -4.591
-5.5 | -0.169 | 0.03941 | 0.002 | -4.287
-5 | -0.142 | 0.03694 | 0.002 | -3.854
-4.5 | -0.116 | 0.0351 | 0.001 | -3.3
-4 | -0.088 | 0.03365 | 0.001 | -2.63
-3.5 | -0.091 | 0.03604 | 0 | -2.527
-3 | -0.056 | 0.03617 | 0 | -1.554
-2.5 | -0.011 | 0.03466 | -0.001 | -0.326
-2 | 0.039 | 0.03238 | -0.002 | 1.194
-1.5 | 0.112 | 0.01019 | -0.004 | 10.983
-1 | 0.178 | 0.01023 | -0.005 | 17.45
-0.5 | 0.246 | 0.01108 | -0.006 | 22.222
0 | 0.317 | 0.01025 | -0.007 | 30.924
0.5 | 0.386 | 0.01029 | -0.008 | 37.57
1 | 0.456 | 0.01083 | -0.009 | 42.11
1.5 | 0.526 | 0.01183 | -0.01 | 44.427
2 | 0.593 | 0.01189 | -0.011 | 49.886
2.5 | 0.661 | 0.01195 | -0.013 | 55.32
3 | 0.721 | 0.01171 | -0.014 | 61.581
3.5 | 0.783 | 0.01218 | -0.015 | 64.311
4 | 0.845 | 0.01312 | -0.016 | 64.389
4.5 | 0.908 | 0.01208 | -0.017 | 75.149
5 | 0.972 | 0.01254 | -0.018 | 77.498
5.5 | 1.034 | 0.01296 | -0.019 | 79.809
6 | 1.096 | 0.01358 | -0.02 | 80.707
6.5 | 1.158 | 0.01415 | -0.022 | 81.86
7 | 1.219 | 0.01479 | -0.023 | 82.374
7.5 | 1.28 | 0.01548 | -0.024 | 82.659
8 | 1.339 | 0.01642 | -0.025 | 81.547
8.5 | 1.399 | 0.01732 | -0.026 | 80.751
9 | 1.459 | 0.01791 | -0.027 | 81.427
9.5 | 1.481 | 0.0291 | -0.028 | 50.882
10 | 1.526 | 0.03106 | -0.029 | 49.131
10.5 | 1.566 | 0.03333 | -0.03 | 46.993
11 | 1.602 | 0.03604 | -0.031 | 44.444
11.5 | 1.612 | 0.03876 | -0.032 | 41.597
12 | 1.576 | 0.04258 | -0.033 | 37.004
12.5 | 1.446 | 0.04782 | -0.034 | 30.228
13 | 0.959 | 0.06017 | -0.035 | 15.939
13.5 | 0.988 | 0.06446 | -0.036 | 15.33
14 | 1.016 | 0.06867 | -0.037 | 14.789
14.5 | 0.933 | 0.11199 | -0.021 | 8.334
15 | 1.077 | 0.07299 | -0.04 | 14.756
15.5 | 1.104 | 0.08055 | -0.041 | 13.71
16 | 1.13 | 0.08799 | -0.041 | 12.844
16.5 | 1.156 | 0.09442 | -0.042 | 12.247

## 88. Re 6M Mach 0.50 (2)
BIGFOIL.COM POLAR EXPORT
m24
NACA M24 |  |  |  | Cl Max: | 1.4128 | at alpha= | 8 | deg
XFOIL ncrit=9 |  |  |  | L/D Max: | 183.746 | at alpha= | 6 | deg
Re: | 6000000 |  |  | Cd Min: | 0.27819 | at alpha= | -20 | deg
Mach: | 0.5 |  |  | Cl=0 at alpha= | -3.2439 | deg
|  |  |  | @ Cl=0.1, Cd= | 0.025298
|  |  |  | @ Cl=0.4, Cd= | 0.0076655
|  |  |  | @ Cl=0.6, Cd= | 0.007059
alpha (deg) | Cl | Cd | Cm | Cl/Cd
-20 | -0.7548 | 0.27819 | 0.1021 | -2.7133
-19.5 | -0.7308 | 0.26967 | 0.0965 | -2.71
-19 | -0.7078 | 0.26011 | 0.0908 | -2.7212
-18.5 | -0.6843 | 0.25175 | 0.0854 | -2.7182
-18 | -0.6597 | 0.24459 | 0.0804 | -2.6972
-17.5 | -0.6354 | 0.23703 | 0.0754 | -2.6807
-17 | -0.6121 | 0.22909 | 0.0704 | -2.6719
-16.5 | -0.5897 | 0.22062 | 0.0654 | -2.6729
-16 | -0.5695 | 0.21127 | 0.0602 | -2.6956
-15.5 | -0.5457 | 0.20421 | 0.0558 | -2.6722
-15 | -0.5225 | 0.19705 | 0.0514 | -2.6516
-14.5 | -0.5006 | 0.18942 | 0.047 | -2.6428
-14 | -0.4831 | 0.18044 | 0.0425 | -2.6773
-13.5 | -0.4621 | 0.17312 | 0.0384 | -2.6692
-13 | -0.4403 | 0.16637 | 0.0347 | -2.6465
-12.5 | -0.4208 | 0.15918 | 0.031 | -2.6435
-12 | -0.4063 | 0.15049 | 0.0269 | -2.6998
-11.5 | -0.3883 | 0.1434 | 0.0234 | -2.7078
-11 | -0.3684 | 0.13696 | 0.0201 | -2.6898
-10.5 | -0.3502 | 0.13021 | 0.0169 | -2.6895
-10 | -0.3358 | 0.12271 | 0.0134 | -2.7365
-9.5 | -0.3252 | 0.11461 | 0.0096 | -2.8374
-9 | -0.306 | 0.10866 | 0.0066 | -2.8161
-8.5 | -0.2884 | 0.10247 | 0.0035 | -2.8145
-8 | -0.273 | 0.09594 | 0 | -2.8455
-7.5 | -0.2614 | 0.08886 | -0.0041 | -2.9417
-7 | -0.2588 | 0.08053 | -0.0103 | -3.2137
-6.5 | -0.2497 | 0.07473 | -0.0144 | -3.3414
-6 | -0.2245 | 0.06887 | -0.0189 | -3.2598
-5.5 | -0.1948 | 0.06267 | -0.0232 | -3.1083
-5 | -0.1603 | 0.05621 | -0.0271 | -2.8518
-4.5 | -0.1229 | 0.04869 | -0.0303 | -2.5241
-4 | -0.0784 | 0.04243 | -0.0321 | -1.8477
-3.5 | -0.0274 | 0.03747 | -0.0327 | -0.73125
-3 | 0.0261 | 0.03271 | -0.0325 | 0.79792
-2.5 | 0.08 | 0.02744 | -0.0314 | 2.9155
-2 | 0.1336 | 0.0217 | -0.0292 | 6.1567
-1.5 | 0.1725 | 0.01087 | -0.0243 | 15.8694
-1 | 0.2419 | 0.00918 | -0.0237 | 26.3508
-0.5 | 0.3131 | 0.00828 | -0.0235 | 37.814
0 | 0.3837 | 0.00774 | -0.0234 | 49.5736
0.5 | 0.4537 | 0.00742 | -0.0233 | 61.1456
1 | 0.5238 | 0.00725 | -0.0234 | 72.2483
1.5 | 0.5927 | 0.00706 | -0.0234 | 83.9518
2 | 0.6633 | 0.00705 | -0.0239 | 94.0851
2.5 | 0.7338 | 0.00711 | -0.0244 | 103.2068
3 | 0.8047 | 0.00715 | -0.025 | 112.5455
3.5 | 0.8755 | 0.00724 | -0.0256 | 120.9254
4 | 0.9468 | 0.00734 | -0.0263 | 128.9918
4.5 | 1.0174 | 0.00742 | -0.0268 | 137.1159
5 | 1.0881 | 0.00753 | -0.0272 | 144.502
5.5 | 1.133 | 0.00626 | -0.0227 | 180.9904
6 | 1.2017 | 0.00654 | -0.0224 | 183.7462
7 | 1.3398 | 0.00742 | -0.0218 | 180.566
7.5 | 1.4027 | 0.00814 | -0.0204 | 172.3219
8 | 1.4128 | 0.01201 | -0.0155 | 117.6353
8.5 | 1.3808 | 0.02121 | -0.016 | 65.1014
9 | 1.3401 | 0.03091 | -0.0155 | 43.3549
9.5 | 1.348 | 0.03629 | -0.0147 | 37.1452
10 | 1.3547 | 0.04179 | -0.0139 | 32.4168
10.5 | 1.3601 | 0.04727 | -0.0127 | 28.773
11 | 1.3519 | 0.05258 | -0.009 | 25.7113
11.5 | 1.3467 | 0.05818 | -0.0063 | 23.1471
12 | 1.3413 | 0.06426 | -0.0045 | 20.873
12.5 | 1.3367 | 0.07064 | -0.0033 | 18.9227
13 | 1.3353 | 0.07702 | -0.0026 | 17.3371

## 89. Re 7M Mach 0.00 (1)
BIGFOIL.COM POLAR EXPORT
m24
NACA M24 |  |  |  | Cl Max: | 1.684 | at alpha= | 15.5 | deg
JavaFoil+Calcfoil stall+Eppler ext transition |  |  |  | L/D Max: | 112.301 | at alpha= | 7.5 | deg
Re: | 7000000 |  |  | Cd Min: | 0.0093 | at alpha= | 4.5 | deg
Mach: | 0 |  |  | Cl=0 at alpha= | -2.3839 | deg
|  |  |  | @ Cl=0.1, Cd= | 0.01012
|  |  |  | @ Cl=0.4, Cd= | 0.010107
|  |  |  | @ Cl=0.6, Cd= | 0.010128
alpha (deg) | Cl | Cd | Cm | Cl/Cd
-19.5 | -0.554 | 0.14403 | 0.011 | -3.849
-19 | -0.562 | 0.13886 | 0.01 | -4.049
-18.5 | -0.57 | 0.13403 | 0.01 | -4.252
-18 | -0.577 | 0.1281 | 0.01 | -4.502
-17.5 | -0.583 | 0.1226 | 0.01 | -4.758
-17 | -0.589 | 0.11749 | 0.01 | -5.011
-16.5 | -0.594 | 0.11127 | 0.01 | -5.338
-16 | -0.598 | 0.10706 | 0.009 | -5.583
-15.5 | -0.6 | 0.1026 | 0.009 | -5.85
-15 | -0.601 | 0.09776 | 0.009 | -6.15
-14.5 | -0.602 | 0.09377 | 0.009 | -6.415
-14 | -0.6 | 0.08999 | 0.008 | -6.664
-13.5 | -0.595 | 0.0886 | 0.008 | -6.716
-13 | -0.59 | 0.08467 | 0.007 | -6.967
-12.5 | -0.584 | 0.07903 | 0.007 | -7.389
-12 | -0.575 | 0.07551 | 0.007 | -7.615
-11.5 | -0.564 | 0.07272 | 0.006 | -7.755
-11 | -0.549 | 0.07206 | 0.005 | -7.616
-10.5 | -0.534 | 0.06795 | 0.005 | -7.858
-10 | -0.519 | 0.06289 | 0.005 | -8.246
-9.5 | -0.5 | 0.05905 | 0.005 | -8.468
-9 | -0.476 | 0.05748 | 0.004 | -8.29
-8.5 | -0.454 | 0.05291 | 0.004 | -8.589
-8 | -0.429 | 0.04952 | 0.004 | -8.666
-7.5 | -0.401 | 0.04639 | 0.004 | -8.654
-7 | -0.372 | 0.04313 | 0.004 | -8.62
-6.5 | -0.336 | 0.04332 | 0.003 | -7.759
-6 | -0.302 | 0.04006 | 0.003 | -7.536
-5.5 | -0.267 | 0.03664 | 0.002 | -7.276
-5 | -0.229 | 0.03375 | 0.002 | -6.796
-4.5 | -0.226 | 0.01021 | 0.002 | -22.141
-4 | -0.175 | 0.01023 | 0.001 | -17.108
-3.5 | -0.122 | 0.01019 | 0 | -12.01
-3 | -0.068 | 0.01016 | -0.001 | -6.727
-2.5 | -0.013 | 0.01016 | -0.001 | -1.286
-2 | 0.043 | 0.01013 | -0.002 | 4.264
-1.5 | 0.1 | 0.01012 | -0.003 | 9.909
-1 | 0.158 | 0.01004 | -0.004 | 15.752
-0.5 | 0.217 | 0.01068 | -0.005 | 20.278
0 | 0.277 | 0.01002 | -0.006 | 27.649
0.5 | 0.337 | 0.0101 | -0.007 | 33.308
1 | 0.396 | 0.01011 | -0.008 | 39.196
1.5 | 0.456 | 0.01006 | -0.009 | 45.323
2 | 0.515 | 0.01015 | -0.01 | 50.758
2.5 | 0.574 | 0.01015 | -0.011 | 56.536
3 | 0.633 | 0.0101 | -0.012 | 62.681
3.5 | 0.692 | 0.01036 | -0.013 | 66.786
4 | 0.751 | 0.01044 | -0.014 | 71.949
4.5 | 0.81 | 0.0093 | -0.015 | 87.122
5 | 0.869 | 0.00951 | -0.016 | 91.425
5.5 | 0.928 | 0.00968 | -0.017 | 95.911
6 | 0.987 | 0.00972 | -0.018 | 101.519
6.5 | 1.046 | 0.00995 | -0.019 | 105.117
7 | 1.105 | 0.01015 | -0.021 | 108.774
7.5 | 1.163 | 0.01036 | -0.022 | 112.301
8 | 1.222 | 0.01202 | -0.023 | 101.619
8.5 | 1.264 | 0.01257 | -0.024 | 100.568
9 | 1.311 | 0.0131 | -0.024 | 100.12
9.5 | 1.335 | 0.01948 | -0.025 | 68.542
10 | 1.384 | 0.02063 | -0.026 | 67.047
10.5 | 1.433 | 0.02147 | -0.027 | 66.727
11 | 1.48 | 0.02263 | -0.028 | 65.402
11.5 | 1.522 | 0.02379 | -0.029 | 63.985
12 | 1.559 | 0.02506 | -0.03 | 62.208
12.5 | 1.591 | 0.02634 | -0.031 | 60.421
13 | 1.619 | 0.02803 | -0.032 | 57.763
13.5 | 1.643 | 0.02985 | -0.033 | 55.019
14 | 1.661 | 0.03158 | -0.034 | 52.606
14.5 | 1.674 | 0.03379 | -0.035 | 49.525
15 | 1.682 | 0.03568 | -0.036 | 47.128
15.5 | 1.684 | 0.03795 | -0.037 | 44.372
16 | 1.68 | 0.04073 | -0.038 | 41.244
16.5 | 1.672 | 0.04318 | -0.039 | 38.733
17 | 1.659 | 0.04549 | -0.04 | 36.463
17.5 | 1.641 | 0.04827 | -0.041 | 33.987
18 | 1.616 | 0.05117 | -0.042 | 31.589
18.5 | 1.589 | 0.0544 | -0.043 | 29.207
19 | 1.558 | 0.05778 | -0.044 | 26.967
19.5 | 1.522 | 0.062 | -0.045 | 24.553
20 | 1.484 | 0.06694 | -0.046 | 22.168

## 90. Re 7M Mach 0.00 (2)
BIGFOIL.COM POLAR EXPORT
m24
NACA M24 |  |  |  | Cl Max: | 1.6262 | at alpha= | 15.5 | deg
XFOIL ncrit=9 |  |  |  | L/D Max: | 186.512 | at alpha= | 7 | deg
Re: | 7000000 |  |  | Cd Min: | 0.0954 | at alpha= | 20 | deg
Mach: | 0 |  |  | Cl=0 at alpha= | -2.5664 | deg
|  |  |  | @ Cl=0.1, Cd= | 0.0069812
|  |  |  | @ Cl=0.4, Cd= | 0.006437
|  |  |  | @ Cl=0.6, Cd= | 0.0063477
alpha (deg) | Cl | Cd | Cm | Cl/Cd
-12 | -1.0394 | 0.02001 | -0.0176 | -51.944
-11.5 | -0.992 | 0.01823 | -0.0164 | -54.4158
-11 | -0.9402 | 0.0173 | -0.0155 | -54.3468
-10.5 | -0.8889 | 0.01617 | -0.0147 | -54.9722
-10 | -0.8379 | 0.01492 | -0.0137 | -56.1595
-9.5 | -0.7853 | 0.01391 | -0.013 | -56.4558
-9 | -0.7318 | 0.013 | -0.0124 | -56.2923
-8.5 | -0.6773 | 0.01224 | -0.0119 | -55.335
-8 | -0.622 | 0.01158 | -0.0116 | -53.7133
-7.5 | -0.5659 | 0.01106 | -0.0114 | -51.1664
-7 | -0.5093 | 0.01059 | -0.0112 | -48.0925
-6.5 | -0.4524 | 0.01021 | -0.0112 | -44.3095
-6 | -0.3951 | 0.00986 | -0.0112 | -40.071
-5.5 | -0.3375 | 0.00957 | -0.0113 | -35.2665
-5 | -0.2824 | 0.00846 | -0.011 | -33.3806
-4.5 | -0.2244 | 0.00821 | -0.0112 | -27.3325
-4 | -0.1664 | 0.00798 | -0.0114 | -20.8521
-3.5 | -0.1083 | 0.00777 | -0.0117 | -13.9382
-3 | -0.0503 | 0.00754 | -0.012 | -6.6711
-2.5 | 0.0077 | 0.00731 | -0.0122 | 1.0534
-2 | 0.0656 | 0.0071 | -0.0126 | 9.2394
-1.5 | 0.1235 | 0.0069 | -0.0129 | 17.8986
-1 | 0.1814 | 0.00675 | -0.0133 | 26.8741
-0.5 | 0.2395 | 0.00662 | -0.0137 | 36.1782
0 | 0.2977 | 0.00655 | -0.0142 | 45.4504
0.5 | 0.3561 | 0.00649 | -0.0148 | 54.869
1.5 | 0.4721 | 0.00635 | -0.0159 | 74.3465
2 | 0.5304 | 0.00636 | -0.0166 | 83.3962
2.5 | 0.5888 | 0.00634 | -0.0173 | 92.8707
3 | 0.6471 | 0.00638 | -0.0181 | 101.4263
3.5 | 0.7053 | 0.00639 | -0.0189 | 110.3756
4 | 0.7635 | 0.00644 | -0.0197 | 118.5559
4.5 | 0.821 | 0.00641 | -0.0205 | 128.0811
5 | 0.8782 | 0.00645 | -0.0213 | 136.155
5.5 | 0.9189 | 0.00511 | -0.0189 | 179.8239
6 | 0.9741 | 0.00529 | -0.0193 | 184.1399
6.5 | 1.0297 | 0.00555 | -0.0198 | 185.5315
7 | 1.0855 | 0.00582 | -0.0205 | 186.512
7.5 | 1.1377 | 0.00625 | -0.0205 | 182.032
8 | 1.1895 | 0.00691 | -0.0208 | 172.1418
8.5 | 1.226 | 0.00932 | -0.0197 | 131.5451
9 | 1.2608 | 0.01138 | -0.0182 | 110.7909
9.5 | 1.3097 | 0.01205 | -0.0184 | 108.6888
10 | 1.3586 | 0.01276 | -0.0189 | 106.4734
10.5 | 1.4103 | 0.01357 | -0.0203 | 103.9278
11 | 1.4576 | 0.0147 | -0.0216 | 99.1565
11.5 | 1.5001 | 0.01622 | -0.023 | 92.4846
12 | 1.5396 | 0.01811 | -0.0245 | 85.0138
12.5 | 1.5673 | 0.02049 | -0.0245 | 76.491
13 | 1.5732 | 0.02312 | -0.0205 | 68.045
13.5 | 1.5902 | 0.026 | -0.0193 | 61.1615
14 | 1.6052 | 0.02931 | -0.0184 | 54.7663
14.5 | 1.6157 | 0.03309 | -0.0176 | 48.8274
15 | 1.6215 | 0.03737 | -0.0168 | 43.3904
15.5 | 1.6262 | 0.04197 | -0.0162 | 38.7467
16 | 1.6256 | 0.04729 | -0.0158 | 34.3751
16.5 | 1.6242 | 0.05279 | -0.0156 | 30.7672
17 | 1.6234 | 0.0584 | -0.0156 | 27.7979
17.5 | 1.6228 | 0.06401 | -0.0158 | 25.3523
18 | 1.6217 | 0.06981 | -0.0161 | 23.2302
18.5 | 1.6187 | 0.07585 | -0.0166 | 21.3408
19 | 1.6146 | 0.08215 | -0.0174 | 19.6543
19.5 | 1.6092 | 0.08866 | -0.0183 | 18.1502
20 | 1.6029 | 0.0954 | -0.0195 | 16.8019

## 91. Re 7M Mach 0.10 (1)
BIGFOIL.COM POLAR EXPORT
m24
NACA M24 |  |  |  | Cl Max: | 1.678 | at alpha= | 15 | deg
JavaFoil+Calcfoil stall+Eppler ext transition |  |  |  | L/D Max: | 112.199 | at alpha= | 7.5 | deg
Re: | 7000000 |  |  | Cd Min: | 0.0093 | at alpha= | 4.5 | deg
Mach: | 0.1 |  |  | Cl=0 at alpha= | -2.3839 | deg
|  |  |  | @ Cl=0.1, Cd= | 0.010071
|  |  |  | @ Cl=0.4, Cd= | 0.010063
|  |  |  | @ Cl=0.6, Cd= | 0.010114
alpha (deg) | Cl | Cd | Cm | Cl/Cd
-19.5 | -0.504 | 0.14423 | 0.011 | -3.494
-19 | -0.514 | 0.13749 | 0.011 | -3.739
-18.5 | -0.524 | 0.1324 | 0.01 | -3.958
-18 | -0.533 | 0.12795 | 0.01 | -4.167
-17.5 | -0.542 | 0.12295 | 0.01 | -4.408
-17 | -0.55 | 0.11749 | 0.01 | -4.68
-16.5 | -0.558 | 0.11015 | 0.01 | -5.065
-16 | -0.564 | 0.10605 | 0.01 | -5.32
-15.5 | -0.569 | 0.10235 | 0.009 | -5.561
-15 | -0.573 | 0.09777 | 0.009 | -5.86
-14.5 | -0.576 | 0.0931 | 0.009 | -6.181
-14 | -0.576 | 0.08923 | 0.008 | -6.459
-13.5 | -0.574 | 0.08803 | 0.008 | -6.52
-13 | -0.571 | 0.08397 | 0.007 | -6.804
-12.5 | -0.568 | 0.07892 | 0.007 | -7.193
-12 | -0.561 | 0.07547 | 0.007 | -7.432
-11.5 | -0.552 | 0.07254 | 0.006 | -7.603
-11 | -0.539 | 0.07176 | 0.006 | -7.505
-10.5 | -0.525 | 0.06813 | 0.005 | -7.706
-10 | -0.51 | 0.06388 | 0.005 | -7.99
-9.5 | -0.494 | 0.05951 | 0.005 | -8.294
-9 | -0.471 | 0.05801 | 0.004 | -8.12
-8.5 | -0.451 | 0.05309 | 0.004 | -8.494
-8 | -0.426 | 0.05023 | 0.004 | -8.48
-7.5 | -0.399 | 0.04706 | 0.004 | -8.48
-7 | -0.37 | 0.04385 | 0.004 | -8.433
-6.5 | -0.335 | 0.04382 | 0.003 | -7.647
-6 | -0.301 | 0.04052 | 0.003 | -7.435
-5.5 | -0.266 | 0.03719 | 0.002 | -7.155
-5 | -0.229 | 0.03471 | 0.002 | -6.593
-4.5 | -0.191 | 0.02944 | 0.001 | -6.495
-4 | -0.175 | 0.01025 | 0.001 | -17.111
-3.5 | -0.123 | 0.01027 | 0 | -11.947
-3 | -0.069 | 0.01019 | -0.001 | -6.726
-2.5 | -0.013 | 0.01016 | -0.001 | -1.292
-2 | 0.043 | 0.01012 | -0.002 | 4.284
-1.5 | 0.101 | 0.01007 | -0.003 | 10.003
-1 | 0.159 | 0.01012 | -0.004 | 15.7
-0.5 | 0.218 | 0.01062 | -0.005 | 20.481
0 | 0.278 | 0.0101 | -0.006 | 27.563
0.5 | 0.338 | 0.01009 | -0.007 | 33.531
1 | 0.398 | 0.01006 | -0.008 | 39.576
1.5 | 0.458 | 0.01014 | -0.009 | 45.201
2 | 0.518 | 0.0101 | -0.01 | 51.225
2.5 | 0.577 | 0.01011 | -0.011 | 57.07
3 | 0.636 | 0.01012 | -0.012 | 62.871
3.5 | 0.695 | 0.01034 | -0.013 | 67.257
4 | 0.755 | 0.01046 | -0.014 | 72.188
4.5 | 0.814 | 0.0093 | -0.015 | 87.559
5 | 0.873 | 0.00949 | -0.016 | 92.005
5.5 | 0.933 | 0.00968 | -0.017 | 96.369
6 | 0.992 | 0.00978 | -0.018 | 101.45
6.5 | 1.051 | 0.01001 | -0.019 | 105.035
7 | 1.11 | 0.01021 | -0.021 | 108.707
7.5 | 1.169 | 0.01042 | -0.022 | 112.199
8 | 1.228 | 0.0121 | -0.023 | 101.5
8.5 | 1.262 | 0.01278 | -0.024 | 98.758
9 | 1.317 | 0.0132 | -0.025 | 99.744
9.5 | 1.34 | 0.0197 | -0.025 | 68.056
10 | 1.389 | 0.02088 | -0.026 | 66.518
10.5 | 1.438 | 0.02174 | -0.027 | 66.175
11 | 1.485 | 0.02292 | -0.028 | 64.768
11.5 | 1.528 | 0.02412 | -0.029 | 63.336
12 | 1.563 | 0.02551 | -0.03 | 61.262
12.5 | 1.596 | 0.02674 | -0.031 | 59.668
13 | 1.622 | 0.02848 | -0.032 | 56.955
13.5 | 1.644 | 0.0303 | -0.033 | 54.26
14 | 1.661 | 0.03218 | -0.034 | 51.618
14.5 | 1.672 | 0.03426 | -0.035 | 48.804
15 | 1.678 | 0.03643 | -0.036 | 46.053
15.5 | 1.676 | 0.03872 | -0.037 | 43.301
16 | 1.669 | 0.04162 | -0.038 | 40.102
16.5 | 1.658 | 0.04427 | -0.039 | 37.452
17 | 1.64 | 0.04659 | -0.04 | 35.199
17.5 | 1.617 | 0.04938 | -0.041 | 32.742
18 | 1.589 | 0.0527 | -0.042 | 30.142
18.5 | 1.556 | 0.05593 | -0.043 | 27.816
19 | 1.519 | 0.05925 | -0.044 | 25.635
19.5 | 1.477 | 0.0649 | -0.045 | 22.756
20 | 1.435 | 0.06808 | -0.046 | 21.081

## 92. Re 7M Mach 0.10 (2)
BIGFOIL.COM POLAR EXPORT
m24
NACA M24 |  |  |  | Cl Max: | 1.6162 | at alpha= | 15.5 | deg
XFOIL ncrit=9 |  |  |  | L/D Max: | 186.889 | at alpha= | 7 | deg
Re: | 7000000 |  |  | Cd Min: | 0.0997 | at alpha= | 20 | deg
Mach: | 0.1 |  |  | Cl=0 at alpha= | -2.5694 | deg
|  |  |  | @ Cl=0.1, Cd= | 0.0070293
|  |  |  | @ Cl=0.4, Cd= | 0.0064542
|  |  |  | @ Cl=0.6, Cd= | 0.0063558
alpha (deg) | Cl | Cd | Cm | Cl/Cd
-10 | -0.8334 | 0.01828 | -0.0169 | -45.5908
-9.5 | -0.7856 | 0.01604 | -0.0156 | -48.9776
-9 | -0.7344 | 0.01446 | -0.0145 | -50.7884
-8.5 | -0.681 | 0.01328 | -0.0137 | -51.2801
-8 | -0.6262 | 0.01233 | -0.013 | -50.7867
-7.5 | -0.5702 | 0.0116 | -0.0126 | -49.1552
-7 | -0.5135 | 0.01098 | -0.0123 | -46.7668
-6.5 | -0.4561 | 0.01049 | -0.0121 | -43.4795
-6 | -0.3984 | 0.01007 | -0.012 | -39.5631
-5.5 | -0.3403 | 0.00973 | -0.012 | -34.9743
-5 | -0.2845 | 0.00861 | -0.0116 | -33.043
-4.5 | -0.2262 | 0.0083 | -0.0117 | -27.253
-4 | -0.1675 | 0.00806 | -0.0119 | -20.7816
-3.5 | -0.1089 | 0.00785 | -0.0121 | -13.8726
-3 | -0.0503 | 0.0076 | -0.0124 | -6.6184
-2.5 | 0.0081 | 0.00737 | -0.0126 | 1.0991
-2 | 0.0665 | 0.00715 | -0.0129 | 9.3007
-1.5 | 0.1248 | 0.00694 | -0.0132 | 17.9827
-1 | 0.1831 | 0.00678 | -0.0135 | 27.0059
-0.5 | 0.2415 | 0.00664 | -0.0139 | 36.3705
0 | 0.3001 | 0.00656 | -0.0144 | 45.747
0.5 | 0.3589 | 0.0065 | -0.015 | 55.2154
1.5 | 0.4757 | 0.00637 | -0.0161 | 74.6782
2 | 0.5344 | 0.00638 | -0.0168 | 83.7618
2.5 | 0.5932 | 0.00635 | -0.0175 | 93.4173
3 | 0.6518 | 0.0064 | -0.0183 | 101.8438
3.5 | 0.7105 | 0.0064 | -0.0191 | 111.0156
4 | 0.769 | 0.00647 | -0.0199 | 118.8563
4.5 | 0.827 | 0.00642 | -0.0207 | 128.8162
5 | 0.8846 | 0.00648 | -0.0215 | 136.5123
5.5 | 0.9255 | 0.00513 | -0.019 | 180.4094
6 | 0.9811 | 0.00531 | -0.0194 | 184.7646
6.5 | 1.0372 | 0.00558 | -0.0199 | 185.8781
7 | 1.0933 | 0.00585 | -0.0206 | 186.8889
7.5 | 1.146 | 0.0063 | -0.0206 | 181.9048
8 | 1.1979 | 0.00699 | -0.0208 | 171.3734
8.5 | 1.2319 | 0.00963 | -0.0194 | 127.9232
9 | 1.2682 | 0.01153 | -0.018 | 109.9913
9.5 | 1.3169 | 0.01223 | -0.0181 | 107.6778
10 | 1.3665 | 0.01298 | -0.0186 | 105.2773
10.5 | 1.4178 | 0.01386 | -0.02 | 102.2944
11 | 1.4626 | 0.01526 | -0.0214 | 95.8453
11.5 | 1.5051 | 0.01694 | -0.0229 | 88.8489
12 | 1.5436 | 0.01902 | -0.0243 | 81.1567
12.5 | 1.5613 | 0.02159 | -0.0225 | 72.3159
13 | 1.5708 | 0.02444 | -0.0195 | 64.2717
13.5 | 1.5868 | 0.02756 | -0.0184 | 57.5762
14 | 1.5998 | 0.03111 | -0.0174 | 51.424
14.5 | 1.6083 | 0.03515 | -0.0166 | 45.7553
15 | 1.6127 | 0.03971 | -0.0158 | 40.6119
15.5 | 1.6162 | 0.04452 | -0.0152 | 36.3028
16 | 1.6136 | 0.05019 | -0.0149 | 32.1498
16.5 | 1.6128 | 0.05571 | -0.0147 | 28.9499
17 | 1.6119 | 0.0614 | -0.0147 | 26.2524
17.5 | 1.6091 | 0.06738 | -0.015 | 23.881
18 | 1.6066 | 0.07342 | -0.0154 | 21.8823
18.5 | 1.6029 | 0.07966 | -0.016 | 20.1218
19 | 1.5983 | 0.08614 | -0.0168 | 18.5547
19.5 | 1.5924 | 0.09281 | -0.0178 | 17.1576
20 | 1.5859 | 0.0997 | -0.0191 | 15.9067

## 93. Re 7M Mach 0.25 (1)
BIGFOIL.COM POLAR EXPORT
m24
NACA M24 |  |  |  | Cl Max: | 1.65 | at alpha= | 14 | deg
JavaFoil+Calcfoil stall+Eppler ext transition |  |  |  | L/D Max: | 110.292 | at alpha= | 7 | deg
Re: | 7000000 |  |  | Cd Min: | 0.00939 | at alpha= | 4.5 | deg
Mach: | 0.25 |  |  | Cl=0 at alpha= | -2.386 | deg
|  |  |  | @ Cl=0.1, Cd= | 0.010148
|  |  |  | @ Cl=0.4, Cd= | 0.010123
|  |  |  | @ Cl=0.6, Cd= | 0.01013
alpha (deg) | Cl | Cd | Cm | Cl/Cd
-15.5 | -0.268 | 0.10003 | 0.01 | -2.683
-15 | -0.302 | 0.09577 | 0.01 | -3.151
-14.5 | -0.331 | 0.09252 | 0.009 | -3.579
-14 | -0.358 | 0.08808 | 0.009 | -4.061
-13.5 | -0.381 | 0.08582 | 0.008 | -4.438
-13 | -0.402 | 0.08063 | 0.008 | -4.981
-12.5 | -0.419 | 0.07665 | 0.008 | -5.462
-12 | -0.432 | 0.07318 | 0.008 | -5.91
-11.5 | -0.443 | 0.06972 | 0.007 | -6.347
-11 | -0.448 | 0.06823 | 0.007 | -6.56
-10.5 | -0.451 | 0.06298 | 0.006 | -7.166
-10 | -0.449 | 0.06132 | 0.006 | -7.321
-9.5 | -0.442 | 0.06062 | 0.005 | -7.286
-9 | -0.431 | 0.05825 | 0.005 | -7.407
-8.5 | -0.419 | 0.05465 | 0.004 | -7.661
-8 | -0.4 | 0.05308 | 0.004 | -7.528
-7.5 | -0.38 | 0.04987 | 0.004 | -7.614
-7 | -0.354 | 0.04847 | 0.003 | -7.302
-6.5 | -0.326 | 0.04589 | 0.003 | -7.115
-6 | -0.296 | 0.04264 | 0.002 | -6.941
-5.5 | -0.262 | 0.04026 | 0.002 | -6.513
-5 | -0.227 | 0.03754 | 0.002 | -6.039
-4.5 | -0.188 | 0.03479 | 0.001 | -5.404
-4 | -0.148 | 0.0312 | 0.001 | -4.742
-3.5 | -0.125 | 0.01027 | 0 | -12.132
-3 | -0.07 | 0.01017 | -0.001 | -6.865
-2.5 | -0.013 | 0.01022 | -0.001 | -1.311
-2 | 0.044 | 0.01012 | -0.002 | 4.381
-1.5 | 0.103 | 0.01015 | -0.003 | 10.163
-1 | 0.163 | 0.01065 | -0.004 | 15.288
-0.5 | 0.223 | 0.0107 | -0.005 | 20.849
0 | 0.286 | 0.01002 | -0.006 | 28.517
0.5 | 0.347 | 0.01008 | -0.007 | 34.448
1 | 0.409 | 0.01013 | -0.008 | 40.394
1.5 | 0.471 | 0.01012 | -0.009 | 46.539
2 | 0.532 | 0.01126 | -0.01 | 47.236
2.5 | 0.593 | 0.01013 | -0.011 | 58.507
3 | 0.653 | 0.01013 | -0.012 | 64.519
3.5 | 0.714 | 0.01045 | -0.013 | 68.367
4 | 0.775 | 0.01083 | -0.015 | 71.587
4.5 | 0.836 | 0.00939 | -0.016 | 88.998
5 | 0.897 | 0.00958 | -0.017 | 93.599
5.5 | 0.958 | 0.00978 | -0.018 | 97.923
6 | 1.018 | 0.00993 | -0.019 | 102.527
6.5 | 1.079 | 0.01017 | -0.02 | 106.068
7 | 1.139 | 0.01033 | -0.021 | 110.292
7.5 | 1.179 | 0.01229 | -0.022 | 95.952
8 | 1.233 | 0.0128 | -0.023 | 96.331
8.5 | 1.288 | 0.01338 | -0.024 | 96.319
9 | 1.344 | 0.01386 | -0.025 | 97.006
9.5 | 1.368 | 0.02119 | -0.026 | 64.549
10 | 1.417 | 0.0223 | -0.027 | 63.551
10.5 | 1.466 | 0.02329 | -0.028 | 62.961
11 | 1.512 | 0.02472 | -0.029 | 61.168
11.5 | 1.554 | 0.02604 | -0.03 | 59.654
12 | 1.586 | 0.02776 | -0.031 | 57.11
12.5 | 1.613 | 0.02934 | -0.032 | 54.964
13 | 1.633 | 0.03099 | -0.033 | 52.701
13.5 | 1.645 | 0.03338 | -0.034 | 49.294
14 | 1.65 | 0.03583 | -0.035 | 46.041
14.5 | 1.645 | 0.03848 | -0.036 | 42.758
15 | 1.631 | 0.04124 | -0.037 | 39.554
15.5 | 1.608 | 0.04428 | -0.038 | 36.31
16 | 1.575 | 0.047 | -0.039 | 33.519
16.5 | 1.531 | 0.05074 | -0.04 | 30.175
17 | 1.479 | 0.05458 | -0.041 | 27.093
17.5 | 1.417 | 0.05841 | -0.042 | 24.263
18 | 1.348 | 0.06183 | -0.043 | 21.795
18.5 | 1.269 | 0.06666 | -0.044 | 19.031
19 | 1.179 | 0.07456 | -0.045 | 15.819

## 94. Re 7M Mach 0.25 (2)
BIGFOIL.COM POLAR EXPORT
m24
NACA M24 |  |  |  | Cl Max: | 1.5599 | at alpha= | 15 | deg
XFOIL ncrit=9 |  |  |  | L/D Max: | 187.673 | at alpha= | 7 | deg
Re: | 7000000 |  |  | Cd Min: | 0.24904 | at alpha= | -20 | deg
Mach: | 0.25 |  |  | Cl=0 at alpha= | -2.585 | deg
|  |  |  | @ Cl=0.1, Cd= | 0.0073326
|  |  |  | @ Cl=0.4, Cd= | 0.0065497
|  |  |  | @ Cl=0.6, Cd= | 0.0064514
alpha (deg) | Cl | Cd | Cm | Cl/Cd
-20 | -0.7065 | 0.24904 | 0.0871 | -2.8369
-19.5 | -0.6877 | 0.2425 | 0.0826 | -2.8359
-19 | -0.6686 | 0.23614 | 0.0782 | -2.8314
-18.5 | -0.6501 | 0.22953 | 0.0738 | -2.8323
-18 | -0.6335 | 0.22186 | 0.0693 | -2.8554
-17.5 | -0.6181 | 0.21374 | 0.0647 | -2.8918
-17 | -0.5995 | 0.20742 | 0.0607 | -2.8903
-16.5 | -0.5813 | 0.20105 | 0.0568 | -2.8913
-16 | -0.5671 | 0.19311 | 0.0526 | -2.9367
-15 | -0.536 | 0.17917 | 0.0451 | -2.9916
-14 | -0.5075 | 0.16512 | 0.038 | -3.0735
-13.5 | -0.4936 | 0.15808 | 0.0346 | -3.1225
-13 | -0.481 | 0.15104 | 0.0312 | -3.1846
-12.5 | -0.4655 | 0.14489 | 0.0283 | -3.2128
-12 | -0.4515 | 0.13842 | 0.0253 | -3.2618
-11.5 | -0.4455 | 0.12994 | 0.0216 | -3.4285
-11 | -0.4377 | 0.12232 | 0.0181 | -3.5783
-10.5 | -0.4234 | 0.11637 | 0.0153 | -3.6384
-10 | -0.4096 | 0.11036 | 0.0123 | -3.7115
-9.5 | -0.3974 | 0.10409 | 0.0091 | -3.8178
-9 | -0.3968 | 0.09553 | 0.0045 | -4.1537
-8.5 | -0.3911 | 0.08855 | -0.0004 | -4.4167
-8 | -0.4011 | 0.07956 | -0.0072 | -5.0415
-7.5 | -0.3791 | 0.07338 | -0.0117 | -5.1663
-6 | -0.4051 | 0.01447 | -0.0177 | -27.9959
-5.5 | -0.3518 | 0.01194 | -0.0164 | -29.464
-5 | -0.293 | 0.01076 | -0.0156 | -27.2305
-4.5 | -0.2323 | 0.01011 | -0.0153 | -22.9773
-4 | -0.1741 | 0.00859 | -0.0147 | -20.2678
-3.5 | -0.1124 | 0.00831 | -0.0146 | -13.5259
-3 | -0.0508 | 0.00802 | -0.0146 | -6.3342
-2.5 | 0.0104 | 0.00775 | -0.0147 | 1.3419
-2 | 0.0715 | 0.00745 | -0.0148 | 9.5973
-1.5 | 0.1322 | 0.0072 | -0.015 | 18.3611
-1 | 0.1927 | 0.00695 | -0.0151 | 27.7266
-0.5 | 0.2532 | 0.00679 | -0.0154 | 37.2901
0 | 0.3139 | 0.00665 | -0.0157 | 47.203
0.5 | 0.3747 | 0.0066 | -0.0162 | 56.7727
1 | 0.4351 | 0.00648 | -0.0167 | 67.1451
1.5 | 0.4958 | 0.00646 | -0.0173 | 76.7492
2 | 0.5567 | 0.00643 | -0.0179 | 86.5785
2.5 | 0.6175 | 0.00646 | -0.0186 | 95.5882
3 | 0.6785 | 0.00647 | -0.0194 | 104.8686
3.5 | 0.7392 | 0.00652 | -0.0202 | 113.3742
4 | 0.8002 | 0.00657 | -0.021 | 121.796
4.5 | 0.8603 | 0.00655 | -0.0218 | 131.3435
5 | 0.9205 | 0.00659 | -0.0225 | 139.6813
5.5 | 0.9622 | 0.0053 | -0.0198 | 181.5472
6 | 1.0202 | 0.00547 | -0.0201 | 186.5082
6.5 | 1.0787 | 0.00577 | -0.0205 | 186.9497
7 | 1.1373 | 0.00606 | -0.0211 | 187.6733
7.5 | 1.1925 | 0.00654 | -0.021 | 182.3394
8 | 1.2427 | 0.00763 | -0.0206 | 162.8702
8.5 | 1.2727 | 0.01048 | -0.0184 | 121.4408
9 | 1.3061 | 0.01252 | -0.0164 | 104.3211
9.5 | 1.3535 | 0.01349 | -0.0162 | 100.3336
10 | 1.402 | 0.01501 | -0.0178 | 93.4044
10.5 | 1.4469 | 0.01705 | -0.0197 | 84.8622
11 | 1.4878 | 0.01937 | -0.0212 | 76.8095
11.5 | 1.5235 | 0.02207 | -0.0223 | 69.0304
12 | 1.5332 | 0.02528 | -0.0194 | 60.6487
12.5 | 1.5369 | 0.02905 | -0.0163 | 52.9053
13 | 1.5449 | 0.03311 | -0.0147 | 46.6596
13.5 | 1.5515 | 0.03748 | -0.0134 | 41.3954
14 | 1.5574 | 0.04216 | -0.0124 | 36.9402
14.5 | 1.5587 | 0.04745 | -0.0117 | 32.8493
15 | 1.5599 | 0.05287 | -0.0111 | 29.5044
15.5 | 1.5548 | 0.05913 | -0.0108 | 26.2946
16 | 1.548 | 0.06564 | -0.0106 | 23.5832
16.5 | 1.5465 | 0.07174 | -0.0107 | 21.557
17 | 1.5435 | 0.07806 | -0.011 | 19.7733
17.5 | 1.5387 | 0.08478 | -0.0116 | 18.1493
18 | 1.5328 | 0.09165 | -0.0124 | 16.7245
18.5 | 1.5282 | 0.09853 | -0.0135 | 15.51
19 | 1.5241 | 0.10538 | -0.0147 | 14.4629
19.5 | 1.52 | 0.11235 | -0.0162 | 13.5291
20 | 1.5138 | 0.11974 | -0.0182 | 12.6424

## 95. Re 7M Mach 0.50 (1)
BIGFOIL.COM POLAR EXPORT
m24
NACA M24 |  |  |  | Cl Max: | 1.613 | at alpha= | 11.5 | deg
JavaFoil+Calcfoil stall+Eppler ext transition |  |  |  | L/D Max: | 84.095 | at alpha= | 7 | deg
Re: | 7000000 |  |  | Cd Min: | 0.01009 | at alpha= | 0 | deg
Mach: | 0.5 |  |  | Cl=0 at alpha= | -2.39 | deg
|  |  |  | @ Cl=0.1, Cd= | 0.013603
|  |  |  | @ Cl=0.4, Cd= | 0.010278
|  |  |  | @ Cl=0.6, Cd= | 0.011582
alpha (deg) | Cl | Cd | Cm | Cl/Cd
-20 | -0.905 | 0.15259 | 0.013 | -5.932
-19.5 | -0.881 | 0.15253 | 0.013 | -5.775
-19 | -0.857 | 0.14649 | 0.012 | -5.848
-18.5 | -0.832 | 0.14336 | 0.012 | -5.806
-18 | -0.809 | 0.14696 | 0.012 | -5.503
-17.5 | -0.785 | 0.1398 | 0.012 | -5.612
-17 | -0.76 | 0.12843 | 0.012 | -5.919
-16.5 | -0.735 | 0.12111 | 0.011 | -6.072
-16 | -0.71 | 0.11731 | 0.011 | -6.055
-15.5 | -0.685 | 0.11365 | 0.011 | -6.025
-15 | -0.659 | 0.11508 | 0.01 | -5.722
-14.5 | -0.633 | 0.10565 | 0.01 | -5.993
-14 | -0.608 | 0.10084 | 0.009 | -6.028
-13.5 | -0.583 | 0.09805 | 0.009 | -5.942
-13 | -0.557 | 0.09954 | 0.008 | -5.597
-12.5 | -0.532 | 0.09574 | 0.008 | -5.553
-12 | -0.506 | 0.09116 | 0.008 | -5.553
-11.5 | -0.481 | 0.08786 | 0.007 | -5.47
-11 | -0.455 | 0.0801 | 0.007 | -5.681
-10.5 | -0.429 | 0.08306 | 0.007 | -5.167
-10 | -0.404 | 0.07903 | 0.006 | -5.105
-9.5 | -0.377 | 0.07653 | 0.006 | -4.929
-9 | -0.351 | 0.06943 | 0.005 | -5.059
-8.5 | -0.325 | 0.06326 | 0.005 | -5.143
-8 | -0.299 | 0.05887 | 0.004 | -5.085
-7.5 | -0.274 | 0.05255 | 0.004 | -5.208
-7 | -0.248 | 0.04837 | 0.004 | -5.124
-6.5 | -0.222 | 0.04496 | 0.003 | -4.934
-6 | -0.196 | 0.04142 | 0.003 | -4.72
-5.5 | -0.169 | 0.03903 | 0.003 | -4.332
-5 | -0.142 | 0.03661 | 0.002 | -3.892
-4.5 | -0.116 | 0.03444 | 0.001 | -3.372
-4 | -0.089 | 0.03316 | 0.001 | -2.675
-3.5 | -0.091 | 0.03563 | 0 | -2.559
-3 | -0.056 | 0.03604 | 0 | -1.56
-2.5 | -0.011 | 0.03449 | -0.001 | -0.327
-2 | 0.039 | 0.03126 | -0.002 | 1.243
-1.5 | 0.112 | 0.01013 | -0.004 | 11.052
-1 | 0.178 | 0.01091 | -0.005 | 16.36
-0.5 | 0.246 | 0.01096 | -0.006 | 22.459
0 | 0.317 | 0.01009 | -0.007 | 31.417
0.5 | 0.386 | 0.01017 | -0.008 | 37.988
1 | 0.456 | 0.01071 | -0.009 | 42.597
1.5 | 0.526 | 0.01162 | -0.01 | 45.216
2 | 0.593 | 0.01169 | -0.011 | 50.772
2.5 | 0.661 | 0.01064 | -0.013 | 62.128
3 | 0.72 | 0.0117 | -0.014 | 61.575
3.5 | 0.783 | 0.01222 | -0.015 | 64.075
4 | 0.845 | 0.01304 | -0.016 | 64.823
4.5 | 0.908 | 0.01198 | -0.017 | 75.787
5 | 0.972 | 0.01241 | -0.018 | 78.313
5.5 | 1.035 | 0.0129 | -0.019 | 80.237
6 | 1.097 | 0.01333 | -0.02 | 82.35
6.5 | 1.159 | 0.01391 | -0.022 | 83.321
7 | 1.22 | 0.01451 | -0.023 | 84.095
7.5 | 1.28 | 0.01526 | -0.024 | 83.934
8 | 1.34 | 0.01619 | -0.025 | 82.745
8.5 | 1.4 | 0.01697 | -0.026 | 82.449
9 | 1.432 | 0.02633 | -0.027 | 54.399
9.5 | 1.482 | 0.02836 | -0.028 | 52.254
10 | 1.528 | 0.03034 | -0.029 | 50.363
10.5 | 1.568 | 0.03308 | -0.03 | 47.382
11 | 1.604 | 0.03507 | -0.031 | 45.728
11.5 | 1.613 | 0.0381 | -0.032 | 42.345
12 | 1.578 | 0.04131 | -0.033 | 38.205
12.5 | 1.447 | 0.04685 | -0.034 | 30.886
13 | 0.961 | 0.05822 | -0.035 | 16.5
13.5 | 0.991 | 0.06185 | -0.036 | 16.021
14 | 1.017 | 0.06735 | -0.037 | 15.095
14.5 | 0.933 | 0.11091 | -0.021 | 8.416
15 | 1.078 | 0.07182 | -0.04 | 15.004
15.5 | 1.106 | 0.07867 | -0.041 | 14.055
16 | 1.132 | 0.08685 | -0.042 | 13.035
16.5 | 1.158 | 0.09195 | -0.043 | 12.597

## 96. Re 7M Mach 0.50 (2)
BIGFOIL.COM POLAR EXPORT
m24
NACA M24 |  |  |  | Cl Max: | 1.4047 | at alpha= | 7.5 | deg
XFOIL ncrit=9 |  |  |  | L/D Max: | 190.792 | at alpha= | 6 | deg
Re: | 7000000 |  |  | Cd Min: | 0.27774 | at alpha= | -20 | deg
Mach: | 0.5 |  |  | Cl=0 at alpha= | -3.2045 | deg
|  |  |  | @ Cl=0.1, Cd= | 0.024139
|  |  |  | @ Cl=0.4, Cd= | 0.0073101
|  |  |  | @ Cl=0.6, Cd= | 0.0068675
alpha (deg) | Cl | Cd | Cm | Cl/Cd
-20 | -0.7552 | 0.27774 | 0.102 | -2.7191
-19.5 | -0.7312 | 0.26946 | 0.0965 | -2.7136
-19 | -0.7077 | 0.26068 | 0.0909 | -2.7148
-18.5 | -0.6847 | 0.25146 | 0.0854 | -2.7229
-18 | -0.6612 | 0.24343 | 0.0801 | -2.7162
-17.5 | -0.6371 | 0.23594 | 0.0752 | -2.7003
-17 | -0.6135 | 0.22824 | 0.0702 | -2.688
-16.5 | -0.5907 | 0.22029 | 0.0654 | -2.6815
-16 | -0.57 | 0.21116 | 0.0603 | -2.6994
-15.5 | -0.548 | 0.20323 | 0.0556 | -2.6965
-15 | -0.5248 | 0.19608 | 0.0512 | -2.6765
-14.5 | -0.5028 | 0.18869 | 0.047 | -2.6647
-14 | -0.4844 | 0.18013 | 0.0425 | -2.6892
-13.5 | -0.4652 | 0.17219 | 0.0382 | -2.7017
-13 | -0.4436 | 0.16544 | 0.0345 | -2.6813
-12.5 | -0.4237 | 0.15841 | 0.0308 | -2.6747
-12 | -0.407 | 0.15052 | 0.027 | -2.704
-11.5 | -0.3923 | 0.14249 | 0.0232 | -2.7532
-11 | -0.3726 | 0.136 | 0.0199 | -2.7397
-10.5 | -0.3543 | 0.12938 | 0.0168 | -2.7384
-10 | -0.3381 | 0.12233 | 0.0134 | -2.7638
-9.5 | -0.327 | 0.1143 | 0.0097 | -2.8609
-9 | -0.3118 | 0.10759 | 0.0063 | -2.898
-8.5 | -0.2942 | 0.10142 | 0.0031 | -2.9008
-8 | -0.278 | 0.09511 | -0.0003 | -2.9229
-7.5 | -0.2644 | 0.08847 | -0.0041 | -2.9886
-7 | -0.26 | 0.08047 | -0.0102 | -3.231
-6.5 | -0.2569 | 0.07345 | -0.0152 | -3.4976
-6 | -0.2318 | 0.06736 | -0.0198 | -3.4412
-5.5 | -0.2003 | 0.06137 | -0.0239 | -3.2638
-5 | -0.1636 | 0.05534 | -0.0273 | -2.9563
-4.5 | -0.124 | 0.0486 | -0.0302 | -2.5514
-3.5 | -0.0325 | 0.03567 | -0.0324 | -0.91113
-3 | 0.0225 | 0.03139 | -0.0321 | 0.71679
-2.5 | 0.0782 | 0.02688 | -0.0311 | 2.9092
-2 | 0.1295 | 0.02043 | -0.0284 | 6.3387
-1.5 | 0.1682 | 0.0097 | -0.0237 | 17.3402
-1 | 0.2395 | 0.00859 | -0.0233 | 27.8813
-0.5 | 0.3107 | 0.00788 | -0.0231 | 39.4289
0 | 0.3812 | 0.00738 | -0.0228 | 51.6531
0.5 | 0.4511 | 0.00712 | -0.0228 | 63.3567
1 | 0.5216 | 0.00698 | -0.0229 | 74.7278
1.5 | 0.5912 | 0.00687 | -0.0231 | 86.0553
2 | 0.6619 | 0.00685 | -0.0235 | 96.6277
2.5 | 0.7327 | 0.00691 | -0.0241 | 106.0347
3 | 0.8038 | 0.00695 | -0.0247 | 115.6547
3.5 | 0.8749 | 0.00707 | -0.0254 | 123.7482
4 | 0.9465 | 0.00714 | -0.0261 | 132.563
4.5 | 1.0171 | 0.00726 | -0.0266 | 140.0964
5 | 1.0887 | 0.00732 | -0.0272 | 148.7295
5.5 | 1.1357 | 0.00619 | -0.0232 | 183.4733
6 | 1.2039 | 0.00631 | -0.0227 | 190.7924
6.5 | 1.2744 | 0.0067 | -0.0227 | 190.209
7 | 1.3437 | 0.00717 | -0.0224 | 187.4059
7.5 | 1.4047 | 0.0081 | -0.0211 | 173.4198
8 | 1.3977 | 0.01272 | -0.0147 | 109.8821
8.5 | 1.3737 | 0.02114 | -0.0147 | 64.9811
9 | 1.348 | 0.02963 | -0.0144 | 45.4944
9.5 | 1.361 | 0.03462 | -0.0137 | 39.3125
10 | 1.3689 | 0.03997 | -0.0128 | 34.2482
10.5 | 1.377 | 0.04553 | -0.0122 | 30.2438
11 | 1.3739 | 0.05087 | -0.0094 | 27.0081
11.5 | 1.364 | 0.05672 | -0.0064 | 24.048
12 | 1.3603 | 0.06257 | -0.0044 | 21.7405
12.5 | 1.3586 | 0.06857 | -0.003 | 19.8133

## 97. Re 8M Mach 0.00 (1)
BIGFOIL.COM POLAR EXPORT
m24
NACA M24 |  |  |  | Cl Max: | 1.687 | at alpha= | 15.5 | deg
JavaFoil+Calcfoil stall+Eppler ext transition |  |  |  | L/D Max: | 118.467 | at alpha= | 8.5 | deg
Re: | 8000000 |  |  | Cd Min: | 0.00932 | at alpha= | 4.5 | deg
Mach: | 0 |  |  | Cl=0 at alpha= | -2.3839 | deg
|  |  |  | @ Cl=0.1, Cd= | 0.00997
|  |  |  | @ Cl=0.4, Cd= | 0.0099653
|  |  |  | @ Cl=0.6, Cd= | 0.010038
alpha (deg) | Cl | Cd | Cm | Cl/Cd
-20 | -0.546 | 0.14801 | 0.011 | -3.69
-19.5 | -0.555 | 0.14264 | 0.011 | -3.889
-19 | -0.563 | 0.13707 | 0.011 | -4.104
-18.5 | -0.57 | 0.13211 | 0.01 | -4.317
-18 | -0.577 | 0.12739 | 0.01 | -4.532
-17.5 | -0.584 | 0.12157 | 0.01 | -4.803
-17 | -0.589 | 0.11626 | 0.01 | -5.069
-16.5 | -0.595 | 0.11019 | 0.01 | -5.396
-16 | -0.598 | 0.10633 | 0.009 | -5.626
-15.5 | -0.601 | 0.10147 | 0.009 | -5.92
-15 | -0.602 | 0.09728 | 0.009 | -6.188
-14.5 | -0.602 | 0.09246 | 0.009 | -6.511
-14 | -0.6 | 0.08884 | 0.008 | -6.758
-13.5 | -0.596 | 0.08754 | 0.008 | -6.803
-13 | -0.59 | 0.08337 | 0.007 | -7.083
-12.5 | -0.585 | 0.07791 | 0.007 | -7.506
-12 | -0.576 | 0.07462 | 0.007 | -7.713
-11.5 | -0.565 | 0.07176 | 0.006 | -7.869
-11 | -0.549 | 0.07098 | 0.006 | -7.74
-10.5 | -0.535 | 0.06739 | 0.005 | -7.94
-10 | -0.52 | 0.06203 | 0.005 | -8.376
-9.5 | -0.501 | 0.05791 | 0.005 | -8.652
-9 | -0.478 | 0.05642 | 0.005 | -8.469
-8.5 | -0.457 | 0.05138 | 0.005 | -8.886
-8 | -0.43 | 0.04844 | 0.004 | -8.887
-7.5 | -0.403 | 0.04507 | 0.004 | -8.942
-7 | -0.373 | 0.04214 | 0.004 | -8.847
-6.5 | -0.337 | 0.04187 | 0.003 | -8.052
-6 | -0.303 | 0.0386 | 0.003 | -7.86
-5.5 | -0.269 | 0.03527 | 0.002 | -7.615
-5 | -0.231 | 0.03163 | 0.002 | -7.32
-4.5 | -0.226 | 0.01021 | 0.002 | -22.15
-4 | -0.175 | 0.01016 | 0.001 | -17.228
-3.5 | -0.122 | 0.01011 | 0 | -12.1
-3 | -0.068 | 0.01016 | -0.001 | -6.726
-2.5 | -0.013 | 0.01007 | -0.001 | -1.299
-2 | 0.043 | 0.00998 | -0.002 | 4.328
-1.5 | 0.1 | 0.00997 | -0.003 | 10.061
-1 | 0.158 | 0.01055 | -0.004 | 14.993
-0.5 | 0.217 | 0.00997 | -0.005 | 21.711
0 | 0.277 | 0.01 | -0.006 | 27.706
0.5 | 0.337 | 0.00991 | -0.007 | 33.947
1 | 0.396 | 0.00996 | -0.008 | 39.776
1.5 | 0.456 | 0.01004 | -0.009 | 45.429
2 | 0.515 | 0.00995 | -0.01 | 51.786
2.5 | 0.574 | 0.00995 | -0.011 | 57.664
3 | 0.633 | 0.01015 | -0.012 | 62.357
3.5 | 0.692 | 0.01039 | -0.013 | 66.632
4 | 0.751 | 0.01072 | -0.014 | 70.074
4.5 | 0.81 | 0.00932 | -0.015 | 86.877
5 | 0.869 | 0.00958 | -0.016 | 90.725
5.5 | 0.928 | 0.0096 | -0.017 | 96.692
6 | 0.987 | 0.00983 | -0.018 | 100.4
6.5 | 1.046 | 0.00988 | -0.019 | 105.857
7 | 1.105 | 0.01008 | -0.021 | 109.583
7.5 | 1.163 | 0.01163 | -0.022 | 100.023
8 | 1.222 | 0.0119 | -0.023 | 102.662
8.5 | 1.28 | 0.01081 | -0.024 | 118.467
9 | 1.313 | 0.01288 | -0.025 | 101.962
9.5 | 1.336 | 0.01924 | -0.025 | 69.426
10 | 1.385 | 0.02017 | -0.026 | 68.69
10.5 | 1.435 | 0.02098 | -0.027 | 68.378
11 | 1.481 | 0.02217 | -0.028 | 66.829
11.5 | 1.524 | 0.02323 | -0.029 | 65.61
12 | 1.561 | 0.02447 | -0.03 | 63.807
12.5 | 1.594 | 0.02571 | -0.031 | 61.995
13 | 1.621 | 0.02735 | -0.032 | 59.283
13.5 | 1.644 | 0.0292 | -0.033 | 56.32
14 | 1.663 | 0.03098 | -0.034 | 53.674
14.5 | 1.676 | 0.03293 | -0.035 | 50.912
15 | 1.683 | 0.03526 | -0.036 | 47.748
15.5 | 1.687 | 0.03716 | -0.037 | 45.395
16 | 1.683 | 0.03995 | -0.038 | 42.123
16.5 | 1.674 | 0.04225 | -0.039 | 39.624
17 | 1.661 | 0.04455 | -0.04 | 37.29
17.5 | 1.643 | 0.04715 | -0.041 | 34.833
18 | 1.619 | 0.05012 | -0.042 | 32.301
18.5 | 1.59 | 0.05332 | -0.043 | 29.831
19 | 1.559 | 0.05654 | -0.044 | 27.573
19.5 | 1.524 | 0.06081 | -0.045 | 25.063
20 | 1.486 | 0.06496 | -0.046 | 22.88

## 98. Re 8M Mach 0.00 (2)
BIGFOIL.COM POLAR EXPORT
m24
NACA M24 |  |  |  | Cl Max: | 1.6479 | at alpha= | 17.5 | deg
XFOIL ncrit=9 |  |  |  | L/D Max: | 188.302 | at alpha= | 7 | deg
Re: | 8000000 |  |  | Cd Min: | 0.09327 | at alpha= | 20 | deg
Mach: | 0 |  |  | Cl=0 at alpha= | -2.549 | deg
|  |  |  | @ Cl=0.1, Cd= | 0.0067263
|  |  |  | @ Cl=0.4, Cd= | 0.0062701
|  |  |  | @ Cl=0.6, Cd= | 0.0062241
alpha (deg) | Cl | Cd | Cm | Cl/Cd
-14.5 | -1.3093 | 0.02151 | -0.0211 | -60.8694
-14 | -1.2635 | 0.01985 | -0.0196 | -63.6524
-13.5 | -1.2131 | 0.01894 | -0.0185 | -64.0496
-13 | -1.1626 | 0.01799 | -0.0174 | -64.6248
-12.5 | -1.1124 | 0.01692 | -0.0163 | -65.7447
-12 | -1.0612 | 0.01596 | -0.0153 | -66.4912
-11.5 | -1.0088 | 0.01513 | -0.0145 | -66.6755
-11 | -0.9549 | 0.01454 | -0.0138 | -65.674
-10.5 | -0.9017 | 0.01373 | -0.0131 | -65.6737
-10 | -0.8482 | 0.01291 | -0.0124 | -65.701
-9.5 | -0.7937 | 0.01223 | -0.0119 | -64.8978
-9 | -0.7387 | 0.01158 | -0.0114 | -63.791
-8.5 | -0.683 | 0.01103 | -0.0111 | -61.922
-8 | -0.6268 | 0.01055 | -0.0108 | -59.4123
-7.5 | -0.57 | 0.01017 | -0.0107 | -56.0472
-7 | -0.513 | 0.00981 | -0.0106 | -52.2936
-6.5 | -0.4556 | 0.00952 | -0.0106 | -47.8571
-6 | -0.3979 | 0.00926 | -0.0107 | -42.9698
-5.5 | -0.3401 | 0.00903 | -0.0108 | -37.6633
-5 | -0.284 | 0.00823 | -0.0107 | -34.5079
-4.5 | -0.2265 | 0.00784 | -0.0108 | -28.8903
-4 | -0.1686 | 0.00759 | -0.011 | -22.2134
-3.5 | -0.1105 | 0.0074 | -0.0112 | -14.9324
-3 | -0.0524 | 0.00719 | -0.0115 | -7.2879
-2.5 | 0.0057 | 0.00701 | -0.0118 | 0.81312
-2 | 0.0637 | 0.00682 | -0.0121 | 9.3402
-1.5 | 0.1218 | 0.00667 | -0.0125 | 18.2609
-1 | 0.1798 | 0.00652 | -0.0129 | 27.5767
-0.5 | 0.238 | 0.00644 | -0.0133 | 36.9565
0 | 0.2964 | 0.00635 | -0.0139 | 46.6772
0.5 | 0.3549 | 0.00634 | -0.0145 | 55.9779
1 | 0.413 | 0.00625 | -0.015 | 66.08
1.5 | 0.4712 | 0.00623 | -0.0157 | 75.634
2 | 0.5297 | 0.00621 | -0.0164 | 85.2979
2.5 | 0.5881 | 0.00622 | -0.0171 | 94.5498
3 | 0.6465 | 0.00624 | -0.0179 | 103.6058
3.5 | 0.7048 | 0.00627 | -0.0187 | 112.4083
4 | 0.763 | 0.00632 | -0.0196 | 120.7278
4.5 | 0.8207 | 0.00628 | -0.0204 | 130.6847
5 | 0.8782 | 0.00634 | -0.0212 | 138.5174
5.5 | 0.9201 | 0.0051 | -0.0192 | 180.4118
6 | 0.9745 | 0.00523 | -0.0194 | 186.3289
6.5 | 1.0307 | 0.00549 | -0.0201 | 187.7413
7 | 1.0865 | 0.00577 | -0.0208 | 188.3016
7.5 | 1.1401 | 0.00616 | -0.0211 | 185.0812
8 | 1.1887 | 0.00717 | -0.021 | 165.788
8.5 | 1.2242 | 0.00952 | -0.0196 | 128.5924
9 | 1.2644 | 0.01111 | -0.0188 | 113.8074
9.5 | 1.3128 | 0.01173 | -0.0188 | 111.9182
10 | 1.3603 | 0.01237 | -0.0188 | 109.9677
10.5 | 1.4096 | 0.01314 | -0.0195 | 107.2755
11 | 1.4592 | 0.01406 | -0.0208 | 103.7838
11.5 | 1.5024 | 0.01546 | -0.0221 | 97.1798
12 | 1.5422 | 0.01727 | -0.0236 | 89.2994
12.5 | 1.5778 | 0.01951 | -0.0249 | 80.8713
13 | 1.5891 | 0.02185 | -0.0215 | 72.7277
13.5 | 1.6055 | 0.0246 | -0.0199 | 65.2642
14 | 1.6214 | 0.02777 | -0.019 | 58.3867
14.5 | 1.633 | 0.03142 | -0.0182 | 51.9733
15 | 1.639 | 0.03564 | -0.0173 | 45.9877
15.5 | 1.641 | 0.04046 | -0.0166 | 40.5586
16 | 1.6444 | 0.04526 | -0.0161 | 36.3323
16.5 | 1.6458 | 0.05047 | -0.016 | 32.6095
17 | 1.6474 | 0.05568 | -0.0159 | 29.5869
17.5 | 1.6479 | 0.0611 | -0.016 | 26.9705
18 | 1.6452 | 0.06699 | -0.0162 | 24.5589
18.5 | 1.6393 | 0.07338 | -0.0167 | 22.3399
19 | 1.6335 | 0.07983 | -0.0174 | 20.4622
19.5 | 1.6272 | 0.08642 | -0.0182 | 18.829
20 | 1.6194 | 0.09327 | -0.0193 | 17.3625

## 99. Re 8M Mach 0.10 (1)
BIGFOIL.COM POLAR EXPORT
m24
NACA M24 |  |  |  | Cl Max: | 1.679 | at alpha= | 15 | deg
JavaFoil+Calcfoil stall+Eppler ext transition |  |  |  | L/D Max: | 110.148 | at alpha= | 7 | deg
Re: | 8000000 |  |  | Cd Min: | 0.00931 | at alpha= | 4.5 | deg
Mach: | 0.1 |  |  | Cl=0 at alpha= | -2.3839 | deg
|  |  |  | @ Cl=0.1, Cd= | 0.010473
|  |  |  | @ Cl=0.4, Cd= | 0.0099707
|  |  |  | @ Cl=0.6, Cd= | 0.010062
alpha (deg) | Cl | Cd | Cm | Cl/Cd
-19 | -0.515 | 0.13724 | 0.011 | -3.75
-18.5 | -0.524 | 0.13079 | 0.011 | -4.009
-18 | -0.533 | 0.12648 | 0.01 | -4.218
-17.5 | -0.542 | 0.12175 | 0.01 | -4.454
-17 | -0.55 | 0.11672 | 0.01 | -4.716
-16.5 | -0.558 | 0.10941 | 0.01 | -5.104
-16 | -0.565 | 0.10516 | 0.01 | -5.37
-15.5 | -0.569 | 0.10106 | 0.009 | -5.634
-15 | -0.573 | 0.09712 | 0.009 | -5.903
-14.5 | -0.576 | 0.09237 | 0.009 | -6.235
-14 | -0.577 | 0.0883 | 0.008 | -6.532
-13.5 | -0.575 | 0.08673 | 0.008 | -6.625
-13 | -0.572 | 0.08361 | 0.007 | -6.84
-12.5 | -0.569 | 0.07737 | 0.007 | -7.353
-12 | -0.562 | 0.07433 | 0.007 | -7.56
-11.5 | -0.552 | 0.07113 | 0.007 | -7.766
-11 | -0.539 | 0.07035 | 0.006 | -7.669
-10.5 | -0.525 | 0.06782 | 0.005 | -7.748
-10 | -0.512 | 0.06278 | 0.005 | -8.15
-9.5 | -0.494 | 0.05847 | 0.005 | -8.455
-9 | -0.473 | 0.05692 | 0.005 | -8.307
-8.5 | -0.452 | 0.05216 | 0.005 | -8.673
-8 | -0.427 | 0.0491 | 0.004 | -8.702
-7.5 | -0.4 | 0.04585 | 0.004 | -8.731
-7 | -0.371 | 0.04268 | 0.004 | -8.696
-6.5 | -0.336 | 0.04236 | 0.003 | -7.934
-6 | -0.303 | 0.03938 | 0.003 | -7.682
-5.5 | -0.267 | 0.03643 | 0.002 | -7.34
-5 | -0.23 | 0.03312 | 0.002 | -6.953
-4.5 | -0.227 | 0.01025 | 0.002 | -22.11
-4 | -0.175 | 0.01019 | 0.001 | -17.218
-3.5 | -0.123 | 0.0102 | 0 | -12.038
-3 | -0.069 | 0.01011 | -0.001 | -6.784
-2.5 | -0.013 | 0.01001 | -0.001 | -1.311
-2 | 0.043 | 0.01007 | -0.002 | 4.309
-1.5 | 0.101 | 0.01048 | -0.003 | 9.612
-1 | 0.159 | 0.01049 | -0.004 | 15.142
-0.5 | 0.218 | 0.01005 | -0.005 | 21.648
0 | 0.278 | 0.00995 | -0.006 | 27.976
0.5 | 0.338 | 0.00997 | -0.007 | 33.937
1 | 0.398 | 0.00997 | -0.008 | 39.948
1.5 | 0.458 | 0.00999 | -0.009 | 45.865
2 | 0.518 | 0.00999 | -0.01 | 51.788
2.5 | 0.577 | 0.01 | -0.011 | 57.693
3 | 0.636 | 0.01016 | -0.012 | 62.601
3.5 | 0.695 | 0.01035 | -0.013 | 67.217
4 | 0.755 | 0.01074 | -0.014 | 70.284
4.5 | 0.814 | 0.00931 | -0.015 | 87.442
5 | 0.873 | 0.00958 | -0.016 | 91.166
5.5 | 0.933 | 0.00964 | -0.017 | 96.718
6 | 0.992 | 0.0099 | -0.018 | 100.217
6.5 | 1.051 | 0.00988 | -0.019 | 106.386
7 | 1.11 | 0.01008 | -0.021 | 110.148
7.5 | 1.169 | 0.01167 | -0.022 | 100.192
8 | 1.228 | 0.01195 | -0.023 | 102.762
8.5 | 1.287 | 0.0123 | -0.024 | 104.56
9 | 1.318 | 0.01298 | -0.025 | 101.592
9.5 | 1.341 | 0.01946 | -0.025 | 68.929
10 | 1.391 | 0.02041 | -0.026 | 68.149
10.5 | 1.44 | 0.02125 | -0.027 | 67.766
11 | 1.487 | 0.02246 | -0.028 | 66.217
11.5 | 1.529 | 0.02355 | -0.029 | 64.92
12 | 1.565 | 0.02491 | -0.03 | 62.835
12.5 | 1.597 | 0.02638 | -0.031 | 60.523
13 | 1.624 | 0.02778 | -0.032 | 58.45
13.5 | 1.646 | 0.02963 | -0.033 | 55.536
14 | 1.663 | 0.03151 | -0.034 | 52.76
14.5 | 1.674 | 0.03351 | -0.035 | 49.957
15 | 1.679 | 0.03594 | -0.036 | 46.707
15.5 | 1.678 | 0.03833 | -0.037 | 43.782
16 | 1.672 | 0.04084 | -0.038 | 40.943
16.5 | 1.66 | 0.04324 | -0.039 | 38.382
17 | 1.642 | 0.04593 | -0.04 | 35.747
17.5 | 1.619 | 0.04825 | -0.041 | 33.547
18 | 1.59 | 0.05149 | -0.042 | 30.887
18.5 | 1.557 | 0.05486 | -0.043 | 28.39
19 | 1.521 | 0.05812 | -0.044 | 26.164
19.5 | 1.479 | 0.06301 | -0.045 | 23.479
20 | 1.436 | 0.06639 | -0.046 | 21.629

## 100. Re 8M Mach 0.10 (2)
BIGFOIL.COM POLAR EXPORT
m24
NACA M24 |  |  |  | Cl Max: | 1.6345 | at alpha= | 17 | deg
XFOIL ncrit=9 |  |  |  | L/D Max: | 188.69 | at alpha= | 7 | deg
Re: | 8000000 |  |  | Cd Min: | 0.09744 | at alpha= | 20 | deg
Mach: | 0.1 |  |  | Cl=0 at alpha= | -2.552 | deg
|  |  |  | @ Cl=0.1, Cd= | 0.0067691
|  |  |  | @ Cl=0.4, Cd= | 0.0062921
|  |  |  | @ Cl=0.6, Cd= | 0.0062326
alpha (deg) | Cl | Cd | Cm | Cl/Cd
-12 | -1.0583 | 0.01971 | -0.0196 | -53.6936
-11.5 | -1.0101 | 0.01783 | -0.0181 | -56.6517
-11 | -0.9568 | 0.01689 | -0.0171 | -56.6489
-10.5 | -0.9048 | 0.01566 | -0.016 | -57.7778
-10 | -0.8527 | 0.01438 | -0.0149 | -59.2976
-9.5 | -0.799 | 0.01335 | -0.014 | -59.8502
-9 | -0.7443 | 0.01243 | -0.0132 | -59.8793
-8.5 | -0.6887 | 0.01167 | -0.0126 | -59.0146
-8 | -0.6323 | 0.01103 | -0.0122 | -57.3255
-7.5 | -0.5752 | 0.01052 | -0.0118 | -54.6768
-7 | -0.5176 | 0.01008 | -0.0116 | -51.3492
-6.5 | -0.4597 | 0.00971 | -0.0115 | -47.3429
-6 | -0.4015 | 0.0094 | -0.0114 | -42.7128
-5.5 | -0.343 | 0.00914 | -0.0115 | -37.5274
-5 | -0.2843 | 0.00895 | -0.0116 | -31.7654
-4.5 | -0.2282 | 0.00794 | -0.0113 | -28.7406
-4 | -0.1697 | 0.00766 | -0.0115 | -22.154
-3.5 | -0.1111 | 0.00746 | -0.0117 | -14.8928
-3 | -0.0525 | 0.00724 | -0.0119 | -7.2514
-2.5 | 0.0061 | 0.00705 | -0.0122 | 0.86525
-2 | 0.0646 | 0.00686 | -0.0125 | 9.4169
-1.5 | 0.123 | 0.00671 | -0.0128 | 18.3308
-1 | 0.1815 | 0.00655 | -0.0131 | 27.7099
-0.5 | 0.24 | 0.00646 | -0.0136 | 37.1517
0 | 0.2988 | 0.00636 | -0.0141 | 46.9811
0.5 | 0.3577 | 0.00635 | -0.0147 | 56.3307
1 | 0.4162 | 0.00627 | -0.0152 | 66.3796
1.5 | 0.4748 | 0.00625 | -0.0159 | 75.968
2 | 0.5337 | 0.00622 | -0.0166 | 85.8039
2.5 | 0.5924 | 0.00623 | -0.0173 | 95.0883
3 | 0.6512 | 0.00625 | -0.0181 | 104.192
3.5 | 0.7099 | 0.00629 | -0.0189 | 112.8617
4 | 0.7686 | 0.00634 | -0.0198 | 121.2303
4.5 | 0.8266 | 0.00631 | -0.0206 | 130.9984
5 | 0.8846 | 0.00636 | -0.0214 | 139.0881
5.5 | 0.9267 | 0.00512 | -0.0193 | 180.9961
6 | 0.9815 | 0.00526 | -0.0195 | 186.597
6.5 | 1.0381 | 0.00552 | -0.0202 | 188.0616
7 | 1.0944 | 0.0058 | -0.0209 | 188.6897
7.5 | 1.1483 | 0.00621 | -0.0212 | 184.9114
8 | 1.1966 | 0.0073 | -0.021 | 163.9178
8.5 | 1.232 | 0.00964 | -0.0195 | 127.8008
9 | 1.2719 | 0.01125 | -0.0185 | 113.0578
9.5 | 1.3202 | 0.0119 | -0.0184 | 110.9412
10 | 1.3675 | 0.01257 | -0.0183 | 108.7908
11 | 1.4648 | 0.01454 | -0.0205 | 100.7428
11.5 | 1.5078 | 0.01612 | -0.022 | 93.536
12 | 1.5468 | 0.01813 | -0.0234 | 85.3172
12.5 | 1.5802 | 0.02055 | -0.0244 | 76.8954
13 | 1.5865 | 0.0231 | -0.0203 | 68.6797
13.5 | 1.6027 | 0.02609 | -0.019 | 61.4297
14 | 1.6167 | 0.02954 | -0.018 | 54.7292
14.5 | 1.6261 | 0.03344 | -0.0171 | 48.6274
15 | 1.6302 | 0.03793 | -0.0162 | 42.9792
15.5 | 1.6305 | 0.04306 | -0.0156 | 37.8658
16 | 1.6342 | 0.04796 | -0.0152 | 34.0742
16.5 | 1.6342 | 0.05337 | -0.015 | 30.6202
17 | 1.6345 | 0.05888 | -0.015 | 27.7599
17.5 | 1.6335 | 0.06453 | -0.0151 | 25.3138
18 | 1.6315 | 0.07046 | -0.0154 | 23.155
18.5 | 1.6272 | 0.07667 | -0.0159 | 21.2234
19 | 1.6201 | 0.08341 | -0.0167 | 19.4233
19.5 | 1.6117 | 0.09034 | -0.0176 | 17.8404
20 | 1.6032 | 0.09744 | -0.0189 | 16.4532

## 101. Re 8M Mach 0.25 (1)
BIGFOIL.COM POLAR EXPORT
m24
NACA M24 |  |  |  | Cl Max: | 1.651 | at alpha= | 14 | deg
JavaFoil+Calcfoil stall+Eppler ext transition |  |  |  | L/D Max: | 111.412 | at alpha= | 7 | deg
Re: | 8000000 |  |  | Cd Min: | 0.00952 | at alpha= | 4.5 | deg
Mach: | 0.25 |  |  | Cl=0 at alpha= | -2.386 | deg
|  |  |  | @ Cl=0.1, Cd= | 0.010533
|  |  |  | @ Cl=0.4, Cd= | 0.0099956
|  |  |  | @ Cl=0.6, Cd= | 0.010015
alpha (deg) | Cl | Cd | Cm | Cl/Cd
-15.5 | -0.269 | 0.09893 | 0.01 | -2.715
-15 | -0.302 | 0.09462 | 0.01 | -3.191
-14.5 | -0.331 | 0.09146 | 0.009 | -3.622
-14 | -0.358 | 0.08758 | 0.009 | -4.087
-13.5 | -0.381 | 0.08405 | 0.009 | -4.536
-13 | -0.402 | 0.0797 | 0.008 | -5.041
-12.5 | -0.419 | 0.07585 | 0.008 | -5.523
-12 | -0.433 | 0.07245 | 0.008 | -5.973
-11.5 | -0.443 | 0.06887 | 0.007 | -6.429
-11 | -0.448 | 0.06784 | 0.007 | -6.607
-10.5 | -0.452 | 0.06299 | 0.006 | -7.168
-10 | -0.45 | 0.06064 | 0.006 | -7.414
-9.5 | -0.442 | 0.05988 | 0.005 | -7.383
-9 | -0.432 | 0.05729 | 0.005 | -7.543
-8.5 | -0.419 | 0.05388 | 0.005 | -7.782
-8 | -0.401 | 0.05211 | 0.004 | -7.695
-7.5 | -0.38 | 0.04901 | 0.004 | -7.763
-7 | -0.355 | 0.04802 | 0.003 | -7.383
-6.5 | -0.327 | 0.04464 | 0.003 | -7.329
-6 | -0.296 | 0.04212 | 0.002 | -7.037
-5.5 | -0.263 | 0.04005 | 0.002 | -6.564
-5 | -0.227 | 0.03667 | 0.002 | -6.197
-4.5 | -0.189 | 0.03395 | 0.001 | -5.56
-4 | -0.15 | 0.02881 | 0.001 | -5.196
-3.5 | -0.125 | 0.01022 | 0 | -12.199
-3 | -0.07 | 0.01014 | -0.001 | -6.887
-2.5 | -0.013 | 0.01009 | -0.001 | -1.327
-2 | 0.044 | 0.01003 | -0.002 | 4.421
-1.5 | 0.103 | 0.01056 | -0.003 | 9.766
-1 | 0.163 | 0.0105 | -0.004 | 15.512
-0.5 | 0.223 | 0.00997 | -0.005 | 22.371
0 | 0.286 | 0.00997 | -0.006 | 28.66
0.5 | 0.347 | 0.00997 | -0.007 | 34.846
1 | 0.409 | 0.01 | -0.008 | 40.904
1.5 | 0.471 | 0.01001 | -0.009 | 47.055
2 | 0.532 | 0.01034 | -0.01 | 51.415
2.5 | 0.593 | 0.00999 | -0.011 | 59.293
3 | 0.653 | 0.0102 | -0.012 | 64.07
3.5 | 0.714 | 0.01043 | -0.013 | 68.469
4 | 0.775 | 0.01084 | -0.015 | 71.532
4.5 | 0.836 | 0.00952 | -0.016 | 87.776
5 | 0.897 | 0.00967 | -0.017 | 92.712
5.5 | 0.958 | 0.00981 | -0.018 | 97.573
6 | 1.018 | 0.00998 | -0.019 | 101.988
6.5 | 1.079 | 0.01004 | -0.02 | 107.416
7 | 1.139 | 0.01023 | -0.021 | 111.412
7.5 | 1.181 | 0.0122 | -0.022 | 96.779
8 | 1.234 | 0.01263 | -0.023 | 97.682
8.5 | 1.29 | 0.01315 | -0.024 | 98.109
9 | 1.346 | 0.01362 | -0.025 | 98.807
9.5 | 1.37 | 0.02076 | -0.026 | 65.989
10 | 1.421 | 0.02169 | -0.027 | 65.501
10.5 | 1.468 | 0.0229 | -0.028 | 64.1
11 | 1.515 | 0.02416 | -0.029 | 62.684
11.5 | 1.555 | 0.02561 | -0.03 | 60.726
12 | 1.587 | 0.0271 | -0.031 | 58.579
12.5 | 1.614 | 0.02865 | -0.032 | 56.347
13 | 1.635 | 0.03027 | -0.033 | 54.013
13.5 | 1.647 | 0.03241 | -0.034 | 50.827
14 | 1.651 | 0.03484 | -0.035 | 47.403
14.5 | 1.647 | 0.03752 | -0.036 | 43.893
15 | 1.634 | 0.03995 | -0.037 | 40.905
15.5 | 1.61 | 0.04327 | -0.038 | 37.194
16 | 1.577 | 0.04607 | -0.039 | 34.229
16.5 | 1.534 | 0.04981 | -0.04 | 30.788
17 | 1.48 | 0.05357 | -0.041 | 27.637
17.5 | 1.418 | 0.05797 | -0.042 | 24.46
18 | 1.349 | 0.06065 | -0.043 | 22.242
18.5 | 1.269 | 0.065 | -0.044 | 19.526
19 | 1.181 | 0.07263 | -0.045 | 16.256

## 102. Re 8M Mach 0.25 (2)
BIGFOIL.COM POLAR EXPORT
m24
NACA M24 |  |  |  | Cl Max: | 1.5789 | at alpha= | 14.5 | deg
XFOIL ncrit=9 |  |  |  | L/D Max: | 190.476 | at alpha= | 6.5 | deg
Re: | 8000000 |  |  | Cd Min: | 0.24959 | at alpha= | -20 | deg
Mach: | 0.25 |  |  | Cl=0 at alpha= | -2.5669 | deg
|  |  |  | @ Cl=0.1, Cd= | 0.0070141
|  |  |  | @ Cl=0.4, Cd= | 0.0064056
|  |  |  | @ Cl=0.6, Cd= | 0.0063145
alpha (deg) | Cl | Cd | Cm | Cl/Cd
-20 | -0.7059 | 0.24959 | 0.0873 | -2.8282
-19.5 | -0.6897 | 0.24101 | 0.0822 | -2.8617
-19 | -0.6705 | 0.23491 | 0.0779 | -2.8543
-18 | -0.6353 | 0.22095 | 0.0691 | -2.8753
-17.5 | -0.6207 | 0.21247 | 0.0643 | -2.9214
-17 | -0.6022 | 0.20622 | 0.0604 | -2.9202
-16.5 | -0.5845 | 0.19972 | 0.0565 | -2.9266
-16 | -0.5697 | 0.19217 | 0.0524 | -2.9646
-15.5 | -0.5565 | 0.18436 | 0.0483 | -3.0186
-15 | -0.5395 | 0.17799 | 0.0447 | -3.0311
-14.5 | -0.5228 | 0.17175 | 0.0414 | -3.044
-14 | -0.5115 | 0.16393 | 0.0377 | -3.1202
-13.5 | -0.4969 | 0.1572 | 0.0344 | -3.1609
-13 | -0.4852 | 0.14996 | 0.031 | -3.2355
-12.5 | -0.4697 | 0.1438 | 0.028 | -3.2663
-12 | -0.4569 | 0.13711 | 0.0249 | -3.3324
-11.5 | -0.4503 | 0.12886 | 0.0213 | -3.4945
-11 | -0.4427 | 0.12125 | 0.0177 | -3.6511
-10.5 | -0.4292 | 0.11516 | 0.0149 | -3.727
-10 | -0.4151 | 0.10923 | 0.0119 | -3.8002
-9.5 | -0.403 | 0.10301 | 0.0087 | -3.9122
-9 | -0.4048 | 0.09409 | 0.0037 | -4.3023
-8.5 | -0.4024 | 0.08679 | -0.0022 | -4.6365
-8 | -0.4087 | 0.07791 | -0.0084 | -5.2458
-6.5 | -0.4709 | 0.01394 | -0.0178 | -33.7805
-6 | -0.417 | 0.01163 | -0.0164 | -35.8555
-5.5 | -0.3578 | 0.0105 | -0.0156 | -34.0762
-5 | -0.2969 | 0.00985 | -0.0151 | -30.1421
-4.5 | -0.2354 | 0.00939 | -0.0148 | -25.0692
-4 | -0.176 | 0.0083 | -0.0143 | -21.2048
-3.5 | -0.1147 | 0.00786 | -0.0141 | -14.5929
-3 | -0.0531 | 0.00761 | -0.0142 | -6.9777
-2.5 | 0.0082 | 0.00735 | -0.0142 | 1.1156
-2 | 0.0693 | 0.00713 | -0.0144 | 9.7195
-1.5 | 0.1302 | 0.0069 | -0.0145 | 18.8696
-1 | 0.1909 | 0.00671 | -0.0147 | 28.4501
-0.5 | 0.2516 | 0.00656 | -0.015 | 38.3537
0 | 0.3124 | 0.00646 | -0.0154 | 48.3591
0.5 | 0.3734 | 0.00641 | -0.0159 | 58.2527
1 | 0.4346 | 0.0064 | -0.0165 | 67.9062
1.5 | 0.4949 | 0.00631 | -0.017 | 78.4311
2 | 0.5558 | 0.0063 | -0.0177 | 88.2222
2.5 | 0.6168 | 0.00632 | -0.0184 | 97.5949
3 | 0.6778 | 0.00633 | -0.0192 | 107.0774
3.5 | 0.7387 | 0.0064 | -0.02 | 115.4219
4 | 0.7998 | 0.00643 | -0.0209 | 124.3857
4.5 | 0.8599 | 0.00645 | -0.0216 | 133.3178
5 | 0.9204 | 0.00647 | -0.0225 | 142.2566
5.5 | 0.9642 | 0.00525 | -0.0202 | 183.6571
6 | 1.0208 | 0.00538 | -0.0202 | 189.7398
6.5 | 1.08 | 0.00567 | -0.0209 | 190.4762
7 | 1.1387 | 0.00598 | -0.0214 | 190.4181
7.5 | 1.1942 | 0.00652 | -0.0215 | 183.1595
8 | 1.2407 | 0.00795 | -0.0207 | 156.0629
8.5 | 1.274 | 0.01039 | -0.0186 | 122.6179
9 | 1.3106 | 0.01214 | -0.0168 | 107.9572
9.5 | 1.3571 | 0.01302 | -0.0162 | 104.232
10 | 1.4031 | 0.01432 | -0.0168 | 97.9818
10.5 | 1.4491 | 0.01625 | -0.0187 | 89.1754
11 | 1.4924 | 0.01835 | -0.0203 | 81.3297
11.5 | 1.5292 | 0.02096 | -0.0214 | 72.958
12 | 1.55 | 0.02417 | -0.0206 | 64.1291
12.5 | 1.554 | 0.02757 | -0.0169 | 56.3656
13 | 1.5648 | 0.03133 | -0.0152 | 49.9457
13.5 | 1.5718 | 0.03563 | -0.0139 | 44.1145
14 | 1.5757 | 0.04041 | -0.0128 | 38.9928
14.5 | 1.5789 | 0.04543 | -0.0119 | 34.7546
15 | 1.5758 | 0.0513 | -0.0113 | 30.7173
15.5 | 1.5732 | 0.05716 | -0.0108 | 27.5227
16 | 1.5708 | 0.06319 | -0.0107 | 24.8584
16.5 | 1.5676 | 0.06942 | -0.0107 | 22.5814
17 | 1.564 | 0.07576 | -0.0109 | 20.6441
17.5 | 1.56 | 0.08229 | -0.0114 | 18.9573
18 | 1.555 | 0.08901 | -0.0121 | 17.4699
18.5 | 1.5493 | 0.09593 | -0.0131 | 16.1503
19 | 1.5429 | 0.10306 | -0.0143 | 14.9709
19.5 | 1.5351 | 0.11042 | -0.0159 | 13.9024

## 103. Re 8M Mach 0.50 (1)
BIGFOIL.COM POLAR EXPORT
m24
NACA M24 |  |  |  | Cl Max: | 1.615 | at alpha= | 11.5 | deg
JavaFoil+Calcfoil stall+Eppler ext transition |  |  |  | L/D Max: | 85.571 | at alpha= | 7 | deg
Re: | 8000000 |  |  | Cd Min: | 0.01 | at alpha= | 0 | deg
Mach: | 0.5 |  |  | Cl=0 at alpha= | -2.39 | deg
|  |  |  | @ Cl=0.1, Cd= | 0.013367
|  |  |  | @ Cl=0.4, Cd= | 0.010098
|  |  |  | @ Cl=0.6, Cd= | 0.010516
alpha (deg) | Cl | Cd | Cm | Cl/Cd
-20 | -0.905 | 0.1503 | 0.013 | -6.024
-19.5 | -0.881 | 0.15147 | 0.013 | -5.817
-19 | -0.857 | 0.14499 | 0.012 | -5.91
-18.5 | -0.833 | 0.14138 | 0.012 | -5.89
-18 | -0.809 | 0.14565 | 0.012 | -5.553
-17.5 | -0.785 | 0.13724 | 0.012 | -5.717
-17 | -0.76 | 0.12711 | 0.012 | -5.981
-16.5 | -0.735 | 0.1212 | 0.011 | -6.068
-16 | -0.711 | 0.11612 | 0.011 | -6.119
-15.5 | -0.685 | 0.11197 | 0.011 | -6.119
-15 | -0.659 | 0.11237 | 0.01 | -5.862
-14.5 | -0.634 | 0.10419 | 0.01 | -6.083
-14 | -0.608 | 0.10005 | 0.009 | -6.076
-13.5 | -0.583 | 0.09641 | 0.009 | -6.043
-13 | -0.557 | 0.09829 | 0.008 | -5.669
-12.5 | -0.532 | 0.09434 | 0.008 | -5.636
-12 | -0.506 | 0.09127 | 0.008 | -5.546
-11.5 | -0.481 | 0.08771 | 0.007 | -5.48
-11 | -0.455 | 0.07939 | 0.007 | -5.733
-10.5 | -0.429 | 0.08072 | 0.007 | -5.318
-10 | -0.404 | 0.0796 | 0.006 | -5.07
-9.5 | -0.377 | 0.0751 | 0.006 | -5.025
-9 | -0.351 | 0.06822 | 0.005 | -5.151
-8.5 | -0.326 | 0.06279 | 0.005 | -5.184
-8 | -0.299 | 0.0569 | 0.004 | -5.264
-7.5 | -0.274 | 0.05226 | 0.004 | -5.239
-7 | -0.248 | 0.04811 | 0.004 | -5.154
-6.5 | -0.222 | 0.04398 | 0.003 | -5.047
-6 | -0.196 | 0.04125 | 0.003 | -4.742
-5.5 | -0.169 | 0.03857 | 0.003 | -4.387
-5 | -0.143 | 0.03626 | 0.002 | -3.934
-4.5 | -0.116 | 0.03304 | 0.002 | -3.523
-4 | -0.089 | 0.03251 | 0.001 | -2.735
-3.5 | -0.091 | 0.03529 | 0 | -2.587
-3 | -0.056 | 0.03586 | 0 | -1.568
-2.5 | -0.011 | 0.03423 | -0.001 | -0.33
-2 | 0.039 | 0.03023 | -0.002 | 1.292
-1.5 | 0.112 | 0.01005 | -0.004 | 11.137
-1 | 0.178 | 0.0108 | -0.005 | 16.532
-0.5 | 0.246 | 0.01082 | -0.006 | 22.752
0 | 0.317 | 0.01 | -0.007 | 31.69
0.5 | 0.386 | 0.01 | -0.008 | 38.645
1 | 0.456 | 0.01049 | -0.009 | 43.475
1.5 | 0.526 | 0.01149 | -0.01 | 45.726
2 | 0.593 | 0.0105 | -0.011 | 56.509
2.5 | 0.661 | 0.01066 | -0.013 | 62.039
3 | 0.72 | 0.01175 | -0.014 | 61.27
3.5 | 0.782 | 0.01228 | -0.015 | 63.705
4 | 0.845 | 0.01271 | -0.016 | 66.459
4.5 | 0.909 | 0.01342 | -0.017 | 67.726
5 | 0.972 | 0.01247 | -0.018 | 77.976
5.5 | 1.036 | 0.01277 | -0.019 | 81.092
6 | 1.098 | 0.0133 | -0.02 | 82.56
6.5 | 1.16 | 0.01369 | -0.022 | 84.772
7 | 1.222 | 0.01428 | -0.023 | 85.571
7.5 | 1.282 | 0.01499 | -0.024 | 85.527
8 | 1.341 | 0.01594 | -0.025 | 84.099
8.5 | 1.401 | 0.01673 | -0.026 | 83.725
9 | 1.433 | 0.02616 | -0.027 | 54.796
9.5 | 1.484 | 0.02782 | -0.028 | 53.331
10 | 1.529 | 0.02974 | -0.029 | 51.428
10.5 | 1.57 | 0.03246 | -0.03 | 48.361
11 | 1.606 | 0.03441 | -0.031 | 46.674
11.5 | 1.615 | 0.03723 | -0.032 | 43.374
12 | 1.58 | 0.04034 | -0.034 | 39.161
12.5 | 1.449 | 0.04617 | -0.035 | 31.378
13 | 0.962 | 0.05687 | -0.035 | 16.911
13.5 | 0.99 | 0.06175 | -0.036 | 16.037
14 | 1.018 | 0.06667 | -0.037 | 15.266
14.5 | 1.051 | 0.06478 | -0.039 | 16.22
15 | 1.079 | 0.07086 | -0.04 | 15.233
15.5 | 1.107 | 0.07673 | -0.041 | 14.424
16 | 1.133 | 0.08504 | -0.042 | 13.327
16.5 | 1.16 | 0.09034 | -0.043 | 12.836

## 104. Re 8M Mach 0.50 (2)
BIGFOIL.COM POLAR EXPORT
m24
NACA M24 |  |  |  | Cl Max: | 1.4032 | at alpha= | 7.5 | deg
XFOIL ncrit=9 |  |  |  | L/D Max: | 195.097 | at alpha= | 6 | deg
Re: | 8000000 |  |  | Cd Min: | 0.27675 | at alpha= | -20 | deg
Mach: | 0.5 |  |  | Cl=0 at alpha= | -3.1797 | deg
|  |  |  | @ Cl=0.1, Cd= | 0.022839
|  |  |  | @ Cl=0.4, Cd= | 0.0070522
|  |  |  | @ Cl=0.6, Cd= | 0.0067547
alpha (deg) | Cl | Cd | Cm | Cl/Cd
-20 | -0.756 | 0.27675 | 0.1018 | -2.7317
-19.5 | -0.7319 | 0.26878 | 0.0963 | -2.723
-19 | -0.7081 | 0.26039 | 0.0909 | -2.7194
-18.5 | -0.6853 | 0.2512 | 0.0854 | -2.7281
-18 | -0.6625 | 0.24252 | 0.08 | -2.7317
-17.5 | -0.6387 | 0.23487 | 0.0749 | -2.7194
-17 | -0.6151 | 0.22731 | 0.0701 | -2.706
-16 | -0.571 | 0.21086 | 0.0603 | -2.708
-15.5 | -0.5499 | 0.20244 | 0.0554 | -2.7164
-15 | -0.527 | 0.19528 | 0.0511 | -2.6987
-14.5 | -0.5048 | 0.18799 | 0.0468 | -2.6852
-14 | -0.4855 | 0.1799 | 0.0425 | -2.6987
-13.5 | -0.4674 | 0.17158 | 0.0381 | -2.7241
-13 | -0.4463 | 0.16466 | 0.0343 | -2.7104
-12.5 | -0.4265 | 0.15774 | 0.0308 | -2.7038
-12 | -0.4087 | 0.15018 | 0.027 | -2.7214
-11.5 | -0.3934 | 0.14229 | 0.0232 | -2.7648
-11 | -0.3763 | 0.1352 | 0.0198 | -2.7833
-10.5 | -0.3577 | 0.12867 | 0.0166 | -2.78
-10 | -0.3407 | 0.12183 | 0.0133 | -2.7965
-9.5 | -0.33 | 0.11381 | 0.0096 | -2.8996
-9 | -0.3167 | 0.10669 | 0.0061 | -2.9684
-8.5 | -0.2992 | 0.10055 | 0.0028 | -2.9756
-8 | -0.2826 | 0.09435 | -0.0005 | -2.9952
-7.5 | -0.2677 | 0.08797 | -0.0043 | -3.0431
-7 | -0.2626 | 0.08023 | -0.0104 | -3.2731
-6.5 | -0.2575 | 0.07347 | -0.0149 | -3.5048
-6 | -0.2376 | 0.06618 | -0.0205 | -3.5902
-5.5 | -0.2049 | 0.0603 | -0.0244 | -3.398
-5 | -0.166 | 0.05472 | -0.0275 | -3.0336
-4.5 | -0.1246 | 0.04855 | -0.0302 | -2.5664
-4 | -0.0816 | 0.0415 | -0.0318 | -1.9663
-3.5 | -0.0353 | 0.03476 | -0.0322 | -1.0155
-3 | 0.0198 | 0.03046 | -0.0317 | 0.65003
-2.5 | 0.0764 | 0.02627 | -0.0307 | 2.9083
-2 | 0.1253 | 0.01916 | -0.0277 | 6.5397
-1.5 | 0.1653 | 0.00896 | -0.0232 | 18.4487
-1 | 0.2373 | 0.00815 | -0.0229 | 29.1166
-0.5 | 0.3086 | 0.00753 | -0.0226 | 40.9827
0 | 0.379 | 0.00713 | -0.0224 | 53.1557
0.5 | 0.4492 | 0.00687 | -0.0223 | 65.3857
1 | 0.5198 | 0.00679 | -0.0225 | 76.5538
1.5 | 0.5908 | 0.00676 | -0.0229 | 87.3964
2 | 0.6607 | 0.00672 | -0.0232 | 98.3185
2.5 | 0.7318 | 0.00673 | -0.0238 | 108.737
3 | 0.8029 | 0.00681 | -0.0245 | 117.9001
3.5 | 0.8745 | 0.00688 | -0.0252 | 127.1076
4 | 0.946 | 0.007 | -0.0259 | 135.1429
4.5 | 1.0173 | 0.00707 | -0.0265 | 143.8897
5 | 1.0889 | 0.00718 | -0.0271 | 151.6574
5.5 | 1.1554 | 0.007 | -0.0268 | 165.0571
6 | 1.2057 | 0.00618 | -0.023 | 195.0971
6.5 | 1.2764 | 0.00656 | -0.0231 | 194.5732
7 | 1.3458 | 0.00704 | -0.0228 | 191.1648
7.5 | 1.4032 | 0.00827 | -0.0213 | 169.6735
9 | 1.3567 | 0.02849 | -0.0136 | 47.6202
9.5 | 1.3713 | 0.03336 | -0.013 | 41.1061
10 | 1.3819 | 0.03845 | -0.0121 | 35.9402
10.5 | 1.3908 | 0.04383 | -0.0113 | 31.7317
11 | 1.3903 | 0.04968 | -0.0098 | 27.9851
11.5 | 1.3838 | 0.05507 | -0.0065 | 25.128
12 | 1.3787 | 0.06094 | -0.0043 | 22.6239
12.5 | 1.3757 | 0.06701 | -0.0028 | 20.5298

## 105. Re 10M Mach 0.00 (1)
BIGFOIL.COM POLAR EXPORT
m24
NACA M24 |  |  |  | Cl Max: | 1.689 | at alpha= | 15.5 | deg
JavaFoil+Calcfoil stall+Eppler ext transition |  |  |  | L/D Max: | 123.759 | at alpha= | 9 | deg
Re: | 10000000 |  |  | Cd Min: | 0.00934 | at alpha= | 4.5 | deg
Mach: | 0 |  |  | Cl=0 at alpha= | -2.3839 | deg
|  |  |  | @ Cl=0.1, Cd= | 0.01033
|  |  |  | @ Cl=0.4, Cd= | 0.010134
|  |  |  | @ Cl=0.6, Cd= | 0.010459
alpha (deg) | Cl | Cd | Cm | Cl/Cd
-20 | -0.547 | 0.14537 | 0.011 | -3.761
-19.5 | -0.555 | 0.13998 | 0.011 | -3.967
-19 | -0.563 | 0.13609 | 0.011 | -4.137
-18.5 | -0.571 | 0.13102 | 0.01 | -4.355
-18 | -0.578 | 0.12612 | 0.01 | -4.581
-17.5 | -0.585 | 0.11951 | 0.01 | -4.891
-17 | -0.59 | 0.11407 | 0.01 | -5.172
-16.5 | -0.595 | 0.10833 | 0.01 | -5.496
-16 | -0.599 | 0.1029 | 0.01 | -5.825
-15.5 | -0.602 | 0.09995 | 0.009 | -6.019
-15 | -0.603 | 0.09519 | 0.009 | -6.333
-14.5 | -0.603 | 0.09116 | 0.009 | -6.617
-14 | -0.602 | 0.08689 | 0.009 | -6.923
-13.5 | -0.597 | 0.08528 | 0.008 | -6.999
-13 | -0.592 | 0.08204 | 0.008 | -7.214
-12.5 | -0.586 | 0.07626 | 0.008 | -7.69
-12 | -0.577 | 0.07314 | 0.007 | -7.895
-11.5 | -0.566 | 0.07012 | 0.007 | -8.077
-11 | -0.551 | 0.06937 | 0.006 | -7.945
-10.5 | -0.537 | 0.06578 | 0.006 | -8.156
-10 | -0.522 | 0.05998 | 0.006 | -8.696
-9.5 | -0.503 | 0.05611 | 0.006 | -8.966
-9 | -0.479 | 0.05552 | 0.005 | -8.627
-8.5 | -0.459 | 0.04956 | 0.005 | -9.254
-8 | -0.433 | 0.04645 | 0.005 | -9.319
-7.5 | -0.405 | 0.04333 | 0.004 | -9.347
-7 | -0.376 | 0.03922 | 0.004 | -9.585
-6.5 | -0.339 | 0.04058 | 0.003 | -8.344
-6 | -0.306 | 0.03635 | 0.003 | -8.429
-5.5 | -0.272 | 0.03186 | 0.003 | -8.547
-5 | -0.275 | 0.01013 | 0.003 | -27.175
-4.5 | -0.226 | 0.01008 | 0.002 | -22.43
-4 | -0.175 | 0.01005 | 0.001 | -17.422
-3.5 | -0.122 | 0.01003 | 0 | -12.203
-3 | -0.068 | 0.00995 | -0.001 | -6.865
-2.5 | -0.013 | 0.00994 | -0.001 | -1.315
-2 | 0.043 | 0.01031 | -0.002 | 4.191
-1.5 | 0.1 | 0.01033 | -0.003 | 9.713
-1 | 0.158 | 0.0103 | -0.004 | 15.35
-0.5 | 0.217 | 0.0098 | -0.005 | 22.106
0 | 0.277 | 0.00985 | -0.006 | 28.141
0.5 | 0.337 | 0.01016 | -0.007 | 33.129
1 | 0.396 | 0.01013 | -0.008 | 39.115
1.5 | 0.456 | 0.01019 | -0.009 | 44.761
2 | 0.515 | 0.00984 | -0.01 | 52.328
2.5 | 0.574 | 0.01071 | -0.011 | 53.583
3 | 0.633 | 0.01014 | -0.012 | 62.448
3.5 | 0.692 | 0.0103 | -0.013 | 67.199
4 | 0.751 | 0.01068 | -0.014 | 70.316
4.5 | 0.81 | 0.00934 | -0.015 | 86.754
5 | 0.869 | 0.01046 | -0.016 | 83.117
5.5 | 0.928 | 0.00958 | -0.017 | 96.855
6 | 0.987 | 0.00976 | -0.018 | 101.113
6.5 | 1.046 | 0.00983 | -0.019 | 106.345
7 | 1.105 | 0.01007 | -0.021 | 109.638
7.5 | 1.163 | 0.01006 | -0.022 | 115.605
8 | 1.222 | 0.01023 | -0.023 | 119.392
8.5 | 1.28 | 0.01059 | -0.024 | 120.877
9 | 1.339 | 0.01082 | -0.025 | 123.759
9.5 | 1.339 | 0.01858 | -0.025 | 72.08
10 | 1.389 | 0.01932 | -0.026 | 71.918
10.5 | 1.438 | 0.02031 | -0.027 | 70.808
11 | 1.485 | 0.02132 | -0.028 | 69.66
11.5 | 1.527 | 0.02247 | -0.029 | 67.937
12 | 1.564 | 0.02351 | -0.03 | 66.556
12.5 | 1.596 | 0.02495 | -0.031 | 63.983
13 | 1.626 | 0.02625 | -0.032 | 61.93
13.5 | 1.648 | 0.02822 | -0.033 | 58.388
14 | 1.666 | 0.02998 | -0.034 | 55.549
14.5 | 1.679 | 0.03175 | -0.035 | 52.887
15 | 1.687 | 0.03372 | -0.036 | 50.026
15.5 | 1.689 | 0.03583 | -0.037 | 47.154
16 | 1.685 | 0.03847 | -0.038 | 43.811
16.5 | 1.678 | 0.04078 | -0.039 | 41.14
17 | 1.664 | 0.04318 | -0.04 | 38.536
17.5 | 1.646 | 0.04544 | -0.041 | 36.227
18 | 1.621 | 0.04923 | -0.042 | 32.923
18.5 | 1.592 | 0.0523 | -0.043 | 30.441
19 | 1.562 | 0.05478 | -0.044 | 28.52
19.5 | 1.527 | 0.05881 | -0.045 | 25.957
20 | 1.489 | 0.06216 | -0.046 | 23.963

## 106. Re 10M Mach 0.00 (2)
BIGFOIL.COM POLAR EXPORT
m24
NACA M24 |  |  |  | Cl Max: | 1.6833 | at alpha= | 17.5 | deg
XFOIL ncrit=9 |  |  |  | L/D Max: | 192.979 | at alpha= | 7 | deg
Re: | 10000000 |  |  | Cd Min: | 0.08941 | at alpha= | 20 | deg
Mach: | 0 |  |  | Cl=0 at alpha= | -2.5241 | deg
|  |  |  | @ Cl=0.1, Cd= | 0.0063662
|  |  |  | @ Cl=0.4, Cd= | 0.006096
|  |  |  | @ Cl=0.6, Cd= | 0.0060167
alpha (deg) | Cl | Cd | Cm | Cl/Cd
-14.5 | -1.3253 | 0.01894 | -0.0195 | -69.9736
-14 | -1.282 | 0.01692 | -0.0177 | -75.7683
-13.5 | -1.2336 | 0.01564 | -0.0163 | -78.8747
-13 | -1.1828 | 0.01467 | -0.0151 | -80.6271
-12.5 | -1.1308 | 0.01383 | -0.0141 | -81.7643
-12 | -1.0777 | 0.01313 | -0.0133 | -82.0792
-11.5 | -1.0236 | 0.01254 | -0.0126 | -81.6268
-11 | -0.9687 | 0.01206 | -0.012 | -80.3234
-10.5 | -0.9137 | 0.01152 | -0.0115 | -79.3142
-10 | -0.8583 | 0.01101 | -0.011 | -77.9564
-9.5 | -0.8025 | 0.01055 | -0.0106 | -76.0664
-9 | -0.7462 | 0.01013 | -0.0103 | -73.6624
-8.5 | -0.6896 | 0.00974 | -0.01 | -70.8008
-8 | -0.6326 | 0.00941 | -0.0099 | -67.2264
-7.5 | -0.5752 | 0.00915 | -0.0098 | -62.8634
-7 | -0.5177 | 0.0089 | -0.0098 | -58.1685
-6.5 | -0.4599 | 0.00868 | -0.0098 | -52.9839
-6 | -0.4019 | 0.00848 | -0.01 | -47.3939
-5.5 | -0.3438 | 0.00833 | -0.0101 | -41.2725
-5 | -0.2855 | 0.00817 | -0.0103 | -34.9449
-4.5 | -0.2286 | 0.00762 | -0.0103 | -30
-4 | -0.1713 | 0.00721 | -0.0104 | -23.7587
-3.5 | -0.1134 | 0.00696 | -0.0106 | -16.2931
-3 | -0.0554 | 0.00676 | -0.0109 | -8.1953
-2.5 | 0.0028 | 0.00658 | -0.0112 | 0.42553
-2 | 0.061 | 0.00646 | -0.0115 | 9.4427
-1.5 | 0.1192 | 0.00632 | -0.0119 | 18.8608
-1 | 0.1775 | 0.00624 | -0.0124 | 28.4455
-0.5 | 0.2359 | 0.00614 | -0.0128 | 38.4202
0 | 0.2944 | 0.00611 | -0.0134 | 48.1833
0.5 | 0.3531 | 0.00608 | -0.0141 | 58.0757
1 | 0.4118 | 0.0061 | -0.0148 | 67.5082
1.5 | 0.47 | 0.00601 | -0.0154 | 78.203
2 | 0.5285 | 0.00601 | -0.0161 | 87.9368
2.5 | 0.587 | 0.00601 | -0.0168 | 97.6705
3 | 0.6455 | 0.00604 | -0.0177 | 106.8709
3.5 | 0.704 | 0.00608 | -0.0185 | 115.7895
4 | 0.7624 | 0.0061 | -0.0194 | 124.9836
4.5 | 0.82 | 0.00613 | -0.0202 | 133.7684
5 | 0.8777 | 0.0062 | -0.0211 | 141.5645
5.5 | 0.9347 | 0.00629 | -0.022 | 148.601
6 | 0.9761 | 0.00509 | -0.0197 | 191.7682
6.5 | 1.0324 | 0.00535 | -0.0205 | 192.972
7 | 1.0884 | 0.00564 | -0.0212 | 192.9787
7.5 | 1.1415 | 0.00622 | -0.0217 | 183.5209
8 | 1.1867 | 0.00769 | -0.0213 | 154.3173
8.5 | 1.227 | 0.00945 | -0.0203 | 129.8413
9 | 1.2704 | 0.01067 | -0.0197 | 119.0628
9.5 | 1.3208 | 0.01122 | -0.02 | 117.7184
10 | 1.3686 | 0.01181 | -0.0199 | 115.8848
10.5 | 1.4138 | 0.0125 | -0.0196 | 113.104
11 | 1.4611 | 0.01324 | -0.0199 | 110.355
11.5 | 1.5064 | 0.01435 | -0.021 | 104.9756
12 | 1.5467 | 0.01604 | -0.0223 | 96.4277
12.5 | 1.5862 | 0.01784 | -0.0237 | 88.9126
13 | 1.6176 | 0.01999 | -0.024 | 80.9205
13.5 | 1.6283 | 0.02255 | -0.0209 | 72.2084
14 | 1.6451 | 0.02556 | -0.0199 | 64.3623
14.5 | 1.6575 | 0.02912 | -0.019 | 56.9196
15 | 1.6656 | 0.0331 | -0.0182 | 50.3202
15.5 | 1.6724 | 0.03728 | -0.0174 | 44.8605
16 | 1.6793 | 0.04164 | -0.017 | 40.329
16.5 | 1.6817 | 0.0466 | -0.0166 | 36.088
17 | 1.6832 | 0.05173 | -0.0164 | 32.5382
17.5 | 1.6833 | 0.0571 | -0.0164 | 29.4799
18 | 1.6774 | 0.06327 | -0.0165 | 26.5118
18.5 | 1.672 | 0.0695 | -0.0169 | 24.0576
19 | 1.6653 | 0.0759 | -0.0173 | 21.9407
19.5 | 1.6583 | 0.08251 | -0.0181 | 20.0982
20 | 1.6492 | 0.08941 | -0.019 | 18.4454

## 107. Re 10M Mach 0.10 (1)
BIGFOIL.COM POLAR EXPORT
m24
NACA M24 |  |  |  | Cl Max: | 1.682 | at alpha= | 15 | deg
JavaFoil+Calcfoil stall+Eppler ext transition |  |  |  | L/D Max: | 124.147 | at alpha= | 9 | deg
Re: | 10000000 |  |  | Cd Min: | 0.00938 | at alpha= | 4.5 | deg
Mach: | 0.1 |  |  | Cl=0 at alpha= | -2.3839 | deg
|  |  |  | @ Cl=0.1, Cd= | 0.010331
|  |  |  | @ Cl=0.4, Cd= | 0.01021
|  |  |  | @ Cl=0.6, Cd= | 0.010492
alpha (deg) | Cl | Cd | Cm | Cl/Cd
-19 | -0.515 | 0.13626 | 0.011 | -3.776
-18.5 | -0.524 | 0.131 | 0.011 | -4.004
-18 | -0.534 | 0.12533 | 0.01 | -4.26
-17.5 | -0.543 | 0.12035 | 0.01 | -4.509
-17 | -0.551 | 0.11563 | 0.01 | -4.763
-16.5 | -0.559 | 0.10765 | 0.01 | -5.194
-16 | -0.565 | 0.10315 | 0.01 | -5.482
-15.5 | -0.571 | 0.09897 | 0.01 | -5.766
-15 | -0.574 | 0.09531 | 0.009 | -6.023
-14.5 | -0.577 | 0.09131 | 0.009 | -6.317
-14 | -0.578 | 0.08691 | 0.009 | -6.648
-13.5 | -0.576 | 0.08497 | 0.008 | -6.779
-13 | -0.573 | 0.08137 | 0.008 | -7.045
-12.5 | -0.57 | 0.0761 | 0.008 | -7.49
-12 | -0.563 | 0.07257 | 0.007 | -7.762
-11.5 | -0.554 | 0.06968 | 0.007 | -7.952
-11 | -0.541 | 0.06911 | 0.006 | -7.826
-10.5 | -0.527 | 0.06628 | 0.006 | -7.953
-10 | -0.513 | 0.06061 | 0.006 | -8.472
-9.5 | -0.497 | 0.05679 | 0.005 | -8.743
-9 | -0.474 | 0.05598 | 0.005 | -8.464
-8.5 | -0.454 | 0.05034 | 0.005 | -9.024
-8 | -0.43 | 0.0471 | 0.005 | -9.121
-7.5 | -0.402 | 0.04406 | 0.004 | -9.13
-7 | -0.374 | 0.04013 | 0.004 | -9.312
-6.5 | -0.338 | 0.04065 | 0.003 | -8.312
-6 | -0.305 | 0.03691 | 0.003 | -8.267
-5.5 | -0.27 | 0.03359 | 0.003 | -8.053
-5 | -0.276 | 0.01009 | 0.003 | -27.319
-4.5 | -0.227 | 0.0101 | 0.002 | -22.431
-4 | -0.175 | 0.01003 | 0.001 | -17.495
-3.5 | -0.123 | 0.01006 | 0 | -12.199
-3 | -0.069 | 0.00998 | -0.001 | -6.874
-2.5 | -0.013 | 0.00994 | -0.001 | -1.321
-2 | 0.043 | 0.01041 | -0.002 | 4.169
-1.5 | 0.101 | 0.01033 | -0.003 | 9.754
-1 | 0.159 | 0.01032 | -0.004 | 15.39
-0.5 | 0.218 | 0.00979 | -0.005 | 22.216
0 | 0.278 | 0.00976 | -0.006 | 28.539
0.5 | 0.338 | 0.01014 | -0.007 | 33.363
1 | 0.398 | 0.01021 | -0.008 | 39.003
1.5 | 0.458 | 0.01021 | -0.009 | 44.886
2 | 0.518 | 0.00992 | -0.01 | 52.196
2.5 | 0.577 | 0.01073 | -0.011 | 53.766
3 | 0.636 | 0.01012 | -0.012 | 62.855
3.5 | 0.695 | 0.01028 | -0.013 | 67.676
4 | 0.755 | 0.0107 | -0.014 | 70.555
4.5 | 0.814 | 0.00938 | -0.015 | 86.79
5 | 0.873 | 0.01047 | -0.016 | 83.423
5.5 | 0.933 | 0.00954 | -0.017 | 97.708
6 | 0.992 | 0.00981 | -0.018 | 101.131
6.5 | 1.051 | 0.00984 | -0.02 | 106.825
7 | 1.11 | 0.01013 | -0.021 | 109.559
7.5 | 1.169 | 0.01012 | -0.022 | 115.496
8 | 1.228 | 0.01024 | -0.023 | 119.906
8.5 | 1.287 | 0.0106 | -0.024 | 121.337
9 | 1.345 | 0.01084 | -0.025 | 124.147
9.5 | 1.344 | 0.01881 | -0.025 | 71.464
10 | 1.394 | 0.01959 | -0.026 | 71.164
10.5 | 1.443 | 0.02056 | -0.027 | 70.166
11 | 1.49 | 0.02163 | -0.028 | 68.907
11.5 | 1.532 | 0.02278 | -0.029 | 67.257
12 | 1.569 | 0.02401 | -0.03 | 65.339
12.5 | 1.601 | 0.02534 | -0.031 | 63.185
13 | 1.628 | 0.02667 | -0.032 | 61.055
13.5 | 1.649 | 0.02865 | -0.033 | 57.551
14 | 1.665 | 0.03054 | -0.034 | 54.521
14.5 | 1.677 | 0.03233 | -0.036 | 51.867
15 | 1.682 | 0.03437 | -0.037 | 48.943
15.5 | 1.682 | 0.03656 | -0.038 | 46.002
16 | 1.675 | 0.03932 | -0.039 | 42.584
16.5 | 1.663 | 0.04175 | -0.04 | 39.839
17 | 1.644 | 0.04437 | -0.041 | 37.064
17.5 | 1.621 | 0.04742 | -0.042 | 34.186
18 | 1.594 | 0.04964 | -0.043 | 32.103
18.5 | 1.559 | 0.05395 | -0.043 | 28.9
19 | 1.522 | 0.05751 | -0.044 | 26.468
19.5 | 1.482 | 0.06097 | -0.045 | 24.302
20 | 1.438 | 0.06426 | -0.046 | 22.383

## 108. Re 10M Mach 0.10 (2)
BIGFOIL.COM POLAR EXPORT
m24
NACA M24 |  |  |  | Cl Max: | 1.671 | at alpha= | 16.5 | deg
XFOIL ncrit=9 |  |  |  | L/D Max: | 193.631 | at alpha= | 6.5 | deg
Re: | 10000000 |  |  | Cd Min: | 0.09365 | at alpha= | 20 | deg
Mach: | 0.1 |  |  | Cl=0 at alpha= | -2.5265 | deg
|  |  |  | @ Cl=0.1, Cd= | 0.0063887
|  |  |  | @ Cl=0.4, Cd= | 0.0061049
|  |  |  | @ Cl=0.6, Cd= | 0.0060259
alpha (deg) | Cl | Cd | Cm | Cl/Cd
-13.5 | -1.2376 | 0.01874 | -0.0213 | -66.0406
-13 | -1.1909 | 0.01684 | -0.0195 | -70.7185
-12.5 | -1.1405 | 0.01549 | -0.0179 | -73.6281
-12 | -1.0878 | 0.01447 | -0.0167 | -75.1762
-11.5 | -1.0336 | 0.01366 | -0.0156 | -75.6662
-11 | -0.9781 | 0.01304 | -0.0147 | -75.0077
-10.5 | -0.9228 | 0.01234 | -0.0138 | -74.7812
-10 | -0.8671 | 0.01168 | -0.0131 | -74.238
-9.5 | -0.8107 | 0.0111 | -0.0125 | -73.036
-9 | -0.7539 | 0.01056 | -0.0119 | -71.392
-8.5 | -0.6967 | 0.01008 | -0.0115 | -69.1171
-8 | -0.6391 | 0.00967 | -0.0111 | -66.091
-7.5 | -0.581 | 0.00935 | -0.0109 | -62.139
-7 | -0.5228 | 0.00904 | -0.0108 | -57.8319
-6.5 | -0.4643 | 0.0088 | -0.0107 | -52.7614
-6 | -0.4057 | 0.00857 | -0.0107 | -47.3396
-5.5 | -0.3469 | 0.0084 | -0.0108 | -41.2976
-5 | -0.288 | 0.00823 | -0.0109 | -34.9939
-4.5 | -0.2291 | 0.00805 | -0.0111 | -28.4596
-4 | -0.1724 | 0.0073 | -0.0109 | -23.6164
-3.5 | -0.1141 | 0.00701 | -0.011 | -16.2767
-3 | -0.0555 | 0.0068 | -0.0113 | -8.1618
-2.5 | 0.0031 | 0.00662 | -0.0115 | 0.46828
-2 | 0.0617 | 0.00648 | -0.0118 | 9.5216
-1.5 | 0.1204 | 0.00634 | -0.0122 | 18.9905
-1 | 0.1791 | 0.00626 | -0.0126 | 28.6102
0 | 0.2968 | 0.00612 | -0.0136 | 48.4967
0.5 | 0.3559 | 0.00609 | -0.0143 | 58.4401
1 | 0.415 | 0.00611 | -0.015 | 67.9214
1.5 | 0.4736 | 0.00602 | -0.0156 | 78.6711
2 | 0.5324 | 0.00603 | -0.0163 | 88.2919
2.5 | 0.5913 | 0.00602 | -0.017 | 98.2226
3 | 0.6502 | 0.00606 | -0.0179 | 107.2937
3.5 | 0.7091 | 0.00609 | -0.0187 | 116.4368
4 | 0.7679 | 0.00612 | -0.0196 | 125.4739
4.5 | 0.826 | 0.00614 | -0.0204 | 134.5277
5 | 0.8841 | 0.00623 | -0.0213 | 141.9101
5.5 | 0.9415 | 0.00632 | -0.0221 | 148.9715
6 | 0.9831 | 0.00512 | -0.0199 | 192.0117
6.5 | 1.0398 | 0.00537 | -0.0206 | 193.6313
7 | 1.0963 | 0.00568 | -0.0213 | 193.0106
7.5 | 1.1497 | 0.00626 | -0.0217 | 183.6581
8 | 1.1946 | 0.0078 | -0.0213 | 153.1538
9 | 1.2784 | 0.01079 | -0.0195 | 118.4801
9.5 | 1.3287 | 0.01137 | -0.0197 | 116.8602
10 | 1.3762 | 0.01199 | -0.0195 | 114.779
10.5 | 1.421 | 0.01272 | -0.019 | 111.7138
11.5 | 1.5119 | 0.01494 | -0.0207 | 101.1981
12 | 1.5522 | 0.01678 | -0.0221 | 92.503
12.5 | 1.5907 | 0.01876 | -0.0234 | 84.7921
13 | 1.6126 | 0.02113 | -0.0221 | 76.318
13.5 | 1.6269 | 0.0239 | -0.0199 | 68.0711
14 | 1.6419 | 0.02717 | -0.0189 | 60.4306
14.5 | 1.6515 | 0.03103 | -0.0179 | 53.2227
15 | 1.6582 | 0.03522 | -0.017 | 47.0812
15.5 | 1.664 | 0.03967 | -0.0164 | 41.9461
16 | 1.6693 | 0.04428 | -0.0159 | 37.6987
16.5 | 1.671 | 0.04944 | -0.0156 | 33.7985
17 | 1.6704 | 0.05488 | -0.0154 | 30.4373
17.5 | 1.6693 | 0.0605 | -0.0154 | 27.5917
18 | 1.6651 | 0.06652 | -0.0156 | 25.0316
18.5 | 1.6564 | 0.07325 | -0.016 | 22.613
19 | 1.6483 | 0.07996 | -0.0166 | 20.6141
19.5 | 1.64 | 0.08682 | -0.0174 | 18.8897
20 | 1.6324 | 0.09365 | -0.0185 | 17.4309

## 109. Re 10M Mach 0.25 (1)
BIGFOIL.COM POLAR EXPORT
m24
NACA M24 |  |  |  | Cl Max: | 1.655 | at alpha= | 14 | deg
JavaFoil+Calcfoil stall+Eppler ext transition |  |  |  | L/D Max: | 120.724 | at alpha= | 8 | deg
Re: | 10000000 |  |  | Cd Min: | 0.00954 | at alpha= | 4.5 | deg
Mach: | 0.25 |  |  | Cl=0 at alpha= | -2.386 | deg
|  |  |  | @ Cl=0.1, Cd= | 0.010374
|  |  |  | @ Cl=0.4, Cd= | 0.010183
|  |  |  | @ Cl=0.6, Cd= | 0.010736
alpha (deg) | Cl | Cd | Cm | Cl/Cd
-15.5 | -0.269 | 0.09752 | 0.01 | -2.758
-15 | -0.302 | 0.09298 | 0.01 | -3.251
-14.5 | -0.332 | 0.0905 | 0.009 | -3.664
-14 | -0.358 | 0.08671 | 0.009 | -4.132
-13.5 | -0.382 | 0.08285 | 0.009 | -4.607
-13 | -0.402 | 0.07886 | 0.008 | -5.1
-12.5 | -0.419 | 0.07475 | 0.008 | -5.612
-12 | -0.433 | 0.07132 | 0.008 | -6.075
-11.5 | -0.443 | 0.06798 | 0.007 | -6.523
-11 | -0.449 | 0.06573 | 0.007 | -6.833
-10.5 | -0.452 | 0.06168 | 0.007 | -7.333
-10 | -0.45 | 0.05968 | 0.006 | -7.548
-9.5 | -0.443 | 0.05822 | 0.005 | -7.615
-9 | -0.433 | 0.05621 | 0.005 | -7.703
-8.5 | -0.421 | 0.05251 | 0.005 | -8.011
-8 | -0.402 | 0.05087 | 0.004 | -7.902
-7.5 | -0.382 | 0.04766 | 0.004 | -8.009
-7 | -0.356 | 0.04642 | 0.003 | -7.663
-6.5 | -0.328 | 0.04386 | 0.003 | -7.476
-6 | -0.298 | 0.04068 | 0.003 | -7.319
-5.5 | -0.265 | 0.03819 | 0.002 | -6.932
-5 | -0.228 | 0.03555 | 0.002 | -6.418
-4.5 | -0.19 | 0.03187 | 0.001 | -5.977
-4 | -0.178 | 0.01008 | 0.001 | -17.605
-3.5 | -0.125 | 0.00998 | 0 | -12.485
-3 | -0.07 | 0.00995 | -0.001 | -7.02
-2.5 | -0.013 | 0.00994 | -0.001 | -1.347
-2 | 0.044 | 0.00989 | -0.002 | 4.485
-1.5 | 0.103 | 0.0104 | -0.003 | 9.917
-1 | 0.163 | 0.01037 | -0.004 | 15.7
-0.5 | 0.223 | 0.00978 | -0.005 | 22.807
0 | 0.286 | 0.00986 | -0.006 | 28.987
0.5 | 0.347 | 0.00979 | -0.007 | 35.487
1 | 0.409 | 0.01025 | -0.008 | 39.902
1.5 | 0.471 | 0.01017 | -0.009 | 46.319
2 | 0.532 | 0.01026 | -0.01 | 51.805
2.5 | 0.593 | 0.01081 | -0.011 | 54.807
3 | 0.653 | 0.01018 | -0.012 | 64.166
3.5 | 0.714 | 0.01041 | -0.013 | 68.653
4 | 0.775 | 0.01046 | -0.015 | 74.076
4.5 | 0.836 | 0.00954 | -0.016 | 87.662
5 | 0.897 | 0.01067 | -0.017 | 84.02
5.5 | 0.958 | 0.00971 | -0.018 | 98.648
6 | 1.018 | 0.0099 | -0.019 | 102.847
6.5 | 1.079 | 0.01 | -0.02 | 107.854
7 | 1.139 | 0.01025 | -0.021 | 111.124
7.5 | 1.2 | 0.01031 | -0.022 | 116.42
8 | 1.26 | 0.01044 | -0.023 | 120.724
8.5 | 1.293 | 0.01276 | -0.024 | 101.289
9 | 1.349 | 0.01322 | -0.025 | 102.055
9.5 | 1.373 | 0.02003 | -0.026 | 68.521
10 | 1.423 | 0.02091 | -0.027 | 68.024
10.5 | 1.471 | 0.02203 | -0.028 | 66.757
11 | 1.518 | 0.02326 | -0.029 | 65.251
11.5 | 1.558 | 0.02461 | -0.03 | 63.314
12 | 1.591 | 0.02603 | -0.031 | 61.103
12.5 | 1.618 | 0.02761 | -0.032 | 58.588
13 | 1.637 | 0.02945 | -0.033 | 55.607
13.5 | 1.651 | 0.03132 | -0.034 | 52.702
14 | 1.655 | 0.03368 | -0.035 | 49.14
14.5 | 1.65 | 0.03643 | -0.036 | 45.308
15 | 1.637 | 0.03901 | -0.037 | 41.956
15.5 | 1.614 | 0.04129 | -0.038 | 39.082
16 | 1.58 | 0.04497 | -0.039 | 35.121
16.5 | 1.536 | 0.04802 | -0.04 | 31.988
17 | 1.483 | 0.05178 | -0.041 | 28.638
17.5 | 1.422 | 0.05489 | -0.042 | 25.902
18 | 1.351 | 0.05872 | -0.043 | 23.012
18.5 | 1.27 | 0.0649 | -0.044 | 19.569
19 | 1.185 | 0.06807 | -0.045 | 17.412

## 110. Re 10M Mach 0.25 (2)
BIGFOIL.COM POLAR EXPORT
m24
NACA M24 |  |  |  | Cl Max: | 1.6105 | at alpha= | 15.5 | deg
XFOIL ncrit=9 |  |  |  | L/D Max: | 195.588 | at alpha= | 6.5 | deg
Re: | 10000000 |  |  | Cd Min: | 0.24557 | at alpha= | -20 | deg
Mach: | 0.25 |  |  | Cl=0 at alpha= | -2.5391 | deg
|  |  |  | @ Cl=0.1, Cd= | 0.0065665
|  |  |  | @ Cl=0.4, Cd= | 0.00615
|  |  |  | @ Cl=0.6, Cd= | 0.0061
alpha (deg) | Cl | Cd | Cm | Cl/Cd
-20 | -0.7113 | 0.24557 | 0.0861 | -2.8965
-19.5 | -0.6921 | 0.23955 | 0.0818 | -2.8892
-19 | -0.673 | 0.23343 | 0.0775 | -2.8831
-18.5 | -0.6566 | 0.22585 | 0.0728 | -2.9072
-18 | -0.639 | 0.21912 | 0.0686 | -2.9162
-17.5 | -0.625 | 0.21059 | 0.0637 | -2.9679
-17 | -0.6072 | 0.20412 | 0.0597 | -2.9747
-16.5 | -0.5906 | 0.19727 | 0.0557 | -2.9939
-16 | -0.378 | 0.16229 | 0.0223 | -2.3292
-15.5 | -0.3687 | 0.15835 | 0.0202 | -2.3284
-15 | -0.364 | 0.15423 | 0.0182 | -2.3601
-14.5 | -0.3643 | 0.15193 | 0.0171 | -2.3978
-14 | -0.3543 | 0.14742 | 0.015 | -2.4033
-13.5 | -0.5053 | 0.15493 | 0.0336 | -3.2615
-13 | -0.4913 | 0.14842 | 0.0305 | -3.3102
-12.5 | -0.4773 | 0.14192 | 0.0274 | -3.3632
-12 | -0.4708 | 0.1337 | 0.0237 | -3.5213
-11.5 | -0.458 | 0.12721 | 0.0207 | -3.6003
-11 | -0.4502 | 0.11969 | 0.0172 | -3.7614
-10.5 | -0.4365 | 0.11364 | 0.0143 | -3.8411
-10 | -0.4232 | 0.10764 | 0.0113 | -3.9316
-9.5 | -0.4157 | 0.10049 | 0.0076 | -4.1367
-9 | -0.4211 | 0.09121 | 0.0019 | -4.6168
-8.5 | -0.4224 | 0.08411 | -0.004 | -5.022
-7.5 | -0.5981 | 0.01429 | -0.019 | -41.8544
-7 | -0.545 | 0.01184 | -0.0173 | -46.0304
-6.5 | -0.4864 | 0.01052 | -0.0161 | -46.2357
-6 | -0.4257 | 0.0097 | -0.0153 | -43.8866
-5.5 | -0.3639 | 0.00917 | -0.0147 | -39.6838
-5 | -0.3017 | 0.00881 | -0.0143 | -34.2452
-4.5 | -0.2397 | 0.00848 | -0.0141 | -28.2665
-4 | -0.1777 | 0.00819 | -0.0139 | -21.6972
-3.5 | -0.1176 | 0.00747 | -0.0136 | -15.743
-3 | -0.0565 | 0.00708 | -0.0135 | -7.9802
-2.5 | 0.0048 | 0.00685 | -0.0135 | 0.70073
-2 | 0.066 | 0.00665 | -0.0136 | 9.9248
-1.5 | 0.1271 | 0.0065 | -0.0138 | 19.5538
-1 | 0.1881 | 0.00636 | -0.0141 | 29.5755
-0.5 | 0.2491 | 0.00626 | -0.0144 | 39.7923
0 | 0.3102 | 0.00618 | -0.0149 | 50.1942
0.5 | 0.3714 | 0.00615 | -0.0154 | 60.3902
1 | 0.4327 | 0.00615 | -0.0161 | 70.3577
1.5 | 0.4936 | 0.0061 | -0.0167 | 80.918
2 | 0.5545 | 0.0061 | -0.0174 | 90.9016
2.5 | 0.6157 | 0.0061 | -0.0181 | 100.9344
3 | 0.6767 | 0.00615 | -0.0189 | 110.0325
3.5 | 0.738 | 0.00617 | -0.0198 | 119.611
4 | 0.7989 | 0.00625 | -0.0207 | 127.824
4.5 | 0.8595 | 0.00623 | -0.0215 | 137.9615
5 | 0.92 | 0.00633 | -0.0223 | 145.3397
5.5 | 0.9798 | 0.00644 | -0.0231 | 152.1429
6 | 1.0224 | 0.00527 | -0.0206 | 194.0038
6.5 | 1.0816 | 0.00553 | -0.0212 | 195.5877
7 | 1.1406 | 0.00586 | -0.0219 | 194.6416
7.5 | 1.195 | 0.00661 | -0.022 | 180.7867
8.5 | 1.2689 | 0.0109 | -0.0183 | 116.4128
9 | 1.3198 | 0.01161 | -0.0181 | 113.6779
9.5 | 1.3687 | 0.01234 | -0.0176 | 110.9157
10 | 1.409 | 0.01332 | -0.0161 | 105.7808
10.5 | 1.4539 | 0.01492 | -0.0172 | 97.4464
11 | 1.4992 | 0.01685 | -0.0188 | 88.9733
11.5 | 1.5376 | 0.01932 | -0.0201 | 79.5859
12 | 1.5712 | 0.02211 | -0.021 | 71.0629
12.5 | 1.5836 | 0.02522 | -0.0184 | 62.7914
13 | 1.5937 | 0.0288 | -0.0162 | 55.3368
13.5 | 1.6016 | 0.03295 | -0.0147 | 48.607
14 | 1.605 | 0.03765 | -0.0134 | 42.6295
14.5 | 1.6066 | 0.04276 | -0.0124 | 37.5725
15 | 1.6083 | 0.04802 | -0.0117 | 33.4923
15.5 | 1.6105 | 0.05332 | -0.0112 | 30.2044
16 | 1.6072 | 0.05937 | -0.0109 | 27.0709
16.5 | 1.6044 | 0.06541 | -0.0107 | 24.5284
17 | 1.6009 | 0.07168 | -0.0108 | 22.334
17.5 | 1.596 | 0.07815 | -0.0111 | 20.4223
18 | 1.5896 | 0.08496 | -0.0117 | 18.71
18.5 | 1.5789 | 0.09236 | -0.0126 | 17.0951
19 | 1.5681 | 0.09997 | -0.0138 | 15.6857
19.5 | 1.5643 | 0.10673 | -0.0151 | 14.6566
20 | 1.5611 | 0.11354 | -0.0167 | 13.7493

## 111. Re 10M Mach 0.50 (1)
BIGFOIL.COM POLAR EXPORT
m24
NACA M24 |  |  |  | Cl Max: | 1.618 | at alpha= | 11.5 | deg
JavaFoil+Calcfoil stall+Eppler ext transition |  |  |  | L/D Max: | 88.605 | at alpha= | 7.5 | deg
Re: | 10000000 |  |  | Cd Min: | 0.00985 | at alpha= | 0 | deg
Mach: | 0.5 |  |  | Cl=0 at alpha= | -2.3922 | deg
|  |  |  | @ Cl=0.1, Cd= | 0.012968
|  |  |  | @ Cl=0.4, Cd= | 0.009944
|  |  |  | @ Cl=0.6, Cd= | 0.01062
alpha (deg) | Cl | Cd | Cm | Cl/Cd
-20 | -0.906 | 0.14722 | 0.013 | -6.151
-19.5 | -0.881 | 0.14717 | 0.013 | -5.988
-19 | -0.857 | 0.144 | 0.012 | -5.953
-18.5 | -0.833 | 0.13724 | 0.012 | -6.069
-18 | -0.809 | 0.1434 | 0.012 | -5.641
-17.5 | -0.785 | 0.13452 | 0.012 | -5.833
-17 | -0.761 | 0.12496 | 0.012 | -6.086
-16.5 | -0.736 | 0.12032 | 0.011 | -6.115
-16 | -0.711 | 0.1154 | 0.011 | -6.16
-15.5 | -0.686 | 0.11089 | 0.011 | -6.183
-15 | -0.659 | 0.11044 | 0.01 | -5.969
-14.5 | -0.634 | 0.10254 | 0.01 | -6.187
-14 | -0.609 | 0.09862 | 0.009 | -6.17
-13.5 | -0.583 | 0.0948 | 0.009 | -6.147
-13 | -0.557 | 0.09507 | 0.008 | -5.862
-12.5 | -0.532 | 0.09259 | 0.008 | -5.744
-12 | -0.506 | 0.08938 | 0.008 | -5.665
-11.5 | -0.481 | 0.08563 | 0.007 | -5.615
-11 | -0.455 | 0.07833 | 0.007 | -5.811
-10.5 | -0.429 | 0.08022 | 0.007 | -5.353
-10 | -0.404 | 0.07792 | 0.006 | -5.18
-9.5 | -0.377 | 0.07257 | 0.006 | -5.202
-9 | -0.352 | 0.06674 | 0.005 | -5.268
-8.5 | -0.326 | 0.06192 | 0.005 | -5.26
-8 | -0.3 | 0.05686 | 0.005 | -5.271
-7.5 | -0.274 | 0.05089 | 0.004 | -5.385
-7 | -0.248 | 0.0468 | 0.004 | -5.304
-6.5 | -0.222 | 0.04345 | 0.004 | -5.113
-6 | -0.196 | 0.04068 | 0.003 | -4.815
-5.5 | -0.169 | 0.0388 | 0.003 | -4.368
-5 | -0.143 | 0.0365 | 0.002 | -3.913
-4.5 | -0.117 | 0.03216 | 0.002 | -3.632
-4 | -0.089 | 0.03169 | 0.001 | -2.816
-3.5 | -0.092 | 0.03454 | 0 | -2.651
-3 | -0.056 | 0.03626 | 0 | -1.551
-2.5 | -0.011 | 0.03415 | -0.001 | -0.332
-2 | 0.04 | 0.02851 | -0.002 | 1.387
-1.5 | 0.112 | 0.00986 | -0.004 | 11.345
-1 | 0.178 | 0.01057 | -0.005 | 16.883
-0.5 | 0.246 | 0.0106 | -0.006 | 23.238
0 | 0.317 | 0.00985 | -0.007 | 32.195
0.5 | 0.386 | 0.00985 | -0.008 | 39.214
1 | 0.456 | 0.01032 | -0.009 | 44.175
1.5 | 0.526 | 0.01032 | -0.01 | 50.95
2 | 0.593 | 0.01048 | -0.011 | 56.619
2.5 | 0.661 | 0.01184 | -0.013 | 55.841
3 | 0.719 | 0.01181 | -0.014 | 60.899
3.5 | 0.783 | 0.01217 | -0.015 | 64.303
4 | 0.845 | 0.01261 | -0.016 | 67.033
4.5 | 0.91 | 0.01329 | -0.017 | 68.426
5 | 0.974 | 0.01215 | -0.018 | 80.146
5.5 | 1.037 | 0.01257 | -0.019 | 82.502
6 | 1.1 | 0.0131 | -0.021 | 83.932
6.5 | 1.162 | 0.01353 | -0.022 | 85.911
7 | 1.224 | 0.01391 | -0.023 | 87.978
7.5 | 1.285 | 0.0145 | -0.024 | 88.605
8 | 1.344 | 0.01545 | -0.025 | 86.965
8.5 | 1.404 | 0.01618 | -0.026 | 86.761
9 | 1.437 | 0.02502 | -0.027 | 57.422
9.5 | 1.486 | 0.02688 | -0.028 | 55.288
10 | 1.533 | 0.02882 | -0.029 | 53.184
10.5 | 1.573 | 0.03096 | -0.03 | 50.814
11 | 1.609 | 0.03308 | -0.031 | 48.635
11.5 | 1.618 | 0.03603 | -0.033 | 44.919
12 | 1.582 | 0.03942 | -0.034 | 40.147
12.5 | 1.45 | 0.04446 | -0.035 | 32.622
13 | 0.964 | 0.05552 | -0.035 | 17.358
13.5 | 0.991 | 0.06052 | -0.036 | 16.382
14 | 1.021 | 0.06344 | -0.038 | 16.088
14.5 | 1.053 | 0.06251 | -0.039 | 16.846
15 | 1.081 | 0.06765 | -0.04 | 15.982
15.5 | 1.109 | 0.07377 | -0.041 | 15.028
16 | 1.135 | 0.08167 | -0.042 | 13.901
16.5 | 1.162 | 0.08563 | -0.043 | 13.572

## 112. Re 10M Mach 0.50 (2)
BIGFOIL.COM POLAR EXPORT
m24
NACA M24 |  |  |  | Cl Max: | 1.419 | at alpha= | 11 | deg
XFOIL ncrit=9 |  |  |  | L/D Max: | 203.109 | at alpha= | 6 | deg
Re: | 10000000 |  |  | Cd Min: | 0.2753 | at alpha= | -20 | deg
Mach: | 0.5 |  |  | Cl=0 at alpha= | -3.1508 | deg
|  |  |  | @ Cl=0.1, Cd= | 0.010526
|  |  |  | @ Cl=0.4, Cd= | 0.006651
|  |  |  | @ Cl=0.6, Cd= | 0.0064851
alpha (deg) | Cl | Cd | Cm | Cl/Cd
-20 | -0.7572 | 0.2753 | 0.1015 | -2.7505
-19.5 | -0.7332 | 0.26739 | 0.0961 | -2.7421
-19 | -0.709 | 0.25967 | 0.0908 | -2.7304
-18.5 | -0.6858 | 0.25113 | 0.0854 | -2.7309
-18 | -0.6631 | 0.24232 | 0.08 | -2.7365
-17.5 | -0.6411 | 0.2335 | 0.0747 | -2.7456
-17 | -0.6171 | 0.22626 | 0.0699 | -2.7274
-16.5 | -0.5939 | 0.21883 | 0.0652 | -2.714
-16 | -0.5725 | 0.21035 | 0.0602 | -2.7217
-15.5 | -0.5513 | 0.20205 | 0.0554 | -2.7285
-15 | -0.53 | 0.19413 | 0.0508 | -2.7301
-14.5 | -0.5078 | 0.18699 | 0.0466 | -2.7157
-14 | -0.4879 | 0.17923 | 0.0424 | -2.7222
-13.5 | -0.4694 | 0.17109 | 0.0381 | -2.7436
-13 | -0.4506 | 0.16354 | 0.0341 | -2.7553
-12.5 | -0.4304 | 0.15673 | 0.0306 | -2.7461
-12 | -0.4122 | 0.14938 | 0.0269 | -2.7594
-11.5 | -0.3978 | 0.14141 | 0.0231 | -2.8131
-11 | -0.3816 | 0.13406 | 0.0195 | -2.8465
-10.5 | -0.3629 | 0.12764 | 0.0164 | -2.8432
-10 | -0.3454 | 0.12096 | 0.0132 | -2.8555
-9.5 | -0.3346 | 0.11303 | 0.0094 | -2.9603
-9 | -0.3203 | 0.10611 | 0.006 | -3.0186
-8.5 | -0.3064 | 0.09931 | 0.0024 | -3.0853
-8 | -0.2891 | 0.09328 | -0.0009 | -3.0993
-7.5 | -0.2734 | 0.08715 | -0.0046 | -3.1371
-7 | -0.2652 | 0.08006 | -0.0104 | -3.3125
-6.5 | -0.2641 | 0.07245 | -0.0157 | -3.6453
-6 | -0.2414 | 0.06552 | -0.0207 | -3.6844
-5.5 | -0.2104 | 0.05904 | -0.0249 | -3.5637
-5 | -0.1705 | 0.05355 | -0.0279 | -3.1839
-4.5 | -0.1272 | 0.04783 | -0.0302 | -2.6594
-4 | -0.0847 | 0.04059 | -0.0318 | -2.0867
-3.5 | -0.0366 | 0.03444 | -0.0319 | -1.0627
-3 | 0.0158 | 0.02919 | -0.0312 | 0.54128
-2.5 | 0.0726 | 0.02508 | -0.0301 | 2.8947
-2 | 0.095 | 0.01073 | -0.0237 | 8.8537
-1.5 | 0.1611 | 0.00804 | -0.0226 | 20.0373
-1 | 0.2335 | 0.00746 | -0.0222 | 31.3003
-0.5 | 0.3048 | 0.00702 | -0.0218 | 43.4188
0 | 0.3755 | 0.00671 | -0.0216 | 55.9613
0.5 | 0.4461 | 0.00654 | -0.0216 | 68.211
1 | 0.5171 | 0.00647 | -0.0218 | 79.9227
1.5 | 0.5884 | 0.00649 | -0.0224 | 90.6626
2 | 0.6592 | 0.00646 | -0.0228 | 102.0433
2.5 | 0.7303 | 0.0065 | -0.0234 | 112.3538
3 | 0.8018 | 0.00655 | -0.0242 | 122.4122
3.5 | 0.8736 | 0.00664 | -0.0249 | 131.5663
4 | 0.9454 | 0.00676 | -0.0257 | 139.8521
5 | 1.0888 | 0.00696 | -0.0269 | 156.4368
5.5 | 1.1605 | 0.00709 | -0.0274 | 163.6812
6 | 1.2085 | 0.00595 | -0.0234 | 203.1092
6.5 | 1.2788 | 0.00633 | -0.0234 | 202.0221
7 | 1.3494 | 0.00683 | -0.0235 | 197.5695
7.5 | 1.3884 | 0.00923 | -0.0203 | 150.4225
8 | 1.3711 | 0.01474 | -0.0148 | 93.019
9 | 1.3742 | 0.02643 | -0.0126 | 51.9939
9.5 | 1.3931 | 0.03099 | -0.0121 | 44.9532
10 | 1.405 | 0.03595 | -0.0111 | 39.0821
10.5 | 1.411 | 0.04146 | -0.0101 | 34.0328
11 | 1.419 | 0.04695 | -0.0093 | 30.2236
11.5 | 1.4151 | 0.0526 | -0.0069 | 26.903
12 | 1.4099 | 0.05827 | -0.0043 | 24.196
12.5 | 1.4057 | 0.06433 | -0.0025 | 21.8514
13 | 1.3996 | 0.07096 | -0.0015 | 19.7238
13.5 | 1.3963 | 0.07757 | -0.001 | 18.0005
14 | 1.3932 | 0.08441 | -0.0007 | 16.5052
14.5 | 1.3895 | 0.09146 | -0.0008 | 15.1924
15 | 1.3852 | 0.09882 | -0.0013 | 14.0174
15.5 | 1.3799 | 0.10644 | -0.0022 | 12.9641
16 | 1.3724 | 0.11457 | -0.0036 | 11.9787

## 113. Re 12M Mach 0.00 (1)
BIGFOIL.COM POLAR EXPORT
m24
NACA M24 |  |  |  | Cl Max: | 1.692 | at alpha= | 15.5 | deg
JavaFoil+Calcfoil stall+Eppler ext transition |  |  |  | L/D Max: | 123.782 | at alpha= | 8.5 | deg
Re: | 12000000 |  |  | Cd Min: | 0.00957 | at alpha= | 6 | deg
Mach: | 0 |  |  | Cl=0 at alpha= | -2.3839 | deg
|  |  |  | @ Cl=0.1, Cd= | 0.01023
|  |  |  | @ Cl=0.4, Cd= | 0.0099773
|  |  |  | @ Cl=0.6, Cd= | 0.010066
alpha (deg) | Cl | Cd | Cm | Cl/Cd
-20 | -0.547 | 0.14446 | 0.011 | -3.788
-19.5 | -0.556 | 0.13797 | 0.011 | -4.027
-19 | -0.563 | 0.13401 | 0.011 | -4.204
-18.5 | -0.571 | 0.1288 | 0.011 | -4.433
-18 | -0.578 | 0.12386 | 0.01 | -4.668
-17.5 | -0.585 | 0.11912 | 0.01 | -4.907
-17 | -0.59 | 0.11442 | 0.01 | -5.158
-16.5 | -0.596 | 0.10705 | 0.01 | -5.567
-16 | -0.6 | 0.10183 | 0.01 | -5.895
-15.5 | -0.602 | 0.09823 | 0.009 | -6.129
-15 | -0.604 | 0.09418 | 0.009 | -6.41
-14.5 | -0.604 | 0.08959 | 0.009 | -6.741
-14 | -0.602 | 0.08568 | 0.009 | -7.03
-13.5 | -0.598 | 0.08356 | 0.008 | -7.156
-13 | -0.593 | 0.08079 | 0.008 | -7.335
-12.5 | -0.588 | 0.07515 | 0.008 | -7.818
-12 | -0.579 | 0.07185 | 0.007 | -8.052
-11.5 | -0.568 | 0.06863 | 0.007 | -8.269
-11 | -0.552 | 0.06841 | 0.006 | -8.066
-10.5 | -0.537 | 0.06463 | 0.006 | -8.312
-10 | -0.523 | 0.05862 | 0.006 | -8.92
-9.5 | -0.504 | 0.05461 | 0.006 | -9.238
-9 | -0.48 | 0.05432 | 0.005 | -8.84
-8.5 | -0.46 | 0.04838 | 0.005 | -9.505
-8 | -0.434 | 0.04473 | 0.005 | -9.713
-7.5 | -0.407 | 0.04103 | 0.004 | -9.932
-7 | -0.378 | 0.03741 | 0.004 | -10.108
-6.5 | -0.342 | 0.0375 | 0.003 | -9.125
-6 | -0.309 | 0.03346 | 0.003 | -9.244
-5.5 | -0.323 | 0.00982 | 0.004 | -32.865
-5 | -0.275 | 0.01033 | 0.003 | -26.675
-4.5 | -0.226 | 0.00998 | 0.002 | -22.666
-4 | -0.175 | 0.00996 | 0.001 | -17.567
-3.5 | -0.122 | 0.0103 | 0 | -11.886
-3 | -0.068 | 0.01022 | -0.001 | -6.686
-2.5 | -0.013 | 0.01023 | -0.001 | -1.278
-2 | 0.043 | 0.00975 | -0.002 | 4.43
-1.5 | 0.1 | 0.01023 | -0.003 | 9.811
-1 | 0.158 | 0.01014 | -0.004 | 15.6
-0.5 | 0.217 | 0.00964 | -0.005 | 22.459
0 | 0.277 | 0.00967 | -0.006 | 28.648
0.5 | 0.337 | 0.01 | -0.007 | 33.664
1 | 0.396 | 0.00997 | -0.008 | 39.746
1.5 | 0.456 | 0.01008 | -0.009 | 45.254
2 | 0.515 | 0.00991 | -0.01 | 51.979
2.5 | 0.574 | 0.01004 | -0.011 | 57.153
3 | 0.633 | 0.0101 | -0.012 | 62.672
3.5 | 0.692 | 0.01026 | -0.013 | 67.436
4 | 0.751 | 0.01031 | -0.014 | 72.87
4.5 | 0.81 | 0.01156 | -0.015 | 70.05
5 | 0.869 | 0.01034 | -0.016 | 84.047
5.5 | 0.928 | 0.00959 | -0.017 | 96.783
6 | 0.987 | 0.00957 | -0.018 | 103.114
6.5 | 1.046 | 0.00984 | -0.019 | 106.285
7 | 1.105 | 0.00991 | -0.021 | 111.503
7.5 | 1.163 | 0.01141 | -0.022 | 101.945
8 | 1.222 | 0.01142 | -0.023 | 106.999
8.5 | 1.28 | 0.01034 | -0.024 | 123.782
9 | 1.292 | 0.01703 | -0.024 | 75.841
9.5 | 1.342 | 0.01794 | -0.025 | 74.792
10 | 1.391 | 0.0188 | -0.026 | 74.006
10.5 | 1.44 | 0.01969 | -0.027 | 73.141
11 | 1.488 | 0.02068 | -0.028 | 71.925
11.5 | 1.53 | 0.02176 | -0.029 | 70.316
12 | 1.568 | 0.02275 | -0.03 | 68.923
12.5 | 1.6 | 0.02413 | -0.031 | 66.289
13 | 1.628 | 0.0255 | -0.032 | 63.856
13.5 | 1.651 | 0.02715 | -0.033 | 60.83
14 | 1.669 | 0.02894 | -0.034 | 57.681
14.5 | 1.682 | 0.03109 | -0.035 | 54.085
15 | 1.69 | 0.03307 | -0.036 | 51.091
15.5 | 1.692 | 0.03475 | -0.038 | 48.698
16 | 1.689 | 0.03719 | -0.039 | 45.417
16.5 | 1.68 | 0.03955 | -0.04 | 42.491
17 | 1.667 | 0.04163 | -0.041 | 40.038
17.5 | 1.647 | 0.04469 | -0.042 | 36.85
18 | 1.623 | 0.04771 | -0.042 | 34.027
18.5 | 1.596 | 0.04988 | -0.044 | 32.007
19 | 1.563 | 0.05407 | -0.044 | 28.912
19.5 | 1.529 | 0.05745 | -0.045 | 26.615
20 | 1.491 | 0.06043 | -0.046 | 24.675

## 114. Re 12M Mach 0.00 (2)
BIGFOIL.COM POLAR EXPORT
m24
NACA M24 |  |  |  | Cl Max: | 1.7102 | at alpha= | 17 | deg
XFOIL ncrit=9 |  |  |  | L/D Max: | 197.156 | at alpha= | 6.5 | deg
Re: | 12000000 |  |  | Cd Min: | 0.08588 | at alpha= | 20 | deg
Mach: | 0 |  |  | Cl=0 at alpha= | -2.5086 | deg
|  |  |  | @ Cl=0.1, Cd= | 0.006167
|  |  |  | @ Cl=0.4, Cd= | 0.0059036
|  |  |  | @ Cl=0.6, Cd= | 0.0058771
alpha (deg) | Cl | Cd | Cm | Cl/Cd
-18 | -1.6515 | 0.02698 | -0.0302 | -61.212
-17.5 | -1.6161 | 0.02428 | -0.0279 | -66.561
-17 | -1.5742 | 0.0226 | -0.0259 | -69.6549
-16.5 | -1.5296 | 0.02125 | -0.0241 | -71.9812
-16 | -1.4812 | 0.02039 | -0.0227 | -72.6435
-15.5 | -1.4324 | 0.01951 | -0.0212 | -73.4188
-15 | -1.3834 | 0.01859 | -0.0199 | -74.4164
-14.5 | -1.3324 | 0.01792 | -0.0187 | -74.3527
-14 | -1.2834 | 0.01683 | -0.0174 | -76.2567
-13.5 | -1.2386 | 0.01497 | -0.0156 | -82.7388
-13 | -1.189 | 0.01377 | -0.0143 | -86.3471
-12.5 | -1.1372 | 0.01288 | -0.0133 | -88.2919
-12 | -1.0841 | 0.01213 | -0.0124 | -89.3735
-11.5 | -1.03 | 0.01149 | -0.0117 | -89.6432
-11 | -0.9751 | 0.01096 | -0.0111 | -88.969
-10.5 | -0.9196 | 0.01049 | -0.0106 | -87.6644
-10 | -0.8637 | 0.01006 | -0.0102 | -85.8549
-9.5 | -0.8073 | 0.00969 | -0.0098 | -83.3127
-9 | -0.7506 | 0.00935 | -0.0096 | -80.2781
-8.5 | -0.6936 | 0.00904 | -0.0094 | -76.7257
-8 | -0.6363 | 0.00876 | -0.0093 | -72.637
-7.5 | -0.5787 | 0.00855 | -0.0092 | -67.6842
-7 | -0.5209 | 0.00833 | -0.0092 | -62.533
-6.5 | -0.4629 | 0.00815 | -0.0093 | -56.7975
-6 | -0.4048 | 0.00798 | -0.0094 | -50.7268
-5.5 | -0.3465 | 0.00786 | -0.0096 | -44.084
-5 | -0.2882 | 0.0077 | -0.0098 | -37.4286
-4.5 | -0.2298 | 0.00755 | -0.0101 | -30.4371
-4 | -0.1723 | 0.00717 | -0.0102 | -24.0307
-3.5 | -0.1149 | 0.0068 | -0.0103 | -16.8971
-3 | -0.0571 | 0.00656 | -0.0105 | -8.7043
-2.5 | 0.001 | 0.00639 | -0.0108 | 0.15649
-2 | 0.0592 | 0.00623 | -0.0111 | 9.5024
-1.5 | 0.1175 | 0.00614 | -0.0115 | 19.1368
-1 | 0.1759 | 0.00602 | -0.012 | 29.2193
-0.5 | 0.2344 | 0.00597 | -0.0125 | 39.263
0 | 0.2931 | 0.00591 | -0.0131 | 49.5939
0.5 | 0.3518 | 0.00592 | -0.0138 | 59.4257
1 | 0.4106 | 0.0059 | -0.0145 | 69.5932
1.5 | 0.4691 | 0.00588 | -0.0151 | 79.7789
2 | 0.5276 | 0.00586 | -0.0159 | 90.0341
2.5 | 0.5862 | 0.00587 | -0.0166 | 99.8637
3 | 0.6447 | 0.0059 | -0.0175 | 109.2712
3.5 | 0.7034 | 0.00591 | -0.0184 | 119.0186
4 | 0.7617 | 0.00599 | -0.0193 | 127.1619
4.5 | 0.8195 | 0.00602 | -0.0201 | 136.1296
5 | 0.8775 | 0.00606 | -0.021 | 144.802
5.5 | 0.9347 | 0.00619 | -0.0219 | 151.0016
6 | 0.977 | 0.00501 | -0.0199 | 195.01
6.5 | 1.0331 | 0.00524 | -0.0206 | 197.1565
7 | 1.0896 | 0.00559 | -0.0216 | 194.9195
7.5 | 1.1398 | 0.00655 | -0.0217 | 174.0153
8 | 1.1824 | 0.0084 | -0.0211 | 140.7619
8.5 | 1.225 | 0.0098 | -0.0203 | 125
9 | 1.276 | 0.01032 | -0.0206 | 123.6434
9.5 | 1.3263 | 0.01084 | -0.0208 | 122.3524
10 | 1.3759 | 0.01141 | -0.0211 | 120.5872
10.5 | 1.4228 | 0.01201 | -0.0209 | 118.4679
11 | 1.4666 | 0.01269 | -0.0204 | 115.5713
11.5 | 1.5105 | 0.01358 | -0.0204 | 111.2297
12 | 1.552 | 0.015 | -0.0215 | 103.4667
12.5 | 1.5924 | 0.01666 | -0.0228 | 95.5822
13 | 1.629 | 0.01867 | -0.024 | 87.2523
13.5 | 1.645 | 0.02113 | -0.0218 | 77.8514
14 | 1.6623 | 0.02399 | -0.0206 | 69.2914
14.5 | 1.6778 | 0.02721 | -0.0198 | 61.6612
15 | 1.6904 | 0.03076 | -0.019 | 54.9545
15.5 | 1.6989 | 0.03471 | -0.0183 | 48.9455
16 | 1.7061 | 0.03891 | -0.0176 | 43.8473
16.5 | 1.708 | 0.04384 | -0.0172 | 38.9599
17 | 1.7102 | 0.04884 | -0.0169 | 35.0164
17.5 | 1.7059 | 0.05462 | -0.0167 | 31.2321
18 | 1.7023 | 0.06045 | -0.0168 | 28.1605
18.5 | 1.6977 | 0.06645 | -0.017 | 25.5485
19 | 1.6916 | 0.07275 | -0.0174 | 23.2522
19.5 | 1.6842 | 0.07931 | -0.018 | 21.2357
20 | 1.6776 | 0.08588 | -0.0189 | 19.5342

## 115. Re 12M Mach 0.10 (1)
BIGFOIL.COM POLAR EXPORT
m24
NACA M24 |  |  |  | Cl Max: | 1.685 | at alpha= | 15 | deg
JavaFoil+Calcfoil stall+Eppler ext transition |  |  |  | L/D Max: | 123.65 | at alpha= | 8.5 | deg
Re: | 12000000 |  |  | Cd Min: | 0.00957 | at alpha= | 5.5 | deg
Mach: | 0.1 |  |  | Cl=0 at alpha= | -2.3839 | deg
|  |  |  | @ Cl=0.1, Cd= | 0.010163
|  |  |  | @ Cl=0.4, Cd= | 0.010024
|  |  |  | @ Cl=0.6, Cd= | 0.010049
alpha (deg) | Cl | Cd | Cm | Cl/Cd
-19.5 | -0.505 | 0.13853 | 0.011 | -3.645
-19 | -0.515 | 0.13449 | 0.011 | -3.828
-18.5 | -0.525 | 0.1292 | 0.011 | -4.062
-18 | -0.534 | 0.12407 | 0.01 | -4.306
-17.5 | -0.543 | 0.11912 | 0.01 | -4.559
-17 | -0.551 | 0.11465 | 0.01 | -4.809
-16.5 | -0.56 | 0.1062 | 0.01 | -5.273
-16 | -0.566 | 0.10175 | 0.01 | -5.565
-15.5 | -0.572 | 0.09727 | 0.01 | -5.876
-15 | -0.575 | 0.09413 | 0.009 | -6.104
-14.5 | -0.578 | 0.08989 | 0.009 | -6.425
-14 | -0.578 | 0.08556 | 0.009 | -6.761
-13.5 | -0.577 | 0.0833 | 0.008 | -6.927
-13 | -0.574 | 0.07948 | 0.008 | -7.225
-12.5 | -0.571 | 0.07482 | 0.008 | -7.629
-12 | -0.564 | 0.07169 | 0.007 | -7.87
-11.5 | -0.555 | 0.06852 | 0.007 | -8.105
-11 | -0.541 | 0.06836 | 0.006 | -7.919
-10.5 | -0.528 | 0.06566 | 0.006 | -8.039
-10 | -0.515 | 0.05953 | 0.006 | -8.648
-9.5 | -0.498 | 0.05559 | 0.006 | -8.952
-9 | -0.475 | 0.05486 | 0.005 | -8.655
-8.5 | -0.456 | 0.04899 | 0.005 | -9.301
-8 | -0.431 | 0.04559 | 0.005 | -9.448
-7.5 | -0.405 | 0.04198 | 0.004 | -9.636
-7 | -0.376 | 0.03848 | 0.004 | -9.763
-6.5 | -0.341 | 0.03836 | 0.003 | -8.878
-6 | -0.307 | 0.03501 | 0.003 | -8.778
-5.5 | -0.323 | 0.00983 | 0.004 | -32.859
-5 | -0.276 | 0.01032 | 0.003 | -26.727
-4.5 | -0.227 | 0.00995 | 0.002 | -22.767
-4 | -0.176 | 0.00991 | 0.001 | -17.719
-3.5 | -0.123 | 0.01023 | 0 | -12.005
-3 | -0.069 | 0.01025 | -0.001 | -6.693
-2.5 | -0.013 | 0.01024 | -0.001 | -1.282
-2 | 0.043 | 0.00978 | -0.002 | 4.434
-1.5 | 0.101 | 0.01017 | -0.003 | 9.914
-1 | 0.159 | 0.01017 | -0.004 | 15.621
-0.5 | 0.218 | 0.00961 | -0.005 | 22.634
0 | 0.278 | 0.00965 | -0.006 | 28.856
0.5 | 0.338 | 0.00998 | -0.007 | 33.902
1 | 0.398 | 0.01002 | -0.008 | 39.735
1.5 | 0.458 | 0.01015 | -0.009 | 45.143
2 | 0.518 | 0.00993 | -0.01 | 52.135
2.5 | 0.577 | 0.01001 | -0.011 | 57.639
3 | 0.636 | 0.01011 | -0.012 | 62.912
3.5 | 0.695 | 0.01028 | -0.013 | 67.638
4 | 0.755 | 0.01033 | -0.014 | 73.089
4.5 | 0.814 | 0.01155 | -0.015 | 70.468
5 | 0.873 | 0.01035 | -0.016 | 84.378
5.5 | 0.933 | 0.00957 | -0.017 | 97.397
6 | 0.992 | 0.00963 | -0.018 | 102.982
6.5 | 1.051 | 0.00989 | -0.02 | 106.276
7 | 1.11 | 0.00991 | -0.021 | 111.966
7.5 | 1.169 | 0.01145 | -0.022 | 102.113
8 | 1.228 | 0.01149 | -0.023 | 106.84
8.5 | 1.287 | 0.0104 | -0.024 | 123.65
9 | 1.297 | 0.01722 | -0.024 | 75.338
9.5 | 1.347 | 0.01815 | -0.025 | 74.235
10 | 1.397 | 0.01902 | -0.026 | 73.436
10.5 | 1.445 | 0.01994 | -0.027 | 72.479
11 | 1.492 | 0.02096 | -0.028 | 71.222
11.5 | 1.535 | 0.02206 | -0.029 | 69.563
12 | 1.571 | 0.02323 | -0.03 | 67.623
12.5 | 1.603 | 0.0245 | -0.031 | 65.436
13 | 1.631 | 0.02593 | -0.033 | 62.897
13.5 | 1.653 | 0.02756 | -0.034 | 59.96
14 | 1.669 | 0.02948 | -0.035 | 56.602
14.5 | 1.679 | 0.03158 | -0.036 | 53.17
15 | 1.685 | 0.03373 | -0.037 | 49.958
15.5 | 1.685 | 0.03588 | -0.038 | 46.954
16 | 1.678 | 0.03772 | -0.039 | 44.486
16.5 | 1.666 | 0.04049 | -0.04 | 41.142
17 | 1.648 | 0.04266 | -0.041 | 38.633
17.5 | 1.625 | 0.04522 | -0.042 | 35.929
18 | 1.596 | 0.04817 | -0.043 | 33.138
18.5 | 1.562 | 0.05237 | -0.044 | 29.819
19 | 1.525 | 0.05474 | -0.045 | 27.865
19.5 | 1.483 | 0.05929 | -0.046 | 25.017
20 | 1.441 | 0.06258 | -0.047 | 23.022

## 116. Re 12M Mach 0.10 (2)
BIGFOIL.COM POLAR EXPORT
m24
NACA M24 |  |  |  | Cl Max: | 1.6973 | at alpha= | 17 | deg
XFOIL ncrit=9 |  |  |  | L/D Max: | 197.833 | at alpha= | 6.5 | deg
Re: | 12000000 |  |  | Cd Min: | 0.08948 | at alpha= | 20 | deg
Mach: | 0.1 |  |  | Cl=0 at alpha= | -2.5111 | deg
|  |  |  | @ Cl=0.1, Cd= | 0.0061919
|  |  |  | @ Cl=0.4, Cd= | 0.0059146
|  |  |  | @ Cl=0.6, Cd= | 0.0058932
alpha (deg) | Cl | Cd | Cm | Cl/Cd
-13.5 | -1.2401 | 0.01846 | -0.021 | -67.1777
-13 | -1.1989 | 0.01565 | -0.0186 | -76.607
-12.5 | -1.1488 | 0.01422 | -0.017 | -80.7876
-12 | -1.0962 | 0.01315 | -0.0156 | -83.3612
-11.5 | -1.042 | 0.01229 | -0.0145 | -84.7844
-11 | -0.9865 | 0.01161 | -0.0136 | -84.9699
-10.5 | -0.9304 | 0.01102 | -0.0128 | -84.4283
-10 | -0.8737 | 0.01049 | -0.0122 | -83.2888
-9.5 | -0.8165 | 0.01004 | -0.0116 | -81.3247
-9 | -0.759 | 0.00963 | -0.0111 | -78.8162
-8.5 | -0.7012 | 0.00926 | -0.0108 | -75.7235
-8 | -0.6431 | 0.00894 | -0.0105 | -71.9351
-7.5 | -0.5847 | 0.00868 | -0.0103 | -67.3618
-7 | -0.5262 | 0.00844 | -0.0102 | -62.346
-6.5 | -0.4675 | 0.00823 | -0.0101 | -56.8044
-6 | -0.4087 | 0.00805 | -0.0101 | -50.7702
-5.5 | -0.3497 | 0.00791 | -0.0102 | -44.2099
-5 | -0.2907 | 0.00776 | -0.0104 | -37.4613
-4.5 | -0.2318 | 0.00759 | -0.0106 | -30.5402
-4 | -0.1728 | 0.00742 | -0.0108 | -23.2884
-3.5 | -0.1156 | 0.00687 | -0.0107 | -16.8268
-3 | -0.0573 | 0.0066 | -0.0109 | -8.6818
-2.5 | 0.0013 | 0.00642 | -0.0111 | 0.20249
-2 | 0.06 | 0.00626 | -0.0114 | 9.5847
-1.5 | 0.1187 | 0.00616 | -0.0118 | 19.2695
-1 | 0.1775 | 0.00604 | -0.0122 | 29.3874
-0.5 | 0.2364 | 0.00598 | -0.0127 | 39.5318
0 | 0.2954 | 0.00592 | -0.0133 | 49.8986
0.5 | 0.3545 | 0.00593 | -0.014 | 59.7808
1 | 0.4138 | 0.00591 | -0.0147 | 70.0169
1.5 | 0.4727 | 0.0059 | -0.0153 | 80.1186
2 | 0.5316 | 0.00587 | -0.0161 | 90.5622
2.5 | 0.5905 | 0.00589 | -0.0168 | 100.2547
3 | 0.6495 | 0.00591 | -0.0177 | 109.8985
3.5 | 0.7085 | 0.00593 | -0.0186 | 119.4772
4 | 0.7673 | 0.006 | -0.0195 | 127.8833
4.5 | 0.8255 | 0.00604 | -0.0203 | 136.6722
5 | 0.8839 | 0.00608 | -0.0212 | 145.3783
5.5 | 0.9416 | 0.00621 | -0.0221 | 151.6264
6 | 0.9841 | 0.00503 | -0.0201 | 195.6461
6.5 | 1.0406 | 0.00526 | -0.0207 | 197.8327
7 | 1.0975 | 0.00563 | -0.0217 | 194.9378
7.5 | 1.1479 | 0.00659 | -0.0218 | 174.1882
8 | 1.1901 | 0.00851 | -0.0211 | 139.8472
8.5 | 1.2328 | 0.00991 | -0.0202 | 124.3996
9 | 1.284 | 0.01045 | -0.0204 | 122.8708
9.5 | 1.3345 | 0.01097 | -0.0205 | 121.65
10 | 1.3839 | 0.01158 | -0.0207 | 119.5078
10.5 | 1.4305 | 0.01221 | -0.0204 | 117.1581
11 | 1.4735 | 0.01294 | -0.0196 | 113.8717
11.5 | 1.5156 | 0.0141 | -0.0199 | 107.4894
12 | 1.558 | 0.01566 | -0.0213 | 99.4891
12.5 | 1.5978 | 0.0175 | -0.0226 | 91.3029
13 | 1.6327 | 0.01974 | -0.0236 | 82.7102
13.5 | 1.6437 | 0.02241 | -0.0207 | 73.3467
14 | 1.6598 | 0.02552 | -0.0196 | 65.0392
14.5 | 1.6741 | 0.02895 | -0.0187 | 57.8273
15 | 1.6843 | 0.03278 | -0.0179 | 51.3819
15.5 | 1.6905 | 0.03703 | -0.0171 | 45.6522
16 | 1.6968 | 0.04148 | -0.0165 | 40.9065
16.5 | 1.697 | 0.0467 | -0.0161 | 36.3383
17 | 1.6973 | 0.05196 | -0.0158 | 32.6655
17.5 | 1.693 | 0.05788 | -0.0157 | 29.2502
18 | 1.6869 | 0.06406 | -0.0157 | 26.3331
18.5 | 1.6812 | 0.07035 | -0.016 | 23.8977
19 | 1.6758 | 0.07661 | -0.0165 | 21.8744
19.5 | 1.6711 | 0.08296 | -0.0172 | 20.1434
20 | 1.6651 | 0.08948 | -0.0182 | 18.6086

## 117. Re 12M Mach 0.25 (1)
BIGFOIL.COM POLAR EXPORT
m24
NACA M24 |  |  |  | Cl Max: | 1.657 | at alpha= | 14 | deg
JavaFoil+Calcfoil stall+Eppler ext transition |  |  |  | L/D Max: | 113.589 | at alpha= | 7 | deg
Re: | 12000000 |  |  | Cd Min: | 0.00967 | at alpha= | -0.5 | deg
Mach: | 0.25 |  |  | Cl=0 at alpha= | -2.386 | deg
|  |  |  | @ Cl=0.1, Cd= | 0.010206
|  |  |  | @ Cl=0.4, Cd= | 0.010074
|  |  |  | @ Cl=0.6, Cd= | 0.010036
alpha (deg) | Cl | Cd | Cm | Cl/Cd
-15.5 | -0.269 | 0.09836 | 0.01 | -2.731
-15 | -0.302 | 0.09436 | 0.01 | -3.201
-14.5 | -0.332 | 0.08984 | 0.009 | -3.693
-14 | -0.359 | 0.08601 | 0.009 | -4.169
-13.5 | -0.382 | 0.08205 | 0.009 | -4.656
-13 | -0.403 | 0.07782 | 0.008 | -5.174
-12.5 | -0.42 | 0.07376 | 0.008 | -5.694
-12 | -0.434 | 0.07037 | 0.008 | -6.166
-11.5 | -0.444 | 0.067 | 0.007 | -6.629
-11 | -0.45 | 0.06478 | 0.007 | -6.942
-10.5 | -0.453 | 0.06139 | 0.007 | -7.377
-10 | -0.452 | 0.05755 | 0.006 | -7.856
-9.5 | -0.444 | 0.05744 | 0.006 | -7.729
-9 | -0.434 | 0.05512 | 0.005 | -7.873
-8.5 | -0.421 | 0.05156 | 0.005 | -8.174
-8 | -0.403 | 0.04948 | 0.004 | -8.152
-7.5 | -0.383 | 0.04631 | 0.004 | -8.268
-7 | -0.357 | 0.04515 | 0.003 | -7.906
-6.5 | -0.33 | 0.04211 | 0.003 | -7.828
-6 | -0.299 | 0.039 | 0.003 | -7.679
-5.5 | -0.266 | 0.03612 | 0.002 | -7.37
-5 | -0.229 | 0.03458 | 0.002 | -6.636
-4.5 | -0.193 | 0.02897 | 0.001 | -6.662
-4 | -0.178 | 0.00992 | 0.001 | -17.896
-3.5 | -0.125 | 0.01034 | 0 | -12.054
-3 | -0.07 | 0.01027 | -0.001 | -6.796
-2.5 | -0.013 | 0.01027 | -0.001 | -1.305
-2 | 0.044 | 0.00976 | -0.002 | 4.543
-1.5 | 0.103 | 0.01023 | -0.003 | 10.088
-1 | 0.163 | 0.01022 | -0.004 | 15.94
-0.5 | 0.223 | 0.00967 | -0.005 | 23.084
0 | 0.286 | 0.0097 | -0.006 | 29.465
0.5 | 0.347 | 0.01004 | -0.007 | 34.589
1 | 0.409 | 0.01008 | -0.008 | 40.571
1.5 | 0.471 | 0.01013 | -0.009 | 46.489
2 | 0.532 | 0.01029 | -0.01 | 51.691
2.5 | 0.593 | 0.01002 | -0.011 | 59.127
3 | 0.653 | 0.01016 | -0.012 | 64.34
3.5 | 0.714 | 0.01038 | -0.013 | 68.818
4 | 0.775 | 0.01038 | -0.015 | 74.704
4.5 | 0.836 | 0.01176 | -0.016 | 71.098
5 | 0.897 | 0.01055 | -0.017 | 85
5.5 | 0.958 | 0.00968 | -0.018 | 98.889
6 | 1.018 | 0.0097 | -0.019 | 104.971
6.5 | 1.079 | 0.01005 | -0.02 | 107.316
7 | 1.139 | 0.01003 | -0.021 | 113.589
7.5 | 1.2 | 0.01175 | -0.022 | 102.125
8 | 1.26 | 0.01181 | -0.023 | 106.65
8.5 | 1.303 | 0.01228 | -0.024 | 106.153
9 | 1.324 | 0.01831 | -0.025 | 72.318
9.5 | 1.376 | 0.01932 | -0.026 | 71.214
10 | 1.426 | 0.02031 | -0.027 | 70.178
10.5 | 1.474 | 0.02136 | -0.028 | 69.013
11 | 1.521 | 0.02254 | -0.029 | 67.475
11.5 | 1.561 | 0.0239 | -0.03 | 65.304
12 | 1.594 | 0.02522 | -0.031 | 63.198
12.5 | 1.621 | 0.02672 | -0.032 | 60.675
13 | 1.64 | 0.02863 | -0.033 | 57.292
13.5 | 1.653 | 0.03046 | -0.034 | 54.275
14 | 1.657 | 0.03297 | -0.035 | 50.242
14.5 | 1.653 | 0.03499 | -0.036 | 47.247
15 | 1.639 | 0.03785 | -0.037 | 43.303
15.5 | 1.616 | 0.04008 | -0.038 | 40.335
16 | 1.583 | 0.043 | -0.039 | 36.811
16.5 | 1.539 | 0.04663 | -0.04 | 32.992
17 | 1.485 | 0.0503 | -0.041 | 29.526
17.5 | 1.423 | 0.05337 | -0.042 | 26.672
18 | 1.351 | 0.05845 | -0.043 | 23.117
18.5 | 1.271 | 0.06283 | -0.044 | 20.236
19 | 1.184 | 0.06855 | -0.045 | 17.272

## 118. Re 12M Mach 0.25 (2)
BIGFOIL.COM POLAR EXPORT
m24
NACA M24 |  |  |  | Cl Max: | 1.6375 | at alpha= | 15.5 | deg
XFOIL ncrit=9 |  |  |  | L/D Max: | 200.853 | at alpha= | 6.5 | deg
Re: | 12000000 |  |  | Cd Min: | 0.15368 | at alpha= | -13.5 | deg
Mach: | 0.25 |  |  | Cl=0 at alpha= | -2.5229 | deg
|  |  |  | @ Cl=0.1, Cd= | 0.0063216
|  |  |  | @ Cl=0.4, Cd= | 0.0059651
|  |  |  | @ Cl=0.6, Cd= | 0.0059604
alpha (deg) | Cl | Cd | Cm | Cl/Cd
-13.5 | -0.5101 | 0.15368 | 0.0332 | -3.3192
-13 | -0.5002 | 0.14613 | 0.0297 | -3.423
-12.5 | -0.4893 | 0.13891 | 0.0263 | -3.5224
-12 | -0.4767 | 0.13238 | 0.0233 | -3.601
-11.5 | -0.4628 | 0.12621 | 0.0204 | -3.6669
-11 | -0.4554 | 0.11861 | 0.0168 | -3.8395
-10.5 | -0.443 | 0.11234 | 0.0138 | -3.9434
-8.5 | -0.7252 | 0.01495 | -0.0211 | -48.5084
-8 | -0.6726 | 0.01244 | -0.019 | -54.0675
-7.5 | -0.6145 | 0.01098 | -0.0175 | -55.9654
-7 | -0.554 | 0.01001 | -0.0163 | -55.3447
-6.5 | -0.4924 | 0.0093 | -0.0154 | -52.9462
-6 | -0.4302 | 0.00881 | -0.0147 | -48.8309
-5.5 | -0.3676 | 0.00847 | -0.0141 | -43.4002
-5 | -0.3051 | 0.00818 | -0.0138 | -37.2983
-4.5 | -0.2428 | 0.00791 | -0.0135 | -30.6953
-4 | -0.1805 | 0.00771 | -0.0134 | -23.4112
-3.5 | -0.1183 | 0.00751 | -0.0134 | -15.7523
-3 | -0.0582 | 0.00692 | -0.0131 | -8.4104
-2.5 | 0.0028 | 0.00661 | -0.0131 | 0.4236
-2 | 0.064 | 0.00641 | -0.0132 | 9.9844
-1.5 | 0.1251 | 0.00626 | -0.0134 | 19.984
-1 | 0.1862 | 0.00613 | -0.0137 | 30.3752
-0.5 | 0.2474 | 0.00605 | -0.014 | 40.8926
0 | 0.3086 | 0.00599 | -0.0145 | 51.5192
0.5 | 0.37 | 0.00597 | -0.0151 | 61.9765
1 | 0.4314 | 0.00596 | -0.0158 | 72.3826
1.5 | 0.4927 | 0.00598 | -0.0165 | 82.3913
2 | 0.5536 | 0.00593 | -0.0171 | 93.3558
2.5 | 0.6147 | 0.00597 | -0.0179 | 102.9648
3 | 0.676 | 0.00597 | -0.0187 | 113.2328
3.5 | 0.7372 | 0.00604 | -0.0196 | 122.053
4 | 0.7985 | 0.00606 | -0.0205 | 131.7657
4.5 | 0.8589 | 0.00614 | -0.0213 | 139.886
5 | 0.9198 | 0.00618 | -0.0222 | 148.835
5.5 | 0.9798 | 0.00632 | -0.0231 | 155.0316
6 | 1.0238 | 0.00516 | -0.0208 | 198.4109
6.5 | 1.0826 | 0.00539 | -0.0214 | 200.8534
7 | 1.1417 | 0.00583 | -0.0222 | 195.8319
7.5 | 1.1928 | 0.00694 | -0.022 | 171.8732
8 | 1.2338 | 0.00902 | -0.0208 | 136.7849
8.5 | 1.275 | 0.01056 | -0.0193 | 120.7386
9 | 1.3265 | 0.0112 | -0.019 | 118.4375
9.5 | 1.3772 | 0.01187 | -0.0188 | 116.0236
10 | 1.4234 | 0.0127 | -0.018 | 112.0787
10.5 | 1.4584 | 0.01397 | -0.0162 | 104.3951
11 | 1.5039 | 0.0158 | -0.0178 | 95.1835
11.5 | 1.5452 | 0.01803 | -0.0192 | 85.7016
12 | 1.5821 | 0.02051 | -0.0202 | 77.138
12.5 | 1.6075 | 0.02352 | -0.0199 | 68.3461
13 | 1.6146 | 0.02699 | -0.0169 | 59.8222
13.5 | 1.6234 | 0.03103 | -0.0154 | 52.3171
14 | 1.6284 | 0.03552 | -0.014 | 45.8446
14.5 | 1.6338 | 0.04018 | -0.013 | 40.662
15 | 1.6373 | 0.04517 | -0.0121 | 36.2475
15.5 | 1.6375 | 0.05066 | -0.0115 | 32.3233
16 | 1.6356 | 0.05641 | -0.0111 | 28.9949
16.5 | 1.6336 | 0.06231 | -0.0108 | 26.2173
17 | 1.6266 | 0.06887 | -0.0108 | 23.6184
17.5 | 1.6177 | 0.07575 | -0.0111 | 21.3558
18 | 1.6087 | 0.0828 | -0.0116 | 19.4287
18.5 | 1.6035 | 0.08948 | -0.0123 | 17.9202
19 | 1.5977 | 0.09637 | -0.0133 | 16.5788
19.5 | 1.5917 | 0.10339 | -0.0145 | 15.3951
20 | 1.5852 | 0.11051 | -0.016 | 14.3444

## 119. Re 12M Mach 0.50 (1)
BIGFOIL.COM POLAR EXPORT
m24
NACA M24 |  |  |  | Cl Max: | 1.621 | at alpha= | 11.5 | deg
JavaFoil+Calcfoil stall+Eppler ext transition |  |  |  | L/D Max: | 89.774 | at alpha= | 7.5 | deg
Re: | 12000000 |  |  | Cd Min: | 0.00965 | at alpha= | 0 | deg
Mach: | 0.5 |  |  | Cl=0 at alpha= | -2.4052 | deg
|  |  |  | @ Cl=0.1, Cd= | 0.0098519
|  |  |  | @ Cl=0.4, Cd= | 0.009802
|  |  |  | @ Cl=0.6, Cd= | 0.01067
alpha (deg) | Cl | Cd | Cm | Cl/Cd
-20 | -0.906 | 0.1457 | 0.013 | -6.217
-19.5 | -0.882 | 0.14647 | 0.013 | -6.019
-19 | -0.857 | 0.14021 | 0.012 | -6.115
-18.5 | -0.833 | 0.13651 | 0.012 | -6.103
-18 | -0.809 | 0.1439 | 0.012 | -5.622
-17.5 | -0.785 | 0.13347 | 0.012 | -5.88
-17 | -0.761 | 0.12341 | 0.012 | -6.163
-16.5 | -0.736 | 0.11897 | 0.011 | -6.186
-16 | -0.711 | 0.11365 | 0.011 | -6.257
-15.5 | -0.686 | 0.10818 | 0.011 | -6.34
-15 | -0.66 | 0.1088 | 0.01 | -6.062
-14.5 | -0.635 | 0.10053 | 0.01 | -6.314
-14 | -0.609 | 0.09765 | 0.009 | -6.236
-13.5 | -0.583 | 0.09399 | 0.009 | -6.203
-13 | -0.557 | 0.0946 | 0.008 | -5.892
-12.5 | -0.532 | 0.0919 | 0.008 | -5.788
-12 | -0.506 | 0.08829 | 0.008 | -5.736
-11.5 | -0.481 | 0.08445 | 0.007 | -5.694
-11 | -0.455 | 0.07693 | 0.007 | -5.919
-10.5 | -0.429 | 0.07822 | 0.007 | -5.49
-10 | -0.404 | 0.07622 | 0.006 | -5.296
-9.5 | -0.378 | 0.07276 | 0.006 | -5.19
-9 | -0.352 | 0.06629 | 0.005 | -5.306
-8.5 | -0.326 | 0.06049 | 0.005 | -5.386
-8 | -0.3 | 0.05636 | 0.005 | -5.319
-7.5 | -0.274 | 0.05021 | 0.004 | -5.462
-7 | -0.249 | 0.04613 | 0.004 | -5.387
-6.5 | -0.222 | 0.04279 | 0.004 | -5.199
-6 | -0.196 | 0.04029 | 0.003 | -4.865
-5.5 | -0.17 | 0.03847 | 0.003 | -4.408
-5 | -0.143 | 0.03611 | 0.002 | -3.961
-4.5 | -0.117 | 0.03232 | 0.002 | -3.624
-4 | -0.089 | 0.03155 | 0.001 | -2.836
-3.5 | -0.092 | 0.03444 | 0 | -2.666
-3 | -0.056 | 0.03604 | 0 | -1.561
-2.5 | -0.011 | 0.03298 | -0.001 | -0.345
-2 | 0.047 | 0.01039 | -0.003 | 4.556
-1.5 | 0.112 | 0.00973 | -0.004 | 11.508
-1 | 0.178 | 0.01041 | -0.005 | 17.15
-0.5 | 0.246 | 0.01044 | -0.006 | 23.594
0 | 0.317 | 0.00965 | -0.007 | 32.835
0.5 | 0.386 | 0.00971 | -0.008 | 39.78
1 | 0.456 | 0.01017 | -0.009 | 44.855
1.5 | 0.526 | 0.01031 | -0.01 | 50.958
2 | 0.593 | 0.01054 | -0.011 | 56.293
2.5 | 0.661 | 0.0118 | -0.013 | 56.015
3 | 0.719 | 0.01182 | -0.014 | 60.829
3.5 | 0.783 | 0.01213 | -0.015 | 64.525
4 | 0.847 | 0.0124 | -0.016 | 68.306
4.5 | 0.911 | 0.01273 | -0.017 | 71.531
5 | 0.975 | 0.01194 | -0.018 | 81.7
5.5 | 1.039 | 0.01246 | -0.019 | 83.359
6 | 1.101 | 0.01281 | -0.021 | 85.984
6.5 | 1.164 | 0.01336 | -0.022 | 87.075
7 | 1.226 | 0.01367 | -0.023 | 89.739
7.5 | 1.287 | 0.01433 | -0.024 | 89.774
8 | 1.346 | 0.01509 | -0.025 | 89.147
8.5 | 1.387 | 0.02085 | -0.026 | 66.535
9 | 1.439 | 0.02446 | -0.027 | 58.81
9.5 | 1.488 | 0.02656 | -0.028 | 56.023
10 | 1.535 | 0.02782 | -0.029 | 55.171
10.5 | 1.576 | 0.03003 | -0.03 | 52.465
11 | 1.611 | 0.0321 | -0.031 | 50.202
11.5 | 1.621 | 0.03494 | -0.033 | 46.396
12 | 1.584 | 0.03844 | -0.034 | 41.208
12.5 | 1.451 | 0.04454 | -0.035 | 32.578
13 | 0.965 | 0.05379 | -0.035 | 17.938
13.5 | 0.993 | 0.05856 | -0.037 | 16.95
14 | 1.022 | 0.06223 | -0.038 | 16.419
14.5 | 1.055 | 0.06117 | -0.039 | 17.242
15 | 1.083 | 0.06559 | -0.04 | 16.511
15.5 | 1.111 | 0.07146 | -0.041 | 15.54
16 | 1.137 | 0.07975 | -0.042 | 14.251
16.5 | 1.164 | 0.08292 | -0.043 | 14.039

## 120. Re 12M Mach 0.50 (2)
BIGFOIL.COM POLAR EXPORT
m24
NACA M24 |  |  |  | Cl Max: | 1.3504 | at alpha= | 7 | deg
XFOIL ncrit=9 |  |  |  | L/D Max: | 208.093 | at alpha= | 6 | deg
Re: | 12000000 |  |  | Cd Min: | 0.00694 | at alpha= | 5.5 | deg
Mach: | 0.5 |  |  | Cl=0 at alpha= | -99 | deg
|  |  |  | @ Cl=0.1, Cd= | 0.00641
|  |  |  | @ Cl=0.4, Cd= | 0.0063716
|  |  |  | @ Cl=0.6, Cd= | 0.0062919
alpha (deg) | Cl | Cd | Cm | Cl/Cd
0 | 0.3727 | 0.00641 | -0.021 | 58.1435
0.5 | 0.4438 | 0.00631 | -0.0211 | 70.3328
1 | 0.5152 | 0.00626 | -0.0214 | 82.3003
1.5 | 0.5867 | 0.00629 | -0.0219 | 93.275
2 | 0.6582 | 0.0063 | -0.0226 | 104.4762
2.5 | 0.7293 | 0.00633 | -0.0231 | 115.2133
3 | 0.801 | 0.00636 | -0.0239 | 125.9434
3.5 | 0.8727 | 0.00648 | -0.0247 | 134.6759
4 | 0.9451 | 0.00654 | -0.0255 | 144.5107
4.5 | 1.0171 | 0.00669 | -0.0263 | 152.0329
5 | 1.0891 | 0.00674 | -0.0268 | 161.5875
5.5 | 1.1607 | 0.00694 | -0.0274 | 167.2478
6 | 1.2111 | 0.00582 | -0.0239 | 208.0928
6.5 | 1.2806 | 0.0062 | -0.0237 | 206.5484
7 | 1.3504 | 0.00676 | -0.0237 | 199.7633

## 121. Re 14M Mach 0.00 (1)
BIGFOIL.COM POLAR EXPORT
m24
NACA M24 |  |  |  | Cl Max: | 1.695 | at alpha= | 15.5 | deg
JavaFoil+Calcfoil stall+Eppler ext transition |  |  |  | L/D Max: | 121.304 | at alpha= | 8 | deg
Re: | 14000000 |  |  | Cd Min: | 0.0093 | at alpha= | 5 | deg
Mach: | 0 |  |  | Cl=0 at alpha= | -2.3839 | deg
|  |  |  | @ Cl=0.1, Cd= | 0.01007
|  |  |  | @ Cl=0.4, Cd= | 0.010009
|  |  |  | @ Cl=0.6, Cd= | 0.0099873
alpha (deg) | Cl | Cd | Cm | Cl/Cd
-19.5 | -0.556 | 0.13685 | 0.011 | -4.062
-19 | -0.564 | 0.13286 | 0.011 | -4.243
-18.5 | -0.571 | 0.12772 | 0.011 | -4.474
-18 | -0.578 | 0.12277 | 0.01 | -4.712
-17.5 | -0.585 | 0.11785 | 0.01 | -4.963
-17 | -0.591 | 0.11317 | 0.01 | -5.218
-16.5 | -0.597 | 0.10586 | 0.01 | -5.636
-16 | -0.601 | 0.10017 | 0.01 | -5.998
-15.5 | -0.603 | 0.09699 | 0.01 | -6.214
-15 | -0.604 | 0.09275 | 0.009 | -6.514
-14.5 | -0.605 | 0.08882 | 0.009 | -6.808
-14 | -0.603 | 0.08444 | 0.009 | -7.144
-13.5 | -0.599 | 0.08281 | 0.008 | -7.23
-13 | -0.594 | 0.07901 | 0.008 | -7.514
-12.5 | -0.588 | 0.07405 | 0.008 | -7.946
-12 | -0.579 | 0.07064 | 0.007 | -8.203
-11.5 | -0.568 | 0.0677 | 0.007 | -8.397
-11 | -0.553 | 0.06684 | 0.006 | -8.277
-10.5 | -0.539 | 0.06292 | 0.006 | -8.566
-10 | -0.525 | 0.0568 | 0.006 | -9.24
-9.5 | -0.506 | 0.05382 | 0.006 | -9.396
-9 | -0.481 | 0.05333 | 0.005 | -9.027
-8.5 | -0.461 | 0.04708 | 0.005 | -9.795
-8 | -0.437 | 0.04309 | 0.005 | -10.132
-7.5 | -0.409 | 0.03977 | 0.005 | -10.282
-7 | -0.38 | 0.03601 | 0.004 | -10.553
-6.5 | -0.344 | 0.036 | 0.004 | -9.556
-6 | -0.368 | 0.01029 | 0.004 | -35.753
-5.5 | -0.323 | 0.00977 | 0.004 | -33.032
-5 | -0.275 | 0.00994 | 0.003 | -27.722
-4.5 | -0.226 | 0.00991 | 0.002 | -22.809
-4 | -0.175 | 0.01021 | 0.001 | -17.142
-3.5 | -0.122 | 0.01015 | 0 | -12.06
-3 | -0.068 | 0.00972 | -0.001 | -7.034
-2.5 | -0.013 | 0.01015 | -0.001 | -1.288
-2 | 0.043 | 0.01007 | -0.002 | 4.291
-1.5 | 0.1 | 0.01007 | -0.003 | 9.962
-1 | 0.158 | 0.00998 | -0.004 | 15.845
-0.5 | 0.217 | 0.00956 | -0.005 | 22.655
0 | 0.277 | 0.0101 | -0.006 | 27.437
0.5 | 0.337 | 0.00989 | -0.007 | 34.047
1 | 0.396 | 0.01 | -0.008 | 39.624
1.5 | 0.456 | 0.01013 | -0.009 | 45.015
2 | 0.515 | 0.00988 | -0.01 | 52.121
2.5 | 0.574 | 0.00993 | -0.011 | 57.802
3 | 0.633 | 0.01006 | -0.012 | 62.937
3.5 | 0.692 | 0.0102 | -0.013 | 67.851
4 | 0.751 | 0.01111 | -0.014 | 67.581
4.5 | 0.81 | 0.01141 | -0.015 | 70.99
5 | 0.869 | 0.0093 | -0.016 | 93.47
5.5 | 0.928 | 0.0095 | -0.017 | 97.689
6 | 0.987 | 0.00955 | -0.018 | 103.359
6.5 | 1.046 | 0.00965 | -0.019 | 108.383
7 | 1.105 | 0.01103 | -0.021 | 100.144
7.5 | 1.163 | 0.01123 | -0.022 | 103.589
8 | 1.222 | 0.01007 | -0.023 | 121.304
8.5 | 1.247 | 0.01461 | -0.023 | 85.33
9 | 1.294 | 0.01677 | -0.024 | 77.139
9.5 | 1.345 | 0.01748 | -0.025 | 76.944
10 | 1.393 | 0.01849 | -0.026 | 75.372
10.5 | 1.442 | 0.01918 | -0.027 | 75.201
11 | 1.49 | 0.02014 | -0.028 | 73.967
11.5 | 1.532 | 0.02123 | -0.029 | 72.17
12 | 1.569 | 0.02234 | -0.03 | 70.241
12.5 | 1.602 | 0.02346 | -0.031 | 68.297
13 | 1.63 | 0.02499 | -0.032 | 65.215
13.5 | 1.654 | 0.02647 | -0.033 | 62.479
14 | 1.672 | 0.02826 | -0.035 | 59.166
14.5 | 1.684 | 0.03007 | -0.036 | 56.018
15 | 1.692 | 0.03193 | -0.037 | 52.994
15.5 | 1.695 | 0.03394 | -0.038 | 49.94
16 | 1.691 | 0.03628 | -0.039 | 46.61
16.5 | 1.682 | 0.03851 | -0.04 | 43.681
17 | 1.668 | 0.04128 | -0.041 | 40.413
17.5 | 1.65 | 0.04292 | -0.042 | 38.457
18 | 1.627 | 0.04564 | -0.043 | 35.649
18.5 | 1.597 | 0.04945 | -0.044 | 32.303
19 | 1.567 | 0.05179 | -0.045 | 30.263
19.5 | 1.531 | 0.05585 | -0.045 | 27.409
20 | 1.493 | 0.05895 | -0.046 | 25.32

## 122. Re 14M Mach 0.00 (2)
BIGFOIL.COM POLAR EXPORT
m24
NACA M24 |  |  |  | Cl Max: | 1.7288 | at alpha= | 16.5 | deg
XFOIL ncrit=9 |  |  |  | L/D Max: | 197.629 | at alpha= | 6.5 | deg
Re: | 14000000 |  |  | Cd Min: | 0.08264 | at alpha= | 20 | deg
Mach: | 0 |  |  | Cl=0 at alpha= | -2.4991 | deg
|  |  |  | @ Cl=0.1, Cd= | 0.0060294
|  |  |  | @ Cl=0.4, Cd= | 0.00577
|  |  |  | @ Cl=0.6, Cd= | 0.0057675
alpha (deg) | Cl | Cd | Cm | Cl/Cd
-19.5 | -1.7975 | 0.02791 | -0.035 | -64.4034
-19 | -1.7649 | 0.02531 | -0.0323 | -69.7313
-18.5 | -1.7268 | 0.02344 | -0.0299 | -73.6689
-18 | -1.6851 | 0.02197 | -0.0277 | -76.7
-17.5 | -1.6413 | 0.02069 | -0.0257 | -79.3282
-17 | -1.5954 | 0.0196 | -0.0239 | -81.398
-16.5 | -1.5483 | 0.01859 | -0.0223 | -83.2867
-16 | -1.4994 | 0.01777 | -0.0208 | -84.3782
-15.5 | -1.4491 | 0.01707 | -0.0195 | -84.8916
-15 | -1.3983 | 0.01639 | -0.0183 | -85.3142
-14.5 | -1.3469 | 0.01572 | -0.0171 | -85.6807
-14 | -1.2931 | 0.01537 | -0.0162 | -84.1314
-13.5 | -1.2394 | 0.01497 | -0.0154 | -82.7923
-13 | -1.191 | 0.01358 | -0.014 | -87.7025
-12.5 | -1.1401 | 0.01253 | -0.0128 | -90.9896
-12 | -1.0871 | 0.01174 | -0.012 | -92.598
-11.5 | -1.0333 | 0.01103 | -0.0112 | -93.6809
-11 | -0.9785 | 0.01045 | -0.0106 | -93.6364
-10.5 | -0.9231 | 0.00994 | -0.01 | -92.8672
-10 | -0.867 | 0.00952 | -0.0096 | -91.0714
-9.5 | -0.8105 | 0.00916 | -0.0093 | -88.4825
-9 | -0.7536 | 0.00885 | -0.0091 | -85.1525
-8.5 | -0.6964 | 0.00857 | -0.0089 | -81.2602
-8 | -0.639 | 0.00833 | -0.0088 | -76.7107
-7.5 | -0.5812 | 0.00813 | -0.0088 | -71.4883
-7 | -0.5233 | 0.00794 | -0.0088 | -65.9068
-6.5 | -0.4653 | 0.00777 | -0.0089 | -59.8842
-6 | -0.4071 | 0.00762 | -0.009 | -53.4252
-5.5 | -0.3487 | 0.00749 | -0.0092 | -46.5554
-5 | -0.2903 | 0.00736 | -0.0094 | -39.4429
-4.5 | -0.232 | 0.0072 | -0.0096 | -32.2222
-4 | -0.1736 | 0.00706 | -0.0099 | -24.5892
-3.5 | -0.1156 | 0.0068 | -0.0101 | -17
-3 | -0.0581 | 0.00648 | -0.0103 | -8.966
-2.5 | -0.0001 | 0.00626 | -0.0106 | -0.015974
-2 | 0.0581 | 0.00613 | -0.0109 | 9.478
-1.5 | 0.1164 | 0.00599 | -0.0113 | 19.4324
-1 | 0.1748 | 0.0059 | -0.0117 | 29.6271
-0.5 | 0.2333 | 0.00582 | -0.0122 | 40.0859
0 | 0.292 | 0.00579 | -0.0128 | 50.4318
0.5 | 0.3508 | 0.00577 | -0.0135 | 60.7972
1 | 0.4096 | 0.00577 | -0.0142 | 70.9879
1.5 | 0.4684 | 0.00578 | -0.015 | 81.0381
2 | 0.5269 | 0.00575 | -0.0157 | 91.6348
2.5 | 0.5855 | 0.00577 | -0.0165 | 101.4731
3 | 0.6442 | 0.00576 | -0.0173 | 111.8403
3.5 | 0.7028 | 0.00582 | -0.0182 | 120.756
4 | 0.7613 | 0.00586 | -0.0191 | 129.9147
4.5 | 0.8191 | 0.00592 | -0.02 | 138.3615
5 | 0.877 | 0.006 | -0.0209 | 146.1667
5.5 | 0.9344 | 0.00615 | -0.0219 | 151.935
6 | 0.9781 | 0.00504 | -0.0202 | 194.0675
6.5 | 1.0336 | 0.00523 | -0.0208 | 197.6291
7 | 1.0894 | 0.00564 | -0.0216 | 193.156
7.5 | 1.1386 | 0.0068 | -0.0217 | 167.4412
8 | 1.1833 | 0.00836 | -0.0214 | 141.5431
8.5 | 1.2286 | 0.00957 | -0.0209 | 128.3804
9 | 1.2802 | 0.01005 | -0.0213 | 127.3831
9.5 | 1.3312 | 0.01053 | -0.0216 | 126.4198
10 | 1.3805 | 0.01109 | -0.0217 | 124.4815
10.5 | 1.4297 | 0.01164 | -0.022 | 122.8265
11 | 1.4747 | 0.0123 | -0.0216 | 119.8943
11.5 | 1.5151 | 0.01309 | -0.0206 | 115.7448
12 | 1.5564 | 0.01422 | -0.021 | 109.4515
12.5 | 1.5975 | 0.01577 | -0.0223 | 101.2999
13 | 1.6347 | 0.0177 | -0.0234 | 92.3559
13.5 | 1.6596 | 0.02005 | -0.0229 | 82.7731
14 | 1.6769 | 0.02265 | -0.0212 | 74.0353
14.5 | 1.6957 | 0.02556 | -0.0205 | 66.3419
15 | 1.7103 | 0.02891 | -0.0198 | 59.1595
15.5 | 1.7199 | 0.03274 | -0.019 | 52.5321
16 | 1.7256 | 0.03697 | -0.0182 | 46.6757
16.5 | 1.7288 | 0.04169 | -0.0177 | 41.468
17 | 1.728 | 0.04696 | -0.0173 | 36.7973
17.5 | 1.7268 | 0.05233 | -0.0171 | 32.9983
18 | 1.7244 | 0.05795 | -0.017 | 29.7567
18.5 | 1.7178 | 0.06416 | -0.0172 | 26.7737
19 | 1.714 | 0.07016 | -0.0175 | 24.4299
19.5 | 1.7091 | 0.07629 | -0.018 | 22.4027
20 | 1.7037 | 0.08264 | -0.0188 | 20.6159

## 123. Re 14M Mach 0.10 (1)
BIGFOIL.COM POLAR EXPORT
m24
NACA M24 |  |  |  | Cl Max: | 1.688 | at alpha= | 15 | deg
JavaFoil+Calcfoil stall+Eppler ext transition |  |  |  | L/D Max: | 121.268 | at alpha= | 8 | deg
Re: | 14000000 |  |  | Cd Min: | 0.0093 | at alpha= | 5 | deg
Mach: | 0.1 |  |  | Cl=0 at alpha= | -2.3839 | deg
|  |  |  | @ Cl=0.1, Cd= | 0.010021
|  |  |  | @ Cl=0.4, Cd= | 0.0099857
|  |  |  | @ Cl=0.6, Cd= | 0.010204
alpha (deg) | Cl | Cd | Cm | Cl/Cd
-19 | -0.515 | 0.13358 | 0.011 | -3.857
-18.5 | -0.525 | 0.12826 | 0.011 | -4.094
-18 | -0.535 | 0.12304 | 0.011 | -4.344
-17.5 | -0.543 | 0.11816 | 0.01 | -4.599
-17 | -0.551 | 0.11328 | 0.01 | -4.869
-16.5 | -0.56 | 0.10477 | 0.01 | -5.35
-16 | -0.567 | 0.10021 | 0.01 | -5.656
-15.5 | -0.572 | 0.09645 | 0.01 | -5.931
-15 | -0.575 | 0.09336 | 0.009 | -6.163
-14.5 | -0.578 | 0.08865 | 0.009 | -6.523
-14 | -0.579 | 0.08469 | 0.009 | -6.84
-13.5 | -0.577 | 0.08242 | 0.008 | -7.005
-13 | -0.575 | 0.07875 | 0.008 | -7.299
-12.5 | -0.572 | 0.07388 | 0.008 | -7.737
-12 | -0.565 | 0.07037 | 0.008 | -8.03
-11.5 | -0.556 | 0.06727 | 0.007 | -8.266
-11 | -0.543 | 0.06667 | 0.006 | -8.144
-10.5 | -0.529 | 0.06413 | 0.006 | -8.248
-10 | -0.516 | 0.0584 | 0.006 | -8.83
-9.5 | -0.499 | 0.05463 | 0.006 | -9.131
-9 | -0.476 | 0.05399 | 0.005 | -8.819
-8.5 | -0.456 | 0.04791 | 0.005 | -9.528
-8 | -0.433 | 0.04415 | 0.005 | -9.801
-7.5 | -0.406 | 0.04093 | 0.004 | -9.912
-7 | -0.377 | 0.03755 | 0.004 | -10.037
-6.5 | -0.342 | 0.03698 | 0.004 | -9.253
-6 | -0.31 | 0.03317 | 0.003 | -9.351
-5.5 | -0.323 | 0.00982 | 0.004 | -32.888
-5 | -0.276 | 0.00995 | 0.003 | -27.711
-4.5 | -0.227 | 0.00984 | 0.002 | -23.04
-4 | -0.176 | 0.01014 | 0.001 | -17.303
-3.5 | -0.123 | 0.01018 | 0 | -12.056
-3 | -0.069 | 0.00975 | -0.001 | -7.034
-2.5 | -0.013 | 0.01009 | -0.001 | -1.301
-2 | 0.043 | 0.01009 | -0.002 | 4.299
-1.5 | 0.101 | 0.01002 | -0.003 | 10.059
-1 | 0.159 | 0.01008 | -0.004 | 15.766
-0.5 | 0.218 | 0.00958 | -0.005 | 22.707
0 | 0.278 | 0.01005 | -0.006 | 27.702
0.5 | 0.338 | 0.00986 | -0.007 | 34.3
1 | 0.398 | 0.00998 | -0.008 | 39.892
1.5 | 0.458 | 0.01015 | -0.009 | 45.157
2 | 0.518 | 0.0099 | -0.01 | 52.28
2.5 | 0.577 | 0.01029 | -0.011 | 56.052
3 | 0.636 | 0.01007 | -0.012 | 63.191
3.5 | 0.695 | 0.01021 | -0.013 | 68.101
4 | 0.755 | 0.01115 | -0.014 | 67.71
4.5 | 0.814 | 0.01145 | -0.015 | 71.114
5 | 0.873 | 0.0093 | -0.016 | 93.932
5.5 | 0.933 | 0.00956 | -0.017 | 97.549
6 | 0.992 | 0.00955 | -0.018 | 103.847
6.5 | 1.051 | 0.00971 | -0.02 | 108.24
7 | 1.11 | 0.01105 | -0.021 | 100.409
7.5 | 1.169 | 0.01131 | -0.022 | 103.343
8 | 1.228 | 0.01012 | -0.023 | 121.268
8.5 | 1.252 | 0.01475 | -0.023 | 84.899
9 | 1.299 | 0.01695 | -0.024 | 76.627
9.5 | 1.35 | 0.01768 | -0.025 | 76.377
10 | 1.398 | 0.01874 | -0.026 | 74.576
10.5 | 1.447 | 0.01942 | -0.027 | 74.52
11 | 1.495 | 0.02041 | -0.028 | 73.243
11.5 | 1.537 | 0.02153 | -0.029 | 71.394
12 | 1.574 | 0.02262 | -0.03 | 69.554
12.5 | 1.606 | 0.02382 | -0.032 | 67.416
13 | 1.633 | 0.02544 | -0.033 | 64.185
13.5 | 1.655 | 0.02688 | -0.034 | 61.575
14 | 1.671 | 0.02879 | -0.035 | 58.051
14.5 | 1.682 | 0.03067 | -0.036 | 54.845
15 | 1.688 | 0.03275 | -0.037 | 51.537
15.5 | 1.686 | 0.03488 | -0.038 | 48.35
16 | 1.68 | 0.03703 | -0.039 | 45.369
16.5 | 1.668 | 0.03943 | -0.04 | 42.294
17 | 1.649 | 0.04226 | -0.041 | 39.017
17.5 | 1.626 | 0.04482 | -0.042 | 36.286
18 | 1.597 | 0.04785 | -0.043 | 33.381
18.5 | 1.564 | 0.05103 | -0.044 | 30.654
19 | 1.526 | 0.05451 | -0.045 | 27.999
19.5 | 1.486 | 0.05723 | -0.046 | 25.96
20 | 1.442 | 0.06129 | -0.047 | 23.53

## 124. Re 14M Mach 0.10 (2)
BIGFOIL.COM POLAR EXPORT
m24
NACA M24 |  |  |  | Cl Max: | 1.7179 | at alpha= | 16.5 | deg
XFOIL ncrit=9 |  |  |  | L/D Max: | 198.305 | at alpha= | 6.5 | deg
Re: | 14000000 |  |  | Cd Min: | 0.08688 | at alpha= | 20 | deg
Mach: | 0.1 |  |  | Cl=0 at alpha= | -2.5017 | deg
|  |  |  | @ Cl=0.1, Cd= | 0.0060517
|  |  |  | @ Cl=0.4, Cd= | 0.0057778
|  |  |  | @ Cl=0.6, Cd= | 0.0057783
alpha (deg) | Cl | Cd | Cm | Cl/Cd
-16.5 | -1.5504 | 0.02356 | -0.0304 | -65.8065
-16 | -1.5048 | 0.0219 | -0.0283 | -68.7123
-15.5 | -1.457 | 0.02053 | -0.0263 | -70.9693
-15 | -1.4084 | 0.01922 | -0.0244 | -73.2778
-14.5 | -1.357 | 0.01829 | -0.0227 | -74.1935
-14 | -1.3024 | 0.0178 | -0.0214 | -73.1685
-13.5 | -1.2487 | 0.01713 | -0.0201 | -72.8955
-13 | -1.1972 | 0.01604 | -0.0186 | -74.6384
-12.5 | -1.1514 | 0.01393 | -0.0166 | -82.6561
-12 | -1.0994 | 0.01274 | -0.0152 | -86.2951
-11.5 | -1.0457 | 0.01177 | -0.014 | -88.8445
-11 | -0.9905 | 0.01102 | -0.0131 | -89.882
-10.5 | -0.9344 | 0.01039 | -0.0123 | -89.9326
-10 | -0.8775 | 0.00987 | -0.0116 | -88.9058
-9.5 | -0.8202 | 0.00943 | -0.0111 | -86.9777
-9 | -0.7624 | 0.00907 | -0.0106 | -84.0573
-8.5 | -0.7043 | 0.00874 | -0.0103 | -80.5835
-8 | -0.646 | 0.00847 | -0.01 | -76.2692
-7.5 | -0.5874 | 0.00824 | -0.0098 | -71.2864
-7 | -0.5287 | 0.00803 | -0.0097 | -65.8406
-6.5 | -0.4699 | 0.00784 | -0.0097 | -59.9362
-6 | -0.411 | 0.00768 | -0.0097 | -53.5156
-5.5 | -0.3519 | 0.00755 | -0.0098 | -46.6093
-5 | -0.2929 | 0.0074 | -0.01 | -39.5811
-4.5 | -0.2339 | 0.00724 | -0.0101 | -32.3066
-4 | -0.1749 | 0.00709 | -0.0104 | -24.6685
-3.5 | -0.1159 | 0.00694 | -0.0106 | -16.7003
-3 | -0.0583 | 0.00653 | -0.0107 | -8.928
-2.5 | 0.0002 | 0.00629 | -0.0109 | 0.031797
-2 | 0.0588 | 0.00615 | -0.0112 | 9.561
-1.5 | 0.1175 | 0.00601 | -0.0116 | 19.5507
-1 | 0.1763 | 0.00591 | -0.012 | 29.8308
-0.5 | 0.2352 | 0.00583 | -0.0125 | 40.3431
0 | 0.2943 | 0.0058 | -0.0131 | 50.7414
0.5 | 0.3535 | 0.00577 | -0.0137 | 61.2652
1 | 0.4128 | 0.00578 | -0.0144 | 71.4187
1.5 | 0.472 | 0.00579 | -0.0152 | 81.5199
2 | 0.5309 | 0.00576 | -0.0159 | 92.1701
2.5 | 0.5898 | 0.00578 | -0.0167 | 102.0415
3 | 0.6489 | 0.00577 | -0.0175 | 112.461
3.5 | 0.7079 | 0.00583 | -0.0184 | 121.4237
4 | 0.7669 | 0.00587 | -0.0193 | 130.6474
4.5 | 0.8251 | 0.00593 | -0.0202 | 139.14
5 | 0.8834 | 0.00602 | -0.0211 | 146.7442
5.5 | 0.9412 | 0.00616 | -0.022 | 152.7922
6 | 0.9852 | 0.00506 | -0.0204 | 194.7036
6.5 | 1.0411 | 0.00525 | -0.0209 | 198.3048
7 | 1.0973 | 0.00567 | -0.0217 | 193.5273
7.5 | 1.1465 | 0.00687 | -0.0218 | 166.885
8 | 1.1912 | 0.00846 | -0.0213 | 140.8038
8.5 | 1.2366 | 0.00967 | -0.0208 | 127.88
9 | 1.2884 | 0.01016 | -0.0211 | 126.811
9.5 | 1.3396 | 0.01066 | -0.0213 | 125.666
10 | 1.3889 | 0.01124 | -0.0214 | 123.5676
10.5 | 1.4379 | 0.01182 | -0.0215 | 121.6497
11 | 1.482 | 0.01253 | -0.0209 | 118.2761
11.5 | 1.5203 | 0.01343 | -0.0196 | 113.2018
12.5 | 1.6032 | 0.01656 | -0.022 | 96.8116
13 | 1.6389 | 0.01871 | -0.0231 | 87.5949
13.5 | 1.6577 | 0.02124 | -0.0214 | 78.0461
14 | 1.6762 | 0.02404 | -0.0202 | 69.7255
14.5 | 1.6931 | 0.0272 | -0.0194 | 62.2463
15 | 1.705 | 0.03084 | -0.0186 | 55.2853
15.5 | 1.7119 | 0.03498 | -0.0177 | 48.9394
16 | 1.7164 | 0.03954 | -0.017 | 43.4092
16.5 | 1.7179 | 0.04451 | -0.0165 | 38.5958
17 | 1.716 | 0.05002 | -0.0161 | 34.3063
17.5 | 1.7129 | 0.05569 | -0.0159 | 30.7578
18 | 1.7102 | 0.06143 | -0.0159 | 27.8398
18.5 | 1.7058 | 0.06749 | -0.0161 | 25.2749
19 | 1.6987 | 0.07395 | -0.0166 | 22.9709
19.5 | 1.6929 | 0.08034 | -0.0172 | 21.0717
20 | 1.6866 | 0.08688 | -0.0181 | 19.413

## 125. Re 14M Mach 0.25 (1)
BIGFOIL.COM POLAR EXPORT
m24
NACA M24 |  |  |  | Cl Max: | 1.659 | at alpha= | 14 | deg
JavaFoil+Calcfoil stall+Eppler ext transition |  |  |  | L/D Max: | 122.886 | at alpha= | 8 | deg
Re: | 14000000 |  |  | Cd Min: | 0.00939 | at alpha= | 5 | deg
Mach: | 0.25 |  |  | Cl=0 at alpha= | -2.386 | deg
|  |  |  | @ Cl=0.1, Cd= | 0.010106
|  |  |  | @ Cl=0.4, Cd= | 0.010023
|  |  |  | @ Cl=0.6, Cd= | 0.010349
alpha (deg) | Cl | Cd | Cm | Cl/Cd
-15.5 | -0.269 | 0.09781 | 0.01 | -2.749
-15 | -0.302 | 0.09335 | 0.01 | -3.238
-14.5 | -0.332 | 0.08887 | 0.009 | -3.736
-14 | -0.359 | 0.08496 | 0.009 | -4.223
-13.5 | -0.382 | 0.08113 | 0.009 | -4.714
-13 | -0.403 | 0.07739 | 0.009 | -5.206
-12.5 | -0.42 | 0.07351 | 0.008 | -5.719
-12 | -0.434 | 0.06968 | 0.008 | -6.231
-11.5 | -0.445 | 0.06539 | 0.008 | -6.805
-11 | -0.45 | 0.06417 | 0.007 | -7.018
-10.5 | -0.454 | 0.05981 | 0.007 | -7.591
-10 | -0.452 | 0.05751 | 0.006 | -7.859
-9.5 | -0.445 | 0.05701 | 0.006 | -7.797
-9 | -0.434 | 0.05509 | 0.005 | -7.886
-8.5 | -0.422 | 0.05073 | 0.005 | -8.32
-8 | -0.404 | 0.04877 | 0.004 | -8.282
-7.5 | -0.383 | 0.04574 | 0.004 | -8.382
-7 | -0.358 | 0.04425 | 0.004 | -8.086
-6.5 | -0.33 | 0.04133 | 0.003 | -7.995
-6 | -0.3 | 0.03899 | 0.003 | -7.695
-5.5 | -0.268 | 0.03463 | 0.002 | -7.732
-5 | -0.231 | 0.03283 | 0.002 | -7.029
-4.5 | -0.228 | 0.00986 | 0.002 | -23.143
-4 | -0.178 | 0.01023 | 0.001 | -17.363
-3.5 | -0.125 | 0.01016 | 0 | -12.263
-3 | -0.07 | 0.00981 | -0.001 | -7.119
-2.5 | -0.013 | 0.01015 | -0.001 | -1.32
-2 | 0.044 | 0.00966 | -0.002 | 4.589
-1.5 | 0.103 | 0.01013 | -0.003 | 10.187
-1 | 0.163 | 0.01009 | -0.004 | 16.139
-0.5 | 0.223 | 0.00951 | -0.005 | 23.475
0 | 0.286 | 0.01012 | -0.006 | 28.223
0.5 | 0.347 | 0.00992 | -0.007 | 35.008
1 | 0.409 | 0.01004 | -0.008 | 40.742
1.5 | 0.471 | 0.01015 | -0.009 | 46.378
2 | 0.532 | 0.01025 | -0.01 | 51.859
2.5 | 0.593 | 0.01038 | -0.011 | 57.083
3 | 0.653 | 0.01011 | -0.012 | 64.638
3.5 | 0.714 | 0.01124 | -0.013 | 63.568
4 | 0.775 | 0.01127 | -0.015 | 68.776
4.5 | 0.836 | 0.01133 | -0.016 | 73.759
5 | 0.897 | 0.00939 | -0.017 | 95.492
5.5 | 0.958 | 0.00969 | -0.018 | 98.806
6 | 1.018 | 0.00966 | -0.019 | 105.423
6.5 | 1.079 | 0.00979 | -0.02 | 110.165
7 | 1.139 | 0.01133 | -0.021 | 100.567
7.5 | 1.2 | 0.01159 | -0.022 | 103.521
8 | 1.26 | 0.01025 | -0.024 | 122.886
8.5 | 1.277 | 0.01563 | -0.024 | 81.757
9 | 1.325 | 0.01805 | -0.025 | 73.418
9.5 | 1.377 | 0.019 | -0.026 | 72.461
10 | 1.427 | 0.02002 | -0.027 | 71.25
10.5 | 1.476 | 0.02092 | -0.028 | 70.545
11 | 1.523 | 0.02194 | -0.029 | 69.424
11.5 | 1.563 | 0.02326 | -0.03 | 67.22
12 | 1.596 | 0.02453 | -0.031 | 65.083
12.5 | 1.624 | 0.02597 | -0.032 | 62.515
13 | 1.644 | 0.02773 | -0.033 | 59.26
13.5 | 1.655 | 0.02973 | -0.034 | 55.672
14 | 1.659 | 0.03191 | -0.035 | 51.996
14.5 | 1.656 | 0.03437 | -0.036 | 48.168
15 | 1.642 | 0.03682 | -0.037 | 44.595
15.5 | 1.619 | 0.03923 | -0.038 | 41.273
16 | 1.585 | 0.04201 | -0.039 | 37.743
16.5 | 1.541 | 0.04547 | -0.04 | 33.892
17 | 1.488 | 0.04905 | -0.041 | 30.326
17.5 | 1.423 | 0.05327 | -0.042 | 26.719
18 | 1.353 | 0.05703 | -0.043 | 23.719
18.5 | 1.275 | 0.05966 | -0.044 | 21.369
19 | 1.186 | 0.06697 | -0.045 | 17.706

## 126. Re 14M Mach 0.25 (2)
BIGFOIL.COM POLAR EXPORT
m24
NACA M24 |  |  |  | Cl Max: | 1.6609 | at alpha= | 15 | deg
XFOIL ncrit=9 |  |  |  | L/D Max: | 201.338 | at alpha= | 6.5 | deg
Re: | 14000000 |  |  | Cd Min: | 0.24241 | at alpha= | -20 | deg
Mach: | 0.25 |  |  | Cl=0 at alpha= | -2.5149 | deg
|  |  |  | @ Cl=0.1, Cd= | 0.0061862
|  |  |  | @ Cl=0.4, Cd= | 0.0058301
|  |  |  | @ Cl=0.6, Cd= | 0.0058246
alpha (deg) | Cl | Cd | Cm | Cl/Cd
-20 | -0.7164 | 0.24241 | 0.0851 | -2.9553
-19.5 | -0.6976 | 0.23628 | 0.0807 | -2.9524
-19 | -0.6792 | 0.22999 | 0.0764 | -2.9532
-18.5 | -0.6694 | 0.2197 | 0.0707 | -3.0469
-18 | -0.6504 | 0.21379 | 0.0667 | -3.0422
-17.5 | -0.6316 | 0.20783 | 0.0628 | -3.039
-17 | -0.6134 | 0.20168 | 0.0589 | -3.0415
-16.5 | -0.6072 | 0.1912 | 0.0535 | -3.1757
-16 | -0.5892 | 0.18538 | 0.05 | -3.1783
-14 | -0.5372 | 0.1567 | 0.0351 | -3.4282
-13.5 | -0.5222 | 0.15053 | 0.032 | -3.4691
-13 | -0.5078 | 0.14422 | 0.0289 | -3.521
-12.5 | -0.4939 | 0.13789 | 0.026 | -3.5818
-12 | -0.4803 | 0.13158 | 0.023 | -3.6503
-11.5 | -0.4664 | 0.12549 | 0.0202 | -3.7166
-11 | -0.4611 | 0.11746 | 0.0163 | -3.9256
-10.5 | -0.4637 | 0.10806 | 0.0116 | -4.2911
-10 | -0.4551 | 0.10128 | 0.008 | -4.4935
-9.5 | -0.8477 | 0.01675 | -0.0242 | -50.609
-9 | -0.8 | 0.01335 | -0.0216 | -59.9251
-8.5 | -0.7428 | 0.01169 | -0.0196 | -63.5415
-8 | -0.6827 | 0.01054 | -0.018 | -64.7723
-7.5 | -0.6211 | 0.00973 | -0.0167 | -63.8335
-7 | -0.5588 | 0.00909 | -0.0157 | -61.4741
-6.5 | -0.4961 | 0.00861 | -0.0149 | -57.619
-6 | -0.4333 | 0.00824 | -0.0142 | -52.585
-5.5 | -0.3703 | 0.00799 | -0.0137 | -46.3454
-5 | -0.3077 | 0.00774 | -0.0133 | -39.7545
-4.5 | -0.2451 | 0.00753 | -0.0131 | -32.5498
-4 | -0.1827 | 0.00733 | -0.013 | -24.925
-3.5 | -0.1205 | 0.00716 | -0.013 | -16.8296
-3 | -0.0585 | 0.00699 | -0.013 | -8.3691
-2.5 | 0.0018 | 0.00652 | -0.0129 | 0.27607
-2 | 0.0627 | 0.00629 | -0.0129 | 9.9682
-1.5 | 0.1238 | 0.00612 | -0.0131 | 20.2288
-1 | 0.1849 | 0.006 | -0.0134 | 30.8167
-0.5 | 0.2461 | 0.00589 | -0.0138 | 41.7827
0 | 0.3074 | 0.00586 | -0.0143 | 52.4573
0.5 | 0.3689 | 0.00582 | -0.0148 | 63.3849
1 | 0.4303 | 0.00584 | -0.0155 | 73.6815
2 | 0.5529 | 0.00584 | -0.017 | 94.6747
2.5 | 0.6141 | 0.00582 | -0.0177 | 105.5155
3 | 0.6753 | 0.00587 | -0.0186 | 115.0426
3.5 | 0.7367 | 0.0059 | -0.0195 | 124.8644
4 | 0.7979 | 0.00595 | -0.0204 | 134.1008
4.5 | 0.8587 | 0.00601 | -0.0212 | 142.8785
5 | 0.9193 | 0.00611 | -0.0221 | 150.4583
5.5 | 0.9795 | 0.00625 | -0.023 | 156.72
6 | 1.0249 | 0.00518 | -0.0211 | 197.8571
6.5 | 1.0832 | 0.00538 | -0.0216 | 201.3383
7 | 1.1415 | 0.00584 | -0.0222 | 195.4623
7.5 | 1.191 | 0.00723 | -0.022 | 164.7303
8.5 | 1.28 | 0.01027 | -0.02 | 124.6349
9 | 1.3325 | 0.01085 | -0.0199 | 122.8111
9.5 | 1.3832 | 0.01151 | -0.0195 | 120.1738
10 | 1.4323 | 0.01225 | -0.0191 | 116.9224
10.5 | 1.4697 | 0.01325 | -0.0171 | 110.9208
11 | 1.5082 | 0.01499 | -0.0172 | 100.6137
12 | 1.5904 | 0.01931 | -0.0196 | 82.3615
12.5 | 1.6214 | 0.02224 | -0.0202 | 72.9047
13 | 1.6313 | 0.02557 | -0.0175 | 63.7974
13.5 | 1.6428 | 0.02934 | -0.016 | 55.9918
14 | 1.6514 | 0.03348 | -0.0146 | 49.325
14.5 | 1.6562 | 0.03809 | -0.0135 | 43.4812
15 | 1.6609 | 0.04291 | -0.0126 | 38.7066
15.5 | 1.6599 | 0.04843 | -0.0118 | 34.2742
16 | 1.6593 | 0.05398 | -0.0113 | 30.7392
16.5 | 1.6523 | 0.06041 | -0.011 | 27.3514
17 | 1.6465 | 0.06673 | -0.0108 | 24.6741
17.5 | 1.6413 | 0.07316 | -0.011 | 22.4344
18 | 1.6367 | 0.07957 | -0.0113 | 20.5693
18.5 | 1.6302 | 0.08641 | -0.012 | 18.8659
19 | 1.6223 | 0.09343 | -0.0128 | 17.3638
19.5 | 1.6165 | 0.10037 | -0.014 | 16.1054
20 | 1.6112 | 0.10723 | -0.0153 | 15.0256

## 127. Re 14M Mach 0.50 (1)
BIGFOIL.COM POLAR EXPORT
m24
NACA M24 |  |  |  | Cl Max: | 1.624 | at alpha= | 11.5 | deg
JavaFoil+Calcfoil stall+Eppler ext transition |  |  |  | L/D Max: | 91.609 | at alpha= | 7.5 | deg
Re: | 14000000 |  |  | Cd Min: | 0.00957 | at alpha= | 0.5 | deg
Mach: | 0.5 |  |  | Cl=0 at alpha= | -2.4052 | deg
|  |  |  | @ Cl=0.1, Cd= | 0.0096511
|  |  |  | @ Cl=0.4, Cd= | 0.00969
|  |  |  | @ Cl=0.6, Cd= | 0.010614
alpha (deg) | Cl | Cd | Cm | Cl/Cd
-20 | -0.906 | 0.15607 | 0.013 | -5.803
-19.5 | -0.882 | 0.14745 | 0.013 | -5.979
-19 | -0.857 | 0.1436 | 0.012 | -5.971
-18.5 | -0.833 | 0.13802 | 0.012 | -6.037
-18 | -0.809 | 0.14215 | 0.012 | -5.692
-17.5 | -0.785 | 0.13345 | 0.012 | -5.882
-17 | -0.761 | 0.12252 | 0.012 | -6.209
-16.5 | -0.736 | 0.11725 | 0.011 | -6.277
-16 | -0.711 | 0.11246 | 0.011 | -6.324
-15.5 | -0.686 | 0.10809 | 0.011 | -6.347
-15 | -0.66 | 0.10828 | 0.01 | -6.093
-14.5 | -0.635 | 0.09983 | 0.01 | -6.362
-14 | -0.609 | 0.09608 | 0.009 | -6.341
-13.5 | -0.583 | 0.09268 | 0.009 | -6.294
-13 | -0.557 | 0.09418 | 0.008 | -5.918
-12.5 | -0.532 | 0.08978 | 0.008 | -5.926
-12 | -0.506 | 0.08647 | 0.008 | -5.857
-11.5 | -0.481 | 0.08377 | 0.007 | -5.741
-11 | -0.455 | 0.07643 | 0.007 | -5.958
-10.5 | -0.429 | 0.07768 | 0.007 | -5.529
-10 | -0.404 | 0.07615 | 0.006 | -5.302
-9.5 | -0.378 | 0.07173 | 0.006 | -5.266
-9 | -0.352 | 0.06471 | 0.005 | -5.436
-8.5 | -0.326 | 0.05978 | 0.005 | -5.452
-8 | -0.3 | 0.05572 | 0.005 | -5.382
-7.5 | -0.274 | 0.04956 | 0.004 | -5.537
-7 | -0.249 | 0.0457 | 0.004 | -5.441
-6.5 | -0.223 | 0.04242 | 0.004 | -5.249
-6 | -0.196 | 0.04055 | 0.003 | -4.838
-5.5 | -0.17 | 0.03818 | 0.003 | -4.446
-5 | -0.143 | 0.035 | 0.002 | -4.094
-4.5 | -0.117 | 0.03158 | 0.002 | -3.72
-4 | -0.09 | 0.03032 | 0.001 | -2.96
-3.5 | -0.092 | 0.03386 | 0 | -2.717
-3 | -0.056 | 0.03524 | 0 | -1.596
-2.5 | -0.011 | 0.0328 | -0.001 | -0.348
-2 | 0.047 | 0.0097 | -0.003 | 4.879
-1.5 | 0.112 | 0.00964 | -0.004 | 11.616
-1 | 0.179 | 0.01026 | -0.005 | 17.395
-0.5 | 0.246 | 0.01029 | -0.006 | 23.939
0 | 0.317 | 0.01037 | -0.007 | 30.584
0.5 | 0.386 | 0.00957 | -0.008 | 40.395
1 | 0.456 | 0.01017 | -0.009 | 44.855
1.5 | 0.526 | 0.01036 | -0.01 | 50.706
2 | 0.593 | 0.01048 | -0.011 | 56.593
2.5 | 0.661 | 0.01178 | -0.013 | 56.1
3 | 0.72 | 0.01171 | -0.014 | 61.474
3.5 | 0.784 | 0.01196 | -0.015 | 65.594
4 | 0.848 | 0.01225 | -0.016 | 69.214
4.5 | 0.912 | 0.01255 | -0.017 | 72.701
5 | 0.977 | 0.01301 | -0.018 | 75.079
5.5 | 1.04 | 0.01229 | -0.019 | 84.649
6 | 1.103 | 0.0126 | -0.021 | 87.523
6.5 | 1.166 | 0.01297 | -0.022 | 89.925
7 | 1.227 | 0.01363 | -0.023 | 90.056
7.5 | 1.289 | 0.01407 | -0.024 | 91.609
8 | 1.348 | 0.01476 | -0.025 | 91.361
8.5 | 1.382 | 0.02253 | -0.026 | 61.353
9 | 1.441 | 0.02388 | -0.027 | 60.34
9.5 | 1.489 | 0.02589 | -0.028 | 57.537
10 | 1.537 | 0.02722 | -0.029 | 56.47
10.5 | 1.578 | 0.02931 | -0.03 | 53.843
11 | 1.614 | 0.03134 | -0.032 | 51.496
11.5 | 1.624 | 0.0342 | -0.033 | 47.475
12 | 1.588 | 0.03722 | -0.034 | 42.648
12.5 | 1.454 | 0.04235 | -0.035 | 34.336
13 | 0.966 | 0.05222 | -0.036 | 18.494
13.5 | 0.994 | 0.05723 | -0.037 | 17.362
14 | 1.021 | 0.06172 | -0.038 | 16.546
14.5 | 1.056 | 0.05991 | -0.039 | 17.634
15 | 1.085 | 0.06387 | -0.04 | 16.993
15.5 | 1.112 | 0.06996 | -0.041 | 15.899
16 | 1.138 | 0.07712 | -0.042 | 14.754
16.5 | 1.166 | 0.0814 | -0.043 | 14.325

## 128. Re 14M Mach 0.50 (2)
BIGFOIL.COM POLAR EXPORT
m24
NACA M24 |  |  |  | Cl Max: | 1.4597 | at alpha= | 11.5 | deg
XFOIL ncrit=9 |  |  |  | L/D Max: | 210.558 | at alpha= | 6.5 | deg
Re: | 14000000 |  |  | Cd Min: | 0.27389 | at alpha= | -20 | deg
Mach: | 0.5 |  |  | Cl=0 at alpha= | -3.0898 | deg
|  |  |  | @ Cl=0.1, Cd= | 0.0082192
|  |  |  | @ Cl=0.4, Cd= | 0.0061748
|  |  |  | @ Cl=0.6, Cd= | 0.0061242
alpha (deg) | Cl | Cd | Cm | Cl/Cd
-20 | -0.7586 | 0.27389 | 0.1012 | -2.7697
-19.5 | -0.7346 | 0.26623 | 0.0958 | -2.7593
-19 | -0.7105 | 0.25862 | 0.0906 | -2.7473
-18.5 | -0.6872 | 0.25038 | 0.0853 | -2.7446
-18 | -0.6656 | 0.2409 | 0.0797 | -2.763
-17.5 | -0.6425 | 0.23295 | 0.0746 | -2.7581
-17 | -0.62 | 0.22489 | 0.0696 | -2.7569
-16.5 | -0.597 | 0.21748 | 0.0649 | -2.7451
-16 | -0.5762 | 0.20881 | 0.0598 | -2.7594
-15.5 | -0.5549 | 0.20074 | 0.0551 | -2.7643
-15 | -0.5341 | 0.19277 | 0.0505 | -2.7707
-14.5 | -0.5121 | 0.18563 | 0.0463 | -2.7587
-14 | -0.4936 | 0.17749 | 0.042 | -2.781
-13.5 | -0.4743 | 0.16977 | 0.0378 | -2.7938
-13 | -0.456 | 0.1622 | 0.0338 | -2.8113
-12.5 | -0.4364 | 0.15528 | 0.0302 | -2.8104
-12 | -0.4199 | 0.14754 | 0.0264 | -2.846
-11.5 | -0.4042 | 0.14008 | 0.0228 | -2.8855
-11 | -0.3883 | 0.13275 | 0.0192 | -2.925
-10.5 | -0.3697 | 0.12631 | 0.0161 | -2.9269
-10 | -0.3525 | 0.11965 | 0.0129 | -2.9461
-9.5 | -0.3434 | 0.1115 | 0.0089 | -3.0798
-9 | -0.3286 | 0.10474 | 0.0055 | -3.1373
-8.5 | -0.315 | 0.09793 | 0.0019 | -3.2166
-8 | -0.2974 | 0.09202 | -0.0014 | -3.2319
-7.5 | -0.2823 | 0.08583 | -0.0053 | -3.2891
-7 | -0.2758 | 0.07879 | -0.0115 | -3.5004
-6.5 | -0.2743 | 0.07078 | -0.0168 | -3.8754
-6 | -0.2496 | 0.06396 | -0.0217 | -3.9024
-5.5 | -0.2176 | 0.05741 | -0.0257 | -3.7903
-5 | -0.1766 | 0.05195 | -0.0283 | -3.3994
-4.5 | -0.1325 | 0.04626 | -0.0304 | -2.8642
-4 | -0.0914 | 0.03852 | -0.0317 | -2.3728
-3.5 | -0.042 | 0.03279 | -0.0315 | -1.2809
-3 | 0.0092 | 0.02721 | -0.0304 | 0.33811
-2.5 | 0.0621 | 0.02193 | -0.0284 | 2.8317
-2 | 0.085 | 0.00849 | -0.0225 | 10.0118
-1.5 | 0.1559 | 0.00721 | -0.0217 | 21.6227
-1 | 0.2276 | 0.00667 | -0.0211 | 34.1229
-0.5 | 0.2992 | 0.00637 | -0.0207 | 46.9702
0 | 0.3706 | 0.00622 | -0.0206 | 59.582
0.5 | 0.4421 | 0.00611 | -0.0207 | 72.3568
1 | 0.5136 | 0.00612 | -0.0211 | 83.9216
1.5 | 0.5855 | 0.00611 | -0.0216 | 95.8265
2 | 0.657 | 0.00618 | -0.0223 | 106.3107
2.5 | 0.7286 | 0.00617 | -0.0229 | 118.0875
3 | 0.8002 | 0.00624 | -0.0237 | 128.2372
3.5 | 0.8722 | 0.00631 | -0.0245 | 138.225
4 | 0.9446 | 0.0064 | -0.0253 | 147.5938
4.5 | 1.0169 | 0.00653 | -0.0261 | 155.7274
5 | 1.089 | 0.00659 | -0.0267 | 165.2504
5.5 | 1.1612 | 0.00675 | -0.0273 | 172.0296
6 | 1.2141 | 0.00585 | -0.0245 | 207.5385
6.5 | 1.2823 | 0.00609 | -0.024 | 210.5583
7 | 1.3498 | 0.00679 | -0.0237 | 198.7923
7.5 | 1.3656 | 0.01067 | -0.0189 | 127.985
8 | 1.3536 | 0.01638 | -0.0153 | 82.6374
8.5 | 1.3791 | 0.0198 | -0.0134 | 69.6515
9 | 1.4021 | 0.02343 | -0.0115 | 59.8421
9.5 | 1.4266 | 0.02767 | -0.0111 | 51.5576
10 | 1.4412 | 0.03244 | -0.0102 | 44.4266
10.5 | 1.4523 | 0.03737 | -0.009 | 38.8627
11 | 1.4581 | 0.0429 | -0.0079 | 33.9883
11.5 | 1.4597 | 0.04886 | -0.0069 | 29.8752
12 | 1.4549 | 0.05458 | -0.0044 | 26.6563
12.5 | 1.4518 | 0.06033 | -0.0023 | 24.0643
13 | 1.4464 | 0.06676 | -0.001 | 21.6657
13.5 | 1.4431 | 0.07329 | -0.0002 | 19.6903
14 | 1.4395 | 0.08 | 0.0003 | 17.9937
14.5 | 1.4347 | 0.08709 | 0.0003 | 16.4738
15 | 1.4266 | 0.09463 | 0 | 15.0756
15.5 | 1.4203 | 0.1023 | -0.0007 | 13.8837
16 | 1.4114 | 0.11036 | -0.0018 | 12.7891
16.5 | 1.3995 | 0.11912 | -0.0036 | 11.7487

## 129. Re 16M Mach 0.00 (1)
BIGFOIL.COM POLAR EXPORT
m24
NACA M24 |  |  |  | Cl Max: | 1.697 | at alpha= | 15.5 | deg
JavaFoil+Calcfoil stall+Eppler ext transition |  |  |  | L/D Max: | 119.163 | at alpha= | 8 | deg
Re: | 16000000 |  |  | Cd Min: | 0.00939 | at alpha= | 5.5 | deg
Mach: | 0 |  |  | Cl=0 at alpha= | -2.3839 | deg
|  |  |  | @ Cl=0.1, Cd= | 0.00991
|  |  |  | @ Cl=0.4, Cd= | 0.010053
|  |  |  | @ Cl=0.6, Cd= | 0.010468
alpha (deg) | Cl | Cd | Cm | Cl/Cd
-20 | -0.547 | 0.14345 | 0.011 | -3.814
-19.5 | -0.556 | 0.13637 | 0.011 | -4.081
-19 | -0.564 | 0.13216 | 0.011 | -4.268
-18.5 | -0.572 | 0.12704 | 0.011 | -4.501
-18 | -0.579 | 0.12192 | 0.011 | -4.748
-17.5 | -0.585 | 0.11705 | 0.01 | -5
-17 | -0.591 | 0.11232 | 0.01 | -5.261
-16.5 | -0.597 | 0.1054 | 0.01 | -5.661
-16 | -0.601 | 0.10069 | 0.01 | -5.968
-15.5 | -0.604 | 0.09627 | 0.01 | -6.269
-15 | -0.605 | 0.09193 | 0.009 | -6.582
-14.5 | -0.605 | 0.08766 | 0.009 | -6.904
-14 | -0.604 | 0.08396 | 0.009 | -7.189
-13.5 | -0.599 | 0.08186 | 0.008 | -7.321
-13 | -0.594 | 0.07819 | 0.008 | -7.599
-12.5 | -0.59 | 0.07193 | 0.008 | -8.201
-12 | -0.581 | 0.06877 | 0.008 | -8.449
-11.5 | -0.57 | 0.06577 | 0.007 | -8.667
-11 | -0.554 | 0.06657 | 0.006 | -8.321
-10.5 | -0.54 | 0.062 | 0.006 | -8.705
-10 | -0.525 | 0.0566 | 0.006 | -9.281
-9.5 | -0.506 | 0.05313 | 0.006 | -9.534
-9 | -0.482 | 0.0525 | 0.005 | -9.188
-8.5 | -0.462 | 0.04613 | 0.005 | -10.019
-8 | -0.437 | 0.04258 | 0.005 | -10.266
-7.5 | -0.41 | 0.03864 | 0.005 | -10.623
-7 | -0.388 | 0.031 | 0.005 | -12.52
-6.5 | -0.346 | 0.03448 | 0.004 | -10.05
-6 | -0.368 | 0.00978 | 0.004 | -37.631
-5.5 | -0.323 | 0.01019 | 0.004 | -31.686
-5 | -0.275 | 0.0098 | 0.003 | -28.094
-4.5 | -0.226 | 0.01014 | 0.002 | -22.31
-4 | -0.175 | 0.01007 | 0.001 | -17.379
-3.5 | -0.122 | 0.00967 | 0 | -12.653
-3 | -0.068 | 0.01008 | -0.001 | -6.778
-2.5 | -0.013 | 0.00957 | -0.001 | -1.366
-2 | 0.043 | 0.01 | -0.002 | 4.319
-1.5 | 0.1 | 0.00991 | -0.003 | 10.125
-1 | 0.158 | 0.00994 | -0.004 | 15.91
-0.5 | 0.217 | 0.00993 | -0.005 | 21.814
0 | 0.277 | 0.00994 | -0.006 | 27.878
0.5 | 0.337 | 0.00985 | -0.007 | 34.17
1 | 0.396 | 0.01005 | -0.008 | 39.441
1.5 | 0.456 | 0.01009 | -0.009 | 45.208
2 | 0.515 | 0.00991 | -0.01 | 51.996
2.5 | 0.574 | 0.01023 | -0.011 | 56.089
3 | 0.633 | 0.01077 | -0.012 | 58.775
3.5 | 0.692 | 0.01096 | -0.013 | 63.172
4 | 0.751 | 0.01096 | -0.014 | 68.551
4.5 | 0.81 | 0.01015 | -0.015 | 79.82
5 | 0.869 | 0.01042 | -0.016 | 83.405
5.5 | 0.928 | 0.00939 | -0.017 | 98.796
6 | 0.987 | 0.00945 | -0.018 | 104.39
6.5 | 1.046 | 0.01071 | -0.019 | 97.622
7 | 1.105 | 0.00975 | -0.021 | 113.338
7.5 | 1.163 | 0.00989 | -0.022 | 117.649
8 | 1.222 | 0.01025 | -0.023 | 119.163
8.5 | 1.249 | 0.01459 | -0.023 | 85.596
9 | 1.295 | 0.01655 | -0.024 | 78.275
9.5 | 1.347 | 0.01705 | -0.025 | 78.987
10 | 1.395 | 0.01806 | -0.026 | 77.279
10.5 | 1.444 | 0.01884 | -0.027 | 76.624
11 | 1.492 | 0.01968 | -0.028 | 75.837
11.5 | 1.534 | 0.02074 | -0.029 | 73.949
12 | 1.571 | 0.02182 | -0.03 | 72.012
12.5 | 1.605 | 0.02289 | -0.031 | 70.11
13 | 1.633 | 0.02451 | -0.033 | 66.616
13.5 | 1.656 | 0.02589 | -0.034 | 63.958
14 | 1.674 | 0.02784 | -0.035 | 60.114
14.5 | 1.687 | 0.02938 | -0.036 | 57.427
15 | 1.694 | 0.03128 | -0.037 | 54.152
15.5 | 1.697 | 0.03346 | -0.038 | 50.71
16 | 1.694 | 0.03522 | -0.039 | 48.089
16.5 | 1.685 | 0.03774 | -0.04 | 44.646
17 | 1.67 | 0.0403 | -0.041 | 41.441
17.5 | 1.653 | 0.04207 | -0.042 | 39.292
18 | 1.628 | 0.04548 | -0.043 | 35.794
18.5 | 1.601 | 0.04755 | -0.044 | 33.667
19 | 1.567 | 0.05157 | -0.045 | 30.391
19.5 | 1.532 | 0.0547 | -0.046 | 28.012
20 | 1.493 | 0.05909 | -0.046 | 25.262

## 130. Re 16M Mach 0.00 (2)
BIGFOIL.COM POLAR EXPORT
m24
NACA M24 |  |  |  | Cl Max: | 1.7458 | at alpha= | 17 | deg
XFOIL ncrit=9 |  |  |  | L/D Max: | 198.885 | at alpha= | 6.5 | deg
Re: | 16000000 |  |  | Cd Min: | 0.08004 | at alpha= | 20 | deg
Mach: | 0 |  |  | Cl=0 at alpha= | -2.4931 | deg
|  |  |  | @ Cl=0.1, Cd= | 0.0059348
|  |  |  | @ Cl=0.4, Cd= | 0.005667
|  |  |  | @ Cl=0.6, Cd= | 0.0056577
alpha (deg) | Cl | Cd | Cm | Cl/Cd
-20 | -1.8636 | 0.02572 | -0.0355 | -72.4572
-19.5 | -1.8273 | 0.02387 | -0.0329 | -76.5522
-19 | -1.7872 | 0.02241 | -0.0305 | -79.7501
-18.5 | -1.745 | 0.02109 | -0.0283 | -82.7406
-18 | -1.7007 | 0.01995 | -0.0262 | -85.2481
-17.5 | -1.655 | 0.0189 | -0.0244 | -87.5661
-17 | -1.6077 | 0.01797 | -0.0227 | -89.4658
-16.5 | -1.5594 | 0.01711 | -0.0211 | -91.1397
-16 | -1.51 | 0.01632 | -0.0196 | -92.5245
-15.5 | -1.4593 | 0.01564 | -0.0183 | -93.3056
-15 | -1.4077 | 0.01504 | -0.0172 | -93.5971
-14.5 | -1.3556 | 0.01445 | -0.0161 | -93.8131
-14 | -1.302 | 0.01403 | -0.0152 | -92.8011
-13 | -1.1937 | 0.01323 | -0.0136 | -90.2268
-12.5 | -1.141 | 0.01249 | -0.0126 | -91.3531
-12 | -1.0888 | 0.01159 | -0.0117 | -93.9431
-11.5 | -1.0352 | 0.01083 | -0.0109 | -95.5863
-11 | -0.9807 | 0.01018 | -0.0102 | -96.336
-10.5 | -0.9253 | 0.00966 | -0.0097 | -95.7867
-10 | -0.8694 | 0.00919 | -0.0092 | -94.6028
-9.5 | -0.8129 | 0.00881 | -0.0089 | -92.2701
-9 | -0.7559 | 0.0085 | -0.0087 | -88.9294
-8.5 | -0.6986 | 0.00824 | -0.0085 | -84.7816
-8 | -0.6411 | 0.008 | -0.0084 | -80.1375
-7.5 | -0.5832 | 0.00783 | -0.0084 | -74.4828
-7 | -0.5253 | 0.00764 | -0.0084 | -68.7565
-6.5 | -0.4672 | 0.00749 | -0.0085 | -62.3765
-6 | -0.409 | 0.00732 | -0.0086 | -55.8743
-5.5 | -0.3505 | 0.00722 | -0.0088 | -48.5457
-5 | -0.2921 | 0.00707 | -0.009 | -41.3154
-4.5 | -0.2337 | 0.00693 | -0.0093 | -33.7229
-4 | -0.1753 | 0.00678 | -0.0096 | -25.8555
-3.5 | -0.1168 | 0.00666 | -0.0099 | -17.5375
-3 | -0.0585 | 0.00646 | -0.0102 | -9.0557
-2.5 | -0.0008 | 0.00621 | -0.0104 | -0.12882
-2 | 0.0573 | 0.00603 | -0.0107 | 9.5025
-1.5 | 0.1156 | 0.0059 | -0.0111 | 19.5932
-1 | 0.1739 | 0.0058 | -0.0116 | 29.9828
-0.5 | 0.2324 | 0.00572 | -0.0121 | 40.6294
0 | 0.2911 | 0.00568 | -0.0126 | 51.25
0.5 | 0.35 | 0.00565 | -0.0133 | 61.9469
1 | 0.4088 | 0.00567 | -0.0141 | 72.0988
2 | 0.5263 | 0.00568 | -0.0156 | 92.6585
2.5 | 0.585 | 0.00565 | -0.0164 | 103.5398
3 | 0.6437 | 0.00568 | -0.0172 | 113.3275
3.5 | 0.7024 | 0.00571 | -0.0181 | 123.0123
4 | 0.7608 | 0.00582 | -0.019 | 130.7216
5 | 0.8768 | 0.00591 | -0.0209 | 148.3587
5.5 | 0.9343 | 0.00605 | -0.0218 | 154.4298
6 | 0.9806 | 0.00514 | -0.0208 | 190.7782
6.5 | 1.0342 | 0.0052 | -0.0209 | 198.8846
7 | 1.0889 | 0.00573 | -0.0217 | 190.0349
7.5 | 1.1384 | 0.00695 | -0.0219 | 163.7986
8.5 | 1.2318 | 0.00937 | -0.0214 | 131.4621
9 | 1.2837 | 0.00982 | -0.0218 | 130.723
9.5 | 1.3349 | 0.01029 | -0.0222 | 129.7279
10 | 1.3851 | 0.0108 | -0.0224 | 128.25
10.5 | 1.434 | 0.01134 | -0.0226 | 126.455
11 | 1.4809 | 0.01198 | -0.0225 | 123.6144
11.5 | 1.5237 | 0.01269 | -0.0219 | 120.0709
12 | 1.561 | 0.01361 | -0.0208 | 114.6951
12.5 | 1.6017 | 0.01509 | -0.0219 | 106.1431
13 | 1.6396 | 0.01693 | -0.023 | 96.8458
13.5 | 1.6736 | 0.01911 | -0.024 | 87.5772
14 | 1.6902 | 0.02146 | -0.0218 | 78.7605
14.5 | 1.7105 | 0.02421 | -0.0211 | 70.6526
15 | 1.7264 | 0.02742 | -0.0204 | 62.9613
15.5 | 1.7366 | 0.03115 | -0.0196 | 55.7496
16 | 1.7411 | 0.03546 | -0.0187 | 49.1004
16.5 | 1.7443 | 0.04014 | -0.0181 | 43.4554
17 | 1.7458 | 0.04507 | -0.0176 | 38.7353
17.5 | 1.744 | 0.0505 | -0.0174 | 34.5347
18 | 1.7426 | 0.05597 | -0.0173 | 31.1345
18.5 | 1.7413 | 0.06148 | -0.0174 | 28.323
19 | 1.7385 | 0.06726 | -0.0176 | 25.8475
19.5 | 1.7342 | 0.07327 | -0.0181 | 23.6686
20 | 1.7248 | 0.08004 | -0.0188 | 21.5492

## 131. Re 16M Mach 0.10 (1)
BIGFOIL.COM POLAR EXPORT
m24
NACA M24 |  |  |  | Cl Max: | 1.689 | at alpha= | 15 | deg
JavaFoil+Calcfoil stall+Eppler ext transition |  |  |  | L/D Max: | 119.751 | at alpha= | 8 | deg
Re: | 16000000 |  |  | Cd Min: | 0.00942 | at alpha= | 5.5 | deg
Mach: | 0.1 |  |  | Cl=0 at alpha= | -2.3839 | deg
|  |  |  | @ Cl=0.1, Cd= | 0.01001
|  |  |  | @ Cl=0.4, Cd= | 0.010004
|  |  |  | @ Cl=0.6, Cd= | 0.010458
alpha (deg) | Cl | Cd | Cm | Cl/Cd
-19 | -0.515 | 0.13214 | 0.011 | -3.9
-18.5 | -0.525 | 0.12775 | 0.011 | -4.113
-18 | -0.535 | 0.12253 | 0.011 | -4.365
-17.5 | -0.544 | 0.11743 | 0.01 | -4.63
-17 | -0.552 | 0.11258 | 0.01 | -4.902
-16.5 | -0.56 | 0.10499 | 0.01 | -5.339
-16 | -0.567 | 0.10065 | 0.01 | -5.631
-15.5 | -0.572 | 0.09664 | 0.01 | -5.918
-15 | -0.576 | 0.09229 | 0.009 | -6.241
-14.5 | -0.579 | 0.08777 | 0.009 | -6.592
-14 | -0.58 | 0.08379 | 0.009 | -6.916
-13.5 | -0.578 | 0.08163 | 0.008 | -7.081
-13 | -0.575 | 0.0781 | 0.008 | -7.366
-12.5 | -0.573 | 0.07182 | 0.008 | -7.979
-12 | -0.566 | 0.06854 | 0.008 | -8.264
-11.5 | -0.558 | 0.06552 | 0.007 | -8.511
-11 | -0.543 | 0.06656 | 0.007 | -8.162
-10.5 | -0.53 | 0.06373 | 0.006 | -8.311
-10 | -0.517 | 0.0573 | 0.006 | -9.024
-9.5 | -0.5 | 0.05399 | 0.006 | -9.254
-9 | -0.477 | 0.05327 | 0.005 | -8.95
-8.5 | -0.457 | 0.04742 | 0.005 | -9.638
-8 | -0.433 | 0.04362 | 0.005 | -9.932
-7.5 | -0.407 | 0.03988 | 0.005 | -10.205
-7 | -0.379 | 0.03613 | 0.004 | -10.5
-6.5 | -0.343 | 0.03654 | 0.004 | -9.394
-6 | -0.368 | 0.0102 | 0.004 | -36.053
-5.5 | -0.323 | 0.01019 | 0.004 | -31.689
-5 | -0.276 | 0.00989 | 0.003 | -27.9
-4.5 | -0.227 | 0.01007 | 0.002 | -22.498
-4 | -0.176 | 0.01007 | 0.001 | -17.423
-3.5 | -0.123 | 0.00969 | 0 | -12.668
-3 | -0.069 | 0.01002 | -0.001 | -6.847
-2.5 | -0.013 | 0.00963 | -0.001 | -1.364
-2 | 0.043 | 0.01001 | -0.002 | 4.333
-1.5 | 0.101 | 0.01001 | -0.003 | 10.065
-1 | 0.159 | 0.00994 | -0.004 | 15.98
-0.5 | 0.218 | 0.00996 | -0.005 | 21.853
0 | 0.278 | 0.00995 | -0.006 | 27.975
0.5 | 0.338 | 0.00989 | -0.007 | 34.184
1 | 0.398 | 0.01 | -0.008 | 39.825
1.5 | 0.458 | 0.01012 | -0.009 | 45.305
2 | 0.518 | 0.00986 | -0.01 | 52.513
2.5 | 0.577 | 0.01024 | -0.011 | 56.311
3 | 0.636 | 0.0108 | -0.012 | 58.926
3.5 | 0.695 | 0.01092 | -0.013 | 63.677
4 | 0.755 | 0.011 | -0.014 | 68.61
4.5 | 0.814 | 0.01014 | -0.015 | 80.304
5 | 0.873 | 0.01049 | -0.016 | 83.226
5.5 | 0.933 | 0.00942 | -0.017 | 98.967
6 | 0.992 | 0.00944 | -0.018 | 105.062
6.5 | 1.051 | 0.01077 | -0.02 | 97.538
7 | 1.11 | 0.00979 | -0.021 | 113.328
7.5 | 1.169 | 0.00996 | -0.022 | 117.378
8 | 1.228 | 0.01025 | -0.023 | 119.751
8.5 | 1.253 | 0.01475 | -0.023 | 84.937
9 | 1.301 | 0.01661 | -0.024 | 78.331
9.5 | 1.352 | 0.01724 | -0.025 | 78.423
10 | 1.4 | 0.01834 | -0.026 | 76.336
10.5 | 1.45 | 0.01907 | -0.027 | 76.017
11 | 1.497 | 0.01994 | -0.028 | 75.091
11.5 | 1.54 | 0.02102 | -0.03 | 73.231
12 | 1.576 | 0.02208 | -0.031 | 71.37
12.5 | 1.608 | 0.02324 | -0.032 | 69.203
13 | 1.635 | 0.02473 | -0.033 | 66.109
13.5 | 1.658 | 0.02629 | -0.034 | 63.048
14 | 1.673 | 0.02826 | -0.035 | 59.21
14.5 | 1.685 | 0.02997 | -0.036 | 56.215
15 | 1.689 | 0.03185 | -0.037 | 53.051
15.5 | 1.689 | 0.03411 | -0.038 | 49.51
16 | 1.683 | 0.03606 | -0.039 | 46.668
16.5 | 1.67 | 0.03865 | -0.04 | 43.215
17 | 1.652 | 0.04135 | -0.041 | 39.938
17.5 | 1.629 | 0.0431 | -0.042 | 37.799
18 | 1.599 | 0.04671 | -0.043 | 34.226
18.5 | 1.566 | 0.04996 | -0.044 | 31.342
19 | 1.528 | 0.05322 | -0.045 | 28.709
19.5 | 1.488 | 0.05621 | -0.046 | 26.474
20 | 1.444 | 0.0601 | -0.047 | 24.023

## 132. Re 16M Mach 0.10 (2)
BIGFOIL.COM POLAR EXPORT
m24
NACA M24 |  |  |  | Cl Max: | 1.7339 | at alpha= | 17 | deg
XFOIL ncrit=9 |  |  |  | L/D Max: | 199.559 | at alpha= | 6.5 | deg
Re: | 16000000 |  |  | Cd Min: | 0.08386 | at alpha= | 20 | deg
Mach: | 0.1 |  |  | Cl=0 at alpha= | -2.4957 | deg
|  |  |  | @ Cl=0.1, Cd= | 0.005957
|  |  |  | @ Cl=0.4, Cd= | 0.005676
|  |  |  | @ Cl=0.6, Cd= | 0.0056654
alpha (deg) | Cl | Cd | Cm | Cl/Cd
-18 | -1.6952 | 0.02694 | -0.0365 | -62.925
-17.5 | -1.6621 | 0.02358 | -0.0336 | -70.4877
-17 | -1.6196 | 0.02167 | -0.031 | -74.7393
-16.5 | -1.574 | 0.02012 | -0.0287 | -78.2306
-16 | -1.5253 | 0.01895 | -0.0266 | -80.4908
-15.5 | -1.4746 | 0.01799 | -0.0247 | -81.9678
-15 | -1.4232 | 0.01708 | -0.023 | -83.3255
-14.5 | -1.371 | 0.01622 | -0.0214 | -84.5253
-14 | -1.316 | 0.01575 | -0.0201 | -83.5556
-13.5 | -1.2611 | 0.01521 | -0.0188 | -82.9126
-13 | -1.2062 | 0.01466 | -0.0177 | -82.2783
-12.5 | -1.1513 | 0.01405 | -0.0165 | -81.9431
-12 | -1.1003 | 0.01271 | -0.015 | -86.5696
-11.5 | -1.0474 | 0.0116 | -0.0137 | -90.2931
-11 | -0.9928 | 0.01074 | -0.0127 | -92.4395
-10.5 | -0.9367 | 0.0101 | -0.0119 | -92.7426
-10 | -0.88 | 0.00953 | -0.0112 | -92.34
-9.5 | -0.8226 | 0.00907 | -0.0107 | -90.6946
-9 | -0.7648 | 0.00869 | -0.0102 | -88.0092
-8.5 | -0.7066 | 0.00839 | -0.0099 | -84.2193
-8 | -0.6482 | 0.00812 | -0.0096 | -79.8276
-7.5 | -0.5895 | 0.00792 | -0.0095 | -74.4318
-7 | -0.5308 | 0.00771 | -0.0094 | -68.8457
-6.5 | -0.4719 | 0.00755 | -0.0093 | -62.5033
-6 | -0.4129 | 0.00738 | -0.0093 | -55.9485
-5.5 | -0.3538 | 0.00727 | -0.0095 | -48.6657
-5 | -0.2947 | 0.00711 | -0.0096 | -41.4487
-4.5 | -0.2357 | 0.00697 | -0.0098 | -33.8164
-4 | -0.1767 | 0.00681 | -0.01 | -25.9471
-3.5 | -0.1176 | 0.00669 | -0.0103 | -17.5785
-3 | -0.0586 | 0.00653 | -0.0106 | -8.974
-2.5 | -0.0005 | 0.00625 | -0.0108 | -0.08
-2 | 0.058 | 0.00605 | -0.011 | 9.5868
-1.5 | 0.1167 | 0.00592 | -0.0114 | 19.7128
-1 | 0.1754 | 0.00581 | -0.0118 | 30.1893
-0.5 | 0.2344 | 0.00573 | -0.0123 | 40.9075
0 | 0.2934 | 0.00569 | -0.0129 | 51.5641
0.5 | 0.3527 | 0.00566 | -0.0135 | 62.3145
1 | 0.4119 | 0.00568 | -0.0142 | 72.5176
2 | 0.5303 | 0.00569 | -0.0158 | 93.1986
2.5 | 0.5894 | 0.00566 | -0.0165 | 104.1343
3 | 0.6484 | 0.00569 | -0.0174 | 113.9543
3.5 | 0.7075 | 0.00572 | -0.0183 | 123.6888
4 | 0.7663 | 0.00582 | -0.0192 | 131.6667
5 | 0.8832 | 0.00593 | -0.021 | 148.9376
5.5 | 0.9412 | 0.00607 | -0.022 | 155.0577
6 | 0.9882 | 0.00519 | -0.021 | 190.4046
6.5 | 1.0417 | 0.00522 | -0.021 | 199.5594
7 | 1.0968 | 0.00576 | -0.0218 | 190.4167
7.5 | 1.1464 | 0.00701 | -0.0219 | 163.5378
8 | 1.1926 | 0.00834 | -0.0216 | 142.9976
8.5 | 1.2399 | 0.00946 | -0.0213 | 131.0677
9 | 1.2921 | 0.00992 | -0.0217 | 130.252
9.5 | 1.3434 | 0.01042 | -0.0219 | 128.9251
10 | 1.3937 | 0.01094 | -0.0221 | 127.3949
10.5 | 1.4427 | 0.01151 | -0.0222 | 125.3432
11 | 1.4889 | 0.0122 | -0.0219 | 122.041
11.5 | 1.5304 | 0.01295 | -0.021 | 118.1776
12 | 1.5668 | 0.01417 | -0.0203 | 110.5716
12.5 | 1.6076 | 0.01583 | -0.0216 | 101.554
13 | 1.6443 | 0.01788 | -0.0227 | 91.9631
13.5 | 1.6719 | 0.02019 | -0.0224 | 82.8083
14 | 1.6901 | 0.0228 | -0.0208 | 74.1272
14.5 | 1.7082 | 0.02582 | -0.02 | 66.158
15 | 1.7219 | 0.02929 | -0.0192 | 58.788
15.5 | 1.7297 | 0.03332 | -0.0183 | 51.9118
16 | 1.7323 | 0.03795 | -0.0174 | 45.6469
16.5 | 1.7335 | 0.04293 | -0.0168 | 40.3797
17 | 1.7339 | 0.04812 | -0.0164 | 36.0328
17.5 | 1.7332 | 0.05348 | -0.0162 | 32.4084
18 | 1.7292 | 0.0594 | -0.0162 | 29.1111
18.5 | 1.7263 | 0.06516 | -0.0163 | 26.4932
19 | 1.7227 | 0.07117 | -0.0166 | 24.2054
19.5 | 1.7174 | 0.07736 | -0.0171 | 22.2001
20 | 1.7111 | 0.08386 | -0.0179 | 20.4042

## 133. Re 16M Mach 0.25 (1)
BIGFOIL.COM POLAR EXPORT
m24
NACA M24 |  |  |  | Cl Max: | 1.662 | at alpha= | 14 | deg
JavaFoil+Calcfoil stall+Eppler ext transition |  |  |  | L/D Max: | 120.539 | at alpha= | 8 | deg
Re: | 16000000 |  |  | Cd Min: | 0.00956 | at alpha= | 5.5 | deg
Mach: | 0.25 |  |  | Cl=0 at alpha= | -2.386 | deg
|  |  |  | @ Cl=0.1, Cd= | 0.0099786
|  |  |  | @ Cl=0.4, Cd= | 0.010025
|  |  |  | @ Cl=0.6, Cd= | 0.010348
alpha (deg) | Cl | Cd | Cm | Cl/Cd
-15.5 | -0.269 | 0.09672 | 0.01 | -2.781
-15 | -0.302 | 0.09265 | 0.01 | -3.264
-14.5 | -0.332 | 0.08815 | 0.009 | -3.769
-14 | -0.359 | 0.08411 | 0.009 | -4.268
-13.5 | -0.383 | 0.08071 | 0.009 | -4.739
-13 | -0.403 | 0.07649 | 0.009 | -5.272
-12.5 | -0.421 | 0.07159 | 0.008 | -5.882
-12 | -0.435 | 0.06846 | 0.008 | -6.356
-11.5 | -0.445 | 0.06487 | 0.008 | -6.866
-11 | -0.451 | 0.06361 | 0.007 | -7.084
-10.5 | -0.454 | 0.05917 | 0.007 | -7.681
-10 | -0.452 | 0.05669 | 0.006 | -7.982
-9.5 | -0.445 | 0.05678 | 0.006 | -7.836
-9 | -0.435 | 0.05432 | 0.005 | -8.006
-8.5 | -0.423 | 0.04996 | 0.005 | -8.461
-8 | -0.405 | 0.04815 | 0.005 | -8.402
-7.5 | -0.384 | 0.04499 | 0.004 | -8.541
-7 | -0.358 | 0.0437 | 0.004 | -8.203
-6.5 | -0.331 | 0.04113 | 0.003 | -8.052
-6 | -0.301 | 0.03845 | 0.003 | -7.818
-5.5 | -0.269 | 0.03401 | 0.003 | -7.906
-5 | -0.232 | 0.03112 | 0.002 | -7.47
-4.5 | -0.228 | 0.01014 | 0.002 | -22.503
-4 | -0.178 | 0.0101 | 0.001 | -17.585
-3.5 | -0.125 | 0.00967 | 0 | -12.894
-3 | -0.07 | 0.01013 | -0.001 | -6.892
-2.5 | -0.013 | 0.00959 | -0.001 | -1.396
-2 | 0.044 | 0.00958 | -0.002 | 4.632
-1.5 | 0.103 | 0.01 | -0.003 | 10.32
-1 | 0.163 | 0.00997 | -0.004 | 16.328
-0.5 | 0.223 | 0.00996 | -0.005 | 22.401
0 | 0.286 | 0.01 | -0.006 | 28.578
0.5 | 0.347 | 0.00988 | -0.007 | 35.167
1 | 0.409 | 0.01005 | -0.008 | 40.692
1.5 | 0.471 | 0.01017 | -0.009 | 46.294
2 | 0.532 | 0.01017 | -0.01 | 52.306
2.5 | 0.593 | 0.01028 | -0.011 | 57.653
3 | 0.653 | 0.01086 | -0.012 | 60.186
3.5 | 0.714 | 0.01109 | -0.013 | 64.412
4 | 0.775 | 0.01111 | -0.015 | 69.759
4.5 | 0.836 | 0.01027 | -0.016 | 81.444
5 | 0.897 | 0.01056 | -0.017 | 84.936
5.5 | 0.958 | 0.00956 | -0.018 | 100.175
6 | 1.018 | 0.00959 | -0.019 | 106.222
6.5 | 1.079 | 0.01103 | -0.02 | 97.82
7 | 1.139 | 0.01003 | -0.021 | 113.619
7.5 | 1.2 | 0.01012 | -0.022 | 118.516
8 | 1.26 | 0.01045 | -0.024 | 120.539
8.5 | 1.279 | 0.01558 | -0.024 | 82.097
9 | 1.328 | 0.01755 | -0.025 | 75.67
9.5 | 1.379 | 0.01859 | -0.026 | 74.176
10 | 1.429 | 0.01961 | -0.027 | 72.854
10.5 | 1.478 | 0.02044 | -0.028 | 72.298
11 | 1.525 | 0.02144 | -0.029 | 71.134
11.5 | 1.566 | 0.02271 | -0.03 | 68.942
12 | 1.599 | 0.02395 | -0.031 | 66.773
12.5 | 1.625 | 0.02534 | -0.032 | 64.134
13 | 1.645 | 0.02715 | -0.033 | 60.602
13.5 | 1.658 | 0.0291 | -0.034 | 56.965
14 | 1.662 | 0.03132 | -0.035 | 53.064
14.5 | 1.657 | 0.03341 | -0.036 | 49.605
15 | 1.644 | 0.03583 | -0.037 | 45.903
15.5 | 1.62 | 0.03865 | -0.038 | 41.914
16 | 1.587 | 0.04126 | -0.039 | 38.472
16.5 | 1.543 | 0.04452 | -0.04 | 34.65
17 | 1.489 | 0.0479 | -0.041 | 31.087
17.5 | 1.426 | 0.05228 | -0.042 | 27.269
18 | 1.356 | 0.05465 | -0.043 | 24.806
18.5 | 1.274 | 0.06048 | -0.044 | 21.067
19 | 1.187 | 0.06528 | -0.045 | 18.187

## 134. Re 16M Mach 0.25 (2)
BIGFOIL.COM POLAR EXPORT
m24
NACA M24 |  |  |  | Cl Max: | 1.6793 | at alpha= | 15.5 | deg
XFOIL ncrit=9 |  |  |  | L/D Max: | 203.34 | at alpha= | 6.5 | deg
Re: | 16000000 |  |  | Cd Min: | 0.16148 | at alpha= | -14.5 | deg
Mach: | 0.25 |  |  | Cl=0 at alpha= | -2.5114 | deg
|  |  |  | @ Cl=0.1, Cd= | 0.0061038
|  |  |  | @ Cl=0.4, Cd= | 0.0057148
|  |  |  | @ Cl=0.6, Cd= | 0.0057322
alpha (deg) | Cl | Cd | Cm | Cl/Cd
-14.5 | -0.5582 | 0.16148 | 0.0376 | -3.4568
-14 | -0.5417 | 0.15556 | 0.0346 | -3.4823
-13.5 | -0.5261 | 0.14959 | 0.0316 | -3.5169
-13 | -0.5112 | 0.14343 | 0.0287 | -3.5641
-12.5 | -0.4969 | 0.13725 | 0.0257 | -3.6204
-12 | -0.4831 | 0.131 | 0.0228 | -3.6878
-11 | -0.4831 | 0.11278 | 0.014 | -4.2836
-10.5 | -0.4716 | 0.10652 | 0.0108 | -4.4273
-9.5 | -0.8664 | 0.01349 | -0.0229 | -64.2254
-9 | -0.8102 | 0.01161 | -0.0207 | -69.7847
-8.5 | -0.7498 | 0.01045 | -0.0189 | -71.7512
-8 | -0.6879 | 0.00961 | -0.0175 | -71.5817
-7.5 | -0.6251 | 0.009 | -0.0163 | -69.4556
-7 | -0.562 | 0.00852 | -0.0153 | -65.9624
-6.5 | -0.4988 | 0.00815 | -0.0145 | -61.2025
-6 | -0.4357 | 0.00785 | -0.0138 | -55.5032
-5.5 | -0.3725 | 0.00764 | -0.0133 | -48.7565
-5 | -0.3097 | 0.00741 | -0.013 | -41.7949
-4.5 | -0.247 | 0.00723 | -0.0128 | -34.1632
-4 | -0.1846 | 0.00704 | -0.0126 | -26.2216
-3.5 | -0.1223 | 0.0069 | -0.0126 | -17.7246
-3 | -0.0603 | 0.00671 | -0.0127 | -8.9866
-2.5 | 0.0014 | 0.00656 | -0.0128 | 0.21341
-2 | 0.0619 | 0.00621 | -0.0128 | 9.9678
-1.5 | 0.1229 | 0.00604 | -0.0129 | 20.3477
-1 | 0.184 | 0.00588 | -0.0132 | 31.2925
-0.5 | 0.2452 | 0.00581 | -0.0136 | 42.2031
0 | 0.3065 | 0.00573 | -0.014 | 53.4904
0.5 | 0.3679 | 0.00572 | -0.0146 | 64.3182
1 | 0.4295 | 0.00571 | -0.0153 | 75.2189
1.5 | 0.491 | 0.00573 | -0.0161 | 85.6894
2 | 0.5523 | 0.00574 | -0.0168 | 96.2195
2.5 | 0.6135 | 0.00573 | -0.0176 | 107.0681
3 | 0.6748 | 0.00577 | -0.0184 | 116.9497
4 | 0.7974 | 0.00588 | -0.0203 | 135.6122
4.5 | 0.8585 | 0.00597 | -0.0212 | 143.8023
5 | 0.9191 | 0.006 | -0.0221 | 153.1833
5.5 | 0.9795 | 0.00615 | -0.023 | 159.2683
6 | 1.0306 | 0.00548 | -0.0223 | 188.0657
6.5 | 1.0838 | 0.00533 | -0.0217 | 203.3396
7 | 1.141 | 0.00593 | -0.0223 | 192.4115
7.5 | 1.1909 | 0.00735 | -0.0221 | 162.0272
8 | 1.2303 | 0.00942 | -0.0206 | 130.6051
8.5 | 1.284 | 0.01004 | -0.0206 | 127.8884
9 | 1.3371 | 0.01058 | -0.0205 | 126.38
9.5 | 1.3885 | 0.01122 | -0.0203 | 123.7522
10 | 1.4382 | 0.01189 | -0.0198 | 120.9588
10.5 | 1.4838 | 0.01274 | -0.019 | 116.4678
11 | 1.5123 | 0.01432 | -0.0167 | 105.6075
11.5 | 1.5571 | 0.01614 | -0.0181 | 96.4746
12 | 1.5969 | 0.01839 | -0.0192 | 86.8352
12.5 | 1.6294 | 0.02119 | -0.0198 | 76.8948
13 | 1.6464 | 0.02435 | -0.0182 | 67.614
13.5 | 1.6599 | 0.02785 | -0.0165 | 59.6014
14 | 1.6704 | 0.03179 | -0.0152 | 52.5448
14.5 | 1.6759 | 0.03628 | -0.0139 | 46.1935
15 | 1.678 | 0.04133 | -0.0129 | 40.6
15.5 | 1.6793 | 0.04652 | -0.0121 | 36.0985
16 | 1.6749 | 0.05246 | -0.0115 | 31.9272
16.5 | 1.672 | 0.05834 | -0.011 | 28.6596
17 | 1.6645 | 0.06484 | -0.0109 | 25.6709
17.5 | 1.6601 | 0.07115 | -0.011 | 23.3324
18 | 1.6551 | 0.07756 | -0.0112 | 21.3396
18.5 | 1.6496 | 0.08421 | -0.0118 | 19.5891
19 | 1.6427 | 0.09103 | -0.0125 | 18.0457
19.5 | 1.6356 | 0.09806 | -0.0136 | 16.6796
20 | 1.6276 | 0.10525 | -0.015 | 15.4641

## 135. Re 16M Mach 0.50 (1)
BIGFOIL.COM POLAR EXPORT
m24
NACA M24 |  |  |  | Cl Max: | 1.625 | at alpha= | 11.5 | deg
JavaFoil+Calcfoil stall+Eppler ext transition |  |  |  | L/D Max: | 93.533 | at alpha= | 7.5 | deg
Re: | 16000000 |  |  | Cd Min: | 0.00955 | at alpha= | -1.5 | deg
Mach: | 0.5 |  |  | Cl=0 at alpha= | -2.4052 | deg
|  |  |  | @ Cl=0.1, Cd= | 0.0095555
|  |  |  | @ Cl=0.4, Cd= | 0.009738
|  |  |  | @ Cl=0.6, Cd= | 0.010588
alpha (deg) | Cl | Cd | Cm | Cl/Cd
-20 | -0.905 | 0.16125 | 0.013 | -5.615
-19.5 | -0.881 | 0.15487 | 0.013 | -5.691
-19 | -0.857 | 0.15188 | 0.012 | -5.644
-18.5 | -0.833 | 0.14542 | 0.012 | -5.728
-18 | -0.809 | 0.14006 | 0.012 | -5.777
-17.5 | -0.785 | 0.13185 | 0.012 | -5.953
-17 | -0.761 | 0.12226 | 0.012 | -6.223
-16.5 | -0.736 | 0.11626 | 0.011 | -6.331
-16 | -0.711 | 0.11099 | 0.011 | -6.408
-15.5 | -0.686 | 0.10774 | 0.011 | -6.37
-15 | -0.66 | 0.10752 | 0.01 | -6.138
-14.5 | -0.635 | 0.09949 | 0.01 | -6.386
-14 | -0.61 | 0.09509 | 0.01 | -6.41
-13.5 | -0.584 | 0.09229 | 0.009 | -6.325
-13 | -0.557 | 0.09298 | 0.008 | -5.996
-12.5 | -0.532 | 0.08893 | 0.008 | -5.982
-12 | -0.507 | 0.08528 | 0.008 | -5.94
-11.5 | -0.481 | 0.08269 | 0.007 | -5.816
-11 | -0.455 | 0.07539 | 0.007 | -6.041
-10.5 | -0.43 | 0.07625 | 0.007 | -5.633
-10 | -0.404 | 0.07538 | 0.006 | -5.356
-9.5 | -0.378 | 0.06974 | 0.006 | -5.416
-9 | -0.352 | 0.0639 | 0.005 | -5.506
-8.5 | -0.326 | 0.05902 | 0.005 | -5.523
-8 | -0.3 | 0.05462 | 0.005 | -5.492
-7.5 | -0.275 | 0.04917 | 0.004 | -5.584
-7 | -0.249 | 0.04548 | 0.004 | -5.471
-6.5 | -0.223 | 0.04291 | 0.004 | -5.189
-6 | -0.196 | 0.04026 | 0.003 | -4.878
-5.5 | -0.17 | 0.03724 | 0.003 | -4.562
-5 | -0.143 | 0.03558 | 0.002 | -4.027
-4.5 | -0.118 | 0.03102 | 0.002 | -3.796
-4 | -0.107 | 0.00969 | 0.001 | -11.056
-3.5 | -0.092 | 0.0331 | 0 | -2.783
-3 | -0.056 | 0.03553 | 0 | -1.585
-2.5 | -0.011 | 0.03117 | -0.001 | -0.368
-2 | 0.047 | 0.00958 | -0.003 | 4.944
-1.5 | 0.112 | 0.00955 | -0.004 | 11.719
-1 | 0.179 | 0.01017 | -0.005 | 17.559
-0.5 | 0.246 | 0.01019 | -0.006 | 24.163
0 | 0.317 | 0.01021 | -0.007 | 31.06
0.5 | 0.386 | 0.00962 | -0.008 | 40.188
1 | 0.456 | 0.01021 | -0.009 | 44.643
1.5 | 0.526 | 0.01035 | -0.01 | 50.777
2 | 0.593 | 0.01046 | -0.011 | 56.727
2.5 | 0.661 | 0.0117 | -0.013 | 56.482
3 | 0.721 | 0.0116 | -0.014 | 62.179
3.5 | 0.786 | 0.01182 | -0.015 | 66.436
4 | 0.849 | 0.01213 | -0.016 | 70.02
4.5 | 0.913 | 0.01238 | -0.017 | 73.72
5 | 0.977 | 0.01294 | -0.018 | 75.539
5.5 | 1.041 | 0.01216 | -0.019 | 85.59
6 | 1.104 | 0.01247 | -0.021 | 88.558
6.5 | 1.167 | 0.01296 | -0.022 | 90.036
7 | 1.229 | 0.01343 | -0.023 | 91.511
7.5 | 1.291 | 0.0138 | -0.024 | 93.533
8 | 1.332 | 0.01903 | -0.025 | 69.984
8.5 | 1.385 | 0.02208 | -0.026 | 62.747
9 | 1.442 | 0.02366 | -0.027 | 60.937
9.5 | 1.493 | 0.02497 | -0.028 | 59.765
10 | 1.539 | 0.02668 | -0.029 | 57.692
10.5 | 1.58 | 0.02881 | -0.03 | 54.862
11 | 1.616 | 0.03075 | -0.032 | 52.539
11.5 | 1.625 | 0.03339 | -0.033 | 48.674
12 | 1.589 | 0.03653 | -0.034 | 43.507
12.5 | 1.455 | 0.04289 | -0.035 | 33.925
13 | 0.966 | 0.05174 | -0.036 | 18.678
13.5 | 0.995 | 0.05632 | -0.037 | 17.662
14 | 1.023 | 0.06049 | -0.038 | 16.919
14.5 | 1.058 | 0.05844 | -0.039 | 18.098
15 | 1.087 | 0.06231 | -0.04 | 17.438
15.5 | 1.114 | 0.06736 | -0.041 | 16.533
16 | 1.14 | 0.07604 | -0.042 | 14.988
16.5 | 1.167 | 0.07939 | -0.043 | 14.704

## 136. Re 16M Mach 0.50 (2)
BIGFOIL.COM POLAR EXPORT
m24
NACA M24 |  |  |  | Cl Max: | 1.4767 | at alpha= | 11.5 | deg
XFOIL ncrit=9 |  |  |  | L/D Max: | 214.274 | at alpha= | 6.5 | deg
Re: | 16000000 |  |  | Cd Min: | 0.27353 | at alpha= | -20 | deg
Mach: | 0.5 |  |  | Cl=0 at alpha= | -3.0567 | deg
|  |  |  | @ Cl=0.1, Cd= | 0.0078236
|  |  |  | @ Cl=0.4, Cd= | 0.0060298
|  |  |  | @ Cl=0.6, Cd= | 0.0059976
alpha (deg) | Cl | Cd | Cm | Cl/Cd
-20 | -0.7591 | 0.27353 | 0.1011 | -2.7752
-19.5 | -0.7351 | 0.26581 | 0.0957 | -2.7655
-19 | -0.7112 | 0.25816 | 0.0905 | -2.7549
-18.5 | -0.688 | 0.24975 | 0.0851 | -2.7548
-18 | -0.6666 | 0.2403 | 0.0795 | -2.774
-17.5 | -0.6432 | 0.23258 | 0.0745 | -2.7655
-17 | -0.6212 | 0.22437 | 0.0695 | -2.7686
-16.5 | -0.5986 | 0.21676 | 0.0647 | -2.7616
-16 | -0.5781 | 0.20804 | 0.0596 | -2.7788
-15.5 | -0.5561 | 0.20031 | 0.055 | -2.7762
-15 | -0.5357 | 0.19223 | 0.0503 | -2.7868
-14.5 | -0.5146 | 0.18486 | 0.0461 | -2.7837
-14 | -0.496 | 0.17676 | 0.0417 | -2.8061
-13 | -0.4582 | 0.16168 | 0.0337 | -2.834
-12.5 | -0.439 | 0.15463 | 0.03 | -2.839
-12 | -0.4235 | 0.14673 | 0.0261 | -2.8863
-11 | -0.3905 | 0.13229 | 0.0191 | -2.9518
-10.5 | -0.3726 | 0.12576 | 0.0159 | -2.9628
-10 | -0.3561 | 0.11899 | 0.0127 | -2.9927
-9.5 | -0.347 | 0.11087 | 0.0087 | -3.1298
-9 | -0.3315 | 0.10429 | 0.0054 | -3.1786
-8.5 | -0.3179 | 0.0975 | 0.0018 | -3.2605
-8 | -0.3008 | 0.0915 | -0.0016 | -3.2874
-7.5 | -0.2865 | 0.08521 | -0.0056 | -3.3623
-7 | -0.2817 | 0.07811 | -0.0119 | -3.6065
-6.5 | -0.2793 | 0.06988 | -0.0175 | -3.9969
-6 | -0.2521 | 0.06349 | -0.0219 | -3.9707
-5.5 | -0.2203 | 0.0568 | -0.0259 | -3.8785
-5 | -0.1791 | 0.05128 | -0.0286 | -3.4926
-4.5 | -0.1354 | 0.04539 | -0.0306 | -2.983
-4 | -0.0958 | 0.03717 | -0.0317 | -2.5773
-3.5 | -0.0438 | 0.03228 | -0.0314 | -1.3569
-3 | 0.0056 | 0.02617 | -0.0299 | 0.21399
-2.5 | 0.0464 | 0.0176 | -0.0263 | 2.6364
-2 | 0.0824 | 0.00799 | -0.0222 | 10.3129
-1.5 | 0.1554 | 0.0073 | -0.0215 | 21.2877
-1 | 0.2259 | 0.00649 | -0.0207 | 34.8074
-0.5 | 0.2976 | 0.00621 | -0.0203 | 47.9227
0 | 0.3691 | 0.00606 | -0.0202 | 60.9076
0.5 | 0.4407 | 0.00599 | -0.0204 | 73.5726
1 | 0.5125 | 0.00598 | -0.0208 | 85.7023
1.5 | 0.5844 | 0.00599 | -0.0213 | 97.5626
2.5 | 0.7279 | 0.00606 | -0.0228 | 120.1155
3 | 0.7995 | 0.00613 | -0.0235 | 130.4241
3.5 | 0.8718 | 0.00617 | -0.0243 | 141.2966
4 | 0.9441 | 0.0063 | -0.0252 | 149.8571
4.5 | 1.0168 | 0.00639 | -0.026 | 159.1236
5 | 1.0888 | 0.00649 | -0.0267 | 167.7658
5.5 | 1.1614 | 0.00663 | -0.0273 | 175.1735
6 | 1.232 | 0.00686 | -0.0276 | 179.5918
6.5 | 1.2835 | 0.00599 | -0.0242 | 214.2738
7 | 1.3463 | 0.00707 | -0.0235 | 190.4243
7.5 | 1.3664 | 0.01068 | -0.0191 | 127.9401
8 | 1.3631 | 0.01583 | -0.016 | 86.1087
8.5 | 1.3933 | 0.01894 | -0.0143 | 73.5639
9 | 1.4161 | 0.02231 | -0.0117 | 63.4738
9.5 | 1.439 | 0.0265 | -0.0109 | 54.3019
10 | 1.4572 | 0.031 | -0.01 | 47.0065
10.5 | 1.4674 | 0.03599 | -0.0087 | 40.7724
11 | 1.4728 | 0.04146 | -0.0075 | 35.5234
11.5 | 1.4767 | 0.04719 | -0.0064 | 31.2926
12 | 1.4742 | 0.05307 | -0.0045 | 27.7784
12.5 | 1.4696 | 0.05885 | -0.0022 | 24.972
13 | 1.4672 | 0.06494 | -0.0008 | 22.5932
13.5 | 1.4629 | 0.07149 | 0.0001 | 20.463
14 | 1.456 | 0.07848 | 0.0006 | 18.5525
14.5 | 1.4486 | 0.08577 | 0.0007 | 16.8894
15 | 1.443 | 0.09303 | 0.0005 | 15.5111
15.5 | 1.4359 | 0.10072 | -0.0001 | 14.2564
16 | 1.4264 | 0.10881 | -0.0012 | 13.1091
16.5 | 1.4132 | 0.11763 | -0.003 | 12.0139

## 137. Re 18M Mach 0.00 (1)
BIGFOIL.COM POLAR EXPORT
m24
NACA M24 |  |  |  | Cl Max: | 1.698 | at alpha= | 15.5 | deg
JavaFoil+Calcfoil stall+Eppler ext transition |  |  |  | L/D Max: | 113.757 | at alpha= | 7 | deg
Re: | 18000000 |  |  | Cd Min: | 0.00927 | at alpha= | 5.5 | deg
Mach: | 0 |  |  | Cl=0 at alpha= | -2.3839 | deg
|  |  |  | @ Cl=0.1, Cd= | 0.00984
|  |  |  | @ Cl=0.4, Cd= | 0.0099893
|  |  |  | @ Cl=0.6, Cd= | 0.01093
alpha (deg) | Cl | Cd | Cm | Cl/Cd
-19.5 | -0.556 | 0.1374 | 0.011 | -4.047
-19 | -0.564 | 0.13093 | 0.011 | -4.311
-18.5 | -0.572 | 0.12571 | 0.011 | -4.551
-18 | -0.579 | 0.12068 | 0.011 | -4.799
-17.5 | -0.585 | 0.1161 | 0.01 | -5.043
-17 | -0.591 | 0.1115 | 0.01 | -5.302
-16.5 | -0.597 | 0.10471 | 0.01 | -5.704
-16 | -0.601 | 0.09985 | 0.01 | -6.02
-15.5 | -0.604 | 0.09546 | 0.01 | -6.325
-15 | -0.605 | 0.09097 | 0.009 | -6.655
-14.5 | -0.606 | 0.08675 | 0.009 | -6.983
-14 | -0.604 | 0.08301 | 0.009 | -7.278
-13.5 | -0.6 | 0.08074 | 0.008 | -7.43
-13 | -0.595 | 0.07777 | 0.008 | -7.65
-12.5 | -0.59 | 0.07147 | 0.008 | -8.261
-12 | -0.582 | 0.06822 | 0.008 | -8.526
-11.5 | -0.571 | 0.065 | 0.007 | -8.784
-11 | -0.554 | 0.06607 | 0.007 | -8.391
-10.5 | -0.54 | 0.06238 | 0.006 | -8.655
-10 | -0.526 | 0.05589 | 0.006 | -9.41
-9.5 | -0.507 | 0.05261 | 0.006 | -9.64
-9 | -0.483 | 0.05173 | 0.005 | -9.338
-8.5 | -0.463 | 0.04517 | 0.005 | -10.257
-8 | -0.438 | 0.04172 | 0.005 | -10.503
-7.5 | -0.412 | 0.03751 | 0.005 | -10.981
-7 | -0.451 | 0.01022 | 0.006 | -44.16
-6.5 | -0.348 | 0.03368 | 0.004 | -10.319
-6 | -0.368 | 0.0102 | 0.004 | -36.074
-5.5 | -0.323 | 0.01008 | 0.004 | -32.042
-5 | -0.275 | 0.01002 | 0.003 | -27.502
-4.5 | -0.226 | 0.01 | 0.002 | -22.611
-4 | -0.175 | 0.00962 | 0.001 | -18.201
-3.5 | -0.122 | 0.01001 | 0 | -12.228
-3 | -0.068 | 0.00958 | -0.001 | -7.13
-2.5 | -0.013 | 0.00946 | -0.001 | -1.382
-2 | 0.043 | 0.00985 | -0.002 | 4.387
-1.5 | 0.1 | 0.00984 | -0.003 | 10.201
-1 | 0.158 | 0.00986 | -0.004 | 16.042
-0.5 | 0.217 | 0.00985 | -0.005 | 21.989
0 | 0.277 | 0.00945 | -0.006 | 29.332
0.5 | 0.337 | 0.00986 | -0.007 | 34.132
1 | 0.396 | 0.00998 | -0.008 | 39.696
1.5 | 0.456 | 0.01012 | -0.009 | 45.07
2 | 0.515 | 0.00979 | -0.01 | 52.593
2.5 | 0.574 | 0.01089 | -0.011 | 52.692
3 | 0.633 | 0.01098 | -0.012 | 57.644
3.5 | 0.692 | 0.0108 | -0.013 | 64.057
4 | 0.751 | 0.01089 | -0.014 | 68.965
4.5 | 0.81 | 0.01006 | -0.015 | 80.551
5 | 0.869 | 0.01037 | -0.016 | 83.805
5.5 | 0.928 | 0.00927 | -0.017 | 100.095
6 | 0.987 | 0.01045 | -0.018 | 94.471
6.5 | 1.046 | 0.00951 | -0.019 | 109.96
7 | 1.105 | 0.00971 | -0.021 | 113.757
7.5 | 1.163 | 0.01117 | -0.022 | 104.172
8 | 1.222 | 0.01185 | -0.023 | 103.141
8.5 | 1.25 | 0.01438 | -0.023 | 86.898
9 | 1.297 | 0.01628 | -0.024 | 79.693
9.5 | 1.349 | 0.01701 | -0.025 | 79.294
10 | 1.397 | 0.01771 | -0.026 | 78.91
10.5 | 1.446 | 0.01846 | -0.027 | 78.334
11 | 1.494 | 0.01928 | -0.028 | 77.466
11.5 | 1.536 | 0.02031 | -0.029 | 75.658
12 | 1.573 | 0.02135 | -0.03 | 73.7
12.5 | 1.607 | 0.0224 | -0.032 | 71.715
13 | 1.634 | 0.02388 | -0.033 | 68.445
13.5 | 1.658 | 0.02539 | -0.034 | 65.316
14 | 1.675 | 0.0271 | -0.035 | 61.818
14.5 | 1.689 | 0.02895 | -0.036 | 58.344
15 | 1.696 | 0.03065 | -0.037 | 55.336
15.5 | 1.698 | 0.03256 | -0.038 | 52.16
16 | 1.695 | 0.03487 | -0.039 | 48.613
16.5 | 1.687 | 0.03704 | -0.04 | 45.542
17 | 1.673 | 0.03893 | -0.041 | 42.971
17.5 | 1.655 | 0.04121 | -0.042 | 40.159
18 | 1.63 | 0.04455 | -0.043 | 36.577
18.5 | 1.602 | 0.04754 | -0.044 | 33.688
19 | 1.569 | 0.05054 | -0.045 | 31.049
19.5 | 1.534 | 0.05361 | -0.046 | 28.616
20 | 1.494 | 0.05816 | -0.047 | 25.696

## 138. Re 18M Mach 0.00 (2)
BIGFOIL.COM POLAR EXPORT
m24
NACA M24 |  |  |  | Cl Max: | 1.7636 | at alpha= | 18 | deg
XFOIL ncrit=9 |  |  |  | L/D Max: | 199.672 | at alpha= | 6.5 | deg
Re: | 18000000 |  |  | Cd Min: | 0.07774 | at alpha= | 20 | deg
Mach: | 0 |  |  | Cl=0 at alpha= | -2.4888 | deg
|  |  |  | @ Cl=0.1, Cd= | 0.0058733
|  |  |  | @ Cl=0.4, Cd= | 0.0055614
|  |  |  | @ Cl=0.6, Cd= | 0.0055805
alpha (deg) | Cl | Cd | Cm | Cl/Cd
-20 | -1.8808 | 0.02363 | -0.0341 | -79.5937
-19.5 | -1.843 | 0.02199 | -0.0315 | -83.8108
-19 | -1.801 | 0.02073 | -0.0292 | -86.8789
-18.5 | -1.7569 | 0.01964 | -0.0271 | -89.4552
-18 | -1.7112 | 0.01865 | -0.0251 | -91.7534
-17.5 | -1.6644 | 0.01772 | -0.0234 | -93.9278
-17 | -1.6162 | 0.01689 | -0.0217 | -95.6898
-16.5 | -1.5672 | 0.0161 | -0.0202 | -97.3416
-16 | -1.5172 | 0.01536 | -0.0188 | -98.776
-15.5 | -1.4662 | 0.0147 | -0.0175 | -99.7415
-15 | -1.4142 | 0.01413 | -0.0164 | -100.0849
-14.5 | -1.3615 | 0.0136 | -0.0153 | -100.1103
-14 | -1.3081 | 0.01314 | -0.0144 | -99.551
-13.5 | -1.2541 | 0.01272 | -0.0136 | -98.5928
-13 | -1.1995 | 0.01234 | -0.0128 | -97.2042
-12.5 | -1.1445 | 0.01198 | -0.0122 | -95.5342
-12 | -1.0899 | 0.01151 | -0.0115 | -94.6916
-11.5 | -1.0363 | 0.01076 | -0.0107 | -96.3104
-11 | -0.9821 | 0.01005 | -0.01 | -97.7214
-10.5 | -0.9269 | 0.00949 | -0.0094 | -97.6712
-10 | -0.871 | 0.009 | -0.009 | -96.7778
-9.5 | -0.8146 | 0.00857 | -0.0086 | -95.0525
-9 | -0.7577 | 0.00825 | -0.0084 | -91.8424
-8.5 | -0.7004 | 0.00798 | -0.0082 | -87.7694
-8 | -0.6428 | 0.00776 | -0.0081 | -82.8351
-7.5 | -0.5849 | 0.00758 | -0.0081 | -77.1636
-7 | -0.5269 | 0.00741 | -0.0081 | -71.1066
-6.5 | -0.4688 | 0.00724 | -0.0082 | -64.7514
-6 | -0.4105 | 0.0071 | -0.0083 | -57.8169
-5.5 | -0.3521 | 0.00698 | -0.0085 | -50.4441
-5 | -0.2937 | 0.00685 | -0.0087 | -42.8759
-4.5 | -0.2352 | 0.00671 | -0.009 | -35.0522
-4 | -0.1768 | 0.00657 | -0.0093 | -26.9102
-3.5 | -0.1182 | 0.00644 | -0.0096 | -18.354
-3 | -0.0598 | 0.0063 | -0.0099 | -9.4921
-2.5 | -0.0013 | 0.00618 | -0.0103 | -0.21036
-2 | 0.0567 | 0.00597 | -0.0106 | 9.4975
-1.5 | 0.1149 | 0.00584 | -0.011 | 19.6747
-1 | 0.1732 | 0.00571 | -0.0114 | 30.3327
-0.5 | 0.2317 | 0.00565 | -0.0119 | 41.0088
0 | 0.2904 | 0.00557 | -0.0125 | 52.1364
0.5 | 0.3492 | 0.00557 | -0.0132 | 62.693
1 | 0.4082 | 0.00556 | -0.0139 | 73.4173
1.5 | 0.467 | 0.00558 | -0.0147 | 83.6918
2 | 0.5259 | 0.00558 | -0.0155 | 94.2473
2.5 | 0.5846 | 0.00557 | -0.0162 | 104.9551
3 | 0.6432 | 0.00561 | -0.0171 | 114.6524
3.5 | 0.702 | 0.00562 | -0.018 | 124.911
4 | 0.7604 | 0.00573 | -0.0189 | 132.7051
4.5 | 0.8187 | 0.00583 | -0.0199 | 140.4288
5 | 0.8763 | 0.0059 | -0.0208 | 148.5254
5.5 | 0.934 | 0.00604 | -0.0217 | 154.6358
6 | 0.9909 | 0.00619 | -0.0227 | 160.0808
6.5 | 1.0343 | 0.00518 | -0.021 | 199.6718
7 | 1.0879 | 0.00595 | -0.0217 | 182.8403
7.5 | 1.1384 | 0.00701 | -0.022 | 162.3966
8.5 | 1.2338 | 0.00919 | -0.0217 | 134.2546
9 | 1.2867 | 0.00962 | -0.0223 | 133.7526
9.5 | 1.338 | 0.01008 | -0.0226 | 132.7381
10 | 1.3887 | 0.01056 | -0.023 | 131.5057
10.5 | 1.4381 | 0.01109 | -0.0232 | 129.6754
11 | 1.4855 | 0.01172 | -0.0232 | 126.7491
11.5 | 1.5305 | 0.01236 | -0.0229 | 123.8269
12 | 1.5693 | 0.01313 | -0.0216 | 119.5202
13 | 1.6438 | 0.01629 | -0.0227 | 100.9085
13.5 | 1.6797 | 0.01825 | -0.0237 | 92.0384
14 | 1.7013 | 0.02051 | -0.0224 | 82.9498
14.5 | 1.7222 | 0.02317 | -0.0216 | 74.3289
15 | 1.7386 | 0.02631 | -0.0209 | 66.0813
15.5 | 1.7492 | 0.02998 | -0.02 | 58.3456
16 | 1.756 | 0.03403 | -0.0191 | 51.6015
16.5 | 1.759 | 0.03865 | -0.0185 | 45.511
17 | 1.7603 | 0.04358 | -0.018 | 40.3924
17.5 | 1.7627 | 0.04853 | -0.0177 | 36.3219
18 | 1.7636 | 0.05362 | -0.0176 | 32.8907
18.5 | 1.7585 | 0.0596 | -0.0176 | 29.505
19 | 1.7544 | 0.06546 | -0.0178 | 26.8011
19.5 | 1.7499 | 0.07149 | -0.0182 | 24.4775
20 | 1.7437 | 0.07774 | -0.0187 | 22.4299

## 139. Re 18M Mach 0.10 (1)
BIGFOIL.COM POLAR EXPORT
m24
NACA M24 |  |  |  | Cl Max: | 1.691 | at alpha= | 15 | deg
JavaFoil+Calcfoil stall+Eppler ext transition |  |  |  | L/D Max: | 114.085 | at alpha= | 7 | deg
Re: | 18000000 |  |  | Cd Min: | 0.00927 | at alpha= | 5.5 | deg
Mach: | 0.1 |  |  | Cl=0 at alpha= | -2.3839 | deg
|  |  |  | @ Cl=0.1, Cd= | 0.0098598
|  |  |  | @ Cl=0.4, Cd= | 0.010031
|  |  |  | @ Cl=0.6, Cd= | 0.010945
alpha (deg) | Cl | Cd | Cm | Cl/Cd
-19 | -0.516 | 0.13196 | 0.011 | -3.909
-18.5 | -0.526 | 0.12652 | 0.011 | -4.156
-18 | -0.535 | 0.12134 | 0.011 | -4.411
-17.5 | -0.544 | 0.11631 | 0.01 | -4.678
-17 | -0.552 | 0.11153 | 0.01 | -4.951
-16.5 | -0.561 | 0.10306 | 0.01 | -5.445
-16 | -0.567 | 0.10039 | 0.01 | -5.647
-15.5 | -0.572 | 0.0957 | 0.01 | -5.98
-15 | -0.576 | 0.09136 | 0.01 | -6.308
-14.5 | -0.579 | 0.08698 | 0.009 | -6.658
-14 | -0.58 | 0.08325 | 0.009 | -6.967
-13.5 | -0.579 | 0.08075 | 0.009 | -7.165
-13 | -0.576 | 0.07748 | 0.008 | -7.434
-12.5 | -0.573 | 0.07129 | 0.008 | -8.043
-12 | -0.567 | 0.0679 | 0.008 | -8.352
-11.5 | -0.558 | 0.06481 | 0.007 | -8.614
-11 | -0.544 | 0.06574 | 0.007 | -8.271
-10.5 | -0.53 | 0.06295 | 0.006 | -8.42
-10 | -0.518 | 0.05667 | 0.006 | -9.14
-9.5 | -0.5 | 0.05335 | 0.006 | -9.376
-9 | -0.477 | 0.05251 | 0.005 | -9.093
-8.5 | -0.458 | 0.04625 | 0.005 | -9.911
-8 | -0.435 | 0.04256 | 0.005 | -10.209
-7.5 | -0.408 | 0.03914 | 0.005 | -10.423
-7 | -0.387 | 0.03112 | 0.005 | -12.427
-6.5 | -0.345 | 0.03499 | 0.004 | -9.87
-6 | -0.368 | 0.00968 | 0.004 | -37.996
-5.5 | -0.323 | 0.01009 | 0.004 | -32.026
-5 | -0.276 | 0.0101 | 0.003 | -27.312
-4.5 | -0.227 | 0.01007 | 0.002 | -22.508
-4 | -0.176 | 0.0097 | 0.001 | -18.1
-3.5 | -0.123 | 0.00996 | 0 | -12.327
-3 | -0.069 | 0.00953 | -0.001 | -7.2
-2.5 | -0.013 | 0.00952 | -0.001 | -1.379
-2 | 0.043 | 0.00985 | -0.002 | 4.407
-1.5 | 0.101 | 0.00986 | -0.003 | 10.226
-1 | 0.159 | 0.00989 | -0.004 | 16.073
-0.5 | 0.218 | 0.00986 | -0.005 | 22.061
0 | 0.278 | 0.00947 | -0.006 | 29.412
0.5 | 0.338 | 0.00991 | -0.007 | 34.124
1 | 0.398 | 0.01003 | -0.008 | 39.705
1.5 | 0.458 | 0.01007 | -0.009 | 45.514
2 | 0.518 | 0.00984 | -0.01 | 52.619
2.5 | 0.577 | 0.01091 | -0.011 | 52.888
3 | 0.636 | 0.011 | -0.012 | 57.823
3.5 | 0.695 | 0.01083 | -0.013 | 64.247
4 | 0.755 | 0.01091 | -0.014 | 69.209
4.5 | 0.814 | 0.0101 | -0.015 | 80.63
5 | 0.873 | 0.0104 | -0.016 | 84.016
5.5 | 0.933 | 0.00927 | -0.017 | 100.572
6 | 0.992 | 0.01052 | -0.018 | 94.247
6.5 | 1.051 | 0.00954 | -0.02 | 110.136
7 | 1.11 | 0.00973 | -0.021 | 114.085
7.5 | 1.169 | 0.01124 | -0.022 | 104.022
8 | 1.228 | 0.01192 | -0.023 | 102.989
8.5 | 1.255 | 0.01451 | -0.023 | 86.456
9 | 1.303 | 0.0165 | -0.024 | 78.949
9.5 | 1.353 | 0.01708 | -0.025 | 79.193
10 | 1.403 | 0.01792 | -0.026 | 78.267
10.5 | 1.451 | 0.01871 | -0.027 | 77.548
11 | 1.499 | 0.01954 | -0.028 | 76.704
11.5 | 1.541 | 0.02059 | -0.03 | 74.844
12 | 1.578 | 0.02162 | -0.031 | 72.972
12.5 | 1.61 | 0.02275 | -0.032 | 70.788
13 | 1.637 | 0.02428 | -0.033 | 67.408
13.5 | 1.66 | 0.02579 | -0.034 | 64.35
14 | 1.676 | 0.02759 | -0.035 | 60.735
14.5 | 1.686 | 0.0295 | -0.036 | 57.171
15 | 1.691 | 0.03126 | -0.037 | 54.104
15.5 | 1.691 | 0.0332 | -0.038 | 50.935
16 | 1.684 | 0.03533 | -0.039 | 47.684
16.5 | 1.671 | 0.03787 | -0.04 | 44.137
17 | 1.654 | 0.03991 | -0.041 | 41.446
17.5 | 1.63 | 0.04297 | -0.042 | 37.932
18 | 1.602 | 0.04499 | -0.043 | 35.617
18.5 | 1.568 | 0.04895 | -0.044 | 32.021
19 | 1.531 | 0.05103 | -0.045 | 30.006
19.5 | 1.49 | 0.05509 | -0.046 | 27.041
20 | 1.445 | 0.05916 | -0.047 | 24.43

## 140. Re 18M Mach 0.10 (2)
BIGFOIL.COM POLAR EXPORT
m24
NACA M24 |  |  |  | Cl Max: | 1.7503 | at alpha= | 17.5 | deg
XFOIL ncrit=9 |  |  |  | L/D Max: | 200.365 | at alpha= | 6.5 | deg
Re: | 18000000 |  |  | Cd Min: | 0.08213 | at alpha= | 20 | deg
Mach: | 0.1 |  |  | Cl=0 at alpha= | -2.4906 | deg
|  |  |  | @ Cl=0.1, Cd= | 0.0058982
|  |  |  | @ Cl=0.4, Cd= | 0.0055719
|  |  |  | @ Cl=0.6, Cd= | 0.0055956
alpha (deg) | Cl | Cd | Cm | Cl/Cd
-18.5 | -1.7643 | 0.02483 | -0.0376 | -71.0552
-18 | -1.725 | 0.02266 | -0.0348 | -76.1253
-17.5 | -1.6813 | 0.02101 | -0.0321 | -80.0238
-17 | -1.6349 | 0.01965 | -0.0297 | -83.201
-16.5 | -1.5867 | 0.01844 | -0.0275 | -86.0466
-16 | -1.5369 | 0.01738 | -0.0255 | -88.4292
-15.5 | -1.4854 | 0.01652 | -0.0237 | -89.9153
-15 | -1.4327 | 0.01575 | -0.022 | -90.9651
-14.5 | -1.3797 | 0.01499 | -0.0204 | -92.0414
-14 | -1.3247 | 0.01447 | -0.0191 | -91.548
-13.5 | -1.2693 | 0.01399 | -0.0179 | -90.7291
-13 | -1.2138 | 0.01349 | -0.0168 | -89.9778
-12.5 | -1.1582 | 0.01298 | -0.0157 | -89.2296
-12 | -1.103 | 0.01234 | -0.0146 | -89.3841
-11.5 | -1.0478 | 0.01166 | -0.0136 | -89.8628
-11 | -0.994 | 0.01064 | -0.0125 | -93.4211
-10.5 | -0.9382 | 0.00993 | -0.0116 | -94.4814
-10 | -0.8816 | 0.00935 | -0.011 | -94.2888
-9.5 | -0.8244 | 0.00884 | -0.0104 | -93.2579
-9 | -0.7667 | 0.00844 | -0.0099 | -90.8412
-8.5 | -0.7085 | 0.00812 | -0.0096 | -87.2537
-8 | -0.65 | 0.00787 | -0.0093 | -82.5921
-7.5 | -0.5913 | 0.00766 | -0.0091 | -77.1932
-7 | -0.5324 | 0.00747 | -0.0091 | -71.2718
-6.5 | -0.4735 | 0.0073 | -0.009 | -64.863
-6 | -0.4145 | 0.00715 | -0.0091 | -57.972
-5.5 | -0.3553 | 0.00703 | -0.0092 | -50.5405
-5 | -0.2963 | 0.00689 | -0.0093 | -43.0044
-4.5 | -0.2372 | 0.00674 | -0.0095 | -35.1929
-4 | -0.1782 | 0.0066 | -0.0097 | -27
-3.5 | -0.1191 | 0.00647 | -0.01 | -18.408
-3 | -0.0601 | 0.00633 | -0.0103 | -9.4945
-2.5 | -0.0011 | 0.0062 | -0.0106 | -0.17742
-2 | 0.0574 | 0.006 | -0.0109 | 9.5667
-1.5 | 0.116 | 0.00586 | -0.0112 | 19.7952
-1 | 0.1748 | 0.00572 | -0.0116 | 30.5594
-0.5 | 0.2337 | 0.00566 | -0.0121 | 41.2898
0 | 0.2927 | 0.00558 | -0.0127 | 52.4552
0.5 | 0.352 | 0.00558 | -0.0134 | 63.0824
1 | 0.4113 | 0.00557 | -0.0141 | 73.842
1.5 | 0.4706 | 0.00559 | -0.0149 | 84.186
2 | 0.5298 | 0.00559 | -0.0156 | 94.7764
2.5 | 0.5889 | 0.00559 | -0.0164 | 105.3488
3 | 0.648 | 0.00562 | -0.0173 | 115.3025
4 | 0.766 | 0.00574 | -0.0191 | 133.4495
4.5 | 0.8247 | 0.00584 | -0.0201 | 141.2158
5 | 0.8828 | 0.00591 | -0.021 | 149.3739
5.5 | 0.9408 | 0.00605 | -0.0219 | 155.5041
6 | 0.9982 | 0.0062 | -0.0228 | 161
6.5 | 1.0419 | 0.0052 | -0.0211 | 200.3654
7 | 1.0958 | 0.00598 | -0.0218 | 183.2441
8.5 | 1.242 | 0.00928 | -0.0216 | 133.8362
9 | 1.2952 | 0.00972 | -0.0221 | 133.251
9.5 | 1.3467 | 0.01021 | -0.0224 | 131.9001
10 | 1.3975 | 0.0107 | -0.0227 | 130.6075
10.5 | 1.4468 | 0.01126 | -0.0227 | 128.4902
11 | 1.4941 | 0.01192 | -0.0227 | 125.344
11.5 | 1.5382 | 0.01261 | -0.0221 | 121.9826
12 | 1.5708 | 0.01364 | -0.0202 | 115.1613
12.5 | 1.6114 | 0.01524 | -0.0212 | 105.7349
13 | 1.6492 | 0.01717 | -0.0224 | 96.0513
13.5 | 1.6843 | 0.01929 | -0.0233 | 87.3147
14 | 1.7014 | 0.02181 | -0.0213 | 78.0101
14.5 | 1.7204 | 0.02474 | -0.0205 | 69.5392
15 | 1.7344 | 0.02818 | -0.0197 | 61.5472
15.5 | 1.7419 | 0.0322 | -0.0187 | 54.0963
16 | 1.7467 | 0.03654 | -0.0178 | 47.8024
16.5 | 1.7492 | 0.04136 | -0.0172 | 42.2921
17 | 1.7498 | 0.04647 | -0.0168 | 37.6544
17.5 | 1.7503 | 0.05168 | -0.0165 | 33.868
18 | 1.7503 | 0.05704 | -0.0164 | 30.6855
18.5 | 1.7458 | 0.06295 | -0.0164 | 27.7331
19 | 1.739 | 0.06931 | -0.0167 | 25.0902
19.5 | 1.7328 | 0.07559 | -0.0172 | 22.9237
20 | 1.7257 | 0.08213 | -0.0179 | 21.0118

## 141. Re 18M Mach 0.25 (1)
BIGFOIL.COM POLAR EXPORT
m24
NACA M24 |  |  |  | Cl Max: | 1.663 | at alpha= | 14 | deg
JavaFoil+Calcfoil stall+Eppler ext transition |  |  |  | L/D Max: | 115.146 | at alpha= | 7 | deg
Re: | 18000000 |  |  | Cd Min: | 0.00944 | at alpha= | 0 | deg
Mach: | 0.25 |  |  | Cl=0 at alpha= | -2.386 | deg
|  |  |  | @ Cl=0.1, Cd= | 0.0099536
|  |  |  | @ Cl=0.4, Cd= | 0.010003
|  |  |  | @ Cl=0.6, Cd= | 0.011073
alpha (deg) | Cl | Cd | Cm | Cl/Cd
-15.5 | -0.269 | 0.09622 | 0.01 | -2.797
-15 | -0.303 | 0.09214 | 0.01 | -3.284
-14.5 | -0.332 | 0.08759 | 0.01 | -3.796
-14 | -0.359 | 0.0838 | 0.009 | -4.287
-13.5 | -0.383 | 0.07993 | 0.009 | -4.789
-13 | -0.403 | 0.07575 | 0.009 | -5.327
-12.5 | -0.421 | 0.07107 | 0.008 | -5.93
-12 | -0.435 | 0.0677 | 0.008 | -6.431
-11.5 | -0.446 | 0.06434 | 0.008 | -6.927
-11 | -0.451 | 0.06299 | 0.007 | -7.159
-10.5 | -0.455 | 0.05838 | 0.007 | -7.79
-10 | -0.453 | 0.05616 | 0.006 | -8.065
-9.5 | -0.445 | 0.05619 | 0.006 | -7.927
-9 | -0.435 | 0.05387 | 0.005 | -8.081
-8.5 | -0.423 | 0.04926 | 0.005 | -8.592
-8 | -0.405 | 0.04746 | 0.005 | -8.539
-7.5 | -0.385 | 0.04449 | 0.004 | -8.647
-7 | -0.359 | 0.04372 | 0.004 | -8.209
-6.5 | -0.332 | 0.04068 | 0.003 | -8.154
-6 | -0.302 | 0.03699 | 0.003 | -8.157
-5.5 | -0.267 | 0.03564 | 0.002 | -7.499
-5 | -0.276 | 0.01012 | 0.003 | -27.321
-4.5 | -0.228 | 0.01005 | 0.002 | -22.704
-4 | -0.178 | 0.00971 | 0.001 | -18.288
-3.5 | -0.125 | 0.01003 | 0 | -12.434
-3 | -0.07 | 0.00958 | -0.001 | -7.29
-2.5 | -0.013 | 0.00957 | -0.001 | -1.4
-2 | 0.044 | 0.00946 | -0.002 | 4.688
-1.5 | 0.103 | 0.00998 | -0.003 | 10.343
-1 | 0.163 | 0.00989 | -0.004 | 16.463
-0.5 | 0.223 | 0.00991 | -0.005 | 22.527
0 | 0.286 | 0.00944 | -0.006 | 30.279
0.5 | 0.347 | 0.00996 | -0.007 | 34.866
1 | 0.409 | 0.01001 | -0.008 | 40.862
1.5 | 0.471 | 0.01012 | -0.009 | 46.51
2 | 0.532 | 0.01017 | -0.01 | 52.285
2.5 | 0.593 | 0.01106 | -0.011 | 53.564
3 | 0.653 | 0.01117 | -0.012 | 58.491
3.5 | 0.714 | 0.01099 | -0.013 | 65.014
4 | 0.775 | 0.01108 | -0.015 | 69.975
4.5 | 0.836 | 0.01016 | -0.016 | 82.254
5 | 0.897 | 0.0105 | -0.017 | 85.372
5.5 | 0.958 | 0.00944 | -0.018 | 101.472
6 | 1.018 | 0.01069 | -0.019 | 95.274
6.5 | 1.079 | 0.00976 | -0.02 | 110.511
7 | 1.139 | 0.00989 | -0.021 | 115.146
7.5 | 1.2 | 0.01153 | -0.022 | 104.099
8 | 1.26 | 0.0122 | -0.024 | 103.244
8.5 | 1.276 | 0.01655 | -0.024 | 77.078
9 | 1.33 | 0.01735 | -0.025 | 76.658
9.5 | 1.38 | 0.01833 | -0.026 | 75.262
10 | 1.431 | 0.01903 | -0.027 | 75.172
10.5 | 1.479 | 0.02005 | -0.028 | 73.776
11 | 1.527 | 0.02106 | -0.029 | 72.482
11.5 | 1.567 | 0.02226 | -0.03 | 70.416
12 | 1.601 | 0.02352 | -0.031 | 68.06
12.5 | 1.627 | 0.02504 | -0.032 | 64.975
13 | 1.647 | 0.02664 | -0.033 | 61.837
13.5 | 1.659 | 0.02852 | -0.034 | 58.19
14 | 1.663 | 0.03089 | -0.035 | 53.829
14.5 | 1.659 | 0.03307 | -0.037 | 50.171
15 | 1.646 | 0.03516 | -0.038 | 46.824
15.5 | 1.623 | 0.0376 | -0.039 | 43.15
16 | 1.588 | 0.04075 | -0.04 | 38.974
16.5 | 1.545 | 0.04378 | -0.041 | 35.293
17 | 1.491 | 0.04711 | -0.042 | 31.648
17.5 | 1.427 | 0.05127 | -0.043 | 27.838
18 | 1.357 | 0.05344 | -0.044 | 25.397
18.5 | 1.275 | 0.05931 | -0.044 | 21.504
19 | 1.191 | 0.06231 | -0.045 | 19.115

## 142. Re 18M Mach 0.25 (2)
BIGFOIL.COM POLAR EXPORT
m24
NACA M24 |  |  |  | Cl Max: | 1.6947 | at alpha= | 15 | deg
XFOIL ncrit=9 |  |  |  | L/D Max: | 203.759 | at alpha= | 6.5 | deg
Re: | 18000000 |  |  | Cd Min: | 0.16085 | at alpha= | -14.5 | deg
Mach: | 0.25 |  |  | Cl=0 at alpha= | -2.4992 | deg
|  |  |  | @ Cl=0.1, Cd= | 0.0060618
|  |  |  | @ Cl=0.4, Cd= | 0.0056147
|  |  |  | @ Cl=0.6, Cd= | 0.0056658
alpha (deg) | Cl | Cd | Cm | Cl/Cd
-14.5 | -0.5607 | 0.16085 | 0.0374 | -3.4859
-14 | -0.5441 | 0.15496 | 0.0344 | -3.5112
-13.5 | -0.5287 | 0.14902 | 0.0315 | -3.5478
-13 | -0.5135 | 0.14291 | 0.0285 | -3.5932
-12.5 | -0.4991 | 0.13678 | 0.0256 | -3.6489
-12 | -0.5142 | 0.12402 | 0.0195 | -4.1461
-11.5 | -0.5007 | 0.11794 | 0.0165 | -4.2454
-11 | -0.4881 | 0.11181 | 0.0135 | -4.3654
-9.5 | -0.8722 | 0.01258 | -0.0224 | -69.3323
-9 | -0.8147 | 0.01089 | -0.0203 | -74.8118
-8.5 | -0.7536 | 0.00983 | -0.0185 | -76.6633
-8 | -0.691 | 0.00909 | -0.0171 | -76.0176
-7.5 | -0.6278 | 0.00854 | -0.0159 | -73.5129
-7 | -0.5644 | 0.00814 | -0.0149 | -69.3366
-6.5 | -0.501 | 0.00781 | -0.0141 | -64.1485
-6 | -0.4376 | 0.00757 | -0.0135 | -57.8071
-5.5 | -0.3744 | 0.00735 | -0.013 | -50.9388
-5 | -0.3114 | 0.00717 | -0.0127 | -43.431
-4.5 | -0.2487 | 0.00697 | -0.0124 | -35.6815
-4 | -0.1862 | 0.00682 | -0.0123 | -27.3021
-3.5 | -0.1239 | 0.00666 | -0.0123 | -18.6036
-3 | -0.0618 | 0.00651 | -0.0124 | -9.4931
-2.5 | -0.0001 | 0.00635 | -0.0125 | -0.015748
-2 | 0.0616 | 0.00622 | -0.0127 | 9.9035
-1.5 | 0.1223 | 0.00597 | -0.0128 | 20.4858
-1 | 0.1833 | 0.00581 | -0.013 | 31.5491
-0.5 | 0.2445 | 0.00572 | -0.0134 | 42.7448
0 | 0.3057 | 0.00564 | -0.0139 | 54.2021
0.5 | 0.3672 | 0.00562 | -0.0145 | 65.3381
1 | 0.4288 | 0.00561 | -0.0151 | 76.4349
2.5 | 0.613 | 0.00567 | -0.0175 | 108.1129
3 | 0.6744 | 0.00566 | -0.0183 | 119.1519
3.5 | 0.7358 | 0.00571 | -0.0192 | 128.8616
4 | 0.7971 | 0.00579 | -0.0202 | 137.6684
4.5 | 0.8581 | 0.0059 | -0.0211 | 145.4407
5 | 0.9186 | 0.00598 | -0.022 | 153.612
5.5 | 0.9791 | 0.00613 | -0.0229 | 159.7227
6 | 1.039 | 0.00631 | -0.0238 | 164.6593
6.5 | 1.084 | 0.00532 | -0.0218 | 203.7594
7 | 1.1397 | 0.00617 | -0.0223 | 184.7164
7.5 | 1.1859 | 0.00793 | -0.0217 | 149.546
8 | 1.2319 | 0.0093 | -0.0208 | 132.4624
8.5 | 1.2867 | 0.00984 | -0.021 | 130.7622
9 | 1.341 | 0.01035 | -0.0211 | 129.5652
9.5 | 1.3929 | 0.01095 | -0.0209 | 127.2055
10 | 1.4435 | 0.0116 | -0.0205 | 124.4397
10.5 | 1.4905 | 0.01242 | -0.0199 | 120.0081
11 | 1.5209 | 0.01372 | -0.0172 | 110.8528
12 | 1.6022 | 0.01766 | -0.0188 | 90.7248
12.5 | 1.6365 | 0.02029 | -0.0195 | 80.6555
13 | 1.6605 | 0.02329 | -0.0189 | 71.2967
13.5 | 1.6737 | 0.02668 | -0.017 | 62.7324
14 | 1.685 | 0.03056 | -0.0157 | 55.1374
14.5 | 1.6906 | 0.03499 | -0.0143 | 48.3167
15 | 1.6947 | 0.03973 | -0.0132 | 42.6554
15.5 | 1.6931 | 0.04521 | -0.0123 | 37.4497
16 | 1.6907 | 0.05091 | -0.0117 | 33.2096
16.5 | 1.6872 | 0.05682 | -0.0112 | 29.6938
17 | 1.6855 | 0.06263 | -0.011 | 26.912
17.5 | 1.6824 | 0.06872 | -0.0109 | 24.482
18 | 1.6727 | 0.07563 | -0.0112 | 22.1169
18.5 | 1.6655 | 0.08243 | -0.0117 | 20.205
19 | 1.6577 | 0.08933 | -0.0124 | 18.557
19.5 | 1.6495 | 0.09643 | -0.0134 | 17.1057
20 | 1.6405 | 0.10372 | -0.0147 | 15.8166

## 143. Re 18M Mach 0.50 (1)
BIGFOIL.COM POLAR EXPORT
m24
NACA M24 |  |  |  | Cl Max: | 1.627 | at alpha= | 11.5 | deg
JavaFoil+Calcfoil stall+Eppler ext transition |  |  |  | L/D Max: | 93.726 | at alpha= | 7.5 | deg
Re: | 18000000 |  |  | Cd Min: | 0.0094 | at alpha= | 0 | deg
Mach: | 0.5 |  |  | Cl=0 at alpha= | -2.4052 | deg
|  |  |  | @ Cl=0.1, Cd= | 0.0094755
|  |  |  | @ Cl=0.4, Cd= | 0.009766
|  |  |  | @ Cl=0.6, Cd= | 0.010498
alpha (deg) | Cl | Cd | Cm | Cl/Cd
-20 | -0.905 | 0.16892 | 0.013 | -5.359
-19.5 | -0.881 | 0.1585 | 0.013 | -5.56
-19 | -0.857 | 0.15429 | 0.012 | -5.555
-18.5 | -0.833 | 0.14916 | 0.012 | -5.584
-18 | -0.809 | 0.13968 | 0.012 | -5.793
-17.5 | -0.785 | 0.13076 | 0.012 | -6.004
-17 | -0.761 | 0.12088 | 0.012 | -6.295
-16.5 | -0.736 | 0.1159 | 0.011 | -6.353
-16 | -0.711 | 0.11002 | 0.011 | -6.466
-15.5 | -0.686 | 0.10624 | 0.011 | -6.46
-15 | -0.66 | 0.10739 | 0.01 | -6.148
-14.5 | -0.636 | 0.09859 | 0.01 | -6.446
-14 | -0.61 | 0.09488 | 0.01 | -6.427
-13.5 | -0.584 | 0.09072 | 0.009 | -6.436
-13 | -0.558 | 0.09273 | 0.009 | -6.012
-12.5 | -0.532 | 0.08834 | 0.008 | -6.023
-12 | -0.507 | 0.08488 | 0.008 | -5.968
-11.5 | -0.481 | 0.08228 | 0.007 | -5.845
-11 | -0.455 | 0.07476 | 0.007 | -6.092
-10.5 | -0.43 | 0.07583 | 0.007 | -5.665
-10 | -0.404 | 0.0735 | 0.006 | -5.494
-9.5 | -0.378 | 0.07022 | 0.006 | -5.38
-9 | -0.352 | 0.06357 | 0.005 | -5.536
-8.5 | -0.326 | 0.0591 | 0.005 | -5.516
-8 | -0.3 | 0.05421 | 0.005 | -5.534
-7.5 | -0.275 | 0.049 | 0.004 | -5.605
-7 | -0.249 | 0.04598 | 0.004 | -5.413
-6.5 | -0.223 | 0.04261 | 0.004 | -5.23
-6 | -0.196 | 0.03968 | 0.003 | -4.95
-5.5 | -0.17 | 0.03771 | 0.003 | -4.506
-5 | -0.143 | 0.03525 | 0.002 | -4.069
-4.5 | -0.118 | 0.03079 | 0.002 | -3.826
-4 | -0.107 | 0.00963 | 0.001 | -11.122
-3.5 | -0.092 | 0.03269 | 0 | -2.827
-3 | -0.056 | 0.03466 | 0 | -1.627
-2.5 | -0.011 | 0.03054 | -0.001 | -0.376
-2 | 0.047 | 0.0095 | -0.003 | 4.985
-1.5 | 0.112 | 0.00947 | -0.004 | 11.825
-1 | 0.179 | 0.01012 | -0.005 | 17.631
-0.5 | 0.246 | 0.01009 | -0.006 | 24.411
0 | 0.317 | 0.0094 | -0.007 | 33.71
0.5 | 0.386 | 0.00966 | -0.008 | 40.002
1 | 0.456 | 0.01019 | -0.009 | 44.737
1.5 | 0.526 | 0.01033 | -0.01 | 50.897
2 | 0.593 | 0.01037 | -0.011 | 57.235
2.5 | 0.661 | 0.01161 | -0.013 | 56.93
3 | 0.729 | 0.01141 | -0.014 | 63.853
3.5 | 0.786 | 0.01175 | -0.015 | 66.879
4 | 0.851 | 0.01193 | -0.016 | 71.301
4.5 | 0.914 | 0.01224 | -0.017 | 74.681
5 | 0.978 | 0.01281 | -0.018 | 76.348
5.5 | 1.042 | 0.01197 | -0.019 | 87.102
6 | 1.105 | 0.0123 | -0.021 | 89.865
6.5 | 1.168 | 0.01278 | -0.022 | 91.371
7 | 1.231 | 0.01321 | -0.023 | 93.185
7.5 | 1.291 | 0.01378 | -0.024 | 93.726
8 | 1.333 | 0.01882 | -0.025 | 70.835
8.5 | 1.386 | 0.02166 | -0.026 | 64.006
9 | 1.445 | 0.02309 | -0.027 | 62.579
9.5 | 1.495 | 0.02451 | -0.028 | 60.986
10 | 1.54 | 0.02639 | -0.029 | 58.371
10.5 | 1.581 | 0.02819 | -0.031 | 56.1
11 | 1.617 | 0.03015 | -0.032 | 53.643
11.5 | 1.627 | 0.03273 | -0.033 | 49.716
12 | 1.59 | 0.03646 | -0.034 | 43.615
12.5 | 1.457 | 0.04218 | -0.035 | 34.53
13 | 0.969 | 0.04937 | -0.036 | 19.63
13.5 | 0.996 | 0.05573 | -0.037 | 17.868
14 | 1.024 | 0.05911 | -0.038 | 17.322
14.5 | 1.059 | 0.05733 | -0.039 | 18.469
15 | 1.088 | 0.06114 | -0.04 | 17.793
15.5 | 1.115 | 0.06606 | -0.041 | 16.877
16 | 1.142 | 0.07325 | -0.042 | 15.585
16.5 | 1.164 | 0.08299 | -0.043 | 14.027

## 144. Re 18M Mach 0.50 (2)
BIGFOIL.COM POLAR EXPORT
m24
NACA M24 |  |  |  | Cl Max: | 1.494 | at alpha= | 12 | deg
XFOIL ncrit=9 |  |  |  | L/D Max: | 213.661 | at alpha= | 6.5 | deg
Re: | 18000000 |  |  | Cd Min: | 0.21324 | at alpha= | -20 | deg
Mach: | 0.5 |  |  | Cl=0 at alpha= | -3.015 | deg
|  |  |  | @ Cl=0.1, Cd= | 0.0074603
|  |  |  | @ Cl=0.4, Cd= | 0.0059276
|  |  |  | @ Cl=0.6, Cd= | 0.0059085
alpha (deg) | Cl | Cd | Cm | Cl/Cd
-20 | -0.4557 | 0.21324 | 0.0478 | -2.137
-19.5 | -0.4433 | 0.20722 | 0.0447 | -2.1393
-19 | -0.4339 | 0.20026 | 0.0415 | -2.1667
-18.5 | -0.4199 | 0.19503 | 0.0385 | -2.153
-18 | -0.4083 | 0.1891 | 0.0354 | -2.1592
-17.5 | -0.3955 | 0.18368 | 0.0325 | -2.1532
-17 | -0.3844 | 0.17788 | 0.0294 | -2.161
-16.5 | -0.371 | 0.17282 | 0.0266 | -2.1467
-16 | -0.3604 | 0.16728 | 0.0237 | -2.1545
-15.5 | -0.3481 | 0.16226 | 0.0209 | -2.1453
-15 | -0.5373 | 0.19173 | 0.0502 | -2.8024
-14.5 | -0.5173 | 0.18397 | 0.0458 | -2.8119
-14 | -0.4978 | 0.17624 | 0.0416 | -2.8246
-13.5 | -0.4776 | 0.16894 | 0.0376 | -2.827
-13 | -0.4602 | 0.16117 | 0.0335 | -2.8554
-12.5 | -0.4418 | 0.15392 | 0.0298 | -2.8703
-12 | -0.4261 | 0.14616 | 0.026 | -2.9153
-11.5 | -0.4081 | 0.13927 | 0.0225 | -2.9303
-11 | -0.3927 | 0.1319 | 0.019 | -2.9773
-10.5 | -0.3752 | 0.12525 | 0.0158 | -2.9956
-10 | -0.3601 | 0.11822 | 0.0124 | -3.046
-9.5 | -0.3499 | 0.11039 | 0.0085 | -3.1697
-9 | -0.3337 | 0.10394 | 0.0053 | -3.2105
-8.5 | -0.3203 | 0.09712 | 0.0016 | -3.298
-8 | -0.3042 | 0.09098 | -0.0018 | -3.3436
-7.5 | -0.2908 | 0.08459 | -0.006 | -3.4378
-7 | -0.2877 | 0.07744 | -0.0122 | -3.7151
-6.5 | -0.2832 | 0.06921 | -0.018 | -4.0919
-6 | -0.2544 | 0.06305 | -0.0221 | -4.0349
-5.5 | -0.2227 | 0.05624 | -0.0262 | -3.9598
-5 | -0.1816 | 0.05059 | -0.0288 | -3.5896
-4.5 | -0.1384 | 0.04449 | -0.0307 | -3.1108
-4 | -0.0985 | 0.03638 | -0.0316 | -2.7075
-3.5 | -0.0454 | 0.03184 | -0.0312 | -1.4259
-3 | 0.0014 | 0.02498 | -0.0295 | 0.056045
-2.5 | 0.0117 | 0.00958 | -0.0231 | 1.2213
-2 | 0.0804 | 0.00761 | -0.0219 | 10.565
-1.5 | 0.1537 | 0.00705 | -0.0212 | 21.8014
-1 | 0.2252 | 0.00643 | -0.0206 | 35.0233
-0.5 | 0.2965 | 0.00613 | -0.0201 | 48.3687
0 | 0.368 | 0.00595 | -0.02 | 61.8487
0.5 | 0.4396 | 0.0059 | -0.0201 | 74.5085
1 | 0.5115 | 0.00586 | -0.0205 | 87.2867
1.5 | 0.5834 | 0.0059 | -0.0211 | 98.8814
3 | 0.7991 | 0.00601 | -0.0234 | 132.9617
3.5 | 0.8713 | 0.00608 | -0.0242 | 143.3059
4 | 0.9437 | 0.00619 | -0.0251 | 152.4556
4.5 | 1.0165 | 0.00629 | -0.0259 | 161.6057
5 | 1.0886 | 0.0064 | -0.0266 | 170.0938
5.5 | 1.1611 | 0.00659 | -0.0272 | 176.1912
6 | 1.2325 | 0.00688 | -0.0277 | 179.1424
6.5 | 1.2841 | 0.00601 | -0.0244 | 213.6606
7 | 1.3383 | 0.0077 | -0.023 | 173.8052
7.5 | 1.3673 | 0.01062 | -0.0192 | 128.7476
8 | 1.3727 | 0.0152 | -0.0165 | 90.3092
8.5 | 1.4056 | 0.01812 | -0.0148 | 77.5717
9 | 1.4312 | 0.02147 | -0.0127 | 66.6605
9.5 | 1.4515 | 0.02535 | -0.0107 | 57.2584
10 | 1.4719 | 0.02971 | -0.0099 | 49.5422
10.5 | 1.4829 | 0.03463 | -0.0086 | 42.8213
11 | 1.4874 | 0.04011 | -0.0072 | 37.083
11.5 | 1.4911 | 0.04585 | -0.0061 | 32.5213
12 | 1.494 | 0.0515 | -0.0047 | 29.0097
12.5 | 1.4857 | 0.05752 | -0.0022 | 25.8293
13 | 1.4821 | 0.0637 | -0.0007 | 23.2669
13.5 | 1.4784 | 0.07013 | 0.0003 | 21.0808
14 | 1.4723 | 0.077 | 0.0009 | 19.1208
14.5 | 1.4661 | 0.08412 | 0.0011 | 17.4287
15 | 1.4586 | 0.09152 | 0.0009 | 15.9375
15.5 | 1.4502 | 0.0993 | 0.0003 | 14.6042
16 | 1.4399 | 0.10742 | -0.0007 | 13.4044
16.5 | 1.4255 | 0.11632 | -0.0024 | 12.255
17 | 1.4075 | 0.12587 | -0.0048 | 11.1822

## 145. Re 20M Mach 0.00 (1)
BIGFOIL.COM POLAR EXPORT
m24
NACA M24 |  |  |  | Cl Max: | 1.7 | at alpha= | 15.5 | deg
JavaFoil+Calcfoil stall+Eppler ext transition |  |  |  | L/D Max: | 113.602 | at alpha= | 7 | deg
Re: | 20000000 |  |  | Cd Min: | 0.00932 | at alpha= | -0.5 | deg
Mach: | 0 |  |  | Cl=0 at alpha= | -2.3839 | deg
|  |  |  | @ Cl=0.1, Cd= | 0.00979
|  |  |  | @ Cl=0.4, Cd= | 0.0099487
|  |  |  | @ Cl=0.6, Cd= | 0.010518
alpha (deg) | Cl | Cd | Cm | Cl/Cd
-20 | -0.548 | 0.14133 | 0.011 | -3.875
-19.5 | -0.556 | 0.13588 | 0.011 | -4.094
-19 | -0.565 | 0.13114 | 0.011 | -4.306
-18.5 | -0.572 | 0.12483 | 0.011 | -4.586
-18 | -0.58 | 0.11978 | 0.011 | -4.838
-17.5 | -0.586 | 0.11528 | 0.01 | -5.082
-17 | -0.591 | 0.11059 | 0.01 | -5.348
-16.5 | -0.598 | 0.10388 | 0.01 | -5.753
-16 | -0.601 | 0.09911 | 0.01 | -6.068
-15.5 | -0.604 | 0.09473 | 0.01 | -6.378
-15 | -0.606 | 0.09082 | 0.01 | -6.67
-14.5 | -0.606 | 0.08618 | 0.009 | -7.033
-14 | -0.605 | 0.08246 | 0.009 | -7.333
-13.5 | -0.6 | 0.08064 | 0.008 | -7.444
-13 | -0.595 | 0.07679 | 0.008 | -7.754
-12.5 | -0.591 | 0.07072 | 0.008 | -8.355
-12 | -0.582 | 0.06759 | 0.008 | -8.613
-11.5 | -0.571 | 0.06456 | 0.007 | -8.849
-11 | -0.555 | 0.06521 | 0.007 | -8.509
-10.5 | -0.54 | 0.06165 | 0.006 | -8.763
-10 | -0.526 | 0.0559 | 0.006 | -9.409
-9.5 | -0.508 | 0.05186 | 0.006 | -9.794
-9 | -0.484 | 0.05083 | 0.005 | -9.514
-8.5 | -0.464 | 0.04427 | 0.005 | -10.492
-8 | -0.439 | 0.04071 | 0.005 | -10.797
-7.5 | -0.414 | 0.03664 | 0.005 | -11.289
-7 | -0.451 | 0.01017 | 0.006 | -44.407
-6.5 | -0.411 | 0.00975 | 0.005 | -42.148
-6 | -0.368 | 0.0101 | 0.004 | -36.449
-5.5 | -0.323 | 0.00959 | 0.004 | -33.659
-5 | -0.276 | 0.00995 | 0.003 | -27.699
-4.5 | -0.226 | 0.0096 | 0.002 | -23.559
-4 | -0.175 | 0.00983 | 0.001 | -17.805
-3.5 | -0.122 | 0.00954 | 0 | -12.833
-3 | -0.068 | 0.00944 | -0.001 | -7.239
-2.5 | -0.013 | 0.00943 | -0.001 | -1.387
-2 | 0.043 | 0.00977 | -0.002 | 4.425
-1.5 | 0.1 | 0.00979 | -0.003 | 10.25
-1 | 0.158 | 0.00972 | -0.004 | 16.277
-0.5 | 0.217 | 0.00932 | -0.005 | 23.254
0 | 0.277 | 0.00947 | -0.006 | 29.268
0.5 | 0.337 | 0.00994 | -0.007 | 33.862
1 | 0.396 | 0.00994 | -0.008 | 39.881
1.5 | 0.456 | 0.01007 | -0.009 | 45.306
2 | 0.515 | 0.01045 | -0.01 | 49.299
2.5 | 0.574 | 0.01084 | -0.011 | 52.975
3 | 0.633 | 0.01011 | -0.012 | 62.63
3.5 | 0.692 | 0.0108 | -0.013 | 64.098
4 | 0.751 | 0.01081 | -0.014 | 69.491
4.5 | 0.81 | 0.00997 | -0.015 | 81.225
5 | 0.869 | 0.01035 | -0.016 | 83.957
5.5 | 0.928 | 0.01022 | -0.017 | 90.777
6 | 0.987 | 0.01034 | -0.018 | 95.443
6.5 | 1.046 | 0.00944 | -0.019 | 110.814
7 | 1.105 | 0.00972 | -0.021 | 113.602
7.5 | 1.163 | 0.0115 | -0.022 | 101.17
8 | 1.197 | 0.01375 | -0.022 | 87.038
8.5 | 1.246 | 0.01525 | -0.023 | 81.703
9 | 1.299 | 0.01605 | -0.024 | 80.97
9.5 | 1.349 | 0.01678 | -0.025 | 80.443
10 | 1.4 | 0.01736 | -0.026 | 80.655
10.5 | 1.448 | 0.01812 | -0.027 | 79.95
11 | 1.495 | 0.019 | -0.028 | 78.694
11.5 | 1.538 | 0.01996 | -0.029 | 77.07
12 | 1.575 | 0.02095 | -0.031 | 75.194
12.5 | 1.608 | 0.02208 | -0.032 | 72.85
13 | 1.636 | 0.02347 | -0.033 | 69.697
13.5 | 1.659 | 0.02524 | -0.034 | 65.736
14 | 1.677 | 0.02668 | -0.035 | 62.869
14.5 | 1.691 | 0.02838 | -0.036 | 59.563
15 | 1.698 | 0.03022 | -0.037 | 56.176
15.5 | 1.7 | 0.03199 | -0.038 | 53.146
16 | 1.697 | 0.03394 | -0.039 | 50.011
16.5 | 1.689 | 0.03638 | -0.04 | 46.421
17 | 1.675 | 0.03824 | -0.041 | 43.798
17.5 | 1.655 | 0.04117 | -0.042 | 40.2
18 | 1.631 | 0.04388 | -0.043 | 37.179
18.5 | 1.603 | 0.04671 | -0.044 | 34.326
19 | 1.572 | 0.04866 | -0.045 | 32.314
19.5 | 1.536 | 0.05268 | -0.046 | 29.15
20 | 1.496 | 0.05723 | -0.047 | 26.139

## 146. Re 20M Mach 0.00 (2)
BIGFOIL.COM POLAR EXPORT
m24
NACA M24 |  |  |  | Cl Max: | 1.7783 | at alpha= | 17.5 | deg
XFOIL ncrit=9 |  |  |  | L/D Max: | 197.067 | at alpha= | 6.5 | deg
Re: | 20000000 |  |  | Cd Min: | 0.07623 | at alpha= | 20 | deg
Mach: | 0 |  |  | Cl=0 at alpha= | -2.4787 | deg
|  |  |  | @ Cl=0.1, Cd= | 0.0058221
|  |  |  | @ Cl=0.4, Cd= | 0.0054813
|  |  |  | @ Cl=0.6, Cd= | 0.00552
alpha (deg) | Cl | Cd | Cm | Cl/Cd
-20 | -1.8892 | 0.02267 | -0.0333 | -83.3348
-19.5 | -1.853 | 0.02084 | -0.0305 | -88.9155
-19 | -1.8106 | 0.01961 | -0.0282 | -92.3304
-18.5 | -1.7656 | 0.0186 | -0.0261 | -94.9247
-18 | -1.7191 | 0.0177 | -0.0243 | -97.1243
-17.5 | -1.6714 | 0.01686 | -0.0226 | -99.134
-17 | -1.6226 | 0.01609 | -0.021 | -100.8452
-16.5 | -1.573 | 0.01536 | -0.0195 | -102.4089
-16 | -1.5225 | 0.01468 | -0.0181 | -103.7125
-15.5 | -1.4712 | 0.01403 | -0.0169 | -104.861
-14 | -1.3125 | 0.0125 | -0.0138 | -105
-13.5 | -1.2585 | 0.01206 | -0.013 | -104.3532
-13 | -1.2037 | 0.0117 | -0.0122 | -102.8803
-12.5 | -1.1485 | 0.01136 | -0.0116 | -101.1004
-12 | -1.0934 | 0.01095 | -0.011 | -99.8539
-11.5 | -1.0384 | 0.01046 | -0.0103 | -99.2734
-11 | -0.9829 | 0.01002 | -0.0098 | -98.0938
-10.5 | -0.928 | 0.00939 | -0.0092 | -98.8285
-10 | -0.8722 | 0.00889 | -0.0088 | -98.1102
-9.5 | -0.816 | 0.00841 | -0.0084 | -97.0273
-9 | -0.7592 | 0.00806 | -0.0081 | -94.1935
-8.5 | -0.7019 | 0.00778 | -0.0079 | -90.2185
-8 | -0.6443 | 0.00756 | -0.0079 | -85.2249
-7.5 | -0.5864 | 0.00738 | -0.0078 | -79.458
-7 | -0.5283 | 0.00722 | -0.0079 | -73.1717
-6.5 | -0.4702 | 0.00705 | -0.0079 | -66.695
-6 | -0.4119 | 0.00692 | -0.0081 | -59.5231
-5.5 | -0.3534 | 0.00679 | -0.0083 | -52.0471
-5 | -0.295 | 0.00667 | -0.0085 | -44.2279
-4.5 | -0.2365 | 0.00652 | -0.0087 | -36.273
-4 | -0.178 | 0.0064 | -0.009 | -27.8125
-3.5 | -0.1195 | 0.00626 | -0.0093 | -19.0895
-3 | -0.061 | 0.00615 | -0.0097 | -9.9187
-2.5 | -0.0025 | 0.00601 | -0.01 | -0.41597
-2 | 0.0561 | 0.00592 | -0.0105 | 9.4764
-1.5 | 0.1144 | 0.00579 | -0.0109 | 19.7582
-1 | 0.1727 | 0.00567 | -0.0113 | 30.4586
-0.5 | 0.2312 | 0.00558 | -0.0118 | 41.4337
0 | 0.2898 | 0.0055 | -0.0123 | 52.6909
0.5 | 0.3486 | 0.00549 | -0.013 | 63.4973
1 | 0.4076 | 0.00548 | -0.0138 | 74.3796
1.5 | 0.4665 | 0.00551 | -0.0145 | 84.6642
2 | 0.5254 | 0.00549 | -0.0153 | 95.7013
2.5 | 0.5842 | 0.00552 | -0.0162 | 105.8333
3 | 0.6429 | 0.00552 | -0.017 | 116.4674
4 | 0.76 | 0.0057 | -0.0189 | 133.3333
4.5 | 0.8185 | 0.00574 | -0.0198 | 142.5958
5 | 0.8762 | 0.00584 | -0.0207 | 150.0342
5.5 | 0.9339 | 0.00597 | -0.0217 | 156.4322
6 | 0.9908 | 0.00621 | -0.0226 | 159.5491
6.5 | 1.0346 | 0.00525 | -0.0211 | 197.0667
7 | 1.0874 | 0.0061 | -0.0217 | 178.2623
7.5 | 1.135 | 0.00745 | -0.0217 | 152.349
8 | 1.1823 | 0.00859 | -0.0214 | 137.6368
8.5 | 1.2356 | 0.00903 | -0.022 | 136.8328
9 | 1.2888 | 0.00945 | -0.0226 | 136.381
9.5 | 1.3407 | 0.00991 | -0.0231 | 135.2876
10 | 1.3917 | 0.01036 | -0.0234 | 134.334
10.5 | 1.4413 | 0.01088 | -0.0236 | 132.4724
11 | 1.4891 | 0.01148 | -0.0237 | 129.7125
11.5 | 1.5357 | 0.01209 | -0.0237 | 127.0223
12 | 1.5771 | 0.01283 | -0.0228 | 122.9228
12.5 | 1.6084 | 0.01408 | -0.0214 | 114.233
13 | 1.6477 | 0.01572 | -0.0225 | 104.8155
13.5 | 1.685 | 0.01754 | -0.0235 | 96.0661
14 | 1.711 | 0.01973 | -0.0229 | 86.7207
14.5 | 1.7318 | 0.0223 | -0.022 | 77.6592
15 | 1.7487 | 0.02538 | -0.0213 | 68.9007
15.5 | 1.7602 | 0.02897 | -0.0205 | 60.7594
16 | 1.7673 | 0.03301 | -0.0196 | 53.5383
16.5 | 1.7718 | 0.03738 | -0.0188 | 47.3997
17 | 1.7769 | 0.04188 | -0.0184 | 42.4284
17.5 | 1.7783 | 0.04687 | -0.0181 | 37.9411
18 | 1.7775 | 0.05217 | -0.0179 | 34.0713
18.5 | 1.777 | 0.05752 | -0.0178 | 30.8936
19 | 1.7744 | 0.06314 | -0.0179 | 28.1026
19.5 | 1.7649 | 0.06976 | -0.0183 | 25.2996
20 | 1.7565 | 0.07623 | -0.0188 | 23.0421

## 147. Re 20M Mach 0.10 (1)
BIGFOIL.COM POLAR EXPORT
m24
NACA M24 |  |  |  | Cl Max: | 1.693 | at alpha= | 15 | deg
JavaFoil+Calcfoil stall+Eppler ext transition |  |  |  | L/D Max: | 114.096 | at alpha= | 7 | deg
Re: | 20000000 |  |  | Cd Min: | 0.0093 | at alpha= | -0.5 | deg
Mach: | 0.1 |  |  | Cl=0 at alpha= | -2.3839 | deg
|  |  |  | @ Cl=0.1, Cd= | 0.0097902
|  |  |  | @ Cl=0.4, Cd= | 0.0099933
|  |  |  | @ Cl=0.6, Cd= | 0.010583
alpha (deg) | Cl | Cd | Cm | Cl/Cd
-19 | -0.516 | 0.13154 | 0.011 | -3.922
-18.5 | -0.526 | 0.12572 | 0.011 | -4.185
-18 | -0.536 | 0.12053 | 0.011 | -4.443
-17.5 | -0.544 | 0.11547 | 0.011 | -4.715
-17 | -0.553 | 0.11071 | 0.01 | -4.991
-16.5 | -0.562 | 0.10233 | 0.01 | -5.487
-16 | -0.567 | 0.0997 | 0.01 | -5.69
-15.5 | -0.572 | 0.09519 | 0.01 | -6.014
-15 | -0.577 | 0.09071 | 0.01 | -6.358
-14.5 | -0.58 | 0.08647 | 0.009 | -6.702
-14 | -0.581 | 0.0826 | 0.009 | -7.029
-13.5 | -0.579 | 0.08028 | 0.009 | -7.214
-13 | -0.577 | 0.0768 | 0.008 | -7.507
-12.5 | -0.574 | 0.07077 | 0.008 | -8.109
-12 | -0.567 | 0.06754 | 0.008 | -8.402
-11.5 | -0.559 | 0.06442 | 0.007 | -8.671
-11 | -0.544 | 0.06504 | 0.007 | -8.369
-10.5 | -0.531 | 0.06227 | 0.006 | -8.52
-10 | -0.518 | 0.05608 | 0.006 | -9.243
-9.5 | -0.501 | 0.05282 | 0.006 | -9.482
-9 | -0.478 | 0.05163 | 0.005 | -9.265
-8.5 | -0.46 | 0.04535 | 0.005 | -10.133
-8 | -0.435 | 0.04187 | 0.005 | -10.396
-7.5 | -0.41 | 0.03808 | 0.005 | -10.763
-7 | -0.45 | 0.0102 | 0.006 | -44.134
-6.5 | -0.347 | 0.03345 | 0.004 | -10.367
-6 | -0.368 | 0.01011 | 0.004 | -36.394
-5.5 | -0.323 | 0.00951 | 0.004 | -33.976
-5 | -0.276 | 0.00996 | 0.003 | -27.69
-4.5 | -0.227 | 0.00963 | 0.002 | -23.526
-4 | -0.176 | 0.00994 | 0.001 | -17.653
-3.5 | -0.123 | 0.00952 | 0 | -12.894
-3 | -0.069 | 0.00953 | -0.001 | -7.196
-2.5 | -0.013 | 0.0094 | -0.001 | -1.397
-2 | 0.043 | 0.0098 | -0.002 | 4.429
-1.5 | 0.101 | 0.00979 | -0.003 | 10.3
-1 | 0.159 | 0.0098 | -0.004 | 16.218
-0.5 | 0.218 | 0.0093 | -0.005 | 23.409
0 | 0.278 | 0.00944 | -0.006 | 29.495
0.5 | 0.338 | 0.00994 | -0.007 | 34.02
1 | 0.398 | 0.00999 | -0.008 | 39.879
1.5 | 0.458 | 0.01009 | -0.009 | 45.442
2 | 0.518 | 0.01045 | -0.01 | 49.509
2.5 | 0.577 | 0.01086 | -0.011 | 53.14
3 | 0.636 | 0.01015 | -0.012 | 62.652
3.5 | 0.695 | 0.01075 | -0.013 | 64.67
4 | 0.755 | 0.01085 | -0.014 | 69.588
4.5 | 0.814 | 0.01004 | -0.015 | 81.105
5 | 0.873 | 0.01031 | -0.016 | 84.681
5.5 | 0.933 | 0.01022 | -0.017 | 91.242
6 | 0.992 | 0.0104 | -0.018 | 95.386
6.5 | 1.051 | 0.0095 | -0.02 | 110.653
7 | 1.11 | 0.00973 | -0.021 | 114.096
7.5 | 1.169 | 0.01153 | -0.022 | 101.349
8 | 1.202 | 0.01386 | -0.022 | 86.667
8.5 | 1.251 | 0.0154 | -0.023 | 81.24
9 | 1.304 | 0.01624 | -0.024 | 80.263
9.5 | 1.355 | 0.01695 | -0.025 | 79.936
10 | 1.405 | 0.01761 | -0.026 | 79.801
10.5 | 1.453 | 0.01836 | -0.027 | 79.156
11 | 1.5 | 0.01924 | -0.029 | 77.996
11.5 | 1.543 | 0.02023 | -0.03 | 76.244
12 | 1.579 | 0.02128 | -0.031 | 74.218
12.5 | 1.612 | 0.02243 | -0.032 | 71.85
13 | 1.639 | 0.02387 | -0.033 | 68.638
13.5 | 1.66 | 0.02557 | -0.034 | 64.925
14 | 1.678 | 0.02708 | -0.035 | 61.961
14.5 | 1.688 | 0.02887 | -0.036 | 58.483
15 | 1.693 | 0.03088 | -0.037 | 54.831
15.5 | 1.693 | 0.03269 | -0.038 | 51.776
16 | 1.686 | 0.03476 | -0.039 | 48.516
16.5 | 1.673 | 0.03719 | -0.04 | 44.982
17 | 1.656 | 0.0392 | -0.041 | 42.238
17.5 | 1.633 | 0.04157 | -0.042 | 39.274
18 | 1.602 | 0.04497 | -0.043 | 35.628
18.5 | 1.571 | 0.04717 | -0.044 | 33.302
19 | 1.531 | 0.05126 | -0.045 | 29.87
19.5 | 1.491 | 0.05416 | -0.046 | 27.537
20 | 1.446 | 0.05812 | -0.047 | 24.884

## 148. Re 20M Mach 0.10 (2)
BIGFOIL.COM POLAR EXPORT
m24
NACA M24 |  |  |  | Cl Max: | 1.7675 | at alpha= | 17.5 | deg
XFOIL ncrit=9 |  |  |  | L/D Max: | 197.742 | at alpha= | 6.5 | deg
Re: | 20000000 |  |  | Cd Min: | 0.08057 | at alpha= | 20 | deg
Mach: | 0.1 |  |  | Cl=0 at alpha= | -2.4802 | deg
|  |  |  | @ Cl=0.1, Cd= | 0.0058426
|  |  |  | @ Cl=0.4, Cd= | 0.0054918
|  |  |  | @ Cl=0.6, Cd= | 0.00553
alpha (deg) | Cl | Cd | Cm | Cl/Cd
-19 | -1.8171 | 0.02513 | -0.0397 | -72.308
-18.5 | -1.7822 | 0.02252 | -0.0364 | -79.1385
-18 | -1.7394 | 0.02085 | -0.0336 | -83.4245
-17.5 | -1.6934 | 0.0195 | -0.0311 | -86.841
-17 | -1.6451 | 0.01836 | -0.0288 | -89.6024
-16.5 | -1.5956 | 0.01731 | -0.0267 | -92.1779
-16 | -1.5448 | 0.01637 | -0.0247 | -94.3677
-15.5 | -1.4928 | 0.01553 | -0.0229 | -96.1236
-15 | -1.4397 | 0.01481 | -0.0212 | -97.2113
-14.5 | -1.3857 | 0.01416 | -0.0197 | -97.8602
-14 | -1.3308 | 0.01361 | -0.0184 | -97.781
-13.5 | -1.2754 | 0.01311 | -0.0172 | -97.2845
-13 | -1.2194 | 0.01266 | -0.0161 | -96.3191
-12.5 | -1.1633 | 0.0122 | -0.0151 | -95.3525
-12 | -1.1075 | 0.01165 | -0.0141 | -95.0644
-11.5 | -1.0516 | 0.01106 | -0.0131 | -95.0814
-11 | -0.9949 | 0.01059 | -0.0123 | -93.9471
-10.5 | -0.9392 | 0.00986 | -0.0115 | -95.2535
-10 | -0.8828 | 0.00924 | -0.0108 | -95.5411
-9.5 | -0.8257 | 0.0087 | -0.0101 | -94.908
-9 | -0.7681 | 0.00827 | -0.0097 | -92.8779
-8.5 | -0.71 | 0.00792 | -0.0093 | -89.6465
-8 | -0.6515 | 0.00766 | -0.0091 | -85.0522
-7.5 | -0.5927 | 0.00746 | -0.0089 | -79.4504
-7 | -0.5339 | 0.00728 | -0.0088 | -73.3379
-6.5 | -0.4749 | 0.00711 | -0.0088 | -66.7932
-6 | -0.4159 | 0.00696 | -0.0088 | -59.7557
-5.5 | -0.3567 | 0.00683 | -0.0089 | -52.2255
-5 | -0.2976 | 0.00671 | -0.009 | -44.3517
-4.5 | -0.2385 | 0.00655 | -0.0092 | -36.4122
-4 | -0.1794 | 0.00643 | -0.0095 | -27.9005
-3.5 | -0.1204 | 0.00629 | -0.0097 | -19.1415
-3 | -0.0613 | 0.00618 | -0.01 | -9.9191
-1.5 | 0.1156 | 0.00581 | -0.0111 | 19.8967
-1 | 0.1742 | 0.00568 | -0.0115 | 30.669
-0.5 | 0.2331 | 0.00558 | -0.012 | 41.7742
0 | 0.2921 | 0.00551 | -0.0125 | 53.0127
0.5 | 0.3514 | 0.0055 | -0.0132 | 63.8909
1 | 0.4107 | 0.00549 | -0.0139 | 74.8087
1.5 | 0.47 | 0.00552 | -0.0147 | 85.1449
2 | 0.5293 | 0.0055 | -0.0155 | 96.2364
2.5 | 0.5885 | 0.00553 | -0.0163 | 106.4195
3 | 0.6477 | 0.00553 | -0.0172 | 117.1248
3.5 | 0.7066 | 0.0056 | -0.0181 | 126.1786
4 | 0.7656 | 0.00571 | -0.0191 | 134.0806
4.5 | 0.8245 | 0.00575 | -0.02 | 143.3913
5 | 0.8826 | 0.00585 | -0.0209 | 150.8718
5.5 | 0.9408 | 0.00599 | -0.0219 | 157.0618
6 | 0.9981 | 0.00622 | -0.0228 | 160.4662
6.5 | 1.0421 | 0.00527 | -0.0212 | 197.7419
7 | 1.0951 | 0.00614 | -0.0218 | 178.355
7.5 | 1.1428 | 0.00753 | -0.0217 | 151.7663
8 | 1.1902 | 0.00868 | -0.0214 | 137.1198
8.5 | 1.2438 | 0.00912 | -0.0219 | 136.3816
9 | 1.2974 | 0.00955 | -0.0225 | 135.8534
9.5 | 1.3495 | 0.01002 | -0.0229 | 134.6806
10 | 1.4007 | 0.01049 | -0.0231 | 133.5272
10.5 | 1.4502 | 0.01105 | -0.0232 | 131.2398
11 | 1.4979 | 0.01167 | -0.0231 | 128.3548
11.5 | 1.544 | 0.01233 | -0.0229 | 125.223
12 | 1.579 | 0.0132 | -0.021 | 119.6212
13 | 1.654 | 0.01651 | -0.0221 | 100.1817
13.5 | 1.6898 | 0.01855 | -0.0231 | 91.0943
14 | 1.7115 | 0.02093 | -0.0218 | 81.7726
14.5 | 1.7313 | 0.02377 | -0.021 | 72.8355
15 | 1.7456 | 0.02714 | -0.0201 | 64.3183
15.5 | 1.7544 | 0.03103 | -0.0191 | 56.5388
16 | 1.7589 | 0.03538 | -0.0182 | 49.7145
16.5 | 1.763 | 0.04001 | -0.0176 | 44.064
17 | 1.7665 | 0.04474 | -0.0171 | 39.4837
17.5 | 1.7675 | 0.04988 | -0.0168 | 35.435
18 | 1.7643 | 0.05556 | -0.0166 | 31.7549
18.5 | 1.7623 | 0.06116 | -0.0166 | 28.8146
19 | 1.7585 | 0.06703 | -0.0168 | 26.2345
19.5 | 1.7521 | 0.07331 | -0.0172 | 23.8999
20 | 1.7387 | 0.08057 | -0.0179 | 21.58

## 149. Re 20M Mach 0.25 (1)
BIGFOIL.COM POLAR EXPORT
m24
NACA M24 |  |  |  | Cl Max: | 1.665 | at alpha= | 14 | deg
JavaFoil+Calcfoil stall+Eppler ext transition |  |  |  | L/D Max: | 115.168 | at alpha= | 7 | deg
Re: | 20000000 |  |  | Cd Min: | 0.00933 | at alpha= | -0.5 | deg
Mach: | 0.25 |  |  | Cl=0 at alpha= | -2.386 | deg
|  |  |  | @ Cl=0.1, Cd= | 0.0098161
|  |  |  | @ Cl=0.4, Cd= | 0.01002
|  |  |  | @ Cl=0.6, Cd= | 0.010861
alpha (deg) | Cl | Cd | Cm | Cl/Cd
-15.5 | -0.269 | 0.09552 | 0.01 | -2.818
-15 | -0.303 | 0.09144 | 0.01 | -3.311
-14.5 | -0.333 | 0.0872 | 0.01 | -3.814
-14 | -0.359 | 0.08317 | 0.009 | -4.321
-13.5 | -0.383 | 0.07973 | 0.009 | -4.804
-13 | -0.404 | 0.07525 | 0.009 | -5.364
-12.5 | -0.422 | 0.07081 | 0.008 | -5.953
-12 | -0.436 | 0.06745 | 0.008 | -6.457
-11.5 | -0.446 | 0.06405 | 0.008 | -6.96
-11 | -0.451 | 0.06257 | 0.007 | -7.213
-10.5 | -0.454 | 0.05878 | 0.007 | -7.729
-10 | -0.453 | 0.0559 | 0.007 | -8.105
-9.5 | -0.446 | 0.05552 | 0.006 | -8.027
-9 | -0.436 | 0.05309 | 0.005 | -8.205
-8.5 | -0.423 | 0.0491 | 0.005 | -8.625
-8 | -0.406 | 0.04749 | 0.005 | -8.54
-7.5 | -0.385 | 0.04439 | 0.004 | -8.677
-7 | -0.359 | 0.04327 | 0.004 | -8.306
-6.5 | -0.332 | 0.04004 | 0.003 | -8.289
-6 | -0.303 | 0.03661 | 0.003 | -8.265
-5.5 | -0.268 | 0.03441 | 0.003 | -7.786
-5 | -0.234 | 0.03003 | 0.002 | -7.788
-4.5 | -0.228 | 0.00964 | 0.002 | -23.693
-4 | -0.178 | 0.00997 | 0.001 | -17.807
-3.5 | -0.125 | 0.00956 | 0 | -13.046
-3 | -0.07 | 0.00948 | -0.001 | -7.367
-2.5 | -0.013 | 0.00945 | -0.001 | -1.418
-2 | 0.044 | 0.00937 | -0.002 | 4.736
-1.5 | 0.103 | 0.00984 | -0.003 | 10.487
-1 | 0.163 | 0.00984 | -0.004 | 16.554
-0.5 | 0.223 | 0.00933 | -0.005 | 23.92
0 | 0.286 | 0.00947 | -0.006 | 30.173
0.5 | 0.347 | 0.00996 | -0.007 | 34.851
1 | 0.409 | 0.01003 | -0.008 | 40.763
1.5 | 0.471 | 0.01008 | -0.009 | 46.716
2 | 0.532 | 0.01083 | -0.01 | 49.085
2.5 | 0.593 | 0.01094 | -0.011 | 54.191
3 | 0.653 | 0.01026 | -0.012 | 63.708
3.5 | 0.714 | 0.01092 | -0.013 | 65.421
4 | 0.775 | 0.01096 | -0.015 | 70.758
4.5 | 0.836 | 0.01005 | -0.016 | 83.202
5 | 0.897 | 0.0104 | -0.017 | 86.215
5.5 | 0.958 | 0.01044 | -0.018 | 91.73
6 | 1.018 | 0.01063 | -0.019 | 95.823
6.5 | 1.079 | 0.00962 | -0.02 | 112.18
7 | 1.139 | 0.00989 | -0.021 | 115.168
7.5 | 1.2 | 0.01184 | -0.022 | 101.325
8 | 1.227 | 0.01456 | -0.023 | 84.255
8.5 | 1.277 | 0.01631 | -0.024 | 78.338
9 | 1.331 | 0.01726 | -0.025 | 77.126
9.5 | 1.382 | 0.01812 | -0.026 | 76.23
10 | 1.433 | 0.01869 | -0.027 | 76.653
10.5 | 1.481 | 0.0197 | -0.028 | 75.196
11 | 1.529 | 0.02067 | -0.029 | 73.963
11.5 | 1.569 | 0.02185 | -0.03 | 71.829
12 | 1.602 | 0.02307 | -0.031 | 69.449
12.5 | 1.629 | 0.02466 | -0.032 | 66.05
13 | 1.649 | 0.02643 | -0.033 | 62.388
13.5 | 1.661 | 0.02826 | -0.034 | 58.775
14 | 1.665 | 0.03031 | -0.035 | 54.93
14.5 | 1.661 | 0.03249 | -0.037 | 51.132
15 | 1.647 | 0.03483 | -0.038 | 47.294
15.5 | 1.624 | 0.03695 | -0.039 | 43.954
16 | 1.591 | 0.03968 | -0.04 | 40.084
16.5 | 1.546 | 0.0429 | -0.041 | 36.035
17 | 1.492 | 0.04632 | -0.042 | 32.219
17.5 | 1.429 | 0.05044 | -0.043 | 28.327
18 | 1.359 | 0.05256 | -0.044 | 25.848
18.5 | 1.277 | 0.05833 | -0.044 | 21.891
19 | 1.189 | 0.06366 | -0.045 | 18.679

## 150. Re 20M Mach 0.25 (2)
BIGFOIL.COM POLAR EXPORT
m24
NACA M24 |  |  |  | Cl Max: | 1.7063 | at alpha= | 15 | deg
XFOIL ncrit=9 |  |  |  | L/D Max: | 201.169 | at alpha= | 6.5 | deg
Re: | 20000000 |  |  | Cd Min: | 0.10225 | at alpha= | 20 | deg
Mach: | 0.25 |  |  | Cl=0 at alpha= | -2.4887 | deg
|  |  |  | @ Cl=0.1, Cd= | 0.0059733
|  |  |  | @ Cl=0.4, Cd= | 0.0055354
|  |  |  | @ Cl=0.6, Cd= | 0.0055866
alpha (deg) | Cl | Cd | Cm | Cl/Cd
-9.5 | -0.8735 | 0.01244 | -0.0223 | -70.217
-9 | -0.8169 | 0.01058 | -0.02 | -77.2117
-8.5 | -0.7557 | 0.00952 | -0.0182 | -79.3803
-8 | -0.6931 | 0.00877 | -0.0168 | -79.0308
-7.5 | -0.6299 | 0.00823 | -0.0156 | -76.5371
-7 | -0.5663 | 0.00785 | -0.0146 | -72.1401
-6.5 | -0.5027 | 0.00756 | -0.0139 | -66.4947
-6 | -0.4392 | 0.00733 | -0.0132 | -59.9181
-5.5 | -0.3759 | 0.00713 | -0.0128 | -52.7209
-5 | -0.3129 | 0.00695 | -0.0124 | -45.0216
-4.5 | -0.2501 | 0.00678 | -0.0122 | -36.8879
-4 | -0.1876 | 0.00663 | -0.0121 | -28.2956
-3.5 | -0.1252 | 0.00648 | -0.012 | -19.321
-3 | -0.0632 | 0.00634 | -0.0121 | -9.9685
-2.5 | -0.0014 | 0.00618 | -0.0122 | -0.22654
-2 | 0.0604 | 0.00607 | -0.0124 | 9.9506
-1.5 | 0.1218 | 0.00592 | -0.0127 | 20.5743
-1 | 0.1827 | 0.00577 | -0.0129 | 31.6638
-0.5 | 0.2439 | 0.00564 | -0.0133 | 43.2447
0 | 0.305 | 0.00558 | -0.0137 | 54.6595
0.5 | 0.3665 | 0.00553 | -0.0143 | 66.2749
1 | 0.4281 | 0.00554 | -0.015 | 77.2744
2.5 | 0.6126 | 0.00559 | -0.0174 | 109.5886
3 | 0.6741 | 0.00558 | -0.0182 | 120.8065
3.5 | 0.7354 | 0.00565 | -0.0191 | 130.1593
4 | 0.7967 | 0.00576 | -0.0201 | 138.316
4.5 | 0.858 | 0.00581 | -0.021 | 147.6764
5 | 0.9185 | 0.00591 | -0.0219 | 155.4146
5.5 | 0.9791 | 0.00606 | -0.0229 | 161.5677
6 | 1.039 | 0.00627 | -0.0237 | 165.7097
6.5 | 1.0843 | 0.00539 | -0.0219 | 201.1688
7 | 1.1384 | 0.00638 | -0.0222 | 178.4326
7.5 | 1.1862 | 0.0079 | -0.0217 | 150.1519
8 | 1.2338 | 0.00916 | -0.021 | 134.6943
8.5 | 1.2891 | 0.00966 | -0.0213 | 133.4472
9 | 1.3439 | 0.01017 | -0.0215 | 132.1436
9.5 | 1.3967 | 0.01073 | -0.0214 | 130.1678
10 | 1.4477 | 0.01136 | -0.0211 | 127.4384
10.5 | 1.4954 | 0.01214 | -0.0204 | 123.1796
11 | 1.5317 | 0.01321 | -0.0184 | 115.95
11.5 | 1.5658 | 0.0149 | -0.0174 | 105.0872
12 | 1.6069 | 0.01702 | -0.0186 | 94.4125
12.5 | 1.6426 | 0.01954 | -0.0193 | 84.0635
13 | 1.6733 | 0.02236 | -0.0197 | 74.8345
13.5 | 1.6865 | 0.02558 | -0.0174 | 65.9304
14 | 1.6991 | 0.02935 | -0.0161 | 57.891
14.5 | 1.7044 | 0.03376 | -0.0147 | 50.4858
15 | 1.7063 | 0.03868 | -0.0135 | 44.1132
15.5 | 1.7061 | 0.04399 | -0.0126 | 38.7838
16 | 1.7063 | 0.04939 | -0.0119 | 34.5475
16.5 | 1.7054 | 0.05496 | -0.0113 | 31.0298
17 | 1.7002 | 0.06118 | -0.0111 | 27.7901
17.5 | 1.6962 | 0.06727 | -0.011 | 25.2148
18 | 1.6916 | 0.07359 | -0.0111 | 22.9868
18.5 | 1.685 | 0.08019 | -0.0115 | 21.0126
19 | 1.6765 | 0.08717 | -0.0121 | 19.2325
19.5 | 1.6634 | 0.09478 | -0.0132 | 17.5501
20 | 1.653 | 0.10225 | -0.0145 | 16.1663

## 151. Re 20M Mach 0.50 (1)
BIGFOIL.COM POLAR EXPORT
m24
NACA M24 |  |  |  | Cl Max: | 1.629 | at alpha= | 11.5 | deg
JavaFoil+Calcfoil stall+Eppler ext transition |  |  |  | L/D Max: | 94.536 | at alpha= | 7 | deg
Re: | 20000000 |  |  | Cd Min: | 0.00937 | at alpha= | -0.5 | deg
Mach: | 0.5 |  |  | Cl=0 at alpha= | -2.4052 | deg
|  |  |  | @ Cl=0.1, Cd= | 0.0093874
|  |  |  | @ Cl=0.4, Cd= | 0.009794
|  |  |  | @ Cl=0.6, Cd= | 0.011421
alpha (deg) | Cl | Cd | Cm | Cl/Cd
-20 | -0.905 | 0.17121 | 0.013 | -5.287
-19.5 | -0.881 | 0.16382 | 0.013 | -5.379
-19 | -0.857 | 0.1592 | 0.012 | -5.384
-18.5 | -0.833 | 0.15401 | 0.012 | -5.408
-18 | -0.809 | 0.13996 | 0.012 | -5.782
-17.5 | -0.785 | 0.12992 | 0.012 | -6.043
-17 | -0.761 | 0.11997 | 0.012 | -6.344
-16.5 | -0.736 | 0.11472 | 0.011 | -6.418
-16 | -0.711 | 0.10939 | 0.011 | -6.504
-15.5 | -0.686 | 0.10529 | 0.011 | -6.52
-15 | -0.66 | 0.10595 | 0.01 | -6.232
-14.5 | -0.636 | 0.09698 | 0.01 | -6.555
-14 | -0.61 | 0.09401 | 0.01 | -6.489
-13.5 | -0.584 | 0.08972 | 0.009 | -6.51
-13 | -0.558 | 0.09123 | 0.009 | -6.112
-12.5 | -0.532 | 0.08837 | 0.008 | -6.022
-12 | -0.507 | 0.08491 | 0.008 | -5.966
-11.5 | -0.481 | 0.08085 | 0.007 | -5.949
-11 | -0.456 | 0.07454 | 0.007 | -6.11
-10.5 | -0.43 | 0.07449 | 0.007 | -5.767
-10 | -0.404 | 0.07446 | 0.006 | -5.423
-9.5 | -0.378 | 0.06929 | 0.006 | -5.453
-9 | -0.352 | 0.06398 | 0.005 | -5.502
-8.5 | -0.326 | 0.05901 | 0.005 | -5.526
-8 | -0.3 | 0.05455 | 0.005 | -5.501
-7.5 | -0.275 | 0.04944 | 0.004 | -5.558
-7 | -0.249 | 0.04574 | 0.004 | -5.443
-6.5 | -0.223 | 0.04181 | 0.004 | -5.333
-6 | -0.196 | 0.03996 | 0.003 | -4.917
-5.5 | -0.17 | 0.03735 | 0.003 | -4.555
-5 | -0.144 | 0.03485 | 0.002 | -4.121
-4.5 | -0.118 | 0.03007 | 0.002 | -3.929
-4 | -0.107 | 0.01009 | 0.001 | -10.625
-3.5 | -0.093 | 0.03164 | 0 | -2.928
-3 | -0.056 | 0.03426 | 0 | -1.648
-2.5 | -0.011 | 0.0306 | -0.001 | -0.376
-2 | 0.047 | 0.00942 | -0.003 | 5.027
-1.5 | 0.112 | 0.00938 | -0.004 | 11.938
-1 | 0.179 | 0.01002 | -0.005 | 17.807
-0.5 | 0.246 | 0.00937 | -0.006 | 26.284
0 | 0.317 | 0.0095 | -0.007 | 33.357
0.5 | 0.386 | 0.0097 | -0.008 | 39.826
1 | 0.456 | 0.01017 | -0.009 | 44.833
1.5 | 0.526 | 0.01023 | -0.01 | 51.349
2 | 0.593 | 0.01141 | -0.011 | 52.009
2.5 | 0.661 | 0.01152 | -0.013 | 57.397
3 | 0.729 | 0.01174 | -0.014 | 62.052
3.5 | 0.787 | 0.01164 | -0.015 | 67.609
4 | 0.852 | 0.01182 | -0.016 | 72.07
4.5 | 0.915 | 0.01216 | -0.017 | 75.304
5 | 0.979 | 0.01231 | -0.018 | 79.532
5.5 | 1.043 | 0.0118 | -0.019 | 88.403
6 | 1.106 | 0.01215 | -0.021 | 91.064
6.5 | 1.17 | 0.01254 | -0.022 | 93.276
7 | 1.232 | 0.01303 | -0.023 | 94.536
7.5 | 1.288 | 0.01447 | -0.024 | 89.003
8 | 1.334 | 0.01871 | -0.025 | 71.294
8.5 | 1.388 | 0.02135 | -0.026 | 65.047
9 | 1.446 | 0.02266 | -0.027 | 63.798
9.5 | 1.496 | 0.02425 | -0.028 | 61.681
10 | 1.542 | 0.02589 | -0.029 | 59.543
10.5 | 1.583 | 0.02767 | -0.031 | 57.199
11 | 1.619 | 0.02964 | -0.032 | 54.62
11.5 | 1.629 | 0.03217 | -0.033 | 50.635
12 | 1.592 | 0.03535 | -0.034 | 45.029
12.5 | 1.459 | 0.04015 | -0.035 | 36.336
13 | 0.97 | 0.04871 | -0.036 | 19.915
13.5 | 0.997 | 0.05492 | -0.037 | 18.151
14 | 1.021 | 0.06108 | -0.038 | 16.719
14.5 | 1.059 | 0.05587 | -0.039 | 18.961
15 | 1.088 | 0.05957 | -0.04 | 18.271
15.5 | 1.116 | 0.06559 | -0.041 | 17.015
16 | 1.143 | 0.0721 | -0.042 | 15.85
16.5 | 1.159 | 0.0876 | -0.043 | 13.23

## 152. Re 20M Mach 0.50 (2)
BIGFOIL.COM POLAR EXPORT
m24
NACA M24 |  |  |  | Cl Max: | 1.5077 | at alpha= | 12 | deg
XFOIL ncrit=9 |  |  |  | L/D Max: | 216.712 | at alpha= | 6.5 | deg
Re: | 20000000 |  |  | Cd Min: | 0.27297 | at alpha= | -20 | deg
Mach: | 0.5 |  |  | Cl=0 at alpha= | -2.8158 | deg
|  |  |  | @ Cl=0.1, Cd= | 0.0071846
|  |  |  | @ Cl=0.4, Cd= | 0.0058379
|  |  |  | @ Cl=0.6, Cd= | 0.0058124
alpha (deg) | Cl | Cd | Cm | Cl/Cd
-20 | -0.7598 | 0.27297 | 0.101 | -2.7835
-19.5 | -0.7361 | 0.26504 | 0.0956 | -2.7773
-19 | -0.7126 | 0.25712 | 0.0902 | -2.7715
-18.5 | -0.6907 | 0.24788 | 0.0846 | -2.7864
-18 | -0.6679 | 0.23962 | 0.0794 | -2.7873
-17.5 | -0.6446 | 0.232 | 0.0744 | -2.7784
-17 | -0.6236 | 0.22324 | 0.0691 | -2.7934
-16.5 | -0.6025 | 0.21501 | 0.0641 | -2.8022
-16 | -0.5805 | 0.20708 | 0.0593 | -2.8033
-15.5 | -0.5581 | 0.19963 | 0.0548 | -2.7957
-15 | -0.5392 | 0.1911 | 0.05 | -2.8216
-14.5 | -0.5196 | 0.18325 | 0.0456 | -2.8355
-14 | -0.4992 | 0.17586 | 0.0415 | -2.8386
-13.5 | -0.4788 | 0.16862 | 0.0375 | -2.8395
-13 | -0.4624 | 0.16063 | 0.0333 | -2.8787
-12.5 | -0.4452 | 0.15308 | 0.0295 | -2.9083
-12 | -0.4279 | 0.14576 | 0.0258 | -2.9356
-11.5 | -0.4096 | 0.13898 | 0.0225 | -2.9472
-11 | -0.3946 | 0.13154 | 0.0189 | -2.9998
-10.5 | -0.3776 | 0.12478 | 0.0156 | -3.0261
-10 | -0.3648 | 0.11733 | 0.012 | -3.1092
-9.5 | -0.3521 | 0.11003 | 0.0084 | -3.2
-9 | -0.3356 | 0.10365 | 0.0052 | -3.2378
-8.5 | -0.3229 | 0.09673 | 0.0014 | -3.3382
-8 | -0.3075 | 0.09048 | -0.0021 | -3.3985
-7.5 | -0.295 | 0.08396 | -0.0064 | -3.5136
-7 | -0.2944 | 0.07679 | -0.0124 | -3.8338
-6.5 | -0.2859 | 0.06875 | -0.0183 | -4.1585
-6 | -0.2563 | 0.06269 | -0.0224 | -4.0884
-5.5 | -0.2249 | 0.05572 | -0.0265 | -4.0363
-5 | -0.1842 | 0.04989 | -0.029 | -3.6921
-4.5 | -0.1416 | 0.04351 | -0.0309 | -3.2544
-4 | -0.1003 | 0.03585 | -0.0316 | -2.7978
-3.5 | -0.0467 | 0.03146 | -0.0311 | -1.4844
-3 | -0.0042 | 0.02348 | -0.0288 | -0.17888
-2.5 | 0.0072 | 0.00866 | -0.0227 | 0.83141
-2 | 0.0786 | 0.00733 | -0.0216 | 10.7231
-1.5 | 0.1522 | 0.00683 | -0.0209 | 22.284
-1 | 0.225 | 0.00646 | -0.0205 | 34.8297
-0.5 | 0.2959 | 0.00607 | -0.02 | 48.7479
0 | 0.3672 | 0.00587 | -0.0198 | 62.5554
0.5 | 0.4388 | 0.0058 | -0.0199 | 75.6552
1 | 0.5107 | 0.00577 | -0.0203 | 88.5095
1.5 | 0.5827 | 0.00581 | -0.0209 | 100.2926
2 | 0.6547 | 0.00582 | -0.0216 | 112.4914
2.5 | 0.7266 | 0.0059 | -0.0224 | 123.1525
3 | 0.7987 | 0.00592 | -0.0232 | 134.9155
3.5 | 0.8708 | 0.00601 | -0.0241 | 144.8918
4.5 | 1.0161 | 0.00622 | -0.0258 | 163.3601
5 | 1.0887 | 0.00629 | -0.0265 | 173.0843
5.5 | 1.1611 | 0.00651 | -0.0272 | 178.3564
6 | 1.233 | 0.00678 | -0.0277 | 181.8584
6.5 | 1.2851 | 0.00593 | -0.0245 | 216.7116
7 | 1.3358 | 0.00787 | -0.0228 | 169.7332
8 | 1.3806 | 0.01463 | -0.0168 | 94.3677
8.5 | 1.4167 | 0.01737 | -0.0154 | 81.5602
9 | 1.4444 | 0.02069 | -0.0135 | 69.8115
9.5 | 1.4623 | 0.02442 | -0.0107 | 59.8812
10 | 1.4835 | 0.02873 | -0.0098 | 51.6359
10.5 | 1.4945 | 0.03365 | -0.0085 | 44.4131
11 | 1.4998 | 0.03902 | -0.007 | 38.4367
11.5 | 1.5064 | 0.04444 | -0.0058 | 33.8974
12 | 1.5077 | 0.05039 | -0.0047 | 29.9206
12.5 | 1.5034 | 0.05606 | -0.0022 | 26.8177
13 | 1.4955 | 0.06257 | -0.0006 | 23.9012
13.5 | 1.4898 | 0.06914 | 0.0005 | 21.5476
14 | 1.4863 | 0.07576 | 0.0011 | 19.6185
14.5 | 1.4819 | 0.08265 | 0.0015 | 17.9298
15 | 1.4757 | 0.0899 | 0.0014 | 16.4149
15.5 | 1.4663 | 0.09769 | 0.0009 | 15.0097
16 | 1.4534 | 0.10606 | -0.0001 | 13.7036
16.5 | 1.4369 | 0.11511 | -0.0019 | 12.4828
17 | 1.4175 | 0.12478 | -0.0043 | 11.36