## index
index | Re | Mach | Datasource
1 | 50000 | 0 | JavaFoil+Calcfoil stall+Eppler ext transition
2 | 50000 | 0 | XFOIL ncrit=9
3 | 50000 | 0.1 | JavaFoil+Calcfoil stall+Eppler ext transition
4 | 50000 | 0.1 | XFOIL ncrit=9
5 | 50000 | 0.25 | JavaFoil+Calcfoil stall+Eppler ext transition
6 | 50000 | 0.25 | XFOIL ncrit=9
7 | 50000 | 0.5 | JavaFoil+Calcfoil stall+Eppler ext transition
8 | 50000 | 0.5 | XFOIL ncrit=9
9 | 100000 | 0 | JavaFoil+Calcfoil stall+Eppler ext transition
10 | 100000 | 0 | XFOIL ncrit=9
11 | 100000 | 0.1 | JavaFoil+Calcfoil stall+Eppler ext transition
12 | 100000 | 0.1 | XFOIL ncrit=9
13 | 100000 | 0.25 | JavaFoil+Calcfoil stall+Eppler ext transition
14 | 100000 | 0.25 | XFOIL ncrit=9
15 | 100000 | 0.5 | JavaFoil+Calcfoil stall+Eppler ext transition
16 | 100000 | 0.5 | XFOIL ncrit=9
17 | 250000 | 0 | JavaFoil+Calcfoil stall+Eppler ext transition
18 | 250000 | 0 | XFOIL ncrit=9
19 | 250000 | 0.1 | JavaFoil+Calcfoil stall+Eppler ext transition
20 | 250000 | 0.1 | XFOIL ncrit=9
21 | 250000 | 0.25 | JavaFoil+Calcfoil stall+Eppler ext transition
22 | 250000 | 0.25 | XFOIL ncrit=9
23 | 250000 | 0.5 | JavaFoil+Calcfoil stall+Eppler ext transition
24 | 250000 | 0.5 | XFOIL ncrit=9
25 | 500000 | 0 | JavaFoil+Calcfoil stall+Eppler ext transition
26 | 500000 | 0 | XFOIL ncrit=9
27 | 500000 | 0.1 | JavaFoil+Calcfoil stall+Eppler ext transition
28 | 500000 | 0.1 | XFOIL ncrit=9
29 | 500000 | 0.25 | JavaFoil+Calcfoil stall+Eppler ext transition
30 | 500000 | 0.25 | XFOIL ncrit=9
31 | 500000 | 0.5 | JavaFoil+Calcfoil stall+Eppler ext transition
32 | 500000 | 0.5 | XFOIL ncrit=9
33 | 750000 | 0 | JavaFoil+Calcfoil stall+Eppler ext transition
34 | 750000 | 0 | XFOIL ncrit=9
35 | 750000 | 0.1 | JavaFoil+Calcfoil stall+Eppler ext transition
36 | 750000 | 0.1 | XFOIL ncrit=9
37 | 750000 | 0.25 | JavaFoil+Calcfoil stall+Eppler ext transition
38 | 750000 | 0.25 | XFOIL ncrit=9
39 | 750000 | 0.5 | JavaFoil+Calcfoil stall+Eppler ext transition
40 | 750000 | 0.5 | XFOIL ncrit=9
41 | 1000000 | 0 | JavaFoil+Calcfoil stall+Eppler ext transition
42 | 1000000 | 0 | XFOIL ncrit=9
43 | 1000000 | 0.1 | JavaFoil+Calcfoil stall+Eppler ext transition
44 | 1000000 | 0.1 | XFOIL ncrit=9
45 | 1000000 | 0.25 | JavaFoil+Calcfoil stall+Eppler ext transition
46 | 1000000 | 0.25 | XFOIL ncrit=9
47 | 1000000 | 0.5 | JavaFoil+Calcfoil stall+Eppler ext transition
48 | 1000000 | 0.5 | XFOIL ncrit=9
49 | 2000000 | 0 | JavaFoil+Calcfoil stall+Eppler ext transition
50 | 2000000 | 0 | XFOIL ncrit=9
51 | 2000000 | 0.1 | JavaFoil+Calcfoil stall+Eppler ext transition
52 | 2000000 | 0.1 | XFOIL ncrit=9
53 | 2000000 | 0.25 | JavaFoil+Calcfoil stall+Eppler ext transition
54 | 2000000 | 0.25 | XFOIL ncrit=9
55 | 2000000 | 0.5 | JavaFoil+Calcfoil stall+Eppler ext transition
56 | 2000000 | 0.5 | XFOIL ncrit=9
57 | 3000000 | 0 | JavaFoil+Calcfoil stall+Eppler ext transition
58 | 3000000 | 0 | XFOIL ncrit=9
59 | 3000000 | 0.1 | JavaFoil+Calcfoil stall+Eppler ext transition
60 | 3000000 | 0.1 | XFOIL ncrit=9
61 | 3000000 | 0.25 | JavaFoil+Calcfoil stall+Eppler ext transition
62 | 3000000 | 0.25 | XFOIL ncrit=9
63 | 3000000 | 0.5 | JavaFoil+Calcfoil stall+Eppler ext transition
64 | 3000000 | 0.5 | XFOIL ncrit=9
65 | 4000000 | 0 | JavaFoil+Calcfoil stall+Eppler ext transition
66 | 4000000 | 0 | XFOIL ncrit=9
67 | 4000000 | 0.1 | JavaFoil+Calcfoil stall+Eppler ext transition
68 | 4000000 | 0.1 | XFOIL ncrit=9
69 | 4000000 | 0.25 | JavaFoil+Calcfoil stall+Eppler ext transition
70 | 4000000 | 0.25 | XFOIL ncrit=9
71 | 4000000 | 0.5 | JavaFoil+Calcfoil stall+Eppler ext transition
72 | 4000000 | 0.5 | XFOIL ncrit=9
73 | 5000000 | 0 | JavaFoil+Calcfoil stall+Eppler ext transition
74 | 5000000 | 0 | XFOIL ncrit=9
75 | 5000000 | 0.1 | JavaFoil+Calcfoil stall+Eppler ext transition
76 | 5000000 | 0.1 | XFOIL ncrit=9
77 | 5000000 | 0.25 | JavaFoil+Calcfoil stall+Eppler ext transition
78 | 5000000 | 0.25 | XFOIL ncrit=9
79 | 5000000 | 0.5 | JavaFoil+Calcfoil stall+Eppler ext transition
80 | 5000000 | 0.5 | XFOIL ncrit=9
81 | 6000000 | 0 | JavaFoil+Calcfoil stall+Eppler ext transition
82 | 6000000 | 0 | XFOIL ncrit=9
83 | 6000000 | 0.1 | JavaFoil+Calcfoil stall+Eppler ext transition
84 | 6000000 | 0.1 | XFOIL ncrit=9
85 | 6000000 | 0.25 | JavaFoil+Calcfoil stall+Eppler ext transition
86 | 6000000 | 0.25 | XFOIL ncrit=9
87 | 6000000 | 0.5 | JavaFoil+Calcfoil stall+Eppler ext transition
88 | 6000000 | 0.5 | XFOIL ncrit=9
89 | 7000000 | 0 | JavaFoil+Calcfoil stall+Eppler ext transition
90 | 7000000 | 0 | XFOIL ncrit=9
91 | 7000000 | 0.1 | JavaFoil+Calcfoil stall+Eppler ext transition
92 | 7000000 | 0.1 | XFOIL ncrit=9
93 | 7000000 | 0.25 | JavaFoil+Calcfoil stall+Eppler ext transition
94 | 7000000 | 0.25 | XFOIL ncrit=9
95 | 7000000 | 0.5 | JavaFoil+Calcfoil stall+Eppler ext transition
96 | 7000000 | 0.5 | XFOIL ncrit=9
97 | 8000000 | 0 | JavaFoil+Calcfoil stall+Eppler ext transition
98 | 8000000 | 0 | XFOIL ncrit=9
99 | 8000000 | 0.1 | JavaFoil+Calcfoil stall+Eppler ext transition
100 | 8000000 | 0.1 | XFOIL ncrit=9
101 | 8000000 | 0.25 | JavaFoil+Calcfoil stall+Eppler ext transition
102 | 8000000 | 0.25 | XFOIL ncrit=9
103 | 8000000 | 0.5 | JavaFoil+Calcfoil stall+Eppler ext transition
104 | 8000000 | 0.5 | XFOIL ncrit=9
105 | 10000000 | 0 | JavaFoil+Calcfoil stall+Eppler ext transition
106 | 10000000 | 0 | XFOIL ncrit=9
107 | 10000000 | 0.1 | JavaFoil+Calcfoil stall+Eppler ext transition
108 | 10000000 | 0.1 | XFOIL ncrit=9
109 | 10000000 | 0.25 | JavaFoil+Calcfoil stall+Eppler ext transition
110 | 10000000 | 0.25 | XFOIL ncrit=9
111 | 10000000 | 0.5 | JavaFoil+Calcfoil stall+Eppler ext transition
112 | 10000000 | 0.5 | XFOIL ncrit=9
113 | 12000000 | 0 | JavaFoil+Calcfoil stall+Eppler ext transition
114 | 12000000 | 0 | XFOIL ncrit=9
115 | 12000000 | 0.1 | JavaFoil+Calcfoil stall+Eppler ext transition
116 | 12000000 | 0.1 | XFOIL ncrit=9
117 | 12000000 | 0.25 | JavaFoil+Calcfoil stall+Eppler ext transition
118 | 12000000 | 0.25 | XFOIL ncrit=9
119 | 12000000 | 0.5 | JavaFoil+Calcfoil stall+Eppler ext transition
120 | 12000000 | 0.5 | XFOIL ncrit=9
121 | 14000000 | 0 | JavaFoil+Calcfoil stall+Eppler ext transition
122 | 14000000 | 0 | XFOIL ncrit=9
123 | 14000000 | 0.1 | JavaFoil+Calcfoil stall+Eppler ext transition
124 | 14000000 | 0.1 | XFOIL ncrit=9
125 | 14000000 | 0.25 | JavaFoil+Calcfoil stall+Eppler ext transition
126 | 14000000 | 0.25 | XFOIL ncrit=9
127 | 14000000 | 0.5 | JavaFoil+Calcfoil stall+Eppler ext transition
128 | 14000000 | 0.5 | XFOIL ncrit=9
129 | 16000000 | 0 | JavaFoil+Calcfoil stall+Eppler ext transition
130 | 16000000 | 0 | XFOIL ncrit=9
131 | 16000000 | 0.1 | JavaFoil+Calcfoil stall+Eppler ext transition
132 | 16000000 | 0.1 | XFOIL ncrit=9
133 | 16000000 | 0.25 | JavaFoil+Calcfoil stall+Eppler ext transition
134 | 16000000 | 0.25 | XFOIL ncrit=9
135 | 16000000 | 0.5 | JavaFoil+Calcfoil stall+Eppler ext transition
136 | 16000000 | 0.5 | XFOIL ncrit=9
137 | 18000000 | 0 | JavaFoil+Calcfoil stall+Eppler ext transition
138 | 18000000 | 0 | XFOIL ncrit=9
139 | 18000000 | 0.1 | JavaFoil+Calcfoil stall+Eppler ext transition
140 | 18000000 | 0.1 | XFOIL ncrit=9
141 | 18000000 | 0.25 | JavaFoil+Calcfoil stall+Eppler ext transition
142 | 18000000 | 0.25 | XFOIL ncrit=9
143 | 18000000 | 0.5 | JavaFoil+Calcfoil stall+Eppler ext transition
144 | 18000000 | 0.5 | XFOIL ncrit=9
145 | 20000000 | 0 | JavaFoil+Calcfoil stall+Eppler ext transition
146 | 20000000 | 0 | XFOIL ncrit=9
147 | 20000000 | 0.1 | JavaFoil+Calcfoil stall+Eppler ext transition
148 | 20000000 | 0.1 | XFOIL ncrit=9
149 | 20000000 | 0.25 | JavaFoil+Calcfoil stall+Eppler ext transition
150 | 20000000 | 0.25 | XFOIL ncrit=9
151 | 20000000 | 0.5 | JavaFoil+Calcfoil stall+Eppler ext transition
152 | 20000000 | 0.5 | XFOIL ncrit=9

## 1. Re 50k Mach 0.00 (1)
BIGFOIL.COM POLAR EXPORT
AG455ct-02r
AG455ct-02r |  |  |  | Cl Max: | 0.861 | at alpha= | 6 | deg
JavaFoil+Calcfoil stall+Eppler ext transition |  |  |  | L/D Max: | 37.54 | at alpha= | 5.5 | deg
Re: | 50000 |  |  | Cd Min: | 0.01502 | at alpha= | -1.5 | deg
Mach: | 0 |  |  | Cl=0 at alpha= | -1.68 | deg
|  |  |  | @ Cl=0.1, Cd= | 0.015333
|  |  |  | @ Cl=0.4, Cd= | 0.016516
|  |  |  | @ Cl=0.6, Cd= | 0.018517
alpha (deg) | Cl | Cd | Cm | Cl/Cd
-13.5 | -0.264 | 0.26201 | -0.01 | -1.009
-13 | -0.28 | 0.22937 | -0.01 | -1.219
-12.5 | -0.295 | 0.20515 | -0.01 | -1.438
-12 | -0.311 | 0.19941 | -0.01 | -1.558
-11.5 | -0.326 | 0.17789 | -0.009 | -1.833
-11 | -0.341 | 0.16057 | -0.009 | -2.123
-10.5 | -0.355 | 0.15453 | -0.009 | -2.295
-10 | -0.367 | 0.18096 | -0.009 | -2.027
-9.5 | -0.377 | 0.15826 | -0.008 | -2.382
-9 | -0.384 | 0.14101 | -0.008 | -2.725
-8.5 | -0.388 | 0.1264 | -0.008 | -3.071
-8 | -0.388 | 0.11486 | -0.009 | -3.377
-7.5 | -0.383 | 0.09785 | -0.008 | -3.913
-7 | -0.373 | 0.0862 | -0.008 | -4.325
-6.5 | -0.357 | 0.07471 | -0.008 | -4.784
-6 | -0.337 | 0.06668 | -0.008 | -5.048
-5.5 | -0.31 | 0.06085 | -0.008 | -5.101
-5 | -0.279 | 0.05481 | -0.008 | -5.085
-4.5 | -0.243 | 0.0491 | -0.008 | -4.958
-4 | -0.205 | 0.04516 | -0.008 | -4.542
-3.5 | -0.164 | 0.04174 | -0.008 | -3.935
-3 | -0.121 | 0.03921 | -0.009 | -3.097
-2.5 | -0.077 | 0.03723 | -0.009 | -2.071
-2 | -0.032 | 0.03556 | -0.01 | -0.894
-1.5 | 0.018 | 0.01502 | -0.029 | 1.179
-1 | 0.075 | 0.01529 | -0.029 | 4.938
-0.5 | 0.133 | 0.01539 | -0.029 | 8.668
0 | 0.191 | 0.01551 | -0.029 | 12.338
0.5 | 0.249 | 0.01575 | -0.029 | 15.823
1 | 0.307 | 0.01595 | -0.029 | 19.243
1.5 | 0.365 | 0.01632 | -0.029 | 22.345
2 | 0.422 | 0.01664 | -0.029 | 25.379
2.5 | 0.48 | 0.01714 | -0.03 | 27.978
3 | 0.537 | 0.0177 | -0.03 | 30.32
3.5 | 0.594 | 0.01844 | -0.03 | 32.19
4 | 0.65 | 0.01916 | -0.03 | 33.925
4.5 | 0.706 | 0.02022 | -0.03 | 34.896
5 | 0.76 | 0.0207 | -0.03 | 36.714
5.5 | 0.812 | 0.02163 | -0.03 | 37.54
6 | 0.861 | 0.02318 | -0.03 | 37.149
6.5 | 0.853 | 0.02646 | -0.028 | 32.227
7 | 0.761 | 0.05602 | -0.013 | 13.584
7.5 | 0.786 | 0.06097 | -0.011 | 12.897
8 | 0.808 | 0.06595 | -0.01 | 12.25
8.5 | 0.824 | 0.0724 | -0.009 | 11.382
9 | 0.834 | 0.07926 | -0.009 | 10.524
9.5 | 0.835 | 0.08755 | -0.008 | 9.54
10 | 0.828 | 0.0999 | -0.008 | 8.286
10.5 | 0.814 | 0.10794 | -0.008 | 7.538
11 | 0.793 | 0.12308 | -0.007 | 6.445

## 2. Re 50k Mach 0.00 (2)
BIGFOIL.COM POLAR EXPORT
AG455ct-02r
AG455ct-02r |  |  |  | Cl Max: | 1.0525 | at alpha= | 20 | deg
XFOIL ncrit=9 |  |  |  | L/D Max: | 30.3296 | at alpha= | 5 | deg
Re: | 50000 |  |  | Cd Min: | 0.01396 | at alpha= | -1.5 | deg
Mach: | 0 |  |  | Cl=0 at alpha= | -1.2586 | deg
|  |  |  | @ Cl=0.1, Cd= | 0.014236
|  |  |  | @ Cl=0.4, Cd= | 0.018072
|  |  |  | @ Cl=0.6, Cd= | 0.020956
alpha (deg) | Cl | Cd | Cm | Cl/Cd
-20 | -0.8785 | 0.26921 | 0.097 | -3.2633
-19.5 | -0.8606 | 0.26212 | 0.0936 | -3.2832
-19 | -0.8433 | 0.25603 | 0.0895 | -3.2938
-18.5 | -0.827 | 0.25122 | 0.0847 | -3.2919
-18 | -0.8158 | 0.25081 | 0.0784 | -3.2527
-17.5 | -0.7968 | 0.24058 | 0.0754 | -3.312
-17 | -0.7757 | 0.23051 | 0.0737 | -3.3651
-16.5 | -0.759 | 0.22416 | 0.0701 | -3.386
-16 | -0.7468 | 0.22052 | 0.065 | -3.3865
-15.5 | -0.7456 | 0.22173 | 0.0586 | -3.3626
-15 | -0.7121 | 0.20431 | 0.0595 | -3.4854
-14.5 | -0.6974 | 0.19807 | 0.0562 | -3.521
-14 | -0.6953 | 0.19656 | 0.0504 | -3.5373
-13.5 | -0.6698 | 0.18429 | 0.0501 | -3.6345
-13 | -0.6594 | 0.17873 | 0.0467 | -3.6894
-12.5 | -0.6503 | 0.17204 | 0.0433 | -3.7799
-12 | -0.6342 | 0.16431 | 0.0417 | -3.8598
-11.5 | -0.6469 | 0.16337 | 0.0349 | -3.9597
-11 | -0.6134 | 0.15032 | 0.0368 | -4.0806
-10.5 | -0.6073 | 0.14349 | 0.0337 | -4.2324
-10 | -0.6016 | 0.13754 | 0.0308 | -4.374
-9.5 | -0.5845 | 0.12879 | 0.0302 | -4.5384
-9 | -0.5777 | 0.12178 | 0.0278 | -4.7438
-8.5 | -0.575 | 0.11538 | 0.0246 | -4.9835
-8 | -0.5654 | 0.10816 | 0.0229 | -5.2274
-7.5 | -0.5521 | 0.10084 | 0.0221 | -5.475
-7 | -0.5572 | 0.09558 | 0.0144 | -5.8297
-6.5 | -0.5338 | 0.08711 | 0.0175 | -6.1279
-6 | -0.52 | 0.08036 | 0.0152 | -6.4709
-5.5 | -0.4965 | 0.07305 | 0.0186 | -6.7967
-5 | -0.4786 | 0.06674 | 0.0219 | -7.1711
-4.5 | -0.3646 | 0.04448 | -0.0301 | -8.1969
-4 | -0.3031 | 0.03506 | -0.0332 | -8.6452
-3.5 | -0.2447 | 0.02896 | -0.0333 | -8.4496
-3 | -0.1889 | 0.02421 | -0.0325 | -7.8026
-2.5 | -0.1333 | 0.02042 | -0.0307 | -6.5279
-2 | -0.0753 | 0.01404 | -0.0265 | -5.3632
-1.5 | -0.024 | 0.01396 | -0.0258 | -1.7192
-1 | 0.0257 | 0.01396 | -0.025 | 1.841
-0.5 | 0.0738 | 0.01407 | -0.0243 | 5.2452
0 | 0.1195 | 0.01436 | -0.0237 | 8.3217
0.5 | 0.1608 | 0.01501 | -0.0235 | 10.7129
1 | 0.2005 | 0.01611 | -0.0244 | 12.4457
1.5 | 0.2869 | 0.01762 | -0.0347 | 16.2826
2 | 0.4294 | 0.01819 | -0.0508 | 23.6064
2.5 | 0.5018 | 0.01865 | -0.0506 | 26.9062
3 | 0.548 | 0.01954 | -0.0454 | 28.045
3.5 | 0.5912 | 0.02076 | -0.0402 | 28.4778
4 | 0.6352 | 0.02174 | -0.0355 | 29.218
4.5 | 0.6806 | 0.0227 | -0.0314 | 29.9824
5 | 0.727 | 0.02397 | -0.0278 | 30.3296
5.5 | 0.7737 | 0.02567 | -0.0248 | 30.1402
6 | 0.8206 | 0.02788 | -0.0222 | 29.4333
6.5 | 0.8669 | 0.03087 | -0.0202 | 28.0823
7 | 0.912 | 0.03448 | -0.0182 | 26.4501
7.5 | 0.9528 | 0.03969 | -0.0165 | 24.006
8 | 0.9864 | 0.04653 | -0.0151 | 21.1992
8.5 | 1.0138 | 0.05412 | -0.014 | 18.7324
9 | 1.0049 | 0.06775 | -0.0165 | 14.8325
9.5 | 0.9861 | 0.08163 | -0.0212 | 12.0801
10.5 | 0.8286 | 0.13515 | -0.0735 | 6.131
11 | 0.833 | 0.14356 | -0.0748 | 5.8025
11.5 | 0.8441 | 0.15231 | -0.0752 | 5.542
12 | 0.8476 | 0.16041 | -0.0772 | 5.284
12.5 | 0.8535 | 0.16844 | -0.0793 | 5.0671
13 | 0.8588 | 0.17566 | -0.0815 | 4.889
13.5 | 0.8681 | 0.18364 | -0.084 | 4.7272
14 | 0.8826 | 0.19251 | -0.086 | 4.5847
14.5 | 0.8959 | 0.2007 | -0.0884 | 4.4639
15 | 0.9185 | 0.21157 | -0.0895 | 4.3414
15.5 | 0.9149 | 0.21407 | -0.0959 | 4.2738
16 | 0.9313 | 0.22292 | -0.0987 | 4.1777
16.5 | 0.957 | 0.2351 | -0.0994 | 4.0706
17 | 0.9565 | 0.23602 | -0.107 | 4.0526
17.5 | 0.9825 | 0.24908 | -0.1076 | 3.9445
18 | 0.9869 | 0.25053 | -0.1151 | 3.9392
18.5 | 1.0165 | 0.26664 | -0.1145 | 3.8123
19 | 1.0187 | 0.26484 | -0.1234 | 3.8465
19.5 | 1.0404 | 0.27514 | -0.1251 | 3.7813
20 | 1.0525 | 0.28018 | -0.1311 | 3.7565

## 3. Re 50k Mach 0.10 (1)
BIGFOIL.COM POLAR EXPORT
AG455ct-02r
AG455ct-02r |  |  |  | Cl Max: | 0.855 | at alpha= | 6.5 | deg
JavaFoil+Calcfoil stall+Eppler ext transition |  |  |  | L/D Max: | 37.5 | at alpha= | 5.5 | deg
Re: | 50000 |  |  | Cd Min: | 0.01531 | at alpha= | -1 | deg
Mach: | 0.1 |  |  | Cl=0 at alpha= | -1.68 | deg
|  |  |  | @ Cl=0.1, Cd= | 0.015351
|  |  |  | @ Cl=0.4, Cd= | 0.016543
|  |  |  | @ Cl=0.6, Cd= | 0.018539
alpha (deg) | Cl | Cd | Cm | Cl/Cd
-13 | -0.243 | 0.25234 | -0.01 | -0.964
-12.5 | -0.261 | 0.22183 | -0.01 | -1.175
-12 | -0.278 | 0.19811 | -0.01 | -1.404
-11.5 | -0.296 | 0.19221 | -0.009 | -1.54
-11 | -0.313 | 0.17373 | -0.009 | -1.804
-10.5 | -0.33 | 0.15449 | -0.009 | -2.137
-10 | -0.345 | 0.1834 | -0.009 | -1.883
-9.5 | -0.359 | 0.16246 | -0.008 | -2.207
-9 | -0.369 | 0.1527 | -0.008 | -2.417
-8.5 | -0.376 | 0.13392 | -0.008 | -2.807
-8 | -0.379 | 0.1203 | -0.009 | -3.146
-7.5 | -0.376 | 0.1011 | -0.008 | -3.72
-7 | -0.368 | 0.08813 | -0.009 | -4.178
-6.5 | -0.355 | 0.07598 | -0.009 | -4.667
-6 | -0.335 | 0.06741 | -0.009 | -4.972
-5.5 | -0.31 | 0.06133 | -0.009 | -5.054
-5 | -0.279 | 0.05515 | -0.009 | -5.057
-4.5 | -0.244 | 0.05018 | -0.009 | -4.861
-4 | -0.206 | 0.0453 | -0.008 | -4.541
-3.5 | -0.165 | 0.04197 | -0.008 | -3.928
-3 | -0.122 | 0.03937 | -0.009 | -3.098
-2.5 | -0.077 | 0.03715 | -0.009 | -2.086
-2 | -0.032 | 0.03562 | -0.01 | -0.897
-1.5 | 0.018 | 0.01648 | -0.029 | 1.08
-1 | 0.076 | 0.01531 | -0.029 | 4.956
-0.5 | 0.134 | 0.01541 | -0.03 | 8.7
0 | 0.192 | 0.01554 | -0.03 | 12.38
0.5 | 0.25 | 0.01578 | -0.03 | 15.875
1 | 0.309 | 0.01598 | -0.03 | 19.307
1.5 | 0.366 | 0.01635 | -0.03 | 22.41
2 | 0.424 | 0.01668 | -0.03 | 25.443
2.5 | 0.482 | 0.01719 | -0.03 | 28.042
3 | 0.539 | 0.01775 | -0.03 | 30.384
3.5 | 0.597 | 0.0185 | -0.03 | 32.246
4 | 0.653 | 0.01923 | -0.03 | 33.966
4.5 | 0.709 | 0.02032 | -0.03 | 34.907
5 | 0.764 | 0.02078 | -0.03 | 36.746
5.5 | 0.816 | 0.02176 | -0.03 | 37.5
6 | 0.814 | 0.02523 | -0.028 | 32.245
6.5 | 0.855 | 0.02667 | -0.028 | 32.075
7 | 0.763 | 0.05635 | -0.013 | 13.542
7.5 | 0.788 | 0.06121 | -0.011 | 12.876
8 | 0.809 | 0.06646 | -0.01 | 12.168
8.5 | 0.823 | 0.07319 | -0.009 | 11.249
9 | 0.831 | 0.08171 | -0.009 | 10.176
9.5 | 0.83 | 0.09073 | -0.008 | 9.147
10 | 0.819 | 0.10072 | -0.008 | 8.134
10.5 | 0.801 | 0.11483 | -0.008 | 6.977
11 | 0.776 | 0.12624 | -0.008 | 6.151
11.5 | 0.746 | 0.13589 | -0.008 | 5.491

## 4. Re 50k Mach 0.10 (2)
BIGFOIL.COM POLAR EXPORT
AG455ct-02r
AG455ct-02r |  |  |  | Cl Max: | 1.0571 | at alpha= | 20 | deg
XFOIL ncrit=9 |  |  |  | L/D Max: | 30.2902 | at alpha= | 5 | deg
Re: | 50000 |  |  | Cd Min: | 0.01397 | at alpha= | -1.5 | deg
Mach: | 0.1 |  |  | Cl=0 at alpha= | -1.255 | deg
|  |  |  | @ Cl=0.1, Cd= | 0.014269
|  |  |  | @ Cl=0.4, Cd= | 0.018109
|  |  |  | @ Cl=0.6, Cd= | 0.021062
alpha (deg) | Cl | Cd | Cm | Cl/Cd
-20 | -0.8814 | 0.26975 | 0.0978 | -3.2675
-19.5 | -0.8635 | 0.26289 | 0.0942 | -3.2846
-19 | -0.8461 | 0.25686 | 0.09 | -3.294
-18.5 | -0.8299 | 0.25248 | 0.0849 | -3.287
-18 | -0.8195 | 0.25273 | 0.0785 | -3.2426
-17.5 | -0.7973 | 0.23966 | 0.0765 | -3.3268
-17 | -0.7776 | 0.23104 | 0.0742 | -3.3657
-16.5 | -0.761 | 0.22483 | 0.0705 | -3.3848
-16 | -0.7496 | 0.22191 | 0.065 | -3.3779
-15.5 | -0.7493 | 0.22349 | 0.0586 | -3.3527
-15 | -0.713 | 0.2047 | 0.0599 | -3.4831
-14.5 | -0.699 | 0.19879 | 0.0563 | -3.5163
-14 | -0.6986 | 0.19803 | 0.0503 | -3.5277
-13.5 | -0.6699 | 0.18457 | 0.0505 | -3.6295
-13 | -0.6617 | 0.17978 | 0.0465 | -3.6806
-12.5 | -0.647 | 0.17146 | 0.0443 | -3.7735
-12 | -0.6357 | 0.1651 | 0.0416 | -3.8504
-11.5 | -0.6268 | 0.158 | 0.0387 | -3.9671
-11 | -0.6149 | 0.15108 | 0.0366 | -4.07
-10.5 | -0.6038 | 0.1433 | 0.0345 | -4.2135
-10 | -0.6047 | 0.13861 | 0.0303 | -4.3626
-9.5 | -0.5847 | 0.12929 | 0.0302 | -4.5224
-9 | -0.5754 | 0.12196 | 0.0282 | -4.7179
-8.5 | -0.5691 | 0.11511 | 0.0258 | -4.944
-8 | -0.5602 | 0.10807 | 0.0239 | -5.1837
-7.5 | -0.5514 | 0.10126 | 0.0223 | -5.4454
-7 | -0.55 | 0.09488 | 0.0184 | -5.7968
-6.5 | -0.5307 | 0.08735 | 0.0193 | -6.0756
-6 | -0.518 | 0.08051 | 0.017 | -6.434
-5.5 | -0.4959 | 0.07337 | 0.0194 | -6.7589
-4.5 | -0.3665 | 0.04495 | -0.03 | -8.1535
-4 | -0.3051 | 0.03545 | -0.0332 | -8.6065
-3.5 | -0.2467 | 0.02925 | -0.0335 | -8.4342
-3 | -0.1903 | 0.02442 | -0.0327 | -7.7928
-2.5 | -0.1344 | 0.02064 | -0.0309 | -6.5116
-2 | -0.0762 | 0.01406 | -0.0267 | -5.4196
-1.5 | -0.0245 | 0.01397 | -0.0259 | -1.7538
-1 | 0.0255 | 0.01398 | -0.0251 | 1.824
-0.5 | 0.0737 | 0.01409 | -0.0244 | 5.2307
0 | 0.1193 | 0.0144 | -0.0238 | 8.2847
0.5 | 0.1606 | 0.01507 | -0.0236 | 10.6569
1 | 0.2004 | 0.01621 | -0.0246 | 12.3627
1.5 | 0.296 | 0.01771 | -0.0364 | 16.7137
2 | 0.434 | 0.01824 | -0.0513 | 23.7939
2.5 | 0.5048 | 0.01869 | -0.0504 | 27.0091
3 | 0.55 | 0.01965 | -0.0451 | 27.9898
3.5 | 0.5935 | 0.02092 | -0.0402 | 28.37
4 | 0.638 | 0.02189 | -0.0355 | 29.1457
4.5 | 0.6838 | 0.02284 | -0.0312 | 29.9387
5 | 0.7306 | 0.02412 | -0.0275 | 30.2902
5.5 | 0.7778 | 0.02586 | -0.0245 | 30.0773
6 | 0.8248 | 0.02828 | -0.0221 | 29.1655
6.5 | 0.8713 | 0.03131 | -0.02 | 27.8282
7 | 0.9164 | 0.03514 | -0.0179 | 26.0785
7.5 | 0.9578 | 0.04023 | -0.0161 | 23.8081
8 | 0.9885 | 0.04773 | -0.015 | 20.7102
8.5 | 1.0137 | 0.05561 | -0.014 | 18.2287
9 | 1.0022 | 0.06922 | -0.0169 | 14.4785
10.5 | 0.8282 | 0.13568 | -0.0738 | 6.1041
11 | 0.832 | 0.14406 | -0.0752 | 5.7754
11.5 | 0.8457 | 0.15304 | -0.0754 | 5.526
12 | 0.8494 | 0.16115 | -0.0774 | 5.2709
12.5 | 0.8554 | 0.16922 | -0.0795 | 5.055
13 | 0.8596 | 0.17626 | -0.082 | 4.8769
13.5 | 0.8695 | 0.18429 | -0.0844 | 4.7181
14 | 0.8856 | 0.19348 | -0.0863 | 4.5772
14.5 | 0.8991 | 0.20177 | -0.0886 | 4.4561
15 | 0.9224 | 0.21289 | -0.0897 | 4.3328
15.5 | 0.9165 | 0.21467 | -0.0966 | 4.2693
16 | 0.935 | 0.22412 | -0.099 | 4.1719
16.5 | 0.9613 | 0.23666 | -0.0997 | 4.0619
17 | 0.9591 | 0.2368 | -0.1077 | 4.0503
17.5 | 0.987 | 0.25083 | -0.1079 | 3.9349
18 | 0.9901 | 0.25142 | -0.1158 | 3.938
18.5 | 1.0214 | 0.26869 | -0.1149 | 3.8014
19 | 1.0224 | 0.26594 | -0.1241 | 3.8445
19.5 | 1.0419 | 0.27444 | -0.1269 | 3.7965
20 | 1.0571 | 0.28185 | -0.1317 | 3.7506

## 5. Re 50k Mach 0.25 (1)
BIGFOIL.COM POLAR EXPORT
AG455ct-02r
AG455ct-02r |  |  |  | Cl Max: | 0.836 | at alpha= | 5.5 | deg
JavaFoil+Calcfoil stall+Eppler ext transition |  |  |  | L/D Max: | 37.316 | at alpha= | 5.5 | deg
Re: | 50000 |  |  | Cd Min: | 0.01541 | at alpha= | -1 | deg
Mach: | 0.25 |  |  | Cl=0 at alpha= | -1.6765 | deg
|  |  |  | @ Cl=0.1, Cd= | 0.015454
|  |  |  | @ Cl=0.4, Cd= | 0.016666
|  |  |  | @ Cl=0.6, Cd= | 0.018644
alpha (deg) | Cl | Cd | Cm | Cl/Cd
-11.5 | -0.055 | 0.28972 | -0.01 | -0.19
-11 | -0.052 | 0.23844 | -0.01 | -0.219
-10.5 | -0.05 | 0.21054 | -0.01 | -0.235
-10 | -0.131 | 0.1807 | -0.009 | -0.726
-9.5 | -0.185 | 0.15926 | -0.009 | -1.163
-9 | -0.229 | 0.14294 | -0.009 | -1.603
-8.5 | -0.266 | 0.20618 | -0.009 | -1.29
-8 | -0.295 | 0.1616 | -0.009 | -1.826
-7.5 | -0.316 | 0.13319 | -0.009 | -2.372
-7 | -0.328 | 0.11276 | -0.009 | -2.905
-6.5 | -0.329 | 0.08949 | -0.009 | -3.68
-6 | -0.321 | 0.06782 | -0.009 | -4.74
-5.5 | -0.304 | 0.0683 | -0.009 | -4.452
-5 | -0.278 | 0.05944 | -0.009 | -4.673
-4.5 | -0.246 | 0.0525 | -0.009 | -4.678
-4 | -0.209 | 0.0468 | -0.009 | -4.459
-3.5 | -0.168 | 0.04284 | -0.009 | -3.924
-3 | -0.125 | 0.03983 | -0.009 | -3.132
-2.5 | -0.079 | 0.03742 | -0.009 | -2.123
-2 | -0.033 | 0.0358 | -0.01 | -0.916
-1.5 | 0.018 | 0.01658 | -0.03 | 1.102
-1 | 0.078 | 0.01541 | -0.03 | 5.058
-0.5 | 0.138 | 0.01553 | -0.03 | 8.871
0 | 0.198 | 0.01566 | -0.03 | 12.621
0.5 | 0.257 | 0.01591 | -0.03 | 16.173
1 | 0.317 | 0.01614 | -0.03 | 19.643
1.5 | 0.377 | 0.01653 | -0.03 | 22.781
2 | 0.436 | 0.01688 | -0.03 | 25.826
2.5 | 0.495 | 0.01741 | -0.03 | 28.445
3 | 0.554 | 0.01802 | -0.031 | 30.757
3.5 | 0.613 | 0.01882 | -0.031 | 32.57
4 | 0.671 | 0.01962 | -0.031 | 34.19
4.5 | 0.728 | 0.02076 | -0.031 | 35.065
5 | 0.784 | 0.02129 | -0.031 | 36.811
5.5 | 0.836 | 0.02241 | -0.031 | 37.316
6 | 0.832 | 0.02607 | -0.029 | 31.921
6.5 | 0.77 | 0.04853 | -0.021 | 15.865
7 | 0.774 | 0.05801 | -0.012 | 13.352
7.5 | 0.795 | 0.0637 | -0.01 | 12.484
8 | 0.808 | 0.07077 | -0.01 | 11.419
8.5 | 0.812 | 0.07817 | -0.009 | 10.382
9 | 0.804 | 0.08832 | -0.008 | 9.106
9.5 | 0.781 | 0.10256 | -0.008 | 7.616
10 | 0.742 | 0.11606 | -0.008 | 6.397
10.5 | 0.691 | 0.13649 | -0.008 | 5.06

## 6. Re 50k Mach 0.25 (2)
BIGFOIL.COM POLAR EXPORT
AG455ct-02r
AG455ct-02r |  |  |  | Cl Max: | 1.0845 | at alpha= | 20 | deg
XFOIL ncrit=9 |  |  |  | L/D Max: | 29.668 | at alpha= | 5 | deg
Re: | 50000 |  |  | Cd Min: | 0.01406 | at alpha= | -1.5 | deg
Mach: | 0.25 |  |  | Cl=0 at alpha= | -1.2348 | deg
|  |  |  | @ Cl=0.1, Cd= | 0.014467
|  |  |  | @ Cl=0.4, Cd= | 0.018261
|  |  |  | @ Cl=0.6, Cd= | 0.021386
alpha (deg) | Cl | Cd | Cm | Cl/Cd
-20 | -0.8985 | 0.27398 | 0.1019 | -3.2794
-19.5 | -0.8801 | 0.26763 | 0.0975 | -3.2885
-19 | -0.8624 | 0.26249 | 0.0925 | -3.2855
-18.5 | -0.8488 | 0.26168 | 0.086 | -3.2437
-18 | -0.8305 | 0.25318 | 0.0821 | -3.2803
-17.5 | -0.8075 | 0.24123 | 0.0805 | -3.3474
-17 | -0.7892 | 0.23448 | 0.0767 | -3.3657
-16.5 | -0.774 | 0.23004 | 0.0717 | -3.3646
-16 | -0.7683 | 0.23098 | 0.065 | -3.3263
-15.5 | -0.7379 | 0.21435 | 0.065 | -3.4425
-15 | -0.7206 | 0.20751 | 0.0617 | -3.4726
-14.5 | -0.7127 | 0.20505 | 0.0561 | -3.4757
-14 | -0.6908 | 0.19418 | 0.0544 | -3.5575
-13.5 | -0.6748 | 0.1873 | 0.0516 | -3.6028
-13 | -0.679 | 0.18706 | 0.0453 | -3.6299
-12.5 | -0.6463 | 0.17304 | 0.046 | -3.735
-12 | -0.6517 | 0.17151 | 0.0401 | -3.7998
-11.5 | -0.6214 | 0.15895 | 0.0407 | -3.9094
-11 | -0.6311 | 0.15714 | 0.0346 | -4.0162
-10.5 | -0.6013 | 0.14524 | 0.0355 | -4.14
-10 | -0.5909 | 0.13776 | 0.0332 | -4.2893
-9.5 | -0.5996 | 0.13442 | 0.0279 | -4.4606
-9 | -0.5815 | 0.12546 | 0.0274 | -4.6349
-8.5 | -0.5695 | 0.11776 | 0.0259 | -4.8361
-8 | -0.5647 | 0.11124 | 0.0234 | -5.0764
-7.5 | -0.5461 | 0.10267 | 0.0236 | -5.319
-7 | -0.5502 | 0.09759 | 0.0196 | -5.6379
-6.5 | -0.5302 | 0.08932 | 0.0208 | -5.936
-6 | -0.5186 | 0.08286 | 0.0189 | -6.2587
-5.5 | -0.4973 | 0.07525 | 0.0213 | -6.6086
-5 | -0.4737 | 0.06824 | 0.026 | -6.9417
-4.5 | -0.3846 | 0.04866 | -0.0258 | -7.9038
-4 | -0.3155 | 0.03763 | -0.0335 | -8.3843
-3.5 | -0.258 | 0.03081 | -0.0343 | -8.3739
-3 | -0.1986 | 0.02567 | -0.0337 | -7.7367
-2.5 | -0.1408 | 0.0216 | -0.0323 | -6.5185
-2 | -0.0872 | 0.01662 | -0.03 | -5.2467
-1.5 | -0.0271 | 0.01406 | -0.0266 | -1.9275
-1 | 0.024 | 0.01407 | -0.0258 | 1.7058
-0.5 | 0.0728 | 0.01422 | -0.0249 | 5.1195
0 | 0.1179 | 0.01463 | -0.0243 | 8.0588
0.5 | 0.1592 | 0.01546 | -0.0244 | 10.2975
1 | 0.1995 | 0.01674 | -0.0257 | 11.9176
1.5 | 0.3421 | 0.01807 | -0.0446 | 18.9319
2 | 0.4574 | 0.01845 | -0.0531 | 24.7913
2.5 | 0.5152 | 0.01919 | -0.0495 | 26.8473
3 | 0.5614 | 0.02036 | -0.0441 | 27.5737
3.5 | 0.6069 | 0.02157 | -0.0392 | 28.1363
4 | 0.6537 | 0.02254 | -0.0344 | 29.0018
4.5 | 0.7019 | 0.02367 | -0.0301 | 29.6536
5 | 0.7506 | 0.0253 | -0.0267 | 29.668
5.5 | 0.7998 | 0.02739 | -0.0237 | 29.2004
6 | 0.8479 | 0.03034 | -0.0213 | 27.9466
6.5 | 0.8947 | 0.03388 | -0.0189 | 26.4079
7 | 0.9371 | 0.03887 | -0.017 | 24.1086
7.5 | 0.9703 | 0.04607 | -0.0158 | 21.0614
8 | 0.9856 | 0.05571 | -0.0161 | 17.6916
8.5 | 0.9856 | 0.06677 | -0.0181 | 14.7611
9 | 0.9594 | 0.08055 | -0.0245 | 11.9106
10.5 | 0.8289 | 0.1386 | -0.0751 | 5.9805
11 | 0.8328 | 0.14704 | -0.0769 | 5.6638
11.5 | 0.8557 | 0.15709 | -0.0764 | 5.4472
12 | 0.8617 | 0.16554 | -0.0784 | 5.2054
12.5 | 0.8691 | 0.17386 | -0.0806 | 4.9988
13 | 0.8703 | 0.18037 | -0.0836 | 4.8251
13.5 | 0.8828 | 0.18885 | -0.0859 | 4.6746
14 | 0.9038 | 0.1994 | -0.0875 | 4.5326
14.5 | 0.9183 | 0.20809 | -0.0899 | 4.413
15 | 0.9161 | 0.21088 | -0.0958 | 4.3442
15.5 | 0.9288 | 0.21861 | -0.0998 | 4.2487
16 | 0.9572 | 0.23181 | -0.1005 | 4.1292
16.5 | 0.9593 | 0.23362 | -0.1074 | 4.1062
17 | 0.9766 | 0.24207 | -0.111 | 4.0344
17.5 | 0.9947 | 0.24989 | -0.1144 | 3.9806
18 | 1.0098 | 0.2574 | -0.1193 | 3.9231
18.5 | 1.0259 | 0.26382 | -0.1241 | 3.8886
19 | 1.0459 | 0.27402 | -0.1272 | 3.8169
19.5 | 1.0596 | 0.27813 | -0.1334 | 3.8097
20 | 1.0845 | 0.29314 | -0.1344 | 3.6996

## 7. Re 50k Mach 0.50 (1)
BIGFOIL.COM POLAR EXPORT
AG455ct-02r
AG455ct-02r |  |  |  | Cl Max: | 1.145 | at alpha= | 20 | deg
JavaFoil+Calcfoil stall+Eppler ext transition |  |  |  | L/D Max: | 34.753 | at alpha= | 4 | deg
Re: | 50000 |  |  | Cd Min: | 0.01559 | at alpha= | -1 | deg
Mach: | 0.5 |  |  | Cl=0 at alpha= | -1.6539 | deg
|  |  |  | @ Cl=0.1, Cd= | 0.015677
|  |  |  | @ Cl=0.4, Cd= | 0.017228
|  |  |  | @ Cl=0.6, Cd= | 0.019033
alpha (deg) | Cl | Cd | Cm | Cl/Cd
-20 | -0.967 | 0.44413 | -0.02 | -2.178
-19.5 | -0.942 | 0.4259 | -0.02 | -2.211
-19 | -0.914 | 0.40684 | -0.019 | -2.247
-18.5 | -0.889 | 0.41136 | -0.019 | -2.161
-18 | -0.864 | 0.40055 | -0.018 | -2.156
-17.5 | -0.838 | 0.39623 | -0.019 | -2.115
-17 | -0.813 | 0.38087 | -0.018 | -2.134
-16.5 | -0.785 | 0.35907 | -0.017 | -2.187
-16 | -0.759 | 0.3476 | -0.017 | -2.184
-15.5 | -0.733 | 0.34252 | -0.018 | -2.141
-15 | -0.708 | 0.33591 | -0.018 | -2.107
-14.5 | -0.682 | 0.33163 | -0.018 | -2.056
-14 | -0.656 | 0.33 | -0.016 | -1.988
-13.5 | -0.628 | 0.30163 | -0.015 | -2.083
-13 | -0.602 | 0.29255 | -0.015 | -2.059
-12.5 | -0.576 | 0.28905 | -0.015 | -1.994
-12 | -0.55 | 0.28453 | -0.015 | -1.934
-11.5 | -0.524 | 0.28145 | -0.015 | -1.862
-11 | -0.497 | 0.25228 | -0.014 | -1.97
-10.5 | -0.471 | 0.24831 | -0.014 | -1.895
-10 | -0.444 | 0.24484 | -0.014 | -1.815
-9.5 | -0.418 | 0.2417 | -0.014 | -1.73
-9 | -0.391 | 0.23085 | -0.013 | -1.694
-8.5 | -0.365 | 0.22256 | -0.013 | -1.639
-8 | -0.338 | 0.21082 | -0.013 | -1.605
-7.5 | -0.312 | 0.20642 | -0.013 | -1.51
-7 | -0.285 | 0.19144 | -0.012 | -1.489
-6.5 | -0.258 | 0.17765 | -0.012 | -1.455
-6 | -0.232 | 0.1323 | -0.011 | -1.752
-5.5 | -0.205 | 0.08236 | -0.011 | -2.491
-5 | -0.179 | 0.06406 | -0.011 | -2.787
-4.5 | -0.152 | 0.06997 | -0.01 | -2.171
-4 | -0.172 | 0.05622 | -0.01 | -3.055
-3.5 | -0.172 | 0.04812 | -0.01 | -3.57
-3 | -0.134 | 0.04426 | -0.01 | -3.032
-2.5 | -0.087 | 0.03998 | -0.01 | -2.183
-2 | -0.036 | 0.03712 | -0.01 | -0.98
-1.5 | 0.016 | 0.03667 | -0.013 | 0.446
-1 | 0.087 | 0.01559 | -0.034 | 5.584
-0.5 | 0.154 | 0.01604 | -0.034 | 9.6
0 | 0.221 | 0.01628 | -0.034 | 13.575
0.5 | 0.288 | 0.01654 | -0.034 | 17.397
1 | 0.354 | 0.01696 | -0.034 | 20.884
1.5 | 0.421 | 0.01735 | -0.034 | 24.254
2 | 0.487 | 0.01778 | -0.034 | 27.394
2.5 | 0.553 | 0.01847 | -0.034 | 29.941
3 | 0.619 | 0.01926 | -0.034 | 32.121
3.5 | 0.684 | 0.02021 | -0.034 | 33.834
4 | 0.748 | 0.02151 | -0.034 | 34.753
4.5 | 0.761 | 0.02435 | -0.032 | 31.274
5 | 0.816 | 0.02632 | -0.032 | 30.987
5.5 | 0.83 | 0.03293 | -0.03 | 25.215
6 | 0.769 | 0.05546 | -0.016 | 13.869
6.5 | 0.774 | 0.06285 | -0.011 | 12.311
7 | 0.715 | 0.08263 | -0.01 | 8.649
7.5 | 0.487 | 0.1307 | -0.01 | 3.725
8 | 0.514 | 0.19365 | -0.012 | 2.652
8.5 | 0.54 | 0.20878 | -0.012 | 2.586
9 | 0.567 | 0.22836 | -0.013 | 2.481
9.5 | 0.593 | 0.24305 | -0.015 | 2.441
10 | 0.62 | 0.25093 | -0.015 | 2.469
10.5 | 0.646 | 0.2626 | -0.015 | 2.46
11 | 0.673 | 0.27623 | -0.016 | 2.436
11.5 | 0.699 | 0.27937 | -0.016 | 2.502
12 | 0.727 | 0.31453 | -0.017 | 2.31
12.5 | 0.752 | 0.31736 | -0.018 | 2.371
13 | 0.778 | 0.32872 | -0.018 | 2.368
13.5 | 0.805 | 0.33726 | -0.018 | 2.386
14 | 0.832 | 0.35614 | -0.019 | 2.336
14.5 | 0.858 | 0.35302 | -0.019 | 2.43
15 | 0.884 | 0.36648 | -0.019 | 2.412
15.5 | 0.912 | 0.39415 | -0.02 | 2.313
16 | 0.937 | 0.39522 | -0.02 | 2.371
16.5 | 0.963 | 0.41611 | -0.02 | 2.313
17 | 0.989 | 0.40816 | -0.02 | 2.422
17.5 | 1.016 | 0.44236 | -0.021 | 2.297
18 | 1.041 | 0.42667 | -0.021 | 2.441
18.5 | 1.067 | 0.44371 | -0.021 | 2.404
19 | 1.095 | 0.457 | -0.022 | 2.396
19.5 | 1.12 | 0.47349 | -0.022 | 2.366
20 | 1.145 | 0.4811 | -0.022 | 2.38

## 8. Re 50k Mach 0.50 (2)
BIGFOIL.COM POLAR EXPORT
AG455ct-02r
AG455ct-02r |  |  |  | Cl Max: | 1.1883 | at alpha= | 20 | deg
XFOIL ncrit=9 |  |  |  | L/D Max: | 27.1932 | at alpha= | 4 | deg
Re: | 50000 |  |  | Cd Min: | 0.01463 | at alpha= | -1 | deg
Mach: | 0.5 |  |  | Cl=0 at alpha= | -1.0995 | deg
|  |  |  | @ Cl=0.1, Cd= | 0.015883
|  |  |  | @ Cl=0.4, Cd= | 0.018988
|  |  |  | @ Cl=0.6, Cd= | 0.022988
alpha (deg) | Cl | Cd | Cm | Cl/Cd
-20 | -0.9915 | 0.31345 | 0.115 | -3.1632
-19.5 | -0.9643 | 0.29466 | 0.1124 | -3.2726
-19 | -0.9406 | 0.28452 | 0.1082 | -3.3059
-18.5 | -0.9179 | 0.27653 | 0.1031 | -3.3194
-18 | -0.8969 | 0.27102 | 0.097 | -3.3093
-17.5 | -0.8818 | 0.27132 | 0.0894 | -3.25
-17 | -0.8512 | 0.25281 | 0.0879 | -3.367
-16.5 | -0.8282 | 0.24428 | 0.0837 | -3.3904
-16 | -0.8092 | 0.23922 | 0.0778 | -3.3827
-15.5 | -0.7901 | 0.23231 | 0.0727 | -3.4011
-15 | -0.7633 | 0.22051 | 0.0704 | -3.4615
-14.5 | -0.7479 | 0.21635 | 0.0646 | -3.4569
-14 | -0.7231 | 0.20531 | 0.0619 | -3.522
-13.5 | -0.7055 | 0.19898 | 0.0576 | -3.5456
-13 | -0.6857 | 0.19041 | 0.0541 | -3.6012
-12.5 | -0.6672 | 0.18297 | 0.0508 | -3.6465
-12 | -0.6501 | 0.17508 | 0.0474 | -3.7132
-11.5 | -0.6363 | 0.16867 | 0.044 | -3.7725
-11 | -0.6148 | 0.15917 | 0.042 | -3.8625
-10.5 | -0.6106 | 0.15422 | 0.0378 | -3.9593
-10 | -0.5956 | 0.14657 | 0.0356 | -4.0636
-9.5 | -0.576 | 0.13755 | 0.0341 | -4.1876
-9 | -0.5644 | 0.13031 | 0.032 | -4.3312
-8.5 | -0.5617 | 0.12464 | 0.0292 | -4.5066
-8 | -0.5358 | 0.11481 | 0.0294 | -4.6668
-7.5 | -0.5412 | 0.11031 | 0.0265 | -4.9062
-7 | -0.5175 | 0.10129 | 0.027 | -5.1091
-6.5 | -0.5071 | 0.0944 | 0.0265 | -5.3718
-6 | -0.4896 | 0.08663 | 0.0272 | -5.6516
-5.5 | -0.4734 | 0.07951 | 0.0287 | -5.954
-5 | -0.453 | 0.07247 | 0.0332 | -6.2509
-4.5 | -0.4101 | 0.05728 | -0.018 | -7.1596
-4 | -0.3579 | 0.04691 | -0.0293 | -7.6295
-3.5 | -0.3028 | 0.03847 | -0.0334 | -7.8711
-3 | -0.2384 | 0.03112 | -0.0364 | -7.6607
-2.5 | -0.1721 | 0.02568 | -0.0367 | -6.7017
-2 | -0.1067 | 0.0215 | -0.0352 | -4.9628
-1.5 | -0.0479 | 0.0168 | -0.0328 | -2.8512
-1 | 0.0119 | 0.01463 | -0.0284 | 0.8134
-0.5 | 0.0602 | 0.01508 | -0.0273 | 3.992
0 | 0.1053 | 0.01599 | -0.0271 | 6.5854
0.5 | 0.1704 | 0.0174 | -0.032 | 9.7931
1 | 0.3432 | 0.01859 | -0.053 | 18.4615
1.5 | 0.4446 | 0.0193 | -0.0566 | 23.0363
2 | 0.5074 | 0.02038 | -0.0521 | 24.897
2.5 | 0.561 | 0.02196 | -0.0472 | 25.5464
3 | 0.6145 | 0.02337 | -0.0421 | 26.2944
3.5 | 0.6693 | 0.0248 | -0.0372 | 26.9879
4 | 0.7247 | 0.02665 | -0.0329 | 27.1932
4.5 | 0.7803 | 0.02903 | -0.0288 | 26.8791
5 | 0.8328 | 0.03259 | -0.0259 | 25.5539
5.5 | 0.8802 | 0.03729 | -0.0235 | 23.6042
6 | 0.913 | 0.0442 | -0.0229 | 20.6561
6.5 | 0.9275 | 0.05272 | -0.0238 | 17.5929
7 | 0.9195 | 0.06397 | -0.0285 | 14.3739
7.5 | 0.8874 | 0.07809 | -0.0394 | 11.3638
8 | 0.8654 | 0.09093 | -0.0485 | 9.5172
8.5 | 0.8613 | 0.10086 | -0.0522 | 8.5396
9 | 0.8565 | 0.11211 | -0.0573 | 7.6398
9.5 | 0.8411 | 0.1248 | -0.0662 | 6.7396
10 | 0.836 | 0.14173 | -0.0803 | 5.8985
10.5 | 0.8332 | 0.14857 | -0.0824 | 5.6081
11 | 0.8498 | 0.1578 | -0.0839 | 5.3853
11.5 | 0.8586 | 0.16617 | -0.0867 | 5.167
12 | 0.8776 | 0.17604 | -0.0885 | 4.9852
12.5 | 0.8925 | 0.18505 | -0.0914 | 4.823
13 | 0.911 | 0.19482 | -0.0942 | 4.6761
13.5 | 0.9226 | 0.20215 | -0.0982 | 4.5639
14 | 0.945 | 0.21275 | -0.1011 | 4.4418
14.5 | 0.9591 | 0.21981 | -0.1057 | 4.3633
15 | 0.9741 | 0.2273 | -0.1108 | 4.2855
15.5 | 0.993 | 0.236 | -0.1153 | 4.2076
16 | 1.0206 | 0.24901 | -0.118 | 4.0986
16.5 | 1.0348 | 0.25417 | -0.1246 | 4.0713
17 | 1.0566 | 0.26407 | -0.1292 | 4.0012
17.5 | 1.0856 | 0.27892 | -0.1314 | 3.8922
18 | 1.0981 | 0.28117 | -0.1399 | 3.9055
18.5 | 1.1235 | 0.293 | -0.1436 | 3.8345
19 | 1.1428 | 0.30064 | -0.1502 | 3.8012
19.5 | 1.1644 | 0.30882 | -0.156 | 3.7705
20 | 1.1883 | 0.32117 | -0.1604 | 3.6999

## 9. Re 100k Mach 0.00 (1)
BIGFOIL.COM POLAR EXPORT
AG455ct-02r
AG455ct-02r |  |  |  | Cl Max: | 0.947 | at alpha= | 7 | deg
JavaFoil+Calcfoil stall+Eppler ext transition |  |  |  | L/D Max: | 45.868 | at alpha= | 5.5 | deg
Re: | 100000 |  |  | Cd Min: | 0.01133 | at alpha= | -1.5 | deg
Mach: | 0 |  |  | Cl=0 at alpha= | -1.68 | deg
|  |  |  | @ Cl=0.1, Cd= | 0.011566
|  |  |  | @ Cl=0.4, Cd= | 0.012849
|  |  |  | @ Cl=0.6, Cd= | 0.014784
alpha (deg) | Cl | Cd | Cm | Cl/Cd
-13.5 | -0.264 | 0.19915 | -0.01 | -1.328
-13 | -0.28 | 0.18727 | -0.01 | -1.493
-12.5 | -0.295 | 0.17142 | -0.01 | -1.722
-12 | -0.311 | 0.15885 | -0.01 | -1.956
-11.5 | -0.326 | 0.14463 | -0.009 | -2.254
-11 | -0.341 | 0.13657 | -0.009 | -2.496
-10.5 | -0.355 | 0.12529 | -0.009 | -2.831
-10 | -0.367 | 0.11549 | -0.009 | -3.177
-9.5 | -0.377 | 0.12916 | -0.009 | -2.919
-9 | -0.384 | 0.11631 | -0.009 | -3.304
-8.5 | -0.388 | 0.10509 | -0.009 | -3.694
-8 | -0.388 | 0.09064 | -0.009 | -4.279
-7.5 | -0.383 | 0.08351 | -0.009 | -4.585
-7 | -0.373 | 0.07437 | -0.009 | -5.013
-6.5 | -0.357 | 0.06436 | -0.009 | -5.553
-6 | -0.337 | 0.05813 | -0.009 | -5.791
-5.5 | -0.31 | 0.05265 | -0.008 | -5.896
-5 | -0.279 | 0.04806 | -0.008 | -5.8
-4.5 | -0.243 | 0.04431 | -0.008 | -5.495
-4 | -0.205 | 0.04069 | -0.008 | -5.04
-3.5 | -0.164 | 0.03831 | -0.008 | -4.287
-3 | -0.121 | 0.03592 | -0.009 | -3.38
-2.5 | -0.077 | 0.0344 | -0.009 | -2.241
-2 | -0.032 | 0.03422 | -0.011 | -0.929
-1.5 | 0.018 | 0.01133 | -0.029 | 1.563
-1 | 0.075 | 0.01151 | -0.029 | 6.556
-0.5 | 0.133 | 0.01164 | -0.029 | 11.461
0 | 0.191 | 0.0118 | -0.029 | 16.223
0.5 | 0.249 | 0.01204 | -0.029 | 20.698
1 | 0.307 | 0.01227 | -0.029 | 25.015
1.5 | 0.365 | 0.01264 | -0.029 | 28.857
2 | 0.422 | 0.01298 | -0.029 | 32.52
2.5 | 0.48 | 0.01347 | -0.03 | 35.592
3 | 0.537 | 0.01402 | -0.03 | 38.278
3.5 | 0.594 | 0.01471 | -0.03 | 40.353
4 | 0.65 | 0.0154 | -0.03 | 42.21
4.5 | 0.706 | 0.01639 | -0.03 | 43.056
5 | 0.76 | 0.01688 | -0.03 | 45.033
5.5 | 0.812 | 0.01771 | -0.03 | 45.868
6 | 0.861 | 0.01893 | -0.03 | 45.499
6.5 | 0.907 | 0.02002 | -0.03 | 45.299
7 | 0.947 | 0.02098 | -0.03 | 45.163
7.5 | 0.787 | 0.05559 | -0.012 | 14.163
8 | 0.808 | 0.06011 | -0.01 | 13.444
8.5 | 0.824 | 0.06538 | -0.009 | 12.607
9 | 0.834 | 0.07146 | -0.009 | 11.674
9.5 | 0.835 | 0.07873 | -0.009 | 10.609
10 | 0.828 | 0.08727 | -0.008 | 9.487
10.5 | 0.814 | 0.09444 | -0.008 | 8.615
11 | 0.793 | 0.10724 | -0.008 | 7.398
11.5 | 0.768 | 0.11336 | -0.008 | 6.772
12 | 0.738 | 0.12863 | -0.008 | 5.736

## 10. Re 100k Mach 0.00 (2)
BIGFOIL.COM POLAR EXPORT
AG455ct-02r
AG455ct-02r |  |  |  | Cl Max: | 1.0898 | at alpha= | 9.5 | deg
XFOIL ncrit=9 |  |  |  | L/D Max: | 44.6331 | at alpha= | 5 | deg
Re: | 100000 |  |  | Cd Min: | 0.00987 | at alpha= | -1.5 | deg
Mach: | 0 |  |  | Cl=0 at alpha= | -1.296 | deg
|  |  |  | @ Cl=0.1, Cd= | 0.010273
|  |  |  | @ Cl=0.4, Cd= | 0.011629
|  |  |  | @ Cl=0.6, Cd= | 0.013979
alpha (deg) | Cl | Cd | Cm | Cl/Cd
-20 | -0.878 | 0.268 | 0.0991 | -3.2761
-19.5 | -0.8613 | 0.26444 | 0.0934 | -3.2571
-19 | -0.8475 | 0.26239 | 0.0873 | -3.2299
-18.5 | -0.8359 | 0.26035 | 0.0816 | -3.2107
-18 | -0.8113 | 0.24358 | 0.0809 | -3.3307
-17.5 | -0.7928 | 0.23493 | 0.0789 | -3.3746
-17 | -0.7757 | 0.22818 | 0.0756 | -3.3995
-16.5 | -0.759 | 0.22164 | 0.072 | -3.4245
-16 | -0.7426 | 0.21526 | 0.0681 | -3.4498
-15.5 | -0.7293 | 0.21126 | 0.0624 | -3.4521
-15 | -0.7239 | 0.2095 | 0.0562 | -3.4554
-14.5 | -0.7181 | 0.20582 | 0.0506 | -3.489
-14 | -0.6831 | 0.18761 | 0.0539 | -3.6411
-13.5 | -0.6681 | 0.18054 | 0.0514 | -3.7006
-13 | -0.6549 | 0.17368 | 0.0484 | -3.7707
-12.5 | -0.6447 | 0.1676 | 0.0442 | -3.8467
-12 | -0.6449 | 0.16399 | 0.0376 | -3.9326
-11.5 | -0.6438 | 0.15908 | 0.0313 | -4.047
-11 | -0.6119 | 0.14495 | 0.0361 | -4.2215
-10.5 | -0.6003 | 0.13779 | 0.034 | -4.3566
-10 | -0.5937 | 0.13113 | 0.0299 | -4.5276
-9.5 | -0.5992 | 0.12643 | 0.021 | -4.7394
-9 | -0.5815 | 0.11595 | 0.0223 | -5.0151
-8.5 | -0.567 | 0.10867 | 0.0215 | -5.2176
-8 | -0.5688 | 0.10244 | 0.0124 | -5.5525
-7.5 | -0.5553 | 0.09377 | 0.0121 | -5.9219
-7 | -0.5399 | 0.0856 | -0.0032 | -6.3072
-6.5 | -0.5199 | 0.07718 | -0.0024 | -6.7362
-6 | -0.491 | 0.06767 | -0.0127 | -7.2558
-5.5 | -0.4567 | 0.05938 | -0.0183 | -7.6911
-5 | -0.4152 | 0.05134 | -0.0248 | -8.0873
-4.5 | -0.3737 | 0.04468 | -0.0264 | -8.3639
-4 | -0.2895 | 0.02819 | -0.0329 | -10.2696
-3.5 | -0.2337 | 0.023 | -0.0321 | -10.1609
-3 | -0.1783 | 0.01852 | -0.0309 | -9.6274
-2.5 | -0.1247 | 0.01586 | -0.0296 | -7.8625
-2 | -0.0764 | 0.0117 | -0.0285 | -6.5299
-1.5 | -0.0206 | 0.00987 | -0.026 | -2.0871
-1 | 0.0299 | 0.00989 | -0.0253 | 3.0233
-0.5 | 0.0788 | 0.01004 | -0.0248 | 7.8486
0 | 0.1233 | 0.01053 | -0.0248 | 11.7094
0.5 | 0.2385 | 0.01076 | -0.0372 | 22.1654
1 | 0.3185 | 0.01088 | -0.0408 | 29.2739
1.5 | 0.3704 | 0.01126 | -0.0382 | 32.8952
2 | 0.4185 | 0.01186 | -0.0351 | 35.2867
2.5 | 0.4671 | 0.01259 | -0.0326 | 37.1009
3 | 0.517 | 0.01307 | -0.0305 | 39.5562
3.5 | 0.567 | 0.01356 | -0.0285 | 41.8142
4 | 0.6174 | 0.0142 | -0.0268 | 43.4789
4.5 | 0.6677 | 0.01503 | -0.0253 | 44.4245
5 | 0.7177 | 0.01608 | -0.024 | 44.6331
5.5 | 0.7673 | 0.01739 | -0.0229 | 44.1231
6 | 0.8164 | 0.01896 | -0.0218 | 43.0591
6.5 | 0.8646 | 0.0209 | -0.0207 | 41.3684
7 | 0.9119 | 0.02323 | -0.0196 | 39.2553
7.5 | 0.9578 | 0.02615 | -0.0184 | 36.6272
8 | 1.0023 | 0.02979 | -0.0169 | 33.6455
8.5 | 1.0428 | 0.03553 | -0.0154 | 29.3498
9 | 1.0762 | 0.04107 | -0.0135 | 26.204
9.5 | 1.0898 | 0.05087 | -0.012 | 21.4232
10 | 1.0766 | 0.06129 | -0.0117 | 17.5657
10.5 | 1.0417 | 0.07216 | -0.0141 | 14.436
11 | 1.0065 | 0.08534 | -0.0222 | 11.794
11.5 | 0.9113 | 0.12553 | -0.0518 | 7.2596
12 | 0.8903 | 0.14895 | -0.0631 | 5.9772
12.5 | 0.8706 | 0.15944 | -0.0721 | 5.4604
13 | 0.8826 | 0.16771 | -0.0737 | 5.2627
13.5 | 0.8828 | 0.17706 | -0.0785 | 4.9859
14 | 0.9171 | 0.18757 | -0.0743 | 4.8894
14.5 | 0.897 | 0.19314 | -0.0864 | 4.6443

## 11. Re 100k Mach 0.10 (1)
BIGFOIL.COM POLAR EXPORT
AG455ct-02r
AG455ct-02r |  |  |  | Cl Max: | 0.951 | at alpha= | 7 | deg
JavaFoil+Calcfoil stall+Eppler ext transition |  |  |  | L/D Max: | 45.794 | at alpha= | 5.5 | deg
Re: | 100000 |  |  | Cd Min: | 0.01153 | at alpha= | -1 | deg
Mach: | 0.1 |  |  | Cl=0 at alpha= | -1.68 | deg
|  |  |  | @ Cl=0.1, Cd= | 0.011584
|  |  |  | @ Cl=0.4, Cd= | 0.012875
|  |  |  | @ Cl=0.6, Cd= | 0.014797
alpha (deg) | Cl | Cd | Cm | Cl/Cd
-13 | -0.243 | 0.2019 | -0.01 | -1.205
-12.5 | -0.261 | 0.18184 | -0.01 | -1.433
-12 | -0.278 | 0.16524 | -0.01 | -1.684
-11.5 | -0.296 | 0.15264 | -0.009 | -1.94
-11 | -0.313 | 0.14078 | -0.009 | -2.227
-10.5 | -0.33 | 0.13172 | -0.009 | -2.507
-10 | -0.345 | 0.11464 | -0.009 | -3.013
-9.5 | -0.359 | 0.13156 | -0.009 | -2.726
-9 | -0.369 | 0.11768 | -0.008 | -3.136
-8.5 | -0.376 | 0.11052 | -0.009 | -3.402
-8 | -0.379 | 0.09412 | -0.009 | -4.022
-7.5 | -0.376 | 0.08581 | -0.009 | -4.383
-7 | -0.368 | 0.07567 | -0.009 | -4.867
-6.5 | -0.355 | 0.06523 | -0.009 | -5.436
-6 | -0.335 | 0.05863 | -0.009 | -5.718
-5.5 | -0.31 | 0.05388 | -0.009 | -5.753
-5 | -0.279 | 0.04902 | -0.009 | -5.688
-4.5 | -0.244 | 0.04446 | -0.009 | -5.487
-4 | -0.206 | 0.04122 | -0.009 | -4.992
-3.5 | -0.165 | 0.03819 | -0.008 | -4.317
-3 | -0.122 | 0.03602 | -0.009 | -3.386
-2.5 | -0.077 | 0.03433 | -0.009 | -2.257
-2 | -0.032 | 0.03426 | -0.011 | -0.933
-1.5 | 0.018 | 0.01379 | -0.029 | 1.291
-1 | 0.076 | 0.01153 | -0.029 | 6.579
-0.5 | 0.134 | 0.01166 | -0.03 | 11.5
0 | 0.192 | 0.01182 | -0.03 | 16.274
0.5 | 0.25 | 0.01207 | -0.03 | 20.76
1 | 0.309 | 0.0123 | -0.03 | 25.092
1.5 | 0.366 | 0.01267 | -0.03 | 28.929
2 | 0.424 | 0.01302 | -0.03 | 32.585
2.5 | 0.482 | 0.01352 | -0.03 | 35.657
3 | 0.539 | 0.01407 | -0.03 | 38.347
3.5 | 0.597 | 0.01476 | -0.03 | 40.409
4 | 0.653 | 0.01546 | -0.03 | 42.246
4.5 | 0.709 | 0.01645 | -0.03 | 43.11
5 | 0.764 | 0.01695 | -0.03 | 45.064
5.5 | 0.816 | 0.01782 | -0.03 | 45.794
6 | 0.865 | 0.01904 | -0.03 | 45.437
6.5 | 0.911 | 0.02017 | -0.03 | 45.147
7 | 0.951 | 0.02117 | -0.03 | 44.905
7.5 | 0.789 | 0.0559 | -0.012 | 14.111
8 | 0.809 | 0.06057 | -0.01 | 13.355
8.5 | 0.823 | 0.06613 | -0.009 | 12.451
9 | 0.831 | 0.07215 | -0.009 | 11.524
9.5 | 0.83 | 0.07935 | -0.008 | 10.459
10 | 0.819 | 0.08836 | -0.008 | 9.271
10.5 | 0.801 | 0.09938 | -0.008 | 8.062
11 | 0.776 | 0.10948 | -0.008 | 7.092
11.5 | 0.746 | 0.11608 | -0.008 | 6.428
12 | 0.711 | 0.12784 | -0.008 | 5.565

## 12. Re 100k Mach 0.10 (2)
BIGFOIL.COM POLAR EXPORT
AG455ct-02r
AG455ct-02r |  |  |  | Cl Max: | 1.0874 | at alpha= | 9.5 | deg
XFOIL ncrit=9 |  |  |  | L/D Max: | 44.4547 | at alpha= | 5 | deg
Re: | 100000 |  |  | Cd Min: | 0.00988 | at alpha= | -1.5 | deg
Mach: | 0.1 |  |  | Cl=0 at alpha= | -1.2923 | deg
|  |  |  | @ Cl=0.1, Cd= | 0.010293
|  |  |  | @ Cl=0.4, Cd= | 0.011666
|  |  |  | @ Cl=0.6, Cd= | 0.014011
alpha (deg) | Cl | Cd | Cm | Cl/Cd
-20 | -0.881 | 0.2691 | 0.0996 | -3.2739
-19.5 | -0.8645 | 0.26589 | 0.0937 | -3.2513
-19 | -0.8509 | 0.2639 | 0.0876 | -3.2243
-18.5 | -0.8392 | 0.26183 | 0.0819 | -3.2051
-18 | -0.813 | 0.24346 | 0.082 | -3.3394
-17.5 | -0.795 | 0.23549 | 0.0795 | -3.3759
-17 | -0.7777 | 0.22876 | 0.076 | -3.3996
-16.5 | -0.7608 | 0.22219 | 0.0724 | -3.4241
-16 | -0.7442 | 0.21588 | 0.0683 | -3.4473
-15.5 | -0.7316 | 0.21243 | 0.0623 | -3.444
-15 | -0.7265 | 0.21069 | 0.0562 | -3.4482
-14.5 | -0.7051 | 0.1981 | 0.0546 | -3.5593
-14 | -0.6836 | 0.18796 | 0.0544 | -3.6369
-13.5 | -0.6686 | 0.18094 | 0.0517 | -3.6951
-13 | -0.6553 | 0.17409 | 0.0485 | -3.7641
-12.5 | -0.646 | 0.16841 | 0.0439 | -3.8359
-12 | -0.6467 | 0.16493 | 0.0373 | -3.9211
-11.5 | -0.6447 | 0.15984 | 0.0311 | -4.0334
-11 | -0.6108 | 0.14526 | 0.0365 | -4.2049
-10.5 | -0.5997 | 0.13814 | 0.0341 | -4.3412
-10 | -0.5945 | 0.13179 | 0.0294 | -4.511
-9.5 | -0.6005 | 0.12723 | 0.0203 | -4.7198
-9 | -0.5778 | 0.11616 | 0.0236 | -4.9742
-8.5 | -0.5659 | 0.10907 | 0.0217 | -5.1884
-8 | -0.5706 | 0.10319 | 0.0109 | -5.5296
-7.5 | -0.552 | 0.0943 | 0.0135 | -5.8537
-7 | -0.5398 | 0.08603 | -0.0068 | -6.2746
-6.5 | -0.5199 | 0.07785 | -0.0013 | -6.6782
-6 | -0.4921 | 0.06841 | -0.0114 | -7.1934
-5.5 | -0.4582 | 0.06003 | -0.0175 | -7.6329
-5 | -0.4171 | 0.05185 | -0.0243 | -8.0444
-4.5 | -0.3755 | 0.0451 | -0.0261 | -8.3259
-4 | -0.2914 | 0.02858 | -0.033 | -10.1959
-3.5 | -0.2355 | 0.02328 | -0.0324 | -10.116
-3 | -0.1796 | 0.01871 | -0.0312 | -9.5991
-2.5 | -0.1259 | 0.01593 | -0.0299 | -7.9033
-2 | -0.0759 | 0.01209 | -0.0288 | -6.2779
-1.5 | -0.0211 | 0.00988 | -0.0262 | -2.1356
-1 | 0.0297 | 0.00991 | -0.0254 | 2.997
-0.5 | 0.0787 | 0.01006 | -0.0249 | 7.8231
0 | 0.1262 | 0.01058 | -0.0255 | 11.9282
0.5 | 0.2434 | 0.01077 | -0.0381 | 22.5998
1 | 0.3207 | 0.0109 | -0.0409 | 29.422
1.5 | 0.3719 | 0.0113 | -0.0381 | 32.9115
2 | 0.4202 | 0.01193 | -0.0351 | 35.2221
2.5 | 0.4694 | 0.01264 | -0.0327 | 37.1361
3 | 0.5194 | 0.01312 | -0.0305 | 39.5884
3.5 | 0.57 | 0.01362 | -0.0285 | 41.8502
4 | 0.6206 | 0.01428 | -0.0267 | 43.4594
4.5 | 0.6711 | 0.01514 | -0.0252 | 44.3263
5 | 0.7215 | 0.01623 | -0.0239 | 44.4547
5.5 | 0.7715 | 0.01755 | -0.0227 | 43.9601
6 | 0.8209 | 0.01917 | -0.0216 | 42.8221
6.5 | 0.8695 | 0.02113 | -0.0205 | 41.15
7 | 0.917 | 0.02353 | -0.0193 | 38.9715
7.5 | 0.9629 | 0.02672 | -0.018 | 36.0367
8 | 1.0071 | 0.03075 | -0.0166 | 32.7512
8.5 | 1.0465 | 0.03636 | -0.0148 | 28.7816
9 | 1.0778 | 0.04247 | -0.0129 | 25.3779
9.5 | 1.0874 | 0.05261 | -0.0116 | 20.6691
10 | 1.07 | 0.06306 | -0.0118 | 16.968
10.5 | 1.0347 | 0.07383 | -0.0148 | 14.0146
11.5 | 0.7234 | 0.13182 | -0.0431 | 5.4878
12 | 0.6912 | 0.1394 | -0.0486 | 4.9584
13 | 0.6757 | 0.15149 | -0.0513 | 4.4604
13.5 | 0.6855 | 0.15845 | -0.0513 | 4.3263
14 | 0.6767 | 0.16267 | -0.0537 | 4.16
14.5 | 0.685 | 0.17037 | -0.0546 | 4.0207

## 13. Re 100k Mach 0.25 (1)
BIGFOIL.COM POLAR EXPORT
AG455ct-02r
AG455ct-02r |  |  |  | Cl Max: | 0.929 | at alpha= | 6.5 | deg
JavaFoil+Calcfoil stall+Eppler ext transition |  |  |  | L/D Max: | 45.689 | at alpha= | 5.5 | deg
Re: | 100000 |  |  | Cd Min: | 0.01162 | at alpha= | -1 | deg
Mach: | 0.25 |  |  | Cl=0 at alpha= | -1.6765 | deg
|  |  |  | @ Cl=0.1, Cd= | 0.011671
|  |  |  | @ Cl=0.4, Cd= | 0.012974
|  |  |  | @ Cl=0.6, Cd= | 0.15244
alpha (deg) | Cl | Cd | Cm | Cl/Cd
-11.5 | -0.055 | 0.13975 | -0.01 | -0.394
-11 | -0.052 | 0.18239 | -0.01 | -0.287
-10.5 | -0.05 | 0.17379 | -0.01 | -0.285
-10 | -0.131 | 0.14806 | -0.01 | -0.886
-9.5 | -0.185 | 0.13246 | -0.01 | -1.398
-9 | -0.229 | 0.12229 | -0.009 | -1.874
-8.5 | -0.266 | 0.10316 | -0.009 | -2.578
-8 | -0.295 | 0.09344 | -0.009 | -3.159
-7.5 | -0.316 | 0.10812 | -0.009 | -2.922
-7 | -0.328 | 0.07359 | -0.009 | -4.451
-6.5 | -0.329 | 0.06558 | -0.009 | -5.022
-6 | -0.321 | 0.0581 | -0.009 | -5.533
-5.5 | -0.304 | 0.05767 | -0.009 | -5.274
-5 | -0.278 | 0.05115 | -0.009 | -5.43
-4.5 | -0.246 | 0.04611 | -0.009 | -5.326
-4 | -0.209 | 0.04235 | -0.009 | -4.928
-3.5 | -0.168 | 0.03896 | -0.009 | -4.315
-3 | -0.125 | 0.03637 | -0.009 | -3.43
-2.5 | -0.079 | 0.03455 | -0.009 | -2.299
-2 | -0.033 | 0.03443 | -0.011 | -0.952
-1.5 | 0.018 | 0.01389 | -0.03 | 1.316
-1 | 0.078 | 0.01162 | -0.03 | 6.709
-0.5 | 0.138 | 0.01176 | -0.03 | 11.71
0 | 0.198 | 0.01193 | -0.03 | 16.57
0.5 | 0.257 | 0.01219 | -0.03 | 21.116
1 | 0.317 | 0.01244 | -0.03 | 25.485
1.5 | 0.377 | 0.01283 | -0.03 | 29.351
2 | 0.436 | 0.0132 | -0.03 | 33.015
2.5 | 0.495 | 0.01371 | -0.03 | 36.108
3 | 0.554 | 0.0143 | -0.031 | 38.747
3.5 | 0.613 | 0.01504 | -0.031 | 40.753
4 | 0.671 | 0.0158 | -0.031 | 42.449
4.5 | 0.728 | 0.01684 | -0.031 | 43.229
5 | 0.784 | 0.01735 | -0.031 | 45.151
5.5 | 0.836 | 0.01831 | -0.031 | 45.689
6 | 0.885 | 0.01972 | -0.031 | 44.895
6.5 | 0.929 | 0.02104 | -0.031 | 44.177
7 | 0.903 | 0.02541 | -0.029 | 35.549
7.5 | 0.795 | 0.05754 | -0.011 | 13.826
8 | 0.808 | 0.06295 | -0.01 | 12.838
8.5 | 0.812 | 0.06966 | -0.009 | 11.65
9 | 0.804 | 0.07732 | -0.009 | 10.402
9.5 | 0.781 | 0.08935 | -0.008 | 8.743
10 | 0.742 | 0.09983 | -0.008 | 7.438
10.5 | 0.691 | 0.11442 | -0.008 | 6.036
11 | 0.627 | 0.12839 | -0.008 | 4.883
11.5 | 0.553 | 0.15244 | -0.008 | 3.63

## 14. Re 100k Mach 0.25 (2)
BIGFOIL.COM POLAR EXPORT
AG455ct-02r
AG455ct-02r |  |  |  | Cl Max: | 1.0792 | at alpha= | 20 | deg
XFOIL ncrit=9 |  |  |  | L/D Max: | 43.9352 | at alpha= | 4.5 | deg
Re: | 100000 |  |  | Cd Min: | 0.00995 | at alpha= | -1.5 | deg
Mach: | 0.25 |  |  | Cl=0 at alpha= | -1.2736 | deg
|  |  |  | @ Cl=0.1, Cd= | 0.010365
|  |  |  | @ Cl=0.4, Cd= | 0.01186
|  |  |  | @ Cl=0.6, Cd= | 0.014175
alpha (deg) | Cl | Cd | Cm | Cl/Cd
-20 | -0.899 | 0.27665 | 0.1017 | -3.2496
-19.5 | -0.8837 | 0.27455 | 0.0955 | -3.2187
-19 | -0.8701 | 0.27251 | 0.0894 | -3.1929
-18.5 | -0.845 | 0.25478 | 0.0886 | -3.3166
-18 | -0.8257 | 0.24593 | 0.0861 | -3.3575
-17.5 | -0.8073 | 0.2389 | 0.0825 | -3.3792
-17 | -0.7891 | 0.23208 | 0.0786 | -3.4001
-16.5 | -0.7711 | 0.22542 | 0.0745 | -3.4207
-16 | -0.7548 | 0.22062 | 0.069 | -3.4213
-15.5 | -0.7462 | 0.2193 | 0.0624 | -3.4026
-15 | -0.7407 | 0.21703 | 0.0565 | -3.4129
-14.5 | -0.7044 | 0.19743 | 0.059 | -3.5678
-14 | -0.6876 | 0.19014 | 0.0563 | -3.6163
-13.5 | -0.6723 | 0.18317 | 0.053 | -3.6704
-13 | -0.6593 | 0.17694 | 0.0488 | -3.7261
-12.5 | -0.6569 | 0.17384 | 0.0424 | -3.7788
-12 | -0.655 | 0.1696 | 0.0361 | -3.862
-11.5 | -0.6207 | 0.15434 | 0.0401 | -4.0216
-11 | -0.6076 | 0.14709 | 0.0379 | -4.1308
-10.5 | -0.5991 | 0.14048 | 0.034 | -4.2647
-10 | -0.6036 | 0.13643 | 0.0259 | -4.4242
-9.5 | -0.5837 | 0.12553 | 0.0269 | -4.6499
-9 | -0.5684 | 0.11796 | 0.0261 | -4.8186
-8.5 | -0.5697 | 0.11237 | 0.0185 | -5.0699
-8 | -0.5542 | 0.10339 | 0.0186 | -5.3603
-7.5 | -0.548 | 0.09682 | 0.0133 | -5.66
-7 | -0.5391 | 0.08852 | 0.0077 | -6.0901
-6.5 | -0.5188 | 0.08049 | -0.0131 | -6.4455
-6 | -0.4957 | 0.07194 | -0.0053 | -6.8905
-5.5 | -0.4648 | 0.06327 | -0.0132 | -7.3463
-5 | -0.4266 | 0.05459 | -0.0213 | -7.8146
-4.5 | -0.3853 | 0.04735 | -0.0245 | -8.1373
-4 | -0.3013 | 0.03085 | -0.0337 | -9.7666
-3.5 | -0.2449 | 0.02488 | -0.0334 | -9.8432
-3 | -0.187 | 0.01995 | -0.0323 | -9.3734
-2.5 | -0.1315 | 0.0166 | -0.0311 | -7.9217
-2 | -0.0777 | 0.01372 | -0.0297 | -5.6633
-1.5 | -0.0235 | 0.00995 | -0.0269 | -2.3618
-1 | 0.0284 | 0.00999 | -0.0261 | 2.8428
-0.5 | 0.0774 | 0.01022 | -0.0256 | 7.5734
0 | 0.1553 | 0.01072 | -0.0317 | 14.4869
0.5 | 0.2634 | 0.01083 | -0.0412 | 24.3213
1 | 0.3293 | 0.01106 | -0.041 | 29.774
1.5 | 0.3802 | 0.01157 | -0.0378 | 32.8608
2 | 0.4301 | 0.0123 | -0.0348 | 34.9675
2.5 | 0.4816 | 0.01293 | -0.0325 | 37.2467
3 | 0.5335 | 0.01339 | -0.0302 | 39.8432
3.5 | 0.586 | 0.01397 | -0.0282 | 41.947
4 | 0.6385 | 0.01474 | -0.0264 | 43.3175
4.5 | 0.6911 | 0.01573 | -0.0248 | 43.9352
5 | 0.7432 | 0.01697 | -0.0234 | 43.7949
5.5 | 0.795 | 0.01849 | -0.022 | 42.9962
6 | 0.8461 | 0.02035 | -0.0206 | 41.5774
6.5 | 0.896 | 0.0227 | -0.0192 | 39.4714
7 | 0.9446 | 0.02561 | -0.0176 | 36.884
7.5 | 0.9907 | 0.02975 | -0.0159 | 33.3008
8 | 1.0306 | 0.03511 | -0.0138 | 29.3535
8.5 | 1.058 | 0.04246 | -0.012 | 24.9176
9 | 1.0636 | 0.05163 | -0.011 | 20.6004
10 | 0.9827 | 0.0784 | -0.0249 | 12.5344
10.5 | 0.9467 | 0.09626 | -0.0376 | 9.8348
11 | 0.9264 | 0.11207 | -0.0456 | 8.2663
11.5 | 0.8992 | 0.13204 | -0.0558 | 6.8101
12 | 0.6891 | 0.14112 | -0.0495 | 4.8831
12.5 | 0.8862 | 0.16431 | -0.0717 | 5.3935
13 | 0.8767 | 0.17186 | -0.0792 | 5.1012
13.5 | 0.9018 | 0.18275 | -0.0785 | 4.9346
14 | 0.8948 | 0.18875 | -0.0866 | 4.7407
14.5 | 0.9165 | 0.19903 | -0.0871 | 4.6048
15 | 0.9183 | 0.2052 | -0.0946 | 4.4751
15.5 | 0.9555 | 0.21977 | -0.0912 | 4.3477
16 | 0.947 | 0.22183 | -0.1024 | 4.269
16.5 | 0.964 | 0.22924 | -0.1058 | 4.2052
17 | 0.9863 | 0.24116 | -0.107 | 4.0898
17.5 | 0.9929 | 0.24508 | -0.1162 | 4.0513
18 | 1.0103 | 0.25262 | -0.1202 | 3.9993
18.5 | 1.0415 | 0.27013 | -0.1179 | 3.8556
19 | 1.0452 | 0.26975 | -0.1281 | 3.8747
19.5 | 1.0606 | 0.2755 | -0.135 | 3.8497
20 | 1.0792 | 0.28305 | -0.1383 | 3.8128

## 15. Re 100k Mach 0.50 (1)
BIGFOIL.COM POLAR EXPORT
AG455ct-02r
AG455ct-02r |  |  |  | Cl Max: | 1.145 | at alpha= | 20 | deg
JavaFoil+Calcfoil stall+Eppler ext transition |  |  |  | L/D Max: | 43.847 | at alpha= | 4.5 | deg
Re: | 100000 |  |  | Cd Min: | 0.01187 | at alpha= | -1 | deg
Mach: | 0.5 |  |  | Cl=0 at alpha= | -1.6539 | deg
|  |  |  | @ Cl=0.1, Cd= | 0.011934
|  |  |  | @ Cl=0.4, Cd= | 0.013428
|  |  |  | @ Cl=0.6, Cd= | 0.015163
alpha (deg) | Cl | Cd | Cm | Cl/Cd
-20 | -0.967 | 0.34529 | -0.02 | -2.801
-19.5 | -0.942 | 0.33323 | -0.02 | -2.826
-19 | -0.914 | 0.33053 | -0.019 | -2.766
-18.5 | -0.889 | 0.31774 | -0.019 | -2.798
-18 | -0.864 | 0.32207 | -0.018 | -2.681
-17.5 | -0.838 | 0.31792 | -0.019 | -2.636
-17 | -0.813 | 0.30507 | -0.019 | -2.664
-16.5 | -0.785 | 0.28007 | -0.017 | -2.804
-16 | -0.759 | 0.28478 | -0.017 | -2.666
-15.5 | -0.733 | 0.27335 | -0.018 | -2.683
-15 | -0.708 | 0.26769 | -0.018 | -2.644
-14.5 | -0.682 | 0.26352 | -0.018 | -2.588
-14 | -0.656 | 0.26074 | -0.016 | -2.516
-13.5 | -0.628 | 0.2369 | -0.015 | -2.653
-13 | -0.602 | 0.22992 | -0.015 | -2.62
-12.5 | -0.576 | 0.22641 | -0.015 | -2.546
-12 | -0.55 | 0.22215 | -0.015 | -2.477
-11.5 | -0.524 | 0.21902 | -0.015 | -2.393
-11 | -0.497 | 0.19553 | -0.014 | -2.541
-10.5 | -0.471 | 0.19187 | -0.014 | -2.453
-10 | -0.444 | 0.18859 | -0.014 | -2.356
-9.5 | -0.418 | 0.18558 | -0.014 | -2.253
-9 | -0.391 | 0.17515 | -0.013 | -2.233
-8.5 | -0.365 | 0.17003 | -0.013 | -2.145
-8 | -0.338 | 0.15952 | -0.013 | -2.121
-7.5 | -0.312 | 0.15574 | -0.013 | -2.002
-7 | -0.285 | 0.15092 | -0.012 | -1.889
-6.5 | -0.258 | 0.1396 | -0.012 | -1.852
-6 | -0.232 | 0.10562 | -0.011 | -2.195
-5.5 | -0.205 | 0.06648 | -0.011 | -3.086
-5 | -0.179 | 0.05482 | -0.011 | -3.258
-4.5 | -0.152 | 0.06009 | -0.01 | -2.528
-4 | -0.172 | 0.0484 | -0.01 | -3.549
-3.5 | -0.172 | 0.04291 | -0.01 | -4.004
-3 | -0.134 | 0.03966 | -0.01 | -3.384
-2.5 | -0.087 | 0.03766 | -0.01 | -2.317
-2 | -0.036 | 0.03554 | -0.011 | -1.024
-1.5 | 0.016 | 0.03403 | -0.013 | 0.481
-1 | 0.087 | 0.01187 | -0.034 | 7.333
-0.5 | 0.154 | 0.0122 | -0.034 | 12.62
0 | 0.221 | 0.01245 | -0.034 | 17.743
0.5 | 0.288 | 0.01273 | -0.034 | 22.592
1 | 0.354 | 0.01316 | -0.034 | 26.927
1.5 | 0.421 | 0.01355 | -0.034 | 31.04
2 | 0.487 | 0.014 | -0.034 | 34.791
2.5 | 0.553 | 0.01465 | -0.034 | 37.751
3 | 0.619 | 0.01537 | -0.034 | 40.246
3.5 | 0.684 | 0.01624 | -0.034 | 42.105
4 | 0.748 | 0.01738 | -0.034 | 43.021
4.5 | 0.81 | 0.01846 | -0.034 | 43.847
5 | 0.868 | 0.02018 | -0.034 | 43.008
5.5 | 0.864 | 0.02361 | -0.032 | 36.599
6 | 0.894 | 0.0264 | -0.032 | 33.87
6.5 | 0.774 | 0.05605 | -0.012 | 13.809
7 | 0.715 | 0.07009 | -0.01 | 10.195
7.5 | 0.487 | 0.10039 | -0.01 | 4.849
8 | 0.514 | 0.14313 | -0.012 | 3.588
8.5 | 0.54 | 0.15406 | -0.012 | 3.504
9 | 0.567 | 0.1751 | -0.013 | 3.235
9.5 | 0.593 | 0.18625 | -0.015 | 3.186
10 | 0.62 | 0.19318 | -0.015 | 3.207
10.5 | 0.646 | 0.20006 | -0.015 | 3.229
11 | 0.673 | 0.21443 | -0.016 | 3.138
11.5 | 0.699 | 0.21758 | -0.016 | 3.212
12 | 0.727 | 0.2347 | -0.017 | 3.096
12.5 | 0.752 | 0.2377 | -0.018 | 3.166
13 | 0.778 | 0.24649 | -0.018 | 3.158
13.5 | 0.805 | 0.25955 | -0.018 | 3.101
14 | 0.832 | 0.26869 | -0.019 | 3.097
14.5 | 0.858 | 0.27801 | -0.019 | 3.086
15 | 0.884 | 0.28655 | -0.019 | 3.084
15.5 | 0.912 | 0.29853 | -0.02 | 3.054
16 | 0.937 | 0.31086 | -0.02 | 3.015
16.5 | 0.963 | 0.31515 | -0.02 | 3.055
17 | 0.989 | 0.31819 | -0.02 | 3.108
17.5 | 1.016 | 0.33589 | -0.021 | 3.025
18 | 1.042 | 0.34935 | -0.021 | 2.981
18.5 | 1.067 | 0.35463 | -0.021 | 3.008
19 | 1.095 | 0.35126 | -0.022 | 3.117
19.5 | 1.12 | 0.36155 | -0.022 | 3.098
20 | 1.145 | 0.36745 | -0.022 | 3.116

## 16. Re 100k Mach 0.50 (2)
BIGFOIL.COM POLAR EXPORT
AG455ct-02r
AG455ct-02r |  |  |  | Cl Max: | 1.1873 | at alpha= | 20 | deg
XFOIL ncrit=9 |  |  |  | L/D Max: | 42.0198 | at alpha= | 4 | deg
Re: | 100000 |  |  | Cd Min: | 0.01058 | at alpha= | -1 | deg
Mach: | 0.5 |  |  | Cl=0 at alpha= | -1.1386 | deg
|  |  |  | @ Cl=0.1, Cd= | 0.010852
|  |  |  | @ Cl=0.4, Cd= | 0.01267
|  |  |  | @ Cl=0.6, Cd= | 0.014882
alpha (deg) | Cl | Cd | Cm | Cl/Cd
-20 | -0.9858 | 0.2994 | 0.1202 | -3.2926
-19.5 | -0.9632 | 0.2905 | 0.1154 | -3.3157
-19 | -0.9405 | 0.28215 | 0.1104 | -3.3333
-18.5 | -0.9177 | 0.27397 | 0.1053 | -3.3496
-18 | -0.8948 | 0.26593 | 0.1001 | -3.3648
-17.5 | -0.872 | 0.25884 | 0.0943 | -3.3689
-17 | -0.8538 | 0.25693 | 0.0865 | -3.3231
-16.5 | -0.8342 | 0.24976 | 0.0809 | -3.34
-16 | -0.8056 | 0.23364 | 0.0801 | -3.448
-15.5 | -0.7833 | 0.22517 | 0.0763 | -3.4787
-15 | -0.7615 | 0.2172 | 0.0719 | -3.506
-14.5 | -0.7408 | 0.20987 | 0.067 | -3.5298
-14 | -0.7266 | 0.20648 | 0.06 | -3.519
-13.5 | -0.7202 | 0.20444 | 0.0533 | -3.5228
-13 | -0.6813 | 0.18568 | 0.0548 | -3.6692
-12.5 | -0.6615 | 0.17762 | 0.0518 | -3.7242
-12 | -0.6443 | 0.17034 | 0.0477 | -3.7824
-11.5 | -0.6402 | 0.1672 | 0.0407 | -3.8289
-11 | -0.6169 | 0.15577 | 0.0393 | -3.9603
-10.5 | -0.5958 | 0.14678 | 0.0381 | -4.0591
-10 | -0.5871 | 0.14083 | 0.0333 | -4.1689
-9.5 | -0.5748 | 0.13256 | 0.0302 | -4.3361
-9 | -0.5567 | 0.12444 | 0.029 | -4.4736
-8.5 | -0.5682 | 0.12164 | 0.0189 | -4.6712
-8 | -0.5333 | 0.1094 | 0.0231 | -4.8748
-7.5 | -0.5421 | 0.1054 | 0.0131 | -5.1433
-7 | -0.512 | 0.0948 | 0.0165 | -5.4008
-6.5 | -0.514 | 0.0886 | 0.0077 | -5.8014
-6 | -0.4989 | 0.0814 | -0.0028 | -6.129
-5.5 | -0.4723 | 0.07247 | 0.0004 | -6.5172
-5 | -0.4474 | 0.06414 | -0.0125 | -6.9754
-4.5 | -0.4143 | 0.0561 | -0.0136 | -7.385
-4 | -0.3431 | 0.04049 | -0.0326 | -8.4737
-3.5 | -0.288 | 0.0319 | -0.0358 | -9.0282
-3 | -0.2222 | 0.02485 | -0.0368 | -8.9416
-2.5 | -0.1594 | 0.02006 | -0.036 | -7.9462
-2 | -0.0962 | 0.01655 | -0.0342 | -5.8127
-1.5 | -0.0373 | 0.0137 | -0.0327 | -2.7226
-1 | 0.0143 | 0.01058 | -0.0289 | 1.3516
-0.5 | 0.1308 | 0.01095 | -0.0398 | 11.9452
0 | 0.2374 | 0.01108 | -0.0464 | 21.426
0.5 | 0.3032 | 0.01146 | -0.0442 | 26.4572
1 | 0.3608 | 0.01212 | -0.0406 | 29.769
1.5 | 0.4185 | 0.01293 | -0.0377 | 32.3666
2 | 0.4774 | 0.01351 | -0.0348 | 35.3368
2.5 | 0.5374 | 0.01409 | -0.0322 | 38.1405
3 | 0.598 | 0.01485 | -0.0297 | 40.2694
3.5 | 0.6589 | 0.01584 | -0.0274 | 41.5972
4 | 0.7198 | 0.01713 | -0.0251 | 42.0198
4.5 | 0.7806 | 0.01877 | -0.0229 | 41.5876
5 | 0.8407 | 0.02088 | -0.0206 | 40.2634
5.5 | 0.8991 | 0.02354 | -0.0181 | 38.1946
6 | 0.9534 | 0.02721 | -0.0154 | 35.0386
6.5 | 0.9987 | 0.03238 | -0.0127 | 30.8431
7 | 1.0197 | 0.04044 | -0.0114 | 25.2151
7.5 | 1.0211 | 0.04877 | -0.0114 | 20.9371
8 | 0.9849 | 0.06019 | -0.0173 | 16.3632
8.5 | 0.9478 | 0.0749 | -0.03 | 12.6542
9 | 0.9188 | 0.09072 | -0.0411 | 10.1279
9.5 | 0.8997 | 0.10479 | -0.0492 | 8.5857
10 | 0.8901 | 0.11739 | -0.0554 | 7.5824
10.5 | 0.8862 | 0.12937 | -0.0609 | 6.8501
11 | 0.8836 | 0.14116 | -0.0671 | 6.2596
11.5 | 0.8717 | 0.15799 | -0.0793 | 5.5174
12 | 0.8915 | 0.16785 | -0.0811 | 5.3113
12.5 | 0.8989 | 0.17746 | -0.0862 | 5.0654
13 | 0.9255 | 0.18867 | -0.0869 | 4.9054
13.5 | 0.9232 | 0.1947 | -0.0958 | 4.7417
14 | 0.9613 | 0.20945 | -0.0942 | 4.5896
14.5 | 0.9574 | 0.21305 | -0.105 | 4.4938
15 | 0.9923 | 0.22767 | -0.1039 | 4.3585
15.5 | 0.9953 | 0.23136 | -0.1145 | 4.302
16 | 1.0166 | 0.24049 | -0.1189 | 4.2272
16.5 | 1.0428 | 0.25365 | -0.121 | 4.1112
17 | 1.0563 | 0.25874 | -0.1302 | 4.0825
17.5 | 1.0823 | 0.27031 | -0.1322 | 4.0039
18 | 1.1027 | 0.28056 | -0.138 | 3.9304
18.5 | 1.1206 | 0.28663 | -0.1466 | 3.9096
19 | 1.143 | 0.2959 | -0.1519 | 3.8628
19.5 | 1.1738 | 0.31648 | -0.1514 | 3.7089
20 | 1.1873 | 0.3161 | -0.1625 | 3.7561

## 17. Re 250k Mach 0.00 (1)
BIGFOIL.COM POLAR EXPORT
AG455ct-02r
AG455ct-02r |  |  |  | Cl Max: | 0.982 | at alpha= | 7.5 | deg
JavaFoil+Calcfoil stall+Eppler ext transition |  |  |  | L/D Max: | 57.761 | at alpha= | 5.5 | deg
Re: | 250000 |  |  | Cd Min: | 0.00806 | at alpha= | -1.5 | deg
Mach: | 0 |  |  | Cl=0 at alpha= | -1.6552 | deg
|  |  |  | @ Cl=0.1, Cd= | 0.0082403
|  |  |  | @ Cl=0.4, Cd= | 0.0095549
|  |  |  | @ Cl=0.6, Cd= | 0.011359
alpha (deg) | Cl | Cd | Cm | Cl/Cd
-13.5 | -0.265 | 0.13583 | -0.011 | -1.948
-13 | -0.28 | 0.1254 | -0.011 | -2.231
-12.5 | -0.295 | 0.1371 | -0.011 | -2.153
-12 | -0.311 | 0.12646 | -0.01 | -2.458
-11.5 | -0.326 | 0.11457 | -0.009 | -2.847
-11 | -0.341 | 0.10894 | -0.009 | -3.13
-10.5 | -0.355 | 0.09945 | -0.009 | -3.567
-10 | -0.367 | 0.09434 | -0.009 | -3.89
-9.5 | -0.377 | 0.08527 | -0.009 | -4.421
-9 | -0.384 | 0.07918 | -0.009 | -4.854
-8.5 | -0.388 | 0.07304 | -0.009 | -5.314
-8 | -0.388 | 0.06819 | -0.01 | -5.689
-7.5 | -0.383 | 0.06105 | -0.009 | -6.272
-7 | -0.373 | 0.05674 | -0.009 | -6.571
-6.5 | -0.357 | 0.05154 | -0.009 | -6.935
-6 | -0.337 | 0.0479 | -0.009 | -7.028
-5.5 | -0.31 | 0.04512 | -0.009 | -6.88
-5 | -0.279 | 0.04214 | -0.009 | -6.614
-4.5 | -0.243 | 0.03963 | -0.009 | -6.144
-4 | -0.205 | 0.03718 | -0.009 | -5.517
-3.5 | -0.164 | 0.03621 | -0.009 | -4.537
-3 | -0.121 | 0.03439 | -0.01 | -3.531
-2.5 | -0.077 | 0.03315 | -0.01 | -2.326
-2 | -0.04 | 0.01132 | -0.029 | -3.504
-1.5 | 0.018 | 0.00806 | -0.029 | 2.196
-1 | 0.075 | 0.00818 | -0.029 | 9.23
-0.5 | 0.133 | 0.00832 | -0.029 | 16.027
0 | 0.191 | 0.00851 | -0.029 | 22.504
0.5 | 0.249 | 0.00875 | -0.029 | 28.494
1 | 0.307 | 0.00899 | -0.029 | 34.138
1.5 | 0.365 | 0.00934 | -0.029 | 39.028
2 | 0.422 | 0.00969 | -0.029 | 43.584
2.5 | 0.48 | 0.01016 | -0.03 | 47.214
3 | 0.537 | 0.01067 | -0.03 | 50.287
3.5 | 0.594 | 0.01129 | -0.03 | 52.567
4 | 0.65 | 0.01193 | -0.03 | 54.48
4.5 | 0.706 | 0.01282 | -0.03 | 55.049
5 | 0.76 | 0.01331 | -0.03 | 57.101
5.5 | 0.812 | 0.01406 | -0.03 | 57.761
6 | 0.861 | 0.0151 | -0.03 | 57.039
6.5 | 0.907 | 0.01614 | -0.03 | 56.21
7 | 0.947 | 0.01695 | -0.03 | 55.884
7.5 | 0.982 | 0.01796 | -0.03 | 54.664
8 | 0.949 | 0.02204 | -0.028 | 43.064
8.5 | 0.825 | 0.05907 | -0.011 | 13.966
9 | 0.834 | 0.06383 | -0.01 | 13.073
9.5 | 0.835 | 0.06921 | -0.009 | 12.071
10 | 0.828 | 0.07488 | -0.008 | 11.057
10.5 | 0.814 | 0.08293 | -0.008 | 9.812
11 | 0.793 | 0.08864 | -0.008 | 8.95
11.5 | 0.768 | 0.09746 | -0.008 | 7.878
12 | 0.738 | 0.10696 | -0.008 | 6.899
12.5 | 0.705 | 0.1148 | -0.008 | 6.14

## 18. Re 250k Mach 0.00 (2)
BIGFOIL.COM POLAR EXPORT
AG455ct-02r
AG455ct-02r |  |  |  | Cl Max: | 1.1833 | at alpha= | 10.5 | deg
XFOIL ncrit=9 |  |  |  | L/D Max: | 64.1979 | at alpha= | 5 | deg
Re: | 250000 |  |  | Cd Min: | 0.00632 | at alpha= | -1 | deg
Mach: | 0 |  |  | Cl=0 at alpha= | -1.3636 | deg
|  |  |  | @ Cl=0.1, Cd= | 0.0063323
|  |  |  | @ Cl=0.4, Cd= | 0.0079691
|  |  |  | @ Cl=0.6, Cd= | 0.0096517
alpha (deg) | Cl | Cd | Cm | Cl/Cd
-20 | -0.8823 | 0.26707 | 0.1019 | -3.3036
-19.5 | -0.8649 | 0.26065 | 0.0977 | -3.3182
-19 | -0.8474 | 0.25412 | 0.0935 | -3.3346
-18.5 | -0.8295 | 0.24755 | 0.0893 | -3.3508
-18 | -0.8113 | 0.24129 | 0.0846 | -3.3623
-17.5 | -0.7947 | 0.23563 | 0.0795 | -3.3727
-17 | -0.7797 | 0.23005 | 0.0745 | -3.3893
-16.5 | -0.7659 | 0.22436 | 0.0696 | -3.4137
-16 | -0.7475 | 0.21409 | 0.0678 | -3.4915
-15.5 | -0.7308 | 0.20634 | 0.0661 | -3.5417
-15 | -0.7153 | 0.19954 | 0.0631 | -3.5847
-14.5 | -0.7003 | 0.19267 | 0.0599 | -3.6347
-14 | -0.6859 | 0.18567 | 0.0567 | -3.6942
-13.5 | -0.6719 | 0.17851 | 0.0534 | -3.7639
-13 | -0.6596 | 0.17198 | 0.0485 | -3.8353
-12.5 | -0.6535 | 0.16626 | 0.0428 | -3.9306
-12 | -0.6454 | 0.15774 | 0.0388 | -4.0915
-11.5 | -0.6274 | 0.14845 | 0.0406 | -4.2263
-11 | -0.6162 | 0.14134 | 0.0384 | -4.3597
-10.5 | -0.606 | 0.13411 | 0.0358 | -4.5187
-10 | -0.5967 | 0.12675 | 0.0328 | -4.7077
-9.5 | -0.588 | 0.11928 | 0.0293 | -4.9296
-9 | -0.5811 | 0.11187 | 0.0235 | -5.1944
-8.5 | -0.5731 | 0.10449 | 0.0164 | -5.4847
-8 | -0.5638 | 0.09655 | 0.01 | -5.8395
-7.5 | -0.5536 | 0.08512 | -0.0008 | -6.5038
-7 | -0.542 | 0.07671 | -0.002 | -7.0656
-6.5 | -0.5154 | 0.06835 | -0.0091 | -7.5406
-6 | -0.4784 | 0.05819 | -0.0191 | -8.2213
-5.5 | -0.4298 | 0.04453 | -0.0299 | -9.6519
-5 | -0.3903 | 0.03874 | -0.0309 | -10.0749
-4.5 | -0.3409 | 0.03144 | -0.0329 | -10.8429
-4 | -0.2833 | 0.02229 | -0.0322 | -12.7097
-3.5 | -0.2264 | 0.01697 | -0.0306 | -13.3412
-3 | -0.1731 | 0.01305 | -0.0294 | -13.2644
-2.5 | -0.1201 | 0.01146 | -0.0285 | -10.4799
-2 | -0.0666 | 0.00944 | -0.0281 | -7.0551
-1.5 | -0.017 | 0.00723 | -0.0279 | -2.3513
-1 | 0.0453 | 0.00632 | -0.028 | 7.1677
-0.5 | 0.1345 | 0.00634 | -0.0346 | 21.2145
0 | 0.1885 | 0.00662 | -0.033 | 28.4743
0.5 | 0.2398 | 0.00704 | -0.0314 | 34.0625
1 | 0.2925 | 0.00745 | -0.0303 | 39.2617
1.5 | 0.3463 | 0.00773 | -0.0295 | 44.7995
2 | 0.4002 | 0.00797 | -0.0288 | 50.2133
2.5 | 0.4539 | 0.00831 | -0.028 | 54.6209
3 | 0.5075 | 0.00872 | -0.0274 | 58.1995
3.5 | 0.561 | 0.00922 | -0.0268 | 60.846
4 | 0.6143 | 0.00981 | -0.0263 | 62.6198
4.5 | 0.6675 | 0.01046 | -0.0259 | 63.8145
5 | 0.7203 | 0.01122 | -0.0255 | 64.1979
5.5 | 0.7727 | 0.0121 | -0.0251 | 63.8595
6 | 0.8243 | 0.01313 | -0.0247 | 62.7799
6.5 | 0.8754 | 0.0143 | -0.0242 | 61.2168
7 | 0.9255 | 0.01565 | -0.0236 | 59.1374
7.5 | 0.9739 | 0.01734 | -0.0228 | 56.1649
8 | 1.0188 | 0.01982 | -0.0216 | 51.4026
8.5 | 1.0615 | 0.02272 | -0.0202 | 46.721
9 | 1.1041 | 0.02556 | -0.0187 | 43.1964
9.5 | 1.1376 | 0.03059 | -0.0167 | 37.1886
10 | 1.1676 | 0.03554 | -0.0147 | 32.8531
10.5 | 1.1833 | 0.04192 | -0.0127 | 28.2276
11 | 1.1752 | 0.04987 | -0.0109 | 23.5653
11.5 | 1.1384 | 0.05998 | -0.0137 | 18.9797
12 | 1.0828 | 0.07873 | -0.0293 | 13.7533
12.5 | 1.0069 | 0.10777 | -0.0501 | 9.343
13 | 0.9464 | 0.13378 | -0.0626 | 7.0743
13.5 | 0.9091 | 0.15917 | -0.0719 | 5.7115
14 | 0.9065 | 0.17572 | -0.0777 | 5.1588
14.5 | 0.9063 | 0.18673 | -0.0863 | 4.8535
15 | 0.9174 | 0.19468 | -0.0898 | 4.7123
15.5 | 0.9365 | 0.20084 | -0.0897 | 4.6629

## 19. Re 250k Mach 0.10 (1)
BIGFOIL.COM POLAR EXPORT
AG455ct-02r
AG455ct-02r |  |  |  | Cl Max: | 0.984 | at alpha= | 7.5 | deg
JavaFoil+Calcfoil stall+Eppler ext transition |  |  |  | L/D Max: | 57.619 | at alpha= | 5.5 | deg
Re: | 250000 |  |  | Cd Min: | 0.00819 | at alpha= | -1 | deg
Mach: | 0.1 |  |  | Cl=0 at alpha= | -1.6552 | deg
|  |  |  | @ Cl=0.1, Cd= | 0.0082521
|  |  |  | @ Cl=0.4, Cd= | 0.0095752
|  |  |  | @ Cl=0.6, Cd= | 0.011375
alpha (deg) | Cl | Cd | Cm | Cl/Cd
-13 | -0.243 | 0.12824 | -0.011 | -1.897
-12.5 | -0.261 | 0.11737 | -0.011 | -2.221
-12 | -0.278 | 0.13191 | -0.011 | -2.11
-11.5 | -0.296 | 0.12123 | -0.01 | -2.443
-11 | -0.314 | 0.11103 | -0.009 | -2.824
-10.5 | -0.33 | 0.10536 | -0.01 | -3.134
-10 | -0.346 | 0.09601 | -0.009 | -3.599
-9.5 | -0.359 | 0.08764 | -0.009 | -4.093
-9 | -0.369 | 0.08197 | -0.009 | -4.503
-8.5 | -0.376 | 0.0745 | -0.01 | -5.047
-8 | -0.379 | 0.06917 | -0.01 | -5.473
-7.5 | -0.376 | 0.06163 | -0.009 | -6.103
-7 | -0.368 | 0.05701 | -0.009 | -6.46
-6.5 | -0.355 | 0.05296 | -0.009 | -6.696
-6 | -0.335 | 0.04802 | -0.009 | -6.981
-5.5 | -0.31 | 0.04518 | -0.009 | -6.861
-5 | -0.279 | 0.0422 | -0.009 | -6.609
-4.5 | -0.244 | 0.03964 | -0.009 | -6.154
-4 | -0.206 | 0.03724 | -0.009 | -5.525
-3.5 | -0.165 | 0.03615 | -0.009 | -4.561
-3 | -0.122 | 0.03447 | -0.01 | -3.538
-2.5 | -0.077 | 0.0331 | -0.01 | -2.341
-2 | -0.04 | 0.01133 | -0.029 | -3.516
-1.5 | 0.018 | 0.01122 | -0.029 | 1.587
-1 | 0.076 | 0.00819 | -0.029 | 9.265
-0.5 | 0.134 | 0.00834 | -0.03 | 16.074
0 | 0.192 | 0.00853 | -0.03 | 22.564
0.5 | 0.25 | 0.00877 | -0.03 | 28.566
1 | 0.309 | 0.00901 | -0.03 | 34.231
1.5 | 0.366 | 0.00937 | -0.03 | 39.105
2 | 0.424 | 0.00972 | -0.03 | 43.642
2.5 | 0.482 | 0.01019 | -0.03 | 47.296
3 | 0.539 | 0.01071 | -0.03 | 50.386
3.5 | 0.597 | 0.01134 | -0.03 | 52.616
4 | 0.653 | 0.01199 | -0.03 | 54.501
4.5 | 0.709 | 0.01288 | -0.03 | 55.063
5 | 0.764 | 0.01338 | -0.03 | 57.068
5.5 | 0.816 | 0.01416 | -0.03 | 57.619
6 | 0.865 | 0.0152 | -0.03 | 56.913
6.5 | 0.911 | 0.01625 | -0.03 | 56.037
7 | 0.951 | 0.01709 | -0.03 | 55.615
7.5 | 0.984 | 0.01812 | -0.03 | 54.289
8 | 0.95 | 0.02229 | -0.028 | 42.603
8.5 | 0.824 | 0.05944 | -0.011 | 13.862
9 | 0.832 | 0.06443 | -0.01 | 12.91
9.5 | 0.83 | 0.06983 | -0.009 | 11.887
10 | 0.819 | 0.0762 | -0.008 | 10.753
10.5 | 0.801 | 0.08387 | -0.008 | 9.554
11 | 0.777 | 0.08992 | -0.008 | 8.636
11.5 | 0.746 | 0.09892 | -0.008 | 7.544
12 | 0.712 | 0.10639 | -0.008 | 6.688
12.5 | 0.674 | 0.11783 | -0.008 | 5.717

## 20. Re 250k Mach 0.10 (2)
BIGFOIL.COM POLAR EXPORT
AG455ct-02r
AG455ct-02r |  |  |  | Cl Max: | 1.1087 | at alpha= | 9 | deg
XFOIL ncrit=9 |  |  |  | L/D Max: | 63.9929 | at alpha= | 5 | deg
Re: | 250000 |  |  | Cd Min: | 0.00666 | at alpha= | 0 | deg
Mach: | 0.1 |  |  | Cl=0 at alpha= | -99 | deg
|  |  |  | @ Cl=0.1, Cd= | 0.00666
|  |  |  | @ Cl=0.4, Cd= | 0.0079894
|  |  |  | @ Cl=0.6, Cd= | 0.0096611
alpha (deg) | Cl | Cd | Cm | Cl/Cd
0 | 0.1891 | 0.00666 | -0.033 | 28.3934
0.5 | 0.2408 | 0.00708 | -0.0314 | 34.0113
1 | 0.2939 | 0.0075 | -0.0304 | 39.1867
1.5 | 0.3482 | 0.00775 | -0.0296 | 44.929
2 | 0.4023 | 0.008 | -0.0288 | 50.2875
2.5 | 0.4563 | 0.00834 | -0.0281 | 54.7122
3 | 0.5102 | 0.00877 | -0.0274 | 58.1756
3.5 | 0.5641 | 0.00928 | -0.0268 | 60.7866
4 | 0.6178 | 0.00985 | -0.0263 | 62.7208
4.5 | 0.6713 | 0.01053 | -0.0259 | 63.7512
5 | 0.7244 | 0.01132 | -0.0255 | 63.9929
5.5 | 0.7771 | 0.01221 | -0.025 | 63.6446
6 | 0.8292 | 0.01326 | -0.0246 | 62.5339
6.5 | 0.8805 | 0.01448 | -0.024 | 60.808
7 | 0.9309 | 0.01586 | -0.0234 | 58.6948
7.5 | 0.9792 | 0.0177 | -0.0225 | 55.322
8 | 1.0247 | 0.02017 | -0.0212 | 50.8032
8.5 | 1.0674 | 0.02316 | -0.0196 | 46.0881
9 | 1.1087 | 0.0264 | -0.018 | 41.9962

## 21. Re 250k Mach 0.25 (1)
BIGFOIL.COM POLAR EXPORT
AG455ct-02r
AG455ct-02r |  |  |  | Cl Max: | 0.993 | at alpha= | 7.5 | deg
JavaFoil+Calcfoil stall+Eppler ext transition |  |  |  | L/D Max: | 57.509 | at alpha= | 5.5 | deg
Re: | 250000 |  |  | Cd Min: | 0.00827 | at alpha= | -1 | deg
Mach: | 0.25 |  |  | Cl=0 at alpha= | -1.6525 | deg
|  |  |  | @ Cl=0.1, Cd= | 0.0083287
|  |  |  | @ Cl=0.4, Cd= | 0.13593
|  |  |  | @ Cl=0.6, Cd= | 0.13593
alpha (deg) | Cl | Cd | Cm | Cl/Cd
-11.5 | -0.055 | 0.11373 | -0.011 | -0.484
-11 | -0.052 | 0.10468 | -0.01 | -0.5
-10.5 | -0.05 | 0.09772 | -0.01 | -0.507
-10 | -0.131 | 0.09206 | -0.01 | -1.425
-9.5 | -0.185 | 0.10159 | -0.01 | -1.824
-9 | -0.229 | 0.0943 | -0.01 | -2.431
-8.5 | -0.266 | 0.08268 | -0.009 | -3.217
-8 | -0.295 | 0.07521 | -0.009 | -3.925
-7.5 | -0.316 | 0.06891 | -0.009 | -4.586
-7 | -0.328 | 0.06157 | -0.009 | -5.321
-6.5 | -0.329 | 0.05497 | -0.009 | -5.992
-6 | -0.322 | 0.05099 | -0.009 | -6.305
-5.5 | -0.304 | 0.04648 | -0.009 | -6.543
-5 | -0.278 | 0.04292 | -0.009 | -6.472
-4.5 | -0.246 | 0.0404 | -0.009 | -6.08
-4 | -0.209 | 0.038 | -0.009 | -5.493
-3.5 | -0.168 | 0.03663 | -0.009 | -4.589
-3 | -0.125 | 0.03476 | -0.01 | -3.589
-2.5 | -0.079 | 0.03328 | -0.01 | -2.387
-2 | -0.041 | 0.0114 | -0.03 | -3.587
-1.5 | 0.018 | 0.0113 | -0.03 | 1.618
-1 | 0.078 | 0.00827 | -0.03 | 9.43
-0.5 | 0.138 | 0.00843 | -0.03 | 16.34
0 | 0.198 | 0.00862 | -0.03 | 22.932
0.5 | 0.257 | 0.00888 | -0.03 | 28.989
1 | 0.317 | 0.00914 | -0.03 | 34.685
1.5 | 0.377 | 0.00952 | -0.03 | 39.567
2 | 0.436 | 0.00989 | -0.03 | 44.069
2.5 | 0.495 | 0.01037 | -0.03 | 47.757
3 | 0.554 | 0.01092 | -0.031 | 50.755
3.5 | 0.613 | 0.01158 | -0.031 | 52.912
4 | 0.671 | 0.01228 | -0.031 | 54.622
4.5 | 0.728 | 0.01321 | -0.031 | 55.115
5 | 0.784 | 0.0137 | -0.031 | 57.189
5.5 | 0.836 | 0.01454 | -0.031 | 57.509
6 | 0.885 | 0.01575 | -0.031 | 56.214
6.5 | 0.929 | 0.01685 | -0.031 | 55.148
7 | 0.966 | 0.01788 | -0.031 | 54.025
7.5 | 0.993 | 0.01933 | -0.031 | 51.374
8 | 0.809 | 0.05683 | -0.011 | 14.233
8.5 | 0.812 | 0.06208 | -0.01 | 13.078
9 | 0.804 | 0.06823 | -0.009 | 11.789
9.5 | 0.781 | 0.07443 | -0.008 | 10.496
10 | 0.743 | 0.08373 | -0.008 | 8.868
10.5 | 0.691 | 0.09236 | -0.009 | 7.478
11 | 0.627 | 0.1063 | -0.009 | 5.899
11.5 | 0.553 | 0.11816 | -0.009 | 4.683
12 | 0.472 | 0.13377 | -0.009 | 3.528
12.5 | 0.384 | 0.13593 | -0.01 | 2.824

## 22. Re 250k Mach 0.25 (2)
BIGFOIL.COM POLAR EXPORT
AG455ct-02r
AG455ct-02r |  |  |  | Cl Max: | 1.1409 | at alpha= | 9.5 | deg
XFOIL ncrit=9 |  |  |  | L/D Max: | 63.455 | at alpha= | 5 | deg
Re: | 250000 |  |  | Cd Min: | 0.00636 | at alpha= | -1 | deg
Mach: | 0.25 |  |  | Cl=0 at alpha= | -1.4706 | deg
|  |  |  | @ Cl=0.1, Cd= | 0.0064027
|  |  |  | @ Cl=0.4, Cd= | 0.0080699
|  |  |  | @ Cl=0.6, Cd= | 0.0097526
alpha (deg) | Cl | Cd | Cm | Cl/Cd
-20 | -0.9027 | 0.27271 | 0.1062 | -3.3101
-19.5 | -0.884 | 0.26595 | 0.1017 | -3.3239
-19 | -0.865 | 0.25912 | 0.0972 | -3.3382
-18.5 | -0.8455 | 0.25267 | 0.0922 | -3.3463
-18 | -0.8272 | 0.24682 | 0.0868 | -3.3514
-17.5 | -0.8105 | 0.24113 | 0.0815 | -3.3613
-17 | -0.7948 | 0.23532 | 0.0764 | -3.3775
-16.5 | -0.7751 | 0.22488 | 0.0743 | -3.4467
-16 | -0.7572 | 0.21678 | 0.0722 | -3.4929
-15.5 | -0.7402 | 0.20979 | 0.0689 | -3.5283
-15 | -0.7233 | 0.20275 | 0.0654 | -3.5674
-14.5 | -0.7068 | 0.19561 | 0.0619 | -3.6133
-14 | -0.6909 | 0.18839 | 0.0584 | -3.6674
-13.5 | -0.6755 | 0.1816 | 0.0538 | -3.7197
-13 | -0.6661 | 0.17603 | 0.0481 | -3.784
-12.5 | -0.6566 | 0.16964 | 0.0432 | -3.8705
-12 | -0.637 | 0.15834 | 0.0449 | -4.023
-11.5 | -0.6242 | 0.15113 | 0.0425 | -4.1302
-11 | -0.6125 | 0.14384 | 0.0398 | -4.2582
-10.5 | -0.6016 | 0.13644 | 0.0368 | -4.4093
-10 | -0.5913 | 0.12903 | 0.0333 | -4.5827
-9.5 | -0.5844 | 0.12222 | 0.0272 | -4.7815
-9 | -0.5757 | 0.11503 | 0.0215 | -5.0048
-8.5 | -0.5659 | 0.10737 | 0.0167 | -5.2706
-8 | -0.5631 | 0.09713 | 0.0149 | -5.7974
-7.5 | -0.5508 | 0.09016 | 0.0141 | -6.1091
-7 | -0.5397 | 0.0828 | 0.0094 | -6.5181
-6.5 | -0.5181 | 0.07375 | -0.0008 | -7.0251
-6 | -0.4704 | 0.06179 | -0.0203 | -7.6129
-5.5 | -0.4423 | 0.04994 | -0.0267 | -8.8566
-5 | -0.4032 | 0.04327 | -0.029 | -9.3182
-4.5 | -0.3534 | 0.0346 | -0.0329 | -10.2139
-4 | -0.3031 | 0.02899 | -0.034 | -10.4553
-3.5 | -0.237 | 0.01873 | -0.032 | -12.6535
-3 | -0.1813 | 0.01428 | -0.0308 | -12.6961
-2.5 | -0.1265 | 0.01206 | -0.0297 | -10.4892
-2 | -0.0711 | 0.01019 | -0.0288 | -6.9774
-1 | 0.0632 | 0.00636 | -0.0324 | 9.9371
-0.5 | 0.1407 | 0.00645 | -0.0355 | 21.814
0 | 0.1929 | 0.00683 | -0.0332 | 28.243
0.5 | 0.2467 | 0.00726 | -0.0318 | 33.9807
1 | 0.3022 | 0.00762 | -0.0309 | 39.6588
1.5 | 0.3581 | 0.00786 | -0.03 | 45.5598
2 | 0.414 | 0.00814 | -0.0292 | 50.86
2.5 | 0.4697 | 0.00852 | -0.0284 | 55.1291
3 | 0.5255 | 0.00899 | -0.0276 | 58.4538
3.5 | 0.5812 | 0.00954 | -0.027 | 60.9224
4 | 0.6369 | 0.01017 | -0.0264 | 62.6254
4.5 | 0.6924 | 0.01092 | -0.0258 | 63.4066
5 | 0.7475 | 0.01178 | -0.0252 | 63.455
5.5 | 0.8022 | 0.01278 | -0.0246 | 62.77
6 | 0.8563 | 0.01395 | -0.0238 | 61.3835
6.5 | 0.9094 | 0.01535 | -0.0229 | 59.2443
7 | 0.96 | 0.01725 | -0.0218 | 55.6522
7.5 | 1.0098 | 0.0194 | -0.0203 | 52.0515
8 | 1.0545 | 0.02253 | -0.0184 | 46.8043
8.5 | 1.0951 | 0.02671 | -0.0161 | 40.9996
9 | 1.1229 | 0.03299 | -0.0137 | 34.0376
9.5 | 1.1409 | 0.03934 | -0.0116 | 29.001
10 | 1.1293 | 0.04777 | -0.0103 | 23.6404
10.5 | 1.097 | 0.05836 | -0.016 | 18.7971
11 | 1.0605 | 0.07407 | -0.0294 | 14.3175
11.5 | 1.0176 | 0.09318 | -0.0432 | 10.9208
12 | 0.9714 | 0.11271 | -0.0537 | 8.6186
12.5 | 0.7657 | 0.12386 | -0.0423 | 6.182
13 | 0.7378 | 0.1348 | -0.0459 | 5.4733
13.5 | 0.7195 | 0.14295 | -0.0482 | 5.0332
14 | 0.9138 | 0.18078 | -0.0802 | 5.0548
14.5 | 0.9143 | 0.1916 | -0.0902 | 4.7719

## 23. Re 250k Mach 0.50 (1)
BIGFOIL.COM POLAR EXPORT
AG455ct-02r
AG455ct-02r |  |  |  | Cl Max: | 1.145 | at alpha= | 20 | deg
JavaFoil+Calcfoil stall+Eppler ext transition |  |  |  | L/D Max: | 55.655 | at alpha= | 4.5 | deg
Re: | 250000 |  |  | Cd Min: | 0.00857 | at alpha= | -1 | deg
Mach: | 0.5 |  |  | Cl=0 at alpha= | -1.6786 | deg
|  |  |  | @ Cl=0.1, Cd= | 0.0086146
|  |  |  | @ Cl=0.4, Cd= | 0.010025
|  |  |  | @ Cl=0.6, Cd= | 0.01165
alpha (deg) | Cl | Cd | Cm | Cl/Cd
-20 | -0.967 | 0.26594 | -0.02 | -3.637
-19.5 | -0.942 | 0.26557 | -0.02 | -3.548
-19 | -0.914 | 0.25005 | -0.019 | -3.657
-18.5 | -0.889 | 0.24698 | -0.019 | -3.599
-18 | -0.864 | 0.24371 | -0.019 | -3.543
-17.5 | -0.838 | 0.23931 | -0.019 | -3.502
-17 | -0.813 | 0.22921 | -0.019 | -3.545
-16.5 | -0.785 | 0.2176 | -0.017 | -3.61
-16 | -0.759 | 0.2147 | -0.017 | -3.537
-15.5 | -0.734 | 0.21052 | -0.018 | -3.484
-15 | -0.708 | 0.19933 | -0.018 | -3.551
-14.5 | -0.682 | 0.19526 | -0.018 | -3.492
-14 | -0.656 | 0.19786 | -0.016 | -3.315
-13.5 | -0.628 | 0.17755 | -0.015 | -3.54
-13 | -0.602 | 0.17258 | -0.015 | -3.491
-12.5 | -0.576 | 0.16905 | -0.015 | -3.41
-12 | -0.55 | 0.16503 | -0.015 | -3.334
-11.5 | -0.524 | 0.16185 | -0.015 | -3.238
-11 | -0.497 | 0.14731 | -0.014 | -3.374
-10.5 | -0.471 | 0.14395 | -0.014 | -3.27
-10 | -0.444 | 0.14087 | -0.014 | -3.155
-9.5 | -0.418 | 0.13395 | -0.014 | -3.121
-9 | -0.391 | 0.13079 | -0.013 | -2.991
-8.5 | -0.365 | 0.12458 | -0.013 | -2.928
-8 | -0.338 | 0.11859 | -0.013 | -2.853
-7.5 | -0.312 | 0.11528 | -0.013 | -2.705
-7 | -0.285 | 0.1051 | -0.012 | -2.712
-6.5 | -0.259 | 0.10198 | -0.012 | -2.535
-6 | -0.232 | 0.07928 | -0.011 | -2.924
-5.5 | -0.205 | 0.05587 | -0.011 | -3.673
-5 | -0.179 | 0.04662 | -0.011 | -3.831
-4.5 | -0.152 | 0.05053 | -0.011 | -3.006
-4 | -0.172 | 0.04179 | -0.01 | -4.111
-3.5 | -0.172 | 0.03916 | -0.011 | -4.388
-3 | -0.134 | 0.03628 | -0.011 | -3.699
-2.5 | -0.087 | 0.0345 | -0.01 | -2.53
-2 | -0.036 | 0.03293 | -0.012 | -1.105
-1.5 | 0.02 | 0.01169 | -0.034 | 1.743
-1 | 0.087 | 0.00857 | -0.034 | 10.159
-0.5 | 0.154 | 0.0088 | -0.034 | 17.495
0 | 0.221 | 0.00906 | -0.034 | 24.389
0.5 | 0.288 | 0.00935 | -0.034 | 30.779
1 | 0.354 | 0.00975 | -0.034 | 36.329
1.5 | 0.421 | 0.01015 | -0.034 | 41.453
2 | 0.487 | 0.01058 | -0.034 | 46.032
2.5 | 0.553 | 0.01118 | -0.034 | 49.479
3 | 0.619 | 0.01184 | -0.034 | 52.265
3.5 | 0.684 | 0.01262 | -0.034 | 54.18
4 | 0.748 | 0.01362 | -0.034 | 54.901
4.5 | 0.81 | 0.01455 | -0.034 | 55.655
5 | 0.868 | 0.0159 | -0.034 | 54.569
5.5 | 0.919 | 0.01687 | -0.034 | 54.453
6 | 0.956 | 0.01879 | -0.034 | 50.854
6.5 | 0.89 | 0.02601 | -0.031 | 34.226
7 | 0.715 | 0.05922 | -0.01 | 12.067
7.5 | 0.487 | 0.08242 | -0.011 | 5.908
8 | 0.514 | 0.10829 | -0.013 | 4.743
8.5 | 0.54 | 0.11687 | -0.013 | 4.62
9 | 0.567 | 0.12918 | -0.014 | 4.386
9.5 | 0.593 | 0.13775 | -0.015 | 4.308
10 | 0.62 | 0.14006 | -0.015 | 4.424
10.5 | 0.646 | 0.14582 | -0.015 | 4.43
11 | 0.673 | 0.15778 | -0.016 | 4.265
11.5 | 0.699 | 0.16094 | -0.016 | 4.343
12 | 0.727 | 0.17566 | -0.018 | 4.136
12.5 | 0.753 | 0.1787 | -0.018 | 4.211
13 | 0.778 | 0.18373 | -0.018 | 4.237
13.5 | 0.805 | 0.19472 | -0.018 | 4.135
14 | 0.832 | 0.19816 | -0.019 | 4.199
14.5 | 0.858 | 0.20373 | -0.019 | 4.211
15 | 0.884 | 0.21172 | -0.019 | 4.175
15.5 | 0.912 | 0.22136 | -0.02 | 4.118
16 | 0.937 | 0.22719 | -0.02 | 4.125
16.5 | 0.963 | 0.23698 | -0.02 | 4.062
17 | 0.989 | 0.24016 | -0.021 | 4.119
17.5 | 1.016 | 0.25008 | -0.021 | 4.064
18 | 1.042 | 0.24996 | -0.021 | 4.167
18.5 | 1.067 | 0.26112 | -0.021 | 4.086
19 | 1.095 | 0.26641 | -0.022 | 4.11
19.5 | 1.12 | 0.27109 | -0.022 | 4.132
20 | 1.145 | 0.281 | -0.022 | 4.075

## 24. Re 250k Mach 0.50 (2)
BIGFOIL.COM POLAR EXPORT
AG455ct-02r
AG455ct-02r |  |  |  | Cl Max: | 1.0919 | at alpha= | 7.5 | deg
XFOIL ncrit=9 |  |  |  | L/D Max: | 61.9452 | at alpha= | 4 | deg
Re: | 250000 |  |  | Cd Min: | 0.00752 | at alpha= | 0 | deg
Mach: | 0.5 |  |  | Cl=0 at alpha= | -99 | deg
|  |  |  | @ Cl=0.1, Cd= | 0.00752
|  |  |  | @ Cl=0.4, Cd= | 0.008387
|  |  |  | @ Cl=0.6, Cd= | 0.010077
alpha (deg) | Cl | Cd | Cm | Cl/Cd
0 | 0.2121 | 0.00752 | -0.0352 | 28.2048
0.5 | 0.2754 | 0.00782 | -0.034 | 35.2174
1 | 0.339 | 0.00807 | -0.0329 | 42.0074
1.5 | 0.4025 | 0.0084 | -0.0317 | 47.9167
2 | 0.4662 | 0.00884 | -0.0306 | 52.7376
2.5 | 0.5301 | 0.00938 | -0.0295 | 56.5139
3 | 0.5943 | 0.01001 | -0.0285 | 59.3706
3.5 | 0.6586 | 0.01077 | -0.0273 | 61.1513
4 | 0.7229 | 0.01167 | -0.0261 | 61.9452
4.5 | 0.7873 | 0.01274 | -0.0246 | 61.7975
5 | 0.8511 | 0.01407 | -0.0229 | 60.4904
5.5 | 0.9137 | 0.01575 | -0.0208 | 58.0127
6 | 0.9749 | 0.01789 | -0.0182 | 54.4941
6.5 | 1.0304 | 0.0211 | -0.0151 | 48.8341
7 | 1.0746 | 0.02598 | -0.0116 | 41.3626
7.5 | 1.0919 | 0.03371 | -0.0092 | 32.391
8 | 1.0759 | 0.04291 | -0.0102 | 25.0734
8.5 | 1.0439 | 0.05593 | -0.0221 | 18.6644
9 | 1.0047 | 0.07242 | -0.0358 | 13.8732
9.5 | 0.9644 | 0.08922 | -0.0464 | 10.8092
10 | 0.935 | 0.10435 | -0.0545 | 8.9602
10.5 | 0.9171 | 0.11794 | -0.0612 | 7.776
11 | 0.9078 | 0.13052 | -0.0671 | 6.9553
11.5 | 0.9052 | 0.14244 | -0.0727 | 6.355
12 | 0.9131 | 0.15069 | -0.0757 | 6.0595
12.5 | 0.9181 | 0.16242 | -0.0812 | 5.6526

## 25. Re 500k Mach 0.00 (1)
BIGFOIL.COM POLAR EXPORT
AG455ct-02r
AG455ct-02r |  |  |  | Cl Max: | 1.029 | at alpha= | 8.5 | deg
JavaFoil+Calcfoil stall+Eppler ext transition |  |  |  | L/D Max: | 67.457 | at alpha= | 5.5 | deg
Re: | 500000 |  |  | Cd Min: | 0.00648 | at alpha= | -1 | deg
Mach: | 0 |  |  | Cl=0 at alpha= | -1.6552 | deg
|  |  |  | @ Cl=0.1, Cd= | 0.0065447
|  |  |  | @ Cl=0.4, Cd= | 0.0078326
|  |  |  | @ Cl=0.6, Cd= | 0.0095243
alpha (deg) | Cl | Cd | Cm | Cl/Cd
-13.5 | -0.265 | 0.11758 | -0.011 | -2.252
-13 | -0.28 | 0.11051 | -0.011 | -2.533
-12.5 | -0.295 | 0.10547 | -0.011 | -2.801
-12 | -0.311 | 0.09758 | -0.011 | -3.186
-11.5 | -0.326 | 0.09137 | -0.01 | -3.571
-11 | -0.341 | 0.08636 | -0.01 | -3.95
-10.5 | -0.355 | 0.08163 | -0.01 | -4.348
-10 | -0.367 | 0.08258 | -0.01 | -4.445
-9.5 | -0.377 | 0.07714 | -0.009 | -4.889
-9 | -0.384 | 0.07089 | -0.009 | -5.423
-8.5 | -0.388 | 0.06541 | -0.01 | -5.936
-8 | -0.388 | 0.06124 | -0.01 | -6.336
-7.5 | -0.383 | 0.05686 | -0.01 | -6.736
-7 | -0.373 | 0.05287 | -0.01 | -7.054
-6.5 | -0.357 | 0.04789 | -0.009 | -7.465
-6 | -0.337 | 0.04483 | -0.009 | -7.511
-5.5 | -0.31 | 0.04193 | -0.009 | -7.403
-5 | -0.279 | 0.03939 | -0.009 | -7.077
-4.5 | -0.243 | 0.03824 | -0.009 | -6.368
-4 | -0.205 | 0.03615 | -0.009 | -5.674
-3.5 | -0.164 | 0.03446 | -0.009 | -4.766
-3 | -0.121 | 0.03298 | -0.01 | -3.683
-2.5 | -0.077 | 0.03174 | -0.011 | -2.432
-2 | -0.04 | 0.00988 | -0.029 | -4.014
-1.5 | 0.018 | 0.00655 | -0.029 | 2.706
-1 | 0.075 | 0.00648 | -0.029 | 11.647
-0.5 | 0.133 | 0.00663 | -0.029 | 20.117
0 | 0.191 | 0.00682 | -0.029 | 28.078
0.5 | 0.249 | 0.00705 | -0.029 | 35.351
1 | 0.307 | 0.00729 | -0.029 | 42.08
1.5 | 0.365 | 0.00763 | -0.029 | 47.805
2 | 0.422 | 0.00796 | -0.029 | 53.012
2.5 | 0.48 | 0.0084 | -0.03 | 57.071
3 | 0.537 | 0.00889 | -0.03 | 60.392
3.5 | 0.594 | 0.00946 | -0.03 | 62.731
4 | 0.65 | 0.01006 | -0.03 | 64.618
4.5 | 0.706 | 0.01088 | -0.03 | 64.889
5 | 0.76 | 0.01135 | -0.03 | 66.953
5.5 | 0.812 | 0.01204 | -0.03 | 67.457
6 | 0.861 | 0.01298 | -0.03 | 66.366
6.5 | 0.907 | 0.01395 | -0.03 | 65.024
7 | 0.947 | 0.0147 | -0.03 | 64.463
7.5 | 0.982 | 0.01553 | -0.03 | 63.22
8 | 1.009 | 0.0165 | -0.03 | 61.164
8.5 | 1.029 | 0.01809 | -0.03 | 56.892
9 | 0.861 | 0.05283 | -0.02 | 16.299
9.5 | 0.836 | 0.06496 | -0.011 | 12.875
10 | 0.828 | 0.07018 | -0.01 | 11.802
10.5 | 0.814 | 0.07551 | -0.009 | 10.778
11 | 0.793 | 0.08226 | -0.009 | 9.646
11.5 | 0.768 | 0.08794 | -0.009 | 8.732
12 | 0.738 | 0.09566 | -0.009 | 7.715
12.5 | 0.705 | 0.10169 | -0.009 | 6.933
13 | 0.67 | 0.10824 | -0.009 | 6.188
13.5 | 0.633 | 0.11503 | -0.01 | 5.507

## 26. Re 500k Mach 0.00 (2)
BIGFOIL.COM POLAR EXPORT
AG455ct-02r
AG455ct-02r |  |  |  | Cl Max: | 1.284 | at alpha= | 11.5 | deg
XFOIL ncrit=9 |  |  |  | L/D Max: | 78.59 | at alpha= | 5 | deg
Re: | 500000 |  |  | Cd Min: | 0.00519 | at alpha= | -0.5 | deg
Mach: | 0 |  |  | Cl=0 at alpha= | -1.6484 | deg
|  |  |  | @ Cl=0.1, Cd= | 0.0052853
|  |  |  | @ Cl=0.4, Cd= | 0.0063347
|  |  |  | @ Cl=0.6, Cd= | 0.0078683
alpha (deg) | Cl | Cd | Cm | Cl/Cd
-20 | -0.8819 | 0.26772 | 0.1011 | -3.2941
-19 | -0.8493 | 0.25338 | 0.0941 | -3.3519
-18.5 | -0.8328 | 0.24714 | 0.0904 | -3.3697
-18 | -0.8159 | 0.24065 | 0.0865 | -3.3904
-17.5 | -0.799 | 0.23403 | 0.0827 | -3.4141
-17 | -0.7823 | 0.22731 | 0.0789 | -3.4416
-16.5 | -0.7659 | 0.22052 | 0.0752 | -3.4732
-16 | -0.7495 | 0.21357 | 0.0715 | -3.5094
-15.5 | -0.7332 | 0.20647 | 0.0679 | -3.5511
-15 | -0.7168 | 0.19928 | 0.0637 | -3.5969
-14.5 | -0.7027 | 0.19223 | 0.0594 | -3.6555
-14 | -0.6903 | 0.18505 | 0.0552 | -3.7303
-13.5 | -0.6778 | 0.17766 | 0.0516 | -3.8152
-13 | -0.6657 | 0.16882 | 0.0502 | -3.9433
-12.5 | -0.6531 | 0.16204 | 0.0483 | -4.0305
-12 | -0.6415 | 0.15501 | 0.0457 | -4.1384
-11.5 | -0.6307 | 0.14766 | 0.0429 | -4.2713
-11 | -0.6205 | 0.13999 | 0.0398 | -4.4325
-10.5 | -0.6126 | 0.13222 | 0.0342 | -4.6332
-10 | -0.6027 | 0.12448 | 0.0302 | -4.8417
-9.5 | -0.5938 | 0.11652 | 0.0266 | -5.0961
-9 | -0.5938 | 0.10648 | 0.0228 | -5.5766
-8.5 | -0.5858 | 0.0994 | 0.0209 | -5.8934
-8 | -0.5766 | 0.09243 | 0.0178 | -6.2382
-7.5 | -0.5681 | 0.08484 | 0.0125 | -6.6961
-7 | -0.5478 | 0.07532 | 0.0016 | -7.273
-6.5 | -0.5163 | 0.06421 | -0.0113 | -8.0408
-6 | -0.4692 | 0.05139 | -0.0235 | -9.1302
-5.5 | -0.4201 | 0.04127 | -0.0287 | -10.1793
-5 | -0.3836 | 0.03015 | -0.0322 | -12.7231
-4.5 | -0.3337 | 0.02484 | -0.0325 | -13.434
-4 | -0.2784 | 0.01484 | -0.031 | -18.7601
-3.5 | -0.225 | 0.01237 | -0.03 | -18.1892
-3 | -0.1717 | 0.01031 | -0.0289 | -16.6537
-2.5 | -0.1184 | 0.00883 | -0.0281 | -13.4088
-2 | -0.054 | 0.00775 | -0.0298 | -6.9677
-1.5 | 0.0228 | 0.00655 | -0.0346 | 3.4809
-1 | 0.0657 | 0.00543 | -0.0315 | 12.0994
-0.5 | 0.1226 | 0.00519 | -0.0304 | 23.6224
0 | 0.1773 | 0.00544 | -0.0299 | 32.5919
0.5 | 0.2326 | 0.00558 | -0.0295 | 41.6846
1 | 0.2878 | 0.00576 | -0.0291 | 49.9653
1.5 | 0.3428 | 0.00601 | -0.0287 | 57.0383
2 | 0.3977 | 0.00632 | -0.0284 | 62.9272
2.5 | 0.4526 | 0.00667 | -0.0281 | 67.8561
3 | 0.5074 | 0.00707 | -0.0278 | 71.768
3.5 | 0.5621 | 0.00752 | -0.0276 | 74.7473
4 | 0.6165 | 0.00802 | -0.0274 | 76.8703
4.5 | 0.6707 | 0.00859 | -0.0271 | 78.0792
5 | 0.7246 | 0.00922 | -0.0269 | 78.59
5.5 | 0.778 | 0.00993 | -0.0267 | 78.3484
6 | 0.8311 | 0.01069 | -0.0264 | 77.7456
6.5 | 0.8837 | 0.01154 | -0.0261 | 76.5771
7 | 0.9356 | 0.01249 | -0.0257 | 74.9079
7.5 | 0.9863 | 0.0137 | -0.0252 | 71.9927
8 | 1.036 | 0.01506 | -0.0245 | 68.7915
8.5 | 1.0835 | 0.01687 | -0.0236 | 64.2264
9 | 1.1272 | 0.0193 | -0.0224 | 58.4041
9.5 | 1.1712 | 0.02138 | -0.0212 | 54.7802
10 | 1.1996 | 0.02637 | -0.0189 | 45.4911
10.5 | 1.2396 | 0.02848 | -0.0177 | 43.5253
11 | 1.2668 | 0.03234 | -0.0158 | 39.1713
11.5 | 1.284 | 0.03667 | -0.0139 | 35.015
12 | 1.278 | 0.04223 | -0.0118 | 30.2628
12.5 | 1.2561 | 0.05171 | -0.0166 | 24.2912
13 | 1.2276 | 0.06501 | -0.0261 | 18.8832
13.5 | 1.1891 | 0.08176 | -0.0374 | 14.5438
14 | 1.1185 | 0.10659 | -0.0521 | 10.4935
14.5 | 0.9722 | 0.15631 | -0.077 | 6.2197
15.5 | 0.9406 | 0.19594 | -0.0923 | 4.8004
16 | 0.9435 | 0.20707 | -0.0967 | 4.5564
16.5 | 0.9548 | 0.21681 | -0.1016 | 4.4039

## 27. Re 500k Mach 0.10 (1)
BIGFOIL.COM POLAR EXPORT
AG455ct-02r
AG455ct-02r |  |  |  | Cl Max: | 1.025 | at alpha= | 8.5 | deg
JavaFoil+Calcfoil stall+Eppler ext transition |  |  |  | L/D Max: | 67.255 | at alpha= | 5.5 | deg
Re: | 500000 |  |  | Cd Min: | 0.00649 | at alpha= | -1 | deg
Mach: | 0.1 |  |  | Cl=0 at alpha= | -1.6552 | deg
|  |  |  | @ Cl=0.1, Cd= | 0.0065562
|  |  |  | @ Cl=0.4, Cd= | 0.0078493
|  |  |  | @ Cl=0.6, Cd= | 0.12025
alpha (deg) | Cl | Cd | Cm | Cl/Cd
-13 | -0.243 | 0.11478 | -0.012 | -2.121
-12.5 | -0.261 | 0.10496 | -0.011 | -2.485
-12 | -0.279 | 0.10087 | -0.011 | -2.761
-11.5 | -0.296 | 0.09287 | -0.01 | -3.19
-11 | -0.314 | 0.08756 | -0.01 | -3.582
-10.5 | -0.33 | 0.08115 | -0.01 | -4.071
-10 | -0.346 | 0.07686 | -0.01 | -4.497
-9.5 | -0.359 | 0.07787 | -0.01 | -4.608
-9 | -0.369 | 0.07284 | -0.009 | -5.069
-8.5 | -0.376 | 0.06631 | -0.01 | -5.672
-8 | -0.379 | 0.06179 | -0.01 | -6.128
-7.5 | -0.376 | 0.05717 | -0.01 | -6.58
-7 | -0.368 | 0.05294 | -0.01 | -6.958
-6.5 | -0.355 | 0.04802 | -0.009 | -7.387
-6 | -0.335 | 0.04486 | -0.009 | -7.473
-5.5 | -0.31 | 0.04197 | -0.009 | -7.387
-5 | -0.279 | 0.03944 | -0.009 | -7.072
-4.5 | -0.244 | 0.03826 | -0.01 | -6.377
-4 | -0.206 | 0.03634 | -0.01 | -5.662
-3.5 | -0.165 | 0.03456 | -0.009 | -4.772
-3 | -0.122 | 0.03305 | -0.01 | -3.691
-2.5 | -0.097 | 0.01011 | -0.029 | -9.56
-2 | -0.04 | 0.00989 | -0.029 | -4.027
-1.5 | 0.018 | 0.00976 | -0.029 | 1.824
-1 | 0.076 | 0.00649 | -0.029 | 11.689
-0.5 | 0.134 | 0.00665 | -0.03 | 20.17
0 | 0.192 | 0.00684 | -0.03 | 28.144
0.5 | 0.25 | 0.00707 | -0.03 | 35.428
1 | 0.309 | 0.00731 | -0.03 | 42.184
1.5 | 0.366 | 0.00765 | -0.03 | 47.881
2 | 0.424 | 0.00799 | -0.03 | 53.083
2.5 | 0.482 | 0.00844 | -0.03 | 57.116
3 | 0.539 | 0.00892 | -0.03 | 60.456
3.5 | 0.597 | 0.0095 | -0.03 | 62.769
4 | 0.653 | 0.01011 | -0.03 | 64.622
4.5 | 0.709 | 0.01093 | -0.03 | 64.892
5 | 0.764 | 0.01142 | -0.03 | 66.893
5.5 | 0.816 | 0.01213 | -0.03 | 67.255
6 | 0.865 | 0.01305 | -0.03 | 66.275
6.5 | 0.911 | 0.01404 | -0.03 | 64.838
7 | 0.951 | 0.01481 | -0.03 | 64.186
7.5 | 0.984 | 0.01567 | -0.03 | 62.786
8 | 1.01 | 0.01671 | -0.03 | 60.459
8.5 | 1.025 | 0.01757 | -0.03 | 58.316
9 | 0.834 | 0.06054 | -0.013 | 13.783
9.5 | 0.831 | 0.06542 | -0.011 | 12.699
10 | 0.82 | 0.07052 | -0.009 | 11.621
10.5 | 0.801 | 0.07642 | -0.009 | 10.486
11 | 0.777 | 0.08298 | -0.009 | 9.359
11.5 | 0.746 | 0.08836 | -0.009 | 8.448
12 | 0.712 | 0.09683 | -0.009 | 7.351
12.5 | 0.674 | 0.10306 | -0.009 | 6.538
13 | 0.634 | 0.10924 | -0.009 | 5.804
13.5 | 0.593 | 0.12025 | -0.01 | 4.934

## 28. Re 500k Mach 0.10 (2)
BIGFOIL.COM POLAR EXPORT
AG455ct-02r
AG455ct-02r |  |  |  | Cl Max: | 1.2696 | at alpha= | 11.5 | deg
XFOIL ncrit=9 |  |  |  | L/D Max: | 78.3656 | at alpha= | 5 | deg
Re: | 500000 |  |  | Cd Min: | 0.00522 | at alpha= | -0.5 | deg
Mach: | 0.1 |  |  | Cl=0 at alpha= | -1.6503 | deg
|  |  |  | @ Cl=0.1, Cd= | 0.0053379
|  |  |  | @ Cl=0.4, Cd= | 0.0063307
|  |  |  | @ Cl=0.6, Cd= | 0.0078869
alpha (deg) | Cl | Cd | Cm | Cl/Cd
-20 | -0.885 | 0.2686 | 0.1017 | -3.2949
-19 | -0.852 | 0.25417 | 0.0948 | -3.3521
-18.5 | -0.8353 | 0.24788 | 0.091 | -3.3698
-18 | -0.8182 | 0.24134 | 0.087 | -3.3902
-17.5 | -0.8012 | 0.23467 | 0.0832 | -3.4142
-17 | -0.7843 | 0.2279 | 0.0793 | -3.4414
-16.5 | -0.7676 | 0.22106 | 0.0756 | -3.4724
-16 | -0.751 | 0.21408 | 0.0719 | -3.508
-15.5 | -0.7344 | 0.20694 | 0.0682 | -3.5489
-15 | -0.7179 | 0.19976 | 0.0639 | -3.5938
-14.5 | -0.7037 | 0.1927 | 0.0596 | -3.6518
-14 | -0.691 | 0.18552 | 0.0554 | -3.7247
-13.5 | -0.6784 | 0.17811 | 0.0518 | -3.8089
-13 | -0.6656 | 0.16933 | 0.0507 | -3.9308
-12.5 | -0.6529 | 0.16252 | 0.0486 | -4.0174
-12 | -0.6412 | 0.15544 | 0.0459 | -4.1251
-11.5 | -0.6303 | 0.14805 | 0.0431 | -4.2573
-11 | -0.6197 | 0.14033 | 0.0398 | -4.416
-10.5 | -0.6118 | 0.13263 | 0.0341 | -4.6128
-10 | -0.6018 | 0.12489 | 0.0303 | -4.8186
-9.5 | -0.5928 | 0.11692 | 0.0267 | -5.0701
-9 | -0.5926 | 0.10713 | 0.0238 | -5.5316
-8.5 | -0.5831 | 0.10026 | 0.0218 | -5.8159
-8 | -0.574 | 0.09318 | 0.0185 | -6.1601
-7.5 | -0.5659 | 0.08561 | 0.0135 | -6.6102
-7 | -0.5478 | 0.07631 | 0.0032 | -7.1786
-6.5 | -0.5172 | 0.06526 | -0.0099 | -7.9252
-6 | -0.4683 | 0.05262 | -0.0227 | -8.8997
-5.5 | -0.4216 | 0.04208 | -0.0285 | -10.019
-5 | -0.3856 | 0.03097 | -0.0322 | -12.4508
-4.5 | -0.3358 | 0.02537 | -0.0327 | -13.2361
-4 | -0.2804 | 0.01504 | -0.0312 | -18.6436
-3.5 | -0.2266 | 0.01258 | -0.0302 | -18.0127
-3 | -0.173 | 0.0104 | -0.0291 | -16.6346
-2.5 | -0.1194 | 0.00887 | -0.0282 | -13.4611
-2 | -0.0528 | 0.00778 | -0.0303 | -6.7866
-1.5 | 0.0227 | 0.00662 | -0.0347 | 3.429
-1 | 0.0663 | 0.00551 | -0.0317 | 12.0327
-0.5 | 0.1231 | 0.00522 | -0.0306 | 23.5824
0 | 0.1782 | 0.00545 | -0.0301 | 32.6972
0.5 | 0.2338 | 0.0056 | -0.0296 | 41.75
1 | 0.2893 | 0.00578 | -0.0292 | 50.0519
1.5 | 0.3446 | 0.00603 | -0.0288 | 57.1476
2 | 0.3999 | 0.00633 | -0.0285 | 63.1754
2.5 | 0.4551 | 0.00669 | -0.0281 | 68.0269
3 | 0.5102 | 0.0071 | -0.0279 | 71.8592
3.5 | 0.5652 | 0.00757 | -0.0276 | 74.6631
4 | 0.6201 | 0.00807 | -0.0274 | 76.8401
4.5 | 0.6747 | 0.00864 | -0.0272 | 78.0903
5 | 0.7288 | 0.0093 | -0.0269 | 78.3656
5.5 | 0.7827 | 0.00999 | -0.0266 | 78.3483
6 | 0.8361 | 0.0108 | -0.0263 | 77.4167
6.5 | 0.8892 | 0.01163 | -0.0259 | 76.4574
7 | 0.9414 | 0.01265 | -0.0255 | 74.419
7.5 | 0.9926 | 0.01386 | -0.0249 | 71.6162
8 | 1.0421 | 0.01542 | -0.0241 | 67.5811
8.5 | 1.0902 | 0.01719 | -0.0231 | 63.4206
9 | 1.1335 | 0.01978 | -0.0217 | 57.3054
9.5 | 1.1768 | 0.02208 | -0.0204 | 53.2971
10 | 1.2049 | 0.0271 | -0.018 | 44.4613
10.5 | 1.2409 | 0.02992 | -0.0165 | 41.4739
11 | 1.2627 | 0.0344 | -0.0145 | 36.7064
11.5 | 1.2696 | 0.03945 | -0.0124 | 32.1825
12 | 1.2529 | 0.0467 | -0.0133 | 26.8287
12.5 | 1.2281 | 0.05864 | -0.0219 | 20.943
13 | 1.1906 | 0.07488 | -0.0335 | 15.9001
13.5 | 1.1297 | 0.09706 | -0.0472 | 11.6392
14 | 1.0519 | 0.12498 | -0.0623 | 8.4165
14.5 | 0.9302 | 0.17577 | -0.0842 | 5.2921
15 | 0.7199 | 0.15848 | -0.056 | 4.5425
15.5 | 0.9414 | 0.19729 | -0.0932 | 4.7717
16 | 0.9453 | 0.20799 | -0.0974 | 4.5449
16.5 | 0.957 | 0.2177 | -0.1023 | 4.396

## 29. Re 500k Mach 0.25 (1)
BIGFOIL.COM POLAR EXPORT
AG455ct-02r
AG455ct-02r |  |  |  | Cl Max: | 1.009 | at alpha= | 8 | deg
JavaFoil+Calcfoil stall+Eppler ext transition |  |  |  | L/D Max: | 67.118 | at alpha= | 5.5 | deg
Re: | 500000 |  |  | Cd Min: | 0.00656 | at alpha= | -1 | deg
Mach: | 0.25 |  |  | Cl=0 at alpha= | -1.6525 | deg
|  |  |  | @ Cl=0.1, Cd= | 0.0066223
|  |  |  | @ Cl=0.4, Cd= | 0.12392
|  |  |  | @ Cl=0.6, Cd= | 0.12392
alpha (deg) | Cl | Cd | Cm | Cl/Cd
-11.5 | -0.055 | 0.09309 | -0.011 | -0.592
-11 | -0.052 | 0.09376 | -0.011 | -0.558
-10.5 | -0.05 | 0.08786 | -0.011 | -0.564
-10 | -0.131 | 0.08176 | -0.011 | -1.605
-9.5 | -0.185 | 0.07573 | -0.011 | -2.448
-9 | -0.229 | 0.07025 | -0.01 | -3.264
-8.5 | -0.266 | 0.06703 | -0.011 | -3.969
-8 | -0.295 | 0.06293 | -0.011 | -4.693
-7.5 | -0.316 | 0.06025 | -0.01 | -5.247
-7 | -0.328 | 0.05588 | -0.01 | -5.864
-6.5 | -0.329 | 0.05077 | -0.01 | -6.489
-6 | -0.322 | 0.04651 | -0.009 | -6.914
-5.5 | -0.304 | 0.04346 | -0.009 | -6.998
-5 | -0.278 | 0.04046 | -0.009 | -6.867
-4.5 | -0.246 | 0.03889 | -0.01 | -6.316
-4 | -0.209 | 0.03658 | -0.01 | -5.706
-3.5 | -0.168 | 0.03486 | -0.01 | -4.823
-3 | -0.125 | 0.03325 | -0.01 | -3.753
-2.5 | -0.08 | 0.03171 | -0.013 | -2.51
-2 | -0.041 | 0.00997 | -0.03 | -4.101
-1.5 | 0.018 | 0.00984 | -0.03 | 1.859
-1 | 0.078 | 0.00656 | -0.03 | 11.884
-0.5 | 0.138 | 0.00673 | -0.03 | 20.471
0 | 0.198 | 0.00692 | -0.03 | 28.561
0.5 | 0.257 | 0.00717 | -0.03 | 35.893
1 | 0.317 | 0.00743 | -0.03 | 42.675
1.5 | 0.377 | 0.00779 | -0.03 | 48.356
2 | 0.436 | 0.00815 | -0.03 | 53.493
2.5 | 0.495 | 0.0086 | -0.03 | 57.611
3 | 0.554 | 0.00911 | -0.031 | 60.832
3.5 | 0.613 | 0.00972 | -0.031 | 63.068
4 | 0.671 | 0.01038 | -0.031 | 64.654
4.5 | 0.728 | 0.01122 | -0.031 | 64.871
5 | 0.784 | 0.0117 | -0.031 | 66.998
5.5 | 0.836 | 0.01246 | -0.031 | 67.118
6 | 0.885 | 0.01354 | -0.031 | 65.355
6.5 | 0.929 | 0.01456 | -0.031 | 63.814
7 | 0.966 | 0.01545 | -0.031 | 62.506
7.5 | 0.993 | 0.01652 | -0.031 | 60.099
8 | 1.009 | 0.01795 | -0.031 | 56.233
8.5 | 0.818 | 0.05754 | -0.016 | 14.218
9 | 0.805 | 0.06306 | -0.01 | 12.762
9.5 | 0.781 | 0.06887 | -0.009 | 11.344
10 | 0.743 | 0.0754 | -0.009 | 9.849
10.5 | 0.691 | 0.08159 | -0.009 | 8.467
11 | 0.627 | 0.09044 | -0.01 | 6.936
11.5 | 0.554 | 0.0988 | -0.01 | 5.603
12 | 0.472 | 0.107 | -0.01 | 4.412
12.5 | 0.384 | 0.11167 | -0.011 | 3.439
13 | 0.288 | 0.12392 | -0.011 | 2.325

## 30. Re 500k Mach 0.25 (2)
BIGFOIL.COM POLAR EXPORT
AG455ct-02r
AG455ct-02r |  |  |  | Cl Max: | 1.2074 | at alpha= | 10 | deg
XFOIL ncrit=9 |  |  |  | L/D Max: | 78.2536 | at alpha= | 5 | deg
Re: | 500000 |  |  | Cd Min: | 0.00532 | at alpha= | -0.5 | deg
Mach: | 0.25 |  |  | Cl=0 at alpha= | -1.6539 | deg
|  |  |  | @ Cl=0.1, Cd= | 0.0057439
|  |  |  | @ Cl=0.4, Cd= | 0.0064033
|  |  |  | @ Cl=0.6, Cd= | 0.0079316
alpha (deg) | Cl | Cd | Cm | Cl/Cd
-19.5 | -0.8848 | 0.26547 | 0.1017 | -3.333
-19 | -0.8677 | 0.25866 | 0.0982 | -3.3546
-18.5 | -0.8498 | 0.25208 | 0.0941 | -3.3712
-18 | -0.8316 | 0.24524 | 0.09 | -3.391
-17.5 | -0.8135 | 0.23828 | 0.0859 | -3.4141
-17 | -0.7954 | 0.23124 | 0.0819 | -3.4397
-16.5 | -0.7776 | 0.22414 | 0.0779 | -3.4693
-16 | -0.7596 | 0.21693 | 0.074 | -3.5016
-15.5 | -0.7415 | 0.20968 | 0.0697 | -3.5363
-15 | -0.7249 | 0.20254 | 0.0651 | -3.579
-14.5 | -0.7099 | 0.19537 | 0.0607 | -3.6336
-14 | -0.696 | 0.18808 | 0.0566 | -3.7006
-13.5 | -0.6813 | 0.17922 | 0.0544 | -3.8015
-13 | -0.6667 | 0.17204 | 0.0527 | -3.8753
-12.5 | -0.6532 | 0.16497 | 0.05 | -3.9595
-12 | -0.6404 | 0.15763 | 0.047 | -4.0627
-11.5 | -0.6283 | 0.15002 | 0.044 | -4.1881
-11 | -0.6174 | 0.14234 | 0.0392 | -4.3375
-10.5 | -0.6084 | 0.13485 | 0.0345 | -4.5117
-10 | -0.598 | 0.12698 | 0.0309 | -4.7094
-9.5 | -0.5933 | 0.11777 | 0.0294 | -5.0378
-9 | -0.582 | 0.11076 | 0.0277 | -5.2546
-8.5 | -0.5723 | 0.10359 | 0.0248 | -5.5247
-8 | -0.5633 | 0.0962 | 0.0211 | -5.8555
-7.5 | -0.555 | 0.08857 | 0.0166 | -6.2662
-7 | -0.5449 | 0.08029 | 0.0096 | -6.7866
-6.5 | -0.5169 | 0.06935 | -0.0048 | -7.4535
-6 | -0.4711 | 0.05762 | -0.019 | -8.176
-5.5 | -0.4369 | 0.04299 | -0.0286 | -10.1628
-5 | -0.3967 | 0.03573 | -0.0316 | -11.1027
-4.5 | -0.3468 | 0.02858 | -0.0332 | -12.1344
-4 | -0.2915 | 0.01689 | -0.0327 | -17.2587
-3.5 | -0.2358 | 0.01385 | -0.0316 | -17.0253
-3 | -0.1802 | 0.01101 | -0.0302 | -16.3669
-2.5 | -0.125 | 0.00921 | -0.0291 | -13.5722
-2 | -0.0461 | 0.008 | -0.0332 | -5.7625
-1.5 | 0.0205 | 0.00703 | -0.0347 | 2.9161
-0.5 | 0.1262 | 0.00532 | -0.0312 | 23.7218
0 | 0.1833 | 0.00552 | -0.0307 | 33.2065
0.5 | 0.2406 | 0.00566 | -0.0303 | 42.5088
1 | 0.2978 | 0.00586 | -0.0298 | 50.8191
1.5 | 0.3548 | 0.00615 | -0.0293 | 57.6911
2 | 0.4119 | 0.00647 | -0.0289 | 63.6631
2.5 | 0.469 | 0.00685 | -0.0286 | 68.4672
3 | 0.526 | 0.00728 | -0.0282 | 72.2527
3.5 | 0.583 | 0.00777 | -0.0279 | 75.0322
4 | 0.6398 | 0.00831 | -0.0276 | 76.9916
4.5 | 0.6964 | 0.00894 | -0.0272 | 77.8971
5 | 0.7528 | 0.00962 | -0.0268 | 78.2536
5.5 | 0.8089 | 0.01039 | -0.0263 | 77.8537
6 | 0.8646 | 0.01126 | -0.0257 | 76.7851
6.5 | 0.9198 | 0.01227 | -0.025 | 74.9633
7 | 0.9738 | 0.01352 | -0.0241 | 72.0266
7.5 | 1.0264 | 0.01511 | -0.023 | 67.9285
8 | 1.0759 | 0.01729 | -0.0215 | 62.2267
8.5 | 1.1205 | 0.02022 | -0.0196 | 55.4154
9 | 1.1632 | 0.02332 | -0.0176 | 49.8799
9.5 | 1.194 | 0.02797 | -0.0152 | 42.6886
10 | 1.2074 | 0.03448 | -0.0127 | 35.0174
10.5 | 1.2031 | 0.0411 | -0.0109 | 29.2725
11 | 1.1775 | 0.05176 | -0.0177 | 22.7492
11.5 | 1.1468 | 0.06682 | -0.0299 | 17.1625
12 | 1.1095 | 0.08376 | -0.0414 | 13.2462
12.5 | 1.0653 | 0.10201 | -0.0517 | 10.4431
13.5 | 0.9374 | 0.15576 | -0.0766 | 6.0182
14 | 0.9289 | 0.17053 | -0.0831 | 5.4471
14.5 | 0.9308 | 0.18237 | -0.0884 | 5.1039
15 | 0.7076 | 0.16505 | -0.0592 | 4.2872

## 31. Re 500k Mach 0.50 (1)
BIGFOIL.COM POLAR EXPORT
AG455ct-02r
AG455ct-02r |  |  |  | Cl Max: | 1.145 | at alpha= | 20 | deg
JavaFoil+Calcfoil stall+Eppler ext transition |  |  |  | L/D Max: | 65.319 | at alpha= | 4.5 | deg
Re: | 500000 |  |  | Cd Min: | 0.00701 | at alpha= | -1 | deg
Mach: | 0.5 |  |  | Cl=0 at alpha= | -1.6786 | deg
|  |  |  | @ Cl=0.1, Cd= | 0.0070197
|  |  |  | @ Cl=0.4, Cd= | 0.0082409
|  |  |  | @ Cl=0.6, Cd= | 0.0097573
alpha (deg) | Cl | Cd | Cm | Cl/Cd
-20 | -0.967 | 0.22433 | -0.02 | -4.312
-19.5 | -0.942 | 0.2191 | -0.02 | -4.302
-19 | -0.915 | 0.21213 | -0.019 | -4.311
-18.5 | -0.889 | 0.20829 | -0.019 | -4.268
-18 | -0.864 | 0.20255 | -0.019 | -4.264
-17.5 | -0.838 | 0.19813 | -0.019 | -4.231
-17 | -0.813 | 0.1939 | -0.019 | -4.191
-16.5 | -0.786 | 0.18341 | -0.018 | -4.284
-16 | -0.759 | 0.17629 | -0.017 | -4.307
-15.5 | -0.734 | 0.17565 | -0.018 | -4.176
-15 | -0.708 | 0.16715 | -0.018 | -4.235
-14.5 | -0.682 | 0.16313 | -0.018 | -4.181
-14 | -0.656 | 0.16298 | -0.017 | -4.025
-13.5 | -0.629 | 0.14738 | -0.015 | -4.265
-13 | -0.603 | 0.14372 | -0.015 | -4.192
-12.5 | -0.576 | 0.14019 | -0.015 | -4.112
-12 | -0.55 | 0.13946 | -0.015 | -3.946
-11.5 | -0.524 | 0.13307 | -0.015 | -3.939
-11 | -0.497 | 0.12115 | -0.014 | -4.103
-10.5 | -0.471 | 0.11797 | -0.014 | -3.991
-10 | -0.444 | 0.115 | -0.014 | -3.865
-9.5 | -0.418 | 0.11221 | -0.014 | -3.726
-9 | -0.391 | 0.10713 | -0.013 | -3.652
-8.5 | -0.365 | 0.1032 | -0.013 | -3.535
-8 | -0.338 | 0.09663 | -0.013 | -3.502
-7.5 | -0.312 | 0.09355 | -0.013 | -3.334
-7 | -0.285 | 0.06335 | -0.013 | -4.501
-6.5 | -0.259 | 0.05444 | -0.013 | -4.749
-6 | -0.232 | 0.06979 | -0.013 | -3.323
-5.5 | -0.205 | 0.05043 | -0.012 | -4.07
-5 | -0.179 | 0.0433 | -0.012 | -4.125
-4.5 | -0.152 | 0.04543 | -0.012 | -3.344
-4 | -0.172 | 0.03973 | -0.011 | -4.325
-3.5 | -0.172 | 0.03657 | -0.011 | -4.698
-3 | -0.134 | 0.03431 | -0.011 | -3.912
-2.5 | -0.087 | 0.03289 | -0.011 | -2.653
-2 | -0.036 | 0.0315 | -0.013 | -1.156
-1.5 | 0.02 | 0.01021 | -0.034 | 1.997
-1 | 0.087 | 0.00701 | -0.034 | 12.415
-0.5 | 0.154 | 0.00706 | -0.034 | 21.817
0 | 0.221 | 0.00731 | -0.034 | 30.221
0.5 | 0.288 | 0.0076 | -0.034 | 37.873
1 | 0.354 | 0.00798 | -0.034 | 44.413
1.5 | 0.421 | 0.00836 | -0.034 | 50.328
2 | 0.487 | 0.00877 | -0.034 | 55.525
2.5 | 0.553 | 0.00933 | -0.034 | 59.278
3 | 0.619 | 0.00993 | -0.034 | 62.297
3.5 | 0.684 | 0.01066 | -0.034 | 64.138
4 | 0.748 | 0.01156 | -0.034 | 64.661
4.5 | 0.81 | 0.01239 | -0.034 | 65.319
5 | 0.868 | 0.01359 | -0.034 | 63.86
5.5 | 0.919 | 0.01447 | -0.034 | 63.49
6 | 0.956 | 0.01611 | -0.034 | 59.322
6.5 | 0.909 | 0.02082 | -0.032 | 43.63
7 | 0.715 | 0.05383 | -0.011 | 13.279
7.5 | 0.487 | 0.07071 | -0.011 | 6.888
8 | 0.514 | 0.06359 | -0.013 | 8.08
8.5 | 0.54 | 0.08328 | -0.013 | 6.485
9 | 0.567 | 0.10564 | -0.014 | 5.364
9.5 | 0.594 | 0.1138 | -0.015 | 5.216
10 | 0.62 | 0.11531 | -0.015 | 5.374
10.5 | 0.646 | 0.12371 | -0.016 | 5.224
11 | 0.673 | 0.13233 | -0.016 | 5.086
11.5 | 0.699 | 0.13549 | -0.016 | 5.159
12 | 0.727 | 0.14287 | -0.018 | 5.086
12.5 | 0.753 | 0.14594 | -0.018 | 5.157
13 | 0.779 | 0.15571 | -0.018 | 5
13.5 | 0.806 | 0.16108 | -0.019 | 5.003
14 | 0.832 | 0.16531 | -0.019 | 5.034
14.5 | 0.858 | 0.1685 | -0.019 | 5.092
15 | 0.884 | 0.17318 | -0.019 | 5.105
15.5 | 0.912 | 0.18577 | -0.02 | 4.907
16 | 0.937 | 0.18798 | -0.02 | 4.986
16.5 | 0.963 | 0.19457 | -0.02 | 4.948
17 | 0.99 | 0.20131 | -0.021 | 4.918
17.5 | 1.016 | 0.20526 | -0.021 | 4.951
18 | 1.042 | 0.20859 | -0.021 | 4.994
18.5 | 1.067 | 0.21769 | -0.021 | 4.902
19 | 1.095 | 0.22205 | -0.022 | 4.931
19.5 | 1.12 | 0.22939 | -0.022 | 4.883
20 | 1.145 | 0.2344 | -0.022 | 4.886

## 32. Re 500k Mach 0.50 (2)
BIGFOIL.COM POLAR EXPORT
AG455ct-02r
AG455ct-02r |  |  |  | Cl Max: | 1.1383 | at alpha= | 7.5 | deg
XFOIL ncrit=9 |  |  |  | L/D Max: | 77.6098 | at alpha= | 4.5 | deg
Re: | 500000 |  |  | Cd Min: | 0.00577 | at alpha= | 0 | deg
Mach: | 0.5 |  |  | Cl=0 at alpha= | -1.625 | deg
|  |  |  | @ Cl=0.1, Cd= | 0.0069409
|  |  |  | @ Cl=0.4, Cd= | 0.0066262
|  |  |  | @ Cl=0.6, Cd= | 0.0080868
alpha (deg) | Cl | Cd | Cm | Cl/Cd
-20 | -0.9906 | 0.29867 | 0.1243 | -3.3167
-19.5 | -0.9684 | 0.29042 | 0.1191 | -3.3345
-19 | -0.9459 | 0.2821 | 0.1139 | -3.3531
-18.5 | -0.923 | 0.27374 | 0.1088 | -3.3718
-18 | -0.8999 | 0.26527 | 0.1036 | -3.3924
-17.5 | -0.8764 | 0.25681 | 0.0984 | -3.4126
-17 | -0.853 | 0.24862 | 0.0928 | -3.4309
-16.5 | -0.8307 | 0.24054 | 0.0874 | -3.4535
-16 | -0.8089 | 0.2325 | 0.0822 | -3.4791
-15 | -0.7664 | 0.21499 | 0.0737 | -3.5648
-14.5 | -0.746 | 0.20657 | 0.0706 | -3.6114
-14 | -0.7258 | 0.19859 | 0.0668 | -3.6548
-13.5 | -0.7058 | 0.19058 | 0.0629 | -3.7034
-13 | -0.6865 | 0.1825 | 0.059 | -3.7616
-12.5 | -0.6674 | 0.17432 | 0.055 | -3.8286
-12 | -0.6504 | 0.16673 | 0.0492 | -3.9009
-11.5 | -0.6366 | 0.15906 | 0.0445 | -4.0023
-11 | -0.6192 | 0.14961 | 0.044 | -4.1388
-10.5 | -0.604 | 0.14201 | 0.0414 | -4.2532
-10 | -0.5898 | 0.13429 | 0.0384 | -4.392
-9.5 | -0.5763 | 0.12653 | 0.0353 | -4.5547
-9 | -0.5632 | 0.11872 | 0.0318 | -4.7439
-8.5 | -0.5516 | 0.11122 | 0.0261 | -4.9595
-8 | -0.5391 | 0.10347 | 0.0213 | -5.2102
-7.5 | -0.5265 | 0.09558 | 0.0171 | -5.5085
-7 | -0.5207 | 0.08651 | 0.0132 | -6.019
-6.5 | -0.5104 | 0.07907 | 0.0107 | -6.455
-6 | -0.4956 | 0.07145 | 0.0048 | -6.9363
-5.5 | -0.4689 | 0.06239 | -0.0061 | -7.5156
-5 | -0.4308 | 0.05221 | -0.0184 | -8.2513
-4.5 | -0.3724 | 0.04156 | -0.0298 | -8.9605
-4 | -0.3323 | 0.02922 | -0.035 | -11.3723
-3.5 | -0.2749 | 0.02108 | -0.0362 | -13.0408
-3 | -0.2148 | 0.01497 | -0.0354 | -14.3487
-2.5 | -0.1174 | 0.01089 | -0.04 | -10.7805
-2 | -0.0471 | 0.0093 | -0.0388 | -5.0645
-1.5 | 0.0157 | 0.00839 | -0.037 | 1.8713
-1 | 0.0793 | 0.00754 | -0.0365 | 10.5172
-0.5 | 0.1332 | 0.00598 | -0.0337 | 22.2742
0 | 0.2058 | 0.00577 | -0.0336 | 35.6672
0.5 | 0.2707 | 0.00599 | -0.0329 | 45.192
1 | 0.3357 | 0.00628 | -0.0322 | 53.4554
1.5 | 0.4007 | 0.00663 | -0.0316 | 60.4374
2 | 0.466 | 0.00704 | -0.0309 | 66.1932
2.5 | 0.5315 | 0.00752 | -0.0303 | 70.6782
3 | 0.5972 | 0.00806 | -0.0296 | 74.0943
3.5 | 0.6631 | 0.00869 | -0.0287 | 76.3061
4 | 0.7292 | 0.00941 | -0.0277 | 77.492
4.5 | 0.7955 | 0.01025 | -0.0265 | 77.6098
5 | 0.8618 | 0.01123 | -0.025 | 76.7409
5.5 | 0.9284 | 0.01236 | -0.0231 | 75.1133
6 | 0.9937 | 0.01389 | -0.0208 | 71.5407
6.5 | 1.056 | 0.01613 | -0.0178 | 65.4681
7 | 1.1084 | 0.01995 | -0.0139 | 55.5589
7.5 | 1.1383 | 0.02653 | -0.0101 | 42.9061
8 | 1.1341 | 0.03553 | -0.0094 | 31.9195
8.5 | 1.1056 | 0.04739 | -0.0188 | 23.3298
9 | 1.0739 | 0.0627 | -0.0322 | 17.1276
9.5 | 1.0378 | 0.07785 | -0.0422 | 13.3308
10 | 1.0014 | 0.09283 | -0.0506 | 10.7875
10.5 | 0.9691 | 0.1077 | -0.0582 | 8.9981
11 | 0.9461 | 0.12188 | -0.0652 | 7.7626
11.5 | 0.9334 | 0.13526 | -0.0716 | 6.9008
12 | 0.9295 | 0.14754 | -0.0774 | 6.3
12.5 | 0.9361 | 0.15699 | -0.082 | 5.9628

## 33. Re 750k Mach 0.00 (1)
BIGFOIL.COM POLAR EXPORT
AG455ct-02r
AG455ct-02r |  |  |  | Cl Max: | 1.029 | at alpha= | 8.5 | deg
JavaFoil+Calcfoil stall+Eppler ext transition |  |  |  | L/D Max: | 73.362 | at alpha= | 5.5 | deg
Re: | 750000 |  |  | Cd Min: | 0.00595 | at alpha= | -0.5 | deg
Mach: | 0 |  |  | Cl=0 at alpha= | -1.6552 | deg
|  |  |  | @ Cl=0.1, Cd= | 0.006031
|  |  |  | @ Cl=0.4, Cd= | 0.0070504
|  |  |  | @ Cl=0.6, Cd= | 0.0086711
alpha (deg) | Cl | Cd | Cm | Cl/Cd
-13.5 | -0.265 | 0.10769 | -0.012 | -2.46
-13 | -0.28 | 0.10288 | -0.012 | -2.722
-12.5 | -0.296 | 0.09636 | -0.012 | -3.067
-12 | -0.311 | 0.09455 | -0.012 | -3.29
-11.5 | -0.326 | 0.08783 | -0.011 | -3.716
-11 | -0.341 | 0.08329 | -0.011 | -4.097
-10.5 | -0.355 | 0.07756 | -0.011 | -4.578
-10 | -0.367 | 0.07278 | -0.011 | -5.046
-9.5 | -0.377 | 0.0685 | -0.01 | -5.508
-9 | -0.385 | 0.06431 | -0.01 | -5.98
-8.5 | -0.388 | 0.06266 | -0.01 | -6.198
-8 | -0.388 | 0.05694 | -0.01 | -6.816
-7.5 | -0.383 | 0.05446 | -0.01 | -7.034
-7 | -0.373 | 0.05033 | -0.01 | -7.41
-6.5 | -0.358 | 0.04618 | -0.009 | -7.742
-6 | -0.337 | 0.04442 | -0.01 | -7.581
-5.5 | -0.31 | 0.0419 | -0.01 | -7.41
-5 | -0.279 | 0.0395 | -0.01 | -7.058
-4.5 | -0.244 | 0.03734 | -0.01 | -6.522
-4 | -0.205 | 0.03534 | -0.01 | -5.805
-3.5 | -0.164 | 0.03373 | -0.01 | -4.87
-3 | -0.122 | 0.0323 | -0.011 | -3.763
-2.5 | -0.096 | 0.00944 | -0.029 | -10.189
-2 | -0.04 | 0.00923 | -0.029 | -4.295
-1.5 | 0.018 | 0.00602 | -0.029 | 2.941
-1 | 0.076 | 0.00609 | -0.029 | 12.403
-0.5 | 0.133 | 0.00595 | -0.029 | 22.414
0 | 0.191 | 0.00613 | -0.029 | 31.201
0.5 | 0.249 | 0.00635 | -0.029 | 39.236
1 | 0.307 | 0.00657 | -0.029 | 46.745
1.5 | 0.365 | 0.00686 | -0.029 | 53.187
2 | 0.422 | 0.00717 | -0.029 | 58.911
2.5 | 0.48 | 0.00759 | -0.03 | 63.198
3 | 0.537 | 0.00805 | -0.03 | 66.64
3.5 | 0.594 | 0.00861 | -0.03 | 68.979
4 | 0.65 | 0.00918 | -0.03 | 70.834
4.5 | 0.706 | 0.00995 | -0.03 | 70.895
5 | 0.76 | 0.01042 | -0.03 | 72.962
5.5 | 0.812 | 0.01107 | -0.03 | 73.362
6 | 0.861 | 0.01195 | -0.03 | 72.081
6.5 | 0.907 | 0.01288 | -0.03 | 70.418
7 | 0.947 | 0.0136 | -0.03 | 69.643
7.5 | 0.982 | 0.01435 | -0.03 | 68.406
8 | 1.009 | 0.01522 | -0.03 | 66.314
8.5 | 1.029 | 0.01651 | -0.03 | 62.336
9 | 0.98 | 0.02107 | -0.028 | 46.517
9.5 | 0.949 | 0.0286 | -0.027 | 33.194
10 | 0.829 | 0.06811 | -0.012 | 12.177
10.5 | 0.814 | 0.07318 | -0.01 | 11.127
11 | 0.794 | 0.07832 | -0.009 | 10.133
11.5 | 0.768 | 0.08413 | -0.01 | 9.131
12 | 0.738 | 0.08999 | -0.01 | 8.204
12.5 | 0.705 | 0.09647 | -0.01 | 7.31
13 | 0.67 | 0.10283 | -0.01 | 6.515
13.5 | 0.634 | 0.1092 | -0.011 | 5.803

## 34. Re 750k Mach 0.00 (2)
BIGFOIL.COM POLAR EXPORT
AG455ct-02r
AG455ct-02r |  |  |  | Cl Max: | 1.3513 | at alpha= | 12.5 | deg
XFOIL ncrit=9 |  |  |  | L/D Max: | 86.8409 | at alpha= | 5.5 | deg
Re: | 750000 |  |  | Cd Min: | 0.00472 | at alpha= | 0 | deg
Mach: | 0 |  |  | Cl=0 at alpha= | -1.6381 | deg
|  |  |  | @ Cl=0.1, Cd= | 0.0052483
|  |  |  | @ Cl=0.4, Cd= | 0.0056947
|  |  |  | @ Cl=0.6, Cd= | 0.0071389
alpha (deg) | Cl | Cd | Cm | Cl/Cd
-9.5 | -0.6038 | 0.11405 | 0.0296 | -5.2942
-9 | -0.5939 | 0.10739 | 0.0272 | -5.5303
-8.5 | -0.5859 | 0.10001 | 0.0237 | -5.8584
-8 | -0.5787 | 0.09231 | 0.0194 | -6.2691
-7.5 | -0.5717 | 0.08414 | 0.0133 | -6.7946
-7 | -0.5502 | 0.07365 | 0.0007 | -7.4705
-6.5 | -0.5153 | 0.06105 | -0.014 | -8.4406
-6 | -0.4655 | 0.04811 | -0.0245 | -9.6757
-5.5 | -0.4216 | 0.03637 | -0.0295 | -11.592
-5 | -0.3823 | 0.02551 | -0.0323 | -14.9863
-4.5 | -0.3307 | 0.0147 | -0.0313 | -22.4966
-4 | -0.2774 | 0.01205 | -0.0304 | -23.0207
-3.5 | -0.2241 | 0.01067 | -0.0296 | -21.0028
-3 | -0.1711 | 0.00914 | -0.0286 | -18.7199
-2.5 | -0.1011 | 0.00776 | -0.0315 | -13.0284
-2 | -0.0367 | 0.00708 | -0.0326 | -5.1836
-1.5 | 0.014 | 0.00679 | -0.0315 | 2.0619
-1 | 0.0676 | 0.00606 | -0.0313 | 11.1551
-0.5 | 0.1147 | 0.00488 | -0.0292 | 23.5041
0 | 0.1758 | 0.00472 | -0.0296 | 37.2458
0.5 | 0.2314 | 0.00488 | -0.0293 | 47.418
1 | 0.2868 | 0.00511 | -0.029 | 56.1252
1.5 | 0.3423 | 0.00537 | -0.0288 | 63.743
2 | 0.3976 | 0.00568 | -0.0286 | 70
2.5 | 0.453 | 0.00602 | -0.0284 | 75.2492
3 | 0.5082 | 0.0064 | -0.0282 | 79.4062
3.5 | 0.5632 | 0.00683 | -0.0281 | 82.4597
4 | 0.618 | 0.00729 | -0.0279 | 84.7737
4.5 | 0.6726 | 0.00781 | -0.0278 | 86.1204
5 | 0.7268 | 0.00839 | -0.0276 | 86.6269
5.5 | 0.7807 | 0.00899 | -0.0274 | 86.8409
6 | 0.8343 | 0.00967 | -0.0272 | 86.2771
6.5 | 0.8874 | 0.0104 | -0.0269 | 85.3269
7 | 0.9399 | 0.01123 | -0.0266 | 83.6955
7.5 | 0.9914 | 0.01228 | -0.0261 | 80.7329
8 | 1.0424 | 0.01338 | -0.0256 | 77.9073
8.5 | 1.0918 | 0.01478 | -0.0249 | 73.8701
9 | 1.1397 | 0.01635 | -0.0241 | 69.7064
9.5 | 1.185 | 0.01835 | -0.023 | 64.5777
10 | 1.2311 | 0.01988 | -0.0222 | 61.9266
10.5 | 1.2634 | 0.02377 | -0.0203 | 53.151
11 | 1.3001 | 0.0264 | -0.0188 | 49.2462
11.5 | 1.329 | 0.02974 | -0.017 | 44.6873
12 | 1.3494 | 0.0335 | -0.0151 | 40.2806
12.5 | 1.3513 | 0.03801 | -0.0128 | 35.5512
13 | 1.3347 | 0.04656 | -0.017 | 28.6662
13.5 | 1.3078 | 0.05969 | -0.0263 | 21.9099
14 | 1.2697 | 0.07575 | -0.0366 | 16.7617
14.5 | 1.2158 | 0.09516 | -0.0474 | 12.7764
15 | 1.1457 | 0.11904 | -0.0597 | 9.6245
15.5 | 1.063 | 0.14976 | -0.0753 | 7.098
16 | 0.9685 | 0.1941 | -0.0952 | 4.9897
16.5 | 0.9573 | 0.21464 | -0.1027 | 4.46
17 | 0.9694 | 0.22406 | -0.1074 | 4.3265
17.5 | 0.9838 | 0.23327 | -0.1128 | 4.2174

## 35. Re 750k Mach 0.10 (1)
BIGFOIL.COM POLAR EXPORT
AG455ct-02r
AG455ct-02r |  |  |  | Cl Max: | 1.029 | at alpha= | 8.5 | deg
JavaFoil+Calcfoil stall+Eppler ext transition |  |  |  | L/D Max: | 73.125 | at alpha= | 5.5 | deg
Re: | 750000 |  |  | Cd Min: | 0.00596 | at alpha= | -0.5 | deg
Mach: | 0.1 |  |  | Cl=0 at alpha= | -1.6552 | deg
|  |  |  | @ Cl=0.1, Cd= | 0.0060479
|  |  |  | @ Cl=0.4, Cd= | 0.0070676
|  |  |  | @ Cl=0.6, Cd= | 0.11111
alpha (deg) | Cl | Cd | Cm | Cl/Cd
-13 | -0.244 | 0.10213 | -0.012 | -2.385
-12.5 | -0.261 | 0.09603 | -0.012 | -2.717
-12 | -0.279 | 0.0907 | -0.012 | -3.072
-11.5 | -0.296 | 0.0878 | -0.011 | -3.376
-11 | -0.314 | 0.08423 | -0.011 | -3.725
-10.5 | -0.331 | 0.07865 | -0.011 | -4.202
-10 | -0.346 | 0.07271 | -0.01 | -4.756
-9.5 | -0.359 | 0.06823 | -0.01 | -5.26
-9 | -0.369 | 0.06811 | -0.01 | -5.422
-8.5 | -0.376 | 0.06327 | -0.01 | -5.946
-8 | -0.379 | 0.05705 | -0.01 | -6.639
-7.5 | -0.376 | 0.05555 | -0.01 | -6.774
-7 | -0.368 | 0.05109 | -0.01 | -7.211
-6.5 | -0.355 | 0.04682 | -0.009 | -7.577
-6 | -0.335 | 0.0444 | -0.01 | -7.553
-5.5 | -0.31 | 0.04188 | -0.01 | -7.403
-5 | -0.279 | 0.03954 | -0.01 | -7.055
-4.5 | -0.244 | 0.03736 | -0.01 | -6.531
-4 | -0.206 | 0.03549 | -0.01 | -5.799
-3.5 | -0.165 | 0.03382 | -0.01 | -4.876
-3 | -0.122 | 0.03236 | -0.011 | -3.772
-2.5 | -0.097 | 0.00945 | -0.029 | -10.233
-2 | -0.04 | 0.00925 | -0.029 | -4.31
-1.5 | 0.018 | 0.00913 | -0.029 | 1.949
-1 | 0.076 | 0.00611 | -0.03 | 12.418
-0.5 | 0.134 | 0.00596 | -0.03 | 22.495
0 | 0.192 | 0.00615 | -0.03 | 31.297
0.5 | 0.25 | 0.00637 | -0.03 | 39.34
1 | 0.309 | 0.00658 | -0.03 | 46.855
1.5 | 0.366 | 0.00688 | -0.03 | 53.289
2 | 0.424 | 0.0072 | -0.03 | 58.949
2.5 | 0.482 | 0.00762 | -0.03 | 63.234
3 | 0.539 | 0.00809 | -0.03 | 66.698
3.5 | 0.597 | 0.00864 | -0.03 | 69.023
4 | 0.653 | 0.00922 | -0.03 | 70.824
4.5 | 0.709 | 0.01 | -0.03 | 70.892
5 | 0.764 | 0.01047 | -0.03 | 72.95
5.5 | 0.816 | 0.01116 | -0.03 | 73.125
6 | 0.865 | 0.01203 | -0.03 | 71.909
6.5 | 0.911 | 0.01297 | -0.03 | 70.225
7 | 0.951 | 0.01369 | -0.03 | 69.43
7.5 | 0.984 | 0.01448 | -0.03 | 67.96
8 | 1.01 | 0.01538 | -0.03 | 65.694
8.5 | 1.029 | 0.0168 | -0.03 | 61.213
9 | 0.977 | 0.0213 | -0.028 | 45.856
9.5 | 0.852 | 0.05714 | -0.02 | 14.915
10 | 0.82 | 0.0684 | -0.011 | 11.989
10.5 | 0.802 | 0.07424 | -0.01 | 10.799
11 | 0.777 | 0.07975 | -0.01 | 9.742
11.5 | 0.747 | 0.08495 | -0.01 | 8.789
12 | 0.712 | 0.09158 | -0.01 | 7.774
12.5 | 0.674 | 0.09846 | -0.01 | 6.846
13 | 0.634 | 0.10407 | -0.01 | 6.094
13.5 | 0.594 | 0.11111 | -0.011 | 5.342

## 36. Re 750k Mach 0.10 (2)
BIGFOIL.COM POLAR EXPORT
AG455ct-02r
AG455ct-02r |  |  |  | Cl Max: | 1.3338 | at alpha= | 12 | deg
XFOIL ncrit=9 |  |  |  | L/D Max: | 86.7378 | at alpha= | 5 | deg
Re: | 750000 |  |  | Cd Min: | 0.00473 | at alpha= | 0 | deg
Mach: | 0.1 |  |  | Cl=0 at alpha= | -1.6357 | deg
|  |  |  | @ Cl=0.1, Cd= | 0.0053158
|  |  |  | @ Cl=0.4, Cd= | 0.0057006
|  |  |  | @ Cl=0.6, Cd= | 0.00714
alpha (deg) | Cl | Cd | Cm | Cl/Cd
-9.5 | -0.6017 | 0.11479 | 0.0302 | -5.2417
-9 | -0.592 | 0.10801 | 0.0276 | -5.481
-8.5 | -0.5839 | 0.10058 | 0.0241 | -5.8053
-8 | -0.5766 | 0.09288 | 0.0198 | -6.208
-7.5 | -0.5698 | 0.0848 | 0.0142 | -6.7193
-7 | -0.5502 | 0.07461 | 0.0022 | -7.3743
-6.5 | -0.5154 | 0.06196 | -0.0129 | -8.3183
-6 | -0.467 | 0.04931 | -0.0238 | -9.4707
-5.5 | -0.4233 | 0.03736 | -0.0293 | -11.3303
-5 | -0.3844 | 0.0264 | -0.0325 | -14.5606
-4.5 | -0.333 | 0.01515 | -0.0316 | -21.9802
-4 | -0.2794 | 0.01229 | -0.0307 | -22.7339
-3.5 | -0.2258 | 0.0108 | -0.0298 | -20.9074
-3 | -0.1724 | 0.0093 | -0.0288 | -18.5376
-2.5 | -0.1008 | 0.00778 | -0.032 | -12.9563
-2 | -0.0376 | 0.00717 | -0.0326 | -5.2441
-1.5 | 0.014 | 0.00684 | -0.0316 | 2.0468
-1 | 0.0679 | 0.00612 | -0.0315 | 11.0948
-0.5 | 0.1158 | 0.00492 | -0.0295 | 23.5366
0 | 0.1767 | 0.00473 | -0.0298 | 37.3573
0.5 | 0.2326 | 0.0049 | -0.0295 | 47.4694
1 | 0.2883 | 0.00513 | -0.0292 | 56.1988
1.5 | 0.3441 | 0.00539 | -0.0289 | 63.8404
2 | 0.3999 | 0.0057 | -0.0287 | 70.1579
2.5 | 0.4555 | 0.00605 | -0.0285 | 75.2893
3 | 0.5111 | 0.00643 | -0.0283 | 79.4868
3.5 | 0.5664 | 0.00686 | -0.0282 | 82.5656
4 | 0.6216 | 0.00732 | -0.028 | 84.918
4.5 | 0.6765 | 0.00786 | -0.0278 | 86.0687
5 | 0.7312 | 0.00843 | -0.0276 | 86.7378
5.5 | 0.7854 | 0.00907 | -0.0274 | 86.5932
6 | 0.8395 | 0.00973 | -0.0271 | 86.2795
6.5 | 0.893 | 0.01049 | -0.0268 | 85.1287
7 | 0.946 | 0.01135 | -0.0264 | 83.348
7.5 | 0.998 | 0.01238 | -0.0259 | 80.6139
8 | 1.0493 | 0.01355 | -0.0252 | 77.4391
8.5 | 1.0989 | 0.01502 | -0.0244 | 73.1625
9 | 1.1439 | 0.01738 | -0.0232 | 65.817
9.5 | 1.1919 | 0.01884 | -0.0223 | 63.2643
10 | 1.2363 | 0.02078 | -0.0213 | 59.4947
10.5 | 1.2682 | 0.02474 | -0.0192 | 51.2611
11 | 1.301 | 0.02795 | -0.0174 | 46.5474
11.5 | 1.3246 | 0.03187 | -0.0154 | 41.5626
12 | 1.3338 | 0.03641 | -0.0132 | 36.6328
12.5 | 1.3211 | 0.04319 | -0.0142 | 30.5881
13 | 1.2987 | 0.05513 | -0.0231 | 23.557
13.5 | 1.2603 | 0.07137 | -0.0341 | 17.6587
14 | 1.2098 | 0.09011 | -0.0449 | 13.4258
14.5 | 1.1486 | 0.11154 | -0.0561 | 10.2977
15 | 1.0842 | 0.13615 | -0.0687 | 7.9633
15.5 | 0.9492 | 0.1933 | -0.0938 | 4.9105
16 | 0.949 | 0.20558 | -0.0987 | 4.6162
16.5 | 0.9594 | 0.21561 | -0.1034 | 4.4497
17 | 0.9718 | 0.22501 | -0.1082 | 4.3189

## 37. Re 750k Mach 0.25 (1)
BIGFOIL.COM POLAR EXPORT
AG455ct-02r
AG455ct-02r |  |  |  | Cl Max: | 1.009 | at alpha= | 8 | deg
JavaFoil+Calcfoil stall+Eppler ext transition |  |  |  | L/D Max: | 72.975 | at alpha= | 5 | deg
Re: | 750000 |  |  | Cd Min: | 0.00603 | at alpha= | -0.5 | deg
Mach: | 0.25 |  |  | Cl=0 at alpha= | -1.6525 | deg
|  |  |  | @ Cl=0.1, Cd= | 0.0061377
|  |  |  | @ Cl=0.4, Cd= | 0.11338
|  |  |  | @ Cl=0.6, Cd= | 0.11338
alpha (deg) | Cl | Cd | Cm | Cl/Cd
-11.5 | -0.055 | 0.08853 | -0.013 | -0.623
-11 | -0.052 | 0.08224 | -0.012 | -0.637
-10.5 | -0.05 | 0.0782 | -0.012 | -0.634
-10 | -0.131 | 0.07393 | -0.011 | -1.776
-9.5 | -0.185 | 0.07249 | -0.011 | -2.558
-9 | -0.229 | 0.06798 | -0.011 | -3.374
-8.5 | -0.266 | 0.06396 | -0.011 | -4.161
-8 | -0.295 | 0.05907 | -0.011 | -5.001
-7.5 | -0.316 | 0.05575 | -0.011 | -5.671
-7 | -0.328 | 0.05142 | -0.011 | -6.374
-6.5 | -0.329 | 0.04899 | -0.011 | -6.726
-6 | -0.322 | 0.04605 | -0.011 | -6.984
-5.5 | -0.304 | 0.04263 | -0.01 | -7.136
-5 | -0.278 | 0.03999 | -0.01 | -6.948
-4.5 | -0.246 | 0.03773 | -0.01 | -6.511
-4 | -0.209 | 0.0358 | -0.01 | -5.832
-3.5 | -0.168 | 0.0341 | -0.01 | -4.931
-3 | -0.125 | 0.03255 | -0.011 | -3.834
-2.5 | -0.099 | 0.00953 | -0.03 | -10.399
-2 | -0.041 | 0.00933 | -0.03 | -4.386
-1.5 | 0.018 | 0.00921 | -0.03 | 1.986
-1 | 0.078 | 0.0062 | -0.03 | 12.572
-0.5 | 0.138 | 0.00603 | -0.03 | 22.832
0 | 0.198 | 0.00621 | -0.03 | 31.814
0.5 | 0.257 | 0.00645 | -0.03 | 39.906
1 | 0.317 | 0.00668 | -0.03 | 47.474
1.5 | 0.377 | 0.00699 | -0.03 | 53.855
2 | 0.436 | 0.00735 | -0.03 | 59.338
2.5 | 0.495 | 0.00777 | -0.03 | 63.692
3 | 0.554 | 0.00827 | -0.031 | 67.028
3.5 | 0.613 | 0.00884 | -0.031 | 69.287
4 | 0.671 | 0.00948 | -0.031 | 70.8
4.5 | 0.728 | 0.01028 | -0.031 | 70.83
5 | 0.784 | 0.01074 | -0.031 | 72.975
5.5 | 0.836 | 0.01146 | -0.031 | 72.973
6 | 0.885 | 0.01248 | -0.031 | 70.948
6.5 | 0.929 | 0.01344 | -0.031 | 69.154
7 | 0.966 | 0.01428 | -0.031 | 67.632
7.5 | 0.993 | 0.01523 | -0.031 | 65.181
8 | 1.009 | 0.01639 | -0.031 | 61.595
8.5 | 0.953 | 0.02112 | -0.029 | 45.151
9 | 0.807 | 0.06149 | -0.014 | 13.129
9.5 | 0.782 | 0.06633 | -0.01 | 11.783
10 | 0.743 | 0.07307 | -0.01 | 10.166
10.5 | 0.691 | 0.07851 | -0.01 | 8.802
11 | 0.627 | 0.08628 | -0.01 | 7.271
11.5 | 0.554 | 0.09282 | -0.01 | 5.966
12 | 0.472 | 0.09938 | -0.011 | 4.752
12.5 | 0.384 | 0.10663 | -0.012 | 3.603
13 | 0.288 | 0.11338 | -0.012 | 2.542

## 38. Re 750k Mach 0.25 (2)
BIGFOIL.COM POLAR EXPORT
AG455ct-02r
AG455ct-02r |  |  |  | Cl Max: | 1.2605 | at alpha= | 10.5 | deg
XFOIL ncrit=9 |  |  |  | L/D Max: | 86.8391 | at alpha= | 5 | deg
Re: | 750000 |  |  | Cd Min: | 0.00478 | at alpha= | 0 | deg
Mach: | 0.25 |  |  | Cl=0 at alpha= | -1.6239 | deg
|  |  |  | @ Cl=0.1, Cd= | 0.0056316
|  |  |  | @ Cl=0.4, Cd= | 0.0057449
|  |  |  | @ Cl=0.6, Cd= | 0.0071691
alpha (deg) | Cl | Cd | Cm | Cl/Cd
-20 | -0.9063 | 0.27312 | 0.1077 | -3.3183
-19.5 | -0.888 | 0.26642 | 0.1033 | -3.3331
-19 | -0.8696 | 0.2595 | 0.099 | -3.3511
-18.5 | -0.8509 | 0.25241 | 0.0947 | -3.3711
-18 | -0.8312 | 0.2452 | 0.0902 | -3.3899
-17.5 | -0.8125 | 0.23811 | 0.0856 | -3.4123
-17 | -0.7946 | 0.23099 | 0.0813 | -3.44
-16.5 | -0.7771 | 0.22385 | 0.0771 | -3.4715
-16 | -0.7601 | 0.21662 | 0.0729 | -3.5089
-15.5 | -0.7435 | 0.20928 | 0.0689 | -3.5527
-14.5 | -0.7123 | 0.19361 | 0.0626 | -3.679
-14 | -0.6974 | 0.18666 | 0.0599 | -3.7362
-13.5 | -0.6827 | 0.1796 | 0.0569 | -3.8012
-13 | -0.6685 | 0.17236 | 0.0538 | -3.8785
-12.5 | -0.6553 | 0.16494 | 0.0507 | -3.973
-12 | -0.6426 | 0.15724 | 0.0476 | -4.0867
-11.5 | -0.6311 | 0.14902 | 0.0428 | -4.235
-11 | -0.621 | 0.14112 | 0.0391 | -4.4005
-10.5 | -0.611 | 0.13317 | 0.0358 | -4.5881
-10 | -0.6045 | 0.12465 | 0.0344 | -4.8496
-9.5 | -0.5934 | 0.11799 | 0.0323 | -5.0292
-9 | -0.5837 | 0.11073 | 0.0292 | -5.2714
-8.5 | -0.575 | 0.10314 | 0.0258 | -5.5749
-8 | -0.5668 | 0.09539 | 0.0218 | -5.9419
-7.5 | -0.559 | 0.08739 | 0.0168 | -6.3966
-7 | -0.5456 | 0.07803 | 0.0072 | -6.9922
-6.5 | -0.5132 | 0.06694 | -0.0072 | -7.6666
-6 | -0.4745 | 0.05493 | -0.0193 | -8.6383
-5.5 | -0.4394 | 0.03925 | -0.0295 | -11.1949
-5 | -0.3955 | 0.03183 | -0.0324 | -12.4254
-4.5 | -0.3448 | 0.02086 | -0.0333 | -16.5292
-4 | -0.2905 | 0.01386 | -0.0323 | -20.9596
-3.5 | -0.2349 | 0.01152 | -0.0311 | -20.3906
-3 | -0.1797 | 0.00976 | -0.0299 | -18.4119
-2.5 | -0.0976 | 0.00791 | -0.0346 | -12.3388
-2 | -0.0416 | 0.00755 | -0.033 | -5.5099
-1.5 | 0.0137 | 0.00708 | -0.0324 | 1.935
-1 | 0.07 | 0.00637 | -0.0323 | 10.989
-0.5 | 0.1216 | 0.0051 | -0.031 | 23.8431
0 | 0.1818 | 0.00478 | -0.0305 | 38.0335
0.5 | 0.2394 | 0.00497 | -0.0301 | 48.169
1 | 0.297 | 0.00521 | -0.0298 | 57.0058
1.5 | 0.3545 | 0.0055 | -0.0295 | 64.4545
2 | 0.4121 | 0.00581 | -0.0292 | 70.9294
2.5 | 0.4696 | 0.00618 | -0.029 | 75.9871
3 | 0.527 | 0.00659 | -0.0287 | 79.9697
3.5 | 0.5844 | 0.00703 | -0.0285 | 83.1294
4 | 0.6416 | 0.00754 | -0.0282 | 85.0928
4.5 | 0.6987 | 0.00809 | -0.0279 | 86.3659
5 | 0.7555 | 0.0087 | -0.0275 | 86.8391
5.5 | 0.8121 | 0.0094 | -0.027 | 86.3936
6 | 0.8685 | 0.01014 | -0.0265 | 85.6509
6.5 | 0.9243 | 0.01102 | -0.0259 | 83.8748
7 | 0.9795 | 0.01204 | -0.0251 | 81.3538
7.5 | 1.0332 | 0.01343 | -0.0241 | 76.9322
8 | 1.0854 | 0.0151 | -0.0228 | 71.8808
8.5 | 1.1361 | 0.01694 | -0.0214 | 67.0661
9 | 1.1802 | 0.01994 | -0.0194 | 59.1876
9.5 | 1.2245 | 0.02247 | -0.0177 | 54.4949
10 | 1.2463 | 0.02822 | -0.0149 | 44.1637
10.5 | 1.2605 | 0.03387 | -0.0126 | 37.2158
11 | 1.2446 | 0.04129 | -0.0121 | 30.1429
11.5 | 1.2188 | 0.05423 | -0.0229 | 22.4746
12 | 1.1851 | 0.07029 | -0.0348 | 16.8602
12.5 | 1.1465 | 0.08687 | -0.0448 | 13.1979
13 | 1.1061 | 0.10367 | -0.0536 | 10.6694
13.5 | 1.0647 | 0.12123 | -0.0623 | 8.7825
14 | 1.0226 | 0.1407 | -0.0719 | 7.2679
14.5 | 0.9984 | 0.15785 | -0.0799 | 6.325
15 | 0.9496 | 0.18798 | -0.0928 | 5.0516
15.5 | 0.9526 | 0.20132 | -0.0988 | 4.7318

## 39. Re 750k Mach 0.50 (1)
BIGFOIL.COM POLAR EXPORT
AG455ct-02r
AG455ct-02r |  |  |  | Cl Max: | 1.145 | at alpha= | 20 | deg
JavaFoil+Calcfoil stall+Eppler ext transition |  |  |  | L/D Max: | 71.141 | at alpha= | 4.5 | deg
Re: | 750000 |  |  | Cd Min: | 0.00643 | at alpha= | -1 | deg
Mach: | 0.5 |  |  | Cl=0 at alpha= | -1.6539 | deg
|  |  |  | @ Cl=0.1, Cd= | 0.006463
|  |  |  | @ Cl=0.4, Cd= | 0.007414
|  |  |  | @ Cl=0.6, Cd= | 0.0088759
alpha (deg) | Cl | Cd | Cm | Cl/Cd
-20 | -0.967 | 0.20629 | -0.02 | -4.689
-19.5 | -0.943 | 0.19966 | -0.02 | -4.722
-19 | -0.915 | 0.19506 | -0.019 | -4.689
-18.5 | -0.889 | 0.19142 | -0.019 | -4.645
-18 | -0.864 | 0.18815 | -0.019 | -4.59
-17.5 | -0.838 | 0.18371 | -0.019 | -4.563
-17 | -0.813 | 0.1753 | -0.019 | -4.636
-16.5 | -0.786 | 0.16934 | -0.019 | -4.643
-16 | -0.759 | 0.16419 | -0.017 | -4.625
-15.5 | -0.734 | 0.15745 | -0.018 | -4.659
-15 | -0.708 | 0.15314 | -0.018 | -4.622
-14.5 | -0.682 | 0.14915 | -0.018 | -4.573
-14 | -0.656 | 0.14481 | -0.017 | -4.531
-13.5 | -0.629 | 0.13575 | -0.015 | -4.631
-13 | -0.603 | 0.13332 | -0.015 | -4.52
-12.5 | -0.577 | 0.12979 | -0.015 | -4.442
-12 | -0.55 | 0.12583 | -0.015 | -4.374
-11.5 | -0.524 | 0.12264 | -0.015 | -4.275
-11 | -0.497 | 0.11104 | -0.014 | -4.477
-10.5 | -0.471 | 0.10798 | -0.014 | -4.361
-10 | -0.445 | 0.10509 | -0.014 | -4.23
-9.5 | -0.418 | 0.10035 | -0.014 | -4.168
-9 | -0.391 | 0.09773 | -0.013 | -4.004
-8.5 | -0.365 | 0.09261 | -0.013 | -3.94
-8 | -0.338 | 0.08774 | -0.013 | -3.858
-7.5 | -0.312 | 0.08471 | -0.013 | -3.683
-7 | -0.285 | 0.06012 | -0.014 | -4.743
-6.5 | -0.259 | 0.05121 | -0.014 | -5.051
-6 | -0.232 | 0.06515 | -0.013 | -3.561
-5.5 | -0.205 | 0.04795 | -0.013 | -4.281
-5 | -0.179 | 0.04226 | -0.013 | -4.228
-4.5 | -0.152 | 0.03974 | -0.012 | -3.824
-4 | -0.172 | 0.03828 | -0.012 | -4.489
-3.5 | -0.172 | 0.03542 | -0.011 | -4.852
-3 | -0.134 | 0.03359 | -0.011 | -3.996
-2.5 | -0.087 | 0.03224 | -0.011 | -2.708
-2 | -0.045 | 0.00977 | -0.034 | -4.645
-1.5 | 0.02 | 0.00955 | -0.034 | 2.135
-1 | 0.087 | 0.00643 | -0.034 | 13.539
-0.5 | 0.154 | 0.0066 | -0.034 | 23.341
0 | 0.221 | 0.00656 | -0.034 | 33.7
0.5 | 0.288 | 0.00681 | -0.034 | 42.251
1 | 0.354 | 0.00716 | -0.034 | 49.465
1.5 | 0.421 | 0.00753 | -0.034 | 55.854
2 | 0.487 | 0.00793 | -0.034 | 61.392
2.5 | 0.553 | 0.00847 | -0.034 | 65.314
3 | 0.619 | 0.00904 | -0.034 | 68.441
3.5 | 0.684 | 0.00973 | -0.034 | 70.232
4 | 0.748 | 0.01058 | -0.034 | 70.622
4.5 | 0.81 | 0.01138 | -0.034 | 71.141
5 | 0.868 | 0.01249 | -0.034 | 69.472
5.5 | 0.919 | 0.01332 | -0.034 | 68.952
6 | 0.956 | 0.01483 | -0.034 | 64.425
6.5 | 0.966 | 0.01701 | -0.034 | 56.811
7 | 0.715 | 0.05186 | -0.012 | 13.789
7.5 | 0.487 | 0.05892 | -0.012 | 8.268
8 | 0.514 | 0.06058 | -0.014 | 8.485
8.5 | 0.54 | 0.07909 | -0.013 | 6.83
9 | 0.567 | 0.09571 | -0.014 | 5.922
9.5 | 0.594 | 0.1027 | -0.015 | 5.78
10 | 0.62 | 0.1059 | -0.015 | 5.853
10.5 | 0.647 | 0.11373 | -0.016 | 5.685
11 | 0.673 | 0.11872 | -0.016 | 5.669
11.5 | 0.699 | 0.12188 | -0.016 | 5.736
12 | 0.727 | 0.12851 | -0.018 | 5.655
12.5 | 0.753 | 0.13158 | -0.018 | 5.72
13 | 0.779 | 0.1384 | -0.018 | 5.626
13.5 | 0.806 | 0.14337 | -0.019 | 5.623
14 | 0.832 | 0.14796 | -0.019 | 5.624
14.5 | 0.858 | 0.15311 | -0.019 | 5.604
15 | 0.884 | 0.15917 | -0.019 | 5.556
15.5 | 0.912 | 0.16693 | -0.02 | 5.462
16 | 0.937 | 0.17116 | -0.02 | 5.476
16.5 | 0.963 | 0.17584 | -0.02 | 5.476
17 | 0.991 | 0.18197 | -0.021 | 5.443
17.5 | 1.016 | 0.18992 | -0.021 | 5.351
18 | 1.042 | 0.19074 | -0.021 | 5.461
18.5 | 1.067 | 0.19862 | -0.021 | 5.373
19 | 1.095 | 0.20302 | -0.022 | 5.394
19.5 | 1.12 | 0.2076 | -0.022 | 5.396
20 | 1.145 | 0.2144 | -0.022 | 5.342

## 40. Re 750k Mach 0.50 (2)
BIGFOIL.COM POLAR EXPORT
AG455ct-02r
AG455ct-02r |  |  |  | Cl Max: | 1.1916 | at alpha= | 20 | deg
XFOIL ncrit=9 |  |  |  | L/D Max: | 87.1024 | at alpha= | 4.5 | deg
Re: | 750000 |  |  | Cd Min: | 0.00511 | at alpha= | 0 | deg
Mach: | 0.5 |  |  | Cl=0 at alpha= | -1.5946 | deg
|  |  |  | @ Cl=0.1, Cd= | 0.006793
|  |  |  | @ Cl=0.4, Cd= | 0.0059243
|  |  |  | @ Cl=0.6, Cd= | 0.0072773
alpha (deg) | Cl | Cd | Cm | Cl/Cd
-20 | -0.9926 | 0.29954 | 0.1251 | -3.3137
-19.5 | -0.9697 | 0.29096 | 0.1198 | -3.3328
-19 | -0.9458 | 0.28218 | 0.1143 | -3.3518
-18.5 | -0.9221 | 0.27367 | 0.1086 | -3.3694
-18 | -0.8991 | 0.26536 | 0.1029 | -3.3882
-16.5 | -0.8322 | 0.2399 | 0.0878 | -3.4689
-16 | -0.8112 | 0.23109 | 0.0844 | -3.5103
-15.5 | -0.79 | 0.22302 | 0.0802 | -3.5423
-15 | -0.7689 | 0.21498 | 0.0759 | -3.5766
-14.5 | -0.7481 | 0.2069 | 0.0717 | -3.6158
-14 | -0.7276 | 0.19873 | 0.0676 | -3.6612
-13.5 | -0.7075 | 0.19052 | 0.0635 | -3.7135
-13 | -0.6878 | 0.18219 | 0.0595 | -3.7752
-12.5 | -0.6688 | 0.17391 | 0.0545 | -3.8457
-12 | -0.6527 | 0.16571 | 0.0498 | -3.9388
-11.5 | -0.6373 | 0.15678 | 0.0472 | -4.0649
-11 | -0.6217 | 0.14913 | 0.0451 | -4.1688
-10.5 | -0.6068 | 0.14153 | 0.0422 | -4.2874
-10 | -0.5924 | 0.13378 | 0.0391 | -4.4282
-9.5 | -0.5781 | 0.12577 | 0.0352 | -4.5965
-9 | -0.5665 | 0.11792 | 0.0303 | -4.8041
-8.5 | -0.5542 | 0.10998 | 0.0265 | -5.0391
-8 | -0.5419 | 0.10201 | 0.0228 | -5.3122
-7.5 | -0.53 | 0.09403 | 0.0189 | -5.6365
-7 | -0.525 | 0.08565 | 0.0163 | -6.1296
-6.5 | -0.5136 | 0.07838 | 0.0124 | -6.5527
-6 | -0.4989 | 0.07046 | 0.0053 | -7.0806
-5.5 | -0.4708 | 0.06097 | -0.0067 | -7.7218
-5 | -0.4312 | 0.05042 | -0.0195 | -8.5522
-4.5 | -0.3745 | 0.03953 | -0.0297 | -9.4738
-4 | -0.3324 | 0.02668 | -0.0357 | -12.4588
-3.5 | -0.2759 | 0.01789 | -0.0365 | -15.422
-3 | -0.1799 | 0.01195 | -0.0418 | -15.0544
-2.5 | -0.1193 | 0.00965 | -0.0385 | -12.3627
-2 | -0.054 | 0.00868 | -0.0369 | -6.2212
-1.5 | 0.0126 | 0.00789 | -0.036 | 1.597
-1 | 0.0785 | 0.00713 | -0.0357 | 11.0098
-0.5 | 0.1423 | 0.00613 | -0.0355 | 23.2137
0 | 0.1932 | 0.00511 | -0.0312 | 37.8082
0.5 | 0.2699 | 0.00529 | -0.0329 | 51.0208
1 | 0.3354 | 0.00559 | -0.0324 | 60
1.5 | 0.4011 | 0.00593 | -0.0319 | 67.6391
2 | 0.4669 | 0.00632 | -0.0314 | 73.8766
2.5 | 0.5329 | 0.00676 | -0.0309 | 78.8314
3 | 0.5991 | 0.00727 | -0.0302 | 82.4072
3.5 | 0.6657 | 0.00781 | -0.0295 | 85.2369
4 | 0.7325 | 0.00846 | -0.0285 | 86.5839
4.5 | 0.7996 | 0.00918 | -0.0273 | 87.1024
5 | 0.867 | 0.01002 | -0.0259 | 86.5269
5.5 | 0.9347 | 0.011 | -0.0241 | 84.9727
6 | 1.0019 | 0.01227 | -0.0219 | 81.6544
6.5 | 1.0672 | 0.01413 | -0.019 | 75.5272
7 | 1.1252 | 0.01732 | -0.0152 | 64.9654
7.5 | 1.1614 | 0.02333 | -0.0109 | 49.7814
8 | 1.1655 | 0.03194 | -0.0089 | 36.4903
8.5 | 1.1392 | 0.04302 | -0.0161 | 26.4807
9 | 1.1098 | 0.05832 | -0.0303 | 19.0295
9.5 | 1.0759 | 0.07304 | -0.04 | 14.7303
10 | 1.0414 | 0.08721 | -0.048 | 11.9413
10.5 | 1.009 | 0.10138 | -0.0555 | 9.9527
11 | 0.9805 | 0.11565 | -0.0628 | 8.4782
11.5 | 0.96 | 0.12963 | -0.0697 | 7.4057
12 | 0.9497 | 0.14273 | -0.076 | 6.6538
12.5 | 0.9481 | 0.15468 | -0.0819 | 6.1294
13 | 0.9507 | 0.16618 | -0.0876 | 5.7209
13.5 | 0.9541 | 0.17847 | -0.0937 | 5.346
14 | 0.9639 | 0.19005 | -0.0994 | 5.0718
14.5 | 0.9768 | 0.20153 | -0.1052 | 4.8469
15 | 0.9914 | 0.2127 | -0.111 | 4.661
15.5 | 1.0079 | 0.22331 | -0.1165 | 4.5135
16 | 1.0256 | 0.23502 | -0.1225 | 4.3639
16.5 | 1.0454 | 0.24446 | -0.1277 | 4.2764
17 | 1.0657 | 0.25346 | -0.1326 | 4.2046
17.5 | 1.0847 | 0.26332 | -0.1368 | 4.1193
18 | 1.1055 | 0.27352 | -0.1431 | 4.0418
18.5 | 1.1279 | 0.28464 | -0.1507 | 3.9625
19 | 1.1496 | 0.29412 | -0.1564 | 3.9086
19.5 | 1.1709 | 0.30286 | -0.1617 | 3.8661
20 | 1.1916 | 0.31245 | -0.1662 | 3.8137

## 41. Re 1M Mach 0.00 (1)
BIGFOIL.COM POLAR EXPORT
AG455ct-02r
AG455ct-02r |  |  |  | Cl Max: | 1.042 | at alpha= | 9 | deg
JavaFoil+Calcfoil stall+Eppler ext transition |  |  |  | L/D Max: | 77.664 | at alpha= | 5.5 | deg
Re: | 1000000 |  |  | Cd Min: | 0.00581 | at alpha= | 0 | deg
Mach: | 0 |  |  | Cl=0 at alpha= | -1.6552 | deg
|  |  |  | @ Cl=0.1, Cd= | 0.0058884
|  |  |  | @ Cl=0.4, Cd= | 0.0067019
|  |  |  | @ Cl=0.6, Cd= | 0.11401
alpha (deg) | Cl | Cd | Cm | Cl/Cd
-13.5 | -0.265 | 0.10422 | -0.012 | -2.543
-13 | -0.28 | 0.09909 | -0.012 | -2.828
-12.5 | -0.296 | 0.0937 | -0.012 | -3.156
-12 | -0.311 | 0.08835 | -0.012 | -3.523
-11.5 | -0.327 | 0.08289 | -0.012 | -3.939
-11 | -0.341 | 0.0799 | -0.012 | -4.273
-10.5 | -0.355 | 0.076 | -0.011 | -4.673
-10 | -0.367 | 0.07146 | -0.011 | -5.14
-9.5 | -0.377 | 0.06699 | -0.011 | -5.634
-9 | -0.385 | 0.06314 | -0.011 | -6.093
-8.5 | -0.388 | 0.0585 | -0.011 | -6.641
-8 | -0.388 | 0.05526 | -0.011 | -7.025
-7.5 | -0.383 | 0.05206 | -0.011 | -7.36
-7 | -0.373 | 0.0494 | -0.01 | -7.552
-6.5 | -0.358 | 0.04605 | -0.01 | -7.765
-6 | -0.337 | 0.04356 | -0.01 | -7.731
-5.5 | -0.31 | 0.0409 | -0.01 | -7.591
-5 | -0.279 | 0.03865 | -0.01 | -7.215
-4.5 | -0.244 | 0.03661 | -0.01 | -6.652
-4 | -0.205 | 0.03495 | -0.01 | -5.871
-3.5 | -0.164 | 0.03334 | -0.01 | -4.928
-3 | -0.152 | 0.00919 | -0.029 | -16.487
-2.5 | -0.096 | 0.00906 | -0.029 | -10.621
-2 | -0.04 | 0.00887 | -0.029 | -4.471
-1.5 | 0.018 | 0.00602 | -0.029 | 2.941
-1 | 0.076 | 0.00588 | -0.029 | 12.85
-0.5 | 0.133 | 0.0059 | -0.029 | 22.607
0 | 0.191 | 0.00581 | -0.029 | 32.962
0.5 | 0.249 | 0.00603 | -0.029 | 41.357
1 | 0.307 | 0.00624 | -0.029 | 49.156
1.5 | 0.365 | 0.00653 | -0.029 | 55.84
2 | 0.422 | 0.00681 | -0.029 | 61.961
2.5 | 0.48 | 0.00716 | -0.03 | 66.987
3 | 0.537 | 0.00754 | -0.03 | 71.182
3.5 | 0.594 | 0.00807 | -0.03 | 73.543
4 | 0.65 | 0.00863 | -0.03 | 75.363
4.5 | 0.706 | 0.00937 | -0.03 | 75.275
5 | 0.76 | 0.00983 | -0.03 | 77.341
5.5 | 0.812 | 0.01046 | -0.03 | 77.664
6 | 0.861 | 0.0113 | -0.03 | 76.24
6.5 | 0.907 | 0.01221 | -0.03 | 74.269
7 | 0.947 | 0.0129 | -0.03 | 73.474
7.5 | 0.982 | 0.0136 | -0.03 | 72.154
8 | 1.009 | 0.0144 | -0.03 | 70.07
8.5 | 1.029 | 0.01557 | -0.03 | 66.131
9 | 1.042 | 0.01685 | -0.03 | 61.829
9.5 | 0.981 | 0.02173 | -0.028 | 45.145
10 | 0.849 | 0.06019 | -0.019 | 14.105
10.5 | 0.816 | 0.07161 | -0.012 | 11.39
11 | 0.794 | 0.07707 | -0.01 | 10.302
11.5 | 0.769 | 0.08215 | -0.011 | 9.358
12 | 0.739 | 0.08808 | -0.011 | 8.387
12.5 | 0.706 | 0.09356 | -0.011 | 7.542
13 | 0.67 | 0.10065 | -0.011 | 6.661
13.5 | 0.634 | 0.10718 | -0.012 | 5.917
14 | 0.598 | 0.11401 | -0.012 | 5.241

## 42. Re 1M Mach 0.00 (2)
BIGFOIL.COM POLAR EXPORT
AG455ct-02r
AG455ct-02r |  |  |  | Cl Max: | 1.3936 | at alpha= | 12.5 | deg
XFOIL ncrit=9 |  |  |  | L/D Max: | 92.659 | at alpha= | 5 | deg
Re: | 1000000 |  |  | Cd Min: | 0.00437 | at alpha= | 0 | deg
Mach: | 0 |  |  | Cl=0 at alpha= | -1.6129 | deg
|  |  |  | @ Cl=0.1, Cd= | 0.0054685
|  |  |  | @ Cl=0.4, Cd= | 0.0053334
|  |  |  | @ Cl=0.6, Cd= | 0.0067015
alpha (deg) | Cl | Cd | Cm | Cl/Cd
-20 | -0.884 | 0.26734 | 0.1031 | -3.3067
-19.5 | -0.8666 | 0.26041 | 0.0984 | -3.3278
-18.5 | -0.8341 | 0.24626 | 0.0908 | -3.3871
-18 | -0.8179 | 0.23998 | 0.0871 | -3.4082
-17.5 | -0.8015 | 0.23364 | 0.0834 | -3.4305
-17 | -0.785 | 0.22707 | 0.0797 | -3.4571
-16.5 | -0.7688 | 0.22031 | 0.076 | -3.4896
-16 | -0.7526 | 0.2134 | 0.0724 | -3.5267
-15.5 | -0.7369 | 0.20637 | 0.0688 | -3.5708
-15 | -0.7216 | 0.19923 | 0.0654 | -3.6219
-14.5 | -0.7065 | 0.19191 | 0.0621 | -3.6814
-14 | -0.6916 | 0.18433 | 0.0584 | -3.752
-13.5 | -0.6785 | 0.17669 | 0.0548 | -3.8401
-13 | -0.6667 | 0.16901 | 0.0513 | -3.9447
-12.5 | -0.6554 | 0.16121 | 0.0481 | -4.0655
-12 | -0.6454 | 0.15323 | 0.045 | -4.212
-11.5 | -0.6388 | 0.14485 | 0.043 | -4.4101
-11 | -0.6283 | 0.13813 | 0.0407 | -4.5486
-10.5 | -0.6185 | 0.13094 | 0.0379 | -4.7235
-10 | -0.6096 | 0.12335 | 0.0349 | -4.942
-9.5 | -0.6013 | 0.11541 | 0.0314 | -5.2101
-9 | -0.593 | 0.1069 | 0.0265 | -5.5472
-8.5 | -0.5844 | 0.0989 | 0.0223 | -5.909
-8 | -0.5773 | 0.09065 | 0.0175 | -6.3685
-7.5 | -0.5678 | 0.08158 | 0.0097 | -6.96
-7 | -0.5424 | 0.06991 | -0.0043 | -7.7585
-6.5 | -0.5135 | 0.05183 | -0.0214 | -9.9074
-6 | -0.4746 | 0.04117 | -0.0281 | -11.5278
-5.5 | -0.4301 | 0.03265 | -0.0313 | -13.173
-5 | -0.3828 | 0.01673 | -0.0318 | -22.8811
-4.5 | -0.3299 | 0.01279 | -0.0309 | -25.7936
-4 | -0.2769 | 0.01055 | -0.0301 | -26.2464
-3.5 | -0.2243 | 0.00889 | -0.0293 | -25.2306
-3 | -0.157 | 0.00785 | -0.0316 | -20
-2.5 | -0.0944 | 0.00728 | -0.0323 | -12.967
-2 | -0.0425 | 0.00712 | -0.0311 | -5.9691
-1.5 | 0.0124 | 0.00671 | -0.0309 | 1.848
-1 | 0.0676 | 0.00609 | -0.031 | 11.1002
-0.5 | 0.1213 | 0.00506 | -0.0308 | 23.9723
0 | 0.1674 | 0.00437 | -0.0279 | 38.3066
0.5 | 0.2308 | 0.00453 | -0.0293 | 50.9492
1 | 0.2866 | 0.00476 | -0.0291 | 60.2101
1.5 | 0.3422 | 0.00503 | -0.029 | 68.0318
2 | 0.3978 | 0.00532 | -0.0288 | 74.7744
2.5 | 0.4534 | 0.00566 | -0.0287 | 80.106
3 | 0.5088 | 0.00602 | -0.0286 | 84.5183
3.5 | 0.564 | 0.00642 | -0.0284 | 87.8505
4 | 0.619 | 0.00685 | -0.0283 | 90.365
4.5 | 0.6738 | 0.00733 | -0.0282 | 91.9236
5 | 0.7283 | 0.00786 | -0.028 | 92.659
5.5 | 0.7824 | 0.00845 | -0.0278 | 92.5917
6 | 0.8363 | 0.00907 | -0.0276 | 92.2051
6.5 | 0.8897 | 0.00975 | -0.0274 | 91.2513
7 | 0.9424 | 0.01055 | -0.0271 | 89.327
7.5 | 0.9949 | 0.01135 | -0.0267 | 87.6564
8 | 1.0463 | 0.01235 | -0.0263 | 84.7206
8.5 | 1.0972 | 0.01342 | -0.0257 | 81.7586
9 | 1.146 | 0.01489 | -0.025 | 76.9644
9.5 | 1.1949 | 0.01612 | -0.0243 | 74.1253
10 | 1.239 | 0.01825 | -0.0232 | 67.8904
10.5 | 1.2839 | 0.01993 | -0.0223 | 64.4205
11 | 1.3259 | 0.0219 | -0.0212 | 60.5434
11.5 | 1.3493 | 0.02649 | -0.0189 | 50.9362
12 | 1.3752 | 0.02995 | -0.0169 | 45.9165
12.5 | 1.3936 | 0.03362 | -0.015 | 41.4515
13 | 1.3888 | 0.03861 | -0.0131 | 35.97
13.5 | 1.3724 | 0.04841 | -0.0197 | 28.3495
14 | 1.3406 | 0.06302 | -0.03 | 21.2726
14.5 | 1.2879 | 0.0818 | -0.0412 | 15.7445
15 | 1.2254 | 0.1025 | -0.0519 | 11.9551
15.5 | 1.1669 | 0.12359 | -0.0625 | 9.4417
16 | 1.1092 | 0.14678 | -0.0742 | 7.5569
16.5 | 1.0683 | 0.16831 | -0.0851 | 6.3472
18 | 0.9985 | 0.23998 | -0.1174 | 4.1608
18.5 | 1.0133 | 0.2488 | -0.1223 | 4.0727
19 | 1.0297 | 0.25813 | -0.1279 | 3.9891
19.5 | 1.0453 | 0.2645 | -0.1321 | 3.952
20 | 1.0582 | 0.27188 | -0.1363 | 3.8922

## 43. Re 1M Mach 0.10 (1)
BIGFOIL.COM POLAR EXPORT
AG455ct-02r
AG455ct-02r |  |  |  | Cl Max: | 1.039 | at alpha= | 9 | deg
JavaFoil+Calcfoil stall+Eppler ext transition |  |  |  | L/D Max: | 77.398 | at alpha= | 5.5 | deg
Re: | 1000000 |  |  | Cd Min: | 0.00582 | at alpha= | 0 | deg
Mach: | 0.1 |  |  | Cl=0 at alpha= | -1.6552 | deg
|  |  |  | @ Cl=0.1, Cd= | 0.0059024
|  |  |  | @ Cl=0.4, Cd= | 0.00671
|  |  |  | @ Cl=0.6, Cd= | 0.11415
alpha (deg) | Cl | Cd | Cm | Cl/Cd
-13 | -0.244 | 0.09932 | -0.013 | -2.454
-12.5 | -0.261 | 0.09441 | -0.012 | -2.766
-12 | -0.279 | 0.08829 | -0.012 | -3.157
-11.5 | -0.297 | 0.08378 | -0.012 | -3.539
-11 | -0.314 | 0.08157 | -0.012 | -3.848
-10.5 | -0.331 | 0.07551 | -0.012 | -4.379
-10 | -0.346 | 0.07219 | -0.011 | -4.791
-9.5 | -0.359 | 0.06803 | -0.011 | -5.278
-9 | -0.369 | 0.06283 | -0.011 | -5.879
-8.5 | -0.376 | 0.05977 | -0.011 | -6.296
-8 | -0.379 | 0.05543 | -0.011 | -6.835
-7.5 | -0.376 | 0.05198 | -0.011 | -7.241
-7 | -0.369 | 0.04895 | -0.011 | -7.529
-6.5 | -0.355 | 0.04654 | -0.01 | -7.624
-6 | -0.335 | 0.0435 | -0.01 | -7.71
-5.5 | -0.31 | 0.04124 | -0.01 | -7.518
-5 | -0.279 | 0.03869 | -0.01 | -7.21
-4.5 | -0.244 | 0.03683 | -0.01 | -6.627
-4 | -0.206 | 0.03496 | -0.01 | -5.887
-3.5 | -0.165 | 0.03337 | -0.01 | -4.943
-3 | -0.152 | 0.0092 | -0.029 | -16.539
-2.5 | -0.097 | 0.00906 | -0.029 | -10.667
-2 | -0.04 | 0.00888 | -0.029 | -4.486
-1.5 | 0.018 | 0.00878 | -0.029 | 2.027
-1 | 0.076 | 0.00589 | -0.03 | 12.887
-0.5 | 0.134 | 0.00592 | -0.03 | 22.671
0 | 0.192 | 0.00582 | -0.03 | 33.049
0.5 | 0.25 | 0.00604 | -0.03 | 41.475
1 | 0.309 | 0.00626 | -0.03 | 49.266
1.5 | 0.366 | 0.00654 | -0.03 | 55.992
2 | 0.424 | 0.00683 | -0.03 | 62.114
2.5 | 0.482 | 0.00718 | -0.03 | 67.116
3 | 0.539 | 0.00757 | -0.03 | 71.239
3.5 | 0.597 | 0.00811 | -0.03 | 73.568
4 | 0.653 | 0.00867 | -0.03 | 75.347
4.5 | 0.709 | 0.00942 | -0.03 | 75.267
5 | 0.764 | 0.00988 | -0.03 | 77.323
5.5 | 0.816 | 0.01054 | -0.03 | 77.398
6 | 0.865 | 0.01137 | -0.03 | 76.057
6.5 | 0.911 | 0.01228 | -0.03 | 74.143
7 | 0.951 | 0.01299 | -0.03 | 73.181
7.5 | 0.984 | 0.0137 | -0.03 | 71.787
8 | 1.01 | 0.01454 | -0.03 | 69.45
8.5 | 1.029 | 0.01581 | -0.03 | 65.062
9 | 1.039 | 0.01717 | -0.03 | 60.503
9.5 | 0.973 | 0.02237 | -0.028 | 43.487
10 | 0.823 | 0.06694 | -0.014 | 12.297
10.5 | 0.803 | 0.07261 | -0.012 | 11.054
11 | 0.777 | 0.07802 | -0.01 | 9.961
11.5 | 0.747 | 0.0829 | -0.011 | 9.013
12 | 0.712 | 0.08935 | -0.011 | 7.973
12.5 | 0.674 | 0.09525 | -0.011 | 7.08
13 | 0.635 | 0.10115 | -0.011 | 6.273
13.5 | 0.594 | 0.10817 | -0.012 | 5.491
14 | 0.553 | 0.11415 | -0.012 | 4.845

## 44. Re 1M Mach 0.10 (2)
BIGFOIL.COM POLAR EXPORT
AG455ct-02r
AG455ct-02r |  |  |  | Cl Max: | 1.3687 | at alpha= | 12 | deg
XFOIL ncrit=9 |  |  |  | L/D Max: | 92.7468 | at alpha= | 5 | deg
Re: | 1000000 |  |  | Cd Min: | 0.00439 | at alpha= | 0 | deg
Mach: | 0.1 |  |  | Cl=0 at alpha= | -1.6147 | deg
|  |  |  | @ Cl=0.1, Cd= | 0.0055208
|  |  |  | @ Cl=0.4, Cd= | 0.00535
|  |  |  | @ Cl=0.6, Cd= | 0.0067038
alpha (deg) | Cl | Cd | Cm | Cl/Cd
-20 | -0.887 | 0.26819 | 0.1038 | -3.3074
-19.5 | -0.8695 | 0.26122 | 0.099 | -3.3286
-18.5 | -0.8367 | 0.24704 | 0.0914 | -3.3869
-18 | -0.8202 | 0.24071 | 0.0877 | -3.4074
-17.5 | -0.8036 | 0.2343 | 0.0839 | -3.4298
-17 | -0.7869 | 0.22769 | 0.0801 | -3.456
-16.5 | -0.7705 | 0.22089 | 0.0764 | -3.4882
-16 | -0.7541 | 0.21394 | 0.0728 | -3.5248
-15.5 | -0.7382 | 0.20688 | 0.0692 | -3.5683
-15 | -0.7226 | 0.19969 | 0.0657 | -3.6186
-14.5 | -0.7072 | 0.19232 | 0.0623 | -3.6772
-14 | -0.6922 | 0.18475 | 0.0586 | -3.7467
-13.5 | -0.6789 | 0.1771 | 0.055 | -3.8334
-13 | -0.6668 | 0.16942 | 0.0515 | -3.9358
-12.5 | -0.6554 | 0.16162 | 0.0483 | -4.0552
-12 | -0.6451 | 0.15363 | 0.0451 | -4.199
-11.5 | -0.6381 | 0.14539 | 0.0433 | -4.3889
-11 | -0.6274 | 0.13862 | 0.0409 | -4.526
-10.5 | -0.6174 | 0.13139 | 0.0381 | -4.699
-10 | -0.6085 | 0.12377 | 0.0351 | -4.9164
-9.5 | -0.5998 | 0.11573 | 0.0315 | -5.1828
-9 | -0.5912 | 0.10736 | 0.0267 | -5.5067
-8.5 | -0.5827 | 0.09936 | 0.0225 | -5.8645
-8 | -0.5755 | 0.09114 | 0.0179 | -6.3145
-7.5 | -0.5671 | 0.08234 | 0.0109 | -6.8873
-7 | -0.543 | 0.07098 | -0.0027 | -7.65
-6.5 | -0.5159 | 0.05362 | -0.02 | -9.6214
-6 | -0.4767 | 0.04334 | -0.0271 | -10.9991
-5.5 | -0.4322 | 0.03431 | -0.031 | -12.5969
-5 | -0.3848 | 0.01847 | -0.0321 | -20.8338
-4.5 | -0.3323 | 0.01304 | -0.0312 | -25.4831
-4 | -0.2788 | 0.01082 | -0.0304 | -25.7671
-3.5 | -0.2259 | 0.00898 | -0.0296 | -25.1559
-3 | -0.1569 | 0.0079 | -0.0321 | -19.8608
-2.5 | -0.0957 | 0.00734 | -0.0323 | -13.0381
-1.5 | 0.0124 | 0.00674 | -0.031 | 1.8398
-1 | 0.068 | 0.00613 | -0.0311 | 11.093
-0.5 | 0.1221 | 0.0051 | -0.031 | 23.9412
0 | 0.1678 | 0.00439 | -0.0279 | 38.2232
0.5 | 0.2321 | 0.00454 | -0.0295 | 51.1233
1 | 0.2881 | 0.00477 | -0.0292 | 60.3983
1.5 | 0.3441 | 0.00504 | -0.0291 | 68.2738
2 | 0.4 | 0.00535 | -0.0289 | 74.7664
2.5 | 0.4559 | 0.00567 | -0.0288 | 80.4056
3 | 0.5116 | 0.00605 | -0.0286 | 84.562
3.5 | 0.5673 | 0.00645 | -0.0285 | 87.9535
4 | 0.6227 | 0.00688 | -0.0284 | 90.5087
4.5 | 0.6778 | 0.00737 | -0.0282 | 91.9674
5 | 0.7327 | 0.0079 | -0.028 | 92.7468
5.5 | 0.7873 | 0.00851 | -0.0278 | 92.5147
6 | 0.8416 | 0.00912 | -0.0276 | 92.2807
6.5 | 0.8954 | 0.00981 | -0.0273 | 91.2742
7 | 0.9487 | 0.01061 | -0.0269 | 89.4156
7.5 | 1.0014 | 0.0115 | -0.0265 | 87.0783
8 | 1.0528 | 0.01268 | -0.0258 | 83.0284
8.5 | 1.1043 | 0.01369 | -0.0253 | 80.6647
9 | 1.1536 | 0.01518 | -0.0244 | 75.9947
9.5 | 1.2012 | 0.01683 | -0.0235 | 71.3725
10 | 1.2463 | 0.01881 | -0.0224 | 66.2573
10.5 | 1.2903 | 0.02074 | -0.0212 | 62.2131
11 | 1.3298 | 0.02315 | -0.0199 | 57.4428
11.5 | 1.3449 | 0.0288 | -0.017 | 46.6979
12 | 1.3687 | 0.03225 | -0.0152 | 42.4403
12.5 | 1.3683 | 0.03713 | -0.0126 | 36.8516
13 | 1.3511 | 0.0462 | -0.0178 | 29.2446
13.5 | 1.3208 | 0.06053 | -0.0284 | 21.8206
14 | 1.275 | 0.07821 | -0.0394 | 16.3023
14.5 | 1.2206 | 0.09732 | -0.0496 | 12.5421
15 | 1.165 | 0.1173 | -0.0596 | 9.9318
15.5 | 1.1104 | 0.13902 | -0.0705 | 7.9873
16 | 1.0808 | 0.15643 | -0.0791 | 6.9092
16.5 | 1.0566 | 0.17403 | -0.0879 | 6.0714
18 | 1.0013 | 0.24101 | -0.1182 | 4.1546
18.5 | 1.0164 | 0.24985 | -0.1232 | 4.068
19 | 1.0331 | 0.25923 | -0.1288 | 3.9853
19.5 | 1.0488 | 0.26569 | -0.1331 | 3.9475
20 | 1.062 | 0.27302 | -0.1373 | 3.8898

## 45. Re 1M Mach 0.25 (1)
BIGFOIL.COM POLAR EXPORT
AG455ct-02r
AG455ct-02r |  |  |  | Cl Max: | 1.014 | at alpha= | 8.5 | deg
JavaFoil+Calcfoil stall+Eppler ext transition |  |  |  | L/D Max: | 77.329 | at alpha= | 5 | deg
Re: | 1000000 |  |  | Cd Min: | 0.00589 | at alpha= | 0 | deg
Mach: | 0.25 |  |  | Cl=0 at alpha= | -1.6525 | deg
|  |  |  | @ Cl=0.1, Cd= | 0.005982
|  |  |  | @ Cl=0.4, Cd= | 0.1184
|  |  |  | @ Cl=0.6, Cd= | 0.1184
alpha (deg) | Cl | Cd | Cm | Cl/Cd
-11.5 | -0.055 | 0.08464 | -0.013 | -0.652
-11 | -0.052 | 0.08066 | -0.013 | -0.649
-10.5 | -0.05 | 0.07572 | -0.012 | -0.655
-10 | -0.131 | 0.07234 | -0.013 | -1.816
-9.5 | -0.186 | 0.0682 | -0.012 | -2.72
-9 | -0.229 | 0.06582 | -0.012 | -3.486
-8.5 | -0.266 | 0.06173 | -0.012 | -4.313
-8 | -0.296 | 0.05754 | -0.012 | -5.136
-7.5 | -0.316 | 0.0535 | -0.011 | -5.911
-7 | -0.328 | 0.05021 | -0.011 | -6.53
-6.5 | -0.33 | 0.04677 | -0.011 | -7.047
-6 | -0.322 | 0.04397 | -0.011 | -7.316
-5.5 | -0.304 | 0.04184 | -0.01 | -7.272
-5 | -0.278 | 0.0394 | -0.01 | -7.053
-4.5 | -0.246 | 0.03703 | -0.01 | -6.634
-4 | -0.209 | 0.03518 | -0.01 | -5.935
-3.5 | -0.168 | 0.03363 | -0.01 | -5
-3 | -0.125 | 0.03214 | -0.012 | -3.887
-2.5 | -0.099 | 0.00915 | -0.03 | -10.832
-2 | -0.041 | 0.00896 | -0.03 | -4.563
-1.5 | 0.018 | 0.00885 | -0.03 | 2.065
-1 | 0.078 | 0.00596 | -0.03 | 13.079
-0.5 | 0.138 | 0.00602 | -0.03 | 22.908
0 | 0.198 | 0.00589 | -0.03 | 33.558
0.5 | 0.257 | 0.00612 | -0.03 | 42.072
1 | 0.317 | 0.00635 | -0.03 | 49.91
1.5 | 0.377 | 0.00663 | -0.03 | 56.758
2 | 0.436 | 0.00694 | -0.03 | 62.776
2.5 | 0.495 | 0.0073 | -0.03 | 67.843
3 | 0.554 | 0.00775 | -0.031 | 71.547
3.5 | 0.613 | 0.0083 | -0.031 | 73.815
4 | 0.671 | 0.00891 | -0.031 | 75.279
4.5 | 0.728 | 0.00968 | -0.031 | 75.176
5 | 0.784 | 0.01013 | -0.031 | 77.329
5.5 | 0.836 | 0.01083 | -0.031 | 77.233
6 | 0.885 | 0.01181 | -0.031 | 74.943
6.5 | 0.929 | 0.01273 | -0.031 | 72.98
7 | 0.966 | 0.01352 | -0.031 | 71.421
7.5 | 0.993 | 0.01442 | -0.031 | 68.881
8 | 1.009 | 0.01545 | -0.031 | 65.331
8.5 | 1.014 | 0.01698 | -0.031 | 59.725
9 | 0.919 | 0.02666 | -0.028 | 34.467
9.5 | 0.782 | 0.06521 | -0.011 | 11.994
10 | 0.743 | 0.07088 | -0.011 | 10.486
10.5 | 0.691 | 0.07658 | -0.011 | 9.028
11 | 0.628 | 0.08387 | -0.011 | 7.485
11.5 | 0.554 | 0.09101 | -0.011 | 6.088
12 | 0.472 | 0.09628 | -0.012 | 4.908
12.5 | 0.384 | 0.10303 | -0.012 | 3.731
13 | 0.288 | 0.11182 | -0.012 | 2.579
13.5 | 0.165 | 0.1184 | -0.013 | 1.396

## 46. Re 1M Mach 0.25 (2)
BIGFOIL.COM POLAR EXPORT
AG455ct-02r
AG455ct-02r |  |  |  | Cl Max: | 1.3044 | at alpha= | 10.5 | deg
XFOIL ncrit=9 |  |  |  | L/D Max: | 92.8064 | at alpha= | 5 | deg
Re: | 1000000 |  |  | Cd Min: | 0.00451 | at alpha= | 0 | deg
Mach: | 0.25 |  |  | Cl=0 at alpha= | -1.6076 | deg
|  |  |  | @ Cl=0.1, Cd= | 0.0057629
|  |  |  | @ Cl=0.4, Cd= | 0.0053814
|  |  |  | @ Cl=0.6, Cd= | 0.0067196
alpha (deg) | Cl | Cd | Cm | Cl/Cd
-18.5 | -0.8513 | 0.25144 | 0.0947 | -3.3857
-18 | -0.8336 | 0.2448 | 0.0906 | -3.4052
-17.5 | -0.8158 | 0.23806 | 0.0866 | -3.4269
-17 | -0.798 | 0.23115 | 0.0826 | -3.4523
-16.5 | -0.7804 | 0.2241 | 0.0788 | -3.4824
-16 | -0.7631 | 0.21696 | 0.075 | -3.5172
-15.5 | -0.746 | 0.20969 | 0.0712 | -3.5576
-15 | -0.7289 | 0.20224 | 0.0675 | -3.6041
-14.5 | -0.7119 | 0.19464 | 0.0637 | -3.6575
-14 | -0.6964 | 0.18706 | 0.0599 | -3.7229
-13.5 | -0.6821 | 0.17935 | 0.0561 | -3.8032
-13 | -0.6686 | 0.17161 | 0.0526 | -3.896
-12.5 | -0.6561 | 0.16379 | 0.0493 | -4.0057
-12 | -0.6472 | 0.15487 | 0.0465 | -4.179
-11.5 | -0.6352 | 0.14814 | 0.0446 | -4.2878
-11 | -0.6237 | 0.14107 | 0.042 | -4.4212
-10.5 | -0.6131 | 0.13362 | 0.0391 | -4.5884
-10 | -0.6029 | 0.12574 | 0.036 | -4.7948
-9.5 | -0.5936 | 0.11744 | 0.0313 | -5.0545
-9 | -0.5838 | 0.10956 | 0.0276 | -5.3286
-8.5 | -0.5749 | 0.10156 | 0.0238 | -5.6607
-8 | -0.5667 | 0.09348 | 0.0196 | -6.0623
-7.5 | -0.5591 | 0.08523 | 0.0145 | -6.5599
-7 | -0.5535 | 0.07359 | 0.003 | -7.5214
-6.5 | -0.5252 | 0.06346 | -0.009 | -8.2761
-6 | -0.4877 | 0.05301 | -0.0198 | -9.2002
-5.5 | -0.4435 | 0.04227 | -0.0279 | -10.4921
-5 | -0.3943 | 0.03134 | -0.0323 | -12.5814
-4.5 | -0.3451 | 0.01567 | -0.033 | -22.023
-3.5 | -0.2351 | 0.00953 | -0.0308 | -24.6695
-3 | -0.1573 | 0.00821 | -0.0346 | -19.1596
-2.5 | -0.1018 | 0.00771 | -0.0329 | -13.2036
-2 | -0.0452 | 0.00738 | -0.0321 | -6.1247
-1.5 | 0.0124 | 0.00689 | -0.0319 | 1.7997
-1 | 0.07 | 0.00627 | -0.0319 | 11.1643
-0.5 | 0.1262 | 0.00532 | -0.0319 | 23.7218
0 | 0.1733 | 0.00451 | -0.0289 | 38.4257
0.5 | 0.239 | 0.00461 | -0.0301 | 51.8438
1 | 0.2968 | 0.00486 | -0.0299 | 61.07
1.5 | 0.3546 | 0.00513 | -0.0297 | 69.1228
2 | 0.4124 | 0.00545 | -0.0295 | 75.6697
2.5 | 0.4701 | 0.0058 | -0.0293 | 81.0517
3 | 0.5278 | 0.00619 | -0.0291 | 85.2666
3.5 | 0.5854 | 0.0066 | -0.0288 | 88.697
4 | 0.6428 | 0.00707 | -0.0286 | 90.9194
4.5 | 0.7001 | 0.0076 | -0.0283 | 92.1184
5 | 0.7573 | 0.00816 | -0.0279 | 92.8064
5.5 | 0.8142 | 0.0088 | -0.0275 | 92.5227
6 | 0.8709 | 0.00948 | -0.027 | 91.8671
6.5 | 0.9272 | 0.01027 | -0.0264 | 90.2824
7 | 0.9828 | 0.01123 | -0.0257 | 87.5156
7.5 | 1.0379 | 0.01229 | -0.0248 | 84.4508
8 | 1.0918 | 0.0136 | -0.0237 | 80.2794
8.5 | 1.1431 | 0.01547 | -0.0223 | 73.8914
9 | 1.1932 | 0.01735 | -0.0209 | 68.7723
9.5 | 1.2361 | 0.02041 | -0.0188 | 60.5634
10 | 1.2749 | 0.02374 | -0.0166 | 53.7026
10.5 | 1.3044 | 0.02788 | -0.0144 | 46.7862
11 | 1.3035 | 0.03477 | -0.0121 | 37.4892
11.5 | 1.272 | 0.04523 | -0.017 | 28.1229
12 | 1.2448 | 0.05996 | -0.0291 | 20.7605
12.5 | 1.2135 | 0.07527 | -0.0389 | 16.122
13 | 1.1794 | 0.09044 | -0.047 | 13.0407
13.5 | 1.143 | 0.10595 | -0.0546 | 10.7881
14 | 1.1028 | 0.12292 | -0.0628 | 8.9717
14.5 | 1.0514 | 0.14429 | -0.0734 | 7.2867
15 | 0.9688 | 0.17998 | -0.0903 | 5.3828
15.5 | 0.9629 | 0.19595 | -0.0975 | 4.914

## 47. Re 1M Mach 0.50 (1)
BIGFOIL.COM POLAR EXPORT
AG455ct-02r
AG455ct-02r |  |  |  | Cl Max: | 1.145 | at alpha= | 20 | deg
JavaFoil+Calcfoil stall+Eppler ext transition |  |  |  | L/D Max: | 75.433 | at alpha= | 4.5 | deg
Re: | 1000000 |  |  | Cd Min: | 0.00627 | at alpha= | -1 | deg
Mach: | 0.5 |  |  | Cl=0 at alpha= | -1.6539 | deg
|  |  |  | @ Cl=0.1, Cd= | 0.0062894
|  |  |  | @ Cl=0.4, Cd= | 0.0069966
|  |  |  | @ Cl=0.6, Cd= | 0.0083217
alpha (deg) | Cl | Cd | Cm | Cl/Cd
-20 | -0.967 | 0.19564 | -0.02 | -4.945
-19.5 | -0.943 | 0.19361 | -0.02 | -4.871
-19 | -0.915 | 0.18797 | -0.019 | -4.867
-18.5 | -0.889 | 0.18131 | -0.019 | -4.904
-18 | -0.864 | 0.17674 | -0.019 | -4.887
-17.5 | -0.838 | 0.17229 | -0.019 | -4.865
-17 | -0.813 | 0.16706 | -0.019 | -4.865
-16.5 | -0.787 | 0.16025 | -0.019 | -4.908
-16 | -0.76 | 0.15262 | -0.017 | -4.977
-15.5 | -0.734 | 0.14888 | -0.018 | -4.928
-15 | -0.708 | 0.14476 | -0.018 | -4.89
-14.5 | -0.682 | 0.14079 | -0.018 | -4.845
-14 | -0.656 | 0.13624 | -0.017 | -4.816
-13.5 | -0.629 | 0.12842 | -0.016 | -4.895
-13 | -0.603 | 0.1249 | -0.015 | -4.825
-12.5 | -0.577 | 0.12137 | -0.015 | -4.751
-12 | -0.55 | 0.11741 | -0.015 | -4.688
-11.5 | -0.524 | 0.11422 | -0.015 | -4.59
-11 | -0.497 | 0.10459 | -0.014 | -4.754
-10.5 | -0.471 | 0.10163 | -0.014 | -4.634
-10 | -0.445 | 0.09882 | -0.014 | -4.5
-9.5 | -0.418 | 0.09437 | -0.014 | -4.432
-9 | -0.391 | 0.08252 | -0.014 | -4.744
-8.5 | -0.365 | 0.06595 | -0.014 | -5.534
-8 | -0.339 | 0.05887 | -0.015 | -5.751
-7.5 | -0.312 | 0.05354 | -0.015 | -5.83
-7 | -0.285 | 0.05682 | -0.014 | -5.019
-6.5 | -0.259 | 0.04927 | -0.014 | -5.249
-6 | -0.232 | 0.0467 | -0.014 | -4.968
-5.5 | -0.205 | 0.04667 | -0.013 | -4.4
-5 | -0.179 | 0.04104 | -0.013 | -4.353
-4.5 | -0.152 | 0.0389 | -0.012 | -3.907
-4 | -0.172 | 0.03646 | -0.012 | -4.714
-3.5 | -0.172 | 0.03496 | -0.011 | -4.916
-3 | -0.134 | 0.03305 | -0.011 | -4.062
-2.5 | -0.087 | 0.03181 | -0.012 | -2.745
-2 | -0.045 | 0.00939 | -0.034 | -4.834
-1.5 | 0.02 | 0.00917 | -0.034 | 2.222
-1 | 0.087 | 0.00627 | -0.034 | 13.898
-0.5 | 0.154 | 0.00637 | -0.034 | 24.189
0 | 0.221 | 0.00643 | -0.034 | 34.369
0.5 | 0.288 | 0.00646 | -0.034 | 44.515
1 | 0.354 | 0.00677 | -0.034 | 52.364
1.5 | 0.421 | 0.0071 | -0.034 | 59.267
2 | 0.487 | 0.00744 | -0.034 | 65.5
2.5 | 0.553 | 0.00793 | -0.034 | 69.771
3 | 0.619 | 0.00848 | -0.034 | 72.915
3.5 | 0.684 | 0.00916 | -0.034 | 74.667
4 | 0.748 | 0.00997 | -0.034 | 74.963
4.5 | 0.81 | 0.01073 | -0.034 | 75.433
5 | 0.868 | 0.01179 | -0.034 | 73.602
5.5 | 0.919 | 0.01259 | -0.034 | 72.977
6 | 0.956 | 0.01403 | -0.034 | 68.087
6.5 | 0.966 | 0.01599 | -0.034 | 60.427
7 | 0.717 | 0.05107 | -0.015 | 14.041
7.5 | 0.487 | 0.05774 | -0.012 | 8.441
8 | 0.514 | 0.05877 | -0.014 | 8.75
8.5 | 0.54 | 0.07431 | -0.013 | 7.271
9 | 0.567 | 0.09045 | -0.014 | 6.267
9.5 | 0.594 | 0.09735 | -0.015 | 6.099
10 | 0.62 | 0.1 | -0.015 | 6.199
10.5 | 0.647 | 0.10494 | -0.016 | 6.163
11 | 0.673 | 0.11029 | -0.016 | 6.103
11.5 | 0.699 | 0.11345 | -0.016 | 6.163
12 | 0.727 | 0.11984 | -0.018 | 6.064
12.5 | 0.753 | 0.1229 | -0.018 | 6.124
13 | 0.779 | 0.12792 | -0.018 | 6.087
13.5 | 0.807 | 0.13519 | -0.019 | 5.966
14 | 0.832 | 0.14031 | -0.019 | 5.932
14.5 | 0.858 | 0.14385 | -0.019 | 5.965
15 | 0.885 | 0.15031 | -0.019 | 5.885
15.5 | 0.912 | 0.15578 | -0.02 | 5.853
16 | 0.937 | 0.16127 | -0.02 | 5.813
16.5 | 0.963 | 0.16447 | -0.02 | 5.855
17 | 0.991 | 0.17162 | -0.021 | 5.774
17.5 | 1.016 | 0.17769 | -0.021 | 5.72
18 | 1.042 | 0.1802 | -0.021 | 5.781
18.5 | 1.067 | 0.187 | -0.022 | 5.708
19 | 1.095 | 0.18886 | -0.022 | 5.799
19.5 | 1.12 | 0.19479 | -0.022 | 5.751
20 | 1.145 | 0.20267 | -0.022 | 5.651

## 48. Re 1M Mach 0.50 (2)
BIGFOIL.COM POLAR EXPORT
AG455ct-02r
AG455ct-02r |  |  |  | Cl Max: | 1.1941 | at alpha= | 20 | deg
XFOIL ncrit=9 |  |  |  | L/D Max: | 93.715 | at alpha= | 4.5 | deg
Re: | 1000000 |  |  | Cd Min: | 0.00491 | at alpha= | 0.5 | deg
Mach: | 0.5 |  |  | Cl=0 at alpha= | -1.588 | deg
|  |  |  | @ Cl=0.1, Cd= | 0.006605
|  |  |  | @ Cl=0.4, Cd= | 0.0055225
|  |  |  | @ Cl=0.6, Cd= | 0.0067759
alpha (deg) | Cl | Cd | Cm | Cl/Cd
-19.5 | -0.9685 | 0.2901 | 0.1194 | -3.3385
-19 | -0.9473 | 0.28196 | 0.1147 | -3.3597
-18.5 | -0.9251 | 0.27381 | 0.1096 | -3.3786
-18 | -0.9025 | 0.26547 | 0.1045 | -3.3996
-17.5 | -0.8799 | 0.25707 | 0.0996 | -3.4228
-17 | -0.857 | 0.2486 | 0.0947 | -3.4473
-16.5 | -0.8341 | 0.24009 | 0.0898 | -3.4741
-16 | -0.8112 | 0.23162 | 0.0849 | -3.5023
-15.5 | -0.7893 | 0.22325 | 0.0801 | -3.5355
-15 | -0.7679 | 0.21492 | 0.0754 | -3.573
-14.5 | -0.7471 | 0.20658 | 0.0708 | -3.6165
-14 | -0.727 | 0.19819 | 0.0664 | -3.6682
-13.5 | -0.7076 | 0.1898 | 0.062 | -3.7281
-13 | -0.6897 | 0.1811 | 0.0591 | -3.8084
-12.5 | -0.6721 | 0.17333 | 0.056 | -3.8776
-12 | -0.6547 | 0.1655 | 0.0526 | -3.9559
-11.5 | -0.6382 | 0.15756 | 0.0493 | -4.0505
-11 | -0.6213 | 0.14918 | 0.0453 | -4.1648
-10.5 | -0.6076 | 0.14095 | 0.0407 | -4.3107
-10 | -0.5943 | 0.13284 | 0.0371 | -4.4738
-9.5 | -0.5835 | 0.12428 | 0.0351 | -4.695
-9 | -0.5707 | 0.11686 | 0.0327 | -4.8836
-8.5 | -0.5585 | 0.10934 | 0.0297 | -5.1079
-8 | -0.5468 | 0.10177 | 0.0264 | -5.3729
-7.5 | -0.5355 | 0.09414 | 0.0227 | -5.6883
-7 | -0.5244 | 0.08642 | 0.0186 | -6.068
-6.5 | -0.5133 | 0.07846 | 0.0133 | -6.5422
-6 | -0.4936 | 0.06949 | 0.0031 | -7.1032
-5.5 | -0.4625 | 0.05924 | -0.0098 | -7.8072
-5 | -0.4228 | 0.04831 | -0.0217 | -8.7518
-4.5 | -0.377 | 0.03734 | -0.0304 | -10.0964
-4 | -0.3332 | 0.02344 | -0.0364 | -14.215
-3.5 | -0.2507 | 0.01463 | -0.0422 | -17.136
-3 | -0.1885 | 0.01152 | -0.0395 | -16.3628
-2.5 | -0.1229 | 0.00928 | -0.0377 | -13.2435
-2 | -0.0557 | 0.00809 | -0.0365 | -6.885
-1.5 | 0.0119 | 0.00744 | -0.0358 | 1.5995
-1 | 0.0781 | 0.00682 | -0.0354 | 11.4516
-0.5 | 0.1433 | 0.00618 | -0.0352 | 23.1877
0 | 0.2038 | 0.00515 | -0.0341 | 39.5728
0.5 | 0.2697 | 0.00491 | -0.033 | 54.9287
1 | 0.3356 | 0.0052 | -0.0326 | 64.5385
1.5 | 0.4015 | 0.00553 | -0.0322 | 72.604
2 | 0.4677 | 0.0059 | -0.0318 | 79.2712
2.5 | 0.534 | 0.00632 | -0.0313 | 84.4937
3 | 0.6006 | 0.00678 | -0.0307 | 88.5841
3.5 | 0.6674 | 0.00731 | -0.0299 | 91.2996
4 | 0.7345 | 0.00791 | -0.029 | 92.8571
4.5 | 0.8022 | 0.00856 | -0.0279 | 93.715
5 | 0.87 | 0.00934 | -0.0264 | 93.1478
5.5 | 0.9384 | 0.01022 | -0.0247 | 91.82
6 | 1.0067 | 0.01134 | -0.0225 | 88.7743
6.5 | 1.0733 | 0.01302 | -0.0197 | 82.4347
7 | 1.1341 | 0.0159 | -0.0159 | 71.327
7.5 | 1.179 | 0.02098 | -0.0114 | 56.1964
8 | 1.1888 | 0.0293 | -0.0087 | 40.5734
8.5 | 1.1628 | 0.03998 | -0.0137 | 29.0845
9 | 1.1337 | 0.05549 | -0.029 | 20.4307
9.5 | 1.1002 | 0.07015 | -0.0387 | 15.6835
10 | 1.0664 | 0.08397 | -0.0464 | 12.6998
10.5 | 1.0348 | 0.09762 | -0.0537 | 10.6003
11 | 1.0063 | 0.11141 | -0.0609 | 9.0324
11.5 | 0.982 | 0.1255 | -0.068 | 7.8247
12 | 0.964 | 0.13972 | -0.0751 | 6.8995
12.5 | 0.9543 | 0.15347 | -0.0818 | 6.2182
13 | 0.9527 | 0.16645 | -0.0881 | 5.7236
13.5 | 0.9575 | 0.17864 | -0.0941 | 5.3599
14 | 0.9693 | 0.18903 | -0.0994 | 5.1278
14.5 | 0.9825 | 0.1989 | -0.1047 | 4.9397
15 | 0.9952 | 0.21033 | -0.1106 | 4.7316
15.5 | 1.011 | 0.22137 | -0.1163 | 4.567
16 | 1.0282 | 0.23201 | -0.1219 | 4.4317
16.5 | 1.045 | 0.24376 | -0.1271 | 4.287
17 | 1.0652 | 0.25439 | -0.1334 | 4.1873
17.5 | 1.0869 | 0.26436 | -0.1395 | 4.1114
18 | 1.1064 | 0.27248 | -0.1437 | 4.0605
18.5 | 1.1274 | 0.28264 | -0.1495 | 3.9888
19 | 1.1489 | 0.29317 | -0.1559 | 3.9189
19.5 | 1.1723 | 0.30448 | -0.1628 | 3.8502
20 | 1.1941 | 0.31409 | -0.1687 | 3.8018

## 49. Re 2M Mach 0.00 (1)
BIGFOIL.COM POLAR EXPORT
AG455ct-02r
AG455ct-02r |  |  |  | Cl Max: | 1.044 | at alpha= | 9.5 | deg
JavaFoil+Calcfoil stall+Eppler ext transition |  |  |  | L/D Max: | 88.343 | at alpha= | 5.5 | deg
Re: | 2000000 |  |  | Cd Min: | 0.00572 | at alpha= | 1 | deg
Mach: | 0 |  |  | Cl=0 at alpha= | -1.6552 | deg
|  |  |  | @ Cl=0.1, Cd= | 0.0059595
|  |  |  | @ Cl=0.4, Cd= | 0.0061235
|  |  |  | @ Cl=0.6, Cd= | 0.1125
alpha (deg) | Cl | Cd | Cm | Cl/Cd
-13.5 | -0.265 | 0.09824 | -0.014 | -2.702
-13 | -0.281 | 0.09336 | -0.014 | -3.007
-12.5 | -0.296 | 0.08782 | -0.014 | -3.373
-12 | -0.312 | 0.08298 | -0.013 | -3.757
-11.5 | -0.327 | 0.07846 | -0.013 | -4.169
-11 | -0.342 | 0.07488 | -0.013 | -4.567
-10.5 | -0.356 | 0.07035 | -0.013 | -5.055
-10 | -0.368 | 0.06727 | -0.013 | -5.468
-9.5 | -0.378 | 0.06359 | -0.012 | -5.942
-9 | -0.385 | 0.05954 | -0.012 | -6.468
-8.5 | -0.389 | 0.05602 | -0.012 | -6.943
-8 | -0.389 | 0.0526 | -0.012 | -7.389
-7.5 | -0.384 | 0.04956 | -0.012 | -7.742
-7 | -0.374 | 0.0466 | -0.012 | -8.015
-6.5 | -0.358 | 0.04375 | -0.011 | -8.18
-6 | -0.337 | 0.04142 | -0.011 | -8.138
-5.5 | -0.311 | 0.03951 | -0.011 | -7.863
-5 | -0.279 | 0.03752 | -0.011 | -7.436
-4.5 | -0.244 | 0.03561 | -0.011 | -6.846
-4 | -0.256 | 0.00866 | -0.029 | -29.563
-3.5 | -0.205 | 0.00856 | -0.029 | -23.955
-3 | -0.152 | 0.00845 | -0.029 | -17.944
-2.5 | -0.096 | 0.00836 | -0.029 | -11.507
-2 | -0.04 | 0.00822 | -0.029 | -4.825
-1.5 | 0.018 | 0.0073 | -0.029 | 2.426
-1 | 0.076 | 0.00601 | -0.029 | 12.567
-0.5 | 0.133 | 0.00589 | -0.029 | 22.672
0 | 0.191 | 0.00577 | -0.029 | 33.181
0.5 | 0.249 | 0.00588 | -0.029 | 42.371
1 | 0.307 | 0.00572 | -0.029 | 53.706
1.5 | 0.365 | 0.00597 | -0.029 | 61.058
2 | 0.422 | 0.00622 | -0.029 | 67.926
2.5 | 0.48 | 0.00653 | -0.03 | 73.455
3 | 0.537 | 0.00685 | -0.03 | 78.328
3.5 | 0.594 | 0.00727 | -0.03 | 81.662
4 | 0.65 | 0.00768 | -0.03 | 84.688
4.5 | 0.706 | 0.00822 | -0.03 | 85.815
5 | 0.76 | 0.00861 | -0.03 | 88.291
5.5 | 0.812 | 0.00919 | -0.03 | 88.343
6 | 0.861 | 0.00996 | -0.03 | 86.506
6.5 | 0.907 | 0.01079 | -0.03 | 84.059
7 | 0.947 | 0.01143 | -0.03 | 82.906
7.5 | 0.982 | 0.01203 | -0.03 | 81.595
8 | 1.009 | 0.01269 | -0.03 | 79.495
8.5 | 1.029 | 0.01366 | -0.03 | 75.383
9 | 1.042 | 0.01455 | -0.03 | 71.609
9.5 | 1.044 | 0.0158 | -0.03 | 66.045
10 | 0.973 | 0.02095 | -0.028 | 46.433
10.5 | 0.935 | 0.02684 | -0.027 | 34.824
11 | 0.831 | 0.05779 | -0.022 | 14.376
11.5 | 0.791 | 0.06845 | -0.02 | 11.551
12 | 0.747 | 0.0808 | -0.017 | 9.246
12.5 | 0.712 | 0.08637 | -0.016 | 8.248
13 | 0.675 | 0.09302 | -0.016 | 7.257
13.5 | 0.638 | 0.09873 | -0.016 | 6.465
14 | 0.601 | 0.1061 | -0.015 | 5.66
14.5 | 0.564 | 0.1125 | -0.015 | 5.012

## 50. Re 2M Mach 0.00 (2)
BIGFOIL.COM POLAR EXPORT
AG455ct-02r
AG455ct-02r |  |  |  | Cl Max: | 1.585 | at alpha= | 14.5 | deg
XFOIL ncrit=9 |  |  |  | L/D Max: | 106.821 | at alpha= | 5.5 | deg
Re: | 2000000 |  |  | Cd Min: | 0.00416 | at alpha= | 1 | deg
Mach: | 0 |  |  | Cl=0 at alpha= | -1.6025 | deg
|  |  |  | @ Cl=0.1, Cd= | 0.0055697
|  |  |  | @ Cl=0.4, Cd= | 0.0046875
|  |  |  | @ Cl=0.6, Cd= | 0.0058794
alpha (deg) | Cl | Cd | Cm | Cl/Cd
-19.5 | -0.871 | 0.26023 | 0.0999 | -3.347
-19 | -0.8542 | 0.25418 | 0.0959 | -3.3606
-18.5 | -0.8371 | 0.24784 | 0.0919 | -3.3776
-18 | -0.82 | 0.24114 | 0.088 | -3.4005
-17.5 | -0.8025 | 0.23421 | 0.0841 | -3.4264
-17 | -0.7855 | 0.22726 | 0.0803 | -3.4564
-16.5 | -0.769 | 0.22027 | 0.0766 | -3.4912
-16 | -0.7528 | 0.21312 | 0.0728 | -3.5323
-15.5 | -0.7371 | 0.2059 | 0.0692 | -3.5799
-15 | -0.7222 | 0.19858 | 0.0657 | -3.6368
-14.5 | -0.708 | 0.19124 | 0.0624 | -3.7022
-14 | -0.6943 | 0.18377 | 0.0591 | -3.7781
-13.5 | -0.6814 | 0.1762 | 0.0559 | -3.8672
-13 | -0.6697 | 0.16855 | 0.0528 | -3.9733
-12.5 | -0.6586 | 0.1607 | 0.0498 | -4.0983
-12 | -0.6488 | 0.15268 | 0.0468 | -4.2494
-11.5 | -0.6448 | 0.14356 | 0.0438 | -4.4915
-11 | -0.6341 | 0.13694 | 0.0413 | -4.6305
-10.5 | -0.6239 | 0.12998 | 0.0385 | -4.8
-10 | -0.6138 | 0.12179 | 0.035 | -5.0398
-9.5 | -0.6056 | 0.11384 | 0.0315 | -5.3197
-9 | -0.5982 | 0.10586 | 0.0279 | -5.6509
-8.5 | -0.5915 | 0.09777 | 0.024 | -6.0499
-8 | -0.5858 | 0.08951 | 0.0193 | -6.5445
-7.5 | -0.5767 | 0.08029 | 0.0111 | -7.1827
-7 | -0.5502 | 0.06817 | -0.004 | -8.071
-6.5 | -0.5133 | 0.0543 | -0.0183 | -9.453
-6 | -0.4912 | 0.01302 | -0.0321 | -37.7266
-5.5 | -0.4384 | 0.01091 | -0.0316 | -40.1833
-5 | -0.3845 | 0.0099 | -0.0311 | -38.8384
-4.5 | -0.329 | 0.0095 | -0.0308 | -34.6316
-4 | -0.2608 | 0.0075 | -0.0335 | -34.7733
-3.5 | -0.2129 | 0.00746 | -0.0313 | -28.5389
-3 | -0.1573 | 0.00714 | -0.031 | -22.0308
-2.5 | -0.1011 | 0.00675 | -0.0307 | -14.9778
-2 | -0.0446 | 0.00642 | -0.0306 | -6.947
-1.5 | 0.0115 | 0.00612 | -0.0305 | 1.8791
-1 | 0.0674 | 0.00578 | -0.0305 | 11.6609
-0.5 | 0.1232 | 0.00542 | -0.0306 | 22.7306
0 | 0.1785 | 0.00488 | -0.0307 | 36.5779
0.5 | 0.232 | 0.00436 | -0.0303 | 53.211
1 | 0.2866 | 0.00416 | -0.0295 | 68.8942
1.5 | 0.3426 | 0.00441 | -0.0294 | 77.6871
2 | 0.3986 | 0.00468 | -0.0294 | 85.1709
2.5 | 0.4545 | 0.00498 | -0.0293 | 91.2651
3 | 0.5103 | 0.0053 | -0.0292 | 96.283
3.5 | 0.566 | 0.00564 | -0.0291 | 100.3546
4 | 0.6214 | 0.00603 | -0.0291 | 103.0514
4.5 | 0.6766 | 0.00644 | -0.029 | 105.0621
5 | 0.7315 | 0.00689 | -0.0289 | 106.1684
5.5 | 0.7862 | 0.00736 | -0.0287 | 106.8207
6 | 0.8406 | 0.0079 | -0.0286 | 106.4051
6.5 | 0.8945 | 0.00848 | -0.0284 | 105.4835
7 | 0.9482 | 0.00907 | -0.0281 | 104.5424
7.5 | 1.0014 | 0.00975 | -0.0279 | 102.7077
8 | 1.054 | 0.01049 | -0.0275 | 100.4766
8.5 | 1.1063 | 0.01127 | -0.0272 | 98.1633
9 | 1.1575 | 0.01222 | -0.0267 | 94.7218
9.5 | 1.2086 | 0.01306 | -0.0262 | 92.5421
10 | 1.2569 | 0.01448 | -0.0255 | 86.8025
10.5 | 1.3063 | 0.01545 | -0.0249 | 84.5502
11 | 1.3539 | 0.01665 | -0.0242 | 81.3153
11.5 | 1.3991 | 0.01814 | -0.0233 | 77.1279
12 | 1.4358 | 0.02092 | -0.0217 | 68.6329
12.5 | 1.4793 | 0.02224 | -0.0207 | 66.5153
13 | 1.5176 | 0.02411 | -0.0194 | 62.9448
13.5 | 1.5502 | 0.02643 | -0.0178 | 58.653
14 | 1.5759 | 0.02916 | -0.0158 | 54.0432
14.5 | 1.585 | 0.03257 | -0.0127 | 48.6644
15 | 1.5709 | 0.03894 | -0.0131 | 40.3416
15.5 | 1.5439 | 0.05109 | -0.0215 | 30.2192
16 | 1.4816 | 0.07094 | -0.0341 | 20.8853
16.5 | 1.3719 | 0.09962 | -0.0491 | 13.7713
17 | 1.267 | 0.12877 | -0.0637 | 9.8392
17.5 | 1.1996 | 0.15281 | -0.0763 | 7.8503
18 | 1.1568 | 0.17319 | -0.0874 | 6.6794
18.5 | 1.1223 | 0.19381 | -0.0991 | 5.7907

## 51. Re 2M Mach 0.10 (1)
BIGFOIL.COM POLAR EXPORT
AG455ct-02r
AG455ct-02r |  |  |  | Cl Max: | 1.039 | at alpha= | 9 | deg
JavaFoil+Calcfoil stall+Eppler ext transition |  |  |  | L/D Max: | 88.168 | at alpha= | 5 | deg
Re: | 2000000 |  |  | Cd Min: | 0.00573 | at alpha= | 1 | deg
Mach: | 0.1 |  |  | Cl=0 at alpha= | -1.6552 | deg
|  |  |  | @ Cl=0.1, Cd= | 0.0059762
|  |  |  | @ Cl=0.4, Cd= | 0.0061307
|  |  |  | @ Cl=0.6, Cd= | 0.1068
alpha (deg) | Cl | Cd | Cm | Cl/Cd
-13 | -0.244 | 0.09356 | -0.014 | -2.609
-12.5 | -0.262 | 0.08755 | -0.014 | -2.987
-12 | -0.279 | 0.08384 | -0.014 | -3.331
-11.5 | -0.297 | 0.0788 | -0.013 | -3.77
-11 | -0.314 | 0.07534 | -0.013 | -4.173
-10.5 | -0.331 | 0.07107 | -0.013 | -4.659
-10 | -0.346 | 0.0673 | -0.013 | -5.147
-9.5 | -0.359 | 0.06332 | -0.012 | -5.677
-9 | -0.37 | 0.06007 | -0.012 | -6.157
-8.5 | -0.377 | 0.05634 | -0.012 | -6.686
-8 | -0.379 | 0.05277 | -0.012 | -7.188
-7.5 | -0.377 | 0.04974 | -0.012 | -7.577
-7 | -0.369 | 0.04674 | -0.012 | -7.893
-6.5 | -0.355 | 0.04399 | -0.012 | -8.074
-6 | -0.336 | 0.04151 | -0.011 | -8.087
-5.5 | -0.31 | 0.03961 | -0.011 | -7.833
-5 | -0.279 | 0.03761 | -0.011 | -7.423
-4.5 | -0.244 | 0.03567 | -0.011 | -6.848
-4 | -0.257 | 0.00867 | -0.029 | -29.615
-3.5 | -0.206 | 0.00857 | -0.029 | -24.006
-3 | -0.152 | 0.00846 | -0.029 | -17.991
-2.5 | -0.097 | 0.00837 | -0.029 | -11.554
-2 | -0.04 | 0.00823 | -0.029 | -4.842
-1.5 | 0.018 | 0.00815 | -0.029 | 2.183
-1 | 0.076 | 0.00603 | -0.03 | 12.588
-0.5 | 0.134 | 0.0059 | -0.03 | 22.744
0 | 0.192 | 0.00578 | -0.03 | 33.266
0.5 | 0.25 | 0.0059 | -0.03 | 42.487
1 | 0.309 | 0.00573 | -0.03 | 53.858
1.5 | 0.366 | 0.00599 | -0.03 | 61.183
2 | 0.424 | 0.00623 | -0.03 | 68.072
2.5 | 0.482 | 0.00655 | -0.03 | 73.619
3 | 0.539 | 0.00688 | -0.03 | 78.432
3.5 | 0.597 | 0.00729 | -0.03 | 81.789
4 | 0.653 | 0.0077 | -0.03 | 84.85
4.5 | 0.709 | 0.00826 | -0.03 | 85.823
5 | 0.764 | 0.00866 | -0.03 | 88.168
5.5 | 0.816 | 0.00927 | -0.03 | 88.011
6 | 0.865 | 0.01001 | -0.03 | 86.377
6.5 | 0.911 | 0.01086 | -0.03 | 83.843
7 | 0.951 | 0.01149 | -0.03 | 82.704
7.5 | 0.984 | 0.01211 | -0.03 | 81.208
8 | 1.01 | 0.01282 | -0.03 | 78.77
8.5 | 1.029 | 0.01383 | -0.03 | 74.381
9 | 1.039 | 0.01475 | -0.03 | 70.413
9.5 | 1.037 | 0.01615 | -0.03 | 64.218
10 | 0.962 | 0.02131 | -0.028 | 45.142
10.5 | 0.894 | 0.03419 | -0.026 | 26.162
11 | 0.8 | 0.06495 | -0.02 | 12.311
11.5 | 0.762 | 0.07271 | -0.019 | 10.48
12 | 0.72 | 0.08178 | -0.017 | 8.798
12.5 | 0.679 | 0.08841 | -0.016 | 7.683
13 | 0.639 | 0.09423 | -0.016 | 6.777
13.5 | 0.597 | 0.10009 | -0.016 | 5.969
14 | 0.556 | 0.1068 | -0.015 | 5.204

## 52. Re 2M Mach 0.10 (2)
BIGFOIL.COM POLAR EXPORT
AG455ct-02r
AG455ct-02r |  |  |  | Cl Max: | 1.5495 | at alpha= | 14 | deg
XFOIL ncrit=9 |  |  |  | L/D Max: | 106.919 | at alpha= | 5.5 | deg
Re: | 2000000 |  |  | Cd Min: | 0.00417 | at alpha= | 1 | deg
Mach: | 0.1 |  |  | Cl=0 at alpha= | -1.6018 | deg
|  |  |  | @ Cl=0.1, Cd= | 0.0055991
|  |  |  | @ Cl=0.4, Cd= | 0.0046957
|  |  |  | @ Cl=0.6, Cd= | 0.0058791
alpha (deg) | Cl | Cd | Cm | Cl/Cd
-11.5 | -0.6441 | 0.14407 | 0.0441 | -4.4707
-11 | -0.6332 | 0.13743 | 0.0415 | -4.6074
-10.5 | -0.6228 | 0.13044 | 0.0388 | -4.7746
-10 | -0.6126 | 0.12221 | 0.0352 | -5.0127
-9.5 | -0.6042 | 0.11429 | 0.0317 | -5.2866
-9 | -0.5967 | 0.10632 | 0.0282 | -5.6123
-8.5 | -0.5898 | 0.09825 | 0.0243 | -6.0031
-8 | -0.5837 | 0.09004 | 0.0198 | -6.4827
-7.5 | -0.5761 | 0.08116 | 0.0125 | -7.0983
-7 | -0.5511 | 0.0694 | -0.0021 | -7.9409
-6.5 | -0.5151 | 0.05588 | -0.0167 | -9.218
-6 | -0.4729 | 0.0411 | -0.0269 | -11.5061
-5.5 | -0.4414 | 0.01142 | -0.032 | -38.6515
-5 | -0.3873 | 0.01006 | -0.0314 | -38.499
-4.5 | -0.3309 | 0.00952 | -0.0313 | -34.7584
-4 | -0.2631 | 0.00761 | -0.0336 | -34.5729
-3.5 | -0.2145 | 0.00752 | -0.0315 | -28.5239
-3 | -0.1584 | 0.00718 | -0.0312 | -22.0613
-2.5 | -0.1018 | 0.00676 | -0.0309 | -15.0592
-2 | -0.045 | 0.00644 | -0.0308 | -6.9876
-1.5 | 0.0115 | 0.00613 | -0.0307 | 1.876
-1 | 0.0678 | 0.0058 | -0.0307 | 11.6897
-0.5 | 0.1239 | 0.00545 | -0.0308 | 22.7339
0 | 0.1795 | 0.0049 | -0.0309 | 36.6327
0.5 | 0.2334 | 0.00438 | -0.0304 | 53.2877
1 | 0.2881 | 0.00417 | -0.0296 | 69.0887
1.5 | 0.3445 | 0.00443 | -0.0295 | 77.7652
2 | 0.4009 | 0.0047 | -0.0295 | 85.2979
2.5 | 0.4571 | 0.00501 | -0.0294 | 91.2375
3 | 0.5133 | 0.00532 | -0.0293 | 96.485
3.5 | 0.5693 | 0.00567 | -0.0292 | 100.4056
4 | 0.6251 | 0.00605 | -0.0291 | 103.3223
4.5 | 0.6806 | 0.00648 | -0.029 | 105.0309
5 | 0.736 | 0.00691 | -0.0289 | 106.5123
5.5 | 0.7912 | 0.0074 | -0.0287 | 106.9189
6 | 0.846 | 0.00794 | -0.0285 | 106.5491
6.5 | 0.9003 | 0.00855 | -0.0282 | 105.2982
7 | 0.9546 | 0.00915 | -0.028 | 104.3279
7.5 | 1.0081 | 0.00988 | -0.0276 | 102.0344
8 | 1.0612 | 0.01065 | -0.0272 | 99.6432
8.5 | 1.114 | 0.01144 | -0.0267 | 97.3776
9 | 1.1658 | 0.01239 | -0.0262 | 94.092
9.5 | 1.2171 | 0.01335 | -0.0256 | 91.1685
10 | 1.266 | 0.01476 | -0.0247 | 85.7724
10.5 | 1.3153 | 0.0159 | -0.024 | 82.7233
11 | 1.3627 | 0.01726 | -0.0231 | 78.9513
11.5 | 1.405 | 0.01938 | -0.0217 | 72.4974
12 | 1.4442 | 0.02173 | -0.0203 | 66.4611
12.5 | 1.4843 | 0.0236 | -0.0189 | 62.8941
13 | 1.5176 | 0.02612 | -0.0172 | 58.1011
13.5 | 1.5421 | 0.02923 | -0.0151 | 52.7574
14 | 1.5495 | 0.03301 | -0.0119 | 46.9403
14.5 | 1.5333 | 0.04012 | -0.0134 | 38.2178
15 | 1.4997 | 0.05406 | -0.0236 | 27.7414
15.5 | 1.4322 | 0.07519 | -0.0367 | 19.0477
16 | 1.3363 | 0.10119 | -0.0501 | 13.2059
16.5 | 1.2514 | 0.12613 | -0.0625 | 9.9215
17 | 1.1909 | 0.14825 | -0.074 | 8.0331
17.5 | 1.1484 | 0.16826 | -0.0847 | 6.8252
18 | 1.1142 | 0.18825 | -0.0959 | 5.9187

## 53. Re 2M Mach 0.25 (1)
BIGFOIL.COM POLAR EXPORT
AG455ct-02r
AG455ct-02r |  |  |  | Cl Max: | 1.014 | at alpha= | 8.5 | deg
JavaFoil+Calcfoil stall+Eppler ext transition |  |  |  | L/D Max: | 88.133 | at alpha= | 5 | deg
Re: | 2000000 |  |  | Cd Min: | 0.0058 | at alpha= | 1 | deg
Mach: | 0.25 |  |  | Cl=0 at alpha= | -1.6525 | deg
|  |  |  | @ Cl=0.1, Cd= | 0.0060513
|  |  |  | @ Cl=0.4, Cd= | 0.10828
|  |  |  | @ Cl=0.6, Cd= | 0.10828
alpha (deg) | Cl | Cd | Cm | Cl/Cd
-11.5 | -0.055 | 0.08077 | -0.014 | -0.684
-11 | -0.052 | 0.07526 | -0.014 | -0.697
-10.5 | -0.05 | 0.07186 | -0.014 | -0.691
-10 | -0.132 | 0.06802 | -0.014 | -1.935
-9.5 | -0.186 | 0.06446 | -0.013 | -2.882
-9 | -0.23 | 0.06051 | -0.013 | -3.797
-8.5 | -0.267 | 0.05718 | -0.013 | -4.661
-8 | -0.296 | 0.05431 | -0.013 | -5.448
-7.5 | -0.317 | 0.05127 | -0.012 | -6.175
-7 | -0.328 | 0.04769 | -0.012 | -6.882
-6.5 | -0.33 | 0.04477 | -0.012 | -7.369
-6 | -0.322 | 0.04213 | -0.012 | -7.645
-5.5 | -0.304 | 0.03987 | -0.011 | -7.636
-5 | -0.278 | 0.03775 | -0.011 | -7.367
-4.5 | -0.246 | 0.03593 | -0.011 | -6.84
-4 | -0.209 | 0.0342 | -0.012 | -6.111
-3.5 | -0.21 | 0.00865 | -0.03 | -24.256
-3 | -0.156 | 0.00855 | -0.03 | -18.203
-2.5 | -0.099 | 0.00844 | -0.03 | -11.742
-2 | -0.041 | 0.0083 | -0.03 | -4.926
-1.5 | 0.018 | 0.00822 | -0.03 | 2.225
-1 | 0.078 | 0.00611 | -0.03 | 12.761
-0.5 | 0.138 | 0.00595 | -0.03 | 23.142
0 | 0.198 | 0.00587 | -0.03 | 33.685
0.5 | 0.257 | 0.00597 | -0.03 | 43.143
1 | 0.317 | 0.0058 | -0.03 | 54.612
1.5 | 0.377 | 0.00607 | -0.03 | 61.984
2 | 0.436 | 0.00633 | -0.03 | 68.902
2.5 | 0.495 | 0.00665 | -0.03 | 74.514
3 | 0.554 | 0.007 | -0.031 | 79.158
3.5 | 0.613 | 0.00743 | -0.031 | 82.441
4 | 0.671 | 0.00788 | -0.031 | 85.193
4.5 | 0.728 | 0.00847 | -0.031 | 85.928
5 | 0.784 | 0.00889 | -0.031 | 88.133
5.5 | 0.836 | 0.00953 | -0.031 | 87.731
6 | 0.885 | 0.01041 | -0.031 | 85.074
6.5 | 0.929 | 0.01125 | -0.031 | 82.581
7 | 0.966 | 0.01196 | -0.031 | 80.748
7.5 | 0.993 | 0.0127 | -0.031 | 78.155
8 | 1.009 | 0.01355 | -0.031 | 74.508
8.5 | 1.014 | 0.01461 | -0.031 | 69.407
9 | 0.997 | 0.01524 | -0.031 | 65.406
9.5 | 0.907 | 0.02342 | -0.029 | 38.727
10 | 0.766 | 0.05857 | -0.021 | 13.085
10.5 | 0.699 | 0.06998 | -0.017 | 9.993
11 | 0.631 | 0.07796 | -0.015 | 8.094
11.5 | 0.556 | 0.08395 | -0.015 | 6.627
12 | 0.474 | 0.08891 | -0.015 | 5.336
12.5 | 0.386 | 0.09557 | -0.015 | 4.036
13 | 0.289 | 0.10254 | -0.015 | 2.82
13.5 | 0.166 | 0.10828 | -0.015 | 1.531

## 54. Re 2M Mach 0.25 (2)
BIGFOIL.COM POLAR EXPORT
AG455ct-02r
AG455ct-02r |  |  |  | Cl Max: | 1.4026 | at alpha= | 11.5 | deg
XFOIL ncrit=9 |  |  |  | L/D Max: | 107.147 | at alpha= | 5.5 | deg
Re: | 2000000 |  |  | Cd Min: | 0.00423 | at alpha= | 1 | deg
Mach: | 0.25 |  |  | Cl=0 at alpha= | -1.5983 | deg
|  |  |  | @ Cl=0.1, Cd= | 0.0057165
|  |  |  | @ Cl=0.4, Cd= | 0.0047132
|  |  |  | @ Cl=0.6, Cd= | 0.0058671
alpha (deg) | Cl | Cd | Cm | Cl/Cd
-11.5 | -0.6408 | 0.14681 | 0.0453 | -4.3648
-11 | -0.6291 | 0.13996 | 0.0426 | -4.4949
-10.5 | -0.6181 | 0.13279 | 0.0398 | -4.6547
-10 | -0.607 | 0.12441 | 0.0361 | -4.879
-9.5 | -0.5979 | 0.11651 | 0.0328 | -5.1317
-9 | -0.5894 | 0.10858 | 0.0294 | -5.4283
-8.5 | -0.5815 | 0.1006 | 0.0258 | -5.7803
-8 | -0.5741 | 0.09256 | 0.0217 | -6.2025
-7.5 | -0.5674 | 0.08435 | 0.0167 | -6.7267
-7 | -0.5529 | 0.07468 | 0.0065 | -7.4036
-6.5 | -0.5231 | 0.06273 | -0.0082 | -8.3389
-6 | -0.4837 | 0.0496 | -0.0213 | -9.752
-5.5 | -0.4441 | 0.02981 | -0.032 | -14.8977
-5 | -0.402 | 0.01288 | -0.0336 | -31.2112
-4.5 | -0.3407 | 0.01012 | -0.0339 | -33.666
-4 | -0.2769 | 0.00843 | -0.0344 | -32.847
-3.5 | -0.2231 | 0.00792 | -0.0329 | -28.1692
-3 | -0.1647 | 0.00738 | -0.0324 | -22.3171
-2.5 | -0.1058 | 0.00688 | -0.032 | -15.3779
-2 | -0.047 | 0.00654 | -0.0317 | -7.1865
-1.5 | 0.0115 | 0.00622 | -0.0316 | 1.8489
-1 | 0.0696 | 0.0059 | -0.0315 | 11.7966
-0.5 | 0.1276 | 0.00555 | -0.0315 | 22.991
0 | 0.185 | 0.00504 | -0.0316 | 36.7063
0.5 | 0.241 | 0.00449 | -0.0313 | 53.6748
1 | 0.2961 | 0.00423 | -0.0301 | 70
1.5 | 0.3552 | 0.00449 | -0.0302 | 79.1091
2 | 0.4134 | 0.00478 | -0.0301 | 86.4854
2.5 | 0.4715 | 0.00509 | -0.0299 | 92.6326
3 | 0.5296 | 0.00542 | -0.0298 | 97.7122
3.5 | 0.5877 | 0.00578 | -0.0296 | 101.6782
4 | 0.6456 | 0.00619 | -0.0294 | 104.2973
4.5 | 0.7034 | 0.00663 | -0.0291 | 106.0935
5 | 0.761 | 0.00712 | -0.0288 | 106.882
5.5 | 0.8186 | 0.00764 | -0.0284 | 107.1466
6 | 0.8758 | 0.00824 | -0.028 | 106.2864
6.5 | 0.9329 | 0.00889 | -0.0274 | 104.9381
7 | 0.9897 | 0.00961 | -0.0268 | 102.9865
7.5 | 1.046 | 0.01043 | -0.0261 | 100.2876
8 | 1.102 | 0.01136 | -0.0252 | 97.007
8.5 | 1.1569 | 0.01251 | -0.0241 | 92.478
9 | 1.2111 | 0.01373 | -0.0229 | 88.2083
9.5 | 1.2619 | 0.01559 | -0.0213 | 80.9429
10 | 1.3114 | 0.01752 | -0.0197 | 74.8516
10.5 | 1.3568 | 0.01993 | -0.0178 | 68.0783
11 | 1.3803 | 0.02524 | -0.0148 | 54.687
11.5 | 1.4026 | 0.0297 | -0.0123 | 47.2256
12 | 1.392 | 0.03609 | -0.0098 | 38.5702
12.5 | 1.3618 | 0.04898 | -0.0204 | 27.8032
13 | 1.3217 | 0.06631 | -0.0333 | 19.9321
13.5 | 1.2704 | 0.08431 | -0.0432 | 15.0682
14 | 1.2143 | 0.10264 | -0.0523 | 11.8307
14.5 | 1.1603 | 0.12121 | -0.0616 | 9.5726
15.5 | 1.1055 | 0.15124 | -0.0764 | 7.3096
16 | 1.0844 | 0.16646 | -0.0843 | 6.5145
16.5 | 1.0633 | 0.18305 | -0.0932 | 5.8088

## 55. Re 2M Mach 0.50 (1)
BIGFOIL.COM POLAR EXPORT
AG455ct-02r
AG455ct-02r |  |  |  | Cl Max: | 1.146 | at alpha= | 20 | deg
JavaFoil+Calcfoil stall+Eppler ext transition |  |  |  | L/D Max: | 86.082 | at alpha= | 4.5 | deg
Re: | 2000000 |  |  | Cd Min: | 0.00624 | at alpha= | 0 | deg
Mach: | 0.5 |  |  | Cl=0 at alpha= | -1.6539 | deg
|  |  |  | @ Cl=0.1, Cd= | 0.0073433
|  |  |  | @ Cl=0.4, Cd= | 0.0064494
|  |  |  | @ Cl=0.6, Cd= | 0.0074533
alpha (deg) | Cl | Cd | Cm | Cl/Cd
-20 | -0.968 | 0.17538 | -0.02 | -5.518
-19.5 | -0.944 | 0.17605 | -0.021 | -5.361
-19 | -0.916 | 0.16689 | -0.02 | -5.488
-18.5 | -0.889 | 0.16426 | -0.019 | -5.415
-18 | -0.864 | 0.15746 | -0.019 | -5.487
-17.5 | -0.839 | 0.15302 | -0.019 | -5.48
-17 | -0.813 | 0.14858 | -0.019 | -5.473
-16.5 | -0.787 | 0.14161 | -0.019 | -5.561
-16 | -0.76 | 0.13648 | -0.018 | -5.568
-15.5 | -0.734 | 0.13301 | -0.018 | -5.517
-15 | -0.708 | 0.12781 | -0.018 | -5.54
-14.5 | -0.682 | 0.12391 | -0.018 | -5.506
-14 | -0.656 | 0.12034 | -0.017 | -5.454
-13.5 | -0.629 | 0.11543 | -0.017 | -5.45
-13 | -0.603 | 0.11038 | -0.017 | -5.462
-12.5 | -0.577 | 0.10687 | -0.017 | -5.398
-12 | -0.551 | 0.10436 | -0.017 | -5.278
-11.5 | -0.525 | 0.1012 | -0.017 | -5.183
-11 | -0.498 | 0.0888 | -0.016 | -5.603
-10.5 | -0.471 | 0.077 | -0.016 | -6.121
-10 | -0.445 | 0.08678 | -0.016 | -5.128
-9.5 | -0.419 | 0.06374 | -0.016 | -6.567
-9 | -0.392 | 0.07365 | -0.015 | -5.319
-8.5 | -0.365 | 0.06174 | -0.015 | -5.917
-8 | -0.339 | 0.05472 | -0.016 | -6.195
-7.5 | -0.313 | 0.05044 | -0.016 | -6.197
-7 | -0.285 | 0.05291 | -0.014 | -5.394
-6.5 | -0.259 | 0.04679 | -0.014 | -5.531
-6 | -0.232 | 0.04428 | -0.014 | -5.245
-5.5 | -0.206 | 0.04144 | -0.014 | -4.96
-5 | -0.179 | 0.0388 | -0.014 | -4.611
-4.5 | -0.152 | 0.03721 | -0.013 | -4.087
-4 | -0.172 | 0.03517 | -0.014 | -4.892
-3.5 | -0.172 | 0.03364 | -0.013 | -5.113
-3 | -0.134 | 0.03232 | -0.013 | -4.158
-2.5 | -0.109 | 0.00882 | -0.034 | -12.349
-2 | -0.045 | 0.00868 | -0.034 | -5.228
-1.5 | 0.02 | 0.00851 | -0.034 | 2.395
-1 | 0.087 | 0.00758 | -0.034 | 11.497
-0.5 | 0.154 | 0.00636 | -0.034 | 24.233
0 | 0.221 | 0.00624 | -0.034 | 35.399
0.5 | 0.288 | 0.00631 | -0.034 | 45.562
1 | 0.354 | 0.00647 | -0.034 | 54.756
1.5 | 0.421 | 0.00644 | -0.034 | 65.313
2 | 0.487 | 0.00675 | -0.034 | 72.196
2.5 | 0.553 | 0.00714 | -0.034 | 77.5
3 | 0.619 | 0.00758 | -0.034 | 81.664
3.5 | 0.684 | 0.00807 | -0.034 | 84.738
4 | 0.748 | 0.00872 | -0.034 | 85.749
4.5 | 0.81 | 0.0094 | -0.034 | 86.082
5 | 0.868 | 0.01036 | -0.034 | 83.783
5.5 | 0.919 | 0.01108 | -0.034 | 82.885
6 | 0.956 | 0.01236 | -0.034 | 77.281
6.5 | 0.966 | 0.01396 | -0.034 | 69.208
7 | 0.84 | 0.01886 | -0.032 | 44.517
7.5 | 0.495 | 0.05152 | -0.02 | 9.61
8 | 0.567 | 0.03264 | -0.029 | 17.359
8.5 | 0.541 | 0.06685 | -0.014 | 8.087
9 | 0.568 | 0.06714 | -0.015 | 8.456
9.5 | 0.594 | 0.06783 | -0.016 | 8.763
10 | 0.62 | 0.08812 | -0.016 | 7.039
10.5 | 0.647 | 0.0942 | -0.017 | 6.871
11 | 0.673 | 0.09776 | -0.017 | 6.889
11.5 | 0.7 | 0.10093 | -0.017 | 6.931
12 | 0.727 | 0.10491 | -0.018 | 6.929
12.5 | 0.753 | 0.10784 | -0.018 | 6.982
13 | 0.779 | 0.11304 | -0.018 | 6.891
13.5 | 0.808 | 0.12035 | -0.019 | 6.71
14 | 0.833 | 0.12067 | -0.019 | 6.9
14.5 | 0.859 | 0.1268 | -0.019 | 6.77
15 | 0.886 | 0.13207 | -0.02 | 6.705
15.5 | 0.912 | 0.13565 | -0.02 | 6.723
16 | 0.938 | 0.1426 | -0.02 | 6.576
16.5 | 0.964 | 0.14791 | -0.021 | 6.516
17 | 0.992 | 0.15434 | -0.021 | 6.43
17.5 | 1.017 | 0.15566 | -0.021 | 6.532
18 | 1.042 | 0.15891 | -0.021 | 6.559
18.5 | 1.068 | 0.1637 | -0.022 | 6.527
19 | 1.095 | 0.16675 | -0.022 | 6.57
19.5 | 1.121 | 0.17482 | -0.022 | 6.41
20 | 1.146 | 0.17656 | -0.023 | 6.49

## 56. Re 2M Mach 0.50 (2)
BIGFOIL.COM POLAR EXPORT
AG455ct-02r
AG455ct-02r |  |  |  | Cl Max: | 1.2249 | at alpha= | 8 | deg
XFOIL ncrit=9 |  |  |  | L/D Max: | 109.878 | at alpha= | 4.5 | deg
Re: | 2000000 |  |  | Cd Min: | 0.00457 | at alpha= | 1 | deg
Mach: | 0.5 |  |  | Cl=0 at alpha= | -1.5805 | deg
|  |  |  | @ Cl=0.1, Cd= | 0.0061455
|  |  |  | @ Cl=0.4, Cd= | 0.004843
|  |  |  | @ Cl=0.6, Cd= | 0.0058586
alpha (deg) | Cl | Cd | Cm | Cl/Cd
-20 | -0.9935 | 0.29906 | 0.1259 | -3.3221
-19.5 | -0.9718 | 0.29102 | 0.1207 | -3.3393
-19 | -0.9496 | 0.28287 | 0.1155 | -3.357
-18.5 | -0.9269 | 0.2745 | 0.1103 | -3.3767
-18 | -0.903 | 0.26559 | 0.1052 | -3.4
-17.5 | -0.8799 | 0.25692 | 0.1001 | -3.4248
-17 | -0.8572 | 0.24837 | 0.0951 | -3.4513
-16.5 | -0.8349 | 0.23989 | 0.0902 | -3.4803
-16 | -0.8128 | 0.23141 | 0.0855 | -3.5124
-15.5 | -0.7913 | 0.22302 | 0.0809 | -3.5481
-15 | -0.7702 | 0.21463 | 0.0765 | -3.5885
-14.5 | -0.7495 | 0.20622 | 0.0721 | -3.6345
-14 | -0.7293 | 0.19781 | 0.0679 | -3.6869
-13.5 | -0.7098 | 0.18942 | 0.0639 | -3.7472
-13 | -0.6912 | 0.18107 | 0.06 | -3.8173
-12.5 | -0.6753 | 0.17241 | 0.0566 | -3.9168
-12 | -0.6584 | 0.16472 | 0.0533 | -3.9971
-11.5 | -0.6421 | 0.157 | 0.05 | -4.0898
-11 | -0.6265 | 0.14903 | 0.0467 | -4.2039
-10.5 | -0.6109 | 0.14027 | 0.0427 | -4.3552
-10 | -0.5977 | 0.13203 | 0.0393 | -4.527
-9.5 | -0.5851 | 0.12394 | 0.0361 | -4.7208
-9 | -0.5731 | 0.11591 | 0.0329 | -4.9444
-8.5 | -0.5658 | 0.10736 | 0.0297 | -5.2701
-8 | -0.5541 | 0.10012 | 0.0268 | -5.5344
-7.5 | -0.5429 | 0.09259 | 0.0232 | -5.8635
-7 | -0.5322 | 0.085 | 0.0192 | -6.2612
-6.5 | -0.522 | 0.0773 | 0.0143 | -6.7529
-6 | -0.5059 | 0.06867 | 0.0054 | -7.3671
-5.5 | -0.4748 | 0.05825 | -0.0085 | -8.1511
-5 | -0.4311 | 0.04664 | -0.0222 | -9.2431
-4.5 | -0.3781 | 0.03229 | -0.0351 | -11.7095
-4 | -0.3231 | 0.0207 | -0.0395 | -15.6087
-3.5 | -0.2615 | 0.01221 | -0.0399 | -21.4169
-3 | -0.1938 | 0.00919 | -0.0385 | -21.0881
-2.5 | -0.1252 | 0.00776 | -0.0373 | -16.134
-2 | -0.0568 | 0.00693 | -0.0363 | -8.1962
-1.5 | 0.0109 | 0.00659 | -0.0356 | 1.654
-1 | 0.0777 | 0.00626 | -0.0351 | 12.4121
-0.5 | 0.1439 | 0.00592 | -0.035 | 24.3074
0 | 0.2098 | 0.00556 | -0.0349 | 37.7338
0.5 | 0.2743 | 0.00497 | -0.0348 | 55.1911
1 | 0.3314 | 0.00457 | -0.0322 | 72.5164
2 | 0.4696 | 0.00512 | -0.0325 | 91.7188
2.5 | 0.5364 | 0.00548 | -0.0321 | 97.8832
3 | 0.6036 | 0.00588 | -0.0315 | 102.6531
3.5 | 0.6711 | 0.00632 | -0.0309 | 106.1867
4 | 0.7391 | 0.00681 | -0.03 | 108.5316
4.5 | 0.8076 | 0.00735 | -0.0289 | 109.8776
5 | 0.8765 | 0.00798 | -0.0275 | 109.8371
5.5 | 0.946 | 0.00871 | -0.0259 | 108.6108
6 | 1.0159 | 0.00961 | -0.0238 | 105.7128
6.5 | 1.0858 | 0.01081 | -0.0211 | 100.444
7 | 1.1537 | 0.01275 | -0.0176 | 90.4863
7.5 | 1.2076 | 0.01707 | -0.0126 | 70.744
8 | 1.2249 | 0.02526 | -0.0085 | 48.4917
8.5 | 1.2027 | 0.03534 | -0.0091 | 34.0323
9 | 1.1734 | 0.05015 | -0.025 | 23.3978
9.5 | 1.1418 | 0.06524 | -0.0359 | 17.5015
10 | 1.1086 | 0.07883 | -0.0434 | 14.0632
10.5 | 1.0775 | 0.09204 | -0.0505 | 11.7069
11 | 1.0495 | 0.1052 | -0.0573 | 9.9762
11.5 | 1.0251 | 0.11848 | -0.0642 | 8.6521
12 | 1.0046 | 0.1321 | -0.0713 | 7.6048
12.5 | 0.9896 | 0.1458 | -0.0783 | 6.7874
13 | 0.9821 | 0.15907 | -0.0851 | 6.174

## 57. Re 3M Mach 0.00 (1)
BIGFOIL.COM POLAR EXPORT
AG455ct-02r
AG455ct-02r |  |  |  | Cl Max: | 1.044 | at alpha= | 9.5 | deg
JavaFoil+Calcfoil stall+Eppler ext transition |  |  |  | L/D Max: | 94.806 | at alpha= | 5.5 | deg
Re: | 3000000 |  |  | Cd Min: | 0.00595 | at alpha= | 0.5 | deg
Mach: | 0 |  |  | Cl=0 at alpha= | -1.6552 | deg
|  |  |  | @ Cl=0.1, Cd= | 0.0066942
|  |  |  | @ Cl=0.4, Cd= | 0.0060279
|  |  |  | @ Cl=0.6, Cd= | 0.10683
alpha (deg) | Cl | Cd | Cm | Cl/Cd
-13.5 | -0.266 | 0.09459 | -0.014 | -2.811
-13 | -0.281 | 0.09004 | -0.014 | -3.121
-12.5 | -0.297 | 0.08479 | -0.014 | -3.499
-12 | -0.312 | 0.08043 | -0.014 | -3.882
-11.5 | -0.328 | 0.07609 | -0.014 | -4.305
-11 | -0.342 | 0.07268 | -0.014 | -4.711
-10.5 | -0.356 | 0.06884 | -0.014 | -5.175
-10 | -0.368 | 0.06502 | -0.013 | -5.666
-9.5 | -0.378 | 0.06143 | -0.013 | -6.159
-9 | -0.386 | 0.05797 | -0.013 | -6.653
-8.5 | -0.39 | 0.05453 | -0.013 | -7.144
-8 | -0.389 | 0.05121 | -0.013 | -7.605
-7.5 | -0.385 | 0.04804 | -0.014 | -8.005
-7 | -0.375 | 0.04527 | -0.014 | -8.273
-6.5 | -0.359 | 0.04246 | -0.014 | -8.463
-6 | -0.339 | 0.0398 | -0.015 | -8.518
-5.5 | -0.311 | 0.03859 | -0.013 | -8.071
-5 | -0.348 | 0.00842 | -0.029 | -41.337
-4.5 | -0.304 | 0.00847 | -0.029 | -35.879
-4 | -0.256 | 0.00836 | -0.029 | -30.642
-3.5 | -0.205 | 0.00823 | -0.029 | -24.9
-3 | -0.152 | 0.00813 | -0.029 | -18.637
-2.5 | -0.096 | 0.00805 | -0.029 | -11.951
-2 | -0.04 | 0.00793 | -0.029 | -5.001
-1.5 | 0.018 | 0.00733 | -0.029 | 2.416
-1 | 0.076 | 0.00709 | -0.029 | 10.653
-0.5 | 0.133 | 0.00615 | -0.029 | 21.709
0 | 0.191 | 0.006 | -0.029 | 31.924
0.5 | 0.249 | 0.00595 | -0.029 | 41.855
1 | 0.307 | 0.00597 | -0.029 | 51.421
1.5 | 0.365 | 0.00612 | -0.029 | 59.584
2 | 0.422 | 0.00597 | -0.029 | 70.747
2.5 | 0.48 | 0.00625 | -0.03 | 76.739
3 | 0.537 | 0.00656 | -0.03 | 81.829
3.5 | 0.594 | 0.00694 | -0.03 | 85.567
4 | 0.65 | 0.00732 | -0.03 | 88.794
4.5 | 0.706 | 0.00781 | -0.03 | 90.362
5 | 0.76 | 0.0081 | -0.03 | 93.879
5.5 | 0.812 | 0.00857 | -0.03 | 94.806
6 | 0.861 | 0.00929 | -0.03 | 92.757
6.5 | 0.907 | 0.01009 | -0.03 | 89.91
7 | 0.947 | 0.01068 | -0.03 | 88.702
7.5 | 0.982 | 0.01123 | -0.03 | 87.386
8 | 1.009 | 0.01185 | -0.03 | 85.174
8.5 | 1.029 | 0.0127 | -0.03 | 81.028
9 | 1.042 | 0.01349 | -0.03 | 77.231
9.5 | 1.044 | 0.01449 | -0.03 | 72.03
10 | 1.029 | 0.01503 | -0.03 | 68.494
10.5 | 0.955 | 0.02137 | -0.028 | 44.696
11 | 0.902 | 0.02977 | -0.027 | 30.302
11.5 | 0.837 | 0.04472 | -0.025 | 18.706
12 | 0.767 | 0.06736 | -0.021 | 11.383
12.5 | 0.726 | 0.07536 | -0.02 | 9.634
13 | 0.684 | 0.0847 | -0.019 | 8.07
13.5 | 0.644 | 0.09159 | -0.018 | 7.034
14 | 0.604 | 0.10037 | -0.017 | 6.017
14.5 | 0.567 | 0.10683 | -0.017 | 5.304

## 58. Re 3M Mach 0.00 (2)
BIGFOIL.COM POLAR EXPORT
AG455ct-02r
AG455ct-02r |  |  |  | Cl Max: | 1.6457 | at alpha= | 15 | deg
XFOIL ncrit=9 |  |  |  | L/D Max: | 115.08 | at alpha= | 5.5 | deg
Re: | 3000000 |  |  | Cd Min: | 0.00416 | at alpha= | 1.5 | deg
Mach: | 0 |  |  | Cl=0 at alpha= | -1.5979 | deg
|  |  |  | @ Cl=0.1, Cd= | 0.0054877
|  |  |  | @ Cl=0.4, Cd= | 0.004404
|  |  |  | @ Cl=0.6, Cd= | 0.0055114
alpha (deg) | Cl | Cd | Cm | Cl/Cd
-6.5 | -0.5459 | 0.01227 | -0.0322 | -44.4906
-6 | -0.4928 | 0.01057 | -0.0318 | -46.6225
-5.5 | -0.44 | 0.00849 | -0.0314 | -51.8257
-5 | -0.3748 | 0.00798 | -0.0334 | -46.9674
-4.5 | -0.3253 | 0.00795 | -0.0316 | -40.9182
-4 | -0.2703 | 0.00755 | -0.0313 | -35.8013
-3.5 | -0.2143 | 0.00712 | -0.0311 | -30.0983
-3 | -0.158 | 0.00654 | -0.0308 | -24.159
-2.5 | -0.1016 | 0.0063 | -0.0307 | -16.127
-2 | -0.0452 | 0.00605 | -0.0306 | -7.4711
-1.5 | 0.011 | 0.00586 | -0.0305 | 1.8771
-1 | 0.0672 | 0.00564 | -0.0305 | 11.9149
-0.5 | 0.1232 | 0.00538 | -0.0305 | 22.8996
0 | 0.1792 | 0.00513 | -0.0306 | 34.9318
0.5 | 0.2349 | 0.00476 | -0.0308 | 49.3487
1 | 0.2895 | 0.00438 | -0.0306 | 66.0959
1.5 | 0.339 | 0.00416 | -0.0288 | 81.4904
2 | 0.3992 | 0.0044 | -0.0296 | 90.7273
2.5 | 0.4553 | 0.00468 | -0.0296 | 97.2863
3 | 0.5112 | 0.00498 | -0.0296 | 102.6506
3.5 | 0.567 | 0.00531 | -0.0295 | 106.7797
4 | 0.6227 | 0.00565 | -0.0294 | 110.2124
4.5 | 0.6781 | 0.00601 | -0.0294 | 112.8286
5 | 0.7333 | 0.00642 | -0.0293 | 114.2212
5.5 | 0.7883 | 0.00685 | -0.0291 | 115.0803
6 | 0.8428 | 0.00734 | -0.029 | 114.8229
6.5 | 0.8972 | 0.00785 | -0.0288 | 114.293
7 | 0.951 | 0.00844 | -0.0286 | 112.6777
7.5 | 1.0046 | 0.00903 | -0.0284 | 111.2514
8 | 1.0577 | 0.00968 | -0.0281 | 109.2665
8.5 | 1.1103 | 0.01042 | -0.0278 | 106.5547
9 | 1.1628 | 0.01105 | -0.0275 | 105.2308
9.5 | 1.2139 | 0.01199 | -0.027 | 101.2427
10 | 1.2652 | 0.0127 | -0.0266 | 99.622
10.5 | 1.3151 | 0.01364 | -0.026 | 96.415
11 | 1.3616 | 0.01522 | -0.0251 | 89.4612
11.5 | 1.4105 | 0.01609 | -0.0245 | 87.6631
12 | 1.4578 | 0.01716 | -0.0238 | 84.9534
12.5 | 1.5032 | 0.01841 | -0.023 | 81.6513
13 | 1.5463 | 0.01987 | -0.022 | 77.8208
13.5 | 1.5813 | 0.02233 | -0.0203 | 70.815
14 | 1.6055 | 0.02576 | -0.0179 | 62.3253
14.5 | 1.633 | 0.02817 | -0.016 | 57.9695
15 | 1.6457 | 0.03121 | -0.0128 | 52.7299
15.5 | 1.6364 | 0.03623 | -0.0112 | 45.167
16 | 1.6155 | 0.04647 | -0.0177 | 34.7644
16.5 | 1.5616 | 0.064 | -0.0291 | 24.4
17 | 1.4244 | 0.09747 | -0.0473 | 14.6137
17.5 | 1.2891 | 0.13262 | -0.0652 | 9.7203
18 | 1.252 | 0.14925 | -0.0737 | 8.3886
18.5 | 1.2089 | 0.16869 | -0.0844 | 7.1664
19 | 1.1725 | 0.18837 | -0.0958 | 6.2245
19.5 | 1.1457 | 0.20733 | -0.1072 | 5.526
20 | 1.1299 | 0.22467 | -0.1176 | 5.0292

## 59. Re 3M Mach 0.10 (1)
BIGFOIL.COM POLAR EXPORT
AG455ct-02r
AG455ct-02r |  |  |  | Cl Max: | 1.039 | at alpha= | 9 | deg
JavaFoil+Calcfoil stall+Eppler ext transition |  |  |  | L/D Max: | 94.436 | at alpha= | 5.5 | deg
Re: | 3000000 |  |  | Cd Min: | 0.00597 | at alpha= | 0.5 | deg
Mach: | 0.1 |  |  | Cl=0 at alpha= | -1.6552 | deg
|  |  |  | @ Cl=0.1, Cd= | 0.0067169
|  |  |  | @ Cl=0.4, Cd= | 0.0060421
|  |  |  | @ Cl=0.6, Cd= | 0.10087
alpha (deg) | Cl | Cd | Cm | Cl/Cd
-13 | -0.244 | 0.09036 | -0.014 | -2.706
-12.5 | -0.262 | 0.08542 | -0.014 | -3.066
-12 | -0.28 | 0.08096 | -0.014 | -3.454
-11.5 | -0.297 | 0.07657 | -0.014 | -3.885
-11 | -0.315 | 0.07255 | -0.014 | -4.34
-10.5 | -0.332 | 0.06896 | -0.014 | -4.809
-10 | -0.347 | 0.06513 | -0.014 | -5.326
-9.5 | -0.36 | 0.06155 | -0.013 | -5.849
-9 | -0.37 | 0.05847 | -0.013 | -6.333
-8.5 | -0.377 | 0.05477 | -0.013 | -6.888
-8 | -0.38 | 0.05148 | -0.013 | -7.382
-7.5 | -0.378 | 0.04826 | -0.014 | -7.826
-7 | -0.37 | 0.04544 | -0.014 | -8.141
-6.5 | -0.356 | 0.04261 | -0.014 | -8.365
-6 | -0.338 | 0.03989 | -0.015 | -8.462
-5.5 | -0.311 | 0.03857 | -0.013 | -8.068
-5 | -0.281 | 0.03601 | -0.015 | -7.799
-4.5 | -0.304 | 0.0085 | -0.029 | -35.842
-4 | -0.257 | 0.00837 | -0.029 | -30.668
-3.5 | -0.206 | 0.00825 | -0.029 | -24.942
-3 | -0.152 | 0.00815 | -0.029 | -18.681
-2.5 | -0.097 | 0.00805 | -0.029 | -12.004
-2 | -0.04 | 0.00794 | -0.029 | -5.018
-1.5 | 0.018 | 0.00788 | -0.029 | 2.26
-1 | 0.076 | 0.00711 | -0.03 | 10.674
-0.5 | 0.134 | 0.00616 | -0.03 | 21.774
0 | 0.192 | 0.00601 | -0.03 | 32.021
0.5 | 0.25 | 0.00597 | -0.03 | 41.964
1 | 0.309 | 0.00598 | -0.03 | 51.566
1.5 | 0.366 | 0.00613 | -0.03 | 59.737
2 | 0.424 | 0.00598 | -0.03 | 70.934
2.5 | 0.482 | 0.00627 | -0.03 | 76.899
3 | 0.539 | 0.00658 | -0.03 | 81.949
3.5 | 0.597 | 0.00696 | -0.03 | 85.659
4 | 0.653 | 0.00736 | -0.03 | 88.814
4.5 | 0.709 | 0.00785 | -0.03 | 90.389
5 | 0.764 | 0.00813 | -0.03 | 93.932
5.5 | 0.816 | 0.00864 | -0.03 | 94.436
6 | 0.865 | 0.00935 | -0.03 | 92.537
6.5 | 0.911 | 0.01014 | -0.03 | 89.776
7 | 0.951 | 0.01075 | -0.03 | 88.4
7.5 | 0.984 | 0.01132 | -0.03 | 86.893
8 | 1.01 | 0.01196 | -0.03 | 84.424
8.5 | 1.029 | 0.01288 | -0.03 | 79.868
9 | 1.039 | 0.01367 | -0.03 | 76.016
9.5 | 1.037 | 0.01473 | -0.03 | 70.425
10 | 1.012 | 0.01588 | -0.03 | 63.734
10.5 | 0.936 | 0.02257 | -0.028 | 41.488
11 | 0.866 | 0.03548 | -0.026 | 24.397
11.5 | 0.797 | 0.05246 | -0.024 | 15.196
12 | 0.738 | 0.06884 | -0.021 | 10.714
12.5 | 0.689 | 0.07969 | -0.019 | 8.645
13 | 0.645 | 0.08703 | -0.018 | 7.411
13.5 | 0.602 | 0.09376 | -0.018 | 6.419
14 | 0.559 | 0.10087 | -0.017 | 5.542

## 60. Re 3M Mach 0.10 (2)
BIGFOIL.COM POLAR EXPORT
AG455ct-02r
AG455ct-02r |  |  |  | Cl Max: | 1.6093 | at alpha= | 14.5 | deg
XFOIL ncrit=9 |  |  |  | L/D Max: | 115.291 | at alpha= | 5.5 | deg
Re: | 3000000 |  |  | Cd Min: | 0.00418 | at alpha= | 1.5 | deg
Mach: | 0.1 |  |  | Cl=0 at alpha= | -1.5972 | deg
|  |  |  | @ Cl=0.1, Cd= | 0.0055044
|  |  |  | @ Cl=0.4, Cd= | 0.0044141
|  |  |  | @ Cl=0.6, Cd= | 0.0055047
alpha (deg) | Cl | Cd | Cm | Cl/Cd
-6.5 | -0.5483 | 0.01409 | -0.0328 | -38.9141
-6 | -0.4963 | 0.0111 | -0.0323 | -44.7117
-5.5 | -0.4433 | 0.00861 | -0.0318 | -51.4866
-5 | -0.377 | 0.00809 | -0.0339 | -46.6007
-4.5 | -0.3277 | 0.00806 | -0.0319 | -40.6576
-4 | -0.2722 | 0.00762 | -0.0315 | -35.7218
-3.5 | -0.2158 | 0.00716 | -0.0313 | -30.1397
-3 | -0.1591 | 0.00657 | -0.0311 | -24.2161
-2.5 | -0.1023 | 0.00631 | -0.0309 | -16.2124
-2 | -0.0456 | 0.00606 | -0.0307 | -7.5248
-1.5 | 0.011 | 0.00588 | -0.0306 | 1.8707
-1 | 0.0675 | 0.00566 | -0.0306 | 11.9258
-0.5 | 0.1239 | 0.00539 | -0.0307 | 22.987
0 | 0.1802 | 0.00515 | -0.0308 | 34.9903
0.5 | 0.2362 | 0.00478 | -0.0309 | 49.4142
1 | 0.2912 | 0.00439 | -0.0307 | 66.3326
1.5 | 0.3408 | 0.00418 | -0.0289 | 81.5311
2 | 0.4015 | 0.00442 | -0.0298 | 90.8371
2.5 | 0.4579 | 0.00469 | -0.0297 | 97.6333
3 | 0.5142 | 0.00499 | -0.0296 | 103.0461
3.5 | 0.5703 | 0.00533 | -0.0296 | 106.9981
4 | 0.6264 | 0.00566 | -0.0295 | 110.6714
4.5 | 0.6822 | 0.00604 | -0.0294 | 112.947
5 | 0.7378 | 0.00645 | -0.0293 | 114.3876
5.5 | 0.7932 | 0.00688 | -0.0291 | 115.2907
6 | 0.8483 | 0.00738 | -0.0289 | 114.9458
6.5 | 0.903 | 0.00792 | -0.0287 | 114.0152
7 | 0.9574 | 0.0085 | -0.0284 | 112.6353
7.5 | 1.0115 | 0.0091 | -0.0281 | 111.1538
8 | 1.0652 | 0.00976 | -0.0278 | 109.1393
8.5 | 1.1183 | 0.01051 | -0.0274 | 106.4034
9 | 1.1711 | 0.01124 | -0.0269 | 104.1904
9.5 | 1.223 | 0.01215 | -0.0264 | 100.6584
10 | 1.2746 | 0.01296 | -0.0258 | 98.3488
10.5 | 1.3243 | 0.01412 | -0.0251 | 93.789
11 | 1.3718 | 0.0156 | -0.0241 | 87.9359
11.5 | 1.4209 | 0.01659 | -0.0234 | 85.648
12 | 1.4678 | 0.01785 | -0.0225 | 82.2297
12.5 | 1.5125 | 0.01932 | -0.0214 | 78.2867
13 | 1.5514 | 0.02149 | -0.0198 | 72.1917
13.5 | 1.5723 | 0.0257 | -0.0171 | 61.179
14 | 1.5991 | 0.02842 | -0.0149 | 56.2667
14.5 | 1.6093 | 0.03184 | -0.0117 | 50.5433
15 | 1.5933 | 0.0382 | -0.0116 | 41.7094
15.5 | 1.5649 | 0.05063 | -0.0204 | 30.9086
16 | 1.4939 | 0.07196 | -0.0341 | 20.7601
16.5 | 1.3649 | 0.1039 | -0.0508 | 13.1367
17 | 1.2921 | 0.12621 | -0.0618 | 10.2377
17.5 | 1.2456 | 0.14457 | -0.0711 | 8.6159
18 | 1.2051 | 0.16306 | -0.0811 | 7.3905
18.5 | 1.1699 | 0.18177 | -0.0919 | 6.4362
19 | 1.1397 | 0.20137 | -0.1035 | 5.6597
19.5 | 1.1223 | 0.21879 | -0.1138 | 5.1296

## 61. Re 3M Mach 0.25 (1)
BIGFOIL.COM POLAR EXPORT
AG455ct-02r
AG455ct-02r |  |  |  | Cl Max: | 1.014 | at alpha= | 8.5 | deg
JavaFoil+Calcfoil stall+Eppler ext transition |  |  |  | L/D Max: | 94.11 | at alpha= | 5.5 | deg
Re: | 3000000 |  |  | Cd Min: | 0.00605 | at alpha= | 1 | deg
Mach: | 0.25 |  |  | Cl=0 at alpha= | -1.6525 | deg
|  |  |  | @ Cl=0.1, Cd= | 0.0068863
|  |  |  | @ Cl=0.4, Cd= | 0.10327
|  |  |  | @ Cl=0.6, Cd= | 0.10327
alpha (deg) | Cl | Cd | Cm | Cl/Cd
-11.5 | -0.055 | 0.07795 | -0.015 | -0.71
-11 | -0.053 | 0.07264 | -0.015 | -0.724
-10.5 | -0.05 | 0.06925 | -0.015 | -0.719
-10 | -0.132 | 0.0662 | -0.014 | -1.99
-9.5 | -0.186 | 0.06265 | -0.014 | -2.969
-9 | -0.23 | 0.05919 | -0.014 | -3.887
-8.5 | -0.267 | 0.0557 | -0.014 | -4.793
-8 | -0.296 | 0.05293 | -0.014 | -5.596
-7.5 | -0.317 | 0.04954 | -0.013 | -6.399
-7 | -0.329 | 0.04636 | -0.014 | -7.092
-6.5 | -0.331 | 0.04355 | -0.014 | -7.594
-6 | -0.323 | 0.04067 | -0.015 | -7.948
-5.5 | -0.305 | 0.03904 | -0.013 | -7.815
-5 | -0.28 | 0.03587 | -0.016 | -7.813
-4.5 | -0.247 | 0.03522 | -0.014 | -6.999
-4 | -0.261 | 0.00846 | -0.03 | -30.806
-3.5 | -0.21 | 0.00835 | -0.03 | -25.143
-3 | -0.156 | 0.00823 | -0.03 | -18.919
-2.5 | -0.099 | 0.00813 | -0.03 | -12.184
-2 | -0.041 | 0.008 | -0.03 | -5.11
-1.5 | 0.018 | 0.00794 | -0.03 | 2.304
-1 | 0.078 | 0.00722 | -0.03 | 10.798
-0.5 | 0.138 | 0.00631 | -0.03 | 21.826
0 | 0.198 | 0.0061 | -0.03 | 32.399
0.5 | 0.257 | 0.00615 | -0.03 | 41.87
1 | 0.317 | 0.00605 | -0.03 | 52.42
1.5 | 0.377 | 0.00622 | -0.03 | 60.57
2 | 0.436 | 0.00607 | -0.03 | 71.874
2.5 | 0.495 | 0.00636 | -0.03 | 77.824
3 | 0.554 | 0.00669 | -0.031 | 82.796
3.5 | 0.613 | 0.00709 | -0.031 | 86.377
4 | 0.671 | 0.0075 | -0.031 | 89.451
4.5 | 0.728 | 0.00803 | -0.031 | 90.651
5 | 0.784 | 0.00833 | -0.031 | 94.057
5.5 | 0.836 | 0.00889 | -0.031 | 94.11
6 | 0.885 | 0.00971 | -0.031 | 91.121
6.5 | 0.929 | 0.0105 | -0.031 | 88.465
7 | 0.966 | 0.01118 | -0.031 | 86.375
7.5 | 0.993 | 0.01186 | -0.031 | 83.748
8 | 1.009 | 0.01261 | -0.031 | 80.063
8.5 | 1.014 | 0.01353 | -0.031 | 74.964
9 | 1.005 | 0.01505 | -0.031 | 66.764
9.5 | 0.918 | 0.02017 | -0.029 | 45.502
10 | 0.84 | 0.02928 | -0.028 | 28.707
10.5 | 0.725 | 0.05489 | -0.023 | 13.211
11 | 0.638 | 0.07152 | -0.019 | 8.926
11.5 | 0.56 | 0.07916 | -0.017 | 7.073
12 | 0.477 | 0.08468 | -0.017 | 5.631
12.5 | 0.387 | 0.09112 | -0.017 | 4.25
13 | 0.29 | 0.09788 | -0.016 | 2.964
13.5 | 0.166 | 0.10327 | -0.016 | 1.61

## 62. Re 3M Mach 0.25 (2)
BIGFOIL.COM POLAR EXPORT
AG455ct-02r
AG455ct-02r |  |  |  | Cl Max: | 1.4776 | at alpha= | 12 | deg
XFOIL ncrit=9 |  |  |  | L/D Max: | 115.783 | at alpha= | 5.5 | deg
Re: | 3000000 |  |  | Cd Min: | 0.00424 | at alpha= | 1.5 | deg
Mach: | 0.25 |  |  | Cl=0 at alpha= | -1.5939 | deg
|  |  |  | @ Cl=0.1, Cd= | 0.0055786
|  |  |  | @ Cl=0.4, Cd= | 0.0044184
|  |  |  | @ Cl=0.6, Cd= | 0.0054988
alpha (deg) | Cl | Cd | Cm | Cl/Cd
-20 | -0.9079 | 0.27407 | 0.109 | -3.3127
-19.5 | -0.8895 | 0.26681 | 0.1045 | -3.3338
-19 | -0.871 | 0.25927 | 0.1 | -3.3594
-18.5 | -0.8525 | 0.25168 | 0.0955 | -3.3872
-18 | -0.8344 | 0.24448 | 0.0913 | -3.413
-17.5 | -0.8187 | 0.23691 | 0.0873 | -3.4557
-17 | -0.8013 | 0.23022 | 0.0834 | -3.4806
-16.5 | -0.784 | 0.22342 | 0.0796 | -3.5091
-16 | -0.7668 | 0.21651 | 0.0758 | -3.5416
-15.5 | -0.7498 | 0.20941 | 0.0721 | -3.5805
-15 | -0.7333 | 0.20212 | 0.0685 | -3.628
-14.5 | -0.7175 | 0.19476 | 0.065 | -3.684
-14 | -0.7021 | 0.18726 | 0.0617 | -3.7493
-13.5 | -0.6867 | 0.17955 | 0.0584 | -3.8246
-13 | -0.6728 | 0.1718 | 0.0551 | -3.9162
-12.5 | -0.6602 | 0.16397 | 0.052 | -4.0263
-12 | -0.6483 | 0.15603 | 0.0489 | -4.155
-11.5 | -0.6377 | 0.14802 | 0.0459 | -4.3082
-10.5 | -0.6199 | 0.13114 | 0.0397 | -4.727
-10 | -0.6167 | 0.12236 | 0.0365 | -5.04
-9.5 | -0.6067 | 0.1153 | 0.0335 | -5.2619
-9 | -0.5974 | 0.10799 | 0.0304 | -5.532
-8.5 | -0.589 | 0.10042 | 0.0268 | -5.8654
-8 | -0.5816 | 0.09264 | 0.0227 | -6.2781
-7.5 | -0.5753 | 0.08458 | 0.0178 | -6.8018
-7 | -0.5591 | 0.07452 | 0.0067 | -7.5027
-5.5 | -0.4522 | 0.01926 | -0.0338 | -23.4787
-5 | -0.3917 | 0.00886 | -0.0362 | -44.2099
-4.5 | -0.3412 | 0.0088 | -0.0337 | -38.7727
-4 | -0.283 | 0.00808 | -0.0331 | -35.0248
-3.5 | -0.2243 | 0.00745 | -0.0327 | -30.1074
-3 | -0.1653 | 0.0068 | -0.0323 | -24.3088
-2.5 | -0.1064 | 0.00637 | -0.032 | -16.7033
-2 | -0.0476 | 0.00615 | -0.0317 | -7.7398
-1.5 | 0.011 | 0.00594 | -0.0315 | 1.8519
-1 | 0.0694 | 0.00571 | -0.0315 | 12.1541
-0.5 | 0.1276 | 0.00546 | -0.0315 | 23.37
0 | 0.1858 | 0.00522 | -0.0315 | 35.5939
0.5 | 0.2436 | 0.00487 | -0.0317 | 50.0205
1 | 0.3004 | 0.00448 | -0.0315 | 67.0536
1.5 | 0.3512 | 0.00424 | -0.0295 | 82.8302
2 | 0.4141 | 0.00447 | -0.0304 | 92.6398
2.5 | 0.4724 | 0.00476 | -0.0303 | 99.2437
3 | 0.5307 | 0.00508 | -0.0301 | 104.4685
3.5 | 0.5889 | 0.00543 | -0.03 | 108.453
4 | 0.647 | 0.00579 | -0.0298 | 111.7444
4.5 | 0.7051 | 0.00618 | -0.0295 | 114.0939
5 | 0.7631 | 0.00661 | -0.0292 | 115.4463
5.5 | 0.8209 | 0.00709 | -0.0289 | 115.7828
6 | 0.8784 | 0.00764 | -0.0285 | 114.9738
6.5 | 0.936 | 0.00821 | -0.0279 | 114.0073
7 | 0.993 | 0.00891 | -0.0273 | 111.4478
7.5 | 1.0499 | 0.00964 | -0.0266 | 108.9108
8 | 1.1064 | 0.01046 | -0.0258 | 105.7744
8.5 | 1.1628 | 0.01128 | -0.0249 | 103.0851
9 | 1.218 | 0.01237 | -0.0238 | 98.464
9.5 | 1.2726 | 0.01351 | -0.0225 | 94.1969
10 | 1.3218 | 0.01566 | -0.0207 | 84.4061
10.5 | 1.3722 | 0.0174 | -0.0191 | 78.8621
11 | 1.4182 | 0.01968 | -0.0171 | 72.063
11.5 | 1.4555 | 0.02296 | -0.0147 | 63.3929
12 | 1.4776 | 0.02757 | -0.0118 | 53.5945
12.5 | 1.4715 | 0.03367 | -0.0084 | 43.7036
13 | 1.4413 | 0.04439 | -0.015 | 32.469
13.5 | 1.4021 | 0.06108 | -0.0282 | 22.9551
14 | 1.3507 | 0.0791 | -0.0387 | 17.0759
14.5 | 1.2945 | 0.09699 | -0.0476 | 13.3467
15 | 1.237 | 0.11539 | -0.0567 | 10.7202
15.5 | 1.1868 | 0.13365 | -0.0661 | 8.8799
16 | 1.1471 | 0.15128 | -0.0754 | 7.5826
16.5 | 1.1152 | 0.16874 | -0.085 | 6.609
17 | 1.0922 | 0.18551 | -0.0944 | 5.8876

## 63. Re 3M Mach 0.50 (1)
BIGFOIL.COM POLAR EXPORT
AG455ct-02r
AG455ct-02r |  |  |  | Cl Max: | 1.147 | at alpha= | 20 | deg
JavaFoil+Calcfoil stall+Eppler ext transition |  |  |  | L/D Max: | 91.955 | at alpha= | 4.5 | deg
Re: | 3000000 |  |  | Cd Min: | 0.00641 | at alpha= | 0.5 | deg
Mach: | 0.5 |  |  | Cl=0 at alpha= | -1.6539 | deg
|  |  |  | @ Cl=0.1, Cd= | 0.0074751
|  |  |  | @ Cl=0.4, Cd= | 0.0065261
|  |  |  | @ Cl=0.6, Cd= | 0.0071049
alpha (deg) | Cl | Cd | Cm | Cl/Cd
-20 | -0.968 | 0.16632 | -0.021 | -5.821
-19.5 | -0.944 | 0.1683 | -0.021 | -5.61
-19 | -0.917 | 0.15983 | -0.02 | -5.735
-18.5 | -0.89 | 0.1557 | -0.02 | -5.717
-18 | -0.864 | 0.14958 | -0.019 | -5.778
-17.5 | -0.839 | 0.14517 | -0.019 | -5.778
-17 | -0.813 | 0.13951 | -0.019 | -5.83
-16.5 | -0.788 | 0.13575 | -0.019 | -5.807
-16 | -0.761 | 0.13014 | -0.019 | -5.844
-15.5 | -0.734 | 0.12731 | -0.018 | -5.768
-15 | -0.709 | 0.12068 | -0.018 | -5.871
-14.5 | -0.683 | 0.11683 | -0.018 | -5.843
-14 | -0.657 | 0.11512 | -0.018 | -5.705
-13.5 | -0.63 | 0.10818 | -0.017 | -5.82
-13 | -0.603 | 0.1034 | -0.017 | -5.836
-12.5 | -0.577 | 0.09989 | -0.017 | -5.779
-12 | -0.551 | 0.09888 | -0.017 | -5.574
-11.5 | -0.525 | 0.09576 | -0.017 | -5.482
-11 | -0.498 | 0.08288 | -0.016 | -6.009
-10.5 | -0.472 | 0.07358 | -0.017 | -6.413
-10 | -0.446 | 0.06672 | -0.017 | -6.679
-9.5 | -0.419 | 0.06163 | -0.017 | -6.807
-9 | -0.392 | 0.06993 | -0.016 | -5.605
-8.5 | -0.366 | 0.05893 | -0.016 | -6.202
-8 | -0.339 | 0.05309 | -0.016 | -6.394
-7.5 | -0.314 | 0.04835 | -0.018 | -6.49
-7 | -0.286 | 0.04875 | -0.015 | -5.86
-6.5 | -0.259 | 0.04553 | -0.015 | -5.688
-6 | -0.233 | 0.0432 | -0.015 | -5.385
-5.5 | -0.206 | 0.04054 | -0.015 | -5.078
-5 | -0.179 | 0.03786 | -0.016 | -4.736
-4.5 | -0.152 | 0.03663 | -0.015 | -4.158
-4 | -0.214 | 0.00856 | -0.034 | -25.043
-3.5 | -0.214 | 0.00868 | -0.034 | -24.696
-3 | -0.168 | 0.0086 | -0.034 | -19.483
-2.5 | -0.109 | 0.00849 | -0.034 | -12.834
-2 | -0.045 | 0.00836 | -0.034 | -5.428
-1.5 | 0.02 | 0.0082 | -0.034 | 2.486
-1 | 0.087 | 0.00751 | -0.034 | 11.604
-0.5 | 0.154 | 0.00733 | -0.034 | 21.005
0 | 0.221 | 0.00646 | -0.034 | 34.186
0.5 | 0.288 | 0.00641 | -0.034 | 44.893
1 | 0.354 | 0.00643 | -0.034 | 55.128
1.5 | 0.421 | 0.00657 | -0.034 | 64.067
2 | 0.487 | 0.00645 | -0.034 | 75.567
2.5 | 0.553 | 0.00682 | -0.034 | 81.144
3 | 0.619 | 0.00722 | -0.034 | 85.702
3.5 | 0.684 | 0.00769 | -0.034 | 88.93
4 | 0.748 | 0.00826 | -0.034 | 90.546
4.5 | 0.81 | 0.0088 | -0.034 | 91.955
5 | 0.868 | 0.00965 | -0.034 | 89.905
5.5 | 0.919 | 0.01033 | -0.034 | 88.924
6 | 0.956 | 0.01154 | -0.034 | 82.803
6.5 | 0.966 | 0.01298 | -0.034 | 74.41
7 | 0.893 | 0.01517 | -0.035 | 58.851
7.5 | 0.559 | 0.02311 | -0.031 | 24.195
8 | 0.599 | 0.02134 | -0.032 | 28.057
8.5 | 0.542 | 0.06125 | -0.016 | 8.852
9 | 0.57 | 0.06375 | -0.018 | 8.948
9.5 | 0.6 | 0.06418 | -0.02 | 9.345
10 | 0.621 | 0.07363 | -0.017 | 8.439
10.5 | 0.648 | 0.08798 | -0.017 | 7.361
11 | 0.674 | 0.09119 | -0.017 | 7.389
11.5 | 0.7 | 0.09435 | -0.017 | 7.417
12 | 0.727 | 0.0979 | -0.018 | 7.43
12.5 | 0.753 | 0.10068 | -0.018 | 7.483
13 | 0.78 | 0.10733 | -0.018 | 7.264
13.5 | 0.808 | 0.11147 | -0.02 | 7.25
14 | 0.833 | 0.11572 | -0.019 | 7.197
14.5 | 0.859 | 0.11758 | -0.019 | 7.306
15 | 0.887 | 0.12322 | -0.02 | 7.2
15.5 | 0.912 | 0.12923 | -0.02 | 7.059
16 | 0.938 | 0.13136 | -0.02 | 7.141
16.5 | 0.965 | 0.13755 | -0.021 | 7.013
17 | 0.993 | 0.14587 | -0.022 | 6.81
17.5 | 1.017 | 0.14599 | -0.021 | 6.968
18 | 1.043 | 0.15231 | -0.022 | 6.847
18.5 | 1.07 | 0.156 | -0.022 | 6.857
19 | 1.096 | 0.15726 | -0.022 | 6.968
19.5 | 1.121 | 0.16066 | -0.023 | 6.978
20 | 1.147 | 0.16957 | -0.023 | 6.763

## 64. Re 3M Mach 0.50 (2)
BIGFOIL.COM POLAR EXPORT
AG455ct-02r
AG455ct-02r |  |  |  | Cl Max: | 1.2373 | at alpha= | 8 | deg
XFOIL ncrit=9 |  |  |  | L/D Max: | 185.658 | at alpha= | -0.5 | deg
Re: | 3000000 |  |  | Cd Min: | 0.00076 | at alpha= | -0.5 | deg
Mach: | 0.5 |  |  | Cl=0 at alpha= | -1.5753 | deg
|  |  |  | @ Cl=0.1, Cd= | 0.00078514
|  |  |  | @ Cl=0.4, Cd= | 0.0045678
|  |  |  | @ Cl=0.6, Cd= | 0.0054402
alpha (deg) | Cl | Cd | Cm | Cl/Cd
-20 | -0.9939 | 0.30009 | 0.1264 | -3.312
-19.5 | -0.9712 | 0.29134 | 0.121 | -3.3336
-19 | -0.9485 | 0.28255 | 0.1157 | -3.3569
-18.5 | -0.9256 | 0.27353 | 0.1103 | -3.3839
-18 | -0.9045 | 0.26485 | 0.1053 | -3.4151
-17.5 | -0.8825 | 0.25681 | 0.1005 | -3.4364
-17 | -0.8602 | 0.24864 | 0.0956 | -3.4596
-16.5 | -0.838 | 0.24036 | 0.0909 | -3.4864
-16 | -0.816 | 0.23202 | 0.0863 | -3.5169
-15.5 | -0.7941 | 0.22364 | 0.0818 | -3.5508
-15 | -0.7723 | 0.21522 | 0.0774 | -3.5884
-14.5 | -0.7512 | 0.20681 | 0.0731 | -3.6323
-14 | -0.7307 | 0.19839 | 0.0689 | -3.6831
-13.5 | -0.711 | 0.18998 | 0.0648 | -3.7425
-13 | -0.6924 | 0.18163 | 0.0609 | -3.8121
-12.5 | -0.6745 | 0.17322 | 0.0572 | -3.8939
-12 | -0.6576 | 0.16482 | 0.0535 | -3.9898
-11.5 | -0.6421 | 0.15644 | 0.0501 | -4.1044
-11 | -0.6275 | 0.14796 | 0.0467 | -4.241
-10.5 | -0.6169 | 0.13942 | 0.0435 | -4.4248
-10 | -0.6024 | 0.1321 | 0.0406 | -4.5602
-9.5 | -0.5891 | 0.12441 | 0.0376 | -4.7351
-9 | -0.5752 | 0.11623 | 0.0341 | -4.9488
-8.5 | -0.5635 | 0.10818 | 0.0306 | -5.2089
-8 | -0.5522 | 0.10026 | 0.0271 | -5.5077
-7.5 | -0.5414 | 0.09237 | 0.0233 | -5.8612
-7 | -0.5312 | 0.08447 | 0.0191 | -6.2886
-6.5 | -0.5217 | 0.07652 | 0.0142 | -6.8178
-6 | -0.505 | 0.06752 | 0.0047 | -7.4793
-5.5 | -0.4673 | 0.05618 | -0.0116 | -8.3179
-5 | -0.3957 | 0.02864 | -0.026 | -13.8163
-4.5 | -0.3576 | 0.0159 | -0.0355 | -22.4906
-4 | -0.3112 | 0.00627 | -0.0392 | -49.6332
-3.5 | -0.2552 | 0.0021 | -0.0389 | -121.5238
-3 | -0.1899 | 0.00131 | -0.0375 | -144.9618
-2 | -0.0564 | 0.00091 | -0.0354 | -61.978
-1.5 | 0.01 | 0.00085 | -0.0347 | 11.7647
-1 | 0.0757 | 0.0008 | -0.0343 | 94.625
-0.5 | 0.1411 | 0.00076 | -0.034 | 185.6579
0 | 0.2104 | 0.00554 | -0.0349 | 37.9783
0.5 | 0.2765 | 0.00524 | -0.0349 | 52.7672
1 | 0.3416 | 0.00482 | -0.0347 | 70.8714
1.5 | 0.4018 | 0.00456 | -0.0329 | 88.114
2 | 0.4707 | 0.00475 | -0.0329 | 99.0947
2.5 | 0.5378 | 0.00509 | -0.0325 | 105.6582
3 | 0.6053 | 0.00547 | -0.032 | 110.6581
3.5 | 0.6731 | 0.00587 | -0.0313 | 114.6678
4 | 0.7414 | 0.00631 | -0.0305 | 117.496
4.5 | 0.8103 | 0.0068 | -0.0294 | 119.1618
5 | 0.8798 | 0.00736 | -0.0281 | 119.538
5.5 | 0.9497 | 0.00803 | -0.0264 | 118.269
6 | 1.0202 | 0.00885 | -0.0244 | 115.2768
6.5 | 1.0914 | 0.00984 | -0.0218 | 110.9146
7 | 1.1622 | 0.01137 | -0.0184 | 102.2164
7.5 | 1.22 | 0.01534 | -0.0133 | 79.5306
8 | 1.2373 | 0.02384 | -0.0086 | 51.9002
8.5 | 1.2177 | 0.03395 | -0.0084 | 35.8675
9 | 1.1895 | 0.04769 | -0.0228 | 24.9423
9.5 | 1.1611 | 0.06278 | -0.0343 | 18.4947
10 | 1.1304 | 0.07613 | -0.0417 | 14.8483
10.5 | 1.1017 | 0.08887 | -0.0483 | 12.3968
11 | 1.0757 | 0.1015 | -0.0549 | 10.598
11.5 | 1.0525 | 0.11423 | -0.0614 | 9.2139
12 | 1.031 | 0.1275 | -0.0684 | 8.0863
12.5 | 1.0144 | 0.14091 | -0.0755 | 7.1989
13 | 1.0018 | 0.15461 | -0.0827 | 6.4795

## 65. Re 4M Mach 0.00 (1)
BIGFOIL.COM POLAR EXPORT
AG455ct-02r
AG455ct-02r |  |  |  | Cl Max: | 1.044 | at alpha= | 9.5 | deg
JavaFoil+Calcfoil stall+Eppler ext transition |  |  |  | L/D Max: | 98.505 | at alpha= | 5.5 | deg
Re: | 4000000 |  |  | Cd Min: | 0.00608 | at alpha= | 2.5 | deg
Mach: | 0 |  |  | Cl=0 at alpha= | -1.6552 | deg
|  |  |  | @ Cl=0.1, Cd= | 0.00705
|  |  |  | @ Cl=0.4, Cd= | 0.0061914
|  |  |  | @ Cl=0.6, Cd= | 0.10212
alpha (deg) | Cl | Cd | Cm | Cl/Cd
-11.5 | -0.328 | 0.07437 | -0.015 | -4.413
-11 | -0.343 | 0.07092 | -0.015 | -4.835
-10.5 | -0.357 | 0.06702 | -0.014 | -5.324
-10 | -0.369 | 0.06357 | -0.014 | -5.805
-9.5 | -0.379 | 0.06017 | -0.014 | -6.298
-9 | -0.386 | 0.05675 | -0.014 | -6.807
-8.5 | -0.391 | 0.05291 | -0.014 | -7.383
-8 | -0.391 | 0.04959 | -0.015 | -7.88
-7.5 | -0.386 | 0.04622 | -0.015 | -8.361
-7 | -0.378 | 0.04209 | -0.017 | -8.991
-6.5 | -0.446 | 0.00885 | -0.029 | -50.41
-6 | -0.42 | 0.00871 | -0.029 | -48.217
-5.5 | -0.387 | 0.00853 | -0.029 | -45.42
-5 | -0.348 | 0.00841 | -0.029 | -41.359
-4.5 | -0.304 | 0.00826 | -0.029 | -36.786
-4 | -0.256 | 0.00814 | -0.029 | -31.465
-3.5 | -0.205 | 0.00804 | -0.029 | -25.514
-3 | -0.152 | 0.00794 | -0.029 | -19.083
-2.5 | -0.096 | 0.00789 | -0.029 | -12.201
-2 | -0.04 | 0.00776 | -0.029 | -5.113
-1.5 | 0.018 | 0.00732 | -0.029 | 2.421
-1 | 0.076 | 0.00713 | -0.029 | 10.593
-0.5 | 0.133 | 0.00694 | -0.029 | 19.237
0 | 0.191 | 0.00629 | -0.029 | 30.424
0.5 | 0.249 | 0.00617 | -0.029 | 40.407
1 | 0.307 | 0.00615 | -0.029 | 49.916
1.5 | 0.365 | 0.00613 | -0.029 | 59.435
2 | 0.422 | 0.00623 | -0.029 | 67.731
2.5 | 0.48 | 0.00608 | -0.03 | 78.874
3 | 0.537 | 0.00637 | -0.03 | 84.256
3.5 | 0.594 | 0.00673 | -0.03 | 88.202
4 | 0.65 | 0.00709 | -0.03 | 91.65
4.5 | 0.706 | 0.00754 | -0.03 | 93.552
5 | 0.76 | 0.0078 | -0.03 | 97.378
5.5 | 0.812 | 0.00824 | -0.03 | 98.505
6 | 0.861 | 0.00885 | -0.03 | 97.313
6.5 | 0.907 | 0.00962 | -0.03 | 94.245
7 | 0.947 | 0.0102 | -0.03 | 92.932
7.5 | 0.982 | 0.01072 | -0.03 | 91.519
8 | 1.009 | 0.0113 | -0.03 | 89.289
8.5 | 1.029 | 0.0121 | -0.03 | 85.094
9 | 1.042 | 0.01282 | -0.03 | 81.315
9.5 | 1.044 | 0.0137 | -0.03 | 76.184
10 | 1.034 | 0.01484 | -0.03 | 69.727
10.5 | 0.956 | 0.0203 | -0.028 | 47.106
11 | 0.924 | 0.02346 | -0.028 | 39.393
11.5 | 0.865 | 0.03297 | -0.027 | 26.247
12 | 0.791 | 0.05308 | -0.024 | 14.896
12.5 | 0.741 | 0.06477 | -0.022 | 11.434
13 | 0.692 | 0.07673 | -0.021 | 9.024
13.5 | 0.65 | 0.08513 | -0.02 | 7.637
14 | 0.607 | 0.09524 | -0.018 | 6.379
14.5 | 0.569 | 0.10212 | -0.018 | 5.574

## 66. Re 4M Mach 0.00 (2)
BIGFOIL.COM POLAR EXPORT
AG455ct-02r
AG455ct-02r |  |  |  | Cl Max: | 1.7285 | at alpha= | 16 | deg
XFOIL ncrit=9 |  |  |  | L/D Max: | 120.734 | at alpha= | 5.5 | deg
Re: | 4000000 |  |  | Cd Min: | 0.00424 | at alpha= | 2 | deg
Mach: | 0 |  |  | Cl=0 at alpha= | -1.5949 | deg
|  |  |  | @ Cl=0.1, Cd= | 0.0054083
|  |  |  | @ Cl=0.4, Cd= | 0.0042446
|  |  |  | @ Cl=0.6, Cd= | 0.0052604
alpha (deg) | Cl | Cd | Cm | Cl/Cd
-7.5 | -0.6546 | 0.01289 | -0.0328 | -50.7836
-7 | -0.6032 | 0.01029 | -0.0324 | -58.62
-6.5 | -0.5494 | 0.00907 | -0.032 | -60.5733
-6 | -0.4947 | 0.00853 | -0.0317 | -57.9953
-5.5 | -0.4313 | 0.00761 | -0.0333 | -56.6754
-5 | -0.3827 | 0.00768 | -0.0315 | -49.8307
-4.5 | -0.3271 | 0.00734 | -0.0313 | -44.564
-4 | -0.2711 | 0.0069 | -0.0311 | -39.2899
-3.5 | -0.2148 | 0.00652 | -0.031 | -32.9448
-3 | -0.1584 | 0.00624 | -0.0308 | -25.3846
-2.5 | -0.102 | 0.006 | -0.0307 | -17
-1.5 | 0.0107 | 0.0057 | -0.0305 | 1.8772
-1 | 0.0669 | 0.00552 | -0.0305 | 12.1196
-0.5 | 0.1232 | 0.00533 | -0.0305 | 23.1144
0 | 0.1794 | 0.00518 | -0.0306 | 34.6332
0.5 | 0.2355 | 0.00494 | -0.0307 | 47.6721
1 | 0.2912 | 0.00465 | -0.0309 | 62.6237
1.5 | 0.3462 | 0.00439 | -0.0307 | 78.861
2 | 0.3989 | 0.00424 | -0.0297 | 94.0802
2.5 | 0.4559 | 0.00448 | -0.0298 | 101.7634
3 | 0.5119 | 0.00477 | -0.0298 | 107.3166
3.5 | 0.5678 | 0.00507 | -0.0297 | 111.9921
4 | 0.6236 | 0.0054 | -0.0297 | 115.4815
4.5 | 0.6791 | 0.00575 | -0.0296 | 118.1043
5 | 0.7345 | 0.00612 | -0.0295 | 120.0163
5.5 | 0.7896 | 0.00654 | -0.0294 | 120.7339
6 | 0.8443 | 0.007 | -0.0293 | 120.6143
6.5 | 0.8988 | 0.00748 | -0.0291 | 120.1604
7 | 0.953 | 0.00799 | -0.0289 | 119.2741
7.5 | 1.0068 | 0.00854 | -0.0287 | 117.8923
8 | 1.0602 | 0.00913 | -0.0285 | 116.1227
8.5 | 1.1133 | 0.00976 | -0.0282 | 114.0676
9 | 1.1656 | 0.01048 | -0.0279 | 111.2214
9.5 | 1.2179 | 0.01112 | -0.0275 | 109.5234
10 | 1.2693 | 0.01186 | -0.0271 | 107.0236
10.5 | 1.3189 | 0.01296 | -0.0265 | 101.767
11 | 1.3693 | 0.01372 | -0.026 | 99.8032
11.5 | 1.4187 | 0.01459 | -0.0255 | 97.2378
12 | 1.4666 | 0.01562 | -0.0248 | 93.8924
12.5 | 1.5128 | 0.01684 | -0.024 | 89.8337
13 | 1.5527 | 0.01895 | -0.0226 | 81.9367
13.5 | 1.5959 | 0.02025 | -0.0216 | 78.8099
14 | 1.6364 | 0.02174 | -0.0204 | 75.2714
14.5 | 1.6729 | 0.02351 | -0.0189 | 71.157
15 | 1.7039 | 0.02564 | -0.017 | 66.4548
15.5 | 1.7271 | 0.02817 | -0.0146 | 61.3099
16 | 1.7285 | 0.03145 | -0.0105 | 54.9603
16.5 | 1.7165 | 0.0377 | -0.0112 | 45.5305
17 | 1.6931 | 0.04839 | -0.0177 | 34.9886
17.5 | 1.6302 | 0.06684 | -0.0289 | 24.3896
18 | 1.5125 | 0.09558 | -0.0442 | 15.8244
18.5 | 1.332 | 0.13936 | -0.0673 | 9.558
19 | 1.2007 | 0.18032 | -0.091 | 6.6587
19.5 | 1.1668 | 0.20052 | -0.1032 | 5.8189
20 | 1.1469 | 0.21812 | -0.1139 | 5.2581

## 67. Re 4M Mach 0.10 (1)
BIGFOIL.COM POLAR EXPORT
AG455ct-02r
AG455ct-02r |  |  |  | Cl Max: | 1.039 | at alpha= | 9 | deg
JavaFoil+Calcfoil stall+Eppler ext transition |  |  |  | L/D Max: | 98.469 | at alpha= | 5.5 | deg
Re: | 4000000 |  |  | Cd Min: | 0.0061 | at alpha= | 2.5 | deg
Mach: | 0.1 |  |  | Cl=0 at alpha= | -1.6552 | deg
|  |  |  | @ Cl=0.1, Cd= | 0.0070614
|  |  |  | @ Cl=0.4, Cd= | 0.0062086
|  |  |  | @ Cl=0.6, Cd= | 0.09578
alpha (deg) | Cl | Cd | Cm | Cl/Cd
-11.5 | -0.298 | 0.07473 | -0.015 | -3.987
-11 | -0.315 | 0.07122 | -0.015 | -4.428
-10.5 | -0.332 | 0.06738 | -0.015 | -4.929
-10 | -0.347 | 0.06363 | -0.014 | -5.46
-9.5 | -0.361 | 0.06028 | -0.014 | -5.981
-9 | -0.371 | 0.05708 | -0.014 | -6.496
-8.5 | -0.378 | 0.05335 | -0.014 | -7.088
-8 | -0.381 | 0.04994 | -0.015 | -7.632
-7.5 | -0.379 | 0.04666 | -0.015 | -8.128
-7 | -0.373 | 0.04284 | -0.016 | -8.705
-6.5 | -0.443 | 0.00885 | -0.03 | -50.005
-6 | -0.418 | 0.00874 | -0.03 | -47.856
-5.5 | -0.387 | 0.00855 | -0.03 | -45.231
-5 | -0.348 | 0.00843 | -0.029 | -41.287
-4.5 | -0.305 | 0.00829 | -0.029 | -36.727
-4 | -0.257 | 0.00816 | -0.029 | -31.492
-3.5 | -0.206 | 0.00805 | -0.029 | -25.563
-3 | -0.152 | 0.00795 | -0.029 | -19.133
-2.5 | -0.097 | 0.00789 | -0.029 | -12.255
-2 | -0.04 | 0.00777 | -0.029 | -5.131
-1.5 | 0.018 | 0.00771 | -0.029 | 2.308
-1 | 0.076 | 0.00714 | -0.03 | 10.626
-0.5 | 0.134 | 0.00695 | -0.03 | 19.301
0 | 0.192 | 0.00631 | -0.03 | 30.504
0.5 | 0.25 | 0.00618 | -0.03 | 40.534
1 | 0.309 | 0.00616 | -0.03 | 50.096
1.5 | 0.366 | 0.00615 | -0.03 | 59.604
2 | 0.424 | 0.00625 | -0.03 | 67.909
2.5 | 0.482 | 0.0061 | -0.03 | 79.056
3 | 0.539 | 0.00639 | -0.03 | 84.425
3.5 | 0.597 | 0.00675 | -0.03 | 88.333
4 | 0.653 | 0.00712 | -0.03 | 91.725
4.5 | 0.709 | 0.00758 | -0.03 | 93.604
5 | 0.764 | 0.00785 | -0.03 | 97.341
5.5 | 0.816 | 0.00829 | -0.03 | 98.469
6 | 0.865 | 0.00891 | -0.03 | 97.087
6.5 | 0.911 | 0.00969 | -0.03 | 94.012
7 | 0.951 | 0.01026 | -0.03 | 92.609
7.5 | 0.984 | 0.0108 | -0.03 | 91.117
8 | 1.01 | 0.01141 | -0.03 | 88.52
8.5 | 1.029 | 0.01226 | -0.03 | 83.916
9 | 1.039 | 0.01298 | -0.03 | 80.054
9.5 | 1.037 | 0.01392 | -0.03 | 74.515
10 | 1.024 | 0.01523 | -0.03 | 67.209
10.5 | 0.941 | 0.02076 | -0.028 | 45.334
11 | 0.895 | 0.02616 | -0.028 | 34.197
11.5 | 0.826 | 0.03892 | -0.026 | 21.219
12 | 0.756 | 0.05702 | -0.023 | 13.257
12.5 | 0.7 | 0.07097 | -0.021 | 9.857
13 | 0.652 | 0.08038 | -0.02 | 8.107
13.5 | 0.606 | 0.08826 | -0.019 | 6.87
14 | 0.562 | 0.09578 | -0.019 | 5.871

## 68. Re 4M Mach 0.10 (2)
BIGFOIL.COM POLAR EXPORT
AG455ct-02r
AG455ct-02r |  |  |  | Cl Max: | 1.6918 | at alpha= | 15 | deg
XFOIL ncrit=9 |  |  |  | L/D Max: | 121.128 | at alpha= | 5.5 | deg
Re: | 4000000 |  |  | Cd Min: | 0.00425 | at alpha= | 2 | deg
Mach: | 0.1 |  |  | Cl=0 at alpha= | -1.5944 | deg
|  |  |  | @ Cl=0.1, Cd= | 0.0054258
|  |  |  | @ Cl=0.4, Cd= | 0.0042531
|  |  |  | @ Cl=0.6, Cd= | 0.0052546
alpha (deg) | Cl | Cd | Cm | Cl/Cd
-18.5 | -0.8391 | 0.2481 | 0.0929 | -3.3821
-18 | -0.822 | 0.24114 | 0.0888 | -3.4088
-17.5 | -0.8052 | 0.23416 | 0.0849 | -3.4387
-17 | -0.7888 | 0.22718 | 0.0811 | -3.4721
-16.5 | -0.7726 | 0.22014 | 0.0774 | -3.5096
-16 | -0.7566 | 0.21292 | 0.0737 | -3.5534
-15.5 | -0.7411 | 0.20564 | 0.0701 | -3.6039
-15 | -0.7263 | 0.19826 | 0.0667 | -3.6634
-14.5 | -0.7163 | 0.18936 | 0.0631 | -3.7827
-14 | -0.7023 | 0.18255 | 0.0599 | -3.8472
-13.5 | -0.6889 | 0.17562 | 0.0569 | -3.9227
-13 | -0.6764 | 0.16854 | 0.054 | -4.0133
-12.5 | -0.6642 | 0.16129 | 0.051 | -4.118
-12 | -0.6532 | 0.15391 | 0.0482 | -4.244
-11.5 | -0.6418 | 0.1462 | 0.0454 | -4.3899
-11 | -0.6323 | 0.13808 | 0.0424 | -4.5792
-10.5 | -0.625 | 0.1295 | 0.0392 | -4.8263
-10 | -0.6176 | 0.12107 | 0.036 | -5.1012
-9.5 | -0.6104 | 0.11303 | 0.0327 | -5.4003
-9 | -0.6039 | 0.10495 | 0.0291 | -5.7542
-8.5 | -0.5983 | 0.09675 | 0.0252 | -6.184
-8 | -0.5939 | 0.08839 | 0.0205 | -6.7191
-7 | -0.6066 | 0.01167 | -0.0331 | -51.9794
-6.5 | -0.5535 | 0.00955 | -0.0326 | -57.9581
-6 | -0.4986 | 0.00868 | -0.0322 | -57.4424
-5.5 | -0.4342 | 0.00842 | -0.0337 | -51.5677
-5 | -0.3856 | 0.00777 | -0.0319 | -49.6268
-4 | -0.273 | 0.00696 | -0.0314 | -39.2241
-3.5 | -0.2163 | 0.00655 | -0.0312 | -33.0229
-3 | -0.1595 | 0.00626 | -0.031 | -25.4792
-2.5 | -0.1027 | 0.00601 | -0.0309 | -17.0882
-2 | -0.046 | 0.00586 | -0.0307 | -7.8498
-1.5 | 0.0107 | 0.00572 | -0.0306 | 1.8706
-1 | 0.0673 | 0.00553 | -0.0306 | 12.17
-0.5 | 0.1238 | 0.00535 | -0.0307 | 23.1402
0 | 0.1804 | 0.00519 | -0.0307 | 34.7592
0.5 | 0.2368 | 0.00495 | -0.0309 | 47.8384
1 | 0.2929 | 0.00467 | -0.031 | 62.7195
1.5 | 0.3482 | 0.0044 | -0.0308 | 79.1364
2 | 0.4011 | 0.00425 | -0.0298 | 94.3765
2.5 | 0.4585 | 0.00449 | -0.0299 | 102.1158
3 | 0.5149 | 0.00479 | -0.0299 | 107.4948
3.5 | 0.5712 | 0.00508 | -0.0298 | 112.4409
4 | 0.6273 | 0.00542 | -0.0297 | 115.738
4.5 | 0.6833 | 0.00577 | -0.0296 | 118.4229
5 | 0.7391 | 0.00614 | -0.0295 | 120.3746
5.5 | 0.7946 | 0.00656 | -0.0294 | 121.128
6 | 0.8497 | 0.00705 | -0.0292 | 120.5248
6.5 | 0.9048 | 0.00752 | -0.029 | 120.3191
7 | 0.9594 | 0.00805 | -0.0288 | 119.1801
7.5 | 1.0137 | 0.00863 | -0.0285 | 117.4623
8 | 1.0677 | 0.00924 | -0.0282 | 115.5519
8.5 | 1.1213 | 0.00986 | -0.0278 | 113.7221
9 | 1.1741 | 0.01065 | -0.0273 | 110.2441
9.5 | 1.2271 | 0.01128 | -0.0269 | 108.7855
10 | 1.2787 | 0.01214 | -0.0264 | 105.3295
10.5 | 1.3291 | 0.01321 | -0.0257 | 100.6132
11 | 1.38 | 0.01405 | -0.0251 | 98.2206
11.5 | 1.4296 | 0.01504 | -0.0243 | 95.0532
12 | 1.4775 | 0.01623 | -0.0235 | 91.0351
12.5 | 1.5184 | 0.01848 | -0.022 | 82.1645
13 | 1.5629 | 0.01984 | -0.0208 | 78.7752
13.5 | 1.6041 | 0.02149 | -0.0195 | 74.644
14 | 1.641 | 0.02348 | -0.0178 | 69.8893
14.5 | 1.6714 | 0.0259 | -0.0157 | 64.5328
15 | 1.6918 | 0.02889 | -0.0131 | 58.5601
15.5 | 1.6871 | 0.03281 | -0.009 | 51.4203
16 | 1.6689 | 0.04105 | -0.0125 | 40.6553
16.5 | 1.6319 | 0.05482 | -0.0216 | 29.7683
17 | 1.5563 | 0.07602 | -0.0341 | 20.4722
17.5 | 1.4245 | 0.1077 | -0.0506 | 13.2266
18 | 1.2903 | 0.14299 | -0.0695 | 9.0237
18.5 | 1.1925 | 0.17567 | -0.0882 | 6.7883
19 | 1.1564 | 0.1962 | -0.1005 | 5.894
19.5 | 1.1372 | 0.21336 | -0.1108 | 5.33
20 | 1.1255 | 0.22986 | -0.1208 | 4.8965

## 69. Re 4M Mach 0.25 (1)
BIGFOIL.COM POLAR EXPORT
AG455ct-02r
AG455ct-02r |  |  |  | Cl Max: | 1.014 | at alpha= | 8.5 | deg
JavaFoil+Calcfoil stall+Eppler ext transition |  |  |  | L/D Max: | 98.22 | at alpha= | 5.5 | deg
Re: | 4000000 |  |  | Cd Min: | 0.00619 | at alpha= | 2.5 | deg
Mach: | 0.25 |  |  | Cl=0 at alpha= | -1.6525 | deg
|  |  |  | @ Cl=0.1, Cd= | 0.007175
|  |  |  | @ Cl=0.4, Cd= | 0.09997
|  |  |  | @ Cl=0.6, Cd= | 0.09997
alpha (deg) | Cl | Cd | Cm | Cl/Cd
-11 | -0.053 | 0.07133 | -0.015 | -0.738
-10.5 | -0.05 | 0.06771 | -0.015 | -0.736
-10 | -0.132 | 0.06482 | -0.015 | -2.035
-9.5 | -0.186 | 0.0613 | -0.015 | -3.038
-9 | -0.23 | 0.05781 | -0.015 | -3.986
-8.5 | -0.267 | 0.05446 | -0.015 | -4.91
-8 | -0.297 | 0.05185 | -0.014 | -5.719
-7.5 | -0.317 | 0.0485 | -0.014 | -6.546
-7 | -0.33 | 0.0451 | -0.015 | -7.311
-6.5 | -0.333 | 0.04159 | -0.016 | -7.998
-6 | -0.401 | 0.00879 | -0.03 | -45.649
-5.5 | -0.38 | 0.00862 | -0.03 | -44.037
-5 | -0.347 | 0.00855 | -0.03 | -40.572
-4.5 | -0.307 | 0.00838 | -0.03 | -36.587
-4 | -0.261 | 0.00824 | -0.03 | -31.616
-3.5 | -0.21 | 0.00814 | -0.03 | -25.785
-3 | -0.156 | 0.00803 | -0.03 | -19.384
-2.5 | -0.099 | 0.00795 | -0.03 | -12.461
-2 | -0.041 | 0.00782 | -0.03 | -5.229
-1.5 | 0.018 | 0.00777 | -0.03 | 2.355
-1 | 0.078 | 0.00723 | -0.03 | 10.792
-0.5 | 0.138 | 0.00708 | -0.03 | 19.453
0 | 0.198 | 0.00638 | -0.03 | 30.98
0.5 | 0.257 | 0.00624 | -0.03 | 41.219
1 | 0.317 | 0.00622 | -0.03 | 50.93
1.5 | 0.377 | 0.00622 | -0.03 | 60.504
2 | 0.436 | 0.00633 | -0.03 | 68.883
2.5 | 0.495 | 0.00619 | -0.03 | 79.944
3 | 0.554 | 0.0065 | -0.031 | 85.252
3.5 | 0.613 | 0.00688 | -0.031 | 89.01
4 | 0.671 | 0.00726 | -0.031 | 92.43
4.5 | 0.728 | 0.00775 | -0.031 | 93.909
5 | 0.784 | 0.00803 | -0.031 | 97.606
5.5 | 0.836 | 0.00852 | -0.031 | 98.22
6 | 0.885 | 0.00926 | -0.031 | 95.597
6.5 | 0.929 | 0.01003 | -0.031 | 92.644
7 | 0.966 | 0.01067 | -0.031 | 90.558
7.5 | 0.993 | 0.01131 | -0.031 | 87.786
8 | 1.009 | 0.01201 | -0.031 | 84.069
8.5 | 1.014 | 0.01284 | -0.031 | 78.961
9 | 1.005 | 0.01418 | -0.031 | 70.873
9.5 | 0.965 | 0.01548 | -0.031 | 62.367
10 | 0.864 | 0.02282 | -0.029 | 37.854
10.5 | 0.756 | 0.03958 | -0.026 | 19.112
11 | 0.648 | 0.06406 | -0.021 | 10.12
11.5 | 0.564 | 0.07436 | -0.019 | 7.591
12 | 0.48 | 0.08047 | -0.019 | 5.962
12.5 | 0.389 | 0.08748 | -0.018 | 4.446
13 | 0.291 | 0.09448 | -0.017 | 3.081
13.5 | 0.167 | 0.09997 | -0.017 | 1.668

## 70. Re 4M Mach 0.25 (2)
BIGFOIL.COM POLAR EXPORT
AG455ct-02r
AG455ct-02r |  |  |  | Cl Max: | 1.4998 | at alpha= | 12.5 | deg
XFOIL ncrit=9 |  |  |  | L/D Max: | 121.657 | at alpha= | 5.5 | deg
Re: | 4000000 |  |  | Cd Min: | 0.0043 | at alpha= | 2 | deg
Mach: | 0.25 |  |  | Cl=0 at alpha= | -1.5911 | deg
|  |  |  | @ Cl=0.1, Cd= | 0.0054898
|  |  |  | @ Cl=0.4, Cd= | 0.0043415
|  |  |  | @ Cl=0.6, Cd= | 0.0052477
alpha (deg) | Cl | Cd | Cm | Cl/Cd
-20 | -0.9091 | 0.27465 | 0.1092 | -3.31
-19.5 | -0.8906 | 0.26746 | 0.1048 | -3.3298
-19 | -0.8721 | 0.26012 | 0.1004 | -3.3527
-18.5 | -0.8535 | 0.25229 | 0.096 | -3.383
-18 | -0.8352 | 0.24499 | 0.0917 | -3.4091
-17.5 | -0.8174 | 0.23777 | 0.0876 | -3.4378
-17 | -0.7998 | 0.23054 | 0.0836 | -3.4692
-16.5 | -0.7826 | 0.22333 | 0.0797 | -3.5042
-16 | -0.7655 | 0.21598 | 0.0759 | -3.5443
-15.5 | -0.7488 | 0.20854 | 0.0721 | -3.5907
-15 | -0.7327 | 0.20102 | 0.0685 | -3.6449
-14.5 | -0.7205 | 0.19259 | 0.0649 | -3.7411
-14 | -0.7055 | 0.18562 | 0.0616 | -3.8008
-13.5 | -0.6908 | 0.17849 | 0.0584 | -3.8702
-13 | -0.677 | 0.17122 | 0.0553 | -3.954
-12.5 | -0.6639 | 0.16386 | 0.0523 | -4.0516
-12 | -0.6516 | 0.1563 | 0.0493 | -4.1689
-11.5 | -0.6391 | 0.1484 | 0.0464 | -4.3066
-11 | -0.6289 | 0.14023 | 0.0434 | -4.4848
-10.5 | -0.6204 | 0.13179 | 0.0403 | -4.7075
-10 | -0.6121 | 0.12342 | 0.0371 | -4.9595
-9.5 | -0.6038 | 0.11543 | 0.0339 | -5.2309
-9 | -0.596 | 0.10743 | 0.0305 | -5.5478
-8.5 | -0.5889 | 0.09938 | 0.0268 | -5.9257
-8 | -0.5947 | 0.08858 | 0.0211 | -6.7137
-7.5 | -0.5907 | 0.08004 | 0.0147 | -7.3801
-7 | -0.5672 | 0.0692 | 0.0003 | -8.1965
-5.5 | -0.4545 | 0.00974 | -0.0357 | -46.6632
-5 | -0.4008 | 0.00923 | -0.0341 | -43.4236
-4.5 | -0.3429 | 0.00789 | -0.0335 | -43.4601
-4 | -0.2839 | 0.00732 | -0.033 | -38.7842
-3.5 | -0.2248 | 0.00677 | -0.0326 | -33.2053
-3 | -0.1658 | 0.00637 | -0.0323 | -26.0283
-2.5 | -0.1068 | 0.00607 | -0.032 | -17.5947
-2 | -0.048 | 0.00592 | -0.0317 | -8.1081
-1.5 | 0.0107 | 0.00576 | -0.0316 | 1.8576
-1 | 0.0692 | 0.00559 | -0.0315 | 12.3792
-0.5 | 0.1276 | 0.0054 | -0.0315 | 23.6296
0 | 0.1859 | 0.00524 | -0.0315 | 35.4771
0.5 | 0.2441 | 0.00501 | -0.0316 | 48.7226
1 | 0.302 | 0.00473 | -0.0317 | 63.8478
1.5 | 0.3591 | 0.00447 | -0.0315 | 80.3356
2 | 0.4132 | 0.0043 | -0.0303 | 96.093
2.5 | 0.473 | 0.00456 | -0.0305 | 103.7281
3 | 0.5315 | 0.00485 | -0.0304 | 109.5876
3.5 | 0.5898 | 0.00519 | -0.0302 | 113.6416
4 | 0.6481 | 0.00552 | -0.03 | 117.4094
4.5 | 0.7063 | 0.00589 | -0.0298 | 119.9151
5 | 0.7644 | 0.00631 | -0.0295 | 121.141
5.5 | 0.8224 | 0.00676 | -0.0292 | 121.6568
6 | 0.8802 | 0.00725 | -0.0288 | 121.4069
6.5 | 0.9378 | 0.00783 | -0.0283 | 119.7701
7 | 0.9953 | 0.00842 | -0.0277 | 118.2067
7.5 | 1.0526 | 0.00907 | -0.027 | 116.0529
8 | 1.1097 | 0.00979 | -0.0262 | 113.3504
8.5 | 1.1661 | 0.01067 | -0.0253 | 109.2877
9 | 1.2226 | 0.01145 | -0.0243 | 106.7773
9.5 | 1.2768 | 0.01276 | -0.023 | 100.0627
10 | 1.3311 | 0.01397 | -0.0217 | 95.2827
10.5 | 1.3837 | 0.01541 | -0.0201 | 89.7923
11 | 1.434 | 0.01716 | -0.0184 | 83.5664
11.5 | 1.4719 | 0.02065 | -0.0158 | 71.2785
12 | 1.4945 | 0.02557 | -0.0126 | 58.4474
12.5 | 1.4998 | 0.03132 | -0.0095 | 47.8863
13 | 1.4721 | 0.03941 | -0.0103 | 37.3535
13.5 | 1.4365 | 0.05485 | -0.0234 | 26.1896
14 | 1.386 | 0.0731 | -0.0352 | 18.9603
14.5 | 1.3282 | 0.09142 | -0.0446 | 14.5285
15 | 1.2645 | 0.11065 | -0.0541 | 11.4279
16 | 1.1811 | 0.14394 | -0.0711 | 8.2055
16.5 | 1.1503 | 0.16015 | -0.0798 | 7.1826
17 | 1.1282 | 0.17546 | -0.0884 | 6.43
17.5 | 1.1087 | 0.19158 | -0.0978 | 5.7871

## 71. Re 4M Mach 0.50 (1)
BIGFOIL.COM POLAR EXPORT
AG455ct-02r
AG455ct-02r |  |  |  | Cl Max: | 1.147 | at alpha= | 20 | deg
JavaFoil+Calcfoil stall+Eppler ext transition |  |  |  | L/D Max: | 95.449 | at alpha= | 4.5 | deg
Re: | 4000000 |  |  | Cd Min: | 0.00654 | at alpha= | 0.5 | deg
Mach: | 0.5 |  |  | Cl=0 at alpha= | -1.6539 | deg
|  |  |  | @ Cl=0.1, Cd= | 0.0074925
|  |  |  | @ Cl=0.4, Cd= | 0.0065531
|  |  |  | @ Cl=0.6, Cd= | 0.0068777
alpha (deg) | Cl | Cd | Cm | Cl/Cd
-20 | -0.968 | 0.16243 | -0.021 | -5.962
-19.5 | -0.944 | 0.16023 | -0.021 | -5.894
-19 | -0.918 | 0.15426 | -0.02 | -5.95
-18.5 | -0.89 | 0.14795 | -0.02 | -6.019
-18 | -0.865 | 0.14479 | -0.02 | -5.973
-17.5 | -0.839 | 0.14043 | -0.02 | -5.977
-17 | -0.814 | 0.1337 | -0.019 | -6.087
-16.5 | -0.789 | 0.13223 | -0.02 | -5.964
-16 | -0.761 | 0.12686 | -0.019 | -5.999
-15.5 | -0.735 | 0.12193 | -0.018 | -6.024
-15 | -0.709 | 0.11591 | -0.018 | -6.115
-14.5 | -0.683 | 0.1121 | -0.018 | -6.092
-14 | -0.657 | 0.10975 | -0.018 | -5.986
-13.5 | -0.63 | 0.10446 | -0.018 | -6.034
-13 | -0.604 | 0.0952 | -0.017 | -6.342
-12.5 | -0.578 | 0.08684 | -0.017 | -6.652
-12 | -0.552 | 0.08033 | -0.018 | -6.867
-11.5 | -0.525 | 0.07462 | -0.018 | -7.042
-11 | -0.498 | 0.08139 | -0.017 | -6.123
-10.5 | -0.472 | 0.07096 | -0.017 | -6.655
-10 | -0.446 | 0.0649 | -0.017 | -6.874
-9.5 | -0.421 | 0.05959 | -0.018 | -7.061
-9 | -0.392 | 0.0671 | -0.016 | -5.844
-8.5 | -0.366 | 0.05768 | -0.016 | -6.34
-8 | -0.34 | 0.05182 | -0.017 | -6.562
-7.5 | -0.316 | 0.04601 | -0.02 | -6.865
-7 | -0.286 | 0.04753 | -0.016 | -6.016
-6.5 | -0.259 | 0.04461 | -0.016 | -5.812
-6 | -0.233 | 0.04228 | -0.016 | -5.51
-5.5 | -0.206 | 0.03961 | -0.017 | -5.209
-5 | -0.182 | 0.03489 | -0.02 | -5.206
-4.5 | -0.153 | 0.03557 | -0.017 | -4.299
-4 | -0.214 | 0.0087 | -0.034 | -24.656
-3.5 | -0.214 | 0.00853 | -0.034 | -25.152
-3 | -0.168 | 0.0084 | -0.034 | -19.955
-2.5 | -0.109 | 0.00828 | -0.034 | -13.155
-2 | -0.045 | 0.00818 | -0.034 | -5.553
-1.5 | 0.02 | 0.00802 | -0.034 | 2.542
-1 | 0.087 | 0.00751 | -0.034 | 11.602
-0.5 | 0.154 | 0.00742 | -0.034 | 20.749
0 | 0.221 | 0.00697 | -0.034 | 31.725
0.5 | 0.288 | 0.00654 | -0.034 | 44.012
1 | 0.354 | 0.00656 | -0.034 | 53.987
1.5 | 0.421 | 0.00655 | -0.034 | 64.245
2 | 0.487 | 0.00669 | -0.034 | 72.779
2.5 | 0.553 | 0.0066 | -0.034 | 83.799
3 | 0.619 | 0.00699 | -0.034 | 88.523
3.5 | 0.684 | 0.00743 | -0.034 | 92.025
4 | 0.748 | 0.00796 | -0.034 | 93.968
4.5 | 0.81 | 0.00848 | -0.034 | 95.449
5 | 0.868 | 0.00924 | -0.034 | 93.924
5.5 | 0.919 | 0.00985 | -0.034 | 93.238
6 | 0.956 | 0.01101 | -0.034 | 86.794
6.5 | 0.966 | 0.01235 | -0.034 | 78.199
7 | 0.893 | 0.01428 | -0.035 | 62.514
7.5 | 0.571 | 0.01934 | -0.032 | 29.505
8 | 0.602 | 0.01956 | -0.032 | 30.795
8.5 | 0.547 | 0.05806 | -0.02 | 9.418
9 | 0.58 | 0.05768 | -0.022 | 10.054
9.5 | 0.624 | 0.05017 | -0.026 | 12.436
10 | 0.624 | 0.07096 | -0.018 | 8.79
10.5 | 0.648 | 0.08413 | -0.017 | 7.7
11 | 0.675 | 0.0794 | -0.018 | 8.5
11.5 | 0.701 | 0.0896 | -0.018 | 7.82
12 | 0.728 | 0.09524 | -0.018 | 7.64
12.5 | 0.754 | 0.09784 | -0.018 | 7.703
13 | 0.78 | 0.10426 | -0.019 | 7.482
13.5 | 0.809 | 0.10889 | -0.02 | 7.43
14 | 0.833 | 0.10994 | -0.019 | 7.58
14.5 | 0.859 | 0.11344 | -0.02 | 7.575
15 | 0.888 | 0.11917 | -0.021 | 7.454
15.5 | 0.913 | 0.12247 | -0.02 | 7.453
16 | 0.939 | 0.12811 | -0.021 | 7.327
16.5 | 0.965 | 0.13269 | -0.021 | 7.276
17 | 0.995 | 0.1386 | -0.022 | 7.177
17.5 | 1.017 | 0.14157 | -0.021 | 7.187
18 | 1.043 | 0.14376 | -0.022 | 7.258
18.5 | 1.071 | 0.14935 | -0.022 | 7.172
19 | 1.096 | 0.15255 | -0.022 | 7.185
19.5 | 1.121 | 0.15596 | -0.023 | 7.19
20 | 1.147 | 0.16204 | -0.023 | 7.079

## 72. Re 4M Mach 0.50 (2)
BIGFOIL.COM POLAR EXPORT
AG455ct-02r
AG455ct-02r |  |  |  | Cl Max: | 1.2487 | at alpha= | 8 | deg
XFOIL ncrit=9 |  |  |  | L/D Max: | 125.971 | at alpha= | 5 | deg
Re: | 4000000 |  |  | Cd Min: | 0.00455 | at alpha= | 2 | deg
Mach: | 0.5 |  |  | Cl=0 at alpha= | -1.5744 | deg
|  |  |  | @ Cl=0.1, Cd= | 0.005742
|  |  |  | @ Cl=0.4, Cd= | 0.0047768
|  |  |  | @ Cl=0.6, Cd= | 0.0051749
alpha (deg) | Cl | Cd | Cm | Cl/Cd
-20 | -0.995 | 0.30067 | 0.1267 | -3.3093
-19.5 | -0.9723 | 0.29195 | 0.1213 | -3.3304
-19 | -0.9496 | 0.28323 | 0.1161 | -3.3528
-18.5 | -0.9267 | 0.27432 | 0.1108 | -3.3782
-18 | -0.9037 | 0.26523 | 0.1055 | -3.4072
-17.5 | -0.8812 | 0.25654 | 0.1005 | -3.4349
-17 | -0.5805 | 0.19884 | 0.05 | -2.9194
-16.5 | -0.5689 | 0.19301 | 0.0474 | -2.9475
-16 | -0.8165 | 0.23077 | 0.0862 | -3.5382
-15.5 | -0.7954 | 0.22273 | 0.0818 | -3.5711
-15 | -0.7744 | 0.21469 | 0.0775 | -3.6071
-14.5 | -0.7537 | 0.20653 | 0.0732 | -3.6493
-14 | -0.7334 | 0.19837 | 0.0691 | -3.6971
-13.5 | -0.7137 | 0.19019 | 0.0651 | -3.7526
-13 | -0.695 | 0.18201 | 0.0614 | -3.8185
-12.5 | -0.6759 | 0.17358 | 0.0577 | -3.8939
-12 | -0.6586 | 0.16518 | 0.054 | -3.9872
-11.5 | -0.643 | 0.15682 | 0.0506 | -4.1002
-11 | -0.6283 | 0.14835 | 0.0472 | -4.2353
-10.5 | -0.6151 | 0.13982 | 0.0439 | -4.3992
-10 | -0.6021 | 0.13141 | 0.0406 | -4.5818
-9.5 | -0.5939 | 0.12266 | 0.0373 | -4.8418
-9 | -0.5813 | 0.11531 | 0.0343 | -5.0412
-8.5 | -0.5692 | 0.10779 | 0.0312 | -5.2806
-8 | -0.5576 | 0.10017 | 0.0278 | -5.5665
-7.5 | -0.5466 | 0.09248 | 0.0241 | -5.9105
-7 | -0.5342 | 0.08457 | 0.0198 | -6.3167
-6.5 | -0.5238 | 0.07664 | 0.0148 | -6.8346
-6 | -0.5089 | 0.06853 | 0.0062 | -7.4259
-5.5 | -0.4759 | 0.05783 | -0.0085 | -8.2293
-5 | -0.4365 | 0.04148 | -0.0276 | -10.5231
-4.5 | -0.3824 | 0.03009 | -0.0359 | -12.7085
-4 | -0.3279 | 0.01627 | -0.0404 | -20.1537
-3.5 | -0.2641 | 0.0098 | -0.0398 | -26.949
-3 | -0.1955 | 0.00758 | -0.0383 | -25.7916
-2.5 | -0.1264 | 0.0067 | -0.0372 | -18.8657
-2 | -0.0578 | 0.00618 | -0.0363 | -9.3528
-1.5 | 0.0101 | 0.00601 | -0.0356 | 1.6805
-1 | 0.0773 | 0.00581 | -0.0352 | 13.3046
-0.5 | 0.1441 | 0.00561 | -0.035 | 25.6863
0 | 0.2107 | 0.00547 | -0.0349 | 38.5192
0.5 | 0.2771 | 0.00529 | -0.0349 | 52.3819
1 | 0.3432 | 0.00502 | -0.0349 | 68.3665
1.5 | 0.4086 | 0.00474 | -0.0346 | 86.2025
2 | 0.4676 | 0.00455 | -0.0323 | 102.7692
2.5 | 0.5389 | 0.00484 | -0.0328 | 111.343
3 | 0.6064 | 0.00521 | -0.0323 | 116.3916
3.5 | 0.6745 | 0.00558 | -0.0316 | 120.8781
4 | 0.743 | 0.00599 | -0.0308 | 124.0401
4.5 | 0.8121 | 0.00646 | -0.0297 | 125.7121
5 | 0.8818 | 0.007 | -0.0284 | 125.9714
5.5 | 0.9521 | 0.00763 | -0.0268 | 124.7837
6 | 1.0232 | 0.00835 | -0.0248 | 122.5389
6.5 | 1.095 | 0.00927 | -0.0222 | 118.123
7 | 1.1671 | 0.01059 | -0.0189 | 110.2077
7.5 | 1.2281 | 0.01421 | -0.0138 | 86.4251
8 | 1.2487 | 0.02253 | -0.0087 | 55.4239
8.5 | 1.2333 | 0.03259 | -0.0079 | 37.8429
9 | 1.2041 | 0.04552 | -0.0205 | 26.4521
9.5 | 1.1764 | 0.06091 | -0.0331 | 19.3137
10 | 1.1445 | 0.07447 | -0.0406 | 15.3686
10.5 | 1.1139 | 0.08735 | -0.0474 | 12.7521
11 | 1.0864 | 0.10009 | -0.054 | 10.8542
11.5 | 1.0621 | 0.11286 | -0.0606 | 9.4108
12 | 1.0417 | 0.12576 | -0.0673 | 8.2832
12.5 | 1.0254 | 0.13894 | -0.0743 | 7.3802
13 | 1.0132 | 0.15221 | -0.0813 | 6.6566

## 73. Re 5M Mach 0.00 (1)
BIGFOIL.COM POLAR EXPORT
AG455ct-02r
AG455ct-02r |  |  |  | Cl Max: | 1.044 | at alpha= | 9.5 | deg
JavaFoil+Calcfoil stall+Eppler ext transition |  |  |  | L/D Max: | 101.486 | at alpha= | 5.5 | deg
Re: | 5000000 |  |  | Cd Min: | 0.00627 | at alpha= | 2 | deg
Mach: | 0 |  |  | Cl=0 at alpha= | -1.6552 | deg
|  |  |  | @ Cl=0.1, Cd= | 0.0070979
|  |  |  | @ Cl=0.4, Cd= | 0.0062816
|  |  |  | @ Cl=0.6, Cd= | 0.09823
alpha (deg) | Cl | Cd | Cm | Cl/Cd
-12 | -0.313 | 0.07703 | -0.015 | -4.065
-11.5 | -0.329 | 0.07297 | -0.015 | -4.505
-11 | -0.343 | 0.06984 | -0.015 | -4.916
-10.5 | -0.357 | 0.06595 | -0.015 | -5.417
-10 | -0.37 | 0.06228 | -0.015 | -5.933
-9.5 | -0.38 | 0.05894 | -0.015 | -6.44
-9 | -0.387 | 0.05559 | -0.015 | -6.962
-8.5 | -0.392 | 0.05157 | -0.016 | -7.597
-8 | -0.393 | 0.0477 | -0.016 | -8.233
-7.5 | -0.391 | 0.04271 | -0.018 | -9.148
-7 | -0.465 | 0.00887 | -0.029 | -52.472
-6.5 | -0.446 | 0.00872 | -0.029 | -51.135
-6 | -0.42 | 0.00855 | -0.029 | -49.131
-5.5 | -0.387 | 0.0084 | -0.029 | -46.146
-5 | -0.348 | 0.00826 | -0.029 | -42.135
-4.5 | -0.304 | 0.00812 | -0.029 | -37.446
-4 | -0.256 | 0.008 | -0.029 | -32.008
-3.5 | -0.205 | 0.00789 | -0.029 | -25.988
-3 | -0.152 | 0.00781 | -0.029 | -19.397
-2.5 | -0.096 | 0.00775 | -0.029 | -12.411
-2 | -0.04 | 0.00764 | -0.029 | -5.19
-1.5 | 0.018 | 0.00728 | -0.029 | 2.432
-1 | 0.076 | 0.00714 | -0.029 | 10.582
-0.5 | 0.133 | 0.00704 | -0.029 | 18.966
0 | 0.191 | 0.00679 | -0.029 | 28.196
0.5 | 0.249 | 0.00638 | -0.029 | 39.039
1 | 0.307 | 0.00629 | -0.029 | 48.809
1.5 | 0.365 | 0.0063 | -0.029 | 57.851
2 | 0.422 | 0.00627 | -0.029 | 67.357
2.5 | 0.48 | 0.00642 | -0.03 | 74.724
3 | 0.537 | 0.00662 | -0.03 | 81.087
3.5 | 0.594 | 0.0066 | -0.03 | 89.995
4 | 0.65 | 0.00692 | -0.03 | 93.998
4.5 | 0.706 | 0.00735 | -0.03 | 95.974
5 | 0.76 | 0.00759 | -0.03 | 100.125
5.5 | 0.812 | 0.008 | -0.03 | 101.486
6 | 0.861 | 0.00862 | -0.03 | 99.951
6.5 | 0.907 | 0.00929 | -0.03 | 97.627
7 | 0.947 | 0.00985 | -0.03 | 96.233
7.5 | 0.982 | 0.01035 | -0.03 | 94.815
8 | 1.009 | 0.0109 | -0.03 | 92.57
8.5 | 1.029 | 0.01167 | -0.03 | 88.24
9 | 1.042 | 0.01234 | -0.03 | 84.467
9.5 | 1.044 | 0.01314 | -0.03 | 79.436
10 | 1.034 | 0.01414 | -0.03 | 73.163
10.5 | 1.006 | 0.01527 | -0.03 | 65.856
11 | 0.931 | 0.02142 | -0.028 | 43.445
11.5 | 0.882 | 0.02728 | -0.028 | 32.338
12 | 0.809 | 0.04365 | -0.025 | 18.532
12.5 | 0.754 | 0.05599 | -0.024 | 13.467
13 | 0.701 | 0.06962 | -0.022 | 10.069
13.5 | 0.656 | 0.07949 | -0.021 | 8.249
14 | 0.611 | 0.09094 | -0.019 | 6.717
14.5 | 0.572 | 0.09823 | -0.019 | 5.82

## 74. Re 5M Mach 0.00 (2)
BIGFOIL.COM POLAR EXPORT
AG455ct-02r
AG455ct-02r |  |  |  | Cl Max: | 1.7765 | at alpha= | 16 | deg
XFOIL ncrit=9 |  |  |  | L/D Max: | 125.43 | at alpha= | 6 | deg
Re: | 5000000 |  |  | Cd Min: | 0.00436 | at alpha= | 2.5 | deg
Mach: | 0 |  |  | Cl=0 at alpha= | -1.5924 | deg
|  |  |  | @ Cl=0.1, Cd= | 0.0053556
|  |  |  | @ Cl=0.4, Cd= | 0.0044275
|  |  |  | @ Cl=0.6, Cd= | 0.005085
alpha (deg) | Cl | Cd | Cm | Cl/Cd
-8.5 | -0.7612 | 0.01457 | -0.0333 | -52.2443
-8 | -0.7123 | 0.01114 | -0.0329 | -63.9408
-7.5 | -0.6594 | 0.00959 | -0.0326 | -68.7591
-7 | -0.6053 | 0.00859 | -0.0322 | -70.4657
-6.5 | -0.5505 | 0.00802 | -0.0319 | -68.6409
-6 | -0.4872 | 0.00775 | -0.0335 | -62.8645
-5.5 | -0.4386 | 0.00824 | -0.0317 | -53.2282
-4.5 | -0.3276 | 0.00686 | -0.0313 | -47.7551
-4 | -0.2714 | 0.0065 | -0.0311 | -41.7538
-3.5 | -0.2151 | 0.0062 | -0.0309 | -34.6935
-3 | -0.1587 | 0.00599 | -0.0308 | -26.4942
-2.5 | -0.1023 | 0.00582 | -0.0307 | -17.5773
-2 | -0.0459 | 0.00571 | -0.0306 | -8.0385
-1.5 | 0.0104 | 0.00559 | -0.0305 | 1.8605
-1 | 0.0668 | 0.00545 | -0.0305 | 12.2569
-0.5 | 0.1231 | 0.00529 | -0.0305 | 23.2703
0 | 0.1794 | 0.00517 | -0.0306 | 34.7002
0.5 | 0.2357 | 0.00499 | -0.0307 | 47.2345
1 | 0.2918 | 0.00481 | -0.0309 | 60.6653
1.5 | 0.3476 | 0.00459 | -0.0309 | 75.7298
2 | 0.4024 | 0.00442 | -0.0307 | 91.0407
2.5 | 0.4563 | 0.00436 | -0.0299 | 104.656
3 | 0.5124 | 0.00462 | -0.0299 | 110.9091
3.5 | 0.5685 | 0.00491 | -0.0299 | 115.7841
4 | 0.6243 | 0.00522 | -0.0298 | 119.5977
4.5 | 0.68 | 0.00555 | -0.0298 | 122.5225
5 | 0.7354 | 0.00592 | -0.0297 | 124.223
5.5 | 0.7905 | 0.00631 | -0.0296 | 125.2773
6 | 0.8454 | 0.00674 | -0.0295 | 125.4303
6.5 | 0.9001 | 0.00719 | -0.0293 | 125.1878
7 | 0.9543 | 0.00771 | -0.0292 | 123.7743
7.5 | 1.0083 | 0.00824 | -0.029 | 122.3665
8 | 1.0619 | 0.0088 | -0.0287 | 120.6705
8.5 | 1.1153 | 0.00934 | -0.0285 | 119.4111
9 | 1.1679 | 0.01001 | -0.0282 | 116.6733
9.5 | 1.2205 | 0.01059 | -0.0279 | 115.2502
10 | 1.2718 | 0.01139 | -0.0274 | 111.6594
10.5 | 1.3229 | 0.01216 | -0.027 | 108.7911
11 | 1.3737 | 0.01289 | -0.0266 | 106.571
11.5 | 1.4233 | 0.01377 | -0.0261 | 103.3624
12 | 1.4714 | 0.01481 | -0.0254 | 99.3518
12.5 | 1.5161 | 0.01637 | -0.0244 | 92.6145
13 | 1.5626 | 0.01738 | -0.0236 | 89.9079
13.5 | 1.6075 | 0.01852 | -0.0228 | 86.7981
14 | 1.6501 | 0.01984 | -0.0217 | 83.1704
14.5 | 1.6895 | 0.0214 | -0.0204 | 78.9486
15 | 1.7249 | 0.02322 | -0.0187 | 74.2851
15.5 | 1.755 | 0.02534 | -0.0167 | 69.2581
16 | 1.7765 | 0.02787 | -0.0141 | 63.7424
16.5 | 1.7734 | 0.0313 | -0.0097 | 56.6581
17 | 1.7622 | 0.03769 | -0.0109 | 46.7551
17.5 | 1.7349 | 0.04884 | -0.0174 | 35.5221
18 | 1.6813 | 0.06526 | -0.027 | 25.7631
18.5 | 1.5751 | 0.09128 | -0.0408 | 17.2557
19 | 1.4144 | 0.12968 | -0.0611 | 10.9068
19.5 | 1.2699 | 0.17069 | -0.0847 | 7.4398
20 | 1.1938 | 0.20182 | -0.104 | 5.9152

## 75. Re 5M Mach 0.10 (1)
BIGFOIL.COM POLAR EXPORT
AG455ct-02r
AG455ct-02r |  |  |  | Cl Max: | 1.039 | at alpha= | 9 | deg
JavaFoil+Calcfoil stall+Eppler ext transition |  |  |  | L/D Max: | 101.4 | at alpha= | 5.5 | deg
Re: | 5000000 |  |  | Cd Min: | 0.00628 | at alpha= | 2 | deg
Mach: | 0.1 |  |  | Cl=0 at alpha= | -1.6552 | deg
|  |  |  | @ Cl=0.1, Cd= | 0.0071045
|  |  |  | @ Cl=0.4, Cd= | 0.0062924
|  |  |  | @ Cl=0.6, Cd= | 0.09153
alpha (deg) | Cl | Cd | Cm | Cl/Cd
-12 | -0.28 | 0.07765 | -0.015 | -3.611
-11.5 | -0.298 | 0.07342 | -0.015 | -4.064
-11 | -0.316 | 0.06998 | -0.015 | -4.511
-10.5 | -0.333 | 0.06619 | -0.015 | -5.023
-10 | -0.348 | 0.06251 | -0.015 | -5.565
-9.5 | -0.361 | 0.05915 | -0.015 | -6.105
-9 | -0.371 | 0.05598 | -0.015 | -6.636
-8.5 | -0.379 | 0.05213 | -0.015 | -7.271
-8 | -0.383 | 0.04844 | -0.016 | -7.898
-7.5 | -0.382 | 0.04411 | -0.017 | -8.665
-7 | -0.46 | 0.0089 | -0.03 | -51.631
-6.5 | -0.443 | 0.00875 | -0.03 | -50.575
-6 | -0.418 | 0.00858 | -0.03 | -48.787
-5.5 | -0.387 | 0.00842 | -0.03 | -45.964
-5 | -0.348 | 0.00828 | -0.029 | -42.049
-4.5 | -0.305 | 0.00814 | -0.029 | -37.428
-4 | -0.257 | 0.00802 | -0.029 | -32.036
-3.5 | -0.206 | 0.00791 | -0.029 | -26.014
-3 | -0.152 | 0.00783 | -0.029 | -19.449
-2.5 | -0.097 | 0.00776 | -0.029 | -12.462
-2 | -0.04 | 0.00765 | -0.029 | -5.21
-1.5 | 0.018 | 0.00761 | -0.029 | 2.34
-1 | 0.076 | 0.00715 | -0.03 | 10.618
-0.5 | 0.134 | 0.00704 | -0.03 | 19.039
0 | 0.192 | 0.0068 | -0.03 | 28.276
0.5 | 0.25 | 0.0064 | -0.03 | 39.159
1 | 0.309 | 0.0063 | -0.03 | 48.958
1.5 | 0.366 | 0.00631 | -0.03 | 58.036
2 | 0.424 | 0.00628 | -0.03 | 67.545
2.5 | 0.482 | 0.00643 | -0.03 | 74.91
3 | 0.539 | 0.00664 | -0.03 | 81.262
3.5 | 0.597 | 0.00661 | -0.03 | 90.234
4 | 0.653 | 0.00694 | -0.03 | 94.103
4.5 | 0.709 | 0.00738 | -0.03 | 96.061
5 | 0.764 | 0.00762 | -0.03 | 100.168
5.5 | 0.816 | 0.00805 | -0.03 | 101.4
6 | 0.865 | 0.00868 | -0.03 | 99.627
6.5 | 0.911 | 0.00935 | -0.03 | 97.382
7 | 0.951 | 0.00991 | -0.03 | 95.904
7.5 | 0.984 | 0.01042 | -0.03 | 94.41
8 | 1.01 | 0.011 | -0.03 | 91.782
8.5 | 1.029 | 0.01182 | -0.03 | 87.044
9 | 1.039 | 0.01249 | -0.03 | 83.196
9.5 | 1.037 | 0.01333 | -0.03 | 77.784
10 | 1.024 | 0.01446 | -0.03 | 70.815
10.5 | 0.941 | 0.01997 | -0.028 | 47.141
11 | 0.907 | 0.02267 | -0.028 | 39.991
11.5 | 0.845 | 0.03154 | -0.027 | 26.781
12 | 0.772 | 0.04778 | -0.025 | 16.158
12.5 | 0.71 | 0.06315 | -0.023 | 11.245
13 | 0.658 | 0.07434 | -0.021 | 8.853
13.5 | 0.611 | 0.08342 | -0.02 | 7.319
14 | 0.565 | 0.09153 | -0.019 | 6.176

## 76. Re 5M Mach 0.10 (2)
BIGFOIL.COM POLAR EXPORT
AG455ct-02r
AG455ct-02r |  |  |  | Cl Max: | 1.7442 | at alpha= | 15.5 | deg
XFOIL ncrit=9 |  |  |  | L/D Max: | 125.501 | at alpha= | 6 | deg
Re: | 5000000 |  |  | Cd Min: | 0.00437 | at alpha= | 2.5 | deg
Mach: | 0.1 |  |  | Cl=0 at alpha= | -1.5917 | deg
|  |  |  | @ Cl=0.1, Cd= | 0.0053672
|  |  |  | @ Cl=0.4, Cd= | 0.0044445
|  |  |  | @ Cl=0.6, Cd= | 0.0050755
alpha (deg) | Cl | Cd | Cm | Cl/Cd
-20 | -0.8929 | 0.26981 | 0.1055 | -3.3094
-19.5 | -0.8754 | 0.26315 | 0.1013 | -3.3266
-19 | -0.8577 | 0.25616 | 0.0972 | -3.3483
-18.5 | -0.84 | 0.24868 | 0.0931 | -3.3778
-18 | -0.8226 | 0.24146 | 0.0891 | -3.4068
-17.5 | -0.8058 | 0.23449 | 0.0852 | -3.4364
-17 | -0.7894 | 0.22752 | 0.0813 | -3.4696
-16.5 | -0.7732 | 0.22048 | 0.0776 | -3.5069
-16 | -0.7571 | 0.21327 | 0.0739 | -3.55
-15.5 | -0.7416 | 0.206 | 0.0704 | -3.6
-15 | -0.7267 | 0.19864 | 0.0669 | -3.6584
-14.5 | -0.7128 | 0.19124 | 0.0636 | -3.7273
-14 | -0.6992 | 0.18366 | 0.0604 | -3.807
-13.5 | -0.6866 | 0.17597 | 0.0572 | -3.9018
-13 | -0.6752 | 0.16822 | 0.0542 | -4.0138
-12.5 | -0.6709 | 0.15814 | 0.0506 | -4.2424
-12 | -0.6594 | 0.1513 | 0.0479 | -4.3582
-11.5 | -0.6483 | 0.14424 | 0.0451 | -4.4946
-11 | -0.638 | 0.13707 | 0.0423 | -4.6546
-10 | -0.6184 | 0.12128 | 0.0363 | -5.0989
-9.5 | -0.611 | 0.11328 | 0.033 | -5.3937
-9 | -0.6044 | 0.10525 | 0.0295 | -5.7425
-8 | -0.7105 | 0.0161 | -0.0338 | -44.1304
-7.5 | -0.6637 | 0.01078 | -0.0334 | -61.5677
-7 | -0.61 | 0.00914 | -0.0329 | -66.7396
-6.5 | -0.555 | 0.00821 | -0.0325 | -67.6005
-6 | -0.4914 | 0.0078 | -0.0339 | -63
-5.5 | -0.4421 | 0.00825 | -0.0321 | -53.5879
-5 | -0.3865 | 0.00739 | -0.0318 | -52.3004
-4.5 | -0.33 | 0.00692 | -0.0316 | -47.6879
-4 | -0.2734 | 0.00654 | -0.0314 | -41.8043
-3.5 | -0.2166 | 0.00623 | -0.0312 | -34.7673
-2.5 | -0.103 | 0.00583 | -0.0309 | -17.6672
-2 | -0.0463 | 0.00572 | -0.0307 | -8.0944
-1.5 | 0.0104 | 0.0056 | -0.0307 | 1.8571
-1 | 0.0671 | 0.00546 | -0.0306 | 12.2894
-0.5 | 0.1238 | 0.0053 | -0.0307 | 23.3585
0 | 0.1804 | 0.00517 | -0.0307 | 34.8936
0.5 | 0.237 | 0.005 | -0.0309 | 47.4
1 | 0.2935 | 0.00482 | -0.031 | 60.8921
1.5 | 0.3496 | 0.0046 | -0.0311 | 76
2 | 0.4047 | 0.00443 | -0.0308 | 91.3544
2.5 | 0.4589 | 0.00437 | -0.0301 | 105.0114
3 | 0.5154 | 0.00463 | -0.03 | 111.3175
3.5 | 0.5718 | 0.00492 | -0.03 | 116.2195
4 | 0.628 | 0.00523 | -0.0299 | 120.0765
4.5 | 0.6841 | 0.00557 | -0.0298 | 122.8187
5 | 0.74 | 0.00594 | -0.0297 | 124.5791
5.5 | 0.7955 | 0.00635 | -0.0296 | 125.2756
6 | 0.8509 | 0.00678 | -0.0294 | 125.5015
6.5 | 0.906 | 0.00725 | -0.0292 | 124.9655
7 | 0.9607 | 0.00778 | -0.029 | 123.4833
7.5 | 1.0152 | 0.00832 | -0.0287 | 122.0192
8 | 1.0693 | 0.0089 | -0.0284 | 120.1461
8.5 | 1.1233 | 0.00946 | -0.0281 | 118.7421
9 | 1.1767 | 0.01011 | -0.0277 | 116.3897
9.5 | 1.2297 | 0.01077 | -0.0273 | 114.1783
10 | 1.2813 | 0.01168 | -0.0267 | 109.7003
10.5 | 1.3334 | 0.01238 | -0.0262 | 107.706
11 | 1.3846 | 0.0132 | -0.0256 | 104.8939
11.5 | 1.4344 | 0.0142 | -0.0249 | 101.0141
12 | 1.4819 | 0.01552 | -0.024 | 95.4832
12.5 | 1.5281 | 0.01689 | -0.0229 | 90.4737
13 | 1.5744 | 0.01808 | -0.0219 | 87.0796
13.5 | 1.6181 | 0.01951 | -0.0207 | 82.937
14 | 1.6584 | 0.02122 | -0.0192 | 78.1527
14.5 | 1.6943 | 0.02323 | -0.0174 | 72.9359
15 | 1.724 | 0.02561 | -0.0152 | 67.3175
15.5 | 1.7442 | 0.02845 | -0.0125 | 61.3076
16 | 1.7375 | 0.03235 | -0.0082 | 53.7094
16.5 | 1.7204 | 0.04038 | -0.0115 | 42.6053
17 | 1.6875 | 0.05305 | -0.0194 | 31.8096
17.5 | 1.6122 | 0.07364 | -0.0316 | 21.893
18 | 1.4967 | 0.10164 | -0.0462 | 14.7255
18.5 | 1.3511 | 0.138 | -0.0657 | 9.7906
19 | 1.239 | 0.17249 | -0.0858 | 7.183
19.5 | 1.1832 | 0.19792 | -0.1014 | 5.9782
20 | 1.1584 | 0.21668 | -0.1131 | 5.3461

## 77. Re 5M Mach 0.25 (1)
BIGFOIL.COM POLAR EXPORT
AG455ct-02r
AG455ct-02r |  |  |  | Cl Max: | 1.014 | at alpha= | 8.5 | deg
JavaFoil+Calcfoil stall+Eppler ext transition |  |  |  | L/D Max: | 100.931 | at alpha= | 5.5 | deg
Re: | 5000000 |  |  | Cd Min: | 0.00636 | at alpha= | 1 | deg
Mach: | 0.25 |  |  | Cl=0 at alpha= | -1.6525 | deg
|  |  |  | @ Cl=0.1, Cd= | 0.0071797
|  |  |  | @ Cl=0.4, Cd= | 0.09777
|  |  |  | @ Cl=0.6, Cd= | 0.09777
alpha (deg) | Cl | Cd | Cm | Cl/Cd
-11.5 | -0.055 | 0.07545 | -0.015 | -0.735
-11 | -0.053 | 0.07019 | -0.016 | -0.751
-10.5 | -0.05 | 0.06666 | -0.016 | -0.749
-10 | -0.132 | 0.06376 | -0.015 | -2.071
-9.5 | -0.186 | 0.0602 | -0.015 | -3.097
-9 | -0.231 | 0.05671 | -0.015 | -4.068
-8.5 | -0.268 | 0.05353 | -0.015 | -5.002
-8 | -0.297 | 0.05092 | -0.015 | -5.832
-7.5 | -0.318 | 0.0476 | -0.015 | -6.685
-7 | -0.331 | 0.0436 | -0.017 | -7.595
-6.5 | -0.411 | 0.0089 | -0.03 | -46.159
-6 | -0.401 | 0.00872 | -0.03 | -46.029
-5.5 | -0.38 | 0.00854 | -0.03 | -44.435
-5 | -0.347 | 0.00839 | -0.03 | -41.313
-4.5 | -0.307 | 0.00823 | -0.03 | -37.232
-4 | -0.261 | 0.0081 | -0.03 | -32.164
-3.5 | -0.21 | 0.008 | -0.03 | -26.24
-3 | -0.156 | 0.0079 | -0.03 | -19.717
-2.5 | -0.099 | 0.00782 | -0.03 | -12.671
-2 | -0.041 | 0.00771 | -0.03 | -5.308
-1.5 | 0.018 | 0.00765 | -0.03 | 2.391
-1 | 0.078 | 0.00722 | -0.03 | 10.797
-0.5 | 0.138 | 0.00711 | -0.03 | 19.378
0 | 0.198 | 0.0069 | -0.03 | 28.651
0.5 | 0.257 | 0.00646 | -0.03 | 39.825
1 | 0.317 | 0.00636 | -0.03 | 49.822
1.5 | 0.377 | 0.00638 | -0.03 | 58.989
2 | 0.436 | 0.00636 | -0.03 | 68.57
2.5 | 0.495 | 0.00652 | -0.03 | 75.966
3 | 0.554 | 0.00674 | -0.031 | 82.283
3.5 | 0.613 | 0.00673 | -0.031 | 91.053
4 | 0.671 | 0.00709 | -0.031 | 94.641
4.5 | 0.728 | 0.00754 | -0.031 | 96.541
5 | 0.784 | 0.00781 | -0.031 | 100.356
5.5 | 0.836 | 0.00829 | -0.031 | 100.931
6 | 0.885 | 0.00895 | -0.031 | 98.954
6.5 | 0.929 | 0.00968 | -0.031 | 95.987
7 | 0.966 | 0.0103 | -0.031 | 93.805
7.5 | 0.993 | 0.01091 | -0.031 | 91.006
8 | 1.009 | 0.01158 | -0.031 | 87.159
8.5 | 1.014 | 0.01236 | -0.031 | 82.039
9 | 1.005 | 0.01356 | -0.031 | 74.111
9.5 | 0.976 | 0.01503 | -0.031 | 64.956
10 | 0.871 | 0.02068 | -0.029 | 42.119
10.5 | 0.778 | 0.03092 | -0.027 | 25.163
11 | 0.659 | 0.0564 | -0.023 | 11.692
11.5 | 0.569 | 0.06972 | -0.021 | 8.165
12 | 0.484 | 0.07544 | -0.02 | 6.412
12.5 | 0.39 | 0.08431 | -0.019 | 4.631
13 | 0.292 | 0.0915 | -0.018 | 3.19
13.5 | 0.167 | 0.09777 | -0.018 | 1.709

## 78. Re 5M Mach 0.25 (2)
BIGFOIL.COM POLAR EXPORT
AG455ct-02r
AG455ct-02r |  |  |  | Cl Max: | 1.5372 | at alpha= | 12.5 | deg
XFOIL ncrit=9 |  |  |  | L/D Max: | 126.708 | at alpha= | 5.5 | deg
Re: | 5000000 |  |  | Cd Min: | 0.00442 | at alpha= | 2.5 | deg
Mach: | 0.25 |  |  | Cl=0 at alpha= | -1.5886 | deg
|  |  |  | @ Cl=0.1, Cd= | 0.0054099
|  |  |  | @ Cl=0.4, Cd= | 0.0045292
|  |  |  | @ Cl=0.6, Cd= | 0.0050638
alpha (deg) | Cl | Cd | Cm | Cl/Cd
-10 | -0.6129 | 0.12361 | 0.0374 | -4.9583
-9.5 | -0.6044 | 0.11564 | 0.0342 | -5.2266
-9 | -0.5965 | 0.10768 | 0.0309 | -5.5396
-8.5 | -0.5894 | 0.09967 | 0.0272 | -5.9135
-8 | -0.5831 | 0.09157 | 0.0231 | -6.3678
-7.5 | -0.5781 | 0.08333 | 0.018 | -6.9375
-7 | -0.5614 | 0.073 | 0.0059 | -7.6904
-6.5 | -0.529 | 0.0602 | -0.0103 | -8.7874
-6 | -0.513 | 0.01049 | -0.0365 | -48.9037
-5.5 | -0.4614 | 0.00892 | -0.0345 | -51.7265
-5 | -0.4022 | 0.00836 | -0.034 | -48.11
-4.5 | -0.3436 | 0.00731 | -0.0334 | -47.0041
-4 | -0.2843 | 0.00682 | -0.033 | -41.6862
-3.5 | -0.2252 | 0.00641 | -0.0326 | -35.1326
-3 | -0.1661 | 0.00609 | -0.0322 | -27.2742
-2 | -0.0483 | 0.00577 | -0.0317 | -8.3709
-1.5 | 0.0104 | 0.00565 | -0.0316 | 1.8407
-1 | 0.069 | 0.0055 | -0.0315 | 12.5455
-0.5 | 0.1275 | 0.00533 | -0.0315 | 23.9212
0 | 0.186 | 0.00521 | -0.0315 | 35.7006
0.5 | 0.2444 | 0.00506 | -0.0316 | 48.3004
1 | 0.3026 | 0.00489 | -0.0317 | 61.8814
1.5 | 0.3606 | 0.00464 | -0.0318 | 77.7155
2 | 0.4175 | 0.00448 | -0.0315 | 93.192
2.5 | 0.4736 | 0.00442 | -0.0306 | 107.1493
3 | 0.5321 | 0.0047 | -0.0305 | 113.2128
3.5 | 0.5905 | 0.00501 | -0.0304 | 117.8643
4 | 0.6488 | 0.00534 | -0.0302 | 121.4981
4.5 | 0.7072 | 0.0057 | -0.03 | 124.0702
5 | 0.7655 | 0.00606 | -0.0297 | 126.3201
5.5 | 0.8236 | 0.0065 | -0.0294 | 126.7077
6 | 0.8814 | 0.00702 | -0.029 | 125.5556
6.5 | 0.9393 | 0.00752 | -0.0285 | 124.9069
7 | 0.997 | 0.00809 | -0.0279 | 123.2386
7.5 | 1.0544 | 0.00871 | -0.0273 | 121.0563
8 | 1.1118 | 0.00937 | -0.0265 | 118.6553
8.5 | 1.1688 | 0.01011 | -0.0257 | 115.6083
9 | 1.2255 | 0.01091 | -0.0247 | 112.3281
9.5 | 1.281 | 0.01198 | -0.0235 | 106.9282
10 | 1.3364 | 0.01301 | -0.0223 | 102.721
10.5 | 1.3904 | 0.01425 | -0.0208 | 97.5719
11 | 1.4378 | 0.01661 | -0.0188 | 86.5623
11.5 | 1.4835 | 0.01895 | -0.0166 | 78.285
12 | 1.5194 | 0.02238 | -0.0139 | 67.891
12.5 | 1.5372 | 0.02737 | -0.0106 | 56.1637
13 | 1.5243 | 0.03355 | -0.0067 | 45.4337
13.5 | 1.4923 | 0.04492 | -0.0144 | 33.2213
14 | 1.451 | 0.0616 | -0.0272 | 23.5552
14.5 | 1.401 | 0.07902 | -0.0372 | 17.7297
15 | 1.3429 | 0.09695 | -0.0461 | 13.8515
15.5 | 1.2842 | 0.11525 | -0.0552 | 11.1427
16 | 1.2293 | 0.13399 | -0.065 | 9.1746
16.5 | 1.1811 | 0.15307 | -0.0755 | 7.7161
17 | 1.142 | 0.172 | -0.0863 | 6.6395
17.5 | 1.1179 | 0.18897 | -0.0962 | 5.9158

## 79. Re 5M Mach 0.50 (1)
BIGFOIL.COM POLAR EXPORT
AG455ct-02r
AG455ct-02r |  |  |  | Cl Max: | 1.148 | at alpha= | 20 | deg
JavaFoil+Calcfoil stall+Eppler ext transition |  |  |  | L/D Max: | 98.15 | at alpha= | 4.5 | deg
Re: | 5000000 |  |  | Cd Min: | 0.00667 | at alpha= | 1 | deg
Mach: | 0.5 |  |  | Cl=0 at alpha= | -1.6539 | deg
|  |  |  | @ Cl=0.1, Cd= | 0.0074464
|  |  |  | @ Cl=0.4, Cd= | 0.0066837
|  |  |  | @ Cl=0.6, Cd= | 0.0071236
alpha (deg) | Cl | Cd | Cm | Cl/Cd
-20 | -0.969 | 0.15718 | -0.021 | -6.163
-19.5 | -0.945 | 0.15933 | -0.021 | -5.928
-19 | -0.919 | 0.15142 | -0.021 | -6.066
-18.5 | -0.891 | 0.14588 | -0.02 | -6.108
-18 | -0.865 | 0.14115 | -0.02 | -6.128
-17.5 | -0.84 | 0.13681 | -0.02 | -6.137
-17 | -0.814 | 0.13325 | -0.02 | -6.11
-16.5 | -0.789 | 0.12871 | -0.02 | -6.129
-16 | -0.762 | 0.12271 | -0.019 | -6.207
-15.5 | -0.735 | 0.118 | -0.019 | -6.229
-15 | -0.709 | 0.11537 | -0.019 | -6.148
-14.5 | -0.683 | 0.11165 | -0.019 | -6.121
-14 | -0.657 | 0.10592 | -0.018 | -6.206
-13.5 | -0.631 | 0.10108 | -0.018 | -6.239
-13 | -0.604 | 0.09235 | -0.018 | -6.544
-12.5 | -0.578 | 0.08519 | -0.018 | -6.789
-12 | -0.552 | 0.07873 | -0.018 | -7.017
-11.5 | -0.526 | 0.07283 | -0.018 | -7.228
-11 | -0.499 | 0.0786 | -0.017 | -6.343
-10.5 | -0.473 | 0.06976 | -0.017 | -6.777
-10 | -0.447 | 0.06321 | -0.018 | -7.078
-9.5 | -0.422 | 0.05749 | -0.019 | -7.348
-9 | -0.392 | 0.06179 | -0.016 | -6.349
-8.5 | -0.366 | 0.05678 | -0.016 | -6.446
-8 | -0.341 | 0.05058 | -0.018 | -6.74
-7.5 | -0.319 | 0.04251 | -0.022 | -7.51
-7 | -0.286 | 0.04681 | -0.017 | -6.118
-6.5 | -0.26 | 0.04378 | -0.017 | -5.934
-6 | -0.233 | 0.04154 | -0.017 | -5.618
-5.5 | -0.207 | 0.0384 | -0.018 | -5.395
-5 | -0.223 | 0.00883 | -0.034 | -25.22
-4.5 | -0.19 | 0.00862 | -0.034 | -21.975
-4 | -0.214 | 0.00854 | -0.034 | -25.115
-3.5 | -0.214 | 0.00838 | -0.034 | -25.595
-3 | -0.168 | 0.00824 | -0.034 | -20.339
-2.5 | -0.109 | 0.00813 | -0.034 | -13.397
-2 | -0.045 | 0.00804 | -0.034 | -5.647
-1.5 | 0.02 | 0.00788 | -0.034 | 2.587
-1 | 0.087 | 0.00746 | -0.034 | 11.67
-0.5 | 0.154 | 0.00739 | -0.034 | 20.846
0 | 0.221 | 0.00731 | -0.034 | 30.227
0.5 | 0.288 | 0.00684 | -0.034 | 42.036
1 | 0.354 | 0.00667 | -0.034 | 53.118
1.5 | 0.421 | 0.00669 | -0.034 | 62.912
2 | 0.487 | 0.00669 | -0.034 | 72.778
2.5 | 0.553 | 0.00691 | -0.034 | 80.036
3 | 0.619 | 0.00721 | -0.034 | 85.763
3.5 | 0.684 | 0.00724 | -0.034 | 94.401
4 | 0.748 | 0.00775 | -0.034 | 96.459
4.5 | 0.81 | 0.00825 | -0.034 | 98.15
5 | 0.868 | 0.00898 | -0.034 | 96.607
5.5 | 0.919 | 0.0095 | -0.034 | 96.709
6 | 0.956 | 0.01062 | -0.034 | 89.987
6.5 | 0.966 | 0.01191 | -0.034 | 81.124
7 | 0.893 | 0.01365 | -0.035 | 65.393
7.5 | 0.572 | 0.01845 | -0.032 | 30.993
8 | 0.603 | 0.01864 | -0.032 | 32.335
8.5 | 0.558 | 0.05138 | -0.023 | 10.854
9 | 0.593 | 0.04955 | -0.025 | 11.974
9.5 | 0.65 | 0.03716 | -0.029 | 17.493
10 | 0.628 | 0.06768 | -0.02 | 9.275
10.5 | 0.648 | 0.08157 | -0.017 | 7.948
11 | 0.677 | 0.07686 | -0.019 | 8.804
11.5 | 0.701 | 0.08746 | -0.018 | 8.02
12 | 0.728 | 0.09226 | -0.018 | 7.892
12.5 | 0.754 | 0.0909 | -0.019 | 8.298
13 | 0.781 | 0.10024 | -0.019 | 7.79
13.5 | 0.81 | 0.10647 | -0.02 | 7.607
14 | 0.834 | 0.10629 | -0.019 | 7.843
14.5 | 0.86 | 0.1111 | -0.02 | 7.743
15 | 0.89 | 0.1154 | -0.021 | 7.712
15.5 | 0.913 | 0.1196 | -0.02 | 7.634
16 | 0.939 | 0.12287 | -0.021 | 7.642
16.5 | 0.967 | 0.12847 | -0.021 | 7.529
17 | 0.996 | 0.13516 | -0.022 | 7.369
17.5 | 1.018 | 0.13566 | -0.022 | 7.502
18 | 1.044 | 0.14026 | -0.022 | 7.442
18.5 | 1.073 | 0.14603 | -0.023 | 7.346
19 | 1.096 | 0.14601 | -0.022 | 7.51
19.5 | 1.122 | 0.15364 | -0.023 | 7.303
20 | 1.148 | 0.15925 | -0.023 | 7.208

## 80. Re 5M Mach 0.50 (2)
BIGFOIL.COM POLAR EXPORT
AG455ct-02r
AG455ct-02r |  |  |  | Cl Max: | 1.2575 | at alpha= | 8 | deg
XFOIL ncrit=9 |  |  |  | L/D Max: | 131.654 | at alpha= | 5 | deg
Re: | 5000000 |  |  | Cd Min: | 0.00468 | at alpha= | 2.5 | deg
Mach: | 0.5 |  |  | Cl=0 at alpha= | -1.5728 | deg
|  |  |  | @ Cl=0.1, Cd= | 0.0056355
|  |  |  | @ Cl=0.4, Cd= | 0.0049097
|  |  |  | @ Cl=0.6, Cd= | 0.0049744
alpha (deg) | Cl | Cd | Cm | Cl/Cd
-5 | -0.4363 | 0.04199 | -0.0271 | -10.3906
-4.5 | -0.3837 | 0.02858 | -0.0369 | -13.4255
-4 | -0.3281 | 0.016 | -0.0404 | -20.5063
-3.5 | -0.2651 | 0.00897 | -0.0398 | -29.5541
-3 | -0.1961 | 0.00713 | -0.0383 | -27.5035
-2.5 | -0.1268 | 0.00635 | -0.0372 | -19.9685
-2 | -0.0581 | 0.00599 | -0.0363 | -9.6995
-1.5 | 0.0099 | 0.00585 | -0.0357 | 1.6923
-1 | 0.0772 | 0.00569 | -0.0353 | 13.5677
-0.5 | 0.1442 | 0.00553 | -0.035 | 26.0759
0 | 0.2108 | 0.00539 | -0.0349 | 39.1095
0.5 | 0.2774 | 0.00527 | -0.0349 | 52.6376
1 | 0.3439 | 0.00513 | -0.0348 | 67.037
1.5 | 0.4101 | 0.00487 | -0.0348 | 84.2094
2 | 0.4753 | 0.00472 | -0.0342 | 100.6992
2.5 | 0.5396 | 0.00468 | -0.0329 | 115.2991
3 | 0.6073 | 0.00501 | -0.0324 | 121.2176
3.5 | 0.6755 | 0.00538 | -0.0318 | 125.5576
4 | 0.7442 | 0.00578 | -0.031 | 128.7543
4.5 | 0.8135 | 0.0062 | -0.0299 | 131.2097
5 | 0.8834 | 0.00671 | -0.0286 | 131.6542
5.5 | 0.9539 | 0.00733 | -0.027 | 130.1364
6 | 1.0252 | 0.00803 | -0.025 | 127.6712
6.5 | 1.0976 | 0.00884 | -0.0226 | 124.1629
7 | 1.1708 | 0.01001 | -0.0193 | 116.963
7.5 | 1.2344 | 0.01332 | -0.0141 | 92.6727
8 | 1.2575 | 0.0215 | -0.0088 | 58.4884
8.5 | 1.2401 | 0.03191 | -0.0077 | 38.8624
9 | 1.2091 | 0.04477 | -0.0199 | 27.0069
9.5 | 1.1812 | 0.06029 | -0.0329 | 19.592
10 | 1.1505 | 0.07378 | -0.0403 | 15.5937
10.5 | 1.1209 | 0.0865 | -0.0469 | 12.9584
11 | 1.0941 | 0.09908 | -0.0534 | 11.0426
11.5 | 1.0706 | 0.11165 | -0.0599 | 9.5889
12 | 1.0509 | 0.1243 | -0.0664 | 8.4545
12.5 | 1.0355 | 0.13713 | -0.0731 | 7.5512
13 | 1.0242 | 0.14992 | -0.0798 | 6.8316

## 81. Re 6M Mach 0.00 (1)
BIGFOIL.COM POLAR EXPORT
AG455ct-02r
AG455ct-02r |  |  |  | Cl Max: | 1.044 | at alpha= | 9.5 | deg
JavaFoil+Calcfoil stall+Eppler ext transition |  |  |  | L/D Max: | 103.483 | at alpha= | 5.5 | deg
Re: | 6000000 |  |  | Cd Min: | 0.00643 | at alpha= | 1.5 | deg
Mach: | 0 |  |  | Cl=0 at alpha= | -1.6552 | deg
|  |  |  | @ Cl=0.1, Cd= | 0.0071095
|  |  |  | @ Cl=0.4, Cd= | 0.00643
|  |  |  | @ Cl=0.6, Cd= | 0.09494
alpha (deg) | Cl | Cd | Cm | Cl/Cd
-12.5 | -0.298 | 0.08028 | -0.016 | -3.71
-12 | -0.314 | 0.07587 | -0.016 | -4.133
-11.5 | -0.329 | 0.0717 | -0.016 | -4.591
-11 | -0.344 | 0.06863 | -0.015 | -5.01
-10.5 | -0.358 | 0.06478 | -0.015 | -5.523
-10 | -0.37 | 0.06126 | -0.015 | -6.042
-9.5 | -0.38 | 0.05795 | -0.015 | -6.562
-9 | -0.388 | 0.0545 | -0.016 | -7.117
-8.5 | -0.393 | 0.05006 | -0.017 | -7.856
-8 | -0.396 | 0.04507 | -0.018 | -8.78
-7.5 | -0.478 | 0.00905 | -0.029 | -52.778
-7 | -0.465 | 0.00874 | -0.029 | -53.215
-6.5 | -0.446 | 0.00859 | -0.029 | -51.944
-6 | -0.42 | 0.00842 | -0.029 | -49.913
-5.5 | -0.387 | 0.00828 | -0.029 | -46.784
-5 | -0.348 | 0.00814 | -0.029 | -42.745
-4.5 | -0.304 | 0.008 | -0.029 | -37.987
-4 | -0.256 | 0.00789 | -0.029 | -32.452
-3.5 | -0.205 | 0.00779 | -0.029 | -26.31
-3 | -0.152 | 0.00772 | -0.029 | -19.643
-2.5 | -0.096 | 0.00766 | -0.029 | -12.559
-2 | -0.04 | 0.00755 | -0.029 | -5.251
-1.5 | 0.018 | 0.00725 | -0.029 | 2.443
-1 | 0.076 | 0.00716 | -0.029 | 10.553
-0.5 | 0.133 | 0.00704 | -0.029 | 18.949
0 | 0.191 | 0.00696 | -0.029 | 27.499
0.5 | 0.249 | 0.00668 | -0.029 | 37.301
1 | 0.307 | 0.00644 | -0.029 | 47.65
1.5 | 0.365 | 0.00643 | -0.029 | 56.727
2 | 0.422 | 0.00643 | -0.029 | 65.627
2.5 | 0.48 | 0.00646 | -0.03 | 74.192
3 | 0.537 | 0.00661 | -0.03 | 81.236
3.5 | 0.594 | 0.00687 | -0.03 | 86.464
4 | 0.65 | 0.00679 | -0.03 | 95.76
4.5 | 0.706 | 0.0072 | -0.03 | 98.075
5 | 0.76 | 0.00744 | -0.03 | 102.175
5.5 | 0.812 | 0.00785 | -0.03 | 103.483
6 | 0.861 | 0.00841 | -0.03 | 102.373
6.5 | 0.907 | 0.00903 | -0.03 | 100.392
7 | 0.947 | 0.00958 | -0.03 | 98.928
7.5 | 0.982 | 0.01007 | -0.03 | 97.501
8 | 1.009 | 0.01059 | -0.03 | 95.244
8.5 | 1.029 | 0.01133 | -0.03 | 90.893
9 | 1.042 | 0.01196 | -0.03 | 87.113
9.5 | 1.044 | 0.01273 | -0.03 | 81.968
10 | 1.034 | 0.01364 | -0.03 | 75.821
10.5 | 1.017 | 0.01503 | -0.03 | 67.637
11 | 0.932 | 0.02063 | -0.028 | 45.164
11.5 | 0.892 | 0.02417 | -0.028 | 36.91
12 | 0.823 | 0.03715 | -0.026 | 22.151
12.5 | 0.766 | 0.04905 | -0.025 | 15.608
13 | 0.709 | 0.06352 | -0.023 | 11.16
13.5 | 0.661 | 0.07444 | -0.022 | 8.88
14 | 0.614 | 0.08709 | -0.02 | 7.051
14.5 | 0.574 | 0.09494 | -0.02 | 6.045

## 82. Re 6M Mach 0.00 (2)
BIGFOIL.COM POLAR EXPORT
AG455ct-02r
AG455ct-02r |  |  |  | Cl Max: | 1.7987 | at alpha= | 16.5 | deg
XFOIL ncrit=9 |  |  |  | L/D Max: | 129.206 | at alpha= | 6 | deg
Re: | 6000000 |  |  | Cd Min: | 0.00442 | at alpha= | 2.5 | deg
Mach: | 0 |  |  | Cl=0 at alpha= | -1.5913 | deg
|  |  |  | @ Cl=0.1, Cd= | 0.0053073
|  |  |  | @ Cl=0.4, Cd= | 0.0045612
|  |  |  | @ Cl=0.6, Cd= | 0.0049569
alpha (deg) | Cl | Cd | Cm | Cl/Cd
-9.5 | -0.868 | 0.01566 | -0.0337 | -55.4278
-9 | -0.82 | 0.01255 | -0.0335 | -65.3386
-8.5 | -0.7683 | 0.01077 | -0.0331 | -71.337
-8 | -0.7151 | 0.00945 | -0.0328 | -75.672
-7.5 | -0.6611 | 0.00846 | -0.0325 | -78.1442
-7 | -0.6063 | 0.0078 | -0.0322 | -77.7308
-6.5 | -0.5446 | 0.00745 | -0.0334 | -73.1007
-6 | -0.4953 | 0.00782 | -0.0317 | -63.3376
-5.5 | -0.4395 | 0.00779 | -0.0316 | -56.4185
-5 | -0.3839 | 0.0072 | -0.0314 | -53.3194
-4.5 | -0.3279 | 0.0066 | -0.0312 | -49.6818
-4 | -0.2717 | 0.00624 | -0.0311 | -43.5417
-3.5 | -0.2153 | 0.006 | -0.0309 | -35.8833
-3 | -0.159 | 0.00583 | -0.0308 | -27.2727
-2.5 | -0.1026 | 0.00571 | -0.0307 | -17.9685
-2 | -0.0461 | 0.00561 | -0.0306 | -8.2175
-1.5 | 0.0103 | 0.00551 | -0.0305 | 1.8693
-1 | 0.0667 | 0.00539 | -0.0305 | 12.3748
-0.5 | 0.1231 | 0.00525 | -0.0306 | 23.4476
0 | 0.1795 | 0.00513 | -0.0306 | 34.9903
0.5 | 0.2358 | 0.00502 | -0.0307 | 46.9721
1 | 0.2921 | 0.00489 | -0.0308 | 59.7342
1.5 | 0.3482 | 0.00471 | -0.031 | 73.9278
2 | 0.4039 | 0.00455 | -0.031 | 88.7692
2.5 | 0.4574 | 0.00442 | -0.0303 | 103.4842
3 | 0.5128 | 0.00452 | -0.03 | 113.4513
3.5 | 0.5689 | 0.00479 | -0.03 | 118.7683
4 | 0.6248 | 0.00509 | -0.03 | 122.7505
4.5 | 0.6805 | 0.00541 | -0.0299 | 125.7856
5 | 0.7361 | 0.00574 | -0.0298 | 128.2404
5.5 | 0.7913 | 0.00614 | -0.0297 | 128.8762
6 | 0.8463 | 0.00655 | -0.0296 | 129.2061
6.5 | 0.9009 | 0.00702 | -0.0295 | 128.3333
7 | 0.9554 | 0.00749 | -0.0293 | 127.5567
7.5 | 1.0095 | 0.00799 | -0.0291 | 126.3454
8 | 1.0632 | 0.00853 | -0.0289 | 124.6424
8.5 | 1.1167 | 0.00905 | -0.0287 | 123.3923
9 | 1.1698 | 0.00962 | -0.0284 | 121.6008
9.5 | 1.2223 | 0.01023 | -0.0281 | 119.4819
10 | 1.2739 | 0.01101 | -0.0277 | 115.7039
10.5 | 1.3257 | 0.01162 | -0.0274 | 114.0878
11 | 1.3766 | 0.01236 | -0.027 | 111.3754
11.5 | 1.4262 | 0.01325 | -0.0264 | 107.6377
12 | 1.4743 | 0.01435 | -0.0257 | 102.7387
12.5 | 1.5216 | 0.01544 | -0.025 | 98.5492
13 | 1.5689 | 0.01638 | -0.0243 | 95.7814
13.5 | 1.6146 | 0.01744 | -0.0235 | 92.5803
14 | 1.6582 | 0.01869 | -0.0225 | 88.7212
14.5 | 1.6989 | 0.02017 | -0.0213 | 84.2291
15 | 1.7359 | 0.0219 | -0.0197 | 79.2648
15.5 | 1.7681 | 0.02393 | -0.0178 | 73.8863
16 | 1.7928 | 0.02635 | -0.0153 | 68.038
16.5 | 1.7987 | 0.02935 | -0.011 | 61.2845
17 | 1.788 | 0.03428 | -0.0091 | 52.1587
17.5 | 1.7668 | 0.04383 | -0.0143 | 40.3103
18 | 1.7268 | 0.0575 | -0.0223 | 30.0313
18.5 | 1.6496 | 0.07808 | -0.0336 | 21.127
19 | 1.5379 | 0.10538 | -0.0476 | 14.5939
19.5 | 1.3977 | 0.14092 | -0.0668 | 9.9184

## 83. Re 6M Mach 0.10 (1)
BIGFOIL.COM POLAR EXPORT
AG455ct-02r
AG455ct-02r |  |  |  | Cl Max: | 1.039 | at alpha= | 9 | deg
JavaFoil+Calcfoil stall+Eppler ext transition |  |  |  | L/D Max: | 103.547 | at alpha= | 5.5 | deg
Re: | 6000000 |  |  | Cd Min: | 0.00644 | at alpha= | 1.5 | deg
Mach: | 0.1 |  |  | Cl=0 at alpha= | -1.6552 | deg
|  |  |  | @ Cl=0.1, Cd= | 0.0071203
|  |  |  | @ Cl=0.4, Cd= | 0.0064459
|  |  |  | @ Cl=0.6, Cd= | 0.08785
alpha (deg) | Cl | Cd | Cm | Cl/Cd
-12 | -0.281 | 0.07649 | -0.016 | -3.67
-11.5 | -0.299 | 0.07217 | -0.016 | -4.139
-11 | -0.316 | 0.06884 | -0.016 | -4.594
-10.5 | -0.333 | 0.06513 | -0.016 | -5.113
-10 | -0.348 | 0.06154 | -0.015 | -5.662
-9.5 | -0.362 | 0.05817 | -0.015 | -6.219
-9 | -0.372 | 0.05507 | -0.015 | -6.757
-8.5 | -0.38 | 0.05084 | -0.016 | -7.479
-8 | -0.385 | 0.04646 | -0.017 | -8.279
-7.5 | -0.392 | 0.03644 | -0.021 | -10.765
-7 | -0.46 | 0.00877 | -0.03 | -52.391
-6.5 | -0.443 | 0.00861 | -0.03 | -51.389
-6 | -0.418 | 0.00845 | -0.03 | -49.501
-5.5 | -0.387 | 0.0083 | -0.03 | -46.597
-5 | -0.348 | 0.00816 | -0.029 | -42.653
-4.5 | -0.305 | 0.00802 | -0.029 | -37.977
-4 | -0.257 | 0.00791 | -0.029 | -32.482
-3.5 | -0.206 | 0.00781 | -0.029 | -26.367
-3 | -0.152 | 0.00773 | -0.029 | -19.701
-2.5 | -0.097 | 0.00767 | -0.029 | -12.61
-2 | -0.04 | 0.00756 | -0.029 | -5.27
-1.5 | 0.018 | 0.00752 | -0.029 | 2.369
-1 | 0.076 | 0.00717 | -0.03 | 10.587
-0.5 | 0.134 | 0.00705 | -0.03 | 19.022
0 | 0.192 | 0.00697 | -0.03 | 27.592
0.5 | 0.25 | 0.00669 | -0.03 | 37.426
1 | 0.309 | 0.00646 | -0.03 | 47.769
1.5 | 0.366 | 0.00644 | -0.03 | 56.935
2 | 0.424 | 0.00645 | -0.03 | 65.815
2.5 | 0.482 | 0.00648 | -0.03 | 74.378
3 | 0.539 | 0.00662 | -0.03 | 81.504
3.5 | 0.597 | 0.00689 | -0.03 | 86.612
4 | 0.653 | 0.00681 | -0.03 | 95.977
4.5 | 0.709 | 0.00722 | -0.03 | 98.16
5 | 0.764 | 0.00747 | -0.03 | 102.269
5.5 | 0.816 | 0.00788 | -0.03 | 103.547
6 | 0.865 | 0.00846 | -0.03 | 102.216
6.5 | 0.911 | 0.00908 | -0.03 | 100.255
7 | 0.951 | 0.00963 | -0.03 | 98.706
7.5 | 0.984 | 0.01013 | -0.03 | 97.096
8 | 1.01 | 0.01069 | -0.03 | 94.448
8.5 | 1.029 | 0.01147 | -0.03 | 89.682
9 | 1.039 | 0.0121 | -0.03 | 85.83
9.5 | 1.037 | 0.01291 | -0.03 | 80.321
10 | 1.024 | 0.01391 | -0.03 | 73.578
10.5 | 0.989 | 0.01514 | -0.03 | 65.377
11 | 0.911 | 0.02122 | -0.028 | 42.938
11.5 | 0.857 | 0.02724 | -0.028 | 31.466
12 | 0.785 | 0.04098 | -0.026 | 19.163
12.5 | 0.72 | 0.05652 | -0.024 | 12.734
13 | 0.664 | 0.06896 | -0.022 | 9.632
13.5 | 0.614 | 0.0791 | -0.021 | 7.768
14 | 0.568 | 0.08785 | -0.02 | 6.466

## 84. Re 6M Mach 0.10 (2)
BIGFOIL.COM POLAR EXPORT
AG455ct-02r
AG455ct-02r |  |  |  | Cl Max: | 1.769 | at alpha= | 16 | deg
XFOIL ncrit=9 |  |  |  | L/D Max: | 129.286 | at alpha= | 5.5 | deg
Re: | 6000000 |  |  | Cd Min: | 0.00443 | at alpha= | 2.5 | deg
Mach: | 0.1 |  |  | Cl=0 at alpha= | -1.5907 | deg
|  |  |  | @ Cl=0.1, Cd= | 0.0053187
|  |  |  | @ Cl=0.4, Cd= | 0.0045766
|  |  |  | @ Cl=0.6, Cd= | 0.0049476
alpha (deg) | Cl | Cd | Cm | Cl/Cd
-8.5 | -0.7727 | 0.01252 | -0.0342 | -61.7173
-8 | -0.7206 | 0.01034 | -0.0337 | -69.6905
-7.5 | -0.6665 | 0.00898 | -0.0333 | -74.2205
-7 | -0.6114 | 0.00808 | -0.0328 | -75.6683
-6.5 | -0.549 | 0.00753 | -0.034 | -72.9084
-6 | -0.4994 | 0.00786 | -0.0322 | -63.5369
-5.5 | -0.443 | 0.0078 | -0.032 | -56.7949
-5 | -0.3864 | 0.00764 | -0.0318 | -50.5759
-4.5 | -0.3303 | 0.00666 | -0.0316 | -49.5946
-4 | -0.2736 | 0.00628 | -0.0314 | -43.5669
-3.5 | -0.2169 | 0.00602 | -0.0312 | -36.0299
-3 | -0.1601 | 0.00584 | -0.031 | -27.4144
-2.5 | -0.1033 | 0.00572 | -0.0309 | -18.0594
-2 | -0.0465 | 0.00561 | -0.0308 | -8.2888
-1.5 | 0.0103 | 0.00552 | -0.0307 | 1.8659
-1 | 0.067 | 0.0054 | -0.0307 | 12.4074
-0.5 | 0.1238 | 0.00526 | -0.0307 | 23.5361
0 | 0.1805 | 0.00514 | -0.0308 | 35.1167
0.5 | 0.2372 | 0.00503 | -0.0309 | 47.1571
1 | 0.2938 | 0.0049 | -0.031 | 59.9592
1.5 | 0.3502 | 0.00471 | -0.0311 | 74.3524
2 | 0.4062 | 0.00456 | -0.0311 | 89.0789
2.5 | 0.4601 | 0.00443 | -0.0304 | 103.86
3 | 0.5159 | 0.00453 | -0.0301 | 113.8852
3.5 | 0.5723 | 0.0048 | -0.0301 | 119.2292
4 | 0.6286 | 0.0051 | -0.03 | 123.2549
4.5 | 0.6847 | 0.00543 | -0.0299 | 126.0958
5 | 0.7407 | 0.00577 | -0.0298 | 128.3709
5.5 | 0.7964 | 0.00616 | -0.0297 | 129.2857
6 | 0.8518 | 0.0066 | -0.0296 | 129.0606
6.5 | 0.9069 | 0.00706 | -0.0294 | 128.4561
7 | 0.9619 | 0.00754 | -0.0292 | 127.5729
7.5 | 1.0165 | 0.00804 | -0.0289 | 126.4303
8 | 1.0708 | 0.0086 | -0.0286 | 124.5116
8.5 | 1.1248 | 0.00917 | -0.0283 | 122.6609
9 | 1.1786 | 0.00973 | -0.028 | 121.1305
9.5 | 1.2315 | 0.01041 | -0.0275 | 118.2997
10 | 1.284 | 0.01116 | -0.027 | 115.0538
10.5 | 1.3363 | 0.01183 | -0.0266 | 112.9586
11 | 1.3876 | 0.01267 | -0.026 | 109.5185
11.5 | 1.4374 | 0.01369 | -0.0253 | 104.9963
12 | 1.4855 | 0.01493 | -0.0243 | 99.4977
12.5 | 1.5343 | 0.01589 | -0.0236 | 96.5576
13 | 1.5814 | 0.017 | -0.0226 | 93.0235
13.5 | 1.6263 | 0.01833 | -0.0215 | 88.7234
14 | 1.6682 | 0.01991 | -0.0201 | 83.787
14.5 | 1.7064 | 0.02175 | -0.0185 | 78.4552
15 | 1.7393 | 0.02394 | -0.0164 | 72.6525
15.5 | 1.764 | 0.02658 | -0.0138 | 66.3657
16 | 1.769 | 0.02983 | -0.0094 | 59.3027
16.5 | 1.7521 | 0.03584 | -0.0085 | 48.8867
17 | 1.7285 | 0.0464 | -0.0149 | 37.2522
17.5 | 1.6757 | 0.06271 | -0.0249 | 26.7214
18 | 1.5945 | 0.08418 | -0.0366 | 18.9416
18.5 | 1.4771 | 0.11285 | -0.0515 | 13.0891
19 | 1.35 | 0.14627 | -0.0698 | 9.2295
19.5 | 1.2498 | 0.17871 | -0.0893 | 6.9935

## 85. Re 6M Mach 0.25 (1)
BIGFOIL.COM POLAR EXPORT
AG455ct-02r
AG455ct-02r |  |  |  | Cl Max: | 1.014 | at alpha= | 8.5 | deg
JavaFoil+Calcfoil stall+Eppler ext transition |  |  |  | L/D Max: | 103.365 | at alpha= | 5.5 | deg
Re: | 6000000 |  |  | Cd Min: | 0.0065 | at alpha= | 1.5 | deg
Mach: | 0.25 |  |  | Cl=0 at alpha= | -1.6525 | deg
|  |  |  | @ Cl=0.1, Cd= | 0.0071987
|  |  |  | @ Cl=0.4, Cd= | 0.0956
|  |  |  | @ Cl=0.6, Cd= | 0.0956
alpha (deg) | Cl | Cd | Cm | Cl/Cd
-11.5 | -0.055 | 0.07464 | -0.016 | -0.743
-11 | -0.053 | 0.06956 | -0.016 | -0.758
-10.5 | -0.05 | 0.06618 | -0.016 | -0.754
-10 | -0.132 | 0.06308 | -0.016 | -2.095
-9.5 | -0.187 | 0.05937 | -0.016 | -3.144
-9 | -0.231 | 0.05593 | -0.016 | -4.13
-8.5 | -0.268 | 0.0526 | -0.016 | -5.099
-8 | -0.297 | 0.05021 | -0.015 | -5.921
-7.5 | -0.319 | 0.04656 | -0.016 | -6.85
-7 | -0.334 | 0.04116 | -0.018 | -8.111
-6.5 | -0.411 | 0.00876 | -0.03 | -46.918
-6 | -0.401 | 0.0086 | -0.03 | -46.654
-5.5 | -0.38 | 0.00843 | -0.03 | -45.044
-5 | -0.347 | 0.00826 | -0.03 | -41.959
-4.5 | -0.307 | 0.00812 | -0.03 | -37.741
-4 | -0.261 | 0.00799 | -0.03 | -32.603
-3.5 | -0.21 | 0.00789 | -0.03 | -26.61
-3 | -0.156 | 0.00779 | -0.03 | -19.977
-2.5 | -0.099 | 0.00773 | -0.03 | -12.826
-2 | -0.041 | 0.00761 | -0.03 | -5.374
-1.5 | 0.018 | 0.00756 | -0.03 | 2.418
-1 | 0.078 | 0.00725 | -0.03 | 10.763
-0.5 | 0.138 | 0.00711 | -0.03 | 19.389
0 | 0.198 | 0.00703 | -0.03 | 28.131
0.5 | 0.257 | 0.00677 | -0.03 | 38.044
1 | 0.317 | 0.00652 | -0.03 | 48.616
1.5 | 0.377 | 0.0065 | -0.03 | 57.922
2 | 0.436 | 0.00651 | -0.03 | 66.928
2.5 | 0.495 | 0.00656 | -0.03 | 75.498
3 | 0.554 | 0.00672 | -0.031 | 82.509
3.5 | 0.613 | 0.007 | -0.031 | 87.605
4 | 0.671 | 0.00694 | -0.031 | 96.64
4.5 | 0.728 | 0.00738 | -0.031 | 98.63
5 | 0.784 | 0.00765 | -0.031 | 102.417
5.5 | 0.836 | 0.00809 | -0.031 | 103.365
6 | 0.885 | 0.00872 | -0.031 | 101.51
6.5 | 0.929 | 0.0094 | -0.031 | 98.826
7 | 0.966 | 0.01001 | -0.031 | 96.462
7.5 | 0.993 | 0.0106 | -0.031 | 93.638
8 | 1.009 | 0.01125 | -0.031 | 89.751
8.5 | 1.014 | 0.01198 | -0.031 | 84.622
9 | 1.005 | 0.01312 | -0.031 | 76.612
9.5 | 0.976 | 0.01438 | -0.031 | 67.871
10 | 0.872 | 0.01991 | -0.029 | 43.818
10.5 | 0.795 | 0.02535 | -0.028 | 31.354
11 | 0.671 | 0.04938 | -0.024 | 13.581
11.5 | 0.574 | 0.06516 | -0.022 | 8.814
12 | 0.487 | 0.07161 | -0.021 | 6.799
12.5 | 0.392 | 0.08158 | -0.019 | 4.804
13 | 0.292 | 0.08982 | -0.018 | 3.256
13.5 | 0.167 | 0.0956 | -0.018 | 1.751

## 86. Re 6M Mach 0.25 (2)
BIGFOIL.COM POLAR EXPORT
AG455ct-02r
AG455ct-02r |  |  |  | Cl Max: | 1.562 | at alpha= | 13 | deg
XFOIL ncrit=9 |  |  |  | L/D Max: | 130.237 | at alpha= | 5.5 | deg
Re: | 6000000 |  |  | Cd Min: | 0.00446 | at alpha= | 2.5 | deg
Mach: | 0.25 |  |  | Cl=0 at alpha= | -1.5876 | deg
|  |  |  | @ Cl=0.1, Cd= | 0.0053657
|  |  |  | @ Cl=0.4, Cd= | 0.0046595
|  |  |  | @ Cl=0.6, Cd= | 0.0049177
alpha (deg) | Cl | Cd | Cm | Cl/Cd
-20 | -0.9104 | 0.27397 | 0.1092 | -3.323
-19.5 | -0.8922 | 0.26735 | 0.1048 | -3.3372
-19 | -0.874 | 0.26057 | 0.1005 | -3.3542
-18.5 | -0.8552 | 0.25336 | 0.0963 | -3.3754
-18 | -0.8364 | 0.24559 | 0.0921 | -3.4057
-17.5 | -0.8184 | 0.23832 | 0.088 | -3.434
-17 | -0.8008 | 0.2311 | 0.084 | -3.4652
-16.5 | -0.7836 | 0.2239 | 0.0801 | -3.4998
-16 | -0.7665 | 0.21655 | 0.0763 | -3.5396
-15.5 | -0.7497 | 0.20912 | 0.0726 | -3.585
-15 | -0.7336 | 0.2016 | 0.069 | -3.6389
-14.5 | -0.7182 | 0.19406 | 0.0655 | -3.7009
-14 | -0.7036 | 0.18645 | 0.0621 | -3.7737
-13.5 | -0.6896 | 0.17868 | 0.0588 | -3.8594
-13 | -0.6767 | 0.17085 | 0.0557 | -3.9608
-12.5 | -0.6687 | 0.16175 | 0.0523 | -4.1342
-11.5 | -0.6502 | 0.14487 | 0.0459 | -4.4882
-11 | -0.6383 | 0.13804 | 0.0432 | -4.624
-10.5 | -0.6266 | 0.13111 | 0.0404 | -4.7792
-10 | -0.6138 | 0.12372 | 0.0376 | -4.9612
-9.5 | -0.6051 | 0.11576 | 0.0345 | -5.2272
-9 | -0.597 | 0.10783 | 0.0311 | -5.5365
-8.5 | -0.5899 | 0.09984 | 0.0275 | -5.9085
-8 | -0.5836 | 0.09177 | 0.0234 | -6.3594
-7.5 | -0.5786 | 0.08356 | 0.0184 | -6.9244
-7 | -0.5618 | 0.07325 | 0.0063 | -7.6696
-6.5 | -0.5664 | 0.01366 | -0.0375 | -41.4641
-6 | -0.5212 | 0.0094 | -0.0352 | -55.4468
-5 | -0.403 | 0.00781 | -0.0339 | -51.6005
-4.5 | -0.3438 | 0.00715 | -0.0334 | -48.0839
-4 | -0.2847 | 0.0065 | -0.033 | -43.8
-3.5 | -0.2255 | 0.00616 | -0.0326 | -36.6071
-3 | -0.1664 | 0.00592 | -0.0322 | -28.1081
-2.5 | -0.1075 | 0.0058 | -0.032 | -18.5345
-2 | -0.0485 | 0.00567 | -0.0318 | -8.5538
-1.5 | 0.0103 | 0.00555 | -0.0316 | 1.8559
-1 | 0.0689 | 0.00544 | -0.0315 | 12.6654
-0.5 | 0.1275 | 0.0053 | -0.0315 | 24.0566
0 | 0.186 | 0.00518 | -0.0315 | 35.9073
0.5 | 0.2446 | 0.00506 | -0.0316 | 48.3399
1 | 0.303 | 0.00494 | -0.0317 | 61.336
1.5 | 0.3612 | 0.00476 | -0.0318 | 75.8824
2 | 0.4191 | 0.00461 | -0.0318 | 90.9111
2.5 | 0.4747 | 0.00446 | -0.031 | 106.435
3 | 0.5325 | 0.00458 | -0.0307 | 116.2664
3.5 | 0.591 | 0.00487 | -0.0305 | 121.3552
4 | 0.6495 | 0.00518 | -0.0303 | 125.3861
4.5 | 0.708 | 0.00552 | -0.0301 | 128.2609
5 | 0.7662 | 0.00591 | -0.0299 | 129.6447
5.5 | 0.8244 | 0.00633 | -0.0295 | 130.237
6 | 0.8825 | 0.00679 | -0.0291 | 129.9705
6.5 | 0.9404 | 0.00729 | -0.0287 | 128.9986
7 | 0.9982 | 0.00786 | -0.0281 | 126.9975
7.5 | 1.0558 | 0.00845 | -0.0275 | 124.9467
8 | 1.1134 | 0.00908 | -0.0267 | 122.6211
8.5 | 1.1709 | 0.00973 | -0.0259 | 120.3392
9 | 1.2275 | 0.01056 | -0.0249 | 116.2405
9.5 | 1.2841 | 0.01141 | -0.0239 | 112.5416
10 | 1.34 | 0.01237 | -0.0227 | 108.3266
10.5 | 1.3943 | 0.01361 | -0.0212 | 102.4467
11 | 1.445 | 0.01543 | -0.0194 | 93.6487
11.5 | 1.4936 | 0.01742 | -0.0174 | 85.7405
12 | 1.5342 | 0.02039 | -0.0148 | 75.2428
12.5 | 1.56 | 0.02476 | -0.0116 | 63.0048
13 | 1.562 | 0.03067 | -0.008 | 50.9292
13.5 | 1.5315 | 0.03871 | -0.0084 | 39.5634
14 | 1.4958 | 0.05367 | -0.0209 | 27.8703
14.5 | 1.4509 | 0.0705 | -0.0318 | 20.5801
15 | 1.3962 | 0.08801 | -0.0409 | 15.8641
15.5 | 1.3389 | 0.10568 | -0.0496 | 12.6694
16 | 1.2816 | 0.12395 | -0.0589 | 10.3397
16.5 | 1.2282 | 0.14295 | -0.0692 | 8.5918
17 | 1.1829 | 0.16201 | -0.08 | 7.3014
17.5 | 1.1502 | 0.17985 | -0.0905 | 6.3953
18 | 1.1295 | 0.19639 | -0.1004 | 5.7513

## 87. Re 6M Mach 0.50 (1)
BIGFOIL.COM POLAR EXPORT
AG455ct-02r
AG455ct-02r |  |  |  | Cl Max: | 1.149 | at alpha= | 20 | deg
JavaFoil+Calcfoil stall+Eppler ext transition |  |  |  | L/D Max: | 100.283 | at alpha= | 4.5 | deg
Re: | 6000000 |  |  | Cd Min: | 0.00678 | at alpha= | 1.5 | deg
Mach: | 0.5 |  |  | Cl=0 at alpha= | -1.6539 | deg
|  |  |  | @ Cl=0.1, Cd= | 0.0073922
|  |  |  | @ Cl=0.4, Cd= | 0.0068051
|  |  |  | @ Cl=0.6, Cd= | 0.0070923
alpha (deg) | Cl | Cd | Cm | Cl/Cd
-20 | -0.969 | 0.15714 | -0.021 | -6.168
-19.5 | -0.945 | 0.15538 | -0.021 | -6.079
-19 | -0.919 | 0.14698 | -0.021 | -6.253
-18.5 | -0.892 | 0.14295 | -0.02 | -6.236
-18 | -0.865 | 0.13994 | -0.02 | -6.183
-17.5 | -0.84 | 0.13561 | -0.02 | -6.193
-17 | -0.814 | 0.12826 | -0.02 | -6.349
-16.5 | -0.789 | 0.12491 | -0.02 | -6.317
-16 | -0.763 | 0.12134 | -0.019 | -6.284
-15.5 | -0.735 | 0.11434 | -0.019 | -6.431
-15 | -0.709 | 0.11086 | -0.019 | -6.399
-14.5 | -0.684 | 0.10711 | -0.019 | -6.381
-14 | -0.658 | 0.09258 | -0.019 | -7.105
-13.5 | -0.631 | 0.101 | -0.018 | -6.247
-13 | -0.605 | 0.09145 | -0.018 | -6.613
-12.5 | -0.579 | 0.08312 | -0.018 | -6.965
-12 | -0.553 | 0.07698 | -0.019 | -7.186
-11.5 | -0.528 | 0.07117 | -0.019 | -7.417
-11 | -0.499 | 0.07769 | -0.017 | -6.419
-10.5 | -0.473 | 0.06849 | -0.018 | -6.911
-10 | -0.448 | 0.06186 | -0.019 | -7.25
-9.5 | -0.424 | 0.05534 | -0.021 | -7.67
-9 | -0.393 | 0.06021 | -0.017 | -6.523
-8.5 | -0.366 | 0.05598 | -0.017 | -6.544
-8 | -0.342 | 0.04932 | -0.019 | -6.934
-7.5 | -0.326 | 0.03663 | -0.024 | -8.894
-7 | -0.287 | 0.04618 | -0.017 | -6.21
-6.5 | -0.26 | 0.04297 | -0.018 | -6.059
-6 | -0.234 | 0.04066 | -0.018 | -5.753
-5.5 | -0.209 | 0.03576 | -0.021 | -5.855
-5 | -0.223 | 0.00873 | -0.034 | -25.511
-4.5 | -0.19 | 0.00858 | -0.034 | -22.086
-4 | -0.214 | 0.00841 | -0.034 | -25.49
-3.5 | -0.214 | 0.00826 | -0.034 | -25.977
-3 | -0.168 | 0.00812 | -0.034 | -20.62
-2.5 | -0.109 | 0.00803 | -0.034 | -13.569
-2 | -0.045 | 0.00792 | -0.034 | -5.73
-1.5 | 0.02 | 0.00778 | -0.034 | 2.621
-1 | 0.087 | 0.0074 | -0.034 | 11.771
-0.5 | 0.154 | 0.00736 | -0.034 | 20.934
0 | 0.221 | 0.00732 | -0.034 | 30.195
0.5 | 0.288 | 0.00716 | -0.034 | 40.173
1 | 0.354 | 0.00686 | -0.034 | 51.619
1.5 | 0.421 | 0.00678 | -0.034 | 62.034
2 | 0.487 | 0.00682 | -0.034 | 71.38
2.5 | 0.553 | 0.0069 | -0.034 | 80.138
3 | 0.619 | 0.00717 | -0.034 | 86.334
3.5 | 0.684 | 0.00747 | -0.034 | 91.495
4 | 0.748 | 0.00758 | -0.034 | 98.624
4.5 | 0.81 | 0.00807 | -0.034 | 100.283
5 | 0.868 | 0.00877 | -0.034 | 98.923
5.5 | 0.919 | 0.00927 | -0.034 | 99.056
6 | 0.956 | 0.01031 | -0.034 | 92.7
6.5 | 0.966 | 0.01156 | -0.034 | 83.589
7 | 0.893 | 0.01321 | -0.035 | 67.617
7.5 | 0.572 | 0.01789 | -0.032 | 31.963
8 | 0.603 | 0.01808 | -0.032 | 33.344
8.5 | 0.572 | 0.0434 | -0.026 | 13.177
9 | 0.608 | 0.04181 | -0.027 | 14.531
9.5 | 0.665 | 0.03092 | -0.03 | 21.495
10 | 0.633 | 0.06376 | -0.022 | 9.93
10.5 | 0.649 | 0.0799 | -0.018 | 8.122
11 | 0.68 | 0.07427 | -0.02 | 9.157
11.5 | 0.702 | 0.0859 | -0.018 | 8.172
12 | 0.73 | 0.08172 | -0.019 | 8.929
12.5 | 0.756 | 0.08915 | -0.019 | 8.475
13 | 0.782 | 0.09777 | -0.019 | 7.999
13.5 | 0.811 | 0.10439 | -0.02 | 7.765
14 | 0.834 | 0.10521 | -0.02 | 7.926
14.5 | 0.861 | 0.10824 | -0.02 | 7.957
15 | 0.892 | 0.11232 | -0.022 | 7.94
15.5 | 0.913 | 0.11543 | -0.021 | 7.911
16 | 0.939 | 0.12049 | -0.021 | 7.795
16.5 | 0.968 | 0.12531 | -0.022 | 7.726
17 | 0.997 | 0.13219 | -0.023 | 7.543
17.5 | 1.018 | 0.1317 | -0.022 | 7.731
18 | 1.045 | 0.13823 | -0.022 | 7.557
18.5 | 1.075 | 0.14159 | -0.023 | 7.59
19 | 1.097 | 0.14385 | -0.023 | 7.624
19.5 | 1.122 | 0.14912 | -0.023 | 7.526
20 | 1.149 | 0.15537 | -0.023 | 7.394

## 88. Re 6M Mach 0.50 (2)
BIGFOIL.COM POLAR EXPORT
AG455ct-02r
AG455ct-02r |  |  |  | Cl Max: | 1.2621 | at alpha= | 8 | deg
XFOIL ncrit=9 |  |  |  | L/D Max: | 135.883 | at alpha= | 5 | deg
Re: | 6000000 |  |  | Cd Min: | 0.00468 | at alpha= | 2.5 | deg
Mach: | 0.5 |  |  | Cl=0 at alpha= | -1.5713 | deg
|  |  |  | @ Cl=0.1, Cd= | 0.005559
|  |  |  | @ Cl=0.4, Cd= | 0.0049911
|  |  |  | @ Cl=0.6, Cd= | 0.0048475
alpha (deg) | Cl | Cd | Cm | Cl/Cd
-20 | -0.9964 | 0.30083 | 0.1267 | -3.3122
-19.5 | -0.9739 | 0.29246 | 0.1214 | -3.33
-19 | -0.9513 | 0.28395 | 0.1163 | -3.3502
-18.5 | -0.9282 | 0.27509 | 0.1111 | -3.3742
-18 | -0.9052 | 0.26611 | 0.106 | -3.4016
-17.5 | -0.8823 | 0.25714 | 0.101 | -3.4312
-17 | -0.8598 | 0.24852 | 0.0961 | -3.4597
-16.5 | -0.8377 | 0.24003 | 0.0913 | -3.49
-16 | -0.8159 | 0.23155 | 0.0866 | -3.5236
-15.5 | -0.7945 | 0.22316 | 0.0822 | -3.5602
-15 | -0.7736 | 0.21478 | 0.0778 | -3.6018
-14.5 | -0.7529 | 0.20635 | 0.0735 | -3.6487
-14 | -0.7329 | 0.19791 | 0.0694 | -3.7032
-13.5 | -0.7137 | 0.18949 | 0.0654 | -3.7664
-13 | -0.6955 | 0.18113 | 0.0616 | -3.8398
-12.5 | -0.678 | 0.17268 | 0.0578 | -3.9263
-12 | -0.663 | 0.16393 | 0.0542 | -4.0444
-11.5 | -0.6497 | 0.15504 | 0.0506 | -4.1905
-11 | -0.634 | 0.14744 | 0.0474 | -4.3001
-10.5 | -0.6191 | 0.13984 | 0.0443 | -4.4272
-10 | -0.6039 | 0.13167 | 0.0412 | -4.5865
-9.5 | -0.5912 | 0.12355 | 0.038 | -4.7851
-9 | -0.5795 | 0.11553 | 0.0348 | -5.016
-8.5 | -0.5683 | 0.10756 | 0.0315 | -5.2836
-8 | -0.5577 | 0.09961 | 0.0281 | -5.5988
-7.5 | -0.5476 | 0.09169 | 0.0243 | -5.9723
-7 | -0.5404 | 0.0847 | 0.0211 | -6.3802
-6.5 | -0.5313 | 0.07672 | 0.016 | -6.9252
-6 | -0.5138 | 0.06744 | 0.0053 | -7.6186
-5.5 | -0.4826 | 0.05453 | -0.0129 | -8.8502
-5 | -0.4367 | 0.04151 | -0.0277 | -10.5204
-4.5 | -0.3842 | 0.02799 | -0.0373 | -13.7263
-4 | -0.3296 | 0.01485 | -0.0406 | -22.1953
-3.5 | -0.266 | 0.00832 | -0.0398 | -31.9712
-3 | -0.1966 | 0.00681 | -0.0383 | -28.8693
-2.5 | -0.1271 | 0.00614 | -0.0372 | -20.7003
-2 | -0.0583 | 0.00587 | -0.0363 | -9.9319
-1.5 | 0.0097 | 0.00574 | -0.0357 | 1.6899
-1 | 0.0772 | 0.00561 | -0.0353 | 13.7611
-0.5 | 0.1442 | 0.00546 | -0.0351 | 26.4103
0 | 0.211 | 0.00532 | -0.035 | 39.6617
0.5 | 0.2777 | 0.00524 | -0.0349 | 52.9962
1 | 0.3443 | 0.00515 | -0.0348 | 66.8544
1.5 | 0.4109 | 0.00496 | -0.0348 | 82.8427
2 | 0.4772 | 0.00483 | -0.0346 | 98.7992
2.5 | 0.5404 | 0.00468 | -0.0332 | 115.4701
3 | 0.608 | 0.00487 | -0.0326 | 124.846
3.5 | 0.6763 | 0.00521 | -0.032 | 129.8081
4 | 0.7451 | 0.00559 | -0.0311 | 133.2916
4.5 | 0.8145 | 0.00603 | -0.0301 | 135.0746
5 | 0.8846 | 0.00651 | -0.0288 | 135.8833
5.5 | 0.9554 | 0.00708 | -0.0272 | 134.9435
6 | 1.0268 | 0.00778 | -0.0252 | 131.9794
6.5 | 1.0996 | 0.00854 | -0.0228 | 128.7588
7 | 1.1735 | 0.00958 | -0.0196 | 122.4948
8 | 1.2621 | 0.02096 | -0.0089 | 60.2147
8.5 | 1.2447 | 0.03145 | -0.0075 | 39.5771
9 | 1.214 | 0.04403 | -0.0192 | 27.5721
9.5 | 1.1868 | 0.05958 | -0.0325 | 19.9194
10 | 1.1566 | 0.07306 | -0.0399 | 15.8308
10.5 | 1.1275 | 0.0857 | -0.0464 | 13.1564
11 | 1.1012 | 0.09814 | -0.0528 | 11.2207
11.5 | 1.0782 | 0.11056 | -0.0591 | 9.7522
12 | 1.059 | 0.12302 | -0.0655 | 8.6084
12.5 | 1.0441 | 0.13559 | -0.0721 | 7.7004
13 | 1.0329 | 0.1482 | -0.0787 | 6.9696

## 89. Re 7M Mach 0.00 (1)
BIGFOIL.COM POLAR EXPORT
AG455ct-02r
AG455ct-02r |  |  |  | Cl Max: | 1.044 | at alpha= | 9.5 | deg
JavaFoil+Calcfoil stall+Eppler ext transition |  |  |  | L/D Max: | 105.513 | at alpha= | 5.5 | deg
Re: | 7000000 |  |  | Cd Min: | 0.00651 | at alpha= | 1.5 | deg
Mach: | 0 |  |  | Cl=0 at alpha= | -1.6552 | deg
|  |  |  | @ Cl=0.1, Cd= | 0.0070995
|  |  |  | @ Cl=0.4, Cd= | 0.0065223
|  |  |  | @ Cl=0.6, Cd= | 0.09191
alpha (deg) | Cl | Cd | Cm | Cl/Cd
-12.5 | -0.298 | 0.07879 | -0.016 | -3.785
-12 | -0.314 | 0.07442 | -0.016 | -4.221
-11.5 | -0.329 | 0.07105 | -0.016 | -4.636
-11 | -0.345 | 0.06711 | -0.016 | -5.135
-10.5 | -0.358 | 0.06361 | -0.016 | -5.635
-10 | -0.371 | 0.06001 | -0.016 | -6.182
-9.5 | -0.381 | 0.05705 | -0.016 | -6.677
-9 | -0.389 | 0.05343 | -0.016 | -7.277
-8.5 | -0.395 | 0.04815 | -0.018 | -8.21
-8 | -0.403 | 0.03974 | -0.02 | -10.131
-7.5 | -0.478 | 0.00885 | -0.029 | -54.015
-7 | -0.465 | 0.00864 | -0.029 | -53.873
-6.5 | -0.446 | 0.00847 | -0.029 | -52.649
-6 | -0.42 | 0.00832 | -0.029 | -50.485
-5.5 | -0.387 | 0.00818 | -0.029 | -47.376
-5 | -0.348 | 0.00804 | -0.029 | -43.282
-4.5 | -0.304 | 0.00791 | -0.029 | -38.412
-4 | -0.256 | 0.0078 | -0.029 | -32.832
-3.5 | -0.205 | 0.00771 | -0.029 | -26.599
-3 | -0.152 | 0.00764 | -0.029 | -19.848
-2.5 | -0.096 | 0.00759 | -0.029 | -12.687
-2 | -0.04 | 0.00747 | -0.029 | -5.311
-1.5 | 0.018 | 0.0072 | -0.029 | 2.459
-1 | 0.076 | 0.00715 | -0.029 | 10.555
-0.5 | 0.133 | 0.00703 | -0.029 | 18.982
0 | 0.191 | 0.00698 | -0.029 | 27.435
0.5 | 0.249 | 0.00688 | -0.029 | 36.244
1 | 0.307 | 0.00665 | -0.029 | 46.138
1.5 | 0.365 | 0.00651 | -0.029 | 56.014
2 | 0.422 | 0.00653 | -0.029 | 64.681
2.5 | 0.48 | 0.00659 | -0.03 | 72.79
3 | 0.537 | 0.00667 | -0.03 | 80.514
3.5 | 0.594 | 0.00684 | -0.03 | 86.746
4 | 0.65 | 0.00707 | -0.03 | 91.916
4.5 | 0.706 | 0.00708 | -0.03 | 99.73
5 | 0.76 | 0.00731 | -0.03 | 103.912
5.5 | 0.812 | 0.0077 | -0.03 | 105.513
6 | 0.861 | 0.00824 | -0.03 | 104.494
6.5 | 0.907 | 0.00882 | -0.03 | 102.829
7 | 0.947 | 0.00935 | -0.03 | 101.318
7.5 | 0.982 | 0.00983 | -0.03 | 99.888
8 | 1.009 | 0.01034 | -0.03 | 97.618
8.5 | 1.029 | 0.01104 | -0.03 | 93.232
9 | 1.042 | 0.01167 | -0.03 | 89.332
9.5 | 1.044 | 0.01239 | -0.03 | 84.2
10 | 1.034 | 0.01324 | -0.03 | 78.138
10.5 | 1.017 | 0.01445 | -0.03 | 70.369
11 | 0.932 | 0.02009 | -0.028 | 46.403
11.5 | 0.898 | 0.02237 | -0.028 | 40.152
12 | 0.834 | 0.03263 | -0.027 | 25.553
12.5 | 0.776 | 0.04352 | -0.026 | 17.822
13 | 0.716 | 0.05814 | -0.024 | 12.32
13.5 | 0.666 | 0.06991 | -0.023 | 9.526
14 | 0.617 | 0.08359 | -0.021 | 7.382
14.5 | 0.576 | 0.09191 | -0.02 | 6.267

## 90. Re 7M Mach 0.00 (2)
BIGFOIL.COM POLAR EXPORT
AG455ct-02r
AG455ct-02r |  |  |  | Cl Max: | 1.8108 | at alpha= | 16.5 | deg
XFOIL ncrit=9 |  |  |  | L/D Max: | 132.22 | at alpha= | 5.5 | deg
Re: | 7000000 |  |  | Cd Min: | 0.00444 | at alpha= | 3 | deg
Mach: | 0 |  |  | Cl=0 at alpha= | -1.5903 | deg
|  |  |  | @ Cl=0.1, Cd= | 0.0052691
|  |  |  | @ Cl=0.4, Cd= | 0.0046715
|  |  |  | @ Cl=0.6, Cd= | 0.0048535
alpha (deg) | Cl | Cd | Cm | Cl/Cd
-10.5 | -0.9553 | 0.02373 | -0.0334 | -40.2571
-10 | -0.9185 | 0.01728 | -0.0339 | -53.1539
-9.5 | -0.8717 | 0.01407 | -0.0337 | -61.9545
-9 | -0.8213 | 0.01192 | -0.0334 | -68.901
-8.5 | -0.7691 | 0.01036 | -0.0331 | -74.2375
-8 | -0.7157 | 0.0091 | -0.0328 | -78.6484
-7.5 | -0.6617 | 0.00805 | -0.0324 | -82.1988
-7 | -0.6056 | 0.00734 | -0.0324 | -82.5068
-6.5 | -0.5514 | 0.00754 | -0.0319 | -73.13
-6 | -0.4962 | 0.00751 | -0.0317 | -66.0719
-5.5 | -0.4401 | 0.0074 | -0.0315 | -59.473
-5 | -0.3839 | 0.00723 | -0.0314 | -53.0982
-4.5 | -0.3281 | 0.00647 | -0.0312 | -50.711
-4 | -0.2719 | 0.00611 | -0.0311 | -44.5008
-3.5 | -0.2156 | 0.00588 | -0.0309 | -36.6667
-3 | -0.1592 | 0.00571 | -0.0308 | -27.8809
-2.5 | -0.1028 | 0.00563 | -0.0307 | -18.2593
-2 | -0.0463 | 0.00552 | -0.0306 | -8.3877
-1.5 | 0.0102 | 0.00543 | -0.0306 | 1.8785
-1 | 0.0666 | 0.00534 | -0.0305 | 12.4719
-0.5 | 0.1231 | 0.00522 | -0.0306 | 23.5824
0 | 0.1795 | 0.00511 | -0.0306 | 35.1272
0.5 | 0.2359 | 0.00503 | -0.0307 | 46.8986
1 | 0.2923 | 0.00493 | -0.0308 | 59.2901
1.5 | 0.3485 | 0.0048 | -0.0309 | 72.6042
2 | 0.4046 | 0.00466 | -0.031 | 86.824
2.5 | 0.46 | 0.00455 | -0.0309 | 101.0989
3 | 0.5113 | 0.00444 | -0.0297 | 115.1577
3.5 | 0.5693 | 0.0047 | -0.0301 | 121.1277
4 | 0.6253 | 0.00498 | -0.0301 | 125.5622
4.5 | 0.6811 | 0.00528 | -0.03 | 128.9962
5 | 0.7366 | 0.00564 | -0.0299 | 130.6028
5.5 | 0.792 | 0.00599 | -0.0299 | 132.2204
6 | 0.847 | 0.00642 | -0.0298 | 131.9315
6.5 | 0.9018 | 0.00684 | -0.0296 | 131.8421
7 | 0.9563 | 0.00729 | -0.0295 | 131.1797
7.5 | 1.0105 | 0.00776 | -0.0293 | 130.2191
8 | 1.0644 | 0.00828 | -0.0291 | 128.5507
8.5 | 1.1179 | 0.00883 | -0.0289 | 126.6025
9 | 1.1712 | 0.00933 | -0.0286 | 125.5305
9.5 | 1.2237 | 0.00997 | -0.0283 | 122.7382
10 | 1.2759 | 0.01062 | -0.028 | 120.1412
10.5 | 1.3278 | 0.01122 | -0.0277 | 118.3422
11 | 1.3787 | 0.01199 | -0.0272 | 114.9875
11.5 | 1.4284 | 0.0129 | -0.0267 | 110.7287
12 | 1.4768 | 0.01394 | -0.026 | 105.9397
12.5 | 1.5256 | 0.01476 | -0.0254 | 103.3604
13 | 1.5734 | 0.01566 | -0.0248 | 100.4725
13.5 | 1.6196 | 0.01669 | -0.024 | 97.0401
14 | 1.6637 | 0.01792 | -0.023 | 92.8404
14.5 | 1.7046 | 0.01942 | -0.0218 | 87.7755
15 | 1.7421 | 0.02116 | -0.0203 | 82.3299
15.5 | 1.7749 | 0.0232 | -0.0184 | 76.5043
16 | 1.8008 | 0.0256 | -0.0159 | 70.3438
16.5 | 1.8108 | 0.02855 | -0.012 | 63.4256
17 | 1.7998 | 0.03299 | -0.0088 | 54.5559
17.5 | 1.7788 | 0.04201 | -0.0132 | 42.3423
18 | 1.742 | 0.05504 | -0.0208 | 31.6497
18.5 | 1.672 | 0.07426 | -0.0315 | 22.5155
19 | 1.5729 | 0.09899 | -0.0442 | 15.8895
19.5 | 1.4506 | 0.13001 | -0.0605 | 11.1576
20 | 1.3317 | 0.16403 | -0.0802 | 8.1186

## 91. Re 7M Mach 0.10 (1)
BIGFOIL.COM POLAR EXPORT
AG455ct-02r
AG455ct-02r |  |  |  | Cl Max: | 1.039 | at alpha= | 9 | deg
JavaFoil+Calcfoil stall+Eppler ext transition |  |  |  | L/D Max: | 105.462 | at alpha= | 5.5 | deg
Re: | 7000000 |  |  | Cd Min: | 0.00652 | at alpha= | 1.5 | deg
Mach: | 0.1 |  |  | Cl=0 at alpha= | -1.6552 | deg
|  |  |  | @ Cl=0.1, Cd= | 0.0071162
|  |  |  | @ Cl=0.4, Cd= | 0.0065317
|  |  |  | @ Cl=0.6, Cd= | 0.08627
alpha (deg) | Cl | Cd | Cm | Cl/Cd
-12.5 | -0.263 | 0.0799 | -0.016 | -3.292
-12 | -0.281 | 0.0751 | -0.016 | -3.744
-11.5 | -0.299 | 0.07086 | -0.016 | -4.223
-11 | -0.317 | 0.06764 | -0.016 | -4.682
-10.5 | -0.334 | 0.06409 | -0.016 | -5.203
-10 | -0.349 | 0.06038 | -0.016 | -5.781
-9.5 | -0.362 | 0.05732 | -0.016 | -6.32
-9 | -0.373 | 0.05416 | -0.016 | -6.884
-8.5 | -0.382 | 0.04939 | -0.017 | -7.727
-8 | -0.388 | 0.04355 | -0.019 | -8.91
-7.5 | -0.469 | 0.0089 | -0.03 | -52.718
-7 | -0.46 | 0.00867 | -0.03 | -53.031
-6.5 | -0.443 | 0.00851 | -0.03 | -52.027
-6 | -0.418 | 0.00835 | -0.03 | -50.131
-5.5 | -0.387 | 0.0082 | -0.03 | -47.177
-5 | -0.348 | 0.00807 | -0.029 | -43.145
-4.5 | -0.305 | 0.00793 | -0.029 | -38.403
-4 | -0.257 | 0.00782 | -0.029 | -32.838
-3.5 | -0.206 | 0.00772 | -0.029 | -26.657
-3 | -0.152 | 0.00765 | -0.029 | -19.901
-2.5 | -0.097 | 0.0076 | -0.029 | -12.727
-2 | -0.04 | 0.00748 | -0.029 | -5.331
-1.5 | 0.018 | 0.00745 | -0.029 | 2.391
-1 | 0.076 | 0.00717 | -0.03 | 10.587
-0.5 | 0.134 | 0.00704 | -0.03 | 19.057
0 | 0.192 | 0.00699 | -0.03 | 27.534
0.5 | 0.25 | 0.00689 | -0.03 | 36.335
1 | 0.309 | 0.00666 | -0.03 | 46.291
1.5 | 0.366 | 0.00652 | -0.03 | 56.203
2 | 0.424 | 0.00654 | -0.03 | 64.894
2.5 | 0.482 | 0.0066 | -0.03 | 73.01
3 | 0.539 | 0.00668 | -0.03 | 80.795
3.5 | 0.597 | 0.00686 | -0.03 | 86.925
4 | 0.653 | 0.00709 | -0.03 | 92.138
4.5 | 0.709 | 0.0071 | -0.03 | 99.812
5 | 0.764 | 0.00734 | -0.03 | 104.045
5.5 | 0.816 | 0.00774 | -0.03 | 105.462
6 | 0.865 | 0.00829 | -0.03 | 104.331
6.5 | 0.911 | 0.00888 | -0.03 | 102.579
7 | 0.951 | 0.00941 | -0.03 | 100.979
7.5 | 0.984 | 0.00989 | -0.03 | 99.475
8 | 1.01 | 0.01043 | -0.03 | 96.809
8.5 | 1.029 | 0.01118 | -0.03 | 92.008
9 | 1.039 | 0.0118 | -0.03 | 88.04
9.5 | 1.037 | 0.01256 | -0.03 | 82.553
10 | 1.024 | 0.01349 | -0.03 | 75.894
10.5 | 0.995 | 0.01368 | -0.03 | 72.726
11 | 0.912 | 0.02052 | -0.029 | 44.455
11.5 | 0.866 | 0.02452 | -0.028 | 35.303
12 | 0.796 | 0.03602 | -0.027 | 22.097
12.5 | 0.728 | 0.05095 | -0.025 | 14.294
13 | 0.67 | 0.06412 | -0.023 | 10.45
13.5 | 0.618 | 0.07514 | -0.022 | 8.228
14 | 0.569 | 0.08627 | -0.021 | 6.598

## 92. Re 7M Mach 0.10 (2)
BIGFOIL.COM POLAR EXPORT
AG455ct-02r
AG455ct-02r |  |  |  | Cl Max: | 1.7816 | at alpha= | 16 | deg
XFOIL ncrit=9 |  |  |  | L/D Max: | 132.392 | at alpha= | 5.5 | deg
Re: | 7000000 |  |  | Cd Min: | 0.00445 | at alpha= | 3 | deg
Mach: | 0.1 |  |  | Cl=0 at alpha= | -1.5896 | deg
|  |  |  | @ Cl=0.1, Cd= | 0.0052702
|  |  |  | @ Cl=0.4, Cd= | 0.0046872
|  |  |  | @ Cl=0.6, Cd= | 0.0048555
alpha (deg) | Cl | Cd | Cm | Cl/Cd
-9.5 | -0.87 | 0.01882 | -0.0346 | -46.2274
-9 | -0.8261 | 0.01378 | -0.0345 | -59.9492
-8.5 | -0.7749 | 0.01139 | -0.0341 | -68.0334
-8 | -0.7217 | 0.00972 | -0.0337 | -74.249
-7.5 | -0.6673 | 0.00845 | -0.0332 | -78.9704
-7 | -0.6105 | 0.00753 | -0.0331 | -81.0757
-6.5 | -0.5562 | 0.00762 | -0.0324 | -72.9921
-6 | -0.5003 | 0.00754 | -0.0321 | -66.3528
-5.5 | -0.4436 | 0.00741 | -0.032 | -59.865
-5 | -0.3869 | 0.00724 | -0.0318 | -53.4392
-4.5 | -0.3306 | 0.00654 | -0.0316 | -50.5505
-4 | -0.2739 | 0.00614 | -0.0313 | -44.6091
-3.5 | -0.2172 | 0.0059 | -0.0312 | -36.8136
-3 | -0.1603 | 0.00573 | -0.031 | -27.9756
-2.5 | -0.1035 | 0.00564 | -0.0309 | -18.3511
-2 | -0.0467 | 0.00553 | -0.0308 | -8.4448
-1.5 | 0.0102 | 0.00544 | -0.0307 | 1.875
-1 | 0.067 | 0.00534 | -0.0307 | 12.5468
-0.5 | 0.1237 | 0.00522 | -0.0307 | 23.6973
0 | 0.1805 | 0.00512 | -0.0308 | 35.2539
0.5 | 0.2373 | 0.00503 | -0.0308 | 47.1769
1 | 0.294 | 0.00494 | -0.0309 | 59.5142
1.5 | 0.3506 | 0.00481 | -0.0311 | 72.8898
2 | 0.4069 | 0.00467 | -0.0312 | 87.1306
2.5 | 0.4626 | 0.00456 | -0.031 | 101.4474
3 | 0.5145 | 0.00445 | -0.0298 | 115.618
3.5 | 0.5727 | 0.00472 | -0.0302 | 121.3347
4 | 0.6291 | 0.005 | -0.0301 | 125.82
4.5 | 0.6853 | 0.0053 | -0.0301 | 129.3019
5 | 0.7412 | 0.00566 | -0.03 | 130.9541
5.5 | 0.797 | 0.00602 | -0.0298 | 132.392
6 | 0.8525 | 0.00645 | -0.0297 | 132.1705
6.5 | 0.9078 | 0.00687 | -0.0295 | 132.1397
7 | 0.9629 | 0.00733 | -0.0293 | 131.3643
7.5 | 1.0176 | 0.00782 | -0.0291 | 130.1279
8 | 1.072 | 0.00835 | -0.0288 | 128.3832
8.5 | 1.126 | 0.00894 | -0.0285 | 125.9508
9 | 1.18 | 0.00945 | -0.0282 | 124.8677
9.5 | 1.233 | 0.01014 | -0.0277 | 121.5976
10 | 1.286 | 0.01077 | -0.0273 | 119.4058
10.5 | 1.3384 | 0.01145 | -0.0268 | 116.8908
11 | 1.3897 | 0.0123 | -0.0263 | 112.9837
11.5 | 1.4395 | 0.01337 | -0.0255 | 107.6664
12 | 1.4894 | 0.01427 | -0.0248 | 104.3728
12.5 | 1.5386 | 0.01518 | -0.024 | 101.357
13 | 1.5863 | 0.01625 | -0.0231 | 97.6185
13.5 | 1.6318 | 0.01754 | -0.022 | 93.0331
14 | 1.6743 | 0.01909 | -0.0207 | 87.7056
14.5 | 1.7132 | 0.02092 | -0.019 | 81.8929
15 | 1.747 | 0.0231 | -0.017 | 75.6277
15.5 | 1.7727 | 0.02575 | -0.0144 | 68.8427
16 | 1.7816 | 0.029 | -0.0104 | 61.4345
16.5 | 1.7633 | 0.03448 | -0.0078 | 51.1398
17 | 1.7398 | 0.04467 | -0.0138 | 38.9478
17.5 | 1.6916 | 0.06008 | -0.0233 | 28.1558
18 | 1.6188 | 0.08008 | -0.0343 | 20.2148
18.5 | 1.5186 | 0.10513 | -0.0472 | 14.445
19 | 1.4154 | 0.13265 | -0.0618 | 10.6702
19.5 | 1.3034 | 0.16532 | -0.0808 | 7.8841
20 | 1.2318 | 0.19316 | -0.0983 | 6.3771

## 93. Re 7M Mach 0.25 (1)
BIGFOIL.COM POLAR EXPORT
AG455ct-02r
AG455ct-02r |  |  |  | Cl Max: | 1.014 | at alpha= | 8.5 | deg
JavaFoil+Calcfoil stall+Eppler ext transition |  |  |  | L/D Max: | 105.421 | at alpha= | 5.5 | deg
Re: | 7000000 |  |  | Cd Min: | 0.00658 | at alpha= | 1.5 | deg
Mach: | 0.25 |  |  | Cl=0 at alpha= | -1.6525 | deg
|  |  |  | @ Cl=0.1, Cd= | 0.0071787
|  |  |  | @ Cl=0.4, Cd= | 0.09457
|  |  |  | @ Cl=0.6, Cd= | 0.09457
alpha (deg) | Cl | Cd | Cm | Cl/Cd
-11.5 | -0.056 | 0.07369 | -0.016 | -0.753
-11 | -0.053 | 0.06873 | -0.016 | -0.768
-10.5 | -0.05 | 0.06507 | -0.016 | -0.768
-10 | -0.132 | 0.06224 | -0.016 | -2.125
-9.5 | -0.187 | 0.05885 | -0.016 | -3.174
-9 | -0.231 | 0.05527 | -0.016 | -4.184
-8.5 | -0.269 | 0.05186 | -0.016 | -5.179
-8 | -0.298 | 0.0495 | -0.016 | -6.016
-7.5 | -0.32 | 0.0455 | -0.017 | -7.031
-7 | -0.343 | 0.03384 | -0.022 | -10.134
-6.5 | -0.411 | 0.00866 | -0.03 | -47.462
-6 | -0.401 | 0.0085 | -0.03 | -47.204
-5.5 | -0.38 | 0.00833 | -0.03 | -45.596
-5 | -0.347 | 0.00817 | -0.03 | -42.461
-4.5 | -0.307 | 0.00803 | -0.03 | -38.169
-4 | -0.261 | 0.0079 | -0.03 | -32.97
-3.5 | -0.21 | 0.0078 | -0.03 | -26.908
-3 | -0.156 | 0.00772 | -0.03 | -20.182
-2.5 | -0.099 | 0.00765 | -0.03 | -12.951
-2 | -0.041 | 0.00753 | -0.03 | -5.435
-1.5 | 0.018 | 0.00748 | -0.03 | 2.444
-1 | 0.078 | 0.00723 | -0.03 | 10.787
-0.5 | 0.138 | 0.00709 | -0.03 | 19.44
0 | 0.198 | 0.00705 | -0.03 | 28.055
0.5 | 0.257 | 0.00697 | -0.03 | 36.951
1 | 0.317 | 0.00673 | -0.03 | 47.121
1.5 | 0.377 | 0.00658 | -0.03 | 57.241
2 | 0.436 | 0.0066 | -0.03 | 66.013
2.5 | 0.495 | 0.00667 | -0.03 | 74.194
3 | 0.554 | 0.00676 | -0.031 | 81.992
3.5 | 0.613 | 0.00696 | -0.031 | 88.011
4 | 0.671 | 0.00722 | -0.031 | 92.904
4.5 | 0.728 | 0.00726 | -0.031 | 100.214
5 | 0.784 | 0.00751 | -0.031 | 104.303
5.5 | 0.836 | 0.00793 | -0.031 | 105.421
6 | 0.885 | 0.00857 | -0.031 | 103.345
6.5 | 0.929 | 0.00924 | -0.031 | 100.56
7 | 0.966 | 0.00977 | -0.031 | 98.818
7.5 | 0.993 | 0.01035 | -0.031 | 95.972
8 | 1.009 | 0.01097 | -0.031 | 92.057
8.5 | 1.014 | 0.01168 | -0.031 | 86.795
9 | 1.005 | 0.01275 | -0.031 | 78.8
9.5 | 0.976 | 0.01392 | -0.031 | 70.137
10 | 0.872 | 0.01935 | -0.029 | 45.082
10.5 | 0.803 | 0.02286 | -0.029 | 35.126
11 | 0.681 | 0.04345 | -0.025 | 15.672
11.5 | 0.579 | 0.06077 | -0.023 | 9.536
12 | 0.49 | 0.06801 | -0.022 | 7.205
12.5 | 0.393 | 0.07919 | -0.02 | 4.966
13 | 0.293 | 0.08781 | -0.019 | 3.339
13.5 | 0.168 | 0.09457 | -0.019 | 1.772

## 94. Re 7M Mach 0.25 (2)
BIGFOIL.COM POLAR EXPORT
AG455ct-02r
AG455ct-02r |  |  |  | Cl Max: | 1.5878 | at alpha= | 13 | deg
XFOIL ncrit=9 |  |  |  | L/D Max: | 133.631 | at alpha= | 6 | deg
Re: | 7000000 |  |  | Cd Min: | 0.0045 | at alpha= | 3 | deg
Mach: | 0.25 |  |  | Cl=0 at alpha= | -1.5859 | deg
|  |  |  | @ Cl=0.1, Cd= | 0.0053163
|  |  |  | @ Cl=0.4, Cd= | 0.0047608
|  |  |  | @ Cl=0.6, Cd= | 0.004815
alpha (deg) | Cl | Cd | Cm | Cl/Cd
-6.5 | -0.5802 | 0.01041 | -0.0359 | -55.7349
-6 | -0.5228 | 0.00846 | -0.0351 | -61.7967
-5.5 | -0.4633 | 0.00771 | -0.0344 | -60.0908
-5 | -0.4035 | 0.00738 | -0.0339 | -54.6748
-4.5 | -0.3438 | 0.00721 | -0.0334 | -47.6838
-4 | -0.285 | 0.00635 | -0.0329 | -44.8819
-3.5 | -0.2258 | 0.00602 | -0.0326 | -37.5083
-3 | -0.1667 | 0.0058 | -0.0322 | -28.7414
-2.5 | -0.1076 | 0.00568 | -0.032 | -18.9437
-2 | -0.0487 | 0.00558 | -0.0318 | -8.7276
-1.5 | 0.0101 | 0.00548 | -0.0316 | 1.8431
-1 | 0.0689 | 0.00538 | -0.0316 | 12.8067
-0.5 | 0.1275 | 0.00526 | -0.0315 | 24.2395
0 | 0.1861 | 0.00515 | -0.0316 | 36.1359
0.5 | 0.2446 | 0.00507 | -0.0316 | 48.2446
1 | 0.3032 | 0.00497 | -0.0317 | 61.006
1.5 | 0.3616 | 0.00484 | -0.0318 | 74.7107
2 | 0.4198 | 0.00472 | -0.0318 | 88.9407
2.5 | 0.4774 | 0.00459 | -0.0317 | 104.0087
3 | 0.5321 | 0.0045 | -0.0306 | 118.2444
3.5 | 0.5915 | 0.00477 | -0.0306 | 124.0042
4 | 0.65 | 0.00508 | -0.0305 | 127.9528
4.5 | 0.7085 | 0.00541 | -0.0302 | 130.9612
5 | 0.7669 | 0.00576 | -0.03 | 133.1424
5.5 | 0.8251 | 0.00619 | -0.0296 | 133.2956
6 | 0.8833 | 0.00661 | -0.0293 | 133.6309
6.5 | 0.9413 | 0.00713 | -0.0288 | 132.0196
7 | 0.9992 | 0.00767 | -0.0282 | 130.2738
7.5 | 1.057 | 0.00823 | -0.0276 | 128.4326
8 | 1.1147 | 0.00884 | -0.0269 | 126.0973
8.5 | 1.1724 | 0.00944 | -0.0261 | 124.1949
9 | 1.2292 | 0.01025 | -0.0251 | 119.922
9.5 | 1.2864 | 0.01099 | -0.0241 | 117.0519
10 | 1.3426 | 0.01192 | -0.023 | 112.6342
10.5 | 1.3962 | 0.01333 | -0.0214 | 104.7412
11 | 1.4501 | 0.01459 | -0.0199 | 99.39
11.5 | 1.5005 | 0.01636 | -0.018 | 91.7176
12 | 1.5444 | 0.01896 | -0.0155 | 81.4557
12.5 | 1.5763 | 0.02279 | -0.0125 | 69.1663
13 | 1.5878 | 0.02813 | -0.0088 | 56.4451
13.5 | 1.5657 | 0.03451 | -0.0051 | 45.3695
14 | 1.5327 | 0.04728 | -0.0152 | 32.4175
14.5 | 1.4927 | 0.06336 | -0.0268 | 23.559
15 | 1.441 | 0.08054 | -0.0364 | 17.8917
15.5 | 1.3854 | 0.09779 | -0.045 | 14.1671
16 | 1.3277 | 0.11562 | -0.0539 | 11.4833
16.5 | 1.2698 | 0.13463 | -0.064 | 9.4318
17 | 1.2195 | 0.15372 | -0.0747 | 7.9333
17.5 | 1.1751 | 0.17341 | -0.0864 | 6.7764
18 | 1.1469 | 0.1912 | -0.0971 | 5.9984

## 95. Re 7M Mach 0.50 (1)
BIGFOIL.COM POLAR EXPORT
AG455ct-02r
AG455ct-02r |  |  |  | Cl Max: | 1.15 | at alpha= | 20 | deg
JavaFoil+Calcfoil stall+Eppler ext transition |  |  |  | L/D Max: | 102.124 | at alpha= | 4.5 | deg
Re: | 7000000 |  |  | Cd Min: | 0.00685 | at alpha= | 1.5 | deg
Mach: | 0.5 |  |  | Cl=0 at alpha= | -1.6539 | deg
|  |  |  | @ Cl=0.1, Cd= | 0.0073561
|  |  |  | @ Cl=0.4, Cd= | 0.0069158
|  |  |  | @ Cl=0.6, Cd= | 0.0071226
alpha (deg) | Cl | Cd | Cm | Cl/Cd
-20 | -0.969 | 0.15192 | -0.021 | -6.381
-19.5 | -0.945 | 0.15632 | -0.021 | -6.044
-19 | -0.919 | 0.14498 | -0.021 | -6.342
-18.5 | -0.892 | 0.14056 | -0.02 | -6.347
-18 | -0.866 | 0.13599 | -0.02 | -6.366
-17.5 | -0.84 | 0.13165 | -0.02 | -6.382
-17 | -0.814 | 0.1257 | -0.02 | -6.48
-16.5 | -0.789 | 0.1249 | -0.02 | -6.32
-16 | -0.763 | 0.11845 | -0.02 | -6.44
-15.5 | -0.736 | 0.11295 | -0.019 | -6.516
-15 | -0.71 | 0.10428 | -0.019 | -6.81
-14.5 | -0.684 | 0.09735 | -0.019 | -7.03
-14 | -0.659 | 0.09115 | -0.019 | -7.227
-13.5 | -0.631 | 0.09818 | -0.018 | -6.429
-13 | -0.605 | 0.08923 | -0.018 | -6.783
-12.5 | -0.58 | 0.08191 | -0.019 | -7.081
-12 | -0.555 | 0.07521 | -0.019 | -7.377
-11.5 | -0.53 | 0.0686 | -0.02 | -7.731
-11 | -0.499 | 0.07694 | -0.017 | -6.483
-10.5 | -0.474 | 0.06743 | -0.018 | -7.025
-10 | -0.449 | 0.0605 | -0.02 | -7.43
-9.5 | -0.427 | 0.05315 | -0.022 | -8.026
-9 | -0.393 | 0.06016 | -0.017 | -6.531
-8.5 | -0.367 | 0.05546 | -0.017 | -6.609
-8 | -0.343 | 0.04806 | -0.02 | -7.137
-7.5 | -0.375 | 0.01137 | -0.033 | -33.011
-7 | -0.287 | 0.04535 | -0.018 | -6.336
-6.5 | -0.261 | 0.04196 | -0.019 | -6.224
-6 | -0.235 | 0.03973 | -0.019 | -5.906
-5.5 | -0.256 | 0.0088 | -0.034 | -29.074
-5 | -0.223 | 0.00862 | -0.034 | -25.841
-4.5 | -0.19 | 0.0085 | -0.034 | -22.293
-4 | -0.214 | 0.00831 | -0.034 | -25.806
-3.5 | -0.214 | 0.00816 | -0.034 | -26.279
-3 | -0.168 | 0.00803 | -0.034 | -20.852
-2.5 | -0.109 | 0.00793 | -0.034 | -13.733
-2 | -0.045 | 0.00784 | -0.034 | -5.79
-1.5 | 0.02 | 0.00769 | -0.034 | 2.651
-1 | 0.087 | 0.00736 | -0.034 | 11.835
-0.5 | 0.154 | 0.00734 | -0.034 | 20.98
0 | 0.221 | 0.0073 | -0.034 | 30.271
0.5 | 0.288 | 0.00727 | -0.034 | 39.573
1 | 0.354 | 0.00706 | -0.034 | 50.173
1.5 | 0.421 | 0.00685 | -0.034 | 61.39
2 | 0.487 | 0.0069 | -0.034 | 70.556
2.5 | 0.553 | 0.00703 | -0.034 | 78.724
3 | 0.619 | 0.00716 | -0.034 | 86.405
3.5 | 0.684 | 0.00742 | -0.034 | 92.141
4 | 0.748 | 0.00781 | -0.034 | 95.693
4.5 | 0.81 | 0.00793 | -0.034 | 102.124
5 | 0.868 | 0.0086 | -0.034 | 100.884
5.5 | 0.919 | 0.00909 | -0.034 | 101.057
6 | 0.956 | 0.01007 | -0.034 | 94.892
6.5 | 0.966 | 0.01126 | -0.034 | 85.766
7 | 0.893 | 0.01285 | -0.035 | 69.482
7.5 | 0.604 | 0.01359 | -0.034 | 44.437
8 | 0.641 | 0.01472 | -0.035 | 43.553
8.5 | 0.585 | 0.03693 | -0.028 | 15.836
9 | 0.619 | 0.03608 | -0.029 | 17.163
9.5 | 0.674 | 0.0272 | -0.031 | 24.782
10 | 0.64 | 0.0593 | -0.024 | 10.79
10.5 | 0.649 | 0.07843 | -0.018 | 8.279
11 | 0.687 | 0.06939 | -0.023 | 9.907
11.5 | 0.704 | 0.08348 | -0.019 | 8.43
12 | 0.732 | 0.07985 | -0.02 | 9.169
12.5 | 0.757 | 0.0875 | -0.02 | 8.65
13 | 0.783 | 0.09589 | -0.02 | 8.166
13.5 | 0.811 | 0.10253 | -0.021 | 7.914
14 | 0.834 | 0.10288 | -0.02 | 8.106
14.5 | 0.862 | 0.10695 | -0.021 | 8.062
15 | 0.893 | 0.10984 | -0.022 | 8.134
15.5 | 0.914 | 0.11425 | -0.021 | 7.996
16 | 0.94 | 0.11853 | -0.021 | 7.934
16.5 | 0.971 | 0.12203 | -0.022 | 7.955
17 | 0.998 | 0.12958 | -0.023 | 7.705
17.5 | 1.018 | 0.12963 | -0.022 | 7.856
18 | 1.046 | 0.13606 | -0.022 | 7.688
18.5 | 1.078 | 0.13782 | -0.024 | 7.818
19 | 1.097 | 0.14307 | -0.023 | 7.667
19.5 | 1.122 | 0.14661 | -0.023 | 7.657
20 | 1.15 | 0.15184 | -0.023 | 7.575

## 96. Re 7M Mach 0.50 (2)
BIGFOIL.COM POLAR EXPORT
AG455ct-02r
AG455ct-02r |  |  |  | Cl Max: | 1.2723 | at alpha= | 7.5 | deg
XFOIL ncrit=9 |  |  |  | L/D Max: | 139.011 | at alpha= | 5 | deg
Re: | 7000000 |  |  | Cd Min: | 0.00478 | at alpha= | 3 | deg
Mach: | 0.5 |  |  | Cl=0 at alpha= | -99 | deg
|  |  |  | @ Cl=0.1, Cd= | 0.00528
|  |  |  | @ Cl=0.4, Cd= | 0.0050488
|  |  |  | @ Cl=0.6, Cd= | 0.0047826
alpha (deg) | Cl | Cd | Cm | Cl/Cd
0 | 0.2111 | 0.00528 | -0.035 | 39.9811
0.5 | 0.2778 | 0.00521 | -0.0349 | 53.3205
1 | 0.3446 | 0.00514 | -0.0348 | 67.0428
1.5 | 0.4114 | 0.00503 | -0.0348 | 81.7893
2 | 0.4781 | 0.00489 | -0.0346 | 97.771
2.5 | 0.5442 | 0.0048 | -0.0341 | 113.375
3 | 0.6085 | 0.00478 | -0.0327 | 127.3013
3.5 | 0.6769 | 0.0051 | -0.0321 | 132.7255
4 | 0.7459 | 0.00545 | -0.0313 | 136.8624
4.5 | 0.8154 | 0.00587 | -0.0302 | 138.9097
5 | 0.8855 | 0.00637 | -0.0289 | 139.011
5.5 | 0.9565 | 0.00689 | -0.0273 | 138.8244
6 | 1.0282 | 0.00756 | -0.0254 | 136.0053
6.5 | 1.1011 | 0.00831 | -0.023 | 132.503
7 | 1.1755 | 0.00926 | -0.0198 | 126.9438
7.5 | 1.2723 | 0.01197 | -0.0087 | 106.2907

## 97. Re 8M Mach 0.00 (1)
BIGFOIL.COM POLAR EXPORT
AG455ct-02r
AG455ct-02r |  |  |  | Cl Max: | 1.044 | at alpha= | 9.5 | deg
JavaFoil+Calcfoil stall+Eppler ext transition |  |  |  | L/D Max: | 107.239 | at alpha= | 5.5 | deg
Re: | 8000000 |  |  | Cd Min: | 0.0066 | at alpha= | 2 | deg
Mach: | 0 |  |  | Cl=0 at alpha= | -1.6552 | deg
|  |  |  | @ Cl=0.1, Cd= | 0.0070837
|  |  |  | @ Cl=0.4, Cd= | 0.0066347
|  |  |  | @ Cl=0.6, Cd= | 0.08912
alpha (deg) | Cl | Cd | Cm | Cl/Cd
-13 | -0.282 | 0.08354 | -0.016 | -3.381
-12.5 | -0.298 | 0.07872 | -0.016 | -3.789
-12 | -0.314 | 0.07434 | -0.016 | -4.226
-11.5 | -0.33 | 0.07013 | -0.016 | -4.704
-11 | -0.345 | 0.06618 | -0.017 | -5.214
-10.5 | -0.359 | 0.06268 | -0.016 | -5.728
-10 | -0.372 | 0.05905 | -0.017 | -6.293
-9.5 | -0.382 | 0.05559 | -0.017 | -6.873
-9 | -0.39 | 0.05163 | -0.017 | -7.563
-8.5 | -0.398 | 0.0457 | -0.019 | -8.71
-8 | -0.484 | 0.00928 | -0.029 | -52.176
-7.5 | -0.478 | 0.00874 | -0.029 | -54.668
-7 | -0.465 | 0.00854 | -0.029 | -54.49
-6.5 | -0.446 | 0.00839 | -0.029 | -53.172
-6 | -0.42 | 0.00823 | -0.029 | -51.085
-5.5 | -0.387 | 0.0081 | -0.029 | -47.843
-5 | -0.348 | 0.00796 | -0.029 | -43.704
-4.5 | -0.304 | 0.00784 | -0.029 | -38.783
-4 | -0.256 | 0.00772 | -0.029 | -33.154
-3.5 | -0.205 | 0.00764 | -0.029 | -26.839
-3 | -0.152 | 0.00758 | -0.029 | -20.007
-2.5 | -0.096 | 0.00752 | -0.029 | -12.802
-2 | -0.04 | 0.00741 | -0.029 | -5.353
-1.5 | 0.018 | 0.00718 | -0.029 | 2.468
-1 | 0.076 | 0.00713 | -0.029 | 10.593
-0.5 | 0.133 | 0.00702 | -0.029 | 19.002
0 | 0.191 | 0.00698 | -0.029 | 27.43
0.5 | 0.249 | 0.00696 | -0.029 | 35.826
1 | 0.307 | 0.00678 | -0.029 | 45.242
1.5 | 0.365 | 0.00669 | -0.029 | 54.504
2 | 0.422 | 0.0066 | -0.029 | 63.98
2.5 | 0.48 | 0.00666 | -0.03 | 71.977
3 | 0.537 | 0.00676 | -0.03 | 79.404
3.5 | 0.594 | 0.00686 | -0.03 | 86.546
4 | 0.65 | 0.00705 | -0.03 | 92.155
4.5 | 0.706 | 0.00736 | -0.03 | 95.834
5 | 0.76 | 0.0072 | -0.03 | 105.553
5.5 | 0.812 | 0.00757 | -0.03 | 107.239
6 | 0.861 | 0.00811 | -0.03 | 106.264
6.5 | 0.907 | 0.00864 | -0.03 | 104.946
7 | 0.947 | 0.00916 | -0.03 | 103.395
7.5 | 0.982 | 0.00963 | -0.03 | 101.951
8 | 1.009 | 0.01012 | -0.03 | 99.679
8.5 | 1.029 | 0.01082 | -0.03 | 95.16
9 | 1.042 | 0.01141 | -0.03 | 91.352
9.5 | 1.044 | 0.01212 | -0.03 | 86.135
10 | 1.034 | 0.01291 | -0.03 | 80.113
10.5 | 1.017 | 0.01403 | -0.03 | 72.478
11 | 0.932 | 0.01969 | -0.028 | 47.359
11.5 | 0.901 | 0.02143 | -0.028 | 42.031
12 | 0.842 | 0.02936 | -0.027 | 28.688
12.5 | 0.784 | 0.03923 | -0.026 | 19.982
13 | 0.723 | 0.05357 | -0.025 | 13.496
13.5 | 0.671 | 0.06584 | -0.023 | 10.186
14 | 0.62 | 0.08033 | -0.021 | 7.718
14.5 | 0.578 | 0.08912 | -0.021 | 6.486

## 98. Re 8M Mach 0.00 (2)
BIGFOIL.COM POLAR EXPORT
AG455ct-02r
AG455ct-02r |  |  |  | Cl Max: | 1.8156 | at alpha= | 16.5 | deg
XFOIL ncrit=9 |  |  |  | L/D Max: | 135.105 | at alpha= | 6.5 | deg
Re: | 8000000 |  |  | Cd Min: | 0.00456 | at alpha= | 3 | deg
Mach: | 0 |  |  | Cl=0 at alpha= | -1.5892 | deg
|  |  |  | @ Cl=0.1, Cd= | 0.0052309
|  |  |  | @ Cl=0.4, Cd= | 0.0047507
|  |  |  | @ Cl=0.6, Cd= | 0.0047669
alpha (deg) | Cl | Cd | Cm | Cl/Cd
-10.5 | -0.9602 | 0.02192 | -0.0337 | -43.8047
-10 | -0.9194 | 0.01695 | -0.0339 | -54.2419
-9.5 | -0.8717 | 0.01407 | -0.0337 | -61.9545
-9 | -0.8213 | 0.01196 | -0.0334 | -68.6706
-8.5 | -0.7691 | 0.01037 | -0.0331 | -74.1659
-8 | -0.7159 | 0.00907 | -0.0328 | -78.9305
-7.5 | -0.6619 | 0.00796 | -0.0324 | -83.1533
-7 | -0.6046 | 0.00714 | -0.0326 | -84.6779
-6.5 | -0.5526 | 0.00743 | -0.0317 | -74.3742
-6 | -0.4967 | 0.00722 | -0.0316 | -68.795
-5.5 | -0.4405 | 0.0071 | -0.0315 | -62.0423
-5 | -0.3843 | 0.00692 | -0.0314 | -55.5347
-4.5 | -0.3283 | 0.00646 | -0.0312 | -50.8204
-4 | -0.2722 | 0.00603 | -0.0311 | -45.141
-3.5 | -0.2159 | 0.0058 | -0.0309 | -37.2241
-3 | -0.1594 | 0.00564 | -0.0308 | -28.2624
-2.5 | -0.103 | 0.00556 | -0.0307 | -18.5252
-2 | -0.0465 | 0.00546 | -0.0306 | -8.5165
-1.5 | 0.0101 | 0.00537 | -0.0306 | 1.8808
-1 | 0.0666 | 0.00529 | -0.0306 | 12.5898
-0.5 | 0.1231 | 0.00519 | -0.0306 | 23.7187
0.5 | 0.236 | 0.00503 | -0.0307 | 46.9185
1 | 0.2924 | 0.00496 | -0.0308 | 58.9516
1.5 | 0.3488 | 0.00486 | -0.0309 | 71.7695
2 | 0.405 | 0.00474 | -0.031 | 85.443
2.5 | 0.4608 | 0.00463 | -0.0311 | 99.5248
3 | 0.5155 | 0.00456 | -0.0308 | 113.0482
3.5 | 0.5697 | 0.00461 | -0.0302 | 123.5792
4 | 0.6257 | 0.0049 | -0.0301 | 127.6939
4.5 | 0.6815 | 0.0052 | -0.0301 | 131.0577
5 | 0.7372 | 0.00551 | -0.03 | 133.7931
5.5 | 0.7925 | 0.00589 | -0.03 | 134.5501
6 | 0.8476 | 0.00628 | -0.0299 | 134.9682
6.5 | 0.9025 | 0.00668 | -0.0297 | 135.1048
7 | 0.9571 | 0.00712 | -0.0296 | 134.4242
7.5 | 1.0114 | 0.00758 | -0.0294 | 133.4301
8 | 1.0654 | 0.00808 | -0.0292 | 131.8564
8.5 | 1.1189 | 0.00863 | -0.029 | 129.6524
9 | 1.1724 | 0.00911 | -0.0288 | 128.6937
9.5 | 1.2249 | 0.00975 | -0.0285 | 125.6308
10 | 1.2774 | 0.01031 | -0.0282 | 123.8991
10.5 | 1.3294 | 0.01092 | -0.0279 | 121.7399
11 | 1.3803 | 0.01171 | -0.0274 | 117.8736
11.5 | 1.43 | 0.01263 | -0.0269 | 113.2225
12.5 | 1.5288 | 0.01424 | -0.0258 | 107.3596
13 | 1.5768 | 0.01512 | -0.0252 | 104.2857
13.5 | 1.6233 | 0.01613 | -0.0244 | 100.6386
14 | 1.6674 | 0.0174 | -0.0234 | 95.8276
14.5 | 1.7082 | 0.01895 | -0.0221 | 90.1425
15 | 1.7459 | 0.02072 | -0.0206 | 84.2616
15.5 | 1.7791 | 0.02276 | -0.0187 | 78.1678
16 | 1.8052 | 0.0252 | -0.0163 | 71.6349
16.5 | 1.8156 | 0.02827 | -0.0125 | 64.2236
17 | 1.8024 | 0.03272 | -0.0087 | 55.0856
17.5 | 1.779 | 0.04201 | -0.0132 | 42.3471
18 | 1.7406 | 0.05535 | -0.0211 | 31.4472
18.5 | 1.6729 | 0.0742 | -0.0316 | 22.5458
19 | 1.5831 | 0.09722 | -0.0433 | 16.2837
19.5 | 1.467 | 0.1268 | -0.0587 | 11.5694
20 | 1.3576 | 0.15808 | -0.0765 | 8.5881

## 99. Re 8M Mach 0.10 (1)
BIGFOIL.COM POLAR EXPORT
AG455ct-02r
AG455ct-02r |  |  |  | Cl Max: | 1.039 | at alpha= | 9 | deg
JavaFoil+Calcfoil stall+Eppler ext transition |  |  |  | L/D Max: | 107.298 | at alpha= | 5.5 | deg
Re: | 8000000 |  |  | Cd Min: | 0.00661 | at alpha= | 2 | deg
Mach: | 0.1 |  |  | Cl=0 at alpha= | -1.6552 | deg
|  |  |  | @ Cl=0.1, Cd= | 0.0070945
|  |  |  | @ Cl=0.4, Cd= | 0.0066472
|  |  |  | @ Cl=0.6, Cd= | 0.08224
alpha (deg) | Cl | Cd | Cm | Cl/Cd
-12.5 | -0.263 | 0.07944 | -0.016 | -3.313
-12 | -0.281 | 0.07505 | -0.016 | -3.746
-11.5 | -0.299 | 0.07079 | -0.016 | -4.228
-11 | -0.317 | 0.06676 | -0.016 | -4.751
-10.5 | -0.334 | 0.06317 | -0.016 | -5.288
-10 | -0.35 | 0.05948 | -0.017 | -5.879
-9.5 | -0.363 | 0.05595 | -0.017 | -6.493
-9 | -0.374 | 0.05269 | -0.017 | -7.1
-8.5 | -0.383 | 0.0477 | -0.018 | -8.037
-8 | -0.396 | 0.03742 | -0.021 | -10.58
-7.5 | -0.469 | 0.00879 | -0.03 | -53.413
-7 | -0.46 | 0.00857 | -0.03 | -53.615
-6.5 | -0.443 | 0.00842 | -0.03 | -52.598
-6 | -0.418 | 0.00825 | -0.03 | -50.708
-5.5 | -0.387 | 0.00812 | -0.03 | -47.652
-5 | -0.348 | 0.00799 | -0.03 | -43.576
-4.5 | -0.305 | 0.00785 | -0.029 | -38.774
-4 | -0.257 | 0.00775 | -0.029 | -33.154
-3.5 | -0.206 | 0.00765 | -0.029 | -26.898
-3 | -0.152 | 0.00759 | -0.029 | -20.066
-2.5 | -0.097 | 0.00752 | -0.029 | -12.854
-2 | -0.04 | 0.00742 | -0.029 | -5.374
-1.5 | 0.018 | 0.00737 | -0.029 | 2.415
-1 | 0.076 | 0.00714 | -0.03 | 10.635
-0.5 | 0.134 | 0.00703 | -0.03 | 19.079
0 | 0.192 | 0.00699 | -0.03 | 27.531
0.5 | 0.25 | 0.00697 | -0.03 | 35.956
1 | 0.309 | 0.0068 | -0.03 | 45.378
1.5 | 0.366 | 0.0067 | -0.03 | 54.691
2 | 0.424 | 0.00661 | -0.03 | 64.192
2.5 | 0.482 | 0.00668 | -0.03 | 72.196
3 | 0.539 | 0.00678 | -0.03 | 79.618
3.5 | 0.597 | 0.00688 | -0.03 | 86.755
4 | 0.653 | 0.00707 | -0.03 | 92.428
4.5 | 0.709 | 0.00739 | -0.03 | 95.988
5 | 0.764 | 0.00722 | -0.03 | 105.739
5.5 | 0.816 | 0.0076 | -0.03 | 107.298
6 | 0.865 | 0.00815 | -0.03 | 106.094
6.5 | 0.911 | 0.00875 | -0.03 | 104.031
7 | 0.951 | 0.00922 | -0.03 | 103.054
7.5 | 0.984 | 0.0097 | -0.03 | 101.414
8 | 1.01 | 0.01023 | -0.03 | 98.74
8.5 | 1.029 | 0.01095 | -0.03 | 93.923
9 | 1.039 | 0.01154 | -0.03 | 90.05
9.5 | 1.037 | 0.01227 | -0.03 | 84.484
10 | 1.024 | 0.01314 | -0.03 | 77.883
10.5 | 1.001 | 0.01447 | -0.031 | 69.19
11 | 0.912 | 0.02006 | -0.029 | 45.487
11.5 | 0.871 | 0.02282 | -0.028 | 38.16
12 | 0.805 | 0.03236 | -0.027 | 24.859
12.5 | 0.736 | 0.04627 | -0.025 | 15.908
13 | 0.676 | 0.05981 | -0.024 | 11.294
13.5 | 0.622 | 0.07154 | -0.022 | 8.694
14 | 0.573 | 0.08224 | -0.021 | 6.961

## 100. Re 8M Mach 0.10 (2)
BIGFOIL.COM POLAR EXPORT
AG455ct-02r
AG455ct-02r |  |  |  | Cl Max: | 1.7848 | at alpha= | 16 | deg
XFOIL ncrit=9 |  |  |  | L/D Max: | 135.429 | at alpha= | 6 | deg
Re: | 8000000 |  |  | Cd Min: | 0.00457 | at alpha= | 3 | deg
Mach: | 0.1 |  |  | Cl=0 at alpha= | -1.5888 | deg
|  |  |  | @ Cl=0.1, Cd= | 0.0052417
|  |  |  | @ Cl=0.4, Cd= | 0.0047555
|  |  |  | @ Cl=0.6, Cd= | 0.0047583
alpha (deg) | Cl | Cd | Cm | Cl/Cd
-9.5 | -0.8737 | 0.0173 | -0.0348 | -50.5029
-9 | -0.8264 | 0.01363 | -0.0345 | -60.631
-8.5 | -0.775 | 0.01135 | -0.0341 | -68.2819
-8 | -0.7218 | 0.00967 | -0.0337 | -74.6432
-7.5 | -0.6675 | 0.00834 | -0.0332 | -80.036
-7 | -0.61 | 0.00736 | -0.0333 | -82.8804
-6.5 | -0.5573 | 0.00747 | -0.0323 | -74.6051
-6 | -0.5008 | 0.00725 | -0.0321 | -69.0759
-5.5 | -0.444 | 0.00711 | -0.0319 | -62.4473
-5 | -0.3873 | 0.00693 | -0.0317 | -55.8874
-4.5 | -0.3307 | 0.00657 | -0.0316 | -50.3349
-4 | -0.2742 | 0.00606 | -0.0313 | -45.2475
-3.5 | -0.2174 | 0.00582 | -0.0312 | -37.354
-3 | -0.1606 | 0.00565 | -0.031 | -28.4248
-2.5 | -0.1037 | 0.00557 | -0.0309 | -18.6176
-2 | -0.0468 | 0.00547 | -0.0308 | -8.5558
-1.5 | 0.0101 | 0.00538 | -0.0308 | 1.8773
-1 | 0.0669 | 0.0053 | -0.0307 | 12.6226
-0.5 | 0.1237 | 0.0052 | -0.0307 | 23.7885
0 | 0.1805 | 0.0051 | -0.0308 | 35.3922
0.5 | 0.2373 | 0.00503 | -0.0309 | 47.1769
1 | 0.2941 | 0.00497 | -0.0309 | 59.1751
1.5 | 0.3508 | 0.00486 | -0.0311 | 72.1811
2 | 0.4073 | 0.00474 | -0.0312 | 85.9283
2.5 | 0.4635 | 0.00464 | -0.0312 | 99.8922
3 | 0.5185 | 0.00457 | -0.0309 | 113.4573
3.5 | 0.5731 | 0.00462 | -0.0303 | 124.0476
4 | 0.6295 | 0.00491 | -0.0302 | 128.2077
4.5 | 0.6857 | 0.00522 | -0.0301 | 131.3602
5 | 0.7418 | 0.00553 | -0.0301 | 134.141
5.5 | 0.7975 | 0.00592 | -0.0299 | 134.7128
6 | 0.8532 | 0.0063 | -0.0298 | 135.4286
6.5 | 0.9085 | 0.00672 | -0.0296 | 135.1935
7 | 0.9636 | 0.00717 | -0.0294 | 134.3933
7.5 | 1.0185 | 0.00765 | -0.0292 | 133.1373
8 | 1.073 | 0.00815 | -0.0289 | 131.6564
8.5 | 1.1272 | 0.00871 | -0.0286 | 129.4145
9 | 1.1811 | 0.00923 | -0.0283 | 127.9632
9.5 | 1.2343 | 0.00991 | -0.0279 | 124.551
10 | 1.2876 | 0.01046 | -0.0275 | 123.0975
10.5 | 1.3401 | 0.01116 | -0.0271 | 120.0806
11 | 1.3914 | 0.01202 | -0.0264 | 115.7571
11.5 | 1.4418 | 0.01297 | -0.0257 | 111.1642
12 | 1.4924 | 0.01376 | -0.0251 | 108.4593
12.5 | 1.5419 | 0.01465 | -0.0244 | 105.2491
13 | 1.5899 | 0.0157 | -0.0235 | 101.2675
13.5 | 1.6356 | 0.01699 | -0.0224 | 96.2684
14 | 1.6782 | 0.01857 | -0.021 | 90.3716
14.5 | 1.7173 | 0.02043 | -0.0194 | 84.0578
15 | 1.7513 | 0.02263 | -0.0173 | 77.3884
15.5 | 1.7768 | 0.02538 | -0.0147 | 70.0079
16 | 1.7848 | 0.02882 | -0.0106 | 61.9292
16.5 | 1.7625 | 0.03457 | -0.0078 | 50.9835
17 | 1.7356 | 0.04536 | -0.0143 | 38.2628
17.5 | 1.6872 | 0.06091 | -0.0239 | 27.6999
18 | 1.6183 | 0.08029 | -0.0345 | 20.1557
18.5 | 1.5279 | 0.10355 | -0.0464 | 14.7552
19 | 1.4325 | 0.12931 | -0.0599 | 11.078
19.5 | 1.3324 | 0.15864 | -0.0767 | 8.3989
20 | 1.2501 | 0.18802 | -0.0949 | 6.6488

## 101. Re 8M Mach 0.25 (1)
BIGFOIL.COM POLAR EXPORT
AG455ct-02r
AG455ct-02r |  |  |  | Cl Max: | 1.014 | at alpha= | 8.5 | deg
JavaFoil+Calcfoil stall+Eppler ext transition |  |  |  | L/D Max: | 107.06 | at alpha= | 5.5 | deg
Re: | 8000000 |  |  | Cd Min: | 0.00667 | at alpha= | 2 | deg
Mach: | 0.25 |  |  | Cl=0 at alpha= | -1.6525 | deg
|  |  |  | @ Cl=0.1, Cd= | 0.007156
|  |  |  | @ Cl=0.4, Cd= | 0.09277
|  |  |  | @ Cl=0.6, Cd= | 0.09277
alpha (deg) | Cl | Cd | Cm | Cl/Cd
-11.5 | -0.056 | 0.07332 | -0.016 | -0.757
-11 | -0.053 | 0.06785 | -0.017 | -0.779
-10.5 | -0.05 | 0.06501 | -0.016 | -0.769
-10 | -0.132 | 0.06126 | -0.016 | -2.162
-9.5 | -0.187 | 0.05822 | -0.016 | -3.211
-9 | -0.232 | 0.05453 | -0.017 | -4.247
-8.5 | -0.269 | 0.05135 | -0.017 | -5.235
-8 | -0.299 | 0.0482 | -0.017 | -6.199
-7.5 | -0.321 | 0.04425 | -0.018 | -7.256
-7 | -0.409 | 0.00877 | -0.03 | -46.623
-6.5 | -0.411 | 0.00858 | -0.03 | -47.91
-6 | -0.401 | 0.0084 | -0.03 | -47.753
-5.5 | -0.38 | 0.00824 | -0.03 | -46.067
-5 | -0.347 | 0.00808 | -0.03 | -42.888
-4.5 | -0.307 | 0.00796 | -0.03 | -38.537
-4 | -0.261 | 0.00782 | -0.03 | -33.296
-3.5 | -0.21 | 0.00773 | -0.03 | -27.16
-3 | -0.156 | 0.00765 | -0.03 | -20.354
-2.5 | -0.099 | 0.00758 | -0.03 | -13.077
-2 | -0.041 | 0.00746 | -0.03 | -5.48
-1.5 | 0.018 | 0.00742 | -0.03 | 2.466
-1 | 0.078 | 0.0072 | -0.03 | 10.836
-0.5 | 0.138 | 0.00708 | -0.03 | 19.469
0 | 0.198 | 0.00704 | -0.03 | 28.094
0.5 | 0.257 | 0.00702 | -0.03 | 36.664
1 | 0.317 | 0.00687 | -0.03 | 46.113
1.5 | 0.377 | 0.00676 | -0.03 | 55.723
2 | 0.436 | 0.00667 | -0.03 | 65.315
2.5 | 0.495 | 0.00675 | -0.03 | 73.398
3 | 0.554 | 0.00686 | -0.031 | 80.788
3.5 | 0.613 | 0.00697 | -0.031 | 87.87
4 | 0.671 | 0.00719 | -0.031 | 93.34
4.5 | 0.728 | 0.00754 | -0.031 | 96.591
5 | 0.784 | 0.00739 | -0.031 | 105.988
5.5 | 0.836 | 0.00781 | -0.031 | 107.06
6 | 0.885 | 0.00844 | -0.031 | 104.834
6.5 | 0.929 | 0.00905 | -0.031 | 102.65
7 | 0.966 | 0.00958 | -0.031 | 100.855
7.5 | 0.993 | 0.01013 | -0.031 | 97.999
8 | 1.009 | 0.01075 | -0.031 | 93.941
8.5 | 1.014 | 0.01144 | -0.031 | 88.659
9 | 1.005 | 0.01246 | -0.031 | 80.673
9.5 | 0.976 | 0.01353 | -0.031 | 72.14
10 | 0.873 | 0.01897 | -0.029 | 45.992
10.5 | 0.807 | 0.02153 | -0.029 | 37.493
11 | 0.69 | 0.03859 | -0.026 | 17.887
11.5 | 0.585 | 0.05666 | -0.023 | 10.318
12 | 0.49 | 0.06811 | -0.022 | 7.191
12.5 | 0.394 | 0.07788 | -0.02 | 5.059
13 | 0.294 | 0.08594 | -0.019 | 3.419
13.5 | 0.168 | 0.09277 | -0.019 | 1.809

## 102. Re 8M Mach 0.25 (2)
BIGFOIL.COM POLAR EXPORT
AG455ct-02r
AG455ct-02r |  |  |  | Cl Max: | 1.6079 | at alpha= | 13 | deg
XFOIL ncrit=9 |  |  |  | L/D Max: | 136.496 | at alpha= | 5.5 | deg
Re: | 8000000 |  |  | Cd Min: | 0.00462 | at alpha= | 3 | deg
Mach: | 0.25 |  |  | Cl=0 at alpha= | -1.585 | deg
|  |  |  | @ Cl=0.1, Cd= | 0.0052768
|  |  |  | @ Cl=0.4, Cd= | 0.0048182
|  |  |  | @ Cl=0.6, Cd= | 0.0047391
alpha (deg) | Cl | Cd | Cm | Cl/Cd
-18 | -0.8376 | 0.24606 | 0.0922 | -3.404
-17.5 | -0.8191 | 0.23865 | 0.0882 | -3.4322
-17 | -0.8014 | 0.23143 | 0.0842 | -3.4628
-16.5 | -0.7842 | 0.22422 | 0.0804 | -3.4975
-16 | -0.7671 | 0.21686 | 0.0765 | -3.5373
-15.5 | -0.7504 | 0.20943 | 0.0728 | -3.5831
-15 | -0.7341 | 0.20192 | 0.0692 | -3.6356
-14.5 | -0.7188 | 0.19437 | 0.0657 | -3.6981
-14 | -0.7043 | 0.18674 | 0.0624 | -3.7716
-13.5 | -0.6903 | 0.17893 | 0.059 | -3.8579
-12 | -0.6632 | 0.15187 | 0.049 | -4.3669
-11.5 | -0.6506 | 0.1447 | 0.0463 | -4.4962
-10 | -0.6186 | 0.12328 | 0.0376 | -5.0178
-9.5 | -0.6062 | 0.11588 | 0.0347 | -5.2313
-9 | -0.5979 | 0.10802 | 0.0314 | -5.5351
-8.5 | -0.5906 | 0.10006 | 0.0278 | -5.9025
-7 | -0.6345 | 0.01223 | -0.0371 | -51.8806
-6.5 | -0.5827 | 0.00911 | -0.0358 | -63.9627
-6 | -0.5237 | 0.00787 | -0.035 | -66.5438
-5.5 | -0.4638 | 0.00736 | -0.0344 | -63.0163
-5 | -0.4039 | 0.00706 | -0.0338 | -57.2096
-4.5 | -0.3443 | 0.0069 | -0.0334 | -49.8986
-4 | -0.2852 | 0.0063 | -0.033 | -45.2698
-3.5 | -0.226 | 0.00593 | -0.0326 | -38.1113
-3 | -0.1669 | 0.00571 | -0.0322 | -29.2294
-2.5 | -0.1078 | 0.00559 | -0.032 | -19.2844
-2 | -0.0488 | 0.0055 | -0.0318 | -8.8727
-1.5 | 0.01 | 0.00542 | -0.0317 | 1.845
-1 | 0.0688 | 0.00533 | -0.0316 | 12.9081
-0.5 | 0.1275 | 0.00523 | -0.0316 | 24.3786
0 | 0.1861 | 0.00512 | -0.0316 | 36.3477
0.5 | 0.2447 | 0.00506 | -0.0316 | 48.3597
1 | 0.3034 | 0.005 | -0.0317 | 60.68
1.5 | 0.3619 | 0.00489 | -0.0318 | 74.0082
2 | 0.4203 | 0.00478 | -0.0318 | 87.9289
2.5 | 0.4783 | 0.00468 | -0.0318 | 102.2009
3 | 0.5352 | 0.00462 | -0.0314 | 115.8442
3.5 | 0.5918 | 0.0047 | -0.0307 | 125.9149
4 | 0.6505 | 0.00498 | -0.0305 | 130.6225
4.5 | 0.709 | 0.0053 | -0.0303 | 133.7736
5 | 0.7674 | 0.00567 | -0.0301 | 135.3439
5.5 | 0.8258 | 0.00605 | -0.0298 | 136.4959
6 | 0.884 | 0.00649 | -0.0294 | 136.2096
6.5 | 0.942 | 0.00699 | -0.0289 | 134.7639
7 | 1.0001 | 0.00749 | -0.0284 | 133.5247
7.5 | 1.0581 | 0.00802 | -0.0278 | 131.9327
8 | 1.1158 | 0.00862 | -0.027 | 129.4432
8.5 | 1.1736 | 0.00921 | -0.0263 | 127.4267
9 | 1.2309 | 0.00995 | -0.0253 | 123.7085
9.5 | 1.2882 | 0.01067 | -0.0244 | 120.731
10 | 1.3445 | 0.01159 | -0.0232 | 116.0052
10.5 | 1.3992 | 0.0128 | -0.0217 | 109.3125
11 | 1.4539 | 0.01397 | -0.0203 | 104.073
11.5 | 1.5055 | 0.01558 | -0.0184 | 96.6303
12 | 1.552 | 0.01787 | -0.0161 | 86.8495
12.5 | 1.5886 | 0.02122 | -0.0132 | 74.8633
13 | 1.6079 | 0.02602 | -0.0097 | 61.7948
13.5 | 1.5971 | 0.03196 | -0.0051 | 49.9718
14 | 1.5647 | 0.04209 | -0.0103 | 37.1751
14.5 | 1.5287 | 0.05714 | -0.022 | 26.7536
15 | 1.4808 | 0.07395 | -0.0323 | 20.0243
15.5 | 1.4277 | 0.09078 | -0.0408 | 15.727
16 | 1.37 | 0.10829 | -0.0495 | 12.6512
16.5 | 1.3103 | 0.12692 | -0.0592 | 10.3238
17 | 1.2556 | 0.14607 | -0.0698 | 8.5959
17.5 | 1.2048 | 0.16631 | -0.0818 | 7.2443
18 | 1.1718 | 0.18425 | -0.0926 | 6.3598

## 103. Re 8M Mach 0.50 (1)
BIGFOIL.COM POLAR EXPORT
AG455ct-02r
AG455ct-02r |  |  |  | Cl Max: | 1.151 | at alpha= | 20 | deg
JavaFoil+Calcfoil stall+Eppler ext transition |  |  |  | L/D Max: | 103.757 | at alpha= | 4.5 | deg
Re: | 8000000 |  |  | Cd Min: | 0.00696 | at alpha= | 2 | deg
Mach: | 0.5 |  |  | Cl=0 at alpha= | -1.6539 | deg
|  |  |  | @ Cl=0.1, Cd= | 0.0073158
|  |  |  | @ Cl=0.4, Cd= | 0.0070695
|  |  |  | @ Cl=0.6, Cd= | 0.0072039
alpha (deg) | Cl | Cd | Cm | Cl/Cd
-20 | -0.97 | 0.15169 | -0.021 | -6.392
-19.5 | -0.945 | 0.15397 | -0.021 | -6.138
-19 | -0.92 | 0.14356 | -0.021 | -6.41
-18.5 | -0.893 | 0.13934 | -0.021 | -6.41
-18 | -0.866 | 0.13607 | -0.02 | -6.363
-17.5 | -0.84 | 0.13176 | -0.02 | -6.378
-17 | -0.815 | 0.11823 | -0.02 | -6.893
-16.5 | -0.79 | 0.1237 | -0.02 | -6.385
-16 | -0.763 | 0.1167 | -0.02 | -6.539
-15.5 | -0.736 | 0.11068 | -0.019 | -6.653
-15 | -0.711 | 0.10273 | -0.019 | -6.918
-14.5 | -0.685 | 0.09612 | -0.019 | -7.127
-14 | -0.66 | 0.08995 | -0.02 | -7.332
-13.5 | -0.631 | 0.09675 | -0.018 | -6.526
-13 | -0.606 | 0.08868 | -0.019 | -6.829
-12.5 | -0.581 | 0.08063 | -0.019 | -7.201
-12 | -0.556 | 0.07361 | -0.02 | -7.554
-11.5 | -0.532 | 0.06655 | -0.021 | -7.999
-11 | -0.499 | 0.07533 | -0.017 | -6.623
-10.5 | -0.474 | 0.06675 | -0.019 | -7.104
-10 | -0.45 | 0.05921 | -0.02 | -7.608
-9.5 | -0.429 | 0.05078 | -0.022 | -8.45
-9 | -0.393 | 0.05922 | -0.017 | -6.637
-8.5 | -0.367 | 0.05477 | -0.017 | -6.696
-8 | -0.344 | 0.04674 | -0.021 | -7.363
-7.5 | -0.388 | 0.00979 | -0.034 | -39.66
-7 | -0.288 | 0.04465 | -0.019 | -6.448
-6.5 | -0.262 | 0.0408 | -0.02 | -6.429
-6 | -0.236 | 0.03852 | -0.02 | -6.118
-5.5 | -0.256 | 0.00872 | -0.034 | -29.344
-5 | -0.223 | 0.00854 | -0.034 | -26.088
-4.5 | -0.19 | 0.00843 | -0.034 | -22.497
-4 | -0.214 | 0.00822 | -0.034 | -26.078
-3.5 | -0.214 | 0.00808 | -0.034 | -26.544
-3 | -0.168 | 0.00795 | -0.034 | -21.06
-2.5 | -0.109 | 0.00786 | -0.034 | -13.863
-2 | -0.045 | 0.00777 | -0.034 | -5.844
-1.5 | 0.02 | 0.00762 | -0.034 | 2.676
-1 | 0.087 | 0.00731 | -0.034 | 11.921
-0.5 | 0.154 | 0.00734 | -0.034 | 20.982
0 | 0.221 | 0.00727 | -0.034 | 30.405
0.5 | 0.288 | 0.00727 | -0.034 | 39.59
1 | 0.354 | 0.0072 | -0.034 | 49.178
1.5 | 0.421 | 0.00701 | -0.034 | 59.985
2 | 0.487 | 0.00696 | -0.034 | 70.001
2.5 | 0.553 | 0.00709 | -0.034 | 78.011
3 | 0.619 | 0.00725 | -0.034 | 85.342
3.5 | 0.684 | 0.00741 | -0.034 | 92.268
4 | 0.748 | 0.00776 | -0.034 | 96.344
4.5 | 0.81 | 0.0078 | -0.034 | 103.757
5 | 0.868 | 0.00846 | -0.034 | 102.562
5.5 | 0.919 | 0.00897 | -0.034 | 102.471
6 | 0.956 | 0.00986 | -0.034 | 96.898
6.5 | 0.966 | 0.01103 | -0.034 | 87.558
7 | 0.893 | 0.01255 | -0.035 | 71.143
7.5 | 0.608 | 0.0145 | -0.035 | 41.953
8 | 0.641 | 0.01433 | -0.035 | 44.725
8.5 | 0.597 | 0.03138 | -0.029 | 19.032
9 | 0.629 | 0.03159 | -0.03 | 19.921
9.5 | 0.681 | 0.02475 | -0.032 | 27.516
10 | 0.646 | 0.0553 | -0.025 | 11.687
10.5 | 0.65 | 0.07722 | -0.018 | 8.413
11 | 0.693 | 0.06525 | -0.024 | 10.626
11.5 | 0.705 | 0.0821 | -0.02 | 8.586
12 | 0.737 | 0.07656 | -0.022 | 9.629
12.5 | 0.759 | 0.08546 | -0.021 | 8.882
13 | 0.784 | 0.09415 | -0.02 | 8.329
13.5 | 0.812 | 0.10063 | -0.021 | 8.07
14 | 0.836 | 0.09841 | -0.02 | 8.494
14.5 | 0.865 | 0.10426 | -0.021 | 8.294
15 | 0.895 | 0.10746 | -0.022 | 8.329
15.5 | 0.914 | 0.11426 | -0.021 | 7.998
16 | 0.941 | 0.11655 | -0.021 | 8.078
16.5 | 0.973 | 0.11941 | -0.023 | 8.148
17 | 1 | 0.12719 | -0.023 | 7.858
17.5 | 1.019 | 0.12899 | -0.022 | 7.896
18 | 1.047 | 0.13308 | -0.023 | 7.868
18.5 | 1.08 | 0.13462 | -0.024 | 8.021
19 | 1.097 | 0.13977 | -0.023 | 7.849
19.5 | 1.123 | 0.14563 | -0.023 | 7.709
20 | 1.151 | 0.14949 | -0.024 | 7.702

## 104. Re 8M Mach 0.50 (2)
BIGFOIL.COM POLAR EXPORT
AG455ct-02r
AG455ct-02r |  |  |  | Cl Max: | 1.2684 | at alpha= | 8 | deg
XFOIL ncrit=9 |  |  |  | L/D Max: | 142.508 | at alpha= | 5 | deg
Re: | 8000000 |  |  | Cd Min: | 0.00482 | at alpha= | 3 | deg
Mach: | 0.5 |  |  | Cl=0 at alpha= | -1.5704 | deg
|  |  |  | @ Cl=0.1, Cd= | 0.0054125
|  |  |  | @ Cl=0.4, Cd= | 0.0050723
|  |  |  | @ Cl=0.6, Cd= | 0.0048249
alpha (deg) | Cl | Cd | Cm | Cl/Cd
-19.5 | -0.9736 | 0.29087 | 0.1214 | -3.3472
-19 | -0.9515 | 0.28287 | 0.1162 | -3.3637
-18.5 | -0.929 | 0.27478 | 0.1111 | -3.3809
-18 | -0.9064 | 0.26657 | 0.1061 | -3.4002
-17.5 | -0.8831 | 0.25752 | 0.1012 | -3.4292
-17 | -0.8605 | 0.24885 | 0.0963 | -3.4579
-16.5 | -0.8383 | 0.24035 | 0.0915 | -3.4878
-16 | -0.8165 | 0.23185 | 0.0869 | -3.5217
-15.5 | -0.7951 | 0.22344 | 0.0824 | -3.5584
-15 | -0.7742 | 0.21507 | 0.078 | -3.5998
-14.5 | -0.7536 | 0.20663 | 0.0738 | -3.6471
-14 | -0.7336 | 0.19818 | 0.0696 | -3.7017
-13.5 | -0.7144 | 0.18974 | 0.0656 | -3.7652
-13 | -0.6974 | 0.18116 | 0.0617 | -3.8496
-12.5 | -0.6805 | 0.17264 | 0.0579 | -3.9417
-12 | -0.6645 | 0.16406 | 0.0543 | -4.0503
-11.5 | -0.6501 | 0.15537 | 0.0508 | -4.1842
-11 | -0.6377 | 0.14609 | 0.0473 | -4.3651
-10.5 | -0.6223 | 0.13893 | 0.0443 | -4.4792
-10 | -0.6073 | 0.13159 | 0.0413 | -4.6151
-9.5 | -0.5923 | 0.12365 | 0.0383 | -4.7901
-9 | -0.5804 | 0.11566 | 0.0351 | -5.0182
-8.5 | -0.5692 | 0.1077 | 0.0319 | -5.2851
-8 | -0.5608 | 0.10057 | 0.0294 | -5.5762
-7.5 | -0.5505 | 0.09281 | 0.0255 | -5.9315
-7 | -0.5412 | 0.0849 | 0.0214 | -6.3746
-6.5 | -0.5324 | 0.07691 | 0.0163 | -6.9224
-6 | -0.5184 | 0.06631 | 0.0033 | -7.8178
-5.5 | -0.4832 | 0.05429 | -0.0134 | -8.9003
-5 | -0.4372 | 0.041 | -0.0283 | -10.6634
-4.5 | -0.3851 | 0.02706 | -0.0378 | -14.2313
-4 | -0.3314 | 0.01351 | -0.0409 | -24.53
-3.5 | -0.2672 | 0.00746 | -0.0398 | -35.8177
-3 | -0.1972 | 0.00636 | -0.0383 | -31.0063
-2.5 | -0.1275 | 0.00586 | -0.0372 | -21.7577
-2 | -0.0586 | 0.00567 | -0.0364 | -10.3351
-1.5 | 0.0096 | 0.00556 | -0.0358 | 1.7266
-1 | 0.0771 | 0.00545 | -0.0354 | 14.1468
-0.5 | 0.1442 | 0.00534 | -0.0352 | 27.0037
0 | 0.2111 | 0.00524 | -0.035 | 40.2863
0.5 | 0.278 | 0.00518 | -0.0349 | 53.668
1 | 0.3449 | 0.00513 | -0.0348 | 67.232
1.5 | 0.4117 | 0.00506 | -0.0348 | 81.3636
2 | 0.4786 | 0.00495 | -0.0346 | 96.6869
2.5 | 0.5454 | 0.00485 | -0.0343 | 112.4536
3 | 0.6106 | 0.00482 | -0.0332 | 126.6805
3.5 | 0.6775 | 0.005 | -0.0322 | 135.5
4 | 0.7465 | 0.00536 | -0.0314 | 139.2724
4.5 | 0.8162 | 0.00574 | -0.0304 | 142.1951
5 | 0.8864 | 0.00622 | -0.0291 | 142.508
5.5 | 0.9574 | 0.00675 | -0.0275 | 141.837
6 | 1.0294 | 0.00737 | -0.0255 | 139.6744
6.5 | 1.1024 | 0.00812 | -0.0231 | 135.7635
7 | 1.177 | 0.00903 | -0.02 | 130.3433
7.5 | 1.2449 | 0.01183 | -0.0149 | 105.2325
8 | 1.2684 | 0.02023 | -0.009 | 62.699
8.5 | 1.2533 | 0.03059 | -0.0073 | 40.9709
9 | 1.2229 | 0.04269 | -0.0177 | 28.6461
9.5 | 1.1966 | 0.05834 | -0.0317 | 20.5108
10 | 1.1671 | 0.0718 | -0.0392 | 16.2549
10.5 | 1.1386 | 0.08436 | -0.0456 | 13.4969
11 | 1.1127 | 0.09665 | -0.0518 | 11.5127
11.5 | 1.0901 | 0.1089 | -0.058 | 10.0101
12 | 1.071 | 0.12119 | -0.0643 | 8.8374
12.5 | 1.0542 | 0.13385 | -0.0709 | 7.876
13 | 1.041 | 0.14669 | -0.0777 | 7.0966

## 105. Re 10M Mach 0.00 (1)
BIGFOIL.COM POLAR EXPORT
AG455ct-02r
AG455ct-02r |  |  |  | Cl Max: | 1.044 | at alpha= | 9.5 | deg
JavaFoil+Calcfoil stall+Eppler ext transition |  |  |  | L/D Max: | 108.638 | at alpha= | 6 | deg
Re: | 10000000 |  |  | Cd Min: | 0.00681 | at alpha= | 2 | deg
Mach: | 0 |  |  | Cl=0 at alpha= | -1.6552 | deg
|  |  |  | @ Cl=0.1, Cd= | 0.0070547
|  |  |  | @ Cl=0.4, Cd= | 0.006837
|  |  |  | @ Cl=0.6, Cd= | 0.08525
alpha (deg) | Cl | Cd | Cm | Cl/Cd
-13 | -0.283 | 0.08203 | -0.016 | -3.448
-12.5 | -0.299 | 0.07712 | -0.017 | -3.875
-12 | -0.315 | 0.07278 | -0.017 | -4.324
-11.5 | -0.331 | 0.06857 | -0.017 | -4.821
-11 | -0.346 | 0.06455 | -0.017 | -5.36
-10.5 | -0.36 | 0.06163 | -0.017 | -5.836
-10 | -0.372 | 0.0579 | -0.017 | -6.432
-9.5 | -0.383 | 0.05437 | -0.017 | -7.047
-9 | -0.394 | 0.0486 | -0.019 | -8.098
-8.5 | -0.405 | 0.04019 | -0.021 | -10.071
-8 | -0.484 | 0.00886 | -0.029 | -54.66
-7.5 | -0.478 | 0.0086 | -0.029 | -55.574
-7 | -0.465 | 0.00837 | -0.029 | -55.585
-6.5 | -0.446 | 0.00824 | -0.029 | -54.125
-6 | -0.42 | 0.00809 | -0.029 | -51.969
-5.5 | -0.387 | 0.00796 | -0.029 | -48.666
-5 | -0.348 | 0.00784 | -0.029 | -44.401
-4.5 | -0.304 | 0.00771 | -0.029 | -39.422
-4 | -0.256 | 0.00761 | -0.029 | -33.631
-3.5 | -0.205 | 0.00753 | -0.029 | -27.236
-3 | -0.152 | 0.00746 | -0.029 | -20.317
-2.5 | -0.096 | 0.00742 | -0.029 | -12.969
-2 | -0.04 | 0.0073 | -0.029 | -5.433
-1.5 | 0.018 | 0.00712 | -0.029 | 2.488
-1 | 0.076 | 0.00708 | -0.029 | 10.669
-0.5 | 0.133 | 0.00702 | -0.029 | 19.018
0 | 0.191 | 0.00695 | -0.029 | 27.533
0.5 | 0.249 | 0.00696 | -0.029 | 35.833
1 | 0.307 | 0.00692 | -0.029 | 44.381
1.5 | 0.365 | 0.00688 | -0.029 | 53.006
2 | 0.422 | 0.00681 | -0.029 | 61.986
2.5 | 0.48 | 0.00681 | -0.03 | 70.46
3 | 0.537 | 0.00685 | -0.03 | 78.381
3.5 | 0.594 | 0.00702 | -0.03 | 84.584
4 | 0.65 | 0.00715 | -0.03 | 90.905
4.5 | 0.706 | 0.00735 | -0.03 | 96.041
5 | 0.76 | 0.00745 | -0.03 | 101.951
5.5 | 0.812 | 0.00775 | -0.03 | 104.734
6 | 0.861 | 0.00793 | -0.03 | 108.638
6.5 | 0.907 | 0.00844 | -0.03 | 107.461
7 | 0.947 | 0.00886 | -0.03 | 106.878
7.5 | 0.982 | 0.00931 | -0.03 | 105.423
8 | 1.009 | 0.0098 | -0.03 | 103.013
8.5 | 1.029 | 0.0103 | -0.03 | 99.97
9 | 1.042 | 0.01101 | -0.03 | 94.632
9.5 | 1.044 | 0.01167 | -0.03 | 89.422
10 | 1.034 | 0.01222 | -0.03 | 84.659
10.5 | 1.017 | 0.01336 | -0.03 | 76.089
11 | 0.983 | 0.0135 | -0.03 | 72.827
11.5 | 0.902 | 0.02051 | -0.028 | 43.973
12 | 0.853 | 0.02557 | -0.028 | 33.356
12.5 | 0.794 | 0.03429 | -0.027 | 23.165
13 | 0.729 | 0.04953 | -0.025 | 14.714
13.5 | 0.675 | 0.06203 | -0.024 | 10.882
14 | 0.624 | 0.07578 | -0.022 | 8.237
14.5 | 0.581 | 0.08525 | -0.021 | 6.815

## 106. Re 10M Mach 0.00 (2)
BIGFOIL.COM POLAR EXPORT
AG455ct-02r
AG455ct-02r |  |  |  | Cl Max: | 1.8576 | at alpha= | 17 | deg
XFOIL ncrit=9 |  |  |  | L/D Max: | 140.281 | at alpha= | 6 | deg
Re: | 10000000 |  |  | Cd Min: | 0.0047 | at alpha= | 3 | deg
Mach: | 0 |  |  | Cl=0 at alpha= | -1.5876 | deg
|  |  |  | @ Cl=0.1, Cd= | 0.0051685
|  |  |  | @ Cl=0.4, Cd= | 0.0048467
|  |  |  | @ Cl=0.6, Cd= | 0.0047355
alpha (deg) | Cl | Cd | Cm | Cl/Cd
-10.5 | -0.9274 | 0.03459 | -0.0308 | -26.8112
-10 | -0.8175 | 0.06545 | -0.0067 | -12.4905
-9.5 | -0.7473 | 0.07973 | 0.0139 | -9.3729
-9 | -0.7217 | 0.07155 | 0.0021 | -10.0867
-8.5 | -0.694 | 0.05876 | -0.0137 | -11.8108
-8 | -0.6596 | 0.04734 | -0.0235 | -13.9332
-7.5 | -0.6205 | 0.04106 | -0.027 | -15.112
-7 | -0.5743 | 0.0379 | -0.0286 | -15.153
-6.5 | -0.5534 | 0.00701 | -0.0317 | -78.9444
-6 | -0.4974 | 0.00679 | -0.0316 | -73.2548
-5.5 | -0.4412 | 0.00663 | -0.0314 | -66.546
-5 | -0.385 | 0.00645 | -0.0313 | -59.6899
-4.5 | -0.3287 | 0.00634 | -0.0312 | -51.8454
-4 | -0.2726 | 0.00597 | -0.0311 | -45.6616
-3.5 | -0.2162 | 0.00569 | -0.0309 | -37.9965
-3 | -0.1597 | 0.00552 | -0.0308 | -28.9312
-2.5 | -0.1032 | 0.00543 | -0.0307 | -19.0055
-2 | -0.0466 | 0.00536 | -0.0307 | -8.694
-1.5 | 0.0099 | 0.00529 | -0.0306 | 1.8715
-1 | 0.0665 | 0.00521 | -0.0306 | 12.7639
-0.5 | 0.123 | 0.00514 | -0.0306 | 23.93
0 | 0.1796 | 0.00505 | -0.0307 | 35.5644
0.5 | 0.2361 | 0.005 | -0.0307 | 47.22
1 | 0.2926 | 0.00496 | -0.0308 | 58.9919
1.5 | 0.3491 | 0.00491 | -0.0309 | 71.0998
2 | 0.4054 | 0.00484 | -0.031 | 83.7603
2.5 | 0.4616 | 0.00477 | -0.0311 | 96.7715
3 | 0.5175 | 0.0047 | -0.0311 | 110.1064
3.5 | 0.5726 | 0.00471 | -0.0309 | 121.5711
4 | 0.6263 | 0.00476 | -0.0303 | 131.5756
4.5 | 0.6823 | 0.00502 | -0.0302 | 135.9163
5 | 0.7379 | 0.00536 | -0.0302 | 137.6679
5.5 | 0.7934 | 0.00569 | -0.0301 | 139.4376
6 | 0.8487 | 0.00605 | -0.03 | 140.281
6.5 | 0.9035 | 0.00648 | -0.0299 | 139.429
7 | 0.9582 | 0.0069 | -0.0298 | 138.8696
7.5 | 1.0127 | 0.00734 | -0.0296 | 137.97
8 | 1.0669 | 0.00778 | -0.0294 | 137.1337
8.5 | 1.1206 | 0.00828 | -0.0292 | 135.3382
9 | 1.1741 | 0.00877 | -0.029 | 133.8769
9.5 | 1.227 | 0.00936 | -0.0287 | 131.0897
10 | 1.2799 | 0.00986 | -0.0285 | 129.8073
10.5 | 1.3318 | 0.01051 | -0.0282 | 126.7174
11 | 1.3827 | 0.0113 | -0.0277 | 122.3628
13 | 1.5818 | 0.01433 | -0.0257 | 110.3838
13.5 | 1.6284 | 0.01538 | -0.025 | 105.8778
14 | 1.6715 | 0.01684 | -0.0238 | 99.2577
14.5 | 1.7126 | 0.01843 | -0.0225 | 92.9246
15 | 1.7502 | 0.02025 | -0.021 | 86.4296
15.5 | 1.7868 | 0.02193 | -0.0194 | 81.4774
16 | 1.8195 | 0.02376 | -0.0175 | 76.5783
16.5 | 1.8459 | 0.02588 | -0.0151 | 71.3253
17 | 1.8576 | 0.02825 | -0.011 | 65.7558
17.5 | 1.8457 | 0.0329 | -0.0082 | 56.1003
18 | 1.8342 | 0.04057 | -0.0118 | 45.2107
18.5 | 1.8004 | 0.05273 | -0.0187 | 34.1438
19 | 1.7237 | 0.07259 | -0.0297 | 23.7457
19.5 | 1.5493 | 0.11093 | -0.0499 | 13.9665

## 107. Re 10M Mach 0.10 (1)
BIGFOIL.COM POLAR EXPORT
AG455ct-02r
AG455ct-02r |  |  |  | Cl Max: | 1.039 | at alpha= | 9 | deg
JavaFoil+Calcfoil stall+Eppler ext transition |  |  |  | L/D Max: | 108.517 | at alpha= | 6 | deg
Re: | 10000000 |  |  | Cd Min: | 0.00682 | at alpha= | 2 | deg
Mach: | 0.1 |  |  | Cl=0 at alpha= | -1.6552 | deg
|  |  |  | @ Cl=0.1, Cd= | 0.007061
|  |  |  | @ Cl=0.4, Cd= | 0.006849
|  |  |  | @ Cl=0.6, Cd= | 0.07692
alpha (deg) | Cl | Cd | Cm | Cl/Cd
-13 | -0.246 | 0.08325 | -0.016 | -2.952
-12.5 | -0.264 | 0.07783 | -0.017 | -3.387
-12 | -0.282 | 0.07351 | -0.017 | -3.832
-11.5 | -0.3 | 0.06935 | -0.017 | -4.324
-11 | -0.318 | 0.06527 | -0.017 | -4.869
-10.5 | -0.335 | 0.06167 | -0.017 | -5.43
-10 | -0.35 | 0.05844 | -0.017 | -5.995
-9.5 | -0.364 | 0.05484 | -0.017 | -6.64
-9 | -0.375 | 0.05147 | -0.017 | -7.29
-8.5 | -0.387 | 0.04465 | -0.019 | -8.661
-8 | -0.472 | 0.00903 | -0.03 | -52.287
-7.5 | -0.469 | 0.00863 | -0.03 | -54.367
-7 | -0.46 | 0.00841 | -0.03 | -54.669
-6.5 | -0.443 | 0.00827 | -0.03 | -53.546
-6 | -0.418 | 0.00811 | -0.03 | -51.604
-5.5 | -0.387 | 0.00798 | -0.03 | -48.474
-5 | -0.348 | 0.00786 | -0.03 | -44.316
-4.5 | -0.305 | 0.00773 | -0.029 | -39.414
-4 | -0.257 | 0.00763 | -0.029 | -33.671
-3.5 | -0.206 | 0.00754 | -0.029 | -27.297
-3 | -0.152 | 0.00747 | -0.029 | -20.373
-2.5 | -0.097 | 0.00742 | -0.029 | -13.037
-2 | -0.04 | 0.00731 | -0.029 | -5.452
-1.5 | 0.018 | 0.00726 | -0.029 | 2.452
-1 | 0.076 | 0.00709 | -0.03 | 10.71
-0.5 | 0.134 | 0.00702 | -0.03 | 19.095
0 | 0.192 | 0.00696 | -0.03 | 27.635
0.5 | 0.25 | 0.00696 | -0.03 | 35.966
1 | 0.309 | 0.00693 | -0.03 | 44.546
1.5 | 0.366 | 0.00689 | -0.03 | 53.192
2 | 0.424 | 0.00682 | -0.03 | 62.196
2.5 | 0.482 | 0.00682 | -0.03 | 70.677
3 | 0.539 | 0.00686 | -0.03 | 78.619
3.5 | 0.597 | 0.00704 | -0.03 | 84.781
4 | 0.653 | 0.00717 | -0.03 | 91.124
4.5 | 0.709 | 0.00737 | -0.03 | 96.211
5 | 0.764 | 0.00748 | -0.03 | 102.034
5.5 | 0.816 | 0.00779 | -0.03 | 104.68
6 | 0.865 | 0.00797 | -0.03 | 108.517
6.5 | 0.911 | 0.00848 | -0.03 | 107.321
7 | 0.951 | 0.00892 | -0.03 | 106.523
7.5 | 0.984 | 0.00938 | -0.03 | 104.876
8 | 1.01 | 0.00989 | -0.03 | 102.177
8.5 | 1.029 | 0.01057 | -0.03 | 97.345
9 | 1.039 | 0.01113 | -0.03 | 93.312
9.5 | 1.037 | 0.01182 | -0.03 | 87.73
10 | 1.024 | 0.0124 | -0.03 | 82.539
10.5 | 1.001 | 0.01375 | -0.031 | 72.829
11 | 0.956 | 0.01491 | -0.03 | 64.088
11.5 | 0.876 | 0.0211 | -0.029 | 41.495
12 | 0.817 | 0.02741 | -0.028 | 29.814
12.5 | 0.743 | 0.04236 | -0.026 | 17.531
13 | 0.681 | 0.0559 | -0.024 | 12.175
13.5 | 0.625 | 0.06798 | -0.023 | 9.2
14 | 0.577 | 0.07692 | -0.022 | 7.501

## 108. Re 10M Mach 0.10 (2)
BIGFOIL.COM POLAR EXPORT
AG455ct-02r
AG455ct-02r |  |  |  | Cl Max: | 1.823 | at alpha= | 16.5 | deg
XFOIL ncrit=9 |  |  |  | L/D Max: | 140.263 | at alpha= | 6 | deg
Re: | 10000000 |  |  | Cd Min: | 0.0047 | at alpha= | 3 | deg
Mach: | 0.1 |  |  | Cl=0 at alpha= | -1.587 | deg
|  |  |  | @ Cl=0.1, Cd= | 0.0051733
|  |  |  | @ Cl=0.4, Cd= | 0.0048596
|  |  |  | @ Cl=0.6, Cd= | 0.0047366
alpha (deg) | Cl | Cd | Cm | Cl/Cd
-20 | -0.8937 | 0.26666 | 0.1053 | -3.3515
-19.5 | -0.8767 | 0.26072 | 0.1012 | -3.3626
-19 | -0.8596 | 0.25461 | 0.0971 | -3.3761
-18.5 | -0.8424 | 0.24848 | 0.0932 | -3.3902
-18 | -0.8248 | 0.24217 | 0.0894 | -3.4059
-17.5 | -0.8075 | 0.23525 | 0.0856 | -3.4325
-17 | -0.7909 | 0.22833 | 0.0818 | -3.4638
-16.5 | -0.7746 | 0.22129 | 0.0781 | -3.5004
-16 | -0.7585 | 0.21407 | 0.0745 | -3.5432
-15.5 | -0.743 | 0.20678 | 0.0709 | -3.5932
-15 | -0.7281 | 0.19943 | 0.0675 | -3.6509
-14.5 | -0.7142 | 0.19204 | 0.0642 | -3.719
-14 | -0.7006 | 0.18444 | 0.0609 | -3.7985
-13.5 | -0.6882 | 0.17668 | 0.0578 | -3.8952
-13 | -0.6812 | 0.16738 | 0.0543 | -4.0698
-12 | -0.5052 | 0.13657 | 0.0263 | -3.6992
-11.5 | -0.4986 | 0.1303 | 0.0245 | -3.8266
-9.5 | -0.8715 | 0.01824 | -0.0346 | -47.7796
-9 | -0.8245 | 0.01455 | -0.0345 | -56.6667
-8.5 | -0.7737 | 0.01208 | -0.0341 | -64.048
-8 | -0.7209 | 0.01019 | -0.0337 | -70.7458
-7.5 | -0.6666 | 0.00879 | -0.0333 | -75.8362
-7 | -0.614 | 0.00797 | -0.0326 | -77.0389
-6.5 | -0.5582 | 0.00706 | -0.0322 | -79.0652
-6 | -0.5015 | 0.00681 | -0.032 | -73.6417
-5.5 | -0.4447 | 0.00665 | -0.0319 | -66.8722
-5 | -0.3879 | 0.00647 | -0.0317 | -59.9536
-4.5 | -0.3312 | 0.00635 | -0.0315 | -52.1575
-4 | -0.2746 | 0.00602 | -0.0314 | -45.6146
-3.5 | -0.2178 | 0.00571 | -0.0312 | -38.1436
-3 | -0.1609 | 0.00553 | -0.031 | -29.0958
-2.5 | -0.104 | 0.00544 | -0.0309 | -19.1176
-2 | -0.047 | 0.00536 | -0.0308 | -8.7687
-1.5 | 0.0099 | 0.0053 | -0.0308 | 1.8679
-1 | 0.0668 | 0.00522 | -0.0308 | 12.7969
-0.5 | 0.1237 | 0.00514 | -0.0308 | 24.0661
0 | 0.1806 | 0.00505 | -0.0308 | 35.7624
0.5 | 0.2375 | 0.00501 | -0.0309 | 47.4052
1.5 | 0.3511 | 0.00492 | -0.031 | 71.3618
2 | 0.4078 | 0.00485 | -0.0311 | 84.0825
2.5 | 0.4643 | 0.00477 | -0.0312 | 97.3375
3 | 0.5205 | 0.0047 | -0.0312 | 110.7447
3.5 | 0.576 | 0.00471 | -0.031 | 122.293
4 | 0.6301 | 0.00477 | -0.0303 | 132.0964
4.5 | 0.6865 | 0.00504 | -0.0303 | 136.2103
5 | 0.7425 | 0.00538 | -0.0302 | 138.0112
5.5 | 0.7985 | 0.00571 | -0.0301 | 139.8424
6 | 0.8542 | 0.00609 | -0.03 | 140.2627
6.5 | 0.9095 | 0.00653 | -0.0298 | 139.2802
7 | 0.9648 | 0.00695 | -0.0296 | 138.8201
7.5 | 1.0197 | 0.00741 | -0.0294 | 137.6113
8 | 1.0745 | 0.00787 | -0.0291 | 136.5311
8.5 | 1.129 | 0.00835 | -0.0289 | 135.2096
9 | 1.1829 | 0.0089 | -0.0285 | 132.9101
9.5 | 1.2366 | 0.00946 | -0.0282 | 130.7188
10 | 1.2901 | 0.01001 | -0.0278 | 128.8811
10.5 | 1.3424 | 0.01075 | -0.0273 | 124.8744
12 | 1.4968 | 0.01302 | -0.0256 | 114.9616
12.5 | 1.5467 | 0.01388 | -0.0249 | 111.4337
13 | 1.5948 | 0.01495 | -0.024 | 106.6756
13.5 | 1.6402 | 0.01635 | -0.0229 | 100.318
14 | 1.6829 | 0.01798 | -0.0215 | 93.5984
14.5 | 1.7217 | 0.01994 | -0.0197 | 86.344
15 | 1.7579 | 0.02192 | -0.0179 | 80.1962
15.5 | 1.7911 | 0.02392 | -0.0158 | 74.8788
16 | 1.817 | 0.02629 | -0.0132 | 69.1137
16.5 | 1.823 | 0.02916 | -0.0087 | 62.5171
17 | 1.8144 | 0.03403 | -0.007 | 53.3177
17.5 | 1.7879 | 0.04456 | -0.0131 | 40.1234
18 | 1.7455 | 0.05868 | -0.0215 | 29.7461
18.5 | 1.6356 | 0.08458 | -0.0358 | 19.3379
19 | 1.4566 | 0.12469 | -0.0573 | 11.6818
19.5 | 1.3464 | 0.15564 | -0.0748 | 8.6507
20 | 1.2732 | 0.18193 | -0.091 | 6.9983

## 109. Re 10M Mach 0.25 (1)
BIGFOIL.COM POLAR EXPORT
AG455ct-02r
AG455ct-02r |  |  |  | Cl Max: | 1.014 | at alpha= | 8.5 | deg
JavaFoil+Calcfoil stall+Eppler ext transition |  |  |  | L/D Max: | 109.605 | at alpha= | 5.5 | deg
Re: | 10000000 |  |  | Cd Min: | 0.00688 | at alpha= | 2 | deg
Mach: | 0.25 |  |  | Cl=0 at alpha= | -1.6525 | deg
|  |  |  | @ Cl=0.1, Cd= | 0.007118
|  |  |  | @ Cl=0.4, Cd= | 0.08987
|  |  |  | @ Cl=0.6, Cd= | 0.08987
alpha (deg) | Cl | Cd | Cm | Cl/Cd
-11.5 | -0.056 | 0.0722 | -0.017 | -0.77
-11 | -0.053 | 0.06737 | -0.017 | -0.785
-10.5 | -0.05 | 0.06385 | -0.017 | -0.784
-10 | -0.133 | 0.06083 | -0.017 | -2.179
-9.5 | -0.187 | 0.05708 | -0.017 | -3.283
-9 | -0.232 | 0.05331 | -0.017 | -4.355
-8.5 | -0.27 | 0.04999 | -0.017 | -5.395
-8 | -0.3 | 0.04657 | -0.018 | -6.443
-7.5 | -0.323 | 0.0421 | -0.019 | -7.679
-7 | -0.409 | 0.00859 | -0.03 | -47.576
-6.5 | -0.411 | 0.00843 | -0.03 | -48.767
-6 | -0.401 | 0.00826 | -0.03 | -48.551
-5.5 | -0.38 | 0.0081 | -0.03 | -46.86
-5 | -0.347 | 0.00795 | -0.03 | -43.633
-4.5 | -0.307 | 0.00782 | -0.03 | -39.193
-4 | -0.261 | 0.0077 | -0.03 | -33.829
-3.5 | -0.21 | 0.00761 | -0.03 | -27.573
-3 | -0.156 | 0.00753 | -0.03 | -20.678
-2.5 | -0.099 | 0.00748 | -0.03 | -13.259
-2 | -0.041 | 0.00735 | -0.03 | -5.562
-1.5 | 0.018 | 0.0073 | -0.03 | 2.505
-1 | 0.078 | 0.00714 | -0.03 | 10.917
-0.5 | 0.138 | 0.00708 | -0.03 | 19.461
0 | 0.198 | 0.007 | -0.03 | 28.23
0.5 | 0.257 | 0.00701 | -0.03 | 36.701
1 | 0.317 | 0.00699 | -0.03 | 45.355
1.5 | 0.377 | 0.00695 | -0.03 | 54.164
2 | 0.436 | 0.00688 | -0.03 | 63.364
2.5 | 0.495 | 0.00688 | -0.03 | 71.95
3 | 0.554 | 0.00694 | -0.031 | 79.851
3.5 | 0.613 | 0.00713 | -0.031 | 85.986
4 | 0.671 | 0.00728 | -0.031 | 92.13
4.5 | 0.728 | 0.00751 | -0.031 | 96.959
5 | 0.784 | 0.00764 | -0.031 | 102.575
5.5 | 0.836 | 0.00763 | -0.031 | 109.605
6 | 0.885 | 0.0082 | -0.031 | 107.934
6.5 | 0.929 | 0.00878 | -0.031 | 105.783
7 | 0.966 | 0.00927 | -0.031 | 104.174
7.5 | 0.993 | 0.00981 | -0.031 | 101.263
8 | 1.009 | 0.01037 | -0.031 | 97.312
8.5 | 1.014 | 0.01102 | -0.031 | 92.009
9 | 1.005 | 0.012 | -0.031 | 83.748
9.5 | 0.976 | 0.01295 | -0.031 | 75.386
10 | 0.923 | 0.01365 | -0.031 | 67.632
10.5 | 0.811 | 0.02006 | -0.029 | 40.408
11 | 0.707 | 0.03089 | -0.028 | 22.892
11.5 | 0.593 | 0.05025 | -0.025 | 11.804
12 | 0.495 | 0.06259 | -0.023 | 7.907
12.5 | 0.397 | 0.07379 | -0.021 | 5.373
13 | 0.295 | 0.08371 | -0.02 | 3.52
13.5 | 0.168 | 0.08987 | -0.02 | 1.874

## 110. Re 10M Mach 0.25 (2)
BIGFOIL.COM POLAR EXPORT
AG455ct-02r
AG455ct-02r |  |  |  | Cl Max: | 1.6432 | at alpha= | 13.5 | deg
XFOIL ncrit=9 |  |  |  | L/D Max: | 140.835 | at alpha= | 5.5 | deg
Re: | 10000000 |  |  | Cd Min: | 0.00475 | at alpha= | 3 | deg
Mach: | 0.25 |  |  | Cl=0 at alpha= | -1.584 | deg
|  |  |  | @ Cl=0.1, Cd= | 0.0051874
|  |  |  | @ Cl=0.4, Cd= | 0.0049047
|  |  |  | @ Cl=0.6, Cd= | 0.0047665
alpha (deg) | Cl | Cd | Cm | Cl/Cd
-10.5 | -0.4786 | 0.11832 | 0.0215 | -4.045
-9.5 | -0.6075 | 0.11584 | 0.0349 | -5.2443
-9 | -0.5987 | 0.10809 | 0.0316 | -5.5389
-8.5 | -0.5913 | 0.1002 | 0.0281 | -5.9012
-7 | -0.6413 | 0.01073 | -0.0367 | -59.767
-6.5 | -0.5842 | 0.00837 | -0.0358 | -69.7969
-6 | -0.5248 | 0.00723 | -0.035 | -72.5864
-5.5 | -0.4646 | 0.00686 | -0.0343 | -67.7259
-5 | -0.4047 | 0.00661 | -0.0338 | -61.2254
-4.5 | -0.345 | 0.00647 | -0.0334 | -53.323
-4 | -0.2856 | 0.0063 | -0.033 | -45.3333
-3.5 | -0.2264 | 0.00584 | -0.0326 | -38.7671
-3 | -0.1672 | 0.00559 | -0.0323 | -29.9106
-2.5 | -0.1081 | 0.00546 | -0.032 | -19.7985
-2 | -0.049 | 0.00539 | -0.0318 | -9.0909
-1.5 | 0.0099 | 0.00531 | -0.0317 | 1.8644
-0.5 | 0.1275 | 0.00515 | -0.0316 | 24.7573
0 | 0.1862 | 0.00507 | -0.0316 | 36.7258
0.5 | 0.2449 | 0.00502 | -0.0316 | 48.7849
1 | 0.3036 | 0.005 | -0.0317 | 60.72
1.5 | 0.3621 | 0.00495 | -0.0317 | 73.1515
2 | 0.4207 | 0.00488 | -0.0318 | 86.209
2.5 | 0.4792 | 0.00481 | -0.0319 | 99.6258
3 | 0.5374 | 0.00475 | -0.0318 | 113.1368
3.5 | 0.5948 | 0.00476 | -0.0314 | 124.958
4 | 0.6512 | 0.00483 | -0.0307 | 134.824
4.5 | 0.7098 | 0.00514 | -0.0305 | 138.0934
5 | 0.7684 | 0.00547 | -0.0302 | 140.4753
5.5 | 0.8267 | 0.00587 | -0.0299 | 140.8348
6 | 0.885 | 0.00629 | -0.0295 | 140.6995
6.5 | 0.9434 | 0.00672 | -0.0291 | 140.3869
7 | 1.0016 | 0.0072 | -0.0286 | 139.1111
7.5 | 1.0597 | 0.00772 | -0.028 | 137.2668
8 | 1.1177 | 0.00827 | -0.0273 | 135.1511
8.5 | 1.1755 | 0.00888 | -0.0265 | 132.3761
9 | 1.2334 | 0.00949 | -0.0256 | 129.9684
9.5 | 1.2908 | 0.0102 | -0.0247 | 126.549
10 | 1.3472 | 0.01116 | -0.0235 | 120.7168
10.5 | 1.4037 | 0.01205 | -0.0222 | 116.4896
11 | 1.4592 | 0.0131 | -0.0208 | 111.3893
11.5 | 1.5126 | 0.01448 | -0.0191 | 104.4613
12 | 1.5625 | 0.01633 | -0.017 | 95.6828
12.5 | 1.6057 | 0.01897 | -0.0144 | 84.6442
13 | 1.6359 | 0.02288 | -0.0111 | 71.4991
13.5 | 1.6432 | 0.02834 | -0.0071 | 57.9817
14 | 1.6157 | 0.03495 | -0.0038 | 46.2289
14.5 | 1.5844 | 0.04778 | -0.014 | 33.1603
15 | 1.5434 | 0.06357 | -0.0251 | 24.2787
15.5 | 1.4945 | 0.07988 | -0.0341 | 18.7093
16 | 1.439 | 0.09683 | -0.0426 | 14.8611
16.5 | 1.3785 | 0.11481 | -0.0518 | 12.0068
17 | 1.3193 | 0.13364 | -0.0619 | 9.872
17.5 | 1.2594 | 0.15417 | -0.0738 | 8.1689
18 | 1.2126 | 0.17391 | -0.0858 | 6.9726
18.5 | 1.1706 | 0.19499 | -0.0991 | 6.0034

## 111. Re 10M Mach 0.50 (1)
BIGFOIL.COM POLAR EXPORT
AG455ct-02r
AG455ct-02r |  |  |  | Cl Max: | 1.154 | at alpha= | 20 | deg
JavaFoil+Calcfoil stall+Eppler ext transition |  |  |  | L/D Max: | 102.976 | at alpha= | 5.5 | deg
Re: | 10000000 |  |  | Cd Min: | 0.00714 | at alpha= | 2.5 | deg
Mach: | 0.5 |  |  | Cl=0 at alpha= | -1.6539 | deg
|  |  |  | @ Cl=0.1, Cd= | 0.0072497
|  |  |  | @ Cl=0.4, Cd= | 0.0072357
|  |  |  | @ Cl=0.6, Cd= | 0.0072611
alpha (deg) | Cl | Cd | Cm | Cl/Cd
-20 | -0.97 | 0.14817 | -0.021 | -6.545
-19.5 | -0.946 | 0.15164 | -0.021 | -6.235
-19 | -0.922 | 0.14013 | -0.021 | -6.576
-18.5 | -0.894 | 0.13629 | -0.021 | -6.559
-18 | -0.867 | 0.13186 | -0.02 | -6.573
-17.5 | -0.841 | 0.1234 | -0.02 | -6.819
-17 | -0.817 | 0.11538 | -0.02 | -7.077
-16.5 | -0.79 | 0.12052 | -0.02 | -6.558
-16 | -0.764 | 0.11474 | -0.02 | -6.658
-15.5 | -0.737 | 0.10826 | -0.02 | -6.811
-15 | -0.712 | 0.10052 | -0.02 | -7.085
-14.5 | -0.687 | 0.09314 | -0.02 | -7.379
-14 | -0.663 | 0.08602 | -0.021 | -7.709
-13.5 | -0.632 | 0.09509 | -0.019 | -6.643
-13 | -0.607 | 0.08666 | -0.019 | -6.999
-12.5 | -0.582 | 0.07861 | -0.02 | -7.404
-12 | -0.558 | 0.07095 | -0.021 | -7.868
-11.5 | -0.537 | 0.0624 | -0.022 | -8.598
-11 | -0.499 | 0.07414 | -0.018 | -6.737
-10.5 | -0.475 | 0.06528 | -0.019 | -7.279
-10 | -0.452 | 0.05793 | -0.021 | -7.796
-9.5 | -0.436 | 0.04496 | -0.024 | -9.693
-9 | -0.393 | 0.05827 | -0.017 | -6.752
-8.5 | -0.367 | 0.05377 | -0.018 | -6.832
-8 | -0.347 | 0.04372 | -0.022 | -7.941
-7.5 | -0.388 | 0.0094 | -0.034 | -41.292
-7 | -0.289 | 0.04315 | -0.02 | -6.701
-6.5 | -0.266 | 0.03685 | -0.022 | -7.22
-6 | -0.243 | 0.03122 | -0.024 | -7.775
-5.5 | -0.256 | 0.00861 | -0.034 | -29.743
-5 | -0.223 | 0.00839 | -0.034 | -26.551
-4.5 | -0.19 | 0.00829 | -0.034 | -22.872
-4 | -0.214 | 0.00808 | -0.034 | -26.547
-3.5 | -0.214 | 0.00794 | -0.034 | -27.018
-3 | -0.168 | 0.00782 | -0.034 | -21.43
-2.5 | -0.109 | 0.00774 | -0.034 | -14.081
-2 | -0.045 | 0.00765 | -0.034 | -5.932
-1.5 | 0.02 | 0.00749 | -0.034 | 2.721
-1 | 0.087 | 0.00724 | -0.034 | 12.029
-0.5 | 0.154 | 0.00729 | -0.034 | 21.145
0 | 0.221 | 0.00723 | -0.034 | 30.578
0.5 | 0.288 | 0.00723 | -0.034 | 39.809
1 | 0.354 | 0.00727 | -0.034 | 48.714
1.5 | 0.421 | 0.00722 | -0.034 | 58.249
2 | 0.487 | 0.00715 | -0.034 | 68.107
2.5 | 0.553 | 0.00714 | -0.034 | 77.43
3 | 0.619 | 0.00731 | -0.034 | 84.627
3.5 | 0.684 | 0.0075 | -0.034 | 91.172
4 | 0.748 | 0.00785 | -0.034 | 95.225
4.5 | 0.81 | 0.00806 | -0.034 | 100.465
5 | 0.868 | 0.00863 | -0.034 | 100.53
5.5 | 0.919 | 0.00892 | -0.034 | 102.976
6 | 0.956 | 0.00953 | -0.034 | 100.251
6.5 | 0.966 | 0.01074 | -0.034 | 89.948
7 | 0.893 | 0.01196 | -0.035 | 74.644
7.5 | 0.608 | 0.01361 | -0.035 | 44.689
8 | 0.641 | 0.01362 | -0.035 | 47.087
8.5 | 0.614 | 0.02472 | -0.031 | 24.851
9 | 0.644 | 0.02593 | -0.031 | 24.826
9.5 | 0.688 | 0.02233 | -0.032 | 30.801
10 | 0.66 | 0.0472 | -0.027 | 13.981
10.5 | 0.651 | 0.07563 | -0.019 | 8.605
11 | 0.706 | 0.05706 | -0.026 | 12.373
11.5 | 0.708 | 0.07895 | -0.021 | 8.963
12 | 0.756 | 0.06434 | -0.025 | 11.753
12.5 | 0.767 | 0.07958 | -0.023 | 9.637
13 | 0.787 | 0.091 | -0.021 | 8.651
13.5 | 0.813 | 0.09828 | -0.021 | 8.274
14 | 0.839 | 0.0954 | -0.021 | 8.796
14.5 | 0.868 | 0.09973 | -0.022 | 8.708
15 | 0.898 | 0.10364 | -0.023 | 8.667
15.5 | 0.915 | 0.10808 | -0.021 | 8.47
16 | 0.944 | 0.11304 | -0.022 | 8.353
16.5 | 0.977 | 0.11412 | -0.024 | 8.564
17 | 1.002 | 0.12341 | -0.023 | 8.117
17.5 | 1.023 | 0.12772 | -0.023 | 8.007
18 | 1.054 | 0.1294 | -0.024 | 8.145
18.5 | 1.084 | 0.13157 | -0.025 | 8.241
19 | 1.1 | 0.15268 | -0.023 | 7.203
19.5 | 1.127 | 0.1574 | -0.024 | 7.159
20 | 1.154 | 0.16541 | -0.024 | 6.976

## 112. Re 10M Mach 0.50 (2)
BIGFOIL.COM POLAR EXPORT
AG455ct-02r
AG455ct-02r |  |  |  | Cl Max: | 1.2734 | at alpha= | 8 | deg
XFOIL ncrit=9 |  |  |  | L/D Max: | 148.462 | at alpha= | 5 | deg
Re: | 10000000 |  |  | Cd Min: | 0.00493 | at alpha= | 3 | deg
Mach: | 0.5 |  |  | Cl=0 at alpha= | -1.5689 | deg
|  |  |  | @ Cl=0.1, Cd= | 0.0053124
|  |  |  | @ Cl=0.4, Cd= | 0.0050772
|  |  |  | @ Cl=0.6, Cd= | 0.0049383
alpha (deg) | Cl | Cd | Cm | Cl/Cd
-9.5 | -0.5932 | 0.12372 | 0.0385 | -4.7947
-9 | -0.5811 | 0.11574 | 0.0353 | -5.0207
-8.5 | -0.5715 | 0.10872 | 0.0328 | -5.2566
-8 | -0.5608 | 0.10082 | 0.0294 | -5.5624
-7.5 | -0.5509 | 0.09293 | 0.0257 | -5.9281
-7 | -0.5417 | 0.08502 | 0.0215 | -6.3714
-6.5 | -0.5334 | 0.07697 | 0.0165 | -6.93
-6 | -0.519 | 0.0663 | 0.0032 | -7.8281
-5.5 | -0.4837 | 0.05405 | -0.0138 | -8.9491
-5 | -0.4377 | 0.04025 | -0.0291 | -10.8745
-4.5 | -0.3863 | 0.02587 | -0.0383 | -14.9324
-4 | -0.333 | 0.01251 | -0.041 | -26.6187
-3.5 | -0.2675 | 0.00741 | -0.0397 | -36.0999
-3 | -0.1976 | 0.00607 | -0.0383 | -32.5535
-2.5 | -0.1278 | 0.00568 | -0.0372 | -22.5
-2 | -0.0588 | 0.00552 | -0.0364 | -10.6522
-1.5 | 0.0094 | 0.00544 | -0.0359 | 1.7279
-1 | 0.077 | 0.00535 | -0.0355 | 14.3925
-0.5 | 0.1443 | 0.00524 | -0.0352 | 27.5382
0 | 0.2112 | 0.00516 | -0.0351 | 40.9302
0.5 | 0.2782 | 0.00512 | -0.0349 | 54.3359
1 | 0.3452 | 0.00511 | -0.0348 | 67.5538
1.5 | 0.4121 | 0.00507 | -0.0347 | 81.2821
2 | 0.4793 | 0.00502 | -0.0346 | 95.4781
2.5 | 0.5466 | 0.00497 | -0.0344 | 109.9799
3 | 0.6139 | 0.00493 | -0.0339 | 124.5233
3.5 | 0.6799 | 0.00497 | -0.0328 | 136.8008
4 | 0.7476 | 0.00516 | -0.0316 | 144.8837
4.5 | 0.8172 | 0.00557 | -0.0305 | 146.7145
5 | 0.8878 | 0.00598 | -0.0293 | 148.4615
5.5 | 0.9589 | 0.00653 | -0.0277 | 146.8453
6 | 1.0312 | 0.0071 | -0.0257 | 145.2394
6.5 | 1.1046 | 0.00778 | -0.0233 | 141.9794
7 | 1.1798 | 0.00861 | -0.0203 | 137.0267
7.5 | 1.2489 | 0.01126 | -0.0152 | 110.9147
8 | 1.2734 | 0.01965 | -0.0091 | 64.8041
8.5 | 1.26 | 0.02994 | -0.007 | 42.0842
9 | 1.2297 | 0.04165 | -0.0165 | 29.5246
9.5 | 1.2041 | 0.05737 | -0.031 | 20.9883
10 | 1.1749 | 0.07089 | -0.0386 | 16.5736
10.5 | 1.1466 | 0.08341 | -0.0449 | 13.7466
11 | 1.1207 | 0.09565 | -0.0511 | 11.7167
11.5 | 1.0974 | 0.10791 | -0.0573 | 10.1696
12 | 1.077 | 0.12033 | -0.0637 | 8.9504
12.5 | 1.0602 | 0.1329 | -0.0703 | 7.9774
13 | 1.0472 | 0.1456 | -0.077 | 7.1923

## 113. Re 12M Mach 0.00 (1)
BIGFOIL.COM POLAR EXPORT
AG455ct-02r
AG455ct-02r |  |  |  | Cl Max: | 1.044 | at alpha= | 9.5 | deg
JavaFoil+Calcfoil stall+Eppler ext transition |  |  |  | L/D Max: | 110.099 | at alpha= | 6.5 | deg
Re: | 12000000 |  |  | Cd Min: | 0.00692 | at alpha= | 0 | deg
Mach: | 0 |  |  | Cl=0 at alpha= | -1.6552 | deg
|  |  |  | @ Cl=0.1, Cd= | 0.007019
|  |  |  | @ Cl=0.4, Cd= | 0.0069316
|  |  |  | @ Cl=0.6, Cd= | 0.08108
alpha (deg) | Cl | Cd | Cm | Cl/Cd
-13.5 | -0.268 | 0.08585 | -0.017 | -3.118
-13 | -0.283 | 0.08138 | -0.017 | -3.478
-12.5 | -0.299 | 0.07587 | -0.017 | -3.944
-12 | -0.315 | 0.07141 | -0.017 | -4.416
-11.5 | -0.331 | 0.06714 | -0.017 | -4.935
-11 | -0.346 | 0.06412 | -0.017 | -5.399
-10.5 | -0.361 | 0.06022 | -0.017 | -5.988
-10 | -0.374 | 0.05629 | -0.018 | -6.639
-9.5 | -0.385 | 0.05246 | -0.018 | -7.336
-9 | -0.395 | 0.04724 | -0.019 | -8.361
-8.5 | -0.484 | 0.00949 | -0.029 | -51.048
-8 | -0.484 | 0.0087 | -0.029 | -55.647
-7.5 | -0.478 | 0.00848 | -0.029 | -56.384
-7 | -0.465 | 0.00826 | -0.029 | -56.369
-6.5 | -0.446 | 0.00812 | -0.029 | -54.975
-6 | -0.42 | 0.00797 | -0.029 | -52.713
-5.5 | -0.387 | 0.00785 | -0.029 | -49.345
-5 | -0.348 | 0.00773 | -0.029 | -45.001
-4.5 | -0.304 | 0.00761 | -0.029 | -39.936
-4 | -0.256 | 0.00751 | -0.029 | -34.103
-3.5 | -0.205 | 0.00744 | -0.029 | -27.561
-3 | -0.152 | 0.00738 | -0.029 | -20.543
-2.5 | -0.096 | 0.00733 | -0.029 | -13.138
-2 | -0.04 | 0.0072 | -0.029 | -5.506
-1.5 | 0.018 | 0.00709 | -0.029 | 2.499
-1 | 0.076 | 0.00704 | -0.029 | 10.734
-0.5 | 0.133 | 0.00699 | -0.029 | 19.104
0 | 0.191 | 0.00692 | -0.029 | 27.664
0.5 | 0.249 | 0.00693 | -0.029 | 35.966
1 | 0.307 | 0.00693 | -0.029 | 44.271
1.5 | 0.365 | 0.00695 | -0.029 | 52.466
2 | 0.422 | 0.00692 | -0.029 | 60.997
2.5 | 0.48 | 0.00693 | -0.03 | 69.174
3 | 0.537 | 0.00698 | -0.03 | 76.952
3.5 | 0.594 | 0.00708 | -0.03 | 83.873
4 | 0.65 | 0.00721 | -0.03 | 90.131
4.5 | 0.706 | 0.00745 | -0.03 | 94.673
5 | 0.76 | 0.00756 | -0.03 | 100.516
5.5 | 0.812 | 0.00772 | -0.03 | 105.168
6 | 0.861 | 0.00815 | -0.03 | 105.706
6.5 | 0.907 | 0.00824 | -0.03 | 110.099
7 | 0.947 | 0.00863 | -0.03 | 109.722
7.5 | 0.982 | 0.00907 | -0.03 | 108.214
8 | 1.009 | 0.00952 | -0.03 | 105.961
8.5 | 1.029 | 0.01002 | -0.03 | 102.78
9 | 1.042 | 0.0107 | -0.03 | 97.397
9.5 | 1.044 | 0.01132 | -0.03 | 92.16
10 | 1.034 | 0.01183 | -0.03 | 87.471
10.5 | 1.017 | 0.01289 | -0.03 | 78.867
11 | 0.991 | 0.01421 | -0.03 | 69.79
11.5 | 0.902 | 0.01992 | -0.028 | 45.286
12 | 0.861 | 0.02305 | -0.028 | 37.341
12.5 | 0.801 | 0.03122 | -0.027 | 25.662
13 | 0.738 | 0.04375 | -0.026 | 16.876
13.5 | 0.682 | 0.05638 | -0.024 | 12.1
14 | 0.629 | 0.07095 | -0.023 | 8.864
14.5 | 0.584 | 0.08108 | -0.022 | 7.207

## 114. Re 12M Mach 0.00 (2)
BIGFOIL.COM POLAR EXPORT
AG455ct-02r
AG455ct-02r |  |  |  | Cl Max: | 1.8952 | at alpha= | 17.5 | deg
XFOIL ncrit=9 |  |  |  | L/D Max: | 143.463 | at alpha= | 6 | deg
Re: | 12000000 |  |  | Cd Min: | 0.0048 | at alpha= | 3 | deg
Mach: | 0 |  |  | Cl=0 at alpha= | -1.5866 | deg
|  |  |  | @ Cl=0.1, Cd= | 0.0051125
|  |  |  | @ Cl=0.4, Cd= | 0.004903
|  |  |  | @ Cl=0.6, Cd= | 0.0048195
alpha (deg) | Cl | Cd | Cm | Cl/Cd
-10.5 | -0.9455 | 0.02749 | -0.0323 | -34.3943
-10 | -0.9104 | 0.02061 | -0.0335 | -44.1727
-9.5 | -0.8682 | 0.01568 | -0.0337 | -55.3699
-9 | -0.8184 | 0.0134 | -0.0335 | -61.0746
-8.5 | -0.7668 | 0.01168 | -0.0332 | -65.6507
-6.5 | -0.554 | 0.00671 | -0.0316 | -82.5633
-6 | -0.4979 | 0.00648 | -0.0315 | -76.8364
-5.5 | -0.4417 | 0.00631 | -0.0314 | -70
-5 | -0.3855 | 0.00615 | -0.0313 | -62.6829
-4.5 | -0.3292 | 0.00604 | -0.0312 | -54.5033
-4 | -0.2729 | 0.00589 | -0.0311 | -46.3328
-3.5 | -0.2165 | 0.00564 | -0.031 | -38.3865
-3 | -0.16 | 0.00544 | -0.0309 | -29.4118
-2.5 | -0.1034 | 0.00533 | -0.0308 | -19.3996
-2 | -0.0468 | 0.00527 | -0.0307 | -8.8805
-1.5 | 0.0098 | 0.00522 | -0.0307 | 1.8774
-1 | 0.0664 | 0.00516 | -0.0306 | 12.8682
-0.5 | 0.123 | 0.00508 | -0.0307 | 24.2126
0 | 0.1796 | 0.00501 | -0.0307 | 35.8483
0.5 | 0.2362 | 0.00496 | -0.0307 | 47.621
1 | 0.2928 | 0.00493 | -0.0308 | 59.3915
1.5 | 0.3493 | 0.00493 | -0.0309 | 70.8519
2 | 0.4057 | 0.0049 | -0.031 | 82.7959
2.5 | 0.462 | 0.00484 | -0.0311 | 95.4545
3 | 0.5181 | 0.0048 | -0.0312 | 107.9375
3.5 | 0.5739 | 0.00481 | -0.0312 | 119.3139
4 | 0.6291 | 0.00483 | -0.031 | 130.2484
4.5 | 0.6828 | 0.00492 | -0.0304 | 138.7805
5 | 0.7386 | 0.00521 | -0.0303 | 141.7658
5.5 | 0.7941 | 0.00557 | -0.0302 | 142.5673
6 | 0.8493 | 0.00592 | -0.0301 | 143.4628
6.5 | 0.9044 | 0.00632 | -0.03 | 143.1013
7 | 0.9592 | 0.00672 | -0.0299 | 142.7381
7.5 | 1.0137 | 0.00715 | -0.0298 | 141.7762
8 | 1.0679 | 0.00758 | -0.0296 | 140.8839
8.5 | 1.122 | 0.00801 | -0.0294 | 140.0749
9 | 1.1754 | 0.00853 | -0.0292 | 137.796
9.5 | 1.2287 | 0.00903 | -0.029 | 136.0687
10 | 1.2816 | 0.00953 | -0.0287 | 134.4806
10.5 | 1.3335 | 0.01021 | -0.0284 | 130.6072
11.5 | 1.4362 | 0.01154 | -0.0276 | 124.4541
12 | 1.4868 | 0.01221 | -0.0272 | 121.769
12.5 | 1.5366 | 0.01295 | -0.0267 | 118.6564
13 | 1.5852 | 0.0138 | -0.0261 | 114.8696
13.5 | 1.6315 | 0.01493 | -0.0253 | 109.2766
14 | 1.6743 | 0.01649 | -0.0241 | 101.5343
14.5 | 1.7182 | 0.01768 | -0.0231 | 97.1833
15 | 1.7601 | 0.01899 | -0.0219 | 92.6856
15.5 | 1.7996 | 0.02041 | -0.0206 | 88.1725
16 | 1.8357 | 0.02201 | -0.0189 | 83.403
16.5 | 1.8674 | 0.02381 | -0.0169 | 78.4292
17 | 1.8931 | 0.02583 | -0.0144 | 73.2907
17.5 | 1.8952 | 0.02856 | -0.0095 | 66.3585
18 | 1.8889 | 0.03313 | -0.0078 | 57.0148
18.5 | 1.8752 | 0.04125 | -0.0118 | 45.4594
19 | 1.8411 | 0.05324 | -0.0183 | 34.5811
19.5 | 1.7604 | 0.0734 | -0.0292 | 23.9837
20 | 1.602 | 0.10827 | -0.0475 | 14.7963

## 115. Re 12M Mach 0.10 (1)
BIGFOIL.COM POLAR EXPORT
AG455ct-02r
AG455ct-02r |  |  |  | Cl Max: | 1.039 | at alpha= | 9 | deg
JavaFoil+Calcfoil stall+Eppler ext transition |  |  |  | L/D Max: | 109.839 | at alpha= | 6.5 | deg
Re: | 12000000 |  |  | Cd Min: | 0.00693 | at alpha= | 0 | deg
Mach: | 0.1 |  |  | Cl=0 at alpha= | -1.6552 | deg
|  |  |  | @ Cl=0.1, Cd= | 0.0070252
|  |  |  | @ Cl=0.4, Cd= | 0.0069424
|  |  |  | @ Cl=0.6, Cd= | 0.07431
alpha (deg) | Cl | Cd | Cm | Cl/Cd
-13 | -0.246 | 0.08204 | -0.017 | -2.999
-12.5 | -0.264 | 0.07719 | -0.017 | -3.418
-12 | -0.282 | 0.07237 | -0.017 | -3.898
-11.5 | -0.3 | 0.06796 | -0.017 | -4.421
-11 | -0.318 | 0.06482 | -0.017 | -4.907
-10.5 | -0.335 | 0.06085 | -0.017 | -5.51
-10 | -0.351 | 0.05701 | -0.018 | -6.163
-9.5 | -0.366 | 0.05318 | -0.018 | -6.874
-9 | -0.376 | 0.05074 | -0.018 | -7.407
-8.5 | -0.396 | 0.03725 | -0.022 | -10.624
-8 | -0.472 | 0.00876 | -0.03 | -53.936
-7.5 | -0.469 | 0.00852 | -0.03 | -55.125
-7 | -0.46 | 0.00829 | -0.03 | -55.434
-6.5 | -0.443 | 0.00815 | -0.03 | -54.306
-6 | -0.418 | 0.008 | -0.03 | -52.288
-5.5 | -0.387 | 0.00787 | -0.03 | -49.153
-5 | -0.348 | 0.00775 | -0.03 | -44.917
-4.5 | -0.305 | 0.00763 | -0.029 | -39.929
-4 | -0.257 | 0.00752 | -0.029 | -34.136
-3.5 | -0.206 | 0.00745 | -0.029 | -27.622
-3 | -0.152 | 0.00739 | -0.029 | -20.604
-2.5 | -0.097 | 0.00732 | -0.029 | -13.207
-2 | -0.04 | 0.00721 | -0.029 | -5.526
-1.5 | 0.018 | 0.00717 | -0.029 | 2.481
-1 | 0.076 | 0.00705 | -0.03 | 10.773
-0.5 | 0.134 | 0.00699 | -0.03 | 19.188
0 | 0.192 | 0.00693 | -0.03 | 27.775
0.5 | 0.25 | 0.00694 | -0.03 | 36.098
1 | 0.309 | 0.00694 | -0.03 | 44.439
1.5 | 0.366 | 0.00696 | -0.03 | 52.657
2 | 0.424 | 0.00693 | -0.03 | 61.212
2.5 | 0.482 | 0.00695 | -0.03 | 69.399
3 | 0.539 | 0.00699 | -0.03 | 77.178
3.5 | 0.597 | 0.00709 | -0.03 | 84.1
4 | 0.653 | 0.00723 | -0.03 | 90.399
4.5 | 0.709 | 0.00748 | -0.03 | 94.796
5 | 0.764 | 0.00759 | -0.03 | 100.627
5.5 | 0.816 | 0.00774 | -0.03 | 105.371
6 | 0.865 | 0.00818 | -0.03 | 105.769
6.5 | 0.911 | 0.00829 | -0.03 | 109.839
7 | 0.951 | 0.00869 | -0.03 | 109.365
7.5 | 0.984 | 0.00913 | -0.03 | 107.789
8 | 1.01 | 0.00962 | -0.03 | 104.981
8.5 | 1.029 | 0.01027 | -0.03 | 100.116
9 | 1.039 | 0.01081 | -0.03 | 96.061
9.5 | 1.037 | 0.01147 | -0.03 | 90.38
10 | 1.024 | 0.01201 | -0.03 | 85.249
10.5 | 1.001 | 0.01324 | -0.031 | 75.629
11 | 0.961 | 0.01427 | -0.03 | 67.336
11.5 | 0.877 | 0.0204 | -0.029 | 42.957
12 | 0.826 | 0.02439 | -0.028 | 33.851
12.5 | 0.753 | 0.03695 | -0.027 | 20.38
13 | 0.689 | 0.05009 | -0.025 | 13.748
13.5 | 0.631 | 0.06276 | -0.024 | 10.056
14 | 0.579 | 0.07431 | -0.023 | 7.794

## 116. Re 12M Mach 0.10 (2)
BIGFOIL.COM POLAR EXPORT
AG455ct-02r
AG455ct-02r |  |  |  | Cl Max: | 1.8662 | at alpha= | 17 | deg
XFOIL ncrit=9 |  |  |  | L/D Max: | 143.681 | at alpha= | 6 | deg
Re: | 12000000 |  |  | Cd Min: | 0.00481 | at alpha= | 3 | deg
Mach: | 0.1 |  |  | Cl=0 at alpha= | -1.586 | deg
|  |  |  | @ Cl=0.1, Cd= | 0.0051192
|  |  |  | @ Cl=0.4, Cd= | 0.0049042
|  |  |  | @ Cl=0.6, Cd= | 0.0048241
alpha (deg) | Cl | Cd | Cm | Cl/Cd
-12 | -0.6703 | 0.14775 | 0.0476 | -4.5367
-11.5 | -0.6595 | 0.14086 | 0.0449 | -4.682
-11 | -0.6486 | 0.134 | 0.0421 | -4.8403
-10.5 | -0.6382 | 0.12713 | 0.0393 | -5.0201
-9.5 | -0.8663 | 0.02041 | -0.0343 | -42.4449
-9 | -0.822 | 0.01568 | -0.0344 | -52.4235
-8.5 | -0.7716 | 0.01312 | -0.0341 | -58.811
-8 | -0.7193 | 0.01133 | -0.0337 | -63.4863
-7.5 | -0.6677 | 0.01009 | -0.033 | -66.1744
-7 | -0.6135 | 0.00851 | -0.0326 | -72.0917
-6.5 | -0.5587 | 0.00677 | -0.0322 | -82.5258
-6 | -0.502 | 0.00651 | -0.032 | -77.1121
-5.5 | -0.4452 | 0.00633 | -0.0318 | -70.3318
-5 | -0.3884 | 0.00617 | -0.0317 | -62.9498
-4.5 | -0.3317 | 0.00606 | -0.0315 | -54.736
-4 | -0.2749 | 0.00591 | -0.0314 | -46.5144
-3.5 | -0.2181 | 0.00567 | -0.0312 | -38.4656
-3 | -0.1611 | 0.00545 | -0.0311 | -29.5596
-2.5 | -0.1042 | 0.00534 | -0.031 | -19.5131
-2 | -0.0472 | 0.00528 | -0.0309 | -8.9394
-1.5 | 0.0098 | 0.00522 | -0.0308 | 1.8774
-1 | 0.0668 | 0.00516 | -0.0308 | 12.9457
-0.5 | 0.1237 | 0.00509 | -0.0308 | 24.3026
0 | 0.1806 | 0.00501 | -0.0308 | 36.0479
0.5 | 0.2376 | 0.00496 | -0.0309 | 47.9032
1 | 0.2945 | 0.00494 | -0.0309 | 59.6154
1.5 | 0.3513 | 0.00493 | -0.031 | 71.2576
2 | 0.408 | 0.0049 | -0.0311 | 83.2653
2.5 | 0.4647 | 0.00485 | -0.0312 | 95.8144
3 | 0.5212 | 0.00481 | -0.0313 | 108.3576
3.5 | 0.5774 | 0.00482 | -0.0313 | 119.7925
4 | 0.6329 | 0.00483 | -0.031 | 131.0352
4.5 | 0.687 | 0.00493 | -0.0304 | 139.3509
5 | 0.7433 | 0.00522 | -0.0303 | 142.3946
5.5 | 0.7991 | 0.0056 | -0.0302 | 142.6964
6 | 0.8549 | 0.00595 | -0.0301 | 143.6807
6.5 | 0.9104 | 0.00635 | -0.0299 | 143.3701
7 | 0.9657 | 0.00676 | -0.0297 | 142.855
7.5 | 1.0208 | 0.0072 | -0.0295 | 141.7778
8 | 1.0756 | 0.00765 | -0.0293 | 140.6013
8.5 | 1.1303 | 0.00808 | -0.0291 | 139.8886
9 | 1.1843 | 0.00864 | -0.0287 | 137.0718
9.5 | 1.2384 | 0.00913 | -0.0284 | 135.6407
10 | 1.2918 | 0.00971 | -0.0281 | 133.0381
10.5 | 1.3442 | 0.01044 | -0.0276 | 128.7548
11 | 1.3967 | 0.0111 | -0.0271 | 125.8288
11.5 | 1.4486 | 0.01177 | -0.0266 | 123.0756
12 | 1.4999 | 0.0125 | -0.026 | 119.992
12.5 | 1.55 | 0.01337 | -0.0253 | 115.9312
13 | 1.5979 | 0.0145 | -0.0244 | 110.2
13.5 | 1.6429 | 0.01601 | -0.0231 | 102.6171
14 | 1.6875 | 0.01738 | -0.0219 | 97.0944
14.5 | 1.7307 | 0.01878 | -0.0206 | 92.1565
15 | 1.7712 | 0.02033 | -0.019 | 87.1225
15.5 | 1.8082 | 0.02207 | -0.0172 | 81.9302
16 | 1.8402 | 0.02406 | -0.015 | 76.4838
16.5 | 1.8642 | 0.02641 | -0.0122 | 70.5869
17 | 1.8662 | 0.02925 | -0.0073 | 63.8017
17.5 | 1.8509 | 0.03544 | -0.0072 | 52.2263
18 | 1.8324 | 0.04494 | -0.0126 | 40.7744
18.5 | 1.7805 | 0.06033 | -0.0215 | 29.5127
19 | 1.6776 | 0.08454 | -0.0346 | 19.8439
19.5 | 1.4975 | 0.12432 | -0.0561 | 12.0455
20 | 1.3112 | 0.17236 | -0.0848 | 7.6073

## 117. Re 12M Mach 0.25 (1)
BIGFOIL.COM POLAR EXPORT
AG455ct-02r
AG455ct-02r |  |  |  | Cl Max: | 1.014 | at alpha= | 8.5 | deg
JavaFoil+Calcfoil stall+Eppler ext transition |  |  |  | L/D Max: | 108.053 | at alpha= | 6.5 | deg
Re: | 12000000 |  |  | Cd Min: | 0.00697 | at alpha= | 0 | deg
Mach: | 0.25 |  |  | Cl=0 at alpha= | -1.6525 | deg
|  |  |  | @ Cl=0.1, Cd= | 0.0070717
|  |  |  | @ Cl=0.4, Cd= | 0.0882
|  |  |  | @ Cl=0.6, Cd= | 0.0882
alpha (deg) | Cl | Cd | Cm | Cl/Cd
-11.5 | -0.056 | 0.07117 | -0.017 | -0.782
-11 | -0.053 | 0.06642 | -0.017 | -0.797
-10.5 | -0.05 | 0.06331 | -0.017 | -0.791
-10 | -0.133 | 0.05989 | -0.017 | -2.217
-9.5 | -0.188 | 0.05625 | -0.017 | -3.335
-9 | -0.233 | 0.05258 | -0.018 | -4.422
-8.5 | -0.271 | 0.04856 | -0.018 | -5.574
-8 | -0.302 | 0.0445 | -0.019 | -6.784
-7.5 | -0.331 | 0.03532 | -0.022 | -9.37
-7 | -0.409 | 0.00848 | -0.03 | -48.233
-6.5 | -0.411 | 0.0083 | -0.03 | -49.519
-6 | -0.401 | 0.00814 | -0.03 | -49.29
-5.5 | -0.38 | 0.00798 | -0.03 | -47.563
-5 | -0.347 | 0.00785 | -0.03 | -44.197
-4.5 | -0.307 | 0.00772 | -0.03 | -39.731
-4 | -0.261 | 0.0076 | -0.03 | -34.278
-3.5 | -0.21 | 0.00752 | -0.03 | -27.904
-3 | -0.156 | 0.00745 | -0.03 | -20.914
-2.5 | -0.099 | 0.00737 | -0.03 | -13.445
-2 | -0.041 | 0.00725 | -0.03 | -5.64
-1.5 | 0.018 | 0.00721 | -0.03 | 2.537
-1 | 0.078 | 0.00709 | -0.03 | 10.996
-0.5 | 0.138 | 0.00704 | -0.03 | 19.589
0 | 0.198 | 0.00697 | -0.03 | 28.357
0.5 | 0.257 | 0.00699 | -0.03 | 36.844
1 | 0.317 | 0.00699 | -0.03 | 45.377
1.5 | 0.377 | 0.00701 | -0.03 | 53.683
2 | 0.436 | 0.00699 | -0.03 | 62.375
2.5 | 0.495 | 0.00701 | -0.03 | 70.655
3 | 0.554 | 0.00705 | -0.031 | 78.557
3.5 | 0.613 | 0.00718 | -0.031 | 85.385
4 | 0.671 | 0.00732 | -0.031 | 91.612
4.5 | 0.728 | 0.0076 | -0.031 | 95.853
5 | 0.784 | 0.00774 | -0.031 | 101.271
5.5 | 0.836 | 0.00791 | -0.031 | 105.68
6 | 0.885 | 0.00841 | -0.031 | 105.303
6.5 | 0.929 | 0.0086 | -0.031 | 108.053
7 | 0.966 | 0.00902 | -0.031 | 107.112
7.5 | 0.993 | 0.00953 | -0.031 | 104.161
8 | 1.009 | 0.01009 | -0.031 | 100.048
8.5 | 1.014 | 0.01071 | -0.031 | 94.693
9 | 1.005 | 0.01163 | -0.031 | 86.405
9.5 | 0.976 | 0.01252 | -0.031 | 77.944
10 | 0.928 | 0.01385 | -0.031 | 66.981
10.5 | 0.811 | 0.01941 | -0.029 | 41.797
11 | 0.718 | 0.02664 | -0.028 | 26.94
11.5 | 0.602 | 0.04438 | -0.026 | 13.557
12 | 0.5 | 0.05761 | -0.024 | 8.675
12.5 | 0.399 | 0.07006 | -0.022 | 5.695
13 | 0.296 | 0.08087 | -0.021 | 3.657
13.5 | 0.169 | 0.0882 | -0.02 | 1.913

## 118. Re 12M Mach 0.25 (2)
BIGFOIL.COM POLAR EXPORT
AG455ct-02r
AG455ct-02r |  |  |  | Cl Max: | 1.6677 | at alpha= | 13.5 | deg
XFOIL ncrit=9 |  |  |  | L/D Max: | 145.246 | at alpha= | 6 | deg
Re: | 12000000 |  |  | Cd Min: | 0.00483 | at alpha= | 3 | deg
Mach: | 0.25 |  |  | Cl=0 at alpha= | -1.5831 | deg
|  |  |  | @ Cl=0.1, Cd= | 0.0051327
|  |  |  | @ Cl=0.4, Cd= | 0.0049407
|  |  |  | @ Cl=0.6, Cd= | 0.0048531
alpha (deg) | Cl | Cd | Cm | Cl/Cd
-20 | -0.911 | 0.27381 | 0.1093 | -3.3271
-19.5 | -0.893 | 0.26498 | 0.1047 | -3.3701
-19 | -0.875 | 0.25866 | 0.1004 | -3.3828
-18.5 | -0.8568 | 0.25231 | 0.0963 | -3.3958
-18 | -0.8387 | 0.24579 | 0.0922 | -3.4123
-17.5 | -0.8201 | 0.23893 | 0.0883 | -3.4324
-17 | -0.8023 | 0.23178 | 0.0844 | -3.4615
-16.5 | -0.785 | 0.22462 | 0.0806 | -3.4948
-16 | -0.7678 | 0.21727 | 0.0768 | -3.5339
-15.5 | -0.751 | 0.20983 | 0.0731 | -3.5791
-15 | -0.7349 | 0.20229 | 0.0694 | -3.6329
-14.5 | -0.7195 | 0.19475 | 0.066 | -3.6945
-14 | -0.7049 | 0.18712 | 0.0626 | -3.7671
-13.5 | -0.691 | 0.17929 | 0.0593 | -3.8541
-13 | -0.6814 | 0.17047 | 0.0558 | -3.9972
-12.5 | -0.6766 | 0.15921 | 0.052 | -4.2497
-12 | -0.6659 | 0.1513 | 0.0491 | -4.4012
-11.5 | -0.6565 | 0.14317 | 0.046 | -4.5855
-11 | -0.645 | 0.13632 | 0.0432 | -4.7315
-10.5 | -0.6331 | 0.1295 | 0.0405 | -4.8888
-10 | -0.6222 | 0.12249 | 0.0376 | -5.0796
-9.5 | -0.6115 | 0.1153 | 0.0347 | -5.3036
-9 | -0.6 | 0.10801 | 0.0317 | -5.555
-8.5 | -0.5934 | 0.10109 | 0.0288 | -5.87
-8 | -0.5867 | 0.0932 | 0.0248 | -6.2951
-7 | -0.6394 | 0.01188 | -0.0366 | -53.8215
-6.5 | -0.5838 | 0.00869 | -0.0358 | -67.1807
-6 | -0.5253 | 0.007 | -0.0349 | -75.0429
-5.5 | -0.4652 | 0.00654 | -0.0343 | -71.1315
-5 | -0.4052 | 0.00631 | -0.0338 | -64.2155
-4.5 | -0.3455 | 0.00618 | -0.0333 | -55.9061
-4 | -0.286 | 0.00602 | -0.033 | -47.5083
-3.5 | -0.2267 | 0.00583 | -0.0326 | -38.8851
-3 | -0.1674 | 0.00551 | -0.0323 | -30.3811
-2.5 | -0.1083 | 0.00536 | -0.0321 | -20.2052
-2 | -0.0492 | 0.0053 | -0.0319 | -9.283
-1.5 | 0.0098 | 0.00524 | -0.0318 | 1.8702
-1 | 0.0687 | 0.00517 | -0.0317 | 13.2882
-0.5 | 0.1275 | 0.0051 | -0.0316 | 25
0 | 0.1863 | 0.00501 | -0.0316 | 37.1856
0.5 | 0.245 | 0.00498 | -0.0316 | 49.1968
1 | 0.3037 | 0.00496 | -0.0317 | 61.2298
1.5 | 0.3624 | 0.00496 | -0.0317 | 73.0645
2 | 0.421 | 0.00493 | -0.0318 | 85.3955
2.5 | 0.4797 | 0.00487 | -0.0318 | 98.501
3 | 0.5382 | 0.00483 | -0.0318 | 111.4286
3.5 | 0.5964 | 0.00485 | -0.0317 | 122.9691
4 | 0.6539 | 0.0049 | -0.0313 | 133.449
4.5 | 0.7104 | 0.00501 | -0.0306 | 141.7964
5 | 0.7691 | 0.00532 | -0.0304 | 144.5677
5.5 | 0.8275 | 0.00573 | -0.03 | 144.4154
6 | 0.886 | 0.0061 | -0.0297 | 145.2459
6.5 | 0.9444 | 0.00653 | -0.0292 | 144.6248
7 | 1.0027 | 0.007 | -0.0287 | 143.2429
7.5 | 1.0608 | 0.00751 | -0.0281 | 141.2517
8 | 1.1192 | 0.008 | -0.0275 | 139.9
8.5 | 1.177 | 0.00861 | -0.0267 | 136.7015
9 | 1.2352 | 0.00916 | -0.0259 | 134.8472
9.5 | 1.2927 | 0.00988 | -0.0249 | 130.8401
10 | 1.3497 | 0.01072 | -0.0238 | 125.9049
10.5 | 1.4068 | 0.01152 | -0.0226 | 122.1181
11 | 1.4628 | 0.01251 | -0.0212 | 116.9305
11.5 | 1.5172 | 0.01377 | -0.0195 | 110.1816
12 | 1.5688 | 0.01541 | -0.0176 | 101.804
12.5 | 1.6153 | 0.01768 | -0.0151 | 91.3631
13 | 1.6514 | 0.02103 | -0.012 | 78.5259
13.5 | 1.6677 | 0.02595 | -0.0081 | 64.2659
14 | 1.6491 | 0.03196 | -0.003 | 51.5989
14.5 | 1.6162 | 0.04277 | -0.0095 | 37.7882
15 | 1.5765 | 0.05806 | -0.0209 | 27.1529
15.5 | 1.526 | 0.07486 | -0.031 | 20.3847
16 | 1.4695 | 0.09193 | -0.0397 | 15.985
16.5 | 1.4057 | 0.11022 | -0.049 | 12.7536
17 | 1.3455 | 0.12884 | -0.0589 | 10.4432
17.5 | 1.2827 | 0.14939 | -0.0707 | 8.5863
18 | 1.2308 | 0.16971 | -0.083 | 7.2524
18.5 | 1.1928 | 0.18892 | -0.0951 | 6.3138

## 119. Re 12M Mach 0.50 (1)
BIGFOIL.COM POLAR EXPORT
AG455ct-02r
AG455ct-02r |  |  |  | Cl Max: | 1.152 | at alpha= | 20 | deg
JavaFoil+Calcfoil stall+Eppler ext transition |  |  |  | L/D Max: | 102.753 | at alpha= | 6 | deg
Re: | 12000000 |  |  | Cd Min: | 0.00717 | at alpha= | -1 | deg
Mach: | 0.5 |  |  | Cl=0 at alpha= | -1.6539 | deg
|  |  |  | @ Cl=0.1, Cd= | 0.0071816
|  |  |  | @ Cl=0.4, Cd= | 0.0072469
|  |  |  | @ Cl=0.6, Cd= | 0.0073498
alpha (deg) | Cl | Cd | Cm | Cl/Cd
-20 | -0.973 | 0.15005 | -0.022 | -6.482
-19.5 | -0.946 | 0.14984 | -0.021 | -6.313
-19 | -0.922 | 0.13773 | -0.022 | -6.697
-18.5 | -0.895 | 0.13357 | -0.021 | -6.702
-18 | -0.868 | 0.12934 | -0.021 | -6.708
-17.5 | -0.842 | 0.1209 | -0.021 | -6.969
-17 | -0.818 | 0.11307 | -0.021 | -7.236
-16.5 | -0.791 | 0.11907 | -0.02 | -6.641
-16 | -0.765 | 0.11261 | -0.02 | -6.791
-15.5 | -0.738 | 0.10658 | -0.02 | -6.926
-15 | -0.714 | 0.0984 | -0.02 | -7.252
-14.5 | -0.689 | 0.09073 | -0.021 | -7.597
-14 | -0.666 | 0.08271 | -0.022 | -8.053
-13.5 | -0.632 | 0.09348 | -0.019 | -6.762
-13 | -0.607 | 0.08524 | -0.019 | -7.123
-12.5 | -0.583 | 0.07688 | -0.02 | -7.587
-12 | -0.561 | 0.06857 | -0.022 | -8.176
-11.5 | -0.541 | 0.05861 | -0.024 | -9.224
-11 | -0.5 | 0.07297 | -0.018 | -6.849
-10.5 | -0.476 | 0.064 | -0.02 | -7.438
-10 | -0.453 | 0.05603 | -0.022 | -8.092
-9.5 | -0.444 | 0.03878 | -0.026 | -11.439
-9 | -0.394 | 0.05767 | -0.018 | -6.829
-8.5 | -0.368 | 0.0532 | -0.018 | -6.911
-8 | -0.35 | 0.04102 | -0.023 | -8.536
-7.5 | -0.388 | 0.00923 | -0.034 | -42.063
-7 | -0.291 | 0.04135 | -0.021 | -7.032
-6.5 | -0.322 | 0.00917 | -0.034 | -35.142
-6 | -0.289 | 0.00873 | -0.034 | -33.1
-5.5 | -0.256 | 0.00848 | -0.034 | -30.171
-5 | -0.223 | 0.00828 | -0.034 | -26.91
-4.5 | -0.19 | 0.00819 | -0.034 | -23.134
-4 | -0.214 | 0.00796 | -0.034 | -26.92
-3.5 | -0.214 | 0.00783 | -0.034 | -27.4
-3 | -0.168 | 0.00771 | -0.034 | -21.73
-2.5 | -0.109 | 0.00764 | -0.034 | -14.262
-2 | -0.045 | 0.00754 | -0.034 | -6.022
-1.5 | 0.02 | 0.00739 | -0.034 | 2.758
-1 | 0.087 | 0.00717 | -0.034 | 12.145
-0.5 | 0.154 | 0.00723 | -0.034 | 21.307
0 | 0.221 | 0.00719 | -0.034 | 30.735
0.5 | 0.288 | 0.00719 | -0.034 | 40.004
1 | 0.354 | 0.00724 | -0.034 | 48.905
1.5 | 0.421 | 0.00725 | -0.034 | 58
2 | 0.487 | 0.00726 | -0.034 | 67.089
2.5 | 0.553 | 0.0073 | -0.034 | 75.783
3 | 0.619 | 0.00737 | -0.034 | 83.925
3.5 | 0.684 | 0.00752 | -0.034 | 90.908
4 | 0.748 | 0.00783 | -0.034 | 95.471
4.5 | 0.81 | 0.00812 | -0.034 | 99.661
5 | 0.868 | 0.00857 | -0.034 | 101.223
5.5 | 0.919 | 0.00913 | -0.034 | 100.647
6 | 0.956 | 0.0093 | -0.034 | 102.753
6.5 | 0.966 | 0.01044 | -0.034 | 92.522
7 | 0.893 | 0.01159 | -0.035 | 77.013
7.5 | 0.608 | 0.01308 | -0.035 | 46.49
8 | 0.641 | 0.01308 | -0.035 | 49.009
8.5 | 0.625 | 0.02132 | -0.032 | 29.294
9 | 0.65 | 0.02358 | -0.031 | 27.57
9.5 | 0.692 | 0.02068 | -0.032 | 33.488
10 | 0.671 | 0.04109 | -0.028 | 16.336
10.5 | 0.651 | 0.07452 | -0.019 | 8.742
11 | 0.714 | 0.05199 | -0.027 | 13.738
11.5 | 0.71 | 0.07693 | -0.021 | 9.223
12 | 0.772 | 0.05467 | -0.027 | 14.124
12.5 | 0.775 | 0.07385 | -0.024 | 10.489
13 | 0.79 | 0.0879 | -0.022 | 8.988
13.5 | 0.814 | 0.09629 | -0.022 | 8.458
14 | 0.845 | 0.09059 | -0.023 | 9.326
14.5 | 0.873 | 0.09538 | -0.023 | 9.154
15 | 0.901 | 0.1002 | -0.024 | 8.995
15.5 | 0.923 | 0.10404 | -0.023 | 8.871
16 | 0.95 | 0.10944 | -0.023 | 8.685
16.5 | 0.977 | 0.11747 | -0.024 | 8.316
17 | 1 | 0.12769 | -0.023 | 7.833
17.5 | 1.021 | 0.14364 | -0.022 | 7.111
18 | 1.049 | 0.14642 | -0.023 | 7.164
18.5 | 1.077 | 0.14979 | -0.023 | 7.19
19 | 1.099 | 0.16679 | -0.023 | 6.59
19.5 | 1.126 | 0.17087 | -0.023 | 6.589
20 | 1.152 | 0.17937 | -0.024 | 6.425

## 120. Re 12M Mach 0.50 (2)
BIGFOIL.COM POLAR EXPORT
AG455ct-02r
AG455ct-02r |  |  |  | Cl Max: | 1.2768 | at alpha= | 8 | deg
XFOIL ncrit=9 |  |  |  | L/D Max: | 152.453 | at alpha= | 5 | deg
Re: | 12000000 |  |  | Cd Min: | 0.00499 | at alpha= | 3 | deg
Mach: | 0.5 |  |  | Cl=0 at alpha= | -99 | deg
|  |  |  | @ Cl=0.1, Cd= | 0.00509
|  |  |  | @ Cl=0.4, Cd= | 0.0050682
|  |  |  | @ Cl=0.6, Cd= | 0.0049967
alpha (deg) | Cl | Cd | Cm | Cl/Cd
0 | 0.2114 | 0.00509 | -0.0351 | 41.5324
0.5 | 0.2784 | 0.00506 | -0.035 | 55.0198
1 | 0.3454 | 0.00506 | -0.0348 | 68.2609
1.5 | 0.4124 | 0.00507 | -0.0347 | 81.3412
2 | 0.4798 | 0.00504 | -0.0346 | 95.1984
2.5 | 0.5473 | 0.00502 | -0.0344 | 109.0239
3 | 0.6151 | 0.00499 | -0.034 | 123.2665
3.5 | 0.6831 | 0.00505 | -0.0334 | 135.2673
4 | 0.749 | 0.00512 | -0.0319 | 146.2891
4.5 | 0.8183 | 0.0054 | -0.0307 | 151.537
5 | 0.8888 | 0.00583 | -0.0294 | 152.4528
5.5 | 0.9602 | 0.00633 | -0.0278 | 151.6904
6 | 1.0325 | 0.00691 | -0.0259 | 149.4211
6.5 | 1.1063 | 0.00753 | -0.0235 | 146.919
7 | 1.182 | 0.00828 | -0.0205 | 142.7536
7.5 | 1.2522 | 0.0108 | -0.0154 | 115.9444
8 | 1.2768 | 0.01927 | -0.0092 | 66.2584
8.5 | 1.2649 | 0.02947 | -0.0069 | 42.9216
9 | 1.2345 | 0.04092 | -0.0156 | 30.1686
9.5 | 1.2093 | 0.0567 | -0.0306 | 21.328
10 | 1.1804 | 0.07027 | -0.0383 | 16.7981
10.5 | 1.1516 | 0.08282 | -0.0446 | 13.9049
11 | 1.1251 | 0.09514 | -0.0508 | 11.8257
11.5 | 1.1014 | 0.10744 | -0.057 | 10.2513
12 | 1.0814 | 0.11974 | -0.0633 | 9.0312
12.5 | 1.0648 | 0.13218 | -0.0698 | 8.0557
13 | 1.0522 | 0.14474 | -0.0765 | 7.2696

## 121. Re 14M Mach 0.00 (1)
BIGFOIL.COM POLAR EXPORT
AG455ct-02r
AG455ct-02r |  |  |  | Cl Max: | 1.044 | at alpha= | 9.5 | deg
JavaFoil+Calcfoil stall+Eppler ext transition |  |  |  | L/D Max: | 110.744 | at alpha= | 7.5 | deg
Re: | 14000000 |  |  | Cd Min: | 0.0069 | at alpha= | 0 | deg
Mach: | 0 |  |  | Cl=0 at alpha= | -1.6552 | deg
|  |  |  | @ Cl=0.1, Cd= | 0.0069732
|  |  |  | @ Cl=0.4, Cd= | 0.0069623
|  |  |  | @ Cl=0.6, Cd= | 0.07735
alpha (deg) | Cl | Cd | Cm | Cl/Cd
-13.5 | -0.268 | 0.08477 | -0.017 | -3.16
-13 | -0.283 | 0.08035 | -0.017 | -3.526
-12.5 | -0.299 | 0.07536 | -0.017 | -3.974
-12 | -0.316 | 0.07092 | -0.017 | -4.45
-11.5 | -0.332 | 0.06661 | -0.018 | -4.978
-11 | -0.346 | 0.06388 | -0.017 | -5.421
-10.5 | -0.361 | 0.0599 | -0.018 | -6.022
-10 | -0.374 | 0.05598 | -0.018 | -6.679
-9.5 | -0.385 | 0.05205 | -0.018 | -7.399
-9 | -0.4 | 0.04303 | -0.021 | -9.29
-8.5 | -0.484 | 0.0089 | -0.029 | -54.397
-8 | -0.484 | 0.00857 | -0.029 | -56.468
-7.5 | -0.478 | 0.00837 | -0.029 | -57.127
-7 | -0.465 | 0.00815 | -0.029 | -57.095
-6.5 | -0.446 | 0.00802 | -0.029 | -55.608
-6 | -0.42 | 0.00788 | -0.029 | -53.326
-5.5 | -0.387 | 0.00776 | -0.029 | -49.949
-5 | -0.348 | 0.00764 | -0.029 | -45.514
-4.5 | -0.304 | 0.00752 | -0.029 | -40.42
-4 | -0.256 | 0.00743 | -0.029 | -34.459
-3.5 | -0.205 | 0.00736 | -0.029 | -27.843
-3 | -0.152 | 0.00729 | -0.029 | -20.779
-2.5 | -0.096 | 0.00725 | -0.029 | -13.284
-2 | -0.04 | 0.00713 | -0.029 | -5.561
-1.5 | 0.018 | 0.00702 | -0.029 | 2.525
-1 | 0.076 | 0.00699 | -0.029 | 10.799
-0.5 | 0.133 | 0.00695 | -0.029 | 19.216
0 | 0.191 | 0.0069 | -0.029 | 27.758
0.5 | 0.249 | 0.0069 | -0.029 | 36.113
1 | 0.307 | 0.00691 | -0.029 | 44.433
1.5 | 0.365 | 0.00695 | -0.029 | 52.446
2 | 0.422 | 0.00697 | -0.029 | 60.545
2.5 | 0.48 | 0.00699 | -0.03 | 68.594
3 | 0.537 | 0.00704 | -0.03 | 76.233
3.5 | 0.594 | 0.00716 | -0.03 | 82.937
4 | 0.65 | 0.00724 | -0.03 | 89.83
4.5 | 0.706 | 0.00748 | -0.03 | 94.349
5 | 0.76 | 0.00757 | -0.03 | 100.453
5.5 | 0.812 | 0.00779 | -0.03 | 104.192
6 | 0.861 | 0.00811 | -0.03 | 106.172
6.5 | 0.907 | 0.00851 | -0.03 | 106.541
7 | 0.947 | 0.0088 | -0.03 | 107.625
7.5 | 0.982 | 0.00886 | -0.03 | 110.744
8 | 1.009 | 0.00931 | -0.03 | 108.346
8.5 | 1.029 | 0.00978 | -0.03 | 105.27
9 | 1.042 | 0.01045 | -0.03 | 99.728
9.5 | 1.044 | 0.01105 | -0.03 | 94.455
10 | 1.034 | 0.01154 | -0.03 | 89.634
10.5 | 1.017 | 0.01253 | -0.03 | 81.134
11 | 0.991 | 0.01369 | -0.03 | 72.432
11.5 | 0.943 | 0.01482 | -0.03 | 63.615
12 | 0.864 | 0.02167 | -0.028 | 39.896
12.5 | 0.809 | 0.02798 | -0.028 | 28.916
13 | 0.746 | 0.03924 | -0.026 | 19.02
13.5 | 0.689 | 0.05158 | -0.025 | 13.353
14 | 0.631 | 0.06889 | -0.023 | 9.157
14.5 | 0.587 | 0.07735 | -0.022 | 7.595

## 122. Re 14M Mach 0.00 (2)
BIGFOIL.COM POLAR EXPORT
AG455ct-02r
AG455ct-02r |  |  |  | Cl Max: | 1.929 | at alpha= | 17.5 | deg
XFOIL ncrit=9 |  |  |  | L/D Max: | 146.932 | at alpha= | 6.5 | deg
Re: | 14000000 |  |  | Cd Min: | 0.00486 | at alpha= | 3 | deg
Mach: | 0 |  |  | Cl=0 at alpha= | -1.5857 | deg
|  |  |  | @ Cl=0.1, Cd= | 0.0050584
|  |  |  | @ Cl=0.4, Cd= | 0.00491
|  |  |  | @ Cl=0.6, Cd= | 0.0048874
alpha (deg) | Cl | Cd | Cm | Cl/Cd
-6.5 | -0.5544 | 0.0065 | -0.0316 | -85.2923
-6 | -0.4983 | 0.00626 | -0.0315 | -79.6006
-5.5 | -0.4421 | 0.0061 | -0.0314 | -72.4754
-5 | -0.3859 | 0.00595 | -0.0313 | -64.8571
-4.5 | -0.3296 | 0.00583 | -0.0312 | -56.5352
-4 | -0.2732 | 0.0057 | -0.0311 | -47.9298
-2.5 | -0.1036 | 0.00525 | -0.0308 | -19.7333
-2 | -0.0469 | 0.00521 | -0.0307 | -9.0019
-1.5 | 0.0097 | 0.00515 | -0.0307 | 1.8835
-1 | 0.0664 | 0.0051 | -0.0307 | 13.0196
-0.5 | 0.123 | 0.00503 | -0.0307 | 24.4533
0 | 0.1797 | 0.00497 | -0.0307 | 36.1569
0.5 | 0.2363 | 0.00493 | -0.0308 | 47.931
1 | 0.2929 | 0.0049 | -0.0308 | 59.7755
1.5 | 0.3494 | 0.00491 | -0.0309 | 71.1609
2 | 0.4059 | 0.00491 | -0.031 | 82.668
3 | 0.5185 | 0.00486 | -0.0312 | 106.6872
3.5 | 0.5746 | 0.00486 | -0.0312 | 118.2305
4 | 0.6303 | 0.00492 | -0.0312 | 128.1098
4.5 | 0.6853 | 0.00497 | -0.0309 | 137.8873
5 | 0.7391 | 0.0051 | -0.0304 | 144.9216
5.5 | 0.7946 | 0.00546 | -0.0303 | 145.5311
6 | 0.85 | 0.00579 | -0.0302 | 146.8048
6.5 | 0.9051 | 0.00616 | -0.0301 | 146.9318
7 | 0.96 | 0.00655 | -0.03 | 146.5649
7.5 | 1.0146 | 0.00697 | -0.0299 | 145.5667
8 | 1.0689 | 0.0074 | -0.0297 | 144.4459
8.5 | 1.123 | 0.0078 | -0.0296 | 143.9744
9 | 1.1765 | 0.00832 | -0.0293 | 141.4062
9.5 | 1.23 | 0.00877 | -0.0291 | 140.2509
10 | 1.2829 | 0.0093 | -0.0289 | 137.9462
10.5 | 1.3349 | 0.00998 | -0.0285 | 133.7575
11 | 1.3869 | 0.01056 | -0.0282 | 131.3352
11.5 | 1.4383 | 0.01117 | -0.0279 | 128.7645
12 | 1.4891 | 0.01182 | -0.0275 | 125.9814
12.5 | 1.5391 | 0.01255 | -0.027 | 122.6375
13 | 1.5876 | 0.01343 | -0.0264 | 118.213
14 | 1.6792 | 0.01578 | -0.0246 | 106.4132
14.5 | 1.724 | 0.01688 | -0.0237 | 102.1327
15 | 1.7671 | 0.01808 | -0.0226 | 97.7378
15.5 | 1.808 | 0.01939 | -0.0214 | 93.2439
16 | 1.8462 | 0.02084 | -0.0199 | 88.5893
16.5 | 1.8807 | 0.02247 | -0.0181 | 83.6983
17 | 1.9105 | 0.02427 | -0.0159 | 78.7186
17.5 | 1.929 | 0.02648 | -0.0126 | 72.8474
18 | 1.9249 | 0.02961 | -0.0079 | 65.0084
18.5 | 1.9169 | 0.03535 | -0.0084 | 54.2263
19 | 1.8988 | 0.04438 | -0.0131 | 42.785
19.5 | 1.8522 | 0.0584 | -0.0206 | 31.7158
20 | 1.7562 | 0.08094 | -0.0324 | 21.6976

## 123. Re 14M Mach 0.10 (1)
BIGFOIL.COM POLAR EXPORT
AG455ct-02r
AG455ct-02r |  |  |  | Cl Max: | 1.039 | at alpha= | 9 | deg
JavaFoil+Calcfoil stall+Eppler ext transition |  |  |  | L/D Max: | 110.019 | at alpha= | 7.5 | deg
Re: | 14000000 |  |  | Cd Min: | 0.00691 | at alpha= | 0 | deg
Mach: | 0.1 |  |  | Cl=0 at alpha= | -1.6552 | deg
|  |  |  | @ Cl=0.1, Cd= | 0.0069793
|  |  |  | @ Cl=0.4, Cd= | 0.0069717
|  |  |  | @ Cl=0.6, Cd= | 0.07034
alpha (deg) | Cl | Cd | Cm | Cl/Cd
-13 | -0.246 | 0.08107 | -0.017 | -3.038
-12.5 | -0.264 | 0.07619 | -0.017 | -3.467
-12 | -0.282 | 0.07187 | -0.017 | -3.928
-11.5 | -0.301 | 0.06751 | -0.017 | -4.453
-11 | -0.319 | 0.06375 | -0.017 | -4.998
-10.5 | -0.335 | 0.0606 | -0.017 | -5.534
-10 | -0.351 | 0.05672 | -0.018 | -6.197
-9.5 | -0.366 | 0.05289 | -0.018 | -6.915
-9 | -0.378 | 0.04895 | -0.019 | -7.713
-8.5 | -0.469 | 0.00932 | -0.03 | -50.345
-8 | -0.472 | 0.00863 | -0.03 | -54.749
-7.5 | -0.469 | 0.0084 | -0.03 | -55.883
-7 | -0.46 | 0.00819 | -0.03 | -56.152
-6.5 | -0.443 | 0.00805 | -0.03 | -55.003
-6 | -0.418 | 0.0079 | -0.03 | -52.956
-5.5 | -0.387 | 0.00778 | -0.03 | -49.755
-5 | -0.348 | 0.00766 | -0.03 | -45.43
-4.5 | -0.305 | 0.00754 | -0.029 | -40.376
-4 | -0.257 | 0.00744 | -0.029 | -34.503
-3.5 | -0.206 | 0.00738 | -0.029 | -27.905
-3 | -0.152 | 0.0073 | -0.029 | -20.842
-2.5 | -0.097 | 0.00724 | -0.029 | -13.352
-2 | -0.04 | 0.00714 | -0.029 | -5.583
-1.5 | 0.018 | 0.0071 | -0.029 | 2.509
-1 | 0.076 | 0.007 | -0.03 | 10.841
-0.5 | 0.134 | 0.00695 | -0.03 | 19.298
0 | 0.192 | 0.00691 | -0.03 | 27.859
0.5 | 0.25 | 0.00691 | -0.03 | 36.256
1 | 0.309 | 0.00692 | -0.03 | 44.602
1.5 | 0.366 | 0.00696 | -0.03 | 52.637
2 | 0.424 | 0.00698 | -0.03 | 60.759
2.5 | 0.482 | 0.007 | -0.03 | 68.828
3 | 0.539 | 0.00705 | -0.03 | 76.481
3.5 | 0.597 | 0.00717 | -0.03 | 83.221
4 | 0.653 | 0.00725 | -0.03 | 90.051
4.5 | 0.709 | 0.0075 | -0.03 | 94.526
5 | 0.764 | 0.00758 | -0.03 | 100.699
5.5 | 0.816 | 0.00783 | -0.03 | 104.268
6 | 0.865 | 0.00815 | -0.03 | 106.13
6.5 | 0.911 | 0.00855 | -0.03 | 106.449
7 | 0.951 | 0.00886 | -0.03 | 107.234
7.5 | 0.984 | 0.00894 | -0.03 | 110.019
8 | 1.01 | 0.0094 | -0.03 | 107.475
8.5 | 1.029 | 0.01004 | -0.03 | 102.453
9 | 1.039 | 0.01056 | -0.03 | 98.376
9.5 | 1.037 | 0.01119 | -0.03 | 92.667
10 | 1.024 | 0.01171 | -0.03 | 87.409
10.5 | 1.001 | 0.01283 | -0.031 | 78.045
11 | 0.97 | 0.01414 | -0.031 | 68.615
11.5 | 0.877 | 0.01995 | -0.029 | 43.952
12 | 0.831 | 0.02255 | -0.028 | 36.862
12.5 | 0.761 | 0.03294 | -0.027 | 23.115
13 | 0.696 | 0.04532 | -0.026 | 15.356
13.5 | 0.636 | 0.05823 | -0.024 | 10.93
14 | 0.583 | 0.07034 | -0.023 | 8.286

## 124. Re 14M Mach 0.10 (2)
BIGFOIL.COM POLAR EXPORT
AG455ct-02r
AG455ct-02r |  |  |  | Cl Max: | 1.9017 | at alpha= | 17 | deg
XFOIL ncrit=9 |  |  |  | L/D Max: | 147.205 | at alpha= | 6.5 | deg
Re: | 14000000 |  |  | Cd Min: | 0.00486 | at alpha= | 3.5 | deg
Mach: | 0.1 |  |  | Cl=0 at alpha= | -1.5851 | deg
|  |  |  | @ Cl=0.1, Cd= | 0.0050591
|  |  |  | @ Cl=0.4, Cd= | 0.0049185
|  |  |  | @ Cl=0.6, Cd= | 0.0048874
alpha (deg) | Cl | Cd | Cm | Cl/Cd
-7.5 | -0.6697 | 0.00895 | -0.0329 | -74.8268
-6.5 | -0.5591 | 0.00656 | -0.0322 | -85.2287
-6 | -0.5024 | 0.0063 | -0.032 | -79.746
-5.5 | -0.4456 | 0.00612 | -0.0318 | -72.8105
-5 | -0.3889 | 0.00597 | -0.0316 | -65.1424
-4.5 | -0.332 | 0.00585 | -0.0315 | -56.7521
-4 | -0.2752 | 0.00572 | -0.0314 | -48.1119
-2 | -0.0473 | 0.00521 | -0.0309 | -9.0787
-1.5 | 0.0097 | 0.00515 | -0.0309 | 1.8835
-1 | 0.0667 | 0.0051 | -0.0308 | 13.0784
-0.5 | 0.1237 | 0.00503 | -0.0308 | 24.5924
0 | 0.1807 | 0.00497 | -0.0309 | 36.3581
0.5 | 0.2377 | 0.00493 | -0.0309 | 48.215
1 | 0.2946 | 0.0049 | -0.031 | 60.1224
1.5 | 0.3515 | 0.00491 | -0.031 | 71.5886
2 | 0.4082 | 0.00492 | -0.0311 | 82.9675
3 | 0.5216 | 0.00487 | -0.0313 | 107.1047
3.5 | 0.578 | 0.00486 | -0.0313 | 118.93
4 | 0.6342 | 0.00493 | -0.0313 | 128.641
5 | 0.7438 | 0.00512 | -0.0304 | 145.2734
5.5 | 0.7997 | 0.00548 | -0.0303 | 145.9307
6 | 0.8556 | 0.00582 | -0.0302 | 147.0103
6.5 | 0.9112 | 0.00619 | -0.03 | 147.2052
7 | 0.9666 | 0.00658 | -0.0299 | 146.8997
7.5 | 1.0217 | 0.00701 | -0.0297 | 145.7489
8 | 1.0766 | 0.00746 | -0.0294 | 144.3164
8.5 | 1.1314 | 0.00788 | -0.0292 | 143.5787
9 | 1.1855 | 0.00841 | -0.0289 | 140.9631
9.5 | 1.2397 | 0.00887 | -0.0286 | 139.7632
10 | 1.2931 | 0.00948 | -0.0282 | 136.403
11.5 | 1.4508 | 0.01139 | -0.0268 | 127.3749
12 | 1.5023 | 0.01211 | -0.0263 | 124.0545
12.5 | 1.5523 | 0.013 | -0.0255 | 119.4077
13 | 1.5994 | 0.01432 | -0.0245 | 111.6899
13.5 | 1.6471 | 0.0154 | -0.0235 | 106.9545
14 | 1.6934 | 0.01656 | -0.0225 | 102.2585
14.5 | 1.7378 | 0.01784 | -0.0213 | 97.4103
15 | 1.78 | 0.01925 | -0.0198 | 92.4675
15.5 | 1.8192 | 0.02083 | -0.0182 | 87.3356
16 | 1.8544 | 0.02261 | -0.0162 | 82.0168
16.5 | 1.8837 | 0.02468 | -0.0137 | 76.325
17 | 1.9017 | 0.02702 | -0.0102 | 70.3812
17.5 | 1.8914 | 0.03095 | -0.0058 | 61.1115
18 | 1.8803 | 0.03803 | -0.0083 | 49.4425
18.5 | 1.8518 | 0.04913 | -0.0145 | 37.6918
19 | 1.789 | 0.06619 | -0.024 | 27.0283
19.5 | 1.6633 | 0.09418 | -0.0389 | 17.6609
20 | 1.4785 | 0.13571 | -0.0618 | 10.8946

## 125. Re 14M Mach 0.25 (1)
BIGFOIL.COM POLAR EXPORT
AG455ct-02r
AG455ct-02r |  |  |  | Cl Max: | 1.014 | at alpha= | 8.5 | deg
JavaFoil+Calcfoil stall+Eppler ext transition |  |  |  | L/D Max: | 106.495 | at alpha= | 7.5 | deg
Re: | 14000000 |  |  | Cd Min: | 0.00695 | at alpha= | 0 | deg
Mach: | 0.25 |  |  | Cl=0 at alpha= | -1.6525 | deg
|  |  |  | @ Cl=0.1, Cd= | 0.0070217
|  |  |  | @ Cl=0.4, Cd= | 0.08602
|  |  |  | @ Cl=0.6, Cd= | 0.08602
alpha (deg) | Cl | Cd | Cm | Cl/Cd
-11.5 | -0.056 | 0.0707 | -0.017 | -0.788
-11 | -0.053 | 0.06551 | -0.018 | -0.809
-10.5 | -0.05 | 0.06255 | -0.017 | -0.802
-10 | -0.133 | 0.05933 | -0.017 | -2.24
-9.5 | -0.188 | 0.05532 | -0.018 | -3.398
-9 | -0.233 | 0.05152 | -0.018 | -4.524
-8.5 | -0.271 | 0.04801 | -0.018 | -5.646
-8 | -0.303 | 0.04358 | -0.019 | -6.945
-7.5 | -0.394 | 0.00879 | -0.03 | -44.859
-7 | -0.409 | 0.00837 | -0.03 | -48.858
-6.5 | -0.411 | 0.00821 | -0.03 | -50.069
-6 | -0.401 | 0.00805 | -0.03 | -49.867
-5.5 | -0.38 | 0.00789 | -0.03 | -48.126
-5 | -0.347 | 0.00776 | -0.03 | -44.684
-4.5 | -0.307 | 0.00763 | -0.03 | -40.189
-4 | -0.261 | 0.00751 | -0.03 | -34.681
-3.5 | -0.21 | 0.00744 | -0.03 | -28.199
-3 | -0.156 | 0.00736 | -0.03 | -21.157
-2.5 | -0.099 | 0.00729 | -0.03 | -13.597
-2 | -0.041 | 0.00718 | -0.03 | -5.698
-1.5 | 0.018 | 0.00713 | -0.03 | 2.564
-1 | 0.078 | 0.00704 | -0.03 | 11.074
-0.5 | 0.138 | 0.00699 | -0.03 | 19.708
0 | 0.198 | 0.00695 | -0.03 | 28.437
0.5 | 0.257 | 0.00695 | -0.03 | 37.027
1 | 0.317 | 0.00696 | -0.03 | 45.52
1.5 | 0.377 | 0.00701 | -0.03 | 53.686
2 | 0.436 | 0.00704 | -0.03 | 61.913
2.5 | 0.495 | 0.00706 | -0.03 | 70.101
3 | 0.554 | 0.00712 | -0.031 | 77.785
3.5 | 0.613 | 0.00724 | -0.031 | 84.65
4 | 0.671 | 0.00735 | -0.031 | 91.287
4.5 | 0.728 | 0.00762 | -0.031 | 95.522
5 | 0.784 | 0.00771 | -0.031 | 101.615
5.5 | 0.836 | 0.00799 | -0.031 | 104.627
6 | 0.885 | 0.00837 | -0.031 | 105.808
6.5 | 0.929 | 0.00885 | -0.031 | 104.985
7 | 0.966 | 0.00917 | -0.031 | 105.322
7.5 | 0.993 | 0.00932 | -0.031 | 106.495
8 | 1.009 | 0.00985 | -0.031 | 102.476
8.5 | 1.014 | 0.01046 | -0.031 | 96.954
9 | 1.005 | 0.01134 | -0.031 | 88.632
9.5 | 0.976 | 0.01219 | -0.031 | 80.084
10 | 0.928 | 0.01335 | -0.031 | 69.496
10.5 | 0.812 | 0.01891 | -0.029 | 42.916
11 | 0.721 | 0.02508 | -0.028 | 28.761
11.5 | 0.605 | 0.0421 | -0.026 | 14.369
12 | 0.502 | 0.05575 | -0.024 | 8.998
12.5 | 0.399 | 0.06954 | -0.022 | 5.74
13 | 0.296 | 0.08038 | -0.021 | 3.681
13.5 | 0.169 | 0.08602 | -0.02 | 1.967

## 126. Re 14M Mach 0.25 (2)
BIGFOIL.COM POLAR EXPORT
AG455ct-02r
AG455ct-02r |  |  |  | Cl Max: | 1.6754 | at alpha= | 13.5 | deg
XFOIL ncrit=9 |  |  |  | L/D Max: | 149.042 | at alpha= | 6 | deg
Re: | 14000000 |  |  | Cd Min: | 0.0049 | at alpha= | 3 | deg
Mach: | 0.25 |  |  | Cl=0 at alpha= | -99 | deg
|  |  |  | @ Cl=0.1, Cd= | 0.00498
|  |  |  | @ Cl=0.4, Cd= | 0.00494
|  |  |  | @ Cl=0.6, Cd= | 0.0049035
alpha (deg) | Cl | Cd | Cm | Cl/Cd
0 | 0.1863 | 0.00498 | -0.0317 | 37.4096
0.5 | 0.2451 | 0.00494 | -0.0317 | 49.6154
1 | 0.3039 | 0.00492 | -0.0317 | 61.7683
1.5 | 0.3626 | 0.00494 | -0.0317 | 73.4008
2 | 0.4213 | 0.00494 | -0.0318 | 85.2834
2.5 | 0.48 | 0.00492 | -0.0318 | 97.561
3 | 0.5386 | 0.0049 | -0.0318 | 109.9184
3.5 | 0.5971 | 0.0049 | -0.0318 | 121.8571
4 | 0.6554 | 0.00497 | -0.0316 | 131.8712
4.5 | 0.7127 | 0.00502 | -0.0311 | 141.9721
5 | 0.7696 | 0.00524 | -0.0304 | 146.8702
5.5 | 0.8282 | 0.00558 | -0.0301 | 148.4229
6 | 0.8868 | 0.00595 | -0.0298 | 149.042
6.5 | 0.9451 | 0.0064 | -0.0293 | 147.6719
7 | 1.0035 | 0.00685 | -0.0288 | 146.4964
7.5 | 1.0618 | 0.00734 | -0.0283 | 144.6594
8 | 1.1203 | 0.0078 | -0.0276 | 143.6282
8.5 | 1.1784 | 0.00837 | -0.0269 | 140.7885
9 | 1.2367 | 0.00891 | -0.026 | 138.7991
9.5 | 1.2943 | 0.00964 | -0.0251 | 134.2635
10.5 | 1.4091 | 0.01113 | -0.0228 | 126.6038
11 | 1.4655 | 0.01209 | -0.0215 | 121.2159
11.5 | 1.5203 | 0.0133 | -0.0198 | 114.3083
12 | 1.5726 | 0.01488 | -0.0179 | 105.6855
12.5 | 1.62 | 0.01707 | -0.0155 | 94.9033
13 | 1.6576 | 0.02029 | -0.0124 | 81.6954
13.5 | 1.6754 | 0.02518 | -0.0085 | 66.5369
14 | 1.6518 | 0.03175 | -0.003 | 52.0252
14.5 | 1.6145 | 0.04303 | -0.0098 | 37.5203
15 | 1.5751 | 0.05834 | -0.0212 | 26.9986
15.5 | 1.5257 | 0.075 | -0.0312 | 20.3427
16 | 1.4666 | 0.09248 | -0.0402 | 15.8586
16.5 | 1.4008 | 0.11117 | -0.0497 | 12.6005

## 127. Re 14M Mach 0.50 (1)
BIGFOIL.COM POLAR EXPORT
AG455ct-02r
AG455ct-02r |  |  |  | Cl Max: | 1.152 | at alpha= | 20 | deg
JavaFoil+Calcfoil stall+Eppler ext transition |  |  |  | L/D Max: | 102.054 | at alpha= | 5 | deg
Re: | 14000000 |  |  | Cd Min: | 0.00711 | at alpha= | -1 | deg
Mach: | 0.5 |  |  | Cl=0 at alpha= | -1.6539 | deg
|  |  |  | @ Cl=0.1, Cd= | 0.0071216
|  |  |  | @ Cl=0.4, Cd= | 0.0072375
|  |  |  | @ Cl=0.6, Cd= | 0.0074212
alpha (deg) | Cl | Cd | Cm | Cl/Cd
-20 | -0.972 | 0.1599 | -0.021 | -6.077
-19.5 | -0.945 | 0.15627 | -0.021 | -6.05
-19 | -0.921 | 0.14494 | -0.021 | -6.357
-18.5 | -0.895 | 0.13947 | -0.021 | -6.416
-18 | -0.868 | 0.13548 | -0.021 | -6.409
-17.5 | -0.843 | 0.12603 | -0.021 | -6.69
-17 | -0.821 | 0.11233 | -0.022 | -7.305
-16.5 | -0.791 | 0.11804 | -0.02 | -6.703
-16 | -0.765 | 0.11069 | -0.02 | -6.914
-15.5 | -0.739 | 0.10491 | -0.02 | -7.045
-15 | -0.715 | 0.09628 | -0.021 | -7.425
-14.5 | -0.691 | 0.08814 | -0.022 | -7.844
-14 | -0.67 | 0.07915 | -0.023 | -8.46
-13.5 | -0.633 | 0.09278 | -0.019 | -6.818
-13 | -0.608 | 0.08414 | -0.02 | -7.224
-12.5 | -0.584 | 0.07581 | -0.021 | -7.704
-12 | -0.562 | 0.0672 | -0.022 | -8.36
-11.5 | -0.543 | 0.05641 | -0.024 | -9.626
-11 | -0.5 | 0.07209 | -0.018 | -6.936
-10.5 | -0.477 | 0.06284 | -0.02 | -7.587
-10 | -0.455 | 0.05413 | -0.022 | -8.411
-9.5 | -0.457 | 0.02977 | -0.028 | -15.35
-9 | -0.394 | 0.05689 | -0.018 | -6.928
-8.5 | -0.368 | 0.05241 | -0.019 | -7.027
-8 | -0.356 | 0.0364 | -0.025 | -9.766
-7.5 | -0.388 | 0.00907 | -0.034 | -42.799
-7 | -0.292 | 0.04013 | -0.022 | -7.276
-6.5 | -0.322 | 0.00871 | -0.034 | -37.006
-6 | -0.289 | 0.00858 | -0.034 | -33.695
-5.5 | -0.256 | 0.00838 | -0.034 | -30.53
-5 | -0.223 | 0.00818 | -0.034 | -27.223
-4.5 | -0.19 | 0.00809 | -0.034 | -23.443
-4 | -0.214 | 0.00787 | -0.034 | -27.239
-3.5 | -0.214 | 0.00774 | -0.034 | -27.706
-3 | -0.168 | 0.00762 | -0.034 | -21.978
-2.5 | -0.109 | 0.00754 | -0.034 | -14.44
-2 | -0.045 | 0.00746 | -0.034 | -6.085
-1.5 | 0.02 | 0.00731 | -0.034 | 2.789
-1 | 0.087 | 0.00711 | -0.034 | 12.249
-0.5 | 0.154 | 0.00717 | -0.034 | 21.483
0 | 0.221 | 0.00716 | -0.034 | 30.85
0.5 | 0.288 | 0.00714 | -0.034 | 40.284
1 | 0.354 | 0.00721 | -0.034 | 49.137
1.5 | 0.421 | 0.00725 | -0.034 | 58.02
2 | 0.487 | 0.0073 | -0.034 | 66.748
2.5 | 0.553 | 0.00735 | -0.034 | 75.263
3 | 0.619 | 0.00745 | -0.034 | 83.047
3.5 | 0.684 | 0.00757 | -0.034 | 90.277
4 | 0.748 | 0.00782 | -0.034 | 95.554
4.5 | 0.81 | 0.00814 | -0.034 | 99.514
5 | 0.868 | 0.0085 | -0.034 | 102.054
5.5 | 0.919 | 0.00906 | -0.034 | 101.373
6 | 0.956 | 0.00976 | -0.034 | 97.873
6.5 | 0.966 | 0.01057 | -0.035 | 91.373
7 | 0.893 | 0.0113 | -0.035 | 78.995
7.5 | 0.608 | 0.01286 | -0.035 | 47.31
8 | 0.641 | 0.01275 | -0.035 | 50.288
8.5 | 0.628 | 0.02016 | -0.032 | 31.138
9 | 0.657 | 0.02139 | -0.032 | 30.696
9.5 | 0.694 | 0.01975 | -0.032 | 35.159
10 | 0.681 | 0.03629 | -0.029 | 18.765
10.5 | 0.653 | 0.07293 | -0.02 | 8.947
11 | 0.722 | 0.0478 | -0.028 | 15.097
11.5 | 0.712 | 0.07478 | -0.022 | 9.52
12 | 0.785 | 0.04731 | -0.029 | 16.599
12.5 | 0.782 | 0.06827 | -0.025 | 11.46
13 | 0.793 | 0.08497 | -0.023 | 9.332
13.5 | 0.815 | 0.09497 | -0.022 | 8.585
14 | 0.853 | 0.08423 | -0.024 | 10.133
14.5 | 0.878 | 0.09121 | -0.024 | 9.627
15 | 0.904 | 0.09769 | -0.024 | 9.251
15.5 | 0.918 | 0.11601 | -0.022 | 7.911
16 | 0.944 | 0.1229 | -0.022 | 7.684
16.5 | 0.971 | 0.13108 | -0.022 | 7.409
17 | 0.997 | 0.13976 | -0.023 | 7.136
17.5 | 1.021 | 0.15261 | -0.022 | 6.689
18 | 1.048 | 0.15694 | -0.023 | 6.676
18.5 | 1.075 | 0.16057 | -0.023 | 6.697
19 | 1.099 | 0.17501 | -0.023 | 6.28
19.5 | 1.126 | 0.18 | -0.023 | 6.253
20 | 1.152 | 0.1882 | -0.024 | 6.122

## 128. Re 14M Mach 0.50 (2)
BIGFOIL.COM POLAR EXPORT
AG455ct-02r
AG455ct-02r |  |  |  | Cl Max: | 1.2777 | at alpha= | 8 | deg
XFOIL ncrit=9 |  |  |  | L/D Max: | 155.797 | at alpha= | 5 | deg
Re: | 14000000 |  |  | Cd Min: | 0.005 | at alpha= | 1 | deg
Mach: | 0.5 |  |  | Cl=0 at alpha= | -1.5675 | deg
|  |  |  | @ Cl=0.1, Cd= | 0.0051527
|  |  |  | @ Cl=0.4, Cd= | 0.0050324
|  |  |  | @ Cl=0.6, Cd= | 0.0050477
alpha (deg) | Cl | Cd | Cm | Cl/Cd
-9.5 | -0.5985 | 0.12429 | 0.0391 | -4.8154
-9 | -0.5835 | 0.11673 | 0.0362 | -4.9987
-8.5 | -0.5721 | 0.10885 | 0.033 | -5.2559
-8 | -0.5613 | 0.10096 | 0.0296 | -5.5596
-7.5 | -0.5512 | 0.0931 | 0.0259 | -5.9205
-7 | -0.5419 | 0.08522 | 0.0218 | -6.3588
-6.5 | -0.5334 | 0.07727 | 0.0168 | -6.9031
-6 | -0.5157 | 0.06789 | 0.0057 | -7.5961
-5.5 | -0.4843 | 0.05374 | -0.0144 | -9.0119
-5 | -0.4396 | 0.03773 | -0.0313 | -11.6512
-4.5 | -0.3892 | 0.02317 | -0.0395 | -16.7976
-4 | -0.3356 | 0.01084 | -0.0413 | -30.9594
-3.5 | -0.2686 | 0.00676 | -0.0398 | -39.7337
-3 | -0.198 | 0.00594 | -0.0384 | -33.3333
-2.5 | -0.1282 | 0.00549 | -0.0373 | -23.3515
-2 | -0.059 | 0.00532 | -0.0365 | -11.0902
-1.5 | 0.0092 | 0.00526 | -0.036 | 1.749
-1 | 0.077 | 0.00518 | -0.0356 | 14.8649
-0.5 | 0.1443 | 0.0051 | -0.0353 | 28.2941
0 | 0.2115 | 0.00504 | -0.0351 | 41.9643
0.5 | 0.2785 | 0.00501 | -0.035 | 55.5888
1 | 0.3456 | 0.005 | -0.0349 | 69.12
1.5 | 0.4127 | 0.00504 | -0.0347 | 81.8849
2.5 | 0.5478 | 0.00504 | -0.0343 | 108.6905
3 | 0.6157 | 0.00505 | -0.034 | 121.9208
3.5 | 0.6841 | 0.00509 | -0.0335 | 134.4008
4 | 0.7526 | 0.00522 | -0.0326 | 144.1762
4.5 | 0.8192 | 0.00527 | -0.0308 | 155.4459
5 | 0.8896 | 0.00571 | -0.0295 | 155.7968
5.5 | 0.9612 | 0.00617 | -0.028 | 155.7861
6 | 1.0336 | 0.00675 | -0.026 | 153.1259
6.5 | 1.1077 | 0.00733 | -0.0237 | 151.1187
7 | 1.1837 | 0.00803 | -0.0207 | 147.4097
7.5 | 1.2548 | 0.01042 | -0.0157 | 120.4223
8 | 1.2777 | 0.01923 | -0.0092 | 66.4431
8.5 | 1.2679 | 0.02919 | -0.0068 | 43.4361
9 | 1.2376 | 0.04047 | -0.0151 | 30.5807
9.5 | 1.2126 | 0.05629 | -0.0303 | 21.542
10 | 1.1836 | 0.06992 | -0.0381 | 16.9279
10.5 | 1.1548 | 0.08248 | -0.0444 | 14.001
11 | 1.1284 | 0.09476 | -0.0506 | 11.908
11.5 | 1.105 | 0.107 | -0.0568 | 10.3271
12 | 1.0851 | 0.11922 | -0.063 | 9.1017
12.5 | 1.0687 | 0.13158 | -0.0694 | 8.1221
13 | 1.0563 | 0.14404 | -0.076 | 7.3334

## 129. Re 16M Mach 0.00 (1)
BIGFOIL.COM POLAR EXPORT
AG455ct-02r
AG455ct-02r |  |  |  | Cl Max: | 1.044 | at alpha= | 9.5 | deg
JavaFoil+Calcfoil stall+Eppler ext transition |  |  |  | L/D Max: | 110.33 | at alpha= | 8 | deg
Re: | 16000000 |  |  | Cd Min: | 0.00687 | at alpha= | 0.5 | deg
Mach: | 0 |  |  | Cl=0 at alpha= | -1.6552 | deg
|  |  |  | @ Cl=0.1, Cd= | 0.0069274
|  |  |  | @ Cl=0.4, Cd= | 0.0069646
|  |  |  | @ Cl=0.6, Cd= | 0.076
alpha (deg) | Cl | Cd | Cm | Cl/Cd
-13.5 | -0.268 | 0.08451 | -0.017 | -3.171
-13 | -0.284 | 0.07973 | -0.017 | -3.557
-12.5 | -0.3 | 0.07437 | -0.017 | -4.031
-12 | -0.316 | 0.06987 | -0.018 | -4.523
-11.5 | -0.332 | 0.06543 | -0.018 | -5.078
-11 | -0.347 | 0.06282 | -0.018 | -5.522
-10.5 | -0.362 | 0.05872 | -0.018 | -6.157
-10 | -0.375 | 0.05457 | -0.018 | -6.872
-9.5 | -0.387 | 0.05026 | -0.019 | -7.696
-9 | -0.4 | 0.04269 | -0.021 | -9.373
-8.5 | -0.484 | 0.00875 | -0.029 | -55.351
-8 | -0.484 | 0.00846 | -0.029 | -57.189
-7.5 | -0.478 | 0.00828 | -0.029 | -57.746
-7 | -0.465 | 0.00806 | -0.029 | -57.718
-6.5 | -0.446 | 0.00796 | -0.029 | -56.084
-6 | -0.42 | 0.0078 | -0.029 | -53.875
-5.5 | -0.387 | 0.00768 | -0.029 | -50.424
-5 | -0.348 | 0.00757 | -0.029 | -45.97
-4.5 | -0.304 | 0.00745 | -0.029 | -40.809
-4 | -0.256 | 0.00736 | -0.029 | -34.778
-3.5 | -0.205 | 0.00728 | -0.029 | -28.15
-3 | -0.152 | 0.00722 | -0.029 | -20.979
-2.5 | -0.096 | 0.00718 | -0.029 | -13.405
-2 | -0.04 | 0.00707 | -0.029 | -5.612
-1.5 | 0.018 | 0.00695 | -0.029 | 2.549
-1 | 0.076 | 0.00694 | -0.029 | 10.875
-0.5 | 0.133 | 0.00691 | -0.029 | 19.328
0 | 0.191 | 0.00688 | -0.029 | 27.822
0.5 | 0.249 | 0.00687 | -0.029 | 36.299
1 | 0.307 | 0.00688 | -0.029 | 44.638
1.5 | 0.365 | 0.00694 | -0.029 | 52.544
2 | 0.422 | 0.00698 | -0.029 | 60.486
2.5 | 0.48 | 0.00702 | -0.03 | 68.28
3 | 0.537 | 0.00707 | -0.03 | 75.87
3.5 | 0.594 | 0.00719 | -0.03 | 82.577
4 | 0.65 | 0.00731 | -0.03 | 88.876
4.5 | 0.706 | 0.00749 | -0.03 | 94.238
5 | 0.76 | 0.00756 | -0.03 | 100.492
5.5 | 0.812 | 0.00781 | -0.03 | 103.979
6 | 0.861 | 0.00817 | -0.03 | 105.425
6.5 | 0.907 | 0.00859 | -0.03 | 105.524
7 | 0.947 | 0.00873 | -0.03 | 108.471
7.5 | 0.982 | 0.00909 | -0.03 | 108.036
8 | 1.009 | 0.00915 | -0.03 | 110.33
8.5 | 1.029 | 0.00959 | -0.03 | 107.316
9 | 1.042 | 0.01024 | -0.03 | 101.731
9.5 | 1.044 | 0.01082 | -0.03 | 96.437
10 | 1.034 | 0.01128 | -0.03 | 91.726
10.5 | 1.017 | 0.01223 | -0.03 | 83.141
11 | 0.991 | 0.01329 | -0.03 | 74.612
11.5 | 0.948 | 0.01422 | -0.03 | 66.684
12 | 0.865 | 0.02114 | -0.028 | 40.939
12.5 | 0.815 | 0.02563 | -0.028 | 31.804
13 | 0.751 | 0.03682 | -0.027 | 20.391
13.5 | 0.692 | 0.04904 | -0.025 | 14.115
14 | 0.635 | 0.06518 | -0.024 | 9.739
14.5 | 0.589 | 0.076 | -0.023 | 7.744

## 130. Re 16M Mach 0.00 (2)
BIGFOIL.COM POLAR EXPORT
AG455ct-02r
AG455ct-02r |  |  |  | Cl Max: | 1.952 | at alpha= | 18 | deg
XFOIL ncrit=9 |  |  |  | L/D Max: | 150.216 | at alpha= | 6.5 | deg
Re: | 16000000 |  |  | Cd Min: | 0.00488 | at alpha= | 1 | deg
Mach: | 0 |  |  | Cl=0 at alpha= | -1.5855 | deg
|  |  |  | @ Cl=0.1, Cd= | 0.0050203
|  |  |  | @ Cl=0.4, Cd= | 0.0049179
|  |  |  | @ Cl=0.6, Cd= | 0.0049368
alpha (deg) | Cl | Cd | Cm | Cl/Cd
-8.5 | -0.7733 | 0.01007 | -0.0326 | -76.7925
-8 | -0.7206 | 0.00834 | -0.0323 | -86.4029
-7.5 | -0.6658 | 0.00751 | -0.032 | -88.6551
-7 | -0.6104 | 0.00693 | -0.0318 | -88.0808
-6.5 | -0.5548 | 0.00633 | -0.0316 | -87.6461
-6 | -0.4987 | 0.00611 | -0.0315 | -81.6203
-5.5 | -0.4425 | 0.00594 | -0.0314 | -74.4949
-5 | -0.3862 | 0.00579 | -0.0312 | -66.7012
-4.5 | -0.3299 | 0.00568 | -0.0312 | -58.081
-4 | -0.2734 | 0.00556 | -0.0311 | -49.1727
-2.5 | -0.1037 | 0.00519 | -0.0308 | -19.9807
-2 | -0.047 | 0.00515 | -0.0308 | -9.1262
-1.5 | 0.0097 | 0.0051 | -0.0307 | 1.902
-1 | 0.0663 | 0.00505 | -0.0307 | 13.1287
-0.5 | 0.123 | 0.005 | -0.0307 | 24.6
0 | 0.1797 | 0.00494 | -0.0307 | 36.3765
0.5 | 0.2364 | 0.0049 | -0.0308 | 48.2449
1 | 0.293 | 0.00488 | -0.0308 | 60.041
2 | 0.406 | 0.00492 | -0.0309 | 82.5203
2.5 | 0.4625 | 0.00492 | -0.031 | 94.0041
3 | 0.5188 | 0.0049 | -0.0311 | 105.8776
3.5 | 0.575 | 0.00491 | -0.0312 | 117.1079
4 | 0.6309 | 0.00497 | -0.0312 | 126.9416
4.5 | 0.6866 | 0.00504 | -0.0312 | 136.2302
5 | 0.7404 | 0.00513 | -0.0307 | 144.3275
5.5 | 0.7951 | 0.00535 | -0.0304 | 148.6168
6 | 0.8506 | 0.00567 | -0.0303 | 150.0176
6.5 | 0.9058 | 0.00603 | -0.0302 | 150.2156
7 | 0.9607 | 0.00641 | -0.0301 | 149.8752
7.5 | 1.0153 | 0.00681 | -0.03 | 149.0896
8 | 1.0697 | 0.00724 | -0.0298 | 147.7486
8.5 | 1.1239 | 0.00764 | -0.0297 | 147.1073
9 | 1.1775 | 0.00813 | -0.0295 | 144.8339
9.5 | 1.2311 | 0.00856 | -0.0293 | 143.8201
10 | 1.284 | 0.00911 | -0.029 | 140.944
10.5 | 1.3363 | 0.00973 | -0.0287 | 137.3381
11 | 1.3884 | 0.01028 | -0.0284 | 135.0584
11.5 | 1.44 | 0.01087 | -0.0281 | 132.4747
12 | 1.491 | 0.01151 | -0.0277 | 129.5395
12.5 | 1.541 | 0.01224 | -0.0272 | 125.8987
13 | 1.5894 | 0.01315 | -0.0266 | 120.8669
14 | 1.6829 | 0.01524 | -0.025 | 110.4265
14.5 | 1.7283 | 0.01628 | -0.0242 | 106.1609
15 | 1.7722 | 0.01741 | -0.0231 | 101.7921
15.5 | 1.8141 | 0.01864 | -0.022 | 97.323
16 | 1.8536 | 0.02 | -0.0206 | 92.68
16.5 | 1.8899 | 0.0215 | -0.0189 | 87.9023
17 | 1.9222 | 0.02318 | -0.0169 | 82.9249
17.5 | 1.9475 | 0.02517 | -0.0144 | 77.3739
18 | 1.952 | 0.0276 | -0.0094 | 70.7246
18.5 | 1.9458 | 0.03186 | -0.0071 | 61.0734
19 | 1.9351 | 0.03919 | -0.0102 | 49.3774
19.5 | 1.9052 | 0.05018 | -0.0159 | 37.9673
20 | 1.8396 | 0.06725 | -0.0248 | 27.3546

## 131. Re 16M Mach 0.10 (1)
BIGFOIL.COM POLAR EXPORT
AG455ct-02r
AG455ct-02r |  |  |  | Cl Max: | 1.039 | at alpha= | 9 | deg
JavaFoil+Calcfoil stall+Eppler ext transition |  |  |  | L/D Max: | 109.646 | at alpha= | 8 | deg
Re: | 16000000 |  |  | Cd Min: | 0.00687 | at alpha= | 0.5 | deg
Mach: | 0.1 |  |  | Cl=0 at alpha= | -1.6552 | deg
|  |  |  | @ Cl=0.1, Cd= | 0.0069334
|  |  |  | @ Cl=0.4, Cd= | 0.0069734
|  |  |  | @ Cl=0.6, Cd= | 0.06677
alpha (deg) | Cl | Cd | Cm | Cl/Cd
-13 | -0.246 | 0.08085 | -0.017 | -3.047
-12.5 | -0.264 | 0.07518 | -0.017 | -3.518
-12 | -0.283 | 0.07093 | -0.017 | -3.985
-11.5 | -0.301 | 0.06648 | -0.018 | -4.53
-11 | -0.319 | 0.06369 | -0.017 | -5.002
-10.5 | -0.336 | 0.05956 | -0.018 | -5.643
-10 | -0.352 | 0.05554 | -0.018 | -6.344
-9.5 | -0.367 | 0.05139 | -0.019 | -7.143
-9 | -0.38 | 0.04672 | -0.019 | -8.13
-8.5 | -0.469 | 0.00888 | -0.03 | -52.812
-8 | -0.472 | 0.00852 | -0.03 | -55.434
-7.5 | -0.469 | 0.00831 | -0.03 | -56.477
-7 | -0.46 | 0.0081 | -0.03 | -56.756
-6.5 | -0.443 | 0.00798 | -0.03 | -55.485
-6 | -0.418 | 0.00782 | -0.03 | -53.489
-5.5 | -0.387 | 0.0077 | -0.03 | -50.239
-5 | -0.348 | 0.00759 | -0.03 | -45.896
-4.5 | -0.305 | 0.00746 | -0.029 | -40.805
-4 | -0.257 | 0.00738 | -0.029 | -34.822
-3.5 | -0.206 | 0.0073 | -0.029 | -28.213
-3 | -0.152 | 0.00723 | -0.029 | -21.042
-2.5 | -0.097 | 0.00718 | -0.029 | -13.474
-2 | -0.04 | 0.00707 | -0.029 | -5.634
-1.5 | 0.018 | 0.00702 | -0.029 | 2.535
-1 | 0.076 | 0.00695 | -0.03 | 10.919
-0.5 | 0.134 | 0.00691 | -0.03 | 19.41
0 | 0.192 | 0.00689 | -0.03 | 27.926
0.5 | 0.25 | 0.00687 | -0.03 | 36.446
1 | 0.309 | 0.00688 | -0.03 | 44.817
1.5 | 0.366 | 0.00695 | -0.03 | 52.747
2 | 0.424 | 0.00699 | -0.03 | 60.7
2.5 | 0.482 | 0.00703 | -0.03 | 68.514
3 | 0.539 | 0.00709 | -0.03 | 76.108
3.5 | 0.597 | 0.0072 | -0.03 | 82.818
4 | 0.653 | 0.00733 | -0.03 | 89.143
4.5 | 0.709 | 0.00751 | -0.03 | 94.418
5 | 0.764 | 0.00759 | -0.03 | 100.669
5.5 | 0.816 | 0.00784 | -0.03 | 104.073
6 | 0.865 | 0.00821 | -0.03 | 105.34
6.5 | 0.911 | 0.00865 | -0.03 | 105.255
7 | 0.951 | 0.00879 | -0.03 | 108.2
7.5 | 0.984 | 0.00914 | -0.03 | 107.678
8 | 1.01 | 0.00921 | -0.03 | 109.646
8.5 | 1.029 | 0.00985 | -0.03 | 104.459
9 | 1.039 | 0.01035 | -0.03 | 100.367
9.5 | 1.037 | 0.01095 | -0.03 | 94.745
10 | 1.024 | 0.01167 | -0.03 | 87.72
10.5 | 1.001 | 0.01255 | -0.031 | 79.754
11 | 0.97 | 0.01366 | -0.031 | 71.023
11.5 | 0.877 | 0.01949 | -0.029 | 44.984
12 | 0.831 | 0.02227 | -0.028 | 37.335
12.5 | 0.768 | 0.02987 | -0.028 | 25.717
13 | 0.7 | 0.04278 | -0.026 | 16.36
13.5 | 0.639 | 0.05581 | -0.025 | 11.453
14 | 0.586 | 0.06677 | -0.024 | 8.779

## 132. Re 16M Mach 0.10 (2)
BIGFOIL.COM POLAR EXPORT
AG455ct-02r
AG455ct-02r |  |  |  | Cl Max: | 1.922 | at alpha= | 17 | deg
XFOIL ncrit=9 |  |  |  | L/D Max: | 150.475 | at alpha= | 6 | deg
Re: | 16000000 |  |  | Cd Min: | 0.00488 | at alpha= | 1 | deg
Mach: | 0.1 |  |  | Cl=0 at alpha= | -1.5849 | deg
|  |  |  | @ Cl=0.1, Cd= | 0.005025
|  |  |  | @ Cl=0.4, Cd= | 0.0049263
|  |  |  | @ Cl=0.6, Cd= | 0.0049391
alpha (deg) | Cl | Cd | Cm | Cl/Cd
-8 | -0.7259 | 0.00935 | -0.0332 | -77.6364
-7.5 | -0.6715 | 0.00789 | -0.0328 | -85.1077
-7 | -0.6156 | 0.00713 | -0.0325 | -86.3394
-6.5 | -0.5595 | 0.0064 | -0.0322 | -87.4219
-6 | -0.5028 | 0.00614 | -0.032 | -81.8893
-5.5 | -0.446 | 0.00597 | -0.0318 | -74.7069
-5 | -0.3892 | 0.00582 | -0.0316 | -66.8729
-4.5 | -0.3323 | 0.0057 | -0.0315 | -58.2982
-4 | -0.2754 | 0.00557 | -0.0313 | -49.4434
-3.5 | -0.2185 | 0.00546 | -0.0312 | -40.0183
-2.5 | -0.1044 | 0.00519 | -0.031 | -20.1156
-2 | -0.0474 | 0.00515 | -0.0309 | -9.2039
-1.5 | 0.0097 | 0.00511 | -0.0309 | 1.8982
-1 | 0.0667 | 0.00506 | -0.0309 | 13.1818
-0.5 | 0.1237 | 0.005 | -0.0309 | 24.74
0 | 0.1807 | 0.00494 | -0.0309 | 36.5789
0.5 | 0.2377 | 0.0049 | -0.0309 | 48.5102
1 | 0.2947 | 0.00488 | -0.031 | 60.3893
2 | 0.4084 | 0.00493 | -0.0311 | 82.8398
2.5 | 0.4652 | 0.00493 | -0.0311 | 94.3611
3.5 | 0.5784 | 0.00492 | -0.0313 | 117.561
4 | 0.6348 | 0.00497 | -0.0313 | 127.7264
4.5 | 0.6909 | 0.00505 | -0.0312 | 136.8119
5 | 0.7449 | 0.00514 | -0.0307 | 144.9222
5.5 | 0.8003 | 0.00536 | -0.0304 | 149.3097
6 | 0.8562 | 0.00569 | -0.0303 | 150.4745
6.5 | 0.9118 | 0.00606 | -0.0301 | 150.462
7 | 0.9673 | 0.00645 | -0.03 | 149.969
7.5 | 1.0225 | 0.00686 | -0.0298 | 149.0525
8 | 1.0774 | 0.0073 | -0.0296 | 147.589
8.5 | 1.1322 | 0.00773 | -0.0293 | 146.4683
9 | 1.1866 | 0.00821 | -0.029 | 144.5311
9.5 | 1.2408 | 0.00866 | -0.0287 | 143.2794
10 | 1.2942 | 0.00928 | -0.0284 | 139.4612
12 | 1.5041 | 0.01181 | -0.0265 | 127.3582
12.5 | 1.5541 | 0.01273 | -0.0257 | 122.0817
14 | 1.6977 | 0.01595 | -0.0229 | 106.4389
14.5 | 1.743 | 0.01715 | -0.0218 | 101.6327
15 | 1.7863 | 0.01847 | -0.0204 | 96.7136
15.5 | 1.827 | 0.01993 | -0.0189 | 91.6708
16 | 1.8643 | 0.02158 | -0.017 | 86.3902
16.5 | 1.8966 | 0.02347 | -0.0148 | 80.8095
17 | 1.922 | 0.02562 | -0.012 | 75.0195
17.5 | 1.9212 | 0.02854 | -0.0067 | 67.316
18 | 1.9126 | 0.03372 | -0.0058 | 56.72
18.5 | 1.895 | 0.04273 | -0.0105 | 44.3482
19 | 1.8527 | 0.05609 | -0.0179 | 33.0308
19.5 | 1.7646 | 0.07725 | -0.0293 | 22.8427
20 | 1.6141 | 0.11014 | -0.0469 | 14.655

## 133. Re 16M Mach 0.25 (1)
BIGFOIL.COM POLAR EXPORT
AG455ct-02r
AG455ct-02r |  |  |  | Cl Max: | 1.014 | at alpha= | 8.5 | deg
JavaFoil+Calcfoil stall+Eppler ext transition |  |  |  | L/D Max: | 107.254 | at alpha= | 7 | deg
Re: | 16000000 |  |  | Cd Min: | 0.00692 | at alpha= | 0 | deg
Mach: | 0.25 |  |  | Cl=0 at alpha= | -1.6525 | deg
|  |  |  | @ Cl=0.1, Cd= | 0.0069817
|  |  |  | @ Cl=0.4, Cd= | 0.08586
|  |  |  | @ Cl=0.6, Cd= | 0.08586
alpha (deg) | Cl | Cd | Cm | Cl/Cd
-11.5 | -0.056 | 0.07006 | -0.017 | -0.796
-11 | -0.053 | 0.06468 | -0.018 | -0.821
-10.5 | -0.05 | 0.06168 | -0.018 | -0.814
-10 | -0.133 | 0.05921 | -0.017 | -2.244
-9.5 | -0.188 | 0.05529 | -0.018 | -3.4
-9 | -0.233 | 0.05159 | -0.018 | -4.517
-8.5 | -0.272 | 0.04666 | -0.019 | -5.831
-8 | -0.305 | 0.04081 | -0.021 | -7.48
-7.5 | -0.394 | 0.00857 | -0.03 | -46.004
-7 | -0.409 | 0.00827 | -0.03 | -49.409
-6.5 | -0.411 | 0.00812 | -0.03 | -50.655
-6 | -0.401 | 0.00796 | -0.03 | -50.404
-5.5 | -0.38 | 0.00782 | -0.03 | -48.551
-5 | -0.347 | 0.00768 | -0.03 | -45.136
-4.5 | -0.307 | 0.00755 | -0.03 | -40.588
-4 | -0.261 | 0.00744 | -0.03 | -35.005
-3.5 | -0.21 | 0.00737 | -0.03 | -28.486
-3 | -0.156 | 0.00729 | -0.03 | -21.367
-2.5 | -0.099 | 0.00722 | -0.03 | -13.721
-2 | -0.041 | 0.00711 | -0.03 | -5.751
-1.5 | 0.018 | 0.00706 | -0.03 | 2.591
-1 | 0.078 | 0.007 | -0.03 | 11.148
-0.5 | 0.138 | 0.00695 | -0.03 | 19.829
0 | 0.198 | 0.00692 | -0.03 | 28.555
0.5 | 0.257 | 0.00692 | -0.03 | 37.213
1 | 0.317 | 0.00693 | -0.03 | 45.753
1.5 | 0.377 | 0.007 | -0.03 | 53.797
2 | 0.436 | 0.00704 | -0.03 | 61.885
2.5 | 0.495 | 0.0071 | -0.03 | 69.777
3 | 0.554 | 0.00716 | -0.031 | 77.426
3.5 | 0.613 | 0.00728 | -0.031 | 84.173
4 | 0.671 | 0.00741 | -0.031 | 90.535
4.5 | 0.728 | 0.00763 | -0.031 | 95.447
5 | 0.784 | 0.00786 | -0.031 | 99.676
5.5 | 0.836 | 0.00801 | -0.031 | 104.459
6 | 0.885 | 0.00843 | -0.031 | 104.957
6.5 | 0.929 | 0.00875 | -0.031 | 106.164
7 | 0.966 | 0.00901 | -0.031 | 107.254
7.5 | 0.993 | 0.00951 | -0.031 | 104.418
8 | 1.009 | 0.00966 | -0.031 | 104.461
8.5 | 1.014 | 0.01024 | -0.031 | 99.021
9 | 1.005 | 0.0111 | -0.031 | 90.544
9.5 | 0.976 | 0.01191 | -0.031 | 81.988
10 | 0.928 | 0.01299 | -0.031 | 71.447
10.5 | 0.812 | 0.01866 | -0.029 | 43.496
11 | 0.727 | 0.02294 | -0.029 | 31.711
11.5 | 0.612 | 0.03805 | -0.027 | 16.072
12 | 0.506 | 0.05192 | -0.025 | 9.74
12.5 | 0.401 | 0.06662 | -0.023 | 6.022
13 | 0.297 | 0.07818 | -0.021 | 3.797
13.5 | 0.169 | 0.08586 | -0.02 | 1.97

## 134. Re 16M Mach 0.25 (2)
BIGFOIL.COM POLAR EXPORT
AG455ct-02r
AG455ct-02r |  |  |  | Cl Max: | 1.6798 | at alpha= | 13.5 | deg
XFOIL ncrit=9 |  |  |  | L/D Max: | 151.675 | at alpha= | 6 | deg
Re: | 16000000 |  |  | Cd Min: | 0.00488 | at alpha= | 1 | deg
Mach: | 0.25 |  |  | Cl=0 at alpha= | -99 | deg
|  |  |  | @ Cl=0.1, Cd= | 0.00494
|  |  |  | @ Cl=0.4, Cd= | 0.004929
|  |  |  | @ Cl=0.6, Cd= | 0.0049665
alpha (deg) | Cl | Cd | Cm | Cl/Cd
0 | 0.1864 | 0.00494 | -0.0317 | 37.7328
0.5 | 0.2452 | 0.00491 | -0.0317 | 49.9389
1 | 0.304 | 0.00488 | -0.0317 | 62.2951
2 | 0.4215 | 0.00494 | -0.0317 | 85.3239
2.5 | 0.4802 | 0.00495 | -0.0318 | 97.0101
3 | 0.5389 | 0.00493 | -0.0318 | 109.3103
4 | 0.6561 | 0.005 | -0.0317 | 131.22
4.5 | 0.7144 | 0.00512 | -0.0315 | 139.5312
5 | 0.7693 | 0.00517 | -0.0304 | 148.8008
5.5 | 0.8288 | 0.00547 | -0.0302 | 151.5174
6 | 0.8873 | 0.00585 | -0.0299 | 151.6752
6.5 | 0.9457 | 0.00629 | -0.0294 | 150.3498
7 | 1.0042 | 0.00672 | -0.0289 | 149.4345
7.5 | 1.0627 | 0.00718 | -0.0284 | 148.0084
8 | 1.1212 | 0.00764 | -0.0277 | 146.7539
8.5 | 1.1795 | 0.00816 | -0.027 | 144.5466
9 | 1.2378 | 0.00871 | -0.0262 | 142.1125
9.5 | 1.2955 | 0.00943 | -0.0252 | 137.3807
10 | 1.3535 | 0.01008 | -0.0242 | 134.2758
10.5 | 1.411 | 0.01083 | -0.023 | 130.2862
11 | 1.4675 | 0.01178 | -0.0217 | 124.5756
11.5 | 1.5226 | 0.01297 | -0.02 | 117.394
12 | 1.5749 | 0.01457 | -0.0181 | 108.092
12.5 | 1.6218 | 0.01686 | -0.0156 | 96.1922
13 | 1.6579 | 0.0203 | -0.0125 | 81.67
13.5 | 1.6798 | 0.02475 | -0.0087 | 67.8707
14 | 1.6709 | 0.03051 | -0.0038 | 54.7657
14.5 | 1.639 | 0.03936 | -0.0064 | 41.6413
15 | 1.6029 | 0.05382 | -0.0176 | 29.7826
15.5 | 1.5576 | 0.06985 | -0.0277 | 22.2992
16 | 1.5031 | 0.08671 | -0.0367 | 17.3348
16.5 | 1.4409 | 0.10456 | -0.0457 | 13.7806
17 | 1.3812 | 0.12259 | -0.0551 | 11.2668
17.5 | 1.3072 | 0.14469 | -0.0677 | 9.0345
18 | 1.2521 | 0.16515 | -0.08 | 7.5816

## 135. Re 16M Mach 0.50 (1)
BIGFOIL.COM POLAR EXPORT
AG455ct-02r
AG455ct-02r |  |  |  | Cl Max: | 1.152 | at alpha= | 20 | deg
JavaFoil+Calcfoil stall+Eppler ext transition |  |  |  | L/D Max: | 102.95 | at alpha= | 5 | deg
Re: | 16000000 |  |  | Cd Min: | 0.00706 | at alpha= | -1 | deg
Mach: | 0.5 |  |  | Cl=0 at alpha= | -1.6539 | deg
|  |  |  | @ Cl=0.1, Cd= | 0.0070716
|  |  |  | @ Cl=0.4, Cd= | 0.0072112
|  |  |  | @ Cl=0.6, Cd= | 0.007437
alpha (deg) | Cl | Cd | Cm | Cl/Cd
-20 | -0.972 | 0.16405 | -0.021 | -5.922
-19.5 | -0.945 | 0.16293 | -0.021 | -5.802
-19 | -0.92 | 0.15266 | -0.021 | -6.029
-18.5 | -0.894 | 0.148 | -0.021 | -6.04
-18 | -0.868 | 0.14165 | -0.021 | -6.125
-17.5 | -0.842 | 0.13263 | -0.021 | -6.352
-17 | -0.818 | 0.12018 | -0.021 | -6.803
-16.5 | -0.791 | 0.11657 | -0.021 | -6.79
-16 | -0.766 | 0.10974 | -0.021 | -6.978
-15.5 | -0.74 | 0.10324 | -0.02 | -7.165
-15 | -0.716 | 0.09455 | -0.021 | -7.575
-14.5 | -0.694 | 0.08563 | -0.022 | -8.099
-14 | -0.673 | 0.0756 | -0.023 | -8.904
-13.5 | -0.633 | 0.09175 | -0.019 | -6.898
-13 | -0.608 | 0.08283 | -0.02 | -7.345
-12.5 | -0.585 | 0.07451 | -0.021 | -7.852
-12 | -0.564 | 0.06512 | -0.023 | -8.657
-11.5 | -0.547 | 0.05285 | -0.025 | -10.354
-11 | -0.5 | 0.07181 | -0.018 | -6.965
-10.5 | -0.477 | 0.06226 | -0.02 | -7.667
-10 | -0.456 | 0.05302 | -0.023 | -8.607
-9.5 | -0.469 | 0.02327 | -0.03 | -20.144
-9 | -0.394 | 0.05638 | -0.018 | -6.996
-8.5 | -0.369 | 0.05175 | -0.019 | -7.125
-8 | -0.366 | 0.02835 | -0.028 | -12.922
-7.5 | -0.388 | 0.00894 | -0.034 | -43.42
-7 | -0.297 | 0.03525 | -0.024 | -8.429
-6.5 | -0.322 | 0.00862 | -0.034 | -37.368
-6 | -0.289 | 0.00848 | -0.034 | -34.097
-5.5 | -0.256 | 0.00829 | -0.034 | -30.862
-5 | -0.223 | 0.0081 | -0.034 | -27.51
-4.5 | -0.19 | 0.008 | -0.034 | -23.687
-4 | -0.214 | 0.00779 | -0.034 | -27.508
-3.5 | -0.214 | 0.00766 | -0.034 | -28.014
-3 | -0.168 | 0.00754 | -0.034 | -22.211
-2.5 | -0.109 | 0.00747 | -0.034 | -14.581
-2 | -0.045 | 0.00739 | -0.034 | -6.144
-1.5 | 0.02 | 0.00723 | -0.034 | 2.819
-1 | 0.087 | 0.00706 | -0.034 | 12.346
-0.5 | 0.154 | 0.00712 | -0.034 | 21.629
0 | 0.221 | 0.00713 | -0.034 | 31.012
0.5 | 0.288 | 0.0071 | -0.034 | 40.51
1 | 0.354 | 0.00717 | -0.034 | 49.443
1.5 | 0.421 | 0.00723 | -0.034 | 58.198
2 | 0.487 | 0.00729 | -0.034 | 66.771
2.5 | 0.553 | 0.00738 | -0.034 | 74.944
3 | 0.619 | 0.00746 | -0.034 | 82.884
3.5 | 0.684 | 0.0076 | -0.034 | 89.904
4 | 0.748 | 0.00786 | -0.034 | 95.154
4.5 | 0.81 | 0.00816 | -0.034 | 99.184
5 | 0.868 | 0.00843 | -0.034 | 102.95
5.5 | 0.919 | 0.00909 | -0.034 | 101.047
6 | 0.956 | 0.00957 | -0.034 | 99.833
6.5 | 0.966 | 0.01044 | -0.035 | 92.552
7 | 0.893 | 0.01142 | -0.035 | 78.187
7.5 | 0.608 | 0.01254 | -0.035 | 48.52
8 | 0.641 | 0.01244 | -0.035 | 51.533
8.5 | 0.631 | 0.01896 | -0.032 | 33.299
9 | 0.661 | 0.02004 | -0.032 | 32.966
9.5 | 0.695 | 0.01919 | -0.033 | 36.21
10 | 0.686 | 0.03416 | -0.03 | 20.067
10.5 | 0.653 | 0.07174 | -0.02 | 9.107
11 | 0.73 | 0.04332 | -0.029 | 16.85
11.5 | 0.715 | 0.07247 | -0.023 | 9.86
12 | 0.801 | 0.03981 | -0.03 | 20.109
12.5 | 0.788 | 0.06416 | -0.026 | 12.287
13 | 0.797 | 0.08121 | -0.024 | 9.817
13.5 | 0.816 | 0.09316 | -0.022 | 8.762
14 | 0.841 | 0.09885 | -0.022 | 8.504
14.5 | 0.867 | 0.1052 | -0.022 | 8.243
15 | 0.895 | 0.11038 | -0.022 | 8.106
15.5 | 0.916 | 0.12379 | -0.021 | 7.403
16 | 0.943 | 0.13091 | -0.022 | 7.201
16.5 | 0.97 | 0.13802 | -0.022 | 7.029
17 | 0.997 | 0.14577 | -0.022 | 6.836
17.5 | 1.021 | 0.15781 | -0.022 | 6.469
18 | 1.048 | 0.16222 | -0.023 | 6.459
18.5 | 1.075 | 0.16737 | -0.023 | 6.423
19 | 1.099 | 0.18307 | -0.023 | 6.003
19.5 | 1.125 | 0.18898 | -0.023 | 5.956
20 | 1.152 | 0.19432 | -0.024 | 5.929

## 136. Re 16M Mach 0.50 (2)
BIGFOIL.COM POLAR EXPORT
AG455ct-02r
AG455ct-02r |  |  |  | Cl Max: | 1.2761 | at alpha= | 8 | deg
XFOIL ncrit=9 |  |  |  | L/D Max: | 159.284 | at alpha= | 5 | deg
Re: | 16000000 |  |  | Cd Min: | 0.00497 | at alpha= | 0.5 | deg
Mach: | 0.5 |  |  | Cl=0 at alpha= | -1.5674 | deg
|  |  |  | @ Cl=0.1, Cd= | 0.0050961
|  |  |  | @ Cl=0.4, Cd= | 0.0050023
|  |  |  | @ Cl=0.6, Cd= | 0.0050576
alpha (deg) | Cl | Cd | Cm | Cl/Cd
-20 | -0.997 | 0.30107 | 0.1271 | -3.3115
-19.5 | -0.9745 | 0.29202 | 0.1217 | -3.3371
-19 | -0.9521 | 0.2829 | 0.1164 | -3.3655
-18.5 | -0.9294 | 0.2731 | 0.111 | -3.4031
-18 | -0.9071 | 0.26535 | 0.1061 | -3.4185
-17.5 | -0.8848 | 0.25739 | 0.1012 | -3.4376
-17 | -0.8621 | 0.24934 | 0.0966 | -3.4575
-16.5 | -0.8396 | 0.2409 | 0.0919 | -3.4853
-16 | -0.8176 | 0.23244 | 0.0873 | -3.5175
-15.5 | -0.7962 | 0.22406 | 0.0828 | -3.5535
-15 | -0.7753 | 0.21567 | 0.0785 | -3.5948
-14.5 | -0.7546 | 0.2072 | 0.0742 | -3.6419
-14 | -0.7346 | 0.19872 | 0.07 | -3.6967
-13.5 | -0.7156 | 0.19024 | 0.0661 | -3.7616
-13 | -0.6991 | 0.1815 | 0.062 | -3.8518
-12.5 | -0.684 | 0.17162 | 0.058 | -3.9855
-12 | -0.6696 | 0.16246 | 0.0542 | -4.1216
-11.5 | -0.6547 | 0.15415 | 0.0508 | -4.2472
-11 | -0.6404 | 0.14595 | 0.0476 | -4.3878
-10.5 | -0.6257 | 0.1381 | 0.0446 | -4.5308
-10 | -0.6139 | 0.13128 | 0.042 | -4.6763
-9.5 | -0.5995 | 0.12403 | 0.039 | -4.8335
-9 | -0.5842 | 0.11671 | 0.0362 | -5.0056
-8.5 | -0.5725 | 0.10886 | 0.033 | -5.259
-8 | -0.5616 | 0.10101 | 0.0296 | -5.5598
-7.5 | -0.5514 | 0.09317 | 0.026 | -5.9182
-7 | -0.542 | 0.08532 | 0.0219 | -6.3526
-6.5 | -0.5334 | 0.07739 | 0.0169 | -6.8924
-6 | -0.5157 | 0.06806 | 0.0058 | -7.5771
-5.5 | -0.4842 | 0.05386 | -0.0144 | -8.99
-5 | -0.441 | 0.03603 | -0.0328 | -12.2398
-4.5 | -0.3907 | 0.02194 | -0.04 | -17.8077
-4 | -0.3367 | 0.01019 | -0.0413 | -33.0422
-3.5 | -0.269 | 0.00654 | -0.0398 | -41.1315
-3 | -0.1982 | 0.00586 | -0.0384 | -33.8225
-2.5 | -0.1283 | 0.00543 | -0.0373 | -23.628
-2 | -0.0591 | 0.00525 | -0.0365 | -11.2571
-1.5 | 0.0092 | 0.0052 | -0.036 | 1.7692
-1 | 0.077 | 0.00512 | -0.0356 | 15.0391
-0.5 | 0.1444 | 0.00505 | -0.0353 | 28.5941
0 | 0.2115 | 0.005 | -0.0352 | 42.3
0.5 | 0.2786 | 0.00497 | -0.035 | 56.0563
1 | 0.3457 | 0.00497 | -0.0349 | 69.5573
1.5 | 0.4129 | 0.00501 | -0.0347 | 82.4152
2.5 | 0.5481 | 0.00505 | -0.0343 | 108.5347
3 | 0.6162 | 0.00506 | -0.034 | 121.7787
3.5 | 0.6847 | 0.00513 | -0.0335 | 133.4698
4 | 0.7537 | 0.00523 | -0.0327 | 144.1109
4.5 | 0.8229 | 0.00539 | -0.0316 | 152.6716
5 | 0.8904 | 0.00559 | -0.0296 | 159.2844
5.5 | 0.962 | 0.00605 | -0.0281 | 159.0083
6 | 1.0346 | 0.0066 | -0.0261 | 156.7576
6.5 | 1.1088 | 0.00717 | -0.0238 | 154.6444
7 | 1.185 | 0.00782 | -0.0209 | 151.5345
7.5 | 1.2529 | 0.01091 | -0.0153 | 114.8396
8 | 1.2761 | 0.01944 | -0.0095 | 65.643
8.5 | 1.2605 | 0.02997 | -0.0075 | 42.0587
9 | 1.2289 | 0.04202 | -0.0178 | 29.2456
9.5 | 1.2019 | 0.0581 | -0.0324 | 20.6867
10 | 1.1712 | 0.07174 | -0.04 | 16.3256
10.5 | 1.1413 | 0.08447 | -0.0464 | 13.5113
11 | 1.1134 | 0.09703 | -0.0528 | 11.4748
11.5 | 1.0887 | 0.10964 | -0.0592 | 9.9298
12 | 1.0883 | 0.11877 | -0.0627 | 9.1631
12.5 | 1.0721 | 0.13106 | -0.0691 | 8.1802
13 | 1.0598 | 0.14345 | -0.0756 | 7.3879

## 137. Re 18M Mach 0.00 (1)
BIGFOIL.COM POLAR EXPORT
AG455ct-02r
AG455ct-02r |  |  |  | Cl Max: | 1.044 | at alpha= | 9.5 | deg
JavaFoil+Calcfoil stall+Eppler ext transition |  |  |  | L/D Max: | 108.64 | at alpha= | 7.5 | deg
Re: | 18000000 |  |  | Cd Min: | 0.00684 | at alpha= | 0.5 | deg
Mach: | 0 |  |  | Cl=0 at alpha= | -1.6552 | deg
|  |  |  | @ Cl=0.1, Cd= | 0.0068932
|  |  |  | @ Cl=0.4, Cd= | 0.0069384
|  |  |  | @ Cl=0.6, Cd= | 0.07302
alpha (deg) | Cl | Cd | Cm | Cl/Cd
-13.5 | -0.268 | 0.08364 | -0.017 | -3.207
-13 | -0.284 | 0.07886 | -0.017 | -3.599
-12.5 | -0.3 | 0.07345 | -0.018 | -4.088
-12 | -0.317 | 0.06887 | -0.018 | -4.596
-11.5 | -0.333 | 0.06434 | -0.018 | -5.174
-11 | -0.348 | 0.06184 | -0.018 | -5.62
-10.5 | -0.362 | 0.05812 | -0.018 | -6.229
-10 | -0.376 | 0.0539 | -0.019 | -6.969
-9.5 | -0.388 | 0.04925 | -0.019 | -7.875
-9 | -0.407 | 0.03687 | -0.022 | -11.048
-8.5 | -0.484 | 0.00863 | -0.029 | -56.108
-8 | -0.484 | 0.00839 | -0.029 | -57.682
-7.5 | -0.478 | 0.00819 | -0.029 | -58.337
-7 | -0.465 | 0.00799 | -0.029 | -58.271
-6.5 | -0.446 | 0.00788 | -0.029 | -56.599
-6 | -0.42 | 0.00773 | -0.029 | -54.357
-5.5 | -0.387 | 0.00761 | -0.029 | -50.887
-5 | -0.348 | 0.0075 | -0.029 | -46.375
-4.5 | -0.304 | 0.00739 | -0.029 | -41.14
-4 | -0.256 | 0.0073 | -0.029 | -35.098
-3.5 | -0.205 | 0.00722 | -0.029 | -28.384
-3 | -0.152 | 0.00716 | -0.029 | -21.164
-2.5 | -0.096 | 0.00712 | -0.029 | -13.514
-2 | -0.04 | 0.007 | -0.029 | -5.662
-1.5 | 0.018 | 0.00692 | -0.029 | 2.559
-1 | 0.076 | 0.00691 | -0.029 | 10.936
-0.5 | 0.133 | 0.00687 | -0.029 | 19.438
0 | 0.191 | 0.00685 | -0.029 | 27.96
0.5 | 0.249 | 0.00684 | -0.029 | 36.448
1 | 0.307 | 0.00684 | -0.029 | 44.847
1.5 | 0.365 | 0.00692 | -0.029 | 52.721
2 | 0.422 | 0.00695 | -0.029 | 60.733
2.5 | 0.48 | 0.00702 | -0.03 | 68.307
3 | 0.537 | 0.00709 | -0.03 | 75.673
3.5 | 0.594 | 0.00721 | -0.03 | 82.351
4 | 0.65 | 0.00733 | -0.03 | 88.69
4.5 | 0.706 | 0.00755 | -0.03 | 93.506
5 | 0.76 | 0.0077 | -0.03 | 98.639
5.5 | 0.812 | 0.0078 | -0.03 | 104.143
6 | 0.861 | 0.00818 | -0.03 | 105.273
6.5 | 0.907 | 0.00856 | -0.03 | 105.939
7 | 0.947 | 0.00879 | -0.03 | 107.728
7.5 | 0.982 | 0.00903 | -0.03 | 108.64
8 | 1.009 | 0.00937 | -0.03 | 107.666
8.5 | 1.029 | 0.00958 | -0.03 | 107.412
9 | 1.042 | 0.01008 | -0.03 | 103.351
9.5 | 1.044 | 0.01062 | -0.03 | 98.292
10 | 1.034 | 0.01129 | -0.03 | 91.652
10.5 | 1.017 | 0.01205 | -0.03 | 84.357
11 | 0.991 | 0.01296 | -0.03 | 76.522
11.5 | 0.952 | 0.01293 | -0.03 | 73.601
12 | 0.866 | 0.02058 | -0.029 | 42.108
12.5 | 0.82 | 0.02395 | -0.028 | 34.228
13 | 0.757 | 0.03388 | -0.027 | 22.331
13.5 | 0.697 | 0.04554 | -0.026 | 15.314
14 | 0.636 | 0.06376 | -0.024 | 9.978
14.5 | 0.591 | 0.07302 | -0.023 | 8.096

## 138. Re 18M Mach 0.00 (2)
BIGFOIL.COM POLAR EXPORT
AG455ct-02r
AG455ct-02r |  |  |  | Cl Max: | 1.9736 | at alpha= | 18 | deg
XFOIL ncrit=9 |  |  |  | L/D Max: | 152.833 | at alpha= | 6.5 | deg
Re: | 18000000 |  |  | Cd Min: | 0.00486 | at alpha= | 1 | deg
Mach: | 0 |  |  | Cl=0 at alpha= | -1.5847 | deg
|  |  |  | @ Cl=0.1, Cd= | 0.0049803
|  |  |  | @ Cl=0.4, Cd= | 0.0048978
|  |  |  | @ Cl=0.6, Cd= | 0.0049621
alpha (deg) | Cl | Cd | Cm | Cl/Cd
-10 | -0.9183 | 0.01738 | -0.0338 | -52.8366
-9 | -0.8301 | 0.0095 | -0.0327 | -87.3789
-8.5 | -0.7764 | 0.00847 | -0.0324 | -91.6647
-8 | -0.7217 | 0.00772 | -0.0322 | -93.4845
-7.5 | -0.6664 | 0.00714 | -0.032 | -93.3333
-7 | -0.6108 | 0.0067 | -0.0318 | -91.1642
-6.5 | -0.5551 | 0.00622 | -0.0316 | -89.2444
-6 | -0.499 | 0.00599 | -0.0315 | -83.3055
-5.5 | -0.4428 | 0.00584 | -0.0313 | -75.8219
-5 | -0.3865 | 0.00569 | -0.0312 | -67.9262
-4.5 | -0.3301 | 0.00557 | -0.0312 | -59.2639
-4 | -0.2736 | 0.00546 | -0.0311 | -50.1099
-3.5 | -0.2171 | 0.00535 | -0.031 | -40.5794
-2.5 | -0.1038 | 0.00514 | -0.0308 | -20.1946
-2 | -0.0471 | 0.0051 | -0.0308 | -9.2353
-1.5 | 0.0096 | 0.00506 | -0.0308 | 1.8972
-1 | 0.0663 | 0.00501 | -0.0307 | 13.2335
-0.5 | 0.123 | 0.00496 | -0.0307 | 24.7984
0 | 0.1797 | 0.00491 | -0.0308 | 36.5988
0.5 | 0.2364 | 0.00488 | -0.0308 | 48.4426
1 | 0.293 | 0.00486 | -0.0308 | 60.2881
1.5 | 0.3497 | 0.00488 | -0.0309 | 71.6598
2 | 0.4062 | 0.0049 | -0.0309 | 82.898
2.5 | 0.4626 | 0.00493 | -0.031 | 93.8337
3 | 0.519 | 0.00495 | -0.0311 | 104.8485
3.5 | 0.5752 | 0.00494 | -0.0312 | 116.4372
4 | 0.6314 | 0.00499 | -0.0312 | 126.5331
4.5 | 0.6871 | 0.0051 | -0.0312 | 134.7255
5 | 0.7426 | 0.00522 | -0.0312 | 142.2605
5.5 | 0.7956 | 0.00525 | -0.0305 | 151.5429
6 | 0.8511 | 0.00557 | -0.0304 | 152.8007
6.5 | 0.9063 | 0.00593 | -0.0303 | 152.8331
7 | 0.9612 | 0.0063 | -0.0302 | 152.5714
7.5 | 1.016 | 0.00669 | -0.0301 | 151.8685
8 | 1.0704 | 0.0071 | -0.0299 | 150.7606
8.5 | 1.1246 | 0.00751 | -0.0298 | 149.747
9 | 1.1784 | 0.00796 | -0.0296 | 148.0402
9.5 | 1.2321 | 0.00839 | -0.0294 | 146.8534
10 | 1.2849 | 0.00895 | -0.0292 | 143.5642
11 | 1.3897 | 0.01005 | -0.0286 | 138.2786
11.5 | 1.4414 | 0.01062 | -0.0283 | 135.725
12 | 1.4925 | 0.01125 | -0.0279 | 132.6667
12.5 | 1.5425 | 0.012 | -0.0274 | 128.5417
13 | 1.591 | 0.01292 | -0.0268 | 123.1424
14 | 1.6858 | 0.01482 | -0.0253 | 113.7517
14.5 | 1.7317 | 0.01581 | -0.0245 | 109.5319
15 | 1.7762 | 0.01688 | -0.0236 | 105.2251
15.5 | 1.8188 | 0.01806 | -0.0225 | 100.7087
16 | 1.8593 | 0.01934 | -0.0212 | 96.1375
16.5 | 1.8969 | 0.02077 | -0.0196 | 91.3288
17 | 1.9308 | 0.02234 | -0.0177 | 86.4279
17.5 | 1.9591 | 0.02418 | -0.0154 | 81.0215
18 | 1.9736 | 0.02629 | -0.0113 | 75.0704
18.5 | 1.9685 | 0.02966 | -0.0071 | 66.3688
19 | 1.9607 | 0.03563 | -0.0082 | 55.0295
19.5 | 1.9407 | 0.04485 | -0.0128 | 43.2709
20 | 1.8937 | 0.05867 | -0.02 | 32.2771

## 139. Re 18M Mach 0.10 (1)
BIGFOIL.COM POLAR EXPORT
AG455ct-02r
AG455ct-02r |  |  |  | Cl Max: | 1.039 | at alpha= | 9 | deg
JavaFoil+Calcfoil stall+Eppler ext transition |  |  |  | L/D Max: | 108.353 | at alpha= | 7.5 | deg
Re: | 18000000 |  |  | Cd Min: | 0.00684 | at alpha= | 0.5 | deg
Mach: | 0.1 |  |  | Cl=0 at alpha= | -1.6552 | deg
|  |  |  | @ Cl=0.1, Cd= | 0.0068934
|  |  |  | @ Cl=0.4, Cd= | 0.0069435
|  |  |  | @ Cl=0.6, Cd= | 0.06348
alpha (deg) | Cl | Cd | Cm | Cl/Cd
-13 | -0.247 | 0.07998 | -0.017 | -3.083
-12.5 | -0.265 | 0.07435 | -0.018 | -3.561
-12 | -0.283 | 0.07003 | -0.018 | -4.042
-11.5 | -0.302 | 0.06551 | -0.018 | -4.605
-11 | -0.319 | 0.06275 | -0.018 | -5.085
-10.5 | -0.337 | 0.05859 | -0.018 | -5.747
-10 | -0.353 | 0.05488 | -0.018 | -6.43
-9.5 | -0.368 | 0.05055 | -0.019 | -7.276
-9 | -0.381 | 0.04548 | -0.02 | -8.38
-8.5 | -0.469 | 0.00873 | -0.03 | -53.773
-8 | -0.472 | 0.00843 | -0.03 | -56.019
-7.5 | -0.469 | 0.00823 | -0.03 | -57.061
-7 | -0.46 | 0.00801 | -0.03 | -57.367
-6.5 | -0.443 | 0.00791 | -0.03 | -55.994
-6 | -0.418 | 0.00776 | -0.03 | -53.959
-5.5 | -0.387 | 0.00763 | -0.03 | -50.692
-5 | -0.348 | 0.00752 | -0.03 | -46.3
-4.5 | -0.305 | 0.0074 | -0.029 | -41.147
-4 | -0.257 | 0.00731 | -0.029 | -35.143
-3.5 | -0.206 | 0.00724 | -0.029 | -28.448
-3 | -0.152 | 0.00717 | -0.029 | -21.228
-2.5 | -0.097 | 0.00712 | -0.029 | -13.584
-2 | -0.04 | 0.00701 | -0.029 | -5.685
-1.5 | 0.018 | 0.00696 | -0.03 | 2.557
-1 | 0.076 | 0.00691 | -0.03 | 10.977
-0.5 | 0.134 | 0.00687 | -0.03 | 19.521
0 | 0.192 | 0.00685 | -0.03 | 28.068
0.5 | 0.25 | 0.00684 | -0.03 | 36.595
1 | 0.309 | 0.00685 | -0.03 | 45.017
1.5 | 0.366 | 0.00692 | -0.03 | 52.93
2 | 0.424 | 0.00696 | -0.03 | 60.947
2.5 | 0.482 | 0.00703 | -0.03 | 68.533
3 | 0.539 | 0.00711 | -0.03 | 75.912
3.5 | 0.597 | 0.00722 | -0.03 | 82.603
4 | 0.653 | 0.00735 | -0.03 | 88.914
4.5 | 0.709 | 0.00756 | -0.03 | 93.743
5 | 0.764 | 0.00772 | -0.03 | 98.899
5.5 | 0.816 | 0.00783 | -0.03 | 104.196
6 | 0.865 | 0.00822 | -0.03 | 105.256
6.5 | 0.911 | 0.00859 | -0.03 | 105.987
7 | 0.951 | 0.00885 | -0.03 | 107.469
7.5 | 0.984 | 0.00908 | -0.03 | 108.353
8 | 1.01 | 0.00944 | -0.03 | 106.948
8.5 | 1.029 | 0.00967 | -0.03 | 106.348
9 | 1.039 | 0.01019 | -0.03 | 101.966
9.5 | 1.037 | 0.01075 | -0.03 | 96.468
10 | 1.024 | 0.01145 | -0.03 | 89.387
10.5 | 1.001 | 0.01228 | -0.031 | 81.517
11 | 0.97 | 0.01329 | -0.031 | 73.032
11.5 | 0.919 | 0.01439 | -0.03 | 63.817
12 | 0.834 | 0.02133 | -0.029 | 39.094
12.5 | 0.772 | 0.02837 | -0.028 | 27.201
13 | 0.705 | 0.03947 | -0.026 | 17.873
13.5 | 0.644 | 0.05234 | -0.025 | 12.297
14 | 0.589 | 0.06348 | -0.024 | 9.285

## 140. Re 18M Mach 0.10 (2)
BIGFOIL.COM POLAR EXPORT
AG455ct-02r
AG455ct-02r |  |  |  | Cl Max: | 1.9448 | at alpha= | 17.5 | deg
XFOIL ncrit=9 |  |  |  | L/D Max: | 152.982 | at alpha= | 6 | deg
Re: | 18000000 |  |  | Cd Min: | 0.00486 | at alpha= | 1 | deg
Mach: | 0.1 |  |  | Cl=0 at alpha= | -1.5842 | deg
|  |  |  | @ Cl=0.1, Cd= | 0.0049808
|  |  |  | @ Cl=0.4, Cd= | 0.004897
|  |  |  | @ Cl=0.6, Cd= | 0.0049844
alpha (deg) | Cl | Cd | Cm | Cl/Cd
-8.5 | -0.7822 | 0.00962 | -0.0335 | -81.3098
-8 | -0.728 | 0.00821 | -0.0331 | -88.6724
-7.5 | -0.6724 | 0.0074 | -0.0328 | -90.8649
-7 | -0.6161 | 0.00684 | -0.0324 | -90.0731
-6.5 | -0.5598 | 0.0063 | -0.0321 | -88.8571
-6 | -0.5031 | 0.00603 | -0.0319 | -83.4328
-5.5 | -0.4463 | 0.00586 | -0.0318 | -76.1604
-5 | -0.3894 | 0.00571 | -0.0316 | -68.1961
-4.5 | -0.3325 | 0.00558 | -0.0315 | -59.5878
-4 | -0.2756 | 0.00547 | -0.0313 | -50.3839
-3.5 | -0.2186 | 0.00536 | -0.0312 | -40.7836
-3 | -0.1616 | 0.00525 | -0.0311 | -30.781
-2.5 | -0.1045 | 0.00515 | -0.031 | -20.2913
-2 | -0.0474 | 0.0051 | -0.031 | -9.2941
-1.5 | 0.0096 | 0.00506 | -0.0309 | 1.8972
-1 | 0.0667 | 0.00501 | -0.0309 | 13.3134
-0.5 | 0.1237 | 0.00496 | -0.0309 | 24.9395
0 | 0.1807 | 0.00491 | -0.0309 | 36.8024
0.5 | 0.2378 | 0.00488 | -0.0309 | 48.7295
1 | 0.2947 | 0.00486 | -0.031 | 60.6379
1.5 | 0.3517 | 0.00488 | -0.031 | 72.0697
2 | 0.4086 | 0.0049 | -0.0311 | 83.3878
2.5 | 0.4653 | 0.00493 | -0.0311 | 94.3813
3 | 0.5221 | 0.00495 | -0.0312 | 105.4747
4 | 0.6352 | 0.005 | -0.0313 | 127.04
4.5 | 0.6913 | 0.00511 | -0.0313 | 135.2838
5 | 0.7472 | 0.00522 | -0.0312 | 143.1418
5.5 | 0.8007 | 0.00527 | -0.0305 | 151.9355
6 | 0.8567 | 0.0056 | -0.0303 | 152.9821
6.5 | 0.9123 | 0.00597 | -0.0302 | 152.8141
7 | 0.9678 | 0.00635 | -0.03 | 152.4094
7.5 | 1.0231 | 0.00674 | -0.0299 | 151.7953
8 | 1.0782 | 0.00715 | -0.0297 | 150.7972
8.5 | 1.1329 | 0.0076 | -0.0294 | 149.0658
9 | 1.1875 | 0.00804 | -0.0291 | 147.699
9.5 | 1.2418 | 0.0085 | -0.0289 | 146.0941
10 | 1.2952 | 0.00911 | -0.0285 | 142.1734
10.5 | 1.3486 | 0.00965 | -0.0281 | 139.7513
11 | 1.4016 | 0.01022 | -0.0277 | 137.1429
11.5 | 1.4541 | 0.01084 | -0.0272 | 134.1421
12 | 1.5056 | 0.01157 | -0.0266 | 130.1296
12.5 | 1.5556 | 0.0125 | -0.0259 | 124.448
13 | 1.6048 | 0.01349 | -0.0251 | 118.9622
13.5 | 1.6535 | 0.01444 | -0.0242 | 114.5083
14 | 1.701 | 0.01547 | -0.0233 | 109.9548
14.5 | 1.747 | 0.01661 | -0.0222 | 105.1776
15 | 1.7911 | 0.01786 | -0.0209 | 100.2856
15.5 | 1.8329 | 0.01925 | -0.0194 | 95.2156
16 | 1.8716 | 0.0208 | -0.0177 | 89.9808
16.5 | 1.906 | 0.02256 | -0.0156 | 84.4858
17 | 1.9346 | 0.02456 | -0.013 | 78.7704
17.5 | 1.9448 | 0.02702 | -0.0084 | 71.9763
18 | 1.9373 | 0.03105 | -0.005 | 62.3929
18.5 | 1.9248 | 0.03852 | -0.008 | 49.9688
19 | 1.8951 | 0.04966 | -0.014 | 38.1615
19.5 | 1.8282 | 0.06701 | -0.0234 | 27.2825
20 | 1.7097 | 0.0934 | -0.0373 | 18.3051

## 141. Re 18M Mach 0.25 (1)
BIGFOIL.COM POLAR EXPORT
AG455ct-02r
AG455ct-02r |  |  |  | Cl Max: | 1.014 | at alpha= | 8.5 | deg
JavaFoil+Calcfoil stall+Eppler ext transition |  |  |  | L/D Max: | 105.608 | at alpha= | 7 | deg
Re: | 18000000 |  |  | Cd Min: | 0.00689 | at alpha= | 0 | deg
Mach: | 0.25 |  |  | Cl=0 at alpha= | -1.6525 | deg
|  |  |  | @ Cl=0.1, Cd= | 0.0069417
|  |  |  | @ Cl=0.4, Cd= | 0.08418
|  |  |  | @ Cl=0.6, Cd= | 0.08418
alpha (deg) | Cl | Cd | Cm | Cl/Cd
-11.5 | -0.056 | 0.0694 | -0.017 | -0.804
-11 | -0.053 | 0.06452 | -0.018 | -0.823
-10.5 | -0.05 | 0.06153 | -0.018 | -0.817
-10 | -0.133 | 0.05855 | -0.018 | -2.273
-9.5 | -0.188 | 0.05459 | -0.018 | -3.448
-9 | -0.234 | 0.05067 | -0.018 | -4.609
-8.5 | -0.273 | 0.04504 | -0.02 | -6.068
-8 | -0.307 | 0.03946 | -0.021 | -7.771
-7.5 | -0.394 | 0.00847 | -0.03 | -46.562
-7 | -0.409 | 0.00822 | -0.03 | -49.753
-6.5 | -0.411 | 0.00804 | -0.03 | -51.129
-6 | -0.401 | 0.00789 | -0.03 | -50.854
-5.5 | -0.38 | 0.00775 | -0.03 | -48.995
-5 | -0.347 | 0.00761 | -0.03 | -45.547
-4.5 | -0.307 | 0.00749 | -0.03 | -40.926
-4 | -0.261 | 0.00737 | -0.03 | -35.33
-3.5 | -0.21 | 0.00731 | -0.03 | -28.725
-3 | -0.156 | 0.00722 | -0.03 | -21.561
-2.5 | -0.099 | 0.00716 | -0.03 | -13.837
-2 | -0.041 | 0.00705 | -0.03 | -5.803
-1.5 | 0.018 | 0.007 | -0.03 | 2.614
-1 | 0.078 | 0.00696 | -0.03 | 11.211
-0.5 | 0.138 | 0.00691 | -0.03 | 19.933
0 | 0.198 | 0.00689 | -0.03 | 28.68
0.5 | 0.257 | 0.00689 | -0.03 | 37.369
1 | 0.317 | 0.0069 | -0.03 | 45.97
1.5 | 0.377 | 0.00697 | -0.03 | 53.998
2 | 0.436 | 0.00701 | -0.03 | 62.157
2.5 | 0.495 | 0.00709 | -0.03 | 69.808
3 | 0.554 | 0.00718 | -0.031 | 77.216
3.5 | 0.613 | 0.00729 | -0.031 | 84.028
4 | 0.671 | 0.00744 | -0.031 | 90.214
4.5 | 0.728 | 0.00767 | -0.031 | 94.91
5 | 0.784 | 0.00787 | -0.031 | 99.61
5.5 | 0.836 | 0.008 | -0.031 | 104.583
6 | 0.885 | 0.00848 | -0.031 | 104.381
6.5 | 0.929 | 0.00884 | -0.031 | 105.084
7 | 0.966 | 0.00915 | -0.031 | 105.608
7.5 | 0.993 | 0.00942 | -0.031 | 105.424
8 | 1.009 | 0.00988 | -0.031 | 102.218
8.5 | 1.014 | 0.01007 | -0.031 | 100.734
9 | 1.005 | 0.0109 | -0.031 | 92.215
9.5 | 0.976 | 0.01172 | -0.031 | 83.292
10 | 0.928 | 0.01277 | -0.031 | 72.684
10.5 | 0.853 | 0.01395 | -0.031 | 61.145
11 | 0.732 | 0.02148 | -0.029 | 34.055
11.5 | 0.613 | 0.03693 | -0.027 | 16.606
12 | 0.51 | 0.04847 | -0.025 | 10.516
12.5 | 0.403 | 0.06387 | -0.023 | 6.313
13 | 0.298 | 0.07612 | -0.021 | 3.911
13.5 | 0.17 | 0.08418 | -0.021 | 2.014

## 142. Re 18M Mach 0.25 (2)
BIGFOIL.COM POLAR EXPORT
AG455ct-02r
AG455ct-02r |  |  |  | Cl Max: | 1.6922 | at alpha= | 13.5 | deg
XFOIL ncrit=9 |  |  |  | L/D Max: | 153.599 | at alpha= | 6 | deg
Re: | 18000000 |  |  | Cd Min: | 0.00487 | at alpha= | 1 | deg
Mach: | 0.25 |  |  | Cl=0 at alpha= | -99 | deg
|  |  |  | @ Cl=0.1, Cd= | 0.00492
|  |  |  | @ Cl=0.4, Cd= | 0.0049126
|  |  |  | @ Cl=0.6, Cd= | 0.0049729
alpha (deg) | Cl | Cd | Cm | Cl/Cd
0 | 0.1864 | 0.00492 | -0.0317 | 37.8862
0.5 | 0.2452 | 0.00488 | -0.0317 | 50.2459
1 | 0.304 | 0.00487 | -0.0317 | 62.423
1.5 | 0.3629 | 0.0049 | -0.0317 | 74.0612
2 | 0.4216 | 0.00492 | -0.0317 | 85.6911
2.5 | 0.4804 | 0.00494 | -0.0318 | 97.247
3 | 0.5391 | 0.00497 | -0.0318 | 108.4708
3.5 | 0.5979 | 0.00497 | -0.0318 | 120.3018
4 | 0.6565 | 0.00505 | -0.0317 | 130
4.5 | 0.715 | 0.00516 | -0.0315 | 138.5659
5 | 0.7733 | 0.00528 | -0.0312 | 146.4583
5.5 | 0.8292 | 0.0054 | -0.0303 | 153.5556
6 | 0.8878 | 0.00578 | -0.0299 | 153.5986
6.5 | 0.9463 | 0.00617 | -0.0295 | 153.3712
7 | 1.0049 | 0.00659 | -0.029 | 152.4886
7.5 | 1.0634 | 0.00704 | -0.0285 | 151.0511
8 | 1.1219 | 0.00751 | -0.0278 | 149.3875
8.5 | 1.1805 | 0.00799 | -0.0271 | 147.7472
9 | 1.2388 | 0.00855 | -0.0263 | 144.8889
9.5 | 1.2968 | 0.00921 | -0.0253 | 140.8035
10.5 | 1.4125 | 0.01058 | -0.0232 | 133.5066
11 | 1.4691 | 0.01153 | -0.0218 | 127.4154
11.5 | 1.5243 | 0.01273 | -0.0202 | 119.7408
12 | 1.5763 | 0.0144 | -0.0182 | 109.4653
12.5 | 1.6249 | 0.01646 | -0.0159 | 98.7181
13 | 1.6661 | 0.01929 | -0.013 | 86.3712
13.5 | 1.6922 | 0.02344 | -0.0094 | 72.1928
14 | 1.6914 | 0.02922 | -0.005 | 57.885
14.5 | 1.6591 | 0.03648 | -0.0036 | 45.4797
15 | 1.625 | 0.05028 | -0.0147 | 32.319
15.5 | 1.5831 | 0.06579 | -0.0249 | 24.0629
16 | 1.532 | 0.08212 | -0.0338 | 18.6556
16.5 | 1.474 | 0.09922 | -0.0424 | 14.8559
17 | 1.4169 | 0.1165 | -0.0512 | 12.1622
17.5 | 1.3448 | 0.13756 | -0.063 | 9.7761
18 | 1.2882 | 0.15734 | -0.0747 | 8.1874

## 143. Re 18M Mach 0.50 (1)
BIGFOIL.COM POLAR EXPORT
AG455ct-02r
AG455ct-02r |  |  |  | Cl Max: | 1.152 | at alpha= | 20 | deg
JavaFoil+Calcfoil stall+Eppler ext transition |  |  |  | L/D Max: | 101.147 | at alpha= | 5 | deg
Re: | 18000000 |  |  | Cd Min: | 0.00702 | at alpha= | -1 | deg
Mach: | 0.5 |  |  | Cl=0 at alpha= | -1.6539 | deg
|  |  |  | @ Cl=0.1, Cd= | 0.0070316
|  |  |  | @ Cl=0.4, Cd= | 0.0071712
|  |  |  | @ Cl=0.6, Cd= | 0.0074554
alpha (deg) | Cl | Cd | Cm | Cl/Cd
-20 | -0.971 | 0.16844 | -0.021 | -5.767
-19.5 | -0.945 | 0.1673 | -0.021 | -5.649
-19 | -0.92 | 0.15771 | -0.021 | -5.833
-18.5 | -0.894 | 0.152 | -0.021 | -5.879
-18 | -0.867 | 0.14714 | -0.02 | -5.895
-17.5 | -0.842 | 0.13794 | -0.02 | -6.105
-17 | -0.817 | 0.12419 | -0.021 | -6.579
-16.5 | -0.791 | 0.12144 | -0.02 | -6.511
-16 | -0.765 | 0.11465 | -0.02 | -6.67
-15.5 | -0.739 | 0.10909 | -0.02 | -6.77
-15 | -0.714 | 0.09988 | -0.02 | -7.146
-14.5 | -0.689 | 0.0921 | -0.021 | -7.485
-14 | -0.665 | 0.08476 | -0.021 | -7.846
-13.5 | -0.633 | 0.09044 | -0.019 | -7.001
-13 | -0.609 | 0.08198 | -0.02 | -7.428
-12.5 | -0.586 | 0.0732 | -0.021 | -8.007
-12 | -0.566 | 0.06306 | -0.023 | -8.974
-11.5 | -0.552 | 0.04921 | -0.026 | -11.211
-11 | -0.5 | 0.07112 | -0.018 | -7.035
-10.5 | -0.478 | 0.06133 | -0.021 | -7.793
-10 | -0.458 | 0.05124 | -0.023 | -8.944
-9.5 | -0.495 | 0.01357 | -0.032 | -36.507
-9 | -0.395 | 0.05578 | -0.019 | -7.078
-8.5 | -0.369 | 0.05109 | -0.019 | -7.227
-8 | -0.407 | 0.01108 | -0.033 | -36.741
-7.5 | -0.388 | 0.00884 | -0.034 | -43.932
-7 | -0.305 | 0.02875 | -0.026 | -10.601
-6.5 | -0.322 | 0.00852 | -0.034 | -37.81
-6 | -0.289 | 0.00841 | -0.034 | -34.384
-5.5 | -0.256 | 0.00822 | -0.034 | -31.136
-5 | -0.223 | 0.00801 | -0.034 | -27.82
-4.5 | -0.19 | 0.00793 | -0.034 | -23.898
-4 | -0.214 | 0.00772 | -0.034 | -27.778
-3.5 | -0.214 | 0.00759 | -0.034 | -28.265
-3 | -0.168 | 0.00747 | -0.034 | -22.428
-2.5 | -0.109 | 0.00741 | -0.034 | -14.712
-2 | -0.045 | 0.00732 | -0.034 | -6.201
-1.5 | 0.02 | 0.00717 | -0.034 | 2.844
-1 | 0.087 | 0.00702 | -0.034 | 12.412
-0.5 | 0.154 | 0.00708 | -0.034 | 21.762
0 | 0.221 | 0.00708 | -0.034 | 31.214
0.5 | 0.288 | 0.00707 | -0.034 | 40.664
1 | 0.354 | 0.00713 | -0.034 | 49.687
1.5 | 0.421 | 0.00719 | -0.034 | 58.491
2 | 0.487 | 0.00726 | -0.034 | 67.083
2.5 | 0.553 | 0.00737 | -0.034 | 74.999
3 | 0.619 | 0.00749 | -0.034 | 82.588
3.5 | 0.684 | 0.00764 | -0.034 | 89.519
4 | 0.748 | 0.00788 | -0.034 | 94.83
4.5 | 0.81 | 0.00814 | -0.034 | 99.474
5 | 0.868 | 0.00858 | -0.034 | 101.147
5.5 | 0.919 | 0.00909 | -0.034 | 101.061
6 | 0.956 | 0.00947 | -0.034 | 100.936
6.5 | 0.966 | 0.01045 | -0.035 | 92.416
7 | 0.893 | 0.0113 | -0.035 | 79.018
7.5 | 0.608 | 0.01261 | -0.035 | 48.245
8 | 0.641 | 0.01217 | -0.035 | 52.685
8.5 | 0.633 | 0.01824 | -0.032 | 34.688
9 | 0.663 | 0.01922 | -0.032 | 34.482
9.5 | 0.695 | 0.01879 | -0.033 | 36.999
10 | 0.692 | 0.03116 | -0.03 | 22.219
10.5 | 0.654 | 0.07064 | -0.02 | 9.265
11 | 0.737 | 0.03966 | -0.029 | 18.588
11.5 | 0.717 | 0.07026 | -0.023 | 10.208
12 | 0.803 | 0.03883 | -0.03 | 20.669
12.5 | 0.793 | 0.06103 | -0.027 | 12.998
13 | 0.793 | 0.08576 | -0.023 | 9.243
13.5 | 0.815 | 0.09528 | -0.022 | 8.556
14 | 0.838 | 0.10468 | -0.021 | 8.008
14.5 | 0.865 | 0.11164 | -0.021 | 7.746
15 | 0.893 | 0.11677 | -0.022 | 7.644
15.5 | 0.916 | 0.12858 | -0.021 | 7.125
16 | 0.942 | 0.13548 | -0.022 | 6.956
16.5 | 0.97 | 0.14347 | -0.022 | 6.759
17 | 0.996 | 0.15113 | -0.022 | 6.591
17.5 | 1.021 | 0.16534 | -0.022 | 6.173
18 | 1.047 | 0.16797 | -0.023 | 6.236
18.5 | 1.075 | 0.17282 | -0.023 | 6.219
19 | 1.099 | 0.18517 | -0.023 | 5.937
19.5 | 1.126 | 0.18965 | -0.023 | 5.936
20 | 1.152 | 0.19824 | -0.024 | 5.812

## 144. Re 18M Mach 0.50 (2)
BIGFOIL.COM POLAR EXPORT
AG455ct-02r
AG455ct-02r |  |  |  | Cl Max: | 1.2782 | at alpha= | 8 | deg
XFOIL ncrit=9 |  |  |  | L/D Max: | 161.527 | at alpha= | 5.5 | deg
Re: | 18000000 |  |  | Cd Min: | 0.00075 | at alpha= | -1 | deg
Mach: | 0.5 |  |  | Cl=0 at alpha= | -1.5656 | deg
|  |  |  | @ Cl=0.1, Cd= | 0.0015043
|  |  |  | @ Cl=0.4, Cd= | 0.0049583
|  |  |  | @ Cl=0.6, Cd= | 0.0050676
alpha (deg) | Cl | Cd | Cm | Cl/Cd
-12.5 | -0.6866 | 0.17033 | 0.0577 | -4.031
-12 | -0.6708 | 0.16202 | 0.0542 | -4.1402
-11.5 | -0.6554 | 0.15393 | 0.0508 | -4.2578
-11 | -0.641 | 0.14585 | 0.0476 | -4.3949
-10 | -0.6148 | 0.13101 | 0.0419 | -4.6928
-9.5 | -0.6006 | 0.12375 | 0.039 | -4.8533
-9 | -0.5872 | 0.11635 | 0.036 | -5.0468
-8.5 | -0.5731 | 0.10883 | 0.033 | -5.266
-8 | -0.5619 | 0.10101 | 0.0296 | -5.5628
-7.5 | -0.5516 | 0.09322 | 0.026 | -5.9172
-7 | -0.542 | 0.0854 | 0.0219 | -6.3466
-6.5 | -0.5335 | 0.0775 | 0.017 | -6.8839
-6 | -0.5157 | 0.0682 | 0.006 | -7.5616
-5.5 | -0.4455 | 0.03216 | -0.0232 | -13.8526
-5 | -0.4155 | 0.01791 | -0.035 | -23.1993
-4.5 | -0.3765 | 0.00703 | -0.0401 | -53.5562
-4 | -0.3297 | 0.00172 | -0.0407 | -191.686
-3.5 | -0.2641 | 0.00099 | -0.0391 | -266.7677
-3 | -0.1948 | 0.00088 | -0.0377 | -221.3636
-2.5 | -0.1262 | 0.00081 | -0.0367 | -155.8025
-2 | -0.0583 | 0.00077 | -0.0359 | -75.7143
-1.5 | 0.0088 | 0.00076 | -0.0353 | 11.5789
-1 | 0.0755 | 0.00075 | -0.0348 | 100.6667
0 | 0.2116 | 0.00494 | -0.0352 | 42.834
0.5 | 0.2788 | 0.00492 | -0.035 | 56.6667
1 | 0.3459 | 0.00491 | -0.0349 | 70.4481
1.5 | 0.4131 | 0.00497 | -0.0348 | 83.1187
2 | 0.4806 | 0.00502 | -0.0346 | 95.7371
2.5 | 0.5483 | 0.00506 | -0.0343 | 108.3597
3 | 0.6166 | 0.00507 | -0.034 | 121.6174
3.5 | 0.6851 | 0.00515 | -0.0335 | 133.0291
4 | 0.7544 | 0.00525 | -0.0327 | 143.6952
4.5 | 0.8239 | 0.00544 | -0.0317 | 151.4522
5 | 0.8925 | 0.00558 | -0.03 | 159.9462
5.5 | 0.9627 | 0.00596 | -0.0281 | 161.5268
6 | 1.0355 | 0.00647 | -0.0262 | 160.0464
6.5 | 1.1097 | 0.00704 | -0.0239 | 157.6278
7 | 1.1862 | 0.00765 | -0.021 | 155.0588
7.5 | 1.259 | 0.00983 | -0.016 | 128.0773
8 | 1.2782 | 0.01927 | -0.0092 | 66.3311
8.5 | 1.2724 | 0.02876 | -0.0068 | 44.242
9 | 1.2426 | 0.03973 | -0.0142 | 31.2761
9.5 | 1.2179 | 0.05566 | -0.03 | 21.8811
10 | 1.1891 | 0.06934 | -0.0379 | 17.1488
10.5 | 1.1604 | 0.08186 | -0.0441 | 14.1754
11 | 1.1342 | 0.09409 | -0.0502 | 12.0544
11.5 | 1.111 | 0.10626 | -0.0563 | 10.4555
12 | 1.0911 | 0.11838 | -0.0625 | 9.2169
12.5 | 1.075 | 0.13061 | -0.0688 | 8.2306
13 | 1.0628 | 0.14295 | -0.0752 | 7.4348

## 145. Re 20M Mach 0.00 (1)
BIGFOIL.COM POLAR EXPORT
AG455ct-02r
AG455ct-02r |  |  |  | Cl Max: | 1.044 | at alpha= | 9.5 | deg
JavaFoil+Calcfoil stall+Eppler ext transition |  |  |  | L/D Max: | 108.32 | at alpha= | 8 | deg
Re: | 20000000 |  |  | Cd Min: | 0.00681 | at alpha= | 0 | deg
Mach: | 0 |  |  | Cl=0 at alpha= | -1.6552 | deg
|  |  |  | @ Cl=0.1, Cd= | 0.0068532
|  |  |  | @ Cl=0.4, Cd= | 0.0069046
|  |  |  | @ Cl=0.6, Cd= | 0.07195
alpha (deg) | Cl | Cd | Cm | Cl/Cd
-13.5 | -0.268 | 0.08283 | -0.017 | -3.241
-13 | -0.284 | 0.07847 | -0.017 | -3.619
-12.5 | -0.301 | 0.07254 | -0.018 | -4.144
-12 | -0.317 | 0.06795 | -0.018 | -4.666
-11.5 | -0.333 | 0.06439 | -0.018 | -5.17
-11 | -0.348 | 0.06141 | -0.018 | -5.664
-10.5 | -0.363 | 0.05705 | -0.019 | -6.36
-10 | -0.377 | 0.05247 | -0.019 | -7.182
-9.5 | -0.39 | 0.04709 | -0.02 | -8.283
-9 | -0.412 | 0.03326 | -0.023 | -12.39
-8.5 | -0.484 | 0.00855 | -0.029 | -56.668
-8 | -0.484 | 0.00831 | -0.029 | -58.225
-7.5 | -0.478 | 0.00812 | -0.029 | -58.844
-7 | -0.465 | 0.00792 | -0.029 | -58.777
-6.5 | -0.446 | 0.00782 | -0.029 | -57.067
-6 | -0.42 | 0.00768 | -0.029 | -54.709
-5.5 | -0.387 | 0.00755 | -0.029 | -51.322
-5 | -0.348 | 0.00745 | -0.029 | -46.737
-4.5 | -0.304 | 0.00733 | -0.029 | -41.487
-4 | -0.256 | 0.00724 | -0.029 | -35.358
-3.5 | -0.205 | 0.00717 | -0.029 | -28.601
-3 | -0.152 | 0.00711 | -0.029 | -21.327
-2.5 | -0.096 | 0.00707 | -0.029 | -13.62
-2 | -0.04 | 0.00695 | -0.029 | -5.711
-1.5 | 0.018 | 0.00687 | -0.029 | 2.577
-1 | 0.076 | 0.00687 | -0.029 | 11
-0.5 | 0.133 | 0.00683 | -0.029 | 19.537
0 | 0.191 | 0.00681 | -0.029 | 28.107
0.5 | 0.249 | 0.00682 | -0.029 | 36.563
1 | 0.307 | 0.00682 | -0.029 | 45.025
1.5 | 0.365 | 0.00688 | -0.029 | 52.972
2 | 0.422 | 0.00692 | -0.029 | 60.978
2.5 | 0.48 | 0.00701 | -0.03 | 68.415
3 | 0.537 | 0.00709 | -0.03 | 75.66
3.5 | 0.594 | 0.00722 | -0.03 | 82.216
4 | 0.65 | 0.00733 | -0.03 | 88.701
4.5 | 0.706 | 0.00755 | -0.03 | 93.422
5 | 0.76 | 0.00774 | -0.03 | 98.251
5.5 | 0.812 | 0.00782 | -0.03 | 103.906
6 | 0.861 | 0.00818 | -0.03 | 105.307
6.5 | 0.907 | 0.00854 | -0.03 | 106.195
7 | 0.947 | 0.00875 | -0.03 | 108.269
7.5 | 0.982 | 0.00906 | -0.03 | 108.301
8 | 1.009 | 0.00932 | -0.03 | 108.32
8.5 | 1.029 | 0.00982 | -0.03 | 104.784
9 | 1.042 | 0.01025 | -0.03 | 101.623
9.5 | 1.044 | 0.01045 | -0.03 | 99.829
10 | 1.034 | 0.0111 | -0.03 | 93.176
10.5 | 1.017 | 0.01184 | -0.03 | 85.893
11 | 0.991 | 0.01268 | -0.03 | 78.17
11.5 | 0.959 | 0.01384 | -0.031 | 69.334
12 | 0.867 | 0.02022 | -0.029 | 42.869
12.5 | 0.822 | 0.02317 | -0.028 | 35.475
13 | 0.762 | 0.03147 | -0.027 | 24.201
13.5 | 0.702 | 0.04253 | -0.026 | 16.504
14 | 0.639 | 0.06074 | -0.024 | 10.528
14.5 | 0.592 | 0.07195 | -0.023 | 8.227

## 146. Re 20M Mach 0.00 (2)
BIGFOIL.COM POLAR EXPORT
AG455ct-02r
AG455ct-02r |  |  |  | Cl Max: | 1.9905 | at alpha= | 18 | deg
XFOIL ncrit=9 |  |  |  | L/D Max: | 154.727 | at alpha= | 6.5 | deg
Re: | 20000000 |  |  | Cd Min: | 0.00483 | at alpha= | 1 | deg
Mach: | 0 |  |  | Cl=0 at alpha= | -1.5847 | deg
|  |  |  | @ Cl=0.1, Cd= | 0.0049462
|  |  |  | @ Cl=0.4, Cd= | 0.0048922
|  |  |  | @ Cl=0.6, Cd= | 0.0049849
alpha (deg) | Cl | Cd | Cm | Cl/Cd
-12 | -1.1389 | 0.01593 | -0.0351 | -71.494
-11.5 | -1.088 | 0.0149 | -0.0348 | -73.0201
-11 | -1.0356 | 0.01419 | -0.0344 | -72.981
-10.5 | -0.9833 | 0.0133 | -0.0341 | -73.9323
-10 | -0.9349 | 0.01063 | -0.0338 | -87.9492
-9.5 | -0.8842 | 0.00913 | -0.0331 | -96.8456
-9 | -0.832 | 0.00861 | -0.0326 | -96.6318
-8.5 | -0.7774 | 0.00795 | -0.0324 | -97.7862
-8 | -0.7223 | 0.00739 | -0.0321 | -97.7402
-7.5 | -0.6669 | 0.00692 | -0.0319 | -96.3728
-6.5 | -0.5553 | 0.00614 | -0.0316 | -90.4397
-6 | -0.4993 | 0.00591 | -0.0314 | -84.4839
-5.5 | -0.443 | 0.00575 | -0.0313 | -77.0435
-5 | -0.3867 | 0.0056 | -0.0312 | -69.0536
-4.5 | -0.3303 | 0.00548 | -0.0312 | -60.2737
-4 | -0.2738 | 0.00538 | -0.0311 | -50.8922
-3.5 | -0.2172 | 0.00528 | -0.031 | -41.1364
-3 | -0.1605 | 0.00519 | -0.0309 | -30.9249
-2.5 | -0.1039 | 0.0051 | -0.0309 | -20.3725
-2 | -0.0471 | 0.00506 | -0.0308 | -9.3083
-1.5 | 0.0096 | 0.00501 | -0.0308 | 1.9162
-1 | 0.0663 | 0.00497 | -0.0308 | 13.34
-0.5 | 0.123 | 0.00493 | -0.0308 | 24.9493
0 | 0.1798 | 0.00487 | -0.0308 | 36.9199
0.5 | 0.2365 | 0.00484 | -0.0308 | 48.8636
1 | 0.2931 | 0.00483 | -0.0309 | 60.6832
1.5 | 0.3498 | 0.00487 | -0.0309 | 71.8275
2.5 | 0.4628 | 0.00492 | -0.031 | 94.065
3 | 0.5191 | 0.00497 | -0.0311 | 104.4467
3.5 | 0.5755 | 0.00495 | -0.0312 | 116.2626
4 | 0.6316 | 0.00503 | -0.0312 | 125.5666
4.5 | 0.6875 | 0.00514 | -0.0312 | 133.7549
5 | 0.7432 | 0.00524 | -0.0312 | 141.8321
5.5 | 0.798 | 0.00534 | -0.031 | 149.4382
6 | 0.8514 | 0.00551 | -0.0305 | 154.5191
6.5 | 0.9067 | 0.00586 | -0.0304 | 154.727
7 | 0.9617 | 0.00622 | -0.0303 | 154.6141
7.5 | 1.0165 | 0.00659 | -0.0302 | 154.2489
8 | 1.071 | 0.00698 | -0.03 | 153.4384
8.5 | 1.1252 | 0.0074 | -0.0299 | 152.0541
9 | 1.1792 | 0.00782 | -0.0297 | 150.7928
9.5 | 1.2328 | 0.00825 | -0.0295 | 149.4303
10 | 1.2857 | 0.00881 | -0.0293 | 145.9364
10.5 | 1.3384 | 0.00933 | -0.029 | 143.4512
11 | 1.3908 | 0.00985 | -0.0287 | 141.198
11.5 | 1.4426 | 0.01042 | -0.0284 | 138.4453
12 | 1.4938 | 0.01104 | -0.028 | 135.308
12.5 | 1.5437 | 0.01181 | -0.0275 | 130.7113
14 | 1.6882 | 0.01447 | -0.0256 | 116.669
14.5 | 1.7345 | 0.01542 | -0.0248 | 112.4838
15 | 1.7794 | 0.01646 | -0.0239 | 108.1045
15.5 | 1.8227 | 0.01758 | -0.0228 | 103.6803
16 | 1.8638 | 0.01881 | -0.0216 | 99.0856
16.5 | 1.9024 | 0.02017 | -0.0201 | 94.3183
17 | 1.9376 | 0.02167 | -0.0184 | 89.4139
17.5 | 1.9679 | 0.0234 | -0.0162 | 84.0983
18 | 1.9905 | 0.02538 | -0.0132 | 78.4279
18.5 | 1.9873 | 0.02814 | -0.0078 | 70.6219
19 | 1.981 | 0.03304 | -0.007 | 59.9576
19.5 | 1.9671 | 0.04108 | -0.0107 | 47.8846
20 | 1.9314 | 0.05285 | -0.0167 | 36.5449

## 147. Re 20M Mach 0.10 (1)
BIGFOIL.COM POLAR EXPORT
AG455ct-02r
AG455ct-02r |  |  |  | Cl Max: | 1.039 | at alpha= | 9 | deg
JavaFoil+Calcfoil stall+Eppler ext transition |  |  |  | L/D Max: | 108.157 | at alpha= | 7 | deg
Re: | 20000000 |  |  | Cd Min: | 0.00682 | at alpha= | 0 | deg
Mach: | 0.1 |  |  | Cl=0 at alpha= | -1.6552 | deg
|  |  |  | @ Cl=0.1, Cd= | 0.0068576
|  |  |  | @ Cl=0.4, Cd= | 0.0069134
|  |  |  | @ Cl=0.6, Cd= | 0.0631
alpha (deg) | Cl | Cd | Cm | Cl/Cd
-13 | -0.247 | 0.07923 | -0.017 | -3.115
-12.5 | -0.265 | 0.07348 | -0.018 | -3.608
-12 | -0.283 | 0.06915 | -0.018 | -4.099
-11.5 | -0.302 | 0.0646 | -0.018 | -4.677
-11 | -0.319 | 0.06236 | -0.018 | -5.121
-10.5 | -0.337 | 0.0581 | -0.018 | -5.801
-10 | -0.354 | 0.05373 | -0.019 | -6.584
-9.5 | -0.369 | 0.04891 | -0.02 | -7.551
-9 | -0.384 | 0.04246 | -0.021 | -9.055
-8.5 | -0.469 | 0.00867 | -0.03 | -54.099
-8 | -0.472 | 0.00836 | -0.03 | -56.523
-7.5 | -0.469 | 0.00816 | -0.03 | -57.549
-7 | -0.46 | 0.00794 | -0.03 | -57.864
-6.5 | -0.443 | 0.00784 | -0.03 | -56.459
-6 | -0.418 | 0.0077 | -0.03 | -54.319
-5.5 | -0.387 | 0.00757 | -0.03 | -51.126
-5 | -0.348 | 0.00746 | -0.03 | -46.655
-4.5 | -0.305 | 0.00735 | -0.029 | -41.448
-4 | -0.257 | 0.00725 | -0.029 | -35.404
-3.5 | -0.206 | 0.00718 | -0.029 | -28.666
-3 | -0.152 | 0.00712 | -0.029 | -21.392
-2.5 | -0.097 | 0.00706 | -0.029 | -13.69
-2 | -0.04 | 0.00695 | -0.029 | -5.734
-1.5 | 0.018 | 0.00691 | -0.03 | 2.578
-1 | 0.076 | 0.00687 | -0.03 | 11.045
-0.5 | 0.134 | 0.00684 | -0.03 | 19.614
0 | 0.192 | 0.00682 | -0.03 | 28.216
0.5 | 0.25 | 0.00682 | -0.03 | 36.7
1 | 0.309 | 0.00682 | -0.03 | 45.205
1.5 | 0.366 | 0.00689 | -0.03 | 53.19
2 | 0.424 | 0.00693 | -0.03 | 61.193
2.5 | 0.482 | 0.00702 | -0.03 | 68.641
3 | 0.539 | 0.0071 | -0.03 | 75.973
3.5 | 0.597 | 0.00724 | -0.03 | 82.458
4 | 0.653 | 0.00734 | -0.03 | 88.991
4.5 | 0.709 | 0.00757 | -0.03 | 93.694
5 | 0.764 | 0.00776 | -0.03 | 98.408
5.5 | 0.816 | 0.00783 | -0.03 | 104.239
6 | 0.865 | 0.00825 | -0.03 | 104.826
6.5 | 0.911 | 0.00858 | -0.03 | 106.151
7 | 0.951 | 0.00879 | -0.03 | 108.157
7.5 | 0.984 | 0.00912 | -0.03 | 107.831
8 | 1.01 | 0.0094 | -0.03 | 107.428
8.5 | 1.029 | 0.00993 | -0.03 | 103.623
9 | 1.039 | 0.01035 | -0.03 | 100.334
9.5 | 1.037 | 0.01061 | -0.03 | 97.766
10 | 1.024 | 0.01126 | -0.03 | 90.902
10.5 | 1.001 | 0.01205 | -0.031 | 83.065
11 | 0.97 | 0.013 | -0.031 | 74.62
11.5 | 0.922 | 0.01395 | -0.03 | 66.142
12 | 0.835 | 0.02072 | -0.029 | 40.314
12.5 | 0.776 | 0.02641 | -0.028 | 29.4
13 | 0.71 | 0.03667 | -0.027 | 19.374
13.5 | 0.648 | 0.04922 | -0.025 | 13.159
14 | 0.59 | 0.0631 | -0.024 | 9.345

## 148. Re 20M Mach 0.10 (2)
BIGFOIL.COM POLAR EXPORT
AG455ct-02r
AG455ct-02r |  |  |  | Cl Max: | 1.9638 | at alpha= | 17.5 | deg
XFOIL ncrit=9 |  |  |  | L/D Max: | 154.695 | at alpha= | 6.5 | deg
Re: | 20000000 |  |  | Cd Min: | 0.00483 | at alpha= | 1 | deg
Mach: | 0.1 |  |  | Cl=0 at alpha= | -1.5841 | deg
|  |  |  | @ Cl=0.1, Cd= | 0.0049466
|  |  |  | @ Cl=0.4, Cd= | 0.0048983
|  |  |  | @ Cl=0.6, Cd= | 0.0049835
alpha (deg) | Cl | Cd | Cm | Cl/Cd
-9 | -0.8387 | 0.00978 | -0.0339 | -85.7566
-8.5 | -0.7844 | 0.00853 | -0.0334 | -91.9578
-8 | -0.7289 | 0.00771 | -0.033 | -94.5396
-7.5 | -0.6729 | 0.00711 | -0.0327 | -94.6414
-7 | -0.6165 | 0.00665 | -0.0324 | -92.7068
-6.5 | -0.56 | 0.0063 | -0.0322 | -88.8889
-6 | -0.5034 | 0.00595 | -0.0319 | -84.605
-5.5 | -0.4465 | 0.00577 | -0.0318 | -77.383
-5 | -0.3896 | 0.00562 | -0.0316 | -69.3238
-4.5 | -0.3327 | 0.0055 | -0.0315 | -60.4909
-4 | -0.2758 | 0.00539 | -0.0313 | -51.1688
-3.5 | -0.2187 | 0.00529 | -0.0312 | -41.3422
-3 | -0.1617 | 0.00519 | -0.0311 | -31.1561
-2.5 | -0.1046 | 0.0051 | -0.031 | -20.5098
-2 | -0.0475 | 0.00506 | -0.031 | -9.3874
-1.5 | 0.0096 | 0.00501 | -0.0309 | 1.9162
-1 | 0.0667 | 0.00497 | -0.0309 | 13.4205
-0.5 | 0.1237 | 0.00493 | -0.0309 | 25.0913
0 | 0.1808 | 0.00487 | -0.0309 | 37.1253
0.5 | 0.2378 | 0.00484 | -0.031 | 49.1322
1 | 0.2948 | 0.00483 | -0.031 | 61.0352
1.5 | 0.3518 | 0.00487 | -0.031 | 72.2382
3 | 0.5222 | 0.00497 | -0.0312 | 105.0704
3.5 | 0.579 | 0.00495 | -0.0313 | 116.9697
4 | 0.6354 | 0.00504 | -0.0313 | 126.0714
4.5 | 0.6917 | 0.00515 | -0.0313 | 134.3107
5 | 0.7479 | 0.00525 | -0.0313 | 142.4571
5.5 | 0.8031 | 0.00536 | -0.031 | 149.8321
6 | 0.857 | 0.00554 | -0.0304 | 154.6931
6.5 | 0.9127 | 0.0059 | -0.0303 | 154.6949
7 | 0.9683 | 0.00627 | -0.0301 | 154.4338
7.5 | 1.0236 | 0.00665 | -0.0299 | 153.9248
8 | 1.0788 | 0.00703 | -0.0297 | 153.4566
8.5 | 1.1336 | 0.00748 | -0.0295 | 151.5508
9 | 1.1883 | 0.00789 | -0.0293 | 150.6084
9.5 | 1.2425 | 0.00837 | -0.029 | 148.4468
10.5 | 1.3497 | 0.00947 | -0.0282 | 142.5238
11 | 1.4028 | 0.01002 | -0.0278 | 140
11.5 | 1.4553 | 0.01063 | -0.0274 | 136.905
12 | 1.5068 | 0.01138 | -0.0268 | 132.4077
13 | 1.6068 | 0.01318 | -0.0253 | 121.912
13.5 | 1.6559 | 0.01409 | -0.0245 | 117.5231
14 | 1.7038 | 0.01509 | -0.0236 | 112.9092
14.5 | 1.7503 | 0.01617 | -0.0225 | 108.2437
15 | 1.795 | 0.01737 | -0.0213 | 103.3391
15.5 | 1.8376 | 0.01869 | -0.0199 | 98.32
16 | 1.8774 | 0.02017 | -0.0182 | 93.0788
16.5 | 1.9133 | 0.02184 | -0.0162 | 87.6053
17 | 1.9441 | 0.02372 | -0.0138 | 81.9604
17.5 | 1.9638 | 0.026 | -0.0104 | 75.5308
18 | 1.9574 | 0.02926 | -0.0052 | 66.8968
18.5 | 1.9474 | 0.03543 | -0.0061 | 54.9647
19 | 1.9256 | 0.04514 | -0.0112 | 42.6584
19.5 | 1.8737 | 0.05994 | -0.0193 | 31.2596
20 | 1.7743 | 0.08263 | -0.0312 | 21.4728

## 149. Re 20M Mach 0.25 (1)
BIGFOIL.COM POLAR EXPORT
AG455ct-02r
AG455ct-02r |  |  |  | Cl Max: | 1.014 | at alpha= | 8.5 | deg
JavaFoil+Calcfoil stall+Eppler ext transition |  |  |  | L/D Max: | 106.664 | at alpha= | 7 | deg
Re: | 20000000 |  |  | Cd Min: | 0.00686 | at alpha= | 0 | deg
Mach: | 0.25 |  |  | Cl=0 at alpha= | -1.6525 | deg
|  |  |  | @ Cl=0.1, Cd= | 0.006899
|  |  |  | @ Cl=0.4, Cd= | 0.08254
|  |  |  | @ Cl=0.6, Cd= | 0.08254
alpha (deg) | Cl | Cd | Cm | Cl/Cd
-11.5 | -0.056 | 0.06987 | -0.017 | -0.798
-11 | -0.053 | 0.06386 | -0.018 | -0.832
-10.5 | -0.05 | 0.06093 | -0.018 | -0.826
-10 | -0.133 | 0.05794 | -0.018 | -2.299
-9.5 | -0.189 | 0.05382 | -0.018 | -3.504
-9 | -0.234 | 0.0503 | -0.019 | -4.647
-8.5 | -0.274 | 0.04448 | -0.02 | -6.154
-8 | -0.311 | 0.0349 | -0.023 | -8.922
-7.5 | -0.394 | 0.00841 | -0.03 | -46.874
-7 | -0.409 | 0.00814 | -0.03 | -50.224
-6.5 | -0.411 | 0.008 | -0.03 | -51.402
-6 | -0.401 | 0.00784 | -0.03 | -51.192
-5.5 | -0.38 | 0.00768 | -0.03 | -49.437
-5 | -0.347 | 0.00755 | -0.03 | -45.909
-4.5 | -0.307 | 0.00743 | -0.03 | -41.274
-4 | -0.261 | 0.00732 | -0.03 | -35.603
-3.5 | -0.21 | 0.00724 | -0.03 | -28.979
-3 | -0.156 | 0.00717 | -0.03 | -21.728
-2.5 | -0.099 | 0.00711 | -0.03 | -13.948
-2 | -0.041 | 0.00699 | -0.03 | -5.854
-1.5 | 0.018 | 0.00694 | -0.03 | 2.635
-1 | 0.078 | 0.00691 | -0.03 | 11.285
-0.5 | 0.138 | 0.00688 | -0.03 | 20.043
0 | 0.198 | 0.00686 | -0.03 | 28.833
0.5 | 0.257 | 0.00687 | -0.03 | 37.488
1 | 0.317 | 0.00687 | -0.03 | 46.154
1.5 | 0.377 | 0.00694 | -0.03 | 54.275
2 | 0.436 | 0.00699 | -0.03 | 62.408
2.5 | 0.495 | 0.00708 | -0.03 | 69.966
3 | 0.554 | 0.00717 | -0.031 | 77.293
3.5 | 0.613 | 0.0073 | -0.031 | 83.895
4 | 0.671 | 0.00744 | -0.031 | 90.21
4.5 | 0.728 | 0.00768 | -0.031 | 94.798
5 | 0.784 | 0.00776 | -0.031 | 101.03
5.5 | 0.836 | 0.00813 | -0.031 | 102.877
6 | 0.885 | 0.00845 | -0.031 | 104.799
6.5 | 0.929 | 0.00882 | -0.031 | 105.317
7 | 0.966 | 0.00906 | -0.031 | 106.664
7.5 | 0.993 | 0.00948 | -0.031 | 104.745
8 | 1.009 | 0.00979 | -0.031 | 103.119
8.5 | 1.014 | 0.01027 | -0.031 | 98.754
9 | 1.005 | 0.01075 | -0.031 | 93.449
9.5 | 0.976 | 0.01152 | -0.031 | 84.758
10 | 0.928 | 0.01252 | -0.031 | 74.108
10.5 | 0.856 | 0.01276 | -0.031 | 67.126
11 | 0.734 | 0.02053 | -0.029 | 35.749
11.5 | 0.618 | 0.03401 | -0.027 | 18.179
12 | 0.513 | 0.04533 | -0.026 | 11.325
12.5 | 0.405 | 0.06129 | -0.024 | 6.61
13 | 0.299 | 0.07416 | -0.022 | 4.027
13.5 | 0.17 | 0.08254 | -0.021 | 2.058

## 150. Re 20M Mach 0.25 (2)
BIGFOIL.COM POLAR EXPORT
AG455ct-02r
AG455ct-02r |  |  |  | Cl Max: | 1.706 | at alpha= | 14 | deg
XFOIL ncrit=9 |  |  |  | L/D Max: | 156.098 | at alpha= | 6 | deg
Re: | 20000000 |  |  | Cd Min: | 0.00485 | at alpha= | 0.5 | deg
Mach: | 0.25 |  |  | Cl=0 at alpha= | -1.5812 | deg
|  |  |  | @ Cl=0.1, Cd= | 0.004954
|  |  |  | @ Cl=0.4, Cd= | 0.0048952
|  |  |  | @ Cl=0.6, Cd= | 0.0049832
alpha (deg) | Cl | Cd | Cm | Cl/Cd
-7 | -0.6433 | 0.0099 | -0.0366 | -64.9798
-6.5 | -0.5865 | 0.00732 | -0.0357 | -80.123
-6 | -0.5267 | 0.0065 | -0.0349 | -81.0308
-5.5 | -0.4667 | 0.00596 | -0.0343 | -78.3054
-5 | -0.4066 | 0.00575 | -0.0337 | -70.713
-4.5 | -0.3467 | 0.0056 | -0.0333 | -61.9107
-4 | -0.287 | 0.00547 | -0.0329 | -52.468
-3.5 | -0.2274 | 0.00535 | -0.0326 | -42.5047
-3 | -0.168 | 0.00523 | -0.0324 | -32.1224
-2.5 | -0.1087 | 0.00515 | -0.0322 | -21.1068
-2 | -0.0495 | 0.00507 | -0.032 | -9.7633
-1.5 | 0.0096 | 0.00502 | -0.0319 | 1.9124
-1 | 0.0686 | 0.00497 | -0.0318 | 13.8028
-0.5 | 0.1275 | 0.00494 | -0.0317 | 25.8097
0 | 0.1864 | 0.00487 | -0.0317 | 38.2752
0.5 | 0.2453 | 0.00485 | -0.0317 | 50.5773
1.5 | 0.363 | 0.00487 | -0.0317 | 74.538
2.5 | 0.4805 | 0.00495 | -0.0318 | 97.0707
3 | 0.5393 | 0.00498 | -0.0318 | 108.2932
3.5 | 0.5981 | 0.00498 | -0.0318 | 120.1004
4 | 0.6568 | 0.00508 | -0.0317 | 129.2913
4.5 | 0.7155 | 0.00518 | -0.0315 | 138.1274
5 | 0.7739 | 0.00533 | -0.0313 | 145.197
5.5 | 0.8312 | 0.00545 | -0.0308 | 152.5138
6 | 0.8882 | 0.00569 | -0.03 | 156.0984
6.5 | 0.9469 | 0.00607 | -0.0296 | 155.9967
7 | 1.0055 | 0.00648 | -0.0291 | 155.1698
7.5 | 1.0641 | 0.00692 | -0.0286 | 153.7717
8 | 1.1226 | 0.00739 | -0.0279 | 151.908
8.5 | 1.1813 | 0.00785 | -0.0272 | 150.4841
9 | 1.2396 | 0.00841 | -0.0264 | 147.396
9.5 | 1.2978 | 0.00903 | -0.0255 | 143.7209
10 | 1.3561 | 0.00964 | -0.0245 | 140.6743
10.5 | 1.4138 | 0.01038 | -0.0233 | 136.2042
11 | 1.4705 | 0.01132 | -0.022 | 129.9028
11.5 | 1.5256 | 0.01255 | -0.0203 | 121.5618
12.5 | 1.6293 | 0.01584 | -0.0162 | 102.8598
13 | 1.6727 | 0.01846 | -0.0135 | 90.6121
13.5 | 1.7022 | 0.02236 | -0.0099 | 76.127
14 | 1.706 | 0.02797 | -0.0055 | 60.9939
14.5 | 1.676 | 0.03442 | -0.0019 | 48.6926
15 | 1.6431 | 0.04741 | -0.0122 | 34.6572
15.5 | 1.6036 | 0.06257 | -0.0226 | 25.6289
16 | 1.5552 | 0.0785 | -0.0315 | 19.8115
16.5 | 1.5006 | 0.09498 | -0.0398 | 15.7991
17 | 1.4466 | 0.11151 | -0.0481 | 12.9728
17.5 | 1.3776 | 0.1315 | -0.0591 | 10.476
18 | 1.3214 | 0.15053 | -0.0701 | 8.7783
18.5 | 1.254 | 0.17391 | -0.0848 | 7.2106
19 | 1.2135 | 0.19384 | -0.0978 | 6.2603

## 151. Re 20M Mach 0.50 (1)
BIGFOIL.COM POLAR EXPORT
AG455ct-02r
AG455ct-02r |  |  |  | Cl Max: | 1.152 | at alpha= | 20 | deg
JavaFoil+Calcfoil stall+Eppler ext transition |  |  |  | L/D Max: | 101.52 | at alpha= | 5.5 | deg
Re: | 20000000 |  |  | Cd Min: | 0.00697 | at alpha= | -1 | deg
Mach: | 0.5 |  |  | Cl=0 at alpha= | -1.6539 | deg
|  |  |  | @ Cl=0.1, Cd= | 0.0069855
|  |  |  | @ Cl=0.4, Cd= | 0.0071343
|  |  |  | @ Cl=0.6, Cd= | 0.0074426
alpha (deg) | Cl | Cd | Cm | Cl/Cd
-20 | -0.971 | 0.17292 | -0.021 | -5.617
-19.5 | -0.945 | 0.17229 | -0.021 | -5.485
-19 | -0.92 | 0.16305 | -0.021 | -5.64
-18.5 | -0.893 | 0.15645 | -0.021 | -5.711
-18 | -0.867 | 0.15122 | -0.02 | -5.736
-17.5 | -0.842 | 0.1399 | -0.02 | -6.018
-17 | -0.817 | 0.12757 | -0.02 | -6.403
-16.5 | -0.79 | 0.12588 | -0.02 | -6.277
-16 | -0.764 | 0.11933 | -0.02 | -6.402
-15.5 | -0.738 | 0.11305 | -0.02 | -6.525
-15 | -0.713 | 0.10394 | -0.02 | -6.857
-14.5 | -0.688 | 0.09609 | -0.02 | -7.155
-14 | -0.662 | 0.0898 | -0.02 | -7.371
-13.5 | -0.633 | 0.08978 | -0.019 | -7.055
-13 | -0.61 | 0.08101 | -0.02 | -7.523
-12.5 | -0.587 | 0.07201 | -0.022 | -8.153
-12 | -0.568 | 0.06106 | -0.024 | -9.302
-11.5 | -0.557 | 0.04542 | -0.027 | -12.254
-11 | -0.501 | 0.07047 | -0.019 | -7.105
-10.5 | -0.479 | 0.06054 | -0.021 | -7.906
-10 | -0.46 | 0.04946 | -0.024 | -9.305
-9.5 | -0.51 | 0.0109 | -0.033 | -46.803
-9 | -0.395 | 0.05559 | -0.019 | -7.105
-8.5 | -0.37 | 0.0501 | -0.02 | -7.386
-8 | -0.421 | 0.00962 | -0.034 | -43.784
-7.5 | -0.388 | 0.00875 | -0.034 | -44.396
-7 | -0.355 | 0.00932 | -0.034 | -38.108
-6.5 | -0.322 | 0.00845 | -0.034 | -38.151
-6 | -0.289 | 0.00834 | -0.034 | -34.673
-5.5 | -0.256 | 0.00815 | -0.034 | -31.397
-5 | -0.223 | 0.00794 | -0.034 | -28.048
-4.5 | -0.19 | 0.00786 | -0.034 | -24.103
-4 | -0.214 | 0.00766 | -0.034 | -27.991
-3.5 | -0.214 | 0.00752 | -0.034 | -28.527
-3 | -0.168 | 0.00741 | -0.034 | -22.612
-2.5 | -0.109 | 0.00734 | -0.034 | -14.834
-2 | -0.045 | 0.00726 | -0.034 | -6.254
-1.5 | 0.02 | 0.00711 | -0.034 | 2.868
-1 | 0.087 | 0.00697 | -0.034 | 12.498
-0.5 | 0.154 | 0.00705 | -0.034 | 21.855
0 | 0.221 | 0.00704 | -0.034 | 31.387
0.5 | 0.288 | 0.00704 | -0.034 | 40.86
1 | 0.354 | 0.0071 | -0.034 | 49.914
1.5 | 0.421 | 0.00715 | -0.034 | 58.825
2 | 0.487 | 0.00722 | -0.034 | 67.423
2.5 | 0.553 | 0.00735 | -0.034 | 75.197
3 | 0.619 | 0.00748 | -0.034 | 82.714
3.5 | 0.684 | 0.00763 | -0.034 | 89.578
4 | 0.748 | 0.00788 | -0.034 | 94.83
4.5 | 0.81 | 0.00816 | -0.034 | 99.231
5 | 0.868 | 0.00858 | -0.034 | 101.185
5.5 | 0.919 | 0.00905 | -0.034 | 101.52
6 | 0.956 | 0.00953 | -0.034 | 100.301
6.5 | 0.966 | 0.01035 | -0.035 | 93.344
7 | 0.893 | 0.0113 | -0.035 | 79.051
7.5 | 0.608 | 0.01243 | -0.035 | 48.944
8 | 0.641 | 0.01229 | -0.035 | 52.174
8.5 | 0.633 | 0.01781 | -0.032 | 35.569
9 | 0.664 | 0.01854 | -0.032 | 35.814
9.5 | 0.695 | 0.01848 | -0.033 | 37.615
10 | 0.698 | 0.02877 | -0.031 | 24.271
10.5 | 0.655 | 0.07018 | -0.021 | 9.332
11 | 0.743 | 0.03661 | -0.03 | 20.309
11.5 | 0.72 | 0.06816 | -0.024 | 10.562
12 | 0.753 | 0.06635 | -0.025 | 11.35
12.5 | 0.768 | 0.07927 | -0.023 | 9.69
13 | 0.787 | 0.09357 | -0.021 | 8.41
13.5 | 0.813 | 0.10099 | -0.021 | 8.048
14 | 0.837 | 0.10921 | -0.021 | 7.668
14.5 | 0.864 | 0.11654 | -0.021 | 7.415
15 | 0.892 | 0.12122 | -0.022 | 7.355
15.5 | 0.916 | 0.1315 | -0.021 | 6.966
16 | 0.942 | 0.13927 | -0.022 | 6.765
16.5 | 0.969 | 0.14716 | -0.022 | 6.588
17 | 0.996 | 0.15417 | -0.022 | 6.46
17.5 | 1.021 | 0.16928 | -0.022 | 6.03
18 | 1.047 | 0.17073 | -0.023 | 6.135
18.5 | 1.075 | 0.17516 | -0.023 | 6.135
19 | 1.099 | 0.18839 | -0.023 | 5.836
19.5 | 1.126 | 0.19175 | -0.023 | 5.871
20 | 1.152 | 0.20022 | -0.024 | 5.755

## 152. Re 20M Mach 0.50 (2)
BIGFOIL.COM POLAR EXPORT
AG455ct-02r
AG455ct-02r |  |  |  | Cl Max: | 1.2606 | at alpha= | 7.5 | deg
XFOIL ncrit=9 |  |  |  | L/D Max: | 163.827 | at alpha= | 5.5 | deg
Re: | 20000000 |  |  | Cd Min: | 0.00489 | at alpha= | 0.5 | deg
Mach: | 0.5 |  |  | Cl=0 at alpha= | -99 | deg
|  |  |  | @ Cl=0.1, Cd= | 0.00491
|  |  |  | @ Cl=0.4, Cd= | 0.0049381
|  |  |  | @ Cl=0.6, Cd= | 0.0050777
alpha (deg) | Cl | Cd | Cm | Cl/Cd
0 | 0.2117 | 0.00491 | -0.0352 | 43.1161
0.5 | 0.2788 | 0.00489 | -0.0351 | 57.0143
1 | 0.346 | 0.00489 | -0.0349 | 70.7566
1.5 | 0.4133 | 0.00495 | -0.0348 | 83.4949
2 | 0.4807 | 0.005 | -0.0346 | 96.14
2.5 | 0.5486 | 0.00504 | -0.0343 | 108.8492
3 | 0.6168 | 0.00509 | -0.0339 | 121.1788
3.5 | 0.6856 | 0.00515 | -0.0335 | 133.1262
4 | 0.7548 | 0.00528 | -0.0327 | 142.9545
5 | 0.895 | 0.00565 | -0.0305 | 158.4071
5.5 | 0.9633 | 0.00588 | -0.0282 | 163.8265
6 | 1.0363 | 0.00636 | -0.0263 | 162.9403
6.5 | 1.1105 | 0.00693 | -0.024 | 160.2453
7 | 1.1872 | 0.0075 | -0.0211 | 158.2933
7.5 | 1.2606 | 0.0096 | -0.0161 | 131.3125