## index
index | Re | Mach | Datasource
1 | 50000 | 0 | JavaFoil+Calcfoil stall+Eppler ext transition
2 | 50000 | 0 | XFOIL ncrit=9
3 | 50000 | 0.1 | JavaFoil+Calcfoil stall+Eppler ext transition
4 | 50000 | 0.1 | XFOIL ncrit=9
5 | 50000 | 0.25 | JavaFoil+Calcfoil stall+Eppler ext transition
6 | 50000 | 0.25 | XFOIL ncrit=9
7 | 50000 | 0.5 | JavaFoil+Calcfoil stall+Eppler ext transition
8 | 50000 | 0.5 | XFOIL ncrit=9
9 | 100000 | 0 | JavaFoil+Calcfoil stall+Eppler ext transition
10 | 100000 | 0 | XFOIL ncrit=9
11 | 100000 | 0.1 | JavaFoil+Calcfoil stall+Eppler ext transition
12 | 100000 | 0.1 | XFOIL ncrit=9
13 | 100000 | 0.25 | JavaFoil+Calcfoil stall+Eppler ext transition
14 | 100000 | 0.25 | XFOIL ncrit=9
15 | 100000 | 0.5 | JavaFoil+Calcfoil stall+Eppler ext transition
16 | 100000 | 0.5 | XFOIL ncrit=9
17 | 250000 | 0 | JavaFoil+Calcfoil stall+Eppler ext transition
18 | 250000 | 0 | XFOIL ncrit=9
19 | 250000 | 0.1 | JavaFoil+Calcfoil stall+Eppler ext transition
20 | 250000 | 0.1 | XFOIL ncrit=9
21 | 250000 | 0.25 | JavaFoil+Calcfoil stall+Eppler ext transition
22 | 250000 | 0.25 | XFOIL ncrit=9
23 | 250000 | 0.5 | JavaFoil+Calcfoil stall+Eppler ext transition
24 | 250000 | 0.5 | XFOIL ncrit=9
25 | 500000 | 0 | JavaFoil+Calcfoil stall+Eppler ext transition
26 | 500000 | 0 | XFOIL ncrit=9
27 | 500000 | 0.1 | JavaFoil+Calcfoil stall+Eppler ext transition
28 | 500000 | 0.1 | XFOIL ncrit=9
29 | 500000 | 0.25 | JavaFoil+Calcfoil stall+Eppler ext transition
30 | 500000 | 0.25 | XFOIL ncrit=9
31 | 500000 | 0.5 | JavaFoil+Calcfoil stall+Eppler ext transition
32 | 500000 | 0.5 | XFOIL ncrit=9
33 | 750000 | 0 | JavaFoil+Calcfoil stall+Eppler ext transition
34 | 750000 | 0 | XFOIL ncrit=9
35 | 750000 | 0.1 | JavaFoil+Calcfoil stall+Eppler ext transition
36 | 750000 | 0.1 | XFOIL ncrit=9
37 | 750000 | 0.25 | JavaFoil+Calcfoil stall+Eppler ext transition
38 | 750000 | 0.25 | XFOIL ncrit=9
39 | 750000 | 0.5 | JavaFoil+Calcfoil stall+Eppler ext transition
40 | 750000 | 0.5 | XFOIL ncrit=9
41 | 1000000 | 0 | JavaFoil+Calcfoil stall+Eppler ext transition
42 | 1000000 | 0 | XFOIL ncrit=9
43 | 1000000 | 0.1 | JavaFoil+Calcfoil stall+Eppler ext transition
44 | 1000000 | 0.1 | XFOIL ncrit=9
45 | 1000000 | 0.25 | JavaFoil+Calcfoil stall+Eppler ext transition
46 | 1000000 | 0.25 | XFOIL ncrit=9
47 | 1000000 | 0.5 | JavaFoil+Calcfoil stall+Eppler ext transition
48 | 1000000 | 0.5 | XFOIL ncrit=9
49 | 2000000 | 0 | JavaFoil+Calcfoil stall+Eppler ext transition
50 | 2000000 | 0 | XFOIL ncrit=9
51 | 2000000 | 0.1 | JavaFoil+Calcfoil stall+Eppler ext transition
52 | 2000000 | 0.1 | XFOIL ncrit=9
53 | 2000000 | 0.25 | JavaFoil+Calcfoil stall+Eppler ext transition
54 | 2000000 | 0.25 | XFOIL ncrit=9
55 | 2000000 | 0.5 | JavaFoil+Calcfoil stall+Eppler ext transition
56 | 2000000 | 0.5 | XFOIL ncrit=9
57 | 3000000 | 0 | JavaFoil+Calcfoil stall+Eppler ext transition
58 | 3000000 | 0 | XFOIL ncrit=9
59 | 3000000 | 0.1 | JavaFoil+Calcfoil stall+Eppler ext transition
60 | 3000000 | 0.1 | XFOIL ncrit=9
61 | 3000000 | 0.25 | JavaFoil+Calcfoil stall+Eppler ext transition
62 | 3000000 | 0.25 | XFOIL ncrit=9
63 | 3000000 | 0.5 | JavaFoil+Calcfoil stall+Eppler ext transition
64 | 3000000 | 0.5 | XFOIL ncrit=9
65 | 4000000 | 0 | JavaFoil+Calcfoil stall+Eppler ext transition
66 | 4000000 | 0 | XFOIL ncrit=9
67 | 4000000 | 0.1 | JavaFoil+Calcfoil stall+Eppler ext transition
68 | 4000000 | 0.1 | XFOIL ncrit=9
69 | 4000000 | 0.25 | JavaFoil+Calcfoil stall+Eppler ext transition
70 | 4000000 | 0.25 | XFOIL ncrit=9
71 | 4000000 | 0.5 | JavaFoil+Calcfoil stall+Eppler ext transition
72 | 4000000 | 0.5 | XFOIL ncrit=9
73 | 5000000 | 0 | JavaFoil+Calcfoil stall+Eppler ext transition
74 | 5000000 | 0 | XFOIL ncrit=9
75 | 5000000 | 0.1 | JavaFoil+Calcfoil stall+Eppler ext transition
76 | 5000000 | 0.1 | XFOIL ncrit=9
77 | 5000000 | 0.25 | JavaFoil+Calcfoil stall+Eppler ext transition
78 | 5000000 | 0.25 | XFOIL ncrit=9
79 | 5000000 | 0.5 | JavaFoil+Calcfoil stall+Eppler ext transition
80 | 5000000 | 0.5 | XFOIL ncrit=9
81 | 6000000 | 0 | JavaFoil+Calcfoil stall+Eppler ext transition
82 | 6000000 | 0 | XFOIL ncrit=9
83 | 6000000 | 0.1 | JavaFoil+Calcfoil stall+Eppler ext transition
84 | 6000000 | 0.1 | XFOIL ncrit=9
85 | 6000000 | 0.25 | JavaFoil+Calcfoil stall+Eppler ext transition
86 | 6000000 | 0.25 | XFOIL ncrit=9
87 | 6000000 | 0.5 | JavaFoil+Calcfoil stall+Eppler ext transition
88 | 6000000 | 0.5 | XFOIL ncrit=9
89 | 7000000 | 0 | JavaFoil+Calcfoil stall+Eppler ext transition
90 | 7000000 | 0 | XFOIL ncrit=9
91 | 7000000 | 0.1 | JavaFoil+Calcfoil stall+Eppler ext transition
92 | 7000000 | 0.1 | XFOIL ncrit=9
93 | 7000000 | 0.25 | JavaFoil+Calcfoil stall+Eppler ext transition
94 | 7000000 | 0.25 | XFOIL ncrit=9
95 | 7000000 | 0.5 | JavaFoil+Calcfoil stall+Eppler ext transition
96 | 7000000 | 0.5 | XFOIL ncrit=9
97 | 8000000 | 0 | JavaFoil+Calcfoil stall+Eppler ext transition
98 | 8000000 | 0 | XFOIL ncrit=9
99 | 8000000 | 0.1 | JavaFoil+Calcfoil stall+Eppler ext transition
100 | 8000000 | 0.1 | XFOIL ncrit=9
101 | 8000000 | 0.25 | JavaFoil+Calcfoil stall+Eppler ext transition
102 | 8000000 | 0.25 | XFOIL ncrit=9
103 | 8000000 | 0.5 | JavaFoil+Calcfoil stall+Eppler ext transition
104 | 8000000 | 0.5 | XFOIL ncrit=9
105 | 10000000 | 0 | JavaFoil+Calcfoil stall+Eppler ext transition
106 | 10000000 | 0 | XFOIL ncrit=9
107 | 10000000 | 0.1 | JavaFoil+Calcfoil stall+Eppler ext transition
108 | 10000000 | 0.1 | XFOIL ncrit=9
109 | 10000000 | 0.25 | JavaFoil+Calcfoil stall+Eppler ext transition
110 | 10000000 | 0.25 | XFOIL ncrit=9
111 | 10000000 | 0.5 | JavaFoil+Calcfoil stall+Eppler ext transition
112 | 10000000 | 0.5 | XFOIL ncrit=9
113 | 12000000 | 0 | JavaFoil+Calcfoil stall+Eppler ext transition
114 | 12000000 | 0 | XFOIL ncrit=9
115 | 12000000 | 0.1 | JavaFoil+Calcfoil stall+Eppler ext transition
116 | 12000000 | 0.1 | XFOIL ncrit=9
117 | 12000000 | 0.25 | JavaFoil+Calcfoil stall+Eppler ext transition
118 | 12000000 | 0.25 | XFOIL ncrit=9
119 | 12000000 | 0.5 | JavaFoil+Calcfoil stall+Eppler ext transition
120 | 12000000 | 0.5 | XFOIL ncrit=9
121 | 14000000 | 0 | JavaFoil+Calcfoil stall+Eppler ext transition
122 | 14000000 | 0 | XFOIL ncrit=9
123 | 14000000 | 0.1 | JavaFoil+Calcfoil stall+Eppler ext transition
124 | 14000000 | 0.1 | XFOIL ncrit=9
125 | 14000000 | 0.25 | JavaFoil+Calcfoil stall+Eppler ext transition
126 | 14000000 | 0.25 | XFOIL ncrit=9
127 | 14000000 | 0.5 | JavaFoil+Calcfoil stall+Eppler ext transition
128 | 14000000 | 0.5 | XFOIL ncrit=9
129 | 16000000 | 0 | JavaFoil+Calcfoil stall+Eppler ext transition
130 | 16000000 | 0 | XFOIL ncrit=9
131 | 16000000 | 0.1 | JavaFoil+Calcfoil stall+Eppler ext transition
132 | 16000000 | 0.1 | XFOIL ncrit=9
133 | 16000000 | 0.25 | JavaFoil+Calcfoil stall+Eppler ext transition
134 | 16000000 | 0.25 | XFOIL ncrit=9
135 | 16000000 | 0.5 | JavaFoil+Calcfoil stall+Eppler ext transition
136 | 16000000 | 0.5 | XFOIL ncrit=9
137 | 18000000 | 0 | JavaFoil+Calcfoil stall+Eppler ext transition
138 | 18000000 | 0 | XFOIL ncrit=9
139 | 18000000 | 0.1 | JavaFoil+Calcfoil stall+Eppler ext transition
140 | 18000000 | 0.1 | XFOIL ncrit=9
141 | 18000000 | 0.25 | JavaFoil+Calcfoil stall+Eppler ext transition
142 | 18000000 | 0.25 | XFOIL ncrit=9
143 | 18000000 | 0.5 | JavaFoil+Calcfoil stall+Eppler ext transition
144 | 18000000 | 0.5 | XFOIL ncrit=9
145 | 20000000 | 0 | JavaFoil+Calcfoil stall+Eppler ext transition
146 | 20000000 | 0 | XFOIL ncrit=9
147 | 20000000 | 0.1 | JavaFoil+Calcfoil stall+Eppler ext transition
148 | 20000000 | 0.1 | XFOIL ncrit=9
149 | 20000000 | 0.25 | JavaFoil+Calcfoil stall+Eppler ext transition
150 | 20000000 | 0.25 | XFOIL ncrit=9
151 | 20000000 | 0.5 | JavaFoil+Calcfoil stall+Eppler ext transition
152 | 20000000 | 0.5 | XFOIL ncrit=9

## 1. Re 50k Mach 0.00 (1)
BIGFOIL.COM POLAR EXPORT
e212
EPPLER 212 |  |  |  | Cl Max: | 1.29 | at alpha= | 7 | deg
JavaFoil+Calcfoil stall+Eppler ext transition |  |  |  | L/D Max: | 61.471 | at alpha= | 4.5 | deg
Re: | 50000 |  |  | Cd Min: | 0.01415 | at alpha= | -1 | deg
Mach: | 0 |  |  | Cl=0 at alpha= | -4.7895 | deg
|  |  |  | @ Cl=0.1, Cd= | 0.016554
|  |  |  | @ Cl=0.4, Cd= | 0.014215
|  |  |  | @ Cl=0.6, Cd= | 0.014287
alpha (deg) | Cl | Cd | Cm | Cl/Cd
-19 | -0.409 | 0.38318 | -0.036 | -1.068
-18.5 | -0.423 | 0.32833 | -0.037 | -1.287
-18 | -0.436 | 0.32648 | -0.036 | -1.334
-17.5 | -0.448 | 0.30435 | -0.036 | -1.473
-17 | -0.46 | 0.28411 | -0.036 | -1.62
-16.5 | -0.471 | 0.25981 | -0.037 | -1.814
-16 | -0.481 | 0.24008 | -0.037 | -2.005
-15.5 | -0.49 | 0.22254 | -0.037 | -2.201
-15 | -0.497 | 0.19333 | -0.037 | -2.57
-14.5 | -0.502 | 0.17835 | -0.037 | -2.813
-14 | -0.504 | 0.16408 | -0.037 | -3.073
-13.5 | -0.504 | 0.15124 | -0.037 | -3.333
-13 | -0.501 | 0.13812 | -0.037 | -3.627
-12.5 | -0.495 | 0.13325 | -0.037 | -3.713
-12 | -0.485 | 0.11942 | -0.036 | -4.062
-11.5 | -0.472 | 0.11118 | -0.037 | -4.244
-11 | -0.455 | 0.10086 | -0.038 | -4.512
-10.5 | -0.435 | 0.09254 | -0.039 | -4.695
-10 | -0.41 | 0.0849 | -0.039 | -4.833
-9.5 | -0.383 | 0.0787 | -0.039 | -4.861
-9 | -0.352 | 0.07338 | -0.04 | -4.79
-8.5 | -0.317 | 0.06809 | -0.041 | -4.661
-8 | -0.28 | 0.0632 | -0.041 | -4.437
-7.5 | -0.241 | 0.05881 | -0.042 | -4.1
-7 | -0.2 | 0.05508 | -0.043 | -3.625
-6.5 | -0.157 | 0.05175 | -0.045 | -3.024
-6 | -0.112 | 0.0491 | -0.046 | -2.28
-5.5 | -0.081 | 0.01859 | -0.117 | -4.334
-5 | -0.024 | 0.01849 | -0.118 | -1.301
-4.5 | 0.033 | 0.01604 | -0.119 | 2.082
-4 | 0.092 | 0.01643 | -0.12 | 5.59
-3.5 | 0.152 | 0.01736 | -0.122 | 8.776
-3 | 0.212 | 0.01702 | -0.123 | 12.435
-2.5 | 0.271 | 0.01457 | -0.123 | 18.587
-2 | 0.33 | 0.01435 | -0.124 | 22.995
-1.5 | 0.389 | 0.01423 | -0.124 | 27.343
-1 | 0.448 | 0.01415 | -0.125 | 31.672
-0.5 | 0.507 | 0.01419 | -0.125 | 35.721
0 | 0.564 | 0.01422 | -0.125 | 39.694
0.5 | 0.623 | 0.01433 | -0.126 | 43.479
1 | 0.682 | 0.01449 | -0.126 | 47.042
1.5 | 0.74 | 0.01469 | -0.127 | 50.369
2 | 0.798 | 0.015 | -0.127 | 53.215
2.5 | 0.856 | 0.01535 | -0.127 | 55.746
3 | 0.913 | 0.01575 | -0.128 | 58.001
3.5 | 0.97 | 0.01628 | -0.128 | 59.576
4 | 1.026 | 0.01686 | -0.128 | 60.845
4.5 | 1.079 | 0.01755 | -0.129 | 61.471
5 | 1.129 | 0.01841 | -0.129 | 61.303
5.5 | 1.175 | 0.01952 | -0.129 | 60.23
6 | 1.218 | 0.02664 | -0.129 | 45.733
6.5 | 1.257 | 0.02752 | -0.129 | 45.684
7 | 1.29 | 0.02845 | -0.129 | 45.343
7.5 | 1.064 | 0.05849 | -0.045 | 18.194
8 | 1.083 | 0.06308 | -0.044 | 17.175
8.5 | 1.098 | 0.0684 | -0.043 | 16.048
9 | 1.107 | 0.07443 | -0.042 | 14.873
9.5 | 1.111 | 0.08218 | -0.041 | 13.518
10 | 1.11 | 0.08902 | -0.04 | 12.468
10.5 | 1.104 | 0.09778 | -0.04 | 11.288
11 | 1.093 | 0.10507 | -0.041 | 10.401
11.5 | 1.077 | 0.1136 | -0.04 | 9.483
12 | 1.058 | 0.12566 | -0.04 | 8.417

## 2. Re 50k Mach 0.00 (2)
BIGFOIL.COM POLAR EXPORT
e212
EPPLER 212 |  |  |  | Cl Max: | 1.291 | at alpha= | 10.5 | deg
XFOIL ncrit=9 |  |  |  | L/D Max: | 38.2371 | at alpha= | 7 | deg
Re: | 50000 |  |  | Cd Min: | 0.24291 | at alpha= | -20 | deg
Mach: | 0 |  |  | Cl=0 at alpha= | -0.089081 | deg
|  |  |  | @ Cl=0.1, Cd= | 0.024602
|  |  |  | @ Cl=0.4, Cd= | 0.032366
|  |  |  | @ Cl=0.6, Cd= | 0.034476
alpha (deg) | Cl | Cd | Cm | Cl/Cd
-20 | -0.6178 | 0.24291 | 0.0122 | -2.5433
-19.5 | -0.606 | 0.23937 | 0.0081 | -2.5316
-19 | -0.6069 | 0.24283 | 0.0025 | -2.4993
-18.5 | -0.5738 | 0.22545 | 0.003 | -2.5451
-18 | -0.5593 | 0.2199 | 0.0002 | -2.5434
-17.5 | -0.5582 | 0.22018 | -0.0047 | -2.5352
-17 | -0.5314 | 0.20774 | -0.005 | -2.558
-16.5 | -0.5207 | 0.20323 | -0.0078 | -2.5621
-16 | -0.5107 | 0.19739 | -0.0106 | -2.5873
-15.5 | -0.4918 | 0.18979 | -0.0115 | -2.5913
-15 | -0.4984 | 0.18955 | -0.0158 | -2.6294
-14.5 | -0.4683 | 0.17754 | -0.0154 | -2.6377
-14 | -0.4706 | 0.17501 | -0.0185 | -2.689
-13.5 | -0.4478 | 0.1654 | -0.0186 | -2.7074
-13 | -0.4552 | 0.16317 | -0.0215 | -2.7897
-12.5 | -0.4296 | 0.1535 | -0.021 | -2.7987
-12 | -0.4236 | 0.14744 | -0.0222 | -2.873
-11.5 | -0.4348 | 0.14486 | -0.0243 | -3.0015
-11 | -0.4083 | 0.13541 | -0.0234 | -3.0153
-10.5 | -0.401 | 0.1289 | -0.0237 | -3.1109
-10 | -0.4078 | 0.12424 | -0.0248 | -3.2824
-9.5 | -0.414 | 0.11986 | -0.025 | -3.454
-9 | -0.4072 | 0.11349 | -0.0241 | -3.588
-8.5 | -0.4074 | 0.10789 | -0.023 | -3.7761
-8 | -0.4109 | 0.10248 | -0.0213 | -4.0096
-7.5 | -0.3891 | 0.09428 | -0.0193 | -4.1271
-7 | -0.494 | 0.07243 | -0.0435 | -6.8204
-6.5 | -0.5056 | 0.0565 | -0.0547 | -8.9487
-6 | -0.48 | 0.04562 | -0.0603 | -10.5217
-5.5 | -0.4305 | 0.03636 | -0.0651 | -11.8399
-5 | -0.3807 | 0.03124 | -0.0656 | -12.1863
-4.5 | -0.3277 | 0.0275 | -0.0659 | -11.9164
-4 | -0.2806 | 0.02575 | -0.0643 | -10.8971
-3.5 | -0.2373 | 0.02482 | -0.0614 | -9.5608
-3 | -0.1981 | 0.02433 | -0.0575 | -8.1422
-2.5 | -0.1636 | 0.02404 | -0.0525 | -6.8053
-2 | -0.1335 | 0.02382 | -0.0468 | -5.6045
-1.5 | -0.1092 | 0.02359 | -0.0401 | -4.6291
-1 | -0.0936 | 0.02315 | -0.0321 | -4.0432
-0.5 | -0.0715 | 0.02176 | -0.027 | -3.2858
0 | 0.0155 | 0.02248 | -0.0405 | 0.6895
0.5 | 0.074 | 0.02375 | -0.0457 | 3.1158
1 | 0.1213 | 0.0253 | -0.0484 | 4.7945
1.5 | 0.1856 | 0.02754 | -0.0542 | 6.7393
2 | 0.2856 | 0.03011 | -0.0656 | 9.4852
2.5 | 0.381 | 0.03206 | -0.0749 | 11.884
3 | 0.4673 | 0.03345 | -0.0818 | 13.9701
3.5 | 0.5508 | 0.03444 | -0.087 | 15.993
4 | 0.6469 | 0.03451 | -0.0925 | 18.7453
4.5 | 0.732 | 0.03404 | -0.0951 | 21.5041
5 | 0.8345 | 0.03206 | -0.0979 | 26.0293
5.5 | 0.942 | 0.02907 | -0.0995 | 32.4045
6 | 1.01 | 0.02821 | -0.0969 | 35.8029
6.5 | 1.0674 | 0.02815 | -0.0932 | 37.9183
7 | 1.1127 | 0.0291 | -0.0885 | 38.2371
7.5 | 1.1493 | 0.03099 | -0.0834 | 37.0862
8 | 1.1778 | 0.03397 | -0.0781 | 34.6718
8.5 | 1.2058 | 0.0378 | -0.0733 | 31.8995
9 | 1.2231 | 0.042 | -0.0678 | 29.1214
9.5 | 1.2519 | 0.04827 | -0.064 | 25.9354
10 | 1.2734 | 0.05523 | -0.06 | 23.0563
10.5 | 1.291 | 0.06397 | -0.0568 | 20.1813
11 | 1.2678 | 0.07245 | -0.0507 | 17.499
11.5 | 1.23 | 0.08094 | -0.0453 | 15.1964
12 | 1.189 | 0.09106 | -0.0437 | 13.0573
12.5 | 1.051 | 0.11462 | -0.0591 | 9.1694
13.5 | 0.9124 | 0.17929 | -0.1073 | 5.089
14 | 0.9308 | 0.18936 | -0.1097 | 4.9155
14.5 | 0.9438 | 0.19803 | -0.1126 | 4.7659
15 | 0.9684 | 0.20863 | -0.1143 | 4.6417
15.5 | 0.9586 | 0.21192 | -0.1209 | 4.5234

## 3. Re 50k Mach 0.10 (1)
BIGFOIL.COM POLAR EXPORT
e212
EPPLER 212 |  |  |  | Cl Max: | 1.293 | at alpha= | 7 | deg
JavaFoil+Calcfoil stall+Eppler ext transition |  |  |  | L/D Max: | 61.445 | at alpha= | 4.5 | deg
Re: | 50000 |  |  | Cd Min: | 0.01417 | at alpha= | -0.5 | deg
Mach: | 0.1 |  |  | Cl=0 at alpha= | -4.7931 | deg
|  |  |  | @ Cl=0.1, Cd= | 0.016615
|  |  |  | @ Cl=0.4, Cd= | 0.014258
|  |  |  | @ Cl=0.6, Cd= | 0.014332
alpha (deg) | Cl | Cd | Cm | Cl/Cd
-18.5 | -0.379 | 0.35647 | -0.037 | -1.064
-18 | -0.395 | 0.35456 | -0.037 | -1.113
-17.5 | -0.41 | 0.32393 | -0.037 | -1.265
-17 | -0.424 | 0.30186 | -0.037 | -1.406
-16.5 | -0.438 | 0.28055 | -0.037 | -1.562
-16 | -0.451 | 0.24268 | -0.038 | -1.859
-15.5 | -0.463 | 0.23558 | -0.037 | -1.964
-15 | -0.473 | 0.20625 | -0.038 | -2.291
-14.5 | -0.48 | 0.18828 | -0.038 | -2.551
-14 | -0.486 | 0.17357 | -0.038 | -2.799
-13.5 | -0.488 | 0.15974 | -0.038 | -3.058
-13 | -0.488 | 0.14688 | -0.037 | -3.322
-12.5 | -0.484 | 0.13521 | -0.037 | -3.582
-12 | -0.477 | 0.12419 | -0.037 | -3.84
-11.5 | -0.466 | 0.11321 | -0.037 | -4.114
-11 | -0.451 | 0.10199 | -0.038 | -4.418
-10.5 | -0.432 | 0.09335 | -0.039 | -4.623
-10 | -0.409 | 0.08702 | -0.039 | -4.694
-9.5 | -0.382 | 0.08037 | -0.04 | -4.749
-9 | -0.351 | 0.07374 | -0.04 | -4.764
-8.5 | -0.318 | 0.06839 | -0.041 | -4.644
-8 | -0.281 | 0.06367 | -0.042 | -4.413
-7.5 | -0.242 | 0.05921 | -0.042 | -4.084
-7 | -0.2 | 0.05537 | -0.043 | -3.619
-6.5 | -0.157 | 0.05196 | -0.045 | -3.024
-6 | -0.112 | 0.04926 | -0.046 | -2.282
-5.5 | -0.081 | 0.01871 | -0.118 | -4.32
-5 | -0.024 | 0.01857 | -0.118 | -1.3
-4.5 | 0.034 | 0.0161 | -0.12 | 2.082
-4 | 0.092 | 0.01649 | -0.121 | 5.593
-3.5 | 0.153 | 0.01744 | -0.123 | 8.779
-3 | 0.213 | 0.01709 | -0.123 | 12.443
-2.5 | 0.272 | 0.01454 | -0.124 | 18.728
-2 | 0.332 | 0.0144 | -0.124 | 23.036
-1.5 | 0.391 | 0.01427 | -0.125 | 27.401
-1 | 0.45 | 0.01419 | -0.125 | 31.732
-0.5 | 0.51 | 0.01417 | -0.126 | 35.968
0 | 0.567 | 0.01427 | -0.126 | 39.757
0.5 | 0.626 | 0.01438 | -0.127 | 43.555
1 | 0.685 | 0.01454 | -0.127 | 47.121
1.5 | 0.744 | 0.01475 | -0.127 | 50.414
2 | 0.802 | 0.015 | -0.128 | 53.474
2.5 | 0.86 | 0.01542 | -0.128 | 55.786
3 | 0.918 | 0.01582 | -0.128 | 58.021
3.5 | 0.975 | 0.01635 | -0.129 | 59.598
4 | 1.031 | 0.0169 | -0.129 | 61.002
4.5 | 1.084 | 0.01764 | -0.129 | 61.445
5 | 1.134 | 0.01853 | -0.129 | 61.184
5.5 | 1.18 | 0.02532 | -0.13 | 46.613
6 | 1.223 | 0.0269 | -0.13 | 45.466
6.5 | 1.262 | 0.02788 | -0.13 | 45.25
7 | 1.293 | 0.02861 | -0.13 | 45.197
7.5 | 1.066 | 0.05883 | -0.045 | 18.123
8 | 1.084 | 0.06347 | -0.044 | 17.081
8.5 | 1.097 | 0.06879 | -0.043 | 15.945
9 | 1.104 | 0.07487 | -0.042 | 14.749
9.5 | 1.106 | 0.0829 | -0.041 | 13.339
10 | 1.102 | 0.09089 | -0.04 | 12.124
10.5 | 1.093 | 0.10057 | -0.04 | 10.863
11 | 1.078 | 0.10562 | -0.041 | 10.206
11.5 | 1.059 | 0.11713 | -0.04 | 9.038
12 | 1.035 | 0.12624 | -0.04 | 8.196

## 4. Re 50k Mach 0.10 (2)
BIGFOIL.COM POLAR EXPORT
e212
EPPLER 212 |  |  |  | Cl Max: | 1.287 | at alpha= | 10.5 | deg
XFOIL ncrit=9 |  |  |  | L/D Max: | 37.9802 | at alpha= | 6.5 | deg
Re: | 50000 |  |  | Cd Min: | 0.24368 | at alpha= | -20 | deg
Mach: | 0.1 |  |  | Cl=0 at alpha= | -0.071172 | deg
|  |  |  | @ Cl=0.1, Cd= | 0.024765
|  |  |  | @ Cl=0.4, Cd= | 0.032438
|  |  |  | @ Cl=0.6, Cd= | 0.034699
alpha (deg) | Cl | Cd | Cm | Cl/Cd
-20 | -0.6196 | 0.24368 | 0.0124 | -2.5427
-19.5 | -0.6085 | 0.24066 | 0.0081 | -2.5285
-19 | -0.6006 | 0.23815 | 0.0037 | -2.5219
-18.5 | -0.5749 | 0.22601 | 0.0032 | -2.5437
-18 | -0.5607 | 0.22067 | 0.0002 | -2.5409
-17.5 | -0.561 | 0.22164 | -0.0049 | -2.5311
-17 | -0.5319 | 0.20821 | -0.0048 | -2.5546
-16.5 | -0.5226 | 0.20425 | -0.008 | -2.5586
-16 | -0.5094 | 0.1973 | -0.0103 | -2.5819
-15.5 | -0.4924 | 0.19035 | -0.0116 | -2.5868
-15 | -0.501 | 0.1908 | -0.016 | -2.6258
-14.5 | -0.4682 | 0.17797 | -0.0154 | -2.6308
-14 | -0.4729 | 0.17609 | -0.0188 | -2.6856
-13.5 | -0.4471 | 0.16577 | -0.0186 | -2.6971
-13 | -0.4574 | 0.16419 | -0.0218 | -2.7858
-12.5 | -0.4299 | 0.15407 | -0.0211 | -2.7903
-12 | -0.4215 | 0.14767 | -0.0221 | -2.8543
-11.5 | -0.4368 | 0.14576 | -0.0246 | -2.9967
-11 | -0.4087 | 0.13599 | -0.0235 | -3.0054
-10.5 | -0.3993 | 0.12921 | -0.0237 | -3.0903
-10 | -0.4037 | 0.12422 | -0.0247 | -3.2499
-9.5 | -0.4151 | 0.12053 | -0.0253 | -3.444
-9 | -0.4082 | 0.11412 | -0.0243 | -3.5769
-8.5 | -0.4079 | 0.10846 | -0.0232 | -3.7608
-8 | -0.4105 | 0.10294 | -0.0214 | -3.9878
-7.5 | -0.3872 | 0.09455 | -0.0195 | -4.0952
-7 | -0.496 | 0.07221 | -0.0451 | -6.8689
-6.5 | -0.5061 | 0.05767 | -0.0542 | -8.7758
-6 | -0.4833 | 0.04691 | -0.0595 | -10.3027
-5.5 | -0.4359 | 0.03729 | -0.0647 | -11.6895
-5 | -0.3848 | 0.0317 | -0.0657 | -12.1388
-4.5 | -0.3315 | 0.0278 | -0.066 | -11.9245
-4 | -0.2824 | 0.02589 | -0.065 | -10.9077
-3.5 | -0.2406 | 0.02501 | -0.0616 | -9.6202
-3 | -0.2014 | 0.0245 | -0.0575 | -8.2204
-2.5 | -0.166 | 0.02418 | -0.0527 | -6.8652
-2 | -0.1351 | 0.02395 | -0.0472 | -5.6409
-1.5 | -0.1094 | 0.02373 | -0.0408 | -4.6102
-1 | -0.0934 | 0.02331 | -0.0327 | -4.0069
-0.5 | -0.0717 | 0.02213 | -0.027 | -3.2399
0 | 0.0119 | 0.02257 | -0.04 | 0.52725
0.5 | 0.0719 | 0.02385 | -0.0456 | 3.0147
1 | 0.1198 | 0.02541 | -0.0484 | 4.7147
1.5 | 0.1907 | 0.02781 | -0.0554 | 6.8572
2 | 0.2905 | 0.03029 | -0.0666 | 9.5906
2.5 | 0.3812 | 0.03216 | -0.0751 | 11.8532
3 | 0.4753 | 0.03355 | -0.083 | 14.1669
3.5 | 0.5546 | 0.03454 | -0.0875 | 16.0567
4 | 0.6431 | 0.03485 | -0.092 | 18.4534
4.5 | 0.7445 | 0.03372 | -0.0961 | 22.0789
5 | 0.846 | 0.03173 | -0.0985 | 26.6625
5.5 | 0.9374 | 0.02966 | -0.0986 | 31.6049
6 | 1.0181 | 0.02815 | -0.0969 | 36.167
6.5 | 1.0737 | 0.02827 | -0.0929 | 37.9802
7 | 1.1163 | 0.02941 | -0.0879 | 37.9565
7.5 | 1.1502 | 0.03148 | -0.0825 | 36.5375
8 | 1.1821 | 0.03447 | -0.0775 | 34.2936
8.5 | 1.2067 | 0.03845 | -0.0722 | 31.3836
9 | 1.2243 | 0.04285 | -0.0667 | 28.5718
9.5 | 1.2535 | 0.04929 | -0.063 | 25.4311
10 | 1.2698 | 0.05648 | -0.0586 | 22.4823
10.5 | 1.287 | 0.06525 | -0.0556 | 19.7241
11 | 1.2608 | 0.07365 | -0.0495 | 17.1188
11.5 | 1.2226 | 0.08234 | -0.0447 | 14.8482
12 | 1.1013 | 0.09789 | -0.0494 | 11.2504
12.5 | 1.0464 | 0.11674 | -0.0603 | 8.9635
14 | 0.9329 | 0.19024 | -0.1103 | 4.9038
14.5 | 0.9467 | 0.19902 | -0.1132 | 4.7568
15 | 0.9716 | 0.20972 | -0.115 | 4.6328
15.5 | 0.9601 | 0.21262 | -0.1219 | 4.5156

## 5. Re 50k Mach 0.25 (1)
BIGFOIL.COM POLAR EXPORT
e212
EPPLER 212 |  |  |  | Cl Max: | 1.282 | at alpha= | 6.5 | deg
JavaFoil+Calcfoil stall+Eppler ext transition |  |  |  | L/D Max: | 61.308 | at alpha= | 4.5 | deg
Re: | 50000 |  |  | Cd Min: | 0.01427 | at alpha= | -1 | deg
Mach: | 0.25 |  |  | Cl=0 at alpha= | -4.7881 | deg
|  |  |  | @ Cl=0.1, Cd= | 0.016089
|  |  |  | @ Cl=0.4, Cd= | 0.014414
|  |  |  | @ Cl=0.6, Cd= | 0.014427
alpha (deg) | Cl | Cd | Cm | Cl/Cd
-16.5 | -0.067 | 1.4076 | -0.043 | -0.047
-16 | -0.136 | 0.87382 | -0.041 | -0.155
-15.5 | -0.197 | 0.55828 | -0.04 | -0.353
-15 | -0.243 | 0.38837 | -0.04 | -0.627
-14.5 | -0.283 | 0.32274 | -0.04 | -0.878
-14 | -0.318 | 0.26359 | -0.04 | -1.208
-13.5 | -0.348 | 0.24147 | -0.039 | -1.442
-13 | -0.373 | 0.19147 | -0.04 | -1.948
-12.5 | -0.392 | 0.17771 | -0.038 | -2.205
-12 | -0.405 | 0.15912 | -0.039 | -2.544
-11.5 | -0.411 | 0.13758 | -0.038 | -2.989
-11 | -0.411 | 0.11724 | -0.039 | -3.506
-10.5 | -0.404 | 0.10568 | -0.039 | -3.826
-10 | -0.391 | 0.09641 | -0.04 | -4.057
-9.5 | -0.372 | 0.08574 | -0.04 | -4.337
-9 | -0.347 | 0.07773 | -0.04 | -4.464
-8.5 | -0.317 | 0.07143 | -0.041 | -4.439
-8 | -0.283 | 0.06607 | -0.042 | -4.281
-7.5 | -0.245 | 0.061 | -0.043 | -4.015
-7 | -0.204 | 0.05638 | -0.044 | -3.616
-6.5 | -0.16 | 0.0527 | -0.045 | -3.044
-6 | -0.115 | 0.04987 | -0.047 | -2.306
-5.5 | -0.082 | 0.01956 | -0.119 | -4.186
-5 | -0.025 | 0.01901 | -0.121 | -1.297
-4.5 | 0.034 | 0.01837 | -0.122 | 1.865
-4 | 0.094 | 0.01605 | -0.123 | 5.876
-3.5 | 0.155 | 0.01645 | -0.125 | 9.436
-3 | 0.219 | 0.01742 | -0.127 | 12.548
-2.5 | 0.28 | 0.01475 | -0.127 | 18.96
-2 | 0.341 | 0.01453 | -0.128 | 23.465
-1.5 | 0.402 | 0.01441 | -0.128 | 27.881
-1 | 0.463 | 0.01427 | -0.129 | 32.418
-0.5 | 0.524 | 0.01434 | -0.129 | 36.521
0 | 0.583 | 0.01439 | -0.13 | 40.508
0.5 | 0.643 | 0.01452 | -0.13 | 44.308
1 | 0.704 | 0.01471 | -0.13 | 47.836
1.5 | 0.764 | 0.01495 | -0.131 | 51.119
2 | 0.824 | 0.01522 | -0.131 | 54.115
2.5 | 0.883 | 0.01562 | -0.131 | 56.549
3 | 0.942 | 0.01612 | -0.132 | 58.462
3.5 | 1.001 | 0.01666 | -0.132 | 60.07
4 | 1.058 | 0.01734 | -0.132 | 61.01
4.5 | 1.112 | 0.01814 | -0.133 | 61.308
5 | 1.162 | 0.02473 | -0.133 | 46.961
5.5 | 1.207 | 0.02653 | -0.133 | 45.497
6 | 1.248 | 0.02822 | -0.133 | 44.21
6.5 | 1.282 | 0.02904 | -0.133 | 44.141
7 | 1.056 | 0.05622 | -0.046 | 18.792
7.5 | 1.073 | 0.06099 | -0.045 | 17.586
8 | 1.082 | 0.0671 | -0.044 | 16.119
8.5 | 1.082 | 0.07332 | -0.043 | 14.761
9 | 1.074 | 0.08129 | -0.042 | 13.215
9.5 | 1.057 | 0.09374 | -0.041 | 11.272
10 | 1.03 | 0.10523 | -0.04 | 9.785
10.5 | 0.993 | 0.11681 | -0.039 | 8.503
11 | 0.948 | 0.12771 | -0.04 | 7.42
11.5 | 0.894 | 0.14852 | -0.041 | 6.016

## 6. Re 50k Mach 0.25 (2)
BIGFOIL.COM POLAR EXPORT
e212
EPPLER 212 |  |  |  | Cl Max: | 1.2445 | at alpha= | 9.5 | deg
XFOIL ncrit=9 |  |  |  | L/D Max: | 36.9524 | at alpha= | 6.5 | deg
Re: | 50000 |  |  | Cd Min: | 0.24909 | at alpha= | -19.5 | deg
Mach: | 0.25 |  |  | Cl=0 at alpha= | 0.077525 | deg
|  |  |  | @ Cl=0.1, Cd= | 0.025681
|  |  |  | @ Cl=0.4, Cd= | 0.032907
|  |  |  | @ Cl=0.6, Cd= | 0.035172
alpha (deg) | Cl | Cd | Cm | Cl/Cd
-20 | -0.6307 | 0.2485 | 0.0131 | -2.538
-19.5 | -0.624 | 0.24909 | 0.0077 | -2.5051
-19 | -0.6 | 0.23638 | 0.0063 | -2.5383
-18.5 | -0.5821 | 0.22952 | 0.004 | -2.5362
-18 | -0.5715 | 0.22623 | -0.0001 | -2.5262
-17.5 | -0.5572 | 0.21942 | -0.003 | -2.5394
-17 | -0.5366 | 0.21129 | -0.0044 | -2.5396
-16.5 | -0.5356 | 0.21101 | -0.0091 | -2.5383
-16 | -0.5086 | 0.19897 | -0.0094 | -2.5562
-15.5 | -0.4989 | 0.19446 | -0.0123 | -2.5656
-15 | -0.4865 | 0.18772 | -0.0144 | -2.5916
-14.5 | -0.4698 | 0.18077 | -0.0156 | -2.5989
-14 | -0.4699 | 0.1773 | -0.0188 | -2.6503
-13.5 | -0.4465 | 0.16829 | -0.0189 | -2.6532
-13 | -0.4408 | 0.16269 | -0.0209 | -2.7094
-12.5 | -0.4375 | 0.15842 | -0.0224 | -2.7616
-12 | -0.4161 | 0.14963 | -0.0223 | -2.7809
-11.5 | -0.4138 | 0.14414 | -0.0237 | -2.8708
-11 | -0.4165 | 0.14009 | -0.0249 | -2.9731
-10.5 | -0.3938 | 0.13129 | -0.0242 | -2.9995
-10 | -0.3889 | 0.12515 | -0.0245 | -3.1075
-9.5 | -0.3887 | 0.11965 | -0.0247 | -3.2486
-9 | -0.3832 | 0.11369 | -0.024 | -3.3706
-8.5 | -0.3843 | 0.10829 | -0.0233 | -3.5488
-7.5 | -0.3783 | 0.09603 | -0.0206 | -3.9394
-6 | -0.4948 | 0.05332 | -0.0559 | -9.2798
-5.5 | -0.4619 | 0.04281 | -0.0618 | -10.7895
-5 | -0.4136 | 0.03571 | -0.0642 | -11.5822
-4.5 | -0.3567 | 0.03032 | -0.066 | -11.7645
-4 | -0.3031 | 0.02738 | -0.0659 | -11.0701
-3.5 | -0.2558 | 0.02598 | -0.0634 | -9.846
-3 | -0.2138 | 0.02529 | -0.0596 | -8.4539
-2.5 | -0.175 | 0.02488 | -0.0552 | -7.0338
-2 | -0.1415 | 0.02465 | -0.0498 | -5.7404
-1.5 | -0.1127 | 0.02448 | -0.0437 | -4.6038
-1 | -0.0901 | 0.02422 | -0.0368 | -3.7201
0 | -0.0109 | 0.02304 | -0.0365 | -0.47309
0.5 | 0.0594 | 0.02439 | -0.0448 | 2.4354
1 | 0.1113 | 0.02604 | -0.0485 | 4.2742
1.5 | 0.2121 | 0.02894 | -0.0605 | 7.329
2 | 0.3106 | 0.03116 | -0.0709 | 9.9679
2.5 | 0.3988 | 0.03289 | -0.0784 | 12.1253
3 | 0.4922 | 0.03421 | -0.0856 | 14.3876
3.5 | 0.5775 | 0.03506 | -0.0902 | 16.4718
4 | 0.66 | 0.03547 | -0.0933 | 18.6073
4.5 | 0.7556 | 0.03463 | -0.096 | 21.8192
5 | 0.8627 | 0.03249 | -0.098 | 26.5528
5.5 | 0.9602 | 0.0303 | -0.0977 | 31.6898
6 | 1.0362 | 0.02934 | -0.0949 | 35.317
6.5 | 1.0949 | 0.02963 | -0.0905 | 36.9524
7 | 1.1343 | 0.03134 | -0.0848 | 36.1934
7.5 | 1.1685 | 0.03398 | -0.0791 | 34.3879
8 | 1.198 | 0.03771 | -0.0735 | 31.7688
8.5 | 1.2163 | 0.04216 | -0.0674 | 28.8496
9 | 1.2342 | 0.04777 | -0.062 | 25.8363
9.5 | 1.2445 | 0.05507 | -0.0569 | 22.5985
10 | 1.2427 | 0.06274 | -0.0519 | 19.8071
10.5 | 1.2046 | 0.07079 | -0.0459 | 17.0165
11 | 1.1573 | 0.08081 | -0.0443 | 14.3212
11.5 | 1.1087 | 0.09364 | -0.048 | 11.84
13 | 0.7271 | 0.16399 | -0.0918 | 4.4338
13.5 | 0.7197 | 0.16872 | -0.0942 | 4.2656
14 | 0.7406 | 0.17812 | -0.0953 | 4.1579
14.5 | 0.7419 | 0.18431 | -0.098 | 4.0253

## 7. Re 50k Mach 0.50 (1)
BIGFOIL.COM POLAR EXPORT
e212
EPPLER 212 |  |  |  | Cl Max: | 1.317 | at alpha= | 20 | deg
JavaFoil+Calcfoil stall+Eppler ext transition |  |  |  | L/D Max: | 58.366 | at alpha= | 2.5 | deg
Re: | 50000 |  |  | Cd Min: | 0.01419 | at alpha= | -1.5 | deg
Mach: | 0.5 |  |  | Cl=0 at alpha= | -4.7891 | deg
|  |  |  | @ Cl=0.1, Cd= | 0.019816
|  |  |  | @ Cl=0.4, Cd= | 0.014279
|  |  |  | @ Cl=0.6, Cd= | 0.014927
alpha (deg) | Cl | Cd | Cm | Cl/Cd
-20 | -0.822 | 0.435 | -0.069 | -1.89
-19.5 | -0.793 | 0.41268 | -0.067 | -1.923
-19 | -0.766 | 0.40565 | -0.065 | -1.888
-18.5 | -0.739 | 0.40194 | -0.065 | -1.84
-18 | -0.713 | 0.37651 | -0.065 | -1.894
-17.5 | -0.687 | 0.3641 | -0.065 | -1.886
-17 | -0.66 | 0.35515 | -0.065 | -1.859
-16.5 | -0.634 | 0.3659 | -0.066 | -1.732
-16 | -0.607 | 0.35772 | -0.066 | -1.697
-15.5 | -0.579 | 0.31806 | -0.061 | -1.82
-15 | -0.552 | 0.30404 | -0.06 | -1.815
-14.5 | -0.525 | 0.31009 | -0.06 | -1.693
-14 | -0.498 | 0.29531 | -0.06 | -1.687
-13.5 | -0.472 | 0.30461 | -0.061 | -1.548
-13 | -0.445 | 0.28432 | -0.061 | -1.565
-12.5 | -0.418 | 0.28042 | -0.061 | -1.491
-12 | -0.39 | 0.24389 | -0.053 | -1.599
-11.5 | -0.363 | 0.24229 | -0.053 | -1.499
-11 | -0.336 | 0.23721 | -0.054 | -1.418
-10.5 | -0.309 | 0.2324 | -0.054 | -1.331
-10 | -0.282 | 0.21239 | -0.054 | -1.329
-9.5 | -0.255 | 0.16912 | -0.046 | -1.508
-9 | -0.228 | 0.1624 | -0.046 | -1.404
-8.5 | -0.201 | 0.15087 | -0.046 | -1.332
-8 | -0.174 | 0.14769 | -0.046 | -1.178
-7.5 | -0.147 | 0.1471 | -0.046 | -0.999
-7 | -0.2 | 0.07374 | -0.043 | -2.713
-6.5 | -0.168 | 0.06062 | -0.047 | -2.776
-6 | -0.124 | 0.05414 | -0.048 | -2.297
-5.5 | -0.075 | 0.04981 | -0.051 | -1.504
-5 | -0.027 | 0.02177 | -0.131 | -1.222
-4.5 | 0.037 | 0.021 | -0.133 | 1.77
-4 | 0.103 | 0.01976 | -0.135 | 5.211
-3.5 | 0.17 | 0.01889 | -0.136 | 9.002
-3 | 0.238 | 0.01821 | -0.138 | 13.067
-2.5 | 0.306 | 0.01661 | -0.139 | 18.442
-2 | 0.375 | 0.01433 | -0.14 | 26.148
-1.5 | 0.444 | 0.01419 | -0.142 | 31.26
-1 | 0.517 | 0.01491 | -0.144 | 34.69
-0.5 | 0.585 | 0.0149 | -0.144 | 39.278
0 | 0.651 | 0.01502 | -0.145 | 43.317
0.5 | 0.718 | 0.01522 | -0.145 | 47.209
1 | 0.786 | 0.01545 | -0.146 | 50.846
1.5 | 0.852 | 0.01583 | -0.146 | 53.842
2 | 0.919 | 0.01628 | -0.146 | 56.44
2.5 | 0.985 | 0.01687 | -0.147 | 58.366
3 | 1.05 | 0.02279 | -0.147 | 46.05
3.5 | 1.113 | 0.02414 | -0.148 | 46.112
4 | 1.175 | 0.02569 | -0.148 | 45.716
4.5 | 1.229 | 0.02778 | -0.148 | 44.223
5 | 1.271 | 0.03016 | -0.148 | 42.144
5.5 | 1.299 | 0.03197 | -0.148 | 40.638
6 | 1.052 | 0.05582 | -0.05 | 18.85
6.5 | 1.008 | 0.06823 | -0.045 | 14.77
7 | 0.634 | 0.15544 | -0.044 | 4.079
7.5 | 0.66 | 0.14975 | -0.046 | 4.411
8 | 0.687 | 0.15312 | -0.046 | 4.485
8.5 | 0.714 | 0.19894 | -0.056 | 3.588
9 | 0.74 | 0.20632 | -0.056 | 3.587
9.5 | 0.766 | 0.20442 | -0.057 | 3.748
10 | 0.794 | 0.23511 | -0.067 | 3.377
10.5 | 0.82 | 0.2617 | -0.067 | 3.134
11 | 0.846 | 0.27135 | -0.068 | 3.119
11.5 | 0.872 | 0.27682 | -0.069 | 3.151
12 | 0.901 | 0.30883 | -0.076 | 2.917
12.5 | 0.927 | 0.326 | -0.077 | 2.843
13 | 0.952 | 0.31562 | -0.077 | 3.018
13.5 | 0.978 | 0.32898 | -0.077 | 2.973
14 | 1.004 | 0.3438 | -0.078 | 2.922
14.5 | 1.033 | 0.37695 | -0.084 | 2.741
15 | 1.059 | 0.37807 | -0.084 | 2.801
15.5 | 1.084 | 0.38832 | -0.084 | 2.792
16 | 1.11 | 0.38853 | -0.085 | 2.856
16.5 | 1.135 | 0.38453 | -0.085 | 2.953
17 | 1.166 | 0.43562 | -0.091 | 2.676
17.5 | 1.191 | 0.44628 | -0.091 | 2.668
18 | 1.216 | 0.45777 | -0.091 | 2.656
18.5 | 1.241 | 0.44648 | -0.091 | 2.78
19 | 1.266 | 0.47268 | -0.091 | 2.678
19.5 | 1.291 | 0.471 | -0.092 | 2.74
20 | 1.317 | 0.49233 | -0.093 | 2.676

## 8. Re 50k Mach 0.50 (2)
BIGFOIL.COM POLAR EXPORT
e212
EPPLER 212 |  |  |  | Cl Max: | 1.2432 | at alpha= | 20 | deg
XFOIL ncrit=9 |  |  |  | L/D Max: | 28.713 | at alpha= | 6 | deg
Re: | 50000 |  |  | Cd Min: | 0.32136 | at alpha= | 20 | deg
Mach: | 0.5 |  |  | Cl=0 at alpha= | 0.53981 | deg
|  |  |  | @ Cl=0.1, Cd= | 0.029097
|  |  |  | @ Cl=0.4, Cd= | 0.034859
|  |  |  | @ Cl=0.6, Cd= | 0.038269
alpha (deg) | Cl | Cd | Cm | Cl/Cd
-20 | -0.6839 | 0.27046 | 0.018 | -2.5287
-19.5 | -0.6629 | 0.26253 | 0.0145 | -2.525
-19 | -0.6471 | 0.25849 | 0.0096 | -2.5034
-18.5 | -0.6292 | 0.25135 | 0.0057 | -2.5033
-18 | -0.6045 | 0.24068 | 0.0036 | -2.5116
-17.5 | -0.5908 | 0.23701 | -0.0008 | -2.4927
-17 | -0.5688 | 0.22724 | -0.0033 | -2.5031
-16.5 | -0.5493 | 0.21996 | -0.006 | -2.4973
-15.5 | -0.5132 | 0.20543 | -0.0113 | -2.4982
-15 | -0.5056 | 0.20244 | -0.0151 | -2.4975
-14.5 | -0.4807 | 0.1918 | -0.0162 | -2.5063
-14 | -0.4724 | 0.18774 | -0.0191 | -2.5162
-13.5 | -0.4494 | 0.17818 | -0.02 | -2.5222
-13 | -0.4499 | 0.17558 | -0.023 | -2.5624
-12.5 | -0.4247 | 0.16583 | -0.0232 | -2.5611
-12 | -0.4106 | 0.15856 | -0.0244 | -2.5896
-11.5 | -0.4139 | 0.15555 | -0.0262 | -2.6609
-11 | -0.3872 | 0.14552 | -0.026 | -2.6608
-10.5 | -0.3786 | 0.13909 | -0.0266 | -2.722
-10 | -0.3792 | 0.13434 | -0.0273 | -2.8227
-9.5 | -0.3822 | 0.13002 | -0.0273 | -2.9395
-9 | -0.3682 | 0.12256 | -0.0265 | -3.0042
-8.5 | -0.3484 | 0.11416 | -0.0256 | -3.0519
-8 | -0.3683 | 0.11092 | -0.0254 | -3.3204
-7.5 | -0.3706 | 0.09809 | -0.033 | -3.7782
-7 | -0.3994 | 0.09039 | -0.0359 | -4.4186
-6.5 | -0.406 | 0.08395 | -0.0336 | -4.8362
-6 | -0.4493 | 0.07598 | -0.0371 | -5.9134
-5.5 | -0.4628 | 0.0678 | -0.0396 | -6.826
-5 | -0.4728 | 0.05858 | -0.0446 | -8.071
-4.5 | -0.4598 | 0.0496 | -0.0498 | -9.2702
-4 | -0.4131 | 0.03921 | -0.0603 | -10.5356
-3.5 | -0.349 | 0.03316 | -0.0646 | -10.5247
-3 | -0.2873 | 0.03001 | -0.0647 | -9.5735
-2.5 | -0.2346 | 0.02868 | -0.0616 | -8.1799
-2 | -0.1875 | 0.028 | -0.0577 | -6.6964
-1.5 | -0.1449 | 0.02772 | -0.0532 | -5.2273
-1 | -0.1065 | 0.02767 | -0.0484 | -3.8489
-0.5 | -0.0769 | 0.02772 | -0.0422 | -2.7742
0 | -0.0556 | 0.02761 | -0.0348 | -2.0138
0.5 | -0.0125 | 0.02699 | -0.0344 | -0.46313
1 | 0.1445 | 0.02993 | -0.0595 | 4.8279
1.5 | 0.2592 | 0.03225 | -0.0727 | 8.0372
2 | 0.3672 | 0.03424 | -0.0828 | 10.7243
2.5 | 0.4541 | 0.03588 | -0.0883 | 12.6561
3 | 0.5385 | 0.03737 | -0.0922 | 14.41
3.5 | 0.6226 | 0.0386 | -0.0949 | 16.1295
4 | 0.7086 | 0.03932 | -0.0961 | 18.0214
4.5 | 0.8121 | 0.03863 | -0.0966 | 21.0225
5 | 0.8946 | 0.03868 | -0.0943 | 23.1282
5.5 | 1.0025 | 0.03712 | -0.0915 | 27.007
6 | 1.0776 | 0.03753 | -0.0862 | 28.713
6.5 | 1.1319 | 0.03953 | -0.0797 | 28.6339
7 | 1.1582 | 0.04349 | -0.0724 | 26.6314
8 | 1.1423 | 0.05594 | -0.0585 | 20.4201
8.5 | 1.0996 | 0.06593 | -0.0565 | 16.6783
9 | 1.0323 | 0.08176 | -0.0634 | 12.626
9.5 | 0.9775 | 0.10019 | -0.0749 | 9.7565
10 | 0.9617 | 0.11323 | -0.0806 | 8.4933
10.5 | 0.9538 | 0.12535 | -0.0857 | 7.6091
11 | 0.9426 | 0.13844 | -0.0929 | 6.8087
11.5 | 0.9431 | 0.14994 | -0.0984 | 6.2898
12 | 0.9513 | 0.16089 | -0.1032 | 5.9127
12.5 | 0.955 | 0.17257 | -0.11 | 5.534
13 | 0.968 | 0.18433 | -0.1159 | 5.2515
13.5 | 0.9821 | 0.2036 | -0.1275 | 4.8237
14 | 0.9837 | 0.20957 | -0.1341 | 4.6939
14.5 | 1.0051 | 0.21989 | -0.1387 | 4.5709
15 | 1.0338 | 0.23176 | -0.1419 | 4.4606
15.5 | 1.051 | 0.23953 | -0.147 | 4.3878
16 | 1.0639 | 0.24648 | -0.1537 | 4.3164
16.5 | 1.0968 | 0.26058 | -0.1565 | 4.2091
17 | 1.1084 | 0.26496 | -0.1637 | 4.1833
17.5 | 1.1297 | 0.27416 | -0.1691 | 4.1206
18 | 1.1623 | 0.28891 | -0.1717 | 4.0231
18.5 | 1.1727 | 0.29172 | -0.1802 | 4.02
19 | 1.2027 | 0.30548 | -0.1834 | 3.9371
19.5 | 1.2174 | 0.31025 | -0.1913 | 3.9239
20 | 1.2432 | 0.32136 | -0.1957 | 3.8686

## 9. Re 100k Mach 0.00 (1)
BIGFOIL.COM POLAR EXPORT
e212
EPPLER 212 |  |  |  | Cl Max: | 1.321 | at alpha= | 7.5 | deg
JavaFoil+Calcfoil stall+Eppler ext transition |  |  |  | L/D Max: | 74.539 | at alpha= | 5.5 | deg
Re: | 100000 |  |  | Cd Min: | 0.01112 | at alpha= | -3 | deg
Mach: | 0 |  |  | Cl=0 at alpha= | -4.7881 | deg
|  |  |  | @ Cl=0.1, Cd= | 0.011798
|  |  |  | @ Cl=0.4, Cd= | 0.012502
|  |  |  | @ Cl=0.6, Cd= | 0.012951
alpha (deg) | Cl | Cd | Cm | Cl/Cd
-19 | -0.409 | 0.30552 | -0.037 | -1.339
-18.5 | -0.423 | 0.26698 | -0.038 | -1.583
-18 | -0.436 | 0.26421 | -0.037 | -1.649
-17.5 | -0.448 | 0.25021 | -0.037 | -1.792
-17 | -0.46 | 0.23019 | -0.037 | -1.999
-16.5 | -0.471 | 0.21074 | -0.037 | -2.237
-16 | -0.481 | 0.19755 | -0.037 | -2.437
-15.5 | -0.49 | 0.18064 | -0.037 | -2.712
-15 | -0.497 | 0.16403 | -0.038 | -3.029
-14.5 | -0.502 | 0.14939 | -0.038 | -3.358
-14 | -0.504 | 0.13919 | -0.038 | -3.622
-13.5 | -0.504 | 0.13093 | -0.038 | -3.85
-13 | -0.501 | 0.12096 | -0.038 | -4.142
-12.5 | -0.495 | 0.11372 | -0.037 | -4.35
-12 | -0.485 | 0.10423 | -0.037 | -4.654
-11.5 | -0.472 | 0.09799 | -0.037 | -4.816
-11 | -0.455 | 0.08853 | -0.039 | -5.141
-10.5 | -0.435 | 0.082 | -0.039 | -5.299
-10 | -0.41 | 0.07639 | -0.04 | -5.372
-9.5 | -0.383 | 0.07103 | -0.04 | -5.386
-9 | -0.352 | 0.06629 | -0.041 | -5.303
-8.5 | -0.317 | 0.06162 | -0.041 | -5.151
-8 | -0.28 | 0.05743 | -0.042 | -4.883
-7.5 | -0.241 | 0.0538 | -0.043 | -4.482
-7 | -0.2 | 0.05058 | -0.044 | -3.948
-6.5 | -0.157 | 0.04756 | -0.045 | -3.291
-6 | -0.137 | 0.01523 | -0.117 | -8.966
-5.5 | -0.081 | 0.01213 | -0.119 | -6.718
-5 | -0.025 | 0.01304 | -0.121 | -1.89
-4.5 | 0.034 | 0.01237 | -0.122 | 2.75
-4 | 0.093 | 0.01184 | -0.122 | 7.865
-3.5 | 0.152 | 0.01149 | -0.123 | 13.264
-3 | 0.212 | 0.01112 | -0.123 | 19.035
-2.5 | 0.271 | 0.01146 | -0.124 | 23.649
-2 | 0.33 | 0.01255 | -0.124 | 26.297
-1.5 | 0.389 | 0.0125 | -0.125 | 31.122
-1 | 0.448 | 0.01251 | -0.125 | 35.819
-0.5 | 0.507 | 0.01263 | -0.125 | 40.147
0 | 0.566 | 0.01283 | -0.126 | 44.113
0.5 | 0.625 | 0.01304 | -0.126 | 47.931
1 | 0.683 | 0.01332 | -0.127 | 51.316
1.5 | 0.742 | 0.01365 | -0.127 | 54.338
2 | 0.8 | 0.01409 | -0.127 | 56.783
2.5 | 0.858 | 0.01466 | -0.128 | 58.552
3 | 0.916 | 0.01524 | -0.128 | 60.092
3.5 | 0.973 | 0.01598 | -0.128 | 60.869
4 | 1.029 | 0.01682 | -0.129 | 61.166
4.5 | 1.082 | 0.01789 | -0.129 | 60.509
5 | 1.133 | 0.01914 | -0.129 | 59.192
5.5 | 1.177 | 0.01579 | -0.129 | 74.539
6 | 1.22 | 0.01692 | -0.129 | 72.126
6.5 | 1.259 | 0.018 | -0.13 | 69.926
7 | 1.293 | 0.02449 | -0.13 | 52.801
7.5 | 1.321 | 0.02551 | -0.13 | 51.795
8 | 1.084 | 0.05774 | -0.045 | 18.765
8.5 | 1.098 | 0.06208 | -0.044 | 17.683
9 | 1.107 | 0.06687 | -0.043 | 16.556
9.5 | 1.111 | 0.0732 | -0.041 | 15.179
10 | 1.11 | 0.07974 | -0.041 | 13.92
10.5 | 1.104 | 0.08674 | -0.041 | 12.726
11 | 1.093 | 0.0922 | -0.041 | 11.854
11.5 | 1.077 | 0.09927 | -0.041 | 10.852
12 | 1.058 | 0.10742 | -0.04 | 9.846
12.5 | 1.034 | 0.11562 | -0.04 | 8.947

## 10. Re 100k Mach 0.00 (2)
BIGFOIL.COM POLAR EXPORT
e212
EPPLER 212 |  |  |  | Cl Max: | 1.3357 | at alpha= | 11 | deg
XFOIL ncrit=9 |  |  |  | L/D Max: | 59.548 | at alpha= | 5 | deg
Re: | 100000 |  |  | Cd Min: | 0.24257 | at alpha= | -20 | deg
Mach: | 0 |  |  | Cl=0 at alpha= | -1.3827 | deg
|  |  |  | @ Cl=0.1, Cd= | 0.019517
|  |  |  | @ Cl=0.4, Cd= | 0.018745
|  |  |  | @ Cl=0.6, Cd= | 0.017269
alpha (deg) | Cl | Cd | Cm | Cl/Cd
-20 | -0.6194 | 0.24257 | 0.0086 | -2.5535
-19.5 | -0.5985 | 0.2334 | 0.0078 | -2.5643
-19 | -0.5829 | 0.22745 | 0.0052 | -2.5628
-18.5 | -0.5686 | 0.22169 | 0.0021 | -2.5648
-18 | -0.5649 | 0.2203 | -0.0037 | -2.5642
-17.5 | -0.5461 | 0.21025 | -0.0051 | -2.5974
-17 | -0.5275 | 0.20313 | -0.0061 | -2.5969
-16.5 | -0.5138 | 0.19709 | -0.0084 | -2.6069
-16 | -0.508 | 0.19288 | -0.0127 | -2.6338
-15.5 | -0.5195 | 0.1925 | -0.0185 | -2.6987
-15 | -0.4802 | 0.17813 | -0.0159 | -2.6958
-14.5 | -0.4668 | 0.17191 | -0.0173 | -2.7154
-14 | -0.4659 | 0.16732 | -0.0212 | -2.7845
-13.5 | -0.477 | 0.16304 | -0.026 | -2.9257
-13 | -0.439 | 0.15289 | -0.0227 | -2.8713
-12.5 | -0.4469 | 0.14866 | -0.0269 | -3.0062
-12 | -0.4373 | 0.14047 | -0.0278 | -3.1131
-11.5 | -0.4188 | 0.13371 | -0.0271 | -3.1322
-11 | -0.441 | 0.1295 | -0.0329 | -3.4054
-10.5 | -0.4167 | 0.12069 | -0.0304 | -3.4526
-10 | -0.4099 | 0.11476 | -0.0307 | -3.5718
-9.5 | -0.4291 | 0.10815 | -0.0345 | -3.9676
-9 | -0.4096 | 0.10195 | -0.0318 | -4.0177
-8.5 | -0.4757 | 0.0979 | -0.0375 | -4.859
-8 | -0.4231 | 0.09027 | -0.0311 | -4.687
-7 | -0.5459 | 0.04814 | -0.0597 | -11.3398
-6.5 | -0.5187 | 0.03789 | -0.063 | -13.6896
-6 | -0.4729 | 0.03125 | -0.0651 | -15.1328
-5.5 | -0.4197 | 0.02642 | -0.0659 | -15.8857
-5 | -0.3677 | 0.02286 | -0.0657 | -16.0849
-4.5 | -0.315 | 0.02035 | -0.0658 | -15.4791
-4 | -0.2578 | 0.01831 | -0.0679 | -14.0797
-3.5 | -0.2085 | 0.01787 | -0.0679 | -11.6676
-3 | -0.1615 | 0.01774 | -0.0672 | -9.1037
-2.5 | -0.1175 | 0.01782 | -0.0658 | -6.5937
-2 | -0.0761 | 0.01809 | -0.064 | -4.2067
-1.5 | -0.0182 | 0.01871 | -0.0653 | -0.97274
-1 | 0.0594 | 0.01935 | -0.0695 | 3.0698
-0.5 | 0.1273 | 0.01963 | -0.0714 | 6.485
0 | 0.1893 | 0.01955 | -0.0714 | 9.6829
0.5 | 0.2671 | 0.019 | -0.076 | 14.0579
1 | 0.3655 | 0.01892 | -0.0851 | 19.3182
1.5 | 0.4623 | 0.01843 | -0.0925 | 25.0841
2 | 0.5432 | 0.01789 | -0.0965 | 30.3633
2.5 | 0.6393 | 0.01684 | -0.1024 | 37.9632
3 | 0.7192 | 0.01609 | -0.1052 | 44.6986
3.5 | 0.7886 | 0.01568 | -0.1062 | 50.2934
4 | 0.853 | 0.01553 | -0.1061 | 54.9259
4.5 | 0.9115 | 0.01569 | -0.1052 | 58.0943
5 | 0.9617 | 0.01615 | -0.103 | 59.548
6 | 1.0503 | 0.01773 | -0.097 | 59.2386
6.5 | 1.0883 | 0.01889 | -0.0933 | 57.6125
7 | 1.1219 | 0.0204 | -0.0892 | 54.9951
7.5 | 1.1513 | 0.02242 | -0.0848 | 51.3515
8 | 1.1746 | 0.02464 | -0.0801 | 47.6705
8.5 | 1.1945 | 0.02753 | -0.0751 | 43.389
9 | 1.207 | 0.03188 | -0.0689 | 37.8607
9.5 | 1.2394 | 0.03639 | -0.0659 | 34.0588
10 | 1.2857 | 0.04124 | -0.0647 | 31.176
10.5 | 1.3309 | 0.049 | -0.0642 | 27.1612
11 | 1.3357 | 0.05489 | -0.0584 | 24.3341
11.5 | 1.3188 | 0.06109 | -0.0514 | 21.5878
12 | 1.2888 | 0.06844 | -0.0459 | 18.8311
12.5 | 1.2495 | 0.07756 | -0.0438 | 16.1101
13 | 1.2044 | 0.089 | -0.046 | 13.5326
13.5 | 1.1581 | 0.10317 | -0.0526 | 11.2252
14 | 1.1165 | 0.11955 | -0.0625 | 9.3392
14.5 | 0.9643 | 0.18754 | -0.1091 | 5.1418
15 | 0.988 | 0.19618 | -0.1102 | 5.0362
15.5 | 0.9827 | 0.20593 | -0.1185 | 4.772
16 | 0.9986 | 0.21332 | -0.1219 | 4.6812

## 11. Re 100k Mach 0.10 (1)
BIGFOIL.COM POLAR EXPORT
e212
EPPLER 212 |  |  |  | Cl Max: | 1.296 | at alpha= | 7 | deg
JavaFoil+Calcfoil stall+Eppler ext transition |  |  |  | L/D Max: | 74.324 | at alpha= | 5.5 | deg
Re: | 100000 |  |  | Cd Min: | 0.01116 | at alpha= | -3 | deg
Mach: | 0.1 |  |  | Cl=0 at alpha= | -4.7881 | deg
|  |  |  | @ Cl=0.1, Cd= | 0.011845
|  |  |  | @ Cl=0.4, Cd= | 0.012552
|  |  |  | @ Cl=0.6, Cd= | 0.012995
alpha (deg) | Cl | Cd | Cm | Cl/Cd
-18.5 | -0.379 | 0.29564 | -0.038 | -1.283
-18 | -0.395 | 0.29332 | -0.038 | -1.346
-17.5 | -0.41 | 0.26792 | -0.038 | -1.53
-17 | -0.424 | 0.24658 | -0.038 | -1.721
-16.5 | -0.438 | 0.22607 | -0.037 | -1.939
-16 | -0.451 | 0.19912 | -0.038 | -2.266
-15.5 | -0.463 | 0.19305 | -0.037 | -2.397
-15 | -0.473 | 0.16945 | -0.038 | -2.789
-14.5 | -0.48 | 0.15938 | -0.038 | -3.014
-14 | -0.486 | 0.14487 | -0.038 | -3.353
-13.5 | -0.488 | 0.13425 | -0.038 | -3.639
-13 | -0.488 | 0.12872 | -0.037 | -3.792
-12.5 | -0.484 | 0.11773 | -0.037 | -4.114
-12 | -0.477 | 0.10674 | -0.037 | -4.468
-11.5 | -0.466 | 0.09998 | -0.037 | -4.658
-11 | -0.451 | 0.08962 | -0.039 | -5.029
-10.5 | -0.432 | 0.0828 | -0.039 | -5.212
-10 | -0.409 | 0.07704 | -0.04 | -5.303
-9.5 | -0.382 | 0.07156 | -0.04 | -5.334
-9 | -0.351 | 0.06668 | -0.041 | -5.269
-8.5 | -0.318 | 0.06194 | -0.041 | -5.128
-8 | -0.281 | 0.0577 | -0.042 | -4.87
-7.5 | -0.242 | 0.05404 | -0.043 | -4.475
-7 | -0.2 | 0.05061 | -0.044 | -3.96
-6.5 | -0.157 | 0.04769 | -0.045 | -3.296
-6 | -0.137 | 0.01532 | -0.118 | -8.942
-5.5 | -0.082 | 0.01218 | -0.119 | -6.713
-5 | -0.025 | 0.0131 | -0.122 | -1.89
-4.5 | 0.034 | 0.01242 | -0.122 | 2.753
-4 | 0.094 | 0.01189 | -0.123 | 7.872
-3.5 | 0.153 | 0.01145 | -0.123 | 13.373
-3 | 0.213 | 0.01116 | -0.124 | 19.064
-2.5 | 0.272 | 0.01149 | -0.124 | 23.695
-2 | 0.332 | 0.01253 | -0.125 | 26.474
-1.5 | 0.391 | 0.01255 | -0.125 | 31.168
-1 | 0.45 | 0.01256 | -0.126 | 35.867
-0.5 | 0.51 | 0.01268 | -0.126 | 40.192
0 | 0.569 | 0.01289 | -0.126 | 44.143
0.5 | 0.628 | 0.01309 | -0.127 | 47.972
1 | 0.687 | 0.01338 | -0.127 | 51.327
1.5 | 0.746 | 0.01373 | -0.128 | 54.318
2 | 0.804 | 0.01416 | -0.128 | 56.771
2.5 | 0.862 | 0.01469 | -0.128 | 58.693
3 | 0.92 | 0.01534 | -0.129 | 59.984
3.5 | 0.977 | 0.01609 | -0.129 | 60.759
4 | 1.034 | 0.01692 | -0.129 | 61.112
4.5 | 1.087 | 0.01799 | -0.13 | 60.451
5 | 1.138 | 0.01931 | -0.13 | 58.929
5.5 | 1.182 | 0.01591 | -0.13 | 74.324
6 | 1.225 | 0.01716 | -0.13 | 71.376
6.5 | 1.263 | 0.0181 | -0.13 | 69.774
7 | 1.296 | 0.02471 | -0.13 | 52.46
7.5 | 1.066 | 0.0538 | -0.046 | 19.821
8 | 1.084 | 0.05802 | -0.045 | 18.688
8.5 | 1.097 | 0.06238 | -0.044 | 17.585
9 | 1.104 | 0.06775 | -0.043 | 16.299
9.5 | 1.106 | 0.07439 | -0.042 | 14.867
10 | 1.102 | 0.08055 | -0.041 | 13.681
10.5 | 1.093 | 0.0874 | -0.04 | 12.501
11 | 1.078 | 0.09409 | -0.041 | 11.459
11.5 | 1.059 | 0.1024 | -0.041 | 10.338
12 | 1.035 | 0.10998 | -0.041 | 9.409

## 12. Re 100k Mach 0.10 (2)
BIGFOIL.COM POLAR EXPORT
e212
EPPLER 212 |  |  |  | Cl Max: | 1.3294 | at alpha= | 10.5 | deg
XFOIL ncrit=9 |  |  |  | L/D Max: | 59.6639 | at alpha= | 5.5 | deg
Re: | 100000 |  |  | Cd Min: | 0.24227 | at alpha= | -20 | deg
Mach: | 0.1 |  |  | Cl=0 at alpha= | -1.3977 | deg
|  |  |  | @ Cl=0.1, Cd= | 0.01961
|  |  |  | @ Cl=0.4, Cd= | 0.018811
|  |  |  | @ Cl=0.6, Cd= | 0.017331
alpha (deg) | Cl | Cd | Cm | Cl/Cd
-20 | -0.6194 | 0.24227 | 0.0093 | -2.5567
-19.5 | -0.5998 | 0.23406 | 0.008 | -2.5626
-19 | -0.5842 | 0.22811 | 0.0053 | -2.561
-18.5 | -0.5699 | 0.22236 | 0.0021 | -2.563
-18 | -0.5671 | 0.22148 | -0.0039 | -2.5605
-17.5 | -0.5459 | 0.21051 | -0.0047 | -2.5932
-17 | -0.5281 | 0.20367 | -0.006 | -2.5929
-16.5 | -0.5144 | 0.19762 | -0.0084 | -2.603
-16 | -0.5099 | 0.19387 | -0.013 | -2.6301
-15.5 | -0.5209 | 0.19342 | -0.0186 | -2.6931
-15 | -0.4798 | 0.17858 | -0.0157 | -2.6868
-14.5 | -0.4667 | 0.17239 | -0.0173 | -2.7072
-14 | -0.4678 | 0.16824 | -0.0216 | -2.7806
-13.5 | -0.4599 | 0.16053 | -0.0235 | -2.8649
-13 | -0.4382 | 0.15334 | -0.0227 | -2.8577
-12.5 | -0.449 | 0.14954 | -0.0274 | -3.0025
-12 | -0.4334 | 0.14071 | -0.0274 | -3.0801
-11.5 | -0.4176 | 0.13415 | -0.0271 | -3.1129
-11 | -0.4427 | 0.13026 | -0.0334 | -3.3986
-10.5 | -0.4139 | 0.12114 | -0.0302 | -3.4167
-10 | -0.4094 | 0.11526 | -0.0309 | -3.552
-9.5 | -0.4239 | 0.10854 | -0.034 | -3.9055
-9 | -0.4072 | 0.10241 | -0.0318 | -3.9762
-8.5 | -0.4632 | 0.0976 | -0.0371 | -4.7459
-8 | -0.4198 | 0.09075 | -0.0311 | -4.6259
-7 | -0.5459 | 0.0496 | -0.059 | -11.006
-6.5 | -0.5225 | 0.03944 | -0.0623 | -13.248
-6 | -0.4782 | 0.03213 | -0.0649 | -14.8833
-5.5 | -0.4248 | 0.02696 | -0.066 | -15.7567
-5 | -0.372 | 0.02321 | -0.0659 | -16.0276
-4.5 | -0.3194 | 0.02076 | -0.0658 | -15.3854
-4 | -0.2613 | 0.01843 | -0.068 | -14.178
-3.5 | -0.2112 | 0.018 | -0.0682 | -11.7333
-3 | -0.1643 | 0.01782 | -0.0674 | -9.22
-2.5 | -0.1195 | 0.01791 | -0.0661 | -6.6723
-2 | -0.0776 | 0.01819 | -0.0644 | -4.2661
-1.5 | -0.0163 | 0.01881 | -0.0661 | -0.86656
-1 | 0.0634 | 0.01948 | -0.0707 | 3.2546
-0.5 | 0.1308 | 0.01972 | -0.0724 | 6.6329
0 | 0.1947 | 0.01964 | -0.0726 | 9.9134
1 | 0.3699 | 0.01891 | -0.0858 | 19.5611
1.5 | 0.455 | 0.01863 | -0.0913 | 24.423
2 | 0.5488 | 0.01783 | -0.0973 | 30.7796
2.5 | 0.638 | 0.01696 | -0.1019 | 37.6179
3 | 0.7216 | 0.01614 | -0.1053 | 44.7088
3.5 | 0.7936 | 0.01568 | -0.1065 | 50.6122
4 | 0.858 | 0.01556 | -0.1064 | 55.1414
4.5 | 0.9142 | 0.01579 | -0.105 | 57.8974
5 | 0.9655 | 0.01626 | -0.1029 | 59.3788
5.5 | 1.0119 | 0.01696 | -0.1001 | 59.6639
6 | 1.0546 | 0.0179 | -0.0968 | 58.9162
6.5 | 1.0922 | 0.0191 | -0.0929 | 57.1832
7 | 1.1253 | 0.02067 | -0.0887 | 54.4412
7.5 | 1.1544 | 0.02274 | -0.0842 | 50.7652
8 | 1.1771 | 0.02498 | -0.0793 | 47.1217
8.5 | 1.1937 | 0.02818 | -0.0739 | 42.3598
9 | 1.2079 | 0.03268 | -0.0679 | 36.9614
9.5 | 1.2426 | 0.0371 | -0.065 | 33.4933
10 | 1.2885 | 0.04221 | -0.0637 | 30.5259
10.5 | 1.3294 | 0.05022 | -0.0628 | 26.4715
11 | 1.3279 | 0.05617 | -0.0564 | 23.6407
11.5 | 1.3067 | 0.06256 | -0.0495 | 20.8871
12 | 1.274 | 0.07026 | -0.0448 | 18.1327
12.5 | 1.2338 | 0.07986 | -0.0439 | 15.4495
13 | 1.1893 | 0.09188 | -0.0473 | 12.9441
13.5 | 1.1465 | 0.10644 | -0.0545 | 10.7713
14 | 0.9907 | 0.16148 | -0.0943 | 6.1351
14.5 | 0.9652 | 0.18849 | -0.1101 | 5.1207
15 | 0.988 | 0.19723 | -0.1116 | 5.0094
15.5 | 0.9862 | 0.20694 | -0.1191 | 4.7656

## 13. Re 100k Mach 0.25 (1)
BIGFOIL.COM POLAR EXPORT
e212
EPPLER 212 |  |  |  | Cl Max: | 1.311 | at alpha= | 7 | deg
JavaFoil+Calcfoil stall+Eppler ext transition |  |  |  | L/D Max: | 75.896 | at alpha= | 5 | deg
Re: | 100000 |  |  | Cd Min: | 0.01129 | at alpha= | -3 | deg
Mach: | 0.25 |  |  | Cl=0 at alpha= | -4.7917 | deg
|  |  |  | @ Cl=0.1, Cd= | 0.012071
|  |  |  | @ Cl=0.4, Cd= | 0.012701
|  |  |  | @ Cl=0.6, Cd= | 0.01316
alpha (deg) | Cl | Cd | Cm | Cl/Cd
-16.5 | -0.067 | 0.18134 | -0.045 | -0.368
-16 | -0.136 | 0.61456 | -0.042 | -0.221
-15.5 | -0.197 | 0.42557 | -0.041 | -0.463
-15 | -0.243 | 0.30894 | -0.041 | -0.788
-14.5 | -0.283 | 0.25365 | -0.041 | -1.117
-14 | -0.318 | 0.21358 | -0.04 | -1.49
-13.5 | -0.348 | 0.19811 | -0.04 | -1.758
-13 | -0.373 | 0.15748 | -0.04 | -2.368
-12.5 | -0.392 | 0.1487 | -0.039 | -2.635
-12 | -0.405 | 0.12941 | -0.039 | -3.128
-11.5 | -0.411 | 0.11585 | -0.038 | -3.549
-11 | -0.411 | 0.10073 | -0.039 | -4.081
-10.5 | -0.404 | 0.0914 | -0.04 | -4.423
-10 | -0.391 | 0.0827 | -0.04 | -4.729
-9.5 | -0.372 | 0.07555 | -0.04 | -4.922
-9 | -0.347 | 0.06986 | -0.041 | -4.967
-8.5 | -0.317 | 0.06433 | -0.042 | -4.93
-8 | -0.283 | 0.05952 | -0.043 | -4.753
-7.5 | -0.245 | 0.05515 | -0.043 | -4.441
-7 | -0.204 | 0.05145 | -0.044 | -3.963
-6.5 | -0.16 | 0.04825 | -0.046 | -3.325
-6 | -0.115 | 0.04544 | -0.054 | -2.536
-5.5 | -0.083 | 0.01373 | -0.122 | -6.074
-5 | -0.025 | 0.012 | -0.123 | -2.087
-4.5 | 0.035 | 0.01263 | -0.126 | 2.78
-4 | 0.096 | 0.0121 | -0.126 | 7.94
-3.5 | 0.157 | 0.01166 | -0.127 | 13.489
-3 | 0.219 | 0.01129 | -0.127 | 19.363
-2.5 | 0.28 | 0.01156 | -0.128 | 24.208
-2 | 0.341 | 0.01272 | -0.128 | 26.793
-1.5 | 0.402 | 0.0127 | -0.129 | 31.65
-1 | 0.463 | 0.01273 | -0.129 | 36.36
-0.5 | 0.524 | 0.01287 | -0.13 | 40.681
0 | 0.585 | 0.0131 | -0.13 | 44.62
0.5 | 0.645 | 0.01334 | -0.13 | 48.36
1 | 0.706 | 0.01367 | -0.131 | 51.62
1.5 | 0.766 | 0.01404 | -0.131 | 54.564
2 | 0.826 | 0.01448 | -0.132 | 57.044
2.5 | 0.886 | 0.01512 | -0.132 | 58.607
3 | 0.945 | 0.0158 | -0.132 | 59.804
3.5 | 1.004 | 0.0166 | -0.133 | 60.461
4 | 1.061 | 0.0176 | -0.133 | 60.319
4.5 | 1.116 | 0.01884 | -0.133 | 59.229
5 | 1.163 | 0.01533 | -0.133 | 75.896
5.5 | 1.209 | 0.01662 | -0.133 | 72.735
6 | 1.25 | 0.0179 | -0.134 | 69.821
6.5 | 1.284 | 0.02482 | -0.134 | 51.728
7 | 1.311 | 0.02605 | -0.134 | 50.339
7.5 | 1.073 | 0.05559 | -0.046 | 19.298
8 | 1.082 | 0.06024 | -0.044 | 17.956
8.5 | 1.082 | 0.06623 | -0.044 | 16.342
9 | 1.074 | 0.07269 | -0.043 | 14.78
9.5 | 1.057 | 0.08097 | -0.041 | 13.051
10 | 1.03 | 0.09043 | -0.041 | 11.388
10.5 | 0.993 | 0.10114 | -0.04 | 9.821
11 | 0.948 | 0.10802 | -0.041 | 8.773
11.5 | 0.894 | 0.12203 | -0.041 | 7.322
12 | 0.832 | 0.13807 | -0.042 | 6.023

## 14. Re 100k Mach 0.25 (2)
BIGFOIL.COM POLAR EXPORT
e212
EPPLER 212 |  |  |  | Cl Max: | 1.2886 | at alpha= | 10.5 | deg
XFOIL ncrit=9 |  |  |  | L/D Max: | 58.5647 | at alpha= | 5 | deg
Re: | 100000 |  |  | Cd Min: | 0.24454 | at alpha= | -20 | deg
Mach: | 0.25 |  |  | Cl=0 at alpha= | -1.4812 | deg
|  |  |  | @ Cl=0.1, Cd= | 0.019994
|  |  |  | @ Cl=0.4, Cd= | 0.018906
|  |  |  | @ Cl=0.6, Cd= | 0.017504
alpha (deg) | Cl | Cd | Cm | Cl/Cd
-20 | -0.6257 | 0.24454 | 0.0116 | -2.5587
-19.5 | -0.6082 | 0.23792 | 0.0091 | -2.5563
-19 | -0.5922 | 0.23184 | 0.006 | -2.5543
-18.5 | -0.5789 | 0.22685 | 0.0019 | -2.5519
-18 | -0.5799 | 0.22817 | -0.0045 | -2.5415
-17.5 | -0.5483 | 0.21305 | -0.0034 | -2.5736
-17 | -0.5321 | 0.20672 | -0.0055 | -2.574
-16.5 | -0.5191 | 0.20086 | -0.0086 | -2.5844
-16 | -0.5212 | 0.19968 | -0.0144 | -2.6102
-15.5 | -0.497 | 0.18817 | -0.0146 | -2.6412
-15 | -0.4789 | 0.18114 | -0.0154 | -2.6438
-14.5 | -0.4676 | 0.17511 | -0.0178 | -2.6703
-14 | -0.4787 | 0.17348 | -0.0234 | -2.7594
-13.5 | -0.4472 | 0.16194 | -0.0218 | -2.7615
-13 | -0.4363 | 0.1559 | -0.0233 | -2.7986
-12.5 | -0.4583 | 0.15408 | -0.0296 | -2.9744
-12 | -0.4211 | 0.14267 | -0.0265 | -2.9516
-11.5 | -0.4138 | 0.13665 | -0.0278 | -3.0282
-10.5 | -0.4021 | 0.12345 | -0.0298 | -3.2572
-10 | -0.4208 | 0.11897 | -0.0341 | -3.537
-9.5 | -0.4035 | 0.11074 | -0.0324 | -3.6437
-9 | -0.3987 | 0.10489 | -0.0322 | -3.8011
-8.5 | -0.4191 | 0.09861 | -0.0345 | -4.2501
-8 | -0.4186 | 0.09353 | -0.0327 | -4.4756
-7.5 | -0.4695 | 0.07879 | -0.0381 | -5.9589
-7 | -0.5141 | 0.06228 | -0.0484 | -8.2547
-6.5 | -0.5316 | 0.04773 | -0.0576 | -11.1376
-6 | -0.5045 | 0.03793 | -0.0624 | -13.3008
-5.5 | -0.4543 | 0.03054 | -0.0656 | -14.8756
-5 | -0.397 | 0.02559 | -0.0666 | -15.5139
-4.5 | -0.3431 | 0.02252 | -0.0665 | -15.2353
-4 | -0.2836 | 0.01955 | -0.0678 | -14.5064
-3.5 | -0.2285 | 0.0187 | -0.0692 | -12.2193
-3 | -0.1783 | 0.01839 | -0.0687 | -9.6955
-2.5 | -0.1313 | 0.01844 | -0.0676 | -7.1204
-2 | -0.0874 | 0.0187 | -0.066 | -4.6738
-1.5 | -0.0029 | 0.0195 | -0.0714 | -0.14872
-1 | 0.0742 | 0.01991 | -0.075 | 3.7268
-0.5 | 0.1478 | 0.02015 | -0.0774 | 7.335
0 | 0.2105 | 0.02004 | -0.0772 | 10.504
0.5 | 0.2702 | 0.01937 | -0.0761 | 13.9494
1 | 0.3771 | 0.01905 | -0.0867 | 19.7953
1.5 | 0.4804 | 0.0184 | -0.0948 | 26.1087
2 | 0.5672 | 0.01781 | -0.0993 | 31.8473
2.5 | 0.6572 | 0.01697 | -0.1036 | 38.7272
3 | 0.7402 | 0.01628 | -0.1063 | 45.4668
3.5 | 0.8144 | 0.0159 | -0.1074 | 51.2201
4 | 0.8786 | 0.01593 | -0.1068 | 55.1538
4.5 | 0.9358 | 0.01627 | -0.1051 | 57.5169
5 | 0.9874 | 0.01686 | -0.1024 | 58.5647
5.5 | 1.0346 | 0.0177 | -0.0992 | 58.452
6 | 1.0757 | 0.01881 | -0.0952 | 57.1877
6.5 | 1.1119 | 0.02026 | -0.0906 | 54.8815
7 | 1.1432 | 0.02219 | -0.0857 | 51.5187
7.5 | 1.1686 | 0.02458 | -0.0803 | 47.5427
8 | 1.1847 | 0.02723 | -0.0742 | 43.5072
8.5 | 1.195 | 0.03115 | -0.0673 | 38.3628
9 | 1.2202 | 0.03605 | -0.0626 | 33.8474
9.5 | 1.2546 | 0.04125 | -0.0596 | 30.4145
10 | 1.2822 | 0.04732 | -0.056 | 27.0964
10.5 | 1.2886 | 0.05396 | -0.0513 | 23.8807
11 | 1.2747 | 0.06147 | -0.0465 | 20.7369
11.5 | 1.2445 | 0.06992 | -0.0435 | 17.7989
12 | 1.2005 | 0.08049 | -0.0446 | 14.9149
12.5 | 1.1271 | 0.09784 | -0.0544 | 11.5198
13 | 1.0504 | 0.12374 | -0.0734 | 8.4888
13.5 | 1.017 | 0.14535 | -0.0863 | 6.9969
14.5 | 0.9718 | 0.19338 | -0.1156 | 5.0253
15 | 0.9913 | 0.2024 | -0.1185 | 4.8977
15.5 | 1.012 | 0.21332 | -0.1212 | 4.744

## 15. Re 100k Mach 0.50 (1)
BIGFOIL.COM POLAR EXPORT
e212
EPPLER 212 |  |  |  | Cl Max: | 1.318 | at alpha= | 20 | deg
JavaFoil+Calcfoil stall+Eppler ext transition |  |  |  | L/D Max: | 77.127 | at alpha= | 3.5 | deg
Re: | 100000 |  |  | Cd Min: | 0.01105 | at alpha= | -4 | deg
Mach: | 0.5 |  |  | Cl=0 at alpha= | -4.7923 | deg
|  |  |  | @ Cl=0.1, Cd= | 0.011246
|  |  |  | @ Cl=0.4, Cd= | 0.012455
|  |  |  | @ Cl=0.6, Cd= | 0.013872
alpha (deg) | Cl | Cd | Cm | Cl/Cd
-20 | -0.822 | 0.35479 | -0.069 | -2.317
-19.5 | -0.794 | 0.33111 | -0.068 | -2.399
-19 | -0.766 | 0.32569 | -0.065 | -2.352
-18.5 | -0.739 | 0.32089 | -0.065 | -2.304
-18 | -0.713 | 0.30228 | -0.065 | -2.359
-17.5 | -0.687 | 0.29523 | -0.065 | -2.326
-17 | -0.66 | 0.28934 | -0.066 | -2.282
-16.5 | -0.634 | 0.28649 | -0.066 | -2.212
-16 | -0.607 | 0.28144 | -0.066 | -2.158
-15.5 | -0.579 | 0.25583 | -0.062 | -2.263
-15 | -0.552 | 0.24228 | -0.06 | -2.277
-14.5 | -0.525 | 0.24269 | -0.06 | -2.164
-14 | -0.498 | 0.23421 | -0.06 | -2.128
-13.5 | -0.472 | 0.22969 | -0.061 | -2.053
-13 | -0.445 | 0.21691 | -0.061 | -2.051
-12.5 | -0.418 | 0.21312 | -0.061 | -1.961
-12 | -0.39 | 0.19431 | -0.053 | -2.007
-11.5 | -0.363 | 0.19109 | -0.053 | -1.9
-11 | -0.336 | 0.17895 | -0.054 | -1.879
-10.5 | -0.309 | 0.17472 | -0.054 | -1.771
-10 | -0.282 | 0.16324 | -0.054 | -1.73
-9.5 | -0.255 | 0.13182 | -0.046 | -1.935
-9 | -0.228 | 0.12645 | -0.046 | -1.803
-8.5 | -0.201 | 0.12497 | -0.047 | -1.609
-8 | -0.174 | 0.11767 | -0.047 | -1.479
-7.5 | -0.147 | 0.11669 | -0.047 | -1.259
-7 | -0.2 | 0.064 | -0.044 | -3.125
-6.5 | -0.168 | 0.05363 | -0.047 | -3.138
-6 | -0.124 | 0.04882 | -0.049 | -2.547
-5.5 | -0.075 | 0.04513 | -0.052 | -1.66
-5 | -0.027 | 0.01484 | -0.135 | -1.83
-4.5 | 0.038 | 0.01368 | -0.137 | 2.783
-4 | 0.105 | 0.01105 | -0.138 | 9.531
-3.5 | 0.174 | 0.0112 | -0.14 | 15.513
-3 | 0.244 | 0.01189 | -0.142 | 20.53
-2.5 | 0.313 | 0.01218 | -0.143 | 25.658
-2 | 0.381 | 0.01203 | -0.143 | 31.677
-1.5 | 0.449 | 0.01355 | -0.144 | 33.146
-1 | 0.517 | 0.0136 | -0.144 | 38.026
-0.5 | 0.585 | 0.01379 | -0.145 | 42.416
0 | 0.653 | 0.01416 | -0.145 | 46.113
0.5 | 0.721 | 0.01453 | -0.146 | 49.618
1 | 0.788 | 0.015 | -0.146 | 52.548
1.5 | 0.855 | 0.01554 | -0.147 | 55.039
2 | 0.922 | 0.01623 | -0.147 | 56.831
2.5 | 0.988 | 0.01716 | -0.147 | 57.599
3 | 1.051 | 0.01367 | -0.147 | 76.936
3.5 | 1.115 | 0.01446 | -0.148 | 77.127
4 | 1.177 | 0.01541 | -0.148 | 76.349
4.5 | 1.231 | 0.0167 | -0.148 | 73.696
5 | 1.275 | 0.02487 | -0.149 | 51.247
5.5 | 1.302 | 0.02739 | -0.149 | 47.533
6 | 1.052 | 0.04987 | -0.051 | 21.1
6.5 | 1.008 | 0.06001 | -0.046 | 16.794
7 | 0.634 | 0.12169 | -0.045 | 5.211
7.5 | 0.66 | 0.11542 | -0.046 | 5.723
8 | 0.687 | 0.12278 | -0.046 | 5.594
8.5 | 0.714 | 0.15276 | -0.056 | 4.673
9 | 0.74 | 0.15891 | -0.056 | 4.657
9.5 | 0.766 | 0.16088 | -0.057 | 4.763
10 | 0.794 | 0.18426 | -0.067 | 4.31
10.5 | 0.82 | 0.20242 | -0.067 | 4.052
11 | 0.846 | 0.20865 | -0.068 | 4.056
11.5 | 0.872 | 0.20983 | -0.069 | 4.158
12 | 0.901 | 0.2378 | -0.076 | 3.789
12.5 | 0.927 | 0.23993 | -0.077 | 3.863
13 | 0.953 | 0.24994 | -0.077 | 3.811
13.5 | 0.978 | 0.2533 | -0.077 | 3.862
14 | 1.005 | 0.26462 | -0.079 | 3.797
14.5 | 1.033 | 0.28895 | -0.084 | 3.577
15 | 1.059 | 0.29762 | -0.084 | 3.558
15.5 | 1.084 | 0.30427 | -0.084 | 3.564
16 | 1.11 | 0.3067 | -0.085 | 3.619
16.5 | 1.136 | 0.30603 | -0.086 | 3.711
17 | 1.166 | 0.34235 | -0.091 | 3.406
17.5 | 1.191 | 0.33503 | -0.091 | 3.554
18 | 1.216 | 0.34031 | -0.091 | 3.573
18.5 | 1.241 | 0.34381 | -0.091 | 3.61
19 | 1.266 | 0.37302 | -0.091 | 3.394
19.5 | 1.291 | 0.37015 | -0.092 | 3.487
20 | 1.318 | 0.38409 | -0.094 | 3.433

## 16. Re 100k Mach 0.50 (2)
BIGFOIL.COM POLAR EXPORT
e212
EPPLER 212 |  |  |  | Cl Max: | 1.2552 | at alpha= | 20 | deg
XFOIL ncrit=9 |  |  |  | L/D Max: | 54.0837 | at alpha= | 4.5 | deg
Re: | 100000 |  |  | Cd Min: | 0.31727 | at alpha= | 20 | deg
Mach: | 0.5 |  |  | Cl=0 at alpha= | -1.6681 | deg
|  |  |  | @ Cl=0.1, Cd= | 0.021666
|  |  |  | @ Cl=0.4, Cd= | 0.020001
|  |  |  | @ Cl=0.6, Cd= | 0.018467
alpha (deg) | Cl | Cd | Cm | Cl/Cd
-20 | -0.675 | 0.26575 | 0.0173 | -2.54
-19.5 | -0.6567 | 0.25964 | 0.0124 | -2.5293
-19 | -0.6457 | 0.25852 | 0.0061 | -2.4977
-18.5 | -0.6186 | 0.24401 | 0.005 | -2.5351
-18 | -0.5975 | 0.23606 | 0.0025 | -2.5311
-17.5 | -0.5791 | 0.22917 | -0.0012 | -2.5269
-17 | -0.5693 | 0.22653 | -0.0069 | -2.5131
-16.5 | -0.5486 | 0.21639 | -0.0092 | -2.5352
-16 | -0.5253 | 0.20721 | -0.0104 | -2.5351
-15.5 | -0.5077 | 0.20021 | -0.013 | -2.5358
-15 | -0.5009 | 0.19664 | -0.018 | -2.5473
-14.5 | -0.4826 | 0.18748 | -0.0199 | -2.5741
-14 | -0.4599 | 0.17913 | -0.0203 | -2.5674
-13.5 | -0.4574 | 0.17546 | -0.0247 | -2.6069
-13 | -0.4384 | 0.16617 | -0.0257 | -2.6383
-12.5 | -0.4194 | 0.15862 | -0.0261 | -2.6441
-12 | -0.4226 | 0.1548 | -0.03 | -2.73
-11.5 | -0.4042 | 0.14569 | -0.0302 | -2.7744
-11 | -0.3879 | 0.1386 | -0.0303 | -2.7987
-10.5 | -0.4098 | 0.13612 | -0.0351 | -3.0106
-10 | -0.3755 | 0.12556 | -0.0324 | -2.9906
-9.5 | -0.3872 | 0.12138 | -0.035 | -3.19
-9 | -0.3658 | 0.113 | -0.033 | -3.2372
-8.5 | -0.3718 | 0.10771 | -0.0339 | -3.4519
-7.5 | -0.386 | 0.08863 | -0.0378 | -4.3552
-7 | -0.4097 | 0.08051 | -0.039 | -5.0888
-6.5 | -0.4314 | 0.07451 | -0.0367 | -5.7898
-6 | -0.4657 | 0.06805 | -0.0351 | -6.8435
-5.5 | -0.4957 | 0.05667 | -0.0435 | -8.7471
-5 | -0.5028 | 0.04446 | -0.0543 | -11.309
-4.5 | -0.4624 | 0.03476 | -0.0627 | -13.3026
-4 | -0.3957 | 0.02815 | -0.0681 | -14.0568
-3.5 | -0.3269 | 0.02388 | -0.0698 | -13.6893
-3 | -0.2556 | 0.02141 | -0.0722 | -11.9383
-2.5 | -0.162 | 0.02117 | -0.0782 | -7.6523
-2 | -0.0604 | 0.02142 | -0.0847 | -2.8198
-1.5 | 0.0306 | 0.02157 | -0.0892 | 1.4186
-1 | 0.1171 | 0.02169 | -0.0924 | 5.3988
-0.5 | 0.203 | 0.02165 | -0.0951 | 9.3764
0 | 0.2743 | 0.02149 | -0.0946 | 12.7641
0.5 | 0.3435 | 0.02102 | -0.093 | 16.3416
1 | 0.4028 | 0.01995 | -0.0887 | 20.1905
1.5 | 0.5183 | 0.019 | -0.0975 | 27.2789
2 | 0.6287 | 0.01828 | -0.1044 | 34.3928
2.5 | 0.7347 | 0.01751 | -0.1093 | 41.9589
3 | 0.8212 | 0.01731 | -0.1106 | 47.4408
3.5 | 0.8926 | 0.01758 | -0.1093 | 50.7736
4 | 0.9605 | 0.01808 | -0.1071 | 53.125
4.5 | 1.0211 | 0.01888 | -0.1036 | 54.0837
5 | 1.0736 | 0.02001 | -0.0988 | 53.6532
5.5 | 1.1194 | 0.02152 | -0.0931 | 52.0167
6 | 1.1565 | 0.02352 | -0.0864 | 49.1709
6.5 | 1.1861 | 0.02609 | -0.0791 | 45.4619
7 | 1.2041 | 0.02927 | -0.0707 | 41.1377
7.5 | 1.2022 | 0.03304 | -0.0616 | 36.3862
8 | 1.2024 | 0.03838 | -0.0546 | 31.3288
8.5 | 1.2035 | 0.04507 | -0.0494 | 26.7029
9 | 1.1891 | 0.05339 | -0.0465 | 22.272
9.5 | 1.164 | 0.06319 | -0.047 | 18.4206
10 | 1.1345 | 0.07468 | -0.0509 | 15.1915
10.5 | 1.0969 | 0.08896 | -0.0589 | 12.3303
11 | 1.0572 | 0.10594 | -0.0704 | 9.9792
11.5 | 1.0258 | 0.12394 | -0.0825 | 8.2766
12 | 1.0083 | 0.14114 | -0.0933 | 7.144
12.5 | 1.0026 | 0.1564 | -0.1025 | 6.4105
13 | 1.0063 | 0.16989 | -0.1103 | 5.9232
13.5 | 1.0148 | 0.18256 | -0.1175 | 5.5587
14 | 1.0281 | 0.19439 | -0.1239 | 5.2889
14.5 | 1.0273 | 0.21323 | -0.1379 | 4.8178
15 | 1.0448 | 0.22349 | -0.144 | 4.6749
15.5 | 1.0678 | 0.23335 | -0.1485 | 4.576
16 | 1.104 | 0.24797 | -0.1498 | 4.4522
16.5 | 1.1037 | 0.25234 | -0.1612 | 4.3739
17.5 | 1.1482 | 0.27157 | -0.1715 | 4.228
18 | 1.1672 | 0.27993 | -0.1782 | 4.1696
18.5 | 1.196 | 0.29145 | -0.181 | 4.1036
19 | 1.2161 | 0.30163 | -0.1874 | 4.0318
19.5 | 1.2316 | 0.30781 | -0.1961 | 4.0012
20 | 1.2552 | 0.31727 | -0.2011 | 3.9563

## 17. Re 250k Mach 0.00 (1)
BIGFOIL.COM POLAR EXPORT
e212
EPPLER 212 |  |  |  | Cl Max: | 1.363 | at alpha= | 8.5 | deg
JavaFoil+Calcfoil stall+Eppler ext transition |  |  |  | L/D Max: | 85.359 | at alpha= | 6.5 | deg
Re: | 250000 |  |  | Cd Min: | 0.00879 | at alpha= | -1.5 | deg
Mach: | 0 |  |  | Cl=0 at alpha= | -4.7881 | deg
|  |  |  | @ Cl=0.1, Cd= | 0.0095368
|  |  |  | @ Cl=0.4, Cd= | 0.0087937
|  |  |  | @ Cl=0.6, Cd= | 0.0092095
alpha (deg) | Cl | Cd | Cm | Cl/Cd
-19 | -0.409 | 0.24507 | -0.039 | -1.67
-18.5 | -0.423 | 0.21753 | -0.04 | -1.944
-18 | -0.436 | 0.21426 | -0.039 | -2.034
-17.5 | -0.448 | 0.2001 | -0.039 | -2.241
-17 | -0.46 | 0.18714 | -0.039 | -2.46
-16.5 | -0.472 | 0.17525 | -0.039 | -2.691
-16 | -0.481 | 0.16177 | -0.039 | -2.976
-15.5 | -0.49 | 0.1526 | -0.038 | -3.211
-15 | -0.497 | 0.13819 | -0.039 | -3.596
-14.5 | -0.502 | 0.12717 | -0.039 | -3.945
-14 | -0.504 | 0.11871 | -0.039 | -4.248
-13.5 | -0.504 | 0.11103 | -0.039 | -4.541
-13 | -0.501 | 0.10285 | -0.039 | -4.872
-12.5 | -0.495 | 0.09907 | -0.038 | -4.995
-12 | -0.485 | 0.0921 | -0.038 | -5.268
-11.5 | -0.472 | 0.0848 | -0.038 | -5.566
-11 | -0.455 | 0.07777 | -0.04 | -5.853
-10.5 | -0.435 | 0.07258 | -0.04 | -5.988
-10 | -0.41 | 0.06781 | -0.041 | -6.052
-9.5 | -0.383 | 0.06323 | -0.041 | -6.052
-9 | -0.352 | 0.05902 | -0.042 | -5.957
-8.5 | -0.317 | 0.05605 | -0.043 | -5.664
-8 | -0.281 | 0.05254 | -0.043 | -5.34
-7.5 | -0.241 | 0.04928 | -0.045 | -4.895
-7 | -0.243 | 0.01192 | -0.116 | -20.415
-6.5 | -0.192 | 0.00991 | -0.118 | -19.401
-6 | -0.14 | 0.01099 | -0.12 | -12.704
-5.5 | -0.083 | 0.01066 | -0.121 | -7.748
-5 | -0.025 | 0.01059 | -0.122 | -2.325
-4.5 | 0.034 | 0.01001 | -0.122 | 3.397
-4 | 0.093 | 0.00957 | -0.122 | 9.731
-3.5 | 0.152 | 0.00929 | -0.123 | 16.401
-3 | 0.212 | 0.00902 | -0.123 | 23.476
-2.5 | 0.271 | 0.00888 | -0.124 | 30.493
-2 | 0.33 | 0.00882 | -0.124 | 37.41
-1.5 | 0.389 | 0.00879 | -0.125 | 44.292
-1 | 0.448 | 0.00881 | -0.125 | 50.843
-0.5 | 0.507 | 0.00892 | -0.125 | 56.832
0 | 0.566 | 0.0091 | -0.126 | 62.212
0.5 | 0.625 | 0.00929 | -0.126 | 67.273
1 | 0.683 | 0.00955 | -0.127 | 71.561
1.5 | 0.742 | 0.0099 | -0.127 | 74.941
2 | 0.8 | 0.01024 | -0.127 | 78.105
2.5 | 0.858 | 0.01074 | -0.128 | 79.885
3 | 0.916 | 0.01127 | -0.128 | 81.213
3.5 | 0.973 | 0.01192 | -0.128 | 81.558
4 | 1.029 | 0.01261 | -0.129 | 81.589
4.5 | 1.082 | 0.01353 | -0.129 | 80.021
5 | 1.133 | 0.01464 | -0.129 | 77.374
5.5 | 1.18 | 0.01619 | -0.13 | 72.912
6 | 1.224 | 0.01786 | -0.13 | 68.539
6.5 | 1.26 | 0.01477 | -0.13 | 85.359
7 | 1.295 | 0.01531 | -0.13 | 84.559
7.5 | 1.324 | 0.01597 | -0.13 | 82.881
8 | 1.347 | 0.0222 | -0.13 | 60.646
8.5 | 1.363 | 0.02331 | -0.13 | 58.461
9 | 1.107 | 0.06079 | -0.045 | 18.218
9.5 | 1.111 | 0.066 | -0.044 | 16.837
10 | 1.11 | 0.07104 | -0.044 | 15.63
10.5 | 1.104 | 0.07622 | -0.042 | 14.484
11 | 1.093 | 0.08062 | -0.043 | 13.558
11.5 | 1.078 | 0.08647 | -0.043 | 12.461
12 | 1.058 | 0.09317 | -0.042 | 11.353
12.5 | 1.035 | 0.10072 | -0.042 | 10.272
13 | 1.008 | 0.11001 | -0.041 | 9.164
13.5 | 0.979 | 0.11828 | -0.041 | 8.279

## 18. Re 250k Mach 0.00 (2)
BIGFOIL.COM POLAR EXPORT
e212
EPPLER 212 |  |  |  | Cl Max: | 1.3779 | at alpha= | 12 | deg
XFOIL ncrit=9 |  |  |  | L/D Max: | 88.6189 | at alpha= | 4 | deg
Re: | 250000 |  |  | Cd Min: | 0.23741 | at alpha= | -20 | deg
Mach: | 0 |  |  | Cl=0 at alpha= | -2.9565 | deg
|  |  |  | @ Cl=0.1, Cd= | 0.011843
|  |  |  | @ Cl=0.4, Cd= | 0.0097485
|  |  |  | @ Cl=0.6, Cd= | 0.0087781
alpha (deg) | Cl | Cd | Cm | Cl/Cd
-20 | -0.6111 | 0.23741 | 0.0115 | -2.574
-19.5 | -0.6004 | 0.23183 | 0.006 | -2.5898
-19 | -0.5848 | 0.22421 | 0.004 | -2.6083
-18.5 | -0.5689 | 0.21833 | 0.0022 | -2.6057
-18 | -0.5544 | 0.21246 | -0.0003 | -2.6094
-17.5 | -0.5406 | 0.20622 | -0.0031 | -2.6215
-17 | -0.5314 | 0.19999 | -0.0076 | -2.6571
-16.5 | -0.5296 | 0.19455 | -0.0128 | -2.7222
-16 | -0.5057 | 0.18601 | -0.0114 | -2.7187
-15.5 | -0.4921 | 0.18014 | -0.013 | -2.7318
-15 | -0.4815 | 0.17374 | -0.0156 | -2.7714
-14.5 | -0.4861 | 0.16772 | -0.0217 | -2.8983
-14 | -0.4744 | 0.15895 | -0.0224 | -2.9846
-13.5 | -0.4559 | 0.15306 | -0.0218 | -2.9786
-13 | -0.4458 | 0.14693 | -0.0231 | -3.0341
-12.5 | -0.4403 | 0.14012 | -0.0253 | -3.1423
-12 | -0.4506 | 0.13226 | -0.0318 | -3.4069
-11.5 | -0.4476 | 0.12331 | -0.0324 | -3.6299
-11 | -0.4329 | 0.11818 | -0.0311 | -3.6631
-10.5 | -0.4268 | 0.11213 | -0.0317 | -3.8063
-10 | -0.4313 | 0.10451 | -0.0345 | -4.1269
-9 | -0.4554 | 0.08792 | -0.0386 | -5.1797
-8.5 | -0.4579 | 0.08309 | -0.0371 | -5.5109
-8 | -0.4886 | 0.07618 | -0.0363 | -6.4138
-7.5 | -0.5993 | 0.03973 | -0.0603 | -15.0843
-7 | -0.5685 | 0.03064 | -0.0631 | -18.5542
-6.5 | -0.5173 | 0.02354 | -0.0651 | -21.9754
-6 | -0.4579 | 0.0203 | -0.0669 | -22.5567
-5.5 | -0.3838 | 0.01811 | -0.0713 | -21.1927
-5 | -0.3087 | 0.01633 | -0.0761 | -18.9039
-4.5 | -0.2322 | 0.0147 | -0.081 | -15.7959
-4 | -0.1542 | 0.01344 | -0.0867 | -11.4732
-3.5 | -0.0816 | 0.01287 | -0.0908 | -6.3403
-3 | -0.0068 | 0.01245 | -0.095 | -0.54618
-2.5 | 0.0714 | 0.01202 | -0.0995 | 5.9401
-2 | 0.1426 | 0.01158 | -0.1024 | 12.3143
-1.5 | 0.2156 | 0.0111 | -0.1055 | 19.4234
-1 | 0.2983 | 0.01048 | -0.1104 | 28.4637
-0.5 | 0.3703 | 0.00996 | -0.1129 | 37.1787
0 | 0.4419 | 0.00945 | -0.1152 | 46.7619
0.5 | 0.5065 | 0.00909 | -0.116 | 55.7206
1 | 0.5674 | 0.00885 | -0.1159 | 64.113
1.5 | 0.6173 | 0.00874 | -0.1135 | 70.6293
2 | 0.6586 | 0.00863 | -0.1092 | 76.3152
2.5 | 0.7177 | 0.00861 | -0.1094 | 83.3566
3 | 0.7751 | 0.00895 | -0.1097 | 86.6034
3.5 | 0.8285 | 0.0094 | -0.1091 | 88.1383
4 | 0.8791 | 0.00992 | -0.1079 | 88.619
5 | 0.9745 | 0.01126 | -0.1045 | 86.5453
5.5 | 1.0194 | 0.0121 | -0.1025 | 84.2479
6 | 1.0624 | 0.01312 | -0.1002 | 80.9756
6.5 | 1.1029 | 0.01438 | -0.0978 | 76.6968
7 | 1.1427 | 0.01582 | -0.0954 | 72.2314
7.5 | 1.1809 | 0.01744 | -0.0928 | 67.7122
8 | 1.2136 | 0.01961 | -0.0894 | 61.8868
8.5 | 1.238 | 0.02243 | -0.0844 | 55.1939
9 | 1.2622 | 0.02466 | -0.0794 | 51.1841
9.5 | 1.2796 | 0.02737 | -0.0739 | 46.7519
10 | 1.2983 | 0.03045 | -0.0689 | 42.6371
10.5 | 1.3211 | 0.03368 | -0.0648 | 39.2251
11 | 1.345 | 0.03743 | -0.0613 | 35.9337
11.5 | 1.3662 | 0.04186 | -0.0579 | 32.6374
12 | 1.3779 | 0.04723 | -0.0542 | 29.1743
12.5 | 1.3765 | 0.05313 | -0.0505 | 25.9081
13 | 1.3667 | 0.05963 | -0.0479 | 22.9197
13.5 | 1.3466 | 0.0677 | -0.047 | 19.8907
14 | 1.3114 | 0.07878 | -0.049 | 16.6464
14.5 | 1.2477 | 0.09643 | -0.0575 | 12.9389
15 | 1.1845 | 0.11849 | -0.0718 | 9.9966
15.5 | 1.1183 | 0.14667 | -0.0914 | 7.6246
16 | 1.019 | 0.20609 | -0.1233 | 4.9444
16.5 | 1.0265 | 0.21564 | -0.1299 | 4.7602
17 | 1.046 | 0.22159 | -0.1322 | 4.7204

## 19. Re 250k Mach 0.10 (1)
BIGFOIL.COM POLAR EXPORT
e212
EPPLER 212 |  |  |  | Cl Max: | 1.361 | at alpha= | 8.5 | deg
JavaFoil+Calcfoil stall+Eppler ext transition |  |  |  | L/D Max: | 85.043 | at alpha= | 6.5 | deg
Re: | 250000 |  |  | Cd Min: | 0.00881 | at alpha= | -1.5 | deg
Mach: | 0.1 |  |  | Cl=0 at alpha= | -4.7881 | deg
|  |  |  | @ Cl=0.1, Cd= | 0.0095744
|  |  |  | @ Cl=0.4, Cd= | 0.0088146
|  |  |  | @ Cl=0.6, Cd= | 0.0092398
alpha (deg) | Cl | Cd | Cm | Cl/Cd
-18.5 | -0.38 | 0.23352 | -0.04 | -1.625
-18 | -0.395 | 0.2307 | -0.04 | -1.712
-17.5 | -0.41 | 0.21194 | -0.04 | -1.935
-17 | -0.425 | 0.19926 | -0.039 | -2.131
-16.5 | -0.438 | 0.18593 | -0.039 | -2.358
-16 | -0.451 | 0.16536 | -0.04 | -2.729
-15.5 | -0.463 | 0.15728 | -0.039 | -2.942
-15 | -0.473 | 0.14322 | -0.039 | -3.3
-14.5 | -0.48 | 0.13154 | -0.039 | -3.652
-14 | -0.486 | 0.12321 | -0.039 | -3.944
-13.5 | -0.489 | 0.11444 | -0.039 | -4.269
-13 | -0.488 | 0.10805 | -0.038 | -4.518
-12.5 | -0.484 | 0.10096 | -0.038 | -4.798
-12 | -0.477 | 0.09249 | -0.038 | -5.157
-11.5 | -0.466 | 0.0866 | -0.038 | -5.379
-11 | -0.451 | 0.0789 | -0.04 | -5.713
-10.5 | -0.432 | 0.07343 | -0.04 | -5.878
-10 | -0.409 | 0.06854 | -0.041 | -5.961
-9.5 | -0.382 | 0.0638 | -0.041 | -5.984
-9 | -0.351 | 0.05943 | -0.042 | -5.912
-8.5 | -0.318 | 0.05617 | -0.043 | -5.656
-8 | -0.281 | 0.05264 | -0.044 | -5.34
-7.5 | -0.242 | 0.04937 | -0.045 | -4.899
-7 | -0.244 | 0.01204 | -0.117 | -20.245
-6.5 | -0.193 | 0.00999 | -0.118 | -19.296
-6 | -0.14 | 0.01105 | -0.121 | -12.687
-5.5 | -0.083 | 0.01071 | -0.121 | -7.746
-5 | -0.025 | 0.01064 | -0.122 | -2.327
-4.5 | 0.034 | 0.01005 | -0.123 | 3.401
-4 | 0.094 | 0.00961 | -0.123 | 9.741
-3.5 | 0.153 | 0.00926 | -0.124 | 16.535
-3 | 0.213 | 0.00905 | -0.124 | 23.505
-2.5 | 0.272 | 0.00891 | -0.124 | 30.553
-2 | 0.332 | 0.00885 | -0.125 | 37.468
-1.5 | 0.391 | 0.00881 | -0.125 | 44.385
-1 | 0.45 | 0.00884 | -0.126 | 50.936
-0.5 | 0.51 | 0.00896 | -0.126 | 56.87
0 | 0.569 | 0.00914 | -0.126 | 62.249
0.5 | 0.628 | 0.00933 | -0.127 | 67.326
1 | 0.687 | 0.0096 | -0.127 | 71.576
1.5 | 0.746 | 0.00992 | -0.128 | 75.195
2 | 0.804 | 0.0103 | -0.128 | 78.053
2.5 | 0.862 | 0.01079 | -0.128 | 79.904
3 | 0.92 | 0.01132 | -0.129 | 81.275
3.5 | 0.977 | 0.01198 | -0.129 | 81.614
4 | 1.034 | 0.0127 | -0.129 | 81.404
4.5 | 1.087 | 0.01364 | -0.13 | 79.741
5 | 1.138 | 0.01477 | -0.13 | 77.032
5.5 | 1.185 | 0.01636 | -0.13 | 72.455
6 | 1.229 | 0.01826 | -0.13 | 67.282
6.5 | 1.265 | 0.01487 | -0.13 | 85.043
7 | 1.298 | 0.01543 | -0.131 | 84.11
7.5 | 1.326 | 0.01609 | -0.131 | 82.409
8 | 1.347 | 0.02247 | -0.131 | 59.962
8.5 | 1.361 | 0.02357 | -0.131 | 57.747
9 | 1.105 | 0.06098 | -0.045 | 18.113
9.5 | 1.106 | 0.06634 | -0.044 | 16.674
10 | 1.102 | 0.07169 | -0.043 | 15.374
10.5 | 1.093 | 0.07731 | -0.043 | 14.136
11 | 1.078 | 0.08158 | -0.043 | 13.218
11.5 | 1.059 | 0.08834 | -0.042 | 11.985
12 | 1.035 | 0.09584 | -0.042 | 10.798
12.5 | 1.007 | 0.10217 | -0.042 | 9.858
13 | 0.976 | 0.11419 | -0.041 | 8.549
13.5 | 0.943 | 0.12211 | -0.041 | 7.72

## 20. Re 250k Mach 0.10 (2)
BIGFOIL.COM POLAR EXPORT
e212
EPPLER 212 |  |  |  | Cl Max: | 1.3669 | at alpha= | 12 | deg
XFOIL ncrit=9 |  |  |  | L/D Max: | 88.3684 | at alpha= | 4 | deg
Re: | 250000 |  |  | Cd Min: | 0.23812 | at alpha= | -20 | deg
Mach: | 0.1 |  |  | Cl=0 at alpha= | -2.957 | deg
|  |  |  | @ Cl=0.1, Cd= | 0.011869
|  |  |  | @ Cl=0.4, Cd= | 0.0097618
|  |  |  | @ Cl=0.6, Cd= | 0.0088146
alpha (deg) | Cl | Cd | Cm | Cl/Cd
-20 | -0.6127 | 0.23812 | 0.0117 | -2.5731
-19.5 | -0.6022 | 0.23265 | 0.006 | -2.5884
-19 | -0.5857 | 0.22487 | 0.0043 | -2.6046
-18.5 | -0.5699 | 0.219 | 0.0023 | -2.6023
-18 | -0.5553 | 0.21308 | -0.0002 | -2.6061
-17.5 | -0.5414 | 0.20679 | -0.003 | -2.6181
-17 | -0.5327 | 0.20068 | -0.0078 | -2.6545
-16.5 | -0.5303 | 0.19522 | -0.0129 | -2.7164
-16 | -0.5056 | 0.18661 | -0.0113 | -2.7094
-15.5 | -0.4921 | 0.18069 | -0.0129 | -2.7234
-15 | -0.4818 | 0.17423 | -0.0158 | -2.7653
-14.5 | -0.4863 | 0.16833 | -0.0218 | -2.889
-14 | -0.4716 | 0.15953 | -0.0219 | -2.9562
-13.5 | -0.4547 | 0.15365 | -0.0217 | -2.9593
-13 | -0.4448 | 0.14746 | -0.0231 | -3.0164
-12.5 | -0.4398 | 0.14058 | -0.0255 | -3.1285
-12 | -0.4497 | 0.13287 | -0.0319 | -3.3845
-11.5 | -0.4443 | 0.12418 | -0.0319 | -3.5779
-11 | -0.4301 | 0.11893 | -0.0309 | -3.6164
-10.5 | -0.4246 | 0.11275 | -0.0316 | -3.7659
-10 | -0.4319 | 0.10473 | -0.0353 | -4.1239
-9.5 | -0.4554 | 0.09463 | -0.0426 | -4.8124
-9 | -0.4467 | 0.08955 | -0.0376 | -4.9883
-8.5 | -0.451 | 0.0842 | -0.0367 | -5.3563
-8 | -0.4779 | 0.07729 | -0.0363 | -6.1832
-7.5 | -0.5989 | 0.04166 | -0.0596 | -14.3759
-7 | -0.5734 | 0.03222 | -0.0625 | -17.7964
-6.5 | -0.5235 | 0.02436 | -0.0651 | -21.4901
-6 | -0.4601 | 0.0207 | -0.0677 | -22.2271
-5.5 | -0.386 | 0.01836 | -0.072 | -21.024
-5 | -0.3099 | 0.01652 | -0.0767 | -18.7591
-4.5 | -0.2339 | 0.015 | -0.0814 | -15.5933
-4 | -0.154 | 0.01351 | -0.0875 | -11.399
-3.5 | -0.0813 | 0.01292 | -0.0915 | -6.2926
-3 | -0.0069 | 0.01248 | -0.0955 | -0.55288
-2.5 | 0.0734 | 0.01204 | -0.1004 | 6.0963
-2 | 0.1448 | 0.01158 | -0.1033 | 12.5043
-1.5 | 0.2177 | 0.01111 | -0.1063 | 19.595
-1 | 0.3021 | 0.01046 | -0.1113 | 28.8815
-0.5 | 0.3743 | 0.00994 | -0.1139 | 37.6559
0 | 0.4464 | 0.00944 | -0.1162 | 47.2881
0.5 | 0.5092 | 0.00911 | -0.1165 | 55.8946
1 | 0.5695 | 0.00888 | -0.1162 | 64.1329
1.5 | 0.6208 | 0.00877 | -0.1141 | 70.7868
2 | 0.6634 | 0.00868 | -0.11 | 76.4286
2.5 | 0.7207 | 0.00865 | -0.1096 | 83.3179
3 | 0.7785 | 0.00901 | -0.1099 | 86.404
3.5 | 0.832 | 0.00945 | -0.1092 | 88.0423
4 | 0.8828 | 0.00999 | -0.108 | 88.3684
4.5 | 0.9317 | 0.01061 | -0.1064 | 87.8134
5 | 0.9788 | 0.01134 | -0.1046 | 86.3139
5.5 | 1.0236 | 0.01223 | -0.1024 | 83.6958
6 | 1.0668 | 0.01325 | -0.1001 | 80.5132
6.5 | 1.1071 | 0.01456 | -0.0975 | 76.0371
7 | 1.1468 | 0.01603 | -0.095 | 71.5409
7.5 | 1.1852 | 0.01766 | -0.0924 | 67.1121
8 | 1.2146 | 0.02017 | -0.0883 | 60.2181
8.5 | 1.2389 | 0.02286 | -0.0832 | 54.1951
9 | 1.2629 | 0.02508 | -0.078 | 50.3549
9.5 | 1.2788 | 0.02797 | -0.0724 | 45.7204
10 | 1.2981 | 0.03114 | -0.0675 | 41.6859
10.5 | 1.3208 | 0.03456 | -0.0634 | 38.2176
11 | 1.3436 | 0.03856 | -0.0598 | 34.8444
11.5 | 1.3615 | 0.04335 | -0.0562 | 31.4072
12 | 1.3669 | 0.04922 | -0.0522 | 27.7712
12.5 | 1.3578 | 0.05592 | -0.0488 | 24.2811
13 | 1.3387 | 0.06373 | -0.047 | 21.0058
13.5 | 1.3087 | 0.07364 | -0.048 | 17.7716
14 | 1.2638 | 0.08732 | -0.0531 | 14.4732
14.5 | 1.2104 | 0.10532 | -0.0635 | 11.4926
15 | 1.1543 | 0.12782 | -0.0789 | 9.0307
15.5 | 1.0993 | 0.15434 | -0.0968 | 7.1226
16 | 1.024 | 0.2064 | -0.1231 | 4.9612
16.5 | 1.0284 | 0.21698 | -0.1313 | 4.7396
17 | 1.0479 | 0.22309 | -0.1337 | 4.6972

## 21. Re 250k Mach 0.25 (1)
BIGFOIL.COM POLAR EXPORT
e212
EPPLER 212 |  |  |  | Cl Max: | 1.333 | at alpha= | 7.5 | deg
JavaFoil+Calcfoil stall+Eppler ext transition |  |  |  | L/D Max: | 86.854 | at alpha= | 6 | deg
Re: | 250000 |  |  | Cd Min: | 0.00894 | at alpha= | -1.5 | deg
Mach: | 0.25 |  |  | Cl=0 at alpha= | -4.7917 | deg
|  |  |  | @ Cl=0.1, Cd= | 0.0097416
|  |  |  | @ Cl=0.4, Cd= | 0.0089403
|  |  |  | @ Cl=0.6, Cd= | 0.0093725
alpha (deg) | Cl | Cd | Cm | Cl/Cd
-16.5 | -0.067 | 0.15322 | -0.048 | -0.436
-16 | -0.136 | 0.15158 | -0.047 | -0.896
-15.5 | -0.197 | 0.14123 | -0.045 | -1.396
-15 | -0.244 | 0.13193 | -0.044 | -1.847
-14.5 | -0.284 | 0.19212 | -0.043 | -1.476
-14 | -0.318 | 0.16723 | -0.042 | -1.904
-13.5 | -0.348 | 0.15275 | -0.041 | -2.28
-13 | -0.373 | 0.13045 | -0.042 | -2.86
-12.5 | -0.392 | 0.12 | -0.04 | -3.266
-12 | -0.405 | 0.10758 | -0.04 | -3.763
-11.5 | -0.411 | 0.09744 | -0.04 | -4.22
-11 | -0.411 | 0.08559 | -0.04 | -4.803
-10.5 | -0.404 | 0.07832 | -0.04 | -5.163
-10 | -0.391 | 0.07225 | -0.04 | -5.413
-9.5 | -0.372 | 0.06711 | -0.041 | -5.542
-9 | -0.347 | 0.06147 | -0.042 | -5.646
-8.5 | -0.317 | 0.05774 | -0.043 | -5.493
-8 | -0.283 | 0.05391 | -0.044 | -5.249
-7.5 | -0.245 | 0.05019 | -0.045 | -4.881
-7 | -0.204 | 0.0463 | -0.046 | -4.406
-6.5 | -0.196 | 0.01174 | -0.121 | -16.669
-6 | -0.141 | 0.00986 | -0.122 | -14.337
-5.5 | -0.085 | 0.011 | -0.125 | -7.736
-5 | -0.025 | 0.011 | -0.126 | -2.31
-4.5 | 0.035 | 0.01026 | -0.126 | 3.42
-4 | 0.096 | 0.00976 | -0.126 | 9.847
-3.5 | 0.157 | 0.00948 | -0.127 | 16.59
-3 | 0.219 | 0.00921 | -0.127 | 23.73
-2.5 | 0.28 | 0.00901 | -0.128 | 31.064
-2 | 0.341 | 0.00895 | -0.128 | 38.071
-1.5 | 0.402 | 0.00894 | -0.129 | 44.951
-1 | 0.463 | 0.00903 | -0.129 | 51.229
-0.5 | 0.524 | 0.00912 | -0.13 | 57.425
0 | 0.585 | 0.00932 | -0.13 | 62.75
0.5 | 0.645 | 0.00953 | -0.13 | 67.713
1 | 0.706 | 0.00985 | -0.131 | 71.65
1.5 | 0.766 | 0.01017 | -0.131 | 75.314
2 | 0.826 | 0.0106 | -0.132 | 77.929
2.5 | 0.886 | 0.0111 | -0.132 | 79.818
3 | 0.945 | 0.0117 | -0.132 | 80.806
3.5 | 1.004 | 0.0124 | -0.133 | 80.945
4 | 1.061 | 0.01324 | -0.133 | 80.183
4.5 | 1.116 | 0.01429 | -0.133 | 78.072
5 | 1.166 | 0.01559 | -0.134 | 74.816
5.5 | 1.213 | 0.01746 | -0.134 | 69.474
6 | 1.251 | 0.01441 | -0.134 | 86.854
6.5 | 1.286 | 0.01545 | -0.134 | 83.243
7 | 1.314 | 0.01611 | -0.134 | 81.538
7.5 | 1.333 | 0.02262 | -0.134 | 58.923
8 | 1.082 | 0.05463 | -0.047 | 19.805
8.5 | 1.083 | 0.05923 | -0.046 | 18.279
9 | 1.074 | 0.06408 | -0.045 | 16.768
9.5 | 1.057 | 0.07079 | -0.043 | 14.931
10 | 1.03 | 0.07733 | -0.042 | 13.319
10.5 | 0.993 | 0.08514 | -0.041 | 11.668
11 | 0.948 | 0.09205 | -0.042 | 10.296
11.5 | 0.894 | 0.10203 | -0.043 | 8.759
12 | 0.832 | 0.11515 | -0.044 | 7.223
12.5 | 0.763 | 0.12799 | -0.044 | 5.962

## 22. Re 250k Mach 0.25 (2)
BIGFOIL.COM POLAR EXPORT
e212
EPPLER 212 |  |  |  | Cl Max: | 1.3202 | at alpha= | 11 | deg
XFOIL ncrit=9 |  |  |  | L/D Max: | 87.2947 | at alpha= | 4 | deg
Re: | 250000 |  |  | Cd Min: | 0.24212 | at alpha= | -20 | deg
Mach: | 0.25 |  |  | Cl=0 at alpha= | -2.9788 | deg
|  |  |  | @ Cl=0.1, Cd= | 0.01199
|  |  |  | @ Cl=0.4, Cd= | 0.0098938
|  |  |  | @ Cl=0.6, Cd= | 0.009006
alpha (deg) | Cl | Cd | Cm | Cl/Cd
-20 | -0.622 | 0.24212 | 0.0124 | -2.569
-19.5 | -0.6125 | 0.23735 | 0.0061 | -2.5806
-19 | -0.5921 | 0.22874 | 0.0056 | -2.5885
-18.5 | -0.5762 | 0.22273 | 0.0031 | -2.587
-18 | -0.5609 | 0.21649 | 0.0003 | -2.5909
-17.5 | -0.5466 | 0.20995 | -0.003 | -2.6035
-17 | -0.5404 | 0.20467 | -0.0087 | -2.6403
-16.5 | -0.5231 | 0.19604 | -0.0097 | -2.6683
-16 | -0.5063 | 0.18984 | -0.0108 | -2.667
-15.5 | -0.4927 | 0.18358 | -0.0128 | -2.6838
-15 | -0.4876 | 0.17753 | -0.0177 | -2.7466
-14.5 | -0.4875 | 0.17164 | -0.0225 | -2.8402
-14 | -0.4632 | 0.16272 | -0.0206 | -2.8466
-13.5 | -0.4499 | 0.15665 | -0.0215 | -2.872
-13 | -0.4403 | 0.15014 | -0.0233 | -2.9326
-12.5 | -0.4443 | 0.14339 | -0.0283 | -3.0985
-12 | -0.4452 | 0.13604 | -0.0324 | -3.2726
-11.5 | -0.4287 | 0.12828 | -0.03 | -3.3419
-11 | -0.4177 | 0.12236 | -0.0301 | -3.4137
-10.5 | -0.4147 | 0.11568 | -0.0317 | -3.5849
-10 | -0.4313 | 0.10714 | -0.0385 | -4.0256
-9.5 | -0.4359 | 0.09829 | -0.0389 | -4.4348
-9 | -0.4197 | 0.09486 | -0.0353 | -4.4244
-8.5 | -0.4284 | 0.08815 | -0.0361 | -4.8599
-7.5 | -0.5775 | 0.05111 | -0.0548 | -11.2992
-7 | -0.5837 | 0.04159 | -0.058 | -14.0346
-6.5 | -0.548 | 0.03109 | -0.0645 | -17.6262
-6 | -0.4724 | 0.02325 | -0.0717 | -20.3183
-5.5 | -0.3972 | 0.01983 | -0.0758 | -20.0303
-5 | -0.3187 | 0.01773 | -0.0801 | -17.9752
-4.5 | -0.2397 | 0.01577 | -0.085 | -15.1997
-4 | -0.1601 | 0.01387 | -0.0903 | -11.5429
-3.5 | -0.0778 | 0.01317 | -0.0958 | -5.9074
-3 | -0.0032 | 0.01265 | -0.0993 | -0.25296
-2.5 | 0.0723 | 0.01217 | -0.1027 | 5.9408
-2 | 0.1541 | 0.01164 | -0.1072 | 13.2388
-1.5 | 0.2321 | 0.01109 | -0.1107 | 20.9288
-1 | 0.308 | 0.01053 | -0.1136 | 29.2498
-0.5 | 0.3854 | 0.00999 | -0.1168 | 38.5786
0 | 0.4598 | 0.0095 | -0.1191 | 48.4
0.5 | 0.5268 | 0.00918 | -0.1199 | 57.3856
1 | 0.5875 | 0.00902 | -0.1193 | 65.133
1.5 | 0.6409 | 0.00896 | -0.1171 | 71.529
2 | 0.6845 | 0.00895 | -0.1129 | 76.4804
2.5 | 0.7363 | 0.00887 | -0.1105 | 83.0101
3 | 0.796 | 0.00927 | -0.1108 | 85.8684
3.5 | 0.8513 | 0.00977 | -0.11 | 87.1341
4 | 0.9035 | 0.01035 | -0.1086 | 87.2947
4.5 | 0.9535 | 0.01104 | -0.1067 | 86.3678
5 | 1.0015 | 0.01185 | -0.1045 | 84.5148
5.5 | 1.0468 | 0.01283 | -0.1019 | 81.59
6 | 1.0898 | 0.01401 | -0.099 | 77.7873
6.5 | 1.1302 | 0.01547 | -0.0959 | 73.0575
7 | 1.1693 | 0.01712 | -0.0927 | 68.3002
7.5 | 1.2051 | 0.01908 | -0.0891 | 63.1604
8 | 1.2259 | 0.02211 | -0.0828 | 55.4455
8.5 | 1.2428 | 0.02496 | -0.0762 | 49.7917
9 | 1.2642 | 0.02759 | -0.0707 | 45.8209
9.5 | 1.2768 | 0.03121 | -0.0649 | 40.91
10 | 1.2948 | 0.0353 | -0.0602 | 36.6799
10.5 | 1.3124 | 0.03991 | -0.056 | 32.884
11 | 1.3202 | 0.04558 | -0.0519 | 28.9645
11.5 | 1.3133 | 0.05255 | -0.0486 | 24.9914
12 | 1.2927 | 0.06117 | -0.0472 | 21.1329
12.5 | 1.2627 | 0.07179 | -0.0489 | 17.5888
13 | 1.2266 | 0.08475 | -0.0543 | 14.4732
13.5 | 1.1877 | 0.1003 | -0.0633 | 11.8415
14 | 1.1473 | 0.11869 | -0.0756 | 9.6664
14.5 | 1.1059 | 0.14017 | -0.0903 | 7.8897
15 | 1.0743 | 0.16174 | -0.1039 | 6.6421
15.5 | 1.0359 | 0.19937 | -0.1204 | 5.1959
16 | 1.043 | 0.21168 | -0.1266 | 4.9272

## 23. Re 250k Mach 0.50 (1)
BIGFOIL.COM POLAR EXPORT
e212
EPPLER 212 |  |  |  | Cl Max: | 1.322 | at alpha= | 20 | deg
JavaFoil+Calcfoil stall+Eppler ext transition |  |  |  | L/D Max: | 94.582 | at alpha= | 4.5 | deg
Re: | 250000 |  |  | Cd Min: | 0.00958 | at alpha= | -2 | deg
Mach: | 0.5 |  |  | Cl=0 at alpha= | -4.791 | deg
|  |  |  | @ Cl=0.1, Cd= | 0.010597
|  |  |  | @ Cl=0.4, Cd= | 0.00958
|  |  |  | @ Cl=0.6, Cd= | 0.0099252
alpha (deg) | Cl | Cd | Cm | Cl/Cd
-20 | -0.822 | 0.26712 | -0.069 | -3.078
-19.5 | -0.796 | 0.25726 | -0.07 | -3.093
-19 | -0.766 | 0.24991 | -0.065 | -3.066
-18.5 | -0.74 | 0.24389 | -0.065 | -3.032
-18 | -0.713 | 0.23128 | -0.065 | -3.084
-17.5 | -0.687 | 0.2249 | -0.065 | -3.054
-17 | -0.66 | 0.21696 | -0.066 | -3.044
-16.5 | -0.634 | 0.21377 | -0.066 | -2.965
-16 | -0.607 | 0.21238 | -0.066 | -2.859
-15.5 | -0.58 | 0.19676 | -0.064 | -2.945
-15 | -0.552 | 0.18954 | -0.061 | -2.912
-14.5 | -0.525 | 0.18449 | -0.061 | -2.847
-14 | -0.498 | 0.17703 | -0.06 | -2.815
-13.5 | -0.472 | 0.17409 | -0.061 | -2.709
-13 | -0.445 | 0.16884 | -0.061 | -2.635
-12.5 | -0.418 | 0.15933 | -0.061 | -2.624
-12 | -0.39 | 0.14852 | -0.054 | -2.627
-11.5 | -0.363 | 0.14764 | -0.053 | -2.46
-11 | -0.336 | 0.13581 | -0.054 | -2.476
-10.5 | -0.309 | 0.13202 | -0.054 | -2.344
-10 | -0.282 | 0.12366 | -0.055 | -2.284
-9.5 | -0.255 | 0.10519 | -0.047 | -2.425
-9 | -0.228 | 0.09845 | -0.047 | -2.317
-8.5 | -0.201 | 0.0958 | -0.048 | -2.099
-8 | -0.174 | 0.09315 | -0.049 | -1.868
-7.5 | -0.147 | 0.08873 | -0.049 | -1.656
-7 | -0.2 | 0.05399 | -0.045 | -3.706
-6.5 | -0.168 | 0.04699 | -0.048 | -3.582
-6 | -0.124 | 0.04306 | -0.051 | -2.889
-5.5 | -0.091 | 0.01247 | -0.135 | -7.257
-5 | -0.028 | 0.01137 | -0.137 | -2.421
-4.5 | 0.039 | 0.01014 | -0.139 | 3.809
-4 | 0.107 | 0.01065 | -0.141 | 10.064
-3.5 | 0.176 | 0.01012 | -0.142 | 17.354
-3 | 0.244 | 0.00986 | -0.142 | 24.766
-2.5 | 0.313 | 0.00965 | -0.143 | 32.4
-2 | 0.381 | 0.00958 | -0.143 | 39.772
-1.5 | 0.449 | 0.00958 | -0.144 | 46.876
-1 | 0.517 | 0.0097 | -0.144 | 53.302
-0.5 | 0.585 | 0.00987 | -0.145 | 59.294
0 | 0.653 | 0.01012 | -0.145 | 64.534
0.5 | 0.721 | 0.01051 | -0.146 | 68.567
1 | 0.788 | 0.0109 | -0.146 | 72.338
1.5 | 0.855 | 0.01137 | -0.147 | 75.266
2 | 0.922 | 0.01195 | -0.147 | 77.199
2.5 | 0.988 | 0.01273 | -0.147 | 77.657
3 | 1.054 | 0.01354 | -0.148 | 77.834
3.5 | 1.118 | 0.01469 | -0.148 | 76.096
4 | 1.18 | 0.01602 | -0.149 | 73.682
4.5 | 1.233 | 0.01304 | -0.149 | 94.582
5 | 1.276 | 0.01461 | -0.149 | 87.352
5.5 | 1.305 | 0.02253 | -0.149 | 57.908
6 | 1.306 | 0.02442 | -0.149 | 53.48
6.5 | 1.008 | 0.05192 | -0.048 | 19.414
7 | 0.634 | 0.09319 | -0.047 | 6.805
7.5 | 0.661 | 0.09089 | -0.048 | 7.268
8 | 0.687 | 0.09323 | -0.048 | 7.368
8.5 | 0.714 | 0.11539 | -0.057 | 6.187
9 | 0.74 | 0.12099 | -0.057 | 6.117
9.5 | 0.766 | 0.1226 | -0.058 | 6.251
10 | 0.794 | 0.13696 | -0.067 | 5.798
10.5 | 0.82 | 0.14763 | -0.068 | 5.556
11 | 0.846 | 0.15472 | -0.068 | 5.47
11.5 | 0.873 | 0.16114 | -0.07 | 5.416
12 | 0.901 | 0.17271 | -0.076 | 5.217
12.5 | 0.927 | 0.18274 | -0.077 | 5.072
13 | 0.953 | 0.17971 | -0.077 | 5.301
13.5 | 0.979 | 0.19259 | -0.078 | 5.081
14 | 1.006 | 0.19894 | -0.081 | 5.057
14.5 | 1.034 | 0.2136 | -0.084 | 4.839
15 | 1.059 | 0.22194 | -0.084 | 4.772
15.5 | 1.085 | 0.22489 | -0.084 | 4.822
16 | 1.11 | 0.22464 | -0.085 | 4.943
16.5 | 1.137 | 0.2364 | -0.087 | 4.809
17 | 1.166 | 0.24508 | -0.091 | 4.758
17.5 | 1.191 | 0.25414 | -0.091 | 4.686
18 | 1.216 | 0.26109 | -0.091 | 4.658
18.5 | 1.242 | 0.26307 | -0.092 | 4.72
19 | 1.266 | 0.27543 | -0.092 | 4.598
19.5 | 1.291 | 0.281 | -0.092 | 4.596
20 | 1.322 | 0.29405 | -0.096 | 4.495

## 24. Re 250k Mach 0.50 (2)
BIGFOIL.COM POLAR EXPORT
e212
EPPLER 212 |  |  |  | Cl Max: | 1.2713 | at alpha= | 20 | deg
XFOIL ncrit=9 |  |  |  | L/D Max: | 82.9768 | at alpha= | 3.5 | deg
Re: | 250000 |  |  | Cd Min: | 0.31753 | at alpha= | 20 | deg
Mach: | 0.5 |  |  | Cl=0 at alpha= | -2.9897 | deg
|  |  |  | @ Cl=0.1, Cd= | 0.012559
|  |  |  | @ Cl=0.4, Cd= | 0.010457
|  |  |  | @ Cl=0.6, Cd= | 0.0097719
alpha (deg) | Cl | Cd | Cm | Cl/Cd
-19.5 | -0.6524 | 0.25545 | 0.0132 | -2.5539
-19 | -0.6328 | 0.2482 | 0.0097 | -2.5496
-18.5 | -0.6137 | 0.24067 | 0.0058 | -2.55
-18 | -0.5988 | 0.23466 | 0.0001 | -2.5518
-17.5 | -0.5807 | 0.22624 | -0.0031 | -2.5667
-17 | -0.5592 | 0.21798 | -0.0044 | -2.5654
-16.5 | -0.5408 | 0.21089 | -0.007 | -2.5644
-16 | -0.5235 | 0.20365 | -0.0101 | -2.5706
-15.5 | -0.5155 | 0.19824 | -0.0161 | -2.6004
-15 | -0.4936 | 0.18866 | -0.0166 | -2.6163
-14.5 | -0.4758 | 0.18169 | -0.018 | -2.6187
-14 | -0.4606 | 0.17477 | -0.0202 | -2.6355
-13.5 | -0.4514 | 0.16819 | -0.0242 | -2.6839
-13 | -0.4514 | 0.16265 | -0.029 | -2.7753
-12.5 | -0.4284 | 0.15287 | -0.028 | -2.8024
-12 | -0.4124 | 0.14618 | -0.0282 | -2.8212
-11.5 | -0.4016 | 0.13948 | -0.0295 | -2.8793
-11 | -0.4065 | 0.13318 | -0.0343 | -3.0523
-10.5 | -0.408 | 0.12604 | -0.0378 | -3.2371
-10 | -0.3838 | 0.11853 | -0.0338 | -3.238
-9.5 | -0.3778 | 0.1123 | -0.0342 | -3.3642
-9 | -0.396 | 0.10535 | -0.0398 | -3.7589
-8.5 | -0.402 | 0.098 | -0.0413 | -4.102
-8 | -0.3971 | 0.08766 | -0.0378 | -4.53
-7.5 | -0.4177 | 0.07932 | -0.0382 | -5.266
-7 | -0.4508 | 0.06978 | -0.039 | -6.4603
-6.5 | -0.4859 | 0.06413 | -0.0358 | -7.5768
-6 | -0.4909 | 0.04941 | -0.0547 | -9.9352
-5.5 | -0.4444 | 0.03259 | -0.0829 | -13.6361
-5 | -0.3678 | 0.02372 | -0.0932 | -15.5059
-4.5 | -0.2768 | 0.01926 | -0.0989 | -14.3718
-4 | -0.1836 | 0.01637 | -0.1037 | -11.2156
-3.5 | -0.0928 | 0.01429 | -0.1085 | -6.4941
-3 | -0.002 | 0.01337 | -0.113 | -0.14959
-2.5 | 0.0948 | 0.0126 | -0.1182 | 7.5238
-2 | 0.1815 | 0.01192 | -0.1214 | 15.2265
-1.5 | 0.2708 | 0.01128 | -0.1251 | 24.0071
-1 | 0.3601 | 0.01068 | -0.1287 | 33.7172
-0.5 | 0.444 | 0.01021 | -0.1311 | 43.4868
0 | 0.5241 | 0.00988 | -0.1327 | 53.0466
0.5 | 0.5936 | 0.00977 | -0.1322 | 60.7574
1 | 0.6603 | 0.00979 | -0.1309 | 67.4464
1.5 | 0.7189 | 0.00993 | -0.1279 | 72.3968
2 | 0.771 | 0.01013 | -0.1235 | 76.1106
2.5 | 0.813 | 0.0103 | -0.1169 | 78.932
3 | 0.8683 | 0.0105 | -0.1135 | 82.6952
3.5 | 0.931 | 0.01122 | -0.1121 | 82.9768
4 | 0.9885 | 0.01205 | -0.1094 | 82.0332
4.5 | 1.0423 | 0.01302 | -0.1059 | 80.0538
5 | 1.0919 | 0.01418 | -0.1016 | 77.0028
5.5 | 1.1361 | 0.01563 | -0.0964 | 72.6871
6 | 1.1734 | 0.01732 | -0.0902 | 67.7483
6.5 | 1.2065 | 0.01943 | -0.0837 | 62.0947
7 | 1.2309 | 0.02233 | -0.0765 | 55.1232
7.5 | 1.2403 | 0.02633 | -0.0682 | 47.106
8 | 1.2442 | 0.03113 | -0.0611 | 39.9679
8.5 | 1.2491 | 0.03679 | -0.0554 | 33.9522
9 | 1.2476 | 0.04374 | -0.0516 | 28.5231
9.5 | 1.2341 | 0.05249 | -0.0506 | 23.5111
10 | 1.21 | 0.06336 | -0.0532 | 19.0972
10.5 | 1.1795 | 0.07637 | -0.0593 | 15.4445
11 | 1.146 | 0.09149 | -0.0685 | 12.526
11.5 | 1.1119 | 0.10845 | -0.0798 | 10.2527
12 | 1.0799 | 0.12673 | -0.092 | 8.5213
12.5 | 1.0551 | 0.14514 | -0.1039 | 7.2695
13 | 1.0437 | 0.16193 | -0.114 | 6.4454
13.5 | 1.0435 | 0.17661 | -0.1229 | 5.9085
14 | 1.0504 | 0.18975 | -0.1306 | 5.5357
14.5 | 1.0624 | 0.20165 | -0.1375 | 5.2685
15.5 | 1.0917 | 0.22885 | -0.1519 | 4.7704
16 | 1.1136 | 0.23889 | -0.1566 | 4.6616
16.5 | 1.1391 | 0.25057 | -0.1598 | 4.546
17 | 1.1452 | 0.26028 | -0.172 | 4.3999
17.5 | 1.1659 | 0.26955 | -0.178 | 4.3254
18 | 1.1895 | 0.27843 | -0.1823 | 4.2722
18.5 | 1.2188 | 0.29095 | -0.1843 | 4.189
19 | 1.2303 | 0.29882 | -0.1947 | 4.1172
19.5 | 1.2495 | 0.30838 | -0.2027 | 4.0518
20 | 1.2713 | 0.31753 | -0.2084 | 4.0037

## 25. Re 500k Mach 0.00 (1)
BIGFOIL.COM POLAR EXPORT
e212
EPPLER 212 |  |  |  | Cl Max: | 1.378 | at alpha= | 9.5 | deg
JavaFoil+Calcfoil stall+Eppler ext transition |  |  |  | L/D Max: | 99.174 | at alpha= | 3 | deg
Re: | 500000 |  |  | Cd Min: | 0.00702 | at alpha= | -1.5 | deg
Mach: | 0 |  |  | Cl=0 at alpha= | -4.7881 | deg
|  |  |  | @ Cl=0.1, Cd= | 0.0076332
|  |  |  | @ Cl=0.4, Cd= | 0.007033
|  |  |  | @ Cl=0.6, Cd= | 0.0074022
alpha (deg) | Cl | Cd | Cm | Cl/Cd
-19 | -0.41 | 0.17777 | -0.045 | -2.307
-18.5 | -0.424 | 0.16622 | -0.045 | -2.548
-18 | -0.436 | 0.15937 | -0.044 | -2.738
-17.5 | -0.449 | 0.15158 | -0.043 | -2.961
-17 | -0.461 | 0.16557 | -0.041 | -2.782
-16.5 | -0.472 | 0.15654 | -0.041 | -3.014
-16 | -0.482 | 0.14624 | -0.041 | -3.294
-15.5 | -0.49 | 0.1372 | -0.041 | -3.573
-15 | -0.497 | 0.1257 | -0.041 | -3.955
-14.5 | -0.502 | 0.11693 | -0.041 | -4.292
-14 | -0.504 | 0.10865 | -0.04 | -4.642
-13.5 | -0.504 | 0.10172 | -0.041 | -4.958
-13 | -0.501 | 0.09487 | -0.04 | -5.283
-12.5 | -0.495 | 0.09058 | -0.039 | -5.464
-12 | -0.485 | 0.08518 | -0.039 | -5.697
-11.5 | -0.472 | 0.07895 | -0.04 | -5.979
-11 | -0.455 | 0.07319 | -0.041 | -6.221
-10.5 | -0.435 | 0.0685 | -0.042 | -6.346
-10 | -0.411 | 0.06396 | -0.043 | -6.419
-9.5 | -0.383 | 0.05995 | -0.043 | -6.386
-9 | -0.352 | 0.05609 | -0.044 | -6.271
-8.5 | -0.318 | 0.05259 | -0.045 | -6.039
-8 | -0.339 | 0.01181 | -0.114 | -28.664
-7.5 | -0.295 | 0.01058 | -0.116 | -27.862
-7 | -0.246 | 0.00874 | -0.118 | -28.137
-6.5 | -0.195 | 0.01005 | -0.12 | -19.415
-6 | -0.14 | 0.00973 | -0.121 | -14.35
-5.5 | -0.083 | 0.00931 | -0.121 | -8.872
-5 | -0.025 | 0.00863 | -0.122 | -2.856
-4.5 | 0.034 | 0.00808 | -0.122 | 4.212
-4 | 0.093 | 0.00767 | -0.122 | 12.138
-3.5 | 0.152 | 0.00736 | -0.123 | 20.689
-3 | 0.212 | 0.00719 | -0.123 | 29.434
-2.5 | 0.271 | 0.00708 | -0.124 | 38.242
-2 | 0.33 | 0.00704 | -0.124 | 46.91
-1.5 | 0.389 | 0.00702 | -0.125 | 55.439
-1 | 0.448 | 0.00709 | -0.125 | 63.218
-0.5 | 0.507 | 0.00716 | -0.125 | 70.867
0 | 0.566 | 0.00731 | -0.126 | 77.464
0.5 | 0.625 | 0.00747 | -0.126 | 83.614
1 | 0.683 | 0.0077 | -0.127 | 88.782
1.5 | 0.742 | 0.008 | -0.127 | 92.786
2 | 0.8 | 0.0083 | -0.127 | 96.39
2.5 | 0.858 | 0.00875 | -0.128 | 98.067
3 | 0.916 | 0.00923 | -0.128 | 99.174
3.5 | 0.973 | 0.00982 | -0.128 | 99.021
4 | 1.029 | 0.01044 | -0.129 | 98.584
4.5 | 1.082 | 0.01127 | -0.129 | 96.054
5 | 1.133 | 0.01227 | -0.129 | 92.286
5.5 | 1.18 | 0.0137 | -0.13 | 86.172
6 | 1.224 | 0.01521 | -0.13 | 80.45
6.5 | 1.264 | 0.01724 | -0.13 | 73.319
7 | 1.299 | 0.01803 | -0.13 | 72.022
7.5 | 1.325 | 0.01388 | -0.13 | 95.438
8 | 1.348 | 0.01449 | -0.13 | 93.018
8.5 | 1.365 | 0.02039 | -0.131 | 66.947
9 | 1.376 | 0.02141 | -0.131 | 64.262
9.5 | 1.378 | 0.02275 | -0.131 | 60.559
10 | 1.369 | 0.02401 | -0.13 | 57.038
10.5 | 1.104 | 0.07145 | -0.046 | 15.457
11 | 1.093 | 0.07565 | -0.045 | 14.454
11.5 | 1.078 | 0.0806 | -0.045 | 13.373
12 | 1.058 | 0.08629 | -0.044 | 12.262
12.5 | 1.035 | 0.09274 | -0.044 | 11.159
13 | 1.008 | 0.1006 | -0.043 | 10.023
13.5 | 0.979 | 0.10757 | -0.043 | 9.104
14 | 0.949 | 0.11505 | -0.044 | 8.244
14.5 | 0.916 | 0.12395 | -0.044 | 7.39

## 26. Re 500k Mach 0.00 (2)
BIGFOIL.COM POLAR EXPORT
e212
EPPLER 212 |  |  |  | Cl Max: | 1.4264 | at alpha= | 13 | deg
XFOIL ncrit=9 |  |  |  | L/D Max: | 108.44 | at alpha= | 3.5 | deg
Re: | 500000 |  |  | Cd Min: | 0.23894 | at alpha= | 18 | deg
Mach: | 0 |  |  | Cl=0 at alpha= | -3.6673 | deg
|  |  |  | @ Cl=0.1, Cd= | 0.0081361
|  |  |  | @ Cl=0.4, Cd= | 0.0065138
|  |  |  | @ Cl=0.6, Cd= | 0.0065652
alpha (deg) | Cl | Cd | Cm | Cl/Cd
-20 | -0.6125 | 0.23674 | 0.0122 | -2.5872
-19.5 | -0.598 | 0.22985 | 0.0087 | -2.6017
-19 | -0.5877 | 0.22266 | 0.0039 | -2.6395
-18.5 | -0.5731 | 0.21581 | 0.0021 | -2.6556
-18 | -0.558 | 0.21043 | 0.0002 | -2.6517
-17.5 | -0.5441 | 0.20469 | -0.0022 | -2.6582
-17 | -0.531 | 0.19837 | -0.0047 | -2.6768
-16.5 | -0.5204 | 0.19081 | -0.0082 | -2.7273
-16 | -0.515 | 0.18295 | -0.0126 | -2.815
-15.5 | -0.5013 | 0.17624 | -0.0131 | -2.8444
-15 | -0.4879 | 0.17086 | -0.0143 | -2.8556
-14.5 | -0.4776 | 0.16449 | -0.0162 | -2.9035
-14 | -0.4714 | 0.1567 | -0.0193 | -3.0083
-13.5 | -0.4708 | 0.14778 | -0.0237 | -3.1858
-13 | -0.4614 | 0.14148 | -0.0236 | -3.2612
-12.5 | -0.4514 | 0.13573 | -0.0245 | -3.3257
-12 | -0.4455 | 0.12912 | -0.026 | -3.4503
-11.5 | -0.4499 | 0.1193 | -0.0306 | -3.7712
-11 | -0.4524 | 0.11013 | -0.034 | -4.1079
-10.5 | -0.4589 | 0.10222 | -0.0345 | -4.4893
-10 | -0.4568 | 0.09645 | -0.035 | -4.7361
-9.5 | -0.4616 | 0.08962 | -0.0361 | -5.1506
-9 | -0.4817 | 0.08036 | -0.0385 | -5.9943
-8 | -0.5937 | 0.02462 | -0.0777 | -24.1145
-7.5 | -0.5287 | 0.02065 | -0.0819 | -25.6029
-7 | -0.4645 | 0.01806 | -0.0851 | -25.7198
-6.5 | -0.3988 | 0.01602 | -0.0881 | -24.8939
-6 | -0.3266 | 0.01428 | -0.0922 | -22.8711
-5.5 | -0.261 | 0.01298 | -0.0947 | -20.1079
-5 | -0.1895 | 0.01178 | -0.0984 | -16.0866
-4.5 | -0.1136 | 0.01033 | -0.1033 | -10.9971
-4 | -0.0501 | 0.00953 | -0.1052 | -5.2571
-3.5 | 0.0252 | 0.00879 | -0.1096 | 2.8669
-3 | 0.0915 | 0.0082 | -0.1118 | 11.1585
-2.5 | 0.1673 | 0.00763 | -0.1159 | 21.9266
-2 | 0.2351 | 0.00721 | -0.1181 | 32.6075
-1.5 | 0.3046 | 0.00684 | -0.1207 | 44.5322
-1 | 0.3732 | 0.00657 | -0.1231 | 56.8037
-0.5 | 0.4352 | 0.00644 | -0.124 | 67.5776
0 | 0.4938 | 0.0064 | -0.1242 | 77.1562
0.5 | 0.5494 | 0.00646 | -0.1237 | 85.0464
1 | 0.6023 | 0.00657 | -0.1226 | 91.6743
1.5 | 0.6535 | 0.00675 | -0.1212 | 96.8148
2 | 0.7029 | 0.00699 | -0.1194 | 100.5579
2.5 | 0.7499 | 0.00725 | -0.1171 | 103.4345
3 | 0.7931 | 0.00752 | -0.114 | 105.4654
3.5 | 0.8339 | 0.00769 | -0.1103 | 108.4395
4 | 0.8862 | 0.00825 | -0.1098 | 107.4182
4.5 | 0.9367 | 0.00889 | -0.1089 | 105.3656
5 | 0.985 | 0.00969 | -0.1076 | 101.6512
5.5 | 1.032 | 0.01064 | -0.1062 | 96.9925
6 | 1.0774 | 0.01174 | -0.1046 | 91.7717
6.5 | 1.1224 | 0.01288 | -0.103 | 87.1429
7 | 1.1659 | 0.01413 | -0.1011 | 82.5124
7.5 | 1.2043 | 0.01584 | -0.0984 | 76.029
8.5 | 1.2818 | 0.01896 | -0.0927 | 67.6055
9 | 1.3155 | 0.02069 | -0.0892 | 63.5814
9.5 | 1.3364 | 0.02296 | -0.0836 | 58.2056
10 | 1.3582 | 0.02502 | -0.0783 | 54.2846
10.5 | 1.3756 | 0.0275 | -0.073 | 50.0218
11 | 1.3916 | 0.03023 | -0.0681 | 46.0337
11.5 | 1.4056 | 0.03328 | -0.0636 | 42.2356
12 | 1.4161 | 0.03694 | -0.0595 | 38.3351
12.5 | 1.4231 | 0.04132 | -0.056 | 34.4409
13 | 1.4264 | 0.04647 | -0.0531 | 30.6951
13.5 | 1.4242 | 0.05262 | -0.0511 | 27.0658
14 | 1.4149 | 0.06001 | -0.0503 | 23.5777
14.5 | 1.3984 | 0.06884 | -0.0513 | 20.3138
15 | 1.3753 | 0.07945 | -0.0544 | 17.3103
15.5 | 1.347 | 0.09215 | -0.0602 | 14.6175
16 | 1.3107 | 0.10809 | -0.0693 | 12.126
16.5 | 1.2481 | 0.13276 | -0.0856 | 9.4012
17 | 1.0982 | 0.19442 | -0.1251 | 5.6486
17.5 | 1.0627 | 0.23035 | -0.1424 | 4.6134
18 | 1.075 | 0.23894 | -0.1478 | 4.499

## 27. Re 500k Mach 0.10 (1)
BIGFOIL.COM POLAR EXPORT
e212
EPPLER 212 |  |  |  | Cl Max: | 1.371 | at alpha= | 9 | deg
JavaFoil+Calcfoil stall+Eppler ext transition |  |  |  | L/D Max: | 98.942 | at alpha= | 3 | deg
Re: | 500000 |  |  | Cd Min: | 0.00704 | at alpha= | -1.5 | deg
Mach: | 0.1 |  |  | Cl=0 at alpha= | -4.7881 | deg
|  |  |  | @ Cl=0.1, Cd= | 0.0076146
|  |  |  | @ Cl=0.4, Cd= | 0.0070507
|  |  |  | @ Cl=0.6, Cd= | 0.0074188
alpha (deg) | Cl | Cd | Cm | Cl/Cd
-18.5 | -0.38 | 0.16678 | -0.046 | -2.279
-18 | -0.395 | 0.16285 | -0.045 | -2.429
-17.5 | -0.411 | 0.15404 | -0.045 | -2.666
-17 | -0.425 | 0.14703 | -0.044 | -2.891
-16.5 | -0.439 | 0.16249 | -0.042 | -2.7
-16 | -0.452 | 0.14814 | -0.042 | -3.048
-15.5 | -0.463 | 0.14165 | -0.041 | -3.269
-15 | -0.473 | 0.12791 | -0.041 | -3.696
-14.5 | -0.481 | 0.12007 | -0.041 | -4.003
-14 | -0.486 | 0.11198 | -0.041 | -4.34
-13.5 | -0.489 | 0.10372 | -0.04 | -4.712
-13 | -0.488 | 0.09863 | -0.04 | -4.95
-12.5 | -0.485 | 0.09228 | -0.04 | -5.25
-12 | -0.477 | 0.08556 | -0.039 | -5.576
-11.5 | -0.466 | 0.08015 | -0.04 | -5.812
-11 | -0.451 | 0.07392 | -0.041 | -6.099
-10.5 | -0.432 | 0.06906 | -0.041 | -6.251
-10 | -0.409 | 0.06441 | -0.042 | -6.345
-9.5 | -0.382 | 0.06032 | -0.043 | -6.331
-9 | -0.351 | 0.05636 | -0.044 | -6.237
-8.5 | -0.318 | 0.05282 | -0.045 | -6.018
-8 | -0.338 | 0.01213 | -0.114 | -27.899
-7.5 | -0.295 | 0.01076 | -0.116 | -27.406
-7 | -0.246 | 0.00883 | -0.118 | -27.906
-6.5 | -0.196 | 0.01019 | -0.121 | -19.236
-6 | -0.14 | 0.00978 | -0.121 | -14.338
-5.5 | -0.083 | 0.00935 | -0.122 | -8.875
-5 | -0.025 | 0.00866 | -0.122 | -2.859
-4.5 | 0.034 | 0.0081 | -0.123 | 4.218
-4 | 0.094 | 0.00764 | -0.123 | 12.247
-3.5 | 0.153 | 0.00739 | -0.124 | 20.721
-3 | 0.213 | 0.00721 | -0.124 | 29.482
-2.5 | 0.272 | 0.00711 | -0.124 | 38.304
-2 | 0.332 | 0.00706 | -0.125 | 46.974
-1.5 | 0.391 | 0.00704 | -0.125 | 55.542
-1 | 0.45 | 0.00711 | -0.126 | 63.335
-0.5 | 0.51 | 0.00718 | -0.126 | 70.959
0 | 0.569 | 0.00734 | -0.126 | 77.504
0.5 | 0.628 | 0.00749 | -0.127 | 83.792
1 | 0.687 | 0.00773 | -0.127 | 88.811
1.5 | 0.746 | 0.00804 | -0.128 | 92.71
2 | 0.804 | 0.00835 | -0.128 | 96.309
2.5 | 0.862 | 0.0088 | -0.128 | 97.946
3 | 0.92 | 0.0093 | -0.129 | 98.942
3.5 | 0.977 | 0.00989 | -0.129 | 98.822
4 | 1.034 | 0.01053 | -0.129 | 98.191
4.5 | 1.087 | 0.01136 | -0.13 | 95.699
5 | 1.138 | 0.01237 | -0.13 | 92.012
5.5 | 1.185 | 0.01384 | -0.13 | 85.627
6 | 1.229 | 0.0156 | -0.13 | 78.776
6.5 | 1.268 | 0.01738 | -0.131 | 72.96
7 | 1.299 | 0.01344 | -0.131 | 96.692
7.5 | 1.327 | 0.01401 | -0.131 | 94.745
8 | 1.349 | 0.01464 | -0.131 | 92.15
8.5 | 1.364 | 0.02059 | -0.131 | 66.231
9 | 1.371 | 0.02173 | -0.131 | 63.124
9.5 | 1.37 | 0.02307 | -0.131 | 59.401
10 | 1.151 | 0.05709 | -0.094 | 20.155
10.5 | 1.093 | 0.07189 | -0.046 | 15.207
11 | 1.079 | 0.07648 | -0.046 | 14.104
11.5 | 1.059 | 0.08156 | -0.044 | 12.984
12 | 1.035 | 0.08728 | -0.044 | 11.86
12.5 | 1.007 | 0.09436 | -0.044 | 10.676
13 | 0.976 | 0.10281 | -0.043 | 9.496
13.5 | 0.943 | 0.11009 | -0.044 | 8.565
14 | 0.907 | 0.11853 | -0.044 | 7.654

## 28. Re 500k Mach 0.10 (2)
BIGFOIL.COM POLAR EXPORT
e212
EPPLER 212 |  |  |  | Cl Max: | 1.4152 | at alpha= | 12.5 | deg
XFOIL ncrit=9 |  |  |  | L/D Max: | 108.039 | at alpha= | 3.5 | deg
Re: | 500000 |  |  | Cd Min: | 0.23748 | at alpha= | -20 | deg
Mach: | 0.1 |  |  | Cl=0 at alpha= | -3.6717 | deg
|  |  |  | @ Cl=0.1, Cd= | 0.0081514
|  |  |  | @ Cl=0.4, Cd= | 0.0065334
|  |  |  | @ Cl=0.6, Cd= | 0.0065894
alpha (deg) | Cl | Cd | Cm | Cl/Cd
-20 | -0.6141 | 0.23748 | 0.0123 | -2.5859
-19.5 | -0.5994 | 0.23049 | 0.0088 | -2.6005
-19 | -0.589 | 0.22336 | 0.004 | -2.637
-18.5 | -0.5739 | 0.21653 | 0.0023 | -2.6504
-18 | -0.5588 | 0.2111 | 0.0003 | -2.6471
-17.5 | -0.5447 | 0.20532 | -0.0021 | -2.6529
-17 | -0.5315 | 0.19895 | -0.0047 | -2.6715
-16.5 | -0.5213 | 0.19126 | -0.0084 | -2.7256
-16 | -0.5152 | 0.18356 | -0.0126 | -2.8067
-15.5 | -0.5008 | 0.17694 | -0.0129 | -2.8303
-15 | -0.4875 | 0.17147 | -0.0143 | -2.8431
-14.5 | -0.477 | 0.16504 | -0.0162 | -2.8902
-14 | -0.4724 | 0.1569 | -0.0199 | -3.0108
-13.5 | -0.4699 | 0.1484 | -0.0238 | -3.1664
-13 | -0.4593 | 0.14233 | -0.0234 | -3.227
-12.5 | -0.4496 | 0.13646 | -0.0244 | -3.2947
-12 | -0.4436 | 0.12977 | -0.026 | -3.4184
-11.5 | -0.4481 | 0.11989 | -0.0307 | -3.7376
-11 | -0.45 | 0.11093 | -0.0339 | -4.0566
-10.5 | -0.4542 | 0.10355 | -0.034 | -4.3863
-10 | -0.4517 | 0.09774 | -0.0345 | -4.6214
-9.5 | -0.456 | 0.09087 | -0.0357 | -5.0182
-9 | -0.4772 | 0.08087 | -0.0387 | -5.9008
-8.5 | -0.5316 | 0.06559 | -0.0445 | -8.1049
-8 | -0.597 | 0.02579 | -0.078 | -23.1485
-7.5 | -0.5318 | 0.02126 | -0.0826 | -25.0141
-7 | -0.4682 | 0.01844 | -0.0856 | -25.3905
-6.5 | -0.4013 | 0.01629 | -0.0888 | -24.6347
-6 | -0.3284 | 0.01445 | -0.0929 | -22.7266
-5.5 | -0.2632 | 0.01315 | -0.0952 | -20.0152
-5 | -0.1904 | 0.01183 | -0.0991 | -16.0947
-4.5 | -0.1136 | 0.0104 | -0.104 | -10.9231
-4 | -0.0501 | 0.00955 | -0.1059 | -5.2461
-3.5 | 0.0262 | 0.00881 | -0.1103 | 2.9739
-3 | 0.0922 | 0.00821 | -0.1124 | 11.2302
-2.5 | 0.1694 | 0.00763 | -0.1167 | 22.2018
-2 | 0.2371 | 0.00721 | -0.1189 | 32.8849
-1 | 0.3761 | 0.00658 | -0.1239 | 57.1581
-0.5 | 0.4376 | 0.00646 | -0.1246 | 67.7399
0 | 0.4963 | 0.00643 | -0.1247 | 77.1851
0.5 | 0.552 | 0.00649 | -0.1241 | 85.0539
1 | 0.6051 | 0.0066 | -0.123 | 91.6818
1.5 | 0.6566 | 0.00679 | -0.1216 | 96.701
2 | 0.7062 | 0.00702 | -0.1198 | 100.5983
2.5 | 0.7536 | 0.00728 | -0.1175 | 103.5165
3 | 0.7971 | 0.00757 | -0.1144 | 105.2972
3.5 | 0.8373 | 0.00775 | -0.1105 | 108.0387
4 | 0.8903 | 0.0083 | -0.11 | 107.2651
4.5 | 0.9411 | 0.00895 | -0.109 | 105.1508
5 | 0.9894 | 0.00978 | -0.1077 | 101.1656
5.5 | 1.0366 | 0.01074 | -0.1062 | 96.5177
6 | 1.0823 | 0.01186 | -0.1046 | 91.2563
6.5 | 1.1275 | 0.01301 | -0.1028 | 86.6641
7 | 1.1711 | 0.01427 | -0.1009 | 82.0673
7.5 | 1.2079 | 0.01618 | -0.0978 | 74.6539
8 | 1.2466 | 0.01783 | -0.0948 | 69.9159
8.5 | 1.2861 | 0.01923 | -0.0919 | 66.8799
9 | 1.3177 | 0.02108 | -0.0879 | 62.5095
9.5 | 1.3368 | 0.02339 | -0.0819 | 57.1526
10 | 1.3572 | 0.02561 | -0.0765 | 52.9949
10.5 | 1.3736 | 0.02826 | -0.071 | 48.6058
11 | 1.3886 | 0.0312 | -0.0661 | 44.5064
11.5 | 1.4014 | 0.0345 | -0.0617 | 40.6203
12 | 1.4103 | 0.03849 | -0.0577 | 36.6407
12.5 | 1.4152 | 0.04326 | -0.0544 | 32.7138
13 | 1.4151 | 0.04893 | -0.0519 | 28.9209
13.5 | 1.4085 | 0.05576 | -0.0505 | 25.26
14 | 1.3946 | 0.06402 | -0.0506 | 21.7838
14.5 | 1.3737 | 0.07401 | -0.0529 | 18.561
15 | 1.3468 | 0.08607 | -0.0578 | 15.6477
15.5 | 1.3143 | 0.10065 | -0.0655 | 13.0581
16 | 1.2697 | 0.11986 | -0.0774 | 10.5932
16.5 | 1.1909 | 0.15158 | -0.0993 | 7.8566
17 | 1.0608 | 0.21687 | -0.134 | 4.8914
17.5 | 1.0655 | 0.23168 | -0.1437 | 4.599

## 29. Re 500k Mach 0.25 (1)
BIGFOIL.COM POLAR EXPORT
e212
EPPLER 212 |  |  |  | Cl Max: | 1.345 | at alpha= | 8 | deg
JavaFoil+Calcfoil stall+Eppler ext transition |  |  |  | L/D Max: | 98.324 | at alpha= | 3 | deg
Re: | 500000 |  |  | Cd Min: | 0.00715 | at alpha= | -2 | deg
Mach: | 0.25 |  |  | Cl=0 at alpha= | -4.7917 | deg
|  |  |  | @ Cl=0.1, Cd= | 0.0078197
|  |  |  | @ Cl=0.4, Cd= | 0.0071597
|  |  |  | @ Cl=0.6, Cd= | 0.0075375
alpha (deg) | Cl | Cd | Cm | Cl/Cd
-16.5 | -0.067 | 0.13954 | -0.051 | -0.479
-16 | -0.136 | 0.13608 | -0.05 | -0.999
-15.5 | -0.197 | 0.1318 | -0.05 | -1.498
-15 | -0.244 | 0.12359 | -0.05 | -1.975
-14.5 | -0.284 | 0.1153 | -0.048 | -2.463
-14 | -0.319 | 0.11036 | -0.048 | -2.889
-13.5 | -0.349 | 0.13606 | -0.044 | -2.561
-13 | -0.373 | 0.11571 | -0.044 | -3.225
-12.5 | -0.392 | 0.10779 | -0.043 | -3.638
-12 | -0.405 | 0.09758 | -0.042 | -4.15
-11.5 | -0.411 | 0.08804 | -0.041 | -4.672
-11 | -0.411 | 0.07869 | -0.042 | -5.226
-10.5 | -0.404 | 0.07268 | -0.042 | -5.565
-10 | -0.391 | 0.06728 | -0.042 | -5.814
-9.5 | -0.372 | 0.06231 | -0.043 | -5.97
-9 | -0.347 | 0.05791 | -0.044 | -5.995
-8.5 | -0.317 | 0.05405 | -0.045 | -5.87
-8 | -0.283 | 0.0503 | -0.046 | -5.628
-7.5 | -0.295 | 0.01172 | -0.118 | -25.205
-7 | -0.249 | 0.01063 | -0.121 | -23.426
-6.5 | -0.197 | 0.00905 | -0.122 | -21.806
-6 | -0.143 | 0.01006 | -0.125 | -14.267
-5.5 | -0.085 | 0.00961 | -0.125 | -8.854
-5 | -0.025 | 0.00892 | -0.126 | -2.849
-4.5 | 0.035 | 0.00823 | -0.126 | 4.267
-4 | 0.096 | 0.00784 | -0.126 | 12.256
-3.5 | 0.157 | 0.00753 | -0.127 | 20.897
-3 | 0.219 | 0.00736 | -0.127 | 29.698
-2.5 | 0.28 | 0.0072 | -0.128 | 38.881
-2 | 0.341 | 0.00715 | -0.128 | 47.661
-1.5 | 0.402 | 0.00716 | -0.129 | 56.164
-1 | 0.463 | 0.00724 | -0.129 | 63.943
-0.5 | 0.524 | 0.00732 | -0.13 | 71.569
0 | 0.585 | 0.00749 | -0.13 | 78.045
0.5 | 0.645 | 0.00768 | -0.13 | 84.052
1 | 0.706 | 0.00795 | -0.131 | 88.771
1.5 | 0.766 | 0.00823 | -0.131 | 93.059
2 | 0.826 | 0.00861 | -0.132 | 95.936
2.5 | 0.886 | 0.00907 | -0.132 | 97.637
3 | 0.945 | 0.00961 | -0.132 | 98.324
3.5 | 1.004 | 0.01025 | -0.133 | 97.963
4 | 1.061 | 0.01098 | -0.133 | 96.629
4.5 | 1.116 | 0.01194 | -0.133 | 93.47
5 | 1.166 | 0.0131 | -0.134 | 89.018
5.5 | 1.213 | 0.01481 | -0.134 | 81.88
6 | 1.255 | 0.01669 | -0.134 | 75.156
6.5 | 1.287 | 0.01347 | -0.134 | 95.575
7 | 1.315 | 0.01403 | -0.134 | 93.753
7.5 | 1.335 | 0.01471 | -0.134 | 90.739
8 | 1.345 | 0.02093 | -0.135 | 64.24
8.5 | 1.344 | 0.02218 | -0.135 | 60.573
9 | 1.33 | 0.02327 | -0.134 | 57.182
9.5 | 1.057 | 0.06569 | -0.046 | 16.096
10 | 1.03 | 0.07146 | -0.045 | 14.416
10.5 | 0.994 | 0.07813 | -0.043 | 12.716
11 | 0.948 | 0.08362 | -0.044 | 11.337
11.5 | 0.894 | 0.09174 | -0.045 | 9.743
12 | 0.832 | 0.10183 | -0.046 | 8.17
12.5 | 0.763 | 0.11367 | -0.047 | 6.715
13 | 0.689 | 0.10832 | -0.048 | 6.36

## 30. Re 500k Mach 0.25 (2)
BIGFOIL.COM POLAR EXPORT
e212
EPPLER 212 |  |  |  | Cl Max: | 1.3692 | at alpha= | 11.5 | deg
XFOIL ncrit=9 |  |  |  | L/D Max: | 106.002 | at alpha= | 3.5 | deg
Re: | 500000 |  |  | Cd Min: | 0.24161 | at alpha= | -20 | deg
Mach: | 0.25 |  |  | Cl=0 at alpha= | -3.6533 | deg
|  |  |  | @ Cl=0.1, Cd= | 0.0082239
|  |  |  | @ Cl=0.4, Cd= | 0.0066476
|  |  |  | @ Cl=0.6, Cd= | 0.0067381
alpha (deg) | Cl | Cd | Cm | Cl/Cd
-20 | -0.6232 | 0.24161 | 0.0133 | -2.5794
-19.5 | -0.608 | 0.23422 | 0.0092 | -2.5959
-19 | -0.5964 | 0.22732 | 0.0045 | -2.6236
-18.5 | -0.5794 | 0.22052 | 0.0032 | -2.6274
-18 | -0.564 | 0.2148 | 0.0009 | -2.6257
-17.5 | -0.5491 | 0.20874 | -0.0017 | -2.6305
-17 | -0.5351 | 0.2021 | -0.0044 | -2.6477
-16.5 | -0.5259 | 0.19419 | -0.0091 | -2.7082
-15.5 | -0.4995 | 0.18059 | -0.0124 | -2.7659
-15 | -0.4862 | 0.17467 | -0.0142 | -2.7835
-14.5 | -0.4751 | 0.16792 | -0.0163 | -2.8293
-14 | -0.4724 | 0.15944 | -0.021 | -2.9629
-13.5 | -0.4663 | 0.15123 | -0.0229 | -3.0834
-13 | -0.4505 | 0.1463 | -0.0227 | -3.0793
-12.5 | -0.4416 | 0.13995 | -0.0241 | -3.1554
-12 | -0.4359 | 0.13278 | -0.0261 | -3.2829
-11.5 | -0.4396 | 0.1232 | -0.0312 | -3.5682
-11 | -0.4426 | 0.11438 | -0.0326 | -3.8696
-10.5 | -0.4337 | 0.10938 | -0.0322 | -3.9651
-10 | -0.4308 | 0.10315 | -0.033 | -4.1764
-9.5 | -0.4347 | 0.09572 | -0.0345 | -4.5414
-8.5 | -0.5098 | 0.06788 | -0.0474 | -7.5103
-8 | -0.5863 | 0.04326 | -0.067 | -13.5529
-7.5 | -0.5474 | 0.02635 | -0.0847 | -20.7742
-7 | -0.4863 | 0.02102 | -0.0887 | -23.1351
-6.5 | -0.4146 | 0.01804 | -0.0927 | -22.9823
-6 | -0.3433 | 0.0155 | -0.0959 | -22.1484
-5.5 | -0.2735 | 0.01373 | -0.0986 | -19.9199
-5 | -0.195 | 0.01216 | -0.1031 | -16.0362
-4.5 | -0.1267 | 0.01095 | -0.1053 | -11.5708
-4 | -0.0493 | 0.00971 | -0.1098 | -5.0772
-3.5 | 0.0218 | 0.00894 | -0.1126 | 2.4385
-3 | 0.0978 | 0.00824 | -0.1163 | 11.8689
-2.5 | 0.1714 | 0.0077 | -0.1193 | 22.2597
-2 | 0.2499 | 0.00723 | -0.1233 | 34.5643
-1.5 | 0.3184 | 0.0069 | -0.1252 | 46.1449
-1 | 0.3858 | 0.00667 | -0.1268 | 57.8411
-0.5 | 0.4492 | 0.00657 | -0.1275 | 68.3714
0 | 0.5089 | 0.00657 | -0.1274 | 77.4581
0.5 | 0.5657 | 0.00665 | -0.1267 | 85.0677
1 | 0.6202 | 0.00679 | -0.1254 | 91.3402
1.5 | 0.6731 | 0.00698 | -0.1239 | 96.4327
2 | 0.7245 | 0.00724 | -0.122 | 100.0691
2.5 | 0.7735 | 0.00754 | -0.1196 | 102.5862
3 | 0.8189 | 0.00787 | -0.1164 | 104.0534
3.5 | 0.8565 | 0.00808 | -0.1114 | 106.0025
4 | 0.9119 | 0.00863 | -0.1108 | 105.6663
4.5 | 0.9643 | 0.00933 | -0.1096 | 103.3548
5 | 1.014 | 0.01023 | -0.108 | 99.1202
5.5 | 1.0624 | 0.01126 | -0.1062 | 94.3517
6 | 1.1085 | 0.01251 | -0.104 | 88.6091
6.5 | 1.1541 | 0.01378 | -0.1017 | 83.7518
7 | 1.1968 | 0.01528 | -0.0989 | 78.3246
7.5 | 1.2327 | 0.01733 | -0.0949 | 71.131
8 | 1.271 | 0.01901 | -0.0911 | 66.8595
8.5 | 1.3029 | 0.02078 | -0.0862 | 62.6997
9 | 1.3225 | 0.02316 | -0.0798 | 57.1028
9.5 | 1.3345 | 0.02616 | -0.0729 | 51.013
10 | 1.3486 | 0.0293 | -0.067 | 46.0273
10.5 | 1.3591 | 0.03312 | -0.0616 | 41.0356
11 | 1.3668 | 0.03751 | -0.0571 | 36.4383
11.5 | 1.3692 | 0.0427 | -0.0534 | 32.0656
12 | 1.3636 | 0.0492 | -0.051 | 27.7154
12.5 | 1.3491 | 0.0574 | -0.0504 | 23.5035
13 | 1.3266 | 0.06756 | -0.0524 | 19.6359
13.5 | 1.2973 | 0.08012 | -0.0574 | 16.192
14 | 1.2632 | 0.09522 | -0.0656 | 13.2661
14.5 | 1.2257 | 0.11287 | -0.0765 | 10.8594
15 | 1.1865 | 0.13293 | -0.0897 | 8.9258
15.5 | 1.1416 | 0.15689 | -0.1055 | 7.2764
16 | 1.0884 | 0.18706 | -0.1238 | 5.8185
16.5 | 1.063 | 0.21706 | -0.1377 | 4.8973

## 31. Re 500k Mach 0.50 (1)
BIGFOIL.COM POLAR EXPORT
e212
EPPLER 212 |  |  |  | Cl Max: | 1.325 | at alpha= | 20 | deg
JavaFoil+Calcfoil stall+Eppler ext transition |  |  |  | L/D Max: | 102.157 | at alpha= | 5 | deg
Re: | 500000 |  |  | Cd Min: | 0.00771 | at alpha= | -2 | deg
Mach: | 0.5 |  |  | Cl=0 at alpha= | -4.791 | deg
|  |  |  | @ Cl=0.1, Cd= | 0.0086207
|  |  |  | @ Cl=0.4, Cd= | 0.0077128
|  |  |  | @ Cl=0.6, Cd= | 0.0080063
alpha (deg) | Cl | Cd | Cm | Cl/Cd
-20 | -0.822 | 0.22703 | -0.07 | -3.622
-19.5 | -0.797 | 0.22449 | -0.071 | -3.55
-19 | -0.767 | 0.21231 | -0.066 | -3.612
-18.5 | -0.74 | 0.20636 | -0.065 | -3.585
-18 | -0.713 | 0.19796 | -0.066 | -3.604
-17.5 | -0.687 | 0.18939 | -0.066 | -3.627
-17 | -0.661 | 0.18878 | -0.066 | -3.499
-16.5 | -0.634 | 0.18006 | -0.066 | -3.521
-16 | -0.607 | 0.17752 | -0.066 | -3.421
-15.5 | -0.581 | 0.17272 | -0.066 | -3.361
-15 | -0.552 | 0.16067 | -0.062 | -3.437
-14.5 | -0.525 | 0.15424 | -0.061 | -3.405
-14 | -0.498 | 0.15075 | -0.061 | -3.307
-13.5 | -0.472 | 0.14621 | -0.061 | -3.226
-13 | -0.445 | 0.13695 | -0.061 | -3.249
-12.5 | -0.418 | 0.13332 | -0.062 | -3.136
-12 | -0.39 | 0.12505 | -0.056 | -3.121
-11.5 | -0.363 | 0.12253 | -0.054 | -2.964
-11 | -0.336 | 0.11522 | -0.055 | -2.919
-10.5 | -0.309 | 0.11165 | -0.055 | -2.771
-10 | -0.283 | 0.1051 | -0.056 | -2.688
-9.5 | -0.255 | 0.08914 | -0.05 | -2.862
-9 | -0.228 | 0.08615 | -0.05 | -2.648
-8.5 | -0.201 | 0.08321 | -0.051 | -2.418
-8 | -0.174 | 0.08018 | -0.051 | -2.171
-7.5 | -0.147 | 0.07714 | -0.051 | -1.906
-7 | -0.2 | 0.05016 | -0.046 | -3.989
-6.5 | -0.168 | 0.04483 | -0.051 | -3.755
-6 | -0.15 | 0.01186 | -0.134 | -12.645
-5.5 | -0.091 | 0.01067 | -0.137 | -8.569
-5 | -0.028 | 0.00891 | -0.138 | -3.115
-4.5 | 0.039 | 0.00915 | -0.141 | 4.269
-4 | 0.107 | 0.00856 | -0.141 | 12.52
-3.5 | 0.176 | 0.00811 | -0.142 | 21.675
-3 | 0.244 | 0.00789 | -0.142 | 30.96
-2.5 | 0.313 | 0.00776 | -0.143 | 40.305
-2 | 0.381 | 0.00771 | -0.143 | 49.421
-1.5 | 0.449 | 0.00772 | -0.144 | 58.155
-1 | 0.517 | 0.00781 | -0.144 | 66.205
-0.5 | 0.585 | 0.00796 | -0.145 | 73.557
0 | 0.653 | 0.00817 | -0.145 | 79.935
0.5 | 0.721 | 0.00851 | -0.146 | 84.7
1 | 0.788 | 0.00885 | -0.146 | 89.056
1.5 | 0.855 | 0.00929 | -0.147 | 92.033
2 | 0.922 | 0.00981 | -0.147 | 94.005
2.5 | 0.988 | 0.01047 | -0.147 | 94.421
3 | 1.054 | 0.01118 | -0.148 | 94.25
3.5 | 1.118 | 0.01222 | -0.148 | 91.461
4 | 1.18 | 0.01336 | -0.149 | 88.339
4.5 | 1.236 | 0.01502 | -0.149 | 82.293
5 | 1.278 | 0.01251 | -0.149 | 102.157
5.5 | 1.306 | 0.01434 | -0.149 | 91.034
6 | 1.308 | 0.02125 | -0.149 | 61.548
6.5 | 1.008 | 0.0484 | -0.051 | 20.835
7 | 0.634 | 0.08056 | -0.051 | 7.874
7.5 | 0.661 | 0.07836 | -0.051 | 8.432
8 | 0.687 | 0.08003 | -0.051 | 8.585
8.5 | 0.714 | 0.09595 | -0.058 | 7.442
9 | 0.74 | 0.09931 | -0.058 | 7.454
9.5 | 0.767 | 0.10513 | -0.06 | 7.293
10 | 0.794 | 0.11264 | -0.068 | 7.051
10.5 | 0.82 | 0.12269 | -0.068 | 6.687
11 | 0.846 | 0.12741 | -0.069 | 6.644
11.5 | 0.873 | 0.13342 | -0.072 | 6.545
12 | 0.901 | 0.14295 | -0.077 | 6.304
12.5 | 0.927 | 0.14739 | -0.077 | 6.29
13 | 0.953 | 0.14948 | -0.077 | 6.375
13.5 | 0.979 | 0.16109 | -0.079 | 6.078
14 | 1.008 | 0.17321 | -0.084 | 5.821
14.5 | 1.034 | 0.17678 | -0.084 | 5.848
15 | 1.059 | 0.18274 | -0.085 | 5.797
15.5 | 1.085 | 0.1827 | -0.085 | 5.938
16 | 1.111 | 0.19042 | -0.086 | 5.835
16.5 | 1.139 | 0.19734 | -0.089 | 5.77
17 | 1.166 | 0.20478 | -0.091 | 5.695
17.5 | 1.191 | 0.20702 | -0.091 | 5.754
18 | 1.216 | 0.21172 | -0.091 | 5.746
18.5 | 1.242 | 0.21493 | -0.092 | 5.779
19 | 1.267 | 0.23043 | -0.092 | 5.499
19.5 | 1.292 | 0.22979 | -0.093 | 5.625
20 | 1.325 | 0.24385 | -0.098 | 5.433

## 32. Re 500k Mach 0.50 (2)
BIGFOIL.COM POLAR EXPORT
e212
EPPLER 212 |  |  |  | Cl Max: | 1.3077 | at alpha= | 8.5 | deg
XFOIL ncrit=9 |  |  |  | L/D Max: | 100.2 | at alpha= | 4 | deg
Re: | 500000 |  |  | Cd Min: | 0.26226 | at alpha= | -20 | deg
Mach: | 0.5 |  |  | Cl=0 at alpha= | -3.6238 | deg
|  |  |  | @ Cl=0.1, Cd= | 0.0086889
|  |  |  | @ Cl=0.4, Cd= | 0.0071977
|  |  |  | @ Cl=0.6, Cd= | 0.0073158
alpha (deg) | Cl | Cd | Cm | Cl/Cd
-20 | -0.6717 | 0.26226 | 0.017 | -2.5612
-19 | -0.634 | 0.24657 | 0.01 | -2.5713
-18.5 | -0.615 | 0.23949 | 0.0068 | -2.568
-18 | -0.5963 | 0.23211 | 0.0034 | -2.569
-17.5 | -0.5785 | 0.22412 | -0.0009 | -2.5812
-17 | -0.564 | 0.21667 | -0.0055 | -2.603
-16.5 | -0.5445 | 0.20863 | -0.007 | -2.6099
-16 | -0.5266 | 0.2018 | -0.0092 | -2.6095
-15.5 | -0.5098 | 0.1947 | -0.0117 | -2.6184
-15 | -0.4948 | 0.18692 | -0.0151 | -2.6471
-14.5 | -0.4867 | 0.1793 | -0.02 | -2.7144
-14 | -0.4675 | 0.17172 | -0.02 | -2.7225
-13.5 | -0.4518 | 0.16535 | -0.0213 | -2.7324
-13 | -0.4392 | 0.15818 | -0.0235 | -2.7766
-12.5 | -0.4362 | 0.15029 | -0.0283 | -2.9024
-12 | -0.4266 | 0.14215 | -0.0294 | -3.0011
-11.5 | -0.4113 | 0.13598 | -0.0291 | -3.0247
-11 | -0.4016 | 0.12943 | -0.03 | -3.1028
-10.5 | -0.3958 | 0.12235 | -0.0315 | -3.235
-10 | -0.3992 | 0.11406 | -0.0357 | -3.4999
-9.5 | -0.3982 | 0.10637 | -0.0371 | -3.7435
-9 | -0.3993 | 0.09933 | -0.036 | -4.0199
-8.5 | -0.4052 | 0.09115 | -0.0357 | -4.4454
-8 | -0.4301 | 0.08041 | -0.0374 | -5.3488
-7.5 | -0.4514 | 0.07161 | -0.0396 | -6.3036
-7 | -0.4487 | 0.05675 | -0.0557 | -7.9066
-6.5 | -0.44 | 0.03844 | -0.0856 | -11.4464
-6 | -0.3953 | 0.02538 | -0.1061 | -15.5753
-5.5 | -0.3265 | 0.01863 | -0.1119 | -17.5255
-5 | -0.237 | 0.01462 | -0.1169 | -16.2107
-4.5 | -0.1561 | 0.01253 | -0.119 | -12.4581
-4 | -0.0617 | 0.01069 | -0.1238 | -5.7717
-3.5 | 0.0203 | 0.00944 | -0.1266 | 2.1504
-3 | 0.1158 | 0.00854 | -0.132 | 13.5597
-2.5 | 0.1988 | 0.00795 | -0.1348 | 25.0063
-2 | 0.278 | 0.00755 | -0.1369 | 36.8212
-1.5 | 0.3567 | 0.00727 | -0.1389 | 49.0646
-1 | 0.4286 | 0.00715 | -0.1395 | 59.9441
-0.5 | 0.4955 | 0.00714 | -0.1391 | 69.3978
0 | 0.5602 | 0.00722 | -0.1381 | 77.59
0.5 | 0.6225 | 0.00737 | -0.1367 | 84.464
1 | 0.6834 | 0.00758 | -0.1349 | 90.1583
1.5 | 0.7428 | 0.00787 | -0.1328 | 94.3837
2 | 0.8006 | 0.00823 | -0.1302 | 97.2783
2.5 | 0.8568 | 0.00864 | -0.1272 | 99.1667
3 | 0.9105 | 0.0091 | -0.1235 | 100.0549
3.5 | 0.9577 | 0.00958 | -0.1184 | 99.9687
4 | 1.003 | 0.01001 | -0.1128 | 100.1998
4.5 | 1.0606 | 0.01098 | -0.1102 | 96.5938
5 | 1.1138 | 0.01218 | -0.1066 | 91.445
5.5 | 1.1635 | 0.01357 | -0.1024 | 85.7406
6 | 1.2068 | 0.0152 | -0.0969 | 79.3947
6.5 | 1.2442 | 0.01717 | -0.0906 | 72.4636
7 | 1.2724 | 0.01974 | -0.0828 | 64.458
7.5 | 1.2928 | 0.0228 | -0.0746 | 56.7018
8 | 1.3044 | 0.02667 | -0.0668 | 48.9089
8.5 | 1.3077 | 0.03172 | -0.0601 | 41.2264
9 | 1.3017 | 0.03838 | -0.0554 | 33.9161
9.5 | 1.2884 | 0.04678 | -0.0535 | 27.5417
10 | 1.265 | 0.05745 | -0.0552 | 22.0191
10.5 | 1.2345 | 0.07046 | -0.0609 | 17.5206
11 | 1.2008 | 0.08555 | -0.0696 | 14.0362
11.5 | 1.1668 | 0.10211 | -0.08 | 11.4269
12 | 1.1345 | 0.1196 | -0.0913 | 9.4858
12.5 | 1.1057 | 0.13766 | -0.1029 | 8.0321
13 | 1.0835 | 0.15569 | -0.1143 | 6.9593
13.5 | 1.0734 | 0.17223 | -0.1244 | 6.2324

## 33. Re 750k Mach 0.00 (1)
BIGFOIL.COM POLAR EXPORT
e212
EPPLER 212 |  |  |  | Cl Max: | 1.38 | at alpha= | 9.5 | deg
JavaFoil+Calcfoil stall+Eppler ext transition |  |  |  | L/D Max: | 108.311 | at alpha= | 3.5 | deg
Re: | 750000 |  |  | Cd Min: | 0.00641 | at alpha= | -2 | deg
Mach: | 0 |  |  | Cl=0 at alpha= | -4.7881 | deg
|  |  |  | @ Cl=0.1, Cd= | 0.0068775
|  |  |  | @ Cl=0.4, Cd= | 0.0064775
|  |  |  | @ Cl=0.6, Cd= | 0.006881
alpha (deg) | Cl | Cd | Cm | Cl/Cd
-19 | -0.411 | 0.16634 | -0.048 | -2.468
-18.5 | -0.424 | 0.15904 | -0.048 | -2.666
-18 | -0.437 | 0.15282 | -0.048 | -2.86
-17.5 | -0.45 | 0.14324 | -0.047 | -3.139
-17 | -0.461 | 0.13893 | -0.047 | -3.322
-16.5 | -0.473 | 0.13119 | -0.047 | -3.602
-16 | -0.482 | 0.12503 | -0.046 | -3.858
-15.5 | -0.491 | 0.11889 | -0.044 | -4.126
-15 | -0.498 | 0.11119 | -0.046 | -4.476
-14.5 | -0.502 | 0.11125 | -0.042 | -4.513
-14 | -0.505 | 0.10482 | -0.042 | -4.813
-13.5 | -0.504 | 0.09875 | -0.042 | -5.108
-13 | -0.501 | 0.092 | -0.042 | -5.45
-12.5 | -0.495 | 0.08727 | -0.041 | -5.672
-12 | -0.485 | 0.08183 | -0.041 | -5.931
-11.5 | -0.472 | 0.07689 | -0.042 | -6.141
-11 | -0.455 | 0.07078 | -0.043 | -6.434
-10.5 | -0.435 | 0.06669 | -0.043 | -6.52
-10 | -0.411 | 0.06237 | -0.044 | -6.584
-9.5 | -0.384 | 0.05819 | -0.052 | -6.596
-9 | -0.41 | 0.01639 | -0.108 | -25.003
-8.5 | -0.382 | 0.01192 | -0.113 | -32.041
-8 | -0.342 | 0.0105 | -0.116 | -32.553
-7.5 | -0.296 | 0.00861 | -0.117 | -34.417
-7 | -0.249 | 0.00962 | -0.12 | -25.892
-6.5 | -0.195 | 0.0091 | -0.12 | -21.448
-6 | -0.14 | 0.00881 | -0.121 | -15.851
-5.5 | -0.083 | 0.00844 | -0.121 | -9.788
-5 | -0.025 | 0.00778 | -0.122 | -3.169
-4.5 | 0.034 | 0.00728 | -0.122 | 4.675
-4 | 0.093 | 0.0069 | -0.122 | 13.488
-3.5 | 0.152 | 0.00671 | -0.123 | 22.707
-3 | 0.212 | 0.00656 | -0.123 | 32.288
-2.5 | 0.271 | 0.00643 | -0.124 | 42.159
-2 | 0.33 | 0.00641 | -0.124 | 51.479
-1.5 | 0.389 | 0.00647 | -0.125 | 60.194
-1 | 0.448 | 0.00651 | -0.125 | 68.875
-0.5 | 0.507 | 0.00661 | -0.125 | 76.741
0 | 0.566 | 0.00676 | -0.126 | 83.769
0.5 | 0.625 | 0.00697 | -0.126 | 89.692
1 | 0.683 | 0.00718 | -0.127 | 95.19
1.5 | 0.742 | 0.00741 | -0.127 | 100.111
2 | 0.8 | 0.00774 | -0.127 | 103.345
2.5 | 0.858 | 0.00809 | -0.128 | 106.02
3 | 0.916 | 0.00851 | -0.128 | 107.578
3.5 | 0.973 | 0.00898 | -0.128 | 108.311
4 | 1.029 | 0.0095 | -0.129 | 108.258
4.5 | 1.082 | 0.01024 | -0.129 | 105.737
5 | 1.133 | 0.01118 | -0.129 | 101.292
5.5 | 1.18 | 0.01252 | -0.13 | 94.268
6 | 1.224 | 0.01394 | -0.13 | 87.801
6.5 | 1.264 | 0.01594 | -0.13 | 79.265
7 | 1.299 | 0.01664 | -0.13 | 78.041
7.5 | 1.329 | 0.0175 | -0.131 | 75.936
8 | 1.349 | 0.01341 | -0.13 | 100.568
8.5 | 1.366 | 0.01402 | -0.131 | 97.448
9 | 1.377 | 0.01978 | -0.131 | 69.608
9.5 | 1.38 | 0.02107 | -0.131 | 65.488
10 | 1.376 | 0.0223 | -0.131 | 61.694
10.5 | 1.361 | 0.02358 | -0.13 | 57.73
11 | 1.339 | 0.02488 | -0.129 | 53.809
11.5 | 1.274 | 0.03033 | -0.124 | 41.993
12 | 1.061 | 0.08451 | -0.056 | 12.55
12.5 | 1.035 | 0.08853 | -0.046 | 11.692
13 | 1.009 | 0.09629 | -0.045 | 10.475
13.5 | 0.98 | 0.10261 | -0.045 | 9.547
14 | 0.949 | 0.11112 | -0.046 | 8.538
14.5 | 0.916 | 0.11836 | -0.046 | 7.741

## 34. Re 750k Mach 0.00 (2)
BIGFOIL.COM POLAR EXPORT
e212
EPPLER 212 |  |  |  | Cl Max: | 1.4641 | at alpha= | 13 | deg
XFOIL ncrit=9 |  |  |  | L/D Max: | 115.251 | at alpha= | 4 | deg
Re: | 750000 |  |  | Cd Min: | 0.16638 | at alpha= | 18 | deg
Mach: | 0 |  |  | Cl=0 at alpha= | -3.9627 | deg
|  |  |  | @ Cl=0.1, Cd= | 0.0068202
|  |  |  | @ Cl=0.4, Cd= | 0.0056
|  |  |  | @ Cl=0.6, Cd= | 0.0059507
alpha (deg) | Cl | Cd | Cm | Cl/Cd
-8.5 | -0.5989 | 0.02223 | -0.0868 | -26.9411
-8 | -0.5385 | 0.01884 | -0.0901 | -28.5828
-7.5 | -0.4786 | 0.01651 | -0.0924 | -28.9885
-7 | -0.4112 | 0.01468 | -0.0959 | -28.0109
-6.5 | -0.3403 | 0.0132 | -0.0999 | -25.7803
-6 | -0.2808 | 0.01193 | -0.1011 | -23.5373
-5.5 | -0.2109 | 0.01066 | -0.1045 | -19.7842
-5 | -0.1378 | 0.00984 | -0.1083 | -14.0041
-4.5 | -0.0762 | 0.00863 | -0.11 | -8.8297
-4 | -0.0052 | 0.00778 | -0.1135 | -0.66838
-3.5 | 0.0645 | 0.00712 | -0.1167 | 9.059
-3 | 0.132 | 0.00655 | -0.1192 | 20.1527
-2.5 | 0.1994 | 0.00614 | -0.1216 | 32.4756
-2 | 0.2675 | 0.00585 | -0.1241 | 45.7265
-1.5 | 0.3306 | 0.00568 | -0.1254 | 58.2042
-1 | 0.3898 | 0.0056 | -0.1259 | 69.6071
-0.5 | 0.4458 | 0.0056 | -0.1256 | 79.6071
0 | 0.5002 | 0.00568 | -0.125 | 88.0634
0.5 | 0.5535 | 0.00579 | -0.1242 | 95.5959
1 | 0.6056 | 0.00597 | -0.1232 | 101.4405
1.5 | 0.6573 | 0.00618 | -0.1221 | 106.3592
2 | 0.7082 | 0.00643 | -0.1208 | 110.14
2.5 | 0.7584 | 0.00674 | -0.1194 | 112.5223
3 | 0.8075 | 0.00707 | -0.1178 | 114.215
3.5 | 0.8543 | 0.00744 | -0.1157 | 114.8253
4 | 0.8955 | 0.00777 | -0.1123 | 115.251
4.5 | 0.9435 | 0.00839 | -0.1108 | 112.4553
5 | 0.993 | 0.0092 | -0.1099 | 107.9348
5.5 | 1.0411 | 0.01013 | -0.1087 | 102.7739
6 | 1.088 | 0.01113 | -0.1073 | 97.7538
6.5 | 1.1341 | 0.01218 | -0.1058 | 93.1117
7 | 1.1778 | 0.01343 | -0.1039 | 87.6992
7.5 | 1.2174 | 0.01507 | -0.1012 | 80.783
8 | 1.2611 | 0.01621 | -0.0991 | 77.7977
8.5 | 1.3031 | 0.0174 | -0.0968 | 74.8908
9 | 1.3391 | 0.01902 | -0.0935 | 70.4048
9.5 | 1.3671 | 0.02101 | -0.089 | 65.069
10 | 1.3933 | 0.02266 | -0.0842 | 61.4872
10.5 | 1.4153 | 0.02454 | -0.0791 | 57.6732
11 | 1.4322 | 0.02685 | -0.0737 | 53.3408
11.5 | 1.4452 | 0.02959 | -0.0685 | 48.8408
12 | 1.4551 | 0.03278 | -0.0637 | 44.3899
12.5 | 1.4614 | 0.03659 | -0.0596 | 39.9399
13 | 1.4641 | 0.04111 | -0.0562 | 35.6142
13.5 | 1.4626 | 0.04652 | -0.0537 | 31.4402
14 | 1.4564 | 0.05305 | -0.0524 | 27.4533
14.5 | 1.4451 | 0.06087 | -0.0524 | 23.7408
15 | 1.4274 | 0.07035 | -0.0542 | 20.29
15.5 | 1.4039 | 0.08168 | -0.0581 | 17.1878
16 | 1.3793 | 0.09435 | -0.0641 | 14.619
16.5 | 1.3519 | 0.10871 | -0.0721 | 12.4358
17 | 1.3223 | 0.12479 | -0.082 | 10.5962
17.5 | 1.2918 | 0.14237 | -0.0937 | 9.0735
18 | 1.246 | 0.16638 | -0.1102 | 7.4889

## 35. Re 750k Mach 0.10 (1)
BIGFOIL.COM POLAR EXPORT
e212
EPPLER 212 |  |  |  | Cl Max: | 1.373 | at alpha= | 9 | deg
JavaFoil+Calcfoil stall+Eppler ext transition |  |  |  | L/D Max: | 108.082 | at alpha= | 3.5 | deg
Re: | 750000 |  |  | Cd Min: | 0.00644 | at alpha= | -2.5 | deg
Mach: | 0.1 |  |  | Cl=0 at alpha= | -4.7881 | deg
|  |  |  | @ Cl=0.1, Cd= | 0.0069097
|  |  |  | @ Cl=0.4, Cd= | 0.0064876
|  |  |  | @ Cl=0.6, Cd= | 0.0068956
alpha (deg) | Cl | Cd | Cm | Cl/Cd
-18.5 | -0.381 | 0.15938 | -0.048 | -2.388
-18 | -0.396 | 0.15405 | -0.048 | -2.57
-17.5 | -0.411 | 0.14564 | -0.048 | -2.823
-17 | -0.426 | 0.14039 | -0.048 | -3.032
-16.5 | -0.439 | 0.13226 | -0.047 | -3.323
-16 | -0.452 | 0.12421 | -0.048 | -3.643
-15.5 | -0.464 | 0.11997 | -0.047 | -3.865
-15 | -0.473 | 0.11246 | -0.045 | -4.209
-14.5 | -0.481 | 0.10634 | -0.046 | -4.525
-14 | -0.486 | 0.1068 | -0.042 | -4.552
-13.5 | -0.489 | 0.10046 | -0.042 | -4.866
-13 | -0.488 | 0.09478 | -0.041 | -5.152
-12.5 | -0.485 | 0.08924 | -0.042 | -5.431
-12 | -0.477 | 0.08294 | -0.041 | -5.753
-11.5 | -0.466 | 0.07774 | -0.041 | -5.994
-11 | -0.451 | 0.07169 | -0.043 | -6.29
-10.5 | -0.432 | 0.067 | -0.043 | -6.445
-10 | -0.409 | 0.06295 | -0.044 | -6.495
-9.5 | -0.382 | 0.05882 | -0.045 | -6.494
-9 | -0.356 | 0.0524 | -0.066 | -6.79
-8.5 | -0.381 | 0.01226 | -0.114 | -31.085
-8 | -0.342 | 0.01069 | -0.116 | -31.966
-7.5 | -0.297 | 0.00877 | -0.118 | -33.838
-7 | -0.25 | 0.00963 | -0.12 | -25.95
-6.5 | -0.196 | 0.0091 | -0.121 | -21.526
-6 | -0.14 | 0.00885 | -0.121 | -15.842
-5.5 | -0.083 | 0.00848 | -0.122 | -9.792
-5 | -0.025 | 0.00781 | -0.122 | -3.172
-4.5 | 0.034 | 0.0073 | -0.123 | 4.682
-4 | 0.094 | 0.00693 | -0.123 | 13.497
-3.5 | 0.153 | 0.00673 | -0.124 | 22.756
-3 | 0.213 | 0.00653 | -0.124 | 32.562
-2.5 | 0.272 | 0.00644 | -0.124 | 42.258
-2 | 0.332 | 0.00644 | -0.125 | 51.551
-1.5 | 0.391 | 0.00648 | -0.125 | 60.322
-1 | 0.45 | 0.00653 | -0.126 | 68.995
-0.5 | 0.51 | 0.00663 | -0.126 | 76.824
0 | 0.569 | 0.00678 | -0.126 | 83.93
0.5 | 0.628 | 0.007 | -0.127 | 89.735
1 | 0.687 | 0.00721 | -0.127 | 95.217
1.5 | 0.746 | 0.00745 | -0.128 | 100.048
2 | 0.804 | 0.00777 | -0.128 | 103.462
2.5 | 0.862 | 0.00814 | -0.128 | 105.952
3 | 0.92 | 0.00857 | -0.129 | 107.388
3.5 | 0.977 | 0.00904 | -0.129 | 108.082
4 | 1.034 | 0.00957 | -0.129 | 107.974
4.5 | 1.087 | 0.01031 | -0.13 | 105.489
5 | 1.138 | 0.01127 | -0.13 | 100.968
5.5 | 1.185 | 0.01265 | -0.13 | 93.681
6 | 1.229 | 0.01434 | -0.131 | 85.701
6.5 | 1.268 | 0.01605 | -0.131 | 78.995
7 | 1.302 | 0.01683 | -0.131 | 77.389
7.5 | 1.328 | 0.01297 | -0.131 | 102.364
8 | 1.35 | 0.01354 | -0.131 | 99.649
8.5 | 1.365 | 0.01418 | -0.131 | 96.279
9 | 1.373 | 0.02008 | -0.131 | 68.373
9.5 | 1.373 | 0.02139 | -0.131 | 64.17
10 | 1.365 | 0.02263 | -0.131 | 60.318
10.5 | 1.343 | 0.02415 | -0.13 | 55.633
11 | 1.313 | 0.02577 | -0.129 | 50.951
11.5 | 1.062 | 0.08006 | -0.057 | 13.261
12 | 1.037 | 0.08513 | -0.055 | 12.182
12.5 | 1.008 | 0.08975 | -0.045 | 11.226
13 | 0.977 | 0.09843 | -0.045 | 9.921
13.5 | 0.943 | 0.10505 | -0.046 | 8.977
14 | 0.908 | 0.11332 | -0.046 | 8.008

## 36. Re 750k Mach 0.10 (2)
BIGFOIL.COM POLAR EXPORT
e212
EPPLER 212 |  |  |  | Cl Max: | 1.4532 | at alpha= | 13 | deg
XFOIL ncrit=9 |  |  |  | L/D Max: | 115.153 | at alpha= | 4 | deg
Re: | 750000 |  |  | Cd Min: | 0.23736 | at alpha= | -20 | deg
Mach: | 0.1 |  |  | Cl=0 at alpha= | -3.9638 | deg
|  |  |  | @ Cl=0.1, Cd= | 0.0068387
|  |  |  | @ Cl=0.4, Cd= | 0.0056215
|  |  |  | @ Cl=0.6, Cd= | 0.0059628
alpha (deg) | Cl | Cd | Cm | Cl/Cd
-20 | -0.6157 | 0.23736 | 0.0129 | -2.594
-19.5 | -0.6018 | 0.22954 | 0.009 | -2.6218
-19 | -0.5901 | 0.22226 | 0.005 | -2.655
-18.5 | -0.5761 | 0.21574 | 0.0031 | -2.6703
-18 | -0.5616 | 0.21033 | 0.001 | -2.6701
-17.5 | -0.5477 | 0.20457 | -0.0014 | -2.6773
-17 | -0.5346 | 0.19838 | -0.0039 | -2.6948
-16.5 | -0.5226 | 0.19135 | -0.0065 | -2.7311
-16 | -0.5155 | 0.18264 | -0.0106 | -2.8225
-15.5 | -0.5083 | 0.17426 | -0.0131 | -2.9169
-15 | -0.4938 | 0.1694 | -0.0139 | -2.915
-14.5 | -0.4826 | 0.16348 | -0.0155 | -2.952
-14 | -0.4734 | 0.15683 | -0.0175 | -3.0186
-13.5 | -0.4705 | 0.14767 | -0.021 | -3.1862
-13 | -0.4664 | 0.13918 | -0.0239 | -3.3511
-12.5 | -0.4658 | 0.13126 | -0.0253 | -3.5487
-12 | -0.457 | 0.12584 | -0.0262 | -3.6316
-11.5 | -0.4519 | 0.11933 | -0.0276 | -3.787
-11 | -0.4516 | 0.11163 | -0.0295 | -4.0455
-10.5 | -0.4626 | 0.09942 | -0.0343 | -4.653
-10 | -0.5062 | 0.08228 | -0.0405 | -6.1522
-9 | -0.5976 | 0.05609 | -0.0569 | -10.6543
-8.5 | -0.6022 | 0.02329 | -0.0872 | -25.8566
-8 | -0.5427 | 0.01947 | -0.0906 | -27.8737
-7.5 | -0.482 | 0.01691 | -0.0931 | -28.5038
-7 | -0.414 | 0.01493 | -0.0966 | -27.7294
-6.5 | -0.3424 | 0.01339 | -0.1006 | -25.5713
-6 | -0.2831 | 0.01204 | -0.1017 | -23.5133
-5.5 | -0.2122 | 0.01073 | -0.1052 | -19.7763
-5 | -0.1384 | 0.00987 | -0.1091 | -14.0223
-4.5 | -0.0769 | 0.00866 | -0.1106 | -8.8799
-4 | -0.0049 | 0.0078 | -0.1143 | -0.62821
-3.5 | 0.0627 | 0.00715 | -0.1168 | 8.7692
-3 | 0.1334 | 0.00656 | -0.12 | 20.3354
-2.5 | 0.2011 | 0.00615 | -0.1224 | 32.6992
-2 | 0.2694 | 0.00586 | -0.1248 | 45.9727
-1.5 | 0.332 | 0.00569 | -0.126 | 58.348
-1 | 0.3914 | 0.00562 | -0.1264 | 69.6441
-0.5 | 0.4478 | 0.00563 | -0.1261 | 79.5382
0.5 | 0.5559 | 0.00582 | -0.1247 | 95.5155
1 | 0.6084 | 0.00599 | -0.1236 | 101.5693
1.5 | 0.6603 | 0.00621 | -0.1225 | 106.3285
2 | 0.7115 | 0.00646 | -0.1212 | 110.1393
2.5 | 0.7622 | 0.00677 | -0.1198 | 112.5849
3 | 0.8114 | 0.00712 | -0.1182 | 113.9607
3.5 | 0.8587 | 0.0075 | -0.1161 | 114.4933
4 | 0.9005 | 0.00782 | -0.1127 | 115.1535
4.5 | 0.948 | 0.00844 | -0.111 | 112.3223
5.5 | 1.046 | 0.01022 | -0.1088 | 102.3483
6 | 1.093 | 0.01125 | -0.1073 | 97.1556
6.5 | 1.1392 | 0.01233 | -0.1057 | 92.3925
7 | 1.1824 | 0.01366 | -0.1036 | 86.5593
7.5 | 1.2228 | 0.01524 | -0.1009 | 80.2362
8 | 1.2667 | 0.0164 | -0.0986 | 77.2378
8.5 | 1.3082 | 0.01765 | -0.0961 | 74.119
9 | 1.3424 | 0.01941 | -0.0924 | 69.1602
9.5 | 1.3685 | 0.0214 | -0.0874 | 63.9486
10 | 1.393 | 0.02316 | -0.0823 | 60.1468
10.5 | 1.4135 | 0.0252 | -0.077 | 56.0913
11 | 1.4288 | 0.02773 | -0.0715 | 51.5254
11.5 | 1.4403 | 0.03072 | -0.0663 | 46.8848
12 | 1.4484 | 0.03424 | -0.0616 | 42.3014
12.5 | 1.4528 | 0.03844 | -0.0576 | 37.794
13 | 1.4532 | 0.04344 | -0.0546 | 33.453
13.5 | 1.449 | 0.04948 | -0.0526 | 29.2846
14 | 1.4392 | 0.05678 | -0.0521 | 25.347
14.5 | 1.424 | 0.06557 | -0.0532 | 21.7172
15 | 1.4031 | 0.07616 | -0.0564 | 18.4231
15.5 | 1.3774 | 0.08867 | -0.0618 | 15.534
16 | 1.3506 | 0.10265 | -0.0693 | 13.1573
16.5 | 1.3216 | 0.11835 | -0.0787 | 11.1669
17 | 1.2901 | 0.13587 | -0.09 | 9.4951
17.5 | 1.2517 | 0.15684 | -0.1042 | 7.9807
18 | 1.09 | 0.23533 | -0.1484 | 4.6318

## 37. Re 750k Mach 0.25 (1)
BIGFOIL.COM POLAR EXPORT
e212
EPPLER 212 |  |  |  | Cl Max: | 1.346 | at alpha= | 8 | deg
JavaFoil+Calcfoil stall+Eppler ext transition |  |  |  | L/D Max: | 107.356 | at alpha= | 3.5 | deg
Re: | 750000 |  |  | Cd Min: | 0.00657 | at alpha= | -2.5 | deg
Mach: | 0.25 |  |  | Cl=0 at alpha= | -4.7917 | deg
|  |  |  | @ Cl=0.1, Cd= | 0.0070569
|  |  |  | @ Cl=0.4, Cd= | 0.006599
|  |  |  | @ Cl=0.6, Cd= | 0.0069975
alpha (deg) | Cl | Cd | Cm | Cl/Cd
-16.5 | -0.067 | 0.13478 | -0.054 | -0.497
-16 | -0.136 | 0.13049 | -0.052 | -1.042
-15.5 | -0.198 | 0.12521 | -0.052 | -1.579
-15 | -0.244 | 0.11646 | -0.052 | -2.098
-14.5 | -0.284 | 0.11013 | -0.052 | -2.582
-14 | -0.319 | 0.10463 | -0.051 | -3.052
-13.5 | -0.349 | 0.10051 | -0.05 | -3.473
-13 | -0.374 | 0.09345 | -0.05 | -4
-12.5 | -0.392 | 0.10084 | -0.044 | -3.89
-12 | -0.405 | 0.09207 | -0.044 | -4.4
-11.5 | -0.411 | 0.08424 | -0.043 | -4.885
-11 | -0.411 | 0.07607 | -0.043 | -5.407
-10.5 | -0.405 | 0.07015 | -0.043 | -5.767
-10 | -0.391 | 0.06491 | -0.043 | -6.028
-9.5 | -0.372 | 0.0605 | -0.044 | -6.151
-9 | -0.347 | 0.05638 | -0.045 | -6.159
-8.5 | -0.318 | 0.05238 | -0.054 | -6.074
-8 | -0.339 | 0.01236 | -0.117 | -27.458
-7.5 | -0.298 | 0.01078 | -0.12 | -27.656
-7 | -0.25 | 0.00861 | -0.121 | -29.074
-6.5 | -0.2 | 0.0095 | -0.124 | -21.06
-6 | -0.143 | 0.00902 | -0.125 | -15.897
-5.5 | -0.085 | 0.00871 | -0.125 | -9.761
-5 | -0.025 | 0.00806 | -0.126 | -3.153
-4.5 | 0.035 | 0.00742 | -0.126 | 4.73
-4 | 0.096 | 0.00707 | -0.126 | 13.586
-3.5 | 0.157 | 0.00687 | -0.127 | 22.9
-3 | 0.219 | 0.00667 | -0.127 | 32.744
-2.5 | 0.28 | 0.00657 | -0.128 | 42.565
-2 | 0.341 | 0.00657 | -0.128 | 51.891
-1.5 | 0.402 | 0.0066 | -0.129 | 60.921
-1 | 0.463 | 0.00665 | -0.129 | 69.629
-0.5 | 0.524 | 0.00676 | -0.13 | 77.445
0 | 0.585 | 0.00694 | -0.13 | 84.216
0.5 | 0.645 | 0.00717 | -0.13 | 89.977
1 | 0.706 | 0.00739 | -0.131 | 95.469
1.5 | 0.766 | 0.00766 | -0.131 | 100.043
2 | 0.826 | 0.00801 | -0.132 | 103.147
2.5 | 0.886 | 0.0084 | -0.132 | 105.506
3 | 0.945 | 0.00887 | -0.132 | 106.585
3.5 | 1.004 | 0.00935 | -0.133 | 107.356
4 | 1.061 | 0.00996 | -0.133 | 106.605
4.5 | 1.116 | 0.01087 | -0.133 | 102.627
5 | 1.166 | 0.01195 | -0.134 | 97.608
5.5 | 1.213 | 0.01358 | -0.134 | 89.344
6 | 1.255 | 0.01535 | -0.134 | 81.711
6.5 | 1.29 | 0.01692 | -0.134 | 76.271
7 | 1.316 | 0.013 | -0.134 | 101.196
7.5 | 1.335 | 0.01361 | -0.134 | 98.095
8 | 1.346 | 0.01431 | -0.135 | 94.055
8.5 | 1.345 | 0.0205 | -0.135 | 65.631
9 | 1.333 | 0.02178 | -0.135 | 61.196
9.5 | 1.304 | 0.02337 | -0.134 | 55.79
10 | 1.03 | 0.06877 | -0.047 | 14.983
10.5 | 0.994 | 0.07477 | -0.045 | 13.292
11 | 0.948 | 0.07927 | -0.045 | 11.961
11.5 | 0.894 | 0.08699 | -0.047 | 10.278
12 | 0.834 | 0.09121 | -0.057 | 9.142
12.5 | 0.765 | 0.09724 | -0.059 | 7.869
13 | 0.691 | 0.10451 | -0.059 | 6.608

## 38. Re 750k Mach 0.25 (2)
BIGFOIL.COM POLAR EXPORT
e212
EPPLER 212 |  |  |  | Cl Max: | 1.4062 | at alpha= | 11.5 | deg
XFOIL ncrit=9 |  |  |  | L/D Max: | 113.565 | at alpha= | 3.5 | deg
Re: | 750000 |  |  | Cd Min: | 0.24146 | at alpha= | -20 | deg
Mach: | 0.25 |  |  | Cl=0 at alpha= | -3.9788 | deg
|  |  |  | @ Cl=0.1, Cd= | 0.0069371
|  |  |  | @ Cl=0.4, Cd= | 0.0057407
|  |  |  | @ Cl=0.6, Cd= | 0.0060821
alpha (deg) | Cl | Cd | Cm | Cl/Cd
-20 | -0.6247 | 0.24146 | 0.0139 | -2.5872
-19.5 | -0.6098 | 0.23355 | 0.0097 | -2.611
-19 | -0.597 | 0.22626 | 0.0057 | -2.6386
-18.5 | -0.5815 | 0.21984 | 0.004 | -2.6451
-18 | -0.5665 | 0.21414 | 0.0016 | -2.6455
-17.5 | -0.5519 | 0.2081 | -0.001 | -2.6521
-17 | -0.5379 | 0.20167 | -0.0036 | -2.6672
-16.5 | -0.5259 | 0.19375 | -0.007 | -2.7143
-16 | -0.5166 | 0.18586 | -0.0106 | -2.7795
-15.5 | -0.5066 | 0.17814 | -0.0127 | -2.8438
-15 | -0.4916 | 0.17297 | -0.0136 | -2.8421
-14.5 | -0.4798 | 0.16676 | -0.0155 | -2.8772
-14 | -0.4698 | 0.1599 | -0.0175 | -2.9381
-13.5 | -0.4666 | 0.15055 | -0.0216 | -3.0993
-13 | -0.4604 | 0.1426 | -0.024 | -3.2286
-12.5 | -0.4537 | 0.13629 | -0.0244 | -3.3289
-12 | -0.4443 | 0.13046 | -0.0254 | -3.4056
-11.5 | -0.4392 | 0.12357 | -0.027 | -3.5543
-11 | -0.4401 | 0.11479 | -0.0297 | -3.834
-10.5 | -0.4454 | 0.1044 | -0.0335 | -4.2663
-10 | -0.4592 | 0.09532 | -0.0353 | -4.8175
-9.5 | -0.4609 | 0.0895 | -0.0357 | -5.1497
-9 | -0.557 | 0.06277 | -0.0446 | -8.8737
-8.5 | -0.5877 | 0.04336 | -0.0702 | -13.554
-8 | -0.5607 | 0.02429 | -0.0925 | -23.0836
-7.5 | -0.4996 | 0.01976 | -0.0966 | -25.2834
-7 | -0.429 | 0.01661 | -0.1006 | -25.8278
-6.5 | -0.3648 | 0.01456 | -0.1025 | -25.0549
-6 | -0.2948 | 0.01273 | -0.1053 | -23.1579
-5.5 | -0.2193 | 0.01122 | -0.1092 | -19.5455
-5 | -0.153 | 0.01012 | -0.1108 | -15.1186
-4.5 | -0.0795 | 0.00901 | -0.114 | -8.8235
-4 | -0.0028 | 0.00791 | -0.1183 | -0.35398
-3.5 | 0.0633 | 0.00724 | -0.12 | 8.7431
-3 | 0.1372 | 0.00663 | -0.1234 | 20.6938
-2.5 | 0.209 | 0.0062 | -0.1262 | 33.7097
-2 | 0.2762 | 0.00595 | -0.128 | 46.4202
-1.5 | 0.3409 | 0.00579 | -0.1291 | 58.8774
-1 | 0.4008 | 0.00574 | -0.1292 | 69.8258
-0.5 | 0.4583 | 0.00576 | -0.1288 | 79.566
0 | 0.5143 | 0.00585 | -0.1281 | 87.9145
0.5 | 0.5693 | 0.00598 | -0.1271 | 95.2007
1 | 0.6234 | 0.00616 | -0.126 | 101.2013
1.5 | 0.6769 | 0.00639 | -0.1247 | 105.9311
2 | 0.7298 | 0.00666 | -0.1234 | 109.5796
2.5 | 0.7819 | 0.00699 | -0.1218 | 111.8598
3 | 0.8331 | 0.00738 | -0.1201 | 112.8862
3.5 | 0.8824 | 0.00777 | -0.1179 | 113.565
4 | 0.9265 | 0.00817 | -0.1146 | 113.4027
4.5 | 0.9726 | 0.00878 | -0.1119 | 110.7745
5 | 1.0238 | 0.00967 | -0.1106 | 105.8738
5.5 | 1.0729 | 0.01072 | -0.1089 | 100.084
6 | 1.1212 | 0.01181 | -0.107 | 94.9365
6.5 | 1.1677 | 0.01303 | -0.1048 | 89.6163
7 | 1.2076 | 0.01482 | -0.1015 | 81.4845
7.5 | 1.2516 | 0.01617 | -0.0985 | 77.4026
8 | 1.2945 | 0.01749 | -0.0953 | 74.0137
8.5 | 1.3312 | 0.01912 | -0.0912 | 69.6234
9 | 1.3513 | 0.02142 | -0.0845 | 63.0859
9.5 | 1.3683 | 0.02388 | -0.0778 | 57.299
10 | 1.3856 | 0.02646 | -0.0718 | 52.3658
10.5 | 1.3985 | 0.02957 | -0.066 | 47.2946
11 | 1.4049 | 0.03353 | -0.0606 | 41.8998
11.5 | 1.4062 | 0.03836 | -0.0562 | 36.658
12 | 1.4018 | 0.04429 | -0.0531 | 31.6505
12.5 | 1.3905 | 0.05166 | -0.0517 | 26.9164
13 | 1.3726 | 0.06075 | -0.0526 | 22.5942
13.5 | 1.3484 | 0.07196 | -0.0562 | 18.7382
14 | 1.3197 | 0.08538 | -0.0625 | 15.4568
14.5 | 1.2866 | 0.10122 | -0.0715 | 12.7109
15 | 1.252 | 0.11884 | -0.0823 | 10.5352
15.5 | 1.2165 | 0.13815 | -0.0948 | 8.8056
16 | 1.1749 | 0.16092 | -0.1096 | 7.3011
16.5 | 1.1059 | 0.19655 | -0.1313 | 5.6266

## 39. Re 750k Mach 0.50 (1)
BIGFOIL.COM POLAR EXPORT
e212
EPPLER 212 |  |  |  | Cl Max: | 1.327 | at alpha= | 20 | deg
JavaFoil+Calcfoil stall+Eppler ext transition |  |  |  | L/D Max: | 103.157 | at alpha= | 3 | deg
Re: | 750000 |  |  | Cd Min: | 0.00706 | at alpha= | -2 | deg
Mach: | 0.5 |  |  | Cl=0 at alpha= | -4.791 | deg
|  |  |  | @ Cl=0.1, Cd= | 0.0077807
|  |  |  | @ Cl=0.4, Cd= | 0.0070656
|  |  |  | @ Cl=0.6, Cd= | 0.0074351
alpha (deg) | Cl | Cd | Cm | Cl/Cd
-20 | -0.822 | 0.20941 | -0.07 | -3.927
-19.5 | -0.798 | 0.20449 | -0.072 | -3.901
-19 | -0.768 | 0.19854 | -0.068 | -3.867
-18.5 | -0.74 | 0.19055 | -0.066 | -3.884
-18 | -0.714 | 0.18133 | -0.066 | -3.936
-17.5 | -0.687 | 0.17667 | -0.066 | -3.889
-17 | -0.661 | 0.17103 | -0.066 | -3.863
-16.5 | -0.634 | 0.16744 | -0.067 | -3.787
-16 | -0.607 | 0.16188 | -0.067 | -3.752
-15.5 | -0.581 | 0.15371 | -0.068 | -3.781
-15 | -0.552 | 0.14863 | -0.063 | -3.717
-14.5 | -0.525 | 0.14374 | -0.062 | -3.655
-14 | -0.499 | 0.13847 | -0.061 | -3.6
-13.5 | -0.472 | 0.13354 | -0.061 | -3.533
-13 | -0.445 | 0.12552 | -0.062 | -3.545
-12.5 | -0.418 | 0.12193 | -0.062 | -3.429
-12 | -0.39 | 0.11566 | -0.057 | -3.376
-11.5 | -0.363 | 0.11073 | -0.055 | -3.281
-11 | -0.336 | 0.10577 | -0.055 | -3.181
-10.5 | -0.309 | 0.10234 | -0.056 | -3.024
-10 | -0.283 | 0.09652 | -0.057 | -2.928
-9.5 | -0.255 | 0.08028 | -0.053 | -3.18
-9 | -0.228 | 0.06621 | -0.053 | -3.447
-8.5 | -0.201 | 0.05914 | -0.056 | -3.405
-8 | -0.174 | 0.05438 | -0.059 | -3.208
-7.5 | -0.147 | 0.04963 | -0.062 | -2.97
-7 | -0.2 | 0.04861 | -0.048 | -4.117
-6.5 | -0.168 | 0.04359 | -0.052 | -3.863
-6 | -0.151 | 0.01057 | -0.135 | -14.287
-5.5 | -0.092 | 0.00789 | -0.137 | -11.632
-5 | -0.028 | 0.00929 | -0.14 | -3.028
-4.5 | 0.039 | 0.00831 | -0.141 | 4.702
-4 | 0.107 | 0.00772 | -0.141 | 13.898
-3.5 | 0.176 | 0.00737 | -0.142 | 23.854
-3 | 0.244 | 0.00716 | -0.142 | 34.091
-2.5 | 0.313 | 0.0071 | -0.143 | 44.062
-2 | 0.381 | 0.00706 | -0.143 | 53.956
-1.5 | 0.449 | 0.00708 | -0.144 | 63.469
-1 | 0.517 | 0.00718 | -0.144 | 71.989
-0.5 | 0.585 | 0.00738 | -0.145 | 79.344
0 | 0.653 | 0.00763 | -0.145 | 85.619
0.5 | 0.721 | 0.00789 | -0.146 | 91.359
1 | 0.788 | 0.00818 | -0.146 | 96.339
1.5 | 0.855 | 0.00858 | -0.147 | 99.739
2 | 0.922 | 0.00902 | -0.147 | 102.218
2.5 | 0.988 | 0.00961 | -0.147 | 102.859
3 | 1.054 | 0.01022 | -0.148 | 103.157
3.5 | 1.118 | 0.01107 | -0.148 | 100.967
4 | 1.18 | 0.01215 | -0.149 | 97.161
4.5 | 1.236 | 0.01369 | -0.149 | 90.258
5 | 1.281 | 0.01589 | -0.149 | 80.611
5.5 | 1.307 | 0.0133 | -0.149 | 98.208
6 | 1.309 | 0.01427 | -0.149 | 91.729
6.5 | 1.252 | 0.0217 | -0.149 | 57.714
7 | 0.786 | 0.02337 | -0.149 | 33.624
7.5 | 0.662 | 0.05715 | -0.062 | 11.584
8 | 0.688 | 0.06695 | -0.056 | 10.27
8.5 | 0.714 | 0.08761 | -0.06 | 8.152
9 | 0.74 | 0.09178 | -0.059 | 8.067
9.5 | 0.767 | 0.09688 | -0.062 | 7.916
10 | 0.794 | 0.10379 | -0.068 | 7.653
10.5 | 0.821 | 0.11147 | -0.069 | 7.361
11 | 0.847 | 0.1142 | -0.069 | 7.414
11.5 | 0.874 | 0.12389 | -0.073 | 7.053
12 | 0.901 | 0.12974 | -0.077 | 6.947
12.5 | 0.927 | 0.13119 | -0.077 | 7.068
13 | 0.953 | 0.13835 | -0.078 | 6.889
13.5 | 0.98 | 0.14426 | -0.079 | 6.79
14 | 1.01 | 0.15832 | -0.086 | 6.377
14.5 | 1.034 | 0.15758 | -0.085 | 6.561
15 | 1.06 | 0.16441 | -0.085 | 6.445
15.5 | 1.085 | 0.16556 | -0.085 | 6.554
16 | 1.112 | 0.17376 | -0.087 | 6.399
16.5 | 1.141 | 0.17925 | -0.091 | 6.364
17 | 1.167 | 0.1868 | -0.091 | 6.245
17.5 | 1.191 | 0.18927 | -0.091 | 6.295
18 | 1.217 | 0.19633 | -0.092 | 6.198
18.5 | 1.243 | 0.19933 | -0.093 | 6.235
19 | 1.268 | 0.20793 | -0.093 | 6.098
19.5 | 1.294 | 0.21062 | -0.094 | 6.143
20 | 1.327 | 0.22581 | -0.099 | 5.876

## 40. Re 750k Mach 0.50 (2)
BIGFOIL.COM POLAR EXPORT
e212
EPPLER 212 |  |  |  | Cl Max: | 1.3442 | at alpha= | 8.5 | deg
XFOIL ncrit=9 |  |  |  | L/D Max: | 109.255 | at alpha= | 3 | deg
Re: | 750000 |  |  | Cd Min: | 0.26185 | at alpha= | -20 | deg
Mach: | 0.5 |  |  | Cl=0 at alpha= | -3.9274 | deg
|  |  |  | @ Cl=0.1, Cd= | 0.0074368
|  |  |  | @ Cl=0.4, Cd= | 0.00627
|  |  |  | @ Cl=0.6, Cd= | 0.0065802
alpha (deg) | Cl | Cd | Cm | Cl/Cd
-20 | -0.6726 | 0.26185 | 0.0177 | -2.5686
-19.5 | -0.6546 | 0.25368 | 0.0132 | -2.5804
-19 | -0.6355 | 0.24586 | 0.0104 | -2.5848
-18.5 | -0.6167 | 0.239 | 0.0074 | -2.5803
-18 | -0.5982 | 0.23174 | 0.0041 | -2.5813
-17.5 | -0.58 | 0.22424 | 0.0009 | -2.5865
-17 | -0.5632 | 0.21584 | -0.0034 | -2.6093
-16.5 | -0.5486 | 0.20786 | -0.0074 | -2.6393
-16 | -0.5302 | 0.20036 | -0.009 | -2.6462
-15.5 | -0.5131 | 0.19366 | -0.0111 | -2.6495
-15 | -0.497 | 0.18666 | -0.0135 | -2.6626
-14.5 | -0.4825 | 0.17883 | -0.0163 | -2.6981
-14 | -0.4731 | 0.1704 | -0.0205 | -2.7764
-13.5 | -0.4594 | 0.16286 | -0.0216 | -2.8208
-13 | -0.4443 | 0.15675 | -0.0226 | -2.8344
-12.5 | -0.4321 | 0.15 | -0.0242 | -2.8807
-12 | -0.4268 | 0.14142 | -0.028 | -3.018
-11.5 | -0.4202 | 0.1335 | -0.0302 | -3.1476
-11 | -0.4131 | 0.12639 | -0.0304 | -3.2685
-10.5 | -0.4033 | 0.12044 | -0.0306 | -3.3486
-10 | -0.3982 | 0.11374 | -0.0315 | -3.501
-9.5 | -0.3986 | 0.10613 | -0.033 | -3.7558
-9 | -0.4088 | 0.09638 | -0.0345 | -4.2415
-8.5 | -0.4303 | 0.08582 | -0.036 | -5.014
-8 | -0.4255 | 0.0765 | -0.0428 | -5.5621
-7.5 | -0.4223 | 0.0631 | -0.0567 | -6.6926
-7 | -0.4303 | 0.04588 | -0.0769 | -9.3788
-6.5 | -0.4104 | 0.02794 | -0.1084 | -14.6886
-6 | -0.3504 | 0.01927 | -0.1183 | -18.1837
-5.5 | -0.2718 | 0.01454 | -0.1226 | -18.6933
-5 | -0.1807 | 0.01159 | -0.1272 | -15.591
-4.5 | -0.1044 | 0.0101 | -0.1281 | -10.3366
-4 | -0.012 | 0.00867 | -0.1326 | -1.3841
-3.5 | 0.0706 | 0.00767 | -0.1355 | 9.2047
-3 | 0.1538 | 0.00701 | -0.1386 | 21.9401
-2.5 | 0.2304 | 0.00659 | -0.1403 | 34.9621
-2 | 0.3041 | 0.00637 | -0.1413 | 47.7394
-1.5 | 0.3725 | 0.00627 | -0.1413 | 59.4099
-1 | 0.4379 | 0.00627 | -0.1407 | 69.8405
-0.5 | 0.5014 | 0.00634 | -0.1397 | 79.0852
0 | 0.5637 | 0.00648 | -0.1384 | 86.9907
0.5 | 0.6253 | 0.00665 | -0.137 | 94.0301
1 | 0.6862 | 0.00689 | -0.1354 | 99.5936
1.5 | 0.7466 | 0.00719 | -0.1336 | 103.8387
2 | 0.8066 | 0.00755 | -0.1317 | 106.8344
2.5 | 0.8662 | 0.00796 | -0.1295 | 108.8191
3 | 0.9243 | 0.00846 | -0.1269 | 109.2553
3.5 | 0.9815 | 0.009 | -0.124 | 109.0556
4 | 1.0344 | 0.00961 | -0.12 | 107.6379
4.5 | 1.0749 | 0.01025 | -0.1134 | 104.8683
5 | 1.1305 | 0.01143 | -0.1103 | 98.9064
5.5 | 1.1819 | 0.01281 | -0.1062 | 92.2639
6 | 1.2284 | 0.0143 | -0.101 | 85.9021
6.5 | 1.2644 | 0.01628 | -0.094 | 77.6658
7 | 1.3015 | 0.01825 | -0.0869 | 71.3151
7.5 | 1.3287 | 0.02081 | -0.0789 | 63.8491
8 | 1.3419 | 0.02434 | -0.0704 | 55.1315
8.5 | 1.3442 | 0.02913 | -0.0626 | 46.1449
9 | 1.3379 | 0.03545 | -0.057 | 37.7405
9.5 | 1.3222 | 0.04369 | -0.0543 | 30.2632
10 | 1.2976 | 0.0542 | -0.0555 | 23.941
10.5 | 1.2662 | 0.06713 | -0.0608 | 18.8619
11 | 1.2316 | 0.08217 | -0.0693 | 14.9884
11.5 | 1.1968 | 0.09865 | -0.0795 | 12.1318
12 | 1.164 | 0.11596 | -0.0905 | 10.0379
12.5 | 1.1348 | 0.13365 | -0.1019 | 8.4908
13 | 1.1103 | 0.15149 | -0.1133 | 7.3292
13.5 | 1.0937 | 0.16902 | -0.1242 | 6.4708

## 41. Re 1M Mach 0.00 (1)
BIGFOIL.COM POLAR EXPORT
e212
EPPLER 212 |  |  |  | Cl Max: | 1.381 | at alpha= | 9.5 | deg
JavaFoil+Calcfoil stall+Eppler ext transition |  |  |  | L/D Max: | 111.902 | at alpha= | 3.5 | deg
Re: | 1000000 |  |  | Cd Min: | 0.0061 | at alpha= | -2.5 | deg
Mach: | 0 |  |  | Cl=0 at alpha= | -4.7881 | deg
|  |  |  | @ Cl=0.1, Cd= | 0.0064986
|  |  |  | @ Cl=0.4, Cd= | 0.0061812
|  |  |  | @ Cl=0.6, Cd= | 0.0066552
alpha (deg) | Cl | Cd | Cm | Cl/Cd
-19 | -0.411 | 0.16353 | -0.05 | -2.514
-18.5 | -0.425 | 0.15403 | -0.051 | -2.758
-18 | -0.438 | 0.14873 | -0.05 | -2.942
-17.5 | -0.45 | 0.14177 | -0.05 | -3.175
-17 | -0.462 | 0.13402 | -0.049 | -3.447
-16.5 | -0.473 | 0.12862 | -0.05 | -3.679
-16 | -0.483 | 0.12269 | -0.05 | -3.937
-15.5 | -0.491 | 0.11641 | -0.049 | -4.222
-15 | -0.499 | 0.10964 | -0.05 | -4.548
-14.5 | -0.503 | 0.10315 | -0.049 | -4.878
-14 | -0.505 | 0.09815 | -0.047 | -5.147
-13.5 | -0.505 | 0.09361 | -0.047 | -5.397
-13 | -0.501 | 0.09014 | -0.043 | -5.564
-12.5 | -0.495 | 0.08571 | -0.042 | -5.777
-12 | -0.485 | 0.07997 | -0.042 | -6.071
-11.5 | -0.472 | 0.07566 | -0.043 | -6.243
-11 | -0.456 | 0.06971 | -0.044 | -6.535
-10.5 | -0.435 | 0.06558 | -0.044 | -6.632
-10 | -0.414 | 0.06025 | -0.06 | -6.866
-9.5 | -0.446 | 0.01705 | -0.108 | -26.143
-9 | -0.42 | 0.01287 | -0.112 | -32.633
-8.5 | -0.385 | 0.01104 | -0.114 | -34.841
-8 | -0.343 | 0.00995 | -0.116 | -34.512
-7.5 | -0.297 | 0.00793 | -0.118 | -37.49
-7 | -0.249 | 0.00895 | -0.12 | -27.815
-6.5 | -0.195 | 0.00847 | -0.12 | -23.033
-6 | -0.14 | 0.00822 | -0.121 | -16.979
-5.5 | -0.083 | 0.00795 | -0.121 | -10.397
-5 | -0.025 | 0.00732 | -0.122 | -3.364
-4.5 | 0.034 | 0.00684 | -0.122 | 4.971
-4 | 0.093 | 0.00652 | -0.122 | 14.29
-3.5 | 0.152 | 0.00634 | -0.123 | 24.05
-3 | 0.212 | 0.00619 | -0.123 | 34.172
-2.5 | 0.271 | 0.0061 | -0.124 | 44.394
-2 | 0.33 | 0.00614 | -0.124 | 53.72
-1.5 | 0.389 | 0.00617 | -0.125 | 63.048
-1 | 0.448 | 0.00623 | -0.125 | 71.919
-0.5 | 0.507 | 0.00633 | -0.125 | 80.112
0 | 0.566 | 0.00654 | -0.126 | 86.495
0.5 | 0.625 | 0.00674 | -0.126 | 92.695
1 | 0.683 | 0.00694 | -0.127 | 98.522
1.5 | 0.742 | 0.00721 | -0.127 | 102.831
2 | 0.8 | 0.00751 | -0.127 | 106.552
2.5 | 0.858 | 0.00787 | -0.128 | 109.003
3 | 0.916 | 0.00826 | -0.128 | 110.875
3.5 | 0.973 | 0.00869 | -0.128 | 111.902
4 | 1.029 | 0.00925 | -0.129 | 111.202
4.5 | 1.082 | 0.00986 | -0.129 | 109.729
5 | 1.133 | 0.01053 | -0.129 | 107.599
5.5 | 1.18 | 0.01181 | -0.13 | 99.934
6 | 1.224 | 0.01319 | -0.13 | 92.804
6.5 | 1.264 | 0.01513 | -0.13 | 83.556
7 | 1.299 | 0.01576 | -0.13 | 82.401
7.5 | 1.329 | 0.01658 | -0.131 | 80.127
8 | 1.35 | 0.01274 | -0.131 | 105.955
8.5 | 1.367 | 0.0133 | -0.131 | 102.735
9 | 1.377 | 0.01391 | -0.131 | 98.978
9.5 | 1.381 | 0.01987 | -0.131 | 69.511
10 | 1.377 | 0.02107 | -0.131 | 65.354
10.5 | 1.366 | 0.02227 | -0.131 | 61.346
11 | 1.347 | 0.0234 | -0.13 | 57.57
11.5 | 1.315 | 0.0253 | -0.129 | 51.989
12 | 1.267 | 0.02868 | -0.126 | 44.179
12.5 | 1.118 | 0.05876 | -0.106 | 19.026
13 | 1.011 | 0.09432 | -0.055 | 10.715
13.5 | 0.982 | 0.10128 | -0.055 | 9.692
14 | 0.953 | 0.10659 | -0.063 | 8.942
14.5 | 0.92 | 0.11199 | -0.062 | 8.218

## 42. Re 1M Mach 0.00 (2)
BIGFOIL.COM POLAR EXPORT
e212
EPPLER 212 |  |  |  | Cl Max: | 1.4899 | at alpha= | 13 | deg
XFOIL ncrit=9 |  |  |  | L/D Max: | 119.75 | at alpha= | 3.5 | deg
Re: | 1000000 |  |  | Cd Min: | 0.15564 | at alpha= | 18 | deg
Mach: | 0 |  |  | Cl=0 at alpha= | -4.1402 | deg
|  |  |  | @ Cl=0.1, Cd= | 0.0061788
|  |  |  | @ Cl=0.4, Cd= | 0.0052163
|  |  |  | @ Cl=0.6, Cd= | 0.0056584
alpha (deg) | Cl | Cd | Cm | Cl/Cd
-9.5 | -0.6822 | 0.02843 | -0.0847 | -23.9958
-9 | -0.6269 | 0.02253 | -0.0908 | -27.8251
-8.5 | -0.5677 | 0.01921 | -0.0942 | -29.5523
-8 | -0.5107 | 0.01668 | -0.0962 | -30.6175
-7.5 | -0.4456 | 0.01479 | -0.0993 | -30.1285
-7 | -0.377 | 0.0132 | -0.1029 | -28.5606
-6.5 | -0.3168 | 0.0117 | -0.1045 | -27.0769
-6 | -0.2516 | 0.01034 | -0.1071 | -24.3327
-5.5 | -0.1816 | 0.00948 | -0.1104 | -19.1561
-5 | -0.1094 | 0.00869 | -0.114 | -12.5892
-4.5 | -0.0513 | 0.00765 | -0.1148 | -6.7059
-4 | 0.02 | 0.00684 | -0.1184 | 2.924
-3.5 | 0.0834 | 0.0063 | -0.1201 | 13.2381
-3 | 0.1519 | 0.0058 | -0.123 | 26.1897
-2.5 | 0.2182 | 0.00547 | -0.1252 | 39.8903
-2 | 0.2802 | 0.00529 | -0.1264 | 52.9679
-1.5 | 0.3378 | 0.00522 | -0.1266 | 64.7126
-1 | 0.3932 | 0.00521 | -0.1263 | 75.4702
-0.5 | 0.4474 | 0.00526 | -0.1257 | 85.057
0 | 0.5008 | 0.00537 | -0.125 | 93.2588
0.5 | 0.5537 | 0.0055 | -0.1242 | 100.6727
1 | 0.6063 | 0.00568 | -0.1233 | 106.743
1.5 | 0.6586 | 0.0059 | -0.1224 | 111.6271
2 | 0.7106 | 0.00617 | -0.1215 | 115.1702
2.5 | 0.7621 | 0.00648 | -0.1204 | 117.608
3 | 0.8132 | 0.00682 | -0.1194 | 119.2375
3.5 | 0.8634 | 0.00721 | -0.1181 | 119.7503
4 | 0.9108 | 0.00769 | -0.1163 | 118.4395
4.5 | 0.9514 | 0.00824 | -0.113 | 115.4612
5 | 0.9985 | 0.00895 | -0.1114 | 111.5642
5.5 | 1.0473 | 0.00982 | -0.1103 | 106.6497
6 | 1.0951 | 0.01076 | -0.1091 | 101.7751
6.5 | 1.1414 | 0.01179 | -0.1076 | 96.8109
7 | 1.1827 | 0.01331 | -0.1052 | 88.858
7.5 | 1.2284 | 0.01433 | -0.1034 | 85.7223
8 | 1.2721 | 0.01549 | -0.1013 | 82.124
8.5 | 1.316 | 0.01651 | -0.0992 | 79.7093
9 | 1.3567 | 0.01774 | -0.0967 | 76.4769
9.5 | 1.3935 | 0.01915 | -0.0936 | 72.7676
10 | 1.419 | 0.02111 | -0.0888 | 67.2193
10.5 | 1.4294 | 0.02369 | -0.0816 | 60.3377
11 | 1.4504 | 0.02561 | -0.0766 | 56.6341
11.5 | 1.4663 | 0.02798 | -0.0715 | 52.4053
12 | 1.4783 | 0.03081 | -0.0665 | 47.9812
12.5 | 1.4858 | 0.03425 | -0.0619 | 43.381
13 | 1.4899 | 0.03834 | -0.0581 | 38.8602
13.5 | 1.4897 | 0.04327 | -0.0552 | 34.428
14 | 1.486 | 0.04909 | -0.0535 | 30.2709
14.5 | 1.4767 | 0.05625 | -0.0532 | 26.2524
15 | 1.4635 | 0.06473 | -0.0546 | 22.6093
15.5 | 1.4457 | 0.07489 | -0.0578 | 19.3043
16 | 1.4225 | 0.08701 | -0.0631 | 16.3487
16.5 | 1.3952 | 0.10109 | -0.0703 | 13.8016
17 | 1.3652 | 0.11684 | -0.0794 | 11.6844
17.5 | 1.3311 | 0.1346 | -0.0904 | 9.8893
18 | 1.2896 | 0.15564 | -0.1042 | 8.2858

## 43. Re 1M Mach 0.10 (1)
BIGFOIL.COM POLAR EXPORT
e212
EPPLER 212 |  |  |  | Cl Max: | 1.374 | at alpha= | 9.5 | deg
JavaFoil+Calcfoil stall+Eppler ext transition |  |  |  | L/D Max: | 111.668 | at alpha= | 3.5 | deg
Re: | 1000000 |  |  | Cd Min: | 0.00612 | at alpha= | -2.5 | deg
Mach: | 0.1 |  |  | Cl=0 at alpha= | -4.7881 | deg
|  |  |  | @ Cl=0.1, Cd= | 0.0065217
|  |  |  | @ Cl=0.4, Cd= | 0.0061991
|  |  |  | @ Cl=0.6, Cd= | 0.0066698
alpha (deg) | Cl | Cd | Cm | Cl/Cd
-18.5 | -0.381 | 0.15532 | -0.051 | -2.454
-18 | -0.396 | 0.14966 | -0.051 | -2.649
-17.5 | -0.412 | 0.14295 | -0.051 | -2.88
-17 | -0.426 | 0.13555 | -0.051 | -3.145
-16.5 | -0.44 | 0.12862 | -0.05 | -3.421
-16 | -0.453 | 0.12147 | -0.051 | -3.73
-15.5 | -0.464 | 0.1159 | -0.05 | -4.006
-15 | -0.474 | 0.11042 | -0.05 | -4.294
-14.5 | -0.482 | 0.10408 | -0.05 | -4.631
-14 | -0.487 | 0.09929 | -0.049 | -4.907
-13.5 | -0.489 | 0.09372 | -0.046 | -5.22
-13 | -0.488 | 0.09286 | -0.043 | -5.261
-12.5 | -0.485 | 0.08728 | -0.043 | -5.554
-12 | -0.477 | 0.08096 | -0.042 | -5.895
-11.5 | -0.466 | 0.07596 | -0.042 | -6.136
-11 | -0.451 | 0.0702 | -0.044 | -6.425
-10.5 | -0.432 | 0.06598 | -0.044 | -6.546
-10 | -0.41 | 0.06183 | -0.053 | -6.631
-9.5 | -0.434 | 0.02181 | -0.104 | -19.884
-9 | -0.418 | 0.01343 | -0.112 | -31.134
-8.5 | -0.384 | 0.01126 | -0.115 | -34.102
-8 | -0.343 | 0.0101 | -0.117 | -33.985
-7.5 | -0.298 | 0.00807 | -0.118 | -36.893
-7 | -0.25 | 0.00896 | -0.12 | -27.893
-6.5 | -0.196 | 0.00859 | -0.121 | -22.805
-6 | -0.14 | 0.00826 | -0.121 | -16.98
-5.5 | -0.083 | 0.00798 | -0.122 | -10.403
-5 | -0.025 | 0.00735 | -0.122 | -3.368
-4.5 | 0.034 | 0.00687 | -0.123 | 4.977
-4 | 0.094 | 0.00654 | -0.123 | 14.299
-3.5 | 0.153 | 0.00636 | -0.124 | 24.077
-3 | 0.213 | 0.00621 | -0.124 | 34.229
-2.5 | 0.272 | 0.00612 | -0.124 | 44.481
-2 | 0.332 | 0.00616 | -0.125 | 53.835
-1.5 | 0.391 | 0.00619 | -0.125 | 63.16
-1 | 0.45 | 0.00625 | -0.126 | 72.051
-0.5 | 0.51 | 0.00635 | -0.126 | 80.214
0 | 0.569 | 0.00657 | -0.126 | 86.557
0.5 | 0.628 | 0.00676 | -0.127 | 92.933
1 | 0.687 | 0.00697 | -0.127 | 98.571
1.5 | 0.746 | 0.00725 | -0.128 | 102.831
2 | 0.804 | 0.00755 | -0.128 | 106.52
2.5 | 0.862 | 0.00791 | -0.128 | 108.961
3 | 0.92 | 0.00831 | -0.129 | 110.762
3.5 | 0.977 | 0.00875 | -0.129 | 111.668
4 | 1.034 | 0.00933 | -0.129 | 110.845
4.5 | 1.087 | 0.00993 | -0.13 | 109.495
5 | 1.138 | 0.01062 | -0.13 | 107.182
5.5 | 1.185 | 0.01193 | -0.13 | 99.312
6 | 1.229 | 0.01356 | -0.131 | 90.651
6.5 | 1.268 | 0.01523 | -0.131 | 83.285
7 | 1.302 | 0.01593 | -0.131 | 81.755
7.5 | 1.331 | 0.01674 | -0.131 | 79.507
8 | 1.35 | 0.01286 | -0.131 | 104.993
8.5 | 1.365 | 0.01344 | -0.131 | 101.579
9 | 1.373 | 0.01408 | -0.131 | 97.527
9.5 | 1.374 | 0.02025 | -0.131 | 67.875
10 | 1.367 | 0.02142 | -0.131 | 63.807
10.5 | 1.35 | 0.02276 | -0.131 | 59.328
11 | 1.325 | 0.024 | -0.131 | 55.2
11.5 | 1.283 | 0.02632 | -0.129 | 48.756
12 | 1.206 | 0.03402 | -0.123 | 35.462
12.5 | 1.013 | 0.08873 | -0.064 | 11.416
13 | 0.978 | 0.09624 | -0.054 | 10.163
13.5 | 0.947 | 0.10126 | -0.061 | 9.349
14 | 0.911 | 0.10752 | -0.062 | 8.475
14.5 | 0.875 | 0.11245 | -0.065 | 7.785

## 44. Re 1M Mach 0.10 (2)
BIGFOIL.COM POLAR EXPORT
e212
EPPLER 212 |  |  |  | Cl Max: | 1.4785 | at alpha= | 13 | deg
XFOIL ncrit=9 |  |  |  | L/D Max: | 119.504 | at alpha= | 3.5 | deg
Re: | 1000000 |  |  | Cd Min: | 0.17281 | at alpha= | 18 | deg
Mach: | 0.1 |  |  | Cl=0 at alpha= | -4.1418 | deg
|  |  |  | @ Cl=0.1, Cd= | 0.0061866
|  |  |  | @ Cl=0.4, Cd= | 0.0052356
|  |  |  | @ Cl=0.6, Cd= | 0.0056877
alpha (deg) | Cl | Cd | Cm | Cl/Cd
-10.5 | -0.5141 | 0.08656 | -0.0378 | -5.9392
-9.5 | -0.6521 | 0.04045 | -0.0753 | -16.1211
-9 | -0.6299 | 0.02398 | -0.0908 | -26.2677
-8.5 | -0.5717 | 0.01998 | -0.0947 | -28.6136
-8 | -0.5144 | 0.01716 | -0.0968 | -29.9767
-7.5 | -0.4487 | 0.0151 | -0.1 | -29.7152
-7 | -0.3796 | 0.0134 | -0.1036 | -28.3284
-6.5 | -0.32 | 0.01192 | -0.105 | -26.8456
-6 | -0.2535 | 0.01042 | -0.1078 | -24.3282
-5.5 | -0.1827 | 0.00953 | -0.1111 | -19.171
-5 | -0.1098 | 0.00872 | -0.1148 | -12.5917
-4.5 | -0.0518 | 0.00769 | -0.1154 | -6.736
-4 | 0.0205 | 0.00686 | -0.1192 | 2.9883
-3.5 | 0.0841 | 0.0063 | -0.1209 | 13.3492
-3 | 0.1528 | 0.00581 | -0.1237 | 26.2995
-2.5 | 0.2195 | 0.00548 | -0.1259 | 40.0547
-2 | 0.2812 | 0.00531 | -0.1269 | 52.9567
-1.5 | 0.3392 | 0.00524 | -0.1271 | 64.7328
-1 | 0.3949 | 0.00523 | -0.1268 | 75.5067
-0.5 | 0.4492 | 0.00529 | -0.1262 | 84.9149
0 | 0.503 | 0.00538 | -0.1255 | 93.4944
0.5 | 0.5561 | 0.00553 | -0.1246 | 100.5606
1 | 0.609 | 0.00572 | -0.1237 | 106.4685
1.5 | 0.6616 | 0.00593 | -0.1228 | 111.5683
2.5 | 0.7659 | 0.00651 | -0.1209 | 117.6498
3 | 0.8172 | 0.00686 | -0.1197 | 119.1254
3.5 | 0.8676 | 0.00726 | -0.1184 | 119.5041
4 | 0.9153 | 0.00776 | -0.1166 | 117.951
4.5 | 0.9566 | 0.00831 | -0.1133 | 115.1143
5 | 1.0035 | 0.00901 | -0.1116 | 111.3762
5.5 | 1.0525 | 0.0099 | -0.1104 | 106.3131
6 | 1.1006 | 0.01084 | -0.1091 | 101.5314
6.5 | 1.1467 | 0.01193 | -0.1074 | 96.119
7 | 1.188 | 0.01348 | -0.1049 | 88.1306
7.5 | 1.2343 | 0.01447 | -0.1031 | 85.3006
8 | 1.278 | 0.01566 | -0.1008 | 81.6092
8.5 | 1.3216 | 0.01674 | -0.0986 | 78.9486
9 | 1.3616 | 0.01804 | -0.0958 | 75.4767
9.5 | 1.3971 | 0.01954 | -0.0924 | 71.4995
10 | 1.4177 | 0.02166 | -0.0865 | 65.4524
10.5 | 1.4281 | 0.0243 | -0.0795 | 58.7695
11 | 1.4474 | 0.02641 | -0.0743 | 54.805
11.5 | 1.4616 | 0.02903 | -0.069 | 50.3479
12 | 1.4716 | 0.03217 | -0.0641 | 45.7445
12.5 | 1.477 | 0.03601 | -0.0597 | 41.0164
13 | 1.4785 | 0.0406 | -0.0562 | 36.4163
13.5 | 1.4753 | 0.04619 | -0.0539 | 31.9398
14 | 1.4679 | 0.05285 | -0.0529 | 27.7748
14.5 | 1.4544 | 0.06111 | -0.0536 | 23.7997
15 | 1.4366 | 0.07096 | -0.0564 | 20.2452
15.5 | 1.4139 | 0.08274 | -0.0612 | 17.0885
16 | 1.3857 | 0.09677 | -0.0682 | 14.3195
16.5 | 1.3541 | 0.1127 | -0.0773 | 12.0151
17 | 1.3209 | 0.13023 | -0.0881 | 10.1428
17.5 | 1.2844 | 0.14974 | -0.1007 | 8.5775
18 | 1.2412 | 0.17281 | -0.1161 | 7.1825

## 45. Re 1M Mach 0.25 (1)
BIGFOIL.COM POLAR EXPORT
e212
EPPLER 212 |  |  |  | Cl Max: | 1.346 | at alpha= | 8 | deg
JavaFoil+Calcfoil stall+Eppler ext transition |  |  |  | L/D Max: | 110.775 | at alpha= | 3.5 | deg
Re: | 1000000 |  |  | Cd Min: | 0.00625 | at alpha= | -2.5 | deg
Mach: | 0.25 |  |  | Cl=0 at alpha= | -4.7917 | deg
|  |  |  | @ Cl=0.1, Cd= | 0.0066682
|  |  |  | @ Cl=0.4, Cd= | 0.006289
|  |  |  | @ Cl=0.6, Cd= | 0.00676
alpha (deg) | Cl | Cd | Cm | Cl/Cd
-16.5 | -0.067 | 0.13199 | -0.057 | -0.508
-16 | -0.136 | 0.12669 | -0.055 | -1.076
-15.5 | -0.198 | 0.12131 | -0.055 | -1.632
-15 | -0.245 | 0.11415 | -0.056 | -2.145
-14.5 | -0.285 | 0.10756 | -0.055 | -2.648
-14 | -0.32 | 0.10148 | -0.055 | -3.152
-13.5 | -0.349 | 0.09713 | -0.053 | -3.598
-13 | -0.374 | 0.09083 | -0.053 | -4.121
-12.5 | -0.393 | 0.08653 | -0.05 | -4.54
-12 | -0.406 | 0.08258 | -0.049 | -4.912
-11.5 | -0.412 | 0.08254 | -0.045 | -4.986
-11 | -0.411 | 0.0741 | -0.044 | -5.551
-10.5 | -0.405 | 0.06896 | -0.044 | -5.867
-10 | -0.391 | 0.06395 | -0.044 | -6.12
-9.5 | -0.372 | 0.05975 | -0.046 | -6.23
-9 | -0.348 | 0.05537 | -0.055 | -6.292
-8.5 | -0.376 | 0.01367 | -0.115 | -27.485
-8 | -0.342 | 0.01113 | -0.118 | -30.716
-7.5 | -0.299 | 0.00995 | -0.12 | -30.101
-7 | -0.251 | 0.00797 | -0.122 | -31.542
-6.5 | -0.2 | 0.00885 | -0.124 | -22.609
-6 | -0.143 | 0.0085 | -0.125 | -16.883
-5.5 | -0.085 | 0.00814 | -0.125 | -10.453
-5 | -0.025 | 0.0076 | -0.126 | -3.344
-4.5 | 0.035 | 0.00699 | -0.126 | 5.021
-4 | 0.096 | 0.00668 | -0.126 | 14.397
-3.5 | 0.157 | 0.0065 | -0.127 | 24.222
-3 | 0.219 | 0.0063 | -0.127 | 34.668
-2.5 | 0.28 | 0.00625 | -0.128 | 44.744
-2 | 0.341 | 0.00626 | -0.128 | 54.476
-1.5 | 0.402 | 0.00629 | -0.129 | 63.924
-1 | 0.463 | 0.00639 | -0.129 | 72.424
-0.5 | 0.524 | 0.00649 | -0.13 | 80.696
0 | 0.585 | 0.00671 | -0.13 | 87.076
0.5 | 0.645 | 0.00691 | -0.13 | 93.337
1 | 0.706 | 0.00714 | -0.131 | 98.862
1.5 | 0.766 | 0.00742 | -0.131 | 103.204
2 | 0.826 | 0.00776 | -0.132 | 106.43
2.5 | 0.886 | 0.00814 | -0.132 | 108.887
3 | 0.945 | 0.00857 | -0.132 | 110.288
3.5 | 1.004 | 0.00906 | -0.133 | 110.775
4 | 1.061 | 0.00966 | -0.133 | 109.87
4.5 | 1.116 | 0.01031 | -0.133 | 108.21
5 | 1.166 | 0.01126 | -0.134 | 103.622
5.5 | 1.213 | 0.01281 | -0.134 | 94.675
6 | 1.255 | 0.01452 | -0.134 | 86.408
6.5 | 1.29 | 0.01605 | -0.134 | 80.383
7 | 1.319 | 0.01688 | -0.135 | 78.129
7.5 | 1.336 | 0.01294 | -0.135 | 103.226
8 | 1.346 | 0.01357 | -0.135 | 99.232
8.5 | 1.346 | 0.01945 | -0.135 | 69.221
9 | 1.334 | 0.02065 | -0.135 | 64.627
9.5 | 1.309 | 0.02221 | -0.135 | 58.937
10 | 1.261 | 0.02409 | -0.133 | 52.316
10.5 | 0.994 | 0.07245 | -0.047 | 13.719
11 | 0.948 | 0.07771 | -0.047 | 12.204
11.5 | 0.898 | 0.083 | -0.063 | 10.817
12 | 0.843 | 0.08571 | -0.077 | 9.837
12.5 | 0.771 | 0.09316 | -0.073 | 8.273
13 | 0.695 | 0.10033 | -0.071 | 6.924

## 46. Re 1M Mach 0.25 (2)
BIGFOIL.COM POLAR EXPORT
e212
EPPLER 212 |  |  |  | Cl Max: | 1.4264 | at alpha= | 11.5 | deg
XFOIL ncrit=9 |  |  |  | L/D Max: | 118.708 | at alpha= | 3.5 | deg
Re: | 1000000 |  |  | Cd Min: | 0.2389 | at alpha= | -20 | deg
Mach: | 0.25 |  |  | Cl=0 at alpha= | -4.1157 | deg
|  |  |  | @ Cl=0.1, Cd= | 0.0062957
|  |  |  | @ Cl=0.4, Cd= | 0.00535
|  |  |  | @ Cl=0.6, Cd= | 0.0058007
alpha (deg) | Cl | Cd | Cm | Cl/Cd
-20 | -0.6275 | 0.2389 | 0.0133 | -2.6266
-19.5 | -0.6119 | 0.2335 | 0.011 | -2.6206
-19 | -0.5967 | 0.22772 | 0.0081 | -2.6203
-18.5 | -0.582 | 0.22148 | 0.0053 | -2.6278
-18 | -0.5676 | 0.21458 | 0.0024 | -2.6452
-17.5 | -0.5552 | 0.20648 | -0.0014 | -2.6889
-17 | -0.5428 | 0.19921 | -0.0045 | -2.7248
-16.5 | -0.5313 | 0.19185 | -0.0066 | -2.7694
-16 | -0.5172 | 0.18616 | -0.0084 | -2.7783
-15.5 | -0.5044 | 0.18007 | -0.0104 | -2.8011
-15 | -0.4926 | 0.17354 | -0.0126 | -2.8385
-14.5 | -0.4856 | 0.1645 | -0.0161 | -2.952
-14 | -0.4777 | 0.15671 | -0.0186 | -3.0483
-13.5 | -0.4741 | 0.14829 | -0.0206 | -3.1971
-13 | -0.4636 | 0.14267 | -0.0216 | -3.2495
-12.5 | -0.4547 | 0.1365 | -0.023 | -3.3311
-12 | -0.4482 | 0.12973 | -0.0246 | -3.4549
-11.5 | -0.4462 | 0.12172 | -0.0267 | -3.6658
-11 | -0.4488 | 0.11133 | -0.0301 | -4.0313
-10.5 | -0.4669 | 0.09997 | -0.0333 | -4.6704
-10 | -0.4717 | 0.09268 | -0.0347 | -5.0896
-9.5 | -0.562 | 0.06804 | -0.0423 | -8.2598
-9 | -0.6099 | 0.04543 | -0.0648 | -13.425
-8.5 | -0.5808 | 0.02742 | -0.0951 | -21.1816
-8 | -0.5329 | 0.0209 | -0.0997 | -25.4976
-7.5 | -0.4659 | 0.01728 | -0.1038 | -26.9618
-7 | -0.3939 | 0.01475 | -0.1077 | -26.7051
-6.5 | -0.3352 | 0.01319 | -0.1081 | -25.4132
-6 | -0.264 | 0.01097 | -0.1116 | -24.0656
-5.5 | -0.189 | 0.00982 | -0.1152 | -19.2464
-5 | -0.1264 | 0.00899 | -0.1159 | -14.0601
-4.5 | -0.0535 | 0.00803 | -0.119 | -6.6625
-4 | 0.0161 | 0.00702 | -0.1218 | 2.2934
-3.5 | 0.0894 | 0.00637 | -0.1251 | 14.0345
-3 | 0.1593 | 0.00588 | -0.1276 | 27.0918
-2.5 | 0.2251 | 0.00557 | -0.1292 | 40.4129
-2 | 0.288 | 0.00541 | -0.1301 | 53.2348
-1.5 | 0.3467 | 0.00535 | -0.13 | 64.8037
-1 | 0.4037 | 0.00535 | -0.1295 | 75.4579
-0.5 | 0.4596 | 0.00541 | -0.1288 | 84.9538
0 | 0.5149 | 0.00552 | -0.128 | 93.279
0.5 | 0.5695 | 0.00568 | -0.1271 | 100.2641
1.5 | 0.6782 | 0.00611 | -0.1251 | 110.9984
2 | 0.7323 | 0.00639 | -0.1241 | 114.6009
2.5 | 0.7862 | 0.00671 | -0.123 | 117.1684
3 | 0.839 | 0.0071 | -0.1217 | 118.169
3.5 | 0.8915 | 0.00751 | -0.1203 | 118.7084
4 | 0.941 | 0.00805 | -0.1183 | 116.8944
4.5 | 0.9843 | 0.00868 | -0.115 | 113.3986
5 | 1.0303 | 0.00938 | -0.1123 | 109.8401
5.5 | 1.0802 | 0.01038 | -0.1107 | 104.0655
6 | 1.1293 | 0.0114 | -0.1089 | 99.0614
6.5 | 1.1751 | 0.0127 | -0.1065 | 92.5276
7 | 1.2187 | 0.01418 | -0.1036 | 85.945
7.5 | 1.2652 | 0.01531 | -0.101 | 82.6388
8 | 1.3082 | 0.01666 | -0.0978 | 78.5234
8.5 | 1.3482 | 0.01811 | -0.0942 | 74.4451
9 | 1.3798 | 0.01981 | -0.0891 | 69.6517
9.5 | 1.4028 | 0.02177 | -0.0829 | 64.4373
10 | 1.4136 | 0.02456 | -0.0756 | 57.557
11 | 1.4225 | 0.03199 | -0.0626 | 44.467
11.5 | 1.4264 | 0.03632 | -0.058 | 39.2731
12 | 1.4241 | 0.04174 | -0.0544 | 34.1184
12.5 | 1.4144 | 0.04863 | -0.0526 | 29.0849
13 | 1.3982 | 0.05722 | -0.0529 | 24.4355
13.5 | 1.3756 | 0.0679 | -0.0559 | 20.2592
14 | 1.3487 | 0.08075 | -0.0616 | 16.7022
14.5 | 1.3175 | 0.09582 | -0.0698 | 13.7497
15 | 1.2851 | 0.11252 | -0.0797 | 11.4211
15.5 | 1.2531 | 0.13039 | -0.0909 | 9.6104
16 | 1.2212 | 0.14923 | -0.103 | 8.1833
16.5 | 1.1913 | 0.16891 | -0.1157 | 7.0529

## 47. Re 1M Mach 0.50 (1)
BIGFOIL.COM POLAR EXPORT
e212
EPPLER 212 |  |  |  | Cl Max: | 1.328 | at alpha= | 20 | deg
JavaFoil+Calcfoil stall+Eppler ext transition |  |  |  | L/D Max: | 106.936 | at alpha= | 2.5 | deg
Re: | 1000000 |  |  | Cd Min: | 0.00672 | at alpha= | -2 | deg
Mach: | 0.5 |  |  | Cl=0 at alpha= | -4.791 | deg
|  |  |  | @ Cl=0.1, Cd= | 0.0073577
|  |  |  | @ Cl=0.4, Cd= | 0.0067396
|  |  |  | @ Cl=0.6, Cd= | 0.0071385
alpha (deg) | Cl | Cd | Cm | Cl/Cd
-20 | -0.823 | 0.19864 | -0.07 | -4.141
-19.5 | -0.798 | 0.19481 | -0.072 | -4.097
-19 | -0.768 | 0.1891 | -0.069 | -4.064
-18.5 | -0.741 | 0.18246 | -0.067 | -4.058
-18 | -0.714 | 0.17347 | -0.067 | -4.116
-17.5 | -0.687 | 0.16626 | -0.066 | -4.134
-17 | -0.661 | 0.1639 | -0.067 | -4.032
-16.5 | -0.634 | 0.15732 | -0.067 | -4.031
-16 | -0.608 | 0.1546 | -0.067 | -3.93
-15.5 | -0.582 | 0.14792 | -0.069 | -3.932
-15 | -0.553 | 0.14068 | -0.064 | -3.929
-14.5 | -0.526 | 0.13477 | -0.062 | -3.9
-14 | -0.499 | 0.13047 | -0.062 | -3.822
-13.5 | -0.472 | 0.12795 | -0.062 | -3.688
-13 | -0.445 | 0.11847 | -0.062 | -3.756
-12.5 | -0.418 | 0.1149 | -0.062 | -3.639
-12 | -0.391 | 0.11086 | -0.058 | -3.523
-11.5 | -0.363 | 0.10485 | -0.056 | -3.465
-11 | -0.336 | 0.09958 | -0.056 | -3.379
-10.5 | -0.31 | 0.09625 | -0.056 | -3.216
-10 | -0.283 | 0.09203 | -0.058 | -3.072
-9.5 | -0.255 | 0.0761 | -0.055 | -3.357
-9 | -0.229 | 0.06485 | -0.057 | -3.524
-8.5 | -0.202 | 0.05795 | -0.06 | -3.48
-8 | -0.175 | 0.05284 | -0.064 | -3.307
-7.5 | -0.152 | 0.04171 | -0.092 | -3.639
-7 | -0.2 | 0.04758 | -0.049 | -4.207
-6.5 | -0.202 | 0.0112 | -0.133 | -18.064
-6 | -0.152 | 0.0098 | -0.136 | -15.467
-5.5 | -0.092 | 0.00798 | -0.138 | -11.545
-5 | -0.028 | 0.0087 | -0.14 | -3.234
-4.5 | 0.039 | 0.00786 | -0.141 | 4.969
-4 | 0.107 | 0.0073 | -0.141 | 14.683
-3.5 | 0.176 | 0.00696 | -0.142 | 25.247
-3 | 0.244 | 0.00682 | -0.142 | 35.816
-2.5 | 0.313 | 0.00675 | -0.143 | 46.322
-2 | 0.381 | 0.00672 | -0.143 | 56.731
-1.5 | 0.449 | 0.00679 | -0.144 | 66.136
-1 | 0.517 | 0.0069 | -0.144 | 74.959
-0.5 | 0.585 | 0.00709 | -0.145 | 82.506
0 | 0.653 | 0.00731 | -0.145 | 89.377
0.5 | 0.721 | 0.00758 | -0.146 | 95.11
1 | 0.788 | 0.00791 | -0.146 | 99.615
1.5 | 0.855 | 0.0083 | -0.147 | 103.105
2 | 0.922 | 0.00875 | -0.147 | 105.403
2.5 | 0.988 | 0.00924 | -0.147 | 106.936
3 | 1.054 | 0.00987 | -0.148 | 106.778
3.5 | 1.118 | 0.01062 | -0.148 | 105.304
4 | 1.18 | 0.0115 | -0.149 | 102.629
4.5 | 1.236 | 0.0129 | -0.149 | 95.817
5 | 1.281 | 0.01498 | -0.149 | 85.468
5.5 | 1.307 | 0.01267 | -0.149 | 103.169
6 | 1.309 | 0.01356 | -0.149 | 96.581
6.5 | 1.253 | 0.0206 | -0.15 | 60.83
7 | 0.787 | 0.02237 | -0.15 | 35.166
7.5 | 0.807 | 0.02492 | -0.147 | 32.386
8 | 0.688 | 0.06479 | -0.062 | 10.624
8.5 | 0.714 | 0.08438 | -0.061 | 8.467
9 | 0.741 | 0.08717 | -0.061 | 8.497
9.5 | 0.767 | 0.08978 | -0.063 | 8.545
10 | 0.794 | 0.09612 | -0.068 | 8.265
10.5 | 0.821 | 0.10442 | -0.069 | 7.859
11 | 0.847 | 0.10871 | -0.07 | 7.79
11.5 | 0.874 | 0.11362 | -0.074 | 7.695
12 | 0.901 | 0.12154 | -0.077 | 7.417
12.5 | 0.927 | 0.12445 | -0.078 | 7.452
13 | 0.953 | 0.12757 | -0.078 | 7.473
13.5 | 0.98 | 0.13629 | -0.08 | 7.192
14 | 1.011 | 0.14734 | -0.087 | 6.859
14.5 | 1.034 | 0.1495 | -0.085 | 6.918
15 | 1.06 | 0.15243 | -0.085 | 6.953
15.5 | 1.086 | 0.15681 | -0.086 | 6.923
16 | 1.113 | 0.16437 | -0.088 | 6.77
16.5 | 1.143 | 0.16736 | -0.092 | 6.828
17 | 1.167 | 0.17554 | -0.092 | 6.647
17.5 | 1.192 | 0.17889 | -0.092 | 6.665
18 | 1.217 | 0.18255 | -0.092 | 6.669
18.5 | 1.243 | 0.1858 | -0.093 | 6.692
19 | 1.269 | 0.19644 | -0.094 | 6.459
19.5 | 1.297 | 0.20044 | -0.096 | 6.472
20 | 1.328 | 0.20658 | -0.1 | 6.429

## 48. Re 1M Mach 0.50 (2)
BIGFOIL.COM POLAR EXPORT
e212
EPPLER 212 |  |  |  | Cl Max: | 1.3702 | at alpha= | 8.5 | deg
XFOIL ncrit=9 |  |  |  | L/D Max: | 115.408 | at alpha= | 3 | deg
Re: | 1000000 |  |  | Cd Min: | 0.26183 | at alpha= | -20 | deg
Mach: | 0.5 |  |  | Cl=0 at alpha= | -4.0578 | deg
|  |  |  | @ Cl=0.1, Cd= | 0.0068067
|  |  |  | @ Cl=0.4, Cd= | 0.0058513
|  |  |  | @ Cl=0.6, Cd= | 0.0062154
alpha (deg) | Cl | Cd | Cm | Cl/Cd
-20 | -0.6744 | 0.26183 | 0.0188 | -2.5757
-19.5 | -0.6555 | 0.25457 | 0.0152 | -2.5749
-19 | -0.6366 | 0.24713 | 0.0116 | -2.576
-18.5 | -0.6179 | 0.23928 | 0.0081 | -2.5823
-18 | -0.5999 | 0.23065 | 0.0039 | -2.6009
-17.5 | -0.5834 | 0.22252 | -0.0001 | -2.6218
-17 | -0.5658 | 0.21486 | -0.0026 | -2.6333
-16.5 | -0.5478 | 0.20847 | -0.0048 | -2.6277
-16 | -0.5307 | 0.20133 | -0.0075 | -2.636
-15.5 | -0.5145 | 0.19392 | -0.0102 | -2.6532
-15 | -0.5005 | 0.18526 | -0.0139 | -2.7016
-14.5 | -0.4884 | 0.17706 | -0.0171 | -2.7584
-14 | -0.4743 | 0.16979 | -0.0184 | -2.7935
-13.5 | -0.4595 | 0.16338 | -0.0199 | -2.8125
-13 | -0.4465 | 0.15657 | -0.0217 | -2.8518
-12.5 | -0.4357 | 0.1491 | -0.0237 | -2.9222
-12 | -0.4303 | 0.14009 | -0.0272 | -3.0716
-11.5 | -0.4241 | 0.13254 | -0.0283 | -3.1998
-11 | -0.4148 | 0.12613 | -0.029 | -3.2887
-10.5 | -0.4076 | 0.11967 | -0.0298 | -3.406
-10 | -0.4039 | 0.11264 | -0.0308 | -3.5858
-9 | -0.417 | 0.09537 | -0.0333 | -4.3724
-8.5 | -0.4109 | 0.08464 | -0.0412 | -4.8547
-8 | -0.4174 | 0.0692 | -0.055 | -6.0318
-7.5 | -0.4199 | 0.05545 | -0.0695 | -7.5726
-7 | -0.4246 | 0.0372 | -0.0942 | -11.414
-6.5 | -0.3878 | 0.02228 | -0.1203 | -17.4057
-6 | -0.3244 | 0.01596 | -0.1254 | -20.3258
-5.5 | -0.2413 | 0.01227 | -0.1289 | -19.6659
-5 | -0.161 | 0.01024 | -0.1307 | -15.7227
-4.5 | -0.0734 | 0.00886 | -0.1339 | -8.2844
-4 | 0.0096 | 0.00778 | -0.1364 | 1.2339
-3.5 | 0.0934 | 0.00685 | -0.1397 | 13.635
-3 | 0.1727 | 0.00633 | -0.142 | 27.2828
-2.5 | 0.2438 | 0.00602 | -0.1426 | 40.4983
-2 | 0.3114 | 0.00588 | -0.1424 | 52.9592
-1.5 | 0.3762 | 0.00584 | -0.1417 | 64.4178
-1 | 0.4396 | 0.00587 | -0.1407 | 74.8893
-0.5 | 0.5023 | 0.00596 | -0.1397 | 84.2785
0 | 0.5644 | 0.0061 | -0.1384 | 92.5246
0.5 | 0.6261 | 0.0063 | -0.1371 | 99.381
1 | 0.6877 | 0.00654 | -0.1357 | 105.1529
1.5 | 0.7494 | 0.00683 | -0.1343 | 109.7218
2 | 0.811 | 0.00718 | -0.1327 | 112.9526
2.5 | 0.8719 | 0.00759 | -0.1309 | 114.8748
3 | 0.9325 | 0.00808 | -0.1289 | 115.4084
3.5 | 0.9921 | 0.00863 | -0.1265 | 114.9594
4 | 1.0483 | 0.00936 | -0.1233 | 111.9979
4.5 | 1.0996 | 0.01024 | -0.119 | 107.3828
5 | 1.1413 | 0.01102 | -0.1126 | 103.5662
5.5 | 1.1945 | 0.01231 | -0.1087 | 97.0349
6 | 1.2402 | 0.0139 | -0.1033 | 89.223
6.5 | 1.2812 | 0.01557 | -0.0967 | 82.2864
7 | 1.3213 | 0.01733 | -0.0898 | 76.2435
7.5 | 1.3508 | 0.01968 | -0.0816 | 68.6382
8 | 1.3668 | 0.02293 | -0.0727 | 59.6075
8.5 | 1.3702 | 0.02746 | -0.0643 | 49.898
9 | 1.3631 | 0.03361 | -0.0578 | 40.5564
9.5 | 1.3451 | 0.0418 | -0.0544 | 32.1794
10 | 1.3181 | 0.05228 | -0.0552 | 25.2123
10.5 | 1.2855 | 0.06514 | -0.0603 | 19.7344
11 | 1.251 | 0.08008 | -0.0688 | 15.6219
11.5 | 1.2173 | 0.09633 | -0.0789 | 12.6368
12 | 1.1866 | 0.11309 | -0.0895 | 10.4925
12.5 | 1.1601 | 0.12983 | -0.1002 | 8.9355
13 | 1.1362 | 0.14685 | -0.1112 | 7.7371
13.5 | 1.1161 | 0.16453 | -0.1226 | 6.7836

## 49. Re 2M Mach 0.00 (1)
BIGFOIL.COM POLAR EXPORT
e212
EPPLER 212 |  |  |  | Cl Max: | 1.383 | at alpha= | 9.5 | deg
JavaFoil+Calcfoil stall+Eppler ext transition |  |  |  | L/D Max: | 117.271 | at alpha= | 4 | deg
Re: | 2000000 |  |  | Cd Min: | 0.00583 | at alpha= | -2.5 | deg
Mach: | 0 |  |  | Cl=0 at alpha= | -4.7881 | deg
|  |  |  | @ Cl=0.1, Cd= | 0.0060081
|  |  |  | @ Cl=0.4, Cd= | 0.0059749
|  |  |  | @ Cl=0.6, Cd= | 0.0064337
alpha (deg) | Cl | Cd | Cm | Cl/Cd
-18.5 | -0.427 | 0.14341 | -0.058 | -2.978
-18 | -0.44 | 0.13804 | -0.057 | -3.186
-17.5 | -0.453 | 0.13162 | -0.058 | -3.439
-17 | -0.465 | 0.12407 | -0.059 | -3.75
-16.5 | -0.477 | 0.11815 | -0.06 | -4.034
-16 | -0.487 | 0.11238 | -0.06 | -4.332
-15.5 | -0.496 | 0.10697 | -0.061 | -4.632
-15 | -0.505 | 0.09816 | -0.065 | -5.14
-14.5 | -0.51 | 0.09285 | -0.065 | -5.49
-14 | -0.512 | 0.08796 | -0.066 | -5.826
-13.5 | -0.513 | 0.08274 | -0.067 | -6.201
-13 | -0.51 | 0.07805 | -0.068 | -6.535
-12.5 | -0.498 | 0.07961 | -0.057 | -6.259
-12 | -0.488 | 0.07574 | -0.057 | -6.449
-11.5 | -0.479 | 0.0674 | -0.067 | -7.113
-11 | -0.496 | 0.0361 | -0.094 | -13.752
-10.5 | -0.497 | 0.02107 | -0.104 | -23.612
-10 | -0.483 | 0.01474 | -0.109 | -32.788
-9.5 | -0.46 | 0.01158 | -0.112 | -39.691
-9 | -0.427 | 0.01007 | -0.114 | -42.426
-8.5 | -0.389 | 0.00909 | -0.116 | -42.823
-8 | -0.35 | 0.0086 | -0.119 | -40.703
-7.5 | -0.301 | 0.00814 | -0.119 | -36.971
-7 | -0.249 | 0.00784 | -0.12 | -31.778
-6.5 | -0.195 | 0.00756 | -0.12 | -25.813
-6 | -0.14 | 0.00735 | -0.121 | -19
-5.5 | -0.083 | 0.00715 | -0.121 | -11.553
-5 | -0.025 | 0.00659 | -0.122 | -3.737
-4.5 | 0.034 | 0.00618 | -0.122 | 5.509
-4 | 0.093 | 0.00602 | -0.122 | 15.461
-3.5 | 0.152 | 0.00592 | -0.123 | 25.757
-3 | 0.212 | 0.00585 | -0.123 | 36.177
-2.5 | 0.271 | 0.00583 | -0.124 | 46.441
-2 | 0.33 | 0.00584 | -0.124 | 56.572
-1.5 | 0.389 | 0.00596 | -0.125 | 65.345
-1 | 0.448 | 0.00604 | -0.125 | 74.221
-0.5 | 0.507 | 0.00615 | -0.125 | 82.478
0 | 0.566 | 0.00633 | -0.126 | 89.387
0.5 | 0.625 | 0.00651 | -0.126 | 96.025
1 | 0.683 | 0.00672 | -0.127 | 101.762
1.5 | 0.742 | 0.00696 | -0.127 | 106.582
2 | 0.8 | 0.00726 | -0.127 | 110.277
2.5 | 0.858 | 0.00755 | -0.128 | 113.698
3 | 0.916 | 0.00794 | -0.128 | 115.328
3.5 | 0.973 | 0.00833 | -0.128 | 116.779
4 | 1.029 | 0.00877 | -0.129 | 117.271
4.5 | 1.082 | 0.00931 | -0.129 | 116.278
5 | 1.133 | 0.00993 | -0.129 | 114.052
5.5 | 1.18 | 0.01078 | -0.13 | 109.474
6 | 1.224 | 0.01165 | -0.13 | 105.085
6.5 | 1.264 | 0.01344 | -0.13 | 94.034
7 | 1.299 | 0.014 | -0.13 | 92.764
7.5 | 1.329 | 0.01464 | -0.131 | 90.767
8 | 1.353 | 0.01535 | -0.131 | 88.143
8.5 | 1.371 | 0.01618 | -0.131 | 84.748
9 | 1.379 | 0.01232 | -0.131 | 111.926
9.5 | 1.383 | 0.01298 | -0.131 | 106.517
10 | 1.38 | 0.01852 | -0.131 | 74.545
10.5 | 1.371 | 0.01956 | -0.131 | 70.074
11 | 1.355 | 0.02039 | -0.131 | 66.452
11.5 | 1.331 | 0.02165 | -0.131 | 61.476
12 | 1.298 | 0.02314 | -0.13 | 56.123
12.5 | 1.256 | 0.02544 | -0.129 | 49.374
13 | 1.192 | 0.03127 | -0.125 | 38.13
13.5 | 1.124 | 0.04037 | -0.12 | 27.846
14 | 1.059 | 0.052 | -0.114 | 20.373
14.5 | 0.998 | 0.06539 | -0.109 | 15.264

## 50. Re 2M Mach 0.00 (2)
BIGFOIL.COM POLAR EXPORT
e212
EPPLER 212 |  |  |  | Cl Max: | 1.6176 | at alpha= | 14 | deg
XFOIL ncrit=9 |  |  |  | L/D Max: | 127.885 | at alpha= | 3 | deg
Re: | 2000000 |  |  | Cd Min: | 0.1954 | at alpha= | -17 | deg
Mach: | 0 |  |  | Cl=0 at alpha= | -4.462 | deg
|  |  |  | @ Cl=0.1, Cd= | 0.0052456
|  |  |  | @ Cl=0.4, Cd= | 0.0047814
|  |  |  | @ Cl=0.6, Cd= | 0.0052798
alpha (deg) | Cl | Cd | Cm | Cl/Cd
-17 | -0.5441 | 0.1954 | -0.0021 | -2.7845
-16.5 | -0.5332 | 0.18816 | -0.0046 | -2.8338
-16 | -0.5234 | 0.18071 | -0.007 | -2.8964
-15.5 | -0.5206 | 0.17133 | -0.0097 | -3.0386
-15 | -0.5077 | 0.1666 | -0.0112 | -3.0474
-14.5 | -0.4977 | 0.16054 | -0.0131 | -3.1002
-14 | -0.4894 | 0.1537 | -0.0151 | -3.1841
-13.5 | -0.5901 | 0.11411 | -0.0271 | -5.1713
-12.5 | -0.7893 | 0.05821 | -0.0552 | -13.5595
-12 | -0.8434 | 0.04357 | -0.0639 | -19.3574
-11.5 | -0.8382 | 0.03109 | -0.0844 | -26.9604
-11 | -0.7988 | 0.02544 | -0.0916 | -31.3994
-10.5 | -0.7495 | 0.02053 | -0.0971 | -36.5075
-10 | -0.6915 | 0.01726 | -0.1014 | -40.0637
-9.5 | -0.6279 | 0.01575 | -0.1048 | -39.8667
-9 | -0.5762 | 0.01451 | -0.1051 | -39.7105
-8.5 | -0.5158 | 0.01306 | -0.1073 | -39.4946
-8 | -0.4512 | 0.01168 | -0.1101 | -38.6301
-7.5 | -0.3847 | 0.01058 | -0.1131 | -36.3611
-7 | -0.3168 | 0.00962 | -0.1163 | -32.9314
-6.5 | -0.2621 | 0.00885 | -0.1163 | -29.6158
-6 | -0.1975 | 0.00785 | -0.1185 | -25.1592
-5.5 | -0.1301 | 0.00729 | -0.1212 | -17.8464
-4.5 | -0.0049 | 0.00615 | -0.1242 | -0.79675
-4 | 0.0596 | 0.00549 | -0.1264 | 10.8561
-3.5 | 0.1191 | 0.00513 | -0.1273 | 23.2164
-2.5 | 0.2301 | 0.00478 | -0.1271 | 48.1381
-2 | 0.2842 | 0.0047 | -0.1267 | 60.4681
-1.5 | 0.338 | 0.00473 | -0.1261 | 71.4588
-1 | 0.3923 | 0.00477 | -0.1257 | 82.2432
-0.5 | 0.4462 | 0.00485 | -0.1252 | 92
0 | 0.5005 | 0.00497 | -0.1248 | 100.7042
0.5 | 0.5545 | 0.00512 | -0.1243 | 108.3008
1 | 0.6086 | 0.00531 | -0.1239 | 114.6139
1.5 | 0.6625 | 0.00553 | -0.1235 | 119.8011
2 | 0.716 | 0.00579 | -0.1229 | 123.6615
2.5 | 0.7692 | 0.00611 | -0.1224 | 125.892
3 | 0.8223 | 0.00643 | -0.1218 | 127.8849
3.5 | 0.8737 | 0.00691 | -0.121 | 126.4399
4 | 0.9238 | 0.00749 | -0.1199 | 123.3378
4.5 | 0.9732 | 0.00812 | -0.1187 | 119.8522
5 | 1.0225 | 0.00869 | -0.1175 | 117.664
5.5 | 1.0684 | 0.00936 | -0.1155 | 114.1453
6 | 1.1101 | 0.01002 | -0.1126 | 110.7884
6.5 | 1.155 | 0.01124 | -0.1107 | 102.758
7 | 1.2046 | 0.01193 | -0.1096 | 100.9723
7.5 | 1.2527 | 0.01272 | -0.1082 | 98.4827
8 | 1.301 | 0.01342 | -0.1069 | 96.9449
8.5 | 1.3478 | 0.01421 | -0.1053 | 94.8487
9 | 1.3928 | 0.0151 | -0.1035 | 92.2384
9.5 | 1.4322 | 0.01645 | -0.1007 | 87.0638
10 | 1.4678 | 0.01798 | -0.0974 | 81.6352
10.5 | 1.505 | 0.01917 | -0.0944 | 78.5081
11 | 1.5346 | 0.02051 | -0.0901 | 74.822
11.5 | 1.5574 | 0.02202 | -0.0848 | 70.7266
12 | 1.5771 | 0.02378 | -0.0795 | 66.3204
12.5 | 1.5924 | 0.02591 | -0.0741 | 61.4589
13 | 1.6044 | 0.0284 | -0.0689 | 56.493
13.5 | 1.6118 | 0.03146 | -0.0641 | 51.2333
14 | 1.6176 | 0.03499 | -0.0601 | 46.2304
14.5 | 1.6164 | 0.03957 | -0.0568 | 40.8491
15 | 1.6127 | 0.04501 | -0.0549 | 35.8298
15.5 | 1.6042 | 0.05177 | -0.0544 | 30.9871
16 | 1.5932 | 0.05974 | -0.0556 | 26.6689
16.5 | 1.5743 | 0.0699 | -0.0587 | 22.5222
17 | 1.5506 | 0.08203 | -0.0639 | 18.9028
17.5 | 1.5216 | 0.09618 | -0.0709 | 15.8203
18 | 1.4852 | 0.1128 | -0.0799 | 13.1667
18.5 | 1.4494 | 0.13011 | -0.0899 | 11.1398
19 | 1.4158 | 0.14749 | -0.1006 | 9.5993

## 51. Re 2M Mach 0.10 (1)
BIGFOIL.COM POLAR EXPORT
e212
EPPLER 212 |  |  |  | Cl Max: | 1.376 | at alpha= | 9.5 | deg
JavaFoil+Calcfoil stall+Eppler ext transition |  |  |  | L/D Max: | 117.065 | at alpha= | 4 | deg
Re: | 2000000 |  |  | Cd Min: | 0.00585 | at alpha= | -2.5 | deg
Mach: | 0.1 |  |  | Cl=0 at alpha= | -4.7881 | deg
|  |  |  | @ Cl=0.1, Cd= | 0.0060288
|  |  |  | @ Cl=0.4, Cd= | 0.0059837
|  |  |  | @ Cl=0.6, Cd= | 0.0064446
alpha (deg) | Cl | Cd | Cm | Cl/Cd
-18.5 | -0.383 | 0.14539 | -0.058 | -2.635
-18 | -0.398 | 0.13985 | -0.057 | -2.848
-17.5 | -0.414 | 0.1333 | -0.057 | -3.103
-17 | -0.429 | 0.12568 | -0.059 | -3.413
-16.5 | -0.443 | 0.11955 | -0.06 | -3.705
-16 | -0.457 | 0.11174 | -0.062 | -4.089
-15.5 | -0.468 | 0.10777 | -0.061 | -4.341
-15 | -0.479 | 0.09952 | -0.064 | -4.814
-14.5 | -0.488 | 0.0938 | -0.065 | -5.2
-14 | -0.494 | 0.08868 | -0.066 | -5.565
-13.5 | -0.496 | 0.08395 | -0.066 | -5.912
-13 | -0.492 | 0.08458 | -0.058 | -5.816
-12.5 | -0.488 | 0.07974 | -0.059 | -6.123
-12 | -0.48 | 0.07636 | -0.056 | -6.283
-11.5 | -0.469 | 0.07107 | -0.059 | -6.604
-11 | -0.476 | 0.0479 | -0.086 | -9.935
-10.5 | -0.487 | 0.02478 | -0.102 | -19.641
-10 | -0.478 | 0.01586 | -0.109 | -30.156
-9.5 | -0.457 | 0.012 | -0.112 | -38.071
-9 | -0.426 | 0.01032 | -0.115 | -41.271
-8.5 | -0.389 | 0.00923 | -0.116 | -42.14
-8 | -0.347 | 0.00727 | -0.118 | -47.701
-7.5 | -0.302 | 0.00821 | -0.12 | -36.765
-7 | -0.25 | 0.00784 | -0.12 | -31.871
-6.5 | -0.196 | 0.00757 | -0.121 | -25.897
-6 | -0.14 | 0.00738 | -0.121 | -19.006
-5.5 | -0.083 | 0.00718 | -0.122 | -11.566
-5 | -0.025 | 0.00662 | -0.122 | -3.742
-4.5 | 0.034 | 0.00619 | -0.123 | 5.52
-4 | 0.094 | 0.00604 | -0.123 | 15.499
-3.5 | 0.153 | 0.00593 | -0.124 | 25.817
-3 | 0.213 | 0.00587 | -0.124 | 36.267
-2.5 | 0.272 | 0.00585 | -0.124 | 46.56
-2 | 0.332 | 0.00585 | -0.125 | 56.687
-1.5 | 0.391 | 0.00597 | -0.125 | 65.495
-1 | 0.45 | 0.00606 | -0.126 | 74.385
-0.5 | 0.51 | 0.00617 | -0.126 | 82.627
0 | 0.569 | 0.00635 | -0.126 | 89.541
0.5 | 0.628 | 0.00653 | -0.127 | 96.149
1 | 0.687 | 0.00674 | -0.127 | 101.899
1.5 | 0.746 | 0.00699 | -0.128 | 106.663
2 | 0.804 | 0.00728 | -0.128 | 110.461
2.5 | 0.862 | 0.00758 | -0.128 | 113.739
3 | 0.92 | 0.00799 | -0.129 | 115.205
3.5 | 0.977 | 0.00838 | -0.129 | 116.631
4 | 1.034 | 0.00883 | -0.129 | 117.065
4.5 | 1.087 | 0.00935 | -0.13 | 116.284
5 | 1.138 | 0.01002 | -0.13 | 113.58
5.5 | 1.185 | 0.01086 | -0.13 | 109.096
6 | 1.229 | 0.01199 | -0.131 | 102.527
6.5 | 1.268 | 0.01356 | -0.131 | 93.539
7 | 1.302 | 0.01412 | -0.131 | 92.222
7.5 | 1.331 | 0.0148 | -0.131 | 89.949
8 | 1.354 | 0.01555 | -0.132 | 87.082
8.5 | 1.37 | 0.01639 | -0.132 | 83.595
9 | 1.375 | 0.01247 | -0.132 | 110.325
9.5 | 1.376 | 0.01315 | -0.132 | 104.661
10 | 1.37 | 0.0188 | -0.132 | 72.868
10.5 | 1.356 | 0.01994 | -0.132 | 68.023
11 | 1.336 | 0.02082 | -0.132 | 64.167
11.5 | 1.305 | 0.02217 | -0.131 | 58.889
12 | 1.265 | 0.02397 | -0.13 | 52.796
12.5 | 1.213 | 0.02708 | -0.128 | 44.776
13 | 1.137 | 0.03528 | -0.123 | 32.215
13.5 | 1.067 | 0.0454 | -0.118 | 23.505
14 | 0.998 | 0.0586 | -0.112 | 17.039
14.5 | 0.935 | 0.07329 | -0.105 | 12.754

## 52. Re 2M Mach 0.10 (2)
BIGFOIL.COM POLAR EXPORT
e212
EPPLER 212 |  |  |  | Cl Max: | 1.5994 | at alpha= | 14 | deg
XFOIL ncrit=9 |  |  |  | L/D Max: | 128.155 | at alpha= | 3 | deg
Re: | 2000000 |  |  | Cd Min: | 0.1888 | at alpha= | -16.5 | deg
Mach: | 0.1 |  |  | Cl=0 at alpha= | -4.4592 | deg
|  |  |  | @ Cl=0.1, Cd= | 0.005273
|  |  |  | @ Cl=0.4, Cd= | 0.0047901
|  |  |  | @ Cl=0.6, Cd= | 0.0052898
alpha (deg) | Cl | Cd | Cm | Cl/Cd
-16.5 | -0.5333 | 0.1888 | -0.0046 | -2.8247
-16 | -0.5233 | 0.18139 | -0.007 | -2.8849
-15.5 | -0.52 | 0.17202 | -0.0097 | -3.0229
-15 | -0.507 | 0.16726 | -0.0112 | -3.0312
-14.5 | -0.4968 | 0.16121 | -0.013 | -3.0817
-14 | -0.4882 | 0.15441 | -0.015 | -3.1617
-13.5 | -0.4832 | 0.14521 | -0.0177 | -3.3276
-12.5 | -0.6841 | 0.07874 | -0.0428 | -8.6881
-12 | -0.7644 | 0.05755 | -0.0543 | -13.2824
-11.5 | -0.8144 | 0.04235 | -0.065 | -19.2302
-11 | -0.7963 | 0.02839 | -0.0898 | -28.0486
-10.5 | -0.7456 | 0.02486 | -0.095 | -29.992
-10 | -0.6964 | 0.01818 | -0.1019 | -38.3058
-9.5 | -0.6328 | 0.01632 | -0.1055 | -38.7745
-9 | -0.5809 | 0.01501 | -0.1058 | -38.7009
-8.5 | -0.52 | 0.01343 | -0.108 | -38.7193
-8 | -0.4549 | 0.01195 | -0.1109 | -38.0669
-7.5 | -0.3878 | 0.01076 | -0.1139 | -36.0409
-7 | -0.3193 | 0.00974 | -0.1171 | -32.7823
-6.5 | -0.2648 | 0.00906 | -0.1168 | -29.2274
-6 | -0.1992 | 0.0079 | -0.1192 | -25.2152
-5.5 | -0.131 | 0.00732 | -0.1219 | -17.8962
-5 | -0.0722 | 0.00684 | -0.1224 | -10.5556
-4.5 | -0.0053 | 0.00622 | -0.1248 | -0.85209
-4 | 0.0597 | 0.00553 | -0.127 | 10.7957
-3.5 | 0.1193 | 0.00515 | -0.1279 | 23.165
-3 | 0.1758 | 0.00495 | -0.1279 | 35.5152
-2.5 | 0.2308 | 0.00479 | -0.1276 | 48.1837
-2 | 0.2852 | 0.00472 | -0.1272 | 60.4237
-1.5 | 0.3394 | 0.00474 | -0.1267 | 71.6034
-1 | 0.3939 | 0.00478 | -0.1262 | 82.4059
-0.5 | 0.4483 | 0.00487 | -0.1257 | 92.0534
0 | 0.5026 | 0.00499 | -0.1252 | 100.7214
0.5 | 0.5571 | 0.00514 | -0.1248 | 108.3852
1 | 0.6115 | 0.00533 | -0.1244 | 114.728
1.5 | 0.6657 | 0.00555 | -0.1239 | 119.9459
2 | 0.7195 | 0.00583 | -0.1234 | 123.4134
2.5 | 0.7731 | 0.00613 | -0.1228 | 126.1175
3 | 0.8266 | 0.00645 | -0.1222 | 128.155
3.5 | 0.8781 | 0.00694 | -0.1213 | 126.5274
4 | 0.9285 | 0.00754 | -0.1202 | 123.1432
4.5 | 0.9784 | 0.00816 | -0.119 | 119.902
5 | 1.0279 | 0.00875 | -0.1177 | 117.4743
5.5 | 1.0741 | 0.00944 | -0.1157 | 113.7818
6 | 1.1157 | 0.01012 | -0.1127 | 110.247
6.5 | 1.1609 | 0.01134 | -0.1107 | 102.3721
7 | 1.2109 | 0.01203 | -0.1095 | 100.6567
7.5 | 1.2594 | 0.01283 | -0.108 | 98.1606
8 | 1.3078 | 0.01355 | -0.1065 | 96.5166
8.5 | 1.3545 | 0.01439 | -0.1048 | 94.1279
9 | 1.3992 | 0.01534 | -0.1028 | 91.2125
9.5 | 1.4357 | 0.01698 | -0.0994 | 84.5524
10 | 1.4727 | 0.01836 | -0.0961 | 80.2124
10.5 | 1.5076 | 0.01966 | -0.0926 | 76.6836
11 | 1.5331 | 0.0211 | -0.0874 | 72.6588
11.5 | 1.554 | 0.0228 | -0.0818 | 68.1579
12 | 1.5714 | 0.0248 | -0.0762 | 63.3629
12.5 | 1.5839 | 0.02724 | -0.0706 | 58.1461
13 | 1.5929 | 0.03014 | -0.0655 | 52.85
13.5 | 1.597 | 0.03374 | -0.0609 | 47.3325
14 | 1.5994 | 0.03789 | -0.0573 | 42.2117
14.5 | 1.5943 | 0.04336 | -0.0548 | 36.7689
15 | 1.5864 | 0.04991 | -0.0539 | 31.7852
15.5 | 1.5733 | 0.05803 | -0.0548 | 27.1118
16 | 1.5569 | 0.06772 | -0.0577 | 22.9903
16.5 | 1.5324 | 0.07986 | -0.0627 | 19.1886
17 | 1.5033 | 0.094 | -0.0697 | 15.9926
17.5 | 1.4708 | 0.10985 | -0.0783 | 13.3892
18 | 1.433 | 0.12761 | -0.0886 | 11.2295
18.5 | 1.3989 | 0.1452 | -0.0993 | 9.6343
19 | 1.3675 | 0.16284 | -0.1107 | 8.3978

## 53. Re 2M Mach 0.25 (1)
BIGFOIL.COM POLAR EXPORT
e212
EPPLER 212 |  |  |  | Cl Max: | 1.351 | at alpha= | 8 | deg
JavaFoil+Calcfoil stall+Eppler ext transition |  |  |  | L/D Max: | 116.077 | at alpha= | 4 | deg
Re: | 2000000 |  |  | Cd Min: | 0.00592 | at alpha= | -2.5 | deg
Mach: | 0.25 |  |  | Cl=0 at alpha= | -4.7917 | deg
|  |  |  | @ Cl=0.1, Cd= | 0.0061328
|  |  |  | @ Cl=0.4, Cd= | 0.006057
|  |  |  | @ Cl=0.6, Cd= | 0.00652
alpha (deg) | Cl | Cd | Cm | Cl/Cd
-14.5 | -0.287 | 0.09889 | -0.064 | -2.899
-14 | -0.322 | 0.0933 | -0.065 | -3.454
-13.5 | -0.352 | 0.08987 | -0.063 | -3.917
-13 | -0.378 | 0.08225 | -0.067 | -4.601
-12.5 | -0.396 | 0.08108 | -0.062 | -4.879
-12 | -0.409 | 0.07599 | -0.064 | -5.383
-11.5 | -0.415 | 0.07282 | -0.061 | -5.693
-11 | -0.415 | 0.0676 | -0.063 | -6.138
-10.5 | -0.407 | 0.06431 | -0.061 | -6.335
-10 | -0.395 | 0.05929 | -0.065 | -6.668
-9.5 | -0.43 | 0.01746 | -0.11 | -24.65
-9 | -0.413 | 0.01253 | -0.115 | -32.977
-8.5 | -0.384 | 0.01036 | -0.118 | -37.068
-8 | -0.346 | 0.00919 | -0.12 | -37.665
-7.5 | -0.302 | 0.00725 | -0.122 | -41.678
-7 | -0.254 | 0.0082 | -0.123 | -31.019
-6.5 | -0.2 | 0.00779 | -0.124 | -25.694
-6 | -0.143 | 0.0076 | -0.125 | -18.882
-5.5 | -0.085 | 0.00732 | -0.125 | -11.623
-5 | -0.025 | 0.00685 | -0.126 | -3.711
-4.5 | 0.035 | 0.00631 | -0.126 | 5.565
-4 | 0.096 | 0.00614 | -0.126 | 15.658
-3.5 | 0.157 | 0.00603 | -0.127 | 26.074
-3 | 0.219 | 0.00597 | -0.127 | 36.62
-2.5 | 0.28 | 0.00592 | -0.128 | 47.292
-2 | 0.341 | 0.00597 | -0.128 | 57.087
-1.5 | 0.402 | 0.00606 | -0.129 | 66.334
-1 | 0.463 | 0.00614 | -0.129 | 75.321
-0.5 | 0.524 | 0.00627 | -0.13 | 83.466
0 | 0.585 | 0.00647 | -0.13 | 90.39
0.5 | 0.645 | 0.00667 | -0.13 | 96.765
1 | 0.706 | 0.00689 | -0.131 | 102.465
1.5 | 0.766 | 0.00715 | -0.131 | 107.1
2 | 0.826 | 0.00744 | -0.132 | 111.043
2.5 | 0.886 | 0.00779 | -0.132 | 113.69
3 | 0.945 | 0.00821 | -0.132 | 115.157
3.5 | 1.004 | 0.00867 | -0.133 | 115.776
4 | 1.061 | 0.00914 | -0.133 | 116.077
4.5 | 1.116 | 0.00978 | -0.133 | 114.148
5 | 1.166 | 0.01051 | -0.134 | 110.944
5.5 | 1.213 | 0.01135 | -0.134 | 106.896
6 | 1.255 | 0.01284 | -0.134 | 97.723
6.5 | 1.29 | 0.01423 | -0.134 | 90.682
7 | 1.319 | 0.01489 | -0.135 | 88.577
7.5 | 1.339 | 0.01572 | -0.135 | 85.228
8 | 1.351 | 0.01665 | -0.135 | 81.139
8.5 | 1.348 | 0.01266 | -0.135 | 106.48
9 | 1.336 | 0.01333 | -0.135 | 100.225
9.5 | 1.313 | 0.01958 | -0.135 | 67.058
10 | 1.276 | 0.02091 | -0.135 | 61.035
10.5 | 1.223 | 0.02256 | -0.134 | 54.193
11 | 1.158 | 0.02402 | -0.133 | 48.214
11.5 | 1.075 | 0.02705 | -0.131 | 39.753
12 | 0.978 | 0.03224 | -0.128 | 30.352
12.5 | 0.857 | 0.04654 | -0.119 | 18.406
13 | 0.735 | 0.06922 | -0.106 | 10.621

## 54. Re 2M Mach 0.25 (2)
BIGFOIL.COM POLAR EXPORT
e212
EPPLER 212 |  |  |  | Cl Max: | 1.5218 | at alpha= | 12 | deg
XFOIL ncrit=9 |  |  |  | L/D Max: | 128.13 | at alpha= | 3 | deg
Re: | 2000000 |  |  | Cd Min: | 0.17745 | at alpha= | -15.5 | deg
Mach: | 0.25 |  |  | Cl=0 at alpha= | -4.4521 | deg
|  |  |  | @ Cl=0.1, Cd= | 0.0054027
|  |  |  | @ Cl=0.4, Cd= | 0.0048869
|  |  |  | @ Cl=0.6, Cd= | 0.0053523
alpha (deg) | Cl | Cd | Cm | Cl/Cd
-15.5 | -0.5131 | 0.17745 | -0.0092 | -2.8915
-15 | -0.5044 | 0.17079 | -0.0111 | -2.9533
-14.5 | -0.493 | 0.1647 | -0.013 | -2.9933
-14 | -0.4831 | 0.15801 | -0.015 | -3.0574
-13.5 | -0.4766 | 0.14899 | -0.0177 | -3.1989
-13 | -0.4706 | 0.1411 | -0.0198 | -3.3352
-12.5 | -0.4663 | 0.13306 | -0.0218 | -3.5044
-12 | -0.4648 | 0.1246 | -0.0238 | -3.7303
-11 | -0.644 | 0.07182 | -0.0439 | -8.9669
-10.5 | -0.6808 | 0.05555 | -0.0556 | -12.2556
-9.5 | -0.6536 | 0.02263 | -0.1061 | -28.882
-9 | -0.6019 | 0.01898 | -0.1092 | -31.7123
-8.5 | -0.5422 | 0.01616 | -0.1117 | -33.552
-8 | -0.4751 | 0.01376 | -0.1149 | -34.5276
-7.5 | -0.4049 | 0.012 | -0.1181 | -33.7417
-7 | -0.3331 | 0.01054 | -0.1213 | -31.6034
-6.5 | -0.279 | 0.00949 | -0.1204 | -29.3994
-6 | -0.2087 | 0.00821 | -0.1232 | -25.4202
-5.5 | -0.144 | 0.00751 | -0.1244 | -19.1744
-5 | -0.0751 | 0.00698 | -0.1265 | -10.7593
-4.5 | -0.0063 | 0.00646 | -0.1286 | -0.97523
-4 | 0.0595 | 0.00567 | -0.1305 | 10.4938
-3.5 | 0.1201 | 0.00527 | -0.1311 | 22.7894
-3 | 0.178 | 0.00506 | -0.1309 | 35.1779
-2.5 | 0.2346 | 0.0049 | -0.1305 | 47.8776
-2 | 0.2908 | 0.00481 | -0.1301 | 60.4574
-1.5 | 0.3467 | 0.00483 | -0.1295 | 71.7805
-1 | 0.4029 | 0.00489 | -0.129 | 82.3926
0 | 0.5152 | 0.00509 | -0.128 | 101.2181
0.5 | 0.5713 | 0.00525 | -0.1275 | 108.819
1 | 0.6274 | 0.00545 | -0.1269 | 115.1193
1.5 | 0.6834 | 0.00568 | -0.1264 | 120.3169
2 | 0.7389 | 0.00596 | -0.1258 | 123.9765
2.5 | 0.7942 | 0.00629 | -0.1251 | 126.2639
3 | 0.8495 | 0.00663 | -0.1244 | 128.1297
3.5 | 0.9028 | 0.00714 | -0.1233 | 126.4426
4 | 0.9547 | 0.00778 | -0.122 | 122.7121
4.5 | 1.0062 | 0.00844 | -0.1205 | 119.218
5 | 1.0573 | 0.00909 | -0.1189 | 116.3146
5.5 | 1.1051 | 0.00986 | -0.1165 | 112.0791
6 | 1.1451 | 0.01074 | -0.1125 | 106.6201
6.5 | 1.1943 | 0.01178 | -0.1105 | 101.3837
7 | 1.2451 | 0.0126 | -0.1086 | 98.8175
7.5 | 1.295 | 0.01347 | -0.1065 | 96.1396
8 | 1.3434 | 0.01441 | -0.1042 | 93.2269
8.5 | 1.389 | 0.01552 | -0.1013 | 89.4974
9 | 1.4288 | 0.01699 | -0.0975 | 84.0965
9.5 | 1.4534 | 0.01923 | -0.0913 | 75.5798
10 | 1.4784 | 0.02089 | -0.0852 | 70.7707
10.5 | 1.4982 | 0.02293 | -0.0787 | 65.338
11 | 1.512 | 0.02548 | -0.0721 | 59.3407
11.5 | 1.5198 | 0.02866 | -0.0658 | 53.0286
12 | 1.5218 | 0.03265 | -0.0602 | 46.6095
12.5 | 1.5167 | 0.0378 | -0.0558 | 40.1243
13 | 1.5061 | 0.04429 | -0.0532 | 34.0054
13.5 | 1.4886 | 0.05262 | -0.053 | 28.2896
14 | 1.4673 | 0.06281 | -0.0555 | 23.3609
14.5 | 1.438 | 0.07573 | -0.0609 | 18.9885
15 | 1.4063 | 0.09063 | -0.0687 | 15.5169
15.5 | 1.3721 | 0.10729 | -0.0782 | 12.7887
16 | 1.3349 | 0.12553 | -0.0891 | 10.6341
16.5 | 1.3025 | 0.1436 | -0.1004 | 9.0703
17 | 1.2741 | 0.16147 | -0.1118 | 7.8906

## 55. Re 2M Mach 0.50 (1)
BIGFOIL.COM POLAR EXPORT
e212
EPPLER 212 |  |  |  | Cl Max: | 1.332 | at alpha= | 20 | deg
JavaFoil+Calcfoil stall+Eppler ext transition |  |  |  | L/D Max: | 112.698 | at alpha= | 3 | deg
Re: | 2000000 |  |  | Cd Min: | 0.0063 | at alpha= | -2.5 | deg
Mach: | 0.5 |  |  | Cl=0 at alpha= | -4.791 | deg
|  |  |  | @ Cl=0.1, Cd= | 0.0066822
|  |  |  | @ Cl=0.4, Cd= | 0.0063779
|  |  |  | @ Cl=0.6, Cd= | 0.0068185
alpha (deg) | Cl | Cd | Cm | Cl/Cd
-20 | -0.823 | 0.17431 | -0.071 | -4.724
-19.5 | -0.799 | 0.17806 | -0.073 | -4.488
-19 | -0.771 | 0.1671 | -0.072 | -4.617
-18.5 | -0.742 | 0.16208 | -0.069 | -4.58
-18 | -0.715 | 0.15462 | -0.069 | -4.625
-17.5 | -0.688 | 0.14917 | -0.068 | -4.615
-17 | -0.661 | 0.14568 | -0.068 | -4.54
-16.5 | -0.635 | 0.14232 | -0.068 | -4.46
-16 | -0.608 | 0.13731 | -0.068 | -4.427
-15.5 | -0.583 | 0.13493 | -0.071 | -4.317
-15 | -0.554 | 0.12524 | -0.067 | -4.422
-14.5 | -0.526 | 0.12229 | -0.064 | -4.303
-14 | -0.499 | 0.11657 | -0.063 | -4.281
-13.5 | -0.472 | 0.11262 | -0.063 | -4.192
-13 | -0.445 | 0.1072 | -0.063 | -4.153
-12.5 | -0.418 | 0.10376 | -0.063 | -4.032
-12 | -0.391 | 0.10101 | -0.062 | -3.873
-11.5 | -0.364 | 0.09588 | -0.058 | -3.793
-11 | -0.337 | 0.08896 | -0.058 | -3.785
-10.5 | -0.31 | 0.08588 | -0.059 | -3.607
-10 | -0.283 | 0.0828 | -0.061 | -3.418
-9.5 | -0.256 | 0.07053 | -0.059 | -3.626
-9 | -0.229 | 0.06115 | -0.062 | -3.744
-8.5 | -0.203 | 0.05382 | -0.073 | -3.772
-8 | -0.19 | 0.02909 | -0.112 | -6.514
-7.5 | -0.172 | 0.01396 | -0.128 | -12.35
-7 | -0.2 | 0.0456 | -0.052 | -4.392
-6.5 | -0.205 | 0.00942 | -0.135 | -21.759
-6 | -0.153 | 0.00748 | -0.137 | -20.436
-5.5 | -0.093 | 0.00823 | -0.14 | -11.349
-5 | -0.028 | 0.00785 | -0.14 | -3.585
-4.5 | 0.039 | 0.00705 | -0.141 | 5.539
-4 | 0.107 | 0.00664 | -0.141 | 16.16
-3.5 | 0.176 | 0.00646 | -0.142 | 27.218
-3 | 0.244 | 0.00635 | -0.142 | 38.482
-2.5 | 0.313 | 0.0063 | -0.143 | 49.652
-2 | 0.381 | 0.00635 | -0.143 | 59.983
-1.5 | 0.449 | 0.00645 | -0.144 | 69.614
-1 | 0.517 | 0.00656 | -0.144 | 78.869
-0.5 | 0.585 | 0.00677 | -0.145 | 86.382
0 | 0.653 | 0.00699 | -0.145 | 93.388
0.5 | 0.721 | 0.00725 | -0.146 | 99.367
1 | 0.788 | 0.00753 | -0.146 | 104.673
1.5 | 0.855 | 0.00787 | -0.147 | 108.671
2 | 0.922 | 0.00826 | -0.147 | 111.684
2.5 | 0.988 | 0.0088 | -0.147 | 112.307
3 | 1.054 | 0.00935 | -0.148 | 112.698
3.5 | 1.118 | 0.00995 | -0.148 | 112.33
4 | 1.18 | 0.01079 | -0.149 | 109.404
4.5 | 1.236 | 0.01179 | -0.149 | 104.83
5 | 1.281 | 0.01315 | -0.149 | 97.389
5.5 | 1.311 | 0.01575 | -0.15 | 83.199
6 | 1.311 | 0.01209 | -0.15 | 108.422
6.5 | 1.255 | 0.01318 | -0.15 | 95.214
7 | 0.788 | 0.01973 | -0.15 | 39.956
7.5 | 0.819 | 0.02173 | -0.15 | 37.688
8 | 0.702 | 0.05792 | -0.093 | 12.113
8.5 | 0.715 | 0.07417 | -0.064 | 9.64
9 | 0.741 | 0.07706 | -0.064 | 9.618
9.5 | 0.769 | 0.08259 | -0.071 | 9.311
10 | 0.795 | 0.08481 | -0.07 | 9.373
10.5 | 0.821 | 0.0915 | -0.071 | 8.974
11 | 0.848 | 0.09596 | -0.072 | 8.833
11.5 | 0.877 | 0.10322 | -0.081 | 8.499
12 | 0.902 | 0.10573 | -0.078 | 8.531
12.5 | 0.928 | 0.11109 | -0.079 | 8.356
13 | 0.955 | 0.11533 | -0.081 | 8.277
13.5 | 0.984 | 0.12051 | -0.086 | 8.168
14 | 1.012 | 0.12907 | -0.089 | 7.844
14.5 | 1.035 | 0.13104 | -0.086 | 7.902
15 | 1.062 | 0.13569 | -0.087 | 7.825
15.5 | 1.088 | 0.13753 | -0.088 | 7.91
16 | 1.118 | 0.14291 | -0.093 | 7.823
16.5 | 1.147 | 0.14982 | -0.096 | 7.655
17 | 1.169 | 0.15438 | -0.093 | 7.57
17.5 | 1.194 | 0.15751 | -0.094 | 7.583
18 | 1.22 | 0.15961 | -0.094 | 7.646
18.5 | 1.246 | 0.16519 | -0.095 | 7.545
19 | 1.273 | 0.17509 | -0.097 | 7.272
19.5 | 1.305 | 0.17375 | -0.101 | 7.513
20 | 1.332 | 0.18546 | -0.102 | 7.182

## 56. Re 2M Mach 0.50 (2)
BIGFOIL.COM POLAR EXPORT
e212
EPPLER 212 |  |  |  | Cl Max: | 1.429 | at alpha= | 8.5 | deg
XFOIL ncrit=9 |  |  |  | L/D Max: | 762.105 | at alpha= | -1 | deg
Re: | 2000000 |  |  | Cd Min: | 0.17524 | at alpha= | -17 | deg
Mach: | 0.5 |  |  | Cl=0 at alpha= | -4.3601 | deg
|  |  |  | @ Cl=0.1, Cd= | 0.00068246
|  |  |  | @ Cl=0.4, Cd= | 0.00056457
|  |  |  | @ Cl=0.6, Cd= | 0.0056365
alpha (deg) | Cl | Cd | Cm | Cl/Cd
-17 | -0.3792 | 0.17524 | -0.0192 | -2.1639
-16.5 | -0.3723 | 0.16983 | -0.0205 | -2.1922
-16 | -0.3633 | 0.16546 | -0.0216 | -2.1957
-15.5 | -0.355 | 0.16096 | -0.0227 | -2.2055
-15 | -0.3476 | 0.15638 | -0.0238 | -2.2228
-14.5 | -0.3439 | 0.15071 | -0.0253 | -2.2819
-14 | -0.3406 | 0.1457 | -0.0263 | -2.3377
-13.5 | -0.3388 | 0.14117 | -0.027 | -2.3999
-13 | -0.3352 | 0.13531 | -0.0299 | -2.4773
-12.5 | -0.32 | 0.12907 | -0.0338 | -2.4793
-12 | -0.4404 | 0.1387 | -0.0241 | -3.1752
-11.5 | -0.4323 | 0.13173 | -0.0255 | -3.2817
-11 | -0.288 | 0.10396 | -0.0473 | -2.7703
-10.5 | -0.2837 | 0.09417 | -0.0522 | -3.0126
-10 | -0.2826 | 0.08335 | -0.0576 | -3.3905
-9.5 | -0.2931 | 0.07134 | -0.0626 | -4.1085
-9 | -0.3122 | 0.0577 | -0.069 | -5.4107
-8.5 | -0.3343 | 0.04366 | -0.0774 | -7.6569
-8 | -0.3563 | 0.02856 | -0.0898 | -12.4755
-7.5 | -0.374 | 0.01522 | -0.1049 | -24.5729
-7 | -0.3678 | 0.0062 | -0.1276 | -59.3226
-6.5 | -0.3145 | 0.0028 | -0.1334 | -112.3214
-6 | -0.2416 | 0.00161 | -0.1364 | -150.0621
-5.5 | -0.1663 | 0.00114 | -0.1382 | -145.8772
-5 | -0.0896 | 0.00092 | -0.1398 | -97.3913
-4.5 | -0.019 | 0.00082 | -0.14 | -23.1707
-4 | 0.0489 | 0.00076 | -0.1397 | 64.3421
-3.5 | 0.1148 | 0.00066 | -0.1399 | 173.9394
-3 | 0.1797 | 0.00062 | -0.1395 | 289.8387
-2 | 0.3074 | 0.00057 | -0.1384 | 539.2982
-1.5 | 0.371 | 0.00056 | -0.1378 | 662.5
-1 | 0.4344 | 0.00057 | -0.1372 | 762.1053
0 | 0.5676 | 0.00554 | -0.1391 | 102.4549
0.5 | 0.6314 | 0.00573 | -0.1383 | 110.192
1 | 0.6952 | 0.00596 | -0.1374 | 116.6443
1.5 | 0.7588 | 0.00624 | -0.1365 | 121.6026
2 | 0.8221 | 0.00658 | -0.1353 | 124.9392
2.5 | 0.8851 | 0.00697 | -0.134 | 126.9871
3 | 0.9482 | 0.0074 | -0.1325 | 128.1351
3.5 | 1.0089 | 0.00801 | -0.1304 | 125.9551
4 | 1.0671 | 0.00882 | -0.1277 | 120.9864
4.5 | 1.1252 | 0.00964 | -0.1247 | 116.722
5 | 1.1807 | 0.01062 | -0.121 | 111.177
5.5 | 1.2289 | 0.01196 | -0.1158 | 102.7508
6 | 1.2719 | 0.01277 | -0.1088 | 99.6006
6.5 | 1.3252 | 0.01388 | -0.1037 | 95.4755
7 | 1.3685 | 0.01534 | -0.0967 | 89.2112
7.5 | 1.402 | 0.01734 | -0.0882 | 80.8535
8 | 1.4237 | 0.02005 | -0.0788 | 71.0075
8.5 | 1.429 | 0.02403 | -0.0688 | 59.4673
9 | 1.4194 | 0.02973 | -0.0604 | 47.743
9.5 | 1.3971 | 0.03751 | -0.0551 | 37.2461
10 | 1.3668 | 0.04759 | -0.0545 | 28.7203
10.5 | 1.3327 | 0.06007 | -0.0588 | 22.1858
11 | 1.2973 | 0.0748 | -0.067 | 17.3436
11.5 | 1.2613 | 0.0913 | -0.0774 | 13.8149
12 | 1.2255 | 0.10875 | -0.0884 | 11.269
12.5 | 1.1941 | 0.1262 | -0.0994 | 9.462
13 | 1.1682 | 0.14341 | -0.1104 | 8.1459
13.5 | 1.1479 | 0.16043 | -0.1214 | 7.1551

## 57. Re 3M Mach 0.00 (1)
BIGFOIL.COM POLAR EXPORT
e212
EPPLER 212 |  |  |  | Cl Max: | 1.384 | at alpha= | 9.5 | deg
JavaFoil+Calcfoil stall+Eppler ext transition |  |  |  | L/D Max: | 119.332 | at alpha= | 4 | deg
Re: | 3000000 |  |  | Cd Min: | 0.00582 | at alpha= | -3 | deg
Mach: | 0 |  |  | Cl=0 at alpha= | -4.7881 | deg
|  |  |  | @ Cl=0.1, Cd= | 0.0059481
|  |  |  | @ Cl=0.4, Cd= | 0.0059468
|  |  |  | @ Cl=0.6, Cd= | 0.006418
alpha (deg) | Cl | Cd | Cm | Cl/Cd
-18 | -0.441 | 0.1324 | -0.06 | -3.333
-17.5 | -0.454 | 0.12592 | -0.061 | -3.608
-17 | -0.468 | 0.11786 | -0.064 | -3.968
-16.5 | -0.479 | 0.11183 | -0.064 | -4.286
-16 | -0.49 | 0.10584 | -0.065 | -4.629
-15.5 | -0.499 | 0.09994 | -0.066 | -4.994
-15 | -0.51 | 0.08966 | -0.071 | -5.686
-14.5 | -0.516 | 0.08318 | -0.073 | -6.209
-14 | -0.521 | 0.07653 | -0.076 | -6.812
-13.5 | -0.524 | 0.06989 | -0.078 | -7.495
-13 | -0.525 | 0.06187 | -0.082 | -8.491
-12.5 | -0.509 | 0.068 | -0.075 | -7.489
-12 | -0.503 | 0.06052 | -0.079 | -8.319
-11.5 | -0.51 | 0.04123 | -0.092 | -12.359
-11 | -0.52 | 0.02208 | -0.103 | -23.53
-10.5 | -0.51 | 0.01554 | -0.108 | -32.801
-10 | -0.49 | 0.01217 | -0.111 | -40.28
-9.5 | -0.464 | 0.01012 | -0.113 | -45.811
-9 | -0.43 | 0.00907 | -0.115 | -47.417
-8.5 | -0.391 | 0.00705 | -0.117 | -55.534
-8 | -0.35 | 0.00803 | -0.119 | -43.597
-7.5 | -0.301 | 0.0077 | -0.119 | -39.069
-7 | -0.249 | 0.00736 | -0.12 | -33.826
-6.5 | -0.195 | 0.00713 | -0.12 | -27.36
-6 | -0.14 | 0.00704 | -0.121 | -19.816
-5.5 | -0.083 | 0.00688 | -0.121 | -12.012
-5 | -0.025 | 0.00635 | -0.122 | -3.877
-4.5 | 0.034 | 0.0061 | -0.122 | 5.574
-4 | 0.093 | 0.00596 | -0.122 | 15.626
-3.5 | 0.152 | 0.00586 | -0.123 | 25.996
-3 | 0.212 | 0.00582 | -0.123 | 36.386
-2.5 | 0.271 | 0.00584 | -0.124 | 46.43
-2 | 0.33 | 0.00586 | -0.124 | 56.291
-1.5 | 0.389 | 0.00593 | -0.125 | 65.644
-1 | 0.448 | 0.00602 | -0.125 | 74.47
-0.5 | 0.507 | 0.00615 | -0.125 | 82.451
0 | 0.566 | 0.00632 | -0.126 | 89.601
0.5 | 0.625 | 0.00649 | -0.126 | 96.264
1 | 0.683 | 0.0067 | -0.127 | 102.054
1.5 | 0.742 | 0.0069 | -0.127 | 107.576
2 | 0.8 | 0.00715 | -0.127 | 111.865
2.5 | 0.858 | 0.0075 | -0.128 | 114.428
3 | 0.916 | 0.00783 | -0.128 | 116.95
3.5 | 0.973 | 0.00819 | -0.128 | 118.734
4 | 1.029 | 0.00862 | -0.129 | 119.332
4.5 | 1.082 | 0.0091 | -0.129 | 118.897
5 | 1.133 | 0.00969 | -0.129 | 116.928
5.5 | 1.18 | 0.01036 | -0.13 | 113.909
6 | 1.224 | 0.01103 | -0.13 | 110.927
6.5 | 1.264 | 0.01261 | -0.13 | 100.21
7 | 1.299 | 0.01311 | -0.13 | 99.112
7.5 | 1.329 | 0.01369 | -0.131 | 97.086
8 | 1.353 | 0.01432 | -0.131 | 94.473
8.5 | 1.371 | 0.01504 | -0.131 | 91.166
9 | 1.383 | 0.01582 | -0.131 | 87.395
9.5 | 1.384 | 0.01213 | -0.131 | 114.111
10 | 1.381 | 0.01269 | -0.131 | 108.825
10.5 | 1.373 | 0.0181 | -0.131 | 75.825
11 | 1.357 | 0.01893 | -0.131 | 71.707
11.5 | 1.335 | 0.02004 | -0.131 | 66.646
12 | 1.306 | 0.02118 | -0.131 | 61.677
12.5 | 1.268 | 0.02288 | -0.13 | 55.426
13 | 1.217 | 0.02606 | -0.128 | 46.716
13.5 | 1.163 | 0.0302 | -0.125 | 38.494
14 | 1.104 | 0.03629 | -0.122 | 30.43
14.5 | 1.045 | 0.04435 | -0.119 | 23.564

## 58. Re 3M Mach 0.00 (2)
BIGFOIL.COM POLAR EXPORT
e212
EPPLER 212 |  |  |  | Cl Max: | 1.6714 | at alpha= | 15 | deg
XFOIL ncrit=9 |  |  |  | L/D Max: | 131.545 | at alpha= | 3 | deg
Re: | 3000000 |  |  | Cd Min: | 0.215 | at alpha= | -18.5 | deg
Mach: | 0 |  |  | Cl=0 at alpha= | -4.5822 | deg
|  |  |  | @ Cl=0.1, Cd= | 0.005044
|  |  |  | @ Cl=0.4, Cd= | 0.0046733
|  |  |  | @ Cl=0.6, Cd= | 0.0051747
alpha (deg) | Cl | Cd | Cm | Cl/Cd
-18.5 | -0.5858 | 0.215 | 0.0073 | -2.7247
-18 | -0.5733 | 0.20801 | 0.0045 | -2.7561
-17.5 | -0.5652 | 0.19965 | 0.0015 | -2.831
-17 | -0.5522 | 0.1939 | -0.0008 | -2.8479
-15 | -0.768 | 0.09869 | -0.0363 | -7.7819
-14.5 | -0.9081 | 0.06642 | -0.0542 | -13.6721
-14 | -1.0035 | 0.04487 | -0.0669 | -22.3646
-13.5 | -1.0262 | 0.03533 | -0.0731 | -29.0461
-13 | -0.9944 | 0.02641 | -0.0905 | -37.6524
-12.5 | -0.9479 | 0.02314 | -0.0952 | -40.9637
-12 | -0.8993 | 0.02098 | -0.0976 | -42.8646
-11.5 | -0.8431 | 0.01927 | -0.1005 | -43.7519
-11 | -0.785 | 0.01725 | -0.1037 | -45.5072
-10.5 | -0.7233 | 0.01598 | -0.1066 | -45.2628
-10 | -0.6607 | 0.01472 | -0.1096 | -44.8845
-9.5 | -0.5966 | 0.01376 | -0.1124 | -43.3576
-9 | -0.5486 | 0.01257 | -0.1117 | -43.6436
-8.5 | -0.4881 | 0.01058 | -0.1143 | -46.1342
-8 | -0.4236 | 0.00938 | -0.117 | -45.1599
-7.5 | -0.3574 | 0.00858 | -0.1197 | -41.655
-7 | -0.2908 | 0.00791 | -0.1224 | -36.7636
-6.5 | -0.237 | 0.00739 | -0.122 | -32.0704
-6 | -0.1746 | 0.00694 | -0.1236 | -25.1585
-5.5 | -0.1135 | 0.0064 | -0.1248 | -17.7344
-5 | -0.0493 | 0.00603 | -0.1266 | -8.1758
-4.5 | 0.0097 | 0.00576 | -0.1272 | 1.684
-4 | 0.0651 | 0.00523 | -0.1273 | 12.4474
-3.5 | 0.1195 | 0.00494 | -0.1271 | 24.1903
-3 | 0.1736 | 0.00478 | -0.1267 | 36.318
-2.5 | 0.2275 | 0.00469 | -0.1263 | 48.5075
-2 | 0.2823 | 0.00459 | -0.1261 | 61.5033
-1.5 | 0.3369 | 0.00461 | -0.1258 | 73.0803
-1 | 0.3919 | 0.00466 | -0.1256 | 84.0987
-0.5 | 0.4467 | 0.00475 | -0.1253 | 94.0421
0 | 0.5013 | 0.00489 | -0.125 | 102.5153
0.5 | 0.5562 | 0.00503 | -0.1248 | 110.5765
1 | 0.6107 | 0.00521 | -0.1245 | 117.2169
1.5 | 0.665 | 0.00543 | -0.1241 | 122.4678
2 | 0.7188 | 0.00569 | -0.1237 | 126.3269
2.5 | 0.7727 | 0.00596 | -0.1233 | 129.6477
3 | 0.8261 | 0.00628 | -0.1228 | 131.5446
3.5 | 0.8768 | 0.00683 | -0.1219 | 128.3748
4 | 0.9279 | 0.00737 | -0.121 | 125.9023
4.5 | 0.9789 | 0.00791 | -0.1201 | 123.7547
5 | 1.0295 | 0.00846 | -0.1191 | 121.6903
5.5 | 1.0785 | 0.00915 | -0.1179 | 117.8689
6 | 1.1251 | 0.00998 | -0.1161 | 112.7355
6.5 | 1.1661 | 0.01057 | -0.113 | 110.3217
7 | 1.2172 | 0.01109 | -0.1121 | 109.7565
7.5 | 1.2673 | 0.01167 | -0.1111 | 108.5947
8 | 1.316 | 0.01235 | -0.1098 | 106.5587
8.5 | 1.3621 | 0.01325 | -0.1081 | 102.8
9 | 1.41 | 0.01388 | -0.1067 | 101.585
9.5 | 1.4557 | 0.01466 | -0.1051 | 99.2974
10 | 1.4994 | 0.01555 | -0.1031 | 96.4244
10.5 | 1.5411 | 0.01652 | -0.1008 | 93.2869
11 | 1.5802 | 0.01759 | -0.0981 | 89.8351
11.5 | 1.6155 | 0.01877 | -0.0948 | 86.0682
12 | 1.6406 | 0.02011 | -0.0897 | 81.5813
12.5 | 1.659 | 0.02183 | -0.0838 | 75.9963
13 | 1.669 | 0.02414 | -0.0773 | 69.1384
13.5 | 1.666 | 0.0275 | -0.0699 | 60.5818
14 | 1.6599 | 0.03149 | -0.0637 | 52.712
14.5 | 1.666 | 0.03496 | -0.0599 | 47.6545
15 | 1.6714 | 0.03888 | -0.057 | 42.9887
15.5 | 1.6707 | 0.04391 | -0.055 | 38.0483
16 | 1.6702 | 0.04953 | -0.0543 | 33.721
16.5 | 1.6592 | 0.05721 | -0.0551 | 29.0019
17 | 1.6429 | 0.06666 | -0.0577 | 24.646
17.5 | 1.6221 | 0.07792 | -0.0621 | 20.8175
18 | 1.5874 | 0.09279 | -0.0693 | 17.1074
18.5 | 1.5475 | 0.10987 | -0.0784 | 14.0848
19 | 1.5034 | 0.12873 | -0.0893 | 11.6787
19.5 | 1.4526 | 0.14981 | -0.1024 | 9.6963
20 | 1.4234 | 0.16657 | -0.1133 | 8.5454

## 59. Re 3M Mach 0.10 (1)
BIGFOIL.COM POLAR EXPORT
e212
EPPLER 212 |  |  |  | Cl Max: | 1.379 | at alpha= | 9 | deg
JavaFoil+Calcfoil stall+Eppler ext transition |  |  |  | L/D Max: | 119.288 | at alpha= | 4 | deg
Re: | 3000000 |  |  | Cd Min: | 0.00583 | at alpha= | -3 | deg
Mach: | 0.1 |  |  | Cl=0 at alpha= | -4.7881 | deg
|  |  |  | @ Cl=0.1, Cd= | 0.0059688
|  |  |  | @ Cl=0.4, Cd= | 0.0059552
|  |  |  | @ Cl=0.6, Cd= | 0.0064246
alpha (deg) | Cl | Cd | Cm | Cl/Cd
-16 | -0.46 | 0.10491 | -0.067 | -4.382
-15.5 | -0.471 | 0.10137 | -0.066 | -4.645
-15 | -0.484 | 0.09129 | -0.071 | -5.303
-14.5 | -0.493 | 0.08539 | -0.072 | -5.776
-14 | -0.501 | 0.07864 | -0.075 | -6.367
-13.5 | -0.506 | 0.07203 | -0.077 | -7.024
-13 | -0.499 | 0.07574 | -0.071 | -6.587
-12.5 | -0.498 | 0.06878 | -0.074 | -7.24
-12 | -0.491 | 0.06443 | -0.076 | -7.622
-11.5 | -0.491 | 0.05074 | -0.085 | -9.679
-11 | -0.508 | 0.02529 | -0.102 | -20.103
-10.5 | -0.503 | 0.01688 | -0.107 | -29.773
-10 | -0.486 | 0.01278 | -0.111 | -38.018
-9.5 | -0.462 | 0.01042 | -0.114 | -44.293
-9 | -0.429 | 0.00923 | -0.115 | -46.47
-8.5 | -0.391 | 0.00714 | -0.117 | -54.747
-8 | -0.351 | 0.00808 | -0.119 | -43.412
-7.5 | -0.302 | 0.00776 | -0.12 | -38.856
-7 | -0.25 | 0.00747 | -0.12 | -33.457
-6.5 | -0.196 | 0.00723 | -0.121 | -27.09
-6 | -0.14 | 0.00707 | -0.121 | -19.825
-5.5 | -0.083 | 0.0069 | -0.122 | -12.031
-5 | -0.025 | 0.00637 | -0.122 | -3.885
-4.5 | 0.034 | 0.00612 | -0.123 | 5.584
-4 | 0.094 | 0.00598 | -0.123 | 15.659
-3.5 | 0.153 | 0.00587 | -0.124 | 26.07
-3 | 0.213 | 0.00583 | -0.124 | 36.472
-2.5 | 0.272 | 0.00585 | -0.124 | 46.531
-2 | 0.332 | 0.00588 | -0.125 | 56.432
-1.5 | 0.391 | 0.00594 | -0.125 | 65.824
-1 | 0.45 | 0.00604 | -0.126 | 74.617
-0.5 | 0.51 | 0.00617 | -0.126 | 82.654
0 | 0.569 | 0.00633 | -0.126 | 89.855
0.5 | 0.628 | 0.00651 | -0.127 | 96.414
1 | 0.687 | 0.00671 | -0.127 | 102.304
1.5 | 0.746 | 0.00692 | -0.128 | 107.692
2 | 0.804 | 0.00721 | -0.128 | 111.607
2.5 | 0.862 | 0.00752 | -0.128 | 114.655
3 | 0.92 | 0.00786 | -0.129 | 117.016
3.5 | 0.977 | 0.00824 | -0.129 | 118.672
4 | 1.034 | 0.00867 | -0.129 | 119.288
4.5 | 1.087 | 0.00916 | -0.13 | 118.715
5 | 1.138 | 0.00977 | -0.13 | 116.528
5.5 | 1.185 | 0.01053 | -0.13 | 112.597
6 | 1.229 | 0.01122 | -0.131 | 109.531
6.5 | 1.268 | 0.01271 | -0.131 | 99.809
7 | 1.302 | 0.01323 | -0.131 | 98.415
7.5 | 1.331 | 0.01383 | -0.131 | 96.246
8 | 1.354 | 0.0145 | -0.132 | 93.391
8.5 | 1.37 | 0.01522 | -0.132 | 90.019
9 | 1.379 | 0.01607 | -0.132 | 85.796
9.5 | 1.377 | 0.01229 | -0.132 | 112.078
10 | 1.371 | 0.01287 | -0.132 | 106.569
10.5 | 1.358 | 0.01847 | -0.132 | 73.553
11 | 1.338 | 0.01933 | -0.132 | 69.239
11.5 | 1.311 | 0.02045 | -0.132 | 64.118
12 | 1.275 | 0.02181 | -0.131 | 58.429
12.5 | 1.228 | 0.02389 | -0.13 | 51.424
13 | 1.17 | 0.02768 | -0.127 | 42.255
13.5 | 1.109 | 0.03264 | -0.125 | 33.988
14 | 1.046 | 0.03963 | -0.121 | 26.396

## 60. Re 3M Mach 0.10 (2)
BIGFOIL.COM POLAR EXPORT
e212
EPPLER 212 |  |  |  | Cl Max: | 1.6561 | at alpha= | 13 | deg
XFOIL ncrit=9 |  |  |  | L/D Max: | 131.585 | at alpha= | 3 | deg
Re: | 3000000 |  |  | Cd Min: | 0.20872 | at alpha= | -18 | deg
Mach: | 0.1 |  |  | Cl=0 at alpha= | -4.5777 | deg
|  |  |  | @ Cl=0.1, Cd= | 0.0050639
|  |  |  | @ Cl=0.4, Cd= | 0.0046893
|  |  |  | @ Cl=0.6, Cd= | 0.0051851
alpha (deg) | Cl | Cd | Cm | Cl/Cd
-18 | -0.5739 | 0.20872 | 0.0046 | -2.7496
-17.5 | -0.5655 | 0.20039 | 0.0016 | -2.822
-17 | -0.5524 | 0.19462 | -0.0008 | -2.8384
-16.5 | -0.5397 | 0.18882 | -0.003 | -2.8583
-16 | -0.5283 | 0.18263 | -0.0052 | -2.8927
-15.5 | -0.5173 | 0.17628 | -0.0073 | -2.9345
-14 | -0.8367 | 0.07333 | -0.0495 | -11.4101
-13.5 | -0.8928 | 0.05746 | -0.0579 | -15.5378
-13 | -0.9685 | 0.03818 | -0.0716 | -25.3667
-12.5 | -0.9424 | 0.02673 | -0.0934 | -35.2563
-12 | -0.9007 | 0.02326 | -0.0973 | -38.7231
-11.5 | -0.8477 | 0.02083 | -0.1006 | -40.6961
-11 | -0.791 | 0.01826 | -0.1042 | -43.3187
-10.5 | -0.7294 | 0.01666 | -0.1073 | -43.7815
-10 | -0.6664 | 0.01518 | -0.1104 | -43.8999
-9.5 | -0.6018 | 0.01408 | -0.1133 | -42.7415
-9 | -0.5519 | 0.01351 | -0.1123 | -40.8512
-8.5 | -0.4923 | 0.01091 | -0.115 | -45.1237
-8 | -0.4274 | 0.00956 | -0.1178 | -44.7071
-7.5 | -0.3604 | 0.0087 | -0.1205 | -41.4253
-7 | -0.2933 | 0.00799 | -0.1232 | -36.7084
-6.5 | -0.2397 | 0.00744 | -0.1227 | -32.2177
-6 | -0.1761 | 0.00697 | -0.1243 | -25.2654
-5 | -0.05 | 0.00604 | -0.1273 | -8.2781
-4.5 | 0.0092 | 0.00578 | -0.1279 | 1.5917
-4 | 0.0649 | 0.00525 | -0.1279 | 12.3619
-3.5 | 0.1196 | 0.00496 | -0.1277 | 24.1129
-3 | 0.1739 | 0.0048 | -0.1273 | 36.2292
-2.5 | 0.2284 | 0.0047 | -0.1269 | 48.5957
-2 | 0.2834 | 0.0046 | -0.1267 | 61.6087
-1.5 | 0.3383 | 0.00462 | -0.1263 | 73.2251
-1 | 0.3936 | 0.00468 | -0.1261 | 84.1026
-0.5 | 0.4488 | 0.00476 | -0.1258 | 94.2857
0 | 0.5037 | 0.0049 | -0.1255 | 102.7959
0.5 | 0.5588 | 0.00505 | -0.1252 | 110.6535
1 | 0.6137 | 0.00523 | -0.1249 | 117.3423
1.5 | 0.6682 | 0.00545 | -0.1246 | 122.6055
2 | 0.7224 | 0.00572 | -0.1241 | 126.2937
2.5 | 0.7766 | 0.00598 | -0.1237 | 129.8662
3 | 0.8303 | 0.00631 | -0.1232 | 131.5848
3.5 | 0.8814 | 0.00687 | -0.1222 | 128.2969
4 | 0.9327 | 0.00741 | -0.1213 | 125.8704
4.5 | 0.9841 | 0.00794 | -0.1204 | 123.9421
5 | 1.035 | 0.00851 | -0.1194 | 121.6216
5.5 | 1.084 | 0.00924 | -0.118 | 117.316
6 | 1.1302 | 0.01016 | -0.1161 | 111.2402
6.5 | 1.1726 | 0.01066 | -0.113 | 110
7 | 1.2239 | 0.01117 | -0.112 | 109.5703
7.5 | 1.2743 | 0.01177 | -0.1109 | 108.2668
8 | 1.323 | 0.01249 | -0.1095 | 105.9247
8.5 | 1.3696 | 0.01339 | -0.1077 | 102.2853
9 | 1.4175 | 0.01406 | -0.1062 | 100.8179
9.5 | 1.4629 | 0.01491 | -0.1043 | 98.1154
10 | 1.5062 | 0.01587 | -0.102 | 94.9086
10.5 | 1.5472 | 0.01691 | -0.0994 | 91.4962
11 | 1.5851 | 0.01808 | -0.0963 | 87.6715
11.5 | 1.616 | 0.01936 | -0.092 | 83.4711
12 | 1.6378 | 0.02087 | -0.0863 | 78.4763
12.5 | 1.6527 | 0.02289 | -0.0799 | 72.2018
13 | 1.6561 | 0.02576 | -0.0728 | 64.2896
13.5 | 1.6419 | 0.0302 | -0.065 | 54.3675
14 | 1.6484 | 0.03356 | -0.0607 | 49.118
14.5 | 1.6509 | 0.03768 | -0.0572 | 43.8137
15 | 1.6518 | 0.04247 | -0.0549 | 38.8933
15.5 | 1.6464 | 0.04861 | -0.0539 | 33.8696
16 | 1.64 | 0.05567 | -0.0544 | 29.4593
16.5 | 1.6225 | 0.06526 | -0.0568 | 24.8621
17 | 1.5993 | 0.07692 | -0.0614 | 20.7917
17.5 | 1.5704 | 0.09075 | -0.0681 | 17.3047
18 | 1.5279 | 0.10835 | -0.0776 | 14.1015

## 61. Re 3M Mach 0.25 (1)
BIGFOIL.COM POLAR EXPORT
e212
EPPLER 212 |  |  |  | Cl Max: | 1.351 | at alpha= | 8 | deg
JavaFoil+Calcfoil stall+Eppler ext transition |  |  |  | L/D Max: | 118.373 | at alpha= | 3.5 | deg
Re: | 3000000 |  |  | Cd Min: | 0.00593 | at alpha= | -3 | deg
Mach: | 0.25 |  |  | Cl=0 at alpha= | -4.7917 | deg
|  |  |  | @ Cl=0.1, Cd= | 0.0060821
|  |  |  | @ Cl=0.4, Cd= | 0.0060187
|  |  |  | @ Cl=0.6, Cd= | 0.00648
alpha (deg) | Cl | Cd | Cm | Cl/Cd
-15 | -0.247 | 0.1004 | -0.066 | -2.461
-14.5 | -0.288 | 0.09404 | -0.068 | -3.065
-14 | -0.324 | 0.08807 | -0.07 | -3.682
-13.5 | -0.354 | 0.08453 | -0.069 | -4.191
-13 | -0.383 | 0.07483 | -0.075 | -5.114
-12.5 | -0.399 | 0.07502 | -0.071 | -5.322
-12 | -0.414 | 0.0687 | -0.074 | -6.03
-11.5 | -0.422 | 0.06334 | -0.076 | -6.666
-11 | -0.431 | 0.05074 | -0.086 | -8.501
-10.5 | -0.432 | 0.04153 | -0.093 | -10.398
-10 | -0.443 | 0.02234 | -0.106 | -19.839
-9.5 | -0.44 | 0.01341 | -0.114 | -32.795
-9 | -0.418 | 0.01076 | -0.117 | -38.828
-8.5 | -0.387 | 0.00929 | -0.119 | -41.656
-8 | -0.348 | 0.00719 | -0.121 | -48.388
-7.5 | -0.306 | 0.00807 | -0.123 | -37.869
-7 | -0.254 | 0.00769 | -0.123 | -33.062
-6.5 | -0.2 | 0.00745 | -0.124 | -26.876
-6 | -0.143 | 0.00721 | -0.125 | -19.907
-5.5 | -0.085 | 0.00703 | -0.125 | -12.093
-5 | -0.025 | 0.00659 | -0.126 | -3.853
-4.5 | 0.035 | 0.00624 | -0.126 | 5.628
-4 | 0.096 | 0.00609 | -0.126 | 15.779
-3.5 | 0.157 | 0.00597 | -0.127 | 26.36
-3 | 0.219 | 0.00593 | -0.127 | 36.866
-2.5 | 0.28 | 0.00595 | -0.128 | 47.02
-2 | 0.341 | 0.00598 | -0.128 | 56.998
-1.5 | 0.402 | 0.00602 | -0.129 | 66.766
-1 | 0.463 | 0.00611 | -0.129 | 75.691
-0.5 | 0.524 | 0.00626 | -0.13 | 83.673
0 | 0.585 | 0.00643 | -0.13 | 90.851
0.5 | 0.645 | 0.00663 | -0.13 | 97.306
1 | 0.706 | 0.00685 | -0.131 | 103.063
1.5 | 0.766 | 0.00706 | -0.131 | 108.447
2 | 0.826 | 0.00735 | -0.132 | 112.324
2.5 | 0.886 | 0.00772 | -0.132 | 114.786
3 | 0.945 | 0.00807 | -0.132 | 117.113
3.5 | 1.004 | 0.00848 | -0.133 | 118.373
4 | 1.061 | 0.00898 | -0.133 | 118.24
4.5 | 1.116 | 0.00955 | -0.133 | 116.825
5 | 1.166 | 0.01025 | -0.134 | 113.826
5.5 | 1.213 | 0.01095 | -0.134 | 110.743
6 | 1.255 | 0.01203 | -0.134 | 104.241
6.5 | 1.29 | 0.01333 | -0.134 | 96.818
7 | 1.319 | 0.01392 | -0.135 | 94.729
7.5 | 1.339 | 0.01467 | -0.135 | 91.312
8 | 1.351 | 0.01549 | -0.135 | 87.221
8.5 | 1.349 | 0.01184 | -0.135 | 113.886
9 | 1.338 | 0.01246 | -0.135 | 107.367
9.5 | 1.315 | 0.01816 | -0.135 | 72.384
10 | 1.279 | 0.01943 | -0.135 | 65.819
10.5 | 1.23 | 0.02078 | -0.135 | 59.181
11 | 1.168 | 0.02191 | -0.134 | 53.299
11.5 | 1.09 | 0.02385 | -0.133 | 45.71
12 | 1.001 | 0.02672 | -0.131 | 37.455
12.5 | 0.894 | 0.03311 | -0.127 | 26.996
13 | 0.775 | 0.04639 | -0.12 | 16.712

## 62. Re 3M Mach 0.25 (2)
BIGFOIL.COM POLAR EXPORT
e212
EPPLER 212 |  |  |  | Cl Max: | 1.6024 | at alpha= | 12 | deg
XFOIL ncrit=9 |  |  |  | L/D Max: | 132.388 | at alpha= | 3 | deg
Re: | 3000000 |  |  | Cd Min: | 0.17985 | at alpha= | -15.5 | deg
Mach: | 0.25 |  |  | Cl=0 at alpha= | -4.5503 | deg
|  |  |  | @ Cl=0.1, Cd= | 0.005248
|  |  |  | @ Cl=0.4, Cd= | 0.0047475
|  |  |  | @ Cl=0.6, Cd= | 0.005219
alpha (deg) | Cl | Cd | Cm | Cl/Cd
-15.5 | -0.516 | 0.17985 | -0.0071 | -2.8691
-15 | -0.5062 | 0.17124 | -0.0098 | -2.9561
-14.5 | -0.498 | 0.16322 | -0.0121 | -3.0511
-14 | -0.4907 | 0.15528 | -0.0144 | -3.1601
-13.5 | -0.4846 | 0.14724 | -0.0165 | -3.2912
-12 | -0.5824 | 0.09822 | -0.0327 | -5.9295
-11.5 | -0.6673 | 0.07458 | -0.0446 | -8.9474
-11 | -0.7166 | 0.05209 | -0.0649 | -13.757
-10.5 | -0.7298 | 0.0324 | -0.0928 | -22.5247
-10 | -0.6894 | 0.02166 | -0.1113 | -31.8283
-9.5 | -0.6286 | 0.0174 | -0.1169 | -36.1264
-9 | -0.5779 | 0.01567 | -0.1164 | -36.8794
-8.5 | -0.5134 | 0.01403 | -0.1186 | -36.593
-8 | -0.4481 | 0.01084 | -0.1221 | -41.3376
-7.5 | -0.3778 | 0.00953 | -0.1249 | -39.6432
-7 | -0.3075 | 0.00853 | -0.1275 | -36.0492
-6.5 | -0.2539 | 0.00778 | -0.1263 | -32.635
-6 | -0.1842 | 0.00715 | -0.1286 | -25.7622
-5.5 | -0.1204 | 0.0066 | -0.1296 | -18.2424
-5 | -0.0546 | 0.00615 | -0.131 | -8.878
-4.5 | 0.0061 | 0.00592 | -0.1313 | 1.0304
-4 | 0.0634 | 0.00542 | -0.1311 | 11.6974
-3 | 0.1762 | 0.00489 | -0.1303 | 36.0327
-2.5 | 0.2325 | 0.00479 | -0.1299 | 48.5386
-2 | 0.2891 | 0.0047 | -0.1296 | 61.5106
-1.5 | 0.346 | 0.0047 | -0.1293 | 73.617
-1 | 0.4029 | 0.00475 | -0.129 | 84.8211
-0.5 | 0.4598 | 0.00485 | -0.1286 | 94.8041
0 | 0.5166 | 0.00498 | -0.1283 | 103.7349
0.5 | 0.5735 | 0.00513 | -0.128 | 111.7934
1 | 0.6301 | 0.00532 | -0.1276 | 118.4398
1.5 | 0.6865 | 0.00555 | -0.1272 | 123.6937
2 | 0.7424 | 0.00583 | -0.1267 | 127.3413
2.5 | 0.7984 | 0.00611 | -0.1261 | 130.671
3 | 0.8539 | 0.00645 | -0.1255 | 132.3876
3.5 | 0.9066 | 0.00703 | -0.1243 | 128.9616
4 | 0.9597 | 0.0076 | -0.1232 | 126.2763
4.5 | 1.0125 | 0.0082 | -0.122 | 123.4756
5 | 1.0649 | 0.00883 | -0.1206 | 120.6002
5.5 | 1.115 | 0.00965 | -0.1188 | 115.544
6 | 1.1626 | 0.01064 | -0.1164 | 109.2669
6.5 | 1.2094 | 0.01107 | -0.1135 | 109.2502
7 | 1.2606 | 0.01163 | -0.1115 | 108.3921
7.5 | 1.3119 | 0.01238 | -0.1097 | 105.9693
8 | 1.3593 | 0.01346 | -0.1071 | 100.9881
8.5 | 1.4086 | 0.01429 | -0.1048 | 98.5724
9 | 1.4544 | 0.01535 | -0.1019 | 94.7492
9.5 | 1.4963 | 0.01662 | -0.0984 | 90.0301
10 | 1.533 | 0.01808 | -0.094 | 84.7898
10.5 | 1.5588 | 0.01965 | -0.0877 | 79.3282
11 | 1.5793 | 0.02153 | -0.081 | 73.3535
11.5 | 1.5947 | 0.02383 | -0.0743 | 66.9198
12 | 1.6024 | 0.02681 | -0.0675 | 59.7687
12.5 | 1.5986 | 0.03095 | -0.0609 | 51.6511
13 | 1.578 | 0.03719 | -0.0554 | 42.4308
13.5 | 1.5409 | 0.04646 | -0.0528 | 33.1662
14 | 1.5303 | 0.05435 | -0.0533 | 28.1564
14.5 | 1.504 | 0.06567 | -0.0568 | 22.9024
15 | 1.4761 | 0.07886 | -0.0628 | 18.718
15.5 | 1.4424 | 0.09451 | -0.0712 | 15.2619
16 | 1.4014 | 0.11275 | -0.0818 | 12.4293
16.5 | 1.3636 | 0.13123 | -0.093 | 10.3909
17 | 1.3329 | 0.14879 | -0.1039 | 8.9583

## 63. Re 3M Mach 0.50 (1)
BIGFOIL.COM POLAR EXPORT
e212
EPPLER 212 |  |  |  | Cl Max: | 1.337 | at alpha= | 20 | deg
JavaFoil+Calcfoil stall+Eppler ext transition |  |  |  | L/D Max: | 115.708 | at alpha= | 3 | deg
Re: | 3000000 |  |  | Cd Min: | 0.00627 | at alpha= | -3 | deg
Mach: | 0.5 |  |  | Cl=0 at alpha= | -4.791 | deg
|  |  |  | @ Cl=0.1, Cd= | 0.0065299
|  |  |  | @ Cl=0.4, Cd= | 0.006344
|  |  |  | @ Cl=0.6, Cd= | 0.0067485
alpha (deg) | Cl | Cd | Cm | Cl/Cd
-20 | -0.824 | 0.16511 | -0.072 | -4.991
-19.5 | -0.8 | 0.16933 | -0.074 | -4.722
-19 | -0.773 | 0.15729 | -0.073 | -4.912
-18.5 | -0.745 | 0.15313 | -0.072 | -4.863
-18 | -0.716 | 0.14806 | -0.07 | -4.838
-17.5 | -0.689 | 0.14117 | -0.069 | -4.881
-17 | -0.662 | 0.1371 | -0.069 | -4.83
-16.5 | -0.635 | 0.13537 | -0.069 | -4.694
-16 | -0.608 | 0.12869 | -0.069 | -4.728
-15.5 | -0.583 | 0.12593 | -0.071 | -4.629
-15 | -0.555 | 0.12091 | -0.07 | -4.594
-14.5 | -0.527 | 0.11446 | -0.066 | -4.602
-14 | -0.5 | 0.11194 | -0.065 | -4.463
-13.5 | -0.472 | 0.10629 | -0.064 | -4.444
-13 | -0.446 | 0.10055 | -0.064 | -4.431
-12.5 | -0.419 | 0.09722 | -0.065 | -4.307
-12 | -0.392 | 0.09357 | -0.065 | -4.186
-11.5 | -0.364 | 0.08917 | -0.06 | -4.081
-11 | -0.337 | 0.08479 | -0.06 | -3.973
-10.5 | -0.31 | 0.08186 | -0.06 | -3.786
-10 | -0.284 | 0.06492 | -0.067 | -4.371
-9.5 | -0.256 | 0.06804 | -0.061 | -3.761
-9 | -0.23 | 0.05891 | -0.068 | -3.896
-8.5 | -0.206 | 0.04808 | -0.088 | -4.29
-8 | -0.198 | 0.01906 | -0.122 | -10.39
-7.5 | -0.175 | 0.01193 | -0.13 | -14.641
-7 | -0.238 | 0.01129 | -0.131 | -21.107
-6.5 | -0.206 | 0.00875 | -0.136 | -23.552
-6 | -0.155 | 0.0082 | -0.139 | -18.918
-5.5 | -0.093 | 0.0078 | -0.14 | -11.975
-5 | -0.028 | 0.00749 | -0.14 | -3.756
-4.5 | 0.039 | 0.00679 | -0.141 | 5.75
-4 | 0.107 | 0.0065 | -0.141 | 16.486
-3.5 | 0.176 | 0.00633 | -0.142 | 27.737
-3 | 0.244 | 0.00627 | -0.142 | 38.932
-2.5 | 0.313 | 0.00629 | -0.143 | 49.714
-2 | 0.381 | 0.00633 | -0.143 | 60.222
-1.5 | 0.449 | 0.00638 | -0.144 | 70.347
-1 | 0.517 | 0.0065 | -0.144 | 79.542
-0.5 | 0.585 | 0.0067 | -0.145 | 87.313
0 | 0.653 | 0.00692 | -0.145 | 94.335
0.5 | 0.721 | 0.00718 | -0.146 | 100.43
1 | 0.788 | 0.00744 | -0.146 | 105.982
1.5 | 0.855 | 0.00777 | -0.147 | 110.067
2 | 0.922 | 0.00817 | -0.147 | 112.829
2.5 | 0.988 | 0.00862 | -0.147 | 114.614
3 | 1.054 | 0.00911 | -0.148 | 115.708
3.5 | 1.118 | 0.00973 | -0.148 | 114.896
4 | 1.18 | 0.01052 | -0.149 | 112.199
4.5 | 1.236 | 0.01141 | -0.149 | 108.323
5 | 1.281 | 0.01238 | -0.149 | 103.414
5.5 | 1.311 | 0.01468 | -0.15 | 89.289
6 | 1.314 | 0.01587 | -0.15 | 82.792
6.5 | 1.255 | 0.01234 | -0.15 | 101.699
7 | 0.789 | 0.01321 | -0.15 | 59.713
7.5 | 0.82 | 0.02016 | -0.15 | 40.694
8 | 0.832 | 0.02427 | -0.146 | 34.258
8.5 | 0.734 | 0.05611 | -0.099 | 13.086
9 | 0.743 | 0.06929 | -0.073 | 10.728
9.5 | 0.77 | 0.07737 | -0.074 | 9.952
10 | 0.795 | 0.08075 | -0.072 | 9.85
10.5 | 0.822 | 0.08562 | -0.072 | 9.595
11 | 0.849 | 0.08958 | -0.075 | 9.472
11.5 | 0.879 | 0.09564 | -0.084 | 9.193
12 | 0.903 | 0.09903 | -0.08 | 9.116
12.5 | 0.929 | 0.10394 | -0.081 | 8.941
13 | 0.956 | 0.10803 | -0.083 | 8.848
13.5 | 0.987 | 0.11157 | -0.089 | 8.845
14 | 1.016 | 0.12035 | -0.093 | 8.444
14.5 | 1.037 | 0.12039 | -0.088 | 8.611
15 | 1.063 | 0.12406 | -0.089 | 8.569
15.5 | 1.091 | 0.12973 | -0.091 | 8.41
16 | 1.123 | 0.13391 | -0.097 | 8.386
16.5 | 1.153 | 0.13915 | -0.1 | 8.286
17 | 1.17 | 0.14261 | -0.094 | 8.205
17.5 | 1.196 | 0.14782 | -0.095 | 8.091
18 | 1.222 | 0.14952 | -0.096 | 8.173
18.5 | 1.252 | 0.15259 | -0.099 | 8.208
19 | 1.281 | 0.16071 | -0.101 | 7.969
19.5 | 1.313 | 0.162 | -0.105 | 8.104
20 | 1.337 | 0.17392 | -0.104 | 7.69

## 64. Re 3M Mach 0.50 (2)
BIGFOIL.COM POLAR EXPORT
e212
EPPLER 212 |  |  |  | Cl Max: | 1.4583 | at alpha= | 8.5 | deg
XFOIL ncrit=9 |  |  |  | L/D Max: | 134.171 | at alpha= | 3 | deg
Re: | 3000000 |  |  | Cd Min: | 0.26319 | at alpha= | -20 | deg
Mach: | 0.5 |  |  | Cl=0 at alpha= | -4.4067 | deg
|  |  |  | @ Cl=0.1, Cd= | 0.0057759
|  |  |  | @ Cl=0.4, Cd= | 0.0050513
|  |  |  | @ Cl=0.6, Cd= | 0.0054416
alpha (deg) | Cl | Cd | Cm | Cl/Cd
-20 | -0.682 | 0.26319 | 0.0218 | -2.5913
-19.5 | -0.6624 | 0.25467 | 0.018 | -2.601
-19 | -0.6437 | 0.2465 | 0.0142 | -2.6114
-18.5 | -0.6256 | 0.23819 | 0.0105 | -2.6265
-18 | -0.6079 | 0.23016 | 0.0071 | -2.6412
-17.5 | -0.5919 | 0.22197 | 0.0039 | -2.6666
-17 | -0.5746 | 0.21525 | 0.0011 | -2.6695
-16.5 | -0.5574 | 0.20844 | -0.0017 | -2.6742
-16 | -0.5406 | 0.20113 | -0.0044 | -2.6878
-15.5 | -0.5244 | 0.19282 | -0.0074 | -2.7196
-15 | -0.51 | 0.1847 | -0.0102 | -2.7612
-14.5 | -0.4963 | 0.17686 | -0.0127 | -2.8062
-14 | -0.4836 | 0.16901 | -0.015 | -2.8614
-13.5 | -0.4722 | 0.16114 | -0.0172 | -2.9304
-13 | -0.4627 | 0.15394 | -0.019 | -3.0057
-12.5 | -0.4507 | 0.14737 | -0.0206 | -3.0583
-12 | -0.4412 | 0.1402 | -0.0222 | -3.1469
-10.5 | -0.4048 | 0.10939 | -0.0394 | -3.7005
-10 | -0.3939 | 0.09882 | -0.0469 | -3.986
-9.5 | -0.3933 | 0.08643 | -0.0562 | -4.5505
-9 | -0.3845 | 0.07631 | -0.0652 | -5.0387
-8.5 | -0.3941 | 0.06391 | -0.0755 | -6.1665
-8 | -0.4094 | 0.04813 | -0.0927 | -8.5061
-7.5 | -0.4142 | 0.03179 | -0.1143 | -13.0293
-7 | -0.3826 | 0.01809 | -0.1379 | -21.1498
-6.5 | -0.3107 | 0.01187 | -0.1441 | -26.1752
-6 | -0.2363 | 0.00926 | -0.1452 | -25.5184
-5.5 | -0.1542 | 0.00778 | -0.1469 | -19.8201
-5 | -0.0807 | 0.00689 | -0.147 | -11.7126
-4.5 | -0.0123 | 0.0064 | -0.1461 | -1.9219
-4 | 0.0536 | 0.00615 | -0.1449 | 8.7154
-3.5 | 0.1181 | 0.00563 | -0.144 | 20.9769
-3 | 0.183 | 0.0053 | -0.1433 | 34.5283
-2.5 | 0.2474 | 0.00514 | -0.1425 | 48.1323
-2 | 0.3122 | 0.00503 | -0.142 | 62.0676
-1.5 | 0.3769 | 0.00503 | -0.1415 | 74.9304
-1 | 0.4419 | 0.00509 | -0.141 | 86.8173
-0.5 | 0.5066 | 0.00519 | -0.1405 | 97.6108
0 | 0.5712 | 0.00535 | -0.1399 | 106.7664
1 | 0.7001 | 0.00576 | -0.1386 | 121.5451
2 | 0.828 | 0.00635 | -0.1367 | 130.3937
2.5 | 0.8918 | 0.00672 | -0.1355 | 132.7083
3 | 0.9553 | 0.00712 | -0.134 | 134.1713
4 | 1.0752 | 0.00852 | -0.1294 | 126.1972
4.5 | 1.1344 | 0.00931 | -0.1265 | 121.8475
5 | 1.1904 | 0.01033 | -0.1229 | 115.2372
5.5 | 1.2444 | 0.0115 | -0.1185 | 108.2087
6 | 1.303 | 0.0123 | -0.1144 | 105.935
6.5 | 1.3546 | 0.01314 | -0.1085 | 103.0898
7 | 1.3967 | 0.0143 | -0.1008 | 97.6713
7.5 | 1.4319 | 0.01611 | -0.0922 | 88.8827
8 | 1.4538 | 0.0187 | -0.0821 | 77.7433
8.5 | 1.4583 | 0.02253 | -0.0713 | 64.727
9 | 1.4469 | 0.02805 | -0.0618 | 51.5829
9.5 | 1.4223 | 0.03563 | -0.0556 | 39.9186
10 | 1.3892 | 0.04556 | -0.0542 | 30.4917
10.5 | 1.352 | 0.05804 | -0.058 | 23.2943
11 | 1.3144 | 0.07284 | -0.066 | 18.045
11.5 | 1.2784 | 0.08925 | -0.0763 | 14.3238
12 | 1.2452 | 0.10634 | -0.0872 | 11.7096
12.5 | 1.216 | 0.1234 | -0.098 | 9.8541
13 | 1.1922 | 0.14002 | -0.1086 | 8.5145
13.5 | 1.1743 | 0.15603 | -0.119 | 7.5261

## 65. Re 4M Mach 0.00 (1)
BIGFOIL.COM POLAR EXPORT
e212
EPPLER 212 |  |  |  | Cl Max: | 1.388 | at alpha= | 9.5 | deg
JavaFoil+Calcfoil stall+Eppler ext transition |  |  |  | L/D Max: | 120.496 | at alpha= | 4 | deg
Re: | 4000000 |  |  | Cd Min: | 0.00587 | at alpha= | -3.5 | deg
Mach: | 0 |  |  | Cl=0 at alpha= | -4.7881 | deg
|  |  |  | @ Cl=0.1, Cd= | 0.0059229
|  |  |  | @ Cl=0.4, Cd= | 0.0059705
|  |  |  | @ Cl=0.6, Cd= | 0.0064422
alpha (deg) | Cl | Cd | Cm | Cl/Cd
-18 | -0.443 | 0.12836 | -0.063 | -3.449
-17.5 | -0.456 | 0.12164 | -0.064 | -3.749
-17 | -0.469 | 0.11342 | -0.066 | -4.138
-16.5 | -0.481 | 0.10749 | -0.067 | -4.477
-16 | -0.492 | 0.10083 | -0.069 | -4.883
-15.5 | -0.502 | 0.09455 | -0.07 | -5.311
-15 | -0.514 | 0.08304 | -0.075 | -6.194
-14.5 | -0.522 | 0.07552 | -0.078 | -6.916
-14 | -0.529 | 0.06785 | -0.081 | -7.791
-13.5 | -0.532 | 0.06055 | -0.084 | -8.794
-13 | -0.537 | 0.05103 | -0.088 | -10.516
-12.5 | -0.522 | 0.05506 | -0.085 | -9.49
-12 | -0.522 | 0.04453 | -0.09 | -11.716
-11.5 | -0.526 | 0.02969 | -0.099 | -17.721
-11 | -0.528 | 0.01797 | -0.106 | -29.381
-10.5 | -0.515 | 0.0134 | -0.109 | -38.437
-10 | -0.494 | 0.01093 | -0.112 | -45.2
-9.5 | -0.466 | 0.00936 | -0.114 | -49.854
-9 | -0.432 | 0.00718 | -0.116 | -60.168
-8.5 | -0.396 | 0.00809 | -0.118 | -48.948
-8 | -0.35 | 0.00773 | -0.119 | -45.276
-7.5 | -0.301 | 0.00745 | -0.119 | -40.398
-7 | -0.249 | 0.00723 | -0.12 | -34.466
-6.5 | -0.195 | 0.00701 | -0.12 | -27.838
-6 | -0.14 | 0.00692 | -0.121 | -20.178
-5.5 | -0.083 | 0.00677 | -0.121 | -12.195
-5 | -0.025 | 0.00627 | -0.122 | -3.931
-4.5 | 0.034 | 0.00607 | -0.122 | 5.602
-4 | 0.093 | 0.00593 | -0.122 | 15.697
-3.5 | 0.152 | 0.00587 | -0.123 | 25.979
-3 | 0.212 | 0.00589 | -0.123 | 35.963
-2.5 | 0.271 | 0.00588 | -0.124 | 46.104
-2 | 0.33 | 0.00591 | -0.124 | 55.895
-1.5 | 0.389 | 0.00595 | -0.125 | 65.435
-1 | 0.448 | 0.00606 | -0.125 | 74.012
-0.5 | 0.507 | 0.00618 | -0.125 | 82.119
0 | 0.566 | 0.00635 | -0.126 | 89.159
0.5 | 0.625 | 0.00651 | -0.126 | 95.956
1 | 0.683 | 0.00668 | -0.127 | 102.329
1.5 | 0.742 | 0.0069 | -0.127 | 107.474
2 | 0.8 | 0.00716 | -0.127 | 111.715
2.5 | 0.858 | 0.00745 | -0.128 | 115.165
3 | 0.916 | 0.00776 | -0.128 | 118.04
3.5 | 0.973 | 0.0081 | -0.128 | 120.083
4 | 1.029 | 0.00854 | -0.129 | 120.496
4.5 | 1.082 | 0.00903 | -0.129 | 119.876
5 | 1.133 | 0.00955 | -0.129 | 118.545
5.5 | 1.18 | 0.01012 | -0.13 | 116.57
6 | 1.224 | 0.01075 | -0.13 | 113.891
6.5 | 1.264 | 0.01209 | -0.13 | 104.496
7 | 1.299 | 0.01255 | -0.13 | 103.475
7.5 | 1.329 | 0.01308 | -0.131 | 101.613
8 | 1.353 | 0.01368 | -0.131 | 98.901
8.5 | 1.371 | 0.01431 | -0.131 | 95.821
9 | 1.383 | 0.01503 | -0.131 | 91.963
9.5 | 1.388 | 0.01599 | -0.132 | 86.798
10 | 1.382 | 0.0121 | -0.131 | 114.199
10.5 | 1.373 | 0.01267 | -0.131 | 108.442
11 | 1.359 | 0.01793 | -0.131 | 75.776
11.5 | 1.337 | 0.01899 | -0.131 | 70.401
12 | 1.31 | 0.02001 | -0.131 | 65.467
12.5 | 1.274 | 0.02141 | -0.131 | 59.496
13 | 1.228 | 0.02384 | -0.129 | 51.499
13.5 | 1.177 | 0.02675 | -0.127 | 44.012
14 | 1.123 | 0.03091 | -0.125 | 36.328
14.5 | 1.067 | 0.03653 | -0.122 | 29.203

## 66. Re 4M Mach 0.00 (2)
BIGFOIL.COM POLAR EXPORT
e212
EPPLER 212 |  |  |  | Cl Max: | 1.7842 | at alpha= | 16 | deg
XFOIL ncrit=9 |  |  |  | L/D Max: | 131.752 | at alpha= | 3 | deg
Re: | 4000000 |  |  | Cd Min: | 0.14924 | at alpha= | -16.5 | deg
Mach: | 0 |  |  | Cl=0 at alpha= | -4.5842 | deg
|  |  |  | @ Cl=0.1, Cd= | 0.0049752
|  |  |  | @ Cl=0.4, Cd= | 0.0046442
|  |  |  | @ Cl=0.6, Cd= | 0.0051325
alpha (deg) | Cl | Cd | Cm | Cl/Cd
-16.5 | -0.6561 | 0.14924 | -0.0137 | -4.3963
-16 | -0.6287 | 0.14829 | -0.0138 | -4.2397
-15.5 | -0.6 | 0.14769 | -0.0138 | -4.0626
-15 | -0.5846 | 0.14332 | -0.0153 | -4.079
-14.5 | -0.5631 | 0.14072 | -0.0162 | -4.0016
-14 | -1.0051 | 0.04519 | -0.0657 | -22.2416
-13.5 | -1.0396 | 0.02241 | -0.0987 | -46.39
-13 | -1.0012 | 0.01918 | -0.1006 | -52.2002
-12.5 | -0.9477 | 0.01759 | -0.1027 | -53.8772
-12 | -0.8899 | 0.01647 | -0.1049 | -54.0316
-11.5 | -0.8297 | 0.01552 | -0.1072 | -53.4601
-11 | -0.769 | 0.01415 | -0.11 | -54.3463
-10.5 | -0.7067 | 0.01315 | -0.1126 | -53.7414
-10 | -0.6435 | 0.01209 | -0.1153 | -53.2258
-9.5 | -0.5793 | 0.01115 | -0.118 | -51.9552
-9 | -0.5315 | 0.01041 | -0.1168 | -51.0567
-8.5 | -0.4694 | 0.00958 | -0.1188 | -48.9979
-8 | -0.405 | 0.00883 | -0.1212 | -45.8664
-7.5 | -0.3407 | 0.0082 | -0.1233 | -41.5488
-7 | -0.2791 | 0.00712 | -0.1251 | -39.1994
-6.5 | -0.2254 | 0.00665 | -0.1247 | -33.8947
-6 | -0.1636 | 0.00627 | -0.1261 | -26.0925
-5.5 | -0.1021 | 0.00597 | -0.1273 | -17.1022
-5 | -0.0454 | 0.00571 | -0.1275 | -7.951
-4.5 | 0.0092 | 0.00556 | -0.1271 | 1.6547
-4 | 0.0631 | 0.00516 | -0.1268 | 12.2287
-3.5 | 0.117 | 0.00489 | -0.1265 | 23.9264
-3 | 0.1716 | 0.00474 | -0.1263 | 36.2025
-2.5 | 0.2263 | 0.00466 | -0.126 | 48.5622
-2 | 0.2816 | 0.00457 | -0.126 | 61.6193
-1.5 | 0.3368 | 0.00457 | -0.1258 | 73.698
-1 | 0.3922 | 0.00463 | -0.1257 | 84.7084
-0.5 | 0.4473 | 0.00473 | -0.1255 | 94.5666
0 | 0.5023 | 0.00485 | -0.1253 | 103.567
0.5 | 0.5573 | 0.005 | -0.1251 | 111.46
1 | 0.6121 | 0.00517 | -0.1248 | 118.3946
1.5 | 0.6665 | 0.00539 | -0.1245 | 123.6549
2 | 0.7206 | 0.00564 | -0.1241 | 127.766
2.5 | 0.7747 | 0.00589 | -0.1238 | 131.528
3 | 0.8274 | 0.00628 | -0.1232 | 131.7516
3.5 | 0.879 | 0.00677 | -0.1224 | 129.8375
4 | 0.9304 | 0.00729 | -0.1216 | 127.6269
4.5 | 0.9822 | 0.00776 | -0.1208 | 126.5722
5.5 | 1.0828 | 0.00898 | -0.1188 | 120.5791
6 | 1.1304 | 0.00984 | -0.1173 | 114.878
6.5 | 1.1813 | 0.01025 | -0.1163 | 115.2488
7 | 1.2278 | 0.01061 | -0.1143 | 115.721
7.5 | 1.2754 | 0.01116 | -0.1126 | 114.2832
8 | 1.3253 | 0.01172 | -0.1116 | 113.0802
8.5 | 1.3746 | 0.01229 | -0.1105 | 111.847
9 | 1.4229 | 0.0129 | -0.1092 | 110.3023
9.5 | 1.4698 | 0.0136 | -0.1077 | 108.0735
10 | 1.5146 | 0.01443 | -0.1059 | 104.9619
10.5 | 1.555 | 0.01559 | -0.1033 | 99.7434
11 | 1.5889 | 0.01719 | -0.0997 | 92.4316
11.5 | 1.6272 | 0.01821 | -0.0969 | 89.3575
12 | 1.66 | 0.01927 | -0.0931 | 86.1443
12.5 | 1.6853 | 0.02045 | -0.0881 | 82.4108
13 | 1.7091 | 0.02178 | -0.0832 | 78.4711
13.5 | 1.7299 | 0.02337 | -0.0782 | 74.0223
14 | 1.7493 | 0.02513 | -0.0735 | 69.61
14.5 | 1.7622 | 0.02746 | -0.0686 | 64.1733
15 | 1.7732 | 0.03013 | -0.0641 | 58.8516
15.5 | 1.779 | 0.03349 | -0.0601 | 53.1203
16 | 1.7842 | 0.03727 | -0.057 | 47.8723
16.5 | 1.7823 | 0.0422 | -0.0546 | 42.2346
17 | 1.7754 | 0.04834 | -0.0535 | 36.7273
17.5 | 1.7653 | 0.05565 | -0.0539 | 31.7215
18 | 1.7465 | 0.06517 | -0.0562 | 26.7991
18.5 | 1.7209 | 0.07684 | -0.0606 | 22.3959
19 | 1.6888 | 0.09078 | -0.0671 | 18.6032
19.5 | 1.6302 | 0.1111 | -0.0781 | 14.6733
20 | 1.5786 | 0.13118 | -0.0898 | 12.0338

## 67. Re 4M Mach 0.10 (1)
BIGFOIL.COM POLAR EXPORT
e212
EPPLER 212 |  |  |  | Cl Max: | 1.379 | at alpha= | 9 | deg
JavaFoil+Calcfoil stall+Eppler ext transition |  |  |  | L/D Max: | 120.474 | at alpha= | 4 | deg
Re: | 4000000 |  |  | Cd Min: | 0.00589 | at alpha= | -3 | deg
Mach: | 0.1 |  |  | Cl=0 at alpha= | -4.7881 | deg
|  |  |  | @ Cl=0.1, Cd= | 0.005938
|  |  |  | @ Cl=0.4, Cd= | 0.0059768
|  |  |  | @ Cl=0.6, Cd= | 0.0064541
alpha (deg) | Cl | Cd | Cm | Cl/Cd
-16 | -0.462 | 0.09981 | -0.07 | -4.631
-15.5 | -0.473 | 0.09656 | -0.069 | -4.901
-15 | -0.488 | 0.08497 | -0.075 | -5.743
-14.5 | -0.498 | 0.07856 | -0.077 | -6.338
-14 | -0.507 | 0.07084 | -0.08 | -7.155
-13.5 | -0.514 | 0.06266 | -0.083 | -8.205
-13 | -0.507 | 0.06679 | -0.079 | -7.587
-12.5 | -0.509 | 0.05721 | -0.084 | -8.901
-12 | -0.507 | 0.04954 | -0.087 | -10.234
-11.5 | -0.511 | 0.03521 | -0.096 | -14.509
-11 | -0.519 | 0.01991 | -0.105 | -26.054
-10.5 | -0.509 | 0.0143 | -0.109 | -35.602
-10 | -0.49 | 0.01139 | -0.112 | -43.006
-9.5 | -0.464 | 0.0096 | -0.114 | -48.376
-9 | -0.431 | 0.00867 | -0.116 | -49.709
-8.5 | -0.396 | 0.00822 | -0.119 | -48.202
-8 | -0.351 | 0.00777 | -0.119 | -45.13
-7.5 | -0.302 | 0.00751 | -0.12 | -40.199
-7 | -0.25 | 0.00723 | -0.12 | -34.569
-6.5 | -0.196 | 0.00702 | -0.121 | -27.939
-6 | -0.14 | 0.00694 | -0.121 | -20.198
-5.5 | -0.083 | 0.00679 | -0.122 | -12.219
-5 | -0.025 | 0.00628 | -0.122 | -3.941
-4.5 | 0.034 | 0.00609 | -0.123 | 5.616
-4 | 0.094 | 0.00594 | -0.123 | 15.744
-3.5 | 0.153 | 0.00592 | -0.124 | 25.857
-3 | 0.213 | 0.00589 | -0.124 | 36.089
-2.5 | 0.272 | 0.00589 | -0.124 | 46.26
-2 | 0.332 | 0.00592 | -0.125 | 56.078
-1.5 | 0.391 | 0.00596 | -0.125 | 65.588
-1 | 0.45 | 0.00607 | -0.126 | 74.236
-0.5 | 0.51 | 0.00619 | -0.126 | 82.313
0 | 0.569 | 0.00637 | -0.126 | 89.379
0.5 | 0.628 | 0.00653 | -0.127 | 96.178
1 | 0.687 | 0.0067 | -0.127 | 102.545
1.5 | 0.746 | 0.00693 | -0.128 | 107.623
2 | 0.804 | 0.00718 | -0.128 | 112.027
2.5 | 0.862 | 0.00749 | -0.128 | 115.204
3 | 0.92 | 0.0078 | -0.129 | 118.033
3.5 | 0.977 | 0.00814 | -0.129 | 120.03
4 | 1.034 | 0.00858 | -0.129 | 120.474
4.5 | 1.087 | 0.00906 | -0.13 | 119.994
5 | 1.138 | 0.00961 | -0.13 | 118.359
5.5 | 1.185 | 0.01019 | -0.13 | 116.283
6 | 1.229 | 0.01084 | -0.131 | 113.384
6.5 | 1.268 | 0.0122 | -0.131 | 103.989
7 | 1.302 | 0.01266 | -0.131 | 102.881
7.5 | 1.331 | 0.01322 | -0.131 | 100.729
8 | 1.354 | 0.01382 | -0.132 | 97.986
8.5 | 1.37 | 0.01449 | -0.132 | 94.517
9 | 1.379 | 0.01526 | -0.132 | 90.352
9.5 | 1.378 | 0.01173 | -0.132 | 117.443
10 | 1.372 | 0.01227 | -0.132 | 111.857
10.5 | 1.359 | 0.0175 | -0.132 | 77.643
11 | 1.34 | 0.01827 | -0.132 | 73.353
11.5 | 1.313 | 0.0194 | -0.132 | 67.67
12 | 1.279 | 0.0206 | -0.132 | 62.12
12.5 | 1.236 | 0.02221 | -0.131 | 55.643
13 | 1.182 | 0.02497 | -0.129 | 47.351
13.5 | 1.126 | 0.02838 | -0.127 | 39.673
14 | 1.066 | 0.03316 | -0.125 | 32.149

## 68. Re 4M Mach 0.10 (2)
BIGFOIL.COM POLAR EXPORT
e212
EPPLER 212 |  |  |  | Cl Max: | 1.7562 | at alpha= | 16 | deg
XFOIL ncrit=9 |  |  |  | L/D Max: | 132.016 | at alpha= | 3 | deg
Re: | 4000000 |  |  | Cd Min: | 0.17705 | at alpha= | -18 | deg
Mach: | 0.1 |  |  | Cl=0 at alpha= | -4.5783 | deg
|  |  |  | @ Cl=0.1, Cd= | 0.0050085
|  |  |  | @ Cl=0.4, Cd= | 0.0046508
|  |  |  | @ Cl=0.6, Cd= | 0.0051435
alpha (deg) | Cl | Cd | Cm | Cl/Cd
-18 | -0.3912 | 0.17705 | -0.0131 | -2.2095
-17.5 | -0.3862 | 0.17228 | -0.0145 | -2.2417
-16 | -0.7493 | 0.12001 | -0.0272 | -6.2436
-15.5 | -0.8266 | 0.097 | -0.0388 | -8.5216
-15 | -0.5166 | 0.16681 | -0.009 | -3.0969
-14.5 | -0.5067 | 0.16033 | -0.0111 | -3.1604
-14 | -0.4985 | 0.15209 | -0.0134 | -3.2777
-13 | -0.984 | 0.02425 | -0.0998 | -40.5773
-12.5 | -0.9544 | 0.01891 | -0.1034 | -50.4707
-12 | -0.8976 | 0.01739 | -0.1058 | -51.6159
-11.5 | -0.837 | 0.01631 | -0.1081 | -51.3182
-11 | -0.776 | 0.01477 | -0.1109 | -52.5389
-10.5 | -0.7131 | 0.01368 | -0.1135 | -52.1272
-10 | -0.6494 | 0.01251 | -0.1162 | -51.9105
-9.5 | -0.5846 | 0.01148 | -0.1189 | -50.9233
-9 | -0.5365 | 0.01068 | -0.1176 | -50.2341
-8.5 | -0.4738 | 0.00978 | -0.1196 | -48.4458
-8 | -0.4087 | 0.00896 | -0.1219 | -45.6138
-7.5 | -0.3438 | 0.0083 | -0.1241 | -41.4217
-7 | -0.2828 | 0.00721 | -0.1256 | -39.2233
-6.5 | -0.2275 | 0.00669 | -0.1255 | -34.006
-6 | -0.1653 | 0.00629 | -0.1268 | -26.2798
-5.5 | -0.1033 | 0.00599 | -0.128 | -17.2454
-5 | -0.0463 | 0.00573 | -0.1281 | -8.0803
-4.5 | 0.0086 | 0.00558 | -0.1277 | 1.5412
-4 | 0.0628 | 0.0052 | -0.1274 | 12.0769
-3.5 | 0.1172 | 0.00492 | -0.1271 | 23.8211
-3 | 0.1721 | 0.00475 | -0.1268 | 36.2316
-2 | 0.2827 | 0.00458 | -0.1265 | 61.7249
-1.5 | 0.3382 | 0.00458 | -0.1263 | 73.8428
-1 | 0.394 | 0.00464 | -0.1262 | 84.9138
-0.5 | 0.4494 | 0.00474 | -0.126 | 94.8101
0 | 0.5047 | 0.00486 | -0.1258 | 103.8477
0.5 | 0.5599 | 0.00502 | -0.1256 | 111.5339
1 | 0.6151 | 0.00519 | -0.1253 | 118.5164
1.5 | 0.6698 | 0.00541 | -0.125 | 123.8078
2 | 0.7242 | 0.00566 | -0.1246 | 127.9505
2.5 | 0.7787 | 0.00591 | -0.1243 | 131.7597
3 | 0.8317 | 0.0063 | -0.1236 | 132.0159
3.5 | 0.8837 | 0.0068 | -0.1228 | 129.9559
4 | 0.9354 | 0.00732 | -0.122 | 127.7869
4.5 | 0.9875 | 0.0078 | -0.1212 | 126.6026
5 | 1.0387 | 0.00837 | -0.1202 | 124.098
5.5 | 1.0884 | 0.00907 | -0.119 | 120
6 | 1.1366 | 0.00991 | -0.1174 | 114.6922
6.5 | 1.188 | 0.01031 | -0.1164 | 115.2279
7 | 1.2349 | 0.01069 | -0.1143 | 115.5192
7.5 | 1.2823 | 0.01128 | -0.1125 | 113.6791
8 | 1.3329 | 0.01182 | -0.1114 | 112.7665
8.5 | 1.3825 | 0.01241 | -0.1101 | 111.4021
9 | 1.4309 | 0.01307 | -0.1087 | 109.4797
9.5 | 1.4777 | 0.01381 | -0.107 | 107.0022
10 | 1.5219 | 0.01474 | -0.1048 | 103.2497
10.5 | 1.5605 | 0.01608 | -0.1018 | 97.046
11 | 1.5947 | 0.01764 | -0.098 | 90.4025
11.5 | 1.6312 | 0.01874 | -0.0947 | 87.0438
12 | 1.6589 | 0.01988 | -0.0898 | 83.4457
12.5 | 1.6827 | 0.02124 | -0.0845 | 79.2232
13 | 1.7048 | 0.02278 | -0.0794 | 74.8376
13.5 | 1.7228 | 0.02466 | -0.0741 | 69.8621
14 | 1.7393 | 0.02676 | -0.0693 | 64.9963
14.5 | 1.7482 | 0.02959 | -0.0643 | 59.0808
15 | 1.755 | 0.03288 | -0.06 | 53.3759
15.5 | 1.7559 | 0.03708 | -0.0564 | 47.3544
16 | 1.7562 | 0.04186 | -0.054 | 41.9541
16.5 | 1.7482 | 0.0482 | -0.0529 | 36.2697
17 | 1.7344 | 0.05614 | -0.0535 | 30.8942
17.5 | 1.717 | 0.06566 | -0.0559 | 26.1499
18 | 1.6871 | 0.0783 | -0.0609 | 21.5466
18.5 | 1.6491 | 0.09369 | -0.0685 | 17.6017
19 | 1.6023 | 0.11195 | -0.0785 | 14.3126
19.5 | 1.5351 | 0.13563 | -0.0927 | 11.3183
20 | 1.4898 | 0.15533 | -0.1052 | 9.5912

## 69. Re 4M Mach 0.25 (1)
BIGFOIL.COM POLAR EXPORT
e212
EPPLER 212 |  |  |  | Cl Max: | 1.352 | at alpha= | 8.5 | deg
JavaFoil+Calcfoil stall+Eppler ext transition |  |  |  | L/D Max: | 119.901 | at alpha= | 4 | deg
Re: | 4000000 |  |  | Cd Min: | 0.00594 | at alpha= | -3 | deg
Mach: | 0.25 |  |  | Cl=0 at alpha= | -4.7917 | deg
|  |  |  | @ Cl=0.1, Cd= | 0.0060261
|  |  |  | @ Cl=0.4, Cd= | 0.0060574
|  |  |  | @ Cl=0.6, Cd= | 0.006505
alpha (deg) | Cl | Cd | Cm | Cl/Cd
-15 | -0.248 | 0.09697 | -0.069 | -2.557
-14.5 | -0.289 | 0.09008 | -0.071 | -3.213
-14 | -0.326 | 0.08341 | -0.073 | -3.91
-13.5 | -0.356 | 0.08025 | -0.073 | -4.44
-13 | -0.387 | 0.06862 | -0.08 | -5.633
-12.5 | -0.403 | 0.06956 | -0.076 | -5.792
-12 | -0.42 | 0.06157 | -0.081 | -6.82
-11.5 | -0.432 | 0.05295 | -0.086 | -8.155
-11 | -0.447 | 0.03696 | -0.097 | -12.093
-10.5 | -0.451 | 0.02754 | -0.103 | -16.365
-10 | -0.454 | 0.01692 | -0.11 | -26.833
-9.5 | -0.444 | 0.01185 | -0.115 | -37.482
-9 | -0.421 | 0.00988 | -0.118 | -42.555
-8.5 | -0.389 | 0.00873 | -0.12 | -44.531
-8 | -0.353 | 0.00824 | -0.122 | -42.844
-7.5 | -0.306 | 0.00779 | -0.123 | -39.234
-7 | -0.254 | 0.00743 | -0.124 | -34.225
-6.5 | -0.2 | 0.00721 | -0.124 | -27.765
-6 | -0.143 | 0.00707 | -0.125 | -20.288
-5.5 | -0.085 | 0.00692 | -0.125 | -12.294
-5 | -0.025 | 0.0065 | -0.126 | -3.908
-4.5 | 0.035 | 0.00616 | -0.126 | 5.698
-4 | 0.096 | 0.00603 | -0.126 | 15.943
-3.5 | 0.157 | 0.00597 | -0.127 | 26.372
-3 | 0.219 | 0.00594 | -0.127 | 36.8
-2.5 | 0.28 | 0.00594 | -0.128 | 47.123
-2 | 0.341 | 0.00598 | -0.128 | 57.056
-1.5 | 0.402 | 0.00606 | -0.129 | 66.277
-1 | 0.463 | 0.00614 | -0.129 | 75.331
-0.5 | 0.524 | 0.00628 | -0.13 | 83.393
0 | 0.585 | 0.00646 | -0.13 | 90.461
0.5 | 0.645 | 0.00664 | -0.13 | 97.218
1 | 0.706 | 0.00682 | -0.131 | 103.512
1.5 | 0.766 | 0.00707 | -0.131 | 108.384
2 | 0.826 | 0.00734 | -0.132 | 112.537
2.5 | 0.886 | 0.00766 | -0.132 | 115.709
3 | 0.945 | 0.008 | -0.132 | 118.202
3.5 | 1.004 | 0.00839 | -0.133 | 119.631
4 | 1.061 | 0.00885 | -0.133 | 119.901
4.5 | 1.116 | 0.00936 | -0.133 | 119.154
5 | 1.166 | 0.00997 | -0.134 | 116.987
5.5 | 1.213 | 0.01061 | -0.134 | 114.288
6 | 1.255 | 0.01152 | -0.134 | 108.933
6.5 | 1.29 | 0.01275 | -0.134 | 101.22
7 | 1.319 | 0.01332 | -0.135 | 99.054
7.5 | 1.339 | 0.01399 | -0.135 | 95.748
8 | 1.351 | 0.01472 | -0.135 | 91.744
8.5 | 1.352 | 0.0156 | -0.135 | 86.666
9 | 1.338 | 0.01188 | -0.135 | 112.615
9.5 | 1.315 | 0.01264 | -0.135 | 104.023
10 | 1.28 | 0.01839 | -0.135 | 69.606
10.5 | 1.232 | 0.01971 | -0.135 | 62.495
11 | 1.172 | 0.02065 | -0.135 | 56.766
11.5 | 1.097 | 0.02226 | -0.134 | 49.283
12 | 1.01 | 0.02444 | -0.133 | 41.347
12.5 | 0.909 | 0.02859 | -0.13 | 31.793
13 | 0.796 | 0.03715 | -0.125 | 21.417
13.5 | 0.682 | 0.0494 | -0.119 | 13.812

## 70. Re 4M Mach 0.25 (2)
BIGFOIL.COM POLAR EXPORT
e212
EPPLER 212 |  |  |  | Cl Max: | 1.6378 | at alpha= | 13 | deg
XFOIL ncrit=9 |  |  |  | L/D Max: | 133.287 | at alpha= | 3 | deg
Re: | 4000000 |  |  | Cd Min: | 0.16872 | at alpha= | 18 | deg
Mach: | 0.25 |  |  | Cl=0 at alpha= | -4.5457 | deg
|  |  |  | @ Cl=0.1, Cd= | 0.0051047
|  |  |  | @ Cl=0.4, Cd= | 0.0047057
|  |  |  | @ Cl=0.6, Cd= | 0.005164
alpha (deg) | Cl | Cd | Cm | Cl/Cd
-13 | -0.658 | 0.09839 | -0.0349 | -6.6877
-12.5 | -0.7331 | 0.07799 | -0.0457 | -9.3999
-12 | -0.776 | 0.05925 | -0.0614 | -13.097
-11.5 | -0.7974 | 0.04099 | -0.0815 | -19.4535
-11 | -0.796 | 0.02401 | -0.1096 | -33.1529
-10.5 | -0.7419 | 0.01938 | -0.1159 | -38.2817
-10 | -0.6795 | 0.01627 | -0.1201 | -41.764
-9.5 | -0.6131 | 0.01411 | -0.1233 | -43.4515
-9 | -0.5635 | 0.01274 | -0.1219 | -44.2308
-8.5 | -0.498 | 0.01124 | -0.1239 | -44.306
-8 | -0.4294 | 0.00995 | -0.1263 | -43.1558
-7.5 | -0.3611 | 0.00901 | -0.1285 | -40.0777
-7 | -0.3021 | 0.00785 | -0.1288 | -38.4841
-6.5 | -0.239 | 0.00695 | -0.1297 | -34.3885
-6 | -0.1745 | 0.00646 | -0.1308 | -27.0124
-5.5 | -0.1104 | 0.00611 | -0.1318 | -18.0687
-5 | -0.0517 | 0.00586 | -0.1316 | -8.8225
-4.5 | 0.0052 | 0.00566 | -0.1311 | 0.91873
-4 | 0.0615 | 0.00533 | -0.1306 | 11.5385
-3.5 | 0.1179 | 0.005 | -0.1303 | 23.58
-3 | 0.1743 | 0.00485 | -0.1299 | 35.9381
-2.5 | 0.2314 | 0.00474 | -0.1296 | 48.8186
-2 | 0.2886 | 0.00466 | -0.1295 | 61.9313
-1.5 | 0.3462 | 0.00464 | -0.1293 | 74.6121
-1 | 0.4035 | 0.00471 | -0.1291 | 85.6688
-0.5 | 0.4607 | 0.00481 | -0.1289 | 95.7796
0 | 0.518 | 0.00492 | -0.1287 | 105.2846
0.5 | 0.5749 | 0.00508 | -0.1284 | 113.1693
1 | 0.6317 | 0.00527 | -0.1281 | 119.8672
1.5 | 0.6882 | 0.0055 | -0.1277 | 125.1273
2 | 0.7445 | 0.00576 | -0.1272 | 129.2535
2.5 | 0.8006 | 0.00604 | -0.1267 | 132.5497
3 | 0.8557 | 0.00642 | -0.126 | 133.2866
3.5 | 0.909 | 0.00696 | -0.1249 | 130.6034
4 | 0.9626 | 0.0075 | -0.1239 | 128.3467
4.5 | 1.0163 | 0.00804 | -0.1228 | 126.4055
5 | 1.0689 | 0.00867 | -0.1215 | 123.2872
6 | 1.171 | 0.01023 | -0.118 | 114.4673
6.5 | 1.2245 | 0.01068 | -0.1166 | 114.6536
7 | 1.2731 | 0.01118 | -0.114 | 113.873
7.5 | 1.3219 | 0.01178 | -0.1115 | 112.2156
8 | 1.3737 | 0.01247 | -0.1097 | 110.1604
8.5 | 1.4239 | 0.01324 | -0.1076 | 107.5453
9 | 1.472 | 0.01416 | -0.105 | 103.9548
9.5 | 1.5167 | 0.01527 | -0.1018 | 99.3255
10 | 1.555 | 0.01679 | -0.0976 | 92.6147
10.5 | 1.576 | 0.01897 | -0.0906 | 83.0785
11 | 1.595 | 0.02082 | -0.0834 | 76.609
11.5 | 1.6145 | 0.02279 | -0.0769 | 70.8425
12 | 1.6296 | 0.02516 | -0.0705 | 64.7695
12.5 | 1.6364 | 0.02831 | -0.0641 | 57.8029
13 | 1.6378 | 0.03225 | -0.0586 | 50.7845
13.5 | 1.6308 | 0.03749 | -0.0542 | 43.4996
14 | 1.62 | 0.04397 | -0.0518 | 36.8433
14.5 | 1.597 | 0.05303 | -0.052 | 30.115
15 | 1.57 | 0.06422 | -0.0552 | 24.4472
15.5 | 1.5365 | 0.0781 | -0.0614 | 19.6735
16 | 1.497 | 0.0946 | -0.0703 | 15.8245
16.5 | 1.4552 | 0.11279 | -0.0808 | 12.9019
17 | 1.4159 | 0.13129 | -0.092 | 10.7845
17.5 | 1.3788 | 0.14985 | -0.1037 | 9.2012
18 | 1.3433 | 0.16872 | -0.1161 | 7.9617

## 71. Re 4M Mach 0.50 (1)
BIGFOIL.COM POLAR EXPORT
e212
EPPLER 212 |  |  |  | Cl Max: | 1.341 | at alpha= | 20 | deg
JavaFoil+Calcfoil stall+Eppler ext transition |  |  |  | L/D Max: | 117.215 | at alpha= | 3 | deg
Re: | 4000000 |  |  | Cd Min: | 0.00627 | at alpha= | -2.5 | deg
Mach: | 0.5 |  |  | Cl=0 at alpha= | -4.791 | deg
|  |  |  | @ Cl=0.1, Cd= | 0.0064726
|  |  |  | @ Cl=0.4, Cd= | 0.0063279
|  |  |  | @ Cl=0.6, Cd= | 0.0067151
alpha (deg) | Cl | Cd | Cm | Cl/Cd
-20 | -0.825 | 0.15931 | -0.072 | -5.178
-19.5 | -0.8 | 0.16597 | -0.074 | -4.819
-19 | -0.773 | 0.15209 | -0.074 | -5.085
-18.5 | -0.746 | 0.14768 | -0.074 | -5.052
-18 | -0.718 | 0.14201 | -0.073 | -5.059
-17.5 | -0.69 | 0.13958 | -0.07 | -4.941
-17 | -0.663 | 0.13371 | -0.07 | -4.956
-16.5 | -0.636 | 0.12832 | -0.07 | -4.954
-16 | -0.609 | 0.12675 | -0.07 | -4.804
-15.5 | -0.583 | 0.12188 | -0.072 | -4.784
-15 | -0.556 | 0.11389 | -0.071 | -4.881
-14.5 | -0.528 | 0.11044 | -0.069 | -4.779
-14 | -0.5 | 0.10701 | -0.066 | -4.671
-13.5 | -0.473 | 0.10393 | -0.065 | -4.549
-13 | -0.446 | 0.09729 | -0.065 | -4.581
-12.5 | -0.419 | 0.09401 | -0.065 | -4.456
-12 | -0.392 | 0.09085 | -0.066 | -4.315
-11.5 | -0.364 | 0.08474 | -0.061 | -4.297
-11 | -0.337 | 0.07622 | -0.062 | -4.424
-10.5 | -0.31 | 0.06969 | -0.062 | -4.451
-10 | -0.285 | 0.06213 | -0.073 | -4.586
-9.5 | -0.256 | 0.06611 | -0.061 | -3.871
-9 | -0.23 | 0.05742 | -0.071 | -4.006
-8.5 | -0.212 | 0.03952 | -0.1 | -5.357
-8 | -0.201 | 0.01594 | -0.125 | -12.638
-7.5 | -0.176 | 0.01093 | -0.131 | -16.093
-7 | -0.241 | 0.01005 | -0.133 | -24.001
-6.5 | -0.207 | 0.0073 | -0.136 | -28.315
-6 | -0.155 | 0.00806 | -0.139 | -19.258
-5.5 | -0.093 | 0.00765 | -0.14 | -12.221
-5 | -0.028 | 0.00734 | -0.14 | -3.831
-4.5 | 0.039 | 0.00667 | -0.141 | 5.856
-4 | 0.107 | 0.00645 | -0.141 | 16.617
-3.5 | 0.176 | 0.00634 | -0.142 | 27.723
-3 | 0.244 | 0.00629 | -0.142 | 38.849
-2.5 | 0.313 | 0.00627 | -0.143 | 49.854
-2 | 0.381 | 0.0063 | -0.143 | 60.457
-1.5 | 0.449 | 0.0064 | -0.144 | 70.227
-1 | 0.517 | 0.00651 | -0.144 | 79.509
-0.5 | 0.585 | 0.00666 | -0.145 | 87.81
0 | 0.653 | 0.00691 | -0.145 | 94.552
0.5 | 0.721 | 0.00713 | -0.146 | 101.158
1 | 0.788 | 0.00738 | -0.146 | 106.859
1.5 | 0.855 | 0.00771 | -0.147 | 110.946
2 | 0.922 | 0.00808 | -0.147 | 114.196
2.5 | 0.988 | 0.00848 | -0.147 | 116.602
3 | 1.054 | 0.00899 | -0.148 | 117.215
3.5 | 1.118 | 0.00956 | -0.148 | 116.905
4 | 1.18 | 0.01027 | -0.149 | 114.973
4.5 | 1.236 | 0.01112 | -0.149 | 111.168
5 | 1.281 | 0.0121 | -0.149 | 105.841
5.5 | 1.311 | 0.01402 | -0.15 | 93.493
6 | 1.314 | 0.01512 | -0.15 | 86.908
6.5 | 1.256 | 0.0118 | -0.15 | 106.441
7 | 0.789 | 0.01261 | -0.15 | 62.622
7.5 | 0.821 | 0.01908 | -0.15 | 43.031
8 | 0.844 | 0.02219 | -0.149 | 38.021
8.5 | 0.873 | 0.02256 | -0.148 | 38.718
9 | 0.749 | 0.06547 | -0.085 | 11.441
9.5 | 0.773 | 0.07397 | -0.081 | 10.45
10 | 0.796 | 0.07696 | -0.073 | 10.341
10.5 | 0.822 | 0.08308 | -0.073 | 9.895
11 | 0.851 | 0.08782 | -0.08 | 9.693
11.5 | 0.882 | 0.09133 | -0.088 | 9.662
12 | 0.903 | 0.09324 | -0.081 | 9.686
12.5 | 0.93 | 0.09717 | -0.082 | 9.568
13 | 0.96 | 0.10373 | -0.088 | 9.255
13.5 | 0.992 | 0.10712 | -0.095 | 9.264
14 | 1.018 | 0.11584 | -0.095 | 8.791
14.5 | 1.037 | 0.11705 | -0.089 | 8.863
15 | 1.064 | 0.12055 | -0.09 | 8.824
15.5 | 1.096 | 0.12407 | -0.096 | 8.833
16 | 1.129 | 0.12562 | -0.101 | 8.987
16.5 | 1.158 | 0.13204 | -0.102 | 8.766
17 | 1.171 | 0.13582 | -0.095 | 8.623
17.5 | 1.197 | 0.13924 | -0.095 | 8.595
18 | 1.226 | 0.14448 | -0.098 | 8.486
18.5 | 1.259 | 0.14472 | -0.102 | 8.696
19 | 1.288 | 0.15153 | -0.105 | 8.501
19.5 | 1.32 | 0.15316 | -0.108 | 8.618
20 | 1.341 | 0.16423 | -0.106 | 8.167

## 72. Re 4M Mach 0.50 (2)
BIGFOIL.COM POLAR EXPORT
e212
EPPLER 212 |  |  |  | Cl Max: | 1.4802 | at alpha= | 8.5 | deg
XFOIL ncrit=9 |  |  |  | L/D Max: | 137.464 | at alpha= | 3 | deg
Re: | 4000000 |  |  | Cd Min: | 0.26156 | at alpha= | -20 | deg
Mach: | 0.5 |  |  | Cl=0 at alpha= | -4.3936 | deg
|  |  |  | @ Cl=0.1, Cd= | 0.0056354
|  |  |  | @ Cl=0.4, Cd= | 0.0049465
|  |  |  | @ Cl=0.6, Cd= | 0.0053065
alpha (deg) | Cl | Cd | Cm | Cl/Cd
-20 | -0.6838 | 0.26156 | 0.0224 | -2.6143
-19.5 | -0.6659 | 0.25414 | 0.0187 | -2.6202
-19 | -0.647 | 0.24686 | 0.015 | -2.6209
-18.5 | -0.6278 | 0.23946 | 0.0116 | -2.6217
-18 | -0.61 | 0.23137 | 0.0083 | -2.6365
-17.5 | -0.5932 | 0.22297 | 0.005 | -2.6604
-17 | -0.5765 | 0.2152 | 0.002 | -2.6789
-16.5 | -0.5601 | 0.2074 | -0.001 | -2.7006
-16 | -0.544 | 0.19958 | -0.0039 | -2.7257
-15.5 | -0.5305 | 0.19135 | -0.0068 | -2.7724
-15 | -0.514 | 0.18485 | -0.0092 | -2.7806
-14.5 | -0.4996 | 0.17759 | -0.0115 | -2.8132
-14 | -0.4863 | 0.17027 | -0.0137 | -2.8561
-13.5 | -0.4744 | 0.16184 | -0.0161 | -2.9313
-13 | -0.4635 | 0.15396 | -0.0182 | -3.0105
-12.5 | -0.4452 | 0.14506 | -0.0231 | -3.0691
-12 | -0.4298 | 0.13632 | -0.0281 | -3.1529
-11.5 | -0.415 | 0.12691 | -0.0335 | -3.27
-11 | -0.3999 | 0.11717 | -0.0396 | -3.413
-10.5 | -0.3882 | 0.10627 | -0.047 | -3.653
-10 | -0.3781 | 0.09529 | -0.0551 | -3.9679
-9.5 | -0.3776 | 0.08303 | -0.0646 | -4.5478
-9 | -0.3888 | 0.0712 | -0.0724 | -5.4607
-8.5 | -0.4005 | 0.05814 | -0.0848 | -6.8885
-8 | -0.4138 | 0.04196 | -0.1037 | -9.8618
-7.5 | -0.4127 | 0.02348 | -0.1351 | -17.5767
-7 | -0.3725 | 0.01482 | -0.1441 | -25.135
-6.5 | -0.2998 | 0.01031 | -0.1475 | -29.0786
-6 | -0.2197 | 0.00816 | -0.1491 | -26.924
-5.5 | -0.1471 | 0.00708 | -0.1487 | -20.7768
-5 | -0.0796 | 0.0065 | -0.1473 | -12.2462
-4.5 | -0.0139 | 0.00615 | -0.1458 | -2.2602
-3.5 | 0.1167 | 0.00556 | -0.1436 | 20.9892
-3 | 0.1819 | 0.00519 | -0.143 | 35.0482
-2.5 | 0.2472 | 0.00504 | -0.1425 | 49.0476
-2 | 0.3128 | 0.00495 | -0.1421 | 63.1919
-1.5 | 0.3784 | 0.00492 | -0.1418 | 76.9106
-1 | 0.4436 | 0.005 | -0.1414 | 88.72
-0.5 | 0.5089 | 0.0051 | -0.141 | 99.7843
0 | 0.5739 | 0.00523 | -0.1406 | 109.7323
0.5 | 0.6387 | 0.00542 | -0.14 | 117.8413
1 | 0.7034 | 0.00564 | -0.1394 | 124.7163
1.5 | 0.7678 | 0.0059 | -0.1386 | 130.1356
2 | 0.8319 | 0.00621 | -0.1376 | 133.9614
2.5 | 0.896 | 0.00656 | -0.1364 | 136.5854
3 | 0.9595 | 0.00698 | -0.135 | 137.4642
3.5 | 1.0196 | 0.00766 | -0.1327 | 133.107
4 | 1.0806 | 0.00831 | -0.1304 | 130.0361
4.5 | 1.1407 | 0.00907 | -0.1277 | 125.7663
5.5 | 1.2551 | 0.01103 | -0.1203 | 113.7897
6 | 1.3168 | 0.01173 | -0.1166 | 112.2592
6.5 | 1.3749 | 0.01262 | -0.1119 | 108.9461
7 | 1.4188 | 0.01367 | -0.1043 | 103.7893
7.5 | 1.4537 | 0.01529 | -0.0952 | 95.0752
8 | 1.4767 | 0.01772 | -0.0848 | 83.3352
8.5 | 1.4802 | 0.02148 | -0.0733 | 68.9106
9 | 1.4672 | 0.02687 | -0.063 | 54.6036
9.5 | 1.441 | 0.03428 | -0.0559 | 42.0362
10 | 1.4073 | 0.04392 | -0.0538 | 32.0423
10.5 | 1.3703 | 0.05605 | -0.057 | 24.4478
11 | 1.3332 | 0.07054 | -0.0647 | 18.8999
11.5 | 1.2975 | 0.08677 | -0.0749 | 14.9533
12 | 1.2633 | 0.10402 | -0.086 | 12.1448
12.5 | 1.2303 | 0.12161 | -0.0972 | 10.1168
13 | 1.2029 | 0.13879 | -0.1081 | 8.6671
13.5 | 1.1814 | 0.15552 | -0.119 | 7.5965

## 73. Re 5M Mach 0.00 (1)
BIGFOIL.COM POLAR EXPORT
e212
EPPLER 212 |  |  |  | Cl Max: | 1.388 | at alpha= | 9.5 | deg
JavaFoil+Calcfoil stall+Eppler ext transition |  |  |  | L/D Max: | 121.149 | at alpha= | 4.5 | deg
Re: | 5000000 |  |  | Cd Min: | 0.0059 | at alpha= | -3 | deg
Mach: | 0 |  |  | Cl=0 at alpha= | -4.7881 | deg
|  |  |  | @ Cl=0.1, Cd= | 0.0059805
|  |  |  | @ Cl=0.4, Cd= | 0.0060086
|  |  |  | @ Cl=0.6, Cd= | 0.0064276
alpha (deg) | Cl | Cd | Cm | Cl/Cd
-18 | -0.444 | 0.125 | -0.065 | -3.55
-17.5 | -0.457 | 0.11835 | -0.066 | -3.862
-17 | -0.471 | 0.10954 | -0.068 | -4.301
-16.5 | -0.483 | 0.1034 | -0.069 | -4.673
-16 | -0.494 | 0.09703 | -0.071 | -5.095
-15.5 | -0.505 | 0.09022 | -0.073 | -5.596
-15 | -0.518 | 0.07754 | -0.078 | -6.683
-14.5 | -0.527 | 0.06961 | -0.081 | -7.571
-14 | -0.534 | 0.06128 | -0.085 | -8.722
-13.5 | -0.539 | 0.05353 | -0.088 | -10.077
-13 | -0.545 | 0.04404 | -0.092 | -12.363
-12.5 | -0.533 | 0.04596 | -0.09 | -11.591
-12 | -0.533 | 0.03588 | -0.095 | -14.858
-11.5 | -0.535 | 0.02451 | -0.101 | -21.829
-11 | -0.533 | 0.01575 | -0.107 | -33.856
-10.5 | -0.519 | 0.01217 | -0.11 | -42.613
-10 | -0.497 | 0.01016 | -0.113 | -48.857
-9.5 | -0.468 | 0.00891 | -0.115 | -52.539
-9 | -0.433 | 0.00689 | -0.116 | -62.877
-8.5 | -0.396 | 0.00791 | -0.118 | -50.039
-8 | -0.35 | 0.00757 | -0.119 | -46.202
-7.5 | -0.301 | 0.00723 | -0.119 | -41.622
-7 | -0.249 | 0.00704 | -0.12 | -35.373
-6.5 | -0.195 | 0.00695 | -0.12 | -28.099
-6 | -0.14 | 0.00683 | -0.121 | -20.445
-5.5 | -0.083 | 0.00668 | -0.121 | -12.369
-5 | -0.025 | 0.00621 | -0.122 | -3.968
-4.5 | 0.034 | 0.00608 | -0.122 | 5.592
-4 | 0.093 | 0.00599 | -0.122 | 15.537
-3.5 | 0.152 | 0.00591 | -0.123 | 25.781
-3 | 0.212 | 0.0059 | -0.123 | 35.88
-2.5 | 0.271 | 0.00591 | -0.124 | 45.831
-2 | 0.33 | 0.00594 | -0.124 | 55.555
-1.5 | 0.389 | 0.00599 | -0.125 | 64.95
-1 | 0.448 | 0.00609 | -0.125 | 73.646
-0.5 | 0.507 | 0.0062 | -0.125 | 81.739
0 | 0.566 | 0.00637 | -0.126 | 88.899
0.5 | 0.625 | 0.00647 | -0.126 | 96.515
1 | 0.683 | 0.00668 | -0.127 | 102.342
1.5 | 0.742 | 0.00691 | -0.127 | 107.364
2 | 0.8 | 0.00715 | -0.127 | 111.864
2.5 | 0.858 | 0.0074 | -0.128 | 115.904
3 | 0.916 | 0.00772 | -0.128 | 118.65
3.5 | 0.973 | 0.00808 | -0.128 | 120.356
4 | 1.029 | 0.0085 | -0.129 | 121.079
4.5 | 1.082 | 0.00893 | -0.129 | 121.149
5 | 1.133 | 0.00941 | -0.129 | 120.365
5.5 | 1.18 | 0.00991 | -0.13 | 119.142
6 | 1.224 | 0.01048 | -0.13 | 116.831
6.5 | 1.264 | 0.0117 | -0.13 | 108.002
7 | 1.299 | 0.01214 | -0.13 | 106.974
7.5 | 1.329 | 0.01265 | -0.131 | 104.999
8 | 1.353 | 0.0132 | -0.131 | 102.484
8.5 | 1.371 | 0.01379 | -0.131 | 99.4
9 | 1.383 | 0.01447 | -0.131 | 95.531
9.5 | 1.388 | 0.01536 | -0.132 | 90.322
10 | 1.383 | 0.01168 | -0.131 | 118.395
10.5 | 1.374 | 0.0122 | -0.131 | 112.64
11 | 1.359 | 0.01264 | -0.132 | 107.543
11.5 | 1.339 | 0.01825 | -0.132 | 73.332
12 | 1.312 | 0.01917 | -0.131 | 68.41
12.5 | 1.278 | 0.02048 | -0.131 | 62.388
13 | 1.234 | 0.02245 | -0.13 | 54.943
13.5 | 1.186 | 0.02478 | -0.128 | 47.856
14 | 1.134 | 0.02802 | -0.127 | 40.461
14.5 | 1.08 | 0.03238 | -0.124 | 33.348

## 74. Re 5M Mach 0.00 (2)
BIGFOIL.COM POLAR EXPORT
e212
EPPLER 212 |  |  |  | Cl Max: | 1.8564 | at alpha= | 17 | deg
XFOIL ncrit=9 |  |  |  | L/D Max: | 132.684 | at alpha= | 2.5 | deg
Re: | 5000000 |  |  | Cd Min: | 0.23535 | at alpha= | -20 | deg
Mach: | 0 |  |  | Cl=0 at alpha= | -4.5648 | deg
|  |  |  | @ Cl=0.1, Cd= | 0.0049614
|  |  |  | @ Cl=0.4, Cd= | 0.0046425
|  |  |  | @ Cl=0.6, Cd= | 0.0051277
alpha (deg) | Cl | Cd | Cm | Cl/Cd
-20 | -0.6322 | 0.23535 | 0.0179 | -2.6862
-19.5 | -0.6209 | 0.22666 | 0.0146 | -2.7393
-19 | -0.6057 | 0.22173 | 0.0118 | -2.7317
-18.5 | -0.5909 | 0.21649 | 0.009 | -2.7295
-18 | -0.577 | 0.20949 | 0.0062 | -2.7543
-17.5 | -0.5648 | 0.20261 | 0.0036 | -2.7876
-16 | -0.8714 | 0.0948 | -0.0396 | -9.192
-15.5 | -1.0619 | 0.05604 | -0.0625 | -18.949
-15 | -1.1528 | 0.03257 | -0.0827 | -35.3945
-14.5 | -1.1277 | 0.02583 | -0.0946 | -43.6585
-14 | -1.0773 | 0.02277 | -0.1006 | -47.3123
-13.5 | -1.0198 | 0.02166 | -0.1036 | -47.0822
-13 | -0.9817 | 0.01967 | -0.1036 | -49.9085
-12.5 | -0.938 | 0.01528 | -0.1073 | -61.3874
-12 | -0.879 | 0.01416 | -0.1096 | -62.0763
-11.5 | -0.8178 | 0.01334 | -0.1118 | -61.3043
-11 | -0.7563 | 0.01227 | -0.1143 | -61.6381
-10.5 | -0.6936 | 0.01145 | -0.1167 | -60.5764
-10 | -0.6301 | 0.01058 | -0.1193 | -59.5558
-9.5 | -0.5652 | 0.00978 | -0.122 | -57.7914
-9 | -0.5169 | 0.00912 | -0.1207 | -56.6776
-8.5 | -0.4558 | 0.00841 | -0.1224 | -54.1974
-8 | -0.3938 | 0.00778 | -0.1241 | -50.617
-7.5 | -0.3318 | 0.00725 | -0.1257 | -45.7655
-7 | -0.2773 | 0.00682 | -0.1255 | -40.6598
-6.5 | -0.2166 | 0.0062 | -0.1267 | -34.9355
-6 | -0.1572 | 0.00589 | -0.1276 | -26.6893
-5.5 | -0.1012 | 0.0057 | -0.1275 | -17.7544
-5 | -0.047 | 0.00558 | -0.1271 | -8.4229
-4.5 | 0.007 | 0.00543 | -0.1267 | 1.2891
-4 | 0.061 | 0.00514 | -0.1263 | 11.8677
-3.5 | 0.1156 | 0.00489 | -0.1262 | 23.6401
-3 | 0.1705 | 0.00472 | -0.126 | 36.1229
-2.5 | 0.2259 | 0.00464 | -0.1259 | 48.6853
-2 | 0.2814 | 0.00458 | -0.1259 | 61.441
-1.5 | 0.337 | 0.00456 | -0.1259 | 73.9035
-1 | 0.3923 | 0.00463 | -0.1257 | 84.73
-0.5 | 0.4478 | 0.00472 | -0.1256 | 94.8729
0 | 0.503 | 0.00483 | -0.1255 | 104.1408
0.5 | 0.558 | 0.00499 | -0.1253 | 111.8236
1 | 0.6129 | 0.00517 | -0.125 | 118.5493
1.5 | 0.6674 | 0.00538 | -0.1248 | 124.052
2 | 0.722 | 0.00559 | -0.1245 | 129.1592
2.5 | 0.7762 | 0.00585 | -0.1242 | 132.6838
3 | 0.8284 | 0.00629 | -0.1235 | 131.7011
3.5 | 0.8806 | 0.00673 | -0.1228 | 130.847
4 | 0.9327 | 0.00718 | -0.1221 | 129.9025
4.5 | 0.9849 | 0.00763 | -0.1214 | 129.0826
5 | 1.0359 | 0.00818 | -0.1205 | 126.6381
5.5 | 1.0858 | 0.00884 | -0.1194 | 122.8281
6 | 1.1351 | 0.00956 | -0.1181 | 118.7343
6.5 | 1.1871 | 0.00993 | -0.1174 | 119.5468
7 | 1.2373 | 0.0104 | -0.1163 | 118.9712
7.5 | 1.2825 | 0.01065 | -0.114 | 120.4225
8 | 1.333 | 0.01115 | -0.1131 | 119.5516
8.5 | 1.3827 | 0.01169 | -0.1121 | 118.2806
9 | 1.4315 | 0.01228 | -0.1109 | 116.5717
9.5 | 1.4778 | 0.01306 | -0.1092 | 113.1547
10 | 1.521 | 0.01408 | -0.107 | 108.0256
10.5 | 1.5659 | 0.01483 | -0.1053 | 105.59
11 | 1.6091 | 0.01565 | -0.1032 | 102.8179
11.5 | 1.6503 | 0.01653 | -0.1009 | 99.8367
12 | 1.6889 | 0.01749 | -0.0981 | 96.5638
12.5 | 1.7218 | 0.01854 | -0.0944 | 92.8695
13 | 1.7474 | 0.01964 | -0.0894 | 88.9715
13.5 | 1.7709 | 0.02094 | -0.0844 | 84.5702
14 | 1.7934 | 0.02237 | -0.0796 | 80.1699
14.5 | 1.8113 | 0.02419 | -0.0745 | 74.878
15 | 1.8271 | 0.02624 | -0.0698 | 69.6303
15.5 | 1.8389 | 0.02876 | -0.0652 | 63.9395
16 | 1.8493 | 0.0316 | -0.0613 | 58.5222
16.5 | 1.8552 | 0.03512 | -0.0578 | 52.8246
17 | 1.8564 | 0.03947 | -0.055 | 47.0332
17.5 | 1.8549 | 0.04462 | -0.0533 | 41.571
18 | 1.8469 | 0.05114 | -0.0528 | 36.1146
18.5 | 1.8361 | 0.05882 | -0.0538 | 31.2156
19 | 1.8202 | 0.06804 | -0.0562 | 26.7519
19.5 | 1.7876 | 0.08098 | -0.0614 | 22.0746
20 | 1.7495 | 0.09603 | -0.0686 | 18.2183

## 75. Re 5M Mach 0.10 (1)
BIGFOIL.COM POLAR EXPORT
e212
EPPLER 212 |  |  |  | Cl Max: | 1.381 | at alpha= | 9.5 | deg
JavaFoil+Calcfoil stall+Eppler ext transition |  |  |  | L/D Max: | 121.248 | at alpha= | 4.5 | deg
Re: | 5000000 |  |  | Cd Min: | 0.00591 | at alpha= | -3 | deg
Mach: | 0.1 |  |  | Cl=0 at alpha= | -4.7881 | deg
|  |  |  | @ Cl=0.1, Cd= | 0.0059919
|  |  |  | @ Cl=0.4, Cd= | 0.0060152
|  |  |  | @ Cl=0.6, Cd= | 0.0064536
alpha (deg) | Cl | Cd | Cm | Cl/Cd
-16 | -0.464 | 0.09599 | -0.072 | -4.835
-15.5 | -0.475 | 0.09288 | -0.072 | -5.117
-15 | -0.491 | 0.07989 | -0.078 | -6.15
-14.5 | -0.502 | 0.07309 | -0.08 | -6.867
-14 | -0.512 | 0.06471 | -0.083 | -7.911
-13.5 | -0.52 | 0.05591 | -0.087 | -9.308
-13 | -0.514 | 0.05924 | -0.084 | -8.674
-12.5 | -0.518 | 0.04883 | -0.089 | -10.615
-12 | -0.518 | 0.04017 | -0.093 | -12.904
-11.5 | -0.521 | 0.02834 | -0.1 | -18.39
-11 | -0.524 | 0.0172 | -0.107 | -30.49
-10.5 | -0.513 | 0.01289 | -0.11 | -39.787
-10 | -0.493 | 0.01055 | -0.113 | -46.712
-9.5 | -0.466 | 0.0091 | -0.115 | -51.249
-9 | -0.432 | 0.007 | -0.116 | -61.754
-8.5 | -0.396 | 0.00796 | -0.119 | -49.807
-8 | -0.351 | 0.00762 | -0.119 | -46.045
-7.5 | -0.302 | 0.00735 | -0.12 | -41.027
-7 | -0.25 | 0.00714 | -0.12 | -35.011
-6.5 | -0.196 | 0.00695 | -0.121 | -28.205
-6 | -0.14 | 0.00685 | -0.121 | -20.477
-5.5 | -0.083 | 0.00675 | -0.122 | -12.288
-5 | -0.025 | 0.00627 | -0.122 | -3.949
-4.5 | 0.034 | 0.0061 | -0.123 | 5.607
-4 | 0.094 | 0.006 | -0.123 | 15.589
-3.5 | 0.153 | 0.00592 | -0.124 | 25.853
-3 | 0.213 | 0.00591 | -0.124 | 35.987
-2.5 | 0.272 | 0.00592 | -0.124 | 45.976
-2 | 0.332 | 0.00595 | -0.125 | 55.755
-1.5 | 0.391 | 0.006 | -0.125 | 65.182
-1 | 0.45 | 0.0061 | -0.126 | 73.839
-0.5 | 0.51 | 0.00622 | -0.126 | 81.979
0 | 0.569 | 0.00638 | -0.127 | 89.15
0.5 | 0.628 | 0.00652 | -0.127 | 96.367
1 | 0.687 | 0.00672 | -0.127 | 102.152
1.5 | 0.746 | 0.00694 | -0.128 | 107.476
2 | 0.804 | 0.00717 | -0.128 | 112.178
2.5 | 0.862 | 0.00744 | -0.128 | 115.95
3 | 0.92 | 0.00776 | -0.129 | 118.648
3.5 | 0.977 | 0.00812 | -0.129 | 120.424
4 | 1.034 | 0.00855 | -0.129 | 120.873
4.5 | 1.087 | 0.00897 | -0.13 | 121.248
5 | 1.138 | 0.00949 | -0.13 | 119.847
5.5 | 1.185 | 0.00998 | -0.13 | 118.725
6 | 1.229 | 0.01056 | -0.131 | 116.352
6.5 | 1.268 | 0.0118 | -0.131 | 107.503
7 | 1.302 | 0.01226 | -0.131 | 106.268
7.5 | 1.331 | 0.01278 | -0.131 | 104.152
8 | 1.354 | 0.01335 | -0.132 | 101.404
8.5 | 1.37 | 0.01397 | -0.132 | 98.041
9 | 1.379 | 0.01467 | -0.132 | 94.034
9.5 | 1.381 | 0.01561 | -0.132 | 88.467
10 | 1.373 | 0.01183 | -0.132 | 116.053
10.5 | 1.36 | 0.0124 | -0.132 | 109.687
11 | 1.341 | 0.01757 | -0.132 | 76.293
11.5 | 1.314 | 0.01863 | -0.132 | 70.561
12 | 1.282 | 0.01967 | -0.132 | 65.187
12.5 | 1.24 | 0.02118 | -0.131 | 58.562
13 | 1.19 | 0.02335 | -0.13 | 50.935
13.5 | 1.135 | 0.02604 | -0.128 | 43.609
14 | 1.078 | 0.02972 | -0.126 | 36.274
14.5 | 1.015 | 0.03559 | -0.123 | 28.531

## 76. Re 5M Mach 0.10 (2)
BIGFOIL.COM POLAR EXPORT
e212
EPPLER 212 |  |  |  | Cl Max: | 1.8302 | at alpha= | 16.5 | deg
XFOIL ncrit=9 |  |  |  | L/D Max: | 131.981 | at alpha= | 3 | deg
Re: | 5000000 |  |  | Cd Min: | 0.11994 | at alpha= | 20 | deg
Mach: | 0.1 |  |  | Cl=0 at alpha= | -4.5588 | deg
|  |  |  | @ Cl=0.1, Cd= | 0.004978
|  |  |  | @ Cl=0.4, Cd= | 0.0046495
|  |  |  | @ Cl=0.6, Cd= | 0.0051281
alpha (deg) | Cl | Cd | Cm | Cl/Cd
-15.5 | -0.7335 | 0.11634 | -0.0274 | -6.3048
-15 | -1.0062 | 0.06048 | -0.0595 | -16.6369
-14.5 | -1.0811 | 0.0396 | -0.0759 | -27.3005
-14 | -1.08 | 0.02728 | -0.0946 | -39.5894
-13.5 | -1.0244 | 0.02419 | -0.1021 | -42.3481
-13 | -0.9861 | 0.02127 | -0.1042 | -46.3611
-12.5 | -0.9356 | 0.01923 | -0.1064 | -48.6531
-12 | -0.8874 | 0.01492 | -0.1106 | -59.4772
-11.5 | -0.8258 | 0.01391 | -0.1129 | -59.3674
-11 | -0.7636 | 0.01273 | -0.1153 | -59.9843
-10.5 | -0.7002 | 0.01187 | -0.1177 | -58.989
-10 | -0.6361 | 0.01092 | -0.1202 | -58.2509
-9.5 | -0.5705 | 0.01006 | -0.1229 | -56.7097
-9 | -0.5222 | 0.00935 | -0.1215 | -55.8503
-8.5 | -0.4602 | 0.00858 | -0.1232 | -53.6364
-8 | -0.3974 | 0.00789 | -0.1249 | -50.3676
-7.5 | -0.3347 | 0.00733 | -0.1265 | -45.6617
-7 | -0.2802 | 0.00687 | -0.1262 | -40.786
-6.5 | -0.2189 | 0.00624 | -0.1275 | -35.0801
-6 | -0.1589 | 0.00592 | -0.1283 | -26.8412
-5.5 | -0.1025 | 0.00572 | -0.1282 | -17.9196
-5 | -0.048 | 0.0056 | -0.1278 | -8.5714
-4.5 | 0.0064 | 0.00544 | -0.1273 | 1.1765
-3.5 | 0.1158 | 0.0049 | -0.1267 | 23.6327
-3 | 0.171 | 0.00474 | -0.1266 | 36.0759
-2.5 | 0.2267 | 0.00465 | -0.1265 | 48.7527
-2 | 0.2825 | 0.00459 | -0.1265 | 61.5468
-1.5 | 0.3385 | 0.00457 | -0.1264 | 74.07
-1 | 0.3941 | 0.00464 | -0.1263 | 84.9353
-0.5 | 0.4499 | 0.00473 | -0.1261 | 95.1163
0 | 0.5055 | 0.00484 | -0.126 | 104.4421
0.5 | 0.5608 | 0.005 | -0.1258 | 112.16
1 | 0.6159 | 0.00518 | -0.1256 | 118.8996
1.5 | 0.6708 | 0.0054 | -0.1253 | 124.2222
2 | 0.7257 | 0.00561 | -0.125 | 129.3583
3 | 0.8328 | 0.00631 | -0.1239 | 131.981
4 | 0.9377 | 0.00722 | -0.1225 | 129.8753
4.5 | 0.9902 | 0.00767 | -0.1217 | 129.1004
5 | 1.0414 | 0.00824 | -0.1208 | 126.3835
5.5 | 1.0917 | 0.0089 | -0.1196 | 122.6629
6 | 1.1415 | 0.0096 | -0.1183 | 118.9062
6.5 | 1.1938 | 0.01 | -0.1175 | 119.38
7 | 1.2445 | 0.01047 | -0.1163 | 118.8634
8 | 1.3408 | 0.01125 | -0.1129 | 119.1822
8.5 | 1.3908 | 0.01181 | -0.1117 | 117.7646
9 | 1.4397 | 0.01244 | -0.1104 | 115.7315
9.5 | 1.4846 | 0.0134 | -0.1083 | 110.791
10 | 1.5292 | 0.01432 | -0.1062 | 106.7877
10.5 | 1.5739 | 0.01513 | -0.1041 | 104.0251
11 | 1.6166 | 0.01602 | -0.1018 | 100.9114
11.5 | 1.6568 | 0.01699 | -0.0991 | 97.5162
12 | 1.6938 | 0.01805 | -0.0958 | 93.8393
12.5 | 1.7207 | 0.01918 | -0.0907 | 89.7132
13 | 1.745 | 0.02047 | -0.0855 | 85.2467
13.5 | 1.7669 | 0.02198 | -0.0802 | 80.3867
14 | 1.7871 | 0.02367 | -0.0752 | 75.5006
14.5 | 1.8015 | 0.02586 | -0.0699 | 69.6636
15 | 1.8141 | 0.02835 | -0.0651 | 63.9894
15.5 | 1.8217 | 0.03146 | -0.0607 | 57.9053
16 | 1.829 | 0.03492 | -0.0571 | 52.3769
16.5 | 1.8302 | 0.03935 | -0.0542 | 46.5108
17 | 1.8258 | 0.04491 | -0.0524 | 40.6546
17.5 | 1.8192 | 0.05144 | -0.052 | 35.3655
18 | 1.8041 | 0.05991 | -0.0533 | 30.1135
18.5 | 1.783 | 0.07026 | -0.0565 | 25.3772
19 | 1.7559 | 0.08264 | -0.0617 | 21.2476
19.5 | 1.7027 | 0.10092 | -0.071 | 16.8718
20 | 1.6519 | 0.11994 | -0.0818 | 13.7727

## 77. Re 5M Mach 0.25 (1)
BIGFOIL.COM POLAR EXPORT
e212
EPPLER 212 |  |  |  | Cl Max: | 1.352 | at alpha= | 8.5 | deg
JavaFoil+Calcfoil stall+Eppler ext transition |  |  |  | L/D Max: | 120.703 | at alpha= | 4 | deg
Re: | 5000000 |  |  | Cd Min: | 0.00595 | at alpha= | -3 | deg
Mach: | 0.25 |  |  | Cl=0 at alpha= | -4.7917 | deg
|  |  |  | @ Cl=0.1, Cd= | 0.0060754
|  |  |  | @ Cl=0.4, Cd= | 0.0060871
|  |  |  | @ Cl=0.6, Cd= | 0.0065075
alpha (deg) | Cl | Cd | Cm | Cl/Cd
-15.5 | -0.2 | 0.10269 | -0.068 | -1.951
-15 | -0.248 | 0.09568 | -0.07 | -2.594
-14.5 | -0.291 | 0.08666 | -0.074 | -3.354
-14 | -0.328 | 0.07974 | -0.076 | -4.11
-13.5 | -0.358 | 0.07679 | -0.076 | -4.663
-13 | -0.39 | 0.06343 | -0.084 | -6.149
-12.5 | -0.407 | 0.0644 | -0.081 | -6.315
-12 | -0.425 | 0.05514 | -0.086 | -7.715
-11.5 | -0.44 | 0.04497 | -0.092 | -9.783
-11 | -0.456 | 0.03 | -0.101 | -15.208
-10.5 | -0.459 | 0.02221 | -0.106 | -20.689
-10 | -0.459 | 0.01466 | -0.112 | -31.314
-9.5 | -0.447 | 0.01095 | -0.116 | -40.806
-9 | -0.423 | 0.00933 | -0.118 | -45.261
-8.5 | -0.39 | 0.00713 | -0.12 | -54.662
-8 | -0.353 | 0.00805 | -0.122 | -43.856
-7.5 | -0.306 | 0.00762 | -0.123 | -40.1
-7 | -0.254 | 0.00734 | -0.124 | -34.656
-6.5 | -0.2 | 0.00714 | -0.124 | -28.041
-6 | -0.143 | 0.00697 | -0.125 | -20.588
-5.5 | -0.085 | 0.00682 | -0.125 | -12.481
-5 | -0.025 | 0.00644 | -0.126 | -3.947
-4.5 | 0.035 | 0.00618 | -0.126 | 5.68
-4 | 0.096 | 0.00608 | -0.126 | 15.799
-3.5 | 0.157 | 0.00601 | -0.127 | 26.172
-3 | 0.219 | 0.00595 | -0.127 | 36.705
-2.5 | 0.28 | 0.00597 | -0.128 | 46.869
-2 | 0.341 | 0.006 | -0.128 | 56.773
-1.5 | 0.402 | 0.00609 | -0.129 | 65.944
-1 | 0.463 | 0.00618 | -0.129 | 74.943
-0.5 | 0.524 | 0.00629 | -0.13 | 83.202
0 | 0.585 | 0.00647 | -0.13 | 90.366
0.5 | 0.645 | 0.00662 | -0.13 | 97.489
1 | 0.706 | 0.00682 | -0.131 | 103.535
1.5 | 0.766 | 0.00707 | -0.131 | 108.407
2 | 0.826 | 0.00732 | -0.132 | 112.872
2.5 | 0.886 | 0.00761 | -0.132 | 116.437
3 | 0.945 | 0.00792 | -0.132 | 119.274
3.5 | 1.004 | 0.00834 | -0.133 | 120.284
4 | 1.061 | 0.00879 | -0.133 | 120.703
4.5 | 1.116 | 0.0093 | -0.133 | 120.012
5 | 1.166 | 0.00987 | -0.134 | 118.145
5.5 | 1.213 | 0.01047 | -0.134 | 115.876
6 | 1.255 | 0.01117 | -0.134 | 112.317
6.5 | 1.29 | 0.01234 | -0.134 | 104.596
7 | 1.319 | 0.01287 | -0.135 | 102.473
7.5 | 1.339 | 0.0135 | -0.135 | 99.229
8 | 1.351 | 0.01419 | -0.135 | 95.189
8.5 | 1.352 | 0.01499 | -0.135 | 90.159
9 | 1.342 | 0.01594 | -0.136 | 84.17
9.5 | 1.316 | 0.01219 | -0.135 | 107.943
10 | 1.281 | 0.01763 | -0.135 | 72.665
10.5 | 1.233 | 0.01891 | -0.135 | 65.23
11 | 1.174 | 0.01984 | -0.135 | 59.185
11.5 | 1.101 | 0.0212 | -0.135 | 51.957
12 | 1.016 | 0.02301 | -0.134 | 44.142
12.5 | 0.918 | 0.02626 | -0.131 | 34.94
13 | 0.808 | 0.03248 | -0.127 | 24.867
13.5 | 0.695 | 0.04196 | -0.122 | 16.568

## 78. Re 5M Mach 0.25 (2)
BIGFOIL.COM POLAR EXPORT
e212
EPPLER 212 |  |  |  | Cl Max: | 1.689 | at alpha= | 13 | deg
XFOIL ncrit=9 |  |  |  | L/D Max: | 133.94 | at alpha= | 2.5 | deg
Re: | 5000000 |  |  | Cd Min: | 0.18542 | at alpha= | -16 | deg
Mach: | 0.25 |  |  | Cl=0 at alpha= | -4.5257 | deg
|  |  |  | @ Cl=0.1, Cd= | 0.005092
|  |  |  | @ Cl=0.4, Cd= | 0.0046851
|  |  |  | @ Cl=0.6, Cd= | 0.0051359
alpha (deg) | Cl | Cd | Cm | Cl/Cd
-16 | -0.536 | 0.18542 | -0.0034 | -2.8907
-15.5 | -0.5276 | 0.17701 | -0.006 | -2.9806
-13.5 | -0.6921 | 0.09981 | -0.0353 | -6.9342
-13 | -0.6992 | 0.08935 | -0.0417 | -7.8254
-12.5 | -0.7132 | 0.07724 | -0.0502 | -9.2336
-12 | -0.7557 | 0.05865 | -0.0657 | -12.8849
-11.5 | -0.777 | 0.03995 | -0.0865 | -19.4493
-11 | -0.78 | 0.02314 | -0.1137 | -33.7079
-10.5 | -0.7351 | 0.01545 | -0.1223 | -47.5793
-10 | -0.6688 | 0.01361 | -0.1251 | -49.1403
-9.5 | -0.6002 | 0.01216 | -0.1277 | -49.3586
-9 | -0.5505 | 0.01108 | -0.1259 | -49.6841
-8.5 | -0.4846 | 0.00981 | -0.1277 | -49.3986
-8 | -0.418 | 0.00871 | -0.1295 | -47.9908
-7.5 | -0.3515 | 0.00789 | -0.1311 | -44.5501
-7 | -0.2958 | 0.00725 | -0.1303 | -40.8
-6.5 | -0.231 | 0.0067 | -0.1315 | -34.4776
-6 | -0.1683 | 0.00607 | -0.1322 | -27.7265
-5.5 | -0.1101 | 0.00584 | -0.1319 | -18.8527
-4.5 | 0.0029 | 0.00554 | -0.1306 | 0.52347
-4 | 0.0596 | 0.00532 | -0.1302 | 11.203
-3.5 | 0.1163 | 0.005 | -0.1299 | 23.26
-3 | 0.1735 | 0.00481 | -0.1297 | 36.0707
-2.5 | 0.2311 | 0.00472 | -0.1296 | 48.9619
-2 | 0.2887 | 0.00464 | -0.1295 | 62.2198
-1.5 | 0.3465 | 0.00462 | -0.1294 | 75
-1 | 0.404 | 0.00469 | -0.1293 | 86.1407
-0.5 | 0.4614 | 0.00479 | -0.1291 | 96.3257
0 | 0.5188 | 0.00491 | -0.1289 | 105.6619
0.5 | 0.576 | 0.00506 | -0.1287 | 113.834
1 | 0.6329 | 0.00524 | -0.1284 | 120.7824
1.5 | 0.6896 | 0.00546 | -0.128 | 126.3004
2 | 0.746 | 0.00572 | -0.1276 | 130.4196
2.5 | 0.8023 | 0.00599 | -0.1271 | 133.9399
3 | 0.8567 | 0.00643 | -0.1263 | 133.2348
3.5 | 0.9113 | 0.00688 | -0.1254 | 132.4564
4 | 0.9651 | 0.0074 | -0.1244 | 130.4189
4.5 | 1.0192 | 0.0079 | -0.1234 | 129.0127
5 | 1.0718 | 0.00855 | -0.122 | 125.3567
5.5 | 1.1219 | 0.00945 | -0.1202 | 118.7196
6 | 1.1766 | 0.00989 | -0.1191 | 118.9687
6.5 | 1.2307 | 0.01037 | -0.1177 | 118.6789
7 | 1.2838 | 0.01086 | -0.1162 | 118.2136
8 | 1.3829 | 0.01185 | -0.1114 | 116.7004
8.5 | 1.4341 | 0.01257 | -0.1094 | 114.0891
9 | 1.4809 | 0.01363 | -0.1066 | 108.65
9.5 | 1.5236 | 0.01497 | -0.103 | 101.7769
10 | 1.5668 | 0.01612 | -0.0996 | 97.196
10.5 | 1.6061 | 0.01742 | -0.0955 | 92.1986
11 | 1.6338 | 0.01886 | -0.0894 | 86.6278
11.5 | 1.6556 | 0.02055 | -0.0826 | 80.5645
12 | 1.6733 | 0.02259 | -0.0758 | 74.0726
12.5 | 1.6838 | 0.02525 | -0.0689 | 66.6851
13 | 1.689 | 0.02853 | -0.0625 | 59.2008
13.5 | 1.6863 | 0.03285 | -0.0568 | 51.3333
14 | 1.6811 | 0.03803 | -0.0528 | 44.2046
14.5 | 1.663 | 0.0454 | -0.0507 | 36.63
15 | 1.6411 | 0.05455 | -0.0513 | 30.0843
15.5 | 1.6123 | 0.06623 | -0.055 | 24.344
16 | 1.5782 | 0.08036 | -0.0616 | 19.6391
16.5 | 1.5367 | 0.0973 | -0.0708 | 15.7934
17 | 1.4953 | 0.11534 | -0.0813 | 12.9643
17.5 | 1.4536 | 0.13414 | -0.0928 | 10.8364
18 | 1.4074 | 0.15446 | -0.1059 | 9.1117

## 79. Re 5M Mach 0.50 (1)
BIGFOIL.COM POLAR EXPORT
e212
EPPLER 212 |  |  |  | Cl Max: | 1.345 | at alpha= | 20 | deg
JavaFoil+Calcfoil stall+Eppler ext transition |  |  |  | L/D Max: | 118.381 | at alpha= | 3 | deg
Re: | 5000000 |  |  | Cd Min: | 0.00625 | at alpha= | -3 | deg
Mach: | 0.5 |  |  | Cl=0 at alpha= | -4.791 | deg
|  |  |  | @ Cl=0.1, Cd= | 0.0064916
|  |  |  | @ Cl=0.4, Cd= | 0.0063396
|  |  |  | @ Cl=0.6, Cd= | 0.0067085
alpha (deg) | Cl | Cd | Cm | Cl/Cd
-20 | -0.825 | 0.15845 | -0.073 | -5.208
-19.5 | -0.8 | 0.16171 | -0.074 | -4.947
-19 | -0.774 | 0.14994 | -0.075 | -5.163
-18.5 | -0.747 | 0.14268 | -0.074 | -5.233
-18 | -0.719 | 0.13709 | -0.074 | -5.248
-17.5 | -0.691 | 0.13421 | -0.072 | -5.146
-17 | -0.663 | 0.13139 | -0.07 | -5.046
-16.5 | -0.636 | 0.12775 | -0.07 | -4.98
-16 | -0.609 | 0.12368 | -0.07 | -4.926
-15.5 | -0.583 | 0.11983 | -0.072 | -4.867
-15 | -0.556 | 0.11282 | -0.072 | -4.931
-14.5 | -0.528 | 0.10795 | -0.07 | -4.895
-14 | -0.5 | 0.10377 | -0.067 | -4.818
-13.5 | -0.473 | 0.10057 | -0.066 | -4.703
-13 | -0.446 | 0.09596 | -0.066 | -4.647
-12.5 | -0.419 | 0.0908 | -0.066 | -4.615
-12 | -0.392 | 0.08912 | -0.067 | -4.401
-11.5 | -0.365 | 0.08389 | -0.065 | -4.348
-11 | -0.338 | 0.07431 | -0.067 | -4.548
-10.5 | -0.311 | 0.06793 | -0.068 | -4.58
-10 | -0.287 | 0.05931 | -0.08 | -4.835
-9.5 | -0.256 | 0.06505 | -0.062 | -3.935
-9 | -0.231 | 0.05587 | -0.075 | -4.13
-8.5 | -0.217 | 0.03219 | -0.109 | -6.743
-8 | -0.203 | 0.01426 | -0.127 | -14.269
-7.5 | -0.177 | 0.01031 | -0.132 | -17.149
-7 | -0.242 | 0.00953 | -0.134 | -25.434
-6.5 | -0.207 | 0.0071 | -0.137 | -29.219
-6 | -0.155 | 0.00783 | -0.139 | -19.814
-5.5 | -0.093 | 0.00751 | -0.14 | -12.441
-5 | -0.028 | 0.00721 | -0.14 | -3.905
-4.5 | 0.039 | 0.00668 | -0.141 | 5.851
-4 | 0.107 | 0.00647 | -0.141 | 16.583
-3.5 | 0.176 | 0.00633 | -0.142 | 27.742
-3 | 0.244 | 0.00625 | -0.142 | 39.082
-2.5 | 0.313 | 0.00628 | -0.143 | 49.753
-2 | 0.381 | 0.00632 | -0.143 | 60.301
-1.5 | 0.449 | 0.00639 | -0.144 | 70.24
-1 | 0.517 | 0.00653 | -0.144 | 79.231
-0.5 | 0.585 | 0.00666 | -0.145 | 87.822
0 | 0.653 | 0.00688 | -0.145 | 94.962
0.5 | 0.721 | 0.00712 | -0.146 | 101.269
1 | 0.788 | 0.00737 | -0.146 | 106.945
1.5 | 0.855 | 0.00767 | -0.147 | 111.524
2 | 0.922 | 0.00801 | -0.147 | 115.201
2.5 | 0.988 | 0.0084 | -0.147 | 117.641
3 | 1.054 | 0.0089 | -0.148 | 118.381
3.5 | 1.118 | 0.00949 | -0.148 | 117.838
4 | 1.18 | 0.01017 | -0.149 | 116.115
4.5 | 1.236 | 0.01092 | -0.149 | 113.175
5 | 1.281 | 0.01177 | -0.149 | 108.831
5.5 | 1.311 | 0.01354 | -0.15 | 96.812
6 | 1.314 | 0.01456 | -0.15 | 90.219
6.5 | 1.259 | 0.01604 | -0.15 | 78.486
7 | 0.79 | 0.01217 | -0.15 | 64.892
7.5 | 0.821 | 0.01833 | -0.15 | 44.824
8 | 0.848 | 0.02112 | -0.149 | 40.177
8.5 | 0.88 | 0.02137 | -0.149 | 41.183
9 | 0.777 | 0.05392 | -0.111 | 14.414
9.5 | 0.776 | 0.0711 | -0.087 | 10.918
10 | 0.796 | 0.07465 | -0.073 | 10.663
10.5 | 0.822 | 0.07938 | -0.074 | 10.359
11 | 0.853 | 0.08463 | -0.084 | 10.083
11.5 | 0.885 | 0.08824 | -0.092 | 10.035
12 | 0.904 | 0.09141 | -0.082 | 9.887
12.5 | 0.93 | 0.09502 | -0.083 | 9.788
13 | 0.964 | 0.09854 | -0.092 | 9.78
13.5 | 0.997 | 0.10239 | -0.099 | 9.741
14 | 1.02 | 0.11208 | -0.097 | 9.105
14.5 | 1.038 | 0.11153 | -0.089 | 9.306
15 | 1.069 | 0.11644 | -0.094 | 9.178
15.5 | 1.102 | 0.11789 | -0.1 | 9.346
16 | 1.136 | 0.11867 | -0.105 | 9.571
16.5 | 1.162 | 0.12729 | -0.105 | 9.127
17 | 1.172 | 0.13271 | -0.095 | 8.829
17.5 | 1.199 | 0.13648 | -0.097 | 8.786
18 | 1.23 | 0.13905 | -0.101 | 8.849
18.5 | 1.27 | 0.13559 | -0.108 | 9.363
19 | 1.296 | 0.14366 | -0.108 | 9.018
19.5 | 1.327 | 0.14473 | -0.11 | 9.167
20 | 1.345 | 0.16014 | -0.108 | 8.399

## 80. Re 5M Mach 0.50 (2)
BIGFOIL.COM POLAR EXPORT
e212
EPPLER 212 |  |  |  | Cl Max: | 1.4976 | at alpha= | 8.5 | deg
XFOIL ncrit=9 |  |  |  | L/D Max: | 139.643 | at alpha= | 2.5 | deg
Re: | 5000000 |  |  | Cd Min: | 0.2622 | at alpha= | -20 | deg
Mach: | 0.5 |  |  | Cl=0 at alpha= | -4.3784 | deg
|  |  |  | @ Cl=0.1, Cd= | 0.0056074
|  |  |  | @ Cl=0.4, Cd= | 0.0048887
|  |  |  | @ Cl=0.6, Cd= | 0.0052371
alpha (deg) | Cl | Cd | Cm | Cl/Cd
-20 | -0.6855 | 0.2622 | 0.0231 | -2.6144
-19.5 | -0.6668 | 0.25404 | 0.0193 | -2.6248
-19 | -0.649 | 0.24647 | 0.0156 | -2.6332
-17.5 | -0.5953 | 0.22381 | 0.006 | -2.6598
-17 | -0.5784 | 0.21583 | 0.0029 | -2.6799
-16.5 | -0.5619 | 0.20791 | -0.0002 | -2.7026
-16 | -0.546 | 0.20033 | -0.0031 | -2.7255
-15.5 | -0.5305 | 0.19243 | -0.0059 | -2.7568
-15 | -0.5165 | 0.18465 | -0.0086 | -2.7972
-14.5 | -0.5041 | 0.1766 | -0.011 | -2.8545
-14 | -0.4894 | 0.167 | -0.0153 | -2.9305
-13.5 | -0.4686 | 0.15916 | -0.0198 | -2.9442
-13 | -0.4477 | 0.15194 | -0.024 | -2.9466
-12.5 | -0.4308 | 0.14325 | -0.0286 | -3.0073
-12 | -0.4163 | 0.1341 | -0.0333 | -3.1044
-11.5 | -0.4071 | 0.12327 | -0.039 | -3.3025
-11 | -0.3924 | 0.11329 | -0.0456 | -3.4637
-10.5 | -0.3805 | 0.10213 | -0.0539 | -3.7256
-10 | -0.3724 | 0.09083 | -0.0626 | -4.1
-9.5 | -0.3752 | 0.07956 | -0.0705 | -4.7159
-9 | -0.3877 | 0.06771 | -0.079 | -5.7259
-8.5 | -0.401 | 0.05446 | -0.0919 | -7.3632
-8 | -0.4096 | 0.03803 | -0.1117 | -10.7704
-7.5 | -0.4047 | 0.02125 | -0.141 | -19.0447
-7 | -0.3601 | 0.0127 | -0.1489 | -28.3543
-6.5 | -0.2856 | 0.00914 | -0.151 | -31.2473
-5.5 | -0.1481 | 0.00671 | -0.1486 | -22.0715
-5 | -0.082 | 0.00624 | -0.1469 | -13.141
-4.5 | -0.016 | 0.00597 | -0.1455 | -2.6801
-4 | 0.0498 | 0.00576 | -0.1443 | 8.6458
-3.5 | 0.1156 | 0.00556 | -0.1433 | 20.7914
-3 | 0.1816 | 0.00513 | -0.143 | 35.3996
-2.5 | 0.2476 | 0.00498 | -0.1426 | 49.7189
-2 | 0.3136 | 0.0049 | -0.1423 | 64
-1.5 | 0.3795 | 0.00487 | -0.1421 | 77.9261
-1 | 0.4451 | 0.00493 | -0.1418 | 90.284
-0.5 | 0.5106 | 0.00503 | -0.1414 | 101.5109
0 | 0.5758 | 0.00517 | -0.141 | 111.3733
0.5 | 0.6407 | 0.00535 | -0.1405 | 119.757
1 | 0.7056 | 0.00557 | -0.1399 | 126.6786
1.5 | 0.7702 | 0.00582 | -0.1391 | 132.3368
2 | 0.8345 | 0.00613 | -0.1381 | 136.1338
2.5 | 0.8993 | 0.00644 | -0.1371 | 139.6429
3 | 0.9619 | 0.00693 | -0.1355 | 138.8023
3.5 | 1.0233 | 0.00752 | -0.1335 | 136.0771
4 | 1.0842 | 0.00819 | -0.1311 | 132.381
4.5 | 1.145 | 0.0089 | -0.1285 | 128.6517
5 | 1.1994 | 0.01009 | -0.1245 | 118.8702
5.5 | 1.2633 | 0.01065 | -0.1216 | 118.6197
6 | 1.3256 | 0.01134 | -0.118 | 116.8959
6.5 | 1.3841 | 0.01229 | -0.1133 | 112.62
7 | 1.4377 | 0.01346 | -0.1074 | 106.8128
8 | 1.4916 | 0.01715 | -0.0867 | 86.9738
8.5 | 1.4976 | 0.02067 | -0.0749 | 72.4528
9 | 1.484 | 0.02593 | -0.064 | 57.231
9.5 | 1.4566 | 0.03317 | -0.0563 | 43.9132
10 | 1.4221 | 0.0426 | -0.0536 | 33.3826
10.5 | 1.3838 | 0.05462 | -0.0565 | 25.335
11 | 1.3427 | 0.06942 | -0.0641 | 19.3417
11.5 | 1.3042 | 0.08597 | -0.0745 | 15.1704
12 | 1.2688 | 0.10336 | -0.0857 | 12.2755
12.5 | 1.2373 | 0.12079 | -0.0968 | 10.2434
13 | 1.211 | 0.1378 | -0.1076 | 8.7881
13.5 | 1.191 | 0.15416 | -0.1183 | 7.7257

## 81. Re 6M Mach 0.00 (1)
BIGFOIL.COM POLAR EXPORT
e212
EPPLER 212 |  |  |  | Cl Max: | 1.388 | at alpha= | 9.5 | deg
JavaFoil+Calcfoil stall+Eppler ext transition |  |  |  | L/D Max: | 122.327 | at alpha= | 4.5 | deg
Re: | 6000000 |  |  | Cd Min: | 0.00593 | at alpha= | -3 | deg
Mach: | 0 |  |  | Cl=0 at alpha= | -4.7881 | deg
|  |  |  | @ Cl=0.1, Cd= | 0.0060152
|  |  |  | @ Cl=0.4, Cd= | 0.0060386
|  |  |  | @ Cl=0.6, Cd= | 0.0064407
alpha (deg) | Cl | Cd | Cm | Cl/Cd
-18 | -0.446 | 0.11975 | -0.067 | -3.722
-17.5 | -0.459 | 0.11295 | -0.069 | -4.068
-17 | -0.472 | 0.1063 | -0.07 | -4.445
-16.5 | -0.485 | 0.10028 | -0.071 | -4.833
-16 | -0.497 | 0.09312 | -0.073 | -5.333
-15.5 | -0.507 | 0.08629 | -0.075 | -5.878
-15 | -0.521 | 0.07337 | -0.08 | -7.105
-14.5 | -0.531 | 0.06528 | -0.083 | -8.126
-14 | -0.539 | 0.05663 | -0.087 | -9.514
-13.5 | -0.544 | 0.0489 | -0.09 | -11.131
-13 | -0.55 | 0.03965 | -0.094 | -13.87
-12.5 | -0.543 | 0.03798 | -0.094 | -14.294
-12 | -0.541 | 0.03085 | -0.098 | -17.522
-11.5 | -0.541 | 0.02138 | -0.103 | -25.291
-11 | -0.538 | 0.01401 | -0.108 | -38.412
-10.5 | -0.522 | 0.01122 | -0.111 | -46.53
-10 | -0.499 | 0.00957 | -0.113 | -52.109
-9.5 | -0.469 | 0.00861 | -0.115 | -54.502
-9 | -0.439 | 0.00816 | -0.118 | -53.772
-8.5 | -0.396 | 0.00768 | -0.118 | -51.533
-8 | -0.35 | 0.00746 | -0.119 | -46.914
-7.5 | -0.301 | 0.00716 | -0.119 | -41.993
-7 | -0.249 | 0.00698 | -0.12 | -35.677
-6.5 | -0.195 | 0.00688 | -0.12 | -28.377
-6 | -0.14 | 0.00679 | -0.121 | -20.545
-5.5 | -0.083 | 0.00664 | -0.121 | -12.447
-5 | -0.025 | 0.00626 | -0.122 | -3.938
-4.5 | 0.034 | 0.00615 | -0.122 | 5.531
-4 | 0.093 | 0.00602 | -0.122 | 15.464
-3.5 | 0.152 | 0.00598 | -0.123 | 25.476
-3 | 0.212 | 0.00593 | -0.123 | 35.67
-2.5 | 0.271 | 0.00594 | -0.124 | 45.623
-2 | 0.33 | 0.00597 | -0.124 | 55.316
-1.5 | 0.389 | 0.00602 | -0.125 | 64.674
-1 | 0.448 | 0.00612 | -0.125 | 73.264
-0.5 | 0.507 | 0.00622 | -0.125 | 81.487
0 | 0.566 | 0.00636 | -0.126 | 89.049
0.5 | 0.625 | 0.0065 | -0.126 | 96.169
1 | 0.683 | 0.00672 | -0.127 | 101.777
1.5 | 0.742 | 0.00691 | -0.127 | 107.376
2 | 0.8 | 0.00712 | -0.127 | 112.392
2.5 | 0.858 | 0.00738 | -0.128 | 116.288
3 | 0.916 | 0.00769 | -0.128 | 119.077
3.5 | 0.973 | 0.00803 | -0.128 | 121.171
4 | 1.029 | 0.00841 | -0.129 | 122.293
4.5 | 1.082 | 0.00885 | -0.129 | 122.327
5 | 1.133 | 0.00931 | -0.129 | 121.672
5.5 | 1.18 | 0.00982 | -0.13 | 120.122
6 | 1.224 | 0.01042 | -0.13 | 117.514
6.5 | 1.264 | 0.01141 | -0.13 | 110.808
7 | 1.299 | 0.01183 | -0.13 | 109.808
7.5 | 1.329 | 0.01232 | -0.131 | 107.852
8 | 1.353 | 0.01284 | -0.131 | 105.38
8.5 | 1.371 | 0.01339 | -0.131 | 102.398
9 | 1.383 | 0.01404 | -0.131 | 98.494
9.5 | 1.388 | 0.01488 | -0.132 | 93.254
10 | 1.386 | 0.01572 | -0.132 | 88.201
10.5 | 1.375 | 0.01185 | -0.132 | 116.012
11 | 1.36 | 0.01228 | -0.132 | 110.711
11.5 | 1.339 | 0.01764 | -0.132 | 75.933
12 | 1.313 | 0.01856 | -0.132 | 70.747
12.5 | 1.281 | 0.01978 | -0.131 | 64.762
13 | 1.238 | 0.02155 | -0.13 | 57.449
13.5 | 1.192 | 0.02345 | -0.129 | 50.831
14 | 1.141 | 0.02614 | -0.128 | 43.654
14.5 | 1.089 | 0.02972 | -0.126 | 36.621

## 82. Re 6M Mach 0.00 (2)
BIGFOIL.COM POLAR EXPORT
e212
EPPLER 212 |  |  |  | Cl Max: | 1.909 | at alpha= | 17.5 | deg
XFOIL ncrit=9 |  |  |  | L/D Max: | 133.574 | at alpha= | 2.5 | deg
Re: | 6000000 |  |  | Cd Min: | 0.14653 | at alpha= | -17.5 | deg
Mach: | 0 |  |  | Cl=0 at alpha= | -4.5479 | deg
|  |  |  | @ Cl=0.1, Cd= | 0.0049511
|  |  |  | @ Cl=0.4, Cd= | 0.004642
|  |  |  | @ Cl=0.6, Cd= | 0.0051077
alpha (deg) | Cl | Cd | Cm | Cl/Cd
-17.5 | -0.7367 | 0.14653 | -0.0147 | -5.0276
-17 | -0.8599 | 0.11202 | -0.0317 | -7.6763
-16.5 | -1.2177 | 0.04503 | -0.0729 | -27.042
-16 | -1.2368 | 0.03366 | -0.0834 | -36.7439
-15.5 | -1.2191 | 0.02684 | -0.0933 | -45.421
-15 | -1.1794 | 0.02252 | -0.1014 | -52.3712
-14.5 | -1.1273 | 0.02077 | -0.1045 | -54.2754
-14 | -1.0831 | 0.01918 | -0.1053 | -56.4703
-13.5 | -1.031 | 0.01843 | -0.1061 | -55.9414
-13 | -0.978 | 0.0171 | -0.1078 | -57.193
-12.5 | -0.9219 | 0.01597 | -0.1097 | -57.727
-12 | -0.8682 | 0.01297 | -0.113 | -66.9391
-11.5 | -0.8073 | 0.01196 | -0.1153 | -67.5
-11 | -0.7456 | 0.01103 | -0.1176 | -67.5975
-10.5 | -0.6829 | 0.01032 | -0.1198 | -66.1725
-10 | -0.6189 | 0.00958 | -0.1223 | -64.6033
-9.5 | -0.5614 | 0.00892 | -0.1232 | -62.9372
-9 | -0.5072 | 0.00833 | -0.1233 | -60.8884
-8.5 | -0.4477 | 0.00773 | -0.1244 | -57.9172
-7.5 | -0.3289 | 0.00673 | -0.1265 | -48.8707
-7 | -0.2718 | 0.00635 | -0.1268 | -42.8031
-6.5 | -0.2129 | 0.00595 | -0.1276 | -35.7815
-6 | -0.1573 | 0.00571 | -0.1276 | -27.5482
-5.5 | -0.1032 | 0.00556 | -0.1271 | -18.5612
-5 | -0.0491 | 0.00546 | -0.1267 | -8.9927
-4.5 | 0.0052 | 0.00535 | -0.1263 | 0.97196
-4 | 0.0596 | 0.00512 | -0.126 | 11.6406
-3.5 | 0.1146 | 0.00489 | -0.126 | 23.4356
-3 | 0.17 | 0.00472 | -0.1259 | 36.0169
-2.5 | 0.2256 | 0.00464 | -0.1259 | 48.6207
-2 | 0.2814 | 0.00459 | -0.1259 | 61.3072
-1.5 | 0.3371 | 0.00456 | -0.1259 | 73.9254
-1 | 0.3926 | 0.00463 | -0.1258 | 84.7948
-0.5 | 0.4482 | 0.00472 | -0.1257 | 94.9576
0 | 0.5034 | 0.00484 | -0.1256 | 104.0083
0.5 | 0.5586 | 0.00498 | -0.1254 | 112.1687
1 | 0.6137 | 0.00515 | -0.1253 | 119.165
1.5 | 0.6684 | 0.00535 | -0.125 | 124.9346
2 | 0.7229 | 0.00558 | -0.1247 | 129.552
2.5 | 0.7774 | 0.00582 | -0.1244 | 133.5739
3 | 0.8293 | 0.00629 | -0.1237 | 131.8442
3.5 | 0.8821 | 0.00667 | -0.1231 | 132.2489
4 | 0.9344 | 0.00711 | -0.1225 | 131.4205
4.5 | 0.9868 | 0.00754 | -0.1218 | 130.8753
5.5 | 1.0882 | 0.00872 | -0.1199 | 124.7936
6 | 1.1388 | 0.0093 | -0.1189 | 122.4516
6.5 | 1.1909 | 0.00969 | -0.1181 | 122.8999
7 | 1.2426 | 0.01008 | -0.1173 | 123.2738
7.5 | 1.2932 | 0.01044 | -0.1164 | 123.8697
8 | 1.3387 | 0.01075 | -0.1142 | 124.5302
8.5 | 1.3887 | 0.01127 | -0.1132 | 123.2209
9 | 1.4372 | 0.01189 | -0.112 | 120.8747
9.5 | 1.4835 | 0.01269 | -0.1103 | 116.9031
10 | 1.5308 | 0.01331 | -0.1089 | 115.0113
10.5 | 1.5768 | 0.01399 | -0.1073 | 112.7091
11 | 1.6213 | 0.01474 | -0.1054 | 109.9932
11.5 | 1.6639 | 0.01555 | -0.1033 | 107.0032
12 | 1.7044 | 0.01644 | -0.1008 | 103.674
12.5 | 1.7421 | 0.0174 | -0.098 | 100.1207
13 | 1.7721 | 0.01839 | -0.0936 | 96.3622
13.5 | 1.7972 | 0.01949 | -0.0886 | 92.2114
14 | 1.8219 | 0.02071 | -0.0838 | 87.972
14.5 | 1.8432 | 0.02221 | -0.0789 | 82.9896
15 | 1.8625 | 0.02391 | -0.0742 | 77.8963
15.5 | 1.8785 | 0.02594 | -0.0695 | 72.4171
16 | 1.8925 | 0.02826 | -0.0652 | 66.9674
16.5 | 1.902 | 0.03115 | -0.0611 | 61.0594
17 | 1.9075 | 0.03466 | -0.0576 | 55.0346
17.5 | 1.909 | 0.03894 | -0.0548 | 49.0241
18 | 1.9042 | 0.04438 | -0.0529 | 42.9067
18.5 | 1.8947 | 0.05104 | -0.0524 | 37.1219
19 | 1.8787 | 0.05938 | -0.0534 | 31.6386
19.5 | 1.8521 | 0.07025 | -0.0566 | 26.3644
20 | 1.8162 | 0.08388 | -0.0622 | 21.6524

## 83. Re 6M Mach 0.10 (1)
BIGFOIL.COM POLAR EXPORT
e212
EPPLER 212 |  |  |  | Cl Max: | 1.381 | at alpha= | 9.5 | deg
JavaFoil+Calcfoil stall+Eppler ext transition |  |  |  | L/D Max: | 122.429 | at alpha= | 4.5 | deg
Re: | 6000000 |  |  | Cd Min: | 0.00594 | at alpha= | -2.5 | deg
Mach: | 0.1 |  |  | Cl=0 at alpha= | -4.7881 | deg
|  |  |  | @ Cl=0.1, Cd= | 0.0060349
|  |  |  | @ Cl=0.4, Cd= | 0.0060453
|  |  |  | @ Cl=0.6, Cd= | 0.0064593
alpha (deg) | Cl | Cd | Cm | Cl/Cd
-16 | -0.466 | 0.09329 | -0.074 | -4.99
-15.5 | -0.478 | 0.08895 | -0.074 | -5.369
-15 | -0.494 | 0.07611 | -0.08 | -6.489
-14.5 | -0.505 | 0.06868 | -0.082 | -7.357
-14 | -0.516 | 0.06009 | -0.086 | -8.587
-13.5 | -0.525 | 0.05114 | -0.089 | -10.269
-13 | -0.523 | 0.05021 | -0.089 | -10.422
-12.5 | -0.528 | 0.0409 | -0.093 | -12.902
-12 | -0.526 | 0.03453 | -0.096 | -15.233
-11.5 | -0.528 | 0.02441 | -0.102 | -21.632
-11 | -0.53 | 0.0151 | -0.108 | -35.084
-10.5 | -0.516 | 0.01177 | -0.111 | -43.87
-10 | -0.495 | 0.00989 | -0.113 | -50.068
-9.5 | -0.467 | 0.00878 | -0.115 | -53.226
-9 | -0.434 | 0.00679 | -0.117 | -63.831
-8.5 | -0.396 | 0.00779 | -0.119 | -50.872
-8 | -0.351 | 0.00746 | -0.119 | -47.01
-7.5 | -0.302 | 0.00727 | -0.12 | -41.48
-7 | -0.25 | 0.00708 | -0.12 | -35.32
-6.5 | -0.196 | 0.00688 | -0.121 | -28.485
-6 | -0.14 | 0.00681 | -0.121 | -20.581
-5.5 | -0.083 | 0.00665 | -0.122 | -12.48
-5 | -0.025 | 0.00632 | -0.122 | -3.915
-4.5 | 0.034 | 0.00614 | -0.123 | 5.566
-4 | 0.094 | 0.00604 | -0.123 | 15.503
-3.5 | 0.153 | 0.00599 | -0.124 | 25.579
-3 | 0.213 | 0.00595 | -0.124 | 35.781
-2.5 | 0.272 | 0.00594 | -0.124 | 45.823
-2 | 0.332 | 0.00598 | -0.125 | 55.494
-1.5 | 0.391 | 0.00603 | -0.125 | 64.907
-1 | 0.45 | 0.00613 | -0.126 | 73.539
-0.5 | 0.51 | 0.00623 | -0.126 | 81.81
0 | 0.569 | 0.00637 | -0.127 | 89.307
0.5 | 0.628 | 0.00654 | -0.127 | 96.011
1 | 0.687 | 0.00673 | -0.127 | 102.101
1.5 | 0.746 | 0.00693 | -0.128 | 107.572
2 | 0.804 | 0.00714 | -0.128 | 112.567
2.5 | 0.862 | 0.00739 | -0.128 | 116.618
3 | 0.92 | 0.00773 | -0.129 | 119.076
3.5 | 0.977 | 0.00806 | -0.129 | 121.232
4 | 1.034 | 0.00846 | -0.129 | 122.163
4.5 | 1.087 | 0.00888 | -0.13 | 122.429
5 | 1.138 | 0.00937 | -0.13 | 121.468
5.5 | 1.185 | 0.00988 | -0.13 | 120.014
6 | 1.229 | 0.01049 | -0.131 | 117.154
6.5 | 1.268 | 0.0115 | -0.131 | 110.305
7 | 1.302 | 0.01193 | -0.131 | 109.221
7.5 | 1.331 | 0.01243 | -0.131 | 107.107
8 | 1.354 | 0.01298 | -0.132 | 104.291
8.5 | 1.37 | 0.01356 | -0.132 | 101.028
9 | 1.379 | 0.01425 | -0.132 | 96.772
9.5 | 1.381 | 0.01511 | -0.132 | 91.398
10 | 1.373 | 0.0115 | -0.132 | 119.391
10.5 | 1.36 | 0.01204 | -0.132 | 113.02
11 | 1.341 | 0.01248 | -0.132 | 107.496
11.5 | 1.316 | 0.01796 | -0.132 | 73.239
12 | 1.283 | 0.01901 | -0.132 | 67.507
12.5 | 1.244 | 0.02039 | -0.132 | 61
13 | 1.194 | 0.02233 | -0.13 | 53.486
13.5 | 1.142 | 0.02449 | -0.129 | 46.622
14 | 1.086 | 0.02754 | -0.127 | 39.427
14.5 | 1.025 | 0.03234 | -0.125 | 31.7

## 84. Re 6M Mach 0.10 (2)
BIGFOIL.COM POLAR EXPORT
e212
EPPLER 212 |  |  |  | Cl Max: | 1.8836 | at alpha= | 16.5 | deg
XFOIL ncrit=9 |  |  |  | L/D Max: | 133.801 | at alpha= | 2.5 | deg
Re: | 6000000 |  |  | Cd Min: | 0.23544 | at alpha= | -20 | deg
Mach: | 0.1 |  |  | Cl=0 at alpha= | -4.543 | deg
|  |  |  | @ Cl=0.1, Cd= | 0.0049641
|  |  |  | @ Cl=0.4, Cd= | 0.004648
|  |  |  | @ Cl=0.6, Cd= | 0.0051087
alpha (deg) | Cl | Cd | Cm | Cl/Cd
-20 | -0.6361 | 0.23544 | 0.0185 | -2.7017
-19.5 | -0.6236 | 0.22731 | 0.0153 | -2.7434
-19 | -0.6096 | 0.2214 | 0.0122 | -2.7534
-18.5 | -0.5946 | 0.21625 | 0.0095 | -2.7496
-18 | -0.5814 | 0.20993 | 0.0068 | -2.7695
-17.5 | -0.5677 | 0.20381 | 0.0045 | -2.7854
-17 | -0.565 | 0.19303 | 0.0015 | -2.927
-16.5 | -0.852 | 0.1079 | -0.034 | -7.8962
-16 | -1.0136 | 0.07276 | -0.0544 | -13.9307
-15.5 | -1.1506 | 0.04356 | -0.0745 | -26.4141
-15 | -1.1725 | 0.02826 | -0.0939 | -41.4897
-14.5 | -1.1328 | 0.02331 | -0.1037 | -48.5972
-14 | -1.0811 | 0.02082 | -0.1079 | -51.926
-13.5 | -1.0379 | 0.01969 | -0.1073 | -52.712
-13 | -0.9867 | 0.01799 | -0.109 | -54.8471
-12.5 | -0.9309 | 0.01662 | -0.1109 | -56.0108
-12 | -0.871 | 0.01566 | -0.1129 | -55.6194
-11.5 | -0.8154 | 0.0125 | -0.1164 | -65.232
-11 | -0.7532 | 0.01142 | -0.1187 | -65.9545
-10.5 | -0.6897 | 0.01065 | -0.1209 | -64.7606
-10 | -0.625 | 0.00985 | -0.1233 | -63.4518
-9.5 | -0.5671 | 0.00914 | -0.1241 | -62.046
-9 | -0.5122 | 0.00851 | -0.1242 | -60.188
-8.5 | -0.4519 | 0.00786 | -0.1253 | -57.4936
-7.5 | -0.3322 | 0.0068 | -0.1272 | -48.8529
-7 | -0.2743 | 0.00639 | -0.1276 | -42.9264
-6.5 | -0.2148 | 0.00609 | -0.1284 | -35.2709
-6 | -0.159 | 0.00573 | -0.1283 | -27.7487
-5.5 | -0.1045 | 0.00558 | -0.1278 | -18.7276
-5 | -0.05 | 0.00547 | -0.1273 | -9.1408
-4.5 | 0.0047 | 0.00536 | -0.1269 | 0.87687
-4 | 0.0594 | 0.00514 | -0.1266 | 11.5564
-3.5 | 0.1148 | 0.0049 | -0.1265 | 23.4286
-3 | 0.1705 | 0.00473 | -0.1265 | 36.0465
-2.5 | 0.2265 | 0.00464 | -0.1265 | 48.8147
-2 | 0.2825 | 0.0046 | -0.1265 | 61.413
-1.5 | 0.3386 | 0.00457 | -0.1265 | 74.0919
-1 | 0.3944 | 0.00464 | -0.1264 | 85
-0.5 | 0.4503 | 0.00472 | -0.1263 | 95.4025
0 | 0.5059 | 0.00485 | -0.1261 | 104.3093
0.5 | 0.5614 | 0.00499 | -0.126 | 112.505
1 | 0.6167 | 0.00516 | -0.1258 | 119.5155
1.5 | 0.6718 | 0.00537 | -0.1255 | 125.1024
2 | 0.7267 | 0.00559 | -0.1252 | 130
2.5 | 0.7814 | 0.00584 | -0.1249 | 133.8014
3 | 0.8337 | 0.0063 | -0.1242 | 132.3333
3.5 | 0.8868 | 0.0067 | -0.1235 | 132.3582
4 | 0.9394 | 0.00715 | -0.1228 | 131.3846
4.5 | 0.9922 | 0.00758 | -0.1221 | 130.8971
5 | 1.0435 | 0.00814 | -0.1212 | 128.1941
5.5 | 1.094 | 0.0088 | -0.1201 | 124.3182
6 | 1.1453 | 0.00935 | -0.119 | 122.492
6.5 | 1.1976 | 0.00976 | -0.1182 | 122.7049
7 | 1.2498 | 0.01014 | -0.1174 | 123.2544
7.5 | 1.3009 | 0.01052 | -0.1163 | 123.6597
8.5 | 1.3969 | 0.01139 | -0.1129 | 122.6427
9 | 1.445 | 0.01211 | -0.1114 | 119.3229
9.5 | 1.4923 | 0.01286 | -0.1097 | 116.042
10 | 1.5397 | 0.01352 | -0.1081 | 113.8831
10.5 | 1.5856 | 0.01425 | -0.1062 | 111.2702
11 | 1.6297 | 0.01507 | -0.1041 | 108.142
11.5 | 1.6717 | 0.01596 | -0.1016 | 104.7431
12 | 1.7112 | 0.01693 | -0.0988 | 101.075
12.5 | 1.7456 | 0.01797 | -0.095 | 97.1397
13 | 1.7716 | 0.01907 | -0.0898 | 92.8998
13.5 | 1.7957 | 0.02035 | -0.0846 | 88.2408
14 | 1.8191 | 0.02176 | -0.0796 | 83.5983
14.5 | 1.8378 | 0.02354 | -0.0744 | 78.0714
15 | 1.8544 | 0.02556 | -0.0695 | 72.5509
15.5 | 1.8673 | 0.02802 | -0.0648 | 66.6417
16 | 1.8782 | 0.03084 | -0.0606 | 60.9014
16.5 | 1.8836 | 0.03442 | -0.0568 | 54.724
17 | 1.8835 | 0.03892 | -0.0538 | 48.3941
17.5 | 1.8779 | 0.04456 | -0.0519 | 42.1432
18 | 1.8645 | 0.05187 | -0.0515 | 35.9456
18.5 | 1.8424 | 0.06134 | -0.0531 | 30.0359
19 | 1.8084 | 0.07382 | -0.0574 | 24.4974
19.5 | 1.7677 | 0.08883 | -0.0642 | 19.8998
20 | 1.7145 | 0.10749 | -0.0742 | 15.9503

## 85. Re 6M Mach 0.25 (1)
BIGFOIL.COM POLAR EXPORT
e212
EPPLER 212 |  |  |  | Cl Max: | 1.352 | at alpha= | 8.5 | deg
JavaFoil+Calcfoil stall+Eppler ext transition |  |  |  | L/D Max: | 121.89 | at alpha= | 4 | deg
Re: | 6000000 |  |  | Cd Min: | 0.00598 | at alpha= | -3 | deg
Mach: | 0.25 |  |  | Cl=0 at alpha= | -4.7917 | deg
|  |  |  | @ Cl=0.1, Cd= | 0.0061041
|  |  |  | @ Cl=0.4, Cd= | 0.006117
|  |  |  | @ Cl=0.6, Cd= | 0.0064975
alpha (deg) | Cl | Cd | Cm | Cl/Cd
-15.5 | -0.201 | 0.10108 | -0.069 | -1.985
-15 | -0.249 | 0.09306 | -0.071 | -2.674
-14.5 | -0.29 | 0.0875 | -0.073 | -3.317
-14 | -0.327 | 0.08023 | -0.076 | -4.08
-13.5 | -0.361 | 0.07218 | -0.079 | -4.997
-13 | -0.391 | 0.06217 | -0.084 | -6.285
-12.5 | -0.413 | 0.05692 | -0.086 | -7.249
-12 | -0.43 | 0.04985 | -0.09 | -8.63
-11.5 | -0.446 | 0.03924 | -0.096 | -11.372
-11 | -0.464 | 0.02456 | -0.105 | -18.914
-10.5 | -0.468 | 0.01781 | -0.109 | -26.287
-10 | -0.463 | 0.01335 | -0.113 | -34.659
-9.5 | -0.449 | 0.01041 | -0.116 | -43.075
-9 | -0.424 | 0.00891 | -0.119 | -47.592
-8.5 | -0.391 | 0.00691 | -0.12 | -56.57
-8 | -0.353 | 0.00787 | -0.122 | -44.856
-7.5 | -0.306 | 0.00756 | -0.123 | -40.421
-7 | -0.254 | 0.00727 | -0.124 | -34.994
-6.5 | -0.2 | 0.00706 | -0.124 | -28.34
-6 | -0.143 | 0.00693 | -0.125 | -20.692
-5.5 | -0.085 | 0.00677 | -0.125 | -12.571
-5 | -0.025 | 0.00641 | -0.126 | -3.962
-4.5 | 0.035 | 0.00623 | -0.126 | 5.633
-4 | 0.096 | 0.00611 | -0.126 | 15.742
-3.5 | 0.157 | 0.00602 | -0.127 | 26.13
-3 | 0.219 | 0.00598 | -0.127 | 36.533
-2.5 | 0.28 | 0.00599 | -0.128 | 46.706
-2 | 0.341 | 0.00603 | -0.128 | 56.571
-1.5 | 0.402 | 0.00612 | -0.129 | 65.657
-1 | 0.463 | 0.00619 | -0.129 | 74.762
-0.5 | 0.524 | 0.00631 | -0.13 | 83.054
0 | 0.585 | 0.00645 | -0.13 | 90.602
0.5 | 0.645 | 0.00664 | -0.13 | 97.113
1 | 0.706 | 0.00684 | -0.131 | 103.112
1.5 | 0.766 | 0.00706 | -0.131 | 108.515
2 | 0.826 | 0.00729 | -0.132 | 113.358
2.5 | 0.886 | 0.00757 | -0.132 | 116.964
3 | 0.945 | 0.0079 | -0.132 | 119.579
3.5 | 1.004 | 0.00829 | -0.133 | 121.016
4 | 1.061 | 0.00871 | -0.133 | 121.89
4.5 | 1.116 | 0.00917 | -0.133 | 121.631
5 | 1.166 | 0.0097 | -0.134 | 120.243
5.5 | 1.213 | 0.01026 | -0.134 | 118.265
6 | 1.255 | 0.01091 | -0.134 | 114.976
6.5 | 1.29 | 0.01201 | -0.134 | 107.409
7 | 1.319 | 0.01253 | -0.135 | 105.23
7.5 | 1.339 | 0.01311 | -0.135 | 102.135
8 | 1.351 | 0.01376 | -0.135 | 98.143
8.5 | 1.352 | 0.01453 | -0.135 | 93.034
9 | 1.342 | 0.0154 | -0.136 | 87.109
9.5 | 1.316 | 0.01184 | -0.135 | 111.185
10 | 1.282 | 0.01252 | -0.136 | 102.384
10.5 | 1.235 | 0.01831 | -0.136 | 67.441
11 | 1.176 | 0.01907 | -0.135 | 61.649
11.5 | 1.104 | 0.02042 | -0.135 | 54.08
12 | 1.02 | 0.02203 | -0.134 | 46.297
12.5 | 0.923 | 0.02471 | -0.132 | 37.367
13 | 0.816 | 0.02969 | -0.129 | 27.474
13.5 | 0.703 | 0.03791 | -0.125 | 18.541

## 86. Re 6M Mach 0.25 (2)
BIGFOIL.COM POLAR EXPORT
e212
EPPLER 212 |  |  |  | Cl Max: | 1.734 | at alpha= | 14 | deg
XFOIL ncrit=9 |  |  |  | L/D Max: | 135.565 | at alpha= | 2.5 | deg
Re: | 6000000 |  |  | Cd Min: | 0.18333 | at alpha= | -16 | deg
Mach: | 0.25 |  |  | Cl=0 at alpha= | -4.5106 | deg
|  |  |  | @ Cl=0.1, Cd= | 0.005092
|  |  |  | @ Cl=0.4, Cd= | 0.0046839
|  |  |  | @ Cl=0.6, Cd= | 0.0051177
alpha (deg) | Cl | Cd | Cm | Cl/Cd
-16 | -0.5424 | 0.18333 | -0.0032 | -2.9586
-15.5 | -0.5337 | 0.17518 | -0.0059 | -3.0466
-15 | -0.5238 | 0.16753 | -0.0084 | -3.1266
-14 | -0.649 | 0.11433 | -0.0301 | -5.6766
-13.5 | -0.6781 | 0.09904 | -0.0387 | -6.8467
-13 | -0.7577 | 0.0757 | -0.0545 | -10.0092
-12.5 | -0.8164 | 0.05535 | -0.0712 | -14.7498
-12 | -0.838 | 0.03612 | -0.0942 | -23.2004
-11.5 | -0.829 | 0.02388 | -0.1144 | -34.7152
-11 | -0.7828 | 0.01817 | -0.1214 | -43.082
-10.5 | -0.7265 | 0.01351 | -0.1262 | -53.775
-10 | -0.659 | 0.01195 | -0.1286 | -55.1464
-9.5 | -0.597 | 0.01084 | -0.1294 | -55.0738
-9 | -0.5397 | 0.00994 | -0.129 | -54.2958
-8.5 | -0.4757 | 0.00889 | -0.1302 | -53.5096
-8 | -0.4114 | 0.00795 | -0.1313 | -51.7484
-7.5 | -0.3508 | 0.00727 | -0.1315 | -48.2531
-7 | -0.2885 | 0.00668 | -0.1321 | -43.1886
-6.5 | -0.2266 | 0.00626 | -0.1325 | -36.1981
-6 | -0.1684 | 0.00588 | -0.1322 | -28.6395
-5.5 | -0.1118 | 0.00569 | -0.1315 | -19.6485
-5 | -0.0554 | 0.00555 | -0.1309 | -9.982
-4.5 | 0.0012 | 0.00546 | -0.1303 | 0.21978
-4 | 0.0582 | 0.00534 | -0.1299 | 10.8989
-3.5 | 0.1155 | 0.005 | -0.1297 | 23.1
-3 | 0.173 | 0.0048 | -0.1296 | 36.0417
-2.5 | 0.231 | 0.0047 | -0.1296 | 49.1489
-2 | 0.2887 | 0.00466 | -0.1295 | 61.9528
-1.5 | 0.3468 | 0.00461 | -0.1295 | 75.2278
-1 | 0.4044 | 0.00469 | -0.1294 | 86.226
-0.5 | 0.4619 | 0.00478 | -0.1292 | 96.6318
0 | 0.5194 | 0.00489 | -0.1291 | 106.2168
0.5 | 0.5767 | 0.00504 | -0.1289 | 114.4246
1 | 0.6337 | 0.00523 | -0.1286 | 121.1663
1.5 | 0.6905 | 0.00545 | -0.1282 | 126.6972
2 | 0.7474 | 0.00566 | -0.1279 | 132.0495
2.5 | 0.8039 | 0.00593 | -0.1274 | 135.5649
3 | 0.858 | 0.0064 | -0.1266 | 134.0625
3.5 | 0.9126 | 0.00684 | -0.1257 | 133.4211
4 | 0.9672 | 0.00731 | -0.1248 | 132.3119
4.5 | 1.0214 | 0.0078 | -0.1238 | 130.9487
5 | 1.074 | 0.00846 | -0.1225 | 126.9504
5.5 | 1.1254 | 0.00924 | -0.1208 | 121.7965
6 | 1.1807 | 0.00964 | -0.1198 | 122.4793
6.5 | 1.2353 | 0.01009 | -0.1186 | 122.4281
7 | 1.2897 | 0.01052 | -0.1173 | 122.5951
8 | 1.3898 | 0.01141 | -0.1127 | 121.8054
8.5 | 1.4398 | 0.01226 | -0.1104 | 117.4388
9 | 1.4885 | 0.01317 | -0.1079 | 113.022
9.5 | 1.5367 | 0.01406 | -0.1052 | 109.2959
10 | 1.5821 | 0.0151 | -0.1021 | 104.7748
10.5 | 1.624 | 0.01629 | -0.0984 | 99.6931
11 | 1.6596 | 0.01767 | -0.0936 | 93.9219
11.5 | 1.6834 | 0.01916 | -0.0868 | 87.8601
12 | 1.7039 | 0.02093 | -0.0799 | 81.4095
12.5 | 1.7187 | 0.02319 | -0.073 | 74.1138
13 | 1.7292 | 0.02591 | -0.0663 | 66.7387
13.5 | 1.7323 | 0.02942 | -0.06 | 58.8817
14 | 1.734 | 0.03354 | -0.055 | 51.6995
14.5 | 1.7224 | 0.03945 | -0.0512 | 43.6603
15 | 1.7069 | 0.04678 | -0.0496 | 36.4878
15.5 | 1.6838 | 0.05631 | -0.0507 | 29.9023
16 | 1.6564 | 0.06799 | -0.0546 | 24.3624
16.5 | 1.6188 | 0.08279 | -0.0616 | 19.5531
17 | 1.5778 | 0.09959 | -0.0709 | 15.843
17.5 | 1.5337 | 0.118 | -0.0817 | 12.9975
18 | 1.4822 | 0.13865 | -0.0946 | 10.6902
18.5 | 1.4365 | 0.15866 | -0.1078 | 9.054
19 | 1.3948 | 0.17848 | -0.1215 | 7.8149

## 87. Re 6M Mach 0.50 (1)
BIGFOIL.COM POLAR EXPORT
e212
EPPLER 212 |  |  |  | Cl Max: | 1.348 | at alpha= | 20 | deg
JavaFoil+Calcfoil stall+Eppler ext transition |  |  |  | L/D Max: | 119.295 | at alpha= | 3.5 | deg
Re: | 6000000 |  |  | Cd Min: | 0.0063 | at alpha= | -3 | deg
Mach: | 0.5 |  |  | Cl=0 at alpha= | -4.791 | deg
|  |  |  | @ Cl=0.1, Cd= | 0.0064737
|  |  |  | @ Cl=0.4, Cd= | 0.0063407
|  |  |  | @ Cl=0.6, Cd= | 0.0067219
alpha (deg) | Cl | Cd | Cm | Cl/Cd
-20 | -0.826 | 0.15527 | -0.073 | -5.317
-19.5 | -0.8 | 0.15936 | -0.074 | -5.021
-19 | -0.775 | 0.14677 | -0.076 | -5.281
-18.5 | -0.747 | 0.14036 | -0.075 | -5.324
-18 | -0.72 | 0.13493 | -0.075 | -5.338
-17.5 | -0.692 | 0.13127 | -0.074 | -5.272
-17 | -0.663 | 0.12913 | -0.071 | -5.136
-16.5 | -0.636 | 0.1245 | -0.071 | -5.111
-16 | -0.609 | 0.11913 | -0.071 | -5.115
-15.5 | -0.583 | 0.11943 | -0.072 | -4.884
-15 | -0.557 | 0.1118 | -0.072 | -4.978
-14.5 | -0.529 | 0.10513 | -0.071 | -5.031
-14 | -0.501 | 0.10189 | -0.068 | -4.913
-13.5 | -0.473 | 0.09814 | -0.066 | -4.82
-13 | -0.446 | 0.09327 | -0.066 | -4.782
-12.5 | -0.419 | 0.09005 | -0.067 | -4.655
-12 | -0.392 | 0.0867 | -0.067 | -4.525
-11.5 | -0.365 | 0.08172 | -0.066 | -4.467
-11 | -0.338 | 0.0738 | -0.068 | -4.584
-10.5 | -0.312 | 0.0665 | -0.071 | -4.689
-10 | -0.289 | 0.05575 | -0.086 | -5.186
-9.5 | -0.256 | 0.0647 | -0.064 | -3.96
-9 | -0.231 | 0.05488 | -0.078 | -4.214
-8.5 | -0.221 | 0.02767 | -0.113 | -7.974
-8 | -0.206 | 0.01264 | -0.129 | -16.272
-7.5 | -0.177 | 0.0099 | -0.133 | -17.933
-7 | -0.243 | 0.0092 | -0.134 | -26.467
-6.5 | -0.208 | 0.00699 | -0.137 | -29.718
-6 | -0.155 | 0.00774 | -0.139 | -20.056
-5.5 | -0.093 | 0.00737 | -0.14 | -12.682
-5 | -0.028 | 0.0072 | -0.14 | -3.91
-4.5 | 0.039 | 0.00668 | -0.141 | 5.849
-4 | 0.107 | 0.00645 | -0.141 | 16.623
-3.5 | 0.176 | 0.00634 | -0.142 | 27.735
-3 | 0.244 | 0.0063 | -0.142 | 38.757
-2.5 | 0.313 | 0.0063 | -0.143 | 49.65
-2 | 0.381 | 0.00631 | -0.143 | 60.411
-1.5 | 0.449 | 0.00642 | -0.144 | 69.979
-1 | 0.517 | 0.00652 | -0.144 | 79.287
-0.5 | 0.585 | 0.00668 | -0.145 | 87.562
0 | 0.653 | 0.00687 | -0.145 | 95.105
0.5 | 0.721 | 0.00711 | -0.146 | 101.357
1 | 0.788 | 0.00734 | -0.146 | 107.354
1.5 | 0.855 | 0.00763 | -0.147 | 112.101
2 | 0.922 | 0.00794 | -0.147 | 116.119
2.5 | 0.988 | 0.00835 | -0.147 | 118.32
3 | 1.054 | 0.00885 | -0.148 | 119.146
3.5 | 1.118 | 0.00937 | -0.148 | 119.295
4 | 1.18 | 0.01 | -0.149 | 118.097
4.5 | 1.236 | 0.01072 | -0.149 | 115.245
5 | 1.281 | 0.01152 | -0.149 | 111.182
5.5 | 1.311 | 0.01316 | -0.15 | 99.608
6 | 1.314 | 0.01414 | -0.15 | 92.913
6.5 | 1.259 | 0.01553 | -0.15 | 81.084
7 | 0.79 | 0.01183 | -0.15 | 66.804
7.5 | 0.822 | 0.01278 | -0.15 | 64.294
8 | 0.851 | 0.02041 | -0.15 | 41.664
8.5 | 0.883 | 0.02063 | -0.15 | 42.774
9 | 0.848 | 0.03206 | -0.137 | 26.448
9.5 | 0.781 | 0.06861 | -0.092 | 11.376
10 | 0.796 | 0.07266 | -0.074 | 10.957
10.5 | 0.824 | 0.07956 | -0.077 | 10.352
11 | 0.856 | 0.0812 | -0.089 | 10.548
11.5 | 0.888 | 0.08648 | -0.094 | 10.264
12 | 0.904 | 0.08853 | -0.082 | 10.211
12.5 | 0.934 | 0.09423 | -0.088 | 9.909
13 | 0.969 | 0.09509 | -0.097 | 10.186
13.5 | 1.002 | 0.09798 | -0.102 | 10.227
14 | 1.022 | 0.10988 | -0.098 | 9.305
14.5 | 1.039 | 0.1099 | -0.09 | 9.453
15 | 1.072 | 0.1121 | -0.096 | 9.559
15.5 | 1.109 | 0.11205 | -0.104 | 9.895
16 | 1.142 | 0.11329 | -0.108 | 10.082
16.5 | 1.165 | 0.12285 | -0.106 | 9.483
17 | 1.172 | 0.12843 | -0.096 | 9.126
17.5 | 1.203 | 0.1324 | -0.1 | 9.09
18 | 1.238 | 0.13252 | -0.105 | 9.342
18.5 | 1.277 | 0.12849 | -0.111 | 9.937
19 | 1.303 | 0.13615 | -0.111 | 9.569
19.5 | 1.332 | 0.13955 | -0.112 | 9.544
20 | 1.348 | 0.15459 | -0.109 | 8.721

## 88. Re 6M Mach 0.50 (2)
BIGFOIL.COM POLAR EXPORT
e212
EPPLER 212 |  |  |  | Cl Max: | 1.509 | at alpha= | 8.5 | deg
XFOIL ncrit=9 |  |  |  | L/D Max: | 141.523 | at alpha= | 2.5 | deg
Re: | 6000000 |  |  | Cd Min: | 0.26305 | at alpha= | -20 | deg
Mach: | 0.5 |  |  | Cl=0 at alpha= | -4.3666 | deg
|  |  |  | @ Cl=0.1, Cd= | 0.0055597
|  |  |  | @ Cl=0.4, Cd= | 0.0048519
|  |  |  | @ Cl=0.6, Cd= | 0.0051961
alpha (deg) | Cl | Cd | Cm | Cl/Cd
-20 | -0.6873 | 0.26305 | 0.0236 | -2.6128
-19.5 | -0.6686 | 0.25494 | 0.0198 | -2.6226
-19 | -0.6508 | 0.24676 | 0.0162 | -2.6374
-18.5 | -0.6334 | 0.2388 | 0.0129 | -2.6524
-18 | -0.6166 | 0.23065 | 0.0097 | -2.6733
-17.5 | -0.5988 | 0.22346 | 0.0065 | -2.6797
-17 | -0.58 | 0.21634 | 0.0035 | -2.681
-16.5 | -0.5632 | 0.20834 | 0.0004 | -2.7033
-16 | -0.5477 | 0.20076 | -0.0026 | -2.7281
-15.5 | -0.5299 | 0.19254 | -0.0062 | -2.7522
-15 | -0.5105 | 0.18354 | -0.0109 | -2.7814
-14.5 | -0.4923 | 0.17461 | -0.0154 | -2.8194
-14 | -0.4744 | 0.16546 | -0.02 | -2.8672
-13.5 | -0.4569 | 0.15642 | -0.0246 | -2.921
-13 | -0.4408 | 0.14809 | -0.0289 | -2.9766
-12.5 | -0.4266 | 0.13887 | -0.0336 | -3.0719
-12 | -0.4147 | 0.12949 | -0.0383 | -3.2026
-11.5 | -0.4054 | 0.11934 | -0.0438 | -3.397
-11 | -0.3941 | 0.10859 | -0.0511 | -3.6292
-10.5 | -0.3806 | 0.09771 | -0.0599 | -3.8952
-10 | -0.3728 | 0.08623 | -0.0696 | -4.3233
-9.5 | -0.3798 | 0.07609 | -0.0754 | -4.9915
-9 | -0.3866 | 0.06493 | -0.0843 | -5.9541
-8.5 | -0.4009 | 0.05161 | -0.0974 | -7.7679
-8 | -0.407 | 0.03454 | -0.1192 | -11.7834
-7.5 | -0.398 | 0.01947 | -0.1457 | -20.4417
-7 | -0.3476 | 0.0118 | -0.1521 | -29.4576
-6.5 | -0.2795 | 0.00889 | -0.1523 | -31.4398
-6 | -0.215 | 0.00749 | -0.1503 | -28.7049
-5.5 | -0.1503 | 0.0065 | -0.1483 | -23.1231
-5 | -0.0842 | 0.00606 | -0.1466 | -13.8944
-4.5 | -0.0178 | 0.00582 | -0.1452 | -3.0584
-4 | 0.0489 | 0.00566 | -0.1442 | 8.6396
-3.5 | 0.1151 | 0.00553 | -0.1433 | 20.8137
-3 | 0.1817 | 0.00509 | -0.1431 | 35.6974
-2.5 | 0.2481 | 0.00494 | -0.1428 | 50.2227
-2 | 0.3143 | 0.00487 | -0.1425 | 64.538
-1.5 | 0.3803 | 0.00484 | -0.1423 | 78.5744
-1 | 0.4464 | 0.00488 | -0.1421 | 91.4754
-0.5 | 0.5118 | 0.005 | -0.1417 | 102.36
0 | 0.5771 | 0.00514 | -0.1413 | 112.2763
0.5 | 0.6424 | 0.0053 | -0.1409 | 121.2075
1 | 0.7074 | 0.00551 | -0.1403 | 128.3848
1.5 | 0.7721 | 0.00577 | -0.1395 | 133.8128
2 | 0.8366 | 0.00607 | -0.1386 | 137.8254
2.5 | 0.9015 | 0.00637 | -0.1376 | 141.5228
3 | 0.9641 | 0.00686 | -0.136 | 140.5394
3.5 | 1.0262 | 0.00742 | -0.1341 | 138.3019
4 | 1.0873 | 0.00808 | -0.1317 | 134.5668
4.5 | 1.1481 | 0.0088 | -0.1291 | 130.4659
5 | 1.2047 | 0.00985 | -0.1253 | 122.3046
5.5 | 1.2693 | 0.01037 | -0.1225 | 122.4012
6 | 1.3321 | 0.01106 | -0.119 | 120.443
6.5 | 1.3934 | 0.01186 | -0.1147 | 117.4874
7 | 1.4488 | 0.01301 | -0.109 | 111.3605
7.5 | 1.4887 | 0.0146 | -0.1004 | 101.9658
8 | 1.5046 | 0.01665 | -0.0882 | 90.3664
8.5 | 1.509 | 0.0202 | -0.0761 | 74.703
9 | 1.495 | 0.02537 | -0.0648 | 58.9279
9.5 | 1.4654 | 0.03259 | -0.0566 | 44.9647
10 | 1.428 | 0.04212 | -0.0535 | 33.9031
10.5 | 1.3878 | 0.05422 | -0.0562 | 25.5957
11 | 1.3481 | 0.06877 | -0.0637 | 19.603
11.5 | 1.3106 | 0.08513 | -0.0739 | 15.3953
12 | 1.2761 | 0.10239 | -0.0851 | 12.4631
12.5 | 1.2454 | 0.11968 | -0.0961 | 10.4061
13 | 1.2198 | 0.13654 | -0.1069 | 8.9336
13.5 | 1.2009 | 0.15258 | -0.1173 | 7.8706

## 89. Re 7M Mach 0.00 (1)
BIGFOIL.COM POLAR EXPORT
e212
EPPLER 212 |  |  |  | Cl Max: | 1.388 | at alpha= | 9.5 | deg
JavaFoil+Calcfoil stall+Eppler ext transition |  |  |  | L/D Max: | 123.78 | at alpha= | 4.5 | deg
Re: | 7000000 |  |  | Cd Min: | 0.00595 | at alpha= | -2.5 | deg
Mach: | 0 |  |  | Cl=0 at alpha= | -4.7881 | deg
|  |  |  | @ Cl=0.1, Cd= | 0.0060253
|  |  |  | @ Cl=0.4, Cd= | 0.0060486
|  |  |  | @ Cl=0.6, Cd= | 0.0064622
alpha (deg) | Cl | Cd | Cm | Cl/Cd
-18 | -0.447 | 0.11725 | -0.068 | -3.809
-17.5 | -0.46 | 0.11061 | -0.07 | -4.162
-17 | -0.473 | 0.10436 | -0.071 | -4.537
-16.5 | -0.486 | 0.09718 | -0.073 | -5.005
-16 | -0.498 | 0.09026 | -0.075 | -5.521
-15.5 | -0.51 | 0.08285 | -0.077 | -6.15
-15 | -0.524 | 0.06969 | -0.082 | -7.52
-14.5 | -0.534 | 0.06114 | -0.085 | -8.736
-14 | -0.543 | 0.05247 | -0.089 | -10.346
-13.5 | -0.549 | 0.04482 | -0.092 | -12.246
-13 | -0.555 | 0.03603 | -0.096 | -15.395
-12.5 | -0.549 | 0.03397 | -0.096 | -16.148
-12 | -0.546 | 0.02731 | -0.1 | -20.004
-11.5 | -0.545 | 0.01927 | -0.105 | -28.297
-11 | -0.541 | 0.01306 | -0.109 | -41.386
-10.5 | -0.524 | 0.01065 | -0.112 | -49.18
-10 | -0.5 | 0.00925 | -0.114 | -54.095
-9.5 | -0.47 | 0.00703 | -0.115 | -66.955
-9 | -0.439 | 0.00803 | -0.118 | -54.606
-8.5 | -0.396 | 0.00759 | -0.118 | -52.185
-8 | -0.35 | 0.00738 | -0.119 | -47.396
-7.5 | -0.301 | 0.0071 | -0.119 | -42.386
-7 | -0.249 | 0.00693 | -0.12 | -35.93
-6.5 | -0.195 | 0.00682 | -0.12 | -28.615
-6 | -0.14 | 0.00669 | -0.121 | -20.868
-5.5 | -0.083 | 0.00664 | -0.121 | -12.439
-5 | -0.025 | 0.00629 | -0.122 | -3.914
-4.5 | 0.034 | 0.00615 | -0.122 | 5.536
-4 | 0.093 | 0.00603 | -0.122 | 15.442
-3.5 | 0.152 | 0.00599 | -0.123 | 25.43
-3 | 0.212 | 0.00596 | -0.123 | 35.54
-2.5 | 0.271 | 0.00595 | -0.124 | 45.538
-2 | 0.33 | 0.00599 | -0.124 | 55.143
-1.5 | 0.389 | 0.00603 | -0.125 | 64.533
-1 | 0.448 | 0.00613 | -0.125 | 73.144
-0.5 | 0.507 | 0.00622 | -0.125 | 81.597
0 | 0.566 | 0.00637 | -0.126 | 88.885
0.5 | 0.625 | 0.00653 | -0.126 | 95.669
1 | 0.683 | 0.00671 | -0.127 | 101.914
1.5 | 0.742 | 0.0069 | -0.127 | 107.577
2 | 0.8 | 0.0071 | -0.127 | 112.741
2.5 | 0.858 | 0.00735 | -0.128 | 116.753
3 | 0.916 | 0.00768 | -0.128 | 119.285
3.5 | 0.973 | 0.008 | -0.128 | 121.583
4 | 1.029 | 0.00836 | -0.129 | 122.996
4.5 | 1.082 | 0.00874 | -0.129 | 123.78
5 | 1.133 | 0.00918 | -0.129 | 123.352
5.5 | 1.18 | 0.00966 | -0.13 | 122.15
6 | 1.224 | 0.01022 | -0.13 | 119.811
6.5 | 1.264 | 0.01116 | -0.13 | 113.205
7 | 1.299 | 0.01158 | -0.13 | 112.174
7.5 | 1.329 | 0.01204 | -0.131 | 110.363
8 | 1.353 | 0.01253 | -0.131 | 107.946
8.5 | 1.371 | 0.01309 | -0.131 | 104.76
9 | 1.383 | 0.01371 | -0.131 | 100.83
9.5 | 1.388 | 0.0145 | -0.132 | 95.695
10 | 1.386 | 0.01528 | -0.132 | 90.717
10.5 | 1.375 | 0.01156 | -0.132 | 118.921
11 | 1.36 | 0.01198 | -0.132 | 113.538
11.5 | 1.34 | 0.01718 | -0.132 | 77.977
12 | 1.314 | 0.01803 | -0.132 | 72.856
12.5 | 1.282 | 0.0192 | -0.131 | 66.743
13 | 1.241 | 0.02081 | -0.131 | 59.654
13.5 | 1.196 | 0.02255 | -0.13 | 53.035
14 | 1.147 | 0.02479 | -0.128 | 46.26
14.5 | 1.095 | 0.02786 | -0.127 | 39.292

## 90. Re 7M Mach 0.00 (2)
BIGFOIL.COM POLAR EXPORT
e212
EPPLER 212 |  |  |  | Cl Max: | 1.9318 | at alpha= | 17 | deg
XFOIL ncrit=9 |  |  |  | L/D Max: | 133.924 | at alpha= | 2.5 | deg
Re: | 7000000 |  |  | Cd Min: | 0.1542 | at alpha= | -18.5 | deg
Mach: | 0 |  |  | Cl=0 at alpha= | -4.5347 | deg
|  |  |  | @ Cl=0.1, Cd= | 0.0049655
|  |  |  | @ Cl=0.4, Cd= | 0.004633
|  |  |  | @ Cl=0.6, Cd= | 0.0050961
alpha (deg) | Cl | Cd | Cm | Cl/Cd
-18.5 | -0.7726 | 0.1542 | -0.0117 | -5.0104
-18 | -0.8869 | 0.12141 | -0.0285 | -7.305
-17.5 | -1.2095 | 0.05919 | -0.0655 | -20.4342
-17 | -1.296 | 0.03833 | -0.0812 | -33.8116
-16.5 | -1.3054 | 0.02777 | -0.0935 | -47.0076
-16 | -1.2764 | 0.02388 | -0.0996 | -53.4506
-15.5 | -1.2268 | 0.02185 | -0.1034 | -56.1465
-15 | -1.1776 | 0.01969 | -0.1068 | -59.807
-14.5 | -1.1225 | 0.01846 | -0.1092 | -60.8072
-14 | -1.083 | 0.0172 | -0.1081 | -62.9651
-13.5 | -1.0275 | 0.01659 | -0.1093 | -61.9349
-13 | -0.9725 | 0.0155 | -0.1109 | -62.7419
-12.5 | -0.9148 | 0.01454 | -0.1128 | -62.9161
-12 | -0.8573 | 0.01286 | -0.1153 | -66.6641
-11.5 | -0.7981 | 0.01127 | -0.1178 | -70.8163
-11 | -0.7366 | 0.0103 | -0.1201 | -71.5146
-10.5 | -0.6735 | 0.00955 | -0.1224 | -70.5236
-10 | -0.6112 | 0.00889 | -0.1244 | -68.7514
-9.5 | -0.5579 | 0.00831 | -0.1243 | -67.136
-9 | -0.5016 | 0.00779 | -0.1248 | -64.3902
-8.5 | -0.4431 | 0.00726 | -0.1256 | -61.0331
-8 | -0.383 | 0.00678 | -0.1268 | -56.4897
-7 | -0.269 | 0.00605 | -0.1275 | -44.4628
-6.5 | -0.2127 | 0.00585 | -0.1277 | -36.359
-6 | -0.1589 | 0.0056 | -0.1272 | -28.375
-5.5 | -0.1051 | 0.00547 | -0.1268 | -19.2139
-5 | -0.0509 | 0.00538 | -0.1264 | -9.461
-4.5 | 0.0038 | 0.0053 | -0.1261 | 0.71698
-4 | 0.0588 | 0.00513 | -0.1259 | 11.462
-3.5 | 0.1139 | 0.00491 | -0.1258 | 23.1976
-3 | 0.1697 | 0.00472 | -0.1259 | 35.9534
-2.5 | 0.2254 | 0.00464 | -0.1259 | 48.5776
-2 | 0.2813 | 0.00461 | -0.1259 | 61.0195
-1.5 | 0.337 | 0.00458 | -0.1259 | 73.5808
-1 | 0.3928 | 0.00462 | -0.1259 | 85.0216
-0.5 | 0.4484 | 0.00472 | -0.1258 | 95
0 | 0.5037 | 0.00485 | -0.1257 | 103.8557
0.5 | 0.5592 | 0.00497 | -0.1256 | 112.5151
1 | 0.6142 | 0.00514 | -0.1254 | 119.4942
1.5 | 0.6689 | 0.00536 | -0.1251 | 124.7948
2 | 0.7237 | 0.00556 | -0.1249 | 130.1619
2.5 | 0.7781 | 0.00581 | -0.1246 | 133.9243
3 | 0.8302 | 0.00627 | -0.1239 | 132.4083
3.5 | 0.8831 | 0.00665 | -0.1234 | 132.797
4 | 0.9359 | 0.00704 | -0.1228 | 132.9403
4.5 | 0.9883 | 0.00748 | -0.1221 | 132.1257
5 | 1.0396 | 0.00801 | -0.1213 | 129.7878
5.5 | 1.0893 | 0.00871 | -0.1201 | 125.0631
6 | 1.1417 | 0.0091 | -0.1194 | 125.4615
6.5 | 1.194 | 0.00948 | -0.1187 | 125.9494
7 | 1.2463 | 0.00982 | -0.1181 | 126.9145
7.5 | 1.2977 | 0.0102 | -0.1173 | 127.2255
8 | 1.3472 | 0.01058 | -0.1161 | 127.3346
8.5 | 1.3931 | 0.01097 | -0.1141 | 126.9918
9 | 1.4411 | 0.01167 | -0.1127 | 123.4876
9.5 | 1.49 | 0.0122 | -0.1115 | 122.1311
10 | 1.5379 | 0.01278 | -0.1102 | 120.3365
10.5 | 1.5846 | 0.01342 | -0.1087 | 118.0775
11 | 1.6297 | 0.01412 | -0.107 | 115.4178
11.5 | 1.6733 | 0.01489 | -0.105 | 112.3774
12 | 1.7151 | 0.0157 | -0.1027 | 109.242
12.5 | 1.7545 | 0.01659 | -0.1001 | 105.7565
13 | 1.7903 | 0.01752 | -0.0969 | 102.1861
13.5 | 1.8169 | 0.0185 | -0.0919 | 98.2108
14 | 1.8424 | 0.01958 | -0.0871 | 94.096
14.5 | 1.8655 | 0.02092 | -0.0822 | 89.173
15 | 1.8862 | 0.02245 | -0.0774 | 84.0178
15.5 | 1.9035 | 0.0243 | -0.0725 | 78.3333
16 | 1.9176 | 0.02649 | -0.0678 | 72.3896
16.5 | 1.927 | 0.02921 | -0.0633 | 65.9706
17 | 1.9318 | 0.03258 | -0.0592 | 59.294
17.5 | 1.9314 | 0.03681 | -0.0558 | 52.4694
18 | 1.9244 | 0.0422 | -0.0534 | 45.6019
18.5 | 1.9087 | 0.04935 | -0.0523 | 38.6768
19 | 1.8802 | 0.05922 | -0.0535 | 31.7494
19.5 | 1.8416 | 0.07204 | -0.0575 | 25.5636
20 | 1.7791 | 0.09075 | -0.066 | 19.6044

## 91. Re 7M Mach 0.10 (1)
BIGFOIL.COM POLAR EXPORT
e212
EPPLER 212 |  |  |  | Cl Max: | 1.381 | at alpha= | 9.5 | deg
JavaFoil+Calcfoil stall+Eppler ext transition |  |  |  | L/D Max: | 123.447 | at alpha= | 4.5 | deg
Re: | 7000000 |  |  | Cd Min: | 0.00596 | at alpha= | -3 | deg
Mach: | 0.1 |  |  | Cl=0 at alpha= | -4.7881 | deg
|  |  |  | @ Cl=0.1, Cd= | 0.0060359
|  |  |  | @ Cl=0.4, Cd= | 0.0060807
|  |  |  | @ Cl=0.6, Cd= | 0.0064693
alpha (deg) | Cl | Cd | Cm | Cl/Cd
-17.5 | -0.42 | 0.11332 | -0.069 | -3.705
-17 | -0.436 | 0.10653 | -0.07 | -4.089
-16.5 | -0.451 | 0.10045 | -0.071 | -4.487
-16 | -0.467 | 0.09043 | -0.075 | -5.164
-15.5 | -0.479 | 0.08614 | -0.076 | -5.563
-15 | -0.497 | 0.07224 | -0.081 | -6.875
-14.5 | -0.508 | 0.06493 | -0.084 | -7.827
-14 | -0.52 | 0.0561 | -0.087 | -9.26
-13.5 | -0.529 | 0.04715 | -0.091 | -11.228
-13 | -0.528 | 0.04586 | -0.091 | -11.513
-12.5 | -0.533 | 0.0367 | -0.096 | -14.529
-12 | -0.532 | 0.0305 | -0.099 | -17.443
-11.5 | -0.533 | 0.02175 | -0.104 | -24.498
-11 | -0.533 | 0.014 | -0.109 | -38.034
-10.5 | -0.518 | 0.01114 | -0.112 | -46.512
-10 | -0.497 | 0.00951 | -0.114 | -52.243
-9.5 | -0.469 | 0.00855 | -0.116 | -54.825
-9 | -0.438 | 0.00803 | -0.118 | -54.56
-8.5 | -0.396 | 0.00769 | -0.119 | -51.524
-8 | -0.351 | 0.00738 | -0.119 | -47.498
-7.5 | -0.302 | 0.00721 | -0.12 | -41.869
-7 | -0.25 | 0.007 | -0.12 | -35.694
-6.5 | -0.196 | 0.00682 | -0.121 | -28.737
-6 | -0.14 | 0.00671 | -0.121 | -20.901
-5.5 | -0.083 | 0.00665 | -0.122 | -12.474
-5 | -0.025 | 0.0063 | -0.122 | -3.931
-4.5 | 0.034 | 0.00615 | -0.123 | 5.559
-4 | 0.094 | 0.00604 | -0.123 | 15.499
-3.5 | 0.153 | 0.006 | -0.124 | 25.534
-3 | 0.213 | 0.00596 | -0.124 | 35.689
-2.5 | 0.272 | 0.00596 | -0.124 | 45.709
-2 | 0.332 | 0.006 | -0.125 | 55.328
-1.5 | 0.391 | 0.00607 | -0.125 | 64.389
-1 | 0.45 | 0.00614 | -0.126 | 73.373
-0.5 | 0.51 | 0.00623 | -0.126 | 81.877
0 | 0.569 | 0.00638 | -0.127 | 89.179
0.5 | 0.628 | 0.00655 | -0.127 | 95.892
1 | 0.687 | 0.00673 | -0.127 | 102.132
1.5 | 0.746 | 0.00692 | -0.128 | 107.776
2 | 0.804 | 0.00712 | -0.128 | 112.926
2.5 | 0.862 | 0.00738 | -0.128 | 116.928
3 | 0.92 | 0.0077 | -0.129 | 119.572
3.5 | 0.977 | 0.00803 | -0.129 | 121.706
4 | 1.034 | 0.0084 | -0.129 | 123.078
4.5 | 1.087 | 0.00881 | -0.13 | 123.447
5 | 1.138 | 0.00924 | -0.13 | 123.179
5.5 | 1.185 | 0.00971 | -0.13 | 122.051
6 | 1.229 | 0.01028 | -0.131 | 119.511
6.5 | 1.268 | 0.01124 | -0.131 | 112.806
7 | 1.302 | 0.01167 | -0.131 | 111.622
7.5 | 1.331 | 0.01215 | -0.131 | 109.546
8 | 1.354 | 0.01266 | -0.132 | 106.967
8.5 | 1.37 | 0.01325 | -0.132 | 103.422
9 | 1.379 | 0.01389 | -0.132 | 99.32
9.5 | 1.381 | 0.01472 | -0.132 | 93.832
10 | 1.377 | 0.01555 | -0.132 | 88.545
10.5 | 1.361 | 0.01174 | -0.132 | 115.897
11 | 1.342 | 0.01217 | -0.132 | 110.285
11.5 | 1.316 | 0.01749 | -0.132 | 75.235
12 | 1.284 | 0.01849 | -0.132 | 69.441
12.5 | 1.246 | 0.01975 | -0.132 | 63.086
13 | 1.198 | 0.02151 | -0.131 | 55.686
13.5 | 1.147 | 0.02346 | -0.13 | 48.887
14 | 1.092 | 0.02599 | -0.128 | 42.003
14.5 | 1.032 | 0.03006 | -0.126 | 34.345

## 92. Re 7M Mach 0.10 (2)
BIGFOIL.COM POLAR EXPORT
e212
EPPLER 212 |  |  |  | Cl Max: | 1.9084 | at alpha= | 16.5 | deg
XFOIL ncrit=9 |  |  |  | L/D Max: | 134.399 | at alpha= | 2.5 | deg
Re: | 7000000 |  |  | Cd Min: | 0.13841 | at alpha= | -17.5 | deg
Mach: | 0.1 |  |  | Cl=0 at alpha= | -4.529 | deg
|  |  |  | @ Cl=0.1, Cd= | 0.0049886
|  |  |  | @ Cl=0.4, Cd= | 0.0046395
|  |  |  | @ Cl=0.6, Cd= | 0.0050968
alpha (deg) | Cl | Cd | Cm | Cl/Cd
-17.5 | -0.7795 | 0.13841 | -0.019 | -5.6318
-17 | -0.8794 | 0.11034 | -0.0335 | -7.9699
-16.5 | -1.2032 | 0.04909 | -0.0731 | -24.5101
-16 | -1.2349 | 0.03446 | -0.0875 | -35.8358
-15.5 | -1.2252 | 0.02629 | -0.0987 | -46.6033
-15 | -1.1858 | 0.02179 | -0.1069 | -54.4195
-14.5 | -1.1329 | 0.01987 | -0.11 | -57.0156
-14 | -1.0922 | 0.01823 | -0.1097 | -59.9122
-13.5 | -1.0374 | 0.01741 | -0.1107 | -59.5864
-13 | -0.9825 | 0.01612 | -0.1123 | -60.9491
-12.5 | -0.9245 | 0.01502 | -0.1141 | -61.5513
-12 | -0.8638 | 0.01422 | -0.116 | -60.7454
-11.5 | -0.806 | 0.01188 | -0.1189 | -67.8451
-11 | -0.7441 | 0.01069 | -0.1212 | -69.6071
-10.5 | -0.6804 | 0.00983 | -0.1235 | -69.2167
-10 | -0.6173 | 0.00911 | -0.1255 | -67.7607
-9.5 | -0.5635 | 0.00849 | -0.1253 | -66.3722
-9 | -0.5065 | 0.00794 | -0.1257 | -63.7909
-8.5 | -0.4474 | 0.00737 | -0.1265 | -60.7056
-8 | -0.3865 | 0.00685 | -0.1277 | -56.4234
-7.5 | -0.3311 | 0.00644 | -0.1276 | -51.413
-7 | -0.2716 | 0.00608 | -0.1283 | -44.6711
-6.5 | -0.2148 | 0.00587 | -0.1284 | -36.5928
-6 | -0.1606 | 0.00562 | -0.1279 | -28.5765
-5.5 | -0.1064 | 0.00549 | -0.1274 | -19.3807
-5 | -0.0519 | 0.00539 | -0.127 | -9.6289
-4.5 | 0.0032 | 0.00532 | -0.1267 | 0.6015
-4 | 0.0586 | 0.00519 | -0.1265 | 11.2909
-3.5 | 0.1141 | 0.00492 | -0.1264 | 23.1911
-3 | 0.1702 | 0.00473 | -0.1265 | 35.9831
-2.5 | 0.2262 | 0.00465 | -0.1265 | 48.6452
-2 | 0.2825 | 0.00461 | -0.1265 | 61.2798
-1.5 | 0.3385 | 0.00459 | -0.1265 | 73.7473
-1 | 0.3947 | 0.00463 | -0.1265 | 85.2484
-0.5 | 0.4505 | 0.00473 | -0.1264 | 95.2431
0 | 0.5062 | 0.00486 | -0.1262 | 104.1564
0.5 | 0.562 | 0.00498 | -0.1261 | 112.8514
1 | 0.6173 | 0.00515 | -0.1259 | 119.8641
1.5 | 0.6723 | 0.00537 | -0.1257 | 125.1955
2 | 0.7275 | 0.00557 | -0.1254 | 130.6104
2.5 | 0.7822 | 0.00582 | -0.1251 | 134.3986
3 | 0.8346 | 0.00628 | -0.1244 | 132.8981
3.5 | 0.8878 | 0.00667 | -0.1238 | 133.1034
4 | 0.941 | 0.00708 | -0.1232 | 132.9096
4.5 | 0.9938 | 0.00751 | -0.1225 | 132.3302
5 | 1.0452 | 0.00806 | -0.1215 | 129.6774
5.5 | 1.0951 | 0.00879 | -0.1203 | 124.5848
6 | 1.1482 | 0.00915 | -0.1196 | 125.4863
6.5 | 1.201 | 0.00953 | -0.1188 | 126.0231
7 | 1.2536 | 0.00989 | -0.1181 | 126.7543
7.5 | 1.3054 | 0.01027 | -0.1172 | 127.1081
8 | 1.3553 | 0.01067 | -0.1159 | 127.0197
8.5 | 1.4014 | 0.01109 | -0.1138 | 126.3661
9 | 1.4499 | 0.01179 | -0.1123 | 122.9771
9.5 | 1.4991 | 0.01235 | -0.111 | 121.3846
10 | 1.5471 | 0.01297 | -0.1095 | 119.283
10.5 | 1.5938 | 0.01366 | -0.1077 | 116.6764
11 | 1.6388 | 0.01442 | -0.1057 | 113.6477
11.5 | 1.682 | 0.01525 | -0.1035 | 110.2951
12 | 1.7232 | 0.01614 | -0.1009 | 106.7658
12.5 | 1.7615 | 0.01711 | -0.0978 | 102.9515
13 | 1.7916 | 0.0181 | -0.0932 | 98.9834
13.5 | 1.8169 | 0.01921 | -0.088 | 94.5809
14 | 1.8418 | 0.02046 | -0.083 | 90.0196
14.5 | 1.8629 | 0.02202 | -0.0778 | 84.6004
15 | 1.8811 | 0.02384 | -0.0727 | 78.9052
15.5 | 1.8949 | 0.02609 | -0.0677 | 72.6294
16 | 1.9049 | 0.02881 | -0.0629 | 66.1194
16.5 | 1.9084 | 0.03234 | -0.0584 | 59.0105
17 | 1.9052 | 0.03688 | -0.0547 | 51.6594
17.5 | 1.8917 | 0.04309 | -0.0521 | 43.9011
18 | 1.866 | 0.05171 | -0.0515 | 36.0859
18.5 | 1.8107 | 0.06609 | -0.0549 | 27.3975
19 | 1.7914 | 0.07674 | -0.0589 | 23.3438
19.5 | 1.7382 | 0.09445 | -0.0676 | 18.4034
20 | 1.6946 | 0.11165 | -0.0769 | 15.1778

## 93. Re 7M Mach 0.25 (1)
BIGFOIL.COM POLAR EXPORT
e212
EPPLER 212 |  |  |  | Cl Max: | 1.352 | at alpha= | 8.5 | deg
JavaFoil+Calcfoil stall+Eppler ext transition |  |  |  | L/D Max: | 123.612 | at alpha= | 4.5 | deg
Re: | 7000000 |  |  | Cd Min: | 0.00603 | at alpha= | -2.5 | deg
Mach: | 0.25 |  |  | Cl=0 at alpha= | -4.7917 | deg
|  |  |  | @ Cl=0.1, Cd= | 0.0061074
|  |  |  | @ Cl=0.4, Cd= | 0.0061284
|  |  |  | @ Cl=0.6, Cd= | 0.006515
alpha (deg) | Cl | Cd | Cm | Cl/Cd
-15.5 | -0.201 | 0.09921 | -0.07 | -2.025
-15 | -0.249 | 0.09263 | -0.072 | -2.688
-14.5 | -0.291 | 0.08539 | -0.074 | -3.407
-14 | -0.33 | 0.07447 | -0.08 | -4.434
-13.5 | -0.362 | 0.06982 | -0.081 | -5.184
-13 | -0.393 | 0.05857 | -0.087 | -6.715
-12.5 | -0.416 | 0.05298 | -0.089 | -7.851
-12 | -0.434 | 0.04549 | -0.093 | -9.552
-11.5 | -0.451 | 0.03497 | -0.098 | -12.908
-11 | -0.469 | 0.02204 | -0.106 | -21.264
-10.5 | -0.471 | 0.01624 | -0.111 | -29.037
-10 | -0.466 | 0.01216 | -0.114 | -38.324
-9.5 | -0.45 | 0.00998 | -0.117 | -45.082
-9 | -0.425 | 0.00867 | -0.119 | -49.046
-8.5 | -0.396 | 0.00812 | -0.122 | -48.724
-8 | -0.353 | 0.00778 | -0.122 | -45.371
-7.5 | -0.306 | 0.00749 | -0.123 | -40.821
-7 | -0.254 | 0.00719 | -0.124 | -35.389
-6.5 | -0.2 | 0.007 | -0.124 | -28.608
-6 | -0.143 | 0.00688 | -0.125 | -20.847
-5.5 | -0.085 | 0.00677 | -0.125 | -12.573
-5 | -0.025 | 0.0064 | -0.126 | -3.971
-4.5 | 0.035 | 0.00621 | -0.126 | 5.648
-4 | 0.096 | 0.00611 | -0.126 | 15.737
-3.5 | 0.157 | 0.00607 | -0.127 | 25.902
-3 | 0.219 | 0.00604 | -0.127 | 36.204
-2.5 | 0.28 | 0.00603 | -0.128 | 46.371
-2 | 0.341 | 0.00608 | -0.128 | 56.055
-1.5 | 0.402 | 0.00613 | -0.129 | 65.551
-1 | 0.463 | 0.0062 | -0.129 | 74.633
-0.5 | 0.524 | 0.0063 | -0.13 | 83.176
0 | 0.585 | 0.00647 | -0.13 | 90.343
0.5 | 0.645 | 0.00665 | -0.13 | 97.079
1 | 0.706 | 0.00683 | -0.131 | 103.318
1.5 | 0.766 | 0.00704 | -0.131 | 108.812
2 | 0.826 | 0.00726 | -0.132 | 113.794
2.5 | 0.886 | 0.00754 | -0.132 | 117.537
3 | 0.945 | 0.00788 | -0.132 | 119.943
3.5 | 1.004 | 0.00824 | -0.133 | 121.791
4 | 1.061 | 0.00868 | -0.133 | 122.272
4.5 | 1.116 | 0.00903 | -0.133 | 123.612
5 | 1.166 | 0.00955 | -0.134 | 122.123
5.5 | 1.213 | 0.01009 | -0.134 | 120.162
6 | 1.255 | 0.01071 | -0.134 | 117.082
6.5 | 1.29 | 0.01175 | -0.134 | 109.797
7 | 1.319 | 0.01226 | -0.135 | 107.619
7.5 | 1.339 | 0.01282 | -0.135 | 104.514
8 | 1.351 | 0.01344 | -0.135 | 100.523
8.5 | 1.352 | 0.01417 | -0.135 | 95.426
9 | 1.342 | 0.01499 | -0.136 | 89.519
9.5 | 1.317 | 0.01157 | -0.135 | 113.851
10 | 1.282 | 0.01218 | -0.136 | 105.203
10.5 | 1.235 | 0.01773 | -0.136 | 69.666
11 | 1.177 | 0.01855 | -0.136 | 63.425
11.5 | 1.106 | 0.01977 | -0.135 | 55.974
12 | 1.023 | 0.02128 | -0.135 | 48.062
12.5 | 0.927 | 0.0236 | -0.133 | 39.291
13 | 0.82 | 0.02809 | -0.13 | 29.204
13.5 | 0.71 | 0.03464 | -0.126 | 20.485

## 94. Re 7M Mach 0.25 (2)
BIGFOIL.COM POLAR EXPORT
e212
EPPLER 212 |  |  |  | Cl Max: | 1.7775 | at alpha= | 14 | deg
XFOIL ncrit=9 |  |  |  | L/D Max: | 136.672 | at alpha= | 2.5 | deg
Re: | 7000000 |  |  | Cd Min: | 0.19348 | at alpha= | -17 | deg
Mach: | 0.25 |  |  | Cl=0 at alpha= | -4.5004 | deg
|  |  |  | @ Cl=0.1, Cd= | 0.005075
|  |  |  | @ Cl=0.4, Cd= | 0.0046751
|  |  |  | @ Cl=0.6, Cd= | 0.0051014
alpha (deg) | Cl | Cd | Cm | Cl/Cd
-17 | -0.5752 | 0.19348 | 0.0017 | -2.9729
-16.5 | -0.5611 | 0.1877 | -0.0007 | -2.9893
-16 | -0.5459 | 0.18093 | -0.0041 | -3.0172
-15.5 | -0.531 | 0.17339 | -0.0079 | -3.0625
-14.5 | -0.6823 | 0.11315 | -0.034 | -6.03
-14 | -0.7413 | 0.09343 | -0.0456 | -7.9343
-13.5 | -0.7713 | 0.07962 | -0.0547 | -9.6873
-13 | -0.839 | 0.05941 | -0.0698 | -14.1222
-12.5 | -0.8757 | 0.0395 | -0.0912 | -22.1696
-12 | -0.8784 | 0.02472 | -0.1148 | -35.534
-11.5 | -0.8359 | 0.01924 | -0.1216 | -43.4459
-11 | -0.7794 | 0.01566 | -0.1256 | -49.7701
-10.5 | -0.7143 | 0.01399 | -0.1279 | -51.0579
-10 | -0.6508 | 0.01088 | -0.1313 | -59.8162
-9.5 | -0.5939 | 0.00989 | -0.1308 | -60.0506
-9 | -0.5335 | 0.0091 | -0.1309 | -58.6264
-8.5 | -0.4708 | 0.00822 | -0.1316 | -57.2749
-8 | -0.4063 | 0.00742 | -0.1327 | -54.7574
-7.5 | -0.3488 | 0.00684 | -0.1322 | -50.9942
-7 | -0.286 | 0.00633 | -0.1327 | -45.1817
-6.5 | -0.2268 | 0.00602 | -0.1326 | -37.6744
-6 | -0.1704 | 0.00581 | -0.1318 | -29.3287
-5.5 | -0.1141 | 0.00559 | -0.1311 | -20.4114
-5 | -0.0572 | 0.00546 | -0.1306 | -10.4762
-4 | 0.0573 | 0.00529 | -0.1297 | 10.8318
-3.5 | 0.1149 | 0.005 | -0.1296 | 22.98
-3 | 0.1729 | 0.00479 | -0.1296 | 36.096
-2.5 | 0.2309 | 0.00469 | -0.1296 | 49.2324
-2 | 0.2888 | 0.00466 | -0.1296 | 61.9742
-1.5 | 0.3469 | 0.00462 | -0.1296 | 75.0866
-1 | 0.4047 | 0.00468 | -0.1295 | 86.4744
-0.5 | 0.4624 | 0.00476 | -0.1294 | 97.1429
0 | 0.5198 | 0.0049 | -0.1292 | 106.0816
0.5 | 0.5773 | 0.00503 | -0.129 | 114.7714
1 | 0.6345 | 0.00521 | -0.1288 | 121.785
1.5 | 0.6914 | 0.00542 | -0.1285 | 127.5646
2 | 0.7482 | 0.00565 | -0.1281 | 132.4248
2.5 | 0.805 | 0.00589 | -0.1277 | 136.6723
3 | 0.8588 | 0.0064 | -0.1268 | 134.1875
3.5 | 0.914 | 0.0068 | -0.126 | 134.4118
4 | 0.9688 | 0.00724 | -0.1252 | 133.8122
4.5 | 1.0231 | 0.00773 | -0.1242 | 132.3545
5 | 1.0763 | 0.00834 | -0.1229 | 129.0528
5.5 | 1.1285 | 0.00905 | -0.1214 | 124.6961
6 | 1.1838 | 0.00945 | -0.1204 | 125.2698
6.5 | 1.2392 | 0.00983 | -0.1193 | 126.0631
7 | 1.294 | 0.01025 | -0.1181 | 126.2439
7.5 | 1.3479 | 0.01072 | -0.1166 | 125.7369
8 | 1.3993 | 0.01124 | -0.1146 | 124.4929
8.5 | 1.4455 | 0.0119 | -0.1114 | 121.4706
9 | 1.4967 | 0.0126 | -0.1093 | 118.7857
9.5 | 1.5459 | 0.01343 | -0.1069 | 115.108
10 | 1.5927 | 0.01439 | -0.1039 | 110.681
10.5 | 1.6366 | 0.01549 | -0.1004 | 105.6553
11 | 1.6762 | 0.01677 | -0.0963 | 99.9523
11.5 | 1.7052 | 0.01814 | -0.0902 | 94.0022
12 | 1.7284 | 0.01967 | -0.0834 | 87.8699
12.5 | 1.7471 | 0.02161 | -0.0766 | 80.8468
13 | 1.7624 | 0.02389 | -0.0699 | 73.7715
13.5 | 1.771 | 0.02681 | -0.0634 | 66.0574
14 | 1.7775 | 0.03022 | -0.0577 | 58.8187
14.5 | 1.7709 | 0.03516 | -0.0527 | 50.3669
15 | 1.7587 | 0.04143 | -0.0495 | 42.4499
15.5 | 1.7364 | 0.04989 | -0.0488 | 34.8046
16 | 1.7054 | 0.06097 | -0.0512 | 27.9711
16.5 | 1.6657 | 0.07512 | -0.0571 | 22.1739
17 | 1.6172 | 0.09253 | -0.0663 | 17.4776
17.5 | 1.5579 | 0.11347 | -0.0787 | 13.7296
18 | 1.5184 | 0.13139 | -0.0896 | 11.5564
18.5 | 1.479 | 0.14969 | -0.1013 | 9.8804
19 | 1.4368 | 0.16911 | -0.1144 | 8.4962

## 95. Re 7M Mach 0.50 (1)
BIGFOIL.COM POLAR EXPORT
e212
EPPLER 212 |  |  |  | Cl Max: | 1.35 | at alpha= | 20 | deg
JavaFoil+Calcfoil stall+Eppler ext transition |  |  |  | L/D Max: | 120.372 | at alpha= | 3.5 | deg
Re: | 7000000 |  |  | Cd Min: | 0.00628 | at alpha= | -2.5 | deg
Mach: | 0.5 |  |  | Cl=0 at alpha= | -4.791 | deg
|  |  |  | @ Cl=0.1, Cd= | 0.0064827
|  |  |  | @ Cl=0.4, Cd= | 0.0063812
|  |  |  | @ Cl=0.6, Cd= | 0.0067119
alpha (deg) | Cl | Cd | Cm | Cl/Cd
-20 | -0.826 | 0.15048 | -0.073 | -5.488
-19.5 | -0.8 | 0.15746 | -0.074 | -5.083
-19 | -0.776 | 0.14467 | -0.076 | -5.363
-18.5 | -0.748 | 0.13877 | -0.076 | -5.393
-18 | -0.721 | 0.13208 | -0.075 | -5.457
-17.5 | -0.693 | 0.12837 | -0.074 | -5.397
-17 | -0.664 | 0.12534 | -0.072 | -5.297
-16.5 | -0.636 | 0.12087 | -0.071 | -5.265
-16 | -0.61 | 0.11624 | -0.071 | -5.244
-15.5 | -0.584 | 0.11817 | -0.073 | -4.939
-15 | -0.557 | 0.10959 | -0.073 | -5.081
-14.5 | -0.529 | 0.10551 | -0.072 | -5.017
-14 | -0.501 | 0.10131 | -0.07 | -4.947
-13.5 | -0.473 | 0.09652 | -0.067 | -4.902
-13 | -0.446 | 0.09183 | -0.067 | -4.859
-12.5 | -0.419 | 0.0886 | -0.067 | -4.732
-12 | -0.392 | 0.08632 | -0.068 | -4.546
-11.5 | -0.365 | 0.08112 | -0.067 | -4.502
-11 | -0.339 | 0.07194 | -0.07 | -4.709
-10.5 | -0.313 | 0.06505 | -0.075 | -4.809
-10 | -0.292 | 0.05235 | -0.091 | -5.571
-9.5 | -0.256 | 0.06419 | -0.065 | -3.993
-9 | -0.232 | 0.05336 | -0.081 | -4.35
-8.5 | -0.224 | 0.02429 | -0.117 | -9.206
-8 | -0.207 | 0.01198 | -0.129 | -17.245
-7.5 | -0.178 | 0.00959 | -0.133 | -18.569
-7 | -0.244 | 0.00894 | -0.135 | -27.285
-6.5 | -0.21 | 0.00806 | -0.139 | -26.05
-6 | -0.155 | 0.00763 | -0.139 | -20.342
-5.5 | -0.093 | 0.00736 | -0.14 | -12.694
-5 | -0.028 | 0.0071 | -0.14 | -3.962
-4.5 | 0.039 | 0.00668 | -0.141 | 5.852
-4 | 0.107 | 0.00646 | -0.141 | 16.601
-3.5 | 0.176 | 0.00638 | -0.142 | 27.533
-3 | 0.244 | 0.00631 | -0.142 | 38.676
-2.5 | 0.313 | 0.00628 | -0.143 | 49.764
-2 | 0.381 | 0.00637 | -0.143 | 59.844
-1.5 | 0.449 | 0.00641 | -0.144 | 70.082
-1 | 0.517 | 0.00651 | -0.144 | 79.396
-0.5 | 0.585 | 0.00667 | -0.145 | 87.792
0 | 0.653 | 0.00686 | -0.145 | 95.211
0.5 | 0.721 | 0.0071 | -0.146 | 101.553
1 | 0.788 | 0.00734 | -0.146 | 107.325
1.5 | 0.855 | 0.00759 | -0.147 | 112.696
2 | 0.922 | 0.00791 | -0.147 | 116.612
2.5 | 0.988 | 0.00834 | -0.147 | 118.552
3 | 1.054 | 0.00879 | -0.148 | 119.866
3.5 | 1.118 | 0.00929 | -0.148 | 120.372
4 | 1.18 | 0.00991 | -0.149 | 119.088
4.5 | 1.236 | 0.01056 | -0.149 | 117.045
5 | 1.281 | 0.01133 | -0.149 | 113.045
5.5 | 1.311 | 0.01285 | -0.15 | 101.956
6 | 1.314 | 0.0138 | -0.15 | 95.223
6.5 | 1.259 | 0.01512 | -0.15 | 83.293
7 | 0.79 | 0.01153 | -0.15 | 68.51
7.5 | 0.822 | 0.01245 | -0.15 | 66.016
8 | 0.851 | 0.01984 | -0.15 | 42.922
8.5 | 0.884 | 0.02005 | -0.15 | 44.063
9 | 0.878 | 0.02606 | -0.143 | 33.692
9.5 | 0.786 | 0.06544 | -0.098 | 12.015
10 | 0.797 | 0.0716 | -0.075 | 11.127
10.5 | 0.825 | 0.07737 | -0.08 | 10.662
11 | 0.864 | 0.07733 | -0.097 | 11.179
11.5 | 0.89 | 0.08388 | -0.097 | 10.616
12 | 0.904 | 0.08755 | -0.082 | 10.326
12.5 | 0.936 | 0.09134 | -0.09 | 10.245
13 | 0.975 | 0.0908 | -0.101 | 10.739
13.5 | 1.007 | 0.094 | -0.105 | 10.714
14 | 1.024 | 0.10733 | -0.1 | 9.545
14.5 | 1.042 | 0.10716 | -0.093 | 9.724
15 | 1.077 | 0.10821 | -0.1 | 9.953
15.5 | 1.115 | 0.10682 | -0.107 | 10.44
16 | 1.147 | 0.10939 | -0.11 | 10.486
16.5 | 1.169 | 0.1183 | -0.108 | 9.884
17 | 1.175 | 0.12705 | -0.098 | 9.249
17.5 | 1.208 | 0.12785 | -0.102 | 9.448
18 | 1.245 | 0.12615 | -0.108 | 9.869
18.5 | 1.286 | 0.12118 | -0.114 | 10.61
19 | 1.31 | 0.12975 | -0.113 | 10.093
19.5 | 1.337 | 0.13415 | -0.114 | 9.967
20 | 1.35 | 0.15207 | -0.11 | 8.88

## 96. Re 7M Mach 0.50 (2)
BIGFOIL.COM POLAR EXPORT
e212
EPPLER 212 |  |  |  | Cl Max: | 1.5183 | at alpha= | 8.5 | deg
XFOIL ncrit=9 |  |  |  | L/D Max: | 143.429 | at alpha= | 2.5 | deg
Re: | 7000000 |  |  | Cd Min: | 0.26279 | at alpha= | -20 | deg
Mach: | 0.5 |  |  | Cl=0 at alpha= | -4.3612 | deg
|  |  |  | @ Cl=0.1, Cd= | 0.0054925
|  |  |  | @ Cl=0.4, Cd= | 0.0048242
|  |  |  | @ Cl=0.6, Cd= | 0.0051567
alpha (deg) | Cl | Cd | Cm | Cl/Cd
-20 | -0.6887 | 0.26279 | 0.0239 | -2.6207
-19.5 | -0.6702 | 0.25483 | 0.0202 | -2.63
-19 | -0.653 | 0.24638 | 0.0168 | -2.6504
-18.5 | -0.6355 | 0.23888 | 0.0135 | -2.6603
-18 | -0.6183 | 0.23081 | 0.0102 | -2.6788
-17 | -0.5768 | 0.21453 | 0.0014 | -2.6887
-16.5 | -0.5556 | 0.2071 | -0.0027 | -2.6828
-16 | -0.5383 | 0.19711 | -0.0072 | -2.731
-15.5 | -0.5172 | 0.18982 | -0.0112 | -2.7247
-15 | -0.4991 | 0.1806 | -0.0158 | -2.7636
-14.5 | -0.4807 | 0.17223 | -0.02 | -2.791
-14 | -0.4631 | 0.16376 | -0.0241 | -2.8279
-13.5 | -0.4476 | 0.15481 | -0.0283 | -2.8913
-13 | -0.4314 | 0.14618 | -0.0326 | -2.9512
-12.5 | -0.4163 | 0.13744 | -0.037 | -3.029
-12 | -0.403 | 0.12865 | -0.0414 | -3.1325
-11.5 | -0.3942 | 0.11841 | -0.047 | -3.3291
-11 | -0.3822 | 0.1076 | -0.0546 | -3.552
-10.5 | -0.3812 | 0.09418 | -0.0651 | -4.0476
-10 | -0.3745 | 0.08247 | -0.0756 | -4.541
-9.5 | -0.3854 | 0.07266 | -0.0804 | -5.3042
-9 | -0.3886 | 0.06212 | -0.0892 | -6.2556
-8.5 | -0.403 | 0.04874 | -0.1026 | -8.2684
-8 | -0.4067 | 0.03117 | -0.1267 | -13.0478
-7.5 | -0.3903 | 0.01758 | -0.1507 | -22.2014
-7 | -0.343 | 0.01096 | -0.154 | -31.2956
-6.5 | -0.2812 | 0.00843 | -0.1524 | -33.3571
-6 | -0.218 | 0.00716 | -0.1499 | -30.4469
-5.5 | -0.1526 | 0.00647 | -0.1479 | -23.5858
-5 | -0.086 | 0.00593 | -0.1463 | -14.5025
-4.5 | -0.0186 | 0.0057 | -0.1451 | -3.2632
-4 | 0.0484 | 0.00557 | -0.1442 | 8.6894
-3.5 | 0.115 | 0.00547 | -0.1433 | 21.0238
-3 | 0.1818 | 0.00507 | -0.1431 | 35.858
-2.5 | 0.2485 | 0.00491 | -0.1429 | 50.611
-2 | 0.3148 | 0.00486 | -0.1427 | 64.7737
-1.5 | 0.3812 | 0.00481 | -0.1425 | 79.2516
-1 | 0.4472 | 0.00486 | -0.1423 | 92.0165
-0.5 | 0.5128 | 0.00497 | -0.142 | 103.1791
0 | 0.5782 | 0.0051 | -0.1416 | 113.3725
0.5 | 0.6436 | 0.00527 | -0.1412 | 122.1252
1 | 0.7089 | 0.00547 | -0.1406 | 129.5978
1.5 | 0.7737 | 0.00572 | -0.1399 | 135.2622
2 | 0.8384 | 0.00601 | -0.139 | 139.5008
2.5 | 0.9036 | 0.0063 | -0.138 | 143.4286
3 | 0.9655 | 0.00683 | -0.1363 | 141.3616
3.5 | 1.0284 | 0.00734 | -0.1345 | 140.109
4 | 1.0902 | 0.00797 | -0.1323 | 136.788
4.5 | 1.1503 | 0.00874 | -0.1295 | 131.6133
5 | 1.2094 | 0.00962 | -0.1261 | 125.7173
5.5 | 1.2742 | 0.01015 | -0.1233 | 125.5369
6 | 1.3384 | 0.01076 | -0.12 | 124.3866
6.5 | 1.4005 | 0.01153 | -0.1158 | 121.4657
7 | 1.4572 | 0.01265 | -0.1103 | 115.1937
7.5 | 1.5005 | 0.01429 | -0.1021 | 105.0035
8 | 1.5153 | 0.01625 | -0.0895 | 93.2492
8.5 | 1.5183 | 0.01981 | -0.077 | 76.6431
9 | 1.5018 | 0.02504 | -0.0652 | 59.976
9.5 | 1.4712 | 0.03223 | -0.0568 | 45.6469
10 | 1.434 | 0.04162 | -0.0534 | 34.4546
10.5 | 1.394 | 0.05356 | -0.0559 | 26.0269
11 | 1.3546 | 0.06797 | -0.0632 | 19.9294
11.5 | 1.3175 | 0.08421 | -0.0733 | 15.6454
12 | 1.2835 | 0.10136 | -0.0844 | 12.6628
12.5 | 1.2534 | 0.11856 | -0.0954 | 10.5719
13 | 1.2282 | 0.1353 | -0.106 | 9.0776
13.5 | 1.2095 | 0.1512 | -0.1163 | 7.9993

## 97. Re 8M Mach 0.00 (1)
BIGFOIL.COM POLAR EXPORT
e212
EPPLER 212 |  |  |  | Cl Max: | 1.388 | at alpha= | 9.5 | deg
JavaFoil+Calcfoil stall+Eppler ext transition |  |  |  | L/D Max: | 124.721 | at alpha= | 5 | deg
Re: | 8000000 |  |  | Cd Min: | 0.00596 | at alpha= | -3 | deg
Mach: | 0 |  |  | Cl=0 at alpha= | -4.7881 | deg
|  |  |  | @ Cl=0.1, Cd= | 0.0060617
|  |  |  | @ Cl=0.4, Cd= | 0.0060793
|  |  |  | @ Cl=0.6, Cd= | 0.0064664
alpha (deg) | Cl | Cd | Cm | Cl/Cd
-18 | -0.447 | 0.11589 | -0.069 | -3.858
-17.5 | -0.461 | 0.10893 | -0.07 | -4.233
-17 | -0.475 | 0.10176 | -0.072 | -4.665
-16.5 | -0.488 | 0.09477 | -0.074 | -5.146
-16 | -0.5 | 0.08744 | -0.076 | -5.719
-15.5 | -0.511 | 0.08002 | -0.078 | -6.392
-15 | -0.527 | 0.06625 | -0.084 | -7.953
-14.5 | -0.537 | 0.05772 | -0.087 | -9.307
-14 | -0.546 | 0.04909 | -0.09 | -11.13
-13.5 | -0.553 | 0.04155 | -0.093 | -13.304
-13 | -0.558 | 0.03321 | -0.097 | -16.814
-12.5 | -0.553 | 0.03102 | -0.098 | -17.822
-12 | -0.551 | 0.02479 | -0.101 | -22.211
-11.5 | -0.549 | 0.01775 | -0.106 | -30.903
-11 | -0.543 | 0.01236 | -0.11 | -43.92
-10.5 | -0.525 | 0.01026 | -0.112 | -51.235
-10 | -0.501 | 0.009 | -0.114 | -55.715
-9.5 | -0.471 | 0.00688 | -0.115 | -68.567
-9 | -0.439 | 0.00794 | -0.118 | -55.274
-8.5 | -0.396 | 0.00751 | -0.118 | -52.767
-8 | -0.35 | 0.00732 | -0.119 | -47.818
-7.5 | -0.301 | 0.00712 | -0.119 | -42.277
-7 | -0.249 | 0.00694 | -0.12 | -35.916
-6.5 | -0.195 | 0.00675 | -0.12 | -28.942
-6 | -0.14 | 0.00669 | -0.121 | -20.869
-5.5 | -0.083 | 0.00662 | -0.121 | -12.476
-5 | -0.025 | 0.0063 | -0.122 | -3.913
-4.5 | 0.034 | 0.00614 | -0.122 | 5.543
-4 | 0.093 | 0.00607 | -0.122 | 15.334
-3.5 | 0.152 | 0.006 | -0.123 | 25.387
-3 | 0.212 | 0.00596 | -0.123 | 35.499
-2.5 | 0.271 | 0.00596 | -0.124 | 45.437
-2 | 0.33 | 0.00599 | -0.124 | 55.09
-1.5 | 0.389 | 0.00607 | -0.125 | 64.086
-1 | 0.448 | 0.00612 | -0.125 | 73.21
-0.5 | 0.507 | 0.00623 | -0.125 | 81.471
0 | 0.566 | 0.00638 | -0.126 | 88.77
0.5 | 0.625 | 0.00653 | -0.126 | 95.666
1 | 0.683 | 0.00669 | -0.127 | 102.094
1.5 | 0.742 | 0.00687 | -0.127 | 107.965
2 | 0.8 | 0.00708 | -0.127 | 113.056
2.5 | 0.858 | 0.00736 | -0.128 | 116.626
3 | 0.916 | 0.00763 | -0.128 | 119.983
3.5 | 0.973 | 0.00794 | -0.128 | 122.493
4 | 1.029 | 0.00832 | -0.129 | 123.614
4.5 | 1.082 | 0.00875 | -0.129 | 123.712
5 | 1.133 | 0.00908 | -0.129 | 124.721
5.5 | 1.18 | 0.00953 | -0.13 | 123.83
6 | 1.224 | 0.01006 | -0.13 | 121.664
6.5 | 1.264 | 0.01097 | -0.13 | 115.197
7 | 1.299 | 0.01135 | -0.13 | 114.392
7.5 | 1.329 | 0.01182 | -0.131 | 112.449
8 | 1.353 | 0.0123 | -0.131 | 109.998
8.5 | 1.371 | 0.01282 | -0.131 | 106.958
9 | 1.383 | 0.01343 | -0.131 | 102.916
9.5 | 1.388 | 0.01418 | -0.132 | 97.855
10 | 1.386 | 0.01493 | -0.132 | 92.848
10.5 | 1.376 | 0.01132 | -0.132 | 121.487
11 | 1.361 | 0.01173 | -0.132 | 115.994
11.5 | 1.34 | 0.01226 | -0.132 | 109.315
12 | 1.314 | 0.01761 | -0.132 | 74.625
12.5 | 1.283 | 0.01873 | -0.132 | 68.491
13 | 1.244 | 0.02023 | -0.131 | 61.485
13.5 | 1.199 | 0.02179 | -0.13 | 55.042
14 | 1.151 | 0.02385 | -0.129 | 48.257
14.5 | 1.099 | 0.02673 | -0.127 | 41.112

## 98. Re 8M Mach 0.00 (2)
BIGFOIL.COM POLAR EXPORT
e212
EPPLER 212 |  |  |  | Cl Max: | 1.9405 | at alpha= | 17 | deg
XFOIL ncrit=9 |  |  |  | L/D Max: | 134.276 | at alpha= | 2.5 | deg
Re: | 8000000 |  |  | Cd Min: | 0.15481 | at alpha= | -19 | deg
Mach: | 0 |  |  | Cl=0 at alpha= | -4.5264 | deg
|  |  |  | @ Cl=0.1, Cd= | 0.0049585
|  |  |  | @ Cl=0.4, Cd= | 0.0046516
|  |  |  | @ Cl=0.6, Cd= | 0.0050974
alpha (deg) | Cl | Cd | Cm | Cl/Cd
-19 | -0.8047 | 0.15481 | -0.0116 | -5.198
-18.5 | -0.8992 | 0.12646 | -0.0264 | -7.1105
-18 | -1.3464 | 0.04303 | -0.0806 | -31.2898
-17.5 | -1.3496 | 0.03463 | -0.0883 | -38.972
-17 | -1.3419 | 0.02785 | -0.0957 | -48.1831
-16.5 | -1.3239 | 0.02265 | -0.103 | -58.4503
-16 | -1.2759 | 0.02098 | -0.1056 | -60.8151
-15.5 | -1.2246 | 0.01966 | -0.1078 | -62.2889
-15 | -1.1728 | 0.01796 | -0.1105 | -65.3007
-14.5 | -1.1315 | 0.01689 | -0.1095 | -66.9923
-14 | -1.0797 | 0.01584 | -0.1105 | -68.1629
-13.5 | -1.0233 | 0.01529 | -0.1117 | -66.9261
-13 | -0.9671 | 0.01434 | -0.1133 | -67.4407
-12.5 | -0.9083 | 0.01349 | -0.1152 | -67.3314
-12 | -0.8479 | 0.01285 | -0.1172 | -65.9844
-11.5 | -0.7896 | 0.011 | -0.1198 | -71.7818
-11 | -0.7281 | 0.00993 | -0.1222 | -73.3233
-10.5 | -0.6663 | 0.00911 | -0.1242 | -73.1394
-10 | -0.6083 | 0.00847 | -0.1253 | -71.8182
-9.5 | -0.5549 | 0.0079 | -0.1251 | -70.2405
-9 | -0.4981 | 0.0074 | -0.1257 | -67.3108
-8.5 | -0.44 | 0.00692 | -0.1264 | -63.5838
-8 | -0.3824 | 0.0065 | -0.127 | -58.8308
-7.5 | -0.3253 | 0.00613 | -0.1274 | -53.0669
-7 | -0.2686 | 0.00586 | -0.1277 | -45.8362
-6.5 | -0.2146 | 0.00572 | -0.1273 | -37.5175
-6 | -0.1611 | 0.00555 | -0.1268 | -29.027
-5.5 | -0.1069 | 0.00541 | -0.1264 | -19.7597
-5 | -0.0521 | 0.00531 | -0.1262 | -9.8117
-4.5 | 0.0029 | 0.00526 | -0.1259 | 0.55133
-4 | 0.058 | 0.00517 | -0.1257 | 11.2186
-3.5 | 0.1136 | 0.00489 | -0.1258 | 23.2311
-3 | 0.1693 | 0.00475 | -0.1258 | 35.6421
-2.5 | 0.2253 | 0.00465 | -0.1259 | 48.4516
-2 | 0.2811 | 0.00463 | -0.1259 | 60.7127
-1.5 | 0.3372 | 0.00458 | -0.126 | 73.6245
-1 | 0.3928 | 0.00464 | -0.1259 | 84.6552
-0.5 | 0.4486 | 0.00473 | -0.1259 | 94.8414
0 | 0.5041 | 0.00485 | -0.1258 | 103.9381
0.5 | 0.5595 | 0.00498 | -0.1257 | 112.3494
1 | 0.6147 | 0.00514 | -0.1255 | 119.5914
1.5 | 0.6695 | 0.00534 | -0.1253 | 125.3745
2 | 0.7244 | 0.00555 | -0.1251 | 130.5225
2.5 | 0.7788 | 0.0058 | -0.1248 | 134.2759
3 | 0.831 | 0.00625 | -0.1241 | 132.96
3.5 | 0.8842 | 0.00661 | -0.1236 | 133.767
4 | 0.9372 | 0.00699 | -0.123 | 134.0773
4.5 | 0.9895 | 0.00743 | -0.1224 | 133.1763
5 | 1.041 | 0.00795 | -0.1215 | 130.9434
5.5 | 1.0912 | 0.0086 | -0.1204 | 126.8837
6 | 1.1441 | 0.00895 | -0.1198 | 127.8324
6.5 | 1.1968 | 0.00928 | -0.1193 | 128.9655
7 | 1.2492 | 0.00962 | -0.1186 | 129.8545
7.5 | 1.3009 | 0.00999 | -0.1179 | 130.2202
8 | 1.3516 | 0.01039 | -0.1169 | 130.0866
9 | 1.4458 | 0.01132 | -0.1136 | 127.7208
9.5 | 1.4951 | 0.01183 | -0.1125 | 126.3821
10 | 1.5434 | 0.01239 | -0.1112 | 124.5682
10.5 | 1.5905 | 0.013 | -0.1098 | 122.3462
11 | 1.6362 | 0.01367 | -0.1082 | 119.6928
11.5 | 1.6805 | 0.01439 | -0.1063 | 116.7825
12 | 1.7232 | 0.01516 | -0.1042 | 113.6675
12.5 | 1.7637 | 0.016 | -0.1017 | 110.2313
13 | 1.8017 | 0.0169 | -0.0989 | 106.6095
13.5 | 1.8312 | 0.01785 | -0.0945 | 102.5882
14 | 1.8564 | 0.01889 | -0.0894 | 98.2742
14.5 | 1.8792 | 0.02017 | -0.0843 | 93.1681
15 | 1.9001 | 0.02165 | -0.0794 | 87.7644
15.5 | 1.917 | 0.02346 | -0.0742 | 81.7136
16 | 1.9302 | 0.02565 | -0.0692 | 75.2515
16.5 | 1.9381 | 0.02841 | -0.0644 | 68.2189
17 | 1.9405 | 0.03189 | -0.0599 | 60.8498
17.5 | 1.9343 | 0.03656 | -0.056 | 52.9075
18 | 1.9169 | 0.04304 | -0.0532 | 44.5376
18.5 | 1.8994 | 0.05052 | -0.0524 | 37.597
19 | 1.8948 | 0.05721 | -0.053 | 33.1201
19.5 | 1.8748 | 0.06682 | -0.0554 | 28.0575
20 | 1.8541 | 0.07748 | -0.0593 | 23.93

## 99. Re 8M Mach 0.10 (1)
BIGFOIL.COM POLAR EXPORT
e212
EPPLER 212 |  |  |  | Cl Max: | 1.381 | at alpha= | 9.5 | deg
JavaFoil+Calcfoil stall+Eppler ext transition |  |  |  | L/D Max: | 124.569 | at alpha= | 5 | deg
Re: | 8000000 |  |  | Cd Min: | 0.00597 | at alpha= | -3 | deg
Mach: | 0.1 |  |  | Cl=0 at alpha= | -4.7881 | deg
|  |  |  | @ Cl=0.1, Cd= | 0.0060729
|  |  |  | @ Cl=0.4, Cd= | 0.0060876
|  |  |  | @ Cl=0.6, Cd= | 0.0064688
alpha (deg) | Cl | Cd | Cm | Cl/Cd
-17.5 | -0.42 | 0.11193 | -0.069 | -3.756
-17 | -0.436 | 0.10526 | -0.071 | -4.144
-16.5 | -0.452 | 0.09786 | -0.073 | -4.618
-16 | -0.469 | 0.08761 | -0.076 | -5.349
-15.5 | -0.481 | 0.08328 | -0.077 | -5.775
-15 | -0.498 | 0.07014 | -0.082 | -7.101
-14.5 | -0.511 | 0.0615 | -0.086 | -8.31
-14 | -0.523 | 0.05272 | -0.089 | -9.916
-13.5 | -0.533 | 0.04393 | -0.093 | -12.132
-13 | -0.532 | 0.04235 | -0.093 | -12.565
-12.5 | -0.538 | 0.03354 | -0.097 | -16.028
-12 | -0.537 | 0.02757 | -0.1 | -19.46
-11.5 | -0.537 | 0.01986 | -0.105 | -27.026
-11 | -0.535 | 0.01317 | -0.11 | -40.608
-10.5 | -0.52 | 0.01069 | -0.112 | -48.669
-10 | -0.498 | 0.00924 | -0.114 | -53.92
-9.5 | -0.47 | 0.007 | -0.116 | -67.068
-9 | -0.438 | 0.00794 | -0.118 | -55.24
-8.5 | -0.396 | 0.0076 | -0.119 | -52.124
-8 | -0.351 | 0.00732 | -0.119 | -47.929
-7.5 | -0.302 | 0.00713 | -0.12 | -42.326
-7 | -0.25 | 0.00694 | -0.12 | -36.037
-6.5 | -0.196 | 0.00677 | -0.121 | -28.97
-6 | -0.14 | 0.0067 | -0.121 | -20.913
-5.5 | -0.083 | 0.00663 | -0.122 | -12.511
-5 | -0.025 | 0.00631 | -0.122 | -3.926
-4.5 | 0.034 | 0.00614 | -0.123 | 5.568
-4 | 0.094 | 0.00608 | -0.123 | 15.388
-3.5 | 0.153 | 0.00601 | -0.124 | 25.494
-3 | 0.213 | 0.00597 | -0.124 | 35.64
-2.5 | 0.272 | 0.00597 | -0.124 | 45.617
-2 | 0.332 | 0.00604 | -0.125 | 54.954
-1.5 | 0.391 | 0.00608 | -0.125 | 64.295
-1 | 0.45 | 0.00613 | -0.126 | 73.52
-0.5 | 0.51 | 0.00623 | -0.126 | 81.79
0 | 0.569 | 0.00639 | -0.127 | 89.033
0.5 | 0.628 | 0.00654 | -0.127 | 96.028
1 | 0.687 | 0.00671 | -0.127 | 102.388
1.5 | 0.746 | 0.00689 | -0.128 | 108.258
2 | 0.804 | 0.0071 | -0.128 | 113.266
2.5 | 0.862 | 0.00738 | -0.128 | 116.789
3 | 0.92 | 0.00766 | -0.129 | 120.08
3.5 | 0.977 | 0.008 | -0.129 | 122.216
4 | 1.034 | 0.00836 | -0.129 | 123.619
4.5 | 1.087 | 0.00879 | -0.13 | 123.777
5 | 1.138 | 0.00913 | -0.13 | 124.569
5.5 | 1.185 | 0.00959 | -0.13 | 123.563
6 | 1.229 | 0.01013 | -0.131 | 121.287
6.5 | 1.268 | 0.01105 | -0.131 | 114.77
7 | 1.302 | 0.01145 | -0.131 | 113.735
7.5 | 1.331 | 0.01192 | -0.131 | 111.63
8 | 1.354 | 0.01242 | -0.132 | 109.031
8.5 | 1.37 | 0.01296 | -0.132 | 105.67
9 | 1.379 | 0.0136 | -0.132 | 101.4
9.5 | 1.381 | 0.01439 | -0.132 | 95.982
10 | 1.377 | 0.01517 | -0.132 | 90.731
10.5 | 1.361 | 0.01149 | -0.132 | 118.43
11 | 1.342 | 0.01191 | -0.132 | 112.708
11.5 | 1.317 | 0.01712 | -0.132 | 76.887
12 | 1.285 | 0.01806 | -0.132 | 71.147
12.5 | 1.247 | 0.01922 | -0.132 | 64.897
13 | 1.201 | 0.02087 | -0.131 | 57.538
13.5 | 1.15 | 0.02261 | -0.13 | 50.869
14 | 1.095 | 0.02509 | -0.129 | 43.66
14.5 | 1.038 | 0.02838 | -0.127 | 36.569

## 100. Re 8M Mach 0.10 (2)
BIGFOIL.COM POLAR EXPORT
e212
EPPLER 212 |  |  |  | Cl Max: | 1.9154 | at alpha= | 16 | deg
XFOIL ncrit=9 |  |  |  | L/D Max: | 134.75 | at alpha= | 2.5 | deg
Re: | 8000000 |  |  | Cd Min: | 0.15516 | at alpha= | -18.5 | deg
Mach: | 0.1 |  |  | Cl=0 at alpha= | -4.5208 | deg
|  |  |  | @ Cl=0.1, Cd= | 0.0049786
|  |  |  | @ Cl=0.4, Cd= | 0.0046576
|  |  |  | @ Cl=0.6, Cd= | 0.0050917
alpha (deg) | Cl | Cd | Cm | Cl/Cd
-18.5 | -0.7761 | 0.15516 | -0.0116 | -5.0019
-18 | -0.8604 | 0.12895 | -0.025 | -6.6724
-17.5 | -1.0281 | 0.0896 | -0.0487 | -11.4743
-17 | -1.2633 | 0.04411 | -0.0814 | -28.6398
-16.5 | -1.2945 | 0.03049 | -0.0952 | -42.4565
-16 | -1.2755 | 0.02489 | -0.1027 | -51.2455
-15.5 | -1.2336 | 0.0217 | -0.1082 | -56.8479
-15 | -1.1844 | 0.01933 | -0.1116 | -61.2726
-14.5 | -1.1399 | 0.01792 | -0.1117 | -63.6105
-14 | -1.0909 | 0.01661 | -0.1122 | -65.6773
-13.5 | -1.0342 | 0.01592 | -0.1133 | -64.9623
-13 | -0.9778 | 0.01483 | -0.1148 | -65.9339
-12.5 | -0.9184 | 0.01387 | -0.1166 | -66.2149
-12 | -0.8571 | 0.01317 | -0.1185 | -65.0797
-11.5 | -0.7949 | 0.01262 | -0.1204 | -62.9873
-11 | -0.7355 | 0.01036 | -0.1232 | -70.9942
-10.5 | -0.673 | 0.00937 | -0.1254 | -71.825
-10 | -0.6142 | 0.00866 | -0.1264 | -70.9238
-9.5 | -0.5604 | 0.00805 | -0.1261 | -69.6149
-9 | -0.5029 | 0.00752 | -0.1267 | -66.875
-8.5 | -0.4442 | 0.00701 | -0.1274 | -63.3666
-8 | -0.386 | 0.00656 | -0.1279 | -58.8415
-7.5 | -0.3283 | 0.00618 | -0.1283 | -53.123
-7 | -0.2711 | 0.00589 | -0.1285 | -46.0272
-6.5 | -0.2167 | 0.00574 | -0.128 | -37.7526
-6 | -0.1628 | 0.00557 | -0.1275 | -29.228
-5.5 | -0.1081 | 0.00542 | -0.1271 | -19.9446
-5 | -0.053 | 0.00532 | -0.1268 | -9.9624
-4.5 | 0.0023 | 0.00527 | -0.1265 | 0.43643
-4 | 0.0578 | 0.00519 | -0.1263 | 11.1368
-3.5 | 0.1137 | 0.00491 | -0.1264 | 23.1568
-3 | 0.1698 | 0.00475 | -0.1264 | 35.7474
-2.5 | 0.2262 | 0.00466 | -0.1265 | 48.5408
-2 | 0.2823 | 0.00463 | -0.1265 | 60.9719
-1.5 | 0.3387 | 0.00459 | -0.1266 | 73.7908
-1 | 0.3947 | 0.00465 | -0.1265 | 84.8817
-0.5 | 0.4508 | 0.00473 | -0.1265 | 95.3066
0 | 0.5066 | 0.00486 | -0.1263 | 104.2387
0.5 | 0.5623 | 0.00499 | -0.1262 | 112.6854
1 | 0.6179 | 0.00514 | -0.1261 | 120.214
1.5 | 0.673 | 0.00535 | -0.1258 | 125.7944
2 | 0.7282 | 0.00556 | -0.1256 | 130.9712
2.5 | 0.7829 | 0.00581 | -0.1253 | 134.7504
3 | 0.8354 | 0.00627 | -0.1245 | 133.2376
3.5 | 0.889 | 0.00663 | -0.124 | 134.0875
4 | 0.9423 | 0.00701 | -0.1234 | 134.4223
4.5 | 0.9949 | 0.00746 | -0.1227 | 133.3646
5 | 1.0468 | 0.00799 | -0.1218 | 131.0138
5.5 | 1.0973 | 0.00865 | -0.1207 | 126.8555
6 | 1.1506 | 0.009 | -0.12 | 127.8444
6.5 | 1.2038 | 0.00933 | -0.1194 | 129.0247
7 | 1.2566 | 0.00968 | -0.1187 | 129.814
7.5 | 1.3087 | 0.01006 | -0.1178 | 130.0895
8 | 1.3597 | 0.01048 | -0.1168 | 129.7424
9 | 1.4548 | 0.01143 | -0.1132 | 127.2791
9.5 | 1.5044 | 0.01196 | -0.112 | 125.786
10 | 1.5529 | 0.01256 | -0.1105 | 123.6385
10.5 | 1.6 | 0.01321 | -0.1089 | 121.1204
11 | 1.6458 | 0.01393 | -0.107 | 118.1479
11.5 | 1.6899 | 0.01471 | -0.1049 | 114.881
12 | 1.7322 | 0.01554 | -0.1024 | 111.4672
12.5 | 1.7719 | 0.01645 | -0.0996 | 107.7143
13 | 1.8068 | 0.01742 | -0.0959 | 103.7199
13.5 | 1.8324 | 0.01847 | -0.0905 | 99.2095
14 | 1.8571 | 0.01966 | -0.0854 | 94.4608
14.5 | 1.878 | 0.02117 | -0.08 | 88.7104
15 | 1.8959 | 0.02296 | -0.0746 | 82.574
15.5 | 1.9087 | 0.02521 | -0.0692 | 75.712
16 | 1.9154 | 0.02809 | -0.0639 | 68.188
16.5 | 1.9127 | 0.03202 | -0.0588 | 59.7345
17 | 1.8953 | 0.03785 | -0.0543 | 50.074
17.5 | 1.8867 | 0.04365 | -0.0521 | 43.2234
18 | 1.8789 | 0.05014 | -0.0514 | 37.4731
18.5 | 1.8711 | 0.05739 | -0.0521 | 32.6032
19 | 1.8591 | 0.06597 | -0.0542 | 28.181
19.5 | 1.8247 | 0.07902 | -0.0592 | 23.0916
20 | 1.791 | 0.09308 | -0.0659 | 19.2415

## 101. Re 8M Mach 0.25 (1)
BIGFOIL.COM POLAR EXPORT
e212
EPPLER 212 |  |  |  | Cl Max: | 1.352 | at alpha= | 8.5 | deg
JavaFoil+Calcfoil stall+Eppler ext transition |  |  |  | L/D Max: | 123.756 | at alpha= | 4.5 | deg
Re: | 8000000 |  |  | Cd Min: | 0.00605 | at alpha= | -3 | deg
Mach: | 0.25 |  |  | Cl=0 at alpha= | -4.7917 | deg
|  |  |  | @ Cl=0.1, Cd= | 0.006108
|  |  |  | @ Cl=0.4, Cd= | 0.0061284
|  |  |  | @ Cl=0.6, Cd= | 0.0065125
alpha (deg) | Cl | Cd | Cm | Cl/Cd
-15.5 | -0.201 | 0.09788 | -0.071 | -2.056
-15 | -0.249 | 0.09072 | -0.073 | -2.749
-14.5 | -0.293 | 0.08026 | -0.078 | -3.651
-14 | -0.332 | 0.07185 | -0.081 | -4.614
-13.5 | -0.363 | 0.06728 | -0.083 | -5.402
-13 | -0.396 | 0.05528 | -0.089 | -7.16
-12.5 | -0.418 | 0.05084 | -0.09 | -8.217
-12 | -0.438 | 0.04202 | -0.095 | -10.425
-11.5 | -0.455 | 0.03179 | -0.1 | -14.322
-11 | -0.472 | 0.02024 | -0.108 | -23.317
-10.5 | -0.474 | 0.01514 | -0.111 | -31.32
-10 | -0.468 | 0.01157 | -0.115 | -40.438
-9.5 | -0.451 | 0.00964 | -0.117 | -46.84
-9 | -0.426 | 0.0085 | -0.119 | -50.151
-8.5 | -0.396 | 0.00802 | -0.122 | -49.369
-8 | -0.353 | 0.0077 | -0.122 | -45.836
-7.5 | -0.306 | 0.0074 | -0.123 | -41.294
-7 | -0.254 | 0.00711 | -0.124 | -35.756
-6.5 | -0.2 | 0.00691 | -0.124 | -28.956
-6 | -0.143 | 0.00688 | -0.125 | -20.866
-5.5 | -0.085 | 0.00675 | -0.125 | -12.611
-5 | -0.025 | 0.00637 | -0.126 | -3.988
-4.5 | 0.035 | 0.00625 | -0.126 | 5.613
-4 | 0.096 | 0.00611 | -0.126 | 15.732
-3.5 | 0.157 | 0.00608 | -0.127 | 25.878
-3 | 0.219 | 0.00605 | -0.127 | 36.156
-2.5 | 0.28 | 0.00605 | -0.128 | 46.285
-2 | 0.341 | 0.00608 | -0.128 | 56.045
-1.5 | 0.402 | 0.00613 | -0.129 | 65.526
-1 | 0.463 | 0.00622 | -0.129 | 74.438
-0.5 | 0.524 | 0.00633 | -0.13 | 82.687
0 | 0.585 | 0.00647 | -0.13 | 90.368
0.5 | 0.645 | 0.00664 | -0.13 | 97.191
1 | 0.706 | 0.00682 | -0.131 | 103.524
1.5 | 0.766 | 0.007 | -0.131 | 109.363
2 | 0.826 | 0.00724 | -0.132 | 114.127
2.5 | 0.886 | 0.00755 | -0.132 | 117.39
3 | 0.945 | 0.00784 | -0.132 | 120.56
3.5 | 1.004 | 0.00819 | -0.133 | 122.622
4 | 1.061 | 0.0086 | -0.133 | 123.453
4.5 | 1.116 | 0.00902 | -0.133 | 123.756
5 | 1.166 | 0.00946 | -0.134 | 123.257
5.5 | 1.213 | 0.00997 | -0.134 | 121.658
6 | 1.255 | 0.01054 | -0.134 | 119.028
6.5 | 1.29 | 0.01154 | -0.134 | 111.785
7 | 1.319 | 0.01201 | -0.135 | 109.821
7.5 | 1.339 | 0.01257 | -0.135 | 106.578
8 | 1.351 | 0.01317 | -0.135 | 102.541
8.5 | 1.352 | 0.01387 | -0.135 | 97.474
9 | 1.342 | 0.01466 | -0.136 | 91.552
9.5 | 1.32 | 0.01578 | -0.136 | 83.668
10 | 1.282 | 0.01193 | -0.136 | 107.447
10.5 | 1.236 | 0.01734 | -0.136 | 71.237
11 | 1.177 | 0.01811 | -0.136 | 64.995
11.5 | 1.107 | 0.01924 | -0.135 | 57.555
12 | 1.025 | 0.02068 | -0.135 | 49.553
12.5 | 0.931 | 0.02278 | -0.133 | 40.856
13 | 0.825 | 0.02663 | -0.131 | 30.978
13.5 | 0.714 | 0.03276 | -0.127 | 21.789

## 102. Re 8M Mach 0.25 (2)
BIGFOIL.COM POLAR EXPORT
e212
EPPLER 212 |  |  |  | Cl Max: | 1.8078 | at alpha= | 14 | deg
XFOIL ncrit=9 |  |  |  | L/D Max: | 137.274 | at alpha= | 2.5 | deg
Re: | 8000000 |  |  | Cd Min: | 0.20146 | at alpha= | -17.5 | deg
Mach: | 0.25 |  |  | Cl=0 at alpha= | -4.4922 | deg
|  |  |  | @ Cl=0.1, Cd= | 0.0050552
|  |  |  | @ Cl=0.4, Cd= | 0.0046658
|  |  |  | @ Cl=0.6, Cd= | 0.0051021
alpha (deg) | Cl | Cd | Cm | Cl/Cd
-17.5 | -0.5767 | 0.20146 | 0.0026 | -2.8626
-17 | -0.5672 | 0.19095 | -0.0021 | -2.9704
-16.5 | -0.5495 | 0.18491 | -0.0056 | -2.9717
-16 | -0.5334 | 0.17822 | -0.0092 | -2.9929
-15.5 | -0.5195 | 0.17074 | -0.0127 | -3.0426
-15 | -0.7008 | 0.11487 | -0.0367 | -6.1008
-14.5 | -0.7498 | 0.09735 | -0.0467 | -7.7021
-14 | -0.8062 | 0.07962 | -0.0582 | -10.1256
-13.5 | -0.8421 | 0.06574 | -0.0675 | -12.8096
-13 | -0.8936 | 0.04709 | -0.0836 | -18.9764
-12.5 | -0.9031 | 0.02773 | -0.1129 | -32.5676
-12 | -0.8895 | 0.02025 | -0.1219 | -43.9259
-11.5 | -0.8353 | 0.01671 | -0.1257 | -49.988
-11 | -0.7743 | 0.01408 | -0.1285 | -54.9929
-10.5 | -0.7075 | 0.01277 | -0.1306 | -55.4033
-10 | -0.6451 | 0.01033 | -0.1329 | -62.4492
-9.5 | -0.5908 | 0.00922 | -0.1319 | -64.0781
-9 | -0.5296 | 0.00848 | -0.1321 | -62.4528
-8.5 | -0.4674 | 0.00771 | -0.1326 | -60.6226
-8 | -0.4064 | 0.00705 | -0.1328 | -57.6454
-7.5 | -0.3454 | 0.00652 | -0.133 | -52.9755
-7 | -0.2856 | 0.00612 | -0.1329 | -46.6667
-6.5 | -0.2289 | 0.00588 | -0.1322 | -38.9286
-6 | -0.1724 | 0.00575 | -0.1314 | -29.9826
-5.5 | -0.1156 | 0.00552 | -0.1308 | -20.942
-5 | -0.0583 | 0.00539 | -0.1304 | -10.8163
-4.5 | -0.0009 | 0.00532 | -0.13 | -0.16917
-4 | 0.0567 | 0.00525 | -0.1297 | 10.8
-3.5 | 0.1145 | 0.00499 | -0.1296 | 22.9459
-3 | 0.1726 | 0.00479 | -0.1296 | 36.0334
-2.5 | 0.2308 | 0.00469 | -0.1296 | 49.2111
-2 | 0.2888 | 0.00467 | -0.1296 | 61.8415
-1.5 | 0.3471 | 0.00462 | -0.1296 | 75.1299
-1 | 0.4049 | 0.00467 | -0.1296 | 86.7024
-0.5 | 0.4627 | 0.00476 | -0.1295 | 97.2059
0 | 0.5203 | 0.00489 | -0.1293 | 106.4008
0.5 | 0.5777 | 0.00504 | -0.1291 | 114.623
1 | 0.6352 | 0.0052 | -0.1289 | 122.1538
1.5 | 0.6921 | 0.00541 | -0.1286 | 127.9298
2 | 0.7489 | 0.00564 | -0.1283 | 132.7837
2.5 | 0.8058 | 0.00587 | -0.1279 | 137.2743
3 | 0.8597 | 0.00638 | -0.127 | 134.7492
3.5 | 0.9151 | 0.00676 | -0.1263 | 135.3698
4 | 0.9702 | 0.00718 | -0.1254 | 135.1253
4.5 | 1.0247 | 0.00766 | -0.1245 | 133.7728
5 | 1.0781 | 0.00825 | -0.1232 | 130.6788
5.5 | 1.1312 | 0.00888 | -0.1219 | 127.3874
6 | 1.1867 | 0.00927 | -0.1209 | 128.0151
6.5 | 1.2424 | 0.00963 | -0.1199 | 129.0135
7 | 1.2974 | 0.01004 | -0.1187 | 129.2231
7.5 | 1.3516 | 0.0105 | -0.1173 | 128.7238
8 | 1.4033 | 0.01115 | -0.1153 | 125.8565
9 | 1.503 | 0.01218 | -0.1105 | 123.399
9.5 | 1.553 | 0.01296 | -0.1081 | 119.8302
10 | 1.6009 | 0.01386 | -0.1053 | 115.5051
10.5 | 1.6463 | 0.01487 | -0.102 | 110.7128
11 | 1.6882 | 0.01605 | -0.0982 | 105.1838
11.5 | 1.7238 | 0.01733 | -0.0932 | 99.4691
12 | 1.749 | 0.01868 | -0.0865 | 93.6296
12.5 | 1.7702 | 0.02038 | -0.0797 | 86.8597
13 | 1.7892 | 0.02236 | -0.0731 | 80.0179
13.5 | 1.8009 | 0.02494 | -0.0663 | 72.2093
14 | 1.8078 | 0.02812 | -0.0601 | 64.2888
14.5 | 1.7994 | 0.03287 | -0.0541 | 54.7429
15 | 1.7756 | 0.03983 | -0.0498 | 44.5795
15.5 | 1.7264 | 0.05109 | -0.0491 | 33.7913
16 | 1.6955 | 0.06238 | -0.0519 | 27.1802
16.5 | 1.6586 | 0.07631 | -0.0579 | 21.735
17 | 1.6177 | 0.09254 | -0.0665 | 17.4811
17.5 | 1.5729 | 0.11071 | -0.077 | 14.2074
18 | 1.5169 | 0.13191 | -0.0901 | 11.4995
18.5 | 1.4653 | 0.15292 | -0.1039 | 9.5821
19 | 1.4137 | 0.17478 | -0.1189 | 8.0885

## 103. Re 8M Mach 0.50 (1)
BIGFOIL.COM POLAR EXPORT
e212
EPPLER 212 |  |  |  | Cl Max: | 1.353 | at alpha= | 20 | deg
JavaFoil+Calcfoil stall+Eppler ext transition |  |  |  | L/D Max: | 121.033 | at alpha= | 3.5 | deg
Re: | 8000000 |  |  | Cd Min: | 0.00629 | at alpha= | -2.5 | deg
Mach: | 0.5 |  |  | Cl=0 at alpha= | -4.791 | deg
|  |  |  | @ Cl=0.1, Cd= | 0.0065244
|  |  |  | @ Cl=0.4, Cd= | 0.0063751
|  |  |  | @ Cl=0.6, Cd= | 0.0067185
alpha (deg) | Cl | Cd | Cm | Cl/Cd
-20 | -0.826 | 0.15089 | -0.073 | -5.474
-19.5 | -0.801 | 0.15585 | -0.075 | -5.139
-19 | -0.776 | 0.14281 | -0.077 | -5.437
-18.5 | -0.749 | 0.13629 | -0.077 | -5.498
-18 | -0.722 | 0.13022 | -0.076 | -5.543
-17.5 | -0.693 | 0.12675 | -0.075 | -5.471
-17 | -0.665 | 0.12425 | -0.073 | -5.351
-16.5 | -0.637 | 0.11942 | -0.071 | -5.33
-16 | -0.61 | 0.1146 | -0.071 | -5.32
-15.5 | -0.584 | 0.11647 | -0.073 | -5.013
-15 | -0.557 | 0.10864 | -0.074 | -5.131
-14.5 | -0.53 | 0.10277 | -0.073 | -5.153
-14 | -0.502 | 0.09862 | -0.071 | -5.086
-13.5 | -0.473 | 0.09681 | -0.067 | -4.889
-13 | -0.446 | 0.09051 | -0.067 | -4.93
-12.5 | -0.419 | 0.08727 | -0.067 | -4.805
-12 | -0.392 | 0.08531 | -0.068 | -4.601
-11.5 | -0.365 | 0.08034 | -0.068 | -4.547
-11 | -0.339 | 0.07073 | -0.072 | -4.798
-10.5 | -0.314 | 0.06342 | -0.078 | -4.947
-10 | -0.294 | 0.04865 | -0.096 | -6.052
-9.5 | -0.256 | 0.06339 | -0.065 | -4.045
-9 | -0.233 | 0.05256 | -0.083 | -4.425
-8.5 | -0.226 | 0.02192 | -0.119 | -10.309
-8 | -0.207 | 0.0115 | -0.13 | -18.036
-7.5 | -0.178 | 0.00932 | -0.134 | -19.144
-7 | -0.245 | 0.00876 | -0.135 | -27.932
-6.5 | -0.21 | 0.00794 | -0.139 | -26.455
-6 | -0.155 | 0.00757 | -0.139 | -20.493
-5.5 | -0.093 | 0.00733 | -0.14 | -12.752
-5 | -0.028 | 0.00705 | -0.14 | -3.989
-4.5 | 0.039 | 0.00665 | -0.141 | 5.874
-4 | 0.107 | 0.00651 | -0.141 | 16.479
-3.5 | 0.176 | 0.00639 | -0.142 | 27.48
-3 | 0.244 | 0.0063 | -0.142 | 38.786
-2.5 | 0.313 | 0.00629 | -0.143 | 49.687
-2 | 0.381 | 0.00635 | -0.143 | 59.979
-1.5 | 0.449 | 0.00644 | -0.144 | 69.712
-1 | 0.517 | 0.00652 | -0.144 | 79.316
-0.5 | 0.585 | 0.00667 | -0.145 | 87.736
0 | 0.653 | 0.00689 | -0.145 | 94.829
0.5 | 0.721 | 0.00706 | -0.146 | 102.042
1 | 0.788 | 0.00731 | -0.146 | 107.83
1.5 | 0.855 | 0.00758 | -0.147 | 112.904
2 | 0.922 | 0.00791 | -0.147 | 116.648
2.5 | 0.988 | 0.00828 | -0.147 | 119.342
3 | 1.054 | 0.00872 | -0.148 | 120.9
3.5 | 1.118 | 0.00924 | -0.148 | 121.033
4 | 1.18 | 0.00985 | -0.149 | 119.829
4.5 | 1.236 | 0.01044 | -0.149 | 118.376
5 | 1.281 | 0.01119 | -0.149 | 114.449
5.5 | 1.311 | 0.01262 | -0.15 | 103.858
6 | 1.314 | 0.01351 | -0.15 | 97.248
6.5 | 1.259 | 0.01479 | -0.15 | 85.143
7 | 0.792 | 0.01602 | -0.151 | 49.446
7.5 | 0.822 | 0.0122 | -0.15 | 67.405
8 | 0.852 | 0.01934 | -0.15 | 44.059
8.5 | 0.884 | 0.01954 | -0.15 | 45.263
9 | 0.891 | 0.02391 | -0.146 | 37.252
9.5 | 0.791 | 0.06321 | -0.102 | 12.509
10 | 0.799 | 0.07081 | -0.08 | 11.279
10.5 | 0.827 | 0.07617 | -0.084 | 10.859
11 | 0.871 | 0.07333 | -0.102 | 11.882
11.5 | 0.894 | 0.08153 | -0.099 | 10.963
12 | 0.905 | 0.08709 | -0.083 | 10.389
12.5 | 0.94 | 0.08831 | -0.094 | 10.644
13 | 0.982 | 0.0862 | -0.106 | 11.392
13.5 | 1.011 | 0.09095 | -0.107 | 11.117
14 | 1.026 | 0.10459 | -0.101 | 9.809
14.5 | 1.045 | 0.10475 | -0.096 | 9.975
15 | 1.084 | 0.10337 | -0.104 | 10.484
15.5 | 1.122 | 0.1015 | -0.11 | 11.056
16 | 1.153 | 0.10501 | -0.112 | 10.976
16.5 | 1.171 | 0.11615 | -0.109 | 10.085
17 | 1.178 | 0.12362 | -0.1 | 9.53
17.5 | 1.214 | 0.12327 | -0.105 | 9.847
18 | 1.252 | 0.12003 | -0.111 | 10.432
18.5 | 1.293 | 0.11489 | -0.116 | 11.259
19 | 1.315 | 0.12452 | -0.115 | 10.559
19.5 | 1.341 | 0.12994 | -0.115 | 10.321
20 | 1.353 | 0.1486 | -0.11 | 9.102

## 104. Re 8M Mach 0.50 (2)
BIGFOIL.COM POLAR EXPORT
e212
EPPLER 212 |  |  |  | Cl Max: | 1.529 | at alpha= | 8 | deg
XFOIL ncrit=9 |  |  |  | L/D Max: | 145.08 | at alpha= | 2.5 | deg
Re: | 8000000 |  |  | Cd Min: | 0.26052 | at alpha= | -20 | deg
Mach: | 0.5 |  |  | Cl=0 at alpha= | -4.3569 | deg
|  |  |  | @ Cl=0.1, Cd= | 0.0054301
|  |  |  | @ Cl=0.4, Cd= | 0.0047993
|  |  |  | @ Cl=0.6, Cd= | 0.0051308
alpha (deg) | Cl | Cd | Cm | Cl/Cd
-20 | -0.6912 | 0.26052 | 0.0241 | -2.6532
-19.5 | -0.6727 | 0.25354 | 0.0206 | -2.6532
-19 | -0.6508 | 0.24522 | 0.0157 | -2.6539
-18.5 | -0.6273 | 0.23702 | 0.0104 | -2.6466
-18 | -0.6052 | 0.22842 | 0.0054 | -2.6495
-17.5 | -0.5842 | 0.21966 | 0.0008 | -2.6596
-17 | -0.5641 | 0.21094 | -0.0037 | -2.6742
-16.5 | -0.5446 | 0.20252 | -0.008 | -2.6891
-16 | -0.5253 | 0.19426 | -0.0121 | -2.7041
-15.5 | -0.5098 | 0.18483 | -0.0164 | -2.7582
-15 | -0.4893 | 0.17803 | -0.0201 | -2.7484
-14.5 | -0.471 | 0.17024 | -0.0239 | -2.7667
-14 | -0.453 | 0.16202 | -0.028 | -2.796
-13.5 | -0.4373 | 0.15331 | -0.0321 | -2.8524
-13 | -0.4231 | 0.14456 | -0.0361 | -2.9268
-12.5 | -0.41 | 0.13577 | -0.0403 | -3.0198
-12 | -0.3981 | 0.12661 | -0.0449 | -3.1443
-11.5 | -0.3891 | 0.11626 | -0.0508 | -3.3468
-11 | -0.3793 | 0.10491 | -0.0589 | -3.6155
-10.5 | -0.3801 | 0.09112 | -0.07 | -4.1714
-10 | -0.3834 | 0.08049 | -0.0771 | -4.7633
-9.5 | -0.3907 | 0.06965 | -0.0851 | -5.6095
-9 | -0.392 | 0.0594 | -0.0939 | -6.5993
-8.5 | -0.4061 | 0.04594 | -0.1076 | -8.8398
-8 | -0.4123 | 0.02914 | -0.1306 | -14.1489
-7.5 | -0.3858 | 0.01618 | -0.1539 | -23.8443
-7 | -0.3403 | 0.0104 | -0.155 | -32.7212
-6.5 | -0.2843 | 0.00813 | -0.152 | -34.9692
-6 | -0.221 | 0.00693 | -0.1495 | -31.8903
-5.5 | -0.1547 | 0.00629 | -0.1476 | -24.5946
-5 | -0.087 | 0.00583 | -0.1462 | -14.9228
-4.5 | -0.0192 | 0.00561 | -0.1451 | -3.4225
-4 | 0.0479 | 0.0055 | -0.1441 | 8.7091
-3.5 | 0.115 | 0.00541 | -0.1434 | 21.2569
-3 | 0.1819 | 0.00507 | -0.1432 | 35.8777
-2.5 | 0.2489 | 0.00489 | -0.143 | 50.8998
-2 | 0.3152 | 0.00485 | -0.1428 | 64.9897
-1.5 | 0.3819 | 0.00478 | -0.1427 | 79.8954
-1 | 0.4477 | 0.00485 | -0.1425 | 92.3093
-0.5 | 0.5136 | 0.00494 | -0.1422 | 103.9676
0 | 0.5792 | 0.00508 | -0.1418 | 114.0157
0.5 | 0.6447 | 0.00524 | -0.1414 | 123.0344
1 | 0.71 | 0.00544 | -0.1409 | 130.5147
1.5 | 0.7749 | 0.00569 | -0.1402 | 136.1863
2 | 0.8401 | 0.00595 | -0.1394 | 141.1933
2.5 | 0.9053 | 0.00624 | -0.1384 | 145.0801
3 | 0.9667 | 0.00681 | -0.1366 | 141.953
3.5 | 1.0302 | 0.00729 | -0.1349 | 141.3169
4 | 1.0926 | 0.00788 | -0.1327 | 138.6548
4.5 | 1.1526 | 0.00866 | -0.1299 | 133.0947
5 | 1.2133 | 0.00945 | -0.1267 | 128.3915
5.5 | 1.2785 | 0.00996 | -0.124 | 128.3635
6 | 1.3435 | 0.01052 | -0.1208 | 127.7091
6.5 | 1.4064 | 0.01126 | -0.1167 | 124.9023
7 | 1.464 | 0.01234 | -0.1112 | 118.6386
7.5 | 1.5097 | 0.014 | -0.1034 | 107.8357
8 | 1.529 | 0.01622 | -0.0915 | 94.2663
8.5 | 1.526 | 0.01949 | -0.0777 | 78.2966
9 | 1.5084 | 0.02471 | -0.0656 | 61.0441
9.5 | 1.4774 | 0.03184 | -0.0569 | 46.4008
10 | 1.44 | 0.04112 | -0.0534 | 35.0195
10.5 | 1.4001 | 0.05292 | -0.0555 | 26.4569
11 | 1.3609 | 0.06719 | -0.0627 | 20.2545
11.5 | 1.3242 | 0.08331 | -0.0727 | 15.8949
12 | 1.2904 | 0.10039 | -0.0838 | 12.8539
12.5 | 1.2605 | 0.11754 | -0.0947 | 10.724
13 | 1.2354 | 0.13421 | -0.1053 | 9.205

## 105. Re 10M Mach 0.00 (1)
BIGFOIL.COM POLAR EXPORT
e212
EPPLER 212 |  |  |  | Cl Max: | 1.388 | at alpha= | 9.5 | deg
JavaFoil+Calcfoil stall+Eppler ext transition |  |  |  | L/D Max: | 126.392 | at alpha= | 4.5 | deg
Re: | 10000000 |  |  | Cd Min: | 0.006 | at alpha= | -2.5 | deg
Mach: | 0 |  |  | Cl=0 at alpha= | -4.7881 | deg
|  |  |  | @ Cl=0.1, Cd= | 0.0060653
|  |  |  | @ Cl=0.4, Cd= | 0.0060849
|  |  |  | @ Cl=0.6, Cd= | 0.0064749
alpha (deg) | Cl | Cd | Cm | Cl/Cd
-18 | -0.448 | 0.11277 | -0.07 | -3.975
-17.5 | -0.463 | 0.1055 | -0.072 | -4.385
-17 | -0.476 | 0.09854 | -0.074 | -4.833
-16.5 | -0.49 | 0.09123 | -0.076 | -5.367
-16 | -0.502 | 0.08372 | -0.078 | -5.999
-15.5 | -0.514 | 0.07593 | -0.08 | -6.773
-15 | -0.531 | 0.06089 | -0.086 | -8.725
-14.5 | -0.542 | 0.05238 | -0.089 | -10.353
-14 | -0.552 | 0.04386 | -0.093 | -12.587
-13.5 | -0.559 | 0.03672 | -0.095 | -15.218
-13 | -0.565 | 0.02906 | -0.099 | -19.429
-12.5 | -0.56 | 0.02677 | -0.1 | -20.905
-12 | -0.557 | 0.02131 | -0.103 | -26.142
-11.5 | -0.554 | 0.01568 | -0.107 | -35.32
-11 | -0.546 | 0.01142 | -0.111 | -47.807
-10.5 | -0.528 | 0.00966 | -0.113 | -54.672
-10 | -0.503 | 0.00864 | -0.114 | -58.23
-9.5 | -0.477 | 0.00812 | -0.117 | -58.827
-9 | -0.439 | 0.00777 | -0.118 | -56.488
-8.5 | -0.396 | 0.00745 | -0.118 | -53.136
-8 | -0.35 | 0.00716 | -0.119 | -48.852
-7.5 | -0.301 | 0.00696 | -0.119 | -43.198
-7 | -0.249 | 0.00684 | -0.12 | -36.438
-6.5 | -0.195 | 0.00674 | -0.12 | -28.977
-6 | -0.14 | 0.00663 | -0.121 | -21.057
-5.5 | -0.083 | 0.00655 | -0.121 | -12.618
-5 | -0.025 | 0.00626 | -0.122 | -3.938
-4.5 | 0.034 | 0.00615 | -0.122 | 5.532
-4 | 0.093 | 0.00607 | -0.122 | 15.342
-3.5 | 0.152 | 0.00603 | -0.123 | 25.271
-3 | 0.212 | 0.00601 | -0.123 | 35.247
-2.5 | 0.271 | 0.006 | -0.124 | 45.189
-2 | 0.33 | 0.00602 | -0.124 | 54.873
-1.5 | 0.389 | 0.00607 | -0.125 | 64.087
-1 | 0.448 | 0.00615 | -0.125 | 72.919
-0.5 | 0.507 | 0.00625 | -0.125 | 81.099
0 | 0.566 | 0.0064 | -0.126 | 88.482
0.5 | 0.625 | 0.00653 | -0.126 | 95.709
1 | 0.683 | 0.00668 | -0.127 | 102.349
1.5 | 0.742 | 0.00686 | -0.127 | 108.218
2 | 0.8 | 0.00706 | -0.127 | 113.348
2.5 | 0.858 | 0.00731 | -0.128 | 117.455
3 | 0.916 | 0.00759 | -0.128 | 120.683
3.5 | 0.973 | 0.00788 | -0.128 | 123.385
4 | 1.029 | 0.00821 | -0.129 | 125.277
4.5 | 1.082 | 0.00856 | -0.129 | 126.392
5 | 1.133 | 0.00897 | -0.129 | 126.269
5.5 | 1.18 | 0.00936 | -0.13 | 126.11
6 | 1.224 | 0.00982 | -0.13 | 124.616
6.5 | 1.264 | 0.01064 | -0.13 | 118.822
7 | 1.299 | 0.01102 | -0.13 | 117.874
7.5 | 1.329 | 0.01144 | -0.131 | 116.121
8 | 1.353 | 0.01191 | -0.131 | 113.625
8.5 | 1.371 | 0.0124 | -0.131 | 110.522
9 | 1.383 | 0.01297 | -0.131 | 106.63
9.5 | 1.388 | 0.01368 | -0.132 | 101.446
10 | 1.386 | 0.01438 | -0.132 | 96.421
10.5 | 1.379 | 0.01514 | -0.132 | 91.049
11 | 1.362 | 0.01132 | -0.132 | 120.242
11.5 | 1.341 | 0.01182 | -0.132 | 113.442
12 | 1.315 | 0.01698 | -0.132 | 77.453
12.5 | 1.284 | 0.018 | -0.132 | 71.354
13 | 1.247 | 0.01933 | -0.131 | 64.533
13.5 | 1.204 | 0.02068 | -0.131 | 58.222
14 | 1.157 | 0.02238 | -0.13 | 51.701
14.5 | 1.107 | 0.02476 | -0.128 | 44.689

## 106. Re 10M Mach 0.00 (2)
BIGFOIL.COM POLAR EXPORT
e212
EPPLER 212 |  |  |  | Cl Max: | 1.9749 | at alpha= | 19 | deg
XFOIL ncrit=9 |  |  |  | L/D Max: | 136.328 | at alpha= | 4 | deg
Re: | 10000000 |  |  | Cd Min: | 0.16284 | at alpha= | -20 | deg
Mach: | 0 |  |  | Cl=0 at alpha= | -4.5135 | deg
|  |  |  | @ Cl=0.1, Cd= | 0.004963
|  |  |  | @ Cl=0.4, Cd= | 0.0046624
|  |  |  | @ Cl=0.6, Cd= | 0.0051029
alpha (deg) | Cl | Cd | Cm | Cl/Cd
-20 | -0.8407 | 0.16284 | -0.0076 | -5.1627
-19 | -1.3791 | 0.05026 | -0.0781 | -27.4393
-18.5 | -1.4171 | 0.03657 | -0.0901 | -38.7503
-18 | -1.4204 | 0.028 | -0.0992 | -50.7286
-17.5 | -1.3962 | 0.02395 | -0.1042 | -58.2965
-17 | -1.3642 | 0.02103 | -0.1083 | -64.8692
-16.5 | -1.3193 | 0.01915 | -0.1106 | -68.893
-16 | -1.2683 | 0.01802 | -0.1122 | -70.3829
-15.5 | -1.2154 | 0.01706 | -0.1139 | -71.2427
-15 | -1.1765 | 0.01575 | -0.1128 | -74.6984
-14.5 | -1.1257 | 0.01488 | -0.1133 | -75.6519
-14 | -1.0711 | 0.01402 | -0.1145 | -76.398
-13.5 | -1.0138 | 0.01353 | -0.1158 | -74.9298
-13 | -0.9557 | 0.01272 | -0.1175 | -75.1336
-12.5 | -0.8958 | 0.01198 | -0.1194 | -74.7746
-12 | -0.8349 | 0.01141 | -0.1213 | -73.1727
-11.5 | -0.7732 | 0.01092 | -0.1233 | -70.8059
-11 | -0.7144 | 0.00986 | -0.1251 | -72.4544
-10.5 | -0.658 | 0.00873 | -0.1263 | -75.3723
-10 | -0.6059 | 0.00805 | -0.126 | -75.2671
-9.5 | -0.5511 | 0.00745 | -0.1262 | -73.9732
-9 | -0.4945 | 0.00696 | -0.1267 | -71.0489
-8.5 | -0.4372 | 0.00651 | -0.1272 | -67.1582
-8 | -0.3809 | 0.00611 | -0.1275 | -62.3404
-7.5 | -0.3254 | 0.00584 | -0.1275 | -55.7192
-7 | -0.2721 | 0.00568 | -0.127 | -47.9049
-6.5 | -0.2182 | 0.00557 | -0.1266 | -39.1741
-6 | -0.1638 | 0.00548 | -0.1263 | -29.8905
-5.5 | -0.109 | 0.00533 | -0.126 | -20.4503
-5 | -0.0539 | 0.00524 | -0.1258 | -10.2863
-4.5 | 0.0015 | 0.00519 | -0.1257 | 0.28902
-4 | 0.0569 | 0.00514 | -0.1256 | 11.07
-3.5 | 0.1129 | 0.00491 | -0.1257 | 22.9939
-3 | 0.1689 | 0.00476 | -0.1258 | 35.4832
-2.5 | 0.2249 | 0.00468 | -0.1259 | 48.0556
-2 | 0.2811 | 0.00464 | -0.126 | 60.5819
-1.5 | 0.337 | 0.00463 | -0.126 | 72.7862
-1 | 0.3931 | 0.00465 | -0.1261 | 84.5376
-0.5 | 0.4487 | 0.00475 | -0.126 | 94.4632
0 | 0.5047 | 0.00484 | -0.126 | 104.2769
0.5 | 0.5601 | 0.00498 | -0.1259 | 112.4699
1 | 0.6153 | 0.00515 | -0.1257 | 119.4757
1.5 | 0.6705 | 0.00533 | -0.1255 | 125.7974
2 | 0.7257 | 0.00551 | -0.1254 | 131.706
2.5 | 0.7797 | 0.00579 | -0.125 | 134.6632
3 | 0.8324 | 0.00621 | -0.1244 | 134.0419
3.5 | 0.8857 | 0.00656 | -0.1239 | 135.0152
4 | 0.9393 | 0.00689 | -0.1235 | 136.328
4.5 | 0.9918 | 0.00732 | -0.1228 | 135.4918
5 | 1.0436 | 0.0078 | -0.122 | 133.7949
5.5 | 1.0947 | 0.00837 | -0.1211 | 130.7885
6 | 1.1478 | 0.00869 | -0.1205 | 132.0829
6.5 | 1.2011 | 0.00898 | -0.1201 | 133.7528
7 | 1.2536 | 0.00931 | -0.1195 | 134.6509
7.5 | 1.3055 | 0.00968 | -0.1187 | 134.8657
8 | 1.3567 | 0.0101 | -0.1179 | 134.3267
8.5 | 1.407 | 0.01052 | -0.1169 | 133.7452
9.5 | 1.5027 | 0.01128 | -0.114 | 133.2181
10 | 1.5515 | 0.01181 | -0.1128 | 131.3717
10.5 | 1.5992 | 0.01238 | -0.1114 | 129.1761
11 | 1.6456 | 0.01302 | -0.1099 | 126.3902
11.5 | 1.6906 | 0.01371 | -0.1081 | 123.3115
12 | 1.7341 | 0.01446 | -0.1061 | 119.9239
12.5 | 1.7754 | 0.01528 | -0.1038 | 116.1911
13 | 1.8144 | 0.01617 | -0.1011 | 112.2078
13.5 | 1.8489 | 0.01716 | -0.0976 | 107.7448
14 | 1.8731 | 0.01817 | -0.0922 | 103.0875
14.5 | 1.895 | 0.01942 | -0.0868 | 97.5798
15 | 1.9144 | 0.02093 | -0.0814 | 91.4668
15.5 | 1.9286 | 0.02285 | -0.0758 | 84.4026
16 | 1.9344 | 0.02548 | -0.0697 | 75.9184
16.5 | 1.9469 | 0.02784 | -0.0652 | 69.9318
17 | 1.9578 | 0.03055 | -0.0612 | 64.0851
17.5 | 1.9665 | 0.03369 | -0.0578 | 58.3704
18 | 1.9691 | 0.03772 | -0.0549 | 52.2031
18.5 | 1.9726 | 0.0421 | -0.0529 | 46.8551
19 | 1.9749 | 0.04706 | -0.0519 | 41.9656
19.5 | 1.9664 | 0.05383 | -0.0519 | 36.5298
20 | 1.9568 | 0.06148 | -0.0531 | 31.8282

## 107. Re 10M Mach 0.10 (1)
BIGFOIL.COM POLAR EXPORT
e212
EPPLER 212 |  |  |  | Cl Max: | 1.381 | at alpha= | 9.5 | deg
JavaFoil+Calcfoil stall+Eppler ext transition |  |  |  | L/D Max: | 126.452 | at alpha= | 4.5 | deg
Re: | 10000000 |  |  | Cd Min: | 0.006 | at alpha= | -2.5 | deg
Mach: | 0.1 |  |  | Cl=0 at alpha= | -4.7881 | deg
|  |  |  | @ Cl=0.1, Cd= | 0.0060669
|  |  |  | @ Cl=0.4, Cd= | 0.0060922
|  |  |  | @ Cl=0.6, Cd= | 0.0064783
alpha (deg) | Cl | Cd | Cm | Cl/Cd
-17.5 | -0.422 | 0.10837 | -0.071 | -3.891
-17 | -0.438 | 0.10186 | -0.072 | -4.297
-16.5 | -0.453 | 0.09471 | -0.074 | -4.788
-16 | -0.471 | 0.08281 | -0.079 | -5.692
-15.5 | -0.483 | 0.07966 | -0.079 | -6.065
-15 | -0.502 | 0.06482 | -0.085 | -7.748
-14.5 | -0.516 | 0.05617 | -0.088 | -9.181
-14 | -0.528 | 0.04741 | -0.091 | -11.139
-13.5 | -0.538 | 0.03984 | -0.095 | -13.495
-13 | -0.537 | 0.03803 | -0.095 | -14.13
-12.5 | -0.544 | 0.029 | -0.099 | -18.765
-12 | -0.543 | 0.02358 | -0.102 | -23.05
-11.5 | -0.542 | 0.01733 | -0.106 | -31.29
-11 | -0.538 | 0.01208 | -0.111 | -44.592
-10.5 | -0.523 | 0.01001 | -0.113 | -52.232
-10 | -0.5 | 0.00884 | -0.115 | -56.546
-9.5 | -0.471 | 0.00679 | -0.116 | -69.348
-9 | -0.438 | 0.00787 | -0.118 | -55.739
-8.5 | -0.396 | 0.00744 | -0.119 | -53.247
-8 | -0.351 | 0.00726 | -0.119 | -48.321
-7.5 | -0.302 | 0.00706 | -0.12 | -42.713
-7 | -0.25 | 0.0069 | -0.12 | -36.225
-6.5 | -0.196 | 0.00676 | -0.121 | -29.015
-6 | -0.14 | 0.0067 | -0.121 | -20.94
-5.5 | -0.083 | 0.00656 | -0.122 | -12.656
-5 | -0.025 | 0.00626 | -0.122 | -3.953
-4.5 | 0.034 | 0.00616 | -0.123 | 5.551
-4 | 0.094 | 0.00607 | -0.123 | 15.406
-3.5 | 0.153 | 0.00604 | -0.124 | 25.367
-3 | 0.213 | 0.00601 | -0.124 | 35.4
-2.5 | 0.272 | 0.006 | -0.124 | 45.388
-2 | 0.332 | 0.00602 | -0.125 | 55.102
-1.5 | 0.391 | 0.00608 | -0.125 | 64.333
-1 | 0.45 | 0.00616 | -0.126 | 73.12
-0.5 | 0.51 | 0.00626 | -0.126 | 81.405
0 | 0.569 | 0.00641 | -0.127 | 88.802
0.5 | 0.628 | 0.00654 | -0.127 | 95.968
1 | 0.687 | 0.00669 | -0.127 | 102.678
1.5 | 0.746 | 0.00686 | -0.128 | 108.638
2 | 0.804 | 0.00708 | -0.128 | 113.557
2.5 | 0.862 | 0.00733 | -0.128 | 117.636
3 | 0.92 | 0.00762 | -0.129 | 120.831
3.5 | 0.977 | 0.00791 | -0.129 | 123.492
4 | 1.034 | 0.00825 | -0.129 | 125.29
4.5 | 1.087 | 0.0086 | -0.13 | 126.452
5 | 1.138 | 0.00902 | -0.13 | 126.092
5.5 | 1.185 | 0.00942 | -0.13 | 125.865
6 | 1.229 | 0.00989 | -0.131 | 124.204
6.5 | 1.268 | 0.01071 | -0.131 | 118.386
7 | 1.302 | 0.01111 | -0.131 | 117.274
7.5 | 1.331 | 0.01155 | -0.131 | 115.29
8 | 1.354 | 0.01202 | -0.132 | 112.64
8.5 | 1.37 | 0.01255 | -0.132 | 109.156
9 | 1.379 | 0.01314 | -0.132 | 104.954
9.5 | 1.381 | 0.01388 | -0.132 | 99.488
10 | 1.377 | 0.0146 | -0.132 | 94.312
10.5 | 1.365 | 0.01545 | -0.133 | 88.347
11 | 1.343 | 0.01149 | -0.132 | 116.903
11.5 | 1.317 | 0.01202 | -0.132 | 109.567
12 | 1.286 | 0.0174 | -0.132 | 73.923
12.5 | 1.249 | 0.01843 | -0.132 | 67.752
13 | 1.204 | 0.01995 | -0.132 | 60.362
13.5 | 1.156 | 0.02137 | -0.131 | 54.068
14 | 1.102 | 0.02341 | -0.13 | 47.08
14.5 | 1.045 | 0.02635 | -0.128 | 39.655

## 108. Re 10M Mach 0.10 (2)
BIGFOIL.COM POLAR EXPORT
e212
EPPLER 212 |  |  |  | Cl Max: | 1.9542 | at alpha= | 17.5 | deg
XFOIL ncrit=9 |  |  |  | L/D Max: | 136.686 | at alpha= | 4 | deg
Re: | 10000000 |  |  | Cd Min: | 0.1848 | at alpha= | -20 | deg
Mach: | 0.1 |  |  | Cl=0 at alpha= | -4.509 | deg
|  |  |  | @ Cl=0.1, Cd= | 0.0049735
|  |  |  | @ Cl=0.4, Cd= | 0.0046598
|  |  |  | @ Cl=0.6, Cd= | 0.0051034
alpha (deg) | Cl | Cd | Cm | Cl/Cd
-20 | -0.7629 | 0.1848 | 0.0031 | -4.1282
-19.5 | -0.7883 | 0.16828 | -0.0059 | -4.6845
-19 | -0.8548 | 0.14366 | -0.0197 | -5.9502
-18.5 | -1.2157 | 0.07134 | -0.065 | -17.0409
-18 | -1.3444 | 0.04384 | -0.0862 | -30.6661
-17.5 | -1.3637 | 0.03251 | -0.0973 | -41.9471
-17 | -1.3535 | 0.02577 | -0.1052 | -52.5223
-16.5 | -1.3285 | 0.02137 | -0.1115 | -62.1666
-16 | -1.2806 | 0.01959 | -0.1137 | -65.3701
-15.5 | -1.2287 | 0.01823 | -0.1155 | -67.3999
-15 | -1.185 | 0.01663 | -0.1157 | -71.2568
-14.5 | -1.1384 | 0.01556 | -0.1153 | -73.162
-14 | -1.0837 | 0.01455 | -0.1164 | -74.4811
-13.5 | -1.0257 | 0.01397 | -0.1175 | -73.4216
-13 | -0.9669 | 0.01308 | -0.1191 | -73.922
-12.5 | -0.9061 | 0.01228 | -0.1209 | -73.7866
-12 | -0.8443 | 0.01167 | -0.1227 | -72.3479
-11.5 | -0.7817 | 0.01117 | -0.1245 | -69.9821
-11 | -0.7213 | 0.01028 | -0.1262 | -70.1654
-10.5 | -0.6637 | 0.00905 | -0.1276 | -73.337
-10 | -0.6116 | 0.00824 | -0.1271 | -74.2233
-9.5 | -0.5563 | 0.00758 | -0.1273 | -73.3905
-9 | -0.4992 | 0.00705 | -0.1277 | -70.8085
-8.5 | -0.4413 | 0.00659 | -0.1282 | -66.9651
-8 | -0.3845 | 0.00617 | -0.1284 | -62.3177
-7.5 | -0.3284 | 0.00588 | -0.1283 | -55.8503
-7 | -0.2747 | 0.00571 | -0.1278 | -48.1086
-6.5 | -0.2204 | 0.00558 | -0.1273 | -39.4982
-6 | -0.1656 | 0.0055 | -0.127 | -30.1091
-5.5 | -0.1103 | 0.00534 | -0.1267 | -20.6554
-5 | -0.0548 | 0.00525 | -0.1265 | -10.4381
-4.5 | 0.001 | 0.00519 | -0.1264 | 0.19268
-4 | 0.0568 | 0.00515 | -0.1262 | 11.0291
-3.5 | 0.1131 | 0.00492 | -0.1263 | 22.9878
-3 | 0.1694 | 0.00476 | -0.1264 | 35.5882
-2.5 | 0.2258 | 0.00468 | -0.1265 | 48.2479
-2 | 0.2823 | 0.00465 | -0.1265 | 60.7097
-1.5 | 0.3386 | 0.00463 | -0.1266 | 73.1317
-1 | 0.395 | 0.00465 | -0.1266 | 84.9462
-0.5 | 0.4509 | 0.00476 | -0.1265 | 94.7269
0 | 0.5072 | 0.00484 | -0.1265 | 104.7934
0.5 | 0.5629 | 0.00499 | -0.1264 | 112.8056
1 | 0.6185 | 0.00516 | -0.1262 | 119.8643
1.5 | 0.674 | 0.00534 | -0.1261 | 126.2172
2 | 0.7295 | 0.00552 | -0.1259 | 132.1558
3 | 0.8369 | 0.00622 | -0.1249 | 134.5498
3.5 | 0.8906 | 0.00658 | -0.1243 | 135.3495
4 | 0.9445 | 0.00691 | -0.1238 | 136.686
4.5 | 0.9973 | 0.00735 | -0.1232 | 135.6871
5 | 1.0495 | 0.00784 | -0.1223 | 133.8648
5.5 | 1.101 | 0.0084 | -0.1213 | 131.0714
6 | 1.1545 | 0.00873 | -0.1207 | 132.2451
6.5 | 1.2082 | 0.00903 | -0.1202 | 133.7984
7 | 1.2611 | 0.00937 | -0.1195 | 134.5891
7.5 | 1.3134 | 0.00976 | -0.1187 | 134.5697
8 | 1.3649 | 0.01019 | -0.1178 | 133.945
8.5 | 1.4159 | 0.01061 | -0.1167 | 133.4496
9.5 | 1.5123 | 0.01141 | -0.1135 | 132.5416
10 | 1.5614 | 0.01196 | -0.1121 | 130.5518
10.5 | 1.6093 | 0.01258 | -0.1106 | 127.9253
11 | 1.6558 | 0.01325 | -0.1088 | 124.966
11.5 | 1.7008 | 0.01399 | -0.1068 | 121.5726
12 | 1.7441 | 0.01479 | -0.1045 | 117.9243
12.5 | 1.7848 | 0.01568 | -0.1018 | 113.8265
13 | 1.8226 | 0.01667 | -0.0987 | 109.3341
13.5 | 1.8503 | 0.01773 | -0.0936 | 104.3598
14 | 1.8729 | 0.01893 | -0.0879 | 98.9382
14.5 | 1.8921 | 0.02049 | -0.082 | 92.3426
15 | 1.9055 | 0.02249 | -0.0759 | 84.7265
15.5 | 1.9108 | 0.02517 | -0.0694 | 75.9158
16 | 1.9279 | 0.02726 | -0.0651 | 70.7227
16.5 | 1.9398 | 0.02992 | -0.0609 | 64.8329
17 | 1.9481 | 0.03314 | -0.0571 | 58.7839
17.5 | 1.9542 | 0.0369 | -0.0541 | 52.9593
18 | 1.9531 | 0.04177 | -0.0518 | 46.7584
18.5 | 1.9524 | 0.04718 | -0.0506 | 41.3819
19 | 1.9491 | 0.05345 | -0.0506 | 36.4659
19.5 | 1.9321 | 0.06228 | -0.0522 | 31.0228
20 | 1.9131 | 0.07225 | -0.0553 | 26.4789

## 109. Re 10M Mach 0.25 (1)
BIGFOIL.COM POLAR EXPORT
e212
EPPLER 212 |  |  |  | Cl Max: | 1.352 | at alpha= | 8.5 | deg
JavaFoil+Calcfoil stall+Eppler ext transition |  |  |  | L/D Max: | 125.952 | at alpha= | 4.5 | deg
Re: | 10000000 |  |  | Cd Min: | 0.00608 | at alpha= | -3 | deg
Mach: | 0.25 |  |  | Cl=0 at alpha= | -4.7917 | deg
|  |  |  | @ Cl=0.1, Cd= | 0.0061474
|  |  |  | @ Cl=0.4, Cd= | 0.006129
|  |  |  | @ Cl=0.6, Cd= | 0.0065175
alpha (deg) | Cl | Cd | Cm | Cl/Cd
-15.5 | -0.202 | 0.09546 | -0.072 | -2.113
-15 | -0.251 | 0.08457 | -0.077 | -2.973
-14.5 | -0.295 | 0.07636 | -0.08 | -3.858
-14 | -0.333 | 0.06854 | -0.083 | -4.862
-13.5 | -0.366 | 0.06366 | -0.085 | -5.744
-13 | -0.399 | 0.05116 | -0.091 | -7.799
-12.5 | -0.423 | 0.04552 | -0.093 | -9.282
-12 | -0.444 | 0.03656 | -0.098 | -12.145
-11.5 | -0.46 | 0.02821 | -0.103 | -16.316
-11 | -0.477 | 0.01778 | -0.109 | -26.815
-10.5 | -0.478 | 0.01358 | -0.113 | -35.205
-10 | -0.471 | 0.01074 | -0.116 | -43.813
-9.5 | -0.453 | 0.00918 | -0.118 | -49.398
-9 | -0.428 | 0.00696 | -0.12 | -61.4
-8.5 | -0.396 | 0.00783 | -0.122 | -50.571
-8 | -0.353 | 0.00753 | -0.122 | -46.89
-7.5 | -0.306 | 0.00723 | -0.123 | -42.288
-7 | -0.254 | 0.00708 | -0.124 | -35.932
-6.5 | -0.2 | 0.0069 | -0.124 | -28.996
-6 | -0.143 | 0.00681 | -0.125 | -21.069
-5.5 | -0.085 | 0.00666 | -0.125 | -12.77
-5 | -0.025 | 0.00638 | -0.126 | -3.98
-4.5 | 0.035 | 0.00622 | -0.126 | 5.647
-4 | 0.096 | 0.00615 | -0.126 | 15.642
-3.5 | 0.157 | 0.00611 | -0.127 | 25.771
-3 | 0.219 | 0.00608 | -0.127 | 35.934
-2.5 | 0.28 | 0.00608 | -0.128 | 46.055
-2 | 0.341 | 0.0061 | -0.128 | 55.872
-1.5 | 0.402 | 0.00613 | -0.129 | 65.604
-1 | 0.463 | 0.00625 | -0.129 | 74.053
-0.5 | 0.524 | 0.00633 | -0.13 | 82.722
0 | 0.585 | 0.00648 | -0.13 | 90.142
0.5 | 0.645 | 0.00663 | -0.13 | 97.29
1 | 0.706 | 0.00679 | -0.131 | 103.971
1.5 | 0.766 | 0.00699 | -0.131 | 109.629
2 | 0.826 | 0.00721 | -0.132 | 114.509
2.5 | 0.886 | 0.00748 | -0.132 | 118.417
3 | 0.945 | 0.00779 | -0.132 | 121.395
3.5 | 1.004 | 0.00813 | -0.133 | 123.451
4 | 1.061 | 0.00847 | -0.133 | 125.334
4.5 | 1.116 | 0.00886 | -0.133 | 125.952
5 | 1.166 | 0.00931 | -0.134 | 125.28
5.5 | 1.213 | 0.00982 | -0.134 | 123.537
6 | 1.255 | 0.01027 | -0.134 | 122.141
6.5 | 1.29 | 0.01118 | -0.134 | 115.414
7 | 1.319 | 0.01163 | -0.135 | 113.448
7.5 | 1.339 | 0.01216 | -0.135 | 110.196
8 | 1.351 | 0.01272 | -0.135 | 106.202
8.5 | 1.352 | 0.01339 | -0.135 | 100.925
9 | 1.342 | 0.01412 | -0.136 | 94.998
9.5 | 1.32 | 0.01515 | -0.136 | 87.115
10 | 1.283 | 0.01153 | -0.136 | 111.305
10.5 | 1.236 | 0.01218 | -0.136 | 101.535
11 | 1.178 | 0.01745 | -0.136 | 67.529
11.5 | 1.109 | 0.01851 | -0.136 | 59.91
12 | 1.028 | 0.01976 | -0.135 | 52.036
12.5 | 0.935 | 0.02164 | -0.134 | 43.177
13 | 0.831 | 0.02481 | -0.132 | 33.472
13.5 | 0.721 | 0.02976 | -0.129 | 24.214

## 110. Re 10M Mach 0.25 (2)
BIGFOIL.COM POLAR EXPORT
e212
EPPLER 212 |  |  |  | Cl Max: | 1.8241 | at alpha= | 13.5 | deg
XFOIL ncrit=9 |  |  |  | L/D Max: | 137.713 | at alpha= | 2.5 | deg
Re: | 10000000 |  |  | Cd Min: | 0.20765 | at alpha= | -18 | deg
Mach: | 0.25 |  |  | Cl=0 at alpha= | -4.481 | deg
|  |  |  | @ Cl=0.1, Cd= | 0.0050328
|  |  |  | @ Cl=0.4, Cd= | 0.0046764
|  |  |  | @ Cl=0.6, Cd= | 0.0050834
alpha (deg) | Cl | Cd | Cm | Cl/Cd
-18 | -0.5802 | 0.20765 | 0.0024 | -2.7941
-17.5 | -0.5698 | 0.19666 | -0.0024 | -2.8974
-16.5 | -0.6458 | 0.14923 | -0.023 | -4.3275
-16 | -0.6924 | 0.12933 | -0.0335 | -5.3537
-15.5 | -0.722 | 0.11448 | -0.0419 | -6.3068
-15 | -0.8017 | 0.09195 | -0.056 | -8.7189
-14.5 | -0.8519 | 0.07596 | -0.0665 | -11.2151
-14 | -0.9031 | 0.06017 | -0.0776 | -15.0091
-13.5 | -0.934 | 0.0461 | -0.0891 | -20.2603
-13 | -0.9498 | 0.02781 | -0.1153 | -34.1532
-12.5 | -0.9415 | 0.01959 | -0.1255 | -48.0602
-12 | -0.8901 | 0.01582 | -0.129 | -56.2642
-11.5 | -0.8277 | 0.01387 | -0.131 | -59.6756
-11 | -0.7629 | 0.0121 | -0.1331 | -63.0496
-10.5 | -0.6969 | 0.01117 | -0.1344 | -62.3903
-10 | -0.6394 | 0.01026 | -0.1339 | -62.3197
-9.5 | -0.5856 | 0.00866 | -0.1334 | -67.6212
-9 | -0.5256 | 0.00777 | -0.1334 | -67.6448
-8.5 | -0.4644 | 0.0071 | -0.1336 | -65.4085
-8 | -0.4045 | 0.00653 | -0.1335 | -61.9449
-7.5 | -0.3454 | 0.00614 | -0.1331 | -56.2541
-7 | -0.2892 | 0.00589 | -0.1322 | -49.1002
-6.5 | -0.2325 | 0.0057 | -0.1315 | -40.7895
-6 | -0.1754 | 0.00558 | -0.1309 | -31.4337
-5.5 | -0.1179 | 0.00544 | -0.1304 | -21.6728
-5 | -0.0601 | 0.00531 | -0.1301 | -11.3183
-4.5 | -0.0022 | 0.00524 | -0.1298 | -0.41985
-4 | 0.0557 | 0.0052 | -0.1296 | 10.7115
-3.5 | 0.114 | 0.00498 | -0.1296 | 22.8916
-3 | 0.1723 | 0.0048 | -0.1296 | 35.8958
-2.5 | 0.2306 | 0.0047 | -0.1296 | 49.0638
-2 | 0.289 | 0.00468 | -0.1297 | 61.7521
-1.5 | 0.3471 | 0.00464 | -0.1297 | 74.806
-1 | 0.4053 | 0.00468 | -0.1297 | 86.6026
-0.5 | 0.463 | 0.00478 | -0.1296 | 96.8619
0 | 0.5211 | 0.00488 | -0.1295 | 106.7828
0.5 | 0.5786 | 0.00502 | -0.1294 | 115.259
1 | 0.636 | 0.00519 | -0.1292 | 122.5434
1.5 | 0.6932 | 0.00538 | -0.1289 | 128.8476
2 | 0.7506 | 0.00558 | -0.1286 | 134.5161
2.5 | 0.807 | 0.00586 | -0.1282 | 137.7133
3 | 0.8617 | 0.0063 | -0.1274 | 136.7778
3.5 | 0.9172 | 0.00667 | -0.1267 | 137.5112
4 | 0.9725 | 0.00708 | -0.1259 | 137.3588
4.5 | 1.027 | 0.00757 | -0.1249 | 135.6671
5 | 1.0802 | 0.00818 | -0.1236 | 132.0538
5.5 | 1.1353 | 0.00862 | -0.1226 | 131.7053
6 | 1.1914 | 0.00896 | -0.1217 | 132.9688
6.5 | 1.2472 | 0.00931 | -0.1208 | 133.9635
7 | 1.3025 | 0.00971 | -0.1196 | 134.1401
7.5 | 1.3569 | 0.01019 | -0.1182 | 133.16
8 | 1.4108 | 0.01068 | -0.1167 | 132.0974
8.5 | 1.4645 | 0.01114 | -0.1151 | 131.4632
9 | 1.5123 | 0.01157 | -0.1121 | 130.7087
9.5 | 1.5635 | 0.01228 | -0.1099 | 127.3208
10 | 1.613 | 0.01307 | -0.1074 | 123.4124
10.5 | 1.6607 | 0.01396 | -0.1044 | 118.9613
11 | 1.7057 | 0.01497 | -0.101 | 113.9412
11.5 | 1.7473 | 0.0161 | -0.097 | 108.528
12 | 1.7796 | 0.01731 | -0.0914 | 102.8076
12.5 | 1.8024 | 0.01877 | -0.0843 | 96.0256
13 | 1.8205 | 0.0207 | -0.0771 | 87.9469
13.5 | 1.8241 | 0.02362 | -0.0688 | 77.2269
14 | 1.8184 | 0.02747 | -0.061 | 66.1959
14.5 | 1.8154 | 0.03169 | -0.055 | 57.2862
15 | 1.8091 | 0.03681 | -0.0506 | 49.147
15.5 | 1.7927 | 0.04377 | -0.0481 | 40.9573
16 | 1.7735 | 0.05227 | -0.048 | 33.9296
16.5 | 1.7421 | 0.06377 | -0.0511 | 27.3185
17 | 1.7061 | 0.07761 | -0.0571 | 21.983
17.5 | 1.6645 | 0.09384 | -0.0656 | 17.7376
18 | 1.6135 | 0.11294 | -0.0768 | 14.2863
18.5 | 1.5624 | 0.13291 | -0.0893 | 11.7553

## 111. Re 10M Mach 0.50 (1)
BIGFOIL.COM POLAR EXPORT
e212
EPPLER 212 |  |  |  | Cl Max: | 1.342 | at alpha= | 20 | deg
JavaFoil+Calcfoil stall+Eppler ext transition |  |  |  | L/D Max: | 122.961 | at alpha= | 3.5 | deg
Re: | 10000000 |  |  | Cd Min: | 0.00631 | at alpha= | -2.5 | deg
Mach: | 0.5 |  |  | Cl=0 at alpha= | -4.791 | deg
|  |  |  | @ Cl=0.1, Cd= | 0.0064785
|  |  |  | @ Cl=0.4, Cd= | 0.0063796
|  |  |  | @ Cl=0.6, Cd= | 0.0067241
alpha (deg) | Cl | Cd | Cm | Cl/Cd
-20 | -0.826 | 0.14607 | -0.074 | -5.657
-19.5 | -0.801 | 0.15314 | -0.075 | -5.233
-19 | -0.777 | 0.13933 | -0.078 | -5.58
-18.5 | -0.751 | 0.13323 | -0.078 | -5.634
-18 | -0.723 | 0.12678 | -0.078 | -5.705
-17.5 | -0.694 | 0.12507 | -0.076 | -5.55
-17 | -0.666 | 0.1206 | -0.075 | -5.523
-16.5 | -0.637 | 0.11758 | -0.072 | -5.42
-16 | -0.61 | 0.11391 | -0.071 | -5.353
-15.5 | -0.584 | 0.11384 | -0.074 | -5.134
-15 | -0.558 | 0.10648 | -0.075 | -5.241
-14.5 | -0.53 | 0.10122 | -0.074 | -5.238
-14 | -0.502 | 0.09804 | -0.072 | -5.123
-13.5 | -0.474 | 0.09371 | -0.069 | -5.055
-13 | -0.446 | 0.08923 | -0.067 | -5.002
-12.5 | -0.419 | 0.086 | -0.068 | -4.877
-12 | -0.393 | 0.08441 | -0.07 | -4.655
-11.5 | -0.365 | 0.07782 | -0.068 | -4.696
-11 | -0.34 | 0.0688 | -0.075 | -4.944
-10.5 | -0.316 | 0.06028 | -0.083 | -5.238
-10 | -0.299 | 0.04278 | -0.102 | -6.99
-9.5 | -0.257 | 0.06274 | -0.067 | -4.09
-9 | -0.234 | 0.04979 | -0.088 | -4.704
-8.5 | -0.229 | 0.01876 | -0.122 | -12.223
-8 | -0.209 | 0.01078 | -0.131 | -19.347
-7.5 | -0.179 | 0.00895 | -0.134 | -20.024
-7 | -0.245 | 0.0068 | -0.136 | -36.111
-6.5 | -0.21 | 0.0079 | -0.139 | -26.598
-6 | -0.155 | 0.00751 | -0.139 | -20.664
-5.5 | -0.093 | 0.00722 | -0.14 | -12.949
-5 | -0.028 | 0.00704 | -0.14 | -3.999
-4.5 | 0.039 | 0.00664 | -0.141 | 5.885
-4 | 0.107 | 0.00646 | -0.141 | 16.597
-3.5 | 0.176 | 0.00639 | -0.142 | 27.505
-3 | 0.244 | 0.00632 | -0.142 | 38.626
-2.5 | 0.313 | 0.00631 | -0.143 | 49.553
-2 | 0.381 | 0.00636 | -0.143 | 59.869
-1.5 | 0.449 | 0.00643 | -0.144 | 69.875
-1 | 0.517 | 0.00655 | -0.144 | 78.993
-0.5 | 0.585 | 0.00668 | -0.145 | 87.624
0 | 0.653 | 0.00688 | -0.145 | 94.984
0.5 | 0.721 | 0.00705 | -0.146 | 102.285
1 | 0.788 | 0.00726 | -0.146 | 108.553
1.5 | 0.855 | 0.00755 | -0.147 | 113.375
2 | 0.922 | 0.00786 | -0.147 | 117.347
2.5 | 0.988 | 0.00823 | -0.147 | 120.137
3 | 1.054 | 0.00863 | -0.148 | 122.185
3.5 | 1.118 | 0.00909 | -0.148 | 122.961
4 | 1.18 | 0.00963 | -0.149 | 122.616
4.5 | 1.236 | 0.01022 | -0.149 | 120.879
5 | 1.281 | 0.01098 | -0.149 | 116.6
5.5 | 1.311 | 0.0122 | -0.15 | 107.379
6 | 1.314 | 0.01307 | -0.15 | 100.485
6.5 | 1.259 | 0.01425 | -0.15 | 88.338
7 | 0.792 | 0.0154 | -0.151 | 51.444
7.5 | 0.823 | 0.01181 | -0.15 | 69.684
8 | 0.853 | 0.0186 | -0.15 | 45.862
8.5 | 0.886 | 0.01876 | -0.15 | 47.202
9 | 0.902 | 0.02193 | -0.148 | 41.143
9.5 | 0.794 | 0.06111 | -0.104 | 12.995
10 | 0.805 | 0.06767 | -0.09 | 11.895
10.5 | 0.834 | 0.07194 | -0.093 | 11.598
11 | 0.891 | 0.06374 | -0.113 | 13.971
11.5 | 0.899 | 0.0777 | -0.104 | 11.575
12 | 0.909 | 0.08461 | -0.089 | 10.74
12.5 | 0.952 | 0.0817 | -0.103 | 11.653
13 | 1.002 | 0.07504 | -0.115 | 13.347
13.5 | 1.021 | 0.08431 | -0.112 | 12.109
14 | 1.029 | 0.10191 | -0.102 | 10.095
14.5 | 1.053 | 0.09874 | -0.102 | 10.667
15 | 1.097 | 0.09432 | -0.111 | 11.63
15.5 | 1.134 | 0.09344 | -0.115 | 12.138
16 | 1.163 | 0.09726 | -0.116 | 11.954
16.5 | 1.177 | 0.1105 | -0.112 | 10.655
17 | 1.178 | 0.12889 | -0.1 | 9.14
17.5 | 1.214 | 0.12631 | -0.105 | 9.611
18 | 1.243 | 0.12973 | -0.107 | 9.584
18.5 | 1.274 | 0.13344 | -0.109 | 9.546
19 | 1.291 | 0.15291 | -0.106 | 8.442
19.5 | 1.32 | 0.1572 | -0.107 | 8.394
20 | 1.342 | 0.16932 | -0.106 | 7.924

## 112. Re 10M Mach 0.50 (2)
BIGFOIL.COM POLAR EXPORT
e212
EPPLER 212 |  |  |  | Cl Max: | 1.5438 | at alpha= | 8 | deg
XFOIL ncrit=9 |  |  |  | L/D Max: | 893.86 | at alpha= | -0.5 | deg
Re: | 10000000 |  |  | Cd Min: | 0.25867 | at alpha= | -20 | deg
Mach: | 0.5 |  |  | Cl=0 at alpha= | -4.3398 | deg
|  |  |  | @ Cl=0.1, Cd= | 0.00067188
|  |  |  | @ Cl=0.4, Cd= | 0.00056
|  |  |  | @ Cl=0.6, Cd= | 0.0050886
alpha (deg) | Cl | Cd | Cm | Cl/Cd
-20 | -0.68 | 0.25867 | 0.02 | -2.6288
-19.5 | -0.6582 | 0.24968 | 0.015 | -2.6362
-19 | -0.6364 | 0.2413 | 0.0099 | -2.6374
-18.5 | -0.6134 | 0.23402 | 0.0051 | -2.6211
-18 | -0.5912 | 0.22565 | 0.0002 | -2.62
-17.5 | -0.5692 | 0.21759 | -0.0046 | -2.6159
-17 | -0.5482 | 0.20897 | -0.0093 | -2.6233
-16.5 | -0.5274 | 0.19992 | -0.0143 | -2.6381
-16 | -0.5086 | 0.19065 | -0.019 | -2.6677
-15.5 | -0.4904 | 0.18176 | -0.0235 | -2.6981
-15 | -0.471 | 0.17428 | -0.0275 | -2.7025
-14.5 | -0.4517 | 0.16666 | -0.0314 | -2.7103
-14 | -0.4342 | 0.15874 | -0.0352 | -2.7353
-13.5 | -0.4196 | 0.15028 | -0.0391 | -2.7921
-13 | -0.4057 | 0.14175 | -0.0429 | -2.8621
-12.5 | -0.3946 | 0.1329 | -0.0468 | -2.9691
-12 | -0.3848 | 0.12327 | -0.0516 | -3.1216
-11.5 | -0.2816 | 0.08419 | -0.0808 | -3.3448
-11 | -0.3037 | 0.07353 | -0.0832 | -4.1303
-10.5 | -0.3204 | 0.06231 | -0.088 | -5.142
-10 | -0.3372 | 0.05122 | -0.0933 | -6.5834
-9.5 | -0.3557 | 0.03981 | -0.0997 | -8.9349
-9 | -0.3674 | 0.0289 | -0.1068 | -12.7128
-8.5 | -0.3831 | 0.01605 | -0.1199 | -23.8692
-8 | -0.3934 | 0.00664 | -0.1434 | -59.247
-7.5 | -0.3849 | 0.00318 | -0.1475 | -121.0377
-7 | -0.3518 | 0.00161 | -0.1458 | -218.5093
-6.5 | -0.2931 | 0.00107 | -0.1446 | -273.9252
-6 | -0.2265 | 0.00086 | -0.1436 | -263.3721
-5.5 | -0.158 | 0.00077 | -0.1426 | -205.1948
-5 | -0.0894 | 0.00073 | -0.1417 | -122.4658
-4.5 | -0.0215 | 0.0007 | -0.141 | -30.7143
-4 | 0.0456 | 0.00068 | -0.1404 | 67.0588
-3.5 | 0.1126 | 0.00067 | -0.1399 | 168.0597
-3 | 0.1797 | 0.00062 | -0.14 | 289.8387
-2.5 | 0.2463 | 0.00059 | -0.14 | 417.4576
-2 | 0.3128 | 0.00058 | -0.14 | 539.3103
-1.5 | 0.379 | 0.00056 | -0.14 | 676.7857
-1 | 0.4445 | 0.00056 | -0.1398 | 793.75
-0.5 | 0.5095 | 0.00057 | -0.1395 | 893.8596
0 | 0.5804 | 0.00505 | -0.1422 | 114.9307
0.5 | 0.6464 | 0.00518 | -0.1418 | 124.7876
1 | 0.7117 | 0.00539 | -0.1413 | 132.0408
1.5 | 0.7769 | 0.00563 | -0.1406 | 137.9929
2 | 0.8424 | 0.00588 | -0.1399 | 143.2653
2.5 | 0.9078 | 0.00616 | -0.1389 | 147.3701
3 | 0.9695 | 0.00673 | -0.1371 | 144.0565
3.5 | 1.0332 | 0.00719 | -0.1354 | 143.6996
4 | 1.0963 | 0.00774 | -0.1334 | 141.6408
4.5 | 1.1563 | 0.00854 | -0.1305 | 135.3981
5 | 1.2194 | 0.00916 | -0.1277 | 133.1223
5.5 | 1.2858 | 0.00961 | -0.1252 | 133.7981
6 | 1.3515 | 0.01015 | -0.122 | 133.1527
6.5 | 1.4157 | 0.01082 | -0.1181 | 130.841
7 | 1.4751 | 0.01184 | -0.1129 | 124.5861
7.5 | 1.5232 | 0.01349 | -0.1053 | 112.9133
8 | 1.5438 | 0.01579 | -0.0933 | 97.7707
9 | 1.5204 | 0.02414 | -0.0665 | 62.9826
9.5 | 1.4886 | 0.03113 | -0.0573 | 47.8188
10 | 1.451 | 0.0402 | -0.0532 | 36.0945
10.5 | 1.4111 | 0.05176 | -0.055 | 27.2624
11 | 1.372 | 0.06581 | -0.0618 | 20.8479
11.5 | 1.3354 | 0.08179 | -0.0717 | 16.3272
12 | 1.3017 | 0.0988 | -0.0827 | 13.1751
12.5 | 1.2717 | 0.11598 | -0.0937 | 10.9648
13 | 1.2456 | 0.13278 | -0.1044 | 9.3809

## 113. Re 12M Mach 0.00 (1)
BIGFOIL.COM POLAR EXPORT
e212
EPPLER 212 |  |  |  | Cl Max: | 1.388 | at alpha= | 9.5 | deg
JavaFoil+Calcfoil stall+Eppler ext transition |  |  |  | L/D Max: | 128.463 | at alpha= | 5 | deg
Re: | 12000000 |  |  | Cd Min: | 0.006 | at alpha= | -2.5 | deg
Mach: | 0 |  |  | Cl=0 at alpha= | -4.7881 | deg
|  |  |  | @ Cl=0.1, Cd= | 0.0060853
|  |  |  | @ Cl=0.4, Cd= | 0.0061112
|  |  |  | @ Cl=0.6, Cd= | 0.0064649
alpha (deg) | Cl | Cd | Cm | Cl/Cd
-18 | -0.45 | 0.10944 | -0.072 | -4.109
-17.5 | -0.464 | 0.1024 | -0.073 | -4.531
-17 | -0.478 | 0.09505 | -0.075 | -5.029
-16.5 | -0.492 | 0.08756 | -0.077 | -5.615
-16 | -0.505 | 0.07981 | -0.079 | -6.325
-15.5 | -0.516 | 0.073 | -0.081 | -7.073
-15 | -0.534 | 0.05768 | -0.087 | -9.259
-14.5 | -0.545 | 0.04921 | -0.091 | -11.084
-14 | -0.555 | 0.04093 | -0.094 | -13.571
-13.5 | -0.563 | 0.03323 | -0.097 | -16.954
-13 | -0.569 | 0.02614 | -0.1 | -21.781
-12.5 | -0.565 | 0.02388 | -0.102 | -23.643
-12 | -0.562 | 0.01909 | -0.104 | -29.441
-11.5 | -0.558 | 0.0143 | -0.108 | -38.981
-11 | -0.549 | 0.01075 | -0.111 | -51.034
-10.5 | -0.53 | 0.00926 | -0.113 | -57.223
-10 | -0.505 | 0.00703 | -0.115 | -71.843
-9.5 | -0.477 | 0.00799 | -0.117 | -59.742
-9 | -0.439 | 0.00759 | -0.118 | -57.796
-8.5 | -0.396 | 0.00738 | -0.118 | -53.69
-8 | -0.35 | 0.00712 | -0.119 | -49.18
-7.5 | -0.301 | 0.00694 | -0.119 | -43.342
-7 | -0.249 | 0.0068 | -0.12 | -36.64
-6.5 | -0.195 | 0.00667 | -0.12 | -29.25
-6 | -0.14 | 0.00661 | -0.121 | -21.114
-5.5 | -0.083 | 0.00653 | -0.121 | -12.651
-5 | -0.025 | 0.00626 | -0.122 | -3.936
-4.5 | 0.034 | 0.00615 | -0.122 | 5.528
-4 | 0.093 | 0.00609 | -0.122 | 15.296
-3.5 | 0.152 | 0.00605 | -0.123 | 25.19
-3 | 0.212 | 0.00601 | -0.123 | 35.227
-2.5 | 0.271 | 0.006 | -0.124 | 45.181
-2 | 0.33 | 0.00601 | -0.124 | 54.924
-1.5 | 0.389 | 0.0061 | -0.125 | 63.831
-1 | 0.448 | 0.00616 | -0.125 | 72.774
-0.5 | 0.507 | 0.00626 | -0.125 | 80.993
0 | 0.566 | 0.00639 | -0.126 | 88.583
0.5 | 0.625 | 0.00652 | -0.126 | 95.792
1 | 0.683 | 0.00665 | -0.127 | 102.765
1.5 | 0.742 | 0.00684 | -0.127 | 108.529
2 | 0.8 | 0.00704 | -0.127 | 113.624
2.5 | 0.858 | 0.00727 | -0.128 | 118.092
3 | 0.916 | 0.00754 | -0.128 | 121.494
3.5 | 0.973 | 0.00782 | -0.128 | 124.358
4 | 1.029 | 0.00814 | -0.129 | 126.432
4.5 | 1.082 | 0.00845 | -0.129 | 128.043
5 | 1.133 | 0.00882 | -0.129 | 128.463
5.5 | 1.18 | 0.00925 | -0.13 | 127.575
6 | 1.224 | 0.00962 | -0.13 | 127.217
6.5 | 1.264 | 0.01039 | -0.13 | 121.691
7 | 1.299 | 0.01076 | -0.13 | 120.721
7.5 | 1.329 | 0.01116 | -0.131 | 119.086
8 | 1.353 | 0.0116 | -0.131 | 116.626
8.5 | 1.371 | 0.01206 | -0.131 | 113.631
9 | 1.383 | 0.01263 | -0.131 | 109.464
9.5 | 1.388 | 0.01329 | -0.132 | 104.427
10 | 1.386 | 0.01394 | -0.132 | 99.486
10.5 | 1.379 | 0.01465 | -0.132 | 94.105
11 | 1.365 | 0.01534 | -0.132 | 88.984
11.5 | 1.341 | 0.01149 | -0.132 | 116.798
12 | 1.316 | 0.01207 | -0.132 | 109.031
12.5 | 1.285 | 0.01742 | -0.132 | 73.768
13 | 1.249 | 0.01866 | -0.132 | 66.938
13.5 | 1.207 | 0.01995 | -0.131 | 60.501
14 | 1.161 | 0.02149 | -0.13 | 54.03
14.5 | 1.111 | 0.02356 | -0.129 | 47.156

## 114. Re 12M Mach 0.00 (2)
BIGFOIL.COM POLAR EXPORT
e212
EPPLER 212 |  |  |  | Cl Max: | 2.0275 | at alpha= | 19 | deg
XFOIL ncrit=9 |  |  |  | L/D Max: | 138.519 | at alpha= | 7.5 | deg
Re: | 12000000 |  |  | Cd Min: | 0.10356 | at alpha= | -20 | deg
Mach: | 0 |  |  | Cl=0 at alpha= | -4.5045 | deg
|  |  |  | @ Cl=0.1, Cd= | 0.0049541
|  |  |  | @ Cl=0.4, Cd= | 0.004681
|  |  |  | @ Cl=0.6, Cd= | 0.0051011
alpha (deg) | Cl | Cd | Cm | Cl/Cd
-20 | -1.1136 | 0.10356 | -0.0463 | -10.7532
-19.5 | -1.3581 | 0.05775 | -0.0759 | -23.5169
-19 | -1.4149 | 0.0424 | -0.0872 | -33.3703
-18.5 | -1.4568 | 0.02855 | -0.1003 | -51.0263
-18 | -1.4367 | 0.02378 | -0.1061 | -60.4163
-17.5 | -1.4073 | 0.02033 | -0.1111 | -69.2228
-17 | -1.3616 | 0.01874 | -0.1131 | -72.6574
-16.5 | -1.314 | 0.0173 | -0.1147 | -75.9538
-16 | -1.2617 | 0.01631 | -0.1162 | -77.3574
-15.5 | -1.2098 | 0.01547 | -0.1173 | -78.203
-15 | -1.171 | 0.01437 | -0.1157 | -81.4892
-14.5 | -1.1173 | 0.01358 | -0.1166 | -82.2754
-14 | -1.0615 | 0.01281 | -0.1179 | -82.8649
-13.5 | -1.0033 | 0.01231 | -0.1193 | -81.5028
-13 | -0.9442 | 0.01159 | -0.1211 | -81.4668
-12.5 | -0.8839 | 0.01092 | -0.123 | -80.9432
-12 | -0.8243 | 0.01039 | -0.1245 | -79.3359
-11.5 | -0.7661 | 0.00993 | -0.1257 | -77.1501
-11 | -0.7083 | 0.00924 | -0.1269 | -76.6558
-10.5 | -0.656 | 0.00877 | -0.1266 | -74.8005
-10 | -0.6039 | 0.00791 | -0.1265 | -76.3464
-9.5 | -0.5492 | 0.00723 | -0.1267 | -75.9613
-9 | -0.4924 | 0.00672 | -0.1272 | -73.2738
-8.5 | -0.4368 | 0.00629 | -0.1274 | -69.4436
-8 | -0.3817 | 0.00593 | -0.1274 | -64.3676
-7.5 | -0.3289 | 0.00573 | -0.1268 | -57.3997
-7 | -0.2752 | 0.00558 | -0.1264 | -49.319
-6.5 | -0.2208 | 0.00547 | -0.1261 | -40.3656
-6 | -0.1658 | 0.00539 | -0.1259 | -30.7607
-5.5 | -0.1106 | 0.00528 | -0.1258 | -20.947
-5 | -0.0551 | 0.0052 | -0.1257 | -10.5962
-4.5 | 0.0005 | 0.00515 | -0.1256 | 0.097087
-4 | 0.0562 | 0.00511 | -0.1256 | 10.998
-3.5 | 0.1124 | 0.00491 | -0.1257 | 22.8921
-3 | 0.1684 | 0.00479 | -0.1258 | 35.1566
-2.5 | 0.2247 | 0.00468 | -0.1259 | 48.0128
-2 | 0.281 | 0.00466 | -0.126 | 60.3004
-1.5 | 0.337 | 0.00464 | -0.1261 | 72.6293
-1 | 0.3932 | 0.00467 | -0.1261 | 84.197
-0.5 | 0.449 | 0.00476 | -0.1261 | 94.3277
0 | 0.505 | 0.00485 | -0.1261 | 104.1237
0.5 | 0.5606 | 0.00498 | -0.126 | 112.5703
1 | 0.6159 | 0.00515 | -0.1259 | 119.5922
1.5 | 0.6714 | 0.0053 | -0.1258 | 126.6792
2 | 0.7269 | 0.00546 | -0.1256 | 133.1319
2.5 | 0.7805 | 0.00579 | -0.1252 | 134.8014
3 | 0.8337 | 0.00615 | -0.1247 | 135.561
3.5 | 0.8872 | 0.0065 | -0.1242 | 136.4923
4 | 0.9409 | 0.00681 | -0.1238 | 138.1645
4.5 | 0.9935 | 0.00724 | -0.1231 | 137.2238
5 | 1.0456 | 0.0077 | -0.1224 | 135.7922
5.5 | 1.0976 | 0.00817 | -0.1216 | 134.3452
6.5 | 1.2043 | 0.00875 | -0.1207 | 137.6343
7 | 1.2569 | 0.00909 | -0.1201 | 138.2728
7.5 | 1.309 | 0.00945 | -0.1194 | 138.5185
8 | 1.3604 | 0.00986 | -0.1186 | 137.9716
8.5 | 1.4118 | 0.01021 | -0.1178 | 138.2762
9 | 1.4624 | 0.01058 | -0.1169 | 138.2231
10 | 1.5575 | 0.0114 | -0.1139 | 136.6228
10.5 | 1.6054 | 0.01197 | -0.1126 | 134.1186
11 | 1.6519 | 0.01261 | -0.1111 | 130.9992
11.5 | 1.6972 | 0.0133 | -0.1093 | 127.609
12 | 1.741 | 0.01404 | -0.1074 | 124.0028
12.5 | 1.7827 | 0.01486 | -0.1051 | 119.9664
13 | 1.822 | 0.01576 | -0.1024 | 115.6091
13.5 | 1.8578 | 0.01679 | -0.0992 | 110.6492
14 | 1.882 | 0.01788 | -0.0938 | 105.2573
14.5 | 1.9002 | 0.01927 | -0.0876 | 98.6092
15 | 1.924 | 0.02047 | -0.0829 | 93.9912
15.5 | 1.9451 | 0.02192 | -0.078 | 88.7363
16 | 1.9658 | 0.02345 | -0.0735 | 83.8294
16.5 | 1.9829 | 0.02533 | -0.0691 | 78.2827
17 | 1.9965 | 0.02761 | -0.0647 | 72.3108
17.5 | 2.0084 | 0.03023 | -0.0609 | 66.4373
18 | 2.0156 | 0.03349 | -0.0574 | 60.1851
18.5 | 2.022 | 0.03714 | -0.0546 | 54.4426
19 | 2.0275 | 0.04123 | -0.0527 | 49.1754
19.5 | 2.0251 | 0.04663 | -0.0515 | 43.4291
20 | 2.0203 | 0.05285 | -0.0513 | 38.2271

## 115. Re 12M Mach 0.10 (1)
BIGFOIL.COM POLAR EXPORT
e212
EPPLER 212 |  |  |  | Cl Max: | 1.381 | at alpha= | 9.5 | deg
JavaFoil+Calcfoil stall+Eppler ext transition |  |  |  | L/D Max: | 128.421 | at alpha= | 5 | deg
Re: | 12000000 |  |  | Cd Min: | 0.00601 | at alpha= | -3 | deg
Mach: | 0.1 |  |  | Cl=0 at alpha= | -4.7881 | deg
|  |  |  | @ Cl=0.1, Cd= | 0.0060859
|  |  |  | @ Cl=0.4, Cd= | 0.0061091
|  |  |  | @ Cl=0.6, Cd= | 0.0064683
alpha (deg) | Cl | Cd | Cm | Cl/Cd
-17.5 | -0.423 | 0.10588 | -0.072 | -3.992
-17 | -0.439 | 0.09873 | -0.074 | -4.447
-16.5 | -0.455 | 0.09132 | -0.076 | -4.984
-16 | -0.474 | 0.07878 | -0.08 | -6.015
-15.5 | -0.486 | 0.07571 | -0.081 | -6.416
-15 | -0.505 | 0.06186 | -0.086 | -8.156
-14.5 | -0.518 | 0.05319 | -0.089 | -9.746
-14 | -0.531 | 0.04443 | -0.093 | -11.957
-13.5 | -0.542 | 0.0361 | -0.096 | -15.021
-13 | -0.543 | 0.03414 | -0.097 | -15.891
-12.5 | -0.549 | 0.02592 | -0.101 | -21.188
-12 | -0.548 | 0.021 | -0.104 | -26.113
-11.5 | -0.546 | 0.01568 | -0.107 | -34.846
-11 | -0.541 | 0.01131 | -0.111 | -47.853
-10.5 | -0.525 | 0.00956 | -0.113 | -54.907
-10 | -0.502 | 0.00858 | -0.115 | -58.44
-9.5 | -0.476 | 0.00804 | -0.118 | -59.256
-9 | -0.438 | 0.00769 | -0.118 | -57.041
-8.5 | -0.396 | 0.00737 | -0.119 | -53.759
-8 | -0.351 | 0.0072 | -0.119 | -48.67
-7.5 | -0.302 | 0.00697 | -0.12 | -43.286
-7 | -0.25 | 0.00686 | -0.12 | -36.422
-6.5 | -0.196 | 0.00669 | -0.121 | -29.277
-6 | -0.14 | 0.00662 | -0.121 | -21.172
-5.5 | -0.083 | 0.00654 | -0.122 | -12.692
-5 | -0.025 | 0.00636 | -0.122 | -3.895
-4.5 | 0.034 | 0.00616 | -0.123 | 5.547
-4 | 0.094 | 0.00609 | -0.123 | 15.354
-3.5 | 0.153 | 0.00605 | -0.124 | 25.302
-3 | 0.213 | 0.00601 | -0.124 | 35.384
-2.5 | 0.272 | 0.00604 | -0.124 | 45.109
-2 | 0.332 | 0.00601 | -0.125 | 55.169
-1.5 | 0.391 | 0.0061 | -0.125 | 64.1
-1 | 0.45 | 0.00616 | -0.126 | 73.075
-0.5 | 0.51 | 0.00627 | -0.126 | 81.325
0 | 0.569 | 0.0064 | -0.127 | 88.908
0.5 | 0.628 | 0.00653 | -0.127 | 96.125
1 | 0.687 | 0.00667 | -0.127 | 103.022
1.5 | 0.746 | 0.00685 | -0.128 | 108.902
2 | 0.804 | 0.00706 | -0.128 | 113.921
2.5 | 0.862 | 0.00729 | -0.128 | 118.312
3 | 0.92 | 0.00757 | -0.129 | 121.604
3.5 | 0.977 | 0.00785 | -0.129 | 124.54
4 | 1.034 | 0.00819 | -0.129 | 126.232
4.5 | 1.087 | 0.00849 | -0.13 | 128.102
5 | 1.138 | 0.00886 | -0.13 | 128.421
5.5 | 1.185 | 0.00932 | -0.13 | 127.224
6 | 1.229 | 0.00969 | -0.131 | 126.863
6.5 | 1.268 | 0.01046 | -0.131 | 121.269
7 | 1.302 | 0.01084 | -0.131 | 120.119
7.5 | 1.331 | 0.01126 | -0.131 | 118.245
8 | 1.354 | 0.01171 | -0.132 | 115.639
8.5 | 1.37 | 0.0122 | -0.132 | 112.251
9 | 1.379 | 0.01278 | -0.132 | 107.917
9.5 | 1.381 | 0.01347 | -0.132 | 102.523
10 | 1.377 | 0.01416 | -0.132 | 97.218
10.5 | 1.365 | 0.01493 | -0.133 | 91.404
11 | 1.343 | 0.01118 | -0.132 | 120.183
11.5 | 1.318 | 0.01167 | -0.132 | 112.894
12 | 1.287 | 0.01681 | -0.132 | 76.538
12.5 | 1.25 | 0.01787 | -0.132 | 69.944
13 | 1.208 | 0.01923 | -0.132 | 62.781
13.5 | 1.159 | 0.02058 | -0.131 | 56.304
14 | 1.106 | 0.02238 | -0.13 | 49.417
14.5 | 1.05 | 0.02493 | -0.129 | 42.11

## 116. Re 12M Mach 0.10 (2)
BIGFOIL.COM POLAR EXPORT
e212
EPPLER 212 |  |  |  | Cl Max: | 2.0076 | at alpha= | 19 | deg
XFOIL ncrit=9 |  |  |  | L/D Max: | 138.521 | at alpha= | 4 | deg
Re: | 12000000 |  |  | Cd Min: | 0.16163 | at alpha= | -20 | deg
Mach: | 0.1 |  |  | Cl=0 at alpha= | -4.5 | deg
|  |  |  | @ Cl=0.1, Cd= | 0.0049568
|  |  |  | @ Cl=0.4, Cd= | 0.0046778
|  |  |  | @ Cl=0.6, Cd= | 0.0051016
alpha (deg) | Cl | Cd | Cm | Cl/Cd
-20 | -0.83 | 0.16163 | -0.0133 | -5.1352
-19 | -1.2238 | 0.07431 | -0.0666 | -16.4688
-18.5 | -1.3697 | 0.04564 | -0.0874 | -30.011
-18 | -1.3783 | 0.03665 | -0.0951 | -37.6071
-17.5 | -1.3963 | 0.02545 | -0.1077 | -54.8644
-17 | -1.3724 | 0.021 | -0.114 | -65.3524
-16.5 | -1.3269 | 0.01886 | -0.1166 | -70.3552
-16 | -1.2765 | 0.01744 | -0.1182 | -73.1938
-15 | -1.1843 | 0.01505 | -0.118 | -78.691
-14.5 | -1.131 | 0.01412 | -0.1187 | -80.0992
-14 | -1.0746 | 0.01325 | -0.1198 | -81.1019
-13.5 | -1.0156 | 0.01269 | -0.121 | -80.0315
-13 | -0.9556 | 0.0119 | -0.1227 | -80.3025
-12.5 | -0.8944 | 0.01119 | -0.1244 | -79.9285
-12 | -0.8335 | 0.01063 | -0.126 | -78.4102
-11.5 | -0.7742 | 0.01015 | -0.127 | -76.2759
-11 | -0.7154 | 0.00941 | -0.1282 | -76.0255
-10.5 | -0.6623 | 0.00893 | -0.1278 | -74.1657
-10 | -0.6091 | 0.00819 | -0.1277 | -74.3712
-9.5 | -0.5543 | 0.00737 | -0.1278 | -75.2103
-9 | -0.4969 | 0.00682 | -0.1283 | -72.8592
-8.5 | -0.4408 | 0.00636 | -0.1284 | -69.3082
-8 | -0.3852 | 0.00598 | -0.1283 | -64.4147
-7.5 | -0.3319 | 0.00577 | -0.1276 | -57.5217
-7 | -0.2778 | 0.0056 | -0.1271 | -49.6071
-6.5 | -0.223 | 0.00549 | -0.1268 | -40.6193
-6 | -0.1676 | 0.0054 | -0.1266 | -31.037
-5.5 | -0.1119 | 0.0053 | -0.1265 | -21.1132
-5 | -0.056 | 0.00521 | -0.1263 | -10.7486
-4.5 | 0 | 0.00515 | -0.1262 | 0
-4 | 0.0561 | 0.00512 | -0.1262 | 10.957
-3.5 | 0.1126 | 0.00491 | -0.1263 | 22.9328
-3 | 0.169 | 0.00479 | -0.1263 | 35.2818
-2.5 | 0.2256 | 0.00469 | -0.1265 | 48.1023
-2 | 0.2822 | 0.00466 | -0.1266 | 60.5579
-1.5 | 0.3386 | 0.00465 | -0.1266 | 72.8172
-1 | 0.3951 | 0.00467 | -0.1267 | 84.6039
-0.5 | 0.4513 | 0.00476 | -0.1267 | 94.8109
0 | 0.5075 | 0.00486 | -0.1266 | 104.4239
0.5 | 0.5635 | 0.00499 | -0.1266 | 112.9259
1 | 0.6191 | 0.00516 | -0.1264 | 119.9806
1.5 | 0.6749 | 0.00531 | -0.1263 | 127.0998
2 | 0.7307 | 0.00547 | -0.1262 | 133.5832
2.5 | 0.7847 | 0.0058 | -0.1257 | 135.2931
3 | 0.8382 | 0.00617 | -0.1251 | 135.8509
3.5 | 0.8921 | 0.00652 | -0.1246 | 136.8252
4 | 0.9461 | 0.00683 | -0.1242 | 138.5212
4.5 | 0.999 | 0.00727 | -0.1235 | 137.414
5.5 | 1.1039 | 0.00821 | -0.1219 | 134.458
6.5 | 1.2115 | 0.0088 | -0.1208 | 137.6705
7 | 1.2645 | 0.00915 | -0.1201 | 138.1967
7.5 | 1.317 | 0.00952 | -0.1194 | 138.3403
8 | 1.3689 | 0.00993 | -0.1185 | 137.855
8.5 | 1.4209 | 0.01029 | -0.1177 | 138.0855
9 | 1.4719 | 0.01067 | -0.1166 | 137.9475
10 | 1.5675 | 0.01155 | -0.1133 | 135.7143
10.5 | 1.6157 | 0.01215 | -0.1118 | 132.9794
11 | 1.6625 | 0.01283 | -0.11 | 129.5791
11.5 | 1.7078 | 0.01356 | -0.108 | 125.944
12 | 1.7514 | 0.01436 | -0.1058 | 121.9638
12.5 | 1.7925 | 0.01527 | -0.1031 | 117.387
13 | 1.8304 | 0.01628 | -0.1 | 112.4324
13.5 | 1.8601 | 0.01745 | -0.0953 | 106.596
14 | 1.8787 | 0.01878 | -0.0888 | 100.0373
14.5 | 1.9016 | 0.02006 | -0.0834 | 94.7956
15 | 1.9249 | 0.02141 | -0.0785 | 89.9066
15.5 | 1.9443 | 0.02308 | -0.0735 | 84.2418
16 | 1.9639 | 0.02485 | -0.069 | 79.0302
16.5 | 1.979 | 0.02706 | -0.0644 | 73.1338
17 | 1.9907 | 0.02974 | -0.0602 | 66.9368
17.5 | 1.9996 | 0.03288 | -0.0565 | 60.8151
18 | 2.0032 | 0.03685 | -0.0534 | 54.3609
18.5 | 2.0063 | 0.04129 | -0.0512 | 48.5905
19 | 2.0076 | 0.04642 | -0.05 | 43.2486
19.5 | 1.9984 | 0.05334 | -0.0499 | 37.4653
20 | 1.9874 | 0.06124 | -0.0512 | 32.4526

## 117. Re 12M Mach 0.25 (1)
BIGFOIL.COM POLAR EXPORT
e212
EPPLER 212 |  |  |  | Cl Max: | 1.352 | at alpha= | 8.5 | deg
JavaFoil+Calcfoil stall+Eppler ext transition |  |  |  | L/D Max: | 127.619 | at alpha= | 5 | deg
Re: | 12000000 |  |  | Cd Min: | 0.00608 | at alpha= | -3 | deg
Mach: | 0.25 |  |  | Cl=0 at alpha= | -4.7917 | deg
|  |  |  | @ Cl=0.1, Cd= | 0.0061574
|  |  |  | @ Cl=0.4, Cd= | 0.006148
|  |  |  | @ Cl=0.6, Cd= | 0.0065075
alpha (deg) | Cl | Cd | Cm | Cl/Cd
-15.5 | -0.202 | 0.09385 | -0.073 | -2.153
-15 | -0.252 | 0.08259 | -0.078 | -3.052
-14.5 | -0.296 | 0.07398 | -0.081 | -3.995
-14 | -0.335 | 0.06485 | -0.085 | -5.169
-13.5 | -0.368 | 0.06003 | -0.087 | -6.13
-13 | -0.402 | 0.04712 | -0.093 | -8.539
-12.5 | -0.425 | 0.04245 | -0.095 | -10.021
-12 | -0.447 | 0.03379 | -0.099 | -13.238
-11.5 | -0.465 | 0.02503 | -0.104 | -18.581
-11 | -0.48 | 0.01613 | -0.11 | -29.793
-10.5 | -0.481 | 0.01259 | -0.113 | -38.186
-10 | -0.473 | 0.0102 | -0.116 | -46.372
-9.5 | -0.455 | 0.00887 | -0.118 | -51.307
-9 | -0.43 | 0.00737 | -0.121 | -58.368
-8.5 | -0.396 | 0.00774 | -0.122 | -51.107
-8 | -0.353 | 0.00746 | -0.122 | -47.303
-7.5 | -0.306 | 0.0072 | -0.123 | -42.456
-7 | -0.254 | 0.00703 | -0.124 | -36.171
-6.5 | -0.2 | 0.00684 | -0.124 | -29.275
-6 | -0.143 | 0.00673 | -0.125 | -21.322
-5.5 | -0.085 | 0.00659 | -0.125 | -12.906
-5 | -0.025 | 0.00641 | -0.126 | -3.963
-4.5 | 0.035 | 0.00625 | -0.126 | 5.62
-4 | 0.096 | 0.00616 | -0.126 | 15.609
-3.5 | 0.157 | 0.00612 | -0.127 | 25.713
-3 | 0.219 | 0.00608 | -0.127 | 35.942
-2.5 | 0.28 | 0.00608 | -0.128 | 46.041
-2 | 0.341 | 0.00609 | -0.128 | 55.958
-1.5 | 0.402 | 0.00615 | -0.129 | 65.322
-1 | 0.463 | 0.00625 | -0.129 | 74.042
-0.5 | 0.524 | 0.00633 | -0.13 | 82.682
0 | 0.585 | 0.00647 | -0.13 | 90.3
0.5 | 0.645 | 0.00662 | -0.13 | 97.504
1 | 0.706 | 0.00677 | -0.131 | 104.289
1.5 | 0.766 | 0.00697 | -0.131 | 109.955
2 | 0.826 | 0.00719 | -0.132 | 114.975
2.5 | 0.886 | 0.00744 | -0.132 | 119.111
3 | 0.945 | 0.00774 | -0.132 | 122.183
3.5 | 1.004 | 0.00804 | -0.133 | 124.83
4 | 1.061 | 0.00839 | -0.133 | 126.491
4.5 | 1.116 | 0.00875 | -0.133 | 127.489
5 | 1.166 | 0.00914 | -0.134 | 127.619
5.5 | 1.213 | 0.00962 | -0.134 | 126.084
6 | 1.255 | 0.01011 | -0.134 | 124.055
6.5 | 1.29 | 0.01091 | -0.134 | 118.293
7 | 1.319 | 0.01134 | -0.135 | 116.295
7.5 | 1.339 | 0.01184 | -0.135 | 113.113
8 | 1.351 | 0.01239 | -0.135 | 109.026
8.5 | 1.352 | 0.01301 | -0.135 | 103.938
9 | 1.342 | 0.01372 | -0.136 | 97.809
9.5 | 1.32 | 0.01469 | -0.136 | 89.857
10 | 1.283 | 0.01121 | -0.136 | 114.517
10.5 | 1.237 | 0.01185 | -0.136 | 104.392
11 | 1.179 | 0.01687 | -0.136 | 69.88
11.5 | 1.11 | 0.01798 | -0.136 | 61.698
12 | 1.03 | 0.01909 | -0.136 | 53.95
12.5 | 0.938 | 0.02074 | -0.135 | 45.202
13 | 0.835 | 0.02343 | -0.133 | 35.653
13.5 | 0.726 | 0.02746 | -0.13 | 26.45

## 118. Re 12M Mach 0.25 (2)
BIGFOIL.COM POLAR EXPORT
e212
EPPLER 212 |  |  |  | Cl Max: | 1.8593 | at alpha= | 14.5 | deg
XFOIL ncrit=9 |  |  |  | L/D Max: | 139.613 | at alpha= | 4 | deg
Re: | 12000000 |  |  | Cd Min: | 0.16081 | at alpha= | 19.5 | deg
Mach: | 0.25 |  |  | Cl=0 at alpha= | -4.4733 | deg
|  |  |  | @ Cl=0.1, Cd= | 0.0050218
|  |  |  | @ Cl=0.4, Cd= | 0.0046872
|  |  |  | @ Cl=0.6, Cd= | 0.0050749
alpha (deg) | Cl | Cd | Cm | Cl/Cd
-16.5 | -0.7277 | 0.12876 | -0.0364 | -5.6516
-16 | -0.7731 | 0.11146 | -0.0465 | -6.9361
-15.5 | -0.8146 | 0.0958 | -0.0563 | -8.5031
-15 | -0.8898 | 0.07584 | -0.0702 | -11.7326
-14.5 | -0.9358 | 0.06075 | -0.0812 | -15.4041
-14 | -0.9772 | 0.04524 | -0.0942 | -21.6004
-13.5 | -0.9902 | 0.0312 | -0.1111 | -31.7372
-13 | -0.9879 | 0.02029 | -0.1277 | -48.689
-12.5 | -0.9439 | 0.01587 | -0.1313 | -59.477
-12 | -0.8839 | 0.01358 | -0.1333 | -65.0884
-11.5 | -0.8192 | 0.01225 | -0.1346 | -66.8735
-11 | -0.756 | 0.01089 | -0.1357 | -69.4215
-10.5 | -0.6967 | 0.01018 | -0.1354 | -68.4381
-10 | -0.6403 | 0.0094 | -0.1345 | -68.117
-9.5 | -0.5816 | 0.0087 | -0.1341 | -66.8506
-9 | -0.5222 | 0.00753 | -0.1343 | -69.3493
-8.5 | -0.4638 | 0.00683 | -0.1339 | -67.9063
-8 | -0.405 | 0.0063 | -0.1335 | -64.2857
-7.5 | -0.349 | 0.006 | -0.1324 | -58.1667
-7 | -0.2926 | 0.00577 | -0.1316 | -50.7106
-6.5 | -0.2353 | 0.00559 | -0.131 | -42.093
-6 | -0.1774 | 0.00548 | -0.1305 | -32.3723
-5.5 | -0.1194 | 0.00538 | -0.1302 | -22.1933
-5 | -0.0613 | 0.00526 | -0.1299 | -11.654
-4.5 | -0.0031 | 0.00519 | -0.1297 | -0.5973
-4 | 0.055 | 0.00516 | -0.1295 | 10.6589
-3.5 | 0.1136 | 0.00498 | -0.1295 | 22.8112
-3 | 0.1719 | 0.00482 | -0.1296 | 35.6639
-2.5 | 0.2305 | 0.00471 | -0.1297 | 48.9384
-2 | 0.289 | 0.00469 | -0.1297 | 61.6205
-1.5 | 0.3471 | 0.00466 | -0.1298 | 74.485
-1 | 0.4055 | 0.00469 | -0.1298 | 86.4606
-0.5 | 0.4634 | 0.00479 | -0.1297 | 96.7432
0 | 0.5215 | 0.00488 | -0.1297 | 106.8648
0.5 | 0.5793 | 0.00501 | -0.1296 | 115.6287
1 | 0.6367 | 0.00519 | -0.1293 | 122.6782
1.5 | 0.6943 | 0.00535 | -0.1292 | 129.7757
2 | 0.7518 | 0.00553 | -0.1289 | 135.9494
2.5 | 0.8078 | 0.00585 | -0.1284 | 138.0855
3 | 0.8632 | 0.00624 | -0.1277 | 138.3333
3.5 | 0.9189 | 0.00661 | -0.127 | 139.0166
4 | 0.9745 | 0.00698 | -0.1263 | 139.6132
4.5 | 1.029 | 0.00747 | -0.1253 | 137.751
5 | 1.0822 | 0.00809 | -0.124 | 133.7701
5.5 | 1.1385 | 0.00843 | -0.1232 | 135.0534
6 | 1.1949 | 0.00873 | -0.1224 | 136.8729
6.5 | 1.2509 | 0.00908 | -0.1214 | 137.7643
7 | 1.3063 | 0.00947 | -0.1203 | 137.9409
7.5 | 1.3609 | 0.00994 | -0.1189 | 136.9115
8 | 1.416 | 0.01034 | -0.1176 | 136.9439
8.5 | 1.4704 | 0.01079 | -0.1161 | 136.2743
9 | 1.5234 | 0.0113 | -0.1143 | 134.8142
10 | 1.6216 | 0.01253 | -0.1089 | 129.4174
10.5 | 1.6704 | 0.01336 | -0.1061 | 125.0299
11 | 1.7167 | 0.01431 | -0.1028 | 119.9651
11.5 | 1.7596 | 0.01541 | -0.099 | 114.1856
12 | 1.7956 | 0.01673 | -0.094 | 107.3282
12.5 | 1.8141 | 0.01833 | -0.086 | 98.9689
13 | 1.8235 | 0.02065 | -0.0775 | 88.3051
13.5 | 1.8405 | 0.02273 | -0.0707 | 80.9723
14 | 1.8572 | 0.02502 | -0.0646 | 74.2286
14.5 | 1.8593 | 0.02853 | -0.058 | 65.17
15 | 1.8581 | 0.03279 | -0.0527 | 56.6667
15.5 | 1.8459 | 0.03866 | -0.0486 | 47.747
16 | 1.8303 | 0.04587 | -0.0467 | 39.9019
16.5 | 1.8028 | 0.05572 | -0.0476 | 32.3546
17 | 1.7696 | 0.06797 | -0.0516 | 26.035
17.5 | 1.7312 | 0.08257 | -0.0584 | 20.9665
18 | 1.6845 | 0.09993 | -0.068 | 16.8568
18.5 | 1.6364 | 0.11853 | -0.0791 | 13.8058
19 | 1.5835 | 0.13876 | -0.092 | 11.4118
19.5 | 1.5244 | 0.16081 | -0.1071 | 9.4795

## 119. Re 12M Mach 0.50 (1)
BIGFOIL.COM POLAR EXPORT
e212
EPPLER 212 |  |  |  | Cl Max: | 1.339 | at alpha= | 20 | deg
JavaFoil+Calcfoil stall+Eppler ext transition |  |  |  | L/D Max: | 124.722 | at alpha= | 4 | deg
Re: | 12000000 |  |  | Cd Min: | 0.0063 | at alpha= | -2.5 | deg
Mach: | 0.5 |  |  | Cl=0 at alpha= | -4.791 | deg
|  |  |  | @ Cl=0.1, Cd= | 0.0064685
|  |  |  | @ Cl=0.4, Cd= | 0.0063723
|  |  |  | @ Cl=0.6, Cd= | 0.0067119
alpha (deg) | Cl | Cd | Cm | Cl/Cd
-20 | -0.826 | 0.15802 | -0.073 | -5.228
-19.5 | -0.802 | 0.15032 | -0.076 | -5.335
-19 | -0.778 | 0.13711 | -0.078 | -5.676
-18.5 | -0.751 | 0.13153 | -0.078 | -5.71
-18 | -0.724 | 0.1248 | -0.079 | -5.805
-17.5 | -0.695 | 0.12215 | -0.077 | -5.692
-17 | -0.667 | 0.11849 | -0.075 | -5.626
-16.5 | -0.638 | 0.11588 | -0.073 | -5.506
-16 | -0.61 | 0.11224 | -0.072 | -5.434
-15.5 | -0.584 | 0.11362 | -0.074 | -5.144
-15 | -0.559 | 0.10475 | -0.076 | -5.334
-14.5 | -0.531 | 0.09896 | -0.075 | -5.366
-14 | -0.503 | 0.09563 | -0.073 | -5.255
-13.5 | -0.474 | 0.09226 | -0.07 | -5.142
-13 | -0.447 | 0.08757 | -0.068 | -5.099
-12.5 | -0.42 | 0.08176 | -0.068 | -5.132
-12 | -0.393 | 0.08301 | -0.071 | -4.737
-11.5 | -0.366 | 0.07692 | -0.07 | -4.758
-11 | -0.341 | 0.06763 | -0.078 | -5.043
-10.5 | -0.318 | 0.05767 | -0.087 | -5.508
-10 | -0.302 | 0.03888 | -0.105 | -7.775
-9.5 | -0.257 | 0.06242 | -0.068 | -4.113
-9 | -0.236 | 0.0476 | -0.091 | -4.95
-8.5 | -0.231 | 0.01727 | -0.123 | -13.375
-8 | -0.209 | 0.01035 | -0.132 | -20.214
-7.5 | -0.18 | 0.00875 | -0.135 | -20.515
-7 | -0.246 | 0.00723 | -0.136 | -34.06
-6.5 | -0.21 | 0.0077 | -0.139 | -27.281
-6 | -0.155 | 0.00736 | -0.139 | -21.083
-5.5 | -0.093 | 0.00713 | -0.14 | -13.107
-5 | -0.028 | 0.00695 | -0.14 | -4.049
-4.5 | 0.039 | 0.00663 | -0.141 | 5.893
-4 | 0.107 | 0.00645 | -0.141 | 16.619
-3.5 | 0.176 | 0.00636 | -0.142 | 27.639
-3 | 0.244 | 0.00633 | -0.142 | 38.598
-2.5 | 0.313 | 0.0063 | -0.143 | 49.606
-2 | 0.381 | 0.00635 | -0.143 | 60.037
-1.5 | 0.449 | 0.00643 | -0.144 | 69.811
-1 | 0.517 | 0.00655 | -0.144 | 78.993
-0.5 | 0.585 | 0.00667 | -0.145 | 87.79
0 | 0.653 | 0.00686 | -0.145 | 95.156
0.5 | 0.721 | 0.00701 | -0.146 | 102.83
1 | 0.788 | 0.00724 | -0.146 | 108.801
1.5 | 0.855 | 0.00749 | -0.147 | 114.135
2 | 0.922 | 0.00779 | -0.147 | 118.349
2.5 | 0.988 | 0.00816 | -0.147 | 121.182
3 | 1.054 | 0.00855 | -0.148 | 123.239
3.5 | 1.118 | 0.00899 | -0.148 | 124.367
4 | 1.18 | 0.00946 | -0.149 | 124.722
4.5 | 1.236 | 0.01006 | -0.149 | 122.872
5 | 1.281 | 0.01072 | -0.149 | 119.504
5.5 | 1.311 | 0.01188 | -0.15 | 110.269
6 | 1.314 | 0.01271 | -0.15 | 103.336
6.5 | 1.259 | 0.01384 | -0.15 | 90.955
7 | 0.792 | 0.01494 | -0.151 | 53.004
7.5 | 0.823 | 0.0115 | -0.15 | 71.561
8 | 0.854 | 0.01791 | -0.15 | 47.654
8.5 | 0.886 | 0.01828 | -0.151 | 48.451
9 | 0.903 | 0.02158 | -0.148 | 41.815
9.5 | 0.811 | 0.05356 | -0.114 | 15.144
10 | 0.834 | 0.05517 | -0.112 | 15.119
10.5 | 0.849 | 0.06515 | -0.105 | 13.027
11 | 0.914 | 0.0534 | -0.123 | 17.119
11.5 | 0.907 | 0.0731 | -0.108 | 12.401
12 | 0.917 | 0.07969 | -0.097 | 11.511
12.5 | 0.975 | 0.0699 | -0.115 | 13.943
13 | 1.015 | 0.06792 | -0.12 | 14.949
13.5 | 1.028 | 0.07999 | -0.115 | 12.848
14 | 1.032 | 0.0983 | -0.105 | 10.501
14.5 | 1.066 | 0.09072 | -0.109 | 11.752
15 | 1.112 | 0.08495 | -0.117 | 13.093
15.5 | 1.146 | 0.08545 | -0.119 | 13.417
16 | 1.172 | 0.09082 | -0.119 | 12.9
16.5 | 1.183 | 0.10536 | -0.114 | 11.23
17 | 1.174 | 0.14515 | -0.097 | 8.085
17.5 | 1.203 | 0.14573 | -0.1 | 8.257
18 | 1.231 | 0.15212 | -0.101 | 8.09
18.5 | 1.261 | 0.15332 | -0.104 | 8.226
19 | 1.286 | 0.16824 | -0.103 | 7.641
19.5 | 1.314 | 0.17129 | -0.105 | 7.671
20 | 1.339 | 0.18148 | -0.105 | 7.378

## 120. Re 12M Mach 0.50 (2)
BIGFOIL.COM POLAR EXPORT
e212
EPPLER 212 |  |  |  | Cl Max: | 1.5552 | at alpha= | 8 | deg
XFOIL ncrit=9 |  |  |  | L/D Max: | 148.352 | at alpha= | 2.5 | deg
Re: | 12000000 |  |  | Cd Min: | 0.25632 | at alpha= | -20 | deg
Mach: | 0.5 |  |  | Cl=0 at alpha= | -4.3472 | deg
|  |  |  | @ Cl=0.1, Cd= | 0.0052775
|  |  |  | @ Cl=0.4, Cd= | 0.0047601
|  |  |  | @ Cl=0.6, Cd= | 0.0050515
alpha (deg) | Cl | Cd | Cm | Cl/Cd
-20 | -0.664 | 0.25632 | 0.0143 | -2.5905
-19.5 | -0.6445 | 0.24657 | 0.0096 | -2.6139
-19 | -0.6235 | 0.23865 | 0.0049 | -2.6126
-18.5 | -0.6012 | 0.23165 | 0.0005 | -2.5953
-18 | -0.5798 | 0.22342 | -0.0042 | -2.5951
-17.5 | -0.5582 | 0.21572 | -0.0087 | -2.5876
-17 | -0.5375 | 0.20725 | -0.0133 | -2.5935
-16.5 | -0.5175 | 0.19836 | -0.0179 | -2.6089
-16 | -0.4993 | 0.18881 | -0.0227 | -2.6445
-15.5 | -0.4816 | 0.17958 | -0.0274 | -2.6818
-15 | -0.4606 | 0.17207 | -0.0318 | -2.6768
-14.5 | -0.4403 | 0.16435 | -0.0361 | -2.679
-14 | -0.4219 | 0.15636 | -0.0403 | -2.6983
-13.5 | -0.4068 | 0.14772 | -0.0444 | -2.7539
-13 | -0.3922 | 0.13918 | -0.0486 | -2.8179
-12.5 | -0.3812 | 0.13011 | -0.0528 | -2.9298
-12 | -0.3726 | 0.11975 | -0.0584 | -3.1115
-11.5 | -0.3695 | 0.10758 | -0.0662 | -3.4347
-11 | -0.3658 | 0.09556 | -0.0752 | -3.828
-10.5 | -0.3748 | 0.08506 | -0.0805 | -4.4063
-10 | -0.3831 | 0.07486 | -0.0869 | -5.1176
-9.5 | -0.3957 | 0.06345 | -0.0962 | -6.2364
-9 | -0.4091 | 0.05146 | -0.1073 | -7.9499
-8.5 | -0.4195 | 0.03772 | -0.1218 | -11.1214
-8 | -0.4241 | 0.02259 | -0.1469 | -18.7738
-7.5 | -0.3872 | 0.01332 | -0.1582 | -29.0691
-7 | -0.3537 | 0.00957 | -0.1536 | -36.9592
-6.5 | -0.295 | 0.00744 | -0.1507 | -39.6505
-6 | -0.2279 | 0.00637 | -0.1487 | -35.7771
-5.5 | -0.1588 | 0.00585 | -0.1472 | -27.1453
-5 | -0.0894 | 0.0056 | -0.146 | -15.9643
-4.5 | -0.0207 | 0.00542 | -0.1451 | -3.8192
-3.5 | 0.1148 | 0.00526 | -0.1437 | 21.8251
-3 | 0.1822 | 0.00506 | -0.1434 | 36.0079
-2.5 | 0.2496 | 0.00485 | -0.1433 | 51.4639
-2 | 0.3167 | 0.00479 | -0.1432 | 66.1169
-1.5 | 0.3833 | 0.00475 | -0.1431 | 80.6947
-1 | 0.4498 | 0.00479 | -0.143 | 93.904
-0.5 | 0.5158 | 0.0049 | -0.1427 | 105.2653
0 | 0.5818 | 0.00501 | -0.1425 | 116.1277
0.5 | 0.6476 | 0.00516 | -0.1421 | 125.5039
1 | 0.7133 | 0.00534 | -0.1417 | 133.5768
2 | 0.8443 | 0.00582 | -0.1403 | 145.0687
2.5 | 0.9094 | 0.00613 | -0.1392 | 148.3524
3 | 0.9718 | 0.00665 | -0.1376 | 146.1353
3.5 | 1.0356 | 0.00711 | -0.1359 | 145.654
4 | 1.099 | 0.00765 | -0.1338 | 143.6601
4.5 | 1.1579 | 0.00853 | -0.1307 | 135.7444
5 | 1.2243 | 0.00894 | -0.1285 | 136.9463
5.5 | 1.2913 | 0.00935 | -0.126 | 138.107
6 | 1.3577 | 0.00986 | -0.123 | 137.6978
6.5 | 1.4227 | 0.01051 | -0.1192 | 135.3663
7 | 1.4833 | 0.01147 | -0.1141 | 129.32
7.5 | 1.5333 | 0.01306 | -0.1067 | 117.4043
8 | 1.5552 | 0.0154 | -0.0947 | 100.987
8.5 | 1.553 | 0.01894 | -0.0808 | 81.9958
9.5 | 1.4979 | 0.03055 | -0.0576 | 49.0311
10 | 1.46 | 0.03946 | -0.0531 | 36.9995
10.5 | 1.4199 | 0.05085 | -0.0545 | 27.9233
11 | 1.3806 | 0.06477 | -0.0611 | 21.3154
11.5 | 1.3436 | 0.0807 | -0.071 | 16.6493
12 | 1.3091 | 0.09783 | -0.0822 | 13.3814
12.5 | 1.2767 | 0.11537 | -0.0934 | 11.0661
13 | 1.2496 | 0.13233 | -0.1042 | 9.4431

## 121. Re 14M Mach 0.00 (1)
BIGFOIL.COM POLAR EXPORT
e212
EPPLER 212 |  |  |  | Cl Max: | 1.388 | at alpha= | 9.5 | deg
JavaFoil+Calcfoil stall+Eppler ext transition |  |  |  | L/D Max: | 130.086 | at alpha= | 5 | deg
Re: | 14000000 |  |  | Cd Min: | 0.00599 | at alpha= | -2.5 | deg
Mach: | 0 |  |  | Cl=0 at alpha= | -4.7881 | deg
|  |  |  | @ Cl=0.1, Cd= | 0.0060764
|  |  |  | @ Cl=0.4, Cd= | 0.006103
|  |  |  | @ Cl=0.6, Cd= | 0.0064434
alpha (deg) | Cl | Cd | Cm | Cl/Cd
-18 | -0.45 | 0.10761 | -0.072 | -4.186
-17.5 | -0.465 | 0.10044 | -0.074 | -4.628
-17 | -0.479 | 0.09289 | -0.076 | -5.158
-16.5 | -0.493 | 0.08563 | -0.078 | -5.754
-16 | -0.506 | 0.07753 | -0.08 | -6.531
-15.5 | -0.519 | 0.06956 | -0.083 | -7.46
-15 | -0.537 | 0.05425 | -0.089 | -9.902
-14.5 | -0.549 | 0.0458 | -0.092 | -11.988
-14 | -0.559 | 0.03776 | -0.095 | -14.814
-13.5 | -0.568 | 0.03044 | -0.098 | -18.643
-13 | -0.573 | 0.024 | -0.101 | -23.882
-12.5 | -0.567 | 0.02241 | -0.102 | -25.317
-12 | -0.567 | 0.01711 | -0.106 | -33.105
-11.5 | -0.56 | 0.01334 | -0.109 | -41.996
-11 | -0.551 | 0.01029 | -0.112 | -53.537
-10.5 | -0.531 | 0.00899 | -0.113 | -59.103
-10 | -0.506 | 0.00686 | -0.115 | -73.772
-9.5 | -0.477 | 0.00787 | -0.117 | -60.633
-9 | -0.439 | 0.00751 | -0.118 | -58.4
-8.5 | -0.396 | 0.00724 | -0.118 | -54.712
-8 | -0.35 | 0.00707 | -0.119 | -49.499
-7.5 | -0.301 | 0.00689 | -0.119 | -43.68
-7 | -0.249 | 0.00673 | -0.12 | -37.022
-6.5 | -0.195 | 0.00663 | -0.12 | -29.432
-6 | -0.14 | 0.00658 | -0.121 | -21.228
-5.5 | -0.083 | 0.00646 | -0.121 | -12.782
-5 | -0.025 | 0.00627 | -0.122 | -3.93
-4.5 | 0.034 | 0.00617 | -0.122 | 5.513
-4 | 0.093 | 0.00608 | -0.122 | 15.315
-3.5 | 0.152 | 0.00605 | -0.123 | 25.191
-3 | 0.212 | 0.006 | -0.123 | 35.268
-2.5 | 0.271 | 0.00599 | -0.124 | 45.268
-2 | 0.33 | 0.00605 | -0.124 | 54.583
-1.5 | 0.389 | 0.00609 | -0.125 | 63.947
-1 | 0.448 | 0.00616 | -0.125 | 72.815
-0.5 | 0.507 | 0.00624 | -0.125 | 81.24
0 | 0.566 | 0.00638 | -0.126 | 88.724
0.5 | 0.625 | 0.00649 | -0.126 | 96.337
1 | 0.683 | 0.00665 | -0.127 | 102.825
1.5 | 0.742 | 0.0068 | -0.127 | 109.039
2 | 0.8 | 0.00699 | -0.127 | 114.414
2.5 | 0.858 | 0.00723 | -0.128 | 118.71
3 | 0.916 | 0.00744 | -0.128 | 123.03
3.5 | 0.973 | 0.00775 | -0.128 | 125.506
4 | 1.029 | 0.00806 | -0.129 | 127.658
4.5 | 1.082 | 0.00838 | -0.129 | 129.219
5 | 1.133 | 0.00871 | -0.129 | 130.086
5.5 | 1.18 | 0.00909 | -0.13 | 129.821
6 | 1.224 | 0.00948 | -0.13 | 129.053
6.5 | 1.264 | 0.01018 | -0.13 | 124.128
7 | 1.299 | 0.01052 | -0.13 | 123.413
7.5 | 1.329 | 0.01094 | -0.131 | 121.441
8 | 1.353 | 0.01135 | -0.131 | 119.185
8.5 | 1.371 | 0.01181 | -0.131 | 116.085
9 | 1.383 | 0.01233 | -0.131 | 112.135
9.5 | 1.388 | 0.01296 | -0.132 | 107.082
10 | 1.386 | 0.01361 | -0.132 | 101.858
10.5 | 1.379 | 0.01429 | -0.132 | 96.453
11 | 1.365 | 0.01477 | -0.132 | 92.441
11.5 | 1.342 | 0.01124 | -0.132 | 119.372
12 | 1.316 | 0.01177 | -0.132 | 111.796
12.5 | 1.286 | 0.01705 | -0.132 | 75.431
13 | 1.25 | 0.01815 | -0.132 | 68.881
13.5 | 1.21 | 0.01932 | -0.131 | 62.61
14 | 1.164 | 0.0207 | -0.131 | 56.247
14.5 | 1.115 | 0.02253 | -0.13 | 49.51

## 122. Re 14M Mach 0.00 (2)
BIGFOIL.COM POLAR EXPORT
e212
EPPLER 212 |  |  |  | Cl Max: | 2.0659 | at alpha= | 19.5 | deg
XFOIL ncrit=9 |  |  |  | L/D Max: | 142.108 | at alpha= | 8.5 | deg
Re: | 14000000 |  |  | Cd Min: | 0.10146 | at alpha= | -20 | deg
Mach: | 0 |  |  | Cl=0 at alpha= | -4.4973 | deg
|  |  |  | @ Cl=0.1, Cd= | 0.004956
|  |  |  | @ Cl=0.4, Cd= | 0.0046885
|  |  |  | @ Cl=0.6, Cd= | 0.0050955
alpha (deg) | Cl | Cd | Cm | Cl/Cd
-20 | -1.1046 | 0.10146 | -0.0512 | -10.887
-19.5 | -1.3387 | 0.05776 | -0.0792 | -23.1769
-19 | -1.3944 | 0.04307 | -0.0895 | -32.3752
-18.5 | -1.4599 | 0.02643 | -0.1046 | -55.2365
-18 | -1.4284 | 0.0235 | -0.1082 | -60.783
-17.5 | -1.4075 | 0.01878 | -0.1141 | -74.9468
-17 | -1.3601 | 0.01734 | -0.1158 | -78.4371
-16.5 | -1.3102 | 0.01609 | -0.1174 | -81.4295
-16 | -1.2574 | 0.01518 | -0.1188 | -82.8327
-15.5 | -1.2117 | 0.01436 | -0.1183 | -84.3802
-15 | -1.1643 | 0.01339 | -0.1182 | -86.9529
-14.5 | -1.1092 | 0.01265 | -0.1194 | -87.6838
-14 | -1.0528 | 0.01193 | -0.1207 | -88.2481
-13.5 | -0.9939 | 0.01143 | -0.1222 | -86.9554
-13 | -0.9347 | 0.01076 | -0.1239 | -86.868
-12.5 | -0.8777 | 0.01015 | -0.125 | -86.4729
-12 | -0.8207 | 0.00966 | -0.1259 | -84.9586
-11.5 | -0.7629 | 0.00923 | -0.1269 | -82.6544
-11 | -0.7112 | 0.00863 | -0.1267 | -82.4102
-10.5 | -0.6577 | 0.00819 | -0.1266 | -80.3053
-10 | -0.6033 | 0.0077 | -0.1267 | -78.3506
-9.5 | -0.5472 | 0.00716 | -0.1272 | -76.4246
-9 | -0.4923 | 0.0066 | -0.1273 | -74.5909
-8.5 | -0.4377 | 0.00618 | -0.1272 | -70.8252
-8 | -0.3849 | 0.00589 | -0.1267 | -65.348
-7.5 | -0.3318 | 0.00569 | -0.1262 | -58.3128
-7 | -0.2776 | 0.00551 | -0.1259 | -50.3811
-6.5 | -0.2226 | 0.0054 | -0.1258 | -41.2222
-6 | -0.1672 | 0.00532 | -0.1257 | -31.4286
-5.5 | -0.1118 | 0.00526 | -0.1256 | -21.2548
-5 | -0.0561 | 0.00518 | -0.1255 | -10.8301
-4.5 | -0.0003 | 0.00511 | -0.1255 | -0.058708
-4 | 0.0557 | 0.00509 | -0.1255 | 10.943
-3.5 | 0.1119 | 0.00492 | -0.1256 | 22.7439
-3 | 0.1682 | 0.0048 | -0.1258 | 35.0417
-2.5 | 0.2246 | 0.00469 | -0.1259 | 47.8891
-2 | 0.2808 | 0.00468 | -0.126 | 60
-1.5 | 0.3372 | 0.00465 | -0.1261 | 72.5161
-1 | 0.3932 | 0.00468 | -0.1262 | 84.0171
-0.5 | 0.4494 | 0.00475 | -0.1262 | 94.6105
0 | 0.5053 | 0.00486 | -0.1262 | 103.9712
0.5 | 0.5609 | 0.00499 | -0.1261 | 112.4048
1 | 0.6165 | 0.00514 | -0.126 | 119.9416
1.5 | 0.672 | 0.0053 | -0.1259 | 126.7925
2 | 0.7277 | 0.00543 | -0.1258 | 134.0147
2.5 | 0.7811 | 0.00578 | -0.1253 | 135.1384
3 | 0.8347 | 0.00612 | -0.1249 | 136.3889
3.5 | 0.8885 | 0.00644 | -0.1244 | 137.9658
4 | 0.9421 | 0.00677 | -0.124 | 139.1581
4.5 | 0.995 | 0.00716 | -0.1234 | 138.9665
5 | 1.0467 | 0.00767 | -0.1226 | 136.4668
5.5 | 1.0999 | 0.00802 | -0.122 | 137.1446
6 | 1.1536 | 0.00829 | -0.1216 | 139.1556
6.5 | 1.2069 | 0.00858 | -0.1211 | 140.6643
7 | 1.2595 | 0.00891 | -0.1205 | 141.358
7.5 | 1.3118 | 0.00927 | -0.1199 | 141.5102
8 | 1.3638 | 0.00961 | -0.1192 | 141.9147
8.5 | 1.4154 | 0.00996 | -0.1185 | 142.1084
9 | 1.4665 | 0.01033 | -0.1177 | 141.9652
9.5 | 1.5164 | 0.01071 | -0.1167 | 141.5873
10 | 1.562 | 0.01109 | -0.1148 | 140.8476
10.5 | 1.6099 | 0.01167 | -0.1134 | 137.952
11 | 1.6566 | 0.01232 | -0.1119 | 134.4643
11.5 | 1.7021 | 0.013 | -0.1102 | 130.9308
12 | 1.7461 | 0.01374 | -0.1082 | 127.0815
12.5 | 1.7878 | 0.01459 | -0.106 | 122.536
13 | 1.8268 | 0.01554 | -0.1032 | 117.5547
13.5 | 1.8639 | 0.0165 | -0.1002 | 112.9636
14 | 1.897 | 0.0173 | -0.0965 | 109.6532
14.5 | 1.9209 | 0.01826 | -0.0911 | 105.1972
15 | 1.9456 | 0.01933 | -0.0862 | 100.6518
15.5 | 1.968 | 0.0206 | -0.0813 | 95.534
16 | 1.9905 | 0.02195 | -0.0768 | 90.6834
16.5 | 2.0097 | 0.02361 | -0.0723 | 85.1207
17 | 2.0254 | 0.02561 | -0.0678 | 79.0863
17.5 | 2.0395 | 0.02787 | -0.0637 | 73.179
18 | 2.0494 | 0.03068 | -0.0598 | 66.7992
18.5 | 2.0581 | 0.03385 | -0.0566 | 60.8006
19 | 2.0653 | 0.03745 | -0.054 | 55.1482
19.5 | 2.0659 | 0.0421 | -0.052 | 49.0713
20 | 2.0638 | 0.04754 | -0.051 | 43.4119

## 123. Re 14M Mach 0.10 (1)
BIGFOIL.COM POLAR EXPORT
e212
EPPLER 212 |  |  |  | Cl Max: | 1.381 | at alpha= | 9.5 | deg
JavaFoil+Calcfoil stall+Eppler ext transition |  |  |  | L/D Max: | 130.071 | at alpha= | 5 | deg
Re: | 14000000 |  |  | Cd Min: | 0.006 | at alpha= | -3 | deg
Mach: | 0.1 |  |  | Cl=0 at alpha= | -4.7881 | deg
|  |  |  | @ Cl=0.1, Cd= | 0.006077
|  |  |  | @ Cl=0.4, Cd= | 0.0061007
|  |  |  | @ Cl=0.6, Cd= | 0.0064425
alpha (deg) | Cl | Cd | Cm | Cl/Cd
-17.5 | -0.423 | 0.10404 | -0.073 | -4.07
-17 | -0.44 | 0.09703 | -0.075 | -4.533
-16.5 | -0.456 | 0.08924 | -0.077 | -5.113
-16 | -0.475 | 0.07662 | -0.081 | -6.202
-15.5 | -0.487 | 0.07351 | -0.082 | -6.628
-15 | -0.507 | 0.05825 | -0.088 | -8.711
-14.5 | -0.522 | 0.04956 | -0.091 | -10.531
-14 | -0.535 | 0.04109 | -0.094 | -13.019
-13.5 | -0.546 | 0.03326 | -0.098 | -16.419
-13 | -0.547 | 0.03125 | -0.098 | -17.495
-12.5 | -0.553 | 0.02362 | -0.102 | -23.424
-12 | -0.553 | 0.01872 | -0.105 | -29.556
-11.5 | -0.55 | 0.01449 | -0.108 | -37.924
-11 | -0.543 | 0.01077 | -0.112 | -50.469
-10.5 | -0.527 | 0.00924 | -0.114 | -56.959
-10 | -0.503 | 0.00701 | -0.115 | -71.769
-9.5 | -0.476 | 0.00791 | -0.118 | -60.188
-9 | -0.438 | 0.0076 | -0.118 | -57.668
-8.5 | -0.396 | 0.00733 | -0.119 | -54.075
-8 | -0.351 | 0.00715 | -0.119 | -49.012
-7.5 | -0.302 | 0.00698 | -0.12 | -43.208
-7 | -0.25 | 0.00679 | -0.12 | -36.81
-6.5 | -0.196 | 0.00665 | -0.121 | -29.461
-6 | -0.14 | 0.00659 | -0.121 | -21.289
-5.5 | -0.083 | 0.00647 | -0.122 | -12.826
-5 | -0.025 | 0.00632 | -0.122 | -3.917
-4.5 | 0.034 | 0.00617 | -0.123 | 5.542
-4 | 0.094 | 0.00608 | -0.123 | 15.39
-3.5 | 0.153 | 0.00605 | -0.124 | 25.299
-3 | 0.213 | 0.006 | -0.124 | 35.433
-2.5 | 0.272 | 0.00603 | -0.124 | 45.164
-2 | 0.332 | 0.00605 | -0.125 | 54.825
-1.5 | 0.391 | 0.00609 | -0.125 | 64.259
-1 | 0.45 | 0.00616 | -0.126 | 73.085
-0.5 | 0.51 | 0.00625 | -0.126 | 81.577
0 | 0.569 | 0.00639 | -0.127 | 89.061
0.5 | 0.628 | 0.00649 | -0.127 | 96.779
1 | 0.687 | 0.00666 | -0.127 | 103.152
1.5 | 0.746 | 0.00683 | -0.128 | 109.193
2 | 0.804 | 0.00701 | -0.128 | 114.794
2.5 | 0.862 | 0.00725 | -0.128 | 118.909
3 | 0.92 | 0.00752 | -0.129 | 122.432
3.5 | 0.977 | 0.00778 | -0.129 | 125.589
4 | 1.034 | 0.0081 | -0.129 | 127.665
4.5 | 1.087 | 0.0084 | -0.13 | 129.411
5 | 1.138 | 0.00875 | -0.13 | 130.071
5.5 | 1.185 | 0.00916 | -0.13 | 129.457
6 | 1.229 | 0.00955 | -0.131 | 128.687
6.5 | 1.268 | 0.01025 | -0.131 | 123.697
7 | 1.302 | 0.01061 | -0.131 | 122.749
7.5 | 1.331 | 0.01103 | -0.131 | 120.662
8 | 1.354 | 0.01146 | -0.132 | 118.132
8.5 | 1.37 | 0.01194 | -0.132 | 114.693
9 | 1.379 | 0.01247 | -0.132 | 110.587
9.5 | 1.381 | 0.01317 | -0.132 | 104.916
10 | 1.377 | 0.0138 | -0.132 | 99.713
10.5 | 1.365 | 0.01453 | -0.133 | 93.91
11 | 1.347 | 0.01504 | -0.133 | 89.521
11.5 | 1.318 | 0.01142 | -0.133 | 115.405
12 | 1.287 | 0.01202 | -0.133 | 107.079
12.5 | 1.251 | 0.01741 | -0.132 | 71.871
13 | 1.209 | 0.0186 | -0.132 | 65.022
13.5 | 1.162 | 0.01988 | -0.132 | 58.447
14 | 1.11 | 0.02149 | -0.131 | 51.63
14.5 | 1.054 | 0.02372 | -0.129 | 44.456

## 124. Re 14M Mach 0.10 (2)
BIGFOIL.COM POLAR EXPORT
e212
EPPLER 212 |  |  |  | Cl Max: | 2.0486 | at alpha= | 19 | deg
XFOIL ncrit=9 |  |  |  | L/D Max: | 141.892 | at alpha= | 8.5 | deg
Re: | 14000000 |  |  | Cd Min: | 0.14823 | at alpha= | -20 | deg
Mach: | 0.1 |  |  | Cl=0 at alpha= | -4.4929 | deg
|  |  |  | @ Cl=0.1, Cd= | 0.0049663
|  |  |  | @ Cl=0.4, Cd= | 0.004696
|  |  |  | @ Cl=0.6, Cd= | 0.0050971
alpha (deg) | Cl | Cd | Cm | Cl/Cd
-20 | -0.8694 | 0.14823 | -0.0246 | -5.8652
-19.5 | -1.1225 | 0.09406 | -0.0576 | -11.9339
-19 | -1.2242 | 0.07133 | -0.0719 | -17.1625
-18.5 | -1.3748 | 0.04261 | -0.0926 | -32.2647
-18 | -1.3681 | 0.03623 | -0.0977 | -37.7615
-17.5 | -1.3979 | 0.02371 | -0.1116 | -58.9582
-17 | -1.3721 | 0.01926 | -0.1176 | -71.2409
-16.5 | -1.3243 | 0.01752 | -0.1195 | -75.5879
-16 | -1.2731 | 0.01612 | -0.121 | -78.9764
-15.5 | -1.2207 | 0.01511 | -0.1219 | -80.7876
-15 | -1.1788 | 0.01398 | -0.1205 | -84.3205
-14.5 | -1.1233 | 0.01313 | -0.1214 | -85.5522
-14 | -1.0661 | 0.01233 | -0.1226 | -86.4639
-13.5 | -1.0064 | 0.01177 | -0.1239 | -85.5055
-13 | -0.946 | 0.01105 | -0.1256 | -85.6109
-12.5 | -0.8875 | 0.0104 | -0.1266 | -85.3365
-12 | -0.8297 | 0.00988 | -0.1274 | -83.9777
-11.5 | -0.7708 | 0.00944 | -0.1284 | -81.6525
-11 | -0.7181 | 0.0088 | -0.1281 | -81.6023
-10.5 | -0.664 | 0.00834 | -0.1279 | -79.6163
-10 | -0.6091 | 0.00783 | -0.1279 | -77.7905
-9.5 | -0.552 | 0.00736 | -0.1283 | -75
-9 | -0.4968 | 0.00671 | -0.1284 | -74.0387
-8.5 | -0.4417 | 0.00625 | -0.1282 | -70.672
-8 | -0.3885 | 0.00594 | -0.1276 | -65.404
-7.5 | -0.3349 | 0.00572 | -0.127 | -58.549
-7 | -0.2802 | 0.00554 | -0.1267 | -50.5776
-6.5 | -0.2248 | 0.00542 | -0.1265 | -41.476
-6 | -0.1689 | 0.00533 | -0.1264 | -31.6886
-5.5 | -0.1131 | 0.00527 | -0.1263 | -21.4611
-5 | -0.057 | 0.00518 | -0.1262 | -11.0039
-4.5 | -0.0008 | 0.00512 | -0.1262 | -0.15625
-4 | 0.0555 | 0.0051 | -0.1261 | 10.8824
-3.5 | 0.1121 | 0.00493 | -0.1262 | 22.7383
-3 | 0.1688 | 0.00481 | -0.1264 | 35.0936
-2.5 | 0.2255 | 0.00469 | -0.1265 | 48.081
-2 | 0.2821 | 0.00468 | -0.1266 | 60.2778
-1.5 | 0.3387 | 0.00465 | -0.1267 | 72.8387
-1 | 0.3952 | 0.00469 | -0.1267 | 84.2644
-0.5 | 0.4516 | 0.00476 | -0.1268 | 94.8739
0 | 0.5079 | 0.00486 | -0.1267 | 104.5062
0.5 | 0.5638 | 0.005 | -0.1266 | 112.76
1 | 0.6197 | 0.00515 | -0.1265 | 120.3301
1.5 | 0.6755 | 0.0053 | -0.1264 | 127.4528
2 | 0.7316 | 0.00544 | -0.1263 | 134.4853
2.5 | 0.7853 | 0.00579 | -0.1258 | 135.6304
3 | 0.8392 | 0.00613 | -0.1254 | 136.9005
3.5 | 0.8933 | 0.00646 | -0.1249 | 138.2817
4 | 0.9474 | 0.00679 | -0.1244 | 139.5287
4.5 | 1.0004 | 0.0072 | -0.1237 | 138.9444
5 | 1.0522 | 0.00775 | -0.1228 | 135.7677
5.5 | 1.1062 | 0.00806 | -0.1223 | 137.2457
6 | 1.1604 | 0.00833 | -0.1218 | 139.3037
6.5 | 1.2141 | 0.00863 | -0.1213 | 140.6837
7 | 1.2672 | 0.00897 | -0.1206 | 141.2709
7.5 | 1.3198 | 0.00934 | -0.1199 | 141.3062
8 | 1.3724 | 0.00968 | -0.1191 | 141.7769
8.5 | 1.4246 | 0.01004 | -0.1183 | 141.8924
9 | 1.4761 | 0.01042 | -0.1174 | 141.6603
9.5 | 1.5263 | 0.01083 | -0.1163 | 140.9326
11 | 1.6673 | 0.01253 | -0.1109 | 133.0646
11.5 | 1.7129 | 0.01327 | -0.1089 | 129.0806
12 | 1.7565 | 0.01408 | -0.1067 | 124.7514
12.5 | 1.7974 | 0.01503 | -0.104 | 119.5875
13 | 1.8352 | 0.01608 | -0.1008 | 114.1294
13.5 | 1.8719 | 0.017 | -0.0974 | 110.1118
14 | 1.8989 | 0.01784 | -0.0922 | 106.4406
14.5 | 1.9231 | 0.01894 | -0.0868 | 101.5364
15 | 1.9478 | 0.02015 | -0.0819 | 96.665
15.5 | 1.9692 | 0.02162 | -0.0768 | 91.0823
16 | 1.9903 | 0.02319 | -0.0721 | 85.8258
16.5 | 2.0075 | 0.02512 | -0.0674 | 79.9164
17 | 2.0213 | 0.02747 | -0.0629 | 73.5821
17.5 | 2.0331 | 0.03019 | -0.0589 | 67.3435
18 | 2.0395 | 0.03362 | -0.0553 | 60.6633
18.5 | 2.045 | 0.03749 | -0.0525 | 54.5479
19 | 2.0486 | 0.04195 | -0.0505 | 48.8343
19.5 | 2.0442 | 0.04779 | -0.0494 | 42.7746
20 | 2.0373 | 0.05454 | -0.0495 | 37.3542

## 125. Re 14M Mach 0.25 (1)
BIGFOIL.COM POLAR EXPORT
e212
EPPLER 212 |  |  |  | Cl Max: | 1.352 | at alpha= | 8.5 | deg
JavaFoil+Calcfoil stall+Eppler ext transition |  |  |  | L/D Max: | 129.12 | at alpha= | 5 | deg
Re: | 14000000 |  |  | Cd Min: | 0.00606 | at alpha= | -2.5 | deg
Mach: | 0.25 |  |  | Cl=0 at alpha= | -4.7917 | deg
|  |  |  | @ Cl=0.1, Cd= | 0.006148
|  |  |  | @ Cl=0.4, Cd= | 0.0061387
|  |  |  | @ Cl=0.6, Cd= | 0.00649
alpha (deg) | Cl | Cd | Cm | Cl/Cd
-16 | -0.139 | 0.09803 | -0.073 | -1.418
-15.5 | -0.202 | 0.09208 | -0.074 | -2.199
-15 | -0.253 | 0.07989 | -0.08 | -3.167
-14.5 | -0.296 | 0.07224 | -0.082 | -4.102
-14 | -0.336 | 0.06286 | -0.086 | -5.35
-13.5 | -0.37 | 0.05773 | -0.088 | -6.402
-13 | -0.407 | 0.04219 | -0.096 | -9.641
-12.5 | -0.429 | 0.03916 | -0.097 | -10.949
-12 | -0.451 | 0.03072 | -0.101 | -14.685
-11.5 | -0.469 | 0.02269 | -0.106 | -20.659
-11 | -0.484 | 0.01485 | -0.111 | -32.553
-10.5 | -0.483 | 0.01187 | -0.114 | -40.694
-10 | -0.475 | 0.00978 | -0.117 | -48.526
-9.5 | -0.456 | 0.00864 | -0.119 | -52.817
-9 | -0.433 | 0.00808 | -0.121 | -53.58
-8.5 | -0.396 | 0.00769 | -0.122 | -51.49
-8 | -0.353 | 0.00741 | -0.122 | -47.658
-7.5 | -0.306 | 0.00715 | -0.123 | -42.762
-7 | -0.254 | 0.00696 | -0.124 | -36.575
-6.5 | -0.2 | 0.00679 | -0.124 | -29.473
-6 | -0.143 | 0.00669 | -0.125 | -21.455
-5.5 | -0.085 | 0.00657 | -0.125 | -12.941
-5 | -0.025 | 0.00638 | -0.126 | -3.984
-4.5 | 0.035 | 0.00625 | -0.126 | 5.619
-4 | 0.096 | 0.00615 | -0.126 | 15.641
-3.5 | 0.157 | 0.00612 | -0.127 | 25.71
-3 | 0.219 | 0.00607 | -0.127 | 36.016
-2.5 | 0.28 | 0.00606 | -0.128 | 46.177
-2 | 0.341 | 0.0061 | -0.128 | 55.919
-1.5 | 0.402 | 0.00614 | -0.129 | 65.513
-1 | 0.463 | 0.00625 | -0.129 | 74.083
-0.5 | 0.524 | 0.00631 | -0.13 | 82.985
0 | 0.585 | 0.00646 | -0.13 | 90.473
0.5 | 0.645 | 0.00658 | -0.13 | 98.078
1 | 0.706 | 0.00675 | -0.131 | 104.505
1.5 | 0.766 | 0.00693 | -0.131 | 110.503
2 | 0.826 | 0.00713 | -0.132 | 115.903
2.5 | 0.886 | 0.0074 | -0.132 | 119.773
3 | 0.945 | 0.00768 | -0.132 | 123.1
3.5 | 1.004 | 0.00797 | -0.133 | 125.871
4 | 1.061 | 0.00829 | -0.133 | 128.054
4.5 | 1.116 | 0.00866 | -0.133 | 128.804
5 | 1.166 | 0.00903 | -0.134 | 129.12
5.5 | 1.213 | 0.00945 | -0.134 | 128.317
6 | 1.255 | 0.01023 | -0.134 | 122.642
6.5 | 1.29 | 0.01069 | -0.134 | 120.729
7 | 1.319 | 0.0111 | -0.135 | 118.783
7.5 | 1.339 | 0.0116 | -0.135 | 115.514
8 | 1.351 | 0.01211 | -0.135 | 111.52
8.5 | 1.352 | 0.01272 | -0.135 | 106.308
9 | 1.342 | 0.01338 | -0.136 | 100.284
9.5 | 1.32 | 0.01429 | -0.136 | 92.363
10 | 1.286 | 0.01523 | -0.136 | 84.458
10.5 | 1.237 | 0.01155 | -0.136 | 107.078
11 | 1.179 | 0.01199 | -0.136 | 98.338
11.5 | 1.11 | 0.0175 | -0.136 | 63.467
12 | 1.031 | 0.01852 | -0.136 | 55.667
12.5 | 0.94 | 0.02012 | -0.135 | 46.699
13 | 0.838 | 0.02253 | -0.133 | 37.188
13.5 | 0.73 | 0.02612 | -0.131 | 27.944

## 126. Re 14M Mach 0.25 (2)
BIGFOIL.COM POLAR EXPORT
e212
EPPLER 212 |  |  |  | Cl Max: | 1.8956 | at alpha= | 15 | deg
XFOIL ncrit=9 |  |  |  | L/D Max: | 140.947 | at alpha= | 7 | deg
Re: | 14000000 |  |  | Cd Min: | 0.23116 | at alpha= | -20 | deg
Mach: | 0.25 |  |  | Cl=0 at alpha= | -4.4674 | deg
|  |  |  | @ Cl=0.1, Cd= | 0.0050191
|  |  |  | @ Cl=0.4, Cd= | 0.0046961
|  |  |  | @ Cl=0.6, Cd= | 0.0050764
alpha (deg) | Cl | Cd | Cm | Cl/Cd
-20 | -0.6189 | 0.23116 | 0.0081 | -2.6774
-19.5 | -0.6021 | 0.22506 | 0.0045 | -2.6753
-18 | -0.6905 | 0.16056 | -0.0222 | -4.3006
-17.5 | -0.7048 | 0.14822 | -0.0286 | -4.7551
-17 | -0.7326 | 0.1336 | -0.0366 | -5.4835
-16.5 | -0.7994 | 0.11279 | -0.0488 | -7.0875
-16 | -0.8507 | 0.09605 | -0.0592 | -8.8568
-15.5 | -0.8943 | 0.08143 | -0.0688 | -10.9824
-15 | -0.9654 | 0.0631 | -0.082 | -15.2995
-14.5 | -1.0036 | 0.04863 | -0.0937 | -20.6375
-14 | -1.0314 | 0.03341 | -0.1102 | -30.871
-13.5 | -1.0153 | 0.02137 | -0.1323 | -47.5105
-13 | -0.9966 | 0.01671 | -0.1328 | -59.6409
-12.5 | -0.941 | 0.01382 | -0.1349 | -68.0897
-12 | -0.8787 | 0.01221 | -0.136 | -71.9656
-11.5 | -0.815 | 0.01119 | -0.1367 | -72.8329
-11 | -0.756 | 0.0101 | -0.1365 | -74.8515
-10.5 | -0.6993 | 0.00947 | -0.1355 | -73.8437
-10 | -0.6413 | 0.00877 | -0.1348 | -73.1243
-9.5 | -0.5806 | 0.00814 | -0.1347 | -71.3268
-9 | -0.521 | 0.00761 | -0.1344 | -68.4625
-8.5 | -0.4637 | 0.00674 | -0.1339 | -68.7982
-8 | -0.4084 | 0.00625 | -0.1328 | -65.344
-7.5 | -0.3522 | 0.00594 | -0.1318 | -59.2929
-7 | -0.2952 | 0.00571 | -0.1311 | -51.6988
-6.5 | -0.2372 | 0.00552 | -0.1307 | -42.971
-6 | -0.1788 | 0.0054 | -0.1303 | -33.1111
-5.5 | -0.1206 | 0.00532 | -0.1301 | -22.6692
-5 | -0.0623 | 0.00523 | -0.1298 | -11.912
-4.5 | -0.0038 | 0.00516 | -0.1297 | -0.73643
-4 | 0.0545 | 0.00512 | -0.1295 | 10.6445
-3.5 | 0.1131 | 0.00499 | -0.1295 | 22.6653
-3 | 0.1718 | 0.00483 | -0.1296 | 35.5694
-2.5 | 0.2304 | 0.00472 | -0.1297 | 48.8136
-2 | 0.2889 | 0.00469 | -0.1298 | 61.5991
-1.5 | 0.3474 | 0.00466 | -0.1299 | 74.5494
-1 | 0.4056 | 0.0047 | -0.1299 | 86.2979
-0.5 | 0.4639 | 0.00477 | -0.1299 | 97.2537
0 | 0.522 | 0.00487 | -0.1298 | 107.1869
0.5 | 0.5797 | 0.00502 | -0.1297 | 115.4781
1 | 0.6373 | 0.00518 | -0.1295 | 123.0309
1.5 | 0.695 | 0.00534 | -0.1293 | 130.1498
2 | 0.7529 | 0.00549 | -0.1292 | 137.1403
2.5 | 0.8086 | 0.00585 | -0.1285 | 138.2222
3 | 0.8643 | 0.00621 | -0.1279 | 139.1787
3.5 | 0.9201 | 0.00656 | -0.1272 | 140.2591
4.5 | 1.031 | 0.00737 | -0.1256 | 139.8915
5 | 1.0846 | 0.00795 | -0.1244 | 136.4277
5.5 | 1.1412 | 0.00825 | -0.1237 | 138.3273
6 | 1.1978 | 0.00855 | -0.1229 | 140.0936
6.5 | 1.2538 | 0.0089 | -0.1219 | 140.8764
7 | 1.3094 | 0.00929 | -0.1208 | 140.9473
7.5 | 1.3647 | 0.00969 | -0.1196 | 140.8359
8 | 1.4201 | 0.01008 | -0.1184 | 140.8829
8.5 | 1.4747 | 0.01052 | -0.1169 | 140.1806
9 | 1.5284 | 0.01103 | -0.1152 | 138.5675
9.5 | 1.5804 | 0.01158 | -0.1131 | 136.4767
10 | 1.6276 | 0.01217 | -0.1099 | 133.7387
10.5 | 1.6768 | 0.01298 | -0.1072 | 129.1834
11 | 1.7233 | 0.01395 | -0.1039 | 123.5341
11.5 | 1.7659 | 0.01511 | -0.1 | 116.8696
12 | 1.7988 | 0.01674 | -0.0945 | 107.4552
12.5 | 1.8228 | 0.01803 | -0.0874 | 101.0982
13 | 1.8474 | 0.01945 | -0.0807 | 94.982
13.5 | 1.8674 | 0.02126 | -0.074 | 87.8363
14 | 1.8868 | 0.02327 | -0.0677 | 81.0829
14.5 | 1.8933 | 0.0263 | -0.0608 | 71.9886
15 | 1.8956 | 0.03 | -0.0548 | 63.1867
15.5 | 1.8871 | 0.03509 | -0.0498 | 53.7789
16 | 1.8742 | 0.04142 | -0.0466 | 45.2487
16.5 | 1.8496 | 0.05015 | -0.0459 | 36.8814
17 | 1.8185 | 0.06117 | -0.0482 | 29.7286
17.5 | 1.7824 | 0.07452 | -0.0536 | 23.9184
18 | 1.7387 | 0.09054 | -0.0618 | 19.2037
18.5 | 1.6927 | 0.10818 | -0.0718 | 15.6471
19 | 1.6428 | 0.12723 | -0.0835 | 12.912
19.5 | 1.5875 | 0.14787 | -0.0972 | 10.7358
20 | 1.5493 | 0.16552 | -0.1093 | 9.3602

## 127. Re 14M Mach 0.50 (1)
BIGFOIL.COM POLAR EXPORT
e212
EPPLER 212 |  |  |  | Cl Max: | 1.338 | at alpha= | 20 | deg
JavaFoil+Calcfoil stall+Eppler ext transition |  |  |  | L/D Max: | 125.994 | at alpha= | 4 | deg
Re: | 14000000 |  |  | Cd Min: | 0.0063 | at alpha= | -3 | deg
Mach: | 0.5 |  |  | Cl=0 at alpha= | -4.791 | deg
|  |  |  | @ Cl=0.1, Cd= | 0.0064575
|  |  |  | @ Cl=0.4, Cd= | 0.0063696
|  |  |  | @ Cl=0.6, Cd= | 0.0066819
alpha (deg) | Cl | Cd | Cm | Cl/Cd
-20 | -0.826 | 0.1715 | -0.073 | -4.816
-19.5 | -0.802 | 0.15066 | -0.076 | -5.324
-19 | -0.778 | 0.13782 | -0.078 | -5.647
-18.5 | -0.752 | 0.12968 | -0.079 | -5.797
-18 | -0.725 | 0.12226 | -0.08 | -5.933
-17.5 | -0.696 | 0.11936 | -0.078 | -5.835
-17 | -0.667 | 0.11633 | -0.076 | -5.736
-16.5 | -0.639 | 0.11364 | -0.074 | -5.622
-16 | -0.61 | 0.11072 | -0.072 | -5.509
-15.5 | -0.585 | 0.113 | -0.075 | -5.176
-15 | -0.559 | 0.1036 | -0.076 | -5.395
-14.5 | -0.532 | 0.09841 | -0.076 | -5.401
-14 | -0.503 | 0.09406 | -0.073 | -5.345
-13.5 | -0.475 | 0.09172 | -0.071 | -5.178
-13 | -0.447 | 0.08669 | -0.07 | -5.158
-12.5 | -0.42 | 0.08059 | -0.07 | -5.215
-12 | -0.393 | 0.08259 | -0.071 | -4.763
-11.5 | -0.366 | 0.07692 | -0.071 | -4.762
-11 | -0.342 | 0.06635 | -0.08 | -5.15
-10.5 | -0.319 | 0.05523 | -0.091 | -5.783
-10 | -0.306 | 0.03498 | -0.109 | -8.743
-9.5 | -0.257 | 0.06208 | -0.069 | -4.138
-9 | -0.238 | 0.04466 | -0.095 | -5.32
-8.5 | -0.233 | 0.01585 | -0.125 | -14.687
-8 | -0.21 | 0.00997 | -0.132 | -21.07
-7.5 | -0.18 | 0.00855 | -0.135 | -21.045
-7 | -0.247 | 0.00708 | -0.136 | -34.852
-6.5 | -0.21 | 0.00763 | -0.139 | -27.539
-6 | -0.155 | 0.00729 | -0.139 | -21.295
-5.5 | -0.093 | 0.0071 | -0.14 | -13.155
-5 | -0.028 | 0.00691 | -0.14 | -4.074
-4.5 | 0.039 | 0.00661 | -0.141 | 5.906
-4 | 0.107 | 0.00644 | -0.141 | 16.657
-3.5 | 0.176 | 0.00639 | -0.142 | 27.513
-3 | 0.244 | 0.0063 | -0.142 | 38.764
-2.5 | 0.313 | 0.00632 | -0.143 | 49.459
-2 | 0.381 | 0.00635 | -0.143 | 60.022
-1.5 | 0.449 | 0.00642 | -0.144 | 69.921
-1 | 0.517 | 0.00653 | -0.144 | 79.249
-0.5 | 0.585 | 0.00664 | -0.145 | 88.165
0 | 0.653 | 0.00683 | -0.145 | 95.601
0.5 | 0.721 | 0.00697 | -0.146 | 103.373
1 | 0.788 | 0.00721 | -0.146 | 109.309
1.5 | 0.855 | 0.00745 | -0.147 | 114.875
2 | 0.922 | 0.00773 | -0.147 | 119.357
2.5 | 0.988 | 0.0081 | -0.147 | 122.006
3 | 1.054 | 0.00846 | -0.148 | 124.574
3.5 | 1.118 | 0.0089 | -0.148 | 125.641
4 | 1.18 | 0.00937 | -0.149 | 125.994
4.5 | 1.236 | 0.00991 | -0.149 | 124.661
5 | 1.281 | 0.01055 | -0.149 | 121.332
5.5 | 1.311 | 0.01162 | -0.15 | 112.769
6 | 1.314 | 0.01243 | -0.15 | 105.731
6.5 | 1.259 | 0.01351 | -0.15 | 93.19
7 | 0.792 | 0.01456 | -0.151 | 54.399
7.5 | 0.825 | 0.01597 | -0.151 | 51.652
8 | 0.854 | 0.01742 | -0.15 | 49.026
8.5 | 0.886 | 0.01774 | -0.151 | 49.962
9 | 0.907 | 0.02063 | -0.149 | 43.98
9.5 | 0.82 | 0.04994 | -0.118 | 16.41
10 | 0.898 | 0.0338 | -0.135 | 26.566
10.5 | 0.877 | 0.05308 | -0.119 | 16.515
11 | 0.927 | 0.04812 | -0.127 | 19.268
11.5 | 0.915 | 0.06872 | -0.112 | 13.309
12 | 0.931 | 0.07244 | -0.107 | 12.854
12.5 | 0.997 | 0.05944 | -0.123 | 16.771
13 | 1.03 | 0.06068 | -0.125 | 16.979
13.5 | 1.037 | 0.07478 | -0.118 | 13.861
14 | 1.035 | 0.09574 | -0.106 | 10.813
14.5 | 1.045 | 0.10966 | -0.095 | 9.526
15 | 1.077 | 0.1111 | -0.1 | 9.692
15.5 | 1.111 | 0.11135 | -0.105 | 9.976
16 | 1.143 | 0.1129 | -0.108 | 10.12
16.5 | 1.166 | 0.12183 | -0.107 | 9.567
17 | 1.173 | 0.15261 | -0.096 | 7.686
17.5 | 1.201 | 0.15616 | -0.098 | 7.692
18 | 1.229 | 0.16025 | -0.1 | 7.672
18.5 | 1.257 | 0.16374 | -0.102 | 7.676
19 | 1.284 | 0.17644 | -0.102 | 7.275
19.5 | 1.312 | 0.18096 | -0.104 | 7.251
20 | 1.338 | 0.18888 | -0.105 | 7.083

## 128. Re 14M Mach 0.50 (2)
BIGFOIL.COM POLAR EXPORT
e212
EPPLER 212 |  |  |  | Cl Max: | 1.5651 | at alpha= | 8 | deg
XFOIL ncrit=9 |  |  |  | L/D Max: | 149.557 | at alpha= | 2.5 | deg
Re: | 14000000 |  |  | Cd Min: | 0.25371 | at alpha= | -20 | deg
Mach: | 0.5 |  |  | Cl=0 at alpha= | -4.3438 | deg
|  |  |  | @ Cl=0.1, Cd= | 0.0052286
|  |  |  | @ Cl=0.4, Cd= | 0.0047497
|  |  |  | @ Cl=0.6, Cd= | 0.0050217
alpha (deg) | Cl | Cd | Cm | Cl/Cd
-20 | -0.6488 | 0.25371 | 0.0087 | -2.5573
-19.5 | -0.6305 | 0.24383 | 0.0042 | -2.5858
-19 | -0.6102 | 0.23621 | 0 | -2.5833
-18.5 | -0.5889 | 0.22943 | -0.0041 | -2.5668
-18 | -0.5686 | 0.22129 | -0.0084 | -2.5695
-17.5 | -0.5477 | 0.21385 | -0.0126 | -2.5611
-17 | -0.5277 | 0.20548 | -0.017 | -2.5681
-16.5 | -0.5086 | 0.1966 | -0.0214 | -2.587
-16 | -0.314 | 0.15089 | -0.0464 | -2.081
-15.5 | -0.301 | 0.14588 | -0.0498 | -2.0633
-15 | -0.4538 | 0.17053 | -0.0347 | -2.6611
-14.5 | -0.434 | 0.16282 | -0.0389 | -2.6655
-14 | -0.4156 | 0.15482 | -0.0431 | -2.6844
-13.5 | -0.4005 | 0.14593 | -0.0476 | -2.7445
-13 | -0.3858 | 0.1373 | -0.0519 | -2.8099
-12.5 | -0.3739 | 0.12799 | -0.0568 | -2.9213
-12 | -0.3679 | 0.11668 | -0.0633 | -3.1531
-11.5 | -0.366 | 0.10444 | -0.0713 | -3.5044
-11 | -0.3624 | 0.09206 | -0.0814 | -3.9366
-10.5 | -0.3799 | 0.08267 | -0.0837 | -4.5954
-10 | -0.3863 | 0.0724 | -0.0909 | -5.3356
-9.5 | -0.3988 | 0.06101 | -0.1005 | -6.5366
-9 | -0.4139 | 0.04912 | -0.1114 | -8.4263
-8.5 | -0.419 | 0.03617 | -0.125 | -11.5842
-8 | -0.4114 | 0.01927 | -0.1572 | -21.3492
-7.5 | -0.3978 | 0.01297 | -0.157 | -30.6708
-7 | -0.3593 | 0.00925 | -0.1529 | -38.8432
-6.5 | -0.2984 | 0.0072 | -0.1503 | -41.4444
-6 | -0.2297 | 0.00619 | -0.1485 | -37.1082
-5.5 | -0.1597 | 0.00572 | -0.1471 | -27.9196
-5 | -0.0902 | 0.00551 | -0.146 | -16.3702
-4.5 | -0.0213 | 0.00537 | -0.145 | -3.9665
-4 | 0.0469 | 0.00526 | -0.1443 | 8.9163
-3.5 | 0.1146 | 0.00522 | -0.1438 | 21.954
-3 | 0.1824 | 0.00503 | -0.1435 | 36.2624
-2.5 | 0.25 | 0.00483 | -0.1435 | 51.7598
-2 | 0.317 | 0.00478 | -0.1434 | 66.318
-1.5 | 0.3839 | 0.00474 | -0.1433 | 80.9916
-1 | 0.4503 | 0.00478 | -0.1432 | 94.205
-0.5 | 0.5166 | 0.00487 | -0.143 | 106.078
0 | 0.5829 | 0.00498 | -0.1427 | 117.0482
0.5 | 0.6485 | 0.00514 | -0.1424 | 126.1673
1 | 0.7144 | 0.00532 | -0.1419 | 134.2857
1.5 | 0.7799 | 0.00554 | -0.1413 | 140.7762
2 | 0.8459 | 0.00577 | -0.1406 | 146.6031
2.5 | 0.9108 | 0.00609 | -0.1395 | 149.5567
3 | 0.974 | 0.00656 | -0.138 | 148.4756
3.5 | 1.0379 | 0.00703 | -0.1363 | 147.6387
4 | 1.101 | 0.00758 | -0.1342 | 145.2507
4.5 | 1.1615 | 0.00837 | -0.1313 | 138.7694
5 | 1.2285 | 0.00874 | -0.1292 | 140.5606
5.5 | 1.2958 | 0.00915 | -0.1268 | 141.6175
6 | 1.3626 | 0.00964 | -0.1238 | 141.3485
6.5 | 1.4274 | 0.01031 | -0.1199 | 138.4481
7 | 1.4882 | 0.01128 | -0.1148 | 131.9326
7.5 | 1.5413 | 0.01272 | -0.1078 | 121.1714
8 | 1.5651 | 0.01509 | -0.096 | 103.7177
8.5 | 1.5613 | 0.01862 | -0.0816 | 83.8507
9 | 1.5401 | 0.02373 | -0.0684 | 64.901

## 129. Re 16M Mach 0.00 (1)
BIGFOIL.COM POLAR EXPORT
e212
EPPLER 212 |  |  |  | Cl Max: | 1.388 | at alpha= | 9.5 | deg
JavaFoil+Calcfoil stall+Eppler ext transition |  |  |  | L/D Max: | 131.52 | at alpha= | 5 | deg
Re: | 16000000 |  |  | Cd Min: | 0.00602 | at alpha= | -3 | deg
Mach: | 0 |  |  | Cl=0 at alpha= | -4.7881 | deg
|  |  |  | @ Cl=0.1, Cd= | 0.0060653
|  |  |  | @ Cl=0.4, Cd= | 0.0060931
|  |  |  | @ Cl=0.6, Cd= | 0.0064207
alpha (deg) | Cl | Cd | Cm | Cl/Cd
-18 | -0.451 | 0.10542 | -0.073 | -4.281
-17.5 | -0.466 | 0.09773 | -0.075 | -4.77
-17 | -0.48 | 0.09044 | -0.077 | -5.312
-16.5 | -0.495 | 0.08268 | -0.079 | -5.982
-16 | -0.508 | 0.07487 | -0.082 | -6.787
-15.5 | -0.521 | 0.0665 | -0.084 | -7.839
-15 | -0.54 | 0.05119 | -0.09 | -10.551
-14.5 | -0.551 | 0.04399 | -0.093 | -12.525
-14 | -0.561 | 0.03615 | -0.096 | -15.527
-13.5 | -0.57 | 0.02908 | -0.099 | -19.583
-13 | -0.575 | 0.02281 | -0.102 | -25.222
-12.5 | -0.571 | 0.02072 | -0.103 | -27.544
-12 | -0.569 | 0.01597 | -0.106 | -35.654
-11.5 | -0.563 | 0.01261 | -0.109 | -44.636
-11 | -0.552 | 0.00989 | -0.112 | -55.836
-10.5 | -0.533 | 0.00877 | -0.114 | -60.737
-10 | -0.509 | 0.0073 | -0.116 | -69.693
-9.5 | -0.477 | 0.00777 | -0.117 | -61.473
-9 | -0.439 | 0.00745 | -0.118 | -58.862
-8.5 | -0.396 | 0.00718 | -0.118 | -55.145
-8 | -0.35 | 0.007 | -0.119 | -50.025
-7.5 | -0.301 | 0.00684 | -0.119 | -43.968
-7 | -0.249 | 0.00674 | -0.12 | -36.961
-6.5 | -0.195 | 0.00659 | -0.12 | -29.623
-6 | -0.14 | 0.00651 | -0.121 | -21.457
-5.5 | -0.083 | 0.00642 | -0.121 | -12.875
-5 | -0.025 | 0.00626 | -0.122 | -3.937
-4.5 | 0.034 | 0.00615 | -0.122 | 5.528
-4 | 0.093 | 0.00607 | -0.122 | 15.344
-3.5 | 0.152 | 0.00603 | -0.123 | 25.287
-3 | 0.212 | 0.00602 | -0.123 | 35.185
-2.5 | 0.271 | 0.00602 | -0.124 | 44.984
-2 | 0.33 | 0.00604 | -0.124 | 54.701
-1.5 | 0.389 | 0.00608 | -0.125 | 63.98
-1 | 0.448 | 0.00615 | -0.125 | 72.887
-0.5 | 0.507 | 0.00623 | -0.125 | 81.379
0 | 0.566 | 0.00634 | -0.126 | 89.235
0.5 | 0.625 | 0.00648 | -0.126 | 96.406
1 | 0.683 | 0.00662 | -0.127 | 103.227
1.5 | 0.742 | 0.00679 | -0.127 | 109.194
2 | 0.8 | 0.00695 | -0.127 | 115.195
2.5 | 0.858 | 0.00721 | -0.128 | 119.025
3 | 0.916 | 0.00744 | -0.128 | 122.994
3.5 | 0.973 | 0.00769 | -0.128 | 126.466
4 | 1.029 | 0.00799 | -0.129 | 128.838
4.5 | 1.082 | 0.00828 | -0.129 | 130.674
5 | 1.133 | 0.00861 | -0.129 | 131.52
5.5 | 1.18 | 0.00898 | -0.13 | 131.477
6 | 1.224 | 0.00938 | -0.13 | 130.441
6.5 | 1.264 | 0.01001 | -0.13 | 126.284
7 | 1.299 | 0.01035 | -0.13 | 125.492
7.5 | 1.329 | 0.01074 | -0.131 | 123.726
8 | 1.353 | 0.01116 | -0.131 | 121.174
8.5 | 1.371 | 0.0116 | -0.131 | 118.136
9 | 1.383 | 0.01211 | -0.131 | 114.19
9.5 | 1.388 | 0.01271 | -0.132 | 109.159
10 | 1.386 | 0.01332 | -0.132 | 104.077
10.5 | 1.379 | 0.014 | -0.132 | 98.452
11 | 1.365 | 0.01442 | -0.132 | 94.647
11.5 | 1.342 | 0.01102 | -0.132 | 121.863
12 | 1.317 | 0.01155 | -0.132 | 113.97
12.5 | 1.286 | 0.01662 | -0.132 | 77.386
13 | 1.251 | 0.01777 | -0.132 | 70.403
13.5 | 1.212 | 0.01887 | -0.132 | 64.201
14 | 1.166 | 0.02017 | -0.131 | 57.824
14.5 | 1.118 | 0.02187 | -0.13 | 51.118

## 130. Re 16M Mach 0.00 (2)
BIGFOIL.COM POLAR EXPORT
e212
EPPLER 212 |  |  |  | Cl Max: | 2.0966 | at alpha= | 19.5 | deg
XFOIL ncrit=9 |  |  |  | L/D Max: | 145.477 | at alpha= | 8.5 | deg
Re: | 16000000 |  |  | Cd Min: | 0.05276 | at alpha= | -19.5 | deg
Mach: | 0 |  |  | Cl=0 at alpha= | -4.4929 | deg
|  |  |  | @ Cl=0.1, Cd= | 0.0049507
|  |  |  | @ Cl=0.4, Cd= | 0.0046981
|  |  |  | @ Cl=0.6, Cd= | 0.0050801
alpha (deg) | Cl | Cd | Cm | Cl/Cd
-19.5 | -1.3574 | 0.05276 | -0.0855 | -25.7278
-19 | -1.4178 | 0.03749 | -0.0968 | -37.8181
-17.5 | -1.4058 | 0.01781 | -0.1162 | -78.9332
-17 | -1.3582 | 0.01639 | -0.1178 | -82.8676
-16.5 | -1.3075 | 0.01524 | -0.1192 | -85.794
-16 | -1.2546 | 0.01436 | -0.1205 | -87.3677
-15.5 | -1.2091 | 0.01355 | -0.1199 | -89.2325
-15 | -1.1585 | 0.01267 | -0.1203 | -91.4365
-14.5 | -1.1029 | 0.01196 | -0.1215 | -92.2157
-14 | -1.0457 | 0.01128 | -0.1229 | -92.7039
-13.5 | -0.9872 | 0.01077 | -0.1243 | -91.662
-13 | -0.9314 | 0.01015 | -0.1252 | -91.7635
-12.5 | -0.8757 | 0.00959 | -0.1259 | -91.3139
-12 | -0.8188 | 0.00913 | -0.1268 | -89.6824
-11.5 | -0.7657 | 0.00872 | -0.1267 | -87.8096
-11 | -0.7132 | 0.00817 | -0.1265 | -87.295
-10.5 | -0.659 | 0.00776 | -0.1266 | -84.9227
-10 | -0.6033 | 0.0073 | -0.1269 | -82.6438
-9.5 | -0.5478 | 0.00689 | -0.1272 | -79.5065
-9 | -0.4924 | 0.00656 | -0.1273 | -75.061
-8.5 | -0.4408 | 0.0062 | -0.1266 | -71.0968
-8 | -0.3878 | 0.00588 | -0.1261 | -65.9524
-7.5 | -0.334 | 0.00566 | -0.1258 | -59.0106
-7 | -0.2794 | 0.00548 | -0.1256 | -50.9854
-6.5 | -0.224 | 0.00536 | -0.1255 | -41.791
-6 | -0.1683 | 0.00528 | -0.1255 | -31.875
-5 | -0.057 | 0.00516 | -0.1254 | -11.0465
-4.5 | -0.0008 | 0.00509 | -0.1255 | -0.15717
-4 | 0.0553 | 0.00507 | -0.1255 | 10.9073
-3.5 | 0.1115 | 0.00492 | -0.1256 | 22.6626
-2.5 | 0.2245 | 0.0047 | -0.1259 | 47.766
-2 | 0.2807 | 0.0047 | -0.126 | 59.7234
-1.5 | 0.3371 | 0.00468 | -0.1261 | 72.0299
-1 | 0.3935 | 0.00469 | -0.1263 | 83.9019
-0.5 | 0.4497 | 0.00476 | -0.1263 | 94.4748
0 | 0.5055 | 0.00487 | -0.1262 | 103.7988
0.5 | 0.5614 | 0.00499 | -0.1262 | 112.505
1 | 0.6171 | 0.00512 | -0.1261 | 120.5273
1.5 | 0.6726 | 0.00528 | -0.126 | 127.3864
2 | 0.7283 | 0.00542 | -0.126 | 134.3727
2.5 | 0.7817 | 0.00577 | -0.1255 | 135.4766
3 | 0.8355 | 0.0061 | -0.125 | 136.9672
3.5 | 0.8898 | 0.00637 | -0.1247 | 139.686
4 | 0.9432 | 0.00672 | -0.1242 | 140.3571
4.5 | 0.9964 | 0.00709 | -0.1237 | 140.536
5 | 1.048 | 0.00761 | -0.1228 | 137.7135
5.5 | 1.1018 | 0.00789 | -0.1224 | 139.6451
6 | 1.1557 | 0.00814 | -0.122 | 141.9779
6.5 | 1.209 | 0.00843 | -0.1215 | 143.4164
7 | 1.2618 | 0.00876 | -0.1209 | 144.0411
8 | 1.3665 | 0.00942 | -0.1197 | 145.0637
8.5 | 1.4184 | 0.00975 | -0.1191 | 145.4769
9 | 1.4696 | 0.01012 | -0.1183 | 145.2174
9.5 | 1.52 | 0.01051 | -0.1174 | 144.6242
10 | 1.5676 | 0.01093 | -0.1159 | 143.4218
10.5 | 1.6135 | 0.01145 | -0.1141 | 140.917
11 | 1.6603 | 0.01209 | -0.1126 | 137.3284
11.5 | 1.7059 | 0.01278 | -0.1109 | 133.482
12 | 1.7498 | 0.01355 | -0.1089 | 129.1365
13 | 1.8345 | 0.01505 | -0.1046 | 121.8937
13.5 | 1.8742 | 0.01585 | -0.102 | 118.2461
14 | 1.912 | 0.01664 | -0.0992 | 114.9038
14.5 | 1.9373 | 0.01751 | -0.0939 | 110.6396
15 | 1.9622 | 0.01847 | -0.0889 | 106.2371
15.5 | 1.986 | 0.01963 | -0.084 | 101.1717
16 | 2.0099 | 0.02085 | -0.0796 | 96.3981
16.5 | 2.0301 | 0.02236 | -0.0749 | 90.7916
17 | 2.0475 | 0.02416 | -0.0703 | 84.7475
17.5 | 2.0631 | 0.0262 | -0.066 | 78.7443
18 | 2.0752 | 0.02868 | -0.0619 | 72.357
18.5 | 2.0858 | 0.0315 | -0.0584 | 66.2159
19 | 2.0939 | 0.03481 | -0.0554 | 60.1523
19.5 | 2.0966 | 0.03895 | -0.0529 | 53.828
20 | 2.0959 | 0.04389 | -0.0513 | 47.7535

## 131. Re 16M Mach 0.10 (1)
BIGFOIL.COM POLAR EXPORT
e212
EPPLER 212 |  |  |  | Cl Max: | 1.381 | at alpha= | 9.5 | deg
JavaFoil+Calcfoil stall+Eppler ext transition |  |  |  | L/D Max: | 131.372 | at alpha= | 5 | deg
Re: | 16000000 |  |  | Cd Min: | 0.00602 | at alpha= | -3 | deg
Mach: | 0.1 |  |  | Cl=0 at alpha= | -4.7881 | deg
|  |  |  | @ Cl=0.1, Cd= | 0.0060659
|  |  |  | @ Cl=0.4, Cd= | 0.0061007
|  |  |  | @ Cl=0.6, Cd= | 0.0064236
alpha (deg) | Cl | Cd | Cm | Cl/Cd
-17 | -0.441 | 0.09439 | -0.076 | -4.673
-16.5 | -0.458 | 0.08685 | -0.078 | -5.269
-16 | -0.477 | 0.07392 | -0.082 | -6.452
-15.5 | -0.489 | 0.0708 | -0.083 | -6.908
-15 | -0.51 | 0.05545 | -0.089 | -9.196
-14.5 | -0.524 | 0.04783 | -0.092 | -10.947
-14 | -0.537 | 0.03946 | -0.095 | -13.605
-13.5 | -0.548 | 0.03171 | -0.098 | -17.287
-13 | -0.549 | 0.0297 | -0.099 | -18.485
-12.5 | -0.555 | 0.02247 | -0.103 | -24.719
-12 | -0.556 | 0.01738 | -0.106 | -32.016
-11.5 | -0.553 | 0.01344 | -0.109 | -41.146
-11 | -0.545 | 0.01034 | -0.112 | -52.731
-10.5 | -0.527 | 0.00905 | -0.114 | -58.265
-10 | -0.504 | 0.00685 | -0.116 | -73.587
-9.5 | -0.476 | 0.00787 | -0.118 | -60.54
-9 | -0.438 | 0.00754 | -0.118 | -58.114
-8.5 | -0.396 | 0.00727 | -0.119 | -54.532
-8 | -0.351 | 0.00708 | -0.119 | -49.515
-7.5 | -0.302 | 0.00692 | -0.12 | -43.621
-7 | -0.25 | 0.00674 | -0.12 | -37.091
-6.5 | -0.196 | 0.00659 | -0.121 | -29.749
-6 | -0.14 | 0.00657 | -0.121 | -21.342
-5.5 | -0.083 | 0.00642 | -0.122 | -12.926
-5 | -0.025 | 0.00631 | -0.122 | -3.922
-4.5 | 0.034 | 0.00616 | -0.123 | 5.554
-4 | 0.094 | 0.00607 | -0.123 | 15.415
-3.5 | 0.153 | 0.00603 | -0.124 | 25.398
-3 | 0.213 | 0.00602 | -0.124 | 35.329
-2.5 | 0.272 | 0.00603 | -0.124 | 45.165
-2 | 0.332 | 0.00604 | -0.125 | 54.95
-1.5 | 0.391 | 0.00609 | -0.125 | 64.245
-1 | 0.45 | 0.00616 | -0.126 | 73.173
-0.5 | 0.51 | 0.00627 | -0.126 | 81.322
0 | 0.569 | 0.00635 | -0.127 | 89.575
0.5 | 0.628 | 0.00649 | -0.127 | 96.721
1 | 0.687 | 0.00662 | -0.127 | 103.69
1.5 | 0.746 | 0.00681 | -0.128 | 109.568
2 | 0.804 | 0.00698 | -0.128 | 115.248
2.5 | 0.862 | 0.00723 | -0.128 | 119.2
3 | 0.92 | 0.00747 | -0.129 | 123.126
3.5 | 0.977 | 0.00772 | -0.129 | 126.556
4 | 1.034 | 0.00802 | -0.129 | 128.965
4.5 | 1.087 | 0.00832 | -0.13 | 130.774
5 | 1.138 | 0.00866 | -0.13 | 131.372
5.5 | 1.185 | 0.00903 | -0.13 | 131.294
6 | 1.229 | 0.00944 | -0.131 | 130.198
6.5 | 1.268 | 0.01008 | -0.131 | 125.855
7 | 1.302 | 0.01043 | -0.131 | 124.894
7.5 | 1.331 | 0.01082 | -0.131 | 123.046
8 | 1.354 | 0.01126 | -0.132 | 120.21
8.5 | 1.37 | 0.01172 | -0.132 | 116.914
9 | 1.379 | 0.01225 | -0.132 | 112.592
9.5 | 1.381 | 0.01291 | -0.132 | 106.982
10 | 1.377 | 0.01353 | -0.132 | 101.767
10.5 | 1.365 | 0.01423 | -0.133 | 95.894
11 | 1.347 | 0.01471 | -0.133 | 91.515
11.5 | 1.319 | 0.01119 | -0.133 | 117.86
12 | 1.288 | 0.01176 | -0.133 | 109.471
12.5 | 1.252 | 0.01699 | -0.133 | 73.678
13 | 1.21 | 0.0182 | -0.132 | 66.464
13.5 | 1.164 | 0.01942 | -0.132 | 59.915
14 | 1.112 | 0.02091 | -0.131 | 53.181
14.5 | 1.057 | 0.02295 | -0.13 | 46.069

## 132. Re 16M Mach 0.10 (2)
BIGFOIL.COM POLAR EXPORT
e212
EPPLER 212 |  |  |  | Cl Max: | 2.0799 | at alpha= | 19 | deg
XFOIL ncrit=9 |  |  |  | L/D Max: | 145.229 | at alpha= | 8.5 | deg
Re: | 16000000 |  |  | Cd Min: | 0.05003 | at alpha= | 20 | deg
Mach: | 0.1 |  |  | Cl=0 at alpha= | -4.4876 | deg
|  |  |  | @ Cl=0.1, Cd= | 0.0049589
|  |  |  | @ Cl=0.4, Cd= | 0.0046957
|  |  |  | @ Cl=0.6, Cd= | 0.0050793
alpha (deg) | Cl | Cd | Cm | Cl/Cd
-18.5 | -1.3521 | 0.04367 | -0.0942 | -30.9618
-18 | -1.3653 | 0.03464 | -0.1015 | -39.414
-17.5 | -1.3865 | 0.02403 | -0.1127 | -57.6987
-17 | -1.3682 | 0.01865 | -0.1195 | -73.3619
-16.5 | -1.3202 | 0.01697 | -0.1212 | -77.7961
-16 | -1.2705 | 0.01524 | -0.1229 | -83.3661
-15.5 | -1.2208 | 0.01423 | -0.1231 | -85.7906
-15 | -1.1735 | 0.01321 | -0.1226 | -88.8342
-14.5 | -1.1172 | 0.0124 | -0.1236 | -90.0968
-14 | -1.0592 | 0.01165 | -0.1248 | -90.9185
-13.5 | -0.9993 | 0.01109 | -0.1261 | -90.1082
-13 | -0.9421 | 0.01042 | -0.127 | -90.4127
-12.5 | -0.8854 | 0.00982 | -0.1276 | -90.1629
-12 | -0.8276 | 0.00933 | -0.1284 | -88.7031
-11.5 | -0.7732 | 0.00891 | -0.1283 | -86.7789
-11 | -0.7203 | 0.00833 | -0.1279 | -86.4706
-10.5 | -0.6654 | 0.0079 | -0.1279 | -84.2278
-10 | -0.6091 | 0.00742 | -0.1281 | -82.0889
-9.5 | -0.5529 | 0.00699 | -0.1283 | -79.0987
-9 | -0.4969 | 0.00665 | -0.1284 | -74.7218
-8.5 | -0.4447 | 0.00628 | -0.1276 | -70.8121
-8 | -0.3914 | 0.00593 | -0.127 | -66.0034
-7.5 | -0.337 | 0.0057 | -0.1266 | -59.1228
-7 | -0.2821 | 0.0055 | -0.1264 | -51.2909
-6.5 | -0.2262 | 0.00537 | -0.1263 | -42.1229
-6 | -0.1701 | 0.00529 | -0.1262 | -32.155
-5.5 | -0.114 | 0.00523 | -0.1262 | -21.7973
-5 | -0.0579 | 0.00517 | -0.1261 | -11.1992
-4.5 | -0.0014 | 0.0051 | -0.1261 | -0.27451
-4 | 0.0551 | 0.00507 | -0.1261 | 10.8679
-3.5 | 0.1117 | 0.00493 | -0.1262 | 22.6572
-3 | 0.1685 | 0.00481 | -0.1264 | 35.0312
-2.5 | 0.2254 | 0.0047 | -0.1265 | 47.9574
-2 | 0.282 | 0.0047 | -0.1266 | 60
-1.5 | 0.3387 | 0.00468 | -0.1267 | 72.3718
-1 | 0.3954 | 0.00469 | -0.1268 | 84.307
-0.5 | 0.4519 | 0.00476 | -0.1268 | 94.937
0 | 0.5081 | 0.00487 | -0.1268 | 104.3326
0.5 | 0.5643 | 0.00499 | -0.1268 | 113.0862
1 | 0.6203 | 0.00513 | -0.1267 | 120.9162
1.5 | 0.6762 | 0.00529 | -0.1266 | 127.8261
2.5 | 0.786 | 0.00578 | -0.126 | 135.9862
3 | 0.8401 | 0.00611 | -0.1255 | 137.4959
4 | 0.9484 | 0.00675 | -0.1246 | 140.5037
4.5 | 1.002 | 0.00711 | -0.124 | 140.9283
5 | 1.0539 | 0.00765 | -0.1231 | 137.7647
5.5 | 1.1082 | 0.00792 | -0.1227 | 139.9242
6 | 1.1625 | 0.00818 | -0.1222 | 142.1149
6.5 | 1.2162 | 0.00848 | -0.1217 | 143.4198
7 | 1.2695 | 0.00881 | -0.121 | 144.0976
8 | 1.3752 | 0.00948 | -0.1197 | 145.0633
8.5 | 1.4276 | 0.00983 | -0.1189 | 145.2289
9 | 1.4792 | 0.01021 | -0.118 | 144.8776
9.5 | 1.53 | 0.01063 | -0.1169 | 143.9323
10 | 1.5772 | 0.01107 | -0.1151 | 142.4752
11 | 1.6711 | 0.01231 | -0.1116 | 135.7514
11.5 | 1.7167 | 0.01305 | -0.1096 | 131.5479
12 | 1.7603 | 0.01389 | -0.1073 | 126.7315
12.5 | 1.8035 | 0.01466 | -0.105 | 123.0218
13 | 1.845 | 0.01546 | -0.1025 | 119.3402
13.5 | 1.884 | 0.01632 | -0.0995 | 115.4412
14 | 1.9161 | 0.01713 | -0.0952 | 111.8564
14.5 | 1.9404 | 0.01811 | -0.0896 | 107.1452
15 | 1.9655 | 0.01922 | -0.0845 | 102.2633
15.5 | 1.9882 | 0.02054 | -0.0795 | 96.7965
16 | 2.0111 | 0.02196 | -0.0748 | 91.5801
16.5 | 2.0296 | 0.02371 | -0.07 | 85.601
17 | 2.0449 | 0.02584 | -0.0653 | 79.137
17.5 | 2.0584 | 0.02828 | -0.061 | 72.7864
18 | 2.0672 | 0.03132 | -0.0571 | 66.0026
18.5 | 2.0747 | 0.03479 | -0.0538 | 59.635
19 | 2.0799 | 0.0388 | -0.0513 | 53.6057
19.5 | 2.0784 | 0.04397 | -0.0496 | 47.2686
20 | 2.0737 | 0.05003 | -0.0489 | 41.4491

## 133. Re 16M Mach 0.25 (1)
BIGFOIL.COM POLAR EXPORT
e212
EPPLER 212 |  |  |  | Cl Max: | 1.352 | at alpha= | 8.5 | deg
JavaFoil+Calcfoil stall+Eppler ext transition |  |  |  | L/D Max: | 130.407 | at alpha= | 4.5 | deg
Re: | 16000000 |  |  | Cd Min: | 0.00605 | at alpha= | -3 | deg
Mach: | 0.25 |  |  | Cl=0 at alpha= | -4.7917 | deg
|  |  |  | @ Cl=0.1, Cd= | 0.0061267
|  |  |  | @ Cl=0.4, Cd= | 0.0061671
|  |  |  | @ Cl=0.6, Cd= | 0.00648
alpha (deg) | Cl | Cd | Cm | Cl/Cd
-16 | -0.139 | 0.09644 | -0.074 | -1.444
-15.5 | -0.203 | 0.09079 | -0.075 | -2.233
-15 | -0.253 | 0.07845 | -0.08 | -3.23
-14.5 | -0.298 | 0.06955 | -0.084 | -4.278
-14 | -0.338 | 0.06 | -0.088 | -5.633
-13.5 | -0.371 | 0.05502 | -0.09 | -6.751
-13 | -0.409 | 0.03941 | -0.097 | -10.387
-12.5 | -0.432 | 0.03643 | -0.098 | -11.851
-12 | -0.456 | 0.02715 | -0.103 | -16.794
-11.5 | -0.473 | 0.02025 | -0.107 | -23.371
-11 | -0.486 | 0.01396 | -0.112 | -34.803
-10.5 | -0.485 | 0.01132 | -0.115 | -42.863
-10 | -0.476 | 0.00954 | -0.117 | -49.871
-9.5 | -0.457 | 0.00713 | -0.119 | -64.109
-9 | -0.433 | 0.0079 | -0.121 | -54.793
-8.5 | -0.396 | 0.00762 | -0.122 | -51.96
-8 | -0.353 | 0.00733 | -0.122 | -48.16
-7.5 | -0.306 | 0.00707 | -0.123 | -43.219
-7 | -0.254 | 0.00691 | -0.124 | -36.824
-6.5 | -0.2 | 0.00674 | -0.124 | -29.689
-6 | -0.143 | 0.00667 | -0.125 | -21.507
-5.5 | -0.085 | 0.00653 | -0.125 | -13.038
-5 | -0.025 | 0.00637 | -0.126 | -3.991
-4.5 | 0.035 | 0.00621 | -0.126 | 5.65
-4 | 0.096 | 0.00613 | -0.126 | 15.681
-3.5 | 0.157 | 0.00608 | -0.127 | 25.89
-3 | 0.219 | 0.00605 | -0.127 | 36.136
-2.5 | 0.28 | 0.00606 | -0.128 | 46.152
-2 | 0.341 | 0.00608 | -0.128 | 56.111
-1.5 | 0.402 | 0.00617 | -0.129 | 65.179
-1 | 0.463 | 0.00621 | -0.129 | 74.573
-0.5 | 0.524 | 0.00633 | -0.13 | 82.704
0 | 0.585 | 0.00645 | -0.13 | 90.632
0.5 | 0.645 | 0.00657 | -0.13 | 98.167
1 | 0.706 | 0.00672 | -0.131 | 104.981
1.5 | 0.766 | 0.00691 | -0.131 | 110.901
2 | 0.826 | 0.00709 | -0.132 | 116.484
2.5 | 0.886 | 0.00737 | -0.132 | 120.181
3 | 0.945 | 0.00763 | -0.132 | 123.912
3.5 | 1.004 | 0.00791 | -0.133 | 126.822
4 | 1.061 | 0.00823 | -0.133 | 129.042
4.5 | 1.116 | 0.00856 | -0.133 | 130.407
5 | 1.166 | 0.00897 | -0.134 | 129.965
5.5 | 1.213 | 0.00933 | -0.134 | 130.013
6 | 1.255 | 0.01005 | -0.134 | 124.813
6.5 | 1.29 | 0.0105 | -0.134 | 122.928
7 | 1.319 | 0.01091 | -0.135 | 120.861
7.5 | 1.339 | 0.01138 | -0.135 | 117.672
8 | 1.351 | 0.0119 | -0.135 | 113.519
8.5 | 1.352 | 0.01246 | -0.135 | 108.458
9 | 1.342 | 0.01302 | -0.136 | 103.045
9.5 | 1.32 | 0.01397 | -0.136 | 94.482
10 | 1.286 | 0.01489 | -0.136 | 86.377
10.5 | 1.238 | 0.01134 | -0.136 | 109.087
11 | 1.18 | 0.01177 | -0.136 | 100.249
11.5 | 1.111 | 0.01702 | -0.136 | 65.274
12 | 1.032 | 0.01808 | -0.136 | 57.045
12.5 | 0.942 | 0.01957 | -0.135 | 48.113
13 | 0.841 | 0.02173 | -0.134 | 38.682
13.5 | 0.733 | 0.02487 | -0.132 | 29.489

## 134. Re 16M Mach 0.25 (2)
BIGFOIL.COM POLAR EXPORT
e212
EPPLER 212 |  |  |  | Cl Max: | 1.9255 | at alpha= | 15 | deg
XFOIL ncrit=9 |  |  |  | L/D Max: | 144.283 | at alpha= | 7.5 | deg
Re: | 16000000 |  |  | Cd Min: | 0.22901 | at alpha= | -20 | deg
Mach: | 0.25 |  |  | Cl=0 at alpha= | -4.4617 | deg
|  |  |  | @ Cl=0.1, Cd= | 0.0050587
|  |  |  | @ Cl=0.4, Cd= | 0.004699
|  |  |  | @ Cl=0.6, Cd= | 0.0050615
alpha (deg) | Cl | Cd | Cm | Cl/Cd
-20 | -0.6098 | 0.22901 | 0.0044 | -2.6628
-18.5 | -0.7006 | 0.16338 | -0.0239 | -4.2882
-18 | -0.7246 | 0.14898 | -0.0317 | -4.8637
-17.5 | -0.7464 | 0.13589 | -0.0389 | -5.4927
-17 | -0.7858 | 0.12029 | -0.0477 | -6.5325
-16.5 | -0.8693 | 0.09849 | -0.0613 | -8.8263
-16 | -0.9226 | 0.08279 | -0.0714 | -11.1439
-15.5 | -0.964 | 0.06939 | -0.0801 | -13.8925
-15 | -1.0248 | 0.05277 | -0.0926 | -19.4201
-14.5 | -1.0547 | 0.03872 | -0.1058 | -27.2392
-14 | -1.0646 | 0.02458 | -0.1263 | -43.3116
-13.5 | -1.0456 | 0.01829 | -0.1335 | -57.1679
-13 | -0.9978 | 0.01461 | -0.1359 | -68.2957
-12.5 | -0.9379 | 0.01253 | -0.1372 | -74.8524
-12 | -0.8761 | 0.01129 | -0.1376 | -77.5996
-11.5 | -0.8134 | 0.01045 | -0.1378 | -77.8373
-11 | -0.7594 | 0.00952 | -0.1364 | -79.7689
-10.5 | -0.7012 | 0.00893 | -0.1355 | -78.5218
-10 | -0.6416 | 0.00828 | -0.1351 | -77.4879
-9.5 | -0.5815 | 0.00771 | -0.1348 | -75.4215
-9 | -0.5219 | 0.00728 | -0.1344 | -71.6896
-8.5 | -0.4662 | 0.00683 | -0.1333 | -68.2577
-8 | -0.4116 | 0.00627 | -0.1322 | -65.6459
-7.5 | -0.3546 | 0.00592 | -0.1314 | -59.8986
-7 | -0.297 | 0.00567 | -0.1308 | -52.381
-6.5 | -0.2387 | 0.00547 | -0.1304 | -43.638
-6 | -0.1801 | 0.00535 | -0.1302 | -33.6636
-5.5 | -0.1215 | 0.00527 | -0.1299 | -23.055
-5 | -0.0632 | 0.00522 | -0.1297 | -12.1073
-4.5 | -0.0045 | 0.00514 | -0.1296 | -0.87549
-4 | 0.0542 | 0.00509 | -0.1295 | 10.6483
-3.5 | 0.1127 | 0.00505 | -0.1295 | 22.3168
-3 | 0.1715 | 0.00486 | -0.1296 | 35.2881
-2.5 | 0.2304 | 0.00471 | -0.1298 | 48.9172
-2 | 0.2889 | 0.0047 | -0.1298 | 61.4681
-1.5 | 0.3473 | 0.00469 | -0.1299 | 74.0512
-1 | 0.4059 | 0.0047 | -0.13 | 86.3617
-0.5 | 0.4642 | 0.00477 | -0.13 | 97.3166
0 | 0.5222 | 0.00488 | -0.1299 | 107.0082
0.5 | 0.5802 | 0.00501 | -0.1298 | 115.8084
1 | 0.6379 | 0.00516 | -0.1296 | 123.624
1.5 | 0.6957 | 0.00532 | -0.1295 | 130.7707
2 | 0.7537 | 0.00547 | -0.1293 | 137.7879
2.5 | 0.8092 | 0.00584 | -0.1287 | 138.5616
3 | 0.8652 | 0.00618 | -0.1281 | 140
3.5 | 0.9215 | 0.0065 | -0.1275 | 141.7692
4 | 0.9772 | 0.00687 | -0.1268 | 142.2416
4.5 | 1.0324 | 0.0073 | -0.1259 | 141.4247
5 | 1.0867 | 0.00782 | -0.1248 | 138.9642
5.5 | 1.1435 | 0.00811 | -0.1241 | 140.9988
6 | 1.2001 | 0.0084 | -0.1233 | 142.869
6.5 | 1.2563 | 0.00875 | -0.1224 | 143.5771
7 | 1.312 | 0.00913 | -0.1213 | 143.7021
7.5 | 1.3678 | 0.00948 | -0.1202 | 144.2827
8 | 1.4233 | 0.00987 | -0.1189 | 144.2047
8.5 | 1.4782 | 0.0103 | -0.1175 | 143.5146
9 | 1.5321 | 0.0108 | -0.1158 | 141.8611
9.5 | 1.5848 | 0.01138 | -0.1138 | 139.2619
11 | 1.7275 | 0.01375 | -0.1046 | 125.6364
11.5 | 1.7684 | 0.01506 | -0.1004 | 117.4236
12 | 1.8107 | 0.01611 | -0.0964 | 112.396
12.5 | 1.8409 | 0.01727 | -0.0902 | 106.5953
13 | 1.8661 | 0.01855 | -0.0834 | 100.5984
13.5 | 1.889 | 0.02016 | -0.0767 | 93.7004
14 | 1.9107 | 0.02194 | -0.0704 | 87.0875
14.5 | 1.9203 | 0.02464 | -0.0634 | 77.9343
15 | 1.9255 | 0.02792 | -0.057 | 68.9649
15.5 | 1.9201 | 0.03246 | -0.0512 | 59.1528
16 | 1.9096 | 0.03816 | -0.0471 | 50.0419
16.5 | 1.8872 | 0.04602 | -0.0452 | 41.0083
17 | 1.8583 | 0.05605 | -0.0461 | 33.1543
17.5 | 1.824 | 0.0684 | -0.0502 | 26.6667
18 | 1.7827 | 0.08335 | -0.0572 | 21.3881
18.5 | 1.7386 | 0.10004 | -0.0663 | 17.379
19 | 1.6905 | 0.11832 | -0.0772 | 14.2875
19.5 | 1.6378 | 0.13808 | -0.0898 | 11.8612
20 | 1.5977 | 0.15568 | -0.1016 | 10.2627

## 135. Re 16M Mach 0.50 (1)
BIGFOIL.COM POLAR EXPORT
e212
EPPLER 212 |  |  |  | Cl Max: | 1.337 | at alpha= | 20 | deg
JavaFoil+Calcfoil stall+Eppler ext transition |  |  |  | L/D Max: | 127.329 | at alpha= | 4 | deg
Re: | 16000000 |  |  | Cd Min: | 0.00626 | at alpha= | -3 | deg
Mach: | 0.5 |  |  | Cl=0 at alpha= | -4.791 | deg
|  |  |  | @ Cl=0.1, Cd= | 0.0064844
|  |  |  | @ Cl=0.4, Cd= | 0.006374
|  |  |  | @ Cl=0.6, Cd= | 0.0066765
alpha (deg) | Cl | Cd | Cm | Cl/Cd
-20 | -0.826 | 0.17181 | -0.073 | -4.807
-19.5 | -0.801 | 0.1579 | -0.075 | -5.074
-19 | -0.776 | 0.14621 | -0.077 | -5.308
-18.5 | -0.748 | 0.14169 | -0.076 | -5.28
-18 | -0.726 | 0.12056 | -0.08 | -6.022
-17.5 | -0.697 | 0.11714 | -0.079 | -5.954
-17 | -0.668 | 0.11593 | -0.076 | -5.759
-16.5 | -0.639 | 0.11222 | -0.075 | -5.698
-16 | -0.611 | 0.11001 | -0.073 | -5.552
-15.5 | -0.585 | 0.11199 | -0.075 | -5.225
-15 | -0.559 | 0.10265 | -0.077 | -5.449
-14.5 | -0.532 | 0.09678 | -0.077 | -5.497
-14 | -0.503 | 0.09335 | -0.075 | -5.394
-13.5 | -0.475 | 0.09044 | -0.072 | -5.254
-13 | -0.448 | 0.08575 | -0.071 | -5.22
-12.5 | -0.421 | 0.07961 | -0.072 | -5.285
-12 | -0.394 | 0.08218 | -0.072 | -4.789
-11.5 | -0.367 | 0.07546 | -0.072 | -4.857
-11 | -0.342 | 0.06548 | -0.081 | -5.226
-10.5 | -0.321 | 0.05328 | -0.093 | -6.021
-10 | -0.309 | 0.03189 | -0.111 | -9.682
-9.5 | -0.257 | 0.06143 | -0.069 | -4.183
-9 | -0.24 | 0.04177 | -0.099 | -5.736
-8.5 | -0.234 | 0.01477 | -0.126 | -15.869
-8 | -0.211 | 0.00967 | -0.133 | -21.776
-7.5 | -0.18 | 0.00726 | -0.135 | -24.856
-7 | -0.25 | 0.00824 | -0.138 | -30.322
-6.5 | -0.21 | 0.00753 | -0.139 | -27.88
-6 | -0.155 | 0.00722 | -0.139 | -21.484
-5.5 | -0.093 | 0.00705 | -0.14 | -13.254
-5 | -0.028 | 0.00688 | -0.14 | -4.091
-4.5 | 0.039 | 0.00661 | -0.141 | 5.909
-4 | 0.107 | 0.00647 | -0.141 | 16.583
-3.5 | 0.176 | 0.00637 | -0.142 | 27.577
-3 | 0.244 | 0.00626 | -0.142 | 39.005
-2.5 | 0.313 | 0.00632 | -0.143 | 49.489
-2 | 0.381 | 0.00636 | -0.143 | 59.882
-1.5 | 0.449 | 0.00641 | -0.144 | 70.028
-1 | 0.517 | 0.00648 | -0.144 | 79.824
-0.5 | 0.585 | 0.00665 | -0.145 | 88.061
0 | 0.653 | 0.00677 | -0.145 | 96.404
0.5 | 0.721 | 0.00699 | -0.146 | 103.089
1 | 0.788 | 0.00716 | -0.146 | 110.094
1.5 | 0.855 | 0.0074 | -0.147 | 115.539
2 | 0.922 | 0.00769 | -0.147 | 119.925
2.5 | 0.988 | 0.00802 | -0.147 | 123.203
3 | 1.054 | 0.00839 | -0.148 | 125.641
3.5 | 1.118 | 0.0088 | -0.148 | 127.018
4 | 1.18 | 0.00927 | -0.149 | 127.329
4.5 | 1.236 | 0.00978 | -0.149 | 126.361
5 | 1.281 | 0.01039 | -0.149 | 123.284
5.5 | 1.311 | 0.01141 | -0.15 | 114.853
6 | 1.314 | 0.01218 | -0.15 | 107.903
6.5 | 1.259 | 0.01324 | -0.15 | 95.097
7 | 0.792 | 0.01426 | -0.151 | 55.536
7.5 | 0.825 | 0.01558 | -0.151 | 52.962
8 | 0.854 | 0.01221 | -0.15 | 69.976
8.5 | 0.887 | 0.01726 | -0.151 | 51.364
9 | 0.911 | 0.01996 | -0.15 | 45.633
9.5 | 0.84 | 0.04252 | -0.126 | 19.747
10 | 0.936 | 0.02548 | -0.143 | 36.737
10.5 | 0.91 | 0.0411 | -0.13 | 22.13
11 | 0.945 | 0.0418 | -0.132 | 22.609
11.5 | 0.918 | 0.06647 | -0.114 | 13.815
12 | 0.955 | 0.06142 | -0.118 | 15.544
12.5 | 1.017 | 0.05102 | -0.129 | 19.938
13 | 1.044 | 0.05473 | -0.129 | 19.072
13.5 | 1.045 | 0.06994 | -0.121 | 14.942
14 | 1.039 | 0.09268 | -0.108 | 11.212
14.5 | 1.042 | 0.11658 | -0.093 | 8.938
15 | 1.071 | 0.12026 | -0.096 | 8.903
15.5 | 1.102 | 0.12282 | -0.1 | 8.969
16 | 1.132 | 0.12503 | -0.102 | 9.053
16.5 | 1.159 | 0.13213 | -0.103 | 8.771
17 | 1.173 | 0.15895 | -0.096 | 7.378
17.5 | 1.202 | 0.16027 | -0.099 | 7.497
18 | 1.229 | 0.16374 | -0.1 | 7.508
18.5 | 1.256 | 0.16919 | -0.101 | 7.423
19 | 1.282 | 0.18425 | -0.102 | 6.957
19.5 | 1.311 | 0.1877 | -0.104 | 6.985
20 | 1.337 | 0.1969 | -0.104 | 6.79

## 136. Re 16M Mach 0.50 (2)
BIGFOIL.COM POLAR EXPORT
e212
EPPLER 212 |  |  |  | Cl Max: | 1.5739 | at alpha= | 8 | deg
XFOIL ncrit=9 |  |  |  | L/D Max: | 150.777 | at alpha= | 2.5 | deg
Re: | 16000000 |  |  | Cd Min: | 0.25133 | at alpha= | -20 | deg
Mach: | 0.5 |  |  | Cl=0 at alpha= | -4.3406 | deg
|  |  |  | @ Cl=0.1, Cd= | 0.005183
|  |  |  | @ Cl=0.4, Cd= | 0.0047571
|  |  |  | @ Cl=0.6, Cd= | 0.0050022
alpha (deg) | Cl | Cd | Cm | Cl/Cd
-20 | -0.6366 | 0.25133 | 0.004 | -2.5329
-19 | -0.5975 | 0.23394 | -0.0048 | -2.5541
-18.5 | -0.5764 | 0.22726 | -0.0088 | -2.5363
-18 | -0.5569 | 0.21911 | -0.0129 | -2.5416
-17.5 | -0.5367 | 0.21185 | -0.0168 | -2.5334
-17 | -0.5177 | 0.20353 | -0.0209 | -2.5436
-16.5 | -0.4998 | 0.19463 | -0.0251 | -2.5679
-16 | -0.484 | 0.18496 | -0.0295 | -2.6168
-15.5 | -0.4667 | 0.17645 | -0.0336 | -2.6449
-15 | -0.4468 | 0.16908 | -0.0376 | -2.6425
-14.5 | -0.4278 | 0.16134 | -0.0417 | -2.6515
-14 | -0.4103 | 0.15338 | -0.0457 | -2.6751
-13.5 | -0.3968 | 0.14431 | -0.0501 | -2.7496
-13 | -0.3829 | 0.13551 | -0.0545 | -2.8256
-12.5 | -0.3716 | 0.12546 | -0.0602 | -2.9619
-12 | -0.3651 | 0.1135 | -0.0681 | -3.2167
-11.5 | -0.3602 | 0.10113 | -0.0774 | -3.5618
-11 | -0.3715 | 0.09116 | -0.0809 | -4.0753
-10.5 | -0.3828 | 0.08052 | -0.087 | -4.7541
-10 | -0.3879 | 0.07042 | -0.0944 | -5.5084
-9.5 | -0.4009 | 0.05921 | -0.1038 | -6.7708
-9 | -0.41 | 0.04842 | -0.1134 | -8.4676
-8.5 | -0.4244 | 0.03546 | -0.1254 | -11.9684
-8 | -0.4048 | 0.01777 | -0.1616 | -22.78
-7.5 | -0.4065 | 0.01268 | -0.1559 | -32.0584
-7 | -0.3639 | 0.00897 | -0.1525 | -40.5686
-6.5 | -0.3006 | 0.00697 | -0.1501 | -43.1277
-6 | -0.2311 | 0.00605 | -0.1484 | -38.1983
-5.5 | -0.1608 | 0.00563 | -0.147 | -28.5613
-5 | -0.0908 | 0.00543 | -0.1459 | -16.7219
-4.5 | -0.0218 | 0.00533 | -0.1451 | -4.0901
-4 | 0.0466 | 0.00523 | -0.1444 | 8.9101
-3.5 | 0.1147 | 0.00517 | -0.1439 | 22.1857
-3 | 0.1825 | 0.00502 | -0.1436 | 36.3546
-2.5 | 0.25 | 0.00483 | -0.1435 | 51.7598
-2 | 0.3173 | 0.00477 | -0.1435 | 66.5199
-1.5 | 0.3842 | 0.00475 | -0.1434 | 80.8842
-1 | 0.4507 | 0.00478 | -0.1433 | 94.2887
-0.5 | 0.5172 | 0.00486 | -0.1431 | 106.4198
0 | 0.5837 | 0.00496 | -0.1429 | 117.6815
0.5 | 0.6493 | 0.00513 | -0.1425 | 126.5692
1 | 0.7153 | 0.0053 | -0.1421 | 134.9623
1.5 | 0.7814 | 0.00549 | -0.1416 | 142.3315
2 | 0.8472 | 0.00573 | -0.1409 | 147.8534
2.5 | 0.9122 | 0.00605 | -0.1398 | 150.7769
3 | 0.9758 | 0.0065 | -0.1383 | 150.1231
3.5 | 1.0399 | 0.00695 | -0.1367 | 149.6259
4 | 1.1028 | 0.00752 | -0.1345 | 146.6489
4.5 | 1.1646 | 0.00822 | -0.1318 | 141.6788
5 | 1.2319 | 0.00858 | -0.1298 | 143.5781
5.5 | 1.2995 | 0.00898 | -0.1273 | 144.7105
6 | 1.3666 | 0.00946 | -0.1244 | 144.4609
6.5 | 1.4321 | 0.0101 | -0.1206 | 141.7921
7 | 1.4942 | 0.011 | -0.1156 | 135.8364
7.5 | 1.5471 | 0.01247 | -0.1086 | 124.0658
8 | 1.5739 | 0.01484 | -0.0971 | 106.058
8.5 | 1.568 | 0.01836 | -0.0822 | 85.4031
9 | 1.5455 | 0.02351 | -0.0687 | 65.738
9.5 | 1.5102 | 0.02985 | -0.0581 | 50.593
10 | 1.4715 | 0.03856 | -0.0531 | 38.1613
10.5 | 1.4299 | 0.04983 | -0.054 | 28.6956
11 | 1.3888 | 0.06378 | -0.0604 | 21.7749
11.5 | 1.3506 | 0.07979 | -0.0703 | 16.9269
12 | 1.3155 | 0.09697 | -0.0816 | 13.5661
12.5 | 1.2844 | 0.11435 | -0.0928 | 11.2322
13 | 1.2579 | 0.13123 | -0.1036 | 9.5855

## 137. Re 18M Mach 0.00 (1)
BIGFOIL.COM POLAR EXPORT
e212
EPPLER 212 |  |  |  | Cl Max: | 1.388 | at alpha= | 9.5 | deg
JavaFoil+Calcfoil stall+Eppler ext transition |  |  |  | L/D Max: | 134.649 | at alpha= | 6 | deg
Re: | 18000000 |  |  | Cd Min: | 0.006 | at alpha= | -3.5 | deg
Mach: | 0 |  |  | Cl=0 at alpha= | -4.7881 | deg
|  |  |  | @ Cl=0.1, Cd= | 0.0060441
|  |  |  | @ Cl=0.4, Cd= | 0.006073
|  |  |  | @ Cl=0.6, Cd= | 0.0064076
alpha (deg) | Cl | Cd | Cm | Cl/Cd
-18 | -0.453 | 0.1015 | -0.075 | -4.464
-17.5 | -0.468 | 0.09413 | -0.077 | -4.972
-17 | -0.482 | 0.08816 | -0.078 | -5.465
-16.5 | -0.494 | 0.0839 | -0.079 | -5.885
-16 | -0.507 | 0.07584 | -0.081 | -6.689
-15.5 | -0.52 | 0.06746 | -0.084 | -7.714
-15 | -0.542 | 0.04958 | -0.091 | -10.926
-14.5 | -0.554 | 0.04144 | -0.094 | -13.366
-14 | -0.564 | 0.03382 | -0.097 | -16.687
-13.5 | -0.572 | 0.02723 | -0.1 | -21.023
-13 | -0.578 | 0.0214 | -0.103 | -27.007
-12.5 | -0.574 | 0.01938 | -0.104 | -29.601
-12 | -0.572 | 0.01504 | -0.107 | -38.034
-11.5 | -0.565 | 0.01191 | -0.11 | -47.447
-11 | -0.554 | 0.0096 | -0.112 | -57.713
-10.5 | -0.534 | 0.0086 | -0.114 | -62.005
-10 | -0.512 | 0.00802 | -0.116 | -63.831
-9.5 | -0.477 | 0.00766 | -0.117 | -62.37
-9 | -0.439 | 0.00739 | -0.118 | -59.379
-8.5 | -0.396 | 0.00719 | -0.118 | -55.106
-8 | -0.35 | 0.00695 | -0.119 | -50.332
-7.5 | -0.301 | 0.00678 | -0.119 | -44.387
-7 | -0.249 | 0.00668 | -0.12 | -37.32
-6.5 | -0.195 | 0.00653 | -0.12 | -29.883
-6 | -0.14 | 0.00645 | -0.121 | -21.629
-5.5 | -0.083 | 0.0064 | -0.121 | -12.908
-5 | -0.025 | 0.00622 | -0.122 | -3.961
-4.5 | 0.034 | 0.00613 | -0.122 | 5.551
-4 | 0.093 | 0.00605 | -0.122 | 15.402
-3.5 | 0.152 | 0.006 | -0.123 | 25.417
-3 | 0.212 | 0.00602 | -0.123 | 35.162
-2.5 | 0.271 | 0.006 | -0.124 | 45.196
-2 | 0.33 | 0.00603 | -0.124 | 54.72
-1.5 | 0.389 | 0.00606 | -0.125 | 64.234
-1 | 0.448 | 0.00613 | -0.125 | 73.097
-0.5 | 0.507 | 0.00623 | -0.125 | 81.407
0 | 0.566 | 0.00635 | -0.126 | 89.188
0.5 | 0.625 | 0.00645 | -0.126 | 96.806
1 | 0.683 | 0.00658 | -0.127 | 103.801
1.5 | 0.742 | 0.00674 | -0.127 | 110.071
2 | 0.8 | 0.00695 | -0.127 | 115.057
2.5 | 0.858 | 0.00715 | -0.128 | 119.985
3 | 0.916 | 0.00739 | -0.128 | 123.886
3.5 | 0.973 | 0.00764 | -0.128 | 127.349
4 | 1.029 | 0.00791 | -0.129 | 130.119
4.5 | 1.082 | 0.0082 | -0.129 | 131.967
5 | 1.133 | 0.00856 | -0.129 | 132.317
5.5 | 1.18 | 0.00887 | -0.13 | 133.118
6 | 1.224 | 0.00909 | -0.13 | 134.649
6.5 | 1.264 | 0.00967 | -0.13 | 130.642
7 | 1.299 | 0.01003 | -0.13 | 129.509
7.5 | 1.329 | 0.01042 | -0.131 | 127.469
8 | 1.353 | 0.01082 | -0.131 | 124.976
8.5 | 1.371 | 0.01127 | -0.131 | 121.628
9 | 1.383 | 0.01176 | -0.131 | 117.518
9.5 | 1.388 | 0.01238 | -0.132 | 112.085
10 | 1.386 | 0.0131 | -0.132 | 105.866
10.5 | 1.379 | 0.01373 | -0.132 | 100.42
11 | 1.365 | 0.01414 | -0.132 | 96.549
11.5 | 1.346 | 0.01492 | -0.132 | 90.196
12 | 1.317 | 0.01134 | -0.132 | 116.168
12.5 | 1.287 | 0.01631 | -0.132 | 78.891
13 | 1.252 | 0.0174 | -0.132 | 71.936
13.5 | 1.213 | 0.01841 | -0.132 | 65.887
14 | 1.169 | 0.01963 | -0.131 | 59.53
14.5 | 1.121 | 0.0212 | -0.13 | 52.87

## 138. Re 18M Mach 0.00 (2)
BIGFOIL.COM POLAR EXPORT
e212
EPPLER 212 |  |  |  | Cl Max: | 2.121 | at alpha= | 20 | deg
XFOIL ncrit=9 |  |  |  | L/D Max: | 148.309 | at alpha= | 8.5 | deg
Re: | 18000000 |  |  | Cd Min: | 0.05997 | at alpha= | -20 | deg
Mach: | 0 |  |  | Cl=0 at alpha= | -4.4867 | deg
|  |  |  | @ Cl=0.1, Cd= | 0.004954
|  |  |  | @ Cl=0.4, Cd= | 0.004729
|  |  |  | @ Cl=0.6, Cd= | 0.0050722
alpha (deg) | Cl | Cd | Cm | Cl/Cd
-20 | -1.3443 | 0.05997 | -0.0823 | -22.4162
-19.5 | -1.44 | 0.03945 | -0.0975 | -36.5019
-19 | -1.4575 | 0.03023 | -0.1053 | -48.2137
-18.5 | -1.4574 | 0.0237 | -0.1114 | -61.4937
-18 | -1.4341 | 0.02047 | -0.1147 | -70.0586
-17.5 | -1.4023 | 0.01718 | -0.118 | -81.624
-17 | -1.3555 | 0.0157 | -0.1194 | -86.3376
-16.5 | -1.3047 | 0.01462 | -0.1207 | -89.2408
-16 | -1.2519 | 0.01373 | -0.1219 | -91.1799
-15.5 | -1.206 | 0.01294 | -0.1213 | -93.1994
-15 | -1.1537 | 0.01211 | -0.122 | -95.2684
-14.5 | -1.0972 | 0.01142 | -0.1233 | -96.0771
-14 | -1.0405 | 0.01077 | -0.1245 | -96.611
-13.5 | -0.985 | 0.01027 | -0.1253 | -95.9104
-13 | -0.9303 | 0.00969 | -0.1259 | -96.0062
-12.5 | -0.8745 | 0.00916 | -0.1266 | -95.4694
-12 | -0.821 | 0.00873 | -0.1266 | -94.0435
-11.5 | -0.7681 | 0.00832 | -0.1265 | -92.3197
-11 | -0.7147 | 0.00782 | -0.1264 | -91.3939
-10.5 | -0.6596 | 0.00742 | -0.1267 | -88.8949
-10 | -0.6041 | 0.007 | -0.1269 | -86.3
-9.5 | -0.5489 | 0.00662 | -0.1271 | -82.9154
-9 | -0.496 | 0.00638 | -0.1266 | -77.7429
-8.5 | -0.4436 | 0.00615 | -0.126 | -72.1301
-8 | -0.3901 | 0.0059 | -0.1257 | -66.1186
-7.5 | -0.3356 | 0.00566 | -0.1255 | -59.2933
-7 | -0.2806 | 0.00544 | -0.1254 | -51.5809
-6.5 | -0.225 | 0.00532 | -0.1254 | -42.2932
-6 | -0.1694 | 0.00525 | -0.1253 | -32.2667
-5.5 | -0.1135 | 0.00519 | -0.1254 | -21.869
-5 | -0.0576 | 0.00515 | -0.1254 | -11.1845
-4.5 | -0.0015 | 0.00509 | -0.1254 | -0.2947
-4 | 0.0549 | 0.00505 | -0.1255 | 10.8713
-3.5 | 0.1113 | 0.00493 | -0.1256 | 22.5761
-2.5 | 0.2243 | 0.00473 | -0.1259 | 47.4207
-2 | 0.2807 | 0.0047 | -0.1261 | 59.7234
-1.5 | 0.3372 | 0.00469 | -0.1262 | 71.8977
-0.5 | 0.4498 | 0.00476 | -0.1263 | 94.4958
0 | 0.5058 | 0.00488 | -0.1263 | 103.6475
0.5 | 0.5617 | 0.00499 | -0.1263 | 112.5651
1 | 0.6176 | 0.00511 | -0.1263 | 120.8611
1.5 | 0.6733 | 0.00525 | -0.1262 | 128.2476
2 | 0.7286 | 0.00543 | -0.126 | 134.1805
2.5 | 0.7822 | 0.00577 | -0.1256 | 135.5633
3 | 0.8363 | 0.00606 | -0.1252 | 138.0033
3.5 | 0.8905 | 0.00634 | -0.1248 | 140.4574
4 | 0.9443 | 0.00666 | -0.1244 | 141.7868
4.5 | 0.9974 | 0.00704 | -0.1238 | 141.6761
5 | 1.0495 | 0.00752 | -0.1231 | 139.5612
5.5 | 1.1035 | 0.00778 | -0.1227 | 141.838
6 | 1.1575 | 0.00802 | -0.1223 | 144.3267
6.5 | 1.2108 | 0.00831 | -0.1218 | 145.704
7 | 1.2637 | 0.00863 | -0.1213 | 146.4311
7.5 | 1.3165 | 0.00894 | -0.1207 | 147.2595
8 | 1.3689 | 0.00925 | -0.1202 | 147.9892
8.5 | 1.4208 | 0.00958 | -0.1195 | 148.309
9 | 1.4722 | 0.00994 | -0.1188 | 148.1087
9.5 | 1.5227 | 0.01034 | -0.1179 | 147.2631
10 | 1.5717 | 0.01084 | -0.1167 | 144.9908
10.5 | 1.6164 | 0.01127 | -0.1146 | 143.425
11 | 1.6633 | 0.01191 | -0.1131 | 139.6558
11.5 | 1.7094 | 0.01256 | -0.1115 | 136.0987
12 | 1.755 | 0.01319 | -0.1098 | 133.0553
12.5 | 1.799 | 0.01387 | -0.1079 | 129.7044
13 | 1.8416 | 0.01458 | -0.1058 | 126.31
13.5 | 1.8823 | 0.01534 | -0.1035 | 122.7053
14 | 1.9213 | 0.0161 | -0.1008 | 119.3354
14.5 | 1.9518 | 0.01693 | -0.0965 | 115.2865
15 | 1.9765 | 0.01781 | -0.0913 | 110.977
15.5 | 2.0009 | 0.01887 | -0.0864 | 106.036
16 | 2.025 | 0.02002 | -0.0818 | 101.1489
16.5 | 2.0463 | 0.02141 | -0.0771 | 95.5768
17 | 2.065 | 0.02306 | -0.0724 | 89.549
17.5 | 2.0822 | 0.02492 | -0.0681 | 83.5554
18 | 2.0955 | 0.02719 | -0.0638 | 77.0688
18.5 | 2.1074 | 0.02978 | -0.0601 | 70.7656
19 | 2.1164 | 0.03284 | -0.0567 | 64.4458
19.5 | 2.1201 | 0.03668 | -0.0539 | 57.7999
20 | 2.121 | 0.0412 | -0.0518 | 51.4806

## 139. Re 18M Mach 0.10 (1)
BIGFOIL.COM POLAR EXPORT
e212
EPPLER 212 |  |  |  | Cl Max: | 1.381 | at alpha= | 9.5 | deg
JavaFoil+Calcfoil stall+Eppler ext transition |  |  |  | L/D Max: | 132.823 | at alpha= | 5.5 | deg
Re: | 18000000 |  |  | Cd Min: | 0.006 | at alpha= | -3.5 | deg
Mach: | 0.1 |  |  | Cl=0 at alpha= | -4.7881 | deg
|  |  |  | @ Cl=0.1, Cd= | 0.0060449
|  |  |  | @ Cl=0.4, Cd= | 0.0060722
|  |  |  | @ Cl=0.6, Cd= | 0.0064125
alpha (deg) | Cl | Cd | Cm | Cl/Cd
-17 | -0.441 | 0.09478 | -0.075 | -4.651
-16.5 | -0.459 | 0.08461 | -0.079 | -5.423
-16 | -0.478 | 0.07237 | -0.083 | -6.605
-15.5 | -0.488 | 0.07197 | -0.082 | -6.784
-15 | -0.512 | 0.05362 | -0.09 | -9.54
-14.5 | -0.526 | 0.04507 | -0.093 | -11.681
-14 | -0.54 | 0.03693 | -0.096 | -14.621
-13.5 | -0.551 | 0.02973 | -0.099 | -18.534
-13 | -0.552 | 0.0278 | -0.1 | -19.849
-12.5 | -0.558 | 0.02099 | -0.104 | -26.592
-12 | -0.559 | 0.01632 | -0.107 | -34.244
-11.5 | -0.555 | 0.01278 | -0.11 | -43.431
-11 | -0.547 | 0.01 | -0.112 | -54.66
-10.5 | -0.529 | 0.00882 | -0.114 | -59.931
-10 | -0.506 | 0.00733 | -0.116 | -69.034
-9.5 | -0.476 | 0.00778 | -0.118 | -61.191
-9 | -0.438 | 0.00748 | -0.118 | -58.644
-8.5 | -0.396 | 0.00718 | -0.119 | -55.186
-8 | -0.351 | 0.00702 | -0.119 | -49.972
-7.5 | -0.302 | 0.00685 | -0.12 | -44.024
-7 | -0.25 | 0.00669 | -0.12 | -37.352
-6.5 | -0.196 | 0.00659 | -0.121 | -29.724
-6 | -0.14 | 0.00651 | -0.121 | -21.528
-5.5 | -0.083 | 0.00641 | -0.122 | -12.957
-5 | -0.025 | 0.00627 | -0.122 | -3.946
-4.5 | 0.034 | 0.00614 | -0.123 | 5.572
-4 | 0.094 | 0.00605 | -0.123 | 15.466
-3.5 | 0.153 | 0.006 | -0.124 | 25.534
-3 | 0.213 | 0.00602 | -0.124 | 35.336
-2.5 | 0.272 | 0.006 | -0.124 | 45.386
-2 | 0.332 | 0.00603 | -0.125 | 54.983
-1.5 | 0.391 | 0.00606 | -0.125 | 64.498
-1 | 0.45 | 0.00614 | -0.126 | 73.37
-0.5 | 0.51 | 0.00624 | -0.126 | 81.749
0 | 0.569 | 0.00636 | -0.127 | 89.481
0.5 | 0.628 | 0.00646 | -0.127 | 97.173
1 | 0.687 | 0.00662 | -0.127 | 103.716
1.5 | 0.746 | 0.00678 | -0.128 | 109.941
2 | 0.804 | 0.00697 | -0.128 | 115.359
2.5 | 0.862 | 0.00718 | -0.128 | 120.172
3 | 0.92 | 0.00741 | -0.129 | 124.209
3.5 | 0.977 | 0.00769 | -0.129 | 127.081
4 | 1.034 | 0.00794 | -0.129 | 130.145
4.5 | 1.087 | 0.00826 | -0.13 | 131.716
5 | 1.138 | 0.00859 | -0.13 | 132.51
5.5 | 1.185 | 0.00892 | -0.13 | 132.823
6 | 1.229 | 0.00935 | -0.131 | 131.501
6.5 | 1.268 | 0.00991 | -0.131 | 127.925
7 | 1.302 | 0.01027 | -0.131 | 126.842
7.5 | 1.331 | 0.01067 | -0.131 | 124.817
8 | 1.354 | 0.01108 | -0.132 | 122.18
8.5 | 1.37 | 0.01154 | -0.132 | 118.753
9 | 1.379 | 0.01203 | -0.132 | 114.643
9.5 | 1.381 | 0.01267 | -0.132 | 108.997
10 | 1.377 | 0.01327 | -0.132 | 103.706
10.5 | 1.365 | 0.01395 | -0.133 | 97.852
11 | 1.347 | 0.0144 | -0.133 | 93.49
11.5 | 1.319 | 0.011 | -0.133 | 119.921
12 | 1.288 | 0.01155 | -0.133 | 111.503
12.5 | 1.252 | 0.01668 | -0.133 | 75.065
13 | 1.211 | 0.01785 | -0.132 | 67.84
13.5 | 1.166 | 0.01894 | -0.132 | 61.525
14 | 1.114 | 0.02032 | -0.131 | 54.849
14.5 | 1.06 | 0.02218 | -0.13 | 47.797

## 140. Re 18M Mach 0.10 (2)
BIGFOIL.COM POLAR EXPORT
e212
EPPLER 212 |  |  |  | Cl Max: | 2.1046 | at alpha= | 19.5 | deg
XFOIL ncrit=9 |  |  |  | L/D Max: | 148.043 | at alpha= | 8.5 | deg
Re: | 18000000 |  |  | Cd Min: | 0.08453 | at alpha= | -19.5 | deg
Mach: | 0.1 |  |  | Cl=0 at alpha= | -4.4824 | deg
|  |  |  | @ Cl=0.1, Cd= | 0.0049623
|  |  |  | @ Cl=0.4, Cd= | 0.0047047
|  |  |  | @ Cl=0.6, Cd= | 0.0050654
alpha (deg) | Cl | Cd | Cm | Cl/Cd
-19.5 | -1.1572 | 0.08453 | -0.068 | -13.6898
-19 | -1.3242 | 0.05272 | -0.09 | -25.1176
-18.5 | -1.4065 | 0.03413 | -0.1048 | -41.2101
-18 | -1.4022 | 0.02762 | -0.1108 | -50.7676
-17.5 | -1.3942 | 0.02173 | -0.1171 | -64.1601
-17 | -1.3603 | 0.01869 | -0.1209 | -72.7822
-16.5 | -1.313 | 0.01707 | -0.1224 | -76.9186
-16 | -1.2676 | 0.01461 | -0.1244 | -86.7625
-15.5 | -1.2192 | 0.01357 | -0.1243 | -89.8452
-15 | -1.1689 | 0.01262 | -0.1242 | -92.6228
-14.5 | -1.1117 | 0.01184 | -0.1253 | -93.8936
-14 | -1.0535 | 0.01112 | -0.1266 | -94.7392
-13.5 | -0.9964 | 0.01057 | -0.1273 | -94.2668
-13 | -0.9409 | 0.00994 | -0.1277 | -94.6579
-12.5 | -0.8841 | 0.00938 | -0.1283 | -94.2537
-12 | -0.8294 | 0.00892 | -0.1283 | -92.9821
-11.5 | -0.7758 | 0.0085 | -0.128 | -91.2706
-11 | -0.7219 | 0.00797 | -0.1279 | -90.5772
-10.5 | -0.6661 | 0.00755 | -0.128 | -88.2252
-10 | -0.6099 | 0.00711 | -0.1282 | -85.7806
-9.5 | -0.554 | 0.00671 | -0.1282 | -82.5633
-9 | -0.5005 | 0.00647 | -0.1277 | -77.357
-8.5 | -0.4476 | 0.00621 | -0.127 | -72.0773
-8 | -0.3937 | 0.00595 | -0.1266 | -66.1681
-7.5 | -0.3388 | 0.00569 | -0.1263 | -59.5431
-7 | -0.2832 | 0.00547 | -0.1262 | -51.7733
-6.5 | -0.2272 | 0.00533 | -0.1261 | -42.6266
-6 | -0.1712 | 0.00526 | -0.1261 | -32.5475
-5.5 | -0.1149 | 0.0052 | -0.126 | -22.0962
-5 | -0.0585 | 0.00515 | -0.126 | -11.3592
-4.5 | -0.002 | 0.00509 | -0.126 | -0.39293
-4 | 0.0547 | 0.00505 | -0.1261 | 10.8317
-3 | 0.1684 | 0.00483 | -0.1264 | 34.8654
-2.5 | 0.2252 | 0.00473 | -0.1265 | 47.611
-2 | 0.282 | 0.0047 | -0.1266 | 60
-1.5 | 0.3388 | 0.00469 | -0.1268 | 72.2388
-1 | 0.3956 | 0.0047 | -0.1269 | 84.1702
-0.5 | 0.4521 | 0.00476 | -0.1269 | 94.979
0 | 0.5083 | 0.00488 | -0.1269 | 104.1598
0.5 | 0.5646 | 0.00499 | -0.1268 | 113.1463
1 | 0.6209 | 0.00511 | -0.1268 | 121.5068
1.5 | 0.6769 | 0.00526 | -0.1267 | 128.6882
2 | 0.7326 | 0.00543 | -0.1266 | 134.9171
2.5 | 0.7864 | 0.00578 | -0.1261 | 136.0554
3 | 0.8409 | 0.00608 | -0.1257 | 138.3059
3.5 | 0.8954 | 0.00636 | -0.1253 | 140.7862
4 | 0.9496 | 0.00668 | -0.1248 | 142.1557
4.5 | 1.003 | 0.00707 | -0.1242 | 141.867
5 | 1.0554 | 0.00755 | -0.1234 | 139.7881
5.5 | 1.1099 | 0.00781 | -0.123 | 142.1127
6 | 1.1643 | 0.00806 | -0.1226 | 144.4541
6.5 | 1.2181 | 0.00836 | -0.122 | 145.7057
7 | 1.2714 | 0.00869 | -0.1214 | 146.3061
7.5 | 1.3247 | 0.00899 | -0.1208 | 147.3526
8 | 1.3776 | 0.00931 | -0.1201 | 147.9699
8.5 | 1.4301 | 0.00966 | -0.1193 | 148.0435
9 | 1.4819 | 0.01003 | -0.1185 | 147.7468
9.5 | 1.5327 | 0.01047 | -0.1174 | 146.3897
10 | 1.5821 | 0.01099 | -0.1161 | 143.9581
10.5 | 1.6271 | 0.01145 | -0.1138 | 142.1048
11 | 1.6742 | 0.01214 | -0.1121 | 137.9077
11.5 | 1.7207 | 0.0128 | -0.1103 | 134.4297
12 | 1.7664 | 0.01347 | -0.1084 | 131.1359
12.5 | 1.8104 | 0.0142 | -0.1062 | 127.493
13 | 1.8528 | 0.01496 | -0.1038 | 123.8503
13.5 | 1.893 | 0.01578 | -0.101 | 119.962
14 | 1.93 | 0.01658 | -0.0977 | 116.4053
14.5 | 1.9546 | 0.01748 | -0.092 | 111.8192
15 | 1.98 | 0.0185 | -0.0868 | 107.027
15.5 | 2.0042 | 0.01971 | -0.0818 | 101.6844
16 | 2.0275 | 0.02103 | -0.077 | 96.4099
16.5 | 2.0475 | 0.02264 | -0.0721 | 90.4373
17 | 2.0638 | 0.0246 | -0.0673 | 83.8943
17.5 | 2.0786 | 0.02684 | -0.0629 | 77.4441
18 | 2.0892 | 0.02961 | -0.0587 | 70.5572
18.5 | 2.0983 | 0.03276 | -0.0552 | 64.0507
19 | 2.1044 | 0.03649 | -0.0522 | 57.6706
19.5 | 2.1046 | 0.0412 | -0.05 | 51.0825
20 | 2.1017 | 0.04678 | -0.0488 | 44.9273

## 141. Re 18M Mach 0.25 (1)
BIGFOIL.COM POLAR EXPORT
e212
EPPLER 212 |  |  |  | Cl Max: | 1.352 | at alpha= | 8.5 | deg
JavaFoil+Calcfoil stall+Eppler ext transition |  |  |  | L/D Max: | 131.906 | at alpha= | 4.5 | deg
Re: | 18000000 |  |  | Cd Min: | 0.00604 | at alpha= | -3 | deg
Mach: | 0.25 |  |  | Cl=0 at alpha= | -4.7917 | deg
|  |  |  | @ Cl=0.1, Cd= | 0.0061354
|  |  |  | @ Cl=0.4, Cd= | 0.0061387
|  |  |  | @ Cl=0.6, Cd= | 0.006465
alpha (deg) | Cl | Cd | Cm | Cl/Cd
-16 | -0.139 | 0.09826 | -0.072 | -1.414
-15.5 | -0.202 | 0.09197 | -0.074 | -2.2
-15 | -0.254 | 0.07652 | -0.081 | -3.321
-14.5 | -0.299 | 0.06731 | -0.085 | -4.436
-14 | -0.339 | 0.05857 | -0.089 | -5.785
-13.5 | -0.369 | 0.05867 | -0.088 | -6.287
-13 | -0.408 | 0.04124 | -0.096 | -9.881
-12.5 | -0.43 | 0.03775 | -0.098 | -11.395
-12 | -0.454 | 0.02856 | -0.102 | -15.897
-11.5 | -0.476 | 0.01893 | -0.108 | -25.12
-11 | -0.488 | 0.01327 | -0.113 | -36.754
-10.5 | -0.487 | 0.01085 | -0.115 | -44.844
-10 | -0.477 | 0.00927 | -0.117 | -51.415
-9.5 | -0.458 | 0.00699 | -0.119 | -65.491
-9 | -0.433 | 0.00782 | -0.121 | -55.353
-8.5 | -0.396 | 0.00752 | -0.122 | -52.606
-8 | -0.353 | 0.00726 | -0.122 | -48.652
-7.5 | -0.306 | 0.00703 | -0.123 | -43.499
-7 | -0.254 | 0.00686 | -0.124 | -37.112
-6.5 | -0.2 | 0.00668 | -0.124 | -29.944
-6 | -0.143 | 0.00662 | -0.125 | -21.686
-5.5 | -0.085 | 0.00651 | -0.125 | -13.074
-5 | -0.025 | 0.00633 | -0.126 | -4.015
-4.5 | 0.035 | 0.00624 | -0.126 | 5.628
-4 | 0.096 | 0.00614 | -0.126 | 15.658
-3.5 | 0.157 | 0.00607 | -0.127 | 25.936
-3 | 0.219 | 0.00604 | -0.127 | 36.162
-2.5 | 0.28 | 0.00607 | -0.128 | 46.107
-2 | 0.341 | 0.0061 | -0.128 | 55.853
-1.5 | 0.402 | 0.00614 | -0.129 | 65.472
-1 | 0.463 | 0.00619 | -0.129 | 74.774
-0.5 | 0.524 | 0.00629 | -0.13 | 83.214
0 | 0.585 | 0.00643 | -0.13 | 90.91
0.5 | 0.645 | 0.00657 | -0.13 | 98.175
1 | 0.706 | 0.00671 | -0.131 | 105.119
1.5 | 0.766 | 0.00689 | -0.131 | 111.261
2 | 0.826 | 0.00709 | -0.132 | 116.517
2.5 | 0.886 | 0.00731 | -0.132 | 121.175
3 | 0.945 | 0.00756 | -0.132 | 125.002
3.5 | 1.004 | 0.00784 | -0.133 | 127.964
4 | 1.061 | 0.00814 | -0.133 | 130.407
4.5 | 1.116 | 0.00846 | -0.133 | 131.906
5 | 1.166 | 0.00886 | -0.134 | 131.612
5.5 | 1.213 | 0.00924 | -0.134 | 131.254
6 | 1.255 | 0.00991 | -0.134 | 126.535
6.5 | 1.29 | 0.01033 | -0.134 | 124.842
7 | 1.319 | 0.01074 | -0.135 | 122.786
7.5 | 1.339 | 0.0112 | -0.135 | 119.604
8 | 1.351 | 0.0117 | -0.135 | 115.413
8.5 | 1.352 | 0.01228 | -0.135 | 110.094
9 | 1.342 | 0.01277 | -0.136 | 105.069
9.5 | 1.32 | 0.01373 | -0.136 | 96.141
10 | 1.286 | 0.0146 | -0.136 | 88.122
10.5 | 1.238 | 0.01114 | -0.136 | 111.14
11 | 1.18 | 0.01154 | -0.136 | 102.254
11.5 | 1.111 | 0.01672 | -0.136 | 66.473
12 | 1.032 | 0.0179 | -0.136 | 57.648
12.5 | 0.943 | 0.01919 | -0.135 | 49.146
13 | 0.842 | 0.02122 | -0.134 | 39.697
13.5 | 0.735 | 0.02408 | -0.132 | 30.535

## 142. Re 18M Mach 0.25 (2)
BIGFOIL.COM POLAR EXPORT
e212
EPPLER 212 |  |  |  | Cl Max: | 1.9502 | at alpha= | 15 | deg
XFOIL ncrit=9 |  |  |  | L/D Max: | 147.207 | at alpha= | 7.5 | deg
Re: | 18000000 |  |  | Cd Min: | 0.18867 | at alpha= | -20 | deg
Mach: | 0.25 |  |  | Cl=0 at alpha= | -4.4574 | deg
|  |  |  | @ Cl=0.1, Cd= | 0.0050464
|  |  |  | @ Cl=0.4, Cd= | 0.0047
|  |  |  | @ Cl=0.6, Cd= | 0.0050535
alpha (deg) | Cl | Cd | Cm | Cl/Cd
-20 | -0.4002 | 0.18867 | -0.0176 | -2.1212
-18.5 | -0.7287 | 0.15429 | -0.0311 | -4.7229
-18 | -0.7557 | 0.13977 | -0.0396 | -5.4067
-17.5 | -0.793 | 0.12434 | -0.0486 | -6.3777
-17 | -0.8535 | 0.10605 | -0.0599 | -8.0481
-16.5 | -0.9273 | 0.08717 | -0.0721 | -10.6378
-16 | -0.9812 | 0.07225 | -0.0819 | -13.5806
-15.5 | -1.0194 | 0.05966 | -0.0902 | -17.0868
-15 | -1.0698 | 0.04436 | -0.1024 | -24.1163
-14.5 | -1.0911 | 0.03075 | -0.1177 | -35.4829
-14 | -1.0771 | 0.01939 | -0.138 | -55.5493
-13.5 | -1.052 | 0.01595 | -0.1366 | -65.9561
-13 | -0.9958 | 0.01323 | -0.1383 | -75.2683
-12.5 | -0.9368 | 0.01164 | -0.1386 | -80.4811
-12 | -0.8748 | 0.01062 | -0.1387 | -82.3729
-11.5 | -0.8177 | 0.00991 | -0.1375 | -82.5126
-11 | -0.7618 | 0.00907 | -0.1363 | -83.9912
-10.5 | -0.7025 | 0.0085 | -0.1356 | -82.6471
-10 | -0.6422 | 0.00791 | -0.1353 | -81.1884
-9.5 | -0.5827 | 0.00737 | -0.1348 | -79.0638
-9 | -0.5255 | 0.00704 | -0.1338 | -74.6449
-8.5 | -0.4701 | 0.00665 | -0.1326 | -70.6917
-8 | -0.4139 | 0.00627 | -0.1317 | -66.0128
-7.5 | -0.3566 | 0.00593 | -0.131 | -60.1349
-7 | -0.2984 | 0.00565 | -0.1306 | -52.8142
-6.5 | -0.2397 | 0.00543 | -0.1303 | -44.1436
-6 | -0.181 | 0.00531 | -0.13 | -34.0866
-5.5 | -0.1224 | 0.00524 | -0.1298 | -23.3588
-4.5 | -0.005 | 0.00512 | -0.1296 | -0.97656
-4 | 0.0537 | 0.00507 | -0.1295 | 10.5917
-3.5 | 0.1125 | 0.00504 | -0.1295 | 22.3214
-3 | 0.1715 | 0.00484 | -0.1296 | 35.4339
-2.5 | 0.2303 | 0.00473 | -0.1298 | 48.6892
-2 | 0.2888 | 0.00471 | -0.1298 | 61.3163
-1.5 | 0.3475 | 0.0047 | -0.1299 | 73.9362
-1 | 0.4061 | 0.0047 | -0.13 | 86.4043
-0.5 | 0.4645 | 0.00477 | -0.13 | 97.3795
0 | 0.5225 | 0.00489 | -0.13 | 106.8507
0.5 | 0.5806 | 0.00501 | -0.1299 | 115.8882
1 | 0.6386 | 0.00514 | -0.1298 | 124.2412
1.5 | 0.6964 | 0.0053 | -0.1296 | 131.3962
2 | 0.7543 | 0.00546 | -0.1294 | 138.1502
2.5 | 0.8098 | 0.00583 | -0.1288 | 138.9022
3 | 0.866 | 0.00616 | -0.1282 | 140.5844
3.5 | 0.9226 | 0.00645 | -0.1277 | 143.0388
4 | 0.9782 | 0.00683 | -0.127 | 143.2211
5 | 1.0885 | 0.00772 | -0.1251 | 140.9974
5.5 | 1.1455 | 0.00798 | -0.1244 | 143.5464
6 | 1.2021 | 0.00828 | -0.1236 | 145.1812
6.5 | 1.2584 | 0.00862 | -0.1227 | 145.9861
7.5 | 1.3705 | 0.00931 | -0.1206 | 147.2073
8 | 1.4261 | 0.00969 | -0.1194 | 147.1723
8.5 | 1.4811 | 0.01012 | -0.118 | 146.3538
9 | 1.5351 | 0.01062 | -0.1163 | 144.548
9.5 | 1.5879 | 0.01121 | -0.1143 | 141.6503
10 | 1.6392 | 0.01187 | -0.112 | 138.096
10.5 | 1.6847 | 0.01258 | -0.1085 | 133.9189
11 | 1.7307 | 0.01361 | -0.1051 | 127.1639
11.5 | 1.7767 | 0.01456 | -0.1017 | 122.0261
12 | 1.8205 | 0.01555 | -0.0979 | 117.074
12.5 | 1.8569 | 0.01667 | -0.0928 | 111.3917
13 | 1.8827 | 0.01782 | -0.0859 | 105.651
13.5 | 1.9059 | 0.01931 | -0.079 | 98.7002
14 | 1.9302 | 0.02092 | -0.0727 | 92.2658
14.5 | 1.9424 | 0.02336 | -0.0656 | 83.1507
15 | 1.9502 | 0.02632 | -0.059 | 74.0957
15.5 | 1.9475 | 0.03043 | -0.0527 | 63.9993
16 | 1.9391 | 0.03562 | -0.0479 | 54.4385
16.5 | 1.9192 | 0.04276 | -0.045 | 44.8831
17 | 1.8919 | 0.05202 | -0.0448 | 36.3687
17.5 | 1.8593 | 0.06351 | -0.0477 | 29.2757
18 | 1.8197 | 0.07755 | -0.0536 | 23.4649
18.5 | 1.7772 | 0.09345 | -0.0619 | 19.0177
19 | 1.7313 | 0.11097 | -0.072 | 15.6015
19.5 | 1.6803 | 0.13002 | -0.0838 | 12.9234
20 | 1.6385 | 0.14771 | -0.0955 | 11.0927

## 143. Re 18M Mach 0.50 (1)
BIGFOIL.COM POLAR EXPORT
e212
EPPLER 212 |  |  |  | Cl Max: | 1.337 | at alpha= | 20 | deg
JavaFoil+Calcfoil stall+Eppler ext transition |  |  |  | L/D Max: | 128.732 | at alpha= | 4 | deg
Re: | 18000000 |  |  | Cd Min: | 0.00628 | at alpha= | -2.5 | deg
Mach: | 0.5 |  |  | Cl=0 at alpha= | -4.791 | deg
|  |  |  | @ Cl=0.1, Cd= | 0.0064444
|  |  |  | @ Cl=0.4, Cd= | 0.0063668
|  |  |  | @ Cl=0.6, Cd= | 0.0066353
alpha (deg) | Cl | Cd | Cm | Cl/Cd
-20 | -0.826 | 0.17723 | -0.073 | -4.66
-19.5 | -0.801 | 0.16279 | -0.075 | -4.918
-19 | -0.774 | 0.15372 | -0.075 | -5.038
-18.5 | -0.747 | 0.14577 | -0.075 | -5.124
-18 | -0.722 | 0.1299 | -0.077 | -5.561
-17.5 | -0.694 | 0.12588 | -0.075 | -5.511
-17 | -0.666 | 0.1233 | -0.074 | -5.401
-16.5 | -0.638 | 0.12016 | -0.073 | -5.307
-16 | -0.61 | 0.11576 | -0.072 | -5.269
-15.5 | -0.585 | 0.1103 | -0.075 | -5.307
-15 | -0.56 | 0.10148 | -0.077 | -5.515
-14.5 | -0.532 | 0.09609 | -0.078 | -5.541
-14 | -0.504 | 0.0922 | -0.076 | -5.468
-13.5 | -0.475 | 0.08912 | -0.073 | -5.335
-13 | -0.448 | 0.08436 | -0.072 | -5.31
-12.5 | -0.421 | 0.07914 | -0.073 | -5.322
-12 | -0.394 | 0.08163 | -0.072 | -4.823
-11.5 | -0.367 | 0.07506 | -0.073 | -4.886
-11 | -0.343 | 0.06424 | -0.083 | -5.34
-10.5 | -0.323 | 0.0508 | -0.095 | -6.353
-10 | -0.311 | 0.02942 | -0.113 | -10.58
-9.5 | -0.257 | 0.06129 | -0.069 | -4.193
-9 | -0.242 | 0.03842 | -0.103 | -6.3
-8.5 | -0.236 | 0.01382 | -0.127 | -17.054
-8 | -0.211 | 0.00969 | -0.132 | -21.732
-7.5 | -0.181 | 0.00718 | -0.135 | -25.17
-7 | -0.25 | 0.00812 | -0.138 | -30.761
-6.5 | -0.21 | 0.00746 | -0.139 | -28.141
-6 | -0.155 | 0.00721 | -0.139 | -21.524
-5.5 | -0.093 | 0.00702 | -0.14 | -13.318
-5 | -0.028 | 0.00684 | -0.14 | -4.114
-4.5 | 0.039 | 0.00657 | -0.141 | 5.944
-4 | 0.107 | 0.00643 | -0.141 | 16.675
-3.5 | 0.176 | 0.00632 | -0.142 | 27.821
-3 | 0.244 | 0.0063 | -0.142 | 38.754
-2.5 | 0.313 | 0.00628 | -0.143 | 49.787
-2 | 0.381 | 0.00635 | -0.143 | 59.967
-1.5 | 0.449 | 0.00641 | -0.144 | 70.076
-1 | 0.517 | 0.0065 | -0.144 | 79.624
-0.5 | 0.585 | 0.0066 | -0.145 | 88.624
0 | 0.653 | 0.00676 | -0.145 | 96.621
0.5 | 0.721 | 0.00695 | -0.146 | 103.776
1 | 0.788 | 0.00718 | -0.146 | 109.824
1.5 | 0.855 | 0.00735 | -0.147 | 116.398
2 | 0.922 | 0.00765 | -0.147 | 120.605
2.5 | 0.988 | 0.00796 | -0.147 | 124.147
3 | 1.054 | 0.00835 | -0.148 | 126.282
3.5 | 1.118 | 0.00872 | -0.148 | 128.164
4 | 1.18 | 0.00917 | -0.149 | 128.732
4.5 | 1.236 | 0.00971 | -0.149 | 127.291
5 | 1.281 | 0.01026 | -0.149 | 124.854
5.5 | 1.311 | 0.01125 | -0.15 | 116.46
6 | 1.314 | 0.01179 | -0.15 | 111.441
6.5 | 1.259 | 0.01282 | -0.15 | 98.231
7 | 0.792 | 0.01383 | -0.151 | 57.264
7.5 | 0.825 | 0.01512 | -0.151 | 54.561
8 | 0.855 | 0.01189 | -0.151 | 71.881
8.5 | 0.887 | 0.01196 | -0.151 | 74.189
9 | 0.913 | 0.0193 | -0.15 | 47.318
9.5 | 0.858 | 0.03633 | -0.132 | 23.625
10 | 0.952 | 0.02278 | -0.146 | 41.815
10.5 | 0.935 | 0.03355 | -0.137 | 27.881
11 | 0.959 | 0.03722 | -0.136 | 25.775
11.5 | 0.926 | 0.06249 | -0.117 | 14.819
12 | 0.917 | 0.08079 | -0.097 | 11.353
12.5 | 0.96 | 0.07723 | -0.108 | 12.433
13 | 0.998 | 0.07656 | -0.113 | 13.03
13.5 | 1.017 | 0.08577 | -0.11 | 11.856
14 | 1.031 | 0.09988 | -0.104 | 10.319
14.5 | 1.041 | 0.12226 | -0.092 | 8.513
15 | 1.069 | 0.12605 | -0.095 | 8.485
15.5 | 1.099 | 0.12989 | -0.098 | 8.459
16 | 1.128 | 0.13214 | -0.1 | 8.539
16.5 | 1.155 | 0.138 | -0.101 | 8.373
17 | 1.172 | 0.16537 | -0.096 | 7.088
17.5 | 1.201 | 0.16723 | -0.098 | 7.181
18 | 1.228 | 0.17151 | -0.099 | 7.159
18.5 | 1.255 | 0.17638 | -0.101 | 7.117
19 | 1.282 | 0.18921 | -0.102 | 6.776
19.5 | 1.311 | 0.19107 | -0.104 | 6.861
20 | 1.337 | 0.19949 | -0.104 | 6.702

## 144. Re 18M Mach 0.50 (2)
BIGFOIL.COM POLAR EXPORT
e212
EPPLER 212 |  |  |  | Cl Max: | 1.5813 | at alpha= | 8 | deg
XFOIL ncrit=9 |  |  |  | L/D Max: | 151.443 | at alpha= | 2.5 | deg
Re: | 18000000 |  |  | Cd Min: | 0.24969 | at alpha= | -20 | deg
Mach: | 0.5 |  |  | Cl=0 at alpha= | -4.3372 | deg
|  |  |  | @ Cl=0.1, Cd= | 0.0051451
|  |  |  | @ Cl=0.4, Cd= | 0.00476
|  |  |  | @ Cl=0.6, Cd= | 0.0049829
alpha (deg) | Cl | Cd | Cm | Cl/Cd
-20 | -0.6287 | 0.24969 | 0.001 | -2.5179
-19.5 | -0.6089 | 0.23988 | -0.0039 | -2.5384
-19 | -0.5877 | 0.23213 | -0.0086 | -2.5318
-18.5 | -0.5658 | 0.22539 | -0.0127 | -2.5103
-18 | -0.5463 | 0.21705 | -0.017 | -2.5169
-17.5 | -0.526 | 0.20981 | -0.0209 | -2.507
-17 | -0.5076 | 0.20138 | -0.0249 | -2.5206
-16.5 | -0.4902 | 0.19266 | -0.0289 | -2.5444
-16 | -0.476 | 0.1828 | -0.0332 | -2.6039
-15.5 | -0.4583 | 0.17494 | -0.0369 | -2.6198
-15 | -0.4393 | 0.16761 | -0.0407 | -2.621
-14.5 | -0.4213 | 0.15984 | -0.0446 | -2.6358
-14 | -0.4049 | 0.15188 | -0.0484 | -2.6659
-13.5 | -0.3933 | 0.1424 | -0.0529 | -2.7619
-12.5 | -0.3687 | 0.12215 | -0.0649 | -3.0184
-12 | -0.3596 | 0.10987 | -0.0742 | -3.273
-11.5 | -0.3539 | 0.09794 | -0.0834 | -3.6134
-11 | -0.3746 | 0.08951 | -0.083 | -4.185
-10.5 | -0.3848 | 0.0787 | -0.09 | -4.8895
-10 | -0.3889 | 0.06885 | -0.0973 | -5.6485
-9.5 | -0.4025 | 0.05795 | -0.1061 | -6.9456
-9 | -0.4134 | 0.04677 | -0.1162 | -8.839
-8.5 | -0.4286 | 0.03464 | -0.1264 | -12.373
-8 | -0.4112 | 0.01789 | -0.1605 | -22.9849
-7.5 | -0.4131 | 0.0124 | -0.1552 | -33.3145
-7 | -0.3671 | 0.0087 | -0.1522 | -42.1954
-6.5 | -0.3027 | 0.00679 | -0.15 | -44.5803
-6 | -0.2324 | 0.00594 | -0.1483 | -39.1246
-5.5 | -0.1614 | 0.00556 | -0.147 | -29.0288
-5 | -0.0913 | 0.00538 | -0.1459 | -16.9703
-4.5 | -0.0224 | 0.00529 | -0.145 | -4.2344
-4 | 0.0464 | 0.0052 | -0.1444 | 8.9231
-3.5 | 0.1147 | 0.00513 | -0.1439 | 22.3587
-3 | 0.1824 | 0.00502 | -0.1436 | 36.3347
-2.5 | 0.2502 | 0.00482 | -0.1436 | 51.9087
-2 | 0.3176 | 0.00475 | -0.1436 | 66.8632
-1.5 | 0.3845 | 0.00476 | -0.1435 | 80.7773
-1 | 0.4512 | 0.00476 | -0.1434 | 94.7899
-0.5 | 0.5178 | 0.00484 | -0.1433 | 106.9835
0 | 0.5843 | 0.00494 | -0.1431 | 118.2794
0.5 | 0.6501 | 0.00512 | -0.1427 | 126.9727
1 | 0.7161 | 0.00529 | -0.1423 | 135.3686
1.5 | 0.7824 | 0.00547 | -0.1418 | 143.0347
2 | 0.8487 | 0.00568 | -0.1411 | 149.419
2.5 | 0.9132 | 0.00603 | -0.14 | 151.4428
3 | 0.9769 | 0.00647 | -0.1385 | 150.9892
3.5 | 1.0415 | 0.0069 | -0.1369 | 150.942
4 | 1.1047 | 0.00745 | -0.1348 | 148.2819
4.5 | 1.1672 | 0.00811 | -0.1322 | 143.9211
5 | 1.2349 | 0.00845 | -0.1302 | 146.142
5.5 | 1.3026 | 0.00884 | -0.1278 | 147.3529
6 | 1.3699 | 0.00932 | -0.1249 | 146.985
6.5 | 1.4365 | 0.00989 | -0.1213 | 145.2477
7 | 1.4993 | 0.01077 | -0.1164 | 139.2108
7.5 | 1.5519 | 0.01227 | -0.1092 | 126.4792
8 | 1.5813 | 0.01463 | -0.0981 | 108.0861
8.5 | 1.5728 | 0.01821 | -0.0827 | 86.3701
9 | 1.5479 | 0.02344 | -0.0688 | 66.0367
9.5 | 1.5155 | 0.03006 | -0.0588 | 50.4158
10 | 1.4753 | 0.03825 | -0.0531 | 38.5699
10.5 | 1.4334 | 0.04949 | -0.0538 | 28.9634
11 | 1.3924 | 0.06335 | -0.0601 | 21.9795
11.5 | 1.3542 | 0.0793 | -0.07 | 17.0769
12 | 1.3192 | 0.09646 | -0.0812 | 13.6761
12.5 | 1.2882 | 0.11382 | -0.0925 | 11.3179
13 | 1.2619 | 0.13069 | -0.1032 | 9.6557

## 145. Re 20M Mach 0.00 (1)
BIGFOIL.COM POLAR EXPORT
e212
EPPLER 212 |  |  |  | Cl Max: | 1.388 | at alpha= | 9.5 | deg
JavaFoil+Calcfoil stall+Eppler ext transition |  |  |  | L/D Max: | 137.541 | at alpha= | 5.5 | deg
Re: | 20000000 |  |  | Cd Min: | 0.00599 | at alpha= | -3 | deg
Mach: | 0 |  |  | Cl=0 at alpha= | -4.7881 | deg
|  |  |  | @ Cl=0.1, Cd= | 0.0060276
|  |  |  | @ Cl=0.4, Cd= | 0.0060775
|  |  |  | @ Cl=0.6, Cd= | 0.0063876
alpha (deg) | Cl | Cd | Cm | Cl/Cd
-18 | -0.452 | 0.10474 | -0.073 | -4.311
-17.5 | -0.466 | 0.097 | -0.075 | -4.809
-17 | -0.481 | 0.08966 | -0.077 | -5.362
-16.5 | -0.495 | 0.08163 | -0.08 | -6.065
-16 | -0.509 | 0.07365 | -0.082 | -6.909
-15.5 | -0.522 | 0.0652 | -0.085 | -8.01
-15 | -0.544 | 0.04728 | -0.092 | -11.507
-14.5 | -0.556 | 0.03929 | -0.095 | -14.163
-14 | -0.567 | 0.03196 | -0.098 | -17.74
-13.5 | -0.575 | 0.02551 | -0.101 | -22.555
-13 | -0.581 | 0.02011 | -0.104 | -28.879
-12.5 | -0.573 | 0.01954 | -0.104 | -29.331
-12 | -0.571 | 0.01522 | -0.107 | -37.54
-11.5 | -0.565 | 0.01191 | -0.11 | -47.429
-11 | -0.555 | 0.00936 | -0.113 | -59.311
-10.5 | -0.535 | 0.00704 | -0.114 | -75.994
-10 | -0.512 | 0.00797 | -0.116 | -64.287
-9.5 | -0.477 | 0.00761 | -0.117 | -62.712
-9 | -0.439 | 0.00729 | -0.118 | -60.147
-8.5 | -0.396 | 0.00712 | -0.118 | -55.605
-8 | -0.35 | 0.00694 | -0.119 | -50.393
-7.5 | -0.301 | 0.00677 | -0.119 | -44.407
-7 | -0.249 | 0.00663 | -0.12 | -37.565
-6.5 | -0.195 | 0.00651 | -0.12 | -29.993
-6 | -0.14 | 0.00644 | -0.121 | -21.686
-5.5 | -0.083 | 0.00636 | -0.121 | -12.997
-5 | -0.025 | 0.00624 | -0.122 | -3.948
-4.5 | 0.034 | 0.0061 | -0.122 | 5.582
-4 | 0.093 | 0.00603 | -0.122 | 15.439
-3.5 | 0.152 | 0.00601 | -0.123 | 25.366
-3 | 0.212 | 0.00599 | -0.123 | 35.351
-2.5 | 0.271 | 0.00599 | -0.124 | 45.235
-2 | 0.33 | 0.006 | -0.124 | 54.984
-1.5 | 0.389 | 0.00607 | -0.125 | 64.168
-1 | 0.448 | 0.00611 | -0.125 | 73.358
-0.5 | 0.507 | 0.00619 | -0.125 | 81.987
0 | 0.566 | 0.00633 | -0.126 | 89.423
0.5 | 0.625 | 0.00643 | -0.126 | 97.186
1 | 0.683 | 0.00659 | -0.127 | 103.64
1.5 | 0.742 | 0.00672 | -0.127 | 110.416
2 | 0.8 | 0.00692 | -0.127 | 115.608
2.5 | 0.858 | 0.00712 | -0.128 | 120.551
3 | 0.916 | 0.00733 | -0.128 | 124.959
3.5 | 0.973 | 0.00759 | -0.128 | 128.099
4 | 1.029 | 0.00785 | -0.129 | 131.084
4.5 | 1.082 | 0.00814 | -0.129 | 132.923
5 | 1.133 | 0.00826 | -0.129 | 137.181
5.5 | 1.18 | 0.00858 | -0.13 | 137.541
6 | 1.224 | 0.0092 | -0.13 | 133.066
6.5 | 1.264 | 0.00957 | -0.13 | 132.126
7 | 1.299 | 0.00989 | -0.13 | 131.284
7.5 | 1.329 | 0.01029 | -0.131 | 129.167
8 | 1.353 | 0.01068 | -0.131 | 126.706
8.5 | 1.371 | 0.01111 | -0.131 | 123.409
9 | 1.383 | 0.01161 | -0.131 | 119.07
9.5 | 1.388 | 0.01219 | -0.132 | 113.858
10 | 1.386 | 0.01276 | -0.132 | 108.635
10.5 | 1.379 | 0.01338 | -0.132 | 103.05
11 | 1.365 | 0.01391 | -0.132 | 98.152
11.5 | 1.346 | 0.01482 | -0.132 | 90.784
12 | 1.317 | 0.01119 | -0.132 | 117.695
12.5 | 1.287 | 0.01176 | -0.132 | 109.45
13 | 1.252 | 0.01706 | -0.132 | 73.409
13.5 | 1.214 | 0.01806 | -0.132 | 67.22
14 | 1.17 | 0.01919 | -0.131 | 60.981
14.5 | 1.123 | 0.02064 | -0.13 | 54.402

## 146. Re 20M Mach 0.00 (2)
BIGFOIL.COM POLAR EXPORT
e212
EPPLER 212 |  |  |  | Cl Max: | 2.1414 | at alpha= | 20 | deg
XFOIL ncrit=9 |  |  |  | L/D Max: | 150.891 | at alpha= | 8.5 | deg
Re: | 20000000 |  |  | Cd Min: | 0.04534 | at alpha= | -20 | deg
Mach: | 0 |  |  | Cl=0 at alpha= | -4.4832 | deg
|  |  |  | @ Cl=0.1, Cd= | 0.0049978
|  |  |  | @ Cl=0.4, Cd= | 0.0047066
|  |  |  | @ Cl=0.6, Cd= | 0.0050746
alpha (deg) | Cl | Cd | Cm | Cl/Cd
-20 | -1.4402 | 0.04534 | -0.0942 | -31.7644
-19.5 | -1.4783 | 0.03308 | -0.1042 | -44.6886
-19 | -1.4778 | 0.02633 | -0.1104 | -56.1261
-18.5 | -1.466 | 0.02154 | -0.1151 | -68.0594
-18 | -1.4382 | 0.01892 | -0.1177 | -76.0148
-17 | -1.3521 | 0.01518 | -0.1209 | -89.0711
-16.5 | -1.3013 | 0.01416 | -0.122 | -91.8997
-16 | -1.2504 | 0.01322 | -0.1229 | -94.584
-15.5 | -1.2028 | 0.01244 | -0.1226 | -96.6881
-15 | -1.1487 | 0.01166 | -0.1235 | -98.5163
-14.5 | -1.0929 | 0.011 | -0.1246 | -99.3545
-14 | -1.0387 | 0.01038 | -0.1253 | -100.0674
-13.5 | -0.9844 | 0.00988 | -0.1258 | -99.6356
-13 | -0.9296 | 0.00933 | -0.1263 | -99.6356
-12.5 | -0.8758 | 0.00884 | -0.1265 | -99.0724
-12 | -0.8234 | 0.00841 | -0.1264 | -97.9073
-11.5 | -0.7698 | 0.00801 | -0.1263 | -96.1049
-11 | -0.7157 | 0.00754 | -0.1264 | -94.9204
-10.5 | -0.6604 | 0.00715 | -0.1267 | -92.3636
-10 | -0.6049 | 0.00676 | -0.1269 | -89.4822
-9.5 | -0.5516 | 0.00646 | -0.1266 | -85.387
-9 | -0.4995 | 0.00627 | -0.1259 | -79.6651
-8.5 | -0.446 | 0.00604 | -0.1256 | -73.8411
-7 | -0.2817 | 0.00543 | -0.1252 | -51.8785
-6.5 | -0.226 | 0.00529 | -0.1252 | -42.7221
-6 | -0.1701 | 0.00522 | -0.1253 | -32.5862
-5.5 | -0.1144 | 0.00518 | -0.1253 | -22.0849
-5 | -0.0582 | 0.00513 | -0.1253 | -11.345
-4.5 | -0.0019 | 0.00507 | -0.1254 | -0.37475
-4 | 0.0546 | 0.00503 | -0.1255 | 10.8549
-3.5 | 0.111 | 0.00499 | -0.1256 | 22.2445
-2.5 | 0.2241 | 0.00474 | -0.1259 | 47.2785
-2 | 0.2808 | 0.00471 | -0.1261 | 59.6178
-1.5 | 0.3373 | 0.00469 | -0.1262 | 71.919
-1 | 0.3938 | 0.0047 | -0.1264 | 83.7872
-0.5 | 0.45 | 0.00476 | -0.1264 | 94.5378
0 | 0.506 | 0.00488 | -0.1264 | 103.6885
0.5 | 0.562 | 0.005 | -0.1264 | 112.4
1 | 0.618 | 0.00511 | -0.1263 | 120.9393
1.5 | 0.6737 | 0.00525 | -0.1263 | 128.3238
2 | 0.7289 | 0.00544 | -0.1261 | 133.989
2.5 | 0.7826 | 0.00577 | -0.1257 | 135.6326
3 | 0.8372 | 0.00601 | -0.1254 | 139.3012
3.5 | 0.8916 | 0.00628 | -0.1251 | 141.9745
4 | 0.9451 | 0.00663 | -0.1245 | 142.549
4.5 | 0.9986 | 0.00697 | -0.1241 | 143.2712
5 | 1.0509 | 0.00743 | -0.1233 | 141.4401
5.5 | 1.105 | 0.00768 | -0.123 | 143.8802
6 | 1.159 | 0.00792 | -0.1226 | 146.3384
6.5 | 1.2124 | 0.00821 | -0.1221 | 147.6736
7 | 1.2654 | 0.00851 | -0.1216 | 148.6957
7.5 | 1.3184 | 0.0088 | -0.1211 | 149.8182
8 | 1.3709 | 0.00911 | -0.1205 | 150.483
8.5 | 1.4229 | 0.00943 | -0.1199 | 150.8908
9 | 1.4744 | 0.00979 | -0.1192 | 150.6027
9.5 | 1.5249 | 0.0102 | -0.1183 | 149.5
10 | 1.5739 | 0.01072 | -0.1171 | 146.819
10.5 | 1.6218 | 0.01123 | -0.1157 | 144.4167
11 | 1.6667 | 0.01168 | -0.1137 | 142.6969
11.5 | 1.7137 | 0.01226 | -0.1123 | 139.7798
12 | 1.7596 | 0.01286 | -0.1107 | 136.8274
12.5 | 1.8042 | 0.01352 | -0.1089 | 133.4467
13 | 1.8475 | 0.0142 | -0.1069 | 130.1056
13.5 | 1.8889 | 0.01493 | -0.1046 | 126.5171
14 | 1.9287 | 0.01566 | -0.1021 | 123.1609
14.5 | 1.9637 | 0.01648 | -0.0987 | 119.1566
15 | 1.9882 | 0.01729 | -0.0933 | 114.9913
15.5 | 2.0128 | 0.01828 | -0.0883 | 110.1094
16 | 2.0377 | 0.01936 | -0.0837 | 105.2531
16.5 | 2.06 | 0.02066 | -0.079 | 99.7096
17 | 2.0793 | 0.02219 | -0.0743 | 93.7044
17.5 | 2.0973 | 0.02394 | -0.0698 | 87.6065
18 | 2.1121 | 0.02603 | -0.0655 | 81.141
18.5 | 2.1248 | 0.02846 | -0.0615 | 74.6592
19 | 2.1344 | 0.03133 | -0.058 | 68.1264
19.5 | 2.1392 | 0.03492 | -0.0548 | 61.26
20 | 2.1414 | 0.03912 | -0.0524 | 54.7393

## 147. Re 20M Mach 0.10 (1)
BIGFOIL.COM POLAR EXPORT
e212
EPPLER 212 |  |  |  | Cl Max: | 1.381 | at alpha= | 9.5 | deg
JavaFoil+Calcfoil stall+Eppler ext transition |  |  |  | L/D Max: | 134.401 | at alpha= | 5.5 | deg
Re: | 20000000 |  |  | Cd Min: | 0.00599 | at alpha= | -3 | deg
Mach: | 0.1 |  |  | Cl=0 at alpha= | -4.7881 | deg
|  |  |  | @ Cl=0.1, Cd= | 0.006028
|  |  |  | @ Cl=0.4, Cd= | 0.0060822
|  |  |  | @ Cl=0.6, Cd= | 0.0063925
alpha (deg) | Cl | Cd | Cm | Cl/Cd
-17.5 | -0.424 | 0.1015 | -0.074 | -4.182
-17 | -0.441 | 0.09378 | -0.076 | -4.706
-16.5 | -0.458 | 0.08617 | -0.078 | -5.313
-16 | -0.48 | 0.07008 | -0.084 | -6.843
-15.5 | -0.49 | 0.0696 | -0.083 | -7.04
-15 | -0.514 | 0.05136 | -0.09 | -9.999
-14.5 | -0.529 | 0.04293 | -0.094 | -12.317
-14 | -0.542 | 0.03502 | -0.097 | -15.486
-13.5 | -0.554 | 0.02792 | -0.1 | -19.83
-13 | -0.552 | 0.02761 | -0.1 | -20
-12.5 | -0.558 | 0.02125 | -0.104 | -26.238
-12 | -0.558 | 0.01662 | -0.107 | -33.59
-11.5 | -0.555 | 0.01283 | -0.11 | -43.241
-11 | -0.548 | 0.00971 | -0.113 | -56.41
-10.5 | -0.53 | 0.00864 | -0.115 | -61.312
-10 | -0.51 | 0.00808 | -0.117 | -63.123
-9.5 | -0.476 | 0.00771 | -0.118 | -61.789
-9 | -0.438 | 0.00738 | -0.118 | -59.412
-8.5 | -0.396 | 0.00714 | -0.119 | -55.534
-8 | -0.351 | 0.00694 | -0.119 | -50.515
-7.5 | -0.302 | 0.0068 | -0.12 | -44.336
-7 | -0.25 | 0.00669 | -0.12 | -37.369
-6.5 | -0.196 | 0.00653 | -0.121 | -30.023
-6 | -0.14 | 0.0065 | -0.121 | -21.578
-5.5 | -0.083 | 0.00641 | -0.122 | -12.95
-5 | -0.025 | 0.00624 | -0.122 | -3.965
-4.5 | 0.034 | 0.00614 | -0.123 | 5.565
-4 | 0.094 | 0.00603 | -0.123 | 15.515
-3.5 | 0.153 | 0.00601 | -0.124 | 25.478
-3 | 0.213 | 0.00599 | -0.124 | 35.515
-2.5 | 0.272 | 0.00599 | -0.124 | 45.45
-2 | 0.332 | 0.00604 | -0.125 | 54.916
-1.5 | 0.391 | 0.00607 | -0.125 | 64.454
-1 | 0.45 | 0.00615 | -0.126 | 73.301
-0.5 | 0.51 | 0.00619 | -0.126 | 82.332
0 | 0.569 | 0.00634 | -0.127 | 89.777
0.5 | 0.628 | 0.00644 | -0.127 | 97.546
1 | 0.687 | 0.0066 | -0.127 | 104.027
1.5 | 0.746 | 0.00675 | -0.128 | 110.496
2 | 0.804 | 0.00694 | -0.128 | 115.917
2.5 | 0.862 | 0.00714 | -0.128 | 120.841
3 | 0.92 | 0.00734 | -0.129 | 125.445
3.5 | 0.977 | 0.00762 | -0.129 | 128.308
4 | 1.034 | 0.00786 | -0.129 | 131.45
4.5 | 1.087 | 0.00816 | -0.13 | 133.217
5 | 1.138 | 0.00853 | -0.13 | 133.461
5.5 | 1.185 | 0.00882 | -0.13 | 134.401
6 | 1.229 | 0.00944 | -0.131 | 130.195
6.5 | 1.268 | 0.00981 | -0.131 | 129.311
7 | 1.302 | 0.00995 | -0.131 | 130.838
7.5 | 1.331 | 0.01036 | -0.131 | 128.502
8 | 1.354 | 0.01077 | -0.132 | 125.694
8.5 | 1.37 | 0.01121 | -0.132 | 122.152
9 | 1.379 | 0.01172 | -0.132 | 117.67
9.5 | 1.381 | 0.0125 | -0.132 | 110.524
10 | 1.377 | 0.01308 | -0.132 | 105.246
10.5 | 1.365 | 0.01373 | -0.133 | 99.416
11 | 1.347 | 0.01426 | -0.133 | 94.411
11.5 | 1.322 | 0.01515 | -0.133 | 87.297
12 | 1.288 | 0.01143 | -0.133 | 112.725
12.5 | 1.253 | 0.01638 | -0.133 | 76.464
13 | 1.212 | 0.01749 | -0.132 | 69.29
13.5 | 1.167 | 0.0185 | -0.132 | 63.079
14 | 1.117 | 0.01984 | -0.132 | 56.276
14.5 | 1.063 | 0.02156 | -0.131 | 49.301

## 148. Re 20M Mach 0.10 (2)
BIGFOIL.COM POLAR EXPORT
e212
EPPLER 212 |  |  |  | Cl Max: | 2.1259 | at alpha= | 19.5 | deg
XFOIL ncrit=9 |  |  |  | L/D Max: | 150.599 | at alpha= | 8.5 | deg
Re: | 20000000 |  |  | Cd Min: | 0.05866 | at alpha= | -19.5 | deg
Mach: | 0.1 |  |  | Cl=0 at alpha= | -4.4789 | deg
|  |  |  | @ Cl=0.1, Cd= | 0.0049989
|  |  |  | @ Cl=0.4, Cd= | 0.0046953
|  |  |  | @ Cl=0.6, Cd= | 0.0050686
alpha (deg) | Cl | Cd | Cm | Cl/Cd
-19.5 | -1.3242 | 0.05866 | -0.0872 | -22.5742
-19 | -1.4 | 0.04091 | -0.1008 | -34.2215
-18.5 | -1.4345 | 0.02898 | -0.1114 | -49.4997
-18 | -1.4206 | 0.02387 | -0.1164 | -59.514
-17.5 | -1.4043 | 0.01966 | -0.1208 | -71.4293
-17 | -1.3607 | 0.01756 | -0.123 | -77.4886
-16 | -1.2638 | 0.01413 | -0.1258 | -89.4409
-15.5 | -1.217 | 0.01307 | -0.1254 | -93.114
-15 | -1.1641 | 0.01216 | -0.1258 | -95.7319
-14.5 | -1.1068 | 0.01139 | -0.1269 | -97.173
-14 | -1.0511 | 0.01071 | -0.1275 | -98.1419
-13.5 | -0.9959 | 0.01016 | -0.1278 | -98.0217
-13 | -0.94 | 0.00957 | -0.1282 | -98.2236
-12.5 | -0.885 | 0.00905 | -0.1284 | -97.7901
-12 | -0.8319 | 0.00859 | -0.128 | -96.8452
-11.5 | -0.7777 | 0.00818 | -0.1279 | -95.0733
-11 | -0.723 | 0.00768 | -0.1278 | -94.1406
-10.5 | -0.6668 | 0.00728 | -0.128 | -91.5934
-10 | -0.6107 | 0.00686 | -0.1281 | -89.0233
-9.5 | -0.5567 | 0.00654 | -0.1277 | -85.1223
-9 | -0.5041 | 0.00635 | -0.127 | -79.3858
-8.5 | -0.4501 | 0.0061 | -0.1266 | -73.7869
-8 | -0.3955 | 0.00587 | -0.1262 | -67.3765
-7 | -0.2844 | 0.00548 | -0.126 | -51.8978
-6.5 | -0.2282 | 0.00531 | -0.126 | -42.9755
-6 | -0.1719 | 0.00523 | -0.126 | -32.8681
-5.5 | -0.1157 | 0.00518 | -0.1259 | -22.3359
-5 | -0.0591 | 0.00513 | -0.126 | -11.5205
-4.5 | -0.0024 | 0.00508 | -0.126 | -0.47244
-3.5 | 0.1113 | 0.00499 | -0.1262 | 22.3046
-3 | 0.1682 | 0.00483 | -0.1264 | 34.824
-2.5 | 0.2251 | 0.00474 | -0.1265 | 47.4895
-2 | 0.282 | 0.00471 | -0.1267 | 59.8726
-1.5 | 0.3389 | 0.00469 | -0.1268 | 72.2601
-1 | 0.3957 | 0.00469 | -0.1269 | 84.371
-0.5 | 0.4523 | 0.00476 | -0.127 | 95.021
0 | 0.5086 | 0.00488 | -0.1269 | 104.2213
0.5 | 0.5649 | 0.005 | -0.1269 | 112.98
1 | 0.6212 | 0.00511 | -0.1269 | 121.5656
1.5 | 0.6773 | 0.00526 | -0.1268 | 128.7643
2.5 | 0.7869 | 0.00577 | -0.1262 | 136.3778
3 | 0.8418 | 0.00603 | -0.1259 | 139.602
3.5 | 0.8966 | 0.00629 | -0.1255 | 142.5437
4 | 0.9503 | 0.00666 | -0.125 | 142.6877
4.5 | 1.0043 | 0.00699 | -0.1244 | 143.6767
5 | 1.0569 | 0.00746 | -0.1236 | 141.6756
5.5 | 1.1115 | 0.00771 | -0.1232 | 144.1634
6 | 1.1659 | 0.00795 | -0.1228 | 146.6541
6.5 | 1.2197 | 0.00825 | -0.1223 | 147.8424
7 | 1.2733 | 0.00856 | -0.1217 | 148.75
7.5 | 1.3267 | 0.00885 | -0.1211 | 149.9096
8 | 1.3797 | 0.00917 | -0.1205 | 150.458
8.5 | 1.4322 | 0.00951 | -0.1197 | 150.5994
9 | 1.4841 | 0.00988 | -0.1189 | 150.2126
9.5 | 1.5348 | 0.01034 | -0.1178 | 148.4333
10 | 1.5844 | 0.01087 | -0.1165 | 145.759
10.5 | 1.6327 | 0.01139 | -0.115 | 143.345
11 | 1.678 | 0.01187 | -0.1128 | 141.3648
11.5 | 1.7252 | 0.01249 | -0.1111 | 138.1265
12 | 1.7714 | 0.01313 | -0.1093 | 134.9124
12.5 | 1.816 | 0.01383 | -0.1072 | 131.3087
13 | 1.8592 | 0.01455 | -0.1049 | 127.7801
13.5 | 1.9003 | 0.01534 | -0.1023 | 123.8787
14 | 1.9395 | 0.01613 | -0.0993 | 120.2418
14.5 | 1.9667 | 0.01698 | -0.0941 | 115.8245
15 | 1.992 | 0.01793 | -0.0887 | 111.0987
15.5 | 2.0165 | 0.01906 | -0.0837 | 105.7975
16 | 2.0409 | 0.0203 | -0.0789 | 100.5369
16.5 | 2.0619 | 0.0218 | -0.074 | 94.5826
17 | 2.0797 | 0.02362 | -0.0691 | 88.0483
17.5 | 2.0953 | 0.02571 | -0.0645 | 81.4975
18 | 2.1073 | 0.02826 | -0.0602 | 74.5683
18.5 | 2.1174 | 0.0312 | -0.0564 | 67.8654
19 | 2.1241 | 0.03472 | -0.0531 | 61.178
19.5 | 2.1259 | 0.03907 | -0.0505 | 54.4126
20 | 2.1243 | 0.04427 | -0.0489 | 47.9851

## 149. Re 20M Mach 0.25 (1)
BIGFOIL.COM POLAR EXPORT
e212
EPPLER 212 |  |  |  | Cl Max: | 1.352 | at alpha= | 8.5 | deg
JavaFoil+Calcfoil stall+Eppler ext transition |  |  |  | L/D Max: | 133.023 | at alpha= | 5.5 | deg
Re: | 20000000 |  |  | Cd Min: | 0.00605 | at alpha= | -3 | deg
Mach: | 0.25 |  |  | Cl=0 at alpha= | -4.7917 | deg
|  |  |  | @ Cl=0.1, Cd= | 0.006088
|  |  |  | @ Cl=0.4, Cd= | 0.006109
|  |  |  | @ Cl=0.6, Cd= | 0.006435
alpha (deg) | Cl | Cd | Cm | Cl/Cd
-16 | -0.139 | 0.09829 | -0.072 | -1.414
-15.5 | -0.203 | 0.09117 | -0.075 | -2.222
-15 | -0.254 | 0.07574 | -0.082 | -3.359
-14.5 | -0.299 | 0.06641 | -0.085 | -4.502
-14 | -0.34 | 0.05646 | -0.09 | -6.024
-13.5 | -0.37 | 0.05644 | -0.089 | -6.561
-13 | -0.41 | 0.03904 | -0.097 | -10.492
-12.5 | -0.432 | 0.03566 | -0.099 | -12.125
-12 | -0.456 | 0.02677 | -0.103 | -17.051
-11.5 | -0.474 | 0.01964 | -0.108 | -24.149
-11 | -0.489 | 0.01271 | -0.113 | -38.482
-10.5 | -0.486 | 0.01091 | -0.115 | -44.573
-10 | -0.477 | 0.00915 | -0.117 | -52.172
-9.5 | -0.459 | 0.00692 | -0.119 | -66.259
-9 | -0.433 | 0.00784 | -0.121 | -55.222
-8.5 | -0.396 | 0.00745 | -0.122 | -53.141
-8 | -0.353 | 0.00718 | -0.122 | -49.182
-7.5 | -0.306 | 0.00702 | -0.123 | -43.557
-7 | -0.254 | 0.00679 | -0.124 | -37.468
-6.5 | -0.2 | 0.00666 | -0.124 | -30.032
-6 | -0.143 | 0.0066 | -0.125 | -21.755
-5.5 | -0.085 | 0.00646 | -0.125 | -13.169
-5 | -0.025 | 0.0063 | -0.126 | -4.032
-4.5 | 0.035 | 0.0062 | -0.126 | 5.665
-4 | 0.096 | 0.00609 | -0.126 | 15.775
-3.5 | 0.157 | 0.00606 | -0.127 | 25.966
-3 | 0.219 | 0.00605 | -0.127 | 36.107
-2.5 | 0.28 | 0.00607 | -0.128 | 46.114
-2 | 0.341 | 0.00608 | -0.128 | 56.102
-1.5 | 0.402 | 0.00611 | -0.129 | 65.755
-1 | 0.463 | 0.0062 | -0.129 | 74.686
-0.5 | 0.524 | 0.00625 | -0.13 | 83.849
0 | 0.585 | 0.00641 | -0.13 | 91.237
0.5 | 0.645 | 0.00651 | -0.13 | 99.055
1 | 0.706 | 0.00668 | -0.131 | 105.58
1.5 | 0.766 | 0.00685 | -0.131 | 111.858
2 | 0.826 | 0.00706 | -0.132 | 117.096
2.5 | 0.886 | 0.00727 | -0.132 | 121.844
3 | 0.945 | 0.00746 | -0.132 | 126.68
3.5 | 1.004 | 0.0078 | -0.133 | 128.717
4 | 1.061 | 0.00807 | -0.133 | 131.535
4.5 | 1.116 | 0.0084 | -0.133 | 132.887
5 | 1.166 | 0.00877 | -0.134 | 133.009
5.5 | 1.213 | 0.00912 | -0.134 | 133.023
6 | 1.255 | 0.00978 | -0.134 | 128.221
6.5 | 1.29 | 0.01002 | -0.134 | 128.758
7 | 1.319 | 0.01042 | -0.135 | 126.606
7.5 | 1.339 | 0.01088 | -0.135 | 123.094
8 | 1.351 | 0.01138 | -0.135 | 118.704
8.5 | 1.352 | 0.01193 | -0.135 | 113.292
9 | 1.342 | 0.01256 | -0.136 | 106.793
9.5 | 1.32 | 0.01337 | -0.136 | 98.758
10 | 1.286 | 0.01434 | -0.136 | 89.728
10.5 | 1.241 | 0.01533 | -0.136 | 80.974
11 | 1.18 | 0.01139 | -0.136 | 103.656
11.5 | 1.111 | 0.01647 | -0.136 | 67.489
12 | 1.032 | 0.01754 | -0.136 | 58.877
12.5 | 0.945 | 0.01867 | -0.136 | 50.589
13 | 0.844 | 0.02066 | -0.134 | 40.866
13.5 | 0.738 | 0.02328 | -0.133 | 31.689

## 150. Re 20M Mach 0.25 (2)
BIGFOIL.COM POLAR EXPORT
e212
EPPLER 212 |  |  |  | Cl Max: | 1.971 | at alpha= | 15 | deg
XFOIL ncrit=9 |  |  |  | L/D Max: | 149.738 | at alpha= | 8 | deg
Re: | 20000000 |  |  | Cd Min: | 0.17467 | at alpha= | -19 | deg
Mach: | 0.25 |  |  | Cl=0 at alpha= | -4.4534 | deg
|  |  |  | @ Cl=0.1, Cd= | 0.0050263
|  |  |  | @ Cl=0.4, Cd= | 0.0047
|  |  |  | @ Cl=0.6, Cd= | 0.0050596
alpha (deg) | Cl | Cd | Cm | Cl/Cd
-19 | -0.6765 | 0.17467 | -0.021 | -3.873
-18.5 | -0.7418 | 0.14993 | -0.035 | -4.9476
-18 | -0.7666 | 0.13594 | -0.0434 | -5.6393
-17.5 | -0.842 | 0.11418 | -0.0571 | -7.3743
-17 | -0.9133 | 0.09489 | -0.0698 | -9.6248
-16.5 | -0.9693 | 0.0792 | -0.0802 | -12.2386
-16 | -1.0258 | 0.06421 | -0.0904 | -15.9757
-15.5 | -1.0626 | 0.05178 | -0.0991 | -20.5214
-15 | -1.1023 | 0.0377 | -0.1114 | -29.2387
-14.5 | -1.1135 | 0.02472 | -0.1291 | -45.0445
-14 | -1.102 | 0.01763 | -0.1372 | -62.5071
-13.5 | -1.0531 | 0.01438 | -0.139 | -73.2337
-13 | -0.9962 | 0.0123 | -0.1396 | -80.9919
-12 | -0.8778 | 0.01014 | -0.1386 | -86.568
-11.5 | -0.821 | 0.00948 | -0.1373 | -86.6034
-11 | -0.7637 | 0.0087 | -0.1363 | -87.7816
-10.5 | -0.7032 | 0.00816 | -0.1358 | -86.1765
-10 | -0.6435 | 0.0076 | -0.1353 | -84.6711
-9.5 | -0.5851 | 0.00713 | -0.1345 | -82.0617
-9 | -0.5294 | 0.00686 | -0.1332 | -77.172
-8.5 | -0.4734 | 0.00652 | -0.1321 | -72.6074
-8 | -0.4161 | 0.00616 | -0.1314 | -67.5487
-7.5 | -0.3579 | 0.00591 | -0.1308 | -60.5584
-7 | -0.2996 | 0.00564 | -0.1304 | -53.1206
-6.5 | -0.2408 | 0.00541 | -0.1301 | -44.5102
-6 | -0.1819 | 0.00529 | -0.1299 | -34.3856
-5.5 | -0.1231 | 0.00521 | -0.1297 | -23.6276
-4.5 | -0.0055 | 0.00511 | -0.1295 | -1.0763
-4 | 0.0535 | 0.00505 | -0.1295 | 10.5941
-3.5 | 0.1124 | 0.00502 | -0.1295 | 22.3904
-3 | 0.1714 | 0.00485 | -0.1296 | 35.3402
-2.5 | 0.2302 | 0.00473 | -0.1298 | 48.6681
-2 | 0.2889 | 0.00472 | -0.1299 | 61.2076
-1.5 | 0.3476 | 0.0047 | -0.13 | 73.9574
-1 | 0.4063 | 0.0047 | -0.1301 | 86.4468
-0.5 | 0.4648 | 0.00476 | -0.1301 | 97.6471
0 | 0.5228 | 0.00489 | -0.13 | 106.9121
0.5 | 0.5808 | 0.00502 | -0.13 | 115.6972
1 | 0.639 | 0.00514 | -0.1299 | 124.3191
1.5 | 0.6969 | 0.00529 | -0.1297 | 131.7391
2 | 0.7546 | 0.00547 | -0.1295 | 137.9525
2.5 | 0.8103 | 0.00582 | -0.1289 | 139.2268
3 | 0.8671 | 0.00609 | -0.1285 | 142.381
3.5 | 0.9237 | 0.00639 | -0.1279 | 144.554
4 | 0.9794 | 0.00677 | -0.1272 | 144.6677
4.5 | 1.0349 | 0.00717 | -0.1263 | 144.3375
5 | 1.0901 | 0.00762 | -0.1254 | 143.0577
5.5 | 1.1472 | 0.00788 | -0.1247 | 145.5838
6 | 1.2038 | 0.00818 | -0.1239 | 147.1638
8 | 1.4285 | 0.00954 | -0.1198 | 149.7379
8.5 | 1.4835 | 0.00997 | -0.1184 | 148.7964
9 | 1.5375 | 0.01048 | -0.1167 | 146.708
9.5 | 1.5904 | 0.01107 | -0.1148 | 143.6676
10 | 1.6418 | 0.01176 | -0.1124 | 139.6088
10.5 | 1.6904 | 0.01248 | -0.1095 | 135.4487
11.5 | 1.7836 | 0.01414 | -0.1028 | 126.1386
12 | 1.8287 | 0.01508 | -0.0992 | 121.2666
12.5 | 1.8694 | 0.01616 | -0.0948 | 115.6807
13 | 1.8963 | 0.01724 | -0.0879 | 109.9942
13.5 | 1.921 | 0.01861 | -0.0811 | 103.2241
14 | 1.9462 | 0.0201 | -0.0747 | 96.8259
14.5 | 1.9608 | 0.02233 | -0.0676 | 87.8101
15 | 1.971 | 0.02504 | -0.0608 | 78.7141
15.5 | 1.9707 | 0.02879 | -0.0542 | 68.4509
16 | 1.9648 | 0.03354 | -0.0488 | 58.5808
16.5 | 1.9466 | 0.04014 | -0.0451 | 48.4953
17 | 1.9209 | 0.04876 | -0.044 | 39.395
17.5 | 1.8897 | 0.05951 | -0.0458 | 31.7543
18 | 1.8518 | 0.07274 | -0.0508 | 25.4578
18.5 | 1.8108 | 0.08794 | -0.0582 | 20.5913
19 | 1.7666 | 0.10477 | -0.0676 | 16.8617
19.5 | 1.7161 | 0.12343 | -0.079 | 13.9034
20 | 1.6756 | 0.14063 | -0.09 | 11.915

## 151. Re 20M Mach 0.50 (1)
BIGFOIL.COM POLAR EXPORT
e212
EPPLER 212 |  |  |  | Cl Max: | 1.336 | at alpha= | 20 | deg
JavaFoil+Calcfoil stall+Eppler ext transition |  |  |  | L/D Max: | 130.122 | at alpha= | 4 | deg
Re: | 20000000 |  |  | Cd Min: | 0.00627 | at alpha= | -3 | deg
Mach: | 0.5 |  |  | Cl=0 at alpha= | -4.791 | deg
|  |  |  | @ Cl=0.1, Cd= | 0.0064044
|  |  |  | @ Cl=0.4, Cd= | 0.0063368
|  |  |  | @ Cl=0.6, Cd= | 0.0066297
alpha (deg) | Cl | Cd | Cm | Cl/Cd
-20 | -0.826 | 0.18076 | -0.073 | -4.569
-19.5 | -0.8 | 0.16583 | -0.074 | -4.825
-19 | -0.774 | 0.15583 | -0.075 | -4.967
-18.5 | -0.747 | 0.1533 | -0.074 | -4.871
-18 | -0.72 | 0.13501 | -0.075 | -5.337
-17.5 | -0.693 | 0.13159 | -0.074 | -5.265
-17 | -0.665 | 0.12827 | -0.073 | -5.184
-16.5 | -0.637 | 0.12456 | -0.072 | -5.113
-16 | -0.61 | 0.12115 | -0.071 | -5.034
-15.5 | -0.586 | 0.10922 | -0.076 | -5.361
-15 | -0.56 | 0.10035 | -0.078 | -5.579
-14.5 | -0.533 | 0.09463 | -0.078 | -5.63
-14 | -0.505 | 0.09129 | -0.077 | -5.528
-13.5 | -0.476 | 0.08859 | -0.073 | -5.369
-13 | -0.448 | 0.08371 | -0.073 | -5.355
-12.5 | -0.421 | 0.07815 | -0.074 | -5.393
-12 | -0.394 | 0.08088 | -0.072 | -4.867
-11.5 | -0.367 | 0.07483 | -0.074 | -4.904
-11 | -0.344 | 0.06294 | -0.084 | -5.464
-10.5 | -0.325 | 0.04821 | -0.098 | -6.736
-10 | -0.313 | 0.0274 | -0.115 | -11.441
-9.5 | -0.257 | 0.0612 | -0.07 | -4.201
-9 | -0.244 | 0.03584 | -0.106 | -6.807
-8.5 | -0.237 | 0.01315 | -0.128 | -17.998
-8 | -0.211 | 0.00947 | -0.133 | -22.278
-7.5 | -0.181 | 0.00707 | -0.136 | -25.591
-7 | -0.25 | 0.00803 | -0.138 | -31.105
-6.5 | -0.21 | 0.0074 | -0.139 | -28.401
-6 | -0.155 | 0.00713 | -0.139 | -21.751
-5.5 | -0.093 | 0.00697 | -0.14 | -13.4
-5 | -0.028 | 0.00679 | -0.14 | -4.147
-4.5 | 0.039 | 0.00653 | -0.141 | 5.98
-4 | 0.107 | 0.00639 | -0.141 | 16.778
-3.5 | 0.176 | 0.00634 | -0.142 | 27.695
-3 | 0.244 | 0.00627 | -0.142 | 38.959
-2.5 | 0.313 | 0.00631 | -0.143 | 49.562
-2 | 0.381 | 0.00632 | -0.143 | 60.319
-1.5 | 0.449 | 0.00638 | -0.144 | 70.417
-1 | 0.517 | 0.00647 | -0.144 | 79.979
-0.5 | 0.585 | 0.00659 | -0.145 | 88.806
0 | 0.653 | 0.00677 | -0.145 | 96.477
0.5 | 0.721 | 0.0069 | -0.146 | 104.509
1 | 0.788 | 0.00711 | -0.146 | 110.905
1.5 | 0.855 | 0.00735 | -0.147 | 116.369
2 | 0.922 | 0.0076 | -0.147 | 121.298
2.5 | 0.988 | 0.00794 | -0.147 | 124.553
3 | 1.054 | 0.00827 | -0.148 | 127.447
3.5 | 1.118 | 0.00864 | -0.148 | 129.365
4 | 1.18 | 0.00907 | -0.149 | 130.122
4.5 | 1.236 | 0.00961 | -0.149 | 128.536
5 | 1.281 | 0.00993 | -0.149 | 128.935
5.5 | 1.311 | 0.01089 | -0.15 | 120.354
6 | 1.314 | 0.01163 | -0.15 | 112.962
6.5 | 1.259 | 0.01261 | -0.15 | 99.806
7 | 0.792 | 0.0136 | -0.151 | 58.227
7.5 | 0.825 | 0.01485 | -0.151 | 55.548
8 | 0.855 | 0.01168 | -0.151 | 73.159
8.5 | 0.887 | 0.01175 | -0.151 | 75.515
9 | 0.915 | 0.01887 | -0.15 | 48.499
9.5 | 0.874 | 0.03194 | -0.136 | 27.362
10 | 0.966 | 0.02075 | -0.149 | 46.576
10.5 | 0.953 | 0.02912 | -0.141 | 32.731
11 | 0.971 | 0.03384 | -0.138 | 28.698
11.5 | 0.934 | 0.05869 | -0.12 | 15.918
12 | 0.908 | 0.09008 | -0.088 | 10.078
12.5 | 0.938 | 0.0924 | -0.093 | 10.154
13 | 0.972 | 0.09331 | -0.099 | 10.416
13.5 | 1.002 | 0.09692 | -0.102 | 10.34
14 | 1.024 | 0.108 | -0.099 | 9.48
14.5 | 1.04 | 0.12654 | -0.092 | 8.222
15 | 1.068 | 0.12961 | -0.094 | 8.244
15.5 | 1.097 | 0.13423 | -0.096 | 8.17
16 | 1.127 | 0.13615 | -0.099 | 8.278
16.5 | 1.155 | 0.1432 | -0.101 | 8.062
17 | 1.172 | 0.16721 | -0.096 | 7.011
17.5 | 1.201 | 0.16791 | -0.098 | 7.155
18 | 1.229 | 0.17084 | -0.1 | 7.194
18.5 | 1.255 | 0.17733 | -0.101 | 7.078
19 | 1.282 | 0.19022 | -0.102 | 6.741
19.5 | 1.311 | 0.19447 | -0.104 | 6.74
20 | 1.336 | 0.20286 | -0.104 | 6.588

## 152. Re 20M Mach 0.50 (2)
BIGFOIL.COM POLAR EXPORT
e212
EPPLER 212 |  |  |  | Cl Max: | 1.5877 | at alpha= | 8 | deg
XFOIL ncrit=9 |  |  |  | L/D Max: | 152.637 | at alpha= | 3 | deg
Re: | 20000000 |  |  | Cd Min: | 0.2484 | at alpha= | -20 | deg
Mach: | 0.5 |  |  | Cl=0 at alpha= | -4.3358 | deg
|  |  |  | @ Cl=0.1, Cd= | 0.0051149
|  |  |  | @ Cl=0.4, Cd= | 0.0047523
|  |  |  | @ Cl=0.6, Cd= | 0.0049747
alpha (deg) | Cl | Cd | Cm | Cl/Cd
-20 | -0.624 | 0.2484 | -0.0009 | -2.5121
-19.5 | -0.6035 | 0.23885 | -0.006 | -2.5267
-19 | -0.5814 | 0.23084 | -0.011 | -2.5186
-18.5 | -0.5585 | 0.224 | -0.0155 | -2.4933
-18 | -0.5385 | 0.21539 | -0.0201 | -2.5001
-17.5 | -0.5176 | 0.20797 | -0.0243 | -2.4888
-17 | -0.4993 | 0.19922 | -0.0286 | -2.5063
-16.5 | -0.4818 | 0.19045 | -0.0327 | -2.5298
-15 | -0.431 | 0.16608 | -0.0441 | -2.5951
-14.5 | -0.4143 | 0.15825 | -0.0477 | -2.618
-14 | -0.3993 | 0.15016 | -0.0514 | -2.6592
-13.5 | -0.3888 | 0.1401 | -0.0563 | -2.7752
-13 | -0.3731 | 0.13051 | -0.0624 | -2.8588
-12.5 | -0.3642 | 0.11851 | -0.0706 | -3.0732
-12 | -0.355 | 0.10672 | -0.0796 | -3.3265
-11.5 | -0.3692 | 0.09851 | -0.0794 | -3.7478
-11 | -0.3765 | 0.08792 | -0.0853 | -4.2823
-10.5 | -0.3865 | 0.07726 | -0.0923 | -5.0026
-10 | -0.3906 | 0.0677 | -0.0992 | -5.7696
-9.5 | -0.4036 | 0.05689 | -0.1081 | -7.0944
-9 | -0.4177 | 0.04583 | -0.1173 | -9.1141
-8.5 | -0.4298 | 0.0336 | -0.1284 | -12.7917
-8 | -0.4175 | 0.01826 | -0.1588 | -22.8642
-7.5 | -0.4181 | 0.01214 | -0.1548 | -34.4399
-7 | -0.3701 | 0.00848 | -0.1519 | -43.6439
-6.5 | -0.3043 | 0.00663 | -0.1498 | -45.8974
-6 | -0.2333 | 0.00584 | -0.1482 | -39.9486
-5.5 | -0.1621 | 0.0055 | -0.147 | -29.4727
-5 | -0.092 | 0.00534 | -0.1459 | -17.2285
-4.5 | -0.0226 | 0.00525 | -0.1451 | -4.3048
-4 | 0.0462 | 0.00517 | -0.1444 | 8.9362
-3.5 | 0.1146 | 0.0051 | -0.144 | 22.4706
-3 | 0.1823 | 0.00506 | -0.1437 | 36.0277
-2.5 | 0.2504 | 0.00481 | -0.1437 | 52.0582
-2 | 0.3178 | 0.00475 | -0.1437 | 66.9053
-1.5 | 0.3848 | 0.00475 | -0.1436 | 81.0105
-1 | 0.4516 | 0.00476 | -0.1435 | 94.8739
-0.5 | 0.5182 | 0.00484 | -0.1434 | 107.0661
0 | 0.5847 | 0.00494 | -0.1432 | 118.3603
0.5 | 0.6509 | 0.00509 | -0.1429 | 127.8782
1 | 0.7166 | 0.00528 | -0.1424 | 135.7197
1.5 | 0.7831 | 0.00545 | -0.142 | 143.6881
2 | 0.8495 | 0.00565 | -0.1413 | 150.354
2.5 | 0.914 | 0.00602 | -0.1402 | 151.8272
3 | 0.9784 | 0.00641 | -0.1388 | 152.6365
3.5 | 1.043 | 0.00684 | -0.1372 | 152.4854
4 | 1.106 | 0.00741 | -0.1351 | 149.2578
4.5 | 1.1695 | 0.008 | -0.1326 | 146.1875
5 | 1.2374 | 0.00833 | -0.1307 | 148.5474
5.5 | 1.3053 | 0.00872 | -0.1283 | 149.6904
6 | 1.3728 | 0.00919 | -0.1253 | 149.3798
6.5 | 1.4403 | 0.00972 | -0.1218 | 148.179
7 | 1.5037 | 0.01057 | -0.117 | 142.2611
7.5 | 1.5568 | 0.01207 | -0.1099 | 128.9809
8 | 1.5877 | 0.01446 | -0.0989 | 109.7994
8.5 | 1.5741 | 0.01823 | -0.0827 | 86.3467
9 | 1.5526 | 0.0232 | -0.069 | 66.9224
9.5 | 1.519 | 0.02982 | -0.0588 | 50.939
10 | 1.4797 | 0.03849 | -0.0537 | 38.4438
10.5 | 1.4368 | 0.04915 | -0.0537 | 29.233
11 | 1.3958 | 0.06294 | -0.0599 | 22.1767
11.5 | 1.3576 | 0.07885 | -0.0697 | 17.2175
12 | 1.3227 | 0.09598 | -0.0809 | 13.781
12.5 | 1.2917 | 0.11332 | -0.0921 | 11.3987
13 | 1.2655 | 0.13017 | -0.1029 | 9.7219