## index
index | Re | Mach | Datasource
1 | 50000 | 0 | JavaFoil+Calcfoil stall+Eppler ext transition
2 | 50000 | 0 | XFOIL ncrit=9
3 | 50000 | 0.1 | JavaFoil+Calcfoil stall+Eppler ext transition
4 | 50000 | 0.1 | XFOIL ncrit=9
5 | 50000 | 0.25 | JavaFoil+Calcfoil stall+Eppler ext transition
6 | 50000 | 0.25 | XFOIL ncrit=9
7 | 50000 | 0.5 | JavaFoil+Calcfoil stall+Eppler ext transition
8 | 50000 | 0.5 | XFOIL ncrit=9
9 | 100000 | 0 | JavaFoil+Calcfoil stall+Eppler ext transition
10 | 100000 | 0 | XFOIL ncrit=9
11 | 100000 | 0.1 | JavaFoil+Calcfoil stall+Eppler ext transition
12 | 100000 | 0.1 | XFOIL ncrit=9
13 | 100000 | 0.25 | JavaFoil+Calcfoil stall+Eppler ext transition
14 | 100000 | 0.25 | XFOIL ncrit=9
15 | 100000 | 0.5 | JavaFoil+Calcfoil stall+Eppler ext transition
16 | 100000 | 0.5 | XFOIL ncrit=9
17 | 250000 | 0 | JavaFoil+Calcfoil stall+Eppler ext transition
18 | 250000 | 0 | XFOIL ncrit=9
19 | 250000 | 0.1 | JavaFoil+Calcfoil stall+Eppler ext transition
20 | 250000 | 0.1 | XFOIL ncrit=9
21 | 250000 | 0.25 | JavaFoil+Calcfoil stall+Eppler ext transition
22 | 250000 | 0.25 | XFOIL ncrit=9
23 | 250000 | 0.5 | JavaFoil+Calcfoil stall+Eppler ext transition
24 | 250000 | 0.5 | XFOIL ncrit=9
25 | 500000 | 0 | JavaFoil+Calcfoil stall+Eppler ext transition
26 | 500000 | 0 | XFOIL ncrit=9
27 | 500000 | 0.1 | JavaFoil+Calcfoil stall+Eppler ext transition
28 | 500000 | 0.1 | XFOIL ncrit=9
29 | 500000 | 0.25 | JavaFoil+Calcfoil stall+Eppler ext transition
30 | 500000 | 0.25 | XFOIL ncrit=9
31 | 500000 | 0.5 | JavaFoil+Calcfoil stall+Eppler ext transition
32 | 500000 | 0.5 | XFOIL ncrit=9
33 | 750000 | 0 | JavaFoil+Calcfoil stall+Eppler ext transition
34 | 750000 | 0 | XFOIL ncrit=9
35 | 750000 | 0.1 | JavaFoil+Calcfoil stall+Eppler ext transition
36 | 750000 | 0.1 | XFOIL ncrit=9
37 | 750000 | 0.25 | JavaFoil+Calcfoil stall+Eppler ext transition
38 | 750000 | 0.25 | XFOIL ncrit=9
39 | 750000 | 0.5 | JavaFoil+Calcfoil stall+Eppler ext transition
40 | 750000 | 0.5 | XFOIL ncrit=9
41 | 1000000 | 0 | JavaFoil+Calcfoil stall+Eppler ext transition
42 | 1000000 | 0 | XFOIL ncrit=9
43 | 1000000 | 0.1 | JavaFoil+Calcfoil stall+Eppler ext transition
44 | 1000000 | 0.1 | XFOIL ncrit=9
45 | 1000000 | 0.25 | JavaFoil+Calcfoil stall+Eppler ext transition
46 | 1000000 | 0.25 | XFOIL ncrit=9
47 | 1000000 | 0.5 | JavaFoil+Calcfoil stall+Eppler ext transition
48 | 1000000 | 0.5 | XFOIL ncrit=9
49 | 2000000 | 0 | JavaFoil+Calcfoil stall+Eppler ext transition
50 | 2000000 | 0 | XFOIL ncrit=9
51 | 2000000 | 0.1 | JavaFoil+Calcfoil stall+Eppler ext transition
52 | 2000000 | 0.1 | XFOIL ncrit=9
53 | 2000000 | 0.25 | JavaFoil+Calcfoil stall+Eppler ext transition
54 | 2000000 | 0.25 | XFOIL ncrit=9
55 | 2000000 | 0.5 | JavaFoil+Calcfoil stall+Eppler ext transition
56 | 2000000 | 0.5 | XFOIL ncrit=9
57 | 3000000 | 0 | JavaFoil+Calcfoil stall+Eppler ext transition
58 | 3000000 | 0 | XFOIL ncrit=9
59 | 3000000 | 0.1 | JavaFoil+Calcfoil stall+Eppler ext transition
60 | 3000000 | 0.1 | XFOIL ncrit=9
61 | 3000000 | 0.25 | JavaFoil+Calcfoil stall+Eppler ext transition
62 | 3000000 | 0.25 | XFOIL ncrit=9
63 | 3000000 | 0.5 | JavaFoil+Calcfoil stall+Eppler ext transition
64 | 3000000 | 0.5 | XFOIL ncrit=9
65 | 4000000 | 0 | JavaFoil+Calcfoil stall+Eppler ext transition
66 | 4000000 | 0 | XFOIL ncrit=9
67 | 4000000 | 0.1 | JavaFoil+Calcfoil stall+Eppler ext transition
68 | 4000000 | 0.1 | XFOIL ncrit=9
69 | 4000000 | 0.25 | JavaFoil+Calcfoil stall+Eppler ext transition
70 | 4000000 | 0.25 | XFOIL ncrit=9
71 | 4000000 | 0.5 | JavaFoil+Calcfoil stall+Eppler ext transition
72 | 4000000 | 0.5 | XFOIL ncrit=9
73 | 5000000 | 0 | JavaFoil+Calcfoil stall+Eppler ext transition
74 | 5000000 | 0 | XFOIL ncrit=9
75 | 5000000 | 0.1 | JavaFoil+Calcfoil stall+Eppler ext transition
76 | 5000000 | 0.1 | XFOIL ncrit=9
77 | 5000000 | 0.25 | JavaFoil+Calcfoil stall+Eppler ext transition
78 | 5000000 | 0.25 | XFOIL ncrit=9
79 | 5000000 | 0.5 | JavaFoil+Calcfoil stall+Eppler ext transition
80 | 5000000 | 0.5 | XFOIL ncrit=9
81 | 6000000 | 0 | JavaFoil+Calcfoil stall+Eppler ext transition
82 | 6000000 | 0 | XFOIL ncrit=9
83 | 6000000 | 0.1 | JavaFoil+Calcfoil stall+Eppler ext transition
84 | 6000000 | 0.1 | XFOIL ncrit=9
85 | 6000000 | 0.25 | JavaFoil+Calcfoil stall+Eppler ext transition
86 | 6000000 | 0.25 | XFOIL ncrit=9
87 | 6000000 | 0.5 | JavaFoil+Calcfoil stall+Eppler ext transition
88 | 6000000 | 0.5 | XFOIL ncrit=9
89 | 7000000 | 0 | JavaFoil+Calcfoil stall+Eppler ext transition
90 | 7000000 | 0 | XFOIL ncrit=9
91 | 7000000 | 0.1 | JavaFoil+Calcfoil stall+Eppler ext transition
92 | 7000000 | 0.1 | XFOIL ncrit=9
93 | 7000000 | 0.25 | JavaFoil+Calcfoil stall+Eppler ext transition
94 | 7000000 | 0.25 | XFOIL ncrit=9
95 | 7000000 | 0.5 | JavaFoil+Calcfoil stall+Eppler ext transition
96 | 7000000 | 0.5 | XFOIL ncrit=9
97 | 8000000 | 0 | JavaFoil+Calcfoil stall+Eppler ext transition
98 | 8000000 | 0 | XFOIL ncrit=9
99 | 8000000 | 0.1 | JavaFoil+Calcfoil stall+Eppler ext transition
100 | 8000000 | 0.1 | XFOIL ncrit=9
101 | 8000000 | 0.25 | JavaFoil+Calcfoil stall+Eppler ext transition
102 | 8000000 | 0.25 | XFOIL ncrit=9
103 | 8000000 | 0.5 | JavaFoil+Calcfoil stall+Eppler ext transition
104 | 8000000 | 0.5 | XFOIL ncrit=9
105 | 10000000 | 0 | JavaFoil+Calcfoil stall+Eppler ext transition
106 | 10000000 | 0 | XFOIL ncrit=9
107 | 10000000 | 0.1 | JavaFoil+Calcfoil stall+Eppler ext transition
108 | 10000000 | 0.1 | XFOIL ncrit=9
109 | 10000000 | 0.25 | JavaFoil+Calcfoil stall+Eppler ext transition
110 | 10000000 | 0.25 | XFOIL ncrit=9
111 | 10000000 | 0.5 | JavaFoil+Calcfoil stall+Eppler ext transition
112 | 10000000 | 0.5 | XFOIL ncrit=9
113 | 12000000 | 0 | JavaFoil+Calcfoil stall+Eppler ext transition
114 | 12000000 | 0 | XFOIL ncrit=9
115 | 12000000 | 0.1 | JavaFoil+Calcfoil stall+Eppler ext transition
116 | 12000000 | 0.1 | XFOIL ncrit=9
117 | 12000000 | 0.25 | JavaFoil+Calcfoil stall+Eppler ext transition
118 | 12000000 | 0.25 | XFOIL ncrit=9
119 | 12000000 | 0.5 | JavaFoil+Calcfoil stall+Eppler ext transition
120 | 12000000 | 0.5 | XFOIL ncrit=9
121 | 14000000 | 0 | JavaFoil+Calcfoil stall+Eppler ext transition
122 | 14000000 | 0 | XFOIL ncrit=9
123 | 14000000 | 0.1 | JavaFoil+Calcfoil stall+Eppler ext transition
124 | 14000000 | 0.1 | XFOIL ncrit=9
125 | 14000000 | 0.25 | JavaFoil+Calcfoil stall+Eppler ext transition
126 | 14000000 | 0.25 | XFOIL ncrit=9
127 | 14000000 | 0.5 | JavaFoil+Calcfoil stall+Eppler ext transition
128 | 14000000 | 0.5 | XFOIL ncrit=9
129 | 16000000 | 0 | JavaFoil+Calcfoil stall+Eppler ext transition
130 | 16000000 | 0 | XFOIL ncrit=9
131 | 16000000 | 0.1 | JavaFoil+Calcfoil stall+Eppler ext transition
132 | 16000000 | 0.1 | XFOIL ncrit=9
133 | 16000000 | 0.25 | JavaFoil+Calcfoil stall+Eppler ext transition
134 | 16000000 | 0.25 | XFOIL ncrit=9
135 | 16000000 | 0.5 | JavaFoil+Calcfoil stall+Eppler ext transition
136 | 16000000 | 0.5 | XFOIL ncrit=9
137 | 18000000 | 0 | JavaFoil+Calcfoil stall+Eppler ext transition
138 | 18000000 | 0 | XFOIL ncrit=9
139 | 18000000 | 0.1 | JavaFoil+Calcfoil stall+Eppler ext transition
140 | 18000000 | 0.1 | XFOIL ncrit=9
141 | 18000000 | 0.25 | JavaFoil+Calcfoil stall+Eppler ext transition
142 | 18000000 | 0.25 | XFOIL ncrit=9
143 | 18000000 | 0.5 | JavaFoil+Calcfoil stall+Eppler ext transition
144 | 18000000 | 0.5 | XFOIL ncrit=9
145 | 20000000 | 0 | JavaFoil+Calcfoil stall+Eppler ext transition
146 | 20000000 | 0 | XFOIL ncrit=9
147 | 20000000 | 0.1 | JavaFoil+Calcfoil stall+Eppler ext transition
148 | 20000000 | 0.1 | XFOIL ncrit=9
149 | 20000000 | 0.25 | JavaFoil+Calcfoil stall+Eppler ext transition
150 | 20000000 | 0.25 | XFOIL ncrit=9
151 | 20000000 | 0.5 | JavaFoil+Calcfoil stall+Eppler ext transition
152 | 20000000 | 0.5 | XFOIL ncrit=9

## 1. Re 50k Mach 0.00 (1)
BIGFOIL.COM POLAR EXPORT
GA 37A313
GA 37A313 |  |  |  | Cl Max: | 1.161 | at alpha= | 12.5 | deg
JavaFoil+Calcfoil stall+Eppler ext transition |  |  |  | L/D Max: | 38.652 | at alpha= | 6.5 | deg
Re: | 50000 |  |  | Cd Min: | 0.018 | at alpha= | -1 | deg
Mach: | 0 |  |  | Cl=0 at alpha= | -2.3571 | deg
|  |  |  | @ Cl=0.1, Cd= | 0.01805
|  |  |  | @ Cl=0.4, Cd= | 0.019598
|  |  |  | @ Cl=0.6, Cd= | 0.021497
alpha (deg) | Cl | Cd | Cm | Cl/Cd
-17.5 | -0.508 | 0.29277 | -0.007 | -1.734
-17 | -0.522 | 0.27969 | -0.007 | -1.868
-16.5 | -0.537 | 0.26999 | -0.007 | -1.988
-16 | -0.551 | 0.24071 | -0.008 | -2.287
-15.5 | -0.563 | 0.21545 | -0.008 | -2.615
-15 | -0.575 | 0.22827 | -0.008 | -2.519
-14.5 | -0.586 | 0.18952 | -0.008 | -3.089
-14 | -0.594 | 0.18083 | -0.009 | -3.286
-13.5 | -0.601 | 0.17145 | -0.009 | -3.505
-13 | -0.606 | 0.16226 | -0.009 | -3.732
-12.5 | -0.608 | 0.14754 | -0.01 | -4.118
-12 | -0.607 | 0.13404 | -0.01 | -4.527
-11.5 | -0.603 | 0.12567 | -0.01 | -4.798
-11 | -0.596 | 0.11677 | -0.01 | -5.104
-10.5 | -0.585 | 0.10665 | -0.011 | -5.489
-10 | -0.571 | 0.09608 | -0.011 | -5.946
-9.5 | -0.554 | 0.09121 | -0.012 | -6.07
-9 | -0.532 | 0.08249 | -0.012 | -6.453
-8.5 | -0.507 | 0.07959 | -0.012 | -6.376
-8 | -0.479 | 0.07133 | -0.013 | -6.718
-7.5 | -0.448 | 0.06747 | -0.013 | -6.635
-7 | -0.413 | 0.06216 | -0.014 | -6.647
-6.5 | -0.376 | 0.05772 | -0.014 | -6.512
-6 | -0.336 | 0.05384 | -0.015 | -6.246
-5.5 | -0.295 | 0.05062 | -0.015 | -5.818
-5 | -0.251 | 0.047 | -0.016 | -5.34
-4.5 | -0.206 | 0.04455 | -0.017 | -4.623
-4 | -0.16 | 0.04297 | -0.017 | -3.717
-3.5 | -0.113 | 0.04102 | -0.018 | -2.744
-3 | -0.065 | 0.03953 | -0.019 | -1.636
-2.5 | -0.016 | 0.03816 | -0.02 | -0.427
-2 | 0.04 | 0.0183 | -0.046 | 2.184
-1.5 | 0.1 | 0.01805 | -0.046 | 5.554
-1 | 0.161 | 0.018 | -0.046 | 8.925
-0.5 | 0.221 | 0.01805 | -0.047 | 12.258
0 | 0.273 | 0.01868 | -0.048 | 14.637
0.5 | 0.33 | 0.01907 | -0.048 | 17.312
1 | 0.386 | 0.01949 | -0.049 | 19.83
1.5 | 0.443 | 0.01993 | -0.049 | 22.209
2 | 0.499 | 0.02044 | -0.05 | 24.402
2.5 | 0.555 | 0.02098 | -0.051 | 26.439
3 | 0.609 | 0.0216 | -0.051 | 28.19
3.5 | 0.665 | 0.0222 | -0.052 | 29.931
4 | 0.72 | 0.02287 | -0.053 | 31.483
4.5 | 0.774 | 0.0237 | -0.054 | 32.643
5 | 0.826 | 0.0246 | -0.054 | 33.601
5.5 | 0.878 | 0.02538 | -0.055 | 34.58
6 | 0.929 | 0.02674 | -0.056 | 34.726
6.5 | 1.019 | 0.02636 | -0.06 | 38.652
7 | 1.065 | 0.02776 | -0.06 | 38.365
7.5 | 1.108 | 0.02917 | -0.061 | 38
8 | 0.963 | 0.05936 | -0.026 | 16.229
8.5 | 0.998 | 0.06265 | -0.025 | 15.933
9 | 1.031 | 0.06768 | -0.025 | 15.234
9.5 | 1.061 | 0.07357 | -0.025 | 14.42
10 | 1.088 | 0.07862 | -0.025 | 13.837
10.5 | 1.111 | 0.08577 | -0.026 | 12.959
11 | 1.131 | 0.09153 | -0.026 | 12.361
11.5 | 1.148 | 0.09848 | -0.026 | 11.658
12 | 1.16 | 0.10803 | -0.026 | 10.737
12.5 | 1.161 | 0.11517 | -0.026 | 10.077
13 | 1.156 | 0.12898 | -0.026 | 8.963
13.5 | 1.147 | 0.13827 | -0.026 | 8.292
14 | 1.132 | 0.14673 | -0.026 | 7.717
14.5 | 1.114 | 0.15794 | -0.026 | 7.052
15 | 1.092 | 0.17389 | -0.026 | 6.278
15.5 | 1.066 | 0.18407 | -0.026 | 5.792
16 | 1.038 | 0.1969 | -0.026 | 5.27
16.5 | 1.007 | 0.21331 | -0.027 | 4.721
17 | 0.974 | 0.22607 | -0.026 | 4.311
17.5 | 0.941 | 0.2542 | -0.027 | 3.701

## 2. Re 50k Mach 0.00 (2)
BIGFOIL.COM POLAR EXPORT
GA 37A313
GA 37A313 |  |  |  | Cl Max: | 1.2111 | at alpha= | 11 | deg
XFOIL ncrit=9 |  |  |  | L/D Max: | 27.5242 | at alpha= | 9.5 | deg
Re: | 50000 |  |  | Cd Min: | 0.24715 | at alpha= | -20 | deg
Mach: | 0 |  |  | Cl=0 at alpha= | 0.36679 | deg
|  |  |  | @ Cl=0.1, Cd= | 0.036046
|  |  |  | @ Cl=0.4, Cd= | 0.054482
|  |  |  | @ Cl=0.6, Cd= | 0.061308
alpha (deg) | Cl | Cd | Cm | Cl/Cd
-20 | -0.6648 | 0.24715 | 0.0324 | -2.6899
-19.5 | -0.6418 | 0.23765 | 0.0303 | -2.7006
-19 | -0.6251 | 0.23206 | 0.0262 | -2.6937
-18.5 | -0.6204 | 0.23259 | 0.0197 | -2.6674
-18 | -0.5927 | 0.21972 | 0.0183 | -2.6975
-17.5 | -0.576 | 0.21383 | 0.0148 | -2.6937
-17 | -0.5802 | 0.21579 | 0.0081 | -2.6887
-16.5 | -0.5439 | 0.20084 | 0.0079 | -2.7081
-16 | -0.5348 | 0.1968 | 0.0036 | -2.7175
-15.5 | -0.5178 | 0.18892 | 0.0008 | -2.7408
-15 | -0.5032 | 0.18291 | -0.0021 | -2.7511
-14.5 | -0.4889 | 0.17581 | -0.0048 | -2.7808
-14 | -0.4904 | 0.17293 | -0.0089 | -2.8358
-13.5 | -0.463 | 0.16315 | -0.0097 | -2.8379
-13 | -0.4519 | 0.1564 | -0.0121 | -2.8894
-12.5 | -0.4641 | 0.15334 | -0.0164 | -3.0266
-12 | -0.453 | 0.14664 | -0.018 | -3.0892
-11.5 | -0.4421 | 0.13964 | -0.0195 | -3.166
-11 | -0.4262 | 0.13176 | -0.0203 | -3.2347
-10.5 | -0.4012 | 0.12416 | -0.0198 | -3.2313
-10 | -0.3947 | 0.11791 | -0.0205 | -3.3475
-9.5 | -0.4034 | 0.11369 | -0.0213 | -3.5482
-9 | -0.3894 | 0.10726 | -0.0204 | -3.6304
-8 | -0.349 | 0.0945 | -0.0169 | -3.6931
-7.5 | -0.3253 | 0.08817 | -0.0148 | -3.6895
-7 | -0.3241 | 0.08345 | -0.0115 | -3.8838
-5.5 | -0.5839 | 0.05644 | -0.0247 | -10.3455
-5 | -0.5524 | 0.04783 | -0.025 | -11.5492
-4.5 | -0.5141 | 0.0424 | -0.0241 | -12.125
-4 | -0.47 | 0.03811 | -0.023 | -12.3327
-3.5 | -0.424 | 0.03506 | -0.0218 | -12.0936
-3 | -0.3775 | 0.03276 | -0.0205 | -11.5232
-2.5 | -0.3312 | 0.03104 | -0.019 | -10.6701
-1.5 | -0.1896 | 0.02753 | -0.02 | -6.887
-1 | -0.1397 | 0.02844 | -0.0228 | -4.9121
-0.5 | -0.0817 | 0.02986 | -0.0266 | -2.7361
0 | -0.0402 | 0.03101 | -0.0272 | -1.2964
0.5 | 0.0146 | 0.03276 | -0.0301 | 0.44567
1 | 0.0534 | 0.03423 | -0.0303 | 1.56
1.5 | 0.1096 | 0.03642 | -0.0336 | 3.0093
2 | 0.1408 | 0.03806 | -0.0326 | 3.6994
2.5 | 0.177 | 0.04005 | -0.0327 | 4.4195
3 | 0.2287 | 0.04275 | -0.0356 | 5.3497
3.5 | 0.253 | 0.04491 | -0.0343 | 5.6335
5 | 0.3949 | 0.05426 | -0.0415 | 7.2779
5.5 | 0.453 | 0.05679 | -0.0436 | 7.9768
6 | 0.5192 | 0.05934 | -0.0459 | 8.7496
6.5 | 0.5946 | 0.06123 | -0.048 | 9.7109
7 | 0.6621 | 0.0622 | -0.0479 | 10.6447
7.5 | 0.7204 | 0.06233 | -0.0458 | 11.5578
8 | 0.8318 | 0.05644 | -0.0427 | 14.7378
8.5 | 0.9971 | 0.0376 | -0.0331 | 26.5186
9.5 | 1.0528 | 0.03825 | -0.0152 | 27.5242
10 | 1.1212 | 0.04361 | -0.016 | 25.7097
10.5 | 1.1782 | 0.04987 | -0.0163 | 23.6254
11 | 1.2111 | 0.05649 | -0.0143 | 21.4392
11.5 | 1.2012 | 0.06347 | -0.0084 | 18.9255
12 | 1.1723 | 0.07075 | -0.0024 | 16.5696
12.5 | 1.1279 | 0.07915 | 0.0016 | 14.2502
13 | 1.0753 | 0.08979 | 0.0019 | 11.9757
13.5 | 1.0308 | 0.10262 | -0.0008 | 10.0448
14.5 | 0.7994 | 0.17918 | -0.0539 | 4.4614
15 | 0.8104 | 0.18724 | -0.0558 | 4.3281
15.5 | 0.823 | 0.19519 | -0.0579 | 4.2164
16 | 0.8342 | 0.20247 | -0.0602 | 4.1201

## 3. Re 50k Mach 0.10 (1)
BIGFOIL.COM POLAR EXPORT
GA 37A313
GA 37A313 |  |  |  | Cl Max: | 1.155 | at alpha= | 12 | deg
JavaFoil+Calcfoil stall+Eppler ext transition |  |  |  | L/D Max: | 38.199 | at alpha= | 7 | deg
Re: | 50000 |  |  | Cd Min: | 0.01805 | at alpha= | -1.5 | deg
Mach: | 0.1 |  |  | Cl=0 at alpha= | -2.3571 | deg
|  |  |  | @ Cl=0.1, Cd= | 0.018056
|  |  |  | @ Cl=0.4, Cd= | 0.019643
|  |  |  | @ Cl=0.6, Cd= | 0.021559
alpha (deg) | Cl | Cd | Cm | Cl/Cd
-17 | -0.477 | 0.28503 | -0.007 | -1.673
-16.5 | -0.494 | 0.28308 | -0.007 | -1.745
-16 | -0.51 | 0.25358 | -0.008 | -2.013
-15.5 | -0.526 | 0.22728 | -0.008 | -2.316
-15 | -0.541 | 0.22605 | -0.008 | -2.394
-14.5 | -0.555 | 0.19601 | -0.008 | -2.829
-14 | -0.566 | 0.17907 | -0.009 | -3.163
-13.5 | -0.576 | 0.17131 | -0.009 | -3.365
-13 | -0.584 | 0.16615 | -0.009 | -3.516
-12.5 | -0.589 | 0.15435 | -0.01 | -3.817
-12 | -0.591 | 0.13706 | -0.01 | -4.314
-11.5 | -0.59 | 0.12684 | -0.01 | -4.653
-11 | -0.586 | 0.11726 | -0.01 | -4.994
-10.5 | -0.577 | 0.10821 | -0.011 | -5.336
-10 | -0.565 | 0.09975 | -0.011 | -5.667
-9.5 | -0.549 | 0.09026 | -0.011 | -6.086
-9 | -0.53 | 0.0834 | -0.012 | -6.349
-8.5 | -0.506 | 0.07901 | -0.012 | -6.402
-8 | -0.479 | 0.07274 | -0.013 | -6.578
-7.5 | -0.448 | 0.06712 | -0.013 | -6.67
-7 | -0.414 | 0.06278 | -0.014 | -6.589
-6.5 | -0.377 | 0.05752 | -0.014 | -6.551
-6 | -0.337 | 0.05389 | -0.015 | -6.259
-5.5 | -0.296 | 0.05094 | -0.015 | -5.803
-5 | -0.252 | 0.04722 | -0.016 | -5.336
-4.5 | -0.207 | 0.04471 | -0.017 | -4.627
-4 | -0.16 | 0.04293 | -0.017 | -3.737
-3.5 | -0.113 | 0.04111 | -0.018 | -2.751
-3 | -0.065 | 0.03946 | -0.019 | -1.646
-2.5 | -0.016 | 0.03816 | -0.021 | -0.43
-2 | 0.04 | 0.0184 | -0.046 | 2.183
-1.5 | 0.101 | 0.01805 | -0.046 | 5.579
-1 | 0.161 | 0.01807 | -0.047 | 8.933
-0.5 | 0.222 | 0.01805 | -0.047 | 12.314
0 | 0.274 | 0.01882 | -0.048 | 14.583
0.5 | 0.331 | 0.01916 | -0.048 | 17.297
1 | 0.388 | 0.01954 | -0.049 | 19.862
1.5 | 0.445 | 0.02003 | -0.05 | 22.2
2 | 0.501 | 0.0205 | -0.05 | 24.442
2.5 | 0.557 | 0.02109 | -0.051 | 26.412
3 | 0.612 | 0.02169 | -0.052 | 28.198
3.5 | 0.668 | 0.0223 | -0.052 | 29.935
4 | 0.723 | 0.02297 | -0.053 | 31.477
4.5 | 0.777 | 0.02382 | -0.054 | 32.626
5 | 0.83 | 0.02473 | -0.055 | 33.571
5.5 | 0.881 | 0.02553 | -0.055 | 34.526
6 | 0.932 | 0.02693 | -0.056 | 34.614
6.5 | 1.021 | 0.02687 | -0.06 | 38.02
7 | 1.069 | 0.02798 | -0.061 | 38.199
7.5 | 1.112 | 0.02939 | -0.061 | 37.838
8 | 0.967 | 0.05957 | -0.025 | 16.227
8.5 | 1.001 | 0.06347 | -0.025 | 15.778
9 | 1.034 | 0.06842 | -0.025 | 15.11
9.5 | 1.063 | 0.07367 | -0.025 | 14.429
10 | 1.089 | 0.07985 | -0.025 | 13.638
10.5 | 1.111 | 0.0851 | -0.026 | 13.06
11 | 1.13 | 0.0936 | -0.026 | 12.074
11.5 | 1.145 | 0.10117 | -0.026 | 11.318
12 | 1.155 | 0.10792 | -0.026 | 10.702
12.5 | 1.153 | 0.1202 | -0.026 | 9.591
13 | 1.145 | 0.13009 | -0.026 | 8.801
13.5 | 1.132 | 0.13936 | -0.026 | 8.122
14 | 1.114 | 0.14979 | -0.026 | 7.435
14.5 | 1.091 | 0.16102 | -0.026 | 6.775
15 | 1.064 | 0.1746 | -0.026 | 6.094
15.5 | 1.034 | 0.19214 | -0.026 | 5.381
16 | 1.001 | 0.20277 | -0.026 | 4.935
16.5 | 0.965 | 0.22739 | -0.026 | 4.245
17 | 0.928 | 0.24416 | -0.027 | 3.801

## 4. Re 50k Mach 0.10 (2)
BIGFOIL.COM POLAR EXPORT
GA 37A313
GA 37A313 |  |  |  | Cl Max: | 1.2088 | at alpha= | 11 | deg
XFOIL ncrit=9 |  |  |  | L/D Max: | 30.0117 | at alpha= | 9 | deg
Re: | 50000 |  |  | Cd Min: | 0.24667 | at alpha= | -20 | deg
Mach: | 0.1 |  |  | Cl=0 at alpha= | 0.3805 | deg
|  |  |  | @ Cl=0.1, Cd= | 0.036232
|  |  |  | @ Cl=0.4, Cd= | 0.053918
|  |  |  | @ Cl=0.6, Cd= | 0.061534
alpha (deg) | Cl | Cd | Cm | Cl/Cd
-20 | -0.6645 | 0.24667 | 0.0331 | -2.6939
-19.5 | -0.643 | 0.23828 | 0.0305 | -2.6985
-19 | -0.6266 | 0.2329 | 0.0262 | -2.6904
-18.5 | -0.6235 | 0.23436 | 0.0194 | -2.6604
-18 | -0.593 | 0.22013 | 0.0186 | -2.6939
-17.5 | -0.5772 | 0.21465 | 0.0147 | -2.689
-17 | -0.5834 | 0.21751 | 0.0078 | -2.6822
-16.5 | -0.5438 | 0.20128 | 0.008 | -2.7017
-16 | -0.5371 | 0.19804 | 0.0032 | -2.7121
-15.5 | -0.5161 | 0.18902 | 0.001 | -2.7304
-15 | -0.5047 | 0.18386 | -0.0024 | -2.745
-14.5 | -0.4869 | 0.17601 | -0.0047 | -2.7663
-14 | -0.4932 | 0.17417 | -0.0093 | -2.8317
-13.5 | -0.4635 | 0.16385 | -0.01 | -2.8288
-13 | -0.4494 | 0.15666 | -0.0121 | -2.8686
-12.5 | -0.4482 | 0.15131 | -0.0152 | -2.9621
-12 | -0.4562 | 0.14773 | -0.0186 | -3.0881
-11.5 | -0.4453 | 0.14069 | -0.0201 | -3.1651
-11 | -0.4127 | 0.13093 | -0.0195 | -3.1521
-10.5 | -0.4019 | 0.12483 | -0.0202 | -3.2196
-10 | -0.3886 | 0.11799 | -0.0205 | -3.2935
-9.5 | -0.3975 | 0.11353 | -0.0214 | -3.5013
-9 | -0.3891 | 0.10772 | -0.0207 | -3.6121
-8.5 | -0.3587 | 0.1 | -0.0193 | -3.587
-8 | -0.351 | 0.09516 | -0.0171 | -3.6885
-7.5 | -0.3232 | 0.08844 | -0.0151 | -3.6545
-7 | -0.3241 | 0.08388 | -0.0117 | -3.8639
-5.5 | -0.5856 | 0.05726 | -0.0246 | -10.227
-5 | -0.5561 | 0.04857 | -0.0251 | -11.4495
-4.5 | -0.5184 | 0.04298 | -0.0242 | -12.0614
-4 | -0.4745 | 0.03859 | -0.0231 | -12.2959
-3.5 | -0.4283 | 0.03541 | -0.0219 | -12.0955
-3 | -0.3816 | 0.03307 | -0.0206 | -11.5392
-2.5 | -0.335 | 0.03129 | -0.0191 | -10.7063
-1.5 | -0.1873 | 0.02775 | -0.0207 | -6.7495
-1 | -0.1396 | 0.02859 | -0.0232 | -4.8828
-0.5 | -0.0838 | 0.02994 | -0.0265 | -2.7989
0 | -0.0398 | 0.03117 | -0.0275 | -1.2769
0.5 | 0.0125 | 0.03285 | -0.03 | 0.38052
1 | 0.0536 | 0.03439 | -0.0305 | 1.5586
1.5 | 0.1065 | 0.03649 | -0.0332 | 2.9186
2 | 0.1397 | 0.03818 | -0.0325 | 3.659
2.5 | 0.1783 | 0.04025 | -0.0331 | 4.4298
3 | 0.2259 | 0.04282 | -0.0352 | 5.2756
3.5 | 0.2435 | 0.04482 | -0.0328 | 5.4328
5 | 0.4076 | 0.05436 | -0.0426 | 7.4982
5.5 | 0.4537 | 0.05697 | -0.0435 | 7.9638
6 | 0.5381 | 0.05957 | -0.0476 | 9.0331
6.5 | 0.5967 | 0.06146 | -0.0479 | 9.7088
7 | 0.6527 | 0.06272 | -0.0469 | 10.4066
7.5 | 0.7296 | 0.06208 | -0.0457 | 11.7526
8 | 0.8145 | 0.05816 | -0.0418 | 14.0045
8.5 | 1.0017 | 0.0367 | -0.0313 | 27.2943
9 | 1.0273 | 0.03423 | -0.0189 | 30.0117
9.5 | 1.0553 | 0.03888 | -0.0144 | 27.1425
10 | 1.1235 | 0.04437 | -0.0151 | 25.3212
10.5 | 1.1777 | 0.05076 | -0.015 | 23.2013
11 | 1.2088 | 0.05754 | -0.013 | 21.008
11.5 | 1.1941 | 0.06452 | -0.0069 | 18.5074
12 | 1.1616 | 0.07189 | -0.001 | 16.158
12.5 | 1.1165 | 0.08062 | 0.0023 | 13.8489
13 | 1.0661 | 0.09157 | 0.002 | 11.6425
14 | 0.7814 | 0.17073 | -0.0524 | 4.5768
14.5 | 0.7991 | 0.17975 | -0.0541 | 4.4456
15 | 0.8114 | 0.18799 | -0.056 | 4.3162
15.5 | 0.8246 | 0.19604 | -0.0581 | 4.2063
16 | 0.8298 | 0.20201 | -0.061 | 4.1077

## 5. Re 50k Mach 0.25 (1)
BIGFOIL.COM POLAR EXPORT
GA 37A313
GA 37A313 |  |  |  | Cl Max: | 1.113 | at alpha= | 11.5 | deg
JavaFoil+Calcfoil stall+Eppler ext transition |  |  |  | L/D Max: | 37.74 | at alpha= | 6.5 | deg
Re: | 50000 |  |  | Cd Min: | 0.01822 | at alpha= | -0.5 | deg
Mach: | 0.25 |  |  | Cl=0 at alpha= | -2.3535 | deg
|  |  |  | @ Cl=0.1, Cd= | 0.01827
|  |  |  | @ Cl=0.4, Cd= | 0.019987
|  |  |  | @ Cl=0.6, Cd= | 0.35881
alpha (deg) | Cl | Cd | Cm | Cl/Cd
-15 | -0.199 | 0.31977 | -0.009 | -0.623
-14.5 | -0.257 | 0.28395 | -0.009 | -0.906
-14 | -0.306 | 0.24645 | -0.009 | -1.243
-13.5 | -0.35 | 0.22976 | -0.01 | -1.523
-13 | -0.389 | 0.19708 | -0.01 | -1.974
-12.5 | -0.423 | 0.17825 | -0.01 | -2.375
-12 | -0.453 | 0.16387 | -0.01 | -2.762
-11.5 | -0.476 | 0.14672 | -0.011 | -3.248
-11 | -0.495 | 0.13712 | -0.011 | -3.606
-10.5 | -0.506 | 0.1283 | -0.011 | -3.946
-10 | -0.512 | 0.11299 | -0.011 | -4.529
-9.5 | -0.511 | 0.10461 | -0.012 | -4.88
-9 | -0.503 | 0.09321 | -0.012 | -5.395
-8.5 | -0.489 | 0.08256 | -0.012 | -5.924
-8 | -0.469 | 0.07753 | -0.013 | -6.054
-7.5 | -0.444 | 0.07226 | -0.013 | -6.148
-7 | -0.414 | 0.06507 | -0.014 | -6.366
-6.5 | -0.38 | 0.0598 | -0.014 | -6.355
-6 | -0.342 | 0.05544 | -0.015 | -6.169
-5.5 | -0.301 | 0.05175 | -0.016 | -5.815
-5 | -0.257 | 0.04809 | -0.016 | -5.351
-4.5 | -0.212 | 0.04553 | -0.017 | -4.649
-4 | -0.164 | 0.04278 | -0.018 | -3.843
-3.5 | -0.116 | 0.04126 | -0.018 | -2.812
-3 | -0.067 | 0.03985 | -0.019 | -1.673
-2.5 | -0.017 | 0.0385 | -0.021 | -0.437
-2 | 0.041 | 0.01887 | -0.046 | 2.186
-1.5 | 0.103 | 0.01824 | -0.047 | 5.674
-1 | 0.166 | 0.01825 | -0.048 | 9.087
-0.5 | 0.228 | 0.01822 | -0.048 | 12.538
0 | 0.281 | 0.01924 | -0.049 | 14.589
0.5 | 0.339 | 0.01959 | -0.049 | 17.313
1 | 0.398 | 0.01997 | -0.05 | 19.907
1.5 | 0.456 | 0.02047 | -0.051 | 22.26
2 | 0.513 | 0.021 | -0.051 | 24.436
2.5 | 0.571 | 0.0216 | -0.052 | 26.433
3 | 0.627 | 0.02218 | -0.053 | 28.279
3.5 | 0.685 | 0.02284 | -0.054 | 29.976
4 | 0.741 | 0.02364 | -0.055 | 31.351
4.5 | 0.796 | 0.02452 | -0.055 | 32.477
5 | 0.85 | 0.02551 | -0.056 | 33.337
5.5 | 0.902 | 0.02637 | -0.057 | 34.225
6 | 0.954 | 0.02755 | -0.057 | 34.63
6.5 | 1.044 | 0.02765 | -0.061 | 37.74
7 | 1.089 | 0.02929 | -0.062 | 37.181
7.5 | 0.952 | 0.05626 | -0.031 | 16.923
8 | 0.985 | 0.06143 | -0.025 | 16.029
8.5 | 1.017 | 0.06518 | -0.025 | 15.604
9 | 1.046 | 0.07024 | -0.026 | 14.888
9.5 | 1.07 | 0.07736 | -0.026 | 13.829
10 | 1.089 | 0.08332 | -0.026 | 13.071
10.5 | 1.103 | 0.0905 | -0.026 | 12.187
11 | 1.111 | 0.09953 | -0.026 | 11.162
11.5 | 1.113 | 0.11066 | -0.026 | 10.057
12 | 1.107 | 0.12594 | -0.026 | 8.787
12.5 | 1.081 | 0.13499 | -0.026 | 8.01
13 | 1.046 | 0.15139 | -0.026 | 6.911
13.5 | 1.002 | 0.16405 | -0.026 | 6.108
14 | 0.949 | 0.18456 | -0.026 | 5.14
14.5 | 0.887 | 0.21062 | -0.026 | 4.213
15 | 0.819 | 0.22768 | -0.026 | 3.597
15.5 | 0.744 | 0.25905 | -0.026 | 2.874
16 | 0.665 | 0.309 | -0.026 | 2.151
16.5 | 0.58 | 0.35881 | -0.025 | 1.618

## 6. Re 50k Mach 0.25 (2)
BIGFOIL.COM POLAR EXPORT
GA 37A313
GA 37A313 |  |  |  | Cl Max: | 1.1681 | at alpha= | 10.5 | deg
XFOIL ncrit=9 |  |  |  | L/D Max: | 28.9573 | at alpha= | 8.5 | deg
Re: | 50000 |  |  | Cd Min: | 0.24862 | at alpha= | -20 | deg
Mach: | 0.25 |  |  | Cl=0 at alpha= | 0.42005 | deg
|  |  |  | @ Cl=0.1, Cd= | 0.037193
|  |  |  | @ Cl=0.4, Cd= | 0.05904
|  |  |  | @ Cl=0.6, Cd= | 0.062828
alpha (deg) | Cl | Cd | Cm | Cl/Cd
-20 | -0.6699 | 0.24862 | 0.0356 | -2.6945
-19.5 | -0.6509 | 0.24221 | 0.0316 | -2.6873
-19 | -0.6382 | 0.23956 | 0.0258 | -2.6641
-18.5 | -0.6209 | 0.23225 | 0.0216 | -2.6734
-18 | -0.5969 | 0.22315 | 0.0194 | -2.6749
-17.5 | -0.5889 | 0.22147 | 0.0135 | -2.6591
-17 | -0.565 | 0.21104 | 0.0111 | -2.6772
-16.5 | -0.5462 | 0.20437 | 0.0079 | -2.6726
-16 | -0.5527 | 0.20615 | 0.0014 | -2.6811
-15.5 | -0.5129 | 0.19102 | 0.0012 | -2.6851
-15 | -0.5187 | 0.19086 | -0.0045 | -2.7177
-14.5 | -0.4838 | 0.17844 | -0.0052 | -2.7113
-14 | -0.4706 | 0.17183 | -0.0081 | -2.7388
-13.5 | -0.4766 | 0.16982 | -0.0124 | -2.8065
-13 | -0.4464 | 0.15946 | -0.0133 | -2.7994
-12.5 | -0.4301 | 0.15203 | -0.0151 | -2.829
-12 | -0.4188 | 0.14542 | -0.0171 | -2.8799
-11.5 | -0.4074 | 0.13887 | -0.0188 | -2.9337
-11 | -0.4014 | 0.13315 | -0.0204 | -3.0146
-10.5 | -0.3941 | 0.12674 | -0.0216 | -3.1095
-10 | -0.382 | 0.12058 | -0.0219 | -3.168
-9.5 | -0.3623 | 0.11326 | -0.0218 | -3.1988
-9 | -0.3516 | 0.10714 | -0.0217 | -3.2817
-8.5 | -0.337 | 0.10109 | -0.0208 | -3.3337
-8 | -0.3343 | 0.09622 | -0.0189 | -3.4743
-7.5 | -0.3135 | 0.09002 | -0.017 | -3.4826
-7 | -0.3296 | 0.08679 | -0.0118 | -3.7977
-5 | -0.573 | 0.05252 | -0.0252 | -10.9101
-4.5 | -0.5401 | 0.04629 | -0.0246 | -11.6677
-4 | -0.499 | 0.04129 | -0.0236 | -12.0853
-3.5 | -0.4521 | 0.03744 | -0.0225 | -12.0753
-3 | -0.4043 | 0.03499 | -0.0211 | -11.5547
-2.5 | -0.3558 | 0.03274 | -0.0196 | -10.8674
-2 | -0.2813 | 0.03109 | -0.023 | -9.0479
-1.5 | -0.1701 | 0.02912 | -0.0255 | -5.8413
-1 | -0.1333 | 0.02961 | -0.0261 | -4.5019
-0.5 | -0.089 | 0.03061 | -0.0272 | -2.9075
0 | -0.0331 | 0.03219 | -0.0302 | -1.0283
0.5 | 0.0063 | 0.0335 | -0.0301 | 0.18806
1 | 0.0623 | 0.03549 | -0.033 | 1.7554
1.5 | 0.097 | 0.03706 | -0.0323 | 2.6174
2 | 0.1458 | 0.03922 | -0.0342 | 3.7175
2.5 | 0.1841 | 0.04132 | -0.0344 | 4.4555
3 | 0.2191 | 0.04352 | -0.0343 | 5.0345
3.5 | 0.2665 | 0.04631 | -0.0363 | 5.7547
4 | 0.2953 | 0.04885 | -0.0358 | 6.045
4.5 | 0.3242 | 0.05186 | -0.0358 | 6.2514
5 | 0.2372 | 0.05043 | -0.016 | 4.7035
5.5 | 0.3401 | 0.0579 | -0.0308 | 5.8739
6.5 | 0.595 | 0.06275 | -0.0461 | 9.4821
7 | 0.6631 | 0.06381 | -0.0456 | 10.3918
7.5 | 0.7326 | 0.06337 | -0.0433 | 11.5607
8 | 0.8267 | 0.0582 | -0.0381 | 14.2045
8.5 | 1.0109 | 0.03491 | -0.0222 | 28.9573
9 | 1.0253 | 0.03762 | -0.0135 | 27.2541
9.5 | 1.073 | 0.04244 | -0.0107 | 25.2828
10 | 1.1439 | 0.04885 | -0.0115 | 23.4166
10.5 | 1.1681 | 0.05551 | -0.0084 | 21.0431
11 | 1.146 | 0.06207 | -0.0021 | 18.463
11.5 | 1.1179 | 0.06954 | 0.0021 | 16.0756
12 | 1.1147 | 0.07818 | 0.0038 | 14.2581
12.5 | 0.9942 | 0.09354 | -0.0006 | 10.6286
13 | 0.9423 | 0.10963 | -0.0074 | 8.5953
13.5 | 0.8331 | 0.14358 | -0.031 | 5.8023
14.5 | 0.7984 | 0.18277 | -0.0556 | 4.3683
15 | 0.8083 | 0.19026 | -0.058 | 4.2484
15.5 | 0.8228 | 0.19827 | -0.0603 | 4.1499

## 7. Re 50k Mach 0.50 (1)
BIGFOIL.COM POLAR EXPORT
GA 37A313
GA 37A313 |  |  |  | Cl Max: | 1.245 | at alpha= | 20 | deg
JavaFoil+Calcfoil stall+Eppler ext transition |  |  |  | L/D Max: | 33.854 | at alpha= | 6 | deg
Re: | 50000 |  |  | Cd Min: | 0.01904 | at alpha= | -1 | deg
Mach: | 0.5 |  |  | Cl=0 at alpha= | -2.3304 | deg
|  |  |  | @ Cl=0.1, Cd= | 0.023013
|  |  |  | @ Cl=0.4, Cd= | 0.021579
|  |  |  | @ Cl=0.6, Cd= | 0.02344
alpha (deg) | Cl | Cd | Cm | Cl/Cd
-20 | -0.973 | 0.43206 | -0.01 | -2.253
-19.5 | -0.947 | 0.4264 | -0.01 | -2.221
-19 | -0.921 | 0.43004 | -0.011 | -2.141
-18.5 | -0.89 | 0.37997 | -0.01 | -2.342
-18 | -0.863 | 0.36789 | -0.011 | -2.346
-17.5 | -0.836 | 0.3681 | -0.011 | -2.272
-17 | -0.81 | 0.37286 | -0.011 | -2.171
-16.5 | -0.783 | 0.52914 | -0.012 | -1.479
-16 | -0.756 | 0.35157 | -0.012 | -2.15
-15.5 | -0.729 | 0.33358 | -0.013 | -2.186
-15 | -0.702 | 0.33252 | -0.013 | -2.111
-14.5 | -0.675 | 0.34906 | -0.014 | -1.934
-14 | -0.648 | 0.32439 | -0.014 | -1.998
-13.5 | -0.621 | 0.30214 | -0.015 | -2.055
-13 | -0.592 | 0.26413 | -0.014 | -2.242
-12.5 | -0.565 | 0.27187 | -0.014 | -2.077
-12 | -0.537 | 0.25295 | -0.014 | -2.124
-11.5 | -0.51 | 0.25578 | -0.014 | -1.994
-11 | -0.483 | 0.24481 | -0.015 | -1.971
-10.5 | -0.455 | 0.24119 | -0.015 | -1.887
-10 | -0.428 | 0.22904 | -0.016 | -1.867
-9.5 | -0.4 | 0.24292 | -0.016 | -1.646
-9 | -0.372 | 0.20122 | -0.015 | -1.848
-8.5 | -0.344 | 0.22537 | -0.016 | -1.527
-8 | -0.317 | 0.18846 | -0.016 | -1.68
-7.5 | -0.289 | 0.18645 | -0.017 | -1.549
-7 | -0.261 | 0.16455 | -0.016 | -1.585
-6.5 | -0.233 | 0.12174 | -0.016 | -1.913
-6 | -0.271 | 0.09698 | -0.016 | -2.797
-5.5 | -0.298 | 0.06558 | -0.016 | -4.545
-5 | -0.27 | 0.05735 | -0.017 | -4.714
-4.5 | -0.229 | 0.05059 | -0.018 | -4.521
-4 | -0.18 | 0.04593 | -0.019 | -3.927
-3.5 | -0.128 | 0.04415 | -0.02 | -2.908
-3 | -0.074 | 0.04165 | -0.02 | -1.779
-2.5 | -0.019 | 0.04 | -0.021 | -0.468
-2 | 0.037 | 0.03858 | -0.023 | 0.968
-1.5 | 0.116 | 0.01906 | -0.051 | 6.064
-1 | 0.185 | 0.01904 | -0.052 | 9.735
-0.5 | 0.255 | 0.01908 | -0.053 | 13.381
0 | 0.31 | 0.02115 | -0.054 | 14.643
0.5 | 0.375 | 0.02139 | -0.055 | 17.528
1 | 0.44 | 0.02188 | -0.055 | 20.092
1.5 | 0.504 | 0.02246 | -0.056 | 22.44
2 | 0.568 | 0.0231 | -0.057 | 24.594
2.5 | 0.633 | 0.02379 | -0.058 | 26.61
3 | 0.695 | 0.02456 | -0.059 | 28.299
3.5 | 0.758 | 0.02549 | -0.059 | 29.733
4 | 0.82 | 0.02656 | -0.06 | 30.863
4.5 | 0.879 | 0.02782 | -0.061 | 31.602
5 | 0.937 | 0.02919 | -0.062 | 32.089
5.5 | 0.992 | 0.03073 | -0.063 | 32.278
6 | 1.08 | 0.03191 | -0.067 | 33.854
6.5 | 0.95 | 0.05228 | -0.027 | 18.165
7 | 0.981 | 0.05854 | -0.027 | 16.755
7.5 | 0.998 | 0.065 | -0.027 | 15.356
8 | 0.991 | 0.07404 | -0.027 | 13.384
8.5 | 0.923 | 0.09027 | -0.026 | 10.22
9 | 0.633 | 0.1633 | -0.026 | 3.877
9.5 | 0.661 | 0.21871 | -0.029 | 3.022
10 | 0.689 | 0.21394 | -0.031 | 3.22
10.5 | 0.716 | 0.21929 | -0.032 | 3.267
11 | 0.745 | 0.2554 | -0.035 | 2.916
11.5 | 0.772 | 0.25854 | -0.035 | 2.987
12 | 0.8 | 0.26169 | -0.036 | 3.055
12.5 | 0.827 | 0.26578 | -0.036 | 3.111
13 | 0.857 | 0.32502 | -0.041 | 2.636
13.5 | 0.884 | 0.32285 | -0.042 | 2.739
14 | 0.911 | 0.32959 | -0.043 | 2.765
14.5 | 0.938 | 0.33508 | -0.043 | 2.801
15 | 0.966 | 0.35131 | -0.044 | 2.749
15.5 | 0.993 | 0.35638 | -0.045 | 2.786
16 | 1.02 | 0.3649 | -0.046 | 2.796
16.5 | 1.052 | 0.40322 | -0.051 | 2.609
17 | 1.079 | 0.42345 | -0.052 | 2.548
17.5 | 1.106 | 0.42336 | -0.052 | 2.612
18 | 1.132 | 0.43192 | -0.053 | 2.622
18.5 | 1.159 | 0.44809 | -0.054 | 2.587
19 | 1.186 | 0.44672 | -0.054 | 2.655
19.5 | 1.215 | 0.45754 | -0.056 | 2.655
20 | 1.245 | 0.50323 | -0.059 | 2.474

## 8. Re 50k Mach 0.50 (2)
BIGFOIL.COM POLAR EXPORT
GA 37A313
GA 37A313 |  |  |  | Cl Max: | 1.0311 | at alpha= | 20 | deg
XFOIL ncrit=9 |  |  |  | L/D Max: | 19.4606 | at alpha= | 8.5 | deg
Re: | 50000 |  |  | Cd Min: | 0.29135 | at alpha= | 20 | deg
Mach: | 0.5 |  |  | Cl=0 at alpha= | 0.46702 | deg
|  |  |  | @ Cl=0.1, Cd= | 0.041004
|  |  |  | @ Cl=0.4, Cd= | 0.057936
|  |  |  | @ Cl=0.6, Cd= | 0.067411
alpha (deg) | Cl | Cd | Cm | Cl/Cd
-20 | -0.7267 | 0.2794 | 0.0391 | -2.6009
-19.5 | -0.6965 | 0.26345 | 0.0362 | -2.6438
-19 | -0.6721 | 0.25487 | 0.0318 | -2.637
-18.5 | -0.658 | 0.25357 | 0.0248 | -2.5949
-18 | -0.6285 | 0.24012 | 0.0218 | -2.6174
-17.5 | -0.6063 | 0.23293 | 0.0172 | -2.6029
-17 | -0.5962 | 0.23155 | 0.0105 | -2.5748
-16.5 | -0.5617 | 0.21729 | 0.0085 | -2.585
-16 | -0.5533 | 0.21578 | 0.0023 | -2.5642
-15.5 | -0.5197 | 0.2026 | 0.0002 | -2.5652
-15 | -0.5147 | 0.20085 | -0.0056 | -2.5626
-14.5 | -0.4839 | 0.18974 | -0.0078 | -2.5503
-14 | -0.4602 | 0.181 | -0.0108 | -2.5425
-13.5 | -0.4496 | 0.17572 | -0.0149 | -2.5586
-13 | -0.4396 | 0.17087 | -0.0182 | -2.5727
-12.5 | -0.4144 | 0.1617 | -0.0203 | -2.5628
-12 | -0.3993 | 0.15491 | -0.0227 | -2.5776
-11.5 | -0.3957 | 0.15014 | -0.0251 | -2.6355
-11 | -0.3591 | 0.1394 | -0.0259 | -2.576
-10.5 | -0.3482 | 0.13344 | -0.0274 | -2.6094
-10 | -0.3374 | 0.12695 | -0.0285 | -2.6577
-9.5 | -0.3207 | 0.1203 | -0.029 | -2.6658
-9 | -0.3021 | 0.11334 | -0.029 | -2.6654
-8.5 | -0.2907 | 0.10754 | -0.0281 | -2.7032
-7.5 | -0.3056 | 0.09982 | -0.0198 | -3.0615
-6.5 | -0.4739 | 0.09057 | -0.0236 | -5.2324
-6 | -0.5271 | 0.08384 | -0.0245 | -6.287
-5.5 | -0.5619 | 0.07676 | -0.0242 | -7.3202
-5 | -0.5896 | 0.06907 | -0.0246 | -8.5363
-4.5 | -0.5907 | 0.06178 | -0.0236 | -9.5613
-4 | -0.5782 | 0.05441 | -0.0242 | -10.6267
-3.5 | -0.5321 | 0.04773 | -0.0261 | -11.1481
-3 | -0.462 | 0.04249 | -0.0298 | -10.8731
-2.5 | -0.388 | 0.03879 | -0.0319 | -10.0026
-2 | -0.3092 | 0.03663 | -0.0336 | -8.4412
-1 | -0.0982 | 0.03448 | -0.0384 | -2.848
-0.5 | -0.0794 | 0.03467 | -0.0353 | -2.2902
0 | -0.0524 | 0.03539 | -0.0327 | -1.4806
0.5 | 0.0037 | 0.03716 | -0.0347 | 0.099569
1 | 0.0391 | 0.03856 | -0.0332 | 1.014
1.5 | 0.0986 | 0.04093 | -0.0359 | 2.409
2 | 0.1319 | 0.04268 | -0.0343 | 3.0904
2.5 | 0.1846 | 0.04528 | -0.036 | 4.0769
3 | 0.239 | 0.04814 | -0.0381 | 4.9647
3.5 | 0.2851 | 0.0509 | -0.0389 | 5.6012
4 | 0.3255 | 0.05362 | -0.0388 | 6.0705
4.5 | 0.3805 | 0.05683 | -0.0404 | 6.6954
5 | 0.4378 | 0.06008 | -0.0418 | 7.287
5.5 | 0.4922 | 0.06318 | -0.0422 | 7.7904
6 | 0.5493 | 0.06604 | -0.0421 | 8.3177
6.5 | 0.6266 | 0.06813 | -0.0421 | 9.1971
7 | 0.6688 | 0.07003 | -0.0388 | 9.5502
7.5 | 0.7486 | 0.06893 | -0.0344 | 10.8603
8.5 | 0.9705 | 0.04987 | -0.0074 | 19.4606
9 | 1.0065 | 0.05312 | -0.0004 | 18.9477
9.5 | 1.0054 | 0.06062 | 0.0024 | 16.5853
10 | 0.9527 | 0.07306 | 0 | 13.04
10.5 | 0.8985 | 0.088 | -0.0058 | 10.2102
11 | 0.8619 | 0.10271 | -0.0121 | 8.3916
11.5 | 0.8232 | 0.11953 | -0.0213 | 6.887
12 | 0.8115 | 0.13211 | -0.027 | 6.1426
12.5 | 0.8138 | 0.14318 | -0.0311 | 5.6838
13 | 0.8095 | 0.15522 | -0.0373 | 5.2152
13.5 | 0.8232 | 0.16653 | -0.0415 | 4.9433
14 | 0.8001 | 0.18766 | -0.0594 | 4.2636
14.5 | 0.8172 | 0.19621 | -0.0626 | 4.1649
15 | 0.8239 | 0.20323 | -0.0674 | 4.054
15.5 | 0.8431 | 0.21171 | -0.0709 | 3.9823
16 | 0.8658 | 0.22113 | -0.0743 | 3.9153
16.5 | 0.8938 | 0.23234 | -0.0771 | 3.8469
17 | 0.9164 | 0.24196 | -0.0805 | 3.7874
17.5 | 0.9244 | 0.24577 | -0.0865 | 3.7612
18 | 0.942 | 0.25369 | -0.0916 | 3.7132
18.5 | 0.9665 | 0.26387 | -0.0953 | 3.6628
19 | 0.9946 | 0.27597 | -0.0984 | 3.604
19.5 | 1.0042 | 0.27898 | -0.1058 | 3.5995
20 | 1.0311 | 0.29135 | -0.1093 | 3.539

## 9. Re 100k Mach 0.00 (1)
BIGFOIL.COM POLAR EXPORT
GA 37A313
GA 37A313 |  |  |  | Cl Max: | 1.161 | at alpha= | 12.5 | deg
JavaFoil+Calcfoil stall+Eppler ext transition |  |  |  | L/D Max: | 50.696 | at alpha= | 6 | deg
Re: | 100000 |  |  | Cd Min: | 0.01319 | at alpha= | 0 | deg
Mach: | 0 |  |  | Cl=0 at alpha= | -2.3333 | deg
|  |  |  | @ Cl=0.1, Cd= | 0.0135
|  |  |  | @ Cl=0.4, Cd= | 0.013398
|  |  |  | @ Cl=0.6, Cd= | 0.014788
alpha (deg) | Cl | Cd | Cm | Cl/Cd
-17.5 | -0.508 | 0.24931 | -0.007 | -2.036
-17 | -0.522 | 0.22848 | -0.007 | -2.287
-16.5 | -0.537 | 0.22099 | -0.007 | -2.429
-16 | -0.551 | 0.20005 | -0.008 | -2.752
-15.5 | -0.563 | 0.1824 | -0.008 | -3.089
-15 | -0.575 | 0.17965 | -0.008 | -3.202
-14.5 | -0.586 | 0.16094 | -0.009 | -3.638
-14 | -0.594 | 0.15423 | -0.009 | -3.853
-13.5 | -0.601 | 0.14116 | -0.009 | -4.258
-13 | -0.606 | 0.13505 | -0.009 | -4.484
-12.5 | -0.608 | 0.12411 | -0.01 | -4.896
-12 | -0.607 | 0.11522 | -0.01 | -5.267
-11.5 | -0.603 | 0.10766 | -0.01 | -5.601
-11 | -0.596 | 0.09758 | -0.01 | -6.107
-10.5 | -0.585 | 0.09305 | -0.011 | -6.292
-10 | -0.571 | 0.08496 | -0.011 | -6.725
-9.5 | -0.554 | 0.08054 | -0.012 | -6.875
-9 | -0.532 | 0.0734 | -0.012 | -7.253
-8.5 | -0.507 | 0.0699 | -0.012 | -7.26
-8 | -0.479 | 0.06359 | -0.013 | -7.537
-7.5 | -0.448 | 0.05986 | -0.013 | -7.479
-7 | -0.413 | 0.05567 | -0.014 | -7.422
-6.5 | -0.376 | 0.05261 | -0.014 | -7.146
-6 | -0.336 | 0.04862 | -0.015 | -6.917
-5.5 | -0.295 | 0.04592 | -0.015 | -6.414
-5 | -0.251 | 0.04289 | -0.016 | -5.852
-4.5 | -0.206 | 0.04104 | -0.017 | -5.019
-4 | -0.16 | 0.0394 | -0.017 | -4.054
-3.5 | -0.113 | 0.03764 | -0.018 | -2.991
-3 | -0.065 | 0.03629 | -0.019 | -1.781
-2.5 | -0.02 | 0.01509 | -0.045 | -1.334
-2 | 0.04 | 0.01497 | -0.046 | 2.67
-1.5 | 0.1 | 0.0135 | -0.047 | 7.43
-1 | 0.161 | 0.01351 | -0.048 | 11.896
-0.5 | 0.221 | 0.01354 | -0.049 | 16.338
0 | 0.284 | 0.01319 | -0.05 | 21.541
0.5 | 0.345 | 0.01329 | -0.051 | 25.963
1 | 0.406 | 0.01341 | -0.052 | 30.274
1.5 | 0.467 | 0.01355 | -0.052 | 34.448
2 | 0.528 | 0.01377 | -0.053 | 38.323
2.5 | 0.575 | 0.01462 | -0.053 | 39.35
3 | 0.63 | 0.01499 | -0.054 | 42.029
3.5 | 0.687 | 0.01541 | -0.054 | 44.56
4 | 0.742 | 0.01588 | -0.055 | 46.739
4.5 | 0.796 | 0.01651 | -0.056 | 48.216
5 | 0.849 | 0.01718 | -0.056 | 49.406
5.5 | 0.9 | 0.01776 | -0.057 | 50.665
6 | 0.951 | 0.01877 | -0.058 | 50.696
6.5 | 1.026 | 0.0223 | -0.06 | 46.008
7 | 1.073 | 0.02348 | -0.061 | 45.697
7.5 | 1.117 | 0.02474 | -0.061 | 45.159
8 | 1.159 | 0.02607 | -0.062 | 44.442
8.5 | 0.998 | 0.05817 | -0.025 | 17.162
9 | 1.032 | 0.0624 | -0.027 | 16.536
9.5 | 1.061 | 0.06702 | -0.025 | 15.831
10 | 1.088 | 0.07143 | -0.026 | 15.231
10.5 | 1.111 | 0.07657 | -0.026 | 14.515
11 | 1.132 | 0.08298 | -0.026 | 13.637
11.5 | 1.148 | 0.08998 | -0.026 | 12.76
12 | 1.16 | 0.09531 | -0.026 | 12.172
12.5 | 1.161 | 0.10224 | -0.026 | 11.352
13 | 1.156 | 0.11162 | -0.026 | 10.357
13.5 | 1.147 | 0.11907 | -0.026 | 9.629
14 | 1.132 | 0.13032 | -0.026 | 8.689
14.5 | 1.114 | 0.13844 | -0.027 | 8.047
15 | 1.092 | 0.14656 | -0.027 | 7.449
15.5 | 1.066 | 0.15854 | -0.027 | 6.725
16 | 1.038 | 0.17149 | -0.027 | 6.051
16.5 | 1.007 | 0.18399 | -0.027 | 5.474
17 | 0.975 | 0.19759 | -0.027 | 4.932
17.5 | 0.941 | 0.21013 | -0.027 | 4.478

## 10. Re 100k Mach 0.00 (2)
BIGFOIL.COM POLAR EXPORT
GA 37A313
GA 37A313 |  |  |  | Cl Max: | 1.2518 | at alpha= | 12.5 | deg
XFOIL ncrit=9 |  |  |  | L/D Max: | 53.3851 | at alpha= | 8 | deg
Re: | 100000 |  |  | Cd Min: | 0.24148 | at alpha= | -20 | deg
Mach: | 0 |  |  | Cl=0 at alpha= | -2.0275 | deg
|  |  |  | @ Cl=0.1, Cd= | 0.020594
|  |  |  | @ Cl=0.4, Cd= | 0.020781
|  |  |  | @ Cl=0.6, Cd= | 0.029717
alpha (deg) | Cl | Cd | Cm | Cl/Cd
-20 | -0.6586 | 0.24148 | 0.036 | -2.7273
-19.5 | -0.6446 | 0.23746 | 0.0299 | -2.7146
-19 | -0.6441 | 0.23913 | 0.022 | -2.6935
-18.5 | -0.6087 | 0.22256 | 0.0232 | -2.735
-18 | -0.5909 | 0.21619 | 0.0199 | -2.7332
-17.5 | -0.5749 | 0.21008 | 0.0158 | -2.7366
-17 | -0.5681 | 0.20704 | 0.0092 | -2.7439
-16.5 | -0.5716 | 0.20583 | 0.0019 | -2.777
-16 | -0.5301 | 0.19021 | 0.0043 | -2.7869
-15.5 | -0.5134 | 0.18363 | 0.0015 | -2.7958
-15 | -0.5046 | 0.17823 | -0.0034 | -2.8312
-14.5 | -0.5174 | 0.17617 | -0.012 | -2.9369
-14 | -0.4768 | 0.1634 | -0.009 | -2.918
-13.5 | -0.4634 | 0.15676 | -0.0116 | -2.9561
-13 | -0.4697 | 0.15169 | -0.0184 | -3.0964
-12.5 | -0.4602 | 0.14286 | -0.0212 | -3.2213
-12 | -0.436 | 0.13558 | -0.0208 | -3.2158
-11.5 | -0.4428 | 0.12915 | -0.0273 | -3.4286
-11 | -0.4316 | 0.12063 | -0.0288 | -3.5779
-10.5 | -0.4227 | 0.11409 | -0.0313 | -3.705
-10 | -0.4194 | 0.10617 | -0.0343 | -3.9503
-9.5 | -0.4333 | 0.09894 | -0.0414 | -4.3794
-9 | -0.4129 | 0.09182 | -0.0398 | -4.4968
-8.5 | -0.4727 | 0.0839 | -0.049 | -5.6341
-8 | -0.5397 | 0.08271 | -0.0391 | -6.5252
-7.5 | -0.5309 | 0.07744 | -0.0349 | -6.8556
-7 | -0.5099 | 0.0666 | -0.0484 | -7.6562
-5.5 | -0.3684 | 0.0358 | -0.0631 | -10.2905
-5 | -0.297 | 0.03065 | -0.0652 | -9.69
-4.5 | -0.2271 | 0.02722 | -0.0675 | -8.3431
-4 | -0.1669 | 0.02457 | -0.0683 | -6.7928
-3.5 | -0.112 | 0.02278 | -0.0682 | -4.9166
-3 | -0.0602 | 0.02056 | -0.0677 | -2.928
-2.5 | -0.0446 | 0.01897 | -0.0574 | -2.3511
-2 | 0.0026 | 0.02034 | -0.0503 | 0.12783
-1.5 | 0.1447 | 0.02071 | -0.0647 | 6.987
-1 | 0.2529 | 0.02053 | -0.0764 | 12.3186
-0.5 | 0.3649 | 0.02008 | -0.0894 | 18.1723
0 | 0.3965 | 0.02063 | -0.0882 | 19.2196
0.5 | 0.4176 | 0.02154 | -0.0845 | 19.3872
1 | 0.4403 | 0.02256 | -0.0804 | 19.5168
1.5 | 0.4748 | 0.02335 | -0.0776 | 20.334
2.5 | 0.5112 | 0.02669 | -0.068 | 19.1532
3 | 0.5398 | 0.02832 | -0.0649 | 19.0607
3.5 | 0.5781 | 0.02966 | -0.063 | 19.4909
4 | 0.6399 | 0.02982 | -0.0631 | 21.4588
4.5 | 0.6726 | 0.03122 | -0.0603 | 21.5439
5 | 0.7231 | 0.03139 | -0.0586 | 23.036
5.5 | 0.7954 | 0.02944 | -0.0577 | 27.0177
6 | 0.8775 | 0.02619 | -0.0569 | 33.5052
6.5 | 0.9332 | 0.02469 | -0.0542 | 37.7967
7 | 0.9956 | 0.02229 | -0.0518 | 44.6658
7.5 | 1.0435 | 0.02037 | -0.0475 | 51.2273
8 | 1.0661 | 0.01997 | -0.0401 | 53.3851
8.5 | 1.0444 | 0.02356 | -0.0289 | 44.3294
9 | 1.0351 | 0.02745 | -0.0212 | 37.7086
9.5 | 1.0453 | 0.03098 | -0.0164 | 33.7411
10 | 1.0721 | 0.03421 | -0.0132 | 31.3388
11 | 1.1674 | 0.04134 | -0.0111 | 28.239
11.5 | 1.2162 | 0.04714 | -0.0107 | 25.7997
12 | 1.2359 | 0.0519 | -0.0076 | 23.8131
12.5 | 1.2518 | 0.05847 | -0.0051 | 21.4093
13 | 1.2404 | 0.0663 | -0.001 | 18.7089
13.5 | 1.2099 | 0.07405 | 0.0029 | 16.339
14 | 1.1641 | 0.08197 | 0.0048 | 14.2015
14.5 | 1.0328 | 0.1013 | -0.0022 | 10.1955
15 | 0.9549 | 0.12328 | -0.0146 | 7.7458
16 | 0.8388 | 0.18791 | -0.0533 | 4.4638
16.5 | 0.866 | 0.19697 | -0.053 | 4.3966
17 | 0.8557 | 0.20384 | -0.0613 | 4.1979
17.5 | 0.8683 | 0.21215 | -0.0647 | 4.0929

## 11. Re 100k Mach 0.10 (1)
BIGFOIL.COM POLAR EXPORT
GA 37A313
GA 37A313 |  |  |  | Cl Max: | 1.162 | at alpha= | 8 | deg
JavaFoil+Calcfoil stall+Eppler ext transition |  |  |  | L/D Max: | 50.497 | at alpha= | 5.5 | deg
Re: | 100000 |  |  | Cd Min: | 0.01321 | at alpha= | 0 | deg
Mach: | 0.1 |  |  | Cl=0 at alpha= | -2.3333 | deg
|  |  |  | @ Cl=0.1, Cd= | 0.013504
|  |  |  | @ Cl=0.4, Cd= | 0.013414
|  |  |  | @ Cl=0.6, Cd= | 0.014846
alpha (deg) | Cl | Cd | Cm | Cl/Cd
-17 | -0.477 | 0.24544 | -0.007 | -1.943
-16.5 | -0.494 | 0.22579 | -0.008 | -2.187
-16 | -0.511 | 0.20567 | -0.008 | -2.482
-15.5 | -0.526 | 0.18861 | -0.008 | -2.79
-15 | -0.541 | 0.18506 | -0.008 | -2.924
-14.5 | -0.555 | 0.16618 | -0.009 | -3.337
-14 | -0.567 | 0.15201 | -0.009 | -3.727
-13.5 | -0.576 | 0.14594 | -0.009 | -3.95
-13 | -0.584 | 0.13413 | -0.009 | -4.355
-12.5 | -0.589 | 0.12827 | -0.01 | -4.593
-12 | -0.591 | 0.11462 | -0.01 | -5.159
-11.5 | -0.59 | 0.10833 | -0.01 | -5.448
-11 | -0.586 | 0.10184 | -0.011 | -5.75
-10.5 | -0.577 | 0.09383 | -0.011 | -6.153
-10 | -0.565 | 0.08794 | -0.011 | -6.429
-9.5 | -0.549 | 0.08012 | -0.012 | -6.857
-9 | -0.53 | 0.07393 | -0.012 | -7.163
-8.5 | -0.506 | 0.06979 | -0.012 | -7.248
-8 | -0.479 | 0.06466 | -0.013 | -7.402
-7.5 | -0.448 | 0.06076 | -0.013 | -7.368
-7 | -0.414 | 0.05597 | -0.014 | -7.392
-6.5 | -0.377 | 0.05245 | -0.014 | -7.185
-6 | -0.337 | 0.0491 | -0.015 | -6.87
-5.5 | -0.296 | 0.04613 | -0.015 | -6.408
-5 | -0.252 | 0.04304 | -0.016 | -5.855
-4.5 | -0.207 | 0.04085 | -0.017 | -5.064
-4 | -0.16 | 0.03931 | -0.017 | -4.081
-3.5 | -0.113 | 0.03769 | -0.018 | -3.001
-3 | -0.065 | 0.03626 | -0.019 | -1.792
-2.5 | -0.02 | 0.01508 | -0.045 | -1.342
-2 | 0.04 | 0.01495 | -0.046 | 2.687
-1.5 | 0.101 | 0.01348 | -0.047 | 7.474
-1 | 0.162 | 0.0135 | -0.048 | 11.966
-0.5 | 0.222 | 0.01354 | -0.049 | 16.426
0 | 0.285 | 0.01321 | -0.05 | 21.611
0.5 | 0.347 | 0.01331 | -0.051 | 26.053
1 | 0.408 | 0.01343 | -0.052 | 30.381
1.5 | 0.469 | 0.01357 | -0.053 | 34.562
2 | 0.53 | 0.01378 | -0.054 | 38.476
2.5 | 0.577 | 0.01469 | -0.053 | 39.293
3 | 0.633 | 0.01507 | -0.054 | 41.991
3.5 | 0.689 | 0.01549 | -0.055 | 44.495
4 | 0.745 | 0.01598 | -0.055 | 46.647
4.5 | 0.799 | 0.01662 | -0.056 | 48.101
5 | 0.852 | 0.01729 | -0.057 | 49.282
5.5 | 0.904 | 0.0179 | -0.057 | 50.497
6 | 0.955 | 0.01893 | -0.058 | 50.434
6.5 | 1.031 | 0.02192 | -0.061 | 47.044
7 | 1.077 | 0.02368 | -0.061 | 45.485
7.5 | 1.121 | 0.02496 | -0.062 | 44.909
8 | 1.162 | 0.0263 | -0.062 | 44.169
8.5 | 1.002 | 0.05854 | -0.027 | 17.125
9 | 1.034 | 0.06262 | -0.026 | 16.516
9.5 | 1.063 | 0.06723 | -0.025 | 15.811
10 | 1.089 | 0.07233 | -0.026 | 15.057
10.5 | 1.112 | 0.07768 | -0.026 | 14.308
11 | 1.13 | 0.0828 | -0.026 | 13.65
11.5 | 1.145 | 0.0902 | -0.026 | 12.696
12 | 1.155 | 0.09795 | -0.026 | 11.793
12.5 | 1.153 | 0.10596 | -0.026 | 10.88
13 | 1.145 | 0.11292 | -0.026 | 10.14

## 12. Re 100k Mach 0.10 (2)
BIGFOIL.COM POLAR EXPORT
GA 37A313
GA 37A313 |  |  |  | Cl Max: | 1.2361 | at alpha= | 12.5 | deg
XFOIL ncrit=9 |  |  |  | L/D Max: | 52.4753 | at alpha= | 8 | deg
Re: | 100000 |  |  | Cd Min: | 0.24222 | at alpha= | -20 | deg
Mach: | 0.1 |  |  | Cl=0 at alpha= | -1.9857 | deg
|  |  |  | @ Cl=0.1, Cd= | 0.020477
|  |  |  | @ Cl=0.4, Cd= | 0.020788
|  |  |  | @ Cl=0.6, Cd= | 0.030533
alpha (deg) | Cl | Cd | Cm | Cl/Cd
-20 | -0.6602 | 0.24222 | 0.0361 | -2.7256
-19.5 | -0.6468 | 0.23868 | 0.0298 | -2.7099
-18.5 | -0.6095 | 0.22312 | 0.0235 | -2.7317
-18 | -0.5916 | 0.21675 | 0.02 | -2.7294
-17.5 | -0.5756 | 0.21068 | 0.0158 | -2.7321
-17 | -0.5702 | 0.20823 | 0.0088 | -2.7383
-16.5 | -0.5729 | 0.2068 | 0.0017 | -2.7703
-16 | -0.5296 | 0.19064 | 0.0044 | -2.778
-15.5 | -0.513 | 0.18408 | 0.0014 | -2.7868
-15 | -0.506 | 0.17912 | -0.0039 | -2.8249
-14.5 | -0.5183 | 0.17704 | -0.0125 | -2.9276
-14 | -0.4751 | 0.1638 | -0.0089 | -2.9005
-13.5 | -0.4623 | 0.1572 | -0.0118 | -2.9408
-13 | -0.4714 | 0.15256 | -0.0192 | -3.0899
-12.5 | -0.4538 | 0.1431 | -0.0203 | -3.1712
-12 | -0.4337 | 0.13604 | -0.0209 | -3.188
-11.5 | -0.4453 | 0.1299 | -0.0285 | -3.428
-11 | -0.4252 | 0.12125 | -0.0281 | -3.5068
-10.5 | -0.4246 | 0.11466 | -0.0325 | -3.7031
-10 | -0.4132 | 0.1069 | -0.0336 | -3.8653
-9.5 | -0.4385 | 0.09942 | -0.0434 | -4.4106
-9 | -0.4082 | 0.09251 | -0.0396 | -4.4125
-8.5 | -0.4793 | 0.08498 | -0.0492 | -5.6402
-8 | -0.5465 | 0.08404 | -0.0391 | -6.5029
-7.5 | -0.5242 | 0.07857 | -0.0344 | -6.6718
-7 | -0.5019 | 0.0676 | -0.0478 | -7.4246
-6.5 | -0.4605 | 0.06053 | -0.053 | -7.6078
-5.5 | -0.3676 | 0.03614 | -0.0641 | -10.1716
-5 | -0.3001 | 0.03105 | -0.0655 | -9.6651
-4.5 | -0.2261 | 0.02742 | -0.0684 | -8.2458
-4 | -0.1667 | 0.02472 | -0.069 | -6.7435
-3.5 | -0.1129 | 0.02295 | -0.0687 | -4.9194
-3 | -0.0636 | 0.0212 | -0.0676 | -3
-2.5 | -0.0433 | 0.01901 | -0.0582 | -2.2777
-2 | -0.0036 | 0.0203 | -0.0501 | -0.17734
-1 | 0.2484 | 0.02073 | -0.0758 | 11.9826
-0.5 | 0.3624 | 0.02022 | -0.0889 | 17.9228
0 | 0.399 | 0.02074 | -0.0886 | 19.2382
0.5 | 0.4189 | 0.02169 | -0.0847 | 19.313
1 | 0.4372 | 0.02284 | -0.0801 | 19.1419
1.5 | 0.4785 | 0.02343 | -0.078 | 20.4225
2 | 0.4937 | 0.02507 | -0.0728 | 19.6929
2.5 | 0.5132 | 0.02681 | -0.0682 | 19.1421
3 | 0.54 | 0.02852 | -0.0648 | 18.9341
4 | 0.6178 | 0.03113 | -0.0609 | 19.8458
4.5 | 0.6655 | 0.03186 | -0.0595 | 20.8883
5 | 0.7232 | 0.03166 | -0.0583 | 22.8427
5.5 | 0.8002 | 0.02942 | -0.0576 | 27.1992
6 | 0.8857 | 0.02597 | -0.057 | 34.1047
6.5 | 0.9394 | 0.02458 | -0.0541 | 38.2181
7 | 1.005 | 0.02193 | -0.0517 | 45.8276
7.5 | 1.0456 | 0.02044 | -0.0466 | 51.1546
8 | 1.0642 | 0.02028 | -0.0385 | 52.4753
8.5 | 1.0397 | 0.02411 | -0.0272 | 43.1232
9 | 1.0327 | 0.02802 | -0.02 | 36.8558
9.5 | 1.0447 | 0.03153 | -0.0154 | 33.1335
10 | 1.0733 | 0.03475 | -0.0123 | 30.8863
10.5 | 1.1301 | 0.03852 | -0.0118 | 29.338
11 | 1.1736 | 0.04227 | -0.0106 | 27.7644
11.5 | 1.2131 | 0.04813 | -0.0091 | 25.2047
12 | 1.226 | 0.05312 | -0.0054 | 23.0798
12.5 | 1.2361 | 0.05931 | -0.0025 | 20.8413
13 | 1.221 | 0.06677 | 0.0014 | 18.2867
13.5 | 1.1845 | 0.07464 | 0.0045 | 15.8695
14 | 1.0939 | 0.08755 | 0.0034 | 12.4946
14.5 | 1.0094 | 0.10546 | -0.0046 | 9.5714
15 | 0.9414 | 0.12728 | -0.017 | 7.3963
16 | 0.8384 | 0.18881 | -0.054 | 4.4404
16.5 | 0.8687 | 0.19798 | -0.0531 | 4.3878
17 | 0.8559 | 0.20472 | -0.062 | 4.1808
17.5 | 0.8713 | 0.21314 | -0.0648 | 4.0879

## 13. Re 100k Mach 0.25 (1)
BIGFOIL.COM POLAR EXPORT
GA 37A313
GA 37A313 |  |  |  | Cl Max: | 1.14 | at alpha= | 7.5 | deg
JavaFoil+Calcfoil stall+Eppler ext transition |  |  |  | L/D Max: | 50.076 | at alpha= | 6 | deg
Re: | 100000 |  |  | Cd Min: | 0.0134 | at alpha= | 0 | deg
Mach: | 0.25 |  |  | Cl=0 at alpha= | -2.3306 | deg
|  |  |  | @ Cl=0.1, Cd= | 0.013703
|  |  |  | @ Cl=0.4, Cd= | 0.013551
|  |  |  | @ Cl=0.6, Cd= | 0.015125
alpha (deg) | Cl | Cd | Cm | Cl/Cd
-15 | -0.199 | 0.25813 | -0.009 | -0.772
-14.5 | -0.257 | 0.23247 | -0.009 | -1.107
-14 | -0.306 | 0.2061 | -0.009 | -1.487
-13.5 | -0.35 | 0.18112 | -0.01 | -1.933
-13 | -0.389 | 0.16854 | -0.01 | -2.308
-12.5 | -0.423 | 0.14724 | -0.01 | -2.875
-12 | -0.453 | 0.13587 | -0.01 | -3.331
-11.5 | -0.477 | 0.1243 | -0.011 | -3.833
-11 | -0.495 | 0.11144 | -0.011 | -4.438
-10.5 | -0.506 | 0.10451 | -0.011 | -4.845
-10 | -0.512 | 0.09425 | -0.011 | -5.429
-9.5 | -0.511 | 0.09006 | -0.012 | -5.669
-9 | -0.503 | 0.07924 | -0.012 | -6.347
-8.5 | -0.489 | 0.07291 | -0.013 | -6.708
-8 | -0.469 | 0.06836 | -0.013 | -6.867
-7.5 | -0.444 | 0.06356 | -0.013 | -6.989
-7 | -0.414 | 0.05878 | -0.014 | -7.048
-6.5 | -0.38 | 0.05357 | -0.015 | -7.094
-6 | -0.342 | 0.0498 | -0.015 | -6.869
-5.5 | -0.301 | 0.04687 | -0.016 | -6.421
-5 | -0.257 | 0.04352 | -0.016 | -5.913
-4.5 | -0.212 | 0.04141 | -0.017 | -5.112
-4 | -0.164 | 0.03931 | -0.018 | -4.184
-3.5 | -0.116 | 0.0379 | -0.019 | -3.061
-3 | -0.067 | 0.03656 | -0.019 | -1.824
-2.5 | -0.021 | 0.0153 | -0.046 | -1.358
-2 | 0.041 | 0.01507 | -0.047 | 2.738
-1.5 | 0.104 | 0.01361 | -0.048 | 7.607
-1 | 0.166 | 0.01362 | -0.049 | 12.179
-0.5 | 0.229 | 0.01367 | -0.05 | 16.719
0 | 0.293 | 0.0134 | -0.051 | 21.884
0.5 | 0.356 | 0.01346 | -0.052 | 26.476
1 | 0.419 | 0.01359 | -0.053 | 30.832
1.5 | 0.482 | 0.01377 | -0.054 | 35
2 | 0.532 | 0.01468 | -0.054 | 36.233
2.5 | 0.59 | 0.01505 | -0.054 | 39.206
3 | 0.647 | 0.01548 | -0.055 | 41.814
3.5 | 0.705 | 0.01599 | -0.056 | 44.087
4 | 0.762 | 0.01658 | -0.056 | 45.944
4.5 | 0.817 | 0.01721 | -0.057 | 47.474
5 | 0.871 | 0.01795 | -0.058 | 48.528
5.5 | 0.923 | 0.01863 | -0.058 | 49.572
6 | 0.976 | 0.01949 | -0.059 | 50.076
6.5 | 1.051 | 0.02342 | -0.062 | 44.899
7 | 1.097 | 0.02484 | -0.062 | 44.167
7.5 | 1.14 | 0.0263 | -0.063 | 43.34
8 | 0.985 | 0.0558 | -0.025 | 17.646
8.5 | 1.017 | 0.05997 | -0.026 | 16.962
9 | 1.046 | 0.06455 | -0.026 | 16.201
9.5 | 1.07 | 0.0699 | -0.026 | 15.304
10 | 1.089 | 0.07502 | -0.026 | 14.518
10.5 | 1.103 | 0.08099 | -0.026 | 13.618
11 | 1.111 | 0.08958 | -0.026 | 12.403
11.5 | 1.113 | 0.09859 | -0.026 | 11.289
12 | 1.107 | 0.10847 | -0.026 | 10.203
12.5 | 1.081 | 0.11543 | -0.026 | 9.368

## 14. Re 100k Mach 0.25 (2)
BIGFOIL.COM POLAR EXPORT
GA 37A313
GA 37A313 |  |  |  | Cl Max: | 1.1854 | at alpha= | 11 | deg
XFOIL ncrit=9 |  |  |  | L/D Max: | 50.4548 | at alpha= | 7.5 | deg
Re: | 100000 |  |  | Cd Min: | 0.24697 | at alpha= | -20 | deg
Mach: | 0.25 |  |  | Cl=0 at alpha= | -1.9839 | deg
|  |  |  | @ Cl=0.1, Cd= | 0.02158
|  |  |  | @ Cl=0.4, Cd= | 0.02153
|  |  |  | @ Cl=0.6, Cd= | 0.030653
alpha (deg) | Cl | Cd | Cm | Cl/Cd
-20 | -0.6698 | 0.24697 | 0.0367 | -2.7121
-19.5 | -0.6605 | 0.24628 | 0.0291 | -2.6819
-19 | -0.635 | 0.23371 | 0.0275 | -2.717
-18.5 | -0.6145 | 0.22642 | 0.0246 | -2.714
-18 | -0.5963 | 0.22 | 0.0205 | -2.7105
-17.5 | -0.582 | 0.21503 | 0.015 | -2.7066
-17 | -0.5825 | 0.21509 | 0.0073 | -2.7082
-16.5 | -0.5484 | 0.20037 | 0.0073 | -2.7369
-16 | -0.5283 | 0.19316 | 0.0048 | -2.735
-15.5 | -0.5125 | 0.18671 | 0.001 | -2.7449
-15 | -0.5166 | 0.1849 | -0.0065 | -2.7939
-14.5 | -0.4872 | 0.17314 | -0.007 | -2.8139
-14 | -0.4685 | 0.16603 | -0.0091 | -2.8218
-13.5 | -0.4613 | 0.1602 | -0.0137 | -2.8795
-13 | -0.4782 | 0.15707 | -0.0228 | -3.0445
-12.5 | -0.4349 | 0.14514 | -0.019 | -2.9964
-12 | -0.4263 | 0.13854 | -0.0224 | -3.0771
-11.5 | -0.4538 | 0.134 | -0.0333 | -3.3866
-11 | -0.4068 | 0.12403 | -0.0277 | -3.2799
-10.5 | -0.4381 | 0.11832 | -0.039 | -3.7027
-10 | -0.3955 | 0.1098 | -0.0339 | -3.602
-9.5 | -0.3985 | 0.10209 | -0.0382 | -3.9034
-9 | -0.4231 | 0.09539 | -0.0466 | -4.4355
-8.5 | -0.3922 | 0.08853 | -0.0427 | -4.4301
-8 | -0.4734 | 0.08612 | -0.0405 | -5.497
-7.5 | -0.4956 | 0.08226 | -0.0346 | -6.0248
-6.5 | -0.437 | 0.06396 | -0.0545 | -6.8324
-5.5 | -0.3591 | 0.03772 | -0.07 | -9.5201
-5 | -0.3016 | 0.03263 | -0.0697 | -9.243
-4.5 | -0.2401 | 0.02934 | -0.0701 | -8.1834
-4 | -0.1626 | 0.02547 | -0.0733 | -6.384
-3.5 | -0.1109 | 0.02366 | -0.0721 | -4.6872
-3 | -0.0674 | 0.02235 | -0.0697 | -3.0157
-2.5 | -0.0497 | 0.01956 | -0.0615 | -2.5409
-2 | -0.0037 | 0.02038 | -0.0533 | -0.18155
-1.5 | 0.1112 | 0.02171 | -0.0601 | 5.1221
-1 | 0.235 | 0.02143 | -0.0737 | 10.9659
-0.5 | 0.3447 | 0.02141 | -0.0863 | 16.1
0 | 0.409 | 0.02155 | -0.0905 | 18.9791
0.5 | 0.4339 | 0.02226 | -0.087 | 19.4924
1 | 0.4433 | 0.02365 | -0.0811 | 18.7442
2 | 0.466 | 0.027 | -0.069 | 17.2593
2.5 | 0.4942 | 0.02859 | -0.0655 | 17.2858
3 | 0.556 | 0.02908 | -0.0659 | 19.1197
4 | 0.6318 | 0.03179 | -0.0611 | 19.8742
4.5 | 0.684 | 0.03234 | -0.0597 | 21.1503
5.5 | 0.7961 | 0.0314 | -0.0553 | 25.3535
6 | 0.8957 | 0.02707 | -0.055 | 33.0883
6.5 | 0.9601 | 0.02485 | -0.0521 | 38.6358
7 | 1.0187 | 0.02236 | -0.048 | 45.559
7.5 | 1.054 | 0.02089 | -0.0411 | 50.4548
8 | 1.0435 | 0.02275 | -0.0296 | 45.8681
8.5 | 1.0223 | 0.02704 | -0.0204 | 37.807
9 | 1.0248 | 0.031 | -0.0148 | 33.0581
9.5 | 1.0463 | 0.03444 | -0.0107 | 30.3804
10 | 1.086 | 0.03789 | -0.008 | 28.6619
10.5 | 1.1376 | 0.04213 | -0.0064 | 27.0021
11 | 1.1854 | 0.04775 | -0.0055 | 24.8251
11.5 | 1.184 | 0.05351 | -0.0007 | 22.1267
12 | 1.1667 | 0.06025 | 0.0033 | 19.3643
12.5 | 1.1371 | 0.06809 | 0.0057 | 16.7
13 | 1.096 | 0.07775 | 0.0058 | 14.0965
13.5 | 1.0429 | 0.09013 | 0.0025 | 11.5711
14 | 0.9855 | 0.10572 | -0.0048 | 9.3218
14.5 | 0.9388 | 0.12337 | -0.0143 | 7.6096
15 | 0.8742 | 0.15519 | -0.033 | 5.6331
15.5 | 0.8684 | 0.1852 | -0.0453 | 4.689
16 | 0.8383 | 0.19345 | -0.0573 | 4.3334

## 15. Re 100k Mach 0.50 (1)
BIGFOIL.COM POLAR EXPORT
GA 37A313
GA 37A313 |  |  |  | Cl Max: | 1.245 | at alpha= | 20 | deg
JavaFoil+Calcfoil stall+Eppler ext transition |  |  |  | L/D Max: | 45.722 | at alpha= | 5.5 | deg
Re: | 100000 |  |  | Cd Min: | 0.01432 | at alpha= | -1.5 | deg
Mach: | 0.5 |  |  | Cl=0 at alpha= | -2.3538 | deg
|  |  |  | @ Cl=0.1, Cd= | 0.014763
|  |  |  | @ Cl=0.4, Cd= | 0.015179
|  |  |  | @ Cl=0.6, Cd= | 0.016624
alpha (deg) | Cl | Cd | Cm | Cl/Cd
-20 | -0.973 | 0.35126 | -0.01 | -2.771
-19.5 | -0.947 | 0.34853 | -0.01 | -2.718
-19 | -0.921 | 0.3313 | -0.011 | -2.779
-18.5 | -0.89 | 0.31161 | -0.01 | -2.856
-18 | -0.863 | 0.30467 | -0.011 | -2.833
-17.5 | -0.836 | 0.2964 | -0.011 | -2.822
-17 | -0.81 | 0.29067 | -0.011 | -2.785
-16.5 | -0.783 | 0.3968 | -0.012 | -1.973
-16 | -0.756 | 0.27634 | -0.012 | -2.736
-15.5 | -0.729 | 0.26635 | -0.013 | -2.738
-15 | -0.702 | 0.26734 | -0.013 | -2.627
-14.5 | -0.675 | 0.26325 | -0.014 | -2.565
-14 | -0.648 | 0.25907 | -0.014 | -2.502
-13.5 | -0.621 | 0.22694 | -0.015 | -2.736
-13 | -0.592 | 0.21507 | -0.014 | -2.754
-12.5 | -0.565 | 0.20284 | -0.014 | -2.784
-12 | -0.537 | 0.19204 | -0.014 | -2.798
-11.5 | -0.51 | 0.20054 | -0.014 | -2.543
-11 | -0.483 | 0.18463 | -0.015 | -2.614
-10.5 | -0.455 | 0.1812 | -0.015 | -2.512
-10 | -0.428 | 0.17969 | -0.016 | -2.38
-9.5 | -0.4 | 0.18784 | -0.016 | -2.129
-9 | -0.372 | 0.16358 | -0.016 | -2.274
-8.5 | -0.344 | 0.17102 | -0.016 | -2.013
-8 | -0.317 | 0.14796 | -0.016 | -2.139
-7.5 | -0.289 | 0.14591 | -0.017 | -1.979
-7 | -0.261 | 0.08464 | -0.016 | -3.082
-6.5 | -0.233 | 0.09208 | -0.016 | -2.529
-6 | -0.271 | 0.06695 | -0.016 | -4.051
-5.5 | -0.298 | 0.05705 | -0.016 | -5.225
-5 | -0.27 | 0.04976 | -0.017 | -5.433
-4.5 | -0.229 | 0.04519 | -0.018 | -5.062
-4 | -0.18 | 0.04156 | -0.019 | -4.341
-3.5 | -0.128 | 0.03924 | -0.02 | -3.271
-3 | -0.074 | 0.0377 | -0.021 | -1.966
-2.5 | -0.019 | 0.03624 | -0.022 | -0.517
-2 | 0.046 | 0.01626 | -0.053 | 2.832
-1.5 | 0.116 | 0.01432 | -0.054 | 8.076
-1 | 0.185 | 0.01436 | -0.055 | 12.907
-0.5 | 0.255 | 0.01448 | -0.056 | 17.637
0 | 0.321 | 0.0152 | -0.056 | 21.105
0.5 | 0.387 | 0.0151 | -0.057 | 25.658
1 | 0.453 | 0.0155 | -0.057 | 29.225
1.5 | 0.517 | 0.016 | -0.058 | 32.335
2 | 0.582 | 0.01649 | -0.059 | 35.31
2.5 | 0.648 | 0.01698 | -0.06 | 38.17
3 | 0.711 | 0.01758 | -0.06 | 40.423
3.5 | 0.774 | 0.01828 | -0.061 | 42.365
4 | 0.837 | 0.01906 | -0.062 | 43.92
4.5 | 0.897 | 0.01995 | -0.063 | 44.976
5 | 0.956 | 0.02099 | -0.064 | 45.547
5.5 | 1.012 | 0.02213 | -0.064 | 45.722
6 | 1.087 | 0.0272 | -0.067 | 39.96
6.5 | 1.131 | 0.02915 | -0.068 | 38.809
7 | 1.163 | 0.03111 | -0.068 | 37.387
7.5 | 0.998 | 0.05851 | -0.027 | 17.06
8 | 0.991 | 0.06623 | -0.027 | 14.961
8.5 | 0.923 | 0.07582 | -0.027 | 12.167
9 | 0.633 | 0.13283 | -0.026 | 4.766
9.5 | 0.661 | 0.16763 | -0.029 | 3.943
10 | 0.689 | 0.16776 | -0.031 | 4.107
10.5 | 0.716 | 0.179 | -0.032 | 4.003
11 | 0.745 | 0.19958 | -0.035 | 3.732
11.5 | 0.772 | 0.20274 | -0.035 | 3.809
12 | 0.8 | 0.21031 | -0.036 | 3.802
12.5 | 0.827 | 0.21711 | -0.037 | 3.809
13 | 0.857 | 0.24546 | -0.042 | 3.492
13.5 | 0.884 | 0.25303 | -0.042 | 3.494
14 | 0.912 | 0.26564 | -0.043 | 3.431
14.5 | 0.939 | 0.26813 | -0.044 | 3.501
15 | 0.966 | 0.26648 | -0.044 | 3.624
15.5 | 0.993 | 0.27335 | -0.045 | 3.632
16 | 1.021 | 0.29456 | -0.047 | 3.467
16.5 | 1.052 | 0.32159 | -0.051 | 3.272
17 | 1.079 | 0.31837 | -0.052 | 3.389
17.5 | 1.106 | 0.32956 | -0.052 | 3.355
18 | 1.132 | 0.33548 | -0.053 | 3.376
18.5 | 1.159 | 0.33221 | -0.054 | 3.489
19 | 1.186 | 0.34486 | -0.054 | 3.439
19.5 | 1.216 | 0.36891 | -0.057 | 3.297
20 | 1.245 | 0.38086 | -0.059 | 3.268

## 16. Re 100k Mach 0.50 (2)
BIGFOIL.COM POLAR EXPORT
GA 37A313
GA 37A313 |  |  |  | Cl Max: | 1.0669 | at alpha= | 10 | deg
XFOIL ncrit=9 |  |  |  | L/D Max: | 35.4523 | at alpha= | 7 | deg
Re: | 100000 |  |  | Cd Min: | 0.28275 | at alpha= | 20 | deg
Mach: | 0.5 |  |  | Cl=0 at alpha= | -1.4929 | deg
|  |  |  | @ Cl=0.1, Cd= | 0.024855
|  |  |  | @ Cl=0.4, Cd= | 0.032818
|  |  |  | @ Cl=0.6, Cd= | 0.039531
alpha (deg) | Cl | Cd | Cm | Cl/Cd
-20 | -0.7179 | 0.26773 | 0.043 | -2.6814
-19.5 | -0.694 | 0.25927 | 0.0386 | -2.6767
-19 | -0.6712 | 0.25173 | 0.0334 | -2.6663
-18.5 | -0.6529 | 0.24753 | 0.0261 | -2.6377
-17.5 | -0.6052 | 0.22868 | 0.0179 | -2.6465
-17 | -0.5816 | 0.22061 | 0.0139 | -2.6363
-16.5 | -0.5601 | 0.21333 | 0.0091 | -2.6255
-16 | -0.5506 | 0.21089 | 0.0014 | -2.6108
-15.5 | -0.5216 | 0.19871 | -0.0009 | -2.6249
-15 | -0.4971 | 0.19043 | -0.0038 | -2.6104
-14.5 | -0.4817 | 0.18445 | -0.0093 | -2.6115
-14 | -0.4872 | 0.18317 | -0.0171 | -2.6598
-13.5 | -0.4409 | 0.1681 | -0.0161 | -2.6228
-13 | -0.4242 | 0.1612 | -0.02 | -2.6315
-12.5 | -0.4384 | 0.15927 | -0.0285 | -2.7526
-12 | -0.391 | 0.14623 | -0.0265 | -2.6739
-11.5 | -0.4063 | 0.14321 | -0.0346 | -2.8371
-11 | -0.3642 | 0.13206 | -0.0328 | -2.7578
-10 | -0.345 | 0.1182 | -0.0392 | -2.9188
-9.5 | -0.3345 | 0.1109 | -0.0417 | -3.0162
-9 | -0.3381 | 0.10458 | -0.0454 | -3.2329
-8.5 | -0.3703 | 0.10193 | -0.0455 | -3.6329
-8 | -0.3786 | 0.09879 | -0.0348 | -3.8324
-7.5 | -0.3737 | 0.09046 | -0.0485 | -4.1311
-7 | -0.326 | 0.08168 | -0.054 | -3.9912
-6.5 | -0.2895 | 0.07346 | -0.0611 | -3.9409
-6 | -0.3379 | 0.05241 | -0.0896 | -6.4472
-5.5 | -0.3187 | 0.04465 | -0.0909 | -7.1377
-5 | -0.2957 | 0.03962 | -0.0875 | -7.4634
-4.5 | -0.2509 | 0.03495 | -0.0854 | -7.1788
-4 | -0.2048 | 0.03115 | -0.0827 | -6.5746
-3.5 | -0.1513 | 0.02862 | -0.0801 | -5.2865
-3 | -0.0941 | 0.02665 | -0.0779 | -3.531
-2.5 | -0.0355 | 0.02494 | -0.076 | -1.4234
-2 | -0.0195 | 0.02258 | -0.0683 | -0.8636
-1.5 | -0.0019 | 0.02368 | -0.0549 | -0.080236
-1 | 0.1316 | 0.02522 | -0.0597 | 5.2181
-0.5 | 0.2487 | 0.02607 | -0.0725 | 9.5397
0 | 0.3887 | 0.026 | -0.0882 | 14.95
0.5 | 0.4194 | 0.02726 | -0.0872 | 15.3852
1 | 0.3938 | 0.02894 | -0.0755 | 13.6075
1.5 | 0.3839 | 0.03077 | -0.0657 | 12.4764
2 | 0.3969 | 0.03264 | -0.0594 | 12.1599
2.5 | 0.4288 | 0.03447 | -0.056 | 12.4398
3 | 0.4687 | 0.03626 | -0.0537 | 12.9261
3.5 | 0.5143 | 0.03792 | -0.052 | 13.5628
4 | 0.5688 | 0.03924 | -0.0508 | 14.4954
4.5 | 0.6375 | 0.03988 | -0.0502 | 15.9855
5 | 0.6763 | 0.04119 | -0.0466 | 16.419
6 | 0.8211 | 0.03848 | -0.04 | 21.3384
6.5 | 0.945 | 0.03133 | -0.0351 | 30.1628
7 | 0.9994 | 0.02819 | -0.0266 | 35.4523
7.5 | 1.0091 | 0.02927 | -0.0168 | 34.4756
8 | 0.9951 | 0.03428 | -0.01 | 29.0286
8.5 | 1.0046 | 0.03845 | -0.0043 | 26.1274
9 | 1.0311 | 0.04246 | 0.0006 | 24.284
9.5 | 1.0583 | 0.04732 | 0.0048 | 22.3648
10 | 1.0669 | 0.05373 | 0.0079 | 19.8567
10.5 | 1.0463 | 0.0623 | 0.009 | 16.7945
11 | 1.0112 | 0.07263 | 0.0075 | 13.9226
11.5 | 0.9685 | 0.0851 | 0.0029 | 11.3807
12 | 0.9158 | 0.10137 | -0.0061 | 9.0342
12.5 | 0.8686 | 0.12061 | -0.018 | 7.2017
13 | 0.8462 | 0.13734 | -0.0275 | 6.1614
13.5 | 0.838 | 0.1514 | -0.0351 | 5.535
14 | 0.8385 | 0.16404 | -0.0417 | 5.1116
14.5 | 0.8449 | 0.17561 | -0.0477 | 4.8112
15.5 | 0.8571 | 0.20303 | -0.0642 | 4.2215
16 | 0.8914 | 0.21451 | -0.0649 | 4.1555
16.5 | 0.8923 | 0.22062 | -0.073 | 4.0445
17 | 0.9256 | 0.2331 | -0.0741 | 3.9708
17.5 | 0.9271 | 0.23832 | -0.0833 | 3.8901
18 | 0.9572 | 0.24996 | -0.085 | 3.8294
18.5 | 0.9656 | 0.25573 | -0.0935 | 3.7759
19 | 1.0019 | 0.27005 | -0.0935 | 3.7101
19.5 | 1.0055 | 0.27358 | -0.1043 | 3.6753
20 | 1.0299 | 0.28275 | -0.1079 | 3.6424

## 17. Re 250k Mach 0.00 (1)
BIGFOIL.COM POLAR EXPORT
GA 37A313
GA 37A313 |  |  |  | Cl Max: | 1.275 | at alpha= | 9.5 | deg
JavaFoil+Calcfoil stall+Eppler ext transition |  |  |  | L/D Max: | 84.082 | at alpha= | 6 | deg
Re: | 250000 |  |  | Cd Min: | 0.00932 | at alpha= | 0 | deg
Mach: | 0 |  |  | Cl=0 at alpha= | -2.3333 | deg
|  |  |  | @ Cl=0.1, Cd= | 0.00982
|  |  |  | @ Cl=0.4, Cd= | 0.0093961
|  |  |  | @ Cl=0.6, Cd= | 0.0096942
alpha (deg) | Cl | Cd | Cm | Cl/Cd
-17.5 | -0.508 | 0.19731 | -0.007 | -2.574
-17 | -0.523 | 0.18489 | -0.007 | -2.827
-16.5 | -0.537 | 0.17687 | -0.008 | -3.036
-16 | -0.551 | 0.16372 | -0.008 | -3.364
-15.5 | -0.564 | 0.15299 | -0.008 | -3.684
-15 | -0.575 | 0.14883 | -0.008 | -3.865
-14.5 | -0.586 | 0.13593 | -0.009 | -4.309
-14 | -0.594 | 0.12668 | -0.009 | -4.692
-13.5 | -0.601 | 0.11868 | -0.009 | -5.065
-13 | -0.606 | 0.11057 | -0.009 | -5.477
-12.5 | -0.608 | 0.10515 | -0.01 | -5.779
-12 | -0.607 | 0.09941 | -0.01 | -6.105
-11.5 | -0.603 | 0.09231 | -0.01 | -6.533
-11 | -0.596 | 0.08466 | -0.011 | -7.04
-10.5 | -0.586 | 0.08055 | -0.011 | -7.269
-10 | -0.572 | 0.07538 | -0.012 | -7.581
-9.5 | -0.554 | 0.06974 | -0.012 | -7.941
-9 | -0.532 | 0.0654 | -0.012 | -8.142
-8.5 | -0.508 | 0.06129 | -0.013 | -8.282
-8 | -0.479 | 0.0567 | -0.013 | -8.454
-7.5 | -0.448 | 0.0537 | -0.014 | -8.34
-7 | -0.413 | 0.05055 | -0.014 | -8.177
-6.5 | -0.376 | 0.04755 | -0.015 | -7.91
-6 | -0.336 | 0.04436 | -0.015 | -7.583
-5.5 | -0.295 | 0.04203 | -0.016 | -7.01
-5 | -0.251 | 0.0395 | -0.016 | -6.356
-4.5 | -0.206 | 0.03769 | -0.017 | -5.467
-4 | -0.16 | 0.03623 | -0.018 | -4.409
-3.5 | -0.113 | 0.03426 | -0.021 | -3.297
-3 | -0.08 | 0.01217 | -0.044 | -6.563
-2.5 | -0.02 | 0.01196 | -0.045 | -1.683
-2 | 0.04 | 0.01183 | -0.046 | 3.38
-1.5 | 0.1 | 0.00982 | -0.047 | 10.218
-1 | 0.161 | 0.00982 | -0.048 | 16.374
-0.5 | 0.221 | 0.00989 | -0.049 | 22.375
0 | 0.284 | 0.00932 | -0.05 | 30.473
0.5 | 0.345 | 0.00936 | -0.051 | 36.839
1 | 0.406 | 0.0094 | -0.052 | 43.166
1.5 | 0.467 | 0.00948 | -0.053 | 49.218
2 | 0.528 | 0.00956 | -0.053 | 55.188
2.5 | 0.589 | 0.00967 | -0.054 | 60.884
3 | 0.648 | 0.0098 | -0.055 | 66.094
3.5 | 0.708 | 0.00998 | -0.056 | 70.916
4 | 0.768 | 0.01019 | -0.057 | 75.358
4.5 | 0.827 | 0.01047 | -0.058 | 78.955
5 | 0.885 | 0.01076 | -0.059 | 82.22
5.5 | 0.942 | 0.01135 | -0.06 | 83.021
6 | 0.998 | 0.01187 | -0.061 | 84.082
6.5 | 1.052 | 0.01807 | -0.062 | 58.244
7 | 1.104 | 0.01885 | -0.063 | 58.583
7.5 | 1.128 | 0.02011 | -0.062 | 56.1
8 | 1.17 | 0.02121 | -0.063 | 55.157
8.5 | 1.209 | 0.02209 | -0.063 | 54.735
9 | 1.244 | 0.02341 | -0.064 | 53.138
9.5 | 1.275 | 0.02472 | -0.065 | 51.574
10 | 1.093 | 0.06548 | -0.032 | 16.686
10.5 | 1.115 | 0.0702 | -0.032 | 15.883
11 | 1.133 | 0.07512 | -0.028 | 15.079
11.5 | 1.148 | 0.08012 | -0.027 | 14.334
12 | 1.16 | 0.08537 | -0.027 | 13.592
12.5 | 1.161 | 0.09237 | -0.027 | 12.569
13 | 1.156 | 0.09939 | -0.027 | 11.635
13.5 | 1.147 | 0.1047 | -0.027 | 10.954
14 | 1.133 | 0.11167 | -0.027 | 10.142
14.5 | 1.114 | 0.12033 | -0.027 | 9.26

## 18. Re 250k Mach 0.00 (2)
BIGFOIL.COM POLAR EXPORT
GA 37A313
GA 37A313 |  |  |  | Cl Max: | 1.2725 | at alpha= | 14.5 | deg
XFOIL ncrit=9 |  |  |  | L/D Max: | 85.0951 | at alpha= | 7 | deg
Re: | 250000 |  |  | Cd Min: | 0.23972 | at alpha= | -20 | deg
Mach: | 0 |  |  | Cl=0 at alpha= | -2.4068 | deg
|  |  |  | @ Cl=0.1, Cd= | 0.010245
|  |  |  | @ Cl=0.4, Cd= | 0.011026
|  |  |  | @ Cl=0.6, Cd= | 0.011316
alpha (deg) | Cl | Cd | Cm | Cl/Cd
-20 | -0.6626 | 0.23972 | 0.0373 | -2.7641
-19.5 | -0.645 | 0.23375 | 0.0339 | -2.7594
-19 | -0.6278 | 0.22751 | 0.0299 | -2.7594
-18.5 | -0.6108 | 0.22098 | 0.0258 | -2.7641
-18 | -0.5975 | 0.21474 | 0.0195 | -2.7824
-17.5 | -0.5908 | 0.20914 | 0.0129 | -2.8249
-17 | -0.5641 | 0.20034 | 0.0134 | -2.8157
-16.5 | -0.5474 | 0.19404 | 0.0103 | -2.8211
-16 | -0.532 | 0.18744 | 0.0068 | -2.8382
-15.5 | -0.5252 | 0.1808 | 0.0002 | -2.9049
-15 | -0.5215 | 0.17373 | -0.0063 | -3.0018
-14.5 | -0.4964 | 0.16538 | -0.0052 | -3.0016
-14 | -0.4811 | 0.15891 | -0.0074 | -3.0275
-13.5 | -0.4694 | 0.152 | -0.0104 | -3.0882
-13 | -0.4651 | 0.14418 | -0.0159 | -3.2258
-12.5 | -0.4693 | 0.135 | -0.0243 | -3.4763
-12 | -0.4537 | 0.12733 | -0.0232 | -3.5632
-11.5 | -0.4391 | 0.12131 | -0.0243 | -3.6197
-11 | -0.433 | 0.11363 | -0.028 | -3.8106
-10.5 | -0.4427 | 0.10237 | -0.039 | -4.3245
-10 | -0.461 | 0.08805 | -0.0538 | -5.2357
-9.5 | -0.4614 | 0.0784 | -0.0549 | -5.8852
-9 | -0.4711 | 0.07045 | -0.0596 | -6.687
-8.5 | -0.4735 | 0.06273 | -0.0652 | -7.5482
-8 | -0.4549 | 0.05439 | -0.0734 | -8.3637
-7.5 | -0.4396 | 0.04481 | -0.0739 | -9.8103
-7 | -0.4099 | 0.04036 | -0.0722 | -10.1561
-6.5 | -0.3826 | 0.03542 | -0.07 | -10.8018
-6 | -0.3422 | 0.02664 | -0.0652 | -12.8453
-5.5 | -0.2963 | 0.02169 | -0.0632 | -13.6607
-5 | -0.2454 | 0.01935 | -0.062 | -12.6822
-4.5 | -0.1932 | 0.01763 | -0.0609 | -10.9586
-4 | -0.1447 | 0.01553 | -0.0596 | -9.3175
-3.5 | -0.0952 | 0.0145 | -0.0585 | -6.5655
-3 | -0.0468 | 0.01338 | -0.0573 | -3.4978
-2 | 0.0321 | 0.01027 | -0.0517 | 3.1256
-1.5 | 0.0786 | 0.0102 | -0.0489 | 7.7059
-1 | 0.1267 | 0.0103 | -0.046 | 12.301
-0.5 | 0.1818 | 0.01048 | -0.0453 | 17.3473
0 | 0.2464 | 0.01067 | -0.0467 | 23.0928
0.5 | 0.3243 | 0.01091 | -0.0515 | 29.725
1 | 0.4088 | 0.01104 | -0.0578 | 37.029
1.5 | 0.4937 | 0.01117 | -0.0646 | 44.1987
2 | 0.5742 | 0.01121 | -0.0705 | 51.2221
2.5 | 0.6204 | 0.0114 | -0.0696 | 54.4211
3 | 0.6685 | 0.01159 | -0.0686 | 57.679
3.5 | 0.7156 | 0.01165 | -0.0672 | 61.4249
4 | 0.7631 | 0.01155 | -0.0654 | 66.0693
4.5 | 0.8089 | 0.01151 | -0.0634 | 70.278
5 | 0.8561 | 0.01156 | -0.0618 | 74.0571
5.5 | 0.903 | 0.01159 | -0.06 | 77.912
6 | 0.9481 | 0.01158 | -0.0577 | 81.8739
6.5 | 0.9916 | 0.01167 | -0.0552 | 84.97
7 | 1.0288 | 0.01209 | -0.0517 | 85.0951
7.5 | 1.0379 | 0.01438 | -0.0444 | 72.1766
8 | 1.0487 | 0.01693 | -0.0382 | 61.9433
8.5 | 1.0629 | 0.01906 | -0.0327 | 55.766
9.5 | 1.0923 | 0.02395 | -0.0237 | 45.6075
10 | 1.1081 | 0.02678 | -0.0204 | 41.3779
10.5 | 1.122 | 0.02998 | -0.0171 | 37.4249
11 | 1.142 | 0.03281 | -0.0147 | 34.8065
11.5 | 1.1626 | 0.03589 | -0.0118 | 32.3934
12 | 1.1876 | 0.03867 | -0.0095 | 30.7111
12.5 | 1.2183 | 0.04199 | -0.007 | 29.0141
13 | 1.2378 | 0.04542 | -0.0049 | 27.2523
13.5 | 1.2541 | 0.04956 | -0.0028 | 25.3047
14 | 1.2635 | 0.05391 | -0.0011 | 23.4372
14.5 | 1.2725 | 0.059 | 0.0003 | 21.5678
15 | 1.2557 | 0.06747 | 0.0018 | 18.6112
15.5 | 1.227 | 0.07613 | 0.0015 | 16.1172
16 | 1.1908 | 0.08673 | -0.0006 | 13.73
16.5 | 1.1488 | 0.09964 | -0.0053 | 11.5295
17 | 1.1032 | 0.11508 | -0.0126 | 9.5864
17.5 | 1.0596 | 0.1328 | -0.024 | 7.9789
18 | 0.8894 | 0.21006 | -0.0663 | 4.234
18.5 | 0.8974 | 0.2189 | -0.0724 | 4.0996
19 | 0.9218 | 0.22233 | -0.0719 | 4.1461
19.5 | 0.9247 | 0.23408 | -0.0799 | 3.9504

## 19. Re 250k Mach 0.10 (1)
BIGFOIL.COM POLAR EXPORT
GA 37A313
GA 37A313 |  |  |  | Cl Max: | 1.276 | at alpha= | 9.5 | deg
JavaFoil+Calcfoil stall+Eppler ext transition |  |  |  | L/D Max: | 83.909 | at alpha= | 6 | deg
Re: | 250000 |  |  | Cd Min: | 0.00935 | at alpha= | 0.5 | deg
Mach: | 0.1 |  |  | Cl=0 at alpha= | -2.3333 | deg
|  |  |  | @ Cl=0.1, Cd= | 0.009872
|  |  |  | @ Cl=0.4, Cd= | 0.0093934
|  |  |  | @ Cl=0.6, Cd= | 0.0096925
alpha (deg) | Cl | Cd | Cm | Cl/Cd
-17 | -0.477 | 0.19714 | -0.008 | -2.419
-16.5 | -0.494 | 0.18127 | -0.008 | -2.725
-16 | -0.511 | 0.16916 | -0.008 | -3.019
-15.5 | -0.526 | 0.15908 | -0.008 | -3.31
-15 | -0.541 | 0.14852 | -0.009 | -3.644
-14.5 | -0.555 | 0.1399 | -0.009 | -3.965
-14 | -0.567 | 0.1281 | -0.009 | -4.423
-13.5 | -0.577 | 0.11983 | -0.009 | -4.811
-13 | -0.584 | 0.11268 | -0.01 | -5.184
-12.5 | -0.589 | 0.10854 | -0.01 | -5.429
-12 | -0.591 | 0.09845 | -0.01 | -6.007
-11.5 | -0.59 | 0.09229 | -0.01 | -6.396
-11 | -0.586 | 0.08547 | -0.011 | -6.852
-10.5 | -0.577 | 0.08057 | -0.011 | -7.168
-10 | -0.565 | 0.07592 | -0.012 | -7.447
-9.5 | -0.549 | 0.07002 | -0.012 | -7.847
-9 | -0.53 | 0.06549 | -0.012 | -8.088
-8.5 | -0.506 | 0.0616 | -0.013 | -8.213
-8 | -0.479 | 0.05751 | -0.013 | -8.323
-7.5 | -0.448 | 0.0542 | -0.014 | -8.263
-7 | -0.414 | 0.05071 | -0.014 | -8.162
-6.5 | -0.377 | 0.04753 | -0.015 | -7.931
-6 | -0.337 | 0.04439 | -0.015 | -7.601
-5.5 | -0.296 | 0.04218 | -0.016 | -7.009
-5 | -0.252 | 0.03967 | -0.016 | -6.354
-4.5 | -0.207 | 0.03762 | -0.017 | -5.501
-4 | -0.16 | 0.03623 | -0.018 | -4.429
-3.5 | -0.113 | 0.03438 | -0.021 | -3.299
-3 | -0.08 | 0.01223 | -0.044 | -6.563
-2.5 | -0.02 | 0.01208 | -0.045 | -1.675
-2 | 0.04 | 0.01179 | -0.046 | 3.408
-1.5 | 0.101 | 0.00984 | -0.047 | 10.245
-1 | 0.162 | 0.00985 | -0.048 | 16.401
-0.5 | 0.222 | 0.00987 | -0.049 | 22.542
0 | 0.285 | 0.00941 | -0.05 | 30.341
0.5 | 0.347 | 0.00935 | -0.051 | 37.092
1 | 0.408 | 0.0094 | -0.052 | 43.415
1.5 | 0.469 | 0.00948 | -0.053 | 49.482
2 | 0.53 | 0.00957 | -0.054 | 55.415
2.5 | 0.591 | 0.00967 | -0.055 | 61.15
3 | 0.651 | 0.00982 | -0.056 | 66.268
3.5 | 0.712 | 0.01001 | -0.057 | 71.101
4 | 0.772 | 0.01022 | -0.057 | 75.53
4.5 | 0.831 | 0.01052 | -0.058 | 79.004
5 | 0.889 | 0.01081 | -0.059 | 82.253
5.5 | 0.947 | 0.0114 | -0.06 | 83.065
6 | 1.003 | 0.01195 | -0.061 | 83.909
6.5 | 1.057 | 0.01711 | -0.062 | 61.796
7 | 1.087 | 0.01928 | -0.062 | 56.378
7.5 | 1.132 | 0.02029 | -0.062 | 55.786
8 | 1.173 | 0.02143 | -0.063 | 54.767
8.5 | 1.212 | 0.02236 | -0.064 | 54.199
9 | 1.246 | 0.02369 | -0.064 | 52.608
9.5 | 1.276 | 0.02495 | -0.065 | 51.155
10 | 1.09 | 0.06597 | -0.028 | 16.529
10.5 | 1.113 | 0.0707 | -0.028 | 15.738
11 | 1.131 | 0.07563 | -0.027 | 14.952
11.5 | 1.145 | 0.08066 | -0.027 | 14.2
12 | 1.155 | 0.08603 | -0.027 | 13.429
12.5 | 1.153 | 0.09366 | -0.027 | 12.31
13 | 1.145 | 0.09939 | -0.027 | 11.522
13.5 | 1.132 | 0.10477 | -0.027 | 10.806
14 | 1.114 | 0.11288 | -0.027 | 9.869
14.5 | 1.091 | 0.12315 | -0.028 | 8.862

## 20. Re 250k Mach 0.10 (2)
BIGFOIL.COM POLAR EXPORT
GA 37A313
GA 37A313 |  |  |  | Cl Max: | 1.2571 | at alpha= | 14.5 | deg
XFOIL ncrit=9 |  |  |  | L/D Max: | 85.0256 | at alpha= | 6.5 | deg
Re: | 250000 |  |  | Cd Min: | 0.24044 | at alpha= | -20 | deg
Mach: | 0.1 |  |  | Cl=0 at alpha= | -2.3495 | deg
|  |  |  | @ Cl=0.1, Cd= | 0.010277
|  |  |  | @ Cl=0.4, Cd= | 0.011068
|  |  |  | @ Cl=0.6, Cd= | 0.011366
alpha (deg) | Cl | Cd | Cm | Cl/Cd
-20 | -0.664 | 0.24044 | 0.0376 | -2.7616
-19.5 | -0.6463 | 0.23444 | 0.0341 | -2.7568
-19 | -0.6288 | 0.22815 | 0.0301 | -2.7561
-18.5 | -0.6117 | 0.22157 | 0.0259 | -2.7608
-18 | -0.5987 | 0.21545 | 0.0194 | -2.7788
-17.5 | -0.5876 | 0.20874 | 0.0141 | -2.815
-17 | -0.5642 | 0.20092 | 0.0135 | -2.8081
-16.5 | -0.5474 | 0.19457 | 0.0104 | -2.8134
-16 | -0.5318 | 0.18792 | 0.0067 | -2.8299
-15.5 | -0.526 | 0.18143 | -0.0002 | -2.8992
-15 | -0.5213 | 0.17432 | -0.0065 | -2.9905
-14.5 | -0.4947 | 0.16595 | -0.005 | -2.981
-14 | -0.4796 | 0.15942 | -0.0074 | -3.0084
-13.5 | -0.4678 | 0.15246 | -0.0105 | -3.0683
-13 | -0.4653 | 0.14455 | -0.0167 | -3.219
-12.5 | -0.4678 | 0.13557 | -0.0246 | -3.4506
-12 | -0.4497 | 0.12821 | -0.0228 | -3.5075
-11.5 | -0.436 | 0.12197 | -0.0243 | -3.5746
-11 | -0.4302 | 0.11417 | -0.0282 | -3.7681
-10.5 | -0.4412 | 0.10276 | -0.0399 | -4.2935
-10 | -0.4568 | 0.08905 | -0.0536 | -5.1297
-9.5 | -0.4417 | 0.08409 | -0.0474 | -5.2527
-9 | -0.4437 | 0.07509 | -0.0537 | -5.9089
-8.5 | -0.4645 | 0.06446 | -0.0643 | -7.206
-8 | -0.4523 | 0.05569 | -0.074 | -8.1217
-7.5 | -0.4375 | 0.04556 | -0.0745 | -9.6027
-7 | -0.4091 | 0.04101 | -0.0728 | -9.9756
-6.5 | -0.3829 | 0.03591 | -0.0706 | -10.6628
-6 | -0.343 | 0.02732 | -0.0658 | -12.5549
-5.5 | -0.2979 | 0.02205 | -0.0638 | -13.5102
-5 | -0.2468 | 0.01955 | -0.0625 | -12.624
-4.5 | -0.1943 | 0.01777 | -0.0613 | -10.9342
-4 | -0.1453 | 0.01565 | -0.06 | -9.2843
-3.5 | -0.0949 | 0.01468 | -0.059 | -6.4646
-3 | -0.0469 | 0.01347 | -0.0577 | -3.4818
-2.5 | -0.014 | 0.01073 | -0.0544 | -1.3048
-2 | 0.0325 | 0.01032 | -0.0521 | 3.1492
-1.5 | 0.0793 | 0.01023 | -0.0493 | 7.7517
-1 | 0.1277 | 0.01034 | -0.0463 | 12.3501
-0.5 | 0.1822 | 0.01051 | -0.0455 | 17.3359
0 | 0.2486 | 0.01071 | -0.0471 | 23.212
1 | 0.4093 | 0.01109 | -0.0576 | 36.9071
1.5 | 0.4948 | 0.01122 | -0.0646 | 44.0998
2 | 0.5779 | 0.01128 | -0.0709 | 51.2323
2.5 | 0.6241 | 0.01146 | -0.07 | 54.459
3 | 0.6719 | 0.01166 | -0.0689 | 57.6244
3.5 | 0.7201 | 0.01171 | -0.0675 | 61.4944
4 | 0.7665 | 0.01162 | -0.0655 | 65.9639
4.5 | 0.813 | 0.01157 | -0.0636 | 70.2679
5 | 0.8607 | 0.01161 | -0.0619 | 74.1344
5.5 | 0.9081 | 0.01164 | -0.06 | 78.0155
6 | 0.953 | 0.01163 | -0.0577 | 81.9433
6.5 | 0.9965 | 0.01172 | -0.055 | 85.0256
7 | 1.0321 | 0.01224 | -0.0512 | 84.3219
7.5 | 1.0384 | 0.01472 | -0.0434 | 70.5435
8 | 1.0488 | 0.01725 | -0.0372 | 60.8
8.5 | 1.0615 | 0.01943 | -0.0314 | 54.632
9 | 1.0748 | 0.02189 | -0.0265 | 49.1
9.5 | 1.0911 | 0.0245 | -0.0227 | 44.5347
10 | 1.1069 | 0.02741 | -0.0195 | 40.3831
10.5 | 1.1212 | 0.03067 | -0.0162 | 36.5569
11 | 1.1404 | 0.03362 | -0.0137 | 33.9203
11.5 | 1.1624 | 0.03666 | -0.0107 | 31.7076
12 | 1.1875 | 0.03953 | -0.0084 | 30.0405
12.5 | 1.2167 | 0.04299 | -0.0058 | 28.3019
13 | 1.2351 | 0.04673 | -0.0036 | 26.4306
13.5 | 1.2478 | 0.05126 | -0.0015 | 24.3426
14 | 1.2535 | 0.05604 | 0.0001 | 22.368
14.5 | 1.2571 | 0.06152 | 0.0014 | 20.434
15 | 1.2364 | 0.07074 | 0.0025 | 17.4781
15.5 | 1.2043 | 0.08006 | 0.0014 | 15.0425
16 | 1.1664 | 0.09145 | -0.0017 | 12.7545
16.5 | 1.124 | 0.10512 | -0.0073 | 10.6925
17 | 1.0834 | 0.12042 | -0.0159 | 8.9968
17.5 | 0.8984 | 0.19579 | -0.0563 | 4.5886
18 | 0.893 | 0.21041 | -0.0659 | 4.2441
18.5 | 0.8987 | 0.22005 | -0.0732 | 4.0841
19 | 0.9231 | 0.22372 | -0.0728 | 4.1261
19.5 | 0.9283 | 0.23491 | -0.0799 | 3.9517

## 21. Re 250k Mach 0.25 (1)
BIGFOIL.COM POLAR EXPORT
GA 37A313
GA 37A313 |  |  |  | Cl Max: | 1.254 | at alpha= | 9 | deg
JavaFoil+Calcfoil stall+Eppler ext transition |  |  |  | L/D Max: | 84.404 | at alpha= | 6 | deg
Re: | 250000 |  |  | Cd Min: | 0.00946 | at alpha= | 0.5 | deg
Mach: | 0.25 |  |  | Cl=0 at alpha= | -2.3306 | deg
|  |  |  | @ Cl=0.1, Cd= | 0.010095
|  |  |  | @ Cl=0.4, Cd= | 0.0095019
|  |  |  | @ Cl=0.6, Cd= | 0.0097973
alpha (deg) | Cl | Cd | Cm | Cl/Cd
-15 | -0.199 | 0.16291 | -0.009 | -1.224
-14.5 | -0.257 | 0.15142 | -0.01 | -1.7
-14 | -0.307 | 0.14441 | -0.01 | -2.122
-13.5 | -0.35 | 0.13392 | -0.01 | -2.615
-13 | -0.389 | 0.12312 | -0.01 | -3.161
-12.5 | -0.423 | 0.12356 | -0.011 | -3.427
-12 | -0.453 | 0.1152 | -0.011 | -3.93
-11.5 | -0.477 | 0.10454 | -0.011 | -4.559
-11 | -0.495 | 0.09567 | -0.011 | -5.17
-10.5 | -0.506 | 0.0879 | -0.011 | -5.761
-10 | -0.512 | 0.0806 | -0.012 | -6.35
-9.5 | -0.511 | 0.07489 | -0.012 | -6.818
-9 | -0.503 | 0.07034 | -0.013 | -7.151
-8.5 | -0.489 | 0.06454 | -0.013 | -7.58
-8 | -0.469 | 0.05927 | -0.013 | -7.921
-7.5 | -0.444 | 0.05581 | -0.014 | -7.962
-7 | -0.414 | 0.05175 | -0.014 | -8.007
-6.5 | -0.38 | 0.04822 | -0.015 | -7.882
-6 | -0.342 | 0.04506 | -0.016 | -7.594
-5.5 | -0.301 | 0.0425 | -0.016 | -7.083
-5 | -0.257 | 0.04007 | -0.017 | -6.425
-4.5 | -0.212 | 0.03815 | -0.018 | -5.55
-4 | -0.164 | 0.03618 | -0.018 | -4.546
-3.5 | -0.116 | 0.03492 | -0.019 | -3.323
-3 | -0.082 | 0.0123 | -0.046 | -6.698
-2.5 | -0.021 | 0.01215 | -0.046 | -1.709
-2 | 0.041 | 0.01194 | -0.047 | 3.456
-1.5 | 0.104 | 0.00997 | -0.048 | 10.392
-1 | 0.166 | 0.00991 | -0.049 | 16.751
-0.5 | 0.229 | 0.00999 | -0.05 | 22.879
0 | 0.293 | 0.00953 | -0.051 | 30.787
0.5 | 0.356 | 0.00946 | -0.052 | 37.67
1 | 0.419 | 0.00952 | -0.053 | 44.038
1.5 | 0.482 | 0.00958 | -0.054 | 50.313
2 | 0.545 | 0.00971 | -0.055 | 56.125
2.5 | 0.608 | 0.00981 | -0.056 | 61.956
3 | 0.669 | 0.00999 | -0.057 | 66.948
3.5 | 0.731 | 0.01021 | -0.058 | 71.586
4 | 0.793 | 0.01048 | -0.059 | 75.667
4.5 | 0.853 | 0.01073 | -0.06 | 79.506
5 | 0.913 | 0.01106 | -0.061 | 82.583
5.5 | 0.971 | 0.01171 | -0.062 | 82.986
6 | 1.028 | 0.01219 | -0.063 | 84.404
6.5 | 1.061 | 0.0191 | -0.062 | 55.534
7 | 1.108 | 0.02023 | -0.063 | 54.742
7.5 | 1.151 | 0.02138 | -0.064 | 53.83
8 | 1.19 | 0.02265 | -0.064 | 52.553
8.5 | 1.225 | 0.02379 | -0.065 | 51.48
9 | 1.254 | 0.0253 | -0.066 | 49.562
9.5 | 1.07 | 0.06333 | -0.026 | 16.896
10 | 1.089 | 0.06749 | -0.026 | 16.141
10.5 | 1.103 | 0.07237 | -0.027 | 15.244
11 | 1.111 | 0.07891 | -0.027 | 14.084
11.5 | 1.113 | 0.08616 | -0.027 | 12.92
12 | 1.107 | 0.09368 | -0.027 | 11.815
12.5 | 1.082 | 0.10155 | -0.027 | 10.65
13 | 1.047 | 0.1082 | -0.027 | 9.672
13.5 | 1.002 | 0.11915 | -0.027 | 8.411
14 | 0.949 | 0.13159 | -0.027 | 7.211

## 22. Re 250k Mach 0.25 (2)
BIGFOIL.COM POLAR EXPORT
GA 37A313
GA 37A313 |  |  |  | Cl Max: | 1.2012 | at alpha= | 13 | deg
XFOIL ncrit=9 |  |  |  | L/D Max: | 84.6026 | at alpha= | 6.5 | deg
Re: | 250000 |  |  | Cd Min: | 0.24462 | at alpha= | -20 | deg
Mach: | 0.25 |  |  | Cl=0 at alpha= | -2.4151 | deg
|  |  |  | @ Cl=0.1, Cd= | 0.010502
|  |  |  | @ Cl=0.4, Cd= | 0.01137
|  |  |  | @ Cl=0.6, Cd= | 0.011682
alpha (deg) | Cl | Cd | Cm | Cl/Cd
-20 | -0.6725 | 0.24462 | 0.0393 | -2.7492
-19.5 | -0.6539 | 0.23835 | 0.0354 | -2.7434
-19 | -0.6354 | 0.23174 | 0.0311 | -2.7419
-18.5 | -0.6174 | 0.22494 | 0.0261 | -2.7447
-18 | -0.606 | 0.21955 | 0.0189 | -2.7602
-17.5 | -0.5848 | 0.21076 | 0.0168 | -2.7747
-17 | -0.5655 | 0.20407 | 0.0143 | -2.7711
-16.5 | -0.5481 | 0.19746 | 0.0107 | -2.7758
-16 | -0.5321 | 0.19052 | 0.0062 | -2.7929
-15.5 | -0.5294 | 0.18486 | -0.0017 | -2.8638
-15 | -0.5073 | 0.17566 | -0.003 | -2.888
-14.5 | -0.488 | 0.16883 | -0.0046 | -2.8905
-14 | -0.4731 | 0.16201 | -0.0077 | -2.9202
-13.5 | -0.4611 | 0.15477 | -0.0115 | -2.9793
-13 | -0.4633 | 0.14707 | -0.0198 | -3.1502
-12.5 | -0.4532 | 0.13809 | -0.0222 | -3.2819
-12 | -0.4322 | 0.13201 | -0.0218 | -3.274
-11.5 | -0.4216 | 0.12493 | -0.0247 | -3.3747
-11 | -0.424 | 0.11593 | -0.0329 | -3.6574
-10.5 | -0.4289 | 0.10596 | -0.042 | -4.0478
-10 | -0.416 | 0.0985 | -0.0397 | -4.2234
-9.5 | -0.4058 | 0.09186 | -0.0417 | -4.4176
-9 | -0.4046 | 0.08343 | -0.047 | -4.8496
-8.5 | -0.4221 | 0.07049 | -0.0619 | -5.9881
-8 | -0.4389 | 0.06025 | -0.0769 | -7.2846
-7 | -0.4017 | 0.04463 | -0.0758 | -9.0007
-6.5 | -0.3824 | 0.03869 | -0.0738 | -9.8837
-6 | -0.3511 | 0.03439 | -0.0717 | -10.2094
-5.5 | -0.3053 | 0.02413 | -0.067 | -12.6523
-5 | -0.2544 | 0.02069 | -0.0652 | -12.2958
-4.5 | -0.2004 | 0.01863 | -0.0639 | -10.7568
-4 | -0.1483 | 0.01634 | -0.0626 | -9.0759
-3.5 | -0.0965 | 0.01521 | -0.0614 | -6.3445
-3 | -0.0467 | 0.01397 | -0.0599 | -3.3429
-2.5 | -0.0071 | 0.01157 | -0.0576 | -0.61366
-2 | 0.0347 | 0.01061 | -0.0542 | 3.2705
-1.5 | 0.0829 | 0.01046 | -0.0513 | 7.9254
-1 | 0.1319 | 0.01058 | -0.0482 | 12.4669
-0.5 | 0.1875 | 0.01071 | -0.047 | 17.507
0 | 0.2512 | 0.01094 | -0.0478 | 22.9616
0.5 | 0.3269 | 0.01116 | -0.0514 | 29.2921
1 | 0.4103 | 0.0114 | -0.0571 | 35.9912
1.5 | 0.5003 | 0.01152 | -0.0642 | 43.4288
2 | 0.5896 | 0.01166 | -0.0716 | 50.566
2.5 | 0.6456 | 0.01178 | -0.072 | 54.8048
3 | 0.6922 | 0.01205 | -0.0706 | 57.444
3.5 | 0.7401 | 0.01211 | -0.0687 | 61.1148
4 | 0.7887 | 0.01196 | -0.0666 | 65.9448
4.5 | 0.8383 | 0.01186 | -0.0646 | 70.683
5 | 0.8881 | 0.01191 | -0.0627 | 74.5676
5.5 | 0.9343 | 0.01195 | -0.0601 | 78.1841
6 | 0.9798 | 0.01191 | -0.0571 | 82.267
6.5 | 1.022 | 0.01208 | -0.0536 | 84.6026
7 | 1.0412 | 0.01347 | -0.0467 | 77.2977
7.5 | 1.0403 | 0.01639 | -0.038 | 63.4716
8.5 | 1.0562 | 0.02159 | -0.0255 | 48.9208
9 | 1.0695 | 0.02458 | -0.0214 | 43.511
9.5 | 1.0816 | 0.02797 | -0.0177 | 38.67
10 | 1.0979 | 0.03122 | -0.0146 | 35.1666
10.5 | 1.1167 | 0.03444 | -0.0114 | 32.4245
11 | 1.1354 | 0.03789 | -0.0081 | 29.9657
11.5 | 1.1616 | 0.041 | -0.0053 | 28.3317
12 | 1.1837 | 0.04462 | -0.0027 | 26.5285
12.5 | 1.2004 | 0.04943 | 0.0001 | 24.2848
13 | 1.2012 | 0.05531 | 0.0022 | 21.7176
13.5 | 1.1885 | 0.06271 | 0.0035 | 18.9523
14 | 1.1649 | 0.07148 | 0.0032 | 16.2969
14.5 | 1.1335 | 0.082 | 0.0009 | 13.8232
15 | 1.094 | 0.09505 | -0.0042 | 11.5097
15.5 | 1.0415 | 0.1125 | -0.0134 | 9.2578
16 | 0.9774 | 0.13643 | -0.0283 | 7.1641
16.5 | 0.9227 | 0.16416 | -0.0438 | 5.6207
17 | 0.877 | 0.19905 | -0.0613 | 4.4059
17.5 | 0.9001 | 0.20363 | -0.0612 | 4.4203
18 | 0.9071 | 0.21494 | -0.0667 | 4.2202

## 23. Re 250k Mach 0.50 (1)
BIGFOIL.COM POLAR EXPORT
GA 37A313
GA 37A313 |  |  |  | Cl Max: | 1.245 | at alpha= | 20 | deg
JavaFoil+Calcfoil stall+Eppler ext transition |  |  |  | L/D Max: | 79.715 | at alpha= | 4.5 | deg
Re: | 250000 |  |  | Cd Min: | 0.01008 | at alpha= | 0.5 | deg
Mach: | 0.5 |  |  | Cl=0 at alpha= | -2.3333 | deg
|  |  |  | @ Cl=0.1, Cd= | 0.010944
|  |  |  | @ Cl=0.4, Cd= | 0.010082
|  |  |  | @ Cl=0.6, Cd= | 0.010357
alpha (deg) | Cl | Cd | Cm | Cl/Cd
-20 | -0.974 | 0.26625 | -0.01 | -3.657
-19.5 | -0.947 | 0.26538 | -0.011 | -3.569
-19 | -0.921 | 0.25462 | -0.011 | -3.616
-18.5 | -0.891 | 0.24292 | -0.011 | -3.669
-18 | -0.864 | 0.23273 | -0.011 | -3.711
-17.5 | -0.837 | 0.22923 | -0.011 | -3.65
-17 | -0.81 | 0.22522 | -0.012 | -3.596
-16.5 | -0.783 | 0.29314 | -0.012 | -2.67
-16 | -0.756 | 0.21248 | -0.012 | -3.559
-15.5 | -0.729 | 0.20275 | -0.013 | -3.597
-15 | -0.702 | 0.19767 | -0.013 | -3.553
-14.5 | -0.675 | 0.19624 | -0.014 | -3.441
-14 | -0.648 | 0.19768 | -0.014 | -3.279
-13.5 | -0.621 | 0.17561 | -0.015 | -3.537
-13 | -0.593 | 0.16833 | -0.014 | -3.522
-12.5 | -0.565 | 0.15487 | -0.014 | -3.646
-12 | -0.537 | 0.15028 | -0.014 | -3.576
-11.5 | -0.51 | 0.1493 | -0.014 | -3.416
-11 | -0.483 | 0.14328 | -0.015 | -3.369
-10.5 | -0.455 | 0.14001 | -0.015 | -3.251
-10 | -0.428 | 0.134 | -0.016 | -3.191
-9.5 | -0.4 | 0.1368 | -0.016 | -2.924
-9 | -0.372 | 0.11874 | -0.016 | -3.133
-8.5 | -0.344 | 0.12421 | -0.016 | -2.772
-8 | -0.317 | 0.11293 | -0.017 | -2.804
-7.5 | -0.289 | 0.11078 | -0.017 | -2.607
-7 | -0.261 | 0.06862 | -0.017 | -3.802
-6.5 | -0.233 | 0.07442 | -0.016 | -3.13
-6 | -0.271 | 0.05729 | -0.016 | -4.735
-5.5 | -0.298 | 0.04969 | -0.017 | -6
-5 | -0.27 | 0.04417 | -0.018 | -6.122
-4.5 | -0.229 | 0.04072 | -0.019 | -5.619
-4 | -0.18 | 0.03773 | -0.019 | -4.783
-3.5 | -0.128 | 0.03586 | -0.02 | -3.581
-3 | -0.074 | 0.03448 | -0.021 | -2.15
-2.5 | -0.023 | 0.0127 | -0.052 | -1.823
-2 | 0.046 | 0.01278 | -0.053 | 3.603
-1.5 | 0.116 | 0.0104 | -0.054 | 11.116
-1 | 0.185 | 0.01039 | -0.055 | 17.858
-0.5 | 0.255 | 0.01041 | -0.056 | 24.546
0 | 0.328 | 0.01039 | -0.057 | 31.562
0.5 | 0.398 | 0.01008 | -0.058 | 39.506
1 | 0.469 | 0.01016 | -0.06 | 46.121
1.5 | 0.539 | 0.0102 | -0.061 | 52.834
2 | 0.609 | 0.01038 | -0.062 | 58.713
2.5 | 0.68 | 0.0106 | -0.063 | 64.12
3 | 0.747 | 0.01089 | -0.064 | 68.609
3.5 | 0.816 | 0.01118 | -0.065 | 73.017
4 | 0.885 | 0.01149 | -0.066 | 76.972
4.5 | 0.951 | 0.01193 | -0.067 | 79.715
5 | 0.994 | 0.01318 | -0.067 | 75.39
5.5 | 1.05 | 0.0139 | -0.067 | 75.506
6 | 1.096 | 0.02224 | -0.068 | 49.303
6.5 | 1.141 | 0.02387 | -0.068 | 47.782
7 | 1.173 | 0.02582 | -0.069 | 45.442
7.5 | 0.998 | 0.05235 | -0.027 | 19.068
8 | 0.991 | 0.05778 | -0.027 | 17.152
8.5 | 0.923 | 0.0656 | -0.027 | 14.065
9 | 0.633 | 0.08565 | -0.027 | 7.393
9.5 | 0.661 | 0.12654 | -0.029 | 5.224
10 | 0.689 | 0.12833 | -0.031 | 5.37
10.5 | 0.717 | 0.13214 | -0.032 | 5.423
11 | 0.745 | 0.15256 | -0.035 | 4.882
11.5 | 0.772 | 0.15573 | -0.035 | 4.959
12 | 0.8 | 0.16101 | -0.036 | 4.967
12.5 | 0.827 | 0.16042 | -0.037 | 5.157
13 | 0.858 | 0.17754 | -0.043 | 4.832
13.5 | 0.884 | 0.19362 | -0.043 | 4.568
14 | 0.912 | 0.19501 | -0.043 | 4.675
14.5 | 0.939 | 0.20067 | -0.044 | 4.679
15 | 0.966 | 0.20271 | -0.045 | 4.766
15.5 | 0.994 | 0.20849 | -0.046 | 4.766
16 | 1.023 | 0.22552 | -0.049 | 4.538
16.5 | 1.052 | 0.23679 | -0.051 | 4.444
17 | 1.079 | 0.24117 | -0.052 | 4.474
17.5 | 1.106 | 0.2501 | -0.052 | 4.422
18 | 1.133 | 0.25237 | -0.053 | 4.488
18.5 | 1.16 | 0.26036 | -0.054 | 4.454
19 | 1.187 | 0.26919 | -0.055 | 4.409
19.5 | 1.219 | 0.28644 | -0.059 | 4.255
20 | 1.245 | 0.29231 | -0.059 | 4.259

## 24. Re 250k Mach 0.50 (2)
BIGFOIL.COM POLAR EXPORT
GA 37A313
GA 37A313 |  |  |  | Cl Max: | 1.0919 | at alpha= | 10.5 | deg
XFOIL ncrit=9 |  |  |  | L/D Max: | 78.629 | at alpha= | 6 | deg
Re: | 250000 |  |  | Cd Min: | 0.26617 | at alpha= | -20 | deg
Mach: | 0.5 |  |  | Cl=0 at alpha= | -2.5856 | deg
|  |  |  | @ Cl=0.1, Cd= | 0.011642
|  |  |  | @ Cl=0.4, Cd= | 0.012605
|  |  |  | @ Cl=0.6, Cd= | 0.013349
alpha (deg) | Cl | Cd | Cm | Cl/Cd
-20 | -0.7195 | 0.26617 | 0.0465 | -2.7032
-19.5 | -0.6964 | 0.25828 | 0.0407 | -2.6963
-19 | -0.6767 | 0.25196 | 0.0331 | -2.6857
-18.5 | -0.6524 | 0.24228 | 0.0293 | -2.6928
-18 | -0.6289 | 0.23407 | 0.0256 | -2.6868
-17.5 | -0.6063 | 0.22637 | 0.0211 | -2.6784
-17 | -0.5841 | 0.21855 | 0.0162 | -2.6726
-16.5 | -0.5664 | 0.21187 | 0.0089 | -2.6733
-16 | -0.544 | 0.20282 | 0.0053 | -2.6822
-15.5 | -0.5208 | 0.19493 | 0.0023 | -2.6717
-15 | -0.4998 | 0.18738 | -0.0017 | -2.6673
-14.5 | -0.4801 | 0.1797 | -0.0063 | -2.6717
-14 | -0.4735 | 0.17383 | -0.0144 | -2.7239
-13.5 | -0.4501 | 0.16412 | -0.0168 | -2.7425
-13 | -0.4266 | 0.15628 | -0.0185 | -2.7297
-12.5 | -0.409 | 0.14898 | -0.0219 | -2.7453
-12 | -0.4076 | 0.1423 | -0.0303 | -2.8644
-11.5 | -0.3931 | 0.13321 | -0.0333 | -2.951
-11 | -0.3701 | 0.1257 | -0.0337 | -2.9443
-10.5 | -0.3555 | 0.11842 | -0.0367 | -3.002
-10 | -0.3527 | 0.11052 | -0.0442 | -3.1913
-9.5 | -0.3538 | 0.10148 | -0.0524 | -3.4864
-9 | -0.3284 | 0.09407 | -0.0522 | -3.491
-8.5 | -0.3029 | 0.08532 | -0.0605 | -3.5502
-8 | -0.3287 | 0.07303 | -0.0801 | -4.5009
-7.5 | -0.307 | 0.06794 | -0.0716 | -4.5187
-7 | -0.3146 | 0.05861 | -0.0803 | -5.3677
-6.5 | -0.3443 | 0.05036 | -0.085 | -6.8368
-6 | -0.329 | 0.04087 | -0.0846 | -8.0499
-5.5 | -0.3076 | 0.03285 | -0.0823 | -9.3638
-5 | -0.2716 | 0.02734 | -0.0794 | -9.9342
-4.5 | -0.2218 | 0.02339 | -0.0765 | -9.4827
-4 | -0.163 | 0.02035 | -0.0741 | -8.0098
-3.5 | -0.104 | 0.01757 | -0.0724 | -5.9192
-3 | -0.045 | 0.01619 | -0.0704 | -2.7795
-2.5 | 0.0093 | 0.01475 | -0.068 | 0.63051
-2 | 0.05 | 0.01234 | -0.0647 | 4.0519
-1.5 | 0.0976 | 0.01164 | -0.0603 | 8.3849
-1 | 0.151 | 0.01168 | -0.0565 | 12.9281
-0.5 | 0.2094 | 0.01184 | -0.0538 | 17.6858
0 | 0.2725 | 0.01204 | -0.0528 | 22.6329
0.5 | 0.3428 | 0.01237 | -0.0533 | 27.7122
1 | 0.428 | 0.01272 | -0.0571 | 33.6478
1.5 | 0.521 | 0.01316 | -0.0631 | 39.5897
2 | 0.6255 | 0.01341 | -0.0713 | 46.6443
2.5 | 0.7274 | 0.01382 | -0.0795 | 52.6339
3 | 0.7766 | 0.01407 | -0.0767 | 55.1955
3.5 | 0.8268 | 0.01404 | -0.0732 | 58.8889
4 | 0.8798 | 0.01383 | -0.0695 | 63.6153
4.5 | 0.9372 | 0.01359 | -0.0662 | 68.9625
5 | 0.9864 | 0.0136 | -0.0616 | 72.5294
5.5 | 1.0362 | 0.01343 | -0.0565 | 77.1556
6 | 1.0725 | 0.01364 | -0.0491 | 78.629
6.5 | 1.0543 | 0.01606 | -0.0353 | 65.6476
7 | 1.0329 | 0.02006 | -0.0253 | 51.4905
7.5 | 1.0297 | 0.02449 | -0.0197 | 42.0457
8 | 1.035 | 0.02885 | -0.0154 | 35.8752
8.5 | 1.0415 | 0.03331 | -0.0112 | 31.2669
9 | 1.053 | 0.03757 | -0.0071 | 28.0277
9.5 | 1.067 | 0.04179 | -0.0028 | 25.5324
10 | 1.082 | 0.04631 | 0.0009 | 23.3643
10.5 | 1.0919 | 0.05192 | 0.0045 | 21.0304
11 | 1.0853 | 0.05945 | 0.0061 | 18.2557
11.5 | 1.0674 | 0.06849 | 0.0054 | 15.5848
12 | 1.0425 | 0.07897 | 0.0026 | 13.2012
12.5 | 1.0099 | 0.09139 | -0.0025 | 11.0504
13 | 0.9713 | 0.10646 | -0.0108 | 9.1236
13.5 | 0.9323 | 0.12372 | -0.0214 | 7.5356
14 | 0.8998 | 0.14195 | -0.0321 | 6.3389
14.5 | 0.885 | 0.15796 | -0.0408 | 5.6027
15 | 0.8835 | 0.17129 | -0.0479 | 5.1579
15.5 | 0.8869 | 0.18423 | -0.055 | 4.8141

## 25. Re 500k Mach 0.00 (1)
BIGFOIL.COM POLAR EXPORT
GA 37A313
GA 37A313 |  |  |  | Cl Max: | 1.361 | at alpha= | 11.5 | deg
JavaFoil+Calcfoil stall+Eppler ext transition |  |  |  | L/D Max: | 107.526 | at alpha= | 6 | deg
Re: | 500000 |  |  | Cd Min: | 0.00745 | at alpha= | 1.5 | deg
Mach: | 0 |  |  | Cl=0 at alpha= | -2.3333 | deg
|  |  |  | @ Cl=0.1, Cd= | 0.008
|  |  |  | @ Cl=0.4, Cd= | 0.00748
|  |  |  | @ Cl=0.6, Cd= | 0.0076275
alpha (deg) | Cl | Cd | Cm | Cl/Cd
-17.5 | -0.508 | 0.16634 | -0.008 | -3.055
-17 | -0.523 | 0.15928 | -0.008 | -3.283
-16.5 | -0.537 | 0.14962 | -0.008 | -3.591
-16 | -0.551 | 0.13978 | -0.008 | -3.942
-15.5 | -0.564 | 0.13576 | -0.009 | -4.153
-15 | -0.575 | 0.13148 | -0.009 | -4.377
-14.5 | -0.586 | 0.11992 | -0.009 | -4.886
-14 | -0.595 | 0.11332 | -0.009 | -5.246
-13.5 | -0.601 | 0.10788 | -0.01 | -5.573
-13 | -0.606 | 0.10206 | -0.01 | -5.935
-12.5 | -0.608 | 0.09657 | -0.01 | -6.295
-12 | -0.607 | 0.09021 | -0.01 | -6.729
-11.5 | -0.603 | 0.0839 | -0.011 | -7.19
-11 | -0.596 | 0.07862 | -0.011 | -7.583
-10.5 | -0.586 | 0.0745 | -0.011 | -7.861
-10 | -0.572 | 0.06929 | -0.012 | -8.25
-9.5 | -0.554 | 0.06528 | -0.012 | -8.487
-9 | -0.533 | 0.06061 | -0.013 | -8.789
-8.5 | -0.508 | 0.05745 | -0.013 | -8.84
-8 | -0.48 | 0.05326 | -0.014 | -9.006
-7.5 | -0.448 | 0.05076 | -0.015 | -8.828
-7 | -0.414 | 0.04748 | -0.015 | -8.711
-6.5 | -0.376 | 0.04473 | -0.015 | -8.412
-6 | -0.337 | 0.04218 | -0.016 | -7.981
-5.5 | -0.295 | 0.04004 | -0.016 | -7.362
-5 | -0.251 | 0.03769 | -0.017 | -6.665
-4.5 | -0.207 | 0.03552 | -0.02 | -5.82
-4 | -0.197 | 0.01091 | -0.042 | -18.104
-3.5 | -0.139 | 0.01067 | -0.043 | -13.044
-3 | -0.08 | 0.01045 | -0.044 | -7.644
-2.5 | -0.02 | 0.01025 | -0.045 | -1.965
-2 | 0.04 | 0.01013 | -0.046 | 3.948
-1.5 | 0.1 | 0.008 | -0.047 | 12.538
-1 | 0.161 | 0.008 | -0.048 | 20.094
-0.5 | 0.221 | 0.00801 | -0.049 | 27.632
0 | 0.284 | 0.00751 | -0.05 | 37.844
0.5 | 0.345 | 0.00748 | -0.051 | 46.101
1 | 0.406 | 0.00748 | -0.052 | 54.281
1.5 | 0.467 | 0.00745 | -0.053 | 62.633
2 | 0.528 | 0.00755 | -0.053 | 69.898
2.5 | 0.589 | 0.00762 | -0.054 | 77.185
3 | 0.648 | 0.00766 | -0.055 | 84.597
3.5 | 0.708 | 0.00781 | -0.056 | 90.689
4 | 0.768 | 0.00798 | -0.057 | 96.296
4.5 | 0.827 | 0.0082 | -0.058 | 100.868
5 | 0.885 | 0.00843 | -0.059 | 105.012
5.5 | 0.942 | 0.00888 | -0.06 | 106.139
6 | 0.998 | 0.00928 | -0.061 | 107.526
6.5 | 1.052 | 0.01571 | -0.062 | 66.99
7 | 1.104 | 0.01644 | -0.063 | 67.198
7.5 | 1.154 | 0.01719 | -0.064 | 67.128
8 | 1.201 | 0.01805 | -0.065 | 66.552
8.5 | 1.218 | 0.01907 | -0.064 | 63.86
9 | 1.254 | 0.02015 | -0.065 | 62.2
9.5 | 1.285 | 0.02138 | -0.065 | 60.125
10 | 1.313 | 0.02266 | -0.066 | 57.939
10.5 | 1.336 | 0.02426 | -0.066 | 55.069
11 | 1.354 | 0.02588 | -0.067 | 52.333
11.5 | 1.361 | 0.02803 | -0.067 | 48.563
12 | 1.17 | 0.07981 | -0.038 | 14.666
12.5 | 1.162 | 0.08629 | -0.029 | 13.462
13 | 1.157 | 0.09267 | -0.029 | 12.489
13.5 | 1.148 | 0.09824 | -0.029 | 11.681
14 | 1.133 | 0.10383 | -0.028 | 10.912
14.5 | 1.115 | 0.11023 | -0.028 | 10.111
15 | 1.092 | 0.11723 | -0.029 | 9.317
15.5 | 1.067 | 0.12485 | -0.029 | 8.545
16 | 1.038 | 0.13124 | -0.029 | 7.911
16.5 | 1.008 | 0.14243 | -0.029 | 7.075

## 26. Re 500k Mach 0.00 (2)
BIGFOIL.COM POLAR EXPORT
GA 37A313
GA 37A313 |  |  |  | Cl Max: | 1.3105 | at alpha= | 15 | deg
XFOIL ncrit=9 |  |  |  | L/D Max: | 110.44 | at alpha= | 6 | deg
Re: | 500000 |  |  | Cd Min: | 0.23874 | at alpha= | -20 | deg
Mach: | 0 |  |  | Cl=0 at alpha= | -2.4155 | deg
|  |  |  | @ Cl=0.1, Cd= | 0.0075674
|  |  |  | @ Cl=0.4, Cd= | 0.0075045
|  |  |  | @ Cl=0.6, Cd= | 0.0078727
alpha (deg) | Cl | Cd | Cm | Cl/Cd
-20 | -0.6654 | 0.23874 | 0.0384 | -2.7871
-19.5 | -0.6481 | 0.23297 | 0.0349 | -2.7819
-19 | -0.631 | 0.2269 | 0.031 | -2.781
-18.5 | -0.6141 | 0.22046 | 0.027 | -2.7855
-18 | -0.5981 | 0.21305 | 0.0219 | -2.8073
-17.5 | -0.5876 | 0.2057 | 0.0158 | -2.8566
-17 | -0.5695 | 0.19821 | 0.0137 | -2.8732
-16.5 | -0.5523 | 0.19226 | 0.0112 | -2.8727
-16 | -0.5368 | 0.18591 | 0.0079 | -2.8874
-15.5 | -0.5225 | 0.17906 | 0.0044 | -2.918
-15 | -0.5132 | 0.17069 | -0.0011 | -3.0066
-14.5 | -0.5085 | 0.16181 | -0.0072 | -3.1426
-14 | -0.4924 | 0.15497 | -0.0078 | -3.1774
-13.5 | -0.4785 | 0.14872 | -0.0099 | -3.2175
-13 | -0.4675 | 0.14182 | -0.0128 | -3.2964
-12.5 | -0.4593 | 0.13419 | -0.0162 | -3.4228
-12 | -0.4632 | 0.12235 | -0.0244 | -3.7859
-11.5 | -0.4665 | 0.11137 | -0.0295 | -4.1887
-11 | -0.4577 | 0.10527 | -0.0306 | -4.3479
-10.5 | -0.4503 | 0.09841 | -0.0335 | -4.5758
-10 | -0.4478 | 0.09014 | -0.038 | -4.9678
-9.5 | -0.4533 | 0.07938 | -0.0456 | -5.7105
-9 | -0.4795 | 0.06142 | -0.0661 | -7.8069
-8.5 | -0.5048 | 0.05135 | -0.0672 | -9.8306
-8 | -0.5036 | 0.04142 | -0.066 | -12.1584
-7.5 | -0.4735 | 0.03731 | -0.065 | -12.691
-7 | -0.4574 | 0.02454 | -0.0596 | -18.639
-6.5 | -0.4123 | 0.02112 | -0.0581 | -19.5218
-6 | -0.365 | 0.01775 | -0.0572 | -20.5634
-5.5 | -0.3142 | 0.01587 | -0.0565 | -19.7984
-5 | -0.2631 | 0.01444 | -0.0557 | -18.2202
-4.5 | -0.2119 | 0.01329 | -0.0549 | -15.9443
-4 | -0.1619 | 0.01216 | -0.0541 | -13.3141
-3.5 | -0.1103 | 0.01138 | -0.0534 | -9.6924
-3 | -0.0576 | 0.01074 | -0.053 | -5.3631
-2.5 | -0.0071 | 0.00971 | -0.0524 | -0.7312
-2 | 0.0349 | 0.00801 | -0.0507 | 4.3571
-1.5 | 0.0865 | 0.00764 | -0.05 | 11.322
-1 | 0.1367 | 0.00737 | -0.0486 | 18.5482
0 | 0.2417 | 0.00724 | -0.0466 | 33.384
0.5 | 0.2964 | 0.00727 | -0.0461 | 40.7703
1 | 0.3545 | 0.00742 | -0.0464 | 47.7763
1.5 | 0.4191 | 0.00754 | -0.0482 | 55.5836
2 | 0.4899 | 0.00773 | -0.0516 | 63.3765
2.5 | 0.5651 | 0.00785 | -0.0561 | 71.9873
3 | 0.6419 | 0.0079 | -0.061 | 81.2532
3.5 | 0.719 | 0.00787 | -0.0659 | 91.3596
4 | 0.7667 | 0.00792 | -0.0647 | 96.8056
4.5 | 0.8148 | 0.00803 | -0.0634 | 101.4695
5 | 0.8623 | 0.00817 | -0.062 | 105.5447
5.5 | 0.9085 | 0.00833 | -0.0603 | 109.0636
6 | 0.9531 | 0.00863 | -0.0583 | 110.4403
6.5 | 0.9833 | 0.00974 | -0.0539 | 100.9548
7 | 1.0025 | 0.01188 | -0.0483 | 84.3855
7.5 | 1.0318 | 0.01348 | -0.0446 | 76.543
8 | 1.064 | 0.01485 | -0.0414 | 71.6498
8.5 | 1.0952 | 0.0162 | -0.0381 | 67.6049
9 | 1.1195 | 0.01771 | -0.0339 | 63.2129
9.5 | 1.1435 | 0.01945 | -0.0301 | 58.7918
10 | 1.1644 | 0.02159 | -0.0267 | 53.9324
10.5 | 1.1884 | 0.02371 | -0.0241 | 50.1223
11 | 1.2066 | 0.02643 | -0.0214 | 45.6527
11.5 | 1.2222 | 0.0295 | -0.0188 | 41.4305
12 | 1.2416 | 0.03235 | -0.0168 | 38.3802
12.5 | 1.2582 | 0.03549 | -0.015 | 35.4522
13 | 1.2634 | 0.03971 | -0.0122 | 31.8157
13.5 | 1.2806 | 0.04295 | -0.0107 | 29.8161
14 | 1.2931 | 0.04671 | -0.0092 | 27.6836
14.5 | 1.3036 | 0.0508 | -0.0081 | 25.6614
15 | 1.3105 | 0.05537 | -0.0072 | 23.6681
15.5 | 1.3087 | 0.0611 | -0.0057 | 21.419
16 | 1.3086 | 0.06708 | -0.006 | 19.5081
16.5 | 1.3033 | 0.07404 | -0.0068 | 17.6026
17 | 1.2934 | 0.08192 | -0.0083 | 15.7886
17.5 | 1.2789 | 0.09098 | -0.0109 | 14.0569
18 | 1.2602 | 0.10122 | -0.0147 | 12.4501
18.5 | 1.2373 | 0.11285 | -0.0199 | 10.9641
19 | 1.2085 | 0.12646 | -0.0269 | 9.5564
19.5 | 1.1636 | 0.14494 | -0.0377 | 8.0281
20 | 0.946 | 0.23447 | -0.0839 | 4.0346

## 27. Re 500k Mach 0.10 (1)
BIGFOIL.COM POLAR EXPORT
GA 37A313
GA 37A313 |  |  |  | Cl Max: | 1.351 | at alpha= | 11 | deg
JavaFoil+Calcfoil stall+Eppler ext transition |  |  |  | L/D Max: | 107.643 | at alpha= | 6 | deg
Re: | 500000 |  |  | Cd Min: | 0.0075 | at alpha= | 1 | deg
Mach: | 0.1 |  |  | Cl=0 at alpha= | -2.3333 | deg
|  |  |  | @ Cl=0.1, Cd= | 0.0080552
|  |  |  | @ Cl=0.4, Cd= | 0.0075026
|  |  |  | @ Cl=0.6, Cd= | 0.007635
alpha (deg) | Cl | Cd | Cm | Cl/Cd
-17 | -0.477 | 0.16458 | -0.008 | -2.9
-16.5 | -0.494 | 0.15313 | -0.008 | -3.228
-16 | -0.511 | 0.14294 | -0.009 | -3.574
-15.5 | -0.527 | 0.13458 | -0.009 | -3.914
-15 | -0.542 | 0.13067 | -0.009 | -4.144
-14.5 | -0.555 | 0.12178 | -0.009 | -4.557
-14 | -0.567 | 0.11524 | -0.01 | -4.919
-13.5 | -0.577 | 0.10776 | -0.01 | -5.352
-13 | -0.584 | 0.10223 | -0.01 | -5.716
-12.5 | -0.589 | 0.09689 | -0.01 | -6.083
-12 | -0.592 | 0.09132 | -0.011 | -6.478
-11.5 | -0.59 | 0.08584 | -0.011 | -6.878
-11 | -0.586 | 0.07987 | -0.011 | -7.335
-10.5 | -0.578 | 0.0756 | -0.012 | -7.641
-10 | -0.566 | 0.0702 | -0.012 | -8.058
-9.5 | -0.55 | 0.06501 | -0.012 | -8.454
-9 | -0.53 | 0.06167 | -0.013 | -8.592
-8.5 | -0.506 | 0.05781 | -0.013 | -8.757
-8 | -0.479 | 0.05376 | -0.014 | -8.908
-7.5 | -0.448 | 0.05071 | -0.014 | -8.837
-7 | -0.414 | 0.04751 | -0.015 | -8.716
-6.5 | -0.377 | 0.04479 | -0.016 | -8.42
-6 | -0.338 | 0.04212 | -0.016 | -8.017
-5.5 | -0.296 | 0.04001 | -0.016 | -7.393
-5 | -0.252 | 0.03778 | -0.017 | -6.676
-4.5 | -0.208 | 0.03562 | -0.02 | -5.826
-4 | -0.198 | 0.01092 | -0.042 | -18.173
-3.5 | -0.14 | 0.01072 | -0.043 | -13.036
-3 | -0.08 | 0.01051 | -0.044 | -7.637
-2.5 | -0.02 | 0.01037 | -0.045 | -1.952
-2 | 0.04 | 0.01017 | -0.046 | 3.949
-1.5 | 0.101 | 0.00802 | -0.047 | 12.57
-1 | 0.162 | 0.00803 | -0.048 | 20.131
-0.5 | 0.223 | 0.00804 | -0.049 | 27.684
0 | 0.285 | 0.00753 | -0.05 | 37.929
0.5 | 0.347 | 0.00752 | -0.051 | 46.105
1 | 0.408 | 0.0075 | -0.052 | 54.391
1.5 | 0.469 | 0.00753 | -0.053 | 62.281
2 | 0.53 | 0.00754 | -0.054 | 70.321
2.5 | 0.591 | 0.00762 | -0.055 | 77.652
3 | 0.651 | 0.00772 | -0.056 | 84.342
3.5 | 0.712 | 0.00788 | -0.057 | 90.303
4 | 0.772 | 0.00798 | -0.057 | 96.669
4.5 | 0.831 | 0.00821 | -0.058 | 101.174
5 | 0.889 | 0.00845 | -0.059 | 105.305
5.5 | 0.947 | 0.00891 | -0.06 | 106.274
6 | 1.003 | 0.00932 | -0.061 | 107.643
6.5 | 1.057 | 0.0146 | -0.062 | 72.437
7 | 1.109 | 0.01653 | -0.063 | 67.088
7.5 | 1.159 | 0.01729 | -0.064 | 67.007
8 | 1.206 | 0.01817 | -0.065 | 66.35
8.5 | 1.221 | 0.01929 | -0.064 | 63.288
9 | 1.256 | 0.0204 | -0.065 | 61.567
9.5 | 1.287 | 0.02163 | -0.066 | 59.501
10 | 1.313 | 0.02298 | -0.066 | 57.14
10.5 | 1.334 | 0.02463 | -0.067 | 54.185
11 | 1.351 | 0.02629 | -0.067 | 51.396
11.5 | 1.149 | 0.07653 | -0.033 | 15.017
12 | 1.159 | 0.08173 | -0.032 | 14.176
12.5 | 1.153 | 0.08629 | -0.028 | 13.365
13 | 1.146 | 0.0924 | -0.028 | 12.399
13.5 | 1.133 | 0.09858 | -0.028 | 11.489
14 | 1.114 | 0.10528 | -0.029 | 10.586
14.5 | 1.092 | 0.11152 | -0.029 | 9.789
15 | 1.065 | 0.12017 | -0.029 | 8.86
15.5 | 1.034 | 0.12777 | -0.029 | 8.097
16 | 1.001 | 0.1354 | -0.029 | 7.395

## 28. Re 500k Mach 0.10 (2)
BIGFOIL.COM POLAR EXPORT
GA 37A313
GA 37A313 |  |  |  | Cl Max: | 1.3015 | at alpha= | 15 | deg
XFOIL ncrit=9 |  |  |  | L/D Max: | 110.23 | at alpha= | 6 | deg
Re: | 500000 |  |  | Cd Min: | 0.23582 | at alpha= | 20 | deg
Mach: | 0.1 |  |  | Cl=0 at alpha= | -2.4263 | deg
|  |  |  | @ Cl=0.1, Cd= | 0.0076014
|  |  |  | @ Cl=0.4, Cd= | 0.007518
|  |  |  | @ Cl=0.6, Cd= | 0.0079011
alpha (deg) | Cl | Cd | Cm | Cl/Cd
-6.5 | -0.4134 | 0.02184 | -0.0589 | -18.9286
-6 | -0.3668 | 0.01812 | -0.0579 | -20.2428
-5.5 | -0.3157 | 0.0161 | -0.057 | -19.6087
-5 | -0.2643 | 0.01459 | -0.0562 | -18.1151
-4.5 | -0.2119 | 0.01362 | -0.0555 | -15.558
-4 | -0.1626 | 0.01224 | -0.0545 | -13.2843
-3.5 | -0.1104 | 0.01149 | -0.0539 | -9.6084
-3 | -0.0575 | 0.01083 | -0.0534 | -5.3093
-2.5 | -0.0061 | 0.00989 | -0.0528 | -0.61678
-2 | 0.0353 | 0.00804 | -0.0511 | 4.3905
-1.5 | 0.0872 | 0.00767 | -0.0503 | 11.369
-1 | 0.1376 | 0.0074 | -0.0489 | 18.5946
-0.5 | 0.1889 | 0.00725 | -0.0475 | 26.0552
0 | 0.2432 | 0.00726 | -0.0469 | 33.4986
0.5 | 0.2983 | 0.0073 | -0.0464 | 40.863
1 | 0.3566 | 0.00743 | -0.0467 | 47.9946
1.5 | 0.4207 | 0.00756 | -0.0483 | 55.6481
2 | 0.4917 | 0.00775 | -0.0517 | 63.4452
2.5 | 0.5673 | 0.00788 | -0.0561 | 71.9924
3 | 0.6449 | 0.00793 | -0.0611 | 81.3241
3.5 | 0.7223 | 0.0079 | -0.066 | 91.4304
4 | 0.7714 | 0.00796 | -0.0649 | 96.9095
4.5 | 0.8197 | 0.00807 | -0.0636 | 101.5737
5 | 0.8673 | 0.00821 | -0.0621 | 105.6395
5.5 | 0.9136 | 0.00838 | -0.0603 | 109.0215
6 | 0.9579 | 0.00869 | -0.0582 | 110.2301
6.5 | 0.986 | 0.00995 | -0.0534 | 99.0955
7 | 1.0054 | 0.01208 | -0.0478 | 83.2285
7.5 | 1.0349 | 0.01365 | -0.044 | 75.8168
8 | 1.0663 | 0.01507 | -0.0406 | 70.7565
8.5 | 1.0966 | 0.0164 | -0.0371 | 66.8659
9 | 1.1203 | 0.01801 | -0.0327 | 62.2043
9.5 | 1.1442 | 0.01982 | -0.0291 | 57.7296
10 | 1.1624 | 0.02224 | -0.0254 | 52.2662
10.5 | 1.1877 | 0.02436 | -0.023 | 48.7562
11 | 1.2034 | 0.02736 | -0.0202 | 43.9839
11.5 | 1.2205 | 0.03039 | -0.0178 | 40.1612
12 | 1.2391 | 0.03338 | -0.0157 | 37.121
12.5 | 1.2545 | 0.03669 | -0.0138 | 34.1919
13 | 1.2607 | 0.04088 | -0.011 | 30.839
13.5 | 1.2766 | 0.04434 | -0.0095 | 28.7912
14 | 1.288 | 0.0483 | -0.008 | 26.6667
14.5 | 1.2972 | 0.05265 | -0.0069 | 24.6382
15 | 1.3015 | 0.05761 | -0.0059 | 22.5916
15.5 | 1.2977 | 0.06383 | -0.005 | 20.3306
16 | 1.2939 | 0.0705 | -0.0056 | 18.3532
16.5 | 1.284 | 0.07833 | -0.0068 | 16.3922
17 | 1.2691 | 0.0873 | -0.0091 | 14.5372
17.5 | 1.2498 | 0.09756 | -0.0127 | 12.8106
18 | 1.2243 | 0.10955 | -0.0178 | 11.1757
18.5 | 1.1929 | 0.12366 | -0.025 | 9.6466
19 | 1.1493 | 0.14176 | -0.0355 | 8.1074
19.5 | 0.9302 | 0.23137 | -0.0822 | 4.0204
20 | 0.9479 | 0.23582 | -0.0847 | 4.0196

## 29. Re 500k Mach 0.25 (1)
BIGFOIL.COM POLAR EXPORT
GA 37A313
GA 37A313 |  |  |  | Cl Max: | 1.306 | at alpha= | 10 | deg
JavaFoil+Calcfoil stall+Eppler ext transition |  |  |  | L/D Max: | 108.176 | at alpha= | 6 | deg
Re: | 500000 |  |  | Cd Min: | 0.00758 | at alpha= | 0.5 | deg
Mach: | 0.25 |  |  | Cl=0 at alpha= | -2.3306 | deg
|  |  |  | @ Cl=0.1, Cd= | 0.0082327
|  |  |  | @ Cl=0.4, Cd= | 0.00758
|  |  |  | @ Cl=0.6, Cd= | 0.0077237
alpha (deg) | Cl | Cd | Cm | Cl/Cd
-15 | -0.2 | 0.1452 | -0.01 | -1.374
-14.5 | -0.258 | 0.13947 | -0.01 | -1.847
-14 | -0.307 | 0.12509 | -0.01 | -2.452
-13.5 | -0.35 | 0.11853 | -0.011 | -2.956
-13 | -0.389 | 0.11129 | -0.011 | -3.499
-12.5 | -0.424 | 0.10214 | -0.011 | -4.147
-12 | -0.453 | 0.09732 | -0.011 | -4.654
-11.5 | -0.477 | 0.09066 | -0.011 | -5.259
-11 | -0.495 | 0.08504 | -0.012 | -5.818
-10.5 | -0.507 | 0.07998 | -0.012 | -6.334
-10 | -0.512 | 0.07446 | -0.012 | -6.876
-9.5 | -0.511 | 0.0685 | -0.012 | -7.455
-9 | -0.503 | 0.06475 | -0.013 | -7.771
-8.5 | -0.489 | 0.05929 | -0.013 | -8.254
-8 | -0.47 | 0.05561 | -0.014 | -8.447
-7.5 | -0.445 | 0.05217 | -0.014 | -8.521
-7 | -0.415 | 0.04889 | -0.015 | -8.481
-6.5 | -0.38 | 0.04521 | -0.016 | -8.411
-6 | -0.342 | 0.04263 | -0.016 | -8.03
-5.5 | -0.301 | 0.04029 | -0.017 | -7.476
-5 | -0.258 | 0.03805 | -0.018 | -6.77
-4.5 | -0.212 | 0.03597 | -0.02 | -5.903
-4 | -0.203 | 0.01095 | -0.044 | -18.565
-3.5 | -0.143 | 0.01087 | -0.045 | -13.196
-3 | -0.082 | 0.0106 | -0.046 | -7.777
-2.5 | -0.021 | 0.01039 | -0.046 | -1.999
-2 | 0.041 | 0.01019 | -0.047 | 4.051
-1.5 | 0.104 | 0.0081 | -0.048 | 12.789
-1 | 0.166 | 0.00811 | -0.049 | 20.469
-0.5 | 0.229 | 0.00811 | -0.05 | 28.177
0 | 0.293 | 0.0076 | -0.051 | 38.602
0.5 | 0.356 | 0.00758 | -0.052 | 47.012
1 | 0.419 | 0.00758 | -0.053 | 55.328
1.5 | 0.482 | 0.00762 | -0.054 | 63.257
2 | 0.545 | 0.00768 | -0.055 | 70.918
2.5 | 0.608 | 0.00773 | -0.056 | 78.597
3 | 0.669 | 0.00786 | -0.057 | 85.119
3.5 | 0.731 | 0.00801 | -0.058 | 91.264
4 | 0.793 | 0.00822 | -0.059 | 96.497
4.5 | 0.853 | 0.0084 | -0.06 | 101.647
5 | 0.913 | 0.00864 | -0.061 | 105.676
5.5 | 0.971 | 0.00914 | -0.062 | 106.29
6 | 1.028 | 0.00951 | -0.063 | 108.176
6.5 | 1.083 | 0.01645 | -0.064 | 65.858
7 | 1.135 | 0.01734 | -0.065 | 65.465
7.5 | 1.159 | 0.01845 | -0.064 | 62.817
8 | 1.199 | 0.01953 | -0.065 | 61.392
8.5 | 1.234 | 0.02055 | -0.066 | 60.061
9 | 1.264 | 0.02184 | -0.066 | 57.871
9.5 | 1.288 | 0.02331 | -0.067 | 55.257
10 | 1.306 | 0.02488 | -0.067 | 52.471
10.5 | 1.107 | 0.06895 | -0.033 | 16.057
11 | 1.116 | 0.07398 | -0.034 | 15.085
11.5 | 1.115 | 0.08034 | -0.03 | 13.875
12 | 1.107 | 0.08648 | -0.028 | 12.803
12.5 | 1.082 | 0.09281 | -0.028 | 11.657
13 | 1.047 | 0.0992 | -0.028 | 10.552
13.5 | 1.002 | 0.10644 | -0.028 | 9.417
14 | 0.949 | 0.11668 | -0.028 | 8.134
14.5 | 0.888 | 0.12541 | -0.028 | 7.079
15 | 0.819 | 0.13662 | -0.028 | 5.997

## 30. Re 500k Mach 0.25 (2)
BIGFOIL.COM POLAR EXPORT
GA 37A313
GA 37A313 |  |  |  | Cl Max: | 1.2502 | at alpha= | 14 | deg
XFOIL ncrit=9 |  |  |  | L/D Max: | 109.512 | at alpha= | 5.5 | deg
Re: | 500000 |  |  | Cd Min: | 0.24388 | at alpha= | -20 | deg
Mach: | 0.25 |  |  | Cl=0 at alpha= | -2.453 | deg
|  |  |  | @ Cl=0.1, Cd= | 0.0078135
|  |  |  | @ Cl=0.4, Cd= | 0.0076421
|  |  |  | @ Cl=0.6, Cd= | 0.0080792
alpha (deg) | Cl | Cd | Cm | Cl/Cd
-20 | -0.6752 | 0.24388 | 0.0404 | -2.7686
-19.5 | -0.6569 | 0.23775 | 0.0365 | -2.763
-19 | -0.6385 | 0.2313 | 0.0323 | -2.7605
-18.5 | -0.6203 | 0.2245 | 0.028 | -2.763
-18 | -0.6039 | 0.21686 | 0.022 | -2.7847
-17.5 | -0.5913 | 0.20973 | 0.0162 | -2.8193
-17 | -0.5701 | 0.20233 | 0.0148 | -2.8177
-16.5 | -0.5525 | 0.19604 | 0.0117 | -2.8183
-16 | -0.5358 | 0.18934 | 0.0081 | -2.8298
-15.5 | -0.52 | 0.18216 | 0.0042 | -2.8546
-15 | -0.5122 | 0.17373 | -0.0025 | -2.9483
-14.5 | -0.5 | 0.16538 | -0.006 | -3.0233
-14 | -0.481 | 0.15912 | -0.0073 | -3.0229
-13.5 | -0.4672 | 0.15242 | -0.0101 | -3.0652
-13 | -0.4553 | 0.14521 | -0.0133 | -3.1355
-12.5 | -0.4497 | 0.13641 | -0.0186 | -3.2967
-12 | -0.4481 | 0.12621 | -0.0253 | -3.5504
-11.5 | -0.4414 | 0.11824 | -0.027 | -3.7331
-11 | -0.4292 | 0.11202 | -0.0287 | -3.8315
-10.5 | -0.4212 | 0.10471 | -0.0319 | -4.0225
-10 | -0.4175 | 0.09623 | -0.0365 | -4.3386
-9.5 | -0.4278 | 0.07982 | -0.0518 | -5.3596
-9 | -0.446 | 0.06449 | -0.0702 | -6.9158
-8 | -0.4723 | 0.04905 | -0.0701 | -9.629
-7.5 | -0.4563 | 0.04362 | -0.0695 | -10.4608
-7 | -0.4332 | 0.03778 | -0.0682 | -11.4664
-6.5 | -0.4196 | 0.02444 | -0.0631 | -17.1686
-6 | -0.3753 | 0.02038 | -0.0615 | -18.4151
-5.5 | -0.3242 | 0.01764 | -0.0602 | -18.3787
-5 | -0.271 | 0.01555 | -0.0592 | -17.4277
-4.5 | -0.2174 | 0.0141 | -0.0581 | -15.4184
-4 | -0.1661 | 0.01272 | -0.057 | -13.0582
-3.5 | -0.1122 | 0.01187 | -0.0562 | -9.4524
-3 | -0.0585 | 0.01108 | -0.0554 | -5.2798
-2.5 | -0.0039 | 0.01039 | -0.0548 | -0.37536
-2 | 0.0376 | 0.00825 | -0.0529 | 4.5576
-1.5 | 0.0908 | 0.00787 | -0.052 | 11.5375
-1 | 0.1429 | 0.00755 | -0.0506 | 18.9272
-0.5 | 0.1958 | 0.00744 | -0.0492 | 26.3172
0 | 0.2517 | 0.00739 | -0.0485 | 34.0595
0.5 | 0.3082 | 0.00747 | -0.048 | 41.2584
1 | 0.3667 | 0.00755 | -0.0479 | 48.5695
1.5 | 0.4318 | 0.00773 | -0.0492 | 55.8603
2 | 0.5015 | 0.00788 | -0.0518 | 63.6421
2.5 | 0.5817 | 0.00807 | -0.0568 | 72.0818
3 | 0.6612 | 0.00811 | -0.0616 | 81.529
3.5 | 0.7406 | 0.00812 | -0.0664 | 91.2069
4 | 0.7972 | 0.00816 | -0.0664 | 97.6961
4.5 | 0.8465 | 0.00827 | -0.0648 | 102.3579
5 | 0.8951 | 0.0084 | -0.063 | 106.5595
5.5 | 0.9418 | 0.0086 | -0.0607 | 109.5116
6 | 0.9835 | 0.00909 | -0.0575 | 108.1958
6.5 | 0.9995 | 0.01107 | -0.0504 | 90.2891
7 | 1.0202 | 0.01311 | -0.0447 | 77.8185
7.5 | 1.0491 | 0.01467 | -0.0403 | 71.5133
8 | 1.0754 | 0.01617 | -0.0356 | 66.5059
8.5 | 1.0997 | 0.01787 | -0.0311 | 61.5389
9 | 1.1229 | 0.01994 | -0.0272 | 56.3139
9.5 | 1.145 | 0.02235 | -0.0238 | 51.2304
10 | 1.1617 | 0.02539 | -0.0205 | 45.7542
10.5 | 1.1816 | 0.02834 | -0.0179 | 41.6937
11 | 1.1885 | 0.03241 | -0.0146 | 36.6708
11.5 | 1.2085 | 0.03556 | -0.0123 | 33.9848
12 | 1.2235 | 0.0392 | -0.01 | 31.2117
12.5 | 1.2332 | 0.04336 | -0.0077 | 28.441
13 | 1.2408 | 0.04792 | -0.0053 | 25.8932
13.5 | 1.2484 | 0.05279 | -0.0036 | 23.6484
14 | 1.2502 | 0.05848 | -0.0026 | 21.3782
14.5 | 1.2471 | 0.06504 | -0.0025 | 19.1744
15 | 1.2366 | 0.07278 | -0.0031 | 16.9909
15.5 | 1.2101 | 0.08323 | -0.0052 | 14.5392
16 | 1.1846 | 0.09478 | -0.0095 | 12.4984
16.5 | 1.1526 | 0.10832 | -0.0158 | 10.6407
17 | 1.1162 | 0.12399 | -0.0242 | 9.0023
17.5 | 1.0755 | 0.14209 | -0.035 | 7.5691
18 | 1.0263 | 0.16447 | -0.0487 | 6.24
18.5 | 0.9231 | 0.2153 | -0.0718 | 4.2875
19 | 0.9271 | 0.23036 | -0.0818 | 4.0246

## 31. Re 500k Mach 0.50 (1)
BIGFOIL.COM POLAR EXPORT
GA 37A313
GA 37A313 |  |  |  | Cl Max: | 1.245 | at alpha= | 20 | deg
JavaFoil+Calcfoil stall+Eppler ext transition |  |  |  | L/D Max: | 106.951 | at alpha= | 5.5 | deg
Re: | 500000 |  |  | Cd Min: | 0.00803 | at alpha= | 1 | deg
Mach: | 0.5 |  |  | Cl=0 at alpha= | -2.3333 | deg
|  |  |  | @ Cl=0.1, Cd= | 0.0090083
|  |  |  | @ Cl=0.4, Cd= | 0.0080494
|  |  |  | @ Cl=0.6, Cd= | 0.0081549
alpha (deg) | Cl | Cd | Cm | Cl/Cd
-20 | -0.974 | 0.22643 | -0.01 | -4.3
-19.5 | -0.947 | 0.22042 | -0.011 | -4.298
-19 | -0.921 | 0.21297 | -0.011 | -4.324
-18.5 | -0.894 | 0.20829 | -0.011 | -4.29
-18 | -0.865 | 0.20456 | -0.011 | -4.228
-17.5 | -0.837 | 0.19391 | -0.011 | -4.317
-17 | -0.81 | 0.19236 | -0.012 | -4.212
-16.5 | -0.783 | 0.23785 | -0.012 | -3.292
-16 | -0.756 | 0.17567 | -0.012 | -4.306
-15.5 | -0.729 | 0.17367 | -0.013 | -4.2
-15 | -0.702 | 0.1688 | -0.013 | -4.161
-14.5 | -0.675 | 0.16424 | -0.014 | -4.112
-14 | -0.648 | 0.16036 | -0.014 | -4.043
-13.5 | -0.621 | 0.1494 | -0.015 | -4.158
-13 | -0.594 | 0.1395 | -0.015 | -4.256
-12.5 | -0.565 | 0.13268 | -0.014 | -4.258
-12 | -0.537 | 0.12475 | -0.014 | -4.308
-11.5 | -0.51 | 0.12533 | -0.015 | -4.07
-11 | -0.483 | 0.11808 | -0.015 | -4.088
-10.5 | -0.455 | 0.11494 | -0.016 | -3.96
-10 | -0.428 | 0.11279 | -0.016 | -3.792
-9.5 | -0.4 | 0.11274 | -0.016 | -3.548
-9 | -0.372 | 0.09955 | -0.016 | -3.737
-8.5 | -0.344 | 0.10462 | -0.016 | -3.291
-8 | -0.317 | 0.09377 | -0.017 | -3.377
-7.5 | -0.289 | 0.09161 | -0.017 | -3.154
-7 | -0.261 | 0.05978 | -0.017 | -4.365
-6.5 | -0.233 | 0.05474 | -0.017 | -4.257
-6 | -0.271 | 0.05156 | -0.017 | -5.262
-5.5 | -0.298 | 0.04571 | -0.017 | -6.524
-5 | -0.27 | 0.04111 | -0.018 | -6.579
-4.5 | -0.229 | 0.03833 | -0.019 | -5.972
-4 | -0.18 | 0.0357 | -0.02 | -5.056
-3.5 | -0.128 | 0.03408 | -0.021 | -3.769
-3 | -0.092 | 0.01118 | -0.051 | -8.196
-2.5 | -0.023 | 0.01096 | -0.052 | -2.112
-2 | 0.046 | 0.01096 | -0.053 | 4.203
-1.5 | 0.116 | 0.00843 | -0.054 | 13.718
-1 | 0.186 | 0.0084 | -0.055 | 22.072
-0.5 | 0.256 | 0.00847 | -0.056 | 30.186
0 | 0.328 | 0.00841 | -0.057 | 39.004
0.5 | 0.398 | 0.00805 | -0.058 | 49.491
1 | 0.469 | 0.00803 | -0.06 | 58.389
1.5 | 0.539 | 0.00812 | -0.061 | 66.414
2 | 0.609 | 0.00816 | -0.062 | 74.693
2.5 | 0.68 | 0.00833 | -0.063 | 81.576
3 | 0.747 | 0.00855 | -0.064 | 87.417
3.5 | 0.816 | 0.00874 | -0.065 | 93.345
4 | 0.885 | 0.00895 | -0.066 | 98.859
4.5 | 0.951 | 0.00921 | -0.067 | 103.307
5 | 1.015 | 0.00962 | -0.068 | 105.549
5.5 | 1.077 | 0.01007 | -0.069 | 106.951
6 | 1.104 | 0.01925 | -0.068 | 57.337
6.5 | 1.149 | 0.02063 | -0.069 | 55.669
7 | 1.181 | 0.0223 | -0.07 | 52.978
7.5 | 1.197 | 0.02397 | -0.07 | 49.949
8 | 0.991 | 0.05426 | -0.028 | 18.267
8.5 | 0.923 | 0.06023 | -0.028 | 15.322
9 | 0.633 | 0.07592 | -0.028 | 8.343
9.5 | 0.661 | 0.07408 | -0.03 | 8.926
10 | 0.689 | 0.10656 | -0.032 | 6.467
10.5 | 0.717 | 0.11219 | -0.032 | 6.388
11 | 0.745 | 0.1242 | -0.035 | 5.998
11.5 | 0.772 | 0.12737 | -0.035 | 6.064
12 | 0.8 | 0.12997 | -0.036 | 6.154
12.5 | 0.828 | 0.13652 | -0.038 | 6.062
13 | 0.859 | 0.15802 | -0.044 | 5.436
13.5 | 0.885 | 0.15932 | -0.043 | 5.552
14 | 0.912 | 0.16154 | -0.044 | 5.646
14.5 | 0.939 | 0.16827 | -0.044 | 5.583
15 | 0.967 | 0.17086 | -0.046 | 5.659
15.5 | 0.995 | 0.17892 | -0.047 | 5.562
16 | 1.026 | 0.18744 | -0.051 | 5.474
16.5 | 1.052 | 0.19644 | -0.051 | 5.357
17 | 1.079 | 0.20164 | -0.052 | 5.353
17.5 | 1.106 | 0.20617 | -0.053 | 5.366
18 | 1.133 | 0.20983 | -0.053 | 5.4
18.5 | 1.16 | 0.2157 | -0.054 | 5.379
19 | 1.188 | 0.22289 | -0.056 | 5.331
19.5 | 1.221 | 0.23839 | -0.06 | 5.122
20 | 1.245 | 0.24176 | -0.059 | 5.15

## 32. Re 500k Mach 0.50 (2)
BIGFOIL.COM POLAR EXPORT
GA 37A313
GA 37A313 |  |  |  | Cl Max: | 1.1392 | at alpha= | 11 | deg
XFOIL ncrit=9 |  |  |  | L/D Max: | 107.604 | at alpha= | 5 | deg
Re: | 500000 |  |  | Cd Min: | 0.26603 | at alpha= | -20 | deg
Mach: | 0.5 |  |  | Cl=0 at alpha= | -2.5059 | deg
|  |  |  | @ Cl=0.1, Cd= | 0.0098167
|  |  |  | @ Cl=0.4, Cd= | 0.0081913
|  |  |  | @ Cl=0.6, Cd= | 0.0087302
alpha (deg) | Cl | Cd | Cm | Cl/Cd
-20 | -0.7222 | 0.26603 | 0.0478 | -2.7147
-19.5 | -0.6994 | 0.25815 | 0.0426 | -2.7093
-19 | -0.6764 | 0.24994 | 0.0373 | -2.7062
-18.5 | -0.6543 | 0.24157 | 0.0306 | -2.7085
-18 | -0.6323 | 0.23307 | 0.0258 | -2.7129
-17.5 | -0.6095 | 0.22537 | 0.0221 | -2.7044
-17 | -0.5874 | 0.21777 | 0.0177 | -2.6973
-16.5 | -0.5656 | 0.20998 | 0.0131 | -2.6936
-16 | -0.5444 | 0.20173 | 0.0078 | -2.6987
-15.5 | -0.5286 | 0.19375 | 0.0009 | -2.7283
-15 | -0.5054 | 0.18528 | -0.0015 | -2.7278
-14.5 | -0.4842 | 0.17814 | -0.0047 | -2.7181
-14 | -0.4649 | 0.17055 | -0.0086 | -2.7259
-13.5 | -0.4473 | 0.1625 | -0.0132 | -2.7526
-13 | -0.4389 | 0.15409 | -0.0205 | -2.8483
-12.5 | -0.4198 | 0.14567 | -0.0226 | -2.8819
-12 | -0.4009 | 0.13865 | -0.0246 | -2.8915
-11.5 | -0.3857 | 0.13127 | -0.0279 | -2.9382
-11 | -0.3749 | 0.12308 | -0.0328 | -3.046
-10.5 | -0.3716 | 0.11339 | -0.0411 | -3.2772
-10 | -0.3514 | 0.10588 | -0.0429 | -3.3189
-9.5 | -0.342 | 0.09909 | -0.0444 | -3.4514
-9 | -0.337 | 0.09176 | -0.0469 | -3.6726
-8.5 | -0.3373 | 0.08086 | -0.0569 | -4.1714
-7.5 | -0.3443 | 0.05958 | -0.0728 | -5.7788
-7 | -0.3537 | 0.05132 | -0.0789 | -6.892
-6.5 | -0.3587 | 0.04436 | -0.0801 | -8.0861
-6 | -0.3556 | 0.0345 | -0.0795 | -10.3072
-5.5 | -0.3298 | 0.02799 | -0.077 | -11.7828
-5 | -0.2907 | 0.02238 | -0.0739 | -12.9893
-4.5 | -0.238 | 0.01818 | -0.0711 | -13.0913
-4 | -0.177 | 0.01566 | -0.069 | -11.3027
-3.5 | -0.1189 | 0.01365 | -0.067 | -8.7106
-3 | -0.0591 | 0.01246 | -0.0652 | -4.7432
-2.5 | 0.0007 | 0.01152 | -0.0637 | 0.060764
-2 | 0.0617 | 0.0107 | -0.0625 | 5.7664
-1 | 0.1662 | 0.00829 | -0.0582 | 20.0483
-0.5 | 0.2261 | 0.00813 | -0.0566 | 27.8106
0 | 0.2894 | 0.0081 | -0.0557 | 35.7284
0.5 | 0.353 | 0.00814 | -0.055 | 43.3661
1 | 0.4171 | 0.00821 | -0.0543 | 50.8039
1.5 | 0.4834 | 0.00839 | -0.054 | 57.6162
2 | 0.5579 | 0.00859 | -0.0555 | 64.9476
2.5 | 0.639 | 0.00886 | -0.0584 | 72.1219
3 | 0.7303 | 0.00901 | -0.0633 | 81.0544
3.5 | 0.8236 | 0.00901 | -0.0684 | 91.4095
4 | 0.9095 | 0.00907 | -0.0719 | 100.2756
4.5 | 0.9615 | 0.00921 | -0.0683 | 104.3974
5 | 1.0104 | 0.00939 | -0.0639 | 107.6038
5.5 | 1.046 | 0.01005 | -0.057 | 104.0796
6 | 1.0388 | 0.0125 | -0.0446 | 83.104
6.5 | 1.0346 | 0.01517 | -0.0343 | 68.2004
7 | 1.0471 | 0.01814 | -0.0282 | 57.7233
7.5 | 1.0661 | 0.02138 | -0.0239 | 49.8644
8 | 1.0846 | 0.02494 | -0.02 | 43.4884
8.5 | 1.1014 | 0.02877 | -0.0162 | 38.2829
9 | 1.1118 | 0.03316 | -0.0123 | 33.5283
9.5 | 1.123 | 0.03759 | -0.0085 | 29.875
10 | 1.1291 | 0.04255 | -0.0048 | 26.5358
10.5 | 1.1384 | 0.04762 | -0.0012 | 23.9059
11 | 1.1392 | 0.05389 | 0.0014 | 21.1394
11.5 | 1.1289 | 0.06177 | 0.0023 | 18.2759
12 | 1.1059 | 0.07161 | 0.0009 | 15.4434
12.5 | 1.0759 | 0.08339 | -0.0028 | 12.902
13 | 1.0406 | 0.09696 | -0.0089 | 10.7323
13.5 | 1.0032 | 0.11226 | -0.0173 | 8.9364
14 | 0.9648 | 0.12939 | -0.0273 | 7.4565
14.5 | 0.9268 | 0.14824 | -0.0379 | 6.252
15 | 0.9072 | 0.16497 | -0.0471 | 5.4992
15.5 | 0.9029 | 0.17905 | -0.0549 | 5.0427
16 | 0.9095 | 0.19061 | -0.0613 | 4.7715

## 33. Re 750k Mach 0.00 (1)
BIGFOIL.COM POLAR EXPORT
GA 37A313
GA 37A313 |  |  |  | Cl Max: | 1.383 | at alpha= | 12 | deg
JavaFoil+Calcfoil stall+Eppler ext transition |  |  |  | L/D Max: | 120.386 | at alpha= | 6 | deg
Re: | 750000 |  |  | Cd Min: | 0.00672 | at alpha= | 1 | deg
Mach: | 0 |  |  | Cl=0 at alpha= | -2.3333 | deg
|  |  |  | @ Cl=0.1, Cd= | 0.00722
|  |  |  | @ Cl=0.4, Cd= | 0.006723
|  |  |  | @ Cl=0.6, Cd= | 0.0068331
alpha (deg) | Cl | Cd | Cm | Cl/Cd
-17.5 | -0.508 | 0.16088 | -0.008 | -3.16
-17 | -0.523 | 0.15045 | -0.008 | -3.477
-16.5 | -0.537 | 0.14257 | -0.008 | -3.77
-16 | -0.551 | 0.13365 | -0.009 | -4.124
-15.5 | -0.564 | 0.12633 | -0.009 | -4.465
-15 | -0.576 | 0.12257 | -0.009 | -4.697
-14.5 | -0.586 | 0.11583 | -0.009 | -5.06
-14 | -0.595 | 0.10901 | -0.01 | -5.456
-13.5 | -0.601 | 0.10266 | -0.01 | -5.859
-13 | -0.606 | 0.09584 | -0.01 | -6.323
-12.5 | -0.608 | 0.09173 | -0.01 | -6.629
-12 | -0.607 | 0.086 | -0.011 | -7.061
-11.5 | -0.603 | 0.08106 | -0.011 | -7.444
-11 | -0.596 | 0.075 | -0.012 | -7.953
-10.5 | -0.586 | 0.07081 | -0.012 | -8.274
-10 | -0.572 | 0.0674 | -0.013 | -8.486
-9.5 | -0.554 | 0.06256 | -0.013 | -8.859
-9 | -0.533 | 0.05894 | -0.013 | -9.042
-8.5 | -0.508 | 0.05575 | -0.014 | -9.115
-8 | -0.48 | 0.05201 | -0.015 | -9.227
-7.5 | -0.448 | 0.04903 | -0.015 | -9.145
-7 | -0.414 | 0.04624 | -0.016 | -8.954
-6.5 | -0.376 | 0.04356 | -0.016 | -8.643
-6 | -0.337 | 0.04078 | -0.018 | -8.276
-5.5 | -0.364 | 0.01081 | -0.039 | -33.716
-5 | -0.31 | 0.01044 | -0.04 | -29.747
-4.5 | -0.255 | 0.0102 | -0.041 | -24.96
-4 | -0.197 | 0.01008 | -0.042 | -19.597
-3.5 | -0.139 | 0.00992 | -0.043 | -14.025
-3 | -0.08 | 0.00962 | -0.044 | -8.305
-2.5 | -0.02 | 0.00943 | -0.045 | -2.136
-2 | 0.04 | 0.00932 | -0.046 | 4.292
-1.5 | 0.1 | 0.00722 | -0.047 | 13.893
-1 | 0.161 | 0.00716 | -0.048 | 22.458
-0.5 | 0.221 | 0.00723 | -0.049 | 30.631
0 | 0.284 | 0.00678 | -0.05 | 41.897
0.5 | 0.345 | 0.00675 | -0.051 | 51.074
1 | 0.406 | 0.00672 | -0.052 | 60.431
1.5 | 0.467 | 0.00678 | -0.053 | 68.879
2 | 0.528 | 0.00677 | -0.053 | 77.987
2.5 | 0.589 | 0.00682 | -0.054 | 86.353
3 | 0.648 | 0.00689 | -0.055 | 93.965
3.5 | 0.708 | 0.00703 | -0.056 | 100.661
4 | 0.768 | 0.00715 | -0.057 | 107.415
4.5 | 0.827 | 0.00727 | -0.058 | 113.677
5 | 0.885 | 0.00749 | -0.059 | 118.185
5.5 | 0.942 | 0.00793 | -0.06 | 118.798
6 | 0.998 | 0.00829 | -0.061 | 120.386
6.5 | 1.052 | 0.01455 | -0.062 | 72.325
7 | 1.104 | 0.01522 | -0.063 | 72.544
7.5 | 1.154 | 0.01591 | -0.064 | 72.537
8 | 1.201 | 0.01661 | -0.065 | 72.301
8.5 | 1.245 | 0.01664 | -0.066 | 74.852
9 | 1.259 | 0.01851 | -0.065 | 68.015
9.5 | 1.291 | 0.01962 | -0.066 | 65.817
10 | 1.319 | 0.02076 | -0.066 | 63.552
10.5 | 1.343 | 0.02218 | -0.067 | 60.544
11 | 1.361 | 0.02363 | -0.067 | 57.603
11.5 | 1.375 | 0.02536 | -0.068 | 54.212
12 | 1.383 | 0.02737 | -0.068 | 50.518
12.5 | 1.373 | 0.02971 | -0.068 | 46.214
13 | 1.346 | 0.0351 | -0.068 | 38.348
13.5 | 1.158 | 0.09302 | -0.04 | 12.451
14 | 1.134 | 0.101 | -0.031 | 11.231
14.5 | 1.117 | 0.10664 | -0.034 | 10.478
15 | 1.093 | 0.11344 | -0.031 | 9.638
15.5 | 1.068 | 0.12072 | -0.032 | 8.846
16 | 1.039 | 0.12811 | -0.03 | 8.108
16.5 | 1.008 | 0.13544 | -0.031 | 7.445
17 | 0.975 | 0.14201 | -0.03 | 6.868

## 34. Re 750k Mach 0.00 (2)
BIGFOIL.COM POLAR EXPORT
GA 37A313
GA 37A313 |  |  |  | Cl Max: | 1.3665 | at alpha= | 15 | deg
XFOIL ncrit=9 |  |  |  | L/D Max: | 124.658 | at alpha= | 5.5 | deg
Re: | 750000 |  |  | Cd Min: | 0.23873 | at alpha= | -20 | deg
Mach: | 0 |  |  | Cl=0 at alpha= | -2.4108 | deg
|  |  |  | @ Cl=0.1, Cd= | 0.0067785
|  |  |  | @ Cl=0.4, Cd= | 0.0062198
|  |  |  | @ Cl=0.6, Cd= | 0.0065742
alpha (deg) | Cl | Cd | Cm | Cl/Cd
-20 | -0.667 | 0.23873 | 0.0394 | -2.794
-19.5 | -0.6498 | 0.23296 | 0.0356 | -2.7893
-19 | -0.6328 | 0.22679 | 0.0316 | -2.7902
-18.5 | -0.6159 | 0.22019 | 0.0275 | -2.7971
-18 | -0.6001 | 0.21224 | 0.0224 | -2.8275
-17.5 | -0.5881 | 0.2044 | 0.0169 | -2.8772
-17 | -0.5715 | 0.1973 | 0.0145 | -2.8966
-16.5 | -0.555 | 0.19148 | 0.0117 | -2.8985
-16 | -0.5396 | 0.1852 | 0.0084 | -2.9136
-15.5 | -0.5254 | 0.17837 | 0.0049 | -2.9456
-15 | -0.5153 | 0.16956 | -0.0002 | -3.039
-14.5 | -0.5082 | 0.1607 | -0.0053 | -3.1624
-14 | -0.4999 | 0.15244 | -0.008 | -3.2793
-13.5 | -0.4847 | 0.14666 | -0.0098 | -3.3049
-13 | -0.4736 | 0.13999 | -0.0125 | -3.3831
-12.5 | -0.4648 | 0.13265 | -0.0157 | -3.504
-12 | -0.4597 | 0.12399 | -0.0198 | -3.7076
-11.5 | -0.4644 | 0.11105 | -0.0274 | -4.1819
-11 | -0.4753 | 0.09915 | -0.0327 | -4.7937
-10.5 | -0.4723 | 0.09162 | -0.0363 | -5.155
-10 | -0.4732 | 0.08253 | -0.0419 | -5.7337
-9.5 | -0.5045 | 0.06149 | -0.0644 | -8.2046
-9 | -0.5299 | 0.05325 | -0.0654 | -9.9512
-8.5 | -0.5267 | 0.04643 | -0.0651 | -11.344
-8 | -0.5399 | 0.03014 | -0.061 | -17.9131
-7.5 | -0.515 | 0.02244 | -0.0581 | -22.9501
-7 | -0.472 | 0.01863 | -0.0565 | -25.3355
-6.5 | -0.4228 | 0.01659 | -0.0556 | -25.4852
-6 | -0.3745 | 0.01437 | -0.0547 | -26.0612
-5.5 | -0.3234 | 0.0133 | -0.0541 | -24.3158
-5 | -0.2719 | 0.01233 | -0.0535 | -22.0519
-4.5 | -0.2213 | 0.01126 | -0.0527 | -19.6536
-4 | -0.1686 | 0.01065 | -0.0524 | -15.831
-3.5 | -0.1159 | 0.01 | -0.0519 | -11.59
-3 | -0.0615 | 0.00955 | -0.0518 | -6.4398
-2.5 | -0.0078 | 0.00906 | -0.0516 | -0.86093
-2 | 0.0359 | 0.00722 | -0.0504 | 4.9723
-1.5 | 0.0886 | 0.00685 | -0.05 | 12.9343
-1 | 0.1412 | 0.00652 | -0.0494 | 21.6564
-0.5 | 0.1924 | 0.00626 | -0.0483 | 30.7348
0 | 0.2458 | 0.00614 | -0.0477 | 40.0326
0.5 | 0.3005 | 0.00615 | -0.0474 | 48.8618
1 | 0.3554 | 0.00614 | -0.0471 | 57.8827
1.5 | 0.4113 | 0.00624 | -0.047 | 65.9135
2 | 0.4701 | 0.00633 | -0.0476 | 74.2654
2.5 | 0.5356 | 0.00649 | -0.0498 | 82.527
3 | 0.6044 | 0.00658 | -0.0528 | 91.8541
3.5 | 0.6793 | 0.00665 | -0.0573 | 102.1504
4 | 0.7518 | 0.00676 | -0.0613 | 111.213
4.5 | 0.8194 | 0.00687 | -0.0643 | 119.2722
5 | 0.8665 | 0.00705 | -0.0629 | 122.9078
5.5 | 0.9125 | 0.00732 | -0.0612 | 124.6585
6 | 0.9478 | 0.00824 | -0.0577 | 115.0243
6.5 | 0.9697 | 0.0101 | -0.0522 | 96.0099
7 | 1.0017 | 0.01146 | -0.0487 | 87.4084
7.5 | 1.0379 | 0.01262 | -0.0459 | 82.2425
8 | 1.0761 | 0.01365 | -0.0435 | 78.8352
8.5 | 1.1124 | 0.01475 | -0.041 | 75.4169
9 | 1.1447 | 0.01594 | -0.0378 | 71.813
9.5 | 1.173 | 0.01727 | -0.0342 | 67.9213
10 | 1.1967 | 0.01904 | -0.0305 | 62.8519
10.5 | 1.2268 | 0.02056 | -0.0281 | 59.6693
11 | 1.2485 | 0.02282 | -0.0254 | 54.7108
11.5 | 1.2695 | 0.0253 | -0.0229 | 50.1779
12 | 1.2932 | 0.02765 | -0.021 | 46.7703
12.5 | 1.3131 | 0.03038 | -0.0192 | 43.2225
13 | 1.3141 | 0.03483 | -0.0163 | 37.729
13.5 | 1.3323 | 0.03791 | -0.0149 | 35.1438
14 | 1.3469 | 0.04137 | -0.0136 | 32.5574
14.5 | 1.3592 | 0.04517 | -0.0125 | 30.0908
15 | 1.3665 | 0.04962 | -0.0116 | 27.5393
15.5 | 1.359 | 0.05579 | -0.0105 | 24.3592
16 | 1.3593 | 0.0615 | -0.0102 | 22.1024
16.5 | 1.3608 | 0.06742 | -0.0107 | 20.1839
17 | 1.3573 | 0.0742 | -0.0116 | 18.2925
17.5 | 1.3502 | 0.08183 | -0.0132 | 16.5001
18 | 1.3397 | 0.09025 | -0.0156 | 14.8443
18.5 | 1.3264 | 0.09953 | -0.0188 | 13.3266
19 | 1.3096 | 0.10971 | -0.0228 | 11.9369
19.5 | 1.2892 | 0.12094 | -0.0278 | 10.6598
20 | 1.2629 | 0.13369 | -0.0342 | 9.4465

## 35. Re 750k Mach 0.10 (1)
BIGFOIL.COM POLAR EXPORT
GA 37A313
GA 37A313 |  |  |  | Cl Max: | 1.374 | at alpha= | 12 | deg
JavaFoil+Calcfoil stall+Eppler ext transition |  |  |  | L/D Max: | 120.036 | at alpha= | 6 | deg
Re: | 750000 |  |  | Cd Min: | 0.00673 | at alpha= | 1 | deg
Mach: | 0.1 |  |  | Cl=0 at alpha= | -2.3333 | deg
|  |  |  | @ Cl=0.1, Cd= | 0.0072256
|  |  |  | @ Cl=0.4, Cd= | 0.0067366
|  |  |  | @ Cl=0.6, Cd= | 0.0068465
alpha (deg) | Cl | Cd | Cm | Cl/Cd
-17 | -0.477 | 0.15319 | -0.008 | -3.117
-16.5 | -0.495 | 0.14408 | -0.009 | -3.433
-16 | -0.511 | 0.1367 | -0.009 | -3.739
-15.5 | -0.527 | 0.12981 | -0.009 | -4.059
-15 | -0.542 | 0.12261 | -0.009 | -4.418
-14.5 | -0.555 | 0.11684 | -0.01 | -4.751
-14 | -0.567 | 0.10834 | -0.01 | -5.234
-13.5 | -0.577 | 0.10242 | -0.01 | -5.633
-13 | -0.585 | 0.09707 | -0.01 | -6.022
-12.5 | -0.59 | 0.09098 | -0.01 | -6.48
-12 | -0.592 | 0.0872 | -0.011 | -6.786
-11.5 | -0.591 | 0.08117 | -0.011 | -7.276
-11 | -0.586 | 0.07597 | -0.011 | -7.714
-10.5 | -0.578 | 0.07272 | -0.012 | -7.947
-10 | -0.566 | 0.06793 | -0.012 | -8.33
-9.5 | -0.55 | 0.06351 | -0.013 | -8.659
-9 | -0.53 | 0.05943 | -0.014 | -8.921
-8.5 | -0.506 | 0.05595 | -0.014 | -9.052
-8 | -0.479 | 0.05204 | -0.014 | -9.207
-7.5 | -0.448 | 0.04933 | -0.015 | -9.089
-7 | -0.415 | 0.04632 | -0.016 | -8.952
-6.5 | -0.378 | 0.04337 | -0.017 | -8.71
-6 | -0.34 | 0.04002 | -0.02 | -8.494
-5.5 | -0.297 | 0.03864 | -0.019 | -7.679
-5 | -0.312 | 0.01045 | -0.041 | -29.839
-4.5 | -0.256 | 0.01025 | -0.041 | -24.95
-4 | -0.198 | 0.01009 | -0.042 | -19.654
-3.5 | -0.14 | 0.00988 | -0.043 | -14.148
-3 | -0.08 | 0.00968 | -0.044 | -8.294
-2.5 | -0.02 | 0.00954 | -0.045 | -2.121
-2 | 0.04 | 0.00936 | -0.046 | 4.291
-1.5 | 0.101 | 0.00719 | -0.047 | 14.025
-1 | 0.162 | 0.00724 | -0.048 | 22.309
-0.5 | 0.223 | 0.00719 | -0.049 | 30.951
0 | 0.285 | 0.00675 | -0.05 | 42.279
0.5 | 0.347 | 0.00678 | -0.051 | 51.167
1 | 0.408 | 0.00673 | -0.052 | 60.567
1.5 | 0.469 | 0.00675 | -0.053 | 69.475
2 | 0.53 | 0.00676 | -0.054 | 78.476
2.5 | 0.591 | 0.00683 | -0.055 | 86.536
3 | 0.651 | 0.00694 | -0.056 | 93.768
3.5 | 0.712 | 0.00703 | -0.057 | 101.199
4 | 0.772 | 0.0072 | -0.058 | 107.127
4.5 | 0.831 | 0.00733 | -0.058 | 113.393
5 | 0.889 | 0.00749 | -0.059 | 118.666
5.5 | 0.947 | 0.00798 | -0.06 | 118.595
6 | 1.003 | 0.00835 | -0.061 | 120.036
6.5 | 1.057 | 0.01338 | -0.062 | 79.034
7 | 1.109 | 0.01532 | -0.063 | 72.399
7.5 | 1.159 | 0.01601 | -0.064 | 72.377
8 | 1.206 | 0.01681 | -0.065 | 71.736
8.5 | 1.249 | 0.01685 | -0.066 | 74.158
9 | 1.261 | 0.01873 | -0.065 | 67.351
9.5 | 1.292 | 0.01984 | -0.066 | 65.143
10 | 1.32 | 0.02105 | -0.066 | 62.699
10.5 | 1.341 | 0.02252 | -0.067 | 59.56
11 | 1.358 | 0.02404 | -0.068 | 56.494
11.5 | 1.37 | 0.0258 | -0.068 | 53.091
12 | 1.374 | 0.02795 | -0.068 | 49.165
12.5 | 1.17 | 0.08115 | -0.042 | 14.421
13 | 1.155 | 0.08905 | -0.039 | 12.968
13.5 | 1.136 | 0.09569 | -0.034 | 11.873
14 | 1.119 | 0.10124 | -0.035 | 11.048
14.5 | 1.095 | 0.10818 | -0.035 | 10.12
15 | 1.065 | 0.11531 | -0.03 | 9.239
15.5 | 1.035 | 0.12259 | -0.031 | 8.443
16 | 1.002 | 0.12993 | -0.031 | 7.711
16.5 | 0.966 | 0.13876 | -0.03 | 6.962
17 | 0.929 | 0.14658 | -0.032 | 6.341

## 36. Re 750k Mach 0.10 (2)
BIGFOIL.COM POLAR EXPORT
GA 37A313
GA 37A313 |  |  |  | Cl Max: | 1.3562 | at alpha= | 15 | deg
XFOIL ncrit=9 |  |  |  | L/D Max: | 124.309 | at alpha= | 5.5 | deg
Re: | 750000 |  |  | Cd Min: | 0.23949 | at alpha= | -20 | deg
Mach: | 0.1 |  |  | Cl=0 at alpha= | -2.4127 | deg
|  |  |  | @ Cl=0.1, Cd= | 0.0067968
|  |  |  | @ Cl=0.4, Cd= | 0.0062381
|  |  |  | @ Cl=0.6, Cd= | 0.0065805
alpha (deg) | Cl | Cd | Cm | Cl/Cd
-20 | -0.6684 | 0.23949 | 0.0397 | -2.7909
-19.5 | -0.6511 | 0.23368 | 0.0358 | -2.7863
-19 | -0.6338 | 0.22746 | 0.0318 | -2.7864
-18.5 | -0.6168 | 0.22081 | 0.0277 | -2.7934
-18 | -0.6008 | 0.21283 | 0.0225 | -2.8229
-17.5 | -0.5885 | 0.20504 | 0.017 | -2.8702
-17 | -0.5716 | 0.19795 | 0.0146 | -2.8876
-16.5 | -0.5548 | 0.19208 | 0.0118 | -2.8884
-16 | -0.5393 | 0.18575 | 0.0084 | -2.9034
-15.5 | -0.5248 | 0.17889 | 0.0049 | -2.9336
-15 | -0.5146 | 0.17004 | -0.0003 | -3.0263
-14.5 | -0.5071 | 0.16128 | -0.0053 | -3.1442
-14 | -0.4976 | 0.1532 | -0.0079 | -3.248
-13.5 | -0.4825 | 0.14737 | -0.0098 | -3.2741
-13 | -0.4712 | 0.14065 | -0.0126 | -3.3502
-12.5 | -0.4622 | 0.1333 | -0.0157 | -3.4674
-12 | -0.4601 | 0.12328 | -0.0211 | -3.7322
-11.5 | -0.4609 | 0.11193 | -0.0274 | -4.1178
-11 | -0.4693 | 0.10076 | -0.0321 | -4.6576
-10.5 | -0.465 | 0.09348 | -0.0355 | -4.9743
-10 | -0.4639 | 0.08497 | -0.0404 | -5.4596
-9.5 | -0.4756 | 0.06892 | -0.056 | -6.9008
-9 | -0.5163 | 0.05569 | -0.0652 | -9.271
-8.5 | -0.519 | 0.04823 | -0.0657 | -10.7609
-8 | -0.5436 | 0.0303 | -0.0615 | -17.9406
-7.5 | -0.5138 | 0.0239 | -0.0593 | -21.4979
-7 | -0.4735 | 0.01931 | -0.0573 | -24.521
-6.5 | -0.4249 | 0.01691 | -0.0562 | -25.1271
-6 | -0.3763 | 0.01459 | -0.0553 | -25.7916
-5.5 | -0.3249 | 0.01346 | -0.0547 | -24.1382
-5 | -0.2732 | 0.01245 | -0.054 | -21.9438
-4.5 | -0.222 | 0.0114 | -0.0532 | -19.4737
-4 | -0.1694 | 0.0107 | -0.0528 | -15.8318
-3.5 | -0.1164 | 0.01007 | -0.0523 | -11.5591
-3 | -0.0616 | 0.00961 | -0.0522 | -6.41
-2.5 | -0.0077 | 0.00909 | -0.0519 | -0.84708
-2 | 0.0364 | 0.00728 | -0.0507 | 5
-1.5 | 0.0892 | 0.00686 | -0.0503 | 13.0029
-1 | 0.1422 | 0.00655 | -0.0497 | 21.7099
-0.5 | 0.1936 | 0.00628 | -0.0486 | 30.828
0 | 0.2473 | 0.00617 | -0.048 | 40.081
0.5 | 0.3024 | 0.00616 | -0.0477 | 49.0909
1 | 0.3576 | 0.00617 | -0.0474 | 57.9579
1.5 | 0.4136 | 0.00626 | -0.0472 | 66.0703
2 | 0.4729 | 0.00635 | -0.0478 | 74.4724
2.5 | 0.5381 | 0.0065 | -0.0499 | 82.7846
3 | 0.6073 | 0.00659 | -0.0529 | 92.1548
3.5 | 0.6827 | 0.00667 | -0.0574 | 102.3538
4 | 0.7557 | 0.00678 | -0.0614 | 111.4602
4.5 | 0.8244 | 0.0069 | -0.0645 | 119.4783
5 | 0.8717 | 0.00707 | -0.0631 | 123.2956
5.5 | 0.9174 | 0.00738 | -0.0612 | 124.3089
6 | 0.9513 | 0.00839 | -0.0574 | 113.385
6.5 | 0.9731 | 0.01025 | -0.0519 | 94.9366
7 | 1.0053 | 0.01161 | -0.0482 | 86.5891
7.5 | 1.0418 | 0.01276 | -0.0454 | 81.6458
8 | 1.0793 | 0.01384 | -0.0429 | 77.9841
8.5 | 1.1149 | 0.01498 | -0.0401 | 74.4259
9 | 1.1462 | 0.01616 | -0.0366 | 70.9282
9.5 | 1.1743 | 0.01757 | -0.033 | 66.8355
10 | 1.198 | 0.01942 | -0.0294 | 61.689
10.5 | 1.2272 | 0.02109 | -0.027 | 58.1887
11 | 1.2457 | 0.02369 | -0.024 | 52.5834
11.5 | 1.2685 | 0.02612 | -0.0218 | 48.5643
12 | 1.2913 | 0.02862 | -0.0199 | 45.1188
12.5 | 1.3091 | 0.03161 | -0.0179 | 41.4141
13 | 1.3107 | 0.0361 | -0.0151 | 36.3075
13.5 | 1.3276 | 0.03937 | -0.0137 | 33.7211
14 | 1.3407 | 0.04307 | -0.0123 | 31.1284
14.5 | 1.3518 | 0.04712 | -0.0113 | 28.6885
15 | 1.3562 | 0.05204 | -0.0105 | 26.0607
15.5 | 1.344 | 0.05882 | -0.0092 | 22.8494
16 | 1.3483 | 0.0644 | -0.0095 | 20.9363
16.5 | 1.3463 | 0.07093 | -0.0102 | 18.9807
17 | 1.3397 | 0.0784 | -0.0115 | 17.088
17.5 | 1.3291 | 0.08676 | -0.0136 | 15.3193
18 | 1.3151 | 0.0961 | -0.0166 | 13.6847
18.5 | 1.2978 | 0.10637 | -0.0206 | 12.2008
19 | 1.2775 | 0.11764 | -0.0256 | 10.8594
19.5 | 1.254 | 0.13002 | -0.0317 | 9.6447
20 | 1.2266 | 0.14373 | -0.0392 | 8.5341

## 37. Re 750k Mach 0.25 (1)
BIGFOIL.COM POLAR EXPORT
GA 37A313
GA 37A313 |  |  |  | Cl Max: | 1.325 | at alpha= | 11 | deg
JavaFoil+Calcfoil stall+Eppler ext transition |  |  |  | L/D Max: | 120.78 | at alpha= | 6 | deg
Re: | 750000 |  |  | Cd Min: | 0.0068 | at alpha= | 0.5 | deg
Mach: | 0.25 |  |  | Cl=0 at alpha= | -2.3306 | deg
|  |  |  | @ Cl=0.1, Cd= | 0.0074271
|  |  |  | @ Cl=0.4, Cd= | 0.006814
|  |  |  | @ Cl=0.6, Cd= | 0.0069124
alpha (deg) | Cl | Cd | Cm | Cl/Cd
-15 | -0.2 | 0.12218 | -0.01 | -1.635
-14.5 | -0.258 | 0.11874 | -0.011 | -2.171
-14 | -0.307 | 0.12057 | -0.011 | -2.545
-13.5 | -0.351 | 0.11216 | -0.011 | -3.125
-13 | -0.39 | 0.10348 | -0.011 | -3.764
-12.5 | -0.424 | 0.09907 | -0.011 | -4.278
-12 | -0.453 | 0.0928 | -0.012 | -4.883
-11.5 | -0.477 | 0.08555 | -0.012 | -5.575
-11 | -0.495 | 0.08101 | -0.012 | -6.11
-10.5 | -0.507 | 0.07514 | -0.012 | -6.744
-10 | -0.512 | 0.0709 | -0.013 | -7.222
-9.5 | -0.511 | 0.06666 | -0.013 | -7.664
-9 | -0.503 | 0.06151 | -0.013 | -8.183
-8.5 | -0.49 | 0.05728 | -0.014 | -8.547
-8 | -0.47 | 0.0534 | -0.014 | -8.799
-7.5 | -0.445 | 0.0504 | -0.015 | -8.826
-7 | -0.415 | 0.04731 | -0.016 | -8.769
-6.5 | -0.38 | 0.04413 | -0.016 | -8.623
-6 | -0.343 | 0.0414 | -0.018 | -8.289
-5.5 | -0.302 | 0.03888 | -0.02 | -7.774
-5 | -0.318 | 0.01063 | -0.042 | -29.925
-4.5 | -0.262 | 0.01046 | -0.043 | -25.018
-4 | -0.203 | 0.01011 | -0.044 | -20.115
-3.5 | -0.143 | 0.01 | -0.045 | -14.336
-3 | -0.082 | 0.00984 | -0.046 | -8.378
-2.5 | -0.021 | 0.00961 | -0.046 | -2.163
-2 | 0.041 | 0.00945 | -0.047 | 4.367
-1.5 | 0.104 | 0.00729 | -0.048 | 14.209
-1 | 0.166 | 0.00727 | -0.049 | 22.831
-0.5 | 0.229 | 0.00725 | -0.05 | 31.561
0 | 0.293 | 0.00689 | -0.051 | 42.592
0.5 | 0.356 | 0.0068 | -0.052 | 52.422
1 | 0.419 | 0.00682 | -0.053 | 61.459
1.5 | 0.482 | 0.00684 | -0.054 | 70.483
2 | 0.545 | 0.00686 | -0.055 | 79.434
2.5 | 0.608 | 0.00692 | -0.056 | 87.861
3 | 0.669 | 0.00708 | -0.057 | 94.541
3.5 | 0.731 | 0.00719 | -0.058 | 101.738
4 | 0.793 | 0.00732 | -0.059 | 108.375
4.5 | 0.853 | 0.0075 | -0.06 | 113.842
5 | 0.913 | 0.00768 | -0.061 | 118.824
5.5 | 0.971 | 0.00819 | -0.062 | 118.569
6 | 1.028 | 0.00852 | -0.063 | 120.78
6.5 | 1.083 | 0.0152 | -0.064 | 71.27
7 | 1.135 | 0.01599 | -0.065 | 70.984
7.5 | 1.184 | 0.01678 | -0.066 | 70.532
8 | 1.204 | 0.01795 | -0.065 | 67.066
8.5 | 1.239 | 0.01889 | -0.066 | 65.609
9 | 1.27 | 0.02005 | -0.067 | 63.326
9.5 | 1.294 | 0.0214 | -0.067 | 60.47
10 | 1.312 | 0.02287 | -0.068 | 57.365
10.5 | 1.323 | 0.02457 | -0.068 | 53.818
11 | 1.325 | 0.02673 | -0.069 | 49.583
11.5 | 1.318 | 0.02956 | -0.069 | 44.586
12 | 1.108 | 0.08347 | -0.03 | 13.278
12.5 | 1.083 | 0.08961 | -0.031 | 12.087
13 | 1.047 | 0.09558 | -0.029 | 10.957
13.5 | 1.003 | 0.10291 | -0.029 | 9.743
14 | 0.949 | 0.11032 | -0.029 | 8.605
14.5 | 0.888 | 0.1215 | -0.029 | 7.309
15 | 0.82 | 0.12835 | -0.029 | 6.385
15.5 | 0.745 | 0.14066 | -0.031 | 5.299
16 | 0.666 | 0.15208 | -0.032 | 4.378

## 38. Re 750k Mach 0.25 (2)
BIGFOIL.COM POLAR EXPORT
GA 37A313
GA 37A313 |  |  |  | Cl Max: | 1.3034 | at alpha= | 14.5 | deg
XFOIL ncrit=9 |  |  |  | L/D Max: | 123.755 | at alpha= | 5 | deg
Re: | 750000 |  |  | Cd Min: | 0.24384 | at alpha= | -20 | deg
Mach: | 0.25 |  |  | Cl=0 at alpha= | -2.4286 | deg
|  |  |  | @ Cl=0.1, Cd= | 0.0069526
|  |  |  | @ Cl=0.4, Cd= | 0.0063406
|  |  |  | @ Cl=0.6, Cd= | 0.0066646
alpha (deg) | Cl | Cd | Cm | Cl/Cd
-20 | -0.6768 | 0.24384 | 0.0412 | -2.7756
-19.5 | -0.6585 | 0.23772 | 0.0371 | -2.7701
-19 | -0.6402 | 0.2312 | 0.0328 | -2.769
-18.5 | -0.622 | 0.22423 | 0.0285 | -2.7739
-18 | -0.605 | 0.21616 | 0.023 | -2.7989
-17.5 | -0.5912 | 0.20847 | 0.0175 | -2.8359
-17 | -0.5724 | 0.20152 | 0.0154 | -2.8404
-16.5 | -0.5549 | 0.19535 | 0.0122 | -2.8405
-16 | -0.5383 | 0.18875 | 0.0086 | -2.8519
-15.5 | -0.5226 | 0.18164 | 0.0049 | -2.8771
-15 | -0.5119 | 0.17268 | -0.0009 | -2.9644
-14.5 | -0.5019 | 0.16429 | -0.0057 | -3.055
-14 | -0.4871 | 0.15703 | -0.0075 | -3.102
-13.5 | -0.4722 | 0.15086 | -0.0098 | -3.1301
-13 | -0.46 | 0.14389 | -0.0128 | -3.1969
-12.5 | -0.4499 | 0.13636 | -0.0162 | -3.2994
-12 | -0.4485 | 0.1255 | -0.0228 | -3.5737
-11.5 | -0.4443 | 0.11596 | -0.0275 | -3.8315
-11 | -0.4432 | 0.1075 | -0.0302 | -4.1228
-10.5 | -0.4346 | 0.10077 | -0.033 | -4.3128
-10 | -0.4294 | 0.093 | -0.0369 | -4.6172
-9.5 | -0.4237 | 0.08312 | -0.0445 | -5.0974
-9 | -0.4364 | 0.07195 | -0.0515 | -6.0653
-8.5 | -0.4677 | 0.05696 | -0.0662 | -8.211
-8 | -0.4849 | 0.04601 | -0.0679 | -10.539
-7.5 | -0.4982 | 0.03158 | -0.0653 | -15.7758
-7 | -0.4728 | 0.02465 | -0.0629 | -19.1805
-6.5 | -0.4333 | 0.0196 | -0.0605 | -22.1071
-6 | -0.3845 | 0.01655 | -0.0589 | -23.2326
-5.5 | -0.333 | 0.01453 | -0.0579 | -22.9181
-5 | -0.2797 | 0.01316 | -0.057 | -21.2538
-4.5 | -0.226 | 0.01217 | -0.0561 | -18.5703
-4 | -0.1737 | 0.01101 | -0.0551 | -15.7766
-3.5 | -0.1181 | 0.01046 | -0.0546 | -11.2906
-3 | -0.0632 | 0.00981 | -0.0541 | -6.4424
-2.5 | -0.0069 | 0.0093 | -0.0538 | -0.74194
-2 | 0.0414 | 0.00784 | -0.0528 | 5.2806
-1.5 | 0.0927 | 0.00699 | -0.0519 | 13.2618
-1 | 0.1473 | 0.00671 | -0.0513 | 21.9523
-0.5 | 0.2006 | 0.0064 | -0.0503 | 31.3438
0 | 0.2559 | 0.00632 | -0.0496 | 40.4905
0.5 | 0.3128 | 0.00627 | -0.0493 | 49.8884
1 | 0.3695 | 0.00633 | -0.0489 | 58.3728
1.5 | 0.427 | 0.00635 | -0.0487 | 67.2441
2 | 0.4879 | 0.00649 | -0.0492 | 75.1772
2.5 | 0.5537 | 0.0066 | -0.0509 | 83.8939
3 | 0.6254 | 0.0067 | -0.0539 | 93.3433
3.5 | 0.7013 | 0.0068 | -0.0579 | 103.1324
4 | 0.7769 | 0.00693 | -0.0619 | 112.1068
4.5 | 0.8515 | 0.00708 | -0.0658 | 120.2684
5 | 0.8997 | 0.00727 | -0.0639 | 123.7552
5.5 | 0.945 | 0.00766 | -0.0615 | 123.3681
6 | 0.969 | 0.00923 | -0.0555 | 104.9837
6.5 | 0.9915 | 0.01103 | -0.0497 | 89.8912
7 | 1.0249 | 0.01236 | -0.0458 | 82.9207
7.5 | 1.0605 | 0.01358 | -0.0423 | 78.0928
8 | 1.0945 | 0.01481 | -0.0387 | 73.9028
8.5 | 1.1236 | 0.01615 | -0.0344 | 69.5728
9 | 1.1496 | 0.01788 | -0.0303 | 64.2953
9.5 | 1.1776 | 0.01973 | -0.0271 | 59.6858
10 | 1.2013 | 0.0221 | -0.0239 | 54.3575
10.5 | 1.2257 | 0.02459 | -0.0214 | 49.8455
11 | 1.2388 | 0.02809 | -0.0183 | 44.1011
11.5 | 1.2582 | 0.0312 | -0.0159 | 40.3269
12 | 1.2757 | 0.03455 | -0.0138 | 36.9233
12.5 | 1.2814 | 0.03897 | -0.0113 | 32.8817
13 | 1.2872 | 0.04354 | -0.0091 | 29.5636
13.5 | 1.2955 | 0.04816 | -0.0075 | 26.8999
14 | 1.3015 | 0.05329 | -0.0065 | 24.423
14.5 | 1.3034 | 0.05912 | -0.0062 | 22.0467
15 | 1.291 | 0.0668 | -0.0062 | 19.3263
15.5 | 1.2761 | 0.07536 | -0.0072 | 16.9334
16 | 1.2603 | 0.08476 | -0.0095 | 14.869
16.5 | 1.2373 | 0.09582 | -0.0133 | 12.9128
17 | 1.2093 | 0.10843 | -0.0186 | 11.1528
17.5 | 1.1773 | 0.12269 | -0.0257 | 9.5957
18 | 1.1419 | 0.13866 | -0.0345 | 8.2353
18.5 | 1.1013 | 0.15717 | -0.0455 | 7.0071
19.5 | 0.9557 | 0.22773 | -0.0836 | 4.1966

## 39. Re 750k Mach 0.50 (1)
BIGFOIL.COM POLAR EXPORT
GA 37A313
GA 37A313 |  |  |  | Cl Max: | 1.245 | at alpha= | 20 | deg
JavaFoil+Calcfoil stall+Eppler ext transition |  |  |  | L/D Max: | 120.399 | at alpha= | 5.5 | deg
Re: | 750000 |  |  | Cd Min: | 0.00723 | at alpha= | 0.5 | deg
Mach: | 0.5 |  |  | Cl=0 at alpha= | -2.3333 | deg
|  |  |  | @ Cl=0.1, Cd= | 0.0081014
|  |  |  | @ Cl=0.4, Cd= | 0.0072303
|  |  |  | @ Cl=0.6, Cd= | 0.0073384
alpha (deg) | Cl | Cd | Cm | Cl/Cd
-20 | -0.974 | 0.2087 | -0.01 | -4.666
-19.5 | -0.947 | 0.20527 | -0.011 | -4.616
-19 | -0.921 | 0.19448 | -0.011 | -4.735
-18.5 | -0.895 | 0.19257 | -0.012 | -4.648
-18 | -0.866 | 0.18823 | -0.011 | -4.6
-17.5 | -0.838 | 0.18096 | -0.012 | -4.63
-17 | -0.811 | 0.17571 | -0.012 | -4.614
-16.5 | -0.783 | 0.21404 | -0.012 | -3.659
-16 | -0.757 | 0.16506 | -0.013 | -4.585
-15.5 | -0.73 | 0.15985 | -0.013 | -4.565
-15 | -0.703 | 0.15506 | -0.013 | -4.531
-14.5 | -0.675 | 0.14936 | -0.014 | -4.522
-14 | -0.648 | 0.14795 | -0.014 | -4.383
-13.5 | -0.621 | 0.13328 | -0.015 | -4.662
-13 | -0.594 | 0.13116 | -0.015 | -4.531
-12.5 | -0.565 | 0.12179 | -0.014 | -4.639
-12 | -0.538 | 0.11477 | -0.014 | -4.684
-11.5 | -0.51 | 0.11409 | -0.015 | -4.471
-11 | -0.483 | 0.10827 | -0.015 | -4.459
-10.5 | -0.455 | 0.10519 | -0.016 | -4.328
-10 | -0.428 | 0.10298 | -0.016 | -4.154
-9.5 | -0.4 | 0.10342 | -0.017 | -3.869
-9 | -0.372 | 0.07805 | -0.016 | -4.768
-8.5 | -0.344 | 0.09326 | -0.016 | -3.693
-8 | -0.317 | 0.05788 | -0.018 | -5.476
-7.5 | -0.289 | 0.05174 | -0.018 | -5.59
-7 | -0.261 | 0.05714 | -0.017 | -4.568
-6.5 | -0.233 | 0.05141 | -0.017 | -4.534
-6 | -0.271 | 0.04897 | -0.017 | -5.542
-5.5 | -0.298 | 0.04394 | -0.017 | -6.789
-5 | -0.271 | 0.03991 | -0.019 | -6.779
-4.5 | -0.229 | 0.03715 | -0.02 | -6.165
-4 | -0.181 | 0.03488 | -0.02 | -5.177
-3.5 | -0.159 | 0.01046 | -0.05 | -15.176
-3 | -0.092 | 0.01028 | -0.051 | -8.91
-2.5 | -0.023 | 0.01004 | -0.052 | -2.305
-2 | 0.046 | 0.01003 | -0.053 | 4.592
-1.5 | 0.116 | 0.00753 | -0.054 | 15.357
-1 | 0.186 | 0.00758 | -0.055 | 24.46
-0.5 | 0.256 | 0.00756 | -0.056 | 33.802
0 | 0.328 | 0.00758 | -0.057 | 43.262
0.5 | 0.398 | 0.00723 | -0.058 | 55.059
1 | 0.469 | 0.00724 | -0.06 | 64.756
1.5 | 0.539 | 0.00726 | -0.061 | 74.216
2 | 0.609 | 0.00735 | -0.062 | 82.885
2.5 | 0.68 | 0.00748 | -0.063 | 90.896
3 | 0.747 | 0.00762 | -0.064 | 98.013
3.5 | 0.816 | 0.0078 | -0.065 | 104.675
4 | 0.885 | 0.00799 | -0.066 | 110.729
4.5 | 0.951 | 0.00831 | -0.067 | 114.456
5 | 1.015 | 0.00858 | -0.068 | 118.379
5.5 | 1.077 | 0.00894 | -0.069 | 120.399
6 | 1.108 | 0.01775 | -0.069 | 62.433
6.5 | 1.153 | 0.019 | -0.069 | 60.701
7 | 1.186 | 0.0205 | -0.07 | 57.869
7.5 | 1.202 | 0.02208 | -0.071 | 54.457
8 | 0.991 | 0.05212 | -0.028 | 19.017
8.5 | 0.923 | 0.05796 | -0.028 | 15.926
9 | 0.634 | 0.06458 | -0.03 | 9.814
9.5 | 0.662 | 0.07164 | -0.031 | 9.234
10 | 0.689 | 0.09793 | -0.032 | 7.038
10.5 | 0.717 | 0.10279 | -0.033 | 6.973
11 | 0.745 | 0.11328 | -0.035 | 6.577
11.5 | 0.772 | 0.11645 | -0.036 | 6.633
12 | 0.8 | 0.11873 | -0.037 | 6.737
12.5 | 0.828 | 0.12458 | -0.038 | 6.646
13 | 0.859 | 0.14121 | -0.045 | 6.086
13.5 | 0.885 | 0.14231 | -0.043 | 6.218
14 | 0.912 | 0.14757 | -0.044 | 6.184
14.5 | 0.94 | 0.15394 | -0.045 | 6.106
15 | 0.968 | 0.15919 | -0.046 | 6.079
15.5 | 0.996 | 0.16242 | -0.048 | 6.135
16 | 1.028 | 0.17774 | -0.052 | 5.783
16.5 | 1.052 | 0.17816 | -0.051 | 5.908
17 | 1.08 | 0.18348 | -0.052 | 5.884
17.5 | 1.107 | 0.18936 | -0.053 | 5.845
18 | 1.134 | 0.19198 | -0.054 | 5.905
18.5 | 1.161 | 0.1982 | -0.055 | 5.858
19 | 1.19 | 0.20917 | -0.057 | 5.688
19.5 | 1.222 | 0.21158 | -0.06 | 5.777
20 | 1.245 | 0.2192 | -0.059 | 5.681

## 40. Re 750k Mach 0.50 (2)
BIGFOIL.COM POLAR EXPORT
GA 37A313
GA 37A313 |  |  |  | Cl Max: | 1.1787 | at alpha= | 11 | deg
XFOIL ncrit=9 |  |  |  | L/D Max: | 123.295 | at alpha= | 4.5 | deg
Re: | 750000 |  |  | Cd Min: | 0.26607 | at alpha= | -20 | deg
Mach: | 0.5 |  |  | Cl=0 at alpha= | -2.4677 | deg
|  |  |  | @ Cl=0.1, Cd= | 0.0080029
|  |  |  | @ Cl=0.4, Cd= | 0.0068753
|  |  |  | @ Cl=0.6, Cd= | 0.0071265
alpha (deg) | Cl | Cd | Cm | Cl/Cd
-20 | -0.7237 | 0.26607 | 0.0484 | -2.72
-19.5 | -0.7009 | 0.2582 | 0.0432 | -2.7146
-19 | -0.6779 | 0.24994 | 0.038 | -2.7123
-18.5 | -0.6551 | 0.24109 | 0.0319 | -2.7172
-18 | -0.634 | 0.23272 | 0.0259 | -2.7243
-17.5 | -0.6113 | 0.22475 | 0.0225 | -2.7199
-17 | -0.5893 | 0.21735 | 0.0182 | -2.7113
-16.5 | -0.5675 | 0.20966 | 0.0137 | -2.7068
-16 | -0.5463 | 0.2017 | 0.0091 | -2.7085
-15.5 | -0.5272 | 0.19282 | 0.003 | -2.7342
-15 | -0.5107 | 0.18441 | -0.0027 | -2.7694
-14.5 | -0.4879 | 0.17672 | -0.0047 | -2.7609
-14 | -0.468 | 0.16967 | -0.0081 | -2.7583
-13.5 | -0.4497 | 0.16211 | -0.0119 | -2.774
-13 | -0.4339 | 0.15349 | -0.017 | -2.8269
-12.5 | -0.4238 | 0.14463 | -0.0228 | -2.9302
-12 | -0.4095 | 0.13629 | -0.0257 | -3.0046
-11.5 | -0.3917 | 0.1295 | -0.0277 | -3.0247
-11 | -0.3778 | 0.1222 | -0.031 | -3.0917
-10.5 | -0.3649 | 0.11426 | -0.0352 | -3.1936
-10 | -0.3646 | 0.10456 | -0.0409 | -3.487
-9.5 | -0.3615 | 0.09615 | -0.0437 | -3.7598
-9 | -0.3524 | 0.08935 | -0.0459 | -3.944
-8.5 | -0.3461 | 0.08162 | -0.0497 | -4.2404
-8 | -0.3433 | 0.07286 | -0.0552 | -4.7118
-7.5 | -0.345 | 0.06172 | -0.065 | -5.5898
-7 | -0.3712 | 0.04592 | -0.0796 | -8.0836
-6.5 | -0.3782 | 0.03981 | -0.0793 | -9.5001
-6 | -0.371 | 0.03139 | -0.0781 | -11.8191
-5.5 | -0.3449 | 0.02427 | -0.075 | -14.211
-5 | -0.3004 | 0.01956 | -0.072 | -15.3579
-4.5 | -0.2459 | 0.0156 | -0.0693 | -15.7628
-4 | -0.1858 | 0.01341 | -0.067 | -13.8553
-3.5 | -0.1272 | 0.01184 | -0.0651 | -10.7432
-3 | -0.0659 | 0.01091 | -0.0635 | -6.0403
-2.5 | -0.0041 | 0.01013 | -0.0623 | -0.40474
-2 | 0.0593 | 0.00956 | -0.0614 | 6.2029
-1.5 | 0.1087 | 0.00767 | -0.0594 | 14.1721
-1 | 0.1703 | 0.00729 | -0.0585 | 23.3608
-0.5 | 0.2315 | 0.007 | -0.0574 | 33.0714
0 | 0.2943 | 0.00689 | -0.0566 | 42.7141
0.5 | 0.3591 | 0.00685 | -0.0562 | 52.4234
1 | 0.4237 | 0.00689 | -0.0558 | 61.4949
1.5 | 0.4882 | 0.00692 | -0.0552 | 70.5491
2 | 0.5535 | 0.00704 | -0.0547 | 78.6222
2.5 | 0.6234 | 0.00717 | -0.0551 | 86.9456
3 | 0.6985 | 0.00729 | -0.0565 | 95.8162
3.5 | 0.7826 | 0.00745 | -0.0597 | 105.047
4 | 0.8745 | 0.00761 | -0.0645 | 114.9146
4.5 | 0.9654 | 0.00783 | -0.0688 | 123.295
5 | 1.0152 | 0.0083 | -0.0648 | 122.3133
5.5 | 1.0247 | 0.01004 | -0.0543 | 102.0618
6 | 1.0298 | 0.01227 | -0.044 | 83.9283
6.5 | 1.0427 | 0.0143 | -0.0357 | 72.9161
7 | 1.0673 | 0.01658 | -0.0303 | 64.3727
7.5 | 1.0933 | 0.01932 | -0.0261 | 56.589
8 | 1.1187 | 0.0224 | -0.0224 | 49.942
8.5 | 1.1396 | 0.02595 | -0.0185 | 43.9152
9 | 1.1546 | 0.03003 | -0.0146 | 38.4482
9.5 | 1.1658 | 0.03448 | -0.0109 | 33.8109
10 | 1.1718 | 0.03942 | -0.007 | 29.726
10.5 | 1.1772 | 0.04471 | -0.0035 | 26.3297
11 | 1.1787 | 0.05075 | -0.0008 | 23.2256
11.5 | 1.1688 | 0.05835 | 0.0005 | 20.0308
12 | 1.1474 | 0.06777 | 0.0001 | 16.9308
12.5 | 1.1175 | 0.07899 | -0.0025 | 14.1474
13 | 1.0828 | 0.09187 | -0.0076 | 11.7862
13.5 | 1.0465 | 0.10629 | -0.0148 | 9.8457
14 | 1.0106 | 0.12193 | -0.0236 | 8.2884
14.5 | 0.9739 | 0.13901 | -0.0334 | 7.006
15 | 0.9413 | 0.15686 | -0.0434 | 6.0009
15.5 | 0.9316 | 0.17096 | -0.0514 | 5.4492
16 | 0.9334 | 0.18264 | -0.0582 | 5.1106

## 41. Re 1M Mach 0.00 (1)
BIGFOIL.COM POLAR EXPORT
GA 37A313
GA 37A313 |  |  |  | Cl Max: | 1.388 | at alpha= | 12 | deg
JavaFoil+Calcfoil stall+Eppler ext transition |  |  |  | L/D Max: | 128.916 | at alpha= | 6 | deg
Re: | 1000000 |  |  | Cd Min: | 0.00633 | at alpha= | 1 | deg
Mach: | 0 |  |  | Cl=0 at alpha= | -2.3333 | deg
|  |  |  | @ Cl=0.1, Cd= | 0.00681
|  |  |  | @ Cl=0.4, Cd= | 0.0063349
|  |  |  | @ Cl=0.6, Cd= | 0.0064642
alpha (deg) | Cl | Cd | Cm | Cl/Cd
-17.5 | -0.509 | 0.14992 | -0.008 | -3.393
-17 | -0.523 | 0.14612 | -0.008 | -3.582
-16.5 | -0.538 | 0.13879 | -0.009 | -3.874
-16 | -0.551 | 0.13146 | -0.009 | -4.195
-15.5 | -0.564 | 0.12462 | -0.009 | -4.528
-15 | -0.576 | 0.11793 | -0.009 | -4.884
-14.5 | -0.586 | 0.11016 | -0.01 | -5.322
-14 | -0.595 | 0.10422 | -0.01 | -5.708
-13.5 | -0.602 | 0.10034 | -0.01 | -5.996
-13 | -0.606 | 0.09397 | -0.01 | -6.45
-12.5 | -0.608 | 0.08936 | -0.011 | -6.807
-12 | -0.607 | 0.08403 | -0.011 | -7.228
-11.5 | -0.604 | 0.07981 | -0.011 | -7.563
-11 | -0.597 | 0.07447 | -0.012 | -8.012
-10.5 | -0.586 | 0.06995 | -0.012 | -8.379
-10 | -0.572 | 0.06574 | -0.013 | -8.703
-9.5 | -0.554 | 0.0617 | -0.013 | -8.987
-9 | -0.533 | 0.05813 | -0.014 | -9.172
-8.5 | -0.508 | 0.05459 | -0.015 | -9.314
-8 | -0.481 | 0.05084 | -0.016 | -9.456
-7.5 | -0.449 | 0.04789 | -0.017 | -9.384
-7 | -0.415 | 0.04504 | -0.018 | -9.215
-6.5 | -0.377 | 0.04267 | -0.018 | -8.848
-6 | -0.416 | 0.01064 | -0.039 | -39.09
-5.5 | -0.364 | 0.01042 | -0.039 | -34.977
-5 | -0.31 | 0.00994 | -0.04 | -31.228
-4.5 | -0.255 | 0.00972 | -0.041 | -26.215
-4 | -0.198 | 0.00954 | -0.042 | -20.699
-3.5 | -0.139 | 0.00933 | -0.043 | -14.912
-3 | -0.08 | 0.00914 | -0.044 | -8.74
-2.5 | -0.02 | 0.00901 | -0.045 | -2.235
-2 | 0.04 | 0.00885 | -0.046 | 4.519
-1.5 | 0.1 | 0.00681 | -0.047 | 14.747
-1 | 0.161 | 0.0068 | -0.048 | 23.649
-0.5 | 0.221 | 0.0068 | -0.049 | 32.545
0 | 0.284 | 0.00678 | -0.05 | 41.864
0.5 | 0.345 | 0.00638 | -0.051 | 54.082
1 | 0.406 | 0.00633 | -0.052 | 64.149
1.5 | 0.467 | 0.00635 | -0.053 | 73.517
2 | 0.528 | 0.00634 | -0.054 | 83.269
2.5 | 0.589 | 0.00644 | -0.054 | 91.339
3 | 0.648 | 0.00657 | -0.055 | 98.622
3.5 | 0.708 | 0.00661 | -0.056 | 107.159
4 | 0.768 | 0.0067 | -0.057 | 114.608
4.5 | 0.827 | 0.00685 | -0.058 | 120.783
5 | 0.885 | 0.00698 | -0.059 | 126.801
5.5 | 0.942 | 0.00742 | -0.06 | 127.031
6 | 0.998 | 0.00774 | -0.061 | 128.916
6.5 | 1.052 | 0.0138 | -0.062 | 76.282
7 | 1.104 | 0.01443 | -0.063 | 76.543
7.5 | 1.154 | 0.01507 | -0.064 | 76.571
8 | 1.201 | 0.0158 | -0.065 | 76.036
8.5 | 1.245 | 0.01576 | -0.066 | 79.019
9 | 1.286 | 0.01653 | -0.066 | 77.843
9.5 | 1.295 | 0.01847 | -0.066 | 70.129
10 | 1.324 | 0.01952 | -0.066 | 67.792
10.5 | 1.347 | 0.02082 | -0.067 | 64.724
11 | 1.366 | 0.02216 | -0.068 | 61.656
11.5 | 1.38 | 0.02376 | -0.068 | 58.088
12 | 1.388 | 0.02562 | -0.069 | 54.19
12.5 | 1.382 | 0.0275 | -0.069 | 50.27
13 | 1.369 | 0.03027 | -0.069 | 45.22
13.5 | 1.348 | 0.0334 | -0.069 | 40.347
14 | 1.17 | 0.0854 | -0.051 | 13.704
14.5 | 1.14 | 0.09553 | -0.048 | 11.934
15 | 1.097 | 0.11096 | -0.037 | 9.888
15.5 | 1.071 | 0.1178 | -0.037 | 9.093
16 | 1.04 | 0.12505 | -0.033 | 8.315
16.5 | 1.01 | 0.13294 | -0.034 | 7.594
17 | 0.976 | 0.14059 | -0.032 | 6.942

## 42. Re 1M Mach 0.00 (2)
BIGFOIL.COM POLAR EXPORT
GA 37A313
GA 37A313 |  |  |  | Cl Max: | 1.4253 | at alpha= | 16 | deg
XFOIL ncrit=9 |  |  |  | L/D Max: | 133.908 | at alpha= | 5 | deg
Re: | 1000000 |  |  | Cd Min: | 0.24013 | at alpha= | -20 | deg
Mach: | 0 |  |  | Cl=0 at alpha= | -2.4085 | deg
|  |  |  | @ Cl=0.1, Cd= | 0.0063312
|  |  |  | @ Cl=0.4, Cd= | 0.0055775
|  |  |  | @ Cl=0.6, Cd= | 0.0058268
alpha (deg) | Cl | Cd | Cm | Cl/Cd
-20 | -0.6674 | 0.24013 | 0.0402 | -2.7793
-19.5 | -0.6501 | 0.23222 | 0.0352 | -2.7995
-19 | -0.6352 | 0.22449 | 0.03 | -2.8295
-18.5 | -0.6199 | 0.21708 | 0.0262 | -2.8556
-18 | -0.6029 | 0.21144 | 0.0233 | -2.8514
-17.5 | -0.5864 | 0.20556 | 0.0198 | -2.8527
-17 | -0.5702 | 0.19927 | 0.0162 | -2.8614
-16.5 | -0.5549 | 0.19238 | 0.0125 | -2.8844
-16 | -0.5445 | 0.18274 | 0.0067 | -2.9796
-15.5 | -0.5332 | 0.17472 | 0.0026 | -3.0517
-15 | -0.5207 | 0.16751 | 0.0003 | -3.1085
-14.5 | -0.5064 | 0.16141 | -0.0024 | -3.1374
-14 | -0.494 | 0.1548 | -0.0054 | -3.1912
-13.5 | -0.4831 | 0.14771 | -0.0085 | -3.2706
-13 | -0.4791 | 0.13787 | -0.0136 | -3.475
-12.5 | -0.4754 | 0.12779 | -0.0184 | -3.7202
-12 | -0.4816 | 0.11668 | -0.0227 | -4.1275
-11.5 | -0.4743 | 0.10995 | -0.0255 | -4.3138
-11 | -0.4681 | 0.10271 | -0.0289 | -4.5575
-10.5 | -0.4662 | 0.09424 | -0.0333 | -4.9469
-10 | -0.4712 | 0.08379 | -0.0398 | -5.6236
-9 | -0.6065 | 0.03688 | -0.0631 | -16.4452
-8.5 | -0.6125 | 0.0238 | -0.0584 | -25.7353
-8 | -0.5743 | 0.01989 | -0.0565 | -28.8738
-7.5 | -0.5269 | 0.01819 | -0.0556 | -28.9665
-6.5 | -0.4326 | 0.01373 | -0.0538 | -31.5076
-6 | -0.3806 | 0.01287 | -0.0534 | -29.5726
-5.5 | -0.3282 | 0.01211 | -0.053 | -27.1016
-4.5 | -0.2257 | 0.01027 | -0.0518 | -21.9766
-4 | -0.1718 | 0.00978 | -0.0516 | -17.5665
-3.5 | -0.1183 | 0.00927 | -0.0513 | -12.7616
-3 | -0.0636 | 0.00884 | -0.0513 | -7.1946
-2.5 | -0.009 | 0.00847 | -0.0512 | -1.0626
-2 | 0.0402 | 0.00729 | -0.0506 | 5.5144
-1.5 | 0.0896 | 0.00639 | -0.0499 | 14.0219
-0.5 | 0.1957 | 0.00579 | -0.0491 | 33.7997
0 | 0.2489 | 0.00561 | -0.0485 | 44.3672
0.5 | 0.3038 | 0.00558 | -0.0483 | 54.4444
1 | 0.359 | 0.00554 | -0.0481 | 64.8014
1.5 | 0.4137 | 0.00559 | -0.0478 | 74.0072
2 | 0.4696 | 0.00561 | -0.0478 | 83.7077
2.5 | 0.5276 | 0.00571 | -0.0482 | 92.3993
3 | 0.5914 | 0.00581 | -0.0501 | 101.79
3.5 | 0.6581 | 0.00594 | -0.0527 | 110.7912
4 | 0.7305 | 0.00608 | -0.0567 | 120.148
4.5 | 0.8007 | 0.00623 | -0.0602 | 128.5233
5 | 0.8704 | 0.0065 | -0.0638 | 133.9077
5.5 | 0.913 | 0.00702 | -0.0616 | 130.057
6 | 0.9373 | 0.0087 | -0.0564 | 107.7356
6.5 | 0.968 | 0.00997 | -0.0523 | 97.0913
7 | 1.0037 | 0.01106 | -0.0492 | 90.7505
7.5 | 1.0436 | 0.01198 | -0.047 | 87.1119
8 | 1.0841 | 0.01288 | -0.0449 | 84.1693
8.5 | 1.123 | 0.01386 | -0.0427 | 81.0245
9 | 1.1591 | 0.01495 | -0.0401 | 77.5318
9.5 | 1.1899 | 0.01611 | -0.0367 | 73.861
10 | 1.2224 | 0.01725 | -0.0339 | 70.8638
10.5 | 1.2495 | 0.01884 | -0.0308 | 66.3217
11 | 1.279 | 0.0204 | -0.0284 | 62.6961
11.5 | 1.3032 | 0.02247 | -0.026 | 57.9973
12 | 1.3231 | 0.02501 | -0.0235 | 52.9028
12.5 | 1.347 | 0.02735 | -0.0217 | 49.2505
13 | 1.3683 | 0.02996 | -0.02 | 45.6709
13.5 | 1.3841 | 0.03311 | -0.0182 | 41.8031
14 | 1.3842 | 0.03776 | -0.0158 | 36.6578
14.5 | 1.4 | 0.0411 | -0.0146 | 34.0633
15 | 1.4112 | 0.04503 | -0.0136 | 31.3391
15.5 | 1.4194 | 0.04942 | -0.0128 | 28.7212
16 | 1.4253 | 0.05432 | -0.0125 | 26.239
16.5 | 1.4246 | 0.06016 | -0.0125 | 23.6802
17 | 1.4084 | 0.06815 | -0.0129 | 20.6662
17.5 | 1.395 | 0.0762 | -0.014 | 18.3071
18 | 1.3907 | 0.08358 | -0.0158 | 16.6391
18.5 | 1.3805 | 0.09203 | -0.0183 | 15.0005
19 | 1.3654 | 0.10163 | -0.0216 | 13.435
19.5 | 1.3456 | 0.11236 | -0.0259 | 11.9758
20 | 1.3228 | 0.12411 | -0.0312 | 10.6583

## 43. Re 1M Mach 0.10 (1)
BIGFOIL.COM POLAR EXPORT
GA 37A313
GA 37A313 |  |  |  | Cl Max: | 1.38 | at alpha= | 12 | deg
JavaFoil+Calcfoil stall+Eppler ext transition |  |  |  | L/D Max: | 128.628 | at alpha= | 6 | deg
Re: | 1000000 |  |  | Cd Min: | 0.00636 | at alpha= | 1.5 | deg
Mach: | 0.1 |  |  | Cl=0 at alpha= | -2.3333 | deg
|  |  |  | @ Cl=0.1, Cd= | 0.0068534
|  |  |  | @ Cl=0.4, Cd= | 0.0063913
|  |  |  | @ Cl=0.6, Cd= | 0.006448
alpha (deg) | Cl | Cd | Cm | Cl/Cd
-17 | -0.478 | 0.14404 | -0.009 | -3.317
-16.5 | -0.495 | 0.13741 | -0.009 | -3.602
-16 | -0.511 | 0.13082 | -0.009 | -3.909
-15.5 | -0.527 | 0.12454 | -0.009 | -4.233
-15 | -0.542 | 0.12116 | -0.01 | -4.473
-14.5 | -0.555 | 0.11305 | -0.01 | -4.913
-14 | -0.567 | 0.10561 | -0.01 | -5.371
-13.5 | -0.577 | 0.10025 | -0.01 | -5.757
-13 | -0.585 | 0.09466 | -0.011 | -6.177
-12.5 | -0.59 | 0.08908 | -0.011 | -6.62
-12 | -0.592 | 0.08524 | -0.011 | -6.945
-11.5 | -0.591 | 0.08005 | -0.011 | -7.38
-11 | -0.586 | 0.07565 | -0.012 | -7.749
-10.5 | -0.578 | 0.07034 | -0.012 | -8.218
-10 | -0.566 | 0.06619 | -0.013 | -8.552
-9.5 | -0.55 | 0.06189 | -0.013 | -8.888
-9 | -0.53 | 0.058 | -0.014 | -9.145
-8.5 | -0.507 | 0.05472 | -0.014 | -9.259
-8 | -0.48 | 0.05107 | -0.016 | -9.394
-7.5 | -0.449 | 0.04811 | -0.017 | -9.338
-7 | -0.416 | 0.04518 | -0.018 | -9.197
-6.5 | -0.466 | 0.01089 | -0.038 | -42.805
-6 | -0.417 | 0.01073 | -0.039 | -38.873
-5.5 | -0.366 | 0.01041 | -0.04 | -35.122
-5 | -0.312 | 0.00999 | -0.041 | -31.203
-4.5 | -0.256 | 0.00973 | -0.042 | -26.303
-4 | -0.198 | 0.0096 | -0.042 | -20.669
-3.5 | -0.14 | 0.00944 | -0.043 | -14.81
-3 | -0.08 | 0.00924 | -0.044 | -8.69
-2.5 | -0.02 | 0.00897 | -0.045 | -2.256
-2 | 0.04 | 0.00886 | -0.046 | 4.539
-1.5 | 0.101 | 0.00682 | -0.047 | 14.785
-1 | 0.162 | 0.00683 | -0.048 | 23.671
-0.5 | 0.223 | 0.00683 | -0.049 | 32.588
0 | 0.285 | 0.0068 | -0.05 | 41.979
0.5 | 0.347 | 0.0064 | -0.051 | 54.144
1 | 0.408 | 0.00639 | -0.052 | 63.809
1.5 | 0.469 | 0.00636 | -0.053 | 73.769
2 | 0.53 | 0.00641 | -0.054 | 82.75
2.5 | 0.591 | 0.00643 | -0.055 | 91.998
3 | 0.651 | 0.00655 | -0.056 | 99.414
3.5 | 0.712 | 0.00668 | -0.057 | 106.456
4 | 0.772 | 0.00677 | -0.058 | 113.983
4.5 | 0.831 | 0.00689 | -0.058 | 120.583
5 | 0.889 | 0.00703 | -0.059 | 126.422
5.5 | 0.947 | 0.00743 | -0.06 | 127.465
6 | 1.003 | 0.0078 | -0.061 | 128.628
6.5 | 1.057 | 0.0126 | -0.062 | 83.927
7 | 1.109 | 0.01452 | -0.063 | 76.38
7.5 | 1.159 | 0.01517 | -0.064 | 76.374
8 | 1.206 | 0.01591 | -0.065 | 75.778
8.5 | 1.249 | 0.01595 | -0.066 | 78.351
9 | 1.29 | 0.01665 | -0.067 | 77.449
9.5 | 1.297 | 0.01868 | -0.066 | 69.426
10 | 1.324 | 0.01979 | -0.067 | 66.884
10.5 | 1.346 | 0.02113 | -0.067 | 63.685
11 | 1.363 | 0.02253 | -0.068 | 60.495
11.5 | 1.375 | 0.0242 | -0.068 | 56.808
12 | 1.38 | 0.02613 | -0.069 | 52.817
12.5 | 1.37 | 0.02834 | -0.069 | 48.351
13 | 1.352 | 0.03119 | -0.069 | 43.344
13.5 | 1.318 | 0.03587 | -0.069 | 36.75
14 | 1.27 | 0.04439 | -0.067 | 28.611
14.5 | 1.109 | 0.10034 | -0.045 | 11.055
15 | 1.067 | 0.113 | -0.034 | 9.443
15.5 | 1.036 | 0.11999 | -0.033 | 8.635
16 | 1.003 | 0.12689 | -0.033 | 7.903
16.5 | 0.967 | 0.13325 | -0.032 | 7.255
17 | 0.93 | 0.14204 | -0.033 | 6.547

## 44. Re 1M Mach 0.10 (2)
BIGFOIL.COM POLAR EXPORT
GA 37A313
GA 37A313 |  |  |  | Cl Max: | 1.4128 | at alpha= | 16 | deg
XFOIL ncrit=9 |  |  |  | L/D Max: | 134.104 | at alpha= | 5 | deg
Re: | 1000000 |  |  | Cd Min: | 0.24086 | at alpha= | -20 | deg
Mach: | 0.1 |  |  | Cl=0 at alpha= | -2.4108 | deg
|  |  |  | @ Cl=0.1, Cd= | 0.0063615
|  |  |  | @ Cl=0.4, Cd= | 0.0055882
|  |  |  | @ Cl=0.6, Cd= | 0.0058409
alpha (deg) | Cl | Cd | Cm | Cl/Cd
-20 | -0.6689 | 0.24086 | 0.0405 | -2.7771
-19.5 | -0.6513 | 0.23295 | 0.0355 | -2.7959
-19 | -0.6361 | 0.22521 | 0.0302 | -2.8245
-18.5 | -0.6206 | 0.21779 | 0.0264 | -2.8495
-18 | -0.6034 | 0.2121 | 0.0234 | -2.8449
-17.5 | -0.5868 | 0.20618 | 0.0199 | -2.8461
-17 | -0.5704 | 0.19985 | 0.0163 | -2.8541
-16.5 | -0.5548 | 0.19293 | 0.0125 | -2.8757
-16 | -0.544 | 0.18335 | 0.0067 | -2.967
-15.5 | -0.5325 | 0.17532 | 0.0026 | -3.0373
-15 | -0.5194 | 0.16818 | 0.0003 | -3.0884
-14.5 | -0.505 | 0.16205 | -0.0024 | -3.1163
-14 | -0.4924 | 0.15541 | -0.0054 | -3.1684
-13.5 | -0.4812 | 0.1483 | -0.0086 | -3.2448
-13 | -0.4772 | 0.13832 | -0.0139 | -3.45
-12.5 | -0.4727 | 0.12855 | -0.0184 | -3.6772
-12 | -0.4774 | 0.11776 | -0.0226 | -4.054
-11.5 | -0.4696 | 0.11111 | -0.0253 | -4.2264
-11 | -0.4628 | 0.10396 | -0.0285 | -4.4517
-10.5 | -0.4601 | 0.09565 | -0.0328 | -4.8102
-10 | -0.4635 | 0.08561 | -0.0388 | -5.4141
-9.5 | -0.4833 | 0.06865 | -0.054 | -7.0401
-9 | -0.527 | 0.05462 | -0.064 | -9.6485
-8.5 | -0.6 | 0.02787 | -0.0608 | -21.5285
-8 | -0.5747 | 0.02088 | -0.0577 | -27.5239
-7.5 | -0.529 | 0.01861 | -0.0565 | -28.4256
-7 | -0.4854 | 0.01519 | -0.0551 | -31.9552
-6.5 | -0.4347 | 0.01397 | -0.0545 | -31.1167
-6 | -0.3825 | 0.01304 | -0.054 | -29.3328
-5.5 | -0.3299 | 0.01222 | -0.0535 | -26.9967
-5 | -0.2803 | 0.01096 | -0.0525 | -25.5748
-4.5 | -0.2269 | 0.01034 | -0.0522 | -21.9439
-4 | -0.1722 | 0.00991 | -0.0521 | -17.3764
-3.5 | -0.119 | 0.00931 | -0.0517 | -12.782
-3 | -0.0639 | 0.00886 | -0.0516 | -7.2122
-2.5 | -0.0089 | 0.00849 | -0.0515 | -1.0483
-2 | 0.041 | 0.00738 | -0.051 | 5.5556
-1.5 | 0.0902 | 0.00641 | -0.0502 | 14.0718
-1 | 0.1447 | 0.00614 | -0.05 | 23.5668
-0.5 | 0.1971 | 0.00581 | -0.0494 | 33.9243
0 | 0.2505 | 0.00563 | -0.0488 | 44.4938
0.5 | 0.3057 | 0.0056 | -0.0486 | 54.5893
1 | 0.3612 | 0.00556 | -0.0484 | 64.964
1.5 | 0.4163 | 0.0056 | -0.0481 | 74.3393
2 | 0.4724 | 0.00563 | -0.048 | 83.9076
2.5 | 0.5303 | 0.00572 | -0.0484 | 92.7098
3 | 0.5944 | 0.00583 | -0.0502 | 101.9554
3.5 | 0.6614 | 0.00596 | -0.0528 | 110.9732
4 | 0.7344 | 0.0061 | -0.0568 | 120.3934
4.5 | 0.805 | 0.00626 | -0.0603 | 128.5942
5 | 0.8757 | 0.00653 | -0.064 | 134.1041
5.5 | 0.9177 | 0.00709 | -0.0616 | 129.4358
6 | 0.9411 | 0.00881 | -0.0561 | 106.8218
6.5 | 0.9716 | 0.0101 | -0.0519 | 96.198
7 | 1.0079 | 0.01117 | -0.0489 | 90.2328
7.5 | 1.0476 | 0.01212 | -0.0465 | 86.4356
8 | 1.0878 | 0.01305 | -0.0443 | 83.3563
8.5 | 1.1262 | 0.01407 | -0.0419 | 80.0426
9 | 1.162 | 0.01512 | -0.0391 | 76.8519
9.5 | 1.1922 | 0.01634 | -0.0356 | 72.9621
10 | 1.2234 | 0.01762 | -0.0326 | 69.4325
10.5 | 1.2507 | 0.01928 | -0.0296 | 64.8703
11 | 1.2796 | 0.02097 | -0.0272 | 61.0205
11.5 | 1.3011 | 0.02334 | -0.0245 | 55.7455
12 | 1.3225 | 0.02587 | -0.0223 | 51.121
12.5 | 1.3451 | 0.0284 | -0.0204 | 47.3627
13 | 1.3652 | 0.03119 | -0.0186 | 43.7704
13.5 | 1.3767 | 0.03481 | -0.0167 | 39.549
14 | 1.3799 | 0.03928 | -0.0146 | 35.1298
14.5 | 1.3932 | 0.04297 | -0.0133 | 32.4226
15 | 1.4027 | 0.04722 | -0.0123 | 29.7056
15.5 | 1.4094 | 0.05197 | -0.0117 | 27.1195
16 | 1.4128 | 0.05732 | -0.0115 | 24.6476
16.5 | 1.4064 | 0.06405 | -0.0117 | 21.9578
17 | 1.3811 | 0.07336 | -0.0125 | 18.8263
17.5 | 1.3775 | 0.08061 | -0.0141 | 17.0885
18 | 1.3682 | 0.08892 | -0.0163 | 15.3869
18.5 | 1.3535 | 0.09843 | -0.0195 | 13.7509
19 | 1.3342 | 0.10906 | -0.0236 | 12.2336
19.5 | 1.311 | 0.12084 | -0.0288 | 10.8491
20 | 1.2854 | 0.13362 | -0.0352 | 9.6198

## 45. Re 1M Mach 0.25 (1)
BIGFOIL.COM POLAR EXPORT
GA 37A313
GA 37A313 |  |  |  | Cl Max: | 1.33 | at alpha= | 11 | deg
JavaFoil+Calcfoil stall+Eppler ext transition |  |  |  | L/D Max: | 129.518 | at alpha= | 6 | deg
Re: | 1000000 |  |  | Cd Min: | 0.00645 | at alpha= | 1 | deg
Mach: | 0.25 |  |  | Cl=0 at alpha= | -2.3306 | deg
|  |  |  | @ Cl=0.1, Cd= | 0.0069889
|  |  |  | @ Cl=0.4, Cd= | 0.0064621
|  |  |  | @ Cl=0.6, Cd= | 0.0065598
alpha (deg) | Cl | Cd | Cm | Cl/Cd
-15 | -0.2 | 0.12084 | -0.011 | -1.654
-14.5 | -0.258 | 0.11576 | -0.011 | -2.229
-14 | -0.307 | 0.10705 | -0.011 | -2.869
-13.5 | -0.351 | 0.10115 | -0.011 | -3.468
-13 | -0.39 | 0.09692 | -0.012 | -4.021
-12.5 | -0.424 | 0.09518 | -0.012 | -4.454
-12 | -0.453 | 0.09051 | -0.012 | -5.008
-11.5 | -0.477 | 0.08355 | -0.012 | -5.711
-11 | -0.495 | 0.07832 | -0.012 | -6.322
-10.5 | -0.507 | 0.07368 | -0.013 | -6.88
-10 | -0.512 | 0.06912 | -0.013 | -7.411
-9.5 | -0.511 | 0.0644 | -0.013 | -7.935
-9 | -0.504 | 0.0605 | -0.014 | -8.324
-8.5 | -0.49 | 0.05627 | -0.014 | -8.705
-8 | -0.47 | 0.05238 | -0.015 | -8.975
-7.5 | -0.445 | 0.0495 | -0.016 | -8.99
-7 | -0.416 | 0.04619 | -0.017 | -8.995
-6.5 | -0.381 | 0.0434 | -0.018 | -8.782
-6 | -0.423 | 0.01094 | -0.04 | -38.69
-5.5 | -0.372 | 0.01065 | -0.041 | -34.969
-5 | -0.318 | 0.0102 | -0.042 | -31.192
-4.5 | -0.262 | 0.00986 | -0.043 | -26.54
-4 | -0.203 | 0.0096 | -0.044 | -21.179
-3.5 | -0.143 | 0.00955 | -0.045 | -15.026
-3 | -0.082 | 0.00923 | -0.046 | -8.929
-2.5 | -0.021 | 0.00909 | -0.046 | -2.286
-2 | 0.041 | 0.00889 | -0.047 | 4.645
-1.5 | 0.104 | 0.00686 | -0.048 | 15.101
-1 | 0.166 | 0.00692 | -0.049 | 23.999
-0.5 | 0.229 | 0.00683 | -0.05 | 33.461
0 | 0.293 | 0.00684 | -0.051 | 42.877
0.5 | 0.356 | 0.00649 | -0.052 | 54.892
1 | 0.419 | 0.00645 | -0.053 | 64.948
1.5 | 0.482 | 0.00648 | -0.054 | 74.394
2 | 0.545 | 0.00649 | -0.055 | 83.946
2.5 | 0.608 | 0.00657 | -0.056 | 92.449
3 | 0.669 | 0.00665 | -0.057 | 100.607
3.5 | 0.731 | 0.00677 | -0.058 | 107.947
4 | 0.793 | 0.00685 | -0.059 | 115.805
4.5 | 0.853 | 0.00702 | -0.06 | 121.532
5 | 0.913 | 0.00716 | -0.061 | 127.465
5.5 | 0.971 | 0.00762 | -0.062 | 127.538
6 | 1.028 | 0.00794 | -0.063 | 129.518
6.5 | 1.083 | 0.01442 | -0.064 | 75.138
7 | 1.135 | 0.01516 | -0.065 | 74.848
7.5 | 1.184 | 0.0159 | -0.066 | 74.428
8 | 1.228 | 0.01673 | -0.067 | 73.442
8.5 | 1.243 | 0.01781 | -0.066 | 69.781
9 | 1.274 | 0.01888 | -0.067 | 67.46
9.5 | 1.298 | 0.02014 | -0.068 | 64.457
10 | 1.317 | 0.0215 | -0.068 | 61.235
10.5 | 1.327 | 0.0231 | -0.069 | 57.464
11 | 1.33 | 0.02509 | -0.069 | 53.017
11.5 | 1.325 | 0.02753 | -0.069 | 48.141
12 | 1.282 | 0.03418 | -0.068 | 37.519
12.5 | 1.095 | 0.08464 | -0.042 | 12.937
13 | 1.05 | 0.093 | -0.034 | 11.289
13.5 | 1.003 | 0.10091 | -0.031 | 9.943
14 | 0.95 | 0.10738 | -0.03 | 8.844
14.5 | 0.888 | 0.1178 | -0.029 | 7.54
15 | 0.82 | 0.12568 | -0.03 | 6.522
15.5 | 0.746 | 0.13876 | -0.033 | 5.375
16 | 0.666 | 0.1459 | -0.033 | 4.566

## 46. Re 1M Mach 0.25 (2)
BIGFOIL.COM POLAR EXPORT
GA 37A313
GA 37A313 |  |  |  | Cl Max: | 1.3455 | at alpha= | 14.5 | deg
XFOIL ncrit=9 |  |  |  | L/D Max: | 134.235 | at alpha= | 5 | deg
Re: | 1000000 |  |  | Cd Min: | 0.22174 | at alpha= | -18.5 | deg
Mach: | 0.25 |  |  | Cl=0 at alpha= | -2.4215 | deg
|  |  |  | @ Cl=0.1, Cd= | 0.0064922
|  |  |  | @ Cl=0.4, Cd= | 0.0057006
|  |  |  | @ Cl=0.6, Cd= | 0.0059099
alpha (deg) | Cl | Cd | Cm | Cl/Cd
-20 | -0.4182 | 0.19671 | 0.0026 | -2.126
-19.5 | -0.4078 | 0.19129 | 0.0004 | -2.1318
-19 | -0.3965 | 0.18683 | -0.002 | -2.1223
-18.5 | -0.6251 | 0.22174 | 0.0275 | -2.8191
-18 | -0.607 | 0.21578 | 0.0243 | -2.8131
-17.5 | -0.5894 | 0.20957 | 0.0206 | -2.8124
-17 | -0.5721 | 0.20303 | 0.0167 | -2.8178
-16.5 | -0.5553 | 0.19585 | 0.0128 | -2.8353
-16 | -0.5425 | 0.18655 | 0.0069 | -2.9081
-15.5 | -0.5296 | 0.17847 | 0.0025 | -2.9674
-15 | -0.5141 | 0.17166 | 0.0005 | -2.9949
-14.5 | -0.4986 | 0.16533 | -0.0024 | -3.0158
-14 | -0.4847 | 0.1585 | -0.0056 | -3.058
-13.5 | -0.4724 | 0.15124 | -0.0089 | -3.1235
-13 | -0.4671 | 0.14116 | -0.0146 | -3.309
-12.5 | -0.4599 | 0.13215 | -0.0188 | -3.4801
-12 | -0.4583 | 0.12281 | -0.0222 | -3.7318
-11.5 | -0.4478 | 0.11645 | -0.0245 | -3.8454
-11 | -0.439 | 0.10941 | -0.0276 | -4.0124
-10.5 | -0.4338 | 0.10138 | -0.0315 | -4.279
-10 | -0.4295 | 0.0914 | -0.0383 | -4.6991
-9.5 | -0.4443 | 0.0767 | -0.0472 | -5.7927
-9 | -0.469 | 0.05893 | -0.0641 | -7.9586
-8 | -0.5379 | 0.03338 | -0.066 | -16.1144
-7.5 | -0.5286 | 0.02372 | -0.0625 | -22.285
-7 | -0.4916 | 0.01877 | -0.0601 | -26.1907
-6.5 | -0.4451 | 0.01574 | -0.0585 | -28.2783
-6 | -0.3927 | 0.01421 | -0.0575 | -27.6355
-5.5 | -0.3387 | 0.01302 | -0.0567 | -26.0138
-5 | -0.2856 | 0.01179 | -0.0557 | -24.2239
-4.5 | -0.233 | 0.01073 | -0.0547 | -21.7148
-4 | -0.1774 | 0.01012 | -0.0542 | -17.5296
-3.5 | -0.122 | 0.00948 | -0.0538 | -12.8692
-2.5 | -0.0084 | 0.00865 | -0.0533 | -0.9711
-2 | 0.0451 | 0.00786 | -0.0529 | 5.7379
-1.5 | 0.0935 | 0.00652 | -0.0518 | 14.3405
-1 | 0.1497 | 0.00628 | -0.0516 | 23.8376
-0.5 | 0.2041 | 0.00592 | -0.051 | 34.4764
0 | 0.2589 | 0.00577 | -0.0503 | 44.87
0.5 | 0.3164 | 0.0057 | -0.0502 | 55.5088
1 | 0.3731 | 0.00571 | -0.0499 | 65.3415
1.5 | 0.4304 | 0.00569 | -0.0497 | 75.6415
2 | 0.4875 | 0.00575 | -0.0494 | 84.7826
2.5 | 0.5474 | 0.00581 | -0.0497 | 94.2169
3 | 0.6106 | 0.00593 | -0.0508 | 102.968
3.5 | 0.6798 | 0.00607 | -0.0533 | 111.9934
4 | 0.7559 | 0.00623 | -0.0574 | 121.3323
4.5 | 0.8291 | 0.00641 | -0.0609 | 129.3448
5 | 0.9034 | 0.00673 | -0.0648 | 134.2348
5.5 | 0.9411 | 0.00761 | -0.0612 | 123.6662
6 | 0.9611 | 0.00944 | -0.0547 | 101.8114
6.5 | 0.9924 | 0.01071 | -0.0501 | 92.6611
7 | 1.0297 | 0.01181 | -0.0467 | 87.1888
7.5 | 1.069 | 0.01284 | -0.0438 | 83.2555
8 | 1.1071 | 0.01392 | -0.0407 | 79.533
8.5 | 1.14 | 0.01508 | -0.0368 | 75.5968
9 | 1.1703 | 0.01647 | -0.0329 | 71.0565
9.5 | 1.2009 | 0.01804 | -0.0296 | 66.5687
10 | 1.225 | 0.02024 | -0.0262 | 60.5237
10.5 | 1.2542 | 0.02227 | -0.0236 | 56.3179
11 | 1.2784 | 0.0248 | -0.0211 | 51.5484
11.5 | 1.2914 | 0.02834 | -0.0181 | 45.5681
12 | 1.3117 | 0.0314 | -0.0159 | 41.7739
12.5 | 1.3273 | 0.03493 | -0.0137 | 37.9989
13 | 1.3387 | 0.03894 | -0.0117 | 34.3785
13.5 | 1.3339 | 0.04454 | -0.0095 | 29.9484
14 | 1.3431 | 0.04921 | -0.0083 | 27.2932
14.5 | 1.3455 | 0.05484 | -0.0075 | 24.535
15 | 1.3442 | 0.06116 | -0.0074 | 21.9784
15.5 | 1.3386 | 0.06839 | -0.008 | 19.573
16 | 1.3249 | 0.07695 | -0.0095 | 17.2177
16.5 | 1.2975 | 0.08786 | -0.0123 | 14.7678
17 | 1.2672 | 0.09999 | -0.0165 | 12.6733
17.5 | 1.2414 | 0.11231 | -0.0218 | 11.0533
18 | 1.2116 | 0.12608 | -0.0286 | 9.6098
18.5 | 1.1797 | 0.14101 | -0.0366 | 8.3661
19 | 1.1465 | 0.15721 | -0.0461 | 7.2928
19.5 | 1.1105 | 0.17529 | -0.0571 | 6.3352

## 47. Re 1M Mach 0.50 (1)
BIGFOIL.COM POLAR EXPORT
GA 37A313
GA 37A313 |  |  |  | Cl Max: | 1.246 | at alpha= | 20 | deg
JavaFoil+Calcfoil stall+Eppler ext transition |  |  |  | L/D Max: | 129.456 | at alpha= | 5.5 | deg
Re: | 1000000 |  |  | Cd Min: | 0.00679 | at alpha= | 1 | deg
Mach: | 0.5 |  |  | Cl=0 at alpha= | -2.3333 | deg
|  |  |  | @ Cl=0.1, Cd= | 0.0076686
|  |  |  | @ Cl=0.4, Cd= | 0.0071204
|  |  |  | @ Cl=0.6, Cd= | 0.0069397
alpha (deg) | Cl | Cd | Cm | Cl/Cd
-20 | -0.974 | 0.19773 | -0.01 | -4.926
-19.5 | -0.948 | 0.19194 | -0.011 | -4.936
-19 | -0.921 | 0.18698 | -0.011 | -4.926
-18.5 | -0.896 | 0.18177 | -0.012 | -4.929
-18 | -0.867 | 0.18012 | -0.012 | -4.812
-17.5 | -0.838 | 0.17107 | -0.012 | -4.901
-17 | -0.811 | 0.16819 | -0.012 | -4.823
-16.5 | -0.783 | 0.19725 | -0.012 | -3.97
-16 | -0.757 | 0.15497 | -0.013 | -4.885
-15.5 | -0.73 | 0.15083 | -0.013 | -4.839
-15 | -0.703 | 0.14592 | -0.013 | -4.816
-14.5 | -0.676 | 0.14292 | -0.014 | -4.726
-14 | -0.649 | 0.13624 | -0.014 | -4.76
-13.5 | -0.621 | 0.12595 | -0.015 | -4.934
-13 | -0.595 | 0.12562 | -0.016 | -4.734
-12.5 | -0.565 | 0.11828 | -0.014 | -4.779
-12 | -0.538 | 0.1087 | -0.014 | -4.946
-11.5 | -0.51 | 0.10899 | -0.015 | -4.681
-11 | -0.483 | 0.10192 | -0.015 | -4.738
-10.5 | -0.455 | 0.09889 | -0.016 | -4.605
-10 | -0.428 | 0.09661 | -0.016 | -4.428
-9.5 | -0.4 | 0.09741 | -0.017 | -4.108
-9 | -0.372 | 0.07298 | -0.016 | -5.1
-8.5 | -0.345 | 0.06346 | -0.017 | -5.429
-8 | -0.317 | 0.05588 | -0.018 | -5.676
-7.5 | -0.289 | 0.05149 | -0.019 | -5.623
-7 | -0.261 | 0.05459 | -0.018 | -4.782
-6.5 | -0.233 | 0.05019 | -0.018 | -4.646
-6 | -0.271 | 0.04627 | -0.017 | -5.866
-5.5 | -0.298 | 0.04247 | -0.018 | -7.024
-5 | -0.271 | 0.03902 | -0.019 | -6.936
-4.5 | -0.23 | 0.03625 | -0.023 | -6.335
-4 | -0.223 | 0.01022 | -0.049 | -21.836
-3.5 | -0.159 | 0.00995 | -0.05 | -15.946
-3 | -0.092 | 0.00977 | -0.051 | -9.38
-2.5 | -0.023 | 0.00953 | -0.052 | -2.431
-2 | 0.046 | 0.00952 | -0.053 | 4.84
-1.5 | 0.116 | 0.00712 | -0.054 | 16.244
-1 | 0.186 | 0.00711 | -0.055 | 26.1
-0.5 | 0.256 | 0.00711 | -0.056 | 35.942
0 | 0.328 | 0.00713 | -0.057 | 46.013
0.5 | 0.398 | 0.00713 | -0.058 | 55.9
1 | 0.469 | 0.00679 | -0.06 | 69.051
1.5 | 0.539 | 0.00687 | -0.061 | 78.46
2 | 0.609 | 0.00695 | -0.062 | 87.637
2.5 | 0.68 | 0.00703 | -0.063 | 96.634
3 | 0.747 | 0.00719 | -0.064 | 103.848
3.5 | 0.816 | 0.00734 | -0.065 | 111.225
4 | 0.885 | 0.0075 | -0.066 | 117.953
4.5 | 0.951 | 0.0078 | -0.067 | 121.905
5 | 1.015 | 0.00805 | -0.068 | 126.169
5.5 | 1.077 | 0.00832 | -0.069 | 129.456
6 | 1.111 | 0.01677 | -0.069 | 66.257
6.5 | 1.156 | 0.01794 | -0.07 | 64.472
7 | 1.19 | 0.01933 | -0.07 | 61.545
7.5 | 1.206 | 0.02082 | -0.071 | 57.919
8 | 1.191 | 0.02268 | -0.072 | 52.544
8.5 | 1.102 | 0.02499 | -0.072 | 44.081
9 | 0.635 | 0.06374 | -0.033 | 9.957
9.5 | 0.662 | 0.06857 | -0.032 | 9.65
10 | 0.689 | 0.09227 | -0.032 | 7.471
10.5 | 0.717 | 0.09661 | -0.033 | 7.42
11 | 0.745 | 0.10627 | -0.035 | 7.011
11.5 | 0.772 | 0.10944 | -0.036 | 7.059
12 | 0.8 | 0.11455 | -0.037 | 6.985
12.5 | 0.828 | 0.11787 | -0.039 | 7.027
13 | 0.86 | 0.13443 | -0.045 | 6.396
13.5 | 0.885 | 0.13617 | -0.044 | 6.501
14 | 0.913 | 0.14163 | -0.045 | 6.446
14.5 | 0.941 | 0.14471 | -0.046 | 6.499
15 | 0.969 | 0.14922 | -0.047 | 6.491
15.5 | 0.998 | 0.15691 | -0.049 | 6.358
16 | 1.029 | 0.16842 | -0.053 | 6.109
16.5 | 1.053 | 0.16663 | -0.051 | 6.317
17 | 1.08 | 0.17177 | -0.052 | 6.286
17.5 | 1.107 | 0.17847 | -0.053 | 6.204
18 | 1.134 | 0.18273 | -0.054 | 6.207
18.5 | 1.162 | 0.18665 | -0.055 | 6.225
19 | 1.191 | 0.19736 | -0.057 | 6.036
19.5 | 1.223 | 0.20868 | -0.061 | 5.862
20 | 1.246 | 0.20558 | -0.059 | 6.061

## 48. Re 1M Mach 0.50 (2)
BIGFOIL.COM POLAR EXPORT
GA 37A313
GA 37A313 |  |  |  | Cl Max: | 1.2094 | at alpha= | 10.5 | deg
XFOIL ncrit=9 |  |  |  | L/D Max: | 132.613 | at alpha= | 4.5 | deg
Re: | 1000000 |  |  | Cd Min: | 0.26574 | at alpha= | -20 | deg
Mach: | 0.5 |  |  | Cl=0 at alpha= | -2.4468 | deg
|  |  |  | @ Cl=0.1, Cd= | 0.0079142
|  |  |  | @ Cl=0.4, Cd= | 0.0062115
|  |  |  | @ Cl=0.6, Cd= | 0.0063094
alpha (deg) | Cl | Cd | Cm | Cl/Cd
-20 | -0.7237 | 0.26574 | 0.0485 | -2.7233
-19.5 | -0.7012 | 0.25711 | 0.0426 | -2.7272
-18.5 | -0.6568 | 0.24075 | 0.0329 | -2.7281
-18 | -0.6345 | 0.23333 | 0.0283 | -2.7193
-17.5 | -0.6122 | 0.22559 | 0.0235 | -2.7138
-17 | -0.59 | 0.21748 | 0.0187 | -2.7129
-16.5 | -0.569 | 0.2085 | 0.0129 | -2.729
-16 | -0.55 | 0.19998 | 0.0074 | -2.7503
-15.5 | -0.5288 | 0.19209 | 0.0043 | -2.7529
-15 | -0.508 | 0.18496 | 0.0006 | -2.7465
-14.5 | -0.488 | 0.17743 | -0.0034 | -2.7504
-14 | -0.4692 | 0.16954 | -0.0076 | -2.7675
-13.5 | -0.4552 | 0.16019 | -0.0137 | -2.8416
-13 | -0.4407 | 0.15167 | -0.0183 | -2.9057
-12.5 | -0.4234 | 0.14406 | -0.0204 | -2.9391
-12 | -0.4069 | 0.13706 | -0.0233 | -2.9688
-11.5 | -0.3925 | 0.12959 | -0.0267 | -3.0288
-11 | -0.3817 | 0.12178 | -0.0301 | -3.1343
-10.5 | -0.3784 | 0.11213 | -0.0353 | -3.3747
-9.5 | -0.3663 | 0.09589 | -0.0415 | -3.82
-9 | -0.3564 | 0.0891 | -0.0444 | -4
-8.5 | -0.3508 | 0.08105 | -0.0488 | -4.3282
-8 | -0.3498 | 0.07166 | -0.0549 | -4.8814
-7.5 | -0.3645 | 0.05567 | -0.0702 | -6.5475
-7 | -0.3838 | 0.04599 | -0.078 | -8.3453
-6 | -0.3797 | 0.02958 | -0.0773 | -12.8364
-5.5 | -0.3515 | 0.02267 | -0.0742 | -15.5051
-5 | -0.3078 | 0.01716 | -0.0707 | -17.9371
-4.5 | -0.2522 | 0.01372 | -0.068 | -18.3819
-4 | -0.1933 | 0.01192 | -0.0658 | -16.2164
-3.5 | -0.132 | 0.01079 | -0.064 | -12.2335
-3 | -0.0707 | 0.00988 | -0.0625 | -7.1559
-2.5 | -0.0069 | 0.0093 | -0.0615 | -0.74194
-2 | 0.058 | 0.00888 | -0.061 | 6.5315
-1.5 | 0.1141 | 0.00759 | -0.0597 | 15.0329
-1 | 0.1722 | 0.00675 | -0.0586 | 25.5111
-0.5 | 0.235 | 0.00645 | -0.0579 | 36.4341
0 | 0.2975 | 0.00627 | -0.0571 | 47.4482
0.5 | 0.3628 | 0.0062 | -0.0569 | 58.5161
1 | 0.4278 | 0.00622 | -0.0567 | 68.7781
1.5 | 0.4932 | 0.00621 | -0.0564 | 79.4203
2 | 0.5577 | 0.00629 | -0.0558 | 88.6645
2.5 | 0.623 | 0.00632 | -0.0552 | 98.5759
3 | 0.6911 | 0.00641 | -0.055 | 107.8159
3.5 | 0.7682 | 0.0066 | -0.0568 | 116.3939
4 | 0.8518 | 0.00679 | -0.0598 | 125.4492
4.5 | 0.9389 | 0.00708 | -0.0633 | 132.613
5 | 1.0112 | 0.00811 | -0.0645 | 124.6856
5.5 | 1.0152 | 0.01009 | -0.0533 | 100.6145
6.5 | 1.0537 | 0.01354 | -0.0372 | 77.8213
7 | 1.0823 | 0.01552 | -0.0319 | 69.7358
7.5 | 1.113 | 0.01791 | -0.0277 | 62.1441
8 | 1.1414 | 0.02076 | -0.0239 | 54.9807
8.5 | 1.1668 | 0.024 | -0.0201 | 48.6167
9 | 1.1848 | 0.02785 | -0.0162 | 42.5422
9.5 | 1.1996 | 0.03204 | -0.0123 | 37.4407
10 | 1.2063 | 0.03692 | -0.0085 | 32.6733
10.5 | 1.2094 | 0.04231 | -0.0048 | 28.5843
11 | 1.2081 | 0.04844 | -0.0017 | 24.9401
11.5 | 1.1981 | 0.05586 | 0.0002 | 21.4483
12 | 1.1788 | 0.06485 | 0.0002 | 18.1773
12.5 | 1.1531 | 0.07535 | -0.002 | 15.3033
13 | 1.1207 | 0.08758 | -0.0064 | 12.7963
13.5 | 1.084 | 0.10145 | -0.0128 | 10.6851
14 | 1.0481 | 0.11636 | -0.0207 | 9.0074
14.5 | 1.0134 | 0.13226 | -0.0296 | 7.6622
15 | 0.9786 | 0.14925 | -0.0393 | 6.5568
15.5 | 0.948 | 0.16725 | -0.0497 | 5.6682

## 49. Re 2M Mach 0.00 (1)
BIGFOIL.COM POLAR EXPORT
GA 37A313
GA 37A313 |  |  |  | Cl Max: | 1.401 | at alpha= | 12 | deg
JavaFoil+Calcfoil stall+Eppler ext transition |  |  |  | L/D Max: | 144.107 | at alpha= | 6 | deg
Re: | 2000000 |  |  | Cd Min: | 0.0058 | at alpha= | 2 | deg
Mach: | 0 |  |  | Cl=0 at alpha= | -2.3333 | deg
|  |  |  | @ Cl=0.1, Cd= | 0.00598
|  |  |  | @ Cl=0.4, Cd= | 0.00605
|  |  |  | @ Cl=0.6, Cd= | 0.0058719
alpha (deg) | Cl | Cd | Cm | Cl/Cd
-17.5 | -0.51 | 0.1404 | -0.009 | -3.631
-17 | -0.525 | 0.133 | -0.009 | -3.945
-16.5 | -0.539 | 0.12626 | -0.01 | -4.269
-16 | -0.553 | 0.1201 | -0.01 | -4.602
-15.5 | -0.565 | 0.11495 | -0.01 | -4.919
-15 | -0.577 | 0.11057 | -0.011 | -5.22
-14.5 | -0.587 | 0.10384 | -0.011 | -5.657
-14 | -0.596 | 0.09948 | -0.011 | -5.991
-13.5 | -0.603 | 0.09427 | -0.011 | -6.392
-13 | -0.607 | 0.08992 | -0.011 | -6.751
-12.5 | -0.609 | 0.0841 | -0.012 | -7.245
-12 | -0.608 | 0.07958 | -0.012 | -7.644
-11.5 | -0.605 | 0.07542 | -0.013 | -8.017
-11 | -0.598 | 0.07115 | -0.014 | -8.406
-10.5 | -0.587 | 0.06709 | -0.014 | -8.755
-10 | -0.574 | 0.0629 | -0.015 | -9.124
-9.5 | -0.556 | 0.059 | -0.016 | -9.43
-9 | -0.537 | 0.05435 | -0.017 | -9.873
-8.5 | -0.513 | 0.0504 | -0.019 | -10.182
-8 | -0.593 | 0.01092 | -0.035 | -54.285
-7.5 | -0.554 | 0.01062 | -0.036 | -52.182
-7 | -0.511 | 0.01028 | -0.037 | -49.717
-6.5 | -0.465 | 0.00996 | -0.038 | -46.686
-6 | -0.416 | 0.00961 | -0.039 | -43.32
-5.5 | -0.364 | 0.00931 | -0.039 | -39.141
-5 | -0.311 | 0.00894 | -0.04 | -34.743
-4.5 | -0.255 | 0.00863 | -0.041 | -29.519
-4 | -0.198 | 0.00856 | -0.042 | -23.074
-3.5 | -0.139 | 0.00837 | -0.043 | -16.632
-3 | -0.08 | 0.00824 | -0.044 | -9.696
-2.5 | -0.02 | 0.00808 | -0.045 | -2.494
-2 | 0.04 | 0.00793 | -0.046 | 5.044
-1.5 | 0.1 | 0.00598 | -0.047 | 16.787
-1 | 0.161 | 0.00603 | -0.048 | 26.688
-0.5 | 0.221 | 0.00604 | -0.049 | 36.665
0 | 0.284 | 0.00596 | -0.05 | 47.664
0.5 | 0.345 | 0.00605 | -0.051 | 57.029
1 | 0.406 | 0.00605 | -0.052 | 67.136
1.5 | 0.467 | 0.00582 | -0.053 | 80.145
2 | 0.528 | 0.0058 | -0.054 | 90.917
2.5 | 0.589 | 0.00587 | -0.054 | 100.316
3 | 0.648 | 0.00588 | -0.055 | 110.119
3.5 | 0.708 | 0.00598 | -0.056 | 118.428
4 | 0.768 | 0.00607 | -0.057 | 126.463
4.5 | 0.827 | 0.00622 | -0.058 | 132.99
5 | 0.885 | 0.00628 | -0.059 | 140.927
5.5 | 0.942 | 0.00658 | -0.06 | 143.266
6 | 0.998 | 0.00693 | -0.061 | 144.107
6.5 | 1.052 | 0.01217 | -0.062 | 86.475
7 | 1.104 | 0.01272 | -0.063 | 86.86
7.5 | 1.154 | 0.01328 | -0.064 | 86.915
8 | 1.201 | 0.0139 | -0.065 | 86.391
8.5 | 1.245 | 0.0139 | -0.066 | 89.616
9 | 1.286 | 0.01454 | -0.066 | 88.489
9.5 | 1.324 | 0.01527 | -0.067 | 86.698
10 | 1.357 | 0.016 | -0.068 | 84.855
10.5 | 1.358 | 0.01796 | -0.068 | 75.605
11 | 1.378 | 0.01905 | -0.068 | 72.32
11.5 | 1.393 | 0.02029 | -0.069 | 68.62
12 | 1.401 | 0.02175 | -0.069 | 64.425
12.5 | 1.396 | 0.02329 | -0.07 | 59.957
13 | 1.383 | 0.02547 | -0.07 | 54.308
13.5 | 1.365 | 0.02761 | -0.07 | 49.449
14 | 1.342 | 0.02983 | -0.071 | 44.969
14.5 | 1.313 | 0.03251 | -0.071 | 40.398
15 | 1.276 | 0.03659 | -0.071 | 34.877
15.5 | 1.233 | 0.04219 | -0.071 | 29.22
16 | 1.174 | 0.05307 | -0.069 | 22.128
16.5 | 1.057 | 0.09768 | -0.058 | 10.819
17 | 0.995 | 0.12214 | -0.049 | 8.148

## 50. Re 2M Mach 0.00 (2)
BIGFOIL.COM POLAR EXPORT
GA 37A313
GA 37A313 |  |  |  | Cl Max: | 1.5835 | at alpha= | 18.5 | deg
XFOIL ncrit=9 |  |  |  | L/D Max: | 145.698 | at alpha= | 4.5 | deg
Re: | 2000000 |  |  | Cd Min: | 0.08678 | at alpha= | 20 | deg
Mach: | 0 |  |  | Cl=0 at alpha= | -2.4056 | deg
|  |  |  | @ Cl=0.1, Cd= | 0.0059751
|  |  |  | @ Cl=0.4, Cd= | 0.0046085
|  |  |  | @ Cl=0.6, Cd= | 0.0046828
alpha (deg) | Cl | Cd | Cm | Cl/Cd
-13.5 | -0.9046 | 0.04588 | -0.0617 | -19.7167
-13 | -0.9524 | 0.03481 | -0.0663 | -27.36
-12.5 | -0.9655 | 0.02997 | -0.0622 | -32.2155
-12 | -0.9429 | 0.02655 | -0.0608 | -35.5141
-11.5 | -0.9052 | 0.02426 | -0.0601 | -37.3124
-11 | -0.8938 | 0.01886 | -0.056 | -47.3913
-10.5 | -0.848 | 0.01794 | -0.0551 | -47.2687
-10 | -0.8004 | 0.01703 | -0.0544 | -46.9994
-9.5 | -0.7525 | 0.01595 | -0.0538 | -47.1787
-9 | -0.7039 | 0.01482 | -0.0531 | -47.4966
-8.5 | -0.6541 | 0.01381 | -0.0526 | -47.3642
-8 | -0.6033 | 0.01292 | -0.0521 | -46.695
-7.5 | -0.5511 | 0.01222 | -0.0518 | -45.0982
-7 | -0.5034 | 0.01074 | -0.0508 | -46.8715
-6.5 | -0.45 | 0.01021 | -0.0507 | -44.0744
-6 | -0.396 | 0.00977 | -0.0506 | -40.5322
-5.5 | -0.3411 | 0.00941 | -0.0506 | -36.2487
-5 | -0.288 | 0.00875 | -0.0503 | -32.9143
-4.5 | -0.2332 | 0.00841 | -0.0503 | -27.7289
-4 | -0.1774 | 0.00814 | -0.0505 | -21.7936
-3.5 | -0.1222 | 0.00779 | -0.0505 | -15.6868
-3 | -0.0664 | 0.00754 | -0.0506 | -8.8064
-2.5 | -0.0104 | 0.0073 | -0.0508 | -1.4247
-2 | 0.0447 | 0.00697 | -0.0509 | 6.4132
-1.5 | 0.0957 | 0.00603 | -0.0505 | 15.8706
-1 | 0.1474 | 0.00537 | -0.0502 | 27.4488
-0.5 | 0.2031 | 0.00516 | -0.0503 | 39.3605
0 | 0.2568 | 0.00484 | -0.0501 | 53.0579
0.5 | 0.3119 | 0.0047 | -0.0501 | 66.3617
1 | 0.3678 | 0.00462 | -0.0502 | 79.6104
1.5 | 0.4236 | 0.0046 | -0.0503 | 92.087
2 | 0.479 | 0.0046 | -0.0503 | 104.1304
2.5 | 0.5341 | 0.00461 | -0.0502 | 115.8568
3 | 0.5888 | 0.00466 | -0.0501 | 126.3519
4 | 0.7016 | 0.00489 | -0.0505 | 143.4765
4.5 | 0.762 | 0.00523 | -0.0519 | 145.6979
5 | 0.8245 | 0.00593 | -0.0542 | 139.0388
5.5 | 0.8799 | 0.0075 | -0.0556 | 117.32
6 | 0.936 | 0.00856 | -0.0569 | 109.3458
6.5 | 0.9738 | 0.00927 | -0.0539 | 105.0485
7 | 1.0146 | 0.00991 | -0.0514 | 102.3814
7.5 | 1.0576 | 0.01058 | -0.0495 | 99.9622
8 | 1.1008 | 0.01133 | -0.0478 | 97.158
8.5 | 1.1448 | 0.01204 | -0.0463 | 95.0831
9 | 1.1876 | 0.01282 | -0.0447 | 92.6365
9.5 | 1.2292 | 0.01361 | -0.043 | 90.3159
10 | 1.2665 | 0.01452 | -0.0405 | 87.2245
10.5 | 1.3023 | 0.01538 | -0.038 | 84.6749
11 | 1.3338 | 0.01656 | -0.0351 | 80.5435
11.5 | 1.3635 | 0.01796 | -0.0324 | 75.9187
12 | 1.3957 | 0.01929 | -0.0304 | 72.3536
12.5 | 1.4251 | 0.02091 | -0.0284 | 68.154
13 | 1.4506 | 0.02292 | -0.0264 | 63.2897
13.5 | 1.4668 | 0.02577 | -0.0238 | 56.9189
14 | 1.4924 | 0.02793 | -0.0224 | 53.4336
14.5 | 1.5146 | 0.03042 | -0.0208 | 49.7896
15 | 1.5337 | 0.03322 | -0.0194 | 46.168
15.5 | 1.5502 | 0.0363 | -0.018 | 42.7052
16 | 1.5613 | 0.03995 | -0.0166 | 39.0814
16.5 | 1.5583 | 0.04526 | -0.0152 | 34.43
17 | 1.57 | 0.04925 | -0.0146 | 31.8782
17.5 | 1.5785 | 0.05376 | -0.0143 | 29.362
18 | 1.5827 | 0.0589 | -0.0143 | 26.871
18.5 | 1.5835 | 0.06463 | -0.0146 | 24.501
19 | 1.5806 | 0.07103 | -0.0154 | 22.2526
19.5 | 1.5723 | 0.07835 | -0.0167 | 20.0676
20 | 1.5582 | 0.08678 | -0.0187 | 17.9558

## 51. Re 2M Mach 0.10 (1)
BIGFOIL.COM POLAR EXPORT
GA 37A313
GA 37A313 |  |  |  | Cl Max: | 1.393 | at alpha= | 12 | deg
JavaFoil+Calcfoil stall+Eppler ext transition |  |  |  | L/D Max: | 143.977 | at alpha= | 5.5 | deg
Re: | 2000000 |  |  | Cd Min: | 0.00584 | at alpha= | 1.5 | deg
Mach: | 0.1 |  |  | Cl=0 at alpha= | -2.3333 | deg
|  |  |  | @ Cl=0.1, Cd= | 0.0060807
|  |  |  | @ Cl=0.4, Cd= | 0.0061056
|  |  |  | @ Cl=0.6, Cd= | 0.0058505
alpha (deg) | Cl | Cd | Cm | Cl/Cd
-17 | -0.479 | 0.13383 | -0.009 | -3.577
-16.5 | -0.496 | 0.12793 | -0.01 | -3.877
-16 | -0.513 | 0.12087 | -0.01 | -4.241
-15.5 | -0.528 | 0.11512 | -0.01 | -4.59
-15 | -0.543 | 0.11097 | -0.011 | -4.895
-14.5 | -0.556 | 0.10448 | -0.011 | -5.325
-14 | -0.568 | 0.09969 | -0.011 | -5.702
-13.5 | -0.578 | 0.09515 | -0.011 | -6.076
-13 | -0.586 | 0.08983 | -0.012 | -6.519
-12.5 | -0.591 | 0.08559 | -0.012 | -6.901
-12 | -0.593 | 0.08051 | -0.012 | -7.365
-11.5 | -0.592 | 0.07606 | -0.013 | -7.78
-11 | -0.587 | 0.07133 | -0.013 | -8.233
-10.5 | -0.579 | 0.06717 | -0.014 | -8.624
-10 | -0.567 | 0.06291 | -0.015 | -9.02
-9.5 | -0.552 | 0.05924 | -0.015 | -9.314
-9 | -0.533 | 0.05484 | -0.017 | -9.725
-8.5 | -0.511 | 0.05111 | -0.019 | -9.993
-8 | -0.592 | 0.01095 | -0.035 | -54.074
-7.5 | -0.554 | 0.01067 | -0.036 | -51.937
-7 | -0.512 | 0.01029 | -0.037 | -49.73
-6.5 | -0.466 | 0.00994 | -0.038 | -46.911
-6 | -0.417 | 0.00961 | -0.039 | -43.42
-5.5 | -0.366 | 0.00939 | -0.04 | -38.945
-5 | -0.312 | 0.00889 | -0.041 | -35.067
-4.5 | -0.256 | 0.00873 | -0.042 | -29.301
-4 | -0.198 | 0.00855 | -0.042 | -23.205
-3.5 | -0.14 | 0.00837 | -0.043 | -16.716
-3 | -0.08 | 0.0082 | -0.044 | -9.796
-2.5 | -0.02 | 0.0079 | -0.045 | -2.561
-2 | 0.04 | 0.00792 | -0.046 | 5.075
-1.5 | 0.101 | 0.00605 | -0.047 | 16.686
-1 | 0.162 | 0.00599 | -0.048 | 26.999
-0.5 | 0.223 | 0.00605 | -0.049 | 36.816
0 | 0.285 | 0.00603 | -0.05 | 47.378
0.5 | 0.347 | 0.00601 | -0.051 | 57.651
1 | 0.408 | 0.00612 | -0.052 | 66.695
1.5 | 0.469 | 0.00584 | -0.053 | 80.351
2 | 0.53 | 0.00587 | -0.054 | 90.377
2.5 | 0.591 | 0.00584 | -0.055 | 101.297
3 | 0.651 | 0.00591 | -0.056 | 110.195
3.5 | 0.712 | 0.00599 | -0.057 | 118.717
4 | 0.772 | 0.00608 | -0.058 | 126.976
4.5 | 0.831 | 0.0062 | -0.059 | 134.01
5 | 0.889 | 0.00632 | -0.059 | 140.685
5.5 | 0.947 | 0.00658 | -0.06 | 143.977
6 | 1.003 | 0.007 | -0.061 | 143.308
6.5 | 1.057 | 0.01098 | -0.062 | 96.287
7 | 1.109 | 0.01281 | -0.063 | 86.569
7.5 | 1.159 | 0.01338 | -0.064 | 86.625
8 | 1.206 | 0.01401 | -0.065 | 86.044
8.5 | 1.249 | 0.01405 | -0.066 | 88.935
9 | 1.29 | 0.01471 | -0.067 | 87.684
9.5 | 1.326 | 0.01538 | -0.068 | 86.244
10 | 1.359 | 0.01616 | -0.069 | 84.102
10.5 | 1.356 | 0.01822 | -0.068 | 74.428
11 | 1.375 | 0.01936 | -0.068 | 70.984
11.5 | 1.387 | 0.02066 | -0.069 | 67.157
12 | 1.393 | 0.0222 | -0.07 | 62.775
12.5 | 1.385 | 0.02395 | -0.07 | 57.808
13 | 1.368 | 0.02611 | -0.07 | 52.392
13.5 | 1.345 | 0.02829 | -0.071 | 47.547
14 | 1.317 | 0.03081 | -0.071 | 42.739
14.5 | 1.282 | 0.03408 | -0.071 | 37.607
15 | 1.236 | 0.03921 | -0.071 | 31.531
15.5 | 1.177 | 0.04876 | -0.07 | 24.147
16 | 1.048 | 0.09552 | -0.057 | 10.966
16.5 | 0.984 | 0.11874 | -0.048 | 8.286
17 | 0.942 | 0.12884 | -0.047 | 7.314

## 52. Re 2M Mach 0.10 (2)
BIGFOIL.COM POLAR EXPORT
GA 37A313
GA 37A313 |  |  |  | Cl Max: | 1.5672 | at alpha= | 18 | deg
XFOIL ncrit=9 |  |  |  | L/D Max: | 145.962 | at alpha= | 4.5 | deg
Re: | 2000000 |  |  | Cd Min: | 0.19737 | at alpha= | -17 | deg
Mach: | 0.1 |  |  | Cl=0 at alpha= | -2.4027 | deg
|  |  |  | @ Cl=0.1, Cd= | 0.0060241
|  |  |  | @ Cl=0.4, Cd= | 0.0046193
|  |  |  | @ Cl=0.6, Cd= | 0.0046822
alpha (deg) | Cl | Cd | Cm | Cl/Cd
-17 | -0.5765 | 0.19737 | 0.0165 | -2.9209
-16.5 | -0.5602 | 0.19128 | 0.0129 | -2.9287
-16 | -0.5451 | 0.18464 | 0.0094 | -2.9522
-15.5 | -0.5339 | 0.17508 | 0.0047 | -3.0495
-15 | -0.5224 | 0.16708 | 0.001 | -3.1266
-14.5 | -0.5121 | 0.15899 | -0.0026 | -3.221
-12.5 | -0.8645 | 0.0402 | -0.0666 | -21.505
-12 | -0.908 | 0.03198 | -0.0641 | -28.3927
-11.5 | -0.8909 | 0.02716 | -0.0631 | -32.8019
-11 | -0.8886 | 0.02094 | -0.0584 | -42.4355
-10.5 | -0.8502 | 0.01885 | -0.0568 | -45.1034
-10 | -0.8027 | 0.01789 | -0.056 | -44.8686
-9.5 | -0.755 | 0.01669 | -0.0552 | -45.2367
-9 | -0.7068 | 0.0154 | -0.0544 | -45.8961
-8.5 | -0.6571 | 0.01425 | -0.0537 | -46.1123
-8 | -0.6064 | 0.01323 | -0.0531 | -45.8352
-7.5 | -0.5543 | 0.01243 | -0.0526 | -44.5937
-7 | -0.506 | 0.01094 | -0.0516 | -46.2523
-6.5 | -0.4526 | 0.01032 | -0.0513 | -43.8566
-6 | -0.3983 | 0.00985 | -0.0511 | -40.4365
-5.5 | -0.3432 | 0.00947 | -0.0511 | -36.2408
-5 | -0.2896 | 0.00882 | -0.0508 | -32.8345
-4.5 | -0.2345 | 0.00844 | -0.0507 | -27.7844
-4 | -0.1785 | 0.00817 | -0.0508 | -21.8482
-3.5 | -0.1229 | 0.00781 | -0.0508 | -15.7362
-3 | -0.0668 | 0.00757 | -0.0509 | -8.8243
-2.5 | -0.0104 | 0.00731 | -0.0511 | -1.4227
-1.5 | 0.0965 | 0.00607 | -0.0508 | 15.8979
-1 | 0.1483 | 0.00539 | -0.0504 | 27.5139
-0.5 | 0.2044 | 0.00517 | -0.0506 | 39.5358
0 | 0.2584 | 0.00486 | -0.0504 | 53.1687
0.5 | 0.3138 | 0.00471 | -0.0504 | 66.6242
1 | 0.37 | 0.00463 | -0.0505 | 79.9136
1.5 | 0.4263 | 0.00461 | -0.0506 | 92.4729
2 | 0.482 | 0.00462 | -0.0506 | 104.329
2.5 | 0.5374 | 0.00463 | -0.0505 | 116.0691
3 | 0.5925 | 0.00467 | -0.0503 | 126.8737
3.5 | 0.648 | 0.00476 | -0.0503 | 136.1345
4 | 0.7057 | 0.0049 | -0.0507 | 144.0204
4.5 | 0.7663 | 0.00525 | -0.052 | 145.9619
5 | 0.8289 | 0.006 | -0.0542 | 138.15
5.5 | 0.8846 | 0.00758 | -0.0557 | 116.7018
6 | 0.9404 | 0.00863 | -0.0568 | 108.9687
6.5 | 0.9783 | 0.00935 | -0.0537 | 104.631
7 | 1.0193 | 0.01 | -0.0511 | 101.93
7.5 | 1.0626 | 0.01067 | -0.0492 | 99.5876
8 | 1.106 | 0.01143 | -0.0474 | 96.7629
8.5 | 1.1497 | 0.01218 | -0.0458 | 94.3924
9 | 1.1921 | 0.013 | -0.044 | 91.7
9.5 | 1.2336 | 0.01381 | -0.0421 | 89.3266
10 | 1.2697 | 0.01472 | -0.0393 | 86.2568
10.5 | 1.3048 | 0.01567 | -0.0366 | 83.2674
11 | 1.3351 | 0.017 | -0.0336 | 78.5353
11.5 | 1.3658 | 0.01842 | -0.031 | 74.1477
12 | 1.3974 | 0.01989 | -0.029 | 70.2564
12.5 | 1.426 | 0.02167 | -0.0269 | 65.8053
13 | 1.4492 | 0.02396 | -0.0247 | 60.4841
13.5 | 1.4674 | 0.02676 | -0.0224 | 54.8356
14 | 1.4914 | 0.02913 | -0.0208 | 51.1981
14.5 | 1.5122 | 0.03185 | -0.0192 | 47.4788
15 | 1.5297 | 0.03487 | -0.0176 | 43.8687
15.5 | 1.5438 | 0.03828 | -0.0162 | 40.3292
16 | 1.5456 | 0.04303 | -0.0146 | 35.9191
16.5 | 1.5519 | 0.04759 | -0.0137 | 32.6098
17 | 1.5609 | 0.05207 | -0.0132 | 29.977
17.5 | 1.5663 | 0.05712 | -0.013 | 27.4212
18 | 1.5672 | 0.06286 | -0.0132 | 24.9316
18.5 | 1.5647 | 0.06926 | -0.0139 | 22.5917
19 | 1.5575 | 0.07644 | -0.015 | 20.3755
19.5 | 1.5431 | 0.08497 | -0.017 | 18.1605
20 | 1.5194 | 0.09511 | -0.0199 | 15.9752

## 53. Re 2M Mach 0.25 (1)
BIGFOIL.COM POLAR EXPORT
GA 37A313
GA 37A313 |  |  |  | Cl Max: | 1.342 | at alpha= | 11 | deg
JavaFoil+Calcfoil stall+Eppler ext transition |  |  |  | L/D Max: | 144.253 | at alpha= | 5.5 | deg
Re: | 2000000 |  |  | Cd Min: | 0.00591 | at alpha= | 2 | deg
Mach: | 0.25 |  |  | Cl=0 at alpha= | -2.3306 | deg
|  |  |  | @ Cl=0.1, Cd= | 0.00617
|  |  |  | @ Cl=0.4, Cd= | 0.006124
|  |  |  | @ Cl=0.6, Cd= | 0.0059362
alpha (deg) | Cl | Cd | Cm | Cl/Cd
-15 | -0.2 | 0.11199 | -0.011 | -1.788
-14.5 | -0.258 | 0.10645 | -0.012 | -2.428
-14 | -0.308 | 0.10079 | -0.012 | -3.052
-13.5 | -0.351 | 0.09596 | -0.012 | -3.662
-13 | -0.391 | 0.09209 | -0.013 | -4.241
-12.5 | -0.425 | 0.08706 | -0.013 | -4.88
-12 | -0.454 | 0.08268 | -0.013 | -5.493
-11.5 | -0.478 | 0.07823 | -0.013 | -6.11
-11 | -0.496 | 0.07419 | -0.014 | -6.683
-10.5 | -0.507 | 0.06964 | -0.014 | -7.286
-10 | -0.513 | 0.06571 | -0.014 | -7.808
-9.5 | -0.512 | 0.06154 | -0.014 | -8.316
-9 | -0.505 | 0.05666 | -0.016 | -8.911
-8.5 | -0.491 | 0.05396 | -0.017 | -9.102
-8 | -0.473 | 0.04896 | -0.019 | -9.658
-7.5 | -0.45 | 0.04502 | -0.021 | -10.001
-7 | -0.513 | 0.01057 | -0.038 | -48.474
-6.5 | -0.47 | 0.01027 | -0.039 | -45.8
-6 | -0.423 | 0.00992 | -0.04 | -42.649
-5.5 | -0.372 | 0.00956 | -0.041 | -38.946
-5 | -0.318 | 0.00907 | -0.042 | -35.09
-4.5 | -0.262 | 0.00884 | -0.043 | -29.635
-4 | -0.203 | 0.00864 | -0.044 | -23.548
-3.5 | -0.143 | 0.00842 | -0.045 | -17.04
-3 | -0.082 | 0.00827 | -0.046 | -9.971
-2.5 | -0.021 | 0.00795 | -0.047 | -2.615
-2 | 0.041 | 0.00794 | -0.047 | 5.197
-1.5 | 0.104 | 0.00605 | -0.048 | 17.122
-1 | 0.166 | 0.00608 | -0.049 | 27.318
-0.5 | 0.229 | 0.00605 | -0.05 | 37.775
0 | 0.293 | 0.00603 | -0.051 | 48.65
0.5 | 0.356 | 0.00611 | -0.052 | 58.302
1 | 0.419 | 0.00613 | -0.053 | 68.356
1.5 | 0.482 | 0.00621 | -0.054 | 77.629
2 | 0.545 | 0.00591 | -0.055 | 92.178
2.5 | 0.608 | 0.00594 | -0.056 | 102.258
3 | 0.669 | 0.006 | -0.057 | 111.502
3.5 | 0.731 | 0.00608 | -0.058 | 120.298
4 | 0.793 | 0.0062 | -0.059 | 127.888
4.5 | 0.853 | 0.00633 | -0.06 | 134.848
5 | 0.913 | 0.00647 | -0.061 | 141.184
5.5 | 0.971 | 0.00673 | -0.062 | 144.253
6 | 1.028 | 0.00724 | -0.063 | 142.056
6.5 | 1.083 | 0.01272 | -0.064 | 85.127
7 | 1.135 | 0.01338 | -0.065 | 84.796
7.5 | 1.184 | 0.01402 | -0.066 | 84.43
8 | 1.228 | 0.01473 | -0.067 | 83.395
8.5 | 1.269 | 0.01475 | -0.068 | 86.029
9 | 1.305 | 0.01552 | -0.069 | 84.089
9.5 | 1.308 | 0.01745 | -0.068 | 74.962
10 | 1.327 | 0.01856 | -0.069 | 71.492
10.5 | 1.339 | 0.01988 | -0.069 | 67.317
11 | 1.342 | 0.02149 | -0.07 | 62.453
11.5 | 1.338 | 0.02347 | -0.07 | 57.01
12 | 1.323 | 0.02555 | -0.071 | 51.772
12.5 | 1.285 | 0.02797 | -0.071 | 45.947
13 | 1.234 | 0.03104 | -0.071 | 39.748
13.5 | 1.144 | 0.0422 | -0.069 | 27.099
14 | 0.969 | 0.09428 | -0.048 | 10.274
14.5 | 0.896 | 0.1075 | -0.041 | 8.33
15 | 0.823 | 0.11533 | -0.038 | 7.138
15.5 | 0.748 | 0.1257 | -0.038 | 5.953
16 | 0.668 | 0.13634 | -0.038 | 4.901

## 54. Re 2M Mach 0.25 (2)
BIGFOIL.COM POLAR EXPORT
GA 37A313
GA 37A313 |  |  |  | Cl Max: | 1.4833 | at alpha= | 15 | deg
XFOIL ncrit=9 |  |  |  | L/D Max: | 147.281 | at alpha= | 4.5 | deg
Re: | 2000000 |  |  | Cd Min: | 0.16238 | at alpha= | -14.5 | deg
Mach: | 0.25 |  |  | Cl=0 at alpha= | -2.4108 | deg
|  |  |  | @ Cl=0.1, Cd= | 0.0063166
|  |  |  | @ Cl=0.4, Cd= | 0.0047247
|  |  |  | @ Cl=0.6, Cd= | 0.0047411
alpha (deg) | Cl | Cd | Cm | Cl/Cd
-14.5 | -0.5054 | 0.16238 | -0.0028 | -3.1125
-14 | -0.4986 | 0.15362 | -0.0063 | -3.2457
-13.5 | -0.4853 | 0.14717 | -0.0091 | -3.2975
-13 | -0.4734 | 0.1403 | -0.0123 | -3.3742
-12.5 | -0.4627 | 0.13326 | -0.0154 | -3.4722
-12 | -0.4581 | 0.12308 | -0.0202 | -3.722
-11.5 | -0.4555 | 0.11355 | -0.0243 | -4.0114
-11 | -0.458 | 0.10434 | -0.0276 | -4.3895
-10.5 | -0.4653 | 0.09493 | -0.0319 | -4.9015
-10 | -0.4758 | 0.08377 | -0.0382 | -5.6798
-9.5 | -0.7256 | 0.02758 | -0.0653 | -26.3089
-9 | -0.6963 | 0.02335 | -0.0632 | -29.8201
-8.5 | -0.6622 | 0.0191 | -0.0609 | -34.6702
-8 | -0.6184 | 0.01617 | -0.0591 | -38.2437
-7.5 | -0.5686 | 0.01425 | -0.0577 | -39.9018
-7 | -0.5156 | 0.01297 | -0.0566 | -39.7533
-6.5 | -0.4661 | 0.01115 | -0.0551 | -41.8027
-6 | -0.4106 | 0.01043 | -0.0545 | -39.3672
-5.5 | -0.3542 | 0.00987 | -0.054 | -35.8865
-5 | -0.2971 | 0.00941 | -0.0537 | -31.5728
-4.5 | -0.2419 | 0.00865 | -0.0531 | -27.9653
-4 | -0.1843 | 0.00832 | -0.0529 | -22.1514
-3.5 | -0.1267 | 0.00793 | -0.0528 | -15.9773
-3 | -0.0684 | 0.0077 | -0.0528 | -8.8831
-2.5 | -0.0103 | 0.00742 | -0.0529 | -1.3881
-2 | 0.0474 | 0.00711 | -0.0529 | 6.6667
-1.5 | 0.1011 | 0.0063 | -0.0526 | 16.0476
-1 | 0.1533 | 0.00544 | -0.052 | 28.1801
-0.5 | 0.2112 | 0.00524 | -0.0521 | 40.3053
0 | 0.2669 | 0.00495 | -0.0519 | 53.9192
0.5 | 0.3244 | 0.00478 | -0.0519 | 67.8661
1 | 0.3821 | 0.00474 | -0.0519 | 80.6118
1.5 | 0.4406 | 0.00469 | -0.0521 | 93.9446
2 | 0.4984 | 0.00469 | -0.0522 | 106.2687
2.5 | 0.5558 | 0.00471 | -0.0521 | 118.0042
3 | 0.6127 | 0.00475 | -0.0518 | 128.9895
3.5 | 0.6699 | 0.00483 | -0.0516 | 138.6957
4 | 0.7293 | 0.00499 | -0.0519 | 146.1523
4.5 | 0.7909 | 0.00537 | -0.0529 | 147.2812
5 | 0.8531 | 0.00637 | -0.0546 | 133.9246
5.5 | 0.9109 | 0.00799 | -0.056 | 114.005
6 | 0.9635 | 0.00901 | -0.0558 | 106.9367
6.5 | 1.0019 | 0.00976 | -0.0522 | 102.6537
7 | 1.0446 | 0.01046 | -0.0494 | 99.8662
7.5 | 1.0884 | 0.01125 | -0.047 | 96.7467
8 | 1.1319 | 0.0121 | -0.0446 | 93.5455
8.5 | 1.1752 | 0.01296 | -0.0423 | 90.679
9 | 1.2141 | 0.01387 | -0.0392 | 87.5342
9.5 | 1.248 | 0.01502 | -0.0355 | 83.0892
10 | 1.2839 | 0.01619 | -0.0325 | 79.302
10.5 | 1.3157 | 0.01775 | -0.0294 | 74.1239
11 | 1.3437 | 0.01973 | -0.0264 | 68.1044
11.5 | 1.3739 | 0.02172 | -0.024 | 63.2551
12 | 1.4019 | 0.02398 | -0.0217 | 58.4612
12.5 | 1.4211 | 0.02699 | -0.019 | 52.6528
13 | 1.4371 | 0.03036 | -0.0165 | 47.3353
13.5 | 1.456 | 0.03359 | -0.0144 | 43.3462
14 | 1.4708 | 0.03726 | -0.0124 | 39.474
14.5 | 1.4822 | 0.04137 | -0.0107 | 35.8279
15 | 1.4833 | 0.04673 | -0.0092 | 31.7419
15.5 | 1.4752 | 0.05334 | -0.0083 | 27.6565
16 | 1.4783 | 0.05912 | -0.008 | 25.0051
16.5 | 1.4735 | 0.06607 | -0.0084 | 22.3021
17 | 1.4618 | 0.07419 | -0.0095 | 19.7035
17.5 | 1.4446 | 0.08344 | -0.0116 | 17.313
18 | 1.4216 | 0.09394 | -0.0148 | 15.1331
18.5 | 1.3926 | 0.1059 | -0.0193 | 13.1501
19 | 1.3563 | 0.11959 | -0.0254 | 11.3412
19.5 | 1.3152 | 0.13491 | -0.0332 | 9.7487
20 | 1.2723 | 0.15124 | -0.0423 | 8.4125

## 55. Re 2M Mach 0.50 (1)
BIGFOIL.COM POLAR EXPORT
GA 37A313
GA 37A313 |  |  |  | Cl Max: | 1.248 | at alpha= | 20 | deg
JavaFoil+Calcfoil stall+Eppler ext transition |  |  |  | L/D Max: | 142.612 | at alpha= | 5 | deg
Re: | 2000000 |  |  | Cd Min: | 0.00624 | at alpha= | -1.5 | deg
Mach: | 0.5 |  |  | Cl=0 at alpha= | -2.3333 | deg
|  |  |  | @ Cl=0.1, Cd= | 0.0067451
|  |  |  | @ Cl=0.4, Cd= | 0.0064011
|  |  |  | @ Cl=0.6, Cd= | 0.0063121
alpha (deg) | Cl | Cd | Cm | Cl/Cd
-20 | -0.975 | 0.17885 | -0.01 | -5.452
-19.5 | -0.949 | 0.17492 | -0.011 | -5.423
-19 | -0.922 | 0.1668 | -0.011 | -5.527
-18.5 | -0.898 | 0.16268 | -0.012 | -5.518
-18 | -0.87 | 0.15751 | -0.012 | -5.521
-17.5 | -0.841 | 0.15536 | -0.012 | -5.411
-17 | -0.813 | 0.15055 | -0.012 | -5.398
-16.5 | -0.784 | 0.16818 | -0.012 | -4.661
-16 | -0.758 | 0.14022 | -0.013 | -5.407
-15.5 | -0.731 | 0.13471 | -0.013 | -5.425
-15 | -0.703 | 0.12946 | -0.014 | -5.433
-14.5 | -0.676 | 0.12713 | -0.014 | -5.321
-14 | -0.649 | 0.1219 | -0.015 | -5.325
-13.5 | -0.622 | 0.11508 | -0.015 | -5.405
-13 | -0.595 | 0.11282 | -0.016 | -5.278
-12.5 | -0.566 | 0.10588 | -0.015 | -5.344
-12 | -0.538 | 0.09759 | -0.015 | -5.513
-11.5 | -0.511 | 0.09727 | -0.015 | -5.249
-11 | -0.483 | 0.09141 | -0.016 | -5.286
-10.5 | -0.456 | 0.08855 | -0.016 | -5.146
-10 | -0.428 | 0.08478 | -0.017 | -5.049
-9.5 | -0.4 | 0.08475 | -0.017 | -4.726
-9 | -0.373 | 0.06678 | -0.017 | -5.579
-8.5 | -0.345 | 0.05983 | -0.018 | -5.767
-8 | -0.318 | 0.05305 | -0.019 | -5.988
-7.5 | -0.291 | 0.04779 | -0.022 | -6.091
-7 | -0.262 | 0.04735 | -0.02 | -5.529
-6.5 | -0.233 | 0.04716 | -0.018 | -4.947
-6 | -0.272 | 0.04416 | -0.018 | -6.152
-5.5 | -0.299 | 0.0407 | -0.019 | -7.337
-5 | -0.273 | 0.03611 | -0.026 | -7.564
-4.5 | -0.283 | 0.00978 | -0.048 | -28.923
-4 | -0.223 | 0.00914 | -0.049 | -24.416
-3.5 | -0.159 | 0.00889 | -0.05 | -17.858
-3 | -0.092 | 0.00869 | -0.051 | -10.547
-2.5 | -0.023 | 0.00846 | -0.052 | -2.738
-2 | 0.046 | 0.00845 | -0.053 | 5.454
-1.5 | 0.116 | 0.00624 | -0.054 | 18.544
-1 | 0.186 | 0.00627 | -0.055 | 29.587
-0.5 | 0.256 | 0.00625 | -0.056 | 40.875
0 | 0.328 | 0.0063 | -0.057 | 52.056
0.5 | 0.398 | 0.0064 | -0.058 | 62.269
1 | 0.469 | 0.00644 | -0.06 | 72.765
1.5 | 0.539 | 0.00653 | -0.061 | 82.574
2 | 0.609 | 0.00628 | -0.062 | 96.949
2.5 | 0.68 | 0.00632 | -0.063 | 107.441
3 | 0.747 | 0.00643 | -0.064 | 116.094
3.5 | 0.816 | 0.00659 | -0.065 | 123.922
4 | 0.885 | 0.00674 | -0.066 | 131.316
4.5 | 0.951 | 0.00693 | -0.067 | 137.267
5 | 1.015 | 0.00712 | -0.068 | 142.612
5.5 | 1.077 | 0.00933 | -0.069 | 115.379
6 | 1.134 | 0.01467 | -0.07 | 77.322
6.5 | 1.185 | 0.01543 | -0.071 | 76.772
7 | 1.198 | 0.01685 | -0.071 | 71.102
7.5 | 1.215 | 0.01812 | -0.072 | 67.029
8 | 1.201 | 0.01974 | -0.072 | 60.823
8.5 | 1.111 | 0.022 | -0.073 | 50.508
9 | 0.756 | 0.02475 | -0.073 | 30.565
9.5 | 0.779 | 0.02778 | -0.073 | 28.04
10 | 0.804 | 0.03044 | -0.073 | 26.394
10.5 | 0.719 | 0.07732 | -0.037 | 9.294
11 | 0.746 | 0.09495 | -0.036 | 7.852
11.5 | 0.773 | 0.09811 | -0.037 | 7.879
12 | 0.801 | 0.10107 | -0.038 | 7.923
12.5 | 0.831 | 0.10642 | -0.043 | 7.812
13 | 0.861 | 0.12011 | -0.046 | 7.165
13.5 | 0.887 | 0.11815 | -0.045 | 7.506
14 | 0.914 | 0.1231 | -0.046 | 7.429
14.5 | 0.943 | 0.12953 | -0.048 | 7.277
15 | 0.972 | 0.13335 | -0.05 | 7.291
15.5 | 1.003 | 0.13843 | -0.053 | 7.244
16 | 1.031 | 0.1474 | -0.054 | 6.993
16.5 | 1.054 | 0.14989 | -0.053 | 7.035
17 | 1.082 | 0.15328 | -0.053 | 7.056
17.5 | 1.109 | 0.15647 | -0.054 | 7.089
18 | 1.137 | 0.16421 | -0.056 | 6.923
18.5 | 1.168 | 0.16799 | -0.058 | 6.95
19 | 1.198 | 0.17157 | -0.06 | 6.981
19.5 | 1.227 | 0.18303 | -0.062 | 6.702
20 | 1.248 | 0.18117 | -0.06 | 6.886

## 56. Re 2M Mach 0.50 (2)
BIGFOIL.COM POLAR EXPORT
GA 37A313
GA 37A313 |  |  |  | Cl Max: | 1.2951 | at alpha= | 10.5 | deg
XFOIL ncrit=9 |  |  |  | L/D Max: | 152.899 | at alpha= | 4 | deg
Re: | 2000000 |  |  | Cd Min: | 0.26644 | at alpha= | -20 | deg
Mach: | 0.5 |  |  | Cl=0 at alpha= | -2.4262 | deg
|  |  |  | @ Cl=0.1, Cd= | 0.0073074
|  |  |  | @ Cl=0.4, Cd= | 0.0051414
|  |  |  | @ Cl=0.6, Cd= | 0.00511
alpha (deg) | Cl | Cd | Cm | Cl/Cd
-20 | -0.7268 | 0.26644 | 0.0496 | -2.7278
-19.5 | -0.7035 | 0.25791 | 0.0443 | -2.7277
-19 | -0.6807 | 0.24896 | 0.0388 | -2.7342
-18.5 | -0.6585 | 0.24019 | 0.0334 | -2.7416
-18 | -0.6369 | 0.23153 | 0.0281 | -2.7508
-17.5 | -0.6157 | 0.22393 | 0.0239 | -2.7495
-17 | -0.5937 | 0.21661 | 0.0194 | -2.7409
-16.5 | -0.572 | 0.20903 | 0.0148 | -2.7364
-16 | -0.5505 | 0.20061 | 0.0101 | -2.7441
-15.5 | -0.5308 | 0.19176 | 0.0051 | -2.768
-15 | -0.5124 | 0.18303 | 0.0004 | -2.7995
-14.5 | -0.4941 | 0.17465 | -0.004 | -2.8291
-14 | -0.4761 | 0.16746 | -0.0071 | -2.8431
-13.5 | -0.4577 | 0.16022 | -0.0108 | -2.8567
-13 | -0.4404 | 0.15263 | -0.0146 | -2.8854
-12.5 | -0.4286 | 0.14409 | -0.0182 | -2.9745
-11.5 | -0.4071 | 0.12742 | -0.0252 | -3.1949
-11 | -0.3975 | 0.11895 | -0.0288 | -3.3417
-10.5 | -0.3919 | 0.11006 | -0.0326 | -3.5608
-10 | -0.3827 | 0.1028 | -0.0356 | -3.7228
-9.5 | -0.3779 | 0.09433 | -0.0397 | -4.0061
-9 | -0.3765 | 0.08526 | -0.0444 | -4.4159
-8.5 | -0.379 | 0.07539 | -0.0503 | -5.0272
-8 | -0.3863 | 0.06401 | -0.0588 | -6.035
-7.5 | -0.4019 | 0.04962 | -0.075 | -8.0996
-7 | -0.4235 | 0.04038 | -0.0787 | -10.4879
-6.5 | -0.4267 | 0.03117 | -0.0783 | -13.6894
-5.5 | -0.3757 | 0.01701 | -0.0718 | -22.087
-5 | -0.3257 | 0.01282 | -0.0685 | -25.4056
-4.5 | -0.2669 | 0.01073 | -0.0658 | -24.8742
-4 | -0.2064 | 0.00941 | -0.0636 | -21.9341
-3.5 | -0.1418 | 0.00874 | -0.0623 | -16.2243
-3 | -0.0763 | 0.00819 | -0.0614 | -9.3162
-2.5 | -0.0098 | 0.00787 | -0.0609 | -1.2452
-2 | 0.0566 | 0.00754 | -0.0606 | 7.5066
-1.5 | 0.1219 | 0.00719 | -0.0603 | 16.9541
-1 | 0.1767 | 0.00583 | -0.0589 | 30.3087
-0.5 | 0.2416 | 0.00555 | -0.0588 | 43.5315
0 | 0.3058 | 0.00532 | -0.0586 | 57.4812
0.5 | 0.3714 | 0.00515 | -0.0585 | 72.1165
1 | 0.4375 | 0.00513 | -0.0586 | 85.2827
1.5 | 0.5046 | 0.00508 | -0.0587 | 99.3307
2 | 0.5709 | 0.00511 | -0.0587 | 111.7221
2.5 | 0.637 | 0.00511 | -0.0584 | 124.6575
3 | 0.703 | 0.00516 | -0.058 | 136.2403
3.5 | 0.7682 | 0.00524 | -0.0572 | 146.6031
4 | 0.8333 | 0.00545 | -0.0562 | 152.8991
4.5 | 0.8993 | 0.00616 | -0.0558 | 145.9903
5 | 0.9576 | 0.00805 | -0.0552 | 118.9565
6 | 1.0468 | 0.01075 | -0.0472 | 97.3767
6.5 | 1.0846 | 0.01182 | -0.0415 | 91.7597
7 | 1.1197 | 0.01324 | -0.0359 | 84.5695
7.5 | 1.157 | 0.01499 | -0.0314 | 77.1848
8 | 1.194 | 0.01714 | -0.0275 | 69.6616
8.5 | 1.2288 | 0.0197 | -0.0238 | 62.3756
9 | 1.2581 | 0.02276 | -0.0199 | 55.2768
9.5 | 1.2781 | 0.02653 | -0.0156 | 48.1757
10 | 1.2913 | 0.03089 | -0.0113 | 41.8032
10.5 | 1.2951 | 0.03603 | -0.0071 | 35.945
11 | 1.2918 | 0.04204 | -0.0033 | 30.7279
11.5 | 1.2777 | 0.04937 | -0.0006 | 25.8801
12 | 1.2514 | 0.0584 | 0.0006 | 21.4281
12.5 | 1.2187 | 0.06895 | -0.0005 | 17.6751
13 | 1.1832 | 0.0808 | -0.0038 | 14.6436
13.5 | 1.1471 | 0.09383 | -0.0091 | 12.2253
14 | 1.1129 | 0.10773 | -0.016 | 10.3305
14.5 | 1.0812 | 0.12211 | -0.0236 | 8.8543
15 | 1.0528 | 0.13673 | -0.0316 | 7.6998
15.5 | 1.0279 | 0.15133 | -0.0399 | 6.7924

## 57. Re 3M Mach 0.00 (1)
BIGFOIL.COM POLAR EXPORT
GA 37A313
GA 37A313 |  |  |  | Cl Max: | 1.412 | at alpha= | 11 | deg
JavaFoil+Calcfoil stall+Eppler ext transition |  |  |  | L/D Max: | 146.022 | at alpha= | 5 | deg
Re: | 3000000 |  |  | Cd Min: | 0.00564 | at alpha= | -1.5 | deg
Mach: | 0 |  |  | Cl=0 at alpha= | -2.3333 | deg
|  |  |  | @ Cl=0.1, Cd= | 0.00564
|  |  |  | @ Cl=0.4, Cd= | 0.0058112
|  |  |  | @ Cl=0.6, Cd= | 0.0056693
alpha (deg) | Cl | Cd | Cm | Cl/Cd
-14 | -0.597 | 0.0967 | -0.012 | -6.171
-13.5 | -0.604 | 0.0913 | -0.012 | -6.61
-13 | -0.608 | 0.087 | -0.012 | -6.989
-12.5 | -0.61 | 0.08185 | -0.013 | -7.459
-12 | -0.609 | 0.07709 | -0.013 | -7.905
-11.5 | -0.606 | 0.07309 | -0.014 | -8.288
-11 | -0.599 | 0.069 | -0.014 | -8.681
-10.5 | -0.59 | 0.06408 | -0.016 | -9.204
-10 | -0.577 | 0.05947 | -0.017 | -9.708
-9.5 | -0.563 | 0.05337 | -0.019 | -10.55
-9 | -0.658 | 0.01112 | -0.033 | -59.225
-8.5 | -0.628 | 0.01072 | -0.034 | -58.564
-8 | -0.593 | 0.01029 | -0.035 | -57.64
-7.5 | -0.554 | 0.00996 | -0.036 | -55.643
-7 | -0.511 | 0.00964 | -0.037 | -53.034
-6.5 | -0.465 | 0.00931 | -0.038 | -49.981
-6 | -0.416 | 0.00899 | -0.039 | -46.313
-5.5 | -0.364 | 0.00877 | -0.039 | -41.546
-5 | -0.311 | 0.00832 | -0.04 | -37.345
-4.5 | -0.255 | 0.00811 | -0.041 | -31.402
-4 | -0.198 | 0.00808 | -0.042 | -24.454
-3.5 | -0.139 | 0.0079 | -0.043 | -17.611
-3 | -0.08 | 0.00774 | -0.044 | -10.326
-2.5 | -0.02 | 0.00758 | -0.045 | -2.658
-2 | 0.04 | 0.00748 | -0.046 | 5.351
-1.5 | 0.1 | 0.00564 | -0.047 | 17.804
-1 | 0.161 | 0.00565 | -0.048 | 28.489
-0.5 | 0.222 | 0.00574 | -0.049 | 38.608
0 | 0.284 | 0.00568 | -0.05 | 49.989
0.5 | 0.345 | 0.00573 | -0.051 | 60.21
1 | 0.406 | 0.00582 | -0.052 | 69.712
1.5 | 0.467 | 0.00582 | -0.053 | 80.252
2 | 0.528 | 0.00591 | -0.054 | 89.286
2.5 | 0.589 | 0.00566 | -0.054 | 103.986
3 | 0.648 | 0.00571 | -0.055 | 113.405
3.5 | 0.708 | 0.00575 | -0.056 | 123.135
4 | 0.768 | 0.00583 | -0.057 | 131.641
4.5 | 0.827 | 0.00593 | -0.058 | 139.424
5 | 0.885 | 0.00606 | -0.059 | 146.022
5.5 | 0.942 | 0.00665 | -0.06 | 141.737
6 | 0.998 | 0.00925 | -0.061 | 107.966
6.5 | 1.052 | 0.01146 | -0.062 | 91.808
7 | 1.104 | 0.01184 | -0.063 | 93.247
7.5 | 1.154 | 0.01235 | -0.064 | 93.49
8 | 1.201 | 0.01292 | -0.065 | 92.959
8.5 | 1.245 | 0.01294 | -0.066 | 96.217
9 | 1.286 | 0.01352 | -0.066 | 95.143
9.5 | 1.324 | 0.01419 | -0.067 | 93.292
10 | 1.357 | 0.01484 | -0.068 | 91.466
10.5 | 1.387 | 0.01558 | -0.069 | 89.011
11 | 1.412 | 0.01639 | -0.07 | 86.148
11.5 | 1.399 | 0.01858 | -0.069 | 75.325
12 | 1.408 | 0.01985 | -0.07 | 70.966
12.5 | 1.404 | 0.02118 | -0.07 | 66.279
13 | 1.391 | 0.02308 | -0.071 | 60.277
13.5 | 1.373 | 0.02498 | -0.071 | 54.969
14 | 1.35 | 0.02689 | -0.071 | 50.206
14.5 | 1.321 | 0.02926 | -0.072 | 45.154
15 | 1.287 | 0.03232 | -0.072 | 39.824
15.5 | 1.248 | 0.036 | -0.072 | 34.679
16 | 1.206 | 0.04042 | -0.072 | 29.828

## 58. Re 3M Mach 0.00 (2)
BIGFOIL.COM POLAR EXPORT
GA 37A313
GA 37A313 |  |  |  | Cl Max: | 1.666 | at alpha= | 19 | deg
XFOIL ncrit=9 |  |  |  | L/D Max: | 154.004 | at alpha= | 4 | deg
Re: | 3000000 |  |  | Cd Min: | 0.07281 | at alpha= | 20 | deg
Mach: | 0 |  |  | Cl=0 at alpha= | -2.4025 | deg
|  |  |  | @ Cl=0.1, Cd= | 0.0059914
|  |  |  | @ Cl=0.4, Cd= | 0.0042701
|  |  |  | @ Cl=0.6, Cd= | 0.0043266
alpha (deg) | Cl | Cd | Cm | Cl/Cd
-16.5 | -1.1882 | 0.04614 | -0.0605 | -25.7521
-16 | -1.214 | 0.03651 | -0.066 | -33.2512
-15.5 | -1.2217 | 0.03088 | -0.0668 | -39.5628
-15 | -1.2169 | 0.02741 | -0.0647 | -44.3962
-14.5 | -1.2032 | 0.02506 | -0.0612 | -48.0128
-14 | -1.1759 | 0.02316 | -0.0588 | -50.7729
-13.5 | -1.1421 | 0.02154 | -0.0568 | -53.0223
-13 | -1.0989 | 0.02002 | -0.0564 | -54.8901
-12.5 | -1.0512 | 0.01865 | -0.0565 | -56.3646
-12 | -1.0106 | 0.01761 | -0.0546 | -57.3878
-11.5 | -0.9655 | 0.01663 | -0.0536 | -58.0577
-11 | -0.9174 | 0.01584 | -0.053 | -57.9167
-10.5 | -0.8671 | 0.01522 | -0.0526 | -56.9711
-10 | -0.8163 | 0.01458 | -0.0522 | -55.9877
-9.5 | -0.7733 | 0.01259 | -0.0509 | -61.4218
-9 | -0.7231 | 0.01169 | -0.0503 | -61.8563
-8.5 | -0.6706 | 0.01108 | -0.0501 | -60.5235
-8 | -0.6176 | 0.01051 | -0.0499 | -58.7631
-7.5 | -0.5641 | 0.00999 | -0.0498 | -56.4665
-7 | -0.5101 | 0.00956 | -0.0497 | -53.3577
-6.5 | -0.4551 | 0.0092 | -0.0498 | -49.4674
-6 | -0.4019 | 0.00856 | -0.0495 | -46.9509
-5.5 | -0.3468 | 0.00825 | -0.0496 | -42.0364
-5 | -0.2912 | 0.00796 | -0.0498 | -36.5829
-4.5 | -0.2353 | 0.0077 | -0.0499 | -30.5584
-4 | -0.18 | 0.00738 | -0.05 | -24.3902
-3.5 | -0.1235 | 0.00718 | -0.0503 | -17.2006
-3 | -0.0675 | 0.00696 | -0.0504 | -9.6983
-2.5 | -0.0109 | 0.00675 | -0.0507 | -1.6148
-2 | 0.045 | 0.00653 | -0.0509 | 6.8913
-1.5 | 0.0995 | 0.006 | -0.051 | 16.5833
-1 | 0.15 | 0.00513 | -0.0505 | 29.2398
-0.5 | 0.2056 | 0.00485 | -0.0507 | 42.3918
0 | 0.2608 | 0.00462 | -0.0508 | 56.4502
0.5 | 0.316 | 0.00439 | -0.0509 | 71.9818
1 | 0.372 | 0.00429 | -0.0511 | 86.7133
1.5 | 0.4282 | 0.00425 | -0.0513 | 100.7529
2 | 0.4843 | 0.00426 | -0.0515 | 113.6854
2.5 | 0.5403 | 0.00428 | -0.0517 | 126.2383
3 | 0.5955 | 0.00432 | -0.0518 | 137.8472
3.5 | 0.6502 | 0.0044 | -0.0517 | 147.7727
4 | 0.7038 | 0.00457 | -0.0514 | 154.0044
4.5 | 0.7537 | 0.00515 | -0.0505 | 146.3495
5 | 0.8028 | 0.00627 | -0.0501 | 128.0383
5.5 | 0.8593 | 0.00732 | -0.0513 | 117.3907
6 | 0.9207 | 0.00811 | -0.0535 | 113.5265
6.5 | 0.9814 | 0.00877 | -0.0555 | 111.9042
7 | 1.0224 | 0.00932 | -0.053 | 109.6996
7.5 | 1.0651 | 0.00991 | -0.0509 | 107.4773
8 | 1.1099 | 0.01053 | -0.0494 | 105.4036
8.5 | 1.1557 | 0.01114 | -0.0481 | 103.7433
9 | 1.2006 | 0.01181 | -0.0468 | 101.6596
9.5 | 1.2448 | 0.0125 | -0.0455 | 99.584
10 | 1.2872 | 0.01326 | -0.0439 | 97.0739
10.5 | 1.3266 | 0.01404 | -0.0418 | 94.4872
11 | 1.3632 | 0.01484 | -0.0393 | 91.8598
11.5 | 1.397 | 0.01584 | -0.0368 | 88.1944
12 | 1.4264 | 0.01719 | -0.034 | 82.9785
12.5 | 1.4577 | 0.01854 | -0.0318 | 78.6246
13 | 1.4888 | 0.01998 | -0.0299 | 74.5145
13.5 | 1.5176 | 0.02167 | -0.028 | 70.0323
14 | 1.544 | 0.02363 | -0.0263 | 65.3407
14.5 | 1.5656 | 0.02603 | -0.0243 | 60.146
15 | 1.5832 | 0.02882 | -0.0224 | 54.9341
15.5 | 1.6054 | 0.03129 | -0.021 | 51.3071
16 | 1.6238 | 0.03411 | -0.0196 | 47.6048
16.5 | 1.6396 | 0.03725 | -0.0183 | 44.0161
17 | 1.6518 | 0.04081 | -0.0171 | 40.4754
17.5 | 1.6611 | 0.04485 | -0.0161 | 37.0368
18 | 1.6613 | 0.04999 | -0.0153 | 33.2326
18.5 | 1.6624 | 0.0553 | -0.0149 | 30.0615
19 | 1.666 | 0.06045 | -0.015 | 27.56
19.5 | 1.6651 | 0.06636 | -0.0154 | 25.0919
20 | 1.6609 | 0.07281 | -0.0162 | 22.8114

## 59. Re 3M Mach 0.10 (1)
BIGFOIL.COM POLAR EXPORT
GA 37A313
GA 37A313 |  |  |  | Cl Max: | 1.401 | at alpha= | 12 | deg
JavaFoil+Calcfoil stall+Eppler ext transition |  |  |  | L/D Max: | 146.5 | at alpha= | 5 | deg
Re: | 3000000 |  |  | Cd Min: | 0.00566 | at alpha= | -1.5 | deg
Mach: | 0.1 |  |  | Cl=0 at alpha= | -2.3333 | deg
|  |  |  | @ Cl=0.1, Cd= | 0.005689
|  |  |  | @ Cl=0.4, Cd= | 0.0057748
|  |  |  | @ Cl=0.6, Cd= | 0.0056815
alpha (deg) | Cl | Cd | Cm | Cl/Cd
-14 | -0.569 | 0.09644 | -0.012 | -5.9
-13.5 | -0.579 | 0.09198 | -0.012 | -6.293
-13 | -0.587 | 0.08735 | -0.012 | -6.715
-12.5 | -0.592 | 0.08339 | -0.013 | -7.094
-12 | -0.594 | 0.07787 | -0.013 | -7.626
-11.5 | -0.593 | 0.07425 | -0.014 | -7.984
-11 | -0.588 | 0.06964 | -0.014 | -8.449
-10.5 | -0.581 | 0.06489 | -0.015 | -8.955
-10 | -0.57 | 0.06023 | -0.017 | -9.469
-9.5 | -0.556 | 0.05543 | -0.018 | -10.022
-9 | -0.655 | 0.01129 | -0.033 | -57.999
-8.5 | -0.626 | 0.01083 | -0.034 | -57.804
-8 | -0.592 | 0.0104 | -0.035 | -56.933
-7.5 | -0.554 | 0.01006 | -0.036 | -55.078
-7 | -0.512 | 0.00973 | -0.037 | -52.628
-6.5 | -0.466 | 0.00938 | -0.038 | -49.707
-6 | -0.417 | 0.00906 | -0.039 | -46.071
-5.5 | -0.366 | 0.00876 | -0.04 | -41.775
-5 | -0.312 | 0.00841 | -0.041 | -37.055
-4.5 | -0.256 | 0.00811 | -0.042 | -31.553
-4 | -0.198 | 0.00804 | -0.042 | -24.7
-3.5 | -0.14 | 0.00785 | -0.043 | -17.807
-3 | -0.08 | 0.00768 | -0.044 | -10.46
-2.5 | -0.02 | 0.00757 | -0.045 | -2.673
-2 | 0.04 | 0.00743 | -0.046 | 5.414
-1.5 | 0.101 | 0.00566 | -0.047 | 17.817
-1 | 0.162 | 0.00571 | -0.048 | 28.313
-0.5 | 0.223 | 0.00567 | -0.049 | 39.28
0 | 0.285 | 0.0057 | -0.05 | 50.07
0.5 | 0.347 | 0.00574 | -0.051 | 60.395
1 | 0.408 | 0.00578 | -0.052 | 70.51
1.5 | 0.469 | 0.00588 | -0.053 | 79.82
2 | 0.53 | 0.00592 | -0.054 | 89.532
2.5 | 0.591 | 0.00568 | -0.055 | 104.168
3 | 0.651 | 0.00569 | -0.056 | 114.446
3.5 | 0.712 | 0.00577 | -0.057 | 123.22
4 | 0.772 | 0.00587 | -0.058 | 131.543
4.5 | 0.831 | 0.00591 | -0.059 | 140.719
5 | 0.889 | 0.00607 | -0.059 | 146.5
5.5 | 0.947 | 0.00665 | -0.06 | 142.446
6 | 1.003 | 0.00931 | -0.061 | 107.734
6.5 | 1.057 | 0.01039 | -0.062 | 101.782
7 | 1.109 | 0.01193 | -0.063 | 93.002
7.5 | 1.159 | 0.01245 | -0.064 | 93.113
8 | 1.206 | 0.01304 | -0.065 | 92.448
8.5 | 1.249 | 0.01308 | -0.066 | 95.507
9 | 1.29 | 0.01367 | -0.067 | 94.369
9.5 | 1.326 | 0.01434 | -0.068 | 92.499
10 | 1.359 | 0.01498 | -0.069 | 90.683
10.5 | 1.387 | 0.01583 | -0.069 | 87.631
11 | 1.381 | 0.01776 | -0.069 | 77.756
11.5 | 1.394 | 0.01891 | -0.069 | 73.728
12 | 1.401 | 0.02024 | -0.07 | 69.216
12.5 | 1.392 | 0.02176 | -0.07 | 63.986
13 | 1.376 | 0.02367 | -0.071 | 58.134
13.5 | 1.353 | 0.02557 | -0.071 | 52.924
14 | 1.325 | 0.02776 | -0.072 | 47.722
14.5 | 1.291 | 0.03047 | -0.072 | 42.351
15 | 1.251 | 0.03379 | -0.072 | 37.021
15.5 | 1.205 | 0.03822 | -0.072 | 31.523
16 | 1.152 | 0.04487 | -0.071 | 25.669
16.5 | 1.09 | 0.0557 | -0.07 | 19.566
17 | 0.976 | 0.10042 | -0.059 | 9.721

## 60. Re 3M Mach 0.10 (2)
BIGFOIL.COM POLAR EXPORT
GA 37A313
GA 37A313 |  |  |  | Cl Max: | 1.6515 | at alpha= | 19 | deg
XFOIL ncrit=9 |  |  |  | L/D Max: | 154.27 | at alpha= | 4 | deg
Re: | 3000000 |  |  | Cd Min: | 0.07871 | at alpha= | 20 | deg
Mach: | 0.1 |  |  | Cl=0 at alpha= | -2.4032 | deg
|  |  |  | @ Cl=0.1, Cd= | 0.005972
|  |  |  | @ Cl=0.4, Cd= | 0.0042872
|  |  |  | @ Cl=0.6, Cd= | 0.0043412
alpha (deg) | Cl | Cd | Cm | Cl/Cd
-15.5 | -1.115 | 0.04491 | -0.063 | -24.8274
-15 | -1.1429 | 0.03532 | -0.0684 | -32.3584
-14.5 | -1.1511 | 0.03007 | -0.0679 | -38.2807
-14 | -1.1471 | 0.0268 | -0.0645 | -42.8022
-13.5 | -1.1265 | 0.02439 | -0.0613 | -46.187
-13 | -1.095 | 0.02229 | -0.0592 | -49.1252
-12.5 | -1.0485 | 0.02036 | -0.0595 | -51.498
-12 | -1.0114 | 0.01896 | -0.0571 | -53.3439
-11.5 | -0.9683 | 0.01765 | -0.0557 | -54.8612
-10.5 | -0.8722 | 0.01572 | -0.0541 | -55.4835
-10 | -0.8213 | 0.01499 | -0.0536 | -54.7899
-9.5 | -0.7759 | 0.01328 | -0.0524 | -58.4262
-9 | -0.7274 | 0.01202 | -0.0515 | -60.5158
-8.5 | -0.6748 | 0.01132 | -0.0511 | -59.6113
-8 | -0.6214 | 0.01071 | -0.0508 | -58.0205
-7.5 | -0.5676 | 0.01014 | -0.0506 | -55.9763
-7 | -0.5133 | 0.00966 | -0.0504 | -53.1366
-6.5 | -0.4581 | 0.00927 | -0.0504 | -49.4175
-6 | -0.4044 | 0.00864 | -0.0501 | -46.8056
-5.5 | -0.349 | 0.0083 | -0.0501 | -42.0482
-5 | -0.293 | 0.00799 | -0.0502 | -36.6708
-4.5 | -0.2366 | 0.00775 | -0.0503 | -30.529
-3.5 | -0.1242 | 0.00719 | -0.0506 | -17.274
-3 | -0.0678 | 0.00697 | -0.0508 | -9.7274
-2.5 | -0.0109 | 0.00677 | -0.0511 | -1.61
-2 | 0.0454 | 0.00654 | -0.0513 | 6.9419
-0.5 | 0.2069 | 0.00486 | -0.051 | 42.572
0 | 0.2624 | 0.00463 | -0.0511 | 56.6739
0.5 | 0.3179 | 0.0044 | -0.0512 | 72.25
1 | 0.3742 | 0.00431 | -0.0514 | 86.8213
1.5 | 0.4307 | 0.00426 | -0.0516 | 101.1033
2 | 0.4873 | 0.00427 | -0.0518 | 114.1218
2.5 | 0.5436 | 0.00429 | -0.052 | 126.7133
3 | 0.5992 | 0.00434 | -0.052 | 138.0645
3.5 | 0.6541 | 0.00442 | -0.0519 | 147.9864
4 | 0.7081 | 0.00459 | -0.0516 | 154.2702
4.5 | 0.7581 | 0.00518 | -0.0507 | 146.3514
5 | 0.8072 | 0.00633 | -0.0501 | 127.5197
5.5 | 0.864 | 0.00739 | -0.0514 | 116.9147
6 | 0.9259 | 0.00818 | -0.0536 | 113.1907
6.5 | 0.9862 | 0.00882 | -0.0553 | 111.8141
7 | 1.0272 | 0.00939 | -0.0527 | 109.393
7.5 | 1.07 | 0.01001 | -0.0505 | 106.8931
8 | 1.1156 | 0.01061 | -0.049 | 105.1461
8.5 | 1.1613 | 0.01126 | -0.0477 | 103.135
9 | 1.2061 | 0.01196 | -0.0462 | 100.8445
9.5 | 1.2505 | 0.01265 | -0.0447 | 98.8538
10 | 1.2921 | 0.01347 | -0.0429 | 95.9243
10.5 | 1.3303 | 0.01425 | -0.0404 | 93.3544
11 | 1.3664 | 0.01512 | -0.0378 | 90.3704
11.5 | 1.3996 | 0.01623 | -0.0352 | 86.2354
12 | 1.4276 | 0.01777 | -0.0322 | 80.3376
12.5 | 1.4605 | 0.0191 | -0.0302 | 76.466
13 | 1.491 | 0.0207 | -0.0283 | 72.029
13.5 | 1.5192 | 0.02254 | -0.0264 | 67.4002
14 | 1.5441 | 0.02471 | -0.0245 | 62.4889
14.5 | 1.5603 | 0.02765 | -0.0222 | 56.4304
15 | 1.5834 | 0.0301 | -0.0206 | 52.6047
15.5 | 1.6037 | 0.03282 | -0.0191 | 48.8635
16 | 1.6204 | 0.0359 | -0.0176 | 45.1365
16.5 | 1.6343 | 0.03934 | -0.0163 | 41.543
17 | 1.6443 | 0.04333 | -0.0152 | 37.9483
17.5 | 1.6461 | 0.04831 | -0.0141 | 34.0737
18 | 1.6477 | 0.05357 | -0.0136 | 30.7579
18.5 | 1.6511 | 0.05881 | -0.0135 | 28.0752
19 | 1.6515 | 0.06459 | -0.0138 | 25.569
19.5 | 1.6461 | 0.07128 | -0.0145 | 23.0934
20 | 1.6366 | 0.07871 | -0.0158 | 20.7928

## 61. Re 3M Mach 0.25 (1)
BIGFOIL.COM POLAR EXPORT
GA 37A313
GA 37A313 |  |  |  | Cl Max: | 1.359 | at alpha= | 10 | deg
JavaFoil+Calcfoil stall+Eppler ext transition |  |  |  | L/D Max: | 146.081 | at alpha= | 5 | deg
Re: | 3000000 |  |  | Cd Min: | 0.00567 | at alpha= | -1.5 | deg
Mach: | 0.25 |  |  | Cl=0 at alpha= | -2.3306 | deg
|  |  |  | @ Cl=0.1, Cd= | 0.0057824
|  |  |  | @ Cl=0.4, Cd= | 0.0058389
|  |  |  | @ Cl=0.6, Cd= | 0.0060386
alpha (deg) | Cl | Cd | Cm | Cl/Cd
-13 | -0.391 | 0.08877 | -0.013 | -4.404
-12.5 | -0.425 | 0.08414 | -0.013 | -5.054
-12 | -0.455 | 0.08033 | -0.014 | -5.661
-11.5 | -0.479 | 0.07561 | -0.014 | -6.329
-11 | -0.496 | 0.07203 | -0.014 | -6.893
-10.5 | -0.508 | 0.06783 | -0.015 | -7.494
-10 | -0.514 | 0.06421 | -0.015 | -8.003
-9.5 | -0.513 | 0.05987 | -0.016 | -8.564
-9 | -0.505 | 0.05594 | -0.016 | -9.035
-8.5 | -0.494 | 0.05127 | -0.019 | -9.632
-8 | -0.581 | 0.01072 | -0.036 | -54.193
-7.5 | -0.55 | 0.01043 | -0.037 | -52.692
-7 | -0.513 | 0.01005 | -0.038 | -51.003
-6.5 | -0.47 | 0.00959 | -0.039 | -49.015
-6 | -0.423 | 0.00927 | -0.04 | -45.68
-5.5 | -0.372 | 0.00903 | -0.041 | -41.24
-5 | -0.318 | 0.00854 | -0.042 | -37.28
-4.5 | -0.262 | 0.00833 | -0.043 | -31.431
-4 | -0.203 | 0.00811 | -0.044 | -25.09
-3.5 | -0.143 | 0.0079 | -0.045 | -18.156
-3 | -0.082 | 0.00775 | -0.046 | -10.635
-2.5 | -0.021 | 0.00758 | -0.047 | -2.743
-2 | 0.041 | 0.00744 | -0.047 | 5.548
-1.5 | 0.104 | 0.00567 | -0.048 | 18.288
-1 | 0.166 | 0.00571 | -0.049 | 29.105
-0.5 | 0.229 | 0.00572 | -0.05 | 39.998
0 | 0.293 | 0.00571 | -0.051 | 51.355
0.5 | 0.356 | 0.00579 | -0.052 | 61.557
1 | 0.419 | 0.00586 | -0.053 | 71.575
1.5 | 0.482 | 0.00588 | -0.054 | 82.026
2 | 0.545 | 0.00596 | -0.055 | 91.471
2.5 | 0.608 | 0.00605 | -0.056 | 100.433
3 | 0.669 | 0.00578 | -0.057 | 115.75
3.5 | 0.731 | 0.00584 | -0.058 | 125.169
4 | 0.793 | 0.00593 | -0.059 | 133.634
4.5 | 0.853 | 0.00604 | -0.06 | 141.184
5 | 0.913 | 0.00625 | -0.061 | 146.081
5.5 | 0.971 | 0.00808 | -0.062 | 120.261
6 | 1.028 | 0.01042 | -0.063 | 98.708
6.5 | 1.083 | 0.01199 | -0.064 | 90.378
7 | 1.135 | 0.01251 | -0.065 | 90.692
7.5 | 1.184 | 0.01302 | -0.066 | 90.883
8 | 1.228 | 0.01366 | -0.067 | 89.9
8.5 | 1.269 | 0.01373 | -0.068 | 92.407
9 | 1.305 | 0.01442 | -0.069 | 90.455
9.5 | 1.335 | 0.01524 | -0.07 | 87.607
10 | 1.359 | 0.01598 | -0.07 | 85.073
10.5 | 1.345 | 0.01821 | -0.07 | 73.876
11 | 1.349 | 0.01966 | -0.07 | 68.622
11.5 | 1.345 | 0.02136 | -0.071 | 62.953
12 | 1.331 | 0.02321 | -0.071 | 57.329
12.5 | 1.293 | 0.0253 | -0.071 | 51.098
13 | 1.243 | 0.02786 | -0.072 | 44.613
13.5 | 1.179 | 0.03177 | -0.072 | 37.098
14 | 1.102 | 0.03707 | -0.071 | 29.734
14.5 | 0.971 | 0.06301 | -0.065 | 15.409
15 | 0.836 | 0.10489 | -0.049 | 7.969

## 62. Re 3M Mach 0.25 (2)
BIGFOIL.COM POLAR EXPORT
GA 37A313
GA 37A313 |  |  |  | Cl Max: | 1.5757 | at alpha= | 16 | deg
XFOIL ncrit=9 |  |  |  | L/D Max: | 156.453 | at alpha= | 4 | deg
Re: | 3000000 |  |  | Cd Min: | 0.17051 | at alpha= | -15 | deg
Mach: | 0.25 |  |  | Cl=0 at alpha= | -2.4061 | deg
|  |  |  | @ Cl=0.1, Cd= | 0.0062233
|  |  |  | @ Cl=0.4, Cd= | 0.0043785
|  |  |  | @ Cl=0.6, Cd= | 0.0044098
alpha (deg) | Cl | Cd | Cm | Cl/Cd
-15 | -0.5215 | 0.17051 | 0.0021 | -3.0585
-14.5 | -0.5065 | 0.16384 | -0.0013 | -3.0914
-14 | -0.4935 | 0.15655 | -0.0047 | -3.1523
-13.5 | -0.4844 | 0.14725 | -0.0088 | -3.2896
-13 | -0.4764 | 0.13878 | -0.0124 | -3.4328
-12.5 | -0.4723 | 0.13069 | -0.0156 | -3.6139
-12 | -0.4782 | 0.12033 | -0.019 | -3.9741
-11.5 | -0.4833 | 0.10967 | -0.0236 | -4.4069
-11 | -0.497 | 0.09731 | -0.0295 | -5.1074
-10.5 | -0.5443 | 0.07756 | -0.0413 | -7.0178
-10 | -0.8136 | 0.02276 | -0.064 | -35.7469
-9.5 | -0.781 | 0.01873 | -0.0615 | -41.6978
-9 | -0.736 | 0.01635 | -0.0597 | -45.0153
-8.5 | -0.6937 | 0.0134 | -0.0574 | -51.7687
-7.5 | -0.5854 | 0.01131 | -0.0554 | -51.7595
-7 | -0.53 | 0.01048 | -0.0546 | -50.5725
-6.5 | -0.4739 | 0.0098 | -0.0539 | -48.3571
-6 | -0.4166 | 0.0093 | -0.0535 | -44.7957
-5.5 | -0.3609 | 0.00857 | -0.0529 | -42.112
-5 | -0.303 | 0.00822 | -0.0527 | -36.8613
-4.5 | -0.2448 | 0.00789 | -0.0526 | -31.0266
-4 | -0.1869 | 0.00752 | -0.0524 | -24.8537
-3.5 | -0.1283 | 0.00728 | -0.0525 | -17.6236
-3 | -0.0697 | 0.00704 | -0.0526 | -9.9006
-2.5 | -0.011 | 0.00685 | -0.0528 | -1.6058
-2 | 0.0476 | 0.00662 | -0.053 | 7.1903
-1.5 | 0.1044 | 0.00619 | -0.053 | 16.8659
-1 | 0.1571 | 0.00528 | -0.0525 | 29.7538
-0.5 | 0.2138 | 0.00492 | -0.0525 | 43.4553
0 | 0.2711 | 0.0047 | -0.0526 | 57.6809
0.5 | 0.3287 | 0.00447 | -0.0527 | 73.5347
1 | 0.3865 | 0.00439 | -0.0528 | 88.041
1.5 | 0.4451 | 0.00434 | -0.0531 | 102.5576
2 | 0.5035 | 0.00434 | -0.0533 | 116.0138
2.5 | 0.5619 | 0.00437 | -0.0535 | 128.5812
3 | 0.6194 | 0.00443 | -0.0535 | 139.8194
3.5 | 0.6766 | 0.0045 | -0.0534 | 150.3556
4 | 0.7322 | 0.00468 | -0.0529 | 156.453
4.5 | 0.7819 | 0.0054 | -0.0515 | 144.7963
5 | 0.8316 | 0.00659 | -0.0506 | 126.1912
5.5 | 0.8904 | 0.00768 | -0.0517 | 115.9375
6 | 0.9549 | 0.00852 | -0.0538 | 112.0775
6.5 | 1.0106 | 0.00919 | -0.0539 | 109.9674
7 | 1.0531 | 0.0098 | -0.0509 | 107.4592
7.5 | 1.0979 | 0.0105 | -0.0486 | 104.5619
8 | 1.1443 | 0.0112 | -0.0466 | 102.1696
8.5 | 1.1904 | 0.01194 | -0.0446 | 99.6985
9 | 1.2349 | 0.01274 | -0.0424 | 96.9309
9.5 | 1.2746 | 0.01359 | -0.0393 | 93.7896
10 | 1.3107 | 0.01463 | -0.0359 | 89.5899
10.5 | 1.3474 | 0.01576 | -0.033 | 85.4949
11 | 1.3812 | 0.01718 | -0.0301 | 80.3958
11.5 | 1.4084 | 0.01919 | -0.0269 | 73.3924
12 | 1.4411 | 0.02098 | -0.0246 | 68.6892
12.5 | 1.4703 | 0.02312 | -0.0222 | 63.5943
13 | 1.4963 | 0.02558 | -0.0199 | 58.4949
13.5 | 1.5139 | 0.02876 | -0.0173 | 52.6391
14 | 1.5311 | 0.03208 | -0.015 | 47.7276
14.5 | 1.5483 | 0.03548 | -0.0129 | 43.6387
15 | 1.5632 | 0.03922 | -0.0111 | 39.8572
15.5 | 1.5744 | 0.04348 | -0.0095 | 36.2098
16 | 1.5757 | 0.04889 | -0.0083 | 32.2295
16.5 | 1.57 | 0.05538 | -0.0076 | 28.3496
17 | 1.5662 | 0.06194 | -0.0075 | 25.2858
17.5 | 1.5564 | 0.06954 | -0.0081 | 22.3814
18 | 1.54 | 0.07826 | -0.0096 | 19.678
18.5 | 1.5181 | 0.08816 | -0.0121 | 17.2198
19 | 1.4888 | 0.09951 | -0.0158 | 14.9613
19.5 | 1.4522 | 0.11252 | -0.0212 | 12.9062
20 | 1.4096 | 0.12718 | -0.0282 | 11.0835

## 63. Re 3M Mach 0.50 (1)
BIGFOIL.COM POLAR EXPORT
GA 37A313
GA 37A313 |  |  |  | Cl Max: | 1.249 | at alpha= | 20 | deg
JavaFoil+Calcfoil stall+Eppler ext transition |  |  |  | L/D Max: | 143.203 | at alpha= | 4.5 | deg
Re: | 3000000 |  |  | Cd Min: | 0.00588 | at alpha= | -1 | deg
Mach: | 0.5 |  |  | Cl=0 at alpha= | -2.3333 | deg
|  |  |  | @ Cl=0.1, Cd= | 0.0063571
|  |  |  | @ Cl=0.4, Cd= | 0.0060222
|  |  |  | @ Cl=0.6, Cd= | 0.0062794
alpha (deg) | Cl | Cd | Cm | Cl/Cd
-20 | -0.976 | 0.16816 | -0.01 | -5.805
-19.5 | -0.95 | 0.16382 | -0.011 | -5.796
-19 | -0.923 | 0.15765 | -0.011 | -5.854
-18.5 | -0.898 | 0.15973 | -0.012 | -5.625
-18 | -0.871 | 0.15059 | -0.013 | -5.784
-17.5 | -0.843 | 0.14532 | -0.013 | -5.798
-17 | -0.814 | 0.1406 | -0.013 | -5.787
-16.5 | -0.785 | 0.1575 | -0.013 | -4.982
-16 | -0.759 | 0.13043 | -0.013 | -5.82
-15.5 | -0.732 | 0.12546 | -0.014 | -5.832
-15 | -0.704 | 0.12391 | -0.014 | -5.685
-14.5 | -0.677 | 0.11995 | -0.014 | -5.644
-14 | -0.65 | 0.11674 | -0.015 | -5.565
-13.5 | -0.623 | 0.10732 | -0.015 | -5.8
-13 | -0.596 | 0.10472 | -0.016 | -5.69
-12.5 | -0.567 | 0.09906 | -0.016 | -5.724
-12 | -0.538 | 0.0929 | -0.015 | -5.794
-11.5 | -0.511 | 0.09177 | -0.016 | -5.568
-11 | -0.483 | 0.08698 | -0.016 | -5.558
-10.5 | -0.456 | 0.08227 | -0.017 | -5.542
-10 | -0.428 | 0.07997 | -0.017 | -5.357
-9.5 | -0.401 | 0.0792 | -0.018 | -5.06
-9 | -0.373 | 0.06492 | -0.018 | -5.742
-8.5 | -0.345 | 0.0574 | -0.019 | -6.016
-8 | -0.319 | 0.05044 | -0.022 | -6.326
-7.5 | -0.357 | 0.01111 | -0.041 | -32.106
-7 | -0.262 | 0.04631 | -0.021 | -5.658
-6.5 | -0.234 | 0.0451 | -0.02 | -5.181
-6 | -0.272 | 0.04278 | -0.019 | -6.355
-5.5 | -0.299 | 0.03974 | -0.021 | -7.531
-5 | -0.335 | 0.00955 | -0.047 | -35.034
-4.5 | -0.283 | 0.00921 | -0.048 | -30.711
-4 | -0.223 | 0.00854 | -0.049 | -26.124
-3.5 | -0.159 | 0.00832 | -0.05 | -19.076
-3 | -0.092 | 0.00822 | -0.051 | -11.151
-2.5 | -0.023 | 0.00791 | -0.052 | -2.928
-2 | 0.046 | 0.0079 | -0.053 | 5.832
-1.5 | 0.116 | 0.0059 | -0.054 | 19.618
-1 | 0.186 | 0.00588 | -0.055 | 31.535
-0.5 | 0.256 | 0.00595 | -0.056 | 42.931
0 | 0.328 | 0.00594 | -0.057 | 55.21
0.5 | 0.398 | 0.00602 | -0.059 | 66.13
1 | 0.469 | 0.0061 | -0.06 | 76.868
1.5 | 0.539 | 0.00614 | -0.061 | 87.781
2 | 0.609 | 0.0063 | -0.062 | 96.644
2.5 | 0.68 | 0.00639 | -0.063 | 106.38
3 | 0.747 | 0.00619 | -0.064 | 120.779
3.5 | 0.816 | 0.0063 | -0.065 | 129.522
4 | 0.885 | 0.00641 | -0.066 | 138.126
4.5 | 0.951 | 0.00664 | -0.067 | 143.203
5 | 1.015 | 0.00854 | -0.068 | 118.958
5.5 | 1.077 | 0.01121 | -0.069 | 96.031
6 | 1.134 | 0.01378 | -0.07 | 82.323
6.5 | 1.185 | 0.01454 | -0.071 | 81.462
7 | 1.224 | 0.01549 | -0.073 | 78.978
7.5 | 1.22 | 0.01673 | -0.072 | 72.889
8 | 1.206 | 0.0182 | -0.073 | 66.255
8.5 | 1.116 | 0.02024 | -0.073 | 55.158
9 | 0.76 | 0.02273 | -0.074 | 33.455
9.5 | 0.789 | 0.02474 | -0.074 | 31.877
10 | 0.819 | 0.02606 | -0.075 | 31.428
10.5 | 0.723 | 0.07343 | -0.044 | 9.852
11 | 0.746 | 0.08971 | -0.037 | 8.315
11.5 | 0.773 | 0.09285 | -0.038 | 8.329
12 | 0.801 | 0.09515 | -0.039 | 8.422
12.5 | 0.834 | 0.10017 | -0.046 | 8.321
13 | 0.861 | 0.11533 | -0.046 | 7.466
13.5 | 0.888 | 0.11242 | -0.046 | 7.898
14 | 0.916 | 0.11569 | -0.047 | 7.914
14.5 | 0.944 | 0.12217 | -0.049 | 7.728
15 | 0.976 | 0.12567 | -0.052 | 7.762
15.5 | 1.006 | 0.12955 | -0.055 | 7.767
16 | 1.034 | 0.13881 | -0.056 | 7.448
16.5 | 1.056 | 0.13852 | -0.053 | 7.621
17 | 1.083 | 0.14443 | -0.054 | 7.498
17.5 | 1.111 | 0.1449 | -0.055 | 7.665
18 | 1.141 | 0.15247 | -0.058 | 7.485
18.5 | 1.172 | 0.15583 | -0.06 | 7.519
19 | 1.207 | 0.15878 | -0.064 | 7.605
19.5 | 1.232 | 0.17138 | -0.064 | 7.189
20 | 1.249 | 0.17012 | -0.061 | 7.342

## 64. Re 3M Mach 0.50 (2)
BIGFOIL.COM POLAR EXPORT
GA 37A313
GA 37A313 |  |  |  | Cl Max: | 1.3425 | at alpha= | 10.5 | deg
XFOIL ncrit=9 |  |  |  | L/D Max: | 162.573 | at alpha= | 4 | deg
Re: | 3000000 |  |  | Cd Min: | 0.26513 | at alpha= | -20 | deg
Mach: | 0.5 |  |  | Cl=0 at alpha= | -2.4201 | deg
|  |  |  | @ Cl=0.1, Cd= | 0.0067699
|  |  |  | @ Cl=0.4, Cd= | 0.0047417
|  |  |  | @ Cl=0.6, Cd= | 0.0046701
alpha (deg) | Cl | Cd | Cm | Cl/Cd
-20 | -0.7271 | 0.26513 | 0.0496 | -2.7424
-19.5 | -0.7048 | 0.25653 | 0.0443 | -2.7474
-19 | -0.6835 | 0.24773 | 0.0391 | -2.7591
-18.5 | -0.661 | 0.24056 | 0.0342 | -2.7478
-18 | -0.6383 | 0.23317 | 0.0294 | -2.7375
-17.5 | -0.6156 | 0.22452 | 0.0244 | -2.7418
-17 | -0.5942 | 0.21599 | 0.0195 | -2.7511
-16.5 | -0.5734 | 0.20759 | 0.0147 | -2.7622
-16 | -0.5534 | 0.19921 | 0.0101 | -2.778
-15.5 | -0.5338 | 0.19075 | 0.0056 | -2.7984
-15 | -0.5153 | 0.18315 | 0.0016 | -2.8135
-14.5 | -0.4949 | 0.17603 | -0.0024 | -2.8115
-14 | -0.4762 | 0.16749 | -0.0068 | -2.8432
-13.5 | -0.4614 | 0.15941 | -0.0104 | -2.8944
-13 | -0.4485 | 0.15163 | -0.0133 | -2.9579
-12.5 | -0.4349 | 0.14348 | -0.0169 | -3.0311
-12 | -0.4222 | 0.13611 | -0.02 | -3.1019
-11.5 | -0.4125 | 0.12745 | -0.0238 | -3.2366
-11 | -0.4045 | 0.11866 | -0.0276 | -3.4089
-10.5 | -0.399 | 0.10956 | -0.0316 | -3.6418
-10 | -0.3954 | 0.10039 | -0.0359 | -3.9386
-9.5 | -0.3937 | 0.09117 | -0.0405 | -4.3183
-9 | -0.3956 | 0.08151 | -0.0458 | -4.8534
-8.5 | -0.404 | 0.07062 | -0.0528 | -5.7208
-8 | -0.4146 | 0.05711 | -0.0656 | -7.2597
-7.5 | -0.4369 | 0.04498 | -0.0782 | -9.7132
-7 | -0.4501 | 0.03681 | -0.0792 | -12.2277
-6.5 | -0.4418 | 0.02906 | -0.0779 | -15.203
-6 | -0.4203 | 0.02158 | -0.0748 | -19.4764
-5.5 | -0.3906 | 0.01389 | -0.0703 | -28.121
-5 | -0.3386 | 0.01048 | -0.0668 | -32.3092
-4.5 | -0.276 | 0.00926 | -0.0645 | -29.8056
-4 | -0.2111 | 0.00844 | -0.0629 | -25.0118
-3 | -0.078 | 0.00746 | -0.0611 | -10.4558
-2 | 0.0565 | 0.00694 | -0.0606 | 8.1412
-1.5 | 0.123 | 0.00668 | -0.0605 | 18.4132
-1 | 0.1846 | 0.00593 | -0.0599 | 31.1298
-0.5 | 0.2447 | 0.00514 | -0.0592 | 47.607
0 | 0.3103 | 0.00496 | -0.0593 | 62.5605
0.5 | 0.3765 | 0.00477 | -0.0594 | 78.9308
1 | 0.4429 | 0.00469 | -0.0596 | 94.435
1.5 | 0.5104 | 0.00464 | -0.0598 | 110
2 | 0.5775 | 0.00466 | -0.06 | 123.927
2.5 | 0.6445 | 0.00469 | -0.06 | 137.42
3 | 0.711 | 0.00478 | -0.0597 | 148.7448
3.5 | 0.7771 | 0.00489 | -0.0593 | 158.9162
4 | 0.8405 | 0.00517 | -0.0582 | 162.5725
4.5 | 0.8845 | 0.00653 | -0.0539 | 135.4518
5 | 0.9375 | 0.00787 | -0.0515 | 119.1233
6 | 1.059 | 0.01006 | -0.0492 | 105.2684
6.5 | 1.1023 | 0.01101 | -0.0441 | 100.1181
7 | 1.1405 | 0.01216 | -0.0384 | 93.7911
7.5 | 1.1819 | 0.01356 | -0.0338 | 87.1608
8 | 1.223 | 0.01531 | -0.0297 | 79.8824
8.5 | 1.2618 | 0.01752 | -0.0258 | 72.0205
9 | 1.2972 | 0.02016 | -0.0219 | 64.3452
9.5 | 1.3238 | 0.02348 | -0.0177 | 56.3799
10 | 1.3389 | 0.02766 | -0.013 | 48.4056
10.5 | 1.3425 | 0.03274 | -0.0082 | 41.0049
11 | 1.3346 | 0.03886 | -0.0038 | 34.3438
11.5 | 1.3176 | 0.04617 | -0.0005 | 28.538
12 | 1.2928 | 0.05484 | 0.0012 | 23.574
12.5 | 1.262 | 0.06488 | 0.0007 | 19.4513
13 | 1.2231 | 0.07665 | -0.0021 | 15.9569
13.5 | 1.1837 | 0.08963 | -0.007 | 13.2065
14 | 1.1473 | 0.10333 | -0.0134 | 11.1033
14.5 | 1.1141 | 0.11753 | -0.0208 | 9.4793
15 | 1.0846 | 0.1319 | -0.0285 | 8.2229
15.5 | 1.0587 | 0.14617 | -0.0365 | 7.2429

## 65. Re 4M Mach 0.00 (1)
BIGFOIL.COM POLAR EXPORT
GA 37A313
GA 37A313 |  |  |  | Cl Max: | 1.413 | at alpha= | 12 | deg
JavaFoil+Calcfoil stall+Eppler ext transition |  |  |  | L/D Max: | 141.219 | at alpha= | 5 | deg
Re: | 4000000 |  |  | Cd Min: | 0.00547 | at alpha= | -1.5 | deg
Mach: | 0 |  |  | Cl=0 at alpha= | -2.3333 | deg
|  |  |  | @ Cl=0.1, Cd= | 0.00547
|  |  |  | @ Cl=0.4, Cd= | 0.0055961
|  |  |  | @ Cl=0.6, Cd= | 0.0057986
alpha (deg) | Cl | Cd | Cm | Cl/Cd
-14.5 | -0.589 | 0.09964 | -0.012 | -5.911
-14 | -0.597 | 0.09483 | -0.012 | -6.3
-13.5 | -0.604 | 0.09021 | -0.012 | -6.697
-13 | -0.609 | 0.08485 | -0.013 | -7.173
-12.5 | -0.611 | 0.0809 | -0.013 | -7.553
-12 | -0.611 | 0.07581 | -0.014 | -8.061
-11.5 | -0.607 | 0.07172 | -0.015 | -8.47
-11 | -0.602 | 0.06644 | -0.016 | -9.059
-10.5 | -0.593 | 0.06103 | -0.017 | -9.717
-10 | -0.596 | 0.04704 | -0.022 | -12.68
-9.5 | -0.685 | 0.01114 | -0.032 | -61.475
-9 | -0.659 | 0.01066 | -0.033 | -61.816
-8.5 | -0.628 | 0.01032 | -0.034 | -60.847
-8 | -0.593 | 0.0094 | -0.035 | -63.063
-7.5 | -0.554 | 0.00962 | -0.036 | -57.582
-7 | -0.511 | 0.00921 | -0.037 | -55.553
-6.5 | -0.465 | 0.00888 | -0.038 | -52.396
-6 | -0.416 | 0.00868 | -0.039 | -47.952
-5.5 | -0.365 | 0.00803 | -0.039 | -45.407
-5 | -0.311 | 0.00803 | -0.04 | -38.658
-4.5 | -0.255 | 0.00774 | -0.041 | -32.904
-4 | -0.198 | 0.00766 | -0.042 | -25.804
-3.5 | -0.139 | 0.00754 | -0.043 | -18.473
-3 | -0.08 | 0.00735 | -0.044 | -10.876
-2.5 | -0.02 | 0.00722 | -0.045 | -2.79
-2 | 0.04 | 0.00707 | -0.046 | 5.659
-1.5 | 0.1 | 0.00547 | -0.047 | 18.349
-1 | 0.161 | 0.00551 | -0.048 | 29.202
-0.5 | 0.222 | 0.00554 | -0.049 | 40.016
0 | 0.284 | 0.00553 | -0.05 | 51.325
0.5 | 0.345 | 0.00556 | -0.051 | 61.984
1 | 0.406 | 0.0056 | -0.052 | 72.519
1.5 | 0.467 | 0.00566 | -0.053 | 82.451
2 | 0.528 | 0.00577 | -0.054 | 91.477
2.5 | 0.589 | 0.00578 | -0.054 | 101.841
3 | 0.648 | 0.00588 | -0.055 | 110.145
3.5 | 0.708 | 0.00561 | -0.056 | 126.184
4 | 0.768 | 0.00568 | -0.057 | 135.142
4.5 | 0.827 | 0.0059 | -0.058 | 140.245
5 | 0.885 | 0.00627 | -0.059 | 141.219
5.5 | 0.942 | 0.00854 | -0.06 | 110.318
6 | 0.998 | 0.00972 | -0.061 | 102.687
6.5 | 1.052 | 0.01103 | -0.062 | 95.429
7 | 1.104 | 0.01145 | -0.063 | 96.484
7.5 | 1.154 | 0.01185 | -0.064 | 97.37
8 | 1.201 | 0.0123 | -0.065 | 97.688
8.5 | 1.245 | 0.01232 | -0.066 | 101.083
9 | 1.286 | 0.01287 | -0.066 | 99.917
9.5 | 1.324 | 0.01351 | -0.067 | 97.993
10 | 1.357 | 0.01408 | -0.068 | 96.387
10.5 | 1.387 | 0.01485 | -0.069 | 93.394
11 | 1.412 | 0.01551 | -0.07 | 91.023
11.5 | 1.404 | 0.01746 | -0.069 | 80.414
12 | 1.413 | 0.01863 | -0.07 | 75.871
12.5 | 1.409 | 0.01983 | -0.071 | 71.031
13 | 1.397 | 0.02154 | -0.071 | 64.87
13.5 | 1.379 | 0.02316 | -0.071 | 59.562
14 | 1.356 | 0.0249 | -0.072 | 54.447
14.5 | 1.326 | 0.02739 | -0.072 | 48.426
15 | 1.293 | 0.03009 | -0.072 | 42.951
15.5 | 1.255 | 0.03307 | -0.073 | 37.953
16 | 1.214 | 0.0366 | -0.073 | 33.175
16.5 | 1.168 | 0.04168 | -0.073 | 28.026
17 | 1.119 | 0.04794 | -0.072 | 23.338

## 66. Re 4M Mach 0.00 (2)
BIGFOIL.COM POLAR EXPORT
GA 37A313
GA 37A313 |  |  |  | Cl Max: | 1.7246 | at alpha= | 19.5 | deg
XFOIL ncrit=9 |  |  |  | L/D Max: | 151.72 | at alpha= | 4 | deg
Re: | 4000000 |  |  | Cd Min: | 0.06528 | at alpha= | 20 | deg
Mach: | 0 |  |  | Cl=0 at alpha= | -2.4 | deg
|  |  |  | @ Cl=0.1, Cd= | 0.0058952
|  |  |  | @ Cl=0.4, Cd= | 0.0041282
|  |  |  | @ Cl=0.6, Cd= | 0.0042224
alpha (deg) | Cl | Cd | Cm | Cl/Cd
-17 | -1.2088 | 0.05029 | -0.0573 | -24.0366
-16.5 | -1.2433 | 0.03872 | -0.0649 | -32.11
-16 | -1.2515 | 0.03252 | -0.0669 | -38.484
-15.5 | -1.2486 | 0.02857 | -0.0659 | -43.7032
-15 | -1.2378 | 0.0259 | -0.063 | -47.7915
-14.5 | -1.2179 | 0.02388 | -0.0598 | -51.0008
-14 | -1.2138 | 0.01941 | -0.0551 | -62.5348
-13.5 | -1.1702 | 0.01734 | -0.0551 | -67.4856
-13 | -1.1267 | 0.01633 | -0.0537 | -68.9957
-12.5 | -1.0819 | 0.01557 | -0.0525 | -69.4862
-12 | -1.0341 | 0.01485 | -0.0517 | -69.6364
-11.5 | -0.985 | 0.01414 | -0.0512 | -69.6605
-11 | -0.9346 | 0.01351 | -0.0508 | -69.1784
-10.5 | -0.8833 | 0.0129 | -0.0505 | -68.4729
-10 | -0.8317 | 0.01227 | -0.0502 | -67.7832
-9.5 | -0.7794 | 0.01169 | -0.05 | -66.6724
-9 | -0.7267 | 0.01114 | -0.0498 | -65.2334
-8.5 | -0.6751 | 0.01037 | -0.0494 | -65.1013
-8 | -0.6237 | 0.00951 | -0.049 | -65.5836
-7.5 | -0.5697 | 0.00906 | -0.0489 | -62.8808
-7 | -0.5149 | 0.00871 | -0.0489 | -59.116
-6.5 | -0.4596 | 0.00838 | -0.0491 | -54.8449
-6 | -0.404 | 0.00811 | -0.0492 | -49.815
-5.5 | -0.3492 | 0.00771 | -0.0492 | -45.2918
-5 | -0.2934 | 0.00742 | -0.0494 | -39.5418
-4.5 | -0.2372 | 0.0072 | -0.0496 | -32.9444
-4 | -0.181 | 0.00697 | -0.0498 | -25.9684
-3.5 | -0.1246 | 0.00676 | -0.0501 | -18.432
-3 | -0.068 | 0.00658 | -0.0504 | -10.3343
-2.5 | -0.0113 | 0.0064 | -0.0507 | -1.7656
-2 | 0.0452 | 0.00621 | -0.051 | 7.2786
-1.5 | 0.1009 | 0.00589 | -0.0512 | 17.1307
-1 | 0.154 | 0.00523 | -0.0511 | 29.4455
-0.5 | 0.2069 | 0.00468 | -0.0509 | 44.2094
0 | 0.263 | 0.00446 | -0.0512 | 58.9686
0.5 | 0.3184 | 0.00428 | -0.0513 | 74.3925
1 | 0.3746 | 0.00416 | -0.0516 | 90.0481
1.5 | 0.4305 | 0.00409 | -0.0518 | 105.2567
2 | 0.487 | 0.00408 | -0.0521 | 119.3627
2.5 | 0.5428 | 0.00416 | -0.0523 | 130.4808
3 | 0.5987 | 0.00422 | -0.0525 | 141.872
3.5 | 0.6536 | 0.00432 | -0.0526 | 151.2963
4 | 0.7055 | 0.00465 | -0.0521 | 151.7204
4.5 | 0.7515 | 0.0055 | -0.0507 | 136.6364
5 | 0.7974 | 0.00636 | -0.0492 | 125.3774
6 | 0.9095 | 0.00779 | -0.0509 | 116.7522
6.5 | 0.9718 | 0.00835 | -0.0532 | 116.3832
7 | 1.0284 | 0.00893 | -0.0541 | 115.1624
7.5 | 1.0709 | 0.00946 | -0.052 | 113.203
8 | 1.116 | 0.01002 | -0.0504 | 111.3772
8.5 | 1.1623 | 0.01059 | -0.0492 | 109.7545
9 | 1.2084 | 0.0112 | -0.0481 | 107.8929
9.5 | 1.2541 | 0.01183 | -0.047 | 106.0101
10 | 1.299 | 0.01247 | -0.0457 | 104.17
10.5 | 1.3426 | 0.01313 | -0.0444 | 102.2544
11 | 1.3804 | 0.01393 | -0.042 | 99.0955
11.5 | 1.4145 | 0.01485 | -0.0393 | 95.2525
12 | 1.4499 | 0.01576 | -0.037 | 91.9987
12.5 | 1.4835 | 0.01684 | -0.0348 | 88.0938
13 | 1.5148 | 0.01815 | -0.0326 | 83.4601
13.5 | 1.543 | 0.01978 | -0.0304 | 78.0081
14 | 1.5674 | 0.02178 | -0.0282 | 71.9651
14.5 | 1.5959 | 0.02356 | -0.0266 | 67.7377
15 | 1.6214 | 0.02563 | -0.0251 | 63.2618
15.5 | 1.644 | 0.02796 | -0.0235 | 58.7983
16 | 1.6632 | 0.03064 | -0.0219 | 54.282
16.5 | 1.6775 | 0.03377 | -0.0201 | 49.6743
17 | 1.6864 | 0.03749 | -0.0185 | 44.9827
17.5 | 1.6999 | 0.04096 | -0.0174 | 41.5015
18 | 1.7115 | 0.04477 | -0.0166 | 38.2287
18.5 | 1.719 | 0.0491 | -0.0159 | 35.0102
19 | 1.7243 | 0.05385 | -0.0156 | 32.0204
19.5 | 1.7246 | 0.05928 | -0.0155 | 29.0924
20 | 1.7217 | 0.06528 | -0.0158 | 26.3741

## 67. Re 4M Mach 0.10 (1)
BIGFOIL.COM POLAR EXPORT
GA 37A313
GA 37A313 |  |  |  | Cl Max: | 1.41 | at alpha= | 11 | deg
JavaFoil+Calcfoil stall+Eppler ext transition |  |  |  | L/D Max: | 141.087 | at alpha= | 5 | deg
Re: | 4000000 |  |  | Cd Min: | 0.00549 | at alpha= | -1.5 | deg
Mach: | 0.1 |  |  | Cl=0 at alpha= | -2.3333 | deg
|  |  |  | @ Cl=0.1, Cd= | 0.0055169
|  |  |  | @ Cl=0.4, Cd= | 0.0056048
|  |  |  | @ Cl=0.6, Cd= | 0.0058475
alpha (deg) | Cl | Cd | Cm | Cl/Cd
-14.5 | -0.558 | 0.09966 | -0.012 | -5.6
-14 | -0.57 | 0.09519 | -0.012 | -5.986
-13.5 | -0.579 | 0.09027 | -0.012 | -6.419
-13 | -0.587 | 0.08566 | -0.013 | -6.852
-12.5 | -0.592 | 0.08134 | -0.013 | -7.28
-12 | -0.595 | 0.07635 | -0.014 | -7.793
-11.5 | -0.594 | 0.07261 | -0.014 | -8.178
-11 | -0.591 | 0.06736 | -0.016 | -8.766
-10.5 | -0.584 | 0.06225 | -0.017 | -9.375
-10 | -0.575 | 0.05688 | -0.019 | -10.102
-9.5 | -0.679 | 0.01129 | -0.032 | -60.181
-9 | -0.655 | 0.01076 | -0.033 | -60.874
-8.5 | -0.626 | 0.0104 | -0.034 | -60.162
-8 | -0.592 | 0.00948 | -0.035 | -62.45
-7.5 | -0.554 | 0.00962 | -0.036 | -57.574
-7 | -0.512 | 0.00931 | -0.037 | -54.997
-6.5 | -0.466 | 0.00895 | -0.038 | -52.088
-6 | -0.417 | 0.00868 | -0.039 | -48.081
-5.5 | -0.366 | 0.0081 | -0.04 | -45.159
-5 | -0.312 | 0.00804 | -0.041 | -38.806
-4.5 | -0.256 | 0.00784 | -0.042 | -32.647
-4 | -0.198 | 0.00773 | -0.042 | -25.687
-3.5 | -0.14 | 0.00758 | -0.043 | -18.451
-3 | -0.08 | 0.00741 | -0.044 | -10.841
-2.5 | -0.02 | 0.0073 | -0.045 | -2.773
-2 | 0.04 | 0.00713 | -0.046 | 5.638
-1.5 | 0.101 | 0.00549 | -0.047 | 18.385
-1 | 0.162 | 0.00552 | -0.048 | 29.318
-0.5 | 0.223 | 0.00552 | -0.049 | 40.324
0 | 0.285 | 0.00549 | -0.05 | 51.992
0.5 | 0.347 | 0.00557 | -0.051 | 62.227
1 | 0.408 | 0.00561 | -0.052 | 72.722
1.5 | 0.469 | 0.00572 | -0.053 | 82.005
2 | 0.53 | 0.00573 | -0.054 | 92.491
2.5 | 0.591 | 0.00584 | -0.055 | 101.283
3 | 0.651 | 0.00589 | -0.056 | 110.495
3.5 | 0.712 | 0.00568 | -0.057 | 125.369
4 | 0.772 | 0.00569 | -0.058 | 135.546
4.5 | 0.831 | 0.00596 | -0.059 | 139.313
5 | 0.889 | 0.0063 | -0.059 | 141.087
5.5 | 0.947 | 0.0086 | -0.06 | 110.074
6 | 1.003 | 0.00978 | -0.061 | 102.503
6.5 | 1.057 | 0.01009 | -0.062 | 104.733
7 | 1.109 | 0.01153 | -0.063 | 96.204
7.5 | 1.159 | 0.01194 | -0.064 | 97.093
8 | 1.206 | 0.0124 | -0.065 | 97.225
8.5 | 1.249 | 0.01244 | -0.066 | 100.43
9 | 1.29 | 0.01299 | -0.067 | 99.288
9.5 | 1.326 | 0.01362 | -0.068 | 97.397
10 | 1.359 | 0.01427 | -0.069 | 95.235
10.5 | 1.387 | 0.01501 | -0.069 | 92.397
11 | 1.41 | 0.01578 | -0.07 | 89.395
11.5 | 1.399 | 0.01776 | -0.07 | 78.764
12 | 1.406 | 0.01899 | -0.07 | 74.031
12.5 | 1.398 | 0.02035 | -0.071 | 68.665
13 | 1.381 | 0.02206 | -0.071 | 62.609
13.5 | 1.359 | 0.02371 | -0.072 | 57.339
14 | 1.33 | 0.02603 | -0.072 | 51.086
14.5 | 1.296 | 0.02828 | -0.072 | 45.838
15 | 1.256 | 0.03132 | -0.073 | 40.115
15.5 | 1.213 | 0.03479 | -0.073 | 34.868
16 | 1.164 | 0.03959 | -0.073 | 29.394

## 68. Re 4M Mach 0.10 (2)
BIGFOIL.COM POLAR EXPORT
GA 37A313
GA 37A313 |  |  |  | Cl Max: | 1.7107 | at alpha= | 19 | deg
XFOIL ncrit=9 |  |  |  | L/D Max: | 151.991 | at alpha= | 4 | deg
Re: | 4000000 |  |  | Cd Min: | 0.07112 | at alpha= | 20 | deg
Mach: | 0.1 |  |  | Cl=0 at alpha= | -2.4005 | deg
|  |  |  | @ Cl=0.1, Cd= | 0.0059094
|  |  |  | @ Cl=0.4, Cd= | 0.0041411
|  |  |  | @ Cl=0.6, Cd= | 0.0042179
alpha (deg) | Cl | Cd | Cm | Cl/Cd
-16 | -1.1274 | 0.0505 | -0.0586 | -22.3248
-15.5 | -1.1687 | 0.0379 | -0.0673 | -30.8364
-15 | -1.1811 | 0.03158 | -0.0687 | -37.4003
-14.5 | -1.1813 | 0.02771 | -0.0663 | -42.6308
-14 | -1.1701 | 0.02502 | -0.0623 | -46.7666
-13.5 | -1.1688 | 0.01947 | -0.0582 | -60.0308
-13 | -1.1303 | 0.01749 | -0.0566 | -64.6255
-12.5 | -1.0876 | 0.01642 | -0.0549 | -66.2363
-12 | -1.0403 | 0.01555 | -0.0539 | -66.9003
-11.5 | -0.9911 | 0.01474 | -0.0531 | -67.2388
-11 | -0.9407 | 0.01399 | -0.0525 | -67.2409
-10.5 | -0.8891 | 0.01332 | -0.052 | -66.7492
-10 | -0.8373 | 0.01261 | -0.0516 | -66.3997
-9.5 | -0.7847 | 0.01197 | -0.0512 | -65.5556
-9 | -0.7316 | 0.01136 | -0.0509 | -64.4014
-8.5 | -0.6778 | 0.01085 | -0.0507 | -62.47
-8 | -0.6277 | 0.00969 | -0.0498 | -64.7781
-7.5 | -0.5736 | 0.00916 | -0.0496 | -62.6201
-7 | -0.5184 | 0.00878 | -0.0496 | -59.0433
-6.5 | -0.4627 | 0.00844 | -0.0496 | -54.8223
-6 | -0.4067 | 0.00815 | -0.0497 | -49.9018
-5.5 | -0.3513 | 0.00777 | -0.0497 | -45.2124
-5 | -0.2953 | 0.00745 | -0.0498 | -39.6376
-4.5 | -0.2387 | 0.00722 | -0.05 | -33.0609
-4 | -0.1821 | 0.007 | -0.0502 | -26.0143
-3.5 | -0.1253 | 0.00677 | -0.0504 | -18.5081
-3 | -0.0684 | 0.0066 | -0.0507 | -10.3636
-2.5 | -0.0113 | 0.00642 | -0.051 | -1.7601
-2 | 0.0455 | 0.00623 | -0.0513 | 7.3034
-1.5 | 0.1016 | 0.0059 | -0.0515 | 17.2203
-1 | 0.1551 | 0.00526 | -0.0514 | 29.4867
-0.5 | 0.2082 | 0.00469 | -0.0512 | 44.3923
0 | 0.2646 | 0.00447 | -0.0515 | 59.1946
0.5 | 0.3203 | 0.00429 | -0.0516 | 74.662
1 | 0.3768 | 0.00417 | -0.0519 | 90.3597
1.5 | 0.4331 | 0.0041 | -0.0521 | 105.6341
2 | 0.4899 | 0.00409 | -0.0524 | 119.78
2.5 | 0.5461 | 0.00417 | -0.0526 | 130.9592
3 | 0.6024 | 0.00422 | -0.0528 | 142.7488
3.5 | 0.6577 | 0.00433 | -0.0528 | 151.8938
4 | 0.7098 | 0.00467 | -0.0523 | 151.9914
4.5 | 0.7559 | 0.00553 | -0.0508 | 136.6908
5 | 0.8019 | 0.0064 | -0.0493 | 125.2969
6 | 0.9149 | 0.00783 | -0.051 | 116.8455
6.5 | 0.9776 | 0.0084 | -0.0532 | 116.381
7 | 1.0334 | 0.00899 | -0.0539 | 114.9499
7.5 | 1.076 | 0.00955 | -0.0516 | 112.6702
8 | 1.1216 | 0.01011 | -0.0501 | 110.9397
8.5 | 1.1684 | 0.01069 | -0.0488 | 109.2984
9 | 1.2147 | 0.01131 | -0.0476 | 107.4005
9.5 | 1.26 | 0.01199 | -0.0462 | 105.0876
10 | 1.3052 | 0.01262 | -0.0449 | 103.4231
10.5 | 1.348 | 0.01333 | -0.0433 | 101.1253
11 | 1.3836 | 0.0142 | -0.0404 | 97.4366
11.5 | 1.4184 | 0.01514 | -0.0377 | 93.6856
12 | 1.4536 | 0.01613 | -0.0354 | 90.1178
12.5 | 1.4867 | 0.01733 | -0.0331 | 85.7877
13 | 1.5174 | 0.01879 | -0.0309 | 80.7557
13.5 | 1.5434 | 0.02068 | -0.0285 | 74.6325
14 | 1.5703 | 0.02263 | -0.0265 | 69.3902
14.5 | 1.5979 | 0.02457 | -0.0249 | 65.0346
15 | 1.6222 | 0.02684 | -0.0232 | 60.4396
15.5 | 1.6433 | 0.0294 | -0.0214 | 55.8946
16 | 1.6597 | 0.0324 | -0.0197 | 51.2253
16.5 | 1.6685 | 0.03616 | -0.0177 | 46.1421
17 | 1.6834 | 0.03951 | -0.0165 | 42.6069
17.5 | 1.6952 | 0.04335 | -0.0155 | 39.105
18 | 1.7042 | 0.04756 | -0.0146 | 35.8326
18.5 | 1.709 | 0.05241 | -0.0141 | 32.6083
19 | 1.7107 | 0.05774 | -0.0139 | 29.6276
19.5 | 1.7068 | 0.06391 | -0.0141 | 26.7063
20 | 1.6962 | 0.07112 | -0.0148 | 23.8498

## 69. Re 4M Mach 0.25 (1)
BIGFOIL.COM POLAR EXPORT
GA 37A313
GA 37A313 |  |  |  | Cl Max: | 1.376 | at alpha= | 10.5 | deg
JavaFoil+Calcfoil stall+Eppler ext transition |  |  |  | L/D Max: | 140.26 | at alpha= | 4.5 | deg
Re: | 4000000 |  |  | Cd Min: | 0.00549 | at alpha= | -1.5 | deg
Mach: | 0.25 |  |  | Cl=0 at alpha= | -2.3306 | deg
|  |  |  | @ Cl=0.1, Cd= | 0.0055967
|  |  |  | @ Cl=0.4, Cd= | 0.005617
|  |  |  | @ Cl=0.6, Cd= | 0.0058349
alpha (deg) | Cl | Cd | Cm | Cl/Cd
-13.5 | -0.353 | 0.09086 | -0.014 | -3.883
-13 | -0.392 | 0.08578 | -0.014 | -4.57
-12.5 | -0.427 | 0.08202 | -0.015 | -5.201
-12 | -0.455 | 0.0785 | -0.014 | -5.799
-11.5 | -0.479 | 0.07412 | -0.014 | -6.46
-11 | -0.497 | 0.07025 | -0.015 | -7.073
-10.5 | -0.509 | 0.06587 | -0.015 | -7.724
-10 | -0.514 | 0.06261 | -0.016 | -8.215
-9.5 | -0.514 | 0.05852 | -0.017 | -8.783
-9 | -0.508 | 0.05387 | -0.019 | -9.429
-8.5 | -0.596 | 0.01169 | -0.035 | -50.947
-8 | -0.581 | 0.00983 | -0.036 | -59.103
-7.5 | -0.55 | 0.01002 | -0.037 | -54.891
-7 | -0.513 | 0.00961 | -0.038 | -53.356
-6.5 | -0.47 | 0.00924 | -0.039 | -50.906
-6 | -0.423 | 0.00893 | -0.04 | -47.423
-5.5 | -0.372 | 0.0086 | -0.041 | -43.293
-5 | -0.318 | 0.00824 | -0.042 | -38.656
-4.5 | -0.262 | 0.00792 | -0.043 | -33.048
-4 | -0.203 | 0.00769 | -0.044 | -26.448
-3.5 | -0.143 | 0.00762 | -0.045 | -18.841
-3 | -0.082 | 0.00747 | -0.046 | -11.038
-2.5 | -0.021 | 0.0073 | -0.047 | -2.848
-2 | 0.041 | 0.00717 | -0.047 | 5.758
-1.5 | 0.104 | 0.00549 | -0.048 | 18.894
-1 | 0.166 | 0.00555 | -0.049 | 29.918
-0.5 | 0.229 | 0.00555 | -0.05 | 41.181
0 | 0.293 | 0.00559 | -0.051 | 52.505
0.5 | 0.356 | 0.00561 | -0.052 | 63.539
1 | 0.419 | 0.00562 | -0.053 | 74.641
1.5 | 0.482 | 0.00571 | -0.054 | 84.415
2 | 0.545 | 0.0058 | -0.055 | 93.909
2.5 | 0.608 | 0.00584 | -0.056 | 104.154
3 | 0.669 | 0.00592 | -0.057 | 113.007
3.5 | 0.731 | 0.00569 | -0.058 | 128.557
4 | 0.793 | 0.00576 | -0.059 | 137.595
4.5 | 0.853 | 0.00608 | -0.06 | 140.26
5 | 0.913 | 0.00735 | -0.061 | 124.279
5.5 | 0.971 | 0.00895 | -0.062 | 108.534
6 | 1.028 | 0.01008 | -0.063 | 102.069
6.5 | 1.083 | 0.01153 | -0.064 | 93.965
7 | 1.135 | 0.01203 | -0.065 | 94.377
7.5 | 1.184 | 0.01249 | -0.066 | 94.77
8 | 1.228 | 0.01302 | -0.067 | 94.367
8.5 | 1.269 | 0.01307 | -0.068 | 97.091
9 | 1.305 | 0.01371 | -0.069 | 95.195
9.5 | 1.335 | 0.01446 | -0.07 | 92.322
10 | 1.359 | 0.01522 | -0.07 | 89.281
10.5 | 1.376 | 0.01608 | -0.071 | 85.626
11 | 1.354 | 0.01848 | -0.07 | 73.245
11.5 | 1.35 | 0.02009 | -0.071 | 67.168
12 | 1.336 | 0.02174 | -0.071 | 61.439
12.5 | 1.298 | 0.02372 | -0.072 | 54.714
13 | 1.247 | 0.02615 | -0.072 | 47.693
13.5 | 1.186 | 0.02918 | -0.072 | 40.628
14 | 1.113 | 0.03298 | -0.072 | 33.758
14.5 | 1.016 | 0.04327 | -0.07 | 23.478
15 | 0.853 | 0.09136 | -0.056 | 9.336
15.5 | 0.756 | 0.11576 | -0.046 | 6.527

## 70. Re 4M Mach 0.25 (2)
BIGFOIL.COM POLAR EXPORT
GA 37A313
GA 37A313 |  |  |  | Cl Max: | 1.6351 | at alpha= | 17 | deg
XFOIL ncrit=9 |  |  |  | L/D Max: | 154.172 | at alpha= | 3.5 | deg
Re: | 4000000 |  |  | Cd Min: | 0.18656 | at alpha= | -16 | deg
Mach: | 0.25 |  |  | Cl=0 at alpha= | -2.4046 | deg
|  |  |  | @ Cl=0.1, Cd= | 0.0060389
|  |  |  | @ Cl=0.4, Cd= | 0.0042172
|  |  |  | @ Cl=0.6, Cd= | 0.0042626
alpha (deg) | Cl | Cd | Cm | Cl/Cd
-16 | -0.5482 | 0.18656 | 0.0099 | -2.9385
-15.5 | -0.5357 | 0.17819 | 0.006 | -3.0063
-15 | -0.5245 | 0.16948 | 0.0022 | -3.0948
-14.5 | -0.5138 | 0.1612 | -0.0016 | -3.1873
-14 | -0.506 | 0.15243 | -0.0054 | -3.3196
-13.5 | -0.5053 | 0.14162 | -0.0097 | -3.568
-13 | -0.4995 | 0.13209 | -0.0141 | -3.7815
-12 | -0.734 | 0.06046 | -0.0572 | -12.1403
-11.5 | -0.9168 | 0.03131 | -0.0695 | -29.2814
-11 | -0.927 | 0.02318 | -0.0657 | -39.9914
-10.5 | -0.8977 | 0.01917 | -0.0629 | -46.8284
-10 | -0.8545 | 0.01672 | -0.0608 | -51.1065
-9.5 | -0.806 | 0.01489 | -0.0591 | -54.1303
-9 | -0.7548 | 0.01338 | -0.0577 | -56.4126
-8.5 | -0.7005 | 0.01234 | -0.0566 | -56.7666
-7.5 | -0.5937 | 0.01001 | -0.0542 | -59.3107
-7 | -0.5373 | 0.00933 | -0.0535 | -57.5884
-6.5 | -0.4796 | 0.00886 | -0.053 | -54.1309
-6 | -0.4216 | 0.00843 | -0.0527 | -50.0119
-5.5 | -0.363 | 0.0081 | -0.0525 | -44.8148
-5 | -0.3057 | 0.00764 | -0.0522 | -40.0131
-4.5 | -0.2469 | 0.00735 | -0.0522 | -33.5918
-4 | -0.188 | 0.00713 | -0.0523 | -26.3675
-3.5 | -0.1294 | 0.00686 | -0.0523 | -18.863
-3 | -0.0703 | 0.00669 | -0.0525 | -10.5082
-2.5 | -0.0112 | 0.00649 | -0.0528 | -1.7257
-2 | 0.0475 | 0.0063 | -0.053 | 7.5397
-1.5 | 0.1058 | 0.00601 | -0.0532 | 17.604
-0.5 | 0.2153 | 0.00472 | -0.0528 | 45.6144
0 | 0.2734 | 0.00452 | -0.053 | 60.4867
0.5 | 0.3313 | 0.00433 | -0.0532 | 76.5127
1 | 0.3894 | 0.00423 | -0.0534 | 92.0567
1.5 | 0.4476 | 0.00416 | -0.0536 | 107.5962
2 | 0.5064 | 0.00416 | -0.0539 | 121.7308
2.5 | 0.5646 | 0.00422 | -0.0541 | 133.7915
3 | 0.6228 | 0.00429 | -0.0543 | 145.1748
3.5 | 0.6799 | 0.00441 | -0.0542 | 154.1723
4 | 0.7337 | 0.0048 | -0.0536 | 152.8542
4.5 | 0.7801 | 0.00573 | -0.0518 | 136.1431
5 | 0.8268 | 0.00664 | -0.0499 | 124.5181
5.5 | 0.8825 | 0.00744 | -0.05 | 118.6156
6 | 0.9442 | 0.00812 | -0.0514 | 116.2808
6.5 | 1.009 | 0.00875 | -0.0533 | 115.3143
7 | 1.0596 | 0.00938 | -0.0521 | 112.9638
7.5 | 1.105 | 0.00997 | -0.0498 | 110.8325
8 | 1.1523 | 0.01062 | -0.0479 | 108.5028
8.5 | 1.1994 | 0.01132 | -0.046 | 105.9541
9 | 1.2464 | 0.01202 | -0.0441 | 103.6938
9.5 | 1.2911 | 0.01279 | -0.0419 | 100.9461
10 | 1.331 | 0.01359 | -0.0388 | 97.9397
10.5 | 1.367 | 0.01465 | -0.0355 | 93.3106
11 | 1.4014 | 0.01593 | -0.0323 | 87.9724
11.5 | 1.437 | 0.01728 | -0.0296 | 83.1597
12 | 1.4701 | 0.01891 | -0.027 | 77.7419
12.5 | 1.4996 | 0.02092 | -0.0244 | 71.6826
13 | 1.5235 | 0.02347 | -0.0216 | 64.9127
13.5 | 1.5512 | 0.02582 | -0.0194 | 60.0775
14 | 1.5752 | 0.02851 | -0.0172 | 55.2508
14.5 | 1.5959 | 0.03153 | -0.015 | 50.6153
15 | 1.6057 | 0.0355 | -0.0125 | 45.231
15.5 | 1.6181 | 0.03949 | -0.0107 | 40.9749
16 | 1.6282 | 0.04389 | -0.0091 | 37.0973
16.5 | 1.6339 | 0.04892 | -0.0079 | 33.3994
17 | 1.6351 | 0.05465 | -0.0072 | 29.9195
17.5 | 1.631 | 0.06115 | -0.007 | 26.6721
18 | 1.6198 | 0.06879 | -0.0075 | 23.547
18.5 | 1.5981 | 0.07797 | -0.0089 | 20.4963
19 | 1.5657 | 0.08909 | -0.0118 | 17.5744
19.5 | 1.5342 | 0.1006 | -0.0156 | 15.2505
20 | 1.4966 | 0.11359 | -0.0209 | 13.1755

## 71. Re 4M Mach 0.50 (1)
BIGFOIL.COM POLAR EXPORT
GA 37A313
GA 37A313 |  |  |  | Cl Max: | 1.25 | at alpha= | 20 | deg
JavaFoil+Calcfoil stall+Eppler ext transition |  |  |  | L/D Max: | 140.557 | at alpha= | 4.5 | deg
Re: | 4000000 |  |  | Cd Min: | 0.00566 | at alpha= | -1.5 | deg
Mach: | 0.5 |  |  | Cl=0 at alpha= | -2.3333 | deg
|  |  |  | @ Cl=0.1, Cd= | 0.0061057
|  |  |  | @ Cl=0.4, Cd= | 0.0057831
|  |  |  | @ Cl=0.6, Cd= | 0.0060859
alpha (deg) | Cl | Cd | Cm | Cl/Cd
-20 | -0.977 | 0.16474 | -0.011 | -5.93
-19.5 | -0.95 | 0.15841 | -0.011 | -5.998
-19 | -0.923 | 0.1535 | -0.011 | -6.016
-18.5 | -0.899 | 0.1524 | -0.012 | -5.897
-18 | -0.872 | 0.14823 | -0.013 | -5.881
-17.5 | -0.844 | 0.14197 | -0.013 | -5.945
-17 | -0.815 | 0.13696 | -0.013 | -5.954
-16.5 | -0.785 | 0.14945 | -0.013 | -5.253
-16 | -0.76 | 0.12792 | -0.014 | -5.938
-15.5 | -0.732 | 0.12195 | -0.014 | -6.004
-15 | -0.705 | 0.11824 | -0.014 | -5.962
-14.5 | -0.678 | 0.11504 | -0.015 | -5.89
-14 | -0.65 | 0.10993 | -0.015 | -5.915
-13.5 | -0.623 | 0.104 | -0.016 | -5.991
-13 | -0.596 | 0.10292 | -0.016 | -5.791
-12.5 | -0.568 | 0.095 | -0.016 | -5.976
-12 | -0.539 | 0.08862 | -0.016 | -6.08
-11.5 | -0.511 | 0.08196 | -0.016 | -6.239
-11 | -0.484 | 0.08315 | -0.017 | -5.818
-10.5 | -0.456 | 0.08041 | -0.017 | -5.674
-10 | -0.429 | 0.07754 | -0.017 | -5.528
-9.5 | -0.401 | 0.06018 | -0.019 | -6.67
-9 | -0.373 | 0.06264 | -0.018 | -5.954
-8.5 | -0.345 | 0.05627 | -0.019 | -6.138
-8 | -0.32 | 0.04965 | -0.022 | -6.436
-7.5 | -0.357 | 0.01107 | -0.041 | -32.219
-7 | -0.264 | 0.04421 | -0.023 | -5.963
-6.5 | -0.234 | 0.04444 | -0.021 | -5.263
-6 | -0.272 | 0.04227 | -0.02 | -6.44
-5.5 | -0.3 | 0.03884 | -0.023 | -7.721
-5 | -0.335 | 0.00926 | -0.047 | -36.135
-4.5 | -0.283 | 0.00885 | -0.048 | -31.986
-4 | -0.223 | 0.00822 | -0.049 | -27.158
-3.5 | -0.159 | 0.008 | -0.05 | -19.849
-3 | -0.092 | 0.0078 | -0.051 | -11.749
-2.5 | -0.023 | 0.00758 | -0.052 | -3.056
-2 | 0.046 | 0.00761 | -0.053 | 6.056
-1.5 | 0.116 | 0.00566 | -0.054 | 20.458
-1 | 0.186 | 0.00573 | -0.055 | 32.37
-0.5 | 0.256 | 0.00579 | -0.056 | 44.146
0 | 0.328 | 0.00573 | -0.057 | 57.189
0.5 | 0.398 | 0.00578 | -0.059 | 68.942
1 | 0.469 | 0.00589 | -0.06 | 79.519
1.5 | 0.539 | 0.00599 | -0.061 | 89.936
2 | 0.609 | 0.0061 | -0.062 | 99.871
2.5 | 0.68 | 0.0062 | -0.063 | 109.674
3 | 0.747 | 0.00626 | -0.064 | 119.373
3.5 | 0.816 | 0.00637 | -0.065 | 128.186
4 | 0.885 | 0.0063 | -0.066 | 140.389
4.5 | 0.951 | 0.00677 | -0.067 | 140.557
5 | 1.015 | 0.00949 | -0.068 | 106.981
5.5 | 1.077 | 0.01085 | -0.069 | 99.223
6 | 1.134 | 0.01324 | -0.07 | 85.646
6.5 | 1.185 | 0.01397 | -0.072 | 84.823
7 | 1.224 | 0.01484 | -0.073 | 82.449
7.5 | 1.246 | 0.01568 | -0.074 | 79.461
8 | 1.209 | 0.01719 | -0.073 | 70.36
8.5 | 1.12 | 0.01908 | -0.073 | 58.684
9 | 0.763 | 0.02138 | -0.074 | 35.706
9.5 | 0.792 | 0.02319 | -0.074 | 34.144
10 | 0.822 | 0.0244 | -0.075 | 33.708
10.5 | 0.83 | 0.03236 | -0.073 | 25.639
11 | 0.746 | 0.08566 | -0.038 | 8.713
11.5 | 0.774 | 0.0888 | -0.038 | 8.714
12 | 0.802 | 0.09235 | -0.04 | 8.686
12.5 | 0.836 | 0.09699 | -0.047 | 8.618
13 | 0.861 | 0.10995 | -0.046 | 7.832
13.5 | 0.888 | 0.10922 | -0.047 | 8.133
14 | 0.916 | 0.11288 | -0.048 | 8.117
14.5 | 0.948 | 0.11658 | -0.051 | 8.13
15 | 0.979 | 0.11875 | -0.054 | 8.243
15.5 | 1.009 | 0.12386 | -0.056 | 8.149
16 | 1.036 | 0.13385 | -0.057 | 7.737
16.5 | 1.056 | 0.13348 | -0.054 | 7.913
17 | 1.084 | 0.13699 | -0.055 | 7.912
17.5 | 1.112 | 0.14121 | -0.056 | 7.876
18 | 1.145 | 0.14416 | -0.059 | 7.941
18.5 | 1.183 | 0.14433 | -0.064 | 8.197
19 | 1.213 | 0.15086 | -0.066 | 8.039
19.5 | 1.236 | 0.16497 | -0.065 | 7.49
20 | 1.25 | 0.1623 | -0.061 | 7.703

## 72. Re 4M Mach 0.50 (2)
BIGFOIL.COM POLAR EXPORT
GA 37A313
GA 37A313 |  |  |  | Cl Max: | 1.3779 | at alpha= | 10.5 | deg
XFOIL ncrit=9 |  |  |  | L/D Max: | 163.732 | at alpha= | 3.5 | deg
Re: | 4000000 |  |  | Cd Min: | 0.26619 | at alpha= | -20 | deg
Mach: | 0.5 |  |  | Cl=0 at alpha= | -2.4177 | deg
|  |  |  | @ Cl=0.1, Cd= | 0.0064244
|  |  |  | @ Cl=0.4, Cd= | 0.0045431
|  |  |  | @ Cl=0.6, Cd= | 0.004457
alpha (deg) | Cl | Cd | Cm | Cl/Cd
-20 | -0.7281 | 0.26619 | 0.0502 | -2.7353
-19.5 | -0.7054 | 0.25754 | 0.0448 | -2.739
-19 | -0.683 | 0.24889 | 0.0396 | -2.7442
-18.5 | -0.6611 | 0.24023 | 0.0344 | -2.7519
-18 | -0.6393 | 0.23146 | 0.0293 | -2.762
-17.5 | -0.6188 | 0.2234 | 0.0245 | -2.7699
-17 | -0.5966 | 0.21611 | 0.0199 | -2.7606
-16.5 | -0.5748 | 0.20856 | 0.0154 | -2.756
-16 | -0.5536 | 0.20009 | 0.0108 | -2.7668
-15.5 | -0.5339 | 0.19161 | 0.0062 | -2.7864
-15 | -0.5158 | 0.18359 | 0.002 | -2.8095
-14.5 | -0.4977 | 0.17512 | -0.0023 | -2.8421
-14 | -0.4844 | 0.16733 | -0.0051 | -2.8949
-13.5 | -0.4692 | 0.15911 | -0.0088 | -2.9489
-13 | -0.4551 | 0.15066 | -0.0128 | -3.0207
-12.5 | -0.4435 | 0.1418 | -0.0167 | -3.1276
-12 | -0.4353 | 0.13239 | -0.0208 | -3.288
-11.5 | -0.4233 | 0.1248 | -0.0244 | -3.3918
-10.5 | -0.4025 | 0.10913 | -0.0316 | -3.6883
-10 | -0.3972 | 0.10045 | -0.0357 | -3.9542
-9.5 | -0.3954 | 0.09126 | -0.0404 | -4.3327
-9 | -0.3978 | 0.08148 | -0.0458 | -4.8822
-8.5 | -0.4046 | 0.07088 | -0.0527 | -5.7082
-8 | -0.4151 | 0.05711 | -0.0657 | -7.2684
-7.5 | -0.4401 | 0.04484 | -0.0783 | -9.8149
-7 | -0.4582 | 0.03572 | -0.0792 | -12.8275
-6.5 | -0.4586 | 0.02618 | -0.0773 | -17.5172
-6 | -0.438 | 0.01828 | -0.0736 | -23.9606
-5.5 | -0.3986 | 0.01242 | -0.0695 | -32.0934
-5 | -0.344 | 0.00962 | -0.0661 | -35.7588
-4.5 | -0.2812 | 0.00842 | -0.0638 | -33.3967
-4 | -0.2146 | 0.00778 | -0.0624 | -27.5835
-3.5 | -0.1469 | 0.00736 | -0.0615 | -19.9592
-3 | -0.0794 | 0.00701 | -0.0609 | -11.3267
-2.5 | -0.0111 | 0.00679 | -0.0607 | -1.6348
-2 | 0.0563 | 0.00658 | -0.0606 | 8.5562
-1.5 | 0.1237 | 0.00634 | -0.0606 | 19.511
-1 | 0.1879 | 0.00587 | -0.0604 | 32.0102
-0.5 | 0.2472 | 0.00495 | -0.0596 | 49.9394
0 | 0.3131 | 0.00472 | -0.0597 | 66.3347
0.5 | 0.3793 | 0.00458 | -0.0599 | 82.8166
1 | 0.4466 | 0.00446 | -0.0602 | 100.1345
1.5 | 0.5136 | 0.00442 | -0.0604 | 116.1991
2 | 0.5809 | 0.00444 | -0.0606 | 130.8333
2.5 | 0.6481 | 0.0045 | -0.0607 | 144.0222
3 | 0.7149 | 0.00461 | -0.0606 | 155.0759
3.5 | 0.781 | 0.00477 | -0.0602 | 163.7317
4 | 0.8386 | 0.00546 | -0.0583 | 153.5897
4.5 | 0.8858 | 0.00671 | -0.0548 | 132.0119
5 | 0.9341 | 0.00771 | -0.0511 | 121.1543
5.5 | 0.9977 | 0.00869 | -0.0503 | 114.8101
6 | 1.069 | 0.0096 | -0.0508 | 111.3542
6.5 | 1.1135 | 0.01049 | -0.0458 | 106.1487
7 | 1.1558 | 0.01146 | -0.0404 | 100.8551
7.5 | 1.1991 | 0.01266 | -0.0356 | 94.7156
8 | 1.2426 | 0.01418 | -0.0313 | 87.6305
8.5 | 1.285 | 0.01607 | -0.0274 | 79.9627
9 | 1.3209 | 0.01861 | -0.0232 | 70.978
9.5 | 1.3527 | 0.0216 | -0.019 | 62.625
10 | 1.3719 | 0.02549 | -0.0142 | 53.8211
10.5 | 1.3779 | 0.03035 | -0.0091 | 45.4003
11 | 1.3686 | 0.03643 | -0.0043 | 37.5679
11.5 | 1.3454 | 0.04401 | -0.0004 | 30.5703
12 | 1.3135 | 0.05304 | 0.0015 | 24.7643
12.5 | 1.2777 | 0.06336 | 0.0012 | 20.1657
13 | 1.2403 | 0.07487 | -0.0013 | 16.566
13.5 | 1.2032 | 0.08743 | -0.0058 | 13.7619
14 | 1.1688 | 0.10062 | -0.0118 | 11.616
14.5 | 1.1382 | 0.11428 | -0.0187 | 9.9597
15 | 1.111 | 0.12802 | -0.0259 | 8.6783
15.5 | 1.0873 | 0.14163 | -0.0333 | 7.677

## 73. Re 5M Mach 0.00 (1)
BIGFOIL.COM POLAR EXPORT
GA 37A313
GA 37A313 |  |  |  | Cl Max: | 1.433 | at alpha= | 11.5 | deg
JavaFoil+Calcfoil stall+Eppler ext transition |  |  |  | L/D Max: | 135.646 | at alpha= | 4.5 | deg
Re: | 5000000 |  |  | Cd Min: | 0.00536 | at alpha= | -1.5 | deg
Mach: | 0 |  |  | Cl=0 at alpha= | -2.3333 | deg
|  |  |  | @ Cl=0.1, Cd= | 0.00536
|  |  |  | @ Cl=0.4, Cd= | 0.005457
|  |  |  | @ Cl=0.6, Cd= | 0.0056586
alpha (deg) | Cl | Cd | Cm | Cl/Cd
-15 | -0.579 | 0.10337 | -0.012 | -5.604
-14.5 | -0.59 | 0.09735 | -0.012 | -6.062
-14 | -0.599 | 0.09291 | -0.013 | -6.443
-13.5 | -0.606 | 0.08823 | -0.013 | -6.863
-13 | -0.61 | 0.0834 | -0.014 | -7.318
-12.5 | -0.613 | 0.07872 | -0.014 | -7.784
-12 | -0.613 | 0.07373 | -0.015 | -8.311
-11.5 | -0.609 | 0.06977 | -0.016 | -8.729
-11 | -0.604 | 0.06406 | -0.017 | -9.435
-10.5 | -0.606 | 0.05262 | -0.021 | -11.514
-10 | -0.706 | 0.01133 | -0.031 | -62.364
-9.5 | -0.685 | 0.01072 | -0.032 | -63.918
-9 | -0.659 | 0.01027 | -0.033 | -64.176
-8.5 | -0.628 | 0.01 | -0.034 | -62.815
-8 | -0.593 | 0.00951 | -0.035 | -62.354
-7.5 | -0.554 | 0.00925 | -0.036 | -59.888
-7 | -0.511 | 0.00893 | -0.037 | -57.249
-6.5 | -0.465 | 0.00865 | -0.038 | -53.795
-6 | -0.416 | 0.00832 | -0.039 | -50.027
-5.5 | -0.365 | 0.00778 | -0.039 | -46.869
-5 | -0.311 | 0.0077 | -0.04 | -40.353
-4.5 | -0.255 | 0.00752 | -0.041 | -33.912
-4 | -0.198 | 0.00747 | -0.042 | -26.441
-3.5 | -0.139 | 0.00729 | -0.043 | -19.107
-3 | -0.08 | 0.00716 | -0.044 | -11.173
-2.5 | -0.02 | 0.00701 | -0.045 | -2.873
-2 | 0.04 | 0.00695 | -0.046 | 5.757
-1.5 | 0.1 | 0.00536 | -0.047 | 18.747
-1 | 0.161 | 0.00538 | -0.048 | 29.921
-0.5 | 0.222 | 0.0054 | -0.049 | 41.038
0 | 0.284 | 0.0054 | -0.05 | 52.579
0.5 | 0.345 | 0.00543 | -0.051 | 63.509
1 | 0.406 | 0.00546 | -0.052 | 74.364
1.5 | 0.467 | 0.00553 | -0.053 | 84.396
2 | 0.528 | 0.00563 | -0.054 | 93.666
2.5 | 0.589 | 0.00564 | -0.054 | 104.388
3 | 0.648 | 0.00574 | -0.055 | 112.825
3.5 | 0.708 | 0.00579 | -0.056 | 122.338
4 | 0.768 | 0.0058 | -0.057 | 132.523
4.5 | 0.827 | 0.0061 | -0.058 | 135.646
5 | 0.885 | 0.00735 | -0.059 | 120.346
5.5 | 0.942 | 0.00854 | -0.06 | 110.347
6 | 0.998 | 0.00951 | -0.061 | 104.941
6.5 | 1.052 | 0.01071 | -0.062 | 98.268
7 | 1.104 | 0.01111 | -0.063 | 99.447
7.5 | 1.154 | 0.01152 | -0.064 | 100.154
8 | 1.201 | 0.01195 | -0.065 | 100.533
8.5 | 1.245 | 0.01185 | -0.066 | 105.082
9 | 1.286 | 0.01238 | -0.066 | 103.918
9.5 | 1.324 | 0.01297 | -0.067 | 102.03
10 | 1.357 | 0.01355 | -0.068 | 100.179
10.5 | 1.387 | 0.01426 | -0.069 | 97.226
11 | 1.412 | 0.01491 | -0.07 | 94.731
11.5 | 1.433 | 0.01568 | -0.071 | 91.362
12 | 1.417 | 0.01775 | -0.07 | 79.864
12.5 | 1.413 | 0.01886 | -0.071 | 74.913
13 | 1.401 | 0.02042 | -0.071 | 68.618
13.5 | 1.384 | 0.02192 | -0.072 | 63.138
14 | 1.36 | 0.02354 | -0.072 | 57.784
14.5 | 1.331 | 0.02585 | -0.072 | 51.487
15 | 1.297 | 0.02835 | -0.073 | 45.741
15.5 | 1.26 | 0.03109 | -0.073 | 40.519
16 | 1.22 | 0.03421 | -0.073 | 35.651
16.5 | 1.175 | 0.03847 | -0.073 | 30.538

## 74. Re 5M Mach 0.00 (2)
BIGFOIL.COM POLAR EXPORT
GA 37A313
GA 37A313 |  |  |  | Cl Max: | 1.7565 | at alpha= | 19 | deg
XFOIL ncrit=9 |  |  |  | L/D Max: | 150.922 | at alpha= | 3.5 | deg
Re: | 5000000 |  |  | Cd Min: | 0.06179 | at alpha= | 20 | deg
Mach: | 0 |  |  | Cl=0 at alpha= | -99 | deg
|  |  |  | @ Cl=0.1, Cd= | 0.00437
|  |  |  | @ Cl=0.4, Cd= | 0.0040488
|  |  |  | @ Cl=0.6, Cd= | 0.0041597
alpha (deg) | Cl | Cd | Cm | Cl/Cd
0 | 0.2641 | 0.00437 | -0.0514 | 60.4348
0.5 | 0.3203 | 0.00419 | -0.0517 | 76.4439
1 | 0.3762 | 0.00407 | -0.0519 | 92.4324
1.5 | 0.4323 | 0.00402 | -0.0522 | 107.5373
2 | 0.4885 | 0.00399 | -0.0524 | 122.4311
2.5 | 0.5443 | 0.00408 | -0.0527 | 133.4069
3 | 0.6002 | 0.00416 | -0.0529 | 144.2788
3.5 | 0.655 | 0.00434 | -0.053 | 150.9217
4 | 0.7031 | 0.00506 | -0.052 | 138.9526
4.5 | 0.7518 | 0.00572 | -0.0511 | 131.4336
5 | 0.7995 | 0.00639 | -0.0499 | 125.1174
5.5 | 0.8482 | 0.00698 | -0.049 | 121.5186
6 | 0.9055 | 0.00753 | -0.05 | 120.2523
6.5 | 0.9651 | 0.00802 | -0.0515 | 120.3367
7 | 1.0256 | 0.0086 | -0.0533 | 119.2558
7.5 | 1.0757 | 0.00913 | -0.0529 | 117.8204
8 | 1.1211 | 0.00962 | -0.0513 | 116.5385
8.5 | 1.1677 | 0.01016 | -0.0501 | 114.9311
9 | 1.2144 | 0.01074 | -0.0491 | 113.0726
9.5 | 1.2608 | 0.01134 | -0.048 | 111.1817
10 | 1.3073 | 0.0119 | -0.0471 | 109.8571
10.5 | 1.351 | 0.01259 | -0.0457 | 107.3074
11 | 1.3928 | 0.0133 | -0.0441 | 104.7218
11.5 | 1.431 | 0.01399 | -0.0418 | 102.2873
12 | 1.4668 | 0.01482 | -0.0394 | 98.9744
12.5 | 1.5001 | 0.01583 | -0.0369 | 94.7631
13 | 1.5303 | 0.01713 | -0.0344 | 89.3345
13.5 | 1.5598 | 0.01859 | -0.0321 | 83.9053
14 | 1.5908 | 0.02004 | -0.0304 | 79.3812
14.5 | 1.6194 | 0.02174 | -0.0286 | 74.4894
15 | 1.6452 | 0.0237 | -0.0269 | 69.4177
15.5 | 1.6678 | 0.026 | -0.0251 | 64.1462
16 | 1.6848 | 0.02877 | -0.0232 | 58.561
16.5 | 1.7027 | 0.03155 | -0.0215 | 53.9683
17 | 1.7195 | 0.03448 | -0.0201 | 49.8695
17.5 | 1.7338 | 0.03773 | -0.0188 | 45.9528
18 | 1.7449 | 0.04143 | -0.0177 | 42.1168
18.5 | 1.753 | 0.04558 | -0.0168 | 38.4599
19 | 1.7565 | 0.05034 | -0.0161 | 34.8927
19.5 | 1.7552 | 0.05584 | -0.0158 | 31.4327
20 | 1.7511 | 0.06179 | -0.0158 | 28.3395

## 75. Re 5M Mach 0.10 (1)
BIGFOIL.COM POLAR EXPORT
GA 37A313
GA 37A313 |  |  |  | Cl Max: | 1.429 | at alpha= | 11.5 | deg
JavaFoil+Calcfoil stall+Eppler ext transition |  |  |  | L/D Max: | 134.205 | at alpha= | 4.5 | deg
Re: | 5000000 |  |  | Cd Min: | 0.00536 | at alpha= | -1.5 | deg
Mach: | 0.1 |  |  | Cl=0 at alpha= | -2.3333 | deg
|  |  |  | @ Cl=0.1, Cd= | 0.0053867
|  |  |  | @ Cl=0.4, Cd= | 0.0054808
|  |  |  | @ Cl=0.6, Cd= | 0.0057075
alpha (deg) | Cl | Cd | Cm | Cl/Cd
-15 | -0.545 | 0.10395 | -0.012 | -5.245
-14.5 | -0.559 | 0.09737 | -0.013 | -5.743
-14 | -0.571 | 0.09348 | -0.013 | -6.108
-13.5 | -0.581 | 0.08894 | -0.013 | -6.529
-13 | -0.588 | 0.08444 | -0.014 | -6.968
-12.5 | -0.594 | 0.07922 | -0.014 | -7.494
-12 | -0.597 | 0.07457 | -0.015 | -8.002
-11.5 | -0.596 | 0.07081 | -0.015 | -8.41
-11 | -0.592 | 0.06579 | -0.016 | -8.999
-10.5 | -0.587 | 0.05975 | -0.018 | -9.825
-10 | -0.694 | 0.01186 | -0.031 | -58.492
-9.5 | -0.68 | 0.01085 | -0.032 | -62.609
-9 | -0.655 | 0.01043 | -0.033 | -62.831
-8.5 | -0.626 | 0.01009 | -0.034 | -62.058
-8 | -0.592 | 0.00961 | -0.035 | -61.605
-7.5 | -0.554 | 0.00934 | -0.036 | -59.334
-7 | -0.512 | 0.00902 | -0.037 | -56.755
-6.5 | -0.466 | 0.00872 | -0.038 | -53.497
-6 | -0.418 | 0.00843 | -0.039 | -49.528
-5.5 | -0.366 | 0.00775 | -0.04 | -47.202
-5 | -0.312 | 0.00779 | -0.041 | -40.027
-4.5 | -0.256 | 0.00761 | -0.042 | -33.651
-4 | -0.199 | 0.00742 | -0.042 | -26.762
-3.5 | -0.14 | 0.00725 | -0.043 | -19.297
-3 | -0.08 | 0.00708 | -0.044 | -11.341
-2.5 | -0.02 | 0.00698 | -0.045 | -2.901
-2 | 0.04 | 0.00699 | -0.046 | 5.756
-1.5 | 0.101 | 0.00536 | -0.047 | 18.837
-1 | 0.162 | 0.00536 | -0.048 | 30.189
-0.5 | 0.223 | 0.00542 | -0.049 | 41.116
0 | 0.285 | 0.0054 | -0.05 | 52.829
0.5 | 0.347 | 0.00542 | -0.051 | 63.998
1 | 0.408 | 0.00549 | -0.052 | 74.242
1.5 | 0.469 | 0.00551 | -0.053 | 85.1
2 | 0.53 | 0.0056 | -0.054 | 94.753
2.5 | 0.591 | 0.0057 | -0.055 | 103.775
3 | 0.651 | 0.00575 | -0.056 | 113.199
3.5 | 0.712 | 0.0058 | -0.057 | 122.625
4 | 0.772 | 0.0058 | -0.058 | 133.092
4.5 | 0.831 | 0.00619 | -0.059 | 134.205
5 | 0.889 | 0.00739 | -0.059 | 120.28
5.5 | 0.947 | 0.00886 | -0.06 | 106.873
6 | 1.003 | 0.00956 | -0.061 | 104.94
6.5 | 1.057 | 0.00993 | -0.062 | 106.475
7 | 1.109 | 0.0112 | -0.063 | 99.015
7.5 | 1.159 | 0.0116 | -0.064 | 99.874
8 | 1.206 | 0.01205 | -0.065 | 100.024
8.5 | 1.249 | 0.01197 | -0.066 | 104.383
9 | 1.29 | 0.0125 | -0.067 | 103.185
9.5 | 1.326 | 0.0131 | -0.068 | 101.25
10 | 1.359 | 0.01372 | -0.069 | 99.041
10.5 | 1.387 | 0.01442 | -0.069 | 96.153
11 | 1.41 | 0.01515 | -0.07 | 93.077
11.5 | 1.429 | 0.01589 | -0.071 | 89.953
12 | 1.41 | 0.01808 | -0.07 | 77.955
12.5 | 1.402 | 0.01935 | -0.071 | 72.443
13 | 1.386 | 0.02091 | -0.071 | 66.261
13.5 | 1.364 | 0.02243 | -0.072 | 60.798
14 | 1.334 | 0.02461 | -0.072 | 54.212
14.5 | 1.301 | 0.02667 | -0.073 | 48.77
15 | 1.261 | 0.02951 | -0.073 | 42.729
15.5 | 1.218 | 0.03255 | -0.073 | 37.415
16 | 1.17 | 0.03664 | -0.073 | 31.933
16.5 | 1.119 | 0.04148 | -0.073 | 26.982

## 76. Re 5M Mach 0.10 (2)
BIGFOIL.COM POLAR EXPORT
GA 37A313
GA 37A313 |  |  |  | Cl Max: | 1.7412 | at alpha= | 18.5 | deg
XFOIL ncrit=9 |  |  |  | L/D Max: | 151.494 | at alpha= | 3.5 | deg
Re: | 5000000 |  |  | Cd Min: | 0.06633 | at alpha= | 20 | deg
Mach: | 0.1 |  |  | Cl=0 at alpha= | -2.3986 | deg
|  |  |  | @ Cl=0.1, Cd= | 0.0057789
|  |  |  | @ Cl=0.4, Cd= | 0.0040609
|  |  |  | @ Cl=0.6, Cd= | 0.0041645
alpha (deg) | Cl | Cd | Cm | Cl/Cd
-17.5 | -1.257 | 0.05303 | -0.0581 | -23.7036
-17 | -1.2978 | 0.04039 | -0.0666 | -32.1317
-16.5 | -1.3128 | 0.0331 | -0.0695 | -39.6616
-16 | -1.3141 | 0.02854 | -0.0689 | -46.0441
-15.5 | -1.3071 | 0.02546 | -0.066 | -51.3394
-15 | -1.2908 | 0.02327 | -0.0622 | -55.4706
-14.5 | -1.2604 | 0.02141 | -0.0597 | -58.8697
-14 | -1.2228 | 0.0198 | -0.058 | -61.7576
-13.5 | -1.177 | 0.01846 | -0.0575 | -63.7595
-13 | -1.1356 | 0.01743 | -0.0556 | -65.152
-12.5 | -1.0998 | 0.01516 | -0.0534 | -72.5462
-12 | -1.0535 | 0.01397 | -0.0523 | -75.4116
-11.5 | -1.0031 | 0.01322 | -0.0516 | -75.8775
-11 | -0.9512 | 0.0126 | -0.0511 | -75.4921
-10.5 | -0.8985 | 0.01202 | -0.0508 | -74.7504
-10 | -0.8458 | 0.0114 | -0.0504 | -74.193
-9.5 | -0.7925 | 0.01082 | -0.0501 | -73.244
-9 | -0.7389 | 0.01028 | -0.0498 | -71.8774
-8.5 | -0.6844 | 0.00981 | -0.0497 | -69.7655
-8 | -0.6296 | 0.00937 | -0.0496 | -67.1932
-7.5 | -0.5761 | 0.00873 | -0.0492 | -65.9908
-7 | -0.5213 | 0.00827 | -0.0491 | -63.0351
-6.5 | -0.4654 | 0.00796 | -0.0492 | -58.4673
-6 | -0.4092 | 0.00769 | -0.0493 | -53.212
-5.5 | -0.3527 | 0.00745 | -0.0495 | -47.3423
-5 | -0.2966 | 0.00712 | -0.0496 | -41.6573
-4.5 | -0.24 | 0.00689 | -0.0498 | -34.8331
-4 | -0.1829 | 0.00671 | -0.0501 | -27.2578
-3 | -0.0687 | 0.00635 | -0.0507 | -10.8189
-2.5 | -0.0116 | 0.00619 | -0.051 | -1.874
-2 | 0.0456 | 0.006 | -0.0513 | 7.6
-1.5 | 0.1022 | 0.00577 | -0.0516 | 17.7123
-1 | 0.157 | 0.00527 | -0.0517 | 29.7913
-0.5 | 0.2101 | 0.00463 | -0.0515 | 45.378
0 | 0.2657 | 0.00437 | -0.0517 | 60.8009
0.5 | 0.3222 | 0.0042 | -0.0519 | 76.7143
1 | 0.3785 | 0.00408 | -0.0522 | 92.7696
1.5 | 0.4349 | 0.00403 | -0.0524 | 107.9156
2 | 0.4915 | 0.004 | -0.0527 | 122.875
2.5 | 0.5477 | 0.00409 | -0.0529 | 133.912
3 | 0.6039 | 0.00417 | -0.0532 | 144.8201
3.5 | 0.659 | 0.00435 | -0.0532 | 151.4943
4 | 0.7073 | 0.00508 | -0.0522 | 139.2323
4.5 | 0.7562 | 0.00575 | -0.0513 | 131.513
5 | 0.8042 | 0.00643 | -0.0501 | 125.07
5.5 | 0.8531 | 0.00702 | -0.0491 | 121.5242
6 | 0.9107 | 0.00758 | -0.05 | 120.1451
6.5 | 0.9708 | 0.00809 | -0.0515 | 120
7 | 1.0316 | 0.00868 | -0.0533 | 118.8479
7.5 | 1.0812 | 0.0092 | -0.0526 | 117.5217
8 | 1.127 | 0.0097 | -0.051 | 116.1856
8.5 | 1.1736 | 0.01028 | -0.0497 | 114.1634
9 | 1.2207 | 0.01086 | -0.0486 | 112.4033
9.5 | 1.2676 | 0.01145 | -0.0475 | 110.7074
10 | 1.3139 | 0.01204 | -0.0463 | 109.1279
10.5 | 1.3571 | 0.01278 | -0.0447 | 106.1894
11 | 1.3977 | 0.01349 | -0.0426 | 103.6101
11.5 | 1.4352 | 0.01424 | -0.0402 | 100.7865
12 | 1.4707 | 0.01515 | -0.0377 | 97.0759
12.5 | 1.5034 | 0.01629 | -0.0351 | 92.2897
13 | 1.5321 | 0.0178 | -0.0324 | 86.073
13.5 | 1.5637 | 0.01923 | -0.0304 | 81.3157
14 | 1.5941 | 0.02082 | -0.0285 | 76.5658
14.5 | 1.6218 | 0.0227 | -0.0267 | 71.4449
15 | 1.6462 | 0.02488 | -0.0248 | 66.1656
15.5 | 1.666 | 0.02749 | -0.0228 | 60.6039
16 | 1.6836 | 0.03036 | -0.021 | 55.4545
16.5 | 1.7018 | 0.03321 | -0.0194 | 51.2436
17 | 1.7169 | 0.03645 | -0.0179 | 47.1029
17.5 | 1.7288 | 0.04009 | -0.0166 | 43.123
18 | 1.7374 | 0.04423 | -0.0155 | 39.281
18.5 | 1.7412 | 0.049 | -0.0147 | 35.5347
19 | 1.7392 | 0.0546 | -0.0142 | 31.8535
19.5 | 1.7383 | 0.06026 | -0.0141 | 28.8467
20 | 1.7358 | 0.06633 | -0.0144 | 26.1692

## 77. Re 5M Mach 0.25 (1)
BIGFOIL.COM POLAR EXPORT
GA 37A313
GA 37A313 |  |  |  | Cl Max: | 1.376 | at alpha= | 10.5 | deg
JavaFoil+Calcfoil stall+Eppler ext transition |  |  |  | L/D Max: | 134.355 | at alpha= | 4 | deg
Re: | 5000000 |  |  | Cd Min: | 0.00538 | at alpha= | -1.5 | deg
Mach: | 0.25 |  |  | Cl=0 at alpha= | -2.3306 | deg
|  |  |  | @ Cl=0.1, Cd= | 0.0054822
|  |  |  | @ Cl=0.4, Cd= | 0.005524
|  |  |  | @ Cl=0.6, Cd= | 0.0057162
alpha (deg) | Cl | Cd | Cm | Cl/Cd
-13.5 | -0.353 | 0.08953 | -0.014 | -3.945
-13 | -0.393 | 0.08466 | -0.015 | -4.637
-12.5 | -0.427 | 0.0804 | -0.015 | -5.314
-12 | -0.456 | 0.07693 | -0.015 | -5.928
-11.5 | -0.48 | 0.07332 | -0.015 | -6.545
-11 | -0.498 | 0.06922 | -0.016 | -7.193
-10.5 | -0.51 | 0.06515 | -0.016 | -7.828
-10 | -0.516 | 0.06106 | -0.017 | -8.451
-9.5 | -0.516 | 0.05697 | -0.018 | -9.05
-9 | -0.511 | 0.0516 | -0.02 | -9.903
-8.5 | -0.605 | 0.01045 | -0.035 | -57.908
-8 | -0.581 | 0.00998 | -0.036 | -58.202
-7.5 | -0.55 | 0.00964 | -0.037 | -57.049
-7 | -0.513 | 0.00935 | -0.038 | -54.862
-6.5 | -0.47 | 0.00889 | -0.039 | -52.9
-6 | -0.423 | 0.00855 | -0.04 | -49.52
-5.5 | -0.372 | 0.00836 | -0.041 | -44.544
-5 | -0.318 | 0.00788 | -0.042 | -40.405
-4.5 | -0.262 | 0.00766 | -0.043 | -34.203
-4 | -0.203 | 0.00748 | -0.044 | -27.208
-3.5 | -0.143 | 0.0074 | -0.045 | -19.394
-3 | -0.082 | 0.00723 | -0.046 | -11.41
-2.5 | -0.021 | 0.00712 | -0.047 | -2.921
-2 | 0.041 | 0.00699 | -0.047 | 5.912
-1.5 | 0.104 | 0.00538 | -0.048 | 19.255
-1 | 0.166 | 0.00544 | -0.049 | 30.546
-0.5 | 0.229 | 0.0054 | -0.05 | 42.346
0 | 0.293 | 0.00543 | -0.051 | 54.033
0.5 | 0.356 | 0.00551 | -0.052 | 64.707
1 | 0.419 | 0.00553 | -0.053 | 75.819
1.5 | 0.482 | 0.00561 | -0.054 | 85.967
2 | 0.545 | 0.00569 | -0.055 | 95.778
2.5 | 0.608 | 0.00572 | -0.056 | 106.245
3 | 0.669 | 0.0058 | -0.057 | 115.319
3.5 | 0.731 | 0.00588 | -0.058 | 124.302
4 | 0.793 | 0.0059 | -0.059 | 134.355
4.5 | 0.853 | 0.0066 | -0.06 | 129.22
5 | 0.913 | 0.00812 | -0.061 | 112.423
5.5 | 0.971 | 0.00943 | -0.062 | 103.067
6 | 1.028 | 0.00987 | -0.063 | 104.191
6.5 | 1.083 | 0.01119 | -0.064 | 96.83
7 | 1.135 | 0.01166 | -0.065 | 97.301
7.5 | 1.184 | 0.01214 | -0.066 | 97.507
8 | 1.228 | 0.01263 | -0.067 | 97.249
8.5 | 1.269 | 0.01258 | -0.068 | 100.88
9 | 1.305 | 0.01319 | -0.069 | 98.889
9.5 | 1.335 | 0.01391 | -0.07 | 95.952
10 | 1.359 | 0.01457 | -0.07 | 93.284
10.5 | 1.376 | 0.01543 | -0.071 | 89.211
11 | 1.357 | 0.01763 | -0.071 | 77.003
11.5 | 1.353 | 0.01912 | -0.071 | 70.792
12 | 1.34 | 0.02063 | -0.072 | 64.937
12.5 | 1.302 | 0.02245 | -0.072 | 57.995
13 | 1.252 | 0.02473 | -0.072 | 50.626
13.5 | 1.19 | 0.02748 | -0.073 | 43.309
14 | 1.119 | 0.03078 | -0.073 | 36.349
14.5 | 1.03 | 0.03744 | -0.072 | 27.522
15 | 0.908 | 0.05839 | -0.067 | 15.554
15.5 | 0.759 | 0.11039 | -0.049 | 6.88

## 78. Re 5M Mach 0.25 (2)
BIGFOIL.COM POLAR EXPORT
GA 37A313
GA 37A313 |  |  |  | Cl Max: | 1.6734 | at alpha= | 16.5 | deg
XFOIL ncrit=9 |  |  |  | L/D Max: | 153.77 | at alpha= | 3.5 | deg
Re: | 5000000 |  |  | Cd Min: | 0.18287 | at alpha= | -16 | deg
Mach: | 0.25 |  |  | Cl=0 at alpha= | -2.4012 | deg
|  |  |  | @ Cl=0.1, Cd= | 0.0058708
|  |  |  | @ Cl=0.4, Cd= | 0.004121
|  |  |  | @ Cl=0.6, Cd= | 0.004194
alpha (deg) | Cl | Cd | Cm | Cl/Cd
-16 | -0.5565 | 0.18287 | 0.0093 | -3.0431
-15.5 | -0.5404 | 0.1765 | 0.0058 | -3.0618
-15 | -0.5262 | 0.16934 | 0.0023 | -3.1074
-14.5 | -0.5164 | 0.16069 | -0.0016 | -3.2136
-13 | -0.6019 | 0.10978 | -0.0224 | -5.4828
-12.5 | -0.5555 | 0.1113 | -0.0214 | -4.991
-12 | -0.822 | 0.04684 | -0.0697 | -17.5491
-11.5 | -0.9478 | 0.02786 | -0.0682 | -34.0201
-11 | -0.9694 | 0.01771 | -0.0628 | -54.7374
-10 | -0.8724 | 0.01417 | -0.0591 | -61.5667
-9.5 | -0.8191 | 0.01297 | -0.0577 | -63.1534
-9 | -0.7649 | 0.01189 | -0.0565 | -64.3314
-8 | -0.653 | 0.01027 | -0.0546 | -63.5833
-7.5 | -0.5959 | 0.00965 | -0.0539 | -61.7513
-7 | -0.5404 | 0.00883 | -0.053 | -61.2005
-6.5 | -0.483 | 0.00829 | -0.0525 | -58.263
-6 | -0.4244 | 0.00793 | -0.0523 | -53.5183
-5.5 | -0.3657 | 0.00763 | -0.0521 | -47.9292
-5 | -0.3065 | 0.00738 | -0.0521 | -41.5312
-4.5 | -0.2483 | 0.00701 | -0.052 | -35.4208
-4 | -0.1892 | 0.00679 | -0.0521 | -27.8645
-3.5 | -0.1301 | 0.00658 | -0.0522 | -19.772
-3 | -0.0709 | 0.0064 | -0.0525 | -11.0781
-2.5 | -0.0117 | 0.00623 | -0.0527 | -1.878
-2 | 0.0475 | 0.00605 | -0.053 | 7.8512
-1.5 | 0.1061 | 0.00585 | -0.0533 | 18.1368
-1 | 0.1628 | 0.00535 | -0.0533 | 30.4299
-0.5 | 0.2173 | 0.0047 | -0.0531 | 46.234
0 | 0.2748 | 0.0044 | -0.0532 | 62.4545
0.5 | 0.3329 | 0.00424 | -0.0535 | 78.5142
1 | 0.3913 | 0.00413 | -0.0537 | 94.7458
1.5 | 0.4495 | 0.00407 | -0.054 | 110.4423
2 | 0.5081 | 0.00405 | -0.0543 | 125.4568
2.5 | 0.5662 | 0.00413 | -0.0545 | 137.0944
3 | 0.6243 | 0.00424 | -0.0547 | 147.2406
3.5 | 0.6812 | 0.00443 | -0.0546 | 153.7698
4.5 | 0.7807 | 0.00591 | -0.0522 | 132.0981
5 | 0.8298 | 0.00664 | -0.0508 | 124.9699
5.5 | 0.8796 | 0.00727 | -0.0494 | 120.9904
6 | 0.94 | 0.00781 | -0.0503 | 120.3585
6.5 | 1.0027 | 0.00839 | -0.0517 | 119.5113
7 | 1.0653 | 0.00906 | -0.0532 | 117.5828
7.5 | 1.11 | 0.00962 | -0.0506 | 115.3846
8 | 1.1583 | 0.0102 | -0.0488 | 113.5588
8.5 | 1.2067 | 0.01083 | -0.0471 | 111.422
9 | 1.2544 | 0.01152 | -0.0453 | 108.8889
9.5 | 1.302 | 0.01217 | -0.0435 | 106.9844
10 | 1.3437 | 0.01298 | -0.0407 | 103.5208
10.5 | 1.3813 | 0.01391 | -0.0374 | 99.3027
11 | 1.4197 | 0.01489 | -0.0345 | 95.3459
11.5 | 1.4556 | 0.01613 | -0.0316 | 90.2418
12 | 1.4883 | 0.0177 | -0.0287 | 84.0847
12.5 | 1.5178 | 0.01964 | -0.0258 | 77.2811
13 | 1.5496 | 0.02153 | -0.0235 | 71.974
13.5 | 1.5783 | 0.02375 | -0.0211 | 66.4547
14 | 1.6034 | 0.02631 | -0.0188 | 60.9426
14.5 | 1.6205 | 0.02954 | -0.0162 | 54.8578
15 | 1.6398 | 0.0327 | -0.014 | 50.1468
15.5 | 1.655 | 0.03631 | -0.0119 | 45.5797
16 | 1.6666 | 0.0404 | -0.01 | 41.2525
16.5 | 1.6734 | 0.04518 | -0.0085 | 37.0385
17 | 1.6717 | 0.05096 | -0.0073 | 32.8042
17.5 | 1.6673 | 0.05735 | -0.0068 | 29.0724
18 | 1.6607 | 0.06422 | -0.0068 | 25.8595
18.5 | 1.6484 | 0.07208 | -0.0075 | 22.869
19 | 1.6292 | 0.08106 | -0.0091 | 20.0987
19.5 | 1.6031 | 0.09135 | -0.0118 | 17.549
20 | 1.5708 | 0.10294 | -0.0158 | 15.2594

## 79. Re 5M Mach 0.50 (1)
BIGFOIL.COM POLAR EXPORT
GA 37A313
GA 37A313 |  |  |  | Cl Max: | 1.251 | at alpha= | 20 | deg
JavaFoil+Calcfoil stall+Eppler ext transition |  |  |  | L/D Max: | 131.657 | at alpha= | 4 | deg
Re: | 5000000 |  |  | Cd Min: | 0.00555 | at alpha= | -1 | deg
Mach: | 0.5 |  |  | Cl=0 at alpha= | -2.3333 | deg
|  |  |  | @ Cl=0.1, Cd= | 0.0060029
|  |  |  | @ Cl=0.4, Cd= | 0.0056925
|  |  |  | @ Cl=0.6, Cd= | 0.0059071
alpha (deg) | Cl | Cd | Cm | Cl/Cd
-20 | -0.977 | 0.16036 | -0.011 | -6.095
-19.5 | -0.951 | 0.1534 | -0.011 | -6.198
-19 | -0.924 | 0.14875 | -0.011 | -6.212
-18.5 | -0.899 | 0.15002 | -0.012 | -5.992
-18 | -0.872 | 0.14443 | -0.013 | -6.039
-17.5 | -0.845 | 0.13753 | -0.013 | -6.142
-17 | -0.816 | 0.13297 | -0.013 | -6.14
-16.5 | -0.786 | 0.1457 | -0.013 | -5.392
-16 | -0.76 | 0.12456 | -0.014 | -6.101
-15.5 | -0.733 | 0.11974 | -0.014 | -6.118
-15 | -0.705 | 0.11525 | -0.014 | -6.118
-14.5 | -0.678 | 0.11202 | -0.015 | -6.051
-14 | -0.65 | 0.10697 | -0.015 | -6.08
-13.5 | -0.623 | 0.09956 | -0.016 | -6.259
-13 | -0.596 | 0.10118 | -0.016 | -5.892
-12.5 | -0.568 | 0.09133 | -0.017 | -6.221
-12 | -0.54 | 0.08722 | -0.017 | -6.189
-11.5 | -0.512 | 0.07957 | -0.017 | -6.438
-11 | -0.485 | 0.07281 | -0.018 | -6.66
-10.5 | -0.458 | 0.06759 | -0.018 | -6.769
-10 | -0.43 | 0.06282 | -0.019 | -6.849
-9.5 | -0.403 | 0.05848 | -0.02 | -6.887
-9 | -0.373 | 0.06123 | -0.018 | -6.092
-8.5 | -0.346 | 0.05532 | -0.019 | -6.246
-8 | -0.321 | 0.0472 | -0.024 | -6.803
-7.5 | -0.357 | 0.0107 | -0.041 | -33.358
-7 | -0.322 | 0.01059 | -0.042 | -30.432
-6.5 | -0.234 | 0.04362 | -0.021 | -5.365
-6 | -0.272 | 0.04175 | -0.021 | -6.525
-5.5 | -0.303 | 0.03661 | -0.027 | -8.262
-5 | -0.335 | 0.00884 | -0.047 | -37.857
-4.5 | -0.283 | 0.00859 | -0.048 | -32.948
-4 | -0.223 | 0.00797 | -0.049 | -27.987
-3.5 | -0.159 | 0.00763 | -0.05 | -20.821
-3 | -0.092 | 0.00753 | -0.051 | -12.174
-2.5 | -0.023 | 0.0074 | -0.052 | -3.13
-2 | 0.046 | 0.00743 | -0.053 | 6.205
-1.5 | 0.116 | 0.00558 | -0.054 | 20.727
-1 | 0.186 | 0.00555 | -0.055 | 33.415
-0.5 | 0.256 | 0.00561 | -0.056 | 45.563
0 | 0.328 | 0.0056 | -0.057 | 58.604
0.5 | 0.398 | 0.00569 | -0.059 | 69.954
1 | 0.469 | 0.00578 | -0.06 | 81.101
1.5 | 0.539 | 0.00582 | -0.061 | 92.665
2 | 0.609 | 0.00592 | -0.062 | 102.963
2.5 | 0.68 | 0.00599 | -0.063 | 113.423
3 | 0.747 | 0.00615 | -0.064 | 121.429
3.5 | 0.816 | 0.00635 | -0.065 | 128.607
4 | 0.885 | 0.00672 | -0.066 | 131.657
4.5 | 0.951 | 0.00809 | -0.067 | 117.503
5 | 1.015 | 0.00975 | -0.068 | 104.163
5.5 | 1.077 | 0.01058 | -0.069 | 101.738
6 | 1.134 | 0.01282 | -0.07 | 88.467
6.5 | 1.185 | 0.01354 | -0.072 | 87.529
7 | 1.224 | 0.01433 | -0.073 | 85.389
7.5 | 1.246 | 0.01519 | -0.074 | 81.985
8 | 1.237 | 0.01627 | -0.075 | 76.017
8.5 | 1.123 | 0.01824 | -0.074 | 61.558
9 | 0.766 | 0.02039 | -0.074 | 37.543
9.5 | 0.795 | 0.02206 | -0.075 | 36.022
10 | 0.825 | 0.02329 | -0.075 | 35.417
10.5 | 0.843 | 0.02834 | -0.075 | 29.744
11 | 0.747 | 0.08244 | -0.038 | 9.055
11.5 | 0.774 | 0.08557 | -0.039 | 9.045
12 | 0.806 | 0.09029 | -0.045 | 8.925
12.5 | 0.838 | 0.09375 | -0.049 | 8.941
13 | 0.861 | 0.11018 | -0.046 | 7.817
13.5 | 0.889 | 0.10588 | -0.047 | 8.393
14 | 0.919 | 0.10943 | -0.05 | 8.394
14.5 | 0.949 | 0.11209 | -0.052 | 8.468
15 | 0.982 | 0.11484 | -0.056 | 8.55
15.5 | 1.014 | 0.1186 | -0.059 | 8.551
16 | 1.037 | 0.13113 | -0.057 | 7.906
16.5 | 1.057 | 0.12776 | -0.054 | 8.273
17 | 1.084 | 0.13262 | -0.055 | 8.177
17.5 | 1.116 | 0.13582 | -0.058 | 8.218
18 | 1.154 | 0.13533 | -0.063 | 8.53
18.5 | 1.192 | 0.13519 | -0.067 | 8.817
19 | 1.221 | 0.14195 | -0.068 | 8.599
19.5 | 1.238 | 0.15961 | -0.066 | 7.753
20 | 1.251 | 0.15968 | -0.062 | 7.833

## 80. Re 5M Mach 0.50 (2)
BIGFOIL.COM POLAR EXPORT
GA 37A313
GA 37A313 |  |  |  | Cl Max: | 1.4011 | at alpha= | 10.5 | deg
XFOIL ncrit=9 |  |  |  | L/D Max: | 158.628 | at alpha= | 3 | deg
Re: | 5000000 |  |  | Cd Min: | 0.2648 | at alpha= | -20 | deg
Mach: | 0.5 |  |  | Cl=0 at alpha= | -2.4135 | deg
|  |  |  | @ Cl=0.1, Cd= | 0.0061236
|  |  |  | @ Cl=0.4, Cd= | 0.0043936
|  |  |  | @ Cl=0.6, Cd= | 0.0043328
alpha (deg) | Cl | Cd | Cm | Cl/Cd
-20 | -0.7298 | 0.2648 | 0.0501 | -2.756
-19 | -0.6855 | 0.24795 | 0.0396 | -2.7647
-18.5 | -0.6628 | 0.24024 | 0.0345 | -2.7589
-18 | -0.6404 | 0.23241 | 0.0296 | -2.7555
-17.5 | -0.6188 | 0.22413 | 0.0248 | -2.7609
-17 | -0.5977 | 0.21572 | 0.02 | -2.7707
-16.5 | -0.5773 | 0.20732 | 0.0153 | -2.7846
-16 | -0.558 | 0.19862 | 0.0107 | -2.8094
-15.5 | -0.5406 | 0.18906 | 0.0059 | -2.8594
-15 | -0.5196 | 0.18208 | 0.0019 | -2.8537
-14.5 | -0.5032 | 0.17536 | -0.0008 | -2.8695
-14 | -0.486 | 0.16758 | -0.0047 | -2.9001
-13.5 | -0.47 | 0.15932 | -0.0087 | -2.95
-13 | -0.4558 | 0.15082 | -0.0126 | -3.0221
-12.5 | -0.4433 | 0.14232 | -0.0165 | -3.1148
-12 | -0.4338 | 0.13321 | -0.0205 | -3.2565
-11.5 | -0.4269 | 0.12388 | -0.0244 | -3.4461
-11 | -0.4222 | 0.11468 | -0.0287 | -3.6815
-10.5 | -0.4145 | 0.10648 | -0.0326 | -3.8927
-10 | -0.4088 | 0.09807 | -0.0367 | -4.1685
-9.5 | -0.4067 | 0.08912 | -0.0413 | -4.5635
-9 | -0.4087 | 0.07951 | -0.0468 | -5.1402
-8.5 | -0.4149 | 0.069 | -0.054 | -6.013
-8 | -0.4251 | 0.05469 | -0.0688 | -7.7729
-7.5 | -0.4498 | 0.04386 | -0.0787 | -10.2554
-7 | -0.4631 | 0.03509 | -0.0793 | -13.1975
-6.5 | -0.4631 | 0.02558 | -0.0772 | -18.104
-6 | -0.4521 | 0.01572 | -0.0725 | -28.7595
-5.5 | -0.4071 | 0.01101 | -0.0686 | -36.9755
-5 | -0.349 | 0.0089 | -0.0654 | -39.2135
-4.5 | -0.2834 | 0.008 | -0.0635 | -35.425
-4 | -0.2168 | 0.00736 | -0.0621 | -29.4565
-3.5 | -0.1484 | 0.007 | -0.0613 | -21.2
-3 | -0.0799 | 0.00672 | -0.0609 | -11.8899
-2.5 | -0.0118 | 0.0065 | -0.0606 | -1.8154
-2 | 0.0564 | 0.0063 | -0.0607 | 8.9524
-1 | 0.1899 | 0.00576 | -0.0607 | 32.9688
-0.5 | 0.2509 | 0.00498 | -0.0602 | 50.3815
0 | 0.3147 | 0.00457 | -0.06 | 68.8621
0.5 | 0.3817 | 0.00441 | -0.0603 | 86.5533
1 | 0.4488 | 0.00435 | -0.0606 | 103.1724
1.5 | 0.5156 | 0.00429 | -0.0608 | 120.1865
2 | 0.5831 | 0.00431 | -0.0611 | 135.29
2.5 | 0.6499 | 0.0044 | -0.0611 | 147.7045
3 | 0.717 | 0.00452 | -0.0611 | 158.6283
4 | 0.8335 | 0.00588 | -0.0579 | 141.7517
4.5 | 0.8873 | 0.0068 | -0.0554 | 130.4853
5 | 0.9406 | 0.00762 | -0.0525 | 123.4383
6.5 | 1.1218 | 0.01008 | -0.047 | 111.2897
7 | 1.1684 | 0.01095 | -0.0421 | 106.7032
7.5 | 1.2115 | 0.01207 | -0.037 | 100.3728
8 | 1.2576 | 0.01337 | -0.0327 | 94.0613
8.5 | 1.3003 | 0.01516 | -0.0285 | 85.7718
9 | 1.3418 | 0.01731 | -0.0244 | 77.5159
9.5 | 1.3759 | 0.02013 | -0.0201 | 68.3507
10 | 1.3976 | 0.02384 | -0.0152 | 58.6242
10.5 | 1.4011 | 0.02882 | -0.0097 | 48.6155
11 | 1.3865 | 0.03514 | -0.0044 | 39.4565
11.5 | 1.3617 | 0.04274 | -0.0004 | 31.8601
12 | 1.3305 | 0.05162 | 0.0018 | 25.7749
12.5 | 1.2956 | 0.06174 | 0.0017 | 20.9848
13 | 1.2592 | 0.073 | -0.0005 | 17.2493
13.5 | 1.2228 | 0.08527 | -0.0047 | 14.3403
14 | 1.1887 | 0.09822 | -0.0103 | 12.1024
14.5 | 1.1558 | 0.11198 | -0.0172 | 10.3215
15 | 1.1253 | 0.126 | -0.0245 | 8.931
15.5 | 1.099 | 0.13989 | -0.0321 | 7.8562

## 81. Re 6M Mach 0.00 (1)
BIGFOIL.COM POLAR EXPORT
GA 37A313
GA 37A313 |  |  |  | Cl Max: | 1.448 | at alpha= | 12 | deg
JavaFoil+Calcfoil stall+Eppler ext transition |  |  |  | L/D Max: | 124.047 | at alpha= | 4 | deg
Re: | 6000000 |  |  | Cd Min: | 0.00523 | at alpha= | -1.5 | deg
Mach: | 0 |  |  | Cl=0 at alpha= | -2.3333 | deg
|  |  |  | @ Cl=0.1, Cd= | 0.00523
|  |  |  | @ Cl=0.4, Cd= | 0.005378
|  |  |  | @ Cl=0.6, Cd= | 0.0055693
alpha (deg) | Cl | Cd | Cm | Cl/Cd
-15.5 | -0.569 | 0.10466 | -0.012 | -5.44
-15 | -0.58 | 0.10169 | -0.012 | -5.704
-14.5 | -0.591 | 0.09591 | -0.013 | -6.162
-14 | -0.6 | 0.09154 | -0.013 | -6.551
-13.5 | -0.607 | 0.08659 | -0.014 | -7.005
-13 | -0.611 | 0.08198 | -0.014 | -7.458
-12.5 | -0.614 | 0.0776 | -0.015 | -7.908
-12 | -0.614 | 0.07254 | -0.016 | -8.461
-11.5 | -0.61 | 0.06846 | -0.016 | -8.916
-11 | -0.609 | 0.06023 | -0.019 | -10.12
-10.5 | -0.721 | 0.0118 | -0.03 | -61.065
-10 | -0.707 | 0.01097 | -0.031 | -64.411
-9.5 | -0.685 | 0.01003 | -0.032 | -68.296
-9 | -0.659 | 0.01006 | -0.033 | -65.506
-8.5 | -0.628 | 0.00925 | -0.034 | -67.883
-8 | -0.593 | 0.00931 | -0.035 | -63.696
-7.5 | -0.554 | 0.00904 | -0.036 | -61.273
-7 | -0.511 | 0.00843 | -0.037 | -60.704
-6.5 | -0.465 | 0.00842 | -0.038 | -55.299
-6 | -0.416 | 0.00813 | -0.039 | -51.227
-5.5 | -0.365 | 0.00759 | -0.039 | -48.061
-5 | -0.311 | 0.0075 | -0.04 | -41.429
-4.5 | -0.255 | 0.00736 | -0.041 | -34.622
-4 | -0.198 | 0.00724 | -0.042 | -27.279
-3.5 | -0.139 | 0.00711 | -0.043 | -19.571
-3 | -0.08 | 0.00698 | -0.044 | -11.464
-2.5 | -0.02 | 0.00691 | -0.045 | -2.917
-2 | 0.04 | 0.00679 | -0.046 | 5.891
-1.5 | 0.1 | 0.00523 | -0.047 | 19.209
-1 | 0.161 | 0.0053 | -0.048 | 30.348
-0.5 | 0.222 | 0.00528 | -0.049 | 41.993
0 | 0.284 | 0.00528 | -0.05 | 53.744
0.5 | 0.345 | 0.00536 | -0.051 | 64.344
1 | 0.406 | 0.00538 | -0.052 | 75.453
1.5 | 0.467 | 0.00547 | -0.053 | 85.313
2 | 0.528 | 0.00551 | -0.054 | 95.691
2.5 | 0.589 | 0.00556 | -0.054 | 105.817
3 | 0.648 | 0.00561 | -0.055 | 115.391
3.5 | 0.708 | 0.00586 | -0.056 | 120.854
4 | 0.768 | 0.00619 | -0.057 | 124.047
4.5 | 0.827 | 0.00691 | -0.058 | 119.719
5 | 0.885 | 0.00776 | -0.059 | 114.049
5.5 | 0.942 | 0.00891 | -0.06 | 105.776
6 | 0.998 | 0.00936 | -0.061 | 106.619
6.5 | 1.052 | 0.01043 | -0.062 | 100.858
7 | 1.104 | 0.01095 | -0.063 | 100.833
7.5 | 1.154 | 0.01126 | -0.064 | 102.524
8 | 1.201 | 0.01179 | -0.065 | 101.92
8.5 | 1.245 | 0.0116 | -0.066 | 107.409
9 | 1.286 | 0.012 | -0.066 | 107.167
9.5 | 1.324 | 0.01257 | -0.067 | 105.306
10 | 1.357 | 0.01314 | -0.068 | 103.327
10.5 | 1.387 | 0.01379 | -0.069 | 100.575
11 | 1.412 | 0.01445 | -0.07 | 97.693
11.5 | 1.433 | 0.01513 | -0.071 | 94.724
12 | 1.448 | 0.01599 | -0.072 | 90.549
12.5 | 1.416 | 0.01811 | -0.071 | 78.191
13 | 1.404 | 0.01957 | -0.071 | 71.768
13.5 | 1.387 | 0.02096 | -0.072 | 66.178
14 | 1.364 | 0.02248 | -0.072 | 60.675
14.5 | 1.334 | 0.02466 | -0.073 | 54.093
15 | 1.301 | 0.02699 | -0.073 | 48.188
15.5 | 1.263 | 0.02962 | -0.073 | 42.643
16 | 1.223 | 0.03246 | -0.074 | 37.695
16.5 | 1.179 | 0.0363 | -0.074 | 32.49
17 | 1.129 | 0.04265 | -0.073 | 26.461

## 82. Re 6M Mach 0.00 (2)
BIGFOIL.COM POLAR EXPORT
GA 37A313
GA 37A313 |  |  |  | Cl Max: | 1.7851 | at alpha= | 20 | deg
XFOIL ncrit=9 |  |  |  | L/D Max: | 148.145 | at alpha= | 3.5 | deg
Re: | 6000000 |  |  | Cd Min: | 0.07751 | at alpha= | -20 | deg
Mach: | 0 |  |  | Cl=0 at alpha= | -2.3963 | deg
|  |  |  | @ Cl=0.1, Cd= | 0.0056263
|  |  |  | @ Cl=0.4, Cd= | 0.0040158
|  |  |  | @ Cl=0.6, Cd= | 0.0041583
alpha (deg) | Cl | Cd | Cm | Cl/Cd
-20 | -1.318 | 0.07751 | -0.0412 | -17.0043
-19.5 | -1.432 | 0.05214 | -0.0577 | -27.4645
-19 | -1.4624 | 0.04163 | -0.0638 | -35.1285
-18.5 | -1.4716 | 0.03488 | -0.0667 | -42.1904
-18 | -1.4704 | 0.03012 | -0.0673 | -48.8181
-17.5 | -1.4623 | 0.02668 | -0.0663 | -54.8088
-17 | -1.4484 | 0.0242 | -0.064 | -59.8512
-16.5 | -1.4301 | 0.02231 | -0.0607 | -64.1013
-16 | -1.4028 | 0.02081 | -0.0578 | -67.4099
-15.5 | -1.3673 | 0.01948 | -0.056 | -70.1899
-15 | -1.3282 | 0.0183 | -0.0545 | -72.5792
-14.5 | -1.2844 | 0.01723 | -0.0536 | -74.5444
-14 | -1.2348 | 0.01631 | -0.0536 | -75.7082
-13.5 | -1.1914 | 0.01562 | -0.0521 | -76.274
-13 | -1.1441 | 0.01494 | -0.0513 | -76.5797
-12.5 | -1.0986 | 0.01383 | -0.0503 | -79.436
-12 | -1.0522 | 0.01269 | -0.0494 | -82.9157
-11.5 | -1.002 | 0.01199 | -0.049 | -83.5696
-11 | -0.9502 | 0.01142 | -0.0487 | -83.2049
-10.5 | -0.8976 | 0.01091 | -0.0485 | -82.2731
-10 | -0.8448 | 0.01041 | -0.0484 | -81.1527
-9.5 | -0.7914 | 0.00993 | -0.0482 | -79.6979
-9 | -0.7376 | 0.00947 | -0.0482 | -77.8881
-8.5 | -0.6833 | 0.00907 | -0.0482 | -75.3363
-8 | -0.6287 | 0.00872 | -0.0482 | -72.0986
-7.5 | -0.5735 | 0.00839 | -0.0483 | -68.3552
-7 | -0.5195 | 0.00788 | -0.0482 | -65.9264
-6.5 | -0.464 | 0.00759 | -0.0483 | -61.1331
-6 | -0.408 | 0.00734 | -0.0486 | -55.5858
-5.5 | -0.3518 | 0.00711 | -0.0488 | -49.4796
-5 | -0.2955 | 0.00689 | -0.0491 | -42.8882
-4.5 | -0.2393 | 0.00663 | -0.0493 | -36.0935
-4 | -0.1826 | 0.00647 | -0.0496 | -28.2226
-3.5 | -0.1257 | 0.00628 | -0.0499 | -20.0159
-3 | -0.0689 | 0.00614 | -0.0503 | -11.2215
-2.5 | -0.0118 | 0.00598 | -0.0507 | -1.9732
-2 | 0.0451 | 0.00582 | -0.051 | 7.7491
-1.5 | 0.1018 | 0.00562 | -0.0514 | 18.1139
-1 | 0.157 | 0.00521 | -0.0515 | 30.1344
-0.5 | 0.2107 | 0.00469 | -0.0515 | 44.9254
0 | 0.2653 | 0.00428 | -0.0516 | 61.986
0.5 | 0.3212 | 0.00413 | -0.0518 | 77.7724
1 | 0.3773 | 0.00404 | -0.0521 | 93.3911
1.5 | 0.4336 | 0.00398 | -0.0524 | 108.9447
2 | 0.4894 | 0.00396 | -0.0526 | 123.5859
2.5 | 0.5451 | 0.00404 | -0.0529 | 134.9257
3 | 0.6008 | 0.00416 | -0.0531 | 144.4231
3.5 | 0.6548 | 0.00442 | -0.0531 | 148.1448
4 | 0.7022 | 0.00528 | -0.052 | 132.9924
4.5 | 0.7523 | 0.00585 | -0.0514 | 128.5983
5 | 0.8017 | 0.00641 | -0.0506 | 125.0702
5.5 | 0.8511 | 0.00689 | -0.0497 | 123.5269
6 | 0.9025 | 0.00731 | -0.0492 | 123.461
6.5 | 0.961 | 0.00779 | -0.0505 | 123.3633
7.5 | 1.0801 | 0.00887 | -0.0537 | 121.77
8 | 1.1248 | 0.00934 | -0.052 | 120.4283
8.5 | 1.1711 | 0.00988 | -0.0507 | 118.5324
9 | 1.2185 | 0.01042 | -0.0498 | 116.9386
9.5 | 1.2664 | 0.01092 | -0.049 | 115.9707
10 | 1.3129 | 0.0115 | -0.048 | 114.1652
10.5 | 1.3576 | 0.01216 | -0.0467 | 111.6447
11 | 1.4023 | 0.01275 | -0.0456 | 109.9843
11.5 | 1.4429 | 0.0134 | -0.0437 | 107.6791
12 | 1.4787 | 0.01419 | -0.0412 | 104.2072
12.5 | 1.5114 | 0.0152 | -0.0384 | 99.4342
13 | 1.5433 | 0.01634 | -0.0359 | 94.4492
13.5 | 1.5764 | 0.01749 | -0.0339 | 90.1315
14 | 1.6074 | 0.01887 | -0.032 | 85.1828
14.5 | 1.6359 | 0.0205 | -0.0301 | 79.8
15 | 1.6613 | 0.02244 | -0.0281 | 74.033
15.5 | 1.6827 | 0.02477 | -0.0261 | 67.933
16 | 1.7051 | 0.02708 | -0.0245 | 62.9653
16.5 | 1.7259 | 0.02958 | -0.0229 | 58.3469
17 | 1.7431 | 0.0324 | -0.0214 | 53.7994
17.5 | 1.757 | 0.03561 | -0.0199 | 49.3401
18 | 1.7674 | 0.03926 | -0.0185 | 45.0178
18.5 | 1.7738 | 0.04348 | -0.0174 | 40.7958
19 | 1.7773 | 0.04812 | -0.0165 | 36.9347
19.5 | 1.7821 | 0.05287 | -0.0161 | 33.7072
20 | 1.7851 | 0.05788 | -0.016 | 30.8414

## 83. Re 6M Mach 0.10 (1)
BIGFOIL.COM POLAR EXPORT
GA 37A313
GA 37A313 |  |  |  | Cl Max: | 1.429 | at alpha= | 11.5 | deg
JavaFoil+Calcfoil stall+Eppler ext transition |  |  |  | L/D Max: | 125.357 | at alpha= | 4 | deg
Re: | 6000000 |  |  | Cd Min: | 0.00526 | at alpha= | -1.5 | deg
Mach: | 0.1 |  |  | Cl=0 at alpha= | -2.3333 | deg
|  |  |  | @ Cl=0.1, Cd= | 0.0052854
|  |  |  | @ Cl=0.4, Cd= | 0.0054269
|  |  |  | @ Cl=0.6, Cd= | 0.005585
alpha (deg) | Cl | Cd | Cm | Cl/Cd
-15 | -0.546 | 0.10182 | -0.012 | -5.36
-14.5 | -0.56 | 0.0951 | -0.013 | -5.893
-14 | -0.572 | 0.09196 | -0.013 | -6.218
-13.5 | -0.582 | 0.08724 | -0.014 | -6.666
-13 | -0.589 | 0.08279 | -0.014 | -7.119
-12.5 | -0.595 | 0.07808 | -0.015 | -7.618
-12 | -0.598 | 0.07306 | -0.015 | -8.18
-11.5 | -0.597 | 0.06942 | -0.016 | -8.593
-11 | -0.595 | 0.06343 | -0.018 | -9.379
-10.5 | -0.618 | 0.04024 | -0.024 | -15.369
-10 | -0.699 | 0.01115 | -0.031 | -62.687
-9.5 | -0.68 | 0.01015 | -0.032 | -66.96
-9 | -0.655 | 0.01013 | -0.033 | -64.71
-8.5 | -0.626 | 0.00933 | -0.034 | -67.127
-8 | -0.592 | 0.00938 | -0.035 | -63.15
-7.5 | -0.554 | 0.00913 | -0.036 | -60.714
-7 | -0.512 | 0.00841 | -0.037 | -60.871
-6.5 | -0.466 | 0.00838 | -0.038 | -55.633
-6 | -0.418 | 0.00822 | -0.039 | -50.795
-5.5 | -0.366 | 0.00756 | -0.04 | -48.416
-5 | -0.312 | 0.00758 | -0.041 | -41.146
-4.5 | -0.256 | 0.00739 | -0.042 | -34.619
-4 | -0.199 | 0.0072 | -0.042 | -27.559
-3.5 | -0.14 | 0.00709 | -0.043 | -19.723
-3 | -0.08 | 0.00694 | -0.044 | -11.581
-2.5 | -0.02 | 0.00685 | -0.045 | -2.957
-2 | 0.04 | 0.00681 | -0.046 | 5.901
-1.5 | 0.101 | 0.00526 | -0.047 | 19.177
-1 | 0.162 | 0.00526 | -0.048 | 30.766
-0.5 | 0.223 | 0.00528 | -0.049 | 42.204
0 | 0.285 | 0.00532 | -0.05 | 53.649
0.5 | 0.347 | 0.00534 | -0.051 | 64.901
1 | 0.408 | 0.00544 | -0.052 | 75.006
1.5 | 0.469 | 0.00548 | -0.053 | 85.617
2 | 0.53 | 0.00552 | -0.054 | 96.05
2.5 | 0.591 | 0.00557 | -0.055 | 106.148
3 | 0.651 | 0.00567 | -0.056 | 114.772
3.5 | 0.712 | 0.00592 | -0.057 | 120.222
4 | 0.772 | 0.00616 | -0.058 | 125.357
4.5 | 0.831 | 0.00699 | -0.059 | 118.82
5 | 0.889 | 0.00785 | -0.059 | 113.323
5.5 | 0.947 | 0.00899 | -0.06 | 105.306
6 | 1.003 | 0.0094 | -0.061 | 106.64
6.5 | 1.057 | 0.00975 | -0.062 | 108.439
7 | 1.109 | 0.01105 | -0.063 | 100.357
7.5 | 1.159 | 0.01132 | -0.064 | 102.381
8 | 1.206 | 0.01187 | -0.065 | 101.565
8.5 | 1.249 | 0.01171 | -0.066 | 106.69
9 | 1.29 | 0.01211 | -0.067 | 106.464
9.5 | 1.326 | 0.01268 | -0.068 | 104.597
10 | 1.359 | 0.01327 | -0.069 | 102.392
10.5 | 1.387 | 0.01398 | -0.069 | 99.174
11 | 1.41 | 0.01462 | -0.07 | 96.44
11.5 | 1.429 | 0.0154 | -0.071 | 92.819
12 | 1.413 | 0.01738 | -0.071 | 81.282
12.5 | 1.405 | 0.01857 | -0.071 | 75.658
13 | 1.389 | 0.02003 | -0.072 | 69.353
13.5 | 1.367 | 0.02145 | -0.072 | 63.751
14 | 1.338 | 0.02348 | -0.073 | 56.972
14.5 | 1.304 | 0.02544 | -0.073 | 51.262
15 | 1.265 | 0.02809 | -0.073 | 45.013
15.5 | 1.222 | 0.03095 | -0.073 | 39.471
16 | 1.174 | 0.03461 | -0.073 | 33.934
16.5 | 1.123 | 0.03941 | -0.073 | 28.501

## 84. Re 6M Mach 0.10 (2)
BIGFOIL.COM POLAR EXPORT
GA 37A313
GA 37A313 |  |  |  | Cl Max: | 1.7717 | at alpha= | 19.5 | deg
XFOIL ncrit=9 |  |  |  | L/D Max: | 148.378 | at alpha= | 3.5 | deg
Re: | 6000000 |  |  | Cd Min: | 0.06229 | at alpha= | 20 | deg
Mach: | 0.1 |  |  | Cl=0 at alpha= | -2.3969 | deg
|  |  |  | @ Cl=0.1, Cd= | 0.0056388
|  |  |  | @ Cl=0.4, Cd= | 0.004022
|  |  |  | @ Cl=0.6, Cd= | 0.0041604
alpha (deg) | Cl | Cd | Cm | Cl/Cd
-18.5 | -1.3403 | 0.05507 | -0.0578 | -24.3381
-18 | -1.3822 | 0.04241 | -0.066 | -32.5914
-17.5 | -1.3984 | 0.03465 | -0.0696 | -40.3579
-17 | -1.4009 | 0.02957 | -0.0701 | -47.3757
-16.5 | -1.3953 | 0.02606 | -0.0682 | -53.5418
-16 | -1.3829 | 0.02358 | -0.0648 | -58.6472
-15.5 | -1.361 | 0.02169 | -0.0612 | -62.7478
-15 | -1.3275 | 0.02006 | -0.0589 | -66.1765
-14.5 | -1.2895 | 0.01864 | -0.057 | -69.1792
-14 | -1.2405 | 0.01739 | -0.0569 | -71.3341
-13.5 | -1.1987 | 0.0165 | -0.0549 | -72.6485
-13 | -1.1521 | 0.01564 | -0.0538 | -73.6637
-12.5 | -1.1034 | 0.01484 | -0.0529 | -74.3531
-12 | -1.058 | 0.01348 | -0.0517 | -78.4866
-11.5 | -1.0096 | 0.01241 | -0.0508 | -81.3537
-11 | -0.9577 | 0.01174 | -0.0503 | -81.5758
-10.5 | -0.9046 | 0.01119 | -0.05 | -80.84
-10 | -0.8512 | 0.01065 | -0.0496 | -79.9249
-9.5 | -0.7974 | 0.01013 | -0.0494 | -78.7167
-9 | -0.7431 | 0.00963 | -0.0492 | -77.1651
-8.5 | -0.6884 | 0.0092 | -0.0491 | -74.8261
-8 | -0.6333 | 0.00881 | -0.049 | -71.8842
-7.5 | -0.5777 | 0.00846 | -0.049 | -68.2861
-7 | -0.5231 | 0.00795 | -0.0488 | -65.7987
-6.5 | -0.4672 | 0.00763 | -0.0489 | -61.232
-6 | -0.4108 | 0.00737 | -0.0491 | -55.7395
-5.5 | -0.3542 | 0.00713 | -0.0493 | -49.6774
-5 | -0.2973 | 0.00695 | -0.0495 | -42.777
-4.5 | -0.2408 | 0.00665 | -0.0497 | -36.2105
-3.5 | -0.1265 | 0.0063 | -0.0503 | -20.0794
-3 | -0.0693 | 0.00615 | -0.0506 | -11.2683
-2.5 | -0.0118 | 0.00599 | -0.051 | -1.9699
-2 | 0.0454 | 0.00583 | -0.0513 | 7.7873
-1.5 | 0.1025 | 0.00563 | -0.0517 | 18.206
-1 | 0.1581 | 0.00523 | -0.0518 | 30.2294
-0.5 | 0.212 | 0.0047 | -0.0518 | 45.1064
0 | 0.2669 | 0.00428 | -0.0519 | 62.3598
0.5 | 0.3232 | 0.00413 | -0.0521 | 78.2567
1 | 0.3796 | 0.00404 | -0.0524 | 93.9604
1.5 | 0.4362 | 0.00399 | -0.0527 | 109.3233
2 | 0.4925 | 0.00397 | -0.0529 | 124.0554
2.5 | 0.5485 | 0.00405 | -0.0531 | 135.4321
3 | 0.6045 | 0.00417 | -0.0534 | 144.964
3.5 | 0.6588 | 0.00444 | -0.0533 | 148.3784
4 | 0.7064 | 0.00531 | -0.0522 | 133.032
4.5 | 0.7567 | 0.00589 | -0.0515 | 128.472
5 | 0.8065 | 0.00644 | -0.0507 | 125.2329
5.5 | 0.8561 | 0.00693 | -0.0498 | 123.5354
6 | 0.9077 | 0.00735 | -0.0493 | 123.4966
6.5 | 0.9668 | 0.00784 | -0.0505 | 123.3163
7 | 1.027 | 0.00841 | -0.0522 | 122.1165
7.5 | 1.0854 | 0.00895 | -0.0534 | 121.2737
8 | 1.1305 | 0.00943 | -0.0516 | 119.8834
8.5 | 1.1776 | 0.00996 | -0.0504 | 118.2329
9 | 1.2251 | 0.01053 | -0.0493 | 116.3438
9.5 | 1.2734 | 0.01103 | -0.0484 | 115.4488
10 | 1.3197 | 0.01165 | -0.0472 | 113.279
10.5 | 1.3646 | 0.01231 | -0.0459 | 110.853
11 | 1.4089 | 0.01293 | -0.0445 | 108.9637
11.5 | 1.4475 | 0.01363 | -0.0421 | 106.1996
12 | 1.4826 | 0.01451 | -0.0393 | 102.1778
12.5 | 1.5143 | 0.01565 | -0.0364 | 96.7604
13 | 1.5477 | 0.0168 | -0.0341 | 92.125
13.5 | 1.5805 | 0.01808 | -0.0321 | 87.417
14 | 1.6109 | 0.01961 | -0.0301 | 82.1469
14.5 | 1.6383 | 0.02144 | -0.0281 | 76.4132
15 | 1.6616 | 0.02365 | -0.0259 | 70.2579
15.5 | 1.6843 | 0.02601 | -0.024 | 64.7559
16 | 1.7063 | 0.02846 | -0.0224 | 59.9543
16.5 | 1.7252 | 0.03122 | -0.0207 | 55.2594
17 | 1.74 | 0.03437 | -0.019 | 50.6255
17.5 | 1.7507 | 0.03804 | -0.0175 | 46.0226
18 | 1.7579 | 0.0422 | -0.0161 | 41.6564
18.5 | 1.7632 | 0.04673 | -0.0151 | 37.7316
19 | 1.7694 | 0.05134 | -0.0145 | 34.4644
19.5 | 1.7717 | 0.05653 | -0.0143 | 31.3409
20 | 1.7702 | 0.06229 | -0.0143 | 28.4187

## 85. Re 6M Mach 0.25 (1)
BIGFOIL.COM POLAR EXPORT
GA 37A313
GA 37A313 |  |  |  | Cl Max: | 1.387 | at alpha= | 11 | deg
JavaFoil+Calcfoil stall+Eppler ext transition |  |  |  | L/D Max: | 124.709 | at alpha= | 4 | deg
Re: | 6000000 |  |  | Cd Min: | 0.00529 | at alpha= | -1.5 | deg
Mach: | 0.25 |  |  | Cl=0 at alpha= | -2.3306 | deg
|  |  |  | @ Cl=0.1, Cd= | 0.0053884
|  |  |  | @ Cl=0.4, Cd= | 0.005434
|  |  |  | @ Cl=0.6, Cd= | 0.0056098
alpha (deg) | Cl | Cd | Cm | Cl/Cd
-13.5 | -0.353 | 0.08872 | -0.014 | -3.982
-13 | -0.393 | 0.0843 | -0.015 | -4.658
-12.5 | -0.427 | 0.07983 | -0.015 | -5.351
-12 | -0.457 | 0.07569 | -0.015 | -6.033
-11.5 | -0.481 | 0.07212 | -0.016 | -6.664
-11 | -0.499 | 0.06806 | -0.016 | -7.33
-10.5 | -0.511 | 0.06386 | -0.017 | -8.002
-10 | -0.517 | 0.05984 | -0.018 | -8.638
-9.5 | -0.517 | 0.05514 | -0.019 | -9.377
-9 | -0.515 | 0.04903 | -0.022 | -10.493
-8.5 | -0.605 | 0.00975 | -0.035 | -62.07
-8 | -0.581 | 0.00976 | -0.036 | -59.494
-7.5 | -0.55 | 0.00941 | -0.037 | -58.451
-7 | -0.513 | 0.009 | -0.038 | -56.984
-6.5 | -0.47 | 0.00867 | -0.039 | -54.24
-6 | -0.423 | 0.00833 | -0.04 | -50.842
-5.5 | -0.372 | 0.00811 | -0.041 | -45.913
-5 | -0.318 | 0.00764 | -0.042 | -41.702
-4.5 | -0.262 | 0.00747 | -0.043 | -35.077
-4 | -0.203 | 0.00726 | -0.044 | -28.012
-3.5 | -0.144 | 0.00718 | -0.045 | -19.996
-3 | -0.082 | 0.00707 | -0.046 | -11.664
-2.5 | -0.021 | 0.00694 | -0.047 | -2.997
-2 | 0.041 | 0.00684 | -0.047 | 6.039
-1.5 | 0.104 | 0.00529 | -0.048 | 19.606
-1 | 0.166 | 0.0053 | -0.049 | 31.369
-0.5 | 0.229 | 0.00529 | -0.05 | 43.239
0 | 0.293 | 0.00534 | -0.051 | 54.919
0.5 | 0.356 | 0.00542 | -0.052 | 65.739
1 | 0.419 | 0.00544 | -0.053 | 77.116
1.5 | 0.482 | 0.00547 | -0.054 | 88.129
2 | 0.545 | 0.00554 | -0.055 | 98.307
2.5 | 0.608 | 0.00562 | -0.056 | 108.122
3 | 0.669 | 0.00566 | -0.057 | 118.231
3.5 | 0.731 | 0.00596 | -0.058 | 122.566
4 | 0.793 | 0.00636 | -0.059 | 124.709
4.5 | 0.853 | 0.00717 | -0.06 | 119
5 | 0.913 | 0.00806 | -0.061 | 113.27
5.5 | 0.971 | 0.00926 | -0.062 | 104.95
6 | 1.028 | 0.0097 | -0.063 | 105.973
6.5 | 1.083 | 0.01089 | -0.064 | 99.437
7 | 1.135 | 0.0115 | -0.065 | 98.726
7.5 | 1.184 | 0.01184 | -0.066 | 99.986
8 | 1.228 | 0.01234 | -0.067 | 99.581
8.5 | 1.269 | 0.01229 | -0.068 | 103.265
9 | 1.305 | 0.01277 | -0.069 | 102.172
9.5 | 1.335 | 0.01345 | -0.07 | 99.233
10 | 1.359 | 0.01414 | -0.07 | 96.144
10.5 | 1.376 | 0.01489 | -0.071 | 92.424
11 | 1.387 | 0.01582 | -0.072 | 87.625
11.5 | 1.357 | 0.01837 | -0.071 | 73.863
12 | 1.343 | 0.01978 | -0.072 | 67.893
12.5 | 1.306 | 0.02148 | -0.072 | 60.781
13 | 1.255 | 0.02361 | -0.073 | 53.153
13.5 | 1.194 | 0.02616 | -0.073 | 45.644
14 | 1.122 | 0.02923 | -0.073 | 38.403
14.5 | 1.037 | 0.03463 | -0.073 | 29.945
15 | 0.932 | 0.04639 | -0.071 | 20.096
15.5 | 0.762 | 0.10787 | -0.05 | 7.061
16 | 0.675 | 0.12106 | -0.047 | 5.575

## 86. Re 6M Mach 0.25 (2)
BIGFOIL.COM POLAR EXPORT
GA 37A313
GA 37A313 |  |  |  | Cl Max: | 1.7029 | at alpha= | 17.5 | deg
XFOIL ncrit=9 |  |  |  | L/D Max: | 151.042 | at alpha= | 3.5 | deg
Re: | 6000000 |  |  | Cd Min: | 0.19789 | at alpha= | -17 | deg
Mach: | 0.25 |  |  | Cl=0 at alpha= | -2.3995 | deg
|  |  |  | @ Cl=0.1, Cd= | 0.0057031
|  |  |  | @ Cl=0.4, Cd= | 0.0040649
|  |  |  | @ Cl=0.6, Cd= | 0.0041738
alpha (deg) | Cl | Cd | Cm | Cl/Cd
-17 | -0.5865 | 0.19789 | 0.0173 | -2.9638
-16.5 | -0.5746 | 0.1886 | 0.013 | -3.0467
-16 | -0.5648 | 0.17947 | 0.0087 | -3.147
-15.5 | -0.5559 | 0.17053 | 0.0045 | -3.2598
-15 | -0.5469 | 0.16191 | 0.0005 | -3.3778
-14.5 | -0.5349 | 0.15462 | -0.0031 | -3.4594
-14 | -0.5276 | 0.1471 | -0.0059 | -3.5867
-13 | -0.872 | 0.05288 | -0.0649 | -16.4902
-12.5 | -0.946 | 0.03826 | -0.0739 | -24.7256
-12 | -1.0153 | 0.02657 | -0.069 | -38.2123
-11 | -0.971 | 0.01757 | -0.0626 | -55.2647
-10.5 | -0.9358 | 0.01401 | -0.0595 | -66.7951
-10 | -0.8833 | 0.01269 | -0.0579 | -69.606
-9.5 | -0.8278 | 0.01179 | -0.0567 | -70.212
-9 | -0.7718 | 0.01094 | -0.0556 | -70.5484
-8.5 | -0.7149 | 0.01022 | -0.0547 | -69.9511
-8 | -0.6579 | 0.00956 | -0.0539 | -68.818
-7.5 | -0.6003 | 0.00902 | -0.0533 | -66.5521
-7 | -0.542 | 0.00855 | -0.0528 | -63.3918
-6.5 | -0.4849 | 0.00795 | -0.0522 | -60.9937
-6 | -0.4264 | 0.0076 | -0.052 | -56.1053
-5.5 | -0.3673 | 0.0073 | -0.0519 | -50.3151
-5 | -0.308 | 0.00707 | -0.0519 | -43.5644
-4.5 | -0.2492 | 0.00678 | -0.0519 | -36.7552
-4 | -0.19 | 0.00656 | -0.052 | -28.9634
-3.5 | -0.1305 | 0.00639 | -0.0522 | -20.4225
-3 | -0.0714 | 0.0062 | -0.0524 | -11.5161
-2.5 | -0.0119 | 0.00603 | -0.0527 | -1.9735
-2 | 0.0473 | 0.00589 | -0.053 | 8.0306
-1.5 | 0.1065 | 0.00568 | -0.0533 | 18.75
-1 | 0.1638 | 0.00532 | -0.0535 | 30.7895
-0.5 | 0.2196 | 0.00474 | -0.0534 | 46.3291
0 | 0.2758 | 0.00431 | -0.0534 | 63.9907
0.5 | 0.3341 | 0.00416 | -0.0537 | 80.3125
1 | 0.3925 | 0.00407 | -0.054 | 96.4373
1.5 | 0.451 | 0.00403 | -0.0543 | 111.9107
2 | 0.5091 | 0.004 | -0.0545 | 127.275
2.5 | 0.5672 | 0.0041 | -0.0547 | 138.3415
3 | 0.625 | 0.00423 | -0.0549 | 147.7541
3.5 | 0.6812 | 0.00451 | -0.0547 | 151.0421
4 | 0.7293 | 0.00545 | -0.0533 | 133.8165
4.5 | 0.7811 | 0.00605 | -0.0525 | 129.1074
5 | 0.8323 | 0.00664 | -0.0515 | 125.3464
5.5 | 0.8831 | 0.00716 | -0.0503 | 123.338
6 | 0.9363 | 0.00761 | -0.0494 | 123.0355
6.5 | 0.9974 | 0.00816 | -0.0504 | 122.2304
7 | 1.0607 | 0.00879 | -0.052 | 120.6712
7.5 | 1.115 | 0.00931 | -0.0515 | 119.7637
8 | 1.1626 | 0.00989 | -0.0495 | 117.5531
8.5 | 1.2116 | 0.0105 | -0.0479 | 115.3905
9 | 1.2612 | 0.01109 | -0.0464 | 113.7241
9.5 | 1.309 | 0.01175 | -0.0446 | 111.4043
10 | 1.3534 | 0.01254 | -0.0422 | 107.9266
10.5 | 1.3946 | 0.01326 | -0.0393 | 105.1735
11 | 1.4331 | 0.01419 | -0.0362 | 100.9937
11.5 | 1.4688 | 0.01537 | -0.0331 | 95.5628
12 | 1.5009 | 0.0169 | -0.0299 | 88.8107
12.5 | 1.5358 | 0.01841 | -0.0274 | 83.4221
13 | 1.5682 | 0.0202 | -0.0249 | 77.6337
13.5 | 1.5974 | 0.02234 | -0.0224 | 71.504
14 | 1.6201 | 0.02502 | -0.0197 | 64.7522
14.5 | 1.6446 | 0.02765 | -0.0174 | 59.4792
15 | 1.665 | 0.0307 | -0.0151 | 54.2345
15.5 | 1.6807 | 0.03416 | -0.0128 | 49.2008
16 | 1.6915 | 0.03823 | -0.0107 | 44.2454
16.5 | 1.6966 | 0.04302 | -0.0089 | 39.4375
17 | 1.7021 | 0.04802 | -0.0076 | 35.4456
17.5 | 1.7029 | 0.05373 | -0.0067 | 31.6937
18 | 1.6989 | 0.06014 | -0.0064 | 28.2491
18.5 | 1.6897 | 0.06741 | -0.0066 | 25.066
19 | 1.6736 | 0.07576 | -0.0077 | 22.0908
19.5 | 1.6521 | 0.08518 | -0.0097 | 19.3954
20 | 1.6234 | 0.09584 | -0.0128 | 16.9386

## 87. Re 6M Mach 0.50 (1)
BIGFOIL.COM POLAR EXPORT
GA 37A313
GA 37A313 |  |  |  | Cl Max: | 1.251 | at alpha= | 20 | deg
JavaFoil+Calcfoil stall+Eppler ext transition |  |  |  | L/D Max: | 127.108 | at alpha= | 3.5 | deg
Re: | 6000000 |  |  | Cd Min: | 0.00542 | at alpha= | -1 | deg
Mach: | 0.5 |  |  | Cl=0 at alpha= | -2.3333 | deg
|  |  |  | @ Cl=0.1, Cd= | 0.0059
|  |  |  | @ Cl=0.4, Cd= | 0.0055817
|  |  |  | @ Cl=0.6, Cd= | 0.0057823
alpha (deg) | Cl | Cd | Cm | Cl/Cd
-20 | -0.978 | 0.15564 | -0.011 | -6.282
-19.5 | -0.951 | 0.15192 | -0.011 | -6.26
-19 | -0.924 | 0.14786 | -0.012 | -6.252
-18.5 | -0.9 | 0.14817 | -0.012 | -6.071
-18 | -0.873 | 0.14046 | -0.013 | -6.212
-17.5 | -0.845 | 0.13592 | -0.013 | -6.218
-17 | -0.817 | 0.13064 | -0.013 | -6.255
-16.5 | -0.786 | 0.14166 | -0.013 | -5.548
-16 | -0.76 | 0.12134 | -0.014 | -6.264
-15.5 | -0.733 | 0.11621 | -0.014 | -6.305
-15 | -0.705 | 0.11438 | -0.014 | -6.167
-14.5 | -0.678 | 0.11105 | -0.015 | -6.106
-14 | -0.651 | 0.1071 | -0.015 | -6.076
-13.5 | -0.623 | 0.099 | -0.016 | -6.297
-13 | -0.596 | 0.09956 | -0.016 | -5.988
-12.5 | -0.569 | 0.09163 | -0.017 | -6.205
-12 | -0.54 | 0.08452 | -0.017 | -6.393
-11.5 | -0.513 | 0.07818 | -0.017 | -6.561
-11 | -0.486 | 0.07153 | -0.018 | -6.79
-10.5 | -0.458 | 0.06617 | -0.019 | -6.927
-10 | -0.431 | 0.06114 | -0.02 | -7.051
-9.5 | -0.404 | 0.05742 | -0.021 | -7.027
-9 | -0.373 | 0.06067 | -0.018 | -6.15
-8.5 | -0.346 | 0.0542 | -0.02 | -6.386
-8 | -0.33 | 0.03986 | -0.029 | -8.272
-7.5 | -0.357 | 0.01046 | -0.041 | -34.104
-7 | -0.322 | 0.01018 | -0.042 | -31.683
-6.5 | -0.234 | 0.04349 | -0.021 | -5.381
-6 | -0.273 | 0.04105 | -0.021 | -6.64
-5.5 | -0.369 | 0.0091 | -0.046 | -40.557
-5 | -0.335 | 0.00862 | -0.047 | -38.833
-4.5 | -0.283 | 0.00835 | -0.048 | -33.915
-4 | -0.223 | 0.00776 | -0.049 | -28.766
-3.5 | -0.159 | 0.00752 | -0.05 | -21.102
-3 | -0.092 | 0.0074 | -0.051 | -12.39
-2.5 | -0.023 | 0.00723 | -0.052 | -3.204
-2 | 0.046 | 0.00725 | -0.053 | 6.358
-1.5 | 0.116 | 0.0055 | -0.054 | 21.039
-1 | 0.186 | 0.00542 | -0.055 | 34.231
-0.5 | 0.256 | 0.0055 | -0.056 | 46.474
0 | 0.328 | 0.00555 | -0.057 | 59.122
0.5 | 0.398 | 0.00558 | -0.059 | 71.347
1 | 0.469 | 0.00564 | -0.06 | 83.066
1.5 | 0.539 | 0.00573 | -0.061 | 94.043
2 | 0.609 | 0.00579 | -0.062 | 105.246
2.5 | 0.68 | 0.00588 | -0.063 | 115.477
3 | 0.747 | 0.00607 | -0.064 | 123.024
3.5 | 0.816 | 0.00642 | -0.065 | 127.108
4 | 0.885 | 0.00769 | -0.066 | 115.095
4.5 | 0.951 | 0.00895 | -0.067 | 106.32
5 | 1.015 | 0.00984 | -0.068 | 103.147
5.5 | 1.077 | 0.01041 | -0.069 | 103.464
6 | 1.134 | 0.01248 | -0.07 | 90.866
6.5 | 1.185 | 0.01318 | -0.072 | 89.911
7 | 1.224 | 0.01398 | -0.073 | 87.537
7.5 | 1.246 | 0.01475 | -0.074 | 84.464
8 | 1.237 | 0.0158 | -0.075 | 78.28
8.5 | 1.125 | 0.0177 | -0.074 | 63.573
9 | 0.767 | 0.01962 | -0.074 | 39.108
9.5 | 0.796 | 0.02123 | -0.075 | 37.523
10 | 0.827 | 0.02233 | -0.076 | 37.03
10.5 | 0.847 | 0.02678 | -0.075 | 31.64
11 | 0.747 | 0.08022 | -0.039 | 9.307
11.5 | 0.774 | 0.08335 | -0.039 | 9.288
12 | 0.808 | 0.08731 | -0.047 | 9.257
12.5 | 0.841 | 0.09121 | -0.051 | 9.215
13 | 0.861 | 0.1063 | -0.047 | 8.104
13.5 | 0.889 | 0.10237 | -0.047 | 8.683
14 | 0.92 | 0.10684 | -0.051 | 8.614
14.5 | 0.953 | 0.1088 | -0.054 | 8.756
15 | 0.987 | 0.11055 | -0.058 | 8.929
15.5 | 1.017 | 0.11553 | -0.06 | 8.806
16 | 1.039 | 0.12743 | -0.058 | 8.156
16.5 | 1.057 | 0.12631 | -0.054 | 8.37
17 | 1.088 | 0.13002 | -0.057 | 8.367
17.5 | 1.125 | 0.12927 | -0.062 | 8.701
18 | 1.161 | 0.12961 | -0.065 | 8.958
18.5 | 1.2 | 0.12853 | -0.069 | 9.335
19 | 1.227 | 0.13514 | -0.07 | 9.082
19.5 | 1.239 | 0.15634 | -0.066 | 7.924
20 | 1.251 | 0.1552 | -0.062 | 8.062

## 88. Re 6M Mach 0.50 (2)
BIGFOIL.COM POLAR EXPORT
GA 37A313
GA 37A313 |  |  |  | Cl Max: | 1.418 | at alpha= | 10.5 | deg
XFOIL ncrit=9 |  |  |  | L/D Max: | 160.649 | at alpha= | 3 | deg
Re: | 6000000 |  |  | Cd Min: | 0.26538 | at alpha= | -20 | deg
Mach: | 0.5 |  |  | Cl=0 at alpha= | -2.4119 | deg
|  |  |  | @ Cl=0.1, Cd= | 0.0059875
|  |  |  | @ Cl=0.4, Cd= | 0.0042923
|  |  |  | @ Cl=0.6, Cd= | 0.0042532
alpha (deg) | Cl | Cd | Cm | Cl/Cd
-20 | -0.7301 | 0.26538 | 0.0502 | -2.7511
-19.5 | -0.7079 | 0.25673 | 0.0449 | -2.7574
-19 | -0.6861 | 0.24778 | 0.0397 | -2.769
-18.5 | -0.6647 | 0.23876 | 0.0344 | -2.784
-18 | -0.6418 | 0.23155 | 0.0296 | -2.7718
-17.5 | -0.6196 | 0.2239 | 0.0249 | -2.7673
-17 | -0.5984 | 0.21561 | 0.0201 | -2.7754
-16.5 | -0.5781 | 0.20719 | 0.0154 | -2.7902
-16 | -0.5583 | 0.19881 | 0.0108 | -2.8082
-15.5 | -0.5397 | 0.18997 | 0.0063 | -2.841
-15 | -0.5264 | 0.18109 | 0.0028 | -2.9068
-14.5 | -0.5078 | 0.1739 | -0.001 | -2.9201
-14 | -0.4897 | 0.16637 | -0.0049 | -2.9434
-13.5 | -0.4737 | 0.15814 | -0.0089 | -2.9954
-13 | -0.4598 | 0.14966 | -0.0129 | -3.0723
-12.5 | -0.4466 | 0.14148 | -0.0166 | -3.1566
-12 | -0.4358 | 0.13283 | -0.0205 | -3.2809
-11.5 | -0.4287 | 0.12371 | -0.0245 | -3.4654
-11 | -0.4224 | 0.1147 | -0.0285 | -3.6827
-10.5 | -0.4162 | 0.10607 | -0.0325 | -3.9238
-10 | -0.4202 | 0.09581 | -0.0376 | -4.3858
-9.5 | -0.4212 | 0.0864 | -0.0427 | -4.875
-9 | -0.4242 | 0.07672 | -0.0486 | -5.5292
-8.5 | -0.4298 | 0.0662 | -0.0561 | -6.4924
-7.5 | -0.4657 | 0.04231 | -0.0788 | -11.0069
-7 | -0.4735 | 0.03364 | -0.0793 | -14.0755
-6.5 | -0.4689 | 0.02466 | -0.077 | -19.0146
-6 | -0.458 | 0.01474 | -0.0721 | -31.0719
-5.5 | -0.4141 | 0.00998 | -0.0678 | -41.493
-5 | -0.3529 | 0.00836 | -0.0649 | -42.2129
-4.5 | -0.286 | 0.0076 | -0.0631 | -37.6316
-4 | -0.2175 | 0.00714 | -0.062 | -30.4622
-3.5 | -0.1494 | 0.00673 | -0.0612 | -22.1991
-3 | -0.0806 | 0.0065 | -0.0608 | -12.4
-2.5 | -0.012 | 0.00627 | -0.0606 | -1.9139
-2 | 0.0561 | 0.00611 | -0.0606 | 9.1817
-1.5 | 0.1242 | 0.00592 | -0.0608 | 20.9797
-1 | 0.1909 | 0.00565 | -0.0609 | 33.7876
-0.5 | 0.2532 | 0.005 | -0.0605 | 50.64
0 | 0.3163 | 0.00445 | -0.0603 | 71.0787
0.5 | 0.3829 | 0.00431 | -0.0605 | 88.8399
1 | 0.4505 | 0.00424 | -0.0609 | 106.25
1.5 | 0.5173 | 0.00422 | -0.0611 | 122.5829
2 | 0.5845 | 0.00423 | -0.0613 | 138.1797
2.5 | 0.6514 | 0.00433 | -0.0614 | 150.4388
3 | 0.7181 | 0.00447 | -0.0613 | 160.6488
4 | 0.8315 | 0.00607 | -0.0577 | 136.9852
4.5 | 0.8883 | 0.00684 | -0.0557 | 129.8684
5 | 0.9443 | 0.00759 | -0.0534 | 124.4137
5.5 | 1 | 0.00819 | -0.0505 | 122.1001
6 | 1.0611 | 0.00889 | -0.0486 | 119.3588
6.5 | 1.1283 | 0.00977 | -0.0479 | 115.4862
7 | 1.1771 | 0.01061 | -0.0434 | 110.9425
7.5 | 1.2226 | 0.01157 | -0.0383 | 105.6698
8 | 1.2686 | 0.01282 | -0.0338 | 98.9548
8.5 | 1.3149 | 0.01434 | -0.0296 | 91.6946
9 | 1.3577 | 0.01635 | -0.0254 | 83.0398
9.5 | 1.393 | 0.01905 | -0.0209 | 73.1234
10 | 1.4152 | 0.02272 | -0.0158 | 62.2887
10.5 | 1.418 | 0.02772 | -0.0102 | 51.1544
11 | 1.4021 | 0.03407 | -0.0046 | 41.1535
11.5 | 1.377 | 0.04158 | -0.0003 | 33.1169
12 | 1.3461 | 0.05033 | 0.002 | 26.7455
12.5 | 1.3113 | 0.06033 | 0.0022 | 21.7355
13 | 1.2747 | 0.0715 | 0.0001 | 17.828
13.5 | 1.2335 | 0.0841 | -0.0041 | 14.6671
14 | 1.1959 | 0.09736 | -0.0098 | 12.2833
14.5 | 1.1624 | 0.11114 | -0.0167 | 10.4589
15 | 1.1331 | 0.1249 | -0.0239 | 9.0721
15.5 | 1.1081 | 0.13856 | -0.0312 | 7.9973

## 89. Re 7M Mach 0.00 (1)
BIGFOIL.COM POLAR EXPORT
GA 37A313
GA 37A313 |  |  |  | Cl Max: | 1.448 | at alpha= | 12 | deg
JavaFoil+Calcfoil stall+Eppler ext transition |  |  |  | L/D Max: | 120.189 | at alpha= | 3.5 | deg
Re: | 7000000 |  |  | Cd Min: | 0.00518 | at alpha= | -1 | deg
Mach: | 0 |  |  | Cl=0 at alpha= | -2.3333 | deg
|  |  |  | @ Cl=0.1, Cd= | 0.00524
|  |  |  | @ Cl=0.4, Cd= | 0.0053612
|  |  |  | @ Cl=0.6, Cd= | 0.0055236
alpha (deg) | Cl | Cd | Cm | Cl/Cd
-15.5 | -0.57 | 0.10328 | -0.012 | -5.516
-15 | -0.581 | 0.10102 | -0.012 | -5.748
-14.5 | -0.592 | 0.09423 | -0.013 | -6.282
-14 | -0.601 | 0.08938 | -0.014 | -6.719
-13.5 | -0.607 | 0.08559 | -0.014 | -7.095
-13 | -0.612 | 0.08096 | -0.014 | -7.561
-12.5 | -0.616 | 0.07502 | -0.015 | -8.207
-12 | -0.616 | 0.07028 | -0.016 | -8.768
-11.5 | -0.613 | 0.0663 | -0.017 | -9.244
-11 | -0.615 | 0.05575 | -0.02 | -11.037
-10.5 | -0.724 | 0.01127 | -0.03 | -64.21
-10 | -0.707 | 0.01033 | -0.031 | -68.419
-9.5 | -0.685 | 0.0102 | -0.032 | -67.167
-9 | -0.659 | 0.00932 | -0.033 | -70.714
-8.5 | -0.628 | 0.00949 | -0.034 | -66.165
-8 | -0.593 | 0.00909 | -0.035 | -65.29
-7.5 | -0.554 | 0.00885 | -0.036 | -62.602
-7 | -0.512 | 0.00854 | -0.037 | -59.912
-6.5 | -0.465 | 0.00824 | -0.038 | -56.502
-6 | -0.416 | 0.00794 | -0.039 | -52.41
-5.5 | -0.365 | 0.00775 | -0.039 | -47.052
-5 | -0.311 | 0.00735 | -0.04 | -42.281
-4.5 | -0.255 | 0.00717 | -0.041 | -35.534
-4 | -0.198 | 0.00708 | -0.042 | -27.904
-3.5 | -0.139 | 0.007 | -0.043 | -19.878
-3 | -0.08 | 0.00685 | -0.044 | -11.667
-2.5 | -0.02 | 0.00675 | -0.045 | -2.984
-2 | 0.04 | 0.00663 | -0.046 | 6.039
-1.5 | 0.1 | 0.00524 | -0.047 | 19.152
-1 | 0.161 | 0.00518 | -0.048 | 31.037
-0.5 | 0.222 | 0.00522 | -0.049 | 42.424
0 | 0.284 | 0.00521 | -0.05 | 54.518
0.5 | 0.345 | 0.00528 | -0.051 | 65.3
1 | 0.406 | 0.00537 | -0.052 | 75.541
1.5 | 0.467 | 0.00536 | -0.053 | 87.068
2 | 0.528 | 0.00545 | -0.054 | 96.781
2.5 | 0.589 | 0.00549 | -0.054 | 107.206
3 | 0.648 | 0.00567 | -0.055 | 114.176
3.5 | 0.708 | 0.00589 | -0.056 | 120.189
4 | 0.768 | 0.00686 | -0.057 | 111.934
4.5 | 0.827 | 0.0074 | -0.058 | 111.743
5 | 0.885 | 0.00781 | -0.059 | 113.366
5.5 | 0.942 | 0.00877 | -0.06 | 107.441
6 | 0.998 | 0.00923 | -0.061 | 108.164
6.5 | 1.052 | 0.01022 | -0.062 | 102.971
7 | 1.104 | 0.01064 | -0.063 | 103.765
7.5 | 1.154 | 0.011 | -0.064 | 104.928
8 | 1.201 | 0.01145 | -0.065 | 104.934
8.5 | 1.245 | 0.01137 | -0.066 | 109.574
9 | 1.286 | 0.01181 | -0.067 | 108.957
9.5 | 1.324 | 0.01224 | -0.067 | 108.16
10 | 1.357 | 0.01278 | -0.068 | 106.184
10.5 | 1.387 | 0.01344 | -0.069 | 103.154
11 | 1.412 | 0.01405 | -0.07 | 100.513
11.5 | 1.433 | 0.01476 | -0.071 | 97.106
12 | 1.448 | 0.0155 | -0.072 | 93.389
12.5 | 1.419 | 0.01751 | -0.071 | 81.041
13 | 1.407 | 0.01889 | -0.072 | 74.513
13.5 | 1.39 | 0.0202 | -0.072 | 68.817
14 | 1.367 | 0.02174 | -0.073 | 62.869
14.5 | 1.338 | 0.02364 | -0.073 | 56.585
15 | 1.304 | 0.02591 | -0.073 | 50.325
15.5 | 1.266 | 0.02841 | -0.074 | 44.569
16 | 1.226 | 0.03141 | -0.074 | 39.02
16.5 | 1.183 | 0.03464 | -0.074 | 34.144
17 | 1.132 | 0.04091 | -0.074 | 27.668

## 90. Re 7M Mach 0.00 (2)
BIGFOIL.COM POLAR EXPORT
GA 37A313
GA 37A313 |  |  |  | Cl Max: | 1.8098 | at alpha= | 20 | deg
XFOIL ncrit=9 |  |  |  | L/D Max: | 143.78 | at alpha= | 3 | deg
Re: | 7000000 |  |  | Cd Min: | 0.05514 | at alpha= | 20 | deg
Mach: | 0 |  |  | Cl=0 at alpha= | -2.3939 | deg
|  |  |  | @ Cl=0.1, Cd= | 0.0055063
|  |  |  | @ Cl=0.4, Cd= | 0.0040004
|  |  |  | @ Cl=0.6, Cd= | 0.0041775
alpha (deg) | Cl | Cd | Cm | Cl/Cd
-20 | -1.5066 | 0.04836 | -0.0603 | -31.1538
-19.5 | -1.5272 | 0.03964 | -0.0649 | -38.5267
-19 | -1.5329 | 0.03356 | -0.0671 | -45.6764
-18.5 | -1.5291 | 0.0292 | -0.0674 | -52.3664
-18 | -1.519 | 0.026 | -0.0662 | -58.4231
-17.5 | -1.5043 | 0.0236 | -0.0639 | -63.7415
-17 | -1.4849 | 0.02179 | -0.0608 | -68.1459
-16.5 | -1.4589 | 0.02034 | -0.0577 | -71.7257
-16 | -1.4233 | 0.01905 | -0.0558 | -74.7139
-15.5 | -1.3843 | 0.0179 | -0.0542 | -77.3352
-15 | -1.3428 | 0.01688 | -0.0529 | -79.5498
-14.5 | -1.2902 | 0.0159 | -0.0536 | -81.1447
-14 | -1.2484 | 0.01525 | -0.0517 | -81.8623
-13.5 | -1.2015 | 0.0146 | -0.0508 | -82.2945
-13 | -1.1527 | 0.01398 | -0.0503 | -82.4535
-12.5 | -1.1029 | 0.01337 | -0.0498 | -82.4907
-12 | -1.0545 | 0.01246 | -0.0491 | -84.6308
-11.5 | -1.0054 | 0.01157 | -0.0485 | -86.8971
-11 | -0.954 | 0.01092 | -0.0482 | -87.3626
-10 | -0.8482 | 0.00992 | -0.0479 | -85.504
-9.5 | -0.7945 | 0.00948 | -0.0478 | -83.808
-9 | -0.7405 | 0.00906 | -0.0478 | -81.7329
-8.5 | -0.6859 | 0.00869 | -0.0478 | -78.9298
-8 | -0.631 | 0.00834 | -0.0479 | -75.6595
-7.5 | -0.5756 | 0.00805 | -0.048 | -71.5031
-7 | -0.5207 | 0.00769 | -0.048 | -67.7113
-6.5 | -0.4652 | 0.00735 | -0.0482 | -63.2925
-6 | -0.4092 | 0.00711 | -0.0484 | -57.5527
-5.5 | -0.3529 | 0.00688 | -0.0486 | -51.2936
-5 | -0.2963 | 0.0067 | -0.0489 | -44.2239
-4.5 | -0.24 | 0.00647 | -0.0492 | -37.0943
-4 | -0.1831 | 0.00628 | -0.0495 | -29.1561
-3.5 | -0.1262 | 0.00614 | -0.0499 | -20.5537
-3 | -0.0692 | 0.00597 | -0.0503 | -11.5913
-2.5 | -0.0121 | 0.00583 | -0.0506 | -2.0755
-2 | 0.0449 | 0.00568 | -0.051 | 7.9049
-1.5 | 0.102 | 0.0055 | -0.0514 | 18.5455
-1 | 0.1576 | 0.00518 | -0.0516 | 30.4247
-0.5 | 0.2122 | 0.00469 | -0.0517 | 45.2452
0 | 0.266 | 0.00427 | -0.0517 | 62.2951
0.5 | 0.3217 | 0.00409 | -0.0519 | 78.6553
1 | 0.3779 | 0.00402 | -0.0522 | 94.005
1.5 | 0.4344 | 0.00397 | -0.0526 | 109.4207
2 | 0.49 | 0.00398 | -0.0528 | 123.1156
2.5 | 0.5456 | 0.00404 | -0.053 | 135.0495
3 | 0.601 | 0.00418 | -0.0532 | 143.7799
3.5 | 0.6531 | 0.00463 | -0.0529 | 141.0583
4 | 0.702 | 0.00539 | -0.0521 | 130.2412
4.5 | 0.7526 | 0.00594 | -0.0515 | 126.7003
5 | 0.8036 | 0.00642 | -0.051 | 125.1713
5.5 | 0.8542 | 0.00683 | -0.0504 | 125.0659
6 | 0.9044 | 0.0072 | -0.0497 | 125.6111
6.5 | 0.9586 | 0.0076 | -0.0498 | 126.1316
7 | 1.0169 | 0.00813 | -0.0511 | 125.08
7.5 | 1.0767 | 0.00864 | -0.0528 | 124.6181
8 | 1.1279 | 0.00912 | -0.0525 | 123.6732
8.5 | 1.1746 | 0.00961 | -0.0513 | 122.2268
9 | 1.2222 | 0.01013 | -0.0504 | 120.6515
9.5 | 1.2706 | 0.01061 | -0.0496 | 119.7549
10 | 1.3171 | 0.01121 | -0.0486 | 117.4933
11 | 1.409 | 0.01233 | -0.0467 | 114.2741
11.5 | 1.4515 | 0.01298 | -0.0451 | 111.8259
12 | 1.4875 | 0.01376 | -0.0425 | 108.1032
12.5 | 1.5207 | 0.0147 | -0.0397 | 103.449
13 | 1.5558 | 0.0156 | -0.0376 | 99.7308
13.5 | 1.5889 | 0.0167 | -0.0354 | 95.1437
14 | 1.6198 | 0.01802 | -0.0333 | 89.889
14.5 | 1.6479 | 0.01963 | -0.0312 | 83.948
15 | 1.6729 | 0.02156 | -0.0291 | 77.5928
15.5 | 1.6981 | 0.02355 | -0.0273 | 72.1062
16 | 1.7224 | 0.02569 | -0.0257 | 67.0455
16.5 | 1.7431 | 0.02814 | -0.024 | 61.9439
17 | 1.7607 | 0.03089 | -0.0224 | 56.999
17.5 | 1.7731 | 0.03415 | -0.0207 | 51.9209
18 | 1.7828 | 0.03779 | -0.0191 | 47.1765
18.5 | 1.7917 | 0.04169 | -0.018 | 42.9767
19 | 1.8008 | 0.04572 | -0.0171 | 39.3876
19.5 | 1.8067 | 0.05019 | -0.0165 | 35.9972
20 | 1.8098 | 0.05514 | -0.0162 | 32.8219

## 91. Re 7M Mach 0.10 (1)
BIGFOIL.COM POLAR EXPORT
GA 37A313
GA 37A313 |  |  |  | Cl Max: | 1.442 | at alpha= | 12 | deg
JavaFoil+Calcfoil stall+Eppler ext transition |  |  |  | L/D Max: | 119.393 | at alpha= | 3.5 | deg
Re: | 7000000 |  |  | Cd Min: | 0.00518 | at alpha= | -1 | deg
Mach: | 0.1 |  |  | Cl=0 at alpha= | -2.3333 | deg
|  |  |  | @ Cl=0.1, Cd= | 0.0053029
|  |  |  | @ Cl=0.4, Cd= | 0.0053208
|  |  |  | @ Cl=0.6, Cd= | 0.005536
alpha (deg) | Cl | Cd | Cm | Cl/Cd
-15.5 | -0.532 | 0.10403 | -0.012 | -5.116
-15 | -0.547 | 0.10013 | -0.013 | -5.459
-14.5 | -0.56 | 0.09475 | -0.013 | -5.914
-14 | -0.573 | 0.0898 | -0.014 | -6.376
-13.5 | -0.583 | 0.08558 | -0.014 | -6.807
-13 | -0.59 | 0.08091 | -0.015 | -7.297
-12.5 | -0.596 | 0.07619 | -0.015 | -7.823
-12 | -0.598 | 0.07299 | -0.016 | -8.191
-11.5 | -0.6 | 0.06654 | -0.017 | -9.013
-11 | -0.599 | 0.0597 | -0.019 | -10.035
-10.5 | -0.714 | 0.01151 | -0.031 | -62.002
-10 | -0.699 | 0.0105 | -0.031 | -66.564
-9.5 | -0.68 | 0.01032 | -0.032 | -65.85
-9 | -0.655 | 0.00948 | -0.033 | -69.164
-8.5 | -0.626 | 0.00956 | -0.034 | -65.523
-8 | -0.592 | 0.00919 | -0.035 | -64.465
-7.5 | -0.554 | 0.00893 | -0.036 | -62.035
-7 | -0.512 | 0.00852 | -0.037 | -60.087
-6.5 | -0.466 | 0.0082 | -0.038 | -56.864
-6 | -0.418 | 0.008 | -0.039 | -52.173
-5.5 | -0.366 | 0.00772 | -0.04 | -47.393
-5 | -0.312 | 0.00738 | -0.041 | -42.238
-4.5 | -0.256 | 0.00721 | -0.042 | -35.486
-4 | -0.199 | 0.00714 | -0.042 | -27.809
-3.5 | -0.14 | 0.00694 | -0.043 | -20.152
-3 | -0.08 | 0.00681 | -0.044 | -11.804
-2.5 | -0.02 | 0.00683 | -0.045 | -2.964
-2 | 0.04 | 0.00668 | -0.046 | 6.021
-1.5 | 0.101 | 0.00528 | -0.047 | 19.103
-1 | 0.162 | 0.00518 | -0.048 | 31.22
-0.5 | 0.223 | 0.0052 | -0.049 | 42.788
0 | 0.285 | 0.00524 | -0.05 | 54.446
0.5 | 0.347 | 0.00526 | -0.051 | 65.914
1 | 0.408 | 0.00533 | -0.052 | 76.537
1.5 | 0.469 | 0.00542 | -0.053 | 86.557
2 | 0.53 | 0.00546 | -0.054 | 97.126
2.5 | 0.591 | 0.0055 | -0.055 | 107.608
3 | 0.651 | 0.00574 | -0.056 | 113.458
3.5 | 0.712 | 0.00596 | -0.057 | 119.393
4 | 0.772 | 0.00687 | -0.058 | 112.284
4.5 | 0.831 | 0.00737 | -0.059 | 112.69
5 | 0.889 | 0.00783 | -0.059 | 113.534
5.5 | 0.947 | 0.00885 | -0.06 | 106.934
6 | 1.003 | 0.00927 | -0.061 | 108.222
6.5 | 1.057 | 0.00958 | -0.062 | 110.395
7 | 1.109 | 0.01072 | -0.063 | 103.481
7.5 | 1.159 | 0.01108 | -0.064 | 104.543
8 | 1.206 | 0.01154 | -0.065 | 104.49
8.5 | 1.249 | 0.01148 | -0.066 | 108.851
9 | 1.29 | 0.01192 | -0.067 | 108.248
9.5 | 1.326 | 0.01235 | -0.068 | 107.428
10 | 1.359 | 0.01291 | -0.069 | 105.218
10.5 | 1.387 | 0.01359 | -0.069 | 102.022
11 | 1.41 | 0.01426 | -0.07 | 98.881
11.5 | 1.429 | 0.01495 | -0.071 | 95.623
12 | 1.442 | 0.01573 | -0.072 | 91.671
12.5 | 1.408 | 0.01794 | -0.071 | 78.47
13 | 1.392 | 0.01932 | -0.072 | 72.031
13.5 | 1.37 | 0.02066 | -0.072 | 66.334
14 | 1.341 | 0.02257 | -0.073 | 59.424
14.5 | 1.307 | 0.02446 | -0.073 | 53.437
15 | 1.268 | 0.02704 | -0.073 | 46.875
15.5 | 1.225 | 0.02969 | -0.074 | 41.246
16 | 1.178 | 0.03305 | -0.074 | 35.632
16.5 | 1.126 | 0.03795 | -0.074 | 29.672
17 | 1.068 | 0.0458 | -0.073 | 23.316

## 92. Re 7M Mach 0.10 (2)
BIGFOIL.COM POLAR EXPORT
GA 37A313
GA 37A313 |  |  |  | Cl Max: | 1.7966 | at alpha= | 19.5 | deg
XFOIL ncrit=9 |  |  |  | L/D Max: | 144.689 | at alpha= | 3 | deg
Re: | 7000000 |  |  | Cd Min: | 0.0664 | at alpha= | -19.5 | deg
Mach: | 0.1 |  |  | Cl=0 at alpha= | -2.3946 | deg
|  |  |  | @ Cl=0.1, Cd= | 0.0055185
|  |  |  | @ Cl=0.4, Cd= | 0.0040061
|  |  |  | @ Cl=0.6, Cd= | 0.004168
alpha (deg) | Cl | Cd | Cm | Cl/Cd
-19.5 | -1.3615 | 0.0664 | -0.0511 | -20.5045
-19 | -1.4318 | 0.04905 | -0.0626 | -29.1906
-18.5 | -1.4576 | 0.03938 | -0.0681 | -37.0137
-18 | -1.4662 | 0.0329 | -0.0704 | -44.5653
-17.5 | -1.4646 | 0.0284 | -0.0703 | -51.5704
-17 | -1.4557 | 0.02523 | -0.0683 | -57.6972
-16.5 | -1.4415 | 0.0229 | -0.065 | -62.9476
-16 | -1.4194 | 0.02115 | -0.0613 | -67.1111
-15.5 | -1.3855 | 0.01959 | -0.059 | -70.7249
-15 | -1.3472 | 0.01823 | -0.057 | -73.9002
-14.5 | -1.2971 | 0.01696 | -0.0572 | -76.48
-14 | -1.257 | 0.0161 | -0.0548 | -78.0745
-13.5 | -1.2108 | 0.01529 | -0.0535 | -79.189
-13 | -1.1621 | 0.01453 | -0.0526 | -79.9794
-12.5 | -1.1121 | 0.01383 | -0.0519 | -80.4121
-12 | -1.0609 | 0.01317 | -0.0514 | -80.5543
-11.5 | -1.0123 | 0.0121 | -0.0504 | -83.6612
-11 | -0.9616 | 0.01124 | -0.0498 | -85.5516
-10 | -0.855 | 0.01013 | -0.0491 | -84.4028
-9.5 | -0.8007 | 0.00965 | -0.0489 | -82.9741
-9 | -0.7462 | 0.0092 | -0.0487 | -81.1087
-8.5 | -0.6911 | 0.0088 | -0.0487 | -78.5341
-8 | -0.6357 | 0.00843 | -0.0486 | -75.4093
-7.5 | -0.5799 | 0.00811 | -0.0487 | -71.5043
-7 | -0.5239 | 0.00782 | -0.0487 | -66.9949
-6.5 | -0.4685 | 0.0074 | -0.0487 | -63.3108
-6 | -0.412 | 0.00714 | -0.0489 | -57.7031
-5.5 | -0.3553 | 0.00691 | -0.0491 | -51.4182
-5 | -0.2982 | 0.00672 | -0.0494 | -44.375
-4.5 | -0.2415 | 0.00649 | -0.0496 | -37.2111
-4 | -0.1843 | 0.0063 | -0.0499 | -29.254
-3.5 | -0.1269 | 0.00615 | -0.0502 | -20.6341
-3 | -0.0695 | 0.00598 | -0.0506 | -11.6221
-2.5 | -0.0121 | 0.00584 | -0.051 | -2.0719
-2 | 0.0453 | 0.00569 | -0.0513 | 7.9613
-1.5 | 0.1027 | 0.00551 | -0.0517 | 18.6388
-0.5 | 0.2135 | 0.0047 | -0.052 | 45.4255
0 | 0.2677 | 0.00427 | -0.052 | 62.6932
0.5 | 0.3236 | 0.0041 | -0.0522 | 78.9268
1 | 0.3802 | 0.00402 | -0.0525 | 94.5771
1.5 | 0.4371 | 0.00398 | -0.0529 | 109.8241
2 | 0.493 | 0.00399 | -0.053 | 123.5589
2.5 | 0.549 | 0.00404 | -0.0533 | 135.8911
3 | 0.6048 | 0.00418 | -0.0535 | 144.689
3.5 | 0.6572 | 0.00464 | -0.0531 | 141.6379
4 | 0.7061 | 0.00541 | -0.0523 | 130.5176
4.5 | 0.757 | 0.00597 | -0.0517 | 126.8007
5 | 0.8083 | 0.00646 | -0.0512 | 125.1238
5.5 | 0.8593 | 0.00687 | -0.0506 | 125.0801
6 | 0.9097 | 0.00723 | -0.0497 | 125.823
6.5 | 0.9642 | 0.00766 | -0.0499 | 125.8747
7 | 1.0231 | 0.0082 | -0.0511 | 124.7683
7.5 | 1.0833 | 0.00871 | -0.0528 | 124.3743
8 | 1.134 | 0.00918 | -0.0522 | 123.5294
8.5 | 1.1811 | 0.0097 | -0.0509 | 121.7629
9 | 1.2292 | 0.01022 | -0.0499 | 120.274
9.5 | 1.2776 | 0.01073 | -0.0491 | 119.068
10 | 1.3241 | 0.01135 | -0.0479 | 116.6608
10.5 | 1.3711 | 0.0119 | -0.0469 | 115.2185
11 | 1.4162 | 0.0125 | -0.0456 | 113.296
11.5 | 1.4566 | 0.0132 | -0.0435 | 110.3485
12 | 1.4915 | 0.01406 | -0.0406 | 106.0811
12.5 | 1.5256 | 0.01503 | -0.0379 | 101.5037
13 | 1.5605 | 0.01603 | -0.0357 | 97.3487
13.5 | 1.5933 | 0.01725 | -0.0335 | 92.3652
14 | 1.6233 | 0.01874 | -0.0313 | 86.6222
14.5 | 1.6501 | 0.02056 | -0.029 | 80.2578
15 | 1.6752 | 0.02261 | -0.027 | 74.0911
15.5 | 1.7011 | 0.02467 | -0.0252 | 68.9542
16 | 1.7237 | 0.02704 | -0.0235 | 63.7463
16.5 | 1.7422 | 0.0298 | -0.0217 | 58.4631
17 | 1.7563 | 0.03294 | -0.0198 | 53.3182
17.5 | 1.7663 | 0.03661 | -0.0181 | 48.2464
18 | 1.7769 | 0.04037 | -0.0167 | 44.0154
18.5 | 1.787 | 0.04435 | -0.0157 | 40.2931
19 | 1.7929 | 0.04888 | -0.015 | 36.6796
19.5 | 1.7966 | 0.05381 | -0.0145 | 33.3878
20 | 1.7945 | 0.05953 | -0.0143 | 30.1445

## 93. Re 7M Mach 0.25 (1)
BIGFOIL.COM POLAR EXPORT
GA 37A313
GA 37A313 |  |  |  | Cl Max: | 1.387 | at alpha= | 11 | deg
JavaFoil+Calcfoil stall+Eppler ext transition |  |  |  | L/D Max: | 121.156 | at alpha= | 3.5 | deg
Re: | 7000000 |  |  | Cd Min: | 0.00519 | at alpha= | -1 | deg
Mach: | 0.25 |  |  | Cl=0 at alpha= | -2.3306 | deg
|  |  |  | @ Cl=0.1, Cd= | 0.0054444
|  |  |  | @ Cl=0.4, Cd= | 0.005351
|  |  |  | @ Cl=0.6, Cd= | 0.0055111
alpha (deg) | Cl | Cd | Cm | Cl/Cd
-14 | -0.309 | 0.0926 | -0.014 | -3.341
-13.5 | -0.354 | 0.08819 | -0.014 | -4.008
-13 | -0.393 | 0.08342 | -0.015 | -4.71
-12.5 | -0.428 | 0.07882 | -0.015 | -5.425
-12 | -0.457 | 0.07502 | -0.016 | -6.092
-11.5 | -0.481 | 0.07106 | -0.016 | -6.77
-11 | -0.499 | 0.06708 | -0.017 | -7.445
-10.5 | -0.512 | 0.06312 | -0.017 | -8.105
-10 | -0.517 | 0.0591 | -0.018 | -8.75
-9.5 | -0.518 | 0.055 | -0.019 | -9.413
-9 | -0.622 | 0.01022 | -0.034 | -60.839
-8.5 | -0.605 | 0.00996 | -0.035 | -60.789
-8 | -0.581 | 0.00947 | -0.036 | -61.344
-7.5 | -0.55 | 0.00921 | -0.037 | -59.704
-7 | -0.513 | 0.00879 | -0.038 | -58.35
-6.5 | -0.47 | 0.00847 | -0.039 | -55.548
-6 | -0.423 | 0.00813 | -0.04 | -52.085
-5.5 | -0.372 | 0.00792 | -0.041 | -47.021
-5 | -0.318 | 0.00746 | -0.042 | -42.713
-4.5 | -0.262 | 0.00731 | -0.043 | -35.855
-4 | -0.203 | 0.00709 | -0.044 | -28.678
-3.5 | -0.144 | 0.00704 | -0.045 | -20.386
-3 | -0.082 | 0.00693 | -0.046 | -11.897
-2.5 | -0.021 | 0.00679 | -0.047 | -3.061
-2 | 0.041 | 0.00669 | -0.047 | 6.172
-1.5 | 0.104 | 0.00536 | -0.048 | 19.324
-1 | 0.166 | 0.00519 | -0.049 | 31.991
-0.5 | 0.229 | 0.00527 | -0.05 | 43.385
0 | 0.293 | 0.00526 | -0.051 | 55.821
0.5 | 0.356 | 0.00533 | -0.052 | 66.875
1 | 0.419 | 0.00536 | -0.053 | 78.22
1.5 | 0.482 | 0.00538 | -0.054 | 89.648
2 | 0.545 | 0.00545 | -0.055 | 100.074
2.5 | 0.608 | 0.00552 | -0.056 | 110.15
3 | 0.669 | 0.00577 | -0.057 | 115.846
3.5 | 0.731 | 0.00603 | -0.058 | 121.156
4 | 0.793 | 0.007 | -0.059 | 113.298
4.5 | 0.853 | 0.00788 | -0.06 | 108.355
5 | 0.913 | 0.00829 | -0.061 | 110.074
5.5 | 0.971 | 0.00911 | -0.062 | 106.641
6 | 1.028 | 0.00957 | -0.063 | 107.51
6.5 | 1.083 | 0.01066 | -0.064 | 101.604
7 | 1.135 | 0.01115 | -0.065 | 101.825
7.5 | 1.184 | 0.01158 | -0.066 | 102.197
8 | 1.228 | 0.01207 | -0.067 | 101.788
8.5 | 1.269 | 0.01204 | -0.068 | 105.379
9 | 1.305 | 0.01255 | -0.069 | 103.953
9.5 | 1.335 | 0.01309 | -0.07 | 101.972
10 | 1.359 | 0.01375 | -0.07 | 98.87
10.5 | 1.376 | 0.01454 | -0.071 | 94.688
11 | 1.387 | 0.01545 | -0.072 | 89.769
11.5 | 1.359 | 0.01776 | -0.072 | 76.54
12 | 1.346 | 0.0191 | -0.072 | 70.456
12.5 | 1.308 | 0.0207 | -0.072 | 63.221
13 | 1.258 | 0.0227 | -0.073 | 55.427
13.5 | 1.197 | 0.02511 | -0.073 | 47.663
14 | 1.125 | 0.02804 | -0.073 | 40.133
14.5 | 1.041 | 0.03279 | -0.073 | 31.756
15 | 0.941 | 0.04207 | -0.072 | 22.377
15.5 | 0.765 | 0.10461 | -0.052 | 7.312
16 | 0.677 | 0.11825 | -0.048 | 5.722

## 94. Re 7M Mach 0.25 (2)
BIGFOIL.COM POLAR EXPORT
GA 37A313
GA 37A313 |  |  |  | Cl Max: | 1.7297 | at alpha= | 17.5 | deg
XFOIL ncrit=9 |  |  |  | L/D Max: | 147.849 | at alpha= | 3 | deg
Re: | 7000000 |  |  | Cd Min: | 0.20366 | at alpha= | -17.5 | deg
Mach: | 0.25 |  |  | Cl=0 at alpha= | -2.3983 | deg
|  |  |  | @ Cl=0.1, Cd= | 0.0055784
|  |  |  | @ Cl=0.4, Cd= | 0.0040465
|  |  |  | @ Cl=0.6, Cd= | 0.0041641
alpha (deg) | Cl | Cd | Cm | Cl/Cd
-17.5 | -0.6056 | 0.20366 | 0.021 | -2.9736
-17 | -0.5893 | 0.19663 | 0.0171 | -2.997
-16.5 | -0.5764 | 0.18815 | 0.0129 | -3.0635
-16 | -0.5637 | 0.18005 | 0.009 | -3.1308
-15.5 | -0.5533 | 0.17158 | 0.005 | -3.2247
-15 | -0.5542 | 0.1597 | -0.0001 | -3.4703
-14.5 | -0.5429 | 0.15232 | -0.0037 | -3.5642
-14 | -0.8845 | 0.0681 | -0.052 | -12.9883
-13.5 | -0.9407 | 0.05004 | -0.0678 | -18.799
-13 | -1.0087 | 0.0366 | -0.0753 | -27.5601
-12.5 | -1.0618 | 0.02762 | -0.0708 | -38.4432
-12 | -1.061 | 0.02146 | -0.0667 | -49.4408
-11.5 | -1.0305 | 0.01784 | -0.0636 | -57.7635
-11 | -0.9868 | 0.01553 | -0.0612 | -63.5415
-10.5 | -0.9368 | 0.01393 | -0.0594 | -67.2505
-9.5 | -0.8336 | 0.01099 | -0.056 | -75.8508
-9 | -0.7766 | 0.01027 | -0.055 | -75.6183
-8.5 | -0.719 | 0.00966 | -0.0541 | -74.4306
-8 | -0.6613 | 0.00908 | -0.0534 | -72.8304
-7.5 | -0.6031 | 0.00858 | -0.0528 | -70.2914
-7 | -0.5446 | 0.00816 | -0.0524 | -66.7402
-6.5 | -0.4857 | 0.00783 | -0.0521 | -62.0307
-6 | -0.4277 | 0.00734 | -0.0518 | -58.2698
-5.5 | -0.3686 | 0.00707 | -0.0517 | -52.1358
-5 | -0.3091 | 0.00683 | -0.0517 | -45.2562
-4.5 | -0.2498 | 0.00663 | -0.0518 | -37.6772
-4 | -0.1906 | 0.00637 | -0.0519 | -29.9215
-3.5 | -0.1311 | 0.00621 | -0.0521 | -21.1111
-3 | -0.0716 | 0.00603 | -0.0524 | -11.874
-2 | 0.0474 | 0.00573 | -0.053 | 8.2723
-1.5 | 0.1064 | 0.00556 | -0.0534 | 19.1367
-1 | 0.1646 | 0.00526 | -0.0536 | 31.2928
-0.5 | 0.221 | 0.00474 | -0.0536 | 46.6245
0 | 0.2768 | 0.00429 | -0.0536 | 64.5221
0.5 | 0.3345 | 0.00412 | -0.0538 | 81.1893
1 | 0.3931 | 0.00405 | -0.0541 | 97.0617
1.5 | 0.4519 | 0.00402 | -0.0544 | 112.4129
2 | 0.5097 | 0.00401 | -0.0546 | 127.1072
2.5 | 0.5676 | 0.00408 | -0.0548 | 139.1176
3 | 0.6254 | 0.00423 | -0.055 | 147.8487
3.5 | 0.6793 | 0.00471 | -0.0545 | 144.2251
4 | 0.7292 | 0.00554 | -0.0534 | 131.6245
4.5 | 0.7815 | 0.00613 | -0.0527 | 127.4878
5 | 0.8341 | 0.00665 | -0.0519 | 125.4286
5.5 | 0.8868 | 0.00709 | -0.0511 | 125.0776
6 | 0.9391 | 0.00744 | -0.05 | 126.2231
6.5 | 0.9957 | 0.00794 | -0.05 | 125.403
7 | 1.0574 | 0.00853 | -0.0511 | 123.9625
7.5 | 1.1188 | 0.00909 | -0.0522 | 123.0803
8 | 1.1662 | 0.00964 | -0.0501 | 120.9751
8.5 | 1.2156 | 0.01022 | -0.0485 | 118.9432
9 | 1.2662 | 0.01076 | -0.0472 | 117.6766
9.5 | 1.3142 | 0.01144 | -0.0454 | 114.8776
10 | 1.3619 | 0.0121 | -0.0435 | 112.5537
10.5 | 1.4048 | 0.0128 | -0.0408 | 109.75
11 | 1.4433 | 0.01368 | -0.0376 | 105.5044
11.5 | 1.478 | 0.01486 | -0.0341 | 99.4616
12 | 1.5144 | 0.01608 | -0.0313 | 94.1791
12.5 | 1.5497 | 0.0175 | -0.0286 | 88.5543
13 | 1.5824 | 0.01923 | -0.026 | 82.2881
13.5 | 1.61 | 0.02141 | -0.0233 | 75.1985
14 | 1.6376 | 0.02371 | -0.0208 | 69.0679
14.5 | 1.6631 | 0.02626 | -0.0185 | 63.3321
15 | 1.6837 | 0.02922 | -0.016 | 57.6215
15.5 | 1.6986 | 0.03271 | -0.0136 | 51.9291
16 | 1.7097 | 0.03669 | -0.0113 | 46.5985
16.5 | 1.7208 | 0.04084 | -0.0094 | 42.1352
17 | 1.7278 | 0.04562 | -0.008 | 37.8737
17.5 | 1.7297 | 0.05107 | -0.0068 | 33.8692
18 | 1.7275 | 0.05721 | -0.0062 | 30.1958
18.5 | 1.7201 | 0.0641 | -0.0062 | 26.8346
19 | 1.706 | 0.07207 | -0.0069 | 23.6714
19.5 | 1.6859 | 0.08106 | -0.0084 | 20.7982
20 | 1.6583 | 0.09135 | -0.011 | 18.1533

## 95. Re 7M Mach 0.50 (1)
BIGFOIL.COM POLAR EXPORT
GA 37A313
GA 37A313 |  |  |  | Cl Max: | 1.26 | at alpha= | 20 | deg
JavaFoil+Calcfoil stall+Eppler ext transition |  |  |  | L/D Max: | 121.712 | at alpha= | 3 | deg
Re: | 7000000 |  |  | Cd Min: | 0.00535 | at alpha= | -1 | deg
Mach: | 0.5 |  |  | Cl=0 at alpha= | -2.3333 | deg
|  |  |  | @ Cl=0.1, Cd= | 0.0059203
|  |  |  | @ Cl=0.4, Cd= | 0.0055017
|  |  |  | @ Cl=0.6, Cd= | 0.0056936
alpha (deg) | Cl | Cd | Cm | Cl/Cd
-20 | -0.978 | 0.15349 | -0.011 | -6.372
-19.5 | -0.951 | 0.14906 | -0.011 | -6.383
-19 | -0.925 | 0.1449 | -0.012 | -6.382
-18.5 | -0.9 | 0.14704 | -0.012 | -6.121
-18 | -0.873 | 0.13848 | -0.013 | -6.308
-17.5 | -0.845 | 0.13189 | -0.013 | -6.41
-17 | -0.818 | 0.12807 | -0.014 | -6.384
-16.5 | -0.786 | 0.1393 | -0.013 | -5.645
-16 | -0.761 | 0.11991 | -0.014 | -6.344
-15.5 | -0.733 | 0.11705 | -0.014 | -6.261
-15 | -0.706 | 0.11124 | -0.015 | -6.342
-14.5 | -0.678 | 0.1069 | -0.015 | -6.344
-14 | -0.651 | 0.10308 | -0.015 | -6.314
-13.5 | -0.624 | 0.09638 | -0.016 | -6.47
-13 | -0.596 | 0.09667 | -0.016 | -6.168
-12.5 | -0.569 | 0.09014 | -0.017 | -6.309
-12 | -0.541 | 0.08299 | -0.017 | -6.517
-11.5 | -0.513 | 0.07713 | -0.018 | -6.656
-11 | -0.486 | 0.07058 | -0.019 | -6.889
-10.5 | -0.459 | 0.06562 | -0.019 | -6.992
-10 | -0.432 | 0.06014 | -0.021 | -7.185
-9.5 | -0.406 | 0.05528 | -0.022 | -7.338
-9 | -0.373 | 0.0599 | -0.018 | -6.23
-8.5 | -0.347 | 0.05401 | -0.02 | -6.416
-8 | -0.391 | 0.01107 | -0.04 | -35.301
-7.5 | -0.357 | 0.01016 | -0.041 | -35.126
-7 | -0.323 | 0.00937 | -0.042 | -34.426
-6.5 | -0.234 | 0.04308 | -0.022 | -5.442
-6 | -0.273 | 0.04025 | -0.023 | -6.792
-5.5 | -0.369 | 0.00886 | -0.046 | -41.655
-5 | -0.335 | 0.00847 | -0.047 | -39.486
-4.5 | -0.283 | 0.00813 | -0.048 | -34.81
-4 | -0.223 | 0.00753 | -0.049 | -29.63
-3.5 | -0.159 | 0.00736 | -0.05 | -21.567
-3 | -0.092 | 0.00733 | -0.051 | -12.511
-2.5 | -0.023 | 0.00715 | -0.052 | -3.238
-2 | 0.046 | 0.00717 | -0.053 | 6.431
-1.5 | 0.116 | 0.00555 | -0.054 | 20.854
-1 | 0.186 | 0.00535 | -0.055 | 34.683
-0.5 | 0.256 | 0.0054 | -0.056 | 47.351
0 | 0.328 | 0.00545 | -0.057 | 60.141
0.5 | 0.398 | 0.0055 | -0.059 | 72.366
1 | 0.469 | 0.00556 | -0.06 | 84.314
1.5 | 0.539 | 0.00565 | -0.061 | 95.451
2 | 0.609 | 0.0057 | -0.062 | 106.875
2.5 | 0.68 | 0.0058 | -0.063 | 117.095
3 | 0.747 | 0.00614 | -0.064 | 121.712
3.5 | 0.816 | 0.00685 | -0.065 | 119.216
4 | 0.885 | 0.00782 | -0.066 | 113.084
4.5 | 0.951 | 0.0089 | -0.067 | 106.817
5 | 1.015 | 0.00996 | -0.068 | 101.976
5.5 | 1.077 | 0.01021 | -0.069 | 105.494
6 | 1.134 | 0.01223 | -0.07 | 92.74
6.5 | 1.185 | 0.01288 | -0.072 | 91.958
7 | 1.224 | 0.01366 | -0.073 | 89.596
7.5 | 1.246 | 0.01451 | -0.074 | 85.848
8 | 1.237 | 0.0154 | -0.075 | 80.283
8.5 | 1.127 | 0.01725 | -0.074 | 65.354
9 | 0.769 | 0.01911 | -0.075 | 40.242
9.5 | 0.798 | 0.02051 | -0.075 | 38.92
10 | 0.829 | 0.02156 | -0.076 | 38.441
10.5 | 0.85 | 0.02565 | -0.076 | 33.146
11 | 0.75 | 0.07515 | -0.043 | 9.978
11.5 | 0.776 | 0.08223 | -0.042 | 9.439
12 | 0.811 | 0.08463 | -0.049 | 9.583
12.5 | 0.843 | 0.08862 | -0.052 | 9.516
13 | 0.861 | 0.10489 | -0.047 | 8.213
13.5 | 0.89 | 0.10151 | -0.048 | 8.771
14 | 0.921 | 0.1047 | -0.052 | 8.801
14.5 | 0.955 | 0.10546 | -0.055 | 9.054
15 | 0.991 | 0.10628 | -0.06 | 9.327
15.5 | 1.02 | 0.11208 | -0.061 | 9.103
16 | 1.042 | 0.12459 | -0.059 | 8.362
16.5 | 1.058 | 0.12558 | -0.055 | 8.422
17 | 1.09 | 0.12718 | -0.058 | 8.567
17.5 | 1.129 | 0.125 | -0.063 | 9.034
18 | 1.172 | 0.12089 | -0.068 | 9.696
18.5 | 1.211 | 0.11938 | -0.071 | 10.145
19 | 1.234 | 0.12933 | -0.071 | 9.541
19.5 | 1.241 | 0.15307 | -0.067 | 8.105
20 | 1.26 | 0.14943 | -0.065 | 8.432

## 96. Re 7M Mach 0.50 (2)
BIGFOIL.COM POLAR EXPORT
GA 37A313
GA 37A313 |  |  |  | Cl Max: | 1.4327 | at alpha= | 10.5 | deg
XFOIL ncrit=9 |  |  |  | L/D Max: | 161.143 | at alpha= | 3 | deg
Re: | 7000000 |  |  | Cd Min: | 0.26505 | at alpha= | -20 | deg
Mach: | 0.5 |  |  | Cl=0 at alpha= | -2.4096 | deg
|  |  |  | @ Cl=0.1, Cd= | 0.0058242
|  |  |  | @ Cl=0.4, Cd= | 0.0042029
|  |  |  | @ Cl=0.6, Cd= | 0.0041858
alpha (deg) | Cl | Cd | Cm | Cl/Cd
-20 | -0.7307 | 0.26505 | 0.0503 | -2.7568
-19.5 | -0.7085 | 0.25648 | 0.045 | -2.7624
-19 | -0.6864 | 0.24789 | 0.0397 | -2.769
-18.5 | -0.6651 | 0.23846 | 0.0345 | -2.7891
-18 | -0.6437 | 0.23022 | 0.0294 | -2.796
-17.5 | -0.6214 | 0.2228 | 0.0247 | -2.789
-17 | -0.6003 | 0.21458 | 0.02 | -2.7976
-16.5 | -0.5801 | 0.20627 | 0.0153 | -2.8123
-16 | -0.5598 | 0.19822 | 0.0108 | -2.8241
-15.5 | -0.5405 | 0.18983 | 0.0063 | -2.8473
-15 | -0.5268 | 0.18162 | 0.0032 | -2.9006
-14.5 | -0.5086 | 0.17348 | -0.0009 | -2.9318
-14 | -0.4952 | 0.16438 | -0.0053 | -3.0125
-13.5 | -0.4803 | 0.15602 | -0.0094 | -3.0785
-13 | -0.4647 | 0.14827 | -0.0132 | -3.1341
-12.5 | -0.4515 | 0.14014 | -0.017 | -3.2218
-12 | -0.4391 | 0.13205 | -0.0207 | -3.3253
-11.5 | -0.43 | 0.1235 | -0.0246 | -3.4818
-11 | -0.4249 | 0.1143 | -0.0287 | -3.7174
-10.5 | -0.4212 | 0.10517 | -0.0329 | -4.0049
-10 | -0.4196 | 0.09598 | -0.0374 | -4.3717
-9.5 | -0.4213 | 0.08641 | -0.0425 | -4.8756
-9 | -0.4356 | 0.07472 | -0.0498 | -5.8298
-8.5 | -0.442 | 0.06382 | -0.0582 | -6.9257
-8 | -0.457 | 0.04913 | -0.0754 | -9.3019
-7.5 | -0.4803 | 0.0405 | -0.0794 | -11.8593
-7 | -0.4852 | 0.03196 | -0.0793 | -15.1815
-6.5 | -0.4762 | 0.02347 | -0.0767 | -20.2897
-6 | -0.4637 | 0.01377 | -0.0716 | -33.6747
-5.5 | -0.4195 | 0.00927 | -0.0672 | -45.2535
-5 | -0.356 | 0.00794 | -0.0645 | -44.8363
-4.5 | -0.288 | 0.00731 | -0.0628 | -39.3981
-4 | -0.2188 | 0.00689 | -0.0618 | -31.7562
-3 | -0.081 | 0.0063 | -0.0607 | -12.8571
-2.5 | -0.0124 | 0.0061 | -0.0606 | -2.0328
-2 | 0.0562 | 0.00594 | -0.0607 | 9.4613
-1.5 | 0.1243 | 0.00576 | -0.0608 | 21.5799
-0.5 | 0.2552 | 0.00498 | -0.0608 | 51.245
0 | 0.3177 | 0.0044 | -0.0605 | 72.2045
0.5 | 0.3841 | 0.00421 | -0.0607 | 91.2352
1 | 0.4515 | 0.00418 | -0.0611 | 108.0144
1.5 | 0.5187 | 0.00417 | -0.0614 | 124.3885
2 | 0.5857 | 0.00416 | -0.0616 | 140.7933
2.5 | 0.6523 | 0.00428 | -0.0616 | 152.4065
3 | 0.7187 | 0.00446 | -0.0615 | 161.1435
3.5 | 0.778 | 0.0051 | -0.0601 | 152.549
4 | 0.8307 | 0.00616 | -0.0577 | 134.8539
4.5 | 0.8889 | 0.00687 | -0.0559 | 129.3886
5 | 0.9472 | 0.00753 | -0.0539 | 125.7902
5.5 | 1.0059 | 0.00809 | -0.0517 | 124.3387
6 | 1.0607 | 0.00866 | -0.0483 | 122.4827
6.5 | 1.1305 | 0.00949 | -0.048 | 119.1254
7 | 1.1851 | 0.01031 | -0.0445 | 114.9467
7.5 | 1.2314 | 0.01121 | -0.0394 | 109.8483
8 | 1.2792 | 0.01231 | -0.0348 | 103.9155
8.5 | 1.3264 | 0.01372 | -0.0305 | 96.6764
9 | 1.3699 | 0.01563 | -0.0262 | 87.6456
9.5 | 1.4054 | 0.01828 | -0.0215 | 76.8818
10 | 1.4307 | 0.02174 | -0.0164 | 65.8096
10.5 | 1.4327 | 0.02677 | -0.0106 | 53.5189
11 | 1.4161 | 0.03311 | -0.0048 | 42.7696
11.5 | 1.3905 | 0.04058 | -0.0003 | 34.2656
12 | 1.3591 | 0.04929 | 0.0022 | 27.5735
12.5 | 1.3205 | 0.05952 | 0.0024 | 22.1858
13 | 1.2798 | 0.07098 | 0.0003 | 18.0304
13.5 | 1.2402 | 0.08337 | -0.0037 | 14.8759
14 | 1.2036 | 0.09645 | -0.0093 | 12.479
14.5 | 1.1705 | 0.11009 | -0.016 | 10.6322
15 | 1.1417 | 0.12372 | -0.0231 | 9.2281
15.5 | 1.1174 | 0.13722 | -0.0302 | 8.1431

## 97. Re 8M Mach 0.00 (1)
BIGFOIL.COM POLAR EXPORT
GA 37A313
GA 37A313 |  |  |  | Cl Max: | 1.449 | at alpha= | 12.5 | deg
JavaFoil+Calcfoil stall+Eppler ext transition |  |  |  | L/D Max: | 112.93 | at alpha= | 3 | deg
Re: | 8000000 |  |  | Cd Min: | 0.00518 | at alpha= | -0.5 | deg
Mach: | 0 |  |  | Cl=0 at alpha= | -2.3333 | deg
|  |  |  | @ Cl=0.1, Cd= | 0.00543
|  |  |  | @ Cl=0.4, Cd= | 0.0052531
|  |  |  | @ Cl=0.6, Cd= | 0.0055529
alpha (deg) | Cl | Cd | Cm | Cl/Cd
-15.5 | -0.571 | 0.10227 | -0.013 | -5.579
-15 | -0.581 | 0.09884 | -0.013 | -5.881
-14.5 | -0.592 | 0.09379 | -0.013 | -6.311
-14 | -0.601 | 0.08927 | -0.014 | -6.728
-13.5 | -0.608 | 0.0846 | -0.014 | -7.183
-13 | -0.613 | 0.07954 | -0.015 | -7.708
-12.5 | -0.617 | 0.07364 | -0.016 | -8.384
-12 | -0.616 | 0.07006 | -0.016 | -8.797
-11.5 | -0.627 | 0.05625 | -0.02 | -11.139
-11 | -0.694 | 0.01862 | -0.028 | -37.293
-10.5 | -0.724 | 0.01065 | -0.03 | -67.991
-10 | -0.707 | 0.0105 | -0.031 | -67.315
-9.5 | -0.685 | 0.00959 | -0.032 | -71.456
-9 | -0.659 | 0.00956 | -0.033 | -68.924
-8.5 | -0.628 | 0.00931 | -0.034 | -67.498
-8 | -0.593 | 0.0089 | -0.035 | -66.654
-7.5 | -0.554 | 0.00867 | -0.036 | -63.917
-7 | -0.512 | 0.00836 | -0.037 | -61.187
-6.5 | -0.465 | 0.00806 | -0.038 | -57.779
-6 | -0.416 | 0.00778 | -0.039 | -53.54
-5.5 | -0.365 | 0.00758 | -0.039 | -48.121
-5 | -0.311 | 0.00726 | -0.04 | -42.785
-4.5 | -0.255 | 0.007 | -0.041 | -36.394
-4 | -0.198 | 0.00696 | -0.042 | -28.387
-3.5 | -0.139 | 0.00686 | -0.043 | -20.299
-3 | -0.08 | 0.00673 | -0.044 | -11.891
-2.5 | -0.02 | 0.00664 | -0.045 | -3.033
-2 | 0.04 | 0.00649 | -0.046 | 6.162
-1.5 | 0.1 | 0.00543 | -0.047 | 18.481
-1 | 0.161 | 0.00521 | -0.048 | 30.914
-0.5 | 0.222 | 0.00518 | -0.049 | 42.754
0 | 0.284 | 0.00518 | -0.05 | 54.802
0.5 | 0.345 | 0.00519 | -0.051 | 66.401
1 | 0.406 | 0.00526 | -0.052 | 77.13
1.5 | 0.467 | 0.00535 | -0.053 | 87.28
2 | 0.528 | 0.00534 | -0.054 | 98.773
2.5 | 0.589 | 0.00551 | -0.054 | 106.838
3 | 0.648 | 0.00574 | -0.055 | 112.93
3.5 | 0.708 | 0.00634 | -0.056 | 111.712
4 | 0.768 | 0.00687 | -0.057 | 111.763
4.5 | 0.827 | 0.00762 | -0.058 | 108.496
5 | 0.885 | 0.00819 | -0.059 | 108.03
5.5 | 0.942 | 0.00866 | -0.06 | 108.857
6 | 0.998 | 0.00912 | -0.061 | 109.418
6.5 | 1.052 | 0.01005 | -0.062 | 104.688
7 | 1.104 | 0.01045 | -0.063 | 105.691
7.5 | 1.154 | 0.01079 | -0.064 | 106.924
8 | 1.201 | 0.01124 | -0.065 | 106.899
8.5 | 1.245 | 0.01117 | -0.066 | 111.539
9 | 1.286 | 0.0116 | -0.067 | 110.865
9.5 | 1.324 | 0.01207 | -0.067 | 109.678
10 | 1.357 | 0.01249 | -0.068 | 108.694
10.5 | 1.387 | 0.01313 | -0.069 | 105.624
11 | 1.412 | 0.01376 | -0.07 | 102.646
11.5 | 1.433 | 0.01439 | -0.071 | 99.555
12 | 1.448 | 0.01512 | -0.072 | 95.783
12.5 | 1.449 | 0.0159 | -0.073 | 91.113
13 | 1.41 | 0.01832 | -0.072 | 76.962
13.5 | 1.393 | 0.01957 | -0.072 | 71.164
14 | 1.37 | 0.02103 | -0.073 | 65.123
14.5 | 1.34 | 0.02283 | -0.073 | 58.71
15 | 1.306 | 0.0251 | -0.073 | 52.035
15.5 | 1.269 | 0.02738 | -0.074 | 46.347
16 | 1.228 | 0.03027 | -0.074 | 40.568
16.5 | 1.184 | 0.03368 | -0.074 | 35.166
17 | 1.134 | 0.03955 | -0.074 | 28.678
17.5 | 1.078 | 0.04904 | -0.073 | 21.971

## 98. Re 8M Mach 0.00 (2)
BIGFOIL.COM POLAR EXPORT
GA 37A313
GA 37A313 |  |  |  | Cl Max: | 1.8283 | at alpha= | 20 | deg
XFOIL ncrit=9 |  |  |  | L/D Max: | 140.609 | at alpha= | 3 | deg
Re: | 8000000 |  |  | Cd Min: | 0.05311 | at alpha= | 20 | deg
Mach: | 0 |  |  | Cl=0 at alpha= | -2.392 | deg
|  |  |  | @ Cl=0.1, Cd= | 0.0054051
|  |  |  | @ Cl=0.4, Cd= | 0.0039787
|  |  |  | @ Cl=0.6, Cd= | 0.0042685
alpha (deg) | Cl | Cd | Cm | Cl/Cd
-20 | -1.563 | 0.04115 | -0.0643 | -37.983
-19.5 | -1.5718 | 0.0346 | -0.0669 | -45.4277
-19 | -1.5706 | 0.02985 | -0.0675 | -52.6164
-18.5 | -1.5623 | 0.02638 | -0.0667 | -59.2229
-18 | -1.549 | 0.02379 | -0.0646 | -65.1114
-17.5 | -1.531 | 0.02185 | -0.0617 | -70.0686
-17 | -1.5081 | 0.02035 | -0.0582 | -74.1081
-16.5 | -1.4746 | 0.01904 | -0.0561 | -77.4475
-16 | -1.4365 | 0.01788 | -0.0544 | -80.3412
-15.5 | -1.3956 | 0.01684 | -0.053 | -82.8741
-15 | -1.3465 | 0.01587 | -0.0531 | -84.8456
-14.5 | -1.3027 | 0.01513 | -0.0517 | -86.1005
-14 | -1.2568 | 0.0145 | -0.0506 | -86.6759
-13.5 | -1.2085 | 0.01388 | -0.05 | -87.0677
-13 | -1.1589 | 0.01329 | -0.0495 | -87.2009
-12.5 | -1.1084 | 0.01272 | -0.0491 | -87.1384
-12 | -1.057 | 0.01219 | -0.0488 | -86.7104
-11.5 | -1.0072 | 0.01137 | -0.0483 | -88.584
-11 | -0.9563 | 0.01064 | -0.0479 | -89.8778
-10.5 | -0.9039 | 0.01007 | -0.0476 | -89.7617
-10 | -0.8506 | 0.00959 | -0.0475 | -88.6966
-9.5 | -0.7968 | 0.00916 | -0.0474 | -86.9869
-9 | -0.7425 | 0.00875 | -0.0474 | -84.8571
-8.5 | -0.6878 | 0.0084 | -0.0475 | -81.881
-8 | -0.6328 | 0.00808 | -0.0476 | -78.3168
-7.5 | -0.5773 | 0.00779 | -0.0477 | -74.1078
-7 | -0.5214 | 0.00754 | -0.0479 | -69.1512
-6.5 | -0.4662 | 0.00719 | -0.048 | -64.8401
-6 | -0.4101 | 0.00692 | -0.0482 | -59.263
-5.5 | -0.3538 | 0.00671 | -0.0485 | -52.7273
-5 | -0.2971 | 0.00653 | -0.0488 | -45.4977
-4.5 | -0.2405 | 0.00632 | -0.0491 | -38.0538
-4 | -0.1836 | 0.00614 | -0.0494 | -29.9023
-3.5 | -0.1265 | 0.00601 | -0.0498 | -21.0483
-3 | -0.0694 | 0.00584 | -0.0502 | -11.8836
-2.5 | -0.0124 | 0.00571 | -0.0506 | -2.1716
-2 | 0.045 | 0.00556 | -0.0511 | 8.0935
-1.5 | 0.1018 | 0.0054 | -0.0514 | 18.8519
-0.5 | 0.2129 | 0.0047 | -0.0518 | 45.2979
0 | 0.2676 | 0.00433 | -0.0519 | 61.8014
0.5 | 0.3223 | 0.00404 | -0.052 | 79.7772
1 | 0.3787 | 0.00399 | -0.0523 | 94.9123
1.5 | 0.4352 | 0.00396 | -0.0527 | 109.899
2 | 0.4904 | 0.00401 | -0.0529 | 122.2943
2.5 | 0.5458 | 0.00406 | -0.053 | 134.4335
3 | 0.6004 | 0.00427 | -0.0531 | 140.6089
3.5 | 0.6514 | 0.00484 | -0.0526 | 134.5868
4 | 0.702 | 0.00545 | -0.0521 | 128.8073
4.5 | 0.753 | 0.006 | -0.0517 | 125.5
5 | 0.8047 | 0.00643 | -0.0513 | 125.1477
5.5 | 0.8566 | 0.0068 | -0.051 | 125.9706
6 | 0.9082 | 0.00709 | -0.0505 | 128.0959
6.5 | 0.958 | 0.00748 | -0.0497 | 128.0749
7 | 1.0145 | 0.00797 | -0.0505 | 127.2898
8 | 1.1312 | 0.00891 | -0.0531 | 126.9585
8.5 | 1.1773 | 0.0094 | -0.0518 | 125.2447
9 | 1.2256 | 0.00987 | -0.0509 | 124.1743
9.5 | 1.2738 | 0.01037 | -0.0502 | 122.8351
10 | 1.321 | 0.01093 | -0.0493 | 120.86
10.5 | 1.3685 | 0.01143 | -0.0485 | 119.7288
11 | 1.4142 | 0.012 | -0.0475 | 117.85
11.5 | 1.4574 | 0.01266 | -0.0461 | 115.1185
12 | 1.4947 | 0.01342 | -0.0437 | 111.3785
12.5 | 1.5306 | 0.01419 | -0.0412 | 107.8647
13 | 1.5659 | 0.01504 | -0.0389 | 104.1157
13.5 | 1.599 | 0.01609 | -0.0366 | 99.3785
14 | 1.6295 | 0.01739 | -0.0343 | 93.7033
14.5 | 1.6574 | 0.01897 | -0.0321 | 87.3695
15 | 1.6842 | 0.02072 | -0.0301 | 81.2838
15.5 | 1.7112 | 0.02254 | -0.0284 | 75.9184
16 | 1.7359 | 0.0246 | -0.0267 | 70.565
16.5 | 1.7565 | 0.02702 | -0.0249 | 65.0074
17 | 1.7732 | 0.02984 | -0.0231 | 59.4236
17.5 | 1.786 | 0.033 | -0.0213 | 54.1212
18 | 1.7982 | 0.03639 | -0.0198 | 49.4147
18.5 | 1.8103 | 0.03987 | -0.0186 | 45.4051
19 | 1.8195 | 0.04384 | -0.0177 | 41.5032
19.5 | 1.8261 | 0.04814 | -0.0169 | 37.9331
20 | 1.8283 | 0.05311 | -0.0165 | 34.4248

## 99. Re 8M Mach 0.10 (1)
BIGFOIL.COM POLAR EXPORT
GA 37A313
GA 37A313 |  |  |  | Cl Max: | 1.442 | at alpha= | 12 | deg
JavaFoil+Calcfoil stall+Eppler ext transition |  |  |  | L/D Max: | 114.347 | at alpha= | 3 | deg
Re: | 8000000 |  |  | Cd Min: | 0.00512 | at alpha= | -0.5 | deg
Mach: | 0.1 |  |  | Cl=0 at alpha= | -2.3333 | deg
|  |  |  | @ Cl=0.1, Cd= | 0.0054975
|  |  |  | @ Cl=0.4, Cd= | 0.0052561
|  |  |  | @ Cl=0.6, Cd= | 0.0055625
alpha (deg) | Cl | Cd | Cm | Cl/Cd
-15.5 | -0.533 | 0.10301 | -0.013 | -5.172
-15 | -0.547 | 0.09907 | -0.013 | -5.52
-14.5 | -0.561 | 0.09332 | -0.013 | -6.015
-14 | -0.573 | 0.08892 | -0.014 | -6.447
-13.5 | -0.583 | 0.08556 | -0.014 | -6.81
-13 | -0.591 | 0.0805 | -0.015 | -7.335
-12.5 | -0.596 | 0.07613 | -0.015 | -7.831
-12 | -0.599 | 0.07152 | -0.016 | -8.38
-11.5 | -0.603 | 0.06398 | -0.018 | -9.422
-11 | -0.602 | 0.05772 | -0.02 | -10.436
-10.5 | -0.714 | 0.01081 | -0.031 | -66.055
-10 | -0.699 | 0.01057 | -0.031 | -66.182
-9.5 | -0.68 | 0.00966 | -0.032 | -70.397
-9 | -0.655 | 0.00966 | -0.033 | -67.857
-8.5 | -0.626 | 0.0094 | -0.034 | -66.601
-8 | -0.592 | 0.00898 | -0.035 | -65.967
-7.5 | -0.554 | 0.00875 | -0.036 | -63.327
-7 | -0.512 | 0.00844 | -0.037 | -60.659
-6.5 | -0.466 | 0.00812 | -0.038 | -57.434
-6 | -0.418 | 0.00786 | -0.039 | -53.095
-5.5 | -0.366 | 0.00755 | -0.04 | -48.438
-5 | -0.312 | 0.00725 | -0.041 | -43.015
-4.5 | -0.256 | 0.00708 | -0.042 | -36.149
-4 | -0.199 | 0.00702 | -0.042 | -28.28
-3.5 | -0.14 | 0.00694 | -0.043 | -20.163
-3 | -0.08 | 0.00678 | -0.044 | -11.851
-2.5 | -0.02 | 0.00668 | -0.045 | -3.031
-2 | 0.04 | 0.00655 | -0.046 | 6.142
-1.5 | 0.101 | 0.00548 | -0.047 | 18.43
-1 | 0.162 | 0.00522 | -0.048 | 30.98
-0.5 | 0.223 | 0.00512 | -0.049 | 43.462
0 | 0.285 | 0.00516 | -0.05 | 55.307
0.5 | 0.347 | 0.00523 | -0.051 | 66.327
1 | 0.408 | 0.00526 | -0.052 | 77.491
1.5 | 0.469 | 0.00531 | -0.053 | 88.422
2 | 0.53 | 0.0054 | -0.054 | 98.228
2.5 | 0.591 | 0.00554 | -0.055 | 106.748
3 | 0.651 | 0.00569 | -0.056 | 114.347
3.5 | 0.712 | 0.00637 | -0.057 | 111.708
4 | 0.772 | 0.00695 | -0.058 | 111.089
4.5 | 0.831 | 0.00771 | -0.059 | 107.772
5 | 0.889 | 0.00829 | -0.059 | 107.317
5.5 | 0.947 | 0.00874 | -0.06 | 108.3
6 | 1.003 | 0.00921 | -0.061 | 108.893
6.5 | 1.057 | 0.00946 | -0.062 | 111.815
7 | 1.109 | 0.01052 | -0.063 | 105.407
7.5 | 1.159 | 0.01088 | -0.064 | 106.532
8 | 1.206 | 0.01134 | -0.065 | 106.305
8.5 | 1.249 | 0.01128 | -0.066 | 110.801
9 | 1.29 | 0.01171 | -0.067 | 110.151
9.5 | 1.326 | 0.01217 | -0.068 | 108.947
10 | 1.359 | 0.01262 | -0.069 | 107.71
10.5 | 1.387 | 0.01328 | -0.069 | 104.471
11 | 1.41 | 0.01392 | -0.07 | 101.315
11.5 | 1.429 | 0.01458 | -0.071 | 98.017
12 | 1.442 | 0.01533 | -0.072 | 94.04
12.5 | 1.41 | 0.01742 | -0.071 | 80.957
13 | 1.394 | 0.01874 | -0.072 | 74.413
13.5 | 1.373 | 0.02001 | -0.072 | 68.611
14 | 1.344 | 0.02181 | -0.073 | 61.603
14.5 | 1.31 | 0.02362 | -0.073 | 55.465
15 | 1.27 | 0.02608 | -0.074 | 48.696
15.5 | 1.226 | 0.02891 | -0.074 | 42.415
16 | 1.181 | 0.03181 | -0.074 | 37.108
16.5 | 1.127 | 0.03726 | -0.074 | 30.241
17 | 1.069 | 0.04507 | -0.073 | 23.71

## 100. Re 8M Mach 0.10 (2)
BIGFOIL.COM POLAR EXPORT
GA 37A313
GA 37A313 |  |  |  | Cl Max: | 1.814 | at alpha= | 19.5 | deg
XFOIL ncrit=9 |  |  |  | L/D Max: | 141.145 | at alpha= | 3 | deg
Re: | 8000000 |  |  | Cd Min: | 0.06532 | at alpha= | -20 | deg
Mach: | 0.1 |  |  | Cl=0 at alpha= | -2.3925 | deg
|  |  |  | @ Cl=0.1, Cd= | 0.005417
|  |  |  | @ Cl=0.4, Cd= | 0.0039866
|  |  |  | @ Cl=0.6, Cd= | 0.0042644
alpha (deg) | Cl | Cd | Cm | Cl/Cd
-20 | -1.4154 | 0.06532 | -0.0527 | -21.6687
-19.5 | -1.4774 | 0.04958 | -0.0628 | -29.7983
-19 | -1.5043 | 0.03984 | -0.0683 | -37.7585
-18.5 | -1.5139 | 0.03323 | -0.0707 | -45.5582
-18 | -1.5128 | 0.0286 | -0.0708 | -52.8951
-17.5 | -1.5044 | 0.02529 | -0.0691 | -59.486
-17 | -1.4901 | 0.02291 | -0.066 | -65.0415
-16.5 | -1.4705 | 0.0211 | -0.0621 | -69.6919
-16 | -1.4385 | 0.01958 | -0.0595 | -73.4678
-15.5 | -1.4008 | 0.01822 | -0.0575 | -76.8825
-15 | -1.3561 | 0.01699 | -0.0566 | -79.8175
-14.5 | -1.312 | 0.01603 | -0.0551 | -81.8465
-14 | -1.2669 | 0.01522 | -0.0536 | -83.2392
-13.5 | -1.2189 | 0.01446 | -0.0526 | -84.2946
-13 | -1.1691 | 0.01376 | -0.0518 | -84.9637
-12.5 | -1.1182 | 0.01311 | -0.0512 | -85.2937
-12 | -1.0664 | 0.01251 | -0.0507 | -85.2438
-11.5 | -1.0138 | 0.01195 | -0.0503 | -84.8368
-11 | -0.9636 | 0.01099 | -0.0495 | -87.6797
-10.5 | -0.9112 | 0.01031 | -0.049 | -88.3802
-10 | -0.8575 | 0.00977 | -0.0487 | -87.7687
-9.5 | -0.8032 | 0.00931 | -0.0485 | -86.2728
-9 | -0.7484 | 0.00887 | -0.0484 | -84.3743
-8.5 | -0.6931 | 0.0085 | -0.0484 | -81.5412
-8 | -0.6376 | 0.00815 | -0.0483 | -78.2331
-7.5 | -0.5816 | 0.00785 | -0.0484 | -74.0892
-7 | -0.5252 | 0.00758 | -0.0486 | -69.2876
-6.5 | -0.4694 | 0.00724 | -0.0486 | -64.8343
-6 | -0.4129 | 0.00696 | -0.0487 | -59.3247
-5.5 | -0.3561 | 0.00673 | -0.0489 | -52.9123
-5 | -0.2991 | 0.00655 | -0.0492 | -45.6641
-4.5 | -0.242 | 0.00634 | -0.0495 | -38.1703
-4 | -0.1848 | 0.00615 | -0.0498 | -30.0488
-3.5 | -0.1273 | 0.00601 | -0.0502 | -21.1814
-3 | -0.0698 | 0.00585 | -0.0505 | -11.9316
-2.5 | -0.0124 | 0.00572 | -0.0509 | -2.1678
-2 | 0.0453 | 0.00557 | -0.0514 | 8.1329
-1.5 | 0.1025 | 0.00541 | -0.0517 | 18.9464
-1 | 0.1592 | 0.00513 | -0.052 | 31.0331
-0.5 | 0.2143 | 0.00471 | -0.0521 | 45.4989
0 | 0.2692 | 0.00433 | -0.0522 | 62.1709
0.5 | 0.3243 | 0.00404 | -0.0523 | 80.2723
1 | 0.381 | 0.004 | -0.0526 | 95.25
1.5 | 0.4379 | 0.00396 | -0.053 | 110.5808
2 | 0.4934 | 0.00401 | -0.0531 | 123.0424
2.5 | 0.5491 | 0.00407 | -0.0533 | 134.914
3 | 0.6041 | 0.00428 | -0.0534 | 141.1449
3.5 | 0.6554 | 0.00485 | -0.0529 | 135.134
4 | 0.7062 | 0.00547 | -0.0523 | 129.1042
4.5 | 0.7575 | 0.00602 | -0.0519 | 125.8306
5 | 0.8094 | 0.00646 | -0.0515 | 125.2941
5.5 | 0.8616 | 0.00684 | -0.0511 | 125.9649
6 | 0.9136 | 0.00713 | -0.0506 | 128.1346
6.5 | 0.9637 | 0.00752 | -0.0497 | 128.1516
7.5 | 1.0809 | 0.00849 | -0.0521 | 127.3145
8 | 1.137 | 0.00898 | -0.0528 | 126.6147
8.5 | 1.1837 | 0.00949 | -0.0514 | 124.7313
9 | 1.2326 | 0.00996 | -0.0505 | 123.755
9.5 | 1.2809 | 0.01049 | -0.0496 | 122.1068
10 | 1.3286 | 0.01104 | -0.0486 | 120.3442
10.5 | 1.3761 | 0.01157 | -0.0477 | 118.9369
11 | 1.4216 | 0.01217 | -0.0465 | 116.8118
11.5 | 1.4636 | 0.01288 | -0.0447 | 113.6335
12 | 1.4991 | 0.01369 | -0.0418 | 109.5033
12.5 | 1.5357 | 0.01449 | -0.0393 | 105.9834
13 | 1.5708 | 0.01545 | -0.037 | 101.6699
13.5 | 1.6033 | 0.01663 | -0.0346 | 96.4101
14 | 1.6328 | 0.0181 | -0.0322 | 90.2099
14.5 | 1.6598 | 0.01986 | -0.0299 | 83.575
15 | 1.6884 | 0.02162 | -0.028 | 78.0944
15.5 | 1.7143 | 0.02364 | -0.0262 | 72.5169
16 | 1.737 | 0.02597 | -0.0243 | 66.8849
16.5 | 1.755 | 0.02872 | -0.0224 | 61.1072
17 | 1.7686 | 0.03188 | -0.0204 | 55.4768
17.5 | 1.7827 | 0.03513 | -0.0188 | 50.7458
18 | 1.7952 | 0.03864 | -0.0174 | 46.4596
18.5 | 1.8052 | 0.04255 | -0.0162 | 42.4254
19 | 1.8114 | 0.04697 | -0.0153 | 38.565
19.5 | 1.814 | 0.05195 | -0.0147 | 34.9182
20 | 1.8127 | 0.05748 | -0.0144 | 31.5362

## 101. Re 8M Mach 0.25 (1)
BIGFOIL.COM POLAR EXPORT
GA 37A313
GA 37A313 |  |  |  | Cl Max: | 1.389 | at alpha= | 11.5 | deg
JavaFoil+Calcfoil stall+Eppler ext transition |  |  |  | L/D Max: | 115.618 | at alpha= | 3 | deg
Re: | 8000000 |  |  | Cd Min: | 0.00519 | at alpha= | -1 | deg
Mach: | 0.25 |  |  | Cl=0 at alpha= | -2.3306 | deg
|  |  |  | @ Cl=0.1, Cd= | 0.0055636
|  |  |  | @ Cl=0.4, Cd= | 0.005254
|  |  |  | @ Cl=0.6, Cd= | 0.12755
alpha (deg) | Cl | Cd | Cm | Cl/Cd
-14 | -0.31 | 0.09174 | -0.014 | -3.374
-13.5 | -0.354 | 0.08712 | -0.014 | -4.059
-13 | -0.393 | 0.0828 | -0.015 | -4.748
-12.5 | -0.428 | 0.07847 | -0.015 | -5.451
-12 | -0.457 | 0.07445 | -0.016 | -6.144
-11.5 | -0.481 | 0.07051 | -0.016 | -6.829
-11 | -0.5 | 0.06636 | -0.017 | -7.532
-10.5 | -0.512 | 0.06192 | -0.017 | -8.269
-10 | -0.518 | 0.05879 | -0.018 | -8.81
-9.5 | -0.52 | 0.05266 | -0.02 | -9.876
-9 | -0.622 | 0.01032 | -0.034 | -60.278
-8.5 | -0.605 | 0.00972 | -0.035 | -62.292
-8 | -0.581 | 0.00929 | -0.036 | -62.512
-7.5 | -0.55 | 0.00902 | -0.037 | -60.985
-7 | -0.513 | 0.0087 | -0.038 | -58.952
-6.5 | -0.47 | 0.00828 | -0.039 | -56.798
-6 | -0.423 | 0.00806 | -0.04 | -52.555
-5.5 | -0.373 | 0.00774 | -0.041 | -48.136
-5 | -0.318 | 0.00739 | -0.042 | -43.101
-4.5 | -0.262 | 0.0071 | -0.043 | -36.9
-4 | -0.203 | 0.00696 | -0.044 | -29.22
-3.5 | -0.144 | 0.0069 | -0.045 | -20.799
-3 | -0.082 | 0.00679 | -0.046 | -12.148
-2.5 | -0.021 | 0.00665 | -0.047 | -3.127
-2 | 0.041 | 0.00665 | -0.047 | 6.214
-1.5 | 0.104 | 0.00549 | -0.048 | 18.899
-1 | 0.166 | 0.00519 | -0.049 | 32.001
-0.5 | 0.229 | 0.00519 | -0.05 | 44.122
0 | 0.293 | 0.00522 | -0.051 | 56.143
0.5 | 0.356 | 0.00524 | -0.052 | 68.035
1 | 0.419 | 0.00526 | -0.053 | 79.626
1.5 | 0.482 | 0.00534 | -0.054 | 90.339
2 | 0.545 | 0.00541 | -0.055 | 100.819
2.5 | 0.608 | 0.00557 | -0.056 | 109.063
3 | 0.669 | 0.00579 | -0.057 | 115.618
3.5 | 0.731 | 0.00665 | -0.058 | 109.854
4 | 0.793 | 0.00713 | -0.059 | 111.209
4.5 | 0.853 | 0.0079 | -0.06 | 108.015
5 | 0.913 | 0.00897 | -0.061 | 101.788
5.5 | 0.971 | 0.00903 | -0.062 | 107.55
6 | 1.028 | 0.00944 | -0.063 | 108.894
6.5 | 1.083 | 0.01046 | -0.064 | 103.516
7 | 1.135 | 0.01093 | -0.065 | 103.846
7.5 | 1.184 | 0.01138 | -0.066 | 103.993
8 | 1.228 | 0.01185 | -0.067 | 103.701
8.5 | 1.269 | 0.01181 | -0.068 | 107.435
9 | 1.305 | 0.01233 | -0.069 | 105.811
9.5 | 1.335 | 0.01289 | -0.07 | 103.601
10 | 1.359 | 0.01343 | -0.07 | 101.218
10.5 | 1.376 | 0.01419 | -0.071 | 97.012
11 | 1.387 | 0.01506 | -0.072 | 92.071
11.5 | 1.389 | 0.0161 | -0.073 | 86.302
12 | 1.348 | 0.01853 | -0.072 | 72.743
12.5 | 1.311 | 0.02005 | -0.073 | 65.374
13 | 1.261 | 0.02195 | -0.073 | 57.452
13.5 | 1.199 | 0.02426 | -0.073 | 49.446
14 | 1.128 | 0.02701 | -0.074 | 41.763
14.5 | 1.044 | 0.03137 | -0.073 | 33.292
15 | 0.94 | 0.04214 | -0.072 | 22.313
15.5 | 0.771 | 0.09877 | -0.055 | 7.804
16 | 0.678 | 0.11537 | -0.05 | 5.88
16.5 | 0.589 | 0.12755 | -0.047 | 4.619

## 102. Re 8M Mach 0.25 (2)
BIGFOIL.COM POLAR EXPORT
GA 37A313
GA 37A313 |  |  |  | Cl Max: | 1.7511 | at alpha= | 17.5 | deg
XFOIL ncrit=9 |  |  |  | L/D Max: | 144.942 | at alpha= | 3 | deg
Re: | 8000000 |  |  | Cd Min: | 0.20264 | at alpha= | -17.5 | deg
Mach: | 0.25 |  |  | Cl=0 at alpha= | -2.3966 | deg
|  |  |  | @ Cl=0.1, Cd= | 0.0054764
|  |  |  | @ Cl=0.4, Cd= | 0.0040079
|  |  |  | @ Cl=0.6, Cd= | 0.0042145
alpha (deg) | Cl | Cd | Cm | Cl/Cd
-17.5 | -0.6078 | 0.20264 | 0.0208 | -2.9994
-17 | -0.591 | 0.19595 | 0.017 | -3.0161
-16.5 | -0.5774 | 0.1879 | 0.0129 | -3.0729
-16 | -0.5684 | 0.17849 | 0.0086 | -3.1845
-15.5 | -0.5623 | 0.16858 | 0.0042 | -3.3355
-15 | -0.5595 | 0.15813 | -0.0006 | -3.5382
-14.5 | -0.9319 | 0.06897 | -0.0517 | -13.5117
-14 | -0.9833 | 0.05099 | -0.0675 | -19.2842
-13.5 | -1.0412 | 0.03819 | -0.0757 | -27.2637
-13 | -1.0914 | 0.02964 | -0.0738 | -36.8219
-12.5 | -1.1059 | 0.02312 | -0.0688 | -47.833
-12 | -1.0846 | 0.01877 | -0.0652 | -57.7837
-11.5 | -1.0452 | 0.01606 | -0.0624 | -65.0809
-11 | -0.9971 | 0.01425 | -0.0603 | -69.9719
-10.5 | -0.9444 | 0.01294 | -0.0586 | -72.983
-10 | -0.8913 | 0.01167 | -0.057 | -76.3753
-9.5 | -0.8375 | 0.01049 | -0.0555 | -79.8379
-9 | -0.7802 | 0.0098 | -0.0545 | -79.6122
-8.5 | -0.722 | 0.00924 | -0.0537 | -78.1385
-8 | -0.6638 | 0.00872 | -0.0531 | -76.1239
-7.5 | -0.6054 | 0.00827 | -0.0525 | -73.2044
-7 | -0.5465 | 0.00788 | -0.0521 | -69.3528
-6.5 | -0.4872 | 0.00756 | -0.0519 | -64.4444
-6 | -0.4288 | 0.00717 | -0.0516 | -59.8047
-5.5 | -0.3695 | 0.00688 | -0.0515 | -53.7064
-4.5 | -0.2504 | 0.00646 | -0.0517 | -38.7616
-4 | -0.1912 | 0.00624 | -0.0518 | -30.641
-3.5 | -0.1315 | 0.00606 | -0.0521 | -21.6997
-3 | -0.072 | 0.00591 | -0.0523 | -12.1827
-2.5 | -0.0123 | 0.00576 | -0.0527 | -2.1354
-2 | 0.0472 | 0.00561 | -0.053 | 8.4135
-1.5 | 0.1065 | 0.00546 | -0.0534 | 19.5055
-1 | 0.1651 | 0.00519 | -0.0537 | 31.8112
-0.5 | 0.2218 | 0.00476 | -0.0537 | 46.5966
0 | 0.2785 | 0.00435 | -0.0538 | 64.023
0.5 | 0.3352 | 0.00405 | -0.0539 | 82.7654
1 | 0.3939 | 0.00401 | -0.0542 | 98.2294
1.5 | 0.4527 | 0.00399 | -0.0546 | 113.4586
2 | 0.5102 | 0.00404 | -0.0547 | 126.2871
2.5 | 0.5678 | 0.00409 | -0.0549 | 138.8264
3 | 0.6247 | 0.00431 | -0.0549 | 144.942
3.5 | 0.6774 | 0.00491 | -0.0543 | 137.9633
4 | 0.7292 | 0.00559 | -0.0535 | 130.4472
4.5 | 0.7822 | 0.00615 | -0.0529 | 127.187
5 | 0.8354 | 0.00665 | -0.0522 | 125.6241
5.5 | 0.8897 | 0.00701 | -0.0517 | 126.9187
6 | 0.9428 | 0.00738 | -0.0508 | 127.7507
6.5 | 0.9945 | 0.0078 | -0.0496 | 127.5
7 | 1.0541 | 0.00833 | -0.0503 | 126.5426
7.5 | 1.1172 | 0.00889 | -0.0517 | 125.6693
8 | 1.1695 | 0.00942 | -0.0507 | 124.1507
8.5 | 1.2195 | 0.00996 | -0.0492 | 122.4398
9 | 1.2701 | 0.01051 | -0.0478 | 120.8468
9.5 | 1.319 | 0.01115 | -0.0461 | 118.296
10 | 1.368 | 0.01175 | -0.0445 | 116.4255
10.5 | 1.4129 | 0.01244 | -0.0421 | 113.5772
11 | 1.4512 | 0.0133 | -0.0387 | 109.1128
11.5 | 1.4877 | 0.01435 | -0.0353 | 103.6725
12 | 1.5254 | 0.01545 | -0.0325 | 98.7314
12.5 | 1.5609 | 0.01681 | -0.0297 | 92.8554
13 | 1.593 | 0.01851 | -0.0269 | 86.0616
13.5 | 1.6219 | 0.02056 | -0.0242 | 78.8862
14 | 1.6516 | 0.02269 | -0.0217 | 72.7898
14.5 | 1.6772 | 0.02519 | -0.0193 | 66.582
15 | 1.6976 | 0.02814 | -0.0167 | 60.3269
15.5 | 1.7133 | 0.03154 | -0.0142 | 54.3215
16 | 1.7283 | 0.03512 | -0.0119 | 49.2113
16.5 | 1.7397 | 0.0392 | -0.0099 | 44.3801
17 | 1.7477 | 0.04379 | -0.0083 | 39.9109
17.5 | 1.7511 | 0.04899 | -0.007 | 35.744
18 | 1.7492 | 0.05501 | -0.0062 | 31.7979
18.5 | 1.7414 | 0.06183 | -0.0059 | 28.1643
19 | 1.7266 | 0.06978 | -0.0064 | 24.7435
19.5 | 1.7051 | 0.07877 | -0.0077 | 21.6466
20 | 1.6745 | 0.08939 | -0.0103 | 18.7325

## 103. Re 8M Mach 0.50 (1)
BIGFOIL.COM POLAR EXPORT
GA 37A313
GA 37A313 |  |  |  | Cl Max: | 1.266 | at alpha= | 20 | deg
JavaFoil+Calcfoil stall+Eppler ext transition |  |  |  | L/D Max: | 120.185 | at alpha= | 3 | deg
Re: | 8000000 |  |  | Cd Min: | 0.00533 | at alpha= | -0.5 | deg
Mach: | 0.5 |  |  | Cl=0 at alpha= | -2.3333 | deg
|  |  |  | @ Cl=0.1, Cd= | 0.0067069
|  |  |  | @ Cl=0.4, Cd= | 0.0054314
|  |  |  | @ Cl=0.6, Cd= | 0.0056171
alpha (deg) | Cl | Cd | Cm | Cl/Cd
-20 | -0.978 | 0.15262 | -0.011 | -6.41
-19.5 | -0.952 | 0.14798 | -0.011 | -6.431
-19 | -0.925 | 0.14117 | -0.012 | -6.551
-18.5 | -0.901 | 0.14497 | -0.012 | -6.212
-18 | -0.874 | 0.13693 | -0.013 | -6.385
-17.5 | -0.846 | 0.13081 | -0.013 | -6.468
-17 | -0.818 | 0.12835 | -0.014 | -6.374
-16.5 | -0.786 | 0.13515 | -0.013 | -5.819
-16 | -0.761 | 0.11831 | -0.014 | -6.436
-15.5 | -0.733 | 0.11575 | -0.014 | -6.333
-15 | -0.706 | 0.10985 | -0.015 | -6.424
-14.5 | -0.678 | 0.10516 | -0.015 | -6.45
-14 | -0.651 | 0.10172 | -0.015 | -6.399
-13.5 | -0.624 | 0.09555 | -0.016 | -6.527
-13 | -0.596 | 0.09677 | -0.017 | -6.162
-12.5 | -0.569 | 0.08863 | -0.017 | -6.418
-12 | -0.541 | 0.08299 | -0.017 | -6.52
-11.5 | -0.514 | 0.07627 | -0.018 | -6.737
-11 | -0.487 | 0.06984 | -0.019 | -6.968
-10.5 | -0.46 | 0.06412 | -0.02 | -7.172
-10 | -0.434 | 0.05855 | -0.022 | -7.407
-9.5 | -0.411 | 0.0502 | -0.025 | -8.196
-9 | -0.373 | 0.05928 | -0.018 | -6.295
-8.5 | -0.347 | 0.05322 | -0.021 | -6.518
-8 | -0.391 | 0.01074 | -0.04 | -36.382
-7.5 | -0.357 | 0.00995 | -0.041 | -35.863
-7 | -0.323 | 0.00976 | -0.042 | -33.052
-6.5 | -0.235 | 0.04253 | -0.023 | -5.521
-6 | -0.273 | 0.04054 | -0.023 | -6.734
-5.5 | -0.369 | 0.00873 | -0.046 | -42.259
-5 | -0.335 | 0.00828 | -0.047 | -40.426
-4.5 | -0.283 | 0.00793 | -0.048 | -35.703
-4 | -0.223 | 0.00743 | -0.049 | -30.045
-3.5 | -0.159 | 0.0072 | -0.05 | -22.051
-3 | -0.092 | 0.00716 | -0.051 | -12.795
-2.5 | -0.023 | 0.00699 | -0.052 | -3.315
-2 | 0.046 | 0.007 | -0.053 | 6.58
-1.5 | 0.116 | 0.00662 | -0.054 | 17.479
-1 | 0.186 | 0.00543 | -0.055 | 34.204
-0.5 | 0.256 | 0.00533 | -0.056 | 47.973
0 | 0.328 | 0.00534 | -0.057 | 61.407
0.5 | 0.398 | 0.00543 | -0.059 | 73.389
1 | 0.469 | 0.00548 | -0.06 | 85.557
1.5 | 0.539 | 0.00553 | -0.061 | 97.489
2 | 0.609 | 0.00563 | -0.062 | 108.206
2.5 | 0.68 | 0.00587 | -0.063 | 115.818
3 | 0.747 | 0.00622 | -0.064 | 120.185
3.5 | 0.816 | 0.00727 | -0.065 | 112.206
4 | 0.885 | 0.00825 | -0.066 | 107.251
4.5 | 0.951 | 0.00906 | -0.067 | 105.032
5 | 1.015 | 0.00979 | -0.068 | 103.705
5.5 | 1.077 | 0.01013 | -0.069 | 106.258
6 | 1.134 | 0.01199 | -0.07 | 94.609
6.5 | 1.185 | 0.01263 | -0.072 | 93.772
7 | 1.224 | 0.01339 | -0.073 | 91.417
7.5 | 1.246 | 0.01411 | -0.074 | 88.273
8 | 1.237 | 0.01509 | -0.075 | 81.969
8.5 | 1.152 | 0.01654 | -0.076 | 69.636
9 | 0.77 | 0.0187 | -0.075 | 41.175
9.5 | 0.8 | 0.02004 | -0.075 | 39.911
10 | 0.83 | 0.02092 | -0.076 | 39.699
10.5 | 0.852 | 0.02472 | -0.076 | 34.477
11 | 0.756 | 0.07165 | -0.048 | 10.55
11.5 | 0.779 | 0.08112 | -0.045 | 9.599
12 | 0.813 | 0.08306 | -0.05 | 9.786
12.5 | 0.847 | 0.08581 | -0.054 | 9.87
13 | 0.862 | 0.10511 | -0.047 | 8.199
13.5 | 0.892 | 0.09996 | -0.049 | 8.921
14 | 0.923 | 0.10229 | -0.053 | 9.026
14.5 | 0.96 | 0.10154 | -0.058 | 9.459
15 | 0.994 | 0.10303 | -0.061 | 9.652
15.5 | 1.023 | 0.10908 | -0.062 | 9.38
16 | 1.043 | 0.12261 | -0.06 | 8.506
16.5 | 1.059 | 0.12258 | -0.056 | 8.643
17 | 1.093 | 0.12375 | -0.059 | 8.834
17.5 | 1.138 | 0.11804 | -0.066 | 9.642
18 | 1.186 | 0.11106 | -0.071 | 10.676
18.5 | 1.224 | 0.10989 | -0.074 | 11.141
19 | 1.241 | 0.12323 | -0.073 | 10.07
19.5 | 1.243 | 0.15017 | -0.067 | 8.278
20 | 1.266 | 0.14915 | -0.067 | 8.489

## 104. Re 8M Mach 0.50 (2)
BIGFOIL.COM POLAR EXPORT
GA 37A313
GA 37A313 |  |  |  | Cl Max: | 1.4453 | at alpha= | 10.5 | deg
XFOIL ncrit=9 |  |  |  | L/D Max: | 159.6 | at alpha= | 3 | deg
Re: | 8000000 |  |  | Cd Min: | 0.26398 | at alpha= | -20 | deg
Mach: | 0.5 |  |  | Cl=0 at alpha= | -2.4078 | deg
|  |  |  | @ Cl=0.1, Cd= | 0.0057035
|  |  |  | @ Cl=0.4, Cd= | 0.0041255
|  |  |  | @ Cl=0.6, Cd= | 0.0041827
alpha (deg) | Cl | Cd | Cm | Cl/Cd
-20 | -0.7317 | 0.26398 | 0.0502 | -2.7718
-19.5 | -0.7092 | 0.25594 | 0.0449 | -2.771
-19 | -0.687 | 0.24758 | 0.0398 | -2.7749
-18.5 | -0.6652 | 0.23891 | 0.0346 | -2.7843
-18 | -0.6439 | 0.23004 | 0.0296 | -2.7991
-17.5 | -0.624 | 0.22108 | 0.0245 | -2.8225
-17 | -0.6034 | 0.21286 | 0.0197 | -2.8347
-16.5 | -0.5821 | 0.2053 | 0.0152 | -2.8354
-16 | -0.5617 | 0.19742 | 0.0107 | -2.8452
-15.5 | -0.5451 | 0.19023 | 0.0076 | -2.8655
-15 | -0.5268 | 0.18188 | 0.0033 | -2.8964
-14.5 | -0.5104 | 0.17309 | -0.0011 | -2.9488
-14 | -0.4945 | 0.16471 | -0.0052 | -3.0022
-13.5 | -0.4796 | 0.1562 | -0.0093 | -3.0704
-13 | -0.4695 | 0.14694 | -0.0136 | -3.1952
-12.5 | -0.4555 | 0.1391 | -0.0173 | -3.2746
-12 | -0.4422 | 0.1313 | -0.021 | -3.3679
-11.5 | -0.4322 | 0.12305 | -0.0247 | -3.5124
-11 | -0.4265 | 0.11404 | -0.0288 | -3.7399
-10.5 | -0.4242 | 0.10464 | -0.0332 | -4.0539
-10 | -0.4246 | 0.09508 | -0.0379 | -4.4657
-9.5 | -0.4281 | 0.08523 | -0.0432 | -5.0229
-9 | -0.4349 | 0.07489 | -0.0496 | -5.8072
-8.5 | -0.4504 | 0.06211 | -0.0598 | -7.2517
-8 | -0.469 | 0.0475 | -0.077 | -9.8737
-7.5 | -0.4932 | 0.0389 | -0.0799 | -12.6787
-6.5 | -0.4836 | 0.02227 | -0.0764 | -21.7153
-6 | -0.4687 | 0.013 | -0.0712 | -36.0538
-5.5 | -0.4227 | 0.00882 | -0.0668 | -47.9252
-5 | -0.3585 | 0.00762 | -0.0641 | -47.0472
-4.5 | -0.2893 | 0.00706 | -0.0626 | -40.9773
-4 | -0.22 | 0.00669 | -0.0616 | -32.8849
-3.5 | -0.1507 | 0.00637 | -0.061 | -23.6578
-3 | -0.0815 | 0.00615 | -0.0607 | -13.252
-2.5 | -0.0127 | 0.00597 | -0.0606 | -2.1273
-2 | 0.0562 | 0.0058 | -0.0607 | 9.6897
-1.5 | 0.1243 | 0.00565 | -0.0609 | 22
-1 | 0.1918 | 0.00544 | -0.0611 | 35.2574
-0.5 | 0.2565 | 0.00497 | -0.061 | 51.6097
0.5 | 0.3848 | 0.00413 | -0.0609 | 93.1719
1 | 0.4522 | 0.00411 | -0.0612 | 110.0243
1.5 | 0.5195 | 0.00415 | -0.0615 | 125.1807
2 | 0.5863 | 0.00416 | -0.0617 | 140.9375
2.5 | 0.6527 | 0.00427 | -0.0617 | 152.8571
3 | 0.7182 | 0.0045 | -0.0614 | 159.6
3.5 | 0.7757 | 0.00526 | -0.0598 | 147.4715
4 | 0.8307 | 0.00619 | -0.0578 | 134.2003
4.5 | 0.8897 | 0.00686 | -0.0561 | 129.6939
5 | 0.9496 | 0.00747 | -0.0544 | 127.1218
6 | 1.067 | 0.00856 | -0.0495 | 124.6495
6.5 | 1.1276 | 0.00926 | -0.0472 | 121.7711
7 | 1.1904 | 0.01009 | -0.0453 | 117.9782
7.5 | 1.2387 | 0.01092 | -0.0404 | 113.4341
8 | 1.2882 | 0.0119 | -0.0358 | 108.2521
8.5 | 1.3358 | 0.01323 | -0.0313 | 100.9675
9 | 1.3784 | 0.01512 | -0.0267 | 91.164
9.5 | 1.418 | 0.01751 | -0.0222 | 80.9823
10 | 1.4437 | 0.02094 | -0.0169 | 68.9446
10.5 | 1.4453 | 0.02597 | -0.0109 | 55.6527
11 | 1.4282 | 0.03231 | -0.005 | 44.203
11.5 | 1.4018 | 0.03976 | -0.0003 | 35.2565
12 | 1.3664 | 0.04869 | 0.0023 | 28.0633
12.5 | 1.3265 | 0.05899 | 0.0025 | 22.4869
13 | 1.2865 | 0.07033 | 0.0006 | 18.2923
13.5 | 1.2474 | 0.0826 | -0.0033 | 15.1017
14 | 1.2111 | 0.09556 | -0.0087 | 12.6737
14.5 | 1.1783 | 0.10909 | -0.0153 | 10.8012
15 | 1.1497 | 0.12262 | -0.0223 | 9.3761
15.5 | 1.1257 | 0.13601 | -0.0294 | 8.2766

## 105. Re 10M Mach 0.00 (1)
BIGFOIL.COM POLAR EXPORT
GA 37A313
GA 37A313 |  |  |  | Cl Max: | 1.449 | at alpha= | 12.5 | deg
JavaFoil+Calcfoil stall+Eppler ext transition |  |  |  | L/D Max: | 115.235 | at alpha= | 8.5 | deg
Re: | 10000000 |  |  | Cd Min: | 0.00507 | at alpha= | 0 | deg
Mach: | 0 |  |  | Cl=0 at alpha= | -2.3333 | deg
|  |  |  | @ Cl=0.1, Cd= | 0.0055
|  |  |  | @ Cl=0.4, Cd= | 0.0051341
|  |  |  | @ Cl=0.6, Cd= | 0.0057875
alpha (deg) | Cl | Cd | Cm | Cl/Cd
-16 | -0.559 | 0.10461 | -0.013 | -5.343
-15.5 | -0.572 | 0.09947 | -0.013 | -5.753
-15 | -0.582 | 0.09712 | -0.013 | -5.997
-14.5 | -0.594 | 0.09043 | -0.014 | -6.573
-14 | -0.603 | 0.08619 | -0.014 | -6.998
-13.5 | -0.611 | 0.08123 | -0.015 | -7.52
-13 | -0.617 | 0.07585 | -0.016 | -8.132
-12.5 | -0.622 | 0.0695 | -0.017 | -8.947
-12 | -0.622 | 0.06567 | -0.018 | -9.464
-11.5 | -0.721 | 0.01441 | -0.028 | -50.039
-11 | -0.736 | 0.01143 | -0.03 | -64.387
-10.5 | -0.724 | 0.01058 | -0.03 | -68.452
-10 | -0.707 | 0.01006 | -0.031 | -70.3
-9.5 | -0.685 | 0.00967 | -0.032 | -70.9
-9 | -0.659 | 0.00924 | -0.033 | -71.357
-8.5 | -0.628 | 0.00897 | -0.034 | -70.006
-8 | -0.593 | 0.00861 | -0.035 | -68.895
-7.5 | -0.554 | 0.00834 | -0.036 | -66.445
-7 | -0.512 | 0.00803 | -0.037 | -63.681
-6.5 | -0.465 | 0.00787 | -0.038 | -59.177
-6 | -0.416 | 0.00756 | -0.039 | -55.098
-5.5 | -0.365 | 0.00728 | -0.039 | -50.098
-5 | -0.311 | 0.007 | -0.04 | -44.357
-4.5 | -0.255 | 0.00686 | -0.041 | -37.139
-4 | -0.198 | 0.00681 | -0.042 | -29.025
-3.5 | -0.139 | 0.0067 | -0.043 | -20.778
-3 | -0.08 | 0.00661 | -0.044 | -12.091
-2.5 | -0.02 | 0.00646 | -0.045 | -3.119
-2 | 0.04 | 0.00639 | -0.046 | 6.264
-1.5 | 0.1 | 0.0055 | -0.047 | 18.265
-1 | 0.161 | 0.00533 | -0.048 | 30.183
-0.5 | 0.222 | 0.00517 | -0.049 | 42.869
0 | 0.284 | 0.00507 | -0.05 | 55.975
0.5 | 0.345 | 0.00508 | -0.051 | 67.928
1 | 0.406 | 0.00514 | -0.052 | 78.938
1.5 | 0.467 | 0.00521 | -0.053 | 89.633
2 | 0.528 | 0.00543 | -0.054 | 97.198
2.5 | 0.589 | 0.00567 | -0.054 | 103.705
3 | 0.648 | 0.0063 | -0.055 | 102.759
3.5 | 0.708 | 0.00663 | -0.056 | 106.748
4 | 0.768 | 0.00722 | -0.057 | 106.393
4.5 | 0.827 | 0.00757 | -0.058 | 109.168
5 | 0.885 | 0.00817 | -0.059 | 108.318
5.5 | 0.942 | 0.00872 | -0.06 | 107.985
6 | 0.998 | 0.00919 | -0.061 | 108.571
6.5 | 1.052 | 0.0098 | -0.062 | 107.395
7 | 1.104 | 0.01013 | -0.063 | 109.061
7.5 | 1.154 | 0.01051 | -0.064 | 109.857
8 | 1.201 | 0.0109 | -0.065 | 110.247
8.5 | 1.245 | 0.01081 | -0.066 | 115.235
9 | 1.286 | 0.01124 | -0.067 | 114.413
9.5 | 1.324 | 0.01172 | -0.068 | 112.921
10 | 1.357 | 0.01219 | -0.068 | 111.352
10.5 | 1.387 | 0.01263 | -0.069 | 109.821
11 | 1.412 | 0.01322 | -0.07 | 106.779
11.5 | 1.433 | 0.01384 | -0.071 | 103.563
12 | 1.448 | 0.01458 | -0.072 | 99.299
12.5 | 1.449 | 0.01535 | -0.073 | 94.397
13 | 1.414 | 0.01742 | -0.072 | 81.177
13.5 | 1.397 | 0.01865 | -0.072 | 74.886
14 | 1.374 | 0.01991 | -0.073 | 69.005
14.5 | 1.345 | 0.02155 | -0.073 | 62.41
15 | 1.311 | 0.02365 | -0.074 | 55.417
15.5 | 1.273 | 0.02597 | -0.074 | 49.01
16 | 1.232 | 0.02848 | -0.074 | 43.279
16.5 | 1.186 | 0.03259 | -0.074 | 36.402
17 | 1.136 | 0.03815 | -0.074 | 29.783
17.5 | 1.083 | 0.04582 | -0.073 | 23.632

## 106. Re 10M Mach 0.00 (2)
BIGFOIL.COM POLAR EXPORT
GA 37A313
GA 37A313 |  |  |  | Cl Max: | 1.8535 | at alpha= | 20 | deg
XFOIL ncrit=9 |  |  |  | L/D Max: | 132.237 | at alpha= | 7.5 | deg
Re: | 10000000 |  |  | Cd Min: | 0.05036 | at alpha= | 20 | deg
Mach: | 0 |  |  | Cl=0 at alpha= | -2.3905 | deg
|  |  |  | @ Cl=0.1, Cd= | 0.0052356
|  |  |  | @ Cl=0.4, Cd= | 0.0039647
|  |  |  | @ Cl=0.6, Cd= | 0.0045593
alpha (deg) | Cl | Cd | Cm | Cl/Cd
-20 | -1.6051 | 0.0363 | -0.0664 | -44.2176
-19.5 | -1.6085 | 0.0309 | -0.0676 | -52.055
-19 | -1.6042 | 0.02691 | -0.0671 | -59.6135
-18.5 | -1.5939 | 0.024 | -0.0652 | -66.4125
-18 | -1.5793 | 0.02179 | -0.0623 | -72.4782
-17.5 | -1.5597 | 0.02013 | -0.0586 | -77.4814
-17 | -1.5296 | 0.01875 | -0.056 | -81.5787
-16.5 | -1.4927 | 0.01752 | -0.0542 | -85.1998
-16 | -1.4524 | 0.01644 | -0.0527 | -88.3455
-15.5 | -1.4042 | 0.01545 | -0.0526 | -90.8867
-15 | -1.3615 | 0.01474 | -0.051 | -92.3677
-14.5 | -1.3156 | 0.0141 | -0.05 | -93.305
-14 | -1.2674 | 0.01348 | -0.0493 | -94.0208
-13.5 | -1.2179 | 0.01289 | -0.0488 | -94.4841
-13 | -1.1673 | 0.01234 | -0.0484 | -94.5948
-12.5 | -1.116 | 0.01182 | -0.0481 | -94.4162
-12 | -1.064 | 0.01133 | -0.0479 | -93.91
-11.5 | -1.0114 | 0.01086 | -0.0477 | -93.1308
-11 | -0.9586 | 0.01036 | -0.0476 | -92.529
-10.5 | -0.9067 | 0.0097 | -0.0473 | -93.4742
-10 | -0.8537 | 0.00919 | -0.0471 | -92.8945
-9.5 | -0.7998 | 0.00874 | -0.047 | -91.5103
-9 | -0.7454 | 0.00834 | -0.047 | -89.3765
-8.5 | -0.6905 | 0.008 | -0.0471 | -86.3125
-8 | -0.6353 | 0.0077 | -0.0472 | -82.5065
-7.5 | -0.5795 | 0.00742 | -0.0474 | -78.0997
-7 | -0.5235 | 0.0072 | -0.0476 | -72.7083
-6.5 | -0.4674 | 0.00695 | -0.0478 | -67.2518
-6 | -0.4114 | 0.00667 | -0.048 | -61.6792
-5.5 | -0.355 | 0.00646 | -0.0483 | -54.9536
-5 | -0.2982 | 0.00627 | -0.0486 | -47.5598
-4.5 | -0.2412 | 0.00612 | -0.049 | -39.4118
-4 | -0.1844 | 0.00592 | -0.0493 | -31.1486
-3 | -0.07 | 0.00564 | -0.0502 | -12.4113
-2.5 | -0.0125 | 0.00551 | -0.0506 | -2.2686
-2 | 0.0446 | 0.00539 | -0.051 | 8.2746
-1.5 | 0.102 | 0.00523 | -0.0515 | 19.5029
-1 | 0.1586 | 0.00504 | -0.0518 | 31.4683
-0.5 | 0.2141 | 0.0047 | -0.052 | 45.5532
0 | 0.2694 | 0.00442 | -0.0522 | 60.9502
0.5 | 0.3229 | 0.004 | -0.0521 | 80.725
1 | 0.3794 | 0.00395 | -0.0525 | 96.0506
1.5 | 0.4355 | 0.00399 | -0.0528 | 109.1479
2 | 0.491 | 0.00407 | -0.053 | 120.6388
2.5 | 0.5456 | 0.0042 | -0.053 | 129.9048
3 | 0.5982 | 0.00454 | -0.0528 | 131.7621
3.5 | 0.6494 | 0.00509 | -0.0524 | 127.5835
4 | 0.7017 | 0.00556 | -0.0521 | 126.205
4.5 | 0.7544 | 0.00599 | -0.052 | 125.9432
5 | 0.8066 | 0.00642 | -0.0517 | 125.6386
5.5 | 0.8599 | 0.0067 | -0.0517 | 128.3433
6 | 0.9127 | 0.00699 | -0.0515 | 130.5722
6.5 | 0.9638 | 0.00734 | -0.051 | 131.3079
7 | 1.0135 | 0.00769 | -0.0501 | 131.7945
7.5 | 1.0698 | 0.00809 | -0.0509 | 132.2373
8 | 1.1287 | 0.00859 | -0.0523 | 131.397
8.5 | 1.1817 | 0.00907 | -0.0525 | 130.2867
9 | 1.2306 | 0.00949 | -0.0518 | 129.6733
9.5 | 1.2788 | 0.01 | -0.051 | 127.88
10.5 | 1.3756 | 0.01094 | -0.0496 | 125.7404
11 | 1.4216 | 0.01152 | -0.0486 | 123.4028
11.5 | 1.4657 | 0.01217 | -0.0474 | 120.4355
12.5 | 1.546 | 0.01345 | -0.0436 | 114.9442
13 | 1.5812 | 0.01425 | -0.0411 | 110.9614
13.5 | 1.6136 | 0.01526 | -0.0385 | 105.7405
14 | 1.6439 | 0.0165 | -0.036 | 99.6303
14.5 | 1.6741 | 0.01784 | -0.0338 | 93.8397
15 | 1.7038 | 0.01932 | -0.0319 | 88.1884
15.5 | 1.7314 | 0.02103 | -0.03 | 82.33
16 | 1.7553 | 0.02307 | -0.0281 | 76.0858
16.5 | 1.7753 | 0.0255 | -0.0262 | 69.6196
17 | 1.7927 | 0.02819 | -0.0243 | 63.5935
17.5 | 1.8109 | 0.03085 | -0.0226 | 58.7002
18 | 1.8254 | 0.03391 | -0.0211 | 53.8307
18.5 | 1.8382 | 0.03724 | -0.0197 | 49.3609
19 | 1.8464 | 0.04116 | -0.0185 | 44.8591
19.5 | 1.8524 | 0.04543 | -0.0175 | 40.7748
20 | 1.8535 | 0.05036 | -0.0168 | 36.805

## 107. Re 10M Mach 0.10 (1)
BIGFOIL.COM POLAR EXPORT
GA 37A313
GA 37A313 |  |  |  | Cl Max: | 1.442 | at alpha= | 12 | deg
JavaFoil+Calcfoil stall+Eppler ext transition |  |  |  | L/D Max: | 113.657 | at alpha= | 9 | deg
Re: | 10000000 |  |  | Cd Min: | 0.00508 | at alpha= | 0 | deg
Mach: | 0.1 |  |  | Cl=0 at alpha= | -2.3333 | deg
|  |  |  | @ Cl=0.1, Cd= | 0.0055547
|  |  |  | @ Cl=0.4, Cd= | 0.0051187
|  |  |  | @ Cl=0.6, Cd= | 0.0057335
alpha (deg) | Cl | Cd | Cm | Cl/Cd
-15.5 | -0.534 | 0.09998 | -0.013 | -5.344
-15 | -0.548 | 0.0976 | -0.013 | -5.612
-14.5 | -0.562 | 0.09201 | -0.014 | -6.108
-14 | -0.575 | 0.0867 | -0.014 | -6.631
-13.5 | -0.585 | 0.08245 | -0.015 | -7.095
-13 | -0.593 | 0.07758 | -0.016 | -7.648
-12.5 | -0.6 | 0.07231 | -0.017 | -8.298
-12 | -0.602 | 0.06871 | -0.017 | -8.763
-11.5 | -0.649 | 0.03438 | -0.024 | -18.88
-11 | -0.698 | 0.01464 | -0.029 | -47.713
-10.5 | -0.714 | 0.0107 | -0.031 | -66.761
-10 | -0.699 | 0.01023 | -0.032 | -68.401
-9.5 | -0.68 | 0.00976 | -0.032 | -69.699
-9 | -0.655 | 0.00942 | -0.033 | -69.597
-8.5 | -0.626 | 0.00905 | -0.034 | -69.174
-8 | -0.592 | 0.00868 | -0.035 | -68.281
-7.5 | -0.554 | 0.00842 | -0.036 | -65.8
-7 | -0.512 | 0.00811 | -0.037 | -63.141
-6.5 | -0.467 | 0.00783 | -0.038 | -59.581
-6 | -0.418 | 0.00764 | -0.039 | -54.682
-5.5 | -0.366 | 0.00735 | -0.04 | -49.783
-5 | -0.312 | 0.00709 | -0.041 | -43.993
-4.5 | -0.256 | 0.00694 | -0.042 | -36.905
-4 | -0.199 | 0.00676 | -0.042 | -29.357
-3.5 | -0.14 | 0.00666 | -0.043 | -21.017
-3 | -0.08 | 0.00651 | -0.044 | -12.336
-2.5 | -0.02 | 0.00652 | -0.045 | -3.109
-2 | 0.04 | 0.00644 | -0.046 | 6.247
-1.5 | 0.101 | 0.00554 | -0.047 | 18.223
-1 | 0.162 | 0.00537 | -0.048 | 30.121
-0.5 | 0.223 | 0.00514 | -0.049 | 43.314
0 | 0.285 | 0.00508 | -0.05 | 56.148
0.5 | 0.347 | 0.00511 | -0.051 | 67.859
1 | 0.408 | 0.00512 | -0.052 | 79.687
1.5 | 0.469 | 0.00524 | -0.053 | 89.526
2 | 0.53 | 0.00543 | -0.054 | 97.59
2.5 | 0.591 | 0.00563 | -0.055 | 105.027
3 | 0.651 | 0.00632 | -0.056 | 102.957
3.5 | 0.712 | 0.00665 | -0.057 | 107.029
4 | 0.772 | 0.00722 | -0.058 | 106.862
4.5 | 0.831 | 0.00767 | -0.059 | 108.364
5 | 0.889 | 0.00822 | -0.059 | 108.19
5.5 | 0.947 | 0.00877 | -0.06 | 107.944
6 | 1.003 | 0.00922 | -0.061 | 108.734
6.5 | 1.057 | 0.00945 | -0.062 | 111.851
7 | 1.109 | 0.0102 | -0.063 | 108.732
7.5 | 1.159 | 0.01054 | -0.064 | 109.896
8 | 1.206 | 0.01098 | -0.065 | 109.803
8.5 | 1.249 | 0.01112 | -0.066 | 112.354
9 | 1.29 | 0.01135 | -0.067 | 113.657
9.5 | 1.326 | 0.01184 | -0.068 | 112.039
10 | 1.359 | 0.01231 | -0.069 | 110.348
10.5 | 1.387 | 0.01277 | -0.069 | 108.581
11 | 1.41 | 0.01338 | -0.07 | 105.388
11.5 | 1.429 | 0.01408 | -0.071 | 101.479
12 | 1.442 | 0.01479 | -0.072 | 97.467
12.5 | 1.439 | 0.01566 | -0.073 | 91.882
13 | 1.398 | 0.01781 | -0.072 | 78.544
13.5 | 1.377 | 0.01906 | -0.073 | 72.219
14 | 1.348 | 0.02058 | -0.073 | 65.503
14.5 | 1.314 | 0.02241 | -0.074 | 58.626
15 | 1.275 | 0.02458 | -0.074 | 51.852
15.5 | 1.231 | 0.02714 | -0.074 | 45.36
16 | 1.183 | 0.03055 | -0.074 | 38.724
16.5 | 1.13 | 0.03554 | -0.074 | 31.791
17 | 1.074 | 0.0418 | -0.074 | 25.702

## 108. Re 10M Mach 0.10 (2)
BIGFOIL.COM POLAR EXPORT
GA 37A313
GA 37A313 |  |  |  | Cl Max: | 1.8384 | at alpha= | 19.5 | deg
XFOIL ncrit=9 |  |  |  | L/D Max: | 132.264 | at alpha= | 3 | deg
Re: | 10000000 |  |  | Cd Min: | 0.0548 | at alpha= | 20 | deg
Mach: | 0.1 |  |  | Cl=0 at alpha= | -2.3913 | deg
|  |  |  | @ Cl=0.1, Cd= | 0.005247
|  |  |  | @ Cl=0.4, Cd= | 0.0039697
|  |  |  | @ Cl=0.6, Cd= | 0.0045381
alpha (deg) | Cl | Cd | Cm | Cl/Cd
-20 | -1.5071 | 0.05226 | -0.0616 | -28.8385
-19.5 | -1.5403 | 0.0416 | -0.0677 | -37.0264
-19 | -1.555 | 0.03424 | -0.0707 | -45.4147
-18.5 | -1.5586 | 0.02902 | -0.0712 | -53.7078
-18 | -1.554 | 0.02533 | -0.0697 | -61.3502
-17.5 | -1.5424 | 0.02271 | -0.0667 | -67.9172
-17 | -1.5254 | 0.02077 | -0.0627 | -73.4425
-16.5 | -1.4965 | 0.01918 | -0.0596 | -78.024
-16 | -1.4595 | 0.0178 | -0.0575 | -81.9944
-15.5 | -1.4154 | 0.01655 | -0.0564 | -85.5227
-15 | -1.3724 | 0.01562 | -0.0546 | -87.8617
-14.5 | -1.3272 | 0.01482 | -0.0532 | -89.5547
-14 | -1.2791 | 0.01406 | -0.0522 | -90.9744
-13.5 | -1.2294 | 0.01336 | -0.0514 | -92.021
-13 | -1.1785 | 0.01272 | -0.0507 | -92.6494
-12.5 | -1.1266 | 0.01213 | -0.0502 | -92.8772
-12 | -1.0739 | 0.01159 | -0.0497 | -92.6575
-11.5 | -1.0206 | 0.01108 | -0.0494 | -92.1119
-11 | -0.9668 | 0.01061 | -0.0491 | -91.1216
-10.5 | -0.9138 | 0.00998 | -0.0487 | -91.5631
-10 | -0.8606 | 0.00937 | -0.0483 | -91.8463
-9.5 | -0.8063 | 0.00888 | -0.0481 | -90.7995
-9 | -0.7514 | 0.00845 | -0.048 | -88.9231
-8.5 | -0.6959 | 0.00809 | -0.0479 | -86.0198
-8 | -0.6402 | 0.00776 | -0.0479 | -82.5
-7.5 | -0.5839 | 0.00747 | -0.048 | -78.166
-7 | -0.5274 | 0.00723 | -0.0482 | -72.9461
-6.5 | -0.4707 | 0.007 | -0.0484 | -67.2429
-6 | -0.4143 | 0.0067 | -0.0485 | -61.8358
-5.5 | -0.3575 | 0.00648 | -0.0487 | -55.1698
-5 | -0.3002 | 0.00628 | -0.049 | -47.8025
-4.5 | -0.2428 | 0.00613 | -0.0494 | -39.6085
-4 | -0.1855 | 0.00593 | -0.0497 | -31.2816
-3.5 | -0.128 | 0.00579 | -0.0501 | -22.1071
-3 | -0.0703 | 0.00565 | -0.0505 | -12.4425
-2.5 | -0.0125 | 0.00552 | -0.0509 | -2.2645
-2 | 0.045 | 0.00539 | -0.0513 | 8.3488
-1.5 | 0.1027 | 0.00524 | -0.0518 | 19.5992
-1 | 0.1597 | 0.00505 | -0.0521 | 31.6238
-0.5 | 0.2155 | 0.00471 | -0.0523 | 45.7537
0 | 0.2711 | 0.00442 | -0.0525 | 61.3348
0.5 | 0.3249 | 0.004 | -0.0524 | 81.225
1 | 0.3817 | 0.00396 | -0.0528 | 96.3889
1.5 | 0.4382 | 0.00399 | -0.0531 | 109.8246
2 | 0.494 | 0.00408 | -0.0533 | 121.0784
2.5 | 0.5489 | 0.0042 | -0.0533 | 130.6905
3 | 0.6018 | 0.00455 | -0.0531 | 132.2637
3.5 | 0.6534 | 0.0051 | -0.0526 | 128.1176
4 | 0.7059 | 0.00558 | -0.0524 | 126.5054
4.5 | 0.7588 | 0.00602 | -0.0522 | 126.0465
5.5 | 0.865 | 0.00673 | -0.0518 | 128.529
6 | 0.9182 | 0.00702 | -0.0516 | 130.7977
6.5 | 0.9695 | 0.00739 | -0.051 | 131.1908
7 | 1.0195 | 0.00774 | -0.0501 | 131.7183
7.5 | 1.0763 | 0.00816 | -0.0508 | 131.8995
8 | 1.1357 | 0.00867 | -0.0523 | 130.9919
8.5 | 1.1884 | 0.00915 | -0.0522 | 129.8798
9 | 1.2376 | 0.00958 | -0.0513 | 129.1858
9.5 | 1.2862 | 0.0101 | -0.0505 | 127.3465
10 | 1.3356 | 0.01056 | -0.0498 | 126.4773
10.5 | 1.3835 | 0.01108 | -0.0489 | 124.8646
11 | 1.4294 | 0.01169 | -0.0477 | 122.2754
11.5 | 1.4732 | 0.01238 | -0.0462 | 118.9984
12 | 1.5142 | 0.01299 | -0.0442 | 116.5666
12.5 | 1.5514 | 0.01372 | -0.0416 | 113.0758
13 | 1.586 | 0.01462 | -0.039 | 108.4815
13.5 | 1.6177 | 0.01577 | -0.0363 | 102.5808
14 | 1.648 | 0.01713 | -0.0338 | 96.2055
14.5 | 1.6793 | 0.01853 | -0.0317 | 90.626
15 | 1.7082 | 0.02018 | -0.0297 | 84.6482
15.5 | 1.734 | 0.02214 | -0.0277 | 78.3198
16 | 1.7556 | 0.02449 | -0.0256 | 71.6864
16.5 | 1.7745 | 0.02711 | -0.0235 | 65.4556
17 | 1.7936 | 0.0298 | -0.0218 | 60.1879
17.5 | 1.8095 | 0.03276 | -0.02 | 55.235
18 | 1.8221 | 0.03619 | -0.0185 | 50.3482
18.5 | 1.8313 | 0.04003 | -0.017 | 45.7482
19 | 1.8366 | 0.04444 | -0.0159 | 41.3276
19.5 | 1.8384 | 0.04937 | -0.015 | 37.2372
20 | 1.8374 | 0.0548 | -0.0146 | 33.5292

## 109. Re 10M Mach 0.25 (1)
BIGFOIL.COM POLAR EXPORT
GA 37A313
GA 37A313 |  |  |  | Cl Max: | 1.389 | at alpha= | 11.5 | deg
JavaFoil+Calcfoil stall+Eppler ext transition |  |  |  | L/D Max: | 108.836 | at alpha= | 8.5 | deg
Re: | 10000000 |  |  | Cd Min: | 0.0051 | at alpha= | 0 | deg
Mach: | 0.25 |  |  | Cl=0 at alpha= | -2.3306 | deg
|  |  |  | @ Cl=0.1, Cd= | 0.0055965
|  |  |  | @ Cl=0.4, Cd= | 0.0051519
|  |  |  | @ Cl=0.6, Cd= | 0.12403
alpha (deg) | Cl | Cd | Cm | Cl/Cd
-14.5 | -0.26 | 0.09583 | -0.014 | -2.714
-14 | -0.31 | 0.0908 | -0.014 | -3.411
-13.5 | -0.354 | 0.08603 | -0.015 | -4.113
-13 | -0.393 | 0.08164 | -0.015 | -4.819
-12.5 | -0.428 | 0.07719 | -0.016 | -5.55
-12 | -0.459 | 0.07194 | -0.017 | -6.38
-11.5 | -0.483 | 0.06768 | -0.017 | -7.14
-11 | -0.5 | 0.0657 | -0.017 | -7.611
-10.5 | -0.515 | 0.05994 | -0.019 | -8.586
-10 | -0.521 | 0.05624 | -0.02 | -9.261
-9.5 | -0.623 | 0.01128 | -0.033 | -55.249
-9 | -0.622 | 0.00996 | -0.034 | -62.464
-8.5 | -0.605 | 0.00941 | -0.035 | -64.306
-8 | -0.581 | 0.00904 | -0.036 | -64.249
-7.5 | -0.55 | 0.0087 | -0.037 | -63.223
-7 | -0.513 | 0.00838 | -0.038 | -61.19
-6.5 | -0.47 | 0.00803 | -0.039 | -58.557
-6 | -0.423 | 0.00771 | -0.04 | -54.944
-5.5 | -0.373 | 0.00754 | -0.041 | -49.422
-5 | -0.319 | 0.0071 | -0.042 | -44.867
-4.5 | -0.262 | 0.00697 | -0.043 | -37.597
-4 | -0.203 | 0.0068 | -0.044 | -29.944
-3.5 | -0.144 | 0.00676 | -0.045 | -21.224
-3 | -0.082 | 0.00662 | -0.046 | -12.466
-2.5 | -0.021 | 0.00651 | -0.047 | -3.193
-2 | 0.041 | 0.00643 | -0.047 | 6.427
-1.5 | 0.104 | 0.00554 | -0.048 | 18.723
-1 | 0.166 | 0.00543 | -0.049 | 30.571
-0.5 | 0.229 | 0.0052 | -0.05 | 43.992
0 | 0.293 | 0.0051 | -0.051 | 57.544
0.5 | 0.356 | 0.00511 | -0.052 | 69.784
1 | 0.419 | 0.00517 | -0.053 | 81.013
1.5 | 0.482 | 0.0053 | -0.054 | 90.905
2 | 0.545 | 0.0055 | -0.055 | 99.082
2.5 | 0.608 | 0.00571 | -0.056 | 106.376
3 | 0.669 | 0.00641 | -0.057 | 104.363
3.5 | 0.731 | 0.00679 | -0.058 | 107.648
4 | 0.793 | 0.00739 | -0.059 | 107.298
4.5 | 0.853 | 0.00791 | -0.06 | 107.936
5 | 0.913 | 0.00843 | -0.061 | 108.303
5.5 | 0.971 | 0.00899 | -0.062 | 108.052
6 | 1.028 | 0.00945 | -0.063 | 108.817
6.5 | 1.083 | 0.01018 | -0.064 | 106.373
7 | 1.135 | 0.01058 | -0.065 | 107.276
7.5 | 1.184 | 0.01102 | -0.066 | 107.438
8 | 1.228 | 0.01149 | -0.067 | 106.877
8.5 | 1.269 | 0.01166 | -0.068 | 108.836
9 | 1.305 | 0.01211 | -0.069 | 107.705
9.5 | 1.335 | 0.01251 | -0.07 | 106.747
10 | 1.359 | 0.01307 | -0.071 | 104.012
10.5 | 1.376 | 0.0137 | -0.071 | 100.464
11 | 1.387 | 0.01447 | -0.072 | 95.802
11.5 | 1.389 | 0.01544 | -0.073 | 89.966
12 | 1.352 | 0.0177 | -0.072 | 76.373
12.5 | 1.314 | 0.01917 | -0.073 | 68.578
13 | 1.266 | 0.0207 | -0.073 | 61.138
13.5 | 1.203 | 0.02306 | -0.074 | 52.176
14 | 1.13 | 0.02593 | -0.074 | 43.588
14.5 | 1.047 | 0.02998 | -0.074 | 34.929
15 | 0.945 | 0.0397 | -0.072 | 23.792
15.5 | 0.779 | 0.09097 | -0.058 | 8.568
16 | 0.683 | 0.10915 | -0.053 | 6.26
16.5 | 0.591 | 0.12403 | -0.049 | 4.763

## 110. Re 10M Mach 0.25 (2)
BIGFOIL.COM POLAR EXPORT
GA 37A313
GA 37A313 |  |  |  | Cl Max: | 1.779 | at alpha= | 17.5 | deg
XFOIL ncrit=9 |  |  |  | L/D Max: | 134.822 | at alpha= | 2.5 | deg
Re: | 10000000 |  |  | Cd Min: | 0.20824 | at alpha= | -18 | deg
Mach: | 0.25 |  |  | Cl=0 at alpha= | -2.3936 | deg
|  |  |  | @ Cl=0.1, Cd= | 0.0052877
|  |  |  | @ Cl=0.4, Cd= | 0.0039819
|  |  |  | @ Cl=0.6, Cd= | 0.0045029
alpha (deg) | Cl | Cd | Cm | Cl/Cd
-18 | -0.6273 | 0.20824 | 0.0246 | -3.0124
-17.5 | -0.6103 | 0.20165 | 0.0207 | -3.0265
-17 | -0.5938 | 0.1949 | 0.0168 | -3.0467
-16.5 | -0.5809 | 0.18668 | 0.0127 | -3.1117
-16 | -0.5823 | 0.17374 | 0.0073 | -3.3516
-15.5 | -0.8705 | 0.09988 | -0.0326 | -8.7155
-15 | -1.0412 | 0.05962 | -0.0601 | -17.4639
-14.5 | -1.0823 | 0.04524 | -0.0727 | -23.9235
-14 | -1.1249 | 0.03523 | -0.078 | -31.9302
-13.5 | -1.1618 | 0.02824 | -0.0753 | -41.1402
-13 | -1.1715 | 0.02258 | -0.07 | -51.8822
-12.5 | -1.1493 | 0.01852 | -0.0662 | -62.0572
-12 | -1.1105 | 0.01581 | -0.0632 | -70.2404
-11.5 | -1.0627 | 0.01397 | -0.0609 | -76.0702
-11 | -1.0099 | 0.01267 | -0.059 | -79.708
-10.5 | -0.9543 | 0.01168 | -0.0575 | -81.7038
-10 | -0.8967 | 0.01099 | -0.0564 | -81.5924
-9 | -0.7844 | 0.00925 | -0.054 | -84.8
-8.5 | -0.7261 | 0.00869 | -0.0532 | -83.5558
-8 | -0.6674 | 0.00823 | -0.0525 | -81.0936
-7.5 | -0.6084 | 0.00783 | -0.0521 | -77.7011
-7 | -0.5491 | 0.00748 | -0.0517 | -73.4091
-6.5 | -0.4897 | 0.00719 | -0.0515 | -68.1085
-6 | -0.4299 | 0.00694 | -0.0515 | -61.9452
-5.5 | -0.3709 | 0.00662 | -0.0513 | -56.0272
-5 | -0.3113 | 0.00638 | -0.0514 | -48.7931
-4.5 | -0.2517 | 0.0062 | -0.0515 | -40.5968
-4 | -0.1919 | 0.00601 | -0.0517 | -31.9301
-3.5 | -0.1324 | 0.00585 | -0.0519 | -22.6325
-3 | -0.0724 | 0.0057 | -0.0523 | -12.7018
-2.5 | -0.0127 | 0.00556 | -0.0526 | -2.2842
-2 | 0.047 | 0.00543 | -0.053 | 8.6556
-1.5 | 0.1066 | 0.00527 | -0.0534 | 20.2277
-1 | 0.1655 | 0.0051 | -0.0538 | 32.451
-0.5 | 0.2233 | 0.00474 | -0.054 | 47.1097
0 | 0.2805 | 0.00443 | -0.0541 | 63.3183
0.5 | 0.3359 | 0.004 | -0.054 | 83.975
1 | 0.3946 | 0.00398 | -0.0543 | 99.1457
1.5 | 0.4531 | 0.004 | -0.0547 | 113.275
2 | 0.5108 | 0.0041 | -0.0549 | 124.5854
2.5 | 0.5676 | 0.00421 | -0.0549 | 134.8219
4 | 0.7291 | 0.00567 | -0.0535 | 128.5891
4.5 | 0.7834 | 0.00615 | -0.0531 | 127.3821
5 | 0.8379 | 0.00659 | -0.0527 | 127.1472
5.5 | 0.8932 | 0.00692 | -0.0524 | 129.0751
6 | 0.948 | 0.00724 | -0.0519 | 130.9392
6.5 | 1.0011 | 0.00763 | -0.051 | 131.2058
7 | 1.0524 | 0.00804 | -0.0497 | 130.8955
8 | 1.1745 | 0.00909 | -0.0515 | 129.2079
8.5 | 1.2254 | 0.00956 | -0.0501 | 128.1799
9 | 1.276 | 0.01012 | -0.0487 | 126.087
9.5 | 1.3271 | 0.01065 | -0.0474 | 124.6103
10 | 1.3769 | 0.01123 | -0.0458 | 122.6091
10.5 | 1.4239 | 0.01193 | -0.0438 | 119.3546
11 | 1.4643 | 0.01272 | -0.0406 | 115.1179
11.5 | 1.5043 | 0.01353 | -0.0375 | 111.1826
12 | 1.5423 | 0.01454 | -0.0345 | 106.0729
12.5 | 1.5773 | 0.01583 | -0.0314 | 99.6399
13 | 1.6094 | 0.01745 | -0.0283 | 92.2292
13.5 | 1.6427 | 0.01915 | -0.0258 | 85.7807
14 | 1.6726 | 0.02119 | -0.0232 | 78.9335
14.5 | 1.6974 | 0.02368 | -0.0205 | 71.6807
15 | 1.7198 | 0.02644 | -0.0179 | 65.0454
15.5 | 1.7405 | 0.02941 | -0.0154 | 59.1806
16 | 1.7562 | 0.03283 | -0.0129 | 53.4938
16.5 | 1.7682 | 0.03677 | -0.0107 | 48.0881
17 | 1.7758 | 0.04125 | -0.0088 | 43.0497
17.5 | 1.779 | 0.04639 | -0.0072 | 38.3488
18 | 1.7766 | 0.05228 | -0.0061 | 33.9824
18.5 | 1.7736 | 0.05853 | -0.0056 | 30.3024
19 | 1.7647 | 0.06564 | -0.0057 | 26.8845
19.5 | 1.7507 | 0.0736 | -0.0065 | 23.7867
20 | 1.7303 | 0.08262 | -0.0081 | 20.9429

## 111. Re 10M Mach 0.50 (1)
BIGFOIL.COM POLAR EXPORT
GA 37A313
GA 37A313 |  |  |  | Cl Max: | 1.256 | at alpha= | 20 | deg
JavaFoil+Calcfoil stall+Eppler ext transition |  |  |  | L/D Max: | 111.618 | at alpha= | 2.5 | deg
Re: | 10000000 |  |  | Cd Min: | 0.00524 | at alpha= | 0 | deg
Mach: | 0.5 |  |  | Cl=0 at alpha= | -2.3333 | deg
|  |  |  | @ Cl=0.1, Cd= | 0.0065823
|  |  |  | @ Cl=0.4, Cd= | 0.0053114
|  |  |  | @ Cl=0.6, Cd= | 0.0056943
alpha (deg) | Cl | Cd | Cm | Cl/Cd
-20 | -0.979 | 0.14999 | -0.011 | -6.527
-19.5 | -0.952 | 0.14486 | -0.011 | -6.571
-19 | -0.925 | 0.13866 | -0.012 | -6.672
-18.5 | -0.902 | 0.14274 | -0.013 | -6.316
-18 | -0.875 | 0.1339 | -0.013 | -6.536
-17.5 | -0.847 | 0.12862 | -0.014 | -6.587
-17 | -0.819 | 0.1243 | -0.014 | -6.585
-16.5 | -0.787 | 0.13298 | -0.013 | -5.917
-16 | -0.762 | 0.11555 | -0.014 | -6.597
-15.5 | -0.734 | 0.11284 | -0.014 | -6.501
-15 | -0.706 | 0.10759 | -0.015 | -6.56
-14.5 | -0.678 | 0.10577 | -0.015 | -6.415
-14 | -0.651 | 0.10121 | -0.016 | -6.433
-13.5 | -0.624 | 0.09418 | -0.016 | -6.623
-13 | -0.596 | 0.09479 | -0.017 | -6.292
-12.5 | -0.569 | 0.08798 | -0.017 | -6.468
-12 | -0.541 | 0.08081 | -0.018 | -6.7
-11.5 | -0.514 | 0.07483 | -0.018 | -6.871
-11 | -0.488 | 0.06813 | -0.019 | -7.157
-10.5 | -0.462 | 0.06204 | -0.021 | -7.442
-10 | -0.441 | 0.05175 | -0.025 | -8.525
-9.5 | -0.481 | 0.01347 | -0.036 | -35.681
-9 | -0.373 | 0.05904 | -0.018 | -6.323
-8.5 | -0.347 | 0.05285 | -0.021 | -6.568
-8 | -0.391 | 0.01039 | -0.04 | -37.614
-7.5 | -0.357 | 0.00967 | -0.041 | -36.895
-7 | -0.323 | 0.00948 | -0.042 | -34.044
-6.5 | -0.238 | 0.0391 | -0.027 | -6.075
-6 | -0.274 | 0.03947 | -0.024 | -6.94
-5.5 | -0.369 | 0.00843 | -0.046 | -43.768
-5 | -0.335 | 0.00807 | -0.047 | -41.469
-4.5 | -0.283 | 0.00777 | -0.048 | -36.448
-4 | -0.223 | 0.00722 | -0.049 | -30.91
-3.5 | -0.159 | 0.00704 | -0.05 | -22.567
-3 | -0.092 | 0.00695 | -0.051 | -13.189
-2.5 | -0.023 | 0.00683 | -0.052 | -3.395
-2 | 0.046 | 0.00686 | -0.053 | 6.718
-1.5 | 0.116 | 0.0065 | -0.054 | 17.809
-1 | 0.186 | 0.00559 | -0.055 | 33.226
-0.5 | 0.256 | 0.00533 | -0.056 | 48.001
0 | 0.328 | 0.00524 | -0.057 | 62.645
0.5 | 0.398 | 0.00531 | -0.059 | 74.982
1 | 0.469 | 0.00536 | -0.06 | 87.387
1.5 | 0.539 | 0.00552 | -0.061 | 97.696
2 | 0.609 | 0.00572 | -0.062 | 106.598
2.5 | 0.68 | 0.00609 | -0.063 | 111.618
3 | 0.747 | 0.00694 | -0.064 | 107.57
3.5 | 0.816 | 0.00745 | -0.065 | 109.631
4 | 0.885 | 0.0082 | -0.066 | 107.937
4.5 | 0.951 | 0.00907 | -0.067 | 104.903
5 | 1.015 | 0.00955 | -0.068 | 106.298
5.5 | 1.077 | 0.01012 | -0.069 | 106.403
6 | 1.134 | 0.01182 | -0.07 | 95.954
6.5 | 1.185 | 0.01222 | -0.072 | 96.943
7 | 1.224 | 0.01294 | -0.073 | 94.565
7.5 | 1.246 | 0.01366 | -0.074 | 91.206
8 | 1.237 | 0.01459 | -0.075 | 84.777
8.5 | 1.152 | 0.01587 | -0.076 | 72.577
9 | 0.772 | 0.01807 | -0.075 | 42.728
9.5 | 0.802 | 0.01913 | -0.076 | 41.935
10 | 0.833 | 0.0202 | -0.076 | 41.228
10.5 | 0.855 | 0.02353 | -0.076 | 36.346
11 | 0.858 | 0.03136 | -0.074 | 27.36
11.5 | 0.782 | 0.07813 | -0.048 | 10.013
12 | 0.823 | 0.07666 | -0.055 | 10.741
12.5 | 0.855 | 0.08007 | -0.057 | 10.676
13 | 0.863 | 0.10334 | -0.048 | 8.349
13.5 | 0.894 | 0.09732 | -0.051 | 9.181
14 | 0.927 | 0.09849 | -0.055 | 9.414
14.5 | 0.966 | 0.09683 | -0.06 | 9.977
15 | 1.004 | 0.09657 | -0.064 | 10.394
15.5 | 1.027 | 0.10598 | -0.063 | 9.688
16 | 1.044 | 0.12068 | -0.06 | 8.653
16.5 | 1.063 | 0.11835 | -0.057 | 8.984
17 | 1.105 | 0.11429 | -0.063 | 9.665
17.5 | 1.169 | 0.09738 | -0.073 | 12.004
18 | 1.226 | 0.08626 | -0.078 | 14.218
18.5 | 1.255 | 0.09038 | -0.079 | 13.891
19 | 1.241 | 0.12229 | -0.073 | 10.152
19.5 | 1.244 | 0.14956 | -0.068 | 8.317
20 | 1.256 | 0.17594 | -0.064 | 7.139

## 112. Re 10M Mach 0.50 (2)
BIGFOIL.COM POLAR EXPORT
GA 37A313
GA 37A313 |  |  |  | Cl Max: | 1.4663 | at alpha= | 10.5 | deg
XFOIL ncrit=9 |  |  |  | L/D Max: | 151.415 | at alpha= | 2.5 | deg
Re: | 10000000 |  |  | Cd Min: | 0.2038 | at alpha= | -16.5 | deg
Mach: | 0.5 |  |  | Cl=0 at alpha= | -2.4061 | deg
|  |  |  | @ Cl=0.1, Cd= | 0.0054969
|  |  |  | @ Cl=0.4, Cd= | 0.00404
|  |  |  | @ Cl=0.6, Cd= | 0.0042061
alpha (deg) | Cl | Cd | Cm | Cl/Cd
-16.5 | -0.5855 | 0.2038 | 0.0149 | -2.8729
-16 | -0.5677 | 0.19711 | 0.0118 | -2.8801
-15.5 | -0.547 | 0.18958 | 0.0075 | -2.8853
-15 | -0.5278 | 0.18167 | 0.0032 | -2.9053
-14.5 | -0.511 | 0.17309 | -0.0011 | -2.9522
-14 | -0.4967 | 0.16416 | -0.0054 | -3.0257
-13.5 | -0.4834 | 0.1552 | -0.0096 | -3.1147
-13 | -0.471 | 0.14658 | -0.0136 | -3.2133
-12.5 | -0.461 | 0.13775 | -0.0177 | -3.3466
-12 | -0.4476 | 0.13005 | -0.0214 | -3.4418
-11.5 | -0.4371 | 0.12199 | -0.0251 | -3.5831
-11 | -0.4307 | 0.11324 | -0.0291 | -3.8034
-10.5 | -0.429 | 0.10376 | -0.0336 | -4.1345
-10 | -0.4319 | 0.09377 | -0.0386 | -4.606
-9 | -0.4465 | 0.07287 | -0.0511 | -6.1274
-8.5 | -0.4563 | 0.06074 | -0.0612 | -7.5123
-8 | -0.4753 | 0.0467 | -0.0778 | -10.1777
-7.5 | -0.5003 | 0.03805 | -0.08 | -13.1485
-7 | -0.5118 | 0.02819 | -0.079 | -18.1554
-6.5 | -0.4969 | 0.02016 | -0.0757 | -24.6478
-6 | -0.4769 | 0.0117 | -0.0706 | -40.7607
-5.5 | -0.4265 | 0.00834 | -0.0663 | -51.1391
-5 | -0.3612 | 0.00721 | -0.0638 | -50.0971
-4.5 | -0.2917 | 0.00672 | -0.0623 | -43.4077
-4 | -0.2214 | 0.00639 | -0.0614 | -34.6479
-3.5 | -0.1515 | 0.00615 | -0.0609 | -24.6341
-3 | -0.0823 | 0.00591 | -0.0606 | -13.9255
-2.5 | -0.0129 | 0.00575 | -0.0606 | -2.2435
-2 | 0.0558 | 0.0056 | -0.0607 | 9.9643
-1.5 | 0.1244 | 0.00544 | -0.0609 | 22.8676
-1 | 0.1922 | 0.00527 | -0.0612 | 36.4706
-0.5 | 0.2581 | 0.00494 | -0.0613 | 52.247
0 | 0.323 | 0.0045 | -0.0613 | 71.7778
0.5 | 0.3859 | 0.00404 | -0.061 | 95.5198
1 | 0.4531 | 0.00404 | -0.0614 | 112.1535
1.5 | 0.5208 | 0.00408 | -0.0617 | 127.6471
2 | 0.5868 | 0.00418 | -0.0618 | 140.3828
2.5 | 0.6526 | 0.00431 | -0.0617 | 151.4153
3 | 0.715 | 0.00474 | -0.061 | 150.8439
3.5 | 0.773 | 0.00547 | -0.0595 | 141.3163
4 | 0.8311 | 0.00622 | -0.0579 | 133.6174
4.5 | 0.8918 | 0.00681 | -0.0565 | 130.9545
5 | 0.9532 | 0.00735 | -0.055 | 129.6871
5.5 | 1.0156 | 0.00783 | -0.0533 | 129.7063
6 | 1.0756 | 0.00839 | -0.0511 | 128.2002
7 | 1.1969 | 0.00968 | -0.046 | 123.6467
7.5 | 1.252 | 0.01043 | -0.0422 | 120.0384
8 | 1.3022 | 0.0113 | -0.0374 | 115.2389
8.5 | 1.3501 | 0.01253 | -0.0326 | 107.7494
9 | 1.3968 | 0.01412 | -0.028 | 98.9235
9.5 | 1.4383 | 0.01631 | -0.0233 | 88.1852
10 | 1.4655 | 0.01962 | -0.0178 | 74.6942
10.5 | 1.4663 | 0.02464 | -0.0115 | 59.5089
11 | 1.4476 | 0.03101 | -0.0052 | 46.6817
11.5 | 1.4152 | 0.03875 | -0.0003 | 36.5213
12 | 1.3782 | 0.04772 | 0.0025 | 28.881
12.5 | 1.3387 | 0.05791 | 0.0029 | 23.1169
13 | 1.2991 | 0.06912 | 0.0011 | 18.7948
13.5 | 1.2603 | 0.08123 | -0.0026 | 15.5152
14 | 1.2243 | 0.09406 | -0.0078 | 13.0162
14.5 | 1.1916 | 0.10741 | -0.0142 | 11.0939
15 | 1.1631 | 0.12082 | -0.0211 | 9.6267
15.5 | 1.1392 | 0.13407 | -0.028 | 8.4971

## 113. Re 12M Mach 0.00 (1)
BIGFOIL.COM POLAR EXPORT
GA 37A313
GA 37A313 |  |  |  | Cl Max: | 1.449 | at alpha= | 12.5 | deg
JavaFoil+Calcfoil stall+Eppler ext transition |  |  |  | L/D Max: | 118.087 | at alpha= | 8.5 | deg
Re: | 12000000 |  |  | Cd Min: | 0.005 | at alpha= | 0.5 | deg
Mach: | 0 |  |  | Cl=0 at alpha= | -2.3333 | deg
|  |  |  | @ Cl=0.1, Cd= | 0.00555
|  |  |  | @ Cl=0.4, Cd= | 0.0051353
|  |  |  | @ Cl=0.6, Cd= | 0.0061559
alpha (deg) | Cl | Cd | Cm | Cl/Cd
-16.5 | -0.544 | 0.11066 | -0.012 | -4.92
-16 | -0.56 | 0.10269 | -0.013 | -5.453
-15.5 | -0.573 | 0.09749 | -0.013 | -5.88
-15 | -0.583 | 0.09575 | -0.013 | -6.093
-14.5 | -0.596 | 0.08872 | -0.014 | -6.714
-14 | -0.605 | 0.0843 | -0.015 | -7.173
-13.5 | -0.613 | 0.07843 | -0.016 | -7.82
-13 | -0.622 | 0.07135 | -0.017 | -8.712
-12.5 | -0.634 | 0.05931 | -0.019 | -10.694
-12 | -0.643 | 0.05051 | -0.021 | -12.723
-11.5 | -0.74 | 0.01155 | -0.028 | -64.046
-11 | -0.737 | 0.01093 | -0.03 | -67.386
-10.5 | -0.724 | 0.01025 | -0.03 | -70.681
-10 | -0.707 | 0.00979 | -0.031 | -72.252
-9.5 | -0.685 | 0.00938 | -0.032 | -73.065
-9 | -0.659 | 0.00902 | -0.033 | -73.049
-8.5 | -0.628 | 0.00881 | -0.034 | -71.36
-8 | -0.593 | 0.00839 | -0.035 | -70.682
-7.5 | -0.554 | 0.00816 | -0.036 | -67.956
-7 | -0.512 | 0.00786 | -0.037 | -65.118
-6.5 | -0.466 | 0.00756 | -0.038 | -61.564
-6 | -0.416 | 0.00741 | -0.039 | -56.179
-5.5 | -0.365 | 0.00716 | -0.039 | -50.914
-5 | -0.311 | 0.00687 | -0.04 | -45.235
-4.5 | -0.255 | 0.00676 | -0.041 | -37.698
-4 | -0.198 | 0.00668 | -0.042 | -29.576
-3.5 | -0.139 | 0.00654 | -0.043 | -21.291
-3 | -0.08 | 0.00645 | -0.044 | -12.394
-2.5 | -0.02 | 0.00637 | -0.045 | -3.164
-2 | 0.04 | 0.00625 | -0.046 | 6.401
-1.5 | 0.1 | 0.00555 | -0.047 | 18.093
-1 | 0.161 | 0.00543 | -0.048 | 29.619
-0.5 | 0.222 | 0.00526 | -0.049 | 42.149
0 | 0.284 | 0.00503 | -0.05 | 56.462
0.5 | 0.345 | 0.005 | -0.051 | 69.004
1 | 0.406 | 0.00515 | -0.052 | 78.813
1.5 | 0.467 | 0.00529 | -0.053 | 88.249
2 | 0.528 | 0.00555 | -0.054 | 95.076
2.5 | 0.589 | 0.0061 | -0.054 | 96.415
3 | 0.648 | 0.0064 | -0.055 | 101.283
3.5 | 0.708 | 0.00669 | -0.056 | 105.798
4 | 0.768 | 0.00716 | -0.057 | 107.334
4.5 | 0.827 | 0.00765 | -0.058 | 108.083
5 | 0.885 | 0.00801 | -0.059 | 110.51
5.5 | 0.942 | 0.00853 | -0.06 | 110.436
6 | 0.998 | 0.00902 | -0.061 | 110.619
6.5 | 1.052 | 0.00968 | -0.062 | 108.675
7 | 1.104 | 0.00991 | -0.063 | 111.438
7.5 | 1.154 | 0.01023 | -0.064 | 112.859
8 | 1.201 | 0.01064 | -0.065 | 112.904
8.5 | 1.245 | 0.01055 | -0.066 | 118.087
9 | 1.286 | 0.01115 | -0.067 | 115.323
9.5 | 1.324 | 0.01144 | -0.068 | 115.741
10 | 1.357 | 0.01187 | -0.068 | 114.38
10.5 | 1.387 | 0.01246 | -0.069 | 111.31
11 | 1.412 | 0.01311 | -0.07 | 107.74
11.5 | 1.433 | 0.01347 | -0.071 | 106.391
12 | 1.448 | 0.01407 | -0.072 | 102.927
12.5 | 1.449 | 0.01483 | -0.073 | 97.697
13 | 1.443 | 0.01558 | -0.073 | 92.608
13.5 | 1.4 | 0.01788 | -0.073 | 78.296
14 | 1.377 | 0.01906 | -0.073 | 72.268
14.5 | 1.348 | 0.02078 | -0.074 | 64.855
15 | 1.314 | 0.02268 | -0.074 | 57.932
15.5 | 1.276 | 0.02476 | -0.074 | 51.553
16 | 1.235 | 0.02756 | -0.074 | 44.796
16.5 | 1.188 | 0.0315 | -0.074 | 37.73
17 | 1.141 | 0.03603 | -0.074 | 31.658
17.5 | 1.085 | 0.04443 | -0.073 | 24.414

## 114. Re 12M Mach 0.00 (2)
BIGFOIL.COM POLAR EXPORT
GA 37A313
GA 37A313 |  |  |  | Cl Max: | 1.8733 | at alpha= | 20 | deg
XFOIL ncrit=9 |  |  |  | L/D Max: | 135.463 | at alpha= | 7.5 | deg
Re: | 12000000 |  |  | Cd Min: | 0.04826 | at alpha= | 20 | deg
Mach: | 0 |  |  | Cl=0 at alpha= | -2.3872 | deg
|  |  |  | @ Cl=0.1, Cd= | 0.0051141
|  |  |  | @ Cl=0.4, Cd= | 0.0039742
|  |  |  | @ Cl=0.6, Cd= | 0.0047478
alpha (deg) | Cl | Cd | Cm | Cl/Cd
-20 | -1.6221 | 0.03446 | -0.067 | -47.072
-19.5 | -1.6246 | 0.02939 | -0.0677 | -55.2773
-19 | -1.6196 | 0.02569 | -0.0667 | -63.044
-18.5 | -1.6089 | 0.02298 | -0.0643 | -70.0131
-18 | -1.5937 | 0.02094 | -0.0609 | -76.1079
-17.5 | -1.5723 | 0.01939 | -0.0572 | -81.0882
-17 | -1.5391 | 0.01801 | -0.055 | -85.4581
-16.5 | -1.5016 | 0.01676 | -0.0532 | -89.5943
-16 | -1.4581 | 0.01563 | -0.0524 | -93.2885
-15.5 | -1.4155 | 0.01477 | -0.051 | -95.8362
-15 | -1.3708 | 0.01406 | -0.0498 | -97.4964
-14.5 | -1.3233 | 0.0134 | -0.049 | -98.7537
-14 | -1.2742 | 0.01279 | -0.0485 | -99.6247
-13.5 | -1.2241 | 0.01223 | -0.048 | -100.0899
-13 | -1.173 | 0.01171 | -0.0477 | -100.1708
-12.5 | -1.1212 | 0.01121 | -0.0475 | -100.0178
-12 | -1.0687 | 0.01074 | -0.0473 | -99.5065
-11.5 | -1.0158 | 0.01029 | -0.0471 | -98.7172
-10.5 | -0.9087 | 0.00947 | -0.047 | -95.9556
-10 | -0.8555 | 0.00895 | -0.0468 | -95.5866
-9.5 | -0.8016 | 0.0085 | -0.0468 | -94.3059
-9 | -0.7473 | 0.0081 | -0.0467 | -92.2593
-8.5 | -0.6924 | 0.00775 | -0.0468 | -89.3419
-8 | -0.637 | 0.00743 | -0.0469 | -85.7335
-7.5 | -0.5813 | 0.00717 | -0.0471 | -81.0739
-7 | -0.5251 | 0.00695 | -0.0474 | -75.554
-6.5 | -0.4687 | 0.00673 | -0.0477 | -69.6434
-6 | -0.4124 | 0.0065 | -0.0479 | -63.4462
-5.5 | -0.3559 | 0.00627 | -0.0482 | -56.7624
-5 | -0.2991 | 0.00608 | -0.0485 | -49.1941
-4.5 | -0.242 | 0.00593 | -0.0489 | -40.8094
-4 | -0.1849 | 0.00576 | -0.0493 | -32.1007
-3.5 | -0.1277 | 0.00562 | -0.0497 | -22.7224
-3 | -0.0702 | 0.00548 | -0.0501 | -12.8102
-2.5 | -0.013 | 0.00537 | -0.0506 | -2.4209
-2 | 0.0446 | 0.00524 | -0.051 | 8.5115
-1.5 | 0.1018 | 0.00511 | -0.0515 | 19.9217
-1 | 0.1588 | 0.00495 | -0.0519 | 32.0808
-0.5 | 0.2147 | 0.0047 | -0.0521 | 45.6809
0.5 | 0.3233 | 0.004 | -0.0522 | 80.825
1 | 0.3795 | 0.00393 | -0.0525 | 96.5649
1.5 | 0.4352 | 0.00405 | -0.0527 | 107.4568
2 | 0.4908 | 0.00416 | -0.053 | 117.9808
2.5 | 0.5446 | 0.0044 | -0.0529 | 123.7727
3 | 0.5972 | 0.00472 | -0.0527 | 126.5254
3.5 | 0.6486 | 0.00523 | -0.0523 | 124.0153
4 | 0.702 | 0.0056 | -0.0522 | 125.3571
4.5 | 0.7553 | 0.00597 | -0.0522 | 126.5159
5 | 0.8083 | 0.00636 | -0.052 | 127.0912
5.5 | 0.8623 | 0.00661 | -0.0521 | 130.4539
6 | 0.9155 | 0.00691 | -0.052 | 132.4891
6.5 | 0.9678 | 0.00724 | -0.0518 | 133.674
7 | 1.0189 | 0.00756 | -0.0513 | 134.7751
7.5 | 1.0688 | 0.00789 | -0.0505 | 135.4626
8.5 | 1.1835 | 0.00878 | -0.0527 | 134.795
9 | 1.2341 | 0.00922 | -0.0523 | 133.8503
9.5 | 1.2832 | 0.00967 | -0.0517 | 132.6991
10 | 1.3325 | 0.01009 | -0.0512 | 132.0614
10.5 | 1.3805 | 0.0106 | -0.0504 | 130.2358
11 | 1.427 | 0.01117 | -0.0495 | 127.7529
11.5 | 1.4727 | 0.01174 | -0.0485 | 125.4429
12 | 1.5175 | 0.0123 | -0.0474 | 123.374
12.5 | 1.5574 | 0.01293 | -0.0454 | 120.4486
13 | 1.5921 | 0.01372 | -0.0427 | 116.0423
13.5 | 1.6244 | 0.01468 | -0.04 | 110.654
14 | 1.6566 | 0.01575 | -0.0375 | 105.181
14.5 | 1.6884 | 0.01693 | -0.0354 | 99.7283
15 | 1.7184 | 0.01833 | -0.0333 | 93.748
15.5 | 1.7452 | 0.02002 | -0.0312 | 87.1728
16 | 1.7685 | 0.02207 | -0.0291 | 80.1314
16.5 | 1.7905 | 0.02429 | -0.0272 | 73.7135
17 | 1.8117 | 0.02662 | -0.0255 | 68.0579
17.5 | 1.8305 | 0.02921 | -0.0238 | 62.6669
18 | 1.8451 | 0.03218 | -0.022 | 57.3369
18.5 | 1.8568 | 0.03554 | -0.0205 | 52.2454
19 | 1.8643 | 0.0394 | -0.0191 | 47.3173
19.5 | 1.8699 | 0.04368 | -0.018 | 42.8091
20 | 1.8733 | 0.04826 | -0.0171 | 38.8168

## 115. Re 12M Mach 0.10 (1)
BIGFOIL.COM POLAR EXPORT
GA 37A313
GA 37A313 |  |  |  | Cl Max: | 1.442 | at alpha= | 12 | deg
JavaFoil+Calcfoil stall+Eppler ext transition |  |  |  | L/D Max: | 117.201 | at alpha= | 8.5 | deg
Re: | 12000000 |  |  | Cd Min: | 0.00503 | at alpha= | 0.5 | deg
Mach: | 0.1 |  |  | Cl=0 at alpha= | -2.3333 | deg
|  |  |  | @ Cl=0.1, Cd= | 0.0061033
|  |  |  | @ Cl=0.4, Cd= | 0.0051169
|  |  |  | @ Cl=0.6, Cd= | 0.006114
alpha (deg) | Cl | Cd | Cm | Cl/Cd
-16 | -0.519 | 0.10369 | -0.013 | -5.002
-15.5 | -0.535 | 0.09831 | -0.013 | -5.442
-15 | -0.549 | 0.09628 | -0.013 | -5.698
-14.5 | -0.564 | 0.08934 | -0.014 | -6.312
-14 | -0.576 | 0.08476 | -0.015 | -6.797
-13.5 | -0.586 | 0.08054 | -0.015 | -7.282
-13 | -0.596 | 0.07508 | -0.016 | -7.936
-12.5 | -0.605 | 0.06733 | -0.018 | -8.989
-12 | -0.609 | 0.06326 | -0.019 | -9.622
-11.5 | -0.706 | 0.01419 | -0.028 | -49.76
-11 | -0.722 | 0.01133 | -0.03 | -63.768
-10.5 | -0.714 | 0.0104 | -0.031 | -68.706
-10 | -0.7 | 0.00994 | -0.032 | -70.39
-9.5 | -0.68 | 0.00945 | -0.032 | -71.922
-9 | -0.656 | 0.0091 | -0.033 | -72.001
-8.5 | -0.626 | 0.00877 | -0.034 | -71.386
-8 | -0.592 | 0.00845 | -0.035 | -70.084
-7.5 | -0.554 | 0.00824 | -0.036 | -67.316
-7 | -0.512 | 0.00794 | -0.037 | -64.536
-6.5 | -0.467 | 0.00762 | -0.038 | -61.189
-6 | -0.418 | 0.00735 | -0.039 | -56.798
-5.5 | -0.366 | 0.00723 | -0.04 | -50.617
-5 | -0.312 | 0.00694 | -0.041 | -44.926
-4.5 | -0.256 | 0.0067 | -0.042 | -38.242
-4 | -0.199 | 0.00664 | -0.042 | -29.916
-3.5 | -0.14 | 0.0065 | -0.043 | -21.544
-3 | -0.08 | 0.00641 | -0.044 | -12.544
-2.5 | -0.02 | 0.00633 | -0.045 | -3.202
-2 | 0.04 | 0.0063 | -0.046 | 6.385
-1.5 | 0.101 | 0.0061 | -0.047 | 16.556
-1 | 0.162 | 0.0054 | -0.048 | 29.962
-0.5 | 0.223 | 0.00529 | -0.049 | 42.093
0 | 0.285 | 0.00506 | -0.05 | 56.381
0.5 | 0.347 | 0.00503 | -0.051 | 68.947
1 | 0.408 | 0.00513 | -0.052 | 79.568
1.5 | 0.469 | 0.0053 | -0.053 | 88.574
2 | 0.53 | 0.00559 | -0.054 | 94.937
2.5 | 0.591 | 0.00606 | -0.055 | 97.627
3 | 0.651 | 0.00642 | -0.056 | 101.471
3.5 | 0.712 | 0.00677 | -0.057 | 105.099
4 | 0.772 | 0.00724 | -0.058 | 106.575
4.5 | 0.831 | 0.00766 | -0.059 | 108.425
5 | 0.889 | 0.00806 | -0.059 | 110.361
5.5 | 0.947 | 0.00862 | -0.06 | 109.884
6 | 1.003 | 0.00906 | -0.061 | 110.723
6.5 | 1.057 | 0.00944 | -0.062 | 111.958
7 | 1.109 | 0.00998 | -0.063 | 111.139
7.5 | 1.159 | 0.0103 | -0.064 | 112.502
8 | 1.206 | 0.01072 | -0.065 | 112.441
8.5 | 1.249 | 0.01066 | -0.066 | 117.201
9 | 1.29 | 0.01125 | -0.067 | 114.657
9.5 | 1.326 | 0.01153 | -0.068 | 115.042
10 | 1.359 | 0.012 | -0.069 | 113.221
10.5 | 1.387 | 0.0126 | -0.07 | 110.092
11 | 1.41 | 0.01326 | -0.07 | 106.383
11.5 | 1.429 | 0.01365 | -0.071 | 104.72
12 | 1.442 | 0.01439 | -0.072 | 100.211
12.5 | 1.439 | 0.01512 | -0.073 | 95.159
13 | 1.429 | 0.01599 | -0.074 | 89.386
13.5 | 1.38 | 0.01827 | -0.073 | 75.53
14 | 1.352 | 0.01977 | -0.073 | 68.362
14.5 | 1.317 | 0.02148 | -0.074 | 61.316
15 | 1.278 | 0.02358 | -0.074 | 54.178
15.5 | 1.235 | 0.02585 | -0.074 | 47.753
16 | 1.184 | 0.02985 | -0.074 | 39.665
16.5 | 1.132 | 0.03457 | -0.074 | 32.731
17 | 1.074 | 0.04144 | -0.074 | 25.922

## 116. Re 12M Mach 0.10 (2)
BIGFOIL.COM POLAR EXPORT
GA 37A313
GA 37A313 |  |  |  | Cl Max: | 1.8627 | at alpha= | 20 | deg
XFOIL ncrit=9 |  |  |  | L/D Max: | 135.245 | at alpha= | 7.5 | deg
Re: | 12000000 |  |  | Cd Min: | 0.0521 | at alpha= | 20 | deg
Mach: | 0.1 |  |  | Cl=0 at alpha= | -2.3879 | deg
|  |  |  | @ Cl=0.1, Cd= | 0.0051252
|  |  |  | @ Cl=0.4, Cd= | 0.0039655
|  |  |  | @ Cl=0.6, Cd= | 0.004725
alpha (deg) | Cl | Cd | Cm | Cl/Cd
-20 | -1.5255 | 0.04984 | -0.0631 | -30.6079
-19.5 | -1.557 | 0.03964 | -0.0688 | -39.2785
-19 | -1.5714 | 0.03261 | -0.0712 | -48.1877
-18.5 | -1.5749 | 0.02766 | -0.0711 | -56.9378
-18 | -1.5706 | 0.02416 | -0.0689 | -65.0083
-17.5 | -1.5585 | 0.02175 | -0.0654 | -71.6552
-17 | -1.5399 | 0.01992 | -0.0611 | -77.3042
-16.5 | -1.5072 | 0.01833 | -0.0586 | -82.2259
-16 | -1.4691 | 0.01695 | -0.0565 | -86.6726
-15.5 | -1.4259 | 0.01582 | -0.0551 | -90.1327
-15 | -1.3825 | 0.01489 | -0.0534 | -92.8475
-14.5 | -1.3356 | 0.01406 | -0.0522 | -94.9929
-14 | -1.2867 | 0.01331 | -0.0513 | -96.6717
-13.5 | -1.2362 | 0.01264 | -0.0506 | -97.8006
-13 | -1.1846 | 0.01204 | -0.05 | -98.3887
-12.5 | -1.1322 | 0.01149 | -0.0495 | -98.5379
-12 | -1.0791 | 0.01097 | -0.0491 | -98.3683
-11.5 | -1.0253 | 0.0105 | -0.0488 | -97.6476
-11 | -0.9711 | 0.01005 | -0.0485 | -96.6269
-10 | -0.8624 | 0.00915 | -0.0481 | -94.2514
-9.5 | -0.8081 | 0.00863 | -0.0479 | -93.6385
-9 | -0.7533 | 0.0082 | -0.0477 | -91.8659
-8.5 | -0.6978 | 0.00783 | -0.0477 | -89.1188
-8 | -0.6419 | 0.00749 | -0.0477 | -85.7009
-7.5 | -0.5857 | 0.00722 | -0.0478 | -81.1219
-7 | -0.529 | 0.00698 | -0.048 | -75.788
-6 | -0.4153 | 0.00653 | -0.0484 | -63.5988
-5.5 | -0.3583 | 0.00629 | -0.0486 | -56.9634
-5 | -0.3012 | 0.0061 | -0.0489 | -49.377
-4.5 | -0.2436 | 0.00594 | -0.0493 | -41.0101
-4 | -0.1861 | 0.00578 | -0.0496 | -32.1972
-3.5 | -0.1285 | 0.00562 | -0.05 | -22.8648
-3 | -0.0706 | 0.00549 | -0.0505 | -12.8597
-2.5 | -0.013 | 0.00538 | -0.0509 | -2.4164
-2 | 0.045 | 0.00524 | -0.0514 | 8.5878
-1.5 | 0.1025 | 0.00512 | -0.0518 | 20.0195
-1 | 0.1599 | 0.00495 | -0.0522 | 32.303
-0.5 | 0.2161 | 0.00471 | -0.0524 | 45.8811
0 | 0.2719 | 0.00445 | -0.0526 | 61.1011
0.5 | 0.3253 | 0.004 | -0.0525 | 81.325
1 | 0.3819 | 0.00393 | -0.0528 | 97.1756
1.5 | 0.438 | 0.00404 | -0.053 | 108.4158
2 | 0.4938 | 0.00417 | -0.0532 | 118.4173
2.5 | 0.548 | 0.0044 | -0.0532 | 124.5455
3 | 0.6008 | 0.00473 | -0.0529 | 127.019
3.5 | 0.6525 | 0.00524 | -0.0525 | 124.5229
4 | 0.7061 | 0.00561 | -0.0524 | 125.8645
4.5 | 0.7597 | 0.00599 | -0.0523 | 126.828
5 | 0.813 | 0.00639 | -0.0522 | 127.23
5.5 | 0.8675 | 0.00663 | -0.0522 | 130.8446
6 | 0.9209 | 0.00695 | -0.0521 | 132.5036
6.5 | 0.9735 | 0.00729 | -0.0518 | 133.5391
7 | 1.025 | 0.00761 | -0.0513 | 134.6912
7.5 | 1.0752 | 0.00795 | -0.0504 | 135.2453
8.5 | 1.1911 | 0.00885 | -0.0526 | 134.5876
9 | 1.2413 | 0.00931 | -0.0519 | 133.3298
9.5 | 1.291 | 0.00975 | -0.0512 | 132.4103
10 | 1.3406 | 0.0102 | -0.0506 | 131.4314
10.5 | 1.3886 | 0.01074 | -0.0497 | 129.2924
11 | 1.4352 | 0.01133 | -0.0486 | 126.6726
11.5 | 1.4812 | 0.0119 | -0.0474 | 124.4706
12 | 1.5252 | 0.0125 | -0.046 | 122.016
12.5 | 1.5628 | 0.01319 | -0.0434 | 118.4837
13 | 1.5967 | 0.01408 | -0.0405 | 113.402
13.5 | 1.6291 | 0.01515 | -0.0377 | 107.5314
14 | 1.6622 | 0.01626 | -0.0354 | 102.2263
14.5 | 1.6936 | 0.01759 | -0.0332 | 96.282
15 | 1.7224 | 0.01918 | -0.031 | 89.8019
15.5 | 1.7473 | 0.02116 | -0.0288 | 82.5756
16 | 1.7701 | 0.02337 | -0.0266 | 75.7424
16.5 | 1.7933 | 0.02561 | -0.0248 | 70.0234
17 | 1.8127 | 0.02822 | -0.0229 | 64.2346
17.5 | 1.8282 | 0.03117 | -0.021 | 58.6526
18 | 1.8402 | 0.03454 | -0.0192 | 53.2774
18.5 | 1.8485 | 0.0384 | -0.0176 | 48.138
19 | 1.8546 | 0.04267 | -0.0163 | 43.4638
19.5 | 1.859 | 0.04724 | -0.0154 | 39.3522
20 | 1.8627 | 0.0521 | -0.0148 | 35.7524

## 117. Re 12M Mach 0.25 (1)
BIGFOIL.COM POLAR EXPORT
GA 37A313
GA 37A313 |  |  |  | Cl Max: | 1.389 | at alpha= | 11.5 | deg
JavaFoil+Calcfoil stall+Eppler ext transition |  |  |  | L/D Max: | 113.9 | at alpha= | 8.5 | deg
Re: | 12000000 |  |  | Cd Min: | 0.00502 | at alpha= | 0.5 | deg
Mach: | 0.25 |  |  | Cl=0 at alpha= | -2.3306 | deg
|  |  |  | @ Cl=0.1, Cd= | 0.0060833
|  |  |  | @ Cl=0.4, Cd= | 0.0051248
|  |  |  | @ Cl=0.6, Cd= | 0.12066
alpha (deg) | Cl | Cd | Cm | Cl/Cd
-14.5 | -0.26 | 0.09467 | -0.014 | -2.749
-14 | -0.31 | 0.08979 | -0.014 | -3.454
-13.5 | -0.355 | 0.08374 | -0.015 | -4.241
-13 | -0.395 | 0.07899 | -0.016 | -4.999
-12.5 | -0.43 | 0.0742 | -0.017 | -5.795
-12 | -0.46 | 0.07033 | -0.017 | -6.542
-11.5 | -0.485 | 0.06639 | -0.018 | -7.299
-11 | -0.502 | 0.06405 | -0.018 | -7.835
-10.5 | -0.529 | 0.0487 | -0.023 | -10.869
-10 | -0.534 | 0.04688 | -0.023 | -11.387
-9.5 | -0.631 | 0.01029 | -0.033 | -61.379
-9 | -0.622 | 0.00964 | -0.034 | -64.561
-8.5 | -0.605 | 0.0092 | -0.035 | -65.835
-8 | -0.581 | 0.00871 | -0.036 | -66.727
-7.5 | -0.55 | 0.00847 | -0.037 | -64.975
-7 | -0.513 | 0.00819 | -0.038 | -62.661
-6.5 | -0.47 | 0.00785 | -0.039 | -59.968
-6 | -0.423 | 0.00755 | -0.04 | -56.11
-5.5 | -0.373 | 0.00741 | -0.041 | -50.296
-5 | -0.319 | 0.00697 | -0.042 | -45.694
-4.5 | -0.262 | 0.00683 | -0.043 | -38.331
-4 | -0.203 | 0.00666 | -0.044 | -30.551
-3.5 | -0.144 | 0.00659 | -0.045 | -21.792
-3 | -0.082 | 0.0065 | -0.046 | -12.701
-2.5 | -0.021 | 0.00641 | -0.047 | -3.246
-2 | 0.041 | 0.00628 | -0.047 | 6.581
-1.5 | 0.104 | 0.00607 | -0.048 | 17.074
-1 | 0.166 | 0.00546 | -0.049 | 30.444
-0.5 | 0.229 | 0.00527 | -0.05 | 43.389
0 | 0.293 | 0.00511 | -0.051 | 57.416
0.5 | 0.356 | 0.00502 | -0.052 | 70.939
1 | 0.419 | 0.00517 | -0.053 | 81.027
1.5 | 0.482 | 0.00535 | -0.054 | 90.06
2 | 0.545 | 0.00565 | -0.055 | 96.412
2.5 | 0.608 | 0.00616 | -0.056 | 98.686
3 | 0.669 | 0.00645 | -0.057 | 103.68
3.5 | 0.731 | 0.007 | -0.058 | 104.432
4 | 0.793 | 0.0074 | -0.059 | 107.202
4.5 | 0.853 | 0.00832 | -0.06 | 102.573
5 | 0.913 | 0.00826 | -0.061 | 110.544
5.5 | 0.971 | 0.00882 | -0.062 | 110.085
6 | 1.028 | 0.00927 | -0.063 | 110.915
6.5 | 1.083 | 0.0101 | -0.064 | 107.219
7 | 1.135 | 0.01034 | -0.065 | 109.779
7.5 | 1.184 | 0.01074 | -0.066 | 110.152
8 | 1.228 | 0.01119 | -0.067 | 109.766
8.5 | 1.269 | 0.01114 | -0.068 | 113.9
9 | 1.305 | 0.01162 | -0.069 | 112.276
9.5 | 1.335 | 0.0122 | -0.07 | 109.458
10 | 1.359 | 0.01279 | -0.071 | 106.284
10.5 | 1.376 | 0.01342 | -0.072 | 102.564
11 | 1.387 | 0.01421 | -0.072 | 97.55
11.5 | 1.389 | 0.01496 | -0.073 | 92.876
12 | 1.381 | 0.01575 | -0.074 | 87.724
12.5 | 1.318 | 0.01832 | -0.073 | 71.944
13 | 1.269 | 0.01992 | -0.074 | 63.685
13.5 | 1.208 | 0.02182 | -0.074 | 55.331
14 | 1.135 | 0.02443 | -0.074 | 46.465
14.5 | 1.049 | 0.02917 | -0.074 | 35.952
15 | 0.95 | 0.03696 | -0.073 | 25.711
15.5 | 0.819 | 0.06322 | -0.067 | 12.948
16 | 0.682 | 0.10968 | -0.052 | 6.22
16.5 | 0.592 | 0.12066 | -0.05 | 4.909

## 118. Re 12M Mach 0.25 (2)
BIGFOIL.COM POLAR EXPORT
GA 37A313
GA 37A313 |  |  |  | Cl Max: | 1.807 | at alpha= | 18 | deg
XFOIL ncrit=9 |  |  |  | L/D Max: | 134.733 | at alpha= | 7 | deg
Re: | 12000000 |  |  | Cd Min: | 0.21384 | at alpha= | -18.5 | deg
Mach: | 0.25 |  |  | Cl=0 at alpha= | -2.3915 | deg
|  |  |  | @ Cl=0.1, Cd= | 0.0051629
|  |  |  | @ Cl=0.4, Cd= | 0.0039379
|  |  |  | @ Cl=0.6, Cd= | 0.0046284
alpha (deg) | Cl | Cd | Cm | Cl/Cd
-18.5 | -0.6463 | 0.21384 | 0.0285 | -3.0224
-18 | -0.6291 | 0.20752 | 0.0245 | -3.0315
-17.5 | -0.6125 | 0.20079 | 0.0205 | -3.0505
-16 | -1.0431 | 0.07964 | -0.0467 | -13.0977
-15.5 | -1.1073 | 0.05803 | -0.0629 | -19.0815
-15 | -1.1456 | 0.0445 | -0.0743 | -25.7438
-14.5 | -1.1831 | 0.03492 | -0.0795 | -33.8803
-14 | -1.2165 | 0.02812 | -0.0776 | -43.261
-13.5 | -1.228 | 0.02299 | -0.0719 | -53.4145
-13 | -1.2088 | 0.0189 | -0.0678 | -63.9577
-12.5 | -1.1718 | 0.01611 | -0.0646 | -72.7374
-12 | -1.1252 | 0.01416 | -0.062 | -79.4633
-11.5 | -1.073 | 0.01276 | -0.0599 | -84.0909
-11 | -1.0178 | 0.01171 | -0.0582 | -86.9172
-10.5 | -0.9608 | 0.0109 | -0.0568 | -88.1468
-10 | -0.9023 | 0.01029 | -0.0557 | -87.6871
-9.5 | -0.8436 | 0.00973 | -0.0548 | -86.7009
-9 | -0.7863 | 0.00901 | -0.0537 | -87.2697
-8.5 | -0.7285 | 0.00839 | -0.0529 | -86.8296
-8 | -0.6697 | 0.00792 | -0.0522 | -84.5581
-7.5 | -0.6104 | 0.00753 | -0.0518 | -81.0624
-7 | -0.551 | 0.00721 | -0.0515 | -76.4216
-6.5 | -0.4912 | 0.00692 | -0.0513 | -70.9827
-6 | -0.4314 | 0.0067 | -0.0512 | -64.3881
-5.5 | -0.3718 | 0.00643 | -0.0512 | -57.8227
-5 | -0.3123 | 0.0062 | -0.0512 | -50.371
-4.5 | -0.2524 | 0.006 | -0.0514 | -42.0667
-4 | -0.1926 | 0.00586 | -0.0516 | -32.8669
-3.5 | -0.1328 | 0.00567 | -0.0519 | -23.4215
-3 | -0.0729 | 0.00554 | -0.0522 | -13.1588
-2.5 | -0.013 | 0.0054 | -0.0526 | -2.4074
-2 | 0.0469 | 0.00527 | -0.053 | 8.8994
-1.5 | 0.1064 | 0.00515 | -0.0534 | 20.6602
-1 | 0.1658 | 0.00498 | -0.0539 | 33.2932
-0.5 | 0.2238 | 0.00473 | -0.0541 | 47.315
0 | 0.2813 | 0.00446 | -0.0542 | 63.0717
0.5 | 0.3363 | 0.00399 | -0.0541 | 84.2857
1 | 0.3949 | 0.00393 | -0.0544 | 100.4835
1.5 | 0.4531 | 0.00402 | -0.0547 | 112.7114
2 | 0.5107 | 0.00417 | -0.0548 | 122.47
2.5 | 0.5666 | 0.0044 | -0.0548 | 128.7727
3 | 0.6207 | 0.00477 | -0.0543 | 130.1258
3.5 | 0.6741 | 0.00531 | -0.0538 | 126.9492
4 | 0.7292 | 0.00572 | -0.0536 | 127.4825
4.5 | 0.7846 | 0.00611 | -0.0534 | 128.4124
5 | 0.8396 | 0.00653 | -0.053 | 128.5758
5.5 | 0.8958 | 0.00681 | -0.0529 | 131.5419
6 | 0.9512 | 0.00715 | -0.0525 | 133.035
6.5 | 1.0054 | 0.00754 | -0.0519 | 133.3422
7 | 1.059 | 0.00786 | -0.0511 | 134.7328
7.5 | 1.1107 | 0.00828 | -0.0498 | 134.1425
8.5 | 1.2296 | 0.00928 | -0.0508 | 132.5
9 | 1.2811 | 0.00979 | -0.0495 | 130.858
9.5 | 1.333 | 0.01028 | -0.0483 | 129.6693
10 | 1.3831 | 0.01087 | -0.0467 | 127.2401
10.5 | 1.431 | 0.01155 | -0.0448 | 123.8961
11 | 1.4764 | 0.01221 | -0.0424 | 120.9173
11.5 | 1.5168 | 0.01296 | -0.0393 | 117.037
12 | 1.5547 | 0.01392 | -0.036 | 111.6882
12.5 | 1.5889 | 0.01518 | -0.0326 | 104.6706
13 | 1.6245 | 0.01654 | -0.0298 | 98.2164
13.5 | 1.6579 | 0.01815 | -0.027 | 91.3444
14 | 1.6869 | 0.02019 | -0.0242 | 83.5513
14.5 | 1.7132 | 0.02253 | -0.0214 | 76.0408
15 | 1.7389 | 0.02503 | -0.0189 | 69.4726
15.5 | 1.7601 | 0.0279 | -0.0163 | 63.086
16 | 1.7761 | 0.03126 | -0.0137 | 56.817
16.5 | 1.7874 | 0.03515 | -0.0113 | 50.8506
17 | 1.7946 | 0.03959 | -0.0092 | 45.3296
17.5 | 1.8026 | 0.04424 | -0.0076 | 40.7459
18 | 1.807 | 0.04937 | -0.0063 | 36.6012
18.5 | 1.8062 | 0.0553 | -0.0055 | 32.6618
19 | 1.7993 | 0.06202 | -0.0052 | 29.0116
19.5 | 1.7879 | 0.06956 | -0.0057 | 25.703
20 | 1.7698 | 0.07805 | -0.0068 | 22.6752

## 119. Re 12M Mach 0.50 (1)
BIGFOIL.COM POLAR EXPORT
GA 37A313
GA 37A313 |  |  |  | Cl Max: | 1.253 | at alpha= | 20 | deg
JavaFoil+Calcfoil stall+Eppler ext transition |  |  |  | L/D Max: | 108.685 | at alpha= | 5.5 | deg
Re: | 12000000 |  |  | Cd Min: | 0.00516 | at alpha= | 0.5 | deg
Mach: | 0.5 |  |  | Cl=0 at alpha= | -2.3333 | deg
|  |  |  | @ Cl=0.1, Cd= | 0.0064354
|  |  |  | @ Cl=0.4, Cd= | 0.0051662
|  |  |  | @ Cl=0.6, Cd= | 0.0058724
alpha (deg) | Cl | Cd | Cm | Cl/Cd
-20 | -0.978 | 0.16315 | -0.011 | -5.997
-19.5 | -0.952 | 0.1576 | -0.011 | -6.039
-19 | -0.925 | 0.14667 | -0.012 | -6.308
-18.5 | -0.902 | 0.14037 | -0.013 | -6.425
-18 | -0.876 | 0.13189 | -0.013 | -6.642
-17.5 | -0.849 | 0.12637 | -0.014 | -6.716
-17 | -0.82 | 0.12179 | -0.014 | -6.733
-16.5 | -0.787 | 0.12899 | -0.013 | -6.104
-16 | -0.763 | 0.11367 | -0.015 | -6.715
-15.5 | -0.735 | 0.11004 | -0.015 | -6.675
-15 | -0.706 | 0.10632 | -0.015 | -6.639
-14.5 | -0.679 | 0.10268 | -0.015 | -6.608
-14 | -0.651 | 0.09905 | -0.016 | -6.574
-13.5 | -0.624 | 0.09333 | -0.016 | -6.684
-13 | -0.596 | 0.09429 | -0.017 | -6.326
-12.5 | -0.569 | 0.0863 | -0.017 | -6.595
-12 | -0.542 | 0.07975 | -0.018 | -6.792
-11.5 | -0.514 | 0.07394 | -0.018 | -6.957
-11 | -0.489 | 0.06655 | -0.02 | -7.345
-10.5 | -0.464 | 0.05928 | -0.022 | -7.831
-10 | -0.494 | 0.01967 | -0.033 | -25.097
-9.5 | -0.492 | 0.01162 | -0.037 | -42.362
-9 | -0.373 | 0.05818 | -0.019 | -6.419
-8.5 | -0.347 | 0.05224 | -0.021 | -6.65
-8 | -0.391 | 0.01008 | -0.04 | -38.806
-7.5 | -0.357 | 0.00944 | -0.041 | -37.795
-7 | -0.323 | 0.00928 | -0.042 | -34.777
-6.5 | -0.288 | 0.00906 | -0.043 | -31.799
-6 | -0.275 | 0.03791 | -0.026 | -7.265
-5.5 | -0.369 | 0.00826 | -0.046 | -44.657
-5 | -0.335 | 0.0079 | -0.047 | -42.357
-4.5 | -0.283 | 0.00758 | -0.048 | -37.331
-4 | -0.223 | 0.00706 | -0.049 | -31.626
-3.5 | -0.159 | 0.00686 | -0.05 | -23.165
-3 | -0.092 | 0.0068 | -0.051 | -13.471
-2.5 | -0.023 | 0.00666 | -0.052 | -3.48
-2 | 0.046 | 0.00669 | -0.053 | 6.894
-1.5 | 0.116 | 0.00636 | -0.054 | 18.191
-1 | 0.186 | 0.00563 | -0.055 | 32.956
-0.5 | 0.256 | 0.00547 | -0.056 | 46.748
0 | 0.328 | 0.00525 | -0.057 | 62.414
0.5 | 0.398 | 0.00516 | -0.059 | 77.213
1 | 0.469 | 0.00538 | -0.06 | 87.132
1.5 | 0.539 | 0.00555 | -0.061 | 97.098
2 | 0.609 | 0.00592 | -0.062 | 102.906
2.5 | 0.68 | 0.00663 | -0.063 | 102.544
3 | 0.747 | 0.00702 | -0.064 | 106.49
3.5 | 0.816 | 0.00769 | -0.065 | 106.141
4 | 0.885 | 0.00823 | -0.066 | 107.537
4.5 | 0.951 | 0.00893 | -0.067 | 106.556
5 | 1.015 | 0.00936 | -0.068 | 108.514
5.5 | 1.077 | 0.00991 | -0.069 | 108.685
6 | 1.134 | 0.01149 | -0.07 | 98.752
6.5 | 1.185 | 0.0121 | -0.072 | 97.947
7 | 1.224 | 0.0126 | -0.073 | 97.095
7.5 | 1.246 | 0.01328 | -0.074 | 93.793
8 | 1.237 | 0.01423 | -0.075 | 86.919
8.5 | 1.152 | 0.01546 | -0.076 | 74.504
9 | 0.774 | 0.01739 | -0.075 | 44.475
9.5 | 0.804 | 0.01869 | -0.076 | 43.008
10 | 0.835 | 0.01935 | -0.077 | 43.148
10.5 | 0.858 | 0.02259 | -0.076 | 37.976
11 | 0.877 | 0.02607 | -0.076 | 33.633
11.5 | 0.791 | 0.07256 | -0.053 | 10.904
12 | 0.875 | 0.05246 | -0.069 | 16.673
12.5 | 0.867 | 0.07307 | -0.061 | 11.866
13 | 0.863 | 0.10207 | -0.048 | 8.458
13.5 | 0.896 | 0.09457 | -0.052 | 9.474
14 | 0.935 | 0.09257 | -0.058 | 10.101
14.5 | 0.977 | 0.08931 | -0.063 | 10.941
15 | 1.014 | 0.08978 | -0.066 | 11.292
15.5 | 1.034 | 0.10031 | -0.065 | 10.306
16 | 1.046 | 0.11816 | -0.061 | 8.852
16.5 | 1.059 | 0.13364 | -0.055 | 7.923
17 | 1.09 | 0.13597 | -0.058 | 8.015
17.5 | 1.123 | 0.13597 | -0.061 | 8.259
18 | 1.156 | 0.13834 | -0.064 | 8.354
18.5 | 1.187 | 0.14168 | -0.065 | 8.375
19 | 1.212 | 0.15244 | -0.066 | 7.952
19.5 | 1.235 | 0.16887 | -0.065 | 7.315
20 | 1.253 | 0.19139 | -0.062 | 6.547

## 120. Re 12M Mach 0.50 (2)
BIGFOIL.COM POLAR EXPORT
GA 37A313
GA 37A313 |  |  |  | Cl Max: | 1.4826 | at alpha= | 10 | deg
XFOIL ncrit=9 |  |  |  | L/D Max: | 146.315 | at alpha= | 2.5 | deg
Re: | 12000000 |  |  | Cd Min: | 0.20383 | at alpha= | -16.5 | deg
Mach: | 0.5 |  |  | Cl=0 at alpha= | -2.403 | deg
|  |  |  | @ Cl=0.1, Cd= | 0.0053397
|  |  |  | @ Cl=0.4, Cd= | 0.003998
|  |  |  | @ Cl=0.6, Cd= | 0.0042584
alpha (deg) | Cl | Cd | Cm | Cl/Cd
-20 | -0.4394 | 0.20225 | 0.0051 | -2.1726
-19.5 | -0.4288 | 0.19731 | 0.0028 | -2.1732
-19 | -0.4174 | 0.19155 | -0.0001 | -2.1791
-18.5 | -0.4073 | 0.1853 | -0.0032 | -2.1981
-18 | -0.3982 | 0.17881 | -0.0063 | -2.2269
-17.5 | -0.3887 | 0.17274 | -0.0094 | -2.2502
-16.5 | -0.5906 | 0.20383 | 0.0161 | -2.8975
-16 | -0.5693 | 0.19651 | 0.0117 | -2.8971
-15.5 | -0.5485 | 0.18901 | 0.0074 | -2.902
-15 | -0.5291 | 0.18122 | 0.0031 | -2.9197
-14.5 | -0.512 | 0.17284 | -0.0011 | -2.9623
-14 | -0.4979 | 0.16389 | -0.0054 | -3.038
-13.5 | -0.487 | 0.15424 | -0.0099 | -3.1574
-13 | -0.4747 | 0.14568 | -0.0139 | -3.2585
-12.5 | -0.4651 | 0.13677 | -0.0181 | -3.4006
-12 | -0.4521 | 0.12904 | -0.0217 | -3.5036
-11.5 | -0.442 | 0.12091 | -0.0255 | -3.6556
-11 | -0.4359 | 0.1122 | -0.0295 | -3.885
-10.5 | -0.4348 | 0.10265 | -0.0341 | -4.2358
-10 | -0.4389 | 0.09251 | -0.0393 | -4.7444
-9.5 | -0.447 | 0.08195 | -0.0453 | -5.4545
-9 | -0.4557 | 0.07124 | -0.0524 | -6.3967
-8.5 | -0.4652 | 0.05773 | -0.065 | -8.0582
-8 | -0.4865 | 0.04533 | -0.0791 | -10.7324
-7.5 | -0.5106 | 0.03674 | -0.0803 | -13.8977
-7 | -0.5167 | 0.02752 | -0.0789 | -18.7754
-6.5 | -0.5076 | 0.01844 | -0.0751 | -27.5271
-6 | -0.4837 | 0.01073 | -0.07 | -45.0792
-5.5 | -0.4302 | 0.00786 | -0.0659 | -54.7328
-5 | -0.3629 | 0.00698 | -0.0636 | -51.9914
-4.5 | -0.2931 | 0.00646 | -0.0621 | -45.3715
-4 | -0.2225 | 0.00617 | -0.0613 | -36.0616
-3.5 | -0.1524 | 0.00595 | -0.0608 | -25.6134
-3 | -0.0827 | 0.00573 | -0.0605 | -14.4328
-2.5 | -0.0134 | 0.00559 | -0.0605 | -2.3971
-2 | 0.0557 | 0.00543 | -0.0607 | 10.2578
-1.5 | 0.1244 | 0.00529 | -0.061 | 23.5161
-1 | 0.1922 | 0.00514 | -0.0612 | 37.393
0 | 0.3243 | 0.00452 | -0.0615 | 71.7478
0.5 | 0.3864 | 0.004 | -0.0611 | 96.6
1 | 0.4535 | 0.00399 | -0.0615 | 113.6591
1.5 | 0.5212 | 0.00404 | -0.0618 | 129.0099
2 | 0.5871 | 0.00421 | -0.0619 | 139.4537
2.5 | 0.6511 | 0.00445 | -0.0615 | 146.3146
3 | 0.7116 | 0.00497 | -0.0605 | 143.1791
3.5 | 0.7716 | 0.00559 | -0.0593 | 138.0322
4 | 0.832 | 0.0062 | -0.058 | 134.1935
4.5 | 0.8935 | 0.00675 | -0.0568 | 132.3704
5 | 0.9557 | 0.00726 | -0.0554 | 131.6391
5.5 | 1.019 | 0.00771 | -0.0539 | 132.166
6 | 1.0803 | 0.00828 | -0.0518 | 130.471
6.5 | 1.1417 | 0.00877 | -0.0495 | 130.1824
7 | 1.1959 | 0.00936 | -0.0455 | 127.7671
7.5 | 1.2627 | 0.01006 | -0.0437 | 125.5169
8 | 1.3128 | 0.01088 | -0.0387 | 120.6618
8.5 | 1.3626 | 0.01196 | -0.0339 | 113.9298
9 | 1.4113 | 0.01337 | -0.0292 | 105.5572
9.5 | 1.4544 | 0.0154 | -0.0242 | 94.4416
10 | 1.4826 | 0.0186 | -0.0186 | 79.7097
10.5 | 1.4824 | 0.02365 | -0.0119 | 62.6808
11 | 1.4585 | 0.03028 | -0.0054 | 48.1671
11.5 | 1.4258 | 0.03797 | -0.0002 | 37.5507
12 | 1.3887 | 0.0469 | 0.0027 | 29.6098
12.5 | 1.349 | 0.05701 | 0.0032 | 23.6625
13 | 1.3096 | 0.06811 | 0.0016 | 19.2277
13.5 | 1.2707 | 0.08015 | -0.002 | 15.854
14 | 1.2347 | 0.09288 | -0.0071 | 13.2935
14.5 | 1.2019 | 0.10613 | -0.0133 | 11.3248
15 | 1.1727 | 0.11956 | -0.0202 | 9.8085

## 121. Re 14M Mach 0.00 (1)
BIGFOIL.COM POLAR EXPORT
GA 37A313
GA 37A313 |  |  |  | Cl Max: | 1.449 | at alpha= | 12.5 | deg
JavaFoil+Calcfoil stall+Eppler ext transition |  |  |  | L/D Max: | 120.407 | at alpha= | 8.5 | deg
Re: | 14000000 |  |  | Cd Min: | 0.00511 | at alpha= | 0.5 | deg
Mach: | 0 |  |  | Cl=0 at alpha= | -2.3333 | deg
|  |  |  | @ Cl=0.1, Cd= | 0.00595
|  |  |  | @ Cl=0.4, Cd= | 0.0052002
|  |  |  | @ Cl=0.6, Cd= | 0.0062159
alpha (deg) | Cl | Cd | Cm | Cl/Cd
-16.5 | -0.545 | 0.10877 | -0.012 | -5.012
-16 | -0.56 | 0.10192 | -0.013 | -5.497
-15.5 | -0.574 | 0.09654 | -0.013 | -5.943
-15 | -0.584 | 0.09401 | -0.014 | -6.216
-14.5 | -0.597 | 0.08671 | -0.015 | -6.886
-14 | -0.606 | 0.08236 | -0.015 | -7.363
-13.5 | -0.615 | 0.07651 | -0.016 | -8.041
-13 | -0.626 | 0.06736 | -0.018 | -9.296
-12.5 | -0.664 | 0.03989 | -0.022 | -16.654
-12 | -0.686 | 0.02687 | -0.025 | -25.528
-11.5 | -0.745 | 0.01061 | -0.029 | -70.276
-11 | -0.737 | 0.01063 | -0.03 | -69.313
-10.5 | -0.724 | 0.00999 | -0.03 | -72.538
-10 | -0.707 | 0.00962 | -0.031 | -73.491
-9.5 | -0.685 | 0.00921 | -0.032 | -74.426
-9 | -0.659 | 0.00886 | -0.033 | -74.39
-8.5 | -0.628 | 0.00849 | -0.034 | -73.988
-8 | -0.593 | 0.00821 | -0.035 | -72.3
-7.5 | -0.554 | 0.00795 | -0.036 | -69.726
-7 | -0.512 | 0.00771 | -0.037 | -66.398
-6.5 | -0.466 | 0.00744 | -0.038 | -62.61
-6 | -0.416 | 0.00726 | -0.039 | -57.369
-5.5 | -0.365 | 0.00704 | -0.039 | -51.824
-5 | -0.311 | 0.00676 | -0.04 | -45.95
-4.5 | -0.255 | 0.00661 | -0.041 | -38.555
-4 | -0.198 | 0.00656 | -0.042 | -30.117
-3.5 | -0.139 | 0.00644 | -0.043 | -21.613
-3 | -0.08 | 0.00636 | -0.044 | -12.585
-2.5 | -0.02 | 0.00627 | -0.045 | -3.217
-2 | 0.04 | 0.00614 | -0.046 | 6.514
-1.5 | 0.1 | 0.00595 | -0.047 | 16.878
-1 | 0.161 | 0.00541 | -0.048 | 29.756
-0.5 | 0.222 | 0.00526 | -0.049 | 42.168
0 | 0.284 | 0.00521 | -0.05 | 54.562
0.5 | 0.345 | 0.00511 | -0.051 | 67.47
1 | 0.406 | 0.00521 | -0.052 | 77.906
1.5 | 0.467 | 0.00546 | -0.053 | 85.548
2 | 0.528 | 0.00583 | -0.054 | 90.57
2.5 | 0.589 | 0.00616 | -0.054 | 95.547
3 | 0.648 | 0.00646 | -0.055 | 100.314
3.5 | 0.708 | 0.00684 | -0.056 | 103.571
4 | 0.768 | 0.00719 | -0.057 | 106.887
4.5 | 0.827 | 0.0076 | -0.058 | 108.871
5 | 0.885 | 0.00793 | -0.059 | 111.542
5.5 | 0.942 | 0.00843 | -0.06 | 111.815
6 | 0.998 | 0.00888 | -0.061 | 112.425
6.5 | 1.052 | 0.00948 | -0.062 | 111.031
7 | 1.104 | 0.00985 | -0.063 | 112.088
7.5 | 1.154 | 0.01019 | -0.064 | 113.296
8 | 1.201 | 0.01042 | -0.065 | 115.337
8.5 | 1.245 | 0.01034 | -0.066 | 120.407
9 | 1.286 | 0.01094 | -0.067 | 117.603
9.5 | 1.324 | 0.01118 | -0.068 | 118.435
10 | 1.357 | 0.01162 | -0.068 | 116.851
10.5 | 1.387 | 0.01231 | -0.069 | 112.64
11 | 1.412 | 0.01273 | -0.07 | 110.907
11.5 | 1.433 | 0.01324 | -0.071 | 108.21
12 | 1.448 | 0.01382 | -0.072 | 104.76
12.5 | 1.449 | 0.01445 | -0.073 | 100.232
13 | 1.443 | 0.0153 | -0.073 | 94.338
13.5 | 1.431 | 0.016 | -0.074 | 89.474
14 | 1.38 | 0.01837 | -0.073 | 75.134
14.5 | 1.351 | 0.01999 | -0.074 | 67.598
15 | 1.317 | 0.02176 | -0.074 | 60.532
15.5 | 1.279 | 0.0239 | -0.074 | 53.515
16 | 1.235 | 0.02708 | -0.075 | 45.629
16.5 | 1.189 | 0.03084 | -0.075 | 38.561
17 | 1.143 | 0.03465 | -0.075 | 32.99
17.5 | 1.089 | 0.0423 | -0.074 | 25.739

## 122. Re 14M Mach 0.00 (2)
BIGFOIL.COM POLAR EXPORT
GA 37A313
GA 37A313 |  |  |  | Cl Max: | 1.8926 | at alpha= | 20 | deg
XFOIL ncrit=9 |  |  |  | L/D Max: | 138.581 | at alpha= | 7.5 | deg
Re: | 14000000 |  |  | Cd Min: | 0.0463 | at alpha= | 20 | deg
Mach: | 0 |  |  | Cl=0 at alpha= | -2.3861 | deg
|  |  |  | @ Cl=0.1, Cd= | 0.0050136
|  |  |  | @ Cl=0.4, Cd= | 0.0039959
|  |  |  | @ Cl=0.6, Cd= | 0.0048982
alpha (deg) | Cl | Cd | Cm | Cl/Cd
-20 | -1.6431 | 0.03229 | -0.0675 | -50.8857
-19.5 | -1.6383 | 0.02817 | -0.0676 | -58.1576
-19 | -1.6277 | 0.02509 | -0.0664 | -64.8745
-18.5 | -1.617 | 0.02248 | -0.0638 | -71.9306
-18 | -1.6025 | 0.02047 | -0.06 | -78.2853
-17.5 | -1.5791 | 0.01894 | -0.0565 | -83.3738
-17 | -1.5448 | 0.01757 | -0.0544 | -87.9226
-16.5 | -1.5067 | 0.01634 | -0.0527 | -92.2093
-16 | -1.4637 | 0.01529 | -0.0516 | -95.7292
-15.5 | -1.4219 | 0.0144 | -0.0501 | -98.7431
-15 | -1.3764 | 0.0136 | -0.0491 | -101.2059
-14.5 | -1.3286 | 0.0129 | -0.0484 | -102.9922
-14 | -1.2792 | 0.0123 | -0.0479 | -104
-13 | -1.1772 | 0.01124 | -0.0472 | -104.7331
-12.5 | -1.125 | 0.01076 | -0.047 | -104.5539
-12 | -1.0723 | 0.01031 | -0.0468 | -104.0058
-11.5 | -1.0191 | 0.00989 | -0.0467 | -103.0435
-10.5 | -0.9115 | 0.00909 | -0.0466 | -100.275
-10 | -0.857 | 0.00876 | -0.0467 | -97.8311
-9.5 | -0.803 | 0.00833 | -0.0466 | -96.3986
-9 | -0.7486 | 0.00792 | -0.0466 | -94.5202
-8.5 | -0.6936 | 0.00756 | -0.0466 | -91.746
-8 | -0.6384 | 0.00724 | -0.0467 | -88.1768
-7.5 | -0.5825 | 0.00697 | -0.0469 | -83.5725
-7 | -0.5262 | 0.00675 | -0.0472 | -77.9556
-6 | -0.4131 | 0.00635 | -0.0478 | -65.0551
-5.5 | -0.3566 | 0.00613 | -0.0481 | -58.1729
-5 | -0.2998 | 0.00593 | -0.0484 | -50.5565
-4.5 | -0.2426 | 0.00578 | -0.0488 | -41.9723
-4 | -0.1854 | 0.00564 | -0.0492 | -32.8723
-3.5 | -0.1281 | 0.00548 | -0.0496 | -23.3759
-3 | -0.0707 | 0.00537 | -0.0501 | -13.1657
-2.5 | -0.0131 | 0.00524 | -0.0506 | -2.5
-2 | 0.0444 | 0.00513 | -0.051 | 8.655
-1.5 | 0.1017 | 0.00501 | -0.0515 | 20.2994
-1 | 0.1586 | 0.00489 | -0.0518 | 32.4335
-0.5 | 0.2148 | 0.00469 | -0.0521 | 45.7996
0 | 0.2704 | 0.00447 | -0.0524 | 60.4922
0.5 | 0.324 | 0.00407 | -0.0523 | 79.6069
1 | 0.3793 | 0.00394 | -0.0525 | 96.269
1.5 | 0.4348 | 0.00409 | -0.0527 | 106.3081
2 | 0.4894 | 0.00432 | -0.0528 | 113.287
2.5 | 0.5437 | 0.00458 | -0.0528 | 118.7118
3 | 0.5966 | 0.00487 | -0.0526 | 122.5051
3.5 | 0.6485 | 0.0053 | -0.0523 | 122.3585
4 | 0.7023 | 0.00562 | -0.0523 | 124.9644
4.5 | 0.7561 | 0.00596 | -0.0523 | 126.8624
5 | 0.8098 | 0.00628 | -0.0523 | 128.949
5.5 | 0.8639 | 0.00656 | -0.0524 | 131.6921
6 | 0.9176 | 0.00683 | -0.0524 | 134.3485
6.5 | 0.9702 | 0.00718 | -0.0523 | 135.1253
7 | 1.0228 | 0.00745 | -0.0521 | 137.2886
7.5 | 1.074 | 0.00775 | -0.0517 | 138.5806
8 | 1.1237 | 0.00812 | -0.0509 | 138.3867
8.5 | 1.1813 | 0.00854 | -0.052 | 138.3255
9 | 1.2371 | 0.009 | -0.0529 | 137.4556
9.5 | 1.2868 | 0.00939 | -0.0523 | 137.0394
10 | 1.3363 | 0.00982 | -0.0518 | 136.0794
10.5 | 1.3843 | 0.01034 | -0.051 | 133.8781
11 | 1.4315 | 0.01088 | -0.0502 | 131.5717
11.5 | 1.4784 | 0.01138 | -0.0494 | 129.9121
12 | 1.5239 | 0.01193 | -0.0484 | 127.7368
12.5 | 1.5658 | 0.01256 | -0.0468 | 124.6656
13 | 1.6004 | 0.01333 | -0.044 | 120.06
13.5 | 1.6339 | 0.0142 | -0.0413 | 115.0634
14 | 1.6678 | 0.01514 | -0.039 | 110.1585
14.5 | 1.6998 | 0.01625 | -0.0367 | 104.6031
15 | 1.7293 | 0.01761 | -0.0345 | 98.1999
15.5 | 1.7552 | 0.01932 | -0.0322 | 90.8489
16 | 1.7799 | 0.02122 | -0.0301 | 83.8784
16.5 | 1.8047 | 0.02318 | -0.0283 | 77.8559
17 | 1.8266 | 0.02543 | -0.0265 | 71.8285
17.5 | 1.8447 | 0.02803 | -0.0246 | 65.8116
18 | 1.8592 | 0.03095 | -0.0228 | 60.0711
18.5 | 1.8702 | 0.03431 | -0.0211 | 54.5089
19 | 1.8784 | 0.03806 | -0.0196 | 49.3537
19.5 | 1.8864 | 0.04201 | -0.0184 | 44.9036
20 | 1.8926 | 0.0463 | -0.0176 | 40.8769

## 123. Re 14M Mach 0.10 (1)
BIGFOIL.COM POLAR EXPORT
GA 37A313
GA 37A313 |  |  |  | Cl Max: | 1.442 | at alpha= | 12 | deg
JavaFoil+Calcfoil stall+Eppler ext transition |  |  |  | L/D Max: | 120.133 | at alpha= | 8.5 | deg
Re: | 14000000 |  |  | Cd Min: | 0.00514 | at alpha= | 0.5 | deg
Mach: | 0.1 |  |  | Cl=0 at alpha= | -2.3333 | deg
|  |  |  | @ Cl=0.1, Cd= | 0.0059933
|  |  |  | @ Cl=0.4, Cd= | 0.0052008
|  |  |  | @ Cl=0.6, Cd= | 0.0062075
alpha (deg) | Cl | Cd | Cm | Cl/Cd
-16 | -0.519 | 0.1022 | -0.013 | -5.082
-15.5 | -0.536 | 0.09682 | -0.014 | -5.537
-15 | -0.549 | 0.09469 | -0.014 | -5.803
-14.5 | -0.566 | 0.08693 | -0.015 | -6.506
-14 | -0.578 | 0.0824 | -0.015 | -7.017
-13.5 | -0.589 | 0.07785 | -0.016 | -7.564
-13 | -0.598 | 0.07319 | -0.017 | -8.165
-12.5 | -0.61 | 0.06368 | -0.019 | -9.577
-12 | -0.616 | 0.05736 | -0.02 | -10.736
-11.5 | -0.717 | 0.01222 | -0.028 | -58.685
-11 | -0.724 | 0.01096 | -0.03 | -66.047
-10.5 | -0.714 | 0.01012 | -0.031 | -70.61
-10 | -0.7 | 0.00968 | -0.032 | -72.266
-9.5 | -0.68 | 0.00927 | -0.032 | -73.347
-9 | -0.656 | 0.00892 | -0.033 | -73.494
-8.5 | -0.626 | 0.00857 | -0.034 | -73.081
-8 | -0.593 | 0.0082 | -0.035 | -72.289
-7.5 | -0.554 | 0.00803 | -0.036 | -69.071
-7 | -0.512 | 0.00778 | -0.037 | -65.814
-6.5 | -0.467 | 0.0075 | -0.038 | -62.232
-6 | -0.418 | 0.00723 | -0.039 | -57.752
-5.5 | -0.366 | 0.0071 | -0.04 | -51.522
-5 | -0.312 | 0.0068 | -0.041 | -45.893
-4.5 | -0.256 | 0.00659 | -0.042 | -38.855
-4 | -0.199 | 0.00652 | -0.042 | -30.481
-3.5 | -0.14 | 0.0064 | -0.043 | -21.876
-3 | -0.08 | 0.00631 | -0.044 | -12.745
-2.5 | -0.02 | 0.00632 | -0.045 | -3.207
-2 | 0.04 | 0.00619 | -0.046 | 6.497
-1.5 | 0.101 | 0.00599 | -0.047 | 16.839
-1 | 0.162 | 0.00537 | -0.048 | 30.111
-0.5 | 0.223 | 0.00529 | -0.049 | 42.097
0 | 0.285 | 0.00517 | -0.05 | 55.163
0.5 | 0.347 | 0.00514 | -0.051 | 67.418
1 | 0.408 | 0.00521 | -0.052 | 78.26
1.5 | 0.469 | 0.00544 | -0.053 | 86.31
2 | 0.53 | 0.00586 | -0.054 | 90.494
2.5 | 0.591 | 0.00617 | -0.055 | 95.886
3 | 0.651 | 0.00642 | -0.056 | 101.484
3.5 | 0.712 | 0.00687 | -0.057 | 103.644
4 | 0.772 | 0.00719 | -0.058 | 107.336
4.5 | 0.831 | 0.00769 | -0.059 | 108.074
5 | 0.889 | 0.00795 | -0.059 | 111.889
5.5 | 0.947 | 0.00847 | -0.06 | 111.752
6 | 1.003 | 0.00891 | -0.061 | 112.569
6.5 | 1.057 | 0.00924 | -0.062 | 114.401
7 | 1.109 | 0.00988 | -0.063 | 112.241
7.5 | 1.159 | 0.01027 | -0.064 | 112.863
8 | 1.206 | 0.01047 | -0.065 | 115.181
8.5 | 1.249 | 0.0104 | -0.066 | 120.133
9 | 1.29 | 0.01103 | -0.067 | 116.885
9.5 | 1.326 | 0.01128 | -0.068 | 117.573
10 | 1.359 | 0.01174 | -0.069 | 115.782
10.5 | 1.387 | 0.01245 | -0.07 | 111.357
11 | 1.41 | 0.0129 | -0.071 | 109.364
11.5 | 1.429 | 0.01341 | -0.071 | 106.585
12 | 1.442 | 0.01402 | -0.072 | 102.82
12.5 | 1.439 | 0.01474 | -0.073 | 97.643
13 | 1.429 | 0.01558 | -0.074 | 91.759
13.5 | 1.383 | 0.01763 | -0.073 | 78.443
14 | 1.354 | 0.01913 | -0.074 | 70.773
14.5 | 1.32 | 0.02064 | -0.074 | 63.97
15 | 1.281 | 0.0226 | -0.074 | 56.665
15.5 | 1.236 | 0.02517 | -0.075 | 49.11
16 | 1.185 | 0.02934 | -0.074 | 40.372
16.5 | 1.133 | 0.03375 | -0.074 | 33.564
17 | 1.076 | 0.04011 | -0.074 | 26.835

## 124. Re 14M Mach 0.10 (2)
BIGFOIL.COM POLAR EXPORT
GA 37A313
GA 37A313 |  |  |  | Cl Max: | 1.8855 | at alpha= | 20 | deg
XFOIL ncrit=9 |  |  |  | L/D Max: | 138.538 | at alpha= | 7.5 | deg
Re: | 14000000 |  |  | Cd Min: | 0.04972 | at alpha= | 20 | deg
Mach: | 0.1 |  |  | Cl=0 at alpha= | -2.3867 | deg
|  |  |  | @ Cl=0.1, Cd= | 0.005015
|  |  |  | @ Cl=0.4, Cd= | 0.0039792
|  |  |  | @ Cl=0.6, Cd= | 0.0048684
alpha (deg) | Cl | Cd | Cm | Cl/Cd
-20 | -1.5669 | 0.04459 | -0.0664 | -35.1402
-19.5 | -1.5839 | 0.03665 | -0.0702 | -43.2169
-19 | -1.588 | 0.03101 | -0.0715 | -51.2093
-18.5 | -1.5829 | 0.02701 | -0.071 | -58.6042
-18 | -1.5769 | 0.02376 | -0.0686 | -66.3678
-17.5 | -1.5666 | 0.02131 | -0.0646 | -73.5148
-17 | -1.5468 | 0.01947 | -0.0605 | -79.4453
-16.5 | -1.5134 | 0.01786 | -0.058 | -84.7368
-16 | -1.4729 | 0.01654 | -0.0563 | -89.0508
-15.5 | -1.4326 | 0.01547 | -0.0542 | -92.605
-15 | -1.3881 | 0.01447 | -0.0527 | -95.9295
-14.5 | -1.3409 | 0.01358 | -0.0516 | -98.7408
-14 | -1.2919 | 0.0128 | -0.0507 | -100.9297
-13.5 | -1.2411 | 0.01213 | -0.05 | -102.3166
-13 | -1.1891 | 0.01155 | -0.0494 | -102.9524
-12.5 | -1.1363 | 0.01101 | -0.049 | -103.2062
-12 | -1.0828 | 0.01052 | -0.0486 | -102.9278
-11.5 | -1.0288 | 0.01007 | -0.0483 | -102.1648
-11 | -0.9744 | 0.00965 | -0.0481 | -100.9741
-10.5 | -0.9197 | 0.00923 | -0.0479 | -99.6425
-9.5 | -0.8095 | 0.00847 | -0.0477 | -95.5726
-9 | -0.7546 | 0.00802 | -0.0475 | -94.0898
-8.5 | -0.6991 | 0.00765 | -0.0475 | -91.3856
-8 | -0.6433 | 0.00731 | -0.0475 | -88.0027
-7.5 | -0.587 | 0.00702 | -0.0476 | -83.6182
-7 | -0.5302 | 0.00678 | -0.0478 | -78.2006
-6.5 | -0.4732 | 0.00658 | -0.048 | -71.9149
-6 | -0.416 | 0.00638 | -0.0483 | -65.2038
-5.5 | -0.359 | 0.00616 | -0.0485 | -58.2792
-5 | -0.3018 | 0.00595 | -0.0488 | -50.7227
-4 | -0.1866 | 0.00565 | -0.0496 | -33.0265
-3.5 | -0.1289 | 0.00548 | -0.05 | -23.5219
-3 | -0.0711 | 0.00538 | -0.0504 | -13.2156
-2.5 | -0.0131 | 0.00524 | -0.0509 | -2.5
-2 | 0.0447 | 0.00513 | -0.0513 | 8.7135
-1.5 | 0.1024 | 0.00501 | -0.0518 | 20.4391
-1 | 0.1596 | 0.00489 | -0.0522 | 32.638
-0.5 | 0.2162 | 0.0047 | -0.0524 | 46
0 | 0.2721 | 0.00447 | -0.0527 | 60.8725
0.5 | 0.326 | 0.00407 | -0.0526 | 80.0983
1 | 0.3817 | 0.00393 | -0.0528 | 97.1247
1.5 | 0.4375 | 0.00408 | -0.053 | 107.2304
2 | 0.4925 | 0.00431 | -0.0531 | 114.2691
2.5 | 0.547 | 0.00458 | -0.0531 | 119.4323
3 | 0.6003 | 0.00487 | -0.0529 | 123.2649
3.5 | 0.6524 | 0.00532 | -0.0525 | 122.6316
4 | 0.7065 | 0.00564 | -0.0525 | 125.266
4.5 | 0.7606 | 0.00598 | -0.0525 | 127.1906
5 | 0.8147 | 0.0063 | -0.0525 | 129.3175
5.5 | 0.869 | 0.00659 | -0.0525 | 131.8665
6 | 0.9232 | 0.00686 | -0.0525 | 134.5773
6.5 | 0.9761 | 0.00721 | -0.0523 | 135.3814
7 | 1.0291 | 0.00749 | -0.0521 | 137.3965
7.5 | 1.0806 | 0.0078 | -0.0516 | 138.5385
8 | 1.1307 | 0.00819 | -0.0508 | 138.0586
8.5 | 1.189 | 0.00861 | -0.0519 | 138.0952
9 | 1.2445 | 0.00908 | -0.0525 | 137.0595
9.5 | 1.2948 | 0.00948 | -0.0519 | 136.5823
10 | 1.3444 | 0.00993 | -0.0512 | 135.3877
10.5 | 1.3926 | 0.01047 | -0.0503 | 133.0086
11 | 1.4402 | 0.01101 | -0.0494 | 130.8084
11.5 | 1.4873 | 0.01154 | -0.0484 | 128.8821
12 | 1.5324 | 0.01212 | -0.0471 | 126.4356
12.5 | 1.5713 | 0.01282 | -0.0448 | 122.5663
13 | 1.6055 | 0.01366 | -0.0418 | 117.5329
13.5 | 1.6398 | 0.01457 | -0.0392 | 112.5463
14 | 1.6735 | 0.01561 | -0.0367 | 107.2069
14.5 | 1.7048 | 0.01689 | -0.0344 | 100.9355
15 | 1.7327 | 0.01849 | -0.032 | 93.7101
15.5 | 1.7583 | 0.02036 | -0.0297 | 86.3605
16 | 1.7841 | 0.0223 | -0.0277 | 80.0045
16.5 | 1.8077 | 0.0245 | -0.0257 | 73.7837
17 | 1.827 | 0.02704 | -0.0237 | 67.5666
17.5 | 1.8416 | 0.03006 | -0.0217 | 61.2641
18 | 1.8532 | 0.0334 | -0.0198 | 55.485
18.5 | 1.8641 | 0.03696 | -0.0181 | 50.4356
19 | 1.8725 | 0.04094 | -0.0169 | 45.7377
19.5 | 1.8813 | 0.04503 | -0.0159 | 41.7788
20 | 1.8855 | 0.04972 | -0.0152 | 37.9224

## 125. Re 14M Mach 0.25 (1)
BIGFOIL.COM POLAR EXPORT
GA 37A313
GA 37A313 |  |  |  | Cl Max: | 1.389 | at alpha= | 11.5 | deg
JavaFoil+Calcfoil stall+Eppler ext transition |  |  |  | L/D Max: | 116.557 | at alpha= | 8.5 | deg
Re: | 14000000 |  |  | Cd Min: | 0.00518 | at alpha= | 0.5 | deg
Mach: | 0.25 |  |  | Cl=0 at alpha= | -2.3306 | deg
|  |  |  | @ Cl=0.1, Cd= | 0.0060663
|  |  |  | @ Cl=0.4, Cd= | 0.005201
|  |  |  | @ Cl=0.6, Cd= | 0.12147
alpha (deg) | Cl | Cd | Cm | Cl/Cd
-14.5 | -0.261 | 0.09211 | -0.014 | -2.834
-14 | -0.311 | 0.08724 | -0.015 | -3.565
-13.5 | -0.356 | 0.0825 | -0.016 | -4.311
-13 | -0.396 | 0.07751 | -0.016 | -5.103
-12.5 | -0.431 | 0.07323 | -0.017 | -5.883
-12 | -0.461 | 0.06936 | -0.017 | -6.644
-11.5 | -0.486 | 0.06496 | -0.018 | -7.481
-11 | -0.503 | 0.06303 | -0.018 | -7.976
-10.5 | -0.598 | 0.01541 | -0.03 | -38.833
-10 | -0.619 | 0.01199 | -0.032 | -51.652
-9.5 | -0.632 | 0.01 | -0.033 | -63.155
-9 | -0.622 | 0.00939 | -0.034 | -66.264
-8.5 | -0.605 | 0.00892 | -0.035 | -67.892
-8 | -0.581 | 0.00853 | -0.036 | -68.159
-7.5 | -0.55 | 0.00828 | -0.037 | -66.472
-7 | -0.513 | 0.00797 | -0.038 | -64.393
-6.5 | -0.47 | 0.0077 | -0.039 | -61.064
-6 | -0.423 | 0.00741 | -0.04 | -57.132
-5.5 | -0.373 | 0.00723 | -0.041 | -51.522
-5 | -0.319 | 0.00683 | -0.042 | -46.633
-4.5 | -0.262 | 0.00666 | -0.043 | -39.312
-4 | -0.204 | 0.00653 | -0.044 | -31.16
-3.5 | -0.144 | 0.00648 | -0.045 | -22.159
-3 | -0.082 | 0.00638 | -0.046 | -12.926
-2.5 | -0.021 | 0.00629 | -0.047 | -3.307
-2 | 0.041 | 0.00616 | -0.048 | 6.706
-1.5 | 0.104 | 0.00606 | -0.048 | 17.121
-1 | 0.166 | 0.00542 | -0.049 | 30.633
-0.5 | 0.229 | 0.00534 | -0.05 | 42.884
0 | 0.293 | 0.00521 | -0.051 | 56.343
0.5 | 0.356 | 0.00518 | -0.052 | 68.767
1 | 0.419 | 0.00521 | -0.053 | 80.518
1.5 | 0.482 | 0.00549 | -0.054 | 87.834
2 | 0.545 | 0.00593 | -0.055 | 91.852
2.5 | 0.608 | 0.00626 | -0.056 | 97.152
3 | 0.669 | 0.00653 | -0.057 | 102.36
3.5 | 0.731 | 0.00696 | -0.058 | 104.989
4 | 0.793 | 0.00745 | -0.059 | 106.463
4.5 | 0.853 | 0.00785 | -0.06 | 108.755
5 | 0.913 | 0.00814 | -0.061 | 112.163
5.5 | 0.971 | 0.00871 | -0.062 | 111.571
6 | 1.028 | 0.00929 | -0.063 | 110.662
6.5 | 1.083 | 0.00984 | -0.064 | 110.048
7 | 1.135 | 0.01029 | -0.065 | 110.347
7.5 | 1.184 | 0.01054 | -0.066 | 112.305
8 | 1.228 | 0.01095 | -0.067 | 112.206
8.5 | 1.269 | 0.01089 | -0.068 | 116.557
9 | 1.305 | 0.01159 | -0.069 | 112.608
9.5 | 1.335 | 0.01211 | -0.07 | 110.207
10 | 1.359 | 0.01247 | -0.071 | 109.005
10.5 | 1.376 | 0.01312 | -0.072 | 104.951
11 | 1.387 | 0.01389 | -0.072 | 99.864
11.5 | 1.389 | 0.01464 | -0.073 | 94.875
12 | 1.381 | 0.01542 | -0.074 | 89.601
12.5 | 1.32 | 0.01779 | -0.073 | 74.235
13 | 1.271 | 0.01919 | -0.074 | 66.256
13.5 | 1.211 | 0.02097 | -0.074 | 57.72
14 | 1.138 | 0.02343 | -0.074 | 48.567
14.5 | 1.049 | 0.0286 | -0.074 | 36.692
15 | 0.947 | 0.03788 | -0.072 | 24.994
15.5 | 0.806 | 0.07048 | -0.065 | 11.439
16 | 0.687 | 0.10353 | -0.055 | 6.639
16.5 | 0.592 | 0.12147 | -0.049 | 4.871

## 126. Re 14M Mach 0.25 (2)
BIGFOIL.COM POLAR EXPORT
GA 37A313
GA 37A313 |  |  |  | Cl Max: | 1.8316 | at alpha= | 18.5 | deg
XFOIL ncrit=9 |  |  |  | L/D Max: | 137.101 | at alpha= | 7.5 | deg
Re: | 14000000 |  |  | Cd Min: | 0.22096 | at alpha= | -19 | deg
Mach: | 0.25 |  |  | Cl=0 at alpha= | -2.3895 | deg
|  |  |  | @ Cl=0.1, Cd= | 0.005045
|  |  |  | @ Cl=0.4, Cd= | 0.0039342
|  |  |  | @ Cl=0.6, Cd= | 0.0047789
alpha (deg) | Cl | Cd | Cm | Cl/Cd
-19 | -0.6626 | 0.22096 | 0.0329 | -2.9987
-18.5 | -0.6479 | 0.2132 | 0.0283 | -3.0389
-18 | -0.6311 | 0.2067 | 0.0243 | -3.0532
-17.5 | -0.6304 | 0.19321 | 0.0183 | -3.2628
-16.5 | -1.0961 | 0.07936 | -0.048 | -13.8117
-16 | -1.1529 | 0.05977 | -0.0628 | -19.2889
-15.5 | -1.1901 | 0.0463 | -0.0739 | -25.7041
-15 | -1.2256 | 0.03625 | -0.0802 | -33.8097
-14.5 | -1.2567 | 0.02908 | -0.0803 | -43.2153
-14 | -1.2768 | 0.02401 | -0.0744 | -53.1778
-13.5 | -1.2634 | 0.01976 | -0.0699 | -63.9372
-13 | -1.2304 | 0.01673 | -0.0663 | -73.5445
-12.5 | -1.1856 | 0.01463 | -0.0635 | -81.039
-12 | -1.1347 | 0.0131 | -0.0611 | -86.6183
-11.5 | -1.0801 | 0.01196 | -0.0592 | -90.3094
-11 | -1.0234 | 0.01107 | -0.0576 | -92.4481
-10.5 | -0.9654 | 0.01035 | -0.0563 | -93.2754
-10 | -0.9063 | 0.00979 | -0.0552 | -92.5741
-9.5 | -0.8472 | 0.00928 | -0.0543 | -91.2931
-9 | -0.7882 | 0.00878 | -0.0535 | -89.7722
-8.5 | -0.7299 | 0.0082 | -0.0527 | -89.0122
-8 | -0.6712 | 0.00771 | -0.052 | -87.0558
-7.5 | -0.612 | 0.00733 | -0.0516 | -83.4925
-7 | -0.5523 | 0.00699 | -0.0513 | -79.0129
-6.5 | -0.4926 | 0.00674 | -0.0511 | -73.0861
-5.5 | -0.3727 | 0.0063 | -0.0511 | -59.1587
-5 | -0.3129 | 0.00604 | -0.0511 | -51.8046
-4.5 | -0.2532 | 0.00586 | -0.0513 | -43.2082
-3.5 | -0.1332 | 0.00554 | -0.0518 | -24.0433
-3 | -0.0733 | 0.00541 | -0.0522 | -13.549
-2.5 | -0.0132 | 0.00527 | -0.0526 | -2.5047
-2 | 0.0465 | 0.00517 | -0.053 | 8.9942
-1.5 | 0.1064 | 0.00503 | -0.0535 | 21.1531
-1 | 0.1656 | 0.00492 | -0.0538 | 33.6585
-0.5 | 0.224 | 0.00473 | -0.0541 | 47.3573
0.5 | 0.337 | 0.00405 | -0.0542 | 83.2099
1 | 0.3949 | 0.00392 | -0.0544 | 100.7398
1.5 | 0.4525 | 0.00408 | -0.0546 | 110.9069
2 | 0.5096 | 0.00429 | -0.0547 | 118.7879
2.5 | 0.5655 | 0.00459 | -0.0546 | 123.2026
3 | 0.6203 | 0.00489 | -0.0543 | 126.8507
3.5 | 0.6738 | 0.00538 | -0.0538 | 125.2416
4 | 0.7297 | 0.00572 | -0.0537 | 127.5699
5 | 0.8412 | 0.00645 | -0.0533 | 130.4186
5.5 | 0.8976 | 0.00674 | -0.0532 | 133.1751
6 | 0.9532 | 0.00709 | -0.0529 | 134.4429
6.5 | 1.0085 | 0.00744 | -0.0525 | 135.5511
7 | 1.0632 | 0.00777 | -0.0519 | 136.834
7.5 | 1.116 | 0.00814 | -0.0509 | 137.1007
8 | 1.1697 | 0.00854 | -0.05 | 136.9672
8.5 | 1.2312 | 0.00905 | -0.0509 | 136.0442
9 | 1.2854 | 0.0095 | -0.0502 | 135.3053
9.5 | 1.3375 | 0.01 | -0.049 | 133.75
10 | 1.3878 | 0.01059 | -0.0474 | 131.0482
10.5 | 1.4372 | 0.01121 | -0.0457 | 128.207
11 | 1.4854 | 0.01182 | -0.0438 | 125.6684
11.5 | 1.5266 | 0.01254 | -0.0407 | 121.7384
12 | 1.5637 | 0.01348 | -0.0372 | 116.0015
12.5 | 1.5999 | 0.0146 | -0.0339 | 109.5822
13 | 1.6362 | 0.01585 | -0.0309 | 103.2303
13.5 | 1.6692 | 0.01743 | -0.028 | 95.7659
14 | 1.6981 | 0.01942 | -0.025 | 87.4408
14.5 | 1.7277 | 0.02152 | -0.0224 | 80.2835
15 | 1.7532 | 0.02397 | -0.0197 | 73.1414
15.5 | 1.7742 | 0.02683 | -0.017 | 66.1275
16 | 1.7903 | 0.03016 | -0.0143 | 59.3601
16.5 | 1.8035 | 0.03382 | -0.0118 | 53.3264
17 | 1.8164 | 0.03774 | -0.0097 | 48.1293
17.5 | 1.825 | 0.04223 | -0.0079 | 43.2157
18 | 1.8302 | 0.04724 | -0.0065 | 38.7426
18.5 | 1.8316 | 0.05281 | -0.0055 | 34.6828
19 | 1.8271 | 0.05919 | -0.005 | 30.8684
19.5 | 1.8174 | 0.06638 | -0.0051 | 27.3787
20 | 1.8016 | 0.07449 | -0.0059 | 24.1858

## 127. Re 14M Mach 0.50 (1)
BIGFOIL.COM POLAR EXPORT
GA 37A313
GA 37A313 |  |  |  | Cl Max: | 1.254 | at alpha= | 20 | deg
JavaFoil+Calcfoil stall+Eppler ext transition |  |  |  | L/D Max: | 110.844 | at alpha= | 5 | deg
Re: | 14000000 |  |  | Cd Min: | 0.00531 | at alpha= | 0.5 | deg
Mach: | 0.5 |  |  | Cl=0 at alpha= | -2.3333 | deg
|  |  |  | @ Cl=0.1, Cd= | 0.0063531
|  |  |  | @ Cl=0.4, Cd= | 0.0053123
|  |  |  | @ Cl=0.6, Cd= | 0.0062416
alpha (deg) | Cl | Cd | Cm | Cl/Cd
-20 | -0.978 | 0.16919 | -0.011 | -5.781
-19.5 | -0.952 | 0.16835 | -0.011 | -5.653
-19 | -0.925 | 0.15842 | -0.012 | -5.839
-18.5 | -0.903 | 0.1392 | -0.013 | -6.484
-18 | -0.877 | 0.12968 | -0.013 | -6.76
-17.5 | -0.849 | 0.12353 | -0.014 | -6.876
-17 | -0.821 | 0.11974 | -0.014 | -6.857
-16.5 | -0.788 | 0.12788 | -0.014 | -6.165
-16 | -0.764 | 0.11272 | -0.015 | -6.776
-15.5 | -0.735 | 0.10877 | -0.015 | -6.759
-15 | -0.706 | 0.10557 | -0.015 | -6.69
-14.5 | -0.679 | 0.10229 | -0.015 | -6.634
-14 | -0.651 | 0.0981 | -0.016 | -6.638
-13.5 | -0.624 | 0.09227 | -0.016 | -6.762
-13 | -0.597 | 0.09228 | -0.017 | -6.465
-12.5 | -0.569 | 0.08588 | -0.017 | -6.629
-12 | -0.542 | 0.07827 | -0.018 | -6.923
-11.5 | -0.515 | 0.07315 | -0.019 | -7.038
-11 | -0.49 | 0.06531 | -0.021 | -7.498
-10.5 | -0.47 | 0.05452 | -0.024 | -8.613
-10 | -0.513 | 0.01373 | -0.035 | -37.383
-9.5 | -0.493 | 0.0112 | -0.037 | -44.022
-9 | -0.374 | 0.05767 | -0.019 | -6.483
-8.5 | -0.348 | 0.05151 | -0.022 | -6.749
-8 | -0.391 | 0.00983 | -0.04 | -39.805
-7.5 | -0.357 | 0.00914 | -0.041 | -39.049
-7 | -0.323 | 0.00904 | -0.042 | -35.693
-6.5 | -0.288 | 0.00892 | -0.043 | -32.29
-6 | -0.336 | 0.00847 | -0.044 | -39.625
-5.5 | -0.369 | 0.0081 | -0.046 | -45.55
-5 | -0.335 | 0.00773 | -0.047 | -43.31
-4.5 | -0.283 | 0.00742 | -0.048 | -38.169
-4 | -0.223 | 0.0069 | -0.049 | -32.352
-3.5 | -0.159 | 0.00676 | -0.05 | -23.479
-3 | -0.092 | 0.00669 | -0.051 | -13.702
-2.5 | -0.023 | 0.00658 | -0.052 | -3.522
-2 | 0.046 | 0.0066 | -0.053 | 6.981
-1.5 | 0.116 | 0.00628 | -0.054 | 18.427
-1 | 0.186 | 0.00569 | -0.055 | 32.616
-0.5 | 0.256 | 0.00548 | -0.056 | 46.684
0 | 0.328 | 0.00535 | -0.057 | 61.354
0.5 | 0.398 | 0.00531 | -0.059 | 74.974
1 | 0.469 | 0.00539 | -0.06 | 86.948
1.5 | 0.539 | 0.00571 | -0.061 | 94.441
2 | 0.609 | 0.00632 | -0.062 | 96.44
2.5 | 0.68 | 0.00665 | -0.063 | 102.178
3 | 0.747 | 0.00716 | -0.064 | 104.33
3.5 | 0.816 | 0.00766 | -0.065 | 106.509
4 | 0.885 | 0.00832 | -0.066 | 106.292
4.5 | 0.951 | 0.00874 | -0.067 | 108.785
5 | 1.015 | 0.00916 | -0.068 | 110.844
5.5 | 1.077 | 0.00973 | -0.069 | 110.612
6 | 1.134 | 0.01123 | -0.07 | 101.002
6.5 | 1.185 | 0.01184 | -0.072 | 100.069
7 | 1.224 | 0.01247 | -0.073 | 98.139
7.5 | 1.246 | 0.01297 | -0.074 | 96.036
8 | 1.237 | 0.01386 | -0.075 | 89.227
8.5 | 1.152 | 0.01508 | -0.076 | 76.386
9 | 0.79 | 0.01656 | -0.077 | 47.73
9.5 | 0.805 | 0.01813 | -0.076 | 44.421
10 | 0.837 | 0.01874 | -0.077 | 44.629
10.5 | 0.86 | 0.02178 | -0.077 | 39.504
11 | 0.883 | 0.02453 | -0.077 | 35.971
11.5 | 0.872 | 0.03855 | -0.072 | 22.61
12 | 0.907 | 0.03978 | -0.074 | 22.809
12.5 | 0.909 | 0.05401 | -0.07 | 16.823
13 | 0.864 | 0.10123 | -0.048 | 8.531
13.5 | 0.899 | 0.09194 | -0.054 | 9.777
14 | 0.944 | 0.08673 | -0.061 | 10.879
14.5 | 0.997 | 0.07784 | -0.068 | 12.809
15 | 1.032 | 0.07892 | -0.07 | 13.082
15.5 | 1.043 | 0.09384 | -0.067 | 11.112
16 | 1.048 | 0.11575 | -0.062 | 9.053
16.5 | 1.058 | 0.14418 | -0.055 | 7.335
17 | 1.086 | 0.14731 | -0.056 | 7.376
17.5 | 1.116 | 0.14965 | -0.058 | 7.461
18 | 1.147 | 0.15488 | -0.06 | 7.403
18.5 | 1.179 | 0.15596 | -0.063 | 7.561
19 | 1.208 | 0.16312 | -0.064 | 7.408
19.5 | 1.233 | 0.1768 | -0.064 | 6.976
20 | 1.254 | 0.19751 | -0.063 | 6.347

## 128. Re 14M Mach 0.50 (2)
BIGFOIL.COM POLAR EXPORT
GA 37A313
GA 37A313 |  |  |  | Cl Max: | 1.496 | at alpha= | 10 | deg
XFOIL ncrit=9 |  |  |  | L/D Max: | 139.548 | at alpha= | 2.5 | deg
Re: | 14000000 |  |  | Cd Min: | 0.26177 | at alpha= | -20 | deg
Mach: | 0.5 |  |  | Cl=0 at alpha= | -2.401 | deg
|  |  |  | @ Cl=0.1, Cd= | 0.0052188
|  |  |  | @ Cl=0.4, Cd= | 0.0039842
|  |  |  | @ Cl=0.6, Cd= | 0.004334
alpha (deg) | Cl | Cd | Cm | Cl/Cd
-20 | -0.7345 | 0.26177 | 0.0501 | -2.8059
-19.5 | -0.7124 | 0.25364 | 0.0447 | -2.8087
-19 | -0.6896 | 0.2461 | 0.0397 | -2.8021
-18.5 | -0.6672 | 0.23824 | 0.0347 | -2.8005
-18 | -0.6456 | 0.22997 | 0.0297 | -2.8073
-17.5 | -0.6252 | 0.22122 | 0.0247 | -2.8261
-17 | -0.6105 | 0.212 | 0.0208 | -2.8797
-16.5 | -0.5903 | 0.20406 | 0.0162 | -2.8928
-16 | -0.5705 | 0.19602 | 0.0115 | -2.9104
-15.5 | -0.5499 | 0.18849 | 0.0072 | -2.9174
-15 | -0.5305 | 0.18073 | 0.003 | -2.9353
-14.5 | -0.5134 | 0.17238 | -0.0013 | -2.9783
-14 | -0.4996 | 0.16336 | -0.0056 | -3.0583
-13.5 | -0.4902 | 0.15336 | -0.0102 | -3.1964
-12.5 | -0.4684 | 0.13597 | -0.0184 | -3.4449
-12 | -0.4563 | 0.12811 | -0.022 | -3.5618
-11.5 | -0.4469 | 0.11986 | -0.0259 | -3.7285
-11 | -0.4417 | 0.11102 | -0.03 | -3.9786
-10.5 | -0.4416 | 0.10138 | -0.0347 | -4.3559
-10 | -0.4466 | 0.09114 | -0.0401 | -4.9002
-9.5 | -0.4547 | 0.08063 | -0.0462 | -5.6393
-9 | -0.4643 | 0.06971 | -0.0536 | -6.6605
-8.5 | -0.4724 | 0.05574 | -0.0677 | -8.4751
-8 | -0.4949 | 0.04436 | -0.0798 | -11.1564
-7.5 | -0.5181 | 0.03578 | -0.0805 | -14.4802
-7 | -0.5243 | 0.02639 | -0.0788 | -19.8674
-6.5 | -0.5164 | 0.01712 | -0.0747 | -30.1636
-6 | -0.489 | 0.00997 | -0.0695 | -49.0471
-5.5 | -0.4331 | 0.00752 | -0.0655 | -57.5931
-5 | -0.3646 | 0.00673 | -0.0633 | -54.1753
-4.5 | -0.2941 | 0.00629 | -0.062 | -46.7568
-4 | -0.2235 | 0.00601 | -0.0611 | -37.188
-3.5 | -0.1529 | 0.00578 | -0.0607 | -26.4533
-3 | -0.0832 | 0.0056 | -0.0605 | -14.8571
-2.5 | -0.0137 | 0.00544 | -0.0605 | -2.5184
-2 | 0.0555 | 0.00529 | -0.0607 | 10.4915
-1.5 | 0.1242 | 0.00518 | -0.061 | 23.9768
-1 | 0.1926 | 0.00502 | -0.0613 | 38.3665
-0.5 | 0.2599 | 0.00483 | -0.0616 | 53.8095
0 | 0.3253 | 0.00451 | -0.0617 | 72.1286
0.5 | 0.3872 | 0.00399 | -0.0613 | 97.0426
1 | 0.4537 | 0.00396 | -0.0615 | 114.5707
1.5 | 0.5212 | 0.00403 | -0.0618 | 129.33
2 | 0.587 | 0.00425 | -0.0619 | 138.1176
2.5 | 0.6489 | 0.00465 | -0.0612 | 139.5484
3 | 0.7101 | 0.00511 | -0.0603 | 138.9628
3.5 | 0.7706 | 0.00567 | -0.0592 | 135.9083
4 | 0.8329 | 0.00616 | -0.0582 | 135.211
4.5 | 0.8948 | 0.0067 | -0.057 | 133.5522
5 | 0.9586 | 0.00714 | -0.0558 | 134.2577
5.5 | 1.0221 | 0.0076 | -0.0544 | 134.4868
6 | 1.0845 | 0.00812 | -0.0525 | 133.5591
6.5 | 1.1465 | 0.00866 | -0.0502 | 132.3903
7 | 1.2058 | 0.00923 | -0.0472 | 130.6392
7.5 | 1.2651 | 0.00976 | -0.0437 | 129.6209
8 | 1.3215 | 0.01056 | -0.0398 | 125.142
8.5 | 1.3736 | 0.01149 | -0.035 | 119.5474
9 | 1.4231 | 0.01279 | -0.0301 | 111.2666
9.5 | 1.4677 | 0.01466 | -0.0251 | 100.116
10 | 1.496 | 0.0178 | -0.0191 | 84.0449
10.5 | 1.493 | 0.023 | -0.0122 | 64.913
11 | 1.4682 | 0.02962 | -0.0055 | 49.5679
11.5 | 1.435 | 0.03729 | -0.0002 | 38.4822
12 | 1.3973 | 0.04621 | 0.0028 | 30.238
12.5 | 1.357 | 0.05632 | 0.0034 | 24.0945
13 | 1.3176 | 0.06735 | 0.0019 | 19.5635
13.5 | 1.2784 | 0.07937 | -0.0016 | 16.1068
14 | 1.2421 | 0.09209 | -0.0066 | 13.4879
14.5 | 1.2076 | 0.10545 | -0.0129 | 11.4519
15 | 1.1776 | 0.11894 | -0.0198 | 9.9008

## 129. Re 16M Mach 0.00 (1)
BIGFOIL.COM POLAR EXPORT
GA 37A313
GA 37A313 |  |  |  | Cl Max: | 1.449 | at alpha= | 12.5 | deg
JavaFoil+Calcfoil stall+Eppler ext transition |  |  |  | L/D Max: | 122.656 | at alpha= | 8.5 | deg
Re: | 16000000 |  |  | Cd Min: | 0.00529 | at alpha= | -0.5 | deg
Mach: | 0 |  |  | Cl=0 at alpha= | -2.3333 | deg
|  |  |  | @ Cl=0.1, Cd= | 0.00585
|  |  |  | @ Cl=0.4, Cd= | 0.0053731
|  |  |  | @ Cl=0.6, Cd= | 0.0062002
alpha (deg) | Cl | Cd | Cm | Cl/Cd
-16.5 | -0.546 | 0.10788 | -0.012 | -5.057
-16 | -0.562 | 0.09971 | -0.013 | -5.634
-15.5 | -0.575 | 0.0945 | -0.014 | -6.087
-15 | -0.585 | 0.09321 | -0.014 | -6.275
-14.5 | -0.599 | 0.08469 | -0.015 | -7.072
-14 | -0.608 | 0.08007 | -0.016 | -7.597
-13.5 | -0.62 | 0.07182 | -0.017 | -8.636
-13 | -0.638 | 0.05789 | -0.02 | -11.02
-12.5 | -0.698 | 0.0238 | -0.025 | -29.309
-12 | -0.719 | 0.01574 | -0.027 | -45.692
-11.5 | -0.746 | 0.01065 | -0.029 | -69.984
-11 | -0.737 | 0.0101 | -0.03 | -72.955
-10.5 | -0.724 | 0.00978 | -0.03 | -74.104
-10 | -0.707 | 0.00941 | -0.031 | -75.124
-9.5 | -0.685 | 0.00903 | -0.032 | -75.914
-9 | -0.659 | 0.00868 | -0.033 | -75.932
-8.5 | -0.628 | 0.00833 | -0.034 | -75.435
-8 | -0.593 | 0.00807 | -0.035 | -73.571
-7.5 | -0.554 | 0.00781 | -0.036 | -71.026
-7 | -0.512 | 0.00759 | -0.037 | -67.392
-6.5 | -0.466 | 0.00731 | -0.038 | -63.709
-6 | -0.416 | 0.00713 | -0.039 | -58.424
-5.5 | -0.365 | 0.00691 | -0.039 | -52.793
-5 | -0.311 | 0.00662 | -0.04 | -46.914
-4.5 | -0.255 | 0.00648 | -0.041 | -39.329
-4 | -0.198 | 0.00647 | -0.042 | -30.568
-3.5 | -0.139 | 0.00634 | -0.043 | -21.963
-3 | -0.08 | 0.00625 | -0.044 | -12.807
-2.5 | -0.02 | 0.00612 | -0.045 | -3.294
-2 | 0.04 | 0.00603 | -0.046 | 6.636
-1.5 | 0.1 | 0.00585 | -0.047 | 17.181
-1 | 0.161 | 0.00539 | -0.048 | 29.882
-0.5 | 0.222 | 0.00529 | -0.049 | 41.867
0 | 0.284 | 0.00531 | -0.05 | 53.439
0.5 | 0.345 | 0.00531 | -0.051 | 64.992
1 | 0.406 | 0.00538 | -0.052 | 75.426
1.5 | 0.467 | 0.00568 | -0.053 | 82.143
2 | 0.528 | 0.00592 | -0.054 | 89.071
2.5 | 0.589 | 0.00612 | -0.054 | 96.135
3 | 0.648 | 0.00655 | -0.055 | 98.922
3.5 | 0.708 | 0.00683 | -0.056 | 103.678
4 | 0.768 | 0.00716 | -0.057 | 107.226
4.5 | 0.827 | 0.00754 | -0.058 | 109.63
5 | 0.885 | 0.0078 | -0.059 | 113.496
5.5 | 0.942 | 0.00829 | -0.06 | 113.608
6 | 0.998 | 0.0088 | -0.061 | 113.385
6.5 | 1.052 | 0.00931 | -0.062 | 113.02
7 | 1.104 | 0.00968 | -0.063 | 114.092
7.5 | 1.154 | 0.00998 | -0.064 | 115.662
8 | 1.201 | 0.01037 | -0.065 | 115.84
8.5 | 1.245 | 0.01015 | -0.066 | 122.656
9 | 1.286 | 0.0105 | -0.067 | 122.465
9.5 | 1.324 | 0.01097 | -0.068 | 120.671
10 | 1.357 | 0.0114 | -0.068 | 119.025
10.5 | 1.387 | 0.01192 | -0.069 | 116.324
11 | 1.412 | 0.01248 | -0.07 | 113.129
11.5 | 1.433 | 0.01299 | -0.071 | 110.307
12 | 1.448 | 0.01376 | -0.072 | 105.245
12.5 | 1.449 | 0.0141 | -0.073 | 102.764
13 | 1.443 | 0.0149 | -0.073 | 96.835
13.5 | 1.431 | 0.01557 | -0.074 | 91.944
14 | 1.382 | 0.01802 | -0.073 | 76.663
14.5 | 1.354 | 0.01933 | -0.074 | 70.023
15 | 1.32 | 0.021 | -0.074 | 62.854
15.5 | 1.281 | 0.02321 | -0.075 | 55.197
16 | 1.236 | 0.02668 | -0.075 | 46.326
16.5 | 1.19 | 0.03027 | -0.075 | 39.323
17 | 1.142 | 0.03489 | -0.074 | 32.728
17.5 | 1.088 | 0.04228 | -0.074 | 25.735

## 130. Re 16M Mach 0.00 (2)
BIGFOIL.COM POLAR EXPORT
GA 37A313
GA 37A313 |  |  |  | Cl Max: | 1.9113 | at alpha= | 20 | deg
XFOIL ncrit=9 |  |  |  | L/D Max: | 141.403 | at alpha= | 8.5 | deg
Re: | 16000000 |  |  | Cd Min: | 0.04443 | at alpha= | 20 | deg
Mach: | 0 |  |  | Cl=0 at alpha= | -2.3835 | deg
|  |  |  | @ Cl=0.1, Cd= | 0.0049327
|  |  |  | @ Cl=0.4, Cd= | 0.0040469
|  |  |  | @ Cl=0.6, Cd= | 0.0050147
alpha (deg) | Cl | Cd | Cm | Cl/Cd
-20 | -1.6814 | 0.02867 | -0.0678 | -58.6467
-19.5 | -1.6713 | 0.02544 | -0.0668 | -65.6958
-19 | -1.6568 | 0.023 | -0.0648 | -72.0348
-18.5 | -1.6387 | 0.02112 | -0.0619 | -77.59
-18 | -1.6171 | 0.01967 | -0.0584 | -82.2115
-17.5 | -1.586 | 0.01843 | -0.0558 | -86.0553
-17 | -1.5485 | 0.0173 | -0.054 | -89.5087
-16.5 | -1.5074 | 0.01606 | -0.0529 | -93.8605
-16 | -1.4686 | 0.01512 | -0.0509 | -97.1296
-15.5 | -1.4255 | 0.01418 | -0.0496 | -100.5289
-15 | -1.3801 | 0.0133 | -0.0486 | -103.7669
-14.5 | -1.3323 | 0.01255 | -0.0479 | -106.1594
-14 | -1.2829 | 0.01192 | -0.0474 | -107.6258
-13.5 | -1.2321 | 0.01137 | -0.047 | -108.3641
-13 | -1.1804 | 0.01087 | -0.0468 | -108.5925
-12.5 | -1.128 | 0.01041 | -0.0466 | -108.3573
-12 | -1.0752 | 0.00998 | -0.0464 | -107.7355
-11.5 | -1.0217 | 0.00956 | -0.0463 | -106.8724
-11 | -0.9679 | 0.00918 | -0.0463 | -105.4357
-10.5 | -0.9138 | 0.00881 | -0.0463 | -103.723
-10 | -0.8591 | 0.00849 | -0.0463 | -101.1896
-9.5 | -0.8042 | 0.00817 | -0.0464 | -98.4333
-9 | -0.7496 | 0.00778 | -0.0464 | -96.3496
-8.5 | -0.6947 | 0.00744 | -0.0465 | -93.3737
-8 | -0.6393 | 0.0071 | -0.0466 | -90.0423
-7.5 | -0.5836 | 0.00682 | -0.0468 | -85.5718
-7 | -0.5272 | 0.0066 | -0.047 | -79.8788
-6.5 | -0.4707 | 0.0064 | -0.0473 | -73.5469
-5.5 | -0.3572 | 0.00602 | -0.048 | -59.3355
-5 | -0.3003 | 0.00581 | -0.0483 | -51.6867
-4 | -0.1857 | 0.00552 | -0.0492 | -33.6413
-3.5 | -0.1285 | 0.00538 | -0.0496 | -23.8848
-3 | -0.0709 | 0.00526 | -0.0501 | -13.4791
-2.5 | -0.0134 | 0.00514 | -0.0505 | -2.607
-2 | 0.0441 | 0.00504 | -0.051 | 8.75
-1.5 | 0.1014 | 0.00493 | -0.0514 | 20.568
-1 | 0.1585 | 0.00483 | -0.0519 | 32.8157
-0.5 | 0.2151 | 0.00466 | -0.0522 | 46.1588
0 | 0.2704 | 0.0045 | -0.0524 | 60.0889
0.5 | 0.3249 | 0.00418 | -0.0524 | 77.7273
1 | 0.3789 | 0.00397 | -0.0524 | 95.4408
1.5 | 0.4338 | 0.00417 | -0.0525 | 104.0288
2.5 | 0.5426 | 0.00472 | -0.0526 | 114.9576
3 | 0.5964 | 0.00499 | -0.0526 | 119.519
3.5 | 0.6489 | 0.00535 | -0.0524 | 121.2897
4 | 0.7028 | 0.00562 | -0.0524 | 125.0534
4.5 | 0.7567 | 0.00594 | -0.0524 | 127.3906
5 | 0.8107 | 0.00624 | -0.0525 | 129.9199
5.5 | 0.8653 | 0.00648 | -0.0526 | 133.534
6 | 0.919 | 0.00678 | -0.0527 | 135.5457
6.5 | 0.9723 | 0.00708 | -0.0526 | 137.3305
7 | 1.0255 | 0.00736 | -0.0526 | 139.3342
7.5 | 1.0776 | 0.00767 | -0.0524 | 140.4954
8 | 1.1276 | 0.00801 | -0.0517 | 140.774
8.5 | 1.1793 | 0.00834 | -0.0514 | 141.4029
9 | 1.2368 | 0.00879 | -0.0526 | 140.7053
9.5 | 1.2898 | 0.00917 | -0.0528 | 140.6543
10 | 1.3391 | 0.00961 | -0.0522 | 139.3444
10.5 | 1.3875 | 0.01011 | -0.0516 | 137.2404
11 | 1.4356 | 0.0106 | -0.0509 | 135.434
11.5 | 1.4831 | 0.01109 | -0.0502 | 133.7331
12 | 1.5289 | 0.01163 | -0.0492 | 131.4617
12.5 | 1.5716 | 0.01229 | -0.0478 | 127.8763
13 | 1.6079 | 0.013 | -0.0452 | 123.6846
13.5 | 1.6429 | 0.01377 | -0.0426 | 119.3101
14 | 1.6767 | 0.01465 | -0.0402 | 114.4505
14.5 | 1.7087 | 0.01573 | -0.0378 | 108.6268
15 | 1.7375 | 0.01709 | -0.0353 | 101.6676
15.5 | 1.7643 | 0.0187 | -0.033 | 94.3476
16 | 1.7911 | 0.02041 | -0.031 | 87.756
16.5 | 1.8161 | 0.02232 | -0.0291 | 81.3665
17 | 1.8381 | 0.02453 | -0.0273 | 74.9327
17.5 | 1.8556 | 0.02712 | -0.0253 | 68.4218
18 | 1.8697 | 0.03006 | -0.0234 | 62.1989
18.5 | 1.8822 | 0.03324 | -0.0216 | 56.6245
19 | 1.8926 | 0.03675 | -0.0201 | 51.4993
19.5 | 1.9028 | 0.04044 | -0.019 | 47.0524
20 | 1.9113 | 0.04443 | -0.0181 | 43.0182

## 131. Re 16M Mach 0.10 (1)
BIGFOIL.COM POLAR EXPORT
GA 37A313
GA 37A313 |  |  |  | Cl Max: | 1.442 | at alpha= | 12 | deg
JavaFoil+Calcfoil stall+Eppler ext transition |  |  |  | L/D Max: | 122.421 | at alpha= | 8.5 | deg
Re: | 16000000 |  |  | Cd Min: | 0.00525 | at alpha= | 0.5 | deg
Mach: | 0.1 |  |  | Cl=0 at alpha= | -2.3333 | deg
|  |  |  | @ Cl=0.1, Cd= | 0.0058931
|  |  |  | @ Cl=0.4, Cd= | 0.005389
|  |  |  | @ Cl=0.6, Cd= | 0.006244
alpha (deg) | Cl | Cd | Cm | Cl/Cd
-16.5 | -0.502 | 0.10863 | -0.012 | -4.62
-16 | -0.52 | 0.10131 | -0.013 | -5.132
-15.5 | -0.537 | 0.09599 | -0.014 | -5.59
-15 | -0.55 | 0.09345 | -0.014 | -5.888
-14.5 | -0.567 | 0.08585 | -0.015 | -6.599
-14 | -0.579 | 0.08108 | -0.016 | -7.144
-13.5 | -0.59 | 0.07652 | -0.016 | -7.711
-13 | -0.603 | 0.06863 | -0.018 | -8.779
-12.5 | -0.627 | 0.05069 | -0.021 | -12.371
-12 | -0.658 | 0.03156 | -0.024 | -20.85
-11.5 | -0.727 | 0.01139 | -0.029 | -63.822
-11 | -0.724 | 0.01031 | -0.03 | -70.262
-10.5 | -0.714 | 0.0099 | -0.031 | -72.191
-10 | -0.7 | 0.00955 | -0.032 | -73.296
-9.5 | -0.68 | 0.00911 | -0.032 | -74.622
-9 | -0.656 | 0.00875 | -0.033 | -74.894
-8.5 | -0.626 | 0.00841 | -0.034 | -74.481
-8 | -0.593 | 0.00813 | -0.035 | -72.906
-7.5 | -0.554 | 0.00788 | -0.036 | -70.356
-7 | -0.512 | 0.00767 | -0.037 | -66.793
-6.5 | -0.467 | 0.00737 | -0.038 | -63.306
-6 | -0.418 | 0.0071 | -0.039 | -58.857
-5.5 | -0.366 | 0.00697 | -0.04 | -52.479
-5 | -0.312 | 0.0067 | -0.041 | -46.6
-4.5 | -0.256 | 0.00655 | -0.042 | -39.081
-4 | -0.199 | 0.00641 | -0.042 | -30.959
-3.5 | -0.14 | 0.00629 | -0.043 | -22.261
-3 | -0.08 | 0.00629 | -0.044 | -12.771
-2.5 | -0.02 | 0.00617 | -0.045 | -3.283
-2 | 0.04 | 0.00608 | -0.046 | 6.618
-1.5 | 0.101 | 0.00589 | -0.047 | 17.13
-1 | 0.162 | 0.00542 | -0.048 | 29.832
-0.5 | 0.223 | 0.00533 | -0.049 | 41.804
0 | 0.285 | 0.00535 | -0.05 | 53.381
0.5 | 0.347 | 0.00525 | -0.051 | 66.002
1 | 0.408 | 0.00541 | -0.052 | 75.364
1.5 | 0.469 | 0.00569 | -0.053 | 82.46
2 | 0.53 | 0.00594 | -0.054 | 89.301
2.5 | 0.591 | 0.00619 | -0.055 | 95.514
3 | 0.651 | 0.00655 | -0.056 | 99.339
3.5 | 0.712 | 0.00679 | -0.057 | 104.827
4 | 0.772 | 0.00721 | -0.058 | 107.088
4.5 | 0.831 | 0.00755 | -0.059 | 110.081
5 | 0.889 | 0.00781 | -0.059 | 113.939
5.5 | 0.947 | 0.00833 | -0.06 | 113.664
6 | 1.003 | 0.00885 | -0.061 | 113.338
6.5 | 1.057 | 0.00909 | -0.062 | 116.309
7 | 1.109 | 0.0097 | -0.063 | 114.312
7.5 | 1.159 | 0.01006 | -0.064 | 115.225
8 | 1.206 | 0.01042 | -0.065 | 115.748
8.5 | 1.249 | 0.01021 | -0.066 | 122.421
9 | 1.29 | 0.01062 | -0.067 | 121.447
9.5 | 1.326 | 0.01109 | -0.068 | 119.645
10 | 1.359 | 0.01154 | -0.069 | 117.732
10.5 | 1.387 | 0.01211 | -0.07 | 114.488
11 | 1.41 | 0.01264 | -0.071 | 111.562
11.5 | 1.429 | 0.01324 | -0.071 | 107.931
12 | 1.442 | 0.01396 | -0.072 | 103.241
12.5 | 1.439 | 0.01443 | -0.073 | 99.716
13 | 1.429 | 0.01517 | -0.074 | 94.245
13.5 | 1.413 | 0.01583 | -0.075 | 89.273
14 | 1.357 | 0.01853 | -0.074 | 73.232
14.5 | 1.323 | 0.01998 | -0.074 | 66.215
15 | 1.284 | 0.0218 | -0.074 | 58.887
15.5 | 1.237 | 0.02485 | -0.075 | 49.767
16 | 1.187 | 0.02837 | -0.075 | 41.839
16.5 | 1.134 | 0.03292 | -0.074 | 34.453
17 | 1.079 | 0.03854 | -0.074 | 28.004

## 132. Re 16M Mach 0.10 (2)
BIGFOIL.COM POLAR EXPORT
GA 37A313
GA 37A313 |  |  |  | Cl Max: | 1.9046 | at alpha= | 20 | deg
XFOIL ncrit=9 |  |  |  | L/D Max: | 140.95 | at alpha= | 8.5 | deg
Re: | 16000000 |  |  | Cd Min: | 0.04775 | at alpha= | 20 | deg
Mach: | 0.1 |  |  | Cl=0 at alpha= | -2.3841 | deg
|  |  |  | @ Cl=0.1, Cd= | 0.004934
|  |  |  | @ Cl=0.4, Cd= | 0.0040311
|  |  |  | @ Cl=0.6, Cd= | 0.0049895
alpha (deg) | Cl | Cd | Cm | Cl/Cd
-20 | -1.6282 | 0.03742 | -0.0702 | -43.5115
-19.5 | -1.6325 | 0.03167 | -0.0718 | -51.5472
-19 | -1.6287 | 0.02743 | -0.0716 | -59.3766
-18.5 | -1.6176 | 0.02439 | -0.0698 | -66.3223
-18 | -1.6029 | 0.02208 | -0.0668 | -72.5951
-17.5 | -1.584 | 0.02033 | -0.0629 | -77.9144
-17 | -1.5541 | 0.01893 | -0.0598 | -82.0972
-16 | -1.4785 | 0.01637 | -0.0555 | -90.3177
-15.5 | -1.4366 | 0.01524 | -0.0538 | -94.2651
-15 | -1.3916 | 0.0142 | -0.0524 | -98
-14.5 | -1.3444 | 0.01327 | -0.0512 | -101.3112
-14 | -1.2955 | 0.01244 | -0.0503 | -104.1399
-13.5 | -1.2447 | 0.01175 | -0.0495 | -105.9319
-13 | -1.1925 | 0.01117 | -0.049 | -106.7592
-12.5 | -1.1395 | 0.01065 | -0.0485 | -106.9953
-12 | -1.0858 | 0.01019 | -0.0482 | -106.5554
-11.5 | -1.0316 | 0.00974 | -0.0479 | -105.9138
-11 | -0.9769 | 0.00933 | -0.0477 | -104.7053
-10.5 | -0.9221 | 0.00894 | -0.0476 | -103.1432
-9 | -0.7557 | 0.00788 | -0.0474 | -95.901
-8.5 | -0.7002 | 0.00752 | -0.0473 | -93.1117
-8 | -0.6442 | 0.00716 | -0.0474 | -89.9721
-7.5 | -0.588 | 0.00687 | -0.0474 | -85.5895
-7 | -0.5312 | 0.00663 | -0.0476 | -80.1207
-6.5 | -0.4741 | 0.00642 | -0.0479 | -73.8474
-6 | -0.4169 | 0.00624 | -0.0482 | -66.8109
-5.5 | -0.3596 | 0.00604 | -0.0485 | -59.5364
-5 | -0.3023 | 0.00583 | -0.0487 | -51.8525
-4.5 | -0.2448 | 0.00567 | -0.0491 | -43.1746
-4 | -0.1869 | 0.00553 | -0.0495 | -33.7975
-3.5 | -0.1293 | 0.00539 | -0.0499 | -23.9889
-3 | -0.0713 | 0.00526 | -0.0504 | -13.5551
-2.5 | -0.0134 | 0.00514 | -0.0508 | -2.607
-2 | 0.0444 | 0.00504 | -0.0513 | 8.8095
-1.5 | 0.1021 | 0.00493 | -0.0517 | 20.7099
-1 | 0.1596 | 0.00483 | -0.0522 | 33.0435
-0.5 | 0.2165 | 0.00467 | -0.0525 | 46.3597
0 | 0.2722 | 0.0045 | -0.0527 | 60.4889
0.5 | 0.3269 | 0.00417 | -0.0527 | 78.3933
1 | 0.3813 | 0.00396 | -0.0527 | 96.2879
1.5 | 0.4365 | 0.00417 | -0.0528 | 104.6763
2 | 0.4912 | 0.00445 | -0.0528 | 110.382
2.5 | 0.546 | 0.00471 | -0.0529 | 115.9236
3 | 0.6001 | 0.00499 | -0.0529 | 120.2605
3.5 | 0.6527 | 0.00536 | -0.0526 | 121.7724
4 | 0.7069 | 0.00564 | -0.0526 | 125.3369
4.5 | 0.7612 | 0.00596 | -0.0526 | 127.7181
5 | 0.8156 | 0.00626 | -0.0526 | 130.2875
5.5 | 0.8705 | 0.00651 | -0.0528 | 133.7174
6 | 0.9245 | 0.00682 | -0.0528 | 135.5572
6.5 | 0.9782 | 0.00712 | -0.0527 | 137.3876
7 | 1.0318 | 0.0074 | -0.0526 | 139.4324
7.5 | 1.0841 | 0.00774 | -0.0523 | 140.0646
8 | 1.1345 | 0.00807 | -0.0516 | 140.5824
8.5 | 1.1868 | 0.00842 | -0.0513 | 140.9501
9 | 1.245 | 0.00886 | -0.0524 | 140.5192
9.5 | 1.2978 | 0.00926 | -0.0524 | 140.1512
10 | 1.3473 | 0.00972 | -0.0517 | 138.6111
10.5 | 1.396 | 0.01023 | -0.0509 | 136.4614
11 | 1.4446 | 0.01073 | -0.0501 | 134.6319
11.5 | 1.4922 | 0.01124 | -0.0492 | 132.758
12 | 1.5376 | 0.01182 | -0.048 | 130.0846
12.5 | 1.5782 | 0.01253 | -0.0459 | 125.9537
13 | 1.6137 | 0.01329 | -0.043 | 121.4221
13.5 | 1.649 | 0.01412 | -0.0404 | 116.7847
14 | 1.6826 | 0.01511 | -0.0379 | 111.3567
14.5 | 1.7132 | 0.01638 | -0.0353 | 104.591
15 | 1.7412 | 0.01793 | -0.0328 | 97.111
15.5 | 1.769 | 0.0196 | -0.0306 | 90.2551
16 | 1.7956 | 0.02145 | -0.0286 | 83.711
16.5 | 1.8188 | 0.02363 | -0.0265 | 76.97
17 | 1.8369 | 0.02624 | -0.0243 | 70.0038
17.5 | 1.8527 | 0.02914 | -0.0223 | 63.5793
18 | 1.866 | 0.03228 | -0.0203 | 57.8067
18.5 | 1.8787 | 0.03568 | -0.0188 | 52.6541
19 | 1.8903 | 0.03925 | -0.0174 | 48.1605
19.5 | 1.8984 | 0.04338 | -0.0164 | 43.7621
20 | 1.9046 | 0.04775 | -0.0155 | 39.8869

## 133. Re 16M Mach 0.25 (1)
BIGFOIL.COM POLAR EXPORT
GA 37A313
GA 37A313 |  |  |  | Cl Max: | 1.389 | at alpha= | 11.5 | deg
JavaFoil+Calcfoil stall+Eppler ext transition |  |  |  | L/D Max: | 118.769 | at alpha= | 8.5 | deg
Re: | 16000000 |  |  | Cd Min: | 0.00528 | at alpha= | 0.5 | deg
Mach: | 0.25 |  |  | Cl=0 at alpha= | -2.3306 | deg
|  |  |  | @ Cl=0.1, Cd= | 0.0059621
|  |  |  | @ Cl=0.4, Cd= | 0.0053987
|  |  |  | @ Cl=0.6, Cd= | 0.11898
alpha (deg) | Cl | Cd | Cm | Cl/Cd
-15 | -0.202 | 0.09677 | -0.014 | -2.09
-14.5 | -0.261 | 0.09142 | -0.015 | -2.859
-14 | -0.311 | 0.08664 | -0.015 | -3.592
-13.5 | -0.356 | 0.08173 | -0.016 | -4.354
-13 | -0.396 | 0.07706 | -0.016 | -5.137
-12.5 | -0.432 | 0.07205 | -0.017 | -5.992
-12 | -0.463 | 0.06729 | -0.018 | -6.873
-11.5 | -0.488 | 0.06261 | -0.019 | -7.797
-11 | -0.505 | 0.06072 | -0.019 | -8.312
-10.5 | -0.617 | 0.0117 | -0.031 | -52.751
-10 | -0.633 | 0.01049 | -0.032 | -60.28
-9.5 | -0.632 | 0.00967 | -0.033 | -65.361
-9 | -0.622 | 0.00924 | -0.034 | -67.393
-8.5 | -0.606 | 0.00875 | -0.035 | -69.222
-8 | -0.581 | 0.00835 | -0.036 | -69.569
-7.5 | -0.55 | 0.00812 | -0.037 | -67.781
-7 | -0.513 | 0.00787 | -0.038 | -65.152
-6.5 | -0.471 | 0.00756 | -0.039 | -62.198
-6 | -0.423 | 0.00726 | -0.04 | -58.297
-5.5 | -0.373 | 0.00709 | -0.041 | -52.544
-5 | -0.319 | 0.00681 | -0.042 | -46.792
-4.5 | -0.262 | 0.00654 | -0.043 | -40.053
-4 | -0.204 | 0.00642 | -0.044 | -31.678
-3.5 | -0.144 | 0.0064 | -0.045 | -22.444
-3 | -0.083 | 0.00626 | -0.046 | -13.177
-2.5 | -0.021 | 0.00627 | -0.047 | -3.318
-2 | 0.041 | 0.00614 | -0.048 | 6.731
-1.5 | 0.104 | 0.00595 | -0.048 | 17.436
-1 | 0.166 | 0.00547 | -0.049 | 30.397
-0.5 | 0.229 | 0.00536 | -0.05 | 42.701
0 | 0.293 | 0.00532 | -0.051 | 55.103
0.5 | 0.356 | 0.00528 | -0.052 | 67.442
1 | 0.419 | 0.00545 | -0.053 | 76.959
1.5 | 0.482 | 0.00572 | -0.054 | 84.33
2 | 0.545 | 0.00598 | -0.055 | 91.191
2.5 | 0.608 | 0.00624 | -0.056 | 97.373
3 | 0.669 | 0.00666 | -0.057 | 100.401
3.5 | 0.731 | 0.00692 | -0.058 | 105.59
4 | 0.793 | 0.00737 | -0.059 | 107.56
4.5 | 0.853 | 0.00771 | -0.06 | 110.755
5 | 0.913 | 0.00806 | -0.061 | 113.303
5.5 | 0.971 | 0.00856 | -0.062 | 113.503
6 | 1.028 | 0.00911 | -0.063 | 112.882
6.5 | 1.083 | 0.00971 | -0.064 | 111.539
7 | 1.135 | 0.01006 | -0.065 | 112.766
7.5 | 1.184 | 0.01047 | -0.066 | 112.984
8 | 1.228 | 0.0109 | -0.067 | 112.66
8.5 | 1.269 | 0.01068 | -0.068 | 118.769
9 | 1.305 | 0.01116 | -0.069 | 116.939
9.5 | 1.335 | 0.01169 | -0.07 | 114.204
10 | 1.359 | 0.01227 | -0.071 | 110.768
10.5 | 1.376 | 0.01288 | -0.072 | 106.835
11 | 1.387 | 0.01374 | -0.072 | 100.933
11.5 | 1.389 | 0.01435 | -0.073 | 96.8
12 | 1.381 | 0.0151 | -0.074 | 91.488
12.5 | 1.323 | 0.01726 | -0.073 | 76.657
13 | 1.273 | 0.01868 | -0.074 | 68.164
13.5 | 1.212 | 0.02056 | -0.074 | 58.943
14 | 1.141 | 0.02258 | -0.075 | 50.515
14.5 | 1.05 | 0.02821 | -0.074 | 37.21
15 | 0.952 | 0.0355 | -0.073 | 26.819
15.5 | 0.832 | 0.05414 | -0.069 | 15.378
16 | 0.686 | 0.10503 | -0.054 | 6.529
16.5 | 0.593 | 0.11898 | -0.051 | 4.983

## 134. Re 16M Mach 0.25 (2)
BIGFOIL.COM POLAR EXPORT
GA 37A313
GA 37A313 |  |  |  | Cl Max: | 1.8511 | at alpha= | 18.5 | deg
XFOIL ncrit=9 |  |  |  | L/D Max: | 139.952 | at alpha= | 8 | deg
Re: | 16000000 |  |  | Cd Min: | 0.22066 | at alpha= | -19 | deg
Mach: | 0.25 |  |  | Cl=0 at alpha= | -2.3867 | deg
|  |  |  | @ Cl=0.1, Cd= | 0.0049704
|  |  |  | @ Cl=0.4, Cd= | 0.0039505
|  |  |  | @ Cl=0.6, Cd= | 0.0049
alpha (deg) | Cl | Cd | Cm | Cl/Cd
-19 | -0.6634 | 0.22066 | 0.0328 | -3.0064
-18.5 | -0.6499 | 0.21241 | 0.0282 | -3.0596
-18 | -0.6495 | 0.19875 | 0.0219 | -3.2679
-17.5 | -0.6348 | 0.19162 | 0.0178 | -3.3128
-17 | -1.0291 | 0.09793 | -0.0378 | -10.5085
-16.5 | -1.1693 | 0.06625 | -0.0586 | -17.6498
-16 | -1.2115 | 0.05134 | -0.0707 | -23.5976
-15.5 | -1.2487 | 0.03989 | -0.0791 | -31.3036
-14.5 | -1.3085 | 0.02569 | -0.0784 | -50.9342
-14 | -1.3106 | 0.02119 | -0.0726 | -61.8499
-13.5 | -1.2847 | 0.01775 | -0.0686 | -72.3775
-13 | -1.2439 | 0.01534 | -0.0653 | -81.0887
-12.5 | -1.1949 | 0.01365 | -0.0626 | -87.5385
-12 | -1.1414 | 0.01238 | -0.0605 | -92.1971
-11.5 | -1.0852 | 0.01139 | -0.0586 | -95.2766
-11 | -1.0275 | 0.01059 | -0.0571 | -97.0255
-10.5 | -0.9689 | 0.00994 | -0.0559 | -97.4748
-10 | -0.9095 | 0.00942 | -0.0548 | -96.5499
-9.5 | -0.85 | 0.00894 | -0.054 | -95.0783
-9 | -0.7906 | 0.00847 | -0.0532 | -93.3412
-8.5 | -0.7309 | 0.00808 | -0.0526 | -90.4579
-8 | -0.6724 | 0.00757 | -0.0519 | -88.8243
-7.5 | -0.613 | 0.00717 | -0.0514 | -85.4951
-7 | -0.5535 | 0.00684 | -0.0511 | -80.9211
-6.5 | -0.4935 | 0.00657 | -0.051 | -75.1142
-6 | -0.4335 | 0.00636 | -0.0509 | -68.1604
-5 | -0.3135 | 0.00594 | -0.0511 | -52.7778
-4.5 | -0.2537 | 0.00573 | -0.0512 | -44.2757
-4 | -0.1935 | 0.00558 | -0.0515 | -34.6774
-3.5 | -0.1336 | 0.00544 | -0.0518 | -24.5588
-3 | -0.0735 | 0.00529 | -0.0522 | -13.8941
-2.5 | -0.0136 | 0.00518 | -0.0526 | -2.6255
-2 | 0.0464 | 0.00506 | -0.053 | 9.17
-1.5 | 0.1062 | 0.00496 | -0.0534 | 21.4113
-1 | 0.1655 | 0.00484 | -0.0538 | 34.1942
-0.5 | 0.2243 | 0.00468 | -0.0542 | 47.9274
0 | 0.282 | 0.00448 | -0.0543 | 62.9464
0.5 | 0.338 | 0.00416 | -0.0543 | 81.25
1 | 0.3947 | 0.00393 | -0.0544 | 100.4326
1.5 | 0.4516 | 0.00415 | -0.0544 | 108.8193
2 | 0.508 | 0.00444 | -0.0544 | 114.4144
3 | 0.62 | 0.005 | -0.0543 | 124
3.5 | 0.6741 | 0.00542 | -0.0539 | 124.3727
4 | 0.7302 | 0.00572 | -0.0538 | 127.6573
4.5 | 0.7861 | 0.00607 | -0.0536 | 129.5058
5 | 0.8424 | 0.0064 | -0.0535 | 131.625
5.5 | 0.8993 | 0.00666 | -0.0535 | 135.03
6 | 0.9551 | 0.00701 | -0.0532 | 136.2482
6.5 | 1.0105 | 0.00736 | -0.0528 | 137.2962
7 | 1.0661 | 0.00768 | -0.0524 | 138.8151
7.5 | 1.1204 | 0.00804 | -0.0517 | 139.3532
8 | 1.1728 | 0.00838 | -0.0506 | 139.9523
8.5 | 1.2284 | 0.00883 | -0.0501 | 139.1166
9 | 1.2889 | 0.00928 | -0.0507 | 138.8901
9.5 | 1.3409 | 0.00978 | -0.0495 | 137.1063
10 | 1.3918 | 0.01035 | -0.048 | 134.4734
10.5 | 1.4424 | 0.01091 | -0.0465 | 132.209
11 | 1.4917 | 0.01151 | -0.0448 | 129.6003
11.5 | 1.5345 | 0.01221 | -0.0419 | 125.6757
12 | 1.5716 | 0.01312 | -0.0382 | 119.7866
12.5 | 1.6094 | 0.01411 | -0.035 | 114.0609
13 | 1.6457 | 0.01532 | -0.0319 | 107.4217
13.5 | 1.678 | 0.01689 | -0.0288 | 99.3487
14 | 1.7092 | 0.01869 | -0.0258 | 91.45
14.5 | 1.7393 | 0.02071 | -0.0231 | 83.9836
15 | 1.7646 | 0.02313 | -0.0203 | 76.2905
15.5 | 1.7857 | 0.02597 | -0.0176 | 68.7601
16 | 1.8031 | 0.02917 | -0.0148 | 61.8135
16.5 | 1.8198 | 0.03253 | -0.0124 | 55.9422
17 | 1.8338 | 0.03631 | -0.0102 | 50.504
17.5 | 1.8441 | 0.04055 | -0.0083 | 45.4772
18 | 1.85 | 0.04546 | -0.0068 | 40.6951
18.5 | 1.8511 | 0.05097 | -0.0056 | 36.3174
19 | 1.8481 | 0.05716 | -0.0049 | 32.3321
19.5 | 1.8404 | 0.06398 | -0.0047 | 28.7652
20 | 1.8265 | 0.07181 | -0.0053 | 25.4352

## 135. Re 16M Mach 0.50 (1)
BIGFOIL.COM POLAR EXPORT
GA 37A313
GA 37A313 |  |  |  | Cl Max: | 1.254 | at alpha= | 20 | deg
JavaFoil+Calcfoil stall+Eppler ext transition |  |  |  | L/D Max: | 112.275 | at alpha= | 5.5 | deg
Re: | 16000000 |  |  | Cd Min: | 0.00542 | at alpha= | 0.5 | deg
Mach: | 0.5 |  |  | Cl=0 at alpha= | -2.3333 | deg
|  |  |  | @ Cl=0.1, Cd= | 0.0062131
|  |  |  | @ Cl=0.4, Cd= | 0.0054245
|  |  |  | @ Cl=0.6, Cd= | 0.0065403
alpha (deg) | Cl | Cd | Cm | Cl/Cd
-20 | -0.978 | 0.17548 | -0.011 | -5.575
-19.5 | -0.952 | 0.16906 | -0.011 | -5.628
-19 | -0.925 | 0.1634 | -0.012 | -5.66
-18.5 | -0.903 | 0.13714 | -0.013 | -6.585
-18 | -0.877 | 0.12856 | -0.013 | -6.824
-17.5 | -0.85 | 0.12217 | -0.014 | -6.959
-17 | -0.821 | 0.11871 | -0.014 | -6.92
-16.5 | -0.789 | 0.12965 | -0.014 | -6.085
-16 | -0.764 | 0.11063 | -0.015 | -6.907
-15.5 | -0.736 | 0.10782 | -0.015 | -6.824
-15 | -0.707 | 0.1041 | -0.015 | -6.789
-14.5 | -0.679 | 0.10163 | -0.015 | -6.678
-14 | -0.651 | 0.09745 | -0.016 | -6.683
-13.5 | -0.624 | 0.09175 | -0.016 | -6.801
-13 | -0.597 | 0.09357 | -0.017 | -6.376
-12.5 | -0.569 | 0.08495 | -0.017 | -6.702
-12 | -0.542 | 0.07756 | -0.018 | -6.987
-11.5 | -0.515 | 0.07242 | -0.019 | -7.114
-11 | -0.491 | 0.06442 | -0.021 | -7.615
-10.5 | -0.475 | 0.05006 | -0.025 | -9.487
-10 | -0.517 | 0.01282 | -0.035 | -40.343
-9.5 | -0.493 | 0.01099 | -0.037 | -44.898
-9 | -0.374 | 0.05727 | -0.019 | -6.529
-8.5 | -0.348 | 0.05098 | -0.022 | -6.827
-8 | -0.391 | 0.00965 | -0.04 | -40.534
-7.5 | -0.357 | 0.00895 | -0.041 | -39.866
-7 | -0.323 | 0.0088 | -0.042 | -36.676
-6.5 | -0.288 | 0.0087 | -0.043 | -33.149
-6 | -0.336 | 0.00834 | -0.044 | -40.262
-5.5 | -0.369 | 0.00796 | -0.046 | -46.389
-5 | -0.335 | 0.00756 | -0.047 | -44.291
-4.5 | -0.283 | 0.00728 | -0.048 | -38.877
-4 | -0.223 | 0.00687 | -0.049 | -32.487
-3.5 | -0.159 | 0.00663 | -0.05 | -23.965
-3 | -0.092 | 0.00659 | -0.051 | -13.911
-2.5 | -0.023 | 0.00643 | -0.052 | -3.602
-2 | 0.046 | 0.00646 | -0.053 | 7.141
-1.5 | 0.116 | 0.00614 | -0.054 | 18.857
-1 | 0.186 | 0.00565 | -0.055 | 32.877
-0.5 | 0.256 | 0.0055 | -0.056 | 46.479
0 | 0.328 | 0.00546 | -0.057 | 60.104
0.5 | 0.398 | 0.00542 | -0.059 | 73.503
1 | 0.469 | 0.00558 | -0.06 | 84.017
1.5 | 0.539 | 0.006 | -0.061 | 89.766
2 | 0.609 | 0.00662 | -0.062 | 92.076
2.5 | 0.68 | 0.00669 | -0.063 | 101.589
3 | 0.747 | 0.00719 | -0.064 | 103.89
3.5 | 0.816 | 0.00761 | -0.065 | 107.211
4 | 0.885 | 0.00822 | -0.066 | 107.604
4.5 | 0.951 | 0.0086 | -0.067 | 110.569
5 | 1.015 | 0.00906 | -0.068 | 112.008
5.5 | 1.077 | 0.00959 | -0.069 | 112.275
6 | 1.134 | 0.011 | -0.07 | 103.093
6.5 | 1.185 | 0.01156 | -0.072 | 102.504
7 | 1.224 | 0.01222 | -0.073 | 100.143
7.5 | 1.246 | 0.01288 | -0.074 | 96.734
8 | 1.237 | 0.01359 | -0.075 | 90.993
8.5 | 1.152 | 0.01475 | -0.076 | 78.054
9 | 0.79 | 0.0162 | -0.077 | 48.789
9.5 | 0.807 | 0.01747 | -0.076 | 46.178
10 | 0.838 | 0.01823 | -0.077 | 45.964
10.5 | 0.862 | 0.0211 | -0.077 | 40.868
11 | 0.885 | 0.02377 | -0.077 | 37.229
11.5 | 0.887 | 0.03343 | -0.074 | 26.543
12 | 0.914 | 0.03726 | -0.075 | 24.516
12.5 | 0.928 | 0.04598 | -0.073 | 20.173
13 | 0.864 | 0.09975 | -0.049 | 8.663
13.5 | 0.904 | 0.08849 | -0.056 | 10.212
14 | 0.96 | 0.07731 | -0.065 | 12.414
14.5 | 1.03 | 0.06199 | -0.074 | 16.61
15 | 1.057 | 0.06647 | -0.074 | 15.906
15.5 | 1.053 | 0.08691 | -0.069 | 12.122
16 | 1.045 | 0.11938 | -0.061 | 8.755
16.5 | 1.057 | 0.14687 | -0.055 | 7.2
17 | 1.086 | 0.15473 | -0.056 | 7.019
17.5 | 1.116 | 0.15644 | -0.058 | 7.131
18 | 1.145 | 0.16166 | -0.059 | 7.08
18.5 | 1.176 | 0.16343 | -0.062 | 7.198
19 | 1.206 | 0.17118 | -0.064 | 7.048
19.5 | 1.233 | 0.18152 | -0.064 | 6.795
20 | 1.254 | 0.20145 | -0.063 | 6.227

## 136. Re 16M Mach 0.50 (2)
BIGFOIL.COM POLAR EXPORT
GA 37A313
GA 37A313 |  |  |  | Cl Max: | 1.5021 | at alpha= | 10.5 | deg
XFOIL ncrit=9 |  |  |  | L/D Max: | 136.391 | at alpha= | 5.5 | deg
Re: | 16000000 |  |  | Cd Min: | 0.26151 | at alpha= | -20 | deg
Mach: | 0.5 |  |  | Cl=0 at alpha= | -2.3996 | deg
|  |  |  | @ Cl=0.1, Cd= | 0.0051122
|  |  |  | @ Cl=0.4, Cd= | 0.0040473
|  |  |  | @ Cl=0.6, Cd= | 0.0044351
alpha (deg) | Cl | Cd | Cm | Cl/Cd
-20 | -0.735 | 0.26151 | 0.05 | -2.8106
-19.5 | -0.713 | 0.25332 | 0.0447 | -2.8146
-19 | -0.6903 | 0.24576 | 0.0397 | -2.8088
-18.5 | -0.6679 | 0.23789 | 0.0346 | -2.8076
-18 | -0.6463 | 0.22965 | 0.0297 | -2.8143
-17.5 | -0.629 | 0.22155 | 0.0258 | -2.8391
-17 | -0.6117 | 0.21154 | 0.0206 | -2.8917
-16.5 | -0.5911 | 0.20377 | 0.0161 | -2.9008
-16 | -0.5716 | 0.19559 | 0.0114 | -2.9224
-15.5 | -0.5512 | 0.188 | 0.0071 | -2.9319
-15 | -0.5319 | 0.18019 | 0.0028 | -2.9519
-14.5 | -0.5153 | 0.17179 | -0.0014 | -2.9996
-14 | -0.5021 | 0.16261 | -0.0058 | -3.0878
-13.5 | -0.4929 | 0.15261 | -0.0105 | -3.2298
-13 | -0.4795 | 0.14453 | -0.0143 | -3.3177
-12.5 | -0.4711 | 0.13538 | -0.0186 | -3.4798
-12 | -0.4604 | 0.12722 | -0.0224 | -3.6189
-11.5 | -0.4519 | 0.11879 | -0.0263 | -3.8042
-11 | -0.4478 | 0.10979 | -0.0306 | -4.0787
-10.5 | -0.449 | 0.10001 | -0.0354 | -4.4896
-10 | -0.4545 | 0.08976 | -0.0409 | -5.0635
-9.5 | -0.4615 | 0.07945 | -0.047 | -5.8087
-9 | -0.472 | 0.06834 | -0.0548 | -6.9066
-8.5 | -0.479 | 0.05421 | -0.0696 | -8.836
-8 | -0.5023 | 0.04356 | -0.0803 | -11.5312
-7.5 | -0.5243 | 0.03496 | -0.0806 | -14.9971
-7 | -0.5306 | 0.02549 | -0.0786 | -20.816
-6.5 | -0.5235 | 0.01602 | -0.0743 | -32.6779
-6 | -0.4935 | 0.0094 | -0.0691 | -52.5
-5.5 | -0.4355 | 0.00724 | -0.0652 | -60.1519
-5 | -0.366 | 0.00652 | -0.0631 | -56.135
-4.5 | -0.2949 | 0.00617 | -0.0619 | -47.7958
-4 | -0.2241 | 0.00586 | -0.0611 | -38.2423
-3.5 | -0.1536 | 0.00566 | -0.0606 | -27.1378
-3 | -0.0836 | 0.00549 | -0.0604 | -15.2277
-2.5 | -0.0139 | 0.00532 | -0.0605 | -2.6128
-2 | 0.0553 | 0.00519 | -0.0607 | 10.6551
-1.5 | 0.1242 | 0.00507 | -0.061 | 24.497
-1 | 0.1927 | 0.00493 | -0.0614 | 39.0872
-0.5 | 0.2602 | 0.00478 | -0.0617 | 54.4351
0 | 0.3257 | 0.0045 | -0.0617 | 72.3778
0.5 | 0.3886 | 0.00407 | -0.0615 | 95.4791
1 | 0.4538 | 0.00394 | -0.0615 | 115.1777
1.5 | 0.5208 | 0.00405 | -0.0618 | 128.5926
2 | 0.5855 | 0.00433 | -0.0616 | 135.2194
2.5 | 0.6476 | 0.00478 | -0.061 | 135.4812
3 | 0.7092 | 0.0052 | -0.0602 | 136.3846
3.5 | 0.7701 | 0.00574 | -0.0591 | 134.1638
4 | 0.8337 | 0.00614 | -0.0583 | 135.7818
4.5 | 0.8966 | 0.00662 | -0.0572 | 135.4381
5 | 0.9605 | 0.00706 | -0.0561 | 136.0482
5.5 | 1.0243 | 0.00751 | -0.0547 | 136.3915
6 | 1.0875 | 0.00802 | -0.0529 | 135.5985
6.5 | 1.1505 | 0.00853 | -0.0508 | 134.8769
7 | 1.2119 | 0.00909 | -0.0481 | 133.3223
7.5 | 1.2715 | 0.00959 | -0.0447 | 132.586
8 | 1.3302 | 0.01026 | -0.0409 | 129.6491
8.5 | 1.3828 | 0.01112 | -0.036 | 124.3525
9 | 1.4332 | 0.01232 | -0.031 | 116.3312
9.5 | 1.4786 | 0.01408 | -0.0258 | 105.0142
10.5 | 1.5021 | 0.02244 | -0.0124 | 66.9385
11 | 1.4768 | 0.02905 | -0.0055 | 50.8365
11.5 | 1.443 | 0.0367 | -0.0001 | 39.3188
13 | 1.3146 | 0.06779 | 0.0017 | 19.3922
13.5 | 1.2736 | 0.08007 | -0.002 | 15.9061
14 | 1.2357 | 0.09304 | -0.0073 | 13.2814
14.5 | 1.2012 | 0.10654 | -0.0138 | 11.2746
15 | 1.1707 | 0.12019 | -0.0208 | 9.7404
15.5 | 1.1447 | 0.13375 | -0.0279 | 8.5585

## 137. Re 18M Mach 0.00 (1)
BIGFOIL.COM POLAR EXPORT
GA 37A313
GA 37A313 |  |  |  | Cl Max: | 1.449 | at alpha= | 12.5 | deg
JavaFoil+Calcfoil stall+Eppler ext transition |  |  |  | L/D Max: | 124.472 | at alpha= | 9 | deg
Re: | 18000000 |  |  | Cd Min: | 0.00531 | at alpha= | 0 | deg
Mach: | 0 |  |  | Cl=0 at alpha= | -2.3333 | deg
|  |  |  | @ Cl=0.1, Cd= | 0.00583
|  |  |  | @ Cl=0.4, Cd= | 0.0055611
|  |  |  | @ Cl=0.6, Cd= | 0.0062747
alpha (deg) | Cl | Cd | Cm | Cl/Cd
-16.5 | -0.546 | 0.10686 | -0.012 | -5.111
-16 | -0.563 | 0.09786 | -0.013 | -5.752
-15.5 | -0.577 | 0.09268 | -0.014 | -6.221
-15 | -0.586 | 0.09181 | -0.014 | -6.382
-14.5 | -0.602 | 0.08163 | -0.016 | -7.371
-14 | -0.612 | 0.07608 | -0.016 | -8.05
-13.5 | -0.626 | 0.06665 | -0.018 | -9.391
-13 | -0.67 | 0.03682 | -0.022 | -18.197
-12.5 | -0.718 | 0.01707 | -0.026 | -42.069
-12 | -0.733 | 0.01314 | -0.027 | -55.826
-11.5 | -0.746 | 0.01041 | -0.029 | -71.638
-11 | -0.737 | 0.01021 | -0.03 | -72.168
-10.5 | -0.725 | 0.0096 | -0.03 | -75.467
-10 | -0.707 | 0.00926 | -0.031 | -76.401
-9.5 | -0.685 | 0.00885 | -0.032 | -77.46
-9 | -0.659 | 0.00854 | -0.033 | -77.162
-8.5 | -0.628 | 0.00827 | -0.034 | -76.016
-8 | -0.593 | 0.0079 | -0.035 | -75.098
-7.5 | -0.554 | 0.00769 | -0.036 | -72.092
-7 | -0.512 | 0.00746 | -0.037 | -68.571
-6.5 | -0.466 | 0.00728 | -0.038 | -63.942
-6 | -0.416 | 0.007 | -0.039 | -59.47
-5.5 | -0.365 | 0.00688 | -0.039 | -53.001
-5 | -0.311 | 0.00654 | -0.04 | -47.554
-4.5 | -0.255 | 0.0064 | -0.041 | -39.831
-4 | -0.198 | 0.00636 | -0.042 | -31.095
-3.5 | -0.139 | 0.00623 | -0.043 | -22.373
-3 | -0.08 | 0.00613 | -0.044 | -13.046
-2.5 | -0.02 | 0.006 | -0.045 | -3.357
-2 | 0.04 | 0.00601 | -0.046 | 6.66
-1.5 | 0.1 | 0.00583 | -0.047 | 17.227
-1 | 0.161 | 0.00551 | -0.048 | 29.199
-0.5 | 0.222 | 0.00543 | -0.049 | 40.799
0 | 0.284 | 0.00531 | -0.05 | 53.475
0.5 | 0.345 | 0.00548 | -0.051 | 62.925
1 | 0.406 | 0.00557 | -0.052 | 72.912
1.5 | 0.467 | 0.00575 | -0.053 | 81.22
2 | 0.528 | 0.00607 | -0.054 | 86.926
2.5 | 0.589 | 0.00623 | -0.054 | 94.536
3 | 0.648 | 0.00647 | -0.055 | 100.11
3.5 | 0.708 | 0.00675 | -0.056 | 104.865
4 | 0.768 | 0.00747 | -0.057 | 102.839
4.5 | 0.827 | 0.00745 | -0.058 | 110.963
5 | 0.885 | 0.00766 | -0.059 | 115.572
5.5 | 0.942 | 0.00817 | -0.06 | 115.351
6 | 0.998 | 0.00865 | -0.061 | 115.373
6.5 | 1.052 | 0.00911 | -0.062 | 115.568
7 | 1.104 | 0.00949 | -0.063 | 116.361
7.5 | 1.154 | 0.00981 | -0.064 | 117.707
8 | 1.201 | 0.0102 | -0.065 | 117.789
8.5 | 1.245 | 0.01009 | -0.066 | 123.488
9 | 1.286 | 0.01033 | -0.067 | 124.472
9.5 | 1.324 | 0.01077 | -0.068 | 122.912
10 | 1.357 | 0.01121 | -0.068 | 121.036
10.5 | 1.387 | 0.01178 | -0.069 | 117.692
11 | 1.412 | 0.01228 | -0.07 | 115.014
11.5 | 1.433 | 0.01284 | -0.071 | 111.592
12 | 1.448 | 0.0134 | -0.072 | 108.028
12.5 | 1.449 | 0.01414 | -0.073 | 102.47
13 | 1.443 | 0.01457 | -0.073 | 99.006
13.5 | 1.431 | 0.01529 | -0.074 | 93.576
14 | 1.384 | 0.01753 | -0.074 | 78.954
14.5 | 1.356 | 0.01881 | -0.074 | 72.091
15 | 1.323 | 0.02036 | -0.074 | 64.968
15.5 | 1.282 | 0.02279 | -0.075 | 56.257
16 | 1.238 | 0.02588 | -0.075 | 47.847
16.5 | 1.192 | 0.02966 | -0.075 | 40.18
17 | 1.144 | 0.03382 | -0.075 | 33.821
17.5 | 1.089 | 0.04146 | -0.074 | 26.269

## 138. Re 18M Mach 0.00 (2)
BIGFOIL.COM POLAR EXPORT
GA 37A313
GA 37A313 |  |  |  | Cl Max: | 1.9262 | at alpha= | 20 | deg
XFOIL ncrit=9 |  |  |  | L/D Max: | 143.735 | at alpha= | 8.5 | deg
Re: | 18000000 |  |  | Cd Min: | 0.04296 | at alpha= | 20 | deg
Mach: | 0 |  |  | Cl=0 at alpha= | -2.3813 | deg
|  |  |  | @ Cl=0.1, Cd= | 0.0048717
|  |  |  | @ Cl=0.4, Cd= | 0.004117
|  |  |  | @ Cl=0.6, Cd= | 0.0051115
alpha (deg) | Cl | Cd | Cm | Cl/Cd
-20 | -1.7092 | 0.02631 | -0.0674 | -64.9639
-19.5 | -1.6956 | 0.02363 | -0.0658 | -71.7562
-19 | -1.6783 | 0.02158 | -0.0633 | -77.7711
-18.5 | -1.658 | 0.01999 | -0.06 | -82.9415
-18 | -1.6327 | 0.01873 | -0.0566 | -87.1703
-17.5 | -1.5968 | 0.01759 | -0.0547 | -90.7789
-17 | -1.5547 | 0.01654 | -0.0537 | -93.9964
-16.5 | -1.5153 | 0.01573 | -0.0517 | -96.3318
-16 | -1.4718 | 0.01497 | -0.0505 | -98.3166
-15.5 | -1.4277 | 0.01404 | -0.0494 | -101.688
-15 | -1.3826 | 0.01309 | -0.0483 | -105.6226
-14.5 | -1.335 | 0.01231 | -0.0476 | -108.4484
-14 | -1.2857 | 0.01163 | -0.047 | -110.5503
-13.5 | -1.2349 | 0.01108 | -0.0467 | -111.4531
-13 | -1.183 | 0.01059 | -0.0464 | -111.7092
-12.5 | -1.1305 | 0.01013 | -0.0462 | -111.5992
-12 | -1.0774 | 0.00971 | -0.0461 | -110.9578
-11.5 | -1.0239 | 0.00931 | -0.046 | -109.9785
-11 | -0.9699 | 0.00894 | -0.046 | -108.4899
-10.5 | -0.9156 | 0.00858 | -0.046 | -106.7133
-10 | -0.8608 | 0.00826 | -0.0461 | -104.2131
-8.5 | -0.6954 | 0.00732 | -0.0464 | -95
-8 | -0.6401 | 0.00699 | -0.0465 | -91.5737
-7.5 | -0.5843 | 0.00669 | -0.0467 | -87.3393
-7 | -0.5281 | 0.00647 | -0.0469 | -81.6229
-6.5 | -0.4714 | 0.00627 | -0.0472 | -75.1834
-6 | -0.4146 | 0.0061 | -0.0476 | -67.9672
-5.5 | -0.3576 | 0.00591 | -0.048 | -60.5076
-5 | -0.3008 | 0.00573 | -0.0483 | -52.4956
-4.5 | -0.2436 | 0.00555 | -0.0487 | -43.8919
-4 | -0.1862 | 0.00543 | -0.0491 | -34.291
-3.5 | -0.1288 | 0.00529 | -0.0495 | -24.3478
-3 | -0.0711 | 0.00516 | -0.05 | -13.7791
-2.5 | -0.0137 | 0.00506 | -0.0505 | -2.7075
-2 | 0.044 | 0.00495 | -0.051 | 8.8889
-1.5 | 0.1012 | 0.00487 | -0.0514 | 20.7803
-1 | 0.1582 | 0.00478 | -0.0518 | 33.0962
-0.5 | 0.2149 | 0.00466 | -0.0522 | 46.1159
0 | 0.2702 | 0.00452 | -0.0523 | 59.7788
0.5 | 0.3254 | 0.00427 | -0.0525 | 76.2061
1 | 0.3786 | 0.00401 | -0.0524 | 94.414
1.5 | 0.4326 | 0.00428 | -0.0523 | 101.0748
2 | 0.4873 | 0.00455 | -0.0524 | 107.0989
2.5 | 0.5422 | 0.00479 | -0.0525 | 113.1942
3 | 0.5962 | 0.00509 | -0.0526 | 117.1316
3.5 | 0.6493 | 0.00539 | -0.0524 | 120.4638
4 | 0.7032 | 0.00563 | -0.0525 | 124.9023
4.5 | 0.7573 | 0.00592 | -0.0525 | 127.9223
5 | 0.8119 | 0.00618 | -0.0527 | 131.3754
5.5 | 0.8665 | 0.00642 | -0.0529 | 134.9688
6 | 0.9203 | 0.00673 | -0.0529 | 136.7459
6.5 | 0.9738 | 0.00703 | -0.0529 | 138.5206
7 | 1.0273 | 0.0073 | -0.053 | 140.726
7.5 | 1.0798 | 0.00761 | -0.0528 | 141.8922
8 | 1.1315 | 0.00792 | -0.0525 | 142.8662
8.5 | 1.1815 | 0.00822 | -0.0519 | 143.7348
9 | 1.2344 | 0.00859 | -0.0519 | 143.702
9.5 | 1.292 | 0.00899 | -0.0531 | 143.7152
10 | 1.3415 | 0.00944 | -0.0526 | 142.1081
10.5 | 1.3903 | 0.00992 | -0.052 | 140.1512
11 | 1.4391 | 0.01037 | -0.0514 | 138.7753
11.5 | 1.4869 | 0.01084 | -0.0508 | 137.1679
12 | 1.5328 | 0.01139 | -0.0498 | 134.5742
12.5 | 1.5759 | 0.01205 | -0.0485 | 130.7801
13 | 1.6148 | 0.01271 | -0.0463 | 127.0496
13.5 | 1.6505 | 0.01342 | -0.0438 | 122.9881
14 | 1.6845 | 0.01426 | -0.0412 | 118.1276
14.5 | 1.7156 | 0.01534 | -0.0386 | 111.8383
15 | 1.7442 | 0.01668 | -0.0361 | 104.5683
15.5 | 1.7727 | 0.01814 | -0.0339 | 97.7233
16 | 1.8005 | 0.01974 | -0.0319 | 91.2107
16.5 | 1.8257 | 0.02159 | -0.0299 | 84.5623
17 | 1.8466 | 0.02386 | -0.0279 | 77.3931
17.5 | 1.8639 | 0.02644 | -0.0258 | 70.4955
18 | 1.8802 | 0.0292 | -0.024 | 64.3904
18.5 | 1.8934 | 0.03225 | -0.0222 | 58.7101
19 | 1.9066 | 0.03549 | -0.0208 | 53.7222
19.5 | 1.9176 | 0.03901 | -0.0195 | 49.1566
20 | 1.9262 | 0.04296 | -0.0185 | 44.8371

## 139. Re 18M Mach 0.10 (1)
BIGFOIL.COM POLAR EXPORT
GA 37A313
GA 37A313 |  |  |  | Cl Max: | 1.442 | at alpha= | 12 | deg
JavaFoil+Calcfoil stall+Eppler ext transition |  |  |  | L/D Max: | 123.61 | at alpha= | 9 | deg
Re: | 18000000 |  |  | Cd Min: | 0.00535 | at alpha= | 0 | deg
Mach: | 0.1 |  |  | Cl=0 at alpha= | -2.3333 | deg
|  |  |  | @ Cl=0.1, Cd= | 0.005783
|  |  |  | @ Cl=0.4, Cd= | 0.0055882
|  |  |  | @ Cl=0.6, Cd= | 0.006285
alpha (deg) | Cl | Cd | Cm | Cl/Cd
-16.5 | -0.502 | 0.10781 | -0.012 | -4.657
-16 | -0.521 | 0.09948 | -0.013 | -5.237
-15.5 | -0.538 | 0.09419 | -0.014 | -5.709
-15 | -0.551 | 0.09285 | -0.014 | -5.929
-14.5 | -0.568 | 0.08397 | -0.015 | -6.764
-14 | -0.582 | 0.07822 | -0.016 | -7.439
-13.5 | -0.594 | 0.07265 | -0.017 | -8.176
-13 | -0.609 | 0.06329 | -0.019 | -9.617
-12.5 | -0.661 | 0.0305 | -0.024 | -21.675
-12 | -0.689 | 0.01934 | -0.026 | -35.615
-11.5 | -0.73 | 0.01068 | -0.029 | -68.336
-11 | -0.724 | 0.01042 | -0.03 | -69.504
-10.5 | -0.714 | 0.00979 | -0.031 | -72.942
-10 | -0.7 | 0.00932 | -0.032 | -75.06
-9.5 | -0.68 | 0.00892 | -0.032 | -76.249
-9 | -0.656 | 0.0086 | -0.033 | -76.199
-8.5 | -0.626 | 0.00824 | -0.034 | -76.001
-8 | -0.593 | 0.00797 | -0.035 | -74.333
-7.5 | -0.554 | 0.00776 | -0.036 | -71.407
-7 | -0.512 | 0.00754 | -0.037 | -67.992
-6.5 | -0.467 | 0.00724 | -0.038 | -64.464
-6 | -0.418 | 0.00708 | -0.039 | -59.026
-5.5 | -0.366 | 0.00684 | -0.04 | -53.504
-5 | -0.312 | 0.00657 | -0.041 | -47.474
-4.5 | -0.256 | 0.00643 | -0.042 | -39.823
-4 | -0.199 | 0.00641 | -0.042 | -30.991
-3.5 | -0.14 | 0.00628 | -0.043 | -22.3
-3 | -0.08 | 0.00618 | -0.044 | -13.006
-2.5 | -0.02 | 0.00606 | -0.045 | -3.345
-2 | 0.04 | 0.00596 | -0.046 | 6.745
-1.5 | 0.101 | 0.00578 | -0.047 | 17.453
-1 | 0.162 | 0.00547 | -0.048 | 29.553
-0.5 | 0.223 | 0.0054 | -0.049 | 41.281
0 | 0.285 | 0.00535 | -0.05 | 53.396
0.5 | 0.347 | 0.00551 | -0.051 | 62.916
1 | 0.408 | 0.0056 | -0.052 | 72.883
1.5 | 0.469 | 0.00578 | -0.053 | 81.189
2 | 0.53 | 0.0061 | -0.054 | 86.917
2.5 | 0.591 | 0.00624 | -0.055 | 94.796
3 | 0.651 | 0.00654 | -0.056 | 99.511
3.5 | 0.712 | 0.00679 | -0.057 | 104.79
4 | 0.772 | 0.00747 | -0.058 | 103.273
4.5 | 0.831 | 0.00749 | -0.059 | 110.982
5 | 0.889 | 0.00775 | -0.059 | 114.773
5.5 | 0.947 | 0.00825 | -0.06 | 114.791
6 | 1.003 | 0.00873 | -0.061 | 114.826
6.5 | 1.057 | 0.0092 | -0.062 | 114.884
7 | 1.109 | 0.00951 | -0.063 | 116.634
7.5 | 1.159 | 0.00989 | -0.064 | 117.219
8 | 1.206 | 0.01026 | -0.065 | 117.553
8.5 | 1.249 | 0.01015 | -0.066 | 123.075
9 | 1.29 | 0.01043 | -0.067 | 123.61
9.5 | 1.326 | 0.01087 | -0.068 | 122.009
10 | 1.359 | 0.01134 | -0.069 | 119.782
10.5 | 1.387 | 0.01192 | -0.07 | 116.398
11 | 1.41 | 0.01242 | -0.071 | 113.531
11.5 | 1.429 | 0.013 | -0.071 | 109.918
12 | 1.442 | 0.01359 | -0.072 | 106.097
12.5 | 1.439 | 0.01434 | -0.073 | 100.325
13 | 1.429 | 0.01483 | -0.074 | 96.381
13.5 | 1.413 | 0.01566 | -0.075 | 90.232
14 | 1.359 | 0.01801 | -0.074 | 75.461
14.5 | 1.325 | 0.0194 | -0.074 | 68.319
15 | 1.285 | 0.02142 | -0.075 | 59.971
15.5 | 1.237 | 0.02458 | -0.075 | 50.338
16 | 1.189 | 0.02756 | -0.075 | 43.138
16.5 | 1.137 | 0.03167 | -0.075 | 35.904
17 | 1.083 | 0.03693 | -0.074 | 29.312

## 140. Re 18M Mach 0.10 (2)
BIGFOIL.COM POLAR EXPORT
GA 37A313
GA 37A313 |  |  |  | Cl Max: | 1.9183 | at alpha= | 20 | deg
XFOIL ncrit=9 |  |  |  | L/D Max: | 143.499 | at alpha= | 9 | deg
Re: | 18000000 |  |  | Cd Min: | 0.0464 | at alpha= | 20 | deg
Mach: | 0.1 |  |  | Cl=0 at alpha= | -2.3819 | deg
|  |  |  | @ Cl=0.1, Cd= | 0.0048728
|  |  |  | @ Cl=0.4, Cd= | 0.0041011
|  |  |  | @ Cl=0.6, Cd= | 0.0050917
alpha (deg) | Cl | Cd | Cm | Cl/Cd
-20 | -1.6694 | 0.03309 | -0.0719 | -50.4503
-19.5 | -1.6667 | 0.02854 | -0.0721 | -58.3987
-19 | -1.6576 | 0.02516 | -0.0709 | -65.8824
-18.5 | -1.6435 | 0.02264 | -0.0684 | -72.5928
-18 | -1.6255 | 0.02074 | -0.0649 | -78.3751
-17.5 | -1.6021 | 0.01927 | -0.0609 | -83.1396
-17 | -1.5663 | 0.01797 | -0.0586 | -87.1619
-16.5 | -1.5267 | 0.01691 | -0.0566 | -90.2839
-16 | -1.4844 | 0.01597 | -0.0549 | -92.9493
-15.5 | -1.4394 | 0.01506 | -0.0535 | -95.5777
-15 | -1.3942 | 0.01401 | -0.0521 | -99.5146
-14.5 | -1.3468 | 0.01306 | -0.0509 | -103.124
-14 | -1.2981 | 0.01219 | -0.0499 | -106.4889
-13.5 | -1.2474 | 0.01147 | -0.0492 | -108.7533
-13 | -1.1953 | 0.01088 | -0.0486 | -109.8621
-12.5 | -1.142 | 0.01037 | -0.0482 | -110.1254
-12 | -1.0882 | 0.0099 | -0.0479 | -109.9192
-11.5 | -1.0338 | 0.00948 | -0.0476 | -109.0506
-11 | -0.9791 | 0.00909 | -0.0474 | -107.7118
-10.5 | -0.924 | 0.0087 | -0.0473 | -106.2069
-10 | -0.8685 | 0.00837 | -0.0473 | -103.7634
-9.5 | -0.8127 | 0.00806 | -0.0472 | -100.8313
-8.5 | -0.701 | 0.00739 | -0.0472 | -94.8579
-8 | -0.6451 | 0.00706 | -0.0472 | -91.3739
-7.5 | -0.5888 | 0.00674 | -0.0473 | -87.3591
-7 | -0.5321 | 0.0065 | -0.0475 | -81.8615
-6.5 | -0.4749 | 0.00629 | -0.0478 | -75.5008
-6 | -0.4176 | 0.00612 | -0.0481 | -68.2353
-5.5 | -0.36 | 0.00594 | -0.0484 | -60.6061
-5 | -0.3028 | 0.00574 | -0.0487 | -52.7526
-4.5 | -0.2452 | 0.00556 | -0.049 | -44.1007
-4 | -0.1874 | 0.00544 | -0.0495 | -34.4485
-3.5 | -0.1296 | 0.0053 | -0.0499 | -24.4528
-3 | -0.0716 | 0.00517 | -0.0504 | -13.8491
-2.5 | -0.0137 | 0.00507 | -0.0508 | -2.7022
-2 | 0.0443 | 0.00495 | -0.0513 | 8.9495
-1.5 | 0.102 | 0.00487 | -0.0517 | 20.9446
-1 | 0.1593 | 0.00478 | -0.0521 | 33.3264
-0.5 | 0.2163 | 0.00466 | -0.0525 | 46.4163
0 | 0.272 | 0.00452 | -0.0526 | 60.177
0.5 | 0.3274 | 0.00426 | -0.0528 | 76.8545
1 | 0.3809 | 0.00401 | -0.0527 | 94.9875
1.5 | 0.4354 | 0.00427 | -0.0526 | 101.9672
2 | 0.4903 | 0.00455 | -0.0527 | 107.7582
2.5 | 0.5455 | 0.00479 | -0.0528 | 113.8831
3 | 0.5997 | 0.00509 | -0.0528 | 117.8193
3.5 | 0.6532 | 0.00539 | -0.0527 | 121.1874
4 | 0.7074 | 0.00564 | -0.0527 | 125.4255
4.5 | 0.7619 | 0.00594 | -0.0527 | 128.266
5 | 0.8168 | 0.0062 | -0.0528 | 131.7419
5.5 | 0.8717 | 0.00646 | -0.053 | 134.9381
6 | 0.9259 | 0.00676 | -0.053 | 136.9675
6.5 | 0.9797 | 0.00707 | -0.053 | 138.5714
7 | 1.0335 | 0.00735 | -0.0529 | 140.6122
7.5 | 1.0865 | 0.00767 | -0.0528 | 141.6558
8 | 1.1386 | 0.00797 | -0.0524 | 142.8607
8.5 | 1.1887 | 0.00829 | -0.0516 | 143.3896
9 | 1.2427 | 0.00866 | -0.0517 | 143.4988
9.5 | 1.3003 | 0.00907 | -0.0528 | 143.3627
10 | 1.3498 | 0.00954 | -0.0521 | 141.4885
10.5 | 1.3991 | 0.01003 | -0.0514 | 139.4915
11 | 1.4482 | 0.01049 | -0.0507 | 138.0553
11.5 | 1.4962 | 0.01099 | -0.0498 | 136.1419
12 | 1.5417 | 0.01159 | -0.0486 | 133.0198
12.5 | 1.584 | 0.01228 | -0.0469 | 128.9902
13 | 1.6212 | 0.01296 | -0.0442 | 125.0926
13.5 | 1.6567 | 0.01374 | -0.0415 | 120.575
14 | 1.6901 | 0.01472 | -0.0388 | 114.8166
14.5 | 1.7198 | 0.01599 | -0.0361 | 107.5547
15 | 1.749 | 0.01743 | -0.0336 | 100.3442
15.5 | 1.7781 | 0.01897 | -0.0314 | 93.7322
16 | 1.8048 | 0.0208 | -0.0293 | 86.7692
16.5 | 1.8274 | 0.02297 | -0.0271 | 79.5559
17 | 1.846 | 0.02552 | -0.0249 | 72.3354
17.5 | 1.8628 | 0.02831 | -0.0228 | 65.8001
18 | 1.8782 | 0.03125 | -0.021 | 60.1024
18.5 | 1.893 | 0.03439 | -0.0194 | 55.0451
19 | 1.904 | 0.038 | -0.0179 | 50.1053
19.5 | 1.9138 | 0.04186 | -0.0167 | 45.7191
20 | 1.9183 | 0.0464 | -0.0158 | 41.3427

## 141. Re 18M Mach 0.25 (1)
BIGFOIL.COM POLAR EXPORT
GA 37A313
GA 37A313 |  |  |  | Cl Max: | 1.389 | at alpha= | 11.5 | deg
JavaFoil+Calcfoil stall+Eppler ext transition |  |  |  | L/D Max: | 119.721 | at alpha= | 8.5 | deg
Re: | 18000000 |  |  | Cd Min: | 0.00538 | at alpha= | 0 | deg
Mach: | 0.25 |  |  | Cl=0 at alpha= | -2.3306 | deg
|  |  |  | @ Cl=0.1, Cd= | 0.0058976
|  |  |  | @ Cl=0.4, Cd= | 0.0055778
|  |  |  | @ Cl=0.6, Cd= | 0.11605
alpha (deg) | Cl | Cd | Cm | Cl/Cd
-15 | -0.202 | 0.09582 | -0.014 | -2.113
-14.5 | -0.261 | 0.09058 | -0.015 | -2.887
-14 | -0.312 | 0.08567 | -0.015 | -3.636
-13.5 | -0.356 | 0.08067 | -0.016 | -4.418
-13 | -0.397 | 0.07513 | -0.017 | -5.284
-12.5 | -0.433 | 0.0704 | -0.018 | -6.148
-12 | -0.465 | 0.06467 | -0.019 | -7.189
-11.5 | -0.493 | 0.05848 | -0.02 | -8.424
-11 | -0.506 | 0.05971 | -0.019 | -8.476
-10.5 | -0.606 | 0.01334 | -0.03 | -45.432
-10 | -0.633 | 0.01006 | -0.032 | -62.883
-9.5 | -0.632 | 0.00945 | -0.033 | -66.857
-9 | -0.623 | 0.00909 | -0.034 | -68.517
-8.5 | -0.606 | 0.00857 | -0.035 | -70.643
-8 | -0.581 | 0.00821 | -0.036 | -70.77
-7.5 | -0.55 | 0.00798 | -0.037 | -68.964
-7 | -0.513 | 0.00773 | -0.038 | -66.356
-6.5 | -0.471 | 0.00742 | -0.039 | -63.405
-6 | -0.423 | 0.00724 | -0.04 | -58.521
-5.5 | -0.373 | 0.00698 | -0.041 | -53.354
-5 | -0.319 | 0.00669 | -0.042 | -47.614
-4.5 | -0.262 | 0.00654 | -0.043 | -40.047
-4 | -0.204 | 0.00641 | -0.044 | -31.727
-3.5 | -0.144 | 0.00638 | -0.045 | -22.501
-3 | -0.083 | 0.00624 | -0.046 | -13.215
-2.5 | -0.021 | 0.00615 | -0.047 | -3.384
-2 | 0.041 | 0.00601 | -0.048 | 6.871
-1.5 | 0.104 | 0.00589 | -0.048 | 17.616
-1 | 0.166 | 0.00551 | -0.049 | 30.179
-0.5 | 0.229 | 0.00544 | -0.05 | 42.084
0 | 0.293 | 0.00538 | -0.051 | 54.567
0.5 | 0.356 | 0.00548 | -0.052 | 64.95
1 | 0.419 | 0.00562 | -0.053 | 74.564
1.5 | 0.482 | 0.00587 | -0.054 | 82.079
2 | 0.545 | 0.00618 | -0.055 | 88.19
2.5 | 0.608 | 0.0063 | -0.056 | 96.425
3 | 0.669 | 0.00661 | -0.057 | 101.202
3.5 | 0.731 | 0.00697 | -0.058 | 104.947
4 | 0.793 | 0.00741 | -0.059 | 107.029
4.5 | 0.853 | 0.00764 | -0.06 | 111.718
5 | 0.913 | 0.00792 | -0.061 | 115.288
5.5 | 0.971 | 0.00849 | -0.062 | 114.483
6 | 1.028 | 0.009 | -0.063 | 114.216
6.5 | 1.083 | 0.00951 | -0.064 | 113.883
7 | 1.135 | 0.00988 | -0.065 | 114.827
7.5 | 1.184 | 0.01029 | -0.066 | 115.018
8 | 1.228 | 0.01071 | -0.067 | 114.668
8.5 | 1.269 | 0.0106 | -0.068 | 119.721
9 | 1.305 | 0.01097 | -0.069 | 118.99
9.5 | 1.335 | 0.0115 | -0.07 | 116.134
10 | 1.359 | 0.01206 | -0.071 | 112.719
10.5 | 1.376 | 0.01283 | -0.072 | 107.254
11 | 1.387 | 0.01334 | -0.072 | 103.935
11.5 | 1.389 | 0.01422 | -0.073 | 97.654
12 | 1.381 | 0.01495 | -0.074 | 92.379
12.5 | 1.35 | 0.01576 | -0.075 | 85.678
13 | 1.276 | 0.01817 | -0.074 | 70.213
13.5 | 1.214 | 0.01995 | -0.074 | 60.87
14 | 1.139 | 0.02271 | -0.074 | 50.166
14.5 | 1.052 | 0.02736 | -0.074 | 38.435
15 | 0.95 | 0.03612 | -0.073 | 26.291
15.5 | 0.82 | 0.06131 | -0.067 | 13.371
16 | 0.688 | 0.10191 | -0.055 | 6.755
16.5 | 0.594 | 0.11605 | -0.052 | 5.123

## 142. Re 18M Mach 0.25 (2)
BIGFOIL.COM POLAR EXPORT
GA 37A313
GA 37A313 |  |  |  | Cl Max: | 1.8685 | at alpha= | 18.5 | deg
XFOIL ncrit=9 |  |  |  | L/D Max: | 142.058 | at alpha= | 8.5 | deg
Re: | 18000000 |  |  | Cd Min: | 0.21141 | at alpha= | -19 | deg
Mach: | 0.25 |  |  | Cl=0 at alpha= | -2.3852 | deg
|  |  |  | @ Cl=0.1, Cd= | 0.0048991
|  |  |  | @ Cl=0.4, Cd= | 0.0039986
|  |  |  | @ Cl=0.6, Cd= | 0.0050045
alpha (deg) | Cl | Cd | Cm | Cl/Cd
-19 | -0.6835 | 0.21141 | 0.0299 | -3.2331
-18.5 | -0.6681 | 0.20453 | 0.0257 | -3.2665
-18 | -0.6525 | 0.19768 | 0.0215 | -3.3008
-17.5 | -0.6371 | 0.19098 | 0.0176 | -3.336
-17 | -1.1343 | 0.08183 | -0.0479 | -13.8617
-16.5 | -1.2003 | 0.06132 | -0.0631 | -19.5744
-16 | -1.2446 | 0.04698 | -0.0748 | -26.4921
-15.5 | -1.2846 | 0.0363 | -0.0817 | -35.3884
-15 | -1.3186 | 0.02869 | -0.0824 | -45.9603
-14.5 | -1.3417 | 0.0237 | -0.0763 | -56.6118
-14 | -1.3305 | 0.01948 | -0.0715 | -68.3008
-13.5 | -1.2975 | 0.01653 | -0.0677 | -78.4936
-13 | -1.2526 | 0.01448 | -0.0646 | -86.5055
-12.5 | -1.2011 | 0.013 | -0.0621 | -92.3923
-12 | -1.1461 | 0.01186 | -0.06 | -96.6358
-11.5 | -1.0891 | 0.01096 | -0.0582 | -99.3704
-11 | -1.0308 | 0.01024 | -0.0568 | -100.6641
-10.5 | -0.9717 | 0.00963 | -0.0555 | -100.9034
-10 | -0.912 | 0.00912 | -0.0545 | -100
-9.5 | -0.8522 | 0.00867 | -0.0537 | -98.293
-9 | -0.7926 | 0.00824 | -0.0529 | -96.1893
-8 | -0.6732 | 0.00745 | -0.0518 | -90.3624
-7.5 | -0.6139 | 0.00705 | -0.0513 | -87.078
-7 | -0.5543 | 0.00671 | -0.051 | -82.608
-6.5 | -0.4944 | 0.00645 | -0.0508 | -76.6512
-6 | -0.4342 | 0.00622 | -0.0508 | -69.8071
-5.5 | -0.374 | 0.00603 | -0.0509 | -62.0232
-5 | -0.314 | 0.00584 | -0.051 | -53.7671
-4.5 | -0.2541 | 0.00563 | -0.0512 | -45.1332
-4 | -0.1941 | 0.00549 | -0.0514 | -35.3552
-3.5 | -0.1338 | 0.00534 | -0.0518 | -25.0562
-3 | -0.0738 | 0.0052 | -0.0521 | -14.1923
-2.5 | -0.0138 | 0.0051 | -0.0525 | -2.7059
-2 | 0.0463 | 0.00498 | -0.053 | 9.2972
-1.5 | 0.106 | 0.00489 | -0.0534 | 21.6769
-1 | 0.1653 | 0.0048 | -0.0538 | 34.4375
-0.5 | 0.2241 | 0.00467 | -0.0541 | 47.9872
0.5 | 0.3387 | 0.00425 | -0.0544 | 79.6941
1 | 0.3943 | 0.00397 | -0.0543 | 99.3199
1.5 | 0.4502 | 0.00425 | -0.0542 | 105.9294
2 | 0.5067 | 0.00455 | -0.0542 | 111.3626
2.5 | 0.5637 | 0.00481 | -0.0543 | 117.1933
3 | 0.6197 | 0.00511 | -0.0542 | 121.272
3.5 | 0.6745 | 0.00544 | -0.0539 | 123.989
4 | 0.7306 | 0.00572 | -0.0538 | 127.7273
4.5 | 0.7869 | 0.00604 | -0.0538 | 130.2815
5 | 0.8438 | 0.00632 | -0.0537 | 133.5127
5.5 | 0.9003 | 0.00663 | -0.0536 | 135.7919
6 | 0.9566 | 0.00695 | -0.0534 | 137.6403
7 | 1.0684 | 0.0076 | -0.0528 | 140.5789
7.5 | 1.1231 | 0.00797 | -0.0523 | 140.9159
8 | 1.1774 | 0.00829 | -0.0515 | 142.0265
8.5 | 1.2288 | 0.00865 | -0.05 | 142.0578
9.5 | 1.3437 | 0.0096 | -0.0499 | 139.9688
10 | 1.3953 | 0.01014 | -0.0486 | 137.6036
10.5 | 1.4468 | 0.01066 | -0.0472 | 135.7223
11 | 1.4965 | 0.01125 | -0.0455 | 133.0222
11.5 | 1.5409 | 0.01196 | -0.0429 | 128.8378
12 | 1.579 | 0.0128 | -0.0392 | 123.3594
12.5 | 1.6177 | 0.01372 | -0.036 | 117.9082
13 | 1.6535 | 0.0149 | -0.0328 | 110.9732
13.5 | 1.6857 | 0.01644 | -0.0295 | 102.5365
14 | 1.7185 | 0.0181 | -0.0266 | 94.9448
14.5 | 1.7483 | 0.02008 | -0.0238 | 87.0667
15 | 1.7731 | 0.02252 | -0.0208 | 78.7345
15.5 | 1.7955 | 0.02526 | -0.0181 | 71.0808
16 | 1.8163 | 0.02817 | -0.0154 | 64.4764
16.5 | 1.8345 | 0.03137 | -0.0129 | 58.4794
17 | 1.8485 | 0.0351 | -0.0106 | 52.6638
17.5 | 1.8587 | 0.03931 | -0.0086 | 47.2831
18 | 1.8658 | 0.04404 | -0.007 | 42.366
18.5 | 1.8685 | 0.04931 | -0.0056 | 37.8929
19 | 1.866 | 0.05539 | -0.0048 | 33.6884
19.5 | 1.8584 | 0.06215 | -0.0045 | 29.9019
20 | 1.8455 | 0.0698 | -0.0049 | 26.4398

## 143. Re 18M Mach 0.50 (1)
BIGFOIL.COM POLAR EXPORT
GA 37A313
GA 37A313 |  |  |  | Cl Max: | 1.253 | at alpha= | 20 | deg
JavaFoil+Calcfoil stall+Eppler ext transition |  |  |  | L/D Max: | 113.447 | at alpha= | 5 | deg
Re: | 18000000 |  |  | Cd Min: | 0.00552 | at alpha= | 0 | deg
Mach: | 0.5 |  |  | Cl=0 at alpha= | -2.3333 | deg
|  |  |  | @ Cl=0.1, Cd= | 0.0061617
|  |  |  | @ Cl=0.4, Cd= | 0.0056454
|  |  |  | @ Cl=0.6, Cd= | 0.0065309
alpha (deg) | Cl | Cd | Cm | Cl/Cd
-20 | -0.978 | 0.18234 | -0.011 | -5.365
-19.5 | -0.952 | 0.17561 | -0.011 | -5.418
-19 | -0.925 | 0.16455 | -0.012 | -5.621
-18.5 | -0.902 | 0.14254 | -0.013 | -6.325
-18 | -0.875 | 0.13536 | -0.013 | -6.464
-17.5 | -0.847 | 0.13009 | -0.013 | -6.51
-17 | -0.818 | 0.12769 | -0.014 | -6.408
-16.5 | -0.789 | 0.1296 | -0.014 | -6.088
-16 | -0.764 | 0.11206 | -0.015 | -6.815
-15.5 | -0.735 | 0.10962 | -0.015 | -6.708
-15 | -0.706 | 0.10594 | -0.015 | -6.668
-14.5 | -0.679 | 0.10119 | -0.015 | -6.708
-14 | -0.651 | 0.09835 | -0.016 | -6.623
-13.5 | -0.624 | 0.09124 | -0.016 | -6.839
-13 | -0.597 | 0.09291 | -0.017 | -6.422
-12.5 | -0.569 | 0.08431 | -0.017 | -6.754
-12 | -0.542 | 0.07797 | -0.018 | -6.952
-11.5 | -0.516 | 0.07134 | -0.019 | -7.231
-11 | -0.492 | 0.06288 | -0.021 | -7.823
-10.5 | -0.502 | 0.03134 | -0.03 | -16.031
-10 | -0.522 | 0.01197 | -0.036 | -43.574
-9.5 | -0.493 | 0.01074 | -0.037 | -45.921
-9 | -0.374 | 0.05666 | -0.02 | -6.604
-8.5 | -0.349 | 0.05015 | -0.023 | -6.954
-8 | -0.391 | 0.00949 | -0.04 | -41.237
-7.5 | -0.357 | 0.00892 | -0.041 | -40.024
-7 | -0.323 | 0.00875 | -0.042 | -36.866
-6.5 | -0.288 | 0.00858 | -0.043 | -33.601
-6 | -0.336 | 0.00826 | -0.044 | -40.661
-5.5 | -0.369 | 0.00789 | -0.046 | -46.771
-5 | -0.335 | 0.00747 | -0.047 | -44.788
-4.5 | -0.283 | 0.00724 | -0.048 | -39.11
-4 | -0.223 | 0.00676 | -0.049 | -33.041
-3.5 | -0.159 | 0.00658 | -0.05 | -24.125
-3 | -0.092 | 0.00654 | -0.051 | -14.01
-2.5 | -0.023 | 0.00635 | -0.052 | -3.652
-2 | 0.046 | 0.00637 | -0.053 | 7.237
-1.5 | 0.116 | 0.0061 | -0.054 | 18.979
-1 | 0.186 | 0.00565 | -0.055 | 32.88
-0.5 | 0.256 | 0.00561 | -0.056 | 45.589
0 | 0.328 | 0.00552 | -0.057 | 59.414
0.5 | 0.398 | 0.00564 | -0.059 | 70.646
1 | 0.469 | 0.00583 | -0.06 | 80.38
1.5 | 0.539 | 0.00613 | -0.061 | 87.928
2 | 0.609 | 0.00659 | -0.062 | 92.451
2.5 | 0.68 | 0.00678 | -0.063 | 100.238
3 | 0.747 | 0.00721 | -0.064 | 103.666
3.5 | 0.816 | 0.00794 | -0.065 | 102.746
4 | 0.885 | 0.00812 | -0.066 | 108.958
4.5 | 0.951 | 0.00849 | -0.067 | 111.984
5 | 1.015 | 0.00895 | -0.068 | 113.447
5.5 | 1.077 | 0.00963 | -0.069 | 111.864
6 | 1.134 | 0.01077 | -0.07 | 105.266
6.5 | 1.185 | 0.01137 | -0.072 | 104.235
7 | 1.224 | 0.01202 | -0.073 | 101.79
7.5 | 1.246 | 0.01265 | -0.074 | 98.484
8 | 1.237 | 0.01348 | -0.075 | 91.714
8.5 | 1.152 | 0.01456 | -0.076 | 79.101
9 | 0.79 | 0.01588 | -0.077 | 49.766
9.5 | 0.808 | 0.01706 | -0.076 | 47.357
10 | 0.839 | 0.0178 | -0.077 | 47.151
10.5 | 0.864 | 0.02052 | -0.077 | 42.103
11 | 0.888 | 0.02291 | -0.077 | 38.756
11.5 | 0.898 | 0.02998 | -0.076 | 29.934
12 | 0.921 | 0.03454 | -0.076 | 26.666
12.5 | 0.932 | 0.04409 | -0.074 | 21.133
13 | 0.864 | 0.09966 | -0.049 | 8.673
13.5 | 0.893 | 0.09956 | -0.05 | 8.967
14 | 0.924 | 0.10183 | -0.053 | 9.078
14.5 | 0.959 | 0.10248 | -0.057 | 9.355
15 | 0.993 | 0.10375 | -0.06 | 9.571
15.5 | 1.023 | 0.10828 | -0.062 | 9.444
16 | 1.041 | 0.12672 | -0.059 | 8.212
16.5 | 1.057 | 0.15331 | -0.055 | 6.898
17 | 1.086 | 0.15887 | -0.056 | 6.834
17.5 | 1.115 | 0.16155 | -0.058 | 6.902
18 | 1.144 | 0.16769 | -0.059 | 6.824
18.5 | 1.175 | 0.16851 | -0.061 | 6.973
19 | 1.205 | 0.17587 | -0.063 | 6.852
19.5 | 1.232 | 0.18772 | -0.064 | 6.561
20 | 1.253 | 0.20914 | -0.063 | 5.993

## 144. Re 18M Mach 0.50 (2)
BIGFOIL.COM POLAR EXPORT
GA 37A313
GA 37A313 |  |  |  | Cl Max: | 1.5155 | at alpha= | 10 | deg
XFOIL ncrit=9 |  |  |  | L/D Max: | 137.732 | at alpha= | 5.5 | deg
Re: | 18000000 |  |  | Cd Min: | 0.01666 | at alpha= | 10 | deg
Mach: | 0.5 |  |  | Cl=0 at alpha= | -99 | deg
|  |  |  | @ Cl=0.1, Cd= | 0.0045
|  |  |  | @ Cl=0.4, Cd= | 0.0041351
|  |  |  | @ Cl=0.6, Cd= | 0.0045864
alpha (deg) | Cl | Cd | Cm | Cl/Cd
0 | 0.326 | 0.0045 | -0.0618 | 72.4444
0.5 | 0.3897 | 0.00418 | -0.0616 | 93.2297
1 | 0.4539 | 0.0039 | -0.0616 | 116.3846
1.5 | 0.5198 | 0.00408 | -0.0616 | 127.402
2.5 | 0.6465 | 0.00488 | -0.0608 | 132.4795
3 | 0.7092 | 0.00525 | -0.0602 | 135.0857
3.5 | 0.7702 | 0.00576 | -0.0591 | 133.7153
4 | 0.8341 | 0.00614 | -0.0584 | 135.8469
4.5 | 0.8977 | 0.00658 | -0.0574 | 136.4286
5 | 0.9621 | 0.007 | -0.0563 | 137.4429
5.5 | 1.0261 | 0.00745 | -0.0549 | 137.7315
6 | 1.0899 | 0.00792 | -0.0532 | 137.6136
6.5 | 1.1531 | 0.00844 | -0.0512 | 136.6232
7 | 1.2163 | 0.00896 | -0.0487 | 135.7478
7.5 | 1.2782 | 0.00948 | -0.0457 | 134.8312
8 | 1.3327 | 0.01 | -0.041 | 133.27
8.5 | 1.3906 | 0.01082 | -0.0369 | 128.5213
9 | 1.4418 | 0.01194 | -0.0318 | 120.7538
9.5 | 1.4869 | 0.01366 | -0.0264 | 108.8507
10 | 1.5155 | 0.01666 | -0.02 | 90.9664

## 145. Re 20M Mach 0.00 (1)
BIGFOIL.COM POLAR EXPORT
GA 37A313
GA 37A313 |  |  |  | Cl Max: | 1.449 | at alpha= | 12.5 | deg
JavaFoil+Calcfoil stall+Eppler ext transition |  |  |  | L/D Max: | 125.465 | at alpha= | 8.5 | deg
Re: | 20000000 |  |  | Cd Min: | 0.00541 | at alpha= | -0.5 | deg
Mach: | 0 |  |  | Cl=0 at alpha= | -2.3333 | deg
|  |  |  | @ Cl=0.1, Cd= | 0.00584
|  |  |  | @ Cl=0.4, Cd= | 0.0057623
|  |  |  | @ Cl=0.6, Cd= | 0.0063107
alpha (deg) | Cl | Cd | Cm | Cl/Cd
-17 | -0.532 | 0.11156 | -0.012 | -4.765
-16.5 | -0.547 | 0.10537 | -0.013 | -5.191
-16 | -0.563 | 0.09708 | -0.014 | -5.803
-15.5 | -0.577 | 0.09169 | -0.014 | -6.296
-15 | -0.587 | 0.0901 | -0.014 | -6.517
-14.5 | -0.603 | 0.08019 | -0.016 | -7.519
-14 | -0.614 | 0.07473 | -0.017 | -8.212
-13.5 | -0.629 | 0.06405 | -0.018 | -9.819
-13 | -0.676 | 0.03322 | -0.023 | -20.366
-12.5 | -0.729 | 0.01436 | -0.026 | -50.803
-12 | -0.746 | 0.0115 | -0.028 | -64.838
-11.5 | -0.746 | 0.01027 | -0.029 | -72.592
-11 | -0.737 | 0.01001 | -0.03 | -73.637
-10.5 | -0.725 | 0.00952 | -0.03 | -76.114
-10 | -0.707 | 0.00911 | -0.031 | -77.624
-9.5 | -0.686 | 0.00873 | -0.032 | -78.52
-9 | -0.659 | 0.00837 | -0.033 | -78.717
-8.5 | -0.628 | 0.00816 | -0.034 | -77.045
-8 | -0.594 | 0.00779 | -0.035 | -76.169
-7.5 | -0.555 | 0.00759 | -0.036 | -73.05
-7 | -0.512 | 0.00733 | -0.037 | -69.821
-6.5 | -0.466 | 0.00716 | -0.038 | -65.047
-6 | -0.417 | 0.00691 | -0.039 | -60.302
-5.5 | -0.365 | 0.00679 | -0.039 | -53.733
-5 | -0.311 | 0.00653 | -0.04 | -47.629
-4.5 | -0.255 | 0.00627 | -0.041 | -40.69
-4 | -0.198 | 0.00624 | -0.042 | -31.672
-3.5 | -0.139 | 0.00611 | -0.043 | -22.8
-3 | -0.08 | 0.00611 | -0.044 | -13.088
-2.5 | -0.02 | 0.00602 | -0.045 | -3.348
-2 | 0.04 | 0.0059 | -0.046 | 6.786
-1.5 | 0.1 | 0.00584 | -0.047 | 17.192
-1 | 0.161 | 0.00551 | -0.048 | 29.234
-0.5 | 0.222 | 0.00541 | -0.049 | 40.955
0 | 0.284 | 0.00551 | -0.05 | 51.521
0.5 | 0.345 | 0.0056 | -0.051 | 61.577
1 | 0.406 | 0.00578 | -0.052 | 70.253
1.5 | 0.467 | 0.00587 | -0.053 | 79.478
2 | 0.528 | 0.00601 | -0.054 | 87.752
2.5 | 0.589 | 0.00621 | -0.055 | 94.8
3 | 0.648 | 0.00675 | -0.055 | 95.915
3.5 | 0.708 | 0.0068 | -0.056 | 104.149
4 | 0.768 | 0.00706 | -0.057 | 108.792
4.5 | 0.827 | 0.00732 | -0.058 | 112.995
5 | 0.885 | 0.00765 | -0.059 | 115.657
5.5 | 0.942 | 0.00811 | -0.06 | 116.181
6 | 0.998 | 0.0085 | -0.061 | 117.364
6.5 | 1.052 | 0.00897 | -0.062 | 117.37
7 | 1.104 | 0.00933 | -0.063 | 118.356
7.5 | 1.154 | 0.00964 | -0.064 | 119.712
8 | 1.201 | 0.01005 | -0.065 | 119.504
8.5 | 1.245 | 0.00993 | -0.066 | 125.465
9 | 1.286 | 0.01027 | -0.067 | 125.259
9.5 | 1.324 | 0.0106 | -0.068 | 124.831
10 | 1.357 | 0.01104 | -0.068 | 122.931
10.5 | 1.387 | 0.01159 | -0.069 | 119.705
11 | 1.412 | 0.01226 | -0.07 | 115.156
11.5 | 1.433 | 0.01264 | -0.071 | 113.336
12 | 1.448 | 0.01318 | -0.072 | 109.859
12.5 | 1.449 | 0.0138 | -0.073 | 104.987
13 | 1.443 | 0.01458 | -0.074 | 98.967
13.5 | 1.431 | 0.01509 | -0.074 | 94.873
14 | 1.414 | 0.0158 | -0.075 | 89.484
14.5 | 1.358 | 0.01833 | -0.074 | 74.096
15 | 1.323 | 0.02006 | -0.075 | 65.971
15.5 | 1.283 | 0.02242 | -0.075 | 57.254
16 | 1.24 | 0.02527 | -0.075 | 49.075
16.5 | 1.194 | 0.02874 | -0.075 | 41.529
17 | 1.146 | 0.03276 | -0.075 | 34.988
17.5 | 1.092 | 0.03988 | -0.074 | 27.388

## 146. Re 20M Mach 0.00 (2)
BIGFOIL.COM POLAR EXPORT
GA 37A313
GA 37A313 |  |  |  | Cl Max: | 1.9389 | at alpha= | 20 | deg
XFOIL ncrit=9 |  |  |  | L/D Max: | 146.327 | at alpha= | 9.5 | deg
Re: | 20000000 |  |  | Cd Min: | 0.0417 | at alpha= | 20 | deg
Mach: | 0 |  |  | Cl=0 at alpha= | -2.3798 | deg
|  |  |  | @ Cl=0.1, Cd= | 0.0048313
|  |  |  | @ Cl=0.4, Cd= | 0.0042204
|  |  |  | @ Cl=0.6, Cd= | 0.0051895
alpha (deg) | Cl | Cd | Cm | Cl/Cd
-20 | -1.7302 | 0.02464 | -0.0667 | -70.2192
-19.5 | -1.7147 | 0.02232 | -0.0646 | -76.8235
-19 | -1.6955 | 0.02054 | -0.0618 | -82.5463
-18.5 | -1.6732 | 0.01916 | -0.0583 | -87.3278
-18 | -1.6428 | 0.018 | -0.0555 | -91.2667
-17.5 | -1.605 | 0.01693 | -0.0538 | -94.8021
-17 | -1.5637 | 0.01604 | -0.0524 | -97.4875
-16.5 | -1.5219 | 0.01526 | -0.0509 | -99.7313
-16 | -1.4771 | 0.01452 | -0.0499 | -101.7287
-15.5 | -1.4308 | 0.01379 | -0.049 | -103.7563
-15 | -1.3839 | 0.013 | -0.0482 | -106.4538
-14.5 | -1.3371 | 0.01212 | -0.0473 | -110.3218
-14 | -1.2879 | 0.01142 | -0.0468 | -112.7758
-13.5 | -1.2371 | 0.01084 | -0.0464 | -114.1236
-13 | -1.1852 | 0.01035 | -0.0461 | -114.5121
-12.5 | -1.1325 | 0.00991 | -0.046 | -114.2785
-12 | -1.0793 | 0.00949 | -0.0458 | -113.7302
-11.5 | -1.0256 | 0.0091 | -0.0458 | -112.7033
-11 | -0.9715 | 0.00874 | -0.0458 | -111.1556
-10 | -0.8623 | 0.00808 | -0.0459 | -106.7203
-9.5 | -0.8071 | 0.00779 | -0.046 | -103.6072
-9 | -0.7519 | 0.00749 | -0.0461 | -100.3872
-8 | -0.6407 | 0.00689 | -0.0464 | -92.9898
-7.5 | -0.5851 | 0.0066 | -0.0465 | -88.6515
-7 | -0.5287 | 0.00636 | -0.0468 | -83.1289
-6.5 | -0.4721 | 0.00617 | -0.0471 | -76.5154
-6 | -0.4151 | 0.00599 | -0.0475 | -69.2988
-5 | -0.3011 | 0.00564 | -0.0482 | -53.3865
-4.5 | -0.2439 | 0.00547 | -0.0486 | -44.5887
-4 | -0.1866 | 0.00535 | -0.0491 | -34.8785
-3.5 | -0.129 | 0.0052 | -0.0495 | -24.8077
-3 | -0.0715 | 0.00509 | -0.05 | -14.0472
-2.5 | -0.0138 | 0.00499 | -0.0505 | -2.7655
-2 | 0.0436 | 0.00491 | -0.0509 | 8.8798
-1.5 | 0.1009 | 0.00483 | -0.0514 | 20.8903
-1 | 0.1581 | 0.00474 | -0.0518 | 33.3544
-0.5 | 0.2145 | 0.00465 | -0.0521 | 46.129
0.5 | 0.3257 | 0.00435 | -0.0525 | 74.8736
1 | 0.3779 | 0.00413 | -0.0522 | 91.5012
1.5 | 0.4317 | 0.00435 | -0.0522 | 99.2414
2 | 0.4868 | 0.00461 | -0.0523 | 105.5965
2.5 | 0.5417 | 0.00486 | -0.0525 | 111.4609
3 | 0.5958 | 0.00517 | -0.0525 | 115.2418
3.5 | 0.6497 | 0.00542 | -0.0525 | 119.8708
4 | 0.704 | 0.00563 | -0.0526 | 125.0444
4.5 | 0.7578 | 0.00591 | -0.0526 | 128.2234
5 | 0.8129 | 0.00612 | -0.0528 | 132.8268
5.5 | 0.8673 | 0.0064 | -0.053 | 135.5156
6 | 0.9215 | 0.00667 | -0.0531 | 138.1559
6.5 | 0.9751 | 0.00697 | -0.0531 | 139.8996
7 | 1.0287 | 0.00724 | -0.0532 | 142.0856
7.5 | 1.0817 | 0.00754 | -0.0532 | 143.4615
8 | 1.1342 | 0.00785 | -0.053 | 144.4841
8.5 | 1.1854 | 0.00815 | -0.0527 | 145.4479
9 | 1.2349 | 0.00844 | -0.0519 | 146.3152
9.5 | 1.2906 | 0.00882 | -0.0527 | 146.3265
10 | 1.3436 | 0.00928 | -0.053 | 144.7845
10.5 | 1.3929 | 0.00973 | -0.0524 | 143.1552
11 | 1.442 | 0.01017 | -0.0519 | 141.7896
11.5 | 1.4901 | 0.01064 | -0.0513 | 140.047
12 | 1.536 | 0.0112 | -0.0503 | 137.1429
12.5 | 1.5798 | 0.01184 | -0.0491 | 133.4291
13 | 1.6212 | 0.01245 | -0.0474 | 130.2169
13.5 | 1.6571 | 0.01312 | -0.0448 | 126.3034
14 | 1.6908 | 0.01395 | -0.0421 | 121.2043
14.5 | 1.7213 | 0.01504 | -0.0394 | 114.4481
15 | 1.751 | 0.01628 | -0.0369 | 107.5553
15.5 | 1.7806 | 0.01763 | -0.0347 | 100.9983
16 | 1.8082 | 0.01919 | -0.0326 | 94.2262
16.5 | 1.8331 | 0.02106 | -0.0305 | 87.0418
17 | 1.8535 | 0.02332 | -0.0284 | 79.4811
17.5 | 1.8725 | 0.02575 | -0.0263 | 72.7184
18 | 1.8894 | 0.02843 | -0.0245 | 66.458
18.5 | 1.9048 | 0.03127 | -0.0228 | 60.9146
19 | 1.9189 | 0.03438 | -0.0213 | 55.8144
19.5 | 1.9299 | 0.03787 | -0.02 | 50.9612
20 | 1.9389 | 0.0417 | -0.0189 | 46.4964

## 147. Re 20M Mach 0.10 (1)
BIGFOIL.COM POLAR EXPORT
GA 37A313
GA 37A313 |  |  |  | Cl Max: | 1.442 | at alpha= | 12 | deg
JavaFoil+Calcfoil stall+Eppler ext transition |  |  |  | L/D Max: | 125.105 | at alpha= | 8.5 | deg
Re: | 20000000 |  |  | Cd Min: | 0.00545 | at alpha= | -0.5 | deg
Mach: | 0.1 |  |  | Cl=0 at alpha= | -2.3333 | deg
|  |  |  | @ Cl=0.1, Cd= | 0.0058795
|  |  |  | @ Cl=0.4, Cd= | 0.0057864
|  |  |  | @ Cl=0.6, Cd= | 0.0063105
alpha (deg) | Cl | Cd | Cm | Cl/Cd
-16.5 | -0.502 | 0.107 | -0.012 | -4.696
-16 | -0.522 | 0.09795 | -0.014 | -5.328
-15.5 | -0.539 | 0.09265 | -0.014 | -5.814
-15 | -0.552 | 0.09133 | -0.014 | -6.04
-14.5 | -0.571 | 0.08081 | -0.016 | -7.062
-14 | -0.585 | 0.07506 | -0.017 | -7.791
-13.5 | -0.597 | 0.06952 | -0.018 | -8.589
-13 | -0.621 | 0.05379 | -0.02 | -11.536
-12.5 | -0.683 | 0.02102 | -0.025 | -32.505
-12 | -0.714 | 0.01314 | -0.027 | -54.394
-11.5 | -0.73 | 0.0105 | -0.029 | -69.508
-11 | -0.724 | 0.01022 | -0.03 | -70.849
-10.5 | -0.715 | 0.00965 | -0.031 | -74.064
-10 | -0.7 | 0.00918 | -0.032 | -76.252
-9.5 | -0.68 | 0.0088 | -0.032 | -77.303
-9 | -0.656 | 0.00845 | -0.033 | -77.632
-8.5 | -0.626 | 0.00824 | -0.034 | -76.055
-8 | -0.593 | 0.00786 | -0.035 | -75.378
-7.5 | -0.554 | 0.00767 | -0.036 | -72.303
-7 | -0.512 | 0.00741 | -0.037 | -69.162
-6.5 | -0.467 | 0.0071 | -0.038 | -65.72
-6 | -0.418 | 0.00697 | -0.039 | -59.92
-5.5 | -0.366 | 0.00685 | -0.04 | -53.447
-5 | -0.312 | 0.00649 | -0.041 | -48.064
-4.5 | -0.256 | 0.00632 | -0.042 | -40.524
-4 | -0.199 | 0.00629 | -0.042 | -31.556
-3.5 | -0.14 | 0.00616 | -0.043 | -22.724
-3 | -0.08 | 0.00606 | -0.044 | -13.258
-2.5 | -0.02 | 0.00598 | -0.045 | -3.391
-2 | 0.04 | 0.00585 | -0.046 | 6.878
-1.5 | 0.101 | 0.00588 | -0.047 | 17.156
-1 | 0.162 | 0.00554 | -0.048 | 29.206
-0.5 | 0.223 | 0.00545 | -0.049 | 40.888
0 | 0.285 | 0.00547 | -0.05 | 52.161
0.5 | 0.347 | 0.00563 | -0.051 | 61.538
1 | 0.408 | 0.00581 | -0.052 | 70.261
1.5 | 0.469 | 0.00582 | -0.053 | 80.659
2 | 0.53 | 0.00602 | -0.054 | 88.153
2.5 | 0.591 | 0.00624 | -0.055 | 94.767
3 | 0.651 | 0.00671 | -0.056 | 97.021
3.5 | 0.712 | 0.00682 | -0.057 | 104.33
4 | 0.772 | 0.00715 | -0.058 | 107.988
4.5 | 0.831 | 0.0074 | -0.059 | 112.336
5 | 0.889 | 0.00765 | -0.059 | 116.2
5.5 | 0.947 | 0.00812 | -0.06 | 116.548
6 | 1.003 | 0.0086 | -0.061 | 116.654
6.5 | 1.057 | 0.00905 | -0.062 | 116.769
7 | 1.109 | 0.00941 | -0.063 | 117.935
7.5 | 1.159 | 0.00972 | -0.064 | 119.176
8 | 1.206 | 0.01014 | -0.065 | 118.932
8.5 | 1.249 | 0.00999 | -0.066 | 125.105
9 | 1.29 | 0.01039 | -0.067 | 124.168
9.5 | 1.326 | 0.01074 | -0.068 | 123.486
10 | 1.359 | 0.01116 | -0.069 | 121.8
10.5 | 1.387 | 0.01172 | -0.07 | 118.315
11 | 1.41 | 0.01223 | -0.071 | 115.297
11.5 | 1.429 | 0.0128 | -0.071 | 111.638
12 | 1.442 | 0.01337 | -0.072 | 107.815
12.5 | 1.439 | 0.01413 | -0.073 | 101.833
13 | 1.429 | 0.01477 | -0.074 | 96.778
13.5 | 1.413 | 0.01535 | -0.075 | 92.075
14 | 1.361 | 0.01759 | -0.074 | 77.367
14.5 | 1.327 | 0.0189 | -0.074 | 70.247
15 | 1.286 | 0.0211 | -0.075 | 60.947
15.5 | 1.239 | 0.02394 | -0.075 | 51.746
16 | 1.189 | 0.02738 | -0.075 | 43.43
16.5 | 1.139 | 0.03093 | -0.075 | 36.808
17 | 1.081 | 0.03747 | -0.074 | 28.839

## 148. Re 20M Mach 0.10 (2)
BIGFOIL.COM POLAR EXPORT
GA 37A313
GA 37A313 |  |  |  | Cl Max: | 1.9305 | at alpha= | 20 | deg
XFOIL ncrit=9 |  |  |  | L/D Max: | 146.04 | at alpha= | 9 | deg
Re: | 20000000 |  |  | Cd Min: | 0.04518 | at alpha= | 20 | deg
Mach: | 0.1 |  |  | Cl=0 at alpha= | -2.3804 | deg
|  |  |  | @ Cl=0.1, Cd= | 0.0048322
|  |  |  | @ Cl=0.4, Cd= | 0.0041976
|  |  |  | @ Cl=0.6, Cd= | 0.0051724
alpha (deg) | Cl | Cd | Cm | Cl/Cd
-20 | -1.6997 | 0.03023 | -0.0724 | -56.2256
-19.5 | -1.6927 | 0.0264 | -0.0718 | -64.1174
-19 | -1.6799 | 0.02356 | -0.07 | -71.3031
-18.5 | -1.6635 | 0.0214 | -0.067 | -77.7336
-18 | -1.643 | 0.01977 | -0.0631 | -83.1057
-17.5 | -1.6137 | 0.01844 | -0.0598 | -87.5108
-17 | -1.575 | 0.0173 | -0.0578 | -91.0405
-16.5 | -1.535 | 0.01634 | -0.0557 | -93.9412
-16 | -1.4909 | 0.01544 | -0.0542 | -96.5609
-15.5 | -1.4449 | 0.01457 | -0.0529 | -99.1695
-15 | -1.3971 | 0.01376 | -0.0518 | -101.5334
-14.5 | -1.3486 | 0.01293 | -0.0508 | -104.3001
-14 | -1.3001 | 0.012 | -0.0497 | -108.3417
-13.5 | -1.2495 | 0.01126 | -0.0489 | -110.968
-13 | -1.1974 | 0.01064 | -0.0484 | -112.5376
-12.5 | -1.1442 | 0.01013 | -0.0479 | -112.9516
-12 | -1.0902 | 0.00968 | -0.0476 | -112.624
-11.5 | -1.0357 | 0.00926 | -0.0474 | -111.8467
-11 | -0.9808 | 0.00888 | -0.0472 | -110.4505
-10.5 | -0.9256 | 0.00852 | -0.0471 | -108.6385
-10 | -0.87 | 0.00818 | -0.047 | -106.357
-9.5 | -0.8141 | 0.00787 | -0.047 | -103.4435
-9 | -0.7582 | 0.00756 | -0.047 | -100.291
-8.5 | -0.7019 | 0.00728 | -0.0471 | -96.4148
-8 | -0.6457 | 0.00696 | -0.0472 | -92.773
-7.5 | -0.5895 | 0.00665 | -0.0472 | -88.6466
-7 | -0.5327 | 0.00639 | -0.0474 | -83.3646
-6.5 | -0.4756 | 0.00619 | -0.0477 | -76.8336
-6 | -0.4181 | 0.00601 | -0.048 | -69.5674
-5.5 | -0.3606 | 0.00584 | -0.0483 | -61.7466
-5 | -0.3031 | 0.00566 | -0.0486 | -53.5512
-4.5 | -0.2456 | 0.00548 | -0.049 | -44.8175
-4 | -0.1878 | 0.00536 | -0.0494 | -35.0373
-3.5 | -0.1298 | 0.00521 | -0.0499 | -24.9136
-3 | -0.0719 | 0.0051 | -0.0503 | -14.098
-2.5 | -0.0138 | 0.00499 | -0.0508 | -2.7655
-2 | 0.0439 | 0.00491 | -0.0512 | 8.9409
-1.5 | 0.1016 | 0.00483 | -0.0517 | 21.0352
-1 | 0.1592 | 0.00474 | -0.0521 | 33.5865
-0.5 | 0.216 | 0.00466 | -0.0524 | 46.3519
0.5 | 0.3278 | 0.00435 | -0.0528 | 75.3563
1 | 0.3803 | 0.00411 | -0.0525 | 92.5304
1.5 | 0.4343 | 0.00435 | -0.0525 | 99.8391
2 | 0.4898 | 0.00461 | -0.0526 | 106.2473
2.5 | 0.545 | 0.00486 | -0.0527 | 112.1399
3 | 0.5995 | 0.00517 | -0.0528 | 115.9574
3.5 | 0.6536 | 0.00543 | -0.0528 | 120.3683
4 | 0.7081 | 0.00564 | -0.0528 | 125.5496
4.5 | 0.7623 | 0.00593 | -0.0528 | 128.5497
5 | 0.8177 | 0.00615 | -0.053 | 132.9593
5.5 | 0.8725 | 0.00642 | -0.0531 | 135.9034
6 | 0.927 | 0.00671 | -0.0532 | 138.152
6.5 | 0.981 | 0.00701 | -0.0532 | 139.9429
7 | 1.0351 | 0.00728 | -0.0532 | 142.1841
7.5 | 1.0885 | 0.00759 | -0.0531 | 143.4124
8 | 1.1413 | 0.0079 | -0.0529 | 144.4684
8.5 | 1.1928 | 0.00821 | -0.0525 | 145.2862
9 | 1.2428 | 0.00851 | -0.0516 | 146.04
10 | 1.3521 | 0.00938 | -0.0524 | 144.1471
10.5 | 1.4019 | 0.00983 | -0.0518 | 142.6144
11 | 1.4513 | 0.01029 | -0.0512 | 141.0398
11.5 | 1.4995 | 0.01079 | -0.0503 | 138.9713
12 | 1.545 | 0.0114 | -0.0491 | 135.5263
12.5 | 1.5888 | 0.01205 | -0.0476 | 131.8506
13 | 1.6278 | 0.01268 | -0.0453 | 128.3754
13.5 | 1.6633 | 0.01344 | -0.0425 | 123.7574
14 | 1.6958 | 0.01442 | -0.0396 | 117.6006
14.5 | 1.726 | 0.01564 | -0.0368 | 110.3581
15 | 1.7568 | 0.01694 | -0.0344 | 103.7072
15.5 | 1.7862 | 0.01843 | -0.0322 | 96.9181
16 | 1.8121 | 0.02026 | -0.0299 | 89.4423
16.5 | 1.8342 | 0.02245 | -0.0276 | 81.7016
17 | 1.8541 | 0.0249 | -0.0254 | 74.4618
17.5 | 1.8726 | 0.02751 | -0.0234 | 68.0698
18 | 1.8902 | 0.03026 | -0.0216 | 62.4653
18.5 | 1.9044 | 0.03341 | -0.0199 | 57.0009
19 | 1.917 | 0.0368 | -0.0184 | 52.0924
19.5 | 1.9251 | 0.0408 | -0.0171 | 47.1838
20 | 1.9305 | 0.04518 | -0.016 | 42.7291

## 149. Re 20M Mach 0.25 (1)
BIGFOIL.COM POLAR EXPORT
GA 37A313
GA 37A313 |  |  |  | Cl Max: | 1.389 | at alpha= | 11.5 | deg
JavaFoil+Calcfoil stall+Eppler ext transition |  |  |  | L/D Max: | 121.577 | at alpha= | 8.5 | deg
Re: | 20000000 |  |  | Cd Min: | 0.00547 | at alpha= | -0.5 | deg
Mach: | 0.25 |  |  | Cl=0 at alpha= | -2.3306 | deg
|  |  |  | @ Cl=0.1, Cd= | 0.0059081
|  |  |  | @ Cl=0.4, Cd= | 0.0057857
|  |  |  | @ Cl=0.6, Cd= | 0.11328
alpha (deg) | Cl | Cd | Cm | Cl/Cd
-15 | -0.203 | 0.09496 | -0.014 | -2.133
-14.5 | -0.262 | 0.09011 | -0.015 | -2.903
-14 | -0.312 | 0.08488 | -0.015 | -3.674
-13.5 | -0.357 | 0.07911 | -0.016 | -4.513
-13 | -0.398 | 0.07418 | -0.017 | -5.361
-12.5 | -0.433 | 0.07009 | -0.018 | -6.179
-12 | -0.465 | 0.06409 | -0.019 | -7.261
-11.5 | -0.493 | 0.05797 | -0.02 | -8.505
-11 | -0.53 | 0.04123 | -0.024 | -12.863
-10.5 | -0.626 | 0.0105 | -0.031 | -59.599
-10 | -0.633 | 0.00995 | -0.032 | -63.626
-9.5 | -0.632 | 0.00938 | -0.033 | -67.359
-9 | -0.623 | 0.00886 | -0.034 | -70.26
-8.5 | -0.606 | 0.00854 | -0.035 | -70.899
-8 | -0.581 | 0.0082 | -0.036 | -70.917
-7.5 | -0.55 | 0.00798 | -0.037 | -68.91
-7 | -0.513 | 0.00759 | -0.038 | -67.632
-6.5 | -0.471 | 0.00727 | -0.039 | -64.726
-6 | -0.424 | 0.00709 | -0.04 | -59.763
-5.5 | -0.373 | 0.00686 | -0.041 | -54.317
-5 | -0.319 | 0.00657 | -0.042 | -48.476
-4.5 | -0.262 | 0.00642 | -0.043 | -40.797
-4 | -0.204 | 0.00629 | -0.044 | -32.334
-3.5 | -0.144 | 0.00626 | -0.045 | -22.947
-3 | -0.083 | 0.00612 | -0.046 | -13.48
-2.5 | -0.021 | 0.00602 | -0.047 | -3.455
-2 | 0.041 | 0.00588 | -0.048 | 7.023
-1.5 | 0.104 | 0.00591 | -0.048 | 17.533
-1 | 0.166 | 0.00557 | -0.049 | 29.829
-0.5 | 0.229 | 0.00547 | -0.05 | 41.806
0 | 0.293 | 0.00551 | -0.051 | 53.28
0.5 | 0.356 | 0.00566 | -0.052 | 62.965
1 | 0.419 | 0.00584 | -0.053 | 71.717
1.5 | 0.482 | 0.00588 | -0.054 | 82.025
2 | 0.545 | 0.00607 | -0.055 | 89.763
2.5 | 0.608 | 0.00632 | -0.056 | 96.14
3 | 0.669 | 0.00665 | -0.057 | 100.627
3.5 | 0.731 | 0.00716 | -0.058 | 102.049
4 | 0.793 | 0.00728 | -0.059 | 108.849
4.5 | 0.853 | 0.00754 | -0.06 | 113.157
5 | 0.913 | 0.00782 | -0.061 | 116.711
5.5 | 0.971 | 0.0084 | -0.062 | 115.635
6 | 1.028 | 0.0089 | -0.063 | 115.511
6.5 | 1.083 | 0.00935 | -0.064 | 115.792
7 | 1.135 | 0.00971 | -0.065 | 116.894
7.5 | 1.184 | 0.01013 | -0.066 | 116.791
8 | 1.228 | 0.01057 | -0.067 | 116.182
8.5 | 1.269 | 0.01044 | -0.068 | 121.577
9 | 1.305 | 0.01118 | -0.069 | 116.672
9.5 | 1.335 | 0.01131 | -0.07 | 117.995
10 | 1.359 | 0.01186 | -0.071 | 114.605
10.5 | 1.376 | 0.01244 | -0.072 | 110.672
11 | 1.387 | 0.01339 | -0.072 | 103.551
11.5 | 1.389 | 0.01385 | -0.073 | 100.3
12 | 1.381 | 0.01467 | -0.074 | 94.141
12.5 | 1.35 | 0.01561 | -0.075 | 86.462
13 | 1.278 | 0.01787 | -0.074 | 71.51
13.5 | 1.216 | 0.01943 | -0.075 | 62.603
14 | 1.141 | 0.02218 | -0.075 | 51.455
14.5 | 1.053 | 0.02688 | -0.074 | 39.163
15 | 0.95 | 0.03555 | -0.073 | 26.737
15.5 | 0.836 | 0.05159 | -0.07 | 16.203
16 | 0.688 | 0.10163 | -0.055 | 6.774
16.5 | 0.596 | 0.11328 | -0.053 | 5.264

## 150. Re 20M Mach 0.25 (2)
BIGFOIL.COM POLAR EXPORT
GA 37A313
GA 37A313 |  |  |  | Cl Max: | 1.8811 | at alpha= | 18.5 | deg
XFOIL ncrit=9 |  |  |  | L/D Max: | 144.607 | at alpha= | 9 | deg
Re: | 20000000 |  |  | Cd Min: | 0.21695 | at alpha= | -19.5 | deg
Mach: | 0.25 |  |  | Cl=0 at alpha= | -2.384 | deg
|  |  |  | @ Cl=0.1, Cd= | 0.0048386
|  |  |  | @ Cl=0.4, Cd= | 0.0040818
|  |  |  | @ Cl=0.6, Cd= | 0.0050655
alpha (deg) | Cl | Cd | Cm | Cl/Cd
-19.5 | -0.7023 | 0.21695 | 0.0338 | -3.2372
-19 | -0.6865 | 0.21029 | 0.0295 | -3.2645
-18.5 | -0.6703 | 0.20374 | 0.0254 | -3.29
-18 | -0.6543 | 0.19705 | 0.0213 | -3.3205
-17.5 | -0.6408 | 0.19086 | 0.0182 | -3.3574
-17 | -1.138 | 0.08123 | -0.0482 | -14.0096
-16.5 | -1.2039 | 0.06079 | -0.0636 | -19.8042
-16 | -1.2534 | 0.04645 | -0.075 | -26.9839
-15.5 | -1.3001 | 0.03486 | -0.0827 | -37.2949
-15 | -1.3382 | 0.02739 | -0.082 | -48.8572
-14.5 | -1.3583 | 0.02246 | -0.0755 | -60.4764
-14 | -1.3417 | 0.01852 | -0.0708 | -72.446
-13.5 | -1.3051 | 0.01583 | -0.0671 | -82.4447
-13 | -1.258 | 0.01394 | -0.0641 | -90.2439
-12.5 | -1.2054 | 0.01256 | -0.0617 | -95.9713
-12 | -1.1497 | 0.01149 | -0.0596 | -100.0609
-11.5 | -1.0921 | 0.01064 | -0.0579 | -102.641
-11 | -1.0333 | 0.00995 | -0.0565 | -103.8492
-10.5 | -0.974 | 0.00937 | -0.0553 | -103.9488
-10 | -0.9141 | 0.0089 | -0.0543 | -102.7079
-9.5 | -0.854 | 0.00845 | -0.0534 | -101.0651
-9 | -0.7942 | 0.00803 | -0.0527 | -98.9041
-8.5 | -0.7341 | 0.00768 | -0.0521 | -95.5859
-8 | -0.6742 | 0.00732 | -0.0517 | -92.1038
-7 | -0.555 | 0.00661 | -0.0509 | -83.9637
-6.5 | -0.4951 | 0.00634 | -0.0507 | -78.0915
-6 | -0.4348 | 0.00611 | -0.0507 | -71.162
-5.5 | -0.3747 | 0.00593 | -0.0508 | -63.1872
-5 | -0.3144 | 0.00575 | -0.051 | -54.6783
-4.5 | -0.2545 | 0.00555 | -0.0511 | -45.8559
-4 | -0.1944 | 0.0054 | -0.0514 | -36
-3.5 | -0.1341 | 0.00526 | -0.0517 | -25.4943
-3 | -0.0742 | 0.00513 | -0.0521 | -14.4639
-2.5 | -0.0139 | 0.00502 | -0.0525 | -2.7689
-2 | 0.046 | 0.00492 | -0.053 | 9.3496
-1.5 | 0.1057 | 0.00483 | -0.0534 | 21.8841
-1 | 0.1651 | 0.00475 | -0.0538 | 34.7579
-0.5 | 0.2241 | 0.00464 | -0.0542 | 48.2974
0 | 0.2816 | 0.0045 | -0.0543 | 62.5778
0.5 | 0.3392 | 0.00431 | -0.0545 | 78.7007
1 | 0.3937 | 0.00405 | -0.0542 | 97.2099
1.5 | 0.4491 | 0.00433 | -0.054 | 103.7182
2.5 | 0.5633 | 0.00485 | -0.0543 | 116.1443
3 | 0.6195 | 0.00518 | -0.0542 | 119.5946
3.5 | 0.675 | 0.00548 | -0.054 | 123.1752
4 | 0.7313 | 0.00572 | -0.054 | 127.8497
4.5 | 0.7875 | 0.00602 | -0.0539 | 130.814
5 | 0.8446 | 0.00629 | -0.0539 | 134.2766
5.5 | 0.9015 | 0.00657 | -0.0538 | 137.2146
6 | 0.9576 | 0.0069 | -0.0536 | 138.7826
6.5 | 1.0142 | 0.0072 | -0.0534 | 140.8611
7 | 1.0701 | 0.00753 | -0.0531 | 142.1116
7.5 | 1.1253 | 0.0079 | -0.0526 | 142.443
8 | 1.1804 | 0.00823 | -0.0521 | 143.4265
8.5 | 1.2341 | 0.00855 | -0.0511 | 144.3392
9 | 1.287 | 0.0089 | -0.05 | 144.6067
9.5 | 1.3463 | 0.00943 | -0.0503 | 142.7678
10 | 1.3986 | 0.00994 | -0.0491 | 140.7042
10.5 | 1.4505 | 0.01045 | -0.0477 | 138.8038
11 | 1.5006 | 0.01103 | -0.0461 | 136.0471
11.5 | 1.5462 | 0.01175 | -0.0437 | 131.5915
12 | 1.5858 | 0.01251 | -0.0402 | 126.7626
12.5 | 1.6245 | 0.0134 | -0.0369 | 121.2313
13 | 1.6597 | 0.01458 | -0.0335 | 113.834
13.5 | 1.6931 | 0.01601 | -0.0302 | 105.7527
14 | 1.7264 | 0.0176 | -0.0273 | 98.0909
14.5 | 1.756 | 0.01956 | -0.0243 | 89.7751
15 | 1.7813 | 0.02194 | -0.0213 | 81.1896
15.5 | 1.8057 | 0.02451 | -0.0186 | 73.672
16 | 1.8278 | 0.02731 | -0.016 | 66.9279
16.5 | 1.8461 | 0.0305 | -0.0134 | 60.5279
17 | 1.8607 | 0.03411 | -0.011 | 54.55
17.5 | 1.8723 | 0.03815 | -0.0089 | 49.0773
18 | 1.879 | 0.04286 | -0.0071 | 43.8404
18.5 | 1.8811 | 0.04817 | -0.0057 | 39.0513
19 | 1.8793 | 0.05411 | -0.0048 | 34.7311
19.5 | 1.8732 | 0.06066 | -0.0044 | 30.8803
20 | 1.8616 | 0.06808 | -0.0046 | 27.3443

## 151. Re 20M Mach 0.50 (1)
BIGFOIL.COM POLAR EXPORT
GA 37A313
GA 37A313 |  |  |  | Cl Max: | 1.254 | at alpha= | 20 | deg
JavaFoil+Calcfoil stall+Eppler ext transition |  |  |  | L/D Max: | 114.324 | at alpha= | 5 | deg
Re: | 20000000 |  |  | Cd Min: | 0.00561 | at alpha= | -0.5 | deg
Mach: | 0.5 |  |  | Cl=0 at alpha= | -2.3333 | deg
|  |  |  | @ Cl=0.1, Cd= | 0.0060949
|  |  |  | @ Cl=0.4, Cd= | 0.0058456
|  |  |  | @ Cl=0.6, Cd= | 0.0064014
alpha (deg) | Cl | Cd | Cm | Cl/Cd
-20 | -0.978 | 0.18861 | -0.011 | -5.186
-19.5 | -0.952 | 0.17913 | -0.011 | -5.312
-19 | -0.925 | 0.16852 | -0.012 | -5.488
-18.5 | -0.901 | 0.14781 | -0.012 | -6.094
-18 | -0.873 | 0.14052 | -0.013 | -6.216
-17.5 | -0.845 | 0.13587 | -0.013 | -6.222
-17 | -0.818 | 0.13285 | -0.014 | -6.154
-16.5 | -0.789 | 0.12994 | -0.014 | -6.073
-16 | -0.762 | 0.11944 | -0.014 | -6.382
-15.5 | -0.734 | 0.11429 | -0.014 | -6.421
-15 | -0.706 | 0.11032 | -0.015 | -6.399
-14.5 | -0.679 | 0.10701 | -0.015 | -6.341
-14 | -0.651 | 0.10205 | -0.016 | -6.381
-13.5 | -0.624 | 0.09088 | -0.016 | -6.867
-13 | -0.597 | 0.09257 | -0.017 | -6.445
-12.5 | -0.569 | 0.08351 | -0.017 | -6.819
-12 | -0.542 | 0.07732 | -0.018 | -7.013
-11.5 | -0.516 | 0.07094 | -0.019 | -7.277
-11 | -0.493 | 0.06133 | -0.022 | -8.046
-10.5 | -0.519 | 0.02279 | -0.032 | -22.764
-10 | -0.526 | 0.01136 | -0.036 | -46.32
-9.5 | -0.493 | 0.01051 | -0.037 | -46.942
-9 | -0.374 | 0.05662 | -0.02 | -6.61
-8.5 | -0.349 | 0.0494 | -0.023 | -7.072
-8 | -0.391 | 0.00936 | -0.04 | -41.772
-7.5 | -0.357 | 0.00875 | -0.041 | -40.784
-7 | -0.323 | 0.00864 | -0.042 | -37.331
-6.5 | -0.288 | 0.00854 | -0.043 | -33.761
-6 | -0.336 | 0.00811 | -0.044 | -41.424
-5.5 | -0.369 | 0.00778 | -0.046 | -47.452
-5 | -0.335 | 0.00742 | -0.047 | -45.102
-4.5 | -0.283 | 0.00714 | -0.048 | -39.667
-4 | -0.223 | 0.00666 | -0.049 | -33.543
-3.5 | -0.159 | 0.00647 | -0.05 | -24.56
-3 | -0.092 | 0.00642 | -0.051 | -14.288
-2.5 | -0.023 | 0.0063 | -0.052 | -3.677
-2 | 0.046 | 0.00628 | -0.053 | 7.341
-1.5 | 0.116 | 0.00604 | -0.054 | 19.175
-1 | 0.186 | 0.00595 | -0.055 | 31.192
-0.5 | 0.256 | 0.00561 | -0.056 | 45.559
0 | 0.328 | 0.00564 | -0.057 | 58.181
0.5 | 0.398 | 0.00584 | -0.059 | 68.187
1 | 0.469 | 0.00604 | -0.06 | 77.582
1.5 | 0.539 | 0.00614 | -0.061 | 87.746
2 | 0.609 | 0.00644 | -0.062 | 94.564
2.5 | 0.68 | 0.00682 | -0.063 | 99.678
3 | 0.747 | 0.00716 | -0.064 | 104.373
3.5 | 0.816 | 0.00792 | -0.065 | 103.121
4 | 0.885 | 0.00803 | -0.066 | 110.22
4.5 | 0.951 | 0.0084 | -0.067 | 113.23
5 | 1.015 | 0.00888 | -0.068 | 114.324
5.5 | 1.077 | 0.00947 | -0.069 | 113.696
6 | 1.134 | 0.01063 | -0.07 | 106.652
6.5 | 1.185 | 0.0112 | -0.072 | 105.791
7 | 1.224 | 0.01183 | -0.073 | 103.403
7.5 | 1.246 | 0.01244 | -0.074 | 100.154
8 | 1.237 | 0.01328 | -0.075 | 93.095
8.5 | 1.152 | 0.01445 | -0.076 | 79.676
9 | 0.79 | 0.01563 | -0.077 | 50.58
9.5 | 0.825 | 0.01561 | -0.078 | 52.833
10 | 0.84 | 0.01747 | -0.077 | 48.096
10.5 | 0.865 | 0.02011 | -0.077 | 43.027
11 | 0.89 | 0.02221 | -0.077 | 40.072
11.5 | 0.903 | 0.02818 | -0.076 | 32.056
12 | 0.926 | 0.03262 | -0.076 | 28.39
12.5 | 0.938 | 0.04126 | -0.075 | 22.745
13 | 0.865 | 0.09845 | -0.049 | 8.783
13.5 | 0.891 | 0.10359 | -0.049 | 8.604
14 | 0.921 | 0.10827 | -0.051 | 8.507
14.5 | 0.952 | 0.10978 | -0.054 | 8.676
15 | 0.985 | 0.11223 | -0.057 | 8.775
15.5 | 1.016 | 0.11633 | -0.059 | 8.731
16 | 1.037 | 0.13328 | -0.057 | 7.78
16.5 | 1.057 | 0.15892 | -0.055 | 6.654
17 | 1.086 | 0.1634 | -0.056 | 6.645
17.5 | 1.115 | 0.16482 | -0.058 | 6.765
18 | 1.144 | 0.17165 | -0.059 | 6.665
18.5 | 1.174 | 0.17209 | -0.061 | 6.824
19 | 1.205 | 0.17775 | -0.063 | 6.782
19.5 | 1.232 | 0.18833 | -0.064 | 6.543
20 | 1.254 | 0.20849 | -0.063 | 6.015

## 152. Re 20M Mach 0.50 (2)
BIGFOIL.COM POLAR EXPORT
GA 37A313
GA 37A313 |  |  |  | Cl Max: | 1.5235 | at alpha= | 10 | deg
XFOIL ncrit=9 |  |  |  | L/D Max: | 139.693 | at alpha= | 6 | deg
Re: | 20000000 |  |  | Cd Min: | 0.01621 | at alpha= | 10 | deg
Mach: | 0.5 |  |  | Cl=0 at alpha= | -99 | deg
|  |  |  | @ Cl=0.1, Cd= | 0.00449
|  |  |  | @ Cl=0.4, Cd= | 0.0042165
|  |  |  | @ Cl=0.6, Cd= | 0.0046624
alpha (deg) | Cl | Cd | Cm | Cl/Cd
0 | 0.3261 | 0.00449 | -0.0618 | 72.6281
0.5 | 0.3903 | 0.00427 | -0.0617 | 91.4052
1 | 0.4538 | 0.00392 | -0.0615 | 115.7653
1.5 | 0.5187 | 0.00414 | -0.0615 | 125.2899
2 | 0.5818 | 0.00456 | -0.0611 | 127.5877
2.5 | 0.6458 | 0.00492 | -0.0607 | 131.2602
3 | 0.7092 | 0.00529 | -0.0602 | 134.0643
3.5 | 0.7706 | 0.00577 | -0.0592 | 133.5529
4 | 0.8348 | 0.00612 | -0.0585 | 136.4052
4.5 | 0.8992 | 0.00651 | -0.0576 | 138.126
5 | 0.9639 | 0.00691 | -0.0566 | 139.4935
5.5 | 1.0281 | 0.00737 | -0.0552 | 139.498
6 | 1.0924 | 0.00782 | -0.0536 | 139.6931
6.5 | 1.1558 | 0.00834 | -0.0515 | 138.5851
7 | 1.2198 | 0.00884 | -0.0492 | 137.9864
7.5 | 1.2828 | 0.00937 | -0.0464 | 136.905
8 | 1.3424 | 0.00987 | -0.0426 | 136.0081
8.5 | 1.3974 | 0.01057 | -0.0377 | 132.2044
9 | 1.449 | 0.01163 | -0.0325 | 124.5916
9.5 | 1.4952 | 0.01325 | -0.027 | 112.8453
10 | 1.5235 | 0.01621 | -0.0204 | 93.9852