## index
index | Re | Mach | Datasource
1 | 50000 | 0 | JavaFoil+Calcfoil stall+Eppler ext transition
2 | 50000 | 0 | XFOIL ncrit=9
3 | 50000 | 0.1 | JavaFoil+Calcfoil stall+Eppler ext transition
4 | 50000 | 0.1 | XFOIL ncrit=9
5 | 50000 | 0.25 | JavaFoil+Calcfoil stall+Eppler ext transition
6 | 50000 | 0.25 | XFOIL ncrit=9
7 | 50000 | 0.5 | JavaFoil+Calcfoil stall+Eppler ext transition
8 | 50000 | 0.5 | XFOIL ncrit=9
9 | 100000 | 0 | JavaFoil+Calcfoil stall+Eppler ext transition
10 | 100000 | 0 | XFOIL ncrit=9
11 | 100000 | 0.1 | JavaFoil+Calcfoil stall+Eppler ext transition
12 | 100000 | 0.1 | XFOIL ncrit=9
13 | 100000 | 0.25 | JavaFoil+Calcfoil stall+Eppler ext transition
14 | 100000 | 0.25 | XFOIL ncrit=9
15 | 100000 | 0.5 | JavaFoil+Calcfoil stall+Eppler ext transition
16 | 100000 | 0.5 | XFOIL ncrit=9
17 | 250000 | 0 | JavaFoil+Calcfoil stall+Eppler ext transition
18 | 250000 | 0 | XFOIL ncrit=9
19 | 250000 | 0.1 | JavaFoil+Calcfoil stall+Eppler ext transition
20 | 250000 | 0.1 | XFOIL ncrit=9
21 | 250000 | 0.25 | JavaFoil+Calcfoil stall+Eppler ext transition
22 | 250000 | 0.25 | XFOIL ncrit=9
23 | 250000 | 0.5 | JavaFoil+Calcfoil stall+Eppler ext transition
24 | 250000 | 0.5 | XFOIL ncrit=9
25 | 500000 | 0 | JavaFoil+Calcfoil stall+Eppler ext transition
26 | 500000 | 0 | XFOIL ncrit=9
27 | 500000 | 0.1 | JavaFoil+Calcfoil stall+Eppler ext transition
28 | 500000 | 0.1 | XFOIL ncrit=9
29 | 500000 | 0.25 | JavaFoil+Calcfoil stall+Eppler ext transition
30 | 500000 | 0.25 | XFOIL ncrit=9
31 | 500000 | 0.5 | JavaFoil+Calcfoil stall+Eppler ext transition
32 | 500000 | 0.5 | XFOIL ncrit=9
33 | 750000 | 0 | JavaFoil+Calcfoil stall+Eppler ext transition
34 | 750000 | 0 | XFOIL ncrit=9
35 | 750000 | 0.1 | JavaFoil+Calcfoil stall+Eppler ext transition
36 | 750000 | 0.1 | XFOIL ncrit=9
37 | 750000 | 0.25 | JavaFoil+Calcfoil stall+Eppler ext transition
38 | 750000 | 0.25 | XFOIL ncrit=9
39 | 750000 | 0.5 | JavaFoil+Calcfoil stall+Eppler ext transition
40 | 750000 | 0.5 | XFOIL ncrit=9
41 | 1000000 | 0 | JavaFoil+Calcfoil stall+Eppler ext transition
42 | 1000000 | 0 | XFOIL ncrit=9
43 | 1000000 | 0.1 | JavaFoil+Calcfoil stall+Eppler ext transition
44 | 1000000 | 0.1 | XFOIL ncrit=9
45 | 1000000 | 0.25 | JavaFoil+Calcfoil stall+Eppler ext transition
46 | 1000000 | 0.25 | XFOIL ncrit=9
47 | 1000000 | 0.5 | JavaFoil+Calcfoil stall+Eppler ext transition
48 | 1000000 | 0.5 | XFOIL ncrit=9
49 | 2000000 | 0 | JavaFoil+Calcfoil stall+Eppler ext transition
50 | 2000000 | 0 | XFOIL ncrit=9
51 | 2000000 | 0.1 | JavaFoil+Calcfoil stall+Eppler ext transition
52 | 2000000 | 0.1 | XFOIL ncrit=9
53 | 2000000 | 0.25 | JavaFoil+Calcfoil stall+Eppler ext transition
54 | 2000000 | 0.25 | XFOIL ncrit=9
55 | 2000000 | 0.5 | JavaFoil+Calcfoil stall+Eppler ext transition
56 | 2000000 | 0.5 | XFOIL ncrit=9
57 | 3000000 | 0 | JavaFoil+Calcfoil stall+Eppler ext transition
58 | 3000000 | 0 | XFOIL ncrit=9
59 | 3000000 | 0.1 | JavaFoil+Calcfoil stall+Eppler ext transition
60 | 3000000 | 0.1 | XFOIL ncrit=9
61 | 3000000 | 0.25 | JavaFoil+Calcfoil stall+Eppler ext transition
62 | 3000000 | 0.25 | XFOIL ncrit=9
63 | 3000000 | 0.5 | JavaFoil+Calcfoil stall+Eppler ext transition
64 | 3000000 | 0.5 | XFOIL ncrit=9
65 | 4000000 | 0 | JavaFoil+Calcfoil stall+Eppler ext transition
66 | 4000000 | 0 | XFOIL ncrit=9
67 | 4000000 | 0.1 | JavaFoil+Calcfoil stall+Eppler ext transition
68 | 4000000 | 0.1 | XFOIL ncrit=9
69 | 4000000 | 0.25 | JavaFoil+Calcfoil stall+Eppler ext transition
70 | 4000000 | 0.25 | XFOIL ncrit=9
71 | 4000000 | 0.5 | JavaFoil+Calcfoil stall+Eppler ext transition
72 | 4000000 | 0.5 | XFOIL ncrit=9
73 | 5000000 | 0 | JavaFoil+Calcfoil stall+Eppler ext transition
74 | 5000000 | 0 | XFOIL ncrit=9
75 | 5000000 | 0.1 | JavaFoil+Calcfoil stall+Eppler ext transition
76 | 5000000 | 0.1 | XFOIL ncrit=9
77 | 5000000 | 0.25 | JavaFoil+Calcfoil stall+Eppler ext transition
78 | 5000000 | 0.25 | XFOIL ncrit=9
79 | 5000000 | 0.5 | JavaFoil+Calcfoil stall+Eppler ext transition
80 | 5000000 | 0.5 | XFOIL ncrit=9
81 | 6000000 | 0 | JavaFoil+Calcfoil stall+Eppler ext transition
82 | 6000000 | 0 | XFOIL ncrit=9
83 | 6000000 | 0.1 | JavaFoil+Calcfoil stall+Eppler ext transition
84 | 6000000 | 0.1 | XFOIL ncrit=9
85 | 6000000 | 0.25 | JavaFoil+Calcfoil stall+Eppler ext transition
86 | 6000000 | 0.25 | XFOIL ncrit=9
87 | 6000000 | 0.5 | JavaFoil+Calcfoil stall+Eppler ext transition
88 | 6000000 | 0.5 | XFOIL ncrit=9
89 | 7000000 | 0 | JavaFoil+Calcfoil stall+Eppler ext transition
90 | 7000000 | 0 | XFOIL ncrit=9
91 | 7000000 | 0.1 | JavaFoil+Calcfoil stall+Eppler ext transition
92 | 7000000 | 0.1 | XFOIL ncrit=9
93 | 7000000 | 0.25 | JavaFoil+Calcfoil stall+Eppler ext transition
94 | 7000000 | 0.25 | XFOIL ncrit=9
95 | 7000000 | 0.5 | JavaFoil+Calcfoil stall+Eppler ext transition
96 | 7000000 | 0.5 | XFOIL ncrit=9
97 | 8000000 | 0 | JavaFoil+Calcfoil stall+Eppler ext transition
98 | 8000000 | 0 | XFOIL ncrit=9
99 | 8000000 | 0.1 | JavaFoil+Calcfoil stall+Eppler ext transition
100 | 8000000 | 0.1 | XFOIL ncrit=9
101 | 8000000 | 0.25 | JavaFoil+Calcfoil stall+Eppler ext transition
102 | 8000000 | 0.25 | XFOIL ncrit=9
103 | 8000000 | 0.5 | JavaFoil+Calcfoil stall+Eppler ext transition
104 | 8000000 | 0.5 | XFOIL ncrit=9
105 | 10000000 | 0 | JavaFoil+Calcfoil stall+Eppler ext transition
106 | 10000000 | 0 | XFOIL ncrit=9
107 | 10000000 | 0.1 | JavaFoil+Calcfoil stall+Eppler ext transition
108 | 10000000 | 0.1 | XFOIL ncrit=9
109 | 10000000 | 0.25 | JavaFoil+Calcfoil stall+Eppler ext transition
110 | 10000000 | 0.25 | XFOIL ncrit=9
111 | 10000000 | 0.5 | JavaFoil+Calcfoil stall+Eppler ext transition
112 | 10000000 | 0.5 | XFOIL ncrit=9
113 | 12000000 | 0 | JavaFoil+Calcfoil stall+Eppler ext transition
114 | 12000000 | 0 | XFOIL ncrit=9
115 | 12000000 | 0.1 | JavaFoil+Calcfoil stall+Eppler ext transition
116 | 12000000 | 0.1 | XFOIL ncrit=9
117 | 12000000 | 0.25 | JavaFoil+Calcfoil stall+Eppler ext transition
118 | 12000000 | 0.25 | XFOIL ncrit=9
119 | 12000000 | 0.5 | JavaFoil+Calcfoil stall+Eppler ext transition
120 | 12000000 | 0.5 | XFOIL ncrit=9
121 | 14000000 | 0 | JavaFoil+Calcfoil stall+Eppler ext transition
122 | 14000000 | 0 | XFOIL ncrit=9
123 | 14000000 | 0.1 | JavaFoil+Calcfoil stall+Eppler ext transition
124 | 14000000 | 0.1 | XFOIL ncrit=9
125 | 14000000 | 0.25 | JavaFoil+Calcfoil stall+Eppler ext transition
126 | 14000000 | 0.25 | XFOIL ncrit=9
127 | 14000000 | 0.5 | JavaFoil+Calcfoil stall+Eppler ext transition
128 | 14000000 | 0.5 | XFOIL ncrit=9
129 | 16000000 | 0 | JavaFoil+Calcfoil stall+Eppler ext transition
130 | 16000000 | 0 | XFOIL ncrit=9
131 | 16000000 | 0.1 | JavaFoil+Calcfoil stall+Eppler ext transition
132 | 16000000 | 0.1 | XFOIL ncrit=9
133 | 16000000 | 0.25 | JavaFoil+Calcfoil stall+Eppler ext transition
134 | 16000000 | 0.25 | XFOIL ncrit=9
135 | 16000000 | 0.5 | JavaFoil+Calcfoil stall+Eppler ext transition
136 | 16000000 | 0.5 | XFOIL ncrit=9
137 | 18000000 | 0 | JavaFoil+Calcfoil stall+Eppler ext transition
138 | 18000000 | 0 | XFOIL ncrit=9
139 | 18000000 | 0.1 | JavaFoil+Calcfoil stall+Eppler ext transition
140 | 18000000 | 0.1 | XFOIL ncrit=9
141 | 18000000 | 0.25 | JavaFoil+Calcfoil stall+Eppler ext transition
142 | 18000000 | 0.25 | XFOIL ncrit=9
143 | 18000000 | 0.5 | JavaFoil+Calcfoil stall+Eppler ext transition
144 | 18000000 | 0.5 | XFOIL ncrit=9
145 | 20000000 | 0 | JavaFoil+Calcfoil stall+Eppler ext transition
146 | 20000000 | 0 | XFOIL ncrit=9
147 | 20000000 | 0.1 | JavaFoil+Calcfoil stall+Eppler ext transition
148 | 20000000 | 0.1 | XFOIL ncrit=9
149 | 20000000 | 0.25 | JavaFoil+Calcfoil stall+Eppler ext transition
150 | 20000000 | 0.25 | XFOIL ncrit=9
151 | 20000000 | 0.5 | JavaFoil+Calcfoil stall+Eppler ext transition
152 | 20000000 | 0.5 | XFOIL ncrit=9

## 1. Re 50k Mach 0.00 (1)
BIGFOIL.COM POLAR EXPORT
DU 80-141
DU 80-141 |  |  |  | Cl Max: | 1.609 | at alpha= | 10.5 | deg
JavaFoil+Calcfoil stall+Eppler ext transition |  |  |  | L/D Max: | 58.53 | at alpha= | 5.5 | deg
Re: | 50000 |  |  | Cd Min: | 0.01696 | at alpha= | 0 | deg
Mach: | 0 |  |  | Cl=0 at alpha= | -5.4364 | deg
|  |  |  | @ Cl=0.1, Cd= | 0.021091
|  |  |  | @ Cl=0.4, Cd= | 0.021029
|  |  |  | @ Cl=0.6, Cd= | 0.019092
alpha (deg) | Cl | Cd | Cm | Cl/Cd
-20 | -0.534 | 0.33208 | -0.038 | -1.608
-19.5 | -0.545 | 0.31528 | -0.038 | -1.73
-19 | -0.556 | 0.28487 | -0.039 | -1.951
-18.5 | -0.566 | 0.2685 | -0.039 | -2.107
-18 | -0.574 | 0.25465 | -0.039 | -2.255
-17.5 | -0.581 | 0.23737 | -0.04 | -2.449
-17 | -0.587 | 0.21964 | -0.04 | -2.672
-16.5 | -0.591 | 0.20455 | -0.041 | -2.887
-16 | -0.592 | 0.19456 | -0.041 | -3.044
-15.5 | -0.592 | 0.1793 | -0.042 | -3.3
-15 | -0.589 | 0.16564 | -0.042 | -3.554
-14.5 | -0.583 | 0.15619 | -0.043 | -3.732
-14 | -0.574 | 0.14759 | -0.043 | -3.891
-13.5 | -0.563 | 0.13792 | -0.044 | -4.079
-13 | -0.548 | 0.12712 | -0.045 | -4.309
-12.5 | -0.53 | 0.11898 | -0.045 | -4.453
-12 | -0.509 | 0.10908 | -0.046 | -4.663
-11.5 | -0.484 | 0.10239 | -0.046 | -4.73
-11 | -0.457 | 0.09622 | -0.047 | -4.748
-10.5 | -0.426 | 0.0884 | -0.047 | -4.824
-10 | -0.393 | 0.08258 | -0.048 | -4.762
-9.5 | -0.357 | 0.07729 | -0.048 | -4.625
-9 | -0.319 | 0.07273 | -0.049 | -4.39
-8.5 | -0.279 | 0.06772 | -0.049 | -4.119
-8 | -0.237 | 0.06364 | -0.05 | -3.721
-7.5 | -0.193 | 0.05821 | -0.05 | -3.316
-7 | -0.148 | 0.05473 | -0.051 | -2.701
-6.5 | -0.102 | 0.05136 | -0.052 | -1.976
-6 | -0.054 | 0.04856 | -0.055 | -1.122
-5.5 | -0.007 | 0.04598 | -0.058 | -0.148
-5 | 0.048 | 0.02124 | -0.122 | 2.264
-4.5 | 0.104 | 0.02108 | -0.122 | 4.955
-4 | 0.158 | 0.02191 | -0.119 | 7.202
-3.5 | 0.213 | 0.02162 | -0.119 | 9.873
-3 | 0.269 | 0.02137 | -0.12 | 12.6
-2.5 | 0.325 | 0.02119 | -0.12 | 15.336
-2 | 0.381 | 0.02105 | -0.121 | 18.079
-1.5 | 0.436 | 0.02099 | -0.121 | 20.782
-1 | 0.492 | 0.02106 | -0.122 | 23.352
-0.5 | 0.547 | 0.02111 | -0.122 | 25.926
0 | 0.656 | 0.01696 | -0.122 | 38.671
0.5 | 0.716 | 0.01719 | -0.123 | 41.658
1 | 0.776 | 0.01752 | -0.123 | 44.282
1.5 | 0.835 | 0.01784 | -0.124 | 46.824
2 | 0.895 | 0.01823 | -0.124 | 49.08
2.5 | 0.954 | 0.01869 | -0.124 | 51.027
3 | 1.013 | 0.01859 | -0.125 | 54.484
3.5 | 1.071 | 0.01908 | -0.125 | 56.131
4 | 1.129 | 0.01971 | -0.125 | 57.297
4.5 | 1.187 | 0.02046 | -0.126 | 58.012
5 | 1.244 | 0.02128 | -0.126 | 58.437
5.5 | 1.299 | 0.0222 | -0.126 | 58.53
6 | 1.354 | 0.02763 | -0.127 | 49.001
6.5 | 1.407 | 0.02917 | -0.127 | 48.22
7 | 1.426 | 0.03117 | -0.124 | 45.748
7.5 | 1.456 | 0.03339 | -0.123 | 43.623
8 | 1.489 | 0.03587 | -0.122 | 41.512
8.5 | 1.515 | 0.03915 | -0.12 | 38.709
9 | 1.553 | 0.04095 | -0.12 | 37.927
9.5 | 1.586 | 0.04381 | -0.12 | 36.212
10 | 1.604 | 0.04795 | -0.118 | 33.455
10.5 | 1.609 | 0.05366 | -0.116 | 29.994
11 | 1.591 | 0.06347 | -0.111 | 25.061
11.5 | 1.488 | 0.09212 | -0.086 | 16.158
12 | 1.471 | 0.10356 | -0.07 | 14.208
12.5 | 1.471 | 0.11177 | -0.064 | 13.161
13 | 1.47 | 0.11969 | -0.061 | 12.28
13.5 | 1.465 | 0.12801 | -0.059 | 11.447
14 | 1.457 | 0.13681 | -0.058 | 10.65
14.5 | 1.444 | 0.14591 | -0.057 | 9.899
15 | 1.428 | 0.15568 | -0.056 | 9.171
15.5 | 1.407 | 0.16654 | -0.054 | 8.448

## 2. Re 50k Mach 0.00 (2)
BIGFOIL.COM POLAR EXPORT
DU 80-141
DU 80-141 |  |  |  | Cl Max: | 1.2546 | at alpha= | 11.5 | deg
XFOIL ncrit=9 |  |  |  | L/D Max: | 24.2319 | at alpha= | 9.5 | deg
Re: | 50000 |  |  | Cd Min: | 0.02842 | at alpha= | -3 | deg
Mach: | 0 |  |  | Cl=0 at alpha= | -0.30576 | deg
|  |  |  | @ Cl=0.1, Cd= | 0.036619
|  |  |  | @ Cl=0.4, Cd= | 0.045609
|  |  |  | @ Cl=0.6, Cd= | 0.053957
alpha (deg) | Cl | Cd | Cm | Cl/Cd
-20 | -0.5826 | 0.24487 | 0.0103 | -2.3792
-19.5 | -0.5712 | 0.24021 | 0.0062 | -2.3779
-19 | -0.5454 | 0.23008 | 0.0053 | -2.3705
-18.5 | -0.5335 | 0.22614 | 0.0015 | -2.3592
-18 | -0.5267 | 0.22272 | -0.0029 | -2.3649
-17.5 | -0.4991 | 0.21239 | -0.0034 | -2.3499
-17 | -0.4892 | 0.20836 | -0.007 | -2.3479
-16.5 | -0.48 | 0.20298 | -0.0103 | -2.3648
-16 | -0.4553 | 0.19439 | -0.0111 | -2.3422
-15.5 | -0.4631 | 0.19434 | -0.0158 | -2.3829
-15 | -0.4283 | 0.18227 | -0.0154 | -2.3498
-14.5 | -0.4431 | 0.18259 | -0.02 | -2.4267
-14 | -0.4037 | 0.17013 | -0.0192 | -2.3729
-13.5 | -0.4093 | 0.16654 | -0.0224 | -2.4577
-13 | -0.3853 | 0.15856 | -0.0226 | -2.43
-12.5 | -0.3719 | 0.15164 | -0.0235 | -2.4525
-12 | -0.3744 | 0.14698 | -0.0254 | -2.5473
-11.5 | -0.3847 | 0.14407 | -0.027 | -2.6702
-11 | -0.3674 | 0.13669 | -0.0267 | -2.6878
-10.5 | -0.3505 | 0.12949 | -0.0264 | -2.7068
-10 | -0.3467 | 0.12385 | -0.0263 | -2.7994
-9.5 | -0.3409 | 0.11782 | -0.0257 | -2.8934
-9 | -0.311 | 0.11024 | -0.0239 | -2.8211
-8.5 | -0.3048 | 0.10478 | -0.0226 | -2.909
-8 | -0.3037 | 0.09951 | -0.021 | -3.052
-7.5 | -0.4894 | 0.07509 | -0.0456 | -6.5175
-7 | -0.5377 | 0.06408 | -0.049 | -8.3911
-6.5 | -0.5438 | 0.05585 | -0.0497 | -9.7368
-6 | -0.5274 | 0.04717 | -0.053 | -11.1808
-5.5 | -0.4907 | 0.04095 | -0.0544 | -11.9829
-5 | -0.4504 | 0.03699 | -0.0542 | -12.1763
-4.5 | -0.4101 | 0.03373 | -0.053 | -12.1583
-4 | -0.372 | 0.03142 | -0.0507 | -11.8396
-3.5 | -0.3372 | 0.02932 | -0.0479 | -11.5007
-3 | -0.3248 | 0.02842 | -0.0379 | -11.4286
-2.5 | -0.3267 | 0.03315 | -0.0222 | -9.8552
-2 | -0.305 | 0.03477 | -0.0115 | -8.7719
-1.5 | -0.279 | 0.03462 | -0.0038 | -8.0589
-1 | -0.2491 | 0.03389 | 0.0019 | -7.3503
-0.5 | -0.0587 | 0.03555 | -0.0216 | -1.6512
0 | 0.0924 | 0.03656 | -0.043 | 2.5274
0.5 | 0.1874 | 0.0373 | -0.054 | 5.0241
1 | 0.1987 | 0.03807 | -0.0507 | 5.2193
1.5 | 0.2235 | 0.0389 | -0.049 | 5.7455
2 | 0.2546 | 0.03989 | -0.0481 | 6.3826
2.5 | 0.2735 | 0.04135 | -0.0461 | 6.6143
3 | 0.3371 | 0.04292 | -0.0498 | 7.8541
3.5 | 0.3804 | 0.0451 | -0.0515 | 8.4346
4 | 0.4489 | 0.04688 | -0.0555 | 9.5755
4.5 | 0.4878 | 0.0496 | -0.0568 | 9.8347
5 | 0.5558 | 0.05136 | -0.0599 | 10.8217
5.5 | 0.6009 | 0.05401 | -0.0612 | 11.1257
6 | 0.6407 | 0.05707 | -0.0621 | 11.2266
6.5 | 0.7318 | 0.05681 | -0.0644 | 12.8815
8.5 | 0.8917 | 0.06748 | -0.0629 | 13.2143
9.5 | 1.2019 | 0.0496 | -0.0641 | 24.2319
10 | 0.8949 | 0.089 | -0.0637 | 10.0551
10.5 | 1.2532 | 0.05421 | -0.0569 | 23.1175
11.5 | 1.2546 | 0.06331 | -0.0486 | 19.8168

## 3. Re 50k Mach 0.10 (1)
BIGFOIL.COM POLAR EXPORT
DU 80-141
DU 80-141 |  |  |  | Cl Max: | 1.606 | at alpha= | 10.5 | deg
JavaFoil+Calcfoil stall+Eppler ext transition |  |  |  | L/D Max: | 58.347 | at alpha= | 5 | deg
Re: | 50000 |  |  | Cd Min: | 0.01698 | at alpha= | 0 | deg
Mach: | 0.1 |  |  | Cl=0 at alpha= | -5.4364 | deg
|  |  |  | @ Cl=0.1, Cd= | 0.021
|  |  |  | @ Cl=0.4, Cd= | 0.021094
|  |  |  | @ Cl=0.6, Cd= | 0.019253
alpha (deg) | Cl | Cd | Cm | Cl/Cd
-20 | -0.49 | 0.36014 | -0.038 | -1.36
-19.5 | -0.504 | 0.32419 | -0.038 | -1.554
-19 | -0.517 | 0.31295 | -0.039 | -1.653
-18.5 | -0.53 | 0.281 | -0.039 | -1.885
-18 | -0.541 | 0.2726 | -0.04 | -1.985
-17.5 | -0.551 | 0.25288 | -0.04 | -2.18
-17 | -0.56 | 0.23559 | -0.04 | -2.376
-16.5 | -0.566 | 0.21571 | -0.041 | -2.626
-16 | -0.571 | 0.1987 | -0.041 | -2.874
-15.5 | -0.573 | 0.18784 | -0.042 | -3.052
-15 | -0.573 | 0.17065 | -0.042 | -3.357
-14.5 | -0.57 | 0.16018 | -0.043 | -3.556
-14 | -0.563 | 0.15066 | -0.043 | -3.739
-13.5 | -0.554 | 0.14014 | -0.044 | -3.952
-13 | -0.541 | 0.1308 | -0.045 | -4.136
-12.5 | -0.525 | 0.11878 | -0.045 | -4.417
-12 | -0.505 | 0.11134 | -0.046 | -4.536
-11.5 | -0.482 | 0.10288 | -0.046 | -4.684
-11 | -0.455 | 0.09628 | -0.047 | -4.73
-10.5 | -0.426 | 0.08981 | -0.047 | -4.742
-10 | -0.393 | 0.08376 | -0.048 | -4.694
-9.5 | -0.358 | 0.07819 | -0.048 | -4.576
-9 | -0.32 | 0.07273 | -0.048 | -4.398
-8.5 | -0.28 | 0.06827 | -0.049 | -4.097
-8 | -0.238 | 0.06372 | -0.05 | -3.728
-7.5 | -0.194 | 0.05855 | -0.051 | -3.309
-7 | -0.148 | 0.05482 | -0.051 | -2.708
-6.5 | -0.102 | 0.05155 | -0.052 | -1.978
-6 | -0.055 | 0.04863 | -0.055 | -1.125
-5.5 | -0.007 | 0.04608 | -0.058 | -0.148
-5 | 0.048 | 0.02131 | -0.122 | 2.267
-4.5 | 0.105 | 0.02097 | -0.123 | 5.008
-4 | 0.159 | 0.02197 | -0.119 | 7.219
-3.5 | 0.215 | 0.02167 | -0.12 | 9.899
-3 | 0.271 | 0.02142 | -0.12 | 12.635
-2.5 | 0.327 | 0.02125 | -0.121 | 15.368
-2 | 0.382 | 0.02111 | -0.121 | 18.115
-1.5 | 0.438 | 0.02106 | -0.122 | 20.816
-1 | 0.494 | 0.02108 | -0.122 | 23.444
-0.5 | 0.55 | 0.02118 | -0.123 | 25.966
0 | 0.659 | 0.01698 | -0.123 | 38.824
0.5 | 0.719 | 0.01725 | -0.123 | 41.7
1 | 0.78 | 0.01754 | -0.124 | 44.438
1.5 | 0.839 | 0.01792 | -0.124 | 46.84
2 | 0.899 | 0.01832 | -0.125 | 49.072
2.5 | 0.959 | 0.01874 | -0.125 | 51.141
3 | 1.018 | 0.01864 | -0.125 | 54.583
3.5 | 1.076 | 0.01916 | -0.126 | 56.169
4 | 1.135 | 0.0198 | -0.126 | 57.3
4.5 | 1.192 | 0.02057 | -0.126 | 57.974
5 | 1.249 | 0.02141 | -0.127 | 58.347
5.5 | 1.306 | 0.02676 | -0.127 | 48.79
6 | 1.36 | 0.02791 | -0.127 | 48.736
6.5 | 1.413 | 0.02949 | -0.128 | 47.914
7 | 1.429 | 0.0316 | -0.125 | 45.218
7.5 | 1.46 | 0.03384 | -0.123 | 43.139
8 | 1.492 | 0.03641 | -0.122 | 40.985
8.5 | 1.521 | 0.0396 | -0.121 | 38.4
9 | 1.558 | 0.04159 | -0.12 | 37.447
9.5 | 1.59 | 0.0445 | -0.12 | 35.731
10 | 1.604 | 0.04902 | -0.118 | 32.723
10.5 | 1.606 | 0.05529 | -0.116 | 29.04
11 | 1.573 | 0.06768 | -0.109 | 23.243
11.5 | 1.476 | 0.09567 | -0.08 | 15.424
12 | 1.468 | 0.10495 | -0.069 | 13.987
12.5 | 1.466 | 0.11331 | -0.063 | 12.939
13 | 1.463 | 0.12137 | -0.06 | 12.051
13.5 | 1.456 | 0.12991 | -0.059 | 11.205
14 | 1.444 | 0.13933 | -0.058 | 10.363
14.5 | 1.427 | 0.14839 | -0.057 | 9.62
15 | 1.407 | 0.15868 | -0.055 | 8.866
15.5 | 1.382 | 0.17054 | -0.054 | 8.102

## 4. Re 50k Mach 0.10 (2)
BIGFOIL.COM POLAR EXPORT
DU 80-141
DU 80-141 |  |  |  | Cl Max: | 1.2252 | at alpha= | 10 | deg
XFOIL ncrit=9 |  |  |  | L/D Max: | 23.2002 | at alpha= | 10 | deg
Re: | 50000 |  |  | Cd Min: | 0.02786 | at alpha= | -3 | deg
Mach: | 0.1 |  |  | Cl=0 at alpha= | -0.27387 | deg
|  |  |  | @ Cl=0.1, Cd= | 0.0368
|  |  |  | @ Cl=0.4, Cd= | 0.045773
|  |  |  | @ Cl=0.6, Cd= | 0.053705
alpha (deg) | Cl | Cd | Cm | Cl/Cd
-20 | -0.5852 | 0.24635 | 0.0102 | -2.3755
-19.5 | -0.5699 | 0.23958 | 0.0069 | -2.3787
-19 | -0.5464 | 0.23075 | 0.0055 | -2.3679
-18.5 | -0.5356 | 0.22734 | 0.0013 | -2.3559
-18 | -0.5242 | 0.22195 | -0.0023 | -2.3618
-17.5 | -0.4995 | 0.21297 | -0.0033 | -2.3454
-17 | -0.4911 | 0.20948 | -0.0072 | -2.3444
-16.5 | -0.4777 | 0.20274 | -0.01 | -2.3562
-16 | -0.4554 | 0.19495 | -0.0111 | -2.336
-15.5 | -0.4656 | 0.19562 | -0.0161 | -2.3801
-15 | -0.428 | 0.18277 | -0.0155 | -2.3417
-14.5 | -0.4455 | 0.1838 | -0.0202 | -2.4238
-14 | -0.4032 | 0.17062 | -0.0193 | -2.3631
-13.5 | -0.4037 | 0.16606 | -0.0221 | -2.431
-13 | -0.3861 | 0.15931 | -0.0228 | -2.4236
-12.5 | -0.3701 | 0.15202 | -0.0236 | -2.4345
-12 | -0.3682 | 0.14676 | -0.0252 | -2.5089
-11.5 | -0.3807 | 0.14397 | -0.027 | -2.6443
-11 | -0.369 | 0.13752 | -0.027 | -2.6832
-10.5 | -0.3521 | 0.13029 | -0.0266 | -2.7024
-10 | -0.3479 | 0.12458 | -0.0265 | -2.7926
-9.5 | -0.3331 | 0.11758 | -0.0257 | -2.833
-9 | -0.3086 | 0.11056 | -0.024 | -2.7912
-8.5 | -0.3027 | 0.1051 | -0.0228 | -2.8801
-8 | -0.3007 | 0.09974 | -0.0213 | -3.0148
-7.5 | -0.4846 | 0.07601 | -0.0454 | -6.3755
-7 | -0.5351 | 0.06526 | -0.0486 | -8.1995
-6.5 | -0.5432 | 0.05741 | -0.0488 | -9.4618
-6 | -0.5317 | 0.04854 | -0.0522 | -10.9539
-5.5 | -0.4963 | 0.04187 | -0.0541 | -11.8534
-5 | -0.4563 | 0.03767 | -0.0541 | -12.1131
-4.5 | -0.4151 | 0.03421 | -0.0532 | -12.1339
-4 | -0.3758 | 0.0319 | -0.0512 | -11.7806
-3.5 | -0.3412 | 0.0298 | -0.0481 | -11.4497
-3 | -0.3211 | 0.02786 | -0.0408 | -11.5255
-2.5 | -0.3255 | 0.03308 | -0.0239 | -9.8398
-2 | -0.3013 | 0.03505 | -0.0131 | -8.5963
-1.5 | -0.2786 | 0.03482 | -0.0043 | -8.0011
-1 | -0.2461 | 0.03418 | 0.001 | -7.2001
-0.5 | -0.0753 | 0.03556 | -0.0189 | -2.1175
0 | 0.0912 | 0.03673 | -0.0428 | 2.483
0.5 | 0.1879 | 0.0375 | -0.0542 | 5.0107
1 | 0.2005 | 0.03827 | -0.051 | 5.2391
1.5 | 0.2326 | 0.0391 | -0.0504 | 5.9488
2 | 0.2437 | 0.04014 | -0.0466 | 6.0713
2.5 | 0.2741 | 0.04154 | -0.0461 | 6.5985
3 | 0.3448 | 0.04303 | -0.0505 | 8.013
3.5 | 0.3783 | 0.04535 | -0.0512 | 8.3418
4 | 0.4574 | 0.04689 | -0.056 | 9.7547
4.5 | 0.4887 | 0.04981 | -0.0566 | 9.8113
5 | 0.5413 | 0.05224 | -0.0588 | 10.3618
5.5 | 0.609 | 0.05393 | -0.0614 | 11.2924
6 | 0.6396 | 0.05747 | -0.0619 | 11.1293
6.5 | 0.6896 | 0.06002 | -0.0629 | 11.4895
7 | 0.7622 | 0.06072 | -0.064 | 12.5527
7.5 | 0.7747 | 0.06587 | -0.0637 | 11.761
8 | 0.7994 | 0.07032 | -0.0637 | 11.368
9.5 | 1.1713 | 0.05238 | -0.0613 | 22.3616
10 | 1.2252 | 0.05281 | -0.0595 | 23.2002
10.5 | 1.1241 | 0.06637 | -0.053 | 16.9369
11 | 0.8729 | 0.10946 | -0.0682 | 7.9746
11.5 | 0.8687 | 0.11906 | -0.0709 | 7.2963

## 5. Re 50k Mach 0.25 (1)
BIGFOIL.COM POLAR EXPORT
DU 80-141
DU 80-141 |  |  |  | Cl Max: | 1.595 | at alpha= | 10 | deg
JavaFoil+Calcfoil stall+Eppler ext transition |  |  |  | L/D Max: | 57.453 | at alpha= | 4.5 | deg
Re: | 50000 |  |  | Cd Min: | 0.01732 | at alpha= | 0 | deg
Mach: | 0.25 |  |  | Cl=0 at alpha= | -5.4386 | deg
|  |  |  | @ Cl=0.1, Cd= | 0.021327
|  |  |  | @ Cl=0.4, Cd= | 0.021334
|  |  |  | @ Cl=0.6, Cd= | 0.020159
alpha (deg) | Cl | Cd | Cm | Cl/Cd
-18 | -0.217 | 0.40538 | -0.042 | -0.535
-17.5 | -0.266 | 0.48013 | -0.042 | -0.553
-17 | -0.308 | 0.41186 | -0.041 | -0.748
-16.5 | -0.346 | 0.33943 | -0.041 | -1.018
-16 | -0.379 | 0.2906 | -0.041 | -1.304
-15.5 | -0.408 | 0.25854 | -0.041 | -1.578
-15 | -0.433 | 0.22827 | -0.041 | -1.896
-14.5 | -0.453 | 0.20699 | -0.042 | -2.187
-14 | -0.468 | 0.18095 | -0.042 | -2.584
-13.5 | -0.477 | 0.16811 | -0.043 | -2.838
-13 | -0.481 | 0.15032 | -0.044 | -3.201
-12.5 | -0.479 | 0.13657 | -0.046 | -3.511
-12 | -0.472 | 0.12199 | -0.046 | -3.869
-11.5 | -0.459 | 0.11255 | -0.046 | -4.079
-11 | -0.441 | 0.10375 | -0.047 | -4.249
-10.5 | -0.418 | 0.09528 | -0.048 | -4.383
-10 | -0.39 | 0.08817 | -0.048 | -4.421
-9.5 | -0.358 | 0.08125 | -0.049 | -4.403
-9 | -0.322 | 0.07593 | -0.05 | -4.241
-8.5 | -0.283 | 0.07001 | -0.05 | -4.044
-8 | -0.241 | 0.06384 | -0.051 | -3.782
-7.5 | -0.198 | 0.05959 | -0.052 | -3.315
-7 | -0.152 | 0.05577 | -0.053 | -2.72
-6.5 | -0.104 | 0.0522 | -0.053 | -1.999
-6 | -0.056 | 0.04931 | -0.055 | -1.137
-5.5 | -0.007 | 0.04652 | -0.058 | -0.151
-5 | 0.05 | 0.02162 | -0.125 | 2.291
-4.5 | 0.108 | 0.02128 | -0.126 | 5.064
-4 | 0.166 | 0.02094 | -0.126 | 7.94
-3.5 | 0.22 | 0.02193 | -0.123 | 10.047
-3 | 0.278 | 0.02167 | -0.123 | 12.824
-2.5 | 0.335 | 0.02148 | -0.124 | 15.621
-2 | 0.393 | 0.02134 | -0.124 | 18.41
-1.5 | 0.45 | 0.02129 | -0.125 | 21.146
-1 | 0.507 | 0.02135 | -0.125 | 23.768
-0.5 | 0.565 | 0.02145 | -0.126 | 26.331
0 | 0.677 | 0.01732 | -0.126 | 39.103
0.5 | 0.739 | 0.01754 | -0.127 | 42.133
1 | 0.801 | 0.01786 | -0.127 | 44.829
1.5 | 0.862 | 0.01829 | -0.128 | 47.14
2 | 0.923 | 0.01869 | -0.128 | 49.402
2.5 | 0.984 | 0.01858 | -0.128 | 52.977
3 | 1.045 | 0.01912 | -0.129 | 54.642
3.5 | 1.105 | 0.01974 | -0.129 | 55.992
4 | 1.165 | 0.02043 | -0.129 | 57.014
4.5 | 1.224 | 0.0213 | -0.13 | 57.453
5 | 1.282 | 0.02671 | -0.13 | 48.006
5.5 | 1.339 | 0.02795 | -0.13 | 47.908
6 | 1.394 | 0.02949 | -0.131 | 47.276
6.5 | 1.409 | 0.03156 | -0.127 | 44.657
7 | 1.445 | 0.03392 | -0.126 | 42.597
7.5 | 1.477 | 0.03656 | -0.125 | 40.411
8 | 1.508 | 0.03978 | -0.124 | 37.904
8.5 | 1.547 | 0.04258 | -0.123 | 36.329
9 | 1.577 | 0.04531 | -0.123 | 34.797
9.5 | 1.594 | 0.04971 | -0.121 | 32.057
10 | 1.595 | 0.05598 | -0.119 | 28.497
10.5 | 1.553 | 0.06948 | -0.11 | 22.348
11 | 1.452 | 0.09636 | -0.077 | 15.065
11.5 | 1.445 | 0.10512 | -0.066 | 13.746
12 | 1.436 | 0.1136 | -0.061 | 12.64
12.5 | 1.421 | 0.12343 | -0.06 | 11.511
13 | 1.398 | 0.13351 | -0.058 | 10.469
13.5 | 1.366 | 0.14493 | -0.057 | 9.427
14 | 1.326 | 0.15755 | -0.055 | 8.419
14.5 | 1.278 | 0.17252 | -0.052 | 7.409
15 | 1.223 | 0.18584 | -0.049 | 6.58

## 6. Re 50k Mach 0.25 (2)
BIGFOIL.COM POLAR EXPORT
DU 80-141
DU 80-141 |  |  |  | Cl Max: | 0.8734 | at alpha= | 9.5 | deg
XFOIL ncrit=9 |  |  |  | L/D Max: | 11.209 | at alpha= | 6.5 | deg
Re: | 50000 |  |  | Cd Min: | 0.02973 | at alpha= | -3 | deg
Mach: | 0.25 |  |  | Cl=0 at alpha= | -0.1679 | deg
|  |  |  | @ Cl=0.1, Cd= | 0.03788
|  |  |  | @ Cl=0.4, Cd= | 0.047618
|  |  |  | @ Cl=0.6, Cd= | 0.058537
alpha (deg) | Cl | Cd | Cm | Cl/Cd
-20 | -0.6019 | 0.25583 | 0.0099 | -2.3527
-19.5 | -0.5718 | 0.24114 | 0.009 | -2.3712
-19 | -0.5533 | 0.23484 | 0.0062 | -2.3561
-18.5 | -0.55 | 0.23541 | 0.0006 | -2.3363
-18 | -0.522 | 0.2229 | -0.0005 | -2.3419
-17.5 | -0.5037 | 0.2165 | -0.0031 | -2.3266
-17 | -0.5044 | 0.21684 | -0.0083 | -2.3261
-16.5 | -0.4733 | 0.20414 | -0.0089 | -2.3185
-16 | -0.459 | 0.19865 | -0.0115 | -2.3106
-15.5 | -0.4493 | 0.19312 | -0.0147 | -2.3265
-15 | -0.4293 | 0.18607 | -0.016 | -2.3072
-14.5 | -0.4185 | 0.1799 | -0.0185 | -2.3263
-14 | -0.405 | 0.17416 | -0.0202 | -2.3254
-13.5 | -0.3893 | 0.16677 | -0.0216 | -2.3344
-13 | -0.3959 | 0.16452 | -0.0244 | -2.4064
-12.5 | -0.3649 | 0.15454 | -0.0242 | -2.3612
-12 | -0.3528 | 0.14808 | -0.0251 | -2.3825
-11.5 | -0.3461 | 0.14225 | -0.0261 | -2.433
-11 | -0.3462 | 0.13734 | -0.0271 | -2.5208
-10.5 | -0.3495 | 0.13301 | -0.0277 | -2.6276
-10 | -0.3379 | 0.12638 | -0.0274 | -2.6737
-9.5 | -0.3088 | 0.11827 | -0.026 | -2.611
-9 | -0.2974 | 0.11239 | -0.025 | -2.6461
-8.5 | -0.2919 | 0.10683 | -0.0239 | -2.7324
-8 | -0.2882 | 0.10124 | -0.0225 | -2.8467
-7.5 | -0.4028 | 0.08355 | -0.0398 | -4.8211
-7 | -0.5166 | 0.07112 | -0.0467 | -7.2638
-6.5 | -0.5326 | 0.06453 | -0.045 | -8.2535
-6 | -0.5423 | 0.05642 | -0.0469 | -9.6118
-5.5 | -0.5247 | 0.04775 | -0.0511 | -10.9885
-5 | -0.4873 | 0.04171 | -0.053 | -11.683
-4.5 | -0.4422 | 0.03725 | -0.054 | -11.8711
-4 | -0.4011 | 0.03421 | -0.0527 | -11.7246
-3.5 | -0.3627 | 0.03206 | -0.05 | -11.3132
-3 | -0.3258 | 0.02973 | -0.0476 | -10.9586
-2.5 | -0.3077 | 0.03301 | -0.0341 | -9.3214
-2 | -0.2853 | 0.03644 | -0.0208 | -7.8293
-1.5 | -0.2644 | 0.0364 | -0.0104 | -7.2637
-1 | -0.2404 | 0.03561 | -0.0029 | -6.7509
-0.5 | -0.1347 | 0.03596 | -0.0099 | -3.7458
0 | 0.0681 | 0.03765 | -0.0391 | 1.8088
0.5 | 0.1889 | 0.03852 | -0.0546 | 4.9039
1 | 0.2208 | 0.03936 | -0.0543 | 5.6098
1.5 | 0.2287 | 0.04029 | -0.05 | 5.6763
2 | 0.2567 | 0.04126 | -0.0484 | 6.2215
2.5 | 0.2739 | 0.04268 | -0.0457 | 6.4175
3 | 0.3203 | 0.04449 | -0.0474 | 7.1994
3.5 | 0.3759 | 0.0466 | -0.0502 | 8.0665
4 | 0.4299 | 0.04888 | -0.0528 | 8.795
4.5 | 0.4746 | 0.05165 | -0.0547 | 9.1888
5 | 0.5543 | 0.05325 | -0.0584 | 10.4094
5.5 | 0.5801 | 0.05699 | -0.0589 | 10.179
6 | 0.6223 | 0.06027 | -0.0601 | 10.3252
6.5 | 0.6935 | 0.06187 | -0.0618 | 11.209
7 | 0.7192 | 0.06613 | -0.0621 | 10.8755
7.5 | 0.7386 | 0.07118 | -0.0624 | 10.3765
8 | 0.7797 | 0.07479 | -0.0628 | 10.4252
8.5 | 0.8165 | 0.07869 | -0.0629 | 10.3762
9 | 0.8101 | 0.08685 | -0.0642 | 9.3276
9.5 | 0.8734 | 0.08827 | -0.063 | 9.8946
10 | 0.8409 | 0.09992 | -0.0662 | 8.4157
10.5 | 0.8364 | 0.1091 | -0.0687 | 7.6664
11 | 0.8377 | 0.11801 | -0.0714 | 7.0986
11.5 | 0.8423 | 0.12677 | -0.0742 | 6.6443
12 | 0.8301 | 0.13819 | -0.0794 | 6.0069

## 7. Re 50k Mach 0.50 (1)
BIGFOIL.COM POLAR EXPORT
DU 80-141
DU 80-141 |  |  |  | Cl Max: | 1.537 | at alpha= | 7.5 | deg
JavaFoil+Calcfoil stall+Eppler ext transition |  |  |  | L/D Max: | 52.886 | at alpha= | 2.5 | deg
Re: | 50000 |  |  | Cd Min: | 0.0184 | at alpha= | 0.5 | deg
Mach: | 0.5 |  |  | Cl=0 at alpha= | -5.4273 | deg
|  |  |  | @ Cl=0.1, Cd= | 0.029006
|  |  |  | @ Cl=0.4, Cd= | 0.022563
|  |  |  | @ Cl=0.6, Cd= | 0.022642
alpha (deg) | Cl | Cd | Cm | Cl/Cd
-20 | -0.8 | 0.44134 | -0.073 | -1.812
-19.5 | -0.773 | 0.44456 | -0.074 | -1.739
-19 | -0.744 | 0.40192 | -0.071 | -1.852
-18.5 | -0.717 | 0.41154 | -0.071 | -1.743
-18 | -0.691 | 0.40748 | -0.071 | -1.695
-17.5 | -0.664 | 0.39333 | -0.072 | -1.688
-17 | -0.637 | 0.37191 | -0.072 | -1.713
-16.5 | -0.608 | 0.35294 | -0.068 | -1.724
-16 | -0.581 | 0.33756 | -0.068 | -1.722
-15.5 | -0.554 | 0.33285 | -0.069 | -1.666
-15 | -0.527 | 0.32832 | -0.069 | -1.606
-14.5 | -0.499 | 0.31784 | -0.065 | -1.57
-14 | -0.472 | 0.31155 | -0.064 | -1.515
-13.5 | -0.445 | 0.29718 | -0.065 | -1.496
-13 | -0.417 | 0.28556 | -0.065 | -1.462
-12.5 | -0.389 | 0.25893 | -0.06 | -1.504
-12 | -0.362 | 0.26405 | -0.06 | -1.371
-11.5 | -0.335 | 0.26086 | -0.06 | -1.283
-11 | -0.307 | 0.25986 | -0.061 | -1.183
-10.5 | -0.28 | 0.24825 | -0.061 | -1.128
-10 | -0.252 | 0.19464 | -0.054 | -1.295
-9.5 | -0.225 | 0.19189 | -0.055 | -1.171
-9 | -0.197 | 0.18922 | -0.055 | -1.042
-8.5 | -0.17 | 0.16246 | -0.049 | -1.044
-8 | -0.23 | 0.08712 | -0.054 | -2.639
-7.5 | -0.203 | 0.07223 | -0.055 | -2.813
-7 | -0.161 | 0.06402 | -0.056 | -2.52
-6.5 | -0.113 | 0.05776 | -0.057 | -1.956
-6 | -0.061 | 0.05273 | -0.059 | -1.164
-5.5 | -0.008 | 0.04904 | -0.06 | -0.158
-5 | 0.047 | 0.04601 | -0.065 | 1.028
-4.5 | 0.119 | 0.02291 | -0.14 | 5.214
-4 | 0.185 | 0.02249 | -0.141 | 8.217
-3.5 | 0.246 | 0.02304 | -0.137 | 10.664
-3 | 0.31 | 0.02281 | -0.138 | 13.598
-2.5 | 0.374 | 0.02262 | -0.138 | 16.55
-2 | 0.438 | 0.02248 | -0.139 | 19.49
-1.5 | 0.502 | 0.02247 | -0.139 | 22.35
-1 | 0.566 | 0.02253 | -0.14 | 25.122
-0.5 | 0.63 | 0.02274 | -0.14 | 27.701
0 | 0.756 | 0.01863 | -0.141 | 40.569
0.5 | 0.825 | 0.0184 | -0.141 | 44.82
1 | 0.893 | 0.01879 | -0.142 | 47.534
1.5 | 0.962 | 0.01936 | -0.142 | 49.662
2 | 1.029 | 0.01998 | -0.143 | 51.517
2.5 | 1.097 | 0.02073 | -0.143 | 52.886
3 | 1.163 | 0.02621 | -0.143 | 44.39
3.5 | 1.229 | 0.02743 | -0.144 | 44.828
4 | 1.263 | 0.02908 | -0.141 | 43.436
4.5 | 1.308 | 0.03115 | -0.139 | 41.98
5 | 1.356 | 0.03348 | -0.138 | 40.504
5.5 | 1.401 | 0.03658 | -0.136 | 38.308
6 | 1.453 | 0.03958 | -0.136 | 36.697
6.5 | 1.495 | 0.04281 | -0.136 | 34.926
7 | 1.523 | 0.04748 | -0.135 | 32.071
7.5 | 1.537 | 0.05314 | -0.133 | 28.922
8 | 1.532 | 0.06082 | -0.13 | 25.195
8.5 | 1.446 | 0.07941 | -0.113 | 18.207
9 | 1.333 | 0.09825 | -0.066 | 13.571
9.5 | 1.217 | 0.12137 | -0.061 | 10.025
10 | 0.848 | 0.23977 | -0.057 | 3.537
10.5 | 0.875 | 0.24498 | -0.058 | 3.572
11 | 0.902 | 0.25569 | -0.061 | 3.529
11.5 | 0.931 | 0.29385 | -0.068 | 3.168
12 | 0.96 | 0.33389 | -0.073 | 2.874
12.5 | 0.987 | 0.34932 | -0.074 | 2.824

## 8. Re 50k Mach 0.50 (2)
BIGFOIL.COM POLAR EXPORT
DU 80-141
DU 80-141 |  |  |  | Cl Max: | 1.1445 | at alpha= | 20 | deg
XFOIL ncrit=9 |  |  |  | L/D Max: | 8.0909 | at alpha= | 7 | deg
Re: | 50000 |  |  | Cd Min: | 0.03552 | at alpha= | -2.5 | deg
Mach: | 0.5 |  |  | Cl=0 at alpha= | 0.26773 | deg
|  |  |  | @ Cl=0.1, Cd= | 0.042783
|  |  |  | @ Cl=0.4, Cd= | 0.056486
|  |  |  | @ Cl=0.6, Cd= | 0.075779
alpha (deg) | Cl | Cd | Cm | Cl/Cd
-20 | -0.633 | 0.26966 | 0.018 | -2.3474
-19.5 | -0.6188 | 0.26736 | 0.0122 | -2.3145
-19 | -0.5936 | 0.2561 | 0.0091 | -2.3178
-18.5 | -0.5697 | 0.24755 | 0.006 | -2.3014
-18 | -0.5567 | 0.24476 | 0.0007 | -2.2745
-17.5 | -0.5323 | 0.23435 | -0.0022 | -2.2714
-17 | -0.508 | 0.22581 | -0.0047 | -2.2497
-16.5 | -0.5009 | 0.22446 | -0.0099 | -2.2316
-16 | -0.4689 | 0.21157 | -0.0112 | -2.2163
-15.5 | -0.4598 | 0.20855 | -0.0154 | -2.2047
-15 | -0.4309 | 0.1976 | -0.0168 | -2.1807
-14.5 | -0.4266 | 0.1952 | -0.0207 | -2.1855
-14 | -0.3949 | 0.18378 | -0.0216 | -2.1488
-13.5 | -0.4014 | 0.18326 | -0.0254 | -2.1903
-13 | -0.3633 | 0.17076 | -0.0256 | -2.1275
-12.5 | -0.3462 | 0.16362 | -0.027 | -2.1159
-12 | -0.3372 | 0.15796 | -0.0287 | -2.1347
-11.5 | -0.342 | 0.15533 | -0.0303 | -2.2018
-11 | -0.3138 | 0.14591 | -0.0303 | -2.1506
-10.5 | -0.2951 | 0.13845 | -0.0305 | -2.1315
-10 | -0.2892 | 0.13311 | -0.0305 | -2.1726
-9.5 | -0.2866 | 0.12814 | -0.03 | -2.2366
-9 | -0.2742 | 0.12154 | -0.0292 | -2.256
-8.5 | -0.2553 | 0.11403 | -0.0284 | -2.2389
-8 | -0.2588 | 0.10901 | -0.027 | -2.3741
-7.5 | -0.3193 | 0.09586 | -0.0398 | -3.3309
-7 | -0.3632 | 0.08977 | -0.039 | -4.0459
-6.5 | -0.3921 | 0.08557 | -0.0342 | -4.5822
-6 | -0.4383 | 0.08085 | -0.0307 | -5.4212
-5.5 | -0.5081 | 0.07319 | -0.034 | -6.9422
-5 | -0.535 | 0.06606 | -0.0358 | -8.0987
-4.5 | -0.5446 | 0.05779 | -0.0406 | -9.4238
-4 | -0.5216 | 0.04924 | -0.0481 | -10.593
-3.5 | -0.4544 | 0.04292 | -0.0549 | -10.5871
-3 | -0.3604 | 0.03843 | -0.0622 | -9.3781
-2.5 | -0.2801 | 0.03552 | -0.0649 | -7.8857
-2 | -0.2451 | 0.03712 | -0.0523 | -6.6029
-1.5 | -0.2201 | 0.042 | -0.0355 | -5.2405
-1 | -0.203 | 0.04186 | -0.0219 | -4.8495
-0.5 | -0.1836 | 0.04093 | -0.0115 | -4.4857
0 | -0.111 | 0.04072 | -0.0119 | -2.7259
0.5 | 0.0963 | 0.04273 | -0.0396 | 2.2537
1 | 0.1975 | 0.04417 | -0.0511 | 4.4714
1.5 | 0.259 | 0.04555 | -0.0551 | 5.6861
2 | 0.2498 | 0.04672 | -0.048 | 5.3467
2.5 | 0.2619 | 0.04794 | -0.0437 | 5.4631
3 | 0.2868 | 0.04979 | -0.0419 | 5.7602
3.5 | 0.3274 | 0.05229 | -0.043 | 6.2612
4 | 0.3741 | 0.05525 | -0.0451 | 6.771
4.5 | 0.4372 | 0.05826 | -0.0484 | 7.5043
5 | 0.4689 | 0.06221 | -0.0499 | 7.5374
5.5 | 0.5235 | 0.06592 | -0.0525 | 7.9414
6 | 0.5648 | 0.07019 | -0.0545 | 8.0467
6.5 | 0.5937 | 0.07523 | -0.0562 | 7.8918
7 | 0.6446 | 0.07967 | -0.0582 | 8.0909
7.5 | 0.6568 | 0.0861 | -0.0601 | 7.6283
8 | 0.7004 | 0.09143 | -0.0619 | 7.6605
8.5 | 0.7065 | 0.09888 | -0.0645 | 7.145
9 | 0.7255 | 0.10599 | -0.0671 | 6.845
9.5 | 0.7465 | 0.1134 | -0.0699 | 6.5829
10 | 0.7641 | 0.12123 | -0.0729 | 6.3029
10.5 | 0.7793 | 0.1292 | -0.0762 | 6.0317
11 | 0.7869 | 0.13824 | -0.0807 | 5.6923
11.5 | 0.7945 | 0.14755 | -0.0859 | 5.3846
13.5 | 0.8541 | 0.18706 | -0.1086 | 4.5659
14 | 0.8756 | 0.19511 | -0.1127 | 4.4877
14.5 | 0.894 | 0.20233 | -0.117 | 4.4185
15 | 0.9165 | 0.21065 | -0.1212 | 4.3508
15.5 | 0.9398 | 0.21924 | -0.1254 | 4.2866
16 | 0.9628 | 0.22776 | -0.1297 | 4.2273
16.5 | 0.9906 | 0.23799 | -0.1335 | 4.1624
17 | 1.0153 | 0.24716 | -0.1377 | 4.1079
17.5 | 1.0257 | 0.25177 | -0.1438 | 4.074
18 | 1.0464 | 0.26031 | -0.1488 | 4.0198
18.5 | 1.0774 | 0.27276 | -0.1521 | 3.95
19 | 1.0914 | 0.27741 | -0.1581 | 3.9342
19.5 | 1.1103 | 0.28551 | -0.1636 | 3.8888
20 | 1.1445 | 0.30126 | -0.1662 | 3.799

## 9. Re 100k Mach 0.00 (1)
BIGFOIL.COM POLAR EXPORT
DU 80-141
DU 80-141 |  |  |  | Cl Max: | 1.669 | at alpha= | 11 | deg
JavaFoil+Calcfoil stall+Eppler ext transition |  |  |  | L/D Max: | 73.05 | at alpha= | 6.5 | deg
Re: | 100000 |  |  | Cd Min: | 0.01331 | at alpha= | 1 | deg
Mach: | 0 |  |  | Cl=0 at alpha= | -5.4286 | deg
|  |  |  | @ Cl=0.1, Cd= | 0.018737
|  |  |  | @ Cl=0.4, Cd= | 0.018427
|  |  |  | @ Cl=0.6, Cd= | 0.016766
alpha (deg) | Cl | Cd | Cm | Cl/Cd
-20 | -0.534 | 0.27875 | -0.038 | -1.915
-19.5 | -0.545 | 0.2623 | -0.039 | -2.079
-19 | -0.556 | 0.24539 | -0.04 | -2.266
-18.5 | -0.566 | 0.22943 | -0.04 | -2.466
-18 | -0.574 | 0.21368 | -0.04 | -2.687
-17.5 | -0.581 | 0.20449 | -0.041 | -2.843
-17 | -0.587 | 0.19056 | -0.041 | -3.08
-16.5 | -0.591 | 0.17904 | -0.042 | -3.299
-16 | -0.592 | 0.16614 | -0.042 | -3.566
-15.5 | -0.592 | 0.15496 | -0.042 | -3.819
-15 | -0.589 | 0.14693 | -0.043 | -4.007
-14.5 | -0.583 | 0.13522 | -0.043 | -4.311
-14 | -0.574 | 0.12841 | -0.044 | -4.472
-13.5 | -0.563 | 0.1205 | -0.045 | -4.669
-13 | -0.548 | 0.11268 | -0.045 | -4.862
-12.5 | -0.53 | 0.10434 | -0.045 | -5.078
-12 | -0.509 | 0.09833 | -0.046 | -5.173
-11.5 | -0.484 | 0.09111 | -0.046 | -5.316
-11 | -0.457 | 0.08582 | -0.047 | -5.324
-10.5 | -0.426 | 0.08045 | -0.047 | -5.301
-10 | -0.393 | 0.07497 | -0.048 | -5.246
-9.5 | -0.357 | 0.07029 | -0.048 | -5.086
-9 | -0.319 | 0.06615 | -0.049 | -4.827
-8.5 | -0.279 | 0.06176 | -0.05 | -4.517
-8 | -0.237 | 0.05815 | -0.05 | -4.072
-7.5 | -0.193 | 0.05454 | -0.051 | -3.54
-7 | -0.148 | 0.05167 | -0.052 | -2.861
-6.5 | -0.102 | 0.04866 | -0.054 | -2.087
-6 | -0.055 | 0.04599 | -0.058 | -1.186
-5.5 | -0.008 | 0.01957 | -0.121 | -0.405
-5 | 0.048 | 0.01923 | -0.122 | 2.504
-4.5 | 0.105 | 0.01869 | -0.122 | 5.6
-4 | 0.158 | 0.0188 | -0.119 | 8.417
-3.5 | 0.214 | 0.01865 | -0.12 | 11.471
-3 | 0.27 | 0.01855 | -0.12 | 14.548
-2.5 | 0.326 | 0.01844 | -0.12 | 17.658
-2 | 0.381 | 0.01842 | -0.121 | 20.709
-1.5 | 0.437 | 0.01844 | -0.122 | 23.717
-1 | 0.493 | 0.01844 | -0.122 | 26.733
-0.5 | 0.549 | 0.01862 | -0.122 | 29.459
0 | 0.656 | 0.01473 | -0.123 | 44.551
0.5 | 0.716 | 0.01499 | -0.123 | 47.781
1 | 0.776 | 0.01331 | -0.124 | 58.302
1.5 | 0.836 | 0.01367 | -0.124 | 61.163
2 | 0.895 | 0.01395 | -0.125 | 64.189
2.5 | 0.955 | 0.01431 | -0.125 | 66.725
3 | 1.014 | 0.01469 | -0.125 | 69.008
3.5 | 1.072 | 0.01512 | -0.126 | 70.913
4 | 1.13 | 0.01567 | -0.126 | 72.139
4.5 | 1.188 | 0.01637 | -0.126 | 72.544
5 | 1.245 | 0.01714 | -0.127 | 72.618
5.5 | 1.301 | 0.0179 | -0.127 | 72.682
6 | 1.356 | 0.01871 | -0.127 | 72.462
6.5 | 1.408 | 0.01928 | -0.128 | 73.05
7 | 1.46 | 0.02053 | -0.128 | 71.085
7.5 | 1.509 | 0.02122 | -0.128 | 71.114
8 | 1.557 | 0.02724 | -0.129 | 57.16
8.5 | 1.569 | 0.02966 | -0.127 | 52.912
9 | 1.591 | 0.03252 | -0.125 | 48.917
9.5 | 1.614 | 0.0354 | -0.124 | 45.582
10 | 1.627 | 0.03928 | -0.122 | 41.434
10.5 | 1.652 | 0.04189 | -0.122 | 39.429
11 | 1.669 | 0.04504 | -0.121 | 37.05
11.5 | 1.667 | 0.05015 | -0.119 | 33.241
12 | 1.658 | 0.05611 | -0.117 | 29.549
12.5 | 1.632 | 0.06549 | -0.113 | 24.917
13 | 1.565 | 0.0854 | -0.102 | 18.323
13.5 | 1.506 | 0.10601 | -0.088 | 14.208
14 | 1.473 | 0.11984 | -0.075 | 12.29
14.5 | 1.454 | 0.12922 | -0.07 | 11.255
15 | 1.434 | 0.13815 | -0.066 | 10.381
15.5 | 1.412 | 0.14737 | -0.064 | 9.58
16 | 1.385 | 0.15727 | -0.061 | 8.804

## 10. Re 100k Mach 0.00 (2)
BIGFOIL.COM POLAR EXPORT
DU 80-141
DU 80-141 |  |  |  | Cl Max: | 1.438 | at alpha= | 15 | deg
XFOIL ncrit=9 |  |  |  | L/D Max: | 52.1484 | at alpha= | 8 | deg
Re: | 100000 |  |  | Cd Min: | 0.02084 | at alpha= | -4 | deg
Mach: | 0 |  |  | Cl=0 at alpha= | -2.5978 | deg
|  |  |  | @ Cl=0.1, Cd= | 0.024809
|  |  |  | @ Cl=0.4, Cd= | 0.022075
|  |  |  | @ Cl=0.6, Cd= | 0.021738
alpha (deg) | Cl | Cd | Cm | Cl/Cd
-12 | -0.3742 | 0.13771 | -0.0292 | -2.7173
-11.5 | -0.4091 | 0.13274 | -0.0377 | -3.082
-11 | -0.3627 | 0.12454 | -0.0324 | -2.9123
-10.5 | -0.409 | 0.11894 | -0.0416 | -3.4387
-10 | -0.3579 | 0.11107 | -0.0354 | -3.2223
-9.5 | -0.4224 | 0.10461 | -0.0451 | -4.0379
-9 | -0.3594 | 0.09796 | -0.0372 | -3.6688
-8.5 | -0.3965 | 0.09059 | -0.0407 | -4.3769
-8 | -0.3824 | 0.08575 | -0.0372 | -4.4595
-7.5 | -0.4256 | 0.08023 | -0.0345 | -5.3047
-7 | -0.5857 | 0.05127 | -0.0515 | -11.4238
-6.5 | -0.5515 | 0.0401 | -0.0568 | -13.7531
-6 | -0.4719 | 0.03348 | -0.0646 | -14.095
-5.5 | -0.3964 | 0.02928 | -0.0695 | -13.5383
-5 | -0.3197 | 0.02637 | -0.0739 | -12.1236
-4.5 | -0.2443 | 0.02399 | -0.0777 | -10.1834
-4 | -0.1723 | 0.02084 | -0.0822 | -8.2678
-3.5 | -0.1093 | 0.02227 | -0.08 | -4.9079
-3 | -0.0469 | 0.02455 | -0.0767 | -1.9104
-2.5 | 0.0114 | 0.02525 | -0.0737 | 0.45149
-2 | 0.0722 | 0.02506 | -0.0724 | 2.8811
-1.5 | 0.1286 | 0.02455 | -0.0701 | 5.2383
-1 | 0.1873 | 0.02386 | -0.0694 | 7.85
-0.5 | 0.2508 | 0.02317 | -0.0705 | 10.8243
0 | 0.3124 | 0.0226 | -0.0714 | 13.823
0.5 | 0.3777 | 0.02221 | -0.0737 | 17.0059
1 | 0.4386 | 0.02184 | -0.0747 | 20.0824
1.5 | 0.4957 | 0.02172 | -0.0754 | 22.8223
2 | 0.5456 | 0.02171 | -0.0747 | 25.1313
2.5 | 0.6042 | 0.02174 | -0.0758 | 27.7921
3 | 0.6627 | 0.02155 | -0.0762 | 30.7517
3.5 | 0.7178 | 0.02157 | -0.0764 | 33.2777
4 | 0.773 | 0.02159 | -0.0765 | 35.8036
4.5 | 0.8341 | 0.02143 | -0.0773 | 38.9221
5 | 0.8865 | 0.02159 | -0.0769 | 41.0607
5.5 | 0.9464 | 0.02157 | -0.0775 | 43.8758
6 | 0.9955 | 0.02177 | -0.0764 | 45.7281
6.5 | 1.0508 | 0.02195 | -0.0763 | 47.8724
7 | 1.1044 | 0.0221 | -0.0759 | 49.9729
7.5 | 1.1518 | 0.02245 | -0.0745 | 51.3051
8 | 1.2015 | 0.02304 | -0.074 | 52.1484
8.5 | 1.2437 | 0.02396 | -0.0724 | 51.9073
9 | 1.2828 | 0.02514 | -0.0704 | 51.0263
9.5 | 1.3178 | 0.02659 | -0.0679 | 49.56
10 | 1.3473 | 0.02831 | -0.0647 | 47.591
10.5 | 1.3685 | 0.03023 | -0.0604 | 45.2696
11 | 1.3855 | 0.0324 | -0.0559 | 42.7623
11.5 | 1.3971 | 0.03483 | -0.0512 | 40.112
12 | 1.4061 | 0.03784 | -0.0469 | 37.1591
12.5 | 1.4121 | 0.04127 | -0.0432 | 34.2161
13 | 1.419 | 0.04507 | -0.0402 | 31.4844
13.5 | 1.4254 | 0.04932 | -0.0378 | 28.9011
14 | 1.4285 | 0.05425 | -0.0358 | 26.3318
14.5 | 1.4284 | 0.0599 | -0.0344 | 23.8464
15 | 1.438 | 0.06536 | -0.0335 | 22.0012
15.5 | 1.4194 | 0.07296 | -0.0334 | 19.4545
16.5 | 1.021 | 0.16707 | -0.0834 | 6.1112
17 | 0.9921 | 0.18714 | -0.0947 | 5.3014
17.5 | 1.0016 | 0.19802 | -0.0991 | 5.0581
18 | 0.973 | 0.21928 | -0.1131 | 4.4372
18.5 | 0.9901 | 0.22832 | -0.1164 | 4.3365
19 | 0.9957 | 0.2337 | -0.1218 | 4.2606
19.5 | 1.0113 | 0.24215 | -0.1253 | 4.1763
20 | 1.0191 | 0.24747 | -0.1306 | 4.1181

## 11. Re 100k Mach 0.10 (1)
BIGFOIL.COM POLAR EXPORT
DU 80-141
DU 80-141 |  |  |  | Cl Max: | 1.662 | at alpha= | 11 | deg
JavaFoil+Calcfoil stall+Eppler ext transition |  |  |  | L/D Max: | 75.249 | at alpha= | 6 | deg
Re: | 100000 |  |  | Cd Min: | 0.01337 | at alpha= | 1 | deg
Mach: | 0.1 |  |  | Cl=0 at alpha= | -5.4286 | deg
|  |  |  | @ Cl=0.1, Cd= | 0.018981
|  |  |  | @ Cl=0.4, Cd= | 0.01851
|  |  |  | @ Cl=0.6, Cd= | 0.016915
alpha (deg) | Cl | Cd | Cm | Cl/Cd
-20 | -0.49 | 0.28817 | -0.038 | -1.7
-19.5 | -0.504 | 0.26903 | -0.039 | -1.873
-19 | -0.517 | 0.25315 | -0.039 | -2.043
-18.5 | -0.53 | 0.23633 | -0.039 | -2.242
-18 | -0.541 | 0.22516 | -0.04 | -2.404
-17.5 | -0.551 | 0.20784 | -0.041 | -2.653
-17 | -0.56 | 0.19586 | -0.041 | -2.859
-16.5 | -0.567 | 0.18022 | -0.041 | -3.144
-16 | -0.571 | 0.1739 | -0.042 | -3.284
-15.5 | -0.573 | 0.16026 | -0.043 | -3.577
-15 | -0.573 | 0.14752 | -0.043 | -3.884
-14.5 | -0.57 | 0.13894 | -0.043 | -4.1
-14 | -0.563 | 0.13137 | -0.044 | -4.288
-13.5 | -0.554 | 0.12273 | -0.045 | -4.513
-13 | -0.541 | 0.11247 | -0.045 | -4.81
-12.5 | -0.525 | 0.10599 | -0.046 | -4.951
-12 | -0.505 | 0.09806 | -0.046 | -5.15
-11.5 | -0.482 | 0.09311 | -0.047 | -5.176
-11 | -0.455 | 0.08608 | -0.047 | -5.291
-10.5 | -0.426 | 0.0802 | -0.048 | -5.31
-10 | -0.393 | 0.0751 | -0.048 | -5.236
-9.5 | -0.358 | 0.07101 | -0.049 | -5.039
-9 | -0.32 | 0.06622 | -0.049 | -4.831
-8.5 | -0.28 | 0.06217 | -0.05 | -4.5
-8 | -0.238 | 0.05814 | -0.05 | -4.087
-7.5 | -0.194 | 0.0548 | -0.051 | -3.536
-7 | -0.148 | 0.05169 | -0.052 | -2.872
-6.5 | -0.102 | 0.04877 | -0.054 | -2.091
-6 | -0.055 | 0.04602 | -0.058 | -1.19
-5.5 | -0.008 | 0.01964 | -0.122 | -0.405
-5 | 0.048 | 0.0193 | -0.122 | 2.506
-4.5 | 0.105 | 0.01895 | -0.123 | 5.551
-4 | 0.159 | 0.01886 | -0.12 | 8.432
-3.5 | 0.215 | 0.01871 | -0.12 | 11.493
-3 | 0.271 | 0.0186 | -0.121 | 14.58
-2.5 | 0.327 | 0.01851 | -0.121 | 17.677
-2 | 0.383 | 0.01851 | -0.122 | 20.708
-1.5 | 0.439 | 0.01851 | -0.122 | 23.73
-1 | 0.495 | 0.01851 | -0.123 | 26.755
-0.5 | 0.551 | 0.0187 | -0.123 | 29.477
0 | 0.66 | 0.01473 | -0.124 | 44.773
0.5 | 0.72 | 0.01507 | -0.124 | 47.775
1 | 0.78 | 0.01337 | -0.124 | 58.329
1.5 | 0.84 | 0.01369 | -0.125 | 61.365
2 | 0.9 | 0.01402 | -0.125 | 64.187
2.5 | 0.959 | 0.01434 | -0.126 | 66.909
3 | 1.019 | 0.01477 | -0.126 | 68.942
3.5 | 1.077 | 0.01522 | -0.126 | 70.794
4 | 1.136 | 0.01578 | -0.127 | 71.97
4.5 | 1.194 | 0.01645 | -0.127 | 72.538
5 | 1.251 | 0.01731 | -0.127 | 72.279
5.5 | 1.307 | 0.018 | -0.128 | 72.599
6 | 1.362 | 0.0181 | -0.128 | 75.249
6.5 | 1.415 | 0.01948 | -0.128 | 72.643
7 | 1.466 | 0.0208 | -0.129 | 70.482
7.5 | 1.515 | 0.02591 | -0.129 | 58.489
8 | 1.563 | 0.02751 | -0.129 | 56.806
8.5 | 1.57 | 0.03018 | -0.127 | 52.021
9 | 1.593 | 0.03308 | -0.125 | 48.155
9.5 | 1.615 | 0.03609 | -0.124 | 44.755
10 | 1.631 | 0.03989 | -0.123 | 40.884
10.5 | 1.654 | 0.0426 | -0.122 | 38.821
11 | 1.662 | 0.04656 | -0.121 | 35.693
11.5 | 1.662 | 0.05157 | -0.119 | 32.225
12 | 1.649 | 0.05812 | -0.117 | 28.37
12.5 | 1.609 | 0.07017 | -0.111 | 22.936
13 | 1.531 | 0.09353 | -0.097 | 16.372
13.5 | 1.485 | 0.11064 | -0.084 | 13.421
14 | 1.456 | 0.12242 | -0.073 | 11.893
14.5 | 1.435 | 0.13161 | -0.068 | 10.904
15 | 1.412 | 0.14063 | -0.065 | 10.043
15.5 | 1.386 | 0.15041 | -0.063 | 9.214
16 | 1.354 | 0.15978 | -0.06 | 8.474

## 12. Re 100k Mach 0.10 (2)
BIGFOIL.COM POLAR EXPORT
DU 80-141
DU 80-141 |  |  |  | Cl Max: | 1.4295 | at alpha= | 13.5 | deg
XFOIL ncrit=9 |  |  |  | L/D Max: | 51.5873 | at alpha= | 8 | deg
Re: | 100000 |  |  | Cd Min: | 0.02117 | at alpha= | -4 | deg
Mach: | 0.1 |  |  | Cl=0 at alpha= | -2.631 | deg
|  |  |  | @ Cl=0.1, Cd= | 0.024908
|  |  |  | @ Cl=0.4, Cd= | 0.022191
|  |  |  | @ Cl=0.6, Cd= | 0.021831
alpha (deg) | Cl | Cd | Cm | Cl/Cd
-7 | -0.5858 | 0.05271 | -0.0511 | -11.1136
-6.5 | -0.5517 | 0.04101 | -0.0574 | -13.4528
-6 | -0.4738 | 0.03408 | -0.0653 | -13.9026
-5.5 | -0.3974 | 0.02964 | -0.0704 | -13.4076
-5 | -0.3196 | 0.02661 | -0.0749 | -12.0105
-4.5 | -0.2428 | 0.02426 | -0.0787 | -10.0082
-4 | -0.1707 | 0.02117 | -0.0829 | -8.0633
-3.5 | -0.1077 | 0.02219 | -0.0809 | -4.8535
-3 | -0.0428 | 0.02453 | -0.0781 | -1.7448
-2.5 | 0.0152 | 0.02528 | -0.0747 | 0.60127
-2 | 0.0773 | 0.02512 | -0.0737 | 3.0772
-1.5 | 0.1329 | 0.0246 | -0.071 | 5.4024
-1 | 0.1917 | 0.02393 | -0.0703 | 8.0109
-0.5 | 0.2549 | 0.02324 | -0.0713 | 10.9682
0 | 0.3166 | 0.02267 | -0.0721 | 13.9656
0.5 | 0.3828 | 0.0223 | -0.0745 | 17.1659
1 | 0.4426 | 0.02192 | -0.0751 | 20.1916
1.5 | 0.4917 | 0.02196 | -0.0746 | 22.3907
2 | 0.5463 | 0.02184 | -0.0745 | 25.0137
2.5 | 0.608 | 0.02183 | -0.0761 | 27.8516
3 | 0.6682 | 0.02161 | -0.0767 | 30.9209
3.5 | 0.7165 | 0.02177 | -0.0757 | 32.9123
4 | 0.7769 | 0.02169 | -0.0766 | 35.8183
4.5 | 0.8396 | 0.02152 | -0.0775 | 39.0149
5 | 0.889 | 0.02174 | -0.0766 | 40.8924
5.5 | 0.951 | 0.02172 | -0.0775 | 43.7845
6 | 1.0002 | 0.02189 | -0.0762 | 45.6921
6.5 | 1.0523 | 0.02216 | -0.0756 | 47.4865
7 | 1.1036 | 0.02238 | -0.0747 | 49.3119
7.5 | 1.1523 | 0.02273 | -0.0734 | 50.6951
8 | 1.2025 | 0.02331 | -0.0729 | 51.5873
8.5 | 1.2465 | 0.02422 | -0.0714 | 51.4657
9 | 1.2869 | 0.02543 | -0.0695 | 50.6056
9.5 | 1.3231 | 0.02696 | -0.0672 | 49.0764
10 | 1.3525 | 0.02875 | -0.0639 | 47.0435
10.5 | 1.3695 | 0.03071 | -0.0589 | 44.5946
11 | 1.3834 | 0.03301 | -0.054 | 41.9085
11.5 | 1.3984 | 0.03558 | -0.0499 | 39.303
12 | 1.4022 | 0.03875 | -0.0452 | 36.1858
12.5 | 1.4097 | 0.04227 | -0.0417 | 33.3499
13 | 1.42 | 0.04615 | -0.0391 | 30.7692
13.5 | 1.4295 | 0.05057 | -0.037 | 28.2677
14 | 1.4271 | 0.05571 | -0.0349 | 25.6166
14.5 | 1.4192 | 0.06208 | -0.0336 | 22.8608
15 | 1.4251 | 0.06801 | -0.0329 | 20.9543
15.5 | 1.4004 | 0.07657 | -0.0335 | 18.2891
16 | 1.4064 | 0.08314 | -0.0339 | 16.916
16.5 | 1.3534 | 0.09628 | -0.0384 | 14.0569
17 | 1.2845 | 0.11408 | -0.0475 | 11.2596
18 | 0.9758 | 0.22031 | -0.114 | 4.4292
18.5 | 0.9914 | 0.22932 | -0.1176 | 4.3232

## 13. Re 100k Mach 0.25 (1)
BIGFOIL.COM POLAR EXPORT
DU 80-141
DU 80-141 |  |  |  | Cl Max: | 1.644 | at alpha= | 10.5 | deg
JavaFoil+Calcfoil stall+Eppler ext transition |  |  |  | L/D Max: | 74.608 | at alpha= | 5.5 | deg
Re: | 100000 |  |  | Cd Min: | 0.01312 | at alpha= | 0 | deg
Mach: | 0.25 |  |  | Cl=0 at alpha= | -5.431 | deg
|  |  |  | @ Cl=0.1, Cd= | 0.019328
|  |  |  | @ Cl=0.4, Cd= | 0.018774
|  |  |  | @ Cl=0.6, Cd= | 0.017236
alpha (deg) | Cl | Cd | Cm | Cl/Cd
-18 | -0.217 | 0.31529 | -0.043 | -0.688
-17.5 | -0.266 | 0.29673 | -0.043 | -0.896
-17 | -0.308 | 0.27206 | -0.042 | -1.132
-16.5 | -0.346 | 0.27585 | -0.042 | -1.253
-16 | -0.379 | 0.2362 | -0.042 | -1.604
-15.5 | -0.408 | 0.21604 | -0.042 | -1.889
-15 | -0.433 | 0.19147 | -0.042 | -2.26
-14.5 | -0.453 | 0.16839 | -0.042 | -2.689
-14 | -0.468 | 0.15704 | -0.043 | -2.978
-13.5 | -0.477 | 0.14131 | -0.044 | -3.377
-13 | -0.481 | 0.12963 | -0.045 | -3.712
-12.5 | -0.479 | 0.11795 | -0.046 | -4.065
-12 | -0.472 | 0.10777 | -0.046 | -4.38
-11.5 | -0.459 | 0.10043 | -0.047 | -4.572
-11 | -0.441 | 0.09185 | -0.048 | -4.8
-10.5 | -0.418 | 0.08481 | -0.048 | -4.924
-10 | -0.39 | 0.07951 | -0.049 | -4.903
-9.5 | -0.358 | 0.07349 | -0.049 | -4.868
-9 | -0.322 | 0.06803 | -0.05 | -4.734
-8.5 | -0.283 | 0.06359 | -0.051 | -4.453
-8 | -0.241 | 0.05947 | -0.051 | -4.06
-7.5 | -0.198 | 0.05565 | -0.052 | -3.55
-7 | -0.152 | 0.05226 | -0.053 | -2.902
-6.5 | -0.104 | 0.04936 | -0.054 | -2.114
-6 | -0.056 | 0.04664 | -0.058 | -1.203
-5.5 | -0.008 | 0.01998 | -0.125 | -0.408
-5 | 0.05 | 0.01969 | -0.126 | 2.52
-4.5 | 0.108 | 0.01927 | -0.126 | 5.599
-4 | 0.167 | 0.01862 | -0.127 | 8.946
-3.5 | 0.221 | 0.01899 | -0.123 | 11.631
-3 | 0.278 | 0.0189 | -0.124 | 14.728
-2.5 | 0.336 | 0.01883 | -0.124 | 17.852
-2 | 0.394 | 0.01877 | -0.125 | 20.971
-1.5 | 0.451 | 0.01881 | -0.125 | 23.988
-1 | 0.509 | 0.01885 | -0.126 | 26.986
-0.5 | 0.566 | 0.01903 | -0.126 | 29.748
0 | 0.678 | 0.01312 | -0.127 | 51.633
0.5 | 0.74 | 0.01332 | -0.127 | 55.513
1 | 0.801 | 0.01363 | -0.128 | 58.809
1.5 | 0.863 | 0.01396 | -0.128 | 61.803
2 | 0.924 | 0.01432 | -0.129 | 64.543
2.5 | 0.985 | 0.01468 | -0.129 | 67.129
3 | 1.046 | 0.01511 | -0.129 | 69.232
3.5 | 1.106 | 0.01563 | -0.13 | 70.765
4 | 1.166 | 0.01627 | -0.13 | 71.677
4.5 | 1.225 | 0.01706 | -0.13 | 71.829
5 | 1.283 | 0.01793 | -0.131 | 71.594
5.5 | 1.341 | 0.01797 | -0.131 | 74.608
6 | 1.396 | 0.01919 | -0.131 | 72.754
6.5 | 1.449 | 0.0205 | -0.132 | 70.706
7 | 1.5 | 0.02646 | -0.132 | 56.705
7.5 | 1.549 | 0.02803 | -0.132 | 55.268
8 | 1.556 | 0.03024 | -0.129 | 51.468
8.5 | 1.58 | 0.03319 | -0.128 | 47.609
9 | 1.602 | 0.0364 | -0.127 | 44.013
9.5 | 1.62 | 0.04051 | -0.126 | 39.996
10 | 1.643 | 0.0435 | -0.125 | 37.774
10.5 | 1.644 | 0.04819 | -0.124 | 34.105
11 | 1.635 | 0.05417 | -0.121 | 30.178
11.5 | 1.607 | 0.06326 | -0.117 | 25.398
12 | 1.508 | 0.08776 | -0.101 | 17.182
12.5 | 1.437 | 0.10759 | -0.079 | 13.36
13 | 1.405 | 0.11748 | -0.07 | 11.959
13.5 | 1.371 | 0.12749 | -0.066 | 10.751
14 | 1.33 | 0.13796 | -0.063 | 9.637
14.5 | 1.281 | 0.14968 | -0.06 | 8.556
15 | 1.225 | 0.16183 | -0.058 | 7.57
15.5 | 1.161 | 0.17644 | -0.054 | 6.581

## 14. Re 100k Mach 0.25 (2)
BIGFOIL.COM POLAR EXPORT
DU 80-141
DU 80-141 |  |  |  | Cl Max: | 1.388 | at alpha= | 12 | deg
XFOIL ncrit=9 |  |  |  | L/D Max: | 49.4285 | at alpha= | 8 | deg
Re: | 100000 |  |  | Cd Min: | 0.02133 | at alpha= | -3.5 | deg
Mach: | 0.25 |  |  | Cl=0 at alpha= | -2.6166 | deg
|  |  |  | @ Cl=0.1, Cd= | 0.025553
|  |  |  | @ Cl=0.4, Cd= | 0.02295
|  |  |  | @ Cl=0.6, Cd= | 0.02262
alpha (deg) | Cl | Cd | Cm | Cl/Cd
-20 | -0.5977 | 0.24862 | 0.0102 | -2.4041
-19.5 | -0.5724 | 0.23771 | 0.0092 | -2.408
-19 | -0.5532 | 0.23117 | 0.0067 | -2.393
-18.5 | -0.5367 | 0.2251 | 0.0032 | -2.3843
-18 | -0.5317 | 0.22246 | -0.003 | -2.3901
-17.5 | -0.5094 | 0.2128 | -0.0046 | -2.3938
-17 | -0.4884 | 0.2057 | -0.0061 | -2.3743
-16.5 | -0.4731 | 0.19957 | -0.0091 | -2.3706
-16 | -0.4818 | 0.19854 | -0.0162 | -2.4267
-15.5 | -0.4453 | 0.1864 | -0.0149 | -2.3889
-15 | -0.4298 | 0.18018 | -0.0171 | -2.3854
-14.5 | -0.4441 | 0.1783 | -0.0239 | -2.4907
-14 | -0.4089 | 0.16688 | -0.0227 | -2.4503
-13.5 | -0.3925 | 0.16038 | -0.0239 | -2.4473
-13 | -0.4119 | 0.15722 | -0.0307 | -2.6199
-12.5 | -0.3768 | 0.147 | -0.0286 | -2.5633
-12 | -0.367 | 0.14103 | -0.0302 | -2.6023
-11.5 | -0.3699 | 0.13411 | -0.0334 | -2.7582
-11 | -0.3504 | 0.12777 | -0.0329 | -2.7424
-10.5 | -0.3673 | 0.12095 | -0.0376 | -3.0368
-10 | -0.3399 | 0.11443 | -0.0353 | -2.9704
-9.5 | -0.3633 | 0.1075 | -0.0399 | -3.3795
-9 | -0.3384 | 0.10146 | -0.0371 | -3.3353
-8.5 | -0.3539 | 0.09474 | -0.0387 | -3.7355
-8 | -0.4088 | 0.08987 | -0.0409 | -4.5488
-7 | -0.5736 | 0.05984 | -0.0486 | -9.5856
-6.5 | -0.5508 | 0.04615 | -0.0599 | -11.935
-6 | -0.479 | 0.03742 | -0.0692 | -12.8006
-5.5 | -0.4015 | 0.03181 | -0.0751 | -12.6218
-5 | -0.3234 | 0.02814 | -0.0793 | -11.4925
-4.5 | -0.2478 | 0.02534 | -0.0825 | -9.779
-4 | -0.1743 | 0.02281 | -0.0854 | -7.6414
-3.5 | -0.1135 | 0.02133 | -0.0848 | -5.3211
-3 | -0.0467 | 0.02442 | -0.081 | -1.9124
-2.5 | 0.0142 | 0.02565 | -0.0772 | 0.55361
-2 | 0.0792 | 0.0257 | -0.0759 | 3.0817
-1.5 | 0.1371 | 0.02529 | -0.0732 | 5.4211
-1 | 0.1933 | 0.02466 | -0.0712 | 7.8386
-0.5 | 0.2572 | 0.02407 | -0.0724 | 10.6855
0 | 0.3174 | 0.02356 | -0.0727 | 13.472
0.5 | 0.3765 | 0.02308 | -0.0728 | 16.3128
1 | 0.4396 | 0.02273 | -0.0739 | 19.3401
1.5 | 0.5067 | 0.02253 | -0.0759 | 22.49
2 | 0.5502 | 0.02262 | -0.0738 | 24.3236
2.5 | 0.6084 | 0.02262 | -0.0743 | 26.8966
3 | 0.6729 | 0.02242 | -0.0755 | 30.0134
3.5 | 0.7282 | 0.02244 | -0.0751 | 32.451
4 | 0.7859 | 0.02253 | -0.0752 | 34.8824
4.5 | 0.8532 | 0.02233 | -0.0764 | 38.2087
5 | 0.9023 | 0.0226 | -0.0749 | 39.9248
5.5 | 0.9649 | 0.02266 | -0.0754 | 42.5816
6 | 1.0191 | 0.0228 | -0.0744 | 44.6974
6.5 | 1.07 | 0.02315 | -0.0731 | 46.2203
7 | 1.1207 | 0.02351 | -0.0716 | 47.6691
7.5 | 1.1688 | 0.02398 | -0.0696 | 48.7406
8 | 1.2194 | 0.02467 | -0.0684 | 49.4285
8.5 | 1.2633 | 0.0258 | -0.0664 | 48.9651
9 | 1.2975 | 0.02738 | -0.0632 | 47.3886
9.5 | 1.3267 | 0.02921 | -0.0594 | 45.4194
10 | 1.3512 | 0.03131 | -0.0552 | 43.1555
10.5 | 1.3661 | 0.03376 | -0.0502 | 40.465
11 | 1.3748 | 0.03675 | -0.0453 | 37.4095
11.5 | 1.3839 | 0.04001 | -0.0413 | 34.5889
12 | 1.388 | 0.04412 | -0.0379 | 31.4597
12.5 | 1.3866 | 0.049 | -0.0351 | 28.298
13 | 1.3846 | 0.05448 | -0.0332 | 25.4148
13.5 | 1.3828 | 0.06047 | -0.032 | 22.8675
14 | 1.387 | 0.06653 | -0.0313 | 20.8477
14.5 | 1.3447 | 0.07722 | -0.0332 | 17.4139
15 | 1.3128 | 0.08798 | -0.0365 | 14.9216
15.5 | 1.2075 | 0.11216 | -0.0498 | 10.7659
16 | 1.0348 | 0.16197 | -0.081 | 6.3888
16.5 | 1.0007 | 0.18361 | -0.0938 | 5.4501
17 | 0.9916 | 0.199 | -0.1029 | 4.9829

## 15. Re 100k Mach 0.50 (1)
BIGFOIL.COM POLAR EXPORT
DU 80-141
DU 80-141 |  |  |  | Cl Max: | 1.573 | at alpha= | 8 | deg
JavaFoil+Calcfoil stall+Eppler ext transition |  |  |  | L/D Max: | 71.607 | at alpha= | 3.5 | deg
Re: | 100000 |  |  | Cd Min: | 0.01414 | at alpha= | 0 | deg
Mach: | 0.5 |  |  | Cl=0 at alpha= | -5.4365 | deg
|  |  |  | @ Cl=0.1, Cd= | 0.01939
|  |  |  | @ Cl=0.4, Cd= | 0.018047
|  |  |  | @ Cl=0.6, Cd= | 0.018057
alpha (deg) | Cl | Cd | Cm | Cl/Cd
-20 | -0.8 | 0.34304 | -0.073 | -2.331
-19.5 | -0.773 | 0.34461 | -0.074 | -2.243
-19 | -0.744 | 0.32497 | -0.071 | -2.29
-18.5 | -0.717 | 0.31708 | -0.071 | -2.263
-18 | -0.691 | 0.31421 | -0.071 | -2.198
-17.5 | -0.664 | 0.31375 | -0.072 | -2.116
-17 | -0.637 | 0.29638 | -0.072 | -2.149
-16.5 | -0.608 | 0.27086 | -0.068 | -2.246
-16 | -0.581 | 0.27118 | -0.068 | -2.144
-15.5 | -0.554 | 0.26665 | -0.069 | -2.079
-15 | -0.527 | 0.26228 | -0.069 | -2.011
-14.5 | -0.499 | 0.25067 | -0.065 | -1.991
-14 | -0.472 | 0.24614 | -0.065 | -1.917
-13.5 | -0.445 | 0.22618 | -0.065 | -1.966
-13 | -0.417 | 0.22495 | -0.065 | -1.856
-12.5 | -0.39 | 0.21194 | -0.061 | -1.838
-12 | -0.362 | 0.19907 | -0.06 | -1.819
-11.5 | -0.335 | 0.19585 | -0.06 | -1.709
-11 | -0.307 | 0.19418 | -0.061 | -1.583
-10.5 | -0.28 | 0.18539 | -0.061 | -1.51
-10 | -0.252 | 0.15599 | -0.055 | -1.617
-9.5 | -0.225 | 0.15327 | -0.055 | -1.466
-9 | -0.197 | 0.15059 | -0.055 | -1.31
-8.5 | -0.17 | 0.1304 | -0.05 | -1.3
-8 | -0.23 | 0.07616 | -0.054 | -3.019
-7.5 | -0.203 | 0.06545 | -0.055 | -3.105
-7 | -0.161 | 0.0573 | -0.056 | -2.816
-6.5 | -0.113 | 0.0519 | -0.058 | -2.177
-6 | -0.061 | 0.04805 | -0.059 | -1.278
-5.5 | -0.008 | 0.04501 | -0.061 | -0.172
-5 | 0.055 | 0.01975 | -0.14 | 2.778
-4.5 | 0.12 | 0.01923 | -0.141 | 6.228
-4 | 0.185 | 0.01851 | -0.141 | 10.01
-3.5 | 0.246 | 0.01839 | -0.138 | 13.39
-3 | 0.311 | 0.01823 | -0.138 | 17.045
-2.5 | 0.375 | 0.01809 | -0.139 | 20.723
-2 | 0.439 | 0.01798 | -0.139 | 24.404
-1.5 | 0.503 | 0.01796 | -0.14 | 28.005
-1 | 0.567 | 0.01798 | -0.14 | 31.538
-0.5 | 0.631 | 0.01813 | -0.141 | 34.799
0 | 0.756 | 0.01414 | -0.141 | 53.482
0.5 | 0.825 | 0.01452 | -0.142 | 56.835
1 | 0.894 | 0.01479 | -0.142 | 60.464
1.5 | 0.962 | 0.01521 | -0.143 | 63.263
2 | 1.03 | 0.01571 | -0.143 | 65.58
2.5 | 1.098 | 0.01632 | -0.144 | 67.279
3 | 1.165 | 0.01703 | -0.144 | 68.411
3.5 | 1.231 | 0.01719 | -0.145 | 71.607
4 | 1.296 | 0.01826 | -0.145 | 71.005
4.5 | 1.36 | 0.01923 | -0.145 | 70.712
5 | 1.422 | 0.02044 | -0.146 | 69.594
5.5 | 1.482 | 0.02776 | -0.146 | 53.383
6 | 1.5 | 0.03039 | -0.142 | 49.357
6.5 | 1.527 | 0.0334 | -0.14 | 45.727
7 | 1.542 | 0.03801 | -0.138 | 40.57
7.5 | 1.569 | 0.04205 | -0.138 | 37.325
8 | 1.573 | 0.04767 | -0.136 | 33.007
8.5 | 1.551 | 0.05544 | -0.133 | 27.981
9 | 1.381 | 0.0822 | -0.103 | 16.805
9.5 | 1.217 | 0.10253 | -0.064 | 11.874
10 | 0.848 | 0.18529 | -0.058 | 4.578
10.5 | 0.875 | 0.19274 | -0.059 | 4.541
11 | 0.903 | 0.20164 | -0.063 | 4.476
11.5 | 0.931 | 0.23664 | -0.069 | 3.935
12 | 0.96 | 0.249 | -0.074 | 3.854
12.5 | 0.987 | 0.25762 | -0.075 | 3.83
13 | 1.015 | 0.28132 | -0.079 | 3.61

## 16. Re 100k Mach 0.50 (2)
BIGFOIL.COM POLAR EXPORT
DU 80-141
DU 80-141 |  |  |  | Cl Max: | 1.2002 | at alpha= | 9 | deg
XFOIL ncrit=9 |  |  |  | L/D Max: | 35.2271 | at alpha= | 7 | deg
Re: | 100000 |  |  | Cd Min: | 0.02228 | at alpha= | -3 | deg
Mach: | 0.5 |  |  | Cl=0 at alpha= | -2.732 | deg
|  |  |  | @ Cl=0.1, Cd= | 0.027792
|  |  |  | @ Cl=0.4, Cd= | 0.026644
|  |  |  | @ Cl=0.6, Cd= | 0.026769
alpha (deg) | Cl | Cd | Cm | Cl/Cd
-20 | -0.6315 | 0.266 | 0.0186 | -2.3741
-19.5 | -0.6102 | 0.25868 | 0.0143 | -2.3589
-19 | -0.5949 | 0.25424 | 0.0081 | -2.3399
-18.5 | -0.5736 | 0.24532 | 0.0044 | -2.3382
-18 | -0.5479 | 0.23596 | 0.0023 | -2.322
-17.5 | -0.5269 | 0.22866 | -0.0013 | -2.3043
-17 | -0.5141 | 0.22409 | -0.007 | -2.2942
-16 | -0.4676 | 0.20661 | -0.0117 | -2.2632
-15.5 | -0.4534 | 0.20092 | -0.0161 | -2.2566
-15 | -0.4423 | 0.19459 | -0.0204 | -2.273
-14.5 | -0.4131 | 0.18505 | -0.0208 | -2.2324
-14 | -0.3975 | 0.17853 | -0.0238 | -2.2265
-13 | -0.3649 | 0.16391 | -0.0284 | -2.2262
-12.5 | -0.3637 | 0.1594 | -0.0324 | -2.2817
-12 | -0.3405 | 0.1504 | -0.0329 | -2.264
-11.5 | -0.3285 | 0.14417 | -0.0345 | -2.2786
-11 | -0.3292 | 0.13783 | -0.0374 | -2.3884
-10.5 | -0.3042 | 0.13022 | -0.0367 | -2.336
-9.5 | -0.2911 | 0.11726 | -0.0385 | -2.4825
-9 | -0.3006 | 0.11133 | -0.0403 | -2.7001
-8.5 | -0.2963 | 0.10579 | -0.0395 | -2.8008
-7.5 | -0.3465 | 0.08633 | -0.0436 | -4.0137
-7 | -0.3875 | 0.08262 | -0.038 | -4.6901
-6.5 | -0.4176 | 0.06888 | -0.0532 | -6.0627
-6 | -0.417 | 0.0569 | -0.0696 | -7.3286
-5.5 | -0.3919 | 0.04503 | -0.0856 | -8.7031
-5 | -0.3436 | 0.03696 | -0.0932 | -9.2965
-4.5 | -0.2666 | 0.03108 | -0.0982 | -8.5779
-4 | -0.1835 | 0.02728 | -0.1007 | -6.7265
-3.5 | -0.1056 | 0.02443 | -0.1013 | -4.3226
-3 | -0.0395 | 0.02228 | -0.1004 | -1.7729
-2.5 | 0.0342 | 0.02628 | -0.093 | 1.3014
-2 | 0.0996 | 0.02779 | -0.0875 | 3.584
-1.5 | 0.1594 | 0.02802 | -0.0831 | 5.6888
-1 | 0.2146 | 0.02768 | -0.0788 | 7.7529
-0.5 | 0.2711 | 0.02713 | -0.0756 | 9.9926
0 | 0.3098 | 0.02701 | -0.0713 | 11.4698
0.5 | 0.361 | 0.02681 | -0.069 | 13.4651
1 | 0.4244 | 0.02654 | -0.0689 | 15.991
1.5 | 0.4997 | 0.02631 | -0.0709 | 18.9928
2 | 0.5332 | 0.02674 | -0.0664 | 19.9402
2.5 | 0.6035 | 0.02677 | -0.0674 | 22.5439
3 | 0.6776 | 0.02647 | -0.0681 | 25.5988
3.5 | 0.721 | 0.02733 | -0.0654 | 26.3813
4 | 0.7979 | 0.02709 | -0.0661 | 29.4537
4.5 | 0.8431 | 0.02793 | -0.0631 | 30.1862
5 | 0.9225 | 0.02784 | -0.0638 | 33.1358
5.5 | 0.9728 | 0.02846 | -0.0608 | 34.1813
6 | 1.0166 | 0.02948 | -0.0571 | 34.4844
6.5 | 1.0633 | 0.03041 | -0.0535 | 34.9655
7 | 1.1093 | 0.03149 | -0.0498 | 35.2271
7.5 | 1.1507 | 0.03292 | -0.0458 | 34.9544
8 | 1.1896 | 0.03466 | -0.0418 | 34.322
8.5 | 1.175 | 0.03928 | -0.0365 | 29.9134
9 | 1.2002 | 0.04292 | -0.0342 | 27.9637
9.5 | 1.1686 | 0.05111 | -0.0332 | 22.8644
10 | 1.1146 | 0.0631 | -0.036 | 17.664
10.5 | 1.0106 | 0.08421 | -0.0462 | 12.001
11 | 0.9598 | 0.10139 | -0.0551 | 9.4664
11.5 | 0.9433 | 0.11395 | -0.0614 | 8.2782
12 | 0.9398 | 0.12503 | -0.067 | 7.5166
12.5 | 0.9471 | 0.13459 | -0.0717 | 7.0369
13 | 0.9627 | 0.1428 | -0.0754 | 6.7416
13.5 | 0.9456 | 0.15763 | -0.0854 | 5.9989
14 | 0.9521 | 0.16822 | -0.0918 | 5.6599

## 17. Re 250k Mach 0.00 (1)
BIGFOIL.COM POLAR EXPORT
DU 80-141
DU 80-141 |  |  |  | Cl Max: | 1.708 | at alpha= | 12 | deg
JavaFoil+Calcfoil stall+Eppler ext transition |  |  |  | L/D Max: | 98.535 | at alpha= | 5.5 | deg
Re: | 250000 |  |  | Cd Min: | 0.01063 | at alpha= | 0 | deg
Mach: | 0 |  |  | Cl=0 at alpha= | -5.4286 | deg
|  |  |  | @ Cl=0.1, Cd= | 0.014928
|  |  |  | @ Cl=0.4, Cd= | 0.013954
|  |  |  | @ Cl=0.6, Cd= | 0.012507
alpha (deg) | Cl | Cd | Cm | Cl/Cd
-20 | -0.534 | 0.22472 | -0.04 | -2.376
-19.5 | -0.545 | 0.21464 | -0.041 | -2.541
-19 | -0.556 | 0.2026 | -0.041 | -2.745
-18.5 | -0.566 | 0.19091 | -0.042 | -2.964
-18 | -0.574 | 0.182 | -0.042 | -3.156
-17.5 | -0.582 | 0.16986 | -0.042 | -3.424
-17 | -0.587 | 0.16146 | -0.043 | -3.636
-16.5 | -0.591 | 0.15027 | -0.043 | -3.932
-16 | -0.593 | 0.14194 | -0.044 | -4.175
-15.5 | -0.592 | 0.13418 | -0.044 | -4.412
-15 | -0.589 | 0.12558 | -0.045 | -4.689
-14.5 | -0.583 | 0.1193 | -0.045 | -4.888
-14 | -0.574 | 0.11195 | -0.046 | -5.131
-13.5 | -0.563 | 0.10557 | -0.046 | -5.331
-13 | -0.548 | 0.09905 | -0.046 | -5.532
-12.5 | -0.53 | 0.09333 | -0.047 | -5.679
-12 | -0.509 | 0.08744 | -0.047 | -5.819
-11.5 | -0.484 | 0.08173 | -0.047 | -5.927
-11 | -0.457 | 0.0766 | -0.048 | -5.965
-10.5 | -0.427 | 0.07207 | -0.048 | -5.918
-10 | -0.393 | 0.06787 | -0.049 | -5.796
-9.5 | -0.358 | 0.06377 | -0.05 | -5.607
-9 | -0.319 | 0.05999 | -0.05 | -5.324
-8.5 | -0.279 | 0.0566 | -0.051 | -4.931
-8 | -0.237 | 0.05321 | -0.052 | -4.452
-7.5 | -0.193 | 0.05006 | -0.055 | -3.861
-7 | -0.148 | 0.04726 | -0.058 | -3.134
-6.5 | -0.118 | 0.01715 | -0.12 | -6.903
-6 | -0.064 | 0.01652 | -0.121 | -3.845
-5.5 | -0.008 | 0.01593 | -0.122 | -0.498
-5 | 0.048 | 0.01564 | -0.122 | 3.084
-4.5 | 0.105 | 0.01486 | -0.123 | 7.06
-4 | 0.159 | 0.01406 | -0.12 | 11.32
-3.5 | 0.215 | 0.01404 | -0.121 | 15.325
-3 | 0.271 | 0.01402 | -0.121 | 19.336
-2.5 | 0.327 | 0.01395 | -0.121 | 23.471
-2 | 0.383 | 0.01396 | -0.122 | 27.463
-1.5 | 0.439 | 0.01394 | -0.123 | 31.524
-1 | 0.495 | 0.01398 | -0.123 | 35.446
-0.5 | 0.551 | 0.01412 | -0.123 | 39.06
0 | 0.657 | 0.01063 | -0.124 | 61.759
0.5 | 0.717 | 0.01087 | -0.124 | 65.915
1 | 0.777 | 0.01118 | -0.125 | 69.482
1.5 | 0.836 | 0.01154 | -0.126 | 72.469
2 | 0.896 | 0.01188 | -0.126 | 75.376
2.5 | 0.955 | 0.01224 | -0.127 | 78.009
3 | 1.014 | 0.01267 | -0.127 | 80.079
3.5 | 1.073 | 0.01314 | -0.128 | 81.664
4 | 1.131 | 0.0137 | -0.128 | 82.591
4.5 | 1.189 | 0.01399 | -0.128 | 84.98
5 | 1.246 | 0.0149 | -0.129 | 83.621
5.5 | 1.302 | 0.01321 | -0.129 | 98.535
6 | 1.357 | 0.01391 | -0.129 | 97.508
6.5 | 1.41 | 0.01517 | -0.13 | 92.897
7 | 1.461 | 0.01634 | -0.13 | 89.387
7.5 | 1.511 | 0.01735 | -0.13 | 87.058
8 | 1.558 | 0.01768 | -0.131 | 88.148
8.5 | 1.604 | 0.01924 | -0.131 | 83.373
9 | 1.647 | 0.02479 | -0.131 | 66.453
9.5 | 1.671 | 0.02661 | -0.13 | 62.819
10 | 1.672 | 0.02971 | -0.127 | 56.288
10.5 | 1.686 | 0.03215 | -0.126 | 52.444
11 | 1.696 | 0.03494 | -0.125 | 48.551
11.5 | 1.7 | 0.0383 | -0.124 | 44.392
12 | 1.708 | 0.04087 | -0.124 | 41.8
12.5 | 1.706 | 0.04454 | -0.132 | 38.299
13 | 1.689 | 0.0495 | -0.13 | 34.127
13.5 | 1.671 | 0.05485 | -0.128 | 30.459
14 | 1.644 | 0.06163 | -0.126 | 26.673
14.5 | 1.611 | 0.06978 | -0.123 | 23.089
15 | 1.568 | 0.08077 | -0.12 | 19.415
15.5 | 1.518 | 0.09463 | -0.115 | 16.047
16 | 1.462 | 0.11136 | -0.108 | 13.128
16.5 | 1.408 | 0.12827 | -0.101 | 10.976
17 | 1.359 | 0.14352 | -0.094 | 9.466

## 18. Re 250k Mach 0.00 (2)
BIGFOIL.COM POLAR EXPORT
DU 80-141
DU 80-141 |  |  |  | Cl Max: | 1.418 | at alpha= | 14 | deg
XFOIL ncrit=9 |  |  |  | L/D Max: | 73.1125 | at alpha= | 7 | deg
Re: | 250000 |  |  | Cd Min: | 0.00999 | at alpha= | -4 | deg
Mach: | 0 |  |  | Cl=0 at alpha= | -4.2692 | deg
|  |  |  | @ Cl=0.1, Cd= | 0.011042
|  |  |  | @ Cl=0.4, Cd= | 0.014616
|  |  |  | @ Cl=0.6, Cd= | 0.014294
alpha (deg) | Cl | Cd | Cm | Cl/Cd
-13.5 | -0.411 | 0.15092 | -0.0232 | -2.7233
-13 | -0.4281 | 0.14042 | -0.0321 | -3.0487
-12.5 | -0.4066 | 0.13458 | -0.03 | -3.0213
-12 | -0.3915 | 0.1293 | -0.0304 | -3.0278
-11.5 | -0.2928 | 0.11374 | -0.0388 | -2.5743
-11 | -0.288 | 0.10759 | -0.0392 | -2.6768
-10.5 | -0.3328 | 0.0934 | -0.0485 | -3.5632
-10 | -0.327 | 0.0861 | -0.0465 | -3.7979
-9.5 | -0.3209 | 0.0808 | -0.0449 | -3.9715
-9 | -0.3398 | 0.07178 | -0.0462 | -4.7339
-8.5 | -0.6152 | 0.04234 | -0.0686 | -14.53
-8 | -0.5589 | 0.03182 | -0.0767 | -17.5644
-7.5 | -0.4914 | 0.02636 | -0.0821 | -18.6419
-7 | -0.4208 | 0.02276 | -0.086 | -18.4886
-6.5 | -0.3531 | 0.01963 | -0.089 | -17.9878
-6 | -0.2814 | 0.0178 | -0.0923 | -15.809
-5.5 | -0.207 | 0.01564 | -0.0965 | -13.2353
-5 | -0.1209 | 0.01361 | -0.1037 | -8.8832
-4.5 | -0.0336 | 0.01145 | -0.1121 | -2.9345
-4 | 0.0392 | 0.00999 | -0.1169 | 3.9239
-3.5 | 0.108 | 0.01118 | -0.1179 | 9.6601
-3 | 0.1656 | 0.01223 | -0.1168 | 13.5405
-2.5 | 0.2218 | 0.01305 | -0.1156 | 16.9962
-2 | 0.2766 | 0.01374 | -0.1143 | 20.131
-1.5 | 0.3289 | 0.01421 | -0.1127 | 23.1457
-1 | 0.3797 | 0.0146 | -0.1108 | 26.0068
-0.5 | 0.4291 | 0.01464 | -0.1088 | 29.3101
0 | 0.4802 | 0.0146 | -0.1076 | 32.8904
0.5 | 0.534 | 0.01451 | -0.1073 | 36.8022
1 | 0.5852 | 0.0143 | -0.1062 | 40.9231
1.5 | 0.6392 | 0.01428 | -0.1059 | 44.7619
2 | 0.6912 | 0.01421 | -0.1052 | 48.6418
2.5 | 0.7419 | 0.01418 | -0.1041 | 52.3202
3 | 0.7942 | 0.01422 | -0.1035 | 55.8509
3.5 | 0.8465 | 0.0143 | -0.1029 | 59.1958
4 | 0.8955 | 0.01432 | -0.1016 | 62.5349
4.5 | 0.9442 | 0.01443 | -0.1002 | 65.4331
5 | 0.9932 | 0.01464 | -0.099 | 67.8415
5.5 | 1.0407 | 0.01487 | -0.0975 | 69.9866
6 | 1.0863 | 0.01517 | -0.0957 | 71.6084
6.5 | 1.129 | 0.01552 | -0.0933 | 72.7448
7 | 1.1698 | 0.016 | -0.0907 | 73.1125
7.5 | 1.2082 | 0.01658 | -0.0877 | 72.8709
8 | 1.2434 | 0.0173 | -0.0842 | 71.8728
8.5 | 1.2738 | 0.01812 | -0.08 | 70.298
9 | 1.3002 | 0.01908 | -0.0752 | 68.1447
9.5 | 1.3236 | 0.0202 | -0.0702 | 65.5248
10 | 1.3447 | 0.02151 | -0.0652 | 62.5151
10.5 | 1.3609 | 0.02318 | -0.0599 | 58.7101
11 | 1.3784 | 0.02495 | -0.0554 | 55.2465
11.5 | 1.3916 | 0.02717 | -0.0511 | 51.2183
12 | 1.4014 | 0.02989 | -0.0474 | 46.8852
12.5 | 1.409 | 0.03322 | -0.0444 | 42.4142
13 | 1.4142 | 0.03716 | -0.0421 | 38.0571
13.5 | 1.4169 | 0.04167 | -0.0405 | 34.0029
14 | 1.418 | 0.04669 | -0.0395 | 30.3705
14.5 | 1.4173 | 0.05228 | -0.039 | 27.1098
15 | 1.4125 | 0.05864 | -0.0392 | 24.0877
15.5 | 1.4114 | 0.06462 | -0.0399 | 21.8415
16 | 1.4083 | 0.07131 | -0.0407 | 19.749
16.5 | 1.4083 | 0.07809 | -0.0422 | 18.0343
17 | 1.4077 | 0.08488 | -0.0438 | 16.5846
17.5 | 1.407 | 0.09205 | -0.0457 | 15.2852
18 | 1.4037 | 0.09991 | -0.0487 | 14.0496
18.5 | 1.4047 | 0.10691 | -0.0513 | 13.1391
19 | 1.3995 | 0.1152 | -0.0547 | 12.1484

## 19. Re 250k Mach 0.10 (1)
BIGFOIL.COM POLAR EXPORT
DU 80-141
DU 80-141 |  |  |  | Cl Max: | 1.705 | at alpha= | 12 | deg
JavaFoil+Calcfoil stall+Eppler ext transition |  |  |  | L/D Max: | 98.798 | at alpha= | 5 | deg
Re: | 250000 |  |  | Cd Min: | 0.01068 | at alpha= | 0 | deg
Mach: | 0.1 |  |  | Cl=0 at alpha= | -5.4286 | deg
|  |  |  | @ Cl=0.1, Cd= | 0.01537
|  |  |  | @ Cl=0.4, Cd= | 0.013993
|  |  |  | @ Cl=0.6, Cd= | 0.012667
alpha (deg) | Cl | Cd | Cm | Cl/Cd
-20 | -0.49 | 0.23514 | -0.04 | -2.083
-19.5 | -0.504 | 0.22364 | -0.041 | -2.254
-19 | -0.517 | 0.21143 | -0.041 | -2.447
-18.5 | -0.53 | 0.20156 | -0.042 | -2.629
-18 | -0.541 | 0.18631 | -0.042 | -2.906
-17.5 | -0.552 | 0.17871 | -0.043 | -3.086
-17 | -0.56 | 0.16782 | -0.043 | -3.337
-16.5 | -0.567 | 0.15421 | -0.043 | -3.675
-16 | -0.571 | 0.14575 | -0.044 | -3.92
-15.5 | -0.574 | 0.13702 | -0.044 | -4.186
-15 | -0.573 | 0.12778 | -0.045 | -4.485
-14.5 | -0.57 | 0.12094 | -0.045 | -4.712
-14 | -0.564 | 0.11504 | -0.046 | -4.899
-13.5 | -0.554 | 0.10627 | -0.046 | -5.213
-13 | -0.541 | 0.09995 | -0.047 | -5.414
-12.5 | -0.525 | 0.094 | -0.047 | -5.584
-12 | -0.505 | 0.08799 | -0.047 | -5.741
-11.5 | -0.482 | 0.08245 | -0.047 | -5.846
-11 | -0.456 | 0.07763 | -0.048 | -5.868
-10.5 | -0.426 | 0.0726 | -0.049 | -5.867
-10 | -0.393 | 0.06815 | -0.049 | -5.772
-9.5 | -0.358 | 0.0643 | -0.05 | -5.566
-9 | -0.32 | 0.06018 | -0.05 | -5.318
-8.5 | -0.28 | 0.05672 | -0.051 | -4.934
-8 | -0.238 | 0.05332 | -0.052 | -4.458
-7.5 | -0.194 | 0.05021 | -0.055 | -3.863
-7 | -0.149 | 0.04727 | -0.059 | -3.147
-6.5 | -0.119 | 0.0172 | -0.121 | -6.912
-6 | -0.064 | 0.01659 | -0.122 | -3.846
-5.5 | -0.008 | 0.016 | -0.122 | -0.498
-5 | 0.048 | 0.01568 | -0.123 | 3.091
-4.5 | 0.105 | 0.01534 | -0.123 | 6.867
-4 | 0.16 | 0.01411 | -0.121 | 11.34
-3.5 | 0.216 | 0.01408 | -0.121 | 15.352
-3 | 0.272 | 0.01404 | -0.122 | 19.407
-2.5 | 0.329 | 0.01401 | -0.122 | 23.48
-2 | 0.385 | 0.01399 | -0.123 | 27.527
-1.5 | 0.442 | 0.014 | -0.123 | 31.533
-1 | 0.498 | 0.01404 | -0.124 | 35.456
-0.5 | 0.554 | 0.01419 | -0.124 | 39.061
0 | 0.66 | 0.01068 | -0.125 | 61.773
0.5 | 0.72 | 0.01093 | -0.125 | 65.89
1 | 0.78 | 0.01124 | -0.126 | 69.428
1.5 | 0.84 | 0.01161 | -0.126 | 72.408
2 | 0.9 | 0.01196 | -0.127 | 75.303
2.5 | 0.96 | 0.01232 | -0.127 | 77.901
3 | 1.019 | 0.01278 | -0.128 | 79.778
3.5 | 1.078 | 0.0132 | -0.128 | 81.66
4 | 1.137 | 0.01382 | -0.129 | 82.27
4.5 | 1.194 | 0.0141 | -0.129 | 84.72
5 | 1.252 | 0.01267 | -0.129 | 98.798
5.5 | 1.308 | 0.01329 | -0.13 | 98.448
6 | 1.363 | 0.01401 | -0.13 | 97.278
6.5 | 1.416 | 0.01533 | -0.13 | 92.342
7 | 1.467 | 0.01657 | -0.131 | 88.547
7.5 | 1.517 | 0.01753 | -0.131 | 86.513
8 | 1.565 | 0.01792 | -0.131 | 87.319
8.5 | 1.61 | 0.01946 | -0.131 | 82.739
9 | 1.653 | 0.02511 | -0.132 | 65.832
9.5 | 1.67 | 0.02709 | -0.13 | 61.651
10 | 1.672 | 0.03031 | -0.128 | 55.173
10.5 | 1.685 | 0.03284 | -0.127 | 51.312
11 | 1.692 | 0.03588 | -0.125 | 47.157
11.5 | 1.699 | 0.03899 | -0.124 | 43.573
12 | 1.705 | 0.04176 | -0.124 | 40.824
12.5 | 1.694 | 0.04622 | -0.132 | 36.637
13 | 1.677 | 0.05119 | -0.13 | 32.752
13.5 | 1.654 | 0.05699 | -0.128 | 29.015
14 | 1.622 | 0.06444 | -0.126 | 25.165
14.5 | 1.582 | 0.07388 | -0.122 | 21.41
15 | 1.532 | 0.08641 | -0.118 | 17.734
15.5 | 1.475 | 0.10258 | -0.112 | 14.375
16 | 1.414 | 0.12025 | -0.104 | 11.762
16.5 | 1.359 | 0.13701 | -0.096 | 9.917
17 | 1.309 | 0.15132 | -0.09 | 8.652

## 20. Re 250k Mach 0.10 (2)
BIGFOIL.COM POLAR EXPORT
DU 80-141
DU 80-141 |  |  |  | Cl Max: | 1.4103 | at alpha= | 14.5 | deg
XFOIL ncrit=9 |  |  |  | L/D Max: | 72.8988 | at alpha= | 7 | deg
Re: | 250000 |  |  | Cd Min: | 0.00997 | at alpha= | -4 | deg
Mach: | 0.1 |  |  | Cl=0 at alpha= | -4.2778 | deg
|  |  |  | @ Cl=0.1, Cd= | 0.011044
|  |  |  | @ Cl=0.4, Cd= | 0.01466
|  |  |  | @ Cl=0.6, Cd= | 0.014361
alpha (deg) | Cl | Cd | Cm | Cl/Cd
-13.5 | -0.4096 | 0.15147 | -0.0233 | -2.7042
-13 | -0.4267 | 0.14112 | -0.0322 | -3.0237
-12.5 | -0.4034 | 0.13545 | -0.0297 | -2.9782
-12 | -0.389 | 0.12998 | -0.0303 | -2.9928
-11.5 | -0.4155 | 0.11761 | -0.0409 | -3.5329
-11 | -0.3954 | 0.1122 | -0.0378 | -3.5241
-10.5 | -0.3844 | 0.1066 | -0.0381 | -3.606
-10 | -0.4153 | 0.09314 | -0.0485 | -4.4589
-9 | -0.4415 | 0.07458 | -0.0533 | -5.9198
-8.5 | -0.6142 | 0.04356 | -0.0687 | -14.1001
-8 | -0.5587 | 0.0334 | -0.077 | -16.7275
-7.5 | -0.4927 | 0.02704 | -0.0829 | -18.2212
-6.5 | -0.3541 | 0.01987 | -0.0899 | -17.8208
-6 | -0.2824 | 0.01795 | -0.093 | -15.7326
-5.5 | -0.2078 | 0.01575 | -0.0972 | -13.1937
-5 | -0.1214 | 0.01379 | -0.1043 | -8.8035
-4.5 | -0.0328 | 0.01157 | -0.1128 | -2.8349
-4 | 0.041 | 0.00997 | -0.118 | 4.1123
-3.5 | 0.1069 | 0.01117 | -0.1182 | 9.5703
-3 | 0.1662 | 0.01222 | -0.1174 | 13.6007
-2.5 | 0.2233 | 0.01308 | -0.1163 | 17.0719
-2 | 0.2775 | 0.01377 | -0.1147 | 20.1525
-1.5 | 0.3293 | 0.01426 | -0.1129 | 23.0926
-1 | 0.3796 | 0.01464 | -0.1107 | 25.929
-0.5 | 0.4305 | 0.01469 | -0.1091 | 29.3057
0 | 0.4823 | 0.01465 | -0.108 | 32.9215
0.5 | 0.5357 | 0.01455 | -0.1074 | 36.8179
1 | 0.5883 | 0.01437 | -0.1066 | 40.9395
1.5 | 0.6413 | 0.01433 | -0.106 | 44.7523
2 | 0.6939 | 0.01427 | -0.1053 | 48.6265
2.5 | 0.745 | 0.01424 | -0.1042 | 52.3174
3 | 0.7977 | 0.01428 | -0.1036 | 55.8613
3.5 | 0.8507 | 0.01439 | -0.1031 | 59.1174
4 | 0.8993 | 0.01438 | -0.1016 | 62.5382
4.5 | 0.9485 | 0.01451 | -0.1002 | 65.3687
5 | 0.9972 | 0.0147 | -0.0988 | 67.8367
5.5 | 1.0451 | 0.01497 | -0.0973 | 69.813
6 | 1.0908 | 0.01528 | -0.0954 | 71.3874
6.5 | 1.1335 | 0.01562 | -0.093 | 72.5672
7 | 1.1744 | 0.01611 | -0.0902 | 72.8988
7.5 | 1.2125 | 0.01671 | -0.0871 | 72.5613
8 | 1.2472 | 0.01745 | -0.0834 | 71.4728
8.5 | 1.276 | 0.01831 | -0.0788 | 69.6887
9 | 1.3014 | 0.01936 | -0.0738 | 67.2211
9.5 | 1.3237 | 0.02056 | -0.0686 | 64.3823
10 | 1.3447 | 0.0219 | -0.0636 | 61.4018
10.5 | 1.3615 | 0.02359 | -0.0585 | 57.7151
11 | 1.3773 | 0.02552 | -0.0538 | 53.9694
11.5 | 1.3886 | 0.02795 | -0.0495 | 49.6816
12 | 1.3969 | 0.03093 | -0.0459 | 45.1633
12.5 | 1.4043 | 0.03445 | -0.0431 | 40.7634
13 | 1.4095 | 0.03854 | -0.041 | 36.5724
13.5 | 1.4099 | 0.04341 | -0.0395 | 32.4787
14 | 1.4097 | 0.04876 | -0.0388 | 28.911
14.5 | 1.4103 | 0.05441 | -0.0386 | 25.9199
15 | 1.406 | 0.06089 | -0.039 | 23.0908
15.5 | 1.404 | 0.06713 | -0.0399 | 20.9146
16 | 1.4016 | 0.07391 | -0.0408 | 18.9636
16.5 | 1.4012 | 0.0809 | -0.0425 | 17.3201
17.5 | 1.3984 | 0.09543 | -0.0465 | 14.6537
18 | 1.3944 | 0.10354 | -0.0497 | 13.4673
18.5 | 1.3974 | 0.11018 | -0.052 | 12.6829
19 | 1.3858 | 0.11997 | -0.0567 | 11.5512
19.5 | 1.3712 | 0.13058 | -0.0626 | 10.5008

## 21. Re 250k Mach 0.25 (1)
BIGFOIL.COM POLAR EXPORT
DU 80-141
DU 80-141 |  |  |  | Cl Max: | 1.678 | at alpha= | 11 | deg
JavaFoil+Calcfoil stall+Eppler ext transition |  |  |  | L/D Max: | 97.446 | at alpha= | 5 | deg
Re: | 250000 |  |  | Cd Min: | 0.01098 | at alpha= | 0 | deg
Mach: | 0.25 |  |  | Cl=0 at alpha= | -5.431 | deg
|  |  |  | @ Cl=0.1, Cd= | 0.015685
|  |  |  | @ Cl=0.4, Cd= | 0.01425
|  |  |  | @ Cl=0.6, Cd= | 0.01347
alpha (deg) | Cl | Cd | Cm | Cl/Cd
-18 | -0.217 | 0.25472 | -0.046 | -0.852
-17.5 | -0.266 | 0.23075 | -0.046 | -1.153
-17 | -0.308 | 0.21339 | -0.045 | -1.444
-16.5 | -0.346 | 0.19462 | -0.045 | -1.776
-16 | -0.379 | 0.17977 | -0.044 | -2.108
-15.5 | -0.408 | 0.16731 | -0.043 | -2.44
-15 | -0.433 | 0.15393 | -0.043 | -2.812
-14.5 | -0.453 | 0.14177 | -0.044 | -3.194
-14 | -0.468 | 0.13023 | -0.045 | -3.592
-13.5 | -0.477 | 0.12044 | -0.046 | -3.963
-13 | -0.481 | 0.1102 | -0.047 | -4.367
-12.5 | -0.48 | 0.10061 | -0.048 | -4.767
-12 | -0.472 | 0.09301 | -0.048 | -5.077
-11.5 | -0.459 | 0.08672 | -0.048 | -5.295
-11 | -0.441 | 0.0805 | -0.048 | -5.477
-10.5 | -0.418 | 0.07562 | -0.049 | -5.524
-10 | -0.39 | 0.07024 | -0.05 | -5.55
-9.5 | -0.358 | 0.06584 | -0.05 | -5.435
-9 | -0.322 | 0.0616 | -0.051 | -5.229
-8.5 | -0.283 | 0.05762 | -0.052 | -4.915
-8 | -0.242 | 0.05417 | -0.052 | -4.459
-7.5 | -0.198 | 0.05093 | -0.054 | -3.881
-7 | -0.152 | 0.04775 | -0.059 | -3.182
-6.5 | -0.122 | 0.01754 | -0.124 | -6.93
-6 | -0.065 | 0.01693 | -0.125 | -3.859
-5.5 | -0.008 | 0.01632 | -0.125 | -0.501
-5 | 0.05 | 0.01603 | -0.126 | 3.1
-4.5 | 0.108 | 0.01563 | -0.127 | 6.92
-4 | 0.167 | 0.01471 | -0.127 | 11.35
-3.5 | 0.222 | 0.0143 | -0.124 | 15.527
-3 | 0.28 | 0.01431 | -0.125 | 19.555
-2.5 | 0.338 | 0.01427 | -0.125 | 23.663
-2 | 0.396 | 0.01425 | -0.126 | 27.75
-1.5 | 0.453 | 0.01425 | -0.126 | 31.824
-1 | 0.511 | 0.0143 | -0.127 | 35.747
-0.5 | 0.569 | 0.01446 | -0.127 | 39.357
0 | 0.678 | 0.01098 | -0.128 | 61.744
0.5 | 0.74 | 0.0112 | -0.128 | 66.042
1 | 0.802 | 0.01156 | -0.129 | 69.366
1.5 | 0.863 | 0.01194 | -0.129 | 72.306
2 | 0.925 | 0.01226 | -0.13 | 75.427
2.5 | 0.986 | 0.01268 | -0.131 | 77.765
3 | 1.047 | 0.01311 | -0.131 | 79.818
3.5 | 1.107 | 0.01368 | -0.132 | 80.897
4 | 1.167 | 0.01434 | -0.132 | 81.341
4.5 | 1.226 | 0.01286 | -0.133 | 95.333
5 | 1.284 | 0.01318 | -0.133 | 97.446
5.5 | 1.342 | 0.01384 | -0.133 | 96.937
6 | 1.397 | 0.01498 | -0.134 | 93.276
6.5 | 1.451 | 0.01619 | -0.134 | 89.607
7 | 1.502 | 0.01746 | -0.134 | 86.033
7.5 | 1.551 | 0.01777 | -0.134 | 87.287
8 | 1.598 | 0.01936 | -0.135 | 82.511
8.5 | 1.641 | 0.02545 | -0.135 | 64.499
9 | 1.652 | 0.02761 | -0.133 | 59.833
9.5 | 1.657 | 0.03117 | -0.13 | 53.161
10 | 1.67 | 0.03399 | -0.129 | 49.128
10.5 | 1.67 | 0.03756 | -0.127 | 44.454
11 | 1.678 | 0.0405 | -0.127 | 41.439
11.5 | 1.675 | 0.04411 | -0.126 | 37.974
12 | 1.649 | 0.04954 | -0.124 | 33.281
12.5 | 1.614 | 0.05594 | -0.122 | 28.845
13 | 1.565 | 0.0646 | -0.119 | 24.225
13.5 | 1.498 | 0.07748 | -0.123 | 19.331
14 | 1.412 | 0.09678 | -0.114 | 14.586
14.5 | 1.319 | 0.1202 | -0.099 | 10.97
15 | 1.245 | 0.13634 | -0.089 | 9.129
15.5 | 1.171 | 0.1511 | -0.079 | 7.752
16 | 1.094 | 0.16446 | -0.072 | 6.653

## 22. Re 250k Mach 0.25 (2)
BIGFOIL.COM POLAR EXPORT
DU 80-141
DU 80-141 |  |  |  | Cl Max: | 1.3861 | at alpha= | 13 | deg
XFOIL ncrit=9 |  |  |  | L/D Max: | 70.9632 | at alpha= | 6.5 | deg
Re: | 250000 |  |  | Cd Min: | 0.01022 | at alpha= | -4 | deg
Mach: | 0.25 |  |  | Cl=0 at alpha= | -4.3351 | deg
|  |  |  | @ Cl=0.1, Cd= | 0.011012
|  |  |  | @ Cl=0.4, Cd= | 0.01496
|  |  |  | @ Cl=0.6, Cd= | 0.014693
alpha (deg) | Cl | Cd | Cm | Cl/Cd
-20 | -0.5915 | 0.24192 | 0.0159 | -2.445
-19.5 | -0.5748 | 0.23533 | 0.012 | -2.4425
-19 | -0.5664 | 0.22927 | 0.0053 | -2.4704
-18.5 | -0.5435 | 0.22167 | 0.0045 | -2.4518
-18 | -0.5255 | 0.21567 | 0.002 | -2.4366
-17.5 | -0.5091 | 0.20924 | -0.0011 | -2.4331
-17 | -0.5042 | 0.20249 | -0.0077 | -2.49
-16.5 | -0.4814 | 0.19505 | -0.0082 | -2.4681
-16 | -0.4643 | 0.18896 | -0.0102 | -2.4571
-15.5 | -0.45 | 0.18234 | -0.013 | -2.4679
-15 | -0.4551 | 0.17484 | -0.0205 | -2.603
-14.5 | -0.4299 | 0.16738 | -0.0197 | -2.5684
-14 | -0.4134 | 0.16133 | -0.021 | -2.5624
-13.5 | -0.4049 | 0.15418 | -0.0242 | -2.6262
-13 | -0.4139 | 0.14478 | -0.0308 | -2.8588
-12.5 | -0.388 | 0.13954 | -0.0288 | -2.7806
-12 | -0.3779 | 0.13316 | -0.0306 | -2.8379
-11.5 | -0.3959 | 0.12209 | -0.0385 | -3.2427
-11 | -0.3735 | 0.11727 | -0.0362 | -3.185
-10.5 | -0.3651 | 0.11089 | -0.0373 | -3.2925
-10 | -0.403 | 0.09707 | -0.0498 | -4.1516
-9.5 | -0.3875 | 0.09181 | -0.0458 | -4.2207
-9 | -0.3828 | 0.0862 | -0.0454 | -4.4408
-8.5 | -0.4011 | 0.0774 | -0.0483 | -5.1822
-8 | -0.5467 | 0.04227 | -0.076 | -12.9335
-7.5 | -0.4956 | 0.03179 | -0.086 | -15.5898
-7 | -0.4269 | 0.0257 | -0.0918 | -16.6109
-6.5 | -0.3577 | 0.02135 | -0.0949 | -16.7541
-6 | -0.2848 | 0.01877 | -0.0979 | -15.1731
-5.5 | -0.2058 | 0.01641 | -0.1022 | -12.5411
-5 | -0.1137 | 0.01431 | -0.1098 | -7.9455
-4.5 | -0.0218 | 0.01219 | -0.1183 | -1.7884
-4 | 0.0443 | 0.01022 | -0.1221 | 4.3346
-3.5 | 0.109 | 0.01114 | -0.1217 | 9.7846
-3 | 0.1677 | 0.01236 | -0.12 | 13.568
-2.5 | 0.2243 | 0.01328 | -0.1181 | 16.8901
-2 | 0.2795 | 0.01401 | -0.1162 | 19.95
-1.5 | 0.3341 | 0.01452 | -0.1143 | 23.0096
-1 | 0.3875 | 0.01495 | -0.1123 | 25.9197
-0.5 | 0.4399 | 0.01499 | -0.1109 | 29.3462
0 | 0.4931 | 0.01496 | -0.1097 | 32.9612
0.5 | 0.545 | 0.01481 | -0.1081 | 36.7995
1 | 0.6013 | 0.01469 | -0.1079 | 40.9326
1.5 | 0.6548 | 0.01463 | -0.1068 | 44.7573
2 | 0.7125 | 0.01471 | -0.1069 | 48.4364
2.5 | 0.7631 | 0.0146 | -0.1052 | 52.2671
3 | 0.8158 | 0.01462 | -0.1041 | 55.8003
3.5 | 0.8705 | 0.01477 | -0.1034 | 58.937
4 | 0.9214 | 0.01481 | -0.1019 | 62.2147
4.5 | 0.9709 | 0.01493 | -0.1 | 65.0301
5 | 1.0202 | 0.01515 | -0.0982 | 67.3399
5.5 | 1.0683 | 0.01548 | -0.0962 | 69.0116
6 | 1.1142 | 0.01587 | -0.0938 | 70.2079
6.5 | 1.1567 | 0.0163 | -0.0907 | 70.9632
7 | 1.1959 | 0.01686 | -0.0871 | 70.9312
7.5 | 1.231 | 0.01757 | -0.0828 | 70.0626
8 | 1.2595 | 0.01841 | -0.0775 | 68.4139
8.5 | 1.2862 | 0.0195 | -0.0721 | 65.959
9 | 1.3097 | 0.02083 | -0.0667 | 62.8757
9.5 | 1.3277 | 0.02242 | -0.0609 | 59.2194
10 | 1.3444 | 0.0242 | -0.0555 | 55.5537
10.5 | 1.3548 | 0.02658 | -0.0502 | 50.9707
11 | 1.3679 | 0.02921 | -0.0461 | 46.8299
11.5 | 1.3769 | 0.0325 | -0.0426 | 42.3662
12 | 1.3828 | 0.03645 | -0.0399 | 37.9369
12.5 | 1.386 | 0.04108 | -0.0381 | 33.739
13 | 1.3861 | 0.04643 | -0.037 | 29.8535
13.5 | 1.3839 | 0.05243 | -0.0366 | 26.3952
14 | 1.3791 | 0.05913 | -0.0369 | 23.3232
14.5 | 1.3743 | 0.06623 | -0.0378 | 20.7504
15 | 1.3733 | 0.07334 | -0.0391 | 18.7251
15.5 | 1.3709 | 0.08068 | -0.0407 | 16.9918
16 | 1.3677 | 0.08868 | -0.0432 | 15.4229
16.5 | 1.3619 | 0.09663 | -0.0458 | 14.094
17 | 1.3571 | 0.10499 | -0.0488 | 12.926
17.5 | 1.3428 | 0.11564 | -0.0539 | 11.6119
18 | 1.3283 | 0.12656 | -0.0598 | 10.4954

## 23. Re 250k Mach 0.50 (1)
BIGFOIL.COM POLAR EXPORT
DU 80-141
DU 80-141 |  |  |  | Cl Max: | 1.601 | at alpha= | 7.5 | deg
JavaFoil+Calcfoil stall+Eppler ext transition |  |  |  | L/D Max: | 92.431 | at alpha= | 3 | deg
Re: | 250000 |  |  | Cd Min: | 0.01155 | at alpha= | 2 | deg
Mach: | 0.5 |  |  | Cl=0 at alpha= | -5.4297 | deg
|  |  |  | @ Cl=0.1, Cd= | 0.017197
|  |  |  | @ Cl=0.4, Cd= | 0.01531
|  |  |  | @ Cl=0.6, Cd= | 0.015536
alpha (deg) | Cl | Cd | Cm | Cl/Cd
-20 | -0.8 | 0.26877 | -0.074 | -2.976
-19.5 | -0.773 | 0.26347 | -0.074 | -2.934
-19 | -0.744 | 0.25376 | -0.071 | -2.933
-18.5 | -0.718 | 0.24418 | -0.071 | -2.939
-18 | -0.691 | 0.23828 | -0.071 | -2.899
-17.5 | -0.664 | 0.2348 | -0.072 | -2.828
-17 | -0.637 | 0.22172 | -0.072 | -2.873
-16.5 | -0.609 | 0.21343 | -0.068 | -2.851
-16 | -0.581 | 0.20471 | -0.068 | -2.84
-15.5 | -0.554 | 0.20031 | -0.069 | -2.768
-15 | -0.527 | 0.19605 | -0.069 | -2.69
-14.5 | -0.499 | 0.18636 | -0.065 | -2.679
-14 | -0.472 | 0.18153 | -0.065 | -2.599
-13.5 | -0.445 | 0.17162 | -0.065 | -2.591
-13 | -0.417 | 0.16937 | -0.066 | -2.465
-12.5 | -0.39 | 0.15719 | -0.061 | -2.478
-12 | -0.362 | 0.15408 | -0.06 | -2.351
-11.5 | -0.335 | 0.15083 | -0.061 | -2.22
-11 | -0.307 | 0.14884 | -0.061 | -2.066
-10.5 | -0.28 | 0.14115 | -0.061 | -1.984
-10 | -0.252 | 0.12062 | -0.056 | -2.091
-9.5 | -0.225 | 0.11784 | -0.056 | -1.907
-9 | -0.197 | 0.11514 | -0.056 | -1.713
-8.5 | -0.17 | 0.10198 | -0.051 | -1.663
-8 | -0.23 | 0.06468 | -0.054 | -3.556
-7.5 | -0.203 | 0.05685 | -0.055 | -3.575
-7 | -0.161 | 0.05195 | -0.057 | -3.106
-6.5 | -0.113 | 0.04808 | -0.059 | -2.351
-6 | -0.061 | 0.04485 | -0.061 | -1.369
-5.5 | -0.009 | 0.01813 | -0.14 | -0.496
-5 | 0.055 | 0.01755 | -0.14 | 3.132
-4.5 | 0.12 | 0.01704 | -0.141 | 7.038
-4 | 0.186 | 0.01616 | -0.142 | 11.482
-3.5 | 0.248 | 0.01523 | -0.139 | 16.248
-3 | 0.312 | 0.01527 | -0.139 | 20.445
-2.5 | 0.376 | 0.01531 | -0.14 | 24.585
-2 | 0.441 | 0.01531 | -0.14 | 28.788
-1.5 | 0.505 | 0.01537 | -0.141 | 32.853
-1 | 0.569 | 0.01546 | -0.141 | 36.83
-0.5 | 0.634 | 0.01562 | -0.142 | 40.571
0 | 0.757 | 0.01211 | -0.142 | 62.504
0.5 | 0.826 | 0.01259 | -0.143 | 65.588
1 | 0.895 | 0.01289 | -0.143 | 69.378
1.5 | 0.963 | 0.01334 | -0.144 | 72.179
2 | 1.031 | 0.01155 | -0.144 | 89.233
2.5 | 1.099 | 0.01205 | -0.145 | 91.155
3 | 1.166 | 0.01261 | -0.145 | 92.431
3.5 | 1.232 | 0.01335 | -0.146 | 92.287
4 | 1.297 | 0.01425 | -0.146 | 91.017
4.5 | 1.361 | 0.01508 | -0.147 | 90.28
5 | 1.424 | 0.01608 | -0.147 | 88.526
5.5 | 1.483 | 0.01706 | -0.148 | 86.942
6 | 1.539 | 0.01873 | -0.148 | 82.214
6.5 | 1.588 | 0.02474 | -0.149 | 64.21
7 | 1.595 | 0.02814 | -0.146 | 56.691
7.5 | 1.601 | 0.03216 | -0.143 | 49.777
8 | 1.594 | 0.03735 | -0.14 | 42.678
8.5 | 1.59 | 0.04259 | -0.14 | 37.336
9 | 1.527 | 0.0502 | -0.136 | 30.411
9.5 | 1.24 | 0.08577 | -0.093 | 14.461
10 | 0.848 | 0.13859 | -0.059 | 6.121
10.5 | 0.875 | 0.14293 | -0.061 | 6.124
11 | 0.904 | 0.1515 | -0.067 | 5.964
11.5 | 0.931 | 0.17244 | -0.07 | 5.4
12 | 0.96 | 0.17947 | -0.075 | 5.348
12.5 | 0.987 | 0.19371 | -0.076 | 5.093

## 24. Re 250k Mach 0.50 (2)
BIGFOIL.COM POLAR EXPORT
DU 80-141
DU 80-141 |  |  |  | Cl Max: | 1.3256 | at alpha= | 10.5 | deg
XFOIL ncrit=9 |  |  |  | L/D Max: | 63.6384 | at alpha= | 5.5 | deg
Re: | 250000 |  |  | Cd Min: | 0.01179 | at alpha= | -3.5 | deg
Mach: | 0.5 |  |  | Cl=0 at alpha= | -4.3462 | deg
|  |  |  | @ Cl=0.1, Cd= | 0.011957
|  |  |  | @ Cl=0.4, Cd= | 0.015828
|  |  |  | @ Cl=0.6, Cd= | 0.016242
alpha (deg) | Cl | Cd | Cm | Cl/Cd
-20 | -0.6374 | 0.26452 | 0.0187 | -2.4096
-19.5 | -0.6151 | 0.25598 | 0.0153 | -2.4029
-19 | -0.5926 | 0.24839 | 0.0122 | -2.3858
-18.5 | -0.5713 | 0.24097 | 0.0084 | -2.3708
-18 | -0.551 | 0.23324 | 0.0042 | -2.3624
-17.5 | -0.5388 | 0.22666 | -0.0027 | -2.3771
-17 | -0.5115 | 0.21775 | -0.0035 | -2.349
-16.5 | -0.4907 | 0.21065 | -0.0065 | -2.3295
-16 | -0.4747 | 0.20314 | -0.0115 | -2.3368
-15.5 | -0.462 | 0.19566 | -0.0163 | -2.3612
-15 | -0.436 | 0.1878 | -0.0168 | -2.3216
-14.5 | -0.4173 | 0.18074 | -0.0194 | -2.3088
-14 | -0.4077 | 0.17348 | -0.0245 | -2.3501
-13.5 | -0.3922 | 0.16525 | -0.0269 | -2.3734
-13 | -0.3711 | 0.15847 | -0.0278 | -2.3418
-12.5 | -0.364 | 0.15145 | -0.032 | -2.4034
-12 | -0.3547 | 0.14344 | -0.0347 | -2.4728
-11.5 | -0.3342 | 0.13681 | -0.0347 | -2.4428
-11 | -0.3247 | 0.12983 | -0.0368 | -2.501
-10.5 | -0.3396 | 0.12118 | -0.0442 | -2.8024
-10 | -0.3158 | 0.11464 | -0.0414 | -2.7547
-9.5 | -0.306 | 0.1083 | -0.0418 | -2.8255
-8.5 | -0.3264 | 0.0891 | -0.0477 | -3.6633
-7.5 | -0.3361 | 0.06326 | -0.0684 | -5.313
-7 | -0.348 | 0.04707 | -0.0892 | -7.3932
-6.5 | -0.339 | 0.03468 | -0.1067 | -9.7751
-6 | -0.2787 | 0.02567 | -0.1181 | -10.857
-5.5 | -0.1797 | 0.02008 | -0.1272 | -8.9492
-5 | -0.0883 | 0.01729 | -0.1314 | -5.107
-4.5 | -0.0199 | 0.01539 | -0.1323 | -1.293
-4 | 0.0448 | 0.01373 | -0.1331 | 3.2629
-3.5 | 0.1052 | 0.01179 | -0.1343 | 8.9228
-3 | 0.1662 | 0.01237 | -0.131 | 13.4357
-2.5 | 0.2349 | 0.01362 | -0.1291 | 17.2467
-2 | 0.297 | 0.0147 | -0.1259 | 20.2041
-1.5 | 0.3558 | 0.01547 | -0.1225 | 22.9994
-1 | 0.4138 | 0.01594 | -0.1194 | 25.9598
-0.5 | 0.4722 | 0.01621 | -0.1166 | 29.1302
0 | 0.5357 | 0.01625 | -0.1157 | 32.9662
0.5 | 0.5931 | 0.01625 | -0.1131 | 36.4985
1 | 0.6536 | 0.01618 | -0.1119 | 40.3956
1.5 | 0.7143 | 0.01619 | -0.1105 | 44.1198
2 | 0.7748 | 0.01618 | -0.109 | 47.8863
2.5 | 0.8345 | 0.01626 | -0.1072 | 51.3223
3 | 0.8935 | 0.01638 | -0.1054 | 54.5482
3.5 | 0.9496 | 0.01648 | -0.1026 | 57.6214
4 | 1.003 | 0.01671 | -0.0994 | 60.0239
4.5 | 1.0569 | 0.01709 | -0.0962 | 61.8432
5 | 1.1057 | 0.01752 | -0.092 | 63.1107
5.5 | 1.1474 | 0.01803 | -0.0864 | 63.6384
6 | 1.1821 | 0.01871 | -0.0798 | 63.1801
6.5 | 1.2146 | 0.01974 | -0.0731 | 61.5299
7 | 1.2432 | 0.0211 | -0.0664 | 58.9194
7.5 | 1.2661 | 0.02288 | -0.0596 | 55.3365
8 | 1.2838 | 0.025 | -0.053 | 51.352
8.5 | 1.2991 | 0.02772 | -0.0473 | 46.8651
9 | 1.3111 | 0.03111 | -0.0425 | 42.144
10 | 1.3246 | 0.04 | -0.0358 | 33.115
10.5 | 1.3256 | 0.04557 | -0.0339 | 29.0893
11 | 1.3234 | 0.05195 | -0.0331 | 25.4745
11.5 | 1.3183 | 0.0592 | -0.0333 | 22.2686
12 | 1.3091 | 0.06746 | -0.0348 | 19.4056
12.5 | 1.2962 | 0.07675 | -0.0374 | 16.8886
13.5 | 1.2554 | 0.09931 | -0.0474 | 12.6412
14 | 1.2395 | 0.11067 | -0.0532 | 11.2
14.5 | 1.1926 | 0.12785 | -0.0647 | 9.3281
15 | 1.1285 | 0.14964 | -0.0804 | 7.5414
15.5 | 1.1075 | 0.16471 | -0.0905 | 6.7239

## 25. Re 500k Mach 0.00 (1)
BIGFOIL.COM POLAR EXPORT
DU 80-141
DU 80-141 |  |  |  | Cl Max: | 1.731 | at alpha= | 11.5 | deg
JavaFoil+Calcfoil stall+Eppler ext transition |  |  |  | L/D Max: | 101.996 | at alpha= | 7 | deg
Re: | 500000 |  |  | Cd Min: | 0.00858 | at alpha= | 0 | deg
Mach: | 0 |  |  | Cl=0 at alpha= | -5.4286 | deg
|  |  |  | @ Cl=0.1, Cd= | 0.012835
|  |  |  | @ Cl=0.4, Cd= | 0.010994
|  |  |  | @ Cl=0.6, Cd= | 0.010051
alpha (deg) | Cl | Cd | Cm | Cl/Cd
-20 | -0.534 | 0.20416 | -0.043 | -2.617
-19.5 | -0.546 | 0.19122 | -0.044 | -2.854
-19 | -0.556 | 0.18206 | -0.044 | -3.056
-18.5 | -0.566 | 0.17333 | -0.044 | -3.266
-18 | -0.575 | 0.16586 | -0.044 | -3.465
-17.5 | -0.582 | 0.15475 | -0.045 | -3.76
-17 | -0.587 | 0.14599 | -0.045 | -4.024
-16.5 | -0.591 | 0.13735 | -0.045 | -4.304
-16 | -0.593 | 0.13141 | -0.046 | -4.512
-15.5 | -0.592 | 0.12275 | -0.046 | -4.825
-15 | -0.589 | 0.11618 | -0.047 | -5.072
-14.5 | -0.583 | 0.10892 | -0.048 | -5.356
-14 | -0.575 | 0.10436 | -0.048 | -5.507
-13.5 | -0.563 | 0.09868 | -0.049 | -5.706
-13 | -0.548 | 0.09266 | -0.049 | -5.917
-12.5 | -0.53 | 0.08658 | -0.048 | -6.124
-12 | -0.509 | 0.08179 | -0.049 | -6.223
-11.5 | -0.485 | 0.07678 | -0.049 | -6.311
-11 | -0.457 | 0.07262 | -0.05 | -6.295
-10.5 | -0.427 | 0.06836 | -0.05 | -6.242
-10 | -0.394 | 0.06427 | -0.052 | -6.125
-9.5 | -0.358 | 0.06049 | -0.054 | -5.918
-9 | -0.32 | 0.05684 | -0.056 | -5.629
-8.5 | -0.281 | 0.05261 | -0.065 | -5.337
-8 | -0.276 | 0.01708 | -0.119 | -16.163
-7.5 | -0.225 | 0.01635 | -0.12 | -13.774
-7 | -0.173 | 0.01567 | -0.12 | -11.009
-6.5 | -0.119 | 0.01501 | -0.121 | -7.9
-6 | -0.064 | 0.01441 | -0.121 | -4.414
-5.5 | -0.008 | 0.01386 | -0.122 | -0.573
-5 | 0.048 | 0.01362 | -0.122 | 3.549
-4.5 | 0.105 | 0.01276 | -0.123 | 8.234
-4 | 0.161 | 0.01097 | -0.122 | 14.665
-3.5 | 0.217 | 0.01105 | -0.122 | 19.658
-3 | 0.274 | 0.01115 | -0.123 | 24.534
-2.5 | 0.331 | 0.01102 | -0.123 | 30.003
-2 | 0.388 | 0.01099 | -0.124 | 35.264
-1.5 | 0.444 | 0.01101 | -0.124 | 40.357
-1 | 0.501 | 0.01104 | -0.125 | 45.379
-0.5 | 0.557 | 0.01116 | -0.125 | 49.97
0 | 0.657 | 0.00858 | -0.126 | 76.57
0.5 | 0.717 | 0.00878 | -0.126 | 81.649
1 | 0.777 | 0.00907 | -0.127 | 85.66
1.5 | 0.837 | 0.01126 | -0.127 | 74.307
2 | 0.896 | 0.01167 | -0.128 | 76.786
2.5 | 0.956 | 0.01214 | -0.128 | 78.707
3 | 1.015 | 0.01263 | -0.129 | 80.334
3.5 | 1.073 | 0.01314 | -0.129 | 81.689
4 | 1.132 | 0.01398 | -0.129 | 80.962
4.5 | 1.19 | 0.01485 | -0.13 | 80.113
5 | 1.247 | 0.0159 | -0.13 | 78.387
5.5 | 1.303 | 0.01753 | -0.14 | 74.342
6 | 1.358 | 0.0144 | -0.14 | 94.284
6.5 | 1.41 | 0.0158 | -0.14 | 89.27
7 | 1.461 | 0.01433 | -0.141 | 101.996
7.5 | 1.511 | 0.01519 | -0.141 | 99.522
8 | 1.559 | 0.01608 | -0.141 | 96.974
8.5 | 1.605 | 0.01679 | -0.141 | 95.618
9 | 1.648 | 0.01787 | -0.141 | 92.237
9.5 | 1.687 | 0.01907 | -0.141 | 88.473
10 | 1.722 | 0.02497 | -0.142 | 68.955
10.5 | 1.718 | 0.02683 | -0.139 | 64.046
11 | 1.725 | 0.02904 | -0.137 | 59.394
11.5 | 1.731 | 0.03147 | -0.136 | 54.983
12 | 1.729 | 0.03426 | -0.135 | 50.469
12.5 | 1.719 | 0.0378 | -0.133 | 45.484
13 | 1.716 | 0.04046 | -0.133 | 42.416
13.5 | 1.703 | 0.04396 | -0.132 | 38.743
14 | 1.677 | 0.04917 | -0.13 | 34.11
14.5 | 1.649 | 0.05473 | -0.128 | 30.129
15 | 1.615 | 0.06131 | -0.127 | 26.345
15.5 | 1.576 | 0.06919 | -0.124 | 22.776
16 | 1.53 | 0.07861 | -0.122 | 19.456
16.5 | 1.478 | 0.09008 | -0.118 | 16.412

## 26. Re 500k Mach 0.00 (2)
BIGFOIL.COM POLAR EXPORT
DU 80-141
DU 80-141 |  |  |  | Cl Max: | 1.4922 | at alpha= | 14 | deg
XFOIL ncrit=9 |  |  |  | L/D Max: | 89.1634 | at alpha= | 6.5 | deg
Re: | 500000 |  |  | Cd Min: | 0.00757 | at alpha= | -3.5 | deg
Mach: | 0 |  |  | Cl=0 at alpha= | -4.639 | deg
|  |  |  | @ Cl=0.1, Cd= | 0.007924
|  |  |  | @ Cl=0.4, Cd= | 0.0096423
|  |  |  | @ Cl=0.6, Cd= | 0.010455
alpha (deg) | Cl | Cd | Cm | Cl/Cd
-15 | -0.4606 | 0.16593 | -0.0165 | -2.7759
-14.5 | -0.4436 | 0.16072 | -0.0174 | -2.7601
-14 | -0.4312 | 0.15453 | -0.0194 | -2.7904
-13.5 | -0.4351 | 0.14352 | -0.0252 | -3.0316
-13 | -0.435 | 0.13374 | -0.0285 | -3.2526
-12.5 | -0.4206 | 0.12897 | -0.0289 | -3.2612
-12 | -0.4109 | 0.12287 | -0.0305 | -3.3442
-11.5 | -0.5387 | 0.07636 | -0.0533 | -7.0547
-11 | -0.6023 | 0.05856 | -0.0656 | -10.2852
-10.5 | -0.6563 | 0.04901 | -0.0681 | -13.3911
-10 | -0.7618 | 0.03576 | -0.0653 | -21.3031
-9.5 | -0.698 | 0.03131 | -0.0735 | -22.2932
-9 | -0.6364 | 0.02569 | -0.0801 | -24.7723
-8.5 | -0.5724 | 0.02207 | -0.0841 | -25.9357
-8 | -0.5089 | 0.0191 | -0.0871 | -26.644
-7.5 | -0.445 | 0.01698 | -0.0898 | -26.2073
-7 | -0.3797 | 0.01551 | -0.0922 | -24.481
-6.5 | -0.3007 | 0.01354 | -0.098 | -22.2083
-6 | -0.1998 | 0.01202 | -0.1085 | -16.6223
-5.5 | -0.1034 | 0.01101 | -0.1179 | -9.3915
-5 | -0.0387 | 0.01014 | -0.1205 | -3.8166
-4 | 0.0685 | 0.00854 | -0.1212 | 8.0211
-3.5 | 0.1181 | 0.00757 | -0.1206 | 15.6011
-3 | 0.1731 | 0.00801 | -0.1198 | 21.6105
-2.5 | 0.2283 | 0.0085 | -0.1189 | 26.8588
-2 | 0.2833 | 0.00888 | -0.1181 | 31.9032
-1.5 | 0.3376 | 0.00928 | -0.1172 | 36.3793
-1 | 0.3905 | 0.00958 | -0.1159 | 40.762
-0.5 | 0.4439 | 0.00993 | -0.1149 | 44.7029
0 | 0.4962 | 0.01021 | -0.1136 | 48.5994
0.5 | 0.5498 | 0.01039 | -0.1129 | 52.9163
1 | 0.6039 | 0.01046 | -0.1125 | 57.7342
1.5 | 0.6561 | 0.01056 | -0.1115 | 62.1307
2 | 0.7083 | 0.01068 | -0.1106 | 66.3202
2.5 | 0.7606 | 0.01082 | -0.1098 | 70.2957
3 | 0.8131 | 0.01099 | -0.1091 | 73.9854
3.5 | 0.864 | 0.01106 | -0.108 | 78.1193
4 | 0.9141 | 0.01123 | -0.1068 | 81.398
4.5 | 0.9636 | 0.01146 | -0.1055 | 84.0838
5 | 1.0124 | 0.01173 | -0.1042 | 86.3086
5.5 | 1.0603 | 0.01206 | -0.1027 | 87.9187
6 | 1.1068 | 0.01248 | -0.101 | 88.6859
6.5 | 1.1511 | 0.01291 | -0.0989 | 89.1634
7 | 1.1933 | 0.01343 | -0.0965 | 88.8533
8 | 1.2704 | 0.01475 | -0.0905 | 86.1288
8.5 | 1.3027 | 0.01553 | -0.0864 | 83.8828
9.5 | 1.3635 | 0.01742 | -0.078 | 78.2721
10 | 1.3892 | 0.0185 | -0.0733 | 75.0919
10.5 | 1.4144 | 0.01964 | -0.0688 | 72.0163
11 | 1.4359 | 0.02099 | -0.0641 | 68.4088
11.5 | 1.4534 | 0.02264 | -0.0593 | 64.1961
12 | 1.4669 | 0.02468 | -0.0546 | 59.4368
12.5 | 1.4775 | 0.02716 | -0.0503 | 54.3999
13 | 1.485 | 0.03011 | -0.0466 | 49.3192
13.5 | 1.4898 | 0.03362 | -0.0435 | 44.3129
14 | 1.4922 | 0.0377 | -0.0411 | 39.5809
14.5 | 1.4886 | 0.04274 | -0.0393 | 34.8292
15 | 1.4888 | 0.04783 | -0.0383 | 31.1269
15.5 | 1.4765 | 0.05476 | -0.0382 | 26.9631
16 | 1.4768 | 0.06069 | -0.0388 | 24.3335
16.5 | 1.4706 | 0.06787 | -0.0401 | 21.6679
17 | 1.4507 | 0.07739 | -0.0427 | 18.7453
17.5 | 1.4477 | 0.08503 | -0.0452 | 17.0258
18.5 | 1.428 | 0.10313 | -0.0524 | 13.8466
19 | 1.4122 | 0.11338 | -0.057 | 12.4555

## 27. Re 500k Mach 0.10 (1)
BIGFOIL.COM POLAR EXPORT
DU 80-141
DU 80-141 |  |  |  | Cl Max: | 1.726 | at alpha= | 10 | deg
JavaFoil+Calcfoil stall+Eppler ext transition |  |  |  | L/D Max: | 105.15 | at alpha= | 6.5 | deg
Re: | 500000 |  |  | Cd Min: | 0.00862 | at alpha= | 0 | deg
Mach: | 0.1 |  |  | Cl=0 at alpha= | -5.4298 | deg
|  |  |  | @ Cl=0.1, Cd= | 0.013355
|  |  |  | @ Cl=0.4, Cd= | 0.011044
|  |  |  | @ Cl=0.6, Cd= | 0.010174
alpha (deg) | Cl | Cd | Cm | Cl/Cd
-20 | -0.49 | 0.21285 | -0.043 | -2.303
-19.5 | -0.504 | 0.20119 | -0.044 | -2.507
-19 | -0.518 | 0.18838 | -0.043 | -2.748
-18.5 | -0.53 | 0.18034 | -0.044 | -2.94
-18 | -0.542 | 0.16838 | -0.045 | -3.217
-17.5 | -0.552 | 0.15866 | -0.045 | -3.478
-17 | -0.56 | 0.14951 | -0.045 | -3.747
-16.5 | -0.567 | 0.14041 | -0.046 | -4.038
-16 | -0.572 | 0.13363 | -0.046 | -4.277
-15.5 | -0.574 | 0.1248 | -0.047 | -4.598
-15 | -0.573 | 0.11711 | -0.047 | -4.896
-14.5 | -0.57 | 0.11118 | -0.047 | -5.128
-14 | -0.564 | 0.10616 | -0.048 | -5.311
-13.5 | -0.554 | 0.09998 | -0.048 | -5.544
-13 | -0.541 | 0.0931 | -0.049 | -5.816
-12.5 | -0.525 | 0.08755 | -0.049 | -5.998
-12 | -0.505 | 0.08193 | -0.049 | -6.168
-11.5 | -0.482 | 0.07713 | -0.049 | -6.251
-11 | -0.456 | 0.07275 | -0.049 | -6.264
-10.5 | -0.426 | 0.06842 | -0.051 | -6.228
-10 | -0.394 | 0.06429 | -0.051 | -6.121
-9.5 | -0.358 | 0.06074 | -0.053 | -5.898
-9 | -0.32 | 0.05704 | -0.056 | -5.619
-8.5 | -0.281 | 0.05341 | -0.06 | -5.256
-8 | -0.277 | 0.01721 | -0.119 | -16.09
-7.5 | -0.226 | 0.01643 | -0.12 | -13.759
-7 | -0.173 | 0.01576 | -0.121 | -10.992
-6.5 | -0.119 | 0.01508 | -0.121 | -7.897
-6 | -0.064 | 0.01446 | -0.122 | -4.419
-5.5 | -0.008 | 0.01391 | -0.122 | -0.574
-5 | 0.049 | 0.01365 | -0.123 | 3.556
-4.5 | 0.106 | 0.01332 | -0.124 | 7.921
-4 | 0.162 | 0.01099 | -0.123 | 14.708
-3.5 | 0.218 | 0.01108 | -0.123 | 19.709
-3 | 0.275 | 0.01118 | -0.123 | 24.577
-2.5 | 0.332 | 0.01109 | -0.124 | 29.941
-2 | 0.389 | 0.01104 | -0.125 | 35.263
-1.5 | 0.446 | 0.01106 | -0.125 | 40.354
-1 | 0.503 | 0.01109 | -0.126 | 45.379
-0.5 | 0.56 | 0.01121 | -0.126 | 49.962
0 | 0.66 | 0.00862 | -0.127 | 76.577
0.5 | 0.72 | 0.00883 | -0.127 | 81.609
1 | 0.781 | 0.00913 | -0.127 | 85.527
1.5 | 0.841 | 0.00881 | -0.128 | 95.447
2 | 0.901 | 0.01177 | -0.128 | 76.523
2.5 | 0.96 | 0.01225 | -0.129 | 78.388
3 | 1.02 | 0.01269 | -0.129 | 80.372
3.5 | 1.079 | 0.01321 | -0.13 | 81.627
4 | 1.137 | 0.01407 | -0.13 | 80.834
4.5 | 1.195 | 0.01504 | -0.13 | 79.478
5 | 1.253 | 0.01614 | -0.131 | 77.612
5.5 | 1.309 | 0.01315 | -0.131 | 99.521
6 | 1.364 | 0.01453 | -0.141 | 93.869
6.5 | 1.417 | 0.01347 | -0.141 | 105.15
7 | 1.468 | 0.01453 | -0.141 | 101.051
7.5 | 1.518 | 0.01533 | -0.142 | 98.98
8 | 1.566 | 0.01628 | -0.142 | 96.157
8.5 | 1.611 | 0.01695 | -0.142 | 95.054
9 | 1.654 | 0.01807 | -0.142 | 91.512
9.5 | 1.692 | 0.0233 | -0.142 | 72.655
10 | 1.726 | 0.02531 | -0.142 | 68.193
10.5 | 1.716 | 0.02742 | -0.139 | 62.572
11 | 1.722 | 0.02973 | -0.137 | 57.919
11.5 | 1.726 | 0.03226 | -0.136 | 53.513
12 | 1.717 | 0.03574 | -0.134 | 48.022
12.5 | 1.713 | 0.03858 | -0.134 | 44.412
13 | 1.707 | 0.04141 | -0.133 | 41.219
13.5 | 1.684 | 0.04595 | -0.132 | 36.65
14 | 1.657 | 0.05113 | -0.13 | 32.401
14.5 | 1.623 | 0.05719 | -0.128 | 28.386
15 | 1.584 | 0.06457 | -0.126 | 24.53

## 28. Re 500k Mach 0.10 (2)
BIGFOIL.COM POLAR EXPORT
DU 80-141
DU 80-141 |  |  |  | Cl Max: | 1.4856 | at alpha= | 14 | deg
XFOIL ncrit=9 |  |  |  | L/D Max: | 88.9308 | at alpha= | 6.5 | deg
Re: | 500000 |  |  | Cd Min: | 0.0076 | at alpha= | -3.5 | deg
Mach: | 0.1 |  |  | Cl=0 at alpha= | -4.6462 | deg
|  |  |  | @ Cl=0.1, Cd= | 0.0079752
|  |  |  | @ Cl=0.4, Cd= | 0.0096543
|  |  |  | @ Cl=0.6, Cd= | 0.01049
alpha (deg) | Cl | Cd | Cm | Cl/Cd
-14.5 | -0.442 | 0.16147 | -0.0173 | -2.7374
-14 | -0.4295 | 0.15523 | -0.0193 | -2.7669
-13.5 | -0.4334 | 0.1442 | -0.0253 | -3.0055
-13 | -0.432 | 0.13477 | -0.0284 | -3.2055
-12.5 | -0.4174 | 0.12996 | -0.0287 | -3.2118
-12 | -0.4075 | 0.12382 | -0.0303 | -3.2911
-11.5 | -0.5187 | 0.08117 | -0.0506 | -6.3903
-11 | -0.5678 | 0.06395 | -0.0618 | -8.8788
-10.5 | -0.6238 | 0.05201 | -0.0679 | -11.9938
-10 | -0.6891 | 0.04482 | -0.0645 | -15.3748
-9.5 | -0.6951 | 0.03409 | -0.0725 | -20.3901
-9 | -0.6376 | 0.02708 | -0.0805 | -23.5451
-8.5 | -0.5747 | 0.02277 | -0.0849 | -25.2394
-8 | -0.5102 | 0.01975 | -0.0881 | -25.8329
-7.5 | -0.447 | 0.01725 | -0.0906 | -25.913
-7 | -0.3817 | 0.0157 | -0.093 | -24.3121
-6.5 | -0.3007 | 0.01368 | -0.099 | -21.981
-6 | -0.1972 | 0.01213 | -0.1099 | -16.2572
-5.5 | -0.103 | 0.01109 | -0.1188 | -9.2876
-5 | -0.0392 | 0.01027 | -0.121 | -3.8169
-4.5 | 0.0162 | 0.00955 | -0.1216 | 1.6963
-4 | 0.0681 | 0.00864 | -0.1216 | 7.8819
-3.5 | 0.118 | 0.0076 | -0.1211 | 15.5263
-3 | 0.1732 | 0.00801 | -0.1202 | 21.623
-2.5 | 0.2288 | 0.00852 | -0.1194 | 26.8545
-2 | 0.2841 | 0.0089 | -0.1186 | 31.9213
-1.5 | 0.3386 | 0.00932 | -0.1176 | 36.3305
-1 | 0.3919 | 0.0096 | -0.1163 | 40.8229
-0.5 | 0.4456 | 0.00996 | -0.1153 | 44.739
0 | 0.4982 | 0.01023 | -0.114 | 48.6999
0.5 | 0.552 | 0.01042 | -0.1132 | 52.975
1 | 0.6066 | 0.0105 | -0.1128 | 57.7714
1.5 | 0.659 | 0.0106 | -0.1118 | 62.1698
2 | 0.7114 | 0.01073 | -0.1108 | 66.3001
2.5 | 0.7638 | 0.01088 | -0.1099 | 70.2022
3 | 0.8168 | 0.01102 | -0.1093 | 74.1198
3.5 | 0.868 | 0.01111 | -0.1082 | 78.1278
4 | 0.918 | 0.0113 | -0.1069 | 81.2389
4.5 | 0.9681 | 0.01151 | -0.1056 | 84.1095
5 | 1.0166 | 0.01181 | -0.1041 | 86.0796
5.5 | 1.0649 | 0.01213 | -0.1026 | 87.7906
6 | 1.1116 | 0.01256 | -0.1008 | 88.5032
6.5 | 1.1561 | 0.013 | -0.0987 | 88.9308
7 | 1.1983 | 0.01352 | -0.0961 | 88.6317
7.5 | 1.2384 | 0.01415 | -0.0932 | 87.5194
8 | 1.2743 | 0.01486 | -0.0896 | 85.7537
8.5 | 1.3061 | 0.01568 | -0.0853 | 83.2972
9 | 1.3359 | 0.01664 | -0.0809 | 80.2825
9.5 | 1.3655 | 0.01767 | -0.0766 | 77.2779
10 | 1.3914 | 0.01877 | -0.0719 | 74.1289
10.5 | 1.4156 | 0.01997 | -0.0671 | 70.8863
11 | 1.4355 | 0.02145 | -0.0622 | 66.9231
11.5 | 1.4515 | 0.02326 | -0.0573 | 62.4033
12 | 1.4634 | 0.0255 | -0.0527 | 57.3882
12.5 | 1.4727 | 0.02822 | -0.0485 | 52.1864
13 | 1.4787 | 0.03147 | -0.045 | 46.9876
13.5 | 1.4829 | 0.03523 | -0.0422 | 42.092
14 | 1.4856 | 0.03948 | -0.04 | 37.6292
14.5 | 1.4823 | 0.04469 | -0.0385 | 33.1685
15 | 1.4796 | 0.05031 | -0.0379 | 29.4097
15.5 | 1.4683 | 0.0574 | -0.0381 | 25.5801
16 | 1.4665 | 0.06382 | -0.0389 | 22.9787
16.5 | 1.4584 | 0.07152 | -0.0407 | 20.3915
17 | 1.4392 | 0.08121 | -0.0436 | 17.722
17.5 | 1.4354 | 0.08916 | -0.0464 | 16.0991
18 | 1.427 | 0.09808 | -0.0499 | 14.5493
18.5 | 1.4146 | 0.10786 | -0.0542 | 13.1151
19 | 1.4013 | 0.11779 | -0.0588 | 11.8966

## 29. Re 500k Mach 0.25 (1)
BIGFOIL.COM POLAR EXPORT
DU 80-141
DU 80-141 |  |  |  | Cl Max: | 1.701 | at alpha= | 10.5 | deg
JavaFoil+Calcfoil stall+Eppler ext transition |  |  |  | L/D Max: | 111.169 | at alpha= | 6 | deg
Re: | 500000 |  |  | Cd Min: | 0.00887 | at alpha= | 0 | deg
Mach: | 0.25 |  |  | Cl=0 at alpha= | -5.431 | deg
|  |  |  | @ Cl=0.1, Cd= | 0.013634
|  |  |  | @ Cl=0.4, Cd= | 0.011329
|  |  |  | @ Cl=0.6, Cd= | 0.010816
alpha (deg) | Cl | Cd | Cm | Cl/Cd
-18 | -0.217 | 0.1758 | -0.05 | -1.235
-17.5 | -0.266 | 0.16742 | -0.049 | -1.59
-17 | -0.308 | 0.18675 | -0.048 | -1.651
-16.5 | -0.346 | 0.17029 | -0.048 | -2.032
-16 | -0.379 | 0.16067 | -0.047 | -2.361
-15.5 | -0.408 | 0.14867 | -0.046 | -2.747
-15 | -0.433 | 0.13825 | -0.046 | -3.133
-14.5 | -0.453 | 0.1282 | -0.047 | -3.534
-14 | -0.468 | 0.11769 | -0.047 | -3.976
-13.5 | -0.477 | 0.10795 | -0.048 | -4.423
-13 | -0.481 | 0.10087 | -0.049 | -4.773
-12.5 | -0.48 | 0.09237 | -0.05 | -5.194
-12 | -0.472 | 0.08691 | -0.05 | -5.435
-11.5 | -0.459 | 0.08103 | -0.05 | -5.669
-11 | -0.441 | 0.07532 | -0.049 | -5.855
-10.5 | -0.418 | 0.07069 | -0.05 | -5.911
-10 | -0.39 | 0.06601 | -0.051 | -5.909
-9.5 | -0.358 | 0.06215 | -0.052 | -5.76
-9 | -0.322 | 0.05808 | -0.053 | -5.548
-8.5 | -0.284 | 0.05456 | -0.057 | -5.198
-8 | -0.242 | 0.05123 | -0.059 | -4.723
-7.5 | -0.23 | 0.01687 | -0.123 | -13.649
-7 | -0.177 | 0.01615 | -0.124 | -10.951
-6.5 | -0.122 | 0.01544 | -0.125 | -7.887
-6 | -0.065 | 0.01479 | -0.125 | -4.425
-5.5 | -0.008 | 0.0142 | -0.126 | -0.576
-5 | 0.05 | 0.01397 | -0.126 | 3.563
-4.5 | 0.108 | 0.01358 | -0.127 | 7.971
-4 | 0.167 | 0.01259 | -0.127 | 13.286
-3.5 | 0.224 | 0.01133 | -0.126 | 19.767
-3 | 0.282 | 0.01158 | -0.126 | 24.316
-2.5 | 0.34 | 0.01146 | -0.127 | 29.72
-2 | 0.399 | 0.01133 | -0.128 | 35.25
-1.5 | 0.458 | 0.01127 | -0.128 | 40.639
-1 | 0.517 | 0.01136 | -0.129 | 45.476
-0.5 | 0.575 | 0.01144 | -0.129 | 50.254
0 | 0.678 | 0.00887 | -0.13 | 76.481
0.5 | 0.74 | 0.00906 | -0.13 | 81.703
1 | 0.802 | 0.00936 | -0.131 | 85.697
1.5 | 0.863 | 0.00972 | -0.131 | 88.848
2 | 0.925 | 0.00943 | -0.132 | 98.096
2.5 | 0.986 | 0.0098 | -0.132 | 100.641
3 | 1.047 | 0.01025 | -0.133 | 102.123
3.5 | 1.108 | 0.01079 | -0.133 | 102.69
4 | 1.167 | 0.01139 | -0.133 | 102.489
4.5 | 1.227 | 0.01222 | -0.134 | 100.346
5 | 1.285 | 0.01307 | -0.134 | 98.29
5.5 | 1.342 | 0.01378 | -0.134 | 97.446
6 | 1.398 | 0.01258 | -0.135 | 111.169
6.5 | 1.451 | 0.01418 | -0.145 | 102.329
7 | 1.503 | 0.01523 | -0.145 | 98.674
7.5 | 1.552 | 0.01615 | -0.145 | 96.08
8 | 1.599 | 0.0168 | -0.146 | 95.131
8.5 | 1.643 | 0.01814 | -0.146 | 90.53
9 | 1.682 | 0.02365 | -0.146 | 71.136
9.5 | 1.698 | 0.02614 | -0.144 | 64.955
10 | 1.698 | 0.02847 | -0.142 | 59.638
10.5 | 1.701 | 0.03101 | -0.14 | 54.861
11 | 1.698 | 0.03408 | -0.139 | 49.837
11.5 | 1.688 | 0.0377 | -0.137 | 44.77
12 | 1.676 | 0.04064 | -0.137 | 41.245
12.5 | 1.644 | 0.04538 | -0.135 | 36.225
13 | 1.601 | 0.05125 | -0.133 | 31.239
13.5 | 1.547 | 0.0587 | -0.131 | 26.346
14 | 1.48 | 0.06854 | -0.127 | 21.591
14.5 | 1.397 | 0.0827 | -0.122 | 16.898
15 | 1.305 | 0.10095 | -0.114 | 12.926
15.5 | 1.208 | 0.12238 | -0.104 | 9.873

## 30. Re 500k Mach 0.25 (2)
BIGFOIL.COM POLAR EXPORT
DU 80-141
DU 80-141 |  |  |  | Cl Max: | 1.4568 | at alpha= | 13 | deg
XFOIL ncrit=9 |  |  |  | L/D Max: | 87.3175 | at alpha= | 6 | deg
Re: | 500000 |  |  | Cd Min: | 0.00798 | at alpha= | -3.5 | deg
Mach: | 0.25 |  |  | Cl=0 at alpha= | -4.6051 | deg
|  |  |  | @ Cl=0.1, Cd= | 0.0083315
|  |  |  | @ Cl=0.4, Cd= | 0.0096869
|  |  |  | @ Cl=0.6, Cd= | 0.010704
alpha (deg) | Cl | Cd | Cm | Cl/Cd
-14 | -0.422 | 0.15876 | -0.0193 | -2.6581
-13.5 | -0.4255 | 0.14777 | -0.0257 | -2.8795
-13 | -0.4176 | 0.1399 | -0.0276 | -2.985
-12.5 | -0.4016 | 0.13478 | -0.028 | -2.9797
-12 | -0.3915 | 0.12832 | -0.0298 | -3.051
-11.5 | -0.4056 | 0.11477 | -0.0376 | -3.534
-11 | -0.4051 | 0.10676 | -0.0391 | -3.7945
-10.5 | -0.5112 | 0.0695 | -0.0578 | -7.3554
-10 | -0.5375 | 0.05877 | -0.0637 | -9.1458
-9.5 | -0.5874 | 0.04918 | -0.0668 | -11.9439
-9 | -0.6209 | 0.04023 | -0.0731 | -15.4338
-8.5 | -0.5796 | 0.02898 | -0.087 | -20
-8 | -0.5238 | 0.02319 | -0.0915 | -22.5873
-7.5 | -0.4629 | 0.01924 | -0.094 | -24.0593
-7 | -0.3884 | 0.01694 | -0.098 | -22.928
-6.5 | -0.2966 | 0.01454 | -0.1055 | -20.3989
-6 | -0.1874 | 0.0129 | -0.1169 | -14.5271
-5.5 | -0.1044 | 0.01172 | -0.1229 | -8.9078
-5 | -0.0436 | 0.0109 | -0.1239 | -4
-4.5 | 0.0116 | 0.01002 | -0.1239 | 1.1577
-3.5 | 0.1184 | 0.00798 | -0.1239 | 14.8371
-3 | 0.1736 | 0.0081 | -0.1227 | 21.4321
-2.5 | 0.2314 | 0.00857 | -0.1218 | 27.0012
-2 | 0.2883 | 0.00899 | -0.1209 | 32.069
-1.5 | 0.3437 | 0.00941 | -0.1194 | 36.525
-1 | 0.3992 | 0.00968 | -0.1183 | 41.2397
-0.5 | 0.454 | 0.01015 | -0.1168 | 44.7291
0 | 0.5092 | 0.01042 | -0.1158 | 48.8676
0.5 | 0.5642 | 0.01064 | -0.1147 | 53.0263
1 | 0.6203 | 0.01074 | -0.1142 | 57.7561
1.5 | 0.675 | 0.01081 | -0.1133 | 62.4422
2 | 0.7287 | 0.01094 | -0.1121 | 66.6088
2.5 | 0.7824 | 0.01108 | -0.111 | 70.6137
3 | 0.8359 | 0.01126 | -0.1099 | 74.2362
3.5 | 0.8897 | 0.01143 | -0.1089 | 77.839
4 | 0.9408 | 0.01159 | -0.1073 | 81.1734
4.5 | 0.9916 | 0.01184 | -0.1056 | 83.75
5 | 1.0406 | 0.01218 | -0.1036 | 85.4351
5.5 | 1.0893 | 0.01254 | -0.1016 | 86.866
6 | 1.136 | 0.01301 | -0.0992 | 87.3174
6.5 | 1.1805 | 0.01359 | -0.0965 | 86.8653
7 | 1.2211 | 0.01416 | -0.093 | 86.2359
7.5 | 1.2569 | 0.01483 | -0.0886 | 84.7539
8 | 1.2904 | 0.01566 | -0.084 | 82.401
8.5 | 1.3208 | 0.01669 | -0.079 | 79.1372
9 | 1.3486 | 0.01785 | -0.0739 | 75.5518
9.5 | 1.3753 | 0.01909 | -0.0688 | 72.043
10 | 1.3962 | 0.02065 | -0.0633 | 67.6126
10.5 | 1.4161 | 0.02227 | -0.0581 | 63.5878
11 | 1.4316 | 0.02436 | -0.0532 | 58.7685
11.5 | 1.4432 | 0.027 | -0.0486 | 53.4519
12 | 1.4511 | 0.03025 | -0.0448 | 47.9702
12.5 | 1.4559 | 0.03416 | -0.0416 | 42.62
13 | 1.4568 | 0.03876 | -0.0391 | 37.5851
13.5 | 1.4543 | 0.04409 | -0.0375 | 32.9848
14 | 1.4438 | 0.05071 | -0.0368 | 28.4717
14.5 | 1.4423 | 0.05692 | -0.0368 | 25.3391
15 | 1.4296 | 0.06495 | -0.038 | 22.0108
15.5 | 1.4196 | 0.07319 | -0.0399 | 19.3961
16 | 1.4116 | 0.08163 | -0.0424 | 17.2927
16.5 | 1.3988 | 0.09118 | -0.046 | 15.3411
17 | 1.3847 | 0.10119 | -0.05 | 13.6842
17.5 | 1.3775 | 0.11054 | -0.0542 | 12.4616
18 | 1.3684 | 0.1204 | -0.0591 | 11.3654

## 31. Re 500k Mach 0.50 (1)
BIGFOIL.COM POLAR EXPORT
DU 80-141
DU 80-141 |  |  |  | Cl Max: | 1.635 | at alpha= | 7.5 | deg
JavaFoil+Calcfoil stall+Eppler ext transition |  |  |  | L/D Max: | 113.388 | at alpha= | 4 | deg
Re: | 500000 |  |  | Cd Min: | 0.00981 | at alpha= | 0 | deg
Mach: | 0.5 |  |  | Cl=0 at alpha= | -5.4297 | deg
|  |  |  | @ Cl=0.1, Cd= | 0.014996
|  |  |  | @ Cl=0.4, Cd= | 0.012597
|  |  |  | @ Cl=0.6, Cd= | 0.012719
alpha (deg) | Cl | Cd | Cm | Cl/Cd
-20 | -0.8 | 0.22865 | -0.074 | -3.498
-19.5 | -0.773 | 0.22111 | -0.074 | -3.497
-19 | -0.744 | 0.21255 | -0.071 | -3.502
-18.5 | -0.718 | 0.20805 | -0.071 | -3.449
-18 | -0.691 | 0.2026 | -0.071 | -3.409
-17.5 | -0.664 | 0.19793 | -0.072 | -3.355
-17 | -0.637 | 0.18658 | -0.072 | -3.415
-16.5 | -0.609 | 0.17944 | -0.069 | -3.392
-16 | -0.581 | 0.17637 | -0.069 | -3.297
-15.5 | -0.554 | 0.16868 | -0.069 | -3.287
-15 | -0.527 | 0.16448 | -0.069 | -3.206
-14.5 | -0.499 | 0.16013 | -0.066 | -3.119
-14 | -0.472 | 0.15317 | -0.065 | -3.081
-13.5 | -0.445 | 0.14639 | -0.065 | -3.038
-13 | -0.418 | 0.14122 | -0.066 | -2.957
-12.5 | -0.39 | 0.13549 | -0.063 | -2.877
-12 | -0.362 | 0.13071 | -0.061 | -2.771
-11.5 | -0.335 | 0.12745 | -0.061 | -2.628
-11 | -0.307 | 0.12542 | -0.062 | -2.452
-10.5 | -0.28 | 0.11787 | -0.062 | -2.376
-10 | -0.252 | 0.10341 | -0.057 | -2.44
-9.5 | -0.225 | 0.10058 | -0.057 | -2.235
-9 | -0.197 | 0.09784 | -0.058 | -2.017
-8.5 | -0.17 | 0.07503 | -0.054 | -2.261
-8 | -0.23 | 0.05924 | -0.055 | -3.883
-7.5 | -0.203 | 0.05297 | -0.056 | -3.837
-7 | -0.161 | 0.04863 | -0.058 | -3.319
-6.5 | -0.113 | 0.04518 | -0.065 | -2.505
-6 | -0.071 | 0.01629 | -0.139 | -4.387
-5.5 | -0.009 | 0.01592 | -0.14 | -0.565
-5 | 0.055 | 0.01537 | -0.141 | 3.582
-4.5 | 0.12 | 0.01483 | -0.141 | 8.101
-4 | 0.186 | 0.01392 | -0.142 | 13.35
-3.5 | 0.249 | 0.01238 | -0.14 | 20.119
-3 | 0.314 | 0.01248 | -0.14 | 25.155
-2.5 | 0.378 | 0.0126 | -0.141 | 30.024
-2 | 0.443 | 0.01259 | -0.141 | 35.18
-1.5 | 0.508 | 0.01266 | -0.142 | 40.116
-1 | 0.573 | 0.01269 | -0.142 | 45.135
-0.5 | 0.638 | 0.01276 | -0.143 | 49.988
0 | 0.757 | 0.00981 | -0.144 | 77.169
0.5 | 0.826 | 0.01022 | -0.145 | 80.803
1 | 0.895 | 0.01047 | -0.146 | 85.468
1.5 | 0.963 | 0.01088 | -0.146 | 88.551
2 | 1.031 | 0.01129 | -0.147 | 91.344
2.5 | 1.099 | 0.01186 | -0.147 | 92.636
3 | 1.166 | 0.01252 | -0.148 | 93.112
3.5 | 1.232 | 0.01289 | -0.148 | 95.645
4 | 1.298 | 0.01145 | -0.148 | 113.388
4.5 | 1.362 | 0.01216 | -0.149 | 112.017
5 | 1.424 | 0.01302 | -0.149 | 109.428
5.5 | 1.484 | 0.01471 | -0.149 | 100.925
6 | 1.54 | 0.0155 | -0.15 | 99.363
6.5 | 1.589 | 0.01679 | -0.15 | 94.643
7 | 1.632 | 0.02358 | -0.15 | 69.182
7.5 | 1.635 | 0.02657 | -0.148 | 61.537
8 | 1.623 | 0.03083 | -0.145 | 52.658
8.5 | 1.597 | 0.03666 | -0.142 | 43.547
9 | 1.555 | 0.04145 | -0.141 | 37.508
9.5 | 1.383 | 0.05208 | -0.136 | 26.56
10 | 0.848 | 0.11403 | -0.065 | 7.441
10.5 | 0.876 | 0.11976 | -0.068 | 7.313
11 | 0.905 | 0.13075 | -0.077 | 6.921
11.5 | 0.931 | 0.13731 | -0.076 | 6.782
12 | 0.96 | 0.14666 | -0.081 | 6.544
12.5 | 0.987 | 0.15633 | -0.082 | 6.312

## 32. Re 500k Mach 0.50 (2)
BIGFOIL.COM POLAR EXPORT
DU 80-141
DU 80-141 |  |  |  | Cl Max: | 1.3867 | at alpha= | 10.5 | deg
XFOIL ncrit=9 |  |  |  | L/D Max: | 80.9712 | at alpha= | 5 | deg
Re: | 500000 |  |  | Cd Min: | 0.00876 | at alpha= | -3 | deg
Mach: | 0.5 |  |  | Cl=0 at alpha= | -4.4218 | deg
|  |  |  | @ Cl=0.1, Cd= | 0.010271
|  |  |  | @ Cl=0.4, Cd= | 0.010136
|  |  |  | @ Cl=0.6, Cd= | 0.011376
alpha (deg) | Cl | Cd | Cm | Cl/Cd
-20 | -0.6392 | 0.26294 | 0.0225 | -2.431
-19.5 | -0.6179 | 0.2556 | 0.0185 | -2.4174
-19 | -0.5968 | 0.2479 | 0.0143 | -2.4074
-18.5 | -0.5772 | 0.23934 | 0.0092 | -2.4116
-18 | -0.5599 | 0.23106 | 0.004 | -2.4232
-17.5 | -0.5366 | 0.2238 | 0.0021 | -2.3977
-17 | -0.5159 | 0.21674 | -0.0011 | -2.3803
-16.5 | -0.4962 | 0.20927 | -0.0046 | -2.3711
-16 | -0.482 | 0.20043 | -0.0103 | -2.4048
-15.5 | -0.4621 | 0.19266 | -0.0127 | -2.3985
-15 | -0.4412 | 0.18619 | -0.0147 | -2.3696
-14.5 | -0.4235 | 0.17887 | -0.0176 | -2.3676
-14 | -0.4148 | 0.16997 | -0.0232 | -2.4404
-13.5 | -0.3974 | 0.16214 | -0.0249 | -2.451
-13 | -0.3791 | 0.15561 | -0.0264 | -2.4362
-12.5 | -0.3644 | 0.14857 | -0.0286 | -2.4527
-12 | -0.3651 | 0.13874 | -0.0348 | -2.6315
-11.5 | -0.3508 | 0.13164 | -0.0354 | -2.6648
-11 | -0.3355 | 0.12545 | -0.036 | -2.6744
-10.5 | -0.3403 | 0.11561 | -0.0421 | -2.9435
-10 | -0.3356 | 0.10772 | -0.0432 | -3.1155
-9.5 | -0.3254 | 0.10198 | -0.0429 | -3.1908
-9 | -0.3476 | 0.08829 | -0.0471 | -3.937
-8 | -0.3414 | 0.06201 | -0.071 | -5.5056
-7.5 | -0.3617 | 0.04499 | -0.0895 | -8.0396
-7 | -0.3506 | 0.03083 | -0.112 | -11.372
-6.5 | -0.2539 | 0.02014 | -0.1358 | -12.6068
-6 | -0.1819 | 0.01682 | -0.1388 | -10.8145
-5.5 | -0.1258 | 0.015 | -0.1368 | -8.3867
-5 | -0.0702 | 0.01355 | -0.1351 | -5.1808
-4 | 0.0512 | 0.01126 | -0.1333 | 4.5471
-3 | 0.1746 | 0.00876 | -0.1334 | 19.9315
-2.5 | 0.237 | 0.00881 | -0.1314 | 26.9012
-2 | 0.3021 | 0.00934 | -0.1297 | 32.3448
-1.5 | 0.3663 | 0.00985 | -0.128 | 37.1878
-1 | 0.43 | 0.01039 | -0.1263 | 41.3859
-0.5 | 0.4936 | 0.01078 | -0.1248 | 45.7885
0 | 0.5548 | 0.01124 | -0.1226 | 49.3594
0.5 | 0.6182 | 0.01143 | -0.1216 | 54.0857
1 | 0.679 | 0.01163 | -0.1197 | 58.3835
1.5 | 0.7397 | 0.0118 | -0.1179 | 62.6864
2 | 0.8012 | 0.01202 | -0.1165 | 66.6556
2.5 | 0.8601 | 0.01213 | -0.1143 | 70.9068
3 | 0.9169 | 0.01238 | -0.1115 | 74.063
3.5 | 0.9734 | 0.01266 | -0.1087 | 76.8878
4 | 1.0276 | 0.01305 | -0.1054 | 78.7433
4.5 | 1.0803 | 0.01348 | -0.1018 | 80.1409
5 | 1.1255 | 0.0139 | -0.0966 | 80.9712
5.5 | 1.168 | 0.01454 | -0.091 | 80.3301
6 | 1.2083 | 0.01541 | -0.0851 | 78.4101
6.5 | 1.2445 | 0.01648 | -0.0788 | 75.5158
7 | 1.2768 | 0.01777 | -0.0723 | 71.8514
7.5 | 1.3056 | 0.01935 | -0.0658 | 67.4729
8 | 1.3264 | 0.02145 | -0.0592 | 61.8368
8.5 | 1.3462 | 0.02395 | -0.0534 | 56.2088
9 | 1.3582 | 0.02735 | -0.0482 | 49.66
9.5 | 1.3721 | 0.03112 | -0.0442 | 44.0906
10 | 1.3819 | 0.03556 | -0.0408 | 38.8611
10.5 | 1.3867 | 0.04079 | -0.0383 | 33.9961
11 | 1.3865 | 0.04688 | -0.0367 | 29.5755
11.5 | 1.3813 | 0.05392 | -0.0362 | 25.6176
12 | 1.3718 | 0.06195 | -0.0369 | 22.1437
12.5 | 1.3564 | 0.07112 | -0.0389 | 19.072
13 | 1.3455 | 0.08035 | -0.0414 | 16.7455
13.5 | 1.3282 | 0.09085 | -0.0454 | 14.6197
14 | 1.3144 | 0.10148 | -0.0499 | 12.9523
14.5 | 1.2978 | 0.11287 | -0.0556 | 11.4982
15 | 1.2788 | 0.12509 | -0.0624 | 10.223
15.5 | 1.2582 | 0.13802 | -0.0704 | 9.1161

## 33. Re 750k Mach 0.00 (1)
BIGFOIL.COM POLAR EXPORT
DU 80-141
DU 80-141 |  |  |  | Cl Max: | 1.752 | at alpha= | 10.5 | deg
JavaFoil+Calcfoil stall+Eppler ext transition |  |  |  | L/D Max: | 111.27 | at alpha= | 7 | deg
Re: | 750000 |  |  | Cd Min: | 0.00899 | at alpha= | 0 | deg
Mach: | 0 |  |  | Cl=0 at alpha= | -5.4286 | deg
|  |  |  | @ Cl=0.1, Cd= | 0.009815
|  |  |  | @ Cl=0.4, Cd= | 0.0097577
|  |  |  | @ Cl=0.6, Cd= | 0.010242
alpha (deg) | Cl | Cd | Cm | Cl/Cd
-20 | -0.535 | 0.19552 | -0.045 | -2.734
-19.5 | -0.546 | 0.18562 | -0.046 | -2.942
-19 | -0.557 | 0.17478 | -0.046 | -3.185
-18.5 | -0.566 | 0.16466 | -0.046 | -3.44
-18 | -0.575 | 0.15548 | -0.046 | -3.697
-17.5 | -0.582 | 0.1493 | -0.047 | -3.899
-17 | -0.588 | 0.14096 | -0.047 | -4.169
-16.5 | -0.591 | 0.13235 | -0.047 | -4.468
-16 | -0.593 | 0.12445 | -0.048 | -4.766
-15.5 | -0.592 | 0.11836 | -0.048 | -5.006
-15 | -0.59 | 0.1122 | -0.05 | -5.255
-14.5 | -0.584 | 0.10552 | -0.05 | -5.533
-14 | -0.575 | 0.10049 | -0.051 | -5.725
-13.5 | -0.564 | 0.0949 | -0.052 | -5.939
-13 | -0.549 | 0.08916 | -0.052 | -6.154
-12.5 | -0.531 | 0.0842 | -0.051 | -6.301
-12 | -0.509 | 0.07941 | -0.051 | -6.413
-11.5 | -0.485 | 0.07484 | -0.052 | -6.48
-11 | -0.458 | 0.07044 | -0.052 | -6.495
-10.5 | -0.427 | 0.06638 | -0.054 | -6.436
-10 | -0.395 | 0.06191 | -0.061 | -6.381
-9.5 | -0.41 | 0.02141 | -0.115 | -19.141
-9 | -0.372 | 0.01772 | -0.118 | -20.983
-8.5 | -0.325 | 0.01682 | -0.118 | -19.342
-8 | -0.276 | 0.01598 | -0.119 | -17.298
-7.5 | -0.225 | 0.01525 | -0.12 | -14.784
-7 | -0.173 | 0.01458 | -0.12 | -11.846
-6.5 | -0.119 | 0.01396 | -0.121 | -8.5
-6 | -0.064 | 0.01339 | -0.121 | -4.756
-5.5 | -0.008 | 0.01308 | -0.122 | -0.608
-5 | 0.048 | 0.01274 | -0.123 | 3.796
-4.5 | 0.112 | 0.00914 | -0.132 | 12.229
-4 | 0.162 | 0.0096 | -0.123 | 16.848
-3.5 | 0.219 | 0.0096 | -0.124 | 22.788
-3 | 0.276 | 0.00966 | -0.124 | 28.521
-2.5 | 0.332 | 0.00971 | -0.124 | 34.234
-2 | 0.389 | 0.00975 | -0.125 | 39.917
-1.5 | 0.446 | 0.00979 | -0.125 | 45.579
-1 | 0.503 | 0.00906 | -0.126 | 55.535
-0.5 | 0.56 | 0.01112 | -0.126 | 50.333
0 | 0.657 | 0.00899 | -0.127 | 73.036
0.5 | 0.717 | 0.00935 | -0.127 | 76.668
1 | 0.777 | 0.00977 | -0.128 | 79.527
1.5 | 0.837 | 0.01118 | -0.137 | 74.807
2 | 0.896 | 0.01149 | -0.138 | 77.971
2.5 | 0.956 | 0.01188 | -0.138 | 80.41
3 | 1.015 | 0.01228 | -0.138 | 82.617
3.5 | 1.073 | 0.01274 | -0.139 | 84.269
4 | 1.132 | 0.01342 | -0.139 | 84.304
4.5 | 1.19 | 0.01413 | -0.139 | 84.2
5 | 1.247 | 0.01504 | -0.14 | 82.872
5.5 | 1.303 | 0.01582 | -0.14 | 82.376
6 | 1.358 | 0.01669 | -0.14 | 81.379
6.5 | 1.411 | 0.01823 | -0.141 | 77.433
7 | 1.462 | 0.01314 | -0.141 | 111.27
7.5 | 1.512 | 0.01392 | -0.141 | 108.622
8 | 1.56 | 0.01477 | -0.141 | 105.588
8.5 | 1.606 | 0.01609 | -0.141 | 99.82
9 | 1.649 | 0.0164 | -0.141 | 100.519
9.5 | 1.688 | 0.0175 | -0.142 | 96.464
10 | 1.723 | 0.02304 | -0.142 | 74.79
10.5 | 1.752 | 0.02417 | -0.142 | 72.483
11 | 1.746 | 0.02602 | -0.139 | 67.097
11.5 | 1.747 | 0.0282 | -0.138 | 61.958
12 | 1.745 | 0.03061 | -0.136 | 57
12.5 | 1.737 | 0.03358 | -0.135 | 51.725
13 | 1.721 | 0.03713 | -0.133 | 46.351
13.5 | 1.713 | 0.03976 | -0.133 | 43.074
14 | 1.696 | 0.04321 | -0.132 | 39.258
14.5 | 1.664 | 0.0486 | -0.13 | 34.241
15 | 1.632 | 0.05414 | -0.129 | 30.144
15.5 | 1.594 | 0.06085 | -0.127 | 26.193

## 34. Re 750k Mach 0.00 (2)
BIGFOIL.COM POLAR EXPORT
DU 80-141
DU 80-141 |  |  |  | Cl Max: | 1.5446 | at alpha= | 15.5 | deg
XFOIL ncrit=9 |  |  |  | L/D Max: | 100.957 | at alpha= | 6 | deg
Re: | 750000 |  |  | Cd Min: | 0.00669 | at alpha= | -3 | deg
Mach: | 0 |  |  | Cl=0 at alpha= | -4.659 | deg
|  |  |  | @ Cl=0.1, Cd= | 0.007671
|  |  |  | @ Cl=0.4, Cd= | 0.0077385
|  |  |  | @ Cl=0.6, Cd= | 0.0086141
alpha (deg) | Cl | Cd | Cm | Cl/Cd
-16 | -0.4808 | 0.18134 | -0.0076 | -2.6514
-15.5 | -0.4672 | 0.17508 | -0.0102 | -2.6685
-15 | -0.4559 | 0.16794 | -0.013 | -2.7147
-14 | -0.4488 | 0.149 | -0.0205 | -3.0121
-13.5 | -0.4341 | 0.14397 | -0.0217 | -3.0152
-13 | -0.6875 | 0.06771 | -0.0597 | -10.1536
-12.5 | -0.7415 | 0.0529 | -0.0693 | -14.017
-12 | -0.7775 | 0.04425 | -0.072 | -17.5706
-11.5 | -0.8116 | 0.03815 | -0.0702 | -21.2739
-11 | -0.8402 | 0.03346 | -0.0669 | -25.1106
-10.5 | -0.8033 | 0.02922 | -0.0712 | -27.4914
-10 | -0.7487 | 0.02369 | -0.0772 | -31.6041
-9.5 | -0.6803 | 0.02173 | -0.0823 | -31.3069
-9 | -0.6177 | 0.0195 | -0.0856 | -31.6769
-8.5 | -0.5558 | 0.01758 | -0.0881 | -31.6155
-8 | -0.4961 | 0.01539 | -0.0902 | -32.2352
-7.5 | -0.4294 | 0.01384 | -0.0934 | -31.026
-7 | -0.3388 | 0.01262 | -0.1013 | -26.8463
-6.5 | -0.2235 | 0.01115 | -0.1153 | -20.0448
-6 | -0.1431 | 0.0104 | -0.1212 | -13.7596
-5.5 | -0.088 | 0.00994 | -0.1214 | -8.8531
-5 | -0.0356 | 0.00936 | -0.121 | -3.8034
-4.5 | 0.0166 | 0.00878 | -0.1207 | 1.8907
-4 | 0.0691 | 0.0082 | -0.1204 | 8.4268
-3.5 | 0.1205 | 0.00732 | -0.1203 | 16.4617
-3 | 0.1719 | 0.00669 | -0.1197 | 25.6951
-2.5 | 0.2273 | 0.00693 | -0.1191 | 32.7994
-2 | 0.2823 | 0.00715 | -0.1184 | 39.4825
-1.5 | 0.3366 | 0.0074 | -0.1177 | 45.4865
-1 | 0.3905 | 0.00769 | -0.1168 | 50.7802
-0.5 | 0.4453 | 0.00797 | -0.1162 | 55.872
0 | 0.4994 | 0.00823 | -0.1154 | 60.6804
0.5 | 0.5538 | 0.00847 | -0.1148 | 65.3837
1 | 0.6083 | 0.00864 | -0.1143 | 70.4051
1.5 | 0.6616 | 0.00873 | -0.1136 | 75.7847
2 | 0.7148 | 0.0089 | -0.1128 | 80.3146
2.5 | 0.7676 | 0.00908 | -0.1121 | 84.5374
3 | 0.8198 | 0.00929 | -0.1112 | 88.2454
3.5 | 0.8724 | 0.00948 | -0.1105 | 92.0253
4 | 0.9237 | 0.00974 | -0.1096 | 94.8357
4.5 | 0.9741 | 0.00995 | -0.1085 | 97.8995
5 | 1.0229 | 0.01029 | -0.1071 | 99.4072
5.5 | 1.0715 | 0.01065 | -0.1057 | 100.6103
6 | 1.1186 | 0.01108 | -0.104 | 100.9567
6.5 | 1.1641 | 0.01158 | -0.1022 | 100.5268
7 | 1.2083 | 0.01214 | -0.1001 | 99.5305
7.5 | 1.2501 | 0.01279 | -0.0976 | 97.7404
8 | 1.2886 | 0.01356 | -0.0946 | 95.0295
8.5 | 1.323 | 0.01425 | -0.0908 | 92.8421
9.5 | 1.3869 | 0.01587 | -0.0825 | 87.3913
10 | 1.4161 | 0.01683 | -0.0782 | 84.1414
10.5 | 1.4421 | 0.01792 | -0.0735 | 80.4743
11 | 1.4666 | 0.01909 | -0.0689 | 76.8256
11.5 | 1.4871 | 0.02049 | -0.064 | 72.5769
12 | 1.5039 | 0.02213 | -0.0591 | 67.9575
12.5 | 1.5169 | 0.02414 | -0.0544 | 62.8376
13 | 1.5264 | 0.02664 | -0.05 | 57.2973
13.5 | 1.5332 | 0.02966 | -0.0463 | 51.6925
14 | 1.5356 | 0.03339 | -0.0431 | 45.9898
14.5 | 1.5436 | 0.03699 | -0.0409 | 41.7302
15 | 1.5391 | 0.04204 | -0.0389 | 36.6104
15.5 | 1.5446 | 0.04648 | -0.038 | 33.2315
16 | 1.5418 | 0.05218 | -0.0377 | 29.5477
16.5 | 1.5266 | 0.05989 | -0.0383 | 25.4901
17 | 1.5256 | 0.0663 | -0.0394 | 23.0106
17.5 | 1.5193 | 0.07383 | -0.0413 | 20.5784
18.5 | 1.4831 | 0.09373 | -0.0485 | 15.8231
19 | 1.4669 | 0.10406 | -0.0529 | 14.0967
19.5 | 1.4563 | 0.11367 | -0.0574 | 12.8116
20 | 1.4432 | 0.1239 | -0.0626 | 11.6481

## 35. Re 750k Mach 0.10 (1)
BIGFOIL.COM POLAR EXPORT
DU 80-141
DU 80-141 |  |  |  | Cl Max: | 1.755 | at alpha= | 10.5 | deg
JavaFoil+Calcfoil stall+Eppler ext transition |  |  |  | L/D Max: | 110.211 | at alpha= | 7 | deg
Re: | 750000 |  |  | Cd Min: | 0.00906 | at alpha= | 0 | deg
Mach: | 0.1 |  |  | Cl=0 at alpha= | -5.4298 | deg
|  |  |  | @ Cl=0.1, Cd= | 0.01246
|  |  |  | @ Cl=0.4, Cd= | 0.0097963
|  |  |  | @ Cl=0.6, Cd= | 0.01034
alpha (deg) | Cl | Cd | Cm | Cl/Cd
-20 | -0.49 | 0.19886 | -0.046 | -2.466
-19.5 | -0.505 | 0.19143 | -0.046 | -2.636
-19 | -0.518 | 0.18087 | -0.046 | -2.864
-18.5 | -0.531 | 0.17157 | -0.046 | -3.092
-18 | -0.542 | 0.15884 | -0.046 | -3.412
-17.5 | -0.552 | 0.15187 | -0.047 | -3.635
-17 | -0.561 | 0.14466 | -0.047 | -3.875
-16.5 | -0.567 | 0.13611 | -0.047 | -4.168
-16 | -0.572 | 0.12669 | -0.048 | -4.513
-15.5 | -0.574 | 0.12085 | -0.048 | -4.75
-15 | -0.574 | 0.11323 | -0.049 | -5.066
-14.5 | -0.57 | 0.10691 | -0.049 | -5.335
-14 | -0.564 | 0.10158 | -0.05 | -5.553
-13.5 | -0.555 | 0.09565 | -0.051 | -5.798
-13 | -0.542 | 0.09003 | -0.052 | -6.019
-12.5 | -0.526 | 0.08481 | -0.052 | -6.196
-12 | -0.506 | 0.07978 | -0.052 | -6.338
-11.5 | -0.482 | 0.07532 | -0.051 | -6.404
-11 | -0.456 | 0.07062 | -0.051 | -6.455
-10.5 | -0.427 | 0.06647 | -0.056 | -6.421
-10 | -0.394 | 0.06251 | -0.057 | -6.308
-9.5 | -0.361 | 0.05762 | -0.067 | -6.258
-9 | -0.372 | 0.01785 | -0.118 | -20.861
-8.5 | -0.326 | 0.0169 | -0.119 | -19.299
-8 | -0.277 | 0.01609 | -0.12 | -17.23
-7.5 | -0.226 | 0.01531 | -0.12 | -14.777
-7 | -0.173 | 0.01466 | -0.121 | -11.83
-6.5 | -0.119 | 0.01401 | -0.121 | -8.504
-6 | -0.064 | 0.01344 | -0.122 | -4.761
-5.5 | -0.008 | 0.01313 | -0.123 | -0.609
-5 | 0.049 | 0.0128 | -0.123 | 3.796
-4.5 | 0.106 | 0.01242 | -0.124 | 8.507
-4 | 0.163 | 0.00964 | -0.124 | 16.866
-3.5 | 0.22 | 0.00964 | -0.124 | 22.801
-3 | 0.277 | 0.0097 | -0.124 | 28.556
-2.5 | 0.334 | 0.00976 | -0.125 | 34.21
-2 | 0.391 | 0.00979 | -0.125 | 39.953
-1.5 | 0.448 | 0.00983 | -0.126 | 45.605
-1 | 0.505 | 0.00988 | -0.126 | 51.18
-0.5 | 0.562 | 0.01115 | -0.127 | 50.435
0 | 0.66 | 0.00906 | -0.127 | 72.861
0.5 | 0.721 | 0.00942 | -0.128 | 76.464
1 | 0.781 | 0.00981 | -0.128 | 79.608
1.5 | 0.841 | 0.01121 | -0.138 | 74.984
2 | 0.901 | 0.01158 | -0.138 | 77.798
2.5 | 0.96 | 0.01198 | -0.139 | 80.165
3 | 1.02 | 0.01238 | -0.139 | 82.341
3.5 | 1.079 | 0.0128 | -0.14 | 84.28
4 | 1.137 | 0.0135 | -0.14 | 84.243
4.5 | 1.195 | 0.01428 | -0.14 | 83.674
5 | 1.253 | 0.01518 | -0.14 | 82.503
5.5 | 1.309 | 0.01601 | -0.141 | 81.79
6 | 1.365 | 0.01692 | -0.141 | 80.653
6.5 | 1.418 | 0.01848 | -0.141 | 76.735
7 | 1.468 | 0.01332 | -0.141 | 110.211
7.5 | 1.518 | 0.01405 | -0.142 | 108.046
8 | 1.566 | 0.01496 | -0.142 | 104.708
8.5 | 1.612 | 0.01628 | -0.142 | 98.991
9 | 1.654 | 0.01658 | -0.142 | 99.789
9.5 | 1.693 | 0.01773 | -0.142 | 95.49
10 | 1.727 | 0.02336 | -0.142 | 73.952
10.5 | 1.755 | 0.02454 | -0.142 | 71.5
11 | 1.741 | 0.02664 | -0.139 | 65.346
11.5 | 1.742 | 0.02892 | -0.138 | 60.246
12 | 1.738 | 0.03148 | -0.137 | 55.217
12.5 | 1.727 | 0.03459 | -0.135 | 49.924
13 | 1.712 | 0.03799 | -0.134 | 45.064
13.5 | 1.7 | 0.04083 | -0.133 | 41.63
14 | 1.672 | 0.04546 | -0.132 | 36.771
14.5 | 1.639 | 0.0507 | -0.13 | 32.331
15 | 1.601 | 0.05691 | -0.128 | 28.136
15.5 | 1.558 | 0.06418 | -0.126 | 24.271

## 36. Re 750k Mach 0.10 (2)
BIGFOIL.COM POLAR EXPORT
DU 80-141
DU 80-141 |  |  |  | Cl Max: | 1.5373 | at alpha= | 14.5 | deg
XFOIL ncrit=9 |  |  |  | L/D Max: | 100.564 | at alpha= | 6 | deg
Re: | 750000 |  |  | Cd Min: | 0.0067 | at alpha= | -3 | deg
Mach: | 0.1 |  |  | Cl=0 at alpha= | -4.6502 | deg
|  |  |  | @ Cl=0.1, Cd= | 0.0077536
|  |  |  | @ Cl=0.4, Cd= | 0.0077496
|  |  |  | @ Cl=0.6, Cd= | 0.0086259
alpha (deg) | Cl | Cd | Cm | Cl/Cd
-16 | -0.4802 | 0.18203 | -0.0076 | -2.638
-15.5 | -0.4664 | 0.17575 | -0.0101 | -2.6538
-15 | -0.4549 | 0.16856 | -0.013 | -2.6987
-14 | -0.4465 | 0.14992 | -0.0204 | -2.9783
-13.5 | -0.4317 | 0.14482 | -0.0217 | -2.9809
-13 | -0.5915 | 0.09116 | -0.0435 | -6.4886
-12.5 | -0.6895 | 0.06113 | -0.0641 | -11.2792
-12 | -0.7321 | 0.04963 | -0.0705 | -14.7512
-11.5 | -0.7694 | 0.04172 | -0.0716 | -18.442
-11 | -0.8108 | 0.03675 | -0.067 | -22.0626
-10.5 | -0.804 | 0.03157 | -0.0696 | -25.4672
-10 | -0.7508 | 0.02493 | -0.0776 | -30.1163
-9.5 | -0.6836 | 0.02254 | -0.0829 | -30.3283
-9 | -0.6208 | 0.02014 | -0.0864 | -30.8242
-8.5 | -0.559 | 0.01798 | -0.0889 | -31.0901
-7.5 | -0.4317 | 0.01405 | -0.0942 | -30.726
-7 | -0.3383 | 0.01273 | -0.1026 | -26.575
-6.5 | -0.2223 | 0.01125 | -0.1166 | -19.76
-5.5 | -0.0895 | 0.01001 | -0.1219 | -8.9411
-5 | -0.0368 | 0.00944 | -0.1214 | -3.8983
-4.5 | 0.0158 | 0.00885 | -0.1211 | 1.7853
-4 | 0.0686 | 0.00828 | -0.1209 | 8.285
-3.5 | 0.1205 | 0.00741 | -0.1207 | 16.2618
-3 | 0.1719 | 0.0067 | -0.1201 | 25.6567
-2.5 | 0.2277 | 0.00693 | -0.1195 | 32.8571
-2 | 0.2829 | 0.00716 | -0.1188 | 39.5112
-1.5 | 0.3375 | 0.00742 | -0.118 | 45.4852
-1 | 0.3919 | 0.00771 | -0.1171 | 50.8301
-0.5 | 0.4471 | 0.00798 | -0.1166 | 56.0276
0 | 0.5015 | 0.00825 | -0.1158 | 60.7879
0.5 | 0.5562 | 0.00849 | -0.1151 | 65.5124
1 | 0.611 | 0.00866 | -0.1146 | 70.5543
1.5 | 0.6646 | 0.00875 | -0.1139 | 75.9543
2 | 0.718 | 0.00894 | -0.1131 | 80.3132
2.5 | 0.7709 | 0.00913 | -0.1123 | 84.4359
3 | 0.8238 | 0.00931 | -0.1115 | 88.4855
3.5 | 0.8764 | 0.00951 | -0.1107 | 92.1556
4 | 0.9277 | 0.0098 | -0.1096 | 94.6633
4.5 | 0.9787 | 0.01 | -0.1085 | 97.87
5 | 1.0278 | 0.01034 | -0.1071 | 99.4004
5.5 | 1.076 | 0.01073 | -0.1055 | 100.2796
6 | 1.1233 | 0.01117 | -0.1038 | 100.564
6.5 | 1.169 | 0.01168 | -0.1018 | 100.0856
7 | 1.2133 | 0.01224 | -0.0996 | 99.1258
7.5 | 1.2548 | 0.01291 | -0.097 | 97.196
8 | 1.2922 | 0.01369 | -0.0936 | 94.3901
8.5 | 1.3261 | 0.01439 | -0.0896 | 92.1543
9 | 1.3587 | 0.01519 | -0.0855 | 89.447
9.5 | 1.3898 | 0.01608 | -0.0812 | 86.4303
10 | 1.418 | 0.0171 | -0.0766 | 82.924
10.5 | 1.4448 | 0.01818 | -0.072 | 79.4719
11 | 1.468 | 0.01943 | -0.0671 | 75.5533
11.5 | 1.4873 | 0.02094 | -0.0621 | 71.0267
12 | 1.5027 | 0.02274 | -0.0571 | 66.0818
12.5 | 1.5145 | 0.02494 | -0.0524 | 60.7257
13 | 1.5229 | 0.02767 | -0.0482 | 55.0379
13.5 | 1.5293 | 0.03089 | -0.0447 | 49.5079
14 | 1.532 | 0.03479 | -0.0417 | 44.0356
14.5 | 1.5373 | 0.03879 | -0.0397 | 39.6313
15 | 1.5329 | 0.04408 | -0.0381 | 34.7754
15.5 | 1.5361 | 0.04897 | -0.0374 | 31.3682
16 | 1.5306 | 0.05525 | -0.0374 | 27.7032
16.5 | 1.5164 | 0.06314 | -0.0385 | 24.0165
17 | 1.5131 | 0.07014 | -0.0399 | 21.5726
17.5 | 1.5047 | 0.07821 | -0.0423 | 19.2392
18 | 1.4889 | 0.08788 | -0.0457 | 16.9424
18.5 | 1.4637 | 0.09949 | -0.0506 | 14.712
19 | 1.4509 | 0.10947 | -0.0551 | 13.2539
19.5 | 1.4392 | 0.11944 | -0.06 | 12.0496

## 37. Re 750k Mach 0.25 (1)
BIGFOIL.COM POLAR EXPORT
DU 80-141
DU 80-141 |  |  |  | Cl Max: | 1.725 | at alpha= | 10 | deg
JavaFoil+Calcfoil stall+Eppler ext transition |  |  |  | L/D Max: | 111.705 | at alpha= | 6.5 | deg
Re: | 750000 |  |  | Cd Min: | 0.00752 | at alpha= | 0.5 | deg
Mach: | 0.25 |  |  | Cl=0 at alpha= | -5.431 | deg
|  |  |  | @ Cl=0.1, Cd= | 0.012741
|  |  |  | @ Cl=0.4, Cd= | 0.0099993
|  |  |  | @ Cl=0.6, Cd= | 0.010029
alpha (deg) | Cl | Cd | Cm | Cl/Cd
-18 | -0.217 | 0.16657 | -0.052 | -1.305
-17.5 | -0.266 | 0.16182 | -0.052 | -1.646
-17 | -0.309 | 0.15171 | -0.051 | -2.034
-16.5 | -0.346 | 0.14382 | -0.051 | -2.407
-16 | -0.379 | 0.14734 | -0.049 | -2.576
-15.5 | -0.409 | 0.13883 | -0.048 | -2.943
-15 | -0.433 | 0.12817 | -0.048 | -3.381
-14.5 | -0.453 | 0.12204 | -0.049 | -3.714
-14 | -0.468 | 0.11195 | -0.049 | -4.182
-13.5 | -0.478 | 0.10427 | -0.05 | -4.581
-13 | -0.482 | 0.09736 | -0.05 | -4.947
-12.5 | -0.48 | 0.08929 | -0.051 | -5.376
-12 | -0.473 | 0.083 | -0.051 | -5.693
-11.5 | -0.46 | 0.0779 | -0.051 | -5.899
-11 | -0.441 | 0.0727 | -0.051 | -6.069
-10.5 | -0.418 | 0.06819 | -0.051 | -6.129
-10 | -0.39 | 0.06422 | -0.055 | -6.079
-9.5 | -0.359 | 0.06017 | -0.057 | -5.959
-9 | -0.323 | 0.0561 | -0.063 | -5.765
-8.5 | -0.329 | 0.01752 | -0.122 | -18.805
-8 | -0.281 | 0.01655 | -0.123 | -17.012
-7.5 | -0.23 | 0.01575 | -0.123 | -14.634
-7 | -0.177 | 0.01504 | -0.124 | -11.774
-6.5 | -0.122 | 0.01435 | -0.125 | -8.491
-6 | -0.065 | 0.01374 | -0.125 | -4.767
-5.5 | -0.008 | 0.01345 | -0.126 | -0.609
-5 | 0.05 | 0.01306 | -0.126 | 3.814
-4.5 | 0.108 | 0.01269 | -0.127 | 8.543
-4 | 0.167 | 0.00933 | -0.128 | 17.936
-3.5 | 0.226 | 0.00981 | -0.127 | 23.011
-3 | 0.284 | 0.00989 | -0.128 | 28.771
-2.5 | 0.343 | 0.00998 | -0.128 | 34.366
-2 | 0.402 | 0.01 | -0.129 | 40.168
-1.5 | 0.46 | 0.01004 | -0.129 | 45.839
-1 | 0.519 | 0.0101 | -0.13 | 51.348
-0.5 | 0.577 | 0.01022 | -0.13 | 56.5
0 | 0.678 | 0.00938 | -0.131 | 72.333
0.5 | 0.74 | 0.00752 | -0.131 | 98.42
1 | 0.802 | 0.01021 | -0.132 | 78.542
1.5 | 0.864 | 0.0106 | -0.132 | 81.486
2 | 0.925 | 0.01104 | -0.132 | 83.806
2.5 | 0.986 | 0.01241 | -0.143 | 79.469
3 | 1.047 | 0.01287 | -0.143 | 81.385
3.5 | 1.108 | 0.01336 | -0.143 | 82.887
4 | 1.168 | 0.01415 | -0.144 | 82.506
4.5 | 1.227 | 0.01501 | -0.144 | 81.729
5 | 1.286 | 0.01601 | -0.144 | 80.326
5.5 | 1.343 | 0.0169 | -0.145 | 79.5
6 | 1.399 | 0.01428 | -0.145 | 97.972
6.5 | 1.452 | 0.013 | -0.145 | 111.705
7 | 1.503 | 0.01396 | -0.145 | 107.696
7.5 | 1.552 | 0.01478 | -0.145 | 104.999
8 | 1.599 | 0.01609 | -0.146 | 99.392
8.5 | 1.643 | 0.01664 | -0.146 | 98.755
9 | 1.683 | 0.0179 | -0.146 | 93.995
9.5 | 1.717 | 0.02389 | -0.146 | 71.881
10 | 1.725 | 0.02554 | -0.144 | 67.521
10.5 | 1.718 | 0.02788 | -0.142 | 61.622
11 | 1.714 | 0.03057 | -0.14 | 56.07
11.5 | 1.704 | 0.03361 | -0.139 | 50.716
12 | 1.681 | 0.03732 | -0.137 | 45.038
12.5 | 1.659 | 0.04044 | -0.137 | 41.028
13 | 1.616 | 0.04565 | -0.135 | 35.401
13.5 | 1.563 | 0.05198 | -0.133 | 30.069
14 | 1.498 | 0.06015 | -0.13 | 24.91
14.5 | 1.423 | 0.07061 | -0.127 | 20.155
15 | 1.336 | 0.08439 | -0.122 | 15.834

## 38. Re 750k Mach 0.25 (2)
BIGFOIL.COM POLAR EXPORT
DU 80-141
DU 80-141 |  |  |  | Cl Max: | 1.5039 | at alpha= | 14 | deg
XFOIL ncrit=9 |  |  |  | L/D Max: | 99.0862 | at alpha= | 6 | deg
Re: | 750000 |  |  | Cd Min: | 0.00685 | at alpha= | -3 | deg
Mach: | 0.25 |  |  | Cl=0 at alpha= | -4.597 | deg
|  |  |  | @ Cl=0.1, Cd= | 0.0078761
|  |  |  | @ Cl=0.4, Cd= | 0.0078125
|  |  |  | @ Cl=0.6, Cd= | 0.0087401
alpha (deg) | Cl | Cd | Cm | Cl/Cd
-15 | -0.4549 | 0.17013 | -0.0145 | -2.6738
-14.5 | -0.45 | 0.16039 | -0.019 | -2.8057
-14 | -0.4354 | 0.15461 | -0.0199 | -2.8161
-13.5 | -0.4204 | 0.14904 | -0.0214 | -2.8207
-13 | -0.4107 | 0.14196 | -0.0238 | -2.8931
-12.5 | -0.4178 | 0.12898 | -0.03 | -3.2393
-12 | -0.4175 | 0.12024 | -0.0324 | -3.4722
-11.5 | -0.4085 | 0.11433 | -0.0338 | -3.573
-11 | -0.6308 | 0.05505 | -0.0665 | -11.4587
-10.5 | -0.6653 | 0.04602 | -0.0702 | -14.4568
-10 | -0.7115 | 0.03914 | -0.0684 | -18.1783
-9.5 | -0.6888 | 0.0306 | -0.0812 | -22.5098
-9 | -0.6288 | 0.02603 | -0.0888 | -24.1567
-8.5 | -0.5728 | 0.02136 | -0.0929 | -26.8165
-8 | -0.5154 | 0.01831 | -0.0944 | -28.1486
-7.5 | -0.4398 | 0.01541 | -0.0993 | -28.5399
-7 | -0.3331 | 0.01351 | -0.1101 | -24.6558
-6.5 | -0.2189 | 0.01191 | -0.1229 | -18.3795
-6 | -0.1526 | 0.01122 | -0.125 | -13.6007
-5.5 | -0.0981 | 0.01053 | -0.1245 | -9.3162
-5 | -0.0436 | 0.0099 | -0.1239 | -4.404
-3 | 0.1728 | 0.00685 | -0.1226 | 25.2263
-2.5 | 0.2294 | 0.007 | -0.1217 | 32.7714
-2 | 0.2865 | 0.00724 | -0.121 | 39.5718
-1.5 | 0.343 | 0.00751 | -0.12 | 45.6724
-1 | 0.3995 | 0.00781 | -0.1192 | 51.1524
-0.5 | 0.4563 | 0.00809 | -0.1185 | 56.403
0 | 0.5126 | 0.00837 | -0.1176 | 61.2425
0.5 | 0.5688 | 0.00864 | -0.1168 | 65.8333
1 | 0.6249 | 0.00882 | -0.1161 | 70.8503
1.5 | 0.6804 | 0.00895 | -0.1154 | 76.0223
2 | 0.7356 | 0.00911 | -0.1145 | 80.7464
2.5 | 0.7903 | 0.0093 | -0.1135 | 84.9785
3 | 0.844 | 0.00953 | -0.1124 | 88.5624
3.5 | 0.8981 | 0.00975 | -0.1114 | 92.1128
4 | 0.951 | 0.01003 | -0.1101 | 94.8156
4.5 | 1.0032 | 0.01032 | -0.1087 | 97.2093
5 | 1.0532 | 0.01067 | -0.1069 | 98.7067
6 | 1.1494 | 0.0116 | -0.1025 | 99.0862
6.5 | 1.195 | 0.01217 | -0.0999 | 98.1923
7 | 1.2384 | 0.0128 | -0.0969 | 96.75
7.5 | 1.2761 | 0.0135 | -0.0928 | 94.5259
8 | 1.3103 | 0.01436 | -0.0882 | 91.2465
8.5 | 1.344 | 0.01527 | -0.0835 | 88.0157
9 | 1.3748 | 0.01624 | -0.0786 | 84.6552
9.5 | 1.4046 | 0.01727 | -0.0737 | 81.3318
10 | 1.4296 | 0.01854 | -0.0683 | 77.109
10.5 | 1.45 | 0.02008 | -0.0626 | 72.2112
11 | 1.468 | 0.02188 | -0.0573 | 67.0932
11.5 | 1.4821 | 0.0241 | -0.0522 | 61.4979
12 | 1.4925 | 0.02688 | -0.0477 | 55.5246
12.5 | 1.4995 | 0.03025 | -0.0438 | 49.5702
13 | 1.5027 | 0.03429 | -0.0407 | 43.8233
13.5 | 1.5013 | 0.03912 | -0.0382 | 38.3768
14 | 1.5039 | 0.04404 | -0.0367 | 34.1485
14.5 | 1.4973 | 0.05032 | -0.036 | 29.7556
15 | 1.4904 | 0.05719 | -0.0362 | 26.0605
15.5 | 1.485 | 0.06439 | -0.0373 | 23.0626
16 | 1.4695 | 0.0734 | -0.0396 | 20.0204
16.5 | 1.4516 | 0.08326 | -0.0428 | 17.4345
17 | 1.4404 | 0.09267 | -0.0464 | 15.5433
17.5 | 1.4269 | 0.10281 | -0.0508 | 13.879
18 | 1.4077 | 0.11418 | -0.0563 | 12.3288
18.5 | 1.3866 | 0.12604 | -0.0625 | 11.0013
19 | 1.3775 | 0.13613 | -0.0679 | 10.119

## 39. Re 750k Mach 0.50 (1)
BIGFOIL.COM POLAR EXPORT
DU 80-141
DU 80-141 |  |  |  | Cl Max: | 1.665 | at alpha= | 7.5 | deg
JavaFoil+Calcfoil stall+Eppler ext transition |  |  |  | L/D Max: | 123.768 | at alpha= | 4.5 | deg
Re: | 750000 |  |  | Cd Min: | 0.00886 | at alpha= | 0 | deg
Mach: | 0.5 |  |  | Cl=0 at alpha= | -5.4297 | deg
|  |  |  | @ Cl=0.1, Cd= | 0.01398
|  |  |  | @ Cl=0.4, Cd= | 0.010796
|  |  |  | @ Cl=0.6, Cd= | 0.011103
alpha (deg) | Cl | Cd | Cm | Cl/Cd
-20 | -0.8 | 0.2116 | -0.074 | -3.78
-19.5 | -0.773 | 0.20269 | -0.074 | -3.814
-19 | -0.745 | 0.19747 | -0.071 | -3.771
-18.5 | -0.718 | 0.18978 | -0.071 | -3.781
-18 | -0.691 | 0.18419 | -0.071 | -3.75
-17.5 | -0.664 | 0.18223 | -0.072 | -3.644
-17 | -0.637 | 0.17142 | -0.072 | -3.717
-16.5 | -0.609 | 0.16399 | -0.069 | -3.712
-16 | -0.582 | 0.1616 | -0.069 | -3.598
-15.5 | -0.555 | 0.15731 | -0.069 | -3.525
-15 | -0.527 | 0.1506 | -0.069 | -3.502
-14.5 | -0.5 | 0.14778 | -0.067 | -3.38
-14 | -0.472 | 0.14051 | -0.065 | -3.359
-13.5 | -0.445 | 0.13516 | -0.066 | -3.291
-13 | -0.418 | 0.12852 | -0.066 | -3.249
-12.5 | -0.39 | 0.12422 | -0.064 | -3.139
-12 | -0.362 | 0.11986 | -0.062 | -3.023
-11.5 | -0.335 | 0.11658 | -0.062 | -2.873
-11 | -0.308 | 0.11093 | -0.062 | -2.772
-10.5 | -0.28 | 0.10684 | -0.063 | -2.622
-10 | -0.252 | 0.08042 | -0.059 | -3.138
-9.5 | -0.225 | 0.06988 | -0.059 | -3.219
-9 | -0.197 | 0.06297 | -0.06 | -3.135
-8.5 | -0.17 | 0.07125 | -0.057 | -2.382
-8 | -0.23 | 0.05677 | -0.056 | -4.052
-7.5 | -0.203 | 0.05112 | -0.057 | -3.977
-7 | -0.161 | 0.04721 | -0.06 | -3.42
-6.5 | -0.132 | 0.01602 | -0.139 | -8.213
-6 | -0.072 | 0.01548 | -0.139 | -4.621
-5.5 | -0.009 | 0.01487 | -0.14 | -0.606
-5 | 0.055 | 0.01434 | -0.141 | 3.843
-4.5 | 0.12 | 0.01382 | -0.141 | 8.701
-4 | 0.186 | 0.0129 | -0.142 | 14.423
-3.5 | 0.251 | 0.01065 | -0.142 | 23.58
-3 | 0.317 | 0.01067 | -0.142 | 29.711
-2.5 | 0.382 | 0.01076 | -0.143 | 35.532
-2 | 0.447 | 0.01089 | -0.143 | 41.027
-1.5 | 0.512 | 0.01096 | -0.144 | 46.745
-1 | 0.577 | 0.01104 | -0.144 | 52.321
-0.5 | 0.643 | 0.01122 | -0.145 | 57.29
0 | 0.757 | 0.00886 | -0.145 | 85.445
0.5 | 0.826 | 0.00921 | -0.146 | 89.71
1 | 0.895 | 0.00947 | -0.146 | 94.481
1.5 | 0.963 | 0.00927 | -0.147 | 103.866
2 | 1.031 | 0.00968 | -0.147 | 106.597
2.5 | 1.099 | 0.01026 | -0.148 | 107.163
3 | 1.166 | 0.01092 | -0.148 | 106.847
3.5 | 1.233 | 0.01165 | -0.149 | 105.811
4 | 1.298 | 0.01265 | -0.149 | 102.574
4.5 | 1.362 | 0.01101 | -0.15 | 123.768
5 | 1.425 | 0.01184 | -0.15 | 120.361
5.5 | 1.485 | 0.0134 | -0.15 | 110.748
6 | 1.541 | 0.01482 | -0.151 | 103.983
6.5 | 1.59 | 0.01581 | -0.162 | 100.592
7 | 1.632 | 0.01763 | -0.162 | 92.585
7.5 | 1.665 | 0.02446 | -0.162 | 68.079
8 | 1.639 | 0.02818 | -0.158 | 58.17
8.5 | 1.612 | 0.03335 | -0.154 | 48.352
9 | 1.559 | 0.03841 | -0.152 | 40.587
9.5 | 1.399 | 0.04672 | -0.149 | 29.942
10 | 0.849 | 0.10426 | -0.067 | 8.14
10.5 | 0.876 | 0.11177 | -0.07 | 7.839
11 | 0.906 | 0.1176 | -0.079 | 7.702
11.5 | 0.931 | 0.12625 | -0.076 | 7.377
12 | 0.96 | 0.1323 | -0.081 | 7.255
12.5 | 0.987 | 0.13959 | -0.082 | 7.07

## 40. Re 750k Mach 0.50 (2)
BIGFOIL.COM POLAR EXPORT
DU 80-141
DU 80-141 |  |  |  | Cl Max: | 1.4362 | at alpha= | 11 | deg
XFOIL ncrit=9 |  |  |  | L/D Max: | 93.7018 | at alpha= | 4.5 | deg
Re: | 750000 |  |  | Cd Min: | 0.00724 | at alpha= | -2.5 | deg
Mach: | 0.5 |  |  | Cl=0 at alpha= | -4.3817 | deg
|  |  |  | @ Cl=0.1, Cd= | 0.0095533
|  |  |  | @ Cl=0.4, Cd= | 0.0081408
|  |  |  | @ Cl=0.6, Cd= | 0.0091886
alpha (deg) | Cl | Cd | Cm | Cl/Cd
-20 | -0.6435 | 0.26162 | 0.0229 | -2.4597
-19.5 | -0.622 | 0.25463 | 0.0195 | -2.4428
-19 | -0.6008 | 0.24734 | 0.0156 | -2.429
-18.5 | -0.5799 | 0.23984 | 0.0116 | -2.4179
-18 | -0.5597 | 0.23139 | 0.0072 | -2.4189
-17.5 | -0.5424 | 0.22259 | 0.002 | -2.4368
-17 | -0.5221 | 0.21476 | -0.0011 | -2.4311
-16.5 | -0.5008 | 0.20821 | -0.0036 | -2.4053
-16 | -0.4812 | 0.20093 | -0.0069 | -2.3949
-15.5 | -0.4625 | 0.19315 | -0.0104 | -2.3945
-15 | -0.452 | 0.18334 | -0.0162 | -2.4654
-14.5 | -0.4313 | 0.17637 | -0.0177 | -2.4454
-14 | -0.4121 | 0.16999 | -0.0197 | -2.4243
-13.5 | -0.3962 | 0.16261 | -0.0224 | -2.4365
-13 | -0.3898 | 0.1528 | -0.0276 | -2.551
-12.5 | -0.3794 | 0.14433 | -0.0304 | -2.6287
-12 | -0.3616 | 0.13843 | -0.031 | -2.6122
-11.5 | -0.349 | 0.13168 | -0.0327 | -2.6504
-11 | -0.3409 | 0.12393 | -0.0351 | -2.7507
-10.5 | -0.3469 | 0.11232 | -0.0407 | -3.0885
-10 | -0.3398 | 0.10579 | -0.0403 | -3.212
-9.5 | -0.3434 | 0.09697 | -0.0429 | -3.5413
-9 | -0.3417 | 0.08548 | -0.0508 | -3.9974
-8.5 | -0.3411 | 0.06967 | -0.0665 | -4.8959
-7.5 | -0.3671 | 0.03476 | -0.1072 | -10.561
-7 | -0.2839 | 0.02097 | -0.1403 | -13.5384
-6.5 | -0.2365 | 0.01709 | -0.141 | -13.8385
-6 | -0.1902 | 0.01481 | -0.1383 | -12.8427
-5.5 | -0.1362 | 0.01327 | -0.136 | -10.2638
-5 | -0.0778 | 0.01197 | -0.1346 | -6.4996
-4.5 | -0.0151 | 0.01104 | -0.1336 | -1.3678
-4 | 0.0487 | 0.01022 | -0.1328 | 4.7652
-3.5 | 0.1118 | 0.0094 | -0.1322 | 11.8936
-3 | 0.1741 | 0.00841 | -0.1318 | 20.7015
-2.5 | 0.2341 | 0.00724 | -0.1312 | 32.3343
-2 | 0.2999 | 0.00758 | -0.1299 | 39.5646
-1.5 | 0.3659 | 0.00793 | -0.1288 | 46.1412
-1 | 0.4306 | 0.00833 | -0.1275 | 51.6927
-0.5 | 0.4952 | 0.00861 | -0.1264 | 57.5145
0 | 0.5589 | 0.00902 | -0.1249 | 61.9623
0.5 | 0.6223 | 0.00928 | -0.1236 | 67.0582
1 | 0.6851 | 0.00954 | -0.1222 | 71.8134
1.5 | 0.7475 | 0.00974 | -0.1207 | 76.7454
2 | 0.8091 | 0.00998 | -0.1191 | 81.0721
2.5 | 0.8694 | 0.01019 | -0.1171 | 85.3189
3 | 0.9283 | 0.01048 | -0.1147 | 88.5782
3.5 | 0.986 | 0.01083 | -0.112 | 91.0434
4 | 1.0413 | 0.01124 | -0.1088 | 92.6423
4.5 | 1.0935 | 0.01167 | -0.1048 | 93.7018
5 | 1.1423 | 0.01221 | -0.1003 | 93.5545
5.5 | 1.1887 | 0.01292 | -0.0952 | 92.0046
6 | 1.2319 | 0.01371 | -0.0897 | 89.8541
6.5 | 1.2712 | 0.01469 | -0.0836 | 86.5351
7 | 1.3067 | 0.01586 | -0.0771 | 82.3897
7.5 | 1.3385 | 0.01724 | -0.0704 | 77.6392
8 | 1.3626 | 0.01908 | -0.0634 | 71.4151
8.5 | 1.3849 | 0.02131 | -0.057 | 64.9883
9 | 1.4033 | 0.02416 | -0.0514 | 58.0836
9.5 | 1.4175 | 0.02773 | -0.0466 | 51.1179
10 | 1.4289 | 0.0319 | -0.0426 | 44.7931
10.5 | 1.4356 | 0.03672 | -0.0394 | 39.0959
11 | 1.4362 | 0.04249 | -0.0371 | 33.8009
11.5 | 1.4305 | 0.04928 | -0.0359 | 29.028
12 | 1.4182 | 0.05726 | -0.0361 | 24.7677
12.5 | 1.4087 | 0.06559 | -0.0371 | 21.4774
13 | 1.3893 | 0.07555 | -0.0399 | 18.3891
13.5 | 1.3741 | 0.08562 | -0.0432 | 16.0488
14 | 1.3549 | 0.09671 | -0.0479 | 14.0099
14.5 | 1.3362 | 0.10821 | -0.0534 | 12.3482
15 | 1.3198 | 0.11983 | -0.0594 | 11.0139
15.5 | 1.3037 | 0.13177 | -0.0662 | 9.8938
16 | 1.2857 | 0.14427 | -0.0741 | 8.9118

## 41. Re 1M Mach 0.00 (1)
BIGFOIL.COM POLAR EXPORT
DU 80-141
DU 80-141 |  |  |  | Cl Max: | 1.777 | at alpha= | 11 | deg
JavaFoil+Calcfoil stall+Eppler ext transition |  |  |  | L/D Max: | 115.427 | at alpha= | 7.5 | deg
Re: | 1000000 |  |  | Cd Min: | 0.00673 | at alpha= | -3.5 | deg
Mach: | 0 |  |  | Cl=0 at alpha= | -5.4286 | deg
|  |  |  | @ Cl=0.1, Cd= | 0.0093738
|  |  |  | @ Cl=0.4, Cd= | 0.0070059
|  |  |  | @ Cl=0.6, Cd= | 0.009374
alpha (deg) | Cl | Cd | Cm | Cl/Cd
-20 | -0.535 | 0.18421 | -0.047 | -2.904
-19.5 | -0.546 | 0.17408 | -0.048 | -3.139
-19 | -0.557 | 0.16745 | -0.048 | -3.327
-18.5 | -0.567 | 0.16009 | -0.049 | -3.541
-18 | -0.575 | 0.15122 | -0.047 | -3.803
-17.5 | -0.582 | 0.14463 | -0.048 | -4.027
-17 | -0.588 | 0.13627 | -0.05 | -4.316
-16.5 | -0.592 | 0.12892 | -0.05 | -4.59
-16 | -0.594 | 0.12266 | -0.051 | -4.84
-15.5 | -0.593 | 0.116 | -0.051 | -5.113
-15 | -0.59 | 0.10921 | -0.053 | -5.405
-14.5 | -0.584 | 0.10414 | -0.054 | -5.612
-14 | -0.576 | 0.09843 | -0.054 | -5.851
-13.5 | -0.564 | 0.09283 | -0.055 | -6.079
-13 | -0.549 | 0.08703 | -0.055 | -6.312
-12.5 | -0.531 | 0.08244 | -0.055 | -6.444
-12 | -0.51 | 0.07768 | -0.055 | -6.566
-11.5 | -0.486 | 0.07315 | -0.056 | -6.64
-11 | -0.459 | 0.06872 | -0.059 | -6.675
-10.5 | -0.429 | 0.06383 | -0.065 | -6.729
-10 | -0.457 | 0.0192 | -0.116 | -23.789
-9.5 | -0.416 | 0.01791 | -0.117 | -23.246
-9 | -0.372 | 0.0169 | -0.118 | -22.028
-8.5 | -0.326 | 0.01604 | -0.119 | -20.297
-8 | -0.277 | 0.01523 | -0.119 | -18.156
-7.5 | -0.226 | 0.01452 | -0.12 | -15.538
-7 | -0.173 | 0.01389 | -0.12 | -12.441
-6.5 | -0.119 | 0.01328 | -0.121 | -8.943
-6 | -0.064 | 0.01295 | -0.122 | -4.92
-5.5 | -0.008 | 0.01259 | -0.122 | -0.632
-5 | 0.048 | 0.01225 | -0.123 | 3.952
-4.5 | 0.112 | 0.00871 | -0.132 | 12.845
-4 | 0.173 | 0.00683 | -0.133 | 25.258
-3.5 | 0.233 | 0.00673 | -0.133 | 34.68
-3 | 0.294 | 0.00682 | -0.134 | 43.142
-2.5 | 0.355 | 0.00691 | -0.134 | 51.383
-2 | 0.416 | 0.00704 | -0.135 | 59.017
-1.5 | 0.476 | 0.00886 | -0.135 | 53.757
-1 | 0.536 | 0.00904 | -0.135 | 59.304
-0.5 | 0.597 | 0.00936 | -0.136 | 63.77
0 | 0.657 | 0.00964 | -0.136 | 68.113
0.5 | 0.717 | 0.00997 | -0.137 | 71.927
1 | 0.777 | 0.01033 | -0.137 | 75.18
1.5 | 0.837 | 0.0106 | -0.137 | 78.909
2 | 0.896 | 0.01094 | -0.138 | 81.932
2.5 | 0.956 | 0.01131 | -0.138 | 84.453
3 | 1.015 | 0.01175 | -0.138 | 86.368
3.5 | 1.073 | 0.01221 | -0.139 | 87.881
4 | 1.132 | 0.01289 | -0.139 | 87.811
4.5 | 1.19 | 0.01361 | -0.139 | 87.372
5 | 1.247 | 0.01439 | -0.14 | 86.617
5.5 | 1.303 | 0.015 | -0.14 | 86.888
6 | 1.358 | 0.01582 | -0.14 | 85.859
6.5 | 1.411 | 0.0171 | -0.141 | 82.532
7 | 1.463 | 0.01865 | -0.141 | 78.432
7.5 | 1.512 | 0.0131 | -0.141 | 115.427
8 | 1.56 | 0.01394 | -0.141 | 111.882
8.5 | 1.606 | 0.01518 | -0.141 | 105.776
9 | 1.649 | 0.01619 | -0.141 | 101.868
9.5 | 1.689 | 0.0165 | -0.142 | 102.332
10 | 1.724 | 0.01801 | -0.142 | 95.681
10.5 | 1.753 | 0.02284 | -0.142 | 76.767
11 | 1.777 | 0.02405 | -0.142 | 73.899
11.5 | 1.761 | 0.0261 | -0.139 | 67.476
12 | 1.756 | 0.02833 | -0.137 | 61.994
12.5 | 1.748 | 0.03099 | -0.136 | 56.395
13 | 1.735 | 0.034 | -0.135 | 51.022
13.5 | 1.716 | 0.03747 | -0.133 | 45.798
14 | 1.702 | 0.04036 | -0.133 | 42.174
14.5 | 1.675 | 0.04478 | -0.131 | 37.397
15 | 1.642 | 0.04985 | -0.13 | 32.947
15.5 | 1.605 | 0.05587 | -0.128 | 28.727
16 | 1.562 | 0.0626 | -0.126 | 24.95

## 42. Re 1M Mach 0.00 (2)
BIGFOIL.COM POLAR EXPORT
DU 80-141
DU 80-141 |  |  |  | Cl Max: | 1.5854 | at alpha= | 16 | deg
XFOIL ncrit=9 |  |  |  | L/D Max: | 109.776 | at alpha= | 5.5 | deg
Re: | 1000000 |  |  | Cd Min: | 0.00614 | at alpha= | -2.5 | deg
Mach: | 0 |  |  | Cl=0 at alpha= | -4.6499 | deg
|  |  |  | @ Cl=0.1, Cd= | 0.0075208
|  |  |  | @ Cl=0.4, Cd= | 0.0068135
|  |  |  | @ Cl=0.6, Cd= | 0.0075246
alpha (deg) | Cl | Cd | Cm | Cl/Cd
-16.5 | -0.4961 | 0.18817 | -0.0037 | -2.6364
-16 | -0.4827 | 0.18164 | -0.0065 | -2.6575
-14.5 | -0.7511 | 0.07989 | -0.0517 | -9.4017
-14 | -0.7865 | 0.06463 | -0.0621 | -12.1693
-13.5 | -0.8306 | 0.05148 | -0.0702 | -16.1344
-13 | -0.8599 | 0.04307 | -0.073 | -19.9652
-12.5 | -0.8912 | 0.0361 | -0.0726 | -24.687
-12 | -0.9151 | 0.03207 | -0.0682 | -28.5345
-11.5 | -0.9204 | 0.02797 | -0.0663 | -32.9067
-11 | -0.8601 | 0.02487 | -0.0729 | -34.5838
-10.5 | -0.7954 | 0.02249 | -0.0783 | -35.3668
-10 | -0.7306 | 0.02028 | -0.0828 | -36.0256
-9.5 | -0.6661 | 0.01872 | -0.0863 | -35.5823
-9 | -0.6079 | 0.01638 | -0.0888 | -37.1123
-8.5 | -0.5504 | 0.0147 | -0.0905 | -37.4422
-8 | -0.4842 | 0.01338 | -0.0935 | -36.1883
-7.5 | -0.3924 | 0.01215 | -0.1017 | -32.2963
-7 | -0.2706 | 0.01078 | -0.1171 | -25.102
-6.5 | -0.1937 | 0.01019 | -0.1222 | -19.0088
-6 | -0.1414 | 0.0098 | -0.1218 | -14.4286
-5.5 | -0.0893 | 0.00936 | -0.1212 | -9.5406
-5 | -0.0369 | 0.00885 | -0.1207 | -4.1695
-4.5 | 0.0158 | 0.00835 | -0.1204 | 1.8922
-4 | 0.0692 | 0.0079 | -0.1202 | 8.7595
-3.5 | 0.122 | 0.00725 | -0.12 | 16.8276
-3 | 0.1734 | 0.00632 | -0.1198 | 27.4367
-2.5 | 0.2267 | 0.00614 | -0.1191 | 36.9218
-2 | 0.2812 | 0.00633 | -0.1184 | 44.4234
-1.5 | 0.3365 | 0.00653 | -0.1179 | 51.5314
-1 | 0.3919 | 0.00679 | -0.1174 | 57.7172
-0.5 | 0.4471 | 0.00695 | -0.117 | 64.3309
0 | 0.5021 | 0.0072 | -0.1164 | 69.7361
0.5 | 0.5571 | 0.00739 | -0.116 | 75.3857
1 | 0.6113 | 0.00756 | -0.1154 | 80.8598
1.5 | 0.6655 | 0.00774 | -0.1148 | 85.9819
2 | 0.7192 | 0.00794 | -0.1142 | 90.5793
2.5 | 0.7726 | 0.00814 | -0.1136 | 94.914
3 | 0.8259 | 0.00833 | -0.113 | 99.1477
3.5 | 0.8779 | 0.00852 | -0.1121 | 103.0399
4 | 0.9297 | 0.00877 | -0.1112 | 106.0091
4.5 | 0.9804 | 0.00908 | -0.1102 | 107.9736
5 | 1.0304 | 0.00943 | -0.109 | 109.2683
5.5 | 1.0791 | 0.00983 | -0.1076 | 109.7762
6 | 1.1265 | 0.01029 | -0.106 | 109.4752
6.5 | 1.1726 | 0.01081 | -0.1042 | 108.4736
7 | 1.217 | 0.0114 | -0.1022 | 106.7544
7.5 | 1.2591 | 0.01202 | -0.0997 | 104.7504
8 | 1.2987 | 0.01272 | -0.0969 | 102.0991
8.5 | 1.3354 | 0.01342 | -0.0935 | 99.5082
9 | 1.3695 | 0.01411 | -0.0896 | 97.0588
9.5 | 1.4018 | 0.01491 | -0.0855 | 94.0174
10 | 1.4317 | 0.01583 | -0.0811 | 90.4422
10.5 | 1.4601 | 0.01679 | -0.0766 | 86.9625
11 | 1.4858 | 0.01788 | -0.072 | 83.0984
11.5 | 1.5079 | 0.01911 | -0.0671 | 78.9063
12 | 1.5261 | 0.02059 | -0.0621 | 74.1185
12.5 | 1.5406 | 0.0224 | -0.0571 | 68.7768
13 | 1.5515 | 0.02463 | -0.0524 | 62.9923
13.5 | 1.561 | 0.02725 | -0.0483 | 57.2844
14 | 1.566 | 0.03052 | -0.0447 | 51.3106
14.5 | 1.577 | 0.03364 | -0.0422 | 46.8787
15 | 1.5778 | 0.03788 | -0.0398 | 41.6526
15.5 | 1.5832 | 0.04203 | -0.0383 | 37.6683
16 | 1.5854 | 0.04684 | -0.0374 | 33.8471
16.5 | 1.5806 | 0.05281 | -0.0371 | 29.9299
17 | 1.5692 | 0.06009 | -0.0378 | 26.1142
17.5 | 1.5686 | 0.06645 | -0.0389 | 23.6057
18 | 1.5617 | 0.07402 | -0.0409 | 21.0984
18.5 | 1.5494 | 0.08276 | -0.0437 | 18.7216
19 | 1.5273 | 0.09355 | -0.0479 | 16.326
19.5 | 1.5053 | 0.10482 | -0.0529 | 14.3608
20 | 1.4927 | 0.11476 | -0.0577 | 13.0071

## 43. Re 1M Mach 0.10 (1)
BIGFOIL.COM POLAR EXPORT
DU 80-141
DU 80-141 |  |  |  | Cl Max: | 1.762 | at alpha= | 11 | deg
JavaFoil+Calcfoil stall+Eppler ext transition |  |  |  | L/D Max: | 114.825 | at alpha= | 7.5 | deg
Re: | 1000000 |  |  | Cd Min: | 0.00674 | at alpha= | -3.5 | deg
Mach: | 0.1 |  |  | Cl=0 at alpha= | -5.4298 | deg
|  |  |  | @ Cl=0.1, Cd= | 0.0097867
|  |  |  | @ Cl=0.4, Cd= | 0.007282
|  |  |  | @ Cl=0.6, Cd= | 0.00941
alpha (deg) | Cl | Cd | Cm | Cl/Cd
-20 | -0.491 | 0.18565 | -0.048 | -2.644
-19.5 | -0.505 | 0.17798 | -0.049 | -2.838
-19 | -0.518 | 0.1687 | -0.048 | -3.072
-18.5 | -0.531 | 0.16148 | -0.048 | -3.287
-18 | -0.542 | 0.15366 | -0.049 | -3.529
-17.5 | -0.552 | 0.1455 | -0.049 | -3.797
-17 | -0.561 | 0.1387 | -0.048 | -4.043
-16.5 | -0.568 | 0.13161 | -0.05 | -4.313
-16 | -0.572 | 0.12448 | -0.05 | -4.596
-15.5 | -0.575 | 0.11685 | -0.051 | -4.917
-15 | -0.574 | 0.11042 | -0.052 | -5.2
-14.5 | -0.571 | 0.10503 | -0.053 | -5.436
-14 | -0.565 | 0.09898 | -0.053 | -5.705
-13.5 | -0.555 | 0.09355 | -0.054 | -5.936
-13 | -0.543 | 0.08801 | -0.055 | -6.165
-12.5 | -0.526 | 0.08288 | -0.055 | -6.349
-12 | -0.506 | 0.07816 | -0.056 | -6.479
-11.5 | -0.483 | 0.07364 | -0.055 | -6.56
-11 | -0.457 | 0.06929 | -0.056 | -6.591
-10.5 | -0.431 | 0.06262 | -0.07 | -6.876
-10 | -0.455 | 0.01977 | -0.116 | -23.036
-9.5 | -0.416 | 0.01804 | -0.118 | -23.083
-9 | -0.373 | 0.01702 | -0.118 | -21.913
-8.5 | -0.326 | 0.01612 | -0.119 | -20.242
-8 | -0.277 | 0.01533 | -0.12 | -18.099
-7.5 | -0.226 | 0.01458 | -0.12 | -15.529
-7 | -0.174 | 0.01395 | -0.121 | -12.435
-6.5 | -0.119 | 0.01334 | -0.122 | -8.939
-6 | -0.064 | 0.013 | -0.122 | -4.922
-5.5 | -0.008 | 0.01264 | -0.123 | -0.633
-5 | 0.049 | 0.01228 | -0.123 | 3.958
-4.5 | 0.112 | 0.0092 | -0.133 | 12.208
-4 | 0.173 | 0.00687 | -0.133 | 25.24
-3.5 | 0.235 | 0.00674 | -0.134 | 34.815
-3 | 0.296 | 0.00683 | -0.134 | 43.313
-2.5 | 0.335 | 0.00812 | -0.126 | 41.287
-2 | 0.418 | 0.00705 | -0.135 | 59.213
-1.5 | 0.478 | 0.00889 | -0.136 | 53.812
-1 | 0.539 | 0.00905 | -0.136 | 59.561
-0.5 | 0.6 | 0.00941 | -0.137 | 63.735
0 | 0.66 | 0.00966 | -0.137 | 68.31
0.5 | 0.721 | 0.00999 | -0.137 | 72.094
1 | 0.781 | 0.01036 | -0.138 | 75.364
1.5 | 0.841 | 0.01068 | -0.138 | 78.756
2 | 0.901 | 0.01102 | -0.138 | 81.711
2.5 | 0.96 | 0.01135 | -0.139 | 84.617
3 | 1.02 | 0.0118 | -0.139 | 86.378
3.5 | 1.079 | 0.01227 | -0.14 | 87.893
4 | 1.137 | 0.01296 | -0.14 | 87.753
4.5 | 1.195 | 0.01378 | -0.14 | 86.768
5 | 1.253 | 0.01448 | -0.14 | 86.504
5.5 | 1.309 | 0.01518 | -0.141 | 86.274
6 | 1.365 | 0.01606 | -0.141 | 84.991
6.5 | 1.418 | 0.01733 | -0.141 | 81.815
7 | 1.47 | 0.01908 | -0.142 | 77.017
7.5 | 1.518 | 0.01322 | -0.142 | 114.825
8 | 1.566 | 0.01412 | -0.142 | 110.954
8.5 | 1.612 | 0.01537 | -0.142 | 104.921
9 | 1.655 | 0.01635 | -0.142 | 101.198
9.5 | 1.694 | 0.01671 | -0.142 | 101.347
10 | 1.728 | 0.01825 | -0.142 | 94.676
10.5 | 1.756 | 0.0232 | -0.142 | 75.7
11 | 1.762 | 0.02465 | -0.141 | 71.473
11.5 | 1.755 | 0.02676 | -0.139 | 65.599
12 | 1.749 | 0.02914 | -0.138 | 60.031
12.5 | 1.738 | 0.03191 | -0.136 | 54.471
13 | 1.715 | 0.03583 | -0.134 | 47.863
13.5 | 1.703 | 0.03844 | -0.134 | 44.305
14 | 1.685 | 0.04152 | -0.133 | 40.592
14.5 | 1.649 | 0.04673 | -0.131 | 35.298
15 | 1.612 | 0.05238 | -0.13 | 30.772
15.5 | 1.569 | 0.05886 | -0.128 | 26.659
16 | 1.52 | 0.06634 | -0.126 | 22.918

## 44. Re 1M Mach 0.10 (2)
BIGFOIL.COM POLAR EXPORT
DU 80-141
DU 80-141 |  |  |  | Cl Max: | 1.5763 | at alpha= | 15.5 | deg
XFOIL ncrit=9 |  |  |  | L/D Max: | 109.495 | at alpha= | 5.5 | deg
Re: | 1000000 |  |  | Cd Min: | 0.00615 | at alpha= | -2.5 | deg
Mach: | 0.1 |  |  | Cl=0 at alpha= | -4.6396 | deg
|  |  |  | @ Cl=0.1, Cd= | 0.0075776
|  |  |  | @ Cl=0.4, Cd= | 0.0068205
|  |  |  | @ Cl=0.6, Cd= | 0.0075389
alpha (deg) | Cl | Cd | Cm | Cl/Cd
-16.5 | -0.4958 | 0.18884 | -0.0037 | -2.6255
-16 | -0.4821 | 0.18231 | -0.0065 | -2.6444
-15.5 | -0.4755 | 0.17238 | -0.0111 | -2.7584
-14 | -0.7456 | 0.07425 | -0.0552 | -10.0418
-13.5 | -0.7905 | 0.05833 | -0.0661 | -13.5522
-13 | -0.8211 | 0.0482 | -0.0715 | -17.0353
-12.5 | -0.8539 | 0.04008 | -0.0733 | -21.3049
-12 | -0.8748 | 0.03479 | -0.0716 | -25.1452
-11.5 | -0.9041 | 0.03086 | -0.0663 | -29.2968
-11 | -0.8634 | 0.0266 | -0.0722 | -32.4586
-10.5 | -0.7982 | 0.02373 | -0.0786 | -33.6367
-10 | -0.7347 | 0.02109 | -0.0834 | -34.8364
-9.5 | -0.6703 | 0.01925 | -0.087 | -34.8208
-9 | -0.6105 | 0.01718 | -0.0895 | -35.5355
-8.5 | -0.5544 | 0.01503 | -0.0911 | -36.8862
-7.5 | -0.3927 | 0.01228 | -0.103 | -31.9788
-7 | -0.2696 | 0.01089 | -0.1185 | -24.7567
-6.5 | -0.1957 | 0.01034 | -0.1228 | -18.9265
-6 | -0.1435 | 0.00986 | -0.1223 | -14.5538
-5.5 | -0.0911 | 0.00942 | -0.1217 | -9.6709
-5 | -0.0382 | 0.00893 | -0.1212 | -4.2777
-4.5 | 0.0148 | 0.00841 | -0.1208 | 1.7598
-4 | 0.0687 | 0.00796 | -0.1206 | 8.6307
-3.5 | 0.1219 | 0.00731 | -0.1204 | 16.6758
-3 | 0.1736 | 0.00638 | -0.1202 | 27.21
-2.5 | 0.2269 | 0.00615 | -0.1195 | 36.8943
-2 | 0.282 | 0.00634 | -0.1188 | 44.4795
-1 | 0.3933 | 0.0068 | -0.1178 | 57.8382
-0.5 | 0.4488 | 0.00697 | -0.1173 | 64.3902
0 | 0.5042 | 0.00722 | -0.1168 | 69.8338
0.5 | 0.5595 | 0.00742 | -0.1163 | 75.4043
1 | 0.614 | 0.00758 | -0.1157 | 81.0026
1.5 | 0.6684 | 0.00777 | -0.1151 | 86.0232
2 | 0.7223 | 0.00798 | -0.1145 | 90.5138
2.5 | 0.7763 | 0.00816 | -0.1139 | 95.1348
3 | 0.8298 | 0.00838 | -0.1132 | 99.0215
4 | 0.9342 | 0.00881 | -0.1114 | 106.0386
5 | 1.0351 | 0.00949 | -0.109 | 109.0727
5.5 | 1.084 | 0.0099 | -0.1075 | 109.4949
6 | 1.1317 | 0.01036 | -0.1059 | 109.2375
6.5 | 1.178 | 0.01088 | -0.104 | 108.2721
7 | 1.2225 | 0.01147 | -0.1018 | 106.5824
7.5 | 1.2643 | 0.01212 | -0.0992 | 104.3152
8 | 1.3036 | 0.01283 | -0.0962 | 101.6056
8.5 | 1.3389 | 0.01354 | -0.0923 | 98.8848
9 | 1.3733 | 0.01425 | -0.0884 | 96.3719
9.5 | 1.4047 | 0.01511 | -0.084 | 92.9649
10 | 1.4351 | 0.01603 | -0.0797 | 89.5259
10.5 | 1.4631 | 0.01703 | -0.0751 | 85.9131
11 | 1.4876 | 0.01819 | -0.0702 | 81.7812
11.5 | 1.5085 | 0.01953 | -0.0651 | 77.2401
12 | 1.5252 | 0.02114 | -0.0599 | 72.1476
12.5 | 1.5383 | 0.02313 | -0.0549 | 66.5067
13 | 1.5481 | 0.02557 | -0.0503 | 60.5436
13.5 | 1.5579 | 0.02834 | -0.0465 | 54.9718
14 | 1.563 | 0.03179 | -0.0432 | 49.1664
14.5 | 1.572 | 0.03524 | -0.0408 | 44.6084
15 | 1.5693 | 0.04002 | -0.0386 | 39.2129
15.5 | 1.5763 | 0.04423 | -0.0374 | 35.6387
16 | 1.5762 | 0.04952 | -0.0368 | 31.8296
16.5 | 1.5684 | 0.05614 | -0.0369 | 27.9373
17 | 1.5583 | 0.06357 | -0.038 | 24.5131
17.5 | 1.5553 | 0.07052 | -0.0395 | 22.0547
18 | 1.5457 | 0.07877 | -0.0419 | 19.623
18.5 | 1.5301 | 0.08836 | -0.0454 | 17.3167
19 | 1.5047 | 0.1 | -0.0504 | 15.047
19.5 | 1.4876 | 0.11069 | -0.0553 | 13.4393
20 | 1.473 | 0.12115 | -0.0606 | 12.1585

## 45. Re 1M Mach 0.25 (1)
BIGFOIL.COM POLAR EXPORT
DU 80-141
DU 80-141 |  |  |  | Cl Max: | 1.746 | at alpha= | 10 | deg
JavaFoil+Calcfoil stall+Eppler ext transition |  |  |  | L/D Max: | 114.032 | at alpha= | 7 | deg
Re: | 1000000 |  |  | Cd Min: | 0.00742 | at alpha= | -1 | deg
Mach: | 0.25 |  |  | Cl=0 at alpha= | -5.431 | deg
|  |  |  | @ Cl=0.1, Cd= | 0.012205
|  |  |  | @ Cl=0.4, Cd= | 0.0084134
|  |  |  | @ Cl=0.6, Cd= | 0.0090819
alpha (deg) | Cl | Cd | Cm | Cl/Cd
-18 | -0.217 | 0.16044 | -0.053 | -1.355
-17.5 | -0.267 | 0.15299 | -0.053 | -1.742
-17 | -0.309 | 0.14633 | -0.053 | -2.11
-16.5 | -0.346 | 0.13985 | -0.053 | -2.477
-16 | -0.38 | 0.13227 | -0.052 | -2.871
-15.5 | -0.409 | 0.12699 | -0.05 | -3.219
-15 | -0.433 | 0.12424 | -0.05 | -3.489
-14.5 | -0.453 | 0.11714 | -0.05 | -3.871
-14 | -0.468 | 0.10959 | -0.05 | -4.273
-13.5 | -0.478 | 0.10084 | -0.051 | -4.738
-13 | -0.482 | 0.0941 | -0.052 | -5.121
-12.5 | -0.48 | 0.08742 | -0.054 | -5.495
-12 | -0.473 | 0.08133 | -0.054 | -5.815
-11.5 | -0.46 | 0.07648 | -0.054 | -6.013
-11 | -0.441 | 0.07149 | -0.052 | -6.173
-10.5 | -0.418 | 0.06711 | -0.054 | -6.231
-10 | -0.391 | 0.06268 | -0.061 | -6.241
-9.5 | -0.362 | 0.05628 | -0.074 | -6.436
-9 | -0.375 | 0.01776 | -0.121 | -21.093
-8.5 | -0.33 | 0.01671 | -0.122 | -19.746
-8 | -0.282 | 0.0158 | -0.123 | -17.828
-7.5 | -0.231 | 0.01502 | -0.124 | -15.36
-7 | -0.177 | 0.01432 | -0.124 | -12.375
-6.5 | -0.122 | 0.01366 | -0.125 | -8.925
-6 | -0.066 | 0.01334 | -0.125 | -4.911
-5.5 | -0.008 | 0.01293 | -0.126 | -0.634
-5 | 0.05 | 0.01255 | -0.127 | 3.973
-4.5 | 0.108 | 0.01215 | -0.127 | 8.923
-4 | 0.178 | 0.00893 | -0.137 | 19.946
-3.5 | 0.226 | 0.00804 | -0.128 | 28.175
-3 | 0.286 | 0.00813 | -0.129 | 35.127
-2.5 | 0.344 | 0.00829 | -0.129 | 41.545
-2 | 0.403 | 0.00842 | -0.129 | 47.884
-1.5 | 0.462 | 0.00851 | -0.13 | 54.269
-1 | 0.554 | 0.00742 | -0.14 | 74.658
-0.5 | 0.616 | 0.00966 | -0.14 | 63.749
0 | 0.678 | 0.00995 | -0.141 | 68.13
0.5 | 0.74 | 0.01033 | -0.141 | 71.623
1 | 0.802 | 0.01066 | -0.142 | 75.229
1.5 | 0.864 | 0.011 | -0.142 | 78.532
2 | 0.925 | 0.01138 | -0.142 | 81.273
2.5 | 0.986 | 0.0118 | -0.143 | 83.548
3 | 1.047 | 0.01234 | -0.143 | 84.888
3.5 | 1.108 | 0.01281 | -0.143 | 86.48
4 | 1.168 | 0.01361 | -0.144 | 85.791
4.5 | 1.227 | 0.0145 | -0.144 | 84.626
5 | 1.286 | 0.01525 | -0.144 | 84.287
5.5 | 1.343 | 0.01603 | -0.145 | 83.819
6 | 1.399 | 0.01741 | -0.145 | 80.384
6.5 | 1.452 | 0.01456 | -0.145 | 99.741
7 | 1.503 | 0.01318 | -0.145 | 114.032
7.5 | 1.553 | 0.01395 | -0.145 | 111.276
8 | 1.599 | 0.01518 | -0.146 | 105.37
8.5 | 1.644 | 0.01571 | -0.146 | 104.637
9 | 1.683 | 0.01687 | -0.146 | 99.798
9.5 | 1.718 | 0.02261 | -0.146 | 75.982
10 | 1.746 | 0.0239 | -0.146 | 73.048
10.5 | 1.733 | 0.02586 | -0.143 | 67.012
11 | 1.725 | 0.02836 | -0.142 | 60.838
11.5 | 1.715 | 0.0311 | -0.14 | 55.158
12 | 1.686 | 0.03504 | -0.138 | 48.108
12.5 | 1.663 | 0.03811 | -0.137 | 43.624
13 | 1.631 | 0.04156 | -0.137 | 39.237
13.5 | 1.573 | 0.04795 | -0.134 | 32.806
14 | 1.51 | 0.05523 | -0.132 | 27.333
14.5 | 1.436 | 0.06429 | -0.129 | 22.337
15 | 1.352 | 0.07592 | -0.125 | 17.809

## 46. Re 1M Mach 0.25 (2)
BIGFOIL.COM POLAR EXPORT
DU 80-141
DU 80-141 |  |  |  | Cl Max: | 1.5407 | at alpha= | 14 | deg
XFOIL ncrit=9 |  |  |  | L/D Max: | 108.486 | at alpha= | 5.5 | deg
Re: | 1000000 |  |  | Cd Min: | 0.00621 | at alpha= | -2.5 | deg
Mach: | 0.25 |  |  | Cl=0 at alpha= | -4.5889 | deg
|  |  |  | @ Cl=0.1, Cd= | 0.0078663
|  |  |  | @ Cl=0.4, Cd= | 0.0068978
|  |  |  | @ Cl=0.6, Cd= | 0.0076648
alpha (deg) | Cl | Cd | Cm | Cl/Cd
-15 | -0.4626 | 0.16727 | -0.0148 | -2.7656
-14.5 | -0.452 | 0.16008 | -0.0169 | -2.8236
-14 | -0.4365 | 0.15467 | -0.0185 | -2.8221
-13.5 | -0.4239 | 0.1484 | -0.0207 | -2.8565
-13 | -0.416 | 0.14064 | -0.0234 | -2.9579
-12 | -0.4466 | 0.11237 | -0.0335 | -3.9744
-11.5 | -0.6288 | 0.06326 | -0.0595 | -9.9399
-11 | -0.693 | 0.04715 | -0.0698 | -14.6978
-10.5 | -0.7172 | 0.04075 | -0.0703 | -17.6
-10 | -0.7337 | 0.03174 | -0.0781 | -23.1159
-9 | -0.6269 | 0.02099 | -0.0929 | -29.8666
-8 | -0.4995 | 0.01518 | -0.0992 | -32.9051
-7.5 | -0.3896 | 0.01322 | -0.1107 | -29.4705
-7 | -0.2693 | 0.01161 | -0.1249 | -23.1955
-6.5 | -0.2077 | 0.01104 | -0.1258 | -18.8134
-5.5 | -0.1005 | 0.00981 | -0.1243 | -10.2446
-5 | -0.0453 | 0.0093 | -0.1237 | -4.871
-4.5 | 0.0098 | 0.00873 | -0.1233 | 1.1226
-4 | 0.0655 | 0.00824 | -0.123 | 7.949
-3.5 | 0.1209 | 0.00764 | -0.1227 | 15.8246
-3 | 0.1745 | 0.00669 | -0.1225 | 26.0837
-2.5 | 0.2284 | 0.00621 | -0.1216 | 36.7794
-2 | 0.2857 | 0.00641 | -0.1209 | 44.571
-1.5 | 0.3433 | 0.00665 | -0.1204 | 51.6241
-1 | 0.4005 | 0.0069 | -0.1198 | 58.0435
-0.5 | 0.4579 | 0.0071 | -0.1192 | 64.493
0 | 0.5149 | 0.00735 | -0.1186 | 70.0544
0.5 | 0.5719 | 0.0076 | -0.118 | 75.25
1 | 0.6283 | 0.00773 | -0.1174 | 81.2807
1.5 | 0.6846 | 0.00791 | -0.1167 | 86.5487
2 | 0.7405 | 0.00812 | -0.116 | 91.1946
2.5 | 0.7955 | 0.00834 | -0.1151 | 95.3837
3 | 0.8506 | 0.00856 | -0.1142 | 99.3692
3.5 | 0.9046 | 0.00878 | -0.1132 | 103.0296
4 | 0.9579 | 0.00905 | -0.112 | 105.8453
4.5 | 1.0101 | 0.00939 | -0.1105 | 107.5719
5 | 1.0612 | 0.00979 | -0.1089 | 108.3963
5.5 | 1.1109 | 0.01024 | -0.107 | 108.4863
6 | 1.1592 | 0.01075 | -0.1048 | 107.8326
6.5 | 1.2056 | 0.01133 | -0.1023 | 106.4078
7 | 1.2498 | 0.01197 | -0.0994 | 104.411
7.5 | 1.2887 | 0.0127 | -0.0955 | 101.4724
8 | 1.3239 | 0.01344 | -0.091 | 98.5045
8.5 | 1.3584 | 0.01426 | -0.0863 | 95.2595
9 | 1.392 | 0.01515 | -0.0817 | 91.8812
9.5 | 1.4225 | 0.01615 | -0.0767 | 88.0805
10 | 1.4489 | 0.01734 | -0.0713 | 83.5582
10.5 | 1.4719 | 0.0187 | -0.0657 | 78.7112
11 | 1.4917 | 0.0203 | -0.0602 | 73.4828
11.5 | 1.5074 | 0.02229 | -0.0548 | 67.6267
12 | 1.5184 | 0.02478 | -0.0498 | 61.2752
12.5 | 1.5272 | 0.02779 | -0.0454 | 54.955
13 | 1.5333 | 0.03139 | -0.0419 | 48.8468
13.5 | 1.5354 | 0.03568 | -0.0389 | 43.0325
14 | 1.5407 | 0.04008 | -0.0369 | 38.4406
14.5 | 1.5391 | 0.04553 | -0.0356 | 33.8041
15 | 1.5331 | 0.05191 | -0.0352 | 29.5338
15.5 | 1.5306 | 0.05842 | -0.0355 | 26.1999
16 | 1.5203 | 0.06628 | -0.0369 | 22.9375
16.5 | 1.4983 | 0.07629 | -0.0398 | 19.6395
17 | 1.4874 | 0.08536 | -0.0429 | 17.425
17.5 | 1.4734 | 0.09528 | -0.0468 | 15.4639
18 | 1.4561 | 0.1061 | -0.0517 | 13.7238
18.5 | 1.4344 | 0.11797 | -0.0577 | 12.159
19 | 1.4072 | 0.13105 | -0.0649 | 10.7379

## 47. Re 1M Mach 0.50 (1)
BIGFOIL.COM POLAR EXPORT
DU 80-141
DU 80-141 |  |  |  | Cl Max: | 1.666 | at alpha= | 7.5 | deg
JavaFoil+Calcfoil stall+Eppler ext transition |  |  |  | L/D Max: | 120.14 | at alpha= | 5 | deg
Re: | 1000000 |  |  | Cd Min: | 0.00773 | at alpha= | 0 | deg
Mach: | 0.5 |  |  | Cl=0 at alpha= | -5.4297 | deg
|  |  |  | @ Cl=0.1, Cd= | 0.013408
|  |  |  | @ Cl=0.4, Cd= | 0.0099422
|  |  |  | @ Cl=0.6, Cd= | 0.010351
alpha (deg) | Cl | Cd | Cm | Cl/Cd
-20 | -0.8 | 0.19595 | -0.074 | -4.082
-19.5 | -0.773 | 0.1918 | -0.074 | -4.031
-19 | -0.745 | 0.18478 | -0.072 | -4.03
-18.5 | -0.718 | 0.18084 | -0.071 | -3.969
-18 | -0.691 | 0.1757 | -0.071 | -3.932
-17.5 | -0.664 | 0.17021 | -0.072 | -3.901
-17 | -0.637 | 0.16244 | -0.072 | -3.923
-16.5 | -0.609 | 0.15733 | -0.069 | -3.869
-16 | -0.582 | 0.15269 | -0.069 | -3.809
-15.5 | -0.555 | 0.14842 | -0.069 | -3.736
-15 | -0.527 | 0.14427 | -0.07 | -3.656
-14.5 | -0.5 | 0.13985 | -0.067 | -3.573
-14 | -0.472 | 0.13267 | -0.065 | -3.558
-13.5 | -0.445 | 0.12815 | -0.066 | -3.471
-13 | -0.418 | 0.12223 | -0.066 | -3.417
-12.5 | -0.39 | 0.11784 | -0.065 | -3.31
-12 | -0.362 | 0.11284 | -0.062 | -3.211
-11.5 | -0.335 | 0.10956 | -0.063 | -3.058
-11 | -0.308 | 0.10767 | -0.063 | -2.857
-10.5 | -0.28 | 0.10264 | -0.063 | -2.73
-10 | -0.252 | 0.07728 | -0.06 | -3.267
-9.5 | -0.225 | 0.06771 | -0.061 | -3.323
-9 | -0.198 | 0.06138 | -0.063 | -3.218
-8.5 | -0.17 | 0.06986 | -0.058 | -2.43
-8 | -0.23 | 0.05522 | -0.056 | -4.166
-7.5 | -0.203 | 0.05025 | -0.058 | -4.046
-7 | -0.162 | 0.04627 | -0.064 | -3.494
-6.5 | -0.132 | 0.01559 | -0.139 | -8.444
-6 | -0.072 | 0.01489 | -0.14 | -4.807
-5.5 | -0.009 | 0.01427 | -0.14 | -0.632
-5 | 0.055 | 0.01374 | -0.141 | 4.012
-4.5 | 0.12 | 0.01326 | -0.142 | 9.072
-4 | 0.186 | 0.01234 | -0.142 | 15.08
-3.5 | 0.253 | 0.0099 | -0.143 | 25.533
-3 | 0.318 | 0.00988 | -0.143 | 32.189
-2.5 | 0.384 | 0.00992 | -0.144 | 38.676
-2 | 0.449 | 0.01001 | -0.144 | 44.836
-1.5 | 0.514 | 0.01015 | -0.144 | 50.639
-1 | 0.579 | 0.01029 | -0.145 | 56.321
-0.5 | 0.645 | 0.01048 | -0.145 | 61.505
0 | 0.757 | 0.00773 | -0.146 | 97.94
0.5 | 0.826 | 0.00807 | -0.146 | 102.411
1 | 0.895 | 0.00835 | -0.147 | 107.114
1.5 | 0.963 | 0.00876 | -0.147 | 110.007
2 | 1.032 | 0.00922 | -0.148 | 111.831
2.5 | 1.099 | 0.00981 | -0.148 | 112.093
3 | 1.166 | 0.01043 | -0.149 | 111.815
3.5 | 1.233 | 0.01189 | -0.16 | 103.646
4 | 1.298 | 0.0127 | -0.161 | 102.237
4.5 | 1.362 | 0.01339 | -0.161 | 101.732
5 | 1.425 | 0.01186 | -0.161 | 120.14
5.5 | 1.485 | 0.01312 | -0.161 | 113.196
6 | 1.541 | 0.01447 | -0.162 | 106.504
6.5 | 1.59 | 0.01561 | -0.162 | 101.906
7 | 1.633 | 0.0166 | -0.162 | 98.36
7.5 | 1.666 | 0.02295 | -0.162 | 72.602
8 | 1.654 | 0.02622 | -0.159 | 63.07
8.5 | 1.622 | 0.0311 | -0.156 | 52.158
9 | 1.562 | 0.03627 | -0.153 | 43.053
9.5 | 1.408 | 0.04336 | -0.15 | 32.478
10 | 0.849 | 0.09822 | -0.068 | 8.643
10.5 | 0.877 | 0.10481 | -0.071 | 8.363
11 | 0.908 | 0.11339 | -0.084 | 8.004
11.5 | 0.931 | 0.11561 | -0.076 | 8.056
12 | 0.96 | 0.12369 | -0.081 | 7.76
12.5 | 0.987 | 0.1292 | -0.082 | 7.639

## 48. Re 1M Mach 0.50 (2)
BIGFOIL.COM POLAR EXPORT
DU 80-141
DU 80-141 |  |  |  | Cl Max: | 1.4725 | at alpha= | 11 | deg
XFOIL ncrit=9 |  |  |  | L/D Max: | 103.309 | at alpha= | 5 | deg
Re: | 1000000 |  |  | Cd Min: | 0.00675 | at alpha= | -2 | deg
Mach: | 0.5 |  |  | Cl=0 at alpha= | -4.3655 | deg
|  |  |  | @ Cl=0.1, Cd= | 0.0088847
|  |  |  | @ Cl=0.4, Cd= | 0.0071524
|  |  |  | @ Cl=0.6, Cd= | 0.0080272
alpha (deg) | Cl | Cd | Cm | Cl/Cd
-20 | -0.6456 | 0.2629 | 0.025 | -2.4557
-19.5 | -0.6244 | 0.25538 | 0.0208 | -2.445
-19 | -0.6033 | 0.24752 | 0.0166 | -2.4374
-18.5 | -0.5831 | 0.23852 | 0.0118 | -2.4447
-18 | -0.5651 | 0.22968 | 0.0067 | -2.4604
-17.5 | -0.5438 | 0.22233 | 0.0039 | -2.4459
-17 | -0.523 | 0.21553 | 0.0008 | -2.4266
-16.5 | -0.5028 | 0.20836 | -0.0027 | -2.4131
-16 | -0.4837 | 0.20052 | -0.0062 | -2.4122
-15.5 | -0.4696 | 0.19072 | -0.0115 | -2.4622
-15 | -0.4518 | 0.18292 | -0.0142 | -2.4699
-14.5 | -0.4328 | 0.17628 | -0.0164 | -2.4552
-14 | -0.4149 | 0.16948 | -0.019 | -2.4481
-13.5 | -0.4026 | 0.16056 | -0.023 | -2.5075
-13 | -0.3928 | 0.1516 | -0.0268 | -2.591
-12.5 | -0.3825 | 0.14306 | -0.0296 | -2.6737
-12 | -0.3675 | 0.13693 | -0.0306 | -2.6839
-11.5 | -0.3553 | 0.13013 | -0.0323 | -2.7303
-11 | -0.3522 | 0.1208 | -0.0352 | -2.9156
-10.5 | -0.3483 | 0.1126 | -0.0375 | -3.0933
-10 | -0.3545 | 0.10259 | -0.0406 | -3.4555
-9.5 | -0.3457 | 0.09238 | -0.0478 | -3.7422
-9 | -0.3358 | 0.07885 | -0.0611 | -4.2587
-8.5 | -0.3443 | 0.06236 | -0.0768 | -5.5212
-8 | -0.3747 | 0.04443 | -0.0932 | -8.4335
-7.5 | -0.3225 | 0.02498 | -0.1356 | -12.9103
-7 | -0.2891 | 0.01849 | -0.1424 | -15.6355
-6.5 | -0.2513 | 0.01543 | -0.14 | -16.2865
-6 | -0.1998 | 0.01366 | -0.1376 | -14.6266
-5 | -0.0814 | 0.01107 | -0.1345 | -7.3532
-4.5 | -0.0173 | 0.01025 | -0.1335 | -1.6878
-4 | 0.047 | 0.00952 | -0.1326 | 4.937
-3.5 | 0.1104 | 0.00876 | -0.1318 | 12.6027
-3 | 0.1737 | 0.00809 | -0.1312 | 21.471
-2.5 | 0.2359 | 0.007 | -0.1311 | 33.7
-2 | 0.2997 | 0.00675 | -0.1301 | 44.4
-1 | 0.4318 | 0.00728 | -0.1282 | 59.3132
-0.5 | 0.4969 | 0.00758 | -0.1271 | 65.5541
0.5 | 0.626 | 0.00814 | -0.1249 | 76.9042
1 | 0.6902 | 0.00839 | -0.1238 | 82.2646
1.5 | 0.7533 | 0.00857 | -0.1225 | 87.8996
2.5 | 0.8764 | 0.00911 | -0.119 | 96.202
3 | 0.9359 | 0.00945 | -0.1167 | 99.037
3.5 | 0.9959 | 0.00978 | -0.1144 | 101.8303
4 | 1.0527 | 0.01021 | -0.1114 | 103.1048
5 | 1.155 | 0.01118 | -0.103 | 103.3095
5.5 | 1.2029 | 0.01185 | -0.0981 | 101.5105
6 | 1.2482 | 0.01263 | -0.0927 | 98.8282
6.5 | 1.2901 | 0.01357 | -0.0868 | 95.07
7 | 1.3271 | 0.01468 | -0.0803 | 90.4019
7.5 | 1.361 | 0.01594 | -0.0735 | 85.3827
8 | 1.3886 | 0.01756 | -0.0665 | 79.0774
8.5 | 1.4132 | 0.01953 | -0.0597 | 72.3605
9 | 1.4328 | 0.0221 | -0.0535 | 64.8326
9.5 | 1.4489 | 0.0253 | -0.0481 | 57.2688
10 | 1.4627 | 0.02912 | -0.0436 | 50.2301
10.5 | 1.4705 | 0.0337 | -0.0398 | 43.635
11 | 1.4725 | 0.03918 | -0.037 | 37.583
11.5 | 1.4688 | 0.04559 | -0.0352 | 32.2176
12 | 1.4592 | 0.05308 | -0.0347 | 27.4906
12.5 | 1.4483 | 0.06132 | -0.0353 | 23.6187
13 | 1.4289 | 0.07103 | -0.0376 | 20.1169
13.5 | 1.4125 | 0.08103 | -0.0406 | 17.4318
14 | 1.3919 | 0.09213 | -0.0451 | 15.108
14.5 | 1.3672 | 0.10424 | -0.0509 | 13.1159
15 | 1.3492 | 0.11592 | -0.0569 | 11.6391
15.5 | 1.332 | 0.12789 | -0.0636 | 10.4152
16 | 1.3142 | 0.14021 | -0.0711 | 9.3731

## 49. Re 2M Mach 0.00 (1)
BIGFOIL.COM POLAR EXPORT
DU 80-141
DU 80-141 |  |  |  | Cl Max: | 1.8 | at alpha= | 11.5 | deg
JavaFoil+Calcfoil stall+Eppler ext transition |  |  |  | L/D Max: | 120.678 | at alpha= | 8.5 | deg
Re: | 2000000 |  |  | Cd Min: | 0.00692 | at alpha= | -4 | deg
Mach: | 0 |  |  | Cl=0 at alpha= | -5.4322 | deg
|  |  |  | @ Cl=0.1, Cd= | 0.008213
|  |  |  | @ Cl=0.4, Cd= | 0.0079133
|  |  |  | @ Cl=0.6, Cd= | 0.008631
alpha (deg) | Cl | Cd | Cm | Cl/Cd
-17.5 | -0.584 | 0.13544 | -0.055 | -4.312
-17 | -0.59 | 0.12854 | -0.057 | -4.589
-16.5 | -0.594 | 0.12244 | -0.057 | -4.85
-16 | -0.596 | 0.11592 | -0.059 | -5.141
-15.5 | -0.596 | 0.10891 | -0.061 | -5.472
-15 | -0.594 | 0.10254 | -0.063 | -5.79
-14.5 | -0.589 | 0.09647 | -0.065 | -6.102
-14 | -0.582 | 0.08918 | -0.069 | -6.526
-13.5 | -0.573 | 0.08189 | -0.074 | -6.994
-13 | -0.564 | 0.07127 | -0.081 | -7.917
-12.5 | -0.597 | 0.03169 | -0.108 | -18.829
-12 | -0.585 | 0.02397 | -0.112 | -24.403
-11.5 | -0.56 | 0.02132 | -0.114 | -26.276
-11 | -0.531 | 0.01926 | -0.115 | -27.586
-10.5 | -0.497 | 0.01798 | -0.116 | -27.63
-10 | -0.459 | 0.01695 | -0.117 | -27.059
-9.5 | -0.417 | 0.016 | -0.118 | -26.071
-9 | -0.373 | 0.01512 | -0.118 | -24.673
-8.5 | -0.326 | 0.01436 | -0.119 | -22.719
-8 | -0.277 | 0.01363 | -0.12 | -20.326
-7.5 | -0.226 | 0.0132 | -0.12 | -17.118
-7 | -0.173 | 0.01275 | -0.121 | -13.578
-6.5 | -0.119 | 0.01229 | -0.121 | -9.676
-6 | -0.068 | 0.00849 | -0.131 | -7.984
-5.5 | -0.008 | 0.0086 | -0.131 | -0.985
-5 | 0.051 | 0.00847 | -0.132 | 6.078
-4.5 | 0.112 | 0.00815 | -0.132 | 13.719
-4 | 0.173 | 0.00692 | -0.133 | 24.946
-3.5 | 0.233 | 0.00784 | -0.133 | 29.769
-3 | 0.294 | 0.00764 | -0.134 | 38.506
-2.5 | 0.355 | 0.00781 | -0.134 | 45.479
-2 | 0.416 | 0.00795 | -0.135 | 52.276
-1.5 | 0.476 | 0.00814 | -0.135 | 58.498
-1 | 0.536 | 0.0083 | -0.135 | 64.603
-0.5 | 0.597 | 0.00862 | -0.136 | 69.236
0 | 0.657 | 0.00884 | -0.136 | 74.301
0.5 | 0.717 | 0.00908 | -0.137 | 78.954
1 | 0.777 | 0.00937 | -0.137 | 82.945
1.5 | 0.837 | 0.00967 | -0.137 | 86.544
2 | 0.896 | 0.01001 | -0.138 | 89.498
2.5 | 0.956 | 0.01044 | -0.138 | 91.497
3 | 1.015 | 0.01091 | -0.138 | 92.979
3.5 | 1.073 | 0.01139 | -0.139 | 94.229
4 | 1.132 | 0.01199 | -0.139 | 94.35
4.5 | 1.19 | 0.01253 | -0.139 | 94.94
5 | 1.247 | 0.01314 | -0.14 | 94.873
5.5 | 1.303 | 0.01414 | -0.14 | 92.179
6 | 1.358 | 0.01502 | -0.14 | 90.406
6.5 | 1.411 | 0.01586 | -0.141 | 88.975
7 | 1.463 | 0.01665 | -0.141 | 87.862
7.5 | 1.513 | 0.01771 | -0.141 | 85.431
8 | 1.562 | 0.01903 | -0.141 | 82.071
8.5 | 1.607 | 0.01331 | -0.141 | 120.678
9 | 1.65 | 0.01415 | -0.141 | 116.588
9.5 | 1.689 | 0.0151 | -0.142 | 111.907
10 | 1.725 | 0.01579 | -0.142 | 109.256
10.5 | 1.754 | 0.01657 | -0.142 | 105.841
11 | 1.78 | 0.01743 | -0.142 | 102.068
11.5 | 1.8 | 0.02216 | -0.142 | 81.226
12 | 1.795 | 0.02348 | -0.141 | 76.44
12.5 | 1.776 | 0.02568 | -0.139 | 69.172
13 | 1.761 | 0.02808 | -0.137 | 62.709
13.5 | 1.743 | 0.0308 | -0.136 | 56.582
14 | 1.713 | 0.03476 | -0.134 | 49.301
14.5 | 1.692 | 0.03774 | -0.133 | 44.823
15 | 1.668 | 0.04074 | -0.133 | 40.938
15.5 | 1.628 | 0.04597 | -0.131 | 35.426
16 | 1.586 | 0.0513 | -0.13 | 30.921
16.5 | 1.541 | 0.05748 | -0.128 | 26.801

## 50. Re 2M Mach 0.00 (2)
BIGFOIL.COM POLAR EXPORT
DU 80-141
DU 80-141 |  |  |  | Cl Max: | 1.6868 | at alpha= | 17 | deg
XFOIL ncrit=9 |  |  |  | L/D Max: | 128.559 | at alpha= | 5 | deg
Re: | 2000000 |  |  | Cd Min: | 0.00516 | at alpha= | -2 | deg
Mach: | 0 |  |  | Cl=0 at alpha= | -4.6618 | deg
|  |  |  | @ Cl=0.1, Cd= | 0.0068539
|  |  |  | @ Cl=0.4, Cd= | 0.0053756
|  |  |  | @ Cl=0.6, Cd= | 0.0059529
alpha (deg) | Cl | Cd | Cm | Cl/Cd
-17 | -0.7811 | 0.1187 | -0.0294 | -6.5805
-16.5 | -0.9412 | 0.07936 | -0.0521 | -11.8599
-16 | -0.9939 | 0.06215 | -0.0628 | -15.992
-15.5 | -1.0292 | 0.04984 | -0.0701 | -20.6501
-15 | -1.0422 | 0.04263 | -0.073 | -24.4476
-14.5 | -1.0536 | 0.03679 | -0.0739 | -28.6382
-14 | -1.0578 | 0.03242 | -0.0731 | -32.628
-13.5 | -1.0599 | 0.02911 | -0.0707 | -36.4102
-13 | -1.0669 | 0.02604 | -0.0674 | -40.9716
-12.5 | -1.0039 | 0.02341 | -0.0746 | -42.8834
-12 | -0.9467 | 0.0189 | -0.0829 | -50.0899
-11.5 | -0.8867 | 0.01716 | -0.0863 | -51.6725
-11 | -0.8201 | 0.016 | -0.0901 | -51.2563
-10.5 | -0.7577 | 0.01483 | -0.0928 | -51.0924
-10 | -0.6991 | 0.01372 | -0.0944 | -50.9548
-9.5 | -0.6472 | 0.0129 | -0.0943 | -50.1705
-9 | -0.5772 | 0.0116 | -0.0982 | -49.7586
-8.5 | -0.4579 | 0.01027 | -0.1128 | -44.5862
-8 | -0.3523 | 0.00987 | -0.1241 | -35.694
-7.5 | -0.3033 | 0.00963 | -0.1229 | -31.4953
-7 | -0.2532 | 0.00911 | -0.1221 | -27.7936
-6.5 | -0.1999 | 0.00881 | -0.1217 | -22.6901
-6 | -0.1464 | 0.00843 | -0.1214 | -17.3665
-5.5 | -0.0918 | 0.00811 | -0.1212 | -11.3194
-5 | -0.0368 | 0.00778 | -0.1211 | -4.7301
-4.5 | 0.0176 | 0.00737 | -0.1209 | 2.3881
-4 | 0.072 | 0.00701 | -0.1207 | 10.271
-3.5 | 0.1258 | 0.00671 | -0.1203 | 18.7481
-3 | 0.1792 | 0.00629 | -0.1201 | 28.4897
-2.5 | 0.2322 | 0.00567 | -0.1199 | 40.9524
-2 | 0.2852 | 0.00516 | -0.1195 | 55.2713
-1.5 | 0.3415 | 0.00525 | -0.1193 | 65.0476
-1 | 0.3979 | 0.00537 | -0.1192 | 74.0968
-0.5 | 0.4542 | 0.00552 | -0.119 | 82.2826
0 | 0.5102 | 0.00566 | -0.1188 | 90.1413
0.5 | 0.5659 | 0.00583 | -0.1185 | 97.0669
1 | 0.6214 | 0.00603 | -0.1182 | 103.0514
1.5 | 0.676 | 0.00622 | -0.1177 | 108.6817
2 | 0.7304 | 0.0064 | -0.1173 | 114.125
2.5 | 0.7845 | 0.00661 | -0.1168 | 118.6838
3 | 0.8378 | 0.00686 | -0.1161 | 122.1283
3.5 | 0.8911 | 0.0071 | -0.1155 | 125.507
4 | 0.9428 | 0.00743 | -0.1146 | 126.891
4.5 | 0.9939 | 0.00778 | -0.1136 | 127.7506
5 | 1.0439 | 0.00812 | -0.1125 | 128.5591
5.5 | 1.0931 | 0.00851 | -0.1112 | 128.4489
6 | 1.1414 | 0.00894 | -0.1097 | 127.6734
6.5 | 1.1876 | 0.00947 | -0.1079 | 125.4065
7 | 1.2324 | 0.01005 | -0.1059 | 122.6269
7.5 | 1.276 | 0.01065 | -0.1036 | 119.8122
8 | 1.3197 | 0.0112 | -0.1014 | 117.8304
8.5 | 1.3605 | 0.01185 | -0.0987 | 114.8101
9 | 1.3989 | 0.01245 | -0.0955 | 112.3614
9.5 | 1.4326 | 0.01309 | -0.0915 | 109.4423
10 | 1.4644 | 0.01383 | -0.0872 | 105.8858
10.5 | 1.4946 | 0.01465 | -0.0828 | 102.0205
11 | 1.5225 | 0.01557 | -0.0782 | 97.7842
11.5 | 1.5472 | 0.01662 | -0.0732 | 93.0927
12 | 1.569 | 0.01781 | -0.0681 | 88.0966
12.5 | 1.588 | 0.01918 | -0.063 | 82.7946
13 | 1.6038 | 0.02083 | -0.0579 | 76.9947
13.5 | 1.6217 | 0.02251 | -0.0537 | 72.0435
14 | 1.6335 | 0.02475 | -0.0494 | 66
14.5 | 1.6484 | 0.02705 | -0.0461 | 60.939
15 | 1.6603 | 0.02982 | -0.0431 | 55.6774
15.5 | 1.6681 | 0.03316 | -0.0405 | 50.3046
16 | 1.675 | 0.03684 | -0.0384 | 45.4669
16.5 | 1.6831 | 0.04066 | -0.0369 | 41.3945
17 | 1.6868 | 0.04519 | -0.0359 | 37.3268
17.5 | 1.6853 | 0.05062 | -0.0354 | 33.2932
18 | 1.6818 | 0.0567 | -0.0357 | 29.6614
18.5 | 1.6816 | 0.06272 | -0.0366 | 26.8112
19 | 1.6759 | 0.0698 | -0.0381 | 24.01
19.5 | 1.6655 | 0.07791 | -0.0405 | 21.3772
20 | 1.6495 | 0.08727 | -0.0439 | 18.9011

## 51. Re 2M Mach 0.10 (1)
BIGFOIL.COM POLAR EXPORT
DU 80-141
DU 80-141 |  |  |  | Cl Max: | 1.8 | at alpha= | 11.5 | deg
JavaFoil+Calcfoil stall+Eppler ext transition |  |  |  | L/D Max: | 119.748 | at alpha= | 8.5 | deg
Re: | 2000000 |  |  | Cd Min: | 0.00695 | at alpha= | -4 | deg
Mach: | 0.1 |  |  | Cl=0 at alpha= | -5.4262 | deg
|  |  |  | @ Cl=0.1, Cd= | 0.00863
|  |  |  | @ Cl=0.4, Cd= | 0.0079369
|  |  |  | @ Cl=0.6, Cd= | 0.00866
alpha (deg) | Cl | Cd | Cm | Cl/Cd
-17 | -0.562 | 0.13062 | -0.055 | -4.304
-16.5 | -0.569 | 0.12457 | -0.056 | -4.57
-16 | -0.574 | 0.11794 | -0.057 | -4.867
-15.5 | -0.577 | 0.111 | -0.059 | -5.195
-15 | -0.577 | 0.1047 | -0.061 | -5.508
-14.5 | -0.574 | 0.09848 | -0.063 | -5.83
-14 | -0.569 | 0.09205 | -0.066 | -6.179
-13.5 | -0.561 | 0.08478 | -0.07 | -6.622
-13 | -0.553 | 0.07542 | -0.077 | -7.336
-12.5 | -0.548 | 0.06084 | -0.089 | -9.014
-12 | -0.578 | 0.02543 | -0.112 | -22.745
-11.5 | -0.556 | 0.02199 | -0.114 | -25.303
-11 | -0.529 | 0.01963 | -0.116 | -26.946
-10.5 | -0.496 | 0.01821 | -0.117 | -27.218
-10 | -0.458 | 0.01709 | -0.117 | -26.816
-9.5 | -0.418 | 0.01612 | -0.118 | -25.908
-9 | -0.374 | 0.01522 | -0.119 | -24.549
-8.5 | -0.327 | 0.01443 | -0.119 | -22.668
-8 | -0.278 | 0.0137 | -0.12 | -20.282
-7.5 | -0.227 | 0.01327 | -0.121 | -17.087
-7 | -0.174 | 0.01282 | -0.121 | -13.555
-6.5 | -0.119 | 0.01235 | -0.122 | -9.67
-6 | -0.068 | 0.00853 | -0.131 | -7.981
-5.5 | -0.009 | 0.00864 | -0.132 | -0.984
-5 | 0.052 | 0.00851 | -0.132 | 6.08
-4.5 | 0.112 | 0.00866 | -0.133 | 12.981
-4 | 0.173 | 0.00695 | -0.133 | 24.945
-3.5 | 0.235 | 0.0079 | -0.134 | 29.674
-3 | 0.296 | 0.00767 | -0.134 | 38.576
-2.5 | 0.357 | 0.00781 | -0.135 | 45.683
-2 | 0.418 | 0.00799 | -0.135 | 52.274
-1.5 | 0.478 | 0.00818 | -0.136 | 58.479
-1 | 0.539 | 0.00832 | -0.136 | 64.814
-0.5 | 0.6 | 0.00866 | -0.137 | 69.208
0 | 0.66 | 0.0089 | -0.137 | 74.205
0.5 | 0.721 | 0.00914 | -0.137 | 78.844
1 | 0.781 | 0.00943 | -0.138 | 82.801
1.5 | 0.841 | 0.0097 | -0.138 | 86.723
2 | 0.901 | 0.01009 | -0.138 | 89.256
2.5 | 0.96 | 0.01048 | -0.139 | 91.624
3 | 1.02 | 0.01097 | -0.139 | 92.954
3.5 | 1.079 | 0.0115 | -0.14 | 93.791
4 | 1.137 | 0.0121 | -0.14 | 93.964
4.5 | 1.195 | 0.01266 | -0.14 | 94.422
5 | 1.253 | 0.01322 | -0.14 | 94.738
5.5 | 1.309 | 0.01425 | -0.141 | 91.884
6 | 1.365 | 0.01516 | -0.141 | 90.027
6.5 | 1.418 | 0.01601 | -0.141 | 88.558
7 | 1.47 | 0.0169 | -0.142 | 86.975
7.5 | 1.52 | 0.01786 | -0.142 | 85.116
8 | 1.568 | 0.01938 | -0.142 | 80.916
8.5 | 1.613 | 0.01347 | -0.142 | 119.748
9 | 1.656 | 0.01433 | -0.142 | 115.525
9.5 | 1.694 | 0.01527 | -0.142 | 110.945
10 | 1.729 | 0.01597 | -0.142 | 108.278
10.5 | 1.757 | 0.0168 | -0.143 | 104.592
11 | 1.781 | 0.02138 | -0.143 | 83.301
11.5 | 1.8 | 0.02247 | -0.143 | 80.091
12 | 1.785 | 0.02412 | -0.141 | 74.01
12.5 | 1.766 | 0.02643 | -0.139 | 66.814
13 | 1.748 | 0.02902 | -0.137 | 60.234
13.5 | 1.726 | 0.03196 | -0.136 | 53.993
14 | 1.693 | 0.03604 | -0.134 | 46.981
14.5 | 1.67 | 0.0389 | -0.134 | 42.93
15 | 1.638 | 0.04267 | -0.133 | 38.394
15.5 | 1.593 | 0.04842 | -0.131 | 32.894
16 | 1.545 | 0.05427 | -0.129 | 28.472
16.5 | 1.494 | 0.06095 | -0.128 | 24.509

## 52. Re 2M Mach 0.10 (2)
BIGFOIL.COM POLAR EXPORT
DU 80-141
DU 80-141 |  |  |  | Cl Max: | 1.678 | at alpha= | 17 | deg
XFOIL ncrit=9 |  |  |  | L/D Max: | 128.227 | at alpha= | 5 | deg
Re: | 2000000 |  |  | Cd Min: | 0.00517 | at alpha= | -2 | deg
Mach: | 0.1 |  |  | Cl=0 at alpha= | -4.6524 | deg
|  |  |  | @ Cl=0.1, Cd= | 0.0068811
|  |  |  | @ Cl=0.4, Cd= | 0.0053816
|  |  |  | @ Cl=0.6, Cd= | 0.0059636
alpha (deg) | Cl | Cd | Cm | Cl/Cd
-16 | -0.8795 | 0.08467 | -0.049 | -10.3874
-15.5 | -0.9592 | 0.06233 | -0.063 | -15.3891
-15 | -0.9865 | 0.05096 | -0.0699 | -19.3583
-14.5 | -1.0096 | 0.04243 | -0.0735 | -23.7945
-14 | -1.0235 | 0.03639 | -0.0743 | -28.1259
-13.5 | -1.0261 | 0.03225 | -0.0733 | -31.8171
-13 | -1.0402 | 0.02858 | -0.0696 | -36.3961
-12.5 | -1.0107 | 0.0254 | -0.0726 | -39.7913
-12 | -0.9469 | 0.02101 | -0.0828 | -45.069
-11.5 | -0.8934 | 0.01797 | -0.0869 | -49.7162
-11 | -0.8269 | 0.01657 | -0.0908 | -49.9034
-10.5 | -0.7631 | 0.01528 | -0.0938 | -49.9411
-10 | -0.7049 | 0.01407 | -0.0952 | -50.0995
-9.5 | -0.6537 | 0.01316 | -0.0948 | -49.6733
-9 | -0.5797 | 0.01218 | -0.099 | -47.5944
-8.5 | -0.4576 | 0.01041 | -0.1145 | -43.9577
-8 | -0.3563 | 0.00999 | -0.1247 | -35.6657
-7.5 | -0.3067 | 0.00974 | -0.1235 | -31.4887
-7 | -0.2561 | 0.00919 | -0.1227 | -27.8672
-6.5 | -0.2024 | 0.00886 | -0.1223 | -22.8442
-6 | -0.1484 | 0.00848 | -0.1219 | -17.5
-5.5 | -0.0935 | 0.00816 | -0.1217 | -11.4583
-5 | -0.0381 | 0.00782 | -0.1215 | -4.8721
-4.5 | 0.0167 | 0.0074 | -0.1214 | 2.2568
-4 | 0.0714 | 0.00704 | -0.1211 | 10.142
-3.5 | 0.1254 | 0.00674 | -0.1207 | 18.6053
-3 | 0.1795 | 0.00632 | -0.1205 | 28.4019
-2.5 | 0.2329 | 0.00571 | -0.1203 | 40.7881
-2 | 0.286 | 0.00517 | -0.1199 | 55.3191
-1.5 | 0.3427 | 0.00526 | -0.1197 | 65.1521
-1 | 0.3994 | 0.00538 | -0.1196 | 74.2379
-0.5 | 0.4561 | 0.00553 | -0.1194 | 82.4774
0 | 0.5124 | 0.00567 | -0.1191 | 90.3704
0.5 | 0.5683 | 0.00585 | -0.1188 | 97.1453
1 | 0.6241 | 0.00605 | -0.1185 | 103.157
2 | 0.7339 | 0.00641 | -0.1176 | 114.493
2.5 | 0.7882 | 0.00664 | -0.117 | 118.7048
3 | 0.8419 | 0.00689 | -0.1164 | 122.1916
3.5 | 0.8954 | 0.00713 | -0.1157 | 125.582
4 | 0.9475 | 0.00746 | -0.1148 | 127.0107
4.5 | 0.9987 | 0.00783 | -0.1137 | 127.5479
5 | 1.0489 | 0.00818 | -0.1125 | 128.2274
5.5 | 1.0983 | 0.00857 | -0.1111 | 128.1564
6 | 1.1471 | 0.00899 | -0.1097 | 127.5973
6.5 | 1.1933 | 0.00954 | -0.1077 | 125.0839
7 | 1.2382 | 0.01012 | -0.1056 | 122.3518
7.5 | 1.2821 | 0.01072 | -0.1033 | 119.5989
8 | 1.3254 | 0.0113 | -0.1009 | 117.292
8.5 | 1.3661 | 0.01195 | -0.098 | 114.318
9 | 1.4031 | 0.01254 | -0.0943 | 111.89
9.5 | 1.4367 | 0.01323 | -0.0902 | 108.5941
10 | 1.4677 | 0.01402 | -0.0856 | 104.6862
10.5 | 1.4978 | 0.01488 | -0.0811 | 100.6586
11 | 1.525 | 0.01584 | -0.0763 | 96.2753
11.5 | 1.5495 | 0.01692 | -0.0712 | 91.578
12 | 1.5706 | 0.01818 | -0.066 | 86.3916
12.5 | 1.5887 | 0.01965 | -0.0608 | 80.8499
13 | 1.6031 | 0.02146 | -0.0557 | 74.7018
13.5 | 1.6203 | 0.0233 | -0.0515 | 69.5408
14 | 1.6304 | 0.02582 | -0.0473 | 63.1448
14.5 | 1.6464 | 0.02821 | -0.0442 | 58.3623
15 | 1.6566 | 0.03128 | -0.0413 | 52.9604
15.5 | 1.662 | 0.035 | -0.0388 | 47.4857
16 | 1.6705 | 0.03874 | -0.037 | 43.1208
16.5 | 1.6766 | 0.04298 | -0.0357 | 39.0088
17 | 1.678 | 0.048 | -0.035 | 34.9583
17.5 | 1.6728 | 0.05415 | -0.0349 | 30.892
18 | 1.672 | 0.06019 | -0.0355 | 27.7787
18.5 | 1.6693 | 0.0668 | -0.0368 | 24.9895
19 | 1.6607 | 0.07457 | -0.0388 | 22.2704
19.5 | 1.6466 | 0.08356 | -0.0419 | 19.7056
20 | 1.6258 | 0.09402 | -0.0461 | 17.2921

## 53. Re 2M Mach 0.25 (1)
BIGFOIL.COM POLAR EXPORT
DU 80-141
DU 80-141 |  |  |  | Cl Max: | 1.767 | at alpha= | 10.5 | deg
JavaFoil+Calcfoil stall+Eppler ext transition |  |  |  | L/D Max: | 124.573 | at alpha= | 7.5 | deg
Re: | 2000000 |  |  | Cd Min: | 0.00639 | at alpha= | -3 | deg
Mach: | 0.25 |  |  | Cl=0 at alpha= | -5.4344 | deg
|  |  |  | @ Cl=0.1, Cd= | 0.0085508
|  |  |  | @ Cl=0.4, Cd= | 0.0080558
|  |  |  | @ Cl=0.6, Cd= | 0.0087823
alpha (deg) | Cl | Cd | Cm | Cl/Cd
-18 | -0.218 | 0.15131 | -0.058 | -1.44
-17.5 | -0.267 | 0.144 | -0.058 | -1.855
-17 | -0.309 | 0.13827 | -0.058 | -2.238
-16.5 | -0.347 | 0.13149 | -0.058 | -2.64
-16 | -0.381 | 0.12538 | -0.057 | -3.035
-15.5 | -0.41 | 0.11924 | -0.056 | -3.435
-15 | -0.434 | 0.11361 | -0.056 | -3.823
-14.5 | -0.454 | 0.10695 | -0.056 | -4.248
-14 | -0.469 | 0.10101 | -0.056 | -4.645
-13.5 | -0.479 | 0.09442 | -0.057 | -5.07
-13 | -0.483 | 0.08842 | -0.06 | -5.467
-12.5 | -0.483 | 0.08185 | -0.064 | -5.895
-12 | -0.477 | 0.07526 | -0.069 | -6.334
-11.5 | -0.465 | 0.06931 | -0.073 | -6.712
-11 | -0.453 | 0.05968 | -0.084 | -7.583
-10.5 | -0.483 | 0.02022 | -0.119 | -23.88
-10 | -0.453 | 0.01814 | -0.12 | -24.992
-9.5 | -0.417 | 0.0169 | -0.121 | -24.675
-9 | -0.376 | 0.01586 | -0.122 | -23.692
-8.5 | -0.331 | 0.01496 | -0.123 | -22.096
-8 | -0.282 | 0.01413 | -0.123 | -19.968
-7.5 | -0.231 | 0.0137 | -0.124 | -16.87
-7 | -0.177 | 0.01318 | -0.124 | -13.461
-6.5 | -0.122 | 0.01268 | -0.125 | -9.635
-6 | -0.066 | 0.01223 | -0.126 | -5.365
-5.5 | -0.008 | 0.01183 | -0.126 | -0.693
-5 | 0.053 | 0.00871 | -0.136 | 6.09
-4.5 | 0.115 | 0.0085 | -0.137 | 13.577
-4 | 0.178 | 0.00797 | -0.137 | 22.34
-3.5 | 0.241 | 0.00665 | -0.138 | 36.222
-3 | 0.304 | 0.00639 | -0.138 | 47.557
-2.5 | 0.367 | 0.00796 | -0.139 | 46.096
-2 | 0.429 | 0.00814 | -0.139 | 52.691
-1.5 | 0.492 | 0.00836 | -0.139 | 58.808
-1 | 0.554 | 0.00853 | -0.14 | 64.931
-0.5 | 0.616 | 0.00887 | -0.14 | 69.453
0 | 0.678 | 0.00912 | -0.141 | 74.348
0.5 | 0.74 | 0.00939 | -0.141 | 78.856
1 | 0.802 | 0.00969 | -0.142 | 82.763
1.5 | 0.864 | 0.01001 | -0.142 | 86.292
2 | 0.925 | 0.01044 | -0.142 | 88.613
2.5 | 0.986 | 0.01087 | -0.143 | 90.737
3 | 1.047 | 0.01147 | -0.143 | 91.306
3.5 | 1.108 | 0.01204 | -0.143 | 92.01
4 | 1.168 | 0.01263 | -0.144 | 92.43
4.5 | 1.227 | 0.01322 | -0.144 | 92.848
5 | 1.286 | 0.01401 | -0.144 | 91.749
5.5 | 1.343 | 0.01511 | -0.145 | 88.907
6 | 1.399 | 0.01616 | -0.145 | 86.602
6.5 | 1.453 | 0.01709 | -0.145 | 85.001
7 | 1.505 | 0.01808 | -0.145 | 83.228
7.5 | 1.553 | 0.01247 | -0.146 | 124.573
8 | 1.6 | 0.01341 | -0.146 | 119.34
8.5 | 1.644 | 0.01439 | -0.146 | 114.273
9 | 1.684 | 0.01542 | -0.146 | 109.247
9.5 | 1.719 | 0.01624 | -0.146 | 105.818
10 | 1.747 | 0.01718 | -0.146 | 101.713
10.5 | 1.767 | 0.02209 | -0.146 | 79.998
11 | 1.764 | 0.02366 | -0.145 | 74.574
11.5 | 1.744 | 0.02591 | -0.143 | 67.289
12 | 1.718 | 0.02857 | -0.141 | 60.155
12.5 | 1.684 | 0.03185 | -0.14 | 52.893
13 | 1.639 | 0.03609 | -0.138 | 45.401
13.5 | 1.597 | 0.03953 | -0.137 | 40.395
14 | 1.533 | 0.04559 | -0.135 | 33.616
14.5 | 1.461 | 0.05254 | -0.133 | 27.808
15 | 1.381 | 0.06102 | -0.13 | 22.626
15.5 | 1.29 | 0.07198 | -0.126 | 17.926

## 54. Re 2M Mach 0.25 (2)
BIGFOIL.COM POLAR EXPORT
DU 80-141
DU 80-141 |  |  |  | Cl Max: | 1.635 | at alpha= | 16 | deg
XFOIL ncrit=9 |  |  |  | L/D Max: | 127.696 | at alpha= | 4.5 | deg
Re: | 2000000 |  |  | Cd Min: | 0.00525 | at alpha= | -2 | deg
Mach: | 0.25 |  |  | Cl=0 at alpha= | -4.6003 | deg
|  |  |  | @ Cl=0.1, Cd= | 0.0070462
|  |  |  | @ Cl=0.4, Cd= | 0.0054426
|  |  |  | @ Cl=0.6, Cd= | 0.0060141
alpha (deg) | Cl | Cd | Cm | Cl/Cd
-16.5 | -0.3354 | 0.16301 | -0.0196 | -2.0575
-16 | -0.3267 | 0.15906 | -0.0211 | -2.0539
-15.5 | -0.3202 | 0.15485 | -0.0227 | -2.0678
-15 | -0.3174 | 0.15037 | -0.0243 | -2.1108
-14 | -0.6685 | 0.09937 | -0.0404 | -6.7274
-13.5 | -0.7203 | 0.08171 | -0.0498 | -8.8153
-13 | -0.7848 | 0.06148 | -0.0623 | -12.7651
-12.5 | -0.827 | 0.0478 | -0.071 | -17.3013
-12 | -0.8536 | 0.03961 | -0.0738 | -21.5501
-11.5 | -0.8647 | 0.03244 | -0.0778 | -26.6554
-11 | -0.853 | 0.02379 | -0.0887 | -35.8554
-10.5 | -0.7868 | 0.01961 | -0.0973 | -40.1224
-10 | -0.7335 | 0.01714 | -0.099 | -42.7946
-9.5 | -0.6837 | 0.01537 | -0.0985 | -44.4828
-9 | -0.5951 | 0.01364 | -0.1053 | -43.629
-8.5 | -0.4561 | 0.01143 | -0.1235 | -39.9038
-8 | -0.3776 | 0.01081 | -0.1281 | -34.9306
-7.5 | -0.3259 | 0.0103 | -0.1268 | -31.6408
-7 | -0.2714 | 0.00981 | -0.126 | -27.6656
-6.5 | -0.2166 | 0.0092 | -0.1253 | -23.5435
-6 | -0.1598 | 0.00883 | -0.1248 | -18.0974
-5.5 | -0.1032 | 0.0084 | -0.1244 | -12.2857
-5 | -0.0458 | 0.00805 | -0.1241 | -5.6894
-4.5 | 0.0115 | 0.00764 | -0.1238 | 1.5052
-4 | 0.0676 | 0.00723 | -0.1234 | 9.3499
-3.5 | 0.124 | 0.00691 | -0.123 | 17.945
-3 | 0.1803 | 0.0065 | -0.1228 | 27.7385
-2.5 | 0.2359 | 0.00594 | -0.1226 | 39.7138
-2 | 0.2902 | 0.00525 | -0.1221 | 55.2762
-1.5 | 0.3486 | 0.00532 | -0.1219 | 65.5263
-1 | 0.4073 | 0.00546 | -0.1217 | 74.5971
-0.5 | 0.4659 | 0.0056 | -0.1214 | 83.1964
0 | 0.5241 | 0.00576 | -0.1212 | 90.9896
0.5 | 0.5815 | 0.00595 | -0.1207 | 97.7311
1 | 0.6392 | 0.00615 | -0.1203 | 103.935
1.5 | 0.6964 | 0.00636 | -0.1199 | 109.4969
2 | 0.7524 | 0.00655 | -0.1192 | 114.8702
2.5 | 0.8086 | 0.00677 | -0.1185 | 119.4387
3 | 0.8642 | 0.00702 | -0.1178 | 123.1054
3.5 | 0.9189 | 0.00731 | -0.1168 | 125.7045
4 | 0.9724 | 0.00766 | -0.1156 | 126.9452
4.5 | 1.0254 | 0.00803 | -0.1143 | 127.6961
5 | 1.0772 | 0.00844 | -0.1128 | 127.6303
5.5 | 1.1276 | 0.00885 | -0.111 | 127.4124
6 | 1.1769 | 0.00932 | -0.109 | 126.2768
6.5 | 1.2236 | 0.00991 | -0.1065 | 123.4712
7 | 1.2689 | 0.01053 | -0.1037 | 120.5033
7.5 | 1.3123 | 0.01119 | -0.1005 | 117.2744
8 | 1.3529 | 0.01177 | -0.0967 | 114.9448
8.5 | 1.3896 | 0.01245 | -0.0923 | 111.6145
9 | 1.4237 | 0.01326 | -0.0874 | 107.368
9.5 | 1.4575 | 0.01409 | -0.0827 | 103.4422
10 | 1.488 | 0.01501 | -0.0775 | 99.1339
10.5 | 1.5156 | 0.01607 | -0.0721 | 94.3124
11 | 1.5375 | 0.01739 | -0.0661 | 88.4129
11.5 | 1.5548 | 0.01901 | -0.0601 | 81.7885
12 | 1.5706 | 0.0209 | -0.0545 | 75.1483
12.5 | 1.5848 | 0.02313 | -0.0494 | 68.5171
13 | 1.5994 | 0.02565 | -0.0452 | 62.3548
13.5 | 1.609 | 0.02882 | -0.0414 | 55.8293
14 | 1.6208 | 0.03215 | -0.0384 | 50.4137
14.5 | 1.6291 | 0.03601 | -0.0359 | 45.2402
15 | 1.6288 | 0.04099 | -0.0339 | 39.7365
15.5 | 1.6324 | 0.04603 | -0.0328 | 35.4638
16 | 1.635 | 0.05153 | -0.0324 | 31.7291
16.5 | 1.6304 | 0.05824 | -0.0328 | 27.9945
17 | 1.6168 | 0.0665 | -0.0344 | 24.3128
17.5 | 1.6113 | 0.07425 | -0.0363 | 21.701
18 | 1.6002 | 0.0831 | -0.0392 | 19.2563
18.5 | 1.5841 | 0.09309 | -0.0432 | 17.0169
19 | 1.5602 | 0.10473 | -0.0486 | 14.8974
19.5 | 1.5369 | 0.11663 | -0.0547 | 13.1776
20 | 1.5173 | 0.12817 | -0.061 | 11.8382

## 55. Re 2M Mach 0.50 (1)
BIGFOIL.COM POLAR EXPORT
DU 80-141
DU 80-141 |  |  |  | Cl Max: | 1.688 | at alpha= | 8 | deg
JavaFoil+Calcfoil stall+Eppler ext transition |  |  |  | L/D Max: | 122.333 | at alpha= | 5.5 | deg
Re: | 2000000 |  |  | Cd Min: | 0.00686 | at alpha= | -2.5 | deg
Mach: | 0.5 |  |  | Cl=0 at alpha= | -5.4297 | deg
|  |  |  | @ Cl=0.1, Cd= | 0.012268
|  |  |  | @ Cl=0.4, Cd= | 0.006867
|  |  |  | @ Cl=0.6, Cd= | 0.0073921
alpha (deg) | Cl | Cd | Cm | Cl/Cd
-20 | -0.8 | 0.17918 | -0.074 | -4.466
-19.5 | -0.774 | 0.17363 | -0.074 | -4.455
-19 | -0.746 | 0.1674 | -0.073 | -4.454
-18.5 | -0.718 | 0.16183 | -0.072 | -4.438
-18 | -0.691 | 0.15592 | -0.072 | -4.432
-17.5 | -0.664 | 0.15351 | -0.073 | -4.327
-17 | -0.637 | 0.14593 | -0.073 | -4.367
-16.5 | -0.609 | 0.14139 | -0.07 | -4.308
-16 | -0.582 | 0.13586 | -0.07 | -4.283
-15.5 | -0.555 | 0.13167 | -0.07 | -4.214
-15 | -0.528 | 0.12758 | -0.07 | -4.136
-14.5 | -0.5 | 0.12473 | -0.07 | -4.011
-14 | -0.472 | 0.11935 | -0.066 | -3.957
-13.5 | -0.445 | 0.11274 | -0.067 | -3.948
-13 | -0.418 | 0.10842 | -0.067 | -3.854
-12.5 | -0.39 | 0.10679 | -0.067 | -3.656
-12 | -0.363 | 0.09138 | -0.065 | -3.968
-11.5 | -0.335 | 0.08146 | -0.065 | -4.116
-11 | -0.308 | 0.09385 | -0.065 | -3.28
-10.5 | -0.281 | 0.06853 | -0.067 | -4.094
-10 | -0.253 | 0.07054 | -0.064 | -3.583
-9.5 | -0.225 | 0.0635 | -0.066 | -3.548
-9 | -0.198 | 0.05779 | -0.072 | -3.43
-8.5 | -0.17 | 0.05772 | -0.064 | -2.945
-8 | -0.23 | 0.05269 | -0.059 | -4.368
-7.5 | -0.204 | 0.04773 | -0.073 | -4.279
-7 | -0.188 | 0.01497 | -0.138 | -12.566
-6.5 | -0.132 | 0.01426 | -0.139 | -9.249
-6 | -0.072 | 0.01359 | -0.14 | -5.276
-5.5 | -0.009 | 0.01303 | -0.141 | -0.693
-5 | 0.055 | 0.01258 | -0.141 | 4.388
-4.5 | 0.12 | 0.01213 | -0.142 | 9.935
-4 | 0.186 | 0.01122 | -0.143 | 16.616
-3.5 | 0.269 | 0.00754 | -0.154 | 35.656
-3 | 0.339 | 0.00691 | -0.154 | 49.127
-2.5 | 0.41 | 0.00686 | -0.155 | 59.717
-2 | 0.479 | 0.00687 | -0.155 | 69.787
-1.5 | 0.549 | 0.00721 | -0.156 | 76.185
-1 | 0.619 | 0.00746 | -0.156 | 82.927
-0.5 | 0.688 | 0.00765 | -0.157 | 89.903
0 | 0.757 | 0.00795 | -0.157 | 95.221
0.5 | 0.826 | 0.0082 | -0.158 | 100.751
1 | 0.895 | 0.00845 | -0.158 | 105.898
1.5 | 0.964 | 0.00884 | -0.159 | 109.009
2 | 1.032 | 0.00926 | -0.159 | 111.394
2.5 | 1.099 | 0.00981 | -0.159 | 112.092
3 | 1.167 | 0.01047 | -0.16 | 111.427
3.5 | 1.233 | 0.01093 | -0.16 | 112.78
4 | 1.299 | 0.01155 | -0.161 | 112.458
4.5 | 1.363 | 0.01253 | -0.161 | 108.714
5 | 1.425 | 0.01356 | -0.161 | 105.107
5.5 | 1.485 | 0.01214 | -0.161 | 122.333
6 | 1.542 | 0.01289 | -0.162 | 119.598
6.5 | 1.591 | 0.01386 | -0.162 | 114.75
7 | 1.633 | 0.01456 | -0.162 | 112.168
7.5 | 1.667 | 0.01611 | -0.162 | 103.442
8 | 1.688 | 0.0225 | -0.163 | 74.999
8.5 | 1.649 | 0.02636 | -0.159 | 62.531
9 | 1.586 | 0.03058 | -0.156 | 51.85
9.5 | 1.425 | 0.03676 | -0.152 | 38.766
10 | 0.85 | 0.08836 | -0.071 | 9.616
10.5 | 0.879 | 0.09392 | -0.081 | 9.363
11 | 0.918 | 0.0996 | -0.1 | 9.219
11.5 | 0.932 | 0.10318 | -0.077 | 9.03
12 | 0.96 | 0.10837 | -0.082 | 8.861
12.5 | 0.988 | 0.11349 | -0.083 | 8.702
13 | 1.016 | 0.11769 | -0.087 | 8.632

## 56. Re 2M Mach 0.50 (2)
BIGFOIL.COM POLAR EXPORT
DU 80-141
DU 80-141 |  |  |  | Cl Max: | 1.5532 | at alpha= | 12 | deg
XFOIL ncrit=9 |  |  |  | L/D Max: | 126.155 | at alpha= | 4 | deg
Re: | 2000000 |  |  | Cd Min: | 0.0056 | at alpha= | -1.5 | deg
Mach: | 0.5 |  |  | Cl=0 at alpha= | -4.3572 | deg
|  |  |  | @ Cl=0.1, Cd= | 0.007804
|  |  |  | @ Cl=0.4, Cd= | 0.0056565
|  |  |  | @ Cl=0.6, Cd= | 0.0061997
alpha (deg) | Cl | Cd | Cm | Cl/Cd
-12.5 | -0.3967 | 0.14042 | -0.0268 | -2.8251
-12 | -0.3852 | 0.13317 | -0.0292 | -2.8925
-11.5 | -0.3788 | 0.12484 | -0.0319 | -3.0343
-11 | -0.3588 | 0.11383 | -0.0409 | -3.1521
-10.5 | -0.3393 | 0.10242 | -0.0511 | -3.3128
-9.5 | -0.3499 | 0.07405 | -0.0744 | -4.7252
-9 | -0.3921 | 0.05888 | -0.0832 | -6.6593
-8.5 | -0.3528 | 0.03201 | -0.1347 | -11.0216
-8 | -0.3626 | 0.02464 | -0.1404 | -14.7159
-6.5 | -0.2764 | 0.01241 | -0.1392 | -22.2724
-6 | -0.2162 | 0.01084 | -0.1376 | -19.9446
-5.5 | -0.151 | 0.00988 | -0.1364 | -15.2834
-5 | -0.0851 | 0.00913 | -0.1352 | -9.3209
-4 | 0.0473 | 0.00821 | -0.1331 | 5.7613
-3.5 | 0.1135 | 0.0077 | -0.1326 | 14.7403
-3 | 0.1797 | 0.00728 | -0.1322 | 24.6841
-2.5 | 0.2452 | 0.00678 | -0.1318 | 36.1652
-2 | 0.308 | 0.00587 | -0.1316 | 52.4702
-1.5 | 0.3729 | 0.0056 | -0.1309 | 66.5893
-1 | 0.44 | 0.00574 | -0.1304 | 76.6551
-0.5 | 0.5069 | 0.00591 | -0.1298 | 85.7699
0 | 0.5733 | 0.00611 | -0.1292 | 93.8298
0.5 | 0.6388 | 0.00633 | -0.1284 | 100.9163
1 | 0.7037 | 0.00659 | -0.1274 | 106.783
1.5 | 0.7685 | 0.00685 | -0.1263 | 112.1898
2 | 0.832 | 0.00716 | -0.125 | 116.2011
2.5 | 0.895 | 0.00739 | -0.1234 | 121.1096
3 | 0.9563 | 0.00773 | -0.1215 | 123.7128
3.5 | 1.0175 | 0.00808 | -0.1193 | 125.9282
4 | 1.0761 | 0.00853 | -0.1166 | 126.1547
4.5 | 1.1319 | 0.00902 | -0.1132 | 125.4878
5 | 1.1832 | 0.00955 | -0.1087 | 123.8953
5.5 | 1.2331 | 0.01014 | -0.104 | 121.6075
6 | 1.28 | 0.01087 | -0.0986 | 117.7553
6.5 | 1.3254 | 0.01161 | -0.0929 | 114.1602
7.5 | 1.4059 | 0.01352 | -0.0799 | 103.9867
8 | 1.4396 | 0.01475 | -0.0727 | 97.6
8.5 | 1.4684 | 0.01628 | -0.0653 | 90.1966
9 | 1.4935 | 0.01819 | -0.0582 | 82.1056
9.5 | 1.5138 | 0.02068 | -0.0515 | 73.2012
10 | 1.5294 | 0.02391 | -0.0457 | 63.9649
10.5 | 1.5398 | 0.02793 | -0.0408 | 55.1307
11 | 1.5479 | 0.03252 | -0.0367 | 47.5984
11.5 | 1.5508 | 0.03791 | -0.0335 | 40.9074
12 | 1.5532 | 0.04384 | -0.0314 | 35.4288
12.5 | 1.5468 | 0.051 | -0.0304 | 30.3294
13 | 1.5346 | 0.0593 | -0.0308 | 25.8786
13.5 | 1.5195 | 0.06847 | -0.0326 | 22.1922
14 | 1.4976 | 0.07901 | -0.0359 | 18.9546
14.5 | 1.4693 | 0.09092 | -0.041 | 16.1604
15 | 1.4397 | 0.10362 | -0.0473 | 13.894
15.5 | 1.4147 | 0.11626 | -0.0542 | 12.1684
16 | 1.3894 | 0.12934 | -0.062 | 10.7422
16.5 | 1.3664 | 0.14238 | -0.0703 | 9.5969
17 | 1.3435 | 0.15575 | -0.0793 | 8.626

## 57. Re 3M Mach 0.00 (1)
BIGFOIL.COM POLAR EXPORT
DU 80-141
DU 80-141 |  |  |  | Cl Max: | 1.813 | at alpha= | 12 | deg
JavaFoil+Calcfoil stall+Eppler ext transition |  |  |  | L/D Max: | 123.973 | at alpha= | 9 | deg
Re: | 3000000 |  |  | Cd Min: | 0.00759 | at alpha= | -3 | deg
Mach: | 0 |  |  | Cl=0 at alpha= | -5.4322 | deg
|  |  |  | @ Cl=0.1, Cd= | 0.007783
|  |  |  | @ Cl=0.4, Cd= | 0.0078338
|  |  |  | @ Cl=0.6, Cd= | 0.008288
alpha (deg) | Cl | Cd | Cm | Cl/Cd
-18 | -0.578 | 0.13778 | -0.059 | -4.198
-17.5 | -0.586 | 0.13127 | -0.06 | -4.462
-17 | -0.592 | 0.1244 | -0.061 | -4.758
-16.5 | -0.596 | 0.11718 | -0.063 | -5.088
-16 | -0.599 | 0.11022 | -0.065 | -5.433
-15.5 | -0.6 | 0.1028 | -0.068 | -5.835
-15 | -0.599 | 0.09556 | -0.071 | -6.263
-14.5 | -0.594 | 0.08883 | -0.074 | -6.691
-14 | -0.591 | 0.07866 | -0.08 | -7.514
-13.5 | -0.593 | 0.06207 | -0.091 | -9.555
-13 | -0.626 | 0.02763 | -0.11 | -22.656
-12.5 | -0.611 | 0.02372 | -0.112 | -25.739
-12 | -0.589 | 0.02119 | -0.114 | -27.805
-11.5 | -0.563 | 0.01925 | -0.115 | -29.263
-11 | -0.532 | 0.01795 | -0.116 | -29.646
-10.5 | -0.497 | 0.01684 | -0.116 | -29.537
-10 | -0.459 | 0.0159 | -0.117 | -28.882
-9.5 | -0.418 | 0.01502 | -0.118 | -27.808
-9 | -0.373 | 0.0142 | -0.118 | -26.304
-8.5 | -0.327 | 0.01372 | -0.119 | -23.796
-8 | -0.277 | 0.01313 | -0.12 | -21.122
-7.5 | -0.226 | 0.01261 | -0.12 | -17.945
-7 | -0.184 | 0.00839 | -0.13 | -21.919
-6.5 | -0.126 | 0.00819 | -0.13 | -15.437
-6 | -0.068 | 0.00831 | -0.131 | -8.16
-5.5 | -0.008 | 0.0082 | -0.131 | -1.032
-5 | 0.051 | 0.00804 | -0.132 | 6.402
-4.5 | 0.112 | 0.00772 | -0.132 | 14.5
-4 | 0.173 | 0.00863 | -0.133 | 19.99
-3.5 | 0.233 | 0.00782 | -0.133 | 29.86
-3 | 0.294 | 0.00759 | -0.134 | 38.803
-2.5 | 0.355 | 0.00776 | -0.134 | 45.79
-2 | 0.416 | 0.00786 | -0.135 | 52.886
-1.5 | 0.476 | 0.00793 | -0.135 | 60.062
-1 | 0.536 | 0.00801 | -0.135 | 66.934
-0.5 | 0.597 | 0.00828 | -0.136 | 72.084
0 | 0.657 | 0.00844 | -0.136 | 77.867
0.5 | 0.717 | 0.00867 | -0.137 | 82.691
1 | 0.777 | 0.009 | -0.137 | 86.273
1.5 | 0.837 | 0.00935 | -0.137 | 89.467
2 | 0.896 | 0.00975 | -0.138 | 91.944
2.5 | 0.956 | 0.01017 | -0.138 | 93.935
3 | 1.015 | 0.01067 | -0.138 | 95.132
3.5 | 1.073 | 0.01101 | -0.139 | 97.507
4 | 1.132 | 0.01153 | -0.139 | 98.186
4.5 | 1.19 | 0.01214 | -0.139 | 97.957
5 | 1.247 | 0.01294 | -0.14 | 96.365
5.5 | 1.303 | 0.01374 | -0.14 | 94.869
6 | 1.358 | 0.01456 | -0.14 | 93.269
6.5 | 1.411 | 0.01504 | -0.141 | 93.856
7 | 1.463 | 0.01588 | -0.141 | 92.16
7.5 | 1.513 | 0.01691 | -0.141 | 89.48
8 | 1.562 | 0.01811 | -0.141 | 86.231
8.5 | 1.609 | 0.01932 | -0.141 | 83.251
9 | 1.65 | 0.01331 | -0.142 | 123.973
9.5 | 1.69 | 0.01411 | -0.142 | 119.761
10 | 1.725 | 0.01531 | -0.142 | 112.698
10.5 | 1.755 | 0.01536 | -0.142 | 114.257
11 | 1.78 | 0.01613 | -0.142 | 110.363
11.5 | 1.801 | 0.01696 | -0.142 | 106.184
12 | 1.813 | 0.02152 | -0.142 | 84.264
12.5 | 1.802 | 0.023 | -0.141 | 78.362
13 | 1.779 | 0.02512 | -0.139 | 70.816
13.5 | 1.758 | 0.02756 | -0.137 | 63.779
14 | 1.734 | 0.03046 | -0.136 | 56.909
14.5 | 1.701 | 0.03435 | -0.134 | 49.513
15 | 1.673 | 0.03753 | -0.133 | 44.568
15.5 | 1.644 | 0.04063 | -0.133 | 40.464
16 | 1.599 | 0.04581 | -0.131 | 34.91
16.5 | 1.554 | 0.05131 | -0.13 | 30.276
17 | 1.506 | 0.0571 | -0.128 | 26.377

## 58. Re 3M Mach 0.00 (2)
BIGFOIL.COM POLAR EXPORT
DU 80-141
DU 80-141 |  |  |  | Cl Max: | 1.7449 | at alpha= | 17.5 | deg
XFOIL ncrit=9 |  |  |  | L/D Max: | 137.672 | at alpha= | 4.5 | deg
Re: | 3000000 |  |  | Cd Min: | 0.00483 | at alpha= | -1.5 | deg
Mach: | 0 |  |  | Cl=0 at alpha= | -4.6877 | deg
|  |  |  | @ Cl=0.1, Cd= | 0.0065159
|  |  |  | @ Cl=0.4, Cd= | 0.0048964
|  |  |  | @ Cl=0.6, Cd= | 0.0053929
alpha (deg) | Cl | Cd | Cm | Cl/Cd
-18.5 | -0.9554 | 0.1094 | -0.0363 | -8.7331
-18 | -1.1236 | 0.07154 | -0.059 | -15.7059
-17.5 | -1.1742 | 0.0562 | -0.0685 | -20.8932
-17 | -1.1984 | 0.04646 | -0.0737 | -25.7942
-16.5 | -1.2121 | 0.03964 | -0.0761 | -30.5777
-16 | -1.2195 | 0.03447 | -0.0765 | -35.3786
-15.5 | -1.223 | 0.03028 | -0.0756 | -40.3897
-15 | -1.2214 | 0.02713 | -0.0735 | -45.0203
-14.5 | -1.2294 | 0.02419 | -0.0698 | -50.8227
-14 | -1.1677 | 0.02163 | -0.0767 | -53.9852
-13.5 | -1.1033 | 0.0195 | -0.0829 | -56.5795
-13 | -1.0404 | 0.01802 | -0.087 | -57.7358
-12.5 | -0.9847 | 0.01666 | -0.089 | -59.1056
-12 | -0.9221 | 0.01548 | -0.0921 | -59.5672
-11.5 | -0.8564 | 0.01449 | -0.0954 | -59.1028
-11 | -0.7896 | 0.01358 | -0.0988 | -58.1443
-10.5 | -0.7455 | 0.01211 | -0.0977 | -61.5607
-10 | -0.696 | 0.01119 | -0.097 | -62.1984
-9.5 | -0.5954 | 0.01028 | -0.1071 | -57.9183
-8.5 | -0.412 | 0.00956 | -0.1237 | -43.0962
-8 | -0.3619 | 0.00904 | -0.1229 | -40.0332
-7.5 | -0.3086 | 0.00869 | -0.1226 | -35.5121
-7 | -0.2544 | 0.00839 | -0.1224 | -30.3218
-6.5 | -0.1998 | 0.00805 | -0.1222 | -24.8199
-6 | -0.1446 | 0.00775 | -0.1221 | -18.6581
-5.5 | -0.0896 | 0.00747 | -0.122 | -11.9946
-5 | -0.0341 | 0.00721 | -0.1219 | -4.7295
-4.5 | 0.0205 | 0.00692 | -0.1217 | 2.9624
-4 | 0.0749 | 0.00663 | -0.1214 | 11.2971
-3.5 | 0.1299 | 0.00638 | -0.1213 | 20.3605
-1.5 | 0.3464 | 0.00483 | -0.1205 | 71.7184
-1 | 0.4029 | 0.0049 | -0.1204 | 82.2245
-0.5 | 0.4593 | 0.00502 | -0.1202 | 91.494
0 | 0.5153 | 0.00515 | -0.1201 | 100.0583
0.5 | 0.5714 | 0.0053 | -0.1199 | 107.8113
1 | 0.6268 | 0.00548 | -0.1196 | 114.3796
1.5 | 0.6813 | 0.00569 | -0.1191 | 119.7364
2 | 0.7362 | 0.00588 | -0.1188 | 125.2041
2.5 | 0.7905 | 0.0061 | -0.1183 | 129.5902
3 | 0.8441 | 0.00636 | -0.1177 | 132.7201
3.5 | 0.8967 | 0.00663 | -0.117 | 135.2489
4 | 0.9485 | 0.00692 | -0.1161 | 137.0665
4.5 | 0.9995 | 0.00726 | -0.1151 | 137.6722
5 | 1.0496 | 0.00764 | -0.1139 | 137.3822
5.5 | 1.0995 | 0.00802 | -0.1127 | 137.0948
6 | 1.1467 | 0.00853 | -0.111 | 134.4314
6.5 | 1.1943 | 0.00899 | -0.1095 | 132.8476
7 | 1.2401 | 0.00953 | -0.1076 | 130.1259
7.5 | 1.2849 | 0.01008 | -0.1055 | 127.4702
8 | 1.3298 | 0.01059 | -0.1035 | 125.5713
8.5 | 1.373 | 0.01111 | -0.1012 | 123.5824
9 | 1.4131 | 0.01173 | -0.0984 | 120.4689
9.5 | 1.4473 | 0.01236 | -0.0944 | 117.0955
10 | 1.4804 | 0.01302 | -0.0902 | 113.702
10.5 | 1.5116 | 0.01375 | -0.0858 | 109.9345
11 | 1.5418 | 0.01456 | -0.0815 | 105.8929
11.5 | 1.5685 | 0.01548 | -0.0767 | 101.3243
12 | 1.5921 | 0.01654 | -0.0716 | 96.2576
12.5 | 1.6149 | 0.01765 | -0.0667 | 91.4958
13 | 1.6339 | 0.01898 | -0.0617 | 86.0854
13.5 | 1.656 | 0.02028 | -0.0575 | 81.6568
14 | 1.6732 | 0.02197 | -0.0532 | 76.1584
14.5 | 1.6864 | 0.02409 | -0.049 | 70.0042
15 | 1.7033 | 0.0262 | -0.0458 | 65.0115
16 | 1.7239 | 0.03206 | -0.04 | 53.7711
16.5 | 1.7322 | 0.03551 | -0.0378 | 48.7806
17 | 1.7409 | 0.03917 | -0.0362 | 44.4447
17.5 | 1.7449 | 0.04356 | -0.0351 | 40.0574
18 | 1.7438 | 0.04883 | -0.0345 | 35.7117
18.5 | 1.7424 | 0.0545 | -0.0346 | 31.9706
19 | 1.7415 | 0.06043 | -0.0352 | 28.8185
19.5 | 1.7355 | 0.06734 | -0.0366 | 25.7722
20 | 1.7247 | 0.0753 | -0.0388 | 22.9044

## 59. Re 3M Mach 0.10 (1)
BIGFOIL.COM POLAR EXPORT
DU 80-141
DU 80-141 |  |  |  | Cl Max: | 1.811 | at alpha= | 12 | deg
JavaFoil+Calcfoil stall+Eppler ext transition |  |  |  | L/D Max: | 125.984 | at alpha= | 8.5 | deg
Re: | 3000000 |  |  | Cd Min: | 0.00758 | at alpha= | -3 | deg
Mach: | 0.1 |  |  | Cl=0 at alpha= | -5.4262 | deg
|  |  |  | @ Cl=0.1, Cd= | 0.008174
|  |  |  | @ Cl=0.4, Cd= | 0.0078375
|  |  |  | @ Cl=0.6, Cd= | 0.00829
alpha (deg) | Cl | Cd | Cm | Cl/Cd
-18 | -0.545 | 0.13924 | -0.059 | -3.915
-17.5 | -0.555 | 0.13289 | -0.06 | -4.179
-17 | -0.564 | 0.12664 | -0.06 | -4.452
-16.5 | -0.571 | 0.11992 | -0.061 | -4.761
-16 | -0.576 | 0.11296 | -0.063 | -5.099
-15.5 | -0.58 | 0.10565 | -0.066 | -5.485
-15 | -0.58 | 0.09919 | -0.068 | -5.847
-14.5 | -0.579 | 0.09192 | -0.071 | -6.294
-14 | -0.575 | 0.08383 | -0.076 | -6.863
-13.5 | -0.573 | 0.07236 | -0.083 | -7.916
-13 | -0.611 | 0.03196 | -0.108 | -19.105
-12.5 | -0.603 | 0.02475 | -0.112 | -24.367
-12 | -0.584 | 0.02192 | -0.114 | -26.623
-11.5 | -0.56 | 0.01962 | -0.115 | -28.534
-11 | -0.53 | 0.01816 | -0.116 | -29.2
-10.5 | -0.497 | 0.01705 | -0.117 | -29.12
-10 | -0.459 | 0.01603 | -0.118 | -28.631
-9.5 | -0.418 | 0.01512 | -0.118 | -27.651
-9 | -0.374 | 0.0143 | -0.119 | -26.17
-8.5 | -0.327 | 0.01379 | -0.12 | -23.739
-8 | -0.278 | 0.01323 | -0.12 | -21.038
-7.5 | -0.227 | 0.01269 | -0.121 | -17.897
-7 | -0.185 | 0.00845 | -0.13 | -21.864
-6.5 | -0.127 | 0.00823 | -0.131 | -15.421
-6 | -0.068 | 0.00836 | -0.131 | -8.145
-5.5 | -0.009 | 0.00819 | -0.132 | -1.038
-5 | 0.052 | 0.00807 | -0.132 | 6.406
-4.5 | 0.112 | 0.0082 | -0.133 | 13.705
-4 | 0.173 | 0.0087 | -0.133 | 19.924
-3.5 | 0.235 | 0.00788 | -0.134 | 29.777
-3 | 0.296 | 0.00758 | -0.134 | 39.02
-2.5 | 0.357 | 0.00776 | -0.135 | 46.009
-2 | 0.418 | 0.00787 | -0.135 | 53.061
-1.5 | 0.478 | 0.00794 | -0.136 | 60.271
-1 | 0.539 | 0.00806 | -0.136 | 66.912
-0.5 | 0.6 | 0.00829 | -0.137 | 72.349
0 | 0.66 | 0.00848 | -0.137 | 77.805
0.5 | 0.721 | 0.00873 | -0.137 | 82.573
1 | 0.781 | 0.00907 | -0.138 | 86.121
1.5 | 0.841 | 0.00942 | -0.138 | 89.238
2 | 0.901 | 0.00978 | -0.138 | 92.101
2.5 | 0.96 | 0.01026 | -0.139 | 93.581
3 | 1.02 | 0.01071 | -0.139 | 95.197
3.5 | 1.079 | 0.01105 | -0.14 | 97.644
4 | 1.137 | 0.01158 | -0.14 | 98.23
4.5 | 1.195 | 0.0123 | -0.14 | 97.185
5 | 1.253 | 0.01309 | -0.14 | 95.691
5.5 | 1.309 | 0.01384 | -0.141 | 94.591
6 | 1.365 | 0.01467 | -0.141 | 93.037
6.5 | 1.418 | 0.01524 | -0.141 | 93.033
7 | 1.47 | 0.01611 | -0.142 | 91.248
7.5 | 1.52 | 0.01712 | -0.142 | 88.79
8 | 1.568 | 0.01831 | -0.142 | 85.664
8.5 | 1.613 | 0.0128 | -0.142 | 125.984
9 | 1.656 | 0.01348 | -0.142 | 122.844
9.5 | 1.695 | 0.01426 | -0.142 | 118.868
10 | 1.729 | 0.01552 | -0.143 | 111.425
10.5 | 1.758 | 0.01556 | -0.143 | 113.011
11 | 1.782 | 0.01637 | -0.143 | 108.838
11.5 | 1.801 | 0.02084 | -0.143 | 86.42
12 | 1.811 | 0.02191 | -0.143 | 82.646
12.5 | 1.789 | 0.02363 | -0.141 | 75.724
13 | 1.765 | 0.02597 | -0.139 | 67.946
13.5 | 1.741 | 0.02857 | -0.138 | 60.937
14 | 1.712 | 0.03173 | -0.136 | 53.961
14.5 | 1.675 | 0.03591 | -0.134 | 46.638
15 | 1.646 | 0.03888 | -0.134 | 42.349
15.5 | 1.608 | 0.04287 | -0.133 | 37.512
16 | 1.558 | 0.04849 | -0.131 | 32.125
16.5 | 1.507 | 0.05433 | -0.129 | 27.739
17 | 1.453 | 0.06118 | -0.128 | 23.745

## 60. Re 3M Mach 0.10 (2)
BIGFOIL.COM POLAR EXPORT
DU 80-141
DU 80-141 |  |  |  | Cl Max: | 1.7361 | at alpha= | 17.5 | deg
XFOIL ncrit=9 |  |  |  | L/D Max: | 137.603 | at alpha= | 4.5 | deg
Re: | 3000000 |  |  | Cd Min: | 0.00484 | at alpha= | -1.5 | deg
Mach: | 0.1 |  |  | Cl=0 at alpha= | -4.6773 | deg
|  |  |  | @ Cl=0.1, Cd= | 0.0065494
|  |  |  | @ Cl=0.4, Cd= | 0.0049276
|  |  |  | @ Cl=0.6, Cd= | 0.005399
alpha (deg) | Cl | Cd | Cm | Cl/Cd
-20 | -0.6101 | 0.23522 | 0.0224 | -2.5937
-18 | -0.702 | 0.15668 | -0.0105 | -4.4805
-17.5 | -1.0593 | 0.07743 | -0.056 | -13.6807
-17 | -1.1243 | 0.05906 | -0.0675 | -19.0366
-16.5 | -1.1544 | 0.04805 | -0.0738 | -24.025
-16 | -1.1739 | 0.04033 | -0.0768 | -29.1074
-15.5 | -1.187 | 0.03456 | -0.0774 | -34.3461
-15 | -1.1871 | 0.0306 | -0.0764 | -38.7941
-14.5 | -1.1928 | 0.02707 | -0.0738 | -44.0635
-14 | -1.1759 | 0.02405 | -0.0744 | -48.894
-13.5 | -1.1147 | 0.02129 | -0.0813 | -52.3579
-13 | -1.0464 | 0.01915 | -0.0879 | -54.6423
-12.5 | -0.9927 | 0.01748 | -0.0898 | -56.7906
-12 | -0.9303 | 0.01608 | -0.093 | -57.8545
-11.5 | -0.8643 | 0.01491 | -0.0964 | -57.9678
-11 | -0.7972 | 0.01402 | -0.0995 | -56.8616
-10.5 | -0.7535 | 0.01263 | -0.0981 | -59.6595
-10 | -0.7019 | 0.01143 | -0.098 | -61.4086
-9.5 | -0.5976 | 0.01045 | -0.1087 | -57.1866
-9 | -0.4653 | 0.00985 | -0.1257 | -47.2386
-8.5 | -0.4164 | 0.00966 | -0.1244 | -43.1056
-8 | -0.3656 | 0.00914 | -0.1236 | -40
-7.5 | -0.312 | 0.00876 | -0.1232 | -35.6164
-7 | -0.2574 | 0.00844 | -0.123 | -30.4976
-6.5 | -0.2023 | 0.00811 | -0.1228 | -24.9445
-6 | -0.1467 | 0.00779 | -0.1227 | -18.8318
-5.5 | -0.0912 | 0.0075 | -0.1225 | -12.16
-5 | -0.0355 | 0.00723 | -0.1224 | -4.9101
-4.5 | 0.0195 | 0.00695 | -0.1221 | 2.8058
-4 | 0.0743 | 0.00667 | -0.1219 | 11.1394
-3.5 | 0.1297 | 0.00641 | -0.1217 | 20.234
-3 | 0.185 | 0.00616 | -0.1216 | 30.0325
-2.5 | 0.2397 | 0.00576 | -0.1214 | 41.6146
-2 | 0.2928 | 0.00511 | -0.1212 | 57.2994
-1.5 | 0.3476 | 0.00484 | -0.1209 | 71.8182
-0.5 | 0.4612 | 0.00503 | -0.1206 | 91.6899
0 | 0.5176 | 0.00516 | -0.1205 | 100.3101
0.5 | 0.5739 | 0.00531 | -0.1202 | 108.0791
1 | 0.6296 | 0.0055 | -0.1199 | 114.4727
1.5 | 0.6846 | 0.0057 | -0.1195 | 120.1053
2 | 0.7398 | 0.0059 | -0.1191 | 125.3898
2.5 | 0.7942 | 0.00613 | -0.1186 | 129.5595
3 | 0.8484 | 0.00638 | -0.118 | 132.9781
3.5 | 0.9011 | 0.00666 | -0.1172 | 135.3003
4 | 0.9532 | 0.00695 | -0.1163 | 137.1511
4.5 | 1.0045 | 0.0073 | -0.1152 | 137.6027
5 | 1.0551 | 0.00767 | -0.114 | 137.5619
5.5 | 1.1048 | 0.00808 | -0.1127 | 136.7327
6.5 | 1.2001 | 0.00905 | -0.1093 | 132.6077
7 | 1.2462 | 0.00959 | -0.1073 | 129.9479
7.5 | 1.291 | 0.01015 | -0.1052 | 127.1921
8 | 1.3362 | 0.01066 | -0.1031 | 125.3471
8.5 | 1.379 | 0.0112 | -0.1006 | 123.125
9 | 1.4179 | 0.01185 | -0.0973 | 119.654
9.5 | 1.4513 | 0.01248 | -0.093 | 116.2901
10 | 1.4849 | 0.01315 | -0.0888 | 112.9202
10.5 | 1.5161 | 0.01391 | -0.0843 | 108.9935
11 | 1.5453 | 0.01477 | -0.0797 | 104.6242
11.5 | 1.5711 | 0.01576 | -0.0746 | 99.6891
12 | 1.5933 | 0.0169 | -0.0693 | 94.2781
13 | 1.6352 | 0.01946 | -0.0594 | 84.0288
13.5 | 1.656 | 0.02091 | -0.0551 | 79.1966
14 | 1.6718 | 0.0228 | -0.0507 | 73.3246
14.5 | 1.6858 | 0.02503 | -0.0468 | 67.3512
15 | 1.7013 | 0.0274 | -0.0436 | 62.0912
15.5 | 1.7121 | 0.03035 | -0.0407 | 56.4119
16 | 1.7184 | 0.03391 | -0.0381 | 50.6753
16.5 | 1.7283 | 0.03742 | -0.0362 | 46.1865
17 | 1.7345 | 0.04153 | -0.0348 | 41.765
17.5 | 1.7361 | 0.04643 | -0.0339 | 37.3918
18 | 1.7322 | 0.05229 | -0.0337 | 33.1268
18.5 | 1.7327 | 0.05805 | -0.0341 | 29.8484
19 | 1.7283 | 0.06471 | -0.0352 | 26.7084
19.5 | 1.7184 | 0.07248 | -0.0372 | 23.7086
20 | 1.7038 | 0.08133 | -0.0401 | 20.9492

## 61. Re 3M Mach 0.25 (1)
BIGFOIL.COM POLAR EXPORT
DU 80-141
DU 80-141 |  |  |  | Cl Max: | 1.781 | at alpha= | 11 | deg
JavaFoil+Calcfoil stall+Eppler ext transition |  |  |  | L/D Max: | 125.661 | at alpha= | 8 | deg
Re: | 3000000 |  |  | Cd Min: | 0.00754 | at alpha= | -4 | deg
Mach: | 0.25 |  |  | Cl=0 at alpha= | -5.4274 | deg
|  |  |  | @ Cl=0.1, Cd= | 0.0083161
|  |  |  | @ Cl=0.4, Cd= | 0.0080092
|  |  |  | @ Cl=0.6, Cd= | 0.0084452
alpha (deg) | Cl | Cd | Cm | Cl/Cd
-16.5 | -0.348 | 0.12737 | -0.06 | -2.729
-16 | -0.381 | 0.12084 | -0.06 | -3.154
-15.5 | -0.41 | 0.11491 | -0.06 | -3.571
-15 | -0.435 | 0.10953 | -0.06 | -3.973
-14.5 | -0.455 | 0.1032 | -0.06 | -4.411
-14 | -0.47 | 0.09749 | -0.061 | -4.823
-13.5 | -0.48 | 0.09158 | -0.062 | -5.242
-13 | -0.485 | 0.08466 | -0.066 | -5.731
-12.5 | -0.486 | 0.07658 | -0.074 | -6.351
-12 | -0.487 | 0.06373 | -0.086 | -7.647
-11.5 | -0.525 | 0.02497 | -0.115 | -21.005
-11 | -0.51 | 0.02022 | -0.118 | -25.232
-10.5 | -0.486 | 0.01811 | -0.12 | -26.825
-10 | -0.454 | 0.01695 | -0.121 | -26.804
-9.5 | -0.417 | 0.01585 | -0.121 | -26.347
-9 | -0.376 | 0.01488 | -0.122 | -25.278
-8.5 | -0.331 | 0.01431 | -0.123 | -23.137
-8 | -0.283 | 0.01365 | -0.123 | -20.704
-7.5 | -0.231 | 0.01305 | -0.124 | -17.724
-7 | -0.178 | 0.01255 | -0.125 | -14.152
-6.5 | -0.122 | 0.01209 | -0.125 | -10.118
-6 | -0.07 | 0.00829 | -0.135 | -8.421
-5.5 | -0.009 | 0.0084 | -0.136 | -1.039
-5 | 0.053 | 0.00821 | -0.136 | 6.465
-4.5 | 0.115 | 0.00835 | -0.137 | 13.815
-4 | 0.178 | 0.00754 | -0.137 | 23.632
-3.5 | 0.241 | 0.00833 | -0.138 | 28.928
-3 | 0.304 | 0.00769 | -0.138 | 39.512
-2.5 | 0.367 | 0.00794 | -0.139 | 46.196
-2 | 0.429 | 0.00807 | -0.139 | 53.147
-1.5 | 0.492 | 0.00814 | -0.139 | 60.423
-1 | 0.554 | 0.00823 | -0.14 | 67.322
-0.5 | 0.616 | 0.00852 | -0.14 | 72.321
0 | 0.678 | 0.00874 | -0.141 | 77.589
0.5 | 0.74 | 0.00898 | -0.141 | 82.472
1 | 0.802 | 0.00933 | -0.142 | 85.949
1.5 | 0.864 | 0.00972 | -0.142 | 88.868
2 | 0.925 | 0.01012 | -0.142 | 91.382
2.5 | 0.986 | 0.01062 | -0.143 | 92.865
3 | 1.047 | 0.01116 | -0.143 | 93.83
3.5 | 1.108 | 0.01148 | -0.143 | 96.499
4 | 1.168 | 0.01209 | -0.144 | 96.57
4.5 | 1.227 | 0.013 | -0.144 | 94.405
5 | 1.286 | 0.01376 | -0.144 | 93.437
5.5 | 1.343 | 0.01462 | -0.145 | 91.911
6 | 1.399 | 0.0155 | -0.145 | 90.283
6.5 | 1.453 | 0.01613 | -0.145 | 90.074
7 | 1.505 | 0.01707 | -0.145 | 88.132
7.5 | 1.554 | 0.01849 | -0.146 | 84.092
8 | 1.6 | 0.01273 | -0.146 | 125.661
8.5 | 1.645 | 0.01354 | -0.146 | 121.427
9 | 1.685 | 0.01438 | -0.146 | 117.148
9.5 | 1.719 | 0.01508 | -0.146 | 113.97
10 | 1.748 | 0.01594 | -0.146 | 109.691
10.5 | 1.768 | 0.01688 | -0.146 | 104.741
11 | 1.781 | 0.02179 | -0.147 | 81.756
11.5 | 1.769 | 0.02327 | -0.145 | 76.021
12 | 1.736 | 0.02564 | -0.143 | 67.688
12.5 | 1.699 | 0.02855 | -0.141 | 59.527
13 | 1.655 | 0.03211 | -0.139 | 51.543
13.5 | 1.601 | 0.03645 | -0.138 | 43.93
14 | 1.549 | 0.04027 | -0.137 | 38.475
14.5 | 1.474 | 0.04699 | -0.134 | 31.363
15 | 1.394 | 0.05433 | -0.132 | 25.66
15.5 | 1.305 | 0.06364 | -0.129 | 20.504
16 | 1.204 | 0.07632 | -0.125 | 15.771

## 62. Re 3M Mach 0.25 (2)
BIGFOIL.COM POLAR EXPORT
DU 80-141
DU 80-141 |  |  |  | Cl Max: | 1.6951 | at alpha= | 16.5 | deg
XFOIL ncrit=9 |  |  |  | L/D Max: | 137.376 | at alpha= | 5 | deg
Re: | 3000000 |  |  | Cd Min: | 0.0049 | at alpha= | -1.5 | deg
Mach: | 0.25 |  |  | Cl=0 at alpha= | -4.623 | deg
|  |  |  | @ Cl=0.1, Cd= | 0.0066845
|  |  |  | @ Cl=0.4, Cd= | 0.0049468
|  |  |  | @ Cl=0.6, Cd= | 0.005443
alpha (deg) | Cl | Cd | Cm | Cl/Cd
-18 | -0.5519 | 0.21063 | 0.0084 | -2.6202
-17 | -0.5247 | 0.19548 | 0.0016 | -2.6842
-15 | -0.7182 | 0.10721 | -0.0377 | -6.699
-14.5 | -0.8284 | 0.08008 | -0.0536 | -10.3447
-14 | -0.912 | 0.05758 | -0.0681 | -15.8388
-13.5 | -0.9355 | 0.04719 | -0.0742 | -19.8241
-13 | -0.9732 | 0.03784 | -0.0778 | -25.7188
-12.5 | -0.9714 | 0.03094 | -0.0832 | -31.3963
-12 | -0.9391 | 0.02553 | -0.091 | -36.7842
-11.5 | -0.8989 | 0.02065 | -0.0972 | -43.5303
-11 | -0.8306 | 0.01747 | -0.1039 | -47.5444
-10.5 | -0.7868 | 0.01557 | -0.1026 | -50.5331
-9.5 | -0.6073 | 0.01161 | -0.1176 | -52.3084
-9 | -0.4921 | 0.01089 | -0.1296 | -45.1882
-8.5 | -0.4407 | 0.01039 | -0.1282 | -42.4158
-8 | -0.3858 | 0.00988 | -0.1274 | -39.0486
-7.5 | -0.3309 | 0.00922 | -0.1267 | -35.8894
-7 | -0.2741 | 0.00877 | -0.1263 | -31.2543
-6.5 | -0.2166 | 0.00843 | -0.1259 | -25.694
-6 | -0.1588 | 0.00801 | -0.1256 | -19.8252
-5.5 | -0.1006 | 0.00771 | -0.1253 | -13.048
-5 | -0.0429 | 0.00741 | -0.125 | -5.7895
-4.5 | 0.014 | 0.00715 | -0.1246 | 1.958
-4 | 0.0712 | 0.00683 | -0.1243 | 10.4246
-3.5 | 0.1286 | 0.00654 | -0.1241 | 19.6636
-3 | 0.1861 | 0.00629 | -0.1239 | 29.5866
-2.5 | 0.2428 | 0.0059 | -0.1238 | 41.1525
-2 | 0.2978 | 0.00522 | -0.1235 | 57.0498
-1.5 | 0.3543 | 0.0049 | -0.1232 | 72.3061
-1 | 0.4129 | 0.00496 | -0.123 | 83.246
-0.5 | 0.4715 | 0.00507 | -0.1228 | 92.998
0 | 0.5297 | 0.00522 | -0.1226 | 101.4751
0.5 | 0.5876 | 0.0054 | -0.1222 | 108.8148
1 | 0.6453 | 0.0056 | -0.1219 | 115.2321
1.5 | 0.7022 | 0.00578 | -0.1214 | 121.4879
2 | 0.7588 | 0.00601 | -0.1208 | 126.2562
2.5 | 0.8152 | 0.00624 | -0.1202 | 130.641
3 | 0.8711 | 0.0065 | -0.1194 | 134.0154
3.5 | 0.9258 | 0.00682 | -0.1185 | 135.7478
4 | 0.9791 | 0.00713 | -0.1173 | 137.3212
4.5 | 1.0316 | 0.00751 | -0.1159 | 137.3635
5 | 1.0839 | 0.00789 | -0.1144 | 137.3764
5.5 | 1.1351 | 0.00831 | -0.1127 | 136.5945
6 | 1.1838 | 0.00885 | -0.1106 | 133.7627
6.5 | 1.2323 | 0.00936 | -0.1083 | 131.656
7 | 1.2782 | 0.00997 | -0.1056 | 128.2046
7.5 | 1.3246 | 0.01051 | -0.103 | 126.0324
8 | 1.3675 | 0.01113 | -0.0996 | 122.8661
8.5 | 1.4048 | 0.01173 | -0.0952 | 119.7613
9 | 1.4415 | 0.01238 | -0.0907 | 116.4378
9.5 | 1.4749 | 0.01316 | -0.0857 | 112.0745
10 | 1.5074 | 0.01401 | -0.0807 | 107.5946
10.5 | 1.535 | 0.01503 | -0.075 | 102.1291
11 | 1.5599 | 0.01617 | -0.0693 | 96.4688
11.5 | 1.5812 | 0.01752 | -0.0633 | 90.2511
12 | 1.6009 | 0.01906 | -0.0577 | 83.9927
12.5 | 1.6184 | 0.02089 | -0.0523 | 77.4725
13 | 1.6368 | 0.02289 | -0.0478 | 71.5072
13.5 | 1.6517 | 0.02538 | -0.0436 | 65.0788
14 | 1.6629 | 0.02843 | -0.0399 | 58.491
14.5 | 1.6773 | 0.03155 | -0.037 | 53.1632
15 | 1.6848 | 0.03545 | -0.0344 | 47.5261
15.5 | 1.6872 | 0.04014 | -0.0324 | 42.0329
16 | 1.6938 | 0.04482 | -0.0312 | 37.7912
16.5 | 1.6951 | 0.05038 | -0.0306 | 33.6463
17 | 1.6893 | 0.0571 | -0.0309 | 29.5849
17.5 | 1.6847 | 0.06413 | -0.032 | 26.2701
18 | 1.6762 | 0.07208 | -0.0339 | 23.2547
18.5 | 1.6613 | 0.0813 | -0.0369 | 20.4342
19 | 1.6408 | 0.09182 | -0.0411 | 17.8697
19.5 | 1.6227 | 0.10239 | -0.0459 | 15.8482
20 | 1.6012 | 0.1138 | -0.0516 | 14.0703

## 63. Re 3M Mach 0.50 (1)
BIGFOIL.COM POLAR EXPORT
DU 80-141
DU 80-141 |  |  |  | Cl Max: | 1.688 | at alpha= | 8 | deg
JavaFoil+Calcfoil stall+Eppler ext transition |  |  |  | L/D Max: | 128.755 | at alpha= | 5.5 | deg
Re: | 3000000 |  |  | Cd Min: | 0.00683 | at alpha= | -2 | deg
Mach: | 0.5 |  |  | Cl=0 at alpha= | -5.4297 | deg
|  |  |  | @ Cl=0.1, Cd= | 0.011673
|  |  |  | @ Cl=0.4, Cd= | 0.0069452
|  |  |  | @ Cl=0.6, Cd= | 0.0071211
alpha (deg) | Cl | Cd | Cm | Cl/Cd
-20 | -0.8 | 0.16795 | -0.074 | -4.766
-19.5 | -0.774 | 0.16252 | -0.075 | -4.76
-19 | -0.747 | 0.15941 | -0.075 | -4.686
-18.5 | -0.719 | 0.15605 | -0.073 | -4.606
-18 | -0.691 | 0.15106 | -0.073 | -4.577
-17.5 | -0.664 | 0.14436 | -0.073 | -4.603
-17 | -0.638 | 0.13852 | -0.073 | -4.603
-16.5 | -0.61 | 0.13566 | -0.072 | -4.496
-16 | -0.582 | 0.12817 | -0.071 | -4.542
-15.5 | -0.555 | 0.12404 | -0.071 | -4.475
-15 | -0.528 | 0.12001 | -0.071 | -4.4
-14.5 | -0.501 | 0.11631 | -0.071 | -4.305
-14 | -0.473 | 0.11204 | -0.068 | -4.218
-13.5 | -0.445 | 0.10763 | -0.068 | -4.138
-13 | -0.418 | 0.10276 | -0.069 | -4.069
-12.5 | -0.391 | 0.09818 | -0.068 | -3.978
-12 | -0.363 | 0.08665 | -0.067 | -4.19
-11.5 | -0.336 | 0.07824 | -0.069 | -4.292
-11 | -0.309 | 0.072 | -0.07 | -4.285
-10.5 | -0.282 | 0.06509 | -0.079 | -4.337
-10 | -0.253 | 0.06794 | -0.065 | -3.721
-9.5 | -0.226 | 0.06137 | -0.072 | -3.68
-9 | -0.202 | 0.05094 | -0.094 | -3.965
-8.5 | -0.17 | 0.05636 | -0.068 | -3.02
-8 | -0.23 | 0.05154 | -0.064 | -4.471
-7.5 | -0.237 | 0.01517 | -0.138 | -15.611
-7 | -0.188 | 0.01423 | -0.139 | -13.233
-6.5 | -0.132 | 0.01359 | -0.139 | -9.714
-6 | -0.072 | 0.01297 | -0.14 | -5.534
-5.5 | -0.009 | 0.01242 | -0.141 | -0.727
-5 | 0.055 | 0.01198 | -0.141 | 4.614
-4.5 | 0.121 | 0.01153 | -0.142 | 10.462
-4 | 0.187 | 0.00853 | -0.143 | 21.885
-3.5 | 0.269 | 0.00804 | -0.154 | 33.427
-3 | 0.339 | 0.00716 | -0.154 | 47.394
-2.5 | 0.41 | 0.00691 | -0.155 | 59.285
-2 | 0.479 | 0.00683 | -0.155 | 70.156
-1.5 | 0.549 | 0.00699 | -0.156 | 78.6
-1 | 0.619 | 0.00717 | -0.156 | 86.326
-0.5 | 0.688 | 0.00733 | -0.157 | 93.856
0 | 0.757 | 0.00981 | -0.157 | 77.222
0.5 | 0.826 | 0.01024 | -0.158 | 80.7
1 | 0.895 | 0.0107 | -0.158 | 83.657
1.5 | 0.964 | 0.01124 | -0.159 | 85.731
2 | 1.032 | 0.0119 | -0.159 | 86.693
2.5 | 1.1 | 0.01255 | -0.16 | 87.602
3 | 1.167 | 0.01315 | -0.16 | 88.761
3.5 | 1.233 | 0.01378 | -0.16 | 89.539
4 | 1.299 | 0.01134 | -0.161 | 114.501
4.5 | 1.363 | 0.01217 | -0.161 | 111.955
5 | 1.425 | 0.01313 | -0.161 | 108.527
5.5 | 1.485 | 0.01154 | -0.162 | 128.755
6 | 1.542 | 0.0123 | -0.162 | 125.34
6.5 | 1.591 | 0.0134 | -0.162 | 118.756
7 | 1.634 | 0.01454 | -0.162 | 112.342
7.5 | 1.667 | 0.01512 | -0.163 | 110.279
8 | 1.688 | 0.01678 | -0.163 | 100.622
8.5 | 1.678 | 0.0239 | -0.162 | 70.211
9 | 1.599 | 0.02776 | -0.157 | 57.613
9.5 | 1.429 | 0.03397 | -0.153 | 42.048
10 | 0.85 | 0.08263 | -0.073 | 10.288
10.5 | 0.902 | 0.08326 | -0.109 | 10.831
11 | 0.936 | 0.0884 | -0.114 | 10.584
11.5 | 0.932 | 0.09461 | -0.078 | 9.851
12 | 0.961 | 0.10051 | -0.083 | 9.558
12.5 | 0.989 | 0.10671 | -0.086 | 9.269
13 | 1.017 | 0.10882 | -0.088 | 9.341

## 64. Re 3M Mach 0.50 (2)
BIGFOIL.COM POLAR EXPORT
DU 80-141
DU 80-141 |  |  |  | Cl Max: | 1.605 | at alpha= | 12 | deg
XFOIL ncrit=9 |  |  |  | L/D Max: | 137.236 | at alpha= | 3.5 | deg
Re: | 3000000 |  |  | Cd Min: | 0.00521 | at alpha= | -1 | deg
Mach: | 0.5 |  |  | Cl=0 at alpha= | -4.3866 | deg
|  |  |  | @ Cl=0.1, Cd= | 0.0073268
|  |  |  | @ Cl=0.4, Cd= | 0.0052883
|  |  |  | @ Cl=0.6, Cd= | 0.0055856
alpha (deg) | Cl | Cd | Cm | Cl/Cd
-20 | -0.6557 | 0.2617 | 0.0279 | -2.5055
-19.5 | -0.6338 | 0.25466 | 0.0237 | -2.4888
-19 | -0.6124 | 0.24691 | 0.0194 | -2.4803
-18.5 | -0.5917 | 0.23775 | 0.0149 | -2.4887
-18 | -0.357 | 0.18444 | -0.0142 | -1.9356
-17.5 | -0.347 | 0.17879 | -0.0164 | -1.9408
-17 | -0.3379 | 0.17342 | -0.0185 | -1.9484
-16.5 | -0.516 | 0.20439 | -0.001 | -2.5246
-16 | -0.4965 | 0.19737 | -0.0043 | -2.5156
-15.5 | -0.477 | 0.19049 | -0.0074 | -2.5041
-15 | -0.4603 | 0.18184 | -0.0111 | -2.5313
-14.5 | -0.4447 | 0.17473 | -0.0137 | -2.5451
-14 | -0.4318 | 0.16608 | -0.0168 | -2.6
-13.5 | -0.422 | 0.15683 | -0.02 | -2.6908
-13 | -0.4111 | 0.14851 | -0.023 | -2.7682
-12.5 | -0.3856 | 0.1376 | -0.032 | -2.8023
-12 | -0.3633 | 0.12733 | -0.0401 | -2.8532
-11.5 | -0.3473 | 0.11558 | -0.0492 | -3.0048
-10.5 | -0.3478 | 0.08956 | -0.0683 | -3.8834
-9.5 | -0.359 | 0.06129 | -0.0951 | -5.8574
-9 | -0.3463 | 0.03884 | -0.131 | -8.9161
-8.5 | -0.3726 | 0.02983 | -0.1378 | -12.4908
-8 | -0.3911 | 0.02251 | -0.141 | -17.3745
-7.5 | -0.3827 | 0.01597 | -0.144 | -23.9637
-7 | -0.3413 | 0.01261 | -0.1419 | -27.0658
-6.5 | -0.2838 | 0.01068 | -0.1401 | -26.573
-6 | -0.2181 | 0.00959 | -0.1386 | -22.7424
-5.5 | -0.1508 | 0.00891 | -0.1373 | -16.9248
-5 | -0.0836 | 0.00832 | -0.1362 | -10.0481
-4.5 | -0.0154 | 0.00793 | -0.1353 | -1.942
-4 | 0.0525 | 0.00761 | -0.1346 | 6.8988
-3.5 | 0.1196 | 0.00721 | -0.1341 | 16.5881
-3 | 0.1863 | 0.00684 | -0.1336 | 27.2368
-2.5 | 0.2527 | 0.00651 | -0.1333 | 38.8172
-2 | 0.3172 | 0.00592 | -0.133 | 53.5811
-1.5 | 0.381 | 0.00532 | -0.1325 | 71.6165
-1 | 0.4469 | 0.00521 | -0.132 | 85.7774
-0.5 | 0.514 | 0.00535 | -0.1315 | 96.0748
0 | 0.5807 | 0.00553 | -0.131 | 105.009
0.5 | 0.6466 | 0.00572 | -0.1302 | 113.042
1 | 0.7122 | 0.00596 | -0.1294 | 119.4966
1.5 | 0.7769 | 0.00621 | -0.1284 | 125.1047
2 | 0.8411 | 0.00646 | -0.1271 | 130.2012
2.5 | 0.9043 | 0.00677 | -0.1256 | 133.5746
3 | 0.9665 | 0.00712 | -0.1237 | 135.7444
3.5 | 1.0279 | 0.00749 | -0.1216 | 137.2363
4 | 1.0872 | 0.00793 | -0.1189 | 137.0996
5 | 1.1975 | 0.00888 | -0.1116 | 134.8536
5.5 | 1.2465 | 0.00945 | -0.1066 | 131.9048
6 | 1.2959 | 0.01008 | -0.1015 | 128.5615
7 | 1.3869 | 0.01159 | -0.0897 | 119.6635
7.5 | 1.4271 | 0.01252 | -0.083 | 113.9856
8 | 1.4633 | 0.01363 | -0.0758 | 107.3588
8.5 | 1.496 | 0.01493 | -0.0684 | 100.2009
9 | 1.523 | 0.0166 | -0.0608 | 91.747
9.5 | 1.5439 | 0.01882 | -0.0535 | 82.0351
10 | 1.5609 | 0.02167 | -0.0469 | 72.0305
10.5 | 1.5753 | 0.02518 | -0.0414 | 62.5616
11 | 1.5885 | 0.02921 | -0.0368 | 54.3821
11.5 | 1.598 | 0.03389 | -0.0329 | 47.1526
12 | 1.605 | 0.03918 | -0.0299 | 40.9648
12.5 | 1.6034 | 0.04558 | -0.028 | 35.1777
13 | 1.5955 | 0.05309 | -0.0273 | 30.0527
13.5 | 1.584 | 0.06151 | -0.028 | 25.7519
14 | 1.564 | 0.07137 | -0.0303 | 21.914
14.5 | 1.5371 | 0.08262 | -0.0344 | 18.6045
15 | 1.5059 | 0.09507 | -0.0402 | 15.8399
15.5 | 1.4768 | 0.10788 | -0.0469 | 13.6893
16.5 | 1.4188 | 0.1348 | -0.0633 | 10.5252
17 | 1.3917 | 0.14846 | -0.0725 | 9.3742

## 65. Re 4M Mach 0.00 (1)
BIGFOIL.COM POLAR EXPORT
DU 80-141
DU 80-141 |  |  |  | Cl Max: | 1.82 | at alpha= | 12.5 | deg
JavaFoil+Calcfoil stall+Eppler ext transition |  |  |  | L/D Max: | 128.396 | at alpha= | 9 | deg
Re: | 4000000 |  |  | Cd Min: | 0.00774 | at alpha= | -3 | deg
Mach: | 0 |  |  | Cl=0 at alpha= | -5.4322 | deg
|  |  |  | @ Cl=0.1, Cd= | 0.0084656
|  |  |  | @ Cl=0.4, Cd= | 0.0078226
|  |  |  | @ Cl=0.6, Cd= | 0.0080705
alpha (deg) | Cl | Cd | Cm | Cl/Cd
-18.5 | -0.571 | 0.14069 | -0.062 | -4.059
-18 | -0.58 | 0.13377 | -0.062 | -4.334
-17.5 | -0.587 | 0.12706 | -0.064 | -4.624
-17 | -0.594 | 0.12011 | -0.065 | -4.943
-16.5 | -0.599 | 0.11257 | -0.068 | -5.319
-16 | -0.602 | 0.10552 | -0.07 | -5.702
-15.5 | -0.603 | 0.09796 | -0.073 | -6.156
-15 | -0.604 | 0.08899 | -0.077 | -6.783
-14.5 | -0.601 | 0.08078 | -0.081 | -7.444
-14 | -0.604 | 0.06549 | -0.09 | -9.23
-13.5 | -0.638 | 0.03123 | -0.108 | -20.419
-13 | -0.63 | 0.02479 | -0.111 | -25.421
-12.5 | -0.613 | 0.02202 | -0.113 | -27.833
-12 | -0.591 | 0.01976 | -0.114 | -29.912
-11.5 | -0.564 | 0.01834 | -0.115 | -30.761
-11 | -0.533 | 0.01715 | -0.116 | -31.077
-10.5 | -0.498 | 0.0161 | -0.117 | -30.929
-10 | -0.46 | 0.0152 | -0.117 | -30.237
-9.5 | -0.418 | 0.01457 | -0.118 | -28.697
-9 | -0.374 | 0.0139 | -0.119 | -26.887
-8.5 | -0.327 | 0.01329 | -0.119 | -24.6
-8 | -0.278 | 0.01271 | -0.12 | -21.841
-7.5 | -0.24 | 0.00825 | -0.129 | -29.124
-7 | -0.184 | 0.00809 | -0.13 | -22.747
-6.5 | -0.126 | 0.00823 | -0.13 | -15.359
-6 | -0.068 | 0.00803 | -0.131 | -8.451
-5.5 | -0.008 | 0.00788 | -0.131 | -1.075
-5 | 0.051 | 0.00808 | -0.132 | 6.372
-4.5 | 0.112 | 0.00856 | -0.132 | 13.063
-4 | 0.173 | 0.00835 | -0.133 | 20.672
-3.5 | 0.233 | 0.00836 | -0.133 | 27.918
-3 | 0.294 | 0.00774 | -0.134 | 38.008
-2.5 | 0.355 | 0.00783 | -0.134 | 45.367
-2 | 0.416 | 0.00782 | -0.135 | 53.163
-1.5 | 0.476 | 0.00787 | -0.135 | 60.519
-1 | 0.536 | 0.00783 | -0.135 | 68.521
-0.5 | 0.597 | 0.00806 | -0.136 | 74.073
0 | 0.657 | 0.00827 | -0.136 | 79.387
0.5 | 0.717 | 0.00854 | -0.137 | 83.935
1 | 0.777 | 0.00886 | -0.137 | 87.719
1.5 | 0.837 | 0.00923 | -0.137 | 90.66
2 | 0.896 | 0.00962 | -0.138 | 93.115
2.5 | 0.956 | 0.01005 | -0.138 | 95.077
3 | 1.015 | 0.01038 | -0.138 | 97.735
3.5 | 1.073 | 0.0107 | -0.139 | 100.338
4 | 1.132 | 0.01135 | -0.139 | 99.668
4.5 | 1.19 | 0.01206 | -0.139 | 98.605
5 | 1.247 | 0.01274 | -0.14 | 97.836
5.5 | 1.303 | 0.01346 | -0.14 | 96.783
6 | 1.358 | 0.01403 | -0.14 | 96.779
6.5 | 1.411 | 0.01457 | -0.141 | 96.842
7 | 1.463 | 0.01542 | -0.141 | 94.859
7.5 | 1.513 | 0.01643 | -0.141 | 92.102
8 | 1.562 | 0.01741 | -0.141 | 89.695
8.5 | 1.609 | 0.01851 | -0.141 | 86.92
9 | 1.651 | 0.01286 | -0.142 | 128.396
9.5 | 1.69 | 0.01365 | -0.142 | 123.841
10 | 1.726 | 0.01458 | -0.142 | 118.383
10.5 | 1.755 | 0.01526 | -0.142 | 114.995
11 | 1.781 | 0.01528 | -0.142 | 116.514
11.5 | 1.802 | 0.01606 | -0.142 | 112.183
12 | 1.814 | 0.01696 | -0.142 | 106.952
12.5 | 1.82 | 0.02153 | -0.142 | 84.537
13 | 1.797 | 0.02315 | -0.14 | 77.654
13.5 | 1.771 | 0.02543 | -0.139 | 69.638
14 | 1.745 | 0.02812 | -0.137 | 62.044
14.5 | 1.715 | 0.0312 | -0.136 | 54.971
15 | 1.676 | 0.0355 | -0.134 | 47.221
15.5 | 1.648 | 0.03837 | -0.133 | 42.948
16 | 1.613 | 0.04145 | -0.133 | 38.916
16.5 | 1.563 | 0.04736 | -0.131 | 32.995
17 | 1.515 | 0.05265 | -0.129 | 28.782
17.5 | 1.465 | 0.05919 | -0.128 | 24.742

## 66. Re 4M Mach 0.00 (2)
BIGFOIL.COM POLAR EXPORT
DU 80-141
DU 80-141 |  |  |  | Cl Max: | 1.7839 | at alpha= | 18 | deg
XFOIL ncrit=9 |  |  |  | L/D Max: | 142.598 | at alpha= | 5 | deg
Re: | 4000000 |  |  | Cd Min: | 0.00466 | at alpha= | -1 | deg
Mach: | 0 |  |  | Cl=0 at alpha= | -4.7101 | deg
|  |  |  | @ Cl=0.1, Cd= | 0.0063098
|  |  |  | @ Cl=0.4, Cd= | 0.0046735
|  |  |  | @ Cl=0.6, Cd= | 0.0051225
alpha (deg) | Cl | Cd | Cm | Cl/Cd
-19 | -0.8571 | 0.1374 | -0.02 | -6.238
-18.5 | -1.1512 | 0.07467 | -0.0574 | -15.4172
-18 | -1.2241 | 0.0558 | -0.0692 | -21.9373
-17.5 | -1.2431 | 0.04685 | -0.0739 | -26.5336
-17 | -1.2513 | 0.04051 | -0.0762 | -30.8887
-16.5 | -1.2596 | 0.03517 | -0.0769 | -35.8146
-16 | -1.2578 | 0.03131 | -0.0762 | -40.1725
-15.5 | -1.257 | 0.02779 | -0.0747 | -45.2321
-15 | -1.2583 | 0.02509 | -0.0716 | -50.1515
-14.5 | -1.206 | 0.02117 | -0.0802 | -56.9674
-14 | -1.1431 | 0.01791 | -0.0882 | -63.8247
-13.5 | -1.0892 | 0.01639 | -0.0903 | -66.4552
-13 | -1.0296 | 0.01525 | -0.0928 | -67.5148
-12.5 | -0.9671 | 0.01427 | -0.0955 | -67.7715
-12 | -0.9017 | 0.01334 | -0.0987 | -67.5937
-11.5 | -0.8341 | 0.01249 | -0.1021 | -66.7814
-10.5 | -0.7426 | 0.01102 | -0.0991 | -67.3866
-10 | -0.6266 | 0.00991 | -0.1127 | -63.2291
-9.5 | -0.5196 | 0.00946 | -0.1246 | -54.926
-9 | -0.4692 | 0.00921 | -0.1238 | -50.9446
-8.5 | -0.4163 | 0.0089 | -0.1234 | -46.7753
-7.5 | -0.3081 | 0.00819 | -0.1231 | -37.619
-7 | -0.2534 | 0.00787 | -0.123 | -32.1982
-6.5 | -0.1978 | 0.00759 | -0.1229 | -26.0606
-6 | -0.1424 | 0.0073 | -0.1229 | -19.5068
-5.5 | -0.0869 | 0.00707 | -0.1228 | -12.2914
-5 | -0.032 | 0.00688 | -0.1226 | -4.6512
-4.5 | 0.0232 | 0.00667 | -0.1224 | 3.4783
-4 | 0.0783 | 0.0064 | -0.1223 | 12.2344
-3.5 | 0.1336 | 0.00617 | -0.1222 | 21.6532
-3 | 0.1889 | 0.00596 | -0.1221 | 31.6946
-2.5 | 0.2439 | 0.00567 | -0.122 | 43.0159
-2 | 0.2974 | 0.00514 | -0.1218 | 57.8599
-1.5 | 0.3515 | 0.00477 | -0.1215 | 73.6897
-1 | 0.4068 | 0.00466 | -0.1213 | 87.2961
-0.5 | 0.463 | 0.00475 | -0.1211 | 97.4737
0 | 0.5191 | 0.00488 | -0.121 | 106.373
0.5 | 0.5747 | 0.00504 | -0.1207 | 114.0278
1 | 0.6299 | 0.00522 | -0.1204 | 120.6705
1.5 | 0.6852 | 0.00542 | -0.1201 | 126.4207
2 | 0.7395 | 0.00562 | -0.1196 | 131.5836
2.5 | 0.7939 | 0.00581 | -0.1192 | 136.6437
3 | 0.8471 | 0.00608 | -0.1185 | 139.3257
3.5 | 0.8998 | 0.00637 | -0.1178 | 141.2559
4 | 0.9518 | 0.00669 | -0.1169 | 142.272
4.5 | 1.0027 | 0.00706 | -0.1159 | 142.0255
5 | 1.0538 | 0.00739 | -0.1149 | 142.5981
5.5 | 1.1035 | 0.00775 | -0.1137 | 142.3871
6 | 1.1513 | 0.00822 | -0.1121 | 140.0608
6.5 | 1.1982 | 0.00871 | -0.1104 | 137.566
7 | 1.2452 | 0.00918 | -0.1087 | 135.6427
7.5 | 1.2909 | 0.00969 | -0.1068 | 133.2198
8 | 1.3367 | 0.01015 | -0.1049 | 131.6946
8.5 | 1.38 | 0.0107 | -0.1026 | 128.972
9 | 1.4211 | 0.01131 | -0.1 | 125.6499
9.5 | 1.4589 | 0.01192 | -0.0967 | 122.3909
10 | 1.4919 | 0.01252 | -0.0924 | 119.1613
10.5 | 1.524 | 0.0132 | -0.0881 | 115.4545
11 | 1.554 | 0.01395 | -0.0836 | 111.3978
11.5 | 1.5804 | 0.01487 | -0.0787 | 106.2811
12 | 1.6081 | 0.01573 | -0.0741 | 102.2314
12.5 | 1.6331 | 0.0167 | -0.0694 | 97.7904
13 | 1.6582 | 0.01771 | -0.065 | 93.6307
13.5 | 1.6778 | 0.01903 | -0.0602 | 88.1661
14 | 1.6991 | 0.02037 | -0.056 | 83.4119
14.5 | 1.7173 | 0.02201 | -0.0519 | 78.0236
15 | 1.7299 | 0.02418 | -0.0478 | 71.5426
15.5 | 1.7444 | 0.02647 | -0.0445 | 65.901
16 | 1.7585 | 0.02902 | -0.0417 | 60.5961
16.5 | 1.7687 | 0.03209 | -0.0391 | 55.1169
17 | 1.7731 | 0.03586 | -0.0369 | 49.4451
17.5 | 1.7796 | 0.03974 | -0.0353 | 44.7811
18 | 1.7839 | 0.04413 | -0.0342 | 40.4237
18.5 | 1.7836 | 0.04932 | -0.0338 | 36.1638
19 | 1.779 | 0.05539 | -0.0339 | 32.1177
19.5 | 1.7749 | 0.06175 | -0.0348 | 28.7433
20 | 1.7691 | 0.06869 | -0.0363 | 25.7548

## 67. Re 4M Mach 0.10 (1)
BIGFOIL.COM POLAR EXPORT
DU 80-141
DU 80-141 |  |  |  | Cl Max: | 1.814 | at alpha= | 12.5 | deg
JavaFoil+Calcfoil stall+Eppler ext transition |  |  |  | L/D Max: | 127.305 | at alpha= | 9 | deg
Re: | 4000000 |  |  | Cd Min: | 0.00776 | at alpha= | -3 | deg
Mach: | 0.1 |  |  | Cl=0 at alpha= | -5.4262 | deg
|  |  |  | @ Cl=0.1, Cd= | 0.00883
|  |  |  | @ Cl=0.4, Cd= | 0.00786
|  |  |  | @ Cl=0.6, Cd= | 0.0081
alpha (deg) | Cl | Cd | Cm | Cl/Cd
-18 | -0.546 | 0.13599 | -0.062 | -4.016
-17.5 | -0.556 | 0.12947 | -0.062 | -4.298
-17 | -0.565 | 0.12276 | -0.063 | -4.604
-16.5 | -0.573 | 0.11589 | -0.065 | -4.942
-16 | -0.578 | 0.10866 | -0.067 | -5.323
-15.5 | -0.582 | 0.1016 | -0.07 | -5.728
-15 | -0.584 | 0.09401 | -0.073 | -6.207
-14.5 | -0.584 | 0.08519 | -0.078 | -6.855
-14 | -0.584 | 0.07391 | -0.084 | -7.907
-13.5 | -0.599 | 0.04981 | -0.099 | -12.023
-13 | -0.62 | 0.02613 | -0.111 | -23.732
-12.5 | -0.606 | 0.02285 | -0.113 | -26.502
-12 | -0.586 | 0.02035 | -0.114 | -28.791
-11.5 | -0.561 | 0.01858 | -0.116 | -30.191
-11 | -0.531 | 0.01733 | -0.116 | -30.644
-10.5 | -0.497 | 0.01629 | -0.117 | -30.52
-10 | -0.459 | 0.01533 | -0.118 | -29.973
-9.5 | -0.418 | 0.01468 | -0.118 | -28.509
-9 | -0.374 | 0.01399 | -0.119 | -26.763
-8.5 | -0.328 | 0.01335 | -0.12 | -24.546
-8 | -0.278 | 0.01279 | -0.12 | -21.78
-7.5 | -0.241 | 0.00813 | -0.13 | -29.632
-7 | -0.185 | 0.00813 | -0.13 | -22.734
-6.5 | -0.127 | 0.00828 | -0.131 | -15.341
-6 | -0.068 | 0.00806 | -0.131 | -8.452
-5.5 | -0.009 | 0.00792 | -0.132 | -1.075
-5 | 0.052 | 0.00815 | -0.132 | 6.351
-4.5 | 0.112 | 0.009 | -0.133 | 12.496
-4 | 0.173 | 0.00842 | -0.133 | 20.6
-3.5 | 0.235 | 0.00843 | -0.134 | 27.824
-3 | 0.296 | 0.00776 | -0.134 | 38.098
-2.5 | 0.357 | 0.00786 | -0.135 | 45.407
-2 | 0.418 | 0.00786 | -0.135 | 53.16
-1.5 | 0.478 | 0.00791 | -0.136 | 60.497
-1 | 0.539 | 0.00784 | -0.136 | 68.772
-0.5 | 0.6 | 0.0081 | -0.137 | 74.03
0 | 0.66 | 0.00833 | -0.137 | 79.272
0.5 | 0.721 | 0.0086 | -0.137 | 83.797
1 | 0.781 | 0.00892 | -0.138 | 87.571
1.5 | 0.841 | 0.00925 | -0.138 | 90.863
2 | 0.901 | 0.0097 | -0.138 | 92.828
2.5 | 0.96 | 0.01008 | -0.139 | 95.234
3 | 1.02 | 0.01042 | -0.139 | 97.827
3.5 | 1.079 | 0.01079 | -0.14 | 99.948
4 | 1.137 | 0.01149 | -0.14 | 99.01
4.5 | 1.195 | 0.01219 | -0.14 | 98.055
5 | 1.253 | 0.01283 | -0.14 | 97.65
5.5 | 1.309 | 0.01361 | -0.141 | 96.172
6 | 1.365 | 0.0142 | -0.141 | 96.07
6.5 | 1.418 | 0.01469 | -0.141 | 96.515
7 | 1.47 | 0.01566 | -0.142 | 93.857
7.5 | 1.52 | 0.01669 | -0.142 | 91.042
8 | 1.568 | 0.01758 | -0.142 | 89.214
8.5 | 1.615 | 0.01873 | -0.142 | 86.196
9 | 1.656 | 0.01301 | -0.142 | 127.305
9.5 | 1.695 | 0.01378 | -0.142 | 122.996
10 | 1.73 | 0.01473 | -0.143 | 117.457
10.5 | 1.758 | 0.01476 | -0.143 | 119.098
11 | 1.782 | 0.0155 | -0.143 | 114.988
11.5 | 1.802 | 0.01633 | -0.143 | 110.337
12 | 1.812 | 0.02069 | -0.143 | 87.569
12.5 | 1.814 | 0.02193 | -0.143 | 82.727
13 | 1.779 | 0.02399 | -0.14 | 74.155
13.5 | 1.753 | 0.02638 | -0.139 | 66.429
14 | 1.723 | 0.02926 | -0.137 | 58.894
14.5 | 1.689 | 0.03264 | -0.136 | 51.756
15 | 1.65 | 0.03669 | -0.134 | 44.961
15.5 | 1.616 | 0.03973 | -0.134 | 40.676
16 | 1.567 | 0.04474 | -0.132 | 35.027
16.5 | 1.516 | 0.05015 | -0.131 | 30.23
17 | 1.462 | 0.05638 | -0.129 | 25.931
17.5 | 1.405 | 0.06378 | -0.127 | 22.029

## 68. Re 4M Mach 0.10 (2)
BIGFOIL.COM POLAR EXPORT
DU 80-141
DU 80-141 |  |  |  | Cl Max: | 1.7758 | at alpha= | 18 | deg
XFOIL ncrit=9 |  |  |  | L/D Max: | 142.578 | at alpha= | 4 | deg
Re: | 4000000 |  |  | Cd Min: | 0.00466 | at alpha= | -1 | deg
Mach: | 0.1 |  |  | Cl=0 at alpha= | -4.7013 | deg
|  |  |  | @ Cl=0.1, Cd= | 0.0063242
|  |  |  | @ Cl=0.4, Cd= | 0.0046781
|  |  |  | @ Cl=0.6, Cd= | 0.0051237
alpha (deg) | Cl | Cd | Cm | Cl/Cd
-18.5 | -0.8256 | 0.13737 | -0.0206 | -6.01
-18 | -1.0784 | 0.08215 | -0.0534 | -13.1272
-17.5 | -1.168 | 0.05976 | -0.0677 | -19.5448
-17 | -1.1977 | 0.04879 | -0.074 | -24.5481
-16.5 | -1.2184 | 0.04079 | -0.0773 | -29.8701
-16 | -1.2237 | 0.03568 | -0.0778 | -34.2965
-15.5 | -1.2293 | 0.0311 | -0.0773 | -39.5273
-15 | -1.2242 | 0.02795 | -0.0755 | -43.7996
-14.5 | -1.2068 | 0.02484 | -0.0765 | -48.5829
-14 | -1.1543 | 0.01984 | -0.087 | -58.1804
-13.5 | -1.0972 | 0.0174 | -0.0914 | -63.0575
-13 | -1.0393 | 0.01593 | -0.0939 | -65.2417
-12.5 | -0.9764 | 0.01479 | -0.0966 | -66.0176
-12 | -0.9104 | 0.01375 | -0.0998 | -66.2109
-11.5 | -0.842 | 0.01281 | -0.1032 | -65.7299
-11 | -0.8014 | 0.01201 | -0.1005 | -66.7277
-10.5 | -0.749 | 0.01122 | -0.1002 | -66.7558
-10 | -0.6289 | 0.01024 | -0.1143 | -61.416
-9.5 | -0.5252 | 0.00961 | -0.1253 | -54.6514
-9 | -0.474 | 0.00932 | -0.1245 | -50.8584
-8.5 | -0.4207 | 0.00898 | -0.1241 | -46.8486
-7.5 | -0.3114 | 0.00826 | -0.1237 | -37.6998
-7 | -0.2563 | 0.00791 | -0.1236 | -32.402
-6.5 | -0.2004 | 0.00763 | -0.1235 | -26.2647
-6 | -0.1445 | 0.00734 | -0.1234 | -19.6866
-5.5 | -0.0885 | 0.00711 | -0.1233 | -12.4473
-4.5 | 0.0223 | 0.00669 | -0.1229 | 3.3333
-4 | 0.0778 | 0.00642 | -0.1227 | 12.1184
-3.5 | 0.1334 | 0.00618 | -0.1226 | 21.5858
-3 | 0.1891 | 0.00598 | -0.1225 | 31.6221
-2.5 | 0.2445 | 0.00569 | -0.1224 | 42.9701
-2 | 0.2984 | 0.00516 | -0.1222 | 57.8295
-1.5 | 0.3528 | 0.00478 | -0.1219 | 73.8075
-1 | 0.4084 | 0.00466 | -0.1217 | 87.6395
-0.5 | 0.4649 | 0.00476 | -0.1215 | 97.6681
0 | 0.5213 | 0.00489 | -0.1214 | 106.6053
0.5 | 0.5772 | 0.00505 | -0.1211 | 114.297
1 | 0.6329 | 0.00523 | -0.1208 | 121.0134
1.5 | 0.6884 | 0.00543 | -0.1204 | 126.7772
2 | 0.743 | 0.00564 | -0.1199 | 131.7376
2.5 | 0.7979 | 0.00582 | -0.1195 | 137.0962
3 | 0.8513 | 0.0061 | -0.1188 | 139.5574
3.5 | 0.9042 | 0.0064 | -0.118 | 141.2812
4 | 0.9567 | 0.00671 | -0.1172 | 142.5782
4.5 | 1.0079 | 0.00708 | -0.1161 | 142.3588
5 | 1.0591 | 0.00743 | -0.115 | 142.5437
5.5 | 1.1092 | 0.00779 | -0.1137 | 142.3877
6 | 1.1572 | 0.00826 | -0.1121 | 140.0969
6.5 | 1.2044 | 0.00876 | -0.1103 | 137.4886
7 | 1.2513 | 0.00925 | -0.1085 | 135.2757
7.5 | 1.2975 | 0.00974 | -0.1065 | 133.2136
8 | 1.3433 | 0.01022 | -0.1045 | 131.4384
8.5 | 1.3862 | 0.0108 | -0.102 | 128.3519
9 | 1.427 | 0.01142 | -0.0991 | 124.9562
9.5 | 1.4628 | 0.01201 | -0.0952 | 121.7985
10 | 1.4965 | 0.01265 | -0.091 | 118.3004
10.5 | 1.5283 | 0.01335 | -0.0865 | 114.4794
11 | 1.5582 | 0.01415 | -0.0819 | 110.1201
11.5 | 1.5832 | 0.01513 | -0.0766 | 104.6398
12 | 1.6108 | 0.01602 | -0.072 | 100.5493
12.5 | 1.636 | 0.01702 | -0.0672 | 96.1222
13 | 1.6594 | 0.01815 | -0.0625 | 91.427
13.5 | 1.678 | 0.0196 | -0.0576 | 85.6122
14 | 1.6995 | 0.02104 | -0.0535 | 80.7747
14.5 | 1.7162 | 0.02289 | -0.0494 | 74.976
15 | 1.7277 | 0.02531 | -0.0454 | 68.2616
15.5 | 1.7432 | 0.0277 | -0.0423 | 62.9314
16 | 1.7558 | 0.03054 | -0.0396 | 57.4918
16.5 | 1.764 | 0.03395 | -0.0372 | 51.9588
17 | 1.7674 | 0.03804 | -0.0351 | 46.4616
17.5 | 1.774 | 0.04215 | -0.0338 | 42.0878
18 | 1.7758 | 0.04705 | -0.033 | 37.7428
18.5 | 1.7725 | 0.05286 | -0.0329 | 33.532
19 | 1.7678 | 0.05926 | -0.0335 | 29.8313
19.5 | 1.7622 | 0.06613 | -0.0348 | 26.6475
20 | 1.7528 | 0.07387 | -0.0369 | 23.7282

## 69. Re 4M Mach 0.25 (1)
BIGFOIL.COM POLAR EXPORT
DU 80-141
DU 80-141 |  |  |  | Cl Max: | 1.787 | at alpha= | 11.5 | deg
JavaFoil+Calcfoil stall+Eppler ext transition |  |  |  | L/D Max: | 125.913 | at alpha= | 8.5 | deg
Re: | 4000000 |  |  | Cd Min: | 0.00787 | at alpha= | -3 | deg
Mach: | 0.25 |  |  | Cl=0 at alpha= | -5.4274 | deg
|  |  |  | @ Cl=0.1, Cd= | 0.0080185
|  |  |  | @ Cl=0.4, Cd= | 0.007996
|  |  |  | @ Cl=0.6, Cd= | 0.00824
alpha (deg) | Cl | Cd | Cm | Cl/Cd
-17 | -0.31 | 0.13036 | -0.062 | -2.381
-16.5 | -0.348 | 0.12406 | -0.062 | -2.806
-16 | -0.382 | 0.11797 | -0.063 | -3.236
-15.5 | -0.411 | 0.11229 | -0.063 | -3.661
-15 | -0.436 | 0.10714 | -0.063 | -4.068
-14.5 | -0.456 | 0.10078 | -0.064 | -4.525
-14 | -0.471 | 0.09483 | -0.065 | -4.97
-13.5 | -0.482 | 0.08877 | -0.067 | -5.424
-13 | -0.488 | 0.08103 | -0.072 | -6.019
-12.5 | -0.492 | 0.07017 | -0.082 | -7.009
-12 | -0.537 | 0.02716 | -0.114 | -19.762
-11.5 | -0.529 | 0.02184 | -0.117 | -24.235
-11 | -0.512 | 0.01874 | -0.119 | -27.336
-10.5 | -0.487 | 0.01726 | -0.12 | -28.194
-10 | -0.455 | 0.01619 | -0.121 | -28.092
-9.5 | -0.418 | 0.01538 | -0.121 | -27.171
-9 | -0.377 | 0.01456 | -0.122 | -25.854
-8.5 | -0.331 | 0.01384 | -0.123 | -23.94
-8 | -0.283 | 0.01319 | -0.124 | -21.446
-7.5 | -0.231 | 0.01263 | -0.124 | -18.33
-7 | -0.178 | 0.01217 | -0.125 | -14.607
-6.5 | -0.13 | 0.00814 | -0.134 | -15.954
-6 | -0.07 | 0.00828 | -0.135 | -8.435
-5.5 | -0.009 | 0.00809 | -0.136 | -1.078
-5 | 0.053 | 0.00792 | -0.136 | 6.7
-4.5 | 0.115 | 0.00805 | -0.137 | 14.341
-4 | 0.178 | 0.0086 | -0.137 | 20.701
-3.5 | 0.241 | 0.00856 | -0.138 | 28.155
-3 | 0.304 | 0.00787 | -0.138 | 38.633
-2.5 | 0.367 | 0.00798 | -0.139 | 45.979
-2 | 0.429 | 0.00801 | -0.139 | 53.576
-1.5 | 0.492 | 0.00807 | -0.139 | 60.902
-1 | 0.554 | 0.00801 | -0.14 | 69.127
-0.5 | 0.616 | 0.00832 | -0.14 | 74.073
0 | 0.678 | 0.00855 | -0.141 | 79.289
0.5 | 0.74 | 0.00884 | -0.141 | 83.705
1 | 0.802 | 0.00918 | -0.142 | 87.393
1.5 | 0.864 | 0.00955 | -0.142 | 90.425
2 | 0.925 | 0.01006 | -0.142 | 92.003
2.5 | 0.986 | 0.01043 | -0.143 | 94.536
3 | 1.047 | 0.0108 | -0.143 | 96.954
3.5 | 1.108 | 0.01122 | -0.143 | 98.695
4 | 1.168 | 0.01204 | -0.144 | 97.004
4.5 | 1.227 | 0.01275 | -0.144 | 96.264
5 | 1.286 | 0.01354 | -0.144 | 94.949
5.5 | 1.343 | 0.01431 | -0.145 | 93.888
6 | 1.399 | 0.015 | -0.145 | 93.299
6.5 | 1.453 | 0.01559 | -0.145 | 93.186
7 | 1.505 | 0.01673 | -0.145 | 89.964
7.5 | 1.554 | 0.01787 | -0.146 | 86.994
8 | 1.602 | 0.01914 | -0.146 | 83.684
8.5 | 1.645 | 0.01306 | -0.146 | 125.913
9 | 1.685 | 0.01389 | -0.146 | 121.309
9.5 | 1.72 | 0.01503 | -0.146 | 114.442
10 | 1.748 | 0.01512 | -0.146 | 115.653
10.5 | 1.769 | 0.01601 | -0.147 | 110.469
11 | 1.782 | 0.01699 | -0.147 | 104.838
11.5 | 1.787 | 0.0218 | -0.147 | 81.961
12 | 1.752 | 0.0237 | -0.144 | 73.953
12.5 | 1.711 | 0.02642 | -0.142 | 64.748
13 | 1.666 | 0.02966 | -0.141 | 56.153
13.5 | 1.605 | 0.03449 | -0.138 | 46.524
14 | 1.553 | 0.038 | -0.137 | 40.866
14.5 | 1.483 | 0.04341 | -0.136 | 34.152
15 | 1.403 | 0.05016 | -0.133 | 27.966
15.5 | 1.314 | 0.05861 | -0.131 | 22.423
16 | 1.214 | 0.0696 | -0.127 | 17.448
16.5 | 1.106 | 0.08466 | -0.122 | 13.07

## 70. Re 4M Mach 0.25 (2)
BIGFOIL.COM POLAR EXPORT
DU 80-141
DU 80-141 |  |  |  | Cl Max: | 1.7344 | at alpha= | 16.5 | deg
XFOIL ncrit=9 |  |  |  | L/D Max: | 143.094 | at alpha= | 4.5 | deg
Re: | 4000000 |  |  | Cd Min: | 0.00471 | at alpha= | -1 | deg
Mach: | 0.25 |  |  | Cl=0 at alpha= | -4.6491 | deg
|  |  |  | @ Cl=0.1, Cd= | 0.0064467
|  |  |  | @ Cl=0.4, Cd= | 0.0047546
|  |  |  | @ Cl=0.6, Cd= | 0.0051367
alpha (deg) | Cl | Cd | Cm | Cl/Cd
-18.5 | -0.576 | 0.21465 | 0.0121 | -2.6834
-18 | -0.563 | 0.20645 | 0.0082 | -2.7271
-16.5 | -0.6872 | 0.13908 | -0.0218 | -4.941
-16 | -0.7694 | 0.11439 | -0.0355 | -6.7261
-15.5 | -0.8425 | 0.09392 | -0.0475 | -8.9704
-15 | -0.8929 | 0.07786 | -0.0563 | -11.468
-14.5 | -0.949 | 0.0602 | -0.0673 | -15.7641
-14 | -0.9952 | 0.04648 | -0.076 | -21.4114
-13.5 | -1.0411 | 0.03562 | -0.0818 | -29.228
-13 | -1.0348 | 0.02766 | -0.0907 | -37.4114
-12.5 | -1.0142 | 0.0222 | -0.0962 | -45.6847
-12 | -0.9517 | 0.01833 | -0.1037 | -51.9203
-11.5 | -0.8833 | 0.01598 | -0.1083 | -55.2753
-11 | -0.8432 | 0.01445 | -0.1056 | -58.3529
-10.5 | -0.7824 | 0.013 | -0.1065 | -60.1846
-10 | -0.6413 | 0.01137 | -0.1237 | -56.4028
-9.5 | -0.5533 | 0.01093 | -0.1298 | -50.6221
-9 | -0.5007 | 0.01009 | -0.129 | -49.6234
-8.5 | -0.4448 | 0.00955 | -0.1283 | -46.5759
-8 | -0.388 | 0.00908 | -0.1278 | -42.7313
-7.5 | -0.3304 | 0.00868 | -0.1273 | -38.0645
-7 | -0.2729 | 0.00821 | -0.1269 | -33.24
-6.5 | -0.215 | 0.00786 | -0.1266 | -27.3537
-6 | -0.1563 | 0.00756 | -0.1264 | -20.6746
-5.5 | -0.0985 | 0.00727 | -0.126 | -13.5488
-5 | -0.0407 | 0.00706 | -0.1257 | -5.7649
-4.5 | 0.0173 | 0.00684 | -0.1255 | 2.5292
-4 | 0.0749 | 0.00656 | -0.1253 | 11.4177
-3.5 | 0.1325 | 0.0063 | -0.1251 | 21.0317
-3 | 0.1902 | 0.00608 | -0.1249 | 31.2829
-2.5 | 0.2475 | 0.00579 | -0.1247 | 42.7461
-2 | 0.3036 | 0.00529 | -0.1245 | 57.3913
-1.5 | 0.3598 | 0.00486 | -0.1243 | 74.0329
-1 | 0.417 | 0.00471 | -0.124 | 88.535
-0.5 | 0.4754 | 0.00482 | -0.1238 | 98.6307
0 | 0.5334 | 0.00496 | -0.1235 | 107.5403
0.5 | 0.5915 | 0.00511 | -0.1232 | 115.7534
1 | 0.6489 | 0.00529 | -0.1228 | 122.6654
1.5 | 0.7059 | 0.00553 | -0.1223 | 127.6492
2 | 0.763 | 0.00572 | -0.1218 | 133.3916
2.5 | 0.8192 | 0.00593 | -0.1212 | 138.145
3 | 0.8746 | 0.0062 | -0.1204 | 141.0645
3.5 | 0.9289 | 0.00653 | -0.1193 | 142.2511
4 | 0.9829 | 0.00687 | -0.1182 | 143.0713
4.5 | 1.036 | 0.00724 | -0.1169 | 143.0939
5 | 1.0886 | 0.00762 | -0.1155 | 142.8609
5.5 | 1.1394 | 0.00806 | -0.1137 | 141.3648
6.5 | 1.2374 | 0.00904 | -0.1095 | 136.8805
7 | 1.2852 | 0.00956 | -0.1071 | 134.4351
7.5 | 1.332 | 0.01009 | -0.1044 | 132.0119
8 | 1.3762 | 0.01069 | -0.1014 | 128.7371
8.5 | 1.4158 | 0.01126 | -0.0973 | 125.7371
9 | 1.4524 | 0.01189 | -0.0927 | 122.1531
9.5 | 1.487 | 0.01262 | -0.0878 | 117.8288
10 | 1.52 | 0.01343 | -0.0828 | 113.1794
10.5 | 1.5487 | 0.01439 | -0.0772 | 107.6233
11 | 1.575 | 0.01544 | -0.0714 | 102.0078
11.5 | 1.5992 | 0.0166 | -0.0657 | 96.3373
12 | 1.6216 | 0.01793 | -0.0601 | 90.4406
12.5 | 1.6447 | 0.01936 | -0.055 | 84.9535
13 | 1.6609 | 0.02131 | -0.0498 | 77.9399
13.5 | 1.6805 | 0.02333 | -0.0455 | 72.0317
14 | 1.697 | 0.02581 | -0.0416 | 65.7497
14.5 | 1.7069 | 0.02901 | -0.038 | 58.8383
15 | 1.7193 | 0.03232 | -0.0351 | 53.1962
15.5 | 1.7283 | 0.03616 | -0.0327 | 47.7959
16 | 1.7311 | 0.04086 | -0.0309 | 42.3666
16.5 | 1.7344 | 0.04593 | -0.0298 | 37.7618
17 | 1.7343 | 0.05171 | -0.0294 | 33.539
17.5 | 1.7278 | 0.05863 | -0.0299 | 29.4696
18 | 1.7193 | 0.06621 | -0.0313 | 25.9674
18.5 | 1.709 | 0.07446 | -0.0335 | 22.9519
19 | 1.6926 | 0.08396 | -0.0368 | 20.1596
19.5 | 1.6696 | 0.09488 | -0.0414 | 17.597
20 | 1.6496 | 0.10581 | -0.0466 | 15.5902

## 71. Re 4M Mach 0.50 (1)
BIGFOIL.COM POLAR EXPORT
DU 80-141
DU 80-141 |  |  |  | Cl Max: | 1.69 | at alpha= | 8.5 | deg
JavaFoil+Calcfoil stall+Eppler ext transition |  |  |  | L/D Max: | 129.28 | at alpha= | 6 | deg
Re: | 4000000 |  |  | Cd Min: | 0.00687 | at alpha= | -2 | deg
Mach: | 0.5 |  |  | Cl=0 at alpha= | -5.4297 | deg
|  |  |  | @ Cl=0.1, Cd= | 0.01126
|  |  |  | @ Cl=0.4, Cd= | 0.0071521
|  |  |  | @ Cl=0.6, Cd= | 0.0084271
alpha (deg) | Cl | Cd | Cm | Cl/Cd
-20 | -0.801 | 0.16284 | -0.075 | -4.918
-19.5 | -0.774 | 0.15734 | -0.075 | -4.919
-19 | -0.748 | 0.15412 | -0.077 | -4.854
-18.5 | -0.719 | 0.1509 | -0.074 | -4.765
-18 | -0.692 | 0.14426 | -0.073 | -4.796
-17.5 | -0.665 | 0.13923 | -0.074 | -4.775
-17 | -0.638 | 0.13425 | -0.074 | -4.751
-16.5 | -0.611 | 0.13012 | -0.074 | -4.693
-16 | -0.582 | 0.124 | -0.071 | -4.696
-15.5 | -0.555 | 0.11991 | -0.072 | -4.631
-15 | -0.528 | 0.11591 | -0.072 | -4.557
-14.5 | -0.501 | 0.11419 | -0.072 | -4.388
-14 | -0.473 | 0.10534 | -0.07 | -4.49
-13.5 | -0.446 | 0.09446 | -0.072 | -4.724
-13 | -0.419 | 0.08724 | -0.073 | -4.803
-12.5 | -0.391 | 0.09513 | -0.069 | -4.107
-12 | -0.363 | 0.08538 | -0.069 | -4.255
-11.5 | -0.336 | 0.07629 | -0.073 | -4.41
-11 | -0.31 | 0.0691 | -0.078 | -4.486
-10.5 | -0.289 | 0.05558 | -0.098 | -5.195
-10 | -0.253 | 0.06701 | -0.068 | -3.776
-9.5 | -0.227 | 0.05951 | -0.079 | -3.81
-9 | -0.227 | 0.01996 | -0.133 | -11.355
-8.5 | -0.171 | 0.05512 | -0.072 | -3.094
-8 | -0.232 | 0.04981 | -0.076 | -4.65
-7.5 | -0.237 | 0.01465 | -0.138 | -16.182
-7 | -0.189 | 0.01378 | -0.139 | -13.681
-6.5 | -0.132 | 0.01314 | -0.14 | -10.053
-6 | -0.072 | 0.01253 | -0.14 | -5.728
-5.5 | -0.009 | 0.01203 | -0.141 | -0.752
-5 | 0.055 | 0.01158 | -0.141 | 4.774
-4.5 | 0.121 | 0.01111 | -0.142 | 10.856
-4 | 0.198 | 0.00776 | -0.153 | 25.559
-3.5 | 0.269 | 0.00784 | -0.154 | 34.318
-3 | 0.339 | 0.00747 | -0.154 | 45.471
-2.5 | 0.41 | 0.0071 | -0.155 | 57.69
-2 | 0.479 | 0.00687 | -0.155 | 69.759
-1.5 | 0.549 | 0.00697 | -0.156 | 78.782
-1 | 0.619 | 0.00897 | -0.156 | 68.978
-0.5 | 0.688 | 0.00717 | -0.157 | 95.986
0 | 0.757 | 0.00966 | -0.157 | 78.409
0.5 | 0.826 | 0.01008 | -0.158 | 81.97
1 | 0.895 | 0.0105 | -0.158 | 85.267
1.5 | 0.964 | 0.01116 | -0.159 | 86.38
2 | 1.032 | 0.01169 | -0.159 | 88.246
2.5 | 1.1 | 0.01218 | -0.16 | 90.317
3 | 1.167 | 0.01284 | -0.16 | 90.89
3.5 | 1.233 | 0.01373 | -0.16 | 89.818
4 | 1.299 | 0.01469 | -0.161 | 88.426
4.5 | 1.363 | 0.01192 | -0.161 | 114.32
5 | 1.426 | 0.01272 | -0.161 | 112.043
5.5 | 1.485 | 0.01357 | -0.162 | 109.482
6 | 1.542 | 0.01193 | -0.162 | 129.28
6.5 | 1.591 | 0.01296 | -0.162 | 122.812
7 | 1.634 | 0.014 | -0.162 | 116.707
7.5 | 1.668 | 0.01452 | -0.163 | 114.826
8 | 1.689 | 0.01612 | -0.163 | 104.724
8.5 | 1.69 | 0.02253 | -0.163 | 75.038
9 | 1.612 | 0.02588 | -0.159 | 62.268
9.5 | 1.442 | 0.03125 | -0.155 | 46.155
10 | 0.854 | 0.08019 | -0.084 | 10.651
10.5 | 0.953 | 0.06259 | -0.134 | 15.222
11 | 0.954 | 0.07857 | -0.124 | 12.146
11.5 | 0.933 | 0.09299 | -0.082 | 10.039
12 | 0.961 | 0.09703 | -0.084 | 9.905
12.5 | 0.995 | 0.10279 | -0.094 | 9.675
13 | 1.017 | 0.10514 | -0.088 | 9.672
13.5 | 1.052 | 0.11055 | -0.099 | 9.513

## 72. Re 4M Mach 0.50 (2)
BIGFOIL.COM POLAR EXPORT
DU 80-141
DU 80-141 |  |  |  | Cl Max: | 1.6461 | at alpha= | 12.5 | deg
XFOIL ncrit=9 |  |  |  | L/D Max: | 145.093 | at alpha= | 4 | deg
Re: | 4000000 |  |  | Cd Min: | 0.00497 | at alpha= | -1 | deg
Mach: | 0.5 |  |  | Cl=0 at alpha= | -4.4181 | deg
|  |  |  | @ Cl=0.1, Cd= | 0.0070244
|  |  |  | @ Cl=0.4, Cd= | 0.0052301
|  |  |  | @ Cl=0.6, Cd= | 0.0052529
alpha (deg) | Cl | Cd | Cm | Cl/Cd
-20 | -0.6568 | 0.26135 | 0.0284 | -2.5131
-19.5 | -0.636 | 0.25264 | 0.0238 | -2.5174
-19 | -0.6167 | 0.24397 | 0.0194 | -2.5278
-18.5 | -0.596 | 0.23631 | 0.0153 | -2.5221
-18 | -0.574 | 0.22986 | 0.0115 | -2.4972
-17 | -0.5347 | 0.21398 | 0.0037 | -2.4988
-16.5 | -0.5158 | 0.20603 | 0.0001 | -2.5035
-16 | -0.499 | 0.19736 | -0.0036 | -2.5284
-15.5 | -0.4815 | 0.18956 | -0.0069 | -2.5401
-15 | -0.4657 | 0.18144 | -0.0101 | -2.5667
-14.5 | -0.4515 | 0.17316 | -0.0132 | -2.6074
-14 | -0.4243 | 0.16276 | -0.0213 | -2.6069
-13.5 | -0.4056 | 0.1513 | -0.0288 | -2.6808
-13 | -0.3853 | 0.14045 | -0.0367 | -2.7433
-12.5 | -0.3673 | 0.12925 | -0.0454 | -2.8418
-12 | -0.3389 | 0.11918 | -0.0552 | -2.8436
-11.5 | -0.333 | 0.10911 | -0.0605 | -3.052
-11 | -0.3328 | 0.09675 | -0.0692 | -3.4398
-10.5 | -0.3608 | 0.08955 | -0.0654 | -4.029
-10 | -0.3569 | 0.0651 | -0.0995 | -5.4823
-9.5 | -0.3648 | 0.04482 | -0.1262 | -8.1392
-9 | -0.385 | 0.03473 | -0.1352 | -11.0855
-8.5 | -0.408 | 0.0266 | -0.1402 | -15.3383
-8 | -0.4197 | 0.02024 | -0.1419 | -20.7362
-7.5 | -0.3941 | 0.01429 | -0.145 | -27.5787
-7 | -0.3466 | 0.01135 | -0.1429 | -30.5374
-6.5 | -0.284 | 0.0098 | -0.1411 | -28.9796
-6 | -0.2176 | 0.00884 | -0.1395 | -24.6154
-5.5 | -0.1489 | 0.00829 | -0.1383 | -17.9614
-5 | -0.0799 | 0.00786 | -0.1373 | -10.1654
-4.5 | -0.0112 | 0.00753 | -0.1365 | -1.4874
-4 | 0.0572 | 0.00724 | -0.1358 | 7.9006
-3.5 | 0.1247 | 0.0069 | -0.1353 | 18.0725
-3 | 0.1916 | 0.00657 | -0.1349 | 29.1629
-2.5 | 0.2583 | 0.00629 | -0.1345 | 41.0652
-2 | 0.3242 | 0.00591 | -0.1342 | 54.8562
-1.5 | 0.3879 | 0.00529 | -0.1338 | 73.327
-1 | 0.4525 | 0.00497 | -0.1332 | 91.0463
-0.5 | 0.5192 | 0.00505 | -0.1327 | 102.8119
0 | 0.5858 | 0.00521 | -0.1321 | 112.4376
0.5 | 0.652 | 0.00541 | -0.1315 | 120.5176
1 | 0.7173 | 0.00562 | -0.1306 | 127.6335
1.5 | 0.7825 | 0.00586 | -0.1296 | 133.5324
2 | 0.8465 | 0.00616 | -0.1284 | 137.4188
2.5 | 0.9101 | 0.00644 | -0.1269 | 141.3199
3 | 0.9725 | 0.00676 | -0.1251 | 143.8609
3.5 | 1.0339 | 0.00713 | -0.1229 | 145.007
4 | 1.094 | 0.00754 | -0.1204 | 145.0928
4.5 | 1.1523 | 0.008 | -0.1173 | 144.0375
5 | 1.2061 | 0.00854 | -0.1133 | 141.2295
5.5 | 1.2551 | 0.00909 | -0.1082 | 138.0748
6 | 1.306 | 0.00966 | -0.1032 | 135.1967
6.5 | 1.3524 | 0.01036 | -0.0974 | 130.5405
7 | 1.3986 | 0.01107 | -0.0915 | 126.3415
7.5 | 1.4412 | 0.0119 | -0.085 | 121.1092
8 | 1.4782 | 0.01295 | -0.0778 | 114.1467
8.5 | 1.513 | 0.01413 | -0.0704 | 107.0771
9 | 1.5423 | 0.01562 | -0.0627 | 98.7388
9.5 | 1.5641 | 0.01765 | -0.0549 | 88.6176
10 | 1.5811 | 0.02033 | -0.0479 | 77.7718
10.5 | 1.5993 | 0.02347 | -0.042 | 68.1423
11 | 1.6168 | 0.02711 | -0.037 | 59.6385
11.5 | 1.6304 | 0.03133 | -0.0327 | 52.0396
12 | 1.6395 | 0.03628 | -0.0292 | 45.1902
12.5 | 1.6461 | 0.04183 | -0.0265 | 39.3521
13 | 1.6421 | 0.04871 | -0.025 | 33.7118
13.5 | 1.628 | 0.05703 | -0.0251 | 28.5464
14 | 1.6108 | 0.0663 | -0.0266 | 24.2956
14.5 | 1.5861 | 0.077 | -0.0299 | 20.5987
15 | 1.5558 | 0.08899 | -0.035 | 17.4829
15.5 | 1.522 | 0.10206 | -0.0417 | 14.9128
16 | 1.4879 | 0.11574 | -0.0496 | 12.8555
16.5 | 1.4565 | 0.12952 | -0.0582 | 11.2454
17 | 1.4284 | 0.14315 | -0.0673 | 9.9783
17.5 | 1.4048 | 0.15645 | -0.0764 | 8.9792

## 73. Re 5M Mach 0.00 (1)
BIGFOIL.COM POLAR EXPORT
DU 80-141
DU 80-141 |  |  |  | Cl Max: | 1.821 | at alpha= | 12.5 | deg
JavaFoil+Calcfoil stall+Eppler ext transition |  |  |  | L/D Max: | 127.36 | at alpha= | 9.5 | deg
Re: | 5000000 |  |  | Cd Min: | 0.00768 | at alpha= | -5.5 | deg
Mach: | 0 |  |  | Cl=0 at alpha= | -5.4322 | deg
|  |  |  | @ Cl=0.1, Cd= | 0.0085164
|  |  |  | @ Cl=0.4, Cd= | 0.0078616
|  |  |  | @ Cl=0.6, Cd= | 0.0080015
alpha (deg) | Cl | Cd | Cm | Cl/Cd
-18.5 | -0.572 | 0.13732 | -0.064 | -4.167
-18 | -0.581 | 0.13052 | -0.065 | -4.452
-17.5 | -0.589 | 0.12383 | -0.066 | -4.756
-17 | -0.595 | 0.11658 | -0.068 | -5.108
-16.5 | -0.601 | 0.10876 | -0.071 | -5.525
-16 | -0.604 | 0.10157 | -0.073 | -5.948
-15.5 | -0.607 | 0.09279 | -0.077 | -6.541
-15 | -0.608 | 0.0832 | -0.081 | -7.313
-14.5 | -0.611 | 0.07051 | -0.088 | -8.67
-14 | -0.637 | 0.04019 | -0.104 | -15.861
-13.5 | -0.644 | 0.0275 | -0.11 | -23.409
-13 | -0.632 | 0.02343 | -0.112 | -26.968
-12.5 | -0.615 | 0.02082 | -0.113 | -29.513
-12 | -0.592 | 0.01896 | -0.114 | -31.229
-11.5 | -0.565 | 0.01769 | -0.115 | -31.911
-11 | -0.533 | 0.01656 | -0.116 | -32.203
-10.5 | -0.498 | 0.0157 | -0.117 | -31.74
-10 | -0.46 | 0.01495 | -0.117 | -30.775
-9.5 | -0.418 | 0.01423 | -0.118 | -29.403
-9 | -0.374 | 0.01355 | -0.119 | -27.599
-8.5 | -0.327 | 0.01295 | -0.119 | -25.261
-8 | -0.294 | 0.00806 | -0.128 | -36.545
-7.5 | -0.24 | 0.00804 | -0.129 | -29.906
-7 | -0.184 | 0.00818 | -0.13 | -22.519
-6.5 | -0.126 | 0.00801 | -0.13 | -15.786
-6 | -0.068 | 0.00782 | -0.131 | -8.676
-5.5 | -0.008 | 0.00768 | -0.131 | -1.103
-5 | 0.051 | 0.00891 | -0.132 | 5.782
-4.5 | 0.112 | 0.00842 | -0.132 | 13.286
-4 | 0.173 | 0.00835 | -0.133 | 20.654
-3.5 | 0.233 | 0.00829 | -0.133 | 28.159
-3 | 0.294 | 0.008 | -0.134 | 36.795
-2.5 | 0.355 | 0.00781 | -0.134 | 45.485
-2 | 0.416 | 0.00788 | -0.135 | 52.772
-1.5 | 0.476 | 0.00786 | -0.135 | 60.575
-1 | 0.536 | 0.00784 | -0.135 | 68.45
-0.5 | 0.597 | 0.00799 | -0.136 | 74.655
0 | 0.657 | 0.00822 | -0.136 | 79.866
0.5 | 0.717 | 0.00845 | -0.137 | 84.848
1 | 0.777 | 0.00879 | -0.137 | 88.397
1.5 | 0.837 | 0.00918 | -0.137 | 91.17
2 | 0.896 | 0.0095 | -0.138 | 94.29
2.5 | 0.956 | 0.00983 | -0.138 | 97.2
3 | 1.015 | 0.01019 | -0.138 | 99.571
3.5 | 1.073 | 0.01059 | -0.139 | 101.341
4 | 1.132 | 0.01131 | -0.139 | 100.056
4.5 | 1.19 | 0.01196 | -0.139 | 99.424
5 | 1.247 | 0.01258 | -0.14 | 99.08
5.5 | 1.303 | 0.01312 | -0.14 | 99.292
6 | 1.358 | 0.01374 | -0.14 | 98.824
6.5 | 1.411 | 0.01421 | -0.141 | 99.34
7 | 1.463 | 0.01523 | -0.141 | 96.088
7.5 | 1.513 | 0.01608 | -0.141 | 94.134
8 | 1.562 | 0.01698 | -0.141 | 91.957
8.5 | 1.609 | 0.01797 | -0.141 | 89.531
9 | 1.652 | 0.01906 | -0.142 | 86.687
9.5 | 1.69 | 0.01327 | -0.142 | 127.36
10 | 1.726 | 0.01407 | -0.142 | 122.628
10.5 | 1.756 | 0.01471 | -0.142 | 119.338
11 | 1.781 | 0.01473 | -0.142 | 120.909
11.5 | 1.802 | 0.01545 | -0.142 | 116.603
12 | 1.814 | 0.01629 | -0.142 | 111.412
12.5 | 1.821 | 0.02059 | -0.142 | 88.413
13 | 1.82 | 0.02185 | -0.142 | 83.3
13.5 | 1.781 | 0.02395 | -0.139 | 74.389
14 | 1.753 | 0.02647 | -0.138 | 66.223
14.5 | 1.724 | 0.02927 | -0.137 | 58.894
15 | 1.69 | 0.03257 | -0.135 | 51.89
15.5 | 1.65 | 0.03672 | -0.134 | 44.939
16 | 1.616 | 0.03961 | -0.133 | 40.797
16.5 | 1.57 | 0.04446 | -0.132 | 35.304
17 | 1.522 | 0.04945 | -0.13 | 30.778
17.5 | 1.471 | 0.05558 | -0.129 | 26.472

## 74. Re 5M Mach 0.00 (2)
BIGFOIL.COM POLAR EXPORT
DU 80-141
DU 80-141 |  |  |  | Cl Max: | 1.8105 | at alpha= | 19 | deg
XFOIL ncrit=9 |  |  |  | L/D Max: | 147.003 | at alpha= | 4.5 | deg
Re: | 5000000 |  |  | Cd Min: | 0.00455 | at alpha= | -1 | deg
Mach: | 0 |  |  | Cl=0 at alpha= | -4.7315 | deg
|  |  |  | @ Cl=0.1, Cd= | 0.006158
|  |  |  | @ Cl=0.4, Cd= | 0.0045955
|  |  |  | @ Cl=0.6, Cd= | 0.0049607
alpha (deg) | Cl | Cd | Cm | Cl/Cd
-20 | -0.9012 | 0.14481 | -0.0164 | -6.2233
-19.5 | -1.2819 | 0.06794 | -0.0635 | -18.8681
-19 | -1.325 | 0.05474 | -0.0714 | -24.2053
-18.5 | -1.337 | 0.04696 | -0.0753 | -28.471
-18 | -1.3484 | 0.04023 | -0.0779 | -33.5173
-17.5 | -1.3509 | 0.03542 | -0.0785 | -38.1395
-17 | -1.3482 | 0.03163 | -0.0779 | -42.6241
-16.5 | -1.3458 | 0.02811 | -0.0768 | -47.8762
-16 | -1.3427 | 0.02522 | -0.0745 | -53.2395
-15.5 | -1.3129 | 0.02259 | -0.0769 | -58.1186
-15 | -1.2526 | 0.02028 | -0.0832 | -61.7653
-14.5 | -1.1849 | 0.01835 | -0.0898 | -64.5722
-14 | -1.1295 | 0.01707 | -0.0921 | -66.1687
-13.5 | -1.0758 | 0.01537 | -0.0943 | -69.9935
-13 | -1.0148 | 0.01389 | -0.0975 | -73.0598
-12.5 | -0.9507 | 0.01294 | -0.1004 | -73.4699
-12 | -0.8841 | 0.01211 | -0.1036 | -73.0058
-11.5 | -0.845 | 0.01136 | -0.1008 | -74.3838
-11 | -0.795 | 0.0107 | -0.1001 | -74.2991
-10.5 | -0.6765 | 0.00977 | -0.1142 | -69.2426
-10 | -0.5751 | 0.0096 | -0.1246 | -59.9062
-9.5 | -0.5232 | 0.00923 | -0.1242 | -56.6847
-9 | -0.4704 | 0.00881 | -0.124 | -53.3939
-8.5 | -0.4164 | 0.00846 | -0.1238 | -49.2199
-8 | -0.3617 | 0.00815 | -0.1237 | -44.3804
-7.5 | -0.3065 | 0.00786 | -0.1237 | -38.9949
-7 | -0.2515 | 0.00752 | -0.1236 | -33.4441
-6.5 | -0.196 | 0.00724 | -0.1236 | -27.0718
-6 | -0.1403 | 0.00702 | -0.1235 | -19.9858
-5.5 | -0.0852 | 0.00684 | -0.1233 | -12.4561
-5 | -0.0298 | 0.00667 | -0.1232 | -4.4678
-4.5 | 0.0257 | 0.00647 | -0.1231 | 3.9722
-4 | 0.081 | 0.00623 | -0.123 | 13.0016
-3.5 | 0.1364 | 0.00602 | -0.1229 | 22.6578
-3 | 0.1918 | 0.00582 | -0.1228 | 32.9553
-2.5 | 0.2471 | 0.00558 | -0.1227 | 44.2832
-2 | 0.3014 | 0.00519 | -0.1225 | 58.0732
-1.5 | 0.3555 | 0.0048 | -0.1223 | 74.0625
-1 | 0.4099 | 0.00455 | -0.122 | 90.0879
-0.5 | 0.4656 | 0.0046 | -0.1218 | 101.2174
0 | 0.5215 | 0.00472 | -0.1216 | 110.4873
0.5 | 0.577 | 0.00489 | -0.1213 | 117.9959
1 | 0.6323 | 0.00506 | -0.121 | 124.9605
1.5 | 0.6875 | 0.00523 | -0.1207 | 131.4532
2 | 0.742 | 0.00545 | -0.1202 | 136.1468
2.5 | 0.7965 | 0.00566 | -0.1198 | 140.7244
3 | 0.8493 | 0.00592 | -0.1191 | 143.4628
3.5 | 0.9016 | 0.00622 | -0.1183 | 144.9518
4 | 0.9541 | 0.00651 | -0.1175 | 146.5591
4.5 | 1.0055 | 0.00684 | -0.1165 | 147.0029
5 | 1.0559 | 0.00721 | -0.1154 | 146.4494
5.5 | 1.1055 | 0.00762 | -0.1142 | 145.0787
6 | 1.1546 | 0.00803 | -0.1128 | 143.7858
6.5 | 1.2018 | 0.00852 | -0.1112 | 141.0563
7 | 1.2497 | 0.00893 | -0.1096 | 139.944
7.5 | 1.2956 | 0.00942 | -0.1078 | 137.5372
8 | 1.3412 | 0.00989 | -0.1059 | 135.6117
8.5 | 1.3853 | 0.01041 | -0.1037 | 133.074
9 | 1.4277 | 0.01096 | -0.1013 | 130.2646
9.5 | 1.4677 | 0.01156 | -0.0984 | 126.9637
10 | 1.5016 | 0.01212 | -0.0943 | 123.8944
10.5 | 1.5331 | 0.01282 | -0.0898 | 119.5866
11 | 1.5628 | 0.01356 | -0.0852 | 115.2507
11.5 | 1.5919 | 0.01437 | -0.0806 | 110.7794
12 | 1.6204 | 0.01517 | -0.0761 | 106.8161
12.5 | 1.6496 | 0.01594 | -0.072 | 103.4881
13 | 1.6726 | 0.01699 | -0.0671 | 98.4461
13.5 | 1.6982 | 0.01797 | -0.0629 | 94.5019
14 | 1.7189 | 0.01925 | -0.0584 | 89.2935
14.5 | 1.7354 | 0.02088 | -0.0538 | 83.113
15 | 1.7535 | 0.02259 | -0.0499 | 77.6228
15.5 | 1.7691 | 0.02465 | -0.0463 | 71.7688
16 | 1.7805 | 0.02719 | -0.043 | 65.4836
16.5 | 1.79 | 0.03015 | -0.04 | 59.3698
17 | 1.8007 | 0.03325 | -0.0378 | 54.1564
17.5 | 1.8071 | 0.03693 | -0.0358 | 48.9331
18 | 1.8083 | 0.04139 | -0.0343 | 43.6893
18.5 | 1.8099 | 0.04617 | -0.0334 | 39.2008
19 | 1.8105 | 0.05139 | -0.0332 | 35.2306
19.5 | 1.8051 | 0.05765 | -0.0337 | 31.3114
20 | 1.7974 | 0.06458 | -0.0349 | 27.8321

## 75. Re 5M Mach 0.10 (1)
BIGFOIL.COM POLAR EXPORT
DU 80-141
DU 80-141 |  |  |  | Cl Max: | 1.815 | at alpha= | 12.5 | deg
JavaFoil+Calcfoil stall+Eppler ext transition |  |  |  | L/D Max: | 130.912 | at alpha= | 9 | deg
Re: | 5000000 |  |  | Cd Min: | 0.00767 | at alpha= | -5.5 | deg
Mach: | 0.1 |  |  | Cl=0 at alpha= | -5.4262 | deg
|  |  |  | @ Cl=0.1, Cd= | 0.008812
|  |  |  | @ Cl=0.4, Cd= | 0.0078771
|  |  |  | @ Cl=0.6, Cd= | 0.008
alpha (deg) | Cl | Cd | Cm | Cl/Cd
-18.5 | -0.535 | 0.13913 | -0.063 | -3.849
-18 | -0.547 | 0.13266 | -0.064 | -4.125
-17.5 | -0.558 | 0.12637 | -0.065 | -4.412
-17 | -0.566 | 0.11978 | -0.066 | -4.73
-16.5 | -0.574 | 0.11272 | -0.068 | -5.095
-16 | -0.58 | 0.10503 | -0.07 | -5.526
-15.5 | -0.584 | 0.09784 | -0.073 | -5.973
-15 | -0.587 | 0.0891 | -0.077 | -6.592
-14.5 | -0.589 | 0.07913 | -0.082 | -7.444
-14 | -0.6 | 0.05886 | -0.094 | -10.203
-13.5 | -0.63 | 0.02985 | -0.109 | -21.096
-13 | -0.623 | 0.02441 | -0.112 | -25.512
-12.5 | -0.607 | 0.02158 | -0.113 | -28.146
-12 | -0.587 | 0.01932 | -0.115 | -30.393
-11.5 | -0.561 | 0.0179 | -0.116 | -31.361
-11 | -0.531 | 0.01674 | -0.116 | -31.749
-10.5 | -0.497 | 0.01588 | -0.117 | -31.316
-10 | -0.46 | 0.01507 | -0.118 | -30.507
-9.5 | -0.419 | 0.01432 | -0.119 | -29.24
-9 | -0.375 | 0.01364 | -0.119 | -27.473
-8.5 | -0.328 | 0.01302 | -0.12 | -25.184
-8 | -0.295 | 0.00813 | -0.129 | -36.346
-7.5 | -0.241 | 0.00806 | -0.13 | -29.905
-7 | -0.185 | 0.0079 | -0.13 | -23.415
-6.5 | -0.127 | 0.008 | -0.131 | -15.874
-6 | -0.068 | 0.00787 | -0.131 | -8.663
-5.5 | -0.009 | 0.00767 | -0.132 | -1.11
-5 | 0.052 | 0.00898 | -0.132 | 5.76
-4.5 | 0.112 | 0.00877 | -0.133 | 12.823
-4 | 0.173 | 0.00836 | -0.133 | 20.739
-3.5 | 0.235 | 0.00828 | -0.134 | 28.341
-3 | 0.296 | 0.00804 | -0.134 | 36.784
-2.5 | 0.357 | 0.00787 | -0.135 | 45.369
-2 | 0.418 | 0.00788 | -0.135 | 53
-1.5 | 0.478 | 0.00787 | -0.136 | 60.787
-1 | 0.539 | 0.00788 | -0.136 | 68.437
-0.5 | 0.6 | 0.008 | -0.137 | 74.924
0 | 0.66 | 0.00824 | -0.137 | 80.118
0.5 | 0.721 | 0.0085 | -0.137 | 84.739
1 | 0.781 | 0.00885 | -0.138 | 88.248
1.5 | 0.841 | 0.00921 | -0.138 | 91.322
2 | 0.901 | 0.00957 | -0.138 | 94.066
2.5 | 0.96 | 0.0099 | -0.139 | 96.956
3 | 1.02 | 0.01024 | -0.139 | 99.614
3.5 | 1.079 | 0.0107 | -0.14 | 100.823
4 | 1.137 | 0.01142 | -0.14 | 99.582
4.5 | 1.195 | 0.01203 | -0.14 | 99.348
5 | 1.253 | 0.01266 | -0.14 | 98.918
5.5 | 1.309 | 0.01327 | -0.141 | 98.679
6 | 1.365 | 0.01385 | -0.141 | 98.56
6.5 | 1.418 | 0.0144 | -0.141 | 98.468
7 | 1.47 | 0.01531 | -0.142 | 95.968
7.5 | 1.52 | 0.01619 | -0.142 | 93.868
8 | 1.568 | 0.01713 | -0.142 | 91.543
8.5 | 1.615 | 0.0182 | -0.142 | 88.739
9 | 1.656 | 0.01265 | -0.142 | 130.912
9.5 | 1.695 | 0.0136 | -0.142 | 124.641
10 | 1.73 | 0.01426 | -0.143 | 121.3
10.5 | 1.759 | 0.01493 | -0.143 | 117.77
11 | 1.783 | 0.01493 | -0.143 | 119.365
11.5 | 1.802 | 0.0157 | -0.143 | 114.743
12 | 1.812 | 0.01655 | -0.143 | 109.482
12.5 | 1.815 | 0.02109 | -0.143 | 86.09
13 | 1.794 | 0.02264 | -0.141 | 79.22
13.5 | 1.762 | 0.02486 | -0.14 | 70.877
14 | 1.731 | 0.02758 | -0.138 | 62.766
14.5 | 1.697 | 0.0306 | -0.137 | 55.464
15 | 1.652 | 0.03513 | -0.134 | 47.034
15.5 | 1.619 | 0.03801 | -0.134 | 42.589
16 | 1.578 | 0.04117 | -0.133 | 38.341
16.5 | 1.523 | 0.0471 | -0.131 | 32.328
17 | 1.469 | 0.05297 | -0.13 | 27.723
17.5 | 1.412 | 0.05982 | -0.128 | 23.603

## 76. Re 5M Mach 0.10 (2)
BIGFOIL.COM POLAR EXPORT
DU 80-141
DU 80-141 |  |  |  | Cl Max: | 1.802 | at alpha= | 18.5 | deg
XFOIL ncrit=9 |  |  |  | L/D Max: | 147.332 | at alpha= | 4.5 | deg
Re: | 5000000 |  |  | Cd Min: | 0.00456 | at alpha= | -1 | deg
Mach: | 0.1 |  |  | Cl=0 at alpha= | -4.7227 | deg
|  |  |  | @ Cl=0.1, Cd= | 0.0061799
|  |  |  | @ Cl=0.4, Cd= | 0.0046126
|  |  |  | @ Cl=0.6, Cd= | 0.0049621
alpha (deg) | Cl | Cd | Cm | Cl/Cd
-19.5 | -0.8487 | 0.14957 | -0.0143 | -5.6743
-19 | -1.197 | 0.07734 | -0.0586 | -15.4771
-18.5 | -1.257 | 0.06065 | -0.0691 | -20.7255
-18 | -1.2945 | 0.04882 | -0.0759 | -26.5158
-17.5 | -1.3064 | 0.0417 | -0.0789 | -31.3285
-17 | -1.3125 | 0.03638 | -0.0797 | -36.0775
-16.5 | -1.317 | 0.03185 | -0.0793 | -41.3501
-16 | -1.314 | 0.0283 | -0.0781 | -46.4311
-15 | -1.2643 | 0.02248 | -0.0813 | -56.2411
-14.5 | -1.1995 | 0.01994 | -0.0885 | -60.1555
-14 | -1.1293 | 0.01813 | -0.095 | -62.289
-13.5 | -1.0839 | 0.01654 | -0.0952 | -65.532
-13 | -1.0243 | 0.01461 | -0.0986 | -70.1095
-12.5 | -0.9604 | 0.01336 | -0.1016 | -71.8862
-12 | -0.893 | 0.01243 | -0.1048 | -71.8423
-11.5 | -0.8535 | 0.01163 | -0.1019 | -73.3878
-11 | -0.8023 | 0.01092 | -0.1013 | -73.4707
-10.5 | -0.6802 | 0.00992 | -0.1158 | -68.5685
-10 | -0.5812 | 0.00973 | -0.1254 | -59.7328
-9.5 | -0.5279 | 0.00945 | -0.1251 | -55.8624
-9 | -0.4752 | 0.00891 | -0.1248 | -53.3333
-8.5 | -0.4208 | 0.00853 | -0.1246 | -49.3318
-8 | -0.3656 | 0.00821 | -0.1244 | -44.5311
-7.5 | -0.3099 | 0.00791 | -0.1243 | -39.1783
-7 | -0.2545 | 0.00757 | -0.1242 | -33.6196
-6.5 | -0.1985 | 0.00727 | -0.1241 | -27.304
-6 | -0.1424 | 0.00706 | -0.1241 | -20.17
-5 | -0.031 | 0.00669 | -0.1237 | -4.6338
-4.5 | 0.0249 | 0.00649 | -0.1236 | 3.8367
-4 | 0.0806 | 0.00626 | -0.1235 | 12.8754
-3.5 | 0.1363 | 0.00603 | -0.1233 | 22.6036
-3 | 0.1921 | 0.00583 | -0.1232 | 32.9503
-2.5 | 0.2478 | 0.00561 | -0.1231 | 44.1711
-2 | 0.3025 | 0.00521 | -0.1229 | 58.0614
-1.5 | 0.3568 | 0.00481 | -0.1227 | 74.1788
-1 | 0.4115 | 0.00456 | -0.1224 | 90.2412
-0.5 | 0.4676 | 0.00461 | -0.1222 | 101.4317
0 | 0.5238 | 0.00474 | -0.122 | 110.5063
0.5 | 0.5797 | 0.0049 | -0.1217 | 118.3061
1 | 0.6353 | 0.00507 | -0.1214 | 125.3057
1.5 | 0.6908 | 0.00524 | -0.121 | 131.8321
2 | 0.7457 | 0.00546 | -0.1206 | 136.5751
2.5 | 0.8004 | 0.00568 | -0.1201 | 140.9155
3 | 0.8536 | 0.00594 | -0.1194 | 143.7037
3.5 | 0.9062 | 0.00624 | -0.1185 | 145.2244
4 | 0.9589 | 0.00653 | -0.1177 | 146.8453
4.5 | 1.0107 | 0.00686 | -0.1167 | 147.3324
5 | 1.0613 | 0.00725 | -0.1155 | 146.3862
5.5 | 1.1111 | 0.00766 | -0.1142 | 145.0522
6 | 1.1606 | 0.00807 | -0.1128 | 143.8166
6.5 | 1.2082 | 0.00856 | -0.1111 | 141.1449
7 | 1.256 | 0.00899 | -0.1094 | 139.7108
7.5 | 1.302 | 0.00949 | -0.1075 | 137.197
8 | 1.348 | 0.00996 | -0.1055 | 135.3414
8.5 | 1.3919 | 0.01049 | -0.1031 | 132.6883
9 | 1.434 | 0.01106 | -0.1005 | 129.6564
9.5 | 1.4722 | 0.01167 | -0.0971 | 126.1525
10 | 1.5053 | 0.01226 | -0.0926 | 122.7814
10.5 | 1.5369 | 0.01297 | -0.0881 | 118.4965
11 | 1.5673 | 0.01373 | -0.0834 | 114.1515
11.5 | 1.5953 | 0.01459 | -0.0786 | 109.342
12 | 1.6242 | 0.01541 | -0.0741 | 105.3991
12.5 | 1.6521 | 0.01626 | -0.0696 | 101.6052
13 | 1.6752 | 0.01736 | -0.0647 | 96.4977
13.5 | 1.6999 | 0.01844 | -0.0603 | 92.1855
14 | 1.719 | 0.01989 | -0.0557 | 86.4253
14.5 | 1.735 | 0.02166 | -0.0511 | 80.1016
15 | 1.753 | 0.02353 | -0.0474 | 74.5006
16 | 1.7772 | 0.02869 | -0.0406 | 61.9449
16.5 | 1.7879 | 0.03174 | -0.038 | 56.3296
17 | 1.7966 | 0.0352 | -0.0358 | 51.0398
17.5 | 1.7999 | 0.03938 | -0.034 | 45.7059
18 | 1.8 | 0.04425 | -0.0328 | 40.678
18.5 | 1.802 | 0.04925 | -0.0324 | 36.5888
19 | 1.7991 | 0.05518 | -0.0325 | 32.6042
19.5 | 1.7897 | 0.06225 | -0.0335 | 28.7502
20 | 1.7809 | 0.0697 | -0.0352 | 25.5509

## 77. Re 5M Mach 0.25 (1)
BIGFOIL.COM POLAR EXPORT
DU 80-141
DU 80-141 |  |  |  | Cl Max: | 1.788 | at alpha= | 11.5 | deg
JavaFoil+Calcfoil stall+Eppler ext transition |  |  |  | L/D Max: | 129.381 | at alpha= | 8.5 | deg
Re: | 5000000 |  |  | Cd Min: | 0.0077 | at alpha= | -5 | deg
Mach: | 0.25 |  |  | Cl=0 at alpha= | -5.4274 | deg
|  |  |  | @ Cl=0.1, Cd= | 0.0086931
|  |  |  | @ Cl=0.4, Cd= | 0.0080313
|  |  |  | @ Cl=0.6, Cd= | 0.0081735
alpha (deg) | Cl | Cd | Cm | Cl/Cd
-17 | -0.311 | 0.12782 | -0.064 | -2.43
-16.5 | -0.349 | 0.12219 | -0.064 | -2.852
-16 | -0.382 | 0.11555 | -0.064 | -3.308
-15.5 | -0.412 | 0.10994 | -0.065 | -3.744
-15 | -0.436 | 0.10479 | -0.065 | -4.165
-14.5 | -0.457 | 0.09867 | -0.066 | -4.63
-14 | -0.472 | 0.09259 | -0.068 | -5.102
-13.5 | -0.483 | 0.0862 | -0.07 | -5.602
-13 | -0.49 | 0.07755 | -0.077 | -6.322
-12.5 | -0.501 | 0.06107 | -0.091 | -8.196
-12 | -0.542 | 0.02385 | -0.116 | -22.721
-11.5 | -0.531 | 0.02052 | -0.118 | -25.875
-11 | -0.513 | 0.01796 | -0.119 | -28.572
-10.5 | -0.487 | 0.0168 | -0.12 | -28.984
-10 | -0.455 | 0.01588 | -0.121 | -28.652
-9.5 | -0.418 | 0.01498 | -0.122 | -27.917
-9 | -0.377 | 0.01418 | -0.122 | -26.575
-8.5 | -0.332 | 0.01348 | -0.123 | -24.595
-8 | -0.283 | 0.01286 | -0.124 | -21.994
-7.5 | -0.232 | 0.01234 | -0.124 | -18.77
-7 | -0.189 | 0.00811 | -0.134 | -23.27
-6.5 | -0.13 | 0.00791 | -0.134 | -16.418
-6 | -0.07 | 0.00799 | -0.135 | -8.737
-5.5 | -0.009 | 0.00783 | -0.136 | -1.114
-5 | 0.053 | 0.0077 | -0.136 | 6.899
-4.5 | 0.115 | 0.00901 | -0.137 | 12.811
-4 | 0.178 | 0.00854 | -0.137 | 20.845
-3.5 | 0.241 | 0.00849 | -0.138 | 28.381
-3 | 0.304 | 0.00815 | -0.138 | 37.301
-2.5 | 0.367 | 0.00801 | -0.139 | 45.764
-2 | 0.429 | 0.00805 | -0.139 | 53.315
-1.5 | 0.492 | 0.00806 | -0.139 | 60.999
-1 | 0.554 | 0.00804 | -0.14 | 68.923
-0.5 | 0.616 | 0.00822 | -0.14 | 74.91
0 | 0.678 | 0.0085 | -0.141 | 79.778
0.5 | 0.74 | 0.00874 | -0.141 | 84.652
1 | 0.802 | 0.00911 | -0.142 | 88.013
1.5 | 0.864 | 0.00951 | -0.142 | 90.783
2 | 0.925 | 0.00988 | -0.142 | 93.603
2.5 | 0.986 | 0.01019 | -0.143 | 96.75
3 | 1.047 | 0.01066 | -0.143 | 98.242
3.5 | 1.108 | 0.01125 | -0.143 | 98.459
4 | 1.168 | 0.0119 | -0.144 | 98.144
4.5 | 1.227 | 0.01258 | -0.144 | 97.549
5 | 1.286 | 0.01335 | -0.144 | 96.284
5.5 | 1.343 | 0.01393 | -0.145 | 96.414
6 | 1.399 | 0.01461 | -0.145 | 95.819
6.5 | 1.453 | 0.0153 | -0.145 | 94.942
7 | 1.505 | 0.01634 | -0.145 | 92.073
7.5 | 1.554 | 0.01738 | -0.146 | 89.443
8 | 1.602 | 0.01853 | -0.146 | 86.428
8.5 | 1.645 | 0.01271 | -0.146 | 129.381
9 | 1.685 | 0.01355 | -0.146 | 124.365
9.5 | 1.72 | 0.01451 | -0.146 | 118.563
10 | 1.749 | 0.01529 | -0.146 | 114.345
10.5 | 1.769 | 0.01538 | -0.147 | 115.043
11 | 1.782 | 0.0163 | -0.147 | 109.306
11.5 | 1.788 | 0.02101 | -0.147 | 85.103
12 | 1.766 | 0.02249 | -0.146 | 78.524
12.5 | 1.72 | 0.02499 | -0.143 | 68.812
13 | 1.674 | 0.028 | -0.141 | 59.779
13.5 | 1.619 | 0.03166 | -0.14 | 51.14
14 | 1.555 | 0.03635 | -0.138 | 42.79
14.5 | 1.494 | 0.04009 | -0.137 | 37.257
15 | 1.409 | 0.04713 | -0.134 | 29.903
15.5 | 1.321 | 0.05494 | -0.132 | 24.048
16 | 1.222 | 0.06514 | -0.129 | 18.754
16.5 | 1.114 | 0.0789 | -0.124 | 14.121

## 78. Re 5M Mach 0.25 (2)
BIGFOIL.COM POLAR EXPORT
DU 80-141
DU 80-141 |  |  |  | Cl Max: | 1.7645 | at alpha= | 16.5 | deg
XFOIL ncrit=9 |  |  |  | L/D Max: | 147.781 | at alpha= | 4.5 | deg
Re: | 5000000 |  |  | Cd Min: | 0.00462 | at alpha= | -1 | deg
Mach: | 0.25 |  |  | Cl=0 at alpha= | -4.6718 | deg
|  |  |  | @ Cl=0.1, Cd= | 0.0062881
|  |  |  | @ Cl=0.4, Cd= | 0.0047143
|  |  |  | @ Cl=0.6, Cd= | 0.0049613
alpha (deg) | Cl | Cd | Cm | Cl/Cd
-19 | -0.5896 | 0.22391 | 0.0165 | -2.6332
-18.5 | -0.5768 | 0.21519 | 0.0125 | -2.6804
-18 | -0.5657 | 0.20553 | 0.0085 | -2.7524
-17.5 | -0.5547 | 0.197 | 0.0045 | -2.8157
-17 | -0.5425 | 0.18922 | 0.0009 | -2.867
-16.5 | -0.7377 | 0.12902 | -0.0273 | -5.7177
-16 | -0.8332 | 0.10351 | -0.0423 | -8.0495
-15.5 | -0.9816 | 0.0714 | -0.0625 | -13.7479
-15 | -1.0253 | 0.05658 | -0.072 | -18.1212
-14.5 | -1.0655 | 0.04458 | -0.0792 | -23.9009
-14 | -1.081 | 0.03505 | -0.0872 | -30.8417
-13.5 | -1.0595 | 0.02938 | -0.0931 | -36.0619
-13 | -1.0255 | 0.02413 | -0.1005 | -42.499
-12.5 | -1.0008 | 0.02017 | -0.1025 | -49.6182
-12 | -0.9368 | 0.01633 | -0.1098 | -57.3668
-11.5 | -0.8976 | 0.01408 | -0.1082 | -63.75
-11 | -0.8414 | 0.0127 | -0.108 | -66.252
-10.5 | -0.6959 | 0.01112 | -0.1258 | -62.5809
-10 | -0.6155 | 0.01071 | -0.1303 | -57.4697
-9.5 | -0.5576 | 0.01025 | -0.13 | -54.4
-9 | -0.5001 | 0.00981 | -0.1295 | -50.9786
-8.5 | -0.445 | 0.00904 | -0.1288 | -49.2257
-8 | -0.3877 | 0.00859 | -0.1283 | -45.1339
-7.5 | -0.3294 | 0.00819 | -0.1279 | -40.2198
-7 | -0.2711 | 0.00787 | -0.1276 | -34.4473
-6.5 | -0.2128 | 0.00748 | -0.1273 | -28.4492
-6 | -0.1546 | 0.00723 | -0.127 | -21.3831
-5.5 | -0.0966 | 0.00702 | -0.1267 | -13.7607
-5 | -0.0382 | 0.00683 | -0.1264 | -5.593
-4.5 | 0.02 | 0.00662 | -0.1262 | 3.0211
-4 | 0.0779 | 0.00638 | -0.126 | 12.21
-3.5 | 0.1356 | 0.00614 | -0.1258 | 22.0847
-3 | 0.1934 | 0.00594 | -0.1256 | 32.5589
-2.5 | 0.2512 | 0.00571 | -0.1255 | 43.993
-2 | 0.308 | 0.00532 | -0.1253 | 57.8947
-1.5 | 0.364 | 0.00488 | -0.1251 | 74.5902
-1 | 0.4205 | 0.00462 | -0.1247 | 91.0173
-0.5 | 0.4781 | 0.00467 | -0.1244 | 102.3769
0 | 0.5362 | 0.0048 | -0.1242 | 111.7083
0.5 | 0.5942 | 0.00494 | -0.1239 | 120.2834
1 | 0.6513 | 0.00515 | -0.1234 | 126.466
1.5 | 0.7087 | 0.00532 | -0.123 | 133.2143
2 | 0.7656 | 0.00553 | -0.1225 | 138.4448
2.5 | 0.8217 | 0.00579 | -0.1218 | 141.9171
3 | 0.877 | 0.00605 | -0.121 | 144.9587
3.5 | 0.9315 | 0.00635 | -0.12 | 146.6929
4 | 0.9854 | 0.00668 | -0.1188 | 147.515
4.5 | 1.0389 | 0.00703 | -0.1176 | 147.7809
5 | 1.0914 | 0.00741 | -0.1161 | 147.2874
5.5 | 1.1426 | 0.00785 | -0.1144 | 145.5541
6 | 1.1924 | 0.00833 | -0.1125 | 143.1453
6.5 | 1.2419 | 0.00882 | -0.1104 | 140.805
7 | 1.29 | 0.00932 | -0.108 | 138.412
7.5 | 1.3377 | 0.00981 | -0.1056 | 136.3609
8 | 1.383 | 0.01036 | -0.1026 | 133.4942
8.5 | 1.4238 | 0.01098 | -0.0989 | 129.6721
9 | 1.4601 | 0.01156 | -0.0941 | 126.3062
9.5 | 1.496 | 0.01223 | -0.0894 | 122.3222
10 | 1.5293 | 0.01299 | -0.0843 | 117.729
10.5 | 1.5585 | 0.01392 | -0.0787 | 111.9612
11 | 1.5863 | 0.01491 | -0.0731 | 106.3917
11.5 | 1.6128 | 0.01597 | -0.0676 | 100.9894
12 | 1.6402 | 0.01704 | -0.0624 | 96.2559
12.5 | 1.6613 | 0.01847 | -0.0569 | 89.9459
13 | 1.6843 | 0.01996 | -0.052 | 84.3838
13.5 | 1.7029 | 0.02188 | -0.0473 | 77.8291
14 | 1.7164 | 0.02436 | -0.0427 | 70.4598
14.5 | 1.7338 | 0.02689 | -0.0392 | 64.4775
15 | 1.7448 | 0.03014 | -0.0359 | 57.8898
15.5 | 1.7517 | 0.03399 | -0.0331 | 51.5357
16 | 1.761 | 0.03794 | -0.0309 | 46.4154
16.5 | 1.7645 | 0.04273 | -0.0294 | 41.2942
17 | 1.7613 | 0.04858 | -0.0286 | 36.2557
17.5 | 1.7605 | 0.05462 | -0.0286 | 32.2318
18 | 1.753 | 0.06183 | -0.0295 | 28.3519
18.5 | 1.7386 | 0.07033 | -0.0315 | 24.7206
19 | 1.726 | 0.07909 | -0.0342 | 21.8232
19.5 | 1.708 | 0.08904 | -0.0381 | 19.1824
20 | 1.6839 | 0.1003 | -0.0432 | 16.7886

## 79. Re 5M Mach 0.50 (1)
BIGFOIL.COM POLAR EXPORT
DU 80-141
DU 80-141 |  |  |  | Cl Max: | 1.691 | at alpha= | 8.5 | deg
JavaFoil+Calcfoil stall+Eppler ext transition |  |  |  | L/D Max: | 131.001 | at alpha= | 6 | deg
Re: | 5000000 |  |  | Cd Min: | 0.00704 | at alpha= | -2 | deg
Mach: | 0.5 |  |  | Cl=0 at alpha= | -5.4297 | deg
|  |  |  | @ Cl=0.1, Cd= | 0.011028
|  |  |  | @ Cl=0.4, Cd= | 0.0072948
|  |  |  | @ Cl=0.6, Cd= | 0.009032
alpha (deg) | Cl | Cd | Cm | Cl/Cd
-20 | -0.801 | 0.16063 | -0.075 | -4.988
-19.5 | -0.774 | 0.15395 | -0.076 | -5.029
-19 | -0.749 | 0.14993 | -0.077 | -4.993
-18.5 | -0.72 | 0.14575 | -0.075 | -4.938
-18 | -0.692 | 0.14215 | -0.074 | -4.868
-17.5 | -0.665 | 0.13819 | -0.074 | -4.813
-17 | -0.638 | 0.13017 | -0.075 | -4.903
-16.5 | -0.611 | 0.12647 | -0.075 | -4.833
-16 | -0.583 | 0.12342 | -0.072 | -4.72
-15.5 | -0.555 | 0.11654 | -0.072 | -4.766
-15 | -0.528 | 0.11255 | -0.072 | -4.694
-14.5 | -0.501 | 0.11065 | -0.073 | -4.53
-14 | -0.473 | 0.10277 | -0.071 | -4.607
-13.5 | -0.447 | 0.09266 | -0.074 | -4.821
-13 | -0.42 | 0.08468 | -0.077 | -4.961
-12.5 | -0.391 | 0.09314 | -0.069 | -4.196
-12 | -0.363 | 0.08263 | -0.07 | -4.399
-11.5 | -0.337 | 0.07421 | -0.076 | -4.544
-11 | -0.312 | 0.06515 | -0.087 | -4.795
-10.5 | -0.319 | 0.0241 | -0.13 | -13.235
-10 | -0.253 | 0.06586 | -0.07 | -3.846
-9.5 | -0.228 | 0.05707 | -0.085 | -3.995
-9 | -0.228 | 0.01862 | -0.134 | -12.231
-8.5 | -0.171 | 0.05388 | -0.077 | -3.172
-8 | -0.268 | 0.0157 | -0.137 | -17.046
-7.5 | -0.237 | 0.01428 | -0.138 | -16.611
-7 | -0.189 | 0.01342 | -0.139 | -14.056
-6.5 | -0.132 | 0.01279 | -0.14 | -10.335
-6 | -0.072 | 0.01221 | -0.14 | -5.885
-5.5 | -0.009 | 0.0117 | -0.141 | -0.773
-5 | 0.055 | 0.01128 | -0.142 | 4.904
-4.5 | 0.121 | 0.01091 | -0.142 | 11.066
-4 | 0.198 | 0.00767 | -0.153 | 25.884
-3.5 | 0.269 | 0.00768 | -0.154 | 35.038
-3 | 0.339 | 0.00769 | -0.154 | 44.14
-2.5 | 0.41 | 0.00723 | -0.155 | 56.646
-2 | 0.479 | 0.00704 | -0.155 | 68.094
-1.5 | 0.549 | 0.00893 | -0.156 | 61.471
-1 | 0.619 | 0.00907 | -0.156 | 68.217
-0.5 | 0.688 | 0.00905 | -0.157 | 76.006
0 | 0.757 | 0.00954 | -0.157 | 79.415
0.5 | 0.826 | 0.01 | -0.158 | 82.679
1 | 0.895 | 0.01046 | -0.158 | 85.591
1.5 | 0.964 | 0.011 | -0.159 | 87.652
2 | 1.032 | 0.01141 | -0.159 | 90.455
2.5 | 1.1 | 0.01195 | -0.16 | 92.059
3 | 1.167 | 0.01279 | -0.16 | 91.219
3.5 | 1.233 | 0.01355 | -0.16 | 91.026
4 | 1.299 | 0.01447 | -0.161 | 89.785
4.5 | 1.363 | 0.01175 | -0.161 | 116.067
5 | 1.426 | 0.01241 | -0.161 | 114.892
5.5 | 1.486 | 0.01324 | -0.162 | 112.184
6 | 1.542 | 0.01177 | -0.162 | 131.001
6.5 | 1.591 | 0.01262 | -0.162 | 126.053
7 | 1.634 | 0.01368 | -0.162 | 119.458
7.5 | 1.668 | 0.01484 | -0.163 | 112.364
8 | 1.689 | 0.01585 | -0.163 | 106.556
8.5 | 1.691 | 0.02162 | -0.163 | 78.204
9 | 1.624 | 0.02449 | -0.16 | 66.305
9.5 | 1.45 | 0.02954 | -0.156 | 49.068
10 | 0.932 | 0.05388 | -0.137 | 17.297
10.5 | 0.974 | 0.05452 | -0.141 | 17.859
11 | 0.969 | 0.07147 | -0.13 | 13.552
11.5 | 0.939 | 0.09068 | -0.092 | 10.358
12 | 0.961 | 0.0931 | -0.085 | 10.327
12.5 | 1.016 | 0.09282 | -0.112 | 10.941
13 | 1.017 | 0.10027 | -0.089 | 10.147
13.5 | 1.072 | 0.1002 | -0.113 | 10.695

## 80. Re 5M Mach 0.50 (2)
BIGFOIL.COM POLAR EXPORT
DU 80-141
DU 80-141 |  |  |  | Cl Max: | 1.6759 | at alpha= | 12.5 | deg
XFOIL ncrit=9 |  |  |  | L/D Max: | 150.727 | at alpha= | 4 | deg
Re: | 5000000 |  |  | Cd Min: | 0.00489 | at alpha= | -0.5 | deg
Mach: | 0.5 |  |  | Cl=0 at alpha= | -4.4446 | deg
|  |  |  | @ Cl=0.1, Cd= | 0.0067974
|  |  |  | @ Cl=0.4, Cd= | 0.0052462
|  |  |  | @ Cl=0.6, Cd= | 0.0050551
alpha (deg) | Cl | Cd | Cm | Cl/Cd
-20 | -0.6595 | 0.26082 | 0.0287 | -2.5286
-19.5 | -0.6372 | 0.25393 | 0.0245 | -2.5094
-19 | -0.6165 | 0.24561 | 0.0201 | -2.5101
-18.5 | -0.5961 | 0.23737 | 0.0158 | -2.5113
-18 | -0.576 | 0.22923 | 0.0117 | -2.5128
-17.5 | -0.5567 | 0.22097 | 0.0077 | -2.5193
-17 | -0.5384 | 0.21261 | 0.0039 | -2.5323
-16.5 | -0.5234 | 0.20272 | -0.0001 | -2.5819
-16 | -0.5053 | 0.19531 | -0.0035 | -2.5872
-15.5 | -0.4822 | 0.18749 | -0.0082 | -2.5719
-15 | -0.4498 | 0.17827 | -0.0164 | -2.5231
-14.5 | -0.4265 | 0.16814 | -0.0233 | -2.5366
-14 | -0.4019 | 0.15805 | -0.0308 | -2.5429
-13.5 | -0.377 | 0.14666 | -0.0401 | -2.5706
-13 | -0.3545 | 0.13419 | -0.0508 | -2.6418
-12.5 | -0.3545 | 0.12345 | -0.0551 | -2.8716
-12 | -0.3426 | 0.11353 | -0.0616 | -3.0177
-11.5 | -0.3356 | 0.10245 | -0.0695 | -3.2757
-11 | -0.3647 | 0.09578 | -0.0646 | -3.8077
-10.5 | -0.3276 | 0.07418 | -0.0981 | -4.4163
-10 | -0.3462 | 0.05731 | -0.1172 | -6.0408
-9.5 | -0.3688 | 0.04375 | -0.128 | -8.4297
-9 | -0.3984 | 0.03315 | -0.137 | -12.0181
-8.5 | -0.4251 | 0.025 | -0.1415 | -17.004
-8 | -0.4384 | 0.01776 | -0.1448 | -24.6847
-7.5 | -0.4037 | 0.0128 | -0.1459 | -31.5391
-7 | -0.3491 | 0.01041 | -0.1437 | -33.5351
-6.5 | -0.284 | 0.00915 | -0.1419 | -31.0383
-6 | -0.2152 | 0.00844 | -0.1404 | -25.4976
-5.5 | -0.1462 | 0.00788 | -0.1392 | -18.5533
-5 | -0.0767 | 0.00752 | -0.1383 | -10.1995
-4.5 | -0.0076 | 0.00721 | -0.1375 | -1.0541
-4 | 0.061 | 0.00697 | -0.1368 | 8.7518
-3.5 | 0.1288 | 0.00667 | -0.1363 | 19.3103
-3 | 0.1958 | 0.00636 | -0.1359 | 30.7862
-2.5 | 0.2627 | 0.0061 | -0.1355 | 43.0656
-2 | 0.329 | 0.00581 | -0.1351 | 56.6265
-1.5 | 0.3934 | 0.00528 | -0.1348 | 74.5076
-1 | 0.4579 | 0.00495 | -0.1342 | 92.5051
-0.5 | 0.5231 | 0.00489 | -0.1336 | 106.9734
0 | 0.5896 | 0.00503 | -0.133 | 117.2167
0.5 | 0.6558 | 0.00519 | -0.1324 | 126.3584
1 | 0.7212 | 0.00543 | -0.1315 | 132.8177
1.5 | 0.7862 | 0.00565 | -0.1305 | 139.1504
2.5 | 0.9142 | 0.00622 | -0.1278 | 146.9775
3 | 0.9768 | 0.00656 | -0.126 | 148.9024
3.5 | 1.0383 | 0.00691 | -0.1239 | 150.2605
4 | 1.0988 | 0.00729 | -0.1214 | 150.727
4.5 | 1.1568 | 0.00777 | -0.1183 | 148.8803
5 | 1.2123 | 0.00829 | -0.1146 | 146.2364
5.5 | 1.2634 | 0.00877 | -0.1097 | 144.0593
6 | 1.3123 | 0.00936 | -0.1044 | 140.203
6.5 | 1.3624 | 0.00995 | -0.0991 | 136.9246
7.5 | 1.4509 | 0.01152 | -0.0865 | 125.9462
8 | 1.4906 | 0.01247 | -0.0794 | 119.5349
8.5 | 1.5252 | 0.01361 | -0.0718 | 112.0647
9 | 1.5557 | 0.015 | -0.064 | 103.7133
9.5 | 1.5793 | 0.01685 | -0.0561 | 93.727
10 | 1.5963 | 0.01938 | -0.0487 | 82.3684
10.5 | 1.6182 | 0.0222 | -0.0426 | 72.8919
11 | 1.6372 | 0.02562 | -0.0373 | 63.9032
11.5 | 1.6568 | 0.02936 | -0.0327 | 56.4305
12 | 1.6703 | 0.03385 | -0.0287 | 49.3442
12.5 | 1.6759 | 0.03931 | -0.0256 | 42.6329
13 | 1.6745 | 0.04579 | -0.0236 | 36.5691
13.5 | 1.6672 | 0.05333 | -0.0229 | 31.262
14 | 1.6487 | 0.06246 | -0.0238 | 26.3961
14.5 | 1.6216 | 0.07311 | -0.0268 | 22.1803
15 | 1.5883 | 0.08516 | -0.0317 | 18.6508
15.5 | 1.5533 | 0.09816 | -0.0381 | 15.8242
16 | 1.5182 | 0.11181 | -0.0458 | 13.5784
16.5 | 1.486 | 0.12552 | -0.0543 | 11.8388
17 | 1.4545 | 0.13949 | -0.0636 | 10.4273
17.5 | 1.4274 | 0.15316 | -0.0731 | 9.3197

## 81. Re 6M Mach 0.00 (1)
BIGFOIL.COM POLAR EXPORT
DU 80-141
DU 80-141 |  |  |  | Cl Max: | 1.821 | at alpha= | 12.5 | deg
JavaFoil+Calcfoil stall+Eppler ext transition |  |  |  | L/D Max: | 129.333 | at alpha= | 9.5 | deg
Re: | 6000000 |  |  | Cd Min: | 0.00763 | at alpha= | -6 | deg
Mach: | 0 |  |  | Cl=0 at alpha= | -5.4322 | deg
|  |  |  | @ Cl=0.1, Cd= | 0.0084225
|  |  |  | @ Cl=0.4, Cd= | 0.007998
|  |  |  | @ Cl=0.6, Cd= | 0.0080935
alpha (deg) | Cl | Cd | Cm | Cl/Cd
-19 | -0.563 | 0.14128 | -0.065 | -3.986
-18.5 | -0.573 | 0.13462 | -0.066 | -4.258
-18 | -0.582 | 0.12774 | -0.067 | -4.559
-17.5 | -0.59 | 0.1209 | -0.068 | -4.882
-17 | -0.597 | 0.1136 | -0.07 | -5.256
-16.5 | -0.603 | 0.10551 | -0.073 | -5.714
-16 | -0.607 | 0.09752 | -0.076 | -6.225
-15.5 | -0.61 | 0.08857 | -0.08 | -6.888
-15 | -0.616 | 0.07548 | -0.086 | -8.155
-14.5 | -0.626 | 0.05726 | -0.095 | -10.931
-14 | -0.653 | 0.0307 | -0.108 | -21.272
-13.5 | -0.646 | 0.02579 | -0.11 | -25.052
-13 | -0.633 | 0.02242 | -0.112 | -28.251
-12.5 | -0.616 | 0.01994 | -0.114 | -30.883
-12 | -0.592 | 0.0184 | -0.114 | -32.192
-11.5 | -0.565 | 0.01714 | -0.115 | -32.971
-11 | -0.534 | 0.01623 | -0.116 | -32.879
-10.5 | -0.499 | 0.01537 | -0.117 | -32.437
-10 | -0.46 | 0.01462 | -0.117 | -31.476
-9.5 | -0.419 | 0.01392 | -0.118 | -30.075
-9 | -0.374 | 0.01327 | -0.119 | -28.203
-8.5 | -0.34 | 0.00924 | -0.125 | -36.794
-8 | -0.295 | 0.00806 | -0.128 | -36.585
-7.5 | -0.24 | 0.00785 | -0.129 | -30.626
-7 | -0.184 | 0.00796 | -0.13 | -23.135
-6.5 | -0.126 | 0.00781 | -0.13 | -16.187
-6 | -0.068 | 0.00763 | -0.131 | -8.888
-5.5 | -0.008 | 0.00855 | -0.131 | -0.991
-5 | 0.051 | 0.0088 | -0.132 | 5.852
-4.5 | 0.112 | 0.00833 | -0.132 | 13.423
-4 | 0.173 | 0.0083 | -0.133 | 20.8
-3.5 | 0.233 | 0.00821 | -0.133 | 28.431
-3 | 0.294 | 0.00796 | -0.134 | 36.96
-2.5 | 0.355 | 0.00788 | -0.134 | 45.052
-2 | 0.416 | 0.00804 | -0.135 | 51.697
-1.5 | 0.476 | 0.00791 | -0.135 | 60.154
-1 | 0.536 | 0.00787 | -0.135 | 68.177
-0.5 | 0.597 | 0.00809 | -0.136 | 73.719
0 | 0.657 | 0.00816 | -0.136 | 80.506
0.5 | 0.717 | 0.00846 | -0.137 | 84.71
1 | 0.777 | 0.00879 | -0.137 | 88.396
1.5 | 0.837 | 0.00911 | -0.137 | 91.805
2 | 0.896 | 0.0094 | -0.138 | 95.37
2.5 | 0.956 | 0.0097 | -0.138 | 98.493
3 | 1.015 | 0.01009 | -0.138 | 100.575
3.5 | 1.073 | 0.01061 | -0.139 | 101.175
4 | 1.132 | 0.01121 | -0.139 | 100.931
4.5 | 1.19 | 0.0118 | -0.139 | 100.843
5 | 1.247 | 0.01239 | -0.14 | 100.615
5.5 | 1.303 | 0.01293 | -0.14 | 100.791
6 | 1.358 | 0.01348 | -0.14 | 100.772
6.5 | 1.411 | 0.01403 | -0.141 | 100.573
7 | 1.463 | 0.01487 | -0.141 | 98.388
7.5 | 1.513 | 0.01578 | -0.141 | 95.924
8 | 1.562 | 0.01662 | -0.141 | 93.986
8.5 | 1.609 | 0.01758 | -0.141 | 91.507
9 | 1.652 | 0.01863 | -0.142 | 88.686
9.5 | 1.69 | 0.01307 | -0.142 | 129.333
10 | 1.726 | 0.01372 | -0.142 | 125.791
10.5 | 1.756 | 0.01432 | -0.142 | 122.649
11 | 1.781 | 0.01499 | -0.142 | 118.799
11.5 | 1.802 | 0.01499 | -0.142 | 120.235
12 | 1.815 | 0.01577 | -0.142 | 115.041
12.5 | 1.821 | 0.0167 | -0.142 | 109.024
13 | 1.821 | 0.0212 | -0.142 | 85.919
13.5 | 1.792 | 0.02286 | -0.14 | 78.375
14 | 1.76 | 0.02531 | -0.139 | 69.536
14.5 | 1.729 | 0.02801 | -0.137 | 61.745
15 | 1.695 | 0.03118 | -0.136 | 54.361
15.5 | 1.652 | 0.03554 | -0.134 | 46.496
16 | 1.618 | 0.03829 | -0.133 | 42.254
16.5 | 1.58 | 0.04133 | -0.133 | 38.22
17 | 1.527 | 0.0472 | -0.131 | 32.353
17.5 | 1.476 | 0.05309 | -0.129 | 27.801

## 82. Re 6M Mach 0.00 (2)
BIGFOIL.COM POLAR EXPORT
DU 80-141
DU 80-141 |  |  |  | Cl Max: | 1.8329 | at alpha= | 18.5 | deg
XFOIL ncrit=9 |  |  |  | L/D Max: | 150.134 | at alpha= | 4.5 | deg
Re: | 6000000 |  |  | Cd Min: | 0.00452 | at alpha= | -0.5 | deg
Mach: | 0 |  |  | Cl=0 at alpha= | -4.7489 | deg
|  |  |  | @ Cl=0.1, Cd= | 0.006039
|  |  |  | @ Cl=0.4, Cd= | 0.0046544
|  |  |  | @ Cl=0.6, Cd= | 0.0048413
alpha (deg) | Cl | Cd | Cm | Cl/Cd
-20 | -1.3701 | 0.06157 | -0.0684 | -22.2527
-19.5 | -1.3941 | 0.05179 | -0.0738 | -26.9183
-19 | -1.4066 | 0.04434 | -0.0773 | -31.723
-18.5 | -1.4077 | 0.03904 | -0.0789 | -36.0579
-18 | -1.411 | 0.03429 | -0.0794 | -41.149
-17.5 | -1.4091 | 0.03056 | -0.0787 | -46.1093
-17 | -1.4022 | 0.02745 | -0.0774 | -51.082
-16.5 | -1.3993 | 0.02454 | -0.0752 | -57.0212
-16 | -1.361 | 0.02205 | -0.0788 | -61.7234
-15.5 | -1.3013 | 0.0197 | -0.0851 | -66.0558
-15 | -1.2337 | 0.01785 | -0.0916 | -69.1148
-14.5 | -1.1791 | 0.01648 | -0.0939 | -71.5473
-14 | -1.1233 | 0.01541 | -0.0957 | -72.8942
-13.5 | -1.0626 | 0.01436 | -0.0983 | -73.9972
-13 | -1.0002 | 0.01323 | -0.1012 | -75.6009
-12.5 | -0.9364 | 0.01211 | -0.1042 | -77.3245
-11.5 | -0.8497 | 0.01066 | -0.1004 | -79.7092
-11 | -0.7454 | 0.00978 | -0.1114 | -76.2168
-10.5 | -0.6329 | 0.00949 | -0.1242 | -66.6913
-10 | -0.5774 | 0.00925 | -0.1246 | -62.4216
-9.5 | -0.5232 | 0.00896 | -0.1246 | -58.3929
-9 | -0.4697 | 0.00854 | -0.1244 | -55
-8.5 | -0.4156 | 0.00814 | -0.1243 | -51.0565
-8 | -0.3606 | 0.00782 | -0.1242 | -46.1125
-7.5 | -0.3053 | 0.00754 | -0.1242 | -40.4907
-7 | -0.2497 | 0.00728 | -0.1242 | -34.2995
-6.5 | -0.1944 | 0.007 | -0.1241 | -27.7714
-6 | -0.1389 | 0.00684 | -0.124 | -20.307
-5.5 | -0.0836 | 0.00666 | -0.1238 | -12.5526
-4.5 | 0.0277 | 0.00632 | -0.1236 | 4.3829
-4 | 0.0831 | 0.0061 | -0.1235 | 13.623
-3.5 | 0.1385 | 0.0059 | -0.1234 | 23.4746
-3 | 0.1942 | 0.00572 | -0.1233 | 33.951
-2.5 | 0.2497 | 0.00554 | -0.1232 | 45.0722
-2 | 0.3046 | 0.00526 | -0.1231 | 57.9087
-1.5 | 0.3584 | 0.00483 | -0.1228 | 74.2029
-1 | 0.4129 | 0.0046 | -0.1226 | 89.7609
-0.5 | 0.4678 | 0.00452 | -0.1223 | 103.4956
0 | 0.5234 | 0.00463 | -0.122 | 113.0454
0.5 | 0.5787 | 0.00478 | -0.1217 | 121.0669
1 | 0.6343 | 0.00494 | -0.1215 | 128.4008
1.5 | 0.6893 | 0.00512 | -0.1211 | 134.6289
2 | 0.7438 | 0.00532 | -0.1207 | 139.812
2.5 | 0.7979 | 0.00554 | -0.1202 | 144.0253
3 | 0.8509 | 0.00583 | -0.1195 | 145.952
3.5 | 0.9035 | 0.00612 | -0.1187 | 147.6307
4 | 0.9559 | 0.00639 | -0.1179 | 149.5931
4.5 | 1.0074 | 0.00671 | -0.117 | 150.1341
5 | 1.0578 | 0.00708 | -0.1159 | 149.4068
5.5 | 1.1072 | 0.00749 | -0.1146 | 147.8238
6 | 1.1566 | 0.00789 | -0.1133 | 146.5906
6.5 | 1.2043 | 0.00836 | -0.1117 | 144.055
7 | 1.2528 | 0.00875 | -0.1103 | 143.1771
7.5 | 1.2999 | 0.0092 | -0.1086 | 141.2935
8 | 1.345 | 0.0097 | -0.1066 | 138.6598
8.5 | 1.389 | 0.01022 | -0.1045 | 135.91
9 | 1.4323 | 0.01074 | -0.1022 | 133.3613
9.5 | 1.4738 | 0.01128 | -0.0996 | 130.656
10 | 1.5096 | 0.01184 | -0.0959 | 127.5
10.5 | 1.5411 | 0.01247 | -0.0913 | 123.5846
11 | 1.5701 | 0.01324 | -0.0865 | 118.5876
11.5 | 1.6004 | 0.01399 | -0.0821 | 114.396
12 | 1.6318 | 0.01466 | -0.078 | 111.3097
12.5 | 1.6601 | 0.01547 | -0.0736 | 107.3109
13 | 1.6879 | 0.01629 | -0.0694 | 103.6157
13.5 | 1.713 | 0.01725 | -0.065 | 99.3043
14 | 1.7325 | 0.01852 | -0.0601 | 93.5475
14.5 | 1.7536 | 0.01983 | -0.0559 | 88.4317
15 | 1.7713 | 0.02146 | -0.0517 | 82.5396
15.5 | 1.7849 | 0.02352 | -0.0476 | 75.8886
16 | 1.7982 | 0.02583 | -0.0441 | 69.6167
16.5 | 1.8116 | 0.02835 | -0.0412 | 63.9012
17 | 1.8203 | 0.03146 | -0.0385 | 57.8608
17.5 | 1.8244 | 0.0352 | -0.0362 | 51.8295
18 | 1.8305 | 0.03905 | -0.0345 | 46.8758
18.5 | 1.8329 | 0.04356 | -0.0334 | 42.0776
19 | 1.8303 | 0.04893 | -0.0329 | 37.4065
19.5 | 1.8255 | 0.05496 | -0.033 | 33.2151
20 | 1.8222 | 0.06115 | -0.0339 | 29.7989

## 83. Re 6M Mach 0.10 (1)
BIGFOIL.COM POLAR EXPORT
DU 80-141
DU 80-141 |  |  |  | Cl Max: | 1.816 | at alpha= | 12.5 | deg
JavaFoil+Calcfoil stall+Eppler ext transition |  |  |  | L/D Max: | 128.217 | at alpha= | 9.5 | deg
Re: | 6000000 |  |  | Cd Min: | 0.00768 | at alpha= | -6 | deg
Mach: | 0.1 |  |  | Cl=0 at alpha= | -5.4262 | deg
|  |  |  | @ Cl=0.1, Cd= | 0.00869
|  |  |  | @ Cl=0.4, Cd= | 0.0079815
|  |  |  | @ Cl=0.6, Cd= | 0.0081
alpha (deg) | Cl | Cd | Cm | Cl/Cd
-18.5 | -0.536 | 0.13681 | -0.065 | -3.92
-18 | -0.548 | 0.13028 | -0.066 | -4.207
-17.5 | -0.559 | 0.12388 | -0.067 | -4.509
-17 | -0.568 | 0.11706 | -0.068 | -4.852
-16.5 | -0.576 | 0.11002 | -0.07 | -5.233
-16 | -0.582 | 0.10203 | -0.073 | -5.707
-15.5 | -0.587 | 0.09397 | -0.076 | -6.247
-15 | -0.59 | 0.08504 | -0.08 | -6.943
-14.5 | -0.597 | 0.07073 | -0.088 | -8.441
-14 | -0.626 | 0.03982 | -0.104 | -15.713
-13.5 | -0.634 | 0.02726 | -0.11 | -23.251
-13 | -0.624 | 0.02333 | -0.112 | -26.75
-12.5 | -0.609 | 0.02062 | -0.114 | -29.515
-12 | -0.588 | 0.01874 | -0.115 | -31.364
-11.5 | -0.562 | 0.01734 | -0.116 | -32.402
-11 | -0.532 | 0.01641 | -0.117 | -32.418
-10.5 | -0.498 | 0.01554 | -0.117 | -32.032
-10 | -0.46 | 0.01473 | -0.118 | -31.231
-9.5 | -0.419 | 0.01402 | -0.119 | -29.879
-9 | -0.375 | 0.01335 | -0.119 | -28.078
-8.5 | -0.339 | 0.00957 | -0.125 | -35.457
-8 | -0.296 | 0.00812 | -0.129 | -36.428
-7.5 | -0.241 | 0.00788 | -0.13 | -30.631
-7 | -0.185 | 0.00802 | -0.13 | -23.067
-6.5 | -0.127 | 0.0078 | -0.131 | -16.282
-6 | -0.068 | 0.00768 | -0.131 | -8.876
-5.5 | -0.009 | 0.00855 | -0.132 | -0.996
-5 | 0.052 | 0.00885 | -0.132 | 5.844
-4.5 | 0.112 | 0.00865 | -0.133 | 13.002
-4 | 0.173 | 0.0083 | -0.133 | 20.884
-3.5 | 0.235 | 0.0082 | -0.134 | 28.621
-3 | 0.296 | 0.00798 | -0.134 | 37.068
-2.5 | 0.357 | 0.00777 | -0.135 | 45.914
-2 | 0.418 | 0.00807 | -0.135 | 51.742
-1.5 | 0.478 | 0.00795 | -0.136 | 60.145
-1 | 0.539 | 0.00791 | -0.136 | 68.162
-0.5 | 0.6 | 0.0081 | -0.137 | 73.997
0 | 0.66 | 0.00818 | -0.137 | 80.751
0.5 | 0.721 | 0.00848 | -0.137 | 84.959
1 | 0.781 | 0.00885 | -0.138 | 88.204
1.5 | 0.841 | 0.00918 | -0.138 | 91.597
2 | 0.901 | 0.00942 | -0.138 | 95.619
2.5 | 0.96 | 0.00978 | -0.139 | 98.199
3 | 1.02 | 0.01014 | -0.139 | 100.569
3.5 | 1.079 | 0.01071 | -0.14 | 100.756
4 | 1.137 | 0.01132 | -0.14 | 100.44
4.5 | 1.195 | 0.01192 | -0.14 | 100.253
5 | 1.253 | 0.01252 | -0.14 | 100.04
5.5 | 1.309 | 0.01301 | -0.141 | 100.656
6 | 1.365 | 0.01365 | -0.141 | 100.005
6.5 | 1.418 | 0.01423 | -0.141 | 99.626
7 | 1.47 | 0.01509 | -0.142 | 97.418
7.5 | 1.52 | 0.01588 | -0.142 | 95.685
8 | 1.568 | 0.01674 | -0.142 | 93.657
8.5 | 1.615 | 0.01774 | -0.142 | 91.005
9 | 1.658 | 0.01899 | -0.142 | 87.31
9.5 | 1.696 | 0.01322 | -0.142 | 128.217
10 | 1.73 | 0.01386 | -0.143 | 124.848
10.5 | 1.759 | 0.01453 | -0.143 | 121.047
11 | 1.783 | 0.01452 | -0.143 | 122.829
11.5 | 1.802 | 0.01523 | -0.143 | 118.357
12 | 1.812 | 0.01606 | -0.143 | 112.816
12.5 | 1.816 | 0.02043 | -0.143 | 88.899
13 | 1.812 | 0.02167 | -0.143 | 83.638
13.5 | 1.77 | 0.02383 | -0.14 | 74.262
14 | 1.738 | 0.0263 | -0.139 | 66.079
14.5 | 1.703 | 0.02928 | -0.137 | 58.173
15 | 1.664 | 0.03279 | -0.136 | 50.745
15.5 | 1.621 | 0.03675 | -0.134 | 44.103
16 | 1.58 | 0.03979 | -0.134 | 39.725
16.5 | 1.528 | 0.04494 | -0.132 | 33.993
17 | 1.473 | 0.0506 | -0.13 | 29.122
17.5 | 1.417 | 0.05716 | -0.129 | 24.787

## 84. Re 6M Mach 0.10 (2)
BIGFOIL.COM POLAR EXPORT
DU 80-141
DU 80-141 |  |  |  | Cl Max: | 1.8244 | at alpha= | 18 | deg
XFOIL ncrit=9 |  |  |  | L/D Max: | 150.475 | at alpha= | 4.5 | deg
Re: | 6000000 |  |  | Cd Min: | 0.00452 | at alpha= | -0.5 | deg
Mach: | 0.1 |  |  | Cl=0 at alpha= | -4.7397 | deg
|  |  |  | @ Cl=0.1, Cd= | 0.0060649
|  |  |  | @ Cl=0.4, Cd= | 0.0046984
|  |  |  | @ Cl=0.6, Cd= | 0.0048432
alpha (deg) | Cl | Cd | Cm | Cl/Cd
-20 | -1.0905 | 0.11051 | -0.0389 | -9.8679
-19.5 | -1.3007 | 0.06824 | -0.0658 | -19.0607
-19 | -1.3453 | 0.05494 | -0.0738 | -24.4867
-18.5 | -1.3589 | 0.04692 | -0.0779 | -28.9621
-18 | -1.3723 | 0.03995 | -0.0805 | -34.3504
-17.5 | -1.3766 | 0.03503 | -0.081 | -39.2977
-17 | -1.3755 | 0.03109 | -0.0803 | -44.2425
-16.5 | -1.3732 | 0.02753 | -0.079 | -49.8801
-16 | -1.3568 | 0.02456 | -0.0791 | -55.2443
-15.5 | -1.3146 | 0.02183 | -0.0836 | -60.2199
-15 | -1.2498 | 0.01945 | -0.0904 | -64.2571
-14.5 | -1.1775 | 0.01754 | -0.0975 | -67.1323
-14 | -1.1344 | 0.01612 | -0.097 | -70.3722
-13.5 | -1.0736 | 0.01491 | -0.0996 | -72.0054
-13 | -1.0096 | 0.01398 | -0.1023 | -72.2175
-12.5 | -0.9458 | 0.01256 | -0.1055 | -75.3025
-12 | -0.9024 | 0.01164 | -0.1036 | -77.5258
-11.5 | -0.8581 | 0.0109 | -0.1016 | -78.7248
-11 | -0.7505 | 0.00996 | -0.113 | -75.3514
-10.5 | -0.6402 | 0.00965 | -0.125 | -66.342
-10 | -0.5833 | 0.00937 | -0.1255 | -62.2519
-9.5 | -0.5286 | 0.00906 | -0.1254 | -58.3444
-9 | -0.4742 | 0.00867 | -0.1253 | -54.6943
-8.5 | -0.42 | 0.00822 | -0.125 | -51.0949
-8 | -0.3645 | 0.00787 | -0.1249 | -46.3151
-7.5 | -0.3087 | 0.00759 | -0.1248 | -40.6719
-7 | -0.2526 | 0.00733 | -0.1248 | -34.4611
-6.5 | -0.1969 | 0.00704 | -0.1247 | -27.9688
-6 | -0.1411 | 0.00686 | -0.1245 | -20.5685
-5.5 | -0.0853 | 0.00669 | -0.1244 | -12.7504
-5 | -0.0292 | 0.00652 | -0.1243 | -4.4785
-4.5 | 0.0269 | 0.00634 | -0.1241 | 4.2429
-4 | 0.0827 | 0.00613 | -0.124 | 13.491
-3.5 | 0.1385 | 0.00592 | -0.1239 | 23.3953
-3 | 0.1945 | 0.00573 | -0.1238 | 33.9442
-2.5 | 0.2504 | 0.00555 | -0.1237 | 45.1171
-2 | 0.3056 | 0.00527 | -0.1235 | 57.9886
-1 | 0.4146 | 0.00461 | -0.123 | 89.9349
-0.5 | 0.4698 | 0.00452 | -0.1227 | 103.9381
0 | 0.5257 | 0.00464 | -0.1224 | 113.2974
0.5 | 0.5814 | 0.00479 | -0.1221 | 121.3779
1 | 0.6373 | 0.00495 | -0.1219 | 128.7475
1.5 | 0.6926 | 0.00513 | -0.1215 | 135.0097
2 | 0.7475 | 0.00533 | -0.1211 | 140.2439
2.5 | 0.8019 | 0.00556 | -0.1205 | 144.2266
3 | 0.8552 | 0.00585 | -0.1198 | 146.188
3.5 | 0.9082 | 0.00614 | -0.119 | 147.9153
4 | 0.9607 | 0.00641 | -0.1182 | 149.8752
4.5 | 1.0127 | 0.00673 | -0.1172 | 150.4755
5 | 1.0632 | 0.00712 | -0.116 | 149.3258
5.5 | 1.1129 | 0.00753 | -0.1146 | 147.7955
6 | 1.1627 | 0.00792 | -0.1133 | 146.8056
6.5 | 1.2106 | 0.0084 | -0.1116 | 144.119
7 | 1.2594 | 0.0088 | -0.1102 | 143.1136
7.5 | 1.3064 | 0.00927 | -0.1083 | 140.9277
8 | 1.3516 | 0.00978 | -0.1062 | 138.2004
8.5 | 1.396 | 0.01029 | -0.104 | 135.6657
9 | 1.4392 | 0.01082 | -0.1015 | 133.0129
9.5 | 1.4802 | 0.01138 | -0.0986 | 130.0703
10 | 1.5134 | 0.01195 | -0.0942 | 126.6444
10.5 | 1.545 | 0.01264 | -0.0896 | 122.231
11 | 1.574 | 0.01342 | -0.0846 | 117.2876
12 | 1.6361 | 0.01489 | -0.076 | 109.8791
12.5 | 1.6635 | 0.01576 | -0.0713 | 105.552
13 | 1.691 | 0.01663 | -0.0669 | 101.6837
13.5 | 1.7146 | 0.0177 | -0.0623 | 96.8701
14 | 1.7334 | 0.01909 | -0.0574 | 90.8015
14.5 | 1.7544 | 0.02052 | -0.0532 | 85.4971
15 | 1.7703 | 0.02237 | -0.0489 | 79.1372
15.5 | 1.783 | 0.02466 | -0.045 | 72.3033
16 | 1.7971 | 0.0271 | -0.0417 | 66.3137
16.5 | 1.8091 | 0.02992 | -0.0389 | 60.4646
17 | 1.8151 | 0.03344 | -0.0363 | 54.2793
17.5 | 1.8198 | 0.03736 | -0.0343 | 48.7099
18 | 1.8244 | 0.04159 | -0.0329 | 43.8663
18.5 | 1.8236 | 0.04672 | -0.0321 | 39.0325
19 | 1.8188 | 0.05266 | -0.0319 | 34.5385
19.5 | 1.8151 | 0.05886 | -0.0325 | 30.8376
20 | 1.8072 | 0.06596 | -0.0339 | 27.3984

## 85. Re 6M Mach 0.25 (1)
BIGFOIL.COM POLAR EXPORT
DU 80-141
DU 80-141 |  |  |  | Cl Max: | 1.788 | at alpha= | 11.5 | deg
JavaFoil+Calcfoil stall+Eppler ext transition |  |  |  | L/D Max: | 132.183 | at alpha= | 8.5 | deg
Re: | 6000000 |  |  | Cd Min: | 0.00765 | at alpha= | -5.5 | deg
Mach: | 0.25 |  |  | Cl=0 at alpha= | -5.4274 | deg
|  |  |  | @ Cl=0.1, Cd= | 0.0089239
|  |  |  | @ Cl=0.4, Cd= | 0.0081853
|  |  |  | @ Cl=0.6, Cd= | 0.0082629
alpha (deg) | Cl | Cd | Cm | Cl/Cd
-17 | -0.311 | 0.12634 | -0.065 | -2.461
-16.5 | -0.349 | 0.11998 | -0.065 | -2.908
-16 | -0.383 | 0.11382 | -0.066 | -3.363
-15.5 | -0.412 | 0.10792 | -0.067 | -3.82
-15 | -0.437 | 0.10314 | -0.067 | -4.238
-14.5 | -0.458 | 0.09674 | -0.068 | -4.731
-14 | -0.473 | 0.09065 | -0.07 | -5.222
-13.5 | -0.485 | 0.08377 | -0.074 | -5.784
-13 | -0.493 | 0.07368 | -0.081 | -6.696
-12.5 | -0.522 | 0.04259 | -0.104 | -12.258
-12 | -0.544 | 0.02251 | -0.116 | -24.151
-11.5 | -0.532 | 0.01955 | -0.118 | -27.235
-11 | -0.514 | 0.01753 | -0.119 | -29.299
-10.5 | -0.487 | 0.0164 | -0.12 | -29.712
-10 | -0.455 | 0.01553 | -0.121 | -29.325
-9.5 | -0.418 | 0.01466 | -0.122 | -28.551
-9 | -0.377 | 0.01388 | -0.122 | -27.17
-8.5 | -0.332 | 0.01321 | -0.123 | -25.099
-8 | -0.283 | 0.01261 | -0.124 | -22.447
-7.5 | -0.246 | 0.00798 | -0.133 | -30.815
-7 | -0.189 | 0.00791 | -0.134 | -23.859
-6.5 | -0.13 | 0.00798 | -0.134 | -16.282
-6 | -0.07 | 0.00779 | -0.135 | -8.959
-5.5 | -0.009 | 0.00765 | -0.136 | -1.141
-5 | 0.053 | 0.00903 | -0.136 | 5.881
-4.5 | 0.115 | 0.00889 | -0.137 | 12.986
-4 | 0.178 | 0.00851 | -0.137 | 20.92
-3.5 | 0.241 | 0.0084 | -0.138 | 28.683
-3 | 0.304 | 0.00838 | -0.138 | 36.285
-2.5 | 0.367 | 0.00818 | -0.139 | 44.855
-2 | 0.429 | 0.00819 | -0.139 | 52.414
-1.5 | 0.492 | 0.00811 | -0.139 | 60.606
-1 | 0.554 | 0.00807 | -0.14 | 68.616
-0.5 | 0.616 | 0.00833 | -0.14 | 73.983
0 | 0.678 | 0.00844 | -0.141 | 80.385
0.5 | 0.74 | 0.00872 | -0.141 | 84.932
1 | 0.802 | 0.00913 | -0.142 | 87.896
1.5 | 0.864 | 0.00946 | -0.142 | 91.298
2 | 0.925 | 0.00972 | -0.142 | 95.191
2.5 | 0.986 | 0.01007 | -0.143 | 97.984
3 | 1.047 | 0.01062 | -0.143 | 98.577
3.5 | 1.108 | 0.01111 | -0.143 | 99.739
4 | 1.168 | 0.01178 | -0.144 | 99.103
4.5 | 1.227 | 0.01246 | -0.144 | 98.467
5 | 1.286 | 0.01309 | -0.144 | 98.198
5.5 | 1.343 | 0.01366 | -0.145 | 98.335
6 | 1.399 | 0.01432 | -0.145 | 97.732
6.5 | 1.453 | 0.01519 | -0.145 | 95.676
7 | 1.505 | 0.01609 | -0.145 | 93.539
7.5 | 1.554 | 0.01706 | -0.146 | 91.105
8 | 1.602 | 0.01811 | -0.146 | 88.466
8.5 | 1.645 | 0.01245 | -0.146 | 132.183
9 | 1.685 | 0.01329 | -0.146 | 126.854
9.5 | 1.72 | 0.0141 | -0.146 | 122.027
10 | 1.749 | 0.01484 | -0.146 | 117.89
10.5 | 1.769 | 0.01498 | -0.147 | 118.067
11 | 1.782 | 0.01582 | -0.147 | 112.654
11.5 | 1.788 | 0.02033 | -0.147 | 87.968
12 | 1.779 | 0.02163 | -0.147 | 82.27
12.5 | 1.728 | 0.02394 | -0.144 | 72.162
13 | 1.679 | 0.02681 | -0.142 | 62.639
13.5 | 1.624 | 0.03037 | -0.14 | 53.487
14 | 1.557 | 0.03518 | -0.138 | 44.259
14.5 | 1.496 | 0.0388 | -0.137 | 38.549
15 | 1.415 | 0.0448 | -0.135 | 31.581
15.5 | 1.326 | 0.05251 | -0.133 | 25.25
16 | 1.226 | 0.06228 | -0.129 | 19.687
16.5 | 1.119 | 0.07518 | -0.125 | 14.889

## 86. Re 6M Mach 0.25 (2)
BIGFOIL.COM POLAR EXPORT
DU 80-141
DU 80-141 |  |  |  | Cl Max: | 1.7875 | at alpha= | 17 | deg
XFOIL ncrit=9 |  |  |  | L/D Max: | 151.572 | at alpha= | 4.5 | deg
Re: | 6000000 |  |  | Cd Min: | 0.00458 | at alpha= | -0.5 | deg
Mach: | 0.25 |  |  | Cl=0 at alpha= | -4.6901 | deg
|  |  |  | @ Cl=0.1, Cd= | 0.0061615
|  |  |  | @ Cl=0.4, Cd= | 0.0047653
|  |  |  | @ Cl=0.6, Cd= | 0.0048433
alpha (deg) | Cl | Cd | Cm | Cl/Cd
-19.5 | -0.3902 | 0.1918 | -0.005 | -2.0344
-19 | -0.5958 | 0.22075 | 0.0161 | -2.699
-17.5 | -0.6779 | 0.15989 | -0.011 | -4.2398
-17 | -0.7736 | 0.13058 | -0.0273 | -5.9243
-16.5 | -0.9079 | 0.099 | -0.0469 | -9.1707
-16 | -1.0122 | 0.07466 | -0.0619 | -13.5575
-15.5 | -1.0914 | 0.05484 | -0.0753 | -19.9015
-15 | -1.1134 | 0.04532 | -0.0805 | -24.5675
-14.5 | -1.1164 | 0.03566 | -0.0908 | -31.3068
-14 | -1.1089 | 0.0287 | -0.0974 | -38.6376
-13.5 | -1.0718 | 0.02427 | -0.1033 | -44.1615
-13 | -1.0559 | 0.02026 | -0.1041 | -52.1175
-12.5 | -0.9921 | 0.0169 | -0.1107 | -58.7041
-11.5 | -0.9009 | 0.01363 | -0.108 | -66.0968
-11 | -0.7732 | 0.01125 | -0.123 | -68.7289
-10.5 | -0.6808 | 0.01074 | -0.1299 | -63.3892
-10 | -0.6165 | 0.01022 | -0.1309 | -60.3229
-9.5 | -0.5588 | 0.00971 | -0.1304 | -57.5489
-9 | -0.501 | 0.00927 | -0.1299 | -54.0453
-8.5 | -0.4434 | 0.00882 | -0.1294 | -50.2721
-8 | -0.3865 | 0.00822 | -0.1289 | -47.0195
-7.5 | -0.3283 | 0.00785 | -0.1285 | -41.8217
-7 | -0.2695 | 0.00753 | -0.1282 | -35.7902
-6.5 | -0.211 | 0.00726 | -0.1279 | -29.0634
-6 | -0.1531 | 0.00702 | -0.1275 | -21.8091
-5.5 | -0.0946 | 0.00684 | -0.1273 | -13.8304
-5 | -0.0362 | 0.00664 | -0.127 | -5.4518
-4.5 | 0.0222 | 0.00646 | -0.1268 | 3.4365
-4 | 0.0803 | 0.00624 | -0.1266 | 12.8686
-3.5 | 0.138 | 0.00601 | -0.1264 | 22.9617
-3 | 0.196 | 0.00582 | -0.1263 | 33.677
-2.5 | 0.254 | 0.00564 | -0.1261 | 45.0355
-2 | 0.3113 | 0.00535 | -0.126 | 58.1869
-1.5 | 0.3673 | 0.00491 | -0.1257 | 74.8065
-1 | 0.4238 | 0.00466 | -0.1254 | 90.9442
-0.5 | 0.4805 | 0.00458 | -0.125 | 104.9127
0 | 0.5383 | 0.00469 | -0.1246 | 114.7761
0.5 | 0.5962 | 0.00483 | -0.1244 | 123.4369
1 | 0.6534 | 0.00503 | -0.1239 | 129.9006
1.5 | 0.7107 | 0.00521 | -0.1235 | 136.4107
2 | 0.7676 | 0.0054 | -0.123 | 142.1481
2.5 | 0.8234 | 0.00566 | -0.1222 | 145.477
3 | 0.8786 | 0.00595 | -0.1214 | 147.6639
3.5 | 0.9338 | 0.00624 | -0.1205 | 149.6474
4 | 0.9875 | 0.00656 | -0.1193 | 150.5335
4.5 | 1.0413 | 0.00687 | -0.1182 | 151.5721
5 | 1.0937 | 0.00727 | -0.1167 | 150.4402
5.5 | 1.1447 | 0.00771 | -0.1149 | 148.4695
6 | 1.1957 | 0.00814 | -0.1131 | 146.8919
6.5 | 1.2454 | 0.00861 | -0.1111 | 144.6458
7 | 1.2947 | 0.00908 | -0.1089 | 142.5881
7.5 | 1.3414 | 0.00963 | -0.1063 | 139.2939
8 | 1.3881 | 0.01015 | -0.1036 | 136.7586
8.5 | 1.4315 | 0.01072 | -0.1003 | 133.5354
9 | 1.4675 | 0.01129 | -0.0955 | 129.9823
9.5 | 1.5025 | 0.01198 | -0.0906 | 125.4174
10 | 1.5359 | 0.0127 | -0.0855 | 120.937
10.5 | 1.5672 | 0.01355 | -0.0801 | 115.6605
11 | 1.5965 | 0.01447 | -0.0747 | 110.3317
11.5 | 1.6261 | 0.01538 | -0.0695 | 105.7282
12 | 1.6523 | 0.01646 | -0.064 | 100.3827
12.5 | 1.6786 | 0.01762 | -0.0589 | 95.2667
13 | 1.7012 | 0.01906 | -0.0538 | 89.255
13.5 | 1.7182 | 0.02095 | -0.0486 | 82.0143
14 | 1.7375 | 0.02296 | -0.0442 | 75.6751
14.5 | 1.7527 | 0.02549 | -0.0402 | 68.7603
15 | 1.7623 | 0.02869 | -0.0365 | 61.4256
15.5 | 1.7755 | 0.03193 | -0.0336 | 55.606
16 | 1.7822 | 0.03593 | -0.0311 | 49.602
16.5 | 1.7847 | 0.04065 | -0.0293 | 43.9041
17 | 1.7875 | 0.04574 | -0.0281 | 39.0796
17.5 | 1.7831 | 0.05195 | -0.0278 | 34.3234
18 | 1.7752 | 0.05902 | -0.0284 | 30.0779
18.5 | 1.7668 | 0.06658 | -0.0299 | 26.5365
19 | 1.7523 | 0.07537 | -0.0323 | 23.2493
19.5 | 1.7309 | 0.08558 | -0.0361 | 20.2255
20 | 1.711 | 0.09606 | -0.0406 | 17.8118

## 87. Re 6M Mach 0.50 (1)
BIGFOIL.COM POLAR EXPORT
DU 80-141
DU 80-141 |  |  |  | Cl Max: | 1.691 | at alpha= | 8.5 | deg
JavaFoil+Calcfoil stall+Eppler ext transition |  |  |  | L/D Max: | 133.633 | at alpha= | 6 | deg
Re: | 6000000 |  |  | Cd Min: | 0.00722 | at alpha= | -2.5 | deg
Mach: | 0.5 |  |  | Cl=0 at alpha= | -5.4297 | deg
|  |  |  | @ Cl=0.1, Cd= | 0.0092037
|  |  |  | @ Cl=0.4, Cd= | 0.0072594
|  |  |  | @ Cl=0.6, Cd= | 0.0090111
alpha (deg) | Cl | Cd | Cm | Cl/Cd
-20 | -0.801 | 0.15755 | -0.076 | -5.086
-19.5 | -0.775 | 0.15284 | -0.076 | -5.068
-19 | -0.749 | 0.14764 | -0.078 | -5.075
-18.5 | -0.72 | 0.14269 | -0.076 | -5.049
-18 | -0.692 | 0.13947 | -0.074 | -4.963
-17.5 | -0.665 | 0.133 | -0.074 | -5.001
-17 | -0.638 | 0.12798 | -0.075 | -4.988
-16.5 | -0.612 | 0.12445 | -0.076 | -4.914
-16 | -0.583 | 0.11994 | -0.073 | -4.861
-15.5 | -0.556 | 0.11022 | -0.074 | -5.047
-15 | -0.529 | 0.10296 | -0.074 | -5.138
-14.5 | -0.501 | 0.10962 | -0.073 | -4.573
-14 | -0.474 | 0.10068 | -0.073 | -4.705
-13.5 | -0.448 | 0.09058 | -0.077 | -4.941
-13 | -0.422 | 0.08195 | -0.082 | -5.147
-12.5 | -0.391 | 0.09246 | -0.07 | -4.227
-12 | -0.364 | 0.08148 | -0.073 | -4.469
-11.5 | -0.339 | 0.0719 | -0.082 | -4.709
-11 | -0.316 | 0.0602 | -0.095 | -5.247
-10.5 | -0.321 | 0.02223 | -0.131 | -14.439
-10 | -0.253 | 0.0652 | -0.071 | -3.888
-9.5 | -0.23 | 0.05378 | -0.092 | -4.275
-9 | -0.228 | 0.01776 | -0.135 | -12.864
-8.5 | -0.171 | 0.05259 | -0.081 | -3.261
-8 | -0.268 | 0.01522 | -0.137 | -17.609
-7.5 | -0.237 | 0.01398 | -0.138 | -16.983
-7 | -0.189 | 0.01315 | -0.139 | -14.352
-6.5 | -0.132 | 0.01252 | -0.14 | -10.558
-6 | -0.072 | 0.01194 | -0.14 | -6.022
-5.5 | -0.009 | 0.01147 | -0.141 | -0.789
-5 | 0.055 | 0.01109 | -0.142 | 4.99
-4.5 | 0.128 | 0.00803 | -0.153 | 15.973
-4 | 0.198 | 0.00785 | -0.153 | 25.271
-3.5 | 0.269 | 0.00771 | -0.154 | 34.886
-3 | 0.339 | 0.0075 | -0.154 | 45.234
-2.5 | 0.41 | 0.00722 | -0.155 | 56.745
-2 | 0.479 | 0.0088 | -0.155 | 54.473
-1.5 | 0.549 | 0.00888 | -0.156 | 61.861
-1 | 0.619 | 0.00906 | -0.156 | 68.269
-0.5 | 0.688 | 0.00917 | -0.157 | 75.044
0 | 0.757 | 0.00949 | -0.157 | 79.802
0.5 | 0.826 | 0.00998 | -0.158 | 82.769
1 | 0.895 | 0.01039 | -0.158 | 86.127
1.5 | 0.964 | 0.01082 | -0.159 | 89.096
2 | 1.032 | 0.01125 | -0.159 | 91.695
2.5 | 1.1 | 0.01179 | -0.16 | 93.247
3 | 1.167 | 0.01269 | -0.16 | 91.934
3.5 | 1.233 | 0.01342 | -0.16 | 91.941
4 | 1.299 | 0.01434 | -0.161 | 90.604
4.5 | 1.363 | 0.01532 | -0.161 | 88.987
5 | 1.426 | 0.01219 | -0.161 | 116.951
5.5 | 1.486 | 0.013 | -0.162 | 114.317
6 | 1.542 | 0.01154 | -0.162 | 133.633
6.5 | 1.591 | 0.01239 | -0.162 | 128.395
7 | 1.634 | 0.01334 | -0.162 | 122.544
7.5 | 1.668 | 0.01445 | -0.163 | 115.441
8 | 1.689 | 0.01541 | -0.163 | 109.623
8.5 | 1.691 | 0.01696 | -0.163 | 99.713
9 | 1.637 | 0.02351 | -0.161 | 69.637
9.5 | 1.455 | 0.02832 | -0.157 | 51.385
10 | 0.962 | 0.04433 | -0.145 | 21.689
10.5 | 0.985 | 0.04999 | -0.144 | 19.697
11 | 0.979 | 0.06641 | -0.133 | 14.743
11.5 | 0.996 | 0.0687 | -0.129 | 14.497
12 | 0.964 | 0.09047 | -0.089 | 10.653
12.5 | 1.058 | 0.07405 | -0.131 | 14.289
13 | 1.018 | 0.09995 | -0.09 | 10.182
13.5 | 1.108 | 0.08274 | -0.129 | 13.393

## 88. Re 6M Mach 0.50 (2)
BIGFOIL.COM POLAR EXPORT
DU 80-141
DU 80-141 |  |  |  | Cl Max: | 1.7048 | at alpha= | 13 | deg
XFOIL ncrit=9 |  |  |  | L/D Max: | 154.341 | at alpha= | 3.5 | deg
Re: | 6000000 |  |  | Cd Min: | 0.00482 | at alpha= | -0.5 | deg
Mach: | 0.5 |  |  | Cl=0 at alpha= | -4.4666 | deg
|  |  |  | @ Cl=0.1, Cd= | 0.0066229
|  |  |  | @ Cl=0.4, Cd= | 0.0052681
|  |  |  | @ Cl=0.6, Cd= | 0.0049183
alpha (deg) | Cl | Cd | Cm | Cl/Cd
-20 | -0.6619 | 0.2591 | 0.0287 | -2.5546
-19.5 | -0.6391 | 0.25289 | 0.0245 | -2.5272
-19 | -0.6184 | 0.24473 | 0.0202 | -2.5269
-18.5 | -0.5981 | 0.2365 | 0.0159 | -2.529
-18 | -0.5776 | 0.22877 | 0.0119 | -2.5248
-17.5 | -0.5587 | 0.22044 | 0.008 | -2.5345
-17 | -0.5403 | 0.21241 | 0.0043 | -2.5437
-16.5 | -0.5203 | 0.203 | -0.0007 | -2.5631
-16 | -0.4885 | 0.19237 | -0.0095 | -2.5394
-15.5 | -0.4629 | 0.182 | -0.0173 | -2.5434
-15 | -0.4337 | 0.17276 | -0.025 | -2.5104
-14.5 | -0.4076 | 0.16224 | -0.0332 | -2.5123
-14 | -0.3748 | 0.15137 | -0.0439 | -2.4761
-13.5 | -0.3587 | 0.14215 | -0.0489 | -2.5234
-13 | -0.3512 | 0.13164 | -0.0541 | -2.6679
-12.5 | -0.3453 | 0.12014 | -0.0611 | -2.8741
-12 | -0.3441 | 0.10778 | -0.0696 | -3.1926
-11.5 | -0.3767 | 0.10225 | -0.0622 | -3.6841
-11 | -0.3389 | 0.08244 | -0.0918 | -4.1109
-10.5 | -0.3289 | 0.06818 | -0.1104 | -4.824
-10 | -0.3597 | 0.05498 | -0.1194 | -6.5424
-9.5 | -0.3771 | 0.04228 | -0.13 | -8.9191
-9 | -0.4045 | 0.03231 | -0.1382 | -12.5193
-8.5 | -0.4308 | 0.02439 | -0.1421 | -17.663
-8 | -0.4418 | 0.01644 | -0.1475 | -26.8735
-7.5 | -0.4097 | 0.0117 | -0.1466 | -35.0171
-7 | -0.3504 | 0.00971 | -0.1444 | -36.0865
-6.5 | -0.2829 | 0.0087 | -0.1427 | -32.5172
-6 | -0.2133 | 0.00807 | -0.1412 | -26.4312
-5.5 | -0.1435 | 0.00761 | -0.1401 | -18.8568
-5 | -0.0739 | 0.00726 | -0.1391 | -10.1791
-4.5 | -0.0046 | 0.00699 | -0.1383 | -0.65808
-4 | 0.0642 | 0.00676 | -0.1377 | 9.497
-3.5 | 0.1321 | 0.0065 | -0.1371 | 20.3231
-3 | 0.1992 | 0.00621 | -0.1367 | 32.0773
-2.5 | 0.2662 | 0.00596 | -0.1363 | 44.6644
-2 | 0.3329 | 0.00575 | -0.1359 | 57.8957
-1.5 | 0.3976 | 0.00528 | -0.1355 | 75.303
-1 | 0.4623 | 0.00496 | -0.135 | 93.2056
-0.5 | 0.5266 | 0.00482 | -0.1343 | 109.2531
0 | 0.5924 | 0.0049 | -0.1337 | 120.898
0.5 | 0.6589 | 0.00506 | -0.1331 | 130.2174
1 | 0.7241 | 0.00528 | -0.1322 | 137.1402
1.5 | 0.7892 | 0.00552 | -0.1312 | 142.971
2 | 0.8529 | 0.00579 | -0.1299 | 147.3057
2.5 | 0.9172 | 0.00605 | -0.1285 | 151.6033
3 | 0.9797 | 0.00639 | -0.1267 | 153.3177
3.5 | 1.0418 | 0.00675 | -0.1246 | 154.3407
4 | 1.1025 | 0.00715 | -0.1222 | 154.1958
4.5 | 1.16 | 0.00762 | -0.119 | 152.231
5 | 1.2174 | 0.00809 | -0.1155 | 150.4821
5.5 | 1.2698 | 0.00855 | -0.1109 | 148.5146
6 | 1.3181 | 0.00913 | -0.1054 | 144.3702
6.5 | 1.368 | 0.00972 | -0.1001 | 140.7407
7 | 1.4147 | 0.0104 | -0.0941 | 136.0288
7.5 | 1.4572 | 0.01124 | -0.0874 | 129.6441
8 | 1.4992 | 0.01212 | -0.0806 | 123.6964
8.5 | 1.5369 | 0.01315 | -0.0733 | 116.8745
9 | 1.5671 | 0.01452 | -0.0653 | 107.927
9.5 | 1.5905 | 0.01631 | -0.0571 | 97.5169
10 | 1.6088 | 0.01867 | -0.0494 | 86.1703
10.5 | 1.6346 | 0.02118 | -0.0432 | 77.1766
11 | 1.6572 | 0.02427 | -0.0377 | 68.2818
11.5 | 1.6786 | 0.02781 | -0.0329 | 60.3596
12 | 1.6915 | 0.03221 | -0.0285 | 52.5147
12.5 | 1.7028 | 0.03714 | -0.025 | 45.8481
13 | 1.7048 | 0.04321 | -0.0224 | 39.4538
13.5 | 1.6969 | 0.05061 | -0.0212 | 33.5289
14 | 1.6763 | 0.05972 | -0.0219 | 28.0693
14.5 | 1.6479 | 0.07032 | -0.0245 | 23.4343
15 | 1.6132 | 0.08233 | -0.0291 | 19.5943
15.5 | 1.5774 | 0.09524 | -0.0354 | 16.5624
16 | 1.5406 | 0.10895 | -0.0431 | 14.1404
16.5 | 1.5049 | 0.12301 | -0.0518 | 12.234
17 | 1.4729 | 0.13697 | -0.061 | 10.7534
17.5 | 1.4456 | 0.15056 | -0.0704 | 9.6015
18 | 1.4217 | 0.16394 | -0.0799 | 8.6721

## 89. Re 7M Mach 0.00 (1)
BIGFOIL.COM POLAR EXPORT
DU 80-141
DU 80-141 |  |  |  | Cl Max: | 1.822 | at alpha= | 13 | deg
JavaFoil+Calcfoil stall+Eppler ext transition |  |  |  | L/D Max: | 132.19 | at alpha= | 9.5 | deg
Re: | 7000000 |  |  | Cd Min: | 0.00763 | at alpha= | -6.5 | deg
Mach: | 0 |  |  | Cl=0 at alpha= | -5.4322 | deg
|  |  |  | @ Cl=0.1, Cd= | 0.0083926
|  |  |  | @ Cl=0.4, Cd= | 0.0079721
|  |  |  | @ Cl=0.6, Cd= | 0.008119
alpha (deg) | Cl | Cd | Cm | Cl/Cd
-19 | -0.564 | 0.13886 | -0.066 | -4.062
-18.5 | -0.574 | 0.13229 | -0.067 | -4.34
-18 | -0.583 | 0.12598 | -0.068 | -4.629
-17.5 | -0.592 | 0.11839 | -0.07 | -4.997
-17 | -0.598 | 0.11119 | -0.072 | -5.382
-16.5 | -0.605 | 0.10221 | -0.075 | -5.92
-16 | -0.609 | 0.09444 | -0.078 | -6.451
-15.5 | -0.615 | 0.08249 | -0.084 | -7.459
-15 | -0.624 | 0.06697 | -0.091 | -9.318
-14.5 | -0.647 | 0.04128 | -0.103 | -15.679
-14 | -0.656 | 0.02853 | -0.109 | -22.998
-13.5 | -0.648 | 0.02473 | -0.111 | -26.182
-13 | -0.635 | 0.02156 | -0.112 | -29.437
-12.5 | -0.616 | 0.01935 | -0.114 | -31.862
-12 | -0.593 | 0.01795 | -0.115 | -33.037
-11.5 | -0.565 | 0.01691 | -0.115 | -33.429
-11 | -0.534 | 0.01596 | -0.116 | -33.465
-10.5 | -0.499 | 0.01509 | -0.117 | -33.066
-10 | -0.46 | 0.01436 | -0.118 | -32.063
-9.5 | -0.419 | 0.01368 | -0.118 | -30.613
-9 | -0.386 | 0.00988 | -0.123 | -39.077
-8.5 | -0.347 | 0.00794 | -0.128 | -43.665
-8 | -0.295 | 0.00789 | -0.128 | -37.363
-7.5 | -0.24 | 0.00769 | -0.129 | -31.268
-7 | -0.184 | 0.00784 | -0.13 | -23.496
-6.5 | -0.126 | 0.00763 | -0.13 | -16.578
-6 | -0.068 | 0.00847 | -0.131 | -8.009
-5.5 | -0.008 | 0.00874 | -0.131 | -0.969
-5 | 0.051 | 0.00873 | -0.132 | 5.899
-4.5 | 0.112 | 0.00831 | -0.132 | 13.467
-4 | 0.173 | 0.00823 | -0.133 | 20.968
-3.5 | 0.233 | 0.00812 | -0.133 | 28.762
-3 | 0.294 | 0.00812 | -0.134 | 36.235
-2.5 | 0.355 | 0.00795 | -0.134 | 44.64
-2 | 0.416 | 0.00798 | -0.135 | 52.08
-1.5 | 0.476 | 0.00815 | -0.135 | 58.416
-1 | 0.536 | 0.00799 | -0.135 | 67.134
-0.5 | 0.597 | 0.00811 | -0.136 | 73.546
0 | 0.657 | 0.00829 | -0.136 | 79.231
0.5 | 0.717 | 0.00844 | -0.137 | 84.931
1 | 0.777 | 0.00876 | -0.137 | 88.701
1.5 | 0.837 | 0.00902 | -0.137 | 92.794
2 | 0.896 | 0.00927 | -0.138 | 96.65
2.5 | 0.956 | 0.0096 | -0.138 | 99.543
3 | 1.015 | 0.01016 | -0.138 | 99.819
3.5 | 1.073 | 0.01055 | -0.139 | 101.772
4 | 1.132 | 0.01114 | -0.139 | 101.625
4.5 | 1.19 | 0.01172 | -0.139 | 101.514
5 | 1.247 | 0.0122 | -0.14 | 102.16
5.5 | 1.303 | 0.01274 | -0.14 | 102.259
6 | 1.358 | 0.01329 | -0.14 | 102.191
6.5 | 1.411 | 0.0139 | -0.141 | 101.534
7 | 1.463 | 0.01471 | -0.141 | 99.492
7.5 | 1.513 | 0.01545 | -0.141 | 97.97
8 | 1.562 | 0.01622 | -0.141 | 96.306
8.5 | 1.609 | 0.01713 | -0.141 | 93.908
9 | 1.652 | 0.01823 | -0.142 | 90.638
9.5 | 1.691 | 0.01279 | -0.142 | 132.19
10 | 1.726 | 0.01341 | -0.142 | 128.743
10.5 | 1.756 | 0.01398 | -0.142 | 125.571
11 | 1.782 | 0.01466 | -0.142 | 121.499
11.5 | 1.802 | 0.01464 | -0.142 | 123.101
12 | 1.815 | 0.01539 | -0.142 | 117.9
12.5 | 1.821 | 0.01628 | -0.142 | 111.898
13 | 1.822 | 0.02067 | -0.142 | 88.125
13.5 | 1.799 | 0.02215 | -0.141 | 81.214
14 | 1.765 | 0.02443 | -0.139 | 72.262
14.5 | 1.734 | 0.02706 | -0.138 | 64.073
15 | 1.7 | 0.03011 | -0.136 | 56.441
15.5 | 1.658 | 0.03399 | -0.134 | 48.783
16 | 1.619 | 0.03736 | -0.133 | 43.342
16.5 | 1.581 | 0.04033 | -0.133 | 39.203
17 | 1.531 | 0.04562 | -0.131 | 33.547
17.5 | 1.479 | 0.05139 | -0.13 | 28.784
18 | 1.427 | 0.05758 | -0.128 | 24.791

## 90. Re 7M Mach 0.00 (2)
BIGFOIL.COM POLAR EXPORT
DU 80-141
DU 80-141 |  |  |  | Cl Max: | 1.8479 | at alpha= | 19 | deg
XFOIL ncrit=9 |  |  |  | L/D Max: | 152.142 | at alpha= | 4.5 | deg
Re: | 7000000 |  |  | Cd Min: | 0.00452 | at alpha= | -0.5 | deg
Mach: | 0 |  |  | Cl=0 at alpha= | -4.7639 | deg
|  |  |  | @ Cl=0.1, Cd= | 0.0059652
|  |  |  | @ Cl=0.4, Cd= | 0.0047218
|  |  |  | @ Cl=0.6, Cd= | 0.0047701
alpha (deg) | Cl | Cd | Cm | Cl/Cd
-20 | -1.4402 | 0.05197 | -0.0744 | -27.7121
-19.5 | -1.4486 | 0.04503 | -0.0775 | -32.1697
-19 | -1.4533 | 0.03925 | -0.0795 | -37.0268
-18.5 | -1.453 | 0.03479 | -0.08 | -41.7649
-18 | -1.4523 | 0.03093 | -0.0794 | -46.9544
-17.5 | -1.4473 | 0.02765 | -0.0782 | -52.3436
-17 | -1.4395 | 0.02487 | -0.0765 | -57.881
-16.5 | -1.4031 | 0.0223 | -0.0799 | -62.9193
-16 | -1.3483 | 0.01999 | -0.0855 | -67.4487
-15.5 | -1.2805 | 0.0179 | -0.0928 | -71.5363
-14.5 | -1.1737 | 0.01528 | -0.0967 | -76.8128
-14 | -1.1139 | 0.01434 | -0.099 | -77.6778
-13.5 | -1.0519 | 0.0134 | -0.1017 | -78.5
-13 | -0.9887 | 0.01266 | -0.1042 | -78.0964
-12.5 | -0.923 | 0.01159 | -0.1076 | -79.6376
-12 | -0.8996 | 0.01087 | -0.1015 | -82.7599
-11.5 | -0.8184 | 0.00996 | -0.1075 | -82.1687
-11 | -0.6958 | 0.00953 | -0.1226 | -73.0115
-10.5 | -0.632 | 0.00927 | -0.1249 | -68.1769
-10 | -0.5775 | 0.00896 | -0.125 | -64.4531
-9.5 | -0.5232 | 0.00864 | -0.1249 | -60.5556
-9 | -0.4685 | 0.00834 | -0.1249 | -56.1751
-8.5 | -0.4145 | 0.0079 | -0.1247 | -52.4684
-8 | -0.3595 | 0.00757 | -0.1247 | -47.4901
-7.5 | -0.3041 | 0.00731 | -0.1246 | -41.6005
-7 | -0.2483 | 0.00706 | -0.1246 | -35.17
-6.5 | -0.1931 | 0.00684 | -0.1245 | -28.231
-6 | -0.1377 | 0.00668 | -0.1244 | -20.6138
-5.5 | -0.0821 | 0.00651 | -0.1243 | -12.6114
-5 | -0.0263 | 0.00636 | -0.1242 | -4.1352
-4.5 | 0.0294 | 0.0062 | -0.1241 | 4.7419
-4 | 0.0848 | 0.00602 | -0.124 | 14.0864
-3.5 | 0.1403 | 0.00582 | -0.1239 | 24.1065
-3 | 0.196 | 0.00565 | -0.1238 | 34.6903
-2.5 | 0.2518 | 0.00548 | -0.1237 | 45.9489
-2 | 0.3071 | 0.00524 | -0.1236 | 58.6069
-1.5 | 0.3611 | 0.00488 | -0.1233 | 73.9959
-1 | 0.4152 | 0.00466 | -0.123 | 89.0987
-0.5 | 0.4698 | 0.00452 | -0.1227 | 103.9381
0 | 0.525 | 0.00456 | -0.1224 | 115.1316
0.5 | 0.5801 | 0.00472 | -0.1221 | 122.9025
1 | 0.6357 | 0.00486 | -0.1218 | 130.8025
1.5 | 0.6907 | 0.00505 | -0.1215 | 136.7723
2 | 0.7451 | 0.00524 | -0.121 | 142.1947
2.5 | 0.7992 | 0.00546 | -0.1205 | 146.3736
3 | 0.8521 | 0.00575 | -0.1198 | 148.1913
3.5 | 0.9049 | 0.00603 | -0.1191 | 150.0663
4 | 0.9575 | 0.00631 | -0.1183 | 151.7433
4.5 | 1.0087 | 0.00663 | -0.1173 | 152.1418
5 | 1.0594 | 0.00698 | -0.1163 | 151.7765
5.5 | 1.1094 | 0.00736 | -0.1151 | 150.7337
6 | 1.1581 | 0.00779 | -0.1137 | 148.665
6.5 | 1.2072 | 0.00818 | -0.1123 | 147.5795
7 | 1.2549 | 0.00862 | -0.1108 | 145.58
7.5 | 1.3022 | 0.00906 | -0.1091 | 143.7307
8 | 1.3485 | 0.00952 | -0.1073 | 141.6492
8.5 | 1.3936 | 0.01001 | -0.1053 | 139.2208
9 | 1.4363 | 0.01055 | -0.103 | 136.1422
9.5 | 1.4779 | 0.0111 | -0.1004 | 133.1441
10 | 1.5149 | 0.01168 | -0.0969 | 129.7003
10.5 | 1.5465 | 0.01227 | -0.0923 | 126.0391
11 | 1.5775 | 0.01294 | -0.0879 | 121.9088
11.5 | 1.6089 | 0.01361 | -0.0836 | 118.2145
12 | 1.6401 | 0.01429 | -0.0794 | 114.7726
12.5 | 1.6706 | 0.01501 | -0.0753 | 111.2991
13 | 1.6996 | 0.01577 | -0.0712 | 107.7743
13.5 | 1.723 | 0.01678 | -0.0664 | 102.6818
14 | 1.7468 | 0.01783 | -0.062 | 97.9697
14.5 | 1.7679 | 0.01907 | -0.0576 | 92.7058
15 | 1.7837 | 0.02071 | -0.053 | 86.1275
15.5 | 1.7992 | 0.02256 | -0.0489 | 79.7518
16 | 1.815 | 0.0246 | -0.0454 | 73.7805
16.5 | 1.8268 | 0.02713 | -0.0421 | 67.3351
17 | 1.8342 | 0.03023 | -0.0391 | 60.6748
17.5 | 1.8431 | 0.03346 | -0.0368 | 55.0837
18 | 1.8478 | 0.03729 | -0.0348 | 49.5522
18.5 | 1.8471 | 0.04196 | -0.0334 | 44.0205
19 | 1.8479 | 0.04684 | -0.0326 | 39.4513
19.5 | 1.8461 | 0.05235 | -0.0326 | 35.2646
20 | 1.8392 | 0.05884 | -0.0332 | 31.2576

## 91. Re 7M Mach 0.10 (1)
BIGFOIL.COM POLAR EXPORT
DU 80-141
DU 80-141 |  |  |  | Cl Max: | 1.816 | at alpha= | 12.5 | deg
JavaFoil+Calcfoil stall+Eppler ext transition |  |  |  | L/D Max: | 131.049 | at alpha= | 9.5 | deg
Re: | 7000000 |  |  | Cd Min: | 0.00749 | at alpha= | -6 | deg
Mach: | 0.1 |  |  | Cl=0 at alpha= | -5.4262 | deg
|  |  |  | @ Cl=0.1, Cd= | 0.008606
|  |  |  | @ Cl=0.4, Cd= | 0.0079918
|  |  |  | @ Cl=0.6, Cd= | 0.00813
alpha (deg) | Cl | Cd | Cm | Cl/Cd
-19 | -0.524 | 0.14195 | -0.065 | -3.691
-18.5 | -0.537 | 0.13522 | -0.066 | -3.97
-18 | -0.549 | 0.12797 | -0.067 | -4.29
-17.5 | -0.56 | 0.12174 | -0.068 | -4.597
-17 | -0.569 | 0.11467 | -0.07 | -4.962
-16.5 | -0.577 | 0.10752 | -0.072 | -5.367
-16 | -0.584 | 0.0988 | -0.075 | -5.915
-15.5 | -0.589 | 0.09085 | -0.078 | -6.486
-15 | -0.596 | 0.07903 | -0.084 | -7.538
-14.5 | -0.609 | 0.0599 | -0.094 | -10.159
-14 | -0.64 | 0.03115 | -0.108 | -20.534
-13.5 | -0.636 | 0.02581 | -0.111 | -24.634
-13 | -0.625 | 0.02251 | -0.113 | -27.772
-12.5 | -0.61 | 0.01989 | -0.114 | -30.653
-12 | -0.588 | 0.01827 | -0.115 | -32.193
-11.5 | -0.562 | 0.01711 | -0.116 | -32.857
-11 | -0.532 | 0.01611 | -0.117 | -33.029
-10.5 | -0.498 | 0.01526 | -0.117 | -32.629
-10 | -0.46 | 0.01447 | -0.118 | -31.817
-9.5 | -0.419 | 0.01377 | -0.119 | -30.449
-9 | -0.375 | 0.01314 | -0.119 | -28.553
-8.5 | -0.348 | 0.00799 | -0.128 | -43.521
-8 | -0.296 | 0.00795 | -0.129 | -37.211
-7.5 | -0.241 | 0.00772 | -0.13 | -31.282
-7 | -0.185 | 0.00789 | -0.13 | -23.439
-6.5 | -0.127 | 0.00767 | -0.131 | -16.567
-6 | -0.068 | 0.00749 | -0.131 | -9.096
-5.5 | -0.009 | 0.00882 | -0.132 | -0.965
-5 | 0.052 | 0.00871 | -0.132 | 5.937
-4.5 | 0.112 | 0.00858 | -0.133 | 13.095
-4 | 0.173 | 0.00823 | -0.133 | 21.059
-3.5 | 0.235 | 0.0081 | -0.134 | 28.962
-3 | 0.296 | 0.00819 | -0.134 | 36.123
-2.5 | 0.357 | 0.00802 | -0.135 | 44.513
-2 | 0.418 | 0.00798 | -0.135 | 52.364
-1.5 | 0.478 | 0.00819 | -0.136 | 58.434
-1 | 0.539 | 0.00803 | -0.136 | 67.11
-0.5 | 0.6 | 0.00813 | -0.137 | 73.8
0 | 0.66 | 0.00831 | -0.137 | 79.473
0.5 | 0.721 | 0.0085 | -0.137 | 84.803
1 | 0.781 | 0.00882 | -0.138 | 88.565
1.5 | 0.841 | 0.00908 | -0.138 | 92.604
2 | 0.901 | 0.00934 | -0.138 | 96.448
2.5 | 0.96 | 0.00968 | -0.139 | 99.242
3 | 1.02 | 0.01021 | -0.139 | 99.876
3.5 | 1.079 | 0.01065 | -0.14 | 101.327
4 | 1.137 | 0.01119 | -0.14 | 101.619
4.5 | 1.195 | 0.01183 | -0.14 | 100.999
5 | 1.253 | 0.01233 | -0.14 | 101.572
5.5 | 1.309 | 0.01282 | -0.141 | 102.118
6 | 1.365 | 0.01346 | -0.141 | 101.401
6.5 | 1.418 | 0.01408 | -0.141 | 100.666
7 | 1.47 | 0.01488 | -0.142 | 98.793
7.5 | 1.52 | 0.01567 | -0.142 | 96.976
8 | 1.568 | 0.01647 | -0.142 | 95.206
8.5 | 1.615 | 0.01745 | -0.142 | 92.506
9 | 1.658 | 0.01849 | -0.142 | 89.664
9.5 | 1.696 | 0.01294 | -0.142 | 131.049
10 | 1.73 | 0.01354 | -0.143 | 127.785
10.5 | 1.759 | 0.01419 | -0.143 | 123.948
11 | 1.783 | 0.01486 | -0.143 | 119.981
11.5 | 1.802 | 0.01489 | -0.143 | 121.035
12 | 1.813 | 0.01567 | -0.143 | 115.657
12.5 | 1.816 | 0.01658 | -0.143 | 109.514
13 | 1.813 | 0.0211 | -0.143 | 85.919
13.5 | 1.779 | 0.0229 | -0.141 | 77.656
14 | 1.743 | 0.02538 | -0.139 | 68.686
14.5 | 1.708 | 0.02819 | -0.138 | 60.578
15 | 1.669 | 0.03156 | -0.136 | 52.872
15.5 | 1.622 | 0.03587 | -0.134 | 45.217
16 | 1.582 | 0.03871 | -0.134 | 40.871
16.5 | 1.532 | 0.0432 | -0.133 | 35.472
17 | 1.477 | 0.04871 | -0.131 | 30.33
17.5 | 1.421 | 0.05505 | -0.129 | 25.805

## 92. Re 7M Mach 0.10 (2)
BIGFOIL.COM POLAR EXPORT
DU 80-141
DU 80-141 |  |  |  | Cl Max: | 1.8404 | at alpha= | 18 | deg
XFOIL ncrit=9 |  |  |  | L/D Max: | 152.496 | at alpha= | 4.5 | deg
Re: | 7000000 |  |  | Cd Min: | 0.00453 | at alpha= | -0.5 | deg
Mach: | 0.1 |  |  | Cl=0 at alpha= | -4.7549 | deg
|  |  |  | @ Cl=0.1, Cd= | 0.0059813
|  |  |  | @ Cl=0.4, Cd= | 0.0047382
|  |  |  | @ Cl=0.6, Cd= | 0.0047699
alpha (deg) | Cl | Cd | Cm | Cl/Cd
-20 | -1.3565 | 0.06693 | -0.0676 | -20.2674
-19.5 | -1.3888 | 0.05563 | -0.0743 | -24.9649
-19 | -1.4098 | 0.04674 | -0.0789 | -30.1626
-18.5 | -1.4142 | 0.04072 | -0.081 | -34.7299
-18 | -1.4217 | 0.03538 | -0.0818 | -40.1837
-17.5 | -1.4218 | 0.03135 | -0.0812 | -45.3525
-17 | -1.4177 | 0.02787 | -0.08 | -50.8683
-16.5 | -1.3974 | 0.02482 | -0.0809 | -56.3014
-16 | -1.3558 | 0.02218 | -0.085 | -61.1271
-15.5 | -1.2977 | 0.0197 | -0.0912 | -65.8731
-15 | -1.2282 | 0.0176 | -0.0984 | -69.7841
-14.5 | -1.1849 | 0.01604 | -0.0983 | -73.8716
-14 | -1.1255 | 0.01492 | -0.1005 | -75.4357
-13.5 | -1.0631 | 0.01385 | -0.1031 | -76.7581
-13 | -0.9993 | 0.01302 | -0.1056 | -76.7512
-12.5 | -0.9314 | 0.01218 | -0.1089 | -76.4696
-12 | -0.9087 | 0.01124 | -0.1027 | -80.8452
-11.5 | -0.8256 | 0.01018 | -0.109 | -81.1002
-11 | -0.7035 | 0.0097 | -0.1236 | -72.5258
-10.5 | -0.6386 | 0.0094 | -0.1259 | -67.9362
-10 | -0.5834 | 0.00907 | -0.1259 | -64.3219
-9.5 | -0.5286 | 0.00872 | -0.1258 | -60.6193
-9 | -0.4734 | 0.00841 | -0.1257 | -56.2901
-8.5 | -0.4188 | 0.00798 | -0.1255 | -52.4812
-8 | -0.3634 | 0.00762 | -0.1254 | -47.6903
-7.5 | -0.3076 | 0.00735 | -0.1253 | -41.8503
-7 | -0.2513 | 0.0071 | -0.1252 | -35.3944
-6.5 | -0.1955 | 0.00688 | -0.1251 | -28.4157
-6 | -0.1398 | 0.00671 | -0.1249 | -20.8346
-5.5 | -0.0837 | 0.00653 | -0.1248 | -12.8178
-5 | -0.0275 | 0.00638 | -0.1247 | -4.3103
-4.5 | 0.0286 | 0.00622 | -0.1246 | 4.5981
-4 | 0.0844 | 0.00604 | -0.1245 | 13.9735
-3.5 | 0.1402 | 0.00583 | -0.1243 | 24.048
-3 | 0.1963 | 0.00567 | -0.1242 | 34.6208
-2.5 | 0.2525 | 0.00549 | -0.1241 | 45.9927
-2 | 0.3081 | 0.00526 | -0.124 | 58.5741
-1.5 | 0.3624 | 0.00489 | -0.1238 | 74.1104
-1 | 0.4169 | 0.00467 | -0.1234 | 89.2719
-0.5 | 0.4719 | 0.00453 | -0.1231 | 104.1722
0 | 0.5273 | 0.00457 | -0.1228 | 115.3829
0.5 | 0.5828 | 0.00473 | -0.1225 | 123.2135
1 | 0.6388 | 0.00486 | -0.1222 | 131.4403
1.5 | 0.694 | 0.00506 | -0.1219 | 137.1542
2 | 0.7488 | 0.00525 | -0.1214 | 142.6286
2.5 | 0.8032 | 0.00547 | -0.1209 | 146.8373
3 | 0.8564 | 0.00576 | -0.1201 | 148.6806
3.5 | 0.9095 | 0.00605 | -0.1194 | 150.3306
4 | 0.9625 | 0.00633 | -0.1186 | 152.0537
4.5 | 1.0141 | 0.00665 | -0.1176 | 152.4962
5 | 1.0648 | 0.00702 | -0.1164 | 151.6809
5.5 | 1.1151 | 0.0074 | -0.1151 | 150.6892
6 | 1.1643 | 0.00782 | -0.1137 | 148.8875
6.5 | 1.2135 | 0.00823 | -0.1122 | 147.4484
7 | 1.2614 | 0.00867 | -0.1106 | 145.4902
7.5 | 1.3091 | 0.00911 | -0.1089 | 143.6992
8 | 1.3554 | 0.00958 | -0.107 | 141.4823
8.5 | 1.4003 | 0.01009 | -0.1048 | 138.781
9 | 1.4429 | 0.01066 | -0.1022 | 135.3565
9.5 | 1.4843 | 0.01121 | -0.0994 | 132.4086
10 | 1.5187 | 0.01177 | -0.0952 | 129.0314
10.5 | 1.5512 | 0.0124 | -0.0907 | 125.0968
11 | 1.5816 | 0.01311 | -0.086 | 120.6407
11.5 | 1.6141 | 0.01379 | -0.0818 | 117.0486
12 | 1.6441 | 0.01452 | -0.0773 | 113.23
12.5 | 1.6746 | 0.01526 | -0.0731 | 109.7379
13 | 1.7026 | 0.0161 | -0.0687 | 105.7516
13.5 | 1.7252 | 0.0172 | -0.0637 | 100.3023
14 | 1.7487 | 0.01833 | -0.0593 | 95.401
14.5 | 1.7684 | 0.01972 | -0.0547 | 89.6755
15 | 1.783 | 0.02157 | -0.0501 | 82.6611
15.5 | 1.7992 | 0.02354 | -0.0463 | 76.4316
16 | 1.8135 | 0.02584 | -0.0428 | 70.1819
16.5 | 1.8233 | 0.02872 | -0.0396 | 63.4854
17.5 | 1.839 | 0.03551 | -0.0347 | 51.7882
18 | 1.8404 | 0.03988 | -0.033 | 46.1484
18.5 | 1.8392 | 0.04491 | -0.0319 | 40.953
19 | 1.8401 | 0.05007 | -0.0315 | 36.7505
19.5 | 1.8343 | 0.05635 | -0.0318 | 32.5519
20 | 1.8233 | 0.06367 | -0.033 | 28.6367

## 93. Re 7M Mach 0.25 (1)
BIGFOIL.COM POLAR EXPORT
DU 80-141
DU 80-141 |  |  |  | Cl Max: | 1.788 | at alpha= | 11.5 | deg
JavaFoil+Calcfoil stall+Eppler ext transition |  |  |  | L/D Max: | 128.186 | at alpha= | 9 | deg
Re: | 7000000 |  |  | Cd Min: | 0.00753 | at alpha= | -5.5 | deg
Mach: | 0.25 |  |  | Cl=0 at alpha= | -5.4274 | deg
|  |  |  | @ Cl=0.1, Cd= | 0.0088442
|  |  |  | @ Cl=0.4, Cd= | 0.0081487
|  |  |  | @ Cl=0.6, Cd= | 0.0083039
alpha (deg) | Cl | Cd | Cm | Cl/Cd
-17 | -0.311 | 0.12474 | -0.066 | -2.495
-16.5 | -0.349 | 0.11836 | -0.067 | -2.951
-16 | -0.383 | 0.11258 | -0.067 | -3.403
-15.5 | -0.413 | 0.10693 | -0.068 | -3.859
-15 | -0.438 | 0.10144 | -0.068 | -4.314
-14.5 | -0.458 | 0.0951 | -0.07 | -4.82
-14 | -0.474 | 0.08861 | -0.072 | -5.355
-13.5 | -0.486 | 0.08144 | -0.076 | -5.968
-13 | -0.496 | 0.07024 | -0.084 | -7.063
-12.5 | -0.544 | 0.02807 | -0.113 | -19.388
-12 | -0.545 | 0.02163 | -0.117 | -25.189
-11.5 | -0.533 | 0.019 | -0.118 | -28.077
-11 | -0.514 | 0.0172 | -0.12 | -29.888
-10.5 | -0.488 | 0.01609 | -0.12 | -30.299
-10 | -0.456 | 0.01525 | -0.121 | -29.875
-9.5 | -0.419 | 0.01438 | -0.122 | -29.11
-9 | -0.377 | 0.01365 | -0.122 | -27.622
-8.5 | -0.332 | 0.013 | -0.123 | -25.532
-8 | -0.294 | 0.00915 | -0.13 | -32.149
-7.5 | -0.246 | 0.00796 | -0.133 | -30.871
-7 | -0.189 | 0.00775 | -0.134 | -24.364
-6.5 | -0.13 | 0.00786 | -0.134 | -16.546
-6 | -0.07 | 0.00768 | -0.135 | -9.091
-5.5 | -0.009 | 0.00753 | -0.136 | -1.159
-5 | 0.053 | 0.00892 | -0.136 | 5.95
-4.5 | 0.115 | 0.00882 | -0.137 | 13.087
-4 | 0.178 | 0.00844 | -0.137 | 21.103
-3.5 | 0.241 | 0.0083 | -0.138 | 29.035
-3 | 0.304 | 0.00825 | -0.138 | 36.834
-2.5 | 0.367 | 0.00817 | -0.139 | 44.9
-2 | 0.429 | 0.00813 | -0.139 | 52.774
-1.5 | 0.492 | 0.00833 | -0.139 | 58.987
-1 | 0.554 | 0.0082 | -0.14 | 67.549
-0.5 | 0.616 | 0.00834 | -0.14 | 73.866
0 | 0.678 | 0.00857 | -0.141 | 79.12
0.5 | 0.74 | 0.00874 | -0.141 | 84.676
1 | 0.802 | 0.00907 | -0.142 | 88.444
1.5 | 0.864 | 0.00935 | -0.142 | 92.365
2 | 0.925 | 0.00964 | -0.142 | 95.954
2.5 | 0.986 | 0.00998 | -0.143 | 98.837
3 | 1.047 | 0.0106 | -0.143 | 98.784
3.5 | 1.108 | 0.01104 | -0.143 | 100.355
4 | 1.168 | 0.01171 | -0.144 | 99.722
4.5 | 1.227 | 0.01233 | -0.144 | 99.497
5 | 1.286 | 0.01289 | -0.144 | 99.777
5.5 | 1.343 | 0.01346 | -0.145 | 99.836
6 | 1.399 | 0.01416 | -0.145 | 98.802
6.5 | 1.453 | 0.01488 | -0.145 | 97.629
7 | 1.505 | 0.01573 | -0.145 | 95.67
7.5 | 1.554 | 0.01677 | -0.146 | 92.714
8 | 1.602 | 0.01766 | -0.146 | 90.703
8.5 | 1.647 | 0.01897 | -0.146 | 86.822
9 | 1.685 | 0.01315 | -0.146 | 128.186
9.5 | 1.72 | 0.01377 | -0.146 | 124.88
10 | 1.749 | 0.01454 | -0.146 | 120.317
10.5 | 1.769 | 0.0146 | -0.147 | 121.16
11 | 1.783 | 0.01542 | -0.147 | 115.579
11.5 | 1.788 | 0.01635 | -0.147 | 109.376
12 | 1.78 | 0.0211 | -0.147 | 84.389
12.5 | 1.738 | 0.02302 | -0.145 | 75.491
13 | 1.685 | 0.02589 | -0.142 | 65.056
13.5 | 1.629 | 0.02929 | -0.141 | 55.617
14 | 1.558 | 0.03436 | -0.138 | 45.358
14.5 | 1.497 | 0.03772 | -0.137 | 39.699
15 | 1.418 | 0.04337 | -0.135 | 32.701
15.5 | 1.329 | 0.0506 | -0.133 | 26.275
16 | 1.23 | 0.06002 | -0.13 | 20.487
16.5 | 1.123 | 0.07232 | -0.126 | 15.531

## 94. Re 7M Mach 0.25 (2)
BIGFOIL.COM POLAR EXPORT
DU 80-141
DU 80-141 |  |  |  | Cl Max: | 1.8046 | at alpha= | 16.5 | deg
XFOIL ncrit=9 |  |  |  | L/D Max: | 153.864 | at alpha= | 4.5 | deg
Re: | 7000000 |  |  | Cd Min: | 0.00458 | at alpha= | -0.5 | deg
Mach: | 0.25 |  |  | Cl=0 at alpha= | -4.7048 | deg
|  |  |  | @ Cl=0.1, Cd= | 0.006072
|  |  |  | @ Cl=0.4, Cd= | 0.0048375
|  |  |  | @ Cl=0.6, Cd= | 0.0047661
alpha (deg) | Cl | Cd | Cm | Cl/Cd
-20 | -0.6318 | 0.23253 | 0.0235 | -2.7171
-19.5 | -0.6163 | 0.22542 | 0.0196 | -2.734
-18 | -0.7204 | 0.15937 | -0.0115 | -4.5203
-17.5 | -0.794 | 0.13515 | -0.0254 | -5.875
-17 | -0.9154 | 0.10558 | -0.0439 | -8.6702
-16.5 | -1.0611 | 0.07493 | -0.0637 | -14.1612
-16 | -1.1136 | 0.0593 | -0.0737 | -18.7791
-15.5 | -1.1582 | 0.04475 | -0.0855 | -25.8816
-15 | -1.1529 | 0.03703 | -0.0927 | -31.1342
-14.5 | -1.1451 | 0.03024 | -0.0988 | -37.8671
-14 | -1.1191 | 0.02471 | -0.1054 | -45.2894
-13.5 | -1.1047 | 0.02132 | -0.1047 | -51.8152
-13 | -1.0495 | 0.01746 | -0.1112 | -60.1088
-12.5 | -0.9822 | 0.01517 | -0.1155 | -64.7462
-12 | -0.9576 | 0.01386 | -0.1096 | -69.0909
-11.5 | -0.8601 | 0.0122 | -0.1176 | -70.5
-11 | -0.7455 | 0.01097 | -0.1294 | -67.9581
-10.5 | -0.6755 | 0.01035 | -0.1316 | -65.2657
-10 | -0.6168 | 0.00981 | -0.1314 | -62.8746
-9.5 | -0.559 | 0.00931 | -0.1308 | -60.043
-9 | -0.501 | 0.00888 | -0.1303 | -56.4189
-8.5 | -0.443 | 0.00845 | -0.1298 | -52.426
-8 | -0.3852 | 0.00799 | -0.1293 | -48.2103
-7.5 | -0.327 | 0.00759 | -0.129 | -43.083
-7 | -0.2683 | 0.0073 | -0.1286 | -36.7534
-6.5 | -0.2098 | 0.00709 | -0.1283 | -29.591
-6 | -0.1517 | 0.00686 | -0.128 | -22.1137
-5.5 | -0.093 | 0.00668 | -0.1277 | -13.9222
-5 | -0.0346 | 0.00649 | -0.1275 | -5.3313
-4.5 | 0.024 | 0.00634 | -0.1273 | 3.7855
-4 | 0.0821 | 0.00614 | -0.1271 | 13.3713
-3.5 | 0.14 | 0.00592 | -0.1269 | 23.6486
-3 | 0.198 | 0.00573 | -0.1268 | 34.555
-2.5 | 0.256 | 0.00556 | -0.1266 | 46.0432
-2 | 0.3135 | 0.00533 | -0.1264 | 58.818
-1.5 | 0.3699 | 0.00496 | -0.1262 | 74.5766
-1 | 0.4264 | 0.00473 | -0.1258 | 90.148
-0.5 | 0.4831 | 0.00458 | -0.1255 | 105.4803
0 | 0.5401 | 0.00462 | -0.1251 | 116.9048
0.5 | 0.5978 | 0.00476 | -0.1247 | 125.5882
1 | 0.6553 | 0.00492 | -0.1244 | 133.1911
1.5 | 0.7122 | 0.00513 | -0.1239 | 138.8304
2 | 0.7692 | 0.00531 | -0.1234 | 144.8588
2.5 | 0.8249 | 0.00557 | -0.1226 | 148.0969
3 | 0.8801 | 0.00586 | -0.1217 | 150.1877
3.5 | 0.9352 | 0.00614 | -0.1209 | 152.3127
4 | 0.9895 | 0.00647 | -0.1198 | 152.9366
4.5 | 1.0432 | 0.00678 | -0.1186 | 153.8643
5 | 1.0954 | 0.00717 | -0.1171 | 152.7755
5.5 | 1.1465 | 0.00761 | -0.1153 | 150.657
6 | 1.1981 | 0.008 | -0.1137 | 149.7625
6.5 | 1.2476 | 0.00848 | -0.1116 | 147.1226
7 | 1.2976 | 0.00892 | -0.1095 | 145.4709
7.5 | 1.3454 | 0.00943 | -0.1071 | 142.6723
8 | 1.3913 | 0.00998 | -0.1042 | 139.4088
8.5 | 1.4358 | 0.01055 | -0.1011 | 136.0948
9 | 1.4739 | 0.01109 | -0.0967 | 132.9035
9.5 | 1.5098 | 0.01171 | -0.0919 | 128.9325
10 | 1.5417 | 0.01247 | -0.0865 | 123.6327
10.5 | 1.574 | 0.01328 | -0.0813 | 118.5241
11 | 1.6051 | 0.0141 | -0.076 | 113.8369
11.5 | 1.6356 | 0.01497 | -0.0708 | 109.2585
12 | 1.6644 | 0.01592 | -0.0656 | 104.5477
12.5 | 1.6921 | 0.01698 | -0.0606 | 99.6525
13 | 1.7131 | 0.01843 | -0.0551 | 92.9517
13.5 | 1.7343 | 0.02004 | -0.0501 | 86.5419
14 | 1.7531 | 0.02198 | -0.0455 | 79.7589
14.5 | 1.7663 | 0.02451 | -0.041 | 72.0645
15 | 1.7812 | 0.02724 | -0.0373 | 65.3891
15.5 | 1.7929 | 0.03047 | -0.0342 | 58.8415
16 | 1.7981 | 0.03447 | -0.0313 | 52.1642
16.5 | 1.8046 | 0.0387 | -0.0293 | 46.6305
17 | 1.8043 | 0.04394 | -0.0279 | 41.0628
18 | 1.7972 | 0.05635 | -0.0275 | 31.8935
18.5 | 1.7862 | 0.06402 | -0.0287 | 27.9007
19 | 1.7717 | 0.07267 | -0.031 | 24.3801
19.5 | 1.7549 | 0.0821 | -0.0342 | 21.3752
20 | 1.7329 | 0.09272 | -0.0386 | 18.6896

## 95. Re 7M Mach 0.50 (1)
BIGFOIL.COM POLAR EXPORT
DU 80-141
DU 80-141 |  |  |  | Cl Max: | 1.691 | at alpha= | 8.5 | deg
JavaFoil+Calcfoil stall+Eppler ext transition |  |  |  | L/D Max: | 135.671 | at alpha= | 6 | deg
Re: | 7000000 |  |  | Cd Min: | 0.00742 | at alpha= | -3 | deg
Mach: | 0.5 |  |  | Cl=0 at alpha= | -5.4338 | deg
|  |  |  | @ Cl=0.1, Cd= | 0.0078954
|  |  |  | @ Cl=0.4, Cd= | 0.0085541
|  |  |  | @ Cl=0.6, Cd= | 0.0090903
alpha (deg) | Cl | Cd | Cm | Cl/Cd
-20 | -0.802 | 0.15547 | -0.076 | -5.157
-19.5 | -0.775 | 0.15013 | -0.076 | -5.16
-19 | -0.75 | 0.14465 | -0.079 | -5.186
-18.5 | -0.721 | 0.14076 | -0.077 | -5.123
-18 | -0.692 | 0.13595 | -0.074 | -5.093
-17.5 | -0.665 | 0.13287 | -0.075 | -5.007
-17 | -0.638 | 0.12508 | -0.075 | -5.105
-16.5 | -0.612 | 0.12239 | -0.077 | -5.003
-16 | -0.584 | 0.11815 | -0.074 | -4.94
-15.5 | -0.557 | 0.10823 | -0.076 | -5.146
-15 | -0.53 | 0.10109 | -0.076 | -5.241
-14.5 | -0.501 | 0.10756 | -0.074 | -4.662
-14 | -0.474 | 0.09918 | -0.074 | -4.78
-13.5 | -0.448 | 0.0887 | -0.079 | -5.055
-13 | -0.424 | 0.07877 | -0.086 | -5.381
-12.5 | -0.391 | 0.09035 | -0.07 | -4.326
-12 | -0.364 | 0.08027 | -0.075 | -4.54
-11.5 | -0.34 | 0.07008 | -0.085 | -4.847
-11 | -0.322 | 0.05252 | -0.105 | -6.125
-10.5 | -0.322 | 0.0213 | -0.132 | -15.112
-10 | -0.254 | 0.06424 | -0.074 | -3.95
-9.5 | -0.233 | 0.04939 | -0.1 | -4.708
-9 | -0.229 | 0.01719 | -0.135 | -13.314
-8.5 | -0.172 | 0.05097 | -0.086 | -3.379
-8 | -0.268 | 0.0149 | -0.137 | -17.998
-7.5 | -0.237 | 0.01372 | -0.138 | -17.315
-7 | -0.189 | 0.0129 | -0.139 | -14.637
-6.5 | -0.132 | 0.01228 | -0.14 | -10.77
-6 | -0.072 | 0.01174 | -0.14 | -6.124
-5.5 | -0.009 | 0.01131 | -0.141 | -0.801
-5 | 0.059 | 0.00783 | -0.152 | 7.511
-4.5 | 0.128 | 0.00794 | -0.153 | 16.153
-4 | 0.198 | 0.00787 | -0.153 | 25.232
-3.5 | 0.269 | 0.00761 | -0.154 | 35.351
-3 | 0.339 | 0.00742 | -0.154 | 45.764
-2.5 | 0.41 | 0.00874 | -0.155 | 46.869
-2 | 0.479 | 0.00896 | -0.155 | 53.512
-1.5 | 0.549 | 0.00893 | -0.156 | 61.522
-1 | 0.619 | 0.00915 | -0.156 | 67.612
-0.5 | 0.688 | 0.00921 | -0.157 | 74.669
0 | 0.757 | 0.00963 | -0.157 | 78.649
0.5 | 0.826 | 0.00998 | -0.158 | 82.8
1 | 0.895 | 0.01027 | -0.158 | 87.148
1.5 | 0.964 | 0.0107 | -0.159 | 90.102
2 | 1.032 | 0.01114 | -0.159 | 92.648
2.5 | 1.1 | 0.01193 | -0.16 | 92.142
3 | 1.167 | 0.01261 | -0.16 | 92.539
3.5 | 1.233 | 0.01332 | -0.16 | 92.628
4 | 1.299 | 0.0142 | -0.161 | 91.492
4.5 | 1.363 | 0.01506 | -0.161 | 90.553
5 | 1.426 | 0.016 | -0.161 | 89.114
5.5 | 1.486 | 0.01287 | -0.162 | 115.507
6 | 1.542 | 0.01137 | -0.162 | 135.671
6.5 | 1.592 | 0.01218 | -0.162 | 130.689
7 | 1.634 | 0.01312 | -0.162 | 124.579
7.5 | 1.668 | 0.01421 | -0.163 | 117.355
8 | 1.689 | 0.01505 | -0.163 | 112.226
8.5 | 1.691 | 0.0165 | -0.163 | 102.511
9 | 1.653 | 0.02269 | -0.163 | 72.866
9.5 | 1.46 | 0.02734 | -0.157 | 53.396
10 | 0.973 | 0.04069 | -0.148 | 23.907
10.5 | 0.99 | 0.04758 | -0.145 | 20.808
11 | 0.988 | 0.06198 | -0.136 | 15.949
11.5 | 1.038 | 0.05345 | -0.142 | 19.427
12 | 1.006 | 0.0755 | -0.122 | 13.331
12.5 | 1.079 | 0.06478 | -0.138 | 16.662
13 | 1.02 | 0.09798 | -0.093 | 10.41
13.5 | 1.13 | 0.07262 | -0.136 | 15.554

## 96. Re 7M Mach 0.50 (2)
BIGFOIL.COM POLAR EXPORT
DU 80-141
DU 80-141 |  |  |  | Cl Max: | 1.7293 | at alpha= | 13 | deg
XFOIL ncrit=9 |  |  |  | L/D Max: | 157.749 | at alpha= | 3.5 | deg
Re: | 7000000 |  |  | Cd Min: | 0.0048 | at alpha= | 0 | deg
Mach: | 0.5 |  |  | Cl=0 at alpha= | -4.4847 | deg
|  |  |  | @ Cl=0.1, Cd= | 0.0064974
|  |  |  | @ Cl=0.4, Cd= | 0.0053483
|  |  |  | @ Cl=0.6, Cd= | 0.0048124
alpha (deg) | Cl | Cd | Cm | Cl/Cd
-20 | -0.662 | 0.25971 | 0.029 | -2.549
-19.5 | -0.6413 | 0.25142 | 0.0245 | -2.5507
-19 | -0.6212 | 0.24295 | 0.0201 | -2.5569
-18.5 | -0.6016 | 0.23453 | 0.0158 | -2.5651
-18 | -0.5813 | 0.22692 | 0.0118 | -2.5617
-17.5 | -0.5619 | 0.21921 | 0.008 | -2.5633
-17 | -0.5294 | 0.20943 | -0.0005 | -2.5278
-16.5 | -0.4963 | 0.19949 | -0.0092 | -2.4878
-16 | -0.4673 | 0.18875 | -0.0176 | -2.4758
-15.5 | -0.434 | 0.17841 | -0.0272 | -2.4326
-15 | -0.3987 | 0.16741 | -0.038 | -2.3816
-14.5 | -0.3793 | 0.15599 | -0.0461 | -2.4316
-14 | -0.3742 | 0.14789 | -0.0475 | -2.5303
-13.5 | -0.3532 | 0.13928 | -0.0531 | -2.5359
-13 | -0.3434 | 0.128 | -0.0602 | -2.6828
-12.5 | -0.3413 | 0.11614 | -0.0674 | -2.9387
-12 | -0.3754 | 0.11167 | -0.0578 | -3.3617
-11.5 | -0.3504 | 0.0907 | -0.0858 | -3.8633
-11 | -0.3363 | 0.0754 | -0.1064 | -4.4602
-10.5 | -0.3449 | 0.06561 | -0.1131 | -5.2568
-10 | -0.3721 | 0.05248 | -0.1217 | -7.0903
-9.5 | -0.3881 | 0.04068 | -0.132 | -9.5403
-9 | -0.4139 | 0.03129 | -0.1392 | -13.2279
-8.5 | -0.4393 | 0.02358 | -0.1429 | -18.6302
-8 | -0.4449 | 0.01565 | -0.1487 | -28.4281
-7.5 | -0.411 | 0.0111 | -0.1473 | -37.027
-7 | -0.3503 | 0.00923 | -0.1451 | -37.9523
-6.5 | -0.2817 | 0.00836 | -0.1434 | -33.6962
-6 | -0.2115 | 0.0078 | -0.1419 | -27.1154
-5.5 | -0.1412 | 0.00742 | -0.1407 | -19.0296
-5 | -0.0716 | 0.00707 | -0.1398 | -10.1273
-4.5 | -0.0021 | 0.00683 | -0.139 | -0.30747
-4 | 0.0667 | 0.00661 | -0.1383 | 10.0908
-3.5 | 0.1347 | 0.00638 | -0.1378 | 21.1129
-3 | 0.2019 | 0.0061 | -0.1373 | 33.0984
-2.5 | 0.2688 | 0.00587 | -0.1369 | 45.7922
-2 | 0.3358 | 0.0057 | -0.1365 | 58.9123
-1 | 0.4654 | 0.00499 | -0.1356 | 93.2665
-0.5 | 0.5301 | 0.00483 | -0.135 | 109.7516
0 | 0.5952 | 0.0048 | -0.1343 | 124
0.5 | 0.661 | 0.00497 | -0.1335 | 132.998
1 | 0.7263 | 0.00518 | -0.1327 | 140.2124
1.5 | 0.7912 | 0.00542 | -0.1317 | 145.9779
2 | 0.8558 | 0.00568 | -0.1305 | 150.669
2.5 | 0.9193 | 0.00595 | -0.129 | 154.5042
3 | 0.9825 | 0.00626 | -0.1273 | 156.9489
3.5 | 1.0443 | 0.00662 | -0.1252 | 157.7492
4 | 1.105 | 0.00702 | -0.1227 | 157.4074
4.5 | 1.1628 | 0.00752 | -0.1195 | 154.6277
5 | 1.2215 | 0.00794 | -0.1163 | 153.8413
5.5 | 1.2753 | 0.00839 | -0.112 | 152.0024
6 | 1.3241 | 0.00892 | -0.1065 | 148.4417
6.5 | 1.3747 | 0.00949 | -0.1012 | 144.8577
7 | 1.4189 | 0.01022 | -0.0948 | 138.8356
7.5 | 1.4653 | 0.01095 | -0.0886 | 133.8174
8 | 1.5074 | 0.0118 | -0.0817 | 127.7458
8.5 | 1.5443 | 0.01284 | -0.0742 | 120.2726
9 | 1.5762 | 0.01412 | -0.0662 | 111.6289
9.5 | 1.5979 | 0.01593 | -0.0577 | 100.3076
10 | 1.6221 | 0.018 | -0.0502 | 90.1167
10.5 | 1.6471 | 0.02043 | -0.0437 | 80.6216
11 | 1.6737 | 0.02321 | -0.0381 | 72.1112
11.5 | 1.695 | 0.02668 | -0.033 | 63.5307
12 | 1.7121 | 0.03072 | -0.0284 | 55.7324
12.5 | 1.7264 | 0.03534 | -0.0245 | 48.8512
13 | 1.7293 | 0.0412 | -0.0216 | 41.9733
13.5 | 1.7205 | 0.04851 | -0.02 | 35.4669
14 | 1.6991 | 0.05754 | -0.0203 | 29.529
14.5 | 1.6692 | 0.06809 | -0.0227 | 24.5146
15 | 1.6334 | 0.08006 | -0.0271 | 20.4022
15.5 | 1.5952 | 0.09311 | -0.0334 | 17.1324
16 | 1.5559 | 0.107 | -0.0412 | 14.5411
16.5 | 1.5206 | 0.12092 | -0.0497 | 12.5753
17 | 1.4878 | 0.13495 | -0.0589 | 11.0248
17.5 | 1.4599 | 0.14855 | -0.0683 | 9.8277
18 | 1.4341 | 0.16213 | -0.078 | 8.8454

## 97. Re 8M Mach 0.00 (1)
BIGFOIL.COM POLAR EXPORT
DU 80-141
DU 80-141 |  |  |  | Cl Max: | 1.822 | at alpha= | 12.5 | deg
JavaFoil+Calcfoil stall+Eppler ext transition |  |  |  | L/D Max: | 131.128 | at alpha= | 10 | deg
Re: | 8000000 |  |  | Cd Min: | 0.00751 | at alpha= | -6.5 | deg
Mach: | 0 |  |  | Cl=0 at alpha= | -5.4322 | deg
|  |  |  | @ Cl=0.1, Cd= | 0.0083326
|  |  |  | @ Cl=0.4, Cd= | 0.0079669
|  |  |  | @ Cl=0.6, Cd= | 0.008274
alpha (deg) | Cl | Cd | Cm | Cl/Cd
-19.5 | -0.553 | 0.14444 | -0.066 | -3.83
-19 | -0.564 | 0.13752 | -0.067 | -4.104
-18.5 | -0.575 | 0.13022 | -0.068 | -4.416
-18 | -0.584 | 0.12379 | -0.069 | -4.719
-17.5 | -0.592 | 0.11699 | -0.071 | -5.062
-17 | -0.6 | 0.1084 | -0.074 | -5.536
-16.5 | -0.606 | 0.10051 | -0.076 | -6.031
-16 | -0.612 | 0.09106 | -0.08 | -6.718
-15.5 | -0.619 | 0.07791 | -0.086 | -7.95
-15 | -0.634 | 0.05779 | -0.096 | -10.973
-14.5 | -0.66 | 0.03296 | -0.107 | -20.039
-14 | -0.658 | 0.02717 | -0.11 | -24.226
-13.5 | -0.649 | 0.02393 | -0.111 | -27.097
-13 | -0.636 | 0.02087 | -0.113 | -30.46
-12.5 | -0.617 | 0.01891 | -0.114 | -32.616
-12 | -0.593 | 0.01775 | -0.115 | -33.416
-11.5 | -0.566 | 0.01666 | -0.115 | -33.962
-11 | -0.534 | 0.0157 | -0.116 | -34.037
-10.5 | -0.499 | 0.01486 | -0.117 | -33.595
-10 | -0.461 | 0.01413 | -0.118 | -32.592
-9.5 | -0.419 | 0.01349 | -0.118 | -31.067
-9 | -0.389 | 0.00933 | -0.124 | -41.648
-8.5 | -0.347 | 0.00799 | -0.128 | -43.446
-8 | -0.295 | 0.00775 | -0.129 | -38.039
-7.5 | -0.24 | 0.00791 | -0.129 | -30.394
-7 | -0.184 | 0.00771 | -0.13 | -23.902
-6.5 | -0.126 | 0.00751 | -0.13 | -16.848
-6 | -0.068 | 0.00841 | -0.131 | -8.069
-5.5 | -0.008 | 0.00865 | -0.131 | -0.98
-5 | 0.051 | 0.00867 | -0.132 | 5.94
-4.5 | 0.112 | 0.00825 | -0.132 | 13.568
-4 | 0.173 | 0.00815 | -0.133 | 21.178
-3.5 | 0.233 | 0.00803 | -0.133 | 29.071
-3 | 0.294 | 0.00805 | -0.134 | 36.584
-2.5 | 0.355 | 0.00793 | -0.134 | 44.777
-2 | 0.416 | 0.00798 | -0.135 | 52.097
-1.5 | 0.476 | 0.00814 | -0.135 | 58.513
-1 | 0.536 | 0.00798 | -0.135 | 67.249
-0.5 | 0.597 | 0.00827 | -0.136 | 72.157
0 | 0.657 | 0.00835 | -0.136 | 78.65
0.5 | 0.717 | 0.00856 | -0.137 | 83.731
1 | 0.777 | 0.00869 | -0.137 | 89.418
1.5 | 0.837 | 0.00894 | -0.137 | 93.565
2 | 0.896 | 0.00921 | -0.138 | 97.307
2.5 | 0.956 | 0.00968 | -0.138 | 98.702
3 | 1.015 | 0.01013 | -0.138 | 100.203
3.5 | 1.073 | 0.0105 | -0.139 | 102.269
4 | 1.132 | 0.01109 | -0.139 | 102.058
4.5 | 1.19 | 0.01158 | -0.139 | 102.68
5 | 1.247 | 0.01205 | -0.14 | 103.436
5.5 | 1.303 | 0.01258 | -0.14 | 103.555
6 | 1.358 | 0.0132 | -0.14 | 102.911
6.5 | 1.411 | 0.01374 | -0.141 | 102.734
7 | 1.463 | 0.01452 | -0.141 | 100.754
7.5 | 1.513 | 0.01525 | -0.141 | 99.239
8 | 1.562 | 0.01602 | -0.141 | 97.481
8.5 | 1.609 | 0.01691 | -0.141 | 95.114
9 | 1.652 | 0.01796 | -0.142 | 91.974
9.5 | 1.692 | 0.01912 | -0.142 | 88.509
10 | 1.726 | 0.01317 | -0.142 | 131.128
10.5 | 1.756 | 0.01371 | -0.142 | 128.085
11 | 1.782 | 0.01437 | -0.142 | 123.998
11.5 | 1.803 | 0.01507 | -0.142 | 119.659
12 | 1.815 | 0.0151 | -0.142 | 120.177
12.5 | 1.822 | 0.01591 | -0.142 | 114.476
13 | 1.822 | 0.02009 | -0.142 | 90.721
13.5 | 1.807 | 0.02157 | -0.142 | 83.748
14 | 1.771 | 0.02364 | -0.14 | 74.943
14.5 | 1.738 | 0.02618 | -0.138 | 66.411
15 | 1.704 | 0.02916 | -0.137 | 58.42
15.5 | 1.665 | 0.0325 | -0.135 | 51.234
16 | 1.621 | 0.03658 | -0.134 | 44.306
16.5 | 1.582 | 0.03951 | -0.133 | 40.053
17 | 1.534 | 0.04404 | -0.132 | 34.84
17.5 | 1.483 | 0.04978 | -0.13 | 29.784

## 98. Re 8M Mach 0.00 (2)
BIGFOIL.COM POLAR EXPORT
DU 80-141
DU 80-141 |  |  |  | Cl Max: | 1.8653 | at alpha= | 19 | deg
XFOIL ncrit=9 |  |  |  | L/D Max: | 153.754 | at alpha= | 5 | deg
Re: | 8000000 |  |  | Cd Min: | 0.00452 | at alpha= | 0 | deg
Mach: | 0 |  |  | Cl=0 at alpha= | -4.7765 | deg
|  |  |  | @ Cl=0.1, Cd= | 0.005881
|  |  |  | @ Cl=0.4, Cd= | 0.0047703
|  |  |  | @ Cl=0.6, Cd= | 0.0047104
alpha (deg) | Cl | Cd | Cm | Cl/Cd
-20 | -1.4772 | 0.04736 | -0.0769 | -31.1909
-19.5 | -1.4786 | 0.04167 | -0.0791 | -35.4836
-19 | -1.4828 | 0.03643 | -0.0803 | -40.7027
-18.5 | -1.4821 | 0.03236 | -0.0801 | -45.8004
-18 | -1.4799 | 0.02882 | -0.079 | -51.3498
-17.5 | -1.4716 | 0.02576 | -0.0781 | -57.1273
-17 | -1.4361 | 0.02314 | -0.0811 | -62.0614
-16.5 | -1.3957 | 0.02074 | -0.0849 | -67.2951
-16 | -1.3316 | 0.01856 | -0.0917 | -71.7457
-15.5 | -1.2637 | 0.01682 | -0.0981 | -75.1308
-15 | -1.2229 | 0.0155 | -0.0974 | -78.8968
-14.5 | -1.1659 | 0.01444 | -0.0994 | -80.741
-14 | -1.1055 | 0.01357 | -0.1017 | -81.4665
-13.5 | -1.0426 | 0.01269 | -0.1045 | -82.1592
-13 | -0.9778 | 0.01199 | -0.1073 | -81.5513
-12.5 | -0.9361 | 0.01132 | -0.1051 | -82.6943
-12 | -0.8856 | 0.01043 | -0.1048 | -84.9089
-11.5 | -0.7528 | 0.0096 | -0.1221 | -78.4167
-11 | -0.687 | 0.00937 | -0.1249 | -73.3191
-10.5 | -0.6314 | 0.00905 | -0.1253 | -69.768
-10 | -0.5772 | 0.00872 | -0.1253 | -66.1927
-9.5 | -0.5229 | 0.00837 | -0.1252 | -62.4731
-9 | -0.468 | 0.00808 | -0.1252 | -57.9208
-8.5 | -0.4133 | 0.00772 | -0.1251 | -53.5363
-8 | -0.3585 | 0.00739 | -0.125 | -48.5115
-7.5 | -0.3029 | 0.0071 | -0.125 | -42.662
-7 | -0.2472 | 0.00689 | -0.125 | -35.8781
-6.5 | -0.192 | 0.00674 | -0.1249 | -28.4866
-6 | -0.1366 | 0.00654 | -0.1248 | -20.8869
-5.5 | -0.0808 | 0.00639 | -0.1247 | -12.6448
-5 | -0.0249 | 0.00625 | -0.1246 | -3.984
-4.5 | 0.0308 | 0.00609 | -0.1245 | 5.0575
-4 | 0.0864 | 0.00593 | -0.1244 | 14.57
-3.5 | 0.1419 | 0.00573 | -0.1243 | 24.7644
-3 | 0.1977 | 0.00556 | -0.1242 | 35.5576
-2.5 | 0.2535 | 0.00541 | -0.1241 | 46.8577
-2 | 0.3089 | 0.00522 | -0.124 | 59.1762
-1.5 | 0.363 | 0.0049 | -0.1237 | 74.0816
-1 | 0.4172 | 0.00471 | -0.1234 | 88.5775
-0.5 | 0.4717 | 0.00459 | -0.1231 | 102.7669
0 | 0.5263 | 0.00452 | -0.1227 | 116.4381
0.5 | 0.5814 | 0.00466 | -0.1224 | 124.7639
1 | 0.6367 | 0.00481 | -0.1221 | 132.3701
1.5 | 0.6919 | 0.00497 | -0.1218 | 139.2153
2 | 0.7464 | 0.00519 | -0.1213 | 143.815
2.5 | 0.8002 | 0.00541 | -0.1208 | 147.9113
3 | 0.853 | 0.00569 | -0.1201 | 149.9121
3.5 | 0.9063 | 0.00594 | -0.1194 | 152.5758
4 | 0.9586 | 0.00624 | -0.1186 | 153.6218
4.5 | 1.0098 | 0.00659 | -0.1176 | 153.2322
5 | 1.0609 | 0.0069 | -0.1166 | 153.7536
5.5 | 1.1108 | 0.00728 | -0.1154 | 152.5824
6 | 1.1594 | 0.00772 | -0.1139 | 150.1813
6.5 | 1.2089 | 0.00808 | -0.1127 | 149.6163
7 | 1.2577 | 0.00847 | -0.1113 | 148.4888
7.5 | 1.305 | 0.0089 | -0.1097 | 146.6292
8 | 1.3505 | 0.00941 | -0.1078 | 143.5175
8.5 | 1.3959 | 0.00988 | -0.1058 | 141.2854
9 | 1.4397 | 0.01039 | -0.1036 | 138.5659
9.5 | 1.4821 | 0.01091 | -0.1012 | 135.8478
10 | 1.5215 | 0.01148 | -0.0982 | 132.5348
10.5 | 1.5511 | 0.0121 | -0.0932 | 128.1901
11 | 1.5832 | 0.01273 | -0.0889 | 124.3676
11.5 | 1.616 | 0.01331 | -0.0848 | 121.4125
12 | 1.6476 | 0.01399 | -0.0807 | 117.7698
12.5 | 1.6798 | 0.01461 | -0.0769 | 114.976
13 | 1.708 | 0.0154 | -0.0725 | 110.9091
13.5 | 1.7331 | 0.01632 | -0.0679 | 106.1949
14 | 1.7581 | 0.01728 | -0.0636 | 101.7419
14.5 | 1.7786 | 0.01852 | -0.0589 | 96.0367
15 | 1.7952 | 0.02006 | -0.0543 | 89.4915
15.5 | 1.8135 | 0.02167 | -0.0503 | 83.6871
16 | 1.8277 | 0.02372 | -0.0464 | 77.0531
16.5 | 1.8378 | 0.02626 | -0.0428 | 69.9848
17 | 1.8491 | 0.02899 | -0.0399 | 63.7841
18 | 1.8591 | 0.03614 | -0.035 | 51.4416
18.5 | 1.8627 | 0.04028 | -0.0335 | 46.2438
19 | 1.8653 | 0.04486 | -0.0325 | 41.5805
19.5 | 1.8597 | 0.05064 | -0.0322 | 36.7239
20 | 1.8532 | 0.05696 | -0.0327 | 32.5351

## 99. Re 8M Mach 0.10 (1)
BIGFOIL.COM POLAR EXPORT
DU 80-141
DU 80-141 |  |  |  | Cl Max: | 1.816 | at alpha= | 12.5 | deg
JavaFoil+Calcfoil stall+Eppler ext transition |  |  |  | L/D Max: | 133.428 | at alpha= | 9.5 | deg
Re: | 8000000 |  |  | Cd Min: | 0.00756 | at alpha= | -6.5 | deg
Mach: | 0.1 |  |  | Cl=0 at alpha= | -5.4262 | deg
|  |  |  | @ Cl=0.1, Cd= | 0.00853
|  |  |  | @ Cl=0.4, Cd= | 0.0079623
|  |  |  | @ Cl=0.6, Cd= | 0.00828
alpha (deg) | Cl | Cd | Cm | Cl/Cd
-19 | -0.525 | 0.13994 | -0.066 | -3.749
-18.5 | -0.538 | 0.13329 | -0.067 | -4.033
-18 | -0.55 | 0.12618 | -0.068 | -4.357
-17.5 | -0.56 | 0.11975 | -0.069 | -4.681
-17 | -0.57 | 0.11343 | -0.071 | -5.022
-16.5 | -0.578 | 0.10522 | -0.073 | -5.497
-16 | -0.585 | 0.09714 | -0.076 | -6.027
-15.5 | -0.592 | 0.08773 | -0.08 | -6.744
-15 | -0.6 | 0.07433 | -0.087 | -8.071
-14.5 | -0.623 | 0.04827 | -0.1 | -12.898
-14 | -0.643 | 0.02905 | -0.109 | -22.125
-13.5 | -0.637 | 0.02486 | -0.111 | -25.624
-13 | -0.626 | 0.02173 | -0.113 | -28.811
-12.5 | -0.61 | 0.01932 | -0.114 | -31.598
-12 | -0.589 | 0.01806 | -0.115 | -32.59
-11.5 | -0.563 | 0.01684 | -0.116 | -33.411
-11 | -0.532 | 0.01586 | -0.117 | -33.561
-10.5 | -0.498 | 0.01501 | -0.117 | -33.189
-10 | -0.461 | 0.01424 | -0.118 | -32.35
-9.5 | -0.419 | 0.01357 | -0.119 | -30.902
-9 | -0.388 | 0.00962 | -0.124 | -40.298
-8.5 | -0.348 | 0.00784 | -0.128 | -44.377
-8 | -0.296 | 0.0078 | -0.129 | -37.909
-7.5 | -0.241 | 0.0079 | -0.13 | -30.541
-7 | -0.185 | 0.0077 | -0.13 | -24.025
-6.5 | -0.127 | 0.00756 | -0.131 | -16.808
-6 | -0.068 | 0.00844 | -0.131 | -8.072
-5.5 | -0.009 | 0.00872 | -0.132 | -0.976
-5 | 0.052 | 0.00865 | -0.132 | 5.978
-4.5 | 0.112 | 0.0085 | -0.133 | 13.223
-4 | 0.173 | 0.00821 | -0.133 | 21.109
-3.5 | 0.235 | 0.00807 | -0.134 | 29.07
-3 | 0.296 | 0.00809 | -0.134 | 36.578
-2.5 | 0.357 | 0.00792 | -0.135 | 45.067
-2 | 0.418 | 0.00798 | -0.135 | 52.331
-1.5 | 0.478 | 0.00814 | -0.136 | 58.762
-1 | 0.539 | 0.00802 | -0.136 | 67.247
-0.5 | 0.6 | 0.00828 | -0.137 | 72.422
0 | 0.66 | 0.00837 | -0.137 | 78.883
0.5 | 0.721 | 0.00862 | -0.137 | 83.624
1 | 0.781 | 0.00875 | -0.138 | 89.272
1.5 | 0.841 | 0.00897 | -0.138 | 93.782
2 | 0.901 | 0.00928 | -0.138 | 97.094
2.5 | 0.96 | 0.00972 | -0.139 | 98.802
3 | 1.02 | 0.01018 | -0.139 | 100.211
3.5 | 1.079 | 0.01054 | -0.14 | 102.31
4 | 1.137 | 0.01114 | -0.14 | 102.057
4.5 | 1.195 | 0.0117 | -0.14 | 102.149
5 | 1.253 | 0.01218 | -0.14 | 102.832
5.5 | 1.309 | 0.01266 | -0.141 | 103.414
6 | 1.365 | 0.0133 | -0.141 | 102.572
6.5 | 1.418 | 0.01392 | -0.141 | 101.847
7 | 1.47 | 0.01462 | -0.142 | 100.488
7.5 | 1.52 | 0.01535 | -0.142 | 99.028
8 | 1.568 | 0.01628 | -0.142 | 96.349
8.5 | 1.615 | 0.01718 | -0.142 | 93.988
9 | 1.658 | 0.01846 | -0.142 | 89.805
9.5 | 1.696 | 0.01271 | -0.142 | 133.428
10 | 1.731 | 0.0133 | -0.143 | 130.159
10.5 | 1.759 | 0.01391 | -0.143 | 126.439
11 | 1.783 | 0.01456 | -0.143 | 122.464
11.5 | 1.803 | 0.01456 | -0.143 | 123.807
12 | 1.813 | 0.01533 | -0.143 | 118.23
12.5 | 1.816 | 0.01625 | -0.143 | 111.789
13 | 1.814 | 0.0207 | -0.143 | 87.629
13.5 | 1.786 | 0.02224 | -0.142 | 80.306
14 | 1.748 | 0.02465 | -0.14 | 70.904
14.5 | 1.711 | 0.02741 | -0.138 | 62.448
15 | 1.672 | 0.03057 | -0.137 | 54.709
15.5 | 1.623 | 0.03503 | -0.135 | 46.342
16 | 1.583 | 0.03793 | -0.134 | 41.742
16.5 | 1.539 | 0.04123 | -0.133 | 37.328
17 | 1.48 | 0.04742 | -0.131 | 31.21
17.5 | 1.424 | 0.05334 | -0.13 | 26.69

## 100. Re 8M Mach 0.10 (2)
BIGFOIL.COM POLAR EXPORT
DU 80-141
DU 80-141 |  |  |  | Cl Max: | 1.8553 | at alpha= | 18.5 | deg
XFOIL ncrit=9 |  |  |  | L/D Max: | 153.93 | at alpha= | 4 | deg
Re: | 8000000 |  |  | Cd Min: | 0.00452 | at alpha= | 0 | deg
Mach: | 0.1 |  |  | Cl=0 at alpha= | -4.7678 | deg
|  |  |  | @ Cl=0.1, Cd= | 0.0058999
|  |  |  | @ Cl=0.4, Cd= | 0.0047858
|  |  |  | @ Cl=0.6, Cd= | 0.004713
alpha (deg) | Cl | Cd | Cm | Cl/Cd
-20 | -1.4106 | 0.05928 | -0.0728 | -23.7955
-19.5 | -1.4289 | 0.05046 | -0.0775 | -28.3175
-19 | -1.4441 | 0.04283 | -0.0809 | -33.717
-18.5 | -1.4488 | 0.03736 | -0.0822 | -38.7794
-18 | -1.4542 | 0.03273 | -0.082 | -44.4302
-17.5 | -1.4512 | 0.02904 | -0.0812 | -49.9725
-17 | -1.4343 | 0.02578 | -0.0819 | -55.6362
-16.5 | -1.3923 | 0.02298 | -0.0861 | -60.5875
-16 | -1.347 | 0.02052 | -0.0905 | -65.6433
-15.5 | -1.2803 | 0.0182 | -0.0976 | -70.3462
-15 | -1.2342 | 0.01636 | -0.0991 | -75.4401
-14.5 | -1.1782 | 0.0151 | -0.101 | -78.0265
-14 | -1.1175 | 0.01407 | -0.1033 | -79.4243
-13.5 | -1.0539 | 0.01309 | -0.106 | -80.5118
-13 | -0.9884 | 0.0123 | -0.1087 | -80.3577
-12.5 | -0.9459 | 0.01158 | -0.1065 | -81.6839
-12 | -0.8944 | 0.01084 | -0.106 | -82.5092
-11.5 | -0.761 | 0.00982 | -0.1232 | -77.4949
-11 | -0.6943 | 0.00953 | -0.126 | -72.8541
-10.5 | -0.6379 | 0.00918 | -0.1263 | -69.488
-10 | -0.5832 | 0.00882 | -0.1263 | -66.1224
-9.5 | -0.5283 | 0.00846 | -0.1261 | -62.4468
-9 | -0.4729 | 0.00815 | -0.126 | -58.0245
-8.5 | -0.4175 | 0.00781 | -0.1259 | -53.4571
-8 | -0.3624 | 0.00744 | -0.1257 | -48.7097
-7.5 | -0.3063 | 0.00714 | -0.1257 | -42.8992
-7 | -0.2502 | 0.00692 | -0.1256 | -36.1561
-6.5 | -0.1945 | 0.00678 | -0.1255 | -28.6873
-6 | -0.1386 | 0.00657 | -0.1253 | -21.0959
-5.5 | -0.0823 | 0.00641 | -0.1252 | -12.8393
-5 | -0.0261 | 0.00627 | -0.1251 | -4.1627
-4.5 | 0.0301 | 0.00611 | -0.125 | 4.9264
-4 | 0.086 | 0.00595 | -0.1249 | 14.4538
-3.5 | 0.1419 | 0.00575 | -0.1247 | 24.6783
-3 | 0.1981 | 0.00558 | -0.1246 | 35.5018
-2.5 | 0.2543 | 0.00542 | -0.1246 | 46.9188
-2 | 0.3099 | 0.00523 | -0.1244 | 59.2543
-1.5 | 0.3643 | 0.00491 | -0.1241 | 74.1955
-1 | 0.4189 | 0.00472 | -0.1238 | 88.75
-0.5 | 0.4738 | 0.0046 | -0.1235 | 103
0 | 0.5286 | 0.00452 | -0.1231 | 116.9469
0.5 | 0.584 | 0.00467 | -0.1228 | 125.0535
1 | 0.6398 | 0.00482 | -0.1225 | 132.7386
1.5 | 0.6953 | 0.00498 | -0.1222 | 139.6185
2 | 0.75 | 0.0052 | -0.1217 | 144.2308
2.5 | 0.8042 | 0.00542 | -0.1211 | 148.3764
3 | 0.8574 | 0.0057 | -0.1204 | 150.4211
3.5 | 0.9109 | 0.00596 | -0.1197 | 152.8356
4 | 0.9636 | 0.00626 | -0.1189 | 153.9297
4.5 | 1.0151 | 0.00661 | -0.1178 | 153.5703
5 | 1.0665 | 0.00693 | -0.1168 | 153.8961
5.5 | 1.1168 | 0.00731 | -0.1155 | 152.777
6 | 1.1655 | 0.00775 | -0.114 | 150.3871
6.5 | 1.2154 | 0.00812 | -0.1127 | 149.6798
7 | 1.2643 | 0.00851 | -0.1112 | 148.5664
7.5 | 1.3117 | 0.00897 | -0.1094 | 146.2319
8 | 1.3574 | 0.00947 | -0.1074 | 143.3369
8.5 | 1.403 | 0.00995 | -0.1053 | 141.005
9 | 1.4469 | 0.01046 | -0.103 | 138.327
9.5 | 1.4891 | 0.01101 | -0.1003 | 135.2498
10 | 1.525 | 0.01158 | -0.0964 | 131.6926
10.5 | 1.5553 | 0.01224 | -0.0915 | 127.067
11 | 1.5872 | 0.01289 | -0.087 | 123.1342
11.5 | 1.621 | 0.01349 | -0.083 | 120.1631
12 | 1.6519 | 0.01419 | -0.0786 | 116.413
12.5 | 1.6843 | 0.01485 | -0.0746 | 113.4209
13 | 1.7111 | 0.01572 | -0.07 | 108.8486
13.5 | 1.7363 | 0.01669 | -0.0653 | 104.0324
14 | 1.7604 | 0.01775 | -0.0608 | 99.1775
14.5 | 1.779 | 0.01916 | -0.056 | 92.8497
15 | 1.7961 | 0.0208 | -0.0515 | 86.351
15.5 | 1.8133 | 0.02261 | -0.0475 | 80.199
16 | 1.8252 | 0.02498 | -0.0436 | 73.0665
16.5 | 1.8352 | 0.02774 | -0.0402 | 66.1572
17 | 1.846 | 0.0307 | -0.0375 | 60.1303
18 | 1.8523 | 0.03864 | -0.0331 | 47.9374
18.5 | 1.8553 | 0.04314 | -0.0319 | 43.0065
19 | 1.8546 | 0.04834 | -0.0313 | 38.3657
19.5 | 1.8455 | 0.05489 | -0.0315 | 33.6218
20 | 1.84 | 0.06142 | -0.0323 | 29.9577

## 101. Re 8M Mach 0.25 (1)
BIGFOIL.COM POLAR EXPORT
DU 80-141
DU 80-141 |  |  |  | Cl Max: | 1.789 | at alpha= | 11.5 | deg
JavaFoil+Calcfoil stall+Eppler ext transition |  |  |  | L/D Max: | 130.863 | at alpha= | 9 | deg
Re: | 8000000 |  |  | Cd Min: | 0.00756 | at alpha= | -6 | deg
Mach: | 0.25 |  |  | Cl=0 at alpha= | -5.4274 | deg
|  |  |  | @ Cl=0.1, Cd= | 0.0087615
|  |  |  | @ Cl=0.4, Cd= | 0.0081971
|  |  |  | @ Cl=0.6, Cd= | 0.00842
alpha (deg) | Cl | Cd | Cm | Cl/Cd
-17.5 | -0.269 | 0.13003 | -0.066 | -2.066
-17 | -0.311 | 0.1234 | -0.067 | -2.524
-16.5 | -0.349 | 0.1176 | -0.067 | -2.971
-16 | -0.383 | 0.1112 | -0.068 | -3.448
-15.5 | -0.413 | 0.10554 | -0.069 | -3.913
-15 | -0.438 | 0.10023 | -0.069 | -4.371
-14.5 | -0.459 | 0.09347 | -0.072 | -4.914
-14 | -0.475 | 0.08689 | -0.074 | -5.472
-13.5 | -0.488 | 0.07908 | -0.079 | -6.168
-13 | -0.502 | 0.06444 | -0.09 | -7.783
-12.5 | -0.548 | 0.02579 | -0.114 | -21.231
-12 | -0.546 | 0.02108 | -0.117 | -25.883
-11.5 | -0.534 | 0.01852 | -0.119 | -28.841
-11 | -0.514 | 0.0169 | -0.12 | -30.425
-10.5 | -0.488 | 0.01583 | -0.12 | -30.823
-10 | -0.456 | 0.01499 | -0.121 | -30.407
-9.5 | -0.419 | 0.01419 | -0.122 | -29.511
-9 | -0.377 | 0.01345 | -0.123 | -28.051
-8.5 | -0.332 | 0.01281 | -0.123 | -25.919
-8 | -0.3 | 0.00788 | -0.133 | -38.113
-7.5 | -0.246 | 0.00781 | -0.133 | -31.49
-7 | -0.189 | 0.00762 | -0.134 | -24.799
-6.5 | -0.13 | 0.00768 | -0.134 | -16.934
-6 | -0.07 | 0.00756 | -0.135 | -9.242
-5.5 | -0.009 | 0.00857 | -0.136 | -1.018
-5 | 0.053 | 0.00886 | -0.136 | 5.995
-4.5 | 0.115 | 0.00873 | -0.137 | 13.217
-4 | 0.178 | 0.00833 | -0.137 | 21.374
-3.5 | 0.241 | 0.00833 | -0.138 | 28.933
-3 | 0.304 | 0.00818 | -0.138 | 37.175
-2.5 | 0.367 | 0.00808 | -0.139 | 45.377
-2 | 0.429 | 0.0083 | -0.139 | 51.689
-1.5 | 0.492 | 0.00832 | -0.139 | 59.073
-1 | 0.554 | 0.00819 | -0.14 | 67.642
-0.5 | 0.616 | 0.0085 | -0.14 | 72.49
0 | 0.678 | 0.0086 | -0.141 | 78.838
0.5 | 0.74 | 0.00885 | -0.141 | 83.674
1 | 0.802 | 0.00899 | -0.142 | 89.233
1.5 | 0.864 | 0.00924 | -0.142 | 93.5
2 | 0.925 | 0.00957 | -0.142 | 96.653
2.5 | 0.986 | 0.01009 | -0.143 | 97.716
3 | 1.047 | 0.01056 | -0.143 | 99.158
3.5 | 1.108 | 0.01098 | -0.143 | 100.881
4 | 1.168 | 0.01166 | -0.144 | 100.136
4.5 | 1.227 | 0.01218 | -0.144 | 100.71
5 | 1.286 | 0.01274 | -0.144 | 100.955
5.5 | 1.343 | 0.01328 | -0.145 | 101.134
6 | 1.399 | 0.0141 | -0.145 | 99.284
6.5 | 1.453 | 0.01478 | -0.145 | 98.322
7 | 1.505 | 0.01555 | -0.145 | 96.781
7.5 | 1.554 | 0.01641 | -0.146 | 94.71
8 | 1.602 | 0.0174 | -0.146 | 92.054
8.5 | 1.647 | 0.01864 | -0.146 | 88.325
9 | 1.685 | 0.01288 | -0.146 | 130.863
9.5 | 1.72 | 0.01353 | -0.146 | 127.176
10 | 1.749 | 0.0142 | -0.146 | 123.145
10.5 | 1.77 | 0.01431 | -0.147 | 123.698
11 | 1.783 | 0.0151 | -0.147 | 118.085
11.5 | 1.789 | 0.016 | -0.147 | 111.763
12 | 1.781 | 0.02067 | -0.147 | 86.148
12.5 | 1.744 | 0.02239 | -0.145 | 77.888
13 | 1.689 | 0.0251 | -0.143 | 67.321
13.5 | 1.633 | 0.0284 | -0.141 | 57.495
14 | 1.568 | 0.03247 | -0.139 | 48.301
14.5 | 1.498 | 0.03694 | -0.138 | 40.567
15 | 1.422 | 0.0419 | -0.136 | 33.941
15.5 | 1.333 | 0.04906 | -0.134 | 27.163
16 | 1.233 | 0.05822 | -0.131 | 21.17
16.5 | 1.128 | 0.06938 | -0.127 | 16.253

## 102. Re 8M Mach 0.25 (2)
BIGFOIL.COM POLAR EXPORT
DU 80-141
DU 80-141 |  |  |  | Cl Max: | 1.8187 | at alpha= | 16.5 | deg
XFOIL ncrit=9 |  |  |  | L/D Max: | 155.573 | at alpha= | 4 | deg
Re: | 8000000 |  |  | Cd Min: | 0.00456 | at alpha= | 0 | deg
Mach: | 0.25 |  |  | Cl=0 at alpha= | -4.7176 | deg
|  |  |  | @ Cl=0.1, Cd= | 0.0059977
|  |  |  | @ Cl=0.4, Cd= | 0.0048755
|  |  |  | @ Cl=0.6, Cd= | 0.0047131
alpha (deg) | Cl | Cd | Cm | Cl/Cd
-20 | -0.6345 | 0.23131 | 0.0233 | -2.7431
-19.5 | -0.6192 | 0.22415 | 0.0194 | -2.7624
-19 | -0.6022 | 0.21801 | 0.0158 | -2.7623
-18 | -0.8047 | 0.14162 | -0.0223 | -5.6821
-17.5 | -0.9153 | 0.11345 | -0.0399 | -8.0679
-17 | -1.0683 | 0.08169 | -0.0607 | -13.0775
-16.5 | -1.1562 | 0.06055 | -0.0752 | -19.095
-16 | -1.1773 | 0.04865 | -0.0851 | -24.1994
-15.5 | -1.1995 | 0.03784 | -0.0944 | -31.6993
-15 | -1.1823 | 0.03192 | -0.0999 | -37.0395
-14.5 | -1.1551 | 0.02636 | -0.1066 | -43.8202
-14 | -1.1394 | 0.02215 | -0.1079 | -51.4402
-13.5 | -1.1068 | 0.01884 | -0.1098 | -58.7473
-13 | -1.0405 | 0.0158 | -0.116 | -65.8544
-12.5 | -0.9883 | 0.0141 | -0.1161 | -70.0922
-12 | -0.9466 | 0.01282 | -0.113 | -73.8378
-11.5 | -0.8047 | 0.01148 | -0.1297 | -70.0958
-11 | -0.7345 | 0.01077 | -0.1321 | -68.1987
-10.5 | -0.6743 | 0.01006 | -0.1323 | -67.0278
-10 | -0.6167 | 0.00949 | -0.1318 | -64.9842
-9.5 | -0.5589 | 0.00901 | -0.1312 | -62.0311
-9 | -0.5007 | 0.00857 | -0.1307 | -58.4247
-8.5 | -0.4424 | 0.00817 | -0.1302 | -54.1493
-8 | -0.3838 | 0.00782 | -0.1298 | -49.0793
-7.5 | -0.3257 | 0.00739 | -0.1294 | -44.0731
-6.5 | -0.2087 | 0.00694 | -0.1287 | -30.072
-6 | -0.1502 | 0.00672 | -0.1284 | -22.3512
-5.5 | -0.0916 | 0.00653 | -0.1282 | -14.0276
-5 | -0.0331 | 0.00637 | -0.1279 | -5.1962
-4.5 | 0.0255 | 0.00622 | -0.1277 | 4.0997
-4 | 0.0836 | 0.00606 | -0.1275 | 13.7954
-3.5 | 0.1415 | 0.00584 | -0.1273 | 24.2295
-3 | 0.1998 | 0.00566 | -0.1272 | 35.3004
-2.5 | 0.2579 | 0.00547 | -0.127 | 47.1481
-2 | 0.3157 | 0.0053 | -0.1269 | 59.566
-1.5 | 0.372 | 0.00497 | -0.1266 | 74.8491
-1 | 0.4283 | 0.00478 | -0.1262 | 89.6025
-0.5 | 0.4851 | 0.00463 | -0.1259 | 104.7732
0 | 0.5417 | 0.00456 | -0.1254 | 118.7939
0.5 | 0.5988 | 0.00471 | -0.125 | 127.1338
1 | 0.6567 | 0.00486 | -0.1247 | 135.1235
1.5 | 0.7136 | 0.00505 | -0.1242 | 141.3069
2 | 0.7703 | 0.00527 | -0.1236 | 146.167
2.5 | 0.8264 | 0.0055 | -0.123 | 150.2545
3 | 0.8814 | 0.00578 | -0.1221 | 152.4913
3.5 | 0.9364 | 0.00607 | -0.1211 | 154.2669
4 | 0.991 | 0.00637 | -0.1201 | 155.573
4.5 | 1.0444 | 0.00673 | -0.1189 | 155.1857
5 | 1.0969 | 0.0071 | -0.1174 | 154.493
5.5 | 1.1491 | 0.00748 | -0.1159 | 153.623
6 | 1.1995 | 0.00793 | -0.114 | 151.261
6.5 | 1.2509 | 0.00832 | -0.1122 | 150.3486
7 | 1.2998 | 0.0088 | -0.11 | 147.7045
7.5 | 1.3479 | 0.0093 | -0.1076 | 144.9355
8 | 1.3953 | 0.0098 | -0.105 | 142.3776
8.5 | 1.4407 | 0.01033 | -0.102 | 139.4676
9 | 1.4793 | 0.01092 | -0.0977 | 135.467
9.5 | 1.5139 | 0.01155 | -0.0926 | 131.0736
10 | 1.5472 | 0.01227 | -0.0874 | 126.0962
10.5 | 1.5807 | 0.01301 | -0.0824 | 121.4988
11 | 1.6136 | 0.01376 | -0.0773 | 117.2674
11.5 | 1.6436 | 0.01463 | -0.072 | 112.3445
12 | 1.6753 | 0.01546 | -0.0672 | 108.3635
12.5 | 1.7022 | 0.01652 | -0.0619 | 103.0387
13 | 1.7247 | 0.01786 | -0.0564 | 96.5677
13.5 | 1.7481 | 0.0193 | -0.0515 | 90.5751
14 | 1.7645 | 0.02128 | -0.0464 | 82.9182
14.5 | 1.7805 | 0.02356 | -0.0419 | 75.573
15 | 1.796 | 0.02615 | -0.0381 | 68.6807
15.5 | 1.8049 | 0.02948 | -0.0345 | 61.2246
16 | 1.814 | 0.03308 | -0.0317 | 54.8368
16.5 | 1.8187 | 0.03735 | -0.0293 | 48.6934
17 | 1.8185 | 0.04245 | -0.0277 | 42.8386
17.5 | 1.8184 | 0.04797 | -0.0269 | 37.907
18 | 1.8122 | 0.05453 | -0.0269 | 33.2331
18.5 | 1.8016 | 0.06207 | -0.0279 | 29.0253
19 | 1.7905 | 0.07016 | -0.0298 | 25.5202
19.5 | 1.7722 | 0.0796 | -0.0329 | 22.2638
20 | 1.7495 | 0.09018 | -0.0371 | 19.4001

## 103. Re 8M Mach 0.50 (1)
BIGFOIL.COM POLAR EXPORT
DU 80-141
DU 80-141 |  |  |  | Cl Max: | 1.692 | at alpha= | 8.5 | deg
JavaFoil+Calcfoil stall+Eppler ext transition |  |  |  | L/D Max: | 132.575 | at alpha= | 6.5 | deg
Re: | 8000000 |  |  | Cd Min: | 0.00753 | at alpha= | -3.5 | deg
Mach: | 0.5 |  |  | Cl=0 at alpha= | -5.4275 | deg
|  |  |  | @ Cl=0.1, Cd= | 0.007893
|  |  |  | @ Cl=0.4, Cd= | 0.008967
|  |  |  | @ Cl=0.6, Cd= | 0.0092241
alpha (deg) | Cl | Cd | Cm | Cl/Cd
-20 | -0.802 | 0.1539 | -0.076 | -5.21
-19.5 | -0.775 | 0.14908 | -0.076 | -5.198
-19 | -0.751 | 0.14261 | -0.08 | -5.265
-18.5 | -0.722 | 0.138 | -0.078 | -5.231
-18 | -0.693 | 0.13461 | -0.075 | -5.146
-17.5 | -0.666 | 0.13146 | -0.075 | -5.063
-17 | -0.639 | 0.12484 | -0.076 | -5.116
-16.5 | -0.613 | 0.12039 | -0.078 | -5.091
-16 | -0.584 | 0.11629 | -0.075 | -5.022
-15.5 | -0.557 | 0.10668 | -0.077 | -5.225
-15 | -0.531 | 0.09968 | -0.078 | -5.323
-14.5 | -0.502 | 0.10667 | -0.075 | -4.704
-14 | -0.475 | 0.09777 | -0.075 | -4.854
-13.5 | -0.45 | 0.08651 | -0.082 | -5.199
-13 | -0.427 | 0.07456 | -0.092 | -5.727
-12.5 | -0.391 | 0.0892 | -0.071 | -4.385
-12 | -0.365 | 0.07942 | -0.076 | -4.592
-11.5 | -0.341 | 0.06832 | -0.088 | -4.987
-11 | -0.335 | 0.03725 | -0.119 | -9.006
-10.5 | -0.322 | 0.02065 | -0.132 | -15.607
-10 | -0.254 | 0.06376 | -0.075 | -3.984
-9.5 | -0.237 | 0.04241 | -0.11 | -5.598
-9 | -0.229 | 0.01688 | -0.135 | -13.576
-8.5 | -0.173 | 0.04874 | -0.092 | -3.555
-8 | -0.268 | 0.01463 | -0.137 | -18.341
-7.5 | -0.238 | 0.0135 | -0.138 | -17.598
-7 | -0.189 | 0.01268 | -0.139 | -14.898
-6.5 | -0.132 | 0.0121 | -0.14 | -10.939
-6 | -0.072 | 0.01158 | -0.141 | -6.21
-5.5 | -0.01 | 0.00789 | -0.151 | -1.22
-5 | 0.059 | 0.008 | -0.152 | 7.355
-4.5 | 0.128 | 0.00782 | -0.153 | 16.407
-4 | 0.199 | 0.00775 | -0.153 | 25.613
-3.5 | 0.269 | 0.00753 | -0.154 | 35.714
-3 | 0.339 | 0.00901 | -0.154 | 37.68
-2.5 | 0.41 | 0.00896 | -0.155 | 45.709
-2 | 0.479 | 0.00897 | -0.155 | 53.429
-1.5 | 0.549 | 0.00894 | -0.156 | 61.453
-1 | 0.619 | 0.00933 | -0.156 | 66.295
-0.5 | 0.688 | 0.00935 | -0.157 | 73.569
0 | 0.757 | 0.00972 | -0.157 | 77.934
0.5 | 0.826 | 0.00998 | -0.158 | 82.837
1 | 0.895 | 0.01016 | -0.158 | 88.097
1.5 | 0.964 | 0.01063 | -0.159 | 90.692
2 | 1.032 | 0.01115 | -0.159 | 92.534
2.5 | 1.1 | 0.01183 | -0.16 | 92.929
3 | 1.167 | 0.01255 | -0.16 | 92.952
3.5 | 1.233 | 0.01318 | -0.16 | 93.571
4 | 1.299 | 0.01394 | -0.161 | 93.189
4.5 | 1.363 | 0.01485 | -0.161 | 91.791
5 | 1.426 | 0.01577 | -0.161 | 90.425
5.5 | 1.486 | 0.01278 | -0.162 | 116.283
6 | 1.542 | 0.01371 | -0.162 | 112.506
6.5 | 1.592 | 0.01201 | -0.162 | 132.575
7 | 1.634 | 0.01291 | -0.162 | 126.606
7.5 | 1.668 | 0.01401 | -0.163 | 119.095
8 | 1.689 | 0.01474 | -0.163 | 114.561
8.5 | 1.692 | 0.01614 | -0.163 | 104.831
9 | 1.654 | 0.02221 | -0.163 | 74.442
9.5 | 1.465 | 0.02652 | -0.158 | 55.228
10 | 0.978 | 0.03895 | -0.149 | 25.104
10.5 | 0.996 | 0.04524 | -0.146 | 22.016
11 | 0.993 | 0.05948 | -0.138 | 16.702
11.5 | 1.049 | 0.0493 | -0.145 | 21.285
12 | 1.071 | 0.05158 | -0.143 | 20.775
12.5 | 1.092 | 0.05925 | -0.141 | 18.434
13 | 1.064 | 0.08151 | -0.123 | 13.05
13.5 | 1.143 | 0.06648 | -0.139 | 17.188

## 104. Re 8M Mach 0.50 (2)
BIGFOIL.COM POLAR EXPORT
DU 80-141
DU 80-141 |  |  |  | Cl Max: | 1.7487 | at alpha= | 13 | deg
XFOIL ncrit=9 |  |  |  | L/D Max: | 160.522 | at alpha= | 4 | deg
Re: | 8000000 |  |  | Cd Min: | 0.00475 | at alpha= | 0 | deg
Mach: | 0.5 |  |  | Cl=0 at alpha= | -4.5 | deg
|  |  |  | @ Cl=0.1, Cd= | 0.0063797
|  |  |  | @ Cl=0.4, Cd= | 0.0053077
|  |  |  | @ Cl=0.6, Cd= | 0.0047551
alpha (deg) | Cl | Cd | Cm | Cl/Cd
-20 | -0.6624 | 0.25985 | 0.0292 | -2.5492
-19.5 | -0.6418 | 0.25118 | 0.0247 | -2.5551
-19 | -0.6215 | 0.24284 | 0.0203 | -2.5593
-18.5 | -0.6019 | 0.23448 | 0.0161 | -2.567
-18 | -0.5821 | 0.22525 | 0.011 | -2.5842
-17.5 | -0.5447 | 0.21518 | 0.0009 | -2.5314
-17 | -0.5093 | 0.20551 | -0.0084 | -2.4782
-16.5 | -0.4675 | 0.19518 | -0.0197 | -2.3952
-16 | -0.4254 | 0.18271 | -0.0331 | -2.3283
-15.5 | -0.3999 | 0.17284 | -0.0405 | -2.3137
-15 | -0.3936 | 0.16522 | -0.0411 | -2.3823
-14.5 | -0.3844 | 0.1546 | -0.0461 | -2.4864
-14 | -0.3687 | 0.14458 | -0.0523 | -2.5501
-13.5 | -0.3455 | 0.13621 | -0.0583 | -2.5365
-13 | -0.3397 | 0.12478 | -0.0651 | -2.7224
-12.5 | -0.3539 | 0.11512 | -0.0664 | -3.0742
-12 | -0.3479 | 0.10075 | -0.0796 | -3.4531
-11.5 | -0.3394 | 0.08326 | -0.1021 | -4.0764
-11 | -0.3511 | 0.07299 | -0.1089 | -4.8102
-10.5 | -0.3593 | 0.06333 | -0.1153 | -5.6735
-10 | -0.3834 | 0.0503 | -0.124 | -7.6223
-9.5 | -0.3992 | 0.0392 | -0.1338 | -10.1837
-9 | -0.424 | 0.03026 | -0.1403 | -14.0119
-8.5 | -0.4483 | 0.02275 | -0.1436 | -19.7055
-8 | -0.4488 | 0.01492 | -0.1495 | -30.0804
-7.5 | -0.4121 | 0.01058 | -0.1479 | -38.9509
-7 | -0.3489 | 0.00896 | -0.1458 | -38.9397
-6.5 | -0.2804 | 0.00807 | -0.1439 | -34.746
-6 | -0.2099 | 0.00757 | -0.1425 | -27.7279
-5.5 | -0.1393 | 0.00722 | -0.1413 | -19.2936
-5 | -0.0695 | 0.0069 | -0.1403 | -10.0725
-4.5 | 0 | 0.00668 | -0.1396 | 0
-4 | 0.069 | 0.00648 | -0.1389 | 10.6481
-3.5 | 0.137 | 0.00626 | -0.1383 | 21.885
-3 | 0.2043 | 0.006 | -0.1379 | 34.05
-2.5 | 0.2715 | 0.00579 | -0.1374 | 46.8912
-2 | 0.3384 | 0.00561 | -0.1371 | 60.3209
-1.5 | 0.4036 | 0.00529 | -0.1366 | 76.2949
-1 | 0.4683 | 0.00502 | -0.1361 | 93.2869
-0.5 | 0.5326 | 0.00486 | -0.1354 | 109.5885
0 | 0.5974 | 0.00475 | -0.1347 | 125.7684
0.5 | 0.6632 | 0.00488 | -0.134 | 135.9016
1 | 0.7281 | 0.00511 | -0.1331 | 142.4853
1.5 | 0.7935 | 0.00531 | -0.1322 | 149.435
2 | 0.8575 | 0.00559 | -0.1309 | 153.3989
2.5 | 0.922 | 0.00585 | -0.1295 | 157.6068
3 | 0.9845 | 0.00617 | -0.1277 | 159.5624
3.5 | 1.0463 | 0.00652 | -0.1256 | 160.4755
4 | 1.1076 | 0.0069 | -0.1232 | 160.5217
4.5 | 1.1662 | 0.00737 | -0.1202 | 158.2361
5 | 1.2239 | 0.00785 | -0.1168 | 155.9108
5.5 | 1.2801 | 0.00827 | -0.1128 | 154.7884
6 | 1.3293 | 0.00876 | -0.1074 | 151.7466
6.5 | 1.3779 | 0.00937 | -0.1018 | 147.0544
7 | 1.4251 | 0.01 | -0.0958 | 142.51
7.5 | 1.47 | 0.01077 | -0.0893 | 136.4903
8 | 1.5121 | 0.0116 | -0.0824 | 130.3534
8.5 | 1.5519 | 0.01256 | -0.0751 | 123.5589
9 | 1.5832 | 0.01383 | -0.067 | 114.4758
9.5 | 1.6065 | 0.01554 | -0.0585 | 103.3784
10 | 1.6324 | 0.01747 | -0.0509 | 93.4402
10.5 | 1.6613 | 0.01966 | -0.0444 | 84.5015
11 | 1.6868 | 0.02241 | -0.0385 | 75.27
11.5 | 1.7098 | 0.0257 | -0.0332 | 66.5292
12 | 1.7311 | 0.0294 | -0.0284 | 58.881
12.5 | 1.7457 | 0.03391 | -0.0243 | 51.4804
13 | 1.7487 | 0.03964 | -0.021 | 44.1145
13.5 | 1.7411 | 0.04673 | -0.019 | 37.2587
14 | 1.718 | 0.05577 | -0.019 | 30.8051
14.5 | 1.6863 | 0.06635 | -0.0212 | 25.4152
15 | 1.6486 | 0.07838 | -0.0256 | 21.0334
15.5 | 1.6086 | 0.09151 | -0.0318 | 17.5784
16 | 1.5692 | 0.10532 | -0.0395 | 14.8994
16.5 | 1.5333 | 0.11927 | -0.048 | 12.8557
17 | 1.5005 | 0.13324 | -0.0571 | 11.2616
17.5 | 1.4709 | 0.14702 | -0.0666 | 10.0048
18 | 1.4442 | 0.16068 | -0.0764 | 8.9881

## 105. Re 10M Mach 0.00 (1)
BIGFOIL.COM POLAR EXPORT
DU 80-141
DU 80-141 |  |  |  | Cl Max: | 1.823 | at alpha= | 13 | deg
JavaFoil+Calcfoil stall+Eppler ext transition |  |  |  | L/D Max: | 135.4 | at alpha= | 10 | deg
Re: | 10000000 |  |  | Cd Min: | 0.00751 | at alpha= | -8 | deg
Mach: | 0 |  |  | Cl=0 at alpha= | -5.4322 | deg
|  |  |  | @ Cl=0.1, Cd= | 0.0082329
|  |  |  | @ Cl=0.4, Cd= | 0.0081616
|  |  |  | @ Cl=0.6, Cd= | 0.0082995
alpha (deg) | Cl | Cd | Cm | Cl/Cd
-19.5 | -0.554 | 0.14216 | -0.067 | -3.898
-19 | -0.566 | 0.13423 | -0.069 | -4.216
-18.5 | -0.576 | 0.12758 | -0.07 | -4.516
-18 | -0.585 | 0.12134 | -0.071 | -4.824
-17.5 | -0.594 | 0.11308 | -0.073 | -5.257
-17 | -0.601 | 0.10605 | -0.075 | -5.672
-16.5 | -0.609 | 0.09589 | -0.079 | -6.354
-16 | -0.617 | 0.08492 | -0.084 | -7.263
-15.5 | -0.628 | 0.06925 | -0.091 | -9.062
-15 | -0.659 | 0.03876 | -0.104 | -17.008
-14.5 | -0.664 | 0.03018 | -0.108 | -22.015
-14 | -0.66 | 0.02579 | -0.11 | -25.589
-13.5 | -0.65 | 0.02271 | -0.112 | -28.631
-13 | -0.637 | 0.02011 | -0.113 | -31.664
-12.5 | -0.617 | 0.01854 | -0.114 | -33.297
-12 | -0.594 | 0.01725 | -0.115 | -34.43
-11.5 | -0.566 | 0.01619 | -0.116 | -34.963
-11 | -0.535 | 0.01528 | -0.116 | -34.998
-10.5 | -0.5 | 0.01448 | -0.117 | -34.505
-10 | -0.461 | 0.01379 | -0.118 | -33.438
-9.5 | -0.433 | 0.00967 | -0.123 | -44.808
-9 | -0.397 | 0.00778 | -0.127 | -51.038
-8.5 | -0.347 | 0.00773 | -0.128 | -44.915
-8 | -0.295 | 0.00751 | -0.129 | -39.307
-7.5 | -0.241 | 0.00767 | -0.129 | -31.369
-7 | -0.184 | 0.00751 | -0.13 | -24.516
-6.5 | -0.126 | 0.00834 | -0.13 | -15.169
-6 | -0.068 | 0.00867 | -0.131 | -7.828
-5.5 | -0.008 | 0.00852 | -0.131 | -0.994
-5 | 0.051 | 0.00849 | -0.132 | 6.064
-4.5 | 0.112 | 0.00817 | -0.132 | 13.7
-4 | 0.173 | 0.00807 | -0.133 | 21.372
-3.5 | 0.233 | 0.00803 | -0.133 | 29.069
-3 | 0.294 | 0.00795 | -0.134 | 37.016
-2.5 | 0.355 | 0.00811 | -0.134 | 43.806
-2 | 0.416 | 0.00818 | -0.135 | 50.786
-1.5 | 0.476 | 0.00809 | -0.135 | 58.847
-1 | 0.536 | 0.00819 | -0.135 | 65.488
-0.5 | 0.597 | 0.00829 | -0.136 | 71.976
0 | 0.657 | 0.00848 | -0.136 | 77.5
0.5 | 0.717 | 0.00855 | -0.137 | 83.867
1 | 0.777 | 0.00874 | -0.137 | 88.905
1.5 | 0.837 | 0.00882 | -0.137 | 94.894
2 | 0.896 | 0.00928 | -0.138 | 96.552
2.5 | 0.956 | 0.00964 | -0.138 | 99.115
3 | 1.015 | 0.01004 | -0.138 | 101.058
3.5 | 1.073 | 0.0104 | -0.139 | 103.212
4 | 1.132 | 0.01091 | -0.139 | 103.744
4.5 | 1.19 | 0.01137 | -0.139 | 104.643
5 | 1.247 | 0.01184 | -0.14 | 105.262
5.5 | 1.303 | 0.01234 | -0.14 | 105.587
6 | 1.358 | 0.01297 | -0.14 | 104.724
6.5 | 1.411 | 0.0135 | -0.141 | 104.565
7 | 1.463 | 0.0142 | -0.141 | 103.054
7.5 | 1.513 | 0.01486 | -0.141 | 101.806
8 | 1.562 | 0.01559 | -0.141 | 100.189
8.5 | 1.609 | 0.0165 | -0.141 | 97.487
9 | 1.652 | 0.01755 | -0.142 | 94.125
9.5 | 1.692 | 0.01841 | -0.142 | 91.93
10 | 1.727 | 0.01275 | -0.142 | 135.4
10.5 | 1.756 | 0.01331 | -0.142 | 131.916
11 | 1.782 | 0.01388 | -0.142 | 128.35
11.5 | 1.803 | 0.01454 | -0.142 | 123.987
12 | 1.816 | 0.01458 | -0.142 | 124.494
12.5 | 1.822 | 0.01538 | -0.142 | 118.495
13 | 1.823 | 0.01625 | -0.142 | 112.168
13.5 | 1.817 | 0.02066 | -0.142 | 87.94
14 | 1.784 | 0.02238 | -0.141 | 79.712
14.5 | 1.746 | 0.02492 | -0.139 | 70.054
15 | 1.71 | 0.02767 | -0.137 | 61.809
15.5 | 1.672 | 0.03077 | -0.136 | 54.333
16 | 1.623 | 0.03523 | -0.134 | 46.058
16.5 | 1.585 | 0.03804 | -0.133 | 41.664
17 | 1.543 | 0.04103 | -0.133 | 37.614
17.5 | 1.488 | 0.04723 | -0.131 | 31.502
18 | 1.436 | 0.05305 | -0.129 | 27.065

## 106. Re 10M Mach 0.00 (2)
BIGFOIL.COM POLAR EXPORT
DU 80-141
DU 80-141 |  |  |  | Cl Max: | 1.8857 | at alpha= | 18.5 | deg
XFOIL ncrit=9 |  |  |  | L/D Max: | 156.944 | at alpha= | 4 | deg
Re: | 10000000 |  |  | Cd Min: | 0.00457 | at alpha= | 0 | deg
Mach: | 0 |  |  | Cl=0 at alpha= | -4.7944 | deg
|  |  |  | @ Cl=0.1, Cd= | 0.0057611
|  |  |  | @ Cl=0.4, Cd= | 0.0048629
|  |  |  | @ Cl=0.6, Cd= | 0.004636
alpha (deg) | Cl | Cd | Cm | Cl/Cd
-20 | -1.511 | 0.04331 | -0.079 | -34.888
-19.5 | -1.5088 | 0.03841 | -0.0805 | -39.2814
-19 | -1.5127 | 0.03361 | -0.0811 | -45.0074
-18 | -1.4859 | 0.02644 | -0.0833 | -56.1989
-17.5 | -1.4571 | 0.02356 | -0.0857 | -61.8463
-17 | -1.4207 | 0.02102 | -0.0888 | -67.588
-16.5 | -1.3705 | 0.01872 | -0.0939 | -73.2105
-15.5 | -1.2666 | 0.01528 | -0.0998 | -82.8927
-15 | -1.2105 | 0.01422 | -0.1018 | -85.1266
-14.5 | -1.151 | 0.01328 | -0.104 | -86.6717
-14 | -1.0874 | 0.01247 | -0.1069 | -87.2013
-13.5 | -1.018 | 0.01165 | -0.1108 | -87.382
-13 | -0.9801 | 0.01108 | -0.1078 | -88.4567
-12.5 | -0.93 | 0.0104 | -0.1072 | -89.4231
-12 | -0.8096 | 0.00993 | -0.1217 | -81.5307
-11.5 | -0.7395 | 0.00948 | -0.1256 | -78.0063
-11 | -0.6842 | 0.00908 | -0.126 | -75.3524
-10.5 | -0.6304 | 0.0087 | -0.126 | -72.4598
-10 | -0.5764 | 0.00832 | -0.1259 | -69.2788
-9.5 | -0.5219 | 0.00798 | -0.1258 | -65.401
-9 | -0.4669 | 0.00769 | -0.1258 | -60.7152
-8.5 | -0.4116 | 0.00742 | -0.1258 | -55.4717
-8 | -0.3564 | 0.00709 | -0.1257 | -50.268
-7.5 | -0.3011 | 0.00684 | -0.1256 | -44.0205
-7 | -0.246 | 0.00668 | -0.1255 | -36.8263
-6.5 | -0.1903 | 0.00653 | -0.1254 | -29.1424
-6 | -0.1346 | 0.00634 | -0.1253 | -21.2303
-5.5 | -0.0788 | 0.00621 | -0.1253 | -12.6892
-5 | -0.0229 | 0.00607 | -0.1252 | -3.7727
-4.5 | 0.0328 | 0.00595 | -0.1251 | 5.5126
-4 | 0.0886 | 0.0058 | -0.125 | 15.2759
-3.5 | 0.1443 | 0.00561 | -0.1249 | 25.7219
-3 | 0.2003 | 0.00545 | -0.1248 | 36.7523
-2.5 | 0.2561 | 0.00531 | -0.1247 | 48.2298
-2 | 0.3117 | 0.00521 | -0.1246 | 59.8273
-1.5 | 0.3656 | 0.00497 | -0.1242 | 73.5614
-1 | 0.4202 | 0.0048 | -0.124 | 87.5417
-0.5 | 0.4748 | 0.00464 | -0.1237 | 102.3276
0 | 0.5289 | 0.00457 | -0.1233 | 115.733
0.5 | 0.5834 | 0.0046 | -0.1229 | 126.8261
1 | 0.6387 | 0.00472 | -0.1226 | 135.3178
1.5 | 0.6938 | 0.00489 | -0.1222 | 141.8814
2 | 0.7479 | 0.0051 | -0.1217 | 146.6471
2.5 | 0.8014 | 0.00537 | -0.1211 | 149.2365
3 | 0.8553 | 0.00557 | -0.1206 | 153.5548
3.5 | 0.9081 | 0.00584 | -0.1199 | 155.4966
4 | 0.9605 | 0.00612 | -0.1191 | 156.9444
4.5 | 1.0118 | 0.00646 | -0.1181 | 156.6254
5 | 1.0628 | 0.00681 | -0.1171 | 156.0646
5.5 | 1.1136 | 0.00715 | -0.116 | 155.7483
6 | 1.1629 | 0.00754 | -0.1147 | 154.2308
6.5 | 1.212 | 0.00792 | -0.1134 | 153.0303
7 | 1.2611 | 0.00829 | -0.112 | 152.123
7.5 | 1.3093 | 0.00868 | -0.1106 | 150.841
8 | 1.3558 | 0.00913 | -0.1088 | 148.4995
8.5 | 1.4017 | 0.00958 | -0.107 | 146.3152
9 | 1.4453 | 0.01011 | -0.1047 | 142.9575
9.5 | 1.4876 | 0.01066 | -0.1023 | 139.5497
10 | 1.5285 | 0.01121 | -0.0995 | 136.3515
10.5 | 1.5608 | 0.01179 | -0.0951 | 132.3834
11 | 1.5948 | 0.01231 | -0.0911 | 129.5532
11.5 | 1.627 | 0.01289 | -0.0868 | 126.2219
12 | 1.6615 | 0.01343 | -0.0832 | 123.7156
12.5 | 1.6927 | 0.01407 | -0.079 | 120.3056
13 | 1.7218 | 0.01481 | -0.0747 | 116.2593
13.5 | 1.7507 | 0.01555 | -0.0706 | 112.5852
14 | 1.7743 | 0.01653 | -0.0659 | 107.3382
14.5 | 1.7957 | 0.01767 | -0.0612 | 101.6242
15 | 1.8169 | 0.0189 | -0.0568 | 96.1323
15.5 | 1.8329 | 0.02052 | -0.0523 | 89.3226
16 | 1.8458 | 0.0225 | -0.048 | 82.0356
16.5 | 1.8602 | 0.02463 | -0.0444 | 75.5258
17 | 1.8703 | 0.02727 | -0.0411 | 68.5845
17.5 | 1.876 | 0.0305 | -0.0381 | 61.5082
18 | 1.8838 | 0.03383 | -0.0358 | 55.6843
18.5 | 1.8857 | 0.03791 | -0.0338 | 49.7415
19 | 1.8851 | 0.04261 | -0.0325 | 44.2408
19.5 | 1.8849 | 0.04762 | -0.0319 | 39.5821
20 | 1.8814 | 0.05336 | -0.0319 | 35.2586

## 107. Re 10M Mach 0.10 (1)
BIGFOIL.COM POLAR EXPORT
DU 80-141
DU 80-141 |  |  |  | Cl Max: | 1.817 | at alpha= | 12.5 | deg
JavaFoil+Calcfoil stall+Eppler ext transition |  |  |  | L/D Max: | 134.411 | at alpha= | 10 | deg
Re: | 10000000 |  |  | Cd Min: | 0.0075 | at alpha= | -7 | deg
Mach: | 0.1 |  |  | Cl=0 at alpha= | -5.4262 | deg
|  |  |  | @ Cl=0.1, Cd= | 0.008354
|  |  |  | @ Cl=0.4, Cd= | 0.0081934
|  |  |  | @ Cl=0.6, Cd= | 0.00834
alpha (deg) | Cl | Cd | Cm | Cl/Cd
-19 | -0.525 | 0.13764 | -0.067 | -3.817
-18.5 | -0.539 | 0.13006 | -0.069 | -4.142
-18 | -0.551 | 0.12357 | -0.07 | -4.458
-17.5 | -0.562 | 0.11719 | -0.071 | -4.792
-17 | -0.571 | 0.10992 | -0.073 | -5.199
-16.5 | -0.58 | 0.10211 | -0.076 | -5.683
-16 | -0.588 | 0.09291 | -0.079 | -6.332
-15.5 | -0.597 | 0.08171 | -0.084 | -7.302
-15 | -0.609 | 0.06488 | -0.092 | -9.389
-14.5 | -0.643 | 0.03452 | -0.107 | -18.614
-14 | -0.645 | 0.0272 | -0.11 | -23.728
-13.5 | -0.638 | 0.02376 | -0.112 | -26.867
-13 | -0.628 | 0.02073 | -0.113 | -30.29
-12.5 | -0.611 | 0.01884 | -0.114 | -32.43
-12 | -0.589 | 0.01754 | -0.115 | -33.583
-11.5 | -0.563 | 0.01637 | -0.116 | -34.399
-11 | -0.533 | 0.01543 | -0.117 | -34.538
-10.5 | -0.499 | 0.01463 | -0.118 | -34.083
-10 | -0.461 | 0.0139 | -0.118 | -33.151
-9.5 | -0.432 | 0.00995 | -0.123 | -43.436
-9 | -0.398 | 0.00783 | -0.128 | -50.761
-8.5 | -0.348 | 0.00777 | -0.129 | -44.826
-8 | -0.296 | 0.00755 | -0.129 | -39.183
-7.5 | -0.241 | 0.00766 | -0.13 | -31.531
-7 | -0.185 | 0.0075 | -0.13 | -24.646
-6.5 | -0.127 | 0.00834 | -0.131 | -15.241
-6 | -0.068 | 0.00867 | -0.131 | -7.865
-5.5 | -0.009 | 0.00859 | -0.132 | -0.991
-5 | 0.052 | 0.00849 | -0.132 | 6.093
-4.5 | 0.112 | 0.00832 | -0.133 | 13.519
-4 | 0.173 | 0.00808 | -0.133 | 21.453
-3.5 | 0.235 | 0.00804 | -0.134 | 29.178
-3 | 0.296 | 0.00802 | -0.134 | 36.904
-2.5 | 0.357 | 0.00813 | -0.135 | 43.901
-2 | 0.418 | 0.00822 | -0.135 | 50.842
-1.5 | 0.478 | 0.00813 | -0.136 | 58.86
-1 | 0.539 | 0.00823 | -0.136 | 65.511
-0.5 | 0.6 | 0.00834 | -0.137 | 71.939
0 | 0.66 | 0.00853 | -0.137 | 77.428
0.5 | 0.721 | 0.00857 | -0.137 | 84.123
1 | 0.781 | 0.00875 | -0.138 | 89.179
1.5 | 0.841 | 0.00888 | -0.138 | 94.704
2 | 0.901 | 0.00931 | -0.138 | 96.748
2.5 | 0.96 | 0.00967 | -0.139 | 99.312
3 | 1.02 | 0.01008 | -0.139 | 101.14
3.5 | 1.079 | 0.01049 | -0.14 | 102.79
4 | 1.137 | 0.01101 | -0.14 | 103.294
4.5 | 1.195 | 0.01142 | -0.14 | 104.662
5 | 1.253 | 0.0119 | -0.14 | 105.235
5.5 | 1.309 | 0.01248 | -0.141 | 104.891
6 | 1.365 | 0.01313 | -0.141 | 103.954
6.5 | 1.418 | 0.0136 | -0.141 | 104.244
7 | 1.47 | 0.0143 | -0.142 | 102.777
7.5 | 1.52 | 0.01496 | -0.142 | 101.591
8 | 1.568 | 0.01584 | -0.142 | 99.016
8.5 | 1.615 | 0.01669 | -0.142 | 96.73
9 | 1.658 | 0.0178 | -0.142 | 93.161
9.5 | 1.697 | 0.01869 | -0.143 | 90.805
10 | 1.731 | 0.01288 | -0.143 | 134.411
10.5 | 1.76 | 0.01347 | -0.143 | 130.647
11 | 1.784 | 0.01407 | -0.143 | 126.785
11.5 | 1.803 | 0.01477 | -0.143 | 122.096
12 | 1.813 | 0.0148 | -0.143 | 122.526
12.5 | 1.817 | 0.01564 | -0.143 | 116.159
13 | 1.814 | 0.01991 | -0.143 | 91.133
13.5 | 1.804 | 0.02116 | -0.143 | 85.254
14 | 1.757 | 0.02339 | -0.14 | 75.107
14.5 | 1.719 | 0.02603 | -0.139 | 66.028
15 | 1.679 | 0.029 | -0.137 | 57.895
15.5 | 1.635 | 0.03245 | -0.136 | 50.397
16 | 1.585 | 0.03661 | -0.134 | 43.306
16.5 | 1.542 | 0.03958 | -0.134 | 38.948
17 | 1.485 | 0.04498 | -0.132 | 33.026
17.5 | 1.429 | 0.05069 | -0.13 | 28.185

## 108. Re 10M Mach 0.10 (2)
BIGFOIL.COM POLAR EXPORT
DU 80-141
DU 80-141 |  |  |  | Cl Max: | 1.8771 | at alpha= | 18 | deg
XFOIL ncrit=9 |  |  |  | L/D Max: | 157.264 | at alpha= | 4 | deg
Re: | 10000000 |  |  | Cd Min: | 0.00457 | at alpha= | 0 | deg
Mach: | 0.1 |  |  | Cl=0 at alpha= | -4.7856 | deg
|  |  |  | @ Cl=0.1, Cd= | 0.00578
|  |  |  | @ Cl=0.4, Cd= | 0.0049171
|  |  |  | @ Cl=0.6, Cd= | 0.0046324
alpha (deg) | Cl | Cd | Cm | Cl/Cd
-20 | -1.4489 | 0.05405 | -0.0763 | -26.8067
-19.5 | -1.4619 | 0.04637 | -0.08 | -31.5268
-19 | -1.4762 | 0.03934 | -0.0827 | -37.5241
-18.5 | -1.4801 | 0.03435 | -0.0834 | -43.0888
-18 | -1.4748 | 0.02999 | -0.0846 | -49.1764
-17.5 | -1.4506 | 0.02642 | -0.0873 | -54.9054
-17 | -1.4195 | 0.02332 | -0.0901 | -60.8705
-16.5 | -1.38 | 0.02078 | -0.0935 | -66.41
-16 | -1.3225 | 0.01844 | -0.0995 | -71.7191
-15.5 | -1.2779 | 0.0162 | -0.1018 | -78.8827
-15 | -1.2235 | 0.01492 | -0.1035 | -82.004
-14.5 | -1.1635 | 0.01382 | -0.1058 | -84.1896
-14 | -1.0994 | 0.01287 | -0.1085 | -85.4235
-13.5 | -1.0291 | 0.01197 | -0.1124 | -85.9733
-13 | -0.9909 | 0.01134 | -0.1093 | -87.381
-12.5 | -0.9371 | 0.0106 | -0.1092 | -88.4057
-12 | -0.8186 | 0.01011 | -0.123 | -80.9693
-11.5 | -0.7472 | 0.00968 | -0.1268 | -77.1901
-11 | -0.6913 | 0.00923 | -0.1272 | -74.8971
-10.5 | -0.6368 | 0.00882 | -0.127 | -72.1995
-10 | -0.5824 | 0.00842 | -0.1269 | -69.1686
-9.5 | -0.5273 | 0.00805 | -0.1267 | -65.5031
-9 | -0.4718 | 0.00775 | -0.1266 | -60.8774
-8.5 | -0.4161 | 0.00746 | -0.1265 | -55.7775
-8 | -0.3602 | 0.00715 | -0.1265 | -50.3776
-7.5 | -0.3045 | 0.00689 | -0.1263 | -44.1945
-7 | -0.2489 | 0.00671 | -0.1261 | -37.0939
-6.5 | -0.1927 | 0.00655 | -0.126 | -29.4198
-6 | -0.1366 | 0.00637 | -0.1259 | -21.4443
-5.5 | -0.0804 | 0.00623 | -0.1258 | -12.9053
-5 | -0.0241 | 0.00608 | -0.1257 | -3.9638
-4.5 | 0.0321 | 0.00597 | -0.1256 | 5.3769
-4 | 0.0882 | 0.00582 | -0.1255 | 15.1546
-3.5 | 0.1443 | 0.00563 | -0.1254 | 25.6306
-3 | 0.2006 | 0.00546 | -0.1253 | 36.7399
-2.5 | 0.2568 | 0.00532 | -0.1252 | 48.2707
-2 | 0.3128 | 0.00522 | -0.125 | 59.9234
-0.5 | 0.4769 | 0.00465 | -0.1241 | 102.5591
0 | 0.5313 | 0.00457 | -0.1237 | 116.2582
0.5 | 0.5861 | 0.0046 | -0.1233 | 127.413
1 | 0.6418 | 0.00473 | -0.123 | 135.6871
1.5 | 0.6971 | 0.0049 | -0.1226 | 142.2653
2 | 0.7517 | 0.00511 | -0.1221 | 147.1037
2.5 | 0.8055 | 0.00538 | -0.1215 | 149.7212
3 | 0.8598 | 0.00558 | -0.1209 | 154.086
3.5 | 0.9128 | 0.00585 | -0.1202 | 156.0342
4 | 0.9656 | 0.00614 | -0.1193 | 157.2638
4.5 | 1.0172 | 0.00648 | -0.1183 | 156.9753
5 | 1.0684 | 0.00684 | -0.1172 | 156.1988
5.5 | 1.1196 | 0.00717 | -0.1161 | 156.1506
6 | 1.169 | 0.00758 | -0.1147 | 154.2216
6.5 | 1.2186 | 0.00795 | -0.1133 | 153.283
7 | 1.2679 | 0.00833 | -0.1119 | 152.2089
7.5 | 1.3163 | 0.00873 | -0.1103 | 150.7789
8 | 1.3628 | 0.0092 | -0.1084 | 148.1304
8.5 | 1.4087 | 0.00967 | -0.1064 | 145.6774
9 | 1.4523 | 0.0102 | -0.104 | 142.3824
9.5 | 1.495 | 0.01074 | -0.1015 | 139.1993
10 | 1.5343 | 0.01132 | -0.0983 | 135.5389
10.5 | 1.5647 | 0.01191 | -0.0932 | 131.377
11 | 1.5998 | 0.01245 | -0.0893 | 128.498
11.5 | 1.632 | 0.01305 | -0.0849 | 125.0575
12 | 1.667 | 0.01361 | -0.0812 | 122.4835
12.5 | 1.6974 | 0.01431 | -0.0768 | 118.6164
13 | 1.7264 | 0.01507 | -0.0723 | 114.5587
13.5 | 1.7545 | 0.01589 | -0.068 | 110.4154
14 | 1.7762 | 0.01699 | -0.0629 | 104.5438
14.5 | 1.7981 | 0.01819 | -0.0583 | 98.851
15 | 1.8178 | 0.01959 | -0.0538 | 92.7922
15.5 | 1.8319 | 0.02145 | -0.0492 | 85.4033
16 | 1.8457 | 0.02355 | -0.0452 | 78.3737
16.5 | 1.8583 | 0.02597 | -0.0416 | 71.5556
17 | 1.8653 | 0.02905 | -0.0383 | 64.21
17.5 | 1.8725 | 0.0324 | -0.0357 | 57.7932
18 | 1.8771 | 0.03621 | -0.0335 | 51.8393
19 | 1.8762 | 0.04583 | -0.031 | 40.9383
19.5 | 1.8732 | 0.05146 | -0.0308 | 36.4011
20 | 1.865 | 0.05811 | -0.0313 | 32.0943

## 109. Re 10M Mach 0.25 (1)
BIGFOIL.COM POLAR EXPORT
DU 80-141
DU 80-141 |  |  |  | Cl Max: | 1.789 | at alpha= | 11.5 | deg
JavaFoil+Calcfoil stall+Eppler ext transition |  |  |  | L/D Max: | 134.908 | at alpha= | 9 | deg
Re: | 10000000 |  |  | Cd Min: | 0.00752 | at alpha= | -6.5 | deg
Mach: | 0.25 |  |  | Cl=0 at alpha= | -5.4274 | deg
|  |  |  | @ Cl=0.1, Cd= | 0.0085714
|  |  |  | @ Cl=0.4, Cd= | 0.0082873
|  |  |  | @ Cl=0.6, Cd= | 0.0084916
alpha (deg) | Cl | Cd | Cm | Cl/Cd
-17.5 | -0.269 | 0.12803 | -0.067 | -2.1
-17 | -0.312 | 0.12154 | -0.068 | -2.565
-16.5 | -0.35 | 0.11517 | -0.069 | -3.039
-16 | -0.384 | 0.10895 | -0.07 | -3.526
-15.5 | -0.414 | 0.10308 | -0.071 | -4.016
-15 | -0.439 | 0.09824 | -0.071 | -4.468
-14.5 | -0.46 | 0.09152 | -0.074 | -5.028
-14 | -0.477 | 0.08475 | -0.076 | -5.626
-13.5 | -0.49 | 0.07613 | -0.081 | -6.434
-13 | -0.509 | 0.05708 | -0.095 | -8.915
-12.5 | -0.551 | 0.02384 | -0.115 | -23.105
-12 | -0.547 | 0.01999 | -0.117 | -27.388
-11.5 | -0.535 | 0.01797 | -0.119 | -29.749
-11 | -0.515 | 0.01642 | -0.12 | -31.346
-10.5 | -0.488 | 0.01541 | -0.121 | -31.689
-10 | -0.456 | 0.01462 | -0.121 | -31.21
-9.5 | -0.419 | 0.01382 | -0.122 | -30.327
-9 | -0.378 | 0.0131 | -0.123 | -28.832
-8.5 | -0.352 | 0.00851 | -0.132 | -41.331
-8 | -0.301 | 0.0078 | -0.133 | -38.549
-7.5 | -0.246 | 0.00756 | -0.133 | -32.541
-7 | -0.189 | 0.00768 | -0.134 | -24.617
-6.5 | -0.13 | 0.00752 | -0.135 | -17.293
-6 | -0.07 | 0.0085 | -0.135 | -8.218
-5.5 | -0.009 | 0.00878 | -0.136 | -0.995
-5 | 0.053 | 0.00867 | -0.136 | 6.127
-4.5 | 0.115 | 0.00854 | -0.137 | 13.512
-4 | 0.178 | 0.00826 | -0.137 | 21.56
-3.5 | 0.241 | 0.00821 | -0.138 | 29.346
-3 | 0.304 | 0.00809 | -0.138 | 37.591
-2.5 | 0.367 | 0.00825 | -0.139 | 44.453
-2 | 0.429 | 0.00832 | -0.139 | 51.591
-1.5 | 0.492 | 0.00827 | -0.139 | 59.417
-1 | 0.554 | 0.00841 | -0.14 | 65.868
-0.5 | 0.616 | 0.00852 | -0.14 | 72.3
0 | 0.678 | 0.00875 | -0.141 | 77.491
0.5 | 0.74 | 0.00878 | -0.141 | 84.271
1 | 0.802 | 0.009 | -0.142 | 89.161
1.5 | 0.864 | 0.00914 | -0.142 | 94.483
2 | 0.925 | 0.00962 | -0.142 | 96.155
2.5 | 0.986 | 0.01001 | -0.143 | 98.509
3 | 1.047 | 0.01046 | -0.143 | 100.103
3.5 | 1.108 | 0.01088 | -0.143 | 101.825
4 | 1.168 | 0.01143 | -0.144 | 102.178
4.5 | 1.227 | 0.01196 | -0.144 | 102.632
5 | 1.286 | 0.01243 | -0.144 | 103.423
5.5 | 1.343 | 0.01313 | -0.145 | 102.297
6 | 1.399 | 0.01385 | -0.145 | 101.045
6.5 | 1.453 | 0.01444 | -0.145 | 100.613
7 | 1.505 | 0.01518 | -0.145 | 99.156
7.5 | 1.554 | 0.01598 | -0.146 | 97.25
8 | 1.602 | 0.01694 | -0.146 | 94.587
8.5 | 1.647 | 0.01811 | -0.146 | 90.925
9 | 1.686 | 0.0125 | -0.146 | 134.908
9.5 | 1.721 | 0.01312 | -0.146 | 131.181
10 | 1.75 | 0.0138 | -0.146 | 126.818
10.5 | 1.77 | 0.01453 | -0.147 | 121.83
11 | 1.783 | 0.01458 | -0.147 | 122.265
11.5 | 1.789 | 0.01543 | -0.147 | 115.921
12 | 1.781 | 0.01996 | -0.147 | 89.211
12.5 | 1.762 | 0.02136 | -0.147 | 82.485
13 | 1.698 | 0.02386 | -0.144 | 71.17
13.5 | 1.639 | 0.02701 | -0.142 | 60.696
14 | 1.574 | 0.03081 | -0.14 | 51.106
14.5 | 1.5 | 0.03558 | -0.138 | 42.17
15 | 1.43 | 0.03926 | -0.137 | 36.428
15.5 | 1.337 | 0.04667 | -0.134 | 28.655
16 | 1.239 | 0.05471 | -0.132 | 22.645
16.5 | 1.132 | 0.0661 | -0.128 | 17.127

## 110. Re 10M Mach 0.25 (2)
BIGFOIL.COM POLAR EXPORT
DU 80-141
DU 80-141 |  |  |  | Cl Max: | 1.8438 | at alpha= | 17 | deg
XFOIL ncrit=9 |  |  |  | L/D Max: | 158.847 | at alpha= | 4.5 | deg
Re: | 10000000 |  |  | Cd Min: | 0.00463 | at alpha= | 0.5 | deg
Mach: | 0.25 |  |  | Cl=0 at alpha= | -4.7367 | deg
|  |  |  | @ Cl=0.1, Cd= | 0.0058621
|  |  |  | @ Cl=0.4, Cd= | 0.0049562
|  |  |  | @ Cl=0.6, Cd= | 0.0046305
alpha (deg) | Cl | Cd | Cm | Cl/Cd
-20 | -0.6357 | 0.22984 | 0.0226 | -2.7658
-19.5 | -0.7295 | 0.1856 | 0.0026 | -3.9305
-19 | -0.7846 | 0.16287 | -0.0108 | -4.8173
-18.5 | -0.845 | 0.14165 | -0.0238 | -5.9654
-18 | -1.0409 | 0.10038 | -0.0517 | -10.3696
-17.5 | -1.1569 | 0.07508 | -0.0688 | -15.4089
-17 | -1.2158 | 0.05816 | -0.0814 | -20.9044
-16.5 | -1.2427 | 0.04543 | -0.0927 | -27.3542
-16 | -1.245 | 0.03705 | -0.1001 | -33.6032
-15.5 | -1.2345 | 0.02989 | -0.1077 | -41.3014
-15 | -1.1672 | 0.02494 | -0.1195 | -46.8003
-14.5 | -1.1844 | 0.02182 | -0.1124 | -54.2805
-14 | -1.1569 | 0.01842 | -0.1138 | -62.8067
-13.5 | -1.0843 | 0.01553 | -0.1208 | -69.8197
-13 | -1.0435 | 0.01397 | -0.1185 | -74.6958
-12.5 | -0.9869 | 0.01255 | -0.1184 | -78.6375
-12 | -0.8679 | 0.01152 | -0.1303 | -75.3385
-11.5 | -0.7922 | 0.01084 | -0.1336 | -73.0812
-11 | -0.7304 | 0.0103 | -0.1338 | -70.9126
-10.5 | -0.6724 | 0.00972 | -0.1333 | -69.177
-9.5 | -0.5581 | 0.00854 | -0.1319 | -65.3513
-9 | -0.4998 | 0.00814 | -0.1313 | -61.4005
-8.5 | -0.4411 | 0.00776 | -0.1309 | -56.8428
-8 | -0.3822 | 0.00743 | -0.1305 | -51.4401
-7.5 | -0.3237 | 0.00716 | -0.1301 | -45.2095
-7 | -0.2654 | 0.0069 | -0.1297 | -38.4638
-6.5 | -0.2068 | 0.00669 | -0.1294 | -30.9118
-6 | -0.148 | 0.00652 | -0.1291 | -22.6994
-5.5 | -0.0895 | 0.00633 | -0.1288 | -14.139
-5 | -0.0308 | 0.00618 | -0.1286 | -4.9838
-4.5 | 0.0277 | 0.00605 | -0.1284 | 4.5785
-4 | 0.0861 | 0.00591 | -0.1282 | 14.5685
-3.5 | 0.1442 | 0.00571 | -0.128 | 25.2539
-3 | 0.2025 | 0.00553 | -0.1279 | 36.6184
-2.5 | 0.2607 | 0.00538 | -0.1277 | 48.4572
-2 | 0.3188 | 0.00528 | -0.1275 | 60.3788
-1.5 | 0.3749 | 0.00504 | -0.1272 | 74.3849
-1 | 0.4318 | 0.00485 | -0.1269 | 89.0309
-0.5 | 0.4884 | 0.00467 | -0.1265 | 104.5824
0.5 | 0.6013 | 0.00463 | -0.1256 | 129.8704
1 | 0.6588 | 0.00477 | -0.1252 | 138.1132
1.5 | 0.7156 | 0.00497 | -0.1247 | 143.9839
2 | 0.7724 | 0.00515 | -0.1242 | 149.9806
2.5 | 0.828 | 0.00543 | -0.1234 | 152.4862
3 | 0.8839 | 0.00566 | -0.1226 | 156.1661
3.5 | 0.9386 | 0.00595 | -0.1217 | 157.7479
4 | 0.9929 | 0.00626 | -0.1206 | 158.6102
4.5 | 1.0468 | 0.00659 | -0.1194 | 158.8467
5 | 1.0993 | 0.00698 | -0.1179 | 157.4928
5.5 | 1.1526 | 0.00732 | -0.1166 | 157.459
6 | 1.2029 | 0.00777 | -0.1147 | 154.8134
6.5 | 1.2545 | 0.00815 | -0.113 | 153.9264
7 | 1.3045 | 0.00859 | -0.1109 | 151.8626
7.5 | 1.3532 | 0.00905 | -0.1086 | 149.5249
8 | 1.4002 | 0.00957 | -0.106 | 146.3114
8.5 | 1.4466 | 0.01008 | -0.1031 | 143.5119
9 | 1.4894 | 0.01063 | -0.0996 | 140.1129
9.5 | 1.5223 | 0.01125 | -0.0942 | 135.3156
10 | 1.5561 | 0.01195 | -0.089 | 130.2176
10.5 | 1.5909 | 0.01261 | -0.0841 | 126.1618
11 | 1.6259 | 0.01329 | -0.0793 | 122.3401
11.5 | 1.6602 | 0.014 | -0.0746 | 118.5857
12 | 1.6912 | 0.01482 | -0.0695 | 114.1161
12.5 | 1.7181 | 0.01583 | -0.064 | 108.5344
13 | 1.7457 | 0.01689 | -0.0589 | 103.357
13.5 | 1.7667 | 0.01834 | -0.0534 | 96.3304
14 | 1.7857 | 0.02007 | -0.0483 | 88.9736
14.5 | 1.8036 | 0.02209 | -0.0436 | 81.6478
15 | 1.8159 | 0.02471 | -0.0392 | 73.4885
15.5 | 1.8293 | 0.02758 | -0.0355 | 66.327
16 | 1.8354 | 0.03126 | -0.0322 | 58.714
16.5 | 1.8417 | 0.03523 | -0.0295 | 52.2765
17 | 1.8438 | 0.03992 | -0.0275 | 46.1874
17.5 | 1.8405 | 0.04554 | -0.0263 | 40.415
18 | 1.839 | 0.05142 | -0.026 | 35.7643
18.5 | 1.8306 | 0.0585 | -0.0266 | 31.2923
19 | 1.8151 | 0.06687 | -0.0283 | 27.1437
20 | 1.7834 | 0.08521 | -0.0343 | 20.9295

## 111. Re 10M Mach 0.50 (1)
BIGFOIL.COM POLAR EXPORT
DU 80-141
DU 80-141 |  |  |  | Cl Max: | 1.692 | at alpha= | 8.5 | deg
JavaFoil+Calcfoil stall+Eppler ext transition |  |  |  | L/D Max: | 135.273 | at alpha= | 6.5 | deg
Re: | 10000000 |  |  | Cd Min: | 0.00761 | at alpha= | -4 | deg
Mach: | 0.5 |  |  | Cl=0 at alpha= | -5.4275 | deg
|  |  |  | @ Cl=0.1, Cd= | 0.007703
|  |  |  | @ Cl=0.4, Cd= | 0.0089256
|  |  |  | @ Cl=0.6, Cd= | 0.0092576
alpha (deg) | Cl | Cd | Cm | Cl/Cd
-20 | -0.802 | 0.14877 | -0.077 | -5.391
-19.5 | -0.775 | 0.14431 | -0.077 | -5.371
-19 | -0.752 | 0.13915 | -0.081 | -5.403
-18.5 | -0.723 | 0.13456 | -0.08 | -5.376
-18 | -0.694 | 0.13179 | -0.077 | -5.266
-17.5 | -0.666 | 0.12506 | -0.076 | -5.328
-17 | -0.64 | 0.11614 | -0.078 | -5.514
-16.5 | -0.614 | 0.11778 | -0.079 | -5.211
-16 | -0.585 | 0.11365 | -0.077 | -5.147
-15.5 | -0.56 | 0.10324 | -0.081 | -5.421
-15 | -0.534 | 0.09483 | -0.084 | -5.631
-14.5 | -0.502 | 0.10441 | -0.076 | -4.811
-14 | -0.475 | 0.09566 | -0.077 | -4.969
-13.5 | -0.452 | 0.08318 | -0.086 | -5.43
-13 | -0.433 | 0.06635 | -0.1 | -6.532
-12.5 | -0.391 | 0.08796 | -0.072 | -4.449
-12 | -0.365 | 0.07756 | -0.079 | -4.712
-11.5 | -0.343 | 0.06424 | -0.094 | -5.345
-11 | -0.35 | 0.0251 | -0.129 | -13.923
-10.5 | -0.323 | 0.0197 | -0.133 | -16.402
-10 | -0.255 | 0.06247 | -0.078 | -4.074
-9.5 | -0.257 | 0.02094 | -0.132 | -12.283
-9 | -0.229 | 0.01626 | -0.136 | -14.111
-8.5 | -0.175 | 0.04595 | -0.098 | -3.801
-8 | -0.269 | 0.0142 | -0.138 | -18.915
-7.5 | -0.238 | 0.01312 | -0.138 | -18.115
-7 | -0.189 | 0.01237 | -0.139 | -15.278
-6.5 | -0.132 | 0.01182 | -0.14 | -11.198
-6 | -0.076 | 0.00791 | -0.151 | -9.652
-5.5 | -0.01 | 0.00773 | -0.151 | -1.245
-5 | 0.059 | 0.00781 | -0.152 | 7.535
-4.5 | 0.128 | 0.00763 | -0.153 | 16.833
-4 | 0.199 | 0.00761 | -0.153 | 26.081
-3.5 | 0.269 | 0.00895 | -0.154 | 30.042
-3 | 0.339 | 0.00896 | -0.154 | 37.891
-2.5 | 0.41 | 0.00892 | -0.155 | 45.934
-2 | 0.479 | 0.00896 | -0.155 | 53.515
-1.5 | 0.549 | 0.00909 | -0.156 | 60.412
-1 | 0.619 | 0.00932 | -0.156 | 66.357
-0.5 | 0.688 | 0.00955 | -0.157 | 72.011
0 | 0.757 | 0.00974 | -0.157 | 77.766
0.5 | 0.826 | 0.00992 | -0.158 | 83.34
1 | 0.895 | 0.01021 | -0.158 | 87.657
1.5 | 0.964 | 0.01054 | -0.159 | 91.425
2 | 1.032 | 0.01118 | -0.159 | 92.297
2.5 | 1.1 | 0.01171 | -0.16 | 93.878
3 | 1.167 | 0.01243 | -0.16 | 93.898
3.5 | 1.233 | 0.01305 | -0.16 | 94.536
4 | 1.299 | 0.01365 | -0.161 | 95.143
4.5 | 1.363 | 0.01457 | -0.161 | 93.591
5 | 1.426 | 0.01546 | -0.161 | 92.275
5.5 | 1.487 | 0.01676 | -0.162 | 88.727
6 | 1.543 | 0.0134 | -0.162 | 115.163
6.5 | 1.592 | 0.01177 | -0.162 | 135.273
7 | 1.635 | 0.01258 | -0.162 | 129.961
7.5 | 1.668 | 0.01365 | -0.163 | 122.247
8 | 1.69 | 0.01433 | -0.163 | 117.91
8.5 | 1.692 | 0.01559 | -0.163 | 108.509
9 | 1.654 | 0.02127 | -0.163 | 77.755
9.5 | 1.473 | 0.02514 | -0.159 | 58.603
10 | 0.99 | 0.0354 | -0.152 | 27.966
10.5 | 1.003 | 0.04237 | -0.148 | 23.662
11 | 1.003 | 0.05507 | -0.141 | 18.21
11.5 | 1.062 | 0.04448 | -0.148 | 23.874
12 | 1.094 | 0.04403 | -0.148 | 24.854
12.5 | 1.105 | 0.05362 | -0.144 | 20.612
13 | 1.129 | 0.05518 | -0.143 | 20.461
13.5 | 1.158 | 0.05959 | -0.143 | 19.425

## 112. Re 10M Mach 0.50 (2)
BIGFOIL.COM POLAR EXPORT
DU 80-141
DU 80-141 |  |  |  | Cl Max: | 1.7838 | at alpha= | 13 | deg
XFOIL ncrit=9 |  |  |  | L/D Max: | 165.157 | at alpha= | 3.5 | deg
Re: | 10000000 |  |  | Cd Min: | 0.00476 | at alpha= | 0 | deg
Mach: | 0.5 |  |  | Cl=0 at alpha= | -99 | deg
|  |  |  | @ Cl=0.1, Cd= | 0.00476
|  |  |  | @ Cl=0.4, Cd= | 0.00476
|  |  |  | @ Cl=0.6, Cd= | 0.00476
alpha (deg) | Cl | Cd | Cm | Cl/Cd
0 | 0.6017 | 0.00476 | -0.1356 | 126.4076
0.5 | 0.666 | 0.00479 | -0.1347 | 139.0397
1 | 0.7312 | 0.00499 | -0.1338 | 146.5331
1.5 | 0.7964 | 0.00521 | -0.1328 | 152.8599
2 | 0.8607 | 0.00545 | -0.1316 | 157.9266
2.5 | 0.9251 | 0.00571 | -0.1302 | 162.014
3 | 0.9879 | 0.00605 | -0.1285 | 163.2893
3.5 | 1.0504 | 0.00636 | -0.1265 | 165.1572
4 | 1.111 | 0.00675 | -0.124 | 164.5926
4.5 | 1.1705 | 0.00719 | -0.1211 | 162.7955
5 | 1.23 | 0.00761 | -0.1179 | 161.6294
5.5 | 1.2865 | 0.00809 | -0.1141 | 159.0235
6 | 1.3375 | 0.00852 | -0.1089 | 156.9836
6.5 | 1.3871 | 0.00908 | -0.1033 | 152.7643
7 | 1.4323 | 0.00976 | -0.0969 | 146.752
7.5 | 1.4795 | 0.01043 | -0.0907 | 141.8504
8 | 1.5244 | 0.01118 | -0.0841 | 136.3506
8.5 | 1.5625 | 0.01215 | -0.0765 | 128.6008
9 | 1.5944 | 0.01338 | -0.0683 | 119.1629
9.5 | 1.6204 | 0.01493 | -0.0598 | 108.5332
10 | 1.6516 | 0.01656 | -0.0524 | 99.7343
10.5 | 1.6832 | 0.0185 | -0.0457 | 90.9838
11 | 1.7093 | 0.02107 | -0.0393 | 81.1248
11.5 | 1.7383 | 0.02389 | -0.0338 | 72.7627
12 | 1.7609 | 0.02743 | -0.0286 | 64.1961
12.5 | 1.7766 | 0.0317 | -0.0239 | 56.0442
13 | 1.7838 | 0.03698 | -0.0201 | 48.2369
13.5 | 1.7735 | 0.04405 | -0.0175 | 40.2611
14 | 1.7469 | 0.05315 | -0.0172 | 32.8674
14.5 | 1.7111 | 0.06388 | -0.0191 | 26.7862
15 | 1.6712 | 0.07592 | -0.0233 | 22.0126
15.5 | 1.6302 | 0.08896 | -0.0294 | 18.3251
16 | 1.5896 | 0.10277 | -0.037 | 15.4675
16.5 | 1.5532 | 0.11669 | -0.0454 | 13.3105
17 | 1.5183 | 0.13086 | -0.0546 | 11.6025
17.5 | 1.4869 | 0.14481 | -0.0643 | 10.2679
18 | 1.4598 | 0.15846 | -0.074 | 9.2124

## 113. Re 12M Mach 0.00 (1)
BIGFOIL.COM POLAR EXPORT
DU 80-141
DU 80-141 |  |  |  | Cl Max: | 1.823 | at alpha= | 13 | deg
JavaFoil+Calcfoil stall+Eppler ext transition |  |  |  | L/D Max: | 135.749 | at alpha= | 10.5 | deg
Re: | 12000000 |  |  | Cd Min: | 0.0075 | at alpha= | -7.5 | deg
Mach: | 0 |  |  | Cl=0 at alpha= | -5.4322 | deg
|  |  |  | @ Cl=0.1, Cd= | 0.0081934
|  |  |  | @ Cl=0.4, Cd= | 0.0081333
|  |  |  | @ Cl=0.6, Cd= | 0.0084655
alpha (deg) | Cl | Cd | Cm | Cl/Cd
-19.5 | -0.555 | 0.1389 | -0.069 | -3.998
-19 | -0.567 | 0.13237 | -0.07 | -4.28
-18.5 | -0.577 | 0.12499 | -0.071 | -4.619
-18 | -0.587 | 0.11841 | -0.072 | -4.955
-17.5 | -0.595 | 0.11126 | -0.074 | -5.351
-17 | -0.604 | 0.10198 | -0.077 | -5.923
-16.5 | -0.611 | 0.09318 | -0.08 | -6.559
-16 | -0.622 | 0.07915 | -0.087 | -7.853
-15.5 | -0.634 | 0.06323 | -0.093 | -10.021
-15 | -0.665 | 0.03486 | -0.106 | -19.08
-14.5 | -0.667 | 0.02814 | -0.109 | -23.716
-14 | -0.662 | 0.02468 | -0.11 | -26.805
-13.5 | -0.651 | 0.022 | -0.112 | -29.609
-13 | -0.637 | 0.01964 | -0.113 | -32.451
-12.5 | -0.618 | 0.01817 | -0.114 | -34.005
-12 | -0.594 | 0.01695 | -0.115 | -35.043
-11.5 | -0.566 | 0.01584 | -0.116 | -35.774
-11 | -0.535 | 0.01499 | -0.116 | -35.683
-10.5 | -0.5 | 0.01421 | -0.117 | -35.175
-10 | -0.475 | 0.01017 | -0.122 | -46.637
-9.5 | -0.444 | 0.00851 | -0.127 | -52.216
-9 | -0.397 | 0.00777 | -0.127 | -51.171
-8.5 | -0.347 | 0.00752 | -0.128 | -46.192
-8 | -0.295 | 0.00764 | -0.129 | -38.642
-7.5 | -0.241 | 0.0075 | -0.129 | -32.092
-7 | -0.184 | 0.00832 | -0.13 | -22.148
-6.5 | -0.127 | 0.00823 | -0.13 | -15.364
-6 | -0.068 | 0.00854 | -0.131 | -7.943
-5.5 | -0.008 | 0.00841 | -0.131 | -1.008
-5 | 0.051 | 0.00833 | -0.132 | 6.184
-4.5 | 0.112 | 0.00816 | -0.132 | 13.702
-4 | 0.173 | 0.00799 | -0.133 | 21.603
-3.5 | 0.233 | 0.00797 | -0.133 | 29.272
-3 | 0.294 | 0.00792 | -0.134 | 37.155
-2.5 | 0.355 | 0.00803 | -0.134 | 44.211
-2 | 0.416 | 0.00817 | -0.135 | 50.9
-1.5 | 0.476 | 0.00833 | -0.135 | 57.166
-1 | 0.536 | 0.00825 | -0.135 | 65.023
-0.5 | 0.597 | 0.00847 | -0.136 | 70.468
0 | 0.657 | 0.00838 | -0.136 | 78.403
0.5 | 0.717 | 0.00859 | -0.137 | 83.491
1 | 0.777 | 0.0087 | -0.137 | 89.277
1.5 | 0.837 | 0.00902 | -0.137 | 92.712
2 | 0.896 | 0.00933 | -0.138 | 96.049
2.5 | 0.956 | 0.00958 | -0.138 | 99.789
3 | 1.015 | 0.00998 | -0.138 | 101.711
3.5 | 1.073 | 0.0103 | -0.139 | 104.239
4 | 1.132 | 0.01073 | -0.139 | 105.483
4.5 | 1.19 | 0.01119 | -0.139 | 106.321
5 | 1.247 | 0.01163 | -0.14 | 107.16
5.5 | 1.303 | 0.01221 | -0.14 | 106.739
6 | 1.358 | 0.01283 | -0.14 | 105.889
6.5 | 1.411 | 0.01324 | -0.141 | 106.636
7 | 1.463 | 0.01385 | -0.141 | 105.643
7.5 | 1.513 | 0.01455 | -0.141 | 104.017
8 | 1.562 | 0.0153 | -0.141 | 102.052
8.5 | 1.609 | 0.01622 | -0.141 | 99.138
9 | 1.652 | 0.0171 | -0.142 | 96.612
9.5 | 1.692 | 0.0179 | -0.142 | 94.548
10 | 1.728 | 0.019 | -0.142 | 90.937
10.5 | 1.757 | 0.01294 | -0.142 | 135.749
11 | 1.782 | 0.01353 | -0.142 | 131.756
11.5 | 1.803 | 0.01416 | -0.142 | 127.374
12 | 1.816 | 0.01419 | -0.142 | 127.994
12.5 | 1.822 | 0.01494 | -0.142 | 121.96
13 | 1.823 | 0.01577 | -0.142 | 115.562
13.5 | 1.818 | 0.02013 | -0.143 | 90.299
14 | 1.791 | 0.02158 | -0.141 | 83.007
14.5 | 1.753 | 0.02387 | -0.139 | 73.421
15 | 1.716 | 0.02653 | -0.138 | 64.67
15.5 | 1.677 | 0.02949 | -0.136 | 56.861
16 | 1.632 | 0.03308 | -0.135 | 49.35
16.5 | 1.586 | 0.03695 | -0.134 | 42.932
17 | 1.545 | 0.0398 | -0.133 | 38.821
17.5 | 1.492 | 0.04525 | -0.131 | 32.98
18 | 1.44 | 0.05084 | -0.13 | 28.321

## 114. Re 12M Mach 0.00 (2)
BIGFOIL.COM POLAR EXPORT
DU 80-141
DU 80-141 |  |  |  | Cl Max: | 1.9026 | at alpha= | 19.5 | deg
XFOIL ncrit=9 |  |  |  | L/D Max: | 159.163 | at alpha= | 5 | deg
Re: | 12000000 |  |  | Cd Min: | 0.00458 | at alpha= | 0.5 | deg
Mach: | 0 |  |  | Cl=0 at alpha= | -4.8077 | deg
|  |  |  | @ Cl=0.1, Cd= | 0.005659
|  |  |  | @ Cl=0.4, Cd= | 0.0048892
|  |  |  | @ Cl=0.6, Cd= | 0.004607
alpha (deg) | Cl | Cd | Cm | Cl/Cd
-19 | -1.5259 | 0.03193 | -0.0825 | -47.7889
-18.5 | -1.5074 | 0.02835 | -0.0845 | -53.1711
-18 | -1.4823 | 0.025 | -0.0873 | -59.292
-17.5 | -1.4507 | 0.02232 | -0.0897 | -64.9955
-17 | -1.4079 | 0.0198 | -0.0941 | -71.1061
-16.5 | -1.3385 | 0.01762 | -0.1024 | -75.9648
-16 | -1.309 | 0.01566 | -0.1015 | -83.5888
-15.5 | -1.2556 | 0.01439 | -0.1034 | -87.255
-15 | -1.1944 | 0.01337 | -0.1062 | -89.3343
-14.5 | -1.1282 | 0.01243 | -0.1098 | -90.7643
-14 | -1.0622 | 0.01163 | -0.1131 | -91.3328
-13.5 | -1.0291 | 0.01102 | -0.1092 | -93.3848
-13 | -0.9751 | 0.01036 | -0.1095 | -94.1216
-12.5 | -0.8658 | 0.00999 | -0.1216 | -86.6667
-12 | -0.7924 | 0.00966 | -0.1261 | -82.029
-11.5 | -0.7364 | 0.00929 | -0.1267 | -79.268
-11 | -0.683 | 0.00884 | -0.1266 | -77.2624
-10 | -0.5754 | 0.00803 | -0.1264 | -71.6563
-9.5 | -0.5209 | 0.0077 | -0.1263 | -67.6494
-9 | -0.4658 | 0.00741 | -0.1263 | -62.861
-8.5 | -0.4103 | 0.00713 | -0.1263 | -57.5456
-8 | -0.3549 | 0.00691 | -0.1262 | -51.3603
-7.5 | -0.3001 | 0.00671 | -0.1261 | -44.7243
-7 | -0.2447 | 0.00651 | -0.126 | -37.5883
-6 | -0.1332 | 0.0062 | -0.1258 | -21.4839
-5.5 | -0.0774 | 0.00606 | -0.1257 | -12.7723
-5 | -0.0215 | 0.00594 | -0.1256 | -3.6195
-4.5 | 0.0344 | 0.00583 | -0.1255 | 5.9005
-4 | 0.0904 | 0.00569 | -0.1255 | 15.8875
-3.5 | 0.1462 | 0.00551 | -0.1254 | 26.5336
-3 | 0.2021 | 0.00537 | -0.1253 | 37.635
-2.5 | 0.2579 | 0.00525 | -0.1252 | 49.1238
-2 | 0.3133 | 0.00518 | -0.125 | 60.4826
-1.5 | 0.3675 | 0.00499 | -0.1246 | 73.6473
-1 | 0.4223 | 0.00482 | -0.1244 | 87.6141
-0.5 | 0.4768 | 0.00468 | -0.1241 | 101.8803
0 | 0.5311 | 0.00466 | -0.1237 | 113.97
0.5 | 0.5852 | 0.00458 | -0.1233 | 127.7729
1 | 0.6401 | 0.00468 | -0.1229 | 136.7735
1.5 | 0.695 | 0.00485 | -0.1226 | 143.299
2 | 0.7494 | 0.00505 | -0.1221 | 148.396
2.5 | 0.8026 | 0.0053 | -0.1214 | 151.434
3 | 0.8569 | 0.0055 | -0.121 | 155.8
3.5 | 0.9095 | 0.00578 | -0.1202 | 157.3529
4 | 0.9619 | 0.00606 | -0.1194 | 158.7294
4.5 | 1.0134 | 0.00637 | -0.1185 | 159.0895
5 | 1.0648 | 0.00669 | -0.1175 | 159.1629
5.5 | 1.1152 | 0.00706 | -0.1164 | 157.9603
6 | 1.166 | 0.00738 | -0.1153 | 157.9946
6.5 | 1.2148 | 0.00779 | -0.1139 | 155.9435
7 | 1.2637 | 0.00816 | -0.1126 | 154.8652
7.5 | 1.312 | 0.00855 | -0.1111 | 153.4503
8 | 1.3592 | 0.00896 | -0.1095 | 151.6964
8.5 | 1.4056 | 0.00939 | -0.1077 | 149.6912
9 | 1.4505 | 0.00987 | -0.1057 | 146.9605
9.5 | 1.4927 | 0.01043 | -0.1032 | 143.116
10 | 1.5333 | 0.011 | -0.1005 | 139.3909
10.5 | 1.5704 | 0.01152 | -0.097 | 136.3194
11 | 1.6029 | 0.01202 | -0.0926 | 133.3527
11.5 | 1.6381 | 0.01251 | -0.0888 | 130.9432
12 | 1.671 | 0.01306 | -0.0848 | 127.9479
12.5 | 1.703 | 0.01368 | -0.0808 | 124.4883
13 | 1.7349 | 0.01429 | -0.0769 | 121.4066
13.5 | 1.7627 | 0.01506 | -0.0725 | 117.0452
14 | 1.787 | 0.01597 | -0.0677 | 111.8973
14.5 | 1.8113 | 0.01693 | -0.0633 | 106.9876
15 | 1.8312 | 0.01817 | -0.0586 | 100.7815
15.5 | 1.8471 | 0.01972 | -0.0539 | 93.6663
16 | 1.8635 | 0.02141 | -0.0497 | 87.0388
16.5 | 1.8749 | 0.0236 | -0.0456 | 79.4449
17 | 1.8849 | 0.02613 | -0.042 | 72.1355
17.5 | 1.895 | 0.02892 | -0.039 | 65.5256
18 | 1.8979 | 0.03251 | -0.0362 | 58.379
18.5 | 1.9021 | 0.03629 | -0.0341 | 52.4139
19.5 | 1.9026 | 0.04557 | -0.0317 | 41.7512
20 | 1.8968 | 0.05141 | -0.0315 | 36.8955

## 115. Re 12M Mach 0.10 (1)
BIGFOIL.COM POLAR EXPORT
DU 80-141
DU 80-141 |  |  |  | Cl Max: | 1.817 | at alpha= | 12.5 | deg
JavaFoil+Calcfoil stall+Eppler ext transition |  |  |  | L/D Max: | 137.673 | at alpha= | 10 | deg
Re: | 12000000 |  |  | Cd Min: | 0.00756 | at alpha= | -8.5 | deg
Mach: | 0.1 |  |  | Cl=0 at alpha= | -5.4262 | deg
|  |  |  | @ Cl=0.1, Cd= | 0.008244
|  |  |  | @ Cl=0.4, Cd= | 0.0081705
|  |  |  | @ Cl=0.6, Cd= | 0.00851
alpha (deg) | Cl | Cd | Cm | Cl/Cd
-19.5 | -0.512 | 0.14166 | -0.068 | -3.616
-19 | -0.526 | 0.13493 | -0.069 | -3.9
-18.5 | -0.539 | 0.12847 | -0.07 | -4.199
-18 | -0.552 | 0.12122 | -0.071 | -4.553
-17.5 | -0.563 | 0.11469 | -0.072 | -4.907
-17 | -0.573 | 0.10787 | -0.074 | -5.309
-16.5 | -0.582 | 0.09898 | -0.077 | -5.882
-16 | -0.59 | 0.09026 | -0.081 | -6.539
-15.5 | -0.601 | 0.07637 | -0.087 | -7.872
-15 | -0.617 | 0.05748 | -0.096 | -10.734
-14.5 | -0.647 | 0.03136 | -0.108 | -20.638
-14 | -0.647 | 0.02617 | -0.11 | -24.714
-13.5 | -0.639 | 0.02314 | -0.112 | -27.634
-13 | -0.629 | 0.02012 | -0.114 | -31.254
-12.5 | -0.611 | 0.01845 | -0.115 | -33.136
-12 | -0.589 | 0.01723 | -0.115 | -34.207
-11.5 | -0.563 | 0.01605 | -0.116 | -35.111
-11 | -0.533 | 0.01514 | -0.117 | -35.216
-10.5 | -0.499 | 0.01433 | -0.118 | -34.815
-10 | -0.461 | 0.01361 | -0.118 | -33.892
-9.5 | -0.436 | 0.00912 | -0.125 | -47.855
-9 | -0.398 | 0.00762 | -0.128 | -52.213
-8.5 | -0.348 | 0.00756 | -0.129 | -46.08
-8 | -0.296 | 0.00772 | -0.129 | -38.368
-7.5 | -0.241 | 0.00756 | -0.13 | -31.936
-7 | -0.185 | 0.00838 | -0.13 | -22.064
-6.5 | -0.127 | 0.00829 | -0.131 | -15.328
-6 | -0.068 | 0.0086 | -0.131 | -7.923
-5.5 | -0.009 | 0.00848 | -0.132 | -1.004
-5 | 0.052 | 0.00838 | -0.132 | 6.177
-4.5 | 0.112 | 0.00821 | -0.133 | 13.7
-4 | 0.173 | 0.00805 | -0.133 | 21.541
-3.5 | 0.235 | 0.00798 | -0.134 | 29.378
-3 | 0.296 | 0.00791 | -0.134 | 37.411
-2.5 | 0.357 | 0.0081 | -0.135 | 44.082
-2 | 0.418 | 0.0082 | -0.135 | 50.968
-1.5 | 0.478 | 0.00836 | -0.136 | 57.2
-1 | 0.539 | 0.00826 | -0.136 | 65.287
-0.5 | 0.6 | 0.00851 | -0.137 | 70.455
0 | 0.66 | 0.00842 | -0.137 | 78.358
0.5 | 0.721 | 0.00864 | -0.137 | 83.388
1 | 0.781 | 0.00872 | -0.138 | 89.531
1.5 | 0.841 | 0.00909 | -0.138 | 92.535
2 | 0.901 | 0.00935 | -0.138 | 96.277
2.5 | 0.96 | 0.00966 | -0.139 | 99.454
3 | 1.02 | 0.01002 | -0.139 | 101.744
3.5 | 1.079 | 0.01039 | -0.14 | 103.854
4 | 1.137 | 0.01083 | -0.14 | 105.035
4.5 | 1.195 | 0.0113 | -0.14 | 105.792
5 | 1.253 | 0.0117 | -0.14 | 107.06
5.5 | 1.309 | 0.01235 | -0.141 | 106.029
6 | 1.365 | 0.01292 | -0.141 | 105.648
6.5 | 1.418 | 0.01333 | -0.141 | 106.356
7 | 1.47 | 0.01403 | -0.142 | 104.771
7.5 | 1.52 | 0.01467 | -0.142 | 103.602
8 | 1.568 | 0.01543 | -0.142 | 101.624
8.5 | 1.615 | 0.01648 | -0.142 | 97.961
9 | 1.658 | 0.01731 | -0.142 | 95.801
9.5 | 1.697 | 0.01817 | -0.143 | 93.427
10 | 1.731 | 0.01257 | -0.143 | 137.673
10.5 | 1.76 | 0.01315 | -0.143 | 133.877
11 | 1.784 | 0.0137 | -0.143 | 130.167
11.5 | 1.803 | 0.01437 | -0.143 | 125.455
12 | 1.814 | 0.01443 | -0.143 | 125.659
12.5 | 1.817 | 0.0152 | -0.143 | 119.518
13 | 1.814 | 0.01614 | -0.143 | 112.386
13.5 | 1.805 | 0.02059 | -0.143 | 87.66
14 | 1.766 | 0.02241 | -0.141 | 78.807
14.5 | 1.725 | 0.02496 | -0.139 | 69.086
15 | 1.684 | 0.02781 | -0.138 | 60.552
15.5 | 1.64 | 0.03112 | -0.136 | 52.712
16 | 1.587 | 0.03556 | -0.134 | 44.629
16.5 | 1.543 | 0.03844 | -0.134 | 40.145
17 | 1.491 | 0.04273 | -0.133 | 34.898
17.5 | 1.433 | 0.04875 | -0.131 | 29.388

## 116. Re 12M Mach 0.10 (2)
BIGFOIL.COM POLAR EXPORT
DU 80-141
DU 80-141 |  |  |  | Cl Max: | 1.8962 | at alpha= | 18.5 | deg
XFOIL ncrit=9 |  |  |  | L/D Max: | 159.437 | at alpha= | 4.5 | deg
Re: | 12000000 |  |  | Cd Min: | 0.00458 | at alpha= | 0.5 | deg
Mach: | 0.1 |  |  | Cl=0 at alpha= | -4.7993 | deg
|  |  |  | @ Cl=0.1, Cd= | 0.005668
|  |  |  | @ Cl=0.4, Cd= | 0.0048944
|  |  |  | @ Cl=0.6, Cd= | 0.0046039
alpha (deg) | Cl | Cd | Cm | Cl/Cd
-20 | -1.4952 | 0.04789 | -0.0806 | -31.2215
-19.5 | -1.4924 | 0.04249 | -0.0827 | -35.1236
-19 | -1.4945 | 0.03709 | -0.0844 | -40.2939
-18.5 | -1.4864 | 0.03289 | -0.0856 | -45.1931
-18 | -1.47 | 0.02843 | -0.0889 | -51.7059
-17.5 | -1.4466 | 0.02495 | -0.0913 | -57.98
-17 | -1.4074 | 0.022 | -0.0954 | -63.9727
-16.5 | -1.3486 | 0.01954 | -0.1021 | -69.0174
-16 | -1.32 | 0.017 | -0.1028 | -77.6471
-15.5 | -1.2679 | 0.01523 | -0.1053 | -83.2502
-15 | -1.207 | 0.01403 | -0.1081 | -86.0299
-14.5 | -1.1405 | 0.01293 | -0.1116 | -88.2057
-14 | -1.0739 | 0.01199 | -0.1148 | -89.5663
-13.5 | -1.0406 | 0.01132 | -0.1108 | -91.9258
-13 | -0.9848 | 0.01059 | -0.1112 | -92.9934
-12.5 | -0.8754 | 0.01019 | -0.123 | -85.9078
-11.5 | -0.7442 | 0.00943 | -0.1279 | -78.9183
-11 | -0.69 | 0.00898 | -0.1278 | -76.8374
-10 | -0.5813 | 0.00813 | -0.1274 | -71.5006
-9.5 | -0.5263 | 0.00778 | -0.1272 | -67.6478
-9 | -0.4707 | 0.00747 | -0.1271 | -63.012
-8.5 | -0.4147 | 0.00718 | -0.1271 | -57.7577
-8 | -0.3587 | 0.00696 | -0.127 | -51.5374
-7.5 | -0.3034 | 0.00675 | -0.1267 | -44.9481
-7 | -0.2476 | 0.00654 | -0.1266 | -37.8593
-6.5 | -0.1914 | 0.00638 | -0.1265 | -30
-6 | -0.1352 | 0.00623 | -0.1264 | -21.7014
-5.5 | -0.0789 | 0.00607 | -0.1263 | -12.9984
-5 | -0.0226 | 0.00595 | -0.1262 | -3.7983
-4.5 | 0.0337 | 0.00584 | -0.126 | 5.7705
-4 | 0.09 | 0.0057 | -0.126 | 15.7895
-3.5 | 0.1463 | 0.00552 | -0.1259 | 26.5036
-3 | 0.2026 | 0.00538 | -0.1258 | 37.658
-2.5 | 0.2587 | 0.00526 | -0.1256 | 49.1825
-2 | 0.3144 | 0.00518 | -0.1254 | 60.695
-1.5 | 0.369 | 0.00499 | -0.1251 | 73.9479
-1 | 0.4241 | 0.00482 | -0.1249 | 87.9876
-0.5 | 0.479 | 0.00468 | -0.1245 | 102.3504
0 | 0.5335 | 0.00466 | -0.1241 | 114.485
0.5 | 0.588 | 0.00458 | -0.1237 | 128.3843
1 | 0.6432 | 0.00469 | -0.1233 | 137.1429
1.5 | 0.6984 | 0.00485 | -0.1229 | 144
2 | 0.7532 | 0.00505 | -0.1225 | 149.1485
2.5 | 0.8067 | 0.00531 | -0.1218 | 151.9209
3 | 0.8614 | 0.00551 | -0.1213 | 156.3339
3.5 | 0.9143 | 0.00579 | -0.1205 | 157.9102
4 | 0.9669 | 0.00607 | -0.1197 | 159.2916
4.5 | 1.0188 | 0.00639 | -0.1187 | 159.4366
5 | 1.0705 | 0.00672 | -0.1177 | 159.3006
5.5 | 1.1213 | 0.00708 | -0.1165 | 158.3757
6 | 1.1723 | 0.00741 | -0.1154 | 158.2051
6.5 | 1.2213 | 0.00783 | -0.1139 | 155.977
7 | 1.2705 | 0.0082 | -0.1125 | 154.939
7.5 | 1.319 | 0.0086 | -0.1109 | 153.3721
8 | 1.3665 | 0.00902 | -0.1092 | 151.4967
8.5 | 1.4131 | 0.00945 | -0.1073 | 149.5344
9 | 1.4579 | 0.00995 | -0.1051 | 146.5226
9.5 | 1.4994 | 0.01054 | -0.1023 | 142.2581
10 | 1.5405 | 0.0111 | -0.0994 | 138.7838
10.5 | 1.5741 | 0.0116 | -0.095 | 135.6983
11 | 1.6081 | 0.01215 | -0.0908 | 132.3539
11.5 | 1.6429 | 0.01265 | -0.0868 | 129.8735
12 | 1.6766 | 0.01324 | -0.0828 | 126.6314
12.5 | 1.7079 | 0.01389 | -0.0785 | 122.959
13 | 1.7396 | 0.01454 | -0.0745 | 119.6424
13.5 | 1.766 | 0.01539 | -0.0697 | 114.7498
14 | 1.7906 | 0.01635 | -0.065 | 109.5168
14.5 | 1.8137 | 0.01743 | -0.0604 | 104.0562
15 | 1.8315 | 0.01885 | -0.0554 | 97.1618
15.5 | 1.8481 | 0.0205 | -0.0508 | 90.1512
16 | 1.8624 | 0.02246 | -0.0466 | 82.9207
16.5 | 1.8721 | 0.02494 | -0.0426 | 75.0642
17 | 1.8828 | 0.02765 | -0.0393 | 68.094
17.5 | 1.8899 | 0.03087 | -0.0364 | 61.2213
18 | 1.8918 | 0.03479 | -0.0338 | 54.3777
18.5 | 1.8962 | 0.03881 | -0.0321 | 48.8585
19.5 | 1.8899 | 0.04942 | -0.0304 | 38.2416
20 | 1.8852 | 0.05551 | -0.0306 | 33.9614

## 117. Re 12M Mach 0.25 (1)
BIGFOIL.COM POLAR EXPORT
DU 80-141
DU 80-141 |  |  |  | Cl Max: | 1.789 | at alpha= | 11.5 | deg
JavaFoil+Calcfoil stall+Eppler ext transition |  |  |  | L/D Max: | 134.339 | at alpha= | 9.5 | deg
Re: | 12000000 |  |  | Cd Min: | 0.00759 | at alpha= | -7 | deg
Mach: | 0.25 |  |  | Cl=0 at alpha= | -5.4274 | deg
|  |  |  | @ Cl=0.1, Cd= | 0.0084715
|  |  |  | @ Cl=0.4, Cd= | 0.0082585
|  |  |  | @ Cl=0.6, Cd= | 0.0086281
alpha (deg) | Cl | Cd | Cm | Cl/Cd
-17.5 | -0.269 | 0.1262 | -0.068 | -2.133
-17 | -0.312 | 0.1201 | -0.069 | -2.598
-16.5 | -0.35 | 0.11383 | -0.07 | -3.078
-16 | -0.385 | 0.10757 | -0.071 | -3.575
-15.5 | -0.414 | 0.10188 | -0.072 | -4.068
-15 | -0.44 | 0.09625 | -0.073 | -4.569
-14.5 | -0.461 | 0.08924 | -0.076 | -5.17
-14 | -0.479 | 0.08176 | -0.079 | -5.857
-13.5 | -0.491 | 0.07435 | -0.083 | -6.608
-13 | -0.53 | 0.03951 | -0.106 | -13.408
-12.5 | -0.551 | 0.02319 | -0.116 | -23.781
-12 | -0.548 | 0.01937 | -0.118 | -28.296
-11.5 | -0.535 | 0.0176 | -0.119 | -30.396
-11 | -0.515 | 0.01619 | -0.12 | -31.803
-10.5 | -0.489 | 0.01511 | -0.121 | -32.342
-10 | -0.456 | 0.0143 | -0.121 | -31.916
-9.5 | -0.419 | 0.01352 | -0.122 | -31.028
-9 | -0.39 | 0.00955 | -0.128 | -40.853
-8.5 | -0.352 | 0.00767 | -0.132 | -45.904
-8 | -0.301 | 0.0076 | -0.133 | -39.562
-7.5 | -0.246 | 0.00773 | -0.133 | -31.845
-7 | -0.189 | 0.00759 | -0.134 | -24.895
-6.5 | -0.13 | 0.00843 | -0.135 | -15.425
-6 | -0.07 | 0.00839 | -0.135 | -8.323
-5.5 | -0.009 | 0.00866 | -0.136 | -1.008
-5 | 0.053 | 0.00857 | -0.136 | 6.198
-4.5 | 0.115 | 0.00844 | -0.137 | 13.68
-4 | 0.178 | 0.00816 | -0.137 | 21.825
-3.5 | 0.241 | 0.00818 | -0.138 | 29.458
-3 | 0.304 | 0.00808 | -0.138 | 37.615
-2.5 | 0.367 | 0.0082 | -0.139 | 44.716
-2 | 0.429 | 0.00831 | -0.139 | 51.659
-1.5 | 0.492 | 0.00851 | -0.139 | 57.746
-1 | 0.554 | 0.00845 | -0.14 | 65.531
-0.5 | 0.616 | 0.00869 | -0.14 | 70.912
0 | 0.678 | 0.00865 | -0.141 | 78.417
0.5 | 0.74 | 0.00886 | -0.141 | 83.529
1 | 0.802 | 0.00895 | -0.142 | 89.586
1.5 | 0.864 | 0.00936 | -0.142 | 92.235
2 | 0.925 | 0.00965 | -0.142 | 95.818
2.5 | 0.986 | 0.00995 | -0.143 | 99.163
3 | 1.047 | 0.0104 | -0.143 | 100.697
3.5 | 1.108 | 0.0108 | -0.143 | 102.518
4 | 1.168 | 0.01123 | -0.144 | 103.96
4.5 | 1.227 | 0.01176 | -0.144 | 104.348
5 | 1.286 | 0.01231 | -0.144 | 104.43
5.5 | 1.343 | 0.01296 | -0.145 | 103.624
6 | 1.399 | 0.01361 | -0.145 | 102.82
6.5 | 1.453 | 0.01417 | -0.145 | 102.566
7 | 1.505 | 0.01488 | -0.145 | 101.139
7.5 | 1.554 | 0.01566 | -0.146 | 99.256
8 | 1.602 | 0.01661 | -0.146 | 96.426
8.5 | 1.647 | 0.01781 | -0.146 | 92.477
9 | 1.687 | 0.01879 | -0.146 | 89.816
9.5 | 1.721 | 0.01281 | -0.146 | 134.339
10 | 1.75 | 0.01342 | -0.147 | 130.38
10.5 | 1.77 | 0.0142 | -0.147 | 124.651
11 | 1.783 | 0.01493 | -0.147 | 119.469
11.5 | 1.789 | 0.01498 | -0.147 | 119.477
12 | 1.781 | 0.01599 | -0.147 | 111.422
12.5 | 1.762 | 0.02077 | -0.147 | 84.861
13 | 1.707 | 0.02285 | -0.145 | 74.733
13.5 | 1.645 | 0.02594 | -0.142 | 63.409
14 | 1.579 | 0.02959 | -0.14 | 53.371
14.5 | 1.502 | 0.03456 | -0.138 | 43.458
15 | 1.432 | 0.03807 | -0.137 | 37.61
15.5 | 1.342 | 0.0444 | -0.135 | 30.233
16 | 1.242 | 0.05299 | -0.132 | 23.433
16.5 | 1.136 | 0.06332 | -0.129 | 17.942

## 118. Re 12M Mach 0.25 (2)
BIGFOIL.COM POLAR EXPORT
DU 80-141
DU 80-141 |  |  |  | Cl Max: | 1.8631 | at alpha= | 17.5 | deg
XFOIL ncrit=9 |  |  |  | L/D Max: | 161.572 | at alpha= | 4.5 | deg
Re: | 12000000 |  |  | Cd Min: | 0.00461 | at alpha= | 0.5 | deg
Mach: | 0.25 |  |  | Cl=0 at alpha= | -4.7521 | deg
|  |  |  | @ Cl=0.1, Cd= | 0.005743
|  |  |  | @ Cl=0.4, Cd= | 0.0049574
|  |  |  | @ Cl=0.6, Cd= | 0.0046147
alpha (deg) | Cl | Cd | Cm | Cl/Cd
-20 | -0.705 | 0.20113 | 0.01 | -3.5052
-19.5 | -0.7539 | 0.17699 | -0.0042 | -4.2596
-19 | -0.8445 | 0.14748 | -0.0233 | -5.7262
-18.5 | -0.9852 | 0.11523 | -0.044 | -8.5499
-18 | -1.1153 | 0.08678 | -0.0641 | -12.852
-17.5 | -1.1958 | 0.06579 | -0.0803 | -18.176
-17 | -1.2352 | 0.05088 | -0.0934 | -24.2767
-16.5 | -1.2319 | 0.03949 | -0.1078 | -31.1952
-16 | -1.2041 | 0.03003 | -0.1238 | -40.0966
-15.5 | -1.233 | 0.02611 | -0.1168 | -47.2233
-15 | -1.2162 | 0.02243 | -0.1169 | -54.222
-14.5 | -1.1914 | 0.01915 | -0.1176 | -62.2141
-14 | -1.135 | 0.01585 | -0.1231 | -71.6088
-13.5 | -1.0965 | 0.01418 | -0.121 | -77.3272
-13 | -1.0372 | 0.01271 | -0.1215 | -81.605
-12.5 | -0.9291 | 0.01172 | -0.1312 | -79.2747
-12 | -0.8524 | 0.01099 | -0.1345 | -77.5614
-11.5 | -0.7891 | 0.01034 | -0.135 | -76.3153
-11 | -0.7305 | 0.00981 | -0.1345 | -74.4648
-10.5 | -0.6723 | 0.00929 | -0.1338 | -72.3681
-10 | -0.615 | 0.00873 | -0.1331 | -70.4467
-9.5 | -0.557 | 0.00825 | -0.1324 | -67.5152
-9 | -0.4987 | 0.00782 | -0.1319 | -63.7724
-8.5 | -0.4399 | 0.00746 | -0.1314 | -58.9678
-8 | -0.381 | 0.00719 | -0.131 | -52.9903
-7.5 | -0.3224 | 0.00698 | -0.1306 | -46.1891
-7 | -0.2639 | 0.00672 | -0.1302 | -39.2708
-6.5 | -0.2053 | 0.00651 | -0.1299 | -31.5361
-6 | -0.1464 | 0.00635 | -0.1296 | -23.0551
-5.5 | -0.0877 | 0.00618 | -0.1293 | -14.1909
-5 | -0.029 | 0.00605 | -0.1291 | -4.7934
-4.5 | 0.0295 | 0.00593 | -0.1289 | 4.9747
-4 | 0.088 | 0.00578 | -0.1287 | 15.2249
-3.5 | 0.1464 | 0.0056 | -0.1285 | 26.1429
-3 | 0.2047 | 0.00543 | -0.1284 | 37.698
-2.5 | 0.2629 | 0.00531 | -0.1282 | 49.5104
-2 | 0.3206 | 0.00522 | -0.128 | 61.4176
-1.5 | 0.377 | 0.00503 | -0.1276 | 74.9503
-1 | 0.434 | 0.00485 | -0.1273 | 89.4845
-0.5 | 0.4907 | 0.00471 | -0.127 | 104.1826
0 | 0.547 | 0.00469 | -0.1265 | 116.6311
0.5 | 0.6033 | 0.00461 | -0.126 | 130.8677
1 | 0.6602 | 0.00473 | -0.1256 | 139.5772
1.5 | 0.7172 | 0.0049 | -0.1251 | 146.3673
2 | 0.774 | 0.0051 | -0.1245 | 151.7647
2.5 | 0.8294 | 0.00536 | -0.1237 | 154.7388
3 | 0.8859 | 0.00557 | -0.1231 | 159.0485
3.5 | 0.9404 | 0.00588 | -0.1221 | 159.932
4 | 0.9947 | 0.00618 | -0.121 | 160.9547
4.5 | 1.0486 | 0.00649 | -0.1198 | 161.5716
5 | 1.1015 | 0.00686 | -0.1184 | 160.5685
5.5 | 1.1546 | 0.00721 | -0.1171 | 160.1387
6 | 1.2067 | 0.00759 | -0.1154 | 158.9855
6.5 | 1.257 | 0.00805 | -0.1135 | 156.1491
7 | 1.3079 | 0.00844 | -0.1116 | 154.9645
7.5 | 1.3577 | 0.00886 | -0.1095 | 153.2393
8 | 1.4058 | 0.00933 | -0.107 | 150.6752
8.5 | 1.4522 | 0.00984 | -0.1042 | 147.5813
9 | 1.495 | 0.01045 | -0.1007 | 143.0622
9.5 | 1.5289 | 0.01103 | -0.0954 | 138.6129
10 | 1.5644 | 0.01166 | -0.0904 | 134.1681
10.5 | 1.6004 | 0.01225 | -0.0857 | 130.6449
11 | 1.6367 | 0.0129 | -0.0811 | 126.876
11.5 | 1.6716 | 0.01356 | -0.0764 | 123.2743
12 | 1.7025 | 0.01438 | -0.0711 | 118.3936
12.5 | 1.7337 | 0.01521 | -0.0662 | 113.9842
13 | 1.7601 | 0.01626 | -0.0608 | 108.2472
13.5 | 1.7815 | 0.01763 | -0.0551 | 101.0493
14 | 1.803 | 0.01914 | -0.05 | 94.2006
14.5 | 1.8181 | 0.02119 | -0.0447 | 85.7999
15 | 1.8344 | 0.02347 | -0.0403 | 78.1594
15.5 | 1.8456 | 0.02634 | -0.0362 | 70.0683
16 | 1.8538 | 0.02976 | -0.0327 | 62.2917
16.5 | 1.862 | 0.03346 | -0.0299 | 55.6485
17 | 1.8611 | 0.03824 | -0.0275 | 48.6689
17.5 | 1.8631 | 0.04321 | -0.026 | 43.1173
18 | 1.8555 | 0.04954 | -0.0255 | 37.4546
18.5 | 1.8488 | 0.05627 | -0.0257 | 32.8559
19 | 1.8405 | 0.06362 | -0.0269 | 28.9296
19.5 | 1.8257 | 0.07223 | -0.0291 | 25.2762
20 | 1.8044 | 0.08217 | -0.0326 | 21.9594

## 119. Re 12M Mach 0.50 (1)
BIGFOIL.COM POLAR EXPORT
DU 80-141
DU 80-141 |  |  |  | Cl Max: | 1.692 | at alpha= | 8.5 | deg
JavaFoil+Calcfoil stall+Eppler ext transition |  |  |  | L/D Max: | 138.598 | at alpha= | 6.5 | deg
Re: | 12000000 |  |  | Cd Min: | 0.00748 | at alpha= | -4.5 | deg
Mach: | 0.5 |  |  | Cl=0 at alpha= | -5.4275 | deg
|  |  |  | @ Cl=0.1, Cd= | 0.007549
|  |  |  | @ Cl=0.4, Cd= | 0.0088613
|  |  |  | @ Cl=0.6, Cd= | 0.0092903
alpha (deg) | Cl | Cd | Cm | Cl/Cd
-20 | -0.804 | 0.15614 | -0.078 | -5.147
-19.5 | -0.776 | 0.15102 | -0.077 | -5.135
-19 | -0.753 | 0.13616 | -0.083 | -5.534
-18.5 | -0.725 | 0.13152 | -0.081 | -5.51
-18 | -0.695 | 0.12867 | -0.078 | -5.4
-17.5 | -0.667 | 0.12216 | -0.078 | -5.463
-17 | -0.642 | 0.11291 | -0.081 | -5.688
-16.5 | -0.615 | 0.1156 | -0.081 | -5.317
-16 | -0.586 | 0.11091 | -0.079 | -5.284
-15.5 | -0.562 | 0.09993 | -0.084 | -5.619
-15 | -0.537 | 0.08988 | -0.089 | -5.98
-14.5 | -0.503 | 0.10247 | -0.077 | -4.906
-14 | -0.476 | 0.0934 | -0.079 | -5.097
-13.5 | -0.454 | 0.07975 | -0.09 | -5.693
-13 | -0.443 | 0.05579 | -0.109 | -7.934
-12.5 | -0.392 | 0.08699 | -0.073 | -4.501
-12 | -0.366 | 0.0763 | -0.081 | -4.798
-11.5 | -0.345 | 0.06111 | -0.097 | -5.653
-11 | -0.352 | 0.02316 | -0.13 | -15.183
-10.5 | -0.324 | 0.0191 | -0.133 | -16.951
-10 | -0.255 | 0.06127 | -0.081 | -4.162
-9.5 | -0.259 | 0.01939 | -0.133 | -13.335
-9 | -0.23 | 0.01583 | -0.136 | -14.506
-8.5 | -0.193 | 0.02071 | -0.131 | -9.304
-8 | -0.269 | 0.01387 | -0.138 | -19.378
-7.5 | -0.238 | 0.01286 | -0.139 | -18.493
-7 | -0.189 | 0.01215 | -0.139 | -15.562
-6.5 | -0.132 | 0.01165 | -0.14 | -11.375
-6 | -0.076 | 0.00775 | -0.151 | -9.857
-5.5 | -0.01 | 0.00785 | -0.151 | -1.226
-5 | 0.059 | 0.00765 | -0.152 | 7.695
-4.5 | 0.128 | 0.00748 | -0.153 | 17.164
-4 | 0.199 | 0.00899 | -0.153 | 22.076
-3.5 | 0.269 | 0.0089 | -0.154 | 30.222
-3 | 0.339 | 0.00893 | -0.154 | 38.017
-2.5 | 0.41 | 0.00885 | -0.155 | 46.297
-2 | 0.479 | 0.0091 | -0.155 | 52.665
-1.5 | 0.549 | 0.00913 | -0.156 | 60.121
-1 | 0.619 | 0.00935 | -0.156 | 66.163
-0.5 | 0.688 | 0.00947 | -0.157 | 72.627
0 | 0.757 | 0.00981 | -0.157 | 77.192
0.5 | 0.826 | 0.00995 | -0.158 | 83.046
1 | 0.895 | 0.01021 | -0.158 | 87.703
1.5 | 0.964 | 0.01073 | -0.159 | 89.835
2 | 1.032 | 0.0111 | -0.159 | 92.931
2.5 | 1.1 | 0.01169 | -0.16 | 94.068
3 | 1.167 | 0.01232 | -0.16 | 94.687
3.5 | 1.233 | 0.01281 | -0.16 | 96.264
4 | 1.299 | 0.01342 | -0.161 | 96.784
4.5 | 1.363 | 0.01426 | -0.161 | 95.616
5 | 1.426 | 0.01527 | -0.161 | 93.412
5.5 | 1.487 | 0.01643 | -0.162 | 90.513
6 | 1.544 | 0.01315 | -0.162 | 117.368
6.5 | 1.592 | 0.01149 | -0.162 | 138.598
7 | 1.635 | 0.01234 | -0.162 | 132.477
7.5 | 1.668 | 0.01346 | -0.163 | 123.962
8 | 1.69 | 0.01463 | -0.163 | 115.484
8.5 | 1.692 | 0.01515 | -0.163 | 111.712
9 | 1.654 | 0.02058 | -0.163 | 80.405
9.5 | 1.482 | 0.02407 | -0.16 | 61.557
10 | 0.993 | 0.03374 | -0.152 | 29.437
10.5 | 1.009 | 0.03989 | -0.149 | 25.286
11 | 1.009 | 0.05211 | -0.142 | 19.362
11.5 | 1.068 | 0.04199 | -0.149 | 25.437
12 | 1.103 | 0.04077 | -0.15 | 27.061
12.5 | 1.114 | 0.04965 | -0.146 | 22.439
13 | 1.146 | 0.0487 | -0.147 | 23.535
13.5 | 1.167 | 0.05513 | -0.145 | 21.165

## 120. Re 12M Mach 0.50 (2)
BIGFOIL.COM POLAR EXPORT
DU 80-141
DU 80-141 |  |  |  | Cl Max: | 1.811 | at alpha= | 13 | deg
XFOIL ncrit=9 |  |  |  | L/D Max: | 168.275 | at alpha= | 3.5 | deg
Re: | 12000000 |  |  | Cd Min: | 0.00477 | at alpha= | 0.5 | deg
Mach: | 0.5 |  |  | Cl=0 at alpha= | -4.5424 | deg
|  |  |  | @ Cl=0.1, Cd= | 0.0060575
|  |  |  | @ Cl=0.4, Cd= | 0.00524
|  |  |  | @ Cl=0.6, Cd= | 0.0048246
alpha (deg) | Cl | Cd | Cm | Cl/Cd
-19.5 | -0.5424 | 0.23671 | -0.0114 | -2.2914
-19 | -0.5021 | 0.22452 | -0.0238 | -2.2363
-18.5 | -0.4727 | 0.2139 | -0.0325 | -2.2099
-18 | -0.4901 | 0.21069 | -0.0229 | -2.3262
-17.5 | -0.4718 | 0.20242 | -0.0269 | -2.3308
-17 | -0.4479 | 0.1945 | -0.032 | -2.3028
-16.5 | -0.4217 | 0.18691 | -0.0373 | -2.2562
-16 | -0.4012 | 0.17703 | -0.0434 | -2.2663
-15.5 | -0.3861 | 0.16707 | -0.0487 | -2.311
-15 | -0.3735 | 0.15655 | -0.0544 | -2.3858
-14.5 | -0.3667 | 0.14604 | -0.0596 | -2.511
-13.5 | -0.3612 | 0.13045 | -0.0623 | -2.7689
-13 | -0.3314 | 0.11072 | -0.0877 | -2.9931
-12.5 | -0.3448 | 0.09915 | -0.0944 | -3.4776
-12 | -0.3552 | 0.08869 | -0.1008 | -4.005
-11.5 | -0.3699 | 0.07806 | -0.1075 | -4.7387
-11 | -0.3864 | 0.06741 | -0.1146 | -5.7321
-10.5 | -0.3967 | 0.05765 | -0.1207 | -6.8812
-10 | -0.4161 | 0.04482 | -0.1303 | -9.2838
-9.5 | -0.4348 | 0.03503 | -0.1386 | -12.4122
-9 | -0.4584 | 0.02702 | -0.1433 | -16.9652
-8.5 | -0.482 | 0.02029 | -0.1449 | -23.7555
-8 | -0.4588 | 0.01248 | -0.1527 | -36.7628
-7.5 | -0.4131 | 0.00924 | -0.1499 | -44.7078
-7 | -0.3463 | 0.00806 | -0.1475 | -42.9653
-6.5 | -0.2755 | 0.00746 | -0.1456 | -36.9303
-6 | -0.2047 | 0.00702 | -0.1441 | -29.1595
-5.5 | -0.1339 | 0.00672 | -0.1429 | -19.9256
-5 | -0.0636 | 0.00649 | -0.142 | -9.7997
-4.5 | 0.0059 | 0.00628 | -0.1412 | 0.93949
-4 | 0.0749 | 0.00612 | -0.1405 | 12.2386
-3.5 | 0.1432 | 0.00595 | -0.1399 | 24.0672
-3 | 0.2107 | 0.00574 | -0.1394 | 36.7073
-2.5 | 0.2777 | 0.00555 | -0.1389 | 50.036
-2 | 0.3445 | 0.0054 | -0.1385 | 63.7963
-1.5 | 0.4104 | 0.00521 | -0.1381 | 78.7716
-1 | 0.4756 | 0.00504 | -0.1375 | 94.3651
-0.5 | 0.5405 | 0.00488 | -0.1369 | 110.7582
0 | 0.605 | 0.00482 | -0.1362 | 125.5187
0.5 | 0.6686 | 0.00477 | -0.1352 | 140.1677
1 | 0.7335 | 0.00492 | -0.1343 | 149.0854
1.5 | 0.7986 | 0.00512 | -0.1333 | 155.9766
2 | 0.8634 | 0.00537 | -0.1322 | 160.7821
2.5 | 0.9277 | 0.00561 | -0.1308 | 165.3654
3 | 0.9901 | 0.00595 | -0.129 | 166.4034
3.5 | 1.0534 | 0.00626 | -0.1271 | 168.2748
4 | 1.114 | 0.00665 | -0.1246 | 167.5188
4.5 | 1.1744 | 0.00704 | -0.1218 | 166.8182
5 | 1.2341 | 0.00745 | -0.1187 | 165.651
5.5 | 1.2923 | 0.0079 | -0.1151 | 163.5823
6 | 1.3447 | 0.00831 | -0.1102 | 161.8171
6.5 | 1.3923 | 0.00889 | -0.1042 | 156.6142
7 | 1.4412 | 0.00949 | -0.0983 | 151.8651
7.5 | 1.4857 | 0.01022 | -0.0917 | 145.3718
8 | 1.5311 | 0.01095 | -0.0851 | 139.8265
8.5 | 1.5728 | 0.01181 | -0.0779 | 133.1753
9 | 1.6026 | 0.01306 | -0.0692 | 122.7106
9.5 | 1.6325 | 0.01445 | -0.061 | 112.9758
10 | 1.6686 | 0.01584 | -0.0538 | 105.3409
10.5 | 1.6992 | 0.0177 | -0.0466 | 96
11 | 1.7307 | 0.0199 | -0.0402 | 86.9698
11.5 | 1.7599 | 0.02258 | -0.0343 | 77.9407
12 | 1.7831 | 0.02598 | -0.0289 | 68.6336
12.5 | 1.8042 | 0.02983 | -0.0238 | 60.4827
13 | 1.811 | 0.03499 | -0.0195 | 51.7576
13.5 | 1.7974 | 0.04215 | -0.0165 | 42.6429
14 | 1.7672 | 0.05135 | -0.0158 | 34.4148
14.5 | 1.7297 | 0.06205 | -0.0176 | 27.8759
15 | 1.6883 | 0.07408 | -0.0216 | 22.7902
15.5 | 1.6465 | 0.08708 | -0.0276 | 18.9079
16 | 1.6049 | 0.10089 | -0.0351 | 15.9074
16.5 | 1.5674 | 0.11487 | -0.0435 | 13.645
17 | 1.5309 | 0.12918 | -0.0528 | 11.8509
17.5 | 1.4991 | 0.14315 | -0.0625 | 10.4722
18 | 1.4717 | 0.15679 | -0.0722 | 9.3864

## 121. Re 14M Mach 0.00 (1)
BIGFOIL.COM POLAR EXPORT
DU 80-141
DU 80-141 |  |  |  | Cl Max: | 1.823 | at alpha= | 12.5 | deg
JavaFoil+Calcfoil stall+Eppler ext transition |  |  |  | L/D Max: | 138.382 | at alpha= | 10.5 | deg
Re: | 14000000 |  |  | Cd Min: | 0.0074 | at alpha= | -8.5 | deg
Mach: | 0 |  |  | Cl=0 at alpha= | -5.4322 | deg
|  |  |  | @ Cl=0.1, Cd= | 0.0080995
|  |  |  | @ Cl=0.4, Cd= | 0.0082461
|  |  |  | @ Cl=0.6, Cd= | 0.0083875
alpha (deg) | Cl | Cd | Cm | Cl/Cd
-20 | -0.544 | 0.14434 | -0.068 | -3.767
-19.5 | -0.556 | 0.1366 | -0.07 | -4.071
-19 | -0.568 | 0.12998 | -0.071 | -4.366
-18.5 | -0.578 | 0.12333 | -0.072 | -4.687
-18 | -0.588 | 0.11684 | -0.073 | -5.029
-17.5 | -0.597 | 0.10846 | -0.076 | -5.504
-17 | -0.605 | 0.09997 | -0.078 | -6.055
-16.5 | -0.616 | 0.08748 | -0.084 | -7.038
-16 | -0.624 | 0.07598 | -0.088 | -8.216
-15.5 | -0.646 | 0.05193 | -0.099 | -12.449
-15 | -0.668 | 0.03283 | -0.107 | -20.345
-14.5 | -0.668 | 0.02735 | -0.109 | -24.441
-14 | -0.662 | 0.0242 | -0.111 | -27.359
-13.5 | -0.652 | 0.02144 | -0.112 | -30.42
-13 | -0.638 | 0.0192 | -0.113 | -33.22
-12.5 | -0.618 | 0.01785 | -0.114 | -34.624
-12 | -0.594 | 0.01668 | -0.115 | -35.643
-11.5 | -0.567 | 0.01559 | -0.116 | -36.352
-11 | -0.535 | 0.01472 | -0.117 | -36.363
-10.5 | -0.5 | 0.01394 | -0.117 | -35.883
-10 | -0.477 | 0.00953 | -0.123 | -50.122
-9.5 | -0.445 | 0.00765 | -0.127 | -58.109
-9 | -0.398 | 0.00758 | -0.127 | -52.462
-8.5 | -0.348 | 0.0074 | -0.128 | -46.96
-8 | -0.295 | 0.00754 | -0.129 | -39.144
-7.5 | -0.241 | 0.00831 | -0.129 | -28.961
-7 | -0.184 | 0.00819 | -0.13 | -22.492
-6.5 | -0.127 | 0.00812 | -0.13 | -15.579
-6 | -0.068 | 0.00838 | -0.131 | -8.094
-5.5 | -0.008 | 0.00831 | -0.131 | -1.019
-5 | 0.051 | 0.00822 | -0.132 | 6.263
-4.5 | 0.112 | 0.00807 | -0.132 | 13.855
-4 | 0.173 | 0.00795 | -0.133 | 21.693
-3.5 | 0.233 | 0.00793 | -0.133 | 29.426
-3 | 0.294 | 0.00797 | -0.134 | 36.918
-2.5 | 0.355 | 0.00801 | -0.134 | 44.317
-2 | 0.416 | 0.00833 | -0.135 | 49.89
-1.5 | 0.476 | 0.00836 | -0.135 | 56.934
-1 | 0.536 | 0.00841 | -0.135 | 63.767
-0.5 | 0.597 | 0.00838 | -0.136 | 71.167
0 | 0.657 | 0.00853 | -0.136 | 77.04
0.5 | 0.717 | 0.00852 | -0.137 | 84.181
1 | 0.777 | 0.00887 | -0.137 | 87.579
1.5 | 0.837 | 0.00905 | -0.137 | 92.473
2 | 0.896 | 0.00934 | -0.138 | 95.979
2.5 | 0.956 | 0.00963 | -0.138 | 99.241
3 | 1.015 | 0.00991 | -0.138 | 102.368
3.5 | 1.073 | 0.01022 | -0.139 | 105.053
4 | 1.132 | 0.0106 | -0.139 | 106.757
4.5 | 1.19 | 0.01103 | -0.139 | 107.796
5 | 1.247 | 0.01155 | -0.14 | 107.91
5.5 | 1.303 | 0.01205 | -0.14 | 108.142
6 | 1.358 | 0.01263 | -0.14 | 107.563
6.5 | 1.411 | 0.01302 | -0.141 | 108.369
7 | 1.463 | 0.01365 | -0.141 | 107.218
7.5 | 1.513 | 0.01425 | -0.141 | 106.185
8 | 1.562 | 0.01506 | -0.141 | 103.694
8.5 | 1.609 | 0.01589 | -0.141 | 101.197
9 | 1.652 | 0.01668 | -0.142 | 99.068
9.5 | 1.692 | 0.01753 | -0.142 | 96.521
10 | 1.728 | 0.01855 | -0.142 | 93.162
10.5 | 1.757 | 0.0127 | -0.142 | 138.382
11 | 1.782 | 0.01327 | -0.142 | 134.365
11.5 | 1.804 | 0.01386 | -0.142 | 130.153
12 | 1.816 | 0.01457 | -0.142 | 124.648
12.5 | 1.823 | 0.01462 | -0.142 | 124.628
13 | 1.823 | 0.01543 | -0.143 | 118.171
13.5 | 1.818 | 0.01964 | -0.143 | 92.552
14 | 1.806 | 0.02085 | -0.142 | 86.623
14.5 | 1.76 | 0.02298 | -0.14 | 76.561
15 | 1.721 | 0.02547 | -0.138 | 67.576
15.5 | 1.682 | 0.02835 | -0.137 | 59.324
16 | 1.637 | 0.03185 | -0.135 | 51.402
16.5 | 1.588 | 0.03598 | -0.134 | 44.134
17 | 1.547 | 0.03887 | -0.133 | 39.791
17.5 | 1.496 | 0.04369 | -0.132 | 34.243

## 122. Re 14M Mach 0.00 (2)
BIGFOIL.COM POLAR EXPORT
DU 80-141
DU 80-141 |  |  |  | Cl Max: | 1.9189 | at alpha= | 19 | deg
XFOIL ncrit=9 |  |  |  | L/D Max: | 161.606 | at alpha= | 5 | deg
Re: | 14000000 |  |  | Cd Min: | 0.00466 | at alpha= | 0.5 | deg
Mach: | 0 |  |  | Cl=0 at alpha= | -4.8182 | deg
|  |  |  | @ Cl=0.1, Cd= | 0.005578
|  |  |  | @ Cl=0.4, Cd= | 0.0049022
|  |  |  | @ Cl=0.6, Cd= | 0.00466
alpha (deg) | Cl | Cd | Cm | Cl/Cd
-20 | -1.5658 | 0.03682 | -0.083 | -42.5258
-19.5 | -1.555 | 0.0333 | -0.0834 | -46.6967
-19 | -1.5363 | 0.02971 | -0.0856 | -51.7099
-18.5 | -1.5047 | 0.02682 | -0.0885 | -56.1037
-18 | -1.473 | 0.02404 | -0.0912 | -61.2729
-17.5 | -1.4267 | 0.02143 | -0.0962 | -66.5749
-17 | -1.3198 | 0.01904 | -0.1121 | -69.3172
-16.5 | -1.3488 | 0.0164 | -0.1027 | -82.2439
-16 | -1.2961 | 0.01499 | -0.1051 | -86.4643
-15.5 | -1.2351 | 0.01372 | -0.1085 | -90.0219
-15 | -1.1713 | 0.01272 | -0.1118 | -92.0833
-14 | -1.0744 | 0.01115 | -0.1111 | -96.3587
-13.5 | -1.0281 | 0.01047 | -0.1099 | -98.1948
-13 | -0.9216 | 0.01011 | -0.1215 | -91.1573
-12.5 | -0.847 | 0.00975 | -0.1262 | -86.8718
-12 | -0.7898 | 0.00938 | -0.1271 | -84.2004
-10.5 | -0.6284 | 0.00822 | -0.127 | -76.4477
-10 | -0.5745 | 0.00783 | -0.1268 | -73.3716
-9.5 | -0.5199 | 0.0075 | -0.1267 | -69.32
-9 | -0.4648 | 0.00718 | -0.1267 | -64.7354
-8.5 | -0.4094 | 0.00695 | -0.1267 | -58.9065
-8 | -0.3544 | 0.00679 | -0.1265 | -52.1944
-7.5 | -0.2991 | 0.00658 | -0.1264 | -45.4559
-7 | -0.2438 | 0.00638 | -0.1263 | -38.2132
-6.5 | -0.188 | 0.00623 | -0.1262 | -30.1766
-6 | -0.1321 | 0.00609 | -0.1262 | -21.6913
-5.5 | -0.0763 | 0.00595 | -0.1261 | -12.8235
-5 | -0.0204 | 0.00584 | -0.126 | -3.4932
-4.5 | 0.0357 | 0.00572 | -0.1259 | 6.2413
-4 | 0.0918 | 0.0056 | -0.1258 | 16.3929
-3.5 | 0.1477 | 0.00545 | -0.1257 | 27.1009
-3 | 0.2034 | 0.00531 | -0.1256 | 38.3051
-2.5 | 0.2591 | 0.00521 | -0.1255 | 49.7313
-2 | 0.3146 | 0.00515 | -0.1253 | 61.0874
-1.5 | 0.369 | 0.00497 | -0.125 | 74.2455
-1 | 0.4239 | 0.00485 | -0.1247 | 87.4021
-0.5 | 0.4785 | 0.00476 | -0.1244 | 100.5252
0 | 0.5328 | 0.00474 | -0.124 | 112.4051
0.5 | 0.5871 | 0.00466 | -0.1236 | 125.9871
1 | 0.6415 | 0.00466 | -0.1232 | 137.6609
1.5 | 0.6959 | 0.00481 | -0.1228 | 144.6778
2 | 0.7503 | 0.00501 | -0.1223 | 149.7605
2.5 | 0.8039 | 0.00524 | -0.1217 | 153.416
3 | 0.8579 | 0.00545 | -0.1212 | 157.4128
3.5 | 0.9105 | 0.00574 | -0.1205 | 158.6237
4 | 0.9632 | 0.006 | -0.1197 | 160.5333
4.5 | 1.0149 | 0.0063 | -0.1188 | 161.0952
5 | 1.0666 | 0.0066 | -0.1179 | 161.6061
5.5 | 1.1167 | 0.00698 | -0.1167 | 159.9857
6 | 1.1675 | 0.0073 | -0.1157 | 159.9315
6.5 | 1.2174 | 0.00765 | -0.1145 | 159.1373
7 | 1.267 | 0.008 | -0.1132 | 158.375
7.5 | 1.3154 | 0.00838 | -0.1118 | 156.969
8 | 1.3628 | 0.00879 | -0.1102 | 155.0398
8.5 | 1.4093 | 0.00922 | -0.1085 | 152.8525
9 | 1.4535 | 0.00973 | -0.1063 | 149.3834
9.5 | 1.4967 | 0.01024 | -0.104 | 146.1621
10 | 1.5379 | 0.0108 | -0.1013 | 142.3981
10.5 | 1.5789 | 0.01127 | -0.0987 | 140.0976
11 | 1.6109 | 0.01174 | -0.0941 | 137.2147
11.5 | 1.647 | 0.0122 | -0.0905 | 135
12 | 1.6784 | 0.01278 | -0.0861 | 131.3302
12.5 | 1.7132 | 0.01331 | -0.0826 | 128.7153
13 | 1.7439 | 0.01393 | -0.0784 | 125.1902
13.5 | 1.7715 | 0.01469 | -0.0739 | 120.5922
14 | 1.799 | 0.01547 | -0.0696 | 116.2896
14.5 | 1.8227 | 0.01643 | -0.065 | 110.9373
15 | 1.8416 | 0.01765 | -0.06 | 104.3399
15.5 | 1.8611 | 0.01897 | -0.0555 | 98.1075
16 | 1.8744 | 0.02075 | -0.0508 | 90.3325
16.5 | 1.887 | 0.02279 | -0.0466 | 82.7995
17 | 1.8993 | 0.02508 | -0.043 | 75.7297
17.5 | 1.9065 | 0.02797 | -0.0396 | 68.1623
18 | 1.9128 | 0.0312 | -0.0368 | 61.3077
18.5 | 1.9186 | 0.03473 | -0.0346 | 55.2433
19 | 1.9189 | 0.03904 | -0.0328 | 49.1522
20 | 1.9153 | 0.0492 | -0.0312 | 38.9289

## 123. Re 14M Mach 0.10 (1)
BIGFOIL.COM POLAR EXPORT
DU 80-141
DU 80-141 |  |  |  | Cl Max: | 1.817 | at alpha= | 12.5 | deg
JavaFoil+Calcfoil stall+Eppler ext transition |  |  |  | L/D Max: | 137.072 | at alpha= | 10.5 | deg
Re: | 14000000 |  |  | Cd Min: | 0.00742 | at alpha= | -8.5 | deg
Mach: | 0.1 |  |  | Cl=0 at alpha= | -5.4262 | deg
|  |  |  | @ Cl=0.1, Cd= | 0.008154
|  |  |  | @ Cl=0.4, Cd= | 0.0082656
|  |  |  | @ Cl=0.6, Cd= | 0.00843
alpha (deg) | Cl | Cd | Cm | Cl/Cd
-19.5 | -0.513 | 0.14039 | -0.068 | -3.652
-19 | -0.527 | 0.13276 | -0.07 | -3.97
-18.5 | -0.54 | 0.12637 | -0.071 | -4.275
-18 | -0.552 | 0.11972 | -0.072 | -4.615
-17.5 | -0.564 | 0.11315 | -0.073 | -4.981
-17 | -0.574 | 0.10512 | -0.076 | -5.462
-16.5 | -0.583 | 0.09754 | -0.078 | -5.977
-16 | -0.595 | 0.08478 | -0.084 | -7.013
-15.5 | -0.604 | 0.07298 | -0.089 | -8.278
-15 | -0.632 | 0.04487 | -0.102 | -14.095
-14.5 | -0.649 | 0.03013 | -0.109 | -21.539
-14 | -0.648 | 0.02552 | -0.111 | -25.375
-13.5 | -0.64 | 0.02258 | -0.112 | -28.351
-13 | -0.629 | 0.01968 | -0.114 | -31.976
-12.5 | -0.612 | 0.01813 | -0.115 | -33.738
-12 | -0.59 | 0.01695 | -0.115 | -34.8
-11.5 | -0.564 | 0.01582 | -0.116 | -35.625
-11 | -0.533 | 0.01486 | -0.117 | -35.895
-10.5 | -0.499 | 0.01405 | -0.118 | -35.519
-10 | -0.476 | 0.00984 | -0.123 | -48.326
-9.5 | -0.445 | 0.00837 | -0.127 | -53.167
-9 | -0.398 | 0.00763 | -0.128 | -52.165
-8.5 | -0.348 | 0.00742 | -0.129 | -46.991
-8 | -0.296 | 0.00761 | -0.129 | -38.888
-7.5 | -0.241 | 0.0083 | -0.13 | -29.083
-7 | -0.185 | 0.00826 | -0.13 | -22.4
-6.5 | -0.127 | 0.00816 | -0.131 | -15.57
-6 | -0.068 | 0.00844 | -0.131 | -8.074
-5.5 | -0.009 | 0.00831 | -0.132 | -1.024
-5 | 0.052 | 0.00829 | -0.132 | 6.242
-4.5 | 0.112 | 0.00812 | -0.133 | 13.852
-4 | 0.173 | 0.00802 | -0.133 | 21.631
-3.5 | 0.235 | 0.00794 | -0.134 | 29.533
-3 | 0.296 | 0.00796 | -0.134 | 37.165
-2.5 | 0.357 | 0.00804 | -0.135 | 44.391
-2 | 0.418 | 0.00836 | -0.135 | 49.962
-1.5 | 0.478 | 0.0084 | -0.136 | 56.967
-1 | 0.539 | 0.00842 | -0.136 | 64.04
-0.5 | 0.6 | 0.00843 | -0.137 | 71.16
0 | 0.66 | 0.00857 | -0.137 | 77.004
0.5 | 0.721 | 0.00857 | -0.137 | 84.084
1 | 0.781 | 0.00889 | -0.138 | 87.799
1.5 | 0.841 | 0.00911 | -0.138 | 92.325
2 | 0.901 | 0.00936 | -0.138 | 96.202
2.5 | 0.96 | 0.0097 | -0.139 | 98.953
3 | 1.02 | 0.00996 | -0.139 | 102.423
3.5 | 1.079 | 0.01025 | -0.14 | 105.192
4 | 1.137 | 0.0107 | -0.14 | 106.303
4.5 | 1.195 | 0.01114 | -0.14 | 107.267
5 | 1.253 | 0.01162 | -0.14 | 107.808
5.5 | 1.309 | 0.01219 | -0.141 | 107.422
6 | 1.365 | 0.01272 | -0.141 | 107.308
6.5 | 1.418 | 0.01319 | -0.141 | 107.533
7 | 1.47 | 0.0138 | -0.142 | 106.527
7.5 | 1.52 | 0.01445 | -0.142 | 105.198
8 | 1.568 | 0.0152 | -0.142 | 103.141
8.5 | 1.615 | 0.01617 | -0.142 | 99.846
9 | 1.658 | 0.01691 | -0.142 | 98.024
9.5 | 1.697 | 0.01777 | -0.143 | 95.505
10 | 1.733 | 0.01887 | -0.143 | 91.822
10.5 | 1.76 | 0.01284 | -0.143 | 137.072
11 | 1.784 | 0.01344 | -0.143 | 132.759
11.5 | 1.803 | 0.01407 | -0.143 | 128.212
12 | 1.814 | 0.01483 | -0.143 | 122.346
12.5 | 1.817 | 0.01488 | -0.143 | 122.121
13 | 1.815 | 0.01575 | -0.143 | 115.212
13.5 | 1.806 | 0.02012 | -0.143 | 89.745
14 | 1.773 | 0.0217 | -0.142 | 81.736
14.5 | 1.73 | 0.02404 | -0.14 | 71.975
15 | 1.689 | 0.02677 | -0.138 | 63.102
15.5 | 1.645 | 0.02992 | -0.137 | 54.985
16 | 1.588 | 0.03474 | -0.135 | 45.726
16.5 | 1.545 | 0.03747 | -0.134 | 41.222
17 | 1.497 | 0.04083 | -0.133 | 36.662
17.5 | 1.436 | 0.04722 | -0.131 | 30.404

## 124. Re 14M Mach 0.10 (2)
BIGFOIL.COM POLAR EXPORT
DU 80-141
DU 80-141 |  |  |  | Cl Max: | 1.9118 | at alpha= | 18.5 | deg
XFOIL ncrit=9 |  |  |  | L/D Max: | 161.994 | at alpha= | 5 | deg
Re: | 14000000 |  |  | Cd Min: | 0.00466 | at alpha= | 0.5 | deg
Mach: | 0.1 |  |  | Cl=0 at alpha= | -4.8097 | deg
|  |  |  | @ Cl=0.1, Cd= | 0.0055958
|  |  |  | @ Cl=0.4, Cd= | 0.0049105
|  |  |  | @ Cl=0.6, Cd= | 0.00466
alpha (deg) | Cl | Cd | Cm | Cl/Cd
-20 | -1.5382 | 0.0426 | -0.0841 | -36.108
-19.5 | -1.5308 | 0.03807 | -0.0854 | -40.2101
-19 | -1.5247 | 0.03353 | -0.0871 | -45.4727
-18.5 | -1.4942 | 0.0301 | -0.0906 | -49.6412
-18 | -1.4688 | 0.02655 | -0.0935 | -55.322
-17.5 | -1.4245 | 0.02385 | -0.0979 | -59.7275
-17 | -1.3199 | 0.02081 | -0.1142 | -63.4262
-16.5 | -1.3584 | 0.0185 | -0.1026 | -73.427
-16 | -1.3071 | 0.01603 | -0.1071 | -81.5409
-15.5 | -1.2468 | 0.0145 | -0.1106 | -85.9862
-15 | -1.1837 | 0.01334 | -0.1137 | -88.7331
-14.5 | -1.1204 | 0.01229 | -0.1165 | -91.1635
-14 | -1.0863 | 0.0115 | -0.113 | -94.4609
-13.5 | -1.0376 | 0.01075 | -0.112 | -96.5209
-12 | -0.7985 | 0.00953 | -0.1284 | -83.788
-11.5 | -0.7438 | 0.00912 | -0.1284 | -81.557
-10.5 | -0.6348 | 0.00834 | -0.128 | -76.1151
-10 | -0.5804 | 0.00792 | -0.1278 | -73.2828
-9.5 | -0.5252 | 0.00757 | -0.1277 | -69.3791
-9 | -0.4697 | 0.00723 | -0.1275 | -64.9654
-8.5 | -0.4138 | 0.00699 | -0.1274 | -59.1989
-8 | -0.3582 | 0.00682 | -0.1273 | -52.522
-7.5 | -0.3024 | 0.00662 | -0.1271 | -45.6798
-7 | -0.2466 | 0.00641 | -0.127 | -38.4711
-6.5 | -0.1904 | 0.00625 | -0.1268 | -30.464
-6 | -0.134 | 0.00611 | -0.1267 | -21.9313
-5.5 | -0.0778 | 0.00596 | -0.1266 | -13.0537
-5 | -0.0215 | 0.00585 | -0.1265 | -3.6752
-4.5 | 0.035 | 0.00574 | -0.1264 | 6.0976
-4 | 0.0915 | 0.00562 | -0.1263 | 16.2811
-3.5 | 0.1477 | 0.00546 | -0.1262 | 27.0513
-2.5 | 0.2599 | 0.00522 | -0.126 | 49.7893
-2 | 0.3157 | 0.00515 | -0.1257 | 61.301
-1.5 | 0.3705 | 0.00498 | -0.1254 | 74.3976
-1 | 0.4257 | 0.00485 | -0.1252 | 87.7732
-0.5 | 0.4807 | 0.00476 | -0.1249 | 100.9874
0 | 0.5353 | 0.00474 | -0.1245 | 112.9325
0.5 | 0.5899 | 0.00466 | -0.1241 | 126.588
1 | 0.6446 | 0.00466 | -0.1237 | 138.3262
1.5 | 0.6994 | 0.00481 | -0.1232 | 145.4054
2 | 0.7542 | 0.00502 | -0.1227 | 150.239
2.5 | 0.808 | 0.00525 | -0.1221 | 153.9048
3 | 0.8624 | 0.00546 | -0.1216 | 157.9487
3.5 | 0.9153 | 0.00575 | -0.1208 | 159.1826
4 | 0.9683 | 0.00602 | -0.12 | 160.8472
4.5 | 1.0203 | 0.00633 | -0.119 | 161.1848
5 | 1.0724 | 0.00662 | -0.1181 | 161.994
5.5 | 1.1228 | 0.007 | -0.1168 | 160.4
6 | 1.1738 | 0.00733 | -0.1157 | 160.1364
6.5 | 1.2241 | 0.00769 | -0.1145 | 159.1808
7 | 1.2739 | 0.00804 | -0.1131 | 158.4453
7.5 | 1.3226 | 0.00843 | -0.1116 | 156.8921
8 | 1.37 | 0.00886 | -0.1099 | 154.6275
8.5 | 1.4166 | 0.00929 | -0.108 | 152.4865
9 | 1.4609 | 0.00981 | -0.1057 | 148.9195
9.5 | 1.504 | 0.01034 | -0.1032 | 145.4545
10 | 1.5451 | 0.01091 | -0.1003 | 141.6224
10.5 | 1.5827 | 0.01136 | -0.0967 | 139.3222
11 | 1.6162 | 0.01185 | -0.0923 | 136.3882
11.5 | 1.6517 | 0.01234 | -0.0884 | 133.8493
12 | 1.6842 | 0.01295 | -0.0842 | 130.0541
12.5 | 1.7183 | 0.0135 | -0.0803 | 127.2815
13 | 1.7493 | 0.01418 | -0.076 | 123.3639
13.5 | 1.7762 | 0.01499 | -0.0713 | 118.4923
14 | 1.8027 | 0.01583 | -0.0667 | 113.8787
14.5 | 1.8245 | 0.01693 | -0.0618 | 107.7673
15 | 1.8434 | 0.01824 | -0.0568 | 101.0636
15.5 | 1.8618 | 0.01973 | -0.0523 | 94.3639
16 | 1.8728 | 0.02178 | -0.0475 | 85.9871
16.5 | 1.8866 | 0.02393 | -0.0437 | 78.8383
17 | 1.8962 | 0.02661 | -0.04 | 71.2589
17.5 | 1.9023 | 0.02981 | -0.0369 | 63.8142
18 | 1.9094 | 0.03321 | -0.0344 | 57.4947
18.5 | 1.9118 | 0.03727 | -0.0323 | 51.2959
19 | 1.9096 | 0.04213 | -0.0308 | 45.3264
19.5 | 1.9089 | 0.04723 | -0.0301 | 40.4171
20 | 1.9048 | 0.05308 | -0.0301 | 35.8855

## 125. Re 14M Mach 0.25 (1)
BIGFOIL.COM POLAR EXPORT
DU 80-141
DU 80-141 |  |  |  | Cl Max: | 1.789 | at alpha= | 11.5 | deg
JavaFoil+Calcfoil stall+Eppler ext transition |  |  |  | L/D Max: | 137.181 | at alpha= | 9.5 | deg
Re: | 14000000 |  |  | Cd Min: | 0.00746 | at alpha= | -8 | deg
Mach: | 0.25 |  |  | Cl=0 at alpha= | -5.4274 | deg
|  |  |  | @ Cl=0.1, Cd= | 0.008369
|  |  |  | @ Cl=0.4, Cd= | 0.0083337
|  |  |  | @ Cl=0.6, Cd= | 0.0086052
alpha (deg) | Cl | Cd | Cm | Cl/Cd
-17.5 | -0.269 | 0.12509 | -0.069 | -2.153
-17 | -0.312 | 0.11848 | -0.07 | -2.637
-16.5 | -0.351 | 0.11229 | -0.071 | -3.124
-16 | -0.385 | 0.106 | -0.072 | -3.632
-15.5 | -0.415 | 0.10009 | -0.073 | -4.147
-15 | -0.441 | 0.09443 | -0.075 | -4.667
-14.5 | -0.462 | 0.08847 | -0.076 | -5.22
-14 | -0.48 | 0.08048 | -0.081 | -5.961
-13.5 | -0.495 | 0.06955 | -0.087 | -7.122
-13 | -0.542 | 0.03129 | -0.111 | -17.319
-12.5 | -0.553 | 0.0223 | -0.116 | -24.779
-12 | -0.549 | 0.01892 | -0.118 | -29.01
-11.5 | -0.535 | 0.01732 | -0.119 | -30.914
-11 | -0.515 | 0.01593 | -0.12 | -32.345
-10.5 | -0.489 | 0.01482 | -0.121 | -32.99
-10 | -0.457 | 0.01403 | -0.121 | -32.554
-9.5 | -0.42 | 0.01326 | -0.122 | -31.643
-9 | -0.4 | 0.0084 | -0.131 | -47.622
-8.5 | -0.352 | 0.00768 | -0.132 | -45.89
-8 | -0.301 | 0.00746 | -0.133 | -40.311
-7.5 | -0.246 | 0.00764 | -0.133 | -32.228
-7 | -0.189 | 0.00845 | -0.134 | -22.368
-6.5 | -0.13 | 0.00836 | -0.135 | -15.559
-6 | -0.07 | 0.00825 | -0.135 | -8.47
-5.5 | -0.009 | 0.00848 | -0.136 | -1.029
-5 | 0.053 | 0.00846 | -0.136 | 6.274
-4.5 | 0.115 | 0.00834 | -0.137 | 13.84
-4 | 0.178 | 0.00813 | -0.137 | 21.91
-3.5 | 0.241 | 0.00813 | -0.138 | 29.624
-3 | 0.304 | 0.00809 | -0.138 | 37.567
-2.5 | 0.367 | 0.00819 | -0.139 | 44.768
-2 | 0.429 | 0.00846 | -0.139 | 50.727
-1.5 | 0.492 | 0.00854 | -0.139 | 57.542
-1 | 0.554 | 0.00862 | -0.14 | 64.242
-0.5 | 0.616 | 0.0086 | -0.14 | 71.643
0 | 0.678 | 0.0088 | -0.141 | 77.061
0.5 | 0.74 | 0.00878 | -0.141 | 84.266
1 | 0.802 | 0.00914 | -0.142 | 87.754
1.5 | 0.864 | 0.00938 | -0.142 | 92.087
2 | 0.925 | 0.00966 | -0.142 | 95.743
2.5 | 0.986 | 0.01 | -0.143 | 98.668
3 | 1.047 | 0.01032 | -0.143 | 101.458
3.5 | 1.108 | 0.01066 | -0.143 | 103.916
4 | 1.168 | 0.0111 | -0.144 | 105.197
4.5 | 1.227 | 0.01159 | -0.144 | 105.883
5 | 1.286 | 0.01216 | -0.144 | 105.725
5.5 | 1.343 | 0.01279 | -0.145 | 105.068
6 | 1.399 | 0.01339 | -0.145 | 104.483
6.5 | 1.453 | 0.01388 | -0.145 | 104.654
7 | 1.505 | 0.01462 | -0.145 | 102.907
7.5 | 1.554 | 0.01543 | -0.146 | 100.766
8 | 1.602 | 0.01637 | -0.146 | 97.833
8.5 | 1.647 | 0.01737 | -0.146 | 94.799
9 | 1.687 | 0.01833 | -0.146 | 92.04
9.5 | 1.721 | 0.01255 | -0.146 | 137.181
10 | 1.75 | 0.01315 | -0.147 | 133.034
10.5 | 1.77 | 0.01386 | -0.147 | 127.713
11 | 1.784 | 0.01454 | -0.147 | 122.688
11.5 | 1.789 | 0.01464 | -0.147 | 122.252
12 | 1.782 | 0.01564 | -0.147 | 113.922
12.5 | 1.763 | 0.02018 | -0.147 | 87.35
13 | 1.716 | 0.0221 | -0.145 | 77.641
13.5 | 1.65 | 0.025 | -0.143 | 66.017
14 | 1.584 | 0.02851 | -0.141 | 55.567
14.5 | 1.503 | 0.03371 | -0.138 | 44.599
15 | 1.434 | 0.03704 | -0.138 | 38.703
15.5 | 1.345 | 0.04308 | -0.135 | 31.224
16 | 1.245 | 0.0511 | -0.133 | 24.368
16.5 | 1.139 | 0.06131 | -0.13 | 18.576

## 126. Re 14M Mach 0.25 (2)
BIGFOIL.COM POLAR EXPORT
DU 80-141
DU 80-141 |  |  |  | Cl Max: | 1.8794 | at alpha= | 17 | deg
XFOIL ncrit=9 |  |  |  | L/D Max: | 163.541 | at alpha= | 5 | deg
Re: | 14000000 |  |  | Cd Min: | 0.0047 | at alpha= | 1 | deg
Mach: | 0.25 |  |  | Cl=0 at alpha= | -4.7641 | deg
|  |  |  | @ Cl=0.1, Cd= | 0.0056515
|  |  |  | @ Cl=0.4, Cd= | 0.004975
|  |  |  | @ Cl=0.6, Cd= | 0.0047329
alpha (deg) | Cl | Cd | Cm | Cl/Cd
-20 | -0.7024 | 0.16677 | -0.035 | -4.2118
-19.5 | -0.7528 | 0.14662 | -0.0481 | -5.1344
-19 | -0.8893 | 0.11487 | -0.0687 | -7.7418
-18.5 | -1.0231 | 0.08754 | -0.0869 | -11.6872
-18 | -1.1482 | 0.06189 | -0.1062 | -18.5523
-17.5 | -1.1775 | 0.05019 | -0.1152 | -23.4608
-17 | -1.1973 | 0.0404 | -0.1225 | -29.6361
-16.5 | -1.2051 | 0.03315 | -0.1271 | -36.3529
-16 | -1.2334 | 0.02977 | -0.1189 | -41.431
-15.5 | -1.2293 | 0.02473 | -0.1204 | -49.7089
-15 | -1.2097 | 0.02078 | -0.1217 | -58.2146
-14.5 | -1.1835 | 0.01754 | -0.1227 | -67.4743
-14 | -1.1437 | 0.01473 | -0.124 | -77.6443
-13.5 | -1.0989 | 0.01327 | -0.122 | -82.8109
-13 | -0.9894 | 0.0121 | -0.132 | -81.7686
-12.5 | -0.9202 | 0.0113 | -0.1338 | -81.4336
-11.5 | -0.7891 | 0.00995 | -0.1356 | -79.3065
-11 | -0.7306 | 0.00943 | -0.135 | -77.4761
-10.5 | -0.6725 | 0.00894 | -0.1342 | -75.2237
-10 | -0.6139 | 0.00851 | -0.1336 | -72.1387
-9.5 | -0.5559 | 0.00802 | -0.1329 | -69.3142
-9 | -0.4976 | 0.00758 | -0.1323 | -65.6464
-8.5 | -0.4388 | 0.00726 | -0.1319 | -60.4408
-8 | -0.3802 | 0.00703 | -0.1314 | -54.0825
-7.5 | -0.3213 | 0.00681 | -0.131 | -47.1806
-7 | -0.2626 | 0.00659 | -0.1306 | -39.8483
-6.5 | -0.204 | 0.00638 | -0.1303 | -31.9749
-6 | -0.1452 | 0.00621 | -0.13 | -23.3816
-5.5 | -0.0863 | 0.00606 | -0.1297 | -14.2409
-5 | -0.0277 | 0.00593 | -0.1295 | -4.6712
-4.5 | 0.031 | 0.00581 | -0.1293 | 5.3356
-4 | 0.0896 | 0.00568 | -0.1291 | 15.7746
-3.5 | 0.148 | 0.00552 | -0.129 | 26.8116
-3 | 0.2062 | 0.00538 | -0.1288 | 38.3271
-2.5 | 0.2643 | 0.00525 | -0.1286 | 50.3429
-2 | 0.3219 | 0.00517 | -0.1283 | 62.2631
-1.5 | 0.3786 | 0.00502 | -0.128 | 75.4183
-0.5 | 0.4927 | 0.00478 | -0.1274 | 103.0753
0 | 0.549 | 0.00476 | -0.1269 | 115.3361
1 | 0.6617 | 0.0047 | -0.1259 | 140.7872
1.5 | 0.7185 | 0.00485 | -0.1254 | 148.1443
2 | 0.7752 | 0.00506 | -0.1248 | 153.2016
2.5 | 0.8306 | 0.00531 | -0.124 | 156.4218
3 | 0.8871 | 0.00551 | -0.1234 | 160.9982
3.5 | 0.9417 | 0.00582 | -0.1224 | 161.8041
4 | 0.9964 | 0.00611 | -0.1214 | 163.0769
4.5 | 1.05 | 0.00644 | -0.1201 | 163.0435
5 | 1.1039 | 0.00675 | -0.1189 | 163.5407
5.5 | 1.1565 | 0.00712 | -0.1174 | 162.4298
6 | 1.2088 | 0.00749 | -0.1159 | 161.3885
6.5 | 1.2601 | 0.00789 | -0.1141 | 159.7085
7 | 1.3111 | 0.0083 | -0.1122 | 157.9639
7.5 | 1.3607 | 0.00874 | -0.1101 | 155.6865
8 | 1.4088 | 0.00921 | -0.1076 | 152.9642
8.5 | 1.456 | 0.00969 | -0.1049 | 150.258
9 | 1.5005 | 0.01024 | -0.1017 | 146.5332
9.5 | 1.535 | 0.01086 | -0.0965 | 141.3444
10 | 1.5717 | 0.0114 | -0.0917 | 137.8684
10.5 | 1.6074 | 0.012 | -0.0869 | 133.95
11 | 1.646 | 0.01255 | -0.0826 | 131.1554
11.5 | 1.6799 | 0.01324 | -0.0777 | 126.8807
12 | 1.7135 | 0.01396 | -0.0728 | 122.7436
12.5 | 1.7447 | 0.01478 | -0.0677 | 118.0447
13 | 1.7709 | 0.01582 | -0.0622 | 111.9406
13.5 | 1.7957 | 0.01699 | -0.0568 | 105.6916
14 | 1.8147 | 0.01854 | -0.0512 | 97.8803
14.5 | 1.8326 | 0.02037 | -0.046 | 89.9656
15 | 1.8494 | 0.02251 | -0.0414 | 82.159
15.5 | 1.8581 | 0.02542 | -0.0369 | 73.096
16 | 1.8694 | 0.02852 | -0.0333 | 65.547
16.5 | 1.8751 | 0.03231 | -0.0301 | 58.0347
17 | 1.8794 | 0.03656 | -0.0276 | 51.4059
17.5 | 1.8765 | 0.04183 | -0.0259 | 44.8601
18 | 1.8724 | 0.04769 | -0.025 | 39.2619
18.5 | 1.8693 | 0.05389 | -0.025 | 34.6873
19 | 1.8585 | 0.06137 | -0.0259 | 30.2835
19.5 | 1.8397 | 0.07033 | -0.0282 | 26.1581
20 | 1.8241 | 0.0794 | -0.0311 | 22.9736

## 127. Re 14M Mach 0.50 (1)
BIGFOIL.COM POLAR EXPORT
DU 80-141
DU 80-141 |  |  |  | Cl Max: | 1.692 | at alpha= | 8.5 | deg
JavaFoil+Calcfoil stall+Eppler ext transition |  |  |  | L/D Max: | 134.908 | at alpha= | 7 | deg
Re: | 14000000 |  |  | Cd Min: | 0.00751 | at alpha= | -5 | deg
Mach: | 0.5 |  |  | Cl=0 at alpha= | -5.4275 | deg
|  |  |  | @ Cl=0.1, Cd= | 0.0084607
|  |  |  | @ Cl=0.4, Cd= | 0.0088185
|  |  |  | @ Cl=0.6, Cd= | 0.0093804
alpha (deg) | Cl | Cd | Cm | Cl/Cd
-20 | -0.803 | 0.16677 | -0.078 | -4.815
-19.5 | -0.775 | 0.16355 | -0.077 | -4.742
-19 | -0.751 | 0.14397 | -0.081 | -5.22
-18.5 | -0.723 | 0.13905 | -0.08 | -5.202
-18 | -0.695 | 0.13533 | -0.078 | -5.134
-17.5 | -0.668 | 0.12815 | -0.078 | -5.21
-17 | -0.644 | 0.11113 | -0.083 | -5.792
-16.5 | -0.615 | 0.11368 | -0.082 | -5.414
-16 | -0.587 | 0.10898 | -0.08 | -5.385
-15.5 | -0.564 | 0.09651 | -0.087 | -5.842
-15 | -0.541 | 0.08531 | -0.093 | -6.339
-14.5 | -0.503 | 0.10133 | -0.078 | -4.964
-14 | -0.477 | 0.09199 | -0.081 | -5.185
-13.5 | -0.456 | 0.07749 | -0.092 | -5.879
-13 | -0.453 | 0.04506 | -0.116 | -10.062
-12.5 | -0.392 | 0.0863 | -0.074 | -4.539
-12 | -0.367 | 0.07489 | -0.083 | -4.897
-11.5 | -0.35 | 0.05561 | -0.103 | -6.287
-11 | -0.353 | 0.02209 | -0.131 | -15.962
-10.5 | -0.324 | 0.01847 | -0.133 | -17.552
-10 | -0.255 | 0.06151 | -0.08 | -4.144
-9.5 | -0.259 | 0.01847 | -0.134 | -14.045
-9 | -0.23 | 0.01549 | -0.136 | -14.84
-8.5 | -0.195 | 0.01782 | -0.134 | -10.952
-8 | -0.269 | 0.01366 | -0.138 | -19.689
-7.5 | -0.238 | 0.01267 | -0.139 | -18.779
-7 | -0.189 | 0.012 | -0.139 | -15.766
-6.5 | -0.141 | 0.00772 | -0.15 | -18.206
-6 | -0.076 | 0.00762 | -0.151 | -10.032
-5.5 | -0.01 | 0.00772 | -0.151 | -1.248
-5 | 0.059 | 0.00751 | -0.152 | 7.839
-4.5 | 0.128 | 0.00911 | -0.153 | 14.095
-4 | 0.199 | 0.00911 | -0.153 | 21.786
-3.5 | 0.269 | 0.00886 | -0.154 | 30.366
-3 | 0.339 | 0.00887 | -0.154 | 38.281
-2.5 | 0.41 | 0.00881 | -0.155 | 46.506
-2 | 0.479 | 0.00909 | -0.155 | 52.722
-1.5 | 0.549 | 0.00914 | -0.156 | 60.072
-1 | 0.619 | 0.00947 | -0.156 | 65.315
-0.5 | 0.688 | 0.00938 | -0.157 | 73.373
0 | 0.757 | 0.00976 | -0.157 | 77.628
0.5 | 0.826 | 0.00988 | -0.158 | 83.676
1 | 0.895 | 0.01034 | -0.158 | 86.593
1.5 | 0.964 | 0.01072 | -0.159 | 89.918
2 | 1.032 | 0.01117 | -0.159 | 92.42
2.5 | 1.1 | 0.01165 | -0.16 | 94.357
3 | 1.167 | 0.01217 | -0.16 | 95.875
3.5 | 1.233 | 0.01262 | -0.16 | 97.709
4 | 1.299 | 0.01323 | -0.161 | 98.207
4.5 | 1.363 | 0.01415 | -0.161 | 96.33
5 | 1.426 | 0.01515 | -0.161 | 94.142
5.5 | 1.487 | 0.01623 | -0.162 | 91.579
6 | 1.544 | 0.01737 | -0.162 | 88.878
6.5 | 1.592 | 0.0138 | -0.162 | 115.362
7 | 1.635 | 0.01212 | -0.162 | 134.908
7.5 | 1.669 | 0.01321 | -0.163 | 126.264
8 | 1.69 | 0.01433 | -0.163 | 117.959
8.5 | 1.692 | 0.01477 | -0.163 | 114.57
9 | 1.655 | 0.01626 | -0.163 | 101.785
9.5 | 1.493 | 0.02315 | -0.161 | 64.5
10 | 0.994 | 0.03282 | -0.153 | 30.295
10.5 | 1.014 | 0.03795 | -0.15 | 26.709
11 | 1.015 | 0.04939 | -0.144 | 20.55
11.5 | 1.074 | 0.03976 | -0.15 | 27.005
12 | 1.11 | 0.03837 | -0.152 | 28.931
12.5 | 1.121 | 0.04678 | -0.148 | 23.955
13 | 1.063 | 0.08511 | -0.123 | 12.484
13.5 | 1.105 | 0.08411 | -0.128 | 13.134

## 128. Re 14M Mach 0.50 (2)
BIGFOIL.COM POLAR EXPORT
DU 80-141
DU 80-141 |  |  |  | Cl Max: | 1.8324 | at alpha= | 13 | deg
XFOIL ncrit=9 |  |  |  | L/D Max: | 170.744 | at alpha= | 3.5 | deg
Re: | 14000000 |  |  | Cd Min: | 0.00483 | at alpha= | 0.5 | deg
Mach: | 0.5 |  |  | Cl=0 at alpha= | -99 | deg
|  |  |  | @ Cl=0.1, Cd= | 0.00483
|  |  |  | @ Cl=0.4, Cd= | 0.00483
|  |  |  | @ Cl=0.6, Cd= | 0.00483
alpha (deg) | Cl | Cd | Cm | Cl/Cd
0.5 | 0.6715 | 0.00483 | -0.1358 | 139.0269
1 | 0.7356 | 0.00486 | -0.1348 | 151.358
1.5 | 0.8005 | 0.00506 | -0.1338 | 158.2016
2 | 0.8658 | 0.00527 | -0.1327 | 164.2884
2.5 | 0.9296 | 0.00555 | -0.1312 | 167.4955
3 | 0.9926 | 0.00585 | -0.1295 | 169.6752
3.5 | 1.0552 | 0.00618 | -0.1275 | 170.7443
4 | 1.116 | 0.00658 | -0.125 | 169.6049
4.5 | 1.1779 | 0.00692 | -0.1225 | 170.2168
5 | 1.2382 | 0.00731 | -0.1195 | 169.3844
5.5 | 1.2956 | 0.00779 | -0.1157 | 166.3158
6 | 1.3498 | 0.00819 | -0.1111 | 164.8107
6.5 | 1.3977 | 0.00872 | -0.1051 | 160.2867
7 | 1.4457 | 0.00935 | -0.0991 | 154.6203
7.5 | 1.4928 | 0.00998 | -0.0928 | 149.5792
8 | 1.5401 | 0.01068 | -0.0864 | 144.2041
8.5 | 1.5783 | 0.01162 | -0.0786 | 135.8262
9 | 1.609 | 0.01282 | -0.0699 | 125.507
9.5 | 1.645 | 0.01399 | -0.0623 | 117.584
10 | 1.6812 | 0.01532 | -0.0549 | 109.7389
10.5 | 1.715 | 0.01698 | -0.0477 | 101.0012
11 | 1.7478 | 0.01902 | -0.0411 | 91.8927
11.5 | 1.7769 | 0.0216 | -0.0348 | 82.2639
12 | 1.8032 | 0.02473 | -0.0291 | 72.9155
12.5 | 1.8261 | 0.02841 | -0.0239 | 64.2767
13 | 1.8324 | 0.03349 | -0.0191 | 54.7148
13.5 | 1.8156 | 0.04073 | -0.0157 | 44.5765
14 | 1.7833 | 0.04994 | -0.0148 | 35.7089
14.5 | 1.7441 | 0.06066 | -0.0164 | 28.7521
15 | 1.7022 | 0.07259 | -0.0203 | 23.4495
15.5 | 1.6599 | 0.08553 | -0.026 | 19.4072

## 129. Re 16M Mach 0.00 (1)
BIGFOIL.COM POLAR EXPORT
DU 80-141
DU 80-141 |  |  |  | Cl Max: | 1.823 | at alpha= | 12.5 | deg
JavaFoil+Calcfoil stall+Eppler ext transition |  |  |  | L/D Max: | 136.977 | at alpha= | 11 | deg
Re: | 16000000 |  |  | Cd Min: | 0.00747 | at alpha= | -9 | deg
Mach: | 0 |  |  | Cl=0 at alpha= | -5.4322 | deg
|  |  |  | @ Cl=0.1, Cd= | 0.0080295
|  |  |  | @ Cl=0.4, Cd= | 0.0083049
|  |  |  | @ Cl=0.6, Cd= | 0.008346
alpha (deg) | Cl | Cd | Cm | Cl/Cd
-20 | -0.544 | 0.14239 | -0.069 | -3.823
-19.5 | -0.557 | 0.13556 | -0.07 | -4.105
-19 | -0.569 | 0.12753 | -0.072 | -4.459
-18.5 | -0.579 | 0.12097 | -0.073 | -4.788
-18 | -0.589 | 0.11445 | -0.075 | -5.144
-17.5 | -0.597 | 0.10737 | -0.076 | -5.565
-17 | -0.608 | 0.09665 | -0.08 | -6.286
-16.5 | -0.617 | 0.08575 | -0.084 | -7.194
-16 | -0.632 | 0.06796 | -0.092 | -9.299
-15.5 | -0.652 | 0.04737 | -0.1 | -13.763
-15 | -0.671 | 0.031 | -0.107 | -21.638
-14.5 | -0.669 | 0.02681 | -0.109 | -24.958
-14 | -0.663 | 0.02377 | -0.111 | -27.881
-13.5 | -0.653 | 0.02101 | -0.112 | -31.077
-13 | -0.638 | 0.01892 | -0.113 | -33.728
-12.5 | -0.618 | 0.01761 | -0.114 | -35.121
-12 | -0.595 | 0.01644 | -0.115 | -36.16
-11.5 | -0.567 | 0.01538 | -0.116 | -36.874
-11 | -0.536 | 0.01447 | -0.117 | -37.008
-10.5 | -0.514 | 0.01025 | -0.121 | -50.159
-10 | -0.488 | 0.00847 | -0.126 | -57.677
-9.5 | -0.445 | 0.0075 | -0.127 | -59.321
-9 | -0.398 | 0.00747 | -0.127 | -53.26
-8.5 | -0.348 | 0.00762 | -0.128 | -45.62
-8 | -0.295 | 0.00833 | -0.129 | -35.431
-7.5 | -0.241 | 0.00816 | -0.129 | -29.471
-7 | -0.184 | 0.00812 | -0.13 | -22.693
-6.5 | -0.127 | 0.00842 | -0.13 | -15.026
-6 | -0.068 | 0.00831 | -0.131 | -8.167
-5.5 | -0.008 | 0.00823 | -0.131 | -1.029
-5 | 0.051 | 0.00815 | -0.132 | 6.321
-4.5 | 0.112 | 0.008 | -0.132 | 13.982
-4 | 0.173 | 0.00792 | -0.133 | 21.776
-3.5 | 0.233 | 0.00789 | -0.133 | 29.595
-3 | 0.294 | 0.00795 | -0.134 | 37.046
-2.5 | 0.355 | 0.00815 | -0.134 | 43.587
-2 | 0.416 | 0.00836 | -0.135 | 49.715
-1.5 | 0.476 | 0.00832 | -0.135 | 57.205
-1 | 0.536 | 0.00838 | -0.135 | 64.044
-0.5 | 0.597 | 0.00834 | -0.136 | 71.547
0 | 0.657 | 0.00846 | -0.136 | 77.601
0.5 | 0.717 | 0.00875 | -0.137 | 81.946
1 | 0.777 | 0.00886 | -0.137 | 87.643
1.5 | 0.837 | 0.00911 | -0.137 | 91.835
2 | 0.896 | 0.00933 | -0.138 | 96.008
2.5 | 0.956 | 0.00963 | -0.138 | 99.181
3 | 1.015 | 0.00992 | -0.138 | 102.265
3.5 | 1.073 | 0.0101 | -0.139 | 106.242
4 | 1.132 | 0.01049 | -0.139 | 107.894
4.5 | 1.19 | 0.01095 | -0.139 | 108.658
5 | 1.247 | 0.01147 | -0.14 | 108.667
5.5 | 1.303 | 0.01193 | -0.14 | 109.259
6 | 1.358 | 0.01247 | -0.14 | 108.911
6.5 | 1.411 | 0.01284 | -0.141 | 109.936
7 | 1.463 | 0.01346 | -0.141 | 108.728
7.5 | 1.513 | 0.01409 | -0.141 | 107.394
8 | 1.562 | 0.01496 | -0.141 | 104.421
8.5 | 1.609 | 0.01563 | -0.141 | 102.911
9 | 1.652 | 0.01641 | -0.142 | 100.668
9.5 | 1.692 | 0.01714 | -0.142 | 98.713
10 | 1.728 | 0.01812 | -0.142 | 95.367
10.5 | 1.758 | 0.01905 | -0.142 | 92.297
11 | 1.783 | 0.01301 | -0.142 | 136.977
11.5 | 1.804 | 0.01359 | -0.142 | 132.744
12 | 1.816 | 0.0143 | -0.142 | 126.983
12.5 | 1.823 | 0.01433 | -0.142 | 127.189
13 | 1.823 | 0.01514 | -0.143 | 120.416
13.5 | 1.818 | 0.01604 | -0.143 | 113.33
14 | 1.807 | 0.02044 | -0.143 | 88.412
14.5 | 1.767 | 0.02218 | -0.141 | 79.667
15 | 1.726 | 0.02467 | -0.139 | 69.973
15.5 | 1.686 | 0.02736 | -0.137 | 61.643
16 | 1.641 | 0.0307 | -0.136 | 53.461
16.5 | 1.589 | 0.03528 | -0.134 | 45.034
17 | 1.548 | 0.03813 | -0.133 | 40.59
17.5 | 1.502 | 0.04167 | -0.133 | 36.049

## 130. Re 16M Mach 0.00 (2)
BIGFOIL.COM POLAR EXPORT
DU 80-141
DU 80-141 |  |  |  | Cl Max: | 1.9333 | at alpha= | 19.5 | deg
XFOIL ncrit=9 |  |  |  | L/D Max: | 163.568 | at alpha= | 5 | deg
Re: | 16000000 |  |  | Cd Min: | 0.00472 | at alpha= | 1 | deg
Mach: | 0 |  |  | Cl=0 at alpha= | -4.8262 | deg
|  |  |  | @ Cl=0.1, Cd= | 0.0055205
|  |  |  | @ Cl=0.4, Cd= | 0.0049268
|  |  |  | @ Cl=0.6, Cd= | 0.0047358
alpha (deg) | Cl | Cd | Cm | Cl/Cd
-20 | -1.5913 | 0.03411 | -0.0844 | -46.652
-19.5 | -1.5689 | 0.03085 | -0.0865 | -50.8558
-19 | -1.4407 | 0.02736 | -0.1087 | -52.6572
-18.5 | -1.4068 | 0.02489 | -0.1112 | -56.5207
-18 | -1.3759 | 0.02247 | -0.1129 | -61.2328
-17 | -1.3855 | 0.01811 | -0.1019 | -76.5047
-16.5 | -1.3334 | 0.01571 | -0.107 | -84.8759
-16 | -1.2752 | 0.01441 | -0.1101 | -88.4941
-15.5 | -1.2151 | 0.01318 | -0.1132 | -92.1927
-15 | -1.157 | 0.01224 | -0.1153 | -94.5261
-14.5 | -1.1197 | 0.01148 | -0.1127 | -97.5348
-14 | -1.0817 | 0.01078 | -0.1101 | -100.3432
-13.5 | -0.9776 | 0.01027 | -0.1212 | -95.1899
-13 | -0.9023 | 0.0099 | -0.1261 | -91.1414
-12.5 | -0.8434 | 0.00953 | -0.1274 | -88.4995
-12 | -0.7894 | 0.00913 | -0.1275 | -86.4622
-11.5 | -0.7357 | 0.00876 | -0.1275 | -83.984
-11 | -0.6817 | 0.0084 | -0.1274 | -81.1548
-10.5 | -0.6276 | 0.00806 | -0.1273 | -77.866
-10 | -0.5736 | 0.00767 | -0.1272 | -74.7849
-9.5 | -0.5188 | 0.00732 | -0.1271 | -70.8743
-9 | -0.464 | 0.00703 | -0.127 | -66.0028
-8.5 | -0.409 | 0.00683 | -0.1269 | -59.8829
-8 | -0.3538 | 0.00666 | -0.1268 | -53.1231
-7.5 | -0.2984 | 0.00648 | -0.1267 | -46.0494
-7 | -0.243 | 0.00629 | -0.1266 | -38.6328
-6.5 | -0.1873 | 0.00613 | -0.1265 | -30.5546
-6 | -0.1314 | 0.006 | -0.1264 | -21.9
-5.5 | -0.0755 | 0.00587 | -0.1263 | -12.862
-5 | -0.0195 | 0.00576 | -0.1263 | -3.3854
-4.5 | 0.0366 | 0.00565 | -0.1262 | 6.4779
-4 | 0.0927 | 0.00554 | -0.1261 | 16.7329
-3.5 | 0.1488 | 0.00539 | -0.126 | 27.6067
-3 | 0.2045 | 0.00528 | -0.1259 | 38.7311
-2.5 | 0.26 | 0.00519 | -0.1257 | 50.0963
-2 | 0.3155 | 0.0051 | -0.1255 | 61.8627
-1.5 | 0.3705 | 0.00497 | -0.1253 | 74.5473
-1 | 0.4251 | 0.00489 | -0.125 | 86.9325
-0.5 | 0.4797 | 0.00481 | -0.1247 | 99.7297
0 | 0.5342 | 0.00478 | -0.1243 | 111.7573
0.5 | 0.5885 | 0.00474 | -0.1239 | 124.1561
1 | 0.643 | 0.00472 | -0.1235 | 136.2288
1.5 | 0.6969 | 0.0048 | -0.123 | 145.1875
2 | 0.751 | 0.00499 | -0.1225 | 150.501
2.5 | 0.8055 | 0.00518 | -0.1221 | 155.5019
3 | 0.8585 | 0.00542 | -0.1214 | 158.3948
3.5 | 0.9114 | 0.00569 | -0.1207 | 160.1757
4 | 0.9641 | 0.00597 | -0.1199 | 161.4908
4.5 | 1.0168 | 0.00622 | -0.1192 | 163.4727
5 | 1.0681 | 0.00653 | -0.1182 | 163.5681
5.5 | 1.1188 | 0.00687 | -0.1171 | 162.853
6 | 1.1697 | 0.00718 | -0.1161 | 162.9109
6.5 | 1.2189 | 0.00758 | -0.1148 | 160.8047
7 | 1.2686 | 0.00792 | -0.1136 | 160.1768
7.5 | 1.3172 | 0.00831 | -0.1122 | 158.5078
8 | 1.3649 | 0.0087 | -0.1106 | 156.8851
8.5 | 1.4117 | 0.00911 | -0.1089 | 154.9616
9 | 1.4571 | 0.00956 | -0.107 | 152.4163
9.5 | 1.4994 | 0.01013 | -0.1045 | 148.0158
10 | 1.5419 | 0.01063 | -0.1021 | 145.0517
10.5 | 1.5841 | 0.01109 | -0.0997 | 142.8404
11 | 1.6191 | 0.01149 | -0.0957 | 140.9138
11.5 | 1.653 | 0.01198 | -0.0916 | 137.98
12 | 1.686 | 0.0125 | -0.0875 | 134.88
12.5 | 1.7205 | 0.01302 | -0.0839 | 132.1429
13 | 1.7508 | 0.01367 | -0.0796 | 128.0761
13.5 | 1.7809 | 0.01434 | -0.0754 | 124.1911
14 | 1.8082 | 0.0151 | -0.071 | 119.7483
14.5 | 1.8305 | 0.01609 | -0.0661 | 113.7663
15 | 1.8532 | 0.01712 | -0.0616 | 108.2477
15.5 | 1.8712 | 0.01845 | -0.0568 | 101.4201
16 | 1.8845 | 0.02016 | -0.0519 | 93.4772
16.5 | 1.8995 | 0.02199 | -0.0478 | 86.3802
17 | 1.9089 | 0.02438 | -0.0437 | 78.2978
17.5 | 1.9181 | 0.02706 | -0.0403 | 70.8832
18 | 1.9266 | 0.03003 | -0.0375 | 64.1558
18.5 | 1.93 | 0.03367 | -0.0349 | 57.3211
19 | 1.9309 | 0.03781 | -0.0329 | 51.0685
19.5 | 1.9333 | 0.04219 | -0.0317 | 45.8237

## 131. Re 16M Mach 0.10 (1)
BIGFOIL.COM POLAR EXPORT
DU 80-141
DU 80-141 |  |  |  | Cl Max: | 1.818 | at alpha= | 12.5 | deg
JavaFoil+Calcfoil stall+Eppler ext transition |  |  |  | L/D Max: | 139.692 | at alpha= | 10.5 | deg
Re: | 16000000 |  |  | Cd Min: | 0.00732 | at alpha= | -8.5 | deg
Mach: | 0.1 |  |  | Cl=0 at alpha= | -5.4262 | deg
|  |  |  | @ Cl=0.1, Cd= | 0.008098
|  |  |  | @ Cl=0.4, Cd= | 0.0082808
|  |  |  | @ Cl=0.6, Cd= | 0.00838
alpha (deg) | Cl | Cd | Cm | Cl/Cd
-19.5 | -0.513 | 0.13849 | -0.069 | -3.706
-19 | -0.527 | 0.13198 | -0.07 | -3.995
-18.5 | -0.541 | 0.12407 | -0.072 | -4.362
-18 | -0.554 | 0.11735 | -0.073 | -4.718
-17.5 | -0.565 | 0.11089 | -0.075 | -5.094
-17 | -0.575 | 0.10413 | -0.076 | -5.52
-16.5 | -0.585 | 0.09447 | -0.08 | -6.195
-16 | -0.596 | 0.08305 | -0.085 | -7.175
-15.5 | -0.612 | 0.06481 | -0.093 | -9.443
-15 | -0.638 | 0.04073 | -0.104 | -15.668
-14.5 | -0.651 | 0.02869 | -0.109 | -22.694
-14 | -0.649 | 0.02473 | -0.111 | -26.232
-13.5 | -0.641 | 0.02185 | -0.112 | -29.345
-13 | -0.63 | 0.01939 | -0.114 | -32.469
-12.5 | -0.612 | 0.0179 | -0.115 | -34.201
-12 | -0.59 | 0.01672 | -0.116 | -35.295
-11.5 | -0.564 | 0.0156 | -0.116 | -36.156
-11 | -0.534 | 0.01461 | -0.117 | -36.523
-10.5 | -0.499 | 0.01386 | -0.118 | -36.037
-10 | -0.478 | 0.00932 | -0.124 | -51.331
-9.5 | -0.445 | 0.00755 | -0.127 | -58.931
-9 | -0.398 | 0.00751 | -0.128 | -53.012
-8.5 | -0.349 | 0.00732 | -0.129 | -47.617
-8 | -0.296 | 0.00753 | -0.129 | -39.326
-7.5 | -0.241 | 0.00824 | -0.13 | -29.319
-7 | -0.185 | 0.00818 | -0.13 | -22.612
-6.5 | -0.127 | 0.00808 | -0.131 | -15.735
-6 | -0.068 | 0.00837 | -0.131 | -8.148
-5.5 | -0.009 | 0.00821 | -0.132 | -1.036
-5 | 0.052 | 0.00821 | -0.132 | 6.301
-4.5 | 0.112 | 0.00807 | -0.133 | 13.937
-4 | 0.173 | 0.00799 | -0.133 | 21.711
-3.5 | 0.235 | 0.0079 | -0.134 | 29.71
-3 | 0.296 | 0.00793 | -0.134 | 37.298
-2.5 | 0.357 | 0.00802 | -0.135 | 44.52
-2 | 0.418 | 0.00839 | -0.135 | 49.776
-1.5 | 0.478 | 0.00836 | -0.136 | 57.24
-1 | 0.539 | 0.00838 | -0.136 | 64.32
-0.5 | 0.6 | 0.00838 | -0.137 | 71.535
0 | 0.66 | 0.00851 | -0.137 | 77.562
0.5 | 0.721 | 0.0088 | -0.137 | 81.843
1 | 0.781 | 0.00888 | -0.138 | 87.917
1.5 | 0.841 | 0.00917 | -0.138 | 91.648
2 | 0.901 | 0.00936 | -0.138 | 96.234
2.5 | 0.96 | 0.00971 | -0.139 | 98.885
3 | 1.02 | 0.00996 | -0.139 | 102.327
3.5 | 1.079 | 0.01014 | -0.14 | 106.377
4 | 1.137 | 0.01059 | -0.14 | 107.438
4.5 | 1.195 | 0.01106 | -0.14 | 108.111
5 | 1.253 | 0.01153 | -0.14 | 108.61
5.5 | 1.309 | 0.01206 | -0.141 | 108.579
6 | 1.365 | 0.01255 | -0.141 | 108.708
6.5 | 1.418 | 0.013 | -0.141 | 109.088
7 | 1.47 | 0.01356 | -0.142 | 108.419
7.5 | 1.52 | 0.01426 | -0.142 | 106.582
8 | 1.568 | 0.01497 | -0.142 | 104.753
8.5 | 1.615 | 0.01585 | -0.142 | 101.867
9 | 1.658 | 0.01663 | -0.142 | 99.691
9.5 | 1.697 | 0.01739 | -0.143 | 97.588
10 | 1.733 | 0.0184 | -0.143 | 94.143
10.5 | 1.76 | 0.0126 | -0.143 | 139.692
11 | 1.784 | 0.01317 | -0.143 | 135.528
11.5 | 1.804 | 0.01377 | -0.143 | 130.97
12 | 1.814 | 0.01454 | -0.143 | 124.747
12.5 | 1.818 | 0.01462 | -0.143 | 124.361
13 | 1.815 | 0.01545 | -0.143 | 117.436
13.5 | 1.806 | 0.01975 | -0.143 | 91.442
14 | 1.79 | 0.02092 | -0.143 | 85.576
14.5 | 1.736 | 0.02324 | -0.14 | 74.725
15 | 1.693 | 0.02595 | -0.139 | 65.26
15.5 | 1.649 | 0.02886 | -0.137 | 57.162
16 | 1.599 | 0.03253 | -0.136 | 49.161
16.5 | 1.546 | 0.03673 | -0.134 | 42.085
17 | 1.498 | 0.03989 | -0.134 | 37.563
17.5 | 1.439 | 0.0456 | -0.132 | 31.561

## 132. Re 16M Mach 0.10 (2)
BIGFOIL.COM POLAR EXPORT
DU 80-141
DU 80-141 |  |  |  | Cl Max: | 1.9235 | at alpha= | 19 | deg
XFOIL ncrit=9 |  |  |  | L/D Max: | 163.939 | at alpha= | 5 | deg
Re: | 16000000 |  |  | Cd Min: | 0.00472 | at alpha= | 1 | deg
Mach: | 0.1 |  |  | Cl=0 at alpha= | -4.8186 | deg
|  |  |  | @ Cl=0.1, Cd= | 0.0055298
|  |  |  | @ Cl=0.4, Cd= | 0.0049342
|  |  |  | @ Cl=0.6, Cd= | 0.0047368
alpha (deg) | Cl | Cd | Cm | Cl/Cd
-20 | -1.4589 | 0.03748 | -0.1093 | -38.9248
-19.5 | -1.4479 | 0.03394 | -0.1095 | -42.6606
-19 | -1.4262 | 0.03029 | -0.1121 | -47.0848
-18.5 | -1.399 | 0.02733 | -0.1142 | -51.1892
-18 | -1.3733 | 0.02445 | -0.1157 | -56.1677
-17.5 | -1.3398 | 0.02212 | -0.1173 | -60.5696
-16 | -1.2862 | 0.01536 | -0.1123 | -83.737
-15.5 | -1.2272 | 0.01391 | -0.1153 | -88.2243
-15 | -1.1693 | 0.01283 | -0.1173 | -91.138
-14.5 | -1.1312 | 0.01197 | -0.1148 | -94.5029
-14 | -1.0936 | 0.01114 | -0.1119 | -98.1688
-13.5 | -0.9886 | 0.01054 | -0.1228 | -93.7951
-13 | -0.9148 | 0.0101 | -0.1272 | -90.5743
-12.5 | -0.8528 | 0.00969 | -0.1288 | -88.0083
-12 | -0.798 | 0.00927 | -0.1289 | -86.0841
-11 | -0.689 | 0.0085 | -0.1286 | -81.0588
-10.5 | -0.6342 | 0.00814 | -0.1284 | -77.9115
-10 | -0.5794 | 0.00776 | -0.1282 | -74.6649
-9.5 | -0.5242 | 0.0074 | -0.128 | -70.8378
-9 | -0.4689 | 0.00708 | -0.1279 | -66.2288
-8.5 | -0.4134 | 0.00688 | -0.1277 | -60.0872
-8 | -0.3577 | 0.00669 | -0.1275 | -53.4679
-7.5 | -0.3017 | 0.00652 | -0.1274 | -46.273
-6.5 | -0.1897 | 0.00615 | -0.1271 | -30.8455
-6 | -0.1333 | 0.00602 | -0.127 | -22.1429
-5.5 | -0.077 | 0.00588 | -0.1269 | -13.0952
-5 | -0.0205 | 0.00577 | -0.1268 | -3.5529
-4.5 | 0.036 | 0.00566 | -0.1267 | 6.3604
-4 | 0.0924 | 0.00555 | -0.1266 | 16.6486
-3.5 | 0.1489 | 0.0054 | -0.1265 | 27.5741
-3 | 0.205 | 0.00528 | -0.1264 | 38.8258
-2.5 | 0.2609 | 0.0052 | -0.1262 | 50.1731
-2 | 0.3167 | 0.00511 | -0.126 | 61.9765
-1.5 | 0.372 | 0.00498 | -0.1258 | 74.6988
-1 | 0.427 | 0.00489 | -0.1254 | 87.3211
-0.5 | 0.4819 | 0.00481 | -0.1251 | 100.1871
0 | 0.5367 | 0.00479 | -0.1247 | 112.0459
0.5 | 0.5913 | 0.00474 | -0.1243 | 124.7468
1 | 0.6461 | 0.00472 | -0.124 | 136.8856
1.5 | 0.7004 | 0.0048 | -0.1234 | 145.9167
2 | 0.7548 | 0.00499 | -0.1229 | 151.2625
2.5 | 0.8096 | 0.00519 | -0.1225 | 155.9923
3 | 0.863 | 0.00543 | -0.1217 | 158.9319
3.5 | 0.9162 | 0.0057 | -0.121 | 160.7368
4 | 0.9692 | 0.00598 | -0.1202 | 162.0736
4.5 | 1.0223 | 0.00624 | -0.1194 | 163.8301
5 | 1.0738 | 0.00655 | -0.1184 | 163.9389
5.5 | 1.1249 | 0.00689 | -0.1173 | 163.2656
6 | 1.1761 | 0.00721 | -0.1162 | 163.1207
6.5 | 1.2255 | 0.00762 | -0.1148 | 160.8268
7 | 1.2755 | 0.00796 | -0.1135 | 160.2387
7.5 | 1.3244 | 0.00835 | -0.112 | 158.6108
8 | 1.3723 | 0.00876 | -0.1103 | 156.6553
8.5 | 1.4194 | 0.00917 | -0.1085 | 154.7874
9 | 1.4648 | 0.00964 | -0.1064 | 151.9502
9.5 | 1.5068 | 0.01022 | -0.1037 | 147.4364
10 | 1.5496 | 0.01072 | -0.1012 | 144.5522
10.5 | 1.5898 | 0.01118 | -0.0981 | 142.2004
11 | 1.6238 | 0.0116 | -0.0938 | 139.9828
11.5 | 1.6583 | 0.01213 | -0.0897 | 136.7106
12 | 1.6918 | 0.01265 | -0.0855 | 133.7391
12.5 | 1.7266 | 0.01321 | -0.0817 | 130.704
13 | 1.7561 | 0.0139 | -0.0772 | 126.3381
13.5 | 1.7858 | 0.0146 | -0.0728 | 122.3151
14 | 1.8119 | 0.01546 | -0.0681 | 117.1992
14.5 | 1.8331 | 0.01654 | -0.063 | 110.8283
15 | 1.8557 | 0.01767 | -0.0584 | 105.0198
15.5 | 1.8708 | 0.01924 | -0.0533 | 97.2349
16 | 1.8852 | 0.02104 | -0.0487 | 89.6008
16.5 | 1.8988 | 0.02312 | -0.0446 | 82.128
17 | 1.906 | 0.02586 | -0.0406 | 73.7046
17.5 | 1.9159 | 0.02871 | -0.0375 | 66.7328
18 | 1.9199 | 0.03226 | -0.0347 | 59.5133
18.5 | 1.9215 | 0.03631 | -0.0324 | 52.9193
19 | 1.9235 | 0.04068 | -0.0309 | 47.2837
19.5 | 1.9235 | 0.04561 | -0.03 | 42.1728
20 | 1.9161 | 0.05169 | -0.0298 | 37.0691

## 133. Re 16M Mach 0.25 (1)
BIGFOIL.COM POLAR EXPORT
DU 80-141
DU 80-141 |  |  |  | Cl Max: | 1.79 | at alpha= | 11.5 | deg
JavaFoil+Calcfoil stall+Eppler ext transition |  |  |  | L/D Max: | 135.564 | at alpha= | 10 | deg
Re: | 16000000 |  |  | Cd Min: | 0.00737 | at alpha= | -8 | deg
Mach: | 0.25 |  |  | Cl=0 at alpha= | -5.4274 | deg
|  |  |  | @ Cl=0.1, Cd= | 0.0083021
|  |  |  | @ Cl=0.4, Cd= | 0.0083223
|  |  |  | @ Cl=0.6, Cd= | 0.008681
alpha (deg) | Cl | Cd | Cm | Cl/Cd
-17.5 | -0.27 | 0.12364 | -0.07 | -2.18
-17 | -0.313 | 0.11718 | -0.071 | -2.668
-16.5 | -0.351 | 0.11095 | -0.072 | -3.165
-16 | -0.386 | 0.10446 | -0.073 | -3.691
-15.5 | -0.416 | 0.09851 | -0.075 | -4.22
-15 | -0.441 | 0.09392 | -0.075 | -4.695
-14.5 | -0.463 | 0.08639 | -0.078 | -5.361
-14 | -0.481 | 0.07844 | -0.082 | -6.133
-13.5 | -0.499 | 0.06513 | -0.091 | -7.665
-13 | -0.547 | 0.02774 | -0.113 | -19.73
-12.5 | -0.553 | 0.02193 | -0.116 | -25.225
-12 | -0.549 | 0.01862 | -0.118 | -29.493
-11.5 | -0.536 | 0.01706 | -0.119 | -31.39
-11 | -0.515 | 0.01569 | -0.12 | -32.841
-10.5 | -0.489 | 0.01459 | -0.121 | -33.521
-10 | -0.457 | 0.01379 | -0.122 | -33.123
-9.5 | -0.433 | 0.0097 | -0.127 | -44.633
-9 | -0.4 | 0.00763 | -0.131 | -52.497
-8.5 | -0.353 | 0.00756 | -0.132 | -46.635
-8 | -0.301 | 0.00737 | -0.133 | -40.799
-7.5 | -0.246 | 0.00756 | -0.133 | -32.563
-7 | -0.189 | 0.00837 | -0.134 | -22.583
-6.5 | -0.13 | 0.00828 | -0.135 | -15.698
-6 | -0.07 | 0.00818 | -0.135 | -8.538
-5.5 | -0.009 | 0.00839 | -0.136 | -1.041
-5 | 0.053 | 0.00834 | -0.136 | 6.364
-4.5 | 0.115 | 0.00829 | -0.137 | 13.929
-4 | 0.178 | 0.00809 | -0.137 | 22.01
-3.5 | 0.241 | 0.00809 | -0.138 | 29.784
-3 | 0.304 | 0.00807 | -0.138 | 37.667
-2.5 | 0.367 | 0.00812 | -0.139 | 45.143
-2 | 0.429 | 0.0085 | -0.139 | 50.493
-1.5 | 0.492 | 0.0085 | -0.139 | 57.822
-1 | 0.554 | 0.00854 | -0.14 | 64.855
-0.5 | 0.616 | 0.00873 | -0.14 | 70.591
0 | 0.678 | 0.00874 | -0.141 | 77.638
0.5 | 0.74 | 0.00902 | -0.141 | 82.023
1 | 0.802 | 0.00913 | -0.142 | 87.879
1.5 | 0.864 | 0.00945 | -0.142 | 91.427
2 | 0.925 | 0.00966 | -0.142 | 95.755
2.5 | 0.986 | 0.00999 | -0.143 | 98.682
3 | 1.047 | 0.01031 | -0.143 | 101.55
3.5 | 1.108 | 0.01054 | -0.143 | 105.071
4 | 1.168 | 0.01098 | -0.144 | 106.391
4.5 | 1.227 | 0.01152 | -0.144 | 106.542
5 | 1.286 | 0.01205 | -0.144 | 106.695
5.5 | 1.343 | 0.01265 | -0.145 | 106.183
6 | 1.399 | 0.01322 | -0.145 | 105.895
6.5 | 1.453 | 0.01372 | -0.145 | 105.891
7 | 1.505 | 0.01436 | -0.145 | 104.754
7.5 | 1.554 | 0.01513 | -0.146 | 102.741
8 | 1.602 | 0.01613 | -0.146 | 99.305
8.5 | 1.647 | 0.01709 | -0.146 | 96.371
9 | 1.687 | 0.01799 | -0.146 | 93.798
9.5 | 1.723 | 0.01901 | -0.147 | 90.611
10 | 1.75 | 0.01291 | -0.147 | 135.564
10.5 | 1.77 | 0.01355 | -0.147 | 130.637
11 | 1.784 | 0.01425 | -0.147 | 125.153
11.5 | 1.79 | 0.01441 | -0.147 | 124.192
12 | 1.782 | 0.01531 | -0.147 | 116.384
12.5 | 1.763 | 0.01984 | -0.147 | 88.879
13 | 1.722 | 0.02155 | -0.146 | 79.895
13.5 | 1.655 | 0.02425 | -0.143 | 68.26
14 | 1.588 | 0.02754 | -0.141 | 57.682
14.5 | 1.514 | 0.03176 | -0.139 | 47.664
15 | 1.435 | 0.03621 | -0.138 | 39.62
15.5 | 1.348 | 0.04169 | -0.136 | 32.342
16 | 1.248 | 0.04956 | -0.133 | 25.177
16.5 | 1.143 | 0.05894 | -0.13 | 19.385

## 134. Re 16M Mach 0.25 (2)
BIGFOIL.COM POLAR EXPORT
DU 80-141
DU 80-141 |  |  |  | Cl Max: | 1.8927 | at alpha= | 17 | deg
XFOIL ncrit=9 |  |  |  | L/D Max: | 165.685 | at alpha= | 4.5 | deg
Re: | 16000000 |  |  | Cd Min: | 0.00474 | at alpha= | 1 | deg
Mach: | 0.25 |  |  | Cl=0 at alpha= | -4.773 | deg
|  |  |  | @ Cl=0.1, Cd= | 0.0055864
|  |  |  | @ Cl=0.4, Cd= | 0.0049821
|  |  |  | @ Cl=0.6, Cd= | 0.0047648
alpha (deg) | Cl | Cd | Cm | Cl/Cd
-16.5 | -1.2651 | 0.03113 | -0.1218 | -40.6393
-16 | -1.2473 | 0.02724 | -0.1226 | -45.7893
-15.5 | -1.2343 | 0.0229 | -0.1238 | -53.8996
-15 | -1.203 | 0.02009 | -0.1243 | -59.8805
-14.5 | -1.1854 | 0.01672 | -0.1242 | -70.8971
-14 | -1.1548 | 0.01421 | -0.123 | -81.2667
-13 | -0.9849 | 0.01176 | -0.1337 | -83.75
-12.5 | -0.9067 | 0.01091 | -0.1372 | -83.1072
-12 | -0.8473 | 0.01023 | -0.1368 | -82.825
-11 | -0.7308 | 0.00913 | -0.1353 | -80.0438
-10.5 | -0.6723 | 0.00867 | -0.1346 | -77.5433
-10 | -0.6136 | 0.00825 | -0.1339 | -74.3758
-9.5 | -0.5549 | 0.00784 | -0.1333 | -70.7781
-9 | -0.4965 | 0.00743 | -0.1327 | -66.8237
-8.5 | -0.4382 | 0.00715 | -0.1322 | -61.2867
-8 | -0.3795 | 0.00689 | -0.1317 | -55.0798
-7.5 | -0.3206 | 0.00668 | -0.1313 | -47.994
-7 | -0.2617 | 0.00649 | -0.1309 | -40.3236
-6.5 | -0.203 | 0.00628 | -0.1306 | -32.3248
-6 | -0.1443 | 0.00611 | -0.1303 | -23.617
-5.5 | -0.0854 | 0.00598 | -0.1301 | -14.2809
-5 | -0.0267 | 0.00584 | -0.1298 | -4.5719
-4.5 | 0.0321 | 0.00572 | -0.1296 | 5.6119
-4 | 0.0908 | 0.00561 | -0.1295 | 16.1854
-3.5 | 0.1492 | 0.00546 | -0.1293 | 27.326
-3 | 0.2073 | 0.00532 | -0.1291 | 38.9662
-2.5 | 0.2653 | 0.00523 | -0.1289 | 50.7266
-2 | 0.323 | 0.00513 | -0.1286 | 62.963
-1.5 | 0.3804 | 0.00502 | -0.1283 | 75.7769
-1 | 0.4373 | 0.00491 | -0.128 | 89.0631
-0.5 | 0.494 | 0.00483 | -0.1276 | 102.2774
0 | 0.5505 | 0.0048 | -0.1272 | 114.6875
0.5 | 0.6068 | 0.00476 | -0.1267 | 127.479
1 | 0.6634 | 0.00474 | -0.1262 | 139.9578
1.5 | 0.7198 | 0.00482 | -0.1257 | 149.3361
2 | 0.7759 | 0.00503 | -0.125 | 154.2545
2.5 | 0.8323 | 0.00525 | -0.1244 | 158.5333
3 | 0.8879 | 0.00548 | -0.1236 | 162.0255
3.5 | 0.9429 | 0.00576 | -0.1227 | 163.6979
4 | 0.9975 | 0.00606 | -0.1216 | 164.604
4.5 | 1.0521 | 0.00635 | -0.1206 | 165.685
5 | 1.1052 | 0.00669 | -0.1192 | 165.2018
5.5 | 1.1585 | 0.00702 | -0.1179 | 165.0285
6 | 1.2112 | 0.00737 | -0.1164 | 164.3419
6.5 | 1.2618 | 0.00782 | -0.1144 | 161.3555
7 | 1.3133 | 0.0082 | -0.1127 | 160.1585
7.5 | 1.3638 | 0.0086 | -0.1106 | 158.5814
8 | 1.4128 | 0.00905 | -0.1083 | 156.1105
8.5 | 1.4603 | 0.00952 | -0.1057 | 153.3929
9 | 1.5036 | 0.01013 | -0.1023 | 148.4304
9.5 | 1.5413 | 0.0107 | -0.0977 | 144.0467
10 | 1.5786 | 0.01117 | -0.093 | 141.325
10.5 | 1.6149 | 0.01175 | -0.0882 | 137.4383
11 | 1.6532 | 0.01228 | -0.0838 | 134.6254
11.5 | 1.6877 | 0.01296 | -0.0789 | 130.2238
12 | 1.7236 | 0.0136 | -0.0744 | 126.7353
12.5 | 1.753 | 0.01446 | -0.0689 | 121.231
13 | 1.7809 | 0.01541 | -0.0635 | 115.5678
13.5 | 1.8071 | 0.0165 | -0.0582 | 109.5212
14 | 1.8255 | 0.01803 | -0.0523 | 101.2479
14.5 | 1.8455 | 0.01968 | -0.0472 | 93.7754
15 | 1.8585 | 0.02193 | -0.042 | 84.7469
15.5 | 1.8709 | 0.02454 | -0.0376 | 76.2388
16 | 1.8794 | 0.02773 | -0.0336 | 67.775
16.5 | 1.8877 | 0.03126 | -0.0304 | 60.3871
17 | 1.8927 | 0.03535 | -0.0278 | 53.5417
17.5 | 1.89 | 0.04047 | -0.0258 | 46.7013
18 | 1.8865 | 0.04618 | -0.0247 | 40.851
18.5 | 1.8821 | 0.05241 | -0.0245 | 35.9111
19 | 1.8706 | 0.05988 | -0.0253 | 31.2391
19.5 | 1.8591 | 0.06782 | -0.027 | 27.4123
20 | 1.846 | 0.07641 | -0.0296 | 24.1591

## 135. Re 16M Mach 0.50 (1)
BIGFOIL.COM POLAR EXPORT
DU 80-141
DU 80-141 |  |  |  | Cl Max: | 1.693 | at alpha= | 8.5 | deg
JavaFoil+Calcfoil stall+Eppler ext transition |  |  |  | L/D Max: | 136.772 | at alpha= | 7 | deg
Re: | 16000000 |  |  | Cd Min: | 0.00745 | at alpha= | -5 | deg
Mach: | 0.5 |  |  | Cl=0 at alpha= | -5.4275 | deg
|  |  |  | @ Cl=0.1, Cd= | 0.0084007
|  |  |  | @ Cl=0.4, Cd= | 0.0088142
|  |  |  | @ Cl=0.6, Cd= | 0.0093639
alpha (deg) | Cl | Cd | Cm | Cl/Cd
-20 | -0.803 | 0.17348 | -0.077 | -4.626
-19.5 | -0.775 | 0.16948 | -0.077 | -4.575
-19 | -0.75 | 0.15187 | -0.079 | -4.94
-18.5 | -0.722 | 0.14694 | -0.078 | -4.915
-18 | -0.694 | 0.14227 | -0.077 | -4.88
-17.5 | -0.667 | 0.13411 | -0.078 | -4.975
-17 | -0.641 | 0.11935 | -0.08 | -5.372
-16.5 | -0.616 | 0.11174 | -0.083 | -5.513
-16 | -0.588 | 0.10689 | -0.082 | -5.501
-15.5 | -0.566 | 0.09344 | -0.09 | -6.056
-15 | -0.546 | 0.07886 | -0.098 | -6.926
-14.5 | -0.503 | 0.10031 | -0.078 | -5.017
-14 | -0.478 | 0.09055 | -0.082 | -5.275
-13.5 | -0.458 | 0.07469 | -0.095 | -6.126
-13 | -0.466 | 0.03454 | -0.123 | -13.489
-12.5 | -0.392 | 0.08558 | -0.074 | -4.578
-12 | -0.367 | 0.07364 | -0.084 | -4.989
-11.5 | -0.356 | 0.0476 | -0.111 | -7.487
-11 | -0.353 | 0.02135 | -0.131 | -16.549
-10.5 | -0.325 | 0.01797 | -0.134 | -18.07
-10 | -0.255 | 0.06052 | -0.082 | -4.219
-9.5 | -0.26 | 0.0178 | -0.134 | -14.608
-9 | -0.23 | 0.01522 | -0.136 | -15.109
-8.5 | -0.196 | 0.01714 | -0.135 | -11.418
-8 | -0.269 | 0.01346 | -0.138 | -19.986
-7.5 | -0.238 | 0.01253 | -0.139 | -18.998
-7 | -0.189 | 0.01184 | -0.139 | -15.977
-6.5 | -0.141 | 0.00773 | -0.15 | -18.191
-6 | -0.076 | 0.00751 | -0.151 | -10.188
-5.5 | -0.01 | 0.00759 | -0.152 | -1.269
-5 | 0.059 | 0.00745 | -0.152 | 7.902
-4.5 | 0.128 | 0.00905 | -0.153 | 14.185
-4 | 0.199 | 0.00905 | -0.153 | 21.946
-3.5 | 0.269 | 0.0088 | -0.154 | 30.565
-3 | 0.339 | 0.00884 | -0.154 | 38.422
-2.5 | 0.41 | 0.00881 | -0.155 | 46.497
-2 | 0.479 | 0.00912 | -0.155 | 52.56
-1.5 | 0.549 | 0.00924 | -0.156 | 59.396
-1 | 0.619 | 0.00941 | -0.156 | 65.773
-0.5 | 0.688 | 0.00953 | -0.157 | 72.205
0 | 0.757 | 0.00967 | -0.157 | 78.28
0.5 | 0.826 | 0.01016 | -0.158 | 81.359
1 | 0.895 | 0.01031 | -0.158 | 86.861
1.5 | 0.964 | 0.01073 | -0.159 | 89.81
2 | 1.032 | 0.01112 | -0.159 | 92.84
2.5 | 1.1 | 0.01162 | -0.16 | 94.659
3 | 1.167 | 0.0121 | -0.16 | 96.455
3.5 | 1.233 | 0.0125 | -0.16 | 98.656
4 | 1.299 | 0.01305 | -0.161 | 99.58
4.5 | 1.363 | 0.01406 | -0.161 | 96.94
5 | 1.426 | 0.01488 | -0.161 | 95.818
5.5 | 1.487 | 0.016 | -0.162 | 92.948
6 | 1.544 | 0.01708 | -0.162 | 90.367
6.5 | 1.593 | 0.01362 | -0.162 | 116.992
7 | 1.635 | 0.01195 | -0.162 | 136.772
7.5 | 1.669 | 0.01301 | -0.163 | 128.245
8 | 1.69 | 0.0141 | -0.163 | 119.887
8.5 | 1.693 | 0.01451 | -0.163 | 116.625
9 | 1.655 | 0.01591 | -0.163 | 104.041
9.5 | 1.5 | 0.02257 | -0.162 | 66.47
10 | 0.996 | 0.03182 | -0.153 | 31.29
10.5 | 1.017 | 0.03674 | -0.151 | 27.672
11 | 1.018 | 0.04777 | -0.145 | 21.316
11.5 | 1.08 | 0.03757 | -0.152 | 28.757
12 | 1.116 | 0.03665 | -0.153 | 30.454
12.5 | 1.09 | 0.05868 | -0.141 | 18.579
13 | 1.034 | 0.10296 | -0.107 | 10.044
13.5 | 1.073 | 0.10323 | -0.114 | 10.398

## 136. Re 16M Mach 0.50 (2)
BIGFOIL.COM POLAR EXPORT
DU 80-141
DU 80-141 |  |  |  | Cl Max: | 1.8499 | at alpha= | 13 | deg
XFOIL ncrit=9 |  |  |  | L/D Max: | 172.952 | at alpha= | 4 | deg
Re: | 16000000 |  |  | Cd Min: | 0.00486 | at alpha= | 1 | deg
Mach: | 0.5 |  |  | Cl=0 at alpha= | -99 | deg
|  |  |  | @ Cl=0.1, Cd= | 0.00489
|  |  |  | @ Cl=0.4, Cd= | 0.00489
|  |  |  | @ Cl=0.6, Cd= | 0.00489
alpha (deg) | Cl | Cd | Cm | Cl/Cd
0 | 0.6099 | 0.00489 | -0.1371 | 124.7239
0.5 | 0.6736 | 0.00488 | -0.1362 | 138.0328
1 | 0.7381 | 0.00486 | -0.1353 | 151.8724
1.5 | 0.8021 | 0.00502 | -0.1341 | 159.7809
2 | 0.8672 | 0.00523 | -0.133 | 165.8126
2.5 | 0.932 | 0.00547 | -0.1317 | 170.3839
3 | 0.9945 | 0.00578 | -0.1299 | 172.0588
3.5 | 1.0564 | 0.00614 | -0.1278 | 172.0521
4 | 1.119 | 0.00647 | -0.1256 | 172.9521
4.5 | 1.1801 | 0.00685 | -0.1229 | 172.2774
5 | 1.2405 | 0.00724 | -0.1199 | 171.3398
5.5 | 1.3004 | 0.00763 | -0.1166 | 170.4325
6 | 1.3545 | 0.00809 | -0.1119 | 167.4289
7 | 1.4521 | 0.00916 | -0.1002 | 158.5262
7.5 | 1.499 | 0.00978 | -0.0937 | 153.272
8 | 1.5452 | 0.01052 | -0.0871 | 146.8821
8.5 | 1.5849 | 0.0114 | -0.0795 | 139.0263
9 | 1.6169 | 0.01255 | -0.0709 | 128.8367
9.5 | 1.6559 | 0.01361 | -0.0634 | 121.6679
10 | 1.6922 | 0.0149 | -0.0559 | 113.5705
10.5 | 1.7296 | 0.01637 | -0.0488 | 105.6567
11 | 1.7617 | 0.01833 | -0.0418 | 96.1102
11.5 | 1.7911 | 0.02081 | -0.0353 | 86.0692
12 | 1.8213 | 0.02365 | -0.0295 | 77.0106
12.5 | 1.8447 | 0.02723 | -0.024 | 67.7451
13 | 1.8499 | 0.03228 | -0.0187 | 57.3079
13.5 | 1.8307 | 0.03955 | -0.0151 | 46.2882
14 | 1.7965 | 0.04878 | -0.014 | 36.8286
14.5 | 1.7561 | 0.05949 | -0.0154 | 29.5192

## 137. Re 18M Mach 0.00 (1)
BIGFOIL.COM POLAR EXPORT
DU 80-141
DU 80-141 |  |  |  | Cl Max: | 1.824 | at alpha= | 13 | deg
JavaFoil+Calcfoil stall+Eppler ext transition |  |  |  | L/D Max: | 139.319 | at alpha= | 11 | deg
Re: | 18000000 |  |  | Cd Min: | 0.00737 | at alpha= | -9 | deg
Mach: | 0 |  |  | Cl=0 at alpha= | -5.4322 | deg
|  |  |  | @ Cl=0.1, Cd= | 0.0080336
|  |  |  | @ Cl=0.4, Cd= | 0.008308
|  |  |  | @ Cl=0.6, Cd= | 0.008508
alpha (deg) | Cl | Cd | Cm | Cl/Cd
-20 | -0.545 | 0.14045 | -0.07 | -3.881
-19.5 | -0.557 | 0.13337 | -0.071 | -4.179
-19 | -0.569 | 0.12676 | -0.072 | -4.489
-18.5 | -0.58 | 0.11887 | -0.074 | -4.881
-18 | -0.59 | 0.11243 | -0.076 | -5.247
-17.5 | -0.599 | 0.10539 | -0.077 | -5.681
-17 | -0.608 | 0.09533 | -0.081 | -6.383
-16.5 | -0.62 | 0.08204 | -0.086 | -7.556
-16 | -0.634 | 0.06622 | -0.093 | -9.569
-15.5 | -0.663 | 0.03939 | -0.104 | -16.837
-15 | -0.672 | 0.03043 | -0.108 | -22.07
-14.5 | -0.67 | 0.02605 | -0.11 | -25.729
-14 | -0.664 | 0.02315 | -0.111 | -28.665
-13.5 | -0.653 | 0.0207 | -0.112 | -31.57
-13 | -0.638 | 0.01871 | -0.113 | -34.124
-12.5 | -0.619 | 0.01741 | -0.114 | -35.523
-12 | -0.595 | 0.01624 | -0.115 | -36.631
-11.5 | -0.567 | 0.0152 | -0.116 | -37.324
-11 | -0.536 | 0.01427 | -0.117 | -37.533
-10.5 | -0.516 | 0.00984 | -0.122 | -52.473
-10 | -0.489 | 0.00833 | -0.126 | -58.661
-9.5 | -0.445 | 0.00759 | -0.127 | -58.592
-9 | -0.398 | 0.00737 | -0.127 | -53.99
-8.5 | -0.348 | 0.00754 | -0.128 | -46.091
-8 | -0.295 | 0.00826 | -0.129 | -35.711
-7.5 | -0.241 | 0.00808 | -0.129 | -29.762
-7 | -0.184 | 0.00803 | -0.13 | -22.947
-6.5 | -0.127 | 0.00835 | -0.13 | -15.146
-6 | -0.068 | 0.00823 | -0.131 | -8.247
-5.5 | -0.008 | 0.00816 | -0.131 | -1.038
-5 | 0.051 | 0.00813 | -0.132 | 6.336
-4.5 | 0.112 | 0.00801 | -0.132 | 13.959
-4 | 0.173 | 0.00793 | -0.133 | 21.761
-3.5 | 0.233 | 0.00787 | -0.133 | 29.673
-3 | 0.294 | 0.00788 | -0.134 | 37.359
-2.5 | 0.355 | 0.00819 | -0.134 | 43.34
-2 | 0.416 | 0.00835 | -0.135 | 49.798
-1.5 | 0.476 | 0.00844 | -0.135 | 56.412
-1 | 0.536 | 0.0083 | -0.135 | 64.609
-0.5 | 0.597 | 0.00851 | -0.136 | 70.15
0 | 0.657 | 0.00847 | -0.136 | 77.538
0.5 | 0.717 | 0.00876 | -0.137 | 81.886
1 | 0.777 | 0.00897 | -0.137 | 86.607
1.5 | 0.837 | 0.00908 | -0.137 | 92.139
2 | 0.896 | 0.00936 | -0.138 | 95.719
2.5 | 0.956 | 0.00961 | -0.138 | 99.4
3 | 1.015 | 0.00986 | -0.138 | 102.886
3.5 | 1.073 | 0.01007 | -0.139 | 106.55
4 | 1.132 | 0.01038 | -0.139 | 108.984
4.5 | 1.19 | 0.01089 | -0.139 | 109.189
5 | 1.247 | 0.01138 | -0.14 | 109.547
5.5 | 1.303 | 0.01181 | -0.14 | 110.31
6 | 1.358 | 0.01234 | -0.14 | 110.081
6.5 | 1.411 | 0.01269 | -0.141 | 111.237
7 | 1.463 | 0.01326 | -0.141 | 110.36
7.5 | 1.513 | 0.01394 | -0.141 | 108.571
8 | 1.562 | 0.01472 | -0.141 | 106.08
8.5 | 1.609 | 0.01542 | -0.141 | 104.346
9 | 1.652 | 0.01613 | -0.142 | 102.419
9.5 | 1.692 | 0.01683 | -0.142 | 100.552
10 | 1.728 | 0.01776 | -0.142 | 97.32
10.5 | 1.758 | 0.01863 | -0.142 | 94.405
11 | 1.783 | 0.0128 | -0.142 | 139.319
11.5 | 1.804 | 0.01335 | -0.142 | 135.082
12 | 1.816 | 0.01407 | -0.142 | 129.124
12.5 | 1.823 | 0.01409 | -0.142 | 129.334
13 | 1.824 | 0.01489 | -0.143 | 122.471
13.5 | 1.819 | 0.01577 | -0.143 | 115.312
14 | 1.808 | 0.02008 | -0.143 | 90.039
14.5 | 1.773 | 0.02161 | -0.141 | 82.042
15 | 1.73 | 0.02404 | -0.139 | 71.975
15.5 | 1.689 | 0.02671 | -0.138 | 63.245
16 | 1.645 | 0.02983 | -0.136 | 55.146
16.5 | 1.593 | 0.03409 | -0.134 | 46.74
17 | 1.549 | 0.03739 | -0.133 | 41.422
17.5 | 1.505 | 0.04051 | -0.133 | 37.142
18 | 1.45 | 0.04611 | -0.131 | 31.435

## 138. Re 18M Mach 0.00 (2)
BIGFOIL.COM POLAR EXPORT
DU 80-141
DU 80-141 |  |  |  | Cl Max: | 1.9449 | at alpha= | 19.5 | deg
XFOIL ncrit=9 |  |  |  | L/D Max: | 165.588 | at alpha= | 5 | deg
Re: | 18000000 |  |  | Cd Min: | 0.00478 | at alpha= | 1 | deg
Mach: | 0 |  |  | Cl=0 at alpha= | -4.8324 | deg
|  |  |  | @ Cl=0.1, Cd= | 0.0054469
|  |  |  | @ Cl=0.4, Cd= | 0.0049532
|  |  |  | @ Cl=0.6, Cd= | 0.0047881
alpha (deg) | Cl | Cd | Cm | Cl/Cd
-20 | -1.4758 | 0.03133 | -0.1116 | -47.105
-19.5 | -1.4552 | 0.02855 | -0.1125 | -50.9702
-19 | -1.4323 | 0.02584 | -0.1136 | -55.4296
-18.5 | -1.4045 | 0.02354 | -0.1146 | -59.6644
-18 | -1.3749 | 0.02127 | -0.1157 | -64.6403
-17.5 | -1.3989 | 0.01917 | -0.1061 | -72.9734
-17 | -1.3762 | 0.01697 | -0.106 | -81.0961
-16.5 | -1.3169 | 0.01501 | -0.1114 | -87.7348
-16 | -1.2599 | 0.01391 | -0.1139 | -90.5751
-15.5 | -1.2064 | 0.0128 | -0.1156 | -94.25
-15 | -1.1621 | 0.01197 | -0.1147 | -97.0844
-14.5 | -1.1266 | 0.01123 | -0.1116 | -100.3206
-14 | -1.0326 | 0.01052 | -0.1209 | -98.1559
-13.5 | -0.9707 | 0.01012 | -0.1231 | -95.919
-13 | -0.897 | 0.00971 | -0.1276 | -92.379
-12.5 | -0.8427 | 0.00931 | -0.1279 | -90.5156
-12 | -0.7892 | 0.00892 | -0.1279 | -88.4753
-11.5 | -0.7356 | 0.00854 | -0.1278 | -86.1358
-11 | -0.6815 | 0.0082 | -0.1277 | -83.1098
-10 | -0.5727 | 0.00752 | -0.1275 | -76.1569
-9.5 | -0.518 | 0.00719 | -0.1274 | -72.0445
-9 | -0.4636 | 0.00693 | -0.1273 | -66.8975
-8.5 | -0.4086 | 0.00673 | -0.1271 | -60.7132
-7 | -0.2422 | 0.0062 | -0.1268 | -39.0645
-6.5 | -0.1865 | 0.00604 | -0.1267 | -30.8775
-6 | -0.1307 | 0.00592 | -0.1267 | -22.0777
-5.5 | -0.0749 | 0.00581 | -0.1265 | -12.8916
-5 | -0.0189 | 0.0057 | -0.1265 | -3.3158
-4.5 | 0.0375 | 0.00558 | -0.1264 | 6.7204
-4 | 0.0939 | 0.00546 | -0.1264 | 17.1978
-3.5 | 0.1499 | 0.00534 | -0.1263 | 28.0712
-3 | 0.2054 | 0.00522 | -0.1261 | 39.3487
-2.5 | 0.2606 | 0.00517 | -0.1259 | 50.4062
-2 | 0.3163 | 0.0051 | -0.1257 | 62.0196
-1.5 | 0.3717 | 0.005 | -0.1255 | 74.34
-1 | 0.4261 | 0.00491 | -0.1252 | 86.7821
-0.5 | 0.4807 | 0.00485 | -0.1249 | 99.1134
0 | 0.5354 | 0.00483 | -0.1245 | 110.8489
0.5 | 0.5899 | 0.00479 | -0.1242 | 123.1524
1 | 0.6442 | 0.00478 | -0.1238 | 134.7699
1.5 | 0.6977 | 0.00479 | -0.1232 | 145.6576
2 | 0.7517 | 0.00497 | -0.1227 | 151.2475
2.5 | 0.8061 | 0.00516 | -0.1223 | 156.2209
3 | 0.8592 | 0.00541 | -0.1216 | 158.817
3.5 | 0.9124 | 0.00564 | -0.1209 | 161.773
4 | 0.9652 | 0.00591 | -0.1202 | 163.3164
4.5 | 1.0176 | 0.00619 | -0.1194 | 164.3942
5 | 1.0697 | 0.00646 | -0.1186 | 165.5882
5.5 | 1.1199 | 0.00682 | -0.1174 | 164.2082
6 | 1.1705 | 0.00715 | -0.1163 | 163.7063
6.5 | 1.2209 | 0.00747 | -0.1152 | 163.4404
7 | 1.2708 | 0.00781 | -0.114 | 162.7145
7.5 | 1.3197 | 0.00818 | -0.1127 | 161.3325
8 | 1.3678 | 0.00856 | -0.1112 | 159.7897
8.5 | 1.4147 | 0.00897 | -0.1095 | 157.7146
9 | 1.4591 | 0.00948 | -0.1074 | 153.9135
9.5 | 1.5028 | 0.00998 | -0.1052 | 150.5812
10 | 1.546 | 0.01046 | -0.1029 | 147.8011
10.5 | 1.5884 | 0.01091 | -0.1005 | 145.5912
11 | 1.6264 | 0.0113 | -0.0972 | 143.9292
11.5 | 1.6586 | 0.01179 | -0.0927 | 140.6785
12 | 1.6934 | 0.01226 | -0.0889 | 138.124
12.5 | 1.7261 | 0.01281 | -0.0848 | 134.7463
13 | 1.7576 | 0.01342 | -0.0808 | 130.9687
13.5 | 1.7892 | 0.01403 | -0.0768 | 127.5267
14 | 1.815 | 0.01484 | -0.0721 | 122.3046
14.5 | 1.8391 | 0.01573 | -0.0674 | 116.9167
15 | 1.8623 | 0.01671 | -0.0628 | 111.4482
15.5 | 1.8779 | 0.01811 | -0.0576 | 103.6941
16 | 1.8953 | 0.01957 | -0.0531 | 96.8472
16.5 | 1.9075 | 0.02148 | -0.0485 | 88.8035
17 | 1.9175 | 0.02377 | -0.0444 | 80.6689
17.5 | 1.9296 | 0.02619 | -0.0411 | 73.677
18 | 1.9344 | 0.02937 | -0.0378 | 65.8631
18.5 | 1.9386 | 0.03287 | -0.0352 | 58.9778
19 | 1.9434 | 0.03661 | -0.0332 | 53.0839
19.5 | 1.9449 | 0.04096 | -0.0318 | 47.4829
20 | 1.9398 | 0.04634 | -0.0309 | 41.8602

## 139. Re 18M Mach 0.10 (1)
BIGFOIL.COM POLAR EXPORT
DU 80-141
DU 80-141 |  |  |  | Cl Max: | 1.818 | at alpha= | 12.5 | deg
JavaFoil+Calcfoil stall+Eppler ext transition |  |  |  | L/D Max: | 137.675 | at alpha= | 11 | deg
Re: | 18000000 |  |  | Cd Min: | 0.00742 | at alpha= | -9 | deg
Mach: | 0.1 |  |  | Cl=0 at alpha= | -5.4262 | deg
|  |  |  | @ Cl=0.1, Cd= | 0.008038
|  |  |  | @ Cl=0.4, Cd= | 0.0083257
|  |  |  | @ Cl=0.6, Cd= | 0.00855
alpha (deg) | Cl | Cd | Cm | Cl/Cd
-19.5 | -0.514 | 0.13692 | -0.07 | -3.752
-19 | -0.528 | 0.1302 | -0.071 | -4.055
-18.5 | -0.542 | 0.1233 | -0.072 | -4.392
-18 | -0.554 | 0.11663 | -0.074 | -4.75
-17.5 | -0.566 | 0.10884 | -0.076 | -5.2
-17 | -0.576 | 0.10223 | -0.077 | -5.633
-16.5 | -0.586 | 0.09357 | -0.08 | -6.259
-16 | -0.599 | 0.07965 | -0.087 | -7.515
-15.5 | -0.614 | 0.06318 | -0.094 | -9.713
-15 | -0.648 | 0.03415 | -0.107 | -18.974
-14.5 | -0.652 | 0.02819 | -0.109 | -23.118
-14 | -0.649 | 0.02438 | -0.111 | -26.621
-13.5 | -0.642 | 0.02153 | -0.113 | -29.804
-13 | -0.63 | 0.01908 | -0.114 | -33.024
-12.5 | -0.612 | 0.01769 | -0.115 | -34.618
-12 | -0.59 | 0.01651 | -0.116 | -35.753
-11.5 | -0.564 | 0.0154 | -0.116 | -36.639
-11 | -0.534 | 0.01444 | -0.117 | -36.961
-10.5 | -0.514 | 0.01018 | -0.122 | -50.485
-10 | -0.488 | 0.0084 | -0.127 | -58.14
-9.5 | -0.445 | 0.00764 | -0.127 | -58.276
-9 | -0.398 | 0.00742 | -0.128 | -53.709
-8.5 | -0.349 | 0.00761 | -0.129 | -45.8
-8 | -0.296 | 0.00832 | -0.129 | -35.594
-7.5 | -0.241 | 0.00817 | -0.13 | -29.573
-7 | -0.185 | 0.00809 | -0.13 | -22.867
-6.5 | -0.127 | 0.00833 | -0.131 | -15.247
-6 | -0.068 | 0.00828 | -0.131 | -8.23
-5.5 | -0.009 | 0.00814 | -0.132 | -1.046
-5 | 0.052 | 0.00811 | -0.132 | 6.383
-4.5 | 0.112 | 0.00802 | -0.133 | 14.014
-4 | 0.173 | 0.00794 | -0.133 | 21.845
-3.5 | 0.235 | 0.00793 | -0.134 | 29.581
-3 | 0.296 | 0.00794 | -0.134 | 37.245
-2.5 | 0.357 | 0.00822 | -0.135 | 43.423
-2 | 0.418 | 0.00837 | -0.135 | 49.911
-1.5 | 0.478 | 0.00848 | -0.136 | 56.45
-1 | 0.539 | 0.00834 | -0.136 | 64.633
-0.5 | 0.6 | 0.00855 | -0.137 | 70.139
0 | 0.66 | 0.00852 | -0.137 | 77.467
0.5 | 0.721 | 0.00877 | -0.137 | 82.126
1 | 0.781 | 0.00903 | -0.138 | 86.506
1.5 | 0.841 | 0.00914 | -0.138 | 91.942
2 | 0.901 | 0.00943 | -0.138 | 95.487
2.5 | 0.96 | 0.00964 | -0.139 | 99.59
3 | 1.02 | 0.0099 | -0.139 | 102.952
3.5 | 1.079 | 0.01016 | -0.14 | 106.159
4 | 1.137 | 0.01048 | -0.14 | 108.563
4.5 | 1.195 | 0.01095 | -0.14 | 109.139
5 | 1.253 | 0.01144 | -0.14 | 109.498
5.5 | 1.309 | 0.01195 | -0.141 | 109.566
6 | 1.365 | 0.01242 | -0.141 | 109.876
6.5 | 1.418 | 0.01285 | -0.141 | 110.375
7 | 1.47 | 0.01343 | -0.142 | 109.443
7.5 | 1.52 | 0.01405 | -0.142 | 108.141
8 | 1.568 | 0.01485 | -0.142 | 105.585
8.5 | 1.615 | 0.01558 | -0.142 | 103.625
9 | 1.658 | 0.01638 | -0.142 | 101.2
9.5 | 1.697 | 0.01705 | -0.143 | 99.53
10 | 1.733 | 0.01803 | -0.143 | 96.101
10.5 | 1.762 | 0.01898 | -0.143 | 92.823
11 | 1.785 | 0.01296 | -0.143 | 137.675
11.5 | 1.804 | 0.01353 | -0.143 | 133.292
12 | 1.814 | 0.01431 | -0.143 | 126.767
12.5 | 1.818 | 0.01437 | -0.143 | 126.475
13 | 1.815 | 0.01519 | -0.143 | 119.462
13.5 | 1.806 | 0.01946 | -0.143 | 92.81
14 | 1.791 | 0.02056 | -0.143 | 87.077
14.5 | 1.742 | 0.02258 | -0.141 | 77.171
15 | 1.697 | 0.02521 | -0.139 | 67.337
15.5 | 1.652 | 0.02817 | -0.138 | 58.653
16 | 1.602 | 0.0317 | -0.136 | 50.541
16.5 | 1.547 | 0.03603 | -0.134 | 42.932
17 | 1.5 | 0.03908 | -0.134 | 38.37
17.5 | 1.442 | 0.04432 | -0.132 | 32.538

## 140. Re 18M Mach 0.10 (2)
BIGFOIL.COM POLAR EXPORT
DU 80-141
DU 80-141 |  |  |  | Cl Max: | 1.9371 | at alpha= | 19 | deg
XFOIL ncrit=9 |  |  |  | L/D Max: | 165.988 | at alpha= | 5 | deg
Re: | 18000000 |  |  | Cd Min: | 0.00478 | at alpha= | 1 | deg
Mach: | 0.1 |  |  | Cl=0 at alpha= | -4.8245 | deg
|  |  |  | @ Cl=0.1, Cd= | 0.0054553
|  |  |  | @ Cl=0.4, Cd= | 0.0049612
|  |  |  | @ Cl=0.6, Cd= | 0.0047887
alpha (deg) | Cl | Cd | Cm | Cl/Cd
-20 | -1.4613 | 0.03504 | -0.1141 | -41.7038
-19.5 | -1.4448 | 0.03158 | -0.1153 | -45.7505
-19 | -1.4261 | 0.0284 | -0.1164 | -50.2148
-18.5 | -1.4013 | 0.02576 | -0.1173 | -54.3983
-18 | -1.376 | 0.02311 | -0.1182 | -59.5413
-17.5 | -1.3953 | 0.02082 | -0.1098 | -67.0173
-17 | -1.3678 | 0.01867 | -0.1097 | -73.2619
-16.5 | -1.3333 | 0.01638 | -0.1115 | -81.398
-16 | -1.2731 | 0.01464 | -0.116 | -86.9604
-15.5 | -1.2189 | 0.01349 | -0.1176 | -90.3558
-15 | -1.1735 | 0.01254 | -0.1169 | -93.5805
-14.5 | -1.1384 | 0.01172 | -0.1137 | -97.1331
-14 | -1.044 | 0.01086 | -0.1227 | -96.1326
-13.5 | -0.9823 | 0.0104 | -0.1246 | -94.4519
-13 | -0.9073 | 0.00989 | -0.1291 | -91.7391
-12.5 | -0.8521 | 0.00946 | -0.1293 | -90.074
-12 | -0.7978 | 0.00904 | -0.1292 | -88.2522
-10 | -0.5786 | 0.0076 | -0.1285 | -76.1316
-9.5 | -0.5234 | 0.00727 | -0.1284 | -71.9945
-9 | -0.4684 | 0.00698 | -0.1281 | -67.106
-8.5 | -0.413 | 0.00677 | -0.1279 | -61.0044
-8 | -0.357 | 0.00657 | -0.1278 | -54.3379
-7.5 | -0.301 | 0.0064 | -0.1276 | -47.0312
-7 | -0.245 | 0.00623 | -0.1275 | -39.3258
-6.5 | -0.1889 | 0.00606 | -0.1274 | -31.1716
-6 | -0.1326 | 0.00593 | -0.1273 | -22.3609
-5.5 | -0.0764 | 0.00582 | -0.1271 | -13.1271
-5 | -0.0199 | 0.00571 | -0.127 | -3.4851
-4.5 | 0.0368 | 0.00559 | -0.127 | 6.5832
-4 | 0.0936 | 0.00547 | -0.1269 | 17.1115
-3.5 | 0.15 | 0.00534 | -0.1268 | 28.0899
-3 | 0.2059 | 0.00523 | -0.1266 | 39.369
-2.5 | 0.2614 | 0.00517 | -0.1264 | 50.5609
-2 | 0.3175 | 0.0051 | -0.1262 | 62.2549
-1.5 | 0.3733 | 0.00501 | -0.126 | 74.511
-1 | 0.428 | 0.00491 | -0.1257 | 87.169
-0.5 | 0.4829 | 0.00485 | -0.1253 | 99.567
0 | 0.538 | 0.00483 | -0.125 | 111.3872
0.5 | 0.5927 | 0.00479 | -0.1246 | 123.737
1 | 0.6474 | 0.00478 | -0.1242 | 135.4393
1.5 | 0.7012 | 0.00479 | -0.1236 | 146.3883
2 | 0.7555 | 0.00498 | -0.1231 | 151.7068
2.5 | 0.8103 | 0.00516 | -0.1226 | 157.0349
3 | 0.8637 | 0.00541 | -0.1219 | 159.6488
3.5 | 0.9173 | 0.00565 | -0.1212 | 162.354
4 | 0.9704 | 0.00592 | -0.1205 | 163.9189
4.5 | 1.0231 | 0.00621 | -0.1196 | 164.7504
5 | 1.0756 | 0.00648 | -0.1188 | 165.9877
5.5 | 1.126 | 0.00685 | -0.1175 | 164.3796
6 | 1.1769 | 0.00717 | -0.1164 | 164.1423
6.5 | 1.2276 | 0.00751 | -0.1152 | 163.4621
7 | 1.2778 | 0.00785 | -0.1139 | 162.7771
7.5 | 1.3271 | 0.00822 | -0.1125 | 161.4477
8 | 1.3753 | 0.00862 | -0.1109 | 159.5476
8.5 | 1.4224 | 0.00904 | -0.1091 | 157.3451
9 | 1.4667 | 0.00956 | -0.1068 | 153.4205
9.5 | 1.5105 | 0.01007 | -0.1044 | 150
10 | 1.5537 | 0.01055 | -0.1019 | 147.2701
10.5 | 1.5958 | 0.01101 | -0.0993 | 144.941
11 | 1.6302 | 0.0114 | -0.095 | 143
11.5 | 1.6644 | 0.01192 | -0.0908 | 139.6309
12 | 1.6987 | 0.0124 | -0.0867 | 136.9919
12.5 | 1.7322 | 0.013 | -0.0827 | 133.2462
13 | 1.763 | 0.01363 | -0.0783 | 129.347
13.5 | 1.7939 | 0.01429 | -0.0741 | 125.5353
14 | 1.8183 | 0.01519 | -0.0691 | 119.7038
14.5 | 1.8432 | 0.01613 | -0.0644 | 114.2715
15 | 1.8641 | 0.01727 | -0.0595 | 107.9386
15.5 | 1.8788 | 0.01881 | -0.0542 | 99.883
16 | 1.8955 | 0.02045 | -0.0498 | 92.6895
16.5 | 1.9053 | 0.02267 | -0.0451 | 84.045
17 | 1.9168 | 0.02507 | -0.0414 | 76.4579
17.5 | 1.9273 | 0.02781 | -0.0381 | 69.3024
18 | 1.9284 | 0.0315 | -0.035 | 61.219
18.5 | 1.9345 | 0.0351 | -0.0328 | 55.114
19 | 1.9371 | 0.0393 | -0.031 | 49.2901
19.5 | 1.9339 | 0.04443 | -0.0299 | 43.5269
20 | 1.9286 | 0.05018 | -0.0295 | 38.4336

## 141. Re 18M Mach 0.25 (1)
BIGFOIL.COM POLAR EXPORT
DU 80-141
DU 80-141 |  |  |  | Cl Max: | 1.79 | at alpha= | 11.5 | deg
JavaFoil+Calcfoil stall+Eppler ext transition |  |  |  | L/D Max: | 138.128 | at alpha= | 10 | deg
Re: | 18000000 |  |  | Cd Min: | 0.00749 | at alpha= | -8.5 | deg
Mach: | 0.25 |  |  | Cl=0 at alpha= | -5.4274 | deg
|  |  |  | @ Cl=0.1, Cd= | 0.0082445
|  |  |  | @ Cl=0.4, Cd= | 0.0083584
|  |  |  | @ Cl=0.6, Cd= | 0.0086658
alpha (deg) | Cl | Cd | Cm | Cl/Cd
-17.5 | -0.27 | 0.12326 | -0.07 | -2.188
-17 | -0.313 | 0.11665 | -0.071 | -2.681
-16.5 | -0.351 | 0.11041 | -0.072 | -3.181
-16 | -0.386 | 0.10406 | -0.074 | -3.707
-15.5 | -0.416 | 0.09821 | -0.075 | -4.234
-15 | -0.442 | 0.09265 | -0.076 | -4.766
-14.5 | -0.464 | 0.08462 | -0.08 | -5.486
-14 | -0.481 | 0.07794 | -0.083 | -6.176
-13.5 | -0.5 | 0.06381 | -0.092 | -7.841
-13 | -0.548 | 0.02715 | -0.113 | -20.19
-12.5 | -0.553 | 0.02164 | -0.116 | -25.568
-12 | -0.55 | 0.01829 | -0.118 | -30.045
-11.5 | -0.536 | 0.01686 | -0.119 | -31.78
-11 | -0.516 | 0.01551 | -0.12 | -33.233
-10.5 | -0.489 | 0.01438 | -0.121 | -34.012
-10 | -0.457 | 0.0136 | -0.122 | -33.614
-9.5 | -0.435 | 0.00928 | -0.128 | -46.854
-9 | -0.401 | 0.00752 | -0.131 | -53.28
-8.5 | -0.353 | 0.00749 | -0.132 | -47.083
-8 | -0.301 | 0.00762 | -0.133 | -39.489
-7.5 | -0.246 | 0.00835 | -0.133 | -29.498
-7 | -0.189 | 0.00828 | -0.134 | -22.843
-6.5 | -0.13 | 0.00814 | -0.135 | -15.977
-6 | -0.07 | 0.00845 | -0.135 | -8.27
-5.5 | -0.009 | 0.0083 | -0.136 | -1.051
-5 | 0.053 | 0.00829 | -0.136 | 6.408
-4.5 | 0.115 | 0.00823 | -0.137 | 14.022
-4 | 0.178 | 0.0081 | -0.137 | 21.981
-3.5 | 0.241 | 0.00804 | -0.138 | 29.961
-3 | 0.304 | 0.00803 | -0.138 | 37.83
-2.5 | 0.367 | 0.00822 | -0.139 | 44.634
-2 | 0.429 | 0.00848 | -0.139 | 50.601
-1.5 | 0.492 | 0.00861 | -0.139 | 57.061
-1 | 0.554 | 0.00851 | -0.14 | 65.064
-0.5 | 0.616 | 0.00872 | -0.14 | 70.652
0 | 0.678 | 0.00875 | -0.141 | 77.51
0.5 | 0.74 | 0.00899 | -0.141 | 82.295
1 | 0.802 | 0.00927 | -0.142 | 86.515
1.5 | 0.864 | 0.00937 | -0.142 | 92.17
2 | 0.925 | 0.00974 | -0.142 | 95.019
2.5 | 0.986 | 0.00997 | -0.143 | 98.948
3 | 1.047 | 0.01025 | -0.143 | 102.182
3.5 | 1.108 | 0.01055 | -0.143 | 104.966
4 | 1.168 | 0.01086 | -0.144 | 107.508
4.5 | 1.227 | 0.01147 | -0.144 | 107.016
5 | 1.286 | 0.01195 | -0.144 | 107.595
5.5 | 1.343 | 0.01253 | -0.145 | 107.237
6 | 1.399 | 0.01307 | -0.145 | 107.085
6.5 | 1.453 | 0.01357 | -0.145 | 107.057
7 | 1.505 | 0.01423 | -0.145 | 105.732
7.5 | 1.554 | 0.01496 | -0.146 | 103.939
8 | 1.602 | 0.01592 | -0.146 | 100.624
8.5 | 1.647 | 0.01679 | -0.146 | 98.091
9 | 1.687 | 0.01771 | -0.146 | 95.279
9.5 | 1.723 | 0.01864 | -0.147 | 92.435
10 | 1.75 | 0.01267 | -0.147 | 138.128
10.5 | 1.771 | 0.01337 | -0.147 | 132.457
11 | 1.784 | 0.014 | -0.147 | 127.381
11.5 | 1.79 | 0.01417 | -0.147 | 126.273
12 | 1.782 | 0.01505 | -0.147 | 118.398
12.5 | 1.763 | 0.01614 | -0.147 | 109.247
13 | 1.734 | 0.021 | -0.147 | 82.573
13.5 | 1.66 | 0.02358 | -0.144 | 70.409
14 | 1.591 | 0.02691 | -0.142 | 59.128
14.5 | 1.517 | 0.03091 | -0.14 | 49.064
15 | 1.436 | 0.03562 | -0.138 | 40.299
15.5 | 1.353 | 0.0403 | -0.137 | 33.562
16 | 1.251 | 0.04786 | -0.134 | 26.142
16.5 | 1.145 | 0.05752 | -0.131 | 19.9

## 142. Re 18M Mach 0.25 (2)
BIGFOIL.COM POLAR EXPORT
DU 80-141
DU 80-141 |  |  |  | Cl Max: | 1.9026 | at alpha= | 17 | deg
XFOIL ncrit=9 |  |  |  | L/D Max: | 168.058 | at alpha= | 5 | deg
Re: | 18000000 |  |  | Cd Min: | 0.0048 | at alpha= | 0.5 | deg
Mach: | 0.25 |  |  | Cl=0 at alpha= | -4.7797 | deg
|  |  |  | @ Cl=0.1, Cd= | 0.005512
|  |  |  | @ Cl=0.4, Cd= | 0.0049912
|  |  |  | @ Cl=0.6, Cd= | 0.0048059
alpha (deg) | Cl | Cd | Cm | Cl/Cd
-20 | -0.9111 | 0.1234 | -0.0682 | -7.3833
-19.5 | -1.054 | 0.09409 | -0.0893 | -11.202
-19 | -1.1562 | 0.07234 | -0.1051 | -15.9829
-18.5 | -1.1845 | 0.06102 | -0.113 | -19.4117
-18 | -1.236 | 0.0476 | -0.1226 | -25.9664
-17.5 | -1.2479 | 0.03965 | -0.1274 | -31.4729
-17 | -1.2786 | 0.03393 | -0.1241 | -37.6835
-16.5 | -1.283 | 0.02859 | -0.1251 | -44.8758
-16 | -1.2624 | 0.02512 | -0.1253 | -50.2548
-15.5 | -1.2462 | 0.0213 | -0.1258 | -58.507
-15 | -1.2129 | 0.01881 | -0.1258 | -64.4817
-14.5 | -1.1979 | 0.01625 | -0.1232 | -73.7169
-14 | -1.1047 | 0.01358 | -0.1334 | -81.3476
-13.5 | -1.046 | 0.0125 | -0.1338 | -83.68
-13 | -0.9673 | 0.01142 | -0.1377 | -84.7023
-12.5 | -0.9057 | 0.01062 | -0.1379 | -85.2825
-11.5 | -0.7893 | 0.00938 | -0.1364 | -84.1471
-11 | -0.7308 | 0.00889 | -0.1356 | -82.2047
-10.5 | -0.6721 | 0.00845 | -0.1349 | -79.5385
-10 | -0.6133 | 0.00803 | -0.1342 | -76.3761
-9.5 | -0.5542 | 0.00768 | -0.1337 | -72.1615
-9 | -0.4958 | 0.00733 | -0.1331 | -67.6398
-8.5 | -0.4375 | 0.00704 | -0.1325 | -62.1449
-8 | -0.3788 | 0.00676 | -0.132 | -56.0355
-7.5 | -0.3199 | 0.00656 | -0.1316 | -48.7652
-7 | -0.261 | 0.00638 | -0.1312 | -40.9091
-6.5 | -0.2022 | 0.00619 | -0.1309 | -32.6656
-6 | -0.1435 | 0.00602 | -0.1306 | -23.8372
-5.5 | -0.0847 | 0.0059 | -0.1303 | -14.3559
-5 | -0.026 | 0.00577 | -0.1301 | -4.5061
-4.5 | 0.033 | 0.00565 | -0.1299 | 5.8407
-4 | 0.0919 | 0.00553 | -0.1298 | 16.6184
-3.5 | 0.1505 | 0.0054 | -0.1296 | 27.8704
-3 | 0.2086 | 0.00528 | -0.1294 | 39.5076
-2.5 | 0.266 | 0.00519 | -0.1291 | 51.2524
-2 | 0.3239 | 0.00512 | -0.1288 | 63.2617
-1.5 | 0.3816 | 0.00503 | -0.1286 | 75.8648
-1 | 0.4385 | 0.00491 | -0.1283 | 89.3075
-0.5 | 0.4949 | 0.00487 | -0.1278 | 101.6222
0 | 0.5519 | 0.00484 | -0.1275 | 114.0289
0.5 | 0.6083 | 0.0048 | -0.127 | 126.7292
1 | 0.6649 | 0.00481 | -0.1265 | 138.2328
1.5 | 0.7206 | 0.00481 | -0.1259 | 149.8129
2 | 0.7768 | 0.00501 | -0.1252 | 155.0499
2.5 | 0.8332 | 0.00521 | -0.1246 | 159.9232
3 | 0.889 | 0.00544 | -0.1239 | 163.4191
3.5 | 0.9439 | 0.00572 | -0.1229 | 165.0175
4 | 0.9987 | 0.00601 | -0.1219 | 166.173
4.5 | 1.0531 | 0.00631 | -0.1208 | 166.8938
5 | 1.1075 | 0.00659 | -0.1197 | 168.0577
5.5 | 1.1595 | 0.00699 | -0.1181 | 165.8798
6 | 1.2124 | 0.00732 | -0.1166 | 165.6284
6.5 | 1.2645 | 0.00769 | -0.115 | 164.4343
7 | 1.3162 | 0.00806 | -0.1132 | 163.3002
7.5 | 1.3669 | 0.00846 | -0.1112 | 161.5721
8 | 1.4153 | 0.00895 | -0.1088 | 158.1341
8.5 | 1.4626 | 0.00944 | -0.1061 | 154.9364
9 | 1.5072 | 0.01 | -0.1029 | 150.72
9.5 | 1.5473 | 0.01056 | -0.0988 | 146.5246
10 | 1.5839 | 0.01101 | -0.0939 | 143.8601
10.5 | 1.6225 | 0.01152 | -0.0895 | 140.842
11 | 1.6586 | 0.01208 | -0.0847 | 137.3013
11.5 | 1.6957 | 0.01269 | -0.0802 | 133.6249
12 | 1.731 | 0.01332 | -0.0755 | 129.955
12.5 | 1.7605 | 0.01418 | -0.07 | 124.1537
13 | 1.7908 | 0.01503 | -0.0649 | 119.1484
13.5 | 1.8146 | 0.01617 | -0.0591 | 112.2202
14 | 1.8361 | 0.01753 | -0.0535 | 104.7404
14.5 | 1.854 | 0.01923 | -0.048 | 96.4119
15 | 1.8689 | 0.02132 | -0.0428 | 87.6595
15.5 | 1.8798 | 0.02393 | -0.0381 | 78.5541
16 | 1.89 | 0.02693 | -0.0341 | 70.182
16.5 | 1.9002 | 0.03026 | -0.0308 | 62.7958
17 | 1.9026 | 0.03446 | -0.0279 | 55.2118
17.5 | 1.9021 | 0.03932 | -0.0257 | 48.3749
18 | 1.8971 | 0.04504 | -0.0245 | 42.1203
18.5 | 1.8942 | 0.05103 | -0.0241 | 37.1193
19 | 1.8882 | 0.05779 | -0.0245 | 32.6735
19.5 | 1.8738 | 0.06594 | -0.0262 | 28.4167
20 | 1.8614 | 0.07435 | -0.0285 | 25.0356

## 143. Re 18M Mach 0.50 (1)
BIGFOIL.COM POLAR EXPORT
DU 80-141
DU 80-141 |  |  |  | Cl Max: | 1.693 | at alpha= | 8.5 | deg
JavaFoil+Calcfoil stall+Eppler ext transition |  |  |  | L/D Max: | 137.923 | at alpha= | 7 | deg
Re: | 18000000 |  |  | Cd Min: | 0.00752 | at alpha= | -5.5 | deg
Mach: | 0.5 |  |  | Cl=0 at alpha= | -5.4275 | deg
|  |  |  | @ Cl=0.1, Cd= | 0.0088726
|  |  |  | @ Cl=0.4, Cd= | 0.0088373
|  |  |  | @ Cl=0.6, Cd= | 0.0093239
alpha (deg) | Cl | Cd | Cm | Cl/Cd
-20 | -0.802 | 0.17851 | -0.077 | -4.496
-19.5 | -0.775 | 0.17107 | -0.077 | -4.533
-19 | -0.75 | 0.15825 | -0.078 | -4.736
-18.5 | -0.722 | 0.15371 | -0.078 | -4.695
-18 | -0.694 | 0.1495 | -0.077 | -4.641
-17.5 | -0.667 | 0.14131 | -0.077 | -4.718
-17 | -0.641 | 0.12388 | -0.079 | -5.172
-16.5 | -0.615 | 0.11503 | -0.082 | -5.348
-16 | -0.587 | 0.10906 | -0.081 | -5.386
-15.5 | -0.563 | 0.09784 | -0.086 | -5.757
-15 | -0.543 | 0.08245 | -0.096 | -6.592
-14.5 | -0.504 | 0.09934 | -0.079 | -5.07
-14 | -0.478 | 0.08911 | -0.084 | -5.369
-13.5 | -0.461 | 0.07072 | -0.098 | -6.513
-13 | -0.472 | 0.03015 | -0.126 | -15.645
-12.5 | -0.392 | 0.08483 | -0.074 | -4.62
-12 | -0.368 | 0.07294 | -0.085 | -5.041
-11.5 | -0.365 | 0.03831 | -0.119 | -9.537
-11 | -0.354 | 0.02101 | -0.131 | -16.831
-10.5 | -0.325 | 0.01755 | -0.134 | -18.528
-10 | -0.256 | 0.05958 | -0.084 | -4.293
-9.5 | -0.26 | 0.01727 | -0.134 | -15.078
-9 | -0.23 | 0.01499 | -0.136 | -15.347
-8.5 | -0.196 | 0.01642 | -0.135 | -11.957
-8 | -0.269 | 0.01329 | -0.138 | -20.243
-7.5 | -0.238 | 0.01238 | -0.139 | -19.231
-7 | -0.196 | 0.00888 | -0.146 | -22.066
-6.5 | -0.141 | 0.00763 | -0.15 | -18.436
-6 | -0.076 | 0.0077 | -0.151 | -9.928
-5.5 | -0.01 | 0.00752 | -0.152 | -1.281
-5 | 0.059 | 0.00873 | -0.152 | 6.74
-4.5 | 0.128 | 0.00897 | -0.153 | 14.317
-4 | 0.199 | 0.00898 | -0.153 | 22.105
-3.5 | 0.269 | 0.00876 | -0.154 | 30.697
-3 | 0.339 | 0.00876 | -0.154 | 38.772
-2.5 | 0.41 | 0.00885 | -0.155 | 46.307
-2 | 0.479 | 0.00903 | -0.155 | 53.089
-1.5 | 0.549 | 0.0092 | -0.156 | 59.657
-1 | 0.619 | 0.00937 | -0.156 | 65.99
-0.5 | 0.688 | 0.00946 | -0.157 | 72.694
0 | 0.757 | 0.00972 | -0.157 | 77.94
0.5 | 0.826 | 0.01009 | -0.158 | 81.872
1 | 0.895 | 0.01045 | -0.158 | 85.656
1.5 | 0.964 | 0.01069 | -0.159 | 90.197
2 | 1.032 | 0.01118 | -0.159 | 92.271
2.5 | 1.1 | 0.01156 | -0.16 | 95.154
3 | 1.167 | 0.01202 | -0.16 | 97.111
3.5 | 1.233 | 0.01238 | -0.16 | 99.66
4 | 1.299 | 0.013 | -0.161 | 99.937
4.5 | 1.363 | 0.01395 | -0.161 | 97.721
5 | 1.426 | 0.01474 | -0.161 | 96.786
5.5 | 1.487 | 0.01579 | -0.162 | 94.158
6 | 1.544 | 0.01684 | -0.162 | 91.68
6.5 | 1.593 | 0.01787 | -0.162 | 89.157
7 | 1.635 | 0.01186 | -0.162 | 137.923
7.5 | 1.669 | 0.01285 | -0.163 | 129.91
8 | 1.69 | 0.01385 | -0.163 | 122.053
8.5 | 1.693 | 0.01426 | -0.163 | 118.689
9 | 1.655 | 0.01558 | -0.163 | 106.251
9.5 | 1.511 | 0.02207 | -0.163 | 68.436
10 | 0.997 | 0.031 | -0.153 | 32.153
10.5 | 1.023 | 0.03498 | -0.152 | 29.236
11 | 1.022 | 0.0459 | -0.146 | 22.275
11.5 | 1.085 | 0.03591 | -0.153 | 30.225
12 | 1.08 | 0.04805 | -0.145 | 22.47
12.5 | 1.04 | 0.08127 | -0.125 | 12.798
13 | 1.027 | 0.11159 | -0.1 | 9.2
13.5 | 1.062 | 0.11328 | -0.108 | 9.379

## 144. Re 18M Mach 0.50 (2)
BIGFOIL.COM POLAR EXPORT
DU 80-141
DU 80-141 |  |  |  | Cl Max: | 1.8651 | at alpha= | 13 | deg
XFOIL ncrit=9 |  |  |  | L/D Max: | 175.008 | at alpha= | 3.5 | deg
Re: | 18000000 |  |  | Cd Min: | 0.00493 | at alpha= | 1 | deg
Mach: | 0.5 |  |  | Cl=0 at alpha= | -4.5789 | deg
|  |  |  | @ Cl=0.1, Cd= | 0.0057793
|  |  |  | @ Cl=0.4, Cd= | 0.0051922
|  |  |  | @ Cl=0.6, Cd= | 0.0049463
alpha (deg) | Cl | Cd | Cm | Cl/Cd
-20 | -0.5502 | 0.23997 | -0.0129 | -2.2928
-19.5 | -0.5267 | 0.23168 | -0.0182 | -2.2734
-19 | -0.5073 | 0.22156 | -0.0238 | -2.2897
-18.5 | -0.4872 | 0.2127 | -0.0288 | -2.2906
-18 | -0.4648 | 0.20514 | -0.0333 | -2.2658
-17.5 | -0.4466 | 0.1962 | -0.0381 | -2.2762
-17 | -0.4257 | 0.18816 | -0.0427 | -2.2624
-16 | -0.3996 | 0.17065 | -0.0501 | -2.3416
-15.5 | -0.3989 | 0.16123 | -0.0522 | -2.4741
-14.5 | -0.3564 | 0.13504 | -0.0765 | -2.6392
-13.5 | -0.3557 | 0.11505 | -0.0871 | -3.0917
-13 | -0.3646 | 0.10426 | -0.0931 | -3.497
-12.5 | -0.3754 | 0.09376 | -0.0993 | -4.0038
-12 | -0.3821 | 0.08425 | -0.105 | -4.5353
-11.5 | -0.3932 | 0.07435 | -0.1113 | -5.2885
-11 | -0.4068 | 0.06424 | -0.118 | -6.3325
-10.5 | -0.4154 | 0.05452 | -0.1234 | -7.6192
-10 | -0.432 | 0.04224 | -0.1336 | -10.2273
-9.5 | -0.4551 | 0.03269 | -0.1415 | -13.9217
-9 | -0.4848 | 0.02437 | -0.1467 | -19.8933
-8.5 | -0.4893 | 0.01594 | -0.1559 | -30.6964
-8 | -0.4688 | 0.01046 | -0.1547 | -44.8184
-7.5 | -0.4135 | 0.00815 | -0.1514 | -50.7362
-7 | -0.3434 | 0.00734 | -0.1489 | -46.7847
-6.5 | -0.2715 | 0.0069 | -0.1471 | -39.3478
-6 | -0.1998 | 0.00659 | -0.1456 | -30.3187
-5.5 | -0.1289 | 0.00633 | -0.1444 | -20.3633
-5 | -0.0587 | 0.00612 | -0.1434 | -9.5915
-4.5 | 0.011 | 0.00597 | -0.1426 | 1.8425
-4 | 0.0801 | 0.00582 | -0.1419 | 13.7629
-3.5 | 0.1486 | 0.00568 | -0.1413 | 26.162
-3 | 0.2164 | 0.00552 | -0.1408 | 39.2029
-2.5 | 0.2833 | 0.00536 | -0.1403 | 52.8545
-2 | 0.35 | 0.00526 | -0.1398 | 66.5399
-1.5 | 0.4164 | 0.00517 | -0.1393 | 80.5416
-1 | 0.4819 | 0.00501 | -0.1388 | 96.1876
0 | 0.6117 | 0.00494 | -0.1375 | 123.8259
1 | 0.7398 | 0.00493 | -0.1356 | 150.0609
1.5 | 0.804 | 0.00496 | -0.1345 | 162.0968
2 | 0.8691 | 0.00517 | -0.1334 | 168.1044
2.5 | 0.9329 | 0.00544 | -0.132 | 171.489
3 | 0.996 | 0.00574 | -0.1302 | 173.5192
3.5 | 1.0588 | 0.00605 | -0.1282 | 175.0083
4 | 1.1203 | 0.00642 | -0.1258 | 174.5016
4.5 | 1.1825 | 0.00677 | -0.1234 | 174.6677
5 | 1.2439 | 0.00714 | -0.1205 | 174.2157
5.5 | 1.3036 | 0.00754 | -0.1172 | 172.8912
6 | 1.3575 | 0.00803 | -0.1125 | 169.0535
6.5 | 1.4062 | 0.00848 | -0.1066 | 165.8255
7 | 1.456 | 0.00904 | -0.1008 | 161.0619
7.5 | 1.5023 | 0.00967 | -0.0942 | 155.3568
8 | 1.55 | 0.01036 | -0.0878 | 149.6139
8.5 | 1.5876 | 0.01129 | -0.0798 | 140.62
9 | 1.6234 | 0.01234 | -0.0717 | 131.5559
9.5 | 1.6639 | 0.01333 | -0.0643 | 124.8237
10 | 1.7029 | 0.01451 | -0.0569 | 117.3604
10.5 | 1.7413 | 0.01589 | -0.0497 | 109.5846
11 | 1.7737 | 0.01777 | -0.0425 | 99.8143
11.5 | 1.8056 | 0.02005 | -0.0359 | 90.0549
12 | 1.8366 | 0.02276 | -0.0298 | 80.6942
12.5 | 1.8606 | 0.02626 | -0.0241 | 70.853
13 | 1.8651 | 0.03126 | -0.0185 | 59.6641
13.5 | 1.8431 | 0.03861 | -0.0146 | 47.7363
14 | 1.8074 | 0.04784 | -0.0133 | 37.7801

## 145. Re 20M Mach 0.00 (1)
BIGFOIL.COM POLAR EXPORT
DU 80-141
DU 80-141 |  |  |  | Cl Max: | 1.824 | at alpha= | 13 | deg
JavaFoil+Calcfoil stall+Eppler ext transition |  |  |  | L/D Max: | 141.748 | at alpha= | 11 | deg
Re: | 20000000 |  |  | Cd Min: | 0.0073 | at alpha= | -9 | deg
Mach: | 0 |  |  | Cl=0 at alpha= | -5.4322 | deg
|  |  |  | @ Cl=0.1, Cd= | 0.0079857
|  |  |  | @ Cl=0.4, Cd= | 0.0082869
|  |  |  | @ Cl=0.6, Cd= | 0.008499
alpha (deg) | Cl | Cd | Cm | Cl/Cd
-20 | -0.546 | 0.1385 | -0.071 | -3.941
-19.5 | -0.558 | 0.13154 | -0.072 | -4.243
-19 | -0.57 | 0.12499 | -0.073 | -4.559
-18.5 | -0.58 | 0.11835 | -0.075 | -4.905
-18 | -0.59 | 0.1119 | -0.076 | -5.273
-17.5 | -0.6 | 0.1029 | -0.079 | -5.834
-17 | -0.611 | 0.09171 | -0.083 | -6.664
-16.5 | -0.621 | 0.08131 | -0.087 | -7.631
-16 | -0.64 | 0.06027 | -0.095 | -10.615
-15.5 | -0.666 | 0.03746 | -0.105 | -17.777
-15 | -0.673 | 0.02935 | -0.108 | -22.932
-14.5 | -0.671 | 0.02576 | -0.11 | -26.036
-14 | -0.664 | 0.02284 | -0.111 | -29.075
-13.5 | -0.654 | 0.02023 | -0.113 | -32.342
-13 | -0.639 | 0.01852 | -0.114 | -34.477
-12.5 | -0.619 | 0.01716 | -0.114 | -36.068
-12 | -0.595 | 0.01606 | -0.115 | -37.051
-11.5 | -0.567 | 0.01503 | -0.116 | -37.761
-11 | -0.536 | 0.01415 | -0.117 | -37.869
-10.5 | -0.518 | 0.00937 | -0.123 | -55.35
-10 | -0.489 | 0.00756 | -0.126 | -64.691
-9.5 | -0.445 | 0.00749 | -0.127 | -59.431
-9 | -0.398 | 0.0073 | -0.127 | -54.516
-8.5 | -0.348 | 0.00829 | -0.128 | -41.958
-8 | -0.295 | 0.00816 | -0.129 | -36.145
-7.5 | -0.241 | 0.008 | -0.129 | -30.062
-7 | -0.184 | 0.00797 | -0.13 | -23.131
-6.5 | -0.127 | 0.00827 | -0.13 | -15.307
-6 | -0.068 | 0.00817 | -0.131 | -8.31
-5.5 | -0.008 | 0.00809 | -0.131 | -1.048
-5 | 0.051 | 0.00805 | -0.132 | 6.393
-4.5 | 0.112 | 0.00797 | -0.132 | 14.044
-4 | 0.173 | 0.0079 | -0.133 | 21.844
-3.5 | 0.233 | 0.00788 | -0.133 | 29.609
-3 | 0.294 | 0.00793 | -0.134 | 37.107
-2.5 | 0.355 | 0.00825 | -0.134 | 43.024
-2 | 0.416 | 0.0083 | -0.135 | 50.052
-1.5 | 0.476 | 0.0084 | -0.135 | 56.678
-1 | 0.536 | 0.00827 | -0.135 | 64.862
-0.5 | 0.597 | 0.00849 | -0.136 | 70.272
0 | 0.657 | 0.00867 | -0.136 | 75.791
0.5 | 0.717 | 0.00873 | -0.137 | 82.092
1 | 0.777 | 0.00895 | -0.137 | 86.782
1.5 | 0.837 | 0.00922 | -0.137 | 90.706
2 | 0.896 | 0.00934 | -0.138 | 95.961
2.5 | 0.956 | 0.00964 | -0.138 | 99.168
3 | 1.015 | 0.00982 | -0.138 | 103.296
3.5 | 1.073 | 0.01002 | -0.139 | 107.095
4 | 1.132 | 0.01042 | -0.139 | 108.569
4.5 | 1.19 | 0.01084 | -0.139 | 109.754
5 | 1.247 | 0.01124 | -0.14 | 110.945
5.5 | 1.303 | 0.01172 | -0.14 | 111.208
6 | 1.358 | 0.01223 | -0.14 | 111.096
6.5 | 1.411 | 0.01255 | -0.141 | 112.421
7 | 1.463 | 0.01314 | -0.141 | 111.324
7.5 | 1.513 | 0.01372 | -0.141 | 110.306
8 | 1.562 | 0.01448 | -0.141 | 107.835
8.5 | 1.609 | 0.01522 | -0.141 | 105.684
9 | 1.652 | 0.01589 | -0.142 | 103.99
9.5 | 1.692 | 0.01655 | -0.142 | 102.222
10 | 1.728 | 0.01746 | -0.142 | 98.993
10.5 | 1.758 | 0.0183 | -0.142 | 96.097
11 | 1.783 | 0.01258 | -0.142 | 141.748
11.5 | 1.804 | 0.01316 | -0.142 | 137.061
12 | 1.817 | 0.01389 | -0.142 | 130.814
12.5 | 1.823 | 0.01461 | -0.143 | 124.792
13 | 1.824 | 0.01467 | -0.143 | 124.286
13.5 | 1.819 | 0.01551 | -0.143 | 117.266
14 | 1.808 | 0.01975 | -0.143 | 91.56
14.5 | 1.777 | 0.02119 | -0.141 | 83.882
15 | 1.735 | 0.02334 | -0.139 | 74.345
15.5 | 1.693 | 0.02596 | -0.138 | 65.216
16 | 1.648 | 0.029 | -0.137 | 56.829
16.5 | 1.601 | 0.03249 | -0.135 | 49.257
17 | 1.55 | 0.03672 | -0.134 | 42.205
17.5 | 1.506 | 0.03981 | -0.133 | 37.827
18 | 1.452 | 0.04504 | -0.131 | 32.232

## 146. Re 20M Mach 0.00 (2)
BIGFOIL.COM POLAR EXPORT
DU 80-141
DU 80-141 |  |  |  | Cl Max: | 1.9552 | at alpha= | 19 | deg
XFOIL ncrit=9 |  |  |  | L/D Max: | 167.344 | at alpha= | 5 | deg
Re: | 20000000 |  |  | Cd Min: | 0.0048 | at alpha= | 0.5 | deg
Mach: | 0 |  |  | Cl=0 at alpha= | -4.8401 | deg
|  |  |  | @ Cl=0.1, Cd= | 0.0054082
|  |  |  | @ Cl=0.4, Cd= | 0.0049641
|  |  |  | @ Cl=0.6, Cd= | 0.0048016
alpha (deg) | Cl | Cd | Cm | Cl/Cd
-20 | -1.4854 | 0.02987 | -0.1132 | -49.7288
-19.5 | -1.4645 | 0.02713 | -0.114 | -53.9808
-19 | -1.4411 | 0.02457 | -0.1149 | -58.6528
-18.5 | -1.4121 | 0.02239 | -0.1158 | -63.0683
-18 | -1.4242 | 0.02019 | -0.1086 | -70.5399
-17.5 | -1.3968 | 0.0182 | -0.1086 | -76.7473
-17 | -1.3635 | 0.01602 | -0.1104 | -85.1124
-16.5 | -1.3081 | 0.01437 | -0.1142 | -91.0299
-15 | -1.1705 | 0.01179 | -0.1132 | -99.2791
-14.5 | -1.085 | 0.01098 | -0.1208 | -98.816
-14 | -1.0285 | 0.01042 | -0.1222 | -98.7044
-13.5 | -0.9522 | 0.00994 | -0.1274 | -95.7948
-13 | -0.8959 | 0.00952 | -0.1282 | -94.1071
-12.5 | -0.8425 | 0.00912 | -0.1282 | -92.3794
-12 | -0.7892 | 0.00872 | -0.1281 | -90.5046
-11.5 | -0.7355 | 0.00836 | -0.128 | -87.9785
-11 | -0.6813 | 0.00803 | -0.1279 | -84.8443
-10.5 | -0.6269 | 0.0077 | -0.1278 | -81.4156
-10 | -0.5721 | 0.00739 | -0.1278 | -77.4154
-9.5 | -0.5174 | 0.0071 | -0.1277 | -72.8732
-9 | -0.4633 | 0.00685 | -0.1274 | -67.635
-8.5 | -0.4082 | 0.00663 | -0.1273 | -61.5686
-8 | -0.3528 | 0.00645 | -0.1272 | -54.6977
-7.5 | -0.2973 | 0.00629 | -0.1271 | -47.2655
-7 | -0.2416 | 0.00612 | -0.127 | -39.4771
-6.5 | -0.1859 | 0.00596 | -0.127 | -31.1913
-6 | -0.1301 | 0.00584 | -0.1269 | -22.2774
-5.5 | -0.0741 | 0.00573 | -0.1268 | -12.9319
-5 | -0.018 | 0.00562 | -0.1267 | -3.2028
-4.5 | 0.0383 | 0.00551 | -0.1267 | 6.951
-4 | 0.0945 | 0.00542 | -0.1266 | 17.4354
-3.5 | 0.1504 | 0.0053 | -0.1265 | 28.3774
-3 | 0.2061 | 0.00521 | -0.1263 | 39.5585
-2.5 | 0.2613 | 0.00513 | -0.1261 | 50.9357
-2 | 0.3168 | 0.00507 | -0.1259 | 62.4852
-1.5 | 0.3723 | 0.00503 | -0.1257 | 74.0159
-1 | 0.4269 | 0.0049 | -0.1254 | 87.1224
-0.5 | 0.4814 | 0.00489 | -0.125 | 98.4458
0 | 0.5363 | 0.00486 | -0.1247 | 110.3498
0.5 | 0.5911 | 0.0048 | -0.1244 | 123.1458
1 | 0.6456 | 0.00481 | -0.1241 | 134.2204
1.5 | 0.6986 | 0.00483 | -0.1234 | 144.6377
2 | 0.7529 | 0.00494 | -0.1229 | 152.4089
2.5 | 0.8068 | 0.00513 | -0.1224 | 157.271
3.5 | 0.9129 | 0.00563 | -0.121 | 162.1492
4 | 0.9661 | 0.00587 | -0.1204 | 164.5826
4.5 | 1.019 | 0.00611 | -0.1197 | 166.7758
5 | 1.071 | 0.0064 | -0.1189 | 167.3438
5.5 | 1.1215 | 0.00675 | -0.1177 | 166.1481
6 | 1.1721 | 0.00707 | -0.1166 | 165.785
6.5 | 1.2226 | 0.00739 | -0.1156 | 165.4398
7 | 1.2726 | 0.00772 | -0.1144 | 164.8446
7.5 | 1.3215 | 0.00809 | -0.113 | 163.3498
8 | 1.3697 | 0.00847 | -0.1116 | 161.7119
8.5 | 1.4162 | 0.00891 | -0.1098 | 158.945
9 | 1.4616 | 0.00937 | -0.1079 | 155.9872
9.5 | 1.5056 | 0.00986 | -0.1057 | 152.6978
10 | 1.5491 | 0.01032 | -0.1035 | 150.1066
10.5 | 1.5926 | 0.01074 | -0.1013 | 148.2868
11 | 1.6324 | 0.01116 | -0.0983 | 146.2724
11.5 | 1.6642 | 0.0116 | -0.0938 | 143.4655
12 | 1.6999 | 0.01205 | -0.0901 | 141.0705
12.5 | 1.7309 | 0.01262 | -0.0857 | 137.1553
13 | 1.7647 | 0.01317 | -0.082 | 133.9939
13.5 | 1.7953 | 0.01379 | -0.0778 | 130.1885
14 | 1.8209 | 0.0146 | -0.073 | 124.7192
14.5 | 1.8475 | 0.0154 | -0.0687 | 119.9675
15 | 1.8685 | 0.01643 | -0.0637 | 113.7249
15.5 | 1.8867 | 0.0177 | -0.0587 | 106.5932
16 | 1.9036 | 0.01913 | -0.054 | 99.5086
16.5 | 1.9146 | 0.02106 | -0.0492 | 90.9117
17 | 1.9281 | 0.02308 | -0.0453 | 83.5399
17.5 | 1.9386 | 0.02552 | -0.0417 | 75.9639
18 | 1.9419 | 0.02874 | -0.0382 | 67.5678
18.5 | 1.9498 | 0.0319 | -0.0357 | 61.1223
19 | 1.9552 | 0.0355 | -0.0335 | 55.0761
19.5 | 1.9535 | 0.04004 | -0.0318 | 48.7887
20 | 1.9509 | 0.04508 | -0.0308 | 43.2764

## 147. Re 20M Mach 0.10 (1)
BIGFOIL.COM POLAR EXPORT
DU 80-141
DU 80-141 |  |  |  | Cl Max: | 1.818 | at alpha= | 12.5 | deg
JavaFoil+Calcfoil stall+Eppler ext transition |  |  |  | L/D Max: | 139.641 | at alpha= | 11 | deg
Re: | 20000000 |  |  | Cd Min: | 0.00735 | at alpha= | -9 | deg
Mach: | 0.1 |  |  | Cl=0 at alpha= | -5.4262 | deg
|  |  |  | @ Cl=0.1, Cd= | 0.007962
|  |  |  | @ Cl=0.4, Cd= | 0.0083105
|  |  |  | @ Cl=0.6, Cd= | 0.0085
alpha (deg) | Cl | Cd | Cm | Cl/Cd
-19.5 | -0.514 | 0.13528 | -0.071 | -3.803
-19 | -0.529 | 0.12837 | -0.072 | -4.119
-18.5 | -0.542 | 0.12152 | -0.073 | -4.463
-18 | -0.555 | 0.1149 | -0.075 | -4.829
-17.5 | -0.567 | 0.10713 | -0.077 | -5.291
-17 | -0.577 | 0.10015 | -0.079 | -5.762
-16.5 | -0.588 | 0.09017 | -0.082 | -6.525
-16 | -0.602 | 0.07576 | -0.089 | -7.946
-15.5 | -0.621 | 0.05601 | -0.097 | -11.094
-15 | -0.649 | 0.03343 | -0.107 | -19.414
-14.5 | -0.653 | 0.02726 | -0.11 | -23.954
-14 | -0.65 | 0.02384 | -0.111 | -27.265
-13.5 | -0.643 | 0.02102 | -0.113 | -30.576
-13 | -0.63 | 0.01889 | -0.114 | -33.365
-12.5 | -0.613 | 0.0175 | -0.115 | -35
-12 | -0.591 | 0.01628 | -0.116 | -36.278
-11.5 | -0.564 | 0.01524 | -0.116 | -37.024
-11 | -0.534 | 0.01429 | -0.117 | -37.369
-10.5 | -0.516 | 0.00971 | -0.123 | -53.121
-10 | -0.489 | 0.00829 | -0.127 | -58.955
-9.5 | -0.445 | 0.00753 | -0.127 | -59.125
-9 | -0.398 | 0.00735 | -0.128 | -54.241
-8.5 | -0.349 | 0.00835 | -0.129 | -41.724
-8 | -0.296 | 0.00823 | -0.129 | -35.984
-7.5 | -0.241 | 0.00807 | -0.13 | -29.919
-7 | -0.185 | 0.00803 | -0.13 | -23.053
-6.5 | -0.127 | 0.00827 | -0.131 | -15.376
-6 | -0.068 | 0.00816 | -0.131 | -8.353
-5.5 | -0.009 | 0.00808 | -0.132 | -1.053
-5 | 0.052 | 0.00805 | -0.133 | 6.423
-4.5 | 0.112 | 0.00794 | -0.133 | 14.154
-4 | 0.173 | 0.0079 | -0.133 | 21.936
-3.5 | 0.235 | 0.00789 | -0.134 | 29.716
-3 | 0.296 | 0.00795 | -0.134 | 37.224
-2.5 | 0.357 | 0.00824 | -0.135 | 43.292
-2 | 0.418 | 0.00834 | -0.135 | 50.1
-1.5 | 0.478 | 0.00844 | -0.136 | 56.705
-1 | 0.539 | 0.00831 | -0.136 | 64.88
-0.5 | 0.6 | 0.0085 | -0.137 | 70.565
0 | 0.66 | 0.00872 | -0.137 | 75.737
0.5 | 0.721 | 0.00875 | -0.137 | 82.368
1 | 0.781 | 0.00901 | -0.138 | 86.649
1.5 | 0.841 | 0.00925 | -0.138 | 90.931
2 | 0.901 | 0.00941 | -0.138 | 95.76
2.5 | 0.96 | 0.00966 | -0.139 | 99.398
3 | 1.02 | 0.00986 | -0.139 | 103.383
3.5 | 1.079 | 0.01011 | -0.14 | 106.687
4 | 1.137 | 0.01052 | -0.14 | 108.087
4.5 | 1.195 | 0.01089 | -0.14 | 109.756
5 | 1.253 | 0.01136 | -0.14 | 110.319
5.5 | 1.309 | 0.01185 | -0.141 | 110.495
6 | 1.365 | 0.01231 | -0.141 | 110.895
6.5 | 1.418 | 0.01271 | -0.141 | 111.536
7 | 1.47 | 0.01331 | -0.142 | 110.379
7.5 | 1.52 | 0.01392 | -0.142 | 109.184
8 | 1.568 | 0.0147 | -0.142 | 106.664
8.5 | 1.615 | 0.01536 | -0.142 | 105.116
9 | 1.658 | 0.01606 | -0.142 | 103.263
9.5 | 1.697 | 0.01679 | -0.143 | 101.086
10 | 1.733 | 0.01772 | -0.143 | 97.77
10.5 | 1.762 | 0.01861 | -0.143 | 94.645
11 | 1.785 | 0.01278 | -0.143 | 139.641
11.5 | 1.804 | 0.01342 | -0.143 | 134.402
12 | 1.814 | 0.01409 | -0.143 | 128.804
12.5 | 1.818 | 0.01418 | -0.143 | 128.224
13 | 1.815 | 0.01497 | -0.143 | 121.261
13.5 | 1.807 | 0.01589 | -0.143 | 113.688
14 | 1.791 | 0.02026 | -0.143 | 88.428
14.5 | 1.748 | 0.02205 | -0.141 | 79.247
15 | 1.702 | 0.02452 | -0.139 | 69.392
15.5 | 1.656 | 0.02735 | -0.138 | 60.547
16 | 1.605 | 0.03082 | -0.136 | 52.075
16.5 | 1.548 | 0.03539 | -0.134 | 43.744
17 | 1.501 | 0.03842 | -0.134 | 39.059
17.5 | 1.445 | 0.04305 | -0.133 | 33.574

## 148. Re 20M Mach 0.10 (2)
BIGFOIL.COM POLAR EXPORT
DU 80-141
DU 80-141 |  |  |  | Cl Max: | 1.9454 | at alpha= | 19 | deg
XFOIL ncrit=9 |  |  |  | L/D Max: | 167.741 | at alpha= | 5 | deg
Re: | 20000000 |  |  | Cd Min: | 0.00481 | at alpha= | 0.5 | deg
Mach: | 0.1 |  |  | Cl=0 at alpha= | -4.8316 | deg
|  |  |  | @ Cl=0.1, Cd= | 0.0054176
|  |  |  | @ Cl=0.4, Cd= | 0.0049967
|  |  |  | @ Cl=0.6, Cd= | 0.00481
alpha (deg) | Cl | Cd | Cm | Cl/Cd
-20 | -1.474 | 0.03322 | -0.1159 | -44.3709
-19.5 | -1.4554 | 0.03008 | -0.1168 | -48.3843
-19 | -1.437 | 0.02698 | -0.1177 | -53.2617
-18.5 | -1.4117 | 0.02443 | -0.1185 | -57.7855
-18 | -1.4195 | 0.02197 | -0.1126 | -64.6108
-17.5 | -1.3958 | 0.01979 | -0.1119 | -70.5306
-17 | -1.3659 | 0.01769 | -0.1123 | -77.2131
-16.5 | -1.3234 | 0.0154 | -0.1155 | -85.9351
-16 | -1.2695 | 0.01404 | -0.1178 | -90.4202
-15.5 | -1.2171 | 0.01301 | -0.1188 | -93.5511
-15 | -1.1833 | 0.01226 | -0.1154 | -96.5171
-14.5 | -1.0962 | 0.01143 | -0.1228 | -95.9055
-14 | -1.0405 | 0.01078 | -0.1238 | -96.5213
-13.5 | -0.9631 | 0.01021 | -0.129 | -94.3291
-13 | -0.906 | 0.0097 | -0.1298 | -93.4021
-12.5 | -0.8519 | 0.00926 | -0.1297 | -91.9978
-12 | -0.7978 | 0.00885 | -0.1295 | -90.1469
-11.5 | -0.7434 | 0.00846 | -0.1293 | -87.8723
-11 | -0.6886 | 0.00812 | -0.1291 | -84.803
-9.5 | -0.5227 | 0.00717 | -0.1286 | -72.901
-9 | -0.468 | 0.00691 | -0.1283 | -67.7279
-8.5 | -0.4125 | 0.00667 | -0.1281 | -61.8441
-8 | -0.3566 | 0.00648 | -0.128 | -55.0309
-7.5 | -0.3006 | 0.00631 | -0.1278 | -47.6387
-7 | -0.2444 | 0.00615 | -0.1277 | -39.7398
-6.5 | -0.1882 | 0.00599 | -0.1276 | -31.419
-6 | -0.132 | 0.00585 | -0.1275 | -22.5641
-5.5 | -0.0756 | 0.00575 | -0.1274 | -13.1478
-5 | -0.0191 | 0.00563 | -0.1273 | -3.3925
-4.5 | 0.0376 | 0.00552 | -0.1272 | 6.8116
-4 | 0.0942 | 0.00543 | -0.1271 | 17.3481
-3.5 | 0.1505 | 0.00531 | -0.127 | 28.3427
-3 | 0.2066 | 0.00521 | -0.1268 | 39.6545
-2.5 | 0.2622 | 0.00514 | -0.1266 | 51.0117
-2 | 0.318 | 0.00507 | -0.1264 | 62.7219
-1.5 | 0.3739 | 0.00503 | -0.1262 | 74.334
-0.5 | 0.4836 | 0.00489 | -0.1255 | 98.8957
0 | 0.5388 | 0.00486 | -0.1252 | 110.8642
0.5 | 0.594 | 0.00481 | -0.1249 | 123.4927
1 | 0.6489 | 0.00481 | -0.1245 | 134.9064
1.5 | 0.7021 | 0.00484 | -0.1238 | 145.062
2 | 0.7567 | 0.00494 | -0.1234 | 153.1781
2.5 | 0.811 | 0.00514 | -0.1228 | 157.7821
3 | 0.8647 | 0.00539 | -0.1221 | 160.4267
3.5 | 0.9177 | 0.00564 | -0.1213 | 162.7128
4 | 0.9713 | 0.00588 | -0.1207 | 165.1871
4.5 | 1.0246 | 0.00613 | -0.1199 | 167.1452
5 | 1.0769 | 0.00642 | -0.1191 | 167.7414
5.5 | 1.1276 | 0.00677 | -0.1179 | 166.5583
6 | 1.1786 | 0.00709 | -0.1167 | 166.2341
6.5 | 1.2293 | 0.00742 | -0.1155 | 165.6739
7 | 1.2796 | 0.00776 | -0.1143 | 164.8969
7.5 | 1.3288 | 0.00814 | -0.1129 | 163.2432
8 | 1.3771 | 0.00853 | -0.1113 | 161.442
8.5 | 1.4239 | 0.00898 | -0.1094 | 158.5635
9 | 1.4694 | 0.00944 | -0.1073 | 155.6568
9.5 | 1.5132 | 0.00996 | -0.1049 | 151.9277
10 | 1.5569 | 0.01042 | -0.1026 | 149.4146
10.5 | 1.6006 | 0.01083 | -0.1002 | 147.7932
11 | 1.6356 | 0.01125 | -0.096 | 145.3867
11.5 | 1.6701 | 0.01172 | -0.0919 | 142.5
12 | 1.7048 | 0.01219 | -0.0879 | 139.8523
12.5 | 1.7372 | 0.0128 | -0.0836 | 135.7188
13 | 1.7699 | 0.01338 | -0.0795 | 132.2795
13.5 | 1.8004 | 0.01405 | -0.0752 | 128.1423
14 | 1.8253 | 0.01492 | -0.0702 | 122.3391
14.5 | 1.8508 | 0.0158 | -0.0655 | 117.1392
15 | 1.8701 | 0.01699 | -0.0603 | 110.0706
15.5 | 1.8883 | 0.01835 | -0.0554 | 102.9046
16 | 1.9032 | 0.02001 | -0.0506 | 95.1124
16.5 | 1.9142 | 0.02212 | -0.0459 | 86.5371
17 | 1.9273 | 0.02435 | -0.0421 | 79.1499
17.5 | 1.9342 | 0.02725 | -0.0385 | 70.9798
18 | 1.9382 | 0.03067 | -0.0354 | 63.1953
18.5 | 1.945 | 0.03415 | -0.0331 | 56.9546
19 | 1.9454 | 0.03846 | -0.0311 | 50.5824
19.5 | 1.9411 | 0.04362 | -0.0298 | 44.5002
20 | 1.9397 | 0.04889 | -0.0294 | 39.6748

## 149. Re 20M Mach 0.25 (1)
BIGFOIL.COM POLAR EXPORT
DU 80-141
DU 80-141 |  |  |  | Cl Max: | 1.79 | at alpha= | 11.5 | deg
JavaFoil+Calcfoil stall+Eppler ext transition |  |  |  | L/D Max: | 140.037 | at alpha= | 10 | deg
Re: | 20000000 |  |  | Cd Min: | 0.00741 | at alpha= | -8.5 | deg
Mach: | 0.25 |  |  | Cl=0 at alpha= | -5.4274 | deg
|  |  |  | @ Cl=0.1, Cd= | 0.0081921
|  |  |  | @ Cl=0.4, Cd= | 0.0083418
|  |  |  | @ Cl=0.6, Cd= | 0.0086458
alpha (deg) | Cl | Cd | Cm | Cl/Cd
-17.5 | -0.27 | 0.12213 | -0.07 | -2.209
-17 | -0.313 | 0.11561 | -0.072 | -2.708
-16.5 | -0.352 | 0.10923 | -0.073 | -3.219
-16 | -0.386 | 0.10296 | -0.074 | -3.75
-15.5 | -0.416 | 0.09714 | -0.076 | -4.286
-15 | -0.442 | 0.09107 | -0.077 | -4.858
-14.5 | -0.464 | 0.08432 | -0.08 | -5.508
-14 | -0.483 | 0.07557 | -0.085 | -6.394
-13.5 | -0.506 | 0.05829 | -0.095 | -8.675
-13 | -0.55 | 0.0259 | -0.114 | -21.234
-12.5 | -0.554 | 0.02109 | -0.116 | -26.277
-12 | -0.55 | 0.0181 | -0.118 | -30.366
-11.5 | -0.536 | 0.01661 | -0.119 | -32.277
-11 | -0.516 | 0.01529 | -0.12 | -33.742
-10.5 | -0.489 | 0.01423 | -0.121 | -34.391
-10 | -0.469 | 0.0103 | -0.126 | -45.54
-9.5 | -0.444 | 0.00837 | -0.131 | -53.136
-9 | -0.401 | 0.00763 | -0.132 | -52.572
-8.5 | -0.353 | 0.00741 | -0.132 | -47.594
-8 | -0.301 | 0.00843 | -0.133 | -35.684
-7.5 | -0.246 | 0.00825 | -0.133 | -29.854
-7 | -0.189 | 0.00817 | -0.134 | -23.143
-6.5 | -0.13 | 0.00809 | -0.135 | -16.066
-6 | -0.07 | 0.00837 | -0.135 | -8.35
-5.5 | -0.009 | 0.00824 | -0.136 | -1.059
-5 | 0.053 | 0.00823 | -0.136 | 6.452
-4.5 | 0.115 | 0.00818 | -0.137 | 14.116
-4 | 0.178 | 0.00808 | -0.137 | 22.038
-3.5 | 0.241 | 0.00806 | -0.138 | 29.903
-3 | 0.304 | 0.00801 | -0.138 | 37.938
-2.5 | 0.367 | 0.00823 | -0.139 | 44.575
-2 | 0.429 | 0.00844 | -0.139 | 50.823
-1.5 | 0.492 | 0.00857 | -0.139 | 57.327
-1 | 0.554 | 0.00849 | -0.14 | 65.239
-0.5 | 0.616 | 0.0087 | -0.14 | 70.787
0 | 0.678 | 0.00891 | -0.141 | 76.113
0.5 | 0.74 | 0.00897 | -0.141 | 82.541
1 | 0.802 | 0.00926 | -0.142 | 86.66
1.5 | 0.864 | 0.00952 | -0.142 | 90.768
2 | 0.925 | 0.00971 | -0.142 | 95.317
2.5 | 0.986 | 0.00998 | -0.143 | 98.777
3 | 1.047 | 0.01021 | -0.143 | 102.564
3.5 | 1.108 | 0.01044 | -0.143 | 106.077
4 | 1.168 | 0.01091 | -0.144 | 107.004
4.5 | 1.227 | 0.0114 | -0.144 | 107.633
5 | 1.286 | 0.01186 | -0.144 | 108.447
5.5 | 1.343 | 0.01242 | -0.145 | 108.194
6 | 1.399 | 0.01295 | -0.145 | 108.065
6.5 | 1.453 | 0.01338 | -0.145 | 108.607
7 | 1.505 | 0.01401 | -0.145 | 107.386
7.5 | 1.554 | 0.0149 | -0.146 | 104.36
8 | 1.602 | 0.01563 | -0.146 | 102.511
8.5 | 1.647 | 0.01653 | -0.146 | 99.634
9 | 1.687 | 0.01732 | -0.146 | 97.413
9.5 | 1.723 | 0.01829 | -0.147 | 94.206
10 | 1.75 | 0.0125 | -0.147 | 140.037
10.5 | 1.771 | 0.01318 | -0.147 | 134.317
11 | 1.784 | 0.01378 | -0.147 | 129.464
11.5 | 1.79 | 0.01473 | -0.147 | 121.536
12 | 1.782 | 0.0148 | -0.147 | 120.386
12.5 | 1.764 | 0.01586 | -0.147 | 111.171
13 | 1.734 | 0.02064 | -0.147 | 84.012
13.5 | 1.664 | 0.02305 | -0.144 | 72.19
14 | 1.595 | 0.02622 | -0.142 | 60.822
14.5 | 1.52 | 0.0301 | -0.14 | 50.491
15 | 1.437 | 0.0349 | -0.138 | 41.169
15.5 | 1.357 | 0.03903 | -0.137 | 34.754
16 | 1.253 | 0.04679 | -0.134 | 26.783
16.5 | 1.148 | 0.0557 | -0.131 | 20.607

## 150. Re 20M Mach 0.25 (2)
BIGFOIL.COM POLAR EXPORT
DU 80-141
DU 80-141 |  |  |  | Cl Max: | 1.9125 | at alpha= | 17.5 | deg
XFOIL ncrit=9 |  |  |  | L/D Max: | 169.598 | at alpha= | 4.5 | deg
Re: | 20000000 |  |  | Cd Min: | 0.00483 | at alpha= | 0.5 | deg
Mach: | 0.25 |  |  | Cl=0 at alpha= | -4.7873 | deg
|  |  |  | @ Cl=0.1, Cd= | 0.005465
|  |  |  | @ Cl=0.4, Cd= | 0.0050029
|  |  |  | @ Cl=0.6, Cd= | 0.0048385
alpha (deg) | Cl | Cd | Cm | Cl/Cd
-20 | -1.0523 | 0.10164 | -0.0851 | -10.3532
-19.5 | -1.1402 | 0.08177 | -0.0994 | -13.944
-19 | -1.209 | 0.06516 | -0.1115 | -18.5543
-18.5 | -1.2303 | 0.05511 | -0.1183 | -22.3244
-18 | -1.2693 | 0.04375 | -0.1261 | -29.0126
-17.5 | -1.2749 | 0.03676 | -0.1299 | -34.6817
-17 | -1.2746 | 0.03081 | -0.1329 | -41.3697
-16.5 | -1.298 | 0.02674 | -0.1272 | -48.5415
-16 | -1.2772 | 0.02348 | -0.127 | -54.3952
-15.5 | -1.2568 | 0.02004 | -0.1272 | -62.7146
-15 | -1.2358 | 0.0178 | -0.1249 | -69.427
-14.5 | -1.1758 | 0.01489 | -0.13 | -78.9657
-14 | -1.104 | 0.01345 | -0.1341 | -82.0818
-13.5 | -1.0403 | 0.01228 | -0.1354 | -84.715
-13 | -0.9639 | 0.01117 | -0.1389 | -86.2936
-12.5 | -0.9052 | 0.01038 | -0.1384 | -87.2062
-12 | -0.8473 | 0.00974 | -0.1375 | -86.9918
-11.5 | -0.7892 | 0.00917 | -0.1367 | -86.0632
-11 | -0.7306 | 0.00869 | -0.1359 | -84.0736
-10.5 | -0.6719 | 0.00825 | -0.1352 | -81.4424
-10 | -0.6129 | 0.00785 | -0.1345 | -78.0764
-9.5 | -0.5537 | 0.00752 | -0.1339 | -73.6303
-9 | -0.4953 | 0.00725 | -0.1333 | -68.3172
-8.5 | -0.4368 | 0.00694 | -0.1327 | -62.9395
-8 | -0.3782 | 0.00667 | -0.1322 | -56.7016
-7.5 | -0.3193 | 0.00646 | -0.1318 | -49.4272
-7 | -0.2603 | 0.00628 | -0.1314 | -41.449
-6.5 | -0.2014 | 0.00611 | -0.1311 | -32.9624
-6 | -0.1427 | 0.00594 | -0.1308 | -24.0236
-5.5 | -0.0838 | 0.00582 | -0.1306 | -14.3986
-5 | -0.0251 | 0.00569 | -0.1303 | -4.4112
-4.5 | 0.0339 | 0.00558 | -0.1302 | 6.0753
-4 | 0.0927 | 0.00548 | -0.13 | 16.9161
-3.5 | 0.1512 | 0.00536 | -0.1298 | 28.209
-3 | 0.2092 | 0.00524 | -0.1296 | 39.9237
-2.5 | 0.267 | 0.00517 | -0.1293 | 51.6441
-2 | 0.3247 | 0.00509 | -0.1291 | 63.7917
-1.5 | 0.3824 | 0.00504 | -0.1288 | 75.873
-1 | 0.4393 | 0.00492 | -0.1284 | 89.2886
-0.5 | 0.4958 | 0.00491 | -0.128 | 100.9776
0 | 0.5528 | 0.00488 | -0.1276 | 113.2787
0.5 | 0.6096 | 0.00483 | -0.1272 | 126.2112
1 | 0.6665 | 0.00483 | -0.1268 | 137.9917
1.5 | 0.7214 | 0.00486 | -0.126 | 148.4362
2 | 0.778 | 0.00497 | -0.1255 | 156.5392
2.5 | 0.8342 | 0.00517 | -0.1248 | 161.354
3 | 0.8897 | 0.00543 | -0.124 | 163.849
3.5 | 0.9444 | 0.00571 | -0.123 | 165.394
4 | 0.9997 | 0.00596 | -0.1221 | 167.7349
4.5 | 1.0549 | 0.00622 | -0.1212 | 169.5981
5 | 1.1089 | 0.00654 | -0.12 | 169.5566
5.5 | 1.1615 | 0.0069 | -0.1185 | 168.3333
6.5 | 1.2658 | 0.00763 | -0.1152 | 165.8978
7 | 1.3178 | 0.00799 | -0.1135 | 164.9312
7.5 | 1.3684 | 0.0084 | -0.1115 | 162.9048
8 | 1.4174 | 0.00885 | -0.1092 | 160.1582
8.5 | 1.4657 | 0.00931 | -0.1067 | 157.4329
9.5 | 1.5534 | 0.01042 | -0.1 | 149.0787
10 | 1.5887 | 0.01087 | -0.0948 | 146.1546
10.5 | 1.6287 | 0.01133 | -0.0906 | 143.7511
11 | 1.6635 | 0.01191 | -0.0856 | 139.6725
11.5 | 1.7025 | 0.01246 | -0.0814 | 136.6372
12 | 1.7366 | 0.01311 | -0.0764 | 132.4638
12.5 | 1.7677 | 0.0139 | -0.0711 | 127.1727
13 | 1.7988 | 0.01472 | -0.066 | 122.2011
13.5 | 1.8213 | 0.01589 | -0.06 | 114.6193
14 | 1.8457 | 0.01711 | -0.0546 | 107.8726
14.5 | 1.861 | 0.01886 | -0.0487 | 98.6744
15 | 1.8782 | 0.02078 | -0.0436 | 90.385
15.5 | 1.8881 | 0.02339 | -0.0386 | 80.7225
16 | 1.9012 | 0.02613 | -0.0346 | 72.7593
16.5 | 1.908 | 0.02963 | -0.031 | 64.3942
17 | 1.9121 | 0.03363 | -0.028 | 56.857
17.5 | 1.9125 | 0.03832 | -0.0257 | 49.9087
18 | 1.9072 | 0.044 | -0.0243 | 43.3455
18.5 | 1.9062 | 0.04971 | -0.0238 | 38.3464
19 | 1.9005 | 0.05636 | -0.0241 | 33.7207
19.5 | 1.8859 | 0.06441 | -0.0255 | 29.2796
20 | 1.8747 | 0.07257 | -0.0276 | 25.833

## 151. Re 20M Mach 0.50 (1)
BIGFOIL.COM POLAR EXPORT
DU 80-141
DU 80-141 |  |  |  | Cl Max: | 1.693 | at alpha= | 8.5 | deg
JavaFoil+Calcfoil stall+Eppler ext transition |  |  |  | L/D Max: | 131.598 | at alpha= | 7.5 | deg
Re: | 20000000 |  |  | Cd Min: | 0.00746 | at alpha= | -5.5 | deg
Mach: | 0.5 |  |  | Cl=0 at alpha= | -5.4275 | deg
|  |  |  | @ Cl=0.1, Cd= | 0.0088445
|  |  |  | @ Cl=0.4, Cd= | 0.00882
|  |  |  | @ Cl=0.6, Cd= | 0.009293
alpha (deg) | Cl | Cd | Cm | Cl/Cd
-20 | -0.803 | 0.18225 | -0.077 | -4.404
-19.5 | -0.775 | 0.17905 | -0.077 | -4.331
-19 | -0.749 | 0.16233 | -0.078 | -4.616
-18.5 | -0.722 | 0.15807 | -0.078 | -4.565
-18 | -0.694 | 0.15335 | -0.077 | -4.524
-17.5 | -0.667 | 0.14416 | -0.077 | -4.624
-17 | -0.64 | 0.12721 | -0.078 | -5.033
-16.5 | -0.614 | 0.12061 | -0.079 | -5.088
-16 | -0.586 | 0.11495 | -0.079 | -5.096
-15.5 | -0.56 | 0.10481 | -0.082 | -5.343
-15 | -0.534 | 0.09664 | -0.084 | -5.525
-14.5 | -0.504 | 0.09839 | -0.08 | -5.122
-14 | -0.479 | 0.08787 | -0.085 | -5.451
-13.5 | -0.463 | 0.06774 | -0.101 | -6.834
-13 | -0.473 | 0.02863 | -0.126 | -16.537
-12.5 | -0.392 | 0.08392 | -0.075 | -4.671
-12 | -0.368 | 0.07198 | -0.087 | -5.116
-11.5 | -0.369 | 0.03448 | -0.122 | -10.716
-11 | -0.354 | 0.02051 | -0.132 | -17.258
-10.5 | -0.325 | 0.01733 | -0.134 | -18.761
-10 | -0.256 | 0.05865 | -0.086 | -4.369
-9.5 | -0.261 | 0.01684 | -0.135 | -15.485
-9 | -0.23 | 0.0148 | -0.136 | -15.547
-8.5 | -0.197 | 0.01607 | -0.136 | -12.236
-8 | -0.269 | 0.01313 | -0.138 | -20.497
-7.5 | -0.238 | 0.01223 | -0.139 | -19.476
-7 | -0.201 | 0.00762 | -0.149 | -26.326
-6.5 | -0.141 | 0.00751 | -0.15 | -18.728
-6 | -0.076 | 0.00761 | -0.151 | -10.054
-5.5 | -0.01 | 0.00746 | -0.152 | -1.291
-5 | 0.059 | 0.00869 | -0.152 | 6.773
-4.5 | 0.128 | 0.00895 | -0.153 | 14.348
-4 | 0.199 | 0.00892 | -0.153 | 22.252
-3.5 | 0.269 | 0.00879 | -0.154 | 30.595
-3 | 0.339 | 0.00882 | -0.154 | 38.476
-2.5 | 0.41 | 0.00882 | -0.155 | 46.468
-2 | 0.479 | 0.00902 | -0.155 | 53.153
-1.5 | 0.549 | 0.00914 | -0.156 | 60.068
-1 | 0.619 | 0.00935 | -0.156 | 66.173
-0.5 | 0.688 | 0.00946 | -0.157 | 72.763
0 | 0.757 | 0.00992 | -0.157 | 76.356
0.5 | 0.826 | 0.01006 | -0.158 | 82.144
1 | 0.895 | 0.01043 | -0.158 | 85.83
1.5 | 0.964 | 0.01084 | -0.159 | 88.875
2 | 1.032 | 0.01114 | -0.159 | 92.67
2.5 | 1.1 | 0.01155 | -0.16 | 95.182
3 | 1.167 | 0.01198 | -0.16 | 97.444
3.5 | 1.233 | 0.01236 | -0.16 | 99.781
4 | 1.299 | 0.01295 | -0.161 | 100.339
4.5 | 1.363 | 0.01376 | -0.161 | 99.052
5 | 1.426 | 0.0146 | -0.161 | 97.664
5.5 | 1.487 | 0.01555 | -0.162 | 95.616
6 | 1.544 | 0.01662 | -0.162 | 92.87
6.5 | 1.593 | 0.01784 | -0.162 | 89.325
7 | 1.635 | 0.01425 | -0.162 | 114.779
7.5 | 1.669 | 0.01268 | -0.163 | 131.598
8 | 1.69 | 0.01367 | -0.163 | 123.63
8.5 | 1.693 | 0.014 | -0.163 | 120.922
9 | 1.655 | 0.01532 | -0.163 | 108.075
9.5 | 1.511 | 0.02176 | -0.163 | 69.45
10 | 1.004 | 0.02954 | -0.155 | 33.989
10.5 | 1.024 | 0.03416 | -0.153 | 29.979
11 | 1.025 | 0.04486 | -0.146 | 22.837
11.5 | 1.084 | 0.03635 | -0.152 | 29.81
12 | 1.025 | 0.0692 | -0.13 | 14.814
12.5 | 1.016 | 0.09512 | -0.113 | 10.681
13 | 1.025 | 0.11592 | -0.098 | 8.84
13.5 | 1.059 | 0.11823 | -0.105 | 8.959

## 152. Re 20M Mach 0.50 (2)
BIGFOIL.COM POLAR EXPORT
DU 80-141
DU 80-141 |  |  |  | Cl Max: | 1.8775 | at alpha= | 13 | deg
XFOIL ncrit=9 |  |  |  | L/D Max: | 177.38 | at alpha= | 4.5 | deg
Re: | 20000000 |  |  | Cd Min: | 0.00492 | at alpha= | 0.5 | deg
Mach: | 0.5 |  |  | Cl=0 at alpha= | -99 | deg
|  |  |  | @ Cl=0.1, Cd= | 0.00497
|  |  |  | @ Cl=0.4, Cd= | 0.00497
|  |  |  | @ Cl=0.6, Cd= | 0.00497
alpha (deg) | Cl | Cd | Cm | Cl/Cd
0 | 0.6127 | 0.00497 | -0.1377 | 123.2797
0.5 | 0.6774 | 0.00492 | -0.1369 | 137.6829
1 | 0.7419 | 0.00496 | -0.136 | 149.5766
1.5 | 0.8054 | 0.00495 | -0.1348 | 162.7071
2 | 0.8702 | 0.00515 | -0.1337 | 168.9709
2.5 | 0.9344 | 0.00539 | -0.1323 | 173.3581
3 | 0.9976 | 0.0057 | -0.1305 | 175.0175
3.5 | 1.0601 | 0.00602 | -0.1285 | 176.0963
4 | 1.1226 | 0.00634 | -0.1263 | 177.0662
4.5 | 1.1849 | 0.00668 | -0.1238 | 177.3802
5 | 1.2451 | 0.00709 | -0.1208 | 175.6135
5.5 | 1.3056 | 0.00748 | -0.1175 | 174.5455
6 | 1.3615 | 0.00795 | -0.1132 | 171.2579
6.5 | 1.4091 | 0.0084 | -0.1071 | 167.75
7 | 1.4584 | 0.00896 | -0.1012 | 162.7679
7.5 | 1.5065 | 0.00955 | -0.0949 | 157.7487
8 | 1.5554 | 0.01019 | -0.0886 | 152.6398
8.5 | 1.5918 | 0.01115 | -0.0804 | 142.7623
9 | 1.6308 | 0.0121 | -0.0726 | 134.7769
9.5 | 1.6713 | 0.01308 | -0.0651 | 127.7752
10 | 1.7135 | 0.01414 | -0.058 | 121.181
10.5 | 1.752 | 0.01548 | -0.0506 | 113.1783
11 | 1.7836 | 0.01732 | -0.0432 | 102.9792
11.5 | 1.8188 | 0.01939 | -0.0365 | 93.8009
12 | 1.8502 | 0.02201 | -0.0302 | 84.0618
12.5 | 1.8745 | 0.02543 | -0.0242 | 73.7122
13 | 1.8775 | 0.03044 | -0.0183 | 61.6787
13.5 | 1.8535 | 0.03783 | -0.0142 | 48.9955
14 | 1.8172 | 0.047 | -0.0127 | 38.6638
14.5 | 1.7654 | 0.05856 | -0.0143 | 30.1469
15 | 1.7236 | 0.07031 | -0.0179 | 24.5143
15.5 | 1.6829 | 0.0829 | -0.0233 | 20.3004
16 | 1.6338 | 0.09735 | -0.0312 | 16.7827
16.5 | 1.5899 | 0.112 | -0.0401 | 14.1955