## index
index | Re | Mach | Datasource
1 | 50000 | 0 | JavaFoil+Calcfoil stall+Eppler ext transition
2 | 50000 | 0 | XFOIL ncrit=9
3 | 50000 | 0.1 | JavaFoil+Calcfoil stall+Eppler ext transition
4 | 50000 | 0.1 | XFOIL ncrit=9
5 | 50000 | 0.25 | JavaFoil+Calcfoil stall+Eppler ext transition
6 | 50000 | 0.25 | XFOIL ncrit=9
7 | 50000 | 0.5 | JavaFoil+Calcfoil stall+Eppler ext transition
8 | 50000 | 0.5 | XFOIL ncrit=9
9 | 100000 | 0 | JavaFoil+Calcfoil stall+Eppler ext transition
10 | 100000 | 0 | XFOIL ncrit=9
11 | 100000 | 0.1 | JavaFoil+Calcfoil stall+Eppler ext transition
12 | 100000 | 0.1 | XFOIL ncrit=9
13 | 100000 | 0.25 | JavaFoil+Calcfoil stall+Eppler ext transition
14 | 100000 | 0.25 | XFOIL ncrit=9
15 | 100000 | 0.5 | JavaFoil+Calcfoil stall+Eppler ext transition
16 | 100000 | 0.5 | XFOIL ncrit=9
17 | 250000 | 0 | JavaFoil+Calcfoil stall+Eppler ext transition
18 | 250000 | 0 | XFOIL ncrit=9
19 | 250000 | 0.1 | JavaFoil+Calcfoil stall+Eppler ext transition
20 | 250000 | 0.1 | XFOIL ncrit=9
21 | 250000 | 0.25 | JavaFoil+Calcfoil stall+Eppler ext transition
22 | 250000 | 0.25 | XFOIL ncrit=9
23 | 250000 | 0.5 | JavaFoil+Calcfoil stall+Eppler ext transition
24 | 250000 | 0.5 | XFOIL ncrit=9
25 | 500000 | 0 | JavaFoil+Calcfoil stall+Eppler ext transition
26 | 500000 | 0 | XFOIL ncrit=9
27 | 500000 | 0.1 | JavaFoil+Calcfoil stall+Eppler ext transition
28 | 500000 | 0.1 | XFOIL ncrit=9
29 | 500000 | 0.25 | JavaFoil+Calcfoil stall+Eppler ext transition
30 | 500000 | 0.25 | XFOIL ncrit=9
31 | 500000 | 0.5 | JavaFoil+Calcfoil stall+Eppler ext transition
32 | 500000 | 0.5 | XFOIL ncrit=9
33 | 750000 | 0 | JavaFoil+Calcfoil stall+Eppler ext transition
34 | 750000 | 0 | XFOIL ncrit=9
35 | 750000 | 0.1 | JavaFoil+Calcfoil stall+Eppler ext transition
36 | 750000 | 0.1 | XFOIL ncrit=9
37 | 750000 | 0.25 | JavaFoil+Calcfoil stall+Eppler ext transition
38 | 750000 | 0.25 | XFOIL ncrit=9
39 | 750000 | 0.5 | JavaFoil+Calcfoil stall+Eppler ext transition
40 | 750000 | 0.5 | XFOIL ncrit=9
41 | 1000000 | 0 | JavaFoil+Calcfoil stall+Eppler ext transition
42 | 1000000 | 0 | XFOIL ncrit=9
43 | 1000000 | 0.1 | JavaFoil+Calcfoil stall+Eppler ext transition
44 | 1000000 | 0.1 | XFOIL ncrit=9
45 | 1000000 | 0.25 | JavaFoil+Calcfoil stall+Eppler ext transition
46 | 1000000 | 0.25 | XFOIL ncrit=9
47 | 1000000 | 0.5 | JavaFoil+Calcfoil stall+Eppler ext transition
48 | 1000000 | 0.5 | XFOIL ncrit=9
49 | 2000000 | 0 | JavaFoil+Calcfoil stall+Eppler ext transition
50 | 2000000 | 0 | XFOIL ncrit=9
51 | 2000000 | 0.1 | JavaFoil+Calcfoil stall+Eppler ext transition
52 | 2000000 | 0.1 | XFOIL ncrit=9
53 | 2000000 | 0.25 | JavaFoil+Calcfoil stall+Eppler ext transition
54 | 2000000 | 0.25 | XFOIL ncrit=9
55 | 2000000 | 0.5 | JavaFoil+Calcfoil stall+Eppler ext transition
56 | 2000000 | 0.5 | XFOIL ncrit=9
57 | 3000000 | 0 | JavaFoil+Calcfoil stall+Eppler ext transition
58 | 3000000 | 0 | XFOIL ncrit=9
59 | 3000000 | 0.1 | JavaFoil+Calcfoil stall+Eppler ext transition
60 | 3000000 | 0.1 | XFOIL ncrit=9
61 | 3000000 | 0.25 | JavaFoil+Calcfoil stall+Eppler ext transition
62 | 3000000 | 0.25 | XFOIL ncrit=9
63 | 3000000 | 0.5 | JavaFoil+Calcfoil stall+Eppler ext transition
64 | 3000000 | 0.5 | XFOIL ncrit=9
65 | 4000000 | 0 | JavaFoil+Calcfoil stall+Eppler ext transition
66 | 4000000 | 0 | XFOIL ncrit=9
67 | 4000000 | 0.1 | JavaFoil+Calcfoil stall+Eppler ext transition
68 | 4000000 | 0.1 | XFOIL ncrit=9
69 | 4000000 | 0.25 | JavaFoil+Calcfoil stall+Eppler ext transition
70 | 4000000 | 0.25 | XFOIL ncrit=9
71 | 4000000 | 0.5 | JavaFoil+Calcfoil stall+Eppler ext transition
72 | 4000000 | 0.5 | XFOIL ncrit=9
73 | 5000000 | 0 | JavaFoil+Calcfoil stall+Eppler ext transition
74 | 5000000 | 0 | XFOIL ncrit=9
75 | 5000000 | 0.1 | JavaFoil+Calcfoil stall+Eppler ext transition
76 | 5000000 | 0.1 | XFOIL ncrit=9
77 | 5000000 | 0.25 | JavaFoil+Calcfoil stall+Eppler ext transition
78 | 5000000 | 0.25 | XFOIL ncrit=9
79 | 5000000 | 0.5 | JavaFoil+Calcfoil stall+Eppler ext transition
80 | 5000000 | 0.5 | XFOIL ncrit=9
81 | 6000000 | 0 | JavaFoil+Calcfoil stall+Eppler ext transition
82 | 6000000 | 0 | XFOIL ncrit=9
83 | 6000000 | 0.1 | JavaFoil+Calcfoil stall+Eppler ext transition
84 | 6000000 | 0.1 | XFOIL ncrit=9
85 | 6000000 | 0.25 | JavaFoil+Calcfoil stall+Eppler ext transition
86 | 6000000 | 0.25 | XFOIL ncrit=9
87 | 6000000 | 0.5 | JavaFoil+Calcfoil stall+Eppler ext transition
88 | 6000000 | 0.5 | XFOIL ncrit=9
89 | 7000000 | 0 | JavaFoil+Calcfoil stall+Eppler ext transition
90 | 7000000 | 0 | XFOIL ncrit=9
91 | 7000000 | 0.1 | JavaFoil+Calcfoil stall+Eppler ext transition
92 | 7000000 | 0.1 | XFOIL ncrit=9
93 | 7000000 | 0.25 | JavaFoil+Calcfoil stall+Eppler ext transition
94 | 7000000 | 0.25 | XFOIL ncrit=9
95 | 7000000 | 0.5 | JavaFoil+Calcfoil stall+Eppler ext transition
96 | 7000000 | 0.5 | XFOIL ncrit=9
97 | 8000000 | 0 | JavaFoil+Calcfoil stall+Eppler ext transition
98 | 8000000 | 0 | XFOIL ncrit=9
99 | 8000000 | 0.1 | JavaFoil+Calcfoil stall+Eppler ext transition
100 | 8000000 | 0.1 | XFOIL ncrit=9
101 | 8000000 | 0.25 | JavaFoil+Calcfoil stall+Eppler ext transition
102 | 8000000 | 0.25 | XFOIL ncrit=9
103 | 8000000 | 0.5 | JavaFoil+Calcfoil stall+Eppler ext transition
104 | 8000000 | 0.5 | XFOIL ncrit=9
105 | 10000000 | 0 | JavaFoil+Calcfoil stall+Eppler ext transition
106 | 10000000 | 0 | XFOIL ncrit=9
107 | 10000000 | 0.1 | JavaFoil+Calcfoil stall+Eppler ext transition
108 | 10000000 | 0.1 | XFOIL ncrit=9
109 | 10000000 | 0.25 | JavaFoil+Calcfoil stall+Eppler ext transition
110 | 10000000 | 0.25 | XFOIL ncrit=9
111 | 10000000 | 0.5 | JavaFoil+Calcfoil stall+Eppler ext transition
112 | 10000000 | 0.5 | XFOIL ncrit=9
113 | 12000000 | 0 | JavaFoil+Calcfoil stall+Eppler ext transition
114 | 12000000 | 0 | XFOIL ncrit=9
115 | 12000000 | 0.1 | JavaFoil+Calcfoil stall+Eppler ext transition
116 | 12000000 | 0.1 | XFOIL ncrit=9
117 | 12000000 | 0.25 | JavaFoil+Calcfoil stall+Eppler ext transition
118 | 12000000 | 0.25 | XFOIL ncrit=9
119 | 12000000 | 0.5 | JavaFoil+Calcfoil stall+Eppler ext transition
120 | 12000000 | 0.5 | XFOIL ncrit=9
121 | 14000000 | 0 | JavaFoil+Calcfoil stall+Eppler ext transition
122 | 14000000 | 0 | XFOIL ncrit=9
123 | 14000000 | 0.1 | JavaFoil+Calcfoil stall+Eppler ext transition
124 | 14000000 | 0.1 | XFOIL ncrit=9
125 | 14000000 | 0.25 | JavaFoil+Calcfoil stall+Eppler ext transition
126 | 14000000 | 0.25 | XFOIL ncrit=9
127 | 14000000 | 0.5 | JavaFoil+Calcfoil stall+Eppler ext transition
128 | 14000000 | 0.5 | XFOIL ncrit=9
129 | 16000000 | 0 | JavaFoil+Calcfoil stall+Eppler ext transition
130 | 16000000 | 0 | XFOIL ncrit=9
131 | 16000000 | 0.1 | JavaFoil+Calcfoil stall+Eppler ext transition
132 | 16000000 | 0.1 | XFOIL ncrit=9
133 | 16000000 | 0.25 | JavaFoil+Calcfoil stall+Eppler ext transition
134 | 16000000 | 0.25 | XFOIL ncrit=9
135 | 16000000 | 0.5 | JavaFoil+Calcfoil stall+Eppler ext transition
136 | 16000000 | 0.5 | XFOIL ncrit=9
137 | 18000000 | 0 | JavaFoil+Calcfoil stall+Eppler ext transition
138 | 18000000 | 0 | XFOIL ncrit=9
139 | 18000000 | 0.1 | JavaFoil+Calcfoil stall+Eppler ext transition
140 | 18000000 | 0.1 | XFOIL ncrit=9
141 | 18000000 | 0.25 | JavaFoil+Calcfoil stall+Eppler ext transition
142 | 18000000 | 0.25 | XFOIL ncrit=9
143 | 18000000 | 0.5 | JavaFoil+Calcfoil stall+Eppler ext transition
144 | 18000000 | 0.5 | XFOIL ncrit=9
145 | 20000000 | 0 | JavaFoil+Calcfoil stall+Eppler ext transition
146 | 20000000 | 0 | XFOIL ncrit=9
147 | 20000000 | 0.1 | JavaFoil+Calcfoil stall+Eppler ext transition
148 | 20000000 | 0.1 | XFOIL ncrit=9
149 | 20000000 | 0.25 | JavaFoil+Calcfoil stall+Eppler ext transition
150 | 20000000 | 0.25 | XFOIL ncrit=9
151 | 20000000 | 0.5 | JavaFoil+Calcfoil stall+Eppler ext transition
152 | 20000000 | 0.5 | XFOIL ncrit=9

## 1. Re 50k Mach 0.00 (1)
BIGFOIL.COM POLAR EXPORT
NACA23016.5
NACA23016.5 |  |  |  | Cl Max: | 1.488 | at alpha= | 18 | deg
JavaFoil+Calcfoil stall+Eppler ext transition |  |  |  | L/D Max: | 29.659 | at alpha= | 5.5 | deg
Re: | 50000 |  |  | Cd Min: | 0.019 | at alpha= | -1.5 | deg
Mach: | 0 |  |  | Cl=0 at alpha= | -1.2177 | deg
|  |  |  | @ Cl=0.1, Cd= | 0.019087
|  |  |  | @ Cl=0.4, Cd= | 0.020719
|  |  |  | @ Cl=0.6, Cd= | 0.022599
alpha (deg) | Cl | Cd | Cm | Cl/Cd
-20 | -1.132 | 0.25753 | 0.003 | -4.394
-19.5 | -1.137 | 0.2455 | 0.003 | -4.63
-19 | -1.14 | 0.23195 | 0.003 | -4.914
-18.5 | -1.141 | 0.21953 | 0.003 | -5.198
-18 | -1.14 | 0.208 | 0.003 | -5.483
-17.5 | -1.138 | 0.19724 | 0.003 | -5.767
-17 | -1.133 | 0.18634 | 0.003 | -6.078
-16.5 | -1.125 | 0.17619 | 0.003 | -6.388
-16 | -1.116 | 0.16636 | 0.002 | -6.708
-15.5 | -1.104 | 0.15698 | 0.002 | -7.032
-15 | -1.09 | 0.14712 | 0.002 | -7.406
-14.5 | -1.073 | 0.13851 | 0.002 | -7.745
-14 | -1.054 | 0.13052 | 0.002 | -8.072
-13.5 | -1.032 | 0.1229 | 0.002 | -8.397
-13 | -1.007 | 0.11553 | 0.001 | -8.718
-12.5 | -0.98 | 0.10827 | 0.001 | -9.054
-12 | -0.951 | 0.10162 | 0.001 | -9.358
-11.5 | -0.92 | 0.09544 | 0.001 | -9.638
-11 | -0.887 | 0.08956 | 0.001 | -9.899
-10.5 | -0.852 | 0.08417 | 0.001 | -10.119
-10 | -0.815 | 0.0788 | 0 | -10.343
-9.5 | -0.777 | 0.07399 | 0 | -10.498
-9 | -0.737 | 0.06943 | 0 | -10.611
-8.5 | -0.695 | 0.06519 | 0 | -10.665
-8 | -0.653 | 0.06123 | 0 | -10.659
-7.5 | -0.609 | 0.05751 | -0.001 | -10.592
-7 | -0.565 | 0.05398 | -0.001 | -10.464
-6.5 | -0.52 | 0.05053 | -0.001 | -10.293
-6 | -0.573 | 0.02303 | -0.002 | -24.887
-5.5 | -0.517 | 0.02243 | -0.003 | -23.046
-5 | -0.459 | 0.02188 | -0.003 | -20.977
-4.5 | -0.4 | 0.02141 | -0.004 | -18.691
-4 | -0.34 | 0.02101 | -0.004 | -16.204
-3.5 | -0.279 | 0.01968 | -0.004 | -14.182
-3 | -0.218 | 0.0194 | -0.005 | -11.259
-2.5 | -0.157 | 0.0192 | -0.005 | -8.204
-2 | -0.096 | 0.01907 | -0.006 | -5.043
-1.5 | -0.035 | 0.019 | -0.006 | -1.82
-1 | 0.027 | 0.019 | -0.007 | 1.428
-0.5 | 0.089 | 0.01906 | -0.007 | 4.661
0 | 0.15 | 0.01921 | -0.007 | 7.827
0.5 | 0.212 | 0.01942 | -0.008 | 10.902
1 | 0.273 | 0.0197 | -0.008 | 13.846
1.5 | 0.334 | 0.0201 | -0.009 | 16.607
2 | 0.395 | 0.02068 | -0.009 | 19.083
2.5 | 0.455 | 0.02115 | -0.01 | 21.495
3 | 0.514 | 0.02166 | -0.01 | 23.723
3.5 | 0.572 | 0.02225 | -0.01 | 25.712
4 | 0.629 | 0.02296 | -0.011 | 27.404
4.5 | 0.685 | 0.02384 | -0.011 | 28.708
5 | 0.737 | 0.02497 | -0.011 | 29.524
5.5 | 0.786 | 0.02651 | -0.012 | 29.659
6 | 0.831 | 0.02869 | -0.012 | 28.965
6.5 | 0.871 | 0.03172 | -0.012 | 27.458
7 | 0.907 | 0.03581 | -0.012 | 25.335
7.5 | 0.943 | 0.04049 | -0.012 | 23.279
8 | 0.978 | 0.04548 | -0.012 | 21.515
8.5 | 1.015 | 0.05052 | -0.012 | 20.094
9 | 1.053 | 0.05546 | -0.012 | 18.992
9.5 | 1.092 | 0.06024 | -0.012 | 18.131
10 | 1.131 | 0.06512 | -0.012 | 17.365
10.5 | 1.169 | 0.07002 | -0.012 | 16.696
11 | 1.207 | 0.07499 | -0.012 | 16.093
11.5 | 1.243 | 0.08023 | -0.012 | 15.491
12 | 1.278 | 0.08563 | -0.013 | 14.922
12.5 | 1.311 | 0.09132 | -0.013 | 14.355
13 | 1.342 | 0.09745 | -0.013 | 13.768
13.5 | 1.369 | 0.10404 | -0.013 | 13.163
14 | 1.395 | 0.11108 | -0.013 | 12.554
14.5 | 1.417 | 0.11881 | -0.013 | 11.927
15 | 1.437 | 0.12698 | -0.013 | 11.317
15.5 | 1.452 | 0.1359 | -0.013 | 10.687
16 | 1.465 | 0.14557 | -0.013 | 10.062
16.5 | 1.474 | 0.15579 | -0.013 | 9.461
17 | 1.481 | 0.16649 | -0.013 | 8.894
17.5 | 1.486 | 0.17714 | -0.013 | 8.387
18 | 1.488 | 0.18844 | -0.013 | 7.895
18.5 | 1.488 | 0.20003 | -0.012 | 7.439
19 | 1.485 | 0.21176 | -0.012 | 7.012
19.5 | 1.48 | 0.22381 | -0.012 | 6.611
20 | 1.472 | 0.23612 | -0.012 | 6.236

## 2. Re 50k Mach 0.00 (2)
BIGFOIL.COM POLAR EXPORT
NACA23016.5
NACA23016.5 |  |  |  | Cl Max: | 0.8399 | at alpha= | 6.5 | deg
XFOIL ncrit=9 |  |  |  | L/D Max: | 23.5505 | at alpha= | 3 | deg
Re: | 50000 |  |  | Cd Min: | 0.15462 | at alpha= | -14 | deg
Mach: | 0 |  |  | Cl=0 at alpha= | -1.4881 | deg
|  |  |  | @ Cl=0.1, Cd= | 0.038404
|  |  |  | @ Cl=0.4, Cd= | 0.032922
|  |  |  | @ Cl=0.6, Cd= | 0.13595
alpha (deg) | Cl | Cd | Cm | Cl/Cd
-14 | -0.4068 | 0.15462 | -0.0097 | -2.631
-13.5 | -0.3955 | 0.14847 | -0.0105 | -2.6638
-12.5 | -0.3971 | 0.13887 | -0.0116 | -2.8595
-12 | -0.3787 | 0.13225 | -0.0115 | -2.8635
-10.5 | -0.7617 | 0.06669 | -0.0385 | -11.4215
-10 | -0.8027 | 0.06006 | -0.0302 | -13.365
-9.5 | -0.8307 | 0.05417 | -0.0214 | -15.3351
-9 | -0.8472 | 0.04908 | -0.0125 | -17.2616
-8.5 | -0.8338 | 0.04448 | -0.0069 | -18.7455
-8 | -0.8171 | 0.04068 | -0.0012 | -20.086
-7.5 | -0.7937 | 0.03722 | 0.0037 | -21.3246
-7 | -0.7633 | 0.03433 | 0.0078 | -22.2342
-6.5 | -0.7255 | 0.03187 | 0.0109 | -22.7644
-6 | -0.6919 | 0.02981 | 0.0146 | -23.2103
-5.5 | -0.6684 | 0.02783 | 0.02 | -24.0172
-5 | -0.6713 | 0.02603 | 0.0309 | -25.7895
-4.5 | -0.6647 | 0.0266 | 0.0422 | -24.9887
-4 | -0.6424 | 0.02759 | 0.0503 | -23.2838
-3.5 | -0.6105 | 0.02883 | 0.0566 | -21.1759
-3 | -0.5584 | 0.03147 | 0.061 | -17.7439
-2.5 | -0.4398 | 0.03594 | 0.0538 | -12.2371
-2 | -0.2197 | 0.03897 | 0.0224 | -5.6377
-1.5 | -0.0049 | 0.03942 | -0.0088 | -0.1243
-1 | 0.2006 | 0.03743 | -0.0376 | 5.3593
-0.5 | 0.4523 | 0.03174 | -0.0727 | 14.2502
0 | 0.5239 | 0.02972 | -0.0757 | 17.6279
0.5 | 0.5699 | 0.0287 | -0.0738 | 19.8571
1 | 0.6031 | 0.02838 | -0.0699 | 21.2509
1.5 | 0.6339 | 0.0284 | -0.0655 | 22.3204
2 | 0.6602 | 0.02889 | -0.0607 | 22.8522
2.5 | 0.6898 | 0.02945 | -0.0564 | 23.4228
3 | 0.7157 | 0.03039 | -0.0517 | 23.5505
3.5 | 0.7406 | 0.03165 | -0.047 | 23.3997
4 | 0.7616 | 0.03325 | -0.0419 | 22.9053
4.5 | 0.7824 | 0.03506 | -0.0368 | 22.316
5 | 0.7977 | 0.03729 | -0.0311 | 21.3918
5.5 | 0.804 | 0.04015 | -0.0245 | 20.0249
6 | 0.8115 | 0.04313 | -0.0182 | 18.8152
6.5 | 0.8399 | 0.04533 | -0.0141 | 18.5286
7 | 0.6787 | 0.05776 | 0.0046 | 11.7503
7.5 | 0.3729 | 0.09132 | 0.0006 | 4.0834
8 | 0.4256 | 0.09339 | 0.0035 | 4.5572
10 | 0.3977 | 0.1201 | 0.001 | 3.3114
10.5 | 0.4109 | 0.12527 | 0.0012 | 3.2801
11 | 0.4242 | 0.13055 | 0.0013 | 3.2493
11.5 | 0.4382 | 0.13595 | 0.0011 | 3.2232

## 3. Re 50k Mach 0.10 (1)
BIGFOIL.COM POLAR EXPORT
NACA23016.5
NACA23016.5 |  |  |  | Cl Max: | 1.472 | at alpha= | 17.5 | deg
JavaFoil+Calcfoil stall+Eppler ext transition |  |  |  | L/D Max: | 29.424 | at alpha= | 5.5 | deg
Re: | 50000 |  |  | Cd Min: | 0.01905 | at alpha= | -1.5 | deg
Mach: | 0.1 |  |  | Cl=0 at alpha= | -1.2177 | deg
|  |  |  | @ Cl=0.1, Cd= | 0.019147
|  |  |  | @ Cl=0.4, Cd= | 0.020791
|  |  |  | @ Cl=0.6, Cd= | 0.02268
alpha (deg) | Cl | Cd | Cm | Cl/Cd
-20 | -1.099 | 0.26465 | 0.003 | -4.152
-19.5 | -1.107 | 0.25082 | 0.003 | -4.414
-19 | -1.113 | 0.23797 | 0.003 | -4.678
-18.5 | -1.118 | 0.22506 | 0.003 | -4.965
-18 | -1.12 | 0.21279 | 0.003 | -5.262
-17.5 | -1.12 | 0.20154 | 0.003 | -5.555
-17 | -1.117 | 0.19055 | 0.003 | -5.863
-16.5 | -1.112 | 0.17886 | 0.003 | -6.218
-16 | -1.105 | 0.1686 | 0.002 | -6.553
-15.5 | -1.095 | 0.15907 | 0.002 | -6.884
-15 | -1.082 | 0.14923 | 0.002 | -7.254
-14.5 | -1.067 | 0.14104 | 0.002 | -7.568
-14 | -1.049 | 0.13228 | 0.002 | -7.934
-13.5 | -1.029 | 0.12433 | 0.002 | -8.278
-13 | -1.006 | 0.11659 | 0.001 | -8.625
-12.5 | -0.98 | 0.1096 | 0.001 | -8.938
-12 | -0.951 | 0.10275 | 0.001 | -9.257
-11.5 | -0.921 | 0.09642 | 0.001 | -9.549
-11 | -0.888 | 0.09036 | 0.001 | -9.827
-10.5 | -0.853 | 0.08464 | 0.001 | -10.083
-10 | -0.817 | 0.07938 | 0 | -10.294
-9.5 | -0.779 | 0.0744 | 0 | -10.471
-9 | -0.739 | 0.06979 | 0 | -10.591
-8.5 | -0.698 | 0.06551 | 0 | -10.651
-8 | -0.655 | 0.06147 | 0 | -10.66
-7.5 | -0.612 | 0.05773 | -0.001 | -10.593
-7 | -0.567 | 0.05418 | -0.001 | -10.468
-6.5 | -0.522 | 0.05081 | -0.001 | -10.275
-6 | -0.575 | 0.02314 | -0.002 | -24.868
-5.5 | -0.519 | 0.02253 | -0.003 | -23.045
-5 | -0.461 | 0.02198 | -0.003 | -20.984
-4.5 | -0.402 | 0.02149 | -0.004 | -18.709
-4 | -0.342 | 0.02108 | -0.004 | -16.226
-3.5 | -0.28 | 0.01974 | -0.005 | -14.201
-3 | -0.22 | 0.01947 | -0.005 | -11.276
-2.5 | -0.158 | 0.01925 | -0.005 | -8.218
-2 | -0.097 | 0.01912 | -0.006 | -5.053
-1.5 | -0.035 | 0.01905 | -0.006 | -1.824
-1 | 0.027 | 0.01905 | -0.007 | 1.431
-0.5 | 0.089 | 0.01912 | -0.007 | 4.67
0 | 0.151 | 0.01927 | -0.007 | 7.839
0.5 | 0.213 | 0.01948 | -0.008 | 10.918
1 | 0.274 | 0.01977 | -0.008 | 13.865
1.5 | 0.335 | 0.02018 | -0.009 | 16.621
2 | 0.396 | 0.02076 | -0.009 | 19.091
2.5 | 0.457 | 0.02123 | -0.01 | 21.508
3 | 0.516 | 0.02175 | -0.01 | 23.728
3.5 | 0.575 | 0.02236 | -0.01 | 25.7
4 | 0.632 | 0.02309 | -0.011 | 27.36
4.5 | 0.687 | 0.02401 | -0.011 | 28.622
5 | 0.74 | 0.02519 | -0.011 | 29.368
5.5 | 0.789 | 0.0268 | -0.012 | 29.424
6 | 0.832 | 0.02913 | -0.012 | 28.573
6.5 | 0.872 | 0.0323 | -0.012 | 27.009
7 | 0.908 | 0.03655 | -0.012 | 24.852
7.5 | 0.944 | 0.04123 | -0.012 | 22.903
8 | 0.98 | 0.04638 | -0.012 | 21.125
8.5 | 1.017 | 0.05144 | -0.012 | 19.774
9 | 1.056 | 0.05629 | -0.012 | 18.758
9.5 | 1.095 | 0.0611 | -0.012 | 17.92
10 | 1.134 | 0.06599 | -0.012 | 17.181
10.5 | 1.172 | 0.07086 | -0.012 | 16.541
11 | 1.21 | 0.07598 | -0.012 | 15.92
11.5 | 1.246 | 0.08123 | -0.012 | 15.334
12 | 1.28 | 0.08678 | -0.013 | 14.749
12.5 | 1.313 | 0.09253 | -0.013 | 14.187
13 | 1.343 | 0.09879 | -0.013 | 13.593
13.5 | 1.37 | 0.1055 | -0.013 | 12.985
14 | 1.394 | 0.11279 | -0.013 | 12.361
14.5 | 1.415 | 0.12077 | -0.013 | 11.72
15 | 1.434 | 0.12932 | -0.013 | 11.086
15.5 | 1.447 | 0.13864 | -0.013 | 10.44
16 | 1.458 | 0.14844 | -0.013 | 9.823
16.5 | 1.466 | 0.15898 | -0.013 | 9.219
17 | 1.47 | 0.16993 | -0.013 | 8.652
17.5 | 1.472 | 0.18103 | -0.013 | 8.132
18 | 1.472 | 0.19284 | -0.013 | 7.634
18.5 | 1.47 | 0.20452 | -0.012 | 7.189
19 | 1.465 | 0.21638 | -0.012 | 6.769
19.5 | 1.457 | 0.22876 | -0.012 | 6.368
20 | 1.446 | 0.24132 | -0.012 | 5.994

## 4. Re 50k Mach 0.10 (2)
BIGFOIL.COM POLAR EXPORT
NACA23016.5
NACA23016.5 |  |  |  | Cl Max: | 0.8198 | at alpha= | 6.5 | deg
XFOIL ncrit=9 |  |  |  | L/D Max: | 23.6477 | at alpha= | 3 | deg
Re: | 50000 |  |  | Cd Min: | 0.15512 | at alpha= | -14 | deg
Mach: | 0.1 |  |  | Cl=0 at alpha= | -1.4878 | deg
|  |  |  | @ Cl=0.1, Cd= | 0.038496
|  |  |  | @ Cl=0.4, Cd= | 0.033044
|  |  |  | @ Cl=0.6, Cd= | 0.13638
alpha (deg) | Cl | Cd | Cm | Cl/Cd
-14 | -0.406 | 0.15512 | -0.0098 | -2.6173
-13.5 | -0.394 | 0.1489 | -0.0106 | -2.6461
-13 | -0.3909 | 0.14364 | -0.0114 | -2.7214
-12.5 | -0.3956 | 0.13937 | -0.0117 | -2.8385
-12 | -0.3754 | 0.13255 | -0.0117 | -2.8321
-11 | -0.562 | 0.08495 | -0.043 | -6.6157
-10.5 | -0.7502 | 0.06784 | -0.04 | -11.0584
-10 | -0.7914 | 0.0611 | -0.032 | -12.9525
-9.5 | -0.8225 | 0.05514 | -0.0232 | -14.9166
-9 | -0.8423 | 0.04995 | -0.0141 | -16.8629
-8.5 | -0.8315 | 0.04526 | -0.0082 | -18.3716
-8 | -0.8167 | 0.04137 | -0.0023 | -19.7414
-7.5 | -0.7969 | 0.03779 | 0.0031 | -21.0876
-7 | -0.7696 | 0.03494 | 0.0078 | -22.0263
-6.5 | -0.7304 | 0.0323 | 0.0106 | -22.613
-6 | -0.6962 | 0.03022 | 0.0143 | -23.0377
-5.5 | -0.6704 | 0.02823 | 0.0193 | -23.7478
-5 | -0.6692 | 0.02627 | 0.0293 | -25.4739
-4.5 | -0.6681 | 0.02655 | 0.0413 | -25.1638
-4 | -0.6476 | 0.02752 | 0.0499 | -23.532
-3.5 | -0.6193 | 0.02863 | 0.0567 | -21.6312
-3 | -0.5626 | 0.03142 | 0.0607 | -17.9058
-2.5 | -0.4243 | 0.03657 | 0.0511 | -11.6024
-2 | -0.2103 | 0.03928 | 0.0205 | -5.3539
-1.5 | -0.0053 | 0.03956 | -0.0087 | -0.13397
-1 | 0.2115 | 0.03737 | -0.0392 | 5.6596
-0.5 | 0.4599 | 0.03167 | -0.0732 | 14.5216
0 | 0.5331 | 0.02961 | -0.0765 | 18.0041
0.5 | 0.5722 | 0.02887 | -0.0736 | 19.8199
1 | 0.6089 | 0.02844 | -0.07 | 21.41
1.5 | 0.634 | 0.02873 | -0.0651 | 22.0675
2 | 0.6619 | 0.02917 | -0.0605 | 22.6911
2.5 | 0.6892 | 0.02987 | -0.0559 | 23.0733
3 | 0.7222 | 0.03054 | -0.0519 | 23.6477
3.5 | 0.7401 | 0.03213 | -0.0465 | 23.0345
4 | 0.7636 | 0.03361 | -0.0416 | 22.7194
4.5 | 0.7848 | 0.03543 | -0.0364 | 22.1507
5 | 0.7993 | 0.03772 | -0.0306 | 21.1903
5.5 | 0.7989 | 0.04092 | -0.0234 | 19.5235
6 | 0.7965 | 0.0444 | -0.0161 | 17.9392
6.5 | 0.8198 | 0.04689 | -0.0115 | 17.4835
7 | 0.628 | 0.0614 | 0.0076 | 10.228
7.5 | 0.373 | 0.09169 | 0.0009 | 4.0681
8 | 0.4251 | 0.09398 | 0.0037 | 4.5233
10 | 0.3975 | 0.12059 | 0.0011 | 3.2963
10.5 | 0.4105 | 0.12575 | 0.0014 | 3.2644
11 | 0.4234 | 0.13101 | 0.0014 | 3.2318
11.5 | 0.4372 | 0.13638 | 0.0012 | 3.2057

## 5. Re 50k Mach 0.25 (1)
BIGFOIL.COM POLAR EXPORT
NACA23016.5
NACA23016.5 |  |  |  | Cl Max: | 1.401 | at alpha= | 15.5 | deg
JavaFoil+Calcfoil stall+Eppler ext transition |  |  |  | L/D Max: | 28.382 | at alpha= | 5 | deg
Re: | 50000 |  |  | Cd Min: | 0.01937 | at alpha= | -1.5 | deg
Mach: | 0.25 |  |  | Cl=0 at alpha= | -1.2188 | deg
|  |  |  | @ Cl=0.1, Cd= | 0.01946
|  |  |  | @ Cl=0.4, Cd= | 0.021153
|  |  |  | @ Cl=0.6, Cd= | 0.02318
alpha (deg) | Cl | Cd | Cm | Cl/Cd
-20 | -0.81 | 0.34223 | 0.003 | -2.367
-19.5 | -0.847 | 0.31741 | 0.003 | -2.669
-19 | -0.881 | 0.29258 | 0.003 | -3.012
-18.5 | -0.912 | 0.27621 | 0.003 | -3.302
-18 | -0.939 | 0.25593 | 0.003 | -3.669
-17.5 | -0.962 | 0.23595 | 0.003 | -4.079
-17 | -0.982 | 0.2205 | 0.003 | -4.453
-16.5 | -0.997 | 0.20518 | 0.003 | -4.861
-16 | -1.009 | 0.19237 | 0.002 | -5.244
-15.5 | -1.016 | 0.17848 | 0.002 | -5.691
-15 | -1.018 | 0.16634 | 0.002 | -6.123
-14.5 | -1.017 | 0.15523 | 0.002 | -6.552
-14 | -1.011 | 0.14469 | 0.002 | -6.989
-13.5 | -1.001 | 0.13502 | 0.002 | -7.416
-13 | -0.987 | 0.12506 | 0.001 | -7.889
-12.5 | -0.968 | 0.11695 | 0.001 | -8.276
-12 | -0.946 | 0.10923 | 0.001 | -8.656
-11.5 | -0.92 | 0.10176 | 0.001 | -9.041
-11 | -0.892 | 0.09469 | 0.001 | -9.416
-10.5 | -0.86 | 0.08853 | 0.001 | -9.718
-10 | -0.826 | 0.08254 | 0 | -10.013
-9.5 | -0.79 | 0.07719 | 0 | -10.237
-9 | -0.752 | 0.07207 | 0 | -10.428
-8.5 | -0.711 | 0.06737 | 0 | -10.55
-8 | -0.668 | 0.06306 | 0 | -10.6
-7.5 | -0.625 | 0.05909 | -0.001 | -10.571
-7 | -0.58 | 0.05541 | -0.001 | -10.463
-6.5 | -0.534 | 0.05192 | -0.001 | -10.283
-6 | -0.488 | 0.04838 | -0.001 | -10.082
-5.5 | -0.531 | 0.02308 | -0.003 | -23.013
-5 | -0.472 | 0.02248 | -0.003 | -21.016
-4.5 | -0.412 | 0.02194 | -0.004 | -18.783
-4 | -0.351 | 0.02148 | -0.004 | -16.33
-3.5 | -0.288 | 0.02012 | -0.005 | -14.287
-3 | -0.225 | 0.01982 | -0.005 | -11.365
-2.5 | -0.162 | 0.01959 | -0.006 | -8.289
-2 | -0.099 | 0.01944 | -0.006 | -5.101
-1.5 | -0.036 | 0.01937 | -0.006 | -1.842
-1 | 0.028 | 0.01937 | -0.007 | 1.446
-0.5 | 0.092 | 0.01944 | -0.007 | 4.717
0 | 0.155 | 0.0196 | -0.008 | 7.912
0.5 | 0.218 | 0.01984 | -0.008 | 11.003
1 | 0.281 | 0.02016 | -0.009 | 13.951
1.5 | 0.344 | 0.02062 | -0.009 | 16.685
2 | 0.407 | 0.02122 | -0.009 | 19.16
2.5 | 0.468 | 0.02171 | -0.01 | 21.557
3 | 0.529 | 0.0223 | -0.01 | 23.713
3.5 | 0.588 | 0.023 | -0.011 | 25.568
4 | 0.646 | 0.02387 | -0.011 | 27.053
4.5 | 0.701 | 0.02498 | -0.011 | 28.049
5 | 0.752 | 0.0265 | -0.011 | 28.382
5.5 | 0.799 | 0.02867 | -0.012 | 27.866
6 | 0.841 | 0.03178 | -0.012 | 26.449
6.5 | 0.878 | 0.03591 | -0.012 | 24.462
7 | 0.915 | 0.04067 | -0.012 | 22.504
7.5 | 0.951 | 0.04595 | -0.012 | 20.704
8 | 0.99 | 0.0509 | -0.012 | 19.455
8.5 | 1.03 | 0.05592 | -0.012 | 18.412
9 | 1.07 | 0.06085 | -0.012 | 17.579
9.5 | 1.11 | 0.06569 | -0.012 | 16.899
10 | 1.15 | 0.07062 | -0.012 | 16.28
10.5 | 1.188 | 0.07586 | -0.012 | 15.657
11 | 1.224 | 0.08129 | -0.012 | 15.062
11.5 | 1.259 | 0.08706 | -0.013 | 14.459
12 | 1.29 | 0.09324 | -0.013 | 13.841
12.5 | 1.319 | 0.09993 | -0.013 | 13.203
13 | 1.344 | 0.10723 | -0.013 | 12.536
13.5 | 1.365 | 0.11532 | -0.013 | 11.833
14 | 1.381 | 0.12422 | -0.013 | 11.115
14.5 | 1.393 | 0.1337 | -0.013 | 10.419
15 | 1.4 | 0.14436 | -0.013 | 9.701
15.5 | 1.401 | 0.15567 | -0.013 | 9.002
16 | 1.398 | 0.1678 | -0.013 | 8.33
16.5 | 1.391 | 0.18018 | -0.012 | 7.718
17 | 1.38 | 0.19307 | -0.012 | 7.146
17.5 | 1.365 | 0.20644 | -0.012 | 6.611
18 | 1.347 | 0.22027 | -0.011 | 6.113
18.5 | 1.324 | 0.23505 | -0.011 | 5.634
19 | 1.296 | 0.25017 | -0.011 | 5.18
19.5 | 1.262 | 0.26785 | -0.011 | 4.712
20 | 1.224 | 0.28475 | -0.011 | 4.299

## 6. Re 50k Mach 0.25 (2)
BIGFOIL.COM POLAR EXPORT
NACA23016.5
NACA23016.5 |  |  |  | Cl Max: | 0.7926 | at alpha= | 5.5 | deg
XFOIL ncrit=9 |  |  |  | L/D Max: | 22.6613 | at alpha= | 3 | deg
Re: | 50000 |  |  | Cd Min: | 0.23623 | at alpha= | 20 | deg
Mach: | 0.25 |  |  | Cl=0 at alpha= | -1.5189 | deg
|  |  |  | @ Cl=0.1, Cd= | 0.03935
|  |  |  | @ Cl=0.4, Cd= | 0.034102
|  |  |  | @ Cl=0.6, Cd= | 0.029583
alpha (deg) | Cl | Cd | Cm | Cl/Cd
-14 | -0.4032 | 0.15801 | -0.0102 | -2.5517
-13.5 | -0.3868 | 0.15128 | -0.0111 | -2.5568
-13 | -0.3818 | 0.14591 | -0.0119 | -2.6167
-12.5 | -0.387 | 0.14193 | -0.0124 | -2.7267
-12 | -0.3611 | 0.13436 | -0.0125 | -2.6876
-11.5 | -0.3447 | 0.12724 | -0.0128 | -2.7091
-11 | -0.4763 | 0.10147 | -0.0343 | -4.694
-10.5 | -0.5246 | 0.08442 | -0.0419 | -6.2142
-9.5 | -0.7737 | 0.06014 | -0.0324 | -12.865
-9 | -0.8102 | 0.05466 | -0.0227 | -14.8225
-8.5 | -0.7992 | 0.04967 | -0.0172 | -16.0902
-8 | -0.805 | 0.04523 | -0.0091 | -17.7979
-7.5 | -0.8071 | 0.04128 | -0.0008 | -19.5518
-7 | -0.7792 | 0.03775 | 0.0037 | -20.6411
-6.5 | -0.7509 | 0.0348 | 0.0083 | -21.5776
-6 | -0.7182 | 0.03238 | 0.0125 | -22.1804
-5.5 | -0.6866 | 0.0303 | 0.0169 | -22.6601
-5 | -0.6672 | 0.02834 | 0.0231 | -23.5427
-4.5 | -0.6706 | 0.02697 | 0.0347 | -24.8647
-4 | -0.6612 | 0.02777 | 0.0459 | -23.8099
-3.5 | -0.6391 | 0.02884 | 0.0544 | -22.1602
-3 | -0.5993 | 0.03063 | 0.0602 | -19.5658
-2.5 | -0.4284 | 0.03784 | 0.049 | -11.3214
-2 | -0.1883 | 0.04056 | 0.0154 | -4.6425
-1.5 | 0.0074 | 0.04044 | -0.011 | 0.18299
-1 | 0.241 | 0.03769 | -0.0426 | 6.3943
-0.5 | 0.4475 | 0.03303 | -0.0682 | 13.5483
0 | 0.5566 | 0.03011 | -0.077 | 18.4856
0.5 | 0.5926 | 0.0296 | -0.0735 | 20.0203
1 | 0.6234 | 0.02953 | -0.0692 | 21.1107
1.5 | 0.6537 | 0.02976 | -0.0647 | 21.9657
2 | 0.6796 | 0.03043 | -0.0599 | 22.3332
2.5 | 0.7014 | 0.03156 | -0.0547 | 22.2243
3 | 0.734 | 0.03239 | -0.0505 | 22.6613
3.5 | 0.7462 | 0.03438 | -0.0444 | 21.7045
4 | 0.7594 | 0.03648 | -0.0383 | 20.8169
4.5 | 0.7679 | 0.03899 | -0.0317 | 19.6948
5 | 0.774 | 0.04178 | -0.0249 | 18.5256
5.5 | 0.7926 | 0.04421 | -0.0194 | 17.9281
6 | 0.658 | 0.05405 | -0.0021 | 12.1739
6.5 | 0.4936 | 0.06947 | 0.0066 | 7.1052
7 | 0.5056 | 0.07452 | 0.0087 | 6.7848
7.5 | 0.4659 | 0.08417 | 0.0088 | 5.5352
8 | 0.4617 | 0.09208 | 0.0083 | 5.0141
10 | 0.3987 | 0.12359 | 0.0018 | 3.226
11 | 0.4213 | 0.13367 | 0.0022 | 3.1518
11.5 | 0.4339 | 0.13891 | 0.002 | 3.1236
12 | 0.4468 | 0.14439 | 0.0015 | 3.0944
12.5 | 0.4642 | 0.15035 | 0.0008 | 3.0875
13 | 0.493 | 0.15795 | -0.0001 | 3.1212
13.5 | 0.5201 | 0.16516 | -0.0008 | 3.1491
14 | 0.5152 | 0.16747 | -0.002 | 3.0764
14.5 | 0.523 | 0.17245 | -0.0037 | 3.0328
15 | 0.544 | 0.17946 | -0.0051 | 3.0313
16 | 0.5715 | 0.18981 | -0.0088 | 3.0109
16.5 | 0.5864 | 0.196 | -0.011 | 2.9918
17.5 | 0.6163 | 0.20696 | -0.0157 | 2.9779
18 | 0.6418 | 0.21586 | -0.0175 | 2.9732
18.5 | 0.6519 | 0.21928 | -0.0204 | 2.9729
19 | 0.665 | 0.22522 | -0.0236 | 2.9527
19.5 | 0.6877 | 0.23229 | -0.0256 | 2.9605
20 | 0.6946 | 0.23623 | -0.0297 | 2.9404

## 7. Re 50k Mach 0.50 (1)
BIGFOIL.COM POLAR EXPORT
NACA23016.5
NACA23016.5 |  |  |  | Cl Max: | 1.196 | at alpha= | 20 | deg
JavaFoil+Calcfoil stall+Eppler ext transition |  |  |  | L/D Max: | 23.866 | at alpha= | 4 | deg
Re: | 50000 |  |  | Cd Min: | 0.02081 | at alpha= | -1 | deg
Mach: | 0.5 |  |  | Cl=0 at alpha= | -1.2183 | deg
|  |  |  | @ Cl=0.1, Cd= | 0.020907
|  |  |  | @ Cl=0.4, Cd= | 0.022932
|  |  |  | @ Cl=0.6, Cd= | 0.025848
alpha (deg) | Cl | Cd | Cm | Cl/Cd
-20 | -1.038 | 0.49264 | 0.006 | -2.106
-19.5 | -1.011 | 0.47805 | 0.005 | -2.115
-19 | -0.983 | 0.46203 | 0.005 | -2.128
-18.5 | -0.957 | 0.4492 | 0.005 | -2.129
-18 | -0.93 | 0.4557 | 0.005 | -2.041
-17.5 | -0.902 | 0.42979 | 0.004 | -2.098
-17 | -0.875 | 0.42016 | 0.004 | -2.083
-16.5 | -0.847 | 0.40136 | 0.004 | -2.11
-16 | -0.82 | 0.41483 | 0.003 | -1.977
-15.5 | -0.792 | 0.37861 | 0.003 | -2.092
-15 | -0.765 | 0.37295 | 0.003 | -2.051
-14.5 | -0.737 | 0.35351 | 0.003 | -2.085
-14 | -0.71 | 0.33706 | 0.002 | -2.106
-13.5 | -0.682 | 0.33919 | 0.002 | -2.01
-13 | -0.655 | 0.3155 | 0.002 | -2.075
-12.5 | -0.627 | 0.31699 | 0.002 | -1.977
-12 | -0.599 | 0.30064 | 0.001 | -1.994
-11.5 | -0.571 | 0.27274 | 0.001 | -2.095
-11 | -0.544 | 0.25456 | 0.001 | -2.135
-10.5 | -0.516 | 0.22846 | 0.001 | -2.257
-10 | -0.488 | 0.17621 | 0 | -2.767
-9.5 | -0.725 | 0.10731 | 0 | -6.76
-9 | -0.741 | 0.09335 | 0 | -7.941
-8.5 | -0.729 | 0.08268 | 0 | -8.811
-8 | -0.702 | 0.07433 | 0 | -9.446
-7.5 | -0.667 | 0.06789 | -0.001 | -9.828
-7 | -0.626 | 0.06237 | -0.001 | -10.044
-6.5 | -0.581 | 0.05749 | -0.001 | -10.109
-6 | -0.533 | 0.05339 | -0.001 | -9.978
-5.5 | -0.482 | 0.04974 | -0.002 | -9.699
-5 | -0.432 | 0.04595 | -0.002 | -9.397
-4.5 | -0.454 | 0.02417 | -0.004 | -18.791
-4 | -0.388 | 0.02347 | -0.005 | -16.532
-3.5 | -0.32 | 0.02289 | -0.005 | -13.986
-3 | -0.25 | 0.0215 | -0.006 | -11.613
-2.5 | -0.18 | 0.02115 | -0.006 | -8.524
-2 | -0.11 | 0.02093 | -0.007 | -5.268
-1.5 | -0.04 | 0.02082 | -0.007 | -1.907
-1 | 0.031 | 0.02081 | -0.008 | 1.498
-0.5 | 0.102 | 0.02091 | -0.008 | 4.882
0 | 0.172 | 0.02118 | -0.009 | 8.136
0.5 | 0.242 | 0.02154 | -0.009 | 11.254
1 | 0.312 | 0.02209 | -0.009 | 14.132
1.5 | 0.381 | 0.02275 | -0.01 | 16.762
2 | 0.449 | 0.0234 | -0.01 | 19.19
2.5 | 0.515 | 0.02423 | -0.011 | 21.261
3 | 0.579 | 0.02532 | -0.011 | 22.858
3.5 | 0.639 | 0.02683 | -0.011 | 23.813
4 | 0.693 | 0.02905 | -0.012 | 23.866
4.5 | 0.741 | 0.03235 | -0.012 | 22.921
5 | 0.784 | 0.03694 | -0.012 | 21.217
5.5 | 0.825 | 0.04226 | -0.012 | 19.519
6 | 0.867 | 0.04773 | -0.011 | 18.162
6.5 | 0.911 | 0.05289 | -0.011 | 17.23
7 | 0.957 | 0.05792 | -0.011 | 16.529
7.5 | 1.003 | 0.06308 | -0.012 | 15.902
8 | 1.048 | 0.0686 | -0.012 | 15.271
8.5 | 1.089 | 0.07468 | -0.012 | 14.584
9 | 1.126 | 0.0816 | -0.012 | 13.796
9.5 | 1.156 | 0.0897 | -0.012 | 12.888
10 | 1.177 | 0.09923 | -0.012 | 11.86
10.5 | 1.183 | 0.11072 | -0.012 | 10.688
11 | 1.167 | 0.12582 | -0.012 | 9.272
11.5 | 1.099 | 0.1468 | -0.011 | 7.486
12 | 0.737 | 0.23096 | -0.008 | 3.191
12.5 | 0.766 | 0.29488 | -0.009 | 2.598
13 | 0.795 | 0.32974 | -0.01 | 2.412
13.5 | 0.824 | 0.34797 | -0.011 | 2.369
14 | 0.853 | 0.37634 | -0.012 | 2.267
14.5 | 0.882 | 0.40629 | -0.012 | 2.171
15 | 0.911 | 0.43344 | -0.013 | 2.102
15.5 | 0.941 | 0.44387 | -0.013 | 2.119
16 | 0.968 | 0.45603 | -0.014 | 2.123
16.5 | 0.997 | 0.4769 | -0.014 | 2.091
17 | 1.027 | 0.49107 | -0.015 | 2.091
17.5 | 1.054 | 0.51461 | -0.015 | 2.049
18 | 1.084 | 0.52535 | -0.016 | 2.063
18.5 | 1.111 | 0.5309 | -0.016 | 2.093
19 | 1.141 | 0.53337 | -0.016 | 2.139
19.5 | 1.168 | 0.5674 | -0.017 | 2.059
20 | 1.196 | 0.55095 | -0.017 | 2.17

## 8. Re 50k Mach 0.50 (2)
BIGFOIL.COM POLAR EXPORT
NACA23016.5
NACA23016.5 |  |  |  | Cl Max: | 0.7534 | at alpha= | 20 | deg
XFOIL ncrit=9 |  |  |  | L/D Max: | 18.7372 | at alpha= | 0.5 | deg
Re: | 50000 |  |  | Cd Min: | 0.26312 | at alpha= | 20 | deg
Mach: | 0.5 |  |  | Cl=0 at alpha= | -1.7704 | deg
|  |  |  | @ Cl=0.1, Cd= | 0.043371
|  |  |  | @ Cl=0.4, Cd= | 0.14136
|  |  |  | @ Cl=0.6, Cd= | 0.20808
alpha (deg) | Cl | Cd | Cm | Cl/Cd
-10.5 | -0.3647 | 0.11389 | -0.0308 | -3.2022
-10 | -0.3616 | 0.10544 | -0.0321 | -3.4294
-9.5 | -0.4078 | 0.09328 | -0.0383 | -4.3718
-9 | -0.4312 | 0.08296 | -0.041 | -5.1977
-8.5 | -0.4793 | 0.07138 | -0.0444 | -6.7148
-8 | -0.5499 | 0.06179 | -0.0433 | -8.8995
-7.5 | -0.6242 | 0.05588 | -0.0346 | -11.1704
-7 | -0.6894 | 0.05155 | -0.0224 | -13.3734
-6.5 | -0.7379 | 0.0473 | -0.0108 | -15.6004
-6 | -0.7409 | 0.04369 | -0.0024 | -16.9581
-5.5 | -0.7469 | 0.04013 | 0.0062 | -18.612
-5 | -0.7329 | 0.03725 | 0.0131 | -19.6752
-4.5 | -0.713 | 0.0349 | 0.0194 | -20.4298
-4 | -0.6943 | 0.03298 | 0.0262 | -21.0522
-3.5 | -0.6865 | 0.03142 | 0.0355 | -21.8491
-3 | -0.6092 | 0.03429 | 0.0404 | -17.7661
-2.5 | -0.2758 | 0.04556 | 0.0169 | -6.0536
-2 | -0.0948 | 0.04524 | -0.0032 | -2.0955
-1.5 | 0.1116 | 0.04326 | -0.0263 | 2.5798
-1 | 0.2913 | 0.04037 | -0.0439 | 7.2158
-0.5 | 0.4328 | 0.03781 | -0.055 | 11.4467
0 | 0.5434 | 0.03625 | -0.0621 | 14.9903
0.5 | 0.6573 | 0.03508 | -0.0716 | 18.7372
1.5 | 0.6902 | 0.0378 | -0.0602 | 18.2593
2 | 0.6878 | 0.04024 | -0.0528 | 17.0924
2.5 | 0.6759 | 0.04316 | -0.0445 | 15.6603
3 | 0.6468 | 0.04679 | -0.0347 | 13.8235
3.5 | 0.619 | 0.05036 | -0.0251 | 12.2915
4 | 0.4789 | 0.05805 | -0.009 | 8.2498
4.5 | 0.4488 | 0.06291 | -0.0022 | 7.134
5 | 0.3907 | 0.06995 | 0.003 | 5.5854
5.5 | 0.3916 | 0.07485 | 0.0063 | 5.2318
6 | 0.3614 | 0.08158 | 0.0084 | 4.43
6.5 | 0.3515 | 0.08778 | 0.0097 | 4.0043
7 | 0.345 | 0.09434 | 0.01 | 3.657
7.5 | 0.3623 | 0.10141 | 0.0094 | 3.5726
8.5 | 0.3131 | 0.11619 | 0.0051 | 2.6947
9 | 0.3262 | 0.12127 | 0.0056 | 2.6899
9.5 | 0.3444 | 0.12669 | 0.0058 | 2.7184
10 | 0.3661 | 0.13276 | 0.0056 | 2.7576
10.5 | 0.3923 | 0.13943 | 0.0051 | 2.8136
11 | 0.4215 | 0.14676 | 0.0045 | 2.872
11.5 | 0.4377 | 0.15197 | 0.0041 | 2.8802
12 | 0.4448 | 0.15599 | 0.0035 | 2.8515
12.5 | 0.4563 | 0.16113 | 0.0023 | 2.8319
13 | 0.4757 | 0.16747 | 0.0009 | 2.8405
13.5 | 0.5069 | 0.17614 | -0.0005 | 2.8778
14 | 0.5286 | 0.18247 | -0.0019 | 2.8969
14.5 | 0.5342 | 0.18602 | -0.0042 | 2.8717
15 | 0.5534 | 0.19281 | -0.0065 | 2.8702
15.5 | 0.5927 | 0.2048 | -0.008 | 2.894
16 | 0.5935 | 0.20565 | -0.0112 | 2.886
16.5 | 0.6122 | 0.21265 | -0.014 | 2.8789
17 | 0.6472 | 0.22407 | -0.0157 | 2.8884
17.5 | 0.6495 | 0.22534 | -0.02 | 2.8823
18 | 0.6827 | 0.23756 | -0.0221 | 2.8738
18.5 | 0.6901 | 0.23934 | -0.0264 | 2.8833
19 | 0.7159 | 0.24947 | -0.0292 | 2.8697
19.5 | 0.7301 | 0.2536 | -0.0334 | 2.8789
20 | 0.7534 | 0.26312 | -0.0367 | 2.8633

## 9. Re 100k Mach 0.00 (1)
BIGFOIL.COM POLAR EXPORT
NACA23016.5
NACA23016.5 |  |  |  | Cl Max: | 1.52 | at alpha= | 18 | deg
JavaFoil+Calcfoil stall+Eppler ext transition |  |  |  | L/D Max: | 42.524 | at alpha= | 6.5 | deg
Re: | 100000 |  |  | Cd Min: | 0.01264 | at alpha= | -1 | deg
Mach: | 0 |  |  | Cl=0 at alpha= | -1.2177 | deg
|  |  |  | @ Cl=0.1, Cd= | 0.013735
|  |  |  | @ Cl=0.4, Cd= | 0.015609
|  |  |  | @ Cl=0.6, Cd= | 0.017573
alpha (deg) | Cl | Cd | Cm | Cl/Cd
-20 | -1.132 | 0.22381 | 0.004 | -5.059
-19.5 | -1.137 | 0.2136 | 0.003 | -5.324
-19 | -1.141 | 0.20271 | 0.003 | -5.626
-18.5 | -1.142 | 0.19244 | 0.003 | -5.933
-18 | -1.141 | 0.18265 | 0.003 | -6.248
-17.5 | -1.138 | 0.17232 | 0.003 | -6.606
-17 | -1.133 | 0.16341 | 0.003 | -6.936
-16.5 | -1.126 | 0.15455 | 0.003 | -7.288
-16 | -1.117 | 0.1464 | 0.002 | -7.628
-15.5 | -1.105 | 0.13847 | 0.002 | -7.979
-15 | -1.09 | 0.13033 | 0.002 | -8.367
-14.5 | -1.074 | 0.12298 | 0.002 | -8.731
-14 | -1.055 | 0.11608 | 0.002 | -9.084
-13.5 | -1.033 | 0.10932 | 0.002 | -9.449
-13 | -1.008 | 0.10304 | 0.002 | -9.786
-12.5 | -0.981 | 0.09697 | 0.001 | -10.121
-12 | -0.952 | 0.09108 | 0.001 | -10.455
-11.5 | -0.921 | 0.08562 | 0.001 | -10.758
-11 | -0.888 | 0.08051 | 0.001 | -11.03
-10.5 | -0.853 | 0.07554 | 0.001 | -11.294
-10 | -0.817 | 0.07083 | 0 | -11.53
-9.5 | -0.779 | 0.06645 | 0 | -11.719
-9 | -0.739 | 0.06224 | 0 | -11.875
-8.5 | -0.698 | 0.05823 | 0 | -11.989
-8 | -0.657 | 0.05407 | 0 | -12.155
-7.5 | -0.739 | 0.02095 | -0.001 | -35.252
-7 | -0.687 | 0.02016 | -0.002 | -34.077
-6.5 | -0.633 | 0.01949 | -0.002 | -32.458
-6 | -0.576 | 0.01888 | -0.002 | -30.528
-5.5 | -0.519 | 0.01833 | -0.003 | -28.309
-5 | -0.46 | 0.01785 | -0.003 | -25.796
-4.5 | -0.401 | 0.01674 | -0.004 | -23.966
-4 | -0.341 | 0.01631 | -0.004 | -20.912
-3.5 | -0.281 | 0.01424 | -0.005 | -19.706
-3 | -0.22 | 0.01432 | -0.005 | -15.325
-2.5 | -0.158 | 0.0138 | -0.005 | -11.463
-2 | -0.097 | 0.01366 | -0.006 | -7.067
-1.5 | -0.035 | 0.01358 | -0.006 | -2.556
-1 | 0.027 | 0.01264 | -0.007 | 2.154
-0.5 | 0.089 | 0.0137 | -0.007 | 6.507
0 | 0.151 | 0.0139 | -0.008 | 10.859
0.5 | 0.213 | 0.01414 | -0.008 | 15.032
1 | 0.274 | 0.01444 | -0.008 | 18.973
1.5 | 0.335 | 0.01487 | -0.009 | 22.549
2 | 0.396 | 0.01554 | -0.009 | 25.498
2.5 | 0.457 | 0.01659 | -0.01 | 27.548
3 | 0.517 | 0.01696 | -0.01 | 30.497
3.5 | 0.577 | 0.01739 | -0.01 | 33.183
4 | 0.636 | 0.01786 | -0.011 | 35.615
4.5 | 0.695 | 0.01841 | -0.011 | 37.741
5 | 0.752 | 0.01903 | -0.012 | 39.53
5.5 | 0.809 | 0.01974 | -0.012 | 40.965
6 | 0.864 | 0.02057 | -0.012 | 41.978
6.5 | 0.917 | 0.02156 | -0.013 | 42.524
7 | 0.967 | 0.02275 | -0.013 | 42.522
7.5 | 1.016 | 0.02424 | -0.013 | 41.892
8 | 1.06 | 0.02613 | -0.013 | 40.587
8.5 | 1.102 | 0.02853 | -0.014 | 38.632
9 | 1.14 | 0.03152 | -0.014 | 36.179
9.5 | 1.176 | 0.03511 | -0.014 | 33.505
10 | 1.21 | 0.03932 | -0.014 | 30.778
10.5 | 1.242 | 0.04402 | -0.014 | 28.219
11 | 1.274 | 0.04908 | -0.014 | 25.95
11.5 | 1.304 | 0.05451 | -0.014 | 23.913
12 | 1.332 | 0.06025 | -0.014 | 22.113
12.5 | 1.36 | 0.06627 | -0.014 | 20.526
13 | 1.386 | 0.07265 | -0.015 | 19.075
13.5 | 1.409 | 0.07939 | -0.015 | 17.751
14 | 1.431 | 0.08651 | -0.015 | 16.537
14.5 | 1.45 | 0.09396 | -0.015 | 15.435
15 | 1.468 | 0.1015 | -0.015 | 14.464
15.5 | 1.482 | 0.10961 | -0.015 | 13.523
16 | 1.494 | 0.11769 | -0.015 | 12.696
16.5 | 1.504 | 0.12624 | -0.015 | 11.914
17 | 1.512 | 0.13517 | -0.015 | 11.185
17.5 | 1.517 | 0.14428 | -0.015 | 10.515
18 | 1.52 | 0.15419 | -0.015 | 9.855
18.5 | 1.519 | 0.1643 | -0.015 | 9.248
19 | 1.515 | 0.17525 | -0.015 | 8.646
19.5 | 1.508 | 0.18682 | -0.015 | 8.072
20 | 1.498 | 0.19863 | -0.015 | 7.543

## 10. Re 100k Mach 0.00 (2)
BIGFOIL.COM POLAR EXPORT
NACA23016.5
NACA23016.5 |  |  |  | Cl Max: | 1.1604 | at alpha= | 11 | deg
XFOIL ncrit=9 |  |  |  | L/D Max: | 37.751 | at alpha= | 5 | deg
Re: | 100000 |  |  | Cd Min: | 0.17957 | at alpha= | 16 | deg
Mach: | 0 |  |  | Cl=0 at alpha= | -1.3567 | deg
|  |  |  | @ Cl=0.1, Cd= | 0.020221
|  |  |  | @ Cl=0.4, Cd= | 0.02054
|  |  |  | @ Cl=0.6, Cd= | 0.02079
alpha (deg) | Cl | Cd | Cm | Cl/Cd
-14.5 | -0.4837 | 0.15095 | -0.0213 | -3.2044
-14 | -0.4433 | 0.1433 | -0.0192 | -3.0935
-13 | -0.7243 | 0.07904 | -0.0593 | -9.1637
-12.5 | -0.7551 | 0.0699 | -0.059 | -10.8026
-12 | -0.8048 | 0.06242 | -0.0545 | -12.8933
-11.5 | -0.8576 | 0.05716 | -0.0444 | -15.0035
-11 | -0.8935 | 0.05218 | -0.0343 | -17.1234
-10.5 | -0.9118 | 0.04754 | -0.0251 | -19.1796
-10 | -0.9189 | 0.04346 | -0.0164 | -21.1436
-9.5 | -0.9218 | 0.04038 | -0.0075 | -22.8281
-9 | -0.8952 | 0.03665 | -0.0035 | -24.4256
-8.5 | -0.8712 | 0.03407 | 0.0015 | -25.5709
-8 | -0.8475 | 0.03168 | 0.0067 | -26.7519
-7.5 | -0.8127 | 0.02953 | 0.0099 | -27.5212
-7 | -0.7798 | 0.02765 | 0.0135 | -28.2025
-6.5 | -0.7503 | 0.02625 | 0.0176 | -28.5829
-6 | -0.7231 | 0.02472 | 0.0217 | -29.2516
-5.5 | -0.7026 | 0.02347 | 0.0269 | -29.9361
-5 | -0.6382 | 0.02157 | 0.0234 | -29.5874
-4.5 | -0.5884 | 0.02023 | 0.0238 | -29.0855
-4 | -0.5125 | 0.02044 | 0.0206 | -25.0734
-3.5 | -0.4423 | 0.02047 | 0.0189 | -21.6072
-3 | -0.3666 | 0.02053 | 0.017 | -17.8568
-2.5 | -0.2776 | 0.02073 | 0.0137 | -13.3912
-2 | -0.1593 | 0.02069 | 0.0049 | -7.6994
-1.5 | -0.0356 | 0.02043 | -0.005 | -1.7425
-1 | 0.0886 | 0.02022 | -0.0148 | 4.3818
-0.5 | 0.1929 | 0.02023 | -0.0216 | 9.5353
0 | 0.2834 | 0.02034 | -0.0264 | 13.9331
0.5 | 0.3698 | 0.02049 | -0.0309 | 18.0478
1 | 0.449 | 0.02062 | -0.0347 | 21.775
1.5 | 0.525 | 0.02071 | -0.0384 | 25.3501
2 | 0.6003 | 0.02079 | -0.0425 | 28.8745
2.5 | 0.6848 | 0.02069 | -0.0489 | 33.0981
3 | 0.7525 | 0.02072 | -0.0524 | 36.3176
3.5 | 0.7822 | 0.02118 | -0.0487 | 36.9311
4 | 0.8135 | 0.02176 | -0.0451 | 37.3851
4.5 | 0.845 | 0.02243 | -0.0415 | 37.6728
5 | 0.8762 | 0.02321 | -0.0377 | 37.751
5.5 | 0.9074 | 0.02411 | -0.0338 | 37.6358
6 | 0.9401 | 0.02515 | -0.0302 | 37.3797
6.5 | 0.974 | 0.02619 | -0.0267 | 37.1898
7 | 0.9976 | 0.02749 | -0.0214 | 36.2896
7.5 | 1.0278 | 0.02892 | -0.0174 | 35.5394
8 | 1.0582 | 0.03021 | -0.0133 | 35.0281
8.5 | 1.0759 | 0.03207 | -0.0074 | 33.5485
9 | 1.1114 | 0.03365 | -0.0043 | 33.0282
9.5 | 1.119 | 0.03563 | 0.0029 | 31.4061
10 | 1.1433 | 0.03764 | 0.0073 | 30.3746
10.5 | 1.1524 | 0.0397 | 0.0139 | 29.0277
11 | 1.1604 | 0.04231 | 0.0199 | 27.4261
11.5 | 1.159 | 0.04474 | 0.0271 | 25.9052
12 | 1.1548 | 0.04762 | 0.034 | 24.2503
12.5 | 1.0577 | 0.05503 | 0.046 | 19.2204
13 | 1.0602 | 0.05846 | 0.0487 | 18.1355
14.5 | 0.5532 | 0.15939 | 0.0035 | 3.4707
15 | 0.5918 | 0.16502 | 0.0042 | 3.5862
15.5 | 0.5745 | 0.17111 | -0.0003 | 3.3575
16 | 0.6363 | 0.17957 | 0.002 | 3.5435

## 11. Re 100k Mach 0.10 (1)
BIGFOIL.COM POLAR EXPORT
NACA23016.5
NACA23016.5 |  |  |  | Cl Max: | 1.504 | at alpha= | 17.5 | deg
JavaFoil+Calcfoil stall+Eppler ext transition |  |  |  | L/D Max: | 42.291 | at alpha= | 6.5 | deg
Re: | 100000 |  |  | Cd Min: | 0.01361 | at alpha= | -1.5 | deg
Mach: | 0.1 |  |  | Cl=0 at alpha= | -1.2177 | deg
|  |  |  | @ Cl=0.1, Cd= | 0.013789
|  |  |  | @ Cl=0.4, Cd= | 0.015653
|  |  |  | @ Cl=0.6, Cd= | 0.017626
alpha (deg) | Cl | Cd | Cm | Cl/Cd
-20 | -1.1 | 0.23028 | 0.004 | -4.775
-19.5 | -1.108 | 0.21779 | 0.003 | -5.086
-19 | -1.114 | 0.20684 | 0.003 | -5.386
-18.5 | -1.118 | 0.19626 | 0.003 | -5.697
-18 | -1.12 | 0.18589 | 0.003 | -6.027
-17.5 | -1.12 | 0.1762 | 0.003 | -6.358
-17 | -1.118 | 0.16657 | 0.003 | -6.712
-16.5 | -1.113 | 0.15709 | 0.003 | -7.085
-16 | -1.106 | 0.14875 | 0.002 | -7.433
-15.5 | -1.096 | 0.14019 | 0.002 | -7.817
-15 | -1.083 | 0.13237 | 0.002 | -8.184
-14.5 | -1.068 | 0.12488 | 0.002 | -8.554
-14 | -1.05 | 0.11734 | 0.002 | -8.952
-13.5 | -1.03 | 0.11049 | 0.002 | -9.324
-13 | -1.007 | 0.1041 | 0.002 | -9.671
-12.5 | -0.981 | 0.09775 | 0.001 | -10.032
-12 | -0.952 | 0.09185 | 0.001 | -10.369
-11.5 | -0.922 | 0.08622 | 0.001 | -10.692
-11 | -0.889 | 0.08097 | 0.001 | -10.984
-10.5 | -0.855 | 0.07604 | 0.001 | -11.243
-10 | -0.819 | 0.07124 | 0 | -11.494
-9.5 | -0.781 | 0.06681 | 0 | -11.689
-9 | -0.741 | 0.06258 | 0 | -11.848
-8.5 | -0.701 | 0.05853 | 0 | -11.968
-8 | -0.66 | 0.05431 | 0 | -12.145
-7.5 | -0.741 | 0.02112 | -0.001 | -35.082
-7 | -0.69 | 0.02028 | -0.002 | -34.001
-6.5 | -0.635 | 0.01959 | -0.002 | -32.422
-6 | -0.579 | 0.01897 | -0.002 | -30.508
-5.5 | -0.521 | 0.01841 | -0.003 | -28.301
-5 | -0.463 | 0.01792 | -0.003 | -25.814
-4.5 | -0.403 | 0.01681 | -0.004 | -23.976
-4 | -0.343 | 0.01637 | -0.004 | -20.93
-3.5 | -0.282 | 0.01429 | -0.005 | -19.732
-3 | -0.221 | 0.01405 | -0.005 | -15.702
-2.5 | -0.159 | 0.01384 | -0.005 | -11.488
-2 | -0.097 | 0.01371 | -0.006 | -7.076
-1.5 | -0.035 | 0.01361 | -0.006 | -2.563
-1 | 0.027 | 0.01455 | -0.007 | 1.881
-0.5 | 0.09 | 0.01376 | -0.007 | 6.512
0 | 0.152 | 0.01394 | -0.008 | 10.879
0.5 | 0.214 | 0.01419 | -0.008 | 15.056
1 | 0.275 | 0.0145 | -0.008 | 18.992
1.5 | 0.337 | 0.01493 | -0.009 | 22.56
2 | 0.398 | 0.01562 | -0.009 | 25.492
2.5 | 0.459 | 0.01664 | -0.01 | 27.584
3 | 0.52 | 0.01703 | -0.01 | 30.514
3.5 | 0.58 | 0.01746 | -0.01 | 33.188
4 | 0.639 | 0.01795 | -0.011 | 35.595
4.5 | 0.698 | 0.01851 | -0.011 | 37.698
5 | 0.755 | 0.01914 | -0.012 | 39.467
5.5 | 0.812 | 0.01988 | -0.012 | 40.85
6 | 0.867 | 0.02073 | -0.012 | 41.814
6.5 | 0.92 | 0.02175 | -0.013 | 42.291
7 | 0.971 | 0.023 | -0.013 | 42.199
7.5 | 1.019 | 0.02456 | -0.013 | 41.471
8 | 1.063 | 0.02655 | -0.013 | 40.032
8.5 | 1.104 | 0.02908 | -0.014 | 37.961
9 | 1.142 | 0.03221 | -0.014 | 35.453
9.5 | 1.178 | 0.03596 | -0.014 | 32.745
10 | 1.211 | 0.04033 | -0.014 | 30.026
10.5 | 1.243 | 0.04514 | -0.014 | 27.54
11 | 1.274 | 0.05037 | -0.014 | 25.298
11.5 | 1.304 | 0.0559 | -0.014 | 23.329
12 | 1.333 | 0.06176 | -0.014 | 21.575
12.5 | 1.36 | 0.06789 | -0.014 | 20.03
13 | 1.385 | 0.07437 | -0.014 | 18.625
13.5 | 1.408 | 0.08124 | -0.015 | 17.33
14 | 1.429 | 0.08844 | -0.015 | 16.154
14.5 | 1.447 | 0.09604 | -0.015 | 15.068
15 | 1.464 | 0.10394 | -0.015 | 14.081
15.5 | 1.476 | 0.11203 | -0.015 | 13.178
16 | 1.487 | 0.12033 | -0.015 | 12.358
16.5 | 1.495 | 0.12907 | -0.015 | 11.585
17 | 1.501 | 0.13814 | -0.015 | 10.865
17.5 | 1.504 | 0.14794 | -0.015 | 10.164
18 | 1.503 | 0.15825 | -0.015 | 9.5
18.5 | 1.5 | 0.16874 | -0.015 | 8.892
19 | 1.493 | 0.18016 | -0.015 | 8.288
19.5 | 1.483 | 0.1919 | -0.015 | 7.728
20 | 1.47 | 0.20434 | -0.015 | 7.194

## 12. Re 100k Mach 0.10 (2)
BIGFOIL.COM POLAR EXPORT
NACA23016.5
NACA23016.5 |  |  |  | Cl Max: | 1.1484 | at alpha= | 10.5 | deg
XFOIL ncrit=9 |  |  |  | L/D Max: | 37.6099 | at alpha= | 5 | deg
Re: | 100000 |  |  | Cd Min: | 0.17172 | at alpha= | 15.5 | deg
Mach: | 0.1 |  |  | Cl=0 at alpha= | -1.3433 | deg
|  |  |  | @ Cl=0.1, Cd= | 0.020252
|  |  |  | @ Cl=0.4, Cd= | 0.020615
|  |  |  | @ Cl=0.6, Cd= | 0.17172
alpha (deg) | Cl | Cd | Cm | Cl/Cd
-14.5 | -0.482 | 0.15172 | -0.0213 | -3.1769
-14 | -0.4408 | 0.14393 | -0.0191 | -3.0626
-13.5 | -0.4654 | 0.13707 | -0.0238 | -3.3953
-12.5 | -0.739 | 0.07168 | -0.0596 | -10.3097
-12 | -0.7847 | 0.06372 | -0.0565 | -12.3148
-11.5 | -0.8366 | 0.05804 | -0.0479 | -14.4142
-11 | -0.8793 | 0.05321 | -0.0372 | -16.5251
-10.5 | -0.9017 | 0.0485 | -0.0277 | -18.5918
-10 | -0.9127 | 0.04433 | -0.0186 | -20.5888
-9.5 | -0.9186 | 0.04108 | -0.0094 | -22.3612
-9 | -0.896 | 0.03731 | -0.0047 | -24.015
-8.5 | -0.8725 | 0.03462 | 0.0004 | -25.2022
-8 | -0.8541 | 0.0325 | 0.0066 | -26.28
-7.5 | -0.8167 | 0.02992 | 0.0093 | -27.2961
-7 | -0.7851 | 0.02809 | 0.0133 | -27.9494
-6.5 | -0.7539 | 0.02651 | 0.0171 | -28.4383
-6 | -0.7265 | 0.02498 | 0.0213 | -29.0833
-5.5 | -0.7056 | 0.02371 | 0.0264 | -29.7596
-5 | -0.6356 | 0.0219 | 0.0221 | -29.0228
-4.5 | -0.5874 | 0.02034 | 0.0228 | -28.8791
-4 | -0.51 | 0.02054 | 0.0195 | -24.8296
-3.5 | -0.4428 | 0.02054 | 0.0184 | -21.5579
-3 | -0.3652 | 0.02057 | 0.0163 | -17.754
-2.5 | -0.2716 | 0.02081 | 0.0125 | -13.0514
-2 | -0.1524 | 0.02074 | 0.0035 | -7.3481
-1.5 | -0.0368 | 0.02037 | -0.0048 | -1.8066
-1 | 0.0806 | 0.02025 | -0.0134 | 3.9802
-0.5 | 0.1866 | 0.02026 | -0.0203 | 9.2103
0 | 0.2807 | 0.02037 | -0.0256 | 13.7801
0.5 | 0.3662 | 0.02056 | -0.0299 | 17.8113
1.5 | 0.5254 | 0.02082 | -0.0379 | 25.2354
2 | 0.5993 | 0.02096 | -0.0416 | 28.5926
2.5 | 0.6853 | 0.02085 | -0.0482 | 32.8681
3 | 0.7563 | 0.02088 | -0.0523 | 36.2213
3.5 | 0.7868 | 0.02137 | -0.0487 | 36.818
4 | 0.8185 | 0.02197 | -0.0451 | 37.2553
4.5 | 0.8502 | 0.02265 | -0.0414 | 37.5364
5 | 0.8812 | 0.02343 | -0.0375 | 37.6099
5.5 | 0.9114 | 0.02436 | -0.0334 | 37.4138
6 | 0.9426 | 0.02545 | -0.0294 | 37.0373
6.5 | 0.9779 | 0.02659 | -0.0261 | 36.777
7 | 1.0015 | 0.02783 | -0.0208 | 35.9863
7.5 | 1.028 | 0.02937 | -0.0161 | 35.0017
8 | 1.0649 | 0.03075 | -0.013 | 34.6309
8.5 | 1.0756 | 0.03259 | -0.0059 | 33.004
9 | 1.1049 | 0.03434 | -0.0018 | 32.1753
9.5 | 1.1177 | 0.03624 | 0.0047 | 30.8416
10 | 1.1326 | 0.03857 | 0.0104 | 29.3648
10.5 | 1.1484 | 0.04048 | 0.016 | 28.3696
11 | 1.1412 | 0.04358 | 0.0239 | 26.1863
11.5 | 1.1349 | 0.04611 | 0.0316 | 24.6129
12 | 1.1242 | 0.04936 | 0.0387 | 22.7755
12.5 | 0.9655 | 0.06303 | 0.0477 | 15.3181
13 | 1.1005 | 0.05707 | 0.0485 | 19.2833
13.5 | 0.5872 | 0.14851 | 0.01 | 3.9539
14 | 0.5529 | 0.15325 | 0.006 | 3.6078
14.5 | 0.5515 | 0.15998 | 0.0034 | 3.4473
15.5 | 0.5745 | 0.17172 | -0.0004 | 3.3456

## 13. Re 100k Mach 0.25 (1)
BIGFOIL.COM POLAR EXPORT
NACA23016.5
NACA23016.5 |  |  |  | Cl Max: | 1.429 | at alpha= | 15.5 | deg
JavaFoil+Calcfoil stall+Eppler ext transition |  |  |  | L/D Max: | 40.816 | at alpha= | 6.5 | deg
Re: | 100000 |  |  | Cd Min: | 0.0141 | at alpha= | -2.5 | deg
Mach: | 0.25 |  |  | Cl=0 at alpha= | -1.2188 | deg
|  |  |  | @ Cl=0.1, Cd= | 0.014897
|  |  |  | @ Cl=0.4, Cd= | 0.01645
|  |  |  | @ Cl=0.6, Cd= | 0.017964
alpha (deg) | Cl | Cd | Cm | Cl/Cd
-20 | -0.81 | 0.28724 | 0.004 | -2.821
-19.5 | -0.848 | 0.26837 | 0.003 | -3.158
-19 | -0.882 | 0.24784 | 0.003 | -3.557
-18.5 | -0.912 | 0.23282 | 0.003 | -3.919
-18 | -0.939 | 0.21747 | 0.003 | -4.32
-17.5 | -0.963 | 0.2023 | 0.003 | -4.76
-17 | -0.982 | 0.18953 | 0.003 | -5.183
-16.5 | -0.998 | 0.17587 | 0.003 | -5.674
-16 | -1.009 | 0.16521 | 0.002 | -6.109
-15.5 | -1.016 | 0.15391 | 0.002 | -6.603
-15 | -1.019 | 0.14434 | 0.002 | -7.061
-14.5 | -1.018 | 0.13521 | 0.002 | -7.527
-14 | -1.012 | 0.12662 | 0.002 | -7.992
-13.5 | -1.002 | 0.11798 | 0.002 | -8.493
-13 | -0.987 | 0.11021 | 0.002 | -8.959
-12.5 | -0.969 | 0.10353 | 0.001 | -9.357
-12 | -0.946 | 0.09658 | 0.001 | -9.799
-11.5 | -0.921 | 0.0902 | 0.001 | -10.21
-11 | -0.893 | 0.08429 | 0.001 | -10.591
-10.5 | -0.861 | 0.07885 | 0.001 | -10.926
-10 | -0.828 | 0.07376 | 0 | -11.222
-9.5 | -0.792 | 0.06897 | 0 | -11.478
-9 | -0.753 | 0.06445 | 0 | -11.687
-8.5 | -0.713 | 0.0602 | 0 | -11.843
-8 | -0.671 | 0.05616 | 0 | -11.951
-7.5 | -0.629 | 0.0521 | -0.001 | -12.071
-7 | -0.703 | 0.02101 | -0.002 | -33.468
-6.5 | -0.649 | 0.02022 | -0.002 | -32.103
-6 | -0.592 | 0.01951 | -0.002 | -30.344
-5.5 | -0.534 | 0.01889 | -0.003 | -28.249
-5 | -0.474 | 0.01835 | -0.003 | -25.833
-4.5 | -0.413 | 0.01787 | -0.004 | -23.121
-4 | -0.352 | 0.01672 | -0.004 | -21.028
-3.5 | -0.289 | 0.01456 | -0.005 | -19.86
-3 | -0.226 | 0.0143 | -0.005 | -15.83
-2.5 | -0.163 | 0.0141 | -0.006 | -11.573
-2 | -0.1 | 0.01485 | -0.006 | -6.71
-1.5 | -0.036 | 0.01479 | -0.006 | -2.422
-1 | 0.028 | 0.01481 | -0.007 | 1.898
-0.5 | 0.092 | 0.01488 | -0.007 | 6.183
0 | 0.156 | 0.01502 | -0.008 | 10.367
0.5 | 0.219 | 0.01446 | -0.008 | 15.165
1 | 0.283 | 0.01481 | -0.009 | 19.083
1.5 | 0.346 | 0.01531 | -0.009 | 22.577
2 | 0.409 | 0.01664 | -0.009 | 24.556
2.5 | 0.471 | 0.01702 | -0.01 | 27.675
3 | 0.533 | 0.01743 | -0.01 | 30.565
3.5 | 0.594 | 0.01791 | -0.011 | 33.165
4 | 0.655 | 0.01846 | -0.011 | 35.465
4.5 | 0.714 | 0.01909 | -0.012 | 37.426
5 | 0.773 | 0.01982 | -0.012 | 38.996
5.5 | 0.83 | 0.02067 | -0.012 | 40.137
6 | 0.885 | 0.0217 | -0.013 | 40.775
6.5 | 0.937 | 0.02296 | -0.013 | 40.816
7 | 0.987 | 0.02455 | -0.013 | 40.195
7.5 | 1.033 | 0.0266 | -0.013 | 38.809
8 | 1.075 | 0.02922 | -0.014 | 36.784
8.5 | 1.113 | 0.03256 | -0.014 | 34.188
9 | 1.149 | 0.0366 | -0.014 | 31.391
9.5 | 1.183 | 0.04122 | -0.014 | 28.7
10 | 1.216 | 0.04629 | -0.014 | 26.262
10.5 | 1.246 | 0.05181 | -0.014 | 24.06
11 | 1.277 | 0.05761 | -0.014 | 22.159
11.5 | 1.305 | 0.06375 | -0.014 | 20.469
12 | 1.331 | 0.0702 | -0.014 | 18.962
12.5 | 1.355 | 0.07702 | -0.014 | 17.599
13 | 1.376 | 0.0843 | -0.014 | 16.327
13.5 | 1.394 | 0.09204 | -0.014 | 15.142
14 | 1.408 | 0.10025 | -0.014 | 14.043
14.5 | 1.419 | 0.10869 | -0.015 | 13.056
15 | 1.427 | 0.11755 | -0.015 | 12.138
15.5 | 1.429 | 0.12713 | -0.015 | 11.239
16 | 1.426 | 0.13726 | -0.015 | 10.39
16.5 | 1.419 | 0.1479 | -0.015 | 9.593
17 | 1.407 | 0.15986 | -0.014 | 8.799
17.5 | 1.389 | 0.1729 | -0.014 | 8.035
18 | 1.367 | 0.18665 | -0.014 | 7.326
18.5 | 1.341 | 0.20097 | -0.014 | 6.674
19 | 1.309 | 0.21576 | -0.013 | 6.068
19.5 | 1.272 | 0.23097 | -0.013 | 5.506
20 | 1.231 | 0.24689 | -0.013 | 4.988

## 14. Re 100k Mach 0.25 (2)
BIGFOIL.COM POLAR EXPORT
NACA23016.5
NACA23016.5 |  |  |  | Cl Max: | 1.0961 | at alpha= | 9.5 | deg
XFOIL ncrit=9 |  |  |  | L/D Max: | 36.3466 | at alpha= | 4.5 | deg
Re: | 100000 |  |  | Cd Min: | 0.16317 | at alpha= | 14.5 | deg
Mach: | 0.25 |  |  | Cl=0 at alpha= | -1.3785 | deg
|  |  |  | @ Cl=0.1, Cd= | 0.02042
|  |  |  | @ Cl=0.4, Cd= | 0.02107
|  |  |  | @ Cl=0.6, Cd= | 0.16317
alpha (deg) | Cl | Cd | Cm | Cl/Cd
-14.5 | -0.4767 | 0.15581 | -0.0214 | -3.0595
-14 | -0.4287 | 0.14718 | -0.0189 | -2.9128
-13.5 | -0.4509 | 0.14102 | -0.0234 | -3.1974
-13 | -0.412 | 0.13497 | -0.0213 | -3.0525
-12 | -0.7034 | 0.0718 | -0.0612 | -9.7967
-11.5 | -0.7393 | 0.06374 | -0.0593 | -11.5987
-11 | -0.7881 | 0.05764 | -0.0527 | -13.6728
-10.5 | -0.8344 | 0.0532 | -0.0418 | -15.6842
-10 | -0.8664 | 0.04885 | -0.0313 | -17.7359
-9.5 | -0.8918 | 0.04517 | -0.0202 | -19.7432
-9 | -0.887 | 0.04107 | -0.013 | -21.5973
-8.5 | -0.8722 | 0.03784 | -0.0066 | -23.0497
-8 | -0.8606 | 0.03513 | 0.0006 | -24.4976
-7.5 | -0.8372 | 0.03234 | 0.006 | -25.8874
-7 | -0.8075 | 0.03027 | 0.0106 | -26.6766
-6.5 | -0.7754 | 0.02823 | 0.0146 | -27.4672
-6 | -0.7464 | 0.02669 | 0.0191 | -27.9655
-5.5 | -0.7072 | 0.02514 | 0.0213 | -28.1305
-5 | -0.6272 | 0.02333 | 0.016 | -26.8838
-4.5 | -0.5765 | 0.02099 | 0.0161 | -27.4655
-4 | -0.5158 | 0.02089 | 0.0166 | -24.6912
-3.5 | -0.4363 | 0.02087 | 0.0142 | -20.9056
-3 | -0.3508 | 0.0208 | 0.0114 | -16.8654
-2.5 | -0.2502 | 0.02091 | 0.0071 | -11.9656
-1.5 | -0.0287 | 0.0205 | -0.0064 | -1.4
-1 | 0.0894 | 0.02041 | -0.0144 | 4.3802
-0.5 | 0.1945 | 0.02051 | -0.0206 | 9.4832
0 | 0.2906 | 0.0207 | -0.0257 | 14.0386
0.5 | 0.3701 | 0.02096 | -0.0284 | 17.6574
1 | 0.4383 | 0.02121 | -0.0297 | 20.6648
1.5 | 0.5226 | 0.02145 | -0.0342 | 24.3636
2 | 0.605 | 0.02166 | -0.0391 | 27.9317
2.5 | 0.6862 | 0.02187 | -0.0442 | 31.3763
3 | 0.7781 | 0.02187 | -0.0517 | 35.5784
3.5 | 0.8089 | 0.02243 | -0.0478 | 36.0633
4 | 0.84 | 0.02312 | -0.0438 | 36.3322
4.5 | 0.8705 | 0.02395 | -0.0396 | 36.3466
5 | 0.9008 | 0.0249 | -0.0353 | 36.1767
5.5 | 0.9329 | 0.02599 | -0.0311 | 35.8946
6 | 0.9642 | 0.02712 | -0.0267 | 35.5531
6.5 | 0.9847 | 0.02862 | -0.0206 | 34.406
7 | 1.0118 | 0.03021 | -0.0156 | 33.4922
7.5 | 1.0357 | 0.03175 | -0.01 | 32.6205
8 | 1.0463 | 0.03394 | -0.0028 | 30.8279
8.5 | 1.084 | 0.03564 | 0.0006 | 30.4153
9 | 1.0639 | 0.03852 | 0.0116 | 27.6194
9.5 | 1.0961 | 0.04047 | 0.0154 | 27.0843
10 | 1.0406 | 0.04459 | 0.0293 | 23.3371
10.5 | 1.0913 | 0.04615 | 0.0306 | 23.6468
11 | 0.9762 | 0.05349 | 0.045 | 18.2501
12.5 | 0.5637 | 0.13943 | 0.0126 | 4.0429
13 | 0.5207 | 0.14471 | 0.0085 | 3.5982
13.5 | 0.5301 | 0.15149 | 0.0069 | 3.4992
14 | 0.5614 | 0.15702 | 0.0071 | 3.5753
14.5 | 0.5474 | 0.16317 | 0.0032 | 3.3548

## 15. Re 100k Mach 0.50 (1)
BIGFOIL.COM POLAR EXPORT
NACA23016.5
NACA23016.5 |  |  |  | Cl Max: | 1.201 | at alpha= | 10.5 | deg
JavaFoil+Calcfoil stall+Eppler ext transition |  |  |  | L/D Max: | 35.01 | at alpha= | 5 | deg
Re: | 100000 |  |  | Cd Min: | 0.01596 | at alpha= | -1.5 | deg
Mach: | 0.5 |  |  | Cl=0 at alpha= | -1.2183 | deg
|  |  |  | @ Cl=0.1, Cd= | 0.016086
|  |  |  | @ Cl=0.4, Cd= | 0.017954
|  |  |  | @ Cl=0.6, Cd= | 0.01963
alpha (deg) | Cl | Cd | Cm | Cl/Cd
-20 | -1.038 | 0.37979 | 0.006 | -2.732
-19.5 | -1.011 | 0.36809 | 0.005 | -2.747
-19 | -0.983 | 0.37106 | 0.005 | -2.65
-18.5 | -0.957 | 0.36706 | 0.005 | -2.606
-18 | -0.93 | 0.34843 | 0.005 | -2.669
-17.5 | -0.902 | 0.32947 | 0.004 | -2.737
-17 | -0.875 | 0.3214 | 0.004 | -2.723
-16.5 | -0.847 | 0.32601 | 0.004 | -2.598
-16 | -0.82 | 0.31374 | 0.003 | -2.614
-15.5 | -0.792 | 0.28895 | 0.003 | -2.741
-15 | -0.765 | 0.28378 | 0.003 | -2.696
-14.5 | -0.737 | 0.28573 | 0.003 | -2.58
-14 | -0.71 | 0.27204 | 0.002 | -2.61
-13.5 | -0.682 | 0.25588 | 0.002 | -2.665
-13 | -0.655 | 0.2542 | 0.002 | -2.576
-12.5 | -0.627 | 0.23779 | 0.002 | -2.636
-12 | -0.599 | 0.22542 | 0.001 | -2.659
-11.5 | -0.572 | 0.21697 | 0.001 | -2.634
-11 | -0.544 | 0.20017 | 0.001 | -2.716
-10.5 | -0.516 | 0.18019 | 0.001 | -2.862
-10 | -0.488 | 0.13695 | 0 | -3.56
-9.5 | -0.726 | 0.09163 | 0 | -7.919
-9 | -0.742 | 0.08032 | 0 | -9.234
-8.5 | -0.729 | 0.072 | 0 | -10.125
-8 | -0.703 | 0.06534 | 0 | -10.757
-7.5 | -0.668 | 0.05988 | -0.001 | -11.158
-7 | -0.628 | 0.05513 | -0.001 | -11.383
-6.5 | -0.583 | 0.0509 | -0.001 | -11.456
-6 | -0.537 | 0.04653 | -0.002 | -11.541
-5.5 | -0.584 | 0.02139 | -0.003 | -27.312
-5 | -0.522 | 0.02052 | -0.004 | -25.42
-4.5 | -0.456 | 0.01978 | -0.004 | -23.068
-4 | -0.389 | 0.01916 | -0.005 | -20.324
-3.5 | -0.321 | 0.01863 | -0.005 | -17.23
-3 | -0.252 | 0.01641 | -0.006 | -15.337
-2.5 | -0.182 | 0.01618 | -0.006 | -11.225
-2 | -0.111 | 0.01603 | -0.007 | -6.923
-1.5 | -0.04 | 0.01596 | -0.007 | -2.502
-1 | 0.031 | 0.01599 | -0.008 | 1.96
-0.5 | 0.103 | 0.01609 | -0.008 | 6.375
0 | 0.173 | 0.01632 | -0.009 | 10.624
0.5 | 0.244 | 0.01665 | -0.009 | 14.648
1 | 0.314 | 0.01722 | -0.01 | 18.249
1.5 | 0.384 | 0.01785 | -0.01 | 21.506
2 | 0.453 | 0.0183 | -0.011 | 24.754
2.5 | 0.521 | 0.01884 | -0.011 | 27.668
3 | 0.589 | 0.0195 | -0.011 | 30.188
3.5 | 0.655 | 0.02028 | -0.012 | 32.277
4 | 0.719 | 0.02124 | -0.012 | 33.839
4.5 | 0.781 | 0.02243 | -0.013 | 34.794
5 | 0.839 | 0.02396 | -0.013 | 35.01
5.5 | 0.893 | 0.02601 | -0.013 | 34.325
6 | 0.941 | 0.02881 | -0.013 | 32.67
6.5 | 0.984 | 0.03261 | -0.014 | 30.188
7 | 1.023 | 0.03746 | -0.014 | 27.306
7.5 | 1.058 | 0.04324 | -0.013 | 24.472
8 | 1.092 | 0.04964 | -0.013 | 21.991
8.5 | 1.124 | 0.05635 | -0.013 | 19.948
9 | 1.154 | 0.06352 | -0.013 | 18.163
9.5 | 1.179 | 0.07126 | -0.013 | 16.545
10 | 1.196 | 0.07991 | -0.013 | 14.971
10.5 | 1.201 | 0.09013 | -0.013 | 13.328
11 | 1.184 | 0.10299 | -0.013 | 11.5
11.5 | 1.117 | 0.12151 | -0.013 | 9.196
12 | 0.737 | 0.18461 | -0.008 | 3.992
12.5 | 0.766 | 0.23201 | -0.009 | 3.302
13 | 0.795 | 0.24819 | -0.01 | 3.205
13.5 | 0.824 | 0.27567 | -0.011 | 2.99
14 | 0.853 | 0.29752 | -0.012 | 2.867
14.5 | 0.882 | 0.30459 | -0.012 | 2.896
15 | 0.911 | 0.32317 | -0.013 | 2.82
15.5 | 0.941 | 0.33375 | -0.013 | 2.818

## 16. Re 100k Mach 0.50 (2)
BIGFOIL.COM POLAR EXPORT
NACA23016.5
NACA23016.5 |  |  |  | Cl Max: | 0.9223 | at alpha= | 5 | deg
XFOIL ncrit=9 |  |  |  | L/D Max: | 31.1955 | at alpha= | 3.5 | deg
Re: | 100000 |  |  | Cd Min: | 0.24195 | at alpha= | -20 | deg
Mach: | 0.5 |  |  | Cl=0 at alpha= | -1.4766 | deg
|  |  |  | @ Cl=0.1, Cd= | 0.021434
|  |  |  | @ Cl=0.4, Cd= | 0.023204
|  |  |  | @ Cl=0.6, Cd= | 0.11128
alpha (deg) | Cl | Cd | Cm | Cl/Cd
-20 | -0.6188 | 0.24195 | 0.0147 | -2.5576
-19.5 | -0.5939 | 0.23425 | 0.0122 | -2.5353
-19 | -0.5954 | 0.23298 | 0.0049 | -2.5556
-18.5 | -0.5562 | 0.22039 | 0.0049 | -2.5237
-18 | -0.5381 | 0.21403 | 0.0014 | -2.5141
-17.5 | -0.5253 | 0.20738 | -0.0028 | -2.533
-17 | -0.4992 | 0.20001 | -0.0044 | -2.4959
-16.5 | -0.4949 | 0.19455 | -0.0094 | -2.5438
-16 | -0.4634 | 0.18625 | -0.01 | -2.4881
-15 | -0.4301 | 0.17292 | -0.0148 | -2.4873
-14.5 | -0.4351 | 0.16771 | -0.0194 | -2.5944
-14 | -0.4002 | 0.15961 | -0.019 | -2.5074
-13 | -0.4038 | 0.14901 | -0.0246 | -2.7099
-12.5 | -0.3665 | 0.13979 | -0.024 | -2.6218
-11 | -0.4011 | 0.10557 | -0.0396 | -3.7994
-10.5 | -0.413 | 0.09539 | -0.0428 | -4.3296
-9.5 | -0.5832 | 0.06143 | -0.062 | -9.4937
-9 | -0.6418 | 0.05433 | -0.0587 | -11.813
-8.5 | -0.6748 | 0.04945 | -0.0514 | -13.6461
-8 | -0.7216 | 0.04614 | -0.0398 | -15.6394
-7.5 | -0.7673 | 0.04352 | -0.0263 | -17.631
-7 | -0.7975 | 0.04062 | -0.0143 | -19.6332
-6.5 | -0.8157 | 0.03784 | -0.0034 | -21.5566
-6 | -0.7936 | 0.03451 | 0.0018 | -22.9962
-5.5 | -0.6933 | 0.03074 | -0.0043 | -22.5537
-5 | -0.5894 | 0.02777 | -0.0104 | -21.2243
-4.5 | -0.5203 | 0.02517 | -0.0111 | -20.6714
-4 | -0.4734 | 0.02259 | -0.0073 | -20.9562
-3.5 | -0.4206 | 0.02231 | -0.0018 | -18.8525
-3 | -0.3178 | 0.02206 | -0.0038 | -14.4062
-2.5 | -0.226 | 0.02222 | -0.0033 | -10.171
-2 | -0.1125 | 0.02169 | -0.0071 | -5.1867
-1.5 | -0.0033 | 0.02143 | -0.0109 | -0.15399
-1 | 0.0672 | 0.02131 | -0.009 | 3.1534
-0.5 | 0.1729 | 0.02171 | -0.0128 | 7.9641
0 | 0.2651 | 0.02226 | -0.0149 | 11.9093
0.5 | 0.3392 | 0.02269 | -0.0146 | 14.9493
1 | 0.4339 | 0.02349 | -0.0183 | 18.4717
2 | 0.6053 | 0.02518 | -0.0242 | 24.0389
2.5 | 0.6979 | 0.02617 | -0.0292 | 26.6679
3 | 0.7898 | 0.0272 | -0.0343 | 29.0368
3.5 | 0.8872 | 0.02844 | -0.0411 | 31.1955
4 | 0.9053 | 0.02985 | -0.0341 | 30.3283
4.5 | 0.9088 | 0.03182 | -0.0254 | 28.5607
5 | 0.9223 | 0.03362 | -0.0176 | 27.4331
5.5 | 0.8922 | 0.03641 | -0.005 | 24.5043
6 | 0.8933 | 0.03862 | 0.0042 | 23.1305
6.5 | 0.7943 | 0.04281 | 0.023 | 18.5541
7 | 0.6847 | 0.05068 | 0.0343 | 13.5103
7.5 | 0.5798 | 0.0651 | 0.0333 | 8.9063
8 | 0.5128 | 0.07886 | 0.0293 | 6.5027
8.5 | 0.5014 | 0.08676 | 0.0286 | 5.7792
9 | 0.4773 | 0.0963 | 0.0261 | 4.9564
9.5 | 0.5084 | 0.10041 | 0.0279 | 5.0632
10 | 0.4764 | 0.11128 | 0.0235 | 4.2811

## 17. Re 250k Mach 0.00 (1)
BIGFOIL.COM POLAR EXPORT
NACA23016.5
NACA23016.5 |  |  |  | Cl Max: | 1.552 | at alpha= | 18 | deg
JavaFoil+Calcfoil stall+Eppler ext transition |  |  |  | L/D Max: | 60.395 | at alpha= | 8 | deg
Re: | 250000 |  |  | Cd Min: | 0.01048 | at alpha= | -3 | deg
Mach: | 0 |  |  | Cl=0 at alpha= | -1.2177 | deg
|  |  |  | @ Cl=0.1, Cd= | 0.010838
|  |  |  | @ Cl=0.4, Cd= | 0.012297
|  |  |  | @ Cl=0.6, Cd= | 0.013322
alpha (deg) | Cl | Cd | Cm | Cl/Cd
-20 | -1.135 | 0.19362 | 0.004 | -5.862
-19.5 | -1.14 | 0.18446 | 0.004 | -6.18
-19 | -1.143 | 0.17577 | 0.004 | -6.505
-18.5 | -1.145 | 0.16737 | 0.004 | -6.839
-18 | -1.144 | 0.15871 | 0.003 | -7.21
-17.5 | -1.142 | 0.1507 | 0.003 | -7.575
-17 | -1.137 | 0.14286 | 0.003 | -7.957
-16.5 | -1.13 | 0.13572 | 0.003 | -8.326
-16 | -1.121 | 0.12846 | 0.003 | -8.725
-15.5 | -1.109 | 0.12146 | 0.003 | -9.13
-15 | -1.095 | 0.11458 | 0.002 | -9.555
-14.5 | -1.078 | 0.10828 | 0.002 | -9.959
-14 | -1.06 | 0.10218 | 0.002 | -10.369
-13.5 | -1.038 | 0.09585 | 0.002 | -10.835
-13 | -1.014 | 0.09013 | 0.002 | -11.254
-12.5 | -0.989 | 0.08443 | 0.002 | -11.708
-12 | -0.961 | 0.07889 | 0.001 | -12.176
-11.5 | -0.932 | 0.07315 | 0.001 | -12.739
-11 | -0.905 | 0.06605 | 0.001 | -13.704
-10.5 | -1.007 | 0.02397 | 0.001 | -42.031
-10 | -0.98 | 0.02115 | 0.001 | -46.332
-9.5 | -0.94 | 0.01972 | 0 | -47.697
-9 | -0.896 | 0.01876 | 0 | -47.76
-8.5 | -0.848 | 0.01786 | 0 | -47.463
-8 | -0.797 | 0.0171 | -0.001 | -46.622
-7.5 | -0.745 | 0.01641 | -0.001 | -45.392
-7 | -0.691 | 0.01579 | -0.002 | -43.76
-6.5 | -0.635 | 0.01524 | -0.002 | -41.674
-6 | -0.578 | 0.01497 | -0.002 | -38.64
-5.5 | -0.52 | 0.01454 | -0.003 | -35.795
-5 | -0.462 | 0.01413 | -0.003 | -32.657
-4.5 | -0.402 | 0.01378 | -0.004 | -29.169
-4 | -0.342 | 0.01347 | -0.004 | -25.365
-3.5 | -0.281 | 0.0106 | -0.005 | -26.525
-3 | -0.22 | 0.01048 | -0.005 | -20.988
-2.5 | -0.158 | 0.01082 | -0.005 | -14.648
-2 | -0.097 | 0.01076 | -0.006 | -8.986
-1.5 | -0.035 | 0.0108 | -0.006 | -3.221
-1 | 0.027 | 0.01076 | -0.007 | 2.535
-0.5 | 0.089 | 0.01082 | -0.007 | 8.253
0 | 0.151 | 0.01092 | -0.008 | 13.841
0.5 | 0.213 | 0.01062 | -0.008 | 20.049
1 | 0.275 | 0.01083 | -0.008 | 25.363
1.5 | 0.336 | 0.01069 | -0.009 | 31.434
2 | 0.397 | 0.01228 | -0.009 | 32.341
2.5 | 0.458 | 0.01262 | -0.01 | 36.322
3 | 0.519 | 0.01288 | -0.01 | 40.286
3.5 | 0.579 | 0.0132 | -0.01 | 43.887
4 | 0.639 | 0.01355 | -0.011 | 47.199
4.5 | 0.699 | 0.01393 | -0.011 | 50.161
5 | 0.758 | 0.01418 | -0.012 | 53.427
5.5 | 0.816 | 0.01467 | -0.012 | 55.616
6 | 0.874 | 0.01522 | -0.012 | 57.385
6.5 | 0.93 | 0.01584 | -0.013 | 58.725
7 | 0.985 | 0.01651 | -0.013 | 59.672
7.5 | 1.039 | 0.0173 | -0.014 | 60.093
8 | 1.092 | 0.01807 | -0.014 | 60.395
8.5 | 1.142 | 0.0191 | -0.014 | 59.763
9 | 1.189 | 0.02033 | -0.015 | 58.484
9.5 | 1.234 | 0.02181 | -0.015 | 56.574
10 | 1.275 | 0.02362 | -0.015 | 54.008
10.5 | 1.313 | 0.02585 | -0.015 | 50.808
11 | 1.348 | 0.02863 | -0.016 | 47.067
11.5 | 1.378 | 0.03202 | -0.016 | 43.052
12 | 1.405 | 0.03612 | -0.016 | 38.911
12.5 | 1.43 | 0.04095 | -0.016 | 34.915
13 | 1.451 | 0.04645 | -0.016 | 31.239
13.5 | 1.47 | 0.05246 | -0.016 | 28.021
14 | 1.487 | 0.05899 | -0.016 | 25.212
14.5 | 1.502 | 0.06599 | -0.016 | 22.766
15 | 1.516 | 0.07319 | -0.016 | 20.716
15.5 | 1.527 | 0.08074 | -0.016 | 18.913
16 | 1.536 | 0.08846 | -0.016 | 17.362
16.5 | 1.543 | 0.09637 | -0.016 | 16.01
17 | 1.548 | 0.10455 | -0.016 | 14.804
17.5 | 1.551 | 0.113 | -0.016 | 13.722
18 | 1.552 | 0.12151 | -0.016 | 12.77
18.5 | 1.551 | 0.13027 | -0.016 | 11.903
19 | 1.546 | 0.13909 | -0.017 | 11.114
19.5 | 1.538 | 0.1485 | -0.017 | 10.36
20 | 1.529 | 0.15782 | -0.017 | 9.69

## 18. Re 250k Mach 0.00 (2)
BIGFOIL.COM POLAR EXPORT
NACA23016.5
NACA23016.5 |  |  |  | Cl Max: | 1.2812 | at alpha= | 16 | deg
XFOIL ncrit=9 |  |  |  | L/D Max: | 55.6803 | at alpha= | 6.5 | deg
Re: | 250000 |  |  | Cd Min: | 0.17777 | at alpha= | -17.5 | deg
Mach: | 0 |  |  | Cl=0 at alpha= | -1.1268 | deg
|  |  |  | @ Cl=0.1, Cd= | 0.010324
|  |  |  | @ Cl=0.4, Cd= | 0.01264
|  |  |  | @ Cl=0.6, Cd= | 0.014562
alpha (deg) | Cl | Cd | Cm | Cl/Cd
-17.5 | -0.5308 | 0.17777 | -0.0077 | -2.9859
-17 | -0.511 | 0.17288 | -0.0088 | -2.9558
-16.5 | -0.5234 | 0.16212 | -0.0156 | -3.2285
-16 | -0.6579 | 0.11249 | -0.0395 | -5.8485
-15.5 | -0.8068 | 0.07819 | -0.0599 | -10.3185
-15 | -0.9314 | 0.05861 | -0.0676 | -15.8915
-14.5 | -0.9576 | 0.05242 | -0.0664 | -18.2678
-14 | -0.9836 | 0.04696 | -0.0627 | -20.9455
-13.5 | -1.0016 | 0.0427 | -0.0571 | -23.4567
-13 | -1.0153 | 0.03912 | -0.0499 | -25.9535
-12.5 | -1.0319 | 0.03664 | -0.04 | -28.1632
-12 | -1.0095 | 0.03401 | -0.0359 | -29.6824
-11.5 | -0.9943 | 0.0324 | -0.0298 | -30.6883
-11 | -0.9811 | 0.03059 | -0.0232 | -32.0726
-10.5 | -0.9623 | 0.02863 | -0.0173 | -33.6116
-10 | -0.9373 | 0.02722 | -0.0125 | -34.4342
-9.5 | -0.9192 | 0.02606 | -0.0063 | -35.2724
-9 | -0.8965 | 0.02462 | -0.0009 | -36.4135
-8.5 | -0.8763 | 0.02358 | 0.0048 | -37.1628
-8 | -0.812 | 0.02222 | 0.0022 | -36.5437
-7.5 | -0.7381 | 0.02103 | -0.0022 | -35.0975
-7 | -0.6675 | 0.01959 | -0.006 | -34.0735
-6.5 | -0.5974 | 0.01824 | -0.0094 | -32.7522
-6 | -0.5239 | 0.01668 | -0.0136 | -31.4089
-5.5 | -0.4632 | 0.01507 | -0.015 | -30.7366
-5 | -0.416 | 0.01277 | -0.0142 | -32.5764
-4.5 | -0.3549 | 0.01192 | -0.0148 | -29.7735
-4 | -0.2928 | 0.0113 | -0.0153 | -25.9115
-3.5 | -0.2329 | 0.0108 | -0.0152 | -21.5648
-3 | -0.1843 | 0.01049 | -0.0127 | -17.5691
-2.5 | -0.1335 | 0.01025 | -0.0107 | -13.0244
-2 | -0.0846 | 0.01012 | -0.0081 | -8.3597
-1.5 | -0.0362 | 0.01008 | -0.0057 | -3.5913
-1 | 0.0123 | 0.0101 | -0.0033 | 1.2178
-0.5 | 0.0635 | 0.01019 | -0.0015 | 6.2316
0 | 0.1124 | 0.01037 | 0.0008 | 10.839
0.5 | 0.1689 | 0.01067 | 0.0015 | 15.8294
1 | 0.2246 | 0.01107 | 0.0023 | 20.2891
1.5 | 0.2818 | 0.01155 | 0.0028 | 24.3983
2 | 0.3543 | 0.01221 | -0.0001 | 29.0172
2.5 | 0.4277 | 0.0129 | -0.0033 | 33.155
3 | 0.4955 | 0.01359 | -0.0055 | 36.4606
3.5 | 0.5725 | 0.01431 | -0.0099 | 40.007
4.5 | 0.7166 | 0.01563 | -0.0169 | 45.8477
5 | 0.7887 | 0.01624 | -0.0207 | 48.5653
5.5 | 0.8672 | 0.01674 | -0.0259 | 51.8041
6 | 0.9433 | 0.01728 | -0.0308 | 54.5891
6.5 | 0.9822 | 0.01764 | -0.0283 | 55.6803
7 | 1.0096 | 0.01826 | -0.0235 | 55.2903
7.5 | 1.0349 | 0.01874 | -0.0183 | 55.2241
8 | 1.061 | 0.01946 | -0.0132 | 54.5221
8.5 | 1.0832 | 0.02 | -0.0073 | 54.16
9 | 1.1073 | 0.02082 | -0.0019 | 53.1844
9.5 | 1.126 | 0.02142 | 0.0045 | 52.5677
10 | 1.1456 | 0.0223 | 0.0106 | 51.3722
10.5 | 1.1555 | 0.0229 | 0.0184 | 50.4585
11 | 1.1757 | 0.02391 | 0.0238 | 49.1719
11.5 | 1.1891 | 0.02484 | 0.0299 | 47.8704
12 | 1.21 | 0.02612 | 0.0343 | 46.3247
12.5 | 1.2227 | 0.02749 | 0.0392 | 44.478
13 | 1.24 | 0.02919 | 0.0429 | 42.4803
13.5 | 1.2509 | 0.03119 | 0.0465 | 40.1058
14 | 1.2639 | 0.03357 | 0.0493 | 37.6497
14.5 | 1.271 | 0.03641 | 0.0516 | 34.908
15 | 1.2778 | 0.03975 | 0.0533 | 32.1459
15.5 | 1.281 | 0.0436 | 0.0541 | 29.3807
16 | 1.2812 | 0.04815 | 0.0545 | 26.6085
16.5 | 1.2796 | 0.05318 | 0.054 | 24.0617
17 | 1.272 | 0.05928 | 0.0528 | 21.4575
17.5 | 1.2662 | 0.06551 | 0.051 | 19.3283
18 | 1.2527 | 0.07302 | 0.0486 | 17.1556
18.5 | 1.2415 | 0.08059 | 0.0456 | 15.4051
19 | 1.224 | 0.08922 | 0.0421 | 13.7189
19.5 | 1.2061 | 0.09836 | 0.0378 | 12.2621
20 | 1.1914 | 0.10698 | 0.0339 | 11.1367

## 19. Re 250k Mach 0.10 (1)
BIGFOIL.COM POLAR EXPORT
NACA23016.5
NACA23016.5 |  |  |  | Cl Max: | 1.536 | at alpha= | 17.5 | deg
JavaFoil+Calcfoil stall+Eppler ext transition |  |  |  | L/D Max: | 59.987 | at alpha= | 8 | deg
Re: | 250000 |  |  | Cd Min: | 0.0105 | at alpha= | -3 | deg
Mach: | 0.1 |  |  | Cl=0 at alpha= | -1.2177 | deg
|  |  |  | @ Cl=0.1, Cd= | 0.010886
|  |  |  | @ Cl=0.4, Cd= | 0.012375
|  |  |  | @ Cl=0.6, Cd= | 0.013358
alpha (deg) | Cl | Cd | Cm | Cl/Cd
-20 | -1.102 | 0.19837 | 0.004 | -5.555
-19.5 | -1.11 | 0.18815 | 0.004 | -5.901
-19 | -1.117 | 0.17903 | 0.004 | -6.237
-18.5 | -1.121 | 0.16963 | 0.004 | -6.607
-18 | -1.123 | 0.16144 | 0.003 | -6.958
-17.5 | -1.123 | 0.15296 | 0.003 | -7.343
-17 | -1.121 | 0.14475 | 0.003 | -7.745
-16.5 | -1.116 | 0.13755 | 0.003 | -8.116
-16 | -1.109 | 0.12986 | 0.003 | -8.541
-15.5 | -1.1 | 0.12274 | 0.003 | -8.96
-15 | -1.087 | 0.11604 | 0.002 | -9.371
-14.5 | -1.072 | 0.10953 | 0.002 | -9.792
-14 | -1.055 | 0.10332 | 0.002 | -10.209
-13.5 | -1.035 | 0.09715 | 0.002 | -10.656
-13 | -1.012 | 0.09096 | 0.002 | -11.129
-12.5 | -0.987 | 0.08538 | 0.002 | -11.559
-12 | -0.96 | 0.07971 | 0.001 | -12.044
-11.5 | -0.931 | 0.07407 | 0.001 | -12.574
-11 | -0.903 | 0.06798 | 0.001 | -13.278
-10.5 | -1.001 | 0.02534 | 0.001 | -39.523
-10 | -0.98 | 0.02156 | 0.001 | -45.47
-9.5 | -0.942 | 0.01997 | 0 | -47.179
-9 | -0.898 | 0.01882 | 0 | -47.723
-8.5 | -0.851 | 0.01803 | 0 | -47.181
-8 | -0.8 | 0.01724 | -0.001 | -46.422
-7.5 | -0.748 | 0.01652 | -0.001 | -45.257
-7 | -0.694 | 0.01589 | -0.002 | -43.644
-6.5 | -0.638 | 0.01532 | -0.002 | -41.641
-6 | -0.581 | 0.01504 | -0.002 | -38.615
-5.5 | -0.523 | 0.0146 | -0.003 | -35.802
-5 | -0.464 | 0.01421 | -0.003 | -32.638
-4.5 | -0.404 | 0.01385 | -0.004 | -29.151
-4 | -0.343 | 0.01352 | -0.004 | -25.389
-3.5 | -0.283 | 0.01064 | -0.005 | -26.557
-3 | -0.221 | 0.0105 | -0.005 | -21.053
-2.5 | -0.159 | 0.01087 | -0.005 | -14.651
-2 | -0.097 | 0.01083 | -0.006 | -8.973
-1.5 | -0.035 | 0.01082 | -0.006 | -3.23
-1 | 0.027 | 0.01083 | -0.007 | 2.531
-0.5 | 0.09 | 0.01087 | -0.007 | 8.254
0 | 0.152 | 0.01097 | -0.008 | 13.846
0.5 | 0.214 | 0.01068 | -0.008 | 20.031
1 | 0.276 | 0.01087 | -0.008 | 25.383
1.5 | 0.338 | 0.01075 | -0.009 | 31.418
2 | 0.399 | 0.01237 | -0.009 | 32.273
2.5 | 0.46 | 0.01268 | -0.01 | 36.325
3 | 0.521 | 0.01295 | -0.01 | 40.264
3.5 | 0.582 | 0.01325 | -0.011 | 43.925
4 | 0.642 | 0.01361 | -0.011 | 47.205
4.5 | 0.702 | 0.014 | -0.011 | 50.131
5 | 0.761 | 0.01426 | -0.012 | 53.388
5.5 | 0.82 | 0.01477 | -0.012 | 55.514
6 | 0.877 | 0.01533 | -0.013 | 57.239
6.5 | 0.934 | 0.01595 | -0.013 | 58.545
7 | 0.989 | 0.01666 | -0.013 | 59.404
7.5 | 1.043 | 0.01746 | -0.014 | 59.758
8 | 1.096 | 0.01826 | -0.014 | 59.987
8.5 | 1.145 | 0.01933 | -0.014 | 59.244
9 | 1.193 | 0.02062 | -0.015 | 57.835
9.5 | 1.237 | 0.02217 | -0.015 | 55.795
10 | 1.278 | 0.02407 | -0.015 | 53.099
10.5 | 1.315 | 0.02644 | -0.015 | 49.757
11 | 1.349 | 0.02936 | -0.016 | 45.949
11.5 | 1.379 | 0.03295 | -0.016 | 41.849
12 | 1.405 | 0.03726 | -0.016 | 37.712
12.5 | 1.429 | 0.04231 | -0.016 | 33.767
13 | 1.449 | 0.04803 | -0.016 | 30.17
13.5 | 1.467 | 0.05435 | -0.016 | 26.991
14 | 1.483 | 0.06104 | -0.016 | 24.298
14.5 | 1.497 | 0.06822 | -0.016 | 21.947
15 | 1.51 | 0.07567 | -0.016 | 19.952
15.5 | 1.519 | 0.08325 | -0.016 | 18.251
16 | 1.527 | 0.09123 | -0.016 | 16.735
16.5 | 1.532 | 0.09933 | -0.016 | 15.423
17 | 1.535 | 0.10769 | -0.016 | 14.253
17.5 | 1.536 | 0.11627 | -0.016 | 13.209
18 | 1.534 | 0.12504 | -0.016 | 12.271
18.5 | 1.531 | 0.13394 | -0.016 | 11.43
19 | 1.523 | 0.14328 | -0.016 | 10.632
19.5 | 1.513 | 0.1526 | -0.017 | 9.916
20 | 1.501 | 0.16259 | -0.017 | 9.23

## 20. Re 250k Mach 0.10 (2)
BIGFOIL.COM POLAR EXPORT
NACA23016.5
NACA23016.5 |  |  |  | Cl Max: | 1.2743 | at alpha= | 15.5 | deg
XFOIL ncrit=9 |  |  |  | L/D Max: | 55.3311 | at alpha= | 6.5 | deg
Re: | 250000 |  |  | Cd Min: | 0.17855 | at alpha= | -17.5 | deg
Mach: | 0.1 |  |  | Cl=0 at alpha= | -1.1322 | deg
|  |  |  | @ Cl=0.1, Cd= | 0.010368
|  |  |  | @ Cl=0.4, Cd= | 0.012709
|  |  |  | @ Cl=0.6, Cd= | 0.01465
alpha (deg) | Cl | Cd | Cm | Cl/Cd
-17.5 | -0.53 | 0.17855 | -0.0076 | -2.9684
-17 | -0.5099 | 0.17364 | -0.0086 | -2.9365
-16.5 | -0.5222 | 0.16299 | -0.0155 | -3.2039
-15.5 | -0.7236 | 0.09215 | -0.0512 | -7.8524
-15 | -0.8506 | 0.06761 | -0.0653 | -12.581
-14.5 | -0.9127 | 0.05666 | -0.0676 | -16.1084
-14 | -0.9516 | 0.0496 | -0.0654 | -19.1855
-13.5 | -0.9775 | 0.04453 | -0.0605 | -21.9515
-13 | -0.9967 | 0.04045 | -0.0537 | -24.6403
-12.5 | -1.0148 | 0.03752 | -0.0445 | -27.0469
-12 | -1.0019 | 0.03477 | -0.0389 | -28.8151
-11.5 | -0.989 | 0.03312 | -0.0324 | -29.8611
-11 | -0.9779 | 0.03128 | -0.0255 | -31.2628
-10.5 | -0.9693 | 0.02958 | -0.0177 | -32.7688
-10 | -0.9381 | 0.02767 | -0.014 | -33.9031
-9.5 | -0.9204 | 0.02647 | -0.0077 | -34.7714
-9 | -0.9006 | 0.02513 | -0.0016 | -35.8376
-8.5 | -0.8783 | 0.02388 | 0.0037 | -36.7797
-8 | -0.8134 | 0.02254 | 0.0011 | -36.087
-7.5 | -0.7394 | 0.0212 | -0.0032 | -34.8774
-7 | -0.6682 | 0.01974 | -0.007 | -33.8501
-6.5 | -0.5979 | 0.01835 | -0.0104 | -32.5831
-6 | -0.523 | 0.01681 | -0.0146 | -31.1124
-5.5 | -0.4614 | 0.01522 | -0.0161 | -30.3154
-5 | -0.4148 | 0.01282 | -0.0152 | -32.3557
-4 | -0.2919 | 0.01134 | -0.016 | -25.7407
-3.5 | -0.2332 | 0.01083 | -0.0155 | -21.5328
-3 | -0.184 | 0.01052 | -0.0131 | -17.4905
-2.5 | -0.1344 | 0.0103 | -0.0107 | -13.0485
-2 | -0.0858 | 0.01016 | -0.0081 | -8.4449
-1.5 | -0.037 | 0.01012 | -0.0056 | -3.6561
-1 | 0.0133 | 0.01014 | -0.0035 | 1.3116
-0.5 | 0.0633 | 0.01024 | -0.0013 | 6.1816
0 | 0.1121 | 0.01041 | 0.001 | 10.7685
0.5 | 0.1685 | 0.01071 | 0.0018 | 15.733
1 | 0.2256 | 0.01111 | 0.0025 | 20.306
1.5 | 0.2854 | 0.01162 | 0.0025 | 24.5611
2 | 0.3547 | 0.01227 | 0.0004 | 28.9079
2.5 | 0.4269 | 0.01297 | -0.0026 | 32.9144
3 | 0.495 | 0.01367 | -0.0048 | 36.2107
3.5 | 0.5739 | 0.0144 | -0.0093 | 39.8542
4 | 0.647 | 0.0151 | -0.0129 | 42.8477
5 | 0.7911 | 0.01634 | -0.02 | 48.4149
5.5 | 0.8704 | 0.01686 | -0.0253 | 51.6251
6 | 0.947 | 0.0174 | -0.0301 | 54.4253
6.5 | 0.986 | 0.01782 | -0.0276 | 55.3311
7 | 1.0131 | 0.01842 | -0.0227 | 55
7.5 | 1.0384 | 0.01896 | -0.0173 | 54.7679
8 | 1.0636 | 0.01964 | -0.012 | 54.1548
8.5 | 1.0859 | 0.02025 | -0.0061 | 53.6247
9 | 1.1085 | 0.02104 | -0.0002 | 52.6854
9.5 | 1.127 | 0.02168 | 0.0063 | 51.9834
10 | 1.1431 | 0.02253 | 0.0131 | 50.7368
10.5 | 1.1546 | 0.02319 | 0.0206 | 49.7887
11 | 1.1734 | 0.02425 | 0.0262 | 48.3876
11.5 | 1.1882 | 0.02525 | 0.032 | 47.0574
12 | 1.2071 | 0.02664 | 0.0366 | 45.3116
12.5 | 1.2209 | 0.02808 | 0.0413 | 43.4793
13 | 1.236 | 0.02997 | 0.0451 | 41.2412
13.5 | 1.2476 | 0.03208 | 0.0484 | 38.8903
14 | 1.258 | 0.03473 | 0.0512 | 36.2223
14.5 | 1.2661 | 0.03767 | 0.0532 | 33.6103
15 | 1.2694 | 0.04145 | 0.0546 | 30.6248
15.5 | 1.2743 | 0.0453 | 0.0554 | 28.1302
16 | 1.2694 | 0.05056 | 0.0552 | 25.1068
16.5 | 1.2717 | 0.05527 | 0.0549 | 23.0089
17 | 1.2563 | 0.06257 | 0.0528 | 20.0783
17.5 | 1.2569 | 0.06799 | 0.0515 | 18.4865
18 | 1.2318 | 0.07741 | 0.0478 | 15.9127
18.5 | 1.2293 | 0.08372 | 0.0455 | 14.6835
19 | 1.1959 | 0.0951 | 0.0402 | 12.5752
19.5 | 1.1866 | 0.10295 | 0.0366 | 11.526
20 | 1.1522 | 0.11511 | 0.0304 | 10.0096

## 21. Re 250k Mach 0.25 (1)
BIGFOIL.COM POLAR EXPORT
NACA23016.5
NACA23016.5 |  |  |  | Cl Max: | 1.462 | at alpha= | 15 | deg
JavaFoil+Calcfoil stall+Eppler ext transition |  |  |  | L/D Max: | 58.171 | at alpha= | 7.5 | deg
Re: | 250000 |  |  | Cd Min: | 0.01047 | at alpha= | -3.5 | deg
Mach: | 0.25 |  |  | Cl=0 at alpha= | -1.2188 | deg
|  |  |  | @ Cl=0.1, Cd= | 0.010729
|  |  |  | @ Cl=0.4, Cd= | 0.012598
|  |  |  | @ Cl=0.6, Cd= | 0.013628
alpha (deg) | Cl | Cd | Cm | Cl/Cd
-20 | -0.811 | 0.23497 | 0.004 | -3.453
-19.5 | -0.849 | 0.22002 | 0.004 | -3.857
-19 | -0.883 | 0.20728 | 0.004 | -4.259
-18.5 | -0.914 | 0.19369 | 0.003 | -4.717
-18 | -0.941 | 0.18239 | 0.003 | -5.159
-17.5 | -0.965 | 0.17059 | 0.003 | -5.654
-17 | -0.984 | 0.16136 | 0.003 | -6.099
-16.5 | -1 | 0.15102 | 0.003 | -6.62
-16 | -1.011 | 0.14157 | 0.003 | -7.144
-15.5 | -1.018 | 0.13317 | 0.003 | -7.648
-15 | -1.022 | 0.12512 | 0.002 | -8.165
-14.5 | -1.021 | 0.11707 | 0.002 | -8.717
-14 | -1.015 | 0.11007 | 0.002 | -9.22
-13.5 | -1.005 | 0.10298 | 0.002 | -9.762
-13 | -0.991 | 0.09645 | 0.002 | -10.273
-12.5 | -0.973 | 0.09012 | 0.002 | -10.794
-12 | -0.951 | 0.08424 | 0.001 | -11.29
-11.5 | -0.926 | 0.07871 | 0.001 | -11.771
-11 | -0.899 | 0.07312 | 0.001 | -12.3
-10.5 | -0.87 | 0.06751 | 0.001 | -12.893
-10 | -0.927 | 0.0337 | 0.001 | -27.52
-9.5 | -0.945 | 0.02188 | 0 | -43.206
-9 | -0.908 | 0.02004 | 0 | -45.317
-8.5 | -0.864 | 0.01898 | 0 | -45.506
-8 | -0.815 | 0.01802 | -0.001 | -45.21
-7.5 | -0.763 | 0.01719 | -0.001 | -44.374
-7 | -0.709 | 0.01647 | -0.002 | -43.038
-6.5 | -0.652 | 0.01583 | -0.002 | -41.212
-6 | -0.595 | 0.01526 | -0.003 | -38.972
-5.5 | -0.536 | 0.015 | -0.003 | -35.713
-5 | -0.475 | 0.01457 | -0.003 | -32.621
-4.5 | -0.414 | 0.01418 | -0.004 | -29.205
-4 | -0.352 | 0.01386 | -0.004 | -25.427
-3.5 | -0.29 | 0.01047 | -0.005 | -27.697
-3 | -0.227 | 0.01077 | -0.005 | -21.082
-2.5 | -0.164 | 0.01067 | -0.006 | -15.326
-2 | -0.1 | 0.01068 | -0.006 | -9.347
-1.5 | -0.036 | 0.01065 | -0.006 | -3.371
-1 | 0.028 | 0.01064 | -0.007 | 2.646
-0.5 | 0.092 | 0.01072 | -0.007 | 8.597
0 | 0.156 | 0.01079 | -0.008 | 14.461
0.5 | 0.22 | 0.01094 | -0.008 | 20.093
1 | 0.283 | 0.01071 | -0.009 | 26.459
1.5 | 0.347 | 0.01211 | -0.009 | 28.623
2 | 0.41 | 0.01269 | -0.01 | 32.295
2.5 | 0.473 | 0.01297 | -0.01 | 36.446
3 | 0.535 | 0.01327 | -0.01 | 40.332
3.5 | 0.597 | 0.01361 | -0.011 | 43.862
4 | 0.659 | 0.01399 | -0.011 | 47.077
4.5 | 0.72 | 0.01423 | -0.012 | 50.585
5 | 0.78 | 0.01473 | -0.012 | 52.94
5.5 | 0.84 | 0.0153 | -0.012 | 54.867
6 | 0.898 | 0.01593 | -0.013 | 56.382
6.5 | 0.955 | 0.01666 | -0.013 | 57.331
7 | 1.011 | 0.01749 | -0.014 | 57.806
7.5 | 1.065 | 0.0183 | -0.014 | 58.171
8 | 1.116 | 0.01944 | -0.014 | 57.432
8.5 | 1.165 | 0.02078 | -0.015 | 56.055
9 | 1.21 | 0.02242 | -0.015 | 53.988
9.5 | 1.252 | 0.02447 | -0.015 | 51.164
10 | 1.289 | 0.02704 | -0.015 | 47.687
10.5 | 1.322 | 0.03024 | -0.016 | 43.729
11 | 1.351 | 0.03421 | -0.016 | 39.501
11.5 | 1.376 | 0.039 | -0.016 | 35.291
12 | 1.397 | 0.04459 | -0.016 | 31.343
12.5 | 1.416 | 0.05097 | -0.016 | 27.777
13 | 1.431 | 0.05798 | -0.016 | 24.676
13.5 | 1.443 | 0.06547 | -0.016 | 22.035
14 | 1.452 | 0.07336 | -0.016 | 19.791
14.5 | 1.458 | 0.0816 | -0.016 | 17.873
15 | 1.462 | 0.09009 | -0.016 | 16.23
15.5 | 1.461 | 0.09896 | -0.016 | 14.759
16 | 1.455 | 0.10812 | -0.016 | 13.46
16.5 | 1.447 | 0.11754 | -0.016 | 12.307
17 | 1.434 | 0.12747 | -0.016 | 11.247
17.5 | 1.417 | 0.13749 | -0.016 | 10.305
18 | 1.396 | 0.14797 | -0.016 | 9.434
18.5 | 1.371 | 0.15931 | -0.016 | 8.604
19 | 1.338 | 0.17123 | -0.016 | 7.816
19.5 | 1.301 | 0.1843 | -0.016 | 7.057
20 | 1.258 | 0.19779 | -0.016 | 6.363

## 22. Re 250k Mach 0.25 (2)
BIGFOIL.COM POLAR EXPORT
NACA23016.5
NACA23016.5 |  |  |  | Cl Max: | 1.2223 | at alpha= | 14 | deg
XFOIL ncrit=9 |  |  |  | L/D Max: | 53.3775 | at alpha= | 6.5 | deg
Re: | 250000 |  |  | Cd Min: | 0.2166 | at alpha= | 20 | deg
Mach: | 0.25 |  |  | Cl=0 at alpha= | -1.1136 | deg
|  |  |  | @ Cl=0.1, Cd= | 0.010587
|  |  |  | @ Cl=0.4, Cd= | 0.013
|  |  |  | @ Cl=0.6, Cd= | 0.015029
alpha (deg) | Cl | Cd | Cm | Cl/Cd
-20 | -0.5898 | 0.21608 | 0.0107 | -2.7295
-19.5 | -0.5718 | 0.2106 | 0.0081 | -2.7151
-19 | -0.5692 | 0.20239 | 0.0019 | -2.8124
-18.5 | -0.5449 | 0.19734 | 0.0011 | -2.7612
-18 | -0.5301 | 0.19119 | -0.0019 | -2.7726
-17.5 | -0.5267 | 0.18277 | -0.0069 | -2.8818
-17 | -0.5054 | 0.17763 | -0.008 | -2.8452
-16.5 | -0.5162 | 0.16765 | -0.0151 | -3.079
-16 | -0.4886 | 0.16308 | -0.0145 | -2.9961
-14.5 | -0.7127 | 0.08344 | -0.0575 | -8.5415
-14 | -0.7783 | 0.06836 | -0.0657 | -11.3853
-13.5 | -0.8342 | 0.0575 | -0.0691 | -14.5078
-13 | -0.8787 | 0.04969 | -0.0678 | -17.6836
-12.5 | -0.9184 | 0.04404 | -0.0626 | -20.8538
-12 | -0.93 | 0.03999 | -0.0565 | -23.2558
-11.5 | -0.9238 | 0.03745 | -0.0506 | -24.6676
-11 | -0.9306 | 0.03512 | -0.0418 | -26.4977
-10.5 | -0.9414 | 0.03291 | -0.0313 | -28.6053
-10 | -0.9419 | 0.03069 | -0.022 | -30.6908
-9.5 | -0.9225 | 0.02894 | -0.0159 | -31.8763
-9 | -0.9085 | 0.02748 | -0.0086 | -33.0604
-8.5 | -0.8908 | 0.02586 | -0.0019 | -34.447
-8 | -0.8217 | 0.02417 | -0.0047 | -33.9967
-7.5 | -0.7448 | 0.02231 | -0.0089 | -33.3841
-7 | -0.67 | 0.02066 | -0.0126 | -32.4298
-6.5 | -0.5979 | 0.01907 | -0.0157 | -31.3529
-6 | -0.5243 | 0.0175 | -0.019 | -29.96
-5.5 | -0.453 | 0.01579 | -0.0219 | -28.689
-5 | -0.4035 | 0.01327 | -0.0211 | -30.4069
-4.5 | -0.3473 | 0.01211 | -0.0202 | -28.6788
-4 | -0.2931 | 0.01152 | -0.0185 | -25.4427
-3.5 | -0.2374 | 0.01104 | -0.0169 | -21.5036
-3 | -0.1853 | 0.01073 | -0.0146 | -17.2693
-2.5 | -0.135 | 0.01051 | -0.0119 | -12.8449
-2 | -0.0863 | 0.01039 | -0.0088 | -8.3061
-1.5 | -0.0374 | 0.01036 | -0.0058 | -3.61
-1 | 0.011 | 0.01038 | -0.003 | 1.0597
-0.5 | 0.0627 | 0.01047 | -0.0007 | 5.9885
0 | 0.1137 | 0.01063 | 0.0016 | 10.6961
0.5 | 0.1665 | 0.01091 | 0.0036 | 15.2612
1 | 0.2232 | 0.0113 | 0.0047 | 19.7522
1.5 | 0.286 | 0.01184 | 0.0046 | 24.1554
2 | 0.3527 | 0.0125 | 0.0035 | 28.216
2.5 | 0.4227 | 0.01324 | 0.0016 | 31.926
3 | 0.4933 | 0.014 | -0.0006 | 35.2357
3.5 | 0.5801 | 0.01482 | -0.0062 | 39.143
4 | 0.6534 | 0.01559 | -0.0093 | 41.9115
4.5 | 0.727 | 0.01636 | -0.0125 | 44.4377
5 | 0.8048 | 0.01706 | -0.0166 | 47.1747
5.5 | 0.8865 | 0.01762 | -0.0216 | 50.3121
6 | 0.9663 | 0.01819 | -0.0264 | 53.1226
6.5 | 1.0067 | 0.01886 | -0.0236 | 53.3775
7 | 1.0311 | 0.01941 | -0.0177 | 53.1221
7.5 | 1.0552 | 0.02016 | -0.0116 | 52.3413
8 | 1.0758 | 0.02079 | -0.0049 | 51.746
8.5 | 1.0961 | 0.02166 | 0.0018 | 50.6048
9 | 1.1104 | 0.02234 | 0.0096 | 49.7046
9.5 | 1.1237 | 0.02327 | 0.0174 | 48.2896
10 | 1.1337 | 0.02407 | 0.0254 | 47.1001
10.5 | 1.1521 | 0.02529 | 0.0315 | 45.5556
11 | 1.1642 | 0.02652 | 0.0379 | 43.8989
11.5 | 1.1811 | 0.02816 | 0.0429 | 41.9425
12 | 1.1926 | 0.02999 | 0.0477 | 39.7666
12.5 | 1.2043 | 0.03233 | 0.0516 | 37.2502
13 | 1.2127 | 0.03497 | 0.0549 | 34.6783
13.5 | 1.2173 | 0.03844 | 0.0574 | 31.6675
14 | 1.2223 | 0.04211 | 0.0589 | 29.0264
14.5 | 1.2173 | 0.04715 | 0.0596 | 25.8176
15 | 1.2184 | 0.05193 | 0.0596 | 23.4624
15.5 | 1.2016 | 0.05917 | 0.058 | 20.3076
16 | 1.1987 | 0.06515 | 0.0565 | 18.3991
16.5 | 1.1679 | 0.07512 | 0.0526 | 15.5471
17 | 1.1578 | 0.08274 | 0.0496 | 13.9932
17.5 | 1.1127 | 0.09577 | 0.0433 | 11.6185
18 | 1.0542 | 0.11173 | 0.0347 | 9.4352
19.5 | 0.7348 | 0.20513 | -0.0161 | 3.5821
20 | 0.7336 | 0.2166 | -0.0221 | 3.3869

## 23. Re 250k Mach 0.50 (1)
BIGFOIL.COM POLAR EXPORT
NACA23016.5
NACA23016.5 |  |  |  | Cl Max: | 1.243 | at alpha= | 10 | deg
JavaFoil+Calcfoil stall+Eppler ext transition |  |  |  | L/D Max: | 50.535 | at alpha= | 5.5 | deg
Re: | 250000 |  |  | Cd Min: | 0.01038 | at alpha= | -1.5 | deg
Mach: | 0.5 |  |  | Cl=0 at alpha= | -1.2183 | deg
|  |  |  | @ Cl=0.1, Cd= | 0.011407
|  |  |  | @ Cl=0.4, Cd= | 0.013479
|  |  |  | @ Cl=0.6, Cd= | 0.014635
alpha (deg) | Cl | Cd | Cm | Cl/Cd
-20 | -1.038 | 0.29379 | 0.006 | -3.532
-19.5 | -1.011 | 0.28407 | 0.005 | -3.56
-19 | -0.983 | 0.26754 | 0.005 | -3.675
-18.5 | -0.957 | 0.26575 | 0.005 | -3.6
-18 | -0.93 | 0.25397 | 0.005 | -3.662
-17.5 | -0.902 | 0.25221 | 0.004 | -3.576
-17 | -0.875 | 0.24564 | 0.004 | -3.563
-16.5 | -0.847 | 0.23437 | 0.004 | -3.614
-16 | -0.82 | 0.2362 | 0.003 | -3.472
-15.5 | -0.792 | 0.21953 | 0.003 | -3.608
-15 | -0.765 | 0.21483 | 0.003 | -3.561
-14.5 | -0.737 | 0.20362 | 0.003 | -3.62
-14 | -0.71 | 0.203 | 0.002 | -3.497
-13.5 | -0.682 | 0.19047 | 0.002 | -3.58
-13 | -0.655 | 0.17951 | 0.002 | -3.647
-12.5 | -0.627 | 0.17572 | 0.002 | -3.567
-12 | -0.599 | 0.17367 | 0.001 | -3.452
-11.5 | -0.572 | 0.15799 | 0.001 | -3.618
-11 | -0.544 | 0.14914 | 0.001 | -3.645
-10.5 | -0.516 | 0.13423 | 0.001 | -3.842
-10 | -0.488 | 0.10603 | 0 | -4.6
-9.5 | -0.727 | 0.07721 | 0 | -9.409
-9 | -0.743 | 0.06877 | 0 | -10.808
-8.5 | -0.732 | 0.06215 | 0 | -11.77
-8 | -0.707 | 0.0561 | 0 | -12.608
-7.5 | -0.79 | 0.02244 | -0.001 | -35.227
-7 | -0.758 | 0.01968 | -0.002 | -38.514
-6.5 | -0.706 | 0.01863 | -0.002 | -37.924
-6 | -0.649 | 0.01762 | -0.003 | -36.835
-5.5 | -0.588 | 0.01678 | -0.003 | -35.039
-5 | -0.524 | 0.01608 | -0.004 | -32.584
-4.5 | -0.458 | 0.01548 | -0.004 | -29.598
-4 | -0.391 | 0.01498 | -0.005 | -26.074
-3.5 | -0.322 | 0.01455 | -0.005 | -22.133
-3 | -0.253 | 0.01162 | -0.006 | -21.741
-2.5 | -0.182 | 0.01143 | -0.006 | -15.941
-2 | -0.111 | 0.01131 | -0.007 | -9.84
-1.5 | -0.04 | 0.01038 | -0.007 | -3.859
-1 | 0.031 | 0.01041 | -0.008 | 3.019
-0.5 | 0.103 | 0.01145 | -0.008 | 8.984
0 | 0.174 | 0.01165 | -0.009 | 14.925
0.5 | 0.245 | 0.01198 | -0.009 | 20.439
1 | 0.315 | 0.01285 | -0.01 | 24.546
1.5 | 0.385 | 0.01341 | -0.01 | 28.754
2 | 0.455 | 0.01373 | -0.011 | 33.161
2.5 | 0.525 | 0.01412 | -0.011 | 37.143
3 | 0.593 | 0.01458 | -0.012 | 40.682
3.5 | 0.661 | 0.01511 | -0.012 | 43.74
4 | 0.728 | 0.01573 | -0.012 | 46.264
4.5 | 0.793 | 0.01646 | -0.013 | 48.181
5 | 0.857 | 0.01715 | -0.013 | 49.988
5.5 | 0.919 | 0.01818 | -0.014 | 50.535
6 | 0.978 | 0.01942 | -0.014 | 50.352
6.5 | 1.034 | 0.02096 | -0.014 | 49.303
7 | 1.085 | 0.02294 | -0.015 | 47.27
7.5 | 1.13 | 0.02554 | -0.015 | 44.242
8 | 1.169 | 0.029 | -0.015 | 40.295
8.5 | 1.2 | 0.03351 | -0.015 | 35.808
9 | 1.223 | 0.03953 | -0.015 | 30.937
9.5 | 1.238 | 0.04708 | -0.015 | 26.292
10 | 1.243 | 0.05624 | -0.015 | 22.103
10.5 | 1.235 | 0.06714 | -0.015 | 18.399
11 | 1.208 | 0.08012 | -0.015 | 15.078
11.5 | 1.136 | 0.09645 | -0.014 | 11.781
12 | 0.737 | 0.14032 | -0.008 | 5.253
12.5 | 0.766 | 0.17344 | -0.009 | 4.417
13 | 0.796 | 0.18411 | -0.01 | 4.321
13.5 | 0.824 | 0.20018 | -0.011 | 4.118
14 | 0.853 | 0.21641 | -0.012 | 3.942
14.5 | 0.882 | 0.22392 | -0.012 | 3.939
15 | 0.911 | 0.23749 | -0.013 | 3.837

## 24. Re 250k Mach 0.50 (2)
BIGFOIL.COM POLAR EXPORT
NACA23016.5
NACA23016.5 |  |  |  | Cl Max: | 1.0329 | at alpha= | 6.5 | deg
XFOIL ncrit=9 |  |  |  | L/D Max: | 44.5545 | at alpha= | 6 | deg
Re: | 250000 |  |  | Cd Min: | 0.12648 | at alpha= | -13 | deg
Mach: | 0.5 |  |  | Cl=0 at alpha= | -1.0602 | deg
|  |  |  | @ Cl=0.1, Cd= | 0.011687
|  |  |  | @ Cl=0.4, Cd= | 0.014309
|  |  |  | @ Cl=0.6, Cd= | 0.01684
alpha (deg) | Cl | Cd | Cm | Cl/Cd
-13 | -0.4305 | 0.12648 | -0.0343 | -3.4037
-12.5 | -0.4279 | 0.11772 | -0.0368 | -3.6349
-12 | -0.4395 | 0.10659 | -0.0411 | -4.1233
-11.5 | -0.4718 | 0.09192 | -0.048 | -5.1327
-11 | -0.5434 | 0.07227 | -0.0599 | -7.519
-10.5 | -0.6011 | 0.05915 | -0.0669 | -10.1623
-10 | -0.6494 | 0.04987 | -0.0686 | -13.0219
-9.5 | -0.6933 | 0.04313 | -0.0655 | -16.0747
-9 | -0.7345 | 0.03843 | -0.0577 | -19.1127
-8.5 | -0.7722 | 0.0353 | -0.0465 | -21.8754
-8 | -0.7955 | 0.03315 | -0.0352 | -23.997
-7.5 | -0.7354 | 0.02889 | -0.0371 | -25.4552
-7 | -0.6548 | 0.02538 | -0.0401 | -25.7998
-6.5 | -0.5688 | 0.02253 | -0.0432 | -25.2463
-6 | -0.4871 | 0.02012 | -0.0457 | -24.2097
-5.5 | -0.4095 | 0.01789 | -0.0474 | -22.8899
-5 | -0.3469 | 0.01576 | -0.0465 | -22.0114
-4.5 | -0.3171 | 0.01363 | -0.0398 | -23.2649
-4 | -0.289 | 0.01241 | -0.0316 | -23.2877
-3.5 | -0.2409 | 0.01198 | -0.0262 | -20.1085
-3 | -0.1921 | 0.01172 | -0.021 | -16.3908
-2.5 | -0.1431 | 0.01157 | -0.016 | -12.3682
-2 | -0.0942 | 0.0115 | -0.011 | -8.1913
-1.5 | -0.0446 | 0.01148 | -0.0061 | -3.885
-1 | 0.0061 | 0.0115 | -0.0017 | 0.53043
-0.5 | 0.0594 | 0.01157 | 0.0021 | 5.134
0 | 0.1116 | 0.01172 | 0.0061 | 9.5222
0.5 | 0.1637 | 0.01196 | 0.0101 | 13.6873
1 | 0.2151 | 0.01231 | 0.0142 | 17.4736
1.5 | 0.2782 | 0.01288 | 0.0161 | 21.5994
2 | 0.3391 | 0.01355 | 0.0182 | 25.0258
2.5 | 0.4169 | 0.01452 | 0.017 | 28.7121
3 | 0.5004 | 0.01554 | 0.0147 | 32.2008
3.5 | 0.5859 | 0.01665 | 0.0118 | 35.1892
4 | 0.6713 | 0.0178 | 0.009 | 37.7135
4.5 | 0.7666 | 0.01904 | 0.0042 | 40.2626
5 | 0.8543 | 0.02029 | 0.0008 | 42.1045
5.5 | 0.9417 | 0.02163 | -0.0026 | 43.5368
6 | 1.0301 | 0.02312 | -0.0064 | 44.5545
6.5 | 1.0329 | 0.02408 | 0.0043 | 42.8945
7 | 1.0296 | 0.02494 | 0.0162 | 41.2831
7.5 | 1.0128 | 0.02629 | 0.0292 | 38.5242
8 | 1.0119 | 0.02787 | 0.0391 | 36.3079
8.5 | 1.0106 | 0.03019 | 0.0475 | 33.4747
9 | 0.9996 | 0.03337 | 0.0548 | 29.955
9.5 | 1.0048 | 0.03655 | 0.0598 | 27.4911
10 | 0.9642 | 0.04333 | 0.0625 | 22.2525
10.5 | 0.9651 | 0.04799 | 0.0642 | 20.1104
11 | 0.8429 | 0.0659 | 0.0558 | 12.7906
11.5 | 0.7845 | 0.07947 | 0.0494 | 9.8716

## 25. Re 500k Mach 0.00 (1)
BIGFOIL.COM POLAR EXPORT
NACA23016.5
NACA23016.5 |  |  |  | Cl Max: | 1.575 | at alpha= | 17.5 | deg
JavaFoil+Calcfoil stall+Eppler ext transition |  |  |  | L/D Max: | 73.38 | at alpha= | 8.5 | deg
Re: | 500000 |  |  | Cd Min: | 0.00921 | at alpha= | -3.5 | deg
Mach: | 0 |  |  | Cl=0 at alpha= | -1.2177 | deg
|  |  |  | @ Cl=0.1, Cd= | 0.0094842
|  |  |  | @ Cl=0.4, Cd= | 0.0098279
|  |  |  | @ Cl=0.6, Cd= | 0.011149
alpha (deg) | Cl | Cd | Cm | Cl/Cd
-20 | -1.14 | 0.17572 | 0.004 | -6.488
-19.5 | -1.145 | 0.16771 | 0.004 | -6.83
-19 | -1.149 | 0.1595 | 0.004 | -7.205
-18.5 | -1.151 | 0.15165 | 0.004 | -7.589
-18 | -1.151 | 0.14387 | 0.004 | -8
-17.5 | -1.149 | 0.13642 | 0.004 | -8.421
-17 | -1.145 | 0.12925 | 0.004 | -8.857
-16.5 | -1.139 | 0.12195 | 0.003 | -9.337
-16 | -1.13 | 0.11491 | 0.003 | -9.838
-15.5 | -1.12 | 0.10816 | 0.003 | -10.353
-15 | -1.108 | 0.101 | 0.003 | -10.969
-14.5 | -1.095 | 0.09327 | 0.003 | -11.744
-14 | -1.096 | 0.07858 | 0.003 | -13.953
-13.5 | -1.134 | 0.05035 | 0.003 | -22.521
-13 | -1.149 | 0.03557 | 0.003 | -32.293
-12.5 | -1.146 | 0.02776 | 0.003 | -41.292
-12 | -1.129 | 0.02392 | 0.002 | -47.187
-11.5 | -1.102 | 0.0216 | 0.002 | -51.024
-11 | -1.07 | 0.01992 | 0.002 | -53.725
-10.5 | -1.033 | 0.01864 | 0.001 | -55.425
-10 | -0.992 | 0.01759 | 0.001 | -56.408
-9.5 | -0.948 | 0.01671 | 0 | -56.749
-9 | -0.901 | 0.01591 | 0 | -56.639
-8.5 | -0.852 | 0.01521 | 0 | -56.003
-8 | -0.8 | 0.01477 | -0.001 | -54.197
-7.5 | -0.747 | 0.0142 | -0.001 | -52.611
-7 | -0.693 | 0.01371 | -0.002 | -50.525
-6.5 | -0.637 | 0.01328 | -0.002 | -47.93
-6 | -0.579 | 0.01288 | -0.002 | -44.985
-5.5 | -0.521 | 0.01249 | -0.003 | -41.745
-5 | -0.462 | 0.0122 | -0.003 | -37.879
-4.5 | -0.402 | 0.01075 | -0.004 | -37.432
-4 | -0.342 | 0.01102 | -0.004 | -31.042
-3.5 | -0.281 | 0.00921 | -0.005 | -30.549
-3 | -0.22 | 0.00952 | -0.005 | -23.125
-2.5 | -0.159 | 0.00946 | -0.005 | -16.76
-2 | -0.097 | 0.00941 | -0.006 | -10.288
-1.5 | -0.035 | 0.00947 | -0.006 | -3.676
-1 | 0.027 | 0.00945 | -0.007 | 2.89
-0.5 | 0.089 | 0.00947 | -0.007 | 9.434
0 | 0.151 | 0.00955 | -0.008 | 15.849
0.5 | 0.213 | 0.00969 | -0.008 | 21.997
1 | 0.275 | 0.00943 | -0.008 | 29.133
1.5 | 0.336 | 0.00975 | -0.009 | 34.499
2 | 0.398 | 0.00982 | -0.009 | 40.497
2.5 | 0.459 | 0.01006 | -0.01 | 45.607
3 | 0.52 | 0.00979 | -0.01 | 53.088
3.5 | 0.58 | 0.01106 | -0.01 | 52.475
4 | 0.641 | 0.01133 | -0.011 | 56.529
4.5 | 0.7 | 0.01164 | -0.011 | 60.178
5 | 0.76 | 0.01197 | -0.012 | 63.48
5.5 | 0.819 | 0.01237 | -0.012 | 66.17
6 | 0.877 | 0.0128 | -0.013 | 68.512
6.5 | 0.934 | 0.01327 | -0.013 | 70.414
7 | 0.991 | 0.0138 | -0.013 | 71.786
7.5 | 1.046 | 0.01439 | -0.014 | 72.685
8 | 1.1 | 0.01505 | -0.014 | 73.05
8.5 | 1.152 | 0.0157 | -0.014 | 73.38
9 | 1.202 | 0.01656 | -0.015 | 72.57
9.5 | 1.25 | 0.01758 | -0.015 | 71.099
10 | 1.295 | 0.01878 | -0.015 | 68.976
10.5 | 1.337 | 0.02022 | -0.016 | 66.106
11 | 1.375 | 0.02202 | -0.016 | 62.438
11.5 | 1.409 | 0.02424 | -0.016 | 58.146
12 | 1.439 | 0.02704 | -0.016 | 53.226
12.5 | 1.465 | 0.03053 | -0.017 | 47.992
13 | 1.487 | 0.03475 | -0.017 | 42.808
13.5 | 1.506 | 0.03957 | -0.017 | 38.06
14 | 1.523 | 0.04506 | -0.017 | 33.792
14.5 | 1.536 | 0.05115 | -0.017 | 30.038
15 | 1.549 | 0.05761 | -0.017 | 26.879
15.5 | 1.558 | 0.06438 | -0.017 | 24.197
16 | 1.565 | 0.07148 | -0.017 | 21.895
16.5 | 1.57 | 0.07878 | -0.017 | 19.936
17 | 1.574 | 0.08639 | -0.017 | 18.217
17.5 | 1.575 | 0.09436 | -0.017 | 16.693
18 | 1.575 | 0.10236 | -0.017 | 15.383
18.5 | 1.572 | 0.1105 | -0.017 | 14.229
19 | 1.566 | 0.1188 | -0.017 | 13.186
19.5 | 1.558 | 0.12762 | -0.017 | 12.205
20 | 1.547 | 0.13635 | -0.017 | 11.348

## 26. Re 500k Mach 0.00 (2)
BIGFOIL.COM POLAR EXPORT
NACA23016.5
NACA23016.5 |  |  |  | Cl Max: | 1.3536 | at alpha= | 16 | deg
XFOIL ncrit=9 |  |  |  | L/D Max: | 72.1282 | at alpha= | 8.5 | deg
Re: | 500000 |  |  | Cd Min: | 0.18107 | at alpha= | -20 | deg
Mach: | 0 |  |  | Cl=0 at alpha= | -1.094 | deg
|  |  |  | @ Cl=0.1, Cd= | 0.0079608
|  |  |  | @ Cl=0.4, Cd= | 0.0095219
|  |  |  | @ Cl=0.6, Cd= | 0.011294
alpha (deg) | Cl | Cd | Cm | Cl/Cd
-20 | -0.4029 | 0.18107 | -0.0039 | -2.2251
-19.5 | -0.9569 | 0.10568 | -0.0425 | -9.0547
-19 | -1.024 | 0.08692 | -0.0536 | -11.7809
-18.5 | -1.0627 | 0.07446 | -0.0601 | -14.2721
-18 | -1.09 | 0.06466 | -0.0644 | -16.8574
-17.5 | -1.1072 | 0.05697 | -0.067 | -19.4348
-17 | -1.1012 | 0.05234 | -0.067 | -21.0394
-16.5 | -1.0959 | 0.04791 | -0.0671 | -22.8741
-16 | -1.0898 | 0.04379 | -0.0667 | -24.887
-15.5 | -1.083 | 0.04003 | -0.0657 | -27.0547
-15 | -1.0736 | 0.03669 | -0.0639 | -29.2614
-14.5 | -1.0628 | 0.03372 | -0.0616 | -31.5184
-14 | -1.0436 | 0.03132 | -0.059 | -33.3206
-13.5 | -1.0257 | 0.02929 | -0.0559 | -35.0188
-13 | -1.0083 | 0.0274 | -0.0522 | -36.7993
-12.5 | -0.9909 | 0.0258 | -0.0477 | -38.407
-12 | -0.9754 | 0.024 | -0.0427 | -40.6417
-11.5 | -0.9615 | 0.02279 | -0.0367 | -42.1896
-11 | -0.9517 | 0.02187 | -0.0295 | -43.5162
-10.5 | -0.95 | 0.02116 | -0.0203 | -44.896
-10 | -0.9668 | 0.02032 | -0.0078 | -47.5787
-9.5 | -0.9019 | 0.01928 | -0.0107 | -46.779
-9 | -0.8387 | 0.01807 | -0.0132 | -46.4139
-8.5 | -0.7685 | 0.0171 | -0.0168 | -44.9415
-8 | -0.7074 | 0.01595 | -0.0186 | -44.3511
-7.5 | -0.6351 | 0.01487 | -0.0224 | -42.7102
-7 | -0.5742 | 0.01392 | -0.0237 | -41.25
-6.5 | -0.5023 | 0.01293 | -0.0272 | -38.8476
-6 | -0.4355 | 0.01203 | -0.0296 | -36.2012
-5.5 | -0.3765 | 0.01101 | -0.0303 | -34.1962
-5 | -0.3433 | 0.00951 | -0.0263 | -36.0988
-4.5 | -0.2979 | 0.00882 | -0.024 | -33.7755
-4 | -0.2531 | 0.00847 | -0.0213 | -29.8819
-3.5 | -0.2092 | 0.00823 | -0.0183 | -25.4192
-3 | -0.166 | 0.00807 | -0.0152 | -20.57
-2.5 | -0.1221 | 0.00797 | -0.0122 | -15.3199
-2 | -0.0785 | 0.00791 | -0.0092 | -9.9241
-1.5 | -0.0354 | 0.00788 | -0.006 | -4.4924
-1 | 0.0082 | 0.00787 | -0.003 | 1.0419
-0.5 | 0.0537 | 0.00789 | -0.0003 | 6.8061
0 | 0.0997 | 0.00796 | 0.0022 | 12.5251
0.5 | 0.1451 | 0.00808 | 0.0048 | 17.9579
1 | 0.1922 | 0.00823 | 0.0071 | 23.3536
1.5 | 0.2405 | 0.00842 | 0.009 | 28.5629
2 | 0.291 | 0.0087 | 0.0106 | 33.4483
2.5 | 0.3419 | 0.00905 | 0.0119 | 37.779
3 | 0.401 | 0.00953 | 0.0114 | 42.0776
3.5 | 0.4626 | 0.01004 | 0.0104 | 46.0757
4 | 0.5339 | 0.01069 | 0.0072 | 49.9439
4.5 | 0.6028 | 0.01132 | 0.0044 | 53.2509
5.5 | 0.7422 | 0.01249 | -0.0016 | 59.4235
6 | 0.8159 | 0.01306 | -0.0056 | 62.4732
6.5 | 0.8814 | 0.01367 | -0.008 | 64.477
7 | 0.9537 | 0.01421 | -0.0119 | 67.1147
7.5 | 1.022 | 0.01468 | -0.0149 | 69.6185
8 | 1.0923 | 0.01527 | -0.0187 | 71.5324
8.5 | 1.1252 | 0.0156 | -0.0148 | 72.1282
9 | 1.1384 | 0.01616 | -0.0072 | 70.4455
9.5 | 1.1487 | 0.01643 | 0.0013 | 69.9148
10 | 1.156 | 0.01698 | 0.0099 | 68.0801
10.5 | 1.1753 | 0.01755 | 0.0161 | 66.9687
11 | 1.194 | 0.01837 | 0.0219 | 64.9973
11.5 | 1.2174 | 0.01923 | 0.0266 | 63.3073
12 | 1.2365 | 0.02045 | 0.0313 | 60.4645
12.5 | 1.2616 | 0.0216 | 0.0348 | 58.4074
13 | 1.2786 | 0.02334 | 0.0386 | 54.7815
13.5 | 1.3012 | 0.02498 | 0.0413 | 52.0897
14 | 1.3167 | 0.02728 | 0.044 | 48.2661
14.5 | 1.3306 | 0.02995 | 0.0461 | 44.4274
15 | 1.3433 | 0.03298 | 0.0477 | 40.7307
15.5 | 1.345 | 0.03723 | 0.0487 | 36.1268
16 | 1.3536 | 0.0412 | 0.049 | 32.8544
16.5 | 1.3467 | 0.04701 | 0.0486 | 28.6471
17 | 1.344 | 0.05277 | 0.0475 | 25.469
17.5 | 1.3277 | 0.06037 | 0.0456 | 21.9927
18 | 1.3152 | 0.06792 | 0.0432 | 19.364
18.5 | 1.2897 | 0.07733 | 0.0399 | 16.6779
19 | 1.2721 | 0.08616 | 0.0364 | 14.7644
19.5 | 1.2473 | 0.09605 | 0.0323 | 12.9859
20 | 1.2267 | 0.10569 | 0.0281 | 11.6066

## 27. Re 500k Mach 0.10 (1)
BIGFOIL.COM POLAR EXPORT
NACA23016.5
NACA23016.5 |  |  |  | Cl Max: | 1.56 | at alpha= | 17 | deg
JavaFoil+Calcfoil stall+Eppler ext transition |  |  |  | L/D Max: | 72.891 | at alpha= | 8.5 | deg
Re: | 500000 |  |  | Cd Min: | 0.00914 | at alpha= | -3 | deg
Mach: | 0.1 |  |  | Cl=0 at alpha= | -1.2177 | deg
|  |  |  | @ Cl=0.1, Cd= | 0.0095261
|  |  |  | @ Cl=0.4, Cd= | 0.00988
|  |  |  | @ Cl=0.6, Cd= | 0.011185
alpha (deg) | Cl | Cd | Cm | Cl/Cd
-17.5 | -1.13 | 0.13849 | 0.004 | -8.156
-17 | -1.128 | 0.13108 | 0.004 | -8.608
-16.5 | -1.124 | 0.12414 | 0.003 | -9.054
-16 | -1.118 | 0.11705 | 0.003 | -9.549
-15.5 | -1.109 | 0.10973 | 0.003 | -10.111
-15 | -1.099 | 0.10296 | 0.003 | -10.67
-14.5 | -1.086 | 0.09591 | 0.003 | -11.325
-14 | -1.073 | 0.08833 | 0.003 | -12.146
-13.5 | -1.101 | 0.06227 | 0.003 | -17.677
-13 | -1.131 | 0.04015 | 0.003 | -28.169
-12.5 | -1.137 | 0.02969 | 0.003 | -38.304
-12 | -1.124 | 0.02481 | 0.002 | -45.326
-11.5 | -1.101 | 0.02205 | 0.002 | -49.927
-11 | -1.07 | 0.02028 | 0.002 | -52.76
-10.5 | -1.034 | 0.01891 | 0.001 | -54.676
-10 | -0.994 | 0.0178 | 0.001 | -55.83
-9.5 | -0.95 | 0.01688 | 0 | -56.289
-9 | -0.904 | 0.01607 | 0 | -56.258
-8.5 | -0.855 | 0.01534 | 0 | -55.731
-8 | -0.803 | 0.01489 | -0.001 | -53.949
-7.5 | -0.75 | 0.01431 | -0.001 | -52.423
-7 | -0.696 | 0.01379 | -0.002 | -50.443
-6.5 | -0.639 | 0.01335 | -0.002 | -47.908
-6 | -0.582 | 0.01294 | -0.002 | -44.985
-5.5 | -0.524 | 0.01256 | -0.003 | -41.671
-5 | -0.464 | 0.01225 | -0.003 | -37.897
-4.5 | -0.404 | 0.01196 | -0.004 | -33.795
-4 | -0.344 | 0.01056 | -0.004 | -32.546
-3.5 | -0.283 | 0.00924 | -0.005 | -30.614
-3 | -0.221 | 0.00914 | -0.005 | -24.205
-2.5 | -0.159 | 0.00953 | -0.005 | -16.725
-2 | -0.097 | 0.00947 | -0.006 | -10.273
-1.5 | -0.035 | 0.00947 | -0.006 | -3.692
-1 | 0.027 | 0.00945 | -0.007 | 2.902
-0.5 | 0.09 | 0.00951 | -0.007 | 9.447
0 | 0.152 | 0.00961 | -0.008 | 15.815
0.5 | 0.214 | 0.00976 | -0.008 | 21.945
1 | 0.276 | 0.00951 | -0.008 | 29.039
1.5 | 0.338 | 0.00981 | -0.009 | 34.444
2 | 0.4 | 0.00988 | -0.009 | 40.468
2.5 | 0.461 | 0.00966 | -0.01 | 47.737
3 | 0.522 | 0.00984 | -0.01 | 53.073
3.5 | 0.583 | 0.01111 | -0.011 | 52.487
4 | 0.644 | 0.01138 | -0.011 | 56.542
4.5 | 0.704 | 0.0117 | -0.011 | 60.155
5 | 0.763 | 0.01203 | -0.012 | 63.441
5.5 | 0.822 | 0.01244 | -0.012 | 66.101
6 | 0.881 | 0.01287 | -0.013 | 68.411
6.5 | 0.938 | 0.01337 | -0.013 | 70.156
7 | 0.995 | 0.01391 | -0.013 | 71.541
7.5 | 1.05 | 0.01452 | -0.014 | 72.339
8 | 1.104 | 0.0152 | -0.014 | 72.654
8.5 | 1.156 | 0.01586 | -0.014 | 72.891
9 | 1.206 | 0.01677 | -0.015 | 71.944
9.5 | 1.254 | 0.01782 | -0.015 | 70.347
10 | 1.299 | 0.01907 | -0.015 | 68.085
10.5 | 1.34 | 0.0206 | -0.016 | 65.024
11 | 1.377 | 0.02249 | -0.016 | 61.242
11.5 | 1.411 | 0.02486 | -0.016 | 56.736
12 | 1.44 | 0.02784 | -0.016 | 51.706
12.5 | 1.465 | 0.03154 | -0.017 | 46.433
13 | 1.485 | 0.036 | -0.017 | 41.26
13.5 | 1.503 | 0.04119 | -0.017 | 36.483
14 | 1.518 | 0.04689 | -0.017 | 32.374
14.5 | 1.531 | 0.05321 | -0.017 | 28.767
15 | 1.542 | 0.05992 | -0.017 | 25.724
15.5 | 1.549 | 0.06677 | -0.017 | 23.205
16 | 1.555 | 0.07421 | -0.017 | 20.953
16.5 | 1.558 | 0.08173 | -0.017 | 19.068
17 | 1.56 | 0.08959 | -0.017 | 17.412
17.5 | 1.559 | 0.09757 | -0.017 | 15.981
18 | 1.556 | 0.10582 | -0.017 | 14.708
18.5 | 1.552 | 0.11413 | -0.017 | 13.594
19 | 1.543 | 0.12292 | -0.017 | 12.55
19.5 | 1.531 | 0.13166 | -0.017 | 11.63
20 | 1.517 | 0.14106 | -0.017 | 10.756

## 28. Re 500k Mach 0.10 (2)
BIGFOIL.COM POLAR EXPORT
NACA23016.5
NACA23016.5 |  |  |  | Cl Max: | 1.3423 | at alpha= | 16 | deg
XFOIL ncrit=9 |  |  |  | L/D Max: | 71.4014 | at alpha= | 8.5 | deg
Re: | 500000 |  |  | Cd Min: | 0.20736 | at alpha= | -20 | deg
Mach: | 0.1 |  |  | Cl=0 at alpha= | -1.0929 | deg
|  |  |  | @ Cl=0.1, Cd= | 0.0080005
|  |  |  | @ Cl=0.4, Cd= | 0.0095625
|  |  |  | @ Cl=0.6, Cd= | 0.01132
alpha (deg) | Cl | Cd | Cm | Cl/Cd
-20 | -0.6 | 0.20736 | 0.0096 | -2.8935
-19.5 | -0.5819 | 0.20259 | 0.0073 | -2.8723
-19 | -0.9456 | 0.10166 | -0.0454 | -9.3016
-18.5 | -1.0101 | 0.08377 | -0.0558 | -12.058
-18 | -1.0502 | 0.07132 | -0.0622 | -14.7252
-17.5 | -1.0763 | 0.06192 | -0.0664 | -17.3821
-17 | -1.0806 | 0.05586 | -0.0673 | -19.3448
-16.5 | -1.0782 | 0.05087 | -0.0678 | -21.1952
-16 | -1.075 | 0.04627 | -0.0678 | -23.2332
-15.5 | -1.0708 | 0.04208 | -0.0671 | -25.4468
-15 | -1.0636 | 0.03836 | -0.0656 | -27.7268
-14.5 | -1.0565 | 0.03515 | -0.0635 | -30.0569
-14 | -1.0392 | 0.03235 | -0.0609 | -32.1236
-13.5 | -1.0216 | 0.03018 | -0.0579 | -33.8502
-13 | -1.0046 | 0.02816 | -0.0542 | -35.6747
-12.5 | -0.9876 | 0.0264 | -0.0499 | -37.4091
-12 | -0.9718 | 0.02457 | -0.0449 | -39.5523
-11.5 | -0.9578 | 0.02322 | -0.0391 | -41.2489
-11 | -0.9472 | 0.02222 | -0.0321 | -42.6283
-10.5 | -0.944 | 0.0214 | -0.0232 | -44.1121
-10 | -0.9579 | 0.02057 | -0.0111 | -46.5678
-9.5 | -0.9041 | 0.01952 | -0.0119 | -46.3166
-9 | -0.8398 | 0.01833 | -0.0145 | -45.8156
-8.5 | -0.7706 | 0.01726 | -0.0178 | -44.6466
-8 | -0.7089 | 0.01609 | -0.0196 | -44.0584
-7.5 | -0.6362 | 0.015 | -0.0234 | -42.4133
-7 | -0.5745 | 0.01405 | -0.0247 | -40.8897
-6.5 | -0.5036 | 0.01302 | -0.0279 | -38.679
-6 | -0.4353 | 0.01207 | -0.0305 | -36.0646
-5.5 | -0.3776 | 0.01112 | -0.0308 | -33.9568
-5 | -0.3426 | 0.0096 | -0.027 | -35.6875
-4.5 | -0.299 | 0.00886 | -0.0243 | -33.7472
-4 | -0.2537 | 0.0085 | -0.0216 | -29.8471
-3.5 | -0.2096 | 0.00828 | -0.0186 | -25.314
-3 | -0.1666 | 0.00811 | -0.0154 | -20.5425
-2.5 | -0.1226 | 0.00801 | -0.0123 | -15.3059
-2 | -0.0789 | 0.00794 | -0.0092 | -9.937
-1.5 | -0.0355 | 0.00791 | -0.0061 | -4.488
-1 | 0.0081 | 0.00791 | -0.0029 | 1.024
-0.5 | 0.0536 | 0.00794 | -0.0002 | 6.7506
0 | 0.0998 | 0.008 | 0.0023 | 12.475
0.5 | 0.1456 | 0.00811 | 0.0049 | 17.9531
1 | 0.1927 | 0.00826 | 0.0073 | 23.3293
1.5 | 0.2403 | 0.00847 | 0.0095 | 28.3707
2 | 0.2917 | 0.00874 | 0.0109 | 33.3753
2.5 | 0.3417 | 0.00908 | 0.0125 | 37.6322
3 | 0.4009 | 0.00957 | 0.0121 | 41.8913
3.5 | 0.4629 | 0.01009 | 0.0111 | 45.8771
4 | 0.5351 | 0.01076 | 0.0078 | 49.7305
4.5 | 0.6046 | 0.01136 | 0.005 | 53.2218
5 | 0.6786 | 0.01202 | 0.0012 | 56.4559
5.5 | 0.7444 | 0.0126 | -0.0009 | 59.0794
6 | 0.8189 | 0.01315 | -0.0049 | 62.2738
6.5 | 0.8852 | 0.01375 | -0.0073 | 64.3782
7 | 0.9569 | 0.01439 | -0.011 | 66.4976
7.5 | 1.0266 | 0.01481 | -0.0142 | 69.318
8 | 1.0978 | 0.01538 | -0.0179 | 71.3784
8.5 | 1.126 | 0.01577 | -0.0131 | 71.4014
9 | 1.138 | 0.01628 | -0.0051 | 69.9017
9.5 | 1.1455 | 0.01658 | 0.004 | 69.0893
10 | 1.1525 | 0.01726 | 0.0126 | 66.7729
10.5 | 1.175 | 0.01779 | 0.0183 | 66.0483
11 | 1.1916 | 0.01876 | 0.0243 | 63.5181
11.5 | 1.2174 | 0.01959 | 0.0287 | 62.144
12 | 1.235 | 0.02096 | 0.0335 | 58.9218
12.5 | 1.2608 | 0.02215 | 0.0369 | 56.921
13 | 1.279 | 0.02394 | 0.0405 | 53.4252
13.5 | 1.2979 | 0.02591 | 0.0433 | 50.0926
14 | 1.3148 | 0.02825 | 0.0458 | 46.5416
14.5 | 1.3231 | 0.03149 | 0.0479 | 42.0165
15 | 1.3373 | 0.03457 | 0.0491 | 38.6838
15.5 | 1.3395 | 0.03897 | 0.0498 | 34.3726
16 | 1.3423 | 0.04368 | 0.0498 | 30.7303
16.5 | 1.3362 | 0.04962 | 0.0491 | 26.9287
17 | 1.3272 | 0.05627 | 0.0477 | 23.5863
17.5 | 1.3117 | 0.06397 | 0.0455 | 20.5049
18 | 1.2941 | 0.07234 | 0.0426 | 17.8891
18.5 | 1.2707 | 0.08163 | 0.0392 | 15.5666
19 | 1.2499 | 0.091 | 0.0354 | 13.7352
19.5 | 1.2269 | 0.10073 | 0.0313 | 12.1801
20 | 1.2066 | 0.11047 | 0.0269 | 10.9224

## 29. Re 500k Mach 0.25 (1)
BIGFOIL.COM POLAR EXPORT
NACA23016.5
NACA23016.5 |  |  |  | Cl Max: | 1.488 | at alpha= | 15 | deg
JavaFoil+Calcfoil stall+Eppler ext transition |  |  |  | L/D Max: | 70.654 | at alpha= | 8 | deg
Re: | 500000 |  |  | Cd Min: | 0.00931 | at alpha= | -2.5 | deg
Mach: | 0.25 |  |  | Cl=0 at alpha= | -1.2188 | deg
|  |  |  | @ Cl=0.1, Cd= | 0.0093863
|  |  |  | @ Cl=0.4, Cd= | 0.0097121
|  |  |  | @ Cl=0.6, Cd= | 0.011419
alpha (deg) | Cl | Cd | Cm | Cl/Cd
-16.5 | -1.004 | 0.13632 | 0.003 | -7.362
-16 | -1.016 | 0.12834 | 0.003 | -7.914
-15.5 | -1.023 | 0.12044 | 0.003 | -8.496
-15 | -1.027 | 0.11296 | 0.003 | -9.094
-14.5 | -1.027 | 0.10565 | 0.003 | -9.721
-14 | -1.022 | 0.09888 | 0.002 | -10.339
-13.5 | -1.014 | 0.09208 | 0.002 | -11.015
-13 | -1.002 | 0.0851 | 0.002 | -11.78
-12.5 | -0.993 | 0.07574 | 0.002 | -13.111
-12 | -1.056 | 0.04018 | 0.002 | -26.277
-11.5 | -1.073 | 0.02758 | 0.002 | -38.898
-11 | -1.06 | 0.0231 | 0.002 | -45.9
-10.5 | -1.034 | 0.02076 | 0.001 | -49.813
-10 | -1 | 0.01919 | 0.001 | -52.118
-9.5 | -0.96 | 0.01798 | 0 | -53.418
-9 | -0.916 | 0.01699 | 0 | -53.952
-8.5 | -0.869 | 0.0161 | 0 | -53.973
-8 | -0.818 | 0.01535 | -0.001 | -53.305
-7.5 | -0.766 | 0.0149 | -0.001 | -51.396
-7 | -0.711 | 0.01429 | -0.002 | -49.736
-6.5 | -0.654 | 0.01379 | -0.002 | -47.435
-6 | -0.596 | 0.01334 | -0.003 | -44.668
-5.5 | -0.537 | 0.01293 | -0.003 | -41.482
-5 | -0.476 | 0.01256 | -0.003 | -37.892
-4.5 | -0.415 | 0.01227 | -0.004 | -33.809
-4 | -0.353 | 0.012 | -0.004 | -29.394
-3.5 | -0.29 | 0.00947 | -0.005 | -30.655
-3 | -0.227 | 0.00938 | -0.005 | -24.226
-2.5 | -0.164 | 0.00931 | -0.006 | -17.582
-2 | -0.1 | 0.00934 | -0.006 | -10.693
-1.5 | -0.036 | 0.00931 | -0.006 | -3.857
-1 | 0.028 | 0.00931 | -0.007 | 3.026
-0.5 | 0.092 | 0.00938 | -0.007 | 9.837
0 | 0.156 | 0.00943 | -0.008 | 16.561
0.5 | 0.22 | 0.00955 | -0.008 | 23.028
1 | 0.284 | 0.00977 | -0.009 | 29.026
1.5 | 0.347 | 0.00967 | -0.009 | 35.883
2 | 0.41 | 0.00972 | -0.01 | 42.223
2.5 | 0.473 | 0.00989 | -0.01 | 47.857
3 | 0.536 | 0.01115 | -0.01 | 48.058
3.5 | 0.598 | 0.01141 | -0.011 | 52.443
4 | 0.66 | 0.0117 | -0.011 | 56.43
4.5 | 0.722 | 0.01206 | -0.012 | 59.845
5 | 0.783 | 0.01245 | -0.012 | 62.853
5.5 | 0.843 | 0.01287 | -0.013 | 65.477
6 | 0.902 | 0.01338 | -0.013 | 67.431
6.5 | 0.96 | 0.01393 | -0.013 | 68.949
7 | 1.018 | 0.01456 | -0.014 | 69.902
7.5 | 1.073 | 0.01526 | -0.014 | 70.319
8 | 1.127 | 0.01595 | -0.014 | 70.654
8.5 | 1.178 | 0.01689 | -0.015 | 69.758
9 | 1.227 | 0.018 | -0.015 | 68.192
9.5 | 1.273 | 0.01935 | -0.015 | 65.78
10 | 1.315 | 0.02101 | -0.016 | 62.583
10.5 | 1.352 | 0.02308 | -0.016 | 58.588
11 | 1.385 | 0.02573 | -0.016 | 53.806
11.5 | 1.412 | 0.02911 | -0.016 | 48.506
12 | 1.434 | 0.03332 | -0.017 | 43.041
12.5 | 1.452 | 0.03847 | -0.017 | 37.743
13 | 1.465 | 0.04443 | -0.017 | 32.981
13.5 | 1.475 | 0.05105 | -0.017 | 28.901
14 | 1.483 | 0.05823 | -0.017 | 25.463
14.5 | 1.487 | 0.06593 | -0.017 | 22.553
15 | 1.488 | 0.0739 | -0.017 | 20.14
15.5 | 1.485 | 0.08228 | -0.017 | 18.042
16 | 1.477 | 0.0909 | -0.017 | 16.252
16.5 | 1.467 | 0.09982 | -0.017 | 14.692
17 | 1.452 | 0.10912 | -0.017 | 13.305
17.5 | 1.433 | 0.11855 | -0.017 | 12.091
18 | 1.411 | 0.12857 | -0.017 | 10.973
18.5 | 1.384 | 0.13892 | -0.017 | 9.965
19 | 1.351 | 0.14963 | -0.017 | 9.03
19.5 | 1.313 | 0.1607 | -0.017 | 8.173
20 | 1.271 | 0.17233 | -0.017 | 7.377

## 30. Re 500k Mach 0.25 (2)
BIGFOIL.COM POLAR EXPORT
NACA23016.5
NACA23016.5 |  |  |  | Cl Max: | 1.2932 | at alpha= | 14.5 | deg
XFOIL ncrit=9 |  |  |  | L/D Max: | 68.9418 | at alpha= | 8 | deg
Re: | 500000 |  |  | Cd Min: | 0.1956 | at alpha= | -19 | deg
Mach: | 0.25 |  |  | Cl=0 at alpha= | -1.0873 | deg
|  |  |  | @ Cl=0.1, Cd= | 0.0082089
|  |  |  | @ Cl=0.4, Cd= | 0.0097989
|  |  |  | @ Cl=0.6, Cd= | 0.011554
alpha (deg) | Cl | Cd | Cm | Cl/Cd
-19 | -0.5886 | 0.1956 | 0.0002 | -3.0092
-18.5 | -0.5661 | 0.19071 | -0.0008 | -2.9684
-18 | -0.545 | 0.18617 | -0.0023 | -2.9274
-16.5 | -0.8818 | 0.08287 | -0.0568 | -10.6408
-16 | -0.9245 | 0.0698 | -0.0638 | -13.245
-15.5 | -0.9465 | 0.06069 | -0.0678 | -15.5957
-15 | -0.9668 | 0.05263 | -0.0701 | -18.3698
-14.5 | -0.9802 | 0.04611 | -0.0708 | -21.2579
-14 | -0.99 | 0.04058 | -0.0699 | -24.3963
-13.5 | -0.9864 | 0.03646 | -0.0675 | -27.0543
-13 | -0.9752 | 0.03339 | -0.0645 | -29.2063
-12.5 | -0.9635 | 0.03071 | -0.0607 | -31.3741
-12 | -0.9511 | 0.02831 | -0.056 | -33.5959
-11.5 | -0.9378 | 0.02612 | -0.0506 | -35.9035
-11 | -0.9253 | 0.02455 | -0.0445 | -37.6904
-10.5 | -0.9169 | 0.02322 | -0.037 | -39.4875
-10 | -0.9158 | 0.0222 | -0.0277 | -41.2523
-9 | -0.8398 | 0.01972 | -0.0224 | -42.5862
-8.5 | -0.7775 | 0.01825 | -0.024 | -42.6027
-8 | -0.7107 | 0.01714 | -0.026 | -41.4644
-7.5 | -0.6401 | 0.01582 | -0.0289 | -40.4614
-7 | -0.5776 | 0.0146 | -0.0299 | -39.5616
-6.5 | -0.507 | 0.01349 | -0.0324 | -37.5834
-6 | -0.4363 | 0.01249 | -0.0348 | -34.9319
-5.5 | -0.3792 | 0.01156 | -0.0344 | -32.8028
-5 | -0.3316 | 0.01031 | -0.0325 | -32.1629
-4.5 | -0.3001 | 0.00916 | -0.0272 | -32.762
-4 | -0.2574 | 0.00872 | -0.0236 | -29.5183
-3.5 | -0.2132 | 0.00849 | -0.0201 | -25.1119
-3 | -0.1696 | 0.00833 | -0.0165 | -20.3601
-2.5 | -0.1251 | 0.00823 | -0.0131 | -15.2005
-2 | -0.0806 | 0.00817 | -0.0097 | -9.8654
-1.5 | -0.0364 | 0.00814 | -0.0063 | -4.4717
-1 | 0.0077 | 0.00812 | -0.0028 | 0.94828
-0.5 | 0.054 | 0.00815 | 0.0002 | 6.6258
0 | 0.1009 | 0.00821 | 0.003 | 12.2899
0.5 | 0.1474 | 0.00832 | 0.0059 | 17.7163
1 | 0.1939 | 0.00849 | 0.0088 | 22.8386
1.5 | 0.2429 | 0.00869 | 0.0112 | 27.9517
2 | 0.2929 | 0.00896 | 0.0133 | 32.6897
2.5 | 0.3479 | 0.00934 | 0.0144 | 37.2484
3 | 0.4024 | 0.00982 | 0.0155 | 40.9776
3.5 | 0.4655 | 0.01035 | 0.0147 | 44.9758
4 | 0.5424 | 0.01103 | 0.011 | 49.175
4.5 | 0.6127 | 0.01167 | 0.0087 | 52.5021
5 | 0.6905 | 0.01236 | 0.0047 | 55.8657
5.5 | 0.7588 | 0.01302 | 0.0027 | 58.2796
6 | 0.8331 | 0.01378 | -0.0007 | 60.4572
6.5 | 0.9047 | 0.01434 | -0.0034 | 63.0893
7 | 0.9789 | 0.01498 | -0.0068 | 65.3471
7.5 | 1.0495 | 0.0157 | -0.0096 | 66.8471
8 | 1.1141 | 0.01616 | -0.0112 | 68.9418
8.5 | 1.1142 | 0.01667 | -0.0005 | 66.8386
9 | 1.1221 | 0.01701 | 0.0088 | 65.9671
9.5 | 1.1306 | 0.01773 | 0.0175 | 63.7676
10 | 1.151 | 0.01846 | 0.0239 | 62.351
10.5 | 1.1683 | 0.01954 | 0.0302 | 59.7902
11 | 1.1924 | 0.02062 | 0.0351 | 57.8274
11.5 | 1.2088 | 0.02228 | 0.0401 | 54.2549
12 | 1.2336 | 0.0238 | 0.0437 | 51.8319
12.5 | 1.2498 | 0.02605 | 0.0473 | 47.977
13 | 1.2663 | 0.0286 | 0.0501 | 44.2762
13.5 | 1.2804 | 0.03163 | 0.0523 | 40.4806
14 | 1.2837 | 0.03581 | 0.0538 | 35.8475
14.5 | 1.2932 | 0.03989 | 0.0545 | 32.4192
15 | 1.2892 | 0.0455 | 0.0544 | 28.3341
15.5 | 1.2846 | 0.0516 | 0.0535 | 24.8953
16 | 1.2714 | 0.05891 | 0.0518 | 21.5821
16.5 | 1.2552 | 0.06692 | 0.0494 | 18.7567
17 | 1.2343 | 0.07577 | 0.0463 | 16.2901
17.5 | 1.2132 | 0.085 | 0.0427 | 14.2729
18 | 1.1895 | 0.09475 | 0.0386 | 12.5541
18.5 | 1.1689 | 0.10444 | 0.0343 | 11.1921
19 | 1.1501 | 0.11392 | 0.03 | 10.0957
19.5 | 1.1316 | 0.12379 | 0.0251 | 9.1413

## 31. Re 500k Mach 0.50 (1)
BIGFOIL.COM POLAR EXPORT
NACA23016.5
NACA23016.5 |  |  |  | Cl Max: | 1.278 | at alpha= | 10 | deg
JavaFoil+Calcfoil stall+Eppler ext transition |  |  |  | L/D Max: | 61.546 | at alpha= | 6 | deg
Re: | 500000 |  |  | Cd Min: | 0.00907 | at alpha= | -2 | deg
Mach: | 0.5 |  |  | Cl=0 at alpha= | -1.2183 | deg
|  |  |  | @ Cl=0.1, Cd= | 0.0091771
|  |  |  | @ Cl=0.4, Cd= | 0.01142
|  |  |  | @ Cl=0.6, Cd= | 0.012289
alpha (deg) | Cl | Cd | Cm | Cl/Cd
-20 | -1.038 | 0.23854 | 0.006 | -4.35
-19.5 | -1.011 | 0.23023 | 0.005 | -4.392
-19 | -0.983 | 0.22801 | 0.005 | -4.313
-18.5 | -0.957 | 0.22331 | 0.005 | -4.284
-18 | -0.93 | 0.21446 | 0.005 | -4.337
-17.5 | -0.902 | 0.21099 | 0.004 | -4.274
-17 | -0.875 | 0.1974 | 0.004 | -4.433
-16.5 | -0.847 | 0.19537 | 0.004 | -4.336
-16 | -0.82 | 0.18724 | 0.003 | -4.38
-15.5 | -0.792 | 0.18226 | 0.003 | -4.346
-15 | -0.765 | 0.1778 | 0.003 | -4.303
-14.5 | -0.737 | 0.16833 | 0.003 | -4.379
-14 | -0.71 | 0.16572 | 0.002 | -4.284
-13.5 | -0.682 | 0.16078 | 0.002 | -4.242
-13 | -0.655 | 0.15261 | 0.002 | -4.291
-12.5 | -0.627 | 0.14715 | 0.002 | -4.26
-12 | -0.6 | 0.13838 | 0.001 | -4.332
-11.5 | -0.572 | 0.13027 | 0.001 | -4.388
-11 | -0.544 | 0.12272 | 0.001 | -4.43
-10.5 | -0.516 | 0.11215 | 0.001 | -4.599
-10 | -0.488 | 0.09319 | 0 | -5.235
-9.5 | -0.729 | 0.07009 | 0 | -10.4
-9 | -0.748 | 0.06201 | 0 | -12.069
-8.5 | -0.846 | 0.02556 | 0 | -33.077
-8 | -0.846 | 0.01989 | -0.001 | -42.544
-7.5 | -0.81 | 0.0182 | -0.001 | -44.514
-7 | -0.763 | 0.01695 | -0.002 | -45.041
-6.5 | -0.71 | 0.01596 | -0.002 | -44.472
-6 | -0.651 | 0.01513 | -0.003 | -43.054
-5.5 | -0.59 | 0.01447 | -0.003 | -40.75
-5 | -0.525 | 0.01389 | -0.004 | -37.817
-4.5 | -0.459 | 0.0134 | -0.004 | -34.255
-4 | -0.391 | 0.01299 | -0.005 | -30.134
-3.5 | -0.322 | 0.01262 | -0.005 | -25.54
-3 | -0.253 | 0.00915 | -0.006 | -27.644
-2.5 | -0.182 | 0.00914 | -0.006 | -19.961
-2 | -0.111 | 0.00907 | -0.007 | -12.286
-1.5 | -0.04 | 0.00943 | -0.007 | -4.25
-1 | 0.031 | 0.00911 | -0.008 | 3.453
-0.5 | 0.103 | 0.00918 | -0.008 | 11.212
0 | 0.174 | 0.00965 | -0.009 | 18.036
0.5 | 0.245 | 0.00945 | -0.009 | 25.942
1 | 0.316 | 0.01089 | -0.01 | 29
1.5 | 0.386 | 0.01137 | -0.01 | 33.959
2 | 0.456 | 0.01162 | -0.011 | 39.265
2.5 | 0.526 | 0.0119 | -0.011 | 44.193
3 | 0.595 | 0.01226 | -0.012 | 48.508
3.5 | 0.663 | 0.01266 | -0.012 | 52.388
4 | 0.731 | 0.01335 | -0.013 | 54.724
4.5 | 0.797 | 0.01372 | -0.013 | 58.103
5 | 0.862 | 0.01436 | -0.013 | 60.06
5.5 | 0.926 | 0.01513 | -0.014 | 61.181
6 | 0.987 | 0.01604 | -0.014 | 61.546
6.5 | 1.046 | 0.01712 | -0.015 | 61.12
7 | 1.101 | 0.01846 | -0.015 | 59.651
7.5 | 1.152 | 0.02015 | -0.015 | 57.165
8 | 1.197 | 0.02235 | -0.016 | 53.546
8.5 | 1.233 | 0.02535 | -0.016 | 48.645
9 | 1.26 | 0.02952 | -0.016 | 42.676
9.5 | 1.275 | 0.03525 | -0.016 | 36.175
10 | 1.278 | 0.04316 | -0.016 | 29.599
10.5 | 1.264 | 0.05358 | -0.016 | 23.58
11 | 1.229 | 0.06659 | -0.015 | 18.452
11.5 | 1.15 | 0.08262 | -0.015 | 13.916
12 | 0.737 | 0.11886 | -0.008 | 6.202
12.5 | 0.766 | 0.13964 | -0.009 | 5.487
13 | 0.796 | 0.1554 | -0.01 | 5.12
13.5 | 0.824 | 0.16596 | -0.011 | 4.967
14 | 0.853 | 0.17356 | -0.012 | 4.916
14.5 | 0.882 | 0.18119 | -0.012 | 4.868
15 | 0.911 | 0.19206 | -0.013 | 4.745

## 32. Re 500k Mach 0.50 (2)
BIGFOIL.COM POLAR EXPORT
NACA23016.5
NACA23016.5 |  |  |  | Cl Max: | 1.1158 | at alpha= | 11 | deg
XFOIL ncrit=9 |  |  |  | L/D Max: | 55.1992 | at alpha= | 7 | deg
Re: | 500000 |  |  | Cd Min: | 0.23177 | at alpha= | 20 | deg
Mach: | 0.5 |  |  | Cl=0 at alpha= | -1.0572 | deg
|  |  |  | @ Cl=0.1, Cd= | 0.0091862
|  |  |  | @ Cl=0.4, Cd= | 0.010826
|  |  |  | @ Cl=0.6, Cd= | 0.012942
alpha (deg) | Cl | Cd | Cm | Cl/Cd
-14 | -0.4574 | 0.13723 | -0.0284 | -3.3331
-13.5 | -0.4629 | 0.12626 | -0.0329 | -3.6662
-13 | -0.4844 | 0.11274 | -0.0389 | -4.2966
-12.5 | -0.5733 | 0.08794 | -0.0526 | -6.5192
-12 | -0.6073 | 0.07535 | -0.0594 | -8.0597
-11.5 | -0.6499 | 0.06285 | -0.0662 | -10.3405
-11 | -0.6844 | 0.05294 | -0.0703 | -12.9278
-10.5 | -0.7187 | 0.04451 | -0.0714 | -16.1469
-10 | -0.7489 | 0.03785 | -0.0691 | -19.786
-9.5 | -0.776 | 0.03273 | -0.0631 | -23.7091
-9 | -0.7961 | 0.02951 | -0.0542 | -26.9773
-8.5 | -0.7575 | 0.02587 | -0.0536 | -29.281
-8 | -0.6945 | 0.02242 | -0.0549 | -30.9768
-7.5 | -0.6251 | 0.01996 | -0.0562 | -31.3176
-7 | -0.5579 | 0.01772 | -0.0568 | -31.4842
-6.5 | -0.4845 | 0.01579 | -0.0582 | -30.684
-6 | -0.4066 | 0.01413 | -0.0602 | -28.7757
-5.5 | -0.3451 | 0.01291 | -0.0586 | -26.7312
-5 | -0.3019 | 0.01203 | -0.0533 | -25.0956
-4.5 | -0.2709 | 0.01133 | -0.0455 | -23.91
-4 | -0.2584 | 0.00997 | -0.0351 | -25.9178
-3.5 | -0.2241 | 0.0095 | -0.0279 | -23.5895
-3 | -0.1812 | 0.00928 | -0.0221 | -19.5259
-2.5 | -0.1357 | 0.00916 | -0.0168 | -14.8144
-2 | -0.0885 | 0.0091 | -0.0119 | -9.7253
-1.5 | -0.041 | 0.00907 | -0.0071 | -4.5204
-1 | 0.0053 | 0.00905 | -0.0022 | 0.58564
-0.5 | 0.0538 | 0.00911 | 0.0023 | 5.9056
0 | 0.1023 | 0.00919 | 0.0068 | 11.1317
0.5 | 0.1504 | 0.00932 | 0.0113 | 16.1373
1 | 0.1987 | 0.00948 | 0.0157 | 20.9599
1.5 | 0.2461 | 0.00971 | 0.0204 | 25.345
2 | 0.293 | 0.01002 | 0.0251 | 29.2415
2.5 | 0.3449 | 0.01037 | 0.0289 | 33.2594
3 | 0.4041 | 0.01086 | 0.0312 | 37.2099
3.5 | 0.4711 | 0.01151 | 0.032 | 40.9296
4 | 0.551 | 0.01236 | 0.0301 | 44.5793
4.5 | 0.6318 | 0.01332 | 0.0281 | 47.4324
5.5 | 0.7985 | 0.01532 | 0.0232 | 52.1214
6 | 0.8767 | 0.01642 | 0.0216 | 53.3922
6.5 | 0.9541 | 0.01769 | 0.0199 | 53.9344
7 | 1.0394 | 0.01883 | 0.017 | 55.1992
7.5 | 1.043 | 0.01987 | 0.0274 | 52.4912
8 | 1.0525 | 0.02102 | 0.0366 | 50.0714
8.5 | 1.0617 | 0.02276 | 0.0448 | 46.6476
9 | 1.0791 | 0.02472 | 0.0512 | 43.6529
9.5 | 1.0909 | 0.02737 | 0.0568 | 39.8575
10 | 1.1049 | 0.03051 | 0.061 | 36.2144
10.5 | 1.1122 | 0.03447 | 0.0641 | 32.2657
11 | 1.1158 | 0.0393 | 0.0659 | 28.3919
11.5 | 1.1116 | 0.04508 | 0.0665 | 24.6584
12 | 1.1004 | 0.05203 | 0.0658 | 21.1493
12.5 | 1.0827 | 0.05988 | 0.0639 | 18.0812
13 | 1.0533 | 0.06941 | 0.0605 | 15.175
13.5 | 1.0257 | 0.07906 | 0.0566 | 12.9737
14 | 0.9745 | 0.09194 | 0.0501 | 10.5993
14.5 | 0.943 | 0.10302 | 0.0447 | 9.1536
15 | 0.877 | 0.11928 | 0.0353 | 7.3524
15.5 | 0.8027 | 0.13836 | 0.024 | 5.8015
16.5 | 0.7545 | 0.16507 | 0.0092 | 4.5708
17 | 0.7811 | 0.16945 | 0.0072 | 4.6096
17.5 | 0.7691 | 0.18214 | 0.0001 | 4.2226
18 | 0.7629 | 0.19444 | -0.0068 | 3.9236
18.5 | 0.7678 | 0.20462 | -0.0125 | 3.7523
19 | 0.7887 | 0.21059 | -0.0159 | 3.7452
19.5 | 0.7908 | 0.22243 | -0.0226 | 3.5553
20 | 0.8023 | 0.23177 | -0.0279 | 3.4616

## 33. Re 750k Mach 0.00 (1)
BIGFOIL.COM POLAR EXPORT
NACA23016.5
NACA23016.5 |  |  |  | Cl Max: | 1.589 | at alpha= | 17 | deg
JavaFoil+Calcfoil stall+Eppler ext transition |  |  |  | L/D Max: | 80.969 | at alpha= | 8.5 | deg
Re: | 750000 |  |  | Cd Min: | 0.00854 | at alpha= | -2.5 | deg
Mach: | 0 |  |  | Cl=0 at alpha= | -1.2177 | deg
|  |  |  | @ Cl=0.1, Cd= | 0.0088797
|  |  |  | @ Cl=0.4, Cd= | 0.0096221
|  |  |  | @ Cl=0.6, Cd= | 0.009307
alpha (deg) | Cl | Cd | Cm | Cl/Cd
-19 | -1.155 | 0.14973 | 0.004 | -7.714
-18.5 | -1.157 | 0.14191 | 0.004 | -8.155
-18 | -1.158 | 0.13427 | 0.004 | -8.626
-17.5 | -1.157 | 0.12667 | 0.004 | -9.134
-17 | -1.154 | 0.1191 | 0.004 | -9.691
-16.5 | -1.151 | 0.11087 | 0.004 | -10.381
-16 | -1.149 | 0.10101 | 0.004 | -11.372
-15.5 | -1.164 | 0.08194 | 0.004 | -14.202
-15 | -1.184 | 0.06183 | 0.004 | -19.15
-14.5 | -1.2 | 0.0463 | 0.004 | -25.914
-14 | -1.204 | 0.03657 | 0.004 | -32.928
-13.5 | -1.201 | 0.02986 | 0.003 | -40.228
-13 | -1.188 | 0.02563 | 0.003 | -46.368
-12.5 | -1.169 | 0.02267 | 0.003 | -51.54
-12 | -1.143 | 0.02072 | 0.002 | -55.133
-11.5 | -1.112 | 0.01918 | 0.002 | -57.951
-11 | -1.077 | 0.01794 | 0.002 | -60.023
-10.5 | -1.038 | 0.01693 | 0.001 | -61.303
-10 | -0.996 | 0.01607 | 0.001 | -61.979
-9.5 | -0.951 | 0.01532 | 0 | -62.072
-9 | -0.903 | 0.01462 | 0 | -61.779
-8.5 | -0.854 | 0.01403 | 0 | -60.838
-8 | -0.802 | 0.01369 | -0.001 | -58.569
-7.5 | -0.748 | 0.01322 | -0.001 | -56.608
-7 | -0.693 | 0.01277 | -0.002 | -54.301
-6.5 | -0.637 | 0.0124 | -0.002 | -51.401
-6 | -0.58 | 0.01206 | -0.002 | -48.065
-5.5 | -0.522 | 0.01173 | -0.003 | -44.481
-5 | -0.462 | 0.01036 | -0.003 | -44.616
-4.5 | -0.403 | 0.01067 | -0.004 | -37.724
-4 | -0.342 | 0.01043 | -0.004 | -32.811
-3.5 | -0.282 | 0.00871 | -0.005 | -32.318
-3 | -0.22 | 0.0086 | -0.005 | -25.625
-2.5 | -0.159 | 0.00854 | -0.005 | -18.569
-2 | -0.097 | 0.0089 | -0.006 | -10.873
-1.5 | -0.035 | 0.00885 | -0.006 | -3.932
-1 | 0.027 | 0.00885 | -0.007 | 3.086
-0.5 | 0.089 | 0.00894 | -0.007 | 9.998
0 | 0.151 | 0.0086 | -0.008 | 17.594
0.5 | 0.213 | 0.00907 | -0.008 | 23.497
1 | 0.275 | 0.00929 | -0.008 | 29.606
1.5 | 0.337 | 0.00912 | -0.009 | 36.892
2 | 0.398 | 0.00963 | -0.009 | 41.328
2.5 | 0.459 | 0.00939 | -0.01 | 48.898
3 | 0.52 | 0.00951 | -0.01 | 54.674
3.5 | 0.581 | 0.00925 | -0.011 | 62.785
4 | 0.641 | 0.00943 | -0.011 | 68.013
4.5 | 0.701 | 0.0107 | -0.011 | 65.508
5 | 0.761 | 0.01098 | -0.012 | 69.269
5.5 | 0.82 | 0.01132 | -0.012 | 72.416
6 | 0.878 | 0.01168 | -0.013 | 75.151
6.5 | 0.936 | 0.01211 | -0.013 | 77.298
7 | 0.993 | 0.01254 | -0.013 | 79.17
7.5 | 1.048 | 0.01307 | -0.014 | 80.233
8 | 1.103 | 0.01363 | -0.014 | 80.901
8.5 | 1.156 | 0.01427 | -0.014 | 80.969
9 | 1.207 | 0.01501 | -0.015 | 80.382
9.5 | 1.256 | 0.01588 | -0.015 | 79.094
10 | 1.302 | 0.01677 | -0.016 | 77.644
10.5 | 1.346 | 0.01796 | -0.016 | 74.919
11 | 1.386 | 0.01942 | -0.016 | 71.35
11.5 | 1.422 | 0.02121 | -0.016 | 67.054
12 | 1.454 | 0.02346 | -0.017 | 61.955
12.5 | 1.481 | 0.02632 | -0.017 | 56.296
13 | 1.505 | 0.02983 | -0.017 | 50.437
13.5 | 1.524 | 0.03396 | -0.017 | 44.883
14 | 1.541 | 0.03877 | -0.017 | 39.743
14.5 | 1.554 | 0.04425 | -0.017 | 35.133
15 | 1.566 | 0.05017 | -0.017 | 31.217
15.5 | 1.575 | 0.05644 | -0.017 | 27.901
16 | 1.581 | 0.06311 | -0.017 | 25.059
16.5 | 1.586 | 0.07 | -0.017 | 22.658
17 | 1.589 | 0.07726 | -0.018 | 20.563
17.5 | 1.589 | 0.08493 | -0.018 | 18.71
18 | 1.588 | 0.09258 | -0.018 | 17.152
18.5 | 1.585 | 0.10047 | -0.018 | 15.775
19 | 1.578 | 0.10846 | -0.018 | 14.551
19.5 | 1.569 | 0.11696 | -0.018 | 13.413
20 | 1.558 | 0.12537 | -0.018 | 12.426

## 34. Re 750k Mach 0.00 (2)
BIGFOIL.COM POLAR EXPORT
NACA23016.5
NACA23016.5 |  |  |  | Cl Max: | 1.4219 | at alpha= | 16.5 | deg
XFOIL ncrit=9 |  |  |  | L/D Max: | 83.0822 | at alpha= | 9.5 | deg
Re: | 750000 |  |  | Cd Min: | 0.10019 | at alpha= | 20 | deg
Mach: | 0 |  |  | Cl=0 at alpha= | -1.1084 | deg
|  |  |  | @ Cl=0.1, Cd= | 0.0072088
|  |  |  | @ Cl=0.4, Cd= | 0.0083256
|  |  |  | @ Cl=0.6, Cd= | 0.0097792
alpha (deg) | Cl | Cd | Cm | Cl/Cd
-20 | -1.1205 | 0.0878 | -0.0493 | -12.762
-19.5 | -1.1343 | 0.07897 | -0.0535 | -14.3637
-19 | -1.1444 | 0.07098 | -0.057 | -16.1229
-18.5 | -1.1518 | 0.06372 | -0.0598 | -18.076
-18 | -1.1554 | 0.05725 | -0.0619 | -20.1817
-17.5 | -1.1547 | 0.05161 | -0.0634 | -22.3736
-17 | -1.1554 | 0.0464 | -0.0636 | -24.9009
-16.5 | -1.1488 | 0.04205 | -0.0637 | -27.3199
-16 | -1.1391 | 0.03824 | -0.0632 | -29.7882
-15.5 | -1.1268 | 0.03491 | -0.0622 | -32.2773
-15 | -1.113 | 0.03193 | -0.0606 | -34.8575
-14.5 | -1.0946 | 0.02958 | -0.0586 | -37.0047
-14 | -1.0874 | 0.02666 | -0.0551 | -40.7877
-13.5 | -1.0709 | 0.02475 | -0.0515 | -43.2687
-13 | -1.0538 | 0.02315 | -0.0473 | -45.5205
-12.5 | -1.0371 | 0.02181 | -0.0423 | -47.5516
-12 | -1.0275 | 0.02047 | -0.0357 | -50.1954
-11.5 | -1.0262 | 0.01934 | -0.0271 | -53.061
-11 | -1.0283 | 0.01874 | -0.0171 | -54.8719
-10.5 | -0.9876 | 0.01802 | -0.0152 | -54.8058
-10 | -0.9273 | 0.01689 | -0.0173 | -54.9023
-9.5 | -0.8658 | 0.01605 | -0.0191 | -53.9439
-9 | -0.7987 | 0.01502 | -0.0222 | -53.1758
-8.5 | -0.7384 | 0.01427 | -0.0234 | -51.7449
-8 | -0.6703 | 0.01327 | -0.0264 | -50.5124
-7.5 | -0.6099 | 0.01247 | -0.0275 | -48.9094
-7 | -0.5352 | 0.01166 | -0.0317 | -45.9005
-6.5 | -0.4725 | 0.01099 | -0.0332 | -42.9936
-6 | -0.4158 | 0.01042 | -0.0333 | -39.904
-5.5 | -0.3652 | 0.00986 | -0.0321 | -37.0385
-5 | -0.3259 | 0.00907 | -0.0287 | -35.9316
-4.5 | -0.2941 | 0.0081 | -0.024 | -36.3086
-4 | -0.2533 | 0.00775 | -0.0206 | -32.6839
-3.5 | -0.211 | 0.00754 | -0.0175 | -27.9841
-3 | -0.1671 | 0.00741 | -0.0146 | -22.5506
-2.5 | -0.1235 | 0.0073 | -0.0117 | -16.9178
-2 | -0.079 | 0.00723 | -0.009 | -10.9267
-1.5 | -0.0343 | 0.00717 | -0.0063 | -4.7838
-1 | 0.0095 | 0.00714 | -0.0034 | 1.3305
-0.5 | 0.0545 | 0.00716 | -0.0007 | 7.6117
0 | 0.1011 | 0.00721 | 0.0016 | 14.0222
0.5 | 0.1473 | 0.00729 | 0.0039 | 20.2058
1 | 0.193 | 0.0074 | 0.0064 | 26.0811
1.5 | 0.2397 | 0.00754 | 0.0087 | 31.7905
2 | 0.2866 | 0.00771 | 0.0109 | 37.1725
2.5 | 0.3348 | 0.00796 | 0.0127 | 42.0603
3 | 0.3858 | 0.00823 | 0.014 | 46.8773
3.5 | 0.4378 | 0.00858 | 0.015 | 51.0256
4 | 0.4976 | 0.00903 | 0.0142 | 55.1052
4.5 | 0.5617 | 0.0095 | 0.0125 | 59.1263
5 | 0.6344 | 0.01003 | 0.0089 | 63.2502
5.5 | 0.7012 | 0.01051 | 0.0065 | 66.7174
6.5 | 0.8387 | 0.01167 | 0.0007 | 71.868
7 | 0.9016 | 0.01209 | -0.001 | 74.574
7.5 | 0.973 | 0.01264 | -0.0047 | 76.9778
8 | 1.0398 | 0.01314 | -0.0074 | 79.1324
8.5 | 1.1059 | 0.01363 | -0.0101 | 81.1372
9 | 1.1729 | 0.01421 | -0.0131 | 82.5405
9.5 | 1.213 | 0.0146 | -0.0106 | 83.0822
10 | 1.2139 | 0.01503 | -0.0005 | 80.7651
10.5 | 1.2273 | 0.01539 | 0.0073 | 79.7466
11 | 1.2402 | 0.0161 | 0.0146 | 77.0311
11.5 | 1.2643 | 0.01673 | 0.0197 | 75.5708
12 | 1.2841 | 0.0177 | 0.0249 | 72.548
12.5 | 1.3083 | 0.0187 | 0.0291 | 69.9626
13 | 1.3305 | 0.01996 | 0.0331 | 66.6583
13.5 | 1.3492 | 0.02161 | 0.0368 | 62.4341
14 | 1.3715 | 0.02326 | 0.0397 | 58.9639
14.5 | 1.3877 | 0.02548 | 0.0424 | 54.4623
15 | 1.4011 | 0.02816 | 0.0446 | 49.755
15.5 | 1.414 | 0.03114 | 0.0463 | 45.4078
16 | 1.417 | 0.03525 | 0.0474 | 40.1986
16.5 | 1.4219 | 0.03954 | 0.0477 | 35.9611
17 | 1.4166 | 0.04517 | 0.0474 | 31.3615
17.5 | 1.4085 | 0.0515 | 0.0463 | 27.3495
18 | 1.3896 | 0.05945 | 0.0442 | 23.3743
18.5 | 1.3703 | 0.06784 | 0.0415 | 20.199
19 | 1.334 | 0.0788 | 0.0375 | 16.9289
19.5 | 1.3081 | 0.08875 | 0.0336 | 14.7392
20 | 1.2736 | 0.10019 | 0.0288 | 12.7118

## 35. Re 750k Mach 0.10 (1)
BIGFOIL.COM POLAR EXPORT
NACA23016.5
NACA23016.5 |  |  |  | Cl Max: | 1.574 | at alpha= | 16.5 | deg
JavaFoil+Calcfoil stall+Eppler ext transition |  |  |  | L/D Max: | 80.406 | at alpha= | 8 | deg
Re: | 750000 |  |  | Cd Min: | 0.00857 | at alpha= | -2.5 | deg
Mach: | 0.1 |  |  | Cl=0 at alpha= | -1.2177 | deg
|  |  |  | @ Cl=0.1, Cd= | 0.0089284
|  |  |  | @ Cl=0.4, Cd= | 0.00971
|  |  |  | @ Cl=0.6, Cd= | 0.00961
alpha (deg) | Cl | Cd | Cm | Cl/Cd
-18.5 | -1.132 | 0.14486 | 0.004 | -7.814
-18 | -1.135 | 0.13705 | 0.004 | -8.285
-17.5 | -1.137 | 0.12937 | 0.004 | -8.785
-17 | -1.136 | 0.12163 | 0.004 | -9.342
-16.5 | -1.133 | 0.11434 | 0.004 | -9.913
-16 | -1.13 | 0.10607 | 0.004 | -10.655
-15.5 | -1.133 | 0.0938 | 0.004 | -12.076
-15 | -1.155 | 0.07183 | 0.004 | -16.081
-14.5 | -1.175 | 0.05322 | 0.004 | -22.086
-14 | -1.187 | 0.04033 | 0.004 | -29.445
-13.5 | -1.19 | 0.03202 | 0.003 | -37.16
-13 | -1.181 | 0.02685 | 0.003 | -43.994
-12.5 | -1.164 | 0.02341 | 0.003 | -49.728
-12 | -1.14 | 0.02123 | 0.002 | -53.716
-11.5 | -1.111 | 0.01955 | 0.002 | -56.831
-11 | -1.077 | 0.01822 | 0.002 | -59.104
-10.5 | -1.039 | 0.01715 | 0.001 | -60.571
-10 | -0.998 | 0.01625 | 0.001 | -61.378
-9.5 | -0.953 | 0.01548 | 0 | -61.6
-9 | -0.906 | 0.01477 | 0 | -61.327
-8.5 | -0.856 | 0.01414 | 0 | -60.558
-8 | -0.805 | 0.01379 | -0.001 | -58.354
-7.5 | -0.751 | 0.01331 | -0.001 | -56.438
-7 | -0.696 | 0.01288 | -0.002 | -54.068
-6.5 | -0.64 | 0.01246 | -0.002 | -51.368
-6 | -0.582 | 0.01212 | -0.002 | -48.066
-5.5 | -0.524 | 0.01178 | -0.003 | -44.495
-5 | -0.465 | 0.0104 | -0.003 | -44.687
-4.5 | -0.405 | 0.01072 | -0.004 | -37.738
-4 | -0.344 | 0.01046 | -0.004 | -32.891
-3.5 | -0.283 | 0.00875 | -0.005 | -32.351
-3 | -0.221 | 0.00865 | -0.005 | -25.577
-2.5 | -0.159 | 0.00857 | -0.005 | -18.601
-2 | -0.097 | 0.00894 | -0.006 | -10.887
-1.5 | -0.035 | 0.00893 | -0.006 | -3.919
-1 | 0.027 | 0.00892 | -0.007 | 3.075
-0.5 | 0.09 | 0.00898 | -0.007 | 10.005
0 | 0.152 | 0.00866 | -0.008 | 17.561
0.5 | 0.214 | 0.00881 | -0.008 | 24.326
1 | 0.276 | 0.00933 | -0.008 | 29.625
1.5 | 0.338 | 0.00915 | -0.009 | 36.938
2 | 0.4 | 0.00971 | -0.009 | 41.157
2.5 | 0.461 | 0.00942 | -0.01 | 48.954
3 | 0.523 | 0.00955 | -0.01 | 54.722
3.5 | 0.584 | 0.00929 | -0.011 | 62.808
4 | 0.644 | 0.01049 | -0.011 | 61.421
4.5 | 0.704 | 0.01075 | -0.011 | 65.518
5 | 0.764 | 0.01104 | -0.012 | 69.225
5.5 | 0.823 | 0.0114 | -0.012 | 72.258
6 | 0.882 | 0.01175 | -0.013 | 75.047
6.5 | 0.94 | 0.01219 | -0.013 | 77.117
7 | 0.997 | 0.01265 | -0.013 | 78.802
7.5 | 1.053 | 0.01318 | -0.014 | 79.882
8 | 1.107 | 0.01377 | -0.014 | 80.406
8.5 | 1.16 | 0.01443 | -0.015 | 80.395
9 | 1.211 | 0.0152 | -0.015 | 79.671
9.5 | 1.26 | 0.01608 | -0.015 | 78.343
10 | 1.306 | 0.01702 | -0.016 | 76.75
10.5 | 1.349 | 0.01827 | -0.016 | 73.815
11 | 1.388 | 0.0198 | -0.016 | 70.13
11.5 | 1.424 | 0.02171 | -0.016 | 65.573
12 | 1.454 | 0.02412 | -0.017 | 60.312
12.5 | 1.481 | 0.02715 | -0.017 | 54.539
13 | 1.503 | 0.0309 | -0.017 | 48.64
13.5 | 1.521 | 0.03538 | -0.017 | 42.978
14 | 1.536 | 0.04042 | -0.017 | 38.001
14.5 | 1.548 | 0.04615 | -0.017 | 33.555
15 | 1.559 | 0.05234 | -0.017 | 29.783
15.5 | 1.566 | 0.05872 | -0.017 | 26.671
16 | 1.571 | 0.06574 | -0.017 | 23.892
16.5 | 1.574 | 0.0729 | -0.017 | 21.586
17 | 1.574 | 0.0804 | -0.017 | 19.578
17.5 | 1.573 | 0.08808 | -0.018 | 17.856
18 | 1.569 | 0.09599 | -0.018 | 16.346
18.5 | 1.564 | 0.10404 | -0.018 | 15.029
19 | 1.554 | 0.11252 | -0.018 | 13.807
19.5 | 1.542 | 0.12103 | -0.018 | 12.738
20 | 1.527 | 0.13004 | -0.018 | 11.743

## 36. Re 750k Mach 0.10 (2)
BIGFOIL.COM POLAR EXPORT
NACA23016.5
NACA23016.5 |  |  |  | Cl Max: | 1.4106 | at alpha= | 16 | deg
XFOIL ncrit=9 |  |  |  | L/D Max: | 82.3603 | at alpha= | 9 | deg
Re: | 750000 |  |  | Cd Min: | 0.10644 | at alpha= | 20 | deg
Mach: | 0.1 |  |  | Cl=0 at alpha= | -1.1079 | deg
|  |  |  | @ Cl=0.1, Cd= | 0.007258
|  |  |  | @ Cl=0.4, Cd= | 0.0083697
|  |  |  | @ Cl=0.6, Cd= | 0.0098153
alpha (deg) | Cl | Cd | Cm | Cl/Cd
-20 | -1.0808 | 0.09581 | -0.0461 | -11.2807
-19.5 | -1.1002 | 0.08578 | -0.0512 | -12.8258
-19 | -1.115 | 0.07677 | -0.0555 | -14.5239
-18.5 | -1.127 | 0.06859 | -0.059 | -16.431
-18 | -1.1351 | 0.06126 | -0.0617 | -18.5292
-17.5 | -1.1372 | 0.055 | -0.0637 | -20.6764
-17 | -1.1407 | 0.04921 | -0.0645 | -23.1802
-16.5 | -1.137 | 0.0444 | -0.0647 | -25.6081
-16 | -1.1291 | 0.04025 | -0.0645 | -28.0522
-15.5 | -1.1183 | 0.03661 | -0.0637 | -30.5463
-15 | -1.1061 | 0.03335 | -0.0623 | -33.1664
-14.5 | -1.0899 | 0.03067 | -0.0604 | -35.5364
-14 | -1.0805 | 0.02775 | -0.0573 | -38.9369
-13.5 | -1.0658 | 0.02557 | -0.0538 | -41.6817
-13 | -1.0492 | 0.02382 | -0.0497 | -44.047
-12.5 | -1.0331 | 0.02233 | -0.0448 | -46.2651
-12 | -1.0172 | 0.02115 | -0.0391 | -48.0946
-11.5 | -1.0193 | 0.01969 | -0.0303 | -51.7674
-11 | -1.0194 | 0.01897 | -0.0207 | -53.7375
-10.5 | -0.99 | 0.01824 | -0.0166 | -54.2763
-10 | -0.9279 | 0.01712 | -0.019 | -54.1998
-9.5 | -0.8683 | 0.01622 | -0.0203 | -53.5327
-9 | -0.8015 | 0.01518 | -0.0232 | -52.7997
-8.5 | -0.7409 | 0.01438 | -0.0244 | -51.5229
-8 | -0.6724 | 0.01337 | -0.0273 | -50.2917
-7.5 | -0.6114 | 0.01255 | -0.0284 | -48.7171
-7 | -0.536 | 0.01173 | -0.0326 | -45.6948
-6.5 | -0.4727 | 0.01104 | -0.0341 | -42.817
-6 | -0.4168 | 0.01046 | -0.0339 | -39.847
-5.5 | -0.3652 | 0.00991 | -0.0328 | -36.8517
-5 | -0.3249 | 0.00919 | -0.0295 | -35.3536
-4.5 | -0.2943 | 0.00817 | -0.0245 | -36.022
-4 | -0.2542 | 0.00778 | -0.0209 | -32.6735
-3.5 | -0.2118 | 0.00758 | -0.0177 | -27.942
-3 | -0.1679 | 0.00744 | -0.0148 | -22.5672
-2.5 | -0.1237 | 0.00734 | -0.0119 | -16.8529
-2 | -0.0793 | 0.00728 | -0.0091 | -10.8929
-1.5 | -0.0345 | 0.00721 | -0.0063 | -4.785
-1 | 0.0095 | 0.00717 | -0.0034 | 1.325
-0.5 | 0.0549 | 0.00719 | -0.0007 | 7.6356
0 | 0.1013 | 0.00726 | 0.0017 | 13.9532
0.5 | 0.1478 | 0.00732 | 0.0041 | 20.1913
1 | 0.1939 | 0.00743 | 0.0066 | 26.0969
1.5 | 0.2401 | 0.00759 | 0.009 | 31.6337
2 | 0.2875 | 0.00775 | 0.0112 | 37.0968
2.5 | 0.3355 | 0.00799 | 0.0132 | 41.99
3 | 0.3869 | 0.00828 | 0.0144 | 46.7271
3.5 | 0.438 | 0.00863 | 0.0157 | 50.7532
4 | 0.4987 | 0.00905 | 0.0149 | 55.105
4.5 | 0.5649 | 0.00954 | 0.0128 | 59.2138
5 | 0.6363 | 0.0101 | 0.0095 | 63
5.5 | 0.7038 | 0.01058 | 0.0072 | 66.5217
6.5 | 0.8426 | 0.01173 | 0.0013 | 71.8329
7 | 0.9059 | 0.01219 | -0.0003 | 74.315
7.5 | 0.9779 | 0.01273 | -0.004 | 76.8185
8 | 1.044 | 0.01329 | -0.0065 | 78.5553
8.5 | 1.1117 | 0.01376 | -0.0093 | 80.7922
9 | 1.1794 | 0.01432 | -0.0123 | 82.3603
9.5 | 1.212 | 0.01475 | -0.0082 | 82.1695
10 | 1.2116 | 0.01514 | 0.0023 | 80.0264
10.5 | 1.2258 | 0.01558 | 0.0099 | 78.6778
11 | 1.2413 | 0.0163 | 0.0168 | 76.1534
11.5 | 1.2641 | 0.01703 | 0.0221 | 74.2278
12 | 1.2855 | 0.01803 | 0.0271 | 71.2978
12.5 | 1.3074 | 0.0192 | 0.0315 | 68.0938
13 | 1.3307 | 0.0205 | 0.0353 | 64.9122
13.5 | 1.3487 | 0.02229 | 0.0389 | 60.507
14 | 1.3691 | 0.02417 | 0.0418 | 56.6446
14.5 | 1.3857 | 0.02651 | 0.0444 | 52.2708
15 | 1.3942 | 0.02972 | 0.0465 | 46.9112
15.5 | 1.4075 | 0.03286 | 0.0479 | 42.8332
16 | 1.4106 | 0.03716 | 0.0487 | 37.9602
16.5 | 1.4087 | 0.04232 | 0.0487 | 33.2869
17 | 1.4034 | 0.04821 | 0.048 | 29.1101
17.5 | 1.388 | 0.05558 | 0.0463 | 24.973
18 | 1.3686 | 0.06382 | 0.0439 | 21.4447
18.5 | 1.3432 | 0.07319 | 0.0407 | 18.3522
19 | 1.3032 | 0.08484 | 0.0362 | 15.3607
19.5 | 1.279 | 0.09471 | 0.0322 | 13.5044
20 | 1.2438 | 0.10644 | 0.027 | 11.6855

## 37. Re 750k Mach 0.25 (1)
BIGFOIL.COM POLAR EXPORT
NACA23016.5
NACA23016.5 |  |  |  | Cl Max: | 1.503 | at alpha= | 14.5 | deg
JavaFoil+Calcfoil stall+Eppler ext transition |  |  |  | L/D Max: | 77.909 | at alpha= | 7.5 | deg
Re: | 750000 |  |  | Cd Min: | 0.00855 | at alpha= | -3.5 | deg
Mach: | 0.25 |  |  | Cl=0 at alpha= | -1.2188 | deg
|  |  |  | @ Cl=0.1, Cd= | 0.0087662
|  |  |  | @ Cl=0.4, Cd= | 0.0095216
|  |  |  | @ Cl=0.6, Cd= | 0.010554
alpha (deg) | Cl | Cd | Cm | Cl/Cd
-17.5 | -0.971 | 0.14597 | 0.004 | -6.649
-17 | -0.991 | 0.13721 | 0.004 | -7.222
-16.5 | -1.007 | 0.12904 | 0.003 | -7.807
-16 | -1.02 | 0.12088 | 0.003 | -8.439
-15.5 | -1.029 | 0.11313 | 0.003 | -9.092
-15 | -1.033 | 0.10563 | 0.003 | -9.784
-14.5 | -1.035 | 0.09768 | 0.003 | -10.599
-14 | -1.035 | 0.08931 | 0.003 | -11.585
-13.5 | -1.061 | 0.06748 | 0.003 | -15.724
-13 | -1.1 | 0.04339 | 0.003 | -25.355
-12.5 | -1.116 | 0.03152 | 0.003 | -35.396
-12 | -1.113 | 0.02555 | 0.002 | -43.558
-11.5 | -1.097 | 0.02232 | 0.002 | -49.173
-11 | -1.073 | 0.02014 | 0.002 | -53.287
-10.5 | -1.042 | 0.0186 | 0.001 | -55.995
-10 | -1.005 | 0.0174 | 0.001 | -57.763
-9.5 | -0.964 | 0.01643 | 0 | -58.703
-9 | -0.919 | 0.01558 | 0 | -59
-8.5 | -0.871 | 0.01483 | 0 | -58.744
-8 | -0.82 | 0.01419 | -0.001 | -57.798
-7.5 | -0.767 | 0.01361 | -0.001 | -56.355
-7 | -0.712 | 0.01332 | -0.002 | -53.449
-6.5 | -0.655 | 0.01288 | -0.002 | -50.837
-6 | -0.597 | 0.0125 | -0.003 | -47.716
-5.5 | -0.537 | 0.01216 | -0.003 | -44.145
-5 | -0.476 | 0.01155 | -0.003 | -41.241
-4.5 | -0.415 | 0.01014 | -0.004 | -40.927
-4 | -0.353 | 0.01043 | -0.004 | -33.824
-3.5 | -0.291 | 0.00855 | -0.005 | -33.981
-3 | -0.227 | 0.00884 | -0.005 | -25.71
-2.5 | -0.164 | 0.00877 | -0.006 | -18.663
-2 | -0.1 | 0.00878 | -0.006 | -11.387
-1.5 | -0.036 | 0.00878 | -0.006 | -4.094
-1 | 0.028 | 0.00876 | -0.007 | 3.219
-0.5 | 0.092 | 0.00875 | -0.007 | 10.54
0 | 0.156 | 0.00888 | -0.008 | 17.591
0.5 | 0.22 | 0.00904 | -0.008 | 24.348
1 | 0.284 | 0.00884 | -0.009 | 32.111
1.5 | 0.347 | 0.00953 | -0.009 | 36.438
2 | 0.41 | 0.00952 | -0.01 | 43.109
2.5 | 0.474 | 0.00965 | -0.01 | 49.072
3 | 0.536 | 0.00937 | -0.01 | 57.219
3.5 | 0.599 | 0.01055 | -0.011 | 56.753
4 | 0.661 | 0.0108 | -0.011 | 61.162
4.5 | 0.722 | 0.0111 | -0.012 | 65.064
5 | 0.784 | 0.01143 | -0.012 | 68.563
5.5 | 0.844 | 0.01179 | -0.013 | 71.576
6 | 0.904 | 0.01222 | -0.013 | 73.963
6.5 | 0.962 | 0.01269 | -0.013 | 75.862
7 | 1.02 | 0.01324 | -0.014 | 77.048
7.5 | 1.076 | 0.01382 | -0.014 | 77.909
8 | 1.131 | 0.01453 | -0.015 | 77.82
8.5 | 1.183 | 0.01533 | -0.015 | 77.189
9 | 1.233 | 0.01614 | -0.015 | 76.42
9.5 | 1.281 | 0.01726 | -0.016 | 74.203
10 | 1.324 | 0.01861 | -0.016 | 71.143
10.5 | 1.363 | 0.02029 | -0.016 | 67.209
11 | 1.398 | 0.02242 | -0.016 | 62.355
11.5 | 1.427 | 0.02516 | -0.017 | 56.735
12 | 1.451 | 0.02865 | -0.017 | 50.644
12.5 | 1.47 | 0.03305 | -0.017 | 44.46
13 | 1.483 | 0.03832 | -0.017 | 38.714
13.5 | 1.493 | 0.0443 | -0.017 | 33.703
14 | 1.499 | 0.05092 | -0.017 | 29.445
14.5 | 1.503 | 0.05818 | -0.017 | 25.831
15 | 1.503 | 0.06576 | -0.017 | 22.861
15.5 | 1.498 | 0.07382 | -0.017 | 20.297
16 | 1.49 | 0.08213 | -0.017 | 18.144
16.5 | 1.478 | 0.09078 | -0.017 | 16.284
17 | 1.463 | 0.09974 | -0.017 | 14.664
17.5 | 1.443 | 0.10893 | -0.017 | 13.248
18 | 1.42 | 0.11858 | -0.017 | 11.972
18.5 | 1.392 | 0.12863 | -0.017 | 10.824
19 | 1.358 | 0.13894 | -0.017 | 9.776
19.5 | 1.32 | 0.14967 | -0.017 | 8.817

## 38. Re 750k Mach 0.25 (2)
BIGFOIL.COM POLAR EXPORT
NACA23016.5
NACA23016.5 |  |  |  | Cl Max: | 1.3604 | at alpha= | 15 | deg
XFOIL ncrit=9 |  |  |  | L/D Max: | 79.0293 | at alpha= | 9 | deg
Re: | 750000 |  |  | Cd Min: | 0.21249 | at alpha= | -20 | deg
Mach: | 0.25 |  |  | Cl=0 at alpha= | -1.1064 | deg
|  |  |  | @ Cl=0.1, Cd= | 0.0074368
|  |  |  | @ Cl=0.4, Cd= | 0.0085569
|  |  |  | @ Cl=0.6, Cd= | 0.0099752
alpha (deg) | Cl | Cd | Cm | Cl/Cd
-20 | -0.6032 | 0.21249 | 0.0126 | -2.8387
-18.5 | -0.8861 | 0.11436 | -0.0379 | -7.7483
-18 | -0.9502 | 0.09575 | -0.0488 | -9.9238
-17.5 | -0.9881 | 0.08249 | -0.0561 | -11.9784
-17 | -1.0166 | 0.07138 | -0.0618 | -14.2421
-16.5 | -1.039 | 0.06207 | -0.0655 | -16.7392
-16 | -1.0486 | 0.05487 | -0.0676 | -19.1106
-15.5 | -1.0504 | 0.04889 | -0.0688 | -21.485
-15 | -1.0498 | 0.04353 | -0.0691 | -24.1167
-14.5 | -1.0451 | 0.03895 | -0.0685 | -26.8318
-14 | -1.0375 | 0.03498 | -0.067 | -29.6598
-13.5 | -1.0281 | 0.03152 | -0.0646 | -32.6174
-13 | -1.0197 | 0.02841 | -0.0612 | -35.8923
-12.5 | -1.0059 | 0.02608 | -0.0571 | -38.5698
-12 | -0.9925 | 0.02408 | -0.0521 | -41.2168
-11.5 | -0.9801 | 0.02243 | -0.046 | -43.6959
-11 | -0.9798 | 0.0208 | -0.0376 | -47.1058
-10.5 | -0.9821 | 0.01981 | -0.0278 | -49.576
-10 | -0.9347 | 0.01869 | -0.0267 | -50.0107
-9.5 | -0.8743 | 0.0173 | -0.0281 | -50.5376
-9 | -0.8092 | 0.01626 | -0.0298 | -49.7663
-8.5 | -0.749 | 0.0151 | -0.0306 | -49.6026
-7.5 | -0.6178 | 0.01314 | -0.0336 | -47.0167
-7 | -0.5436 | 0.01218 | -0.0369 | -44.6305
-6.5 | -0.4772 | 0.01141 | -0.0384 | -41.823
-6 | -0.4177 | 0.01079 | -0.0384 | -38.7118
-5.5 | -0.3665 | 0.01021 | -0.0367 | -35.8962
-5 | -0.3225 | 0.00969 | -0.0334 | -33.2817
-4.5 | -0.295 | 0.00858 | -0.0274 | -34.3823
-4 | -0.2583 | 0.00803 | -0.0228 | -32.1669
-3.5 | -0.2161 | 0.00779 | -0.019 | -27.7407
-3 | -0.1716 | 0.00765 | -0.0158 | -22.4314
-2.5 | -0.1272 | 0.00752 | -0.0125 | -16.9149
-2 | -0.0814 | 0.00745 | -0.0095 | -10.9262
-1.5 | -0.0355 | 0.00739 | -0.0065 | -4.8038
-1 | 0.0096 | 0.00737 | -0.0034 | 1.3026
-0.5 | 0.0555 | 0.00739 | -0.0004 | 7.5101
0 | 0.103 | 0.00744 | 0.0023 | 13.8441
0.5 | 0.1505 | 0.00753 | 0.0049 | 19.9867
1 | 0.1968 | 0.00765 | 0.0077 | 25.7255
1.5 | 0.2438 | 0.00779 | 0.0104 | 31.2965
2 | 0.2912 | 0.00797 | 0.0131 | 36.537
2.5 | 0.3392 | 0.00823 | 0.0155 | 41.2151
3 | 0.3912 | 0.0085 | 0.0172 | 46.0235
3.5 | 0.4469 | 0.00886 | 0.018 | 50.4402
4 | 0.5059 | 0.00929 | 0.0181 | 54.4564
4.5 | 0.5768 | 0.0098 | 0.0156 | 58.8571
5 | 0.6483 | 0.01034 | 0.013 | 62.6983
5.5 | 0.7176 | 0.01095 | 0.0108 | 65.5342
6 | 0.7891 | 0.01156 | 0.0082 | 68.2612
6.5 | 0.8623 | 0.01213 | 0.0052 | 71.0882
7 | 0.9278 | 0.0128 | 0.0037 | 72.4844
7.5 | 1.0023 | 0.01333 | 0.0004 | 75.1913
8 | 1.0684 | 0.01395 | -0.0013 | 76.5878
8.5 | 1.1393 | 0.01461 | -0.0041 | 77.9808
9 | 1.1886 | 0.01504 | -0.0026 | 79.0293
9.5 | 1.187 | 0.01555 | 0.0085 | 76.3344
10 | 1.2033 | 0.01607 | 0.0161 | 74.8787
10.5 | 1.218 | 0.01696 | 0.0234 | 71.816
11 | 1.2421 | 0.01783 | 0.0289 | 69.6635
11.5 | 1.2624 | 0.01907 | 0.0343 | 66.1982
12 | 1.2839 | 0.02052 | 0.039 | 62.5682
12.5 | 1.306 | 0.02221 | 0.0429 | 58.8023
13 | 1.3226 | 0.02448 | 0.0465 | 54.0278
13.5 | 1.339 | 0.02709 | 0.0494 | 49.4278
14 | 1.3523 | 0.03021 | 0.0516 | 44.7633
14.5 | 1.3563 | 0.03443 | 0.0531 | 39.393
15 | 1.3604 | 0.03904 | 0.0537 | 34.8463
15.5 | 1.3558 | 0.04483 | 0.0535 | 30.2431
16 | 1.3427 | 0.05189 | 0.0522 | 25.8759
16.5 | 1.3251 | 0.05981 | 0.0502 | 22.1552
17 | 1.2994 | 0.06901 | 0.0473 | 18.8292
17.5 | 1.2662 | 0.0795 | 0.0433 | 15.927
18 | 1.2382 | 0.08971 | 0.0392 | 13.8023
18.5 | 1.2024 | 0.10121 | 0.0342 | 11.8802
19 | 1.1797 | 0.11124 | 0.0297 | 10.605
19.5 | 1.1543 | 0.12192 | 0.0244 | 9.4677
20 | 1.137 | 0.13159 | 0.0195 | 8.6405

## 39. Re 750k Mach 0.50 (1)
BIGFOIL.COM POLAR EXPORT
NACA23016.5
NACA23016.5 |  |  |  | Cl Max: | 1.295 | at alpha= | 10 | deg
JavaFoil+Calcfoil stall+Eppler ext transition |  |  |  | L/D Max: | 68.06 | at alpha= | 6 | deg
Re: | 750000 |  |  | Cd Min: | 0.00845 | at alpha= | -1.5 | deg
Mach: | 0.5 |  |  | Cl=0 at alpha= | -1.2183 | deg
|  |  |  | @ Cl=0.1, Cd= | 0.0089417
|  |  |  | @ Cl=0.4, Cd= | 0.010667
|  |  |  | @ Cl=0.6, Cd= | 0.011369
alpha (deg) | Cl | Cd | Cm | Cl/Cd
-20 | -1.038 | 0.22115 | 0.006 | -4.692
-19.5 | -1.011 | 0.21323 | 0.005 | -4.743
-19 | -0.983 | 0.20658 | 0.005 | -4.76
-18.5 | -0.957 | 0.199 | 0.005 | -4.807
-18 | -0.93 | 0.1916 | 0.005 | -4.854
-17.5 | -0.902 | 0.18733 | 0.004 | -4.814
-17 | -0.875 | 0.18181 | 0.004 | -4.814
-16.5 | -0.847 | 0.17879 | 0.004 | -4.738
-16 | -0.82 | 0.17104 | 0.003 | -4.795
-15.5 | -0.792 | 0.16636 | 0.003 | -4.762
-15 | -0.765 | 0.16202 | 0.003 | -4.723
-14.5 | -0.737 | 0.15312 | 0.003 | -4.814
-14 | -0.71 | 0.14966 | 0.002 | -4.744
-13.5 | -0.682 | 0.14398 | 0.002 | -4.737
-13 | -0.655 | 0.13718 | 0.002 | -4.774
-12.5 | -0.627 | 0.131 | 0.002 | -4.785
-12 | -0.6 | 0.12632 | 0.001 | -4.746
-11.5 | -0.572 | 0.118 | 0.001 | -4.844
-11 | -0.544 | 0.11363 | 0.001 | -4.786
-10.5 | -0.516 | 0.08831 | 0.001 | -5.842
-10 | -0.488 | 0.08423 | 0 | -5.795
-9.5 | -0.732 | 0.06631 | 0 | -11.041
-9 | -0.838 | 0.03091 | 0 | -27.106
-8.5 | -0.875 | 0.02017 | 0 | -43.385
-8 | -0.852 | 0.01811 | -0.001 | -47.032
-7.5 | -0.813 | 0.01677 | -0.001 | -48.488
-7 | -0.766 | 0.01567 | -0.002 | -48.84
-6.5 | -0.711 | 0.01483 | -0.002 | -47.983
-6 | -0.653 | 0.01414 | -0.003 | -46.166
-5.5 | -0.591 | 0.01352 | -0.003 | -43.685
-5 | -0.526 | 0.01304 | -0.004 | -40.329
-4.5 | -0.46 | 0.01262 | -0.004 | -36.414
-4 | -0.392 | 0.01194 | -0.005 | -32.805
-3.5 | -0.323 | 0.01158 | -0.005 | -27.856
-3 | -0.253 | 0.00858 | -0.006 | -29.515
-2.5 | -0.183 | 0.0085 | -0.006 | -21.463
-2 | -0.111 | 0.00883 | -0.007 | -12.624
-1.5 | -0.04 | 0.00845 | -0.007 | -4.745
-1 | 0.031 | 0.00852 | -0.008 | 3.691
-0.5 | 0.103 | 0.00896 | -0.008 | 11.494
0 | 0.174 | 0.00868 | -0.009 | 20.058
0.5 | 0.245 | 0.00891 | -0.009 | 27.523
1 | 0.316 | 0.0089 | -0.01 | 35.506
1.5 | 0.386 | 0.01063 | -0.01 | 36.343
2 | 0.457 | 0.01082 | -0.011 | 42.219
2.5 | 0.526 | 0.01107 | -0.011 | 47.546
3 | 0.596 | 0.01135 | -0.012 | 52.481
3.5 | 0.664 | 0.01167 | -0.012 | 56.929
4 | 0.732 | 0.01208 | -0.013 | 60.568
4.5 | 0.799 | 0.01257 | -0.013 | 63.551
5 | 0.864 | 0.01313 | -0.013 | 65.852
5.5 | 0.929 | 0.01379 | -0.014 | 67.346
6 | 0.991 | 0.01456 | -0.014 | 68.06
6.5 | 1.051 | 0.01547 | -0.015 | 67.932
7 | 1.107 | 0.0166 | -0.015 | 66.721
7.5 | 1.16 | 0.01799 | -0.016 | 64.478
8 | 1.207 | 0.01977 | -0.016 | 61.041
8.5 | 1.246 | 0.02218 | -0.016 | 56.188
9 | 1.276 | 0.02555 | -0.016 | 49.919
9.5 | 1.293 | 0.03042 | -0.016 | 42.502
10 | 1.295 | 0.03736 | -0.016 | 34.663
10.5 | 1.279 | 0.0471 | -0.016 | 27.163
11 | 1.241 | 0.05969 | -0.016 | 20.791
11.5 | 1.158 | 0.07562 | -0.015 | 15.315
12 | 0.737 | 0.11011 | -0.008 | 6.696
12.5 | 0.766 | 0.12951 | -0.009 | 5.917
13 | 0.796 | 0.13893 | -0.01 | 5.727
13.5 | 0.824 | 0.14687 | -0.011 | 5.613
14 | 0.853 | 0.15896 | -0.012 | 5.368
14.5 | 0.882 | 0.16257 | -0.012 | 5.426
15 | 0.911 | 0.17263 | -0.013 | 5.279

## 40. Re 750k Mach 0.50 (2)
BIGFOIL.COM POLAR EXPORT
NACA23016.5
NACA23016.5 |  |  |  | Cl Max: | 1.1914 | at alpha= | 11.5 | deg
XFOIL ncrit=9 |  |  |  | L/D Max: | 62.7634 | at alpha= | 7 | deg
Re: | 750000 |  |  | Cd Min: | 0.14022 | at alpha= | -14.5 | deg
Mach: | 0.5 |  |  | Cl=0 at alpha= | -1.0923 | deg
|  |  |  | @ Cl=0.1, Cd= | 0.0083118
|  |  |  | @ Cl=0.4, Cd= | 0.0094879
|  |  |  | @ Cl=0.6, Cd= | 0.011173
alpha (deg) | Cl | Cd | Cm | Cl/Cd
-14.5 | -0.4857 | 0.14022 | -0.0267 | -3.4638
-14 | -0.5173 | 0.12368 | -0.0345 | -4.1826
-13.5 | -0.528 | 0.11311 | -0.0392 | -4.668
-13 | -0.5718 | 0.09723 | -0.0469 | -5.8809
-12.5 | -0.6458 | 0.07784 | -0.0582 | -8.2965
-12 | -0.6972 | 0.06394 | -0.0661 | -10.904
-11.5 | -0.739 | 0.05282 | -0.0711 | -13.9909
-11 | -0.775 | 0.04371 | -0.0731 | -17.7305
-10.5 | -0.7926 | 0.03749 | -0.0717 | -21.1416
-10 | -0.8087 | 0.03249 | -0.0674 | -24.8907
-9.5 | -0.8253 | 0.02863 | -0.0601 | -28.8264
-9 | -0.7963 | 0.02433 | -0.0589 | -32.7291
-8.5 | -0.7391 | 0.02114 | -0.06 | -34.9622
-8 | -0.6785 | 0.01845 | -0.0604 | -36.7751
-7.5 | -0.6134 | 0.01638 | -0.0605 | -37.4481
-7 | -0.5398 | 0.01458 | -0.0619 | -37.0233
-6 | -0.3919 | 0.01205 | -0.0637 | -32.5228
-5.5 | -0.3488 | 0.01139 | -0.0581 | -30.6234
-5 | -0.3129 | 0.01092 | -0.051 | -28.6538
-4.5 | -0.2803 | 0.01055 | -0.0433 | -26.5687
-4 | -0.25 | 0.00987 | -0.0355 | -25.3293
-3.5 | -0.2278 | 0.00883 | -0.0266 | -25.7984
-3 | -0.1851 | 0.00853 | -0.021 | -21.6999
-2.5 | -0.1389 | 0.00835 | -0.016 | -16.6347
-2 | -0.0899 | 0.00826 | -0.0116 | -10.8838
-1.5 | -0.0402 | 0.00822 | -0.0073 | -4.8905
-1 | 0.0091 | 0.00821 | -0.003 | 1.1084
0 | 0.1073 | 0.00832 | 0.0055 | 12.8966
0.5 | 0.1574 | 0.00843 | 0.0096 | 18.6714
1 | 0.2063 | 0.00857 | 0.0139 | 24.0723
1.5 | 0.2538 | 0.00876 | 0.0185 | 28.9726
2 | 0.3009 | 0.00896 | 0.0232 | 33.5826
2.5 | 0.347 | 0.00918 | 0.0281 | 37.7996
3 | 0.3929 | 0.00944 | 0.0332 | 41.6208
3.5 | 0.4477 | 0.00981 | 0.0364 | 45.6371
4 | 0.516 | 0.01038 | 0.0369 | 49.711
4.5 | 0.5975 | 0.01115 | 0.0347 | 53.5874
5 | 0.6823 | 0.01193 | 0.032 | 57.192
5.5 | 0.7587 | 0.01276 | 0.0311 | 59.4592
6 | 0.839 | 0.0138 | 0.0292 | 60.7971
6.5 | 0.9183 | 0.01471 | 0.0279 | 62.4269
7 | 0.9948 | 0.01585 | 0.0268 | 62.7634
7.5 | 1.0735 | 0.01716 | 0.0249 | 62.5583
8 | 1.1089 | 0.01824 | 0.0304 | 60.795
8.5 | 1.115 | 0.01972 | 0.0398 | 56.5416
9 | 1.1351 | 0.02132 | 0.0469 | 53.2411
9.5 | 1.1489 | 0.02371 | 0.0532 | 48.4563
10 | 1.1684 | 0.02635 | 0.058 | 44.3416
10.5 | 1.1804 | 0.02991 | 0.0619 | 39.4651
11 | 1.189 | 0.03422 | 0.0645 | 34.7458
11.5 | 1.1914 | 0.03937 | 0.0661 | 30.2616
12 | 1.1828 | 0.04582 | 0.0663 | 25.8141
12.5 | 1.1712 | 0.05288 | 0.0656 | 22.1483
13 | 1.1464 | 0.06142 | 0.0634 | 18.6649
13.5 | 1.1204 | 0.07046 | 0.0605 | 15.9012
14 | 1.0904 | 0.08023 | 0.0567 | 13.5909
14.5 | 1.0574 | 0.09078 | 0.052 | 11.6479
15 | 1.0312 | 0.1009 | 0.0473 | 10.22
15.5 | 0.9978 | 0.11236 | 0.0414 | 8.8804
16 | 0.9788 | 0.12247 | 0.0363 | 7.9922
16.5 | 0.949 | 0.13446 | 0.0294 | 7.0579

## 41. Re 1M Mach 0.00 (1)
BIGFOIL.COM POLAR EXPORT
NACA23016.5
NACA23016.5 |  |  |  | Cl Max: | 1.599 | at alpha= | 17 | deg
JavaFoil+Calcfoil stall+Eppler ext transition |  |  |  | L/D Max: | 86.256 | at alpha= | 8.5 | deg
Re: | 1000000 |  |  | Cd Min: | 0.0085 | at alpha= | -2 | deg
Mach: | 0 |  |  | Cl=0 at alpha= | -1.2177 | deg
|  |  |  | @ Cl=0.1, Cd= | 0.0086316
|  |  |  | @ Cl=0.4, Cd= | 0.0090866
|  |  |  | @ Cl=0.6, Cd= | 0.0091168
alpha (deg) | Cl | Cd | Cm | Cl/Cd
-19.5 | -1.156 | 0.15023 | 0.005 | -7.693
-19 | -1.161 | 0.14235 | 0.005 | -8.154
-18.5 | -1.164 | 0.13421 | 0.005 | -8.673
-18 | -1.167 | 0.12578 | 0.004 | -9.274
-17.5 | -1.168 | 0.11678 | 0.004 | -10.005
-17 | -1.174 | 0.10486 | 0.004 | -11.194
-16.5 | -1.19 | 0.08689 | 0.004 | -13.693
-16 | -1.205 | 0.07024 | 0.004 | -17.155
-15.5 | -1.219 | 0.0555 | 0.004 | -21.963
-15 | -1.23 | 0.04356 | 0.004 | -28.234
-14.5 | -1.233 | 0.03518 | 0.004 | -35.055
-14 | -1.228 | 0.02968 | 0.004 | -41.393
-13.5 | -1.218 | 0.0256 | 0.003 | -47.579
-13 | -1.2 | 0.02276 | 0.003 | -52.736
-12.5 | -1.177 | 0.02064 | 0.003 | -57.025
-12 | -1.149 | 0.01904 | 0.002 | -60.337
-11.5 | -1.116 | 0.01777 | 0.002 | -62.807
-11 | -1.08 | 0.01683 | 0.002 | -64.177
-10.5 | -1.04 | 0.01598 | 0.001 | -65.109
-10 | -0.998 | 0.01519 | 0.001 | -65.674
-9.5 | -0.953 | 0.01454 | 0 | -65.517
-9 | -0.905 | 0.01393 | 0 | -64.944
-8.5 | -0.855 | 0.01338 | 0 | -63.868
-8 | -0.803 | 0.01292 | -0.001 | -62.131
-7.5 | -0.749 | 0.01247 | -0.001 | -60.06
-7 | -0.694 | 0.01208 | -0.002 | -57.435
-6.5 | -0.638 | 0.01175 | -0.002 | -54.275
-6 | -0.58 | 0.01143 | -0.002 | -50.748
-5.5 | -0.522 | 0.00999 | -0.003 | -52.247
-5 | -0.463 | 0.01028 | -0.003 | -45.011
-4.5 | -0.403 | 0.01011 | -0.004 | -39.839
-4 | -0.342 | 0.01036 | -0.004 | -33.043
-3.5 | -0.282 | 0.00867 | -0.005 | -32.475
-3 | -0.22 | 0.00855 | -0.005 | -25.772
-2.5 | -0.159 | 0.00897 | -0.005 | -17.697
-2 | -0.097 | 0.0085 | -0.006 | -11.384
-1.5 | -0.035 | 0.00853 | -0.006 | -4.082
-1 | 0.027 | 0.00853 | -0.007 | 3.203
-0.5 | 0.089 | 0.00855 | -0.007 | 10.455
0 | 0.151 | 0.00901 | -0.008 | 16.802
0.5 | 0.213 | 0.00868 | -0.008 | 24.557
1 | 0.275 | 0.00881 | -0.008 | 31.228
1.5 | 0.337 | 0.00901 | -0.009 | 37.35
2 | 0.398 | 0.00908 | -0.009 | 43.822
2.5 | 0.459 | 0.00928 | -0.01 | 49.499
3 | 0.52 | 0.00894 | -0.01 | 58.175
3.5 | 0.581 | 0.00912 | -0.011 | 63.685
4 | 0.641 | 0.00911 | -0.011 | 70.372
4.5 | 0.701 | 0.00927 | -0.011 | 75.656
5 | 0.761 | 0.01053 | -0.012 | 72.263
5.5 | 0.82 | 0.01079 | -0.012 | 75.997
6 | 0.879 | 0.01112 | -0.013 | 79.029
6.5 | 0.937 | 0.01146 | -0.013 | 81.734
7 | 0.994 | 0.01186 | -0.013 | 83.825
7.5 | 1.05 | 0.01232 | -0.014 | 85.204
8 | 1.105 | 0.01285 | -0.014 | 85.935
8.5 | 1.158 | 0.01342 | -0.015 | 86.256
9 | 1.21 | 0.01408 | -0.015 | 85.913
9.5 | 1.259 | 0.01484 | -0.015 | 84.871
10 | 1.306 | 0.01573 | -0.016 | 83.046
10.5 | 1.351 | 0.01676 | -0.016 | 80.585
11 | 1.392 | 0.01803 | -0.016 | 77.209
11.5 | 1.429 | 0.01948 | -0.017 | 73.353
12 | 1.462 | 0.02144 | -0.017 | 68.205
12.5 | 1.491 | 0.02391 | -0.017 | 62.373
13 | 1.515 | 0.02699 | -0.017 | 56.156
13.5 | 1.536 | 0.03064 | -0.017 | 50.114
14 | 1.553 | 0.03498 | -0.017 | 44.388
14.5 | 1.567 | 0.04 | -0.017 | 39.165
15 | 1.578 | 0.04551 | -0.018 | 34.676
15.5 | 1.587 | 0.05141 | -0.018 | 30.861
16 | 1.593 | 0.05773 | -0.018 | 27.588
16.5 | 1.597 | 0.06432 | -0.018 | 24.83
17 | 1.599 | 0.07129 | -0.018 | 22.431
17.5 | 1.599 | 0.07872 | -0.018 | 20.312
18 | 1.597 | 0.08616 | -0.018 | 18.54
18.5 | 1.594 | 0.09381 | -0.018 | 16.99
19 | 1.587 | 0.10156 | -0.018 | 15.624
19.5 | 1.577 | 0.10994 | -0.018 | 14.342
20 | 1.565 | 0.11817 | -0.018 | 13.246

## 42. Re 1M Mach 0.00 (2)
BIGFOIL.COM POLAR EXPORT
NACA23016.5
NACA23016.5 |  |  |  | Cl Max: | 1.4696 | at alpha= | 17 | deg
XFOIL ncrit=9 |  |  |  | L/D Max: | 90.364 | at alpha= | 10 | deg
Re: | 1000000 |  |  | Cd Min: | 0.09196 | at alpha= | 20 | deg
Mach: | 0 |  |  | Cl=0 at alpha= | -1.1258 | deg
|  |  |  | @ Cl=0.1, Cd= | 0.0068156
|  |  |  | @ Cl=0.4, Cd= | 0.0077174
|  |  |  | @ Cl=0.6, Cd= | 0.008871
alpha (deg) | Cl | Cd | Cm | Cl/Cd
-20 | -1.1824 | 0.08015 | -0.0509 | -14.7523
-19.5 | -1.1945 | 0.07187 | -0.0545 | -16.6203
-19 | -1.1999 | 0.06475 | -0.0573 | -18.5313
-18.5 | -1.214 | 0.05716 | -0.0596 | -21.2386
-18 | -1.2212 | 0.05062 | -0.0613 | -24.1249
-17.5 | -1.2172 | 0.04555 | -0.0623 | -26.7223
-17 | -1.2111 | 0.04101 | -0.0626 | -29.5318
-16.5 | -1.201 | 0.03712 | -0.0623 | -32.3545
-16 | -1.1897 | 0.03363 | -0.0614 | -35.3762
-15.5 | -1.1733 | 0.03081 | -0.06 | -38.0818
-15 | -1.1676 | 0.02749 | -0.0574 | -42.4736
-14.5 | -1.1542 | 0.02509 | -0.0544 | -46.0024
-14 | -1.1363 | 0.02328 | -0.0509 | -48.8101
-13.5 | -1.1183 | 0.02177 | -0.0466 | -51.3689
-13 | -1.099 | 0.02057 | -0.0419 | -53.4273
-12.5 | -1.0911 | 0.01921 | -0.035 | -56.7985
-12 | -1.0867 | 0.01822 | -0.0267 | -59.6432
-11.5 | -1.0887 | 0.01763 | -0.0166 | -61.7527
-10.5 | -0.9686 | 0.0158 | -0.0204 | -61.3038
-10 | -0.9105 | 0.01503 | -0.0215 | -60.5788
-9.5 | -0.8455 | 0.01413 | -0.024 | -59.8372
-9 | -0.7861 | 0.01339 | -0.0251 | -58.708
-8.5 | -0.7216 | 0.01254 | -0.0273 | -57.5439
-8 | -0.657 | 0.0119 | -0.0293 | -55.2101
-7.5 | -0.5873 | 0.01118 | -0.0324 | -52.5313
-6.5 | -0.4608 | 0.01003 | -0.0356 | -45.9422
-6 | -0.4112 | 0.00964 | -0.0341 | -42.6556
-5.5 | -0.3657 | 0.00925 | -0.0318 | -39.5351
-5 | -0.3244 | 0.00884 | -0.0286 | -36.6968
-4.5 | -0.2944 | 0.00794 | -0.0234 | -37.0781
-4 | -0.2574 | 0.00746 | -0.0194 | -34.504
-3.5 | -0.2151 | 0.00723 | -0.0164 | -29.751
-3 | -0.1705 | 0.00709 | -0.0137 | -24.048
-2.5 | -0.1259 | 0.00696 | -0.0111 | -18.0891
-2 | -0.0799 | 0.00687 | -0.0087 | -11.6303
-1.5 | -0.0342 | 0.00682 | -0.0063 | -5.0147
-1 | 0.0115 | 0.0068 | -0.0039 | 1.6912
-0.5 | 0.0574 | 0.00677 | -0.0014 | 8.4786
0 | 0.1041 | 0.00682 | 0.0008 | 15.2639
1 | 0.1977 | 0.00699 | 0.0052 | 28.2833
1.5 | 0.2438 | 0.00711 | 0.0076 | 34.2897
2 | 0.2901 | 0.00726 | 0.0098 | 39.9587
2.5 | 0.3367 | 0.00743 | 0.0121 | 45.3163
3 | 0.3847 | 0.00764 | 0.014 | 50.3534
3.5 | 0.4341 | 0.00789 | 0.0155 | 55.019
4 | 0.4874 | 0.00819 | 0.0162 | 59.5116
4.5 | 0.5478 | 0.00855 | 0.0153 | 64.0702
5 | 0.6096 | 0.00893 | 0.0141 | 68.2643
5.5 | 0.6824 | 0.00942 | 0.0104 | 72.4416
6 | 0.7445 | 0.00989 | 0.0089 | 75.2781
6.5 | 0.8162 | 0.01034 | 0.0055 | 78.9362
7 | 0.8814 | 0.0109 | 0.0032 | 80.8624
7.5 | 0.9442 | 0.01133 | 0.0015 | 83.3363
8 | 1.0136 | 0.01185 | -0.0017 | 85.5359
8.5 | 1.0778 | 0.01241 | -0.004 | 86.8493
9 | 1.1415 | 0.01287 | -0.0061 | 88.6946
9.5 | 1.2075 | 0.01343 | -0.0089 | 89.9106
10 | 1.266 | 0.01401 | -0.0103 | 90.364
10.5 | 1.2697 | 0.01429 | -0.0005 | 88.8523
11 | 1.2788 | 0.01479 | 0.008 | 86.4638
11.5 | 1.2971 | 0.01538 | 0.0144 | 84.3368
12 | 1.3157 | 0.01624 | 0.0202 | 81.016
12.5 | 1.3399 | 0.01707 | 0.0248 | 78.4944
13 | 1.3614 | 0.01821 | 0.0293 | 74.7611
13.5 | 1.3826 | 0.01957 | 0.0332 | 70.649
14 | 1.4047 | 0.02106 | 0.0366 | 66.6999
14.5 | 1.4225 | 0.023 | 0.0397 | 61.8478
15 | 1.4385 | 0.02529 | 0.0423 | 56.8802
15.5 | 1.4535 | 0.02788 | 0.0444 | 52.1341
16 | 1.4618 | 0.03126 | 0.046 | 46.7626
16.5 | 1.4681 | 0.03511 | 0.047 | 41.8143
17 | 1.4696 | 0.03975 | 0.0473 | 36.9711
17.5 | 1.4626 | 0.04561 | 0.0468 | 32.0675
18 | 1.453 | 0.05214 | 0.0455 | 27.8673
18.5 | 1.434 | 0.06015 | 0.0434 | 23.8404
19 | 1.4034 | 0.06998 | 0.0401 | 20.0543
19.5 | 1.3751 | 0.07991 | 0.0365 | 17.2081
20 | 1.3341 | 0.09196 | 0.0316 | 14.5074

## 43. Re 1M Mach 0.10 (1)
BIGFOIL.COM POLAR EXPORT
NACA23016.5
NACA23016.5 |  |  |  | Cl Max: | 1.584 | at alpha= | 16.5 | deg
JavaFoil+Calcfoil stall+Eppler ext transition |  |  |  | L/D Max: | 85.771 | at alpha= | 8.5 | deg
Re: | 1000000 |  |  | Cd Min: | 0.00853 | at alpha= | -1.5 | deg
Mach: | 0.1 |  |  | Cl=0 at alpha= | -1.2177 | deg
|  |  |  | @ Cl=0.1, Cd= | 0.0086894
|  |  |  | @ Cl=0.4, Cd= | 0.00912
|  |  |  | @ Cl=0.6, Cd= | 0.0091547
alpha (deg) | Cl | Cd | Cm | Cl/Cd
-19.5 | -1.124 | 0.1539 | 0.005 | -7.303
-19 | -1.131 | 0.14571 | 0.005 | -7.765
-18.5 | -1.137 | 0.13777 | 0.004 | -8.254
-18 | -1.142 | 0.12961 | 0.004 | -8.809
-17.5 | -1.145 | 0.12136 | 0.004 | -9.432
-17 | -1.148 | 0.11201 | 0.004 | -10.246
-16.5 | -1.156 | 0.0991 | 0.004 | -11.66
-16 | -1.174 | 0.08014 | 0.004 | -14.653
-15.5 | -1.193 | 0.06257 | 0.004 | -19.074
-15 | -1.208 | 0.04862 | 0.004 | -24.85
-14.5 | -1.217 | 0.03844 | 0.004 | -31.646
-14 | -1.217 | 0.03154 | 0.004 | -38.582
-13.5 | -1.209 | 0.02687 | 0.003 | -45.011
-13 | -1.195 | 0.02359 | 0.003 | -50.648
-12.5 | -1.174 | 0.02117 | 0.003 | -55.426
-12 | -1.147 | 0.01944 | 0.002 | -58.994
-11.5 | -1.116 | 0.01808 | 0.002 | -61.716
-11 | -1.081 | 0.01709 | 0.002 | -63.25
-10.5 | -1.042 | 0.01617 | 0.001 | -64.427
-10 | -1 | 0.01537 | 0.001 | -65.029
-9.5 | -0.955 | 0.01468 | 0 | -65.054
-9 | -0.907 | 0.01405 | 0 | -64.605
-8.5 | -0.857 | 0.01351 | 0 | -63.454
-8 | -0.806 | 0.013 | -0.001 | -61.97
-7.5 | -0.752 | 0.01256 | -0.001 | -59.846
-7 | -0.697 | 0.01215 | -0.002 | -57.352
-6.5 | -0.64 | 0.0118 | -0.002 | -54.264
-6 | -0.583 | 0.01148 | -0.002 | -50.75
-5.5 | -0.524 | 0.01122 | -0.003 | -46.713
-5 | -0.465 | 0.00989 | -0.003 | -46.987
-4.5 | -0.405 | 0.01015 | -0.004 | -39.869
-4 | -0.344 | 0.00998 | -0.004 | -34.478
-3.5 | -0.283 | 0.00868 | -0.005 | -32.623
-3 | -0.221 | 0.00864 | -0.005 | -25.63
-2.5 | -0.159 | 0.00897 | -0.005 | -17.776
-2 | -0.097 | 0.00857 | -0.006 | -11.357
-1.5 | -0.035 | 0.00853 | -0.006 | -4.102
-1 | 0.027 | 0.00853 | -0.007 | 3.219
-0.5 | 0.09 | 0.00862 | -0.007 | 10.424
0 | 0.152 | 0.00905 | -0.008 | 16.803
0.5 | 0.214 | 0.00871 | -0.008 | 24.593
1 | 0.276 | 0.00889 | -0.008 | 31.097
1.5 | 0.338 | 0.00908 | -0.009 | 37.234
2 | 0.4 | 0.00912 | -0.009 | 43.851
2.5 | 0.461 | 0.00932 | -0.01 | 49.507
3 | 0.523 | 0.00901 | -0.01 | 58.018
3.5 | 0.584 | 0.00916 | -0.011 | 63.73
4 | 0.644 | 0.00914 | -0.011 | 70.481
4.5 | 0.705 | 0.01032 | -0.011 | 68.282
5 | 0.765 | 0.01058 | -0.012 | 72.268
5.5 | 0.824 | 0.01088 | -0.012 | 75.773
6 | 0.883 | 0.01118 | -0.013 | 78.937
6.5 | 0.941 | 0.01156 | -0.013 | 81.413
7 | 0.998 | 0.01196 | -0.013 | 83.442
7.5 | 1.054 | 0.01245 | -0.014 | 84.694
8 | 1.109 | 0.01297 | -0.014 | 85.525
8.5 | 1.162 | 0.01355 | -0.015 | 85.771
9 | 1.214 | 0.01424 | -0.015 | 85.278
9.5 | 1.263 | 0.01502 | -0.015 | 84.117
10 | 1.31 | 0.01595 | -0.016 | 82.147
10.5 | 1.354 | 0.01704 | -0.016 | 79.474
11 | 1.395 | 0.01827 | -0.016 | 76.332
11.5 | 1.431 | 0.01992 | -0.017 | 71.863
12 | 1.463 | 0.022 | -0.017 | 66.515
12.5 | 1.491 | 0.02464 | -0.017 | 60.511
13 | 1.514 | 0.02793 | -0.017 | 54.204
13.5 | 1.532 | 0.03193 | -0.017 | 47.992
14 | 1.548 | 0.0365 | -0.017 | 42.413
14.5 | 1.56 | 0.04177 | -0.017 | 37.355
15 | 1.571 | 0.04756 | -0.018 | 33.026
15.5 | 1.578 | 0.05359 | -0.018 | 29.442
16 | 1.582 | 0.06029 | -0.018 | 26.237
16.5 | 1.584 | 0.06714 | -0.018 | 23.593
17 | 1.584 | 0.07439 | -0.018 | 21.296
17.5 | 1.582 | 0.08179 | -0.018 | 19.346
18 | 1.578 | 0.0895 | -0.018 | 17.633
18.5 | 1.572 | 0.09736 | -0.018 | 16.146
19 | 1.562 | 0.10566 | -0.018 | 14.781
19.5 | 1.549 | 0.11398 | -0.018 | 13.591
20 | 1.534 | 0.12279 | -0.018 | 12.493

## 44. Re 1M Mach 0.10 (2)
BIGFOIL.COM POLAR EXPORT
NACA23016.5
NACA23016.5 |  |  |  | Cl Max: | 1.4578 | at alpha= | 17 | deg
XFOIL ncrit=9 |  |  |  | L/D Max: | 89.5575 | at alpha= | 9.5 | deg
Re: | 1000000 |  |  | Cd Min: | 0.09933 | at alpha= | 20 | deg
Mach: | 0.1 |  |  | Cl=0 at alpha= | -1.1264 | deg
|  |  |  | @ Cl=0.1, Cd= | 0.0068462
|  |  |  | @ Cl=0.4, Cd= | 0.0077555
|  |  |  | @ Cl=0.6, Cd= | 0.0089095
alpha (deg) | Cl | Cd | Cm | Cl/Cd
-20 | -1.1503 | 0.08674 | -0.049 | -13.2615
-19.5 | -1.1671 | 0.0775 | -0.0532 | -15.0594
-19 | -1.1772 | 0.06953 | -0.0566 | -16.9308
-18.5 | -1.1863 | 0.06209 | -0.0593 | -19.1061
-18 | -1.2012 | 0.05447 | -0.0615 | -22.0525
-17.5 | -1.2015 | 0.04871 | -0.0629 | -24.6664
-17 | -1.1979 | 0.04367 | -0.0636 | -27.4307
-16.5 | -1.19 | 0.03936 | -0.0636 | -30.2337
-16 | -1.1807 | 0.03548 | -0.063 | -33.2779
-15.5 | -1.1669 | 0.03228 | -0.0618 | -36.1493
-15 | -1.1548 | 0.02922 | -0.0598 | -39.5209
-14.5 | -1.1477 | 0.02618 | -0.0567 | -43.8388
-14 | -1.1314 | 0.02412 | -0.0533 | -46.9071
-13.5 | -1.1138 | 0.02244 | -0.0493 | -49.6346
-13 | -1.0956 | 0.02107 | -0.0445 | -51.9981
-12.5 | -1.0812 | 0.01984 | -0.0386 | -54.496
-12 | -1.08 | 0.01857 | -0.0301 | -58.1583
-11.5 | -1.0798 | 0.01785 | -0.0205 | -60.493
-11 | -1.0317 | 0.01706 | -0.0199 | -60.4748
-10.5 | -0.9707 | 0.01603 | -0.022 | -60.5552
-10 | -0.9132 | 0.01519 | -0.0228 | -60.1185
-9.5 | -0.8483 | 0.01432 | -0.0252 | -59.2388
-9 | -0.7889 | 0.01351 | -0.0261 | -58.3938
-8.5 | -0.7242 | 0.01265 | -0.0282 | -57.249
-8 | -0.6591 | 0.01199 | -0.0302 | -54.9708
-7.5 | -0.589 | 0.01124 | -0.0332 | -52.4021
-7 | -0.5239 | 0.0106 | -0.0352 | -49.4245
-6.5 | -0.4622 | 0.01008 | -0.0363 | -45.8532
-6 | -0.4119 | 0.00968 | -0.0349 | -42.5517
-5.5 | -0.3664 | 0.0093 | -0.0324 | -39.3978
-5 | -0.3245 | 0.00892 | -0.0292 | -36.3789
-4.5 | -0.2943 | 0.00803 | -0.024 | -36.6501
-4 | -0.2581 | 0.00751 | -0.0198 | -34.3675
-3.5 | -0.2159 | 0.00726 | -0.0166 | -29.7383
-3 | -0.1712 | 0.00711 | -0.0139 | -24.0788
-2.5 | -0.1264 | 0.007 | -0.0112 | -18.0571
-2 | -0.0804 | 0.0069 | -0.0088 | -11.6522
-1.5 | -0.0343 | 0.00685 | -0.0063 | -5.0073
-1 | 0.0116 | 0.00682 | -0.0039 | 1.7009
-0.5 | 0.0573 | 0.00681 | -0.0013 | 8.4141
0 | 0.1045 | 0.00685 | 0.0009 | 15.2555
0.5 | 0.1515 | 0.00694 | 0.0031 | 21.83
1 | 0.1982 | 0.00703 | 0.0054 | 28.1935
1.5 | 0.2448 | 0.00714 | 0.0078 | 34.2857
2 | 0.2909 | 0.00731 | 0.0102 | 39.7948
2.5 | 0.3379 | 0.00746 | 0.0124 | 45.2949
3 | 0.3856 | 0.00768 | 0.0144 | 50.2083
3.5 | 0.4352 | 0.00794 | 0.016 | 54.8111
4 | 0.4882 | 0.00824 | 0.0169 | 59.2476
4.5 | 0.5491 | 0.0086 | 0.016 | 63.8488
5 | 0.6116 | 0.00898 | 0.0147 | 68.1069
5.5 | 0.6854 | 0.00946 | 0.0109 | 72.4524
6 | 0.7475 | 0.00997 | 0.0096 | 74.9749
6.5 | 0.8199 | 0.01041 | 0.0061 | 78.7608
7 | 0.8857 | 0.01096 | 0.0039 | 80.812
7.5 | 0.949 | 0.01144 | 0.0022 | 82.9545
8 | 1.019 | 0.01194 | -0.001 | 85.3434
8.5 | 1.0825 | 0.01256 | -0.003 | 86.1863
9 | 1.1478 | 0.01301 | -0.0052 | 88.2244
9.5 | 1.2144 | 0.01356 | -0.008 | 89.5575
10.5 | 1.2669 | 0.01442 | 0.0026 | 87.8571
11 | 1.277 | 0.01501 | 0.0108 | 85.0766
11.5 | 1.2975 | 0.01563 | 0.0169 | 83.0134
12 | 1.3168 | 0.01653 | 0.0226 | 79.6612
12.5 | 1.3403 | 0.01747 | 0.0273 | 76.7201
13 | 1.3625 | 0.01866 | 0.0316 | 73.0171
13.5 | 1.382 | 0.0202 | 0.0356 | 68.4158
14 | 1.4037 | 0.02183 | 0.0389 | 64.3014
14.5 | 1.4219 | 0.02387 | 0.0419 | 59.5685
15 | 1.4345 | 0.02654 | 0.0445 | 54.0505
15.5 | 1.4483 | 0.02939 | 0.0463 | 49.2787
16 | 1.4567 | 0.03296 | 0.0477 | 44.196
16.5 | 1.4571 | 0.03756 | 0.0484 | 38.7939
17 | 1.4578 | 0.04251 | 0.0483 | 34.2931
17.5 | 1.444 | 0.04937 | 0.0473 | 29.2485
18 | 1.4329 | 0.0563 | 0.0456 | 25.4512
18.5 | 1.4065 | 0.06543 | 0.0428 | 21.4963
19 | 1.3745 | 0.0757 | 0.0392 | 18.1572
19.5 | 1.3415 | 0.08647 | 0.035 | 15.5141
20 | 1.2963 | 0.09933 | 0.0296 | 13.0504

## 45. Re 1M Mach 0.25 (1)
BIGFOIL.COM POLAR EXPORT
NACA23016.5
NACA23016.5 |  |  |  | Cl Max: | 1.514 | at alpha= | 14.5 | deg
JavaFoil+Calcfoil stall+Eppler ext transition |  |  |  | L/D Max: | 82.988 | at alpha= | 8 | deg
Re: | 1000000 |  |  | Cd Min: | 0.00838 | at alpha= | -2 | deg
Mach: | 0.25 |  |  | Cl=0 at alpha= | -1.2188 | deg
|  |  |  | @ Cl=0.1, Cd= | 0.0084288
|  |  |  | @ Cl=0.4, Cd= | 0.0093675
|  |  |  | @ Cl=0.6, Cd= | 0.0089498
alpha (deg) | Cl | Cd | Cm | Cl/Cd
-18 | -0.948 | 0.14948 | 0.004 | -6.345
-17.5 | -0.973 | 0.14046 | 0.004 | -6.927
-17 | -0.994 | 0.13194 | 0.004 | -7.532
-16.5 | -1.011 | 0.12347 | 0.004 | -8.187
-16 | -1.024 | 0.11546 | 0.003 | -8.872
-15.5 | -1.034 | 0.10723 | 0.003 | -9.643
-15 | -1.041 | 0.09892 | 0.003 | -10.527
-14.5 | -1.058 | 0.08379 | 0.003 | -12.627
-14 | -1.095 | 0.05961 | 0.003 | -18.366
-13.5 | -1.124 | 0.04217 | 0.003 | -26.655
-13 | -1.139 | 0.03169 | 0.003 | -35.931
-12.5 | -1.137 | 0.02612 | 0.003 | -43.534
-12 | -1.126 | 0.02259 | 0.002 | -49.832
-11.5 | -1.105 | 0.02028 | 0.002 | -54.51
-11 | -1.078 | 0.01859 | 0.002 | -58.021
-10.5 | -1.046 | 0.01746 | 0.001 | -59.895
-10 | -1.008 | 0.01641 | 0.001 | -61.424
-9.5 | -0.966 | 0.01554 | 0 | -62.17
-9 | -0.921 | 0.01481 | 0 | -62.188
-8.5 | -0.872 | 0.01412 | 0 | -61.759
-8 | -0.821 | 0.01356 | -0.001 | -60.532
-7.5 | -0.768 | 0.01306 | -0.001 | -58.789
-7 | -0.712 | 0.01261 | -0.002 | -56.514
-6.5 | -0.655 | 0.01219 | -0.002 | -53.752
-6 | -0.597 | 0.01185 | -0.003 | -50.378
-5.5 | -0.537 | 0.01157 | -0.003 | -46.443
-5 | -0.477 | 0.01124 | -0.003 | -42.419
-4.5 | -0.415 | 0.00993 | -0.004 | -41.807
-4 | -0.353 | 0.0102 | -0.004 | -34.612
-3.5 | -0.291 | 0.00858 | -0.005 | -33.86
-3 | -0.227 | 0.00846 | -0.005 | -26.866
-2.5 | -0.164 | 0.0084 | -0.006 | -19.497
-2 | -0.1 | 0.00838 | -0.006 | -11.926
-1.5 | -0.036 | 0.00874 | -0.006 | -4.11
-1 | 0.028 | 0.00878 | -0.007 | 3.212
-0.5 | 0.092 | 0.00842 | -0.007 | 10.96
0 | 0.156 | 0.00849 | -0.008 | 18.393
0.5 | 0.22 | 0.00862 | -0.008 | 25.532
1 | 0.284 | 0.00912 | -0.009 | 31.118
1.5 | 0.347 | 0.00897 | -0.009 | 38.722
2 | 0.411 | 0.00945 | -0.01 | 43.431
2.5 | 0.474 | 0.0091 | -0.01 | 52.072
3 | 0.537 | 0.00923 | -0.01 | 58.1
3.5 | 0.599 | 0.00893 | -0.011 | 67.074
4 | 0.661 | 0.01016 | -0.011 | 65.057
4.5 | 0.723 | 0.01041 | -0.012 | 69.426
5 | 0.784 | 0.01091 | -0.012 | 71.842
5.5 | 0.845 | 0.01124 | -0.013 | 75.154
6 | 0.905 | 0.0116 | -0.013 | 77.997
6.5 | 0.964 | 0.01202 | -0.013 | 80.152
7 | 1.022 | 0.0125 | -0.014 | 81.71
7.5 | 1.078 | 0.01303 | -0.014 | 82.762
8 | 1.133 | 0.01365 | -0.015 | 82.988
8.5 | 1.186 | 0.01438 | -0.015 | 82.477
9 | 1.237 | 0.01519 | -0.015 | 81.431
9.5 | 1.285 | 0.01617 | -0.016 | 79.476
10 | 1.329 | 0.01735 | -0.016 | 76.628
10.5 | 1.37 | 0.0187 | -0.016 | 73.25
11 | 1.406 | 0.02055 | -0.017 | 68.415
11.5 | 1.437 | 0.02292 | -0.017 | 62.673
12 | 1.461 | 0.02597 | -0.017 | 56.283
12.5 | 1.481 | 0.02986 | -0.017 | 49.59
13 | 1.495 | 0.03462 | -0.017 | 43.188
13.5 | 1.505 | 0.04013 | -0.017 | 37.501
14 | 1.511 | 0.04634 | -0.017 | 32.609
14.5 | 1.514 | 0.05322 | -0.017 | 28.444
15 | 1.514 | 0.06048 | -0.017 | 25.029
15.5 | 1.508 | 0.06827 | -0.017 | 22.091
16 | 1.499 | 0.0763 | -0.017 | 19.65
16.5 | 1.487 | 0.08474 | -0.017 | 17.543
17 | 1.47 | 0.09352 | -0.017 | 15.722
17.5 | 1.45 | 0.10252 | -0.017 | 14.146
18 | 1.426 | 0.11197 | -0.017 | 12.737
18.5 | 1.398 | 0.12171 | -0.017 | 11.487
19 | 1.363 | 0.13193 | -0.017 | 10.334
19.5 | 1.324 | 0.14242 | -0.017 | 9.298

## 46. Re 1M Mach 0.25 (2)
BIGFOIL.COM POLAR EXPORT
NACA23016.5
NACA23016.5 |  |  |  | Cl Max: | 1.409 | at alpha= | 15.5 | deg
XFOIL ncrit=9 |  |  |  | L/D Max: | 86.1154 | at alpha= | 9.5 | deg
Re: | 1000000 |  |  | Cd Min: | 0.12936 | at alpha= | 20 | deg
Mach: | 0.25 |  |  | Cl=0 at alpha= | -1.1261 | deg
|  |  |  | @ Cl=0.1, Cd= | 0.0070303
|  |  |  | @ Cl=0.4, Cd= | 0.0079323
|  |  |  | @ Cl=0.6, Cd= | 0.0091217
alpha (deg) | Cl | Cd | Cm | Cl/Cd
-19.5 | -0.9434 | 0.12164 | -0.034 | -7.7557
-19 | -0.989 | 0.10621 | -0.0428 | -9.3117
-18.5 | -1.0242 | 0.0932 | -0.0498 | -10.9893
-18 | -1.0531 | 0.08175 | -0.0556 | -12.882
-17.5 | -1.0793 | 0.07144 | -0.0603 | -15.1078
-17 | -1.0943 | 0.06292 | -0.0637 | -17.3919
-16.5 | -1.1027 | 0.05557 | -0.0662 | -19.8434
-16 | -1.1074 | 0.04908 | -0.0677 | -22.5632
-15.5 | -1.107 | 0.04347 | -0.0684 | -25.4658
-15 | -1.1038 | 0.03856 | -0.0681 | -28.6255
-14.5 | -1.0946 | 0.03455 | -0.067 | -31.6816
-14 | -1.0914 | 0.03048 | -0.0648 | -35.8071
-13.5 | -1.0818 | 0.02737 | -0.0617 | -39.525
-13 | -1.0675 | 0.02499 | -0.0578 | -42.7171
-12.5 | -1.0526 | 0.02303 | -0.053 | -45.7056
-12 | -1.038 | 0.02144 | -0.0473 | -48.4142
-11.5 | -1.0392 | 0.01972 | -0.0387 | -52.6978
-11 | -1.0399 | 0.01872 | -0.0291 | -55.5502
-10.5 | -0.983 | 0.01754 | -0.0297 | -56.0433
-10 | -0.9224 | 0.01628 | -0.031 | -56.6585
-9.5 | -0.86 | 0.0153 | -0.032 | -56.2092
-9 | -0.7926 | 0.01422 | -0.0342 | -55.7384
-8.5 | -0.7348 | 0.0134 | -0.034 | -54.8358
-8 | -0.6707 | 0.01245 | -0.0352 | -53.8715
-7.5 | -0.597 | 0.01162 | -0.0382 | -51.3769
-7 | -0.5274 | 0.01093 | -0.0404 | -48.2525
-6.5 | -0.4664 | 0.01036 | -0.0407 | -45.0193
-6 | -0.4142 | 0.00992 | -0.0391 | -41.754
-5.5 | -0.3695 | 0.00957 | -0.0359 | -38.6102
-5 | -0.3274 | 0.00924 | -0.0322 | -35.4329
-4.5 | -0.2914 | 0.00867 | -0.0274 | -33.6101
-4 | -0.2619 | 0.0078 | -0.0217 | -33.5769
-3.5 | -0.2205 | 0.00748 | -0.0179 | -29.4786
-3 | -0.1751 | 0.00731 | -0.0149 | -23.9535
-2.5 | -0.1295 | 0.00716 | -0.0119 | -18.0866
-2 | -0.0824 | 0.00707 | -0.0092 | -11.6549
-1.5 | -0.0353 | 0.00703 | -0.0065 | -5.0213
-1 | 0.0119 | 0.00701 | -0.0039 | 1.6976
-0.5 | 0.0584 | 0.00697 | -0.0011 | 8.3788
0 | 0.1067 | 0.00704 | 0.0014 | 15.1562
1 | 0.2023 | 0.00722 | 0.0064 | 28.0194
1.5 | 0.2493 | 0.00735 | 0.0091 | 33.9184
2 | 0.2959 | 0.00751 | 0.0118 | 39.4008
2.5 | 0.3431 | 0.00768 | 0.0145 | 44.6745
3 | 0.391 | 0.00789 | 0.017 | 49.5564
3.5 | 0.442 | 0.00813 | 0.0188 | 54.3665
4 | 0.4957 | 0.00843 | 0.0201 | 58.8019
4.5 | 0.5565 | 0.0088 | 0.0198 | 63.2386
5 | 0.6214 | 0.00928 | 0.0185 | 66.9612
5.5 | 0.7003 | 0.00976 | 0.0144 | 71.752
6 | 0.7659 | 0.01026 | 0.013 | 74.6491
6.5 | 0.8388 | 0.01091 | 0.01 | 76.8836
7 | 0.9056 | 0.01138 | 0.0085 | 79.5782
7.5 | 0.9748 | 0.01198 | 0.0062 | 81.3689
8 | 1.0455 | 0.01256 | 0.0037 | 83.2404
8.5 | 1.109 | 0.01313 | 0.0027 | 84.4631
9 | 1.1787 | 0.01374 | 0.0002 | 85.786
9.5 | 1.2392 | 0.01439 | -0.0005 | 86.1154
10 | 1.2455 | 0.0148 | 0.0092 | 84.1554
10.5 | 1.2574 | 0.0155 | 0.0175 | 81.1226
11 | 1.2781 | 0.01626 | 0.024 | 78.6039
11.5 | 1.2971 | 0.01737 | 0.0301 | 74.6747
12 | 1.3202 | 0.01856 | 0.0351 | 71.1315
12.5 | 1.342 | 0.02005 | 0.0396 | 66.9327
13 | 1.3601 | 0.02202 | 0.0438 | 61.7666
13.5 | 1.3784 | 0.02427 | 0.0471 | 56.7944
14 | 1.3943 | 0.02698 | 0.0499 | 51.679
14.5 | 1.4026 | 0.03056 | 0.052 | 45.8966
15 | 1.4084 | 0.03473 | 0.0533 | 40.5528
15.5 | 1.409 | 0.03974 | 0.0538 | 35.4555
16 | 1.3966 | 0.04641 | 0.0531 | 30.0927
16.5 | 1.3854 | 0.05337 | 0.0518 | 25.9584
17 | 1.3571 | 0.06261 | 0.0491 | 21.6755
17.5 | 1.3287 | 0.07225 | 0.0458 | 18.3903
18 | 1.2911 | 0.08339 | 0.0415 | 15.4827
18.5 | 1.246 | 0.09592 | 0.0361 | 12.99
19 | 1.2158 | 0.10684 | 0.0312 | 11.3796
19.5 | 1.1832 | 0.11839 | 0.0256 | 9.9941
20 | 1.1568 | 0.12936 | 0.0201 | 8.9425

## 47. Re 1M Mach 0.50 (1)
BIGFOIL.COM POLAR EXPORT
NACA23016.5
NACA23016.5 |  |  |  | Cl Max: | 1.307 | at alpha= | 10 | deg
JavaFoil+Calcfoil stall+Eppler ext transition |  |  |  | L/D Max: | 72.462 | at alpha= | 6.5 | deg
Re: | 1000000 |  |  | Cd Min: | 0.00818 | at alpha= | -3 | deg
Mach: | 0.5 |  |  | Cl=0 at alpha= | -1.2183 | deg
|  |  |  | @ Cl=0.1, Cd= | 0.0085079
|  |  |  | @ Cl=0.4, Cd= | 0.010063
|  |  |  | @ Cl=0.6, Cd= | 0.010712
alpha (deg) | Cl | Cd | Cm | Cl/Cd
-20 | -1.038 | 0.20535 | 0.006 | -5.053
-19.5 | -1.011 | 0.19787 | 0.005 | -5.111
-19 | -0.983 | 0.19384 | 0.005 | -5.074
-18.5 | -0.957 | 0.18962 | 0.005 | -5.045
-18 | -0.93 | 0.18302 | 0.005 | -5.082
-17.5 | -0.902 | 0.17812 | 0.004 | -5.063
-17 | -0.875 | 0.17292 | 0.004 | -5.061
-16.5 | -0.847 | 0.16919 | 0.004 | -5.007
-16 | -0.82 | 0.16157 | 0.003 | -5.076
-15.5 | -0.792 | 0.15276 | 0.003 | -5.186
-15 | -0.765 | 0.14846 | 0.003 | -5.154
-14.5 | -0.737 | 0.14411 | 0.003 | -5.115
-14 | -0.71 | 0.14014 | 0.002 | -5.067
-13.5 | -0.682 | 0.13396 | 0.002 | -5.091
-13 | -0.655 | 0.1279 | 0.002 | -5.12
-12.5 | -0.627 | 0.12432 | 0.002 | -5.042
-12 | -0.6 | 0.11903 | 0.001 | -5.038
-11.5 | -0.572 | 0.11043 | 0.001 | -5.177
-11 | -0.544 | 0.08889 | 0.001 | -6.118
-10.5 | -0.516 | 0.08441 | 0.001 | -6.113
-10 | -0.489 | 0.08168 | 0 | -5.981
-9.5 | -0.736 | 0.06294 | 0 | -11.695
-9 | -0.878 | 0.02217 | 0 | -39.621
-8.5 | -0.88 | 0.01865 | 0 | -47.194
-8 | -0.854 | 0.01697 | -0.001 | -50.347
-7.5 | -0.815 | 0.01577 | -0.001 | -51.672
-7 | -0.767 | 0.01479 | -0.002 | -51.86
-6.5 | -0.712 | 0.01403 | -0.002 | -50.771
-6 | -0.653 | 0.01336 | -0.003 | -48.905
-5.5 | -0.591 | 0.01281 | -0.003 | -46.132
-5 | -0.526 | 0.01237 | -0.004 | -42.555
-4.5 | -0.46 | 0.012 | -0.004 | -38.317
-4 | -0.392 | 0.01165 | -0.005 | -33.63
-3.5 | -0.323 | 0.01134 | -0.005 | -28.481
-3 | -0.253 | 0.00818 | -0.006 | -30.963
-2.5 | -0.183 | 0.00847 | -0.006 | -21.547
-2 | -0.111 | 0.00844 | -0.007 | -13.216
-1.5 | -0.04 | 0.00844 | -0.007 | -4.754
-1 | 0.031 | 0.00846 | -0.008 | 3.718
-0.5 | 0.103 | 0.00851 | -0.008 | 12.097
0 | 0.174 | 0.00862 | -0.009 | 20.217
0.5 | 0.245 | 0.0084 | -0.009 | 29.221
1 | 0.316 | 0.00908 | -0.01 | 34.806
1.5 | 0.387 | 0.01003 | -0.01 | 38.539
2 | 0.457 | 0.01021 | -0.011 | 44.74
2.5 | 0.527 | 0.01042 | -0.011 | 50.55
3 | 0.596 | 0.01068 | -0.012 | 55.804
3.5 | 0.665 | 0.01123 | -0.012 | 59.209
4 | 0.733 | 0.01158 | -0.013 | 63.242
4.5 | 0.8 | 0.01199 | -0.013 | 66.68
5 | 0.866 | 0.01247 | -0.013 | 69.411
5.5 | 0.93 | 0.01307 | -0.014 | 71.161
6 | 0.993 | 0.01373 | -0.014 | 72.312
6.5 | 1.053 | 0.01454 | -0.015 | 72.462
7 | 1.111 | 0.01555 | -0.015 | 71.42
7.5 | 1.164 | 0.01678 | -0.016 | 69.412
8 | 1.213 | 0.01832 | -0.016 | 66.189
8.5 | 1.254 | 0.02042 | -0.016 | 61.381
9 | 1.285 | 0.02334 | -0.016 | 55.06
9.5 | 1.304 | 0.02759 | -0.017 | 47.246
10 | 1.307 | 0.03387 | -0.017 | 38.584
10.5 | 1.29 | 0.04298 | -0.016 | 30.015
11 | 1.25 | 0.05527 | -0.016 | 22.614
11.5 | 1.164 | 0.07096 | -0.016 | 16.408
12 | 0.762 | 0.10289 | -0.014 | 7.402
12.5 | 0.766 | 0.12065 | -0.009 | 6.352
13 | 0.796 | 0.12909 | -0.01 | 6.163
13.5 | 0.824 | 0.13909 | -0.011 | 5.927
14 | 0.853 | 0.14677 | -0.012 | 5.814
14.5 | 0.882 | 0.15149 | -0.012 | 5.824
15 | 0.911 | 0.16132 | -0.013 | 5.65

## 48. Re 1M Mach 0.50 (2)
BIGFOIL.COM POLAR EXPORT
NACA23016.5
NACA23016.5 |  |  |  | Cl Max: | 1.2509 | at alpha= | 11.5 | deg
XFOIL ncrit=9 |  |  |  | L/D Max: | 69.9338 | at alpha= | 7.5 | deg
Re: | 1000000 |  |  | Cd Min: | 0.14529 | at alpha= | -15 | deg
Mach: | 0.5 |  |  | Cl=0 at alpha= | -1.1099 | deg
|  |  |  | @ Cl=0.1, Cd= | 0.0078098
|  |  |  | @ Cl=0.4, Cd= | 0.0087634
|  |  |  | @ Cl=0.6, Cd= | 0.010091
alpha (deg) | Cl | Cd | Cm | Cl/Cd
-15 | -0.5076 | 0.14529 | -0.0243 | -3.4937
-14 | -0.5537 | 0.11741 | -0.0375 | -4.716
-13.5 | -0.5928 | 0.1025 | -0.045 | -5.7834
-13 | -0.6744 | 0.08216 | -0.0567 | -8.2084
-12.5 | -0.7244 | 0.06814 | -0.0646 | -10.6311
-12 | -0.7704 | 0.0561 | -0.0706 | -13.7326
-11.5 | -0.8039 | 0.04666 | -0.0735 | -17.2289
-11 | -0.8237 | 0.03954 | -0.0736 | -20.8321
-10.5 | -0.8407 | 0.03371 | -0.071 | -24.9392
-10 | -0.8564 | 0.02912 | -0.0654 | -29.4093
-9.5 | -0.8475 | 0.02484 | -0.0618 | -34.1184
-9 | -0.7974 | 0.02105 | -0.0629 | -37.8812
-8.5 | -0.7376 | 0.01831 | -0.0634 | -40.284
-8 | -0.6802 | 0.01607 | -0.0625 | -42.3273
-7 | -0.5176 | 0.01283 | -0.0674 | -40.3429
-6.5 | -0.444 | 0.01176 | -0.0681 | -37.7551
-6 | -0.3992 | 0.01112 | -0.0627 | -35.8993
-5.5 | -0.363 | 0.01066 | -0.0556 | -34.0525
-5 | -0.3277 | 0.01032 | -0.0482 | -31.7539
-4.5 | -0.2926 | 0.01007 | -0.0408 | -29.0566
-4 | -0.2533 | 0.00968 | -0.0345 | -26.1674
-3.5 | -0.2297 | 0.0086 | -0.0259 | -26.7093
-3 | -0.1885 | 0.00813 | -0.0202 | -23.1857
-2.5 | -0.141 | 0.00792 | -0.0155 | -17.803
-2 | -0.0908 | 0.00781 | -0.0114 | -11.6261
-1.5 | -0.0401 | 0.00777 | -0.0074 | -5.1609
-1 | 0.0113 | 0.00775 | -0.0035 | 1.4581
-0.5 | 0.0614 | 0.00775 | 0.0006 | 7.9226
0 | 0.113 | 0.00783 | 0.0043 | 14.4317
0.5 | 0.1641 | 0.00796 | 0.0082 | 20.6156
1 | 0.2139 | 0.00809 | 0.0123 | 26.44
1.5 | 0.2633 | 0.00824 | 0.0165 | 31.9539
2 | 0.3114 | 0.00842 | 0.021 | 36.9834
2.5 | 0.3582 | 0.00859 | 0.0258 | 41.6997
3 | 0.4016 | 0.00877 | 0.0314 | 45.7925
3.5 | 0.4474 | 0.00901 | 0.0365 | 49.6559
4 | 0.5001 | 0.00941 | 0.0402 | 53.1456
4.5 | 0.5754 | 0.00989 | 0.0394 | 58.18
5 | 0.6573 | 0.01056 | 0.0373 | 62.2443
5.5 | 0.7478 | 0.01143 | 0.0335 | 65.4243
6 | 0.8274 | 0.01214 | 0.0323 | 68.1549
6.5 | 0.8985 | 0.01306 | 0.0325 | 68.7979
7 | 0.9809 | 0.01406 | 0.0306 | 69.7653
7.5 | 1.056 | 0.0151 | 0.0302 | 69.9338
8 | 1.1346 | 0.0164 | 0.0287 | 69.1829
8.5 | 1.1683 | 0.01769 | 0.0344 | 66.043
9 | 1.1831 | 0.01912 | 0.0429 | 61.8776
9.5 | 1.1984 | 0.02113 | 0.05 | 56.7156
10 | 1.2196 | 0.02342 | 0.0557 | 52.0751
10.5 | 1.2328 | 0.02664 | 0.0604 | 46.2763
11 | 1.2459 | 0.03041 | 0.0639 | 40.9701
11.5 | 1.2509 | 0.0352 | 0.0662 | 35.5369
12 | 1.2436 | 0.04135 | 0.067 | 30.075
12.5 | 1.2332 | 0.0481 | 0.0669 | 25.6383
13 | 1.2044 | 0.05677 | 0.0651 | 21.2154
13.5 | 1.1783 | 0.06556 | 0.0627 | 17.9728
14 | 1.1411 | 0.07575 | 0.0588 | 15.064
14.5 | 1.1076 | 0.086 | 0.0546 | 12.8791
15 | 1.0738 | 0.09668 | 0.0496 | 11.1067
15.5 | 1.0457 | 0.10722 | 0.0445 | 9.7528
16 | 1.0227 | 0.1175 | 0.0393 | 8.7038
16.5 | 1.0003 | 0.12818 | 0.0336 | 7.8039

## 49. Re 2M Mach 0.00 (1)
BIGFOIL.COM POLAR EXPORT
NACA23016.5
NACA23016.5 |  |  |  | Cl Max: | 1.624 | at alpha= | 17 | deg
JavaFoil+Calcfoil stall+Eppler ext transition |  |  |  | L/D Max: | 97.986 | at alpha= | 8 | deg
Re: | 2000000 |  |  | Cd Min: | 0.00829 | at alpha= | -2.5 | deg
Mach: | 0 |  |  | Cl=0 at alpha= | -1.2177 | deg
|  |  |  | @ Cl=0.1, Cd= | 0.0083989
|  |  |  | @ Cl=0.4, Cd= | 0.009053
|  |  |  | @ Cl=0.6, Cd= | 0.0088598
alpha (deg) | Cl | Cd | Cm | Cl/Cd
-20 | -1.169 | 0.13551 | 0.006 | -8.628
-19.5 | -1.186 | 0.12105 | 0.006 | -9.795
-19 | -1.201 | 0.10763 | 0.006 | -11.158
-18.5 | -1.217 | 0.09342 | 0.006 | -13.027
-18 | -1.232 | 0.08007 | 0.006 | -15.391
-17.5 | -1.247 | 0.06737 | 0.005 | -18.515
-17 | -1.259 | 0.05667 | 0.005 | -22.22
-16.5 | -1.269 | 0.04746 | 0.005 | -26.728
-16 | -1.276 | 0.03953 | 0.005 | -32.266
-15.5 | -1.279 | 0.03313 | 0.005 | -38.599
-15 | -1.277 | 0.02824 | 0.004 | -45.218
-14.5 | -1.27 | 0.02465 | 0.004 | -51.532
-14 | -1.257 | 0.02207 | 0.004 | -56.958
-13.5 | -1.24 | 0.02002 | 0.003 | -61.933
-13 | -1.217 | 0.01844 | 0.003 | -65.996
-12.5 | -1.19 | 0.01716 | 0.003 | -69.354
-12 | -1.159 | 0.01611 | 0.002 | -71.925
-11.5 | -1.124 | 0.01537 | 0.002 | -73.143
-11 | -1.086 | 0.01461 | 0.002 | -74.366
-10.5 | -1.045 | 0.01396 | 0.001 | -74.855
-10 | -1.002 | 0.01338 | 0.001 | -74.839
-9.5 | -0.956 | 0.01288 | 0 | -74.192
-9 | -0.907 | 0.0124 | 0 | -73.131
-8.5 | -0.856 | 0.01198 | 0 | -71.498
-8 | -0.804 | 0.01141 | -0.001 | -70.499
-7.5 | -0.75 | 0.01132 | -0.001 | -66.294
-7 | -0.695 | 0.01102 | -0.002 | -63.063
-6.5 | -0.638 | 0.00964 | -0.002 | -66.262
-6 | -0.581 | 0.00966 | -0.002 | -60.118
-5.5 | -0.522 | 0.00939 | -0.003 | -55.645
-5 | -0.463 | 0.00975 | -0.003 | -47.478
-4.5 | -0.403 | 0.00953 | -0.004 | -42.272
-4 | -0.343 | 0.00936 | -0.004 | -36.601
-3.5 | -0.282 | 0.00846 | -0.005 | -33.309
-3 | -0.22 | 0.0084 | -0.005 | -26.218
-2.5 | -0.159 | 0.00829 | -0.005 | -19.134
-2 | -0.097 | 0.00837 | -0.006 | -11.575
-1.5 | -0.035 | 0.00877 | -0.006 | -3.968
-1 | 0.027 | 0.00835 | -0.007 | 3.269
-0.5 | 0.089 | 0.00839 | -0.007 | 10.657
0 | 0.151 | 0.00844 | -0.008 | 17.929
0.5 | 0.213 | 0.00856 | -0.008 | 24.917
1 | 0.275 | 0.00875 | -0.008 | 31.448
1.5 | 0.337 | 0.00858 | -0.009 | 39.262
2 | 0.398 | 0.00905 | -0.009 | 44.003
2.5 | 0.459 | 0.00914 | -0.01 | 50.271
3 | 0.521 | 0.0087 | -0.01 | 59.831
3.5 | 0.581 | 0.00881 | -0.011 | 65.979
4 | 0.642 | 0.00897 | -0.011 | 71.531
4.5 | 0.702 | 0.00861 | -0.011 | 81.532
5 | 0.762 | 0.00881 | -0.012 | 86.52
5.5 | 0.821 | 0.00877 | -0.012 | 93.615
6 | 0.88 | 0.00999 | -0.013 | 88.132
6.5 | 0.938 | 0.01024 | -0.013 | 91.666
7 | 0.996 | 0.01054 | -0.013 | 94.483
7.5 | 1.052 | 0.01088 | -0.014 | 96.705
8 | 1.108 | 0.0113 | -0.014 | 97.986
8.5 | 1.162 | 0.01198 | -0.015 | 96.998
9 | 1.214 | 0.01266 | -0.015 | 95.919
9.5 | 1.265 | 0.01321 | -0.015 | 95.712
10 | 1.313 | 0.01386 | -0.016 | 94.735
10.5 | 1.359 | 0.01461 | -0.016 | 93.046
11 | 1.402 | 0.01552 | -0.016 | 90.368
11.5 | 1.442 | 0.01662 | -0.017 | 86.755
12 | 1.478 | 0.01795 | -0.017 | 82.322
12.5 | 1.51 | 0.01963 | -0.017 | 76.902
13 | 1.537 | 0.02177 | -0.017 | 70.611
13.5 | 1.56 | 0.02444 | -0.018 | 63.834
14 | 1.579 | 0.02769 | -0.018 | 57.005
14.5 | 1.593 | 0.03161 | -0.018 | 50.414
15 | 1.606 | 0.03608 | -0.018 | 44.497
15.5 | 1.614 | 0.041 | -0.018 | 39.366
16 | 1.62 | 0.04642 | -0.018 | 34.885
16.5 | 1.623 | 0.05219 | -0.018 | 31.099
17 | 1.624 | 0.05842 | -0.018 | 27.808
17.5 | 1.623 | 0.06517 | -0.018 | 24.908
18 | 1.62 | 0.07198 | -0.018 | 22.512
18.5 | 1.616 | 0.07907 | -0.019 | 20.435
19 | 1.608 | 0.0863 | -0.019 | 18.628
19.5 | 1.596 | 0.09418 | -0.019 | 16.951
20 | 1.584 | 0.10191 | -0.019 | 15.543

## 50. Re 2M Mach 0.00 (2)
BIGFOIL.COM POLAR EXPORT
NACA23016.5
NACA23016.5 |  |  |  | Cl Max: | 1.5698 | at alpha= | 17.5 | deg
XFOIL ncrit=9 |  |  |  | L/D Max: | 105.919 | at alpha= | 9.5 | deg
Re: | 2000000 |  |  | Cd Min: | 0.0691 | at alpha= | 20 | deg
Mach: | 0 |  |  | Cl=0 at alpha= | -1.1563 | deg
|  |  |  | @ Cl=0.1, Cd= | 0.00619
|  |  |  | @ Cl=0.4, Cd= | 0.0067828
|  |  |  | @ Cl=0.6, Cd= | 0.0073975
alpha (deg) | Cl | Cd | Cm | Cl/Cd
-20 | -1.4015 | 0.053 | -0.0605 | -26.4434
-19.5 | -1.403 | 0.04726 | -0.0618 | -29.6868
-19 | -1.4007 | 0.04218 | -0.0626 | -33.2077
-18.5 | -1.3945 | 0.03781 | -0.0627 | -36.8818
-18 | -1.3844 | 0.03405 | -0.0623 | -40.6579
-17.5 | -1.3693 | 0.03098 | -0.0613 | -44.1995
-17 | -1.3585 | 0.02781 | -0.0596 | -48.8493
-16.5 | -1.347 | 0.025 | -0.0572 | -53.88
-16 | -1.3292 | 0.02292 | -0.0544 | -57.993
-15.5 | -1.3071 | 0.02133 | -0.0513 | -61.2799
-15 | -1.2865 | 0.0199 | -0.0475 | -64.6482
-14.5 | -1.2641 | 0.01876 | -0.0432 | -67.3827
-14 | -1.246 | 0.01767 | -0.0379 | -70.515
-13.5 | -1.2347 | 0.01663 | -0.031 | -74.2453
-13 | -1.2263 | 0.01594 | -0.0229 | -76.9322
-12.5 | -1.1728 | 0.01517 | -0.0234 | -77.3105
-11.5 | -1.0542 | 0.01366 | -0.0265 | -77.1742
-11 | -1.0017 | 0.01301 | -0.0263 | -76.9946
-10.5 | -0.941 | 0.01235 | -0.0278 | -76.1943
-10 | -0.8815 | 0.01165 | -0.029 | -75.6652
-9.5 | -0.8245 | 0.01113 | -0.0294 | -74.0791
-9 | -0.7513 | 0.01044 | -0.0334 | -71.9636
-8.5 | -0.6844 | 0.00992 | -0.0359 | -68.9919
-8 | -0.6154 | 0.00945 | -0.0388 | -65.1217
-7.5 | -0.5612 | 0.00907 | -0.0385 | -61.8743
-7 | -0.5155 | 0.00883 | -0.0362 | -58.3805
-6.5 | -0.4725 | 0.00864 | -0.0332 | -54.6875
-6 | -0.4297 | 0.00847 | -0.0302 | -50.732
-5.5 | -0.3865 | 0.00829 | -0.0273 | -46.6224
-5 | -0.3431 | 0.00814 | -0.0245 | -42.1499
-4.5 | -0.2991 | 0.00794 | -0.0218 | -37.67
-4 | -0.2576 | 0.00754 | -0.0187 | -34.1645
-3.5 | -0.221 | 0.00687 | -0.0148 | -32.1689
-3 | -0.176 | 0.0066 | -0.0124 | -26.6667
-2.5 | -0.1292 | 0.00645 | -0.0103 | -20.031
-2 | -0.0817 | 0.00635 | -0.0083 | -12.8661
-1.5 | -0.0332 | 0.00625 | -0.0065 | -5.312
-1 | 0.0151 | 0.00624 | -0.0046 | 2.4199
-0.5 | 0.0633 | 0.00619 | -0.0028 | 10.2262
0 | 0.1108 | 0.00619 | -0.0008 | 17.8998
0.5 | 0.16 | 0.00624 | 0.0009 | 25.641
1 | 0.209 | 0.00635 | 0.0026 | 32.9134
1.5 | 0.2573 | 0.00643 | 0.0044 | 40.0156
2 | 0.305 | 0.00657 | 0.0064 | 46.4231
2.5 | 0.3522 | 0.00667 | 0.0084 | 52.8036
3 | 0.399 | 0.00678 | 0.0106 | 58.8496
3.5 | 0.4457 | 0.00691 | 0.0127 | 64.5007
4 | 0.4925 | 0.00701 | 0.0149 | 70.2568
4.5 | 0.54 | 0.00715 | 0.0169 | 75.5245
5 | 0.5887 | 0.00736 | 0.0185 | 79.9864
5.5 | 0.643 | 0.00754 | 0.019 | 85.2785
6 | 0.7053 | 0.00788 | 0.0175 | 89.5051
6.5 | 0.777 | 0.00821 | 0.014 | 94.6407
7 | 0.8443 | 0.00859 | 0.0114 | 98.2887
7.5 | 0.9117 | 0.00903 | 0.0087 | 100.9635
8 | 0.9666 | 0.00942 | 0.0087 | 102.6115
8.5 | 1.0324 | 0.00994 | 0.0062 | 103.8632
9 | 1.0969 | 0.01042 | 0.004 | 105.2687
9.5 | 1.1577 | 0.01093 | 0.0025 | 105.9195
10 | 1.213 | 0.01151 | 0.002 | 105.3866
10.5 | 1.2742 | 0.01211 | 0.0001 | 105.2188
11 | 1.3341 | 0.01266 | -0.0016 | 105.3791
11.5 | 1.3758 | 0.01322 | 0.0004 | 104.0696
12 | 1.3847 | 0.01379 | 0.0088 | 100.4133
12.5 | 1.4029 | 0.01445 | 0.0151 | 97.0865
13 | 1.4239 | 0.01527 | 0.0205 | 93.2482
13.5 | 1.4445 | 0.0163 | 0.0254 | 88.6196
14 | 1.4663 | 0.01748 | 0.0296 | 83.8844
14.5 | 1.4888 | 0.01882 | 0.0333 | 79.1073
15 | 1.5087 | 0.02048 | 0.0366 | 73.667
15.5 | 1.5255 | 0.02253 | 0.0396 | 67.7097
16 | 1.5427 | 0.02479 | 0.042 | 62.2307
16.5 | 1.5545 | 0.02765 | 0.044 | 56.2206
17 | 1.5642 | 0.03095 | 0.0454 | 50.5396
17.5 | 1.5698 | 0.03488 | 0.0463 | 45.0057
18 | 1.5683 | 0.03981 | 0.0464 | 39.3946
18.5 | 1.5656 | 0.04522 | 0.0459 | 34.6218
19 | 1.5529 | 0.05201 | 0.0446 | 29.8577
19.5 | 1.5305 | 0.06033 | 0.0424 | 25.3688
20 | 1.5072 | 0.0691 | 0.0395 | 21.8119

## 51. Re 2M Mach 0.10 (1)
BIGFOIL.COM POLAR EXPORT
NACA23016.5
NACA23016.5 |  |  |  | Cl Max: | 1.61 | at alpha= | 16.5 | deg
JavaFoil+Calcfoil stall+Eppler ext transition |  |  |  | L/D Max: | 97.589 | at alpha= | 8 | deg
Re: | 2000000 |  |  | Cd Min: | 0.00834 | at alpha= | -2 | deg
Mach: | 0.1 |  |  | Cl=0 at alpha= | -1.2177 | deg
|  |  |  | @ Cl=0.1, Cd= | 0.0083981
|  |  |  | @ Cl=0.4, Cd= | 0.00908
|  |  |  | @ Cl=0.6, Cd= | 0.0088967
alpha (deg) | Cl | Cd | Cm | Cl/Cd
-20 | -1.128 | 0.14386 | 0.005 | -7.839
-19.5 | -1.142 | 0.13297 | 0.005 | -8.585
-19 | -1.158 | 0.11947 | 0.005 | -9.695
-18.5 | -1.177 | 0.10436 | 0.005 | -11.278
-18 | -1.194 | 0.09008 | 0.005 | -13.26
-17.5 | -1.212 | 0.07595 | 0.005 | -15.962
-17 | -1.228 | 0.0634 | 0.005 | -19.374
-16.5 | -1.242 | 0.05236 | 0.005 | -23.724
-16 | -1.253 | 0.04308 | 0.005 | -29.094
-15.5 | -1.26 | 0.03574 | 0.005 | -35.259
-15 | -1.262 | 0.03009 | 0.004 | -41.944
-14.5 | -1.258 | 0.02593 | 0.004 | -48.532
-14 | -1.249 | 0.02289 | 0.004 | -54.569
-13.5 | -1.234 | 0.02066 | 0.004 | -59.708
-13 | -1.213 | 0.01891 | 0.003 | -64.156
-12.5 | -1.188 | 0.01749 | 0.003 | -67.889
-12 | -1.158 | 0.01639 | 0.002 | -70.644
-11.5 | -1.124 | 0.01546 | 0.002 | -72.723
-11 | -1.087 | 0.01464 | 0.002 | -74.242
-10.5 | -1.047 | 0.01412 | 0.001 | -74.137
-10 | -1.004 | 0.01352 | 0.001 | -74.241
-9.5 | -0.958 | 0.013 | 0 | -73.714
-9 | -0.91 | 0.01251 | 0 | -72.714
-8.5 | -0.859 | 0.01209 | 0 | -71.106
-8 | -0.807 | 0.0117 | -0.001 | -68.983
-7.5 | -0.753 | 0.01139 | -0.001 | -66.158
-7 | -0.698 | 0.01108 | -0.002 | -62.97
-6.5 | -0.641 | 0.00942 | -0.002 | -68.081
-6 | -0.583 | 0.0097 | -0.002 | -60.119
-5.5 | -0.525 | 0.00946 | -0.003 | -55.478
-5 | -0.465 | 0.0098 | -0.003 | -47.443
-4.5 | -0.405 | 0.00958 | -0.004 | -42.263
-4 | -0.344 | 0.00938 | -0.004 | -36.688
-3.5 | -0.283 | 0.00856 | -0.005 | -33.083
-3 | -0.221 | 0.00844 | -0.005 | -26.226
-2.5 | -0.159 | 0.00839 | -0.005 | -19.008
-2 | -0.097 | 0.00834 | -0.006 | -11.665
-1.5 | -0.035 | 0.00838 | -0.006 | -4.174
-1 | 0.027 | 0.00842 | -0.007 | 3.261
-0.5 | 0.09 | 0.00839 | -0.007 | 10.711
0 | 0.152 | 0.00844 | -0.008 | 18.019
0.5 | 0.214 | 0.0086 | -0.008 | 24.925
1 | 0.276 | 0.00884 | -0.008 | 31.27
1.5 | 0.338 | 0.0086 | -0.009 | 39.33
2 | 0.4 | 0.00908 | -0.009 | 44.072
2.5 | 0.462 | 0.00917 | -0.01 | 50.344
3 | 0.523 | 0.00878 | -0.01 | 59.563
3.5 | 0.584 | 0.00886 | -0.011 | 65.961
4 | 0.645 | 0.009 | -0.011 | 71.67
4.5 | 0.706 | 0.00868 | -0.011 | 81.302
5 | 0.766 | 0.00887 | -0.012 | 86.266
5.5 | 0.825 | 0.00859 | -0.012 | 96.079
6 | 0.884 | 0.01005 | -0.013 | 88.022
6.5 | 0.943 | 0.01032 | -0.013 | 91.296
7 | 1 | 0.01063 | -0.013 | 94.073
7.5 | 1.057 | 0.01099 | -0.014 | 96.15
8 | 1.112 | 0.0114 | -0.014 | 97.589
8.5 | 1.166 | 0.01209 | -0.015 | 96.465
9 | 1.219 | 0.01279 | -0.015 | 95.272
9.5 | 1.269 | 0.01337 | -0.015 | 94.933
10 | 1.317 | 0.01404 | -0.016 | 93.864
10.5 | 1.363 | 0.01482 | -0.016 | 91.965
11 | 1.406 | 0.01577 | -0.016 | 89.104
11.5 | 1.444 | 0.01695 | -0.017 | 85.213
12 | 1.479 | 0.01837 | -0.017 | 80.542
12.5 | 1.51 | 0.02016 | -0.017 | 74.909
13 | 1.536 | 0.02247 | -0.017 | 68.384
13.5 | 1.557 | 0.02541 | -0.018 | 61.287
14 | 1.574 | 0.02889 | -0.018 | 54.492
14.5 | 1.588 | 0.03306 | -0.018 | 48.017
15 | 1.598 | 0.03781 | -0.018 | 42.266
15.5 | 1.605 | 0.0429 | -0.018 | 37.408
16 | 1.608 | 0.04872 | -0.018 | 33.006
16.5 | 1.61 | 0.0548 | -0.018 | 29.374
17 | 1.609 | 0.06133 | -0.018 | 26.228
17.5 | 1.606 | 0.06811 | -0.018 | 23.574
18 | 1.6 | 0.07522 | -0.018 | 21.277
18.5 | 1.593 | 0.08252 | -0.018 | 19.307
19 | 1.582 | 0.0903 | -0.019 | 17.514
19.5 | 1.568 | 0.09816 | -0.019 | 15.972
20 | 1.552 | 0.10649 | -0.019 | 14.57

## 52. Re 2M Mach 0.10 (2)
BIGFOIL.COM POLAR EXPORT
NACA23016.5
NACA23016.5 |  |  |  | Cl Max: | 1.5609 | at alpha= | 17.5 | deg
XFOIL ncrit=9 |  |  |  | L/D Max: | 105.38 | at alpha= | 9.5 | deg
Re: | 2000000 |  |  | Cd Min: | 0.07578 | at alpha= | 20 | deg
Mach: | 0.1 |  |  | Cl=0 at alpha= | -1.1574 | deg
|  |  |  | @ Cl=0.1, Cd= | 0.0062124
|  |  |  | @ Cl=0.4, Cd= | 0.0068077
|  |  |  | @ Cl=0.6, Cd= | 0.0074224
alpha (deg) | Cl | Cd | Cm | Cl/Cd
-20 | -1.3754 | 0.05822 | -0.0603 | -23.6242
-19.5 | -1.3821 | 0.05156 | -0.0623 | -26.8057
-19 | -1.3841 | 0.04576 | -0.0636 | -30.2469
-18.5 | -1.3813 | 0.04075 | -0.0641 | -33.8969
-18 | -1.3748 | 0.03641 | -0.064 | -37.7589
-17.5 | -1.3621 | 0.03291 | -0.0634 | -41.3886
-17 | -1.3454 | 0.03 | -0.0622 | -44.8467
-16.5 | -1.3396 | 0.02652 | -0.0599 | -50.5128
-16 | -1.325 | 0.02402 | -0.0572 | -55.1624
-15.5 | -1.3043 | 0.0222 | -0.0542 | -58.7523
-15 | -1.2843 | 0.02059 | -0.0504 | -62.3749
-14.5 | -1.2628 | 0.0193 | -0.0462 | -65.4301
-14 | -1.2419 | 0.0182 | -0.0413 | -68.2363
-13.5 | -1.2299 | 0.01705 | -0.0346 | -72.1349
-13 | -1.2211 | 0.01621 | -0.0267 | -75.33
-12.5 | -1.1781 | 0.01543 | -0.0251 | -76.3513
-12 | -1.118 | 0.01474 | -0.0265 | -75.848
-11.5 | -1.0587 | 0.01385 | -0.028 | -76.4404
-11 | -1.0059 | 0.01316 | -0.0278 | -76.4362
-10.5 | -0.9444 | 0.01254 | -0.0291 | -75.311
-10 | -0.8821 | 0.01175 | -0.0308 | -75.0723
-9.5 | -0.8288 | 0.01121 | -0.0303 | -73.934
-9 | -0.7551 | 0.01052 | -0.0342 | -71.7776
-8.5 | -0.687 | 0.01001 | -0.0368 | -68.6314
-8 | -0.6173 | 0.00949 | -0.0398 | -65.0474
-7.5 | -0.5625 | 0.00912 | -0.0394 | -61.6776
-7 | -0.5167 | 0.00887 | -0.037 | -58.2525
-6.5 | -0.4737 | 0.00869 | -0.034 | -54.5109
-6 | -0.4311 | 0.0085 | -0.0308 | -50.7176
-5.5 | -0.3876 | 0.00833 | -0.0279 | -46.5306
-5 | -0.3443 | 0.00818 | -0.0249 | -42.0905
-4.5 | -0.3001 | 0.00798 | -0.0222 | -37.6065
-4 | -0.2578 | 0.0076 | -0.0191 | -33.9211
-3.5 | -0.2218 | 0.00691 | -0.015 | -32.0984
-3 | -0.1769 | 0.00663 | -0.0125 | -26.6817
-2.5 | -0.1296 | 0.00648 | -0.0104 | -20
-2 | -0.0823 | 0.00637 | -0.0083 | -12.9199
-1.5 | -0.0333 | 0.00628 | -0.0065 | -5.3025
-1 | 0.0153 | 0.00626 | -0.0047 | 2.4441
-0.5 | 0.0635 | 0.00622 | -0.0027 | 10.209
0 | 0.1113 | 0.00621 | -0.0007 | 17.9227
0.5 | 0.1606 | 0.00628 | 0.001 | 25.5732
1 | 0.2099 | 0.00637 | 0.0027 | 32.9513
1.5 | 0.2583 | 0.00647 | 0.0046 | 39.9227
2 | 0.3064 | 0.0066 | 0.0066 | 46.4242
2.5 | 0.3538 | 0.00669 | 0.0087 | 52.8849
3 | 0.4009 | 0.00681 | 0.0109 | 58.8693
3.5 | 0.4476 | 0.00694 | 0.0131 | 64.4957
4 | 0.4942 | 0.00705 | 0.0154 | 70.0993
4.5 | 0.542 | 0.00718 | 0.0174 | 75.4875
5 | 0.5907 | 0.00739 | 0.0192 | 79.9323
5.5 | 0.6453 | 0.00758 | 0.0197 | 85.1319
6 | 0.7085 | 0.0079 | 0.0182 | 89.6835
6.5 | 0.7807 | 0.00827 | 0.0146 | 94.4015
7 | 0.849 | 0.00864 | 0.0119 | 98.2639
7.5 | 0.9164 | 0.0091 | 0.0094 | 100.7033
8 | 0.9722 | 0.0095 | 0.0094 | 102.3368
8.5 | 1.0387 | 0.01001 | 0.0069 | 103.7662
9 | 1.1031 | 0.01054 | 0.0048 | 104.6584
9.5 | 1.1634 | 0.01104 | 0.0036 | 105.3804
10 | 1.2202 | 0.01161 | 0.003 | 105.0991
10.5 | 1.2815 | 0.01222 | 0.0012 | 104.8691
11 | 1.3411 | 0.01285 | -0.0002 | 104.3658
11.5 | 1.3738 | 0.01337 | 0.0037 | 102.7524
12 | 1.3857 | 0.01397 | 0.0115 | 99.1911
12.5 | 1.4033 | 0.01475 | 0.0179 | 95.139
13 | 1.4257 | 0.0156 | 0.0231 | 91.391
13.5 | 1.4469 | 0.01669 | 0.0279 | 86.6926
14 | 1.4671 | 0.01803 | 0.0323 | 81.3699
14.5 | 1.4891 | 0.0195 | 0.0359 | 76.3641
15 | 1.5093 | 0.02128 | 0.0391 | 70.9258
15.5 | 1.525 | 0.02353 | 0.042 | 64.8109
16 | 1.5392 | 0.02614 | 0.0443 | 58.8829
16.5 | 1.5507 | 0.02922 | 0.0461 | 53.0698
17 | 1.5559 | 0.0331 | 0.0473 | 47.006
17.5 | 1.5609 | 0.03733 | 0.0478 | 41.8136
18 | 1.5545 | 0.043 | 0.0476 | 36.1512
18.5 | 1.549 | 0.04894 | 0.0467 | 31.651
19 | 1.5292 | 0.05681 | 0.0448 | 26.9178
19.5 | 1.505 | 0.06556 | 0.0421 | 22.9561
20 | 1.4724 | 0.07578 | 0.0384 | 19.4299

## 53. Re 2M Mach 0.25 (1)
BIGFOIL.COM POLAR EXPORT
NACA23016.5
NACA23016.5 |  |  |  | Cl Max: | 1.54 | at alpha= | 14.5 | deg
JavaFoil+Calcfoil stall+Eppler ext transition |  |  |  | L/D Max: | 94.855 | at alpha= | 8 | deg
Re: | 2000000 |  |  | Cd Min: | 0.00815 | at alpha= | -1.5 | deg
Mach: | 0.25 |  |  | Cl=0 at alpha= | -1.2188 | deg
|  |  |  | @ Cl=0.1, Cd= | 0.0086237
|  |  |  | @ Cl=0.4, Cd= | 0.0089777
|  |  |  | @ Cl=0.6, Cd= | 0.00865
alpha (deg) | Cl | Cd | Cm | Cl/Cd
-18.5 | -0.925 | 0.14554 | 0.004 | -6.359
-18 | -0.955 | 0.13616 | 0.004 | -7.012
-17.5 | -0.981 | 0.12727 | 0.004 | -7.707
-17 | -1.004 | 0.11777 | 0.004 | -8.527
-16.5 | -1.026 | 0.10716 | 0.004 | -9.579
-16 | -1.059 | 0.08895 | 0.004 | -11.903
-15.5 | -1.094 | 0.06917 | 0.004 | -15.819
-15 | -1.124 | 0.05357 | 0.004 | -20.988
-14.5 | -1.152 | 0.0404 | 0.004 | -28.512
-14 | -1.17 | 0.03168 | 0.004 | -36.923
-13.5 | -1.177 | 0.02624 | 0.004 | -44.83
-13 | -1.173 | 0.02255 | 0.003 | -52.034
-12.5 | -1.161 | 0.02018 | 0.003 | -57.53
-12 | -1.142 | 0.01835 | 0.002 | -62.254
-11.5 | -1.117 | 0.01698 | 0.002 | -65.809
-11 | -1.087 | 0.01586 | 0.002 | -68.549
-10.5 | -1.052 | 0.01495 | 0.001 | -70.371
-10 | -1.013 | 0.01417 | 0.001 | -71.488
-9.5 | -0.97 | 0.01351 | 0 | -71.842
-9 | -0.924 | 0.01293 | 0 | -71.446
-8.5 | -0.875 | 0.01239 | 0 | -70.577
-8 | -0.823 | 0.01194 | -0.001 | -68.917
-7.5 | -0.769 | 0.01154 | -0.001 | -66.639
-7 | -0.714 | 0.01121 | -0.002 | -63.671
-6.5 | -0.656 | 0.01085 | -0.002 | -60.475
-6 | -0.598 | 0.01059 | -0.003 | -56.428
-5.5 | -0.538 | 0.00928 | -0.003 | -57.932
-5 | -0.477 | 0.00951 | -0.003 | -50.151
-4.5 | -0.416 | 0.00986 | -0.004 | -42.146
-4 | -0.353 | 0.00966 | -0.004 | -36.559
-3.5 | -0.291 | 0.00825 | -0.005 | -35.239
-3 | -0.227 | 0.00865 | -0.005 | -26.294
-2.5 | -0.164 | 0.00856 | -0.006 | -19.143
-2 | -0.1 | 0.00857 | -0.006 | -11.664
-1.5 | -0.036 | 0.00815 | -0.006 | -4.411
-1 | 0.028 | 0.00816 | -0.007 | 3.456
-0.5 | 0.092 | 0.00861 | -0.007 | 10.719
0 | 0.156 | 0.00872 | -0.008 | 17.927
0.5 | 0.22 | 0.00884 | -0.008 | 24.906
1 | 0.284 | 0.00861 | -0.009 | 32.982
1.5 | 0.347 | 0.00887 | -0.009 | 39.16
2 | 0.411 | 0.009 | -0.01 | 45.671
2.5 | 0.474 | 0.0089 | -0.01 | 53.287
3 | 0.537 | 0.00899 | -0.01 | 59.703
3.5 | 0.6 | 0.00865 | -0.011 | 69.337
4 | 0.662 | 0.00878 | -0.011 | 75.407
4.5 | 0.724 | 0.0085 | -0.012 | 85.136
5 | 0.785 | 0.00866 | -0.012 | 90.688
5.5 | 0.846 | 0.0099 | -0.013 | 85.439
6 | 0.906 | 0.01019 | -0.013 | 88.976
6.5 | 0.966 | 0.01052 | -0.013 | 91.751
7 | 1.024 | 0.0111 | -0.014 | 92.223
7.5 | 1.081 | 0.01151 | -0.014 | 93.942
8 | 1.137 | 0.01199 | -0.015 | 94.855
8.5 | 1.191 | 0.01256 | -0.015 | 94.848
9 | 1.243 | 0.01341 | -0.015 | 92.702
9.5 | 1.292 | 0.01429 | -0.016 | 90.425
10 | 1.339 | 0.01515 | -0.016 | 88.353
10.5 | 1.381 | 0.0162 | -0.016 | 85.274
11 | 1.42 | 0.01748 | -0.017 | 81.246
11.5 | 1.454 | 0.01911 | -0.017 | 76.05
12 | 1.482 | 0.02124 | -0.017 | 69.766
12.5 | 1.505 | 0.02397 | -0.017 | 62.754
13 | 1.521 | 0.02755 | -0.018 | 55.194
13.5 | 1.531 | 0.03189 | -0.018 | 48.026
14 | 1.538 | 0.03698 | -0.018 | 41.583
14.5 | 1.54 | 0.04287 | -0.018 | 35.92
15 | 1.539 | 0.04926 | -0.018 | 31.244
15.5 | 1.532 | 0.05627 | -0.018 | 27.228
16 | 1.522 | 0.06368 | -0.018 | 23.896
16.5 | 1.508 | 0.07154 | -0.018 | 21.072
17 | 1.49 | 0.0798 | -0.018 | 18.668
17.5 | 1.468 | 0.08828 | -0.018 | 16.63
18 | 1.442 | 0.0973 | -0.018 | 14.824
18.5 | 1.413 | 0.10657 | -0.018 | 13.258
19 | 1.377 | 0.11639 | -0.018 | 11.829
19.5 | 1.336 | 0.12633 | -0.018 | 10.577

## 54. Re 2M Mach 0.25 (2)
BIGFOIL.COM POLAR EXPORT
NACA23016.5
NACA23016.5 |  |  |  | Cl Max: | 1.5126 | at alpha= | 16 | deg
XFOIL ncrit=9 |  |  |  | L/D Max: | 102.514 | at alpha= | 9 | deg
Re: | 2000000 |  |  | Cd Min: | 0.11378 | at alpha= | 20 | deg
Mach: | 0.25 |  |  | Cl=0 at alpha= | -1.1513 | deg
|  |  |  | @ Cl=0.1, Cd= | 0.0063672
|  |  |  | @ Cl=0.4, Cd= | 0.0069578
|  |  |  | @ Cl=0.6, Cd= | 0.0075226
alpha (deg) | Cl | Cd | Cm | Cl/Cd
-20 | -1.159 | 0.09799 | -0.0482 | -11.8277
-19.5 | -1.201 | 0.08504 | -0.0549 | -14.1228
-19 | -1.2318 | 0.07411 | -0.0601 | -16.6212
-18.5 | -1.2555 | 0.0645 | -0.0642 | -19.4651
-18 | -1.2738 | 0.05598 | -0.0674 | -22.7546
-17.5 | -1.2792 | 0.04929 | -0.0691 | -25.9525
-17 | -1.2814 | 0.04325 | -0.0701 | -29.6277
-16.5 | -1.2796 | 0.038 | -0.0702 | -33.6737
-16 | -1.2738 | 0.03351 | -0.0695 | -38.0125
-15.5 | -1.2684 | 0.02941 | -0.0677 | -43.1282
-15 | -1.2597 | 0.02604 | -0.065 | -48.3756
-14.5 | -1.2429 | 0.02362 | -0.0615 | -52.6207
-14 | -1.2262 | 0.02156 | -0.0571 | -56.8738
-13.5 | -1.2079 | 0.01992 | -0.052 | -60.6376
-13 | -1.1909 | 0.01859 | -0.0459 | -64.0613
-12.5 | -1.1852 | 0.01729 | -0.0376 | -68.5483
-12 | -1.1441 | 0.01619 | -0.0351 | -70.6671
-11.5 | -1.0831 | 0.01518 | -0.036 | -71.3505
-11 | -1.0234 | 0.01419 | -0.0365 | -72.1212
-10.5 | -0.9668 | 0.01329 | -0.0362 | -72.7464
-10 | -0.9017 | 0.01256 | -0.0374 | -71.7914
-9.5 | -0.8473 | 0.01177 | -0.0365 | -71.9881
-9 | -0.7741 | 0.0111 | -0.0393 | -69.7387
-8.5 | -0.7014 | 0.01038 | -0.0421 | -67.5723
-8 | -0.6241 | 0.00976 | -0.0459 | -63.9447
-7.5 | -0.5659 | 0.00939 | -0.0455 | -60.2662
-7 | -0.5233 | 0.0091 | -0.0418 | -57.5055
-6.5 | -0.4812 | 0.00888 | -0.0379 | -54.1892
-6 | -0.4385 | 0.00869 | -0.0342 | -50.4603
-5.5 | -0.3946 | 0.00851 | -0.0307 | -46.369
-5 | -0.351 | 0.00839 | -0.0273 | -41.8355
-4.5 | -0.3054 | 0.0082 | -0.0243 | -37.2439
-4 | -0.2602 | 0.00791 | -0.0213 | -32.8951
-3.5 | -0.2243 | 0.00716 | -0.0167 | -31.3268
-3 | -0.1805 | 0.0068 | -0.0136 | -26.5441
-2.5 | -0.133 | 0.00663 | -0.011 | -20.0603
-2 | -0.0841 | 0.00649 | -0.0088 | -12.9584
-1.5 | -0.0348 | 0.0064 | -0.0066 | -5.4375
-1 | 0.0151 | 0.00639 | -0.0046 | 2.3631
-0.5 | 0.065 | 0.00636 | -0.0025 | 10.2201
0 | 0.1135 | 0.00637 | -0.0002 | 17.8179
0.5 | 0.1644 | 0.00642 | 0.0017 | 25.6075
1 | 0.2142 | 0.00654 | 0.0037 | 32.7523
1.5 | 0.2643 | 0.00663 | 0.0057 | 39.8643
2 | 0.3129 | 0.00675 | 0.008 | 46.3556
2.5 | 0.3617 | 0.00687 | 0.0103 | 52.6492
3 | 0.4097 | 0.00698 | 0.0128 | 58.6963
3.5 | 0.4572 | 0.00708 | 0.0154 | 64.5763
4 | 0.5043 | 0.00722 | 0.0181 | 69.8476
4.5 | 0.5518 | 0.00738 | 0.0207 | 74.7696
5 | 0.6025 | 0.00753 | 0.0227 | 80.0133
5.5 | 0.6567 | 0.00781 | 0.0238 | 84.0845
6 | 0.7256 | 0.00811 | 0.0218 | 89.4698
6.5 | 0.8016 | 0.00856 | 0.0182 | 93.6449
7 | 0.8742 | 0.00898 | 0.0153 | 97.3497
7.5 | 0.9434 | 0.00945 | 0.0133 | 99.8307
8 | 1.0008 | 0.01 | 0.0136 | 100.08
8.5 | 1.0697 | 0.0105 | 0.0116 | 101.8762
9 | 1.1338 | 0.01106 | 0.0105 | 102.5136
9.5 | 1.1915 | 0.0117 | 0.0106 | 101.8376
10 | 1.257 | 0.01235 | 0.009 | 101.7814
10.5 | 1.3201 | 0.01306 | 0.0079 | 101.0796
11 | 1.3591 | 0.01373 | 0.0113 | 98.9876
11.5 | 1.3722 | 0.01448 | 0.0194 | 94.7652
12 | 1.3907 | 0.01542 | 0.0261 | 90.1881
12.5 | 1.4125 | 0.01651 | 0.0317 | 85.5542
13 | 1.4337 | 0.01787 | 0.0368 | 80.2294
13.5 | 1.4527 | 0.0196 | 0.0415 | 74.1173
14 | 1.471 | 0.02167 | 0.0453 | 67.8819
14.5 | 1.488 | 0.02412 | 0.0485 | 61.6915
15 | 1.5013 | 0.02713 | 0.0511 | 55.3373
15.5 | 1.5077 | 0.031 | 0.053 | 48.6355
16 | 1.5126 | 0.03536 | 0.054 | 42.7771
16.5 | 1.5086 | 0.04091 | 0.0542 | 36.8761
17 | 1.4985 | 0.04743 | 0.0534 | 31.5939
17.5 | 1.4774 | 0.05548 | 0.0516 | 26.6294
18 | 1.4511 | 0.06451 | 0.0488 | 22.4942
18.5 | 1.4113 | 0.07551 | 0.0448 | 18.6902
19 | 1.3608 | 0.08826 | 0.0395 | 15.4181
19.5 | 1.3147 | 0.10092 | 0.0338 | 13.0272
20 | 1.2702 | 0.11378 | 0.0276 | 11.1636

## 55. Re 2M Mach 0.50 (1)
BIGFOIL.COM POLAR EXPORT
NACA23016.5
NACA23016.5 |  |  |  | Cl Max: | 1.331 | at alpha= | 10 | deg
JavaFoil+Calcfoil stall+Eppler ext transition |  |  |  | L/D Max: | 82.496 | at alpha= | 6.5 | deg
Re: | 2000000 |  |  | Cd Min: | 0.00811 | at alpha= | -2.5 | deg
Mach: | 0.5 |  |  | Cl=0 at alpha= | -1.2183 | deg
|  |  |  | @ Cl=0.1, Cd= | 0.0086017
|  |  |  | @ Cl=0.4, Cd= | 0.0084919
|  |  |  | @ Cl=0.6, Cd= | 0.0097796
alpha (deg) | Cl | Cd | Cm | Cl/Cd
-20 | -1.038 | 0.1844 | 0.006 | -5.63
-19.5 | -1.012 | 0.17623 | 0.005 | -5.741
-19 | -0.984 | 0.17249 | 0.005 | -5.705
-18.5 | -0.957 | 0.16681 | 0.005 | -5.737
-18 | -0.93 | 0.16164 | 0.005 | -5.755
-17.5 | -0.902 | 0.15738 | 0.004 | -5.733
-17 | -0.875 | 0.14953 | 0.004 | -5.855
-16.5 | -0.847 | 0.14741 | 0.004 | -5.748
-16 | -0.821 | 0.14277 | 0.003 | -5.747
-15.5 | -0.793 | 0.13694 | 0.003 | -5.787
-15 | -0.765 | 0.13307 | 0.003 | -5.753
-14.5 | -0.737 | 0.12665 | 0.003 | -5.823
-14 | -0.71 | 0.1211 | 0.002 | -5.866
-13.5 | -0.682 | 0.11813 | 0.002 | -5.775
-13 | -0.655 | 0.1111 | 0.002 | -5.896
-12.5 | -0.627 | 0.10837 | 0.002 | -5.787
-12 | -0.6 | 0.10346 | 0.001 | -5.798
-11.5 | -0.572 | 0.08347 | 0.001 | -6.853
-11 | -0.544 | 0.0821 | 0.001 | -6.629
-10.5 | -0.517 | 0.07778 | 0.001 | -6.641
-10 | -0.49 | 0.0754 | 0 | -6.503
-9.5 | -0.85 | 0.02347 | 0 | -36.239
-9 | -0.896 | 0.01804 | 0 | -49.677
-8.5 | -0.888 | 0.01619 | 0 | -54.831
-8 | -0.859 | 0.01496 | -0.001 | -57.428
-7.5 | -0.818 | 0.01403 | -0.001 | -58.322
-7 | -0.769 | 0.01328 | -0.002 | -57.958
-6.5 | -0.714 | 0.01268 | -0.002 | -56.34
-6 | -0.655 | 0.01217 | -0.003 | -53.811
-5.5 | -0.592 | 0.01142 | -0.003 | -51.838
-5 | -0.527 | 0.01109 | -0.004 | -47.558
-4.5 | -0.461 | 0.01075 | -0.004 | -42.85
-4 | -0.392 | 0.01044 | -0.005 | -37.572
-3.5 | -0.323 | 0.00917 | -0.005 | -35.247
-3 | -0.253 | 0.00819 | -0.006 | -30.941
-2.5 | -0.183 | 0.00811 | -0.006 | -22.514
-2 | -0.112 | 0.00814 | -0.007 | -13.705
-1.5 | -0.04 | 0.00812 | -0.007 | -4.94
-1 | 0.031 | 0.00818 | -0.008 | 3.846
-0.5 | 0.103 | 0.00862 | -0.008 | 11.943
0 | 0.174 | 0.00832 | -0.009 | 20.936
0.5 | 0.245 | 0.00856 | -0.009 | 28.662
1 | 0.316 | 0.00839 | -0.01 | 37.698
1.5 | 0.387 | 0.00849 | -0.01 | 45.566
2 | 0.457 | 0.0085 | -0.011 | 53.781
2.5 | 0.527 | 0.00861 | -0.011 | 61.26
3 | 0.597 | 0.00977 | -0.012 | 61.108
3.5 | 0.666 | 0.00999 | -0.012 | 66.656
4 | 0.734 | 0.01024 | -0.013 | 71.646
4.5 | 0.801 | 0.01059 | -0.013 | 75.686
5 | 0.868 | 0.01096 | -0.014 | 79.176
5.5 | 0.933 | 0.01165 | -0.014 | 80.052
6 | 0.996 | 0.01218 | -0.014 | 81.789
6.5 | 1.058 | 0.01282 | -0.015 | 82.496
7 | 1.117 | 0.01358 | -0.015 | 82.232
7.5 | 1.172 | 0.01454 | -0.016 | 80.615
8 | 1.222 | 0.01573 | -0.016 | 77.696
8.5 | 1.266 | 0.01729 | -0.016 | 73.25
9 | 1.301 | 0.01942 | -0.017 | 67.005
9.5 | 1.324 | 0.0225 | -0.017 | 58.84
10 | 1.331 | 0.02716 | -0.017 | 49.004
10.5 | 1.315 | 0.03479 | -0.017 | 37.792
11 | 1.272 | 0.04587 | -0.017 | 27.721
11.5 | 1.18 | 0.06096 | -0.016 | 19.359
12 | 0.775 | 0.08777 | -0.015 | 8.834
12.5 | 0.767 | 0.10914 | -0.01 | 7.032
13 | 0.796 | 0.1137 | -0.01 | 6.999
13.5 | 0.825 | 0.11934 | -0.011 | 6.911
14 | 0.854 | 0.12752 | -0.012 | 6.695
14.5 | 0.883 | 0.13118 | -0.012 | 6.73
15 | 0.912 | 0.1381 | -0.013 | 6.602

## 56. Re 2M Mach 0.50 (2)
BIGFOIL.COM POLAR EXPORT
NACA23016.5
NACA23016.5 |  |  |  | Cl Max: | 1.3906 | at alpha= | 12 | deg
XFOIL ncrit=9 |  |  |  | L/D Max: | 89.5177 | at alpha= | 7.5 | deg
Re: | 2000000 |  |  | Cd Min: | 0.13443 | at alpha= | -15.5 | deg
Mach: | 0.5 |  |  | Cl=0 at alpha= | -1.1377 | deg
|  |  |  | @ Cl=0.1, Cd= | 0.0069816
|  |  |  | @ Cl=0.4, Cd= | 0.0075983
|  |  |  | @ Cl=0.6, Cd= | 0.00828
alpha (deg) | Cl | Cd | Cm | Cl/Cd
-15.5 | -0.6139 | 0.13443 | -0.0306 | -4.5667
-15 | -0.6545 | 0.11894 | -0.0393 | -5.5028
-14.5 | -0.718 | 0.10148 | -0.0495 | -7.0753
-14 | -0.772 | 0.08634 | -0.0579 | -8.9414
-13.5 | -0.8107 | 0.07392 | -0.0646 | -10.9673
-13 | -0.8443 | 0.06285 | -0.0701 | -13.4336
-12.5 | -0.8723 | 0.05314 | -0.0741 | -16.4151
-12 | -0.9009 | 0.04426 | -0.0765 | -20.3547
-11.5 | -0.9278 | 0.0366 | -0.0764 | -25.3497
-11 | -0.9509 | 0.0304 | -0.0734 | -31.2796
-10.5 | -0.9602 | 0.02496 | -0.0699 | -38.4696
-10 | -0.9264 | 0.02013 | -0.0705 | -46.0209
-9.5 | -0.8793 | 0.01725 | -0.0688 | -50.9739
-9 | -0.8251 | 0.01503 | -0.0669 | -54.8969
-8.5 | -0.7575 | 0.01326 | -0.0664 | -57.1267
-8 | -0.6547 | 0.01186 | -0.0719 | -55.2024
-7.5 | -0.5614 | 0.01085 | -0.0757 | -51.7419
-7 | -0.519 | 0.01032 | -0.0695 | -50.2907
-6.5 | -0.4827 | 0.00997 | -0.062 | -48.4152
-6 | -0.4454 | 0.00963 | -0.0548 | -46.2513
-5.5 | -0.4075 | 0.00936 | -0.0477 | -43.5363
-5 | -0.3685 | 0.00921 | -0.0408 | -40.0109
-4.5 | -0.3209 | 0.00901 | -0.0357 | -35.616
-4 | -0.2716 | 0.00879 | -0.0312 | -30.8987
-3 | -0.1889 | 0.00768 | -0.0198 | -24.5964
-2.5 | -0.1441 | 0.00725 | -0.0148 | -19.8759
-2 | -0.0931 | 0.00707 | -0.0109 | -13.1683
-1.5 | -0.0392 | 0.00696 | -0.0075 | -5.6322
-1 | 0.0149 | 0.00695 | -0.0042 | 2.1439
-0.5 | 0.0688 | 0.00697 | -0.001 | 9.8709
0 | 0.1224 | 0.00699 | 0.0024 | 17.5107
0.5 | 0.1764 | 0.00709 | 0.0056 | 24.8801
1 | 0.2313 | 0.00721 | 0.0088 | 32.0804
1.5 | 0.2845 | 0.00734 | 0.0122 | 38.7602
2 | 0.3371 | 0.00746 | 0.0158 | 45.1877
2.5 | 0.3898 | 0.00757 | 0.0196 | 51.4927
3 | 0.4402 | 0.00771 | 0.0238 | 57.0947
3.5 | 0.4832 | 0.00782 | 0.0296 | 61.7903
4 | 0.5283 | 0.00794 | 0.0351 | 66.5365
5 | 0.6232 | 0.00839 | 0.0452 | 74.2789
5.5 | 0.6964 | 0.00886 | 0.045 | 78.6005
6 | 0.7957 | 0.00941 | 0.04 | 84.559
6.5 | 0.8854 | 0.01006 | 0.037 | 88.0119
7 | 0.9668 | 0.01085 | 0.0357 | 89.106
7.5 | 1.0393 | 0.01161 | 0.0365 | 89.5177
8 | 1.1154 | 0.01253 | 0.0364 | 89.0184
8.5 | 1.1848 | 0.01366 | 0.0375 | 86.735
9 | 1.259 | 0.01497 | 0.0375 | 84.1015
9.5 | 1.3156 | 0.01644 | 0.0401 | 80.0243
10 | 1.3342 | 0.018 | 0.0483 | 74.1222
10.5 | 1.3523 | 0.02014 | 0.0554 | 67.145
11 | 1.3684 | 0.02295 | 0.0612 | 59.6253
11.5 | 1.384 | 0.0263 | 0.0658 | 52.6236
12 | 1.3906 | 0.03072 | 0.0691 | 45.2669
12.5 | 1.3851 | 0.0365 | 0.0709 | 37.9479
13 | 1.3704 | 0.04343 | 0.0712 | 31.5542
13.5 | 1.339 | 0.05208 | 0.0698 | 25.7104
14 | 1.2976 | 0.06196 | 0.0669 | 20.9425
14.5 | 1.2407 | 0.07365 | 0.0621 | 16.8459
15 | 1.1895 | 0.08535 | 0.0568 | 13.9367
15.5 | 1.143 | 0.09715 | 0.0509 | 11.7653
16 | 1.0993 | 0.10925 | 0.0445 | 10.0622
16.5 | 1.0739 | 0.1198 | 0.0389 | 8.9641
17 | 1.0464 | 0.13104 | 0.0325 | 7.9853

## 57. Re 3M Mach 0.00 (1)
BIGFOIL.COM POLAR EXPORT
NACA23016.5
NACA23016.5 |  |  |  | Cl Max: | 1.639 | at alpha= | 17 | deg
JavaFoil+Calcfoil stall+Eppler ext transition |  |  |  | L/D Max: | 103.114 | at alpha= | 6 | deg
Re: | 3000000 |  |  | Cd Min: | 0.00809 | at alpha= | -2.5 | deg
Mach: | 0 |  |  | Cl=0 at alpha= | -1.2177 | deg
|  |  |  | @ Cl=0.1, Cd= | 0.0085708
|  |  |  | @ Cl=0.4, Cd= | 0.0086626
|  |  |  | @ Cl=0.6, Cd= | 0.008792
alpha (deg) | Cl | Cd | Cm | Cl/Cd
-20 | -1.198 | 0.11022 | 0.006 | -10.873
-19.5 | -1.217 | 0.09647 | 0.006 | -12.614
-19 | -1.233 | 0.08446 | 0.006 | -14.599
-18.5 | -1.25 | 0.07203 | 0.006 | -17.356
-18 | -1.265 | 0.06136 | 0.006 | -20.61
-17.5 | -1.278 | 0.05165 | 0.006 | -24.746
-17 | -1.288 | 0.04385 | 0.006 | -29.361
-16.5 | -1.294 | 0.03732 | 0.005 | -34.676
-16 | -1.298 | 0.03185 | 0.005 | -40.744
-15.5 | -1.298 | 0.02739 | 0.005 | -47.369
-15 | -1.293 | 0.02397 | 0.005 | -53.918
-14.5 | -1.283 | 0.02141 | 0.004 | -59.894
-14 | -1.267 | 0.01953 | 0.004 | -64.904
-13.5 | -1.248 | 0.01799 | 0.004 | -69.366
-13 | -1.224 | 0.01676 | 0.003 | -73.007
-12.5 | -1.195 | 0.01575 | 0.003 | -75.899
-12 | -1.163 | 0.01488 | 0.002 | -78.173
-11.5 | -1.127 | 0.01414 | 0.002 | -79.71
-11 | -1.089 | 0.01349 | 0.002 | -80.7
-10.5 | -1.047 | 0.01296 | 0.001 | -80.82
-10 | -1.003 | 0.01244 | 0.001 | -80.697
-9.5 | -0.957 | 0.01202 | 0 | -79.659
-9 | -0.908 | 0.0116 | 0 | -78.334
-8.5 | -0.857 | 0.01125 | 0 | -76.242
-8 | -0.805 | 0.01092 | -0.001 | -73.679
-7.5 | -0.751 | 0.01064 | -0.001 | -70.551
-7 | -0.695 | 0.00931 | -0.002 | -74.668
-6.5 | -0.639 | 0.00961 | -0.002 | -66.498
-6 | -0.581 | 0.00943 | -0.002 | -61.642
-5.5 | -0.522 | 0.00975 | -0.003 | -53.592
-5 | -0.463 | 0.00958 | -0.003 | -48.353
-4.5 | -0.403 | 0.0096 | -0.004 | -42
-4 | -0.343 | 0.00934 | -0.004 | -36.689
-3.5 | -0.282 | 0.00821 | -0.005 | -34.297
-3 | -0.22 | 0.00812 | -0.005 | -27.129
-2.5 | -0.159 | 0.00809 | -0.005 | -19.62
-2 | -0.097 | 0.00855 | -0.006 | -11.333
-1.5 | -0.035 | 0.00854 | -0.006 | -4.076
-1 | 0.027 | 0.00861 | -0.007 | 3.171
-0.5 | 0.089 | 0.00864 | -0.007 | 10.354
0 | 0.151 | 0.00825 | -0.008 | 18.357
0.5 | 0.213 | 0.0084 | -0.008 | 25.394
1 | 0.275 | 0.00869 | -0.008 | 31.668
1.5 | 0.337 | 0.00908 | -0.009 | 37.101
2 | 0.398 | 0.00866 | -0.009 | 45.998
2.5 | 0.46 | 0.00874 | -0.01 | 52.61
3 | 0.521 | 0.00881 | -0.01 | 59.079
3.5 | 0.582 | 0.0089 | -0.011 | 65.341
4 | 0.642 | 0.00854 | -0.011 | 75.193
4.5 | 0.702 | 0.00868 | -0.011 | 80.952
5 | 0.762 | 0.00838 | -0.012 | 90.976
5.5 | 0.822 | 0.00882 | -0.012 | 93.211
6 | 0.881 | 0.00854 | -0.013 | 103.114
6.5 | 0.939 | 0.00971 | -0.013 | 96.691
7 | 0.997 | 0.00999 | -0.013 | 99.738
7.5 | 1.053 | 0.0103 | -0.014 | 102.23
8 | 1.109 | 0.01089 | -0.014 | 101.81
8.5 | 1.163 | 0.01154 | -0.015 | 100.743
9 | 1.216 | 0.01197 | -0.015 | 101.523
9.5 | 1.267 | 0.01247 | -0.015 | 101.614
10 | 1.316 | 0.01305 | -0.016 | 100.814
10.5 | 1.362 | 0.01373 | -0.016 | 99.158
11 | 1.405 | 0.01456 | -0.016 | 96.508
11.5 | 1.446 | 0.01557 | -0.017 | 92.88
12 | 1.482 | 0.01677 | -0.017 | 88.398
12.5 | 1.515 | 0.01826 | -0.017 | 83.008
13 | 1.544 | 0.02008 | -0.018 | 76.885
13.5 | 1.568 | 0.02228 | -0.018 | 70.401
14 | 1.589 | 0.025 | -0.018 | 63.539
14.5 | 1.605 | 0.02823 | -0.018 | 56.856
15 | 1.619 | 0.032 | -0.018 | 50.579
15.5 | 1.628 | 0.03621 | -0.018 | 44.955
16 | 1.634 | 0.04107 | -0.018 | 39.785
16.5 | 1.638 | 0.04627 | -0.019 | 35.392
17 | 1.639 | 0.05193 | -0.019 | 31.553
17.5 | 1.637 | 0.05814 | -0.019 | 28.159
18 | 1.634 | 0.06458 | -0.019 | 25.304
18.5 | 1.629 | 0.07116 | -0.019 | 22.894
19 | 1.62 | 0.07821 | -0.019 | 20.713
19.5 | 1.608 | 0.08561 | -0.019 | 18.788
20 | 1.595 | 0.09324 | -0.019 | 17.107

## 58. Re 3M Mach 0.00 (2)
BIGFOIL.COM POLAR EXPORT
NACA23016.5
NACA23016.5 |  |  |  | Cl Max: | 1.6236 | at alpha= | 18.5 | deg
XFOIL ncrit=9 |  |  |  | L/D Max: | 115.888 | at alpha= | 9.5 | deg
Re: | 3000000 |  |  | Cd Min: | 0.05912 | at alpha= | 20 | deg
Mach: | 0 |  |  | Cl=0 at alpha= | -1.1646 | deg
|  |  |  | @ Cl=0.1, Cd= | 0.0059744
|  |  |  | @ Cl=0.4, Cd= | 0.0064128
|  |  |  | @ Cl=0.6, Cd= | 0.0068233
alpha (deg) | Cl | Cd | Cm | Cl/Cd
-20 | -1.4998 | 0.04221 | -0.0629 | -35.5319
-19.5 | -1.4917 | 0.03804 | -0.0631 | -39.214
-19 | -1.4805 | 0.03437 | -0.0628 | -43.0754
-18.5 | -1.4702 | 0.03088 | -0.0619 | -47.6101
-18 | -1.462 | 0.02748 | -0.0602 | -53.2023
-17.5 | -1.4458 | 0.02498 | -0.0582 | -57.8783
-17 | -1.4264 | 0.02291 | -0.0558 | -62.261
-16.5 | -1.4052 | 0.02117 | -0.0529 | -66.3769
-16 | -1.3828 | 0.01971 | -0.0495 | -70.1573
-15.5 | -1.3586 | 0.01856 | -0.0458 | -73.2004
-15 | -1.3382 | 0.0174 | -0.0412 | -76.908
-14.5 | -1.3218 | 0.01633 | -0.0354 | -80.943
-14 | -1.3065 | 0.01554 | -0.0288 | -84.0734
-13.5 | -1.2718 | 0.01483 | -0.0257 | -85.7586
-13 | -1.2154 | 0.01413 | -0.0267 | -86.0156
-12 | -1.1008 | 0.01271 | -0.0289 | -86.609
-11.5 | -1.0505 | 0.01211 | -0.0282 | -86.7465
-11 | -0.9924 | 0.0115 | -0.0291 | -86.2957
-10.5 | -0.9356 | 0.01089 | -0.0297 | -85.9137
-10 | -0.8756 | 0.01039 | -0.0307 | -84.2733
-9.5 | -0.8008 | 0.00979 | -0.0351 | -81.7978
-9 | -0.7249 | 0.00932 | -0.0396 | -77.779
-8.5 | -0.6629 | 0.00888 | -0.0411 | -74.6509
-8 | -0.6163 | 0.00865 | -0.039 | -71.2486
-7.5 | -0.575 | 0.00845 | -0.0357 | -68.0473
-7 | -0.5331 | 0.00828 | -0.0326 | -64.3841
-6.5 | -0.4898 | 0.00814 | -0.0297 | -60.172
-6 | -0.445 | 0.00801 | -0.0271 | -55.5556
-5.5 | -0.3999 | 0.00789 | -0.0246 | -50.6844
-5 | -0.3539 | 0.00776 | -0.0223 | -45.6057
-4.5 | -0.3066 | 0.00762 | -0.0203 | -40.2362
-4 | -0.2597 | 0.00745 | -0.0182 | -34.8591
-3.5 | -0.2171 | 0.00699 | -0.0154 | -31.0587
-3 | -0.1762 | 0.0065 | -0.0122 | -27.1077
-2.5 | -0.1298 | 0.00629 | -0.0101 | -20.6359
-2 | -0.0808 | 0.00618 | -0.0084 | -13.0744
-1.5 | -0.0332 | 0.00607 | -0.0065 | -5.4695
-1 | 0.0163 | 0.00601 | -0.0049 | 2.7121
-0.5 | 0.0651 | 0.00601 | -0.0031 | 10.8319
0 | 0.1141 | 0.00596 | -0.0015 | 19.1443
0.5 | 0.1631 | 0.006 | 0.0002 | 27.1833
1 | 0.2129 | 0.00608 | 0.0017 | 35.0164
1.5 | 0.2632 | 0.00617 | 0.0031 | 42.658
2 | 0.3126 | 0.00625 | 0.0048 | 50.016
2.5 | 0.3618 | 0.00635 | 0.0064 | 56.9764
3 | 0.4105 | 0.00643 | 0.0081 | 63.8414
3.5 | 0.458 | 0.00653 | 0.0101 | 70.1378
4 | 0.5059 | 0.00662 | 0.012 | 76.4199
4.5 | 0.5528 | 0.0067 | 0.0141 | 82.5075
5 | 0.5988 | 0.00682 | 0.0164 | 87.8006
5.5 | 0.6459 | 0.00695 | 0.0184 | 92.9353
6 | 0.6951 | 0.00712 | 0.02 | 97.6264
6.5 | 0.7524 | 0.00735 | 0.0196 | 102.3673
7 | 0.8216 | 0.00771 | 0.0165 | 106.5629
7.5 | 0.8915 | 0.00804 | 0.0133 | 110.8831
8 | 0.9627 | 0.00846 | 0.0097 | 113.7943
8.5 | 1.0158 | 0.00888 | 0.01 | 114.3919
9 | 1.0804 | 0.00933 | 0.0078 | 115.7985
9.5 | 1.1415 | 0.00985 | 0.0063 | 115.8883
10 | 1.1973 | 0.01041 | 0.0057 | 115.0144
10.5 | 1.2505 | 0.01095 | 0.0057 | 114.2009
11 | 1.3104 | 0.0115 | 0.0041 | 113.9478
11.5 | 1.3675 | 0.01213 | 0.0029 | 112.737
12 | 1.4227 | 0.01281 | 0.002 | 111.0617
12.5 | 1.4365 | 0.01344 | 0.0093 | 106.8824
13 | 1.4545 | 0.01414 | 0.0156 | 102.8642
13.5 | 1.476 | 0.01497 | 0.0208 | 98.5972
14 | 1.4974 | 0.01599 | 0.0255 | 93.646
14.5 | 1.518 | 0.01722 | 0.0299 | 88.1533
15 | 1.5406 | 0.01858 | 0.0334 | 82.9171
15.5 | 1.5607 | 0.02025 | 0.0366 | 77.0716
16 | 1.5768 | 0.02236 | 0.0395 | 70.5188
16.5 | 1.5944 | 0.0246 | 0.0418 | 64.813
17 | 1.6069 | 0.02741 | 0.0437 | 58.6246
17.5 | 1.6168 | 0.0307 | 0.0451 | 52.6645
18 | 1.6217 | 0.03468 | 0.0459 | 46.7618
18.5 | 1.6236 | 0.03926 | 0.0461 | 41.3551
19 | 1.6163 | 0.04509 | 0.0455 | 35.8461
19.5 | 1.6082 | 0.05134 | 0.0444 | 31.3245
20 | 1.5894 | 0.05912 | 0.0423 | 26.8843

## 59. Re 3M Mach 0.10 (1)
BIGFOIL.COM POLAR EXPORT
NACA23016.5
NACA23016.5 |  |  |  | Cl Max: | 1.624 | at alpha= | 16.5 | deg
JavaFoil+Calcfoil stall+Eppler ext transition |  |  |  | L/D Max: | 102.908 | at alpha= | 6 | deg
Re: | 3000000 |  |  | Cd Min: | 0.00812 | at alpha= | -2.5 | deg
Mach: | 0.1 |  |  | Cl=0 at alpha= | -1.2177 | deg
|  |  |  | @ Cl=0.1, Cd= | 0.0086271
|  |  |  | @ Cl=0.4, Cd= | 0.00868
|  |  |  | @ Cl=0.6, Cd= | 0.0088751
alpha (deg) | Cl | Cd | Cm | Cl/Cd
-20 | -1.149 | 0.12355 | 0.006 | -9.298
-19.5 | -1.17 | 0.10861 | 0.006 | -10.772
-19 | -1.19 | 0.09451 | 0.006 | -12.593
-18.5 | -1.21 | 0.0811 | 0.006 | -14.919
-18 | -1.228 | 0.06896 | 0.006 | -17.807
-17.5 | -1.245 | 0.05772 | 0.006 | -21.573
-17 | -1.259 | 0.04848 | 0.006 | -25.97
-16.5 | -1.27 | 0.04063 | 0.005 | -31.26
-16 | -1.278 | 0.03418 | 0.005 | -37.375
-15.5 | -1.281 | 0.02916 | 0.005 | -43.919
-15 | -1.279 | 0.02523 | 0.005 | -50.694
-14.5 | -1.272 | 0.02232 | 0.004 | -57
-14 | -1.26 | 0.02012 | 0.004 | -62.634
-13.5 | -1.243 | 0.01848 | 0.004 | -67.257
-13 | -1.22 | 0.01713 | 0.003 | -71.217
-12.5 | -1.193 | 0.01602 | 0.003 | -74.464
-12 | -1.162 | 0.01513 | 0.002 | -76.801
-11.5 | -1.128 | 0.01436 | 0.002 | -78.527
-11 | -1.09 | 0.01368 | 0.002 | -79.681
-10.5 | -1.049 | 0.0131 | 0.001 | -80.087
-10 | -1.006 | 0.01258 | 0.001 | -79.947
-9.5 | -0.96 | 0.01212 | 0 | -79.203
-9 | -0.911 | 0.01171 | 0 | -77.789
-8.5 | -0.86 | 0.01133 | 0 | -75.97
-8 | -0.808 | 0.01102 | -0.001 | -73.324
-7.5 | -0.754 | 0.01074 | -0.001 | -70.178
-7 | -0.698 | 0.00936 | -0.002 | -74.615
-6.5 | -0.642 | 0.00968 | -0.002 | -66.299
-6 | -0.584 | 0.00946 | -0.002 | -61.681
-5.5 | -0.525 | 0.00977 | -0.003 | -53.707
-5 | -0.465 | 0.00928 | -0.003 | -50.172
-4.5 | -0.405 | 0.0091 | -0.004 | -44.493
-4 | -0.344 | 0.00943 | -0.004 | -36.516
-3.5 | -0.283 | 0.00821 | -0.005 | -34.484
-3 | -0.221 | 0.00817 | -0.005 | -27.095
-2.5 | -0.16 | 0.00812 | -0.005 | -19.646
-2 | -0.097 | 0.00859 | -0.006 | -11.337
-1.5 | -0.035 | 0.00861 | -0.006 | -4.066
-1 | 0.027 | 0.00861 | -0.007 | 3.188
-0.5 | 0.09 | 0.00869 | -0.007 | 10.336
0 | 0.152 | 0.0083 | -0.008 | 18.338
0.5 | 0.214 | 0.00844 | -0.008 | 25.403
1 | 0.276 | 0.00869 | -0.008 | 31.817
1.5 | 0.338 | 0.00917 | -0.009 | 36.911
2 | 0.4 | 0.00868 | -0.009 | 46.11
2.5 | 0.462 | 0.00876 | -0.01 | 52.72
3 | 0.523 | 0.00885 | -0.01 | 59.091
3.5 | 0.584 | 0.00898 | -0.011 | 65.073
4 | 0.645 | 0.00858 | -0.011 | 75.201
4.5 | 0.706 | 0.00875 | -0.011 | 80.646
5 | 0.766 | 0.00841 | -0.012 | 91.049
5.5 | 0.826 | 0.00887 | -0.012 | 93.043
6 | 0.885 | 0.0086 | -0.013 | 102.908
6.5 | 0.943 | 0.0098 | -0.013 | 96.226
7 | 1.001 | 0.01006 | -0.013 | 99.514
7.5 | 1.058 | 0.01038 | -0.014 | 101.914
8 | 1.113 | 0.01098 | -0.014 | 101.428
8.5 | 1.168 | 0.01165 | -0.015 | 100.251
9 | 1.22 | 0.0121 | -0.015 | 100.896
9.5 | 1.271 | 0.0126 | -0.015 | 100.855
10 | 1.32 | 0.01321 | -0.016 | 99.902
10.5 | 1.366 | 0.01393 | -0.016 | 98.018
11 | 1.409 | 0.0148 | -0.016 | 95.175
11.5 | 1.449 | 0.01586 | -0.017 | 91.325
12 | 1.484 | 0.01714 | -0.017 | 86.61
12.5 | 1.516 | 0.01872 | -0.017 | 81.001
13 | 1.544 | 0.02069 | -0.018 | 74.608
13.5 | 1.566 | 0.02309 | -0.018 | 67.845
14 | 1.585 | 0.026 | -0.018 | 60.96
14.5 | 1.6 | 0.02949 | -0.018 | 54.245
15 | 1.611 | 0.0335 | -0.018 | 48.101
15.5 | 1.618 | 0.03803 | -0.018 | 42.557
16 | 1.623 | 0.04311 | -0.018 | 37.638
16.5 | 1.624 | 0.04861 | -0.019 | 33.407
17 | 1.623 | 0.05459 | -0.019 | 29.73
17.5 | 1.619 | 0.06096 | -0.019 | 26.564
18 | 1.613 | 0.0677 | -0.019 | 23.832
18.5 | 1.606 | 0.07467 | -0.019 | 21.502
19 | 1.594 | 0.08198 | -0.019 | 19.442
19.5 | 1.579 | 0.08954 | -0.019 | 17.638
20 | 1.562 | 0.09759 | -0.019 | 16.009

## 60. Re 3M Mach 0.10 (2)
BIGFOIL.COM POLAR EXPORT
NACA23016.5
NACA23016.5 |  |  |  | Cl Max: | 1.6139 | at alpha= | 18 | deg
XFOIL ncrit=9 |  |  |  | L/D Max: | 115.503 | at alpha= | 9.5 | deg
Re: | 3000000 |  |  | Cd Min: | 0.06509 | at alpha= | 20 | deg
Mach: | 0.1 |  |  | Cl=0 at alpha= | -1.1647 | deg
|  |  |  | @ Cl=0.1, Cd= | 0.0060019
|  |  |  | @ Cl=0.4, Cd= | 0.0064324
|  |  |  | @ Cl=0.6, Cd= | 0.0068569
alpha (deg) | Cl | Cd | Cm | Cl/Cd
-20 | -1.4839 | 0.04594 | -0.0642 | -32.3008
-19.5 | -1.4794 | 0.04113 | -0.0647 | -35.9689
-19 | -1.4719 | 0.03688 | -0.0647 | -39.9105
-18.5 | -1.4608 | 0.03319 | -0.0642 | -44.0133
-18 | -1.4514 | 0.02966 | -0.063 | -48.9346
-17.5 | -1.44 | 0.02656 | -0.0611 | -54.2169
-17 | -1.4232 | 0.02412 | -0.0587 | -59.005
-16.5 | -1.4037 | 0.02212 | -0.0559 | -63.4584
-16 | -1.3822 | 0.02046 | -0.0526 | -67.5562
-15.5 | -1.3587 | 0.01916 | -0.0489 | -70.9134
-15 | -1.3361 | 0.01799 | -0.0446 | -74.269
-14.5 | -1.3189 | 0.01682 | -0.039 | -78.4126
-14 | -1.3035 | 0.01589 | -0.0325 | -82.0327
-13.5 | -1.2782 | 0.01513 | -0.0276 | -84.4812
-13 | -1.2219 | 0.01436 | -0.0284 | -85.0905
-12.5 | -1.1632 | 0.0137 | -0.0296 | -84.9051
-12 | -1.1051 | 0.01289 | -0.0307 | -85.7331
-11.5 | -1.0556 | 0.01225 | -0.0297 | -86.1714
-11 | -0.9964 | 0.01169 | -0.0306 | -85.2352
-10.5 | -0.9377 | 0.011 | -0.0314 | -85.2455
-10 | -0.8807 | 0.01047 | -0.0317 | -84.1165
-9.5 | -0.805 | 0.00988 | -0.036 | -81.4777
-9 | -0.7281 | 0.00937 | -0.0406 | -77.7054
-8.5 | -0.6644 | 0.00893 | -0.0422 | -74.4009
-8 | -0.6177 | 0.0087 | -0.0401 | -71
-7.5 | -0.5768 | 0.00848 | -0.0366 | -68.0189
-7 | -0.5348 | 0.00832 | -0.0333 | -64.2788
-6.5 | -0.4914 | 0.00818 | -0.0304 | -60.0733
-6 | -0.4467 | 0.00803 | -0.0277 | -55.6289
-5.5 | -0.4015 | 0.00792 | -0.0251 | -50.6944
-5 | -0.3552 | 0.0078 | -0.0228 | -45.5385
-4.5 | -0.3078 | 0.00765 | -0.0207 | -40.2353
-4 | -0.2606 | 0.00747 | -0.0185 | -34.8862
-3.5 | -0.2175 | 0.00704 | -0.0157 | -30.8949
-3 | -0.1766 | 0.00653 | -0.0125 | -27.0444
-2.5 | -0.1305 | 0.00631 | -0.0102 | -20.6815
-2 | -0.0812 | 0.00619 | -0.0085 | -13.1179
-1.5 | -0.0334 | 0.00609 | -0.0065 | -5.4844
-1 | 0.0164 | 0.00603 | -0.0049 | 2.7197
-0.5 | 0.0653 | 0.00603 | -0.0031 | 10.8292
0 | 0.1147 | 0.00599 | -0.0014 | 19.1486
0.5 | 0.1638 | 0.00603 | 0.0003 | 27.1642
1 | 0.2139 | 0.0061 | 0.0019 | 35.0656
1.5 | 0.2644 | 0.0062 | 0.0033 | 42.6452
2 | 0.3139 | 0.00627 | 0.005 | 50.0638
2.5 | 0.3635 | 0.00638 | 0.0066 | 56.9749
3 | 0.4123 | 0.00645 | 0.0084 | 63.9225
3.5 | 0.4602 | 0.00655 | 0.0104 | 70.2595
4 | 0.5081 | 0.00665 | 0.0124 | 76.406
4.5 | 0.5552 | 0.00673 | 0.0146 | 82.4963
5 | 0.6011 | 0.00686 | 0.017 | 87.6239
5.5 | 0.6484 | 0.00697 | 0.0191 | 93.0273
6 | 0.6975 | 0.00716 | 0.0207 | 97.4162
6.5 | 0.7557 | 0.00738 | 0.0204 | 102.3984
7 | 0.8259 | 0.00777 | 0.0172 | 106.2934
7.5 | 0.8969 | 0.0081 | 0.0139 | 110.7284
8 | 0.9685 | 0.00852 | 0.0104 | 113.6737
8.5 | 1.022 | 0.00897 | 0.0107 | 113.9353
9 | 1.0869 | 0.00943 | 0.0086 | 115.2598
9.5 | 1.1481 | 0.00994 | 0.0072 | 115.503
10 | 1.2028 | 0.0105 | 0.0071 | 114.5524
10.5 | 1.2577 | 0.01109 | 0.0068 | 113.4085
11 | 1.3178 | 0.01166 | 0.0053 | 113.0189
11.5 | 1.3752 | 0.01231 | 0.0043 | 111.7141
12 | 1.4263 | 0.01299 | 0.0043 | 109.7998
12.5 | 1.438 | 0.01364 | 0.0122 | 105.4252
13 | 1.4558 | 0.01444 | 0.0185 | 100.8172
13.5 | 1.4778 | 0.01534 | 0.0236 | 96.3364
14 | 1.4998 | 0.01641 | 0.0283 | 91.3955
14.5 | 1.5204 | 0.01775 | 0.0325 | 85.6563
15 | 1.5409 | 0.01932 | 0.0361 | 79.7567
15.5 | 1.5613 | 0.02111 | 0.0392 | 73.9602
16 | 1.5771 | 0.02338 | 0.042 | 67.4551
16.5 | 1.5908 | 0.02605 | 0.0443 | 61.0672
17 | 1.6038 | 0.02902 | 0.0459 | 55.2653
17.5 | 1.609 | 0.0329 | 0.0471 | 48.9058
18 | 1.6139 | 0.03713 | 0.0476 | 43.4662
18.5 | 1.6093 | 0.04259 | 0.0473 | 37.7859
19 | 1.6012 | 0.04877 | 0.0464 | 32.8317
19.5 | 1.5866 | 0.05596 | 0.0447 | 28.3524
20 | 1.5584 | 0.06509 | 0.042 | 23.9422

## 61. Re 3M Mach 0.25 (1)
BIGFOIL.COM POLAR EXPORT
NACA23016.5
NACA23016.5 |  |  |  | Cl Max: | 1.553 | at alpha= | 14.5 | deg
JavaFoil+Calcfoil stall+Eppler ext transition |  |  |  | L/D Max: | 100.348 | at alpha= | 5.5 | deg
Re: | 3000000 |  |  | Cd Min: | 0.00828 | at alpha= | -2 | deg
Mach: | 0.25 |  |  | Cl=0 at alpha= | -1.2188 | deg
|  |  |  | @ Cl=0.1, Cd= | 0.0083763
|  |  |  | @ Cl=0.4, Cd= | 0.0088432
|  |  |  | @ Cl=0.6, Cd= | 0.00868
alpha (deg) | Cl | Cd | Cm | Cl/Cd
-18.5 | -0.929 | 0.13814 | 0.005 | -6.728
-18 | -0.96 | 0.12809 | 0.005 | -7.496
-17.5 | -0.989 | 0.11772 | 0.004 | -8.401
-17 | -1.022 | 0.10224 | 0.005 | -9.998
-16.5 | -1.06 | 0.08311 | 0.005 | -12.759
-16 | -1.097 | 0.06558 | 0.005 | -16.726
-15.5 | -1.132 | 0.05017 | 0.005 | -22.56
-15 | -1.157 | 0.03991 | 0.004 | -28.992
-14.5 | -1.178 | 0.0316 | 0.004 | -37.266
-14 | -1.189 | 0.02603 | 0.004 | -45.68
-13.5 | -1.191 | 0.02243 | 0.004 | -53.1
-13 | -1.184 | 0.01989 | 0.003 | -59.561
-12.5 | -1.169 | 0.01815 | 0.003 | -64.422
-12 | -1.149 | 0.01676 | 0.002 | -68.535
-11.5 | -1.122 | 0.01566 | 0.002 | -71.653
-11 | -1.091 | 0.01474 | 0.002 | -74.029
-10.5 | -1.055 | 0.01398 | 0.001 | -75.5
-10 | -1.016 | 0.01334 | 0.001 | -76.147
-9.5 | -0.972 | 0.01277 | 0 | -76.152
-9 | -0.926 | 0.01228 | 0 | -75.368
-8.5 | -0.876 | 0.01185 | 0 | -73.926
-8 | -0.824 | 0.01146 | -0.001 | -71.896
-7.5 | -0.77 | 0.01111 | -0.001 | -69.324
-7 | -0.714 | 0.01083 | -0.002 | -65.94
-6.5 | -0.657 | 0.00918 | -0.002 | -71.558
-6 | -0.598 | 0.00943 | -0.003 | -63.397
-5.5 | -0.538 | 0.00922 | -0.003 | -58.386
-5 | -0.477 | 0.00949 | -0.003 | -50.316
-4.5 | -0.416 | 0.0093 | -0.004 | -44.672
-4 | -0.353 | 0.00912 | -0.004 | -38.747
-3.5 | -0.291 | 0.00847 | -0.005 | -34.314
-3 | -0.227 | 0.00839 | -0.005 | -27.099
-2.5 | -0.164 | 0.00832 | -0.006 | -19.686
-2 | -0.1 | 0.00828 | -0.006 | -12.073
-1.5 | -0.036 | 0.00833 | -0.006 | -4.314
-1 | 0.028 | 0.00838 | -0.007 | 3.367
-0.5 | 0.092 | 0.00836 | -0.007 | 11.039
0 | 0.156 | 0.00849 | -0.008 | 18.397
0.5 | 0.22 | 0.00871 | -0.008 | 25.277
1 | 0.284 | 0.00888 | -0.009 | 31.962
1.5 | 0.348 | 0.00848 | -0.009 | 41.001
2 | 0.411 | 0.00892 | -0.01 | 46.058
2.5 | 0.474 | 0.00901 | -0.01 | 52.598
3 | 0.537 | 0.00861 | -0.01 | 62.365
3.5 | 0.6 | 0.00868 | -0.011 | 69.103
4 | 0.662 | 0.00884 | -0.011 | 74.909
4.5 | 0.724 | 0.00852 | -0.012 | 85.013
5 | 0.786 | 0.00868 | -0.012 | 90.51
5.5 | 0.847 | 0.00844 | -0.013 | 100.348
6 | 0.907 | 0.0099 | -0.013 | 91.605
6.5 | 0.966 | 0.01018 | -0.013 | 94.959
7 | 1.025 | 0.01049 | -0.014 | 97.674
7.5 | 1.082 | 0.01088 | -0.014 | 99.521
8 | 1.138 | 0.01153 | -0.015 | 98.74
8.5 | 1.193 | 0.01203 | -0.015 | 99.117
9 | 1.245 | 0.01281 | -0.015 | 97.172
9.5 | 1.295 | 0.01347 | -0.016 | 96.15
10 | 1.342 | 0.01424 | -0.016 | 94.218
10.5 | 1.385 | 0.01519 | -0.017 | 91.194
11 | 1.424 | 0.01635 | -0.017 | 87.094
11.5 | 1.459 | 0.01783 | -0.017 | 81.823
12 | 1.488 | 0.0197 | -0.017 | 75.531
12.5 | 1.512 | 0.02205 | -0.018 | 68.573
13 | 1.53 | 0.02499 | -0.018 | 61.234
13.5 | 1.542 | 0.02869 | -0.018 | 53.765
14 | 1.55 | 0.03303 | -0.018 | 46.937
14.5 | 1.553 | 0.03812 | -0.018 | 40.747
15 | 1.553 | 0.04384 | -0.018 | 35.414
15.5 | 1.546 | 0.05019 | -0.018 | 30.797
16 | 1.535 | 0.05717 | -0.018 | 26.842
16.5 | 1.52 | 0.06441 | -0.018 | 23.605
17 | 1.501 | 0.07231 | -0.018 | 20.763
17.5 | 1.479 | 0.0805 | -0.018 | 18.373
18 | 1.452 | 0.08921 | -0.018 | 16.281
18.5 | 1.422 | 0.09824 | -0.018 | 14.476
19 | 1.385 | 0.10781 | -0.018 | 12.848
19.5 | 1.344 | 0.11747 | -0.018 | 11.439

## 62. Re 3M Mach 0.25 (2)
BIGFOIL.COM POLAR EXPORT
NACA23016.5
NACA23016.5 |  |  |  | Cl Max: | 1.5645 | at alpha= | 16.5 | deg
XFOIL ncrit=9 |  |  |  | L/D Max: | 112.714 | at alpha= | 8.5 | deg
Re: | 3000000 |  |  | Cd Min: | 0.10209 | at alpha= | 20 | deg
Mach: | 0.25 |  |  | Cl=0 at alpha= | -1.1637 | deg
|  |  |  | @ Cl=0.1, Cd= | 0.0061234
|  |  |  | @ Cl=0.4, Cd= | 0.0065711
|  |  |  | @ Cl=0.6, Cd= | 0.0069774
alpha (deg) | Cl | Cd | Cm | Cl/Cd
-20 | -1.3209 | 0.07674 | -0.0609 | -17.2127
-19.5 | -1.3493 | 0.06662 | -0.0654 | -20.2537
-19 | -1.3673 | 0.05816 | -0.0686 | -23.5093
-18.5 | -1.381 | 0.05053 | -0.0709 | -27.3303
-18 | -1.3864 | 0.04415 | -0.0721 | -31.402
-17.5 | -1.3825 | 0.03904 | -0.0723 | -35.4124
-17 | -1.3734 | 0.03469 | -0.0718 | -39.5907
-16.5 | -1.3733 | 0.03 | -0.0704 | -45.7767
-16 | -1.3628 | 0.02658 | -0.068 | -51.2716
-15.5 | -1.3454 | 0.02399 | -0.065 | -56.0817
-15 | -1.328 | 0.02176 | -0.061 | -61.0294
-14.5 | -1.3078 | 0.02 | -0.0565 | -65.39
-14 | -1.2871 | 0.01856 | -0.0513 | -69.3481
-13.5 | -1.2706 | 0.01729 | -0.0448 | -73.4876
-13 | -1.2529 | 0.01608 | -0.0383 | -77.9167
-12.5 | -1.1952 | 0.01502 | -0.0385 | -79.5739
-12 | -1.1345 | 0.01415 | -0.0391 | -80.1767
-11.5 | -1.0779 | 0.01321 | -0.0389 | -81.5973
-11 | -1.0227 | 0.01242 | -0.0381 | -82.343
-10.5 | -0.96 | 0.01173 | -0.0387 | -81.8414
-10 | -0.9044 | 0.01103 | -0.0378 | -81.9946
-9.5 | -0.8273 | 0.01039 | -0.0414 | -79.6246
-9 | -0.7456 | 0.00973 | -0.046 | -76.629
-8.5 | -0.6663 | 0.00922 | -0.0501 | -72.2668
-8 | -0.6223 | 0.00889 | -0.0467 | -70
-7.5 | -0.5848 | 0.00872 | -0.0418 | -67.0642
-7 | -0.5437 | 0.00853 | -0.0377 | -63.7397
-6.5 | -0.5009 | 0.00835 | -0.034 | -59.988
-6 | -0.4556 | 0.00819 | -0.0308 | -55.6288
-5.5 | -0.4101 | 0.00808 | -0.0277 | -50.755
-5 | -0.3629 | 0.00796 | -0.025 | -45.5905
-4.5 | -0.3138 | 0.00782 | -0.0227 | -40.1279
-4 | -0.265 | 0.00764 | -0.0204 | -34.6859
-3.5 | -0.2191 | 0.00733 | -0.0176 | -29.8909
-3 | -0.1795 | 0.00671 | -0.0136 | -26.7511
-2.5 | -0.133 | 0.00644 | -0.011 | -20.6522
-2 | -0.0835 | 0.00631 | -0.0089 | -13.233
-1.5 | -0.0339 | 0.00619 | -0.0068 | -5.4766
-1 | 0.0165 | 0.00616 | -0.0049 | 2.6786
-0.5 | 0.067 | 0.00613 | -0.0029 | 10.9299
0 | 0.1167 | 0.00612 | -0.0009 | 19.0686
0.5 | 0.1675 | 0.00614 | 0.001 | 27.2801
1 | 0.2191 | 0.00625 | 0.0027 | 35.056
1.5 | 0.27 | 0.00634 | 0.0045 | 42.5868
2 | 0.3215 | 0.00643 | 0.0063 | 50
2.5 | 0.3716 | 0.00652 | 0.0083 | 56.9939
3 | 0.4216 | 0.00661 | 0.0103 | 63.7821
3.5 | 0.472 | 0.00669 | 0.0123 | 70.5531
4 | 0.5196 | 0.0068 | 0.0149 | 76.4118
4.5 | 0.5675 | 0.00688 | 0.0175 | 82.4855
5 | 0.6142 | 0.00702 | 0.0203 | 87.4929
5.5 | 0.6611 | 0.00714 | 0.0231 | 92.591
6 | 0.711 | 0.00733 | 0.0252 | 96.9986
6.5 | 0.7715 | 0.00759 | 0.025 | 101.6469
7 | 0.8502 | 0.00799 | 0.0208 | 106.408
7.5 | 0.9261 | 0.00846 | 0.0172 | 109.4681
8 | 0.9978 | 0.00891 | 0.0146 | 111.9865
8.5 | 1.055 | 0.00936 | 0.0151 | 112.7137
9 | 1.1193 | 0.00994 | 0.0139 | 112.6056
9.5 | 1.1794 | 0.01053 | 0.0136 | 112.0038
10 | 1.2357 | 0.01111 | 0.0141 | 111.2241
10.5 | 1.2989 | 0.01179 | 0.013 | 110.1696
11 | 1.3598 | 0.01253 | 0.0123 | 108.5235
11.5 | 1.4143 | 0.01336 | 0.0126 | 105.8608
12 | 1.4277 | 0.01416 | 0.0206 | 100.8263
12.5 | 1.446 | 0.01515 | 0.0273 | 95.4455
13 | 1.4677 | 0.0163 | 0.0328 | 90.0429
13.5 | 1.4882 | 0.01773 | 0.0379 | 83.9368
14 | 1.5083 | 0.01946 | 0.0424 | 77.5077
14.5 | 1.5252 | 0.02166 | 0.0462 | 70.4155
15 | 1.5427 | 0.02414 | 0.0493 | 63.9064
15.5 | 1.5553 | 0.02725 | 0.0517 | 57.0752
16 | 1.5608 | 0.03124 | 0.0535 | 49.9616
16.5 | 1.5645 | 0.03576 | 0.0544 | 43.75
17 | 1.5605 | 0.04135 | 0.0545 | 37.7388
17.5 | 1.5511 | 0.04783 | 0.0537 | 32.4294
18 | 1.5275 | 0.05611 | 0.0517 | 27.2233
18.5 | 1.5007 | 0.06517 | 0.0489 | 23.0275
19 | 1.4638 | 0.07575 | 0.045 | 19.3241
19.5 | 1.4178 | 0.0878 | 0.0401 | 16.1481
20 | 1.3582 | 0.10209 | 0.0335 | 13.3039

## 63. Re 3M Mach 0.50 (1)
BIGFOIL.COM POLAR EXPORT
NACA23016.5
NACA23016.5 |  |  |  | Cl Max: | 1.339 | at alpha= | 10 | deg
JavaFoil+Calcfoil stall+Eppler ext transition |  |  |  | L/D Max: | 87.578 | at alpha= | 6.5 | deg
Re: | 3000000 |  |  | Cd Min: | 0.00785 | at alpha= | -3 | deg
Mach: | 0.5 |  |  | Cl=0 at alpha= | -1.2183 | deg
|  |  |  | @ Cl=0.1, Cd= | 0.008395
|  |  |  | @ Cl=0.4, Cd= | 0.0084138
|  |  |  | @ Cl=0.6, Cd= | 0.0083513
alpha (deg) | Cl | Cd | Cm | Cl/Cd
-20 | -1.038 | 0.17182 | 0.006 | -6.043
-19.5 | -1.012 | 0.16691 | 0.005 | -6.062
-19 | -0.985 | 0.16096 | 0.005 | -6.117
-18.5 | -0.957 | 0.15647 | 0.005 | -6.118
-18 | -0.931 | 0.15235 | 0.005 | -6.109
-17.5 | -0.903 | 0.14799 | 0.004 | -6.099
-17 | -0.876 | 0.14112 | 0.004 | -6.206
-16.5 | -0.848 | 0.13944 | 0.004 | -6.08
-16 | -0.821 | 0.13343 | 0.003 | -6.152
-15.5 | -0.793 | 0.12313 | 0.003 | -6.439
-15 | -0.766 | 0.10819 | 0.003 | -7.08
-14.5 | -0.738 | 0.11454 | 0.003 | -6.44
-14 | -0.711 | 0.09983 | 0.002 | -7.119
-13.5 | -0.683 | 0.10497 | 0.002 | -6.503
-13 | -0.656 | 0.09027 | 0.002 | -7.265
-12.5 | -0.628 | 0.09124 | 0.002 | -6.878
-12 | -0.601 | 0.08116 | 0.001 | -7.409
-11.5 | -0.573 | 0.07988 | 0.001 | -7.168
-11 | -0.545 | 0.07794 | 0.001 | -6.99
-10.5 | -0.518 | 0.07461 | 0.001 | -6.94
-10 | -0.492 | 0.07192 | 0.001 | -6.835
-9.5 | -0.867 | 0.01962 | 0 | -44.212
-9 | -0.901 | 0.01649 | 0 | -54.658
-8.5 | -0.891 | 0.01498 | 0 | -59.486
-8 | -0.861 | 0.01394 | -0.001 | -61.795
-7.5 | -0.82 | 0.01312 | -0.001 | -62.48
-7 | -0.771 | 0.01245 | -0.002 | -61.876
-6.5 | -0.715 | 0.01193 | -0.002 | -59.98
-6 | -0.656 | 0.01147 | -0.003 | -57.168
-5.5 | -0.593 | 0.01108 | -0.003 | -53.485
-5 | -0.528 | 0.01077 | -0.004 | -49
-4.5 | -0.461 | 0.01012 | -0.004 | -45.527
-4 | -0.393 | 0.00886 | -0.005 | -44.316
-3.5 | -0.323 | 0.00907 | -0.005 | -35.647
-3 | -0.253 | 0.00785 | -0.006 | -32.287
-2.5 | -0.183 | 0.00822 | -0.006 | -22.218
-2 | -0.112 | 0.00821 | -0.007 | -13.586
-1.5 | -0.04 | 0.00824 | -0.007 | -4.868
-1 | 0.031 | 0.00828 | -0.008 | 3.801
-0.5 | 0.103 | 0.0084 | -0.008 | 12.264
0 | 0.174 | 0.00857 | -0.009 | 20.348
0.5 | 0.245 | 0.00833 | -0.009 | 29.484
1 | 0.316 | 0.00842 | -0.01 | 37.565
1.5 | 0.387 | 0.00839 | -0.01 | 46.133
2 | 0.458 | 0.00852 | -0.011 | 53.702
2.5 | 0.528 | 0.00863 | -0.011 | 61.119
3 | 0.597 | 0.0083 | -0.012 | 71.968
3.5 | 0.666 | 0.00948 | -0.012 | 70.235
4 | 0.735 | 0.00972 | -0.013 | 75.606
4.5 | 0.802 | 0.01004 | -0.013 | 79.906
5 | 0.869 | 0.01062 | -0.014 | 81.807
5.5 | 0.934 | 0.01104 | -0.014 | 84.632
6 | 0.998 | 0.01152 | -0.014 | 86.612
6.5 | 1.06 | 0.0121 | -0.015 | 87.578
7 | 1.119 | 0.0128 | -0.015 | 87.387
7.5 | 1.175 | 0.01366 | -0.016 | 85.96
8 | 1.226 | 0.01475 | -0.016 | 83.097
8.5 | 1.271 | 0.01632 | -0.017 | 77.869
9 | 1.307 | 0.01844 | -0.017 | 70.871
9.5 | 1.331 | 0.02116 | -0.017 | 62.897
10 | 1.339 | 0.02535 | -0.017 | 52.805
10.5 | 1.325 | 0.03179 | -0.017 | 41.662
11 | 1.283 | 0.04137 | -0.017 | 31.007
11.5 | 1.19 | 0.05537 | -0.016 | 21.494
12 | 0.78 | 0.08139 | -0.015 | 9.585
12.5 | 0.796 | 0.09495 | -0.015 | 8.387
13 | 0.796 | 0.10708 | -0.011 | 7.436
13.5 | 0.825 | 0.1118 | -0.011 | 7.381
14 | 0.855 | 0.11927 | -0.012 | 7.165
14.5 | 0.883 | 0.12282 | -0.012 | 7.19
15 | 0.912 | 0.12625 | -0.013 | 7.224

## 64. Re 3M Mach 0.50 (2)
BIGFOIL.COM POLAR EXPORT
NACA23016.5
NACA23016.5 |  |  |  | Cl Max: | 1.4619 | at alpha= | 12.5 | deg
XFOIL ncrit=9 |  |  |  | L/D Max: | 101.83 | at alpha= | 7.5 | deg
Re: | 3000000 |  |  | Cd Min: | 0.13623 | at alpha= | 17.5 | deg
Mach: | 0.5 |  |  | Cl=0 at alpha= | -1.1461 | deg
|  |  |  | @ Cl=0.1, Cd= | 0.00665
|  |  |  | @ Cl=0.4, Cd= | 0.007103
|  |  |  | @ Cl=0.6, Cd= | 0.0075628
alpha (deg) | Cl | Cd | Cm | Cl/Cd
-16 | -0.6843 | 0.13209 | -0.0339 | -5.1806
-15.5 | -0.7368 | 0.11565 | -0.044 | -6.3709
-15 | -0.7853 | 0.10106 | -0.0525 | -7.7706
-14.5 | -0.8197 | 0.08874 | -0.0589 | -9.2371
-14 | -0.8503 | 0.07733 | -0.0648 | -10.9957
-13.5 | -0.8791 | 0.06665 | -0.07 | -13.1898
-13 | -0.9117 | 0.05628 | -0.0746 | -16.1994
-12.5 | -0.9405 | 0.04705 | -0.0777 | -19.9894
-12 | -0.9729 | 0.03854 | -0.0789 | -25.2439
-11.5 | -1.0031 | 0.03141 | -0.0771 | -31.9357
-11 | -1.0193 | 0.0248 | -0.0753 | -41.1008
-10.5 | -0.9937 | 0.01964 | -0.0753 | -50.5957
-10 | -0.9557 | 0.01649 | -0.0723 | -57.9563
-9.5 | -0.9026 | 0.01431 | -0.0697 | -63.0748
-9 | -0.8292 | 0.01263 | -0.0696 | -65.6532
-8.5 | -0.7152 | 0.01127 | -0.0766 | -63.4605
-8 | -0.6258 | 0.01037 | -0.0792 | -60.3472
-7.5 | -0.5872 | 0.00997 | -0.0719 | -58.8967
-7 | -0.5522 | 0.00957 | -0.064 | -57.7011
-6.5 | -0.513 | 0.00926 | -0.0569 | -55.3996
-6 | -0.4716 | 0.00899 | -0.0503 | -52.4583
-5.5 | -0.4329 | 0.00884 | -0.0432 | -48.9706
-4.5 | -0.334 | 0.00848 | -0.0335 | -39.3868
-4 | -0.2814 | 0.00831 | -0.0295 | -33.8628
-3.5 | -0.2289 | 0.00812 | -0.0256 | -28.1897
-3 | -0.179 | 0.00782 | -0.0214 | -22.89
-2.5 | -0.1424 | 0.00706 | -0.015 | -20.17
-2 | -0.0922 | 0.0068 | -0.011 | -13.5588
-1.5 | -0.039 | 0.00666 | -0.0075 | -5.8559
-1 | 0.0161 | 0.00663 | -0.0044 | 2.4284
-0.5 | 0.0711 | 0.00665 | -0.0014 | 10.6917
0 | 0.1263 | 0.00665 | 0.0016 | 18.9925
0.5 | 0.1811 | 0.0067 | 0.0047 | 27.0299
1 | 0.2372 | 0.00683 | 0.0076 | 34.7291
2 | 0.3492 | 0.00703 | 0.0136 | 49.6728
2.5 | 0.4049 | 0.00711 | 0.0167 | 56.948
3 | 0.4576 | 0.00722 | 0.0205 | 63.3795
3.5 | 0.5092 | 0.00732 | 0.0247 | 69.5628
4 | 0.5533 | 0.00742 | 0.0304 | 74.5687
4.5 | 0.5994 | 0.00756 | 0.0358 | 79.2857
5 | 0.6424 | 0.00776 | 0.0418 | 82.7835
5.5 | 0.6887 | 0.00795 | 0.0473 | 86.6289
6 | 0.7542 | 0.0083 | 0.049 | 90.8675
6.5 | 0.8588 | 0.00891 | 0.043 | 96.3861
7 | 0.9562 | 0.00951 | 0.0389 | 100.5468
7.5 | 1.0407 | 0.01022 | 0.0375 | 101.8297
8 | 1.1107 | 0.01105 | 0.0388 | 100.5158
8.5 | 1.1824 | 0.012 | 0.0398 | 98.5333
9 | 1.2505 | 0.01307 | 0.0415 | 95.6771
9.5 | 1.323 | 0.01436 | 0.0422 | 92.1309
10 | 1.391 | 0.01599 | 0.0432 | 86.9919
10.5 | 1.409 | 0.0177 | 0.0515 | 79.6045
11 | 1.4272 | 0.01996 | 0.0586 | 71.503
11.5 | 1.4434 | 0.02289 | 0.0644 | 63.0581
12 | 1.4564 | 0.02653 | 0.0689 | 54.8963
12.5 | 1.4619 | 0.03113 | 0.0721 | 46.9611
13 | 1.4549 | 0.03709 | 0.0738 | 39.2262
13.5 | 1.4336 | 0.04457 | 0.0738 | 32.1651
14 | 1.3995 | 0.05346 | 0.0721 | 26.1785
14.5 | 1.3482 | 0.06418 | 0.0684 | 21.0065
15 | 1.2851 | 0.07642 | 0.063 | 16.8163
15.5 | 1.2201 | 0.08948 | 0.0564 | 13.6354
16 | 1.1696 | 0.10176 | 0.0499 | 11.4937
16.5 | 1.1256 | 0.11399 | 0.0431 | 9.8746
17 | 1.0913 | 0.12574 | 0.0363 | 8.679
17.5 | 1.0709 | 0.13623 | 0.0303 | 7.861

## 65. Re 4M Mach 0.00 (1)
BIGFOIL.COM POLAR EXPORT
NACA23016.5
NACA23016.5 |  |  |  | Cl Max: | 1.646 | at alpha= | 17 | deg
JavaFoil+Calcfoil stall+Eppler ext transition |  |  |  | L/D Max: | 110.728 | at alpha= | 6.5 | deg
Re: | 4000000 |  |  | Cd Min: | 0.00795 | at alpha= | -3 | deg
Mach: | 0 |  |  | Cl=0 at alpha= | -1.2177 | deg
|  |  |  | @ Cl=0.1, Cd= | 0.0085748
|  |  |  | @ Cl=0.4, Cd= | 0.0088974
|  |  |  | @ Cl=0.6, Cd= | 0.008692
alpha (deg) | Cl | Cd | Cm | Cl/Cd
-20 | -1.214 | 0.0972 | 0.007 | -12.494
-19.5 | -1.234 | 0.08421 | 0.006 | -14.648
-19 | -1.251 | 0.07254 | 0.006 | -17.247
-18.5 | -1.268 | 0.06162 | 0.006 | -20.577
-18 | -1.282 | 0.05252 | 0.006 | -24.408
-17.5 | -1.294 | 0.04439 | 0.006 | -29.157
-17 | -1.302 | 0.03795 | 0.006 | -34.324
-16.5 | -1.308 | 0.03237 | 0.005 | -40.417
-16 | -1.31 | 0.02793 | 0.005 | -46.91
-15.5 | -1.308 | 0.02438 | 0.005 | -53.655
-15 | -1.301 | 0.02165 | 0.005 | -60.096
-14.5 | -1.29 | 0.01958 | 0.004 | -65.864
-14 | -1.273 | 0.01803 | 0.004 | -70.604
-13.5 | -1.253 | 0.01673 | 0.004 | -74.885
-13 | -1.228 | 0.0157 | 0.003 | -78.208
-12.5 | -1.198 | 0.01482 | 0.003 | -80.879
-12 | -1.166 | 0.01405 | 0.002 | -82.969
-11.5 | -1.13 | 0.01342 | 0.002 | -84.182
-11 | -1.091 | 0.01283 | 0.002 | -84.971
-10.5 | -1.049 | 0.01234 | 0.001 | -85.022
-10 | -1.005 | 0.01188 | 0.001 | -84.532
-9.5 | -0.958 | 0.0115 | 0 | -83.277
-9 | -0.909 | 0.01113 | 0 | -81.69
-8.5 | -0.858 | 0.0108 | 0 | -79.422
-8 | -0.805 | 0.01052 | -0.001 | -76.523
-7.5 | -0.751 | 0.00916 | -0.001 | -81.98
-7 | -0.696 | 0.00945 | -0.002 | -73.634
-6.5 | -0.639 | 0.00928 | -0.002 | -68.89
-6 | -0.581 | 0.00958 | -0.002 | -60.672
-5.5 | -0.523 | 0.00939 | -0.003 | -55.658
-5 | -0.463 | 0.00981 | -0.003 | -47.224
-4.5 | -0.403 | 0.0096 | -0.004 | -42.003
-4 | -0.343 | 0.00946 | -0.004 | -36.225
-3.5 | -0.282 | 0.00803 | -0.005 | -35.1
-3 | -0.22 | 0.00795 | -0.005 | -27.721
-2.5 | -0.159 | 0.00842 | -0.005 | -18.843
-2 | -0.097 | 0.00842 | -0.006 | -11.504
-1.5 | -0.035 | 0.00843 | -0.006 | -4.131
-1 | 0.027 | 0.00845 | -0.007 | 3.233
-0.5 | 0.089 | 0.00855 | -0.007 | 10.453
0 | 0.151 | 0.00869 | -0.008 | 17.423
0.5 | 0.213 | 0.00836 | -0.008 | 25.517
1 | 0.275 | 0.0088 | -0.008 | 31.252
1.5 | 0.337 | 0.00884 | -0.009 | 38.105
2 | 0.398 | 0.00891 | -0.009 | 44.705
2.5 | 0.46 | 0.00852 | -0.01 | 53.942
3 | 0.521 | 0.00857 | -0.01 | 60.784
3.5 | 0.582 | 0.00865 | -0.011 | 67.287
4 | 0.642 | 0.00879 | -0.011 | 73.098
4.5 | 0.703 | 0.00843 | -0.011 | 83.329
5 | 0.763 | 0.00891 | -0.012 | 85.555
5.5 | 0.822 | 0.00857 | -0.012 | 95.874
6 | 0.881 | 0.00874 | -0.013 | 100.787
6.5 | 0.939 | 0.00848 | -0.013 | 110.728
7 | 0.997 | 0.00968 | -0.013 | 102.992
7.5 | 1.054 | 0.01021 | -0.014 | 103.208
8 | 1.109 | 0.01054 | -0.014 | 105.254
8.5 | 1.164 | 0.01119 | -0.015 | 103.986
9 | 1.217 | 0.01159 | -0.015 | 104.993
9.5 | 1.268 | 0.01204 | -0.015 | 105.285
10 | 1.317 | 0.01259 | -0.016 | 104.588
10.5 | 1.364 | 0.01324 | -0.016 | 102.953
11 | 1.407 | 0.01403 | -0.016 | 100.305
11.5 | 1.448 | 0.01495 | -0.017 | 96.838
12 | 1.485 | 0.01608 | -0.017 | 92.378
12.5 | 1.519 | 0.01745 | -0.017 | 87.046
13 | 1.548 | 0.01913 | -0.018 | 80.942
13.5 | 1.573 | 0.02117 | -0.018 | 74.311
14 | 1.594 | 0.02357 | -0.018 | 67.627
14.5 | 1.611 | 0.02656 | -0.018 | 60.657
15 | 1.626 | 0.02995 | -0.018 | 54.27
15.5 | 1.635 | 0.03394 | -0.018 | 48.169
16 | 1.641 | 0.03833 | -0.019 | 42.83
16.5 | 1.645 | 0.04331 | -0.019 | 37.986
17 | 1.646 | 0.04866 | -0.019 | 33.829
17.5 | 1.645 | 0.05443 | -0.019 | 30.227
18 | 1.642 | 0.06066 | -0.019 | 27.059
18.5 | 1.636 | 0.06707 | -0.019 | 24.397
19 | 1.627 | 0.07382 | -0.019 | 22.043
19.5 | 1.615 | 0.08106 | -0.019 | 19.926
20 | 1.602 | 0.08838 | -0.019 | 18.122

## 66. Re 4M Mach 0.00 (2)
BIGFOIL.COM POLAR EXPORT
NACA23016.5
NACA23016.5 |  |  |  | Cl Max: | 1.6606 | at alpha= | 18.5 | deg
XFOIL ncrit=9 |  |  |  | L/D Max: | 122.68 | at alpha= | 9 | deg
Re: | 4000000 |  |  | Cd Min: | 0.05302 | at alpha= | 20 | deg
Mach: | 0 |  |  | Cl=0 at alpha= | -1.1718 | deg
|  |  |  | @ Cl=0.1, Cd= | 0.0058833
|  |  |  | @ Cl=0.4, Cd= | 0.0062095
|  |  |  | @ Cl=0.6, Cd= | 0.006525
alpha (deg) | Cl | Cd | Cm | Cl/Cd
-20 | -1.5599 | 0.0363 | -0.0632 | -42.9725
-19.5 | -1.5505 | 0.03259 | -0.0627 | -47.5759
-19 | -1.5371 | 0.02948 | -0.0616 | -52.1404
-18.5 | -1.5209 | 0.02679 | -0.0601 | -56.7712
-18 | -1.5014 | 0.02455 | -0.0583 | -61.1568
-17.5 | -1.4797 | 0.02263 | -0.056 | -65.3867
-17 | -1.4566 | 0.02099 | -0.0534 | -69.3949
-16.5 | -1.44 | 0.01919 | -0.0495 | -75.0391
-16 | -1.4195 | 0.01787 | -0.0454 | -79.4348
-15.5 | -1.3971 | 0.0168 | -0.041 | -83.1607
-15 | -1.3759 | 0.0159 | -0.0359 | -86.5346
-14.5 | -1.3568 | 0.01518 | -0.03 | -89.3808
-14 | -1.3171 | 0.01452 | -0.0278 | -90.7094
-13.5 | -1.2641 | 0.01369 | -0.0284 | -92.3375
-13 | -1.2085 | 0.01297 | -0.0292 | -93.1766
-12.5 | -1.1503 | 0.01237 | -0.0304 | -92.9911
-12 | -1.1018 | 0.01183 | -0.0293 | -93.1361
-11.5 | -1.0481 | 0.01116 | -0.0293 | -93.9158
-11 | -0.9868 | 0.01061 | -0.0309 | -93.0066
-10.5 | -0.9314 | 0.01014 | -0.031 | -91.854
-10 | -0.8529 | 0.00954 | -0.0362 | -89.4025
-9.5 | -0.776 | 0.00907 | -0.0409 | -85.5568
-9 | -0.7134 | 0.00866 | -0.0425 | -82.3788
-8.5 | -0.6702 | 0.00847 | -0.0397 | -79.1263
-8 | -0.6307 | 0.00827 | -0.0361 | -76.2636
-7.5 | -0.5887 | 0.00812 | -0.0329 | -72.5
-7 | -0.5454 | 0.00796 | -0.0301 | -68.5176
-6.5 | -0.5006 | 0.00783 | -0.0275 | -63.9336
-6 | -0.4546 | 0.00771 | -0.0252 | -58.9624
-5.5 | -0.4087 | 0.00764 | -0.0229 | -53.4948
-5 | -0.3605 | 0.00751 | -0.0211 | -48.0027
-4.5 | -0.3116 | 0.00739 | -0.0194 | -42.1651
-4 | -0.2635 | 0.00726 | -0.0175 | -36.2948
-3.5 | -0.2157 | 0.00703 | -0.0156 | -30.6828
-3 | -0.1743 | 0.00656 | -0.0126 | -26.5701
-2.5 | -0.129 | 0.00622 | -0.0102 | -20.7395
-2 | -0.0809 | 0.0061 | -0.0084 | -13.2623
-1.5 | -0.0319 | 0.00598 | -0.0067 | -5.3344
-1 | 0.0167 | 0.00591 | -0.0049 | 2.8257
-0.5 | 0.0669 | 0.00589 | -0.0035 | 11.3582
0 | 0.1162 | 0.00588 | -0.0019 | 19.7619
0.5 | 0.1644 | 0.00584 | -0.0001 | 28.1507
1 | 0.2156 | 0.00592 | 0.0012 | 36.4189
1.5 | 0.2662 | 0.00599 | 0.0025 | 44.4407
2 | 0.3168 | 0.00607 | 0.0039 | 52.1911
2.5 | 0.3671 | 0.00615 | 0.0053 | 59.6911
3 | 0.4169 | 0.00624 | 0.0068 | 66.8109
3.5 | 0.4662 | 0.0063 | 0.0084 | 74
4 | 0.5156 | 0.00638 | 0.01 | 80.815
4.5 | 0.5629 | 0.00647 | 0.012 | 87.0015
5 | 0.6101 | 0.00654 | 0.014 | 93.2875
5.5 | 0.6559 | 0.00667 | 0.0163 | 98.3358
6 | 0.7018 | 0.00677 | 0.0186 | 103.6632
6.5 | 0.748 | 0.00695 | 0.0207 | 107.6259
7 | 0.8029 | 0.00715 | 0.0209 | 112.2937
7.5 | 0.872 | 0.00752 | 0.0178 | 115.9574
8 | 0.946 | 0.00788 | 0.0136 | 120.0508
8.5 | 1.0169 | 0.00829 | 0.01 | 122.6659
9 | 1.071 | 0.00873 | 0.0101 | 122.6804
9.5 | 1.1331 | 0.00924 | 0.0083 | 122.6299
10 | 1.1909 | 0.00974 | 0.0074 | 122.269
10.5 | 1.2374 | 0.01024 | 0.0089 | 120.8398
11 | 1.2969 | 0.01082 | 0.0073 | 119.8614
11.5 | 1.3538 | 0.01144 | 0.0062 | 118.3392
12 | 1.4088 | 0.01211 | 0.0054 | 116.3336
12.5 | 1.4616 | 0.01286 | 0.0048 | 113.6547
13 | 1.4748 | 0.01353 | 0.0121 | 109.0022
13.5 | 1.4969 | 0.0142 | 0.0175 | 105.4155
14 | 1.518 | 0.01513 | 0.0226 | 100.3305
14.5 | 1.5378 | 0.01627 | 0.0273 | 94.5175
15 | 1.5609 | 0.01748 | 0.0311 | 89.2963
15.5 | 1.5822 | 0.01896 | 0.0345 | 83.4494
16 | 1.5999 | 0.02085 | 0.0377 | 76.7338
16.5 | 1.6193 | 0.02283 | 0.0401 | 70.9286
17 | 1.6336 | 0.02535 | 0.0423 | 64.4418
17.5 | 1.6466 | 0.02822 | 0.044 | 58.3487
18 | 1.6542 | 0.03176 | 0.0452 | 52.0844
18.5 | 1.6606 | 0.03571 | 0.0458 | 46.5024
19 | 1.658 | 0.04079 | 0.0458 | 40.6472
19.5 | 1.6527 | 0.04649 | 0.0451 | 35.5496
20 | 1.6421 | 0.05302 | 0.0438 | 30.9713

## 67. Re 4M Mach 0.10 (1)
BIGFOIL.COM POLAR EXPORT
NACA23016.5
NACA23016.5 |  |  |  | Cl Max: | 1.632 | at alpha= | 16.5 | deg
JavaFoil+Calcfoil stall+Eppler ext transition |  |  |  | L/D Max: | 110.662 | at alpha= | 6.5 | deg
Re: | 4000000 |  |  | Cd Min: | 0.00798 | at alpha= | -3 | deg
Mach: | 0.1 |  |  | Cl=0 at alpha= | -1.2177 | deg
|  |  |  | @ Cl=0.1, Cd= | 0.0086229
|  |  |  | @ Cl=0.4, Cd= | 0.00895
|  |  |  | @ Cl=0.6, Cd= | 0.0086025
alpha (deg) | Cl | Cd | Cm | Cl/Cd
-20 | -1.164 | 0.11002 | 0.006 | -10.579
-19.5 | -1.187 | 0.09465 | 0.006 | -12.545
-19 | -1.209 | 0.08144 | 0.006 | -14.838
-18.5 | -1.229 | 0.06931 | 0.006 | -17.725
-18 | -1.247 | 0.05816 | 0.006 | -21.45
-17.5 | -1.262 | 0.04929 | 0.006 | -25.611
-17 | -1.276 | 0.04126 | 0.006 | -30.924
-16.5 | -1.284 | 0.03516 | 0.005 | -36.53
-16 | -1.291 | 0.02975 | 0.005 | -43.394
-15.5 | -1.292 | 0.02576 | 0.005 | -50.147
-15 | -1.289 | 0.02265 | 0.005 | -56.889
-14.5 | -1.28 | 0.02031 | 0.004 | -63.022
-14 | -1.266 | 0.01852 | 0.004 | -68.355
-13.5 | -1.248 | 0.01716 | 0.004 | -72.71
-13 | -1.224 | 0.01602 | 0.003 | -76.431
-12.5 | -1.197 | 0.01506 | 0.003 | -79.448
-12 | -1.165 | 0.01428 | 0.002 | -81.57
-11.5 | -1.13 | 0.0136 | 0.002 | -83.109
-11 | -1.092 | 0.01299 | 0.002 | -84.073
-10.5 | -1.051 | 0.01246 | 0.001 | -84.303
-10 | -1.007 | 0.01202 | 0.001 | -83.768
-9.5 | -0.961 | 0.0116 | 0 | -82.827
-9 | -0.912 | 0.01121 | 0 | -81.326
-8.5 | -0.861 | 0.01088 | 0 | -79.172
-8 | -0.808 | 0.01058 | -0.001 | -76.417
-7.5 | -0.754 | 0.00921 | -0.001 | -81.908
-7 | -0.699 | 0.00952 | -0.002 | -73.372
-6.5 | -0.642 | 0.00931 | -0.002 | -68.937
-6 | -0.584 | 0.00964 | -0.002 | -60.58
-5.5 | -0.525 | 0.00947 | -0.003 | -55.461
-5 | -0.465 | 0.00931 | -0.003 | -49.996
-4.5 | -0.405 | 0.00967 | -0.004 | -41.9
-4 | -0.344 | 0.00911 | -0.004 | -37.811
-3.5 | -0.283 | 0.00806 | -0.005 | -35.132
-3 | -0.221 | 0.00798 | -0.005 | -27.757
-2.5 | -0.16 | 0.00842 | -0.005 | -18.953
-2 | -0.097 | 0.00846 | -0.006 | -11.509
-1.5 | -0.035 | 0.00842 | -0.006 | -4.155
-1 | 0.027 | 0.00851 | -0.007 | 3.227
-0.5 | 0.09 | 0.00861 | -0.007 | 10.439
0 | 0.152 | 0.00869 | -0.008 | 17.513
0.5 | 0.214 | 0.00839 | -0.008 | 25.552
1 | 0.276 | 0.00889 | -0.008 | 31.09
1.5 | 0.338 | 0.00887 | -0.009 | 38.141
2 | 0.4 | 0.00895 | -0.009 | 44.73
2.5 | 0.462 | 0.00854 | -0.01 | 54.074
3 | 0.523 | 0.0086 | -0.01 | 60.824
3.5 | 0.585 | 0.00868 | -0.011 | 67.33
4 | 0.645 | 0.00837 | -0.011 | 77.153
4.5 | 0.706 | 0.00847 | -0.011 | 83.334
5 | 0.766 | 0.00896 | -0.012 | 85.504
5.5 | 0.826 | 0.00863 | -0.012 | 95.668
6 | 0.885 | 0.0088 | -0.013 | 100.598
6.5 | 0.944 | 0.00853 | -0.013 | 110.662
7 | 1.002 | 0.00975 | -0.013 | 102.752
7.5 | 1.058 | 0.01031 | -0.014 | 102.707
8 | 1.114 | 0.01062 | -0.014 | 104.896
8.5 | 1.169 | 0.01129 | -0.015 | 103.461
9 | 1.221 | 0.01171 | -0.015 | 104.323
9.5 | 1.273 | 0.01218 | -0.015 | 104.498
10 | 1.321 | 0.01275 | -0.016 | 103.638
10.5 | 1.368 | 0.01344 | -0.016 | 101.782
11 | 1.411 | 0.01425 | -0.016 | 99.011
11.5 | 1.451 | 0.01524 | -0.017 | 95.231
12 | 1.487 | 0.01643 | -0.017 | 90.526
12.5 | 1.52 | 0.01789 | -0.017 | 84.964
13 | 1.548 | 0.01967 | -0.018 | 78.666
13.5 | 1.571 | 0.02187 | -0.018 | 71.832
14 | 1.59 | 0.02451 | -0.018 | 64.881
14.5 | 1.606 | 0.0277 | -0.018 | 57.969
15 | 1.618 | 0.03137 | -0.018 | 51.576
15.5 | 1.626 | 0.03561 | -0.018 | 45.649
16 | 1.63 | 0.04029 | -0.019 | 40.456
16.5 | 1.632 | 0.04548 | -0.019 | 35.873
17 | 1.63 | 0.05125 | -0.019 | 31.808
17.5 | 1.627 | 0.05732 | -0.019 | 28.38
18 | 1.621 | 0.06375 | -0.019 | 25.423
18.5 | 1.613 | 0.07039 | -0.019 | 22.912
19 | 1.601 | 0.07755 | -0.019 | 20.638
19.5 | 1.586 | 0.08498 | -0.019 | 18.658
20 | 1.569 | 0.09272 | -0.019 | 16.917

## 68. Re 4M Mach 0.10 (2)
BIGFOIL.COM POLAR EXPORT
NACA23016.5
NACA23016.5 |  |  |  | Cl Max: | 1.6491 | at alpha= | 18.5 | deg
XFOIL ncrit=9 |  |  |  | L/D Max: | 122.368 | at alpha= | 8.5 | deg
Re: | 4000000 |  |  | Cd Min: | 0.05834 | at alpha= | 20 | deg
Mach: | 0.1 |  |  | Cl=0 at alpha= | -1.1711 | deg
|  |  |  | @ Cl=0.1, Cd= | 0.0059
|  |  |  | @ Cl=0.4, Cd= | 0.006226
|  |  |  | @ Cl=0.6, Cd= | 0.0065512
alpha (deg) | Cl | Cd | Cm | Cl/Cd
-20 | -1.5457 | 0.03963 | -0.0652 | -39.0033
-19.5 | -1.5411 | 0.03522 | -0.065 | -43.7564
-19 | -1.5307 | 0.03159 | -0.0643 | -48.4552
-18.5 | -1.517 | 0.0285 | -0.063 | -53.2281
-18 | -1.4993 | 0.02594 | -0.0612 | -57.7988
-17.5 | -1.4789 | 0.02376 | -0.0591 | -62.2433
-17 | -1.4564 | 0.02193 | -0.0565 | -66.4113
-16.5 | -1.437 | 0.02013 | -0.0531 | -71.386
-16 | -1.4184 | 0.01856 | -0.0489 | -76.4224
-15.5 | -1.397 | 0.01733 | -0.0444 | -80.6117
-15 | -1.3761 | 0.01631 | -0.0394 | -84.3716
-14.5 | -1.3563 | 0.0155 | -0.0336 | -87.5032
-14 | -1.3244 | 0.0148 | -0.0298 | -89.4865
-13.5 | -1.2702 | 0.014 | -0.0303 | -90.7286
-13 | -1.2151 | 0.0132 | -0.0309 | -92.053
-12.5 | -1.1571 | 0.01254 | -0.0319 | -92.2727
-12 | -1.1069 | 0.01197 | -0.0309 | -92.4728
-11.5 | -1.0531 | 0.0113 | -0.0308 | -93.1947
-10.5 | -0.9366 | 0.01025 | -0.032 | -91.3756
-10 | -0.8584 | 0.00963 | -0.037 | -89.1381
-9.5 | -0.7796 | 0.00914 | -0.0419 | -85.2954
-9 | -0.7139 | 0.0087 | -0.044 | -82.0575
-8.5 | -0.6721 | 0.00852 | -0.0408 | -78.885
-8 | -0.6327 | 0.00831 | -0.037 | -76.1372
-7.5 | -0.5906 | 0.00817 | -0.0338 | -72.2889
-7 | -0.5475 | 0.00799 | -0.0308 | -68.5232
-6.5 | -0.5025 | 0.00786 | -0.0282 | -63.9313
-6 | -0.4564 | 0.00775 | -0.0258 | -58.8903
-5.5 | -0.4103 | 0.00768 | -0.0234 | -53.4245
-5 | -0.3619 | 0.00754 | -0.0215 | -47.9973
-4.5 | -0.3128 | 0.00741 | -0.0197 | -42.2132
-4 | -0.2644 | 0.00728 | -0.0178 | -36.3187
-3.5 | -0.2161 | 0.00707 | -0.0159 | -30.5658
-3 | -0.1745 | 0.00659 | -0.0128 | -26.4795
-2.5 | -0.1294 | 0.00624 | -0.0104 | -20.7372
-2 | -0.0812 | 0.00611 | -0.0085 | -13.2897
-1.5 | -0.0321 | 0.00599 | -0.0067 | -5.3589
-1 | 0.0167 | 0.00593 | -0.0049 | 2.8162
-0.5 | 0.0671 | 0.0059 | -0.0035 | 11.3729
0 | 0.1165 | 0.0059 | -0.0018 | 19.7458
0.5 | 0.1653 | 0.00586 | 0 | 28.2082
1 | 0.2165 | 0.00594 | 0.0013 | 36.4478
1.5 | 0.2674 | 0.00601 | 0.0027 | 44.4925
2 | 0.3181 | 0.0061 | 0.0041 | 52.1475
2.5 | 0.3689 | 0.00617 | 0.0055 | 59.7893
3 | 0.4189 | 0.00626 | 0.0071 | 66.9169
3.5 | 0.4682 | 0.00633 | 0.0087 | 73.9652
4 | 0.5181 | 0.0064 | 0.0103 | 80.9531
4.5 | 0.5652 | 0.0065 | 0.0125 | 86.9538
5 | 0.6128 | 0.00657 | 0.0145 | 93.2725
5.5 | 0.6586 | 0.00671 | 0.0169 | 98.152
6 | 0.7047 | 0.0068 | 0.0193 | 103.6324
6.5 | 0.7508 | 0.00698 | 0.0215 | 107.5645
7 | 0.8065 | 0.00719 | 0.0217 | 112.1697
7.5 | 0.8771 | 0.00756 | 0.0184 | 116.0185
8 | 0.952 | 0.00795 | 0.0141 | 119.7484
8.5 | 1.023 | 0.00836 | 0.0107 | 122.3684
9.5 | 1.1397 | 0.00934 | 0.0092 | 122.0236
10 | 1.1968 | 0.00986 | 0.0086 | 121.3793
10.5 | 1.245 | 0.01036 | 0.0099 | 120.1737
11 | 1.3049 | 0.01094 | 0.0085 | 119.2779
11.5 | 1.3621 | 0.01158 | 0.0075 | 117.6252
12 | 1.4175 | 0.01227 | 0.0068 | 115.5257
12.5 | 1.4626 | 0.01303 | 0.0079 | 112.2487
13 | 1.4769 | 0.01377 | 0.015 | 107.2549
13.5 | 1.4986 | 0.01453 | 0.0205 | 103.1383
14 | 1.521 | 0.0155 | 0.0254 | 98.129
14.5 | 1.5411 | 0.01672 | 0.03 | 92.1711
15 | 1.5618 | 0.01814 | 0.034 | 86.097
15.5 | 1.584 | 0.0197 | 0.0372 | 80.4061
16 | 1.601 | 0.02176 | 0.0403 | 73.5754
16.5 | 1.6173 | 0.0241 | 0.0428 | 67.1079
17 | 1.6321 | 0.02676 | 0.0447 | 60.9903
17.5 | 1.6406 | 0.03018 | 0.0463 | 54.3605
18 | 1.6482 | 0.03395 | 0.0471 | 48.5479
18.5 | 1.6491 | 0.03865 | 0.0474 | 42.6675
19 | 1.6444 | 0.04419 | 0.047 | 37.212
19.5 | 1.6339 | 0.05068 | 0.0459 | 32.2395
20 | 1.6159 | 0.05834 | 0.0439 | 27.698

## 69. Re 4M Mach 0.25 (1)
BIGFOIL.COM POLAR EXPORT
NACA23016.5
NACA23016.5 |  |  |  | Cl Max: | 1.56 | at alpha= | 14.5 | deg
JavaFoil+Calcfoil stall+Eppler ext transition |  |  |  | L/D Max: | 105.096 | at alpha= | 6 | deg
Re: | 4000000 |  |  | Cd Min: | 0.00815 | at alpha= | -2 | deg
Mach: | 0.25 |  |  | Cl=0 at alpha= | -1.2188 | deg
|  |  |  | @ Cl=0.1, Cd= | 0.0082925
|  |  |  | @ Cl=0.4, Cd= | 0.0087598
|  |  |  | @ Cl=0.6, Cd= | 0.00845
alpha (deg) | Cl | Cd | Cm | Cl/Cd
-19 | -0.899 | 0.14256 | 0.005 | -6.304
-18.5 | -0.933 | 0.13238 | 0.005 | -7.049
-18 | -0.966 | 0.12152 | 0.005 | -7.947
-17.5 | -1.003 | 0.10563 | 0.005 | -9.492
-17 | -1.044 | 0.08613 | 0.005 | -12.119
-16.5 | -1.083 | 0.06877 | 0.005 | -15.746
-16 | -1.119 | 0.05383 | 0.005 | -20.79
-15.5 | -1.151 | 0.04165 | 0.005 | -27.641
-15 | -1.174 | 0.03373 | 0.004 | -34.795
-14.5 | -1.191 | 0.02746 | 0.004 | -43.37
-14 | -1.2 | 0.02319 | 0.004 | -51.716
-13.5 | -1.199 | 0.0204 | 0.004 | -58.796
-13 | -1.191 | 0.01835 | 0.003 | -64.895
-12.5 | -1.174 | 0.01692 | 0.003 | -69.414
-12 | -1.152 | 0.01573 | 0.002 | -73.258
-11.5 | -1.125 | 0.01478 | 0.002 | -76.144
-11 | -1.093 | 0.01397 | 0.002 | -78.249
-10.5 | -1.057 | 0.01329 | 0.001 | -79.525
-10 | -1.017 | 0.0127 | 0.001 | -80.063
-9.5 | -0.973 | 0.01221 | 0 | -79.704
-9 | -0.927 | 0.01176 | 0 | -78.769
-8.5 | -0.877 | 0.01135 | 0 | -77.261
-8 | -0.825 | 0.011 | -0.001 | -74.941
-7.5 | -0.77 | 0.01071 | -0.001 | -71.934
-7 | -0.715 | 0.00933 | -0.002 | -76.601
-6.5 | -0.657 | 0.0096 | -0.002 | -68.478
-6 | -0.598 | 0.00943 | -0.003 | -63.471
-5.5 | -0.538 | 0.00942 | -0.003 | -57.167
-5 | -0.477 | 0.00915 | -0.003 | -52.164
-4.5 | -0.416 | 0.00903 | -0.004 | -46.048
-4 | -0.353 | 0.00932 | -0.004 | -37.923
-3.5 | -0.291 | 0.00911 | -0.005 | -31.898
-3 | -0.227 | 0.00819 | -0.005 | -27.754
-2.5 | -0.164 | 0.00818 | -0.006 | -20.034
-2 | -0.1 | 0.00815 | -0.006 | -12.267
-1.5 | -0.036 | 0.00867 | -0.006 | -4.147
-1 | 0.028 | 0.00869 | -0.007 | 3.245
-0.5 | 0.092 | 0.00827 | -0.007 | 11.157
0 | 0.156 | 0.00845 | -0.008 | 18.496
0.5 | 0.22 | 0.00861 | -0.008 | 25.584
1 | 0.284 | 0.00864 | -0.009 | 32.874
1.5 | 0.348 | 0.00909 | -0.009 | 38.255
2 | 0.411 | 0.00869 | -0.01 | 47.296
2.5 | 0.474 | 0.00875 | -0.01 | 54.222
3 | 0.537 | 0.00881 | -0.01 | 60.975
3.5 | 0.6 | 0.00845 | -0.011 | 70.992
4 | 0.662 | 0.00858 | -0.011 | 77.164
4.5 | 0.724 | 0.00875 | -0.012 | 82.764
5 | 0.786 | 0.00843 | -0.012 | 93.181
5.5 | 0.847 | 0.00846 | -0.013 | 100.153
6 | 0.907 | 0.00863 | -0.013 | 105.096
6.5 | 0.967 | 0.00987 | -0.013 | 97.937
7 | 1.026 | 0.01018 | -0.014 | 100.758
7.5 | 1.083 | 0.0105 | -0.014 | 103.142
8 | 1.139 | 0.01118 | -0.015 | 101.927
8.5 | 1.194 | 0.01185 | -0.015 | 100.73
9 | 1.246 | 0.01239 | -0.015 | 100.549
9.5 | 1.296 | 0.01301 | -0.016 | 99.648
10 | 1.343 | 0.01373 | -0.016 | 97.824
10.5 | 1.387 | 0.01462 | -0.017 | 94.885
11 | 1.427 | 0.01571 | -0.017 | 90.801
11.5 | 1.462 | 0.01708 | -0.017 | 85.576
12 | 1.492 | 0.01879 | -0.017 | 79.403
12.5 | 1.517 | 0.02095 | -0.018 | 72.391
13 | 1.535 | 0.02369 | -0.018 | 64.809
13.5 | 1.549 | 0.02698 | -0.018 | 57.404
14 | 1.557 | 0.03104 | -0.018 | 50.15
14.5 | 1.56 | 0.03577 | -0.018 | 43.622
15 | 1.56 | 0.04109 | -0.018 | 37.962
15.5 | 1.553 | 0.04712 | -0.018 | 32.958
16 | 1.542 | 0.0538 | -0.018 | 28.659
16.5 | 1.527 | 0.06072 | -0.018 | 25.151
17 | 1.508 | 0.06833 | -0.018 | 22.071
17.5 | 1.485 | 0.07639 | -0.018 | 19.442
18 | 1.458 | 0.08481 | -0.018 | 17.193
18.5 | 1.428 | 0.09357 | -0.018 | 15.258
19 | 1.39 | 0.10281 | -0.019 | 13.523
19.5 | 1.348 | 0.11238 | -0.019 | 11.999

## 70. Re 4M Mach 0.25 (2)
BIGFOIL.COM POLAR EXPORT
NACA23016.5
NACA23016.5 |  |  |  | Cl Max: | 1.6006 | at alpha= | 16.5 | deg
XFOIL ncrit=9 |  |  |  | L/D Max: | 120.162 | at alpha= | 9 | deg
Re: | 4000000 |  |  | Cd Min: | 0.09309 | at alpha= | 20 | deg
Mach: | 0.25 |  |  | Cl=0 at alpha= | -1.1696 | deg
|  |  |  | @ Cl=0.1, Cd= | 0.0059951
|  |  |  | @ Cl=0.4, Cd= | 0.0063416
|  |  |  | @ Cl=0.6, Cd= | 0.0066682
alpha (deg) | Cl | Cd | Cm | Cl/Cd
-10.5 | -0.9635 | 0.01079 | -0.0387 | -89.2956
-10 | -0.8879 | 0.0102 | -0.0418 | -87.049
-9.5 | -0.8027 | 0.00952 | -0.0472 | -84.3172
-9 | -0.7183 | 0.00901 | -0.0523 | -79.7225
-8.5 | -0.6753 | 0.0087 | -0.0486 | -77.6207
-8 | -0.6412 | 0.00856 | -0.043 | -74.9065
-7.5 | -0.6018 | 0.00836 | -0.0385 | -71.9856
-7 | -0.5581 | 0.00819 | -0.0349 | -68.1441
-6.5 | -0.5127 | 0.00805 | -0.0317 | -63.6894
-6 | -0.4664 | 0.00791 | -0.0288 | -58.9633
-5.5 | -0.4192 | 0.00781 | -0.026 | -53.6748
-5 | -0.3699 | 0.00769 | -0.0237 | -48.1014
-4.5 | -0.3193 | 0.00756 | -0.0217 | -42.2354
-4 | -0.2695 | 0.00741 | -0.0196 | -36.3698
-3 | -0.1753 | 0.00684 | -0.0144 | -25.6287
-2.5 | -0.1326 | 0.00637 | -0.011 | -20.8163
-2 | -0.083 | 0.0062 | -0.0089 | -13.3871
-1.5 | -0.0333 | 0.0061 | -0.0069 | -5.459
-1 | 0.0171 | 0.00601 | -0.005 | 2.8453
-0.5 | 0.0682 | 0.00602 | -0.0032 | 11.3289
0 | 0.1192 | 0.00598 | -0.0014 | 19.9331
0.5 | 0.1694 | 0.00599 | 0.0006 | 28.2805
1 | 0.2211 | 0.00606 | 0.0023 | 36.4851
1.5 | 0.2738 | 0.00615 | 0.0038 | 44.5203
2 | 0.3255 | 0.00623 | 0.0054 | 52.2472
2.5 | 0.3777 | 0.00632 | 0.007 | 59.7627
3 | 0.4294 | 0.00637 | 0.0087 | 67.4097
3.5 | 0.4803 | 0.00646 | 0.0106 | 74.3498
4 | 0.5305 | 0.00654 | 0.0127 | 81.1162
4.5 | 0.5789 | 0.00662 | 0.0151 | 87.4471
5 | 0.627 | 0.00673 | 0.0176 | 93.1649
5.5 | 0.6737 | 0.00685 | 0.0205 | 98.3504
6 | 0.7188 | 0.00696 | 0.0237 | 103.2759
6.5 | 0.7642 | 0.00713 | 0.0267 | 107.1809
7 | 0.824 | 0.00741 | 0.0267 | 111.2011
7.5 | 0.9036 | 0.0078 | 0.0223 | 115.8462
8 | 0.9853 | 0.00829 | 0.0175 | 118.854
8.5 | 1.0526 | 0.00879 | 0.0158 | 119.7497
9 | 1.1127 | 0.00926 | 0.0156 | 120.162
9.5 | 1.1744 | 0.0098 | 0.0151 | 119.8367
10 | 1.2289 | 0.01039 | 0.0159 | 118.2772
10.5 | 1.2865 | 0.01106 | 0.0161 | 116.3201
11 | 1.3471 | 0.01178 | 0.0154 | 114.3548
11.5 | 1.4053 | 0.01259 | 0.0151 | 111.6203
12 | 1.4533 | 0.01347 | 0.0166 | 107.8916
12.5 | 1.4683 | 0.01439 | 0.0241 | 102.0361
13 | 1.4903 | 0.01538 | 0.03 | 96.8986
13.5 | 1.5115 | 0.01666 | 0.0353 | 90.7263
14 | 1.5317 | 0.01822 | 0.0402 | 84.067
14.5 | 1.55 | 0.02017 | 0.0444 | 76.8468
15 | 1.5687 | 0.0224 | 0.0478 | 70.0312
15.5 | 1.5836 | 0.02519 | 0.0506 | 62.8662
16 | 1.592 | 0.02874 | 0.0529 | 55.3932
16.5 | 1.6006 | 0.03266 | 0.0542 | 49.008
17 | 1.5997 | 0.03772 | 0.0548 | 42.4099
17.5 | 1.596 | 0.0434 | 0.0546 | 36.7742
18 | 1.5786 | 0.05078 | 0.0533 | 31.087
18.5 | 1.5571 | 0.05898 | 0.0512 | 26.4005
19 | 1.5252 | 0.06865 | 0.048 | 22.217
19.5 | 1.48 | 0.08026 | 0.0435 | 18.4401
20 | 1.4286 | 0.09309 | 0.0379 | 15.3464

## 71. Re 4M Mach 0.50 (1)
BIGFOIL.COM POLAR EXPORT
NACA23016.5
NACA23016.5 |  |  |  | Cl Max: | 1.343 | at alpha= | 10 | deg
JavaFoil+Calcfoil stall+Eppler ext transition |  |  |  | L/D Max: | 90.828 | at alpha= | 6.5 | deg
Re: | 4000000 |  |  | Cd Min: | 0.00803 | at alpha= | -2.5 | deg
Mach: | 0.5 |  |  | Cl=0 at alpha= | -1.2183 | deg
|  |  |  | @ Cl=0.1, Cd= | 0.0083025
|  |  |  | @ Cl=0.4, Cd= | 0.0085151
|  |  |  | @ Cl=0.6, Cd= | 0.008047
alpha (deg) | Cl | Cd | Cm | Cl/Cd
-20 | -1.039 | 0.16483 | 0.006 | -6.301
-19.5 | -1.012 | 0.15906 | 0.005 | -6.364
-19 | -0.985 | 0.15654 | 0.005 | -6.292
-18.5 | -0.958 | 0.15046 | 0.005 | -6.365
-18 | -0.931 | 0.14431 | 0.005 | -6.451
-17.5 | -0.903 | 0.1344 | 0.004 | -6.719
-17 | -0.877 | 0.12183 | 0.004 | -7.196
-16.5 | -0.848 | 0.12711 | 0.004 | -6.671
-16 | -0.821 | 0.11407 | 0.004 | -7.201
-15.5 | -0.793 | 0.11876 | 0.003 | -6.679
-15 | -0.767 | 0.10566 | 0.003 | -7.255
-14.5 | -0.738 | 0.11081 | 0.003 | -6.661
-14 | -0.712 | 0.0968 | 0.002 | -7.352
-13.5 | -0.683 | 0.1001 | 0.002 | -6.823
-13 | -0.658 | 0.0878 | 0.002 | -7.489
-12.5 | -0.628 | 0.08851 | 0.002 | -7.093
-12 | -0.604 | 0.07787 | 0.002 | -7.76
-11.5 | -0.575 | 0.07725 | 0.001 | -7.439
-11 | -0.546 | 0.07582 | 0.001 | -7.201
-10.5 | -0.519 | 0.07196 | 0.001 | -7.219
-10 | -0.493 | 0.06997 | 0.001 | -7.04
-9.5 | -0.874 | 0.01805 | 0.001 | -48.401
-9 | -0.904 | 0.01557 | 0 | -58.068
-8.5 | -0.893 | 0.01425 | 0 | -62.64
-8 | -0.863 | 0.01329 | -0.001 | -64.937
-7.5 | -0.821 | 0.01257 | -0.001 | -65.333
-7 | -0.771 | 0.01195 | -0.002 | -64.566
-6.5 | -0.716 | 0.01143 | -0.002 | -62.654
-6 | -0.656 | 0.011 | -0.003 | -59.649
-5.5 | -0.593 | 0.01068 | -0.003 | -55.545
-5 | -0.528 | 0.01038 | -0.004 | -50.861
-4.5 | -0.461 | 0.00907 | -0.004 | -50.849
-4 | -0.393 | 0.00893 | -0.005 | -43.956
-3.5 | -0.323 | 0.00876 | -0.005 | -36.9
-3 | -0.253 | 0.00807 | -0.006 | -31.401
-2.5 | -0.183 | 0.00803 | -0.006 | -22.749
-2 | -0.112 | 0.00803 | -0.007 | -13.89
-1.5 | -0.04 | 0.00847 | -0.007 | -4.737
-1 | 0.031 | 0.00813 | -0.008 | 3.873
-0.5 | 0.103 | 0.00831 | -0.008 | 12.39
0 | 0.174 | 0.00847 | -0.009 | 20.584
0.5 | 0.246 | 0.00853 | -0.009 | 28.791
1 | 0.317 | 0.00848 | -0.01 | 37.305
1.5 | 0.387 | 0.00857 | -0.01 | 45.206
2 | 0.458 | 0.00827 | -0.011 | 55.352
2.5 | 0.528 | 0.00832 | -0.011 | 63.406
3 | 0.597 | 0.00804 | -0.012 | 74.284
3.5 | 0.666 | 0.0082 | -0.012 | 81.233
4 | 0.735 | 0.00943 | -0.013 | 77.932
4.5 | 0.803 | 0.01 | -0.013 | 80.295
5 | 0.869 | 0.01029 | -0.014 | 84.451
5.5 | 0.935 | 0.01068 | -0.014 | 87.482
6 | 0.999 | 0.01111 | -0.014 | 89.873
6.5 | 1.061 | 0.01168 | -0.015 | 90.828
7 | 1.12 | 0.01234 | -0.015 | 90.763
7.5 | 1.176 | 0.01315 | -0.016 | 89.477
8 | 1.228 | 0.01436 | -0.016 | 85.53
8.5 | 1.273 | 0.01567 | -0.017 | 81.246
9 | 1.31 | 0.01766 | -0.017 | 74.157
9.5 | 1.335 | 0.02019 | -0.017 | 66.095
10 | 1.343 | 0.02414 | -0.017 | 55.646
10.5 | 1.33 | 0.03011 | -0.017 | 44.181
11 | 1.289 | 0.03914 | -0.017 | 32.926
11.5 | 1.196 | 0.05233 | -0.017 | 22.857
12 | 0.784 | 0.07719 | -0.015 | 10.152
12.5 | 0.803 | 0.08799 | -0.015 | 9.123
13 | 0.826 | 0.09198 | -0.015 | 8.981
13.5 | 0.839 | 0.10762 | -0.014 | 7.793
14 | 0.86 | 0.11551 | -0.013 | 7.442
14.5 | 0.885 | 0.11874 | -0.013 | 7.45
15 | 0.912 | 0.12218 | -0.013 | 7.468

## 72. Re 4M Mach 0.50 (2)
BIGFOIL.COM POLAR EXPORT
NACA23016.5
NACA23016.5 |  |  |  | Cl Max: | 1.508 | at alpha= | 12.5 | deg
XFOIL ncrit=9 |  |  |  | L/D Max: | 109.386 | at alpha= | 7.5 | deg
Re: | 4000000 |  |  | Cd Min: | 0.13372 | at alpha= | -16.5 | deg
Mach: | 0.5 |  |  | Cl=0 at alpha= | -1.1565 | deg
|  |  |  | @ Cl=0.1, Cd= | 0.00647
|  |  |  | @ Cl=0.4, Cd= | 0.0068124
|  |  |  | @ Cl=0.6, Cd= | 0.0071951
alpha (deg) | Cl | Cd | Cm | Cl/Cd
-16.5 | -0.7319 | 0.13372 | -0.0348 | -5.4734
-16 | -0.7595 | 0.121 | -0.0424 | -6.2769
-15.5 | -0.7913 | 0.10846 | -0.0495 | -7.2958
-15 | -0.8275 | 0.09591 | -0.0563 | -8.6279
-14.5 | -0.86 | 0.08409 | -0.0624 | -10.2271
-14 | -0.8943 | 0.07263 | -0.0683 | -12.3131
-13.5 | -0.9291 | 0.06174 | -0.0736 | -15.0486
-13 | -0.9646 | 0.05152 | -0.0779 | -18.7228
-12.5 | -0.9992 | 0.04228 | -0.0805 | -23.6329
-12 | -1.028 | 0.0346 | -0.0802 | -29.711
-11.5 | -1.0495 | 0.02774 | -0.0787 | -37.8335
-11 | -1.0416 | 0.02135 | -0.0792 | -48.7869
-10.5 | -1.0171 | 0.01714 | -0.0764 | -59.3407
-10 | -0.9718 | 0.01448 | -0.0732 | -67.1133
-9.5 | -0.9053 | 0.01267 | -0.0718 | -71.4522
-9 | -0.8002 | 0.01133 | -0.0765 | -70.6267
-8.5 | -0.6891 | 0.01027 | -0.0828 | -67.0983
-8 | -0.649 | 0.00987 | -0.0756 | -65.7548
-7.5 | -0.6133 | 0.00946 | -0.0677 | -64.8309
-7 | -0.5729 | 0.00915 | -0.0606 | -62.612
-6.5 | -0.5318 | 0.00883 | -0.0538 | -60.2265
-6 | -0.4895 | 0.00861 | -0.0472 | -56.8525
-5.5 | -0.4471 | 0.00852 | -0.0407 | -52.4765
-5 | -0.3956 | 0.00832 | -0.0362 | -47.5481
-4.5 | -0.342 | 0.00814 | -0.0322 | -42.0147
-4 | -0.2886 | 0.00799 | -0.0283 | -36.1202
-3.5 | -0.2336 | 0.00783 | -0.0249 | -29.834
-3 | -0.1803 | 0.00765 | -0.0212 | -23.5686
-2.5 | -0.1372 | 0.00709 | -0.0159 | -19.3512
-2 | -0.0908 | 0.00666 | -0.0112 | -13.6336
-1.5 | -0.0384 | 0.00651 | -0.0076 | -5.8986
-1 | 0.0175 | 0.00645 | -0.0047 | 2.7132
-0.5 | 0.073 | 0.00647 | -0.0017 | 11.2828
0 | 0.1294 | 0.00647 | 0.0011 | 20
0.5 | 0.1837 | 0.00648 | 0.0043 | 28.3488
1 | 0.2413 | 0.00657 | 0.0069 | 36.7275
1.5 | 0.2991 | 0.00666 | 0.0095 | 44.9099
2 | 0.3568 | 0.00672 | 0.0122 | 53.0952
2.5 | 0.4129 | 0.00684 | 0.0152 | 60.3655
3 | 0.4694 | 0.00692 | 0.0183 | 67.8324
3.5 | 0.5229 | 0.00703 | 0.0221 | 74.3812
4 | 0.5716 | 0.00712 | 0.0269 | 80.2809
4.5 | 0.617 | 0.00724 | 0.0325 | 85.221
5 | 0.6639 | 0.00739 | 0.0379 | 89.8376
5.5 | 0.707 | 0.0076 | 0.044 | 93.0263
6 | 0.7517 | 0.00779 | 0.05 | 96.4955
6.5 | 0.8242 | 0.00816 | 0.0504 | 101.0049
7 | 0.938 | 0.00881 | 0.043 | 106.4699
7.5 | 1.0337 | 0.00945 | 0.0395 | 109.3862
8.5 | 1.184 | 0.01101 | 0.0407 | 107.5386
9 | 1.2481 | 0.01202 | 0.0433 | 103.8353
9.5 | 1.3171 | 0.01321 | 0.0449 | 99.7048
10 | 1.3865 | 0.01466 | 0.0461 | 94.5771
10.5 | 1.4443 | 0.01641 | 0.0486 | 88.0134
11 | 1.4622 | 0.01842 | 0.0565 | 79.3811
11.5 | 1.4813 | 0.02095 | 0.0629 | 70.7064
12 | 1.4982 | 0.02413 | 0.0682 | 62.0887
12.5 | 1.508 | 0.02821 | 0.0722 | 53.4562
13 | 1.5077 | 0.03344 | 0.0749 | 45.0867
14 | 1.4688 | 0.04799 | 0.0753 | 30.6064
14.5 | 1.4233 | 0.05791 | 0.0726 | 24.5778
15 | 1.3597 | 0.06979 | 0.0677 | 19.4827
15.5 | 1.2923 | 0.08262 | 0.0615 | 15.6415
16 | 1.2305 | 0.09559 | 0.0546 | 12.8727
16.5 | 1.1756 | 0.1086 | 0.0472 | 10.825
17 | 1.1295 | 0.12132 | 0.0397 | 9.3101
17.5 | 1.1025 | 0.13241 | 0.0332 | 8.3264

## 73. Re 5M Mach 0.00 (1)
BIGFOIL.COM POLAR EXPORT
NACA23016.5
NACA23016.5 |  |  |  | Cl Max: | 1.652 | at alpha= | 17 | deg
JavaFoil+Calcfoil stall+Eppler ext transition |  |  |  | L/D Max: | 116.703 | at alpha= | 7 | deg
Re: | 5000000 |  |  | Cd Min: | 0.00787 | at alpha= | -3 | deg
Mach: | 0 |  |  | Cl=0 at alpha= | -1.2177 | deg
|  |  |  | @ Cl=0.1, Cd= | 0.0085266
|  |  |  | @ Cl=0.4, Cd= | 0.0087523
|  |  |  | @ Cl=0.6, Cd= | 0.008532
alpha (deg) | Cl | Cd | Cm | Cl/Cd
-20 | -1.225 | 0.08898 | 0.007 | -13.767
-19.5 | -1.243 | 0.07753 | 0.007 | -16.033
-19 | -1.261 | 0.06647 | 0.006 | -18.97
-18.5 | -1.279 | 0.05576 | 0.006 | -22.933
-18 | -1.293 | 0.04705 | 0.006 | -27.49
-17.5 | -1.304 | 0.04025 | 0.006 | -32.392
-17 | -1.311 | 0.03454 | 0.006 | -37.965
-16.5 | -1.316 | 0.02965 | 0.005 | -44.401
-16 | -1.317 | 0.02577 | 0.005 | -51.112
-15.5 | -1.314 | 0.02267 | 0.005 | -57.962
-15 | -1.306 | 0.02031 | 0.005 | -64.329
-14.5 | -1.294 | 0.01848 | 0.004 | -70.036
-14 | -1.277 | 0.01707 | 0.004 | -74.838
-13.5 | -1.256 | 0.01592 | 0.004 | -78.879
-13 | -1.23 | 0.015 | 0.003 | -82.037
-12.5 | -1.2 | 0.01418 | 0.003 | -84.656
-12 | -1.167 | 0.01348 | 0.002 | -86.579
-11.5 | -1.131 | 0.01289 | 0.002 | -87.765
-11 | -1.092 | 0.01237 | 0.002 | -88.255
-10.5 | -1.05 | 0.01191 | 0.001 | -88.108
-10 | -1.005 | 0.0115 | 0.001 | -87.455
-9.5 | -0.959 | 0.01115 | 0 | -85.992
-9 | -0.91 | 0.01079 | 0 | -84.287
-8.5 | -0.858 | 0.01049 | 0 | -81.802
-8 | -0.806 | 0.00914 | -0.001 | -88.181
-7.5 | -0.751 | 0.00941 | -0.001 | -79.884
-7 | -0.696 | 0.0092 | -0.002 | -75.648
-6.5 | -0.639 | 0.00952 | -0.002 | -67.163
-6 | -0.581 | 0.00932 | -0.002 | -62.39
-5.5 | -0.523 | 0.00917 | -0.003 | -57.026
-5 | -0.463 | 0.00952 | -0.003 | -48.679
-4.5 | -0.403 | 0.00941 | -0.004 | -42.877
-4 | -0.343 | 0.00984 | -0.004 | -34.815
-3.5 | -0.282 | 0.00966 | -0.005 | -29.157
-3 | -0.22 | 0.00787 | -0.005 | -28.012
-2.5 | -0.159 | 0.0083 | -0.005 | -19.117
-2 | -0.097 | 0.00831 | -0.006 | -11.657
-1.5 | -0.035 | 0.00833 | -0.006 | -4.179
-1 | 0.027 | 0.00837 | -0.007 | 3.265
-0.5 | 0.089 | 0.0085 | -0.007 | 10.52
0 | 0.151 | 0.00865 | -0.008 | 17.509
0.5 | 0.213 | 0.00915 | -0.008 | 23.31
1 | 0.275 | 0.00864 | -0.008 | 31.844
1.5 | 0.337 | 0.00868 | -0.009 | 38.823
2 | 0.398 | 0.00875 | -0.009 | 45.549
2.5 | 0.46 | 0.00882 | -0.01 | 52.147
3 | 0.521 | 0.00842 | -0.01 | 61.881
3.5 | 0.582 | 0.00849 | -0.011 | 68.507
4 | 0.642 | 0.00863 | -0.011 | 74.465
4.5 | 0.703 | 0.00909 | -0.011 | 77.341
5 | 0.763 | 0.00874 | -0.012 | 87.277
5.5 | 0.822 | 0.00888 | -0.012 | 92.555
6 | 0.881 | 0.00857 | -0.013 | 102.792
6.5 | 0.94 | 0.00878 | -0.013 | 107.067
7 | 0.997 | 0.00855 | -0.013 | 116.703
7.5 | 1.054 | 0.01001 | -0.014 | 105.345
8 | 1.11 | 0.01063 | -0.014 | 104.409
8.5 | 1.164 | 0.01098 | -0.015 | 106.038
9 | 1.217 | 0.01134 | -0.015 | 107.347
9.5 | 1.269 | 0.01178 | -0.015 | 107.69
10 | 1.318 | 0.01231 | -0.016 | 107.097
10.5 | 1.365 | 0.01293 | -0.016 | 105.567
11 | 1.409 | 0.01368 | -0.016 | 103.007
11.5 | 1.45 | 0.01456 | -0.017 | 99.602
12 | 1.487 | 0.01561 | -0.017 | 95.279
12.5 | 1.521 | 0.01691 | -0.017 | 89.968
13 | 1.551 | 0.01848 | -0.018 | 83.946
13.5 | 1.577 | 0.02033 | -0.018 | 77.561
14 | 1.598 | 0.02262 | -0.018 | 70.659
14.5 | 1.616 | 0.02534 | -0.018 | 63.779
15 | 1.63 | 0.02857 | -0.018 | 57.06
15.5 | 1.64 | 0.03226 | -0.019 | 50.837
16 | 1.647 | 0.03649 | -0.019 | 45.136
16.5 | 1.651 | 0.04121 | -0.019 | 40.048
17 | 1.652 | 0.04631 | -0.019 | 35.672
17.5 | 1.651 | 0.05193 | -0.019 | 31.786
18 | 1.647 | 0.05776 | -0.019 | 28.523
18.5 | 1.642 | 0.06403 | -0.019 | 25.643
19 | 1.632 | 0.07065 | -0.019 | 23.105
19.5 | 1.62 | 0.0778 | -0.019 | 20.825
20 | 1.607 | 0.08482 | -0.019 | 18.942

## 74. Re 5M Mach 0.00 (2)
BIGFOIL.COM POLAR EXPORT
NACA23016.5
NACA23016.5 |  |  |  | Cl Max: | 1.69 | at alpha= | 19 | deg
XFOIL ncrit=9 |  |  |  | L/D Max: | 128.929 | at alpha= | 9 | deg
Re: | 5000000 |  |  | Cd Min: | 0.04925 | at alpha= | 20 | deg
Mach: | 0 |  |  | Cl=0 at alpha= | -1.1796 | deg
|  |  |  | @ Cl=0.1, Cd= | 0.00581
|  |  |  | @ Cl=0.4, Cd= | 0.0060589
|  |  |  | @ Cl=0.6, Cd= | 0.006348
alpha (deg) | Cl | Cd | Cm | Cl/Cd
-20 | -1.5877 | 0.03372 | -0.0631 | -47.0848
-19.5 | -1.5808 | 0.03 | -0.0621 | -52.6933
-19 | -1.5687 | 0.02696 | -0.0605 | -58.1862
-18.5 | -1.5516 | 0.02453 | -0.0586 | -63.2532
-18 | -1.5324 | 0.02243 | -0.0563 | -68.3192
-17.5 | -1.5105 | 0.0207 | -0.0536 | -72.971
-17 | -1.4868 | 0.01927 | -0.0506 | -77.1562
-16.5 | -1.4633 | 0.01803 | -0.0469 | -81.1592
-16 | -1.4393 | 0.01697 | -0.0429 | -84.8144
-15.5 | -1.4202 | 0.01588 | -0.0378 | -89.4332
-15 | -1.402 | 0.01502 | -0.0319 | -93.3422
-14.5 | -1.3675 | 0.01427 | -0.0289 | -95.8304
-14 | -1.3141 | 0.01358 | -0.0295 | -96.7673
-13.5 | -1.2584 | 0.01297 | -0.0302 | -97.0239
-13 | -1.203 | 0.01228 | -0.031 | -97.9642
-12.5 | -1.1543 | 0.01166 | -0.0301 | -98.9966
-12 | -1.1028 | 0.01112 | -0.0296 | -99.1727
-11.5 | -1.0443 | 0.01059 | -0.0305 | -98.6119
-11 | -0.9899 | 0.01005 | -0.0305 | -98.4975
-10.5 | -0.9148 | 0.00954 | -0.0349 | -95.891
-10 | -0.8327 | 0.00899 | -0.0409 | -92.6251
-9.5 | -0.7614 | 0.00857 | -0.0444 | -88.8448
-9 | -0.7227 | 0.00839 | -0.0407 | -86.1383
-8.5 | -0.6837 | 0.0082 | -0.037 | -83.378
-8 | -0.6421 | 0.00805 | -0.0338 | -79.764
-7.5 | -0.5993 | 0.00789 | -0.0308 | -75.9569
-7 | -0.5545 | 0.00775 | -0.0283 | -71.5484
-6.5 | -0.5079 | 0.00764 | -0.0261 | -66.4791
-6 | -0.4615 | 0.00754 | -0.0239 | -61.2069
-5.5 | -0.4142 | 0.00745 | -0.0219 | -55.5973
-5 | -0.365 | 0.00733 | -0.0202 | -49.7954
-4.5 | -0.3155 | 0.00723 | -0.0186 | -43.6376
-4 | -0.2661 | 0.00709 | -0.0171 | -37.5317
-3.5 | -0.2174 | 0.00697 | -0.0153 | -31.1908
-2.5 | -0.1279 | 0.00623 | -0.0104 | -20.5297
-2 | -0.0803 | 0.00605 | -0.0085 | -13.2727
-1.5 | -0.0314 | 0.00594 | -0.0068 | -5.2862
-1 | 0.0176 | 0.00585 | -0.0051 | 3.0085
-0.5 | 0.0679 | 0.00581 | -0.0037 | 11.6867
0 | 0.1172 | 0.00581 | -0.0021 | 20.1721
0.5 | 0.1663 | 0.00577 | -0.0004 | 28.8215
1 | 0.2171 | 0.00581 | 0.0009 | 37.3666
1.5 | 0.2686 | 0.00588 | 0.0021 | 45.6803
2 | 0.3195 | 0.00594 | 0.0034 | 53.7879
2.5 | 0.3705 | 0.00603 | 0.0046 | 61.4428
3 | 0.4215 | 0.00608 | 0.0059 | 69.3257
3.5 | 0.4721 | 0.00615 | 0.0072 | 76.7642
4 | 0.5214 | 0.00622 | 0.0088 | 83.8264
4.5 | 0.5704 | 0.00628 | 0.0104 | 90.828
5 | 0.6183 | 0.00639 | 0.0123 | 96.7606
5.5 | 0.6653 | 0.00647 | 0.0143 | 102.8284
6 | 0.7101 | 0.00659 | 0.0168 | 107.7542
6.5 | 0.7558 | 0.00672 | 0.0191 | 112.4702
7 | 0.8003 | 0.0069 | 0.0216 | 115.9855
7.5 | 0.856 | 0.00711 | 0.0215 | 120.3938
8 | 0.9256 | 0.00748 | 0.0183 | 123.7433
8.5 | 1.0049 | 0.00793 | 0.0128 | 126.7213
9 | 1.0714 | 0.00831 | 0.0101 | 128.929
9.5 | 1.1281 | 0.00877 | 0.0096 | 128.6317
10 | 1.1869 | 0.00929 | 0.0084 | 127.761
10.5 | 1.239 | 0.00983 | 0.0087 | 126.0427
11 | 1.2873 | 0.01039 | 0.0096 | 123.898
11.5 | 1.3443 | 0.01098 | 0.0085 | 122.4317
12 | 1.3997 | 0.0116 | 0.0077 | 120.6638
12.5 | 1.4524 | 0.01234 | 0.0072 | 117.6985
13 | 1.4934 | 0.01305 | 0.0089 | 114.4368
13.5 | 1.5126 | 0.0137 | 0.015 | 110.4088
14 | 1.5318 | 0.0146 | 0.0205 | 104.9178
14.5 | 1.5537 | 0.0156 | 0.0251 | 99.5962
15 | 1.5763 | 0.01671 | 0.0292 | 94.3327
15.5 | 1.5967 | 0.01814 | 0.033 | 88.0209
16 | 1.6168 | 0.0198 | 0.0362 | 81.6566
16.5 | 1.6377 | 0.02159 | 0.0388 | 75.8546
17 | 1.6522 | 0.02399 | 0.0412 | 68.8704
17.5 | 1.6685 | 0.02648 | 0.043 | 63.0098
18 | 1.6769 | 0.02982 | 0.0445 | 56.2341
18.5 | 1.6854 | 0.03342 | 0.0454 | 50.4309
19 | 1.69 | 0.03764 | 0.0457 | 44.899
19.5 | 1.6804 | 0.04357 | 0.0453 | 38.5678
20 | 1.6763 | 0.04925 | 0.0444 | 34.0365

## 75. Re 5M Mach 0.10 (1)
BIGFOIL.COM POLAR EXPORT
NACA23016.5
NACA23016.5 |  |  |  | Cl Max: | 1.637 | at alpha= | 16.5 | deg
JavaFoil+Calcfoil stall+Eppler ext transition |  |  |  | L/D Max: | 116.582 | at alpha= | 7 | deg
Re: | 5000000 |  |  | Cd Min: | 0.00791 | at alpha= | -3 | deg
Mach: | 0.1 |  |  | Cl=0 at alpha= | -1.2177 | deg
|  |  |  | @ Cl=0.1, Cd= | 0.0085774
|  |  |  | @ Cl=0.4, Cd= | 0.00874
|  |  |  | @ Cl=0.6, Cd= | 0.008562
alpha (deg) | Cl | Cd | Cm | Cl/Cd
-20 | -1.174 | 0.10136 | 0.007 | -11.583
-19.5 | -1.197 | 0.0874 | 0.006 | -13.692
-19 | -1.218 | 0.07475 | 0.006 | -16.297
-18.5 | -1.238 | 0.06339 | 0.006 | -19.533
-18 | -1.258 | 0.05252 | 0.006 | -23.956
-17.5 | -1.273 | 0.04457 | 0.006 | -28.553
-17 | -1.285 | 0.03744 | 0.006 | -34.332
-16.5 | -1.293 | 0.03207 | 0.005 | -40.319
-16 | -1.299 | 0.02735 | 0.005 | -47.482
-15.5 | -1.299 | 0.02389 | 0.005 | -54.344
-15 | -1.294 | 0.02118 | 0.005 | -61.084
-14.5 | -1.284 | 0.01913 | 0.004 | -67.127
-14 | -1.27 | 0.01754 | 0.004 | -72.405
-13.5 | -1.251 | 0.01629 | 0.004 | -76.792
-13 | -1.227 | 0.01529 | 0.003 | -80.253
-12.5 | -1.199 | 0.01443 | 0.003 | -83.1
-12 | -1.167 | 0.0137 | 0.002 | -85.168
-11.5 | -1.131 | 0.01307 | 0.002 | -86.54
-11 | -1.093 | 0.01251 | 0.002 | -87.344
-10.5 | -1.052 | 0.01203 | 0.001 | -87.393
-10 | -1.008 | 0.01163 | 0.001 | -86.678
-9.5 | -0.961 | 0.01124 | 0 | -85.555
-9 | -0.912 | 0.01088 | 0 | -83.872
-8.5 | -0.861 | 0.01056 | 0 | -81.563
-8 | -0.809 | 0.00918 | -0.001 | -88.125
-7.5 | -0.755 | 0.00897 | -0.001 | -84.125
-7 | -0.699 | 0.00927 | -0.002 | -75.405
-6.5 | -0.642 | 0.00957 | -0.002 | -67.105
-6 | -0.584 | 0.0094 | -0.002 | -62.151
-5.5 | -0.525 | 0.00918 | -0.003 | -57.192
-5 | -0.466 | 0.00958 | -0.003 | -48.573
-4.5 | -0.405 | 0.00947 | -0.004 | -42.8
-4 | -0.344 | 0.00931 | -0.004 | -36.989
-3.5 | -0.283 | 0.00971 | -0.005 | -29.157
-3 | -0.221 | 0.00791 | -0.005 | -27.985
-2.5 | -0.16 | 0.00829 | -0.005 | -19.236
-2 | -0.097 | 0.00835 | -0.006 | -11.664
-1.5 | -0.035 | 0.00839 | -0.006 | -4.171
-1 | 0.027 | 0.00842 | -0.007 | 3.259
-0.5 | 0.09 | 0.00855 | -0.007 | 10.508
0 | 0.152 | 0.00872 | -0.008 | 17.45
0.5 | 0.214 | 0.00867 | -0.008 | 24.719
1 | 0.276 | 0.00869 | -0.008 | 31.821
1.5 | 0.338 | 0.00872 | -0.009 | 38.813
2 | 0.4 | 0.00874 | -0.009 | 45.801
2.5 | 0.462 | 0.00884 | -0.01 | 52.259
3 | 0.523 | 0.00845 | -0.01 | 61.932
3.5 | 0.585 | 0.00853 | -0.011 | 68.556
4 | 0.646 | 0.00866 | -0.011 | 74.582
4.5 | 0.706 | 0.00865 | -0.011 | 81.678
5 | 0.766 | 0.00878 | -0.012 | 87.263
5.5 | 0.826 | 0.00896 | -0.012 | 92.172
6 | 0.885 | 0.00861 | -0.013 | 102.839
6.5 | 0.944 | 0.00837 | -0.013 | 112.841
7 | 1.002 | 0.00859 | -0.013 | 116.582
7.5 | 1.059 | 0.01011 | -0.014 | 104.755
8 | 1.115 | 0.01041 | -0.014 | 107.047
8.5 | 1.169 | 0.01108 | -0.015 | 105.524
9 | 1.222 | 0.01146 | -0.015 | 106.645
9.5 | 1.273 | 0.01191 | -0.015 | 106.888
10 | 1.322 | 0.01246 | -0.016 | 106.13
10.5 | 1.369 | 0.01311 | -0.016 | 104.434
11 | 1.412 | 0.01389 | -0.017 | 101.685
11.5 | 1.453 | 0.01482 | -0.017 | 98.051
12 | 1.489 | 0.01595 | -0.017 | 93.375
12.5 | 1.522 | 0.01731 | -0.017 | 87.926
13 | 1.551 | 0.019 | -0.018 | 81.598
13.5 | 1.575 | 0.021 | -0.018 | 74.991
14 | 1.595 | 0.02348 | -0.018 | 67.921
14.5 | 1.611 | 0.02643 | -0.018 | 60.949
15 | 1.623 | 0.02994 | -0.018 | 54.208
15.5 | 1.631 | 0.0338 | -0.019 | 48.257
16 | 1.636 | 0.03831 | -0.019 | 42.697
16.5 | 1.637 | 0.04334 | -0.019 | 37.769
17 | 1.636 | 0.04873 | -0.019 | 33.571
17.5 | 1.632 | 0.05465 | -0.019 | 29.869
18 | 1.626 | 0.0608 | -0.019 | 26.748
18.5 | 1.618 | 0.06749 | -0.019 | 23.973
19 | 1.606 | 0.07437 | -0.019 | 21.589
19.5 | 1.591 | 0.08152 | -0.019 | 19.513
20 | 1.573 | 0.08916 | -0.019 | 17.646

## 76. Re 5M Mach 0.10 (2)
BIGFOIL.COM POLAR EXPORT
NACA23016.5
NACA23016.5 |  |  |  | Cl Max: | 1.6776 | at alpha= | 18.5 | deg
XFOIL ncrit=9 |  |  |  | L/D Max: | 128.274 | at alpha= | 9 | deg
Re: | 5000000 |  |  | Cd Min: | 0.05377 | at alpha= | 20 | deg
Mach: | 0.1 |  |  | Cl=0 at alpha= | -1.1791 | deg
|  |  |  | @ Cl=0.1, Cd= | 0.00583
|  |  |  | @ Cl=0.4, Cd= | 0.0060825
|  |  |  | @ Cl=0.6, Cd= | 0.0063673
alpha (deg) | Cl | Cd | Cm | Cl/Cd
-20 | -1.5808 | 0.0363 | -0.0654 | -43.5482
-19.5 | -1.569 | 0.03271 | -0.0648 | -47.967
-19 | -1.5611 | 0.02907 | -0.0636 | -53.7014
-18.5 | -1.5472 | 0.02617 | -0.0618 | -59.1211
-18 | -1.5308 | 0.0237 | -0.0596 | -64.5907
-17.5 | -1.5102 | 0.02172 | -0.057 | -69.5304
-17 | -1.4875 | 0.02008 | -0.054 | -74.0787
-16.5 | -1.4649 | 0.01867 | -0.0503 | -78.4628
-16 | -1.4413 | 0.01749 | -0.0463 | -82.4071
-15.5 | -1.4187 | 0.01642 | -0.0417 | -86.4007
-15 | -1.401 | 0.01543 | -0.0358 | -90.7971
-14.5 | -1.3748 | 0.0146 | -0.0311 | -94.1644
-14 | -1.3217 | 0.01384 | -0.0314 | -95.4986
-13.5 | -1.266 | 0.01317 | -0.032 | -96.1276
-13 | -1.2094 | 0.01251 | -0.0327 | -96.6747
-12.5 | -1.1584 | 0.01183 | -0.0322 | -97.9205
-12 | -1.1086 | 0.01125 | -0.0312 | -98.5422
-11.5 | -1.05 | 0.01073 | -0.0319 | -97.8565
-11 | -0.9952 | 0.01016 | -0.0318 | -97.9528
-10.5 | -0.9211 | 0.00962 | -0.0358 | -95.7484
-10 | -0.8373 | 0.00908 | -0.0419 | -92.2137
-9.5 | -0.7626 | 0.00861 | -0.046 | -88.5714
-9 | -0.7241 | 0.00844 | -0.042 | -85.7938
-8.5 | -0.686 | 0.00824 | -0.038 | -83.2524
-8 | -0.6442 | 0.0081 | -0.0347 | -79.5309
-7.5 | -0.6017 | 0.00792 | -0.0316 | -75.9722
-7 | -0.5566 | 0.00778 | -0.029 | -71.5424
-6.5 | -0.51 | 0.00767 | -0.0267 | -66.4928
-6 | -0.4635 | 0.00756 | -0.0244 | -61.3095
-5.5 | -0.416 | 0.00747 | -0.0223 | -55.6894
-5 | -0.3665 | 0.00735 | -0.0206 | -49.8639
-4.5 | -0.317 | 0.00725 | -0.019 | -43.7241
-4 | -0.2671 | 0.00712 | -0.0173 | -37.514
-3.5 | -0.2182 | 0.00699 | -0.0156 | -31.216
-3 | -0.1714 | 0.00669 | -0.0134 | -25.6203
-2.5 | -0.1283 | 0.00626 | -0.0106 | -20.4952
-2 | -0.0805 | 0.00606 | -0.0086 | -13.2838
-1.5 | -0.0317 | 0.00596 | -0.0068 | -5.3188
-1 | 0.0177 | 0.00587 | -0.0051 | 3.0153
-0.5 | 0.0683 | 0.00583 | -0.0037 | 11.7153
0 | 0.1177 | 0.00583 | -0.002 | 20.1887
0.5 | 0.1672 | 0.00578 | -0.0004 | 28.9273
1 | 0.2181 | 0.00582 | 0.001 | 37.4742
1.5 | 0.27 | 0.00589 | 0.0022 | 45.8404
2 | 0.321 | 0.00596 | 0.0035 | 53.8591
2.5 | 0.3723 | 0.00605 | 0.0048 | 61.5372
3 | 0.4235 | 0.00611 | 0.0061 | 69.3126
3.5 | 0.4744 | 0.00617 | 0.0075 | 76.8882
4 | 0.5237 | 0.00624 | 0.0092 | 83.9263
4.5 | 0.5732 | 0.0063 | 0.0108 | 90.9841
5 | 0.621 | 0.00642 | 0.0128 | 96.729
5.5 | 0.6683 | 0.0065 | 0.0149 | 102.8154
6 | 0.713 | 0.00663 | 0.0175 | 107.5415
6.5 | 0.7589 | 0.00674 | 0.0199 | 112.5964
7 | 0.8033 | 0.00693 | 0.0225 | 115.9163
7.5 | 0.8605 | 0.00715 | 0.0223 | 120.3497
8 | 0.9316 | 0.00753 | 0.0188 | 123.7185
8.5 | 1.0115 | 0.00799 | 0.0134 | 126.5957
9 | 1.0775 | 0.0084 | 0.011 | 128.2738
9.5 | 1.1354 | 0.00886 | 0.0104 | 128.149
10 | 1.1936 | 0.00938 | 0.0096 | 127.2495
10.5 | 1.245 | 0.00992 | 0.0101 | 125.504
11 | 1.2953 | 0.01051 | 0.0108 | 123.2445
11.5 | 1.3523 | 0.01114 | 0.0099 | 121.3914
12 | 1.4078 | 0.0118 | 0.0091 | 119.3051
12.5 | 1.4605 | 0.01257 | 0.0088 | 116.1893
13 | 1.4938 | 0.0133 | 0.0122 | 112.3158
13.5 | 1.5153 | 0.01397 | 0.0179 | 108.4681
14 | 1.5356 | 0.01492 | 0.0233 | 102.9223
14.5 | 1.5554 | 0.01608 | 0.0282 | 96.7289
15 | 1.5786 | 0.01727 | 0.0321 | 91.4071
15.5 | 1.5995 | 0.01879 | 0.0357 | 85.1251
16 | 1.6172 | 0.02072 | 0.039 | 78.0502
16.5 | 1.6381 | 0.02265 | 0.0415 | 72.3223
17 | 1.6507 | 0.02535 | 0.0438 | 65.1164
17.5 | 1.6652 | 0.02816 | 0.0455 | 59.1335
18 | 1.6701 | 0.032 | 0.0467 | 52.1906
18.5 | 1.6776 | 0.03595 | 0.0473 | 46.6648
19 | 1.6767 | 0.04093 | 0.0473 | 40.9651
19.5 | 1.6671 | 0.04712 | 0.0465 | 35.3799
20 | 1.6561 | 0.05377 | 0.0451 | 30.7997

## 77. Re 5M Mach 0.25 (1)
BIGFOIL.COM POLAR EXPORT
NACA23016.5
NACA23016.5 |  |  |  | Cl Max: | 1.565 | at alpha= | 14.5 | deg
JavaFoil+Calcfoil stall+Eppler ext transition |  |  |  | L/D Max: | 107.229 | at alpha= | 6 | deg
Re: | 5000000 |  |  | Cd Min: | 0.00805 | at alpha= | -2.5 | deg
Mach: | 0.25 |  |  | Cl=0 at alpha= | -1.2188 | deg
|  |  |  | @ Cl=0.1, Cd= | 0.0087075
|  |  |  | @ Cl=0.4, Cd= | 0.0089908
|  |  |  | @ Cl=0.6, Cd= | 0.00877
alpha (deg) | Cl | Cd | Cm | Cl/Cd
-19 | -0.901 | 0.13913 | 0.005 | -6.474
-18.5 | -0.936 | 0.12841 | 0.005 | -7.29
-18 | -0.972 | 0.11549 | 0.005 | -8.413
-17.5 | -1.014 | 0.09623 | 0.005 | -10.537
-17 | -1.056 | 0.07762 | 0.005 | -13.602
-16.5 | -1.097 | 0.0605 | 0.005 | -18.128
-16 | -1.132 | 0.0474 | 0.005 | -23.885
-15.5 | -1.162 | 0.03746 | 0.005 | -31.007
-15 | -1.184 | 0.03038 | 0.005 | -38.958
-14.5 | -1.199 | 0.02514 | 0.004 | -47.684
-14 | -1.205 | 0.02165 | 0.004 | -55.675
-13.5 | -1.204 | 0.01922 | 0.004 | -62.626
-13 | -1.194 | 0.01738 | 0.003 | -68.737
-12.5 | -1.177 | 0.01606 | 0.003 | -73.301
-12 | -1.155 | 0.01505 | 0.002 | -76.717
-11.5 | -1.127 | 0.01417 | 0.002 | -79.553
-11 | -1.095 | 0.01344 | 0.002 | -81.492
-10.5 | -1.058 | 0.01281 | 0.001 | -82.602
-10 | -1.018 | 0.01227 | 0.001 | -82.969
-9.5 | -0.974 | 0.01182 | 0 | -82.458
-9 | -0.927 | 0.0114 | 0 | -81.328
-8.5 | -0.877 | 0.01101 | 0 | -79.675
-8 | -0.825 | 0.01068 | -0.001 | -77.221
-7.5 | -0.771 | 0.01041 | -0.001 | -74.045
-7 | -0.715 | 0.00908 | -0.002 | -78.702
-6.5 | -0.657 | 0.00934 | -0.002 | -70.409
-6 | -0.598 | 0.00918 | -0.003 | -65.178
-5.5 | -0.538 | 0.00946 | -0.003 | -56.93
-5 | -0.478 | 0.0093 | -0.003 | -51.354
-4.5 | -0.416 | 0.00929 | -0.004 | -44.741
-4 | -0.354 | 0.00908 | -0.004 | -38.912
-3.5 | -0.291 | 0.00897 | -0.005 | -32.413
-3 | -0.227 | 0.00806 | -0.005 | -28.224
-2.5 | -0.164 | 0.00805 | -0.006 | -20.346
-2 | -0.1 | 0.00851 | -0.006 | -11.745
-1.5 | -0.036 | 0.00856 | -0.006 | -4.202
-1 | 0.028 | 0.0086 | -0.007 | 3.281
-0.5 | 0.092 | 0.00875 | -0.007 | 10.554
0 | 0.156 | 0.00841 | -0.008 | 18.594
0.5 | 0.22 | 0.0084 | -0.008 | 26.208
1 | 0.284 | 0.00887 | -0.009 | 32.027
1.5 | 0.348 | 0.0089 | -0.009 | 39.039
2 | 0.411 | 0.00901 | -0.01 | 45.646
2.5 | 0.474 | 0.00858 | -0.01 | 55.265
3 | 0.537 | 0.00864 | -0.01 | 62.208
3.5 | 0.6 | 0.00877 | -0.011 | 68.452
4 | 0.662 | 0.00843 | -0.011 | 78.562
4.5 | 0.725 | 0.00857 | -0.012 | 84.524
5 | 0.786 | 0.00828 | -0.012 | 94.989
5.5 | 0.847 | 0.00872 | -0.013 | 97.173
6 | 0.908 | 0.00846 | -0.013 | 107.229
6.5 | 0.967 | 0.00967 | -0.013 | 99.995
7 | 1.026 | 0.00998 | -0.014 | 102.831
7.5 | 1.084 | 0.01031 | -0.014 | 105.096
8 | 1.14 | 0.01092 | -0.015 | 104.387
8.5 | 1.195 | 0.01162 | -0.015 | 102.767
9 | 1.247 | 0.01214 | -0.015 | 102.726
9.5 | 1.297 | 0.01271 | -0.016 | 102.067
10 | 1.345 | 0.0134 | -0.016 | 100.327
10.5 | 1.389 | 0.01425 | -0.017 | 97.475
11 | 1.429 | 0.01529 | -0.017 | 93.449
11.5 | 1.464 | 0.01659 | -0.017 | 88.229
12 | 1.494 | 0.01822 | -0.017 | 82.032
12.5 | 1.52 | 0.02021 | -0.018 | 75.18
13 | 1.539 | 0.02271 | -0.018 | 67.76
13.5 | 1.553 | 0.02586 | -0.018 | 60.04
14 | 1.561 | 0.02966 | -0.018 | 52.645
14.5 | 1.565 | 0.03408 | -0.018 | 45.935
15 | 1.565 | 0.03915 | -0.018 | 39.981
15.5 | 1.558 | 0.04492 | -0.018 | 34.694
16 | 1.547 | 0.05133 | -0.018 | 30.143
16.5 | 1.532 | 0.05813 | -0.019 | 26.359
17 | 1.513 | 0.06547 | -0.019 | 23.109
17.5 | 1.49 | 0.07327 | -0.019 | 20.335
18 | 1.463 | 0.08161 | -0.019 | 17.922
18.5 | 1.432 | 0.09029 | -0.019 | 15.856
19 | 1.394 | 0.09921 | -0.019 | 14.052
19.5 | 1.352 | 0.10902 | -0.019 | 12.398

## 78. Re 5M Mach 0.25 (2)
BIGFOIL.COM POLAR EXPORT
NACA23016.5
NACA23016.5 |  |  |  | Cl Max: | 1.6297 | at alpha= | 17 | deg
XFOIL ncrit=9 |  |  |  | L/D Max: | 125.901 | at alpha= | 8.5 | deg
Re: | 5000000 |  |  | Cd Min: | 0.08635 | at alpha= | 20 | deg
Mach: | 0.25 |  |  | Cl=0 at alpha= | -1.1772 | deg
|  |  |  | @ Cl=0.1, Cd= | 0.0059241
|  |  |  | @ Cl=0.4, Cd= | 0.0061677
|  |  |  | @ Cl=0.6, Cd= | 0.0064677
alpha (deg) | Cl | Cd | Cm | Cl/Cd
-20 | -1.4886 | 0.0574 | -0.0716 | -25.9338
-19.5 | -1.4987 | 0.0503 | -0.0735 | -29.7952
-19 | -1.5013 | 0.04426 | -0.0746 | -33.92
-18.5 | -1.5002 | 0.03888 | -0.0748 | -38.5854
-18 | -1.4929 | 0.03438 | -0.0743 | -43.4235
-17.5 | -1.4851 | 0.03027 | -0.0729 | -49.0618
-17 | -1.4754 | 0.02667 | -0.0707 | -55.3206
-16.5 | -1.4602 | 0.02384 | -0.0678 | -61.25
-16 | -1.4412 | 0.02159 | -0.0641 | -66.7531
-15.5 | -1.4196 | 0.01978 | -0.0598 | -71.7695
-15 | -1.3982 | 0.01821 | -0.0549 | -76.782
-14.5 | -1.376 | 0.01698 | -0.0494 | -81.0365
-14 | -1.3565 | 0.01582 | -0.043 | -85.7459
-13.5 | -1.3036 | 0.01468 | -0.0425 | -88.8011
-13 | -1.2466 | 0.01374 | -0.0423 | -90.7278
-12.5 | -1.1869 | 0.01295 | -0.0425 | -91.6525
-12 | -1.1366 | 0.01215 | -0.0407 | -93.5473
-11.5 | -1.0824 | 0.01142 | -0.0396 | -94.7811
-11 | -1.0195 | 0.0108 | -0.04 | -94.3981
-10.5 | -0.9537 | 0.01018 | -0.0411 | -93.6837
-10 | -0.867 | 0.00954 | -0.0467 | -90.8805
-9.5 | -0.7748 | 0.00895 | -0.0534 | -86.5698
-9 | -0.725 | 0.00864 | -0.0512 | -83.912
-8.5 | -0.6927 | 0.00846 | -0.0451 | -81.8794
-8 | -0.6562 | 0.00829 | -0.0401 | -79.1556
-7.5 | -0.6131 | 0.00813 | -0.0363 | -75.4121
-7 | -0.568 | 0.00796 | -0.033 | -71.3568
-6.5 | -0.5213 | 0.00781 | -0.0301 | -66.7478
-6 | -0.4739 | 0.00772 | -0.0274 | -61.386
-5.5 | -0.4253 | 0.00763 | -0.0249 | -55.7405
-5 | -0.3745 | 0.00748 | -0.0229 | -50.0668
-4.5 | -0.3239 | 0.00736 | -0.0209 | -44.0082
-4 | -0.2729 | 0.00725 | -0.0189 | -37.6414
-3.5 | -0.2221 | 0.00711 | -0.017 | -31.2377
-3 | -0.1735 | 0.00689 | -0.0147 | -25.1814
-2.5 | -0.1305 | 0.00638 | -0.0114 | -20.4545
-2 | -0.0828 | 0.00616 | -0.009 | -13.4416
-1.5 | -0.0326 | 0.00603 | -0.007 | -5.4063
-1 | 0.0179 | 0.00595 | -0.0051 | 3.0084
-0.5 | 0.0694 | 0.00593 | -0.0034 | 11.7032
0 | 0.1211 | 0.00592 | -0.0017 | 20.4561
0.5 | 0.171 | 0.00587 | 0.0003 | 29.1312
1 | 0.2231 | 0.00595 | 0.0019 | 37.4958
1.5 | 0.2762 | 0.00601 | 0.0033 | 45.9567
2 | 0.3294 | 0.00608 | 0.0047 | 54.1776
2.5 | 0.3821 | 0.00613 | 0.0062 | 62.3328
3 | 0.4343 | 0.00624 | 0.0078 | 69.5994
3.5 | 0.4864 | 0.00627 | 0.0094 | 77.5758
4 | 0.5371 | 0.00637 | 0.0113 | 84.3171
4.5 | 0.5879 | 0.00644 | 0.0133 | 91.2888
5 | 0.636 | 0.00655 | 0.0158 | 97.0992
5.5 | 0.684 | 0.00665 | 0.0184 | 102.8571
6 | 0.729 | 0.00678 | 0.0216 | 107.5221
6.5 | 0.7738 | 0.0069 | 0.0248 | 112.1449
7 | 0.815 | 0.00707 | 0.0288 | 115.2758
7.5 | 0.8836 | 0.00741 | 0.0268 | 119.2443
8 | 0.9651 | 0.00782 | 0.0221 | 123.4143
8.5 | 1.0475 | 0.00832 | 0.0171 | 125.9014
9.5 | 1.1705 | 0.00938 | 0.0161 | 124.7868
10 | 1.2275 | 0.00996 | 0.0165 | 123.243
10.5 | 1.2785 | 0.01055 | 0.0181 | 121.1848
11 | 1.3391 | 0.01123 | 0.0175 | 119.2431
11.5 | 1.3973 | 0.01201 | 0.0173 | 116.3447
12 | 1.4534 | 0.01287 | 0.0173 | 112.9293
12.5 | 1.4874 | 0.01382 | 0.0213 | 107.6266
13 | 1.5068 | 0.01477 | 0.0278 | 102.0176
13.5 | 1.5283 | 0.01595 | 0.0333 | 95.8182
14.5 | 1.5699 | 0.01906 | 0.0428 | 82.3662
15 | 1.5884 | 0.02117 | 0.0466 | 75.0307
15.5 | 1.6032 | 0.02382 | 0.0498 | 67.3048
16 | 1.6144 | 0.02703 | 0.0522 | 59.7262
16.5 | 1.6257 | 0.03059 | 0.0539 | 53.1448
17 | 1.6297 | 0.03505 | 0.0549 | 46.4964
17.5 | 1.6267 | 0.04049 | 0.0551 | 40.1754
18 | 1.6175 | 0.04688 | 0.0543 | 34.503
18.5 | 1.5936 | 0.0551 | 0.0525 | 28.922
19 | 1.568 | 0.06387 | 0.0499 | 24.5499
19.5 | 1.5298 | 0.07444 | 0.046 | 20.5508
20 | 1.4835 | 0.08635 | 0.0411 | 17.1801

## 79. Re 5M Mach 0.50 (1)
BIGFOIL.COM POLAR EXPORT
NACA23016.5
NACA23016.5 |  |  |  | Cl Max: | 1.347 | at alpha= | 10 | deg
JavaFoil+Calcfoil stall+Eppler ext transition |  |  |  | L/D Max: | 93.143 | at alpha= | 6.5 | deg
Re: | 5000000 |  |  | Cd Min: | 0.00794 | at alpha= | -2.5 | deg
Mach: | 0.5 |  |  | Cl=0 at alpha= | -1.2183 | deg
|  |  |  | @ Cl=0.1, Cd= | 0.0082621
|  |  |  | @ Cl=0.4, Cd= | 0.0083975
|  |  |  | @ Cl=0.6, Cd= | 0.0082728
alpha (deg) | Cl | Cd | Cm | Cl/Cd
-20 | -1.039 | 0.16102 | 0.006 | -6.452
-19.5 | -1.012 | 0.15482 | 0.005 | -6.54
-19 | -0.985 | 0.15191 | 0.005 | -6.486
-18.5 | -0.958 | 0.1385 | 0.005 | -6.919
-18 | -0.932 | 0.12717 | 0.005 | -7.329
-17.5 | -0.904 | 0.13143 | 0.004 | -6.875
-17 | -0.878 | 0.11904 | 0.004 | -7.373
-16.5 | -0.849 | 0.12409 | 0.004 | -6.838
-16 | -0.823 | 0.11131 | 0.004 | -7.394
-15.5 | -0.794 | 0.11662 | 0.003 | -6.805
-15 | -0.768 | 0.10297 | 0.003 | -7.461
-14.5 | -0.738 | 0.10864 | 0.003 | -6.796
-14 | -0.713 | 0.09466 | 0.003 | -7.533
-13.5 | -0.683 | 0.09752 | 0.002 | -7.006
-13 | -0.66 | 0.08469 | 0.002 | -7.796
-12.5 | -0.629 | 0.08721 | 0.002 | -7.209
-12 | -0.627 | 0.06137 | 0.002 | -10.223
-11.5 | -0.577 | 0.07445 | 0.001 | -7.753
-11 | -0.548 | 0.07357 | 0.001 | -7.449
-10.5 | -0.521 | 0.06956 | 0.001 | -7.496
-10 | -0.493 | 0.06823 | 0.001 | -7.231
-9.5 | -0.878 | 0.01709 | 0.001 | -51.347
-9 | -0.906 | 0.01494 | 0 | -60.625
-8.5 | -0.894 | 0.01371 | 0 | -65.202
-8 | -0.864 | 0.01284 | -0.001 | -67.28
-7.5 | -0.822 | 0.01216 | -0.001 | -67.567
-7 | -0.772 | 0.01155 | -0.002 | -66.849
-6.5 | -0.716 | 0.01108 | -0.002 | -64.632
-6 | -0.656 | 0.01068 | -0.003 | -61.441
-5.5 | -0.593 | 0.01034 | -0.003 | -57.378
-5 | -0.528 | 0.00898 | -0.004 | -58.794
-4.5 | -0.461 | 0.00926 | -0.004 | -49.8
-4 | -0.393 | 0.00908 | -0.005 | -43.237
-3.5 | -0.323 | 0.00898 | -0.005 | -36.003
-3 | -0.253 | 0.00879 | -0.006 | -28.808
-2.5 | -0.183 | 0.00794 | -0.006 | -23.027
-2 | -0.112 | 0.00836 | -0.007 | -13.352
-1.5 | -0.04 | 0.00841 | -0.007 | -4.774
-1 | 0.031 | 0.00854 | -0.008 | 3.687
-0.5 | 0.103 | 0.00825 | -0.008 | 12.491
0 | 0.174 | 0.0083 | -0.009 | 21.003
0.5 | 0.246 | 0.00835 | -0.009 | 29.404
1 | 0.317 | 0.00829 | -0.01 | 38.172
1.5 | 0.387 | 0.00837 | -0.01 | 46.256
2 | 0.458 | 0.00852 | -0.011 | 53.733
2.5 | 0.528 | 0.00818 | -0.011 | 64.547
3 | 0.598 | 0.00828 | -0.012 | 72.185
3.5 | 0.667 | 0.00803 | -0.012 | 83.06
4 | 0.735 | 0.00952 | -0.013 | 77.24
4.5 | 0.803 | 0.00978 | -0.013 | 82.071
5 | 0.87 | 0.01006 | -0.014 | 86.451
5.5 | 0.935 | 0.01046 | -0.014 | 89.438
6 | 0.999 | 0.01086 | -0.014 | 91.981
6.5 | 1.061 | 0.0114 | -0.015 | 93.143
7 | 1.121 | 0.01204 | -0.015 | 93.111
7.5 | 1.177 | 0.01303 | -0.016 | 90.347
8 | 1.229 | 0.014 | -0.016 | 87.795
8.5 | 1.275 | 0.01525 | -0.017 | 83.572
9 | 1.312 | 0.01717 | -0.017 | 76.398
9.5 | 1.337 | 0.01956 | -0.017 | 68.355
10 | 1.347 | 0.02332 | -0.017 | 57.748
10.5 | 1.334 | 0.02895 | -0.017 | 46.086
11 | 1.293 | 0.03751 | -0.017 | 34.474
11.5 | 1.2 | 0.05025 | -0.017 | 23.883
12 | 0.786 | 0.07435 | -0.016 | 10.574
12.5 | 0.807 | 0.08371 | -0.015 | 9.637
13 | 0.835 | 0.08472 | -0.016 | 9.853
13.5 | 0.853 | 0.09612 | -0.015 | 8.876
14 | 0.873 | 0.10593 | -0.015 | 8.245
14.5 | 0.894 | 0.11401 | -0.014 | 7.839
15 | 0.913 | 0.11856 | -0.013 | 7.701

## 80. Re 5M Mach 0.50 (2)
BIGFOIL.COM POLAR EXPORT
NACA23016.5
NACA23016.5 |  |  |  | Cl Max: | 1.5438 | at alpha= | 13 | deg
XFOIL ncrit=9 |  |  |  | L/D Max: | 114.928 | at alpha= | 8 | deg
Re: | 5000000 |  |  | Cd Min: | 0.14005 | at alpha= | 18 | deg
Mach: | 0.5 |  |  | Cl=0 at alpha= | -1.1618 | deg
|  |  |  | @ Cl=0.1, Cd= | 0.0063354
|  |  |  | @ Cl=0.4, Cd= | 0.0065928
|  |  |  | @ Cl=0.6, Cd= | 0.0069665
alpha (deg) | Cl | Cd | Cm | Cl/Cd
-16.5 | -0.775 | 0.12746 | -0.0398 | -6.0803
-16 | -0.8102 | 0.11426 | -0.0479 | -7.0908
-15.5 | -0.8395 | 0.1025 | -0.0543 | -8.1902
-15 | -0.8697 | 0.09098 | -0.0602 | -9.5592
-14.5 | -0.8969 | 0.0801 | -0.0656 | -11.1973
-14 | -0.9268 | 0.06933 | -0.0709 | -13.368
-13.5 | -0.9571 | 0.05907 | -0.0756 | -16.2028
-13 | -0.9902 | 0.04926 | -0.0794 | -20.1015
-12.5 | -1.0245 | 0.0403 | -0.0814 | -25.4218
-12 | -1.0613 | 0.03238 | -0.0807 | -32.7764
-11.5 | -1.0771 | 0.02428 | -0.0824 | -44.3616
-11 | -1.0619 | 0.0188 | -0.0815 | -56.484
-10.5 | -1.0366 | 0.01547 | -0.0765 | -67.0071
-10 | -0.9818 | 0.01326 | -0.0736 | -74.0422
-9.5 | -0.8921 | 0.0117 | -0.0755 | -76.2479
-9 | -0.7604 | 0.01043 | -0.085 | -72.9051
-8.5 | -0.7072 | 0.00989 | -0.0801 | -71.5066
-8 | -0.6705 | 0.00948 | -0.0723 | -70.7278
-7.5 | -0.6292 | 0.00915 | -0.0652 | -68.765
-7 | -0.5879 | 0.00881 | -0.0582 | -66.731
-6.5 | -0.5447 | 0.00855 | -0.0516 | -63.7076
-6 | -0.5033 | 0.00838 | -0.0448 | -60.0597
-5.5 | -0.4566 | 0.00823 | -0.0391 | -55.48
-5 | -0.4035 | 0.00806 | -0.0349 | -50.062
-4.5 | -0.3489 | 0.0079 | -0.031 | -44.1646
-4 | -0.2934 | 0.00776 | -0.0275 | -37.8093
-3.5 | -0.2381 | 0.00763 | -0.0241 | -31.2058
-3 | -0.1826 | 0.00748 | -0.0208 | -24.4118
-2.5 | -0.1315 | 0.0072 | -0.0169 | -18.2639
-2 | -0.0892 | 0.00661 | -0.0115 | -13.4947
-1.5 | -0.0374 | 0.00642 | -0.0078 | -5.8255
-1 | 0.0179 | 0.00632 | -0.0048 | 2.8323
-0.5 | 0.074 | 0.00634 | -0.0019 | 11.6719
0 | 0.131 | 0.00633 | 0.0008 | 20.6951
0.5 | 0.1868 | 0.00632 | 0.0037 | 29.557
1 | 0.2447 | 0.00638 | 0.0063 | 38.3542
1.5 | 0.3033 | 0.00646 | 0.0087 | 46.9505
2 | 0.361 | 0.00654 | 0.0114 | 55.1988
2.5 | 0.4201 | 0.00662 | 0.0139 | 63.4592
3 | 0.4757 | 0.00673 | 0.0172 | 70.6835
3.5 | 0.5323 | 0.0068 | 0.0204 | 78.2794
4 | 0.5844 | 0.00695 | 0.0245 | 84.0863
4.5 | 0.6316 | 0.007 | 0.0298 | 90.2286
5 | 0.6774 | 0.00719 | 0.0354 | 94.2142
5.5 | 0.7246 | 0.00735 | 0.0408 | 98.585
6 | 0.7655 | 0.00758 | 0.0475 | 100.9894
6.5 | 0.8129 | 0.00776 | 0.0531 | 104.7552
7 | 0.9035 | 0.00824 | 0.0501 | 109.6481
7.5 | 1.0216 | 0.00893 | 0.0423 | 114.4009
8 | 1.1102 | 0.00966 | 0.0403 | 114.9275
8.5 | 1.1834 | 0.0104 | 0.0415 | 113.7885
9 | 1.2532 | 0.01131 | 0.0433 | 110.8046
9.5 | 1.3143 | 0.0124 | 0.0465 | 105.9919
10 | 1.3837 | 0.01373 | 0.048 | 100.7793
10.5 | 1.4488 | 0.0154 | 0.0497 | 94.0779
11 | 1.4899 | 0.01732 | 0.0545 | 86.0219
11.5 | 1.5101 | 0.0196 | 0.0616 | 77.0459
12 | 1.5278 | 0.02256 | 0.0674 | 67.7216
12.5 | 1.5402 | 0.02633 | 0.072 | 58.496
13 | 1.5438 | 0.03108 | 0.0754 | 49.6718
13.5 | 1.5379 | 0.03697 | 0.0772 | 41.5986
14 | 1.5174 | 0.04436 | 0.0773 | 34.2065
14.5 | 1.4818 | 0.05328 | 0.0756 | 27.8116
15 | 1.4237 | 0.06441 | 0.0716 | 22.1037
15.5 | 1.352 | 0.07724 | 0.0656 | 17.5039
16 | 1.2833 | 0.0905 | 0.0586 | 14.1801
16.5 | 1.2217 | 0.10379 | 0.051 | 11.7709
17 | 1.171 | 0.11667 | 0.0434 | 10.0369
18 | 1.1068 | 0.14005 | 0.0291 | 7.9029

## 81. Re 6M Mach 0.00 (1)
BIGFOIL.COM POLAR EXPORT
NACA23016.5
NACA23016.5 |  |  |  | Cl Max: | 1.657 | at alpha= | 17 | deg
JavaFoil+Calcfoil stall+Eppler ext transition |  |  |  | L/D Max: | 118.781 | at alpha= | 7 | deg
Re: | 6000000 |  |  | Cd Min: | 0.00819 | at alpha= | -2.5 | deg
Mach: | 0 |  |  | Cl=0 at alpha= | -1.2177 | deg
|  |  |  | @ Cl=0.1, Cd= | 0.0089535
|  |  |  | @ Cl=0.4, Cd= | 0.0086023
|  |  |  | @ Cl=0.6, Cd= | 0.0084013
alpha (deg) | Cl | Cd | Cm | Cl/Cd
-20 | -1.231 | 0.0842 | 0.007 | -14.623
-19.5 | -1.251 | 0.07231 | 0.007 | -17.298
-19 | -1.269 | 0.06183 | 0.007 | -20.517
-18.5 | -1.285 | 0.05235 | 0.006 | -24.546
-18 | -1.301 | 0.0437 | 0.006 | -29.759
-17.5 | -1.312 | 0.0371 | 0.006 | -35.351
-17 | -1.319 | 0.03197 | 0.006 | -41.245
-16.5 | -1.322 | 0.02779 | 0.005 | -47.574
-16 | -1.322 | 0.02428 | 0.005 | -54.456
-15.5 | -1.318 | 0.02149 | 0.005 | -61.36
-15 | -1.31 | 0.01934 | 0.005 | -67.747
-14.5 | -1.297 | 0.01769 | 0.004 | -73.32
-14 | -1.28 | 0.01644 | 0.004 | -77.825
-13.5 | -1.258 | 0.01536 | 0.004 | -81.932
-13 | -1.232 | 0.0145 | 0.003 | -84.966
-12.5 | -1.202 | 0.01376 | 0.003 | -87.35
-12 | -1.168 | 0.01313 | 0.002 | -89.024
-11.5 | -1.132 | 0.01257 | 0.002 | -90.087
-11 | -1.093 | 0.01206 | 0.002 | -90.609
-10.5 | -1.051 | 0.01161 | 0.001 | -90.452
-10 | -1.006 | 0.01122 | 0.001 | -89.658
-9.5 | -0.959 | 0.01089 | 0 | -88.078
-9 | -0.91 | 0.01056 | 0 | -86.19
-8.5 | -0.859 | 0.01028 | 0 | -83.569
-8 | -0.806 | 0.00894 | -0.001 | -90.155
-7.5 | -0.752 | 0.00921 | -0.001 | -81.651
-7 | -0.696 | 0.00901 | -0.002 | -77.272
-6.5 | -0.639 | 0.00933 | -0.002 | -68.504
-6 | -0.581 | 0.00915 | -0.002 | -63.554
-5.5 | -0.523 | 0.00952 | -0.003 | -54.925
-5 | -0.463 | 0.00934 | -0.003 | -49.619
-4.5 | -0.403 | 0.00924 | -0.004 | -43.67
-4 | -0.343 | 0.00972 | -0.004 | -35.255
-3.5 | -0.282 | 0.00957 | -0.005 | -29.43
-3 | -0.22 | 0.0083 | -0.005 | -26.551
-2.5 | -0.159 | 0.00819 | -0.005 | -19.388
-2 | -0.097 | 0.00827 | -0.006 | -11.716
-1.5 | -0.035 | 0.00831 | -0.006 | -4.192
-1 | 0.027 | 0.00836 | -0.007 | 3.267
-0.5 | 0.089 | 0.00895 | -0.007 | 9.995
0 | 0.151 | 0.00897 | -0.008 | 16.887
0.5 | 0.213 | 0.009 | -0.008 | 23.718
1 | 0.275 | 0.00855 | -0.008 | 32.182
1.5 | 0.337 | 0.00853 | -0.009 | 39.49
2 | 0.398 | 0.0086 | -0.009 | 46.322
2.5 | 0.46 | 0.00867 | -0.01 | 53.022
3 | 0.521 | 0.0088 | -0.01 | 59.167
3.5 | 0.582 | 0.00836 | -0.011 | 69.604
4 | 0.643 | 0.0085 | -0.011 | 75.628
4.5 | 0.703 | 0.00897 | -0.011 | 78.377
5 | 0.763 | 0.00861 | -0.012 | 88.598
5.5 | 0.822 | 0.00876 | -0.012 | 93.926
6 | 0.881 | 0.00845 | -0.013 | 104.32
6.5 | 0.94 | 0.00863 | -0.013 | 108.91
7 | 0.998 | 0.0084 | -0.013 | 118.781
7.5 | 1.055 | 0.00991 | -0.014 | 106.456
8 | 1.11 | 0.01051 | -0.014 | 105.639
8.5 | 1.165 | 0.01084 | -0.015 | 107.498
9 | 1.218 | 0.01119 | -0.015 | 108.844
9.5 | 1.269 | 0.0116 | -0.015 | 109.386
10 | 1.319 | 0.01211 | -0.016 | 108.923
10.5 | 1.366 | 0.01271 | -0.016 | 107.471
11 | 1.41 | 0.01342 | -0.016 | 105.024
11.5 | 1.451 | 0.01427 | -0.017 | 101.707
12 | 1.489 | 0.01528 | -0.017 | 97.438
12.5 | 1.523 | 0.01649 | -0.017 | 92.37
13 | 1.553 | 0.01796 | -0.018 | 86.474
13.5 | 1.579 | 0.01972 | -0.018 | 80.088
14 | 1.601 | 0.02189 | -0.018 | 73.158
14.5 | 1.619 | 0.02446 | -0.018 | 66.198
15 | 1.634 | 0.02748 | -0.018 | 59.483
15.5 | 1.644 | 0.03097 | -0.019 | 53.102
16 | 1.651 | 0.03497 | -0.019 | 47.219
16.5 | 1.655 | 0.03947 | -0.019 | 41.942
17 | 1.657 | 0.04442 | -0.019 | 37.297
17.5 | 1.656 | 0.04979 | -0.019 | 33.253
18 | 1.652 | 0.05563 | -0.019 | 29.692
18.5 | 1.646 | 0.06181 | -0.019 | 26.631
19 | 1.637 | 0.06818 | -0.019 | 24.008
19.5 | 1.625 | 0.07505 | -0.019 | 21.648
20 | 1.611 | 0.08218 | -0.019 | 19.598

## 82. Re 6M Mach 0.00 (2)
BIGFOIL.COM POLAR EXPORT
NACA23016.5
NACA23016.5 |  |  |  | Cl Max: | 1.7092 | at alpha= | 19.5 | deg
XFOIL ncrit=9 |  |  |  | L/D Max: | 132.286 | at alpha= | 9 | deg
Re: | 6000000 |  |  | Cd Min: | 0.04625 | at alpha= | 20 | deg
Mach: | 0 |  |  | Cl=0 at alpha= | -1.188 | deg
|  |  |  | @ Cl=0.1, Cd= | 0.00576
|  |  |  | @ Cl=0.4, Cd= | 0.0059411
|  |  |  | @ Cl=0.6, Cd= | 0.0062147
alpha (deg) | Cl | Cd | Cm | Cl/Cd
-11.5 | -1.0451 | 0.01014 | -0.0307 | -103.0671
-11 | -0.9785 | 0.00962 | -0.0333 | -101.7152
-10.5 | -0.8941 | 0.00906 | -0.0398 | -98.6865
-10 | -0.8123 | 0.00859 | -0.0456 | -94.5634
-9.5 | -0.7704 | 0.00834 | -0.0426 | -92.3741
-9 | -0.7332 | 0.0082 | -0.0385 | -89.4146
-8.5 | -0.6936 | 0.00801 | -0.035 | -86.5918
-8 | -0.6506 | 0.00786 | -0.0321 | -82.7735
-7.5 | -0.6064 | 0.00772 | -0.0294 | -78.5492
-7 | -0.5602 | 0.00759 | -0.0272 | -73.8076
-6.5 | -0.5138 | 0.00747 | -0.025 | -68.7818
-6 | -0.4671 | 0.0074 | -0.0228 | -63.1216
-5.5 | -0.4184 | 0.00732 | -0.0211 | -57.1585
-5 | -0.3684 | 0.00719 | -0.0196 | -51.2378
-4.5 | -0.319 | 0.00709 | -0.018 | -44.9929
-4 | -0.2684 | 0.00698 | -0.0166 | -38.4527
-3.5 | -0.219 | 0.00687 | -0.015 | -31.8777
-3 | -0.1703 | 0.00666 | -0.0133 | -25.5706
-2.5 | -0.1265 | 0.00629 | -0.0107 | -20.1113
-2 | -0.0798 | 0.00601 | -0.0086 | -13.2779
-1.5 | -0.0307 | 0.00593 | -0.0069 | -5.1771
-1 | 0.0185 | 0.00582 | -0.0053 | 3.1787
-0.5 | 0.0688 | 0.00576 | -0.0039 | 11.9444
0 | 0.1189 | 0.00576 | -0.0024 | 20.6424
0.5 | 0.1677 | 0.00572 | -0.0007 | 29.3182
1 | 0.2181 | 0.00573 | 0.0007 | 38.0628
1.5 | 0.2702 | 0.0058 | 0.0017 | 46.5862
2 | 0.3218 | 0.00585 | 0.0029 | 55.0085
2.5 | 0.3738 | 0.0059 | 0.004 | 63.3559
3 | 0.4248 | 0.00598 | 0.0052 | 71.0368
3.5 | 0.476 | 0.00603 | 0.0064 | 78.9386
4 | 0.5258 | 0.0061 | 0.0079 | 86.1967
4.5 | 0.5761 | 0.00617 | 0.0092 | 93.3712
5 | 0.6242 | 0.00626 | 0.011 | 99.7125
5.5 | 0.6723 | 0.00635 | 0.0128 | 105.874
6 | 0.7186 | 0.00647 | 0.015 | 111.0665
6.5 | 0.7632 | 0.00658 | 0.0175 | 115.9878
7 | 0.8067 | 0.00672 | 0.0202 | 120.0446
7.5 | 0.8516 | 0.0069 | 0.0226 | 123.4203
8 | 0.9137 | 0.00716 | 0.021 | 127.6117
8.5 | 0.9883 | 0.00758 | 0.0166 | 130.3826
9 | 1.0649 | 0.00805 | 0.0117 | 132.2857
10 | 1.1844 | 0.00896 | 0.0091 | 132.1875
10.5 | 1.2384 | 0.00947 | 0.009 | 130.7709
11 | 1.2818 | 0.01 | 0.0111 | 128.18
11.5 | 1.3383 | 0.0106 | 0.0101 | 126.2547
12 | 1.3933 | 0.01122 | 0.0093 | 124.18
12.5 | 1.4465 | 0.01191 | 0.0088 | 121.4526
13 | 1.4975 | 0.01265 | 0.0085 | 118.3794
13.5 | 1.5246 | 0.01337 | 0.0129 | 114.0314
14 | 1.5441 | 0.01417 | 0.0186 | 108.9697
14.5 | 1.5671 | 0.01505 | 0.0232 | 104.1262
15 | 1.5876 | 0.01619 | 0.0278 | 98.0605
15.5 | 1.6102 | 0.01744 | 0.0315 | 92.328
16 | 1.6311 | 0.01896 | 0.0348 | 86.0285
16.5 | 1.6509 | 0.02074 | 0.0377 | 79.5998
17 | 1.6692 | 0.0228 | 0.0401 | 73.2105
17.5 | 1.6828 | 0.02538 | 0.0423 | 66.3042
18 | 1.6965 | 0.0282 | 0.0439 | 60.1596
18.5 | 1.7035 | 0.03181 | 0.045 | 53.5523
19 | 1.7087 | 0.03587 | 0.0455 | 47.6359
19.5 | 1.7092 | 0.04063 | 0.0455 | 42.0674
20 | 1.7043 | 0.04625 | 0.0448 | 36.8497

## 83. Re 6M Mach 0.10 (1)
BIGFOIL.COM POLAR EXPORT
NACA23016.5
NACA23016.5 |  |  |  | Cl Max: | 1.642 | at alpha= | 16.5 | deg
JavaFoil+Calcfoil stall+Eppler ext transition |  |  |  | L/D Max: | 118.21 | at alpha= | 7 | deg
Re: | 6000000 |  |  | Cd Min: | 0.00824 | at alpha= | -2 | deg
Mach: | 0.1 |  |  | Cl=0 at alpha= | -1.2177 | deg
|  |  |  | @ Cl=0.1, Cd= | 0.0085881
|  |  |  | @ Cl=0.4, Cd= | 0.00868
|  |  |  | @ Cl=0.6, Cd= | 0.0084521
alpha (deg) | Cl | Cd | Cm | Cl/Cd
-20 | -1.181 | 0.09526 | 0.007 | -12.401
-19.5 | -1.204 | 0.08172 | 0.007 | -14.737
-19 | -1.226 | 0.06962 | 0.006 | -17.609
-18.5 | -1.246 | 0.05888 | 0.006 | -21.163
-18 | -1.264 | 0.04929 | 0.006 | -25.651
-17.5 | -1.281 | 0.04097 | 0.006 | -31.265
-17 | -1.293 | 0.03454 | 0.006 | -37.427
-16.5 | -1.3 | 0.02974 | 0.005 | -43.709
-16 | -1.304 | 0.0257 | 0.005 | -50.729
-15.5 | -1.303 | 0.02259 | 0.005 | -57.68
-15 | -1.298 | 0.02015 | 0.005 | -64.428
-14.5 | -1.288 | 0.01829 | 0.004 | -70.394
-14 | -1.273 | 0.0169 | 0.004 | -75.294
-13.5 | -1.253 | 0.0157 | 0.004 | -79.84
-13 | -1.229 | 0.01477 | 0.003 | -83.177
-12.5 | -1.2 | 0.01397 | 0.003 | -85.911
-12 | -1.168 | 0.01331 | 0.002 | -87.747
-11.5 | -1.133 | 0.01271 | 0.002 | -89.109
-11 | -1.094 | 0.01219 | 0.002 | -89.714
-10.5 | -1.052 | 0.01175 | 0.001 | -89.548
-10 | -1.008 | 0.01134 | 0.001 | -88.9
-9.5 | -0.962 | 0.01097 | 0 | -87.652
-9 | -0.913 | 0.01063 | 0 | -85.866
-8.5 | -0.862 | 0.01034 | 0 | -83.319
-8 | -0.809 | 0.00898 | -0.001 | -90.125
-7.5 | -0.755 | 0.00927 | -0.001 | -81.45
-7 | -0.699 | 0.00907 | -0.002 | -77.038
-6.5 | -0.642 | 0.00938 | -0.002 | -68.443
-6 | -0.584 | 0.00923 | -0.002 | -63.317
-5.5 | -0.525 | 0.00955 | -0.003 | -54.988
-5 | -0.466 | 0.0094 | -0.003 | -49.517
-4.5 | -0.405 | 0.00926 | -0.004 | -43.766
-4 | -0.344 | 0.00972 | -0.004 | -35.438
-3.5 | -0.283 | 0.00957 | -0.005 | -29.587
-3 | -0.222 | 0.00829 | -0.005 | -26.703
-2.5 | -0.16 | 0.00831 | -0.005 | -19.194
-2 | -0.097 | 0.00824 | -0.006 | -11.814
-1.5 | -0.035 | 0.0083 | -0.006 | -4.216
-1 | 0.027 | 0.00842 | -0.007 | 3.259
-0.5 | 0.09 | 0.00858 | -0.007 | 10.468
0 | 0.152 | 0.00863 | -0.008 | 17.634
0.5 | 0.214 | 0.00906 | -0.008 | 23.655
1 | 0.277 | 0.00854 | -0.008 | 32.374
1.5 | 0.338 | 0.00861 | -0.009 | 39.299
2 | 0.4 | 0.00868 | -0.009 | 46.117
2.5 | 0.462 | 0.00869 | -0.01 | 53.151
3 | 0.523 | 0.00882 | -0.01 | 59.354
3.5 | 0.585 | 0.00843 | -0.011 | 69.371
4 | 0.646 | 0.00852 | -0.011 | 75.774
4.5 | 0.706 | 0.00902 | -0.011 | 78.326
5 | 0.766 | 0.00868 | -0.012 | 88.342
5.5 | 0.826 | 0.00882 | -0.012 | 93.628
6 | 0.886 | 0.00852 | -0.013 | 103.934
6.5 | 0.944 | 0.00872 | -0.013 | 108.314
7 | 1.002 | 0.00848 | -0.013 | 118.21
7.5 | 1.059 | 0.00997 | -0.014 | 106.199
8 | 1.115 | 0.01059 | -0.014 | 105.291
8.5 | 1.17 | 0.01093 | -0.015 | 107.005
9 | 1.223 | 0.0113 | -0.015 | 108.209
9.5 | 1.274 | 0.01173 | -0.015 | 108.64
10 | 1.323 | 0.01226 | -0.016 | 107.955
10.5 | 1.37 | 0.01288 | -0.016 | 106.324
11 | 1.414 | 0.01362 | -0.017 | 103.752
11.5 | 1.454 | 0.01452 | -0.017 | 100.118
12 | 1.491 | 0.0156 | -0.017 | 95.596
12.5 | 1.524 | 0.01688 | -0.017 | 90.302
13 | 1.553 | 0.01847 | -0.018 | 84.066
13.5 | 1.577 | 0.0204 | -0.018 | 77.325
14 | 1.598 | 0.02268 | -0.018 | 70.459
14.5 | 1.614 | 0.02547 | -0.018 | 63.385
15 | 1.627 | 0.02874 | -0.018 | 56.625
15.5 | 1.636 | 0.03246 | -0.019 | 50.384
16 | 1.64 | 0.03684 | -0.019 | 44.517
16.5 | 1.642 | 0.04154 | -0.019 | 39.521
17 | 1.641 | 0.0468 | -0.019 | 35.059
17.5 | 1.637 | 0.05246 | -0.019 | 31.205
18 | 1.631 | 0.05865 | -0.019 | 27.806
18.5 | 1.622 | 0.06509 | -0.019 | 24.923
19 | 1.61 | 0.07188 | -0.019 | 22.394
19.5 | 1.595 | 0.07875 | -0.019 | 20.253
20 | 1.577 | 0.08631 | -0.019 | 18.274

## 84. Re 6M Mach 0.10 (2)
BIGFOIL.COM POLAR EXPORT
NACA23016.5
NACA23016.5 |  |  |  | Cl Max: | 1.7004 | at alpha= | 19 | deg
XFOIL ncrit=9 |  |  |  | L/D Max: | 132.195 | at alpha= | 9 | deg
Re: | 6000000 |  |  | Cd Min: | 0.05082 | at alpha= | 20 | deg
Mach: | 0.1 |  |  | Cl=0 at alpha= | -1.1879 | deg
|  |  |  | @ Cl=0.1, Cd= | 0.00578
|  |  |  | @ Cl=0.4, Cd= | 0.0059581
|  |  |  | @ Cl=0.6, Cd= | 0.006235
alpha (deg) | Cl | Cd | Cm | Cl/Cd
-11.5 | -1.0497 | 0.01023 | -0.0323 | -102.61
-11 | -0.9848 | 0.00974 | -0.0343 | -101.1088
-10.5 | -0.9003 | 0.00914 | -0.0406 | -98.5011
-9.5 | -0.7702 | 0.00837 | -0.0445 | -92.0191
-9 | -0.7357 | 0.00823 | -0.0397 | -89.3925
-8.5 | -0.696 | 0.00806 | -0.036 | -86.3524
-8 | -0.6533 | 0.0079 | -0.0329 | -82.6962
-7.5 | -0.6088 | 0.00776 | -0.0302 | -78.4536
-7 | -0.5627 | 0.00762 | -0.0278 | -73.8451
-6.5 | -0.516 | 0.00749 | -0.0256 | -68.8919
-6 | -0.469 | 0.00743 | -0.0234 | -63.1225
-5.5 | -0.4201 | 0.00734 | -0.0215 | -57.2343
-5 | -0.3699 | 0.00721 | -0.02 | -51.3037
-4.5 | -0.3203 | 0.00711 | -0.0183 | -45.0492
-4 | -0.2696 | 0.007 | -0.0169 | -38.5143
-3.5 | -0.2198 | 0.00689 | -0.0153 | -31.9013
-3 | -0.1709 | 0.00669 | -0.0135 | -25.5456
-2.5 | -0.1269 | 0.00631 | -0.0108 | -20.1109
-2 | -0.0802 | 0.00603 | -0.0086 | -13.3002
-1.5 | -0.0309 | 0.00595 | -0.007 | -5.1933
-1 | 0.0186 | 0.00583 | -0.0053 | 3.1904
-0.5 | 0.0691 | 0.00578 | -0.0038 | 11.955
0 | 0.1193 | 0.00578 | -0.0023 | 20.6401
0.5 | 0.1684 | 0.00573 | -0.0006 | 29.3892
1 | 0.2192 | 0.00574 | 0.0008 | 38.1882
1.5 | 0.2715 | 0.00582 | 0.0019 | 46.6495
2 | 0.3232 | 0.00587 | 0.0031 | 55.0596
2.5 | 0.3755 | 0.00592 | 0.0042 | 63.4291
3 | 0.427 | 0.006 | 0.0054 | 71.1667
3.5 | 0.4782 | 0.00605 | 0.0067 | 79.0413
4 | 0.5285 | 0.00611 | 0.0082 | 86.4975
4.5 | 0.5788 | 0.0062 | 0.0097 | 93.3548
5 | 0.6273 | 0.00628 | 0.0115 | 99.8885
5.5 | 0.6753 | 0.00638 | 0.0134 | 105.8464
6 | 0.722 | 0.00649 | 0.0156 | 111.2481
6.5 | 0.7663 | 0.00661 | 0.0183 | 115.9304
7 | 0.81 | 0.00674 | 0.0211 | 120.178
7.5 | 0.8547 | 0.00694 | 0.0236 | 123.1556
8 | 0.9188 | 0.00721 | 0.0218 | 127.4341
8.5 | 0.9954 | 0.00764 | 0.0171 | 130.288
9 | 1.0721 | 0.00811 | 0.0123 | 132.1948
9.5 | 1.1288 | 0.00859 | 0.0119 | 131.4086
10 | 1.1911 | 0.00907 | 0.0102 | 131.323
10.5 | 1.2446 | 0.00958 | 0.0104 | 129.9165
11 | 1.2897 | 0.01012 | 0.0122 | 127.4407
11.5 | 1.3464 | 0.01074 | 0.0114 | 125.3631
12 | 1.402 | 0.01137 | 0.0107 | 123.3069
12.5 | 1.4551 | 0.0121 | 0.0103 | 120.2562
13 | 1.5063 | 0.01289 | 0.0102 | 116.858
13.5 | 1.5271 | 0.01362 | 0.016 | 112.1219
14 | 1.5465 | 0.01452 | 0.0216 | 106.5083
14.5 | 1.5703 | 0.01547 | 0.0262 | 101.5061
15 | 1.591 | 0.01668 | 0.0306 | 95.3837
15.5 | 1.6114 | 0.01814 | 0.0345 | 88.8313
16 | 1.6328 | 0.01977 | 0.0377 | 82.5898
16.5 | 1.6513 | 0.02176 | 0.0405 | 75.8869
17 | 1.6685 | 0.02407 | 0.0429 | 69.3187
17.5 | 1.6807 | 0.02694 | 0.0448 | 62.3868
18 | 1.6919 | 0.03015 | 0.0462 | 56.1161
18.5 | 1.6954 | 0.0343 | 0.0471 | 49.4286
19 | 1.7004 | 0.0386 | 0.0473 | 44.0518
19.5 | 1.6948 | 0.04423 | 0.0469 | 38.3179
20 | 1.6829 | 0.05082 | 0.0457 | 33.1149

## 85. Re 6M Mach 0.25 (1)
BIGFOIL.COM POLAR EXPORT
NACA23016.5
NACA23016.5 |  |  |  | Cl Max: | 1.57 | at alpha= | 14.5 | deg
JavaFoil+Calcfoil stall+Eppler ext transition |  |  |  | L/D Max: | 113.152 | at alpha= | 6.5 | deg
Re: | 6000000 |  |  | Cd Min: | 0.00797 | at alpha= | -3 | deg
Mach: | 0.25 |  |  | Cl=0 at alpha= | -1.2188 | deg
|  |  |  | @ Cl=0.1, Cd= | 0.0086975
|  |  |  | @ Cl=0.4, Cd= | 0.0088308
|  |  |  | @ Cl=0.6, Cd= | 0.00861
alpha (deg) | Cl | Cd | Cm | Cl/Cd
-19 | -0.903 | 0.13597 | 0.005 | -6.639
-18.5 | -0.939 | 0.12491 | 0.005 | -7.516
-18 | -0.98 | 0.10788 | 0.005 | -9.083
-17.5 | -1.021 | 0.09017 | 0.005 | -11.327
-17 | -1.064 | 0.0719 | 0.005 | -14.801
-16.5 | -1.105 | 0.05576 | 0.005 | -19.819
-16 | -1.14 | 0.04374 | 0.005 | -26.065
-15.5 | -1.17 | 0.03435 | 0.005 | -34.056
-15 | -1.19 | 0.02838 | 0.005 | -41.92
-14.5 | -1.204 | 0.0237 | 0.004 | -50.792
-14 | -1.209 | 0.02058 | 0.004 | -58.773
-13.5 | -1.207 | 0.01839 | 0.004 | -65.633
-13 | -1.197 | 0.01671 | 0.003 | -71.617
-12.5 | -1.179 | 0.01553 | 0.003 | -75.959
-12 | -1.156 | 0.01457 | 0.002 | -79.348
-11.5 | -1.128 | 0.01377 | 0.002 | -81.962
-11 | -1.096 | 0.01306 | 0.002 | -83.902
-10.5 | -1.059 | 0.01247 | 0.001 | -84.91
-10 | -1.019 | 0.01199 | 0.001 | -84.997
-9.5 | -0.975 | 0.01153 | 0 | -84.519
-9 | -0.928 | 0.01112 | 0 | -83.385
-8.5 | -0.878 | 0.01079 | 0 | -81.36
-8 | -0.825 | 0.01045 | -0.001 | -78.957
-7.5 | -0.771 | 0.00911 | -0.001 | -84.626
-7 | -0.715 | 0.00937 | -0.002 | -76.286
-6.5 | -0.658 | 0.00913 | -0.002 | -71.99
-6 | -0.599 | 0.00947 | -0.003 | -63.188
-5.5 | -0.539 | 0.00928 | -0.003 | -58.038
-5 | -0.478 | 0.00965 | -0.003 | -49.482
-4.5 | -0.416 | 0.0095 | -0.004 | -43.763
-4 | -0.354 | 0.00897 | -0.004 | -39.414
-3.5 | -0.291 | 0.00937 | -0.005 | -31.014
-3 | -0.227 | 0.00797 | -0.005 | -28.53
-2.5 | -0.164 | 0.00797 | -0.006 | -20.559
-2 | -0.1 | 0.00847 | -0.006 | -11.813
-1.5 | -0.036 | 0.00852 | -0.006 | -4.218
-1 | 0.028 | 0.00858 | -0.007 | 3.285
-0.5 | 0.092 | 0.00876 | -0.007 | 10.54
0 | 0.156 | 0.00826 | -0.008 | 18.933
0.5 | 0.22 | 0.00829 | -0.008 | 26.561
1 | 0.284 | 0.00876 | -0.009 | 32.404
1.5 | 0.348 | 0.00874 | -0.009 | 39.765
2 | 0.411 | 0.00885 | -0.01 | 46.478
2.5 | 0.474 | 0.00893 | -0.01 | 53.139
3 | 0.537 | 0.00854 | -0.01 | 62.946
3.5 | 0.6 | 0.00861 | -0.011 | 69.692
4 | 0.663 | 0.0088 | -0.011 | 75.304
4.5 | 0.725 | 0.00842 | -0.012 | 86.116
5 | 0.786 | 0.00895 | -0.012 | 87.859
5.5 | 0.847 | 0.00863 | -0.013 | 98.206
6 | 0.908 | 0.0088 | -0.013 | 103.192
6.5 | 0.968 | 0.00855 | -0.013 | 113.152
7 | 1.026 | 0.00984 | -0.014 | 104.331
7.5 | 1.084 | 0.01015 | -0.014 | 106.835
8 | 1.14 | 0.01076 | -0.015 | 105.984
8.5 | 1.195 | 0.01146 | -0.015 | 104.241
9 | 1.248 | 0.01196 | -0.015 | 104.357
9.5 | 1.298 | 0.01251 | -0.016 | 103.761
10 | 1.346 | 0.01317 | -0.016 | 102.138
10.5 | 1.39 | 0.01398 | -0.017 | 99.394
11 | 1.43 | 0.01498 | -0.017 | 95.465
11.5 | 1.466 | 0.0162 | -0.017 | 90.472
12 | 1.496 | 0.01774 | -0.017 | 84.328
12.5 | 1.522 | 0.01965 | -0.018 | 77.457
13 | 1.542 | 0.02204 | -0.018 | 69.961
13.5 | 1.556 | 0.02495 | -0.018 | 62.379
14 | 1.565 | 0.02856 | -0.018 | 54.809
14.5 | 1.57 | 0.03277 | -0.018 | 47.896
15 | 1.569 | 0.03771 | -0.018 | 41.619
15.5 | 1.563 | 0.04326 | -0.019 | 36.122
16 | 1.551 | 0.04943 | -0.019 | 31.385
16.5 | 1.537 | 0.05599 | -0.019 | 27.441
17 | 1.517 | 0.06324 | -0.019 | 23.989
17.5 | 1.494 | 0.07095 | -0.019 | 21.052
18 | 1.466 | 0.07904 | -0.019 | 18.551
18.5 | 1.435 | 0.08745 | -0.019 | 16.412
19 | 1.397 | 0.09656 | -0.019 | 14.47
19.5 | 1.355 | 0.10604 | -0.019 | 12.773

## 86. Re 6M Mach 0.25 (2)
BIGFOIL.COM POLAR EXPORT
NACA23016.5
NACA23016.5 |  |  |  | Cl Max: | 1.6516 | at alpha= | 17 | deg
XFOIL ncrit=9 |  |  |  | L/D Max: | 130.684 | at alpha= | 9 | deg
Re: | 6000000 |  |  | Cd Min: | 0.08213 | at alpha= | 20 | deg
Mach: | 0.25 |  |  | Cl=0 at alpha= | -1.1859 | deg
|  |  |  | @ Cl=0.1, Cd= | 0.0058543
|  |  |  | @ Cl=0.4, Cd= | 0.0060468
|  |  |  | @ Cl=0.6, Cd= | 0.0063384
alpha (deg) | Cl | Cd | Cm | Cl/Cd
-20 | -1.537 | 0.05234 | -0.074 | -29.3657
-19.5 | -1.5458 | 0.04565 | -0.0754 | -33.862
-19 | -1.5448 | 0.0402 | -0.0758 | -38.4279
-18.5 | -1.5394 | 0.03545 | -0.0754 | -43.4245
-18 | -1.53 | 0.03136 | -0.0743 | -48.7883
-17.5 | -1.5145 | 0.02804 | -0.0725 | -54.0121
-17 | -1.4955 | 0.02528 | -0.0701 | -59.1574
-16.5 | -1.4828 | 0.02245 | -0.0666 | -66.049
-16 | -1.4649 | 0.02032 | -0.0624 | -72.0915
-15.5 | -1.4444 | 0.01857 | -0.0577 | -77.7814
-15 | -1.423 | 0.01715 | -0.0523 | -82.9738
-14.5 | -1.402 | 0.01603 | -0.0462 | -87.461
-14 | -1.3553 | 0.01502 | -0.0444 | -90.233
-13.5 | -1.301 | 0.01399 | -0.0439 | -92.995
-13 | -1.2449 | 0.01305 | -0.0435 | -95.3946
-12.5 | -1.1862 | 0.01229 | -0.0433 | -96.5175
-12 | -1.1391 | 0.01164 | -0.0407 | -97.8608
-11.5 | -1.0805 | 0.01091 | -0.0404 | -99.0376
-11 | -1.0191 | 0.0103 | -0.0406 | -98.9417
-10.5 | -0.9388 | 0.00974 | -0.0446 | -96.386
-10 | -0.8402 | 0.00905 | -0.0527 | -92.8398
-9 | -0.7399 | 0.00843 | -0.0483 | -87.7699
-8.5 | -0.7077 | 0.0083 | -0.0422 | -85.2651
-8 | -0.6664 | 0.00811 | -0.0381 | -82.1702
-7.5 | -0.622 | 0.00796 | -0.0346 | -78.1407
-7 | -0.5757 | 0.00779 | -0.0316 | -73.9024
-6.5 | -0.5277 | 0.00767 | -0.0289 | -68.8005
-6 | -0.4795 | 0.00756 | -0.0263 | -63.4259
-5.5 | -0.4299 | 0.00745 | -0.024 | -57.7047
-5 | -0.3788 | 0.00733 | -0.0221 | -51.678
-4.5 | -0.3273 | 0.00722 | -0.0202 | -45.3324
-4 | -0.2757 | 0.00712 | -0.0184 | -38.7219
-3.5 | -0.2241 | 0.007 | -0.0167 | -32.0143
-3 | -0.174 | 0.00683 | -0.0146 | -25.4758
-2.5 | -0.128 | 0.00645 | -0.0119 | -19.845
-2 | -0.0822 | 0.00612 | -0.0091 | -13.4314
-1.5 | -0.0316 | 0.00601 | -0.0072 | -5.2579
-1 | 0.0187 | 0.00589 | -0.0053 | 3.1749
-0.5 | 0.0701 | 0.00586 | -0.0035 | 11.9625
0 | 0.1221 | 0.00585 | -0.0019 | 20.8718
0.5 | 0.1729 | 0.0058 | -0.0001 | 29.8103
1 | 0.225 | 0.00582 | 0.0015 | 38.6598
1.5 | 0.2786 | 0.00589 | 0.0028 | 47.3005
2 | 0.3321 | 0.00597 | 0.0042 | 55.6281
2.5 | 0.3849 | 0.00603 | 0.0056 | 63.8308
3 | 0.4387 | 0.00609 | 0.0069 | 72.0361
3.5 | 0.4902 | 0.00618 | 0.0087 | 79.3204
4 | 0.543 | 0.00622 | 0.0102 | 87.299
4.5 | 0.5929 | 0.00633 | 0.0123 | 93.6651
5 | 0.6434 | 0.00639 | 0.0143 | 100.6886
5.5 | 0.6916 | 0.00655 | 0.0168 | 105.5878
6 | 0.7391 | 0.00663 | 0.0195 | 111.4781
6.5 | 0.7822 | 0.00679 | 0.023 | 115.1988
7 | 0.8228 | 0.00688 | 0.0272 | 119.593
7.5 | 0.8681 | 0.00711 | 0.0303 | 122.0956
8 | 0.947 | 0.00751 | 0.0261 | 126.0985
8.5 | 1.0339 | 0.008 | 0.0202 | 129.2375
9 | 1.1082 | 0.00848 | 0.017 | 130.684
9.5 | 1.1677 | 0.00899 | 0.0169 | 129.8888
10 | 1.2273 | 0.00957 | 0.0168 | 128.2445
10.5 | 1.2737 | 0.01018 | 0.0193 | 125.1179
11 | 1.3329 | 0.01086 | 0.0191 | 122.7348
11.5 | 1.3914 | 0.0116 | 0.0188 | 119.9483
12 | 1.4474 | 0.01243 | 0.0189 | 116.4441
12.5 | 1.5006 | 0.01338 | 0.0193 | 112.1525
13 | 1.5201 | 0.01435 | 0.0259 | 105.9303
13.5 | 1.5412 | 0.01544 | 0.0317 | 99.8187
14 | 1.5643 | 0.01672 | 0.0367 | 93.5586
14.5 | 1.5832 | 0.01837 | 0.0416 | 86.184
15 | 1.6011 | 0.02041 | 0.0457 | 78.4468
15.5 | 1.6206 | 0.02267 | 0.0489 | 71.4865
16 | 1.6337 | 0.02563 | 0.0516 | 63.7417
16.5 | 1.6438 | 0.02915 | 0.0536 | 56.3911
17 | 1.6516 | 0.03317 | 0.0548 | 49.792
17.5 | 1.6504 | 0.03833 | 0.0553 | 43.0577
18 | 1.6426 | 0.04442 | 0.0549 | 36.9788
18.5 | 1.6297 | 0.05137 | 0.0537 | 31.7247
19 | 1.6066 | 0.0597 | 0.0515 | 26.9112
19.5 | 1.5615 | 0.07081 | 0.0476 | 22.052
20 | 1.5187 | 0.08213 | 0.0431 | 18.4914

## 87. Re 6M Mach 0.50 (1)
BIGFOIL.COM POLAR EXPORT
NACA23016.5
NACA23016.5 |  |  |  | Cl Max: | 1.349 | at alpha= | 10 | deg
JavaFoil+Calcfoil stall+Eppler ext transition |  |  |  | L/D Max: | 94.919 | at alpha= | 7 | deg
Re: | 6000000 |  |  | Cd Min: | 0.00781 | at alpha= | -2.5 | deg
Mach: | 0.5 |  |  | Cl=0 at alpha= | -1.2183 | deg
|  |  |  | @ Cl=0.1, Cd= | 0.008155
|  |  |  | @ Cl=0.4, Cd= | 0.0082746
|  |  |  | @ Cl=0.6, Cd= | 0.0081533
alpha (deg) | Cl | Cd | Cm | Cl/Cd
-20 | -1.04 | 0.15657 | 0.006 | -6.639
-19.5 | -1.014 | 0.14309 | 0.005 | -7.086
-19 | -0.986 | 0.14875 | 0.005 | -6.626
-18.5 | -0.959 | 0.13525 | 0.005 | -7.092
-18 | -0.937 | 0.12332 | 0.005 | -7.595
-17.5 | -0.904 | 0.12879 | 0.004 | -7.019
-17 | -0.88 | 0.11631 | 0.004 | -7.568
-16.5 | -0.849 | 0.12173 | 0.004 | -6.973
-16 | -0.825 | 0.10844 | 0.004 | -7.612
-15.5 | -0.794 | 0.11296 | 0.003 | -7.027
-15 | -0.771 | 0.1001 | 0.003 | -7.701
-14.5 | -0.739 | 0.10495 | 0.003 | -7.037
-14 | -0.718 | 0.09053 | 0.003 | -7.928
-13.5 | -0.683 | 0.0962 | 0.002 | -7.105
-13 | -0.666 | 0.07958 | 0.002 | -8.37
-12.5 | -0.63 | 0.08566 | 0.002 | -7.35
-12 | -0.676 | 0.03398 | 0.003 | -19.891
-11.5 | -0.582 | 0.07013 | 0.001 | -8.303
-11 | -0.55 | 0.07143 | 0.001 | -7.697
-10.5 | -0.523 | 0.06758 | 0.001 | -7.739
-10 | -0.494 | 0.06698 | 0.001 | -7.378
-9.5 | -0.88 | 0.01641 | 0.001 | -53.638
-9 | -0.907 | 0.01447 | 0 | -62.704
-8.5 | -0.895 | 0.01336 | 0 | -67.01
-8 | -0.864 | 0.01249 | -0.001 | -69.227
-7.5 | -0.822 | 0.01185 | -0.001 | -69.396
-7 | -0.772 | 0.01127 | -0.002 | -68.554
-6.5 | -0.717 | 0.01083 | -0.002 | -66.187
-6 | -0.657 | 0.01044 | -0.003 | -62.894
-5.5 | -0.594 | 0.01011 | -0.003 | -58.723
-5 | -0.528 | 0.00881 | -0.004 | -59.972
-4.5 | -0.461 | 0.00907 | -0.004 | -50.831
-4 | -0.393 | 0.00891 | -0.005 | -44.082
-3.5 | -0.324 | 0.00924 | -0.005 | -35.023
-3 | -0.253 | 0.00868 | -0.006 | -29.193
-2.5 | -0.183 | 0.00781 | -0.006 | -23.398
-2 | -0.112 | 0.00829 | -0.007 | -13.462
-1.5 | -0.04 | 0.00831 | -0.007 | -4.829
-1 | 0.031 | 0.0085 | -0.008 | 3.706
-0.5 | 0.103 | 0.00814 | -0.008 | 12.657
0 | 0.174 | 0.00811 | -0.009 | 21.491
0.5 | 0.246 | 0.0086 | -0.009 | 28.55
1 | 0.317 | 0.00863 | -0.01 | 36.667
1.5 | 0.387 | 0.00826 | -0.01 | 46.879
2 | 0.458 | 0.00834 | -0.011 | 54.867
2.5 | 0.528 | 0.00804 | -0.011 | 65.656
3 | 0.598 | 0.00816 | -0.012 | 73.202
3.5 | 0.667 | 0.00793 | -0.012 | 84.101
4 | 0.735 | 0.00837 | -0.013 | 87.813
4.5 | 0.803 | 0.00962 | -0.013 | 83.519
5 | 0.87 | 0.00993 | -0.014 | 87.562
5.5 | 0.936 | 0.01026 | -0.014 | 91.186
6 | 1 | 0.01071 | -0.014 | 93.356
6.5 | 1.062 | 0.0112 | -0.015 | 94.812
7 | 1.122 | 0.01182 | -0.015 | 94.919
7.5 | 1.178 | 0.01282 | -0.016 | 91.887
8 | 1.23 | 0.01374 | -0.016 | 89.551
8.5 | 1.276 | 0.01521 | -0.017 | 83.919
9 | 1.313 | 0.0168 | -0.017 | 78.175
9.5 | 1.339 | 0.01922 | -0.017 | 69.675
10 | 1.349 | 0.02271 | -0.017 | 59.415
10.5 | 1.337 | 0.0281 | -0.017 | 47.587
11 | 1.297 | 0.03632 | -0.017 | 35.704
11.5 | 1.204 | 0.04864 | -0.017 | 24.746
12 | 0.789 | 0.07179 | -0.016 | 10.983
12.5 | 0.81 | 0.08041 | -0.016 | 10.073
13 | 0.84 | 0.08009 | -0.016 | 10.488
13.5 | 0.86 | 0.08978 | -0.016 | 9.584
14 | 0.883 | 0.09786 | -0.016 | 9.021
14.5 | 0.905 | 0.10541 | -0.015 | 8.582
15 | 0.919 | 0.11569 | -0.014 | 7.942

## 88. Re 6M Mach 0.50 (2)
BIGFOIL.COM POLAR EXPORT
NACA23016.5
NACA23016.5 |  |  |  | Cl Max: | 1.5745 | at alpha= | 13 | deg
XFOIL ncrit=9 |  |  |  | L/D Max: | 119.739 | at alpha= | 8 | deg
Re: | 6000000 |  |  | Cd Min: | 0.13698 | at alpha= | 18 | deg
Mach: | 0.5 |  |  | Cl=0 at alpha= | -1.171 | deg
|  |  |  | @ Cl=0.1, Cd= | 0.0062329
|  |  |  | @ Cl=0.4, Cd= | 0.006433
|  |  |  | @ Cl=0.6, Cd= | 0.0067714
alpha (deg) | Cl | Cd | Cm | Cl/Cd
-16.5 | -0.8028 | 0.12361 | -0.0429 | -6.4946
-16 | -0.8356 | 0.1111 | -0.0504 | -7.5212
-15.5 | -0.8739 | 0.0985 | -0.0575 | -8.8721
-15 | -0.9021 | 0.08739 | -0.0631 | -10.3227
-14.5 | -0.9277 | 0.0769 | -0.0681 | -12.0637
-14 | -0.9558 | 0.06649 | -0.0731 | -14.3751
-13.5 | -0.9845 | 0.05656 | -0.0774 | -17.4063
-13 | -1.0164 | 0.04706 | -0.0808 | -21.598
-12.5 | -1.0485 | 0.03852 | -0.0822 | -27.2196
-12 | -1.0767 | 0.03001 | -0.0838 | -35.878
-11.5 | -1.089 | 0.02238 | -0.0849 | -48.6595
-11 | -1.0836 | 0.01719 | -0.0815 | -63.0366
-10.5 | -1.0482 | 0.01422 | -0.077 | -73.7131
-10 | -0.9778 | 0.01231 | -0.0758 | -79.4314
-9.5 | -0.8609 | 0.01094 | -0.082 | -78.6929
-9 | -0.7637 | 0.01003 | -0.0851 | -76.1416
-8.5 | -0.7253 | 0.00961 | -0.0774 | -75.4735
-8 | -0.6849 | 0.0092 | -0.07 | -74.4457
-7.5 | -0.6431 | 0.00889 | -0.063 | -72.3397
-7 | -0.5991 | 0.00858 | -0.0564 | -69.8252
-6.5 | -0.5551 | 0.00833 | -0.0499 | -66.6387
-6 | -0.5143 | 0.0082 | -0.0429 | -62.7195
-5.5 | -0.4633 | 0.00804 | -0.038 | -57.6244
-5 | -0.4089 | 0.00788 | -0.034 | -51.8909
-4.5 | -0.3539 | 0.00773 | -0.0302 | -45.7827
-4 | -0.2977 | 0.00758 | -0.0268 | -39.2744
-3.5 | -0.2415 | 0.00748 | -0.0235 | -32.2861
-3 | -0.1848 | 0.00734 | -0.0205 | -25.1771
-2.5 | -0.1305 | 0.00716 | -0.0171 | -18.2263
-2 | -0.0869 | 0.00661 | -0.0119 | -13.1467
-1.5 | -0.0358 | 0.00637 | -0.0081 | -5.6201
-1 | 0.0186 | 0.00625 | -0.0049 | 2.976
-0.5 | 0.0756 | 0.00622 | -0.0022 | 12.1543
0 | 0.1323 | 0.00625 | 0.0006 | 21.168
0.5 | 0.1888 | 0.00623 | 0.0034 | 30.305
1.5 | 0.3064 | 0.0063 | 0.0082 | 48.6349
2 | 0.3655 | 0.00638 | 0.0106 | 57.2884
2.5 | 0.4241 | 0.00647 | 0.0132 | 65.5487
3 | 0.4823 | 0.00655 | 0.016 | 73.6336
3.5 | 0.5383 | 0.00667 | 0.0193 | 80.7046
4 | 0.5941 | 0.00676 | 0.0227 | 87.8846
4.5 | 0.6407 | 0.00685 | 0.0281 | 93.5328
5 | 0.689 | 0.00698 | 0.0333 | 98.7106
5.5 | 0.7352 | 0.00719 | 0.0389 | 102.2531
6 | 0.7818 | 0.00736 | 0.0446 | 106.2228
6.5 | 0.8226 | 0.0076 | 0.0514 | 108.2368
7.5 | 1.0001 | 0.00849 | 0.0468 | 117.7974
8 | 1.1016 | 0.0092 | 0.0424 | 119.7391
8.5 | 1.1801 | 0.00996 | 0.0426 | 118.4839
9 | 1.2542 | 0.01086 | 0.0437 | 115.488
9.5 | 1.3112 | 0.01188 | 0.0478 | 110.3704
10.5 | 1.446 | 0.01468 | 0.0514 | 98.5014
11 | 1.5084 | 0.01657 | 0.0533 | 91.032
11.5 | 1.53 | 0.01874 | 0.0605 | 81.6435
12 | 1.5489 | 0.02149 | 0.0667 | 72.0754
12.5 | 1.5641 | 0.02499 | 0.0717 | 62.589
13 | 1.5745 | 0.02921 | 0.0755 | 53.9028
13.5 | 1.5721 | 0.03469 | 0.078 | 45.3185
14.5 | 1.5255 | 0.04994 | 0.0778 | 30.5467
15 | 1.4764 | 0.06013 | 0.0747 | 24.5535
15.5 | 1.4067 | 0.0725 | 0.0692 | 19.4028
16 | 1.3312 | 0.08601 | 0.0621 | 15.4773
16.5 | 1.2583 | 0.1001 | 0.054 | 12.5704
17 | 1.2031 | 0.1132 | 0.0462 | 10.6281
17.5 | 1.1625 | 0.12544 | 0.0388 | 9.2674
18 | 1.132 | 0.13698 | 0.0316 | 8.264

## 89. Re 7M Mach 0.00 (1)
BIGFOIL.COM POLAR EXPORT
NACA23016.5
NACA23016.5 |  |  |  | Cl Max: | 1.66 | at alpha= | 17 | deg
JavaFoil+Calcfoil stall+Eppler ext transition |  |  |  | L/D Max: | 119.396 | at alpha= | 7.5 | deg
Re: | 7000000 |  |  | Cd Min: | 0.00817 | at alpha= | -2 | deg
Mach: | 0 |  |  | Cl=0 at alpha= | -1.2177 | deg
|  |  |  | @ Cl=0.1, Cd= | 0.0089582
|  |  |  | @ Cl=0.4, Cd= | 0.0085123
|  |  |  | @ Cl=0.6, Cd= | 0.0088053
alpha (deg) | Cl | Cd | Cm | Cl/Cd
-20 | -1.238 | 0.07915 | 0.007 | -15.644
-19.5 | -1.256 | 0.06856 | 0.007 | -18.327
-19 | -1.274 | 0.05849 | 0.007 | -21.788
-18.5 | -1.291 | 0.04946 | 0.006 | -26.093
-18 | -1.305 | 0.04172 | 0.006 | -31.275
-17.5 | -1.317 | 0.03509 | 0.006 | -37.518
-17 | -1.323 | 0.0303 | 0.006 | -43.668
-16.5 | -1.327 | 0.02625 | 0.006 | -50.554
-16 | -1.327 | 0.02306 | 0.005 | -57.533
-15.5 | -1.322 | 0.02062 | 0.005 | -64.1
-15 | -1.313 | 0.01864 | 0.005 | -70.445
-14.5 | -1.3 | 0.0171 | 0.004 | -76.018
-14 | -1.282 | 0.01595 | 0.004 | -80.347
-13.5 | -1.26 | 0.01492 | 0.004 | -84.454
-13 | -1.233 | 0.01412 | 0.003 | -87.382
-12.5 | -1.203 | 0.01342 | 0.003 | -89.659
-12 | -1.169 | 0.01282 | 0.002 | -91.242
-11.5 | -1.133 | 0.01229 | 0.002 | -92.189
-11 | -1.093 | 0.01181 | 0.002 | -92.539
-10.5 | -1.051 | 0.0114 | 0.001 | -92.173
-10 | -1.006 | 0.01101 | 0.001 | -91.406
-9.5 | -0.959 | 0.01069 | 0 | -89.777
-9 | -0.91 | 0.01037 | 0 | -87.769
-8.5 | -0.859 | 0.009 | 0 | -95.398
-8 | -0.806 | 0.00925 | -0.001 | -87.166
-7.5 | -0.752 | 0.00907 | -0.001 | -82.926
-7 | -0.696 | 0.00935 | -0.002 | -74.501
-6.5 | -0.639 | 0.00917 | -0.002 | -69.713
-6 | -0.582 | 0.00956 | -0.002 | -60.822
-5.5 | -0.523 | 0.00934 | -0.003 | -55.957
-5 | -0.463 | 0.00921 | -0.003 | -50.321
-4.5 | -0.403 | 0.00967 | -0.004 | -41.721
-4 | -0.343 | 0.00956 | -0.004 | -35.853
-3.5 | -0.282 | 0.00944 | -0.005 | -29.86
-3 | -0.22 | 0.00918 | -0.005 | -23.997
-2.5 | -0.159 | 0.00821 | -0.005 | -19.338
-2 | -0.097 | 0.00817 | -0.006 | -11.861
-1.5 | -0.035 | 0.00822 | -0.006 | -4.234
-1 | 0.027 | 0.00839 | -0.007 | 3.257
-0.5 | 0.089 | 0.00896 | -0.007 | 9.979
0 | 0.151 | 0.00895 | -0.008 | 16.909
0.5 | 0.213 | 0.00892 | -0.008 | 23.922
1 | 0.275 | 0.00894 | -0.008 | 30.785
1.5 | 0.337 | 0.00845 | -0.009 | 39.879
2 | 0.398 | 0.00851 | -0.009 | 46.795
2.5 | 0.46 | 0.00858 | -0.01 | 53.618
3 | 0.521 | 0.00867 | -0.01 | 60.063
3.5 | 0.582 | 0.00882 | -0.011 | 65.966
4 | 0.643 | 0.00877 | -0.011 | 73.271
4.5 | 0.703 | 0.00887 | -0.011 | 79.242
5 | 0.763 | 0.00905 | -0.012 | 84.342
5.5 | 0.823 | 0.00867 | -0.012 | 94.887
6 | 0.882 | 0.00886 | -0.013 | 99.502
6.5 | 0.94 | 0.00857 | -0.013 | 109.738
7 | 0.998 | 0.00879 | -0.013 | 113.517
7.5 | 1.055 | 0.00883 | -0.014 | 119.396
8 | 1.111 | 0.01043 | -0.014 | 106.494
8.5 | 1.165 | 0.01075 | -0.015 | 108.433
9 | 1.218 | 0.01107 | -0.015 | 110.029
9.5 | 1.27 | 0.01148 | -0.015 | 110.595
10 | 1.319 | 0.01196 | -0.016 | 110.304
10.5 | 1.366 | 0.01254 | -0.016 | 108.991
11 | 1.411 | 0.01323 | -0.016 | 106.655
11.5 | 1.452 | 0.01404 | -0.017 | 103.453
12 | 1.49 | 0.01501 | -0.017 | 99.289
12.5 | 1.525 | 0.01617 | -0.017 | 94.298
13 | 1.555 | 0.01757 | -0.018 | 88.531
13.5 | 1.581 | 0.01924 | -0.018 | 82.19
14 | 1.604 | 0.02127 | -0.018 | 75.412
14.5 | 1.622 | 0.02376 | -0.018 | 68.288
15 | 1.638 | 0.02657 | -0.019 | 61.647
15.5 | 1.648 | 0.02995 | -0.019 | 55.034
16 | 1.655 | 0.03384 | -0.019 | 48.902
16.5 | 1.659 | 0.03814 | -0.019 | 43.505
17 | 1.66 | 0.04298 | -0.019 | 38.627
17.5 | 1.659 | 0.04826 | -0.019 | 34.383
18 | 1.656 | 0.05388 | -0.019 | 30.729
18.5 | 1.65 | 0.05982 | -0.019 | 27.583
19 | 1.641 | 0.06611 | -0.019 | 24.817
19.5 | 1.628 | 0.07289 | -0.019 | 22.338
20 | 1.614 | 0.07976 | -0.02 | 20.237

## 90. Re 7M Mach 0.00 (2)
BIGFOIL.COM POLAR EXPORT
NACA23016.5
NACA23016.5 |  |  |  | Cl Max: | 1.7302 | at alpha= | 19 | deg
XFOIL ncrit=9 |  |  |  | L/D Max: | 136.121 | at alpha= | 9.5 | deg
Re: | 7000000 |  |  | Cd Min: | 0.04409 | at alpha= | 20 | deg
Mach: | 0 |  |  | Cl=0 at alpha= | -1.1965 | deg
|  |  |  | @ Cl=0.1, Cd= | 0.0057219
|  |  |  | @ Cl=0.4, Cd= | 0.0058539
|  |  |  | @ Cl=0.6, Cd= | 0.0061163
alpha (deg) | Cl | Cd | Cm | Cl/Cd
-20 | -1.6445 | 0.0289 | -0.0619 | -56.9031
-19.5 | -1.6275 | 0.02629 | -0.0605 | -61.9057
-19 | -1.6083 | 0.02404 | -0.0586 | -66.901
-18.5 | -1.5865 | 0.02213 | -0.0565 | -71.69
-18 | -1.5662 | 0.02032 | -0.0537 | -77.0768
-17.5 | -1.5449 | 0.01876 | -0.0504 | -82.3507
-17 | -1.5247 | 0.0174 | -0.0464 | -87.6264
-16.5 | -1.5027 | 0.01627 | -0.0421 | -92.3602
-16 | -1.4793 | 0.01536 | -0.0376 | -96.3086
-15.5 | -1.4574 | 0.01463 | -0.0322 | -99.6172
-15 | -1.4124 | 0.01392 | -0.0313 | -101.4655
-14.5 | -1.3611 | 0.01318 | -0.0315 | -103.2701
-14 | -1.3084 | 0.01247 | -0.0318 | -104.9238
-13.5 | -1.2537 | 0.01185 | -0.0323 | -105.7975
-13 | -1.2055 | 0.01133 | -0.0313 | -106.3989
-12.5 | -1.157 | 0.01084 | -0.0301 | -106.7343
-12 | -1.099 | 0.01023 | -0.0311 | -107.4291
-11.5 | -1.0419 | 0.00976 | -0.0317 | -106.752
-11 | -0.9623 | 0.00927 | -0.037 | -103.808
-10.5 | -0.8743 | 0.00868 | -0.0444 | -100.7258
-10 | -0.8122 | 0.00835 | -0.0458 | -97.2695
-9.5 | -0.7826 | 0.00823 | -0.0401 | -95.0911
-9 | -0.7437 | 0.00804 | -0.0364 | -92.5
-8.5 | -0.7016 | 0.0079 | -0.0333 | -88.8101
-8 | -0.6579 | 0.00772 | -0.0306 | -85.2202
-7.5 | -0.612 | 0.00761 | -0.0283 | -80.4205
-7 | -0.5658 | 0.00746 | -0.0261 | -75.8445
-6.5 | -0.5189 | 0.00736 | -0.024 | -70.5027
-6 | -0.4707 | 0.00729 | -0.0221 | -64.5679
-5 | -0.3715 | 0.00708 | -0.019 | -52.4718
-4.5 | -0.3213 | 0.00699 | -0.0176 | -45.9657
-4 | -0.2707 | 0.00688 | -0.0162 | -39.3459
-3.5 | -0.2205 | 0.0068 | -0.0148 | -32.4265
-3 | -0.1707 | 0.00664 | -0.0132 | -25.7078
-2.5 | -0.1247 | 0.00635 | -0.011 | -19.6378
-2 | -0.0795 | 0.006 | -0.0086 | -13.25
-1.5 | -0.0298 | 0.00591 | -0.0071 | -5.0423
-1 | 0.0193 | 0.0058 | -0.0054 | 3.3276
-0.5 | 0.0694 | 0.00574 | -0.004 | 12.0906
0 | 0.1201 | 0.00571 | -0.0027 | 21.0333
0.5 | 0.1696 | 0.00567 | -0.0011 | 29.9118
1.5 | 0.272 | 0.00571 | 0.0014 | 47.6357
2 | 0.3238 | 0.00576 | 0.0025 | 56.2153
2.5 | 0.3758 | 0.00584 | 0.0036 | 64.3493
3 | 0.4279 | 0.00587 | 0.0046 | 72.8961
3.5 | 0.4787 | 0.00595 | 0.0059 | 80.4538
4 | 0.5299 | 0.00599 | 0.0071 | 88.4641
4.5 | 0.5797 | 0.0061 | 0.0085 | 95.0328
5 | 0.6296 | 0.00614 | 0.01 | 102.5407
5.5 | 0.6772 | 0.00628 | 0.0118 | 107.8344
6 | 0.7251 | 0.00635 | 0.0136 | 114.189
6.5 | 0.7695 | 0.0065 | 0.0162 | 118.3846
7 | 0.8143 | 0.0066 | 0.0186 | 123.3788
7.5 | 0.8566 | 0.00678 | 0.0215 | 126.3422
8 | 0.9029 | 0.00696 | 0.0235 | 129.727
8.5 | 0.9716 | 0.00731 | 0.0204 | 132.9138
9 | 1.0544 | 0.00777 | 0.0141 | 135.7014
9.5 | 1.123 | 0.00825 | 0.0109 | 136.1212
10 | 1.1803 | 0.00873 | 0.0102 | 135.2005
10.5 | 1.237 | 0.00926 | 0.0094 | 133.5853
11 | 1.2827 | 0.0098 | 0.011 | 130.8878
11.5 | 1.3323 | 0.01038 | 0.0115 | 128.3526
12 | 1.3876 | 0.01096 | 0.0107 | 126.6058
12.5 | 1.4412 | 0.0116 | 0.0102 | 124.2414
13 | 1.4924 | 0.01233 | 0.0099 | 121.0381
13.5 | 1.5366 | 0.01305 | 0.0109 | 117.7471
14 | 1.5552 | 0.01381 | 0.0169 | 112.614
14.5 | 1.5762 | 0.01472 | 0.0219 | 107.0788
15 | 1.5998 | 0.01568 | 0.0261 | 102.0281
15.5 | 1.6206 | 0.01691 | 0.0303 | 95.8368
16 | 1.6406 | 0.01841 | 0.0339 | 89.1146
16.5 | 1.6629 | 0.02 | 0.0367 | 83.145
17 | 1.6794 | 0.0221 | 0.0394 | 75.991
17.5 | 1.6984 | 0.02425 | 0.0415 | 70.0371
18 | 1.7092 | 0.02718 | 0.0433 | 62.8845
18.5 | 1.7203 | 0.03036 | 0.0446 | 56.6634
19 | 1.7302 | 0.03388 | 0.0453 | 51.0685
19.5 | 1.7252 | 0.03904 | 0.0455 | 44.1906
20 | 1.7247 | 0.04409 | 0.0451 | 39.1177

## 91. Re 7M Mach 0.10 (1)
BIGFOIL.COM POLAR EXPORT
NACA23016.5
NACA23016.5 |  |  |  | Cl Max: | 1.646 | at alpha= | 16.5 | deg
JavaFoil+Calcfoil stall+Eppler ext transition |  |  |  | L/D Max: | 119.565 | at alpha= | 7 | deg
Re: | 7000000 |  |  | Cd Min: | 0.0082 | at alpha= | -2.5 | deg
Mach: | 0.1 |  |  | Cl=0 at alpha= | -1.2177 | deg
|  |  |  | @ Cl=0.1, Cd= | 0.0089584
|  |  |  | @ Cl=0.4, Cd= | 0.00855
|  |  |  | @ Cl=0.6, Cd= | 0.0088277
alpha (deg) | Cl | Cd | Cm | Cl/Cd
-20 | -1.187 | 0.09082 | 0.007 | -13.066
-19.5 | -1.21 | 0.07763 | 0.007 | -15.586
-19 | -1.232 | 0.06593 | 0.007 | -18.683
-18.5 | -1.252 | 0.05565 | 0.006 | -22.49
-18 | -1.27 | 0.04655 | 0.006 | -27.283
-17.5 | -1.286 | 0.0387 | 0.006 | -33.233
-17 | -1.298 | 0.0327 | 0.006 | -39.686
-16.5 | -1.304 | 0.02823 | 0.006 | -46.202
-16 | -1.308 | 0.02449 | 0.005 | -53.396
-15.5 | -1.307 | 0.02152 | 0.005 | -60.729
-15 | -1.301 | 0.01937 | 0.005 | -67.153
-14.5 | -1.29 | 0.01766 | 0.004 | -73.072
-14 | -1.275 | 0.01637 | 0.004 | -77.882
-13.5 | -1.255 | 0.01526 | 0.004 | -82.24
-13 | -1.23 | 0.0144 | 0.003 | -85.466
-12.5 | -1.202 | 0.01364 | 0.003 | -88.085
-12 | -1.169 | 0.013 | 0.002 | -89.953
-11.5 | -1.133 | 0.01244 | 0.002 | -91.124
-11 | -1.095 | 0.01197 | 0.002 | -91.463
-10.5 | -1.053 | 0.01151 | 0.001 | -91.462
-10 | -1.009 | 0.01112 | 0.001 | -90.705
-9.5 | -0.962 | 0.01077 | 0 | -89.347
-9 | -0.913 | 0.01047 | 0 | -87.221
-8.5 | -0.862 | 0.00905 | 0 | -95.221
-8 | -0.809 | 0.00935 | -0.001 | -86.516
-7.5 | -0.755 | 0.0091 | -0.001 | -82.932
-7 | -0.699 | 0.00943 | -0.002 | -74.141
-6.5 | -0.642 | 0.00922 | -0.002 | -69.675
-6 | -0.584 | 0.00907 | -0.002 | -64.41
-5.5 | -0.525 | 0.00937 | -0.003 | -56.035
-5 | -0.466 | 0.00927 | -0.003 | -50.224
-4.5 | -0.405 | 0.00972 | -0.004 | -41.712
-4 | -0.344 | 0.00961 | -0.004 | -35.858
-3.5 | -0.283 | 0.00948 | -0.005 | -29.879
-3 | -0.221 | 0.00925 | -0.005 | -23.938
-2.5 | -0.16 | 0.0082 | -0.005 | -19.453
-2 | -0.097 | 0.00821 | -0.006 | -11.862
-1.5 | -0.035 | 0.00821 | -0.006 | -4.261
-1 | 0.027 | 0.00839 | -0.007 | 3.274
-0.5 | 0.09 | 0.00896 | -0.007 | 10.034
0 | 0.152 | 0.00895 | -0.008 | 17.004
0.5 | 0.214 | 0.00897 | -0.008 | 23.894
1 | 0.277 | 0.00893 | -0.008 | 30.96
1.5 | 0.339 | 0.00848 | -0.009 | 39.942
2 | 0.4 | 0.00855 | -0.009 | 46.845
2.5 | 0.462 | 0.00864 | -0.01 | 53.476
3 | 0.524 | 0.00868 | -0.01 | 60.289
3.5 | 0.585 | 0.00884 | -0.011 | 66.178
4 | 0.646 | 0.00879 | -0.011 | 73.424
4.5 | 0.706 | 0.0089 | -0.011 | 79.358
5 | 0.767 | 0.00908 | -0.012 | 84.413
5.5 | 0.826 | 0.00872 | -0.012 | 94.815
6 | 0.886 | 0.00891 | -0.013 | 99.409
6.5 | 0.944 | 0.00862 | -0.013 | 109.545
7 | 1.002 | 0.00838 | -0.013 | 119.565
7.5 | 1.059 | 0.00986 | -0.014 | 107.436
8 | 1.115 | 0.01051 | -0.014 | 106.128
8.5 | 1.17 | 0.01083 | -0.015 | 107.99
9 | 1.223 | 0.01118 | -0.015 | 109.393
9.5 | 1.274 | 0.0116 | -0.015 | 109.835
10 | 1.324 | 0.01211 | -0.016 | 109.332
10.5 | 1.37 | 0.01271 | -0.016 | 107.825
11 | 1.414 | 0.01343 | -0.017 | 105.284
11.5 | 1.455 | 0.01429 | -0.017 | 101.841
12 | 1.492 | 0.0153 | -0.017 | 97.514
12.5 | 1.526 | 0.01655 | -0.017 | 92.178
13 | 1.555 | 0.01804 | -0.018 | 86.206
13.5 | 1.58 | 0.01987 | -0.018 | 79.499
14 | 1.601 | 0.02204 | -0.018 | 72.638
14.5 | 1.617 | 0.02473 | -0.018 | 65.387
15 | 1.631 | 0.02785 | -0.019 | 58.544
15.5 | 1.639 | 0.0314 | -0.019 | 52.192
16 | 1.644 | 0.03558 | -0.019 | 46.194
16.5 | 1.646 | 0.04018 | -0.019 | 40.96
17 | 1.644 | 0.04534 | -0.019 | 36.269
17.5 | 1.641 | 0.05078 | -0.019 | 32.313
18 | 1.634 | 0.05687 | -0.019 | 28.736
18.5 | 1.626 | 0.06307 | -0.019 | 25.781
19 | 1.613 | 0.06979 | -0.019 | 23.116
19.5 | 1.598 | 0.07658 | -0.019 | 20.871
20 | 1.58 | 0.08409 | -0.019 | 18.794

## 92. Re 7M Mach 0.10 (2)
BIGFOIL.COM POLAR EXPORT
NACA23016.5
NACA23016.5 |  |  |  | Cl Max: | 1.7215 | at alpha= | 19 | deg
XFOIL ncrit=9 |  |  |  | L/D Max: | 135.841 | at alpha= | 9.5 | deg
Re: | 7000000 |  |  | Cd Min: | 0.04811 | at alpha= | 20 | deg
Mach: | 0.1 |  |  | Cl=0 at alpha= | -1.1947 | deg
|  |  |  | @ Cl=0.1, Cd= | 0.0057381
|  |  |  | @ Cl=0.4, Cd= | 0.0058671
|  |  |  | @ Cl=0.6, Cd= | 0.0061374
alpha (deg) | Cl | Cd | Cm | Cl/Cd
-20 | -1.6397 | 0.03109 | -0.0649 | -52.7404
-19.5 | -1.6258 | 0.02803 | -0.0636 | -58.0021
-19 | -1.6079 | 0.02548 | -0.0619 | -63.1044
-18.5 | -1.5876 | 0.02331 | -0.0598 | -68.1081
-18 | -1.5645 | 0.02148 | -0.0574 | -72.8352
-17.5 | -1.5435 | 0.01975 | -0.0543 | -78.1519
-17 | -1.5248 | 0.01815 | -0.0502 | -84.011
-16.5 | -1.5038 | 0.01686 | -0.0459 | -89.1934
-16 | -1.4807 | 0.01582 | -0.0413 | -93.5967
-15.5 | -1.4589 | 0.01498 | -0.036 | -97.3899
-15 | -1.4208 | 0.01422 | -0.0335 | -99.9156
-14.5 | -1.368 | 0.01352 | -0.0337 | -101.1834
-14 | -1.3158 | 0.01273 | -0.0338 | -103.3621
-13.5 | -1.2611 | 0.01205 | -0.0341 | -104.6556
-13 | -1.2099 | 0.01148 | -0.0336 | -105.392
-12.5 | -1.1633 | 0.01096 | -0.0319 | -106.1405
-12 | -1.1057 | 0.01037 | -0.0325 | -106.6249
-11.5 | -1.0484 | 0.00986 | -0.0329 | -106.3286
-11 | -0.9697 | 0.00936 | -0.0378 | -103.6004
-10.5 | -0.8798 | 0.00876 | -0.0453 | -100.4338
-10 | -0.8132 | 0.0084 | -0.0476 | -96.8095
-9.5 | -0.7836 | 0.00827 | -0.0417 | -94.7521
-9 | -0.7464 | 0.00808 | -0.0376 | -92.3762
-8.5 | -0.7042 | 0.00795 | -0.0344 | -88.5786
-8 | -0.6607 | 0.00776 | -0.0315 | -85.1418
-7.5 | -0.6147 | 0.00764 | -0.0291 | -80.4581
-7 | -0.5683 | 0.00749 | -0.0267 | -75.8745
-6.5 | -0.5211 | 0.00739 | -0.0246 | -70.5142
-6 | -0.4728 | 0.00731 | -0.0226 | -64.6785
-5.5 | -0.4236 | 0.00721 | -0.0209 | -58.7517
-5 | -0.3732 | 0.00709 | -0.0194 | -52.6375
-4.5 | -0.3227 | 0.007 | -0.0179 | -46.1
-4 | -0.2717 | 0.0069 | -0.0165 | -39.3768
-3.5 | -0.2214 | 0.00681 | -0.015 | -32.511
-3 | -0.1712 | 0.00666 | -0.0135 | -25.7057
-2.5 | -0.1249 | 0.00639 | -0.0112 | -19.5462
-2 | -0.0798 | 0.00601 | -0.0087 | -13.2779
-1 | 0.0193 | 0.00581 | -0.0054 | 3.3219
-0.5 | 0.0697 | 0.00575 | -0.004 | 12.1217
0 | 0.1207 | 0.00573 | -0.0026 | 21.0646
0.5 | 0.1703 | 0.00569 | -0.001 | 29.9297
1 | 0.2208 | 0.00566 | 0.0005 | 39.0106
1.5 | 0.2734 | 0.00572 | 0.0015 | 47.7972
2 | 0.3254 | 0.00577 | 0.0027 | 56.3951
2.5 | 0.3775 | 0.00585 | 0.0038 | 64.5299
3 | 0.4301 | 0.00589 | 0.0048 | 73.0221
3.5 | 0.481 | 0.00597 | 0.0062 | 80.5695
4 | 0.5325 | 0.00601 | 0.0074 | 88.6023
4.5 | 0.5825 | 0.00612 | 0.0089 | 95.1797
5 | 0.6327 | 0.00617 | 0.0104 | 102.5446
5.5 | 0.6805 | 0.0063 | 0.0124 | 108.0159
6 | 0.7284 | 0.00638 | 0.0143 | 114.1693
6.5 | 0.773 | 0.00652 | 0.0169 | 118.5583
7 | 0.8175 | 0.00663 | 0.0195 | 123.3032
7.5 | 0.8599 | 0.00681 | 0.0226 | 126.2702
8 | 0.9055 | 0.007 | 0.0248 | 129.3571
8.5 | 0.9781 | 0.00736 | 0.0211 | 132.894
9 | 1.0621 | 0.00784 | 0.0147 | 135.4719
9.5 | 1.1302 | 0.00832 | 0.0118 | 135.8413
10 | 1.1879 | 0.0088 | 0.0111 | 134.9886
10.5 | 1.2437 | 0.00934 | 0.0107 | 133.1585
11 | 1.2848 | 0.0099 | 0.0134 | 129.7778
11.5 | 1.3406 | 0.0105 | 0.0128 | 127.6762
12 | 1.396 | 0.01112 | 0.0122 | 125.5396
12.5 | 1.4495 | 0.01182 | 0.0118 | 122.6311
13 | 1.5007 | 0.01258 | 0.0116 | 119.2925
13.5 | 1.5388 | 0.0133 | 0.0141 | 115.6992
14 | 1.558 | 0.01412 | 0.0199 | 110.3399
14.5 | 1.5796 | 0.0151 | 0.0249 | 104.6093
15 | 1.6022 | 0.01619 | 0.0292 | 98.9623
15.5 | 1.6239 | 0.01749 | 0.0332 | 92.8473
16 | 1.6428 | 0.01918 | 0.0368 | 85.6517
16.5 | 1.6644 | 0.02093 | 0.0396 | 79.5222
17 | 1.6803 | 0.02323 | 0.0422 | 72.3332
17.5 | 1.6971 | 0.02569 | 0.0441 | 66.0607
18 | 1.7053 | 0.02904 | 0.0458 | 58.7225
18.5 | 1.7157 | 0.03248 | 0.0468 | 52.8233
19 | 1.7215 | 0.03661 | 0.0472 | 47.0227
19.5 | 1.7131 | 0.04236 | 0.047 | 40.4415
20 | 1.7083 | 0.04811 | 0.0462 | 35.5082

## 93. Re 7M Mach 0.25 (1)
BIGFOIL.COM POLAR EXPORT
NACA23016.5
NACA23016.5 |  |  |  | Cl Max: | 1.573 | at alpha= | 14.5 | deg
JavaFoil+Calcfoil stall+Eppler ext transition |  |  |  | L/D Max: | 114.059 | at alpha= | 6.5 | deg
Re: | 7000000 |  |  | Cd Min: | 0.00835 | at alpha= | -2 | deg
Mach: | 0.25 |  |  | Cl=0 at alpha= | -1.2188 | deg
|  |  |  | @ Cl=0.1, Cd= | 0.0086788
|  |  |  | @ Cl=0.4, Cd= | 0.0087395
|  |  |  | @ Cl=0.6, Cd= | 0.00855
alpha (deg) | Cl | Cd | Cm | Cl/Cd
-19 | -0.904 | 0.13377 | 0.005 | -6.759
-18.5 | -0.942 | 0.12105 | 0.005 | -7.784
-18 | -0.985 | 0.10312 | 0.005 | -9.554
-17.5 | -1.027 | 0.08579 | 0.005 | -11.97
-17 | -1.07 | 0.06789 | 0.005 | -15.761
-16.5 | -1.111 | 0.05248 | 0.005 | -21.173
-16 | -1.147 | 0.04063 | 0.005 | -28.23
-15.5 | -1.175 | 0.03245 | 0.005 | -36.199
-15 | -1.195 | 0.02672 | 0.005 | -44.717
-14.5 | -1.208 | 0.02252 | 0.004 | -53.655
-14 | -1.213 | 0.0197 | 0.004 | -61.578
-13.5 | -1.21 | 0.01777 | 0.004 | -68.082
-13 | -1.199 | 0.01621 | 0.003 | -73.973
-12.5 | -1.181 | 0.0151 | 0.003 | -78.216
-12 | -1.158 | 0.01418 | 0.002 | -81.656
-11.5 | -1.13 | 0.01344 | 0.002 | -84.044
-11 | -1.097 | 0.01279 | 0.002 | -85.781
-10.5 | -1.06 | 0.01222 | 0.001 | -86.73
-10 | -1.019 | 0.01174 | 0.001 | -86.791
-9.5 | -0.975 | 0.01131 | 0 | -86.265
-9 | -0.928 | 0.01095 | 0 | -84.731
-8.5 | -0.878 | 0.01059 | 0 | -82.875
-8 | -0.826 | 0.01029 | -0.001 | -80.205
-7.5 | -0.771 | 0.00894 | -0.001 | -86.241
-7 | -0.715 | 0.0092 | -0.002 | -77.717
-6.5 | -0.658 | 0.00951 | -0.002 | -69.133
-6 | -0.599 | 0.00933 | -0.003 | -64.189
-5.5 | -0.539 | 0.00918 | -0.003 | -58.675
-5 | -0.478 | 0.00947 | -0.003 | -50.439
-4.5 | -0.416 | 0.00937 | -0.004 | -44.376
-4 | -0.354 | 0.00924 | -0.004 | -38.249
-3.5 | -0.291 | 0.00925 | -0.005 | -31.442
-3 | -0.227 | 0.00903 | -0.005 | -25.197
-2.5 | -0.164 | 0.0084 | -0.006 | -19.503
-2 | -0.1 | 0.00835 | -0.006 | -11.973
-1.5 | -0.036 | 0.00843 | -0.006 | -4.265
-1 | 0.028 | 0.00861 | -0.007 | 3.277
-0.5 | 0.092 | 0.00868 | -0.007 | 10.638
0 | 0.156 | 0.00867 | -0.008 | 18.019
0.5 | 0.22 | 0.0086 | -0.008 | 25.622
1 | 0.284 | 0.00866 | -0.009 | 32.812
1.5 | 0.348 | 0.00869 | -0.009 | 39.999
2 | 0.411 | 0.00875 | -0.01 | 47.007
2.5 | 0.474 | 0.00882 | -0.01 | 53.777
3 | 0.537 | 0.00843 | -0.01 | 63.747
3.5 | 0.6 | 0.00855 | -0.011 | 70.212
4 | 0.663 | 0.00866 | -0.011 | 76.547
4.5 | 0.725 | 0.00835 | -0.012 | 86.768
5 | 0.786 | 0.00882 | -0.012 | 89.169
5.5 | 0.848 | 0.00853 | -0.013 | 99.398
6 | 0.908 | 0.00871 | -0.013 | 104.246
6.5 | 0.968 | 0.00848 | -0.013 | 114.059
7 | 1.027 | 0.00972 | -0.014 | 105.569
7.5 | 1.084 | 0.0103 | -0.014 | 105.303
8 | 1.141 | 0.01065 | -0.015 | 107.102
8.5 | 1.196 | 0.01136 | -0.015 | 105.236
9 | 1.248 | 0.01183 | -0.015 | 105.526
9.5 | 1.299 | 0.01236 | -0.016 | 105.066
10 | 1.346 | 0.013 | -0.016 | 103.524
10.5 | 1.391 | 0.01378 | -0.017 | 100.907
11 | 1.431 | 0.01474 | -0.017 | 97.065
11.5 | 1.467 | 0.01592 | -0.017 | 92.152
12 | 1.498 | 0.0174 | -0.017 | 86.08
12.5 | 1.524 | 0.01922 | -0.018 | 79.303
13 | 1.544 | 0.02147 | -0.018 | 71.928
13.5 | 1.559 | 0.02425 | -0.018 | 64.296
14 | 1.568 | 0.0277 | -0.018 | 56.614
14.5 | 1.573 | 0.03174 | -0.018 | 49.563
15 | 1.573 | 0.03647 | -0.019 | 43.123
15.5 | 1.566 | 0.04191 | -0.019 | 37.364
16 | 1.555 | 0.04788 | -0.019 | 32.478
16.5 | 1.54 | 0.05421 | -0.019 | 28.414
17 | 1.521 | 0.06137 | -0.019 | 24.78
17.5 | 1.497 | 0.06901 | -0.019 | 21.692
18 | 1.47 | 0.07685 | -0.019 | 19.124
18.5 | 1.438 | 0.08519 | -0.019 | 16.883
19 | 1.4 | 0.09428 | -0.019 | 14.848
19.5 | 1.357 | 0.10397 | -0.019 | 13.048

## 94. Re 7M Mach 0.25 (2)
BIGFOIL.COM POLAR EXPORT
NACA23016.5
NACA23016.5 |  |  |  | Cl Max: | 1.6699 | at alpha= | 17.5 | deg
XFOIL ncrit=9 |  |  |  | L/D Max: | 133.455 | at alpha= | 9 | deg
Re: | 7000000 |  |  | Cd Min: | 0.07769 | at alpha= | 20 | deg
Mach: | 0.25 |  |  | Cl=0 at alpha= | -1.1931 | deg
|  |  |  | @ Cl=0.1, Cd= | 0.0058056
|  |  |  | @ Cl=0.4, Cd= | 0.0059437
|  |  |  | @ Cl=0.6, Cd= | 0.0062137
alpha (deg) | Cl | Cd | Cm | Cl/Cd
-20 | -1.5669 | 0.04933 | -0.0753 | -31.7636
-19.5 | -1.5764 | 0.04274 | -0.0764 | -36.8835
-19 | -1.5753 | 0.0375 | -0.0764 | -42.008
-18.5 | -1.5682 | 0.03304 | -0.0756 | -47.4637
-18 | -1.5574 | 0.02924 | -0.0741 | -53.2627
-17.5 | -1.5409 | 0.02616 | -0.0719 | -58.9029
-17 | -1.5204 | 0.02366 | -0.0691 | -64.2604
-16.5 | -1.5008 | 0.02143 | -0.0655 | -70.0327
-16 | -1.4804 | 0.01953 | -0.0611 | -75.8013
-15.5 | -1.4622 | 0.01777 | -0.056 | -82.2847
-15 | -1.4416 | 0.01644 | -0.0502 | -87.6886
-14.5 | -1.4097 | 0.01531 | -0.046 | -92.0771
-14 | -1.3557 | 0.01431 | -0.0453 | -94.7379
-13.5 | -1.2985 | 0.01348 | -0.045 | -96.3279
-13 | -1.243 | 0.01255 | -0.0444 | -99.0438
-12.5 | -1.1948 | 0.01181 | -0.0421 | -101.1685
-12 | -1.1417 | 0.01116 | -0.0407 | -102.3029
-11.5 | -1.0787 | 0.01055 | -0.0411 | -102.2464
-11 | -1.0088 | 0.0099 | -0.043 | -101.899
-10.5 | -0.9158 | 0.00931 | -0.0497 | -98.3673
-10 | -0.8223 | 0.0087 | -0.0567 | -94.5172
-9.5 | -0.785 | 0.00848 | -0.0518 | -92.5708
-9 | -0.7535 | 0.0083 | -0.0456 | -90.7831
-8.5 | -0.7182 | 0.00814 | -0.0402 | -88.231
-8 | -0.6737 | 0.00799 | -0.0367 | -84.3179
-7.5 | -0.6286 | 0.0078 | -0.0334 | -80.5897
-7 | -0.581 | 0.00766 | -0.0306 | -75.8486
-6.5 | -0.5329 | 0.00753 | -0.0279 | -70.7703
-6 | -0.4844 | 0.00743 | -0.0254 | -65.1952
-5.5 | -0.4335 | 0.00732 | -0.0234 | -59.2213
-5 | -0.3823 | 0.00721 | -0.0214 | -53.0236
-4.5 | -0.3302 | 0.0071 | -0.0197 | -46.507
-4 | -0.2783 | 0.007 | -0.018 | -39.7571
-3.5 | -0.2261 | 0.0069 | -0.0163 | -32.7681
-3 | -0.1748 | 0.00677 | -0.0145 | -25.8198
-2.5 | -0.1259 | 0.00653 | -0.0123 | -19.2802
-2 | -0.0809 | 0.00611 | -0.0093 | -13.2406
-1.5 | -0.0313 | 0.00599 | -0.0072 | -5.2254
-1 | 0.0197 | 0.00586 | -0.0054 | 3.3618
-0.5 | 0.0711 | 0.0058 | -0.0037 | 12.2586
0 | 0.123 | 0.00581 | -0.0021 | 21.1704
0.5 | 0.1743 | 0.00578 | -0.0003 | 30.1557
1 | 0.2258 | 0.00576 | 0.0014 | 39.2014
1.5 | 0.2802 | 0.00582 | 0.0025 | 48.1443
2 | 0.3345 | 0.00586 | 0.0037 | 57.0819
2.5 | 0.3877 | 0.00593 | 0.0051 | 65.3794
3 | 0.4415 | 0.00599 | 0.0064 | 73.7062
3.5 | 0.4942 | 0.00606 | 0.0079 | 81.5512
4 | 0.5466 | 0.00614 | 0.0095 | 89.0228
4.5 | 0.5981 | 0.00621 | 0.0113 | 96.3124
5 | 0.6487 | 0.00631 | 0.0133 | 102.8051
5.5 | 0.6985 | 0.00642 | 0.0154 | 108.8006
6 | 0.7454 | 0.00655 | 0.0182 | 113.8015
6.5 | 0.7915 | 0.00666 | 0.0212 | 118.8438
7 | 0.8321 | 0.00682 | 0.0253 | 122.0088
7.5 | 0.8692 | 0.00692 | 0.0302 | 125.6069
8 | 0.9299 | 0.00725 | 0.0299 | 128.2621
8.5 | 1.0164 | 0.00774 | 0.024 | 131.3178
9 | 1.101 | 0.00825 | 0.0186 | 133.4545
10 | 1.2267 | 0.0093 | 0.0171 | 131.9032
10.5 | 1.2796 | 0.00988 | 0.0183 | 129.5142
11 | 1.3287 | 0.01054 | 0.0202 | 126.0626
11.5 | 1.3865 | 0.01128 | 0.0201 | 122.9167
12 | 1.4429 | 0.01206 | 0.0202 | 119.6434
12.5 | 1.4958 | 0.013 | 0.0207 | 115.0615
13 | 1.5322 | 0.01398 | 0.0242 | 109.5994
13.5 | 1.5542 | 0.01496 | 0.0301 | 103.8904
14 | 1.5741 | 0.0163 | 0.0356 | 96.5706
14.5 | 1.5938 | 0.01787 | 0.0405 | 89.1886
15 | 1.6153 | 0.01961 | 0.0446 | 82.3712
15.5 | 1.6324 | 0.0219 | 0.0482 | 74.5388
16 | 1.6462 | 0.02474 | 0.0511 | 66.54
16.5 | 1.6613 | 0.0278 | 0.0532 | 59.759
17 | 1.669 | 0.03172 | 0.0547 | 52.6166
17.5 | 1.6699 | 0.03659 | 0.0554 | 45.6382
18 | 1.6671 | 0.04208 | 0.0554 | 39.6174
18.5 | 1.6515 | 0.04918 | 0.0543 | 33.5807
19 | 1.6313 | 0.05707 | 0.0524 | 28.5842
19.5 | 1.5975 | 0.06676 | 0.0493 | 23.929
20 | 1.5565 | 0.07769 | 0.0452 | 20.0348

## 95. Re 7M Mach 0.50 (1)
BIGFOIL.COM POLAR EXPORT
NACA23016.5
NACA23016.5 |  |  |  | Cl Max: | 1.351 | at alpha= | 10 | deg
JavaFoil+Calcfoil stall+Eppler ext transition |  |  |  | L/D Max: | 96.014 | at alpha= | 7 | deg
Re: | 7000000 |  |  | Cd Min: | 0.00773 | at alpha= | -2.5 | deg
Mach: | 0.5 |  |  | Cl=0 at alpha= | -1.2183 | deg
|  |  |  | @ Cl=0.1, Cd= | 0.0084492
|  |  |  | @ Cl=0.4, Cd= | 0.0085204
|  |  |  | @ Cl=0.6, Cd= | 0.0080551
alpha (deg) | Cl | Cd | Cm | Cl/Cd
-20 | -1.04 | 0.15484 | 0.006 | -6.716
-19.5 | -1.016 | 0.14009 | 0.006 | -7.25
-19 | -0.986 | 0.14669 | 0.005 | -6.721
-18.5 | -0.96 | 0.13334 | 0.005 | -7.203
-18 | -0.963 | 0.10244 | 0.006 | -9.401
-17.5 | -0.905 | 0.12646 | 0.004 | -7.159
-17 | -0.912 | 0.09203 | 0.005 | -9.909
-16.5 | -0.85 | 0.11995 | 0.004 | -7.084
-16 | -0.831 | 0.10319 | 0.004 | -8.056
-15.5 | -0.794 | 0.112 | 0.003 | -7.09
-15 | -0.776 | 0.09524 | 0.003 | -8.151
-14.5 | -0.739 | 0.10414 | 0.003 | -7.096
-14 | -0.727 | 0.08297 | 0.003 | -8.764
-13.5 | -0.684 | 0.09536 | 0.002 | -7.175
-13 | -0.717 | 0.0467 | 0.003 | -15.349
-12.5 | -0.631 | 0.08421 | 0.002 | -7.489
-12 | -0.692 | 0.02765 | 0.003 | -25.02
-11.5 | -0.609 | 0.05194 | 0.002 | -11.727
-11 | -0.552 | 0.06929 | 0.001 | -7.965
-10.5 | -0.525 | 0.06582 | 0.001 | -7.973
-10 | -0.495 | 0.06577 | 0.001 | -7.525
-9.5 | -0.882 | 0.01589 | 0.001 | -55.532
-9 | -0.908 | 0.01414 | 0 | -64.237
-8.5 | -0.896 | 0.01305 | 0 | -68.625
-8 | -0.865 | 0.01222 | -0.001 | -70.806
-7.5 | -0.823 | 0.01161 | -0.001 | -70.872
-7 | -0.773 | 0.01104 | -0.002 | -69.971
-6.5 | -0.717 | 0.01062 | -0.002 | -67.495
-6 | -0.657 | 0.01025 | -0.003 | -64.072
-5.5 | -0.594 | 0.00884 | -0.003 | -67.133
-5 | -0.528 | 0.00911 | -0.004 | -58.029
-4.5 | -0.461 | 0.00893 | -0.004 | -51.683
-4 | -0.393 | 0.0092 | -0.005 | -42.715
-3.5 | -0.324 | 0.0091 | -0.005 | -35.562
-3 | -0.253 | 0.00857 | -0.006 | -29.578
-2.5 | -0.183 | 0.00773 | -0.006 | -23.646
-2 | -0.112 | 0.00823 | -0.007 | -13.565
-1.5 | -0.04 | 0.00828 | -0.007 | -4.849
-1 | 0.031 | 0.00843 | -0.008 | 3.736
-0.5 | 0.103 | 0.00845 | -0.008 | 12.197
0 | 0.174 | 0.0084 | -0.009 | 20.756
0.5 | 0.246 | 0.00845 | -0.009 | 29.053
1 | 0.317 | 0.00848 | -0.01 | 37.322
1.5 | 0.387 | 0.00859 | -0.01 | 45.085
2 | 0.458 | 0.00821 | -0.011 | 55.805
2.5 | 0.528 | 0.00836 | -0.011 | 63.163
3 | 0.598 | 0.00804 | -0.012 | 74.382
3.5 | 0.667 | 0.00856 | -0.012 | 77.866
4 | 0.735 | 0.00829 | -0.013 | 88.765
4.5 | 0.803 | 0.00951 | -0.013 | 84.492
5 | 0.87 | 0.00979 | -0.014 | 88.873
5.5 | 0.936 | 0.01016 | -0.014 | 92.117
6 | 1 | 0.01055 | -0.015 | 94.814
6.5 | 1.062 | 0.01108 | -0.015 | 95.924
7 | 1.122 | 0.01169 | -0.015 | 96.014
7.5 | 1.179 | 0.01263 | -0.016 | 93.328
8 | 1.231 | 0.01352 | -0.016 | 91.081
8.5 | 1.277 | 0.01496 | -0.017 | 85.367
9 | 1.315 | 0.01655 | -0.017 | 79.458
9.5 | 1.341 | 0.01889 | -0.017 | 70.982
10 | 1.351 | 0.02223 | -0.017 | 60.783
10.5 | 1.34 | 0.02742 | -0.017 | 48.87
11 | 1.3 | 0.03529 | -0.017 | 36.828
11.5 | 1.206 | 0.04729 | -0.017 | 25.512
12 | 0.791 | 0.06965 | -0.016 | 11.351
12.5 | 0.812 | 0.07807 | -0.016 | 10.404
13 | 0.844 | 0.07697 | -0.016 | 10.963
13.5 | 0.865 | 0.08567 | -0.016 | 10.096
14 | 0.888 | 0.09315 | -0.016 | 9.529
14.5 | 0.911 | 0.09898 | -0.016 | 9.207
15 | 0.929 | 0.10842 | -0.015 | 8.572

## 96. Re 7M Mach 0.50 (2)
BIGFOIL.COM POLAR EXPORT
NACA23016.5
NACA23016.5 |  |  |  | Cl Max: | 1.5995 | at alpha= | 13.5 | deg
XFOIL ncrit=9 |  |  |  | L/D Max: | 123.476 | at alpha= | 8.5 | deg
Re: | 7000000 |  |  | Cd Min: | 0.14574 | at alpha= | 18.5 | deg
Mach: | 0.5 |  |  | Cl=0 at alpha= | -1.1787 | deg
|  |  |  | @ Cl=0.1, Cd= | 0.0061541
|  |  |  | @ Cl=0.4, Cd= | 0.0063074
|  |  |  | @ Cl=0.6, Cd= | 0.0066469
alpha (deg) | Cl | Cd | Cm | Cl/Cd
-16.5 | -0.8278 | 0.1203 | -0.0457 | -6.8811
-16 | -0.8568 | 0.10853 | -0.0525 | -7.8946
-15.5 | -0.8895 | 0.09677 | -0.0588 | -9.1919
-15 | -0.9186 | 0.08565 | -0.0644 | -10.725
-14.5 | -0.9488 | 0.07477 | -0.0698 | -12.6896
-14 | -0.9794 | 0.06427 | -0.0749 | -15.2388
-13.5 | -1.0076 | 0.05451 | -0.079 | -18.4847
-13 | -1.039 | 0.04523 | -0.082 | -22.9715
-12.5 | -1.0696 | 0.03684 | -0.0833 | -29.0337
-12 | -1.0912 | 0.02789 | -0.0867 | -39.1251
-11.5 | -1.1004 | 0.02075 | -0.0868 | -53.0313
-11 | -1.0973 | 0.01619 | -0.0814 | -67.7764
-10.5 | -1.0543 | 0.01338 | -0.0775 | -78.7967
-10 | -0.971 | 0.01165 | -0.078 | -83.3476
-9.5 | -0.8307 | 0.01037 | -0.0883 | -80.1061
-9 | -0.778 | 0.0098 | -0.083 | -79.3878
-8.5 | -0.7384 | 0.00937 | -0.0754 | -78.8047
-8 | -0.6953 | 0.00902 | -0.0684 | -77.0843
-7.5 | -0.6531 | 0.00867 | -0.0614 | -75.3287
-7 | -0.6078 | 0.0084 | -0.055 | -72.3571
-6.5 | -0.5648 | 0.00816 | -0.0483 | -69.2157
-6 | -0.5217 | 0.00806 | -0.0416 | -64.727
-5.5 | -0.4687 | 0.00788 | -0.0371 | -59.4797
-5 | -0.4142 | 0.00772 | -0.0331 | -53.6528
-4.5 | -0.358 | 0.00757 | -0.0295 | -47.2919
-4 | -0.3011 | 0.00745 | -0.0262 | -40.4161
-3.5 | -0.2443 | 0.00734 | -0.023 | -33.2834
-3 | -0.1871 | 0.00723 | -0.0201 | -25.8783
-2.5 | -0.131 | 0.00708 | -0.017 | -18.5028
-2 | -0.0841 | 0.00666 | -0.0124 | -12.6276
-1.5 | -0.0347 | 0.00632 | -0.0083 | -5.4905
-1 | 0.0193 | 0.0062 | -0.005 | 3.1129
-0.5 | 0.0764 | 0.00615 | -0.0023 | 12.4228
0 | 0.1345 | 0.00616 | 0.0002 | 21.8344
0.5 | 0.1913 | 0.00612 | 0.0029 | 31.2582
1 | 0.249 | 0.00613 | 0.0055 | 40.6199
1.5 | 0.3086 | 0.0062 | 0.0078 | 49.7742
2 | 0.3694 | 0.00626 | 0.0099 | 59.0096
2.5 | 0.4275 | 0.00635 | 0.0126 | 67.3228
3 | 0.487 | 0.00642 | 0.0152 | 75.8567
3.5 | 0.5435 | 0.00654 | 0.0184 | 83.104
4.5 | 0.6492 | 0.00674 | 0.0266 | 96.3205
5 | 0.6974 | 0.00685 | 0.0318 | 101.8102
5.5 | 0.7449 | 0.00705 | 0.0372 | 105.6596
6 | 0.7929 | 0.00721 | 0.0426 | 109.9723
6.5 | 0.8357 | 0.00746 | 0.0491 | 112.0241
7 | 0.8784 | 0.00767 | 0.0557 | 114.5241
7.5 | 0.971 | 0.00813 | 0.0527 | 119.4342
8 | 1.0937 | 0.00886 | 0.0443 | 123.4424
8.5 | 1.1829 | 0.00958 | 0.0426 | 123.476
9 | 1.2563 | 0.01043 | 0.0439 | 120.4506
9.5 | 1.3194 | 0.01142 | 0.0471 | 115.5342
10 | 1.3789 | 0.01259 | 0.0506 | 109.5234
10.5 | 1.4451 | 0.01405 | 0.0526 | 102.8541
11 | 1.508 | 0.01581 | 0.0548 | 95.3827
11.5 | 1.5493 | 0.01796 | 0.0593 | 86.2639
12 | 1.5692 | 0.02052 | 0.066 | 76.4717
12.5 | 1.587 | 0.02375 | 0.0713 | 66.8211
13 | 1.5979 | 0.02784 | 0.0755 | 57.3958
13.5 | 1.5995 | 0.03294 | 0.0785 | 48.558
14 | 1.59 | 0.03922 | 0.08 | 40.5405
14.5 | 1.5628 | 0.04718 | 0.0795 | 33.1242
15 | 1.5165 | 0.05697 | 0.0769 | 26.6193
15.5 | 1.4515 | 0.06873 | 0.0721 | 21.1189
16 | 1.3776 | 0.08183 | 0.0655 | 16.8349
16.5 | 1.3013 | 0.09591 | 0.0574 | 13.5679
17 | 1.238 | 0.10956 | 0.0492 | 11.2997
17.5 | 1.1861 | 0.12278 | 0.041 | 9.6604
18 | 1.1524 | 0.13455 | 0.0336 | 8.5648
18.5 | 1.1281 | 0.14574 | 0.0265 | 7.7405

## 97. Re 8M Mach 0.00 (1)
BIGFOIL.COM POLAR EXPORT
NACA23016.5
NACA23016.5 |  |  |  | Cl Max: | 1.664 | at alpha= | 17 | deg
JavaFoil+Calcfoil stall+Eppler ext transition |  |  |  | L/D Max: | 120.306 | at alpha= | 7.5 | deg
Re: | 8000000 |  |  | Cd Min: | 0.00821 | at alpha= | -1.5 | deg
Mach: | 0 |  |  | Cl=0 at alpha= | -1.2177 | deg
|  |  |  | @ Cl=0.1, Cd= | 0.00881
|  |  |  | @ Cl=0.4, Cd= | 0.0084323
|  |  |  | @ Cl=0.6, Cd= | 0.0086882
alpha (deg) | Cl | Cd | Cm | Cl/Cd
-20 | -1.242 | 0.07606 | 0.007 | -16.335
-19.5 | -1.262 | 0.06498 | 0.007 | -19.425
-19 | -1.279 | 0.05598 | 0.007 | -22.839
-18.5 | -1.295 | 0.0473 | 0.006 | -27.378
-18 | -1.309 | 0.03989 | 0.006 | -32.817
-17.5 | -1.321 | 0.03357 | 0.006 | -39.337
-17 | -1.328 | 0.02881 | 0.006 | -46.084
-16.5 | -1.33 | 0.02521 | 0.006 | -52.767
-16 | -1.33 | 0.02223 | 0.005 | -59.808
-15.5 | -1.324 | 0.01993 | 0.005 | -66.447
-15 | -1.315 | 0.01807 | 0.005 | -72.764
-14.5 | -1.302 | 0.01664 | 0.004 | -78.208
-14 | -1.283 | 0.01555 | 0.004 | -82.546
-13.5 | -1.261 | 0.01459 | 0.004 | -86.454
-13 | -1.235 | 0.01383 | 0.003 | -89.283
-12.5 | -1.204 | 0.01315 | 0.003 | -91.596
-12 | -1.17 | 0.01257 | 0.002 | -93.105
-11.5 | -1.133 | 0.01206 | 0.002 | -93.98
-11 | -1.094 | 0.01163 | 0.002 | -94.071
-10.5 | -1.051 | 0.01122 | 0.001 | -93.71
-10 | -1.007 | 0.01085 | 0.001 | -92.776
-9.5 | -0.96 | 0.01052 | 0 | -91.264
-9 | -0.91 | 0.01024 | 0 | -88.882
-8.5 | -0.859 | 0.00886 | 0 | -96.944
-8 | -0.806 | 0.00914 | -0.001 | -88.188
-7.5 | -0.752 | 0.00892 | -0.001 | -84.299
-7 | -0.696 | 0.00925 | -0.002 | -75.306
-6.5 | -0.64 | 0.00905 | -0.002 | -70.684
-6 | -0.582 | 0.00943 | -0.002 | -61.708
-5.5 | -0.523 | 0.00922 | -0.003 | -56.721
-5 | -0.463 | 0.00909 | -0.003 | -50.992
-4.5 | -0.403 | 0.00956 | -0.004 | -42.195
-4 | -0.343 | 0.00946 | -0.004 | -36.231
-3.5 | -0.282 | 0.00934 | -0.005 | -30.159
-3 | -0.22 | 0.00917 | -0.005 | -24.045
-2.5 | -0.159 | 0.00859 | -0.005 | -18.483
-2 | -0.097 | 0.00868 | -0.006 | -11.161
-1.5 | -0.035 | 0.00821 | -0.006 | -4.242
-1 | 0.027 | 0.00881 | -0.007 | 3.101
-0.5 | 0.089 | 0.00881 | -0.007 | 10.145
0 | 0.151 | 0.00881 | -0.008 | 17.183
0.5 | 0.213 | 0.00884 | -0.008 | 24.144
1 | 0.275 | 0.0088 | -0.008 | 31.278
1.5 | 0.337 | 0.00886 | -0.009 | 38.034
2 | 0.398 | 0.00843 | -0.009 | 47.29
2.5 | 0.46 | 0.0085 | -0.01 | 54.117
3 | 0.521 | 0.00858 | -0.01 | 60.69
3.5 | 0.582 | 0.0087 | -0.011 | 66.907
4 | 0.643 | 0.00866 | -0.011 | 74.219
4.5 | 0.703 | 0.00879 | -0.011 | 79.96
5 | 0.763 | 0.00894 | -0.012 | 85.327
5.5 | 0.823 | 0.00858 | -0.012 | 95.854
6 | 0.882 | 0.00876 | -0.013 | 100.593
6.5 | 0.94 | 0.00848 | -0.013 | 110.92
7 | 0.998 | 0.00901 | -0.013 | 110.77
7.5 | 1.055 | 0.00877 | -0.014 | 120.306
8 | 1.111 | 0.01036 | -0.014 | 107.187
8.5 | 1.166 | 0.01067 | -0.015 | 109.201
9 | 1.219 | 0.011 | -0.015 | 110.807
9.5 | 1.27 | 0.01138 | -0.015 | 111.642
10 | 1.32 | 0.01185 | -0.016 | 111.353
10.5 | 1.367 | 0.01241 | -0.016 | 110.163
11 | 1.411 | 0.01308 | -0.016 | 107.886
11.5 | 1.453 | 0.01385 | -0.017 | 104.87
12 | 1.491 | 0.01479 | -0.017 | 100.808
12.5 | 1.526 | 0.0159 | -0.017 | 95.989
13 | 1.557 | 0.01724 | -0.018 | 90.321
13.5 | 1.583 | 0.01883 | -0.018 | 84.063
14 | 1.606 | 0.02077 | -0.018 | 77.328
14.5 | 1.625 | 0.02314 | -0.018 | 70.217
15 | 1.64 | 0.02587 | -0.019 | 63.419
15.5 | 1.651 | 0.0291 | -0.019 | 56.746
16 | 1.658 | 0.03281 | -0.019 | 50.535
16.5 | 1.662 | 0.03701 | -0.019 | 44.918
17 | 1.664 | 0.04165 | -0.019 | 39.95
17.5 | 1.663 | 0.04683 | -0.019 | 35.503
18 | 1.659 | 0.05236 | -0.019 | 31.682
18.5 | 1.653 | 0.05822 | -0.019 | 28.398
19 | 1.644 | 0.06426 | -0.019 | 25.582
19.5 | 1.631 | 0.07098 | -0.02 | 22.984
20 | 1.617 | 0.07798 | -0.02 | 20.736

## 98. Re 8M Mach 0.00 (2)
BIGFOIL.COM POLAR EXPORT
NACA23016.5
NACA23016.5 |  |  |  | Cl Max: | 1.7451 | at alpha= | 20 | deg
XFOIL ncrit=9 |  |  |  | L/D Max: | 138.857 | at alpha= | 9.5 | deg
Re: | 8000000 |  |  | Cd Min: | 0.04198 | at alpha= | 20 | deg
Mach: | 0 |  |  | Cl=0 at alpha= | -1.2046 | deg
|  |  |  | @ Cl=0.1, Cd= | 0.0057082
|  |  |  | @ Cl=0.4, Cd= | 0.005777
|  |  |  | @ Cl=0.6, Cd= | 0.0060366
alpha (deg) | Cl | Cd | Cm | Cl/Cd
-20 | -1.6625 | 0.02747 | -0.0613 | -60.5206
-19.5 | -1.6461 | 0.02492 | -0.0596 | -66.0554
-19 | -1.6257 | 0.02285 | -0.0576 | -71.1466
-18.5 | -1.6038 | 0.02104 | -0.0552 | -76.2262
-18 | -1.5795 | 0.01954 | -0.0526 | -80.8342
-17.5 | -1.5561 | 0.0182 | -0.0493 | -85.5
-17 | -1.5367 | 0.01686 | -0.045 | -91.1447
-16.5 | -1.515 | 0.01576 | -0.0405 | -96.1294
-16 | -1.4934 | 0.01488 | -0.0355 | -100.3629
-15.5 | -1.4621 | 0.01413 | -0.032 | -103.4749
-15 | -1.4114 | 0.01342 | -0.0321 | -105.1714
-14.5 | -1.3586 | 0.0128 | -0.0324 | -106.1406
-14 | -1.3058 | 0.01212 | -0.0327 | -107.7393
-13.5 | -1.2519 | 0.01149 | -0.0331 | -108.9556
-13 | -1.21 | 0.01097 | -0.0307 | -110.3008
-12.5 | -1.157 | 0.01048 | -0.0304 | -110.4008
-12 | -1.0987 | 0.00996 | -0.0314 | -110.3112
-11.5 | -1.0316 | 0.00943 | -0.0341 | -109.3955
-11 | -0.9435 | 0.00893 | -0.0414 | -105.6551
-10.5 | -0.8601 | 0.00841 | -0.0476 | -102.2711
-10 | -0.8249 | 0.00823 | -0.0432 | -100.2309
-9.5 | -0.7906 | 0.00812 | -0.0385 | -97.3645
-9 | -0.751 | 0.00792 | -0.035 | -94.8232
-8.5 | -0.7078 | 0.00777 | -0.0321 | -91.094
-8 | -0.6632 | 0.00762 | -0.0296 | -87.0341
-7.5 | -0.6169 | 0.00749 | -0.0274 | -82.3632
-7 | -0.5701 | 0.00736 | -0.0253 | -77.4592
-6.5 | -0.5225 | 0.00728 | -0.0233 | -71.772
-6 | -0.4742 | 0.00718 | -0.0215 | -66.0446
-5.5 | -0.4246 | 0.00708 | -0.0199 | -59.9718
-5 | -0.3743 | 0.00698 | -0.0185 | -53.6246
-4.5 | -0.3237 | 0.00689 | -0.0171 | -46.9811
-4 | -0.2726 | 0.0068 | -0.0159 | -40.0882
-3.5 | -0.222 | 0.00671 | -0.0145 | -33.0849
-3 | -0.1716 | 0.0066 | -0.0131 | -26
-2.5 | -0.1231 | 0.00639 | -0.0113 | -19.2645
-2 | -0.0789 | 0.00602 | -0.0087 | -13.1063
-1.5 | -0.0293 | 0.00589 | -0.0072 | -4.9745
-1 | 0.0203 | 0.00578 | -0.0056 | 3.5121
-0.5 | 0.07 | 0.00572 | -0.0041 | 12.2378
0 | 0.1207 | 0.0057 | -0.0028 | 21.1754
0.5 | 0.1706 | 0.00565 | -0.0013 | 30.1947
1 | 0.2205 | 0.00561 | 0.0002 | 39.3048
1.5 | 0.2728 | 0.00565 | 0.0012 | 48.2832
2 | 0.3258 | 0.00569 | 0.0021 | 57.2583
2.5 | 0.378 | 0.00576 | 0.0031 | 65.625
3 | 0.4299 | 0.0058 | 0.0042 | 74.1207
3.5 | 0.4818 | 0.00587 | 0.0053 | 82.0784
4 | 0.5324 | 0.00594 | 0.0065 | 89.6296
4.5 | 0.5835 | 0.00601 | 0.0077 | 97.0882
5 | 0.6332 | 0.00609 | 0.0092 | 103.9737
5.5 | 0.6821 | 0.00618 | 0.0108 | 110.3722
6 | 0.7294 | 0.0063 | 0.0127 | 115.7778
6.5 | 0.7761 | 0.0064 | 0.0148 | 121.2656
7 | 0.8198 | 0.00655 | 0.0174 | 125.1603
7.5 | 0.8638 | 0.00668 | 0.02 | 129.3114
8 | 0.9036 | 0.00687 | 0.0234 | 131.5284
8.5 | 0.9596 | 0.00712 | 0.0232 | 134.7753
9 | 1.0401 | 0.00757 | 0.0174 | 137.3976
9.5 | 1.1178 | 0.00805 | 0.0122 | 138.8571
10 | 1.176 | 0.00849 | 0.0112 | 138.5159
10.5 | 1.2367 | 0.00901 | 0.0096 | 137.2586
11 | 1.2857 | 0.00956 | 0.0105 | 134.4874
11.5 | 1.329 | 0.01012 | 0.0124 | 131.3241
12 | 1.3837 | 0.0107 | 0.0118 | 129.3178
12.5 | 1.4371 | 0.01134 | 0.0113 | 126.7284
13 | 1.4883 | 0.01205 | 0.011 | 123.5104
13.5 | 1.5375 | 0.01283 | 0.011 | 119.8363
14 | 1.5635 | 0.01356 | 0.0155 | 115.3024
14.5 | 1.5864 | 0.01434 | 0.0204 | 110.6276
15 | 1.608 | 0.01537 | 0.025 | 104.6194
15.5 | 1.63 | 0.01647 | 0.0292 | 98.9678
16 | 1.6509 | 0.01785 | 0.0328 | 92.4874
16.5 | 1.6709 | 0.01952 | 0.036 | 85.5994
17 | 1.6916 | 0.0213 | 0.0385 | 79.4178
17.5 | 1.7086 | 0.02352 | 0.0408 | 72.6446
18 | 1.723 | 0.02611 | 0.0427 | 65.99
18.5 | 1.7355 | 0.0291 | 0.0441 | 59.6392
19 | 1.7429 | 0.03273 | 0.0451 | 53.2508
19.5 | 1.7447 | 0.03715 | 0.0455 | 46.9637
20 | 1.7451 | 0.04198 | 0.0453 | 41.5698

## 99. Re 8M Mach 0.10 (1)
BIGFOIL.COM POLAR EXPORT
NACA23016.5
NACA23016.5 |  |  |  | Cl Max: | 1.649 | at alpha= | 16.5 | deg
JavaFoil+Calcfoil stall+Eppler ext transition |  |  |  | L/D Max: | 119.782 | at alpha= | 7.5 | deg
Re: | 8000000 |  |  | Cd Min: | 0.00817 | at alpha= | -2 | deg
Mach: | 0.1 |  |  | Cl=0 at alpha= | -1.2177 | deg
|  |  |  | @ Cl=0.1, Cd= | 0.0088587
|  |  |  | @ Cl=0.4, Cd= | 0.00842
|  |  |  | @ Cl=0.6, Cd= | 0.00871
alpha (deg) | Cl | Cd | Cm | Cl/Cd
-20 | -1.192 | 0.08648 | 0.007 | -13.785
-19.5 | -1.216 | 0.07368 | 0.007 | -16.499
-19 | -1.237 | 0.06242 | 0.007 | -19.826
-18.5 | -1.256 | 0.05325 | 0.006 | -23.589
-18 | -1.274 | 0.04449 | 0.006 | -28.638
-17.5 | -1.29 | 0.03699 | 0.006 | -34.874
-17 | -1.302 | 0.0313 | 0.006 | -41.584
-16.5 | -1.309 | 0.02689 | 0.006 | -48.676
-16 | -1.312 | 0.02343 | 0.005 | -55.981
-15.5 | -1.31 | 0.02078 | 0.005 | -63.024
-15 | -1.303 | 0.01877 | 0.005 | -69.447
-14.5 | -1.292 | 0.01716 | 0.004 | -75.331
-14 | -1.277 | 0.01594 | 0.004 | -80.074
-13.5 | -1.257 | 0.01493 | 0.004 | -84.181
-13 | -1.232 | 0.01408 | 0.003 | -87.491
-12.5 | -1.203 | 0.01336 | 0.003 | -90.02
-12 | -1.17 | 0.01275 | 0.002 | -91.776
-11.5 | -1.134 | 0.01223 | 0.002 | -92.723
-11 | -1.095 | 0.01175 | 0.002 | -93.169
-10.5 | -1.053 | 0.01133 | 0.001 | -93.009
-10 | -1.009 | 0.01094 | 0.001 | -92.246
-9.5 | -0.963 | 0.01062 | 0 | -90.63
-9 | -0.913 | 0.0103 | 0 | -88.649
-8.5 | -0.862 | 0.00894 | 0 | -96.464
-8 | -0.809 | 0.00921 | -0.001 | -87.83
-7.5 | -0.755 | 0.009 | -0.001 | -83.863
-7 | -0.699 | 0.0093 | -0.002 | -75.22
-6.5 | -0.642 | 0.00909 | -0.002 | -70.661
-6 | -0.584 | 0.00949 | -0.002 | -61.538
-5.5 | -0.525 | 0.00928 | -0.003 | -56.599
-5 | -0.466 | 0.00915 | -0.003 | -50.896
-4.5 | -0.405 | 0.00959 | -0.004 | -42.271
-4 | -0.344 | 0.00945 | -0.004 | -36.44
-3.5 | -0.283 | 0.00934 | -0.005 | -30.333
-3 | -0.221 | 0.0092 | -0.005 | -24.069
-2.5 | -0.16 | 0.00858 | -0.005 | -18.598
-2 | -0.097 | 0.00817 | -0.006 | -11.912
-1.5 | -0.035 | 0.00827 | -0.006 | -4.234
-1 | 0.027 | 0.00842 | -0.007 | 3.262
-0.5 | 0.09 | 0.00887 | -0.007 | 10.13
0 | 0.152 | 0.0088 | -0.008 | 17.29
0.5 | 0.214 | 0.00883 | -0.008 | 24.288
1 | 0.277 | 0.00885 | -0.008 | 31.265
1.5 | 0.339 | 0.00838 | -0.009 | 40.383
2 | 0.4 | 0.00842 | -0.009 | 47.581
2.5 | 0.462 | 0.00852 | -0.01 | 54.263
3 | 0.524 | 0.00863 | -0.01 | 60.633
3.5 | 0.585 | 0.00871 | -0.011 | 67.144
4 | 0.646 | 0.00871 | -0.011 | 74.123
4.5 | 0.706 | 0.00882 | -0.011 | 80.09
5 | 0.767 | 0.00902 | -0.012 | 84.994
5.5 | 0.826 | 0.00866 | -0.012 | 95.426
6 | 0.886 | 0.00885 | -0.013 | 100.073
6.5 | 0.945 | 0.00853 | -0.013 | 110.759
7 | 1.002 | 0.00907 | -0.014 | 110.557
7.5 | 1.06 | 0.00885 | -0.014 | 119.782
8 | 1.116 | 0.01043 | -0.014 | 106.945
8.5 | 1.17 | 0.01077 | -0.015 | 108.706
9 | 1.223 | 0.01111 | -0.015 | 110.164
9.5 | 1.275 | 0.0115 | -0.015 | 110.827
10 | 1.324 | 0.01199 | -0.016 | 110.436
10.5 | 1.371 | 0.01258 | -0.016 | 108.989
11 | 1.415 | 0.01328 | -0.017 | 106.59
11.5 | 1.456 | 0.0141 | -0.017 | 103.251
12 | 1.493 | 0.01508 | -0.017 | 99.024
12.5 | 1.527 | 0.01625 | -0.017 | 93.969
13 | 1.557 | 0.0177 | -0.018 | 87.96
13.5 | 1.582 | 0.01942 | -0.018 | 81.46
14 | 1.603 | 0.02152 | -0.018 | 74.493
14.5 | 1.62 | 0.02409 | -0.018 | 67.238
15 | 1.633 | 0.02706 | -0.019 | 60.355
15.5 | 1.642 | 0.03052 | -0.019 | 53.8
16 | 1.647 | 0.03452 | -0.019 | 47.714
16.5 | 1.649 | 0.03902 | -0.019 | 42.258
17 | 1.648 | 0.04397 | -0.019 | 37.475
17.5 | 1.644 | 0.04946 | -0.019 | 33.24
18 | 1.638 | 0.05533 | -0.019 | 29.596
18.5 | 1.629 | 0.06146 | -0.019 | 26.508
19 | 1.617 | 0.06792 | -0.019 | 23.8
19.5 | 1.601 | 0.07466 | -0.019 | 21.448
20 | 1.583 | 0.08231 | -0.02 | 19.23

## 100. Re 8M Mach 0.10 (2)
BIGFOIL.COM POLAR EXPORT
NACA23016.5
NACA23016.5 |  |  |  | Cl Max: | 1.7338 | at alpha= | 19 | deg
XFOIL ncrit=9 |  |  |  | L/D Max: | 138.256 | at alpha= | 9.5 | deg
Re: | 8000000 |  |  | Cd Min: | 0.04606 | at alpha= | 20 | deg
Mach: | 0.1 |  |  | Cl=0 at alpha= | -1.2042 | deg
|  |  |  | @ Cl=0.1, Cd= | 0.0057183
|  |  |  | @ Cl=0.4, Cd= | 0.0057892
|  |  |  | @ Cl=0.6, Cd= | 0.0060517
alpha (deg) | Cl | Cd | Cm | Cl/Cd
-20 | -1.6577 | 0.0296 | -0.0646 | -56.0034
-19.5 | -1.644 | 0.02663 | -0.063 | -61.7349
-19 | -1.6258 | 0.02422 | -0.0611 | -67.1263
-18.5 | -1.6053 | 0.02215 | -0.0588 | -72.474
-18 | -1.5819 | 0.02044 | -0.0561 | -77.3924
-17.5 | -1.5585 | 0.01894 | -0.0529 | -82.2862
-17 | -1.5365 | 0.01761 | -0.049 | -87.2516
-16.5 | -1.5158 | 0.01635 | -0.0444 | -92.7095
-16 | -1.4945 | 0.01532 | -0.0394 | -97.5522
-15 | -1.42 | 0.01371 | -0.0343 | -103.574
-14.5 | -1.367 | 0.01303 | -0.0345 | -104.9117
-14 | -1.3131 | 0.01238 | -0.0347 | -106.0662
-13.5 | -1.2592 | 0.01169 | -0.0349 | -107.716
-13 | -1.2158 | 0.01112 | -0.0327 | -109.3345
-12.5 | -1.1643 | 0.0106 | -0.032 | -109.8396
-12 | -1.1035 | 0.01009 | -0.0332 | -109.3657
-11.5 | -1.039 | 0.00954 | -0.0351 | -108.9099
-11 | -0.9519 | 0.00901 | -0.0419 | -105.6493
-10.5 | -0.8629 | 0.00848 | -0.0492 | -101.7571
-10 | -0.8243 | 0.00826 | -0.0454 | -99.7942
-9.5 | -0.7934 | 0.00816 | -0.0398 | -97.2304
-9 | -0.7537 | 0.00796 | -0.0361 | -94.6859
-8.5 | -0.7108 | 0.00781 | -0.0331 | -91.0115
-8 | -0.6659 | 0.00766 | -0.0305 | -86.9321
-7.5 | -0.6197 | 0.00751 | -0.0281 | -82.5166
-7 | -0.5726 | 0.00739 | -0.0259 | -77.4831
-6.5 | -0.5248 | 0.0073 | -0.0239 | -71.8904
-6 | -0.4765 | 0.0072 | -0.022 | -66.1806
-5.5 | -0.4265 | 0.0071 | -0.0203 | -60.0704
-5 | -0.376 | 0.00699 | -0.0189 | -53.7911
-4.5 | -0.3252 | 0.00691 | -0.0174 | -47.0622
-4 | -0.2738 | 0.00681 | -0.0161 | -40.2056
-3.5 | -0.2229 | 0.00673 | -0.0147 | -33.1204
-3 | -0.1721 | 0.00662 | -0.0133 | -25.997
-2 | -0.0791 | 0.00604 | -0.0089 | -13.096
-1.5 | -0.0294 | 0.0059 | -0.0072 | -4.9831
-1 | 0.0203 | 0.00579 | -0.0056 | 3.506
-0.5 | 0.0702 | 0.00573 | -0.0041 | 12.2513
0 | 0.1213 | 0.00571 | -0.0027 | 21.2434
0.5 | 0.1715 | 0.00566 | -0.0012 | 30.3004
1 | 0.2217 | 0.00562 | 0.0003 | 39.4484
1.5 | 0.2741 | 0.00567 | 0.0014 | 48.3422
2 | 0.3274 | 0.0057 | 0.0023 | 57.4386
2.5 | 0.38 | 0.00577 | 0.0033 | 65.8579
3 | 0.432 | 0.00582 | 0.0045 | 74.2268
3.5 | 0.4842 | 0.00588 | 0.0055 | 82.3469
4 | 0.535 | 0.00596 | 0.0069 | 89.7651
4.5 | 0.5865 | 0.00603 | 0.0081 | 97.2637
5 | 0.6362 | 0.00611 | 0.0097 | 104.1244
5.5 | 0.6855 | 0.0062 | 0.0113 | 110.5645
6 | 0.7327 | 0.00633 | 0.0134 | 115.7504
6.5 | 0.7798 | 0.00642 | 0.0155 | 121.4642
7 | 0.8232 | 0.00658 | 0.0183 | 125.1064
8 | 0.9058 | 0.00689 | 0.0248 | 131.4659
8.5 | 0.9646 | 0.00718 | 0.0241 | 134.3454
9 | 1.0481 | 0.00764 | 0.0178 | 137.1859
9.5 | 1.1254 | 0.00814 | 0.0129 | 138.2555
10 | 1.1837 | 0.00858 | 0.0121 | 137.9604
10.5 | 1.2439 | 0.0091 | 0.0108 | 136.6923
11 | 1.2919 | 0.00967 | 0.012 | 133.5988
11.5 | 1.3371 | 0.01025 | 0.0137 | 130.4488
12 | 1.3925 | 0.01084 | 0.0132 | 128.4594
12.5 | 1.4461 | 0.0115 | 0.0128 | 125.7478
13 | 1.4975 | 0.01225 | 0.0127 | 122.2449
13.5 | 1.5468 | 0.01306 | 0.0128 | 118.438
14 | 1.566 | 0.01387 | 0.0187 | 112.9056
14.5 | 1.5895 | 0.01472 | 0.0235 | 107.9823
15 | 1.6115 | 0.0158 | 0.028 | 101.9937
15.5 | 1.6324 | 0.01708 | 0.0322 | 95.5738
16 | 1.6536 | 0.01856 | 0.0358 | 89.0948
16.5 | 1.6725 | 0.02041 | 0.0389 | 81.9451
17 | 1.6924 | 0.0224 | 0.0414 | 75.5536
17.5 | 1.7067 | 0.02497 | 0.0437 | 68.35
18 | 1.7211 | 0.02777 | 0.0453 | 61.977
18.5 | 1.7293 | 0.0313 | 0.0465 | 55.2492
19 | 1.7338 | 0.03546 | 0.0471 | 48.8945
19.5 | 1.7328 | 0.0404 | 0.0472 | 42.8911
20 | 1.7278 | 0.04606 | 0.0465 | 37.5119

## 101. Re 8M Mach 0.25 (1)
BIGFOIL.COM POLAR EXPORT
NACA23016.5
NACA23016.5 |  |  |  | Cl Max: | 1.576 | at alpha= | 14.5 | deg
JavaFoil+Calcfoil stall+Eppler ext transition |  |  |  | L/D Max: | 115.313 | at alpha= | 6.5 | deg
Re: | 8000000 |  |  | Cd Min: | 0.00828 | at alpha= | -2.5 | deg
Mach: | 0.25 |  |  | Cl=0 at alpha= | -1.2188 | deg
|  |  |  | @ Cl=0.1, Cd= | 0.00853
|  |  |  | @ Cl=0.4, Cd= | 0.0086325
|  |  |  | @ Cl=0.6, Cd= | 0.00845
alpha (deg) | Cl | Cd | Cm | Cl/Cd
-19 | -0.906 | 0.13136 | 0.005 | -6.896
-18.5 | -0.945 | 0.11788 | 0.005 | -8.018
-18 | -0.99 | 0.09897 | 0.005 | -9.999
-17.5 | -1.032 | 0.08147 | 0.005 | -12.672
-17 | -1.074 | 0.06503 | 0.005 | -16.523
-16.5 | -1.115 | 0.05025 | 0.005 | -22.192
-16 | -1.151 | 0.03879 | 0.005 | -29.673
-15.5 | -1.18 | 0.03073 | 0.005 | -38.382
-15 | -1.199 | 0.02545 | 0.005 | -47.116
-14.5 | -1.211 | 0.02174 | 0.004 | -55.689
-14 | -1.215 | 0.01911 | 0.004 | -63.597
-13.5 | -1.212 | 0.01725 | 0.004 | -70.267
-13 | -1.201 | 0.01583 | 0.003 | -75.841
-12.5 | -1.182 | 0.01476 | 0.003 | -80.117
-12 | -1.159 | 0.01391 | 0.003 | -83.331
-11.5 | -1.13 | 0.01318 | 0.002 | -85.756
-11 | -1.098 | 0.01256 | 0.002 | -87.412
-10.5 | -1.061 | 0.01203 | 0.001 | -88.175
-10 | -1.02 | 0.01154 | 0.001 | -88.382
-9.5 | -0.976 | 0.01115 | 0 | -87.523
-9 | -0.928 | 0.01076 | 0 | -86.236
-8.5 | -0.878 | 0.01042 | 0 | -84.256
-8 | -0.826 | 0.00903 | -0.001 | -91.402
-7.5 | -0.771 | 0.00927 | -0.001 | -83.184
-7 | -0.715 | 0.00907 | -0.002 | -78.876
-6.5 | -0.658 | 0.00941 | -0.002 | -69.916
-6 | -0.599 | 0.00917 | -0.003 | -65.301
-5.5 | -0.539 | 0.00959 | -0.003 | -56.167
-5 | -0.478 | 0.00938 | -0.003 | -50.948
-4.5 | -0.416 | 0.00925 | -0.004 | -44.985
-4 | -0.354 | 0.00972 | -0.004 | -36.391
-3.5 | -0.291 | 0.00961 | -0.005 | -30.259
-3 | -0.227 | 0.00895 | -0.005 | -25.426
-2.5 | -0.164 | 0.00828 | -0.006 | -19.791
-2 | -0.1 | 0.00838 | -0.006 | -11.929
-1.5 | -0.036 | 0.00848 | -0.006 | -4.238
-1 | 0.028 | 0.00849 | -0.007 | 3.324
-0.5 | 0.092 | 0.00853 | -0.007 | 10.824
0 | 0.156 | 0.00853 | -0.008 | 18.329
0.5 | 0.22 | 0.00906 | -0.008 | 24.295
1 | 0.284 | 0.00851 | -0.009 | 33.374
1.5 | 0.348 | 0.00855 | -0.009 | 40.656
2 | 0.411 | 0.00865 | -0.01 | 47.549
2.5 | 0.474 | 0.00873 | -0.01 | 54.345
3 | 0.537 | 0.00883 | -0.01 | 60.891
3.5 | 0.6 | 0.00845 | -0.011 | 71.051
4 | 0.663 | 0.00859 | -0.011 | 77.13
4.5 | 0.725 | 0.00862 | -0.012 | 84.123
5 | 0.786 | 0.00875 | -0.012 | 89.859
5.5 | 0.848 | 0.00895 | -0.013 | 94.729
6 | 0.908 | 0.00861 | -0.013 | 105.481
6.5 | 0.968 | 0.00839 | -0.013 | 115.313
7 | 1.027 | 0.00963 | -0.014 | 106.667
7.5 | 1.085 | 0.01023 | -0.014 | 105.982
8 | 1.141 | 0.01055 | -0.015 | 108.142
8.5 | 1.196 | 0.01127 | -0.015 | 106.076
9 | 1.249 | 0.01174 | -0.015 | 106.387
9.5 | 1.299 | 0.01226 | -0.016 | 106.012
10 | 1.347 | 0.01287 | -0.016 | 104.68
10.5 | 1.391 | 0.01363 | -0.017 | 102.095
11 | 1.432 | 0.01456 | -0.017 | 98.377
11.5 | 1.468 | 0.01569 | -0.017 | 93.553
12 | 1.499 | 0.01711 | -0.018 | 87.63
12.5 | 1.526 | 0.01883 | -0.018 | 81.037
13 | 1.547 | 0.02099 | -0.018 | 73.703
13.5 | 1.561 | 0.02368 | -0.018 | 65.926
14 | 1.571 | 0.027 | -0.018 | 58.186
14.5 | 1.576 | 0.03088 | -0.018 | 51.039
15 | 1.576 | 0.03543 | -0.019 | 44.482
15.5 | 1.57 | 0.04067 | -0.019 | 38.596
16 | 1.558 | 0.04653 | -0.019 | 33.492
16.5 | 1.543 | 0.05277 | -0.019 | 29.245
17 | 1.523 | 0.05987 | -0.019 | 25.446
17.5 | 1.5 | 0.06728 | -0.019 | 22.291
18 | 1.472 | 0.07507 | -0.019 | 19.612
18.5 | 1.44 | 0.08358 | -0.019 | 17.234
19 | 1.402 | 0.09239 | -0.019 | 15.175
19.5 | 1.359 | 0.10184 | -0.019 | 13.344

## 102. Re 8M Mach 0.25 (2)
BIGFOIL.COM POLAR EXPORT
NACA23016.5
NACA23016.5 |  |  |  | Cl Max: | 1.6885 | at alpha= | 17.5 | deg
XFOIL ncrit=9 |  |  |  | L/D Max: | 135.998 | at alpha= | 9 | deg
Re: | 8000000 |  |  | Cd Min: | 0.07498 | at alpha= | 20 | deg
Mach: | 0.25 |  |  | Cl=0 at alpha= | -1.1992 | deg
|  |  |  | @ Cl=0.1, Cd= | 0.0057693
|  |  |  | @ Cl=0.4, Cd= | 0.0058562
|  |  |  | @ Cl=0.6, Cd= | 0.0061179
alpha (deg) | Cl | Cd | Cm | Cl/Cd
-20 | -1.5905 | 0.04705 | -0.0762 | -33.8045
-19.5 | -1.5966 | 0.04086 | -0.077 | -39.0749
-19 | -1.596 | 0.03569 | -0.0767 | -44.7184
-18.5 | -1.5886 | 0.03141 | -0.0757 | -50.5762
-18 | -1.5777 | 0.02774 | -0.0738 | -56.8745
-17.5 | -1.5608 | 0.02482 | -0.0713 | -62.8848
-17 | -1.5406 | 0.02243 | -0.0681 | -68.6848
-16.5 | -1.5208 | 0.02037 | -0.0641 | -74.6588
-16 | -1.4983 | 0.01866 | -0.0596 | -80.2947
-15.5 | -1.4746 | 0.01724 | -0.0547 | -85.5336
-15 | -1.4563 | 0.01594 | -0.0484 | -91.3614
-14.5 | -1.4092 | 0.01474 | -0.0469 | -95.6038
-14 | -1.3555 | 0.01377 | -0.0461 | -98.4386
-13.5 | -1.2986 | 0.01297 | -0.0456 | -100.1234
-13 | -1.2412 | 0.01218 | -0.0452 | -101.9048
-12.5 | -1.1985 | 0.01145 | -0.0418 | -104.6725
-12 | -1.1405 | 0.01078 | -0.0413 | -105.7978
-11.5 | -1.0769 | 0.01022 | -0.0418 | -105.3718
-11 | -0.998 | 0.00959 | -0.0455 | -104.0667
-10.5 | -0.8915 | 0.00894 | -0.0551 | -99.7204
-10 | -0.827 | 0.00856 | -0.0559 | -96.6121
-9.5 | -0.798 | 0.00836 | -0.0492 | -95.4545
-9 | -0.7645 | 0.0082 | -0.0434 | -93.2317
-8.5 | -0.7254 | 0.00801 | -0.0388 | -90.5618
-8 | -0.6802 | 0.00785 | -0.0355 | -86.6497
-7.5 | -0.6337 | 0.00768 | -0.0324 | -82.513
-7 | -0.5857 | 0.00755 | -0.0297 | -77.5762
-6.5 | -0.5376 | 0.00743 | -0.0271 | -72.3553
-6 | -0.4881 | 0.00733 | -0.0247 | -66.5894
-5.5 | -0.4365 | 0.00722 | -0.0228 | -60.4571
-5 | -0.385 | 0.00712 | -0.021 | -54.073
-4.5 | -0.3325 | 0.00701 | -0.0193 | -47.4322
-4 | -0.2803 | 0.00691 | -0.0176 | -40.5644
-3.5 | -0.2279 | 0.00682 | -0.016 | -33.4164
-3 | -0.1756 | 0.00671 | -0.0144 | -26.1699
-2.5 | -0.1255 | 0.00655 | -0.0123 | -19.1603
-2 | -0.0803 | 0.00612 | -0.0094 | -13.1209
-1.5 | -0.0305 | 0.00597 | -0.0074 | -5.1089
-1 | 0.0202 | 0.00586 | -0.0055 | 3.4471
-0.5 | 0.0719 | 0.00578 | -0.0039 | 12.4394
0 | 0.1245 | 0.00576 | -0.0024 | 21.6146
0.5 | 0.176 | 0.00572 | -0.0007 | 30.7692
1 | 0.2278 | 0.00568 | 0.001 | 40.1056
1.5 | 0.2819 | 0.00575 | 0.0022 | 49.0261
2 | 0.3358 | 0.0058 | 0.0035 | 57.8966
2.5 | 0.3904 | 0.00584 | 0.0046 | 66.8493
3 | 0.4437 | 0.00593 | 0.006 | 74.8229
3.5 | 0.4975 | 0.00596 | 0.0073 | 83.4732
4 | 0.5495 | 0.00607 | 0.0089 | 90.5272
4.5 | 0.6022 | 0.00612 | 0.0105 | 98.3987
5 | 0.6528 | 0.00625 | 0.0124 | 104.448
5.5 | 0.7036 | 0.00632 | 0.0144 | 111.3291
6 | 0.7509 | 0.00647 | 0.0171 | 116.0587
6.5 | 0.7984 | 0.00658 | 0.0198 | 121.3374
7 | 0.8417 | 0.00673 | 0.0233 | 125.0669
7.5 | 0.877 | 0.00684 | 0.0286 | 128.2164
8 | 0.919 | 0.00703 | 0.0324 | 130.7255
8.5 | 0.9991 | 0.00748 | 0.0279 | 133.5695
9 | 1.0907 | 0.00802 | 0.0209 | 135.9975
9.5 | 1.1622 | 0.00856 | 0.0183 | 135.771
10 | 1.224 | 0.0091 | 0.0178 | 134.5055
10.5 | 1.2797 | 0.0097 | 0.0184 | 131.9278
11 | 1.3244 | 0.01034 | 0.0212 | 128.0851
11.5 | 1.3818 | 0.01105 | 0.0213 | 125.0498
12.5 | 1.4918 | 0.0127 | 0.0219 | 117.4646
13 | 1.5422 | 0.01369 | 0.0227 | 112.6516
13.5 | 1.5632 | 0.01464 | 0.0289 | 106.776
14 | 1.585 | 0.01586 | 0.0344 | 99.9369
14.5 | 1.6057 | 0.01733 | 0.0393 | 92.6544
15 | 1.6241 | 0.01914 | 0.0439 | 84.8537
15.5 | 1.6453 | 0.02112 | 0.0474 | 77.9025
16 | 1.6597 | 0.02382 | 0.0505 | 69.6767
16.5 | 1.6761 | 0.0267 | 0.0528 | 62.7753
17 | 1.6822 | 0.03066 | 0.0545 | 54.8663
17.5 | 1.6885 | 0.03495 | 0.0555 | 48.3119
18 | 1.6813 | 0.04075 | 0.0556 | 41.2589
18.5 | 1.6741 | 0.04696 | 0.0549 | 35.6495
19 | 1.6562 | 0.05448 | 0.0533 | 30.4001
19.5 | 1.619 | 0.0644 | 0.0503 | 25.1398
20 | 1.5801 | 0.07498 | 0.0464 | 21.0736

## 103. Re 8M Mach 0.50 (1)
BIGFOIL.COM POLAR EXPORT
NACA23016.5
NACA23016.5 |  |  |  | Cl Max: | 1.353 | at alpha= | 10 | deg
JavaFoil+Calcfoil stall+Eppler ext transition |  |  |  | L/D Max: | 97.21 | at alpha= | 6.5 | deg
Re: | 8000000 |  |  | Cd Min: | 0.00798 | at alpha= | 3 | deg
Mach: | 0.5 |  |  | Cl=0 at alpha= | -1.2183 | deg
|  |  |  | @ Cl=0.1, Cd= | 0.0083492
|  |  |  | @ Cl=0.4, Cd= | 0.0083932
|  |  |  | @ Cl=0.6, Cd= | 0.007993
alpha (deg) | Cl | Cd | Cm | Cl/Cd
-20 | -1.041 | 0.15224 | 0.006 | -6.837
-19.5 | -1.019 | 0.13666 | 0.006 | -7.458
-19 | -0.987 | 0.145 | 0.005 | -6.804
-18.5 | -0.962 | 0.13087 | 0.005 | -7.355
-18 | -1.009 | 0.06871 | 0.007 | -14.692
-17.5 | -0.907 | 0.12421 | 0.005 | -7.299
-17 | -0.951 | 0.06448 | 0.006 | -14.748
-16.5 | -0.85 | 0.11769 | 0.004 | -7.225
-16 | -0.88 | 0.06792 | 0.005 | -12.96
-15.5 | -0.795 | 0.11045 | 0.003 | -7.198
-15 | -0.819 | 0.06469 | 0.004 | -12.666
-14.5 | -0.739 | 0.10259 | 0.003 | -7.207
-14 | -0.77 | 0.05438 | 0.004 | -14.153
-13.5 | -0.685 | 0.09363 | 0.002 | -7.314
-13 | -0.738 | 0.03595 | 0.003 | -20.532
-12.5 | -0.633 | 0.08231 | 0.002 | -7.685
-12 | -0.699 | 0.02481 | 0.003 | -28.191
-11.5 | -0.637 | 0.03619 | 0.002 | -17.614
-11 | -0.555 | 0.06706 | 0.001 | -8.27
-10.5 | -0.527 | 0.06364 | 0.001 | -8.282
-10 | -0.496 | 0.06477 | 0.001 | -7.652
-9.5 | -0.883 | 0.01555 | 0.001 | -56.803
-9 | -0.909 | 0.01385 | 0 | -65.65
-8.5 | -0.896 | 0.01281 | 0 | -69.961
-8 | -0.865 | 0.01203 | -0.001 | -71.942
-7.5 | -0.823 | 0.01141 | -0.001 | -72.156
-7 | -0.773 | 0.01089 | -0.002 | -71.001
-6.5 | -0.717 | 0.01044 | -0.002 | -68.699
-6 | -0.657 | 0.01009 | -0.003 | -65.134
-5.5 | -0.594 | 0.00871 | -0.003 | -68.196
-5 | -0.529 | 0.00898 | -0.004 | -58.838
-4.5 | -0.461 | 0.00879 | -0.004 | -52.495
-4 | -0.393 | 0.0091 | -0.005 | -43.182
-3.5 | -0.324 | 0.00897 | -0.005 | -36.064
-3 | -0.253 | 0.00934 | -0.006 | -27.131
-2.5 | -0.183 | 0.00872 | -0.006 | -20.952
-2 | -0.112 | 0.00817 | -0.007 | -13.655
-1.5 | -0.04 | 0.00826 | -0.007 | -4.862
-1 | 0.031 | 0.00833 | -0.008 | 3.779
-0.5 | 0.103 | 0.00835 | -0.008 | 12.339
0 | 0.174 | 0.00836 | -0.009 | 20.849
0.5 | 0.246 | 0.00838 | -0.009 | 29.304
1 | 0.317 | 0.00841 | -0.01 | 37.65
1.5 | 0.387 | 0.00845 | -0.01 | 45.851
2 | 0.458 | 0.00814 | -0.011 | 56.286
2.5 | 0.528 | 0.00828 | -0.011 | 63.782
3 | 0.598 | 0.00798 | -0.012 | 74.901
3.5 | 0.667 | 0.00843 | -0.012 | 79.086
4 | 0.736 | 0.00818 | -0.013 | 89.904
4.5 | 0.803 | 0.0094 | -0.013 | 85.491
5 | 0.87 | 0.00966 | -0.014 | 90.054
5.5 | 0.936 | 0.01004 | -0.014 | 93.228
6 | 1 | 0.01043 | -0.015 | 95.899
6.5 | 1.063 | 0.01093 | -0.015 | 97.21
7 | 1.123 | 0.0118 | -0.015 | 95.165
7.5 | 1.179 | 0.01252 | -0.016 | 94.212
8 | 1.232 | 0.01339 | -0.016 | 91.982
8.5 | 1.278 | 0.01481 | -0.017 | 86.264
9 | 1.316 | 0.01632 | -0.017 | 80.653
9.5 | 1.342 | 0.01862 | -0.017 | 72.084
10 | 1.353 | 0.02186 | -0.017 | 61.906
10.5 | 1.342 | 0.02687 | -0.017 | 49.935
11 | 1.302 | 0.03451 | -0.017 | 37.728
11.5 | 1.209 | 0.0461 | -0.017 | 26.229
12 | 0.792 | 0.06813 | -0.016 | 11.627
12.5 | 0.814 | 0.07575 | -0.016 | 10.751
13 | 0.847 | 0.0743 | -0.016 | 11.396
13.5 | 0.868 | 0.08232 | -0.016 | 10.551
14 | 0.892 | 0.08943 | -0.016 | 9.972
14.5 | 0.917 | 0.09425 | -0.016 | 9.729
15 | 0.938 | 0.1016 | -0.016 | 9.229

## 104. Re 8M Mach 0.50 (2)
BIGFOIL.COM POLAR EXPORT
NACA23016.5
NACA23016.5 |  |  |  | Cl Max: | 1.6239 | at alpha= | 13.5 | deg
XFOIL ncrit=9 |  |  |  | L/D Max: | 126.706 | at alpha= | 8.5 | deg
Re: | 8000000 |  |  | Cd Min: | 0.144 | at alpha= | 18.5 | deg
Mach: | 0.5 |  |  | Cl=0 at alpha= | -1.1913 | deg
|  |  |  | @ Cl=0.1, Cd= | 0.0060818
|  |  |  | @ Cl=0.4, Cd= | 0.0061933
|  |  |  | @ Cl=0.6, Cd= | 0.0065204
alpha (deg) | Cl | Cd | Cm | Cl/Cd
-16.5 | -0.8491 | 0.11758 | -0.0481 | -7.2215
-16 | -0.8754 | 0.10637 | -0.0543 | -8.2298
-15.5 | -0.9047 | 0.09514 | -0.06 | -9.5091
-15 | -0.9318 | 0.08431 | -0.0653 | -11.0521
-14.5 | -0.9599 | 0.0737 | -0.0706 | -13.0244
-14 | -0.9923 | 0.06307 | -0.0758 | -15.7333
-13.5 | -1.0266 | 0.05288 | -0.0802 | -19.4138
-13 | -1.0579 | 0.04376 | -0.083 | -24.175
-12.5 | -1.0834 | 0.03469 | -0.0864 | -31.2309
-12 | -1.104 | 0.02613 | -0.089 | -42.2503
-11.5 | -1.1106 | 0.01939 | -0.0883 | -57.2769
-11 | -1.1083 | 0.01533 | -0.0815 | -72.2962
-10.5 | -1.0515 | 0.01268 | -0.0792 | -82.9259
-10 | -0.9632 | 0.0112 | -0.0801 | -86
-9.5 | -0.8348 | 0.0101 | -0.0881 | -82.6535
-9 | -0.7899 | 0.00963 | -0.0813 | -82.0249
-8.5 | -0.7493 | 0.00919 | -0.0738 | -81.5343
-8 | -0.7052 | 0.00883 | -0.0669 | -79.8641
-7.5 | -0.6611 | 0.0085 | -0.0602 | -77.7765
-7 | -0.6164 | 0.00823 | -0.0536 | -74.8967
-6.5 | -0.5734 | 0.00804 | -0.0468 | -71.3184
-6 | -0.5274 | 0.00793 | -0.0407 | -66.5069
-5.5 | -0.4738 | 0.00774 | -0.0363 | -61.2145
-5 | -0.4186 | 0.00759 | -0.0323 | -55.1515
-4.5 | -0.3617 | 0.00744 | -0.0289 | -48.6156
-4 | -0.3043 | 0.00733 | -0.0257 | -41.5143
-3.5 | -0.2464 | 0.00723 | -0.0227 | -34.0802
-3 | -0.189 | 0.00712 | -0.0198 | -26.5449
-2.5 | -0.1319 | 0.00701 | -0.0169 | -18.816
-1.5 | -0.0339 | 0.00631 | -0.0084 | -5.3724
-1 | 0.021 | 0.00615 | -0.0053 | 3.4146
-0.5 | 0.0771 | 0.00607 | -0.0024 | 12.7018
0 | 0.1355 | 0.0061 | 0 | 22.2131
0.5 | 0.1928 | 0.00605 | 0.0026 | 31.8678
1 | 0.2511 | 0.00603 | 0.0051 | 41.6418
1.5 | 0.3116 | 0.0061 | 0.0072 | 51.082
2 | 0.3715 | 0.00616 | 0.0095 | 60.3084
2.5 | 0.4314 | 0.00623 | 0.0119 | 69.2456
3 | 0.4905 | 0.00634 | 0.0145 | 77.3659
3.5 | 0.5484 | 0.00641 | 0.0175 | 85.5538
4 | 0.6045 | 0.00653 | 0.0209 | 92.5727
4.5 | 0.6581 | 0.00663 | 0.0249 | 99.2609
5 | 0.7036 | 0.00677 | 0.0307 | 103.9291
5.5 | 0.7537 | 0.00691 | 0.0356 | 109.0738
6 | 0.8005 | 0.00712 | 0.0413 | 112.4298
6.5 | 0.8471 | 0.00733 | 0.0471 | 115.5662
7 | 0.8884 | 0.0076 | 0.0539 | 116.8947
7.5 | 0.9462 | 0.00785 | 0.0577 | 120.535
8 | 1.0798 | 0.0086 | 0.0471 | 125.5581
8.5 | 1.1771 | 0.00929 | 0.044 | 126.7061
9.5 | 1.3236 | 0.01106 | 0.0469 | 119.6745
10 | 1.378 | 0.01217 | 0.0514 | 113.2293
10.5 | 1.444 | 0.01357 | 0.0536 | 106.4112
11 | 1.5064 | 0.01527 | 0.056 | 98.6509
11.5 | 1.5623 | 0.01747 | 0.0585 | 89.4276
12 | 1.5833 | 0.01988 | 0.0654 | 79.6429
12.5 | 1.6039 | 0.02288 | 0.071 | 70.1005
13 | 1.6191 | 0.02664 | 0.0755 | 60.777
13.5 | 1.6239 | 0.03145 | 0.0788 | 51.6343
14 | 1.616 | 0.03749 | 0.0807 | 43.1048
14.5 | 1.5949 | 0.04489 | 0.0809 | 35.5291
15 | 1.5563 | 0.05395 | 0.0791 | 28.8471
15.5 | 1.4921 | 0.06544 | 0.0747 | 22.801
16 | 1.4167 | 0.07842 | 0.0682 | 18.0655
16.5 | 1.3355 | 0.09269 | 0.0601 | 14.4082
17 | 1.264 | 0.10692 | 0.0514 | 11.8219
17.5 | 1.2138 | 0.11973 | 0.0436 | 10.1378
18 | 1.1756 | 0.13185 | 0.0359 | 8.9162
18.5 | 1.1422 | 0.144 | 0.028 | 7.9319

## 105. Re 10M Mach 0.00 (1)
BIGFOIL.COM POLAR EXPORT
NACA23016.5
NACA23016.5 |  |  |  | Cl Max: | 1.669 | at alpha= | 17 | deg
JavaFoil+Calcfoil stall+Eppler ext transition |  |  |  | L/D Max: | 121.949 | at alpha= | 7.5 | deg
Re: | 10000000 |  |  | Cd Min: | 0.00817 | at alpha= | -1.5 | deg
Mach: | 0 |  |  | Cl=0 at alpha= | -1.2177 | deg
|  |  |  | @ Cl=0.1, Cd= | 0.00867
|  |  |  | @ Cl=0.4, Cd= | 0.0088332
|  |  |  | @ Cl=0.6, Cd= | 0.0089884
alpha (deg) | Cl | Cd | Cm | Cl/Cd
-20 | -1.251 | 0.07032 | 0.007 | -17.788
-19.5 | -1.269 | 0.06064 | 0.007 | -20.929
-19 | -1.287 | 0.0513 | 0.007 | -25.092
-18.5 | -1.302 | 0.04382 | 0.007 | -29.717
-18 | -1.316 | 0.03706 | 0.006 | -35.495
-17.5 | -1.326 | 0.03147 | 0.006 | -42.135
-17 | -1.333 | 0.027 | 0.006 | -49.379
-16.5 | -1.336 | 0.02345 | 0.006 | -56.989
-16 | -1.335 | 0.02082 | 0.005 | -64.113
-15.5 | -1.329 | 0.0188 | 0.005 | -70.695
-15 | -1.319 | 0.01721 | 0.005 | -76.646
-14.5 | -1.305 | 0.01592 | 0.004 | -81.952
-14 | -1.286 | 0.01493 | 0.004 | -86.141
-13.5 | -1.263 | 0.01408 | 0.004 | -89.73
-13 | -1.236 | 0.01338 | 0.003 | -92.404
-12.5 | -1.206 | 0.01273 | 0.003 | -94.711
-12 | -1.171 | 0.01219 | 0.002 | -96.11
-11.5 | -1.134 | 0.01171 | 0.002 | -96.845
-11 | -1.095 | 0.01132 | 0.002 | -96.675
-10.5 | -1.052 | 0.01094 | 0.001 | -96.198
-10 | -1.007 | 0.01058 | 0.001 | -95.162
-9.5 | -0.96 | 0.01026 | 0 | -93.555
-9 | -0.911 | 0.00888 | 0 | -102.575
-8.5 | -0.859 | 0.00914 | 0 | -94.041
-8 | -0.806 | 0.00891 | -0.001 | -90.492
-7.5 | -0.752 | 0.00925 | -0.001 | -81.337
-7 | -0.696 | 0.009 | -0.002 | -77.375
-6.5 | -0.64 | 0.00938 | -0.002 | -68.173
-6 | -0.582 | 0.00921 | -0.002 | -63.134
-5.5 | -0.523 | 0.00906 | -0.003 | -57.748
-5 | -0.464 | 0.00947 | -0.003 | -48.935
-4.5 | -0.403 | 0.00934 | -0.004 | -43.195
-4 | -0.343 | 0.00922 | -0.004 | -37.175
-3.5 | -0.282 | 0.00913 | -0.005 | -30.871
-3 | -0.22 | 0.00961 | -0.005 | -22.928
-2.5 | -0.159 | 0.00849 | -0.005 | -18.696
-2 | -0.097 | 0.00868 | -0.006 | -11.166
-1.5 | -0.035 | 0.00817 | -0.006 | -4.261
-1 | 0.027 | 0.00866 | -0.007 | 3.155
-0.5 | 0.089 | 0.00867 | -0.007 | 10.319
0 | 0.151 | 0.00867 | -0.008 | 17.476
0.5 | 0.213 | 0.0087 | -0.008 | 24.538
1 | 0.275 | 0.00866 | -0.008 | 31.773
1.5 | 0.337 | 0.00872 | -0.009 | 38.63
2 | 0.398 | 0.00885 | -0.009 | 45.045
2.5 | 0.46 | 0.00833 | -0.01 | 55.199
3 | 0.521 | 0.00843 | -0.01 | 61.81
3.5 | 0.582 | 0.00895 | -0.011 | 65.014
4 | 0.643 | 0.00908 | -0.011 | 70.82
4.5 | 0.703 | 0.00866 | -0.011 | 81.239
5 | 0.763 | 0.00881 | -0.012 | 86.66
5.5 | 0.823 | 0.009 | -0.012 | 91.435
6 | 0.882 | 0.00864 | -0.013 | 102.095
6.5 | 0.94 | 0.00887 | -0.013 | 105.999
7 | 0.998 | 0.00891 | -0.013 | 112.062
7.5 | 1.055 | 0.00865 | -0.014 | 121.949
8 | 1.111 | 0.01029 | -0.014 | 107.989
8.5 | 1.166 | 0.01057 | -0.015 | 110.315
9 | 1.219 | 0.01087 | -0.015 | 112.124
9.5 | 1.271 | 0.01125 | -0.015 | 112.993
10 | 1.321 | 0.01169 | -0.016 | 112.929
10.5 | 1.368 | 0.01222 | -0.016 | 111.919
11 | 1.413 | 0.01286 | -0.016 | 109.865
11.5 | 1.454 | 0.01358 | -0.017 | 107.116
12 | 1.493 | 0.01445 | -0.017 | 103.286
12.5 | 1.528 | 0.01548 | -0.017 | 98.743
13 | 1.559 | 0.01671 | -0.018 | 93.316
13.5 | 1.586 | 0.01821 | -0.018 | 87.131
14 | 1.61 | 0.01998 | -0.018 | 80.567
14.5 | 1.629 | 0.02215 | -0.018 | 73.565
15 | 1.645 | 0.02473 | -0.019 | 66.519
15.5 | 1.656 | 0.02775 | -0.019 | 59.685
16 | 1.664 | 0.03123 | -0.019 | 53.264
16.5 | 1.668 | 0.03517 | -0.019 | 47.426
17 | 1.669 | 0.03965 | -0.019 | 42.1
17.5 | 1.668 | 0.04456 | -0.019 | 37.442
18 | 1.664 | 0.04995 | -0.019 | 33.325
18.5 | 1.659 | 0.05551 | -0.02 | 29.884
19 | 1.649 | 0.06143 | -0.02 | 26.849
19.5 | 1.636 | 0.06822 | -0.02 | 23.981
20 | 1.622 | 0.07493 | -0.02 | 21.642

## 106. Re 10M Mach 0.00 (2)
BIGFOIL.COM POLAR EXPORT
NACA23016.5
NACA23016.5 |  |  |  | Cl Max: | 1.7698 | at alpha= | 20 | deg
XFOIL ncrit=9 |  |  |  | L/D Max: | 142.454 | at alpha= | 10 | deg
Re: | 10000000 |  |  | Cd Min: | 0.03951 | at alpha= | 20 | deg
Mach: | 0 |  |  | Cl=0 at alpha= | -1.2149 | deg
|  |  |  | @ Cl=0.1, Cd= | 0.0056573
|  |  |  | @ Cl=0.4, Cd= | 0.0056549
|  |  |  | @ Cl=0.6, Cd= | 0.0059095
alpha (deg) | Cl | Cd | Cm | Cl/Cd
-11.5 | -1.0012 | 0.0089 | -0.0411 | -112.4944
-11 | -0.909 | 0.00839 | -0.0493 | -108.3433
-10.5 | -0.872 | 0.00822 | -0.0453 | -106.0827
-10 | -0.8445 | 0.00808 | -0.0392 | -104.5173
-9.5 | -0.8045 | 0.0079 | -0.0357 | -101.8354
-9 | -0.7615 | 0.00775 | -0.0329 | -98.2581
-8.5 | -0.7176 | 0.00758 | -0.0302 | -94.6702
-8 | -0.6713 | 0.00746 | -0.028 | -89.9866
-7.5 | -0.6245 | 0.0073 | -0.0259 | -85.5479
-7 | -0.5769 | 0.00722 | -0.024 | -79.903
-6.5 | -0.5292 | 0.00712 | -0.022 | -74.3258
-6 | -0.4799 | 0.00702 | -0.0204 | -68.3618
-5.5 | -0.4287 | 0.00692 | -0.0192 | -61.9509
-5 | -0.3784 | 0.00684 | -0.0177 | -55.3216
-4.5 | -0.327 | 0.00674 | -0.0165 | -48.5163
-4 | -0.2759 | 0.00668 | -0.0152 | -41.3024
-3.5 | -0.2246 | 0.00658 | -0.014 | -34.1337
-3 | -0.173 | 0.00652 | -0.0128 | -26.5337
-2.5 | -0.123 | 0.00638 | -0.0113 | -19.279
-2 | -0.0769 | 0.00607 | -0.0091 | -12.6689
-1.5 | -0.0284 | 0.00586 | -0.0074 | -4.8464
-1 | 0.0214 | 0.00577 | -0.0058 | 3.7088
-0.5 | 0.0713 | 0.00568 | -0.0044 | 12.5528
0 | 0.1219 | 0.00564 | -0.003 | 21.6135
0.5 | 0.1729 | 0.00559 | -0.0017 | 30.9302
1 | 0.2231 | 0.00553 | -0.0003 | 40.3436
1.5 | 0.2755 | 0.00552 | 0.0007 | 49.9094
2 | 0.3282 | 0.00559 | 0.0016 | 58.712
2.5 | 0.3813 | 0.00563 | 0.0025 | 67.7265
3 | 0.4339 | 0.0057 | 0.0034 | 76.1228
3.5 | 0.4859 | 0.00574 | 0.0044 | 84.6516
4 | 0.5374 | 0.00582 | 0.0055 | 92.3368
4.5 | 0.5892 | 0.00589 | 0.0066 | 100.034
5 | 0.639 | 0.00598 | 0.0081 | 106.8562
5.5 | 0.6885 | 0.00606 | 0.0095 | 113.6139
6 | 0.7374 | 0.00618 | 0.0111 | 119.3204
6.5 | 0.7841 | 0.00631 | 0.0131 | 124.2631
7 | 0.8303 | 0.00641 | 0.0153 | 129.532
7.5 | 0.8735 | 0.0066 | 0.0179 | 132.3485
8 | 0.9159 | 0.00674 | 0.0208 | 135.8902
8.5 | 0.9514 | 0.00688 | 0.0252 | 138.2849
9 | 1.0099 | 0.00722 | 0.0243 | 139.8753
9.5 | 1.0977 | 0.00773 | 0.0168 | 142.0052
10 | 1.1724 | 0.00823 | 0.0122 | 142.4544
10.5 | 1.2297 | 0.00872 | 0.0113 | 141.0206
11 | 1.2869 | 0.00926 | 0.0104 | 138.9741
11.5 | 1.3257 | 0.00979 | 0.0134 | 135.4137
12 | 1.3767 | 0.01036 | 0.0135 | 132.8861
12.5 | 1.4304 | 0.01095 | 0.013 | 130.6301
13 | 1.4817 | 0.0116 | 0.0129 | 127.7328
13.5 | 1.5306 | 0.01236 | 0.0129 | 123.835
14 | 1.5798 | 0.01307 | 0.0129 | 120.8722
14.5 | 1.6004 | 0.01387 | 0.0183 | 115.3857
15 | 1.623 | 0.01478 | 0.0229 | 109.8106
15.5 | 1.6456 | 0.01582 | 0.0271 | 104.0202
16 | 1.665 | 0.01714 | 0.0313 | 97.1412
16.5 | 1.688 | 0.01852 | 0.0344 | 91.1447
17 | 1.7074 | 0.0203 | 0.0373 | 84.1084
17.5 | 1.7277 | 0.02221 | 0.0396 | 77.7893
18 | 1.7422 | 0.02467 | 0.0418 | 70.6202
18.5 | 1.7557 | 0.02746 | 0.0434 | 63.9366
19 | 1.7667 | 0.03065 | 0.0445 | 57.6411
19.5 | 1.768 | 0.03497 | 0.0453 | 50.5576
20 | 1.7698 | 0.03951 | 0.0453 | 44.7937

## 107. Re 10M Mach 0.10 (1)
BIGFOIL.COM POLAR EXPORT
NACA23016.5
NACA23016.5 |  |  |  | Cl Max: | 1.654 | at alpha= | 16.5 | deg
JavaFoil+Calcfoil stall+Eppler ext transition |  |  |  | L/D Max: | 121.688 | at alpha= | 7.5 | deg
Re: | 10000000 |  |  | Cd Min: | 0.00812 | at alpha= | -2 | deg
Mach: | 0.1 |  |  | Cl=0 at alpha= | -1.2177 | deg
|  |  |  | @ Cl=0.1, Cd= | 0.0087087
|  |  |  | @ Cl=0.4, Cd= | 0.00884
|  |  |  | @ Cl=0.6, Cd= | 0.0090271
alpha (deg) | Cl | Cd | Cm | Cl/Cd
-20 | -1.2 | 0.08061 | 0.007 | -14.884
-19.5 | -1.222 | 0.06919 | 0.007 | -17.664
-19 | -1.245 | 0.05813 | 0.007 | -21.409
-18.5 | -1.263 | 0.04933 | 0.006 | -25.608
-18 | -1.281 | 0.04132 | 0.006 | -31.002
-17.5 | -1.296 | 0.03467 | 0.006 | -37.373
-17 | -1.308 | 0.02913 | 0.006 | -44.9
-16.5 | -1.314 | 0.02512 | 0.006 | -52.335
-16 | -1.317 | 0.022 | 0.005 | -59.844
-15.5 | -1.315 | 0.01955 | 0.005 | -67.243
-15 | -1.308 | 0.01777 | 0.005 | -73.578
-14.5 | -1.296 | 0.01639 | 0.004 | -79.067
-14 | -1.279 | 0.01529 | 0.004 | -83.651
-13.5 | -1.259 | 0.01437 | 0.004 | -87.612
-13 | -1.233 | 0.01361 | 0.003 | -90.604
-12.5 | -1.204 | 0.01293 | 0.003 | -93.139
-12 | -1.171 | 0.01236 | 0.002 | -94.752
-11.5 | -1.135 | 0.01188 | 0.002 | -95.562
-11 | -1.096 | 0.01144 | 0.002 | -95.777
-10.5 | -1.054 | 0.01104 | 0.001 | -95.497
-10 | -1.01 | 0.01068 | 0.001 | -94.584
-9.5 | -0.963 | 0.01036 | 0 | -92.969
-9 | -0.914 | 0.00896 | 0 | -101.994
-8.5 | -0.863 | 0.00918 | 0 | -93.938
-8 | -0.81 | 0.00899 | -0.001 | -90.102
-7.5 | -0.755 | 0.00927 | -0.001 | -81.486
-7 | -0.699 | 0.00908 | -0.002 | -77.031
-6.5 | -0.642 | 0.00946 | -0.002 | -67.93
-6 | -0.584 | 0.00924 | -0.002 | -63.233
-5.5 | -0.525 | 0.00908 | -0.003 | -57.864
-5 | -0.466 | 0.00952 | -0.003 | -48.919
-4.5 | -0.405 | 0.00938 | -0.004 | -43.2
-4 | -0.344 | 0.0093 | -0.004 | -37.051
-3.5 | -0.283 | 0.0092 | -0.005 | -30.774
-3 | -0.222 | 0.00965 | -0.005 | -22.963
-2.5 | -0.16 | 0.00854 | -0.005 | -18.684
-2 | -0.097 | 0.00812 | -0.006 | -11.989
-1.5 | -0.035 | 0.00823 | -0.006 | -4.255
-1 | 0.027 | 0.00872 | -0.007 | 3.148
-0.5 | 0.09 | 0.00872 | -0.007 | 10.303
0 | 0.152 | 0.00865 | -0.008 | 17.585
0.5 | 0.214 | 0.00869 | -0.008 | 24.683
1 | 0.277 | 0.00871 | -0.008 | 31.756
1.5 | 0.339 | 0.00871 | -0.009 | 38.865
2 | 0.4 | 0.00884 | -0.009 | 45.302
2.5 | 0.462 | 0.00839 | -0.01 | 55.065
3 | 0.524 | 0.00848 | -0.01 | 61.758
3.5 | 0.585 | 0.009 | -0.011 | 65.017
4 | 0.646 | 0.00911 | -0.011 | 70.924
4.5 | 0.707 | 0.00868 | -0.011 | 81.407
5 | 0.767 | 0.00886 | -0.012 | 86.506
5.5 | 0.827 | 0.00903 | -0.012 | 91.501
6 | 0.886 | 0.00872 | -0.013 | 101.606
6.5 | 0.945 | 0.00892 | -0.013 | 105.899
7 | 1.003 | 0.00894 | -0.014 | 112.106
7.5 | 1.06 | 0.00871 | -0.014 | 121.688
8 | 1.116 | 0.01036 | -0.014 | 107.697
8.5 | 1.171 | 0.01066 | -0.015 | 109.838
9 | 1.224 | 0.01098 | -0.015 | 111.469
9.5 | 1.276 | 0.01137 | -0.015 | 112.22
10 | 1.325 | 0.01184 | -0.016 | 111.935
10.5 | 1.372 | 0.01239 | -0.016 | 110.735
11 | 1.416 | 0.01305 | -0.017 | 108.556
11.5 | 1.458 | 0.01381 | -0.017 | 105.569
12 | 1.495 | 0.01474 | -0.017 | 101.464
12.5 | 1.529 | 0.01582 | -0.018 | 96.688
13 | 1.56 | 0.01716 | -0.018 | 90.906
13.5 | 1.585 | 0.01877 | -0.018 | 84.458
14 | 1.607 | 0.02069 | -0.018 | 77.645
14.5 | 1.624 | 0.02305 | -0.018 | 70.465
15 | 1.638 | 0.02588 | -0.019 | 63.304
15.5 | 1.647 | 0.02912 | -0.019 | 56.561
16 | 1.652 | 0.03288 | -0.019 | 50.256
16.5 | 1.654 | 0.03712 | -0.019 | 44.568
17 | 1.653 | 0.04192 | -0.019 | 39.438
17.5 | 1.649 | 0.04713 | -0.019 | 34.997
18 | 1.643 | 0.05272 | -0.019 | 31.166
18.5 | 1.635 | 0.05872 | -0.019 | 27.837
19 | 1.622 | 0.06506 | -0.02 | 24.923
19.5 | 1.606 | 0.0719 | -0.02 | 22.335
20 | 1.588 | 0.07906 | -0.02 | 20.083

## 108. Re 10M Mach 0.10 (2)
BIGFOIL.COM POLAR EXPORT
NACA23016.5
NACA23016.5 |  |  |  | Cl Max: | 1.7608 | at alpha= | 19 | deg
XFOIL ncrit=9 |  |  |  | L/D Max: | 142.181 | at alpha= | 10 | deg
Re: | 10000000 |  |  | Cd Min: | 0.04304 | at alpha= | 20 | deg
Mach: | 0.1 |  |  | Cl=0 at alpha= | -1.2149 | deg
|  |  |  | @ Cl=0.1, Cd= | 0.0056676
|  |  |  | @ Cl=0.4, Cd= | 0.0056623
|  |  |  | @ Cl=0.6, Cd= | 0.0059242
alpha (deg) | Cl | Cd | Cm | Cl/Cd
-20 | -1.6813 | 0.02771 | -0.0639 | -60.6748
-19.5 | -1.669 | 0.02479 | -0.062 | -67.3255
-19 | -1.6506 | 0.02253 | -0.0597 | -73.2623
-18.5 | -1.6305 | 0.02058 | -0.057 | -79.2274
-18 | -1.6082 | 0.01897 | -0.0538 | -84.776
-17.5 | -1.5857 | 0.01764 | -0.0501 | -89.8923
-17 | -1.561 | 0.01653 | -0.0461 | -94.4344
-16.5 | -1.5353 | 0.01558 | -0.0419 | -98.543
-16 | -1.5144 | 0.01466 | -0.0365 | -103.3015
-15.5 | -1.4672 | 0.01376 | -0.0361 | -106.6279
-15 | -1.4179 | 0.01297 | -0.0357 | -109.3215
-14.5 | -1.3656 | 0.01231 | -0.0356 | -110.9342
-14 | -1.311 | 0.01173 | -0.0359 | -111.7647
-13.5 | -1.2637 | 0.0112 | -0.0345 | -112.8304
-13 | -1.2198 | 0.0106 | -0.0323 | -115.0755
-11.5 | -1.0118 | 0.00903 | -0.0414 | -112.0487
-11 | -0.9137 | 0.00846 | -0.0506 | -108.0024
-10.5 | -0.8721 | 0.00827 | -0.0474 | -105.4534
-10 | -0.846 | 0.00812 | -0.0409 | -104.1872
-9.5 | -0.8077 | 0.00794 | -0.0369 | -101.7254
-9 | -0.7645 | 0.0078 | -0.034 | -98.0128
-8.5 | -0.7207 | 0.00761 | -0.0312 | -94.7043
-8 | -0.6744 | 0.00749 | -0.0288 | -90.0401
-7.5 | -0.6273 | 0.00734 | -0.0266 | -85.4632
-7 | -0.5796 | 0.00724 | -0.0246 | -80.0552
-6.5 | -0.5317 | 0.00714 | -0.0226 | -74.4678
-6 | -0.482 | 0.00705 | -0.0209 | -68.3688
-5.5 | -0.4307 | 0.00694 | -0.0196 | -62.0605
-5 | -0.3802 | 0.00686 | -0.0181 | -55.4227
-4.5 | -0.3285 | 0.00676 | -0.0168 | -48.5947
-4 | -0.2772 | 0.00669 | -0.0155 | -41.435
-3.5 | -0.2255 | 0.0066 | -0.0142 | -34.1667
-2.5 | -0.1235 | 0.0064 | -0.0115 | -19.2969
-2 | -0.0769 | 0.00609 | -0.0093 | -12.6273
-1.5 | -0.0284 | 0.00587 | -0.0074 | -4.8382
-1 | 0.0214 | 0.00578 | -0.0058 | 3.7024
-0.5 | 0.0716 | 0.00569 | -0.0043 | 12.5835
0 | 0.1224 | 0.00565 | -0.0029 | 21.6637
0.5 | 0.1737 | 0.00561 | -0.0016 | 30.9626
1 | 0.2241 | 0.00554 | -0.0001 | 40.4513
1.5 | 0.277 | 0.00553 | 0.0008 | 50.0904
2 | 0.3299 | 0.0056 | 0.0018 | 58.9107
2.5 | 0.3831 | 0.00564 | 0.0027 | 67.9255
3 | 0.4362 | 0.00571 | 0.0036 | 76.3923
3.5 | 0.4884 | 0.00576 | 0.0047 | 84.7917
4 | 0.5402 | 0.00583 | 0.0059 | 92.6587
4.5 | 0.5921 | 0.00591 | 0.007 | 100.1861
5 | 0.6422 | 0.006 | 0.0085 | 107.0333
5.5 | 0.6919 | 0.00609 | 0.01 | 113.6125
6 | 0.7412 | 0.0062 | 0.0117 | 119.5484
6.5 | 0.7877 | 0.00634 | 0.0138 | 124.2429
7 | 0.8341 | 0.00644 | 0.016 | 129.5186
7.5 | 0.8774 | 0.00663 | 0.0189 | 132.3379
8 | 0.9194 | 0.00678 | 0.0219 | 135.6047
8.5 | 0.9525 | 0.0069 | 0.027 | 138.0435
9 | 1.017 | 0.00727 | 0.0249 | 139.89
9.5 | 1.1064 | 0.0078 | 0.0173 | 141.8462
10 | 1.1801 | 0.0083 | 0.0131 | 142.1807
10.5 | 1.2377 | 0.0088 | 0.0123 | 140.6477
11 | 1.2938 | 0.00935 | 0.0118 | 138.3743
11.5 | 1.3317 | 0.00989 | 0.0152 | 134.6512
12 | 1.3856 | 0.01049 | 0.0149 | 132.0877
12.5 | 1.4389 | 0.01113 | 0.0146 | 129.2812
13 | 1.4904 | 0.01182 | 0.0146 | 126.0914
13.5 | 1.5392 | 0.01262 | 0.0148 | 121.9651
14 | 1.5833 | 0.01337 | 0.0159 | 118.4218
14.5 | 1.6046 | 0.01419 | 0.0213 | 113.0796
15 | 1.6265 | 0.01522 | 0.026 | 106.866
15.5 | 1.6486 | 0.01635 | 0.0303 | 100.8318
16 | 1.6684 | 0.01777 | 0.0343 | 93.8886
16.5 | 1.6901 | 0.01936 | 0.0374 | 87.2986
17 | 1.7091 | 0.0213 | 0.0403 | 80.2394
17.5 | 1.7284 | 0.02344 | 0.0425 | 73.7372
18 | 1.7393 | 0.02634 | 0.0446 | 66.0326
18.5 | 1.7529 | 0.02933 | 0.0459 | 59.7647
19 | 1.7608 | 0.03301 | 0.0469 | 53.3414
19.5 | 1.7567 | 0.03808 | 0.0472 | 46.1318
20 | 1.7571 | 0.04304 | 0.0469 | 40.8248

## 109. Re 10M Mach 0.25 (1)
BIGFOIL.COM POLAR EXPORT
NACA23016.5
NACA23016.5 |  |  |  | Cl Max: | 1.581 | at alpha= | 14.5 | deg
JavaFoil+Calcfoil stall+Eppler ext transition |  |  |  | L/D Max: | 115.708 | at alpha= | 7 | deg
Re: | 10000000 |  |  | Cd Min: | 0.00833 | at alpha= | -2 | deg
Mach: | 0.25 |  |  | Cl=0 at alpha= | -1.2188 | deg
|  |  |  | @ Cl=0.1, Cd= | 0.0088775
|  |  |  | @ Cl=0.4, Cd= | 0.0084678
|  |  |  | @ Cl=0.6, Cd= | 0.00881
alpha (deg) | Cl | Cd | Cm | Cl/Cd
-19 | -0.91 | 0.12623 | 0.005 | -7.208
-18.5 | -0.953 | 0.1103 | 0.005 | -8.638
-18 | -0.997 | 0.09269 | 0.005 | -10.754
-17.5 | -1.041 | 0.07508 | 0.005 | -13.864
-17 | -1.084 | 0.05941 | 0.005 | -18.24
-16.5 | -1.122 | 0.04656 | 0.005 | -24.105
-16 | -1.158 | 0.03598 | 0.005 | -32.179
-15.5 | -1.186 | 0.02866 | 0.005 | -41.367
-15 | -1.204 | 0.02386 | 0.005 | -50.478
-14.5 | -1.216 | 0.02045 | 0.004 | -59.461
-14 | -1.219 | 0.0181 | 0.004 | -67.373
-13.5 | -1.215 | 0.0165 | 0.004 | -73.627
-13 | -1.203 | 0.01522 | 0.003 | -79.055
-12.5 | -1.184 | 0.01426 | 0.003 | -83.057
-12 | -1.161 | 0.01345 | 0.003 | -86.261
-11.5 | -1.132 | 0.01278 | 0.002 | -88.572
-11 | -1.099 | 0.01221 | 0.002 | -89.998
-10.5 | -1.061 | 0.0117 | 0.001 | -90.753
-10 | -1.02 | 0.01125 | 0.001 | -90.678
-9.5 | -0.976 | 0.01084 | 0 | -90.056
-9 | -0.929 | 0.01051 | 0 | -88.368
-8.5 | -0.878 | 0.01018 | 0 | -86.261
-8 | -0.826 | 0.00883 | -0.001 | -93.495
-7.5 | -0.772 | 0.00906 | -0.001 | -85.163
-7 | -0.716 | 0.00938 | -0.002 | -76.304
-6.5 | -0.658 | 0.00914 | -0.002 | -71.937
-6 | -0.599 | 0.00898 | -0.003 | -66.646
-5.5 | -0.539 | 0.00933 | -0.003 | -57.741
-5 | -0.478 | 0.00917 | -0.003 | -52.119
-4.5 | -0.416 | 0.00967 | -0.004 | -43.032
-4 | -0.354 | 0.00949 | -0.004 | -37.256
-3.5 | -0.291 | 0.00941 | -0.005 | -30.891
-3 | -0.227 | 0.0088 | -0.005 | -25.847
-2.5 | -0.164 | 0.00919 | -0.006 | -17.832
-2 | -0.1 | 0.00833 | -0.006 | -12.009
-1.5 | -0.036 | 0.00842 | -0.006 | -4.27
-1 | 0.028 | 0.00834 | -0.007 | 3.383
-0.5 | 0.092 | 0.00888 | -0.007 | 10.392
0 | 0.156 | 0.00886 | -0.008 | 17.649
0.5 | 0.22 | 0.00891 | -0.008 | 24.725
1 | 0.284 | 0.00887 | -0.009 | 32.028
1.5 | 0.348 | 0.00841 | -0.009 | 41.334
2 | 0.411 | 0.00848 | -0.01 | 48.516
2.5 | 0.474 | 0.0086 | -0.01 | 55.198
3 | 0.538 | 0.00865 | -0.01 | 62.138
3.5 | 0.6 | 0.00881 | -0.011 | 68.158
4 | 0.663 | 0.00847 | -0.011 | 78.247
4.5 | 0.725 | 0.00894 | -0.012 | 81.105
5 | 0.787 | 0.00861 | -0.012 | 91.327
5.5 | 0.848 | 0.00881 | -0.013 | 96.194
6 | 0.908 | 0.00849 | -0.013 | 107.004
6.5 | 0.968 | 0.00873 | -0.013 | 110.893
7 | 1.027 | 0.00888 | -0.014 | 115.708
7.5 | 1.085 | 0.01008 | -0.014 | 107.599
8 | 1.142 | 0.0108 | -0.015 | 105.716
8.5 | 1.196 | 0.01116 | -0.015 | 107.17
9 | 1.249 | 0.01161 | -0.015 | 107.642
9.5 | 1.3 | 0.01209 | -0.016 | 107.521
10 | 1.348 | 0.01268 | -0.016 | 106.277
10.5 | 1.393 | 0.0134 | -0.017 | 103.934
11 | 1.434 | 0.01426 | -0.017 | 100.518
11.5 | 1.47 | 0.01532 | -0.017 | 95.933
12 | 1.502 | 0.01664 | -0.018 | 90.267
12.5 | 1.529 | 0.01826 | -0.018 | 83.739
13 | 1.55 | 0.02025 | -0.018 | 76.555
13.5 | 1.566 | 0.02274 | -0.018 | 68.844
14 | 1.576 | 0.0258 | -0.018 | 61.084
14.5 | 1.581 | 0.02951 | -0.019 | 53.572
15 | 1.581 | 0.03382 | -0.019 | 46.752
15.5 | 1.575 | 0.0388 | -0.019 | 40.59
16 | 1.564 | 0.04439 | -0.019 | 35.225
16.5 | 1.548 | 0.0505 | -0.019 | 30.662
17 | 1.528 | 0.05732 | -0.019 | 26.664
17.5 | 1.505 | 0.06444 | -0.019 | 23.35
18 | 1.477 | 0.07233 | -0.019 | 20.414
18.5 | 1.445 | 0.08058 | -0.019 | 17.927
19 | 1.406 | 0.08939 | -0.019 | 15.725
19.5 | 1.363 | 0.0984 | -0.019 | 13.846

## 110. Re 10M Mach 0.25 (2)
BIGFOIL.COM POLAR EXPORT
NACA23016.5
NACA23016.5 |  |  |  | Cl Max: | 1.7152 | at alpha= | 18 | deg
XFOIL ncrit=9 |  |  |  | L/D Max: | 140.256 | at alpha= | 9.5 | deg
Re: | 10000000 |  |  | Cd Min: | 0.06912 | at alpha= | 20 | deg
Mach: | 0.25 |  |  | Cl=0 at alpha= | -1.2125 | deg
|  |  |  | @ Cl=0.1, Cd= | 0.0057096
|  |  |  | @ Cl=0.4, Cd= | 0.0057349
|  |  |  | @ Cl=0.6, Cd= | 0.0060137
alpha (deg) | Cl | Cd | Cm | Cl/Cd
-20 | -1.6418 | 0.04224 | -0.0779 | -38.8684
-19.5 | -1.6393 | 0.03713 | -0.0779 | -44.1503
-19 | -1.6298 | 0.03287 | -0.077 | -49.5832
-18.5 | -1.6162 | 0.02927 | -0.0755 | -55.2169
-18 | -1.6052 | 0.02578 | -0.0732 | -62.2653
-17.5 | -1.5891 | 0.02303 | -0.0701 | -69.0013
-17 | -1.5718 | 0.02072 | -0.0662 | -75.8591
-16.5 | -1.5504 | 0.01889 | -0.0618 | -82.0752
-16 | -1.527 | 0.01738 | -0.057 | -87.8596
-15.5 | -1.5022 | 0.01617 | -0.0517 | -92.9004
-15 | -1.4576 | 0.01506 | -0.0496 | -96.7862
-14.5 | -1.4075 | 0.01396 | -0.0483 | -100.8238
-14 | -1.3546 | 0.01301 | -0.0473 | -104.1199
-13.5 | -1.2982 | 0.01221 | -0.0467 | -106.3227
-13 | -1.2532 | 0.01155 | -0.0436 | -108.5022
-12 | -1.1378 | 0.01024 | -0.0424 | -111.1133
-11.5 | -1.0607 | 0.00966 | -0.0456 | -109.8033
-11 | -0.9527 | 0.00899 | -0.0554 | -105.9733
-10.5 | -0.8787 | 0.00855 | -0.0582 | -102.7719
-10 | -0.8494 | 0.00839 | -0.0515 | -101.2396
-9.5 | -0.8158 | 0.00817 | -0.0458 | -99.8531
-9 | -0.7807 | 0.008 | -0.0403 | -97.5875
-8.5 | -0.7359 | 0.00784 | -0.0368 | -93.8648
-8 | -0.6904 | 0.00765 | -0.0336 | -90.2484
-7.5 | -0.6419 | 0.00752 | -0.0309 | -85.359
-7 | -0.5939 | 0.00737 | -0.0282 | -80.5834
-6.5 | -0.5447 | 0.00728 | -0.0258 | -74.8214
-6 | -0.4938 | 0.00716 | -0.0237 | -68.9665
-5.5 | -0.4417 | 0.00703 | -0.0219 | -62.8307
-5 | -0.3897 | 0.00694 | -0.0201 | -56.1527
-4.5 | -0.3367 | 0.00684 | -0.0185 | -49.2251
-4 | -0.284 | 0.00676 | -0.0169 | -42.0118
-3.5 | -0.2304 | 0.00668 | -0.0155 | -34.491
-3 | -0.178 | 0.00661 | -0.0139 | -26.9289
-2.5 | -0.1255 | 0.00649 | -0.0124 | -19.3374
-1.5 | -0.0291 | 0.00595 | -0.0077 | -4.8908
-1 | 0.0215 | 0.00583 | -0.0058 | 3.6878
-0.5 | 0.0732 | 0.00573 | -0.0041 | 12.7749
0 | 0.1258 | 0.00569 | -0.0026 | 22.109
0.5 | 0.1783 | 0.00565 | -0.0011 | 31.5575
1 | 0.2299 | 0.00561 | 0.0006 | 40.9804
1.5 | 0.2845 | 0.00562 | 0.0017 | 50.6228
2 | 0.3396 | 0.00567 | 0.0027 | 59.8942
2.5 | 0.3933 | 0.00573 | 0.004 | 68.6387
3 | 0.4483 | 0.00577 | 0.0051 | 77.695
3.5 | 0.5018 | 0.00587 | 0.0064 | 85.4855
4 | 0.5552 | 0.00592 | 0.0078 | 93.7838
4.5 | 0.6078 | 0.00603 | 0.0094 | 100.796
5 | 0.66 | 0.00609 | 0.011 | 108.3744
5.5 | 0.71 | 0.00623 | 0.0131 | 113.9647
6 | 0.7606 | 0.00632 | 0.0151 | 120.3481
6.5 | 0.8077 | 0.00648 | 0.0179 | 124.6451
7 | 0.8539 | 0.0066 | 0.0208 | 129.3788
7.5 | 0.8952 | 0.00675 | 0.0248 | 132.6222
8 | 0.9268 | 0.00691 | 0.0308 | 134.1245
8.5 | 0.9707 | 0.00709 | 0.0342 | 136.9111
9 | 1.0619 | 0.00761 | 0.0274 | 139.5401
9.5 | 1.1515 | 0.00821 | 0.0208 | 140.2558
10 | 1.2166 | 0.0087 | 0.0196 | 139.8391
10.5 | 1.2805 | 0.00931 | 0.0186 | 137.5403
11 | 1.329 | 0.00996 | 0.0206 | 133.4337
11.5 | 1.376 | 0.01064 | 0.0228 | 129.3233
12 | 1.4326 | 0.01134 | 0.023 | 126.3316
12.5 | 1.4864 | 0.01217 | 0.0236 | 122.1364
13 | 1.5374 | 0.01312 | 0.0244 | 117.1799
13.5 | 1.5803 | 0.01411 | 0.0265 | 111.9986
14 | 1.6005 | 0.01526 | 0.0325 | 104.882
14.5 | 1.6223 | 0.01662 | 0.0375 | 97.6113
15 | 1.6443 | 0.01814 | 0.0421 | 90.645
15.5 | 1.6624 | 0.02012 | 0.0462 | 82.6243
16 | 1.6783 | 0.02259 | 0.0496 | 74.2939
16.5 | 1.6963 | 0.02524 | 0.0522 | 67.2068
17 | 1.7064 | 0.02875 | 0.0542 | 59.353
17.5 | 1.7123 | 0.03292 | 0.0555 | 52.014
18 | 1.7152 | 0.03768 | 0.056 | 45.5202
18.5 | 1.7041 | 0.04404 | 0.0556 | 38.6944
19 | 1.6901 | 0.05101 | 0.0544 | 33.1327
19.5 | 1.6648 | 0.05952 | 0.0522 | 27.9704
20 | 1.6321 | 0.06912 | 0.049 | 23.6126

## 111. Re 10M Mach 0.50 (1)
BIGFOIL.COM POLAR EXPORT
NACA23016.5
NACA23016.5 |  |  |  | Cl Max: | 1.356 | at alpha= | 10 | deg
JavaFoil+Calcfoil stall+Eppler ext transition |  |  |  | L/D Max: | 98.792 | at alpha= | 6.5 | deg
Re: | 10000000 |  |  | Cd Min: | 0.00809 | at alpha= | -2 | deg
Mach: | 0.5 |  |  | Cl=0 at alpha= | -1.2183 | deg
|  |  |  | @ Cl=0.1, Cd= | 0.0086004
|  |  |  | @ Cl=0.4, Cd= | 0.0083111
|  |  |  | @ Cl=0.6, Cd= | 0.0086296
alpha (deg) | Cl | Cd | Cm | Cl/Cd
-20 | -1.044 | 0.17042 | 0.006 | -6.124
-19.5 | -1.026 | 0.14207 | 0.006 | -7.222
-19 | -0.989 | 0.15214 | 0.005 | -6.502
-18.5 | -0.971 | 0.13045 | 0.006 | -7.446
-18 | -0.986 | 0.08885 | 0.006 | -11.092
-17.5 | -0.912 | 0.11851 | 0.005 | -7.694
-17 | -0.978 | 0.04834 | 0.006 | -20.238
-16.5 | -0.853 | 0.11449 | 0.004 | -7.448
-16 | -0.914 | 0.04738 | 0.006 | -19.295
-15.5 | -0.797 | 0.10761 | 0.003 | -7.403
-15 | -0.855 | 0.04351 | 0.005 | -19.658
-14.5 | -0.741 | 0.10034 | 0.003 | -7.384
-14 | -0.803 | 0.03682 | 0.004 | -21.805
-13.5 | -0.686 | 0.09128 | 0.002 | -7.518
-13 | -0.756 | 0.02839 | 0.003 | -26.632
-12.5 | -0.636 | 0.0784 | 0.002 | -8.115
-12 | -0.707 | 0.02219 | 0.003 | -31.856
-11.5 | -0.659 | 0.02675 | 0.002 | -24.639
-11 | -0.583 | 0.04765 | 0.002 | -12.237
-10.5 | -0.552 | 0.04688 | 0.001 | -11.772
-10 | -0.497 | 0.06358 | 0.001 | -7.813
-9.5 | -0.885 | 0.01525 | 0.001 | -58.063
-9 | -0.911 | 0.01341 | 0 | -67.894
-8.5 | -0.897 | 0.01244 | 0 | -72.1
-8 | -0.866 | 0.01165 | -0.001 | -74.333
-7.5 | -0.824 | 0.01111 | -0.001 | -74.136
-7 | -0.773 | 0.01059 | -0.002 | -73.048
-6.5 | -0.717 | 0.01019 | -0.002 | -70.406
-6 | -0.657 | 0.00877 | -0.003 | -74.924
-5.5 | -0.594 | 0.00899 | -0.003 | -66.093
-5 | -0.529 | 0.00877 | -0.004 | -60.281
-4.5 | -0.462 | 0.00906 | -0.004 | -50.935
-4 | -0.393 | 0.00887 | -0.005 | -44.313
-3.5 | -0.324 | 0.00926 | -0.005 | -34.965
-3 | -0.253 | 0.00914 | -0.006 | -27.723
-2.5 | -0.183 | 0.00909 | -0.006 | -20.109
-2 | -0.112 | 0.00809 | -0.007 | -13.789
-1.5 | -0.04 | 0.00809 | -0.007 | -4.961
-1 | 0.031 | 0.00815 | -0.008 | 3.865
-0.5 | 0.103 | 0.00862 | -0.008 | 11.951
0 | 0.174 | 0.00862 | -0.009 | 20.228
0.5 | 0.246 | 0.00822 | -0.009 | 29.902
1 | 0.317 | 0.00825 | -0.01 | 38.404
1.5 | 0.387 | 0.00828 | -0.01 | 46.778
2 | 0.458 | 0.00845 | -0.011 | 54.214
2.5 | 0.528 | 0.00812 | -0.011 | 65.082
3 | 0.598 | 0.00864 | -0.012 | 69.178
3.5 | 0.667 | 0.00828 | -0.012 | 80.583
4 | 0.736 | 0.00846 | -0.013 | 86.924
4.5 | 0.804 | 0.00825 | -0.013 | 97.476
5 | 0.871 | 0.00951 | -0.014 | 91.576
5.5 | 0.936 | 0.00986 | -0.014 | 94.948
6 | 1.001 | 0.01026 | -0.015 | 97.566
6.5 | 1.063 | 0.01076 | -0.015 | 98.792
7 | 1.123 | 0.01161 | -0.015 | 96.727
7.5 | 1.18 | 0.01228 | -0.016 | 96.095
8 | 1.233 | 0.01315 | -0.016 | 93.741
8.5 | 1.279 | 0.01456 | -0.017 | 87.886
9 | 1.318 | 0.01601 | -0.017 | 82.318
9.5 | 1.344 | 0.01822 | -0.017 | 73.789
10 | 1.356 | 0.02126 | -0.017 | 63.78
10.5 | 1.345 | 0.02601 | -0.017 | 51.728
11 | 1.306 | 0.03319 | -0.017 | 39.366
11.5 | 1.213 | 0.04431 | -0.017 | 27.387
12 | 0.795 | 0.06513 | -0.016 | 12.211
12.5 | 0.818 | 0.07248 | -0.016 | 11.282
13 | 0.852 | 0.07011 | -0.017 | 12.147
13.5 | 0.874 | 0.0777 | -0.017 | 11.245
14 | 0.898 | 0.08373 | -0.017 | 10.724
14.5 | 0.925 | 0.08744 | -0.017 | 10.574
15 | 0.936 | 0.10931 | -0.016 | 8.565

## 112. Re 10M Mach 0.50 (2)
BIGFOIL.COM POLAR EXPORT
NACA23016.5
NACA23016.5 |  |  |  | Cl Max: | 1.6627 | at alpha= | 14 | deg
XFOIL ncrit=9 |  |  |  | L/D Max: | 130.573 | at alpha= | 8.5 | deg
Re: | 10000000 |  |  | Cd Min: | 0.15062 | at alpha= | 19 | deg
Mach: | 0.5 |  |  | Cl=0 at alpha= | -1.2104 | deg
|  |  |  | @ Cl=0.1, Cd= | 0.0059865
|  |  |  | @ Cl=0.4, Cd= | 0.0060297
|  |  |  | @ Cl=0.6, Cd= | 0.0063455
alpha (deg) | Cl | Cd | Cm | Cl/Cd
-16.5 | -0.8823 | 0.1136 | -0.0515 | -7.7667
-16 | -0.9052 | 0.10308 | -0.0569 | -8.7815
-15.5 | -0.9308 | 0.09241 | -0.0621 | -10.0725
-15 | -0.9558 | 0.0819 | -0.0672 | -11.6703
-14.5 | -0.9822 | 0.07156 | -0.0722 | -13.7255
-14 | -1.0127 | 0.06123 | -0.0771 | -16.5393
-13.5 | -1.0451 | 0.05134 | -0.0812 | -20.3564
-13 | -1.0748 | 0.04106 | -0.0869 | -26.1763
-12.5 | -1.1051 | 0.03134 | -0.0913 | -35.2616
-12 | -1.1242 | 0.02336 | -0.0926 | -48.125
-11.5 | -1.138 | 0.01782 | -0.0877 | -63.8608
-11 | -1.1193 | 0.01387 | -0.0827 | -80.6994
-10.5 | -1.0503 | 0.01177 | -0.0811 | -89.2353
-10 | -0.9105 | 0.01039 | -0.0904 | -87.6323
-9.5 | -0.8536 | 0.00973 | -0.0857 | -87.7287
-9 | -0.8088 | 0.00928 | -0.0786 | -87.1552
-8.5 | -0.7643 | 0.00892 | -0.0716 | -85.6839
-8 | -0.7211 | 0.00855 | -0.0645 | -84.3392
-7.5 | -0.6741 | 0.00826 | -0.0581 | -81.6102
-7 | -0.6302 | 0.008 | -0.0513 | -78.775
-6.5 | -0.5878 | 0.00788 | -0.0443 | -74.5939
-6 | -0.5373 | 0.00771 | -0.039 | -69.6887
-5.5 | -0.4812 | 0.00753 | -0.035 | -63.9044
-5 | -0.4251 | 0.00739 | -0.0312 | -57.5237
-4.5 | -0.367 | 0.00725 | -0.028 | -50.6207
-3.5 | -0.2506 | 0.00704 | -0.022 | -35.5966
-3 | -0.1923 | 0.00698 | -0.0192 | -27.5501
-2.5 | -0.134 | 0.00687 | -0.0165 | -19.5051
-2 | -0.0786 | 0.0067 | -0.0134 | -11.7313
-1.5 | -0.0311 | 0.0063 | -0.0089 | -4.9365
-1 | 0.0226 | 0.00607 | -0.0056 | 3.7232
-0.5 | 0.0794 | 0.00599 | -0.0029 | 13.2554
0 | 0.1385 | 0.00598 | -0.0006 | 23.1605
0.5 | 0.1964 | 0.00593 | 0.002 | 33.1197
1 | 0.2539 | 0.0059 | 0.0046 | 43.0339
1.5 | 0.3159 | 0.00594 | 0.0065 | 53.1818
2 | 0.376 | 0.00601 | 0.0087 | 62.5624
2.5 | 0.4368 | 0.00606 | 0.0109 | 72.0792
3 | 0.4963 | 0.00617 | 0.0135 | 80.4376
3.5 | 0.5556 | 0.00626 | 0.0162 | 88.754
4 | 0.6127 | 0.00637 | 0.0194 | 96.1852
4.5 | 0.6698 | 0.00649 | 0.0228 | 103.2049
5 | 0.7167 | 0.00659 | 0.0283 | 108.7557
5.5 | 0.7654 | 0.00674 | 0.0336 | 113.5608
6 | 0.8136 | 0.00694 | 0.039 | 117.2334
6.5 | 0.862 | 0.00717 | 0.0445 | 120.2232
7 | 0.9075 | 0.0074 | 0.0506 | 122.6351
7.5 | 0.9484 | 0.00768 | 0.0576 | 123.4896
8 | 1.0292 | 0.00812 | 0.0571 | 126.7488
8.5 | 1.1621 | 0.0089 | 0.0472 | 130.573
10 | 1.3818 | 0.01162 | 0.0516 | 118.9157
10.5 | 1.4406 | 0.01289 | 0.0553 | 111.7611
11 | 1.5054 | 0.0144 | 0.0578 | 104.5417
11.5 | 1.5643 | 0.01632 | 0.0605 | 95.8517
12 | 1.6109 | 0.0187 | 0.0641 | 86.1444
12.5 | 1.6329 | 0.02145 | 0.0702 | 76.1259
13 | 1.6513 | 0.0249 | 0.0752 | 66.3173
13.5 | 1.6622 | 0.0292 | 0.0791 | 56.9247
14 | 1.6627 | 0.03453 | 0.0819 | 48.1523
14.5 | 1.6488 | 0.04119 | 0.0831 | 40.0291
15 | 1.6147 | 0.0497 | 0.0821 | 32.4889
15.5 | 1.5618 | 0.06 | 0.0789 | 26.03
16 | 1.4872 | 0.07253 | 0.0731 | 20.5046
16.5 | 1.4042 | 0.08647 | 0.0654 | 16.2392
17 | 1.3264 | 0.10076 | 0.0567 | 13.164
17.5 | 1.2577 | 0.11505 | 0.0476 | 10.9318
18 | 1.2103 | 0.12795 | 0.0393 | 9.4592
18.5 | 1.1791 | 0.13953 | 0.0319 | 8.4505
19 | 1.1564 | 0.15062 | 0.0246 | 7.6776

## 113. Re 12M Mach 0.00 (1)
BIGFOIL.COM POLAR EXPORT
NACA23016.5
NACA23016.5 |  |  |  | Cl Max: | 1.674 | at alpha= | 17 | deg
JavaFoil+Calcfoil stall+Eppler ext transition |  |  |  | L/D Max: | 120.064 | at alpha= | 8 | deg
Re: | 12000000 |  |  | Cd Min: | 0.0081 | at alpha= | -1.5 | deg
Mach: | 0 |  |  | Cl=0 at alpha= | -1.2177 | deg
|  |  |  | @ Cl=0.1, Cd= | 0.0085218
|  |  |  | @ Cl=0.4, Cd= | 0.0087232
|  |  |  | @ Cl=0.6, Cd= | 0.0088807
alpha (deg) | Cl | Cd | Cm | Cl/Cd
-20 | -1.257 | 0.06636 | 0.007 | -18.938
-19.5 | -1.275 | 0.05696 | 0.007 | -22.387
-19 | -1.292 | 0.04878 | 0.007 | -26.487
-18.5 | -1.308 | 0.04104 | 0.007 | -31.878
-18 | -1.321 | 0.03475 | 0.006 | -38.028
-17.5 | -1.331 | 0.02979 | 0.006 | -44.672
-17 | -1.337 | 0.02573 | 0.006 | -51.96
-16.5 | -1.34 | 0.02249 | 0.006 | -59.581
-16 | -1.338 | 0.01993 | 0.005 | -67.165
-15.5 | -1.332 | 0.01799 | 0.005 | -74.056
-15 | -1.322 | 0.01655 | 0.005 | -79.871
-14.5 | -1.307 | 0.01541 | 0.004 | -84.809
-14 | -1.288 | 0.01448 | 0.004 | -88.91
-13.5 | -1.265 | 0.01369 | 0.004 | -92.378
-13 | -1.238 | 0.01303 | 0.003 | -94.984
-12.5 | -1.207 | 0.01244 | 0.003 | -97.021
-12 | -1.172 | 0.01189 | 0.002 | -98.599
-11.5 | -1.135 | 0.01145 | 0.002 | -99.125
-11 | -1.095 | 0.01108 | 0.002 | -98.873
-10.5 | -1.053 | 0.01072 | 0.001 | -98.224
-10 | -1.008 | 0.01037 | 0.001 | -97.125
-9.5 | -0.96 | 0.00895 | 0 | -107.325
-9 | -0.911 | 0.0092 | 0 | -99.001
-8.5 | -0.86 | 0.00896 | 0 | -95.899
-8 | -0.807 | 0.00928 | -0.001 | -86.948
-7.5 | -0.752 | 0.00906 | -0.001 | -83.03
-7 | -0.697 | 0.00941 | -0.002 | -74.01
-6.5 | -0.64 | 0.00918 | -0.002 | -69.687
-6 | -0.582 | 0.00905 | -0.002 | -64.26
-5.5 | -0.523 | 0.00948 | -0.003 | -55.173
-5 | -0.464 | 0.00931 | -0.003 | -49.786
-4.5 | -0.403 | 0.00916 | -0.004 | -44.07
-4 | -0.343 | 0.00908 | -0.004 | -37.741
-3.5 | -0.282 | 0.00963 | -0.005 | -29.275
-3 | -0.22 | 0.0095 | -0.005 | -23.207
-2.5 | -0.159 | 0.00942 | -0.005 | -16.854
-2 | -0.097 | 0.00861 | -0.006 | -11.253
-1.5 | -0.035 | 0.0081 | -0.006 | -4.298
-1 | 0.027 | 0.00916 | -0.007 | 2.982
-0.5 | 0.089 | 0.00852 | -0.007 | 10.497
0 | 0.151 | 0.00853 | -0.008 | 17.759
0.5 | 0.213 | 0.00856 | -0.008 | 24.918
1 | 0.275 | 0.00859 | -0.008 | 32.047
1.5 | 0.337 | 0.0086 | -0.009 | 39.184
2 | 0.398 | 0.00872 | -0.009 | 45.705
2.5 | 0.46 | 0.00882 | -0.01 | 52.158
3 | 0.521 | 0.00876 | -0.01 | 59.512
3.5 | 0.582 | 0.00886 | -0.011 | 65.724
4 | 0.643 | 0.00893 | -0.011 | 71.958
4.5 | 0.703 | 0.00909 | -0.011 | 77.317
5 | 0.763 | 0.00871 | -0.012 | 87.661
5.5 | 0.823 | 0.00888 | -0.012 | 92.695
6 | 0.882 | 0.00908 | -0.013 | 97.089
6.5 | 0.941 | 0.00913 | -0.013 | 102.991
7 | 0.999 | 0.00881 | -0.013 | 113.356
7.5 | 1.056 | 0.00903 | -0.014 | 116.861
8 | 1.112 | 0.00926 | -0.014 | 120.064
8.5 | 1.166 | 0.01049 | -0.015 | 111.137
9 | 1.22 | 0.0108 | -0.015 | 112.92
9.5 | 1.271 | 0.01115 | -0.015 | 113.972
10 | 1.321 | 0.01158 | -0.016 | 114.05
10.5 | 1.369 | 0.01209 | -0.016 | 113.178
11 | 1.413 | 0.01269 | -0.017 | 111.359
11.5 | 1.456 | 0.01337 | -0.017 | 108.828
12 | 1.494 | 0.0142 | -0.017 | 105.23
12.5 | 1.53 | 0.01517 | -0.017 | 100.836
13 | 1.562 | 0.01632 | -0.018 | 95.661
13.5 | 1.589 | 0.01771 | -0.018 | 89.75
14 | 1.613 | 0.01937 | -0.018 | 83.283
14.5 | 1.633 | 0.02144 | -0.018 | 76.159
15 | 1.649 | 0.02381 | -0.019 | 69.244
15.5 | 1.66 | 0.0267 | -0.019 | 62.174
16 | 1.668 | 0.02998 | -0.019 | 55.633
16.5 | 1.673 | 0.03379 | -0.019 | 49.495
17 | 1.674 | 0.03814 | -0.019 | 43.883
17.5 | 1.673 | 0.04281 | -0.019 | 39.078
18 | 1.669 | 0.04791 | -0.02 | 34.839
18.5 | 1.664 | 0.05335 | -0.02 | 31.181
19 | 1.653 | 0.05937 | -0.02 | 27.847
19.5 | 1.64 | 0.06589 | -0.02 | 24.894
20 | 1.626 | 0.07233 | -0.02 | 22.481

## 114. Re 12M Mach 0.00 (2)
BIGFOIL.COM POLAR EXPORT
NACA23016.5
NACA23016.5 |  |  |  | Cl Max: | 1.7936 | at alpha= | 20 | deg
XFOIL ncrit=9 |  |  |  | L/D Max: | 145.844 | at alpha= | 10 | deg
Re: | 12000000 |  |  | Cd Min: | 0.03721 | at alpha= | 20 | deg
Mach: | 0 |  |  | Cl=0 at alpha= | -1.2283 | deg
|  |  |  | @ Cl=0.1, Cd= | 0.0056282
|  |  |  | @ Cl=0.4, Cd= | 0.0055693
|  |  |  | @ Cl=0.6, Cd= | 0.0058288
alpha (deg) | Cl | Cd | Cm | Cl/Cd
-20 | -1.7035 | 0.02438 | -0.0596 | -69.8728
-19.5 | -1.688 | 0.02203 | -0.0573 | -76.6228
-19 | -1.6677 | 0.02017 | -0.0546 | -82.6822
-18.5 | -1.6465 | 0.01858 | -0.0516 | -88.6168
-18 | -1.6259 | 0.01722 | -0.0478 | -94.4193
-17.5 | -1.6019 | 0.01615 | -0.0439 | -99.1889
-17 | -1.5765 | 0.01522 | -0.0399 | -103.5808
-16.5 | -1.5518 | 0.01444 | -0.0353 | -107.4654
-16 | -1.5045 | 0.01367 | -0.035 | -110.0585
-15.5 | -1.457 | 0.0129 | -0.0346 | -112.9457
-15 | -1.4076 | 0.01219 | -0.0343 | -115.4717
-14.5 | -1.3552 | 0.01159 | -0.0345 | -116.9284
-14 | -1.3013 | 0.01106 | -0.0348 | -117.6582
-13.5 | -1.2653 | 0.01061 | -0.0311 | -119.2554
-13 | -1.2082 | 0.01006 | -0.0319 | -120.0994
-12.5 | -1.1481 | 0.00956 | -0.0332 | -120.0941
-12 | -1.0689 | 0.00907 | -0.0385 | -117.8501
-11.5 | -0.9642 | 0.00846 | -0.0495 | -113.9716
-11 | -0.9197 | 0.00821 | -0.0472 | -112.0219
-10.5 | -0.8923 | 0.00809 | -0.0411 | -110.2967
-10 | -0.8556 | 0.00796 | -0.037 | -107.4874
-9.5 | -0.8144 | 0.00776 | -0.0338 | -104.9485
-9 | -0.7702 | 0.00761 | -0.0312 | -101.2089
-8.5 | -0.7243 | 0.00745 | -0.0289 | -97.2215
-8 | -0.6781 | 0.00731 | -0.0267 | -92.7633
-7.5 | -0.6302 | 0.00719 | -0.0248 | -87.6495
-7 | -0.583 | 0.0071 | -0.0228 | -82.1127
-6.5 | -0.5341 | 0.00702 | -0.0211 | -76.0826
-6 | -0.4835 | 0.0069 | -0.0198 | -70.0725
-5.5 | -0.4328 | 0.00679 | -0.0184 | -63.7408
-5 | -0.3817 | 0.00671 | -0.0171 | -56.8852
-4.5 | -0.3303 | 0.00662 | -0.0159 | -49.8943
-4 | -0.2786 | 0.00655 | -0.0147 | -42.5344
-3.5 | -0.2266 | 0.00648 | -0.0136 | -34.9691
-3 | -0.1747 | 0.00642 | -0.0125 | -27.2118
-2.5 | -0.1238 | 0.00633 | -0.0112 | -19.5577
-2 | -0.0747 | 0.00614 | -0.0095 | -12.1661
-1 | 0.0221 | 0.00573 | -0.006 | 3.8569
-0.5 | 0.0731 | 0.00566 | -0.0047 | 12.9152
0 | 0.1239 | 0.0056 | -0.0034 | 22.125
0.5 | 0.1748 | 0.00552 | -0.0021 | 31.6667
1 | 0.2261 | 0.00549 | -0.0009 | 41.184
1.5 | 0.2771 | 0.00545 | 0.0004 | 50.844
2 | 0.3308 | 0.00548 | 0.0011 | 60.365
2.5 | 0.3834 | 0.00556 | 0.0021 | 68.9568
3 | 0.4371 | 0.00559 | 0.0028 | 78.1932
3.5 | 0.4889 | 0.00568 | 0.0038 | 86.0739
4 | 0.5415 | 0.00572 | 0.0047 | 94.6678
4.5 | 0.5925 | 0.00582 | 0.0059 | 101.8041
5 | 0.6435 | 0.00588 | 0.0072 | 109.4388
5.5 | 0.6934 | 0.006 | 0.0085 | 115.5667
6 | 0.7428 | 0.00608 | 0.01 | 122.1711
6.5 | 0.7909 | 0.00622 | 0.0117 | 127.1543
7 | 0.8368 | 0.00638 | 0.0139 | 131.1599
7.5 | 0.8825 | 0.00648 | 0.0161 | 136.1883
8 | 0.9246 | 0.00668 | 0.019 | 138.4132
8.5 | 0.9636 | 0.00684 | 0.0225 | 140.8772
9 | 0.9956 | 0.00696 | 0.0276 | 143.046
9.5 | 1.0692 | 0.00739 | 0.0233 | 144.682
10 | 1.158 | 0.00794 | 0.0155 | 145.8438
10.5 | 1.2255 | 0.00846 | 0.0124 | 144.8582
11 | 1.2834 | 0.00902 | 0.0113 | 142.2838
11.5 | 1.3344 | 0.00953 | 0.0117 | 140.021
12 | 1.373 | 0.01003 | 0.0146 | 136.8893
12.5 | 1.4261 | 0.01061 | 0.0143 | 134.4109
13 | 1.4778 | 0.01124 | 0.0141 | 131.4769
13.5 | 1.5268 | 0.01196 | 0.0142 | 127.6589
14 | 1.5743 | 0.01271 | 0.0145 | 123.8631
14.5 | 1.6123 | 0.01352 | 0.0164 | 119.253
15 | 1.6362 | 0.01431 | 0.021 | 114.3396
15.5 | 1.6564 | 0.0154 | 0.0257 | 107.5584
16 | 1.6789 | 0.01649 | 0.0297 | 101.8132
16.5 | 1.6995 | 0.01789 | 0.0333 | 94.9972
17 | 1.7228 | 0.01938 | 0.036 | 88.8958
17.5 | 1.7407 | 0.02134 | 0.0387 | 81.5698
18 | 1.7584 | 0.02352 | 0.0409 | 74.7619
18.5 | 1.7731 | 0.0261 | 0.0427 | 67.9349
19 | 1.7819 | 0.02936 | 0.0441 | 60.6914
19.5 | 1.7908 | 0.03289 | 0.045 | 54.4482
20 | 1.7936 | 0.03721 | 0.0453 | 48.2021

## 115. Re 12M Mach 0.10 (1)
BIGFOIL.COM POLAR EXPORT
NACA23016.5
NACA23016.5 |  |  |  | Cl Max: | 1.659 | at alpha= | 16.5 | deg
JavaFoil+Calcfoil stall+Eppler ext transition |  |  |  | L/D Max: | 119.68 | at alpha= | 8 | deg
Re: | 12000000 |  |  | Cd Min: | 0.00809 | at alpha= | -1.5 | deg
Mach: | 0.1 |  |  | Cl=0 at alpha= | -1.2177 | deg
|  |  |  | @ Cl=0.1, Cd= | 0.00858
|  |  |  | @ Cl=0.4, Cd= | 0.00871
|  |  |  | @ Cl=0.6, Cd= | 0.0089172
alpha (deg) | Cl | Cd | Cm | Cl/Cd
-20 | -1.206 | 0.07621 | 0.007 | -15.82
-19.5 | -1.229 | 0.06495 | 0.007 | -18.915
-19 | -1.25 | 0.05477 | 0.007 | -22.827
-18.5 | -1.269 | 0.0464 | 0.007 | -27.353
-18 | -1.287 | 0.03866 | 0.006 | -33.291
-17.5 | -1.302 | 0.03248 | 0.006 | -40.071
-17 | -1.312 | 0.02764 | 0.006 | -47.47
-16.5 | -1.319 | 0.0239 | 0.006 | -55.169
-16 | -1.32 | 0.02102 | 0.005 | -62.805
-15.5 | -1.318 | 0.0187 | 0.005 | -70.507
-15 | -1.311 | 0.01709 | 0.005 | -76.704
-14.5 | -1.298 | 0.01582 | 0.004 | -82.065
-14 | -1.281 | 0.01485 | 0.004 | -86.268
-13.5 | -1.26 | 0.01399 | 0.004 | -90.115
-13 | -1.235 | 0.01326 | 0.003 | -93.128
-12.5 | -1.205 | 0.01261 | 0.003 | -95.61
-12 | -1.172 | 0.01207 | 0.002 | -97.1
-11.5 | -1.136 | 0.01161 | 0.002 | -97.81
-11 | -1.097 | 0.01119 | 0.002 | -97.976
-10.5 | -1.055 | 0.01081 | 0.001 | -97.599
-10 | -1.01 | 0.01046 | 0.001 | -96.613
-9.5 | -0.963 | 0.01015 | 0 | -94.867
-9 | -0.914 | 0.00878 | 0 | -104.084
-8.5 | -0.863 | 0.009 | 0 | -95.861
-8 | -0.81 | 0.00933 | -0.001 | -86.78
-7.5 | -0.755 | 0.00911 | -0.001 | -82.944
-7 | -0.7 | 0.00893 | -0.002 | -78.342
-6.5 | -0.643 | 0.00928 | -0.002 | -69.226
-6 | -0.584 | 0.00908 | -0.002 | -64.374
-5.5 | -0.525 | 0.00953 | -0.003 | -55.144
-5 | -0.466 | 0.00936 | -0.003 | -49.778
-4.5 | -0.405 | 0.00923 | -0.004 | -43.917
-4 | -0.345 | 0.00916 | -0.004 | -37.622
-3.5 | -0.283 | 0.00962 | -0.005 | -29.447
-3 | -0.222 | 0.00949 | -0.005 | -23.341
-2.5 | -0.16 | 0.00939 | -0.005 | -16.996
-2 | -0.097 | 0.00856 | -0.006 | -11.375
-1.5 | -0.035 | 0.00809 | -0.006 | -4.327
-1 | 0.027 | 0.00917 | -0.007 | 2.994
-0.5 | 0.09 | 0.00858 | -0.007 | 10.478
0 | 0.152 | 0.00858 | -0.008 | 17.74
0.5 | 0.214 | 0.00855 | -0.008 | 25.073
1 | 0.277 | 0.00858 | -0.008 | 32.241
1.5 | 0.339 | 0.00864 | -0.009 | 39.188
2 | 0.4 | 0.00871 | -0.009 | 45.979
2.5 | 0.462 | 0.00828 | -0.01 | 55.801
3 | 0.524 | 0.00836 | -0.01 | 62.619
3.5 | 0.585 | 0.0089 | -0.011 | 65.737
4 | 0.646 | 0.00897 | -0.011 | 71.997
4.5 | 0.707 | 0.00913 | -0.011 | 77.409
5 | 0.767 | 0.00876 | -0.012 | 87.529
5.5 | 0.827 | 0.00893 | -0.012 | 92.61
6 | 0.886 | 0.0086 | -0.013 | 103.023
6.5 | 0.945 | 0.00918 | -0.013 | 102.959
7 | 1.003 | 0.00886 | -0.014 | 113.209
7.5 | 1.06 | 0.00909 | -0.014 | 116.614
8 | 1.116 | 0.00933 | -0.014 | 119.68
8.5 | 1.171 | 0.01058 | -0.015 | 110.666
9 | 1.225 | 0.0109 | -0.015 | 112.373
9.5 | 1.276 | 0.01127 | -0.015 | 113.218
10 | 1.326 | 0.01172 | -0.016 | 113.127
10.5 | 1.373 | 0.01225 | -0.016 | 112.056
11 | 1.417 | 0.01287 | -0.017 | 110.139
11.5 | 1.459 | 0.0136 | -0.017 | 107.27
12 | 1.497 | 0.01448 | -0.017 | 103.4
12.5 | 1.531 | 0.01549 | -0.018 | 98.888
13 | 1.562 | 0.01673 | -0.018 | 93.358
13.5 | 1.588 | 0.01824 | -0.018 | 87.033
14 | 1.61 | 0.02005 | -0.018 | 80.293
14.5 | 1.628 | 0.02226 | -0.019 | 73.118
15 | 1.642 | 0.02491 | -0.019 | 65.911
15.5 | 1.651 | 0.02796 | -0.019 | 59.064
16 | 1.657 | 0.0315 | -0.019 | 52.608
16.5 | 1.659 | 0.03569 | -0.019 | 46.475
17 | 1.658 | 0.04025 | -0.019 | 41.188
17.5 | 1.654 | 0.04521 | -0.019 | 36.593
18 | 1.648 | 0.05065 | -0.019 | 32.535
18.5 | 1.639 | 0.05656 | -0.02 | 28.979
19 | 1.626 | 0.06279 | -0.02 | 25.894
19.5 | 1.61 | 0.06938 | -0.02 | 23.206
20 | 1.591 | 0.07665 | -0.02 | 20.763

## 116. Re 12M Mach 0.10 (2)
BIGFOIL.COM POLAR EXPORT
NACA23016.5
NACA23016.5 |  |  |  | Cl Max: | 1.7826 | at alpha= | 19.5 | deg
XFOIL ncrit=9 |  |  |  | L/D Max: | 145.474 | at alpha= | 10 | deg
Re: | 12000000 |  |  | Cd Min: | 0.04073 | at alpha= | 20 | deg
Mach: | 0.1 |  |  | Cl=0 at alpha= | -1.2229 | deg
|  |  |  | @ Cl=0.1, Cd= | 0.0056386
|  |  |  | @ Cl=0.4, Cd= | 0.0055781
|  |  |  | @ Cl=0.6, Cd= | 0.005846
alpha (deg) | Cl | Cd | Cm | Cl/Cd
-20 | -1.7031 | 0.02606 | -0.0632 | -65.353
-19.5 | -1.6857 | 0.02362 | -0.0612 | -71.3675
-19 | -1.6668 | 0.02148 | -0.0587 | -77.5978
-18.5 | -1.647 | 0.01963 | -0.0557 | -83.9022
-18 | -1.6274 | 0.01803 | -0.0519 | -90.2607
-17.5 | -1.605 | 0.01678 | -0.0479 | -95.6496
-17 | -1.5809 | 0.01571 | -0.0437 | -100.6302
-16.5 | -1.5562 | 0.01483 | -0.0391 | -104.9359
-16 | -1.5135 | 0.01403 | -0.0376 | -107.876
-15.5 | -1.4649 | 0.01325 | -0.0372 | -110.5585
-15 | -1.4155 | 0.01248 | -0.0368 | -113.4215
-14.5 | -1.3638 | 0.01181 | -0.0366 | -115.4784
-14 | -1.3096 | 0.01123 | -0.0367 | -116.6162
-13.5 | -1.2722 | 0.01075 | -0.0332 | -118.3442
-13 | -1.2162 | 0.01022 | -0.0334 | -119.002
-12.5 | -1.1561 | 0.0097 | -0.0345 | -119.1856
-12 | -1.0788 | 0.00917 | -0.0392 | -117.6445
-11.5 | -0.9713 | 0.00856 | -0.0505 | -113.4696
-11 | -0.921 | 0.00827 | -0.0493 | -111.3664
-10.5 | -0.8922 | 0.00812 | -0.0434 | -109.8768
-10 | -0.8586 | 0.00801 | -0.0384 | -107.191
-9.5 | -0.8177 | 0.00781 | -0.035 | -104.6991
-9 | -0.7737 | 0.00764 | -0.0322 | -101.2696
-8.5 | -0.7274 | 0.00749 | -0.0299 | -97.1162
-8 | -0.6813 | 0.00734 | -0.0275 | -92.8202
-7.5 | -0.6331 | 0.00722 | -0.0255 | -87.687
-7 | -0.5858 | 0.00712 | -0.0234 | -82.2753
-6.5 | -0.5366 | 0.00704 | -0.0216 | -76.2216
-6 | -0.4858 | 0.00692 | -0.0202 | -70.2023
-5.5 | -0.4349 | 0.00681 | -0.0188 | -63.862
-5 | -0.3834 | 0.00672 | -0.0175 | -57.0536
-4.5 | -0.3318 | 0.00664 | -0.0162 | -49.9699
-4 | -0.2799 | 0.00657 | -0.015 | -42.6027
-3.5 | -0.2276 | 0.00649 | -0.0138 | -35.0693
-3 | -0.1754 | 0.00643 | -0.0127 | -27.2784
-2.5 | -0.1242 | 0.00635 | -0.0113 | -19.5591
-2 | -0.0749 | 0.00615 | -0.0097 | -12.1789
-1.5 | -0.0276 | 0.00586 | -0.0076 | -4.7099
-1 | 0.0222 | 0.00574 | -0.006 | 3.8676
-0.5 | 0.0733 | 0.00567 | -0.0046 | 12.9277
0 | 0.1243 | 0.00561 | -0.0033 | 22.1569
0.5 | 0.1756 | 0.00553 | -0.002 | 31.7541
1 | 0.2273 | 0.0055 | -0.0008 | 41.3273
1.5 | 0.2785 | 0.00547 | 0.0005 | 50.9141
2 | 0.3326 | 0.00549 | 0.0013 | 60.5829
2.5 | 0.3854 | 0.00557 | 0.0023 | 69.1921
3 | 0.4393 | 0.0056 | 0.003 | 78.4464
3.5 | 0.4915 | 0.00569 | 0.0041 | 86.3796
4 | 0.5443 | 0.00574 | 0.0051 | 94.8258
4.5 | 0.5956 | 0.00584 | 0.0063 | 101.9863
5 | 0.6467 | 0.00591 | 0.0076 | 109.4247
5.5 | 0.697 | 0.00602 | 0.009 | 115.7807
6 | 0.7465 | 0.00611 | 0.0106 | 122.1768
6.5 | 0.7949 | 0.00624 | 0.0124 | 127.3878
7 | 0.8408 | 0.0064 | 0.0147 | 131.375
7.5 | 0.8865 | 0.00651 | 0.017 | 136.1751
8 | 0.9287 | 0.0067 | 0.02 | 138.6119
8.5 | 0.9649 | 0.00686 | 0.0243 | 140.656
9 | 0.9985 | 0.007 | 0.0292 | 142.6429
9.5 | 1.0779 | 0.00747 | 0.0237 | 144.2972
10 | 1.1667 | 0.00802 | 0.0162 | 145.4738
10.5 | 1.2319 | 0.00855 | 0.0138 | 144.0819
11 | 1.2912 | 0.00912 | 0.0126 | 141.5789
11.5 | 1.3406 | 0.00966 | 0.0135 | 138.7785
12 | 1.3813 | 0.01018 | 0.0161 | 135.6876
12.5 | 1.4348 | 0.01078 | 0.0158 | 133.0983
13 | 1.4869 | 0.01142 | 0.0157 | 130.2014
13.5 | 1.5356 | 0.01219 | 0.0161 | 125.9721
14 | 1.5833 | 0.01297 | 0.0165 | 122.074
14.5 | 1.6151 | 0.01385 | 0.0197 | 116.6137
15 | 1.6397 | 0.01472 | 0.0242 | 111.3927
15.5 | 1.661 | 0.01585 | 0.0287 | 104.795
16 | 1.6816 | 0.01712 | 0.0329 | 98.2243
16.5 | 1.7029 | 0.01863 | 0.0363 | 91.4063
17 | 1.725 | 0.02031 | 0.0391 | 84.9335
17.5 | 1.741 | 0.02256 | 0.0417 | 77.172
18 | 1.7584 | 0.02493 | 0.0437 | 70.5335
18.5 | 1.7688 | 0.02805 | 0.0454 | 63.0588
19 | 1.7766 | 0.03162 | 0.0466 | 56.186
19.5 | 1.7826 | 0.03567 | 0.0471 | 49.9748
20 | 1.7802 | 0.04073 | 0.0471 | 43.7073

## 117. Re 12M Mach 0.25 (1)
BIGFOIL.COM POLAR EXPORT
NACA23016.5
NACA23016.5 |  |  |  | Cl Max: | 1.585 | at alpha= | 14.5 | deg
JavaFoil+Calcfoil stall+Eppler ext transition |  |  |  | L/D Max: | 116.811 | at alpha= | 7 | deg
Re: | 12000000 |  |  | Cd Min: | 0.00825 | at alpha= | -2 | deg
Mach: | 0.25 |  |  | Cl=0 at alpha= | -1.2188 | deg
|  |  |  | @ Cl=0.1, Cd= | 0.0087188
|  |  |  | @ Cl=0.4, Cd= | 0.0084286
|  |  |  | @ Cl=0.6, Cd= | 0.00868
alpha (deg) | Cl | Cd | Cm | Cl/Cd
-19 | -0.913 | 0.12239 | 0.005 | -7.46
-18.5 | -0.959 | 0.10443 | 0.006 | -9.18
-18 | -1.002 | 0.0878 | 0.006 | -11.417
-17.5 | -1.047 | 0.07081 | 0.006 | -14.784
-17 | -1.09 | 0.05557 | 0.006 | -19.614
-16.5 | -1.129 | 0.04328 | 0.005 | -26.086
-16 | -1.162 | 0.03415 | 0.005 | -34.028
-15.5 | -1.19 | 0.02723 | 0.005 | -43.691
-15 | -1.209 | 0.0226 | 0.005 | -53.487
-14.5 | -1.22 | 0.01952 | 0.004 | -62.483
-14 | -1.222 | 0.01739 | 0.004 | -70.309
-13.5 | -1.217 | 0.01594 | 0.004 | -76.389
-13 | -1.205 | 0.01478 | 0.003 | -81.525
-12.5 | -1.186 | 0.01388 | 0.003 | -85.429
-12 | -1.162 | 0.01312 | 0.003 | -88.573
-11.5 | -1.133 | 0.01246 | 0.002 | -90.909
-11 | -1.099 | 0.01192 | 0.002 | -92.253
-10.5 | -1.062 | 0.01144 | 0.001 | -92.873
-10 | -1.021 | 0.01101 | 0.001 | -92.698
-9.5 | -0.977 | 0.0106 | 0 | -92.124
-9 | -0.929 | 0.01029 | 0 | -90.263
-8.5 | -0.879 | 0.00889 | 0 | -98.884
-8 | -0.826 | 0.00912 | -0.001 | -90.615
-7.5 | -0.772 | 0.00889 | -0.001 | -86.86
-7 | -0.716 | 0.00921 | -0.002 | -77.705
-6.5 | -0.658 | 0.00899 | -0.002 | -73.188
-6 | -0.599 | 0.00937 | -0.003 | -63.923
-5.5 | -0.539 | 0.00916 | -0.003 | -58.81
-5 | -0.478 | 0.00901 | -0.003 | -53.008
-4.5 | -0.416 | 0.00946 | -0.004 | -43.966
-4 | -0.354 | 0.00935 | -0.004 | -37.823
-3.5 | -0.291 | 0.00928 | -0.005 | -31.344
-3 | -0.227 | 0.00917 | -0.005 | -24.799
-2.5 | -0.164 | 0.00962 | -0.006 | -17.028
-2 | -0.1 | 0.00825 | -0.006 | -12.127
-1.5 | -0.036 | 0.00827 | -0.006 | -4.347
-1 | 0.028 | 0.00874 | -0.007 | 3.228
-0.5 | 0.092 | 0.00872 | -0.007 | 10.583
0 | 0.156 | 0.00871 | -0.008 | 17.957
0.5 | 0.22 | 0.00876 | -0.008 | 25.133
1 | 0.284 | 0.00879 | -0.009 | 32.333
1.5 | 0.348 | 0.0088 | -0.009 | 39.529
2 | 0.411 | 0.00835 | -0.01 | 49.27
2.5 | 0.475 | 0.00848 | -0.01 | 55.988
3 | 0.538 | 0.00852 | -0.01 | 63.07
3.5 | 0.6 | 0.00868 | -0.011 | 69.132
4 | 0.663 | 0.00873 | -0.011 | 75.963
4.5 | 0.725 | 0.00883 | -0.012 | 82.086
5 | 0.787 | 0.009 | -0.012 | 87.37
5.5 | 0.848 | 0.00868 | -0.013 | 97.675
6 | 0.909 | 0.00893 | -0.013 | 101.691
6.5 | 0.968 | 0.00863 | -0.013 | 112.232
7 | 1.027 | 0.0088 | -0.014 | 116.811
7.5 | 1.085 | 0.00999 | -0.014 | 108.588
8 | 1.142 | 0.01073 | -0.015 | 106.394
8.5 | 1.197 | 0.01108 | -0.015 | 107.992
9 | 1.25 | 0.0115 | -0.015 | 108.646
9.5 | 1.301 | 0.01198 | -0.016 | 108.533
10 | 1.349 | 0.01254 | -0.016 | 107.537
10.5 | 1.394 | 0.01323 | -0.017 | 105.308
11 | 1.435 | 0.01405 | -0.017 | 102.135
11.5 | 1.472 | 0.01506 | -0.017 | 97.735
12 | 1.504 | 0.01629 | -0.018 | 92.293
12.5 | 1.531 | 0.0178 | -0.018 | 86.013
13 | 1.553 | 0.01968 | -0.018 | 78.907
13.5 | 1.569 | 0.02203 | -0.018 | 71.199
14 | 1.579 | 0.02493 | -0.018 | 63.363
14.5 | 1.585 | 0.02844 | -0.019 | 55.719
15 | 1.585 | 0.03254 | -0.019 | 48.723
15.5 | 1.579 | 0.03728 | -0.019 | 42.362
16 | 1.568 | 0.04274 | -0.019 | 36.684
16.5 | 1.552 | 0.04874 | -0.019 | 31.851
17 | 1.533 | 0.05514 | -0.019 | 27.8
17.5 | 1.509 | 0.06235 | -0.019 | 24.196
18 | 1.48 | 0.06997 | -0.019 | 21.157
18.5 | 1.448 | 0.07815 | -0.019 | 18.53
19 | 1.409 | 0.0869 | -0.019 | 16.212
19.5 | 1.365 | 0.09588 | -0.019 | 14.239

## 118. Re 12M Mach 0.25 (2)
BIGFOIL.COM POLAR EXPORT
NACA23016.5
NACA23016.5 |  |  |  | Cl Max: | 1.7351 | at alpha= | 17.5 | deg
XFOIL ncrit=9 |  |  |  | L/D Max: | 142.815 | at alpha= | 10 | deg
Re: | 12000000 |  |  | Cd Min: | 0.06597 | at alpha= | 20 | deg
Mach: | 0.25 |  |  | Cl=0 at alpha= | -1.225 | deg
|  |  |  | @ Cl=0.1, Cd= | 0.0056961
|  |  |  | @ Cl=0.4, Cd= | 0.0056238
|  |  |  | @ Cl=0.6, Cd= | 0.005896
alpha (deg) | Cl | Cd | Cm | Cl/Cd
-11 | -0.9252 | 0.00864 | -0.0615 | -107.0833
-10.5 | -0.8972 | 0.00841 | -0.0546 | -106.6825
-10 | -0.8654 | 0.00821 | -0.0485 | -105.408
-9.5 | -0.8307 | 0.00806 | -0.0429 | -103.0645
-9 | -0.7906 | 0.00787 | -0.0384 | -100.4574
-8.5 | -0.7447 | 0.00768 | -0.0352 | -96.9661
-8 | -0.6978 | 0.00753 | -0.0322 | -92.6693
-7.5 | -0.6492 | 0.00737 | -0.0296 | -88.0868
-7 | -0.6003 | 0.00727 | -0.027 | -82.5722
-6.5 | -0.5503 | 0.00716 | -0.0247 | -76.8575
-6 | -0.4984 | 0.00702 | -0.0228 | -70.9972
-5.5 | -0.446 | 0.00691 | -0.0211 | -64.5441
-5 | -0.3929 | 0.00681 | -0.0195 | -57.6946
-4.5 | -0.3401 | 0.00673 | -0.0179 | -50.5349
-4 | -0.2865 | 0.00665 | -0.0165 | -43.0827
-3.5 | -0.233 | 0.00656 | -0.0151 | -35.5183
-3 | -0.1798 | 0.00651 | -0.0136 | -27.619
-2.5 | -0.1266 | 0.00642 | -0.0122 | -19.7196
-2 | -0.0759 | 0.00623 | -0.0103 | -12.183
-1.5 | -0.0275 | 0.00595 | -0.008 | -4.6218
-1 | 0.0225 | 0.00581 | -0.006 | 3.8726
-0.5 | 0.0747 | 0.00573 | -0.0044 | 13.0366
0 | 0.127 | 0.00566 | -0.0028 | 22.4382
0.5 | 0.1799 | 0.00559 | -0.0014 | 32.1825
1 | 0.2333 | 0.00555 | -0.0001 | 42.036
1.5 | 0.2865 | 0.00553 | 0.0013 | 51.8083
2 | 0.3418 | 0.00558 | 0.0023 | 61.2545
2.5 | 0.3965 | 0.00562 | 0.0034 | 70.5516
3 | 0.4513 | 0.00568 | 0.0045 | 79.4542
3.5 | 0.5058 | 0.00576 | 0.0057 | 87.8125
4 | 0.559 | 0.00585 | 0.0071 | 95.5556
4.5 | 0.6125 | 0.00591 | 0.0085 | 103.6379
5 | 0.6642 | 0.00603 | 0.0102 | 110.1493
5.5 | 0.7164 | 0.00611 | 0.0119 | 117.2504
6 | 0.7659 | 0.00625 | 0.0141 | 122.544
6.5 | 0.8161 | 0.00637 | 0.0162 | 128.1162
7 | 0.8621 | 0.00654 | 0.0192 | 131.8196
7.5 | 0.9068 | 0.00669 | 0.0224 | 135.5456
8 | 0.9423 | 0.00682 | 0.0277 | 138.1672
8.5 | 0.9743 | 0.00703 | 0.0336 | 138.5917
9 | 1.0277 | 0.00732 | 0.0348 | 140.3962
9.5 | 1.1316 | 0.00794 | 0.0252 | 142.5189
10 | 1.2125 | 0.00849 | 0.0207 | 142.8151
10.5 | 1.2754 | 0.00905 | 0.0198 | 140.9282
11 | 1.3334 | 0.00967 | 0.02 | 137.8904
11.5 | 1.372 | 0.0103 | 0.024 | 133.2039
12 | 1.4282 | 0.011 | 0.0243 | 129.8364
12.5 | 1.4824 | 0.01178 | 0.0248 | 125.8404
13 | 1.5334 | 0.01269 | 0.0258 | 120.8353
13.5 | 1.5819 | 0.01371 | 0.0269 | 115.3829
14 | 1.6129 | 0.01482 | 0.0309 | 108.8327
14.5 | 1.6379 | 0.01598 | 0.0358 | 102.4969
15 | 1.6583 | 0.01752 | 0.0407 | 94.6518
15.5 | 1.6773 | 0.01932 | 0.0451 | 86.8168
16 | 1.6956 | 0.02151 | 0.0487 | 78.8285
16.5 | 1.7118 | 0.02417 | 0.0516 | 70.8233
17 | 1.7245 | 0.02738 | 0.0538 | 62.9839
17.5 | 1.7351 | 0.03106 | 0.0553 | 55.8628
18 | 1.7341 | 0.03601 | 0.0561 | 48.1561
18.5 | 1.7315 | 0.04146 | 0.0561 | 41.7631
19 | 1.7229 | 0.04779 | 0.0554 | 36.0515
19.5 | 1.6921 | 0.05665 | 0.0532 | 29.8694
20 | 1.6608 | 0.06597 | 0.0503 | 25.1751

## 119. Re 12M Mach 0.50 (1)
BIGFOIL.COM POLAR EXPORT
NACA23016.5
NACA23016.5 |  |  |  | Cl Max: | 1.358 | at alpha= | 10 | deg
JavaFoil+Calcfoil stall+Eppler ext transition |  |  |  | L/D Max: | 98.861 | at alpha= | 4.5 | deg
Re: | 12000000 |  |  | Cd Min: | 0.008 | at alpha= | -1.5 | deg
Mach: | 0.5 |  |  | Cl=0 at alpha= | -1.2183 | deg
|  |  |  | @ Cl=0.1, Cd= | 0.0084413
|  |  |  | @ Cl=0.4, Cd= | 0.0082389
|  |  |  | @ Cl=0.6, Cd= | 0.0085049
alpha (deg) | Cl | Cd | Cm | Cl/Cd
-20 | -1.043 | 0.18379 | 0.006 | -5.675
-19.5 | -1.021 | 0.15622 | 0.006 | -6.535
-19 | -0.988 | 0.16727 | 0.005 | -5.907
-18.5 | -0.965 | 0.14583 | 0.005 | -6.615
-18 | -0.945 | 0.12739 | 0.005 | -7.419
-17.5 | -0.91 | 0.13022 | 0.005 | -6.99
-17 | -0.905 | 0.10201 | 0.005 | -8.867
-16.5 | -0.855 | 0.1187 | 0.004 | -7.201
-16 | -0.907 | 0.05207 | 0.005 | -17.41
-15.5 | -0.799 | 0.10455 | 0.004 | -7.643
-15 | -0.87 | 0.03643 | 0.005 | -23.878
-14.5 | -0.743 | 0.09777 | 0.003 | -7.596
-14 | -0.815 | 0.03132 | 0.004 | -26.02
-13.5 | -0.689 | 0.08871 | 0.002 | -7.764
-13 | -0.764 | 0.02553 | 0.003 | -29.905
-12.5 | -0.645 | 0.07161 | 0.002 | -9.003
-12 | -0.712 | 0.02055 | 0.003 | -34.634
-11.5 | -0.669 | 0.02311 | 0.002 | -28.962
-11 | -0.606 | 0.0348 | 0.002 | -17.421
-10.5 | -0.571 | 0.03601 | 0.001 | -15.85
-10 | -0.498 | 0.06182 | 0.001 | -8.062
-9.5 | -0.887 | 0.01479 | 0.001 | -59.958
-9 | -0.912 | 0.01333 | 0 | -68.368
-8.5 | -0.898 | 0.01215 | 0 | -73.882
-8 | -0.867 | 0.01139 | -0.001 | -76.061
-7.5 | -0.824 | 0.01083 | -0.001 | -76.062
-7 | -0.774 | 0.01037 | -0.002 | -74.639
-6.5 | -0.718 | 0.00998 | -0.002 | -71.897
-6 | -0.657 | 0.0086 | -0.003 | -76.418
-5.5 | -0.594 | 0.00882 | -0.003 | -67.349
-5 | -0.529 | 0.00858 | -0.004 | -61.606
-4.5 | -0.462 | 0.0089 | -0.004 | -51.879
-4 | -0.393 | 0.00872 | -0.005 | -45.058
-3.5 | -0.324 | 0.00913 | -0.005 | -35.435
-3 | -0.253 | 0.009 | -0.006 | -28.16
-2.5 | -0.183 | 0.00907 | -0.006 | -20.141
-2 | -0.112 | 0.00935 | -0.007 | -11.939
-1.5 | -0.04 | 0.008 | -0.007 | -5.018
-1 | 0.031 | 0.00801 | -0.008 | 3.931
-0.5 | 0.103 | 0.00846 | -0.008 | 12.176
0 | 0.174 | 0.00844 | -0.009 | 20.66
0.5 | 0.246 | 0.00855 | -0.009 | 28.735
1 | 0.317 | 0.00812 | -0.01 | 38.991
1.5 | 0.388 | 0.00822 | -0.01 | 47.121
2 | 0.458 | 0.00833 | -0.011 | 55.004
2.5 | 0.528 | 0.00836 | -0.011 | 63.204
3 | 0.598 | 0.0085 | -0.012 | 70.315
3.5 | 0.667 | 0.00867 | -0.012 | 76.954
4 | 0.736 | 0.00833 | -0.013 | 88.312
4.5 | 0.804 | 0.00813 | -0.013 | 98.861
5 | 0.871 | 0.00937 | -0.014 | 92.992
5.5 | 0.937 | 0.00974 | -0.014 | 96.219
6 | 1.001 | 0.01044 | -0.015 | 95.933
6.5 | 1.064 | 0.01091 | -0.015 | 97.552
7 | 1.124 | 0.01145 | -0.015 | 98.171
7.5 | 1.181 | 0.01213 | -0.016 | 97.328
8 | 1.234 | 0.01298 | -0.016 | 95.018
8.5 | 1.28 | 0.01435 | -0.017 | 89.236
9 | 1.319 | 0.01574 | -0.017 | 83.792
9.5 | 1.346 | 0.01791 | -0.017 | 75.159
10 | 1.358 | 0.02078 | -0.017 | 65.379
10.5 | 1.349 | 0.02527 | -0.018 | 53.375
11 | 1.31 | 0.03211 | -0.017 | 40.792
11.5 | 1.217 | 0.04279 | -0.017 | 28.445
12 | 0.798 | 0.06301 | -0.016 | 12.66
12.5 | 0.821 | 0.06957 | -0.016 | 11.799
13 | 0.855 | 0.06728 | -0.017 | 12.708
13.5 | 0.878 | 0.07393 | -0.017 | 11.877
14 | 0.894 | 0.08753 | -0.016 | 10.217
14.5 | 0.908 | 0.10652 | -0.016 | 8.526
15 | 0.925 | 0.12901 | -0.015 | 7.172

## 120. Re 12M Mach 0.50 (2)
BIGFOIL.COM POLAR EXPORT
NACA23016.5
NACA23016.5 |  |  |  | Cl Max: | 1.6976 | at alpha= | 14 | deg
XFOIL ncrit=9 |  |  |  | L/D Max: | 133.791 | at alpha= | 8.5 | deg
Re: | 12000000 |  |  | Cd Min: | 0.14796 | at alpha= | 19 | deg
Mach: | 0.5 |  |  | Cl=0 at alpha= | -1.2364 | deg
|  |  |  | @ Cl=0.1, Cd= | 0.0059338
|  |  |  | @ Cl=0.4, Cd= | 0.0058997
|  |  |  | @ Cl=0.6, Cd= | 0.0062035
alpha (deg) | Cl | Cd | Cm | Cl/Cd
-16.5 | -0.9063 | 0.11093 | -0.0538 | -8.17
-16 | -0.9274 | 0.10077 | -0.0587 | -9.2031
-15.5 | -0.9513 | 0.09032 | -0.0637 | -10.5326
-15 | -0.9754 | 0.08 | -0.0687 | -12.1925
-14.5 | -1.001 | 0.06978 | -0.0736 | -14.3451
-14 | -1.0307 | 0.05963 | -0.0783 | -17.2849
-13.5 | -1.0582 | 0.04884 | -0.0851 | -21.6667
-13 | -1.0857 | 0.03841 | -0.0915 | -28.2661
-12.5 | -1.1158 | 0.02909 | -0.0951 | -38.3568
-12 | -1.1393 | 0.02137 | -0.0951 | -53.3131
-11.5 | -1.1568 | 0.01654 | -0.0878 | -69.9395
-11 | -1.1201 | 0.0128 | -0.0847 | -87.5078
-10.5 | -1.0525 | 0.0112 | -0.0819 | -93.9732
-10 | -0.9154 | 0.01003 | -0.0905 | -91.2662
-9.5 | -0.8669 | 0.00949 | -0.0839 | -91.3488
-9 | -0.8224 | 0.00903 | -0.0767 | -91.0742
-8.5 | -0.7766 | 0.00867 | -0.0698 | -89.5732
-8 | -0.732 | 0.00835 | -0.0628 | -87.6647
-7.5 | -0.6865 | 0.00805 | -0.0561 | -85.2795
-7 | -0.6409 | 0.00785 | -0.0495 | -81.6433
-6.5 | -0.5986 | 0.00772 | -0.0424 | -77.5389
-6 | -0.5441 | 0.00754 | -0.0379 | -72.1618
-5.5 | -0.4869 | 0.00737 | -0.0341 | -66.0651
-5 | -0.4304 | 0.00724 | -0.0303 | -59.4475
-4.5 | -0.3718 | 0.0071 | -0.0271 | -52.3662
-4 | -0.3136 | 0.00701 | -0.0241 | -44.7361
-3.5 | -0.2537 | 0.00691 | -0.0214 | -36.7149
-3 | -0.195 | 0.00685 | -0.0187 | -28.4672
-2.5 | -0.136 | 0.00676 | -0.0162 | -20.1183
-2 | -0.0785 | 0.00664 | -0.0134 | -11.8223
-1.5 | -0.0271 | 0.00635 | -0.0096 | -4.2677
-1 | 0.0243 | 0.00606 | -0.0059 | 4.0099
-0.5 | 0.081 | 0.00595 | -0.0032 | 13.6134
0 | 0.1398 | 0.0059 | -0.0008 | 23.6949
0.5 | 0.199 | 0.00585 | 0.0015 | 34.0171
1 | 0.2579 | 0.00579 | 0.0039 | 44.5423
1.5 | 0.3179 | 0.00583 | 0.0061 | 54.5283
2 | 0.3802 | 0.00587 | 0.008 | 64.77
2.5 | 0.4401 | 0.00596 | 0.0103 | 73.8423
3 | 0.5019 | 0.00603 | 0.0125 | 83.2338
3.5 | 0.5603 | 0.00615 | 0.0153 | 91.1057
4 | 0.6197 | 0.00623 | 0.0182 | 99.4703
4.5 | 0.676 | 0.0064 | 0.0216 | 105.625
5 | 0.7276 | 0.00646 | 0.0263 | 112.6316
5.5 | 0.7737 | 0.00664 | 0.0321 | 116.5211
6 | 0.8251 | 0.0068 | 0.037 | 121.3382
6.5 | 0.8721 | 0.00705 | 0.0428 | 123.7021
7 | 0.9193 | 0.00728 | 0.0486 | 126.2775
7.5 | 0.9647 | 0.00754 | 0.0548 | 127.9443
8 | 1.007 | 0.00788 | 0.0616 | 127.7919
8.5 | 1.1506 | 0.0086 | 0.0497 | 133.7907
9 | 1.2428 | 0.0093 | 0.0478 | 133.6344
9.5 | 1.3241 | 0.01013 | 0.0481 | 130.7108
10 | 1.3925 | 0.01113 | 0.0507 | 125.1123
10.5 | 1.4391 | 0.01231 | 0.0566 | 116.905
11 | 1.5046 | 0.01373 | 0.0592 | 109.5849
11.5 | 1.5633 | 0.01557 | 0.0621 | 100.4046
12 | 1.6171 | 0.01785 | 0.065 | 90.5938
12.5 | 1.654 | 0.02047 | 0.0695 | 80.8012
13 | 1.6782 | 0.02351 | 0.0749 | 71.3824
13.5 | 1.694 | 0.02743 | 0.0793 | 61.7572
14 | 1.6976 | 0.03246 | 0.0825 | 52.2982
14.5 | 1.6915 | 0.03843 | 0.0846 | 44.0151
15 | 1.666 | 0.04609 | 0.0846 | 36.1467
15.5 | 1.6144 | 0.05609 | 0.082 | 28.7823
16 | 1.547 | 0.06774 | 0.0771 | 22.8373
16.5 | 1.4622 | 0.08145 | 0.0697 | 17.9521
17 | 1.3766 | 0.09603 | 0.0608 | 14.3351
17.5 | 1.3006 | 0.11068 | 0.0514 | 11.751
18 | 1.2505 | 0.12355 | 0.0432 | 10.1214
18.5 | 1.2036 | 0.13667 | 0.0344 | 8.8066
19 | 1.1779 | 0.14796 | 0.027 | 7.9609

## 121. Re 14M Mach 0.00 (1)
BIGFOIL.COM POLAR EXPORT
NACA23016.5
NACA23016.5 |  |  |  | Cl Max: | 1.678 | at alpha= | 17 | deg
JavaFoil+Calcfoil stall+Eppler ext transition |  |  |  | L/D Max: | 120.529 | at alpha= | 8 | deg
Re: | 14000000 |  |  | Cd Min: | 0.00839 | at alpha= | 0 | deg
Mach: | 0 |  |  | Cl=0 at alpha= | -1.2177 | deg
|  |  |  | @ Cl=0.1, Cd= | 0.0089247
|  |  |  | @ Cl=0.4, Cd= | 0.0086016
|  |  |  | @ Cl=0.6, Cd= | 0.0087825
alpha (deg) | Cl | Cd | Cm | Cl/Cd
-20 | -1.262 | 0.06296 | 0.007 | -20.043
-19.5 | -1.28 | 0.0544 | 0.007 | -23.524
-19 | -1.298 | 0.04579 | 0.007 | -28.344
-18.5 | -1.313 | 0.03906 | 0.007 | -33.601
-18 | -1.326 | 0.03295 | 0.006 | -40.235
-17.5 | -1.335 | 0.02838 | 0.006 | -47.038
-17 | -1.341 | 0.02454 | 0.006 | -54.651
-16.5 | -1.343 | 0.02157 | 0.006 | -62.269
-16 | -1.341 | 0.01929 | 0.005 | -69.523
-15.5 | -1.335 | 0.01747 | 0.005 | -76.395
-15 | -1.324 | 0.01606 | 0.005 | -82.422
-14.5 | -1.309 | 0.01495 | 0.004 | -87.549
-14 | -1.289 | 0.01415 | 0.004 | -91.15
-13.5 | -1.266 | 0.01337 | 0.004 | -94.7
-13 | -1.239 | 0.01277 | 0.003 | -96.998
-12.5 | -1.207 | 0.01219 | 0.003 | -99.017
-12 | -1.173 | 0.01171 | 0.002 | -100.171
-11.5 | -1.136 | 0.01126 | 0.002 | -100.903
-11 | -1.096 | 0.01086 | 0.002 | -100.871
-10.5 | -1.053 | 0.01052 | 0.001 | -100.143
-10 | -1.008 | 0.01019 | 0.001 | -98.958
-9.5 | -0.961 | 0.0088 | 0 | -109.227
-9 | -0.911 | 0.00902 | 0 | -101.032
-8.5 | -0.86 | 0.0088 | 0 | -97.732
-8 | -0.807 | 0.00912 | -0.001 | -88.483
-7.5 | -0.752 | 0.00891 | -0.001 | -84.417
-7 | -0.697 | 0.00924 | -0.002 | -75.4
-6.5 | -0.64 | 0.00906 | -0.002 | -70.646
-6 | -0.582 | 0.0089 | -0.002 | -65.356
-5.5 | -0.523 | 0.00928 | -0.003 | -56.349
-5 | -0.464 | 0.00921 | -0.003 | -50.324
-4.5 | -0.403 | 0.00906 | -0.004 | -44.519
-4 | -0.343 | 0.00955 | -0.004 | -35.906
-3.5 | -0.282 | 0.00949 | -0.005 | -29.69
-3 | -0.22 | 0.0094 | -0.005 | -23.459
-2.5 | -0.159 | 0.00934 | -0.005 | -16.992
-2 | -0.097 | 0.00847 | -0.006 | -11.432
-1.5 | -0.035 | 0.00898 | -0.006 | -3.878
-1 | 0.027 | 0.00899 | -0.007 | 3.04
-0.5 | 0.089 | 0.00904 | -0.007 | 9.895
0 | 0.151 | 0.00839 | -0.008 | 18.048
0.5 | 0.213 | 0.00843 | -0.008 | 25.303
1 | 0.275 | 0.00847 | -0.008 | 32.51
1.5 | 0.337 | 0.00848 | -0.009 | 39.753
2 | 0.399 | 0.0086 | -0.009 | 46.322
2.5 | 0.46 | 0.0087 | -0.01 | 52.878
3 | 0.521 | 0.00924 | -0.01 | 56.412
3.5 | 0.582 | 0.00875 | -0.011 | 66.489
4 | 0.643 | 0.00886 | -0.011 | 72.554
4.5 | 0.703 | 0.00899 | -0.011 | 78.252
5 | 0.763 | 0.00915 | -0.012 | 83.462
5.5 | 0.823 | 0.00876 | -0.012 | 93.902
6 | 0.882 | 0.00899 | -0.013 | 98.095
6.5 | 0.941 | 0.00907 | -0.013 | 103.733
7 | 0.999 | 0.00925 | -0.013 | 107.974
7.5 | 1.056 | 0.00896 | -0.014 | 117.866
8 | 1.112 | 0.00922 | -0.014 | 120.529
8.5 | 1.167 | 0.01045 | -0.015 | 111.686
9 | 1.22 | 0.01073 | -0.015 | 113.656
9.5 | 1.272 | 0.01108 | -0.015 | 114.8
10 | 1.322 | 0.0115 | -0.016 | 114.912
10.5 | 1.369 | 0.01199 | -0.016 | 114.217
11 | 1.414 | 0.01256 | -0.017 | 112.619
11.5 | 1.456 | 0.01322 | -0.017 | 110.182
12 | 1.496 | 0.014 | -0.017 | 106.823
12.5 | 1.531 | 0.01491 | -0.017 | 102.711
13 | 1.563 | 0.016 | -0.018 | 97.715
13.5 | 1.591 | 0.0173 | -0.018 | 91.957
14 | 1.615 | 0.0189 | -0.018 | 85.463
14.5 | 1.636 | 0.02081 | -0.019 | 78.582
15 | 1.652 | 0.02309 | -0.019 | 71.549
15.5 | 1.664 | 0.02581 | -0.019 | 64.448
16 | 1.672 | 0.02898 | -0.019 | 57.681
16.5 | 1.676 | 0.03267 | -0.019 | 51.303
17 | 1.678 | 0.03681 | -0.019 | 45.576
17.5 | 1.677 | 0.04134 | -0.019 | 40.56
18 | 1.673 | 0.04637 | -0.02 | 36.079
18.5 | 1.667 | 0.05173 | -0.02 | 32.226
19 | 1.657 | 0.05754 | -0.02 | 28.8
19.5 | 1.644 | 0.06392 | -0.02 | 25.717
20 | 1.629 | 0.07027 | -0.02 | 23.187

## 122. Re 14M Mach 0.00 (2)
BIGFOIL.COM POLAR EXPORT
NACA23016.5
NACA23016.5 |  |  |  | Cl Max: | 1.8065 | at alpha= | 20 | deg
XFOIL ncrit=9 |  |  |  | L/D Max: | 147.114 | at alpha= | 10.5 | deg
Re: | 14000000 |  |  | Cd Min: | 0.036 | at alpha= | 20 | deg
Mach: | 0 |  |  | Cl=0 at alpha= | -1.2353 | deg
|  |  |  | @ Cl=0.1, Cd= | 0.0056147
|  |  |  | @ Cl=0.4, Cd= | 0.005481
|  |  |  | @ Cl=0.6, Cd= | 0.005739
alpha (deg) | Cl | Cd | Cm | Cl/Cd
-20 | -1.722 | 0.0231 | -0.0586 | -74.5455
-19.5 | -1.7009 | 0.02118 | -0.0564 | -80.3069
-19 | -1.6805 | 0.01943 | -0.0536 | -86.49
-18.5 | -1.6593 | 0.01793 | -0.0503 | -92.5432
-18 | -1.6401 | 0.0166 | -0.0461 | -98.8012
-17.5 | -1.617 | 0.01554 | -0.042 | -104.0541
-17 | -1.5926 | 0.01464 | -0.0376 | -108.7842
-16.5 | -1.5525 | 0.01387 | -0.036 | -111.9322
-16 | -1.5041 | 0.01317 | -0.0358 | -114.2065
-15.5 | -1.4545 | 0.01251 | -0.0356 | -116.267
-15 | -1.405 | 0.01183 | -0.0353 | -118.7658
-14.5 | -1.3532 | 0.01121 | -0.0353 | -120.7136
-14 | -1.3156 | 0.01071 | -0.0321 | -122.8385
-13.5 | -1.2647 | 0.01024 | -0.0316 | -123.5059
-13 | -1.2048 | 0.00977 | -0.0328 | -123.3163
-12.5 | -1.1327 | 0.00925 | -0.0367 | -122.4541
-12 | -1.0291 | 0.00864 | -0.0475 | -119.1088
-11.5 | -0.9612 | 0.00829 | -0.0504 | -115.9469
-11 | -0.9353 | 0.00812 | -0.044 | -115.1847
-10.5 | -0.9055 | 0.00798 | -0.0384 | -113.4712
-10 | -0.8641 | 0.00783 | -0.0353 | -110.3576
-9.5 | -0.821 | 0.00765 | -0.0325 | -107.3203
-9 | -0.7765 | 0.00748 | -0.03 | -103.8102
-8.5 | -0.7298 | 0.00735 | -0.0279 | -99.2925
-8 | -0.6834 | 0.0072 | -0.0257 | -94.9167
-7.5 | -0.6354 | 0.00711 | -0.0238 | -89.3671
-7 | -0.5875 | 0.007 | -0.0219 | -83.9286
-6.5 | -0.5376 | 0.00692 | -0.0204 | -77.6879
-6 | -0.487 | 0.00679 | -0.0191 | -71.7231
-5.5 | -0.436 | 0.0067 | -0.0178 | -65.0746
-5 | -0.3842 | 0.00661 | -0.0167 | -58.1241
-4.5 | -0.3325 | 0.00654 | -0.0155 | -50.841
-4 | -0.2803 | 0.00646 | -0.0144 | -43.3901
-3.5 | -0.2287 | 0.0064 | -0.0133 | -35.7344
-3 | -0.1761 | 0.00633 | -0.0123 | -27.8199
-2.5 | -0.1248 | 0.00626 | -0.011 | -19.9361
-2 | -0.0745 | 0.00613 | -0.0096 | -12.1533
-1.5 | -0.0261 | 0.0059 | -0.0078 | -4.4237
-1 | 0.0232 | 0.00573 | -0.0062 | 4.0489
-0.5 | 0.0742 | 0.00565 | -0.0049 | 13.1327
0 | 0.1254 | 0.00558 | -0.0037 | 22.4731
0.5 | 0.176 | 0.0055 | -0.0023 | 32
1 | 0.2281 | 0.00544 | -0.0013 | 41.9301
1.5 | 0.2791 | 0.00538 | 0 | 51.8773
2 | 0.3323 | 0.00542 | 0.0008 | 61.31
2.5 | 0.3861 | 0.00546 | 0.0015 | 70.7143
3 | 0.4391 | 0.00554 | 0.0024 | 79.2599
3.5 | 0.4922 | 0.00559 | 0.0032 | 88.0501
4 | 0.5442 | 0.00567 | 0.0042 | 95.9788
4.5 | 0.5962 | 0.00573 | 0.0052 | 104.0489
5 | 0.6468 | 0.00585 | 0.0065 | 110.5641
5.5 | 0.6977 | 0.00591 | 0.0077 | 118.0541
6 | 0.7468 | 0.00606 | 0.0092 | 123.2343
6.5 | 0.7956 | 0.00615 | 0.0108 | 129.3659
7 | 0.8428 | 0.0063 | 0.0127 | 133.7778
7.5 | 0.8883 | 0.00647 | 0.0149 | 137.2952
8 | 0.9321 | 0.00663 | 0.0174 | 140.5882
8.5 | 0.9736 | 0.00679 | 0.0204 | 143.3873
9 | 1.005 | 0.00697 | 0.0256 | 144.1894
9.5 | 1.0423 | 0.00716 | 0.0294 | 145.5726
10 | 1.1351 | 0.00772 | 0.0207 | 147.0337
10.5 | 1.2181 | 0.00828 | 0.0142 | 147.1135
11 | 1.2771 | 0.00879 | 0.0129 | 145.2901
11.5 | 1.3357 | 0.00932 | 0.0116 | 143.3155
12 | 1.3734 | 0.00984 | 0.0147 | 139.5732
12.5 | 1.4215 | 0.01041 | 0.0155 | 136.5514
13 | 1.4737 | 0.01099 | 0.0152 | 134.0946
13.5 | 1.5229 | 0.01169 | 0.0153 | 130.2737
14 | 1.5713 | 0.01238 | 0.0155 | 126.9225
14.5 | 1.6175 | 0.01316 | 0.0158 | 122.9103
15 | 1.6441 | 0.01404 | 0.0198 | 117.1011
15.5 | 1.6689 | 0.01493 | 0.0239 | 111.7816
16 | 1.6888 | 0.01608 | 0.0284 | 105.0249
16.5 | 1.7117 | 0.01726 | 0.032 | 99.1715
17 | 1.7326 | 0.01881 | 0.0351 | 92.1106
17.5 | 1.7531 | 0.02055 | 0.0378 | 85.309
18 | 1.7721 | 0.02258 | 0.04 | 78.481
18.5 | 1.7841 | 0.02526 | 0.0422 | 70.6295
19 | 1.7988 | 0.02801 | 0.0436 | 64.2199
19.5 | 1.8055 | 0.03159 | 0.0447 | 57.1542
20 | 1.8065 | 0.036 | 0.0452 | 50.1806

## 123. Re 14M Mach 0.10 (1)
BIGFOIL.COM POLAR EXPORT
NACA23016.5
NACA23016.5 |  |  |  | Cl Max: | 1.663 | at alpha= | 16.5 | deg
JavaFoil+Calcfoil stall+Eppler ext transition |  |  |  | L/D Max: | 120.158 | at alpha= | 8 | deg
Re: | 14000000 |  |  | Cd Min: | 0.00844 | at alpha= | 0 | deg
Mach: | 0.1 |  |  | Cl=0 at alpha= | -1.2177 | deg
|  |  |  | @ Cl=0.1, Cd= | 0.0089348
|  |  |  | @ Cl=0.4, Cd= | 0.00859
|  |  |  | @ Cl=0.6, Cd= | 0.0087969
alpha (deg) | Cl | Cd | Cm | Cl/Cd
-20 | -1.211 | 0.07256 | 0.007 | -16.684
-19.5 | -1.234 | 0.06132 | 0.007 | -20.13
-19 | -1.255 | 0.05201 | 0.007 | -24.132
-18.5 | -1.274 | 0.044 | 0.007 | -28.953
-18 | -1.292 | 0.03675 | 0.006 | -35.143
-17.5 | -1.306 | 0.0309 | 0.006 | -42.26
-17 | -1.316 | 0.02638 | 0.006 | -49.892
-16.5 | -1.321 | 0.02303 | 0.006 | -57.385
-16 | -1.324 | 0.02022 | 0.005 | -65.467
-15.5 | -1.321 | 0.01812 | 0.005 | -72.881
-15 | -1.313 | 0.01655 | 0.005 | -79.341
-14.5 | -1.3 | 0.01538 | 0.004 | -84.547
-14 | -1.283 | 0.01447 | 0.004 | -88.659
-13.5 | -1.262 | 0.01366 | 0.004 | -92.406
-13 | -1.236 | 0.01299 | 0.003 | -95.17
-12.5 | -1.206 | 0.01236 | 0.003 | -97.602
-12 | -1.173 | 0.01185 | 0.002 | -99.015
-11.5 | -1.136 | 0.01139 | 0.002 | -99.818
-11 | -1.097 | 0.01098 | 0.002 | -99.918
-10.5 | -1.055 | 0.0106 | 0.001 | -99.529
-10 | -1.01 | 0.01031 | 0.001 | -98.047
-9.5 | -0.964 | 0.00887 | 0 | -108.615
-9 | -0.914 | 0.00911 | 0 | -100.321
-8.5 | -0.863 | 0.00885 | 0 | -97.5
-8 | -0.81 | 0.00917 | -0.001 | -88.329
-7.5 | -0.755 | 0.00895 | -0.001 | -84.379
-7 | -0.7 | 0.00935 | -0.002 | -74.849
-6.5 | -0.643 | 0.00912 | -0.002 | -70.474
-6 | -0.585 | 0.00893 | -0.002 | -65.487
-5.5 | -0.526 | 0.00937 | -0.003 | -56.114
-5 | -0.466 | 0.0092 | -0.003 | -50.622
-4.5 | -0.405 | 0.00909 | -0.004 | -44.619
-4 | -0.345 | 0.00899 | -0.004 | -38.33
-3.5 | -0.283 | 0.00948 | -0.005 | -29.87
-3 | -0.222 | 0.00939 | -0.005 | -23.602
-2.5 | -0.16 | 0.00942 | -0.005 | -16.945
-2 | -0.097 | 0.00846 | -0.006 | -11.505
-1.5 | -0.035 | 0.00899 | -0.006 | -3.893
-1 | 0.027 | 0.00906 | -0.007 | 3.031
-0.5 | 0.09 | 0.00903 | -0.007 | 9.954
0 | 0.152 | 0.00844 | -0.008 | 18.025
0.5 | 0.214 | 0.00848 | -0.008 | 25.287
1 | 0.277 | 0.00845 | -0.008 | 32.715
1.5 | 0.339 | 0.00852 | -0.009 | 39.752
2 | 0.4 | 0.00859 | -0.009 | 46.605
2.5 | 0.462 | 0.00872 | -0.01 | 52.971
3 | 0.524 | 0.00867 | -0.01 | 60.403
3.5 | 0.585 | 0.00876 | -0.011 | 66.755
4 | 0.646 | 0.00891 | -0.011 | 72.459
4.5 | 0.707 | 0.00906 | -0.011 | 77.97
5 | 0.767 | 0.00866 | -0.012 | 88.526
5.5 | 0.827 | 0.00884 | -0.012 | 93.563
6 | 0.886 | 0.00903 | -0.013 | 98.198
6.5 | 0.945 | 0.00911 | -0.013 | 103.73
7 | 1.003 | 0.0088 | -0.014 | 114.048
7.5 | 1.06 | 0.00904 | -0.014 | 117.3
8 | 1.116 | 0.00929 | -0.014 | 120.158
8.5 | 1.171 | 0.01053 | -0.015 | 111.254
9 | 1.225 | 0.01083 | -0.015 | 113.062
9.5 | 1.277 | 0.01119 | -0.015 | 114.041
10 | 1.326 | 0.01163 | -0.016 | 114.047
10.5 | 1.373 | 0.01214 | -0.016 | 113.086
11 | 1.418 | 0.01273 | -0.017 | 111.379
11.5 | 1.46 | 0.01343 | -0.017 | 108.706
12 | 1.498 | 0.01425 | -0.017 | 105.087
12.5 | 1.533 | 0.01521 | -0.018 | 100.756
13 | 1.564 | 0.01641 | -0.018 | 95.254
13.5 | 1.59 | 0.01782 | -0.018 | 89.207
14 | 1.613 | 0.01953 | -0.018 | 82.58
14.5 | 1.631 | 0.02165 | -0.019 | 75.319
15 | 1.645 | 0.02416 | -0.019 | 68.112
15.5 | 1.655 | 0.02703 | -0.019 | 61.222
16 | 1.66 | 0.03054 | -0.019 | 54.372
16.5 | 1.663 | 0.03444 | -0.019 | 48.283
17 | 1.662 | 0.03888 | -0.019 | 42.741
17.5 | 1.658 | 0.0436 | -0.019 | 38.037
18 | 1.652 | 0.04907 | -0.02 | 33.656
18.5 | 1.642 | 0.0549 | -0.02 | 29.919
19 | 1.629 | 0.06106 | -0.02 | 26.681
19.5 | 1.613 | 0.06744 | -0.02 | 23.922
20 | 1.595 | 0.07437 | -0.02 | 21.449

## 124. Re 14M Mach 0.10 (2)
BIGFOIL.COM POLAR EXPORT
NACA23016.5
NACA23016.5 |  |  |  | Cl Max: | 1.7974 | at alpha= | 20 | deg
XFOIL ncrit=9 |  |  |  | L/D Max: | 146.734 | at alpha= | 10.5 | deg
Re: | 14000000 |  |  | Cd Min: | 0.03903 | at alpha= | 20 | deg
Mach: | 0.1 |  |  | Cl=0 at alpha= | -1.2359 | deg
|  |  |  | @ Cl=0.1, Cd= | 0.005618
|  |  |  | @ Cl=0.4, Cd= | 0.0054878
|  |  |  | @ Cl=0.6, Cd= | 0.0057418
alpha (deg) | Cl | Cd | Cm | Cl/Cd
-11.5 | -0.9615 | 0.00835 | -0.0528 | -115.1497
-11 | -0.936 | 0.00819 | -0.0462 | -114.2857
-10.5 | -0.9072 | 0.00802 | -0.0403 | -113.1172
-10 | -0.8677 | 0.00787 | -0.0366 | -110.2541
-9.5 | -0.8244 | 0.0077 | -0.0337 | -107.0649
-9 | -0.7801 | 0.00752 | -0.031 | -103.7367
-8.5 | -0.7333 | 0.00738 | -0.0287 | -99.3631
-8 | -0.6866 | 0.00723 | -0.0265 | -94.9654
-7.5 | -0.6386 | 0.00713 | -0.0245 | -89.5652
-7 | -0.5903 | 0.00703 | -0.0226 | -83.9687
-6.5 | -0.5403 | 0.00694 | -0.021 | -77.853
-6 | -0.4894 | 0.00681 | -0.0195 | -71.8649
-5.5 | -0.4381 | 0.00672 | -0.0182 | -65.1935
-5 | -0.386 | 0.00663 | -0.017 | -58.2202
-4.5 | -0.3341 | 0.00655 | -0.0158 | -51.0076
-4 | -0.2816 | 0.00648 | -0.0147 | -43.4568
-3.5 | -0.2296 | 0.00641 | -0.0135 | -35.819
-3 | -0.1769 | 0.00634 | -0.0124 | -27.9022
-2.5 | -0.1253 | 0.00628 | -0.0112 | -19.9522
-2 | -0.0747 | 0.00614 | -0.0097 | -12.1661
-1.5 | -0.0262 | 0.00591 | -0.0079 | -4.4332
-1 | 0.0234 | 0.00573 | -0.0062 | 4.0838
0 | 0.126 | 0.00558 | -0.0036 | 22.5806
0.5 | 0.1768 | 0.00551 | -0.0022 | 32.0871
1 | 0.2292 | 0.00546 | -0.0011 | 41.978
1.5 | 0.2806 | 0.00539 | 0.0001 | 52.0594
2 | 0.334 | 0.00543 | 0.001 | 61.5101
2.5 | 0.3882 | 0.00547 | 0.0017 | 70.9689
3 | 0.4413 | 0.00555 | 0.0026 | 79.5135
3.5 | 0.4948 | 0.0056 | 0.0035 | 88.3571
4 | 0.547 | 0.00569 | 0.0045 | 96.1336
4.5 | 0.5993 | 0.00574 | 0.0056 | 104.4077
5 | 0.6501 | 0.00587 | 0.0069 | 110.7496
5.5 | 0.7013 | 0.00593 | 0.0082 | 118.2631
6 | 0.7507 | 0.00608 | 0.0097 | 123.4704
6.5 | 0.7995 | 0.00618 | 0.0114 | 129.3689
7 | 0.8471 | 0.00632 | 0.0134 | 134.0348
7.5 | 0.8924 | 0.0065 | 0.0157 | 137.2923
8 | 0.9362 | 0.00667 | 0.0184 | 140.3598
8.5 | 0.9777 | 0.00682 | 0.0216 | 143.3578
9 | 1.0066 | 0.007 | 0.0274 | 143.8
9.5 | 1.0484 | 0.00722 | 0.0303 | 145.2078
10 | 1.1452 | 0.00781 | 0.021 | 146.6325
10.5 | 1.2267 | 0.00836 | 0.015 | 146.7344
11 | 1.2859 | 0.00888 | 0.0139 | 144.8086
11.5 | 1.3438 | 0.00942 | 0.013 | 142.6539
12 | 1.3775 | 0.00994 | 0.0171 | 138.5815
12.5 | 1.4305 | 0.01055 | 0.017 | 135.5924
13 | 1.4824 | 0.01119 | 0.0169 | 132.4754
13.5 | 1.5314 | 0.01193 | 0.0173 | 128.3655
14 | 1.5799 | 0.01265 | 0.0176 | 124.8933
14.5 | 1.6268 | 0.01346 | 0.0179 | 120.8618
15 | 1.6485 | 0.01441 | 0.0229 | 114.3997
15.5 | 1.672 | 0.01541 | 0.0273 | 108.501
16 | 1.6928 | 0.01663 | 0.0316 | 101.7919
16.5 | 1.7151 | 0.01797 | 0.0352 | 95.4424
17 | 1.7342 | 0.01975 | 0.0383 | 87.8076
17.5 | 1.7552 | 0.02162 | 0.0408 | 81.1841
18 | 1.771 | 0.02401 | 0.0431 | 73.7609
18.5 | 1.7835 | 0.02688 | 0.0449 | 66.3504
19 | 1.7951 | 0.03007 | 0.0462 | 59.6974
19.5 | 1.7971 | 0.03433 | 0.047 | 52.3478
20 | 1.7974 | 0.03903 | 0.0472 | 46.0518

## 125. Re 14M Mach 0.25 (1)
BIGFOIL.COM POLAR EXPORT
NACA23016.5
NACA23016.5 |  |  |  | Cl Max: | 1.589 | at alpha= | 15 | deg
JavaFoil+Calcfoil stall+Eppler ext transition |  |  |  | L/D Max: | 121.453 | at alpha= | 7.5 | deg
Re: | 14000000 |  |  | Cd Min: | 0.00813 | at alpha= | -1.5 | deg
Mach: | 0.25 |  |  | Cl=0 at alpha= | -1.2188 | deg
|  |  |  | @ Cl=0.1, Cd= | 0.00863
|  |  |  | @ Cl=0.4, Cd= | 0.0083468
|  |  |  | @ Cl=0.6, Cd= | 0.00903
alpha (deg) | Cl | Cd | Cm | Cl/Cd
-19 | -0.917 | 0.11763 | 0.006 | -7.798
-18.5 | -0.964 | 0.09974 | 0.006 | -9.66
-18 | -1.008 | 0.08344 | 0.006 | -12.076
-17.5 | -1.053 | 0.06653 | 0.006 | -15.83
-17 | -1.094 | 0.05293 | 0.006 | -20.678
-16.5 | -1.134 | 0.04113 | 0.005 | -27.564
-16 | -1.167 | 0.03236 | 0.005 | -36.054
-15.5 | -1.194 | 0.02599 | 0.005 | -45.922
-15 | -1.212 | 0.02184 | 0.005 | -55.484
-14.5 | -1.223 | 0.01874 | 0.004 | -65.263
-14 | -1.225 | 0.01688 | 0.004 | -72.535
-13.5 | -1.219 | 0.01552 | 0.004 | -78.536
-13 | -1.206 | 0.01441 | 0.003 | -83.71
-12.5 | -1.187 | 0.01357 | 0.003 | -87.521
-12 | -1.163 | 0.01285 | 0.003 | -90.486
-11.5 | -1.134 | 0.01222 | 0.002 | -92.75
-11 | -1.1 | 0.01168 | 0.002 | -94.175
-10.5 | -1.063 | 0.01122 | 0.001 | -94.709
-10 | -1.021 | 0.01081 | 0.001 | -94.522
-9.5 | -0.977 | 0.01047 | 0 | -93.286
-9 | -0.929 | 0.01012 | 0 | -91.863
-8.5 | -0.879 | 0.00873 | 0 | -100.662
-8 | -0.826 | 0.00896 | -0.001 | -92.193
-7.5 | -0.772 | 0.00927 | -0.001 | -83.282
-7 | -0.716 | 0.00905 | -0.002 | -79.088
-6.5 | -0.658 | 0.00937 | -0.002 | -70.227
-6 | -0.599 | 0.0092 | -0.003 | -65.113
-5.5 | -0.539 | 0.00904 | -0.003 | -59.6
-5 | -0.478 | 0.00947 | -0.003 | -50.472
-4.5 | -0.416 | 0.0093 | -0.004 | -44.716
-4 | -0.354 | 0.00921 | -0.004 | -38.408
-3.5 | -0.291 | 0.00915 | -0.005 | -31.786
-3 | -0.228 | 0.00966 | -0.005 | -23.542
-2.5 | -0.164 | 0.00964 | -0.006 | -16.997
-2 | -0.1 | 0.00893 | -0.006 | -11.202
-1.5 | -0.036 | 0.00813 | -0.006 | -4.424
-1 | 0.028 | 0.00863 | -0.007 | 3.267
-0.5 | 0.092 | 0.00864 | -0.007 | 10.683
0 | 0.156 | 0.00856 | -0.008 | 18.263
0.5 | 0.22 | 0.00862 | -0.008 | 25.553
1 | 0.284 | 0.00865 | -0.009 | 32.83
1.5 | 0.348 | 0.00871 | -0.009 | 39.902
2 | 0.411 | 0.00827 | -0.01 | 49.722
2.5 | 0.475 | 0.00835 | -0.01 | 56.818
3 | 0.538 | 0.00845 | -0.01 | 63.632
3.5 | 0.6 | 0.00903 | -0.011 | 66.471
4 | 0.663 | 0.00917 | -0.011 | 72.281
4.5 | 0.725 | 0.00876 | -0.012 | 82.766
5 | 0.787 | 0.00893 | -0.012 | 88.135
5.5 | 0.848 | 0.00862 | -0.013 | 98.411
6 | 0.909 | 0.00882 | -0.013 | 103.031
6.5 | 0.969 | 0.00855 | -0.013 | 113.334
7 | 1.028 | 0.00919 | -0.014 | 111.854
7.5 | 1.086 | 0.00894 | -0.014 | 121.453
8 | 1.142 | 0.01068 | -0.015 | 106.984
8.5 | 1.197 | 0.01101 | -0.015 | 108.698
9 | 1.25 | 0.01143 | -0.016 | 109.393
9.5 | 1.301 | 0.01189 | -0.016 | 109.406
10 | 1.349 | 0.01244 | -0.016 | 108.502
10.5 | 1.394 | 0.0131 | -0.017 | 106.47
11 | 1.436 | 0.01388 | -0.017 | 103.409
11.5 | 1.473 | 0.01483 | -0.017 | 99.332
12 | 1.505 | 0.01603 | -0.018 | 93.929
12.5 | 1.533 | 0.01745 | -0.018 | 87.893
13 | 1.555 | 0.01922 | -0.018 | 80.909
13.5 | 1.572 | 0.02141 | -0.018 | 73.403
14 | 1.583 | 0.0242 | -0.019 | 65.405
14.5 | 1.588 | 0.02753 | -0.019 | 57.692
15 | 1.589 | 0.03142 | -0.019 | 50.578
15.5 | 1.583 | 0.03614 | -0.019 | 43.792
16 | 1.572 | 0.04138 | -0.019 | 37.977
16.5 | 1.556 | 0.04714 | -0.019 | 33.015
17 | 1.536 | 0.0535 | -0.019 | 28.719
17.5 | 1.512 | 0.06058 | -0.019 | 24.959
18 | 1.483 | 0.06813 | -0.019 | 21.771
18.5 | 1.451 | 0.07626 | -0.019 | 19.024
19 | 1.412 | 0.08451 | -0.019 | 16.708
19.5 | 1.368 | 0.09341 | -0.019 | 14.646
20 | 1.321 | 0.10265 | -0.019 | 12.866

## 126. Re 14M Mach 0.25 (2)
BIGFOIL.COM POLAR EXPORT
NACA23016.5
NACA23016.5 |  |  |  | Cl Max: | 1.7551 | at alpha= | 18 | deg
XFOIL ncrit=9 |  |  |  | L/D Max: | 145.638 | at alpha= | 10 | deg
Re: | 14000000 |  |  | Cd Min: | 0.06225 | at alpha= | 20 | deg
Mach: | 0.25 |  |  | Cl=0 at alpha= | -1.242 | deg
|  |  |  | @ Cl=0.1, Cd= | 0.0056541
|  |  |  | @ Cl=0.4, Cd= | 0.0055413
|  |  |  | @ Cl=0.6, Cd= | 0.0058079
alpha (deg) | Cl | Cd | Cm | Cl/Cd
-11 | -0.9439 | 0.00854 | -0.0578 | -110.5269
-10.5 | -0.9111 | 0.00832 | -0.0519 | -109.5072
-10 | -0.8769 | 0.00807 | -0.0463 | -108.6617
-9.5 | -0.8423 | 0.00793 | -0.0406 | -106.2169
-9 | -0.7974 | 0.00775 | -0.0372 | -102.8903
-8.5 | -0.7514 | 0.00755 | -0.0339 | -99.5232
-8 | -0.7032 | 0.00741 | -0.0312 | -94.8988
-7.5 | -0.6551 | 0.00726 | -0.0284 | -90.2342
-7 | -0.6052 | 0.00717 | -0.0261 | -84.4073
-6.5 | -0.5546 | 0.00704 | -0.0239 | -78.7784
-6 | -0.502 | 0.00692 | -0.0222 | -72.5434
-5.5 | -0.4493 | 0.00682 | -0.0205 | -65.8798
-5 | -0.396 | 0.0067 | -0.0189 | -59.1045
-4.5 | -0.3429 | 0.00663 | -0.0174 | -51.7195
-4 | -0.289 | 0.00655 | -0.016 | -44.1221
-3.5 | -0.235 | 0.00648 | -0.0147 | -36.2654
-3 | -0.181 | 0.00641 | -0.0134 | -28.2371
-2.5 | -0.1278 | 0.00636 | -0.0119 | -20.0943
-2 | -0.0754 | 0.00622 | -0.0104 | -12.1222
-1.5 | -0.0258 | 0.00598 | -0.0083 | -4.3144
-1 | 0.0242 | 0.00578 | -0.0063 | 4.1869
-0.5 | 0.0763 | 0.00569 | -0.0047 | 13.4095
0 | 0.1291 | 0.00561 | -0.0032 | 23.0125
0.5 | 0.1817 | 0.00554 | -0.0017 | 32.7978
1 | 0.2351 | 0.00551 | -0.0004 | 42.6679
1.5 | 0.2887 | 0.00544 | 0.0009 | 53.0699
2 | 0.3433 | 0.0055 | 0.002 | 62.4182
2.5 | 0.3991 | 0.00554 | 0.0029 | 72.0397
3 | 0.4536 | 0.00562 | 0.004 | 80.7117
3.5 | 0.5089 | 0.00567 | 0.005 | 89.7531
4 | 0.5625 | 0.00578 | 0.0064 | 97.3183
4.5 | 0.6163 | 0.00582 | 0.0077 | 105.8935
5 | 0.6685 | 0.00596 | 0.0094 | 112.1644
5.5 | 0.7207 | 0.00604 | 0.011 | 119.3212
6 | 0.7717 | 0.00618 | 0.0129 | 124.8706
6.5 | 0.8204 | 0.00632 | 0.0153 | 129.8101
7 | 0.8693 | 0.00646 | 0.0178 | 134.5666
7.5 | 0.9144 | 0.00665 | 0.0209 | 137.5038
8 | 0.9531 | 0.00681 | 0.0254 | 139.9559
8.5 | 0.9878 | 0.00695 | 0.0308 | 142.1295
9 | 1.0174 | 0.00717 | 0.0372 | 141.8968
9.5 | 1.0958 | 0.00761 | 0.0331 | 143.9947
10 | 1.1986 | 0.00823 | 0.0238 | 145.6379
10.5 | 1.2707 | 0.0088 | 0.021 | 144.3977
11.5 | 1.3686 | 0.01005 | 0.025 | 136.1791
12 | 1.4242 | 0.01073 | 0.0254 | 132.7307
12.5 | 1.479 | 0.01145 | 0.0259 | 129.1703
13 | 1.5301 | 0.01234 | 0.0269 | 123.9951
13.5 | 1.5791 | 0.01332 | 0.028 | 118.5511
14 | 1.6259 | 0.01437 | 0.0293 | 113.1454
14.5 | 1.6479 | 0.01559 | 0.0347 | 105.7024
15 | 1.6714 | 0.01695 | 0.0394 | 98.6077
15.5 | 1.6895 | 0.01872 | 0.0441 | 90.2511
16 | 1.7095 | 0.02068 | 0.0479 | 82.6644
16.5 | 1.7253 | 0.02327 | 0.051 | 74.1427
17 | 1.7408 | 0.02618 | 0.0534 | 66.4935
17.5 | 1.7494 | 0.02991 | 0.0552 | 58.4888
18 | 1.7551 | 0.0342 | 0.0562 | 51.3187
18.5 | 1.752 | 0.03958 | 0.0565 | 44.2648
19 | 1.7415 | 0.04599 | 0.0559 | 37.8669
19.5 | 1.7212 | 0.05364 | 0.0543 | 32.088
20 | 1.6954 | 0.06225 | 0.0518 | 27.2353

## 127. Re 14M Mach 0.50 (1)
BIGFOIL.COM POLAR EXPORT
NACA23016.5
NACA23016.5 |  |  |  | Cl Max: | 1.36 | at alpha= | 10 | deg
JavaFoil+Calcfoil stall+Eppler ext transition |  |  |  | L/D Max: | 104.907 | at alpha= | 5 | deg
Re: | 14000000 |  |  | Cd Min: | 0.008 | at alpha= | 1 | deg
Mach: | 0.5 |  |  | Cl=0 at alpha= | -1.2183 | deg
|  |  |  | @ Cl=0.1, Cd= | 0.0083879
|  |  |  | @ Cl=0.4, Cd= | 0.0081609
|  |  |  | @ Cl=0.6, Cd= | 0.0083949
alpha (deg) | Cl | Cd | Cm | Cl/Cd
-20 | -1.043 | 0.19196 | 0.006 | -5.433
-19.5 | -1.02 | 0.16274 | 0.006 | -6.267
-19 | -0.988 | 0.1758 | 0.005 | -5.618
-18.5 | -0.964 | 0.15324 | 0.005 | -6.289
-18 | -0.941 | 0.13557 | 0.005 | -6.944
-17.5 | -0.908 | 0.13946 | 0.005 | -6.512
-17 | -0.887 | 0.1208 | 0.005 | -7.345
-16.5 | -0.852 | 0.12902 | 0.004 | -6.607
-16 | -0.838 | 0.10294 | 0.004 | -8.137
-15.5 | -0.798 | 0.11174 | 0.004 | -7.143
-15 | -0.806 | 0.0749 | 0.004 | -10.765
-14.5 | -0.744 | 0.09838 | 0.003 | -7.566
-14 | -0.822 | 0.02828 | 0.004 | -29.081
-13.5 | -0.691 | 0.08588 | 0.003 | -8.05
-13 | -0.769 | 0.02356 | 0.004 | -32.638
-12.5 | -0.676 | 0.0508 | 0.003 | -13.302
-12 | -0.715 | 0.01965 | 0.003 | -36.369
-11.5 | -0.675 | 0.02113 | 0.002 | -31.952
-11 | -0.622 | 0.02777 | 0.002 | -22.389
-10.5 | -0.586 | 0.02861 | 0.001 | -20.488
-10 | -0.5 | 0.06061 | 0.001 | -8.243
-9.5 | -0.888 | 0.0145 | 0.001 | -61.227
-9 | -0.912 | 0.01306 | 0 | -69.845
-8.5 | -0.899 | 0.0119 | 0 | -75.503
-8 | -0.867 | 0.01118 | -0.001 | -77.527
-7.5 | -0.824 | 0.01097 | -0.001 | -75.134
-7 | -0.774 | 0.01018 | -0.002 | -76.038
-6.5 | -0.718 | 0.00871 | -0.002 | -82.377
-6 | -0.657 | 0.00889 | -0.003 | -73.995
-5.5 | -0.594 | 0.00867 | -0.003 | -68.559
-5 | -0.529 | 0.00891 | -0.004 | -59.324
-4.5 | -0.462 | 0.00874 | -0.004 | -52.838
-4 | -0.393 | 0.00912 | -0.005 | -43.124
-3.5 | -0.324 | 0.00898 | -0.005 | -36.045
-3 | -0.254 | 0.00892 | -0.006 | -28.421
-2.5 | -0.183 | 0.00947 | -0.006 | -19.291
-2 | -0.112 | 0.00929 | -0.007 | -12.007
-1.5 | -0.04 | 0.00831 | -0.007 | -4.834
-1 | 0.031 | 0.00834 | -0.008 | 3.778
-0.5 | 0.103 | 0.00839 | -0.008 | 12.282
0 | 0.174 | 0.00834 | -0.009 | 20.911
0.5 | 0.246 | 0.00838 | -0.009 | 29.328
1 | 0.317 | 0.008 | -0.01 | 39.575
1.5 | 0.388 | 0.00807 | -0.01 | 48.008
2 | 0.458 | 0.0086 | -0.011 | 53.289
2.5 | 0.528 | 0.00873 | -0.011 | 60.492
3 | 0.598 | 0.00839 | -0.012 | 71.322
3.5 | 0.667 | 0.00856 | -0.012 | 77.972
4 | 0.736 | 0.00827 | -0.013 | 88.999
4.5 | 0.804 | 0.00847 | -0.013 | 94.897
5 | 0.871 | 0.0083 | -0.014 | 104.907
5.5 | 0.937 | 0.00962 | -0.014 | 97.437
6 | 1.001 | 0.01035 | -0.015 | 96.735
6.5 | 1.064 | 0.0108 | -0.015 | 98.542
7 | 1.124 | 0.01132 | -0.015 | 99.309
7.5 | 1.182 | 0.012 | -0.016 | 98.465
8 | 1.234 | 0.01317 | -0.016 | 93.709
8.5 | 1.281 | 0.0142 | -0.017 | 90.245
9 | 1.32 | 0.01579 | -0.017 | 83.6
9.5 | 1.348 | 0.01767 | -0.017 | 76.262
10 | 1.36 | 0.02046 | -0.018 | 66.464
10.5 | 1.351 | 0.02474 | -0.018 | 54.6
11 | 1.313 | 0.03126 | -0.018 | 42.001
11.5 | 1.22 | 0.04162 | -0.017 | 29.318
12 | 0.8 | 0.06101 | -0.016 | 13.115
12.5 | 0.824 | 0.06715 | -0.016 | 12.265
13 | 0.858 | 0.06465 | -0.017 | 13.275
13.5 | 0.875 | 0.07634 | -0.017 | 11.464
14 | 0.879 | 0.10446 | -0.015 | 8.418
14.5 | 0.899 | 0.12106 | -0.015 | 7.429
15 | 0.923 | 0.1395 | -0.015 | 6.613

## 128. Re 14M Mach 0.50 (2)
BIGFOIL.COM POLAR EXPORT
NACA23016.5
NACA23016.5 |  |  |  | Cl Max: | 1.7296 | at alpha= | 14 | deg
XFOIL ncrit=9 |  |  |  | L/D Max: | 136.737 | at alpha= | 9 | deg
Re: | 14000000 |  |  | Cd Min: | 0.14516 | at alpha= | 19 | deg
Mach: | 0.5 |  |  | Cl=0 at alpha= | -1.264 | deg
|  |  |  | @ Cl=0.1, Cd= | 0.00586
|  |  |  | @ Cl=0.4, Cd= | 0.0057949
|  |  |  | @ Cl=0.6, Cd= | 0.006101
alpha (deg) | Cl | Cd | Cm | Cl/Cd
-16.5 | -0.9241 | 0.10907 | -0.0553 | -8.4725
-16 | -0.9443 | 0.09906 | -0.06 | -9.5326
-15.5 | -0.9675 | 0.08872 | -0.0649 | -10.9051
-15 | -0.9912 | 0.07851 | -0.0699 | -12.6251
-14.5 | -1.0165 | 0.06838 | -0.0747 | -14.8655
-14 | -1.0423 | 0.0573 | -0.0819 | -18.1902
-13.5 | -1.0681 | 0.04641 | -0.0893 | -23.0144
-13 | -1.0954 | 0.03627 | -0.0952 | -30.2013
-12.5 | -1.1245 | 0.0273 | -0.0982 | -41.1905
-12 | -1.1571 | 0.02071 | -0.0941 | -55.8716
-11.5 | -1.1645 | 0.01526 | -0.0894 | -76.3106
-11 | -1.1295 | 0.01222 | -0.0845 | -92.4304
-10.5 | -0.9931 | 0.01046 | -0.0929 | -94.9426
-10 | -0.9259 | 0.00976 | -0.0893 | -94.8668
-9.5 | -0.8782 | 0.00927 | -0.0825 | -94.7357
-9 | -0.8335 | 0.00885 | -0.0752 | -94.1808
-8.5 | -0.7873 | 0.00847 | -0.0682 | -92.9516
-8 | -0.741 | 0.0082 | -0.0614 | -90.3659
-7.5 | -0.6973 | 0.00791 | -0.0543 | -88.1542
-7 | -0.6521 | 0.00774 | -0.0476 | -84.2506
-6.5 | -0.6058 | 0.00758 | -0.0412 | -79.9208
-6 | -0.5495 | 0.00741 | -0.037 | -74.1565
-5.5 | -0.4923 | 0.00723 | -0.0332 | -68.0913
-5 | -0.435 | 0.00711 | -0.0296 | -61.1814
-4.5 | -0.3759 | 0.00698 | -0.0264 | -53.8539
-4 | -0.3166 | 0.00688 | -0.0236 | -46.0174
-3.5 | -0.2571 | 0.0068 | -0.0209 | -37.8088
-3 | -0.197 | 0.00673 | -0.0184 | -29.2719
-2.5 | -0.1379 | 0.00666 | -0.0159 | -20.7057
-2 | -0.0794 | 0.00657 | -0.0133 | -12.0852
-1.5 | -0.0236 | 0.00637 | -0.0103 | -3.7049
-1 | 0.0264 | 0.00602 | -0.0063 | 4.3854
-0.5 | 0.0833 | 0.00588 | -0.0036 | 14.1667
0 | 0.1417 | 0.00581 | -0.0011 | 24.389
0.5 | 0.2008 | 0.00578 | 0.0012 | 34.7405
1 | 0.2609 | 0.00572 | 0.0033 | 45.6119
1.5 | 0.3204 | 0.00572 | 0.0057 | 56.014
2 | 0.3831 | 0.00577 | 0.0074 | 66.3951
2.5 | 0.4441 | 0.00586 | 0.0096 | 75.785
3 | 0.5058 | 0.00594 | 0.0117 | 85.1515
3.5 | 0.5649 | 0.00603 | 0.0145 | 93.6816
4 | 0.6242 | 0.00615 | 0.0173 | 101.4959
4.5 | 0.6824 | 0.00628 | 0.0205 | 108.6624
5 | 0.7359 | 0.00639 | 0.0248 | 115.1643
5.5 | 0.7831 | 0.00651 | 0.0304 | 120.2919
6 | 0.8321 | 0.00672 | 0.0358 | 123.8244
6.5 | 0.8813 | 0.00691 | 0.0412 | 127.5398
7 | 0.9274 | 0.0072 | 0.0472 | 128.8056
7.5 | 0.9755 | 0.00745 | 0.053 | 130.9396
8 | 1.0208 | 0.00776 | 0.0594 | 131.5464
8.5 | 1.0884 | 0.0082 | 0.0615 | 132.7317
9 | 1.2361 | 0.00904 | 0.0494 | 136.7367
9.5 | 1.3209 | 0.0098 | 0.0492 | 134.7857
10 | 1.3954 | 0.0108 | 0.0507 | 129.2037
10.5 | 1.4448 | 0.01193 | 0.0563 | 121.1065
11.5 | 1.5618 | 0.01496 | 0.0635 | 104.3984
12 | 1.6185 | 0.01701 | 0.0665 | 95.1499
12.5 | 1.6724 | 0.01952 | 0.0692 | 85.6762
13 | 1.6988 | 0.02249 | 0.0745 | 75.5358
13.5 | 1.7196 | 0.02605 | 0.0792 | 66.0115
14 | 1.7296 | 0.03061 | 0.083 | 56.5044
14.5 | 1.7273 | 0.03624 | 0.0856 | 47.6628
15 | 1.7049 | 0.04351 | 0.0864 | 39.1841
15.5 | 1.6596 | 0.05287 | 0.0845 | 31.3902
16 | 1.5992 | 0.06376 | 0.0805 | 25.0816
16.5 | 1.5197 | 0.07671 | 0.0739 | 19.811
17 | 1.4283 | 0.0914 | 0.065 | 15.6269
17.5 | 1.3434 | 0.1065 | 0.0552 | 12.6141
18 | 1.2766 | 0.12077 | 0.0457 | 10.5705
18.5 | 1.2342 | 0.13319 | 0.0375 | 9.2665
19 | 1.201 | 0.14516 | 0.0295 | 8.2736

## 129. Re 16M Mach 0.00 (1)
BIGFOIL.COM POLAR EXPORT
NACA23016.5
NACA23016.5 |  |  |  | Cl Max: | 1.681 | at alpha= | 17 | deg
JavaFoil+Calcfoil stall+Eppler ext transition |  |  |  | L/D Max: | 123.826 | at alpha= | 8.5 | deg
Re: | 16000000 |  |  | Cd Min: | 0.00834 | at alpha= | 1 | deg
Mach: | 0 |  |  | Cl=0 at alpha= | -1.2177 | deg
|  |  |  | @ Cl=0.1, Cd= | 0.0088807
|  |  |  | @ Cl=0.4, Cd= | 0.0084992
|  |  |  | @ Cl=0.6, Cd= | 0.0086966
alpha (deg) | Cl | Cd | Cm | Cl/Cd
-20 | -1.267 | 0.05994 | 0.007 | -21.136
-19.5 | -1.285 | 0.05169 | 0.007 | -24.852
-19 | -1.301 | 0.04412 | 0.007 | -29.497
-18.5 | -1.317 | 0.03706 | 0.007 | -35.549
-18 | -1.329 | 0.03176 | 0.006 | -41.84
-17.5 | -1.338 | 0.02729 | 0.006 | -49.031
-17 | -1.344 | 0.02367 | 0.006 | -56.786
-16.5 | -1.346 | 0.02085 | 0.006 | -64.538
-16 | -1.343 | 0.01871 | 0.005 | -71.815
-15.5 | -1.337 | 0.017 | 0.005 | -78.644
-15 | -1.326 | 0.01567 | 0.005 | -84.611
-14.5 | -1.31 | 0.01464 | 0.004 | -89.526
-14 | -1.291 | 0.01385 | 0.004 | -93.177
-13.5 | -1.267 | 0.01314 | 0.004 | -96.48
-13 | -1.24 | 0.01256 | 0.003 | -98.715
-12.5 | -1.208 | 0.01198 | 0.003 | -100.845
-12 | -1.174 | 0.01151 | 0.002 | -101.955
-11.5 | -1.136 | 0.01108 | 0.002 | -102.537
-11 | -1.096 | 0.0107 | 0.002 | -102.478
-10.5 | -1.053 | 0.01035 | 0.001 | -101.76
-10 | -1.008 | 0.00892 | 0.001 | -113.055
-9.5 | -0.961 | 0.0092 | 0 | -104.494
-9 | -0.911 | 0.00893 | 0 | -102.115
-8.5 | -0.86 | 0.00921 | 0 | -93.34
-8 | -0.807 | 0.00897 | -0.001 | -89.971
-7.5 | -0.752 | 0.00935 | -0.001 | -80.507
-7 | -0.697 | 0.00912 | -0.002 | -76.429
-6.5 | -0.64 | 0.0089 | -0.002 | -71.874
-6 | -0.582 | 0.00937 | -0.002 | -62.131
-5.5 | -0.523 | 0.00918 | -0.003 | -56.98
-5 | -0.464 | 0.00907 | -0.003 | -51.14
-4.5 | -0.404 | 0.00893 | -0.004 | -45.195
-4 | -0.343 | 0.00951 | -0.004 | -36.063
-3.5 | -0.282 | 0.00937 | -0.005 | -30.079
-3 | -0.22 | 0.00932 | -0.005 | -23.663
-2.5 | -0.159 | 0.00931 | -0.005 | -17.046
-2 | -0.097 | 0.00919 | -0.006 | -10.547
-1.5 | -0.035 | 0.00883 | -0.006 | -3.944
-1 | 0.027 | 0.00891 | -0.007 | 3.067
-0.5 | 0.089 | 0.00887 | -0.007 | 10.077
0 | 0.151 | 0.00893 | -0.008 | 16.961
0.5 | 0.213 | 0.00836 | -0.008 | 25.517
1 | 0.275 | 0.00834 | -0.008 | 32.984
1.5 | 0.337 | 0.00841 | -0.009 | 40.052
2 | 0.399 | 0.00849 | -0.009 | 46.96
2.5 | 0.46 | 0.00905 | -0.01 | 50.843
3 | 0.521 | 0.00913 | -0.01 | 57.063
3.5 | 0.582 | 0.00867 | -0.011 | 67.174
4 | 0.643 | 0.00876 | -0.011 | 73.414
4.5 | 0.703 | 0.00889 | -0.011 | 79.115
5 | 0.763 | 0.00908 | -0.012 | 84.044
5.5 | 0.823 | 0.00869 | -0.012 | 94.73
6 | 0.882 | 0.00891 | -0.013 | 98.986
6.5 | 0.941 | 0.009 | -0.013 | 104.581
7 | 0.999 | 0.00917 | -0.013 | 108.855
7.5 | 1.056 | 0.0089 | -0.014 | 118.685
8 | 1.112 | 0.00918 | -0.014 | 121.113
8.5 | 1.167 | 0.00942 | -0.015 | 123.826
9 | 1.22 | 0.01068 | -0.015 | 114.285
9.5 | 1.272 | 0.01101 | -0.015 | 115.496
10 | 1.322 | 0.01142 | -0.016 | 115.802
10.5 | 1.37 | 0.0119 | -0.016 | 115.138
11 | 1.415 | 0.01244 | -0.017 | 113.719
11.5 | 1.457 | 0.01307 | -0.017 | 111.488
12 | 1.497 | 0.01383 | -0.017 | 108.179
12.5 | 1.533 | 0.01469 | -0.018 | 104.342
13 | 1.565 | 0.01574 | -0.018 | 99.393
13.5 | 1.593 | 0.01698 | -0.018 | 93.797
14 | 1.617 | 0.01849 | -0.018 | 87.463
14.5 | 1.638 | 0.02034 | -0.019 | 80.537
15 | 1.655 | 0.0225 | -0.019 | 73.545
15.5 | 1.667 | 0.02507 | -0.019 | 66.488
16 | 1.675 | 0.02821 | -0.019 | 59.367
16.5 | 1.679 | 0.03172 | -0.019 | 52.941
17 | 1.681 | 0.03566 | -0.019 | 47.152
17.5 | 1.68 | 0.0401 | -0.02 | 41.901
18 | 1.676 | 0.04502 | -0.02 | 37.237
18.5 | 1.67 | 0.05032 | -0.02 | 33.195
19 | 1.66 | 0.056 | -0.02 | 29.648
19.5 | 1.647 | 0.06215 | -0.02 | 26.505
20 | 1.633 | 0.06843 | -0.02 | 23.859

## 130. Re 16M Mach 0.00 (2)
BIGFOIL.COM POLAR EXPORT
NACA23016.5
NACA23016.5 |  |  |  | Cl Max: | 1.8243 | at alpha= | 20 | deg
XFOIL ncrit=9 |  |  |  | L/D Max: | 149.54 | at alpha= | 10.5 | deg
Re: | 16000000 |  |  | Cd Min: | 0.03436 | at alpha= | 20 | deg
Mach: | 0 |  |  | Cl=0 at alpha= | -1.2495 | deg
|  |  |  | @ Cl=0.1, Cd= | 0.0056071
|  |  |  | @ Cl=0.4, Cd= | 0.0054256
|  |  |  | @ Cl=0.6, Cd= | 0.0056927
alpha (deg) | Cl | Cd | Cm | Cl/Cd
-20 | -1.7372 | 0.02209 | -0.0577 | -78.6419
-19.5 | -1.7153 | 0.0203 | -0.0554 | -84.4975
-19 | -1.6916 | 0.01881 | -0.0526 | -89.9309
-18.5 | -1.6709 | 0.01741 | -0.049 | -95.9736
-18 | -1.6515 | 0.01614 | -0.0447 | -102.3234
-17.5 | -1.6277 | 0.01512 | -0.0406 | -107.6521
-17 | -1.5981 | 0.0142 | -0.0372 | -112.5423
-16.5 | -1.5518 | 0.01342 | -0.0368 | -115.6334
-16 | -1.5035 | 0.01274 | -0.0365 | -118.0141
-15.5 | -1.4529 | 0.01215 | -0.0364 | -119.5802
-15 | -1.4027 | 0.01153 | -0.0361 | -121.6565
-14.5 | -1.3568 | 0.01094 | -0.0349 | -124.0219
-14 | -1.3191 | 0.01043 | -0.0317 | -126.4717
-13.5 | -1.2596 | 0.00994 | -0.033 | -126.7203
-13 | -1.1957 | 0.0095 | -0.035 | -125.8632
-12.5 | -1.1056 | 0.00894 | -0.0428 | -123.6689
-12 | -1.0025 | 0.00835 | -0.0535 | -120.0599
-11.5 | -0.9766 | 0.00822 | -0.0472 | -118.8078
-11 | -0.948 | 0.00806 | -0.0414 | -117.6179
-10.5 | -0.9136 | 0.0079 | -0.0368 | -115.6456
-10 | -0.8716 | 0.00772 | -0.0338 | -112.9016
-9.5 | -0.827 | 0.00757 | -0.0313 | -109.247
-9 | -0.782 | 0.00739 | -0.0289 | -105.8187
-8.5 | -0.7349 | 0.00725 | -0.0269 | -101.3655
-8 | -0.6872 | 0.00712 | -0.025 | -96.5169
-7.5 | -0.6401 | 0.00702 | -0.0229 | -91.1823
-7 | -0.5912 | 0.00694 | -0.0212 | -85.1873
-6.5 | -0.5409 | 0.00682 | -0.0198 | -79.3109
-6 | -0.4899 | 0.0067 | -0.0185 | -73.1194
-5.5 | -0.4384 | 0.00662 | -0.0173 | -66.2236
-5 | -0.3866 | 0.00653 | -0.0162 | -59.2037
-4.5 | -0.3345 | 0.00645 | -0.0151 | -51.8605
-4 | -0.2821 | 0.00637 | -0.0141 | -44.2857
-3.5 | -0.2302 | 0.00634 | -0.013 | -36.3091
-3 | -0.1775 | 0.00627 | -0.012 | -28.3094
-2.5 | -0.1253 | 0.00621 | -0.0109 | -20.1771
-2 | -0.0739 | 0.0061 | -0.0097 | -12.1148
-1.5 | -0.0246 | 0.00595 | -0.0081 | -4.1345
-1 | 0.0245 | 0.00573 | -0.0064 | 4.2757
-0.5 | 0.0752 | 0.00566 | -0.0051 | 13.2862
0 | 0.1268 | 0.00555 | -0.0039 | 22.8468
0.5 | 0.178 | 0.00546 | -0.0027 | 32.6007
1 | 0.2295 | 0.00542 | -0.0015 | 42.3432
1.5 | 0.2809 | 0.00532 | -0.0003 | 52.8008
2 | 0.3341 | 0.00537 | 0.0005 | 62.216
2.5 | 0.3882 | 0.00541 | 0.0011 | 71.756
3 | 0.4411 | 0.00548 | 0.002 | 80.4927
3.5 | 0.4943 | 0.00553 | 0.0028 | 89.3852
4 | 0.5466 | 0.00562 | 0.0037 | 97.2598
4.5 | 0.5986 | 0.00569 | 0.0047 | 105.2021
5 | 0.6503 | 0.00579 | 0.0058 | 112.3143
5.5 | 0.7002 | 0.00588 | 0.0072 | 119.0816
6 | 0.7511 | 0.00599 | 0.0083 | 125.3923
6.5 | 0.7987 | 0.00613 | 0.0101 | 130.2936
7 | 0.8477 | 0.00624 | 0.0117 | 135.8494
7.5 | 0.8937 | 0.00641 | 0.0138 | 139.4228
8 | 0.937 | 0.0066 | 0.0164 | 141.9697
8.5 | 0.9796 | 0.00678 | 0.0191 | 144.4838
9 | 1.0185 | 0.00694 | 0.0227 | 146.7579
9.5 | 1.0441 | 0.00711 | 0.029 | 146.8495
10 | 1.1067 | 0.00747 | 0.0271 | 148.1526
10.5 | 1.2023 | 0.00804 | 0.0178 | 149.5398
11 | 1.2732 | 0.00861 | 0.0139 | 147.8746
11.5 | 1.3325 | 0.00913 | 0.0124 | 145.9474
12 | 1.3827 | 0.00964 | 0.0129 | 143.4336
12.5 | 1.4189 | 0.01016 | 0.0163 | 139.6555
13 | 1.4703 | 0.01075 | 0.0162 | 136.7721
13.5 | 1.5199 | 0.01143 | 0.0163 | 132.9746
14 | 1.5671 | 0.01216 | 0.0166 | 128.8734
14.5 | 1.6147 | 0.01286 | 0.0168 | 125.5599
15 | 1.6541 | 0.0137 | 0.0183 | 120.7372
15.5 | 1.6764 | 0.01465 | 0.0229 | 114.43
16 | 1.7007 | 0.01561 | 0.0268 | 108.9494
16.5 | 1.7201 | 0.01686 | 0.031 | 102.0225
17 | 1.742 | 0.01827 | 0.0343 | 95.3476
17.5 | 1.7638 | 0.0199 | 0.0369 | 88.6332
18 | 1.7801 | 0.02203 | 0.0395 | 80.8034
18.5 | 1.7985 | 0.02421 | 0.0414 | 74.2875
19 | 1.8114 | 0.027 | 0.0431 | 67.0889
19.5 | 1.8164 | 0.03064 | 0.0444 | 59.282
20 | 1.8243 | 0.03436 | 0.045 | 53.0937

## 131. Re 16M Mach 0.10 (1)
BIGFOIL.COM POLAR EXPORT
NACA23016.5
NACA23016.5 |  |  |  | Cl Max: | 1.666 | at alpha= | 16.5 | deg
JavaFoil+Calcfoil stall+Eppler ext transition |  |  |  | L/D Max: | 120.765 | at alpha= | 8 | deg
Re: | 16000000 |  |  | Cd Min: | 0.00833 | at alpha= | 1 | deg
Mach: | 0.1 |  |  | Cl=0 at alpha= | -1.2177 | deg
|  |  |  | @ Cl=0.1, Cd= | 0.0089452
|  |  |  | @ Cl=0.4, Cd= | 0.00852
|  |  |  | @ Cl=0.6, Cd= | 0.0087093
alpha (deg) | Cl | Cd | Cm | Cl/Cd
-20 | -1.216 | 0.069 | 0.007 | -17.62
-19.5 | -1.239 | 0.05833 | 0.007 | -21.246
-19 | -1.26 | 0.04952 | 0.007 | -25.441
-18.5 | -1.279 | 0.04187 | 0.007 | -30.538
-18 | -1.295 | 0.03535 | 0.006 | -36.63
-17.5 | -1.309 | 0.02971 | 0.006 | -44.07
-17 | -1.319 | 0.02537 | 0.006 | -52.004
-16.5 | -1.324 | 0.02225 | 0.006 | -59.519
-16 | -1.326 | 0.01968 | 0.005 | -67.345
-15.5 | -1.322 | 0.01768 | 0.005 | -74.796
-15 | -1.314 | 0.0162 | 0.005 | -81.138
-14.5 | -1.302 | 0.01502 | 0.004 | -86.663
-14 | -1.284 | 0.01413 | 0.004 | -90.879
-13.5 | -1.263 | 0.01339 | 0.004 | -94.343
-13 | -1.237 | 0.01274 | 0.003 | -97.056
-12.5 | -1.207 | 0.01218 | 0.003 | -99.083
-12 | -1.174 | 0.01165 | 0.002 | -100.691
-11.5 | -1.137 | 0.0112 | 0.002 | -101.535
-11 | -1.098 | 0.01083 | 0.002 | -101.373
-10.5 | -1.055 | 0.01046 | 0.001 | -100.943
-10 | -1.011 | 0.01014 | 0.001 | -99.686
-9.5 | -0.964 | 0.00874 | 0 | -110.296
-9 | -0.914 | 0.00898 | 0 | -101.783
-8.5 | -0.863 | 0.0093 | 0 | -92.817
-8 | -0.81 | 0.00905 | -0.001 | -89.554
-7.5 | -0.756 | 0.00938 | -0.001 | -80.533
-7 | -0.7 | 0.00918 | -0.002 | -76.218
-6.5 | -0.643 | 0.009 | -0.002 | -71.411
-6 | -0.585 | 0.00941 | -0.002 | -62.09
-5.5 | -0.526 | 0.00926 | -0.003 | -56.743
-5 | -0.466 | 0.00911 | -0.003 | -51.153
-4.5 | -0.405 | 0.009 | -0.004 | -45.041
-4 | -0.345 | 0.0095 | -0.004 | -36.268
-3.5 | -0.283 | 0.00945 | -0.005 | -29.964
-3 | -0.222 | 0.0093 | -0.005 | -23.819
-2.5 | -0.16 | 0.00928 | -0.005 | -17.185
-2 | -0.097 | 0.0091 | -0.006 | -10.703
-1.5 | -0.035 | 0.0089 | -0.006 | -3.935
-1 | 0.027 | 0.00891 | -0.007 | 3.08
-0.5 | 0.09 | 0.00895 | -0.007 | 10.047
0 | 0.152 | 0.00892 | -0.008 | 17.063
0.5 | 0.214 | 0.00835 | -0.008 | 25.678
1 | 0.277 | 0.00833 | -0.008 | 33.207
1.5 | 0.339 | 0.0084 | -0.009 | 40.319
2 | 0.4 | 0.00852 | -0.009 | 46.989
2.5 | 0.462 | 0.00907 | -0.01 | 50.937
3 | 0.524 | 0.00915 | -0.01 | 57.261
3.5 | 0.585 | 0.00867 | -0.011 | 67.452
4 | 0.646 | 0.00883 | -0.011 | 73.184
4.5 | 0.707 | 0.00896 | -0.011 | 78.861
5 | 0.767 | 0.00912 | -0.012 | 84.058
5.5 | 0.827 | 0.00877 | -0.012 | 94.272
6 | 0.886 | 0.00899 | -0.013 | 98.622
6.5 | 0.945 | 0.00907 | -0.013 | 104.201
7 | 1.003 | 0.00922 | -0.014 | 108.779
7.5 | 1.061 | 0.00898 | -0.014 | 118.139
8 | 1.117 | 0.00925 | -0.014 | 120.765
8.5 | 1.172 | 0.01048 | -0.015 | 111.775
9 | 1.225 | 0.01078 | -0.015 | 113.615
9.5 | 1.277 | 0.01113 | -0.015 | 114.683
10 | 1.327 | 0.01155 | -0.016 | 114.831
10.5 | 1.374 | 0.01204 | -0.016 | 114.095
11 | 1.419 | 0.01263 | -0.017 | 112.37
11.5 | 1.461 | 0.01329 | -0.017 | 109.93
12 | 1.499 | 0.01408 | -0.017 | 106.447
12.5 | 1.534 | 0.015 | -0.018 | 102.276
13 | 1.565 | 0.01613 | -0.018 | 97.06
13.5 | 1.592 | 0.01746 | -0.018 | 91.167
14 | 1.615 | 0.0191 | -0.018 | 84.538
14.5 | 1.633 | 0.02111 | -0.019 | 77.391
15 | 1.648 | 0.02349 | -0.019 | 70.179
15.5 | 1.658 | 0.02632 | -0.019 | 62.994
16 | 1.664 | 0.02965 | -0.019 | 56.112
16.5 | 1.666 | 0.03345 | -0.019 | 49.804
17 | 1.665 | 0.03769 | -0.019 | 44.185
17.5 | 1.661 | 0.04244 | -0.02 | 39.147
18 | 1.655 | 0.0477 | -0.02 | 34.695
18.5 | 1.646 | 0.05344 | -0.02 | 30.793
19 | 1.633 | 0.05932 | -0.02 | 27.522
19.5 | 1.617 | 0.06558 | -0.02 | 24.654
20 | 1.598 | 0.07252 | -0.02 | 22.037

## 132. Re 16M Mach 0.10 (2)
BIGFOIL.COM POLAR EXPORT
NACA23016.5
NACA23016.5 |  |  |  | Cl Max: | 1.0468 | at alpha= | 9.5 | deg
XFOIL ncrit=9 |  |  |  | L/D Max: | 146.619 | at alpha= | 9 | deg
Re: | 16000000 |  |  | Cd Min: | 0.0235 | at alpha= | -20 | deg
Mach: | 0.1 |  |  | Cl=0 at alpha= | -1.2495 | deg
|  |  |  | @ Cl=0.1, Cd= | 0.0056128
|  |  |  | @ Cl=0.4, Cd= | 0.0054329
|  |  |  | @ Cl=0.6, Cd= | 0.0056977
alpha (deg) | Cl | Cd | Cm | Cl/Cd
-20 | -1.7393 | 0.0235 | -0.0616 | -74.0128
-19.5 | -1.7189 | 0.02145 | -0.0593 | -80.1352
-19 | -1.6956 | 0.01975 | -0.0566 | -85.8532
-18.5 | -1.6726 | 0.01829 | -0.0533 | -91.4489
-18 | -1.6529 | 0.01691 | -0.0491 | -97.7469
-17.5 | -1.6298 | 0.01575 | -0.0449 | -103.4794
-17 | -1.6069 | 0.01469 | -0.0403 | -109.3873
-16.5 | -1.561 | 0.0138 | -0.0397 | -113.1159
-16 | -1.5126 | 0.01304 | -0.0392 | -115.9969
-15.5 | -1.4625 | 0.01239 | -0.0388 | -118.0387
-15 | -1.4111 | 0.01178 | -0.0385 | -119.7878
-14.5 | -1.3593 | 0.01115 | -0.0383 | -121.9103
-14 | -1.3267 | 0.0106 | -0.0339 | -125.1604
-13.5 | -1.2689 | 0.01008 | -0.0345 | -125.8829
-13 | -1.2056 | 0.00961 | -0.0363 | -125.4527
-12.5 | -1.1193 | 0.00909 | -0.0429 | -123.1353
-12 | -1.0058 | 0.00842 | -0.0555 | -119.4537
-11.5 | -0.9784 | 0.00827 | -0.0494 | -118.3071
-11 | -0.9482 | 0.00812 | -0.0438 | -116.7734
-10.5 | -0.9169 | 0.00796 | -0.0383 | -115.1884
-10 | -0.8754 | 0.00777 | -0.0351 | -112.6641
-9.5 | -0.8307 | 0.00761 | -0.0324 | -109.159
-9 | -0.7855 | 0.00743 | -0.0299 | -105.7201
-8.5 | -0.7385 | 0.00727 | -0.0277 | -101.5818
-8 | -0.6905 | 0.00715 | -0.0257 | -96.5734
-7.5 | -0.6433 | 0.00704 | -0.0236 | -91.3778
-7 | -0.5941 | 0.00697 | -0.0218 | -85.2367
-6.5 | -0.5437 | 0.00684 | -0.0203 | -79.4883
-6 | -0.4923 | 0.00672 | -0.019 | -73.2589
-5.5 | -0.4405 | 0.00664 | -0.0177 | -66.3404
-5 | -0.3886 | 0.00655 | -0.0165 | -59.3282
-4.5 | -0.3361 | 0.00646 | -0.0154 | -52.0279
-4 | -0.2834 | 0.00638 | -0.0143 | -44.4201
-3.5 | -0.2313 | 0.00635 | -0.0132 | -36.4252
-3 | -0.1782 | 0.00628 | -0.0122 | -28.3758
-2.5 | -0.1259 | 0.00622 | -0.0111 | -20.2412
-2 | -0.0741 | 0.00611 | -0.0098 | -12.1277
-1.5 | -0.0247 | 0.00596 | -0.0081 | -4.1443
-1 | 0.0246 | 0.00574 | -0.0064 | 4.2857
-0.5 | 0.0755 | 0.00566 | -0.0051 | 13.3392
0 | 0.1274 | 0.00556 | -0.0039 | 22.9137
0.5 | 0.1789 | 0.00547 | -0.0026 | 32.7057
1 | 0.2307 | 0.00543 | -0.0014 | 42.4862
1.5 | 0.2823 | 0.00533 | -0.0002 | 52.9644
2 | 0.3358 | 0.00538 | 0.0007 | 62.4164
2.5 | 0.3902 | 0.00542 | 0.0013 | 71.9926
3 | 0.4435 | 0.00549 | 0.0022 | 80.7832
3.5 | 0.4969 | 0.00555 | 0.0031 | 89.5315
4 | 0.5496 | 0.00563 | 0.004 | 97.6199
4.5 | 0.6017 | 0.0057 | 0.0051 | 105.5614
5 | 0.6538 | 0.0058 | 0.0062 | 112.7241
5.5 | 0.7038 | 0.0059 | 0.0076 | 119.2881
6 | 0.755 | 0.00601 | 0.0089 | 125.624
6.5 | 0.8028 | 0.00615 | 0.0108 | 130.5366
7 | 0.8519 | 0.00627 | 0.0124 | 135.8692
7.5 | 0.8982 | 0.00643 | 0.0146 | 139.689
8 | 0.9415 | 0.00663 | 0.0173 | 142.006
8.5 | 0.9837 | 0.00681 | 0.0203 | 144.4493
9 | 1.019 | 0.00695 | 0.0248 | 146.6187
9.5 | 1.0468 | 0.00714 | 0.0308 | 146.6106

## 133. Re 16M Mach 0.25 (1)
BIGFOIL.COM POLAR EXPORT
NACA23016.5
NACA23016.5 |  |  |  | Cl Max: | 1.592 | at alpha= | 15 | deg
JavaFoil+Calcfoil stall+Eppler ext transition |  |  |  | L/D Max: | 121.945 | at alpha= | 7.5 | deg
Re: | 16000000 |  |  | Cd Min: | 0.00798 | at alpha= | -1.5 | deg
Mach: | 0.25 |  |  | Cl=0 at alpha= | -1.2188 | deg
|  |  |  | @ Cl=0.1, Cd= | 0.00855
|  |  |  | @ Cl=0.4, Cd= | 0.008736
|  |  |  | @ Cl=0.6, Cd= | 0.00893
alpha (deg) | Cl | Cd | Cm | Cl/Cd
-19 | -0.919 | 0.11532 | 0.006 | -7.972
-18.5 | -0.967 | 0.09611 | 0.006 | -10.065
-18 | -1.012 | 0.07977 | 0.006 | -12.689
-17.5 | -1.056 | 0.06456 | 0.006 | -16.356
-17 | -1.099 | 0.05035 | 0.006 | -21.831
-16.5 | -1.138 | 0.03894 | 0.005 | -29.235
-16 | -1.171 | 0.03074 | 0.005 | -38.107
-15.5 | -1.197 | 0.02507 | 0.005 | -47.725
-15 | -1.214 | 0.02115 | 0.005 | -57.396
-14.5 | -1.225 | 0.0183 | 0.004 | -66.919
-14 | -1.227 | 0.0164 | 0.004 | -74.797
-13.5 | -1.221 | 0.01518 | 0.004 | -80.432
-13 | -1.208 | 0.01411 | 0.003 | -85.582
-12.5 | -1.188 | 0.0133 | 0.003 | -89.328
-12 | -1.164 | 0.01265 | 0.003 | -91.972
-11.5 | -1.134 | 0.01205 | 0.002 | -94.155
-11 | -1.101 | 0.01148 | 0.002 | -95.838
-10.5 | -1.063 | 0.01103 | 0.001 | -96.399
-10 | -1.022 | 0.01066 | 0.001 | -95.853
-9.5 | -0.977 | 0.0103 | 0 | -94.866
-9 | -0.93 | 0.00886 | 0 | -104.912
-8.5 | -0.879 | 0.00907 | 0 | -96.895
-8 | -0.827 | 0.00884 | -0.001 | -93.503
-7.5 | -0.772 | 0.00914 | -0.001 | -84.474
-7 | -0.716 | 0.00893 | -0.002 | -80.199
-6.5 | -0.658 | 0.00924 | -0.002 | -71.227
-6 | -0.599 | 0.00908 | -0.003 | -65.978
-5.5 | -0.539 | 0.00889 | -0.003 | -60.615
-5 | -0.478 | 0.00936 | -0.003 | -51.05
-4.5 | -0.416 | 0.00921 | -0.004 | -45.181
-4 | -0.354 | 0.00907 | -0.004 | -38.979
-3.5 | -0.291 | 0.00908 | -0.005 | -32.031
-3 | -0.228 | 0.00957 | -0.005 | -23.775
-2.5 | -0.164 | 0.00949 | -0.006 | -17.269
-2 | -0.1 | 0.00888 | -0.006 | -11.266
-1.5 | -0.036 | 0.00798 | -0.006 | -4.504
-1 | 0.028 | 0.00855 | -0.007 | 3.298
-0.5 | 0.092 | 0.00856 | -0.007 | 10.783
0 | 0.156 | 0.00848 | -0.008 | 18.432
0.5 | 0.22 | 0.00854 | -0.008 | 25.781
1 | 0.284 | 0.00852 | -0.009 | 33.352
1.5 | 0.348 | 0.00867 | -0.009 | 40.122
2 | 0.411 | 0.00875 | -0.01 | 46.98
2.5 | 0.475 | 0.00828 | -0.01 | 57.329
3 | 0.538 | 0.00838 | -0.01 | 64.193
3.5 | 0.6 | 0.00893 | -0.011 | 67.221
4 | 0.663 | 0.00906 | -0.011 | 73.168
4.5 | 0.725 | 0.00867 | -0.012 | 83.614
5 | 0.787 | 0.00885 | -0.012 | 88.869
5.5 | 0.848 | 0.00905 | -0.013 | 93.669
6 | 0.909 | 0.00874 | -0.013 | 104.015
6.5 | 0.969 | 0.0085 | -0.013 | 113.971
7 | 1.028 | 0.00914 | -0.014 | 112.438
7.5 | 1.086 | 0.0089 | -0.014 | 121.945
8 | 1.142 | 0.01064 | -0.015 | 107.414
8.5 | 1.198 | 0.01096 | -0.015 | 109.305
9 | 1.251 | 0.01137 | -0.016 | 109.984
9.5 | 1.302 | 0.01182 | -0.016 | 110.094
10 | 1.35 | 0.01235 | -0.016 | 109.354
10.5 | 1.395 | 0.01298 | -0.017 | 107.448
11 | 1.437 | 0.01374 | -0.017 | 104.565
11.5 | 1.474 | 0.01465 | -0.017 | 100.62
12 | 1.507 | 0.01576 | -0.018 | 95.607
12.5 | 1.535 | 0.01716 | -0.018 | 89.451
13 | 1.558 | 0.01883 | -0.018 | 82.728
13.5 | 1.574 | 0.02095 | -0.018 | 75.151
14 | 1.585 | 0.02365 | -0.019 | 67.029
14.5 | 1.591 | 0.02677 | -0.019 | 59.454
15 | 1.592 | 0.03063 | -0.019 | 51.974
15.5 | 1.586 | 0.03516 | -0.019 | 45.099
16 | 1.575 | 0.0402 | -0.019 | 39.179
16.5 | 1.56 | 0.04572 | -0.019 | 34.117
17 | 1.539 | 0.05211 | -0.019 | 29.545
17.5 | 1.515 | 0.05916 | -0.019 | 25.602
18 | 1.486 | 0.06647 | -0.019 | 22.36
18.5 | 1.454 | 0.07432 | -0.019 | 19.56
19 | 1.414 | 0.08277 | -0.019 | 17.089
19.5 | 1.37 | 0.09171 | -0.019 | 14.941
20 | 1.322 | 0.10105 | -0.019 | 13.086

## 134. Re 16M Mach 0.25 (2)
BIGFOIL.COM POLAR EXPORT
NACA23016.5
NACA23016.5 |  |  |  | Cl Max: | 1.77 | at alpha= | 18 | deg
XFOIL ncrit=9 |  |  |  | L/D Max: | 147.098 | at alpha= | 10 | deg
Re: | 16000000 |  |  | Cd Min: | 0.05965 | at alpha= | 20 | deg
Mach: | 0.25 |  |  | Cl=0 at alpha= | -1.2505 | deg
|  |  |  | @ Cl=0.1, Cd= | 0.0056471
|  |  |  | @ Cl=0.4, Cd= | 0.0054889
|  |  |  | @ Cl=0.6, Cd= | 0.0057548
alpha (deg) | Cl | Cd | Cm | Cl/Cd
-20 | -1.7218 | 0.0353 | -0.0797 | -48.7762
-19.5 | -1.7155 | 0.03091 | -0.0785 | -55.4998
-19 | -1.7018 | 0.02743 | -0.0767 | -62.0416
-18.5 | -1.6857 | 0.02441 | -0.0741 | -69.0578
-18 | -1.6669 | 0.02195 | -0.0708 | -75.9408
-17.5 | -1.6468 | 0.01993 | -0.0666 | -82.6292
-17 | -1.6224 | 0.01827 | -0.0623 | -88.8013
-16.5 | -1.599 | 0.01675 | -0.0574 | -95.4627
-16 | -1.5559 | 0.01543 | -0.0553 | -100.836
-15.5 | -1.5101 | 0.01416 | -0.0536 | -106.6455
-15 | -1.4589 | 0.01323 | -0.0522 | -110.2721
-14.5 | -1.4055 | 0.01242 | -0.051 | -113.1643
-14 | -1.3578 | 0.01172 | -0.0485 | -115.8532
-13.5 | -1.316 | 0.01106 | -0.0447 | -118.9873
-13 | -1.2543 | 0.01036 | -0.0448 | -121.0714
-12.5 | -1.1806 | 0.00979 | -0.0472 | -120.5924
-12 | -1.055 | 0.00907 | -0.0603 | -116.3175
-11.5 | -0.9865 | 0.00863 | -0.0619 | -114.3105
-11 | -0.9569 | 0.00843 | -0.0554 | -113.5113
-10.5 | -0.922 | 0.00823 | -0.0499 | -112.0292
-10 | -0.8874 | 0.00799 | -0.0442 | -111.0638
-9.5 | -0.8502 | 0.00782 | -0.0392 | -108.7212
-9 | -0.8039 | 0.00766 | -0.036 | -104.9478
-8.5 | -0.7569 | 0.00746 | -0.0329 | -101.4611
-8 | -0.7083 | 0.0073 | -0.0302 | -97.0274
-7.5 | -0.66 | 0.00719 | -0.0275 | -91.7942
-7 | -0.6099 | 0.00708 | -0.0252 | -86.1441
-6.5 | -0.5581 | 0.00695 | -0.0233 | -80.3022
-6 | -0.5051 | 0.00683 | -0.0216 | -73.9531
-5.5 | -0.4524 | 0.00672 | -0.0199 | -67.3214
-5 | -0.3988 | 0.00661 | -0.0184 | -60.3328
-4.5 | -0.3449 | 0.00653 | -0.017 | -52.8178
-4 | -0.2907 | 0.00645 | -0.0157 | -45.0698
-3.5 | -0.2371 | 0.0064 | -0.0143 | -37.0469
-3 | -0.1823 | 0.00633 | -0.0131 | -28.7994
-2.5 | -0.1289 | 0.00628 | -0.0118 | -20.5255
-2 | -0.0756 | 0.00619 | -0.0104 | -12.2132
-1.5 | -0.025 | 0.00601 | -0.0085 | -4.1597
-1 | 0.0251 | 0.00579 | -0.0065 | 4.3351
-0.5 | 0.0773 | 0.00569 | -0.0049 | 13.5852
0 | 0.1302 | 0.00559 | -0.0034 | 23.2916
0.5 | 0.1835 | 0.0055 | -0.0021 | 33.3636
1 | 0.2372 | 0.00546 | -0.0008 | 43.4432
1.5 | 0.29 | 0.00539 | 0.0006 | 53.8033
2 | 0.3455 | 0.00542 | 0.0016 | 63.7454
2.5 | 0.4009 | 0.00549 | 0.0026 | 73.0237
3 | 0.4565 | 0.00554 | 0.0035 | 82.4007
3.5 | 0.5108 | 0.00564 | 0.0047 | 90.5674
4 | 0.5657 | 0.00569 | 0.0058 | 99.42
4.5 | 0.6186 | 0.00579 | 0.0073 | 106.8394
5 | 0.6726 | 0.00588 | 0.0086 | 114.3878
5.5 | 0.7236 | 0.00601 | 0.0105 | 120.3993
6 | 0.7763 | 0.00611 | 0.012 | 127.054
6.5 | 0.825 | 0.00626 | 0.0145 | 131.7891
7 | 0.8738 | 0.00643 | 0.0168 | 135.8942
7.5 | 0.9214 | 0.00658 | 0.0195 | 140.0304
8 | 0.9633 | 0.00677 | 0.0233 | 142.2895
8.5 | 0.9961 | 0.00695 | 0.0291 | 143.3237
9 | 1.0317 | 0.00713 | 0.0343 | 144.6985
9.5 | 1.0624 | 0.00735 | 0.0403 | 144.5442
10 | 1.1812 | 0.00803 | 0.0276 | 147.0984
10.5 | 1.2639 | 0.00866 | 0.0226 | 145.9469
11.5 | 1.3841 | 0.00988 | 0.022 | 140.0911
12 | 1.4207 | 0.01052 | 0.0264 | 135.0475
13 | 1.526 | 0.01208 | 0.028 | 126.3245
13.5 | 1.575 | 0.01304 | 0.0291 | 120.7822
14 | 1.624 | 0.01401 | 0.0302 | 115.9172
14.5 | 1.659 | 0.01517 | 0.0334 | 109.3606
15 | 1.6799 | 0.01661 | 0.0384 | 101.1379
15.5 | 1.7027 | 0.01811 | 0.0429 | 94.0199
16 | 1.7176 | 0.02022 | 0.0473 | 84.9456
16.5 | 1.737 | 0.02251 | 0.0505 | 77.1657
17 | 1.7505 | 0.02547 | 0.0531 | 68.7279
17.5 | 1.7645 | 0.02876 | 0.0549 | 61.3526
18 | 1.77 | 0.03296 | 0.0562 | 53.7015
18.5 | 1.767 | 0.03823 | 0.0567 | 46.2202
19 | 1.7622 | 0.04402 | 0.0563 | 40.0318
19.5 | 1.7433 | 0.05142 | 0.0551 | 33.9032
20 | 1.7202 | 0.05965 | 0.0529 | 28.8382

## 135. Re 16M Mach 0.50 (1)
BIGFOIL.COM POLAR EXPORT
NACA23016.5
NACA23016.5 |  |  |  | Cl Max: | 1.362 | at alpha= | 10 | deg
JavaFoil+Calcfoil stall+Eppler ext transition |  |  |  | L/D Max: | 106.187 | at alpha= | 5 | deg
Re: | 16000000 |  |  | Cd Min: | 0.00796 | at alpha= | 1.5 | deg
Mach: | 0.5 |  |  | Cl=0 at alpha= | -1.2183 | deg
|  |  |  | @ Cl=0.1, Cd= | 0.00824
|  |  |  | @ Cl=0.4, Cd= | 0.008056
|  |  |  | @ Cl=0.6, Cd= | 0.0082752
alpha (deg) | Cl | Cd | Cm | Cl/Cd
-20 | -1.043 | 0.19706 | 0.006 | -5.293
-19.5 | -1.02 | 0.16745 | 0.006 | -6.089
-19 | -0.988 | 0.18263 | 0.005 | -5.408
-18.5 | -0.964 | 0.15799 | 0.005 | -6.099
-18 | -0.94 | 0.13978 | 0.005 | -6.728
-17.5 | -0.908 | 0.14496 | 0.005 | -6.261
-17 | -0.885 | 0.12618 | 0.005 | -7.015
-16.5 | -0.852 | 0.13521 | 0.004 | -6.299
-16 | -0.83 | 0.11271 | 0.004 | -7.368
-15.5 | -0.796 | 0.11987 | 0.003 | -6.644
-15 | -0.776 | 0.10074 | 0.003 | -7.705
-14.5 | -0.742 | 0.10694 | 0.003 | -6.935
-14 | -0.771 | 0.05391 | 0.004 | -14.296
-13.5 | -0.695 | 0.08349 | 0.003 | -8.32
-13 | -0.773 | 0.02219 | 0.004 | -34.829
-12.5 | -0.696 | 0.03927 | 0.003 | -17.727
-12 | -0.717 | 0.01879 | 0.003 | -38.168
-11.5 | -0.678 | 0.02014 | 0.002 | -33.673
-11 | -0.631 | 0.02407 | 0.002 | -26.232
-10.5 | -0.596 | 0.02464 | 0.001 | -24.186
-10 | -0.503 | 0.0576 | 0.001 | -8.737
-9.5 | -0.889 | 0.01419 | 0.001 | -62.642
-9 | -0.913 | 0.0128 | 0 | -71.299
-8.5 | -0.899 | 0.012 | 0 | -74.938
-8 | -0.867 | 0.01133 | -0.001 | -76.543
-7.5 | -0.825 | 0.01084 | -0.001 | -76.096
-7 | -0.774 | 0.01039 | -0.002 | -74.541
-6.5 | -0.718 | 0.00857 | -0.002 | -83.763
-6 | -0.658 | 0.00878 | -0.003 | -74.86
-5.5 | -0.594 | 0.00854 | -0.003 | -69.562
-5 | -0.529 | 0.00879 | -0.004 | -60.173
-4.5 | -0.462 | 0.00859 | -0.004 | -53.724
-4 | -0.393 | 0.009 | -0.005 | -43.689
-3.5 | -0.324 | 0.00888 | -0.005 | -36.447
-3 | -0.254 | 0.00885 | -0.006 | -28.644
-2.5 | -0.183 | 0.00925 | -0.006 | -19.762
-2 | -0.112 | 0.00915 | -0.007 | -12.199
-1.5 | -0.04 | 0.00872 | -0.007 | -4.605
-1 | 0.031 | 0.0087 | -0.008 | 3.619
-0.5 | 0.103 | 0.00822 | -0.008 | 12.535
0 | 0.174 | 0.00828 | -0.009 | 21.074
0.5 | 0.246 | 0.00834 | -0.009 | 29.471
1 | 0.317 | 0.00839 | -0.01 | 37.74
1.5 | 0.388 | 0.00796 | -0.01 | 48.705
2 | 0.458 | 0.00852 | -0.011 | 53.762
2.5 | 0.528 | 0.00868 | -0.011 | 60.902
3 | 0.598 | 0.00827 | -0.012 | 72.307
3.5 | 0.667 | 0.00845 | -0.012 | 79.036
4 | 0.736 | 0.00819 | -0.013 | 89.882
4.5 | 0.804 | 0.0084 | -0.013 | 95.698
5 | 0.871 | 0.0082 | -0.014 | 106.187
5.5 | 0.937 | 0.00951 | -0.014 | 98.505
6 | 1.002 | 0.01024 | -0.015 | 97.784
6.5 | 1.064 | 0.0107 | -0.015 | 99.501
7 | 1.125 | 0.01124 | -0.015 | 100.1
7.5 | 1.182 | 0.01189 | -0.016 | 99.385
8 | 1.235 | 0.01303 | -0.016 | 94.781
8.5 | 1.282 | 0.01403 | -0.017 | 91.353
9 | 1.321 | 0.01564 | -0.017 | 84.447
9.5 | 1.349 | 0.01747 | -0.017 | 77.221
10 | 1.362 | 0.02016 | -0.018 | 67.558
10.5 | 1.353 | 0.02426 | -0.018 | 55.778
11 | 1.315 | 0.03069 | -0.018 | 42.844
11.5 | 1.223 | 0.04057 | -0.017 | 30.147
12 | 0.802 | 0.05927 | -0.017 | 13.535
12.5 | 0.826 | 0.06549 | -0.017 | 12.605
13 | 0.861 | 0.06281 | -0.017 | 13.7
13.5 | 0.86 | 0.09064 | -0.016 | 9.483
14 | 0.873 | 0.11495 | -0.015 | 7.592
14.5 | 0.896 | 0.12933 | -0.014 | 6.93
15 | 0.922 | 0.14588 | -0.014 | 6.317

## 136. Re 16M Mach 0.50 (2)
BIGFOIL.COM POLAR EXPORT
NACA23016.5
NACA23016.5 |  |  |  | Cl Max: | 1.0792 | at alpha= | 8.5 | deg
XFOIL ncrit=9 |  |  |  | L/D Max: | 134.53 | at alpha= | 8 | deg
Re: | 16000000 |  |  | Cd Min: | 0.10803 | at alpha= | -16.5 | deg
Mach: | 0.5 |  |  | Cl=0 at alpha= | -1.2565 | deg
|  |  |  | @ Cl=0.1, Cd= | 0.0058311
|  |  |  | @ Cl=0.4, Cd= | 0.0057295
|  |  |  | @ Cl=0.6, Cd= | 0.0060187
alpha (deg) | Cl | Cd | Cm | Cl/Cd
-16.5 | -0.935 | 0.10803 | -0.056 | -8.655
-16 | -0.9568 | 0.09786 | -0.0609 | -9.7772
-15.5 | -0.9807 | 0.08742 | -0.066 | -11.2183
-15 | -1.0042 | 0.07729 | -0.0708 | -12.9926
-14.5 | -1.0264 | 0.06638 | -0.0777 | -15.4625
-14 | -1.0504 | 0.05496 | -0.0861 | -19.1121
-13.5 | -1.0766 | 0.0444 | -0.0928 | -24.2477
-13 | -1.104 | 0.03462 | -0.098 | -31.8891
-12.5 | -1.1325 | 0.0259 | -0.1004 | -43.7259
-12 | -1.1682 | 0.01996 | -0.0942 | -58.5271
-11.5 | -1.1706 | 0.01443 | -0.0904 | -81.1227
-11 | -1.1342 | 0.01175 | -0.0849 | -96.5277
-10.5 | -0.988 | 0.01016 | -0.0944 | -97.2441
-10 | -0.9353 | 0.00954 | -0.0882 | -98.0398
-9.5 | -0.889 | 0.00909 | -0.081 | -97.7998
-9 | -0.8427 | 0.00871 | -0.0739 | -96.7509
-8.5 | -0.7969 | 0.00833 | -0.0668 | -95.6663
-8 | -0.7496 | 0.00805 | -0.0601 | -93.118
-7.5 | -0.7053 | 0.00779 | -0.053 | -90.5392
-7 | -0.6623 | 0.00764 | -0.0458 | -86.6885
-6.5 | -0.6112 | 0.00747 | -0.0403 | -81.8206
-6 | -0.5548 | 0.00731 | -0.0361 | -75.896
-5.5 | -0.4968 | 0.00713 | -0.0324 | -69.6774
-5 | -0.438 | 0.007 | -0.029 | -62.5714
-4.5 | -0.3793 | 0.00689 | -0.0259 | -55.0508
-4 | -0.3189 | 0.00678 | -0.0232 | -47.0354
-3.5 | -0.2595 | 0.00671 | -0.0204 | -38.6736
-3 | -0.1993 | 0.00664 | -0.018 | -30.0151
-2.5 | -0.1389 | 0.00657 | -0.0157 | -21.1416
-2 | -0.0806 | 0.00649 | -0.0131 | -12.4191
-1 | 0.0278 | 0.00602 | -0.0066 | 4.6179
-0.5 | 0.0847 | 0.00586 | -0.0038 | 14.4539
0 | 0.1429 | 0.00575 | -0.0014 | 24.8522
0.5 | 0.2032 | 0.0057 | 0.0007 | 35.6491
1 | 0.2631 | 0.00568 | 0.0029 | 46.3204
1.5 | 0.3236 | 0.00564 | 0.0051 | 57.3759
2 | 0.3852 | 0.00572 | 0.0071 | 67.3427
2.5 | 0.4473 | 0.00576 | 0.009 | 77.6562
3 | 0.5079 | 0.00586 | 0.0114 | 86.6724
3.5 | 0.5692 | 0.00594 | 0.0137 | 95.8249
4 | 0.6279 | 0.00609 | 0.0167 | 103.1034
4.5 | 0.6874 | 0.00618 | 0.0196 | 111.2298
5 | 0.7424 | 0.00633 | 0.0236 | 117.2828
5.5 | 0.7906 | 0.00642 | 0.0291 | 123.1464
6 | 0.8388 | 0.00664 | 0.0346 | 126.3253
6.5 | 0.8882 | 0.00682 | 0.04 | 130.2346
7 | 0.9371 | 0.00709 | 0.0456 | 132.1721
7.5 | 0.9819 | 0.0074 | 0.052 | 132.6892
8 | 1.0305 | 0.00766 | 0.0578 | 134.53
8.5 | 1.0792 | 0.00803 | 0.0636 | 134.396

## 137. Re 18M Mach 0.00 (1)
BIGFOIL.COM POLAR EXPORT
NACA23016.5
NACA23016.5 |  |  |  | Cl Max: | 1.685 | at alpha= | 17 | deg
JavaFoil+Calcfoil stall+Eppler ext transition |  |  |  | L/D Max: | 124.394 | at alpha= | 8.5 | deg
Re: | 18000000 |  |  | Cd Min: | 0.00822 | at alpha= | 1 | deg
Mach: | 0 |  |  | Cl=0 at alpha= | -1.2177 | deg
|  |  |  | @ Cl=0.1, Cd= | 0.0087965
|  |  |  | @ Cl=0.4, Cd= | 0.0084287
|  |  |  | @ Cl=0.6, Cd= | 0.0090525
alpha (deg) | Cl | Cd | Cm | Cl/Cd
-20 | -1.269 | 0.05839 | 0.007 | -21.736
-19.5 | -1.289 | 0.04955 | 0.007 | -26.003
-19 | -1.305 | 0.04221 | 0.007 | -30.925
-18.5 | -1.32 | 0.03596 | 0.007 | -36.708
-18 | -1.332 | 0.03069 | 0.006 | -43.407
-17.5 | -1.342 | 0.02622 | 0.006 | -51.16
-17 | -1.346 | 0.02297 | 0.006 | -58.62
-16.5 | -1.348 | 0.0203 | 0.006 | -66.398
-16 | -1.345 | 0.01826 | 0.005 | -73.679
-15.5 | -1.338 | 0.0167 | 0.005 | -80.147
-15 | -1.327 | 0.01541 | 0.005 | -86.091
-14.5 | -1.312 | 0.01433 | 0.004 | -91.557
-14 | -1.292 | 0.01358 | 0.004 | -95.111
-13.5 | -1.268 | 0.01289 | 0.004 | -98.368
-13 | -1.24 | 0.01236 | 0.003 | -100.339
-12.5 | -1.209 | 0.01182 | 0.003 | -102.258
-12 | -1.174 | 0.01135 | 0.002 | -103.422
-11.5 | -1.137 | 0.01093 | 0.002 | -103.96
-11 | -1.096 | 0.01054 | 0.002 | -104.005
-10.5 | -1.054 | 0.01024 | 0.001 | -102.899
-10 | -1.008 | 0.0088 | 0.001 | -114.631
-9.5 | -0.961 | 0.00906 | 0 | -106.04
-9 | -0.912 | 0.00881 | 0 | -103.517
-8.5 | -0.86 | 0.00906 | 0 | -94.965
-8 | -0.807 | 0.00888 | -0.001 | -90.836
-7.5 | -0.753 | 0.0092 | -0.001 | -81.835
-7 | -0.697 | 0.00903 | -0.002 | -77.162
-6.5 | -0.64 | 0.00883 | -0.002 | -72.505
-6 | -0.582 | 0.00926 | -0.002 | -62.817
-5.5 | -0.523 | 0.00912 | -0.003 | -57.352
-5 | -0.464 | 0.00898 | -0.003 | -51.64
-4.5 | -0.404 | 0.00885 | -0.004 | -45.613
-4 | -0.343 | 0.00938 | -0.004 | -36.569
-3.5 | -0.282 | 0.00936 | -0.005 | -30.109
-3 | -0.22 | 0.00919 | -0.005 | -23.988
-2.5 | -0.159 | 0.00911 | -0.005 | -17.42
-2 | -0.097 | 0.00905 | -0.006 | -10.709
-1.5 | -0.035 | 0.0088 | -0.006 | -3.96
-1 | 0.027 | 0.00881 | -0.007 | 3.1
-0.5 | 0.089 | 0.0088 | -0.007 | 10.158
0 | 0.151 | 0.00878 | -0.008 | 17.254
0.5 | 0.213 | 0.00886 | -0.008 | 24.079
1 | 0.275 | 0.00822 | -0.008 | 33.487
1.5 | 0.337 | 0.0083 | -0.009 | 40.611
2 | 0.399 | 0.00842 | -0.009 | 47.342
2.5 | 0.46 | 0.00895 | -0.01 | 51.413
3 | 0.521 | 0.00911 | -0.01 | 57.2
3.5 | 0.582 | 0.0092 | -0.011 | 63.305
4 | 0.643 | 0.0087 | -0.011 | 73.892
4.5 | 0.703 | 0.00886 | -0.011 | 79.383
5 | 0.763 | 0.00899 | -0.012 | 84.964
5.5 | 0.823 | 0.00864 | -0.012 | 95.291
6 | 0.882 | 0.00887 | -0.013 | 99.478
6.5 | 0.941 | 0.00946 | -0.013 | 99.464
7 | 0.999 | 0.0091 | -0.013 | 109.802
7.5 | 1.056 | 0.0093 | -0.014 | 113.59
8 | 1.112 | 0.0096 | -0.014 | 115.856
8.5 | 1.167 | 0.00938 | -0.015 | 124.394
9 | 1.221 | 0.01063 | -0.015 | 114.863
9.5 | 1.272 | 0.01096 | -0.015 | 116.099
10 | 1.322 | 0.01136 | -0.016 | 116.438
10.5 | 1.37 | 0.01181 | -0.016 | 116.04
11 | 1.416 | 0.01235 | -0.017 | 114.596
11.5 | 1.458 | 0.01296 | -0.017 | 112.511
12 | 1.498 | 0.01369 | -0.017 | 109.423
12.5 | 1.534 | 0.01452 | -0.018 | 105.634
13 | 1.566 | 0.01551 | -0.018 | 100.968
13.5 | 1.595 | 0.01669 | -0.018 | 95.541
14 | 1.619 | 0.01815 | -0.018 | 89.23
14.5 | 1.64 | 0.0199 | -0.019 | 82.417
15 | 1.657 | 0.02198 | -0.019 | 75.395
15.5 | 1.669 | 0.02447 | -0.019 | 68.213
16 | 1.678 | 0.02746 | -0.019 | 61.101
16.5 | 1.682 | 0.03088 | -0.019 | 54.489
17 | 1.685 | 0.03462 | -0.019 | 48.664
17.5 | 1.683 | 0.03907 | -0.02 | 43.085
18 | 1.679 | 0.04392 | -0.02 | 38.238
18.5 | 1.674 | 0.04895 | -0.02 | 34.19
19 | 1.663 | 0.05457 | -0.02 | 30.48
19.5 | 1.65 | 0.06067 | -0.02 | 27.199
20 | 1.636 | 0.06669 | -0.02 | 24.53

## 138. Re 18M Mach 0.00 (2)
BIGFOIL.COM POLAR EXPORT
NACA23016.5
NACA23016.5 |  |  |  | Cl Max: | 1.8383 | at alpha= | 20 | deg
XFOIL ncrit=9 |  |  |  | L/D Max: | 150.678 | at alpha= | 10.5 | deg
Re: | 18000000 |  |  | Cd Min: | 0.03308 | at alpha= | 20 | deg
Mach: | 0 |  |  | Cl=0 at alpha= | -1.2591 | deg
|  |  |  | @ Cl=0.1, Cd= | 0.0055887
|  |  |  | @ Cl=0.4, Cd= | 0.0053701
|  |  |  | @ Cl=0.6, Cd= | 0.0056686
alpha (deg) | Cl | Cd | Cm | Cl/Cd
-20 | -1.7506 | 0.02122 | -0.0568 | -82.4976
-19.5 | -1.7275 | 0.01958 | -0.0544 | -88.2278
-19 | -1.7046 | 0.01813 | -0.0514 | -94.021
-18.5 | -1.6823 | 0.01693 | -0.0477 | -99.368
-18 | -1.6605 | 0.01577 | -0.0436 | -105.2949
-17.5 | -1.6363 | 0.0148 | -0.0394 | -110.5608
-17 | -1.5962 | 0.01384 | -0.0381 | -115.3324
-16.5 | -1.5502 | 0.01306 | -0.0376 | -118.6983
-16 | -1.5023 | 0.01239 | -0.0372 | -121.251
-15.5 | -1.4522 | 0.01181 | -0.037 | -122.9636
-15 | -1.4012 | 0.01126 | -0.0368 | -124.4405
-14.5 | -1.3654 | 0.01074 | -0.0333 | -127.1322
-14 | -1.3168 | 0.01019 | -0.0324 | -129.2247
-13.5 | -1.2567 | 0.0097 | -0.0338 | -129.5567
-13 | -1.181 | 0.00923 | -0.0385 | -127.9523
-12.5 | -1.0541 | 0.00856 | -0.0543 | -123.1425
-12 | -1.0189 | 0.00831 | -0.0501 | -122.6113
-11.5 | -0.9886 | 0.00813 | -0.0447 | -121.599
-11 | -0.9584 | 0.008 | -0.0393 | -119.8
-10.5 | -0.9195 | 0.00783 | -0.0356 | -117.433
-10 | -0.8772 | 0.00763 | -0.0327 | -114.9672
-9.5 | -0.8323 | 0.00748 | -0.0303 | -111.2701
-9 | -0.7864 | 0.00733 | -0.028 | -107.2851
-8.5 | -0.7394 | 0.00717 | -0.026 | -103.1241
-8 | -0.6909 | 0.00705 | -0.0243 | -98
-7.5 | -0.644 | 0.00696 | -0.0222 | -92.5287
-7 | -0.5943 | 0.00688 | -0.0206 | -86.3808
-6.5 | -0.5438 | 0.00674 | -0.0193 | -80.6825
-6 | -0.4923 | 0.00664 | -0.0181 | -74.1416
-5.5 | -0.4404 | 0.00654 | -0.017 | -67.3394
-5 | -0.3888 | 0.00646 | -0.0158 | -60.1858
-4.5 | -0.3365 | 0.00639 | -0.0148 | -52.6604
-4 | -0.2839 | 0.00631 | -0.0138 | -44.9921
-3.5 | -0.2313 | 0.00625 | -0.0128 | -37.008
-3 | -0.1786 | 0.0062 | -0.0118 | -28.8065
-2.5 | -0.1266 | 0.00615 | -0.0107 | -20.5854
-2 | -0.0744 | 0.00607 | -0.0096 | -12.257
-1.5 | -0.0237 | 0.00594 | -0.0083 | -3.9899
-1 | 0.0255 | 0.00573 | -0.0066 | 4.4503
-0.5 | 0.0765 | 0.00563 | -0.0053 | 13.5879
0 | 0.1277 | 0.00554 | -0.0041 | 23.0505
0.5 | 0.1794 | 0.00545 | -0.003 | 32.9174
1 | 0.2313 | 0.00538 | -0.0019 | 42.9926
1.5 | 0.2821 | 0.00531 | -0.0006 | 53.1262
2 | 0.3356 | 0.0053 | 0.0002 | 63.3208
2.5 | 0.3891 | 0.00536 | 0.001 | 72.5933
3 | 0.443 | 0.00541 | 0.0016 | 81.8854
3.5 | 0.4957 | 0.0055 | 0.0025 | 90.1273
4 | 0.5491 | 0.00555 | 0.0032 | 98.9369
4.5 | 0.6006 | 0.00567 | 0.0043 | 105.9259
5 | 0.6532 | 0.00572 | 0.0052 | 114.1958
5.5 | 0.7029 | 0.00585 | 0.0066 | 120.1538
6 | 0.7541 | 0.00595 | 0.0077 | 126.7395
6.5 | 0.8026 | 0.00607 | 0.0094 | 132.2241
7 | 0.8504 | 0.00623 | 0.0111 | 136.5008
7.5 | 0.8977 | 0.00638 | 0.013 | 140.7053
8 | 0.9428 | 0.00654 | 0.0152 | 144.159
8.5 | 0.9854 | 0.00676 | 0.0179 | 145.7692
9 | 1.0259 | 0.00697 | 0.0211 | 147.1879
9.5 | 1.057 | 0.00709 | 0.0263 | 149.0832
10 | 1.0835 | 0.00727 | 0.0324 | 149.0371
10.5 | 1.1783 | 0.00782 | 0.0232 | 150.6777
11 | 1.2649 | 0.00848 | 0.0158 | 149.1627
11.5 | 1.3262 | 0.00899 | 0.0139 | 147.5195
12 | 1.3838 | 0.00952 | 0.0128 | 145.3571
12.5 | 1.4152 | 0.01004 | 0.0172 | 140.9562
13 | 1.4678 | 0.01054 | 0.0169 | 139.26
13.5 | 1.5172 | 0.01119 | 0.0171 | 135.5853
14 | 1.5646 | 0.01189 | 0.0175 | 131.5896
14.5 | 1.611 | 0.01264 | 0.0179 | 127.4525
15.5 | 1.6856 | 0.01432 | 0.0216 | 117.7095
16 | 1.7082 | 0.01532 | 0.0258 | 111.5013
16.5 | 1.7284 | 0.01649 | 0.0301 | 104.815
17 | 1.7517 | 0.01775 | 0.0333 | 98.6873
17.5 | 1.7702 | 0.0195 | 0.0364 | 90.7795
18 | 1.7915 | 0.02128 | 0.0387 | 84.187
18.5 | 1.8078 | 0.02355 | 0.0409 | 76.7643
19 | 1.8191 | 0.02639 | 0.0428 | 68.9314
19.5 | 1.8295 | 0.02954 | 0.0441 | 61.933
20 | 1.8383 | 0.03308 | 0.0449 | 55.5713

## 139. Re 18M Mach 0.10 (1)
BIGFOIL.COM POLAR EXPORT
NACA23016.5
NACA23016.5 |  |  |  | Cl Max: | 1.669 | at alpha= | 16.5 | deg
JavaFoil+Calcfoil stall+Eppler ext transition |  |  |  | L/D Max: | 123.899 | at alpha= | 8.5 | deg
Re: | 18000000 |  |  | Cd Min: | 0.00829 | at alpha= | 0.5 | deg
Mach: | 0.1 |  |  | Cl=0 at alpha= | -1.2177 | deg
|  |  |  | @ Cl=0.1, Cd= | 0.0088681
|  |  |  | @ Cl=0.4, Cd= | 0.00848
|  |  |  | @ Cl=0.6, Cd= | 0.0086569
alpha (deg) | Cl | Cd | Cm | Cl/Cd
-20 | -1.217 | 0.06806 | 0.007 | -17.883
-19.5 | -1.243 | 0.05631 | 0.007 | -22.065
-19 | -1.264 | 0.0474 | 0.007 | -26.667
-18.5 | -1.283 | 0.04005 | 0.007 | -32.023
-18 | -1.299 | 0.03382 | 0.006 | -38.404
-17.5 | -1.312 | 0.02877 | 0.006 | -45.595
-17 | -1.322 | 0.02461 | 0.006 | -53.711
-16.5 | -1.327 | 0.02162 | 0.006 | -61.355
-16 | -1.328 | 0.0192 | 0.005 | -69.159
-15.5 | -1.324 | 0.01729 | 0.005 | -76.593
-15 | -1.316 | 0.01586 | 0.005 | -82.987
-14.5 | -1.303 | 0.01475 | 0.004 | -88.333
-14 | -1.286 | 0.0139 | 0.004 | -92.468
-13.5 | -1.264 | 0.01319 | 0.004 | -95.858
-13 | -1.238 | 0.01254 | 0.003 | -98.682
-12.5 | -1.208 | 0.01199 | 0.003 | -100.701
-12 | -1.174 | 0.01151 | 0.002 | -102.029
-11.5 | -1.137 | 0.01107 | 0.002 | -102.759
-11 | -1.098 | 0.01067 | 0.002 | -102.854
-10.5 | -1.056 | 0.01032 | 0.001 | -102.283
-10 | -1.011 | 0.00889 | 0.001 | -113.678
-9.5 | -0.964 | 0.00913 | 0 | -105.621
-9 | -0.915 | 0.00886 | 0 | -103.245
-8.5 | -0.863 | 0.00914 | 0 | -94.394
-8 | -0.81 | 0.00893 | -0.001 | -90.746
-7.5 | -0.756 | 0.00927 | -0.001 | -81.556
-7 | -0.7 | 0.00906 | -0.002 | -77.245
-6.5 | -0.643 | 0.00889 | -0.002 | -72.318
-6 | -0.585 | 0.00931 | -0.002 | -62.787
-5.5 | -0.526 | 0.00911 | -0.003 | -57.685
-5 | -0.466 | 0.00897 | -0.003 | -51.964
-4.5 | -0.405 | 0.00892 | -0.004 | -45.475
-4 | -0.345 | 0.00936 | -0.004 | -36.797
-3.5 | -0.283 | 0.00935 | -0.005 | -30.287
-3 | -0.222 | 0.00927 | -0.005 | -23.91
-2.5 | -0.16 | 0.00914 | -0.005 | -17.458
-2 | -0.097 | 0.00906 | -0.006 | -10.75
-1.5 | -0.035 | 0.00879 | -0.006 | -3.983
-1 | 0.027 | 0.00882 | -0.007 | 3.112
-0.5 | 0.09 | 0.00886 | -0.007 | 10.14
0 | 0.152 | 0.00891 | -0.008 | 17.081
0.5 | 0.214 | 0.00829 | -0.008 | 25.854
1 | 0.277 | 0.00833 | -0.008 | 33.207
1.5 | 0.339 | 0.00835 | -0.009 | 40.535
2 | 0.4 | 0.00848 | -0.009 | 47.225
2.5 | 0.462 | 0.00897 | -0.01 | 51.504
3 | 0.524 | 0.00905 | -0.01 | 57.897
3.5 | 0.585 | 0.00862 | -0.011 | 67.893
4 | 0.646 | 0.00877 | -0.011 | 73.654
4.5 | 0.707 | 0.0089 | -0.011 | 79.431
5 | 0.767 | 0.00906 | -0.012 | 84.707
5.5 | 0.827 | 0.0087 | -0.012 | 95.011
6 | 0.886 | 0.0089 | -0.013 | 99.631
6.5 | 0.945 | 0.00901 | -0.013 | 104.953
7 | 1.003 | 0.00918 | -0.014 | 109.31
7.5 | 1.061 | 0.00892 | -0.014 | 118.894
8 | 1.117 | 0.00922 | -0.014 | 121.175
8.5 | 1.172 | 0.00946 | -0.015 | 123.899
9 | 1.225 | 0.01073 | -0.015 | 114.256
9.5 | 1.277 | 0.01107 | -0.016 | 115.339
10 | 1.327 | 0.01149 | -0.016 | 115.502
10.5 | 1.375 | 0.01196 | -0.016 | 114.924
11 | 1.419 | 0.01252 | -0.017 | 113.34
11.5 | 1.461 | 0.01316 | -0.017 | 111.031
12 | 1.5 | 0.01393 | -0.017 | 107.67
12.5 | 1.535 | 0.01481 | -0.018 | 103.676
13 | 1.567 | 0.01589 | -0.018 | 98.617
13.5 | 1.594 | 0.01718 | -0.018 | 92.793
14 | 1.617 | 0.01874 | -0.018 | 86.278
14.5 | 1.636 | 0.02065 | -0.019 | 79.225
15 | 1.651 | 0.02293 | -0.019 | 71.993
15.5 | 1.66 | 0.02569 | -0.019 | 64.633
16 | 1.667 | 0.02886 | -0.019 | 57.743
16.5 | 1.669 | 0.03248 | -0.019 | 51.399
17 | 1.669 | 0.03661 | -0.019 | 45.581
17.5 | 1.664 | 0.04139 | -0.02 | 40.214
18 | 1.658 | 0.04656 | -0.02 | 35.6
18.5 | 1.649 | 0.05208 | -0.02 | 31.656
19 | 1.635 | 0.05792 | -0.02 | 28.236
19.5 | 1.619 | 0.06414 | -0.02 | 25.248
20 | 1.601 | 0.07074 | -0.02 | 22.633

## 140. Re 18M Mach 0.10 (2)
BIGFOIL.COM POLAR EXPORT
NACA23016.5
NACA23016.5 |  |  |  | Cl Max: | 1.8277 | at alpha= | 20 | deg
XFOIL ncrit=9 |  |  |  | L/D Max: | 150.189 | at alpha= | 10.5 | deg
Re: | 18000000 |  |  | Cd Min: | 0.03619 | at alpha= | 20 | deg
Mach: | 0.1 |  |  | Cl=0 at alpha= | -1.2562 | deg
|  |  |  | @ Cl=0.1, Cd= | 0.0055996
|  |  |  | @ Cl=0.4, Cd= | 0.0053782
|  |  |  | @ Cl=0.6, Cd= | 0.0056712
alpha (deg) | Cl | Cd | Cm | Cl/Cd
-20 | -1.7531 | 0.02258 | -0.0609 | -77.6395
-19.5 | -1.7314 | 0.02067 | -0.0585 | -83.7639
-19 | -1.7091 | 0.01901 | -0.0555 | -89.9053
-18.5 | -1.6863 | 0.01767 | -0.0519 | -95.4329
-18 | -1.6632 | 0.01648 | -0.0479 | -100.9223
-17.5 | -1.6397 | 0.01537 | -0.0437 | -106.6818
-17 | -1.6047 | 0.01433 | -0.0413 | -111.9819
-16.5 | -1.5593 | 0.01343 | -0.0406 | -116.1057
-16 | -1.5113 | 0.01269 | -0.04 | -119.0938
-15.5 | -1.4616 | 0.01205 | -0.0394 | -121.2946
-15 | -1.4106 | 0.01147 | -0.0391 | -122.9817
-14.5 | -1.371 | 0.01094 | -0.0361 | -125.3199
-14 | -1.3256 | 0.01038 | -0.0343 | -127.7071
-13.5 | -1.2656 | 0.00984 | -0.0355 | -128.6179
-13 | -1.1925 | 0.00935 | -0.0393 | -127.5401
-12.5 | -1.0645 | 0.00869 | -0.0549 | -122.4971
-12 | -1.0194 | 0.00838 | -0.0528 | -121.6468
-11.5 | -0.9908 | 0.00819 | -0.0469 | -120.9768
-11 | -0.9585 | 0.00803 | -0.0417 | -119.3649
-10.5 | -0.923 | 0.00789 | -0.0372 | -116.9835
-10 | -0.881 | 0.00768 | -0.034 | -114.7135
-9.5 | -0.8362 | 0.00752 | -0.0314 | -111.1968
-9 | -0.79 | 0.00737 | -0.029 | -107.1913
-8.5 | -0.7431 | 0.0072 | -0.0269 | -103.2083
-8 | -0.6943 | 0.00708 | -0.025 | -98.065
-7.5 | -0.6472 | 0.00699 | -0.0228 | -92.5894
-7 | -0.5973 | 0.0069 | -0.0212 | -86.5652
-6.5 | -0.5465 | 0.00676 | -0.0198 | -80.8432
-6 | -0.4947 | 0.00666 | -0.0185 | -74.2793
-5.5 | -0.4427 | 0.00655 | -0.0173 | -67.5878
-5 | -0.3907 | 0.00647 | -0.0161 | -60.3864
-4.5 | -0.3381 | 0.0064 | -0.015 | -52.8281
-4 | -0.2852 | 0.00632 | -0.014 | -45.1266
-3.5 | -0.2324 | 0.00626 | -0.013 | -37.1246
-3 | -0.1794 | 0.00621 | -0.012 | -28.8889
-2.5 | -0.1271 | 0.00616 | -0.0108 | -20.6331
-2 | -0.0746 | 0.00608 | -0.0097 | -12.2697
-1 | 0.0257 | 0.00573 | -0.0066 | 4.4852
-0.5 | 0.0769 | 0.00564 | -0.0053 | 13.6348
0 | 0.1283 | 0.00555 | -0.0041 | 23.1171
0.5 | 0.1802 | 0.00546 | -0.0029 | 33.0037
1 | 0.2326 | 0.00538 | -0.0018 | 43.2342
1.5 | 0.2835 | 0.00532 | -0.0004 | 53.2895
2 | 0.3375 | 0.00531 | 0.0003 | 63.5593
2.5 | 0.3911 | 0.00537 | 0.0012 | 72.8305
3 | 0.4454 | 0.00542 | 0.0018 | 82.1771
3.5 | 0.4983 | 0.00551 | 0.0028 | 90.4356
4 | 0.5521 | 0.00556 | 0.0035 | 99.2986
4.5 | 0.6038 | 0.00568 | 0.0047 | 106.3028
5 | 0.6567 | 0.00574 | 0.0056 | 114.4077
5.5 | 0.7066 | 0.00587 | 0.0071 | 120.3748
6 | 0.758 | 0.00597 | 0.0083 | 126.9682
6.5 | 0.8068 | 0.00609 | 0.01 | 132.4795
7 | 0.8548 | 0.00626 | 0.0118 | 136.5495
7.5 | 0.9021 | 0.0064 | 0.0138 | 140.9531
8 | 0.9473 | 0.00657 | 0.0161 | 144.1857
8.5 | 0.9898 | 0.00678 | 0.019 | 145.9882
9 | 1.0282 | 0.00699 | 0.0228 | 147.0959
9.5 | 1.0591 | 0.00712 | 0.0282 | 148.75
10 | 1.0887 | 0.00732 | 0.0337 | 148.7295
10.5 | 1.191 | 0.00793 | 0.0231 | 150.1892
11 | 1.2744 | 0.00857 | 0.0166 | 148.7048
11.5 | 1.3356 | 0.00909 | 0.015 | 146.9307
12 | 1.3913 | 0.00964 | 0.0145 | 144.3257
12.5 | 1.424 | 0.01018 | 0.0187 | 139.8821
13 | 1.4765 | 0.01072 | 0.0187 | 137.7332
13.5 | 1.5258 | 0.0114 | 0.0191 | 133.8421
14 | 1.574 | 0.01212 | 0.0195 | 129.868
14.5 | 1.6202 | 0.01292 | 0.02 | 125.4025
15 | 1.665 | 0.01383 | 0.0206 | 120.3905
15.5 | 1.6909 | 0.01472 | 0.0247 | 114.8709
16 | 1.7113 | 0.01589 | 0.0293 | 107.6967
16.5 | 1.7319 | 0.01713 | 0.0334 | 101.1033
17 | 1.7545 | 0.01859 | 0.0366 | 94.3787
17.5 | 1.7722 | 0.02053 | 0.0396 | 86.3225
18 | 1.7933 | 0.02249 | 0.0418 | 79.7377
18.5 | 1.8063 | 0.02515 | 0.044 | 71.8211
19 | 1.8169 | 0.02829 | 0.0456 | 64.2241
19.5 | 1.8244 | 0.0319 | 0.0467 | 57.1912
20 | 1.8277 | 0.03619 | 0.0471 | 50.5029

## 141. Re 18M Mach 0.25 (1)
BIGFOIL.COM POLAR EXPORT
NACA23016.5
NACA23016.5 |  |  |  | Cl Max: | 1.595 | at alpha= | 15 | deg
JavaFoil+Calcfoil stall+Eppler ext transition |  |  |  | L/D Max: | 122.808 | at alpha= | 7.5 | deg
Re: | 18000000 |  |  | Cd Min: | 0.00798 | at alpha= | -1.5 | deg
Mach: | 0.25 |  |  | Cl=0 at alpha= | -1.2188 | deg
|  |  |  | @ Cl=0.1, Cd= | 0.0084362
|  |  |  | @ Cl=0.4, Cd= | 0.0086143
|  |  |  | @ Cl=0.6, Cd= | 0.0088681
alpha (deg) | Cl | Cd | Cm | Cl/Cd
-19 | -0.921 | 0.11342 | 0.006 | -8.12
-18.5 | -0.97 | 0.09357 | 0.006 | -10.366
-18 | -1.016 | 0.07691 | 0.006 | -13.208
-17.5 | -1.06 | 0.0619 | 0.006 | -17.123
-17 | -1.103 | 0.04801 | 0.006 | -22.982
-16.5 | -1.142 | 0.03721 | 0.005 | -30.703
-16 | -1.174 | 0.02982 | 0.005 | -39.359
-15.5 | -1.2 | 0.02412 | 0.005 | -49.736
-15 | -1.216 | 0.0206 | 0.005 | -59.037
-14.5 | -1.226 | 0.01788 | 0.004 | -68.594
-14 | -1.228 | 0.01612 | 0.004 | -76.189
-13.5 | -1.222 | 0.01485 | 0.004 | -82.295
-13 | -1.209 | 0.01387 | 0.003 | -87.186
-12.5 | -1.189 | 0.01311 | 0.003 | -90.684
-12 | -1.164 | 0.01245 | 0.003 | -93.532
-11.5 | -1.135 | 0.01186 | 0.002 | -95.667
-11 | -1.101 | 0.01136 | 0.002 | -96.949
-10.5 | -1.063 | 0.0109 | 0.001 | -97.597
-10 | -1.022 | 0.0105 | 0.001 | -97.345
-9.5 | -0.978 | 0.01015 | 0 | -96.293
-9 | -0.93 | 0.00874 | 0 | -106.385
-8.5 | -0.879 | 0.00898 | 0 | -97.946
-8 | -0.827 | 0.00924 | -0.001 | -89.453
-7.5 | -0.772 | 0.00902 | -0.001 | -85.575
-7 | -0.716 | 0.00935 | -0.002 | -76.579
-6.5 | -0.658 | 0.00915 | -0.002 | -71.911
-6 | -0.599 | 0.00896 | -0.003 | -66.828
-5.5 | -0.539 | 0.00941 | -0.003 | -57.278
-5 | -0.478 | 0.00921 | -0.003 | -51.901
-4.5 | -0.416 | 0.00907 | -0.004 | -45.901
-4 | -0.354 | 0.00899 | -0.004 | -39.326
-3.5 | -0.291 | 0.0096 | -0.005 | -30.28
-3 | -0.228 | 0.00952 | -0.005 | -23.891
-2.5 | -0.164 | 0.00934 | -0.006 | -17.551
-2 | -0.1 | 0.00927 | -0.006 | -10.792
-1.5 | -0.036 | 0.00798 | -0.006 | -4.508
-1 | 0.028 | 0.00906 | -0.007 | 3.114
-0.5 | 0.092 | 0.00844 | -0.007 | 10.943
0 | 0.156 | 0.00841 | -0.008 | 18.582
0.5 | 0.22 | 0.00848 | -0.008 | 25.963
1 | 0.284 | 0.00852 | -0.009 | 33.349
1.5 | 0.348 | 0.00854 | -0.009 | 40.718
2 | 0.411 | 0.00863 | -0.01 | 47.662
2.5 | 0.475 | 0.00874 | -0.01 | 54.3
3 | 0.538 | 0.00875 | -0.01 | 61.424
3.5 | 0.601 | 0.00887 | -0.011 | 67.708
4 | 0.663 | 0.009 | -0.011 | 73.63
4.5 | 0.725 | 0.00859 | -0.012 | 84.39
5 | 0.787 | 0.00878 | -0.012 | 89.596
5.5 | 0.848 | 0.00898 | -0.013 | 94.448
6 | 0.909 | 0.00869 | -0.013 | 104.617
6.5 | 0.969 | 0.00934 | -0.013 | 103.704
7 | 1.028 | 0.00907 | -0.014 | 113.284
7.5 | 1.086 | 0.00884 | -0.014 | 122.808
8 | 1.143 | 0.0106 | -0.015 | 107.842
8.5 | 1.198 | 0.01091 | -0.015 | 109.756
9 | 1.251 | 0.0113 | -0.016 | 110.672
9.5 | 1.302 | 0.01175 | -0.016 | 110.842
10 | 1.351 | 0.01226 | -0.016 | 110.14
10.5 | 1.396 | 0.01289 | -0.017 | 108.314
11 | 1.438 | 0.01361 | -0.017 | 105.612
11.5 | 1.475 | 0.01449 | -0.017 | 101.816
12 | 1.508 | 0.01556 | -0.018 | 96.942
12.5 | 1.537 | 0.0169 | -0.018 | 90.922
13 | 1.559 | 0.01849 | -0.018 | 84.355
13.5 | 1.576 | 0.02058 | -0.018 | 76.585
14 | 1.588 | 0.02307 | -0.019 | 68.829
14.5 | 1.594 | 0.02608 | -0.019 | 61.131
15 | 1.595 | 0.02993 | -0.019 | 53.276
15.5 | 1.589 | 0.03428 | -0.019 | 46.337
16 | 1.578 | 0.03911 | -0.019 | 40.347
16.5 | 1.562 | 0.04469 | -0.019 | 34.958
17 | 1.542 | 0.051 | -0.019 | 30.231
17.5 | 1.517 | 0.05783 | -0.019 | 26.235
18 | 1.489 | 0.06509 | -0.019 | 22.87
18.5 | 1.456 | 0.07268 | -0.019 | 20.038
19 | 1.417 | 0.081 | -0.019 | 17.491
19.5 | 1.372 | 0.09021 | -0.019 | 15.21
20 | 1.324 | 0.09958 | -0.019 | 13.296

## 142. Re 18M Mach 0.25 (2)
BIGFOIL.COM POLAR EXPORT
NACA23016.5
NACA23016.5 |  |  |  | Cl Max: | 1.0711 | at alpha= | 9.5 | deg
XFOIL ncrit=9 |  |  |  | L/D Max: | 145.728 | at alpha= | 9.5 | deg
Re: | 18000000 |  |  | Cd Min: | 0.03399 | at alpha= | -20 | deg
Mach: | 0.25 |  |  | Cl=0 at alpha= | -1.2698 | deg
|  |  |  | @ Cl=0.1, Cd= | 0.00562
|  |  |  | @ Cl=0.4, Cd= | 0.0054364
|  |  |  | @ Cl=0.6, Cd= | 0.0057019
alpha (deg) | Cl | Cd | Cm | Cl/Cd
-20 | -1.7374 | 0.03399 | -0.0799 | -51.115
-19.5 | -1.7296 | 0.02983 | -0.0785 | -57.9819
-19 | -1.7153 | 0.02646 | -0.0765 | -64.8262
-18.5 | -1.7002 | 0.0235 | -0.0736 | -72.3489
-18 | -1.6827 | 0.02113 | -0.0698 | -79.6356
-17.5 | -1.6616 | 0.01922 | -0.0655 | -86.4516
-17 | -1.6372 | 0.01761 | -0.061 | -92.9699
-16.5 | -1.601 | 0.01626 | -0.0579 | -98.4625
-16 | -1.5537 | 0.015 | -0.0565 | -103.58
-15.5 | -1.509 | 0.01376 | -0.0545 | -109.6657
-15 | -1.4582 | 0.01287 | -0.0529 | -113.3023
-14 | -1.3673 | 0.01141 | -0.0471 | -119.8335
-13.5 | -1.3133 | 0.01079 | -0.0456 | -121.7146
-13 | -1.2467 | 0.01011 | -0.0466 | -123.3136
-12.5 | -1.1654 | 0.00955 | -0.0506 | -122.0314
-12 | -1.0259 | 0.00882 | -0.0666 | -116.3152
-11.5 | -0.9998 | 0.00859 | -0.0594 | -116.3912
-11 | -0.9672 | 0.00834 | -0.0534 | -115.9712
-10.5 | -0.931 | 0.00811 | -0.0482 | -114.7965
-10 | -0.8964 | 0.00793 | -0.0425 | -113.0391
-9.5 | -0.8563 | 0.00773 | -0.038 | -110.7762
-9 | -0.8098 | 0.00756 | -0.0349 | -107.1164
-8.5 | -0.7616 | 0.00739 | -0.0321 | -103.0582
-8 | -0.7128 | 0.00722 | -0.0294 | -98.7258
-7.5 | -0.6641 | 0.00713 | -0.0268 | -93.1417
-7 | -0.6137 | 0.00701 | -0.0245 | -87.5464
-6.5 | -0.561 | 0.00688 | -0.0227 | -81.5407
-6 | -0.508 | 0.00675 | -0.0211 | -75.2593
-5.5 | -0.4546 | 0.00664 | -0.0195 | -68.4639
-5 | -0.401 | 0.00655 | -0.018 | -61.2214
-4.5 | -0.3467 | 0.00647 | -0.0167 | -53.5858
-4 | -0.2922 | 0.00639 | -0.0154 | -45.7277
-3.5 | -0.2384 | 0.00633 | -0.0141 | -37.6619
-3 | -0.1839 | 0.00627 | -0.0129 | -29.3301
-2.5 | -0.1296 | 0.00622 | -0.0116 | -20.836
-2 | -0.0756 | 0.00614 | -0.0104 | -12.3127
-1.5 | -0.0236 | 0.00601 | -0.0087 | -3.9268
-0.5 | 0.0789 | 0.00566 | -0.0052 | 13.9399
0 | 0.1317 | 0.00556 | -0.0037 | 23.6871
0.5 | 0.1847 | 0.00549 | -0.0023 | 33.643
1 | 0.2392 | 0.00542 | -0.0012 | 44.1328
1.5 | 0.2915 | 0.00536 | 0.0004 | 54.3843
2 | 0.3474 | 0.00536 | 0.0012 | 64.8134
2.5 | 0.4025 | 0.00544 | 0.0023 | 73.989
3 | 0.4584 | 0.00547 | 0.0031 | 83.8026
3.5 | 0.5127 | 0.00558 | 0.0043 | 91.8817
4 | 0.5681 | 0.00563 | 0.0053 | 100.9059
4.5 | 0.6213 | 0.00575 | 0.0067 | 108.0522
5 | 0.6754 | 0.00584 | 0.008 | 115.6507
5.5 | 0.7271 | 0.00595 | 0.0098 | 122.2017
6 | 0.7791 | 0.00609 | 0.0115 | 127.931
6.5 | 0.8295 | 0.0062 | 0.0136 | 133.7903
7 | 0.878 | 0.00639 | 0.016 | 137.4022
7.5 | 0.9255 | 0.00656 | 0.0187 | 141.0823
8 | 0.9703 | 0.00674 | 0.0219 | 143.9614
8.5 | 1.0044 | 0.0069 | 0.0274 | 145.5652
9 | 1.0392 | 0.00714 | 0.0327 | 145.5462
9.5 | 1.0711 | 0.00735 | 0.0386 | 145.7279

## 143. Re 18M Mach 0.50 (1)
BIGFOIL.COM POLAR EXPORT
NACA23016.5
NACA23016.5 |  |  |  | Cl Max: | 1.363 | at alpha= | 10 | deg
JavaFoil+Calcfoil stall+Eppler ext transition |  |  |  | L/D Max: | 107.352 | at alpha= | 5 | deg
Re: | 18000000 |  |  | Cd Min: | 0.00794 | at alpha= | 1.5 | deg
Mach: | 0.5 |  |  | Cl=0 at alpha= | -1.2183 | deg
|  |  |  | @ Cl=0.1, Cd= | 0.0081421
|  |  |  | @ Cl=0.4, Cd= | 0.0080257
|  |  |  | @ Cl=0.6, Cd= | 0.0087403
alpha (deg) | Cl | Cd | Cm | Cl/Cd
-20 | -1.043 | 0.20073 | 0.006 | -5.196
-19.5 | -1.02 | 0.17018 | 0.006 | -5.991
-19 | -0.988 | 0.18654 | 0.005 | -5.295
-18.5 | -0.963 | 0.16161 | 0.005 | -5.961
-18 | -0.94 | 0.14339 | 0.005 | -6.553
-17.5 | -0.908 | 0.14745 | 0.005 | -6.157
-17 | -0.884 | 0.1298 | 0.004 | -6.814
-16.5 | -0.852 | 0.13927 | 0.004 | -6.115
-16 | -0.829 | 0.11688 | 0.004 | -7.092
-15.5 | -0.796 | 0.12503 | 0.003 | -6.367
-15 | -0.773 | 0.106 | 0.003 | -7.297
-14.5 | -0.741 | 0.11282 | 0.003 | -6.566
-14 | -0.725 | 0.08728 | 0.003 | -8.304
-13.5 | -0.688 | 0.09318 | 0.002 | -7.38
-13 | -0.757 | 0.02732 | 0.003 | -27.718
-12.5 | -0.709 | 0.03296 | 0.003 | -21.513
-12 | -0.719 | 0.01815 | 0.003 | -39.63
-11.5 | -0.681 | 0.0192 | 0.002 | -35.491
-11 | -0.637 | 0.02193 | 0.002 | -29.066
-10.5 | -0.6 | 0.02321 | 0.001 | -25.84
-10 | -0.516 | 0.0489 | 0.001 | -10.55
-9.5 | -0.89 | 0.01393 | 0.001 | -63.848
-9 | -0.913 | 0.01263 | 0 | -72.352
-8.5 | -0.899 | 0.01182 | 0 | -76.115
-8 | -0.868 | 0.01119 | -0.001 | -77.509
-7.5 | -0.825 | 0.01067 | -0.001 | -77.337
-7 | -0.774 | 0.01027 | -0.002 | -75.377
-6.5 | -0.718 | 0.00845 | -0.002 | -84.97
-6 | -0.658 | 0.00866 | -0.003 | -75.989
-5.5 | -0.594 | 0.00895 | -0.003 | -66.444
-5 | -0.529 | 0.00867 | -0.004 | -61.036
-4.5 | -0.462 | 0.00855 | -0.004 | -54.012
-4 | -0.393 | 0.00889 | -0.005 | -44.237
-3.5 | -0.324 | 0.00881 | -0.005 | -36.753
-3 | -0.254 | 0.00927 | -0.006 | -27.347
-2.5 | -0.183 | 0.00913 | -0.006 | -20.019
-2 | -0.112 | 0.00902 | -0.007 | -12.377
-1.5 | -0.04 | 0.00884 | -0.007 | -4.543
-1 | 0.031 | 0.00865 | -0.008 | 3.64
-0.5 | 0.103 | 0.00812 | -0.008 | 12.69
0 | 0.174 | 0.00813 | -0.009 | 21.455
0.5 | 0.246 | 0.00822 | -0.009 | 29.875
1 | 0.317 | 0.00829 | -0.01 | 38.214
1.5 | 0.388 | 0.00794 | -0.01 | 48.837
2 | 0.458 | 0.00844 | -0.011 | 54.301
2.5 | 0.528 | 0.00855 | -0.011 | 61.787
3 | 0.598 | 0.00875 | -0.012 | 68.4
3.5 | 0.668 | 0.00841 | -0.012 | 79.371
4 | 0.736 | 0.00858 | -0.013 | 85.807
4.5 | 0.804 | 0.00832 | -0.013 | 96.649
5 | 0.871 | 0.00812 | -0.014 | 107.352
5.5 | 0.937 | 0.00947 | -0.014 | 98.959
6 | 1.002 | 0.01019 | -0.015 | 98.36
6.5 | 1.065 | 0.01063 | -0.015 | 100.186
7 | 1.125 | 0.01117 | -0.015 | 100.73
7.5 | 1.182 | 0.01183 | -0.016 | 99.909
8 | 1.235 | 0.01297 | -0.016 | 95.237
8.5 | 1.283 | 0.01395 | -0.017 | 91.928
9 | 1.322 | 0.0155 | -0.017 | 85.25
9.5 | 1.35 | 0.01727 | -0.017 | 78.152
10 | 1.363 | 0.01986 | -0.018 | 68.634
10.5 | 1.355 | 0.02384 | -0.018 | 56.833
11 | 1.318 | 0.03003 | -0.018 | 43.869
11.5 | 1.225 | 0.0398 | -0.017 | 30.78
12 | 0.804 | 0.05774 | -0.017 | 13.927
12.5 | 0.828 | 0.06371 | -0.017 | 12.992
13 | 0.848 | 0.07254 | -0.017 | 11.689
13.5 | 0.852 | 0.09949 | -0.015 | 8.564
14 | 0.87 | 0.12089 | -0.014 | 7.196
14.5 | 0.895 | 0.13468 | -0.014 | 6.643
15 | 0.921 | 0.15024 | -0.014 | 6.132

## 144. Re 18M Mach 0.50 (2)
BIGFOIL.COM POLAR EXPORT
NACA23016.5
NACA23016.5 |  |  |  | Cl Max: | 1.7838 | at alpha= | 14.5 | deg
XFOIL ncrit=9 |  |  |  | L/D Max: | 139.613 | at alpha= | 9 | deg
Re: | 18000000 |  |  | Cd Min: | 0.15217 | at alpha= | 19.5 | deg
Mach: | 0.5 |  |  | Cl=0 at alpha= | -1.2881 | deg
|  |  |  | @ Cl=0.1, Cd= | 0.0040677
|  |  |  | @ Cl=0.4, Cd= | 0.0056505
|  |  |  | @ Cl=0.6, Cd= | 0.0059385
alpha (deg) | Cl | Cd | Cm | Cl/Cd
-17 | -0.8669 | 0.09864 | -0.0665 | -8.7885
-16.5 | -0.8928 | 0.08906 | -0.0711 | -10.0247
-16 | -0.9186 | 0.07907 | -0.0754 | -11.6176
-15.5 | -0.9468 | 0.06827 | -0.0798 | -13.8685
-15 | -0.9722 | 0.05696 | -0.0848 | -17.0681
-14.5 | -0.9984 | 0.04556 | -0.0895 | -21.914
-14 | -1.0286 | 0.03429 | -0.0936 | -29.9971
-13.5 | -1.0587 | 0.02399 | -0.097 | -44.1309
-13 | -1.087 | 0.01519 | -0.0995 | -71.5602
-12.5 | -1.1162 | 0.00886 | -0.0994 | -125.9819
-12 | -1.1383 | 0.00521 | -0.0957 | -218.4837
-11.5 | -1.0839 | 0.0031 | -0.0997 | -349.6452
-11 | -1.0109 | 0.0026 | -0.099 | -388.8077
-10.5 | -0.9728 | 0.00241 | -0.0913 | -403.6515
-10 | -0.9338 | 0.00228 | -0.0836 | -409.5614
-9.5 | -0.8916 | 0.00218 | -0.0762 | -408.9908
-9 | -0.8477 | 0.00211 | -0.069 | -401.7536
-8.5 | -0.8032 | 0.00204 | -0.0621 | -393.7255
-8 | -0.7582 | 0.00197 | -0.0553 | -384.8731
-7.5 | -0.7137 | 0.00193 | -0.0485 | -369.7927
-7 | -0.671 | 0.00191 | -0.0416 | -351.3089
-6.5 | -0.6149 | 0.00187 | -0.0373 | -328.8235
-6 | -0.5587 | 0.00182 | -0.0333 | -306.978
-5.5 | -0.5003 | 0.00178 | -0.0299 | -281.0674
-5 | -0.4405 | 0.00175 | -0.027 | -251.7143
-4.5 | -0.3817 | 0.00173 | -0.024 | -220.6358
-4 | -0.3216 | 0.0017 | -0.0215 | -189.1765
-3.5 | -0.2612 | 0.00168 | -0.0191 | -155.4762
-3 | -0.201 | 0.00166 | -0.0169 | -121.0843
-2.5 | -0.1412 | 0.00165 | -0.0147 | -85.5758
-2 | -0.0813 | 0.00163 | -0.0125 | -49.8773
-1.5 | -0.0228 | 0.00159 | -0.0102 | -14.3396
-1 | 0.031 | 0.0015 | -0.0071 | 20.6667
0 | 0.1444 | 0.00572 | -0.0016 | 25.2448
0.5 | 0.2057 | 0.00565 | 0.0003 | 36.4071
1 | 0.2655 | 0.00564 | 0.0025 | 47.0745
1.5 | 0.3255 | 0.00556 | 0.0047 | 58.5432
2 | 0.3867 | 0.00564 | 0.0068 | 68.5638
2.5 | 0.4498 | 0.00569 | 0.0086 | 79.051
3 | 0.5107 | 0.0058 | 0.0109 | 88.0517
3.5 | 0.573 | 0.00587 | 0.013 | 97.615
4 | 0.6321 | 0.00602 | 0.0159 | 105
4.5 | 0.6911 | 0.00611 | 0.019 | 113.1097
5 | 0.7483 | 0.00627 | 0.0225 | 119.3461
5.5 | 0.7963 | 0.00636 | 0.028 | 125.2044
6 | 0.8459 | 0.00655 | 0.0333 | 129.145
6.5 | 0.8933 | 0.00677 | 0.0392 | 131.9498
7 | 0.945 | 0.007 | 0.0443 | 135
7.5 | 0.9899 | 0.00732 | 0.0507 | 135.2322
8 | 1.0366 | 0.00761 | 0.0569 | 136.2155
8.5 | 1.0863 | 0.00795 | 0.0626 | 136.6415
9 | 1.2258 | 0.00878 | 0.0518 | 139.6128
9.5 | 1.3118 | 0.00946 | 0.0513 | 138.6681
10 | 1.3874 | 0.01027 | 0.0529 | 135.0925
10.5 | 1.4605 | 0.01131 | 0.0549 | 129.1335
11 | 1.4992 | 0.01247 | 0.0624 | 120.2245
11.5 | 1.5593 | 0.014 | 0.0658 | 111.3786
12 | 1.6159 | 0.01586 | 0.0693 | 101.8852
12.5 | 1.671 | 0.01803 | 0.0726 | 92.6789
13 | 1.7254 | 0.02072 | 0.0751 | 83.2722
13.5 | 1.7604 | 0.02397 | 0.079 | 73.4418
14 | 1.7786 | 0.02791 | 0.0835 | 63.7263
14.5 | 1.7838 | 0.03297 | 0.0869 | 54.1037
15 | 1.7669 | 0.03969 | 0.0888 | 44.5175
15.5 | 1.7269 | 0.04829 | 0.0882 | 35.761
16 | 1.6729 | 0.0584 | 0.0852 | 28.6455
17 | 1.5172 | 0.08381 | 0.072 | 18.1029
17.5 | 1.4198 | 0.09933 | 0.0618 | 14.2938
18 | 1.3414 | 0.11414 | 0.0518 | 11.7522
18.5 | 1.2777 | 0.12845 | 0.0419 | 9.9471
19 | 1.238 | 0.14083 | 0.0335 | 8.7907
19.5 | 1.2124 | 0.15217 | 0.0257 | 7.9674

## 145. Re 20M Mach 0.00 (1)
BIGFOIL.COM POLAR EXPORT
NACA23016.5
NACA23016.5 |  |  |  | Cl Max: | 1.687 | at alpha= | 17 | deg
JavaFoil+Calcfoil stall+Eppler ext transition |  |  |  | L/D Max: | 124.945 | at alpha= | 8.5 | deg
Re: | 20000000 |  |  | Cd Min: | 0.00823 | at alpha= | 1 | deg
Mach: | 0 |  |  | Cl=0 at alpha= | -1.2177 | deg
|  |  |  | @ Cl=0.1, Cd= | 0.0087306
|  |  |  | @ Cl=0.4, Cd= | 0.0088708
|  |  |  | @ Cl=0.6, Cd= | 0.0089431
alpha (deg) | Cl | Cd | Cm | Cl/Cd
-20 | -1.271 | 0.0571 | 0.007 | -22.263
-19.5 | -1.291 | 0.04807 | 0.007 | -26.864
-19 | -1.309 | 0.04045 | 0.007 | -32.363
-18.5 | -1.323 | 0.03462 | 0.007 | -38.217
-18 | -1.335 | 0.02964 | 0.006 | -45.031
-17.5 | -1.344 | 0.02534 | 0.006 | -53.067
-17 | -1.349 | 0.02227 | 0.006 | -60.577
-16.5 | -1.35 | 0.01985 | 0.006 | -68.012
-16 | -1.347 | 0.01788 | 0.005 | -75.324
-15.5 | -1.34 | 0.01638 | 0.005 | -81.792
-15 | -1.328 | 0.01514 | 0.005 | -87.696
-14.5 | -1.313 | 0.01415 | 0.004 | -92.756
-14 | -1.293 | 0.0134 | 0.004 | -96.489
-13.5 | -1.269 | 0.01273 | 0.004 | -99.665
-13 | -1.241 | 0.01217 | 0.003 | -101.987
-12.5 | -1.209 | 0.01166 | 0.003 | -103.697
-12 | -1.175 | 0.01123 | 0.002 | -104.603
-11.5 | -1.137 | 0.01082 | 0.002 | -105.091
-11 | -1.097 | 0.01042 | 0.002 | -105.248
-10.5 | -1.054 | 0.01009 | 0.001 | -104.428
-10 | -1.009 | 0.00871 | 0.001 | -115.798
-9.5 | -0.961 | 0.00895 | 0 | -107.467
-9 | -0.912 | 0.00923 | 0 | -98.823
-8.5 | -0.86 | 0.00899 | 0 | -95.636
-8 | -0.807 | 0.00934 | -0.001 | -86.446
-7.5 | -0.753 | 0.00911 | -0.001 | -82.618
-7 | -0.697 | 0.00892 | -0.002 | -78.167
-6.5 | -0.64 | 0.00936 | -0.002 | -68.359
-6 | -0.582 | 0.00917 | -0.002 | -63.486
-5.5 | -0.523 | 0.00898 | -0.003 | -58.276
-5 | -0.464 | 0.00884 | -0.003 | -52.435
-4.5 | -0.404 | 0.00935 | -0.004 | -43.155
-4 | -0.343 | 0.00925 | -0.004 | -37.063
-3.5 | -0.282 | 0.00925 | -0.005 | -30.463
-3 | -0.22 | 0.00913 | -0.005 | -24.139
-2.5 | -0.159 | 0.00898 | -0.005 | -17.682
-2 | -0.097 | 0.00896 | -0.006 | -10.817
-1.5 | -0.035 | 0.00934 | -0.006 | -3.728
-1 | 0.027 | 0.00874 | -0.007 | 3.128
-0.5 | 0.089 | 0.00872 | -0.007 | 10.259
0 | 0.151 | 0.00878 | -0.008 | 17.257
0.5 | 0.213 | 0.0088 | -0.008 | 24.251
1 | 0.275 | 0.00823 | -0.008 | 33.437
1.5 | 0.337 | 0.00825 | -0.009 | 40.853
2 | 0.399 | 0.00887 | -0.009 | 44.926
2.5 | 0.46 | 0.00892 | -0.01 | 51.572
3 | 0.521 | 0.00902 | -0.01 | 57.798
3.5 | 0.582 | 0.00907 | -0.011 | 64.163
4 | 0.643 | 0.00864 | -0.011 | 74.413
4.5 | 0.703 | 0.00877 | -0.011 | 80.245
5 | 0.763 | 0.00892 | -0.012 | 85.565
5.5 | 0.823 | 0.00913 | -0.012 | 90.119
6 | 0.882 | 0.00922 | -0.013 | 95.73
6.5 | 0.941 | 0.00942 | -0.013 | 99.931
7 | 0.999 | 0.00906 | -0.013 | 110.258
7.5 | 1.056 | 0.00978 | -0.014 | 108.002
8 | 1.112 | 0.00956 | -0.014 | 116.373
8.5 | 1.167 | 0.00934 | -0.015 | 124.945
9 | 1.221 | 0.01059 | -0.015 | 115.313
9.5 | 1.273 | 0.0109 | -0.015 | 116.761
10 | 1.323 | 0.0113 | -0.016 | 117.069
10.5 | 1.371 | 0.01174 | -0.016 | 116.708
11 | 1.416 | 0.01226 | -0.017 | 115.55
11.5 | 1.459 | 0.01285 | -0.017 | 113.488
12 | 1.498 | 0.01355 | -0.017 | 110.62
12.5 | 1.535 | 0.01436 | -0.018 | 106.886
13 | 1.568 | 0.01531 | -0.018 | 102.367
13.5 | 1.596 | 0.01648 | -0.018 | 96.864
14 | 1.621 | 0.01784 | -0.018 | 90.865
14.5 | 1.642 | 0.01951 | -0.019 | 84.198
15 | 1.66 | 0.02156 | -0.019 | 76.967
15.5 | 1.672 | 0.02399 | -0.019 | 69.685
16 | 1.68 | 0.02683 | -0.019 | 62.616
16.5 | 1.685 | 0.03009 | -0.019 | 56.014
17 | 1.687 | 0.03384 | -0.02 | 49.854
17.5 | 1.686 | 0.03822 | -0.02 | 44.109
18 | 1.682 | 0.04288 | -0.02 | 39.23
18.5 | 1.676 | 0.04783 | -0.02 | 35.045
19 | 1.666 | 0.05321 | -0.02 | 31.314
19.5 | 1.653 | 0.05924 | -0.02 | 27.906
20 | 1.638 | 0.06557 | -0.02 | 24.977

## 146. Re 20M Mach 0.00 (2)
BIGFOIL.COM POLAR EXPORT
NACA23016.5
NACA23016.5 |  |  |  | Cl Max: | 1.0905 | at alpha= | 10 | deg
XFOIL ncrit=9 |  |  |  | L/D Max: | 149.634 | at alpha= | 9.5 | deg
Re: | 20000000 |  |  | Cd Min: | 0.02056 | at alpha= | -20 | deg
Mach: | 0 |  |  | Cl=0 at alpha= | -1.2665 | deg
|  |  |  | @ Cl=0.1, Cd= | 0.0055664
|  |  |  | @ Cl=0.4, Cd= | 0.0053271
|  |  |  | @ Cl=0.6, Cd= | 0.0056046
alpha (deg) | Cl | Cd | Cm | Cl/Cd
-20 | -1.7612 | 0.02056 | -0.0561 | -85.6615
-19.5 | -1.7393 | 0.01892 | -0.0534 | -91.9292
-19 | -1.7157 | 0.01759 | -0.0503 | -97.5384
-18.5 | -1.6934 | 0.01646 | -0.0464 | -102.8797
-18 | -1.6694 | 0.01542 | -0.0424 | -108.262
-17.5 | -1.637 | 0.01448 | -0.0398 | -113.0525
-17 | -1.5934 | 0.01355 | -0.0391 | -117.5941
-16.5 | -1.5483 | 0.01276 | -0.0384 | -121.3401
-16 | -1.5012 | 0.0121 | -0.0378 | -124.0661
-15.5 | -1.4521 | 0.01153 | -0.0373 | -125.941
-15 | -1.4001 | 0.01101 | -0.0373 | -127.1662
-14.5 | -1.3686 | 0.01054 | -0.0329 | -129.8482
-14 | -1.3113 | 0.00999 | -0.0338 | -131.2613
-13.5 | -1.2469 | 0.00948 | -0.0361 | -131.5295
-13 | -1.1439 | 0.00892 | -0.0467 | -128.2399
-12.5 | -1.0555 | 0.0085 | -0.0541 | -124.1765
-12 | -1.0302 | 0.00826 | -0.0478 | -124.7215
-11.5 | -0.9981 | 0.00806 | -0.0428 | -123.8337
-11 | -0.9671 | 0.00794 | -0.0375 | -121.801
-10.5 | -0.9249 | 0.00777 | -0.0346 | -119.0347
-10 | -0.8819 | 0.00756 | -0.0318 | -116.6534
-9.5 | -0.8369 | 0.0074 | -0.0294 | -113.0946
-9 | -0.7901 | 0.00727 | -0.0273 | -108.6795
-8.5 | -0.7432 | 0.0071 | -0.0253 | -104.6761
-8 | -0.6946 | 0.00699 | -0.0236 | -99.3705
-7.5 | -0.6469 | 0.00691 | -0.0216 | -93.6179
-7 | -0.5968 | 0.0068 | -0.0202 | -87.7647
-6.5 | -0.546 | 0.00667 | -0.0189 | -81.8591
-6 | -0.4945 | 0.00659 | -0.0177 | -75.0379
-5.5 | -0.4426 | 0.00648 | -0.0166 | -68.3025
-4.5 | -0.3376 | 0.00632 | -0.0145 | -53.4177
-4 | -0.2854 | 0.00627 | -0.0135 | -45.5183
-3.5 | -0.2326 | 0.0062 | -0.0125 | -37.5161
-3 | -0.1796 | 0.00614 | -0.0116 | -29.2508
-2.5 | -0.1268 | 0.00609 | -0.0107 | -20.821
-2 | -0.0745 | 0.00604 | -0.0096 | -12.3344
-1.5 | -0.0233 | 0.00593 | -0.0084 | -3.9292
-1 | 0.0266 | 0.00574 | -0.0068 | 4.6341
-0.5 | 0.0776 | 0.00561 | -0.0056 | 13.8324
0 | 0.129 | 0.00551 | -0.0044 | 23.412
0.5 | 0.1806 | 0.00545 | -0.0032 | 33.1376
1 | 0.2327 | 0.00534 | -0.0021 | 43.5768
1.5 | 0.2837 | 0.00529 | -0.0009 | 53.6295
2 | 0.3369 | 0.00525 | -0.0001 | 64.1714
2.5 | 0.3904 | 0.00532 | 0.0007 | 73.3835
3 | 0.4446 | 0.00536 | 0.0013 | 82.9478
3.5 | 0.4976 | 0.00546 | 0.0021 | 91.1355
4 | 0.5512 | 0.00551 | 0.0028 | 100.0363
4.5 | 0.6028 | 0.00561 | 0.0039 | 107.451
5 | 0.6549 | 0.00569 | 0.0049 | 115.0967
5.5 | 0.7059 | 0.0058 | 0.006 | 121.7069
6 | 0.756 | 0.00594 | 0.0073 | 127.2727
6.5 | 0.8058 | 0.00603 | 0.0087 | 133.6318
7 | 0.8538 | 0.00619 | 0.0104 | 137.9321
7.5 | 0.9003 | 0.00638 | 0.0124 | 141.1129
8 | 0.9469 | 0.00652 | 0.0144 | 145.2301
8.5 | 0.9907 | 0.00673 | 0.0168 | 147.2065
9 | 1.0319 | 0.00692 | 0.0198 | 149.1185
9.5 | 1.0639 | 0.00711 | 0.0248 | 149.6343
10 | 1.0905 | 0.00732 | 0.0308 | 148.9754

## 147. Re 20M Mach 0.10 (1)
BIGFOIL.COM POLAR EXPORT
NACA23016.5
NACA23016.5 |  |  |  | Cl Max: | 1.672 | at alpha= | 16.5 | deg
JavaFoil+Calcfoil stall+Eppler ext transition |  |  |  | L/D Max: | 124.32 | at alpha= | 8.5 | deg
Re: | 20000000 |  |  | Cd Min: | 0.00822 | at alpha= | 1 | deg
Mach: | 0.1 |  |  | Cl=0 at alpha= | -1.2177 | deg
|  |  |  | @ Cl=0.1, Cd= | 0.0087113
|  |  |  | @ Cl=0.4, Cd= | 0.0088508
|  |  |  | @ Cl=0.6, Cd= | 0.0090018
alpha (deg) | Cl | Cd | Cm | Cl/Cd
-20 | -1.219 | 0.06661 | 0.007 | -18.301
-19.5 | -1.244 | 0.05511 | 0.007 | -22.583
-19 | -1.267 | 0.0457 | 0.007 | -27.728
-18.5 | -1.286 | 0.03856 | 0.007 | -33.348
-18 | -1.302 | 0.03265 | 0.006 | -39.876
-17.5 | -1.315 | 0.02777 | 0.006 | -47.356
-17 | -1.325 | 0.02382 | 0.006 | -55.616
-16.5 | -1.329 | 0.021 | 0.006 | -63.302
-16 | -1.33 | 0.01869 | 0.005 | -71.143
-15.5 | -1.326 | 0.01695 | 0.005 | -78.215
-15 | -1.317 | 0.01557 | 0.005 | -84.58
-14.5 | -1.304 | 0.01451 | 0.004 | -89.88
-14 | -1.287 | 0.01366 | 0.004 | -94.201
-13.5 | -1.265 | 0.01297 | 0.004 | -97.528
-13 | -1.238 | 0.01239 | 0.003 | -99.939
-12.5 | -1.208 | 0.01184 | 0.003 | -102.059
-12 | -1.174 | 0.01135 | 0.002 | -103.435
-11.5 | -1.138 | 0.01092 | 0.002 | -104.182
-11 | -1.098 | 0.01053 | 0.002 | -104.336
-10.5 | -1.056 | 0.01018 | 0.001 | -103.723
-10 | -1.011 | 0.00877 | 0.001 | -115.274
-9.5 | -0.964 | 0.00904 | 0 | -106.667
-9 | -0.915 | 0.00878 | 0 | -104.211
-8.5 | -0.863 | 0.00905 | 0 | -95.43
-8 | -0.81 | 0.00881 | -0.001 | -91.988
-7.5 | -0.756 | 0.00914 | -0.001 | -82.678
-7 | -0.7 | 0.00894 | -0.002 | -78.241
-6.5 | -0.643 | 0.00878 | -0.002 | -73.233
-6 | -0.585 | 0.00925 | -0.002 | -63.219
-5.5 | -0.526 | 0.00902 | -0.003 | -58.281
-5 | -0.466 | 0.00888 | -0.003 | -52.475
-4.5 | -0.406 | 0.00938 | -0.004 | -43.252
-4 | -0.345 | 0.00938 | -0.004 | -36.749
-3.5 | -0.283 | 0.00924 | -0.005 | -30.662
-3 | -0.222 | 0.00912 | -0.005 | -24.3
-2.5 | -0.16 | 0.00908 | -0.005 | -17.567
-2 | -0.097 | 0.00893 | -0.006 | -10.904
-1.5 | -0.035 | 0.00943 | -0.006 | -3.711
-1 | 0.027 | 0.00872 | -0.007 | 3.148
-0.5 | 0.09 | 0.0087 | -0.007 | 10.324
0 | 0.152 | 0.00877 | -0.008 | 17.361
0.5 | 0.214 | 0.00885 | -0.008 | 24.232
1 | 0.277 | 0.00822 | -0.008 | 33.66
1.5 | 0.339 | 0.00829 | -0.009 | 40.847
2 | 0.401 | 0.00886 | -0.009 | 45.196
2.5 | 0.462 | 0.00887 | -0.01 | 52.1
3 | 0.524 | 0.00903 | -0.01 | 58.022
3.5 | 0.585 | 0.00911 | -0.011 | 64.252
4 | 0.646 | 0.00867 | -0.011 | 74.486
4.5 | 0.707 | 0.0088 | -0.011 | 80.31
5 | 0.767 | 0.00899 | -0.012 | 85.294
5.5 | 0.827 | 0.00864 | -0.012 | 95.722
6 | 0.886 | 0.00885 | -0.013 | 100.161
6.5 | 0.945 | 0.00948 | -0.013 | 99.682
7 | 1.003 | 0.00913 | -0.014 | 109.949
7.5 | 1.061 | 0.00933 | -0.014 | 113.75
8 | 1.117 | 0.00964 | -0.014 | 115.815
8.5 | 1.172 | 0.00943 | -0.015 | 124.32
9 | 1.226 | 0.01068 | -0.015 | 114.712
9.5 | 1.278 | 0.01101 | -0.016 | 116.047
10 | 1.327 | 0.01142 | -0.016 | 116.199
10.5 | 1.375 | 0.01189 | -0.016 | 115.678
11 | 1.42 | 0.01242 | -0.017 | 114.302
11.5 | 1.462 | 0.01305 | -0.017 | 112.002
12 | 1.501 | 0.01379 | -0.017 | 108.879
12.5 | 1.537 | 0.01464 | -0.018 | 104.939
13 | 1.568 | 0.01567 | -0.018 | 100.066
13.5 | 1.595 | 0.01693 | -0.018 | 94.207
14 | 1.619 | 0.01842 | -0.018 | 87.888
14.5 | 1.638 | 0.02023 | -0.019 | 80.975
15 | 1.653 | 0.02249 | -0.019 | 73.493
15.5 | 1.663 | 0.02512 | -0.019 | 66.205
16 | 1.669 | 0.02814 | -0.019 | 59.332
16.5 | 1.672 | 0.03166 | -0.019 | 52.82
17 | 1.671 | 0.03581 | -0.019 | 46.671
17.5 | 1.667 | 0.04039 | -0.02 | 41.275
18 | 1.66 | 0.0455 | -0.02 | 36.49
18.5 | 1.652 | 0.05077 | -0.02 | 32.528
19 | 1.638 | 0.05651 | -0.02 | 28.994
19.5 | 1.622 | 0.06265 | -0.02 | 25.895
20 | 1.603 | 0.06963 | -0.02 | 23.019

## 148. Re 20M Mach 0.10 (2)
BIGFOIL.COM POLAR EXPORT
NACA23016.5
NACA23016.5 |  |  |  | Cl Max: | 1.8376 | at alpha= | 20 | deg
XFOIL ncrit=9 |  |  |  | L/D Max: | 150.286 | at alpha= | 11 | deg
Re: | 20000000 |  |  | Cd Min: | 0.03527 | at alpha= | 20 | deg
Mach: | 0.1 |  |  | Cl=0 at alpha= | -1.2638 | deg
|  |  |  | @ Cl=0.1, Cd= | 0.0055775
|  |  |  | @ Cl=0.4, Cd= | 0.0053355
|  |  |  | @ Cl=0.6, Cd= | 0.0056083
alpha (deg) | Cl | Cd | Cm | Cl/Cd
-13 | -1.1624 | 0.00907 | -0.0459 | -128.1588
-12.5 | -1.0563 | 0.00857 | -0.0569 | -123.2555
-12 | -1.0312 | 0.00834 | -0.0504 | -123.6451
-11.5 | -0.9996 | 0.00811 | -0.0451 | -123.2552
-11 | -0.969 | 0.00797 | -0.0396 | -121.5809
-10 | -0.8857 | 0.00761 | -0.0331 | -116.3863
-9.5 | -0.8409 | 0.00744 | -0.0305 | -113.0242
-9 | -0.7939 | 0.0073 | -0.0283 | -108.7534
-8.5 | -0.7468 | 0.00714 | -0.0261 | -104.5938
-8 | -0.6981 | 0.00701 | -0.0243 | -99.5863
-7.5 | -0.6501 | 0.00693 | -0.0223 | -93.8095
-7 | -0.5999 | 0.00682 | -0.0207 | -87.9619
-6.5 | -0.5487 | 0.00669 | -0.0194 | -82.0179
-6 | -0.497 | 0.0066 | -0.0181 | -75.303
-5.5 | -0.4448 | 0.00649 | -0.0169 | -68.5362
-4.5 | -0.3393 | 0.00633 | -0.0148 | -53.6019
-4 | -0.2868 | 0.00628 | -0.0137 | -45.6688
-3.5 | -0.2337 | 0.00621 | -0.0127 | -37.6329
-3 | -0.1804 | 0.00615 | -0.0118 | -29.3333
-2.5 | -0.1274 | 0.0061 | -0.0108 | -20.8852
-2 | -0.0748 | 0.00605 | -0.0097 | -12.3636
-1 | 0.0268 | 0.00575 | -0.0069 | 4.6609
-0.5 | 0.078 | 0.00562 | -0.0055 | 13.879
0 | 0.1297 | 0.00552 | -0.0043 | 23.4964
0.5 | 0.1814 | 0.00545 | -0.0031 | 33.2844
1 | 0.2339 | 0.00534 | -0.002 | 43.8015
1.5 | 0.2852 | 0.0053 | -0.0008 | 53.8113
2 | 0.3387 | 0.00526 | 0.0001 | 64.3916
2.5 | 0.3925 | 0.00533 | 0.0009 | 73.6398
3 | 0.447 | 0.00537 | 0.0015 | 83.2402
3.5 | 0.5002 | 0.00547 | 0.0024 | 91.4442
4 | 0.5542 | 0.00552 | 0.0031 | 100.3986
4.5 | 0.6061 | 0.00562 | 0.0042 | 107.847
5 | 0.6584 | 0.0057 | 0.0053 | 115.5088
5.5 | 0.7097 | 0.00581 | 0.0065 | 122.1515
6 | 0.76 | 0.00596 | 0.0079 | 127.5168
6.5 | 0.8101 | 0.00605 | 0.0093 | 133.9008
7 | 0.8583 | 0.00621 | 0.0111 | 138.2126
7.5 | 0.9049 | 0.0064 | 0.0132 | 141.3906
8 | 0.9513 | 0.00656 | 0.0153 | 145.0152
8.5 | 0.9952 | 0.00676 | 0.0179 | 147.2189
9 | 1.0363 | 0.00696 | 0.0211 | 148.8937
9.5 | 1.0658 | 0.00714 | 0.0267 | 149.2717
10 | 1.0921 | 0.00735 | 0.033 | 148.585
10.5 | 1.1558 | 0.0077 | 0.031 | 150.1039
11 | 1.2609 | 0.00839 | 0.0197 | 150.2861
11.5 | 1.3311 | 0.00892 | 0.0161 | 149.2265
12 | 1.3913 | 0.00947 | 0.0147 | 146.9166
12.5 | 1.4319 | 0.01004 | 0.0172 | 142.6195
13 | 1.4738 | 0.01057 | 0.0194 | 139.4324
13.5 | 1.5224 | 0.01125 | 0.0199 | 135.3244
14 | 1.5702 | 0.01195 | 0.0205 | 131.3975
14.5 | 1.6177 | 0.01265 | 0.0209 | 127.8814
15 | 1.6614 | 0.01358 | 0.0217 | 122.3417
15.5 | 1.698 | 0.01445 | 0.0238 | 117.5087
16 | 1.7196 | 0.01557 | 0.0282 | 110.4432
16.5 | 1.7407 | 0.01675 | 0.0324 | 103.9224
17 | 1.7599 | 0.01828 | 0.0361 | 96.2746
17.5 | 1.7825 | 0.01991 | 0.0389 | 89.5279
18 | 1.8007 | 0.02198 | 0.0414 | 81.9245
18.5 | 1.8138 | 0.0246 | 0.0436 | 73.7317
19 | 1.8296 | 0.02729 | 0.0452 | 67.0429
19.5 | 1.833 | 0.03116 | 0.0465 | 58.8254
20 | 1.8376 | 0.03527 | 0.0471 | 52.1009

## 149. Re 20M Mach 0.25 (1)
BIGFOIL.COM POLAR EXPORT
NACA23016.5
NACA23016.5 |  |  |  | Cl Max: | 1.597 | at alpha= | 15 | deg
JavaFoil+Calcfoil stall+Eppler ext transition |  |  |  | L/D Max: | 123.658 | at alpha= | 7.5 | deg
Re: | 20000000 |  |  | Cd Min: | 0.00835 | at alpha= | 0 | deg
Mach: | 0.25 |  |  | Cl=0 at alpha= | -1.2188 | deg
|  |  |  | @ Cl=0.1, Cd= | 0.008875
|  |  |  | @ Cl=0.4, Cd= | 0.008503
|  |  |  | @ Cl=0.6, Cd= | 0.0087687
alpha (deg) | Cl | Cd | Cm | Cl/Cd
-19 | -0.922 | 0.112 | 0.006 | -8.235
-18.5 | -0.971 | 0.09244 | 0.006 | -10.506
-18 | -1.02 | 0.0737 | 0.006 | -13.841
-17.5 | -1.065 | 0.05866 | 0.006 | -18.159
-17 | -1.107 | 0.04618 | 0.006 | -23.972
-16.5 | -1.144 | 0.03638 | 0.005 | -31.458
-16 | -1.177 | 0.02876 | 0.005 | -40.924
-15.5 | -1.202 | 0.02358 | 0.005 | -50.95
-15 | -1.218 | 0.02004 | 0.005 | -60.793
-14.5 | -1.228 | 0.01757 | 0.004 | -69.898
-14 | -1.229 | 0.01586 | 0.004 | -77.502
-13.5 | -1.223 | 0.0146 | 0.004 | -83.789
-13 | -1.21 | 0.01365 | 0.003 | -88.605
-12.5 | -1.19 | 0.0129 | 0.003 | -92.245
-12 | -1.165 | 0.01227 | 0.003 | -94.928
-11.5 | -1.135 | 0.0117 | 0.002 | -97.003
-11 | -1.101 | 0.0112 | 0.002 | -98.328
-10.5 | -1.064 | 0.01075 | 0.001 | -98.929
-10 | -1.022 | 0.01037 | 0.001 | -98.585
-9.5 | -0.978 | 0.00895 | 0 | -109.27
-9 | -0.93 | 0.00915 | 0 | -101.658
-8.5 | -0.879 | 0.00887 | 0 | -99.112
-8 | -0.827 | 0.00915 | -0.001 | -90.397
-7.5 | -0.772 | 0.00893 | -0.001 | -86.497
-7 | -0.716 | 0.00922 | -0.002 | -77.641
-6.5 | -0.658 | 0.00906 | -0.002 | -72.688
-6 | -0.599 | 0.00885 | -0.003 | -67.697
-5.5 | -0.539 | 0.00934 | -0.003 | -57.688
-5 | -0.478 | 0.00911 | -0.003 | -52.442
-4.5 | -0.416 | 0.00902 | -0.004 | -46.135
-4 | -0.354 | 0.00896 | -0.004 | -39.464
-3.5 | -0.291 | 0.00948 | -0.005 | -30.679
-3 | -0.228 | 0.00937 | -0.005 | -24.292
-2.5 | -0.164 | 0.00928 | -0.006 | -17.666
-2 | -0.1 | 0.00913 | -0.006 | -10.957
-1.5 | -0.036 | 0.009 | -0.006 | -3.996
-1 | 0.028 | 0.00897 | -0.007 | 3.144
-0.5 | 0.092 | 0.00895 | -0.007 | 10.321
0 | 0.156 | 0.00835 | -0.008 | 18.735
0.5 | 0.22 | 0.00835 | -0.008 | 26.383
1 | 0.284 | 0.0084 | -0.009 | 33.838
1.5 | 0.348 | 0.00847 | -0.009 | 41.072
2 | 0.411 | 0.00851 | -0.01 | 48.335
2.5 | 0.475 | 0.0087 | -0.01 | 54.569
3 | 0.538 | 0.00869 | -0.01 | 61.851
3.5 | 0.601 | 0.00877 | -0.011 | 68.499
4 | 0.663 | 0.0089 | -0.011 | 74.511
4.5 | 0.725 | 0.00909 | -0.012 | 79.754
5 | 0.787 | 0.00871 | -0.012 | 90.389
5.5 | 0.848 | 0.00894 | -0.013 | 94.911
6 | 0.909 | 0.00862 | -0.013 | 105.388
6.5 | 0.969 | 0.00928 | -0.013 | 104.437
7 | 1.028 | 0.00901 | -0.014 | 114.097
7.5 | 1.086 | 0.00878 | -0.014 | 123.658
8 | 1.143 | 0.01055 | -0.015 | 108.355
8.5 | 1.198 | 0.01087 | -0.015 | 110.235
9 | 1.251 | 0.01126 | -0.016 | 111.151
9.5 | 1.302 | 0.01168 | -0.016 | 111.465
10 | 1.351 | 0.01218 | -0.016 | 110.881
10.5 | 1.396 | 0.01279 | -0.017 | 109.134
11 | 1.438 | 0.0135 | -0.017 | 106.552
11.5 | 1.476 | 0.01435 | -0.017 | 102.865
12 | 1.509 | 0.01538 | -0.018 | 98.153
12.5 | 1.538 | 0.01667 | -0.018 | 92.268
13 | 1.561 | 0.01822 | -0.018 | 85.693
13.5 | 1.578 | 0.02022 | -0.018 | 78.053
14 | 1.59 | 0.02263 | -0.019 | 70.251
14.5 | 1.596 | 0.02559 | -0.019 | 62.378
15 | 1.597 | 0.02929 | -0.019 | 54.534
15.5 | 1.591 | 0.03346 | -0.019 | 47.566
16 | 1.581 | 0.0382 | -0.019 | 41.379
16.5 | 1.565 | 0.04384 | -0.019 | 35.691
17 | 1.544 | 0.04994 | -0.019 | 30.922
17.5 | 1.52 | 0.05672 | -0.019 | 26.791
18 | 1.491 | 0.06373 | -0.019 | 23.398
18.5 | 1.459 | 0.07126 | -0.019 | 20.467
19 | 1.418 | 0.07981 | -0.019 | 17.772
19.5 | 1.374 | 0.08896 | -0.019 | 15.44
20 | 1.326 | 0.09802 | -0.019 | 13.524

## 150. Re 20M Mach 0.25 (2)
BIGFOIL.COM POLAR EXPORT
NACA23016.5
NACA23016.5 |  |  |  | Cl Max: | 1.106 | at alpha= | 10 | deg
XFOIL ncrit=9 |  |  |  | L/D Max: | 147.743 | at alpha= | 9 | deg
Re: | 20000000 |  |  | Cd Min: | 0.033 | at alpha= | -20 | deg
Mach: | 0.25 |  |  | Cl=0 at alpha= | -1.2714 | deg
|  |  |  | @ Cl=0.1, Cd= | 0.0056129
|  |  |  | @ Cl=0.4, Cd= | 0.0053657
|  |  |  | @ Cl=0.6, Cd= | 0.0056499
alpha (deg) | Cl | Cd | Cm | Cl/Cd
-20 | -1.7498 | 0.033 | -0.08 | -53.0242
-19.5 | -1.7411 | 0.02898 | -0.0785 | -60.0794
-19 | -1.7258 | 0.02574 | -0.0763 | -67.0474
-18.5 | -1.7109 | 0.02285 | -0.0732 | -74.8753
-18 | -1.6943 | 0.02055 | -0.069 | -82.4477
-17.5 | -1.6748 | 0.01861 | -0.0645 | -89.9946
-17 | -1.6488 | 0.01708 | -0.06 | -96.534
-16.5 | -1.6 | 0.01574 | -0.059 | -101.6518
-16 | -1.5527 | 0.0146 | -0.0574 | -106.3493
-15.5 | -1.5081 | 0.01345 | -0.0551 | -112.1264
-15 | -1.4577 | 0.01257 | -0.0534 | -115.9666
-14.5 | -1.4135 | 0.01178 | -0.0504 | -119.9915
-14 | -1.372 | 0.01115 | -0.0466 | -123.0493
-13.5 | -1.309 | 0.01055 | -0.0467 | -124.0758
-13 | -1.2392 | 0.00993 | -0.0483 | -124.7936
-11.5 | -1.0091 | 0.00854 | -0.0576 | -118.1616
-11 | -0.9753 | 0.00826 | -0.0519 | -118.0751
-10.5 | -0.9391 | 0.00802 | -0.0467 | -117.0948
-10 | -0.9045 | 0.00787 | -0.041 | -114.9301
-9.5 | -0.8612 | 0.00767 | -0.0371 | -112.2816
-9 | -0.8146 | 0.00748 | -0.034 | -108.9037
-8.5 | -0.7658 | 0.00733 | -0.0313 | -104.4748
-8 | -0.7167 | 0.00716 | -0.0287 | -100.0978
-7.5 | -0.6675 | 0.00707 | -0.0261 | -94.413
-7 | -0.6165 | 0.00693 | -0.024 | -88.961
-6.5 | -0.5634 | 0.00681 | -0.0223 | -82.7313
-6 | -0.5107 | 0.00668 | -0.0206 | -76.4521
-5.5 | -0.4566 | 0.00657 | -0.0191 | -69.4977
-5 | -0.4025 | 0.00648 | -0.0178 | -62.1142
-4.5 | -0.3484 | 0.0064 | -0.0164 | -54.4375
-4 | -0.2942 | 0.00633 | -0.0151 | -46.4771
-3.5 | -0.2394 | 0.00627 | -0.0139 | -38.1818
-3 | -0.1845 | 0.00621 | -0.0127 | -29.7101
-2.5 | -0.1306 | 0.00616 | -0.0114 | -21.2013
-2 | -0.0765 | 0.0061 | -0.0102 | -12.541
-1.5 | -0.0235 | 0.00601 | -0.0087 | -3.9101
-1 | 0.0279 | 0.00581 | -0.007 | 4.8021
-0.5 | 0.0798 | 0.00567 | -0.0054 | 14.0741
0 | 0.1329 | 0.00552 | -0.004 | 24.0761
0.5 | 0.1864 | 0.00547 | -0.0026 | 34.0768
1 | 0.2402 | 0.00537 | -0.0014 | 44.73
1.5 | 0.2935 | 0.00533 | 0 | 55.0657
2 | 0.3483 | 0.00531 | 0.0011 | 65.5932
2.5 | 0.404 | 0.00537 | 0.002 | 75.2328
3 | 0.4597 | 0.00544 | 0.0029 | 84.5037
3.5 | 0.515 | 0.00552 | 0.0039 | 93.2971
4 | 0.57 | 0.0056 | 0.0049 | 101.7857
4.5 | 0.6241 | 0.00569 | 0.0062 | 109.6837
5 | 0.6772 | 0.0058 | 0.0077 | 116.7586
5.5 | 0.7303 | 0.0059 | 0.0092 | 123.7797
6 | 0.7818 | 0.00606 | 0.011 | 129.0099
6.5 | 0.8327 | 0.00617 | 0.0129 | 134.9595
7 | 0.8823 | 0.00632 | 0.0152 | 139.6044
7.5 | 0.9294 | 0.00654 | 0.0179 | 142.1101
8 | 0.9743 | 0.00674 | 0.0211 | 144.5549
8.5 | 1.0123 | 0.00688 | 0.0258 | 147.1366
9 | 1.0475 | 0.00709 | 0.0311 | 147.7433
9.5 | 1.08 | 0.00736 | 0.0368 | 146.7391
10 | 1.106 | 0.00756 | 0.0438 | 146.2963

## 151. Re 20M Mach 0.50 (1)
BIGFOIL.COM POLAR EXPORT
NACA23016.5
NACA23016.5 |  |  |  | Cl Max: | 1.365 | at alpha= | 10 | deg
JavaFoil+Calcfoil stall+Eppler ext transition |  |  |  | L/D Max: | 107.859 | at alpha= | 5 | deg
Re: | 20000000 |  |  | Cd Min: | 0.00808 | at alpha= | 0 | deg
Mach: | 0.5 |  |  | Cl=0 at alpha= | -1.2183 | deg
|  |  |  | @ Cl=0.1, Cd= | 0.0085679
|  |  |  | @ Cl=0.4, Cd= | 0.0086883
|  |  |  | @ Cl=0.6, Cd= | 0.0086111
alpha (deg) | Cl | Cd | Cm | Cl/Cd
-20 | -1.043 | 0.20263 | 0.006 | -5.148
-19.5 | -1.02 | 0.17199 | 0.006 | -5.928
-19 | -0.988 | 0.19035 | 0.005 | -5.19
-18.5 | -0.964 | 0.16412 | 0.005 | -5.871
-18 | -0.94 | 0.14532 | 0.005 | -6.466
-17.5 | -0.908 | 0.15017 | 0.005 | -6.045
-17 | -0.884 | 0.13175 | 0.004 | -6.71
-16.5 | -0.852 | 0.142 | 0.004 | -5.997
-16 | -0.828 | 0.11985 | 0.004 | -6.911
-15.5 | -0.796 | 0.12775 | 0.003 | -6.231
-15 | -0.773 | 0.10863 | 0.003 | -7.115
-14.5 | -0.741 | 0.1155 | 0.003 | -6.412
-14 | -0.72 | 0.09367 | 0.003 | -7.682
-13.5 | -0.687 | 0.09729 | 0.002 | -7.057
-13 | -0.715 | 0.04755 | 0.003 | -15.029
-12.5 | -0.656 | 0.0638 | 0.002 | -10.28
-12 | -0.721 | 0.0176 | 0.003 | -40.961
-11.5 | -0.684 | 0.01841 | 0.002 | -37.135
-11 | -0.64 | 0.02106 | 0.002 | -30.39
-10.5 | -0.605 | 0.02139 | 0.001 | -28.278
-10 | -0.516 | 0.04881 | 0.001 | -10.568
-9.5 | -0.89 | 0.01374 | 0.001 | -64.816
-9 | -0.914 | 0.01245 | 0 | -73.431
-8.5 | -0.9 | 0.01168 | 0 | -77.058
-8 | -0.868 | 0.01103 | -0.001 | -78.697
-7.5 | -0.825 | 0.01052 | -0.001 | -78.408
-7 | -0.774 | 0.01014 | -0.002 | -76.377
-6.5 | -0.718 | 0.0092 | -0.002 | -78.052
-6 | -0.658 | 0.00855 | -0.003 | -76.917
-5.5 | -0.595 | 0.0088 | -0.003 | -67.561
-5 | -0.529 | 0.00861 | -0.004 | -61.447
-4.5 | -0.462 | 0.00897 | -0.004 | -51.468
-4 | -0.393 | 0.00879 | -0.005 | -44.759
-3.5 | -0.324 | 0.00875 | -0.005 | -37.023
-3 | -0.254 | 0.00915 | -0.006 | -27.704
-2.5 | -0.183 | 0.00902 | -0.006 | -20.27
-2 | -0.112 | 0.00893 | -0.007 | -12.495
-1.5 | -0.04 | 0.00884 | -0.007 | -4.541
-1 | 0.031 | 0.00852 | -0.008 | 3.697
-0.5 | 0.103 | 0.00857 | -0.008 | 12.029
0 | 0.174 | 0.00808 | -0.009 | 21.604
0.5 | 0.246 | 0.00818 | -0.009 | 30.038
1 | 0.317 | 0.0082 | -0.01 | 38.627
1.5 | 0.388 | 0.00875 | -0.01 | 44.279
2 | 0.458 | 0.00839 | -0.011 | 54.622
2.5 | 0.528 | 0.0085 | -0.011 | 62.17
3 | 0.598 | 0.00862 | -0.012 | 69.368
3.5 | 0.668 | 0.00831 | -0.012 | 80.377
4 | 0.736 | 0.00852 | -0.013 | 86.451
4.5 | 0.804 | 0.00823 | -0.013 | 97.701
5 | 0.871 | 0.00808 | -0.014 | 107.859
5.5 | 0.937 | 0.00974 | -0.014 | 96.267
6 | 1.002 | 0.01011 | -0.015 | 99.151
6.5 | 1.065 | 0.01056 | -0.015 | 100.848
7 | 1.125 | 0.01107 | -0.015 | 101.637
7.5 | 1.183 | 0.01174 | -0.016 | 100.758
8 | 1.236 | 0.01287 | -0.016 | 96.018
8.5 | 1.283 | 0.01385 | -0.017 | 92.666
9 | 1.322 | 0.01541 | -0.017 | 85.795
9.5 | 1.351 | 0.01713 | -0.017 | 78.863
10 | 1.365 | 0.01959 | -0.018 | 69.668
10.5 | 1.357 | 0.02346 | -0.018 | 57.842
11 | 1.319 | 0.02957 | -0.018 | 44.624
11.5 | 1.227 | 0.03908 | -0.017 | 31.403
12 | 0.806 | 0.0567 | -0.017 | 14.209
12.5 | 0.83 | 0.06202 | -0.017 | 13.38
13 | 0.839 | 0.07987 | -0.016 | 10.505
13.5 | 0.847 | 0.10589 | -0.015 | 8.003
14 | 0.868 | 0.1254 | -0.014 | 6.924
14.5 | 0.894 | 0.13772 | -0.014 | 6.495
15 | 0.921 | 0.15377 | -0.014 | 5.99

## 152. Re 20M Mach 0.50 (2)
BIGFOIL.COM POLAR EXPORT
NACA23016.5
NACA23016.5 |  |  |  | Cl Max: | 1.1494 | at alpha= | 9 | deg
XFOIL ncrit=9 |  |  |  | L/D Max: | 138.302 | at alpha= | 8.5 | deg
Re: | 20000000 |  |  | Cd Min: | 0.10739 | at alpha= | -16.5 | deg
Mach: | 0.5 |  |  | Cl=0 at alpha= | -1.2989 | deg
|  |  |  | @ Cl=0.1, Cd= | 0.0057783
|  |  |  | @ Cl=0.4, Cd= | 0.0055838
|  |  |  | @ Cl=0.6, Cd= | 0.0058698
alpha (deg) | Cl | Cd | Cm | Cl/Cd
-16.5 | -0.9448 | 0.10739 | -0.0563 | -8.7978
-16 | -0.9662 | 0.09718 | -0.0612 | -9.9424
-15.5 | -0.9872 | 0.08577 | -0.0686 | -11.5099
-15 | -1.0076 | 0.07425 | -0.0768 | -13.5704
-14.5 | -1.0338 | 0.06267 | -0.0849 | -16.4959
-14 | -1.0615 | 0.0518 | -0.0919 | -20.4923
-13.5 | -1.0885 | 0.04166 | -0.0979 | -26.1282
-13 | -1.1146 | 0.03223 | -0.1026 | -34.5827
-12.5 | -1.1519 | 0.02539 | -0.099 | -45.3683
-12 | -1.179 | 0.01804 | -0.0972 | -65.3548
-11.5 | -1.1856 | 0.01358 | -0.0904 | -87.3049
-11 | -1.0591 | 0.01057 | -0.0988 | -100.1987
-10.5 | -0.9982 | 0.0098 | -0.0936 | -101.8571
-10 | -0.9514 | 0.00924 | -0.0862 | -102.9654
-9.5 | -0.9053 | 0.0088 | -0.0788 | -102.875
-9 | -0.8583 | 0.00845 | -0.0716 | -101.574
-8.5 | -0.8116 | 0.00813 | -0.0645 | -99.8278
-8 | -0.765 | 0.00781 | -0.0576 | -97.9513
-7.5 | -0.7189 | 0.00762 | -0.0507 | -94.3438
-7 | -0.6767 | 0.00749 | -0.0433 | -90.3471
-6.5 | -0.62 | 0.0073 | -0.0389 | -84.9315
-6 | -0.5627 | 0.00711 | -0.0348 | -79.1421
-5.5 | -0.5036 | 0.00697 | -0.0312 | -72.2525
-5 | -0.444 | 0.00684 | -0.028 | -64.9123
-4.5 | -0.3842 | 0.00672 | -0.025 | -57.1726
-4 | -0.3234 | 0.00661 | -0.0224 | -48.9259
-3.5 | -0.2636 | 0.00656 | -0.0197 | -40.1829
-3 | -0.2023 | 0.00649 | -0.0175 | -31.171
-2.5 | -0.1418 | 0.00642 | -0.0152 | -22.0872
-2 | -0.0815 | 0.00636 | -0.0129 | -12.8145
-1.5 | -0.0222 | 0.00628 | -0.0106 | -3.535
-1 | 0.033 | 0.00604 | -0.0075 | 5.4636
-0.5 | 0.0886 | 0.0058 | -0.0045 | 15.2759
0 | 0.1464 | 0.00569 | -0.002 | 25.7293
0.5 | 0.207 | 0.00561 | 0 | 36.8984
1 | 0.2674 | 0.00557 | 0.0021 | 48.0072
1.5 | 0.3275 | 0.00552 | 0.0044 | 59.3297
2 | 0.3892 | 0.00557 | 0.0063 | 69.8743
2.5 | 0.4517 | 0.00565 | 0.0082 | 79.9469
3 | 0.5134 | 0.00572 | 0.0104 | 89.7552
3.5 | 0.5749 | 0.00582 | 0.0127 | 98.7801
4 | 0.6354 | 0.00594 | 0.0153 | 106.9697
4.5 | 0.6943 | 0.00607 | 0.0184 | 114.3822
5 | 0.7532 | 0.0062 | 0.0216 | 121.4839
5.5 | 0.8013 | 0.00632 | 0.0271 | 126.788
6 | 0.8521 | 0.00648 | 0.0323 | 131.4969
6.5 | 0.8988 | 0.00672 | 0.0382 | 133.75
7 | 0.9502 | 0.00692 | 0.0435 | 137.3121
7.5 | 0.9973 | 0.00724 | 0.0495 | 137.7486
8 | 1.0426 | 0.00757 | 0.0559 | 137.7279
8.5 | 1.0912 | 0.00789 | 0.0619 | 138.3016
9 | 1.1494 | 0.00839 | 0.0659 | 136.9964