## index
index | Re | Mach | Datasource
1 | 50000 | 0 | JavaFoil+Calcfoil stall+Eppler ext transition
2 | 50000 | 0 | XFOIL ncrit=9
3 | 50000 | 0.1 | JavaFoil+Calcfoil stall+Eppler ext transition
4 | 50000 | 0.1 | XFOIL ncrit=9
5 | 50000 | 0.25 | JavaFoil+Calcfoil stall+Eppler ext transition
6 | 50000 | 0.25 | XFOIL ncrit=9
7 | 50000 | 0.5 | JavaFoil+Calcfoil stall+Eppler ext transition
8 | 50000 | 0.5 | XFOIL ncrit=9
9 | 100000 | 0 | JavaFoil+Calcfoil stall+Eppler ext transition
10 | 100000 | 0 | XFOIL ncrit=9
11 | 100000 | 0.1 | JavaFoil+Calcfoil stall+Eppler ext transition
12 | 100000 | 0.1 | XFOIL ncrit=9
13 | 100000 | 0.25 | JavaFoil+Calcfoil stall+Eppler ext transition
14 | 100000 | 0.25 | XFOIL ncrit=9
15 | 100000 | 0.5 | JavaFoil+Calcfoil stall+Eppler ext transition
16 | 100000 | 0.5 | XFOIL ncrit=9
17 | 250000 | 0 | JavaFoil+Calcfoil stall+Eppler ext transition
18 | 250000 | 0 | XFOIL ncrit=9
19 | 250000 | 0.1 | JavaFoil+Calcfoil stall+Eppler ext transition
20 | 250000 | 0.1 | XFOIL ncrit=9
21 | 250000 | 0.25 | JavaFoil+Calcfoil stall+Eppler ext transition
22 | 250000 | 0.25 | XFOIL ncrit=9
23 | 250000 | 0.5 | JavaFoil+Calcfoil stall+Eppler ext transition
24 | 250000 | 0.5 | XFOIL ncrit=9
25 | 500000 | 0 | JavaFoil+Calcfoil stall+Eppler ext transition
26 | 500000 | 0 | XFOIL ncrit=9
27 | 500000 | 0.1 | JavaFoil+Calcfoil stall+Eppler ext transition
28 | 500000 | 0.1 | XFOIL ncrit=9
29 | 500000 | 0.25 | JavaFoil+Calcfoil stall+Eppler ext transition
30 | 500000 | 0.25 | XFOIL ncrit=9
31 | 500000 | 0.5 | JavaFoil+Calcfoil stall+Eppler ext transition
32 | 500000 | 0.5 | XFOIL ncrit=9
33 | 750000 | 0 | JavaFoil+Calcfoil stall+Eppler ext transition
34 | 750000 | 0 | XFOIL ncrit=9
35 | 750000 | 0.1 | JavaFoil+Calcfoil stall+Eppler ext transition
36 | 750000 | 0.1 | XFOIL ncrit=9
37 | 750000 | 0.25 | JavaFoil+Calcfoil stall+Eppler ext transition
38 | 750000 | 0.25 | XFOIL ncrit=9
39 | 750000 | 0.5 | JavaFoil+Calcfoil stall+Eppler ext transition
40 | 750000 | 0.5 | XFOIL ncrit=9
41 | 1000000 | 0 | JavaFoil+Calcfoil stall+Eppler ext transition
42 | 1000000 | 0 | XFOIL ncrit=9
43 | 1000000 | 0.1 | JavaFoil+Calcfoil stall+Eppler ext transition
44 | 1000000 | 0.1 | XFOIL ncrit=9
45 | 1000000 | 0.25 | JavaFoil+Calcfoil stall+Eppler ext transition
46 | 1000000 | 0.25 | XFOIL ncrit=9
47 | 1000000 | 0.5 | JavaFoil+Calcfoil stall+Eppler ext transition
48 | 1000000 | 0.5 | XFOIL ncrit=9
49 | 2000000 | 0 | JavaFoil+Calcfoil stall+Eppler ext transition
50 | 2000000 | 0 | XFOIL ncrit=9
51 | 2000000 | 0.1 | JavaFoil+Calcfoil stall+Eppler ext transition
52 | 2000000 | 0.1 | XFOIL ncrit=9
53 | 2000000 | 0.25 | JavaFoil+Calcfoil stall+Eppler ext transition
54 | 2000000 | 0.25 | XFOIL ncrit=9
55 | 2000000 | 0.5 | JavaFoil+Calcfoil stall+Eppler ext transition
56 | 2000000 | 0.5 | XFOIL ncrit=9
57 | 3000000 | 0 | JavaFoil+Calcfoil stall+Eppler ext transition
58 | 3000000 | 0 | XFOIL ncrit=9
59 | 3000000 | 0.1 | JavaFoil+Calcfoil stall+Eppler ext transition
60 | 3000000 | 0.1 | XFOIL ncrit=9
61 | 3000000 | 0.25 | JavaFoil+Calcfoil stall+Eppler ext transition
62 | 3000000 | 0.25 | XFOIL ncrit=9
63 | 3000000 | 0.5 | JavaFoil+Calcfoil stall+Eppler ext transition
64 | 3000000 | 0.5 | XFOIL ncrit=9
65 | 4000000 | 0 | JavaFoil+Calcfoil stall+Eppler ext transition
66 | 4000000 | 0 | XFOIL ncrit=9
67 | 4000000 | 0.1 | JavaFoil+Calcfoil stall+Eppler ext transition
68 | 4000000 | 0.1 | XFOIL ncrit=9
69 | 4000000 | 0.25 | JavaFoil+Calcfoil stall+Eppler ext transition
70 | 4000000 | 0.25 | XFOIL ncrit=9
71 | 4000000 | 0.5 | JavaFoil+Calcfoil stall+Eppler ext transition
72 | 4000000 | 0.5 | XFOIL ncrit=9
73 | 5000000 | 0 | JavaFoil+Calcfoil stall+Eppler ext transition
74 | 5000000 | 0 | XFOIL ncrit=9
75 | 5000000 | 0.1 | JavaFoil+Calcfoil stall+Eppler ext transition
76 | 5000000 | 0.1 | XFOIL ncrit=9
77 | 5000000 | 0.25 | JavaFoil+Calcfoil stall+Eppler ext transition
78 | 5000000 | 0.25 | XFOIL ncrit=9
79 | 5000000 | 0.5 | JavaFoil+Calcfoil stall+Eppler ext transition
80 | 5000000 | 0.5 | XFOIL ncrit=9
81 | 6000000 | 0 | JavaFoil+Calcfoil stall+Eppler ext transition
82 | 6000000 | 0 | XFOIL ncrit=9
83 | 6000000 | 0.1 | JavaFoil+Calcfoil stall+Eppler ext transition
84 | 6000000 | 0.1 | XFOIL ncrit=9
85 | 6000000 | 0.25 | JavaFoil+Calcfoil stall+Eppler ext transition
86 | 6000000 | 0.25 | XFOIL ncrit=9
87 | 6000000 | 0.5 | JavaFoil+Calcfoil stall+Eppler ext transition
88 | 6000000 | 0.5 | XFOIL ncrit=9
89 | 7000000 | 0 | JavaFoil+Calcfoil stall+Eppler ext transition
90 | 7000000 | 0 | XFOIL ncrit=9
91 | 7000000 | 0.1 | JavaFoil+Calcfoil stall+Eppler ext transition
92 | 7000000 | 0.1 | XFOIL ncrit=9
93 | 7000000 | 0.25 | JavaFoil+Calcfoil stall+Eppler ext transition
94 | 7000000 | 0.25 | XFOIL ncrit=9
95 | 7000000 | 0.5 | JavaFoil+Calcfoil stall+Eppler ext transition
96 | 7000000 | 0.5 | XFOIL ncrit=9
97 | 8000000 | 0 | JavaFoil+Calcfoil stall+Eppler ext transition
98 | 8000000 | 0 | XFOIL ncrit=9
99 | 8000000 | 0.1 | JavaFoil+Calcfoil stall+Eppler ext transition
100 | 8000000 | 0.1 | XFOIL ncrit=9
101 | 8000000 | 0.25 | JavaFoil+Calcfoil stall+Eppler ext transition
102 | 8000000 | 0.25 | XFOIL ncrit=9
103 | 8000000 | 0.5 | JavaFoil+Calcfoil stall+Eppler ext transition
104 | 8000000 | 0.5 | XFOIL ncrit=9
105 | 10000000 | 0 | JavaFoil+Calcfoil stall+Eppler ext transition
106 | 10000000 | 0 | XFOIL ncrit=9
107 | 10000000 | 0.1 | JavaFoil+Calcfoil stall+Eppler ext transition
108 | 10000000 | 0.1 | XFOIL ncrit=9
109 | 10000000 | 0.25 | JavaFoil+Calcfoil stall+Eppler ext transition
110 | 10000000 | 0.25 | XFOIL ncrit=9
111 | 10000000 | 0.5 | JavaFoil+Calcfoil stall+Eppler ext transition
112 | 10000000 | 0.5 | XFOIL ncrit=9
113 | 12000000 | 0 | JavaFoil+Calcfoil stall+Eppler ext transition
114 | 12000000 | 0 | XFOIL ncrit=9
115 | 12000000 | 0.1 | JavaFoil+Calcfoil stall+Eppler ext transition
116 | 12000000 | 0.1 | XFOIL ncrit=9
117 | 12000000 | 0.25 | JavaFoil+Calcfoil stall+Eppler ext transition
118 | 12000000 | 0.25 | XFOIL ncrit=9
119 | 12000000 | 0.5 | JavaFoil+Calcfoil stall+Eppler ext transition
120 | 12000000 | 0.5 | XFOIL ncrit=9
121 | 14000000 | 0 | JavaFoil+Calcfoil stall+Eppler ext transition
122 | 14000000 | 0 | XFOIL ncrit=9
123 | 14000000 | 0.1 | JavaFoil+Calcfoil stall+Eppler ext transition
124 | 14000000 | 0.1 | XFOIL ncrit=9
125 | 14000000 | 0.25 | JavaFoil+Calcfoil stall+Eppler ext transition
126 | 14000000 | 0.25 | XFOIL ncrit=9
127 | 14000000 | 0.5 | JavaFoil+Calcfoil stall+Eppler ext transition
128 | 14000000 | 0.5 | XFOIL ncrit=9
129 | 16000000 | 0 | JavaFoil+Calcfoil stall+Eppler ext transition
130 | 16000000 | 0 | XFOIL ncrit=9
131 | 16000000 | 0.1 | JavaFoil+Calcfoil stall+Eppler ext transition
132 | 16000000 | 0.1 | XFOIL ncrit=9
133 | 16000000 | 0.25 | JavaFoil+Calcfoil stall+Eppler ext transition
134 | 16000000 | 0.25 | XFOIL ncrit=9
135 | 16000000 | 0.5 | JavaFoil+Calcfoil stall+Eppler ext transition
136 | 16000000 | 0.5 | XFOIL ncrit=9
137 | 18000000 | 0 | JavaFoil+Calcfoil stall+Eppler ext transition
138 | 18000000 | 0 | XFOIL ncrit=9
139 | 18000000 | 0.1 | JavaFoil+Calcfoil stall+Eppler ext transition
140 | 18000000 | 0.1 | XFOIL ncrit=9
141 | 18000000 | 0.25 | JavaFoil+Calcfoil stall+Eppler ext transition
142 | 18000000 | 0.25 | XFOIL ncrit=9
143 | 18000000 | 0.5 | JavaFoil+Calcfoil stall+Eppler ext transition
144 | 18000000 | 0.5 | XFOIL ncrit=9
145 | 20000000 | 0 | JavaFoil+Calcfoil stall+Eppler ext transition
146 | 20000000 | 0 | XFOIL ncrit=9
147 | 20000000 | 0.1 | JavaFoil+Calcfoil stall+Eppler ext transition
148 | 20000000 | 0.1 | XFOIL ncrit=9
149 | 20000000 | 0.25 | JavaFoil+Calcfoil stall+Eppler ext transition
150 | 20000000 | 0.25 | XFOIL ncrit=9
151 | 20000000 | 0.5 | JavaFoil+Calcfoil stall+Eppler ext transition
152 | 20000000 | 0.5 | XFOIL ncrit=9

## 1. Re 50k Mach 0.00 (1)
BIGFOIL.COM POLAR EXPORT
e182
EPPLER 182 |  |  |  | Cl Max: | 0.743 | at alpha= | 10 | deg
JavaFoil+Calcfoil stall+Eppler ext transition |  |  |  | L/D Max: | 34.416 | at alpha= | 5.5 | deg
Re: | 50000 |  |  | Cd Min: | 0.01524 | at alpha= | 1.5 | deg
Mach: | 0 |  |  | Cl=0 at alpha= | -0.2931 | deg
|  |  |  | @ Cl=0.1, Cd= | 0.015504
|  |  |  | @ Cl=0.4, Cd= | 0.018579
|  |  |  | @ Cl=0.6, Cd= | 0.24324
alpha (deg) | Cl | Cd | Cm | Cl/Cd
-14 | -0.393 | 0.30541 | 0.005 | -1.286
-13.5 | -0.411 | 0.29715 | 0.004 | -1.383
-13 | -0.429 | 0.26653 | 0.004 | -1.611
-12.5 | -0.448 | 0.24535 | 0.004 | -1.824
-12 | -0.465 | 0.22353 | 0.004 | -2.08
-11.5 | -0.482 | 0.18232 | 0.004 | -2.641
-11 | -0.496 | 0.17945 | 0.004 | -2.767
-10.5 | -0.51 | 0.1586 | 0.004 | -3.213
-10 | -0.52 | 0.13448 | 0.004 | -3.868
-9.5 | -0.528 | 0.12103 | 0.004 | -4.361
-9 | -0.532 | 0.11422 | 0.004 | -4.656
-8.5 | -0.532 | 0.09752 | 0.004 | -5.455
-8 | -0.528 | 0.09234 | 0.003 | -5.714
-7.5 | -0.519 | 0.08216 | 0.003 | -6.313
-7 | -0.505 | 0.07147 | 0.003 | -7.066
-6.5 | -0.486 | 0.06362 | 0.003 | -7.645
-6 | -0.463 | 0.058 | 0.003 | -7.986
-5.5 | -0.436 | 0.05269 | 0.003 | -8.266
-5 | -0.404 | 0.05142 | 0.003 | -7.854
-4.5 | -0.369 | 0.04456 | 0.003 | -8.273
-4 | -0.33 | 0.0414 | 0.003 | -7.983
-3.5 | -0.29 | 0.04095 | 0.003 | -7.076
-3 | -0.247 | 0.03892 | 0.003 | -6.351
-2.5 | -0.204 | 0.03661 | 0.004 | -5.582
-2 | -0.197 | 0.01639 | 0.008 | -12.01
-1.5 | -0.14 | 0.01623 | 0.007 | -8.594
-1 | -0.082 | 0.01625 | 0.007 | -5.024
-0.5 | -0.024 | 0.01635 | 0.007 | -1.444
0 | 0.034 | 0.01596 | 0.006 | 2.127
0.5 | 0.09 | 0.01545 | 0.006 | 5.858
1 | 0.146 | 0.01575 | 0.006 | 9.29
1.5 | 0.201 | 0.01524 | 0.005 | 13.209
2 | 0.256 | 0.01702 | 0.005 | 15.037
2.5 | 0.31 | 0.01751 | 0.004 | 17.717
3 | 0.364 | 0.01809 | 0.004 | 20.124
3.5 | 0.417 | 0.01881 | 0.004 | 22.159
4 | 0.469 | 0.0196 | 0.003 | 23.949
4.5 | 0.521 | 0.0204 | 0.003 | 25.534
5 | 0.57 | 0.02138 | 0.003 | 26.676
5.5 | 0.645 | 0.01874 | 0.002 | 34.416
6 | 0.569 | 0.04711 | 0.001 | 12.079
6.5 | 0.606 | 0.05063 | 0.001 | 11.967
7 | 0.639 | 0.05456 | 0 | 11.721
7.5 | 0.669 | 0.05851 | 0 | 11.438
8 | 0.694 | 0.06505 | 0 | 10.675
8.5 | 0.715 | 0.07114 | 0 | 10.046
9 | 0.73 | 0.07855 | 0 | 9.291
9.5 | 0.739 | 0.08589 | 0 | 8.608
10 | 0.743 | 0.09477 | 0 | 7.845
10.5 | 0.742 | 0.10422 | -0.001 | 7.122
11 | 0.736 | 0.1146 | -0.001 | 6.421
11.5 | 0.725 | 0.12943 | -0.001 | 5.601
12 | 0.71 | 0.13675 | -0.001 | 5.192
12.5 | 0.691 | 0.14972 | -0.001 | 4.618
13 | 0.67 | 0.16382 | -0.001 | 4.09
13.5 | 0.647 | 0.18044 | -0.002 | 3.583
14 | 0.621 | 0.2038 | -0.002 | 3.049
14.5 | 0.595 | 0.22326 | -0.002 | 2.666
15 | 0.568 | 0.24324 | -0.002 | 2.337

## 2. Re 50k Mach 0.00 (2)
BIGFOIL.COM POLAR EXPORT
e182
EPPLER 182 |  |  |  | Cl Max: | 0.9573 | at alpha= | 9 | deg
XFOIL ncrit=9 |  |  |  | L/D Max: | 32.8045 | at alpha= | 6.5 | deg
Re: | 50000 |  |  | Cd Min: | 0.26631 | at alpha= | -19 | deg
Mach: | 0 |  |  | Cl=0 at alpha= | -0.13065 | deg
|  |  |  | @ Cl=0.1, Cd= | 0.021637
|  |  |  | @ Cl=0.4, Cd= | 0.028601
|  |  |  | @ Cl=0.6, Cd= | 0.16144
alpha (deg) | Cl | Cd | Cm | Cl/Cd
-20 | -0.8635 | 0.266 | 0.0995 | -3.2462
-19.5 | -0.8495 | 0.26326 | 0.0936 | -3.2268
-19 | -0.8437 | 0.26631 | 0.0865 | -3.1681
-18.5 | -0.8116 | 0.24676 | 0.0861 | -3.289
-18 | -0.7933 | 0.23995 | 0.0823 | -3.3061
-17.5 | -0.7797 | 0.236 | 0.0768 | -3.3038
-17 | -0.7785 | 0.23846 | 0.0696 | -3.2647
-16.5 | -0.742 | 0.21991 | 0.0698 | -3.3741
-16 | -0.7295 | 0.21544 | 0.0648 | -3.3861
-15.5 | -0.7149 | 0.20831 | 0.0606 | -3.4319
-15 | -0.6934 | 0.19968 | 0.0582 | -3.4726
-14.5 | -0.6915 | 0.19766 | 0.0521 | -3.4984
-14 | -0.664 | 0.18567 | 0.0508 | -3.5762
-13.5 | -0.657 | 0.18092 | 0.0462 | -3.6314
-13 | -0.6375 | 0.17159 | 0.0439 | -3.7153
-12.5 | -0.6335 | 0.16672 | 0.0393 | -3.7998
-12 | -0.6115 | 0.15696 | 0.0377 | -3.8959
-11.5 | -0.6253 | 0.15439 | 0.0312 | -4.0501
-11 | -0.603 | 0.14468 | 0.0301 | -4.1678
-10.5 | -0.5878 | 0.13643 | 0.0283 | -4.3084
-10 | -0.5798 | 0.12925 | 0.0257 | -4.4859
-9.5 | -0.5737 | 0.12227 | 0.0231 | -4.6921
-9 | -0.575 | 0.116 | 0.0198 | -4.9569
-8.5 | -0.5446 | 0.10625 | 0.0205 | -5.1256
-8 | -0.5517 | 0.10078 | 0.0175 | -5.4743
-7.5 | -0.5304 | 0.09269 | 0.0178 | -5.7223
-7 | -0.5406 | 0.08714 | 0.016 | -6.2038
-6.5 | -0.5086 | 0.07909 | 0.0187 | -6.4306
-5.5 | -0.45 | 0.03187 | -0.0256 | -14.1199
-5 | -0.4236 | 0.02427 | -0.025 | -17.4536
-4.5 | -0.4049 | 0.01949 | -0.021 | -20.7748
-4 | -0.3802 | 0.01534 | -0.017 | -24.7849
-3.5 | -0.3461 | 0.01173 | -0.0137 | -29.5055
-3 | -0.3076 | 0.00828 | -0.0113 | -37.1498
-2.5 | -0.1389 | 0.00309 | -0.0237 | -44.9515
-2 | -0.1506 | 0.00315 | -0.0171 | -47.8095
-1.5 | -0.1385 | 0.00338 | -0.0129 | -40.9763
-1 | -0.1178 | 0.00374 | -0.0099 | -31.4973
-0.5 | -0.0441 | 0.00443 | -0.0166 | -9.9549
0 | 0.0156 | 0.02011 | -0.017 | 0.77573
0.5 | 0.0947 | 0.02153 | -0.0241 | 4.3985
1 | 0.1692 | 0.02303 | -0.0301 | 7.3469
1.5 | 0.2376 | 0.02458 | -0.0347 | 9.6664
2 | 0.301 | 0.02623 | -0.0382 | 11.4754
2.5 | 0.3746 | 0.02795 | -0.0431 | 13.4025
3 | 0.4409 | 0.02965 | -0.0462 | 14.8702
3.5 | 0.4943 | 0.03138 | -0.0465 | 15.7521
4 | 0.5526 | 0.03284 | -0.0463 | 16.827
4.5 | 0.6113 | 0.03374 | -0.0442 | 18.118
5 | 0.6689 | 0.03344 | -0.039 | 20.003
5.5 | 0.7214 | 0.03143 | -0.03 | 22.9526
6 | 0.7686 | 0.02741 | -0.018 | 28.0409
6.5 | 0.7919 | 0.02414 | -0.0037 | 32.8045
7 | 0.8041 | 0.03107 | 0.0016 | 25.8803
7.5 | 0.8571 | 0.03644 | 0.0045 | 23.5209
8 | 0.903 | 0.04267 | 0.0064 | 21.1624
8.5 | 0.9359 | 0.05035 | 0.0086 | 18.5879
9 | 0.9573 | 0.05918 | 0.0103 | 16.1761
9.5 | 0.9241 | 0.06909 | 0.0111 | 13.3753
10 | 0.8924 | 0.07892 | 0.0101 | 11.3077
10.5 | 0.8425 | 0.0913 | 0.0029 | 9.2278
11 | 0.7812 | 0.1132 | -0.0144 | 6.9011
11.5 | 0.5859 | 0.13169 | -0.0265 | 4.4491
12 | 0.6077 | 0.14208 | -0.0275 | 4.2772
12.5 | 0.5912 | 0.14615 | -0.0295 | 4.0452
13 | 0.591 | 0.15154 | -0.0306 | 3.9
13.5 | 0.5888 | 0.15637 | -0.0323 | 3.7654
14 | 0.588 | 0.16144 | -0.0345 | 3.6422

## 3. Re 50k Mach 0.10 (1)
BIGFOIL.COM POLAR EXPORT
e182
EPPLER 182 |  |  |  | Cl Max: | 0.736 | at alpha= | 10 | deg
JavaFoil+Calcfoil stall+Eppler ext transition |  |  |  | L/D Max: | 34.327 | at alpha= | 5.5 | deg
Re: | 50000 |  |  | Cd Min: | 0.01496 | at alpha= | 1 | deg
Mach: | 0.1 |  |  | Cl=0 at alpha= | -0.2931 | deg
|  |  |  | @ Cl=0.1, Cd= | 0.015413
|  |  |  | @ Cl=0.4, Cd= | 0.018642
|  |  |  | @ Cl=0.6, Cd= | 0.25843
alpha (deg) | Cl | Cd | Cm | Cl/Cd
-13.5 | -0.37 | 0.33685 | 0.004 | -1.099
-13 | -0.391 | 0.29488 | 0.004 | -1.326
-12.5 | -0.412 | 0.26309 | 0.004 | -1.566
-12 | -0.432 | 0.24167 | 0.004 | -1.789
-11.5 | -0.452 | 0.21134 | 0.004 | -2.139
-11 | -0.47 | 0.19307 | 0.004 | -2.436
-10.5 | -0.487 | 0.16826 | 0.004 | -2.893
-10 | -0.501 | 0.14251 | 0.004 | -3.514
-9.5 | -0.512 | 0.1281 | 0.004 | -3.995
-9 | -0.519 | 0.11575 | 0.004 | -4.483
-8.5 | -0.522 | 0.09918 | 0.004 | -5.263
-8 | -0.52 | 0.09394 | 0.003 | -5.538
-7.5 | -0.514 | 0.0859 | 0.003 | -5.979
-7 | -0.502 | 0.07219 | 0.003 | -6.951
-6.5 | -0.485 | 0.06498 | 0.003 | -7.459
-6 | -0.463 | 0.0586 | 0.003 | -7.894
-5.5 | -0.436 | 0.05311 | 0.003 | -8.205
-5 | -0.405 | 0.05146 | 0.003 | -7.863
-4.5 | -0.37 | 0.04497 | 0.003 | -8.224
-4 | -0.332 | 0.04359 | 0.003 | -7.61
-3.5 | -0.291 | 0.04099 | 0.003 | -7.1
-3 | -0.248 | 0.03896 | 0.003 | -6.373
-2.5 | -0.205 | 0.03677 | 0.004 | -5.582
-2 | -0.198 | 0.01629 | 0.008 | -12.145
-1.5 | -0.14 | 0.01626 | 0.008 | -8.625
-1 | -0.082 | 0.0163 | 0.007 | -5.034
-0.5 | -0.024 | 0.01639 | 0.007 | -1.448
0 | 0.034 | 0.01601 | 0.006 | 2.129
0.5 | 0.091 | 0.0155 | 0.006 | 5.86
1 | 0.147 | 0.01496 | 0.006 | 9.824
1.5 | 0.202 | 0.01531 | 0.005 | 13.202
2 | 0.257 | 0.01709 | 0.005 | 15.033
2.5 | 0.312 | 0.0176 | 0.005 | 17.701
3 | 0.366 | 0.01818 | 0.004 | 20.105
3.5 | 0.419 | 0.0189 | 0.004 | 22.145
4 | 0.471 | 0.01971 | 0.003 | 23.921
4.5 | 0.523 | 0.02052 | 0.003 | 25.489
5 | 0.572 | 0.02152 | 0.003 | 26.6
5.5 | 0.647 | 0.01886 | 0.002 | 34.327
6 | 0.571 | 0.04719 | 0.001 | 12.11
6.5 | 0.608 | 0.05074 | 0.001 | 11.988
7 | 0.641 | 0.05503 | 0 | 11.655
7.5 | 0.671 | 0.05916 | 0 | 11.336
8 | 0.695 | 0.06556 | 0 | 10.6
8.5 | 0.714 | 0.07173 | 0 | 9.953
9 | 0.727 | 0.07892 | 0 | 9.215
9.5 | 0.735 | 0.08665 | 0 | 8.48
10 | 0.736 | 0.09592 | 0 | 7.677
10.5 | 0.732 | 0.10881 | -0.001 | 6.729
11 | 0.722 | 0.11965 | -0.001 | 6.038
11.5 | 0.708 | 0.13201 | -0.001 | 5.362
12 | 0.689 | 0.13954 | -0.001 | 4.937
12.5 | 0.666 | 0.15813 | -0.001 | 4.214
13 | 0.641 | 0.17452 | -0.001 | 3.673
13.5 | 0.613 | 0.1909 | -0.002 | 3.213
14 | 0.584 | 0.21823 | -0.002 | 2.678
14.5 | 0.554 | 0.2387 | -0.002 | 2.323
15 | 0.524 | 0.25843 | -0.002 | 2.029

## 4. Re 50k Mach 0.10 (2)
BIGFOIL.COM POLAR EXPORT
e182
EPPLER 182 |  |  |  | Cl Max: | 0.9535 | at alpha= | 9 | deg
XFOIL ncrit=9 |  |  |  | L/D Max: | 31.8054 | at alpha= | 6.5 | deg
Re: | 50000 |  |  | Cd Min: | 0.26856 | at alpha= | -19 | deg
Mach: | 0.1 |  |  | Cl=0 at alpha= | -0.1065 | deg
|  |  |  | @ Cl=0.1, Cd= | 0.021677
|  |  |  | @ Cl=0.4, Cd= | 0.028895
|  |  |  | @ Cl=0.6, Cd= | 0.033391
alpha (deg) | Cl | Cd | Cm | Cl/Cd
-20 | -0.8668 | 0.26703 | 0.1002 | -3.2461
-19.5 | -0.8534 | 0.26503 | 0.094 | -3.22
-19 | -0.8482 | 0.26856 | 0.0868 | -3.1583
-18.5 | -0.814 | 0.24735 | 0.0869 | -3.2909
-18 | -0.7958 | 0.24072 | 0.0828 | -3.3059
-17.5 | -0.7831 | 0.23747 | 0.0771 | -3.2977
-17 | -0.7726 | 0.2338 | 0.0714 | -3.3045
-16.5 | -0.7438 | 0.2205 | 0.0704 | -3.3732
-16 | -0.7327 | 0.21678 | 0.0649 | -3.3799
-15.5 | -0.7141 | 0.20794 | 0.0616 | -3.4342
-15 | -0.6949 | 0.20029 | 0.0586 | -3.4695
-14.5 | -0.6952 | 0.19915 | 0.0521 | -3.4908
-14 | -0.6643 | 0.18605 | 0.0512 | -3.5705
-13.5 | -0.6603 | 0.18216 | 0.0461 | -3.6248
-13 | -0.6369 | 0.17187 | 0.0443 | -3.7057
-12.5 | -0.6368 | 0.1679 | 0.0391 | -3.7927
-12 | -0.6113 | 0.15738 | 0.038 | -3.8842
-11.5 | -0.6123 | 0.15191 | 0.0331 | -4.0307
-11 | -0.6064 | 0.14575 | 0.0298 | -4.1605
-10.5 | -0.5912 | 0.13742 | 0.028 | -4.3021
-10 | -0.5835 | 0.13024 | 0.0253 | -4.4802
-9.5 | -0.5777 | 0.12326 | 0.0227 | -4.6868
-9 | -0.569 | 0.11553 | 0.0205 | -4.9251
-8.5 | -0.5417 | 0.10651 | 0.0209 | -5.0859
-8 | -0.5565 | 0.10168 | 0.017 | -5.4731
-7.5 | -0.5358 | 0.09359 | 0.0173 | -5.725
-6.5 | -0.5166 | 0.08005 | 0.018 | -6.4535
-5.5 | -0.4808 | 0.04697 | -0.0238 | -10.2363
-5 | -0.4427 | 0.03883 | -0.0239 | -11.401
-4.5 | -0.4061 | 0.03333 | -0.0216 | -12.1842
-4 | -0.3756 | 0.0288 | -0.0179 | -13.0417
-3.5 | -0.3414 | 0.02553 | -0.0143 | -13.3725
-3 | -0.121 | 0.01652 | -0.0334 | -7.3245
-2.5 | -0.1355 | 0.01668 | -0.0259 | -8.1235
-2 | -0.133 | 0.01708 | -0.0197 | -7.7869
-1.5 | -0.1172 | 0.01757 | -0.0152 | -6.6705
-1 | -0.0935 | 0.01815 | -0.012 | -5.1515
-0.5 | -0.0654 | 0.01885 | -0.0096 | -3.4695
0 | 0.0177 | 0.0202 | -0.0177 | 0.87624
0.5 | 0.0987 | 0.02165 | -0.025 | 4.5589
1 | 0.17 | 0.02313 | -0.0303 | 7.3498
1.5 | 0.2424 | 0.02472 | -0.0356 | 9.8058
2 | 0.302 | 0.02635 | -0.0384 | 11.4611
2.5 | 0.3695 | 0.0281 | -0.0422 | 13.1495
3 | 0.4363 | 0.02984 | -0.0453 | 14.6213
3.5 | 0.4913 | 0.03159 | -0.0459 | 15.5524
4 | 0.5611 | 0.03287 | -0.0468 | 17.0703
4.5 | 0.6193 | 0.03365 | -0.0442 | 18.4042
5 | 0.6682 | 0.03375 | -0.0386 | 19.7985
5.5 | 0.7226 | 0.03161 | -0.0296 | 22.8599
6 | 0.7721 | 0.02705 | -0.0168 | 28.5434
6.5 | 0.791 | 0.02487 | -0.003 | 31.8054
7 | 0.8083 | 0.03153 | 0.0021 | 25.6359
7.5 | 0.8614 | 0.037 | 0.0049 | 23.2811
8 | 0.9064 | 0.04341 | 0.0068 | 20.88
8.5 | 0.9372 | 0.05121 | 0.009 | 18.3011
9 | 0.9535 | 0.05991 | 0.0108 | 15.9155
9.5 | 0.9178 | 0.06987 | 0.0112 | 13.1358
10 | 0.8791 | 0.07971 | 0.0094 | 11.0287
10.5 | 0.8451 | 0.09168 | 0.0035 | 9.2179
11 | 0.7961 | 0.11117 | -0.0108 | 7.1611
11.5 | 0.7464 | 0.14264 | -0.0361 | 5.2328
12 | 0.7413 | 0.14979 | -0.039 | 4.9489
12.5 | 0.7378 | 0.15689 | -0.042 | 4.7027
13 | 0.7434 | 0.16464 | -0.0446 | 4.5153
13.5 | 0.756 | 0.17293 | -0.0466 | 4.3717
14 | 0.7784 | 0.18277 | -0.0478 | 4.2589

## 5. Re 50k Mach 0.25 (1)
BIGFOIL.COM POLAR EXPORT
e182
EPPLER 182 |  |  |  | Cl Max: | 0.702 | at alpha= | 8.5 | deg
JavaFoil+Calcfoil stall+Eppler ext transition |  |  |  | L/D Max: | 33.893 | at alpha= | 5.5 | deg
Re: | 50000 |  |  | Cd Min: | 0.01502 | at alpha= | 0.5 | deg
Mach: | 0.25 |  |  | Cl=0 at alpha= | -0.29661 | deg
|  |  |  | @ Cl=0.1, Cd= | 0.015058
|  |  |  | @ Cl=0.4, Cd= | 0.4002
|  |  |  | @ Cl=0.6, Cd= | 0.4002
alpha (deg) | Cl | Cd | Cm | Cl/Cd
-12 | -0.066 | 0.14241 | 0.005 | -0.46
-11.5 | -0.151 | 0.70021 | 0.005 | -0.215
-11 | -0.219 | 0.40269 | 0.004 | -0.545
-10.5 | -0.275 | 0.33417 | 0.004 | -0.823
-10 | -0.324 | 0.23721 | 0.004 | -1.365
-9.5 | -0.367 | 0.19 | 0.004 | -1.932
-9 | -0.404 | 0.16967 | 0.004 | -2.379
-8.5 | -0.433 | 0.13236 | 0.004 | -3.273
-8 | -0.455 | 0.12195 | 0.004 | -3.729
-7.5 | -0.468 | 0.1035 | 0.004 | -4.519
-7 | -0.472 | 0.08353 | 0.004 | -5.649
-6.5 | -0.467 | 0.07172 | 0.003 | -6.517
-6 | -0.455 | 0.06368 | 0.003 | -7.138
-5.5 | -0.434 | 0.05654 | 0.003 | -7.682
-5 | -0.407 | 0.05228 | 0.003 | -7.792
-4.5 | -0.375 | 0.04626 | 0.003 | -8.107
-4 | -0.338 | 0.04447 | 0.003 | -7.602
-3.5 | -0.298 | 0.04167 | 0.003 | -7.143
-3 | -0.254 | 0.03935 | 0.003 | -6.466
-2.5 | -0.21 | 0.03758 | 0.004 | -5.583
-2 | -0.203 | 0.01644 | 0.008 | -12.355
-1.5 | -0.144 | 0.01645 | 0.008 | -8.754
-1 | -0.084 | 0.01648 | 0.007 | -5.116
-0.5 | -0.024 | 0.01594 | 0.007 | -1.53
0 | 0.035 | 0.01556 | 0.007 | 2.238
0.5 | 0.093 | 0.01502 | 0.006 | 6.182
1 | 0.15 | 0.01533 | 0.006 | 9.798
1.5 | 0.207 | 0.01701 | 0.005 | 12.138
2 | 0.263 | 0.01748 | 0.005 | 15.036
2.5 | 0.319 | 0.01799 | 0.005 | 17.72
3 | 0.374 | 0.01864 | 0.004 | 20.065
3.5 | 0.428 | 0.01941 | 0.004 | 22.07
4 | 0.483 | 0.02023 | 0.003 | 23.866
4.5 | 0.535 | 0.02115 | 0.003 | 25.306
5 | 0.585 | 0.02224 | 0.003 | 26.316
5.5 | 0.661 | 0.01949 | 0.002 | 33.893
6 | 0.584 | 0.0479 | 0.001 | 12.202
6.5 | 0.62 | 0.05181 | 0.001 | 11.967
7 | 0.651 | 0.05652 | 0 | 11.511
7.5 | 0.675 | 0.06143 | 0 | 10.995
8 | 0.693 | 0.069 | 0 | 10.043
8.5 | 0.702 | 0.07656 | 0 | 9.173
9 | 0.702 | 0.08839 | 0 | 7.947
9.5 | 0.693 | 0.09875 | 0 | 7.015
10 | 0.673 | 0.11398 | 0 | 5.904
10.5 | 0.643 | 0.13285 | -0.001 | 4.84
11 | 0.604 | 0.15482 | -0.001 | 3.898
11.5 | 0.556 | 0.18701 | -0.001 | 2.971
12 | 0.5 | 0.20554 | -0.001 | 2.433
12.5 | 0.438 | 0.2507 | -0.001 | 1.747
13 | 0.37 | 0.30966 | -0.001 | 1.196
13.5 | 0.297 | 0.4002 | -0.002 | 0.741

## 6. Re 50k Mach 0.25 (2)
BIGFOIL.COM POLAR EXPORT
e182
EPPLER 182 |  |  |  | Cl Max: | 0.9399 | at alpha= | 8.5 | deg
XFOIL ncrit=9 |  |  |  | L/D Max: | 31.8156 | at alpha= | 6 | deg
Re: | 50000 |  |  | Cd Min: | 0.27657 | at alpha= | -19.5 | deg
Mach: | 0.25 |  |  | Cl=0 at alpha= | -0.20046 | deg
|  |  |  | @ Cl=0.1, Cd= | 0.02202
|  |  |  | @ Cl=0.4, Cd= | 0.029216
|  |  |  | @ Cl=0.6, Cd= | 0.15689
alpha (deg) | Cl | Cd | Cm | Cl/Cd
-20 | -0.8868 | 0.27438 | 0.1033 | -3.232
-19.5 | -0.8772 | 0.27657 | 0.0961 | -3.1717
-19 | -0.8488 | 0.25898 | 0.0946 | -3.2775
-18.5 | -0.8284 | 0.25137 | 0.0906 | -3.2955
-18 | -0.8115 | 0.24608 | 0.0855 | -3.2977
-17.5 | -0.8043 | 0.24715 | 0.0783 | -3.2543
-17 | -0.7737 | 0.23101 | 0.077 | -3.3492
-16.5 | -0.7556 | 0.22452 | 0.0728 | -3.3654
-16 | -0.7531 | 0.22571 | 0.0655 | -3.3366
-15.5 | -0.7192 | 0.20985 | 0.0648 | -3.4272
-15 | -0.7077 | 0.20545 | 0.0596 | -3.4446
-14.5 | -0.6889 | 0.19666 | 0.0561 | -3.503
-14 | -0.6704 | 0.1891 | 0.0529 | -3.5452
-13.5 | -0.6646 | 0.18426 | 0.0476 | -3.6069
-13 | -0.6404 | 0.17463 | 0.0457 | -3.6672
-12.5 | -0.6301 | 0.16774 | 0.0417 | -3.7564
-12 | -0.6198 | 0.16142 | 0.0381 | -3.8397
-11.5 | -0.5992 | 0.15226 | 0.0362 | -3.9354
-11 | -0.5867 | 0.14471 | 0.0335 | -4.0543
-10.5 | -0.5759 | 0.13736 | 0.0307 | -4.1926
-10 | -0.5653 | 0.12999 | 0.0281 | -4.3488
-9.5 | -0.5544 | 0.12261 | 0.0258 | -4.5217
-9 | -0.5445 | 0.11545 | 0.0236 | -4.7163
-8.5 | -0.5526 | 0.11025 | 0.0199 | -5.0122
-8 | -0.5236 | 0.10093 | 0.0202 | -5.1878
-7.5 | -0.5161 | 0.09401 | 0.0188 | -5.4898
-7 | -0.5031 | 0.08704 | 0.0188 | -5.7801
-6.5 | -0.4881 | 0.08026 | 0.0198 | -6.0815
-5.5 | -0.4833 | 0.04967 | -0.0247 | -9.7302
-5 | -0.4496 | 0.04128 | -0.0256 | -10.8915
-4.5 | -0.419 | 0.03526 | -0.0233 | -11.8832
-4 | -0.3933 | 0.03082 | -0.0189 | -12.7612
-3.5 | -0.3598 | 0.02725 | -0.0151 | -13.2037
-2.5 | -0.145 | 0.0171 | -0.0264 | -8.4795
-2 | -0.1426 | 0.01745 | -0.0201 | -8.1719
-1.5 | -0.1258 | 0.01791 | -0.0156 | -7.024
-1 | -0.101 | 0.01849 | -0.0123 | -5.4624
-0.5 | -0.0517 | 0.01939 | -0.0138 | -2.6663
0 | 0.0346 | 0.02079 | -0.0219 | 1.6643
0.5 | 0.1096 | 0.0222 | -0.0278 | 4.9369
1 | 0.1881 | 0.02377 | -0.0341 | 7.9133
1.5 | 0.2484 | 0.02534 | -0.0369 | 9.8027
2 | 0.3175 | 0.02707 | -0.041 | 11.7289
2.5 | 0.3866 | 0.02885 | -0.0446 | 13.4003
3 | 0.4517 | 0.03063 | -0.0469 | 14.747
3.5 | 0.5003 | 0.03248 | -0.0461 | 15.4033
4 | 0.5688 | 0.03382 | -0.0462 | 16.8185
4.5 | 0.6212 | 0.03483 | -0.0427 | 17.8352
5 | 0.6835 | 0.03404 | -0.0363 | 20.0793
5.5 | 0.7419 | 0.03082 | -0.0252 | 24.072
6 | 0.7903 | 0.02484 | -0.0097 | 31.8156
6.5 | 0.7937 | 0.02834 | 0.0001 | 28.0064
7 | 0.8318 | 0.03408 | 0.0043 | 24.4073
7.5 | 0.8823 | 0.04023 | 0.007 | 21.9314
8 | 0.9198 | 0.04718 | 0.0091 | 19.4955
8.5 | 0.9399 | 0.0557 | 0.011 | 16.8743
9 | 0.9226 | 0.06418 | 0.0124 | 14.3752
9.5 | 0.8762 | 0.07367 | 0.011 | 11.8936
10 | 0.8311 | 0.08577 | 0.0042 | 9.6899
10.5 | 0.8187 | 0.09775 | -0.0007 | 8.3754
11 | 0.7791 | 0.11662 | -0.0147 | 6.6807
11.5 | 0.5907 | 0.13344 | -0.0266 | 4.4267
12.5 | 0.5785 | 0.14559 | -0.0308 | 3.9735
13 | 0.5802 | 0.15121 | -0.0323 | 3.837
13.5 | 0.585 | 0.15689 | -0.0339 | 3.7287

## 7. Re 50k Mach 0.50 (1)
BIGFOIL.COM POLAR EXPORT
e182
EPPLER 182 |  |  |  | Cl Max: | 1.074 | at alpha= | 20 | deg
JavaFoil+Calcfoil stall+Eppler ext transition |  |  |  | L/D Max: | 28.684 | at alpha= | 5 | deg
Re: | 50000 |  |  | Cd Min: | 0.01421 | at alpha= | -0.5 | deg
Mach: | 0.5 |  |  | Cl=0 at alpha= | -0.29231 | deg
|  |  |  | @ Cl=0.1, Cd= | 0.017587
|  |  |  | @ Cl=0.4, Cd= | 0.020521
|  |  |  | @ Cl=0.6, Cd= | 0.023757
alpha (deg) | Cl | Cd | Cm | Cl/Cd
-20 | -1.037 | 0.43466 | 0.009 | -2.387
-19.5 | -1.013 | 0.43084 | 0.009 | -2.35
-19 | -0.988 | 0.42554 | 0.009 | -2.321
-18.5 | -0.963 | 0.4259 | 0.009 | -2.26
-18 | -0.934 | 0.3923 | 0.008 | -2.38
-17.5 | -0.908 | 0.37757 | 0.008 | -2.405
-17 | -0.883 | 0.37004 | 0.008 | -2.386
-16.5 | -0.857 | 0.36753 | 0.008 | -2.333
-16 | -0.832 | 0.35352 | 0.008 | -2.353
-15.5 | -0.806 | 0.34111 | 0.008 | -2.364
-15 | -0.781 | 0.33749 | 0.008 | -2.314
-14.5 | -0.755 | 0.32915 | 0.008 | -2.294
-14 | -0.729 | 0.33104 | 0.008 | -2.203
-13.5 | -0.701 | 0.28091 | 0.007 | -2.496
-13 | -0.675 | 0.27105 | 0.007 | -2.491
-12.5 | -0.649 | 0.27119 | 0.007 | -2.394
-12 | -0.623 | 0.4179 | 0.007 | -1.491
-11.5 | -0.597 | 0.2707 | 0.007 | -2.205
-11 | -0.571 | 0.26777 | 0.006 | -2.132
-10.5 | -0.545 | 0.26503 | 0.006 | -2.055
-10 | -0.517 | 0.22675 | 0.006 | -2.281
-9.5 | -0.491 | 0.21433 | 0.005 | -2.29
-9 | -0.465 | 0.20878 | 0.005 | -2.225
-8.5 | -0.438 | 0.20506 | 0.005 | -2.137
-8 | -0.412 | 0.21304 | 0.005 | -1.933
-7.5 | -0.385 | 0.18063 | 0.005 | -2.133
-7 | -0.358 | 0.15159 | 0.004 | -2.364
-6.5 | -0.332 | 0.14327 | 0.004 | -2.315
-6 | -0.305 | 0.14088 | 0.004 | -2.166
-5.5 | -0.279 | 0.13868 | 0.004 | -2.009
-5 | -0.252 | 0.13634 | 0.004 | -1.848
-4.5 | -0.3 | 0.09698 | 0.003 | -3.092
-4 | -0.343 | 0.05372 | 0.003 | -6.389
-3.5 | -0.319 | 0.0444 | 0.003 | -7.182
-3 | -0.279 | 0.04199 | 0.003 | -6.642
-2.5 | -0.232 | 0.03945 | 0.003 | -5.88
-2 | -0.226 | 0.01661 | 0.009 | -13.627
-1.5 | -0.161 | 0.0163 | 0.008 | -9.867
-1 | -0.094 | 0.01514 | 0.008 | -6.223
-0.5 | -0.027 | 0.01421 | 0.008 | -1.917
0 | 0.038 | 0.01717 | 0.007 | 2.22
0.5 | 0.102 | 0.0176 | 0.007 | 5.782
1 | 0.165 | 0.01812 | 0.006 | 9.088
1.5 | 0.227 | 0.01856 | 0.006 | 12.247
2 | 0.29 | 0.01913 | 0.005 | 15.134
2.5 | 0.351 | 0.01987 | 0.005 | 17.667
3 | 0.412 | 0.02068 | 0.005 | 19.922
3.5 | 0.473 | 0.02153 | 0.004 | 21.957
4 | 0.533 | 0.02258 | 0.004 | 23.586
4.5 | 0.589 | 0.02384 | 0.003 | 24.708
5 | 0.667 | 0.02325 | 0.003 | 28.684
5.5 | 0.598 | 0.04727 | 0.001 | 12.641
6 | 0.627 | 0.0535 | 0.001 | 11.712
6.5 | 0.631 | 0.06325 | 0.001 | 9.971
7 | 0.534 | 0.0994 | 0 | 5.372
7.5 | 0.417 | 0.16328 | 0 | 2.555
8 | 0.444 | 0.16556 | 0 | 2.68
8.5 | 0.47 | 0.16802 | 0 | 2.798
9 | 0.497 | 0.17063 | 0 | 2.911
9.5 | 0.524 | 0.20169 | 0 | 2.596
10 | 0.55 | 0.19516 | -0.001 | 2.818
10.5 | 0.576 | 0.21706 | -0.001 | 2.655
11 | 0.603 | 0.23102 | -0.001 | 2.608
11.5 | 0.63 | 0.25673 | -0.002 | 2.455
12 | 0.656 | 0.26069 | -0.002 | 2.518
12.5 | 0.682 | 0.2669 | -0.002 | 2.557
13 | 0.709 | 0.27378 | -0.002 | 2.588
13.5 | 0.735 | 0.27891 | -0.003 | 2.634
14 | 0.763 | 0.31838 | -0.003 | 2.397
14.5 | 0.789 | 0.3344 | -0.003 | 2.359
15 | 0.815 | 0.32804 | -0.004 | 2.483
15.5 | 0.84 | 0.34442 | -0.004 | 2.44
16 | 0.866 | 0.34072 | -0.004 | 2.542
16.5 | 0.892 | 0.34571 | -0.005 | 2.581
17 | 0.921 | 0.3878 | -0.005 | 2.375
17.5 | 0.946 | 0.39246 | -0.006 | 2.412
18 | 0.972 | 0.40733 | -0.006 | 2.386
18.5 | 0.997 | 0.40459 | -0.006 | 2.465
19 | 1.023 | 0.43192 | -0.007 | 2.367
19.5 | 1.048 | 0.42767 | -0.007 | 2.45
20 | 1.074 | 0.44624 | -0.007 | 2.406

## 8. Re 50k Mach 0.50 (2)
BIGFOIL.COM POLAR EXPORT
e182
EPPLER 182 |  |  |  | Cl Max: | 1.0491 | at alpha= | 20 | deg
XFOIL ncrit=9 |  |  |  | L/D Max: | 28.6196 | at alpha= | 5.5 | deg
Re: | 50000 |  |  | Cd Min: | 0.30234 | at alpha= | 20 | deg
Mach: | 0.5 |  |  | Cl=0 at alpha= | -0.49075 | deg
|  |  |  | @ Cl=0.1, Cd= | 0.023486
|  |  |  | @ Cl=0.4, Cd= | 0.031794
|  |  |  | @ Cl=0.6, Cd= | 0.03817
alpha (deg) | Cl | Cd | Cm | Cl/Cd
-20 | -0.9741 | 0.29863 | 0.1237 | -3.2619
-19.5 | -0.9515 | 0.29122 | 0.1178 | -3.2673
-19 | -0.9338 | 0.28959 | 0.1102 | -3.2246
-18.5 | -0.9065 | 0.27572 | 0.1059 | -3.2878
-18 | -0.8808 | 0.26543 | 0.1015 | -3.3184
-17.5 | -0.86 | 0.25954 | 0.0953 | -3.3136
-17 | -0.8383 | 0.2516 | 0.0896 | -3.3319
-16.5 | -0.8114 | 0.24093 | 0.0857 | -3.3678
-16 | -0.7974 | 0.23865 | 0.0784 | -3.3413
-15.5 | -0.7668 | 0.22475 | 0.0754 | -3.4118
-15 | -0.7461 | 0.21777 | 0.0703 | -3.4261
-14.5 | -0.7258 | 0.20979 | 0.0652 | -3.4597
-14 | -0.7018 | 0.20095 | 0.0612 | -3.4924
-13.5 | -0.6834 | 0.19333 | 0.0563 | -3.5349
-13 | -0.6639 | 0.18586 | 0.0521 | -3.572
-12.5 | -0.6397 | 0.17623 | 0.0488 | -3.6299
-12 | -0.6237 | 0.16887 | 0.0445 | -3.6934
-11.5 | -0.615 | 0.1632 | 0.0399 | -3.7684
-11 | -0.6039 | 0.15667 | 0.0361 | -3.8546
-10.5 | -0.5824 | 0.14738 | 0.0334 | -3.9517
-10 | -0.5676 | 0.13944 | 0.0304 | -4.0706
-9.5 | -0.5583 | 0.13241 | 0.0271 | -4.2164
-9 | -0.5295 | 0.12203 | 0.0256 | -4.3391
-8.5 | -0.51 | 0.11384 | 0.0237 | -4.48
-8 | -0.5018 | 0.10688 | 0.0214 | -4.695
-7.5 | -0.4831 | 0.09911 | 0.0203 | -4.8744
-7 | -0.4647 | 0.09147 | 0.0194 | -5.0804
-6.5 | -0.4576 | 0.08481 | 0.0176 | -5.3956
-6 | -0.4801 | 0.06947 | -0.0162 | -6.9109
-5.5 | -0.4667 | 0.05974 | -0.0241 | -7.8122
-5 | -0.4542 | 0.05099 | -0.0297 | -8.9076
-4.5 | -0.4506 | 0.04509 | -0.027 | -9.9933
-4 | -0.4476 | 0.04002 | -0.0225 | -11.1844
-3.5 | -0.4278 | 0.03499 | -0.0186 | -12.2264
-3 | -0.3934 | 0.0306 | -0.0153 | -12.8562
-2.5 | -0.3455 | 0.02684 | -0.0125 | -12.8726
-1.5 | -0.1623 | 0.01941 | -0.0179 | -8.3617
-1 | -0.0867 | 0.02036 | -0.0227 | -4.2583
-0.5 | -0.0015 | 0.02161 | -0.0292 | -0.069412
0 | 0.0796 | 0.02305 | -0.0348 | 3.4534
0.5 | 0.1521 | 0.0246 | -0.0387 | 6.1829
1 | 0.2168 | 0.02628 | -0.0412 | 8.2496
1.5 | 0.2909 | 0.02817 | -0.0449 | 10.3266
2 | 0.347 | 0.0301 | -0.0454 | 11.5282
2.5 | 0.4124 | 0.03219 | -0.047 | 12.8114
3 | 0.4631 | 0.03434 | -0.0458 | 13.4857
3.5 | 0.5275 | 0.03639 | -0.0452 | 14.4957
4 | 0.5868 | 0.03814 | -0.0424 | 15.3854
4.5 | 0.6625 | 0.03831 | -0.0369 | 17.2931
5 | 0.7272 | 0.03677 | -0.0269 | 19.777
5.5 | 0.8148 | 0.02847 | -0.0066 | 28.6196
6 | 0.8307 | 0.03189 | 0.004 | 26.0489
6.5 | 0.8589 | 0.03797 | 0.0089 | 22.6205
7 | 0.879 | 0.04521 | 0.0119 | 19.4426
7.5 | 0.8806 | 0.05296 | 0.0138 | 16.6276
8 | 0.8505 | 0.06155 | 0.013 | 13.818
8.5 | 0.8172 | 0.07225 | 0.0078 | 11.3107
9 | 0.7885 | 0.08476 | 0.0002 | 9.3027
9.5 | 0.7728 | 0.09741 | -0.0069 | 7.9335
10 | 0.7521 | 0.11176 | -0.0168 | 6.7296
10.5 | 0.7466 | 0.12366 | -0.023 | 6.0375
11 | 0.7537 | 0.13468 | -0.0274 | 5.5962
11.5 | 0.7505 | 0.14718 | -0.0352 | 5.0992
12 | 0.759 | 0.16472 | -0.0468 | 4.6078
12.5 | 0.7581 | 0.1708 | -0.0509 | 4.4385
13 | 0.7725 | 0.17913 | -0.054 | 4.3125
13.5 | 0.7896 | 0.18787 | -0.0571 | 4.2029
14 | 0.8194 | 0.19982 | -0.059 | 4.1007
14.5 | 0.8269 | 0.20521 | -0.0637 | 4.0295
15 | 0.8419 | 0.21298 | -0.068 | 3.953
15.5 | 0.8679 | 0.2241 | -0.0707 | 3.8728
16 | 0.8871 | 0.23213 | -0.0745 | 3.8216
16.5 | 0.9003 | 0.23817 | -0.0799 | 3.7801
17 | 0.9221 | 0.24766 | -0.0838 | 3.7232
17.5 | 0.9447 | 0.25687 | -0.0876 | 3.6777
18 | 0.9617 | 0.2641 | -0.0932 | 3.6414
18.5 | 0.9852 | 0.27392 | -0.097 | 3.5967
19 | 1.0039 | 0.28178 | -0.1025 | 3.5627
19.5 | 1.0243 | 0.28965 | -0.1075 | 3.5363
20 | 1.0491 | 0.30234 | -0.1112 | 3.4699

## 9. Re 100k Mach 0.00 (1)
BIGFOIL.COM POLAR EXPORT
e182
EPPLER 182 |  |  |  | Cl Max: | 0.743 | at alpha= | 10 | deg
JavaFoil+Calcfoil stall+Eppler ext transition |  |  |  | L/D Max: | 45.576 | at alpha= | 5 | deg
Re: | 100000 |  |  | Cd Min: | 0.00993 | at alpha= | -0.5 | deg
Mach: | 0 |  |  | Cl=0 at alpha= | -0.29661 | deg
|  |  |  | @ Cl=0.1, Cd= | 0.0099836
|  |  |  | @ Cl=0.4, Cd= | 0.013373
|  |  |  | @ Cl=0.6, Cd= | 0.19661
alpha (deg) | Cl | Cd | Cm | Cl/Cd
-14 | -0.393 | 0.23612 | 0.005 | -1.663
-13.5 | -0.411 | 0.23413 | 0.004 | -1.756
-13 | -0.429 | 0.21557 | 0.004 | -1.992
-12.5 | -0.448 | 0.196 | 0.004 | -2.283
-12 | -0.465 | 0.17881 | 0.004 | -2.601
-11.5 | -0.482 | 0.15145 | 0.004 | -3.18
-11 | -0.497 | 0.14313 | 0.004 | -3.469
-10.5 | -0.51 | 0.12956 | 0.004 | -3.933
-10 | -0.52 | 0.11201 | 0.004 | -4.644
-9.5 | -0.528 | 0.09933 | 0.004 | -5.314
-9 | -0.532 | 0.09638 | 0.004 | -5.518
-8.5 | -0.532 | 0.08249 | 0.004 | -6.449
-8 | -0.528 | 0.07828 | 0.004 | -6.74
-7.5 | -0.519 | 0.06954 | 0.003 | -7.459
-7 | -0.505 | 0.06131 | 0.003 | -8.237
-6.5 | -0.486 | 0.05655 | 0.003 | -8.602
-6 | -0.463 | 0.05187 | 0.003 | -8.931
-5.5 | -0.436 | 0.04749 | 0.003 | -9.171
-5 | -0.404 | 0.04485 | 0.003 | -9.004
-4.5 | -0.369 | 0.04091 | 0.003 | -9.012
-4 | -0.33 | 0.03831 | 0.003 | -8.626
-3.5 | -0.29 | 0.03622 | 0.003 | -8.002
-3 | -0.247 | 0.03443 | 0.003 | -7.179
-2.5 | -0.253 | 0.01203 | 0.008 | -21.059
-2 | -0.197 | 0.01041 | 0.008 | -18.91
-1.5 | -0.14 | 0.01011 | 0.007 | -13.797
-1 | -0.082 | 0.01002 | 0.007 | -8.146
-0.5 | -0.024 | 0.00993 | 0.007 | -2.378
0 | 0.035 | 0.00997 | 0.007 | 3.464
0.5 | 0.093 | 0.00998 | 0.006 | 9.283
1 | 0.151 | 0.01001 | 0.006 | 15.065
1.5 | 0.209 | 0.01001 | 0.005 | 20.86
2 | 0.267 | 0.01267 | 0.005 | 21.07
2.5 | 0.325 | 0.01294 | 0.005 | 25.104
3 | 0.383 | 0.01326 | 0.004 | 28.859
3.5 | 0.44 | 0.01364 | 0.004 | 32.295
4 | 0.49 | 0.01294 | 0.004 | 37.839
4.5 | 0.542 | 0.01345 | 0.003 | 40.319
5 | 0.592 | 0.013 | 0.003 | 45.576
5.5 | 0.651 | 0.01797 | 0.002 | 36.216
6 | 0.569 | 0.04372 | 0.001 | 13.018
6.5 | 0.606 | 0.04676 | 0.001 | 12.96
7 | 0.64 | 0.05027 | 0 | 12.722
7.5 | 0.669 | 0.05373 | 0 | 12.455
8 | 0.694 | 0.05869 | 0 | 11.832
8.5 | 0.715 | 0.06382 | 0 | 11.198
9 | 0.73 | 0.06986 | 0 | 10.447
9.5 | 0.739 | 0.07588 | 0 | 9.743
10 | 0.743 | 0.08299 | 0 | 8.958
10.5 | 0.742 | 0.09074 | -0.001 | 8.18
11 | 0.736 | 0.1006 | -0.001 | 7.315
11.5 | 0.725 | 0.10891 | -0.001 | 6.657
12 | 0.71 | 0.11587 | -0.001 | 6.127
12.5 | 0.691 | 0.12839 | -0.001 | 5.386
13 | 0.67 | 0.13844 | -0.001 | 4.841
13.5 | 0.647 | 0.152 | -0.002 | 4.254
14 | 0.621 | 0.16765 | -0.002 | 3.707
14.5 | 0.595 | 0.18329 | -0.002 | 3.247
15 | 0.569 | 0.19661 | -0.002 | 2.892

## 10. Re 100k Mach 0.00 (2)
BIGFOIL.COM POLAR EXPORT
e182
EPPLER 182 |  |  |  | Cl Max: | 0.9707 | at alpha= | 9.5 | deg
XFOIL ncrit=9 |  |  |  | L/D Max: | 48.4547 | at alpha= | 6 | deg
Re: | 100000 |  |  | Cd Min: | 0.26619 | at alpha= | -20 | deg
Mach: | 0 |  |  | Cl=0 at alpha= | -2.2748 | deg
|  |  |  | @ Cl=0.1, Cd= | 0.012772
|  |  |  | @ Cl=0.4, Cd= | 0.016296
|  |  |  | @ Cl=0.6, Cd= | 0.017498
alpha (deg) | Cl | Cd | Cm | Cl/Cd
-20 | -0.8687 | 0.26619 | 0.1022 | -3.2635
-19.5 | -0.856 | 0.26473 | 0.0956 | -3.2335
-19 | -0.8471 | 0.2642 | 0.0889 | -3.2063
-18.5 | -0.8174 | 0.24573 | 0.0886 | -3.3264
-18 | -0.7983 | 0.23828 | 0.0854 | -3.3503
-17.5 | -0.7806 | 0.23165 | 0.0813 | -3.3697
-17 | -0.764 | 0.22553 | 0.0764 | -3.3876
-16.5 | -0.7549 | 0.22322 | 0.0695 | -3.3819
-16 | -0.752 | 0.22179 | 0.0628 | -3.3906
-15.5 | -0.7156 | 0.20392 | 0.0637 | -3.5092
-15 | -0.6974 | 0.19655 | 0.0606 | -3.5482
-14.5 | -0.6817 | 0.18954 | 0.0567 | -3.5966
-14 | -0.6721 | 0.18401 | 0.0511 | -3.6525
-13.5 | -0.6753 | 0.18099 | 0.0434 | -3.7311
-13 | -0.6442 | 0.16756 | 0.0441 | -3.8446
-12.5 | -0.6272 | 0.16003 | 0.0417 | -3.9193
-12 | -0.6262 | 0.15446 | 0.0352 | -4.0541
-11.5 | -0.6371 | 0.14989 | 0.0261 | -4.2505
-11 | -0.5961 | 0.137 | 0.0307 | -4.3511
-10.5 | -0.5907 | 0.12989 | 0.026 | -4.5477
-10 | -0.611 | 0.12468 | 0.0147 | -4.9005
-9.5 | -0.5729 | 0.11376 | 0.0194 | -5.036
-9 | -0.5763 | 0.1067 | 0.0127 | -5.4011
-8.5 | -0.5744 | 0.09789 | 0.0082 | -5.8678
-8 | -0.5622 | 0.09064 | 0.0061 | -6.2026
-7.5 | -0.5761 | 0.08107 | -0.0056 | -7.1062
-7 | -0.5731 | 0.0727 | -0.0149 | -7.8831
-6 | -0.5174 | 0.05676 | -0.0174 | -9.1156
-5.5 | -0.4775 | 0.04079 | -0.0234 | -11.7063
-5 | -0.4408 | 0.03178 | -0.0221 | -13.8704
-4.5 | -0.4271 | 0.02697 | -0.0159 | -15.8361
-4 | -0.3521 | 0.02204 | -0.0194 | -15.9755
-3.5 | -0.2648 | 0.01853 | -0.0254 | -14.2903
-3 | -0.1995 | 0.01432 | -0.0279 | -13.9316
-2.5 | -0.0358 | 0.01245 | -0.0436 | -2.8755
-2 | 0.0437 | 0.01237 | -0.0496 | 3.5327
-1.5 | 0.089 | 0.01267 | -0.0483 | 7.0245
-1 | 0.131 | 0.01306 | -0.046 | 10.0306
-0.5 | 0.1745 | 0.01352 | -0.0441 | 12.9068
0 | 0.2185 | 0.01402 | -0.042 | 15.5849
0.5 | 0.2626 | 0.01454 | -0.0397 | 18.0605
1 | 0.3093 | 0.01514 | -0.0383 | 20.4293
1.5 | 0.3557 | 0.01575 | -0.0367 | 22.5841
2 | 0.4011 | 0.01631 | -0.0344 | 24.5923
2.5 | 0.4462 | 0.01683 | -0.0319 | 26.5122
3 | 0.4918 | 0.01731 | -0.0295 | 28.4113
3.5 | 0.5365 | 0.01759 | -0.0264 | 30.5003
4 | 0.5811 | 0.01756 | -0.0225 | 33.0923
4.5 | 0.6268 | 0.01741 | -0.0189 | 36.0023
5 | 0.673 | 0.0169 | -0.015 | 39.8225
5.5 | 0.7188 | 0.01588 | -0.0105 | 45.2645
6 | 0.7588 | 0.01566 | -0.0061 | 48.4547
6.5 | 0.7766 | 0.02162 | -0.0028 | 35.9204
7 | 0.8122 | 0.02496 | 0.0004 | 32.5401
7.5 | 0.8561 | 0.02926 | 0.0029 | 29.2584
8 | 0.9011 | 0.03341 | 0.005 | 26.971
8.5 | 0.9385 | 0.03982 | 0.0075 | 23.5686
9 | 0.9604 | 0.04793 | 0.01 | 20.0376
9.5 | 0.9707 | 0.0564 | 0.0125 | 17.211
10 | 0.9456 | 0.06812 | 0.0142 | 13.8814
10.5 | 0.8775 | 0.07817 | 0.0112 | 11.2255
11 | 0.8131 | 0.09607 | -0.0026 | 8.4636
11.5 | 0.7802 | 0.12514 | -0.0184 | 6.2346
12 | 0.7536 | 0.13604 | -0.0273 | 5.5395
12.5 | 0.7892 | 0.14444 | -0.0235 | 5.4639
13 | 0.7568 | 0.15408 | -0.0348 | 4.9117
13.5 | 0.8006 | 0.16359 | -0.0295 | 4.8939
14 | 0.7681 | 0.17085 | -0.042 | 4.4958
14.5 | 0.7917 | 0.17897 | -0.0421 | 4.4236

## 11. Re 100k Mach 0.10 (1)
BIGFOIL.COM POLAR EXPORT
e182
EPPLER 182 |  |  |  | Cl Max: | 0.736 | at alpha= | 10 | deg
JavaFoil+Calcfoil stall+Eppler ext transition |  |  |  | L/D Max: | 45.399 | at alpha= | 5 | deg
Re: | 100000 |  |  | Cd Min: | 0.00992 | at alpha= | 0 | deg
Mach: | 0.1 |  |  | Cl=0 at alpha= | -0.29661 | deg
|  |  |  | @ Cl=0.1, Cd= | 0.0099948
|  |  |  | @ Cl=0.4, Cd= | 0.013398
|  |  |  | @ Cl=0.6, Cd= | 0.21056
alpha (deg) | Cl | Cd | Cm | Cl/Cd
-13.5 | -0.37 | 0.26085 | 0.005 | -1.419
-13 | -0.391 | 0.23809 | 0.004 | -1.643
-12.5 | -0.412 | 0.21171 | 0.004 | -1.946
-12 | -0.432 | 0.19238 | 0.004 | -2.248
-11.5 | -0.452 | 0.16998 | 0.004 | -2.66
-11 | -0.47 | 0.15336 | 0.004 | -3.067
-10.5 | -0.487 | 0.13927 | 0.004 | -3.496
-10 | -0.501 | 0.11695 | 0.004 | -4.283
-9.5 | -0.512 | 0.10359 | 0.004 | -4.94
-9 | -0.519 | 0.09498 | 0.004 | -5.464
-8.5 | -0.522 | 0.08586 | 0.004 | -6.08
-8 | -0.52 | 0.07932 | 0.004 | -6.559
-7.5 | -0.514 | 0.0719 | 0.003 | -7.143
-7 | -0.502 | 0.06317 | 0.003 | -7.943
-6.5 | -0.485 | 0.05695 | 0.003 | -8.512
-6 | -0.463 | 0.05238 | 0.003 | -8.832
-5.5 | -0.436 | 0.04785 | 0.003 | -9.108
-5 | -0.405 | 0.04494 | 0.003 | -9.003
-4.5 | -0.37 | 0.04108 | 0.003 | -9.002
-4 | -0.332 | 0.03852 | 0.003 | -8.613
-3.5 | -0.291 | 0.03625 | 0.003 | -8.027
-3 | -0.248 | 0.03446 | 0.003 | -7.205
-2.5 | -0.255 | 0.0118 | 0.008 | -21.564
-2 | -0.198 | 0.01148 | 0.008 | -17.224
-1.5 | -0.14 | 0.01012 | 0.008 | -13.854
-1 | -0.082 | 0.01003 | 0.007 | -8.18
-0.5 | -0.024 | 0.00994 | 0.007 | -2.387
0 | 0.035 | 0.00992 | 0.007 | 3.498
0.5 | 0.093 | 0.00999 | 0.006 | 9.328
1 | 0.152 | 0.01003 | 0.006 | 15.122
1.5 | 0.21 | 0.01002 | 0.005 | 20.947
2 | 0.268 | 0.0127 | 0.005 | 21.122
2.5 | 0.326 | 0.01298 | 0.005 | 25.154
3 | 0.385 | 0.0133 | 0.004 | 28.916
3.5 | 0.443 | 0.01368 | 0.004 | 32.353
4 | 0.491 | 0.01302 | 0.004 | 37.753
4.5 | 0.544 | 0.01255 | 0.003 | 43.34
5 | 0.595 | 0.0131 | 0.003 | 45.399
5.5 | 0.653 | 0.01665 | 0.002 | 39.216
6 | 0.572 | 0.0438 | 0.001 | 13.048
6.5 | 0.608 | 0.04687 | 0.001 | 12.978
7 | 0.641 | 0.05041 | 0 | 12.725
7.5 | 0.671 | 0.05386 | 0 | 12.451
8 | 0.695 | 0.05895 | 0 | 11.789
8.5 | 0.714 | 0.06411 | 0 | 11.137
9 | 0.727 | 0.07029 | 0 | 10.347
9.5 | 0.735 | 0.07664 | 0 | 9.588
10 | 0.736 | 0.08374 | 0 | 8.793
10.5 | 0.732 | 0.09368 | -0.001 | 7.816
11 | 0.723 | 0.10398 | -0.001 | 6.948
11.5 | 0.708 | 0.11408 | -0.001 | 6.205
12 | 0.689 | 0.12057 | -0.001 | 5.714
12.5 | 0.666 | 0.13366 | -0.001 | 4.986
13 | 0.641 | 0.14695 | -0.001 | 4.362
13.5 | 0.613 | 0.15825 | -0.002 | 3.876
14 | 0.584 | 0.1787 | -0.002 | 3.27
14.5 | 0.554 | 0.19221 | -0.002 | 2.885
15 | 0.524 | 0.21056 | -0.002 | 2.49

## 12. Re 100k Mach 0.10 (2)
BIGFOIL.COM POLAR EXPORT
e182
EPPLER 182 |  |  |  | Cl Max: | 0.9752 | at alpha= | 9.5 | deg
XFOIL ncrit=9 |  |  |  | L/D Max: | 47.6533 | at alpha= | 6 | deg
Re: | 100000 |  |  | Cd Min: | 0.26747 | at alpha= | -20 | deg
Mach: | 0.1 |  |  | Cl=0 at alpha= | -2.2508 | deg
|  |  |  | @ Cl=0.1, Cd= | 0.012822
|  |  |  | @ Cl=0.4, Cd= | 0.016328
|  |  |  | @ Cl=0.6, Cd= | 0.017622
alpha (deg) | Cl | Cd | Cm | Cl/Cd
-20 | -0.8722 | 0.26747 | 0.1028 | -3.2609
-19.5 | -0.8599 | 0.26634 | 0.096 | -3.2286
-19 | -0.8509 | 0.2658 | 0.0894 | -3.2013
-18.5 | -0.8197 | 0.24624 | 0.0895 | -3.3289
-18 | -0.8007 | 0.23898 | 0.0861 | -3.3505
-17.5 | -0.7829 | 0.23234 | 0.0819 | -3.3696
-17 | -0.7664 | 0.22645 | 0.0767 | -3.3844
-16.5 | -0.7581 | 0.22456 | 0.0697 | -3.3759
-16 | -0.7548 | 0.22296 | 0.063 | -3.3854
-15.5 | -0.7165 | 0.20435 | 0.0643 | -3.5062
-15 | -0.6986 | 0.19707 | 0.0611 | -3.5449
-14.5 | -0.6828 | 0.19008 | 0.057 | -3.5922
-14 | -0.6746 | 0.18506 | 0.051 | -3.6453
-13.5 | -0.6774 | 0.18196 | 0.0434 | -3.7228
-13 | -0.643 | 0.16786 | 0.0448 | -3.8306
-12.5 | -0.6274 | 0.16051 | 0.0419 | -3.9088
-12 | -0.6288 | 0.15544 | 0.0349 | -4.0453
-11.5 | -0.6202 | 0.14634 | 0.0308 | -4.2381
-11 | -0.5951 | 0.13745 | 0.031 | -4.3296
-10.5 | -0.5925 | 0.13063 | 0.0255 | -4.5357
-10 | -0.613 | 0.12549 | 0.0143 | -4.8849
-9.5 | -0.5709 | 0.11423 | 0.0199 | -4.9978
-9 | -0.5802 | 0.10749 | 0.0115 | -5.3977
-8.5 | -0.5666 | 0.09846 | 0.0101 | -5.7546
-8 | -0.5628 | 0.09115 | 0.0056 | -6.1744
-7.5 | -0.5695 | 0.08206 | -0.0029 | -6.94
-7 | -0.57 | 0.0731 | -0.0137 | -7.7975
-6.5 | -0.5474 | 0.06493 | -0.0163 | -8.4306
-6 | -0.5169 | 0.05739 | -0.017 | -9.0068
-5.5 | -0.4783 | 0.04141 | -0.0237 | -11.5504
-5 | -0.4426 | 0.03226 | -0.0224 | -13.7198
-4.5 | -0.4303 | 0.02748 | -0.0163 | -15.6587
-4 | -0.3509 | 0.02219 | -0.0204 | -15.8134
-3.5 | -0.264 | 0.01865 | -0.0262 | -14.1555
-3 | -0.1974 | 0.01451 | -0.0287 | -13.6044
-2.5 | -0.0439 | 0.01257 | -0.0424 | -3.4924
-2 | 0.0442 | 0.01243 | -0.0499 | 3.5559
-1.5 | 0.0894 | 0.01272 | -0.0485 | 7.0283
-1 | 0.131 | 0.01312 | -0.046 | 9.9848
-0.5 | 0.1753 | 0.01358 | -0.0443 | 12.9087
0 | 0.2191 | 0.01407 | -0.042 | 15.5721
0.5 | 0.264 | 0.01461 | -0.04 | 18.0698
1 | 0.3111 | 0.01522 | -0.0386 | 20.4402
1.5 | 0.3574 | 0.01582 | -0.0368 | 22.5917
2 | 0.4027 | 0.01636 | -0.0344 | 24.6149
2.5 | 0.4489 | 0.01695 | -0.0323 | 26.4838
3 | 0.4941 | 0.01736 | -0.0295 | 28.462
3.5 | 0.5394 | 0.01768 | -0.0265 | 30.509
4 | 0.5845 | 0.0177 | -0.0228 | 33.0226
4.5 | 0.6302 | 0.01747 | -0.0189 | 36.0733
5 | 0.6767 | 0.01686 | -0.0146 | 40.1364
5.5 | 0.7228 | 0.01584 | -0.0102 | 45.6313
6 | 0.7615 | 0.01598 | -0.0058 | 47.6533
6.5 | 0.7798 | 0.02193 | -0.0024 | 35.5586
7 | 0.8158 | 0.0253 | 0.0008 | 32.2451
7.5 | 0.8605 | 0.02971 | 0.0033 | 28.9633
8 | 0.905 | 0.03406 | 0.0055 | 26.5708
8.5 | 0.9404 | 0.04067 | 0.0081 | 23.1227
9 | 0.9594 | 0.04882 | 0.0107 | 19.6518
9.5 | 0.9752 | 0.05764 | 0.0125 | 16.9188
10 | 0.9222 | 0.06756 | 0.0148 | 13.6501
10.5 | 0.8903 | 0.07742 | 0.0128 | 11.4996
11 | 0.8193 | 0.09456 | -0.0009 | 8.6643
11.5 | 0.7778 | 0.126 | -0.0191 | 6.173
12 | 0.7523 | 0.13678 | -0.0278 | 5.5001
12.5 | 0.7828 | 0.14513 | -0.0252 | 5.3938
13 | 0.7562 | 0.15479 | -0.0353 | 4.8853
13.5 | 0.7894 | 0.1633 | -0.0326 | 4.834
14 | 0.7687 | 0.17152 | -0.0424 | 4.4817
14.5 | 0.7887 | 0.17948 | -0.0434 | 4.3944

## 13. Re 100k Mach 0.25 (1)
BIGFOIL.COM POLAR EXPORT
e182
EPPLER 182 |  |  |  | Cl Max: | 0.702 | at alpha= | 8.5 | deg
JavaFoil+Calcfoil stall+Eppler ext transition |  |  |  | L/D Max: | 48.213 | at alpha= | 5 | deg
Re: | 100000 |  |  | Cd Min: | 0.00998 | at alpha= | 0 | deg
Mach: | 0.25 |  |  | Cl=0 at alpha= | -0.3 | deg
|  |  |  | @ Cl=0.1, Cd= | 0.010043
|  |  |  | @ Cl=0.4, Cd= | 0.30847
|  |  |  | @ Cl=0.6, Cd= | 0.30847
alpha (deg) | Cl | Cd | Cm | Cl/Cd
-12 | -0.066 | 0.11879 | 0.005 | -0.552
-11.5 | -0.151 | 0.5218 | 0.005 | -0.289
-11 | -0.219 | 0.2974 | 0.005 | -0.738
-10.5 | -0.275 | 0.25657 | 0.004 | -1.072
-10 | -0.324 | 0.18668 | 0.004 | -1.735
-9.5 | -0.367 | 0.15332 | 0.004 | -2.394
-9 | -0.404 | 0.13653 | 0.004 | -2.957
-8.5 | -0.433 | 0.10814 | 0.004 | -4.007
-8 | -0.455 | 0.09745 | 0.004 | -4.667
-7.5 | -0.468 | 0.08437 | 0.004 | -5.544
-7 | -0.472 | 0.07112 | 0.004 | -6.635
-6.5 | -0.467 | 0.06219 | 0.003 | -7.516
-6 | -0.455 | 0.05609 | 0.003 | -8.105
-5.5 | -0.434 | 0.05045 | 0.003 | -8.608
-5 | -0.407 | 0.04685 | 0.003 | -8.695
-4.5 | -0.375 | 0.0422 | 0.003 | -8.888
-4 | -0.338 | 0.03921 | 0.003 | -8.623
-3.5 | -0.298 | 0.0367 | 0.003 | -8.109
-3 | -0.254 | 0.03472 | 0.003 | -7.329
-2.5 | -0.261 | 0.01189 | 0.008 | -21.969
-2 | -0.203 | 0.0116 | 0.008 | -17.506
-1.5 | -0.144 | 0.01019 | 0.008 | -14.132
-1 | -0.084 | 0.01009 | 0.007 | -8.356
-0.5 | -0.024 | 0.01 | 0.007 | -2.438
0 | 0.036 | 0.00998 | 0.007 | 3.574
0.5 | 0.096 | 0.01004 | 0.006 | 9.533
1 | 0.156 | 0.01008 | 0.006 | 15.453
1.5 | 0.216 | 0.01008 | 0.006 | 21.403
2 | 0.276 | 0.01289 | 0.005 | 21.377
2.5 | 0.335 | 0.0132 | 0.005 | 25.422
3 | 0.395 | 0.01356 | 0.004 | 29.142
3.5 | 0.447 | 0.01295 | 0.004 | 34.498
4 | 0.502 | 0.01247 | 0.004 | 40.268
4.5 | 0.556 | 0.01299 | 0.003 | 42.772
5 | 0.607 | 0.01259 | 0.003 | 48.213
5.5 | 0.666 | 0.01728 | 0.002 | 38.524
6 | 0.584 | 0.04423 | 0.001 | 13.215
6.5 | 0.62 | 0.04771 | 0.001 | 12.995
7 | 0.651 | 0.05155 | 0 | 12.624
7.5 | 0.675 | 0.05546 | 0 | 12.179
8 | 0.693 | 0.06161 | 0 | 11.248
8.5 | 0.702 | 0.06788 | 0 | 10.345
9 | 0.702 | 0.07689 | 0 | 9.136
9.5 | 0.693 | 0.08512 | 0 | 8.139
10 | 0.673 | 0.09806 | 0 | 6.862
10.5 | 0.643 | 0.11235 | -0.001 | 5.723
11 | 0.604 | 0.12863 | -0.001 | 4.692
11.5 | 0.556 | 0.14924 | -0.001 | 3.723
12 | 0.5 | 0.16493 | -0.001 | 3.032
12.5 | 0.438 | 0.19797 | -0.001 | 2.213
13 | 0.37 | 0.24385 | -0.002 | 1.519
13.5 | 0.297 | 0.30847 | -0.002 | 0.962

## 14. Re 100k Mach 0.25 (2)
BIGFOIL.COM POLAR EXPORT
e182
EPPLER 182 |  |  |  | Cl Max: | 0.951 | at alpha= | 20 | deg
XFOIL ncrit=9 |  |  |  | L/D Max: | 47.644 | at alpha= | 5.5 | deg
Re: | 100000 |  |  | Cd Min: | 0.27595 | at alpha= | -20 | deg
Mach: | 0.25 |  |  | Cl=0 at alpha= | -2.1881 | deg
|  |  |  | @ Cl=0.1, Cd= | 0.013093
|  |  |  | @ Cl=0.4, Cd= | 0.016647
|  |  |  | @ Cl=0.6, Cd= | 0.018041
alpha (deg) | Cl | Cd | Cm | Cl/Cd
-20 | -0.8932 | 0.27595 | 0.1057 | -3.2368
-19.5 | -0.8818 | 0.2756 | 0.0988 | -3.1996
-19 | -0.8552 | 0.25872 | 0.0971 | -3.3055
-18.5 | -0.8341 | 0.25003 | 0.0939 | -3.336
-18 | -0.815 | 0.24305 | 0.0897 | -3.3532
-17.5 | -0.7965 | 0.23645 | 0.0849 | -3.3686
-17 | -0.7826 | 0.233 | 0.0782 | -3.3588
-16.5 | -0.7764 | 0.23215 | 0.0711 | -3.3444
-16 | -0.7446 | 0.21535 | 0.0705 | -3.4576
-15.5 | -0.7239 | 0.20718 | 0.0676 | -3.4941
-15 | -0.706 | 0.20001 | 0.0636 | -3.5298
-14.5 | -0.6911 | 0.19362 | 0.0585 | -3.5694
-14 | -0.6904 | 0.19137 | 0.0509 | -3.6077
-13.5 | -0.6651 | 0.17894 | 0.0491 | -3.7169
-13 | -0.6426 | 0.1702 | 0.0475 | -3.7756
-12.5 | -0.6327 | 0.16387 | 0.0424 | -3.861
-12 | -0.6421 | 0.16069 | 0.0334 | -3.9959
-11.5 | -0.6048 | 0.14734 | 0.0358 | -4.1048
-11 | -0.5935 | 0.13997 | 0.0321 | -4.2402
-10.5 | -0.6071 | 0.13547 | 0.0224 | -4.4814
-10 | -0.5749 | 0.12405 | 0.0245 | -4.6344
-9.5 | -0.5671 | 0.11681 | 0.0204 | -4.8549
-9 | -0.578 | 0.1094 | 0.0118 | -5.2834
-8.5 | -0.5503 | 0.10106 | 0.0133 | -5.4453
-8 | -0.5875 | 0.0947 | -0.0034 | -6.2038
-7.5 | -0.544 | 0.08558 | 0.0038 | -6.3566
-7 | -0.5476 | 0.07683 | -0.0047 | -7.1274
-6.5 | -0.5374 | 0.06818 | -0.0119 | -7.8821
-6 | -0.5123 | 0.06089 | -0.0143 | -8.4135
-5 | -0.4518 | 0.03492 | -0.0244 | -12.9381
-4.5 | -0.435 | 0.02959 | -0.0198 | -14.7009
-4 | -0.348 | 0.02314 | -0.0249 | -15.0389
-3.5 | -0.2578 | 0.01928 | -0.0306 | -13.3714
-3 | -0.1906 | 0.01572 | -0.0322 | -12.1247
-2.5 | -0.0784 | 0.0128 | -0.0383 | -6.125
-2 | 0.0473 | 0.01273 | -0.0513 | 3.7156
-1.5 | 0.0907 | 0.01301 | -0.0493 | 6.9716
-1 | 0.1344 | 0.0134 | -0.0472 | 10.0299
-0.5 | 0.1782 | 0.01387 | -0.0448 | 12.8479
0 | 0.2253 | 0.0144 | -0.0433 | 15.6458
0.5 | 0.2719 | 0.01496 | -0.0413 | 18.1751
1 | 0.3186 | 0.01554 | -0.0392 | 20.5019
1.5 | 0.3667 | 0.0162 | -0.0375 | 22.6358
2 | 0.4144 | 0.01684 | -0.0356 | 24.6081
2.5 | 0.4607 | 0.01732 | -0.0326 | 26.5993
3 | 0.5079 | 0.01785 | -0.0301 | 28.4538
3.5 | 0.5543 | 0.01808 | -0.0266 | 30.6582
4 | 0.6012 | 0.01804 | -0.0226 | 33.3259
4.5 | 0.6488 | 0.01768 | -0.0183 | 36.6968
5 | 0.6975 | 0.01699 | -0.0138 | 41.0536
5.5 | 0.7442 | 0.01562 | -0.0083 | 47.644
6 | 0.7701 | 0.01892 | -0.0043 | 40.703
6.5 | 0.7949 | 0.02373 | -0.0004 | 33.4977
7 | 0.8361 | 0.02725 | 0.003 | 30.6826
7.5 | 0.8831 | 0.03239 | 0.0057 | 27.2646
8 | 0.9211 | 0.03772 | 0.0084 | 24.4194
8.5 | 0.943 | 0.04498 | 0.0113 | 20.9649
9 | 0.9451 | 0.05303 | 0.0138 | 17.822
9.5 | 0.9326 | 0.06122 | 0.0156 | 15.2336
10 | 0.917 | 0.06919 | 0.0165 | 13.2534
10.5 | 0.8515 | 0.08053 | 0.0087 | 10.5737
11 | 0.791 | 0.10237 | -0.0081 | 7.7269
11.5 | 0.7716 | 0.12007 | -0.0172 | 6.4263
12 | 0.7476 | 0.14047 | -0.0303 | 5.3221
12.5 | 0.7656 | 0.14901 | -0.0309 | 5.1379
13 | 0.757 | 0.15839 | -0.0375 | 4.7793
13.5 | 0.7719 | 0.16645 | -0.0394 | 4.6374
14 | 0.7816 | 0.17577 | -0.0428 | 4.4467
14.5 | 0.7843 | 0.18272 | -0.048 | 4.2924
15 | 0.8183 | 0.19452 | -0.0465 | 4.2068
15.5 | 0.8063 | 0.19873 | -0.056 | 4.0573
16 | 0.8266 | 0.20665 | -0.0579 | 4
16.5 | 0.8388 | 0.21513 | -0.0621 | 3.899
17 | 0.8489 | 0.22131 | -0.0676 | 3.8358
17.5 | 0.8897 | 0.23765 | -0.0645 | 3.7437
18 | 0.8854 | 0.23866 | -0.0735 | 3.7099
18.5 | 0.895 | 0.24373 | -0.0802 | 3.6721
19 | 0.9121 | 0.25087 | -0.0841 | 3.6357
19.5 | 0.9486 | 0.26991 | -0.0818 | 3.5145
20 | 0.951 | 0.26984 | -0.0898 | 3.5243

## 15. Re 100k Mach 0.50 (1)
BIGFOIL.COM POLAR EXPORT
e182
EPPLER 182 |  |  |  | Cl Max: | 1.074 | at alpha= | 20 | deg
JavaFoil+Calcfoil stall+Eppler ext transition |  |  |  | L/D Max: | 42.438 | at alpha= | 5 | deg
Re: | 100000 |  |  | Cd Min: | 0.01027 | at alpha= | -0.5 | deg
Mach: | 0.5 |  |  | Cl=0 at alpha= | -0.29851 | deg
|  |  |  | @ Cl=0.1, Cd= | 0.010318
|  |  |  | @ Cl=0.4, Cd= | 0.012366
|  |  |  | @ Cl=0.6, Cd= | 0.016169
alpha (deg) | Cl | Cd | Cm | Cl/Cd
-20 | -1.038 | 0.34885 | 0.009 | -2.974
-19.5 | -1.013 | 0.34777 | 0.009 | -2.912
-19 | -0.988 | 0.34551 | 0.009 | -2.859
-18.5 | -0.963 | 0.33413 | 0.009 | -2.881
-18 | -0.934 | 0.31131 | 0.008 | -3
-17.5 | -0.908 | 0.29494 | 0.008 | -3.079
-17 | -0.883 | 0.29459 | 0.008 | -2.997
-16.5 | -0.857 | 0.29325 | 0.008 | -2.924
-16 | -0.832 | 0.26917 | 0.008 | -3.091
-15.5 | -0.806 | 0.27382 | 0.008 | -2.945
-15 | -0.781 | 0.27372 | 0.008 | -2.853
-14.5 | -0.755 | 0.25703 | 0.008 | -2.938
-14 | -0.729 | 0.25898 | 0.008 | -2.816
-13.5 | -0.701 | 0.21896 | 0.007 | -3.203
-13 | -0.675 | 0.21601 | 0.007 | -3.126
-12.5 | -0.649 | 0.2043 | 0.007 | -3.178
-12 | -0.623 | 0.32793 | 0.007 | -1.9
-11.5 | -0.597 | 0.21068 | 0.007 | -2.834
-11 | -0.571 | 0.20769 | 0.006 | -2.749
-10.5 | -0.545 | 0.20418 | 0.006 | -2.668
-10 | -0.517 | 0.17827 | 0.006 | -2.902
-9.5 | -0.491 | 0.16559 | 0.005 | -2.964
-9 | -0.465 | 0.16096 | 0.005 | -2.886
-8.5 | -0.438 | 0.15763 | 0.005 | -2.78
-8 | -0.412 | 0.16976 | 0.005 | -2.425
-7.5 | -0.385 | 0.14577 | 0.005 | -2.643
-7 | -0.358 | 0.12025 | 0.004 | -2.98
-6.5 | -0.332 | 0.11294 | 0.004 | -2.937
-6 | -0.305 | 0.11091 | 0.004 | -2.752
-5.5 | -0.279 | 0.10899 | 0.004 | -2.556
-5 | -0.252 | 0.10293 | 0.004 | -2.447
-4.5 | -0.3 | 0.07701 | 0.003 | -3.894
-4 | -0.343 | 0.04683 | 0.003 | -7.33
-3.5 | -0.319 | 0.04013 | 0.003 | -7.947
-3 | -0.279 | 0.03647 | 0.003 | -7.648
-2.5 | -0.232 | 0.03421 | 0.003 | -6.781
-2 | -0.226 | 0.01193 | 0.009 | -18.971
-1.5 | -0.161 | 0.0108 | 0.009 | -14.891
-1 | -0.094 | 0.01039 | 0.008 | -9.071
-0.5 | -0.027 | 0.01027 | 0.008 | -2.653
0 | 0.04 | 0.0103 | 0.008 | 3.872
0.5 | 0.107 | 0.01032 | 0.007 | 10.375
1 | 0.174 | 0.01321 | 0.007 | 13.184
1.5 | 0.237 | 0.01271 | 0.006 | 18.637
2 | 0.301 | 0.01221 | 0.006 | 24.66
2.5 | 0.364 | 0.01264 | 0.005 | 28.821
3 | 0.427 | 0.01216 | 0.005 | 35.082
3.5 | 0.489 | 0.0145 | 0.004 | 33.691
4 | 0.549 | 0.01531 | 0.004 | 35.879
4.5 | 0.606 | 0.01627 | 0.003 | 37.259
5 | 0.672 | 0.01584 | 0.003 | 42.438
5.5 | 0.598 | 0.04341 | 0.001 | 13.768
6 | 0.627 | 0.04806 | 0.001 | 13.037
6.5 | 0.631 | 0.05603 | 0.001 | 11.257
7 | 0.534 | 0.0833 | 0 | 6.411
7.5 | 0.417 | 0.12592 | 0 | 3.314
8 | 0.444 | 0.1282 | 0 | 3.461
8.5 | 0.47 | 0.13067 | 0 | 3.598
9 | 0.497 | 0.13329 | 0 | 3.726
9.5 | 0.524 | 0.16087 | 0 | 3.255
10 | 0.55 | 0.15824 | -0.001 | 3.476
10.5 | 0.576 | 0.17101 | -0.001 | 3.37
11 | 0.603 | 0.18112 | -0.001 | 3.327
11.5 | 0.63 | 0.20187 | -0.002 | 3.122
12 | 0.656 | 0.20563 | -0.002 | 3.192
12.5 | 0.683 | 0.21016 | -0.002 | 3.248
13 | 0.709 | 0.21782 | -0.002 | 3.253
13.5 | 0.735 | 0.22238 | -0.003 | 3.305
14 | 0.763 | 0.25001 | -0.003 | 3.052
14.5 | 0.789 | 0.26163 | -0.003 | 3.015
15 | 0.815 | 0.26242 | -0.004 | 3.105
15.5 | 0.84 | 0.27382 | -0.004 | 3.069
16 | 0.866 | 0.26725 | -0.004 | 3.241
16.5 | 0.893 | 0.27541 | -0.005 | 3.241
17 | 0.921 | 0.30375 | -0.005 | 3.032
17.5 | 0.947 | 0.31689 | -0.006 | 2.987
18 | 0.972 | 0.32391 | -0.006 | 3.001
18.5 | 0.997 | 0.32306 | -0.006 | 3.087
19 | 1.023 | 0.33729 | -0.007 | 3.032
19.5 | 1.048 | 0.33938 | -0.007 | 3.088
20 | 1.074 | 0.3564 | -0.007 | 3.014

## 16. Re 100k Mach 0.50 (2)
BIGFOIL.COM POLAR EXPORT
e182
EPPLER 182 |  |  |  | Cl Max: | 1.0369 | at alpha= | 20 | deg
XFOIL ncrit=9 |  |  |  | L/D Max: | 46.4038 | at alpha= | 5 | deg
Re: | 100000 |  |  | Cd Min: | 0.29786 | at alpha= | -20 | deg
Mach: | 0.5 |  |  | Cl=0 at alpha= | -1.8541 | deg
|  |  |  | @ Cl=0.1, Cd= | 0.014299
|  |  |  | @ Cl=0.4, Cd= | 0.017993
|  |  |  | @ Cl=0.6, Cd= | 0.019915
alpha (deg) | Cl | Cd | Cm | Cl/Cd
-20 | -0.9816 | 0.29786 | 0.128 | -3.2955
-19.5 | -0.9582 | 0.28915 | 0.1227 | -3.3139
-19 | -0.9347 | 0.28079 | 0.1172 | -3.3288
-18.5 | -0.9114 | 0.27342 | 0.1108 | -3.3333
-18 | -0.8953 | 0.27278 | 0.1022 | -3.2821
-17.5 | -0.8694 | 0.25994 | 0.0977 | -3.3446
-17 | -0.8416 | 0.24723 | 0.0947 | -3.4041
-16.5 | -0.8176 | 0.23861 | 0.0898 | -3.4265
-16 | -0.7948 | 0.23054 | 0.0845 | -3.4476
-15.5 | -0.7768 | 0.22556 | 0.0772 | -3.4439
-15 | -0.7685 | 0.22424 | 0.0691 | -3.4271
-14.5 | -0.729 | 0.2057 | 0.0687 | -3.544
-14 | -0.7057 | 0.19712 | 0.0646 | -3.5801
-13.5 | -0.6909 | 0.19161 | 0.0578 | -3.6058
-13 | -0.6732 | 0.18307 | 0.0527 | -3.6773
-12.5 | -0.645 | 0.17257 | 0.0506 | -3.7376
-12 | -0.6296 | 0.16548 | 0.0453 | -3.8047
-11.5 | -0.6363 | 0.16283 | 0.0361 | -3.9078
-11 | -0.5923 | 0.14816 | 0.0376 | -3.9977
-10.5 | -0.585 | 0.14184 | 0.0316 | -4.1244
-10 | -0.5681 | 0.13255 | 0.0281 | -4.2859
-9.5 | -0.5489 | 0.12428 | 0.0253 | -4.4166
-9 | -0.5487 | 0.11721 | 0.0184 | -4.6813
-8.5 | -0.5248 | 0.10849 | 0.0171 | -4.8373
-8 | -0.5142 | 0.10053 | 0.013 | -5.1149
-7.5 | -0.5149 | 0.09336 | 0.0063 | -5.5152
-7 | -0.509 | 0.08576 | 0.0012 | -5.9352
-6 | -0.4805 | 0.06965 | -0.0082 | -6.8988
-5.5 | -0.4667 | 0.0529 | -0.0288 | -8.8223
-5 | -0.4689 | 0.04518 | -0.0302 | -10.3785
-4.5 | -0.4085 | 0.03533 | -0.0382 | -11.5624
-4 | -0.3338 | 0.0274 | -0.0432 | -12.1825
-3.5 | -0.2583 | 0.02279 | -0.0442 | -11.3339
-3 | -0.1915 | 0.01938 | -0.043 | -9.8813
-2.5 | -0.1427 | 0.01657 | -0.0395 | -8.6119
-2 | -0.0418 | 0.01424 | -0.0405 | -2.9354
-1.5 | 0.1015 | 0.0143 | -0.0544 | 7.0979
-1 | 0.1482 | 0.01467 | -0.0517 | 10.1022
0 | 0.2517 | 0.01584 | -0.0483 | 15.8902
0.5 | 0.3034 | 0.01651 | -0.046 | 18.3767
1 | 0.3564 | 0.01732 | -0.0443 | 20.5774
1.5 | 0.4089 | 0.01813 | -0.0421 | 22.5538
2 | 0.4608 | 0.01874 | -0.0386 | 24.5891
2.5 | 0.5132 | 0.01949 | -0.0359 | 26.3315
3 | 0.5656 | 0.01994 | -0.032 | 28.3651
3.5 | 0.6195 | 0.0199 | -0.0269 | 31.1307
4 | 0.6746 | 0.0195 | -0.0214 | 34.5949
4.5 | 0.7326 | 0.01842 | -0.0149 | 39.772
5 | 0.7884 | 0.01699 | -0.0074 | 46.4038
5.5 | 0.8034 | 0.02134 | -0.0018 | 37.6476
6 | 0.8243 | 0.02592 | 0.0043 | 31.8017
6.5 | 0.8632 | 0.03048 | 0.0094 | 28.3202
7 | 0.8967 | 0.03648 | 0.0136 | 24.5806
7.5 | 0.9004 | 0.04327 | 0.017 | 20.8089
8 | 0.8786 | 0.05044 | 0.0187 | 17.4187
8.5 | 0.8488 | 0.05969 | 0.0155 | 14.2201
9 | 0.8146 | 0.07145 | 0.0083 | 11.401
9.5 | 0.7843 | 0.08546 | -0.0014 | 9.1774
10 | 0.766 | 0.09991 | -0.0102 | 7.6669
10.5 | 0.7588 | 0.11227 | -0.0163 | 6.7587
11 | 0.7627 | 0.12256 | -0.0197 | 6.2231
11.5 | 0.7541 | 0.13709 | -0.0289 | 5.5008
12.5 | 0.7702 | 0.16331 | -0.0413 | 4.7162
13 | 0.7808 | 0.17141 | -0.0454 | 4.5552
13.5 | 0.8014 | 0.18191 | -0.048 | 4.4055
14 | 0.8056 | 0.1888 | -0.0545 | 4.2669
14.5 | 0.8468 | 0.2032 | -0.0534 | 4.1673
15 | 0.8383 | 0.2063 | -0.0633 | 4.0635
15.5 | 0.8608 | 0.21541 | -0.0663 | 3.9961
16 | 0.8844 | 0.22665 | -0.0693 | 3.9021
16.5 | 0.8941 | 0.23221 | -0.0769 | 3.8504
17 | 0.9252 | 0.24489 | -0.0776 | 3.778
17.5 | 0.9353 | 0.25024 | -0.0856 | 3.7376
18 | 0.9542 | 0.25803 | -0.0911 | 3.698
18.5 | 0.9805 | 0.26934 | -0.0934 | 3.6404
19 | 1.0013 | 0.2798 | -0.0984 | 3.5786
19.5 | 1.0158 | 0.28437 | -0.1064 | 3.5721
20 | 1.0369 | 0.29291 | -0.1116 | 3.54

## 17. Re 250k Mach 0.00 (1)
BIGFOIL.COM POLAR EXPORT
e182
EPPLER 182 |  |  |  | Cl Max: | 0.744 | at alpha= | 10 | deg
JavaFoil+Calcfoil stall+Eppler ext transition |  |  |  | L/D Max: | 77.999 | at alpha= | 5 | deg
Re: | 250000 |  |  | Cd Min: | 0.00677 | at alpha= | -0.5 | deg
Mach: | 0 |  |  | Cl=0 at alpha= | -0.29661 | deg
|  |  |  | @ Cl=0.1, Cd= | 0.0068736
|  |  |  | @ Cl=0.4, Cd= | 0.0072958
|  |  |  | @ Cl=0.6, Cd= | 0.16245
alpha (deg) | Cl | Cd | Cm | Cl/Cd
-14 | -0.393 | 0.12449 | 0.005 | -3.156
-13.5 | -0.411 | 0.18321 | 0.005 | -2.245
-13 | -0.43 | 0.16502 | 0.005 | -2.603
-12.5 | -0.448 | 0.15023 | 0.004 | -2.98
-12 | -0.465 | 0.13816 | 0.004 | -3.367
-11.5 | -0.482 | 0.11938 | 0.004 | -4.035
-11 | -0.497 | 0.11471 | 0.004 | -4.33
-10.5 | -0.51 | 0.10564 | 0.004 | -4.825
-10 | -0.52 | 0.09194 | 0.004 | -5.66
-9.5 | -0.528 | 0.08251 | 0.004 | -6.398
-9 | -0.532 | 0.07948 | 0.004 | -6.692
-8.5 | -0.532 | 0.06932 | 0.004 | -7.675
-8 | -0.528 | 0.06598 | 0.004 | -7.997
-7.5 | -0.519 | 0.06053 | 0.004 | -8.57
-7 | -0.505 | 0.05366 | 0.003 | -9.412
-6.5 | -0.486 | 0.04986 | 0.003 | -9.757
-6 | -0.463 | 0.0461 | 0.003 | -10.05
-5.5 | -0.436 | 0.04292 | 0.003 | -10.15
-5 | -0.404 | 0.04052 | 0.003 | -9.967
-4.5 | -0.369 | 0.03766 | 0.003 | -9.791
-4 | -0.331 | 0.03554 | 0.003 | -9.301
-3.5 | -0.29 | 0.03374 | 0.003 | -8.59
-3 | -0.308 | 0.01 | 0.008 | -30.852
-2.5 | -0.253 | 0.00983 | 0.008 | -25.754
-2 | -0.197 | 0.00717 | 0.008 | -27.45
-1.5 | -0.14 | 0.00687 | 0.007 | -20.307
-1 | -0.082 | 0.00683 | 0.007 | -11.952
-0.5 | -0.024 | 0.00677 | 0.007 | -3.484
0 | 0.035 | 0.00683 | 0.007 | 5.053
0.5 | 0.093 | 0.00687 | 0.006 | 13.5
1 | 0.151 | 0.0069 | 0.006 | 21.851
1.5 | 0.209 | 0.00691 | 0.005 | 30.245
2 | 0.267 | 0.00705 | 0.005 | 37.848
2.5 | 0.325 | 0.00715 | 0.005 | 45.425
3 | 0.383 | 0.00726 | 0.004 | 52.682
3.5 | 0.44 | 0.00738 | 0.004 | 59.64
4 | 0.498 | 0.00753 | 0.004 | 66.136
4.5 | 0.554 | 0.0077 | 0.003 | 71.897
5 | 0.608 | 0.0078 | 0.003 | 77.999
5.5 | 0.661 | 0.01069 | 0.002 | 61.79
6 | 0.71 | 0.01556 | 0.002 | 45.66
6.5 | 0.606 | 0.04335 | 0.001 | 13.983
7 | 0.64 | 0.04636 | 0 | 13.798
7.5 | 0.669 | 0.04917 | 0 | 13.613
8 | 0.695 | 0.0533 | 0 | 13.031
8.5 | 0.715 | 0.05737 | 0 | 12.459
9 | 0.73 | 0.06226 | 0 | 11.722
9.5 | 0.739 | 0.06719 | 0 | 11.005
10 | 0.744 | 0.07276 | 0 | 10.22
10.5 | 0.742 | 0.07895 | -0.001 | 9.402
11 | 0.736 | 0.08654 | -0.001 | 8.505
11.5 | 0.725 | 0.09325 | -0.001 | 7.776
12 | 0.71 | 0.09886 | -0.001 | 7.183
12.5 | 0.692 | 0.10638 | -0.001 | 6.501
13 | 0.67 | 0.11612 | -0.001 | 5.772
13.5 | 0.647 | 0.12675 | -0.002 | 5.102
14 | 0.622 | 0.13778 | -0.002 | 4.511
14.5 | 0.595 | 0.1497 | -0.002 | 3.977
15 | 0.569 | 0.16245 | -0.002 | 3.5

## 18. Re 250k Mach 0.00 (2)
BIGFOIL.COM POLAR EXPORT
e182
EPPLER 182 |  |  |  | Cl Max: | 0.9799 | at alpha= | 9 | deg
XFOIL ncrit=9 |  |  |  | L/D Max: | 68.4287 | at alpha= | 5 | deg
Re: | 250000 |  |  | Cd Min: | 0.03511 | at alpha= | 9 | deg
Mach: | 0 |  |  | Cl=0 at alpha= | -99 | deg
|  |  |  | @ Cl=0.1, Cd= | 0.00848
|  |  |  | @ Cl=0.4, Cd= | 0.0091311
|  |  |  | @ Cl=0.6, Cd= | 0.0093714
alpha (deg) | Cl | Cd | Cm | Cl/Cd
0 | 0.1416 | 0.00848 | -0.0176 | 16.6981
0.5 | 0.1928 | 0.00859 | -0.0167 | 22.4447
1 | 0.2444 | 0.00873 | -0.0159 | 27.9954
1.5 | 0.2961 | 0.00888 | -0.015 | 33.3446
2 | 0.3478 | 0.00901 | -0.014 | 38.6016
2.5 | 0.3995 | 0.00913 | -0.0129 | 43.7568
3 | 0.4515 | 0.00924 | -0.0119 | 48.8636
3.5 | 0.5036 | 0.00932 | -0.011 | 54.0343
4 | 0.5558 | 0.00938 | -0.0099 | 59.2537
4.5 | 0.6073 | 0.00937 | -0.0087 | 64.8132
5 | 0.6576 | 0.00961 | -0.0074 | 68.4287
5.5 | 0.702 | 0.01145 | -0.0066 | 61.31
6 | 0.7404 | 0.01481 | -0.0055 | 49.9932
6.5 | 0.7849 | 0.01655 | -0.004 | 47.426
7 | 0.8244 | 0.01889 | -0.002 | 43.6421
7.5 | 0.8599 | 0.02267 | 0.0009 | 37.9312
8 | 0.9025 | 0.0265 | 0.003 | 34.0566
8.5 | 0.9461 | 0.02958 | 0.005 | 31.9844
9 | 0.9799 | 0.03511 | 0.0072 | 27.9094

## 19. Re 250k Mach 0.10 (1)
BIGFOIL.COM POLAR EXPORT
e182
EPPLER 182 |  |  |  | Cl Max: | 0.736 | at alpha= | 10 | deg
JavaFoil+Calcfoil stall+Eppler ext transition |  |  |  | L/D Max: | 78.236 | at alpha= | 5 | deg
Re: | 250000 |  |  | Cd Min: | 0.00678 | at alpha= | -0.5 | deg
Mach: | 0.1 |  |  | Cl=0 at alpha= | -0.29661 | deg
|  |  |  | @ Cl=0.1, Cd= | 0.0068747
|  |  |  | @ Cl=0.4, Cd= | 0.007301
|  |  |  | @ Cl=0.6, Cd= | 0.16968
alpha (deg) | Cl | Cd | Cm | Cl/Cd
-13.5 | -0.37 | 0.19619 | 0.005 | -1.887
-13 | -0.391 | 0.17788 | 0.005 | -2.199
-12.5 | -0.412 | 0.16449 | 0.005 | -2.505
-12 | -0.433 | 0.14668 | 0.004 | -2.949
-11.5 | -0.452 | 0.13229 | 0.004 | -3.418
-11 | -0.471 | 0.12204 | 0.004 | -3.855
-10.5 | -0.487 | 0.10959 | 0.004 | -4.443
-10 | -0.501 | 0.09391 | 0.004 | -5.335
-9.5 | -0.512 | 0.08601 | 0.004 | -5.951
-9 | -0.519 | 0.07778 | 0.004 | -6.673
-8.5 | -0.522 | 0.07091 | 0.004 | -7.362
-8 | -0.52 | 0.06752 | 0.004 | -7.706
-7.5 | -0.514 | 0.06087 | 0.004 | -8.439
-7 | -0.502 | 0.05462 | 0.004 | -9.187
-6.5 | -0.485 | 0.0502 | 0.003 | -9.656
-6 | -0.463 | 0.04652 | 0.003 | -9.946
-5.5 | -0.436 | 0.04323 | 0.003 | -10.082
-5 | -0.405 | 0.04087 | 0.003 | -9.902
-4.5 | -0.37 | 0.03774 | 0.003 | -9.799
-4 | -0.332 | 0.0356 | 0.003 | -9.319
-3.5 | -0.291 | 0.0338 | 0.003 | -8.613
-3 | -0.31 | 0.01001 | 0.008 | -30.946
-2.5 | -0.255 | 0.00965 | 0.008 | -26.382
-2 | -0.198 | 0.00915 | 0.008 | -21.625
-1.5 | -0.14 | 0.00688 | 0.008 | -20.39
-1 | -0.082 | 0.00684 | 0.007 | -12.004
-0.5 | -0.024 | 0.00678 | 0.007 | -3.497
0 | 0.035 | 0.00679 | 0.007 | 5.108
0.5 | 0.093 | 0.00687 | 0.006 | 13.564
1 | 0.152 | 0.00691 | 0.006 | 21.931
1.5 | 0.21 | 0.00691 | 0.005 | 30.369
2 | 0.268 | 0.00706 | 0.005 | 37.998
2.5 | 0.326 | 0.00716 | 0.005 | 45.589
3 | 0.385 | 0.00727 | 0.004 | 52.878
3.5 | 0.443 | 0.00739 | 0.004 | 59.875
4 | 0.5 | 0.00754 | 0.004 | 66.377
4.5 | 0.557 | 0.00772 | 0.003 | 72.135
5 | 0.611 | 0.00781 | 0.003 | 78.236
5.5 | 0.664 | 0.01488 | 0.002 | 44.601
6 | 0.713 | 0.01566 | 0.002 | 45.554
6.5 | 0.608 | 0.04339 | 0.001 | 14.02
7 | 0.642 | 0.0464 | 0 | 13.828
7.5 | 0.671 | 0.04934 | 0 | 13.595
8 | 0.695 | 0.0536 | 0 | 12.966
8.5 | 0.714 | 0.05776 | 0 | 12.363
9 | 0.727 | 0.06276 | 0 | 11.59
9.5 | 0.735 | 0.06797 | 0 | 10.811
10 | 0.736 | 0.07399 | 0 | 9.954
10.5 | 0.732 | 0.08044 | -0.001 | 9.103
11 | 0.723 | 0.08811 | -0.001 | 8.201
11.5 | 0.708 | 0.09586 | -0.001 | 7.385
12 | 0.689 | 0.10104 | -0.001 | 6.82
12.5 | 0.667 | 0.11035 | -0.001 | 6.041
13 | 0.641 | 0.12037 | -0.001 | 5.326
13.5 | 0.614 | 0.13114 | -0.002 | 4.679
14 | 0.584 | 0.14277 | -0.002 | 4.094
14.5 | 0.555 | 0.155 | -0.002 | 3.578
15 | 0.524 | 0.16968 | -0.002 | 3.091

## 20. Re 250k Mach 0.10 (2)
BIGFOIL.COM POLAR EXPORT
e182
EPPLER 182 |  |  |  | Cl Max: | 0.9813 | at alpha= | 9 | deg
XFOIL ncrit=9 |  |  |  | L/D Max: | 68.4886 | at alpha= | 5 | deg
Re: | 250000 |  |  | Cd Min: | 0.2663 | at alpha= | -20 | deg
Mach: | 0.1 |  |  | Cl=0 at alpha= | -1.0642 | deg
|  |  |  | @ Cl=0.1, Cd= | 0.0084555
|  |  |  | @ Cl=0.4, Cd= | 0.0091556
|  |  |  | @ Cl=0.6, Cd= | 0.0093943
alpha (deg) | Cl | Cd | Cm | Cl/Cd
-20 | -0.8794 | 0.2663 | 0.1057 | -3.3023
-19.5 | -0.8613 | 0.259 | 0.1027 | -3.3255
-19 | -0.8436 | 0.25245 | 0.0984 | -3.3417
-18.5 | -0.8256 | 0.24569 | 0.094 | -3.3603
-18 | -0.8078 | 0.23877 | 0.0896 | -3.3832
-17.5 | -0.7898 | 0.23182 | 0.085 | -3.407
-17 | -0.7751 | 0.22619 | 0.0787 | -3.4268
-16.5 | -0.7636 | 0.22072 | 0.0726 | -3.4596
-16 | -0.7409 | 0.20957 | 0.0711 | -3.5353
-15.5 | -0.7227 | 0.20243 | 0.0681 | -3.5701
-15 | -0.706 | 0.19541 | 0.0643 | -3.6129
-14.5 | -0.6901 | 0.18804 | 0.0599 | -3.67
-14 | -0.6798 | 0.18161 | 0.0536 | -3.7432
-13.5 | -0.6716 | 0.17487 | 0.0478 | -3.8406
-13 | -0.6593 | 0.16698 | 0.0431 | -3.9484
-12.5 | -0.6388 | 0.15625 | 0.0431 | -4.0883
-12 | -0.6241 | 0.14888 | 0.0403 | -4.192
-11.5 | -0.6124 | 0.1412 | 0.0367 | -4.3371
-11 | -0.6033 | 0.13318 | 0.0324 | -4.53
-10.5 | -0.5081 | 0.11708 | 0.0181 | -4.3398
-10 | -0.4899 | 0.10985 | 0.0184 | -4.4597
-9.5 | -0.5957 | 0.1057 | 0.0151 | -5.6358
-9 | -0.5806 | 0.09922 | 0.0149 | -5.8516
-8.5 | -0.5746 | 0.09167 | 0.0109 | -6.2681
-8 | -0.5772 | 0.08294 | 0.0041 | -6.9592
-7.5 | -0.5836 | 0.07044 | -0.0118 | -8.2851
-6.5 | -0.551 | 0.05176 | -0.0186 | -10.6453
-5.5 | -0.4726 | 0.03601 | -0.0241 | -13.1241
-5 | -0.4385 | 0.02395 | -0.0176 | -18.309
-4.5 | -0.3933 | 0.01864 | -0.0142 | -21.0998
-4 | -0.3438 | 0.01617 | -0.0121 | -21.2616
-3.5 | -0.2933 | 0.01451 | -0.0104 | -20.2136
-3 | -0.2438 | 0.01285 | -0.0085 | -18.9728
-2.5 | -0.1956 | 0.01098 | -0.007 | -17.8142
-2 | -0.1517 | 0.00938 | -0.0051 | -16.1727
-1.5 | -0.0584 | 0.00829 | -0.0107 | -7.0446
0 | 0.1426 | 0.0085 | -0.0177 | 16.7765
0.5 | 0.1941 | 0.00862 | -0.0168 | 22.5174
1 | 0.246 | 0.00876 | -0.016 | 28.0822
1.5 | 0.298 | 0.0089 | -0.0151 | 33.4831
2 | 0.35 | 0.00904 | -0.0141 | 38.7168
2.5 | 0.4019 | 0.00916 | -0.013 | 43.8755
3 | 0.4544 | 0.00926 | -0.0121 | 49.0713
3.5 | 0.5068 | 0.00934 | -0.011 | 54.2612
4 | 0.5593 | 0.00941 | -0.01 | 59.4368
4.5 | 0.6112 | 0.00939 | -0.0087 | 65.0905
5 | 0.6616 | 0.00966 | -0.0074 | 68.4886
5.5 | 0.7056 | 0.01169 | -0.0066 | 60.3593
6 | 0.7445 | 0.01497 | -0.0053 | 49.7328
6.5 | 0.789 | 0.01674 | -0.0037 | 47.1326
7 | 0.828 | 0.01918 | -0.0016 | 43.17
7.5 | 0.8639 | 0.02307 | 0.0013 | 37.4469
8 | 0.9068 | 0.02691 | 0.0035 | 33.6975
8.5 | 0.9497 | 0.0302 | 0.0056 | 31.447
9 | 0.9813 | 0.03592 | 0.008 | 27.319
9.5 | 0.9806 | 0.04733 | 0.0123 | 20.7184

## 21. Re 250k Mach 0.25 (1)
BIGFOIL.COM POLAR EXPORT
e182
EPPLER 182 |  |  |  | Cl Max: | 0.718 | at alpha= | 6 | deg
JavaFoil+Calcfoil stall+Eppler ext transition |  |  |  | L/D Max: | 79.267 | at alpha= | 5 | deg
Re: | 250000 |  |  | Cd Min: | 0.00682 | at alpha= | -0.5 | deg
Mach: | 0.25 |  |  | Cl=0 at alpha= | -0.3 | deg
|  |  |  | @ Cl=0.1, Cd= | 0.0069033
|  |  |  | @ Cl=0.4, Cd= | 0.00734
|  |  |  | @ Cl=0.6, Cd= | 0.007856
alpha (deg) | Cl | Cd | Cm | Cl/Cd
-12 | -0.066 | 0.10237 | 0.005 | -0.641
-11.5 | -0.151 | 0.09917 | 0.005 | -1.522
-11 | -0.22 | 0.09192 | 0.005 | -2.389
-10.5 | -0.275 | 0.08644 | 0.005 | -3.183
-10 | -0.324 | 0.139 | 0.004 | -2.331
-9.5 | -0.367 | 0.1158 | 0.004 | -3.17
-9 | -0.404 | 0.10717 | 0.004 | -3.768
-8.5 | -0.433 | 0.0869 | 0.004 | -4.987
-8 | -0.455 | 0.07996 | 0.004 | -5.688
-7.5 | -0.468 | 0.06986 | 0.004 | -6.696
-7 | -0.472 | 0.06034 | 0.004 | -7.822
-6.5 | -0.467 | 0.05394 | 0.004 | -8.665
-6 | -0.455 | 0.0489 | 0.003 | -9.298
-5.5 | -0.434 | 0.04471 | 0.003 | -9.715
-5 | -0.407 | 0.04208 | 0.003 | -9.683
-4.5 | -0.375 | 0.03844 | 0.003 | -9.757
-4 | -0.338 | 0.03607 | 0.003 | -9.376
-3.5 | -0.298 | 0.03405 | 0.003 | -8.741
-3 | -0.318 | 0.01009 | 0.009 | -31.487
-2.5 | -0.261 | 0.00973 | 0.008 | -26.837
-2 | -0.203 | 0.0093 | 0.008 | -21.849
-1.5 | -0.144 | 0.00692 | 0.008 | -20.81
-1 | -0.084 | 0.00687 | 0.007 | -12.268
-0.5 | -0.024 | 0.00682 | 0.007 | -3.573
0 | 0.036 | 0.00683 | 0.007 | 5.221
0.5 | 0.096 | 0.0069 | 0.006 | 13.869
1 | 0.156 | 0.00695 | 0.006 | 22.423
1.5 | 0.216 | 0.00694 | 0.006 | 31.064
2 | 0.276 | 0.00711 | 0.005 | 38.77
2.5 | 0.335 | 0.00721 | 0.005 | 46.516
3 | 0.395 | 0.00733 | 0.004 | 53.94
3.5 | 0.455 | 0.00745 | 0.004 | 60.999
4 | 0.514 | 0.00762 | 0.004 | 67.486
4.5 | 0.572 | 0.0078 | 0.003 | 73.269
5 | 0.627 | 0.00791 | 0.003 | 79.267
5.5 | 0.68 | 0.01539 | 0.002 | 44.219
6 | 0.718 | 0.01424 | 0.002 | 50.422
6.5 | 0.62 | 0.04397 | 0.001 | 14.105
7 | 0.651 | 0.04712 | 0 | 13.811
7.5 | 0.676 | 0.05045 | 0 | 13.391
8 | 0.693 | 0.0555 | 0 | 12.487
8.5 | 0.702 | 0.06034 | 0 | 11.639
9 | 0.702 | 0.06611 | 0 | 10.627
9.5 | 0.693 | 0.07317 | 0 | 9.469
10 | 0.673 | 0.08197 | -0.001 | 8.211
10.5 | 0.643 | 0.09303 | -0.001 | 6.913
11 | 0.604 | 0.10546 | -0.001 | 5.724

## 22. Re 250k Mach 0.25 (2)
BIGFOIL.COM POLAR EXPORT
e182
EPPLER 182 |  |  |  | Cl Max: | 0.9765 | at alpha= | 9 | deg
XFOIL ncrit=9 |  |  |  | L/D Max: | 67.6162 | at alpha= | 5 | deg
Re: | 250000 |  |  | Cd Min: | 0.27083 | at alpha= | -20 | deg
Mach: | 0.25 |  |  | Cl=0 at alpha= | -1.188 | deg
|  |  |  | @ Cl=0.1, Cd= | 0.0085553
|  |  |  | @ Cl=0.4, Cd= | 0.0092665
|  |  |  | @ Cl=0.6, Cd= | 0.0095282
alpha (deg) | Cl | Cd | Cm | Cl/Cd
-20 | -0.8977 | 0.27083 | 0.1112 | -3.3146
-19.5 | -0.8793 | 0.26403 | 0.1072 | -3.3303
-19 | -0.8606 | 0.25718 | 0.1027 | -3.3463
-18.5 | -0.8415 | 0.25011 | 0.098 | -3.3645
-18 | -0.8225 | 0.24293 | 0.0933 | -3.3857
-17.5 | -0.8042 | 0.23646 | 0.0876 | -3.401
-17 | -0.7901 | 0.23115 | 0.0812 | -3.4181
-16.5 | -0.7729 | 0.22253 | 0.0766 | -3.4732
-16 | -0.7499 | 0.21303 | 0.075 | -3.5202
-15.5 | -0.7316 | 0.20584 | 0.0712 | -3.5542
-15 | -0.7139 | 0.19853 | 0.067 | -3.5959
-14.5 | -0.6983 | 0.1916 | 0.0613 | -3.6446
-14 | -0.6901 | 0.18585 | 0.0546 | -3.7132
-13.5 | -0.6776 | 0.1784 | 0.0494 | -3.7982
-13 | -0.6541 | 0.16692 | 0.0489 | -3.9186
-12.5 | -0.6372 | 0.15938 | 0.0461 | -3.998
-12 | -0.6231 | 0.15174 | 0.0425 | -4.1064
-11.5 | -0.6109 | 0.14383 | 0.0384 | -4.2474
-11 | -0.6063 | 0.13631 | 0.0314 | -4.4479
-10.5 | -0.6 | 0.12839 | 0.0249 | -4.6733
-10 | -0.5943 | 0.11757 | 0.0217 | -5.0549
-9.5 | -0.577 | 0.11035 | 0.0212 | -5.2288
-9 | -0.5669 | 0.10294 | 0.0179 | -5.5071
-8.5 | -0.5642 | 0.09453 | 0.0116 | -5.9685
-8 | -0.5724 | 0.08487 | -0.0018 | -6.7444
-7 | -0.5652 | 0.06554 | -0.0115 | -8.6237
-6.5 | -0.5446 | 0.05697 | -0.0168 | -9.5594
-6 | -0.5146 | 0.04509 | -0.0253 | -11.4127
-5.5 | -0.4812 | 0.03932 | -0.0242 | -12.238
-5 | -0.4495 | 0.02678 | -0.0193 | -16.7849
-4.5 | -0.4061 | 0.0205 | -0.0158 | -19.8098
-4 | -0.3552 | 0.01713 | -0.0132 | -20.7356
-3.5 | -0.3021 | 0.01525 | -0.0115 | -19.8098
-3 | -0.2501 | 0.01336 | -0.0096 | -18.7201
-2.5 | -0.1987 | 0.01158 | -0.0079 | -17.1589
-2 | -0.1517 | 0.00989 | -0.0065 | -15.3387
-1.5 | -0.0747 | 0.00833 | -0.0085 | -8.9676
-1 | 0.045 | 0.00852 | -0.0207 | 5.2817
-0.5 | 0.0965 | 0.00855 | -0.0196 | 11.2865
0 | 0.1488 | 0.00863 | -0.0186 | 17.2422
0.5 | 0.2017 | 0.00876 | -0.0176 | 23.0251
1 | 0.255 | 0.00891 | -0.0167 | 28.6195
1.5 | 0.3086 | 0.00905 | -0.0157 | 34.0994
2 | 0.3625 | 0.00919 | -0.0148 | 39.445
2.5 | 0.4164 | 0.0093 | -0.0137 | 44.7742
3 | 0.4702 | 0.0094 | -0.0125 | 50.0213
3.5 | 0.5245 | 0.00948 | -0.0114 | 55.327
4 | 0.5789 | 0.00954 | -0.0102 | 60.6813
4.5 | 0.6324 | 0.00951 | -0.0086 | 66.4984
5 | 0.6836 | 0.01011 | -0.0071 | 67.6162
5.5 | 0.7255 | 0.01295 | -0.0063 | 56.0232
6 | 0.7662 | 0.01595 | -0.0043 | 48.0376
6.5 | 0.8102 | 0.01789 | -0.0022 | 45.2879
7 | 0.8475 | 0.02076 | 0.0007 | 40.8237
7.5 | 0.8857 | 0.02493 | 0.0038 | 35.5275
8 | 0.9275 | 0.02911 | 0.0065 | 31.8619
8.5 | 0.9621 | 0.03416 | 0.0096 | 28.1645
9 | 0.9765 | 0.04064 | 0.013 | 24.0281
9.5 | 0.9563 | 0.04948 | 0.017 | 19.327
10 | 0.9215 | 0.0573 | 0.0184 | 16.082
10.5 | 0.8865 | 0.06707 | 0.0147 | 13.2175
11 | 0.8501 | 0.07933 | 0.0074 | 10.716
11.5 | 0.7694 | 0.11612 | -0.0167 | 6.6259
12 | 0.7876 | 0.12013 | -0.0142 | 6.5562
12.5 | 0.7726 | 0.13487 | -0.022 | 5.7285
13 | 0.7624 | 0.14795 | -0.0321 | 5.1531
13.5 | 0.7708 | 0.15633 | -0.0354 | 4.9306
14 | 0.7872 | 0.16313 | -0.0361 | 4.8256

## 23. Re 250k Mach 0.50 (1)
BIGFOIL.COM POLAR EXPORT
e182
EPPLER 182 |  |  |  | Cl Max: | 1.076 | at alpha= | 20 | deg
JavaFoil+Calcfoil stall+Eppler ext transition |  |  |  | L/D Max: | 77.702 | at alpha= | 4.5 | deg
Re: | 250000 |  |  | Cd Min: | 0.00644 | at alpha= | -1.5 | deg
Mach: | 0.5 |  |  | Cl=0 at alpha= | -0.29851 | deg
|  |  |  | @ Cl=0.1, Cd= | 0.0070079
|  |  |  | @ Cl=0.4, Cd= | 0.0074922
|  |  |  | @ Cl=0.6, Cd= | 0.0080473
alpha (deg) | Cl | Cd | Cm | Cl/Cd
-20 | -1.038 | 0.26873 | 0.009 | -3.862
-19.5 | -1.013 | 0.26003 | 0.009 | -3.895
-19 | -0.988 | 0.25973 | 0.009 | -3.803
-18.5 | -0.963 | 0.25074 | 0.009 | -3.84
-18 | -0.935 | 0.24058 | 0.009 | -3.887
-17.5 | -0.909 | 0.22703 | 0.008 | -4.002
-17 | -0.883 | 0.2231 | 0.008 | -3.958
-16.5 | -0.858 | 0.22302 | 0.008 | -3.845
-16 | -0.832 | 0.21036 | 0.008 | -3.955
-15.5 | -0.807 | 0.20031 | 0.008 | -4.027
-15 | -0.781 | 0.2019 | 0.008 | -3.868
-14.5 | -0.755 | 0.19623 | 0.008 | -3.849
-14 | -0.729 | 0.19289 | 0.008 | -3.782
-13.5 | -0.702 | 0.17103 | 0.007 | -4.103
-13 | -0.675 | 0.16273 | 0.007 | -4.15
-12.5 | -0.649 | 0.15886 | 0.007 | -4.087
-12 | -0.623 | 0.22554 | 0.007 | -2.763
-11.5 | -0.597 | 0.15519 | 0.007 | -3.847
-11 | -0.571 | 0.15215 | 0.007 | -3.753
-10.5 | -0.545 | 0.14893 | 0.006 | -3.658
-10 | -0.518 | 0.1328 | 0.006 | -3.897
-9.5 | -0.491 | 0.12371 | 0.005 | -3.968
-9 | -0.465 | 0.1199 | 0.005 | -3.875
-8.5 | -0.438 | 0.11692 | 0.005 | -3.748
-8 | -0.412 | 0.12251 | 0.005 | -3.361
-7.5 | -0.385 | 0.1073 | 0.005 | -3.591
-7 | -0.358 | 0.09416 | 0.004 | -3.807
-6.5 | -0.332 | 0.088 | 0.004 | -3.771
-6 | -0.305 | 0.08409 | 0.004 | -3.63
-5.5 | -0.279 | 0.08254 | 0.004 | -3.376
-5 | -0.252 | 0.07865 | 0.004 | -3.204
-4.5 | -0.3 | 0.06181 | 0.004 | -4.852
-4 | -0.343 | 0.04106 | 0.003 | -8.361
-3.5 | -0.319 | 0.03637 | 0.003 | -8.77
-3 | -0.279 | 0.03361 | 0.003 | -8.3
-2.5 | -0.289 | 0.01003 | 0.009 | -28.863
-2 | -0.226 | 0.00968 | 0.009 | -23.389
-1.5 | -0.161 | 0.00644 | 0.009 | -24.979
-1 | -0.094 | 0.00706 | 0.008 | -13.349
-0.5 | -0.027 | 0.00699 | 0.008 | -3.898
0 | 0.04 | 0.00699 | 0.008 | 5.702
0.5 | 0.107 | 0.00701 | 0.007 | 15.262
1 | 0.174 | 0.0071 | 0.007 | 24.532
1.5 | 0.241 | 0.00721 | 0.006 | 33.426
2 | 0.308 | 0.00732 | 0.006 | 42.11
2.5 | 0.375 | 0.00744 | 0.005 | 50.403
3 | 0.442 | 0.00758 | 0.005 | 58.277
3.5 | 0.508 | 0.00776 | 0.005 | 65.441
4 | 0.574 | 0.00794 | 0.004 | 72.248
4.5 | 0.637 | 0.0082 | 0.004 | 77.702
5 | 0.679 | 0.01351 | 0.003 | 50.219
5.5 | 0.724 | 0.01462 | 0.003 | 49.535
6 | 0.627 | 0.04355 | 0.001 | 14.389
6.5 | 0.631 | 0.04931 | 0.001 | 12.791
7 | 0.534 | 0.06704 | 0 | 7.967
7.5 | 0.417 | 0.09652 | 0 | 4.324
8 | 0.444 | 0.09885 | 0 | 4.49
8.5 | 0.47 | 0.10136 | 0 | 4.64
9 | 0.497 | 0.10401 | 0 | 4.776
9.5 | 0.524 | 0.1199 | 0 | 4.368
10 | 0.55 | 0.12132 | -0.001 | 4.535
10.5 | 0.576 | 0.13148 | -0.001 | 4.384
11 | 0.603 | 0.13758 | -0.001 | 4.381
11.5 | 0.63 | 0.15122 | -0.002 | 4.168
12 | 0.656 | 0.1548 | -0.002 | 4.241
12.5 | 0.683 | 0.16219 | -0.002 | 4.208
13 | 0.709 | 0.16369 | -0.002 | 4.33
13.5 | 0.735 | 0.17202 | -0.003 | 4.274
14 | 0.763 | 0.18727 | -0.003 | 4.075
14.5 | 0.789 | 0.19482 | -0.003 | 4.049
15 | 0.815 | 0.2001 | -0.004 | 4.072
15.5 | 0.841 | 0.20629 | -0.004 | 4.075
16 | 0.866 | 0.2081 | -0.004 | 4.164
16.5 | 0.893 | 0.21755 | -0.005 | 4.107
17 | 0.921 | 0.23216 | -0.005 | 3.968
17.5 | 0.947 | 0.2358 | -0.006 | 4.015
18 | 0.972 | 0.23641 | -0.006 | 4.112
18.5 | 0.997 | 0.24617 | -0.006 | 4.052
19 | 1.023 | 0.25574 | -0.007 | 4
19.5 | 1.048 | 0.26272 | -0.007 | 3.991
20 | 1.076 | 0.27182 | -0.008 | 3.957

## 24. Re 250k Mach 0.50 (2)
BIGFOIL.COM POLAR EXPORT
e182
EPPLER 182 |  |  |  | Cl Max: | 1.0312 | at alpha= | 20 | deg
XFOIL ncrit=9 |  |  |  | L/D Max: | 67.6887 | at alpha= | 4.5 | deg
Re: | 250000 |  |  | Cd Min: | 0.29863 | at alpha= | -20 | deg
Mach: | 0.5 |  |  | Cl=0 at alpha= | -1 | deg
|  |  |  | @ Cl=0.1, Cd= | 0.0091182
|  |  |  | @ Cl=0.4, Cd= | 0.0098074
|  |  |  | @ Cl=0.6, Cd= | 0.010097
alpha (deg) | Cl | Cd | Cm | Cl/Cd
-20 | -0.9912 | 0.29863 | 0.1333 | -3.3192
-19.5 | -0.968 | 0.29008 | 0.1276 | -3.337
-19 | -0.9441 | 0.28178 | 0.1215 | -3.3505
-18.5 | -0.922 | 0.2752 | 0.1142 | -3.3503
-17.5 | -0.8748 | 0.25563 | 0.1043 | -3.4221
-17 | -0.8512 | 0.24678 | 0.0998 | -3.4492
-16.5 | -0.8278 | 0.23834 | 0.0946 | -3.4732
-16 | -0.8046 | 0.22986 | 0.0894 | -3.5004
-15.5 | -0.7825 | 0.22238 | 0.0827 | -3.5188
-15 | -0.7682 | 0.21745 | 0.0748 | -3.5328
-14.5 | -0.7397 | 0.20447 | 0.0723 | -3.6176
-14 | -0.7162 | 0.19556 | 0.0687 | -3.6623
-13.5 | -0.6945 | 0.18727 | 0.0643 | -3.7085
-13 | -0.6738 | 0.17895 | 0.0595 | -3.7653
-12.5 | -0.6557 | 0.17119 | 0.0535 | -3.8302
-12 | -0.6473 | 0.16511 | 0.0457 | -3.9204
-11.5 | -0.6318 | 0.15572 | 0.0405 | -4.0573
-11 | -0.6031 | 0.14479 | 0.0404 | -4.1653
-10.5 | -0.5854 | 0.13665 | 0.0368 | -4.2839
-10 | -0.5716 | 0.12858 | 0.0318 | -4.4455
-9.5 | -0.5697 | 0.12164 | 0.0221 | -4.6835
-9 | -0.5518 | 0.11122 | 0.0211 | -4.9613
-8.5 | -0.5348 | 0.10329 | 0.0185 | -5.1777
-8 | -0.5231 | 0.0953 | 0.014 | -5.489
-7.5 | -0.5237 | 0.08703 | 0.0022 | -6.0175
-7 | -0.5218 | 0.07679 | -0.0064 | -6.7952
-6.5 | -0.5065 | 0.06855 | -0.01 | -7.3888
-6 | -0.4949 | 0.06036 | -0.0165 | -8.1991
-5.5 | -0.4895 | 0.05231 | -0.0197 | -9.3577
-5 | -0.4725 | 0.03803 | -0.0239 | -12.4244
-4.5 | -0.443 | 0.03009 | -0.0226 | -14.7225
-4 | -0.3982 | 0.02333 | -0.0201 | -17.0682
-3.5 | -0.3403 | 0.01906 | -0.0174 | -17.8541
-3 | -0.2782 | 0.01589 | -0.0148 | -17.5079
-2.5 | -0.2185 | 0.01359 | -0.0124 | -16.078
-2 | -0.1596 | 0.01174 | -0.0103 | -13.5945
-1.5 | -0.1099 | 0.00991 | -0.0075 | -11.0898
-1 | 0 | 0.009 | -0.0133 | 0
-0.5 | 0.1184 | 0.00914 | -0.0236 | 12.954
0 | 0.177 | 0.00922 | -0.0224 | 19.1974
0.5 | 0.2369 | 0.00935 | -0.0214 | 25.3369
1 | 0.2972 | 0.00952 | -0.0203 | 31.2185
1.5 | 0.3576 | 0.00969 | -0.019 | 36.904
2 | 0.419 | 0.00986 | -0.0178 | 42.4949
2.5 | 0.4804 | 0.00997 | -0.0163 | 48.1846
3 | 0.5424 | 0.01006 | -0.0146 | 53.9165
3.5 | 0.605 | 0.0101 | -0.0127 | 59.901
4 | 0.6677 | 0.01009 | -0.0104 | 66.1744
4.5 | 0.7263 | 0.01073 | -0.0078 | 67.6887
5 | 0.7694 | 0.01401 | -0.0059 | 54.9179
5.5 | 0.811 | 0.01709 | -0.0022 | 47.4547
6 | 0.8443 | 0.02038 | 0.0027 | 41.4279
6.5 | 0.8803 | 0.0238 | 0.008 | 36.9874
7 | 0.9103 | 0.02852 | 0.0132 | 31.918
7.5 | 0.916 | 0.03423 | 0.0182 | 26.7602
8 | 0.9007 | 0.0409 | 0.0207 | 22.022
8.5 | 0.877 | 0.04948 | 0.0189 | 17.7243
9 | 0.8472 | 0.0602 | 0.0133 | 14.0731
9.5 | 0.8172 | 0.07307 | 0.0047 | 11.1838
10 | 0.7902 | 0.08831 | -0.0054 | 8.948
10.5 | 0.7734 | 0.10293 | -0.0133 | 7.5138
11 | 0.7651 | 0.11541 | -0.0194 | 6.6294
11.5 | 0.7636 | 0.12632 | -0.0241 | 6.045
12 | 0.7612 | 0.14084 | -0.0313 | 5.4047
12.5 | 0.7671 | 0.15387 | -0.0371 | 4.9854
13 | 0.7825 | 0.16277 | -0.04 | 4.8074
13.5 | 0.6274 | 0.15072 | -0.0316 | 4.1627
14 | 0.6434 | 0.1595 | -0.033 | 4.0339
14.5 | 0.6333 | 0.16613 | -0.0409 | 3.8121
15 | 0.6432 | 0.17296 | -0.0445 | 3.7188
15.5 | 0.6611 | 0.18025 | -0.0462 | 3.6677
16 | 0.8695 | 0.21884 | -0.0699 | 3.9732
16.5 | 0.888 | 0.22778 | -0.0752 | 3.8985
17 | 0.9083 | 0.23636 | -0.0796 | 3.8429
17.5 | 0.9308 | 0.2451 | -0.0828 | 3.7976
18 | 0.9567 | 0.25803 | -0.085 | 3.7077
18.5 | 0.9694 | 0.26418 | -0.0932 | 3.6695
19 | 0.9885 | 0.27233 | -0.1003 | 3.6298
19.5 | 1.0094 | 0.28089 | -0.1051 | 3.5936
20 | 1.0312 | 0.28971 | -0.1092 | 3.5594

## 25. Re 500k Mach 0.00 (1)
BIGFOIL.COM POLAR EXPORT
e182
EPPLER 182 |  |  |  | Cl Max: | 0.799 | at alpha= | 7 | deg
JavaFoil+Calcfoil stall+Eppler ext transition |  |  |  | L/D Max: | 99.539 | at alpha= | 5 | deg
Re: | 500000 |  |  | Cd Min: | 0.00517 | at alpha= | -0.5 | deg
Mach: | 0 |  |  | Cl=0 at alpha= | -0.29661 | deg
|  |  |  | @ Cl=0.1, Cd= | 0.0052748
|  |  |  | @ Cl=0.4, Cd= | 0.0056828
|  |  |  | @ Cl=0.6, Cd= | 0.0060982
alpha (deg) | Cl | Cd | Cm | Cl/Cd
-14 | -0.393 | 0.11406 | 0.005 | -3.449
-13.5 | -0.412 | 0.10644 | 0.005 | -3.869
-13 | -0.43 | 0.1036 | 0.005 | -4.152
-12.5 | -0.448 | 0.09561 | 0.005 | -4.687
-12 | -0.466 | 0.09089 | 0.005 | -5.123
-11.5 | -0.482 | 0.08465 | 0.005 | -5.695
-11 | -0.497 | 0.09998 | 0.005 | -4.97
-10.5 | -0.51 | 0.09273 | 0.004 | -5.498
-10 | -0.52 | 0.08148 | 0.004 | -6.388
-9.5 | -0.528 | 0.07444 | 0.004 | -7.093
-9 | -0.532 | 0.07049 | 0.004 | -7.547
-8.5 | -0.532 | 0.0638 | 0.004 | -8.341
-8 | -0.528 | 0.06011 | 0.004 | -8.781
-7.5 | -0.519 | 0.05501 | 0.004 | -9.431
-7 | -0.505 | 0.04998 | 0.004 | -10.107
-6.5 | -0.487 | 0.0465 | 0.003 | -10.462
-6 | -0.463 | 0.04342 | 0.003 | -10.671
-5.5 | -0.436 | 0.04064 | 0.003 | -10.721
-5 | -0.404 | 0.03847 | 0.003 | -10.502
-4.5 | -0.369 | 0.03599 | 0.003 | -10.25
-4 | -0.331 | 0.03406 | 0.003 | -9.71
-3.5 | -0.362 | 0.00898 | 0.009 | -40.295
-3 | -0.308 | 0.00872 | 0.008 | -35.369
-2.5 | -0.253 | 0.00856 | 0.008 | -29.583
-2 | -0.197 | 0.00519 | 0.008 | -37.901
-1.5 | -0.14 | 0.00539 | 0.007 | -25.88
-1 | -0.082 | 0.0052 | 0.007 | -15.7
-0.5 | -0.024 | 0.00517 | 0.007 | -4.567
0 | 0.035 | 0.00523 | 0.007 | 6.598
0.5 | 0.093 | 0.00527 | 0.006 | 17.581
1 | 0.151 | 0.00531 | 0.006 | 28.383
1.5 | 0.209 | 0.00532 | 0.005 | 39.221
2 | 0.267 | 0.00546 | 0.005 | 48.881
2.5 | 0.325 | 0.00555 | 0.005 | 58.509
3 | 0.383 | 0.00565 | 0.004 | 67.705
3.5 | 0.44 | 0.00576 | 0.004 | 76.489
4 | 0.498 | 0.00588 | 0.004 | 84.656
4.5 | 0.554 | 0.00603 | 0.003 | 91.801
5 | 0.608 | 0.00611 | 0.003 | 99.539
5.5 | 0.661 | 0.00915 | 0.002 | 72.243
6 | 0.71 | 0.00947 | 0.002 | 75.051
6.5 | 0.757 | 0.01402 | 0.002 | 53.974
7 | 0.799 | 0.01479 | 0.001 | 54.003
7.5 | 0.67 | 0.04711 | 0 | 14.212
8 | 0.695 | 0.05062 | 0 | 13.723
8.5 | 0.715 | 0.05438 | 0 | 13.146
9 | 0.73 | 0.05828 | 0 | 12.524
9.5 | 0.74 | 0.06269 | 0 | 11.797
10 | 0.744 | 0.06744 | 0 | 11.027
10.5 | 0.742 | 0.07334 | -0.001 | 10.123
11 | 0.736 | 0.07934 | -0.001 | 9.278
11.5 | 0.725 | 0.08552 | -0.001 | 8.48
12 | 0.71 | 0.08982 | -0.001 | 7.907

## 26. Re 500k Mach 0.00 (2)
BIGFOIL.COM POLAR EXPORT
e182
EPPLER 182 |  |  |  | Cl Max: | 0.9979 | at alpha= | 10.5 | deg
XFOIL ncrit=9 |  |  |  | L/D Max: | 80.7363 | at alpha= | 4.5 | deg
Re: | 500000 |  |  | Cd Min: | 0.1827 | at alpha= | 15.5 | deg
Mach: | 0 |  |  | Cl=0 at alpha= | -0.69733 | deg
|  |  |  | @ Cl=0.1, Cd= | 0.0061924
|  |  |  | @ Cl=0.4, Cd= | 0.0064949
|  |  |  | @ Cl=0.6, Cd= | 0.0074339
alpha (deg) | Cl | Cd | Cm | Cl/Cd
-4.5 | -0.4163 | 0.01619 | -0.006 | -25.7134
-4 | -0.3651 | 0.01354 | -0.0046 | -26.9645
-3.5 | -0.3143 | 0.01166 | -0.0033 | -26.9554
-3 | -0.2616 | 0.01063 | -0.0026 | -24.6096
-2.5 | -0.2074 | 0.00993 | -0.0019 | -20.8862
-2 | -0.1562 | 0.00869 | -0.0012 | -17.9747
-1.5 | -0.1071 | 0.0075 | -0.0004 | -14.28
-1 | -0.0658 | 0.006 | 0.0032 | -10.9667
-0.5 | 0.0429 | 0.00616 | -0.0074 | 6.9643
0 | 0.131 | 0.00621 | -0.0144 | 21.095
0.5 | 0.1828 | 0.00624 | -0.0136 | 29.2949
1 | 0.2349 | 0.00629 | -0.0128 | 37.345
1.5 | 0.2873 | 0.00634 | -0.012 | 45.3155
2 | 0.34 | 0.0064 | -0.0113 | 53.125
2.5 | 0.3928 | 0.00648 | -0.0106 | 60.6173
3 | 0.4458 | 0.00659 | -0.0099 | 67.648
3.5 | 0.499 | 0.00669 | -0.0093 | 74.5889
4 | 0.5516 | 0.00687 | -0.0086 | 80.2911
4.5 | 0.6031 | 0.00747 | -0.008 | 80.7363
5 | 0.6512 | 0.00912 | -0.0078 | 71.4035
5.5 | 0.6956 | 0.0115 | -0.0072 | 60.487
6 | 0.7446 | 0.01255 | -0.0062 | 59.3307
6.5 | 0.791 | 0.01397 | -0.0048 | 56.6213
7 | 0.8343 | 0.01574 | -0.0031 | 53.0051
7.5 | 0.874 | 0.01806 | -0.0009 | 48.3942
8 | 0.9138 | 0.02061 | 0.0014 | 44.3377
8.5 | 0.9537 | 0.02364 | 0.0035 | 40.3426
9 | 0.9874 | 0.02915 | 0.0062 | 33.8731
9.5 | 0.9906 | 0.04409 | 0.0124 | 22.4677
10 | 0.9976 | 0.04909 | 0.0149 | 20.3219
10.5 | 0.9979 | 0.05416 | 0.0171 | 18.425
11 | 0.975 | 0.06031 | 0.0193 | 16.1665
11.5 | 0.9386 | 0.06883 | 0.0171 | 13.6365
12 | 0.899 | 0.0798 | 0.0105 | 11.2657
12.5 | 0.7985 | 0.11702 | -0.0164 | 6.8236
13 | 0.7958 | 0.12685 | -0.0209 | 6.2736
13.5 | 0.794 | 0.1359 | -0.0246 | 5.8425
14 | 0.7775 | 0.15237 | -0.032 | 5.1027
14.5 | 0.7821 | 0.16468 | -0.039 | 4.7492
15 | 0.788 | 0.17457 | -0.0439 | 4.5139
15.5 | 0.798 | 0.1827 | -0.0478 | 4.3678

## 27. Re 500k Mach 0.10 (1)
BIGFOIL.COM POLAR EXPORT
e182
EPPLER 182 |  |  |  | Cl Max: | 0.76 | at alpha= | 6.5 | deg
JavaFoil+Calcfoil stall+Eppler ext transition |  |  |  | L/D Max: | 99.845 | at alpha= | 5 | deg
Re: | 500000 |  |  | Cd Min: | 0.00518 | at alpha= | -0.5 | deg
Mach: | 0.1 |  |  | Cl=0 at alpha= | -0.29661 | deg
|  |  |  | @ Cl=0.1, Cd= | 0.0052759
|  |  |  | @ Cl=0.4, Cd= | 0.0056859
|  |  |  | @ Cl=0.6, Cd= | 0.0061037
alpha (deg) | Cl | Cd | Cm | Cl/Cd
-13.5 | -0.371 | 0.10935 | 0.005 | -3.391
-13 | -0.392 | 0.10351 | 0.005 | -3.785
-12.5 | -0.413 | 0.09816 | 0.005 | -4.204
-12 | -0.433 | 0.09112 | 0.005 | -4.752
-11.5 | -0.453 | 0.08541 | 0.005 | -5.299
-11 | -0.471 | 0.10484 | 0.005 | -4.49
-10.5 | -0.487 | 0.09663 | 0.004 | -5.042
-10 | -0.501 | 0.08416 | 0.004 | -5.954
-9.5 | -0.512 | 0.07721 | 0.004 | -6.631
-9 | -0.519 | 0.07006 | 0.004 | -7.41
-8.5 | -0.522 | 0.06448 | 0.004 | -8.098
-8 | -0.52 | 0.06082 | 0.004 | -8.557
-7.5 | -0.514 | 0.05625 | 0.004 | -9.133
-7 | -0.502 | 0.05052 | 0.004 | -9.935
-6.5 | -0.485 | 0.04682 | 0.003 | -10.355
-6 | -0.463 | 0.04369 | 0.003 | -10.592
-5.5 | -0.436 | 0.04084 | 0.003 | -10.673
-5 | -0.405 | 0.03864 | 0.003 | -10.476
-4.5 | -0.37 | 0.03605 | 0.003 | -10.263
-4 | -0.332 | 0.03414 | 0.003 | -9.722
-3.5 | -0.363 | 0.00899 | 0.009 | -40.393
-3 | -0.31 | 0.00874 | 0.008 | -35.472
-2.5 | -0.255 | 0.0084 | 0.008 | -30.315
-2 | -0.198 | 0.00784 | 0.008 | -25.223
-1.5 | -0.14 | 0.00541 | 0.008 | -25.932
-1 | -0.082 | 0.00521 | 0.007 | -15.758
-0.5 | -0.024 | 0.00518 | 0.007 | -4.579
0 | 0.035 | 0.0052 | 0.007 | 6.674
0.5 | 0.093 | 0.00527 | 0.006 | 17.663
1 | 0.152 | 0.00532 | 0.006 | 28.487
1.5 | 0.21 | 0.00533 | 0.005 | 39.386
2 | 0.268 | 0.00547 | 0.005 | 49.045
2.5 | 0.326 | 0.00556 | 0.005 | 58.716
3 | 0.385 | 0.00566 | 0.004 | 67.959
3.5 | 0.443 | 0.00576 | 0.004 | 76.789
4 | 0.5 | 0.00589 | 0.004 | 84.966
4.5 | 0.557 | 0.00604 | 0.003 | 92.108
5 | 0.611 | 0.00612 | 0.003 | 99.845
5.5 | 0.664 | 0.00918 | 0.002 | 72.334
6 | 0.713 | 0.0095 | 0.002 | 75.068
6.5 | 0.76 | 0.01412 | 0.002 | 53.799
7 | 0.642 | 0.04445 | 0 | 14.44
7.5 | 0.671 | 0.04719 | 0 | 14.217
8 | 0.695 | 0.05092 | 0 | 13.652
8.5 | 0.714 | 0.05451 | 0 | 13.101
9 | 0.727 | 0.05884 | 0 | 12.364
9.5 | 0.735 | 0.06305 | 0 | 11.656
10 | 0.737 | 0.06866 | 0 | 10.728
10.5 | 0.732 | 0.07406 | -0.001 | 9.889
11 | 0.723 | 0.07989 | -0.001 | 9.046
11.5 | 0.708 | 0.08702 | -0.001 | 8.137

## 28. Re 500k Mach 0.10 (2)
BIGFOIL.COM POLAR EXPORT
e182
EPPLER 182 |  |  |  | Cl Max: | 0.9891 | at alpha= | 9 | deg
XFOIL ncrit=9 |  |  |  | L/D Max: | 80.5806 | at alpha= | 4 | deg
Re: | 500000 |  |  | Cd Min: | 0.03006 | at alpha= | 9 | deg
Mach: | 0.1 |  |  | Cl=0 at alpha= | -99 | deg
|  |  |  | @ Cl=0.1, Cd= | 0.00623
|  |  |  | @ Cl=0.4, Cd= | 0.0065079
|  |  |  | @ Cl=0.6, Cd= | 0.0074532
alpha (deg) | Cl | Cd | Cm | Cl/Cd
0 | 0.1321 | 0.00623 | -0.0145 | 21.2039
0.5 | 0.1841 | 0.00625 | -0.0137 | 29.456
1 | 0.2365 | 0.0063 | -0.0129 | 37.5397
1.5 | 0.2892 | 0.00635 | -0.0121 | 45.5433
2 | 0.3422 | 0.00641 | -0.0114 | 53.3853
2.5 | 0.3953 | 0.0065 | -0.0107 | 60.8154
3 | 0.4487 | 0.00659 | -0.01 | 68.088
3.5 | 0.5022 | 0.00671 | -0.0094 | 74.8435
4 | 0.5552 | 0.00689 | -0.0086 | 80.5806
4.5 | 0.6069 | 0.00754 | -0.0081 | 80.4907
5 | 0.6549 | 0.00929 | -0.0078 | 70.4952
5.5 | 0.6999 | 0.01158 | -0.0072 | 60.4404
6 | 0.749 | 0.01268 | -0.006 | 59.0694
6.5 | 0.7954 | 0.01414 | -0.0046 | 56.2518
7 | 0.8385 | 0.01598 | -0.0028 | 52.4718
7.5 | 0.8779 | 0.01839 | -0.0004 | 47.7379
8 | 0.9179 | 0.02102 | 0.0019 | 43.6679
8.5 | 0.9574 | 0.02427 | 0.0042 | 39.4479
9 | 0.9891 | 0.03006 | 0.0071 | 32.9042

## 29. Re 500k Mach 0.25 (1)
BIGFOIL.COM POLAR EXPORT
e182
EPPLER 182 |  |  |  | Cl Max: | 0.766 | at alpha= | 6.5 | deg
JavaFoil+Calcfoil stall+Eppler ext transition |  |  |  | L/D Max: | 101.212 | at alpha= | 5 | deg
Re: | 500000 |  |  | Cd Min: | 0.0049 | at alpha= | -1.5 | deg
Mach: | 0.25 |  |  | Cl=0 at alpha= | -0.3 | deg
|  |  |  | @ Cl=0.1, Cd= | 0.0053033
|  |  |  | @ Cl=0.4, Cd= | 0.0057092
|  |  |  | @ Cl=0.6, Cd= | 0.10576
alpha (deg) | Cl | Cd | Cm | Cl/Cd
-12 | -0.066 | 0.09323 | 0.006 | -0.705
-11.5 | -0.151 | 0.09044 | 0.005 | -1.671
-11 | -0.22 | 0.08362 | 0.005 | -2.629
-10.5 | -0.275 | 0.07918 | 0.005 | -3.479
-10 | -0.324 | 0.07275 | 0.005 | -4.46
-9.5 | -0.367 | 0.06936 | 0.005 | -5.299
-9 | -0.404 | 0.06525 | 0.004 | -6.193
-8.5 | -0.434 | 0.07533 | 0.004 | -5.755
-8 | -0.455 | 0.07052 | 0.004 | -6.452
-7.5 | -0.468 | 0.0628 | 0.004 | -7.451
-7 | -0.472 | 0.05469 | 0.004 | -8.632
-6.5 | -0.468 | 0.04977 | 0.004 | -9.394
-6 | -0.455 | 0.04528 | 0.003 | -10.041
-5.5 | -0.434 | 0.04197 | 0.003 | -10.351
-5 | -0.408 | 0.0396 | 0.003 | -10.29
-4.5 | -0.375 | 0.03655 | 0.003 | -10.264
-4 | -0.338 | 0.03447 | 0.003 | -9.814
-3.5 | -0.372 | 0.00908 | 0.009 | -40.932
-3 | -0.318 | 0.00881 | 0.009 | -36.035
-2.5 | -0.261 | 0.00847 | 0.008 | -30.819
-2 | -0.203 | 0.008 | 0.008 | -25.389
-1.5 | -0.144 | 0.0049 | 0.008 | -29.388
-1 | -0.084 | 0.00523 | 0.007 | -16.121
-0.5 | -0.024 | 0.0052 | 0.007 | -4.685
0 | 0.036 | 0.00523 | 0.007 | 6.822
0.5 | 0.096 | 0.0053 | 0.006 | 18.063
1 | 0.156 | 0.00535 | 0.006 | 29.129
1.5 | 0.216 | 0.00535 | 0.006 | 40.29
2 | 0.276 | 0.00551 | 0.005 | 50.06
2.5 | 0.335 | 0.0056 | 0.005 | 59.899
3 | 0.395 | 0.0057 | 0.004 | 69.296
3.5 | 0.455 | 0.00581 | 0.004 | 78.262
4 | 0.514 | 0.00595 | 0.004 | 86.376
4.5 | 0.572 | 0.00611 | 0.003 | 93.57
5 | 0.627 | 0.0062 | 0.003 | 101.212
5.5 | 0.68 | 0.00931 | 0.002 | 73.044
6 | 0.73 | 0.00973 | 0.002 | 74.974
6.5 | 0.766 | 0.01396 | 0.002 | 54.894
7 | 0.651 | 0.04499 | 0 | 14.472
7.5 | 0.676 | 0.04787 | 0 | 14.116
8 | 0.693 | 0.05217 | 0 | 13.287
8.5 | 0.702 | 0.05647 | 0 | 12.439
9 | 0.703 | 0.06129 | 0 | 11.464
9.5 | 0.693 | 0.0674 | 0 | 10.281
10 | 0.673 | 0.07441 | -0.001 | 9.047
10.5 | 0.643 | 0.08308 | -0.001 | 7.743
11 | 0.604 | 0.0936 | -0.001 | 6.452
11.5 | 0.556 | 0.10576 | -0.001 | 5.256

## 30. Re 500k Mach 0.25 (2)
BIGFOIL.COM POLAR EXPORT
e182
EPPLER 182 |  |  |  | Cl Max: | 0.9883 | at alpha= | 9 | deg
XFOIL ncrit=9 |  |  |  | L/D Max: | 81.7781 | at alpha= | 4 | deg
Re: | 500000 |  |  | Cd Min: | 0.04656 | at alpha= | -6.5 | deg
Mach: | 0.25 |  |  | Cl=0 at alpha= | -0.68762 | deg
|  |  |  | @ Cl=0.1, Cd= | 0.0062815
|  |  |  | @ Cl=0.4, Cd= | 0.0065678
|  |  |  | @ Cl=0.6, Cd= | 0.0075186
alpha (deg) | Cl | Cd | Cm | Cl/Cd
-6.5 | -0.5765 | 0.04656 | -0.0154 | -12.3819
-6 | -0.5503 | 0.04133 | -0.0148 | -13.3148
-5.5 | -0.5072 | 0.03778 | -0.0131 | -13.4251
-5 | -0.4785 | 0.02811 | -0.0126 | -17.0224
-4.5 | -0.4299 | 0.01844 | -0.008 | -23.3134
-4 | -0.3779 | 0.01459 | -0.0062 | -25.9013
-3.5 | -0.3244 | 0.01246 | -0.0047 | -26.0353
-3 | -0.2706 | 0.01099 | -0.0035 | -24.6224
-2.5 | -0.2141 | 0.01021 | -0.0027 | -20.9696
-2 | -0.1598 | 0.00904 | -0.0019 | -17.677
-1.5 | -0.1078 | 0.00786 | -0.0012 | -13.715
-1 | -0.0656 | 0.00632 | 0.0022 | -10.3797
-0.5 | 0.0394 | 0.00622 | -0.0066 | 6.3344
0 | 0.1379 | 0.00632 | -0.0153 | 21.8196
0.5 | 0.1915 | 0.00634 | -0.0144 | 30.205
1 | 0.2455 | 0.00638 | -0.0136 | 38.4796
1.5 | 0.2998 | 0.00644 | -0.0127 | 46.5528
2 | 0.3545 | 0.00651 | -0.0119 | 54.4547
2.5 | 0.4096 | 0.00658 | -0.0112 | 62.2492
3 | 0.4647 | 0.00667 | -0.0104 | 69.6702
3.5 | 0.5201 | 0.0068 | -0.0097 | 76.4853
4 | 0.5749 | 0.00703 | -0.0089 | 81.7781
4.5 | 0.6273 | 0.00805 | -0.0083 | 77.9255
5 | 0.676 | 0.01005 | -0.0079 | 67.2637
5.5 | 0.7238 | 0.01197 | -0.0068 | 60.4678
6 | 0.7728 | 0.01343 | -0.0052 | 57.5428
6.5 | 0.819 | 0.01511 | -0.0033 | 54.2025
7 | 0.8603 | 0.01737 | -0.0007 | 49.5279
7.5 | 0.8989 | 0.02033 | 0.0024 | 44.2154
8 | 0.9386 | 0.02351 | 0.0052 | 39.9234
8.5 | 0.9722 | 0.02799 | 0.0083 | 34.7338
9 | 0.9883 | 0.03464 | 0.012 | 28.5306

## 31. Re 500k Mach 0.50 (1)
BIGFOIL.COM POLAR EXPORT
e182
EPPLER 182 |  |  |  | Cl Max: | 1.078 | at alpha= | 20 | deg
JavaFoil+Calcfoil stall+Eppler ext transition |  |  |  | L/D Max: | 99.07 | at alpha= | 4.5 | deg
Re: | 500000 |  |  | Cd Min: | 0.00495 | at alpha= | -1 | deg
Mach: | 0.5 |  |  | Cl=0 at alpha= | -0.29851 | deg
|  |  |  | @ Cl=0.1, Cd= | 0.0053769
|  |  |  | @ Cl=0.4, Cd= | 0.0058148
|  |  |  | @ Cl=0.6, Cd= | 0.0063125
alpha (deg) | Cl | Cd | Cm | Cl/Cd
-20 | -1.038 | 0.22775 | 0.009 | -4.557
-19.5 | -1.013 | 0.21843 | 0.009 | -4.637
-19 | -0.988 | 0.21333 | 0.009 | -4.631
-18.5 | -0.963 | 0.21212 | 0.009 | -4.54
-18 | -0.937 | 0.20347 | 0.009 | -4.605
-17.5 | -0.909 | 0.1937 | 0.008 | -4.694
-17 | -0.883 | 0.18882 | 0.008 | -4.678
-16.5 | -0.858 | 0.18609 | 0.008 | -4.609
-16 | -0.832 | 0.17437 | 0.008 | -4.772
-15.5 | -0.807 | 0.17082 | 0.008 | -4.723
-15 | -0.781 | 0.16867 | 0.008 | -4.631
-14.5 | -0.755 | 0.16406 | 0.008 | -4.604
-14 | -0.73 | 0.15971 | 0.008 | -4.568
-13.5 | -0.703 | 0.14657 | 0.007 | -4.793
-13 | -0.675 | 0.13658 | 0.007 | -4.946
-12.5 | -0.649 | 0.13492 | 0.007 | -4.813
-12 | -0.623 | 0.18103 | 0.007 | -3.443
-11.5 | -0.597 | 0.13018 | 0.007 | -4.587
-11 | -0.571 | 0.12713 | 0.007 | -4.492
-10.5 | -0.545 | 0.12405 | 0.006 | -4.392
-10 | -0.518 | 0.11302 | 0.006 | -4.584
-9.5 | -0.491 | 0.10473 | 0.006 | -4.689
-9 | -0.465 | 0.10135 | 0.005 | -4.585
-8.5 | -0.438 | 0.09857 | 0.005 | -4.447
-8 | -0.412 | 0.10107 | 0.005 | -4.075
-7.5 | -0.385 | 0.08891 | 0.005 | -4.335
-7 | -0.359 | 0.08148 | 0.005 | -4.402
-6.5 | -0.332 | 0.07463 | 0.004 | -4.449
-6 | -0.305 | 0.07186 | 0.004 | -4.249
-5.5 | -0.279 | 0.06895 | 0.004 | -4.043
-5 | -0.252 | 0.0677 | 0.004 | -3.723
-4.5 | -0.3 | 0.05325 | 0.004 | -5.634
-4 | -0.343 | 0.03803 | 0.003 | -9.027
-3.5 | -0.319 | 0.03442 | 0.003 | -9.267
-3 | -0.279 | 0.03212 | 0.004 | -8.689
-2.5 | -0.289 | 0.00876 | 0.009 | -33.059
-2 | -0.226 | 0.00839 | 0.009 | -26.984
-1.5 | -0.161 | 0.00532 | 0.009 | -30.213
-1 | -0.094 | 0.00495 | 0.008 | -19.05
-0.5 | -0.027 | 0.00533 | 0.008 | -5.111
0 | 0.04 | 0.00535 | 0.008 | 7.46
0.5 | 0.107 | 0.00538 | 0.007 | 19.912
1 | 0.174 | 0.00546 | 0.007 | 31.892
1.5 | 0.241 | 0.00557 | 0.006 | 43.256
2 | 0.308 | 0.00566 | 0.006 | 54.382
2.5 | 0.375 | 0.00577 | 0.005 | 64.976
3 | 0.442 | 0.00589 | 0.005 | 74.955
3.5 | 0.508 | 0.00605 | 0.005 | 84.005
4 | 0.574 | 0.00623 | 0.004 | 92.169
4.5 | 0.637 | 0.00643 | 0.004 | 99.07
5 | 0.684 | 0.01253 | 0.003 | 54.593
5.5 | 0.729 | 0.01224 | 0.003 | 59.601
6 | 0.627 | 0.04134 | 0.001 | 15.162
6.5 | 0.631 | 0.04606 | 0.001 | 13.694
7 | 0.534 | 0.05934 | 0 | 9.002
7.5 | 0.417 | 0.083 | 0 | 5.03
8 | 0.444 | 0.08538 | 0 | 5.201
8.5 | 0.471 | 0.08795 | 0 | 5.35
9 | 0.497 | 0.08867 | 0 | 5.605
9.5 | 0.524 | 0.10254 | -0.001 | 5.109
10 | 0.55 | 0.10249 | -0.001 | 5.369
10.5 | 0.576 | 0.10917 | -0.001 | 5.28
11 | 0.603 | 0.11768 | -0.001 | 5.124
11.5 | 0.63 | 0.12552 | -0.002 | 5.022
12 | 0.657 | 0.129 | -0.002 | 5.089
12.5 | 0.683 | 0.13323 | -0.002 | 5.124
13 | 0.709 | 0.13885 | -0.002 | 5.106
13.5 | 0.736 | 0.1458 | -0.003 | 5.047
14 | 0.763 | 0.1557 | -0.003 | 4.902
14.5 | 0.789 | 0.16388 | -0.003 | 4.814
15 | 0.815 | 0.16772 | -0.004 | 4.859
15.5 | 0.841 | 0.17009 | -0.004 | 4.943
16 | 0.867 | 0.17717 | -0.004 | 4.893
16.5 | 0.895 | 0.18191 | -0.005 | 4.92
17 | 0.921 | 0.19433 | -0.005 | 4.741
17.5 | 0.947 | 0.19724 | -0.006 | 4.8
18 | 0.972 | 0.20437 | -0.006 | 4.758
18.5 | 0.998 | 0.20535 | -0.006 | 4.858
19 | 1.023 | 0.218 | -0.007 | 4.694
19.5 | 1.049 | 0.22479 | -0.007 | 4.668
20 | 1.078 | 0.23063 | -0.008 | 4.675

## 32. Re 500k Mach 0.50 (2)
BIGFOIL.COM POLAR EXPORT
e182
EPPLER 182 |  |  |  | Cl Max: | 1.026 | at alpha= | 20 | deg
XFOIL ncrit=9 |  |  |  | L/D Max: | 82.865 | at alpha= | 3.5 | deg
Re: | 500000 |  |  | Cd Min: | 0.28811 | at alpha= | 20 | deg
Mach: | 0.5 |  |  | Cl=0 at alpha= | -0.62683 | deg
|  |  |  | @ Cl=0.1, Cd= | 0.0065688
|  |  |  | @ Cl=0.4, Cd= | 0.0068457
|  |  |  | @ Cl=0.6, Cd= | 0.0072555
alpha (deg) | Cl | Cd | Cm | Cl/Cd
-4.5 | -0.4687 | 0.02751 | -0.0162 | -17.0374
-4 | -0.4221 | 0.0196 | -0.0133 | -21.5357
-3.5 | -0.3633 | 0.01541 | -0.0106 | -23.5756
-3 | -0.3019 | 0.01262 | -0.0082 | -23.9223
-2.5 | -0.2385 | 0.01118 | -0.0063 | -21.3327
-2 | -0.1739 | 0.01017 | -0.0048 | -17.0993
-1.5 | -0.113 | 0.00893 | -0.0036 | -12.654
-1 | -0.0562 | 0.00765 | -0.0021 | -7.3464
-0.5 | 0.0191 | 0.00639 | -0.0027 | 2.989
0 | 0.1277 | 0.00663 | -0.0109 | 19.2609
0.5 | 0.2261 | 0.00667 | -0.0177 | 33.8981
1 | 0.2872 | 0.00672 | -0.0167 | 42.7381
1.5 | 0.3489 | 0.00678 | -0.0156 | 51.4602
2 | 0.4111 | 0.00686 | -0.0146 | 59.9271
2.5 | 0.4742 | 0.00695 | -0.0135 | 68.2302
3 | 0.5377 | 0.00708 | -0.0123 | 75.9463
3.5 | 0.6016 | 0.00726 | -0.011 | 82.865
4 | 0.6625 | 0.00821 | -0.0098 | 80.6943
4.5 | 0.7175 | 0.01041 | -0.0088 | 68.9241
5 | 0.77 | 0.01261 | -0.0066 | 61.0626
5.5 | 0.8243 | 0.01429 | -0.0036 | 57.6837
6 | 0.8659 | 0.01695 | 0.0008 | 51.0855
6.5 | 0.8976 | 0.02035 | 0.0064 | 44.1081
7 | 0.9251 | 0.02441 | 0.0121 | 37.8984
7.5 | 0.9327 | 0.02928 | 0.0179 | 31.8545
8 | 0.9233 | 0.03536 | 0.0212 | 26.1114
8.5 | 0.9033 | 0.04353 | 0.0205 | 20.7512
9 | 0.8752 | 0.05369 | 0.016 | 16.301
9.5 | 0.8461 | 0.06578 | 0.0085 | 12.8626
10 | 0.8201 | 0.07952 | -0.0008 | 10.3131
10.5 | 0.7904 | 0.09713 | -0.0107 | 8.1375
11 | 0.7748 | 0.1113 | -0.0178 | 6.9614
11.5 | 0.7674 | 0.12407 | -0.024 | 6.1852
12 | 0.7665 | 0.13584 | -0.0295 | 5.6427
12.5 | 0.7682 | 0.14752 | -0.0323 | 5.2074
13 | 0.7778 | 0.15823 | -0.0373 | 4.9156
13.5 | 0.7885 | 0.16893 | -0.0437 | 4.6676
14 | 0.8 | 0.17932 | -0.0501 | 4.4613
14.5 | 0.8163 | 0.18806 | -0.0543 | 4.3406
15 | 0.8357 | 0.19606 | -0.0574 | 4.2625
15.5 | 0.8524 | 0.20636 | -0.0609 | 4.1306
16 | 0.8686 | 0.21584 | -0.0669 | 4.0243
16.5 | 0.8848 | 0.22561 | -0.0741 | 3.9218
17 | 0.9047 | 0.23417 | -0.0787 | 3.8634
17.5 | 0.9263 | 0.242 | -0.082 | 3.8277
18 | 0.9462 | 0.2522 | -0.0863 | 3.7518
18.5 | 0.9636 | 0.26145 | -0.0937 | 3.6856
19 | 0.9846 | 0.27084 | -0.0993 | 3.6354
19.5 | 1.0052 | 0.2796 | -0.1044 | 3.5951
20 | 1.026 | 0.28811 | -0.1094 | 3.5611

## 33. Re 750k Mach 0.00 (1)
BIGFOIL.COM POLAR EXPORT
e182
EPPLER 182 |  |  |  | Cl Max: | 0.836 | at alpha= | 7.5 | deg
JavaFoil+Calcfoil stall+Eppler ext transition |  |  |  | L/D Max: | 112.812 | at alpha= | 5 | deg
Re: | 750000 |  |  | Cd Min: | 0.00445 | at alpha= | -0.5 | deg
Mach: | 0 |  |  | Cl=0 at alpha= | -0.29661 | deg
|  |  |  | @ Cl=0.1, Cd= | 0.004566
|  |  |  | @ Cl=0.4, Cd= | 0.0049798
|  |  |  | @ Cl=0.6, Cd= | 0.0053796
alpha (deg) | Cl | Cd | Cm | Cl/Cd
-14 | -0.394 | 0.10739 | 0.006 | -3.666
-13.5 | -0.412 | 0.10384 | 0.006 | -3.97
-13 | -0.431 | 0.09851 | 0.006 | -4.371
-12.5 | -0.449 | 0.09265 | 0.005 | -4.843
-12 | -0.466 | 0.08754 | 0.005 | -5.326
-11.5 | -0.483 | 0.08107 | 0.005 | -5.955
-11 | -0.498 | 0.07662 | 0.005 | -6.494
-10.5 | -0.51 | 0.07248 | 0.005 | -7.041
-10 | -0.521 | 0.06782 | 0.005 | -7.682
-9.5 | -0.528 | 0.07052 | 0.004 | -7.49
-9 | -0.532 | 0.06745 | 0.004 | -7.89
-8.5 | -0.532 | 0.06051 | 0.004 | -8.797
-8 | -0.528 | 0.05718 | 0.004 | -9.232
-7.5 | -0.519 | 0.0528 | 0.004 | -9.829
-7 | -0.505 | 0.04821 | 0.004 | -10.478
-6.5 | -0.487 | 0.04507 | 0.004 | -10.796
-6 | -0.463 | 0.04216 | 0.004 | -10.992
-5.5 | -0.436 | 0.03957 | 0.003 | -11.013
-5 | -0.404 | 0.0376 | 0.003 | -10.746
-4.5 | -0.372 | 0.03424 | 0.005 | -10.851
-4 | -0.413 | 0.00858 | 0.009 | -48.098
-3.5 | -0.362 | 0.00833 | 0.009 | -43.421
-3 | -0.308 | 0.00808 | 0.008 | -38.162
-2.5 | -0.253 | 0.00793 | 0.008 | -31.931
-2 | -0.197 | 0.00519 | 0.008 | -37.937
-1.5 | -0.14 | 0.00449 | 0.007 | -31.057
-1 | -0.082 | 0.00447 | 0.007 | -18.275
-0.5 | -0.024 | 0.00445 | 0.007 | -5.305
0 | 0.035 | 0.00452 | 0.007 | 7.643
0.5 | 0.093 | 0.00456 | 0.006 | 20.328
1 | 0.151 | 0.00461 | 0.006 | 32.747
1.5 | 0.209 | 0.00462 | 0.005 | 45.188
2 | 0.267 | 0.00476 | 0.005 | 56.081
2.5 | 0.325 | 0.00485 | 0.005 | 67.014
3 | 0.383 | 0.00495 | 0.004 | 77.363
3.5 | 0.44 | 0.00505 | 0.004 | 87.212
4 | 0.498 | 0.00518 | 0.004 | 96.167
4.5 | 0.554 | 0.00532 | 0.003 | 104.105
5 | 0.608 | 0.00539 | 0.003 | 112.812
5.5 | 0.661 | 0.00837 | 0.002 | 78.978
6 | 0.71 | 0.00872 | 0.002 | 81.506
6.5 | 0.757 | 0.00904 | 0.002 | 83.656
7 | 0.799 | 0.01358 | 0.001 | 58.806
7.5 | 0.836 | 0.01415 | 0.001 | 59.084
8 | 0.695 | 0.04948 | 0 | 14.042
8.5 | 0.715 | 0.05294 | 0 | 13.506
9 | 0.73 | 0.05688 | 0 | 12.834
9.5 | 0.74 | 0.0609 | 0 | 12.146
10 | 0.744 | 0.06531 | -0.001 | 11.387
10.5 | 0.742 | 0.07056 | -0.001 | 10.523
11 | 0.736 | 0.07584 | -0.001 | 9.709
11.5 | 0.725 | 0.08214 | -0.001 | 8.832
12 | 0.71 | 0.08612 | -0.001 | 8.249
12.5 | 0.693 | 0.08579 | -0.002 | 8.074

## 34. Re 750k Mach 0.00 (2)
BIGFOIL.COM POLAR EXPORT
e182
EPPLER 182 |  |  |  | Cl Max: | 0.9942 | at alpha= | 9 | deg
XFOIL ncrit=9 |  |  |  | L/D Max: | 88.5852 | at alpha= | 4 | deg
Re: | 750000 |  |  | Cd Min: | 0.02549 | at alpha= | 9 | deg
Mach: | 0 |  |  | Cl=0 at alpha= | -99 | deg
|  |  |  | @ Cl=0.1, Cd= | 0.0052432
|  |  |  | @ Cl=0.4, Cd= | 0.0055249
|  |  |  | @ Cl=0.6, Cd= | 0.0077782
alpha (deg) | Cl | Cd | Cm | Cl/Cd
0 | 0.0851 | 0.00523 | -0.0044 | 16.2715
0.5 | 0.1754 | 0.00531 | -0.0119 | 33.032
1 | 0.2335 | 0.00533 | -0.0124 | 43.8086
1.5 | 0.2861 | 0.00537 | -0.0117 | 53.2775
2 | 0.339 | 0.00542 | -0.011 | 62.5461
2.5 | 0.3921 | 0.00551 | -0.0104 | 71.1615
3 | 0.4453 | 0.00561 | -0.0098 | 79.3761
3.5 | 0.4985 | 0.00577 | -0.0092 | 86.3951
4 | 0.551 | 0.00622 | -0.0087 | 88.5852
5 | 0.6488 | 0.00933 | -0.0083 | 69.5391
5.5 | 0.6978 | 0.01055 | -0.0075 | 66.1422
6 | 0.7476 | 0.01141 | -0.0066 | 65.5215
6.5 | 0.7936 | 0.01297 | -0.0052 | 61.1874
7 | 0.835 | 0.01509 | -0.0033 | 55.3347
7.5 | 0.8778 | 0.01678 | -0.0015 | 52.3123
8 | 0.919 | 0.01882 | 0.0004 | 48.831
8.5 | 0.9586 | 0.02148 | 0.0026 | 44.6276
9 | 0.9942 | 0.02549 | 0.005 | 39.0035

## 35. Re 750k Mach 0.10 (1)
BIGFOIL.COM POLAR EXPORT
e182
EPPLER 182 |  |  |  | Cl Max: | 0.829 | at alpha= | 7.5 | deg
JavaFoil+Calcfoil stall+Eppler ext transition |  |  |  | L/D Max: | 113.07 | at alpha= | 5 | deg
Re: | 750000 |  |  | Cd Min: | 0.00445 | at alpha= | -0.5 | deg
Mach: | 0.1 |  |  | Cl=0 at alpha= | -0.29661 | deg
|  |  |  | @ Cl=0.1, Cd= | 0.0045659
|  |  |  | @ Cl=0.4, Cd= | 0.0049784
|  |  |  | @ Cl=0.6, Cd= | 0.0053937
alpha (deg) | Cl | Cd | Cm | Cl/Cd
-13.5 | -0.371 | 0.10533 | 0.006 | -3.524
-13 | -0.392 | 0.09898 | 0.006 | -3.962
-12.5 | -0.413 | 0.09386 | 0.006 | -4.401
-12 | -0.433 | 0.08708 | 0.005 | -4.978
-11.5 | -0.453 | 0.08288 | 0.005 | -5.468
-11 | -0.471 | 0.07762 | 0.005 | -6.073
-10.5 | -0.488 | 0.07407 | 0.005 | -6.586
-10 | -0.502 | 0.06814 | 0.005 | -7.364
-9.5 | -0.512 | 0.07212 | 0.004 | -7.101
-9 | -0.519 | 0.067 | 0.004 | -7.75
-8.5 | -0.522 | 0.06145 | 0.004 | -8.5
-8 | -0.521 | 0.05806 | 0.004 | -8.965
-7.5 | -0.514 | 0.05362 | 0.004 | -9.583
-7 | -0.502 | 0.04896 | 0.004 | -10.252
-6.5 | -0.485 | 0.04538 | 0.004 | -10.684
-6 | -0.463 | 0.04234 | 0.004 | -10.93
-5.5 | -0.436 | 0.03972 | 0.003 | -10.978
-5 | -0.405 | 0.03768 | 0.003 | -10.745
-4.5 | -0.37 | 0.03525 | 0.003 | -10.499
-4 | -0.414 | 0.0086 | 0.009 | -48.183
-3.5 | -0.363 | 0.00835 | 0.009 | -43.518
-3 | -0.31 | 0.0081 | 0.008 | -38.274
-2.5 | -0.255 | 0.00778 | 0.008 | -32.722
-2 | -0.198 | 0.00721 | 0.008 | -27.431
-1.5 | -0.14 | 0.00451 | 0.008 | -31.1
-1 | -0.082 | 0.00447 | 0.007 | -18.366
-0.5 | -0.024 | 0.00445 | 0.007 | -5.329
0 | 0.035 | 0.00449 | 0.007 | 7.737
0.5 | 0.093 | 0.00456 | 0.006 | 20.42
1 | 0.152 | 0.00461 | 0.006 | 32.881
1.5 | 0.21 | 0.00462 | 0.005 | 45.39
2 | 0.268 | 0.00477 | 0.005 | 56.272
2.5 | 0.326 | 0.00486 | 0.005 | 67.236
3 | 0.385 | 0.00495 | 0.004 | 77.676
3.5 | 0.443 | 0.00506 | 0.004 | 87.551
4 | 0.5 | 0.00518 | 0.004 | 96.521
4.5 | 0.557 | 0.00533 | 0.003 | 104.45
5 | 0.611 | 0.00541 | 0.003 | 113.07
5.5 | 0.664 | 0.00839 | 0.002 | 79.076
6 | 0.713 | 0.00875 | 0.002 | 81.517
6.5 | 0.76 | 0.00909 | 0.002 | 83.59
7 | 0.801 | 0.01369 | 0.001 | 58.526
7.5 | 0.829 | 0.01342 | 0.001 | 61.738
8 | 0.695 | 0.04973 | 0 | 13.983
8.5 | 0.714 | 0.05322 | 0 | 13.423
9 | 0.728 | 0.05692 | 0 | 12.782
9.5 | 0.735 | 0.06143 | 0 | 11.967
10 | 0.737 | 0.06614 | -0.001 | 11.138
10.5 | 0.732 | 0.07148 | -0.001 | 10.247
11 | 0.723 | 0.0774 | -0.001 | 9.34
11.5 | 0.708 | 0.08343 | -0.001 | 8.489
12 | 0.689 | 0.08801 | -0.001 | 7.834
12.5 | 0.668 | 0.08689 | -0.002 | 7.688

## 36. Re 750k Mach 0.10 (2)
BIGFOIL.COM POLAR EXPORT
e182
EPPLER 182 |  |  |  | Cl Max: | 0.9969 | at alpha= | 9 | deg
XFOIL ncrit=9 |  |  |  | L/D Max: | 88.5783 | at alpha= | 4 | deg
Re: | 750000 |  |  | Cd Min: | 0.02625 | at alpha= | 9 | deg
Mach: | 0.1 |  |  | Cl=0 at alpha= | -99 | deg
|  |  |  | @ Cl=0.1, Cd= | 0.0052536
|  |  |  | @ Cl=0.4, Cd= | 0.0055311
|  |  |  | @ Cl=0.6, Cd= | 0.0074812
alpha (deg) | Cl | Cd | Cm | Cl/Cd
0 | 0.0845 | 0.00524 | -0.0042 | 16.126
0.5 | 0.1756 | 0.00532 | -0.0118 | 33.0075
1 | 0.2352 | 0.00534 | -0.0125 | 44.0449
1.5 | 0.2881 | 0.00538 | -0.0118 | 53.5502
2 | 0.3412 | 0.00543 | -0.0111 | 62.8361
2.5 | 0.3946 | 0.00552 | -0.0105 | 71.4855
3 | 0.4482 | 0.00563 | -0.0099 | 79.6092
3.5 | 0.5017 | 0.00579 | -0.0093 | 86.6494
4 | 0.5545 | 0.00626 | -0.0088 | 88.5783
4.5 | 0.6048 | 0.00761 | -0.0086 | 79.4744
5 | 0.6525 | 0.00948 | -0.0083 | 68.8291
5.5 | 0.7022 | 0.0106 | -0.0075 | 66.2453
6 | 0.7521 | 0.0115 | -0.0065 | 65.4
6.5 | 0.7981 | 0.01315 | -0.005 | 60.692
7 | 0.8393 | 0.01532 | -0.003 | 54.7846
7.5 | 0.8822 | 0.01704 | -0.0011 | 51.7723
8 | 0.9232 | 0.0192 | 0.001 | 48.0833
8.5 | 0.9626 | 0.02199 | 0.0032 | 43.7744
9 | 0.9969 | 0.02625 | 0.0058 | 37.9771

## 37. Re 750k Mach 0.25 (1)
BIGFOIL.COM POLAR EXPORT
e182
EPPLER 182 |  |  |  | Cl Max: | 0.803 | at alpha= | 7 | deg
JavaFoil+Calcfoil stall+Eppler ext transition |  |  |  | L/D Max: | 114.611 | at alpha= | 5 | deg
Re: | 750000 |  |  | Cd Min: | 0.00431 | at alpha= | -1 | deg
Mach: | 0.25 |  |  | Cl=0 at alpha= | -0.3 | deg
|  |  |  | @ Cl=0.1, Cd= | 0.0045833
|  |  |  | @ Cl=0.4, Cd= | 0.0049992
|  |  |  | @ Cl=0.6, Cd= | 0.08471
alpha (deg) | Cl | Cd | Cm | Cl/Cd
-12 | -0.066 | 0.08997 | 0.006 | -0.731
-11.5 | -0.151 | 0.08499 | 0.006 | -1.779
-11 | -0.22 | 0.08009 | 0.006 | -2.747
-10.5 | -0.276 | 0.07585 | 0.005 | -3.635
-10 | -0.325 | 0.07018 | 0.005 | -4.627
-9.5 | -0.368 | 0.06597 | 0.005 | -5.577
-9 | -0.405 | 0.06252 | 0.005 | -6.473
-8.5 | -0.434 | 0.05795 | 0.005 | -7.491
-8 | -0.455 | 0.06629 | 0.004 | -6.866
-7.5 | -0.468 | 0.05887 | 0.004 | -7.951
-7 | -0.472 | 0.05188 | 0.004 | -9.101
-6.5 | -0.468 | 0.04734 | 0.004 | -9.878
-6 | -0.455 | 0.04374 | 0.004 | -10.397
-5.5 | -0.434 | 0.04069 | 0.003 | -10.678
-5 | -0.408 | 0.03841 | 0.003 | -10.612
-4.5 | -0.375 | 0.03567 | 0.003 | -10.52
-4 | -0.422 | 0.00859 | 0.009 | -49.17
-3.5 | -0.372 | 0.00844 | 0.009 | -44.035
-3 | -0.318 | 0.00817 | 0.009 | -38.87
-2.5 | -0.261 | 0.00785 | 0.008 | -33.265
-2 | -0.203 | 0.00737 | 0.008 | -27.561
-1.5 | -0.144 | 0.00464 | 0.008 | -31.02
-1 | -0.084 | 0.00431 | 0.007 | -19.578
-0.5 | -0.024 | 0.00448 | 0.007 | -5.445
0 | 0.036 | 0.00451 | 0.007 | 7.908
0.5 | 0.096 | 0.00458 | 0.006 | 20.882
1 | 0.156 | 0.00463 | 0.006 | 33.621
1.5 | 0.216 | 0.00465 | 0.006 | 46.432
2 | 0.276 | 0.00479 | 0.005 | 57.48
2.5 | 0.335 | 0.00489 | 0.005 | 68.646
3 | 0.395 | 0.00499 | 0.004 | 79.22
3.5 | 0.455 | 0.0051 | 0.004 | 89.216
4 | 0.514 | 0.00524 | 0.004 | 98.104
4.5 | 0.572 | 0.00539 | 0.003 | 106.112
5 | 0.627 | 0.00547 | 0.003 | 114.611
5.5 | 0.68 | 0.00856 | 0.002 | 79.447
6 | 0.73 | 0.00891 | 0.002 | 81.865
6.5 | 0.774 | 0.00934 | 0.002 | 82.877
7 | 0.803 | 0.01357 | 0.001 | 59.179
7.5 | 0.676 | 0.04682 | 0 | 14.437
8 | 0.693 | 0.05081 | 0 | 13.645
8.5 | 0.703 | 0.05462 | 0 | 12.862
9 | 0.703 | 0.05938 | 0 | 11.834
9.5 | 0.693 | 0.0651 | 0 | 10.646
10 | 0.673 | 0.07169 | -0.001 | 9.392
10.5 | 0.643 | 0.07934 | -0.001 | 8.109
11 | 0.604 | 0.07491 | -0.001 | 8.066
11.5 | 0.557 | 0.07915 | -0.001 | 7.036
12 | 0.501 | 0.08471 | -0.002 | 5.92

## 38. Re 750k Mach 0.25 (2)
BIGFOIL.COM POLAR EXPORT
e182
EPPLER 182 |  |  |  | Cl Max: | 0.9995 | at alpha= | 9 | deg
XFOIL ncrit=9 |  |  |  | L/D Max: | 88.5802 | at alpha= | 4 | deg
Re: | 750000 |  |  | Cd Min: | 0.1807 | at alpha= | -14 | deg
Mach: | 0.25 |  |  | Cl=0 at alpha= | -0.66401 | deg
|  |  |  | @ Cl=0.1, Cd= | 0.0052954
|  |  |  | @ Cl=0.4, Cd= | 0.0055787
|  |  |  | @ Cl=0.6, Cd= | 0.0073179
alpha (deg) | Cl | Cd | Cm | Cl/Cd
-14 | -0.6902 | 0.1807 | 0.0605 | -3.8196
-13.5 | -0.6741 | 0.17326 | 0.0566 | -3.8907
-13 | -0.6588 | 0.16559 | 0.0526 | -3.9785
-12.5 | -0.6446 | 0.15754 | 0.0485 | -4.0917
-12 | -0.6315 | 0.14903 | 0.0442 | -4.2374
-11.5 | -0.6214 | 0.14005 | 0.0388 | -4.437
-11 | -0.6104 | 0.13135 | 0.0342 | -4.6471
-10.5 | -0.6008 | 0.12242 | 0.0297 | -4.9077
-9.5 | -0.5944 | 0.10333 | 0.0209 | -5.7524
-9 | -0.5864 | 0.09615 | 0.0174 | -6.0988
-8.5 | -0.5827 | 0.08803 | 0.0129 | -6.6193
-8 | -0.5842 | 0.07937 | 0.0074 | -7.3605
-7.5 | -0.5918 | 0.06915 | -0.0025 | -8.5582
-7 | -0.5969 | 0.05831 | -0.0083 | -10.2367
-6.5 | -0.5764 | 0.04621 | -0.0119 | -12.4735
-6 | -0.5673 | 0.03483 | -0.0124 | -16.2877
-5.5 | -0.5287 | 0.03 | -0.0115 | -17.6233
-5 | -0.4872 | 0.02405 | -0.0097 | -20.2578
-4.5 | -0.4399 | 0.01494 | -0.0056 | -29.4444
-4 | -0.3857 | 0.01262 | -0.0041 | -30.5626
-3.5 | -0.332 | 0.0109 | -0.0028 | -30.4587
-3 | -0.2762 | 0.00995 | -0.0019 | -27.7588
-2.5 | -0.2193 | 0.00932 | -0.0013 | -23.53
-2 | -0.1628 | 0.00854 | -0.0006 | -19.0632
-1.5 | -0.1084 | 0.0076 | -0.0001 | -14.2632
0 | 0.0861 | 0.00528 | -0.0041 | 16.3068
0.5 | 0.1763 | 0.00538 | -0.011 | 32.7695
1 | 0.2442 | 0.0054 | -0.0132 | 45.2222
1.5 | 0.2987 | 0.00544 | -0.0124 | 54.9081
2 | 0.3536 | 0.00552 | -0.0117 | 64.058
2.5 | 0.4089 | 0.00559 | -0.011 | 73.1485
3 | 0.4642 | 0.00571 | -0.0103 | 81.296
3.5 | 0.5196 | 0.0059 | -0.0096 | 88.0678
4 | 0.574 | 0.00648 | -0.0091 | 88.5802
4.5 | 0.6252 | 0.00813 | -0.0089 | 76.9004
5 | 0.6738 | 0.01014 | -0.0083 | 66.4497
5.5 | 0.7265 | 0.01095 | -0.0072 | 66.347
6 | 0.7772 | 0.0121 | -0.0058 | 64.2314
6.5 | 0.8222 | 0.01408 | -0.0038 | 58.3949
7 | 0.8628 | 0.01646 | -0.0011 | 52.418
7.5 | 0.9049 | 0.01863 | 0.0015 | 48.5722
8 | 0.9443 | 0.02152 | 0.0043 | 43.8801
8.5 | 0.9794 | 0.02519 | 0.0073 | 38.8805
9 | 0.9995 | 0.03082 | 0.011 | 32.4302

## 39. Re 750k Mach 0.50 (1)
BIGFOIL.COM POLAR EXPORT
e182
EPPLER 182 |  |  |  | Cl Max: | 1.08 | at alpha= | 20 | deg
JavaFoil+Calcfoil stall+Eppler ext transition |  |  |  | L/D Max: | 112.079 | at alpha= | 4.5 | deg
Re: | 750000 |  |  | Cd Min: | 0.00459 | at alpha= | -0.5 | deg
Mach: | 0.5 |  |  | Cl=0 at alpha= | -0.29851 | deg
|  |  |  | @ Cl=0.1, Cd= | 0.0046369
|  |  |  | @ Cl=0.4, Cd= | 0.005081
|  |  |  | @ Cl=0.6, Cd= | 0.0055567
alpha (deg) | Cl | Cd | Cm | Cl/Cd
-20 | -1.038 | 0.20903 | 0.009 | -4.967
-19.5 | -1.013 | 0.20399 | 0.009 | -4.967
-19 | -0.988 | 0.19692 | 0.009 | -5.018
-18.5 | -0.963 | 0.1951 | 0.009 | -4.937
-18 | -0.938 | 0.18947 | 0.009 | -4.953
-17.5 | -0.91 | 0.1784 | 0.009 | -5.1
-17 | -0.884 | 0.1716 | 0.008 | -5.149
-16.5 | -0.858 | 0.1685 | 0.008 | -5.092
-16 | -0.832 | 0.16098 | 0.008 | -5.171
-15.5 | -0.807 | 0.15742 | 0.008 | -5.126
-15 | -0.781 | 0.15357 | 0.008 | -5.087
-14.5 | -0.755 | 0.14702 | 0.008 | -5.139
-14 | -0.73 | 0.14497 | 0.008 | -5.033
-13.5 | -0.703 | 0.13431 | 0.008 | -5.236
-13 | -0.676 | 0.12572 | 0.007 | -5.375
-12.5 | -0.65 | 0.12345 | 0.007 | -5.262
-12 | -0.623 | 0.1568 | 0.007 | -3.975
-11.5 | -0.597 | 0.1164 | 0.007 | -5.131
-11 | -0.571 | 0.11324 | 0.007 | -5.043
-10.5 | -0.545 | 0.11033 | 0.006 | -4.939
-10 | -0.518 | 0.10488 | 0.006 | -4.944
-9.5 | -0.491 | 0.09571 | 0.006 | -5.132
-9 | -0.465 | 0.09258 | 0.006 | -5.021
-8.5 | -0.438 | 0.08992 | 0.005 | -4.876
-8 | -0.412 | 0.09082 | 0.005 | -4.536
-7.5 | -0.386 | 0.08114 | 0.005 | -4.751
-7 | -0.359 | 0.0749 | 0.005 | -4.791
-6.5 | -0.332 | 0.05633 | 0.005 | -5.898
-6 | -0.306 | 0.04847 | 0.005 | -6.306
-5.5 | -0.279 | 0.04364 | 0.005 | -6.395
-5 | -0.253 | 0.04 | 0.005 | -6.314
-4.5 | -0.3 | 0.04984 | 0.004 | -6.021
-4 | -0.343 | 0.03676 | 0.004 | -9.341
-3.5 | -0.319 | 0.0335 | 0.004 | -9.524
-3 | -0.348 | 0.00853 | 0.01 | -40.823
-2.5 | -0.289 | 0.00812 | 0.009 | -35.665
-2 | -0.226 | 0.00775 | 0.009 | -29.19
-1.5 | -0.161 | 0.00536 | 0.009 | -30.007
-1 | -0.094 | 0.00463 | 0.008 | -20.369
-0.5 | -0.027 | 0.00459 | 0.008 | -5.943
0 | 0.04 | 0.00461 | 0.008 | 8.658
0.5 | 0.107 | 0.00464 | 0.007 | 23.066
1 | 0.174 | 0.00473 | 0.007 | 36.795
1.5 | 0.241 | 0.00484 | 0.006 | 49.794
2 | 0.308 | 0.00493 | 0.006 | 62.478
2.5 | 0.375 | 0.00504 | 0.005 | 74.396
3 | 0.442 | 0.00515 | 0.005 | 85.675
3.5 | 0.508 | 0.00531 | 0.005 | 95.675
4 | 0.574 | 0.00547 | 0.004 | 104.827
4.5 | 0.637 | 0.00568 | 0.004 | 112.079
5 | 0.695 | 0.0089 | 0.003 | 78.119
5.5 | 0.733 | 0.01232 | 0.003 | 59.454
6 | 0.627 | 0.04034 | 0.001 | 15.543
6.5 | 0.631 | 0.04452 | 0.001 | 14.169
7 | 0.534 | 0.0565 | 0 | 9.457
7.5 | 0.421 | 0.04959 | 0 | 8.491
8 | 0.445 | 0.05551 | 0 | 8.012
8.5 | 0.471 | 0.0628 | 0 | 7.5
9 | 0.497 | 0.07894 | 0 | 6.299
9.5 | 0.524 | 0.09406 | -0.001 | 5.572
10 | 0.55 | 0.09472 | -0.001 | 5.811
10.5 | 0.577 | 0.10174 | -0.001 | 5.667
11 | 0.603 | 0.10822 | -0.001 | 5.574
11.5 | 0.63 | 0.11393 | -0.002 | 5.533
12 | 0.657 | 0.11735 | -0.002 | 5.595
12.5 | 0.683 | 0.12187 | -0.002 | 5.603
13 | 0.709 | 0.12672 | -0.002 | 5.596
13.5 | 0.736 | 0.13388 | -0.003 | 5.5
14 | 0.763 | 0.14162 | -0.003 | 5.39
14.5 | 0.789 | 0.1474 | -0.003 | 5.353
15 | 0.815 | 0.15266 | -0.004 | 5.34
15.5 | 0.841 | 0.15582 | -0.004 | 5.398
16 | 0.867 | 0.16061 | -0.004 | 5.401
16.5 | 0.896 | 0.16918 | -0.005 | 5.299
17 | 0.921 | 0.17725 | -0.005 | 5.199
17.5 | 0.947 | 0.17947 | -0.006 | 5.276
18 | 0.973 | 0.18521 | -0.006 | 5.252
18.5 | 0.998 | 0.19241 | -0.006 | 5.187
19 | 1.024 | 0.19935 | -0.007 | 5.136
19.5 | 1.05 | 0.20569 | -0.007 | 5.106
20 | 1.08 | 0.21003 | -0.008 | 5.142

## 40. Re 750k Mach 0.50 (2)
BIGFOIL.COM POLAR EXPORT
e182
EPPLER 182 |  |  |  | Cl Max: | 1.0237 | at alpha= | 20 | deg
XFOIL ncrit=9 |  |  |  | L/D Max: | 92.4462 | at alpha= | 3.5 | deg
Re: | 750000 |  |  | Cd Min: | 0.29125 | at alpha= | -19.5 | deg
Mach: | 0.5 |  |  | Cl=0 at alpha= | -0.49771 | deg
|  |  |  | @ Cl=0.1, Cd= | 0.0054554
|  |  |  | @ Cl=0.4, Cd= | 0.0057769
|  |  |  | @ Cl=0.6, Cd= | 0.0064936
alpha (deg) | Cl | Cd | Cm | Cl/Cd
-19.5 | -0.9768 | 0.29125 | 0.1303 | -3.3538
-19 | -0.9541 | 0.28226 | 0.1258 | -3.3802
-18.5 | -0.931 | 0.2739 | 0.1203 | -3.3991
-18 | -0.9078 | 0.2654 | 0.1148 | -3.4205
-17.5 | -0.8843 | 0.25669 | 0.1094 | -3.445
-17 | -0.86 | 0.24768 | 0.1035 | -3.4722
-16.5 | -0.8371 | 0.23893 | 0.0976 | -3.5035
-16 | -0.8149 | 0.23019 | 0.0918 | -3.5401
-15 | -0.77 | 0.21194 | 0.0823 | -3.6331
-14.5 | -0.7479 | 0.20374 | 0.0777 | -3.6709
-14 | -0.7261 | 0.19533 | 0.0729 | -3.7173
-13.5 | -0.7048 | 0.18666 | 0.0679 | -3.7758
-13 | -0.6849 | 0.17779 | 0.0617 | -3.8523
-12.5 | -0.6669 | 0.16906 | 0.0562 | -3.9448
-12 | -0.6488 | 0.16017 | 0.0511 | -4.0507
-11.5 | -0.6314 | 0.15055 | 0.0473 | -4.194
-11 | -0.6133 | 0.14233 | 0.0437 | -4.309
-10.5 | -0.5967 | 0.13416 | 0.0396 | -4.4477
-10 | -0.5819 | 0.12569 | 0.0352 | -4.6296
-9.5 | -0.5684 | 0.11704 | 0.0305 | -4.8565
-9 | -0.5573 | 0.10772 | 0.0237 | -5.1736
-8.5 | -0.5462 | 0.0988 | 0.0185 | -5.5283
-8 | -0.5394 | 0.08982 | 0.0139 | -6.0053
-7.5 | -0.5355 | 0.08323 | 0.0121 | -6.434
-7 | -0.5336 | 0.0753 | 0.0078 | -7.0863
-6.5 | -0.5388 | 0.06688 | 0.0017 | -8.0562
-6 | -0.5288 | 0.05593 | -0.0094 | -9.4547
-5.5 | -0.5304 | 0.04591 | -0.0135 | -11.553
-4.5 | -0.4758 | 0.02561 | -0.0145 | -18.5787
-4 | -0.4305 | 0.0182 | -0.0117 | -23.6538
-3.5 | -0.3718 | 0.01369 | -0.0088 | -27.1585
-3 | -0.3089 | 0.0114 | -0.0064 | -27.0965
-2.5 | -0.2447 | 0.01012 | -0.0046 | -24.1798
-2 | -0.1795 | 0.00924 | -0.0032 | -19.4264
-1.5 | -0.1156 | 0.00837 | -0.0022 | -13.8112
-1 | -0.0543 | 0.00736 | -0.0014 | -7.3777
-0.5 | -0.0004 | 0.00606 | 0.0008 | -0.066007
0 | 0.0871 | 0.00543 | -0.0026 | 16.0405
0.5 | 0.1837 | 0.00562 | -0.0086 | 32.6868
1 | 0.2856 | 0.00567 | -0.0161 | 50.3704
1.5 | 0.3476 | 0.00571 | -0.0152 | 60.8757
2 | 0.4103 | 0.00579 | -0.0142 | 70.8636
2.5 | 0.4736 | 0.0059 | -0.0132 | 80.2712
3 | 0.5375 | 0.00605 | -0.0122 | 88.843
3.5 | 0.6009 | 0.0065 | -0.0111 | 92.4462
4 | 0.6599 | 0.00823 | -0.0106 | 80.1823
4.5 | 0.7159 | 0.01022 | -0.0094 | 70.0489
5 | 0.7746 | 0.01152 | -0.0071 | 67.2396
5.5 | 0.8307 | 0.01304 | -0.0042 | 63.704
6 | 0.8777 | 0.01533 | -0.0001 | 57.2538
6.5 | 0.9144 | 0.01834 | 0.0053 | 49.8582
7 | 0.9419 | 0.02243 | 0.0114 | 41.9929
7.5 | 0.9487 | 0.02765 | 0.0177 | 34.311
8 | 0.9338 | 0.03373 | 0.0217 | 27.6846
8.5 | 0.9169 | 0.04108 | 0.021 | 22.3199
9 | 0.8885 | 0.05115 | 0.0168 | 17.3705
9.5 | 0.8593 | 0.06304 | 0.0095 | 13.631
10 | 0.8316 | 0.07704 | 0 | 10.7944
10.5 | 0.8038 | 0.09342 | -0.0091 | 8.6042
11 | 0.7851 | 0.10784 | -0.0163 | 7.2802
11.5 | 0.7737 | 0.12122 | -0.0227 | 6.3826
12 | 0.7704 | 0.13324 | -0.0284 | 5.782
12.5 | 0.7666 | 0.14551 | -0.0325 | 5.2684
13 | 0.7753 | 0.15639 | -0.0376 | 4.9575
13.5 | 0.7868 | 0.16775 | -0.0443 | 4.6903
14 | 0.8004 | 0.17726 | -0.0491 | 4.5154
14.5 | 0.817 | 0.18561 | -0.0529 | 4.4017
15.5 | 0.8483 | 0.20459 | -0.0616 | 4.1463
16 | 0.8646 | 0.215 | -0.0683 | 4.0214
16.5 | 0.8835 | 0.22421 | -0.0733 | 3.9405
17 | 0.9033 | 0.23239 | -0.0777 | 3.887
17.5 | 0.9233 | 0.24109 | -0.081 | 3.8297
18 | 0.9424 | 0.25074 | -0.0866 | 3.7585
18.5 | 0.9615 | 0.26072 | -0.0933 | 3.6879
19 | 0.9825 | 0.27021 | -0.0987 | 3.6361
19.5 | 1.003 | 0.27912 | -0.1038 | 3.5934
20 | 1.0237 | 0.28784 | -0.109 | 3.5565

## 41. Re 1M Mach 0.00 (1)
BIGFOIL.COM POLAR EXPORT
e182
EPPLER 182 |  |  |  | Cl Max: | 0.856 | at alpha= | 8 | deg
JavaFoil+Calcfoil stall+Eppler ext transition |  |  |  | L/D Max: | 121.149 | at alpha= | 5 | deg
Re: | 1000000 |  |  | Cd Min: | 0.00406 | at alpha= | -0.5 | deg
Mach: | 0 |  |  | Cl=0 at alpha= | -0.29661 | deg
|  |  |  | @ Cl=0.1, Cd= | 0.0041748
|  |  |  | @ Cl=0.4, Cd= | 0.0045898
|  |  |  | @ Cl=0.6, Cd= | 0.0050052
alpha (deg) | Cl | Cd | Cm | Cl/Cd
-14 | -0.394 | 0.1043 | 0.006 | -3.777
-13.5 | -0.412 | 0.10004 | 0.006 | -4.123
-13 | -0.431 | 0.09494 | 0.006 | -4.539
-12.5 | -0.449 | 0.089 | 0.006 | -5.045
-12 | -0.467 | 0.08384 | 0.006 | -5.565
-11.5 | -0.483 | 0.07888 | 0.006 | -6.125
-11 | -0.498 | 0.07537 | 0.005 | -6.608
-10.5 | -0.511 | 0.07123 | 0.005 | -7.174
-10 | -0.522 | 0.06618 | 0.005 | -7.882
-9.5 | -0.529 | 0.06229 | 0.005 | -8.49
-9 | -0.532 | 0.06529 | 0.004 | -8.152
-8.5 | -0.532 | 0.05935 | 0.004 | -8.97
-8 | -0.528 | 0.05594 | 0.004 | -9.439
-7.5 | -0.519 | 0.05201 | 0.004 | -9.979
-7 | -0.505 | 0.04745 | 0.004 | -10.647
-6.5 | -0.487 | 0.0442 | 0.004 | -11.01
-6 | -0.463 | 0.04151 | 0.004 | -11.165
-5.5 | -0.436 | 0.03896 | 0.004 | -11.187
-5 | -0.404 | 0.03703 | 0.004 | -10.915
-4.5 | -0.46 | 0.00833 | 0.009 | -55.237
-4 | -0.413 | 0.00817 | 0.009 | -50.472
-3.5 | -0.362 | 0.00793 | 0.009 | -45.601
-3 | -0.308 | 0.00771 | 0.008 | -40.027
-2.5 | -0.253 | 0.0074 | 0.008 | -34.221
-2 | -0.197 | 0.00557 | 0.008 | -35.336
-1.5 | -0.14 | 0.00457 | 0.007 | -30.506
-1 | -0.082 | 0.00417 | 0.007 | -19.604
-0.5 | -0.024 | 0.00406 | 0.007 | -5.816
0 | 0.035 | 0.00413 | 0.007 | 8.372
0.5 | 0.093 | 0.00417 | 0.006 | 22.245
1 | 0.151 | 0.00421 | 0.006 | 35.801
1.5 | 0.209 | 0.00424 | 0.005 | 49.246
2 | 0.267 | 0.00438 | 0.005 | 60.913
2.5 | 0.325 | 0.00446 | 0.005 | 72.801
3 | 0.383 | 0.00456 | 0.004 | 83.983
3.5 | 0.44 | 0.00466 | 0.004 | 94.403
4 | 0.498 | 0.00479 | 0.004 | 103.926
4.5 | 0.554 | 0.00492 | 0.003 | 112.515
5 | 0.608 | 0.00502 | 0.003 | 121.149
5.5 | 0.661 | 0.0079 | 0.002 | 83.612
6 | 0.71 | 0.0082 | 0.002 | 86.6
6.5 | 0.757 | 0.00852 | 0.002 | 88.802
7 | 0.799 | 0.00891 | 0.001 | 89.68
7.5 | 0.836 | 0.01333 | 0.001 | 62.725
8 | 0.856 | 0.01332 | 0 | 64.244
8.5 | 0.715 | 0.05209 | 0 | 13.731
9 | 0.73 | 0.05582 | 0 | 13.082
9.5 | 0.74 | 0.05987 | 0 | 12.357
10 | 0.744 | 0.06407 | -0.001 | 11.61
10.5 | 0.743 | 0.06882 | -0.001 | 10.791
11 | 0.736 | 0.07385 | -0.001 | 9.972
11.5 | 0.726 | 0.07608 | -0.001 | 9.545
12 | 0.712 | 0.07933 | -0.001 | 8.975
12.5 | 0.695 | 0.08325 | -0.002 | 8.352
13 | 0.675 | 0.08797 | -0.002 | 7.672

## 42. Re 1M Mach 0.00 (2)
BIGFOIL.COM POLAR EXPORT
e182
EPPLER 182 |  |  |  | Cl Max: | 1.0065 | at alpha= | 9 | deg
XFOIL ncrit=9 |  |  |  | L/D Max: | 92.3148 | at alpha= | 3.5 | deg
Re: | 1000000 |  |  | Cd Min: | 0.02129 | at alpha= | 9 | deg
Mach: | 0 |  |  | Cl=0 at alpha= | -99 | deg
|  |  |  | @ Cl=0.1, Cd= | 0.0046438
|  |  |  | @ Cl=0.4, Cd= | 0.0050059
|  |  |  | @ Cl=0.6, Cd= | 0.0075351
alpha (deg) | Cl | Cd | Cm | Cl/Cd
0 | 0.0642 | 0.00458 | 0 | 14.0175
0.5 | 0.1427 | 0.00472 | -0.0048 | 30.2331
1.5 | 0.2861 | 0.00484 | -0.0117 | 59.1116
2 | 0.3391 | 0.0049 | -0.0111 | 69.2041
2.5 | 0.3923 | 0.00499 | -0.0105 | 78.6172
3 | 0.4456 | 0.0051 | -0.0099 | 87.3725
3.5 | 0.4985 | 0.0054 | -0.0094 | 92.3148
4 | 0.5507 | 0.00607 | -0.0091 | 90.7249
4.5 | 0.6005 | 0.00755 | -0.009 | 79.5364
5 | 0.6485 | 0.0093 | -0.0086 | 69.7312
5.5 | 0.6995 | 0.00996 | -0.0077 | 70.2309
6 | 0.7494 | 0.0108 | -0.0068 | 69.3889
6.5 | 0.7978 | 0.01186 | -0.0057 | 67.2681
7 | 0.8438 | 0.01321 | -0.0043 | 63.8759
7.5 | 0.8879 | 0.01472 | -0.0028 | 60.3193
8 | 0.9288 | 0.01663 | -0.0008 | 55.8509
8.5 | 0.9688 | 0.01869 | 0.0012 | 51.8352
9 | 1.0065 | 0.02129 | 0.0033 | 47.2757

## 43. Re 1M Mach 0.10 (1)
BIGFOIL.COM POLAR EXPORT
e182
EPPLER 182 |  |  |  | Cl Max: | 0.854 | at alpha= | 8 | deg
JavaFoil+Calcfoil stall+Eppler ext transition |  |  |  | L/D Max: | 121.411 | at alpha= | 5 | deg
Re: | 1000000 |  |  | Cd Min: | 0.00406 | at alpha= | -0.5 | deg
Mach: | 0.1 |  |  | Cl=0 at alpha= | -0.29661 | deg
|  |  |  | @ Cl=0.1, Cd= | 0.0041759
|  |  |  | @ Cl=0.4, Cd= | 0.0045884
|  |  |  | @ Cl=0.6, Cd= | 0.0050096
alpha (deg) | Cl | Cd | Cm | Cl/Cd
-13.5 | -0.371 | 0.10225 | 0.006 | -3.631
-13 | -0.392 | 0.09581 | 0.006 | -4.095
-12.5 | -0.413 | 0.09078 | 0.006 | -4.553
-12 | -0.434 | 0.08513 | 0.006 | -5.096
-11.5 | -0.454 | 0.08044 | 0.006 | -5.638
-11 | -0.472 | 0.0756 | 0.005 | -6.241
-10.5 | -0.488 | 0.07069 | 0.005 | -6.907
-10 | -0.502 | 0.06661 | 0.005 | -7.541
-9.5 | -0.513 | 0.06256 | 0.005 | -8.201
-9 | -0.52 | 0.0595 | 0.005 | -8.736
-8.5 | -0.523 | 0.05589 | 0.005 | -9.354
-8 | -0.521 | 0.05653 | 0.004 | -9.21
-7.5 | -0.514 | 0.05213 | 0.004 | -9.86
-7 | -0.502 | 0.04766 | 0.004 | -10.534
-6.5 | -0.485 | 0.04451 | 0.004 | -10.895
-6 | -0.463 | 0.04162 | 0.004 | -11.12
-5.5 | -0.436 | 0.03913 | 0.004 | -11.143
-5 | -0.405 | 0.03713 | 0.004 | -10.908
-4.5 | -0.462 | 0.00835 | 0.009 | -55.305
-4 | -0.414 | 0.00819 | 0.009 | -50.544
-3.5 | -0.363 | 0.00795 | 0.009 | -45.702
-3 | -0.31 | 0.00772 | 0.008 | -40.155
-2.5 | -0.255 | 0.00741 | 0.008 | -34.36
-2 | -0.198 | 0.00684 | 0.008 | -28.919
-1.5 | -0.14 | 0.00462 | 0.008 | -30.383
-1 | -0.082 | 0.00418 | 0.007 | -19.647
-0.5 | -0.024 | 0.00406 | 0.007 | -5.842
0 | 0.035 | 0.0041 | 0.007 | 8.472
0.5 | 0.093 | 0.00417 | 0.006 | 22.345
1 | 0.152 | 0.00422 | 0.006 | 35.95
1.5 | 0.21 | 0.00424 | 0.005 | 49.471
2 | 0.268 | 0.00439 | 0.005 | 61.168
2.5 | 0.326 | 0.00447 | 0.005 | 73.019
3 | 0.385 | 0.00456 | 0.004 | 84.317
3.5 | 0.443 | 0.00467 | 0.004 | 94.688
4 | 0.5 | 0.0048 | 0.004 | 104.21
4.5 | 0.557 | 0.00493 | 0.003 | 112.883
5 | 0.611 | 0.00503 | 0.003 | 121.411
5.5 | 0.664 | 0.00793 | 0.002 | 83.719
6 | 0.713 | 0.00824 | 0.002 | 86.602
6.5 | 0.76 | 0.00856 | 0.002 | 88.732
7 | 0.801 | 0.00895 | 0.001 | 89.484
7.5 | 0.838 | 0.01346 | 0.001 | 62.25
8 | 0.854 | 0.01223 | 0 | 69.847
8.5 | 0.714 | 0.05235 | 0 | 13.648
9 | 0.728 | 0.05594 | 0 | 13.008
9.5 | 0.735 | 0.0601 | 0 | 12.233
10 | 0.737 | 0.06469 | -0.001 | 11.39
10.5 | 0.733 | 0.06941 | -0.001 | 10.555
11 | 0.723 | 0.07498 | -0.001 | 9.643
11.5 | 0.708 | 0.08087 | -0.001 | 8.76
12 | 0.692 | 0.07954 | -0.002 | 8.698
12.5 | 0.671 | 0.08333 | -0.002 | 8.049
13 | 0.645 | 0.08855 | -0.002 | 7.283

## 44. Re 1M Mach 0.10 (2)
BIGFOIL.COM POLAR EXPORT
e182
EPPLER 182 |  |  |  | Cl Max: | 1.0274 | at alpha= | 10 | deg
XFOIL ncrit=9 |  |  |  | L/D Max: | 92.5646 | at alpha= | 3.5 | deg
Re: | 1000000 |  |  | Cd Min: | 0.26708 | at alpha= | -20 | deg
Mach: | 0.1 |  |  | Cl=0 at alpha= | -0.44645 | deg
|  |  |  | @ Cl=0.1, Cd= | 0.0046437
|  |  |  | @ Cl=0.4, Cd= | 0.0050016
|  |  |  | @ Cl=0.6, Cd= | 0.0075132
alpha (deg) | Cl | Cd | Cm | Cl/Cd
-20 | -0.887 | 0.26708 | 0.1105 | -3.3211
-19.5 | -0.8695 | 0.26051 | 0.106 | -3.3377
-19 | -0.8516 | 0.25356 | 0.1016 | -3.3586
-18.5 | -0.8325 | 0.24589 | 0.0968 | -3.3857
-18 | -0.8152 | 0.23846 | 0.092 | -3.4186
-17.5 | -0.7983 | 0.23106 | 0.0872 | -3.4549
-17 | -0.7814 | 0.22356 | 0.0827 | -3.4953
-16.5 | -0.7646 | 0.21592 | 0.0782 | -3.5411
-16 | -0.7486 | 0.20792 | 0.0747 | -3.6004
-15.5 | -0.7316 | 0.20118 | 0.0709 | -3.6365
-15 | -0.7153 | 0.19391 | 0.0668 | -3.6888
-14.5 | -0.6994 | 0.18642 | 0.0627 | -3.7517
-14 | -0.6845 | 0.1777 | 0.0577 | -3.852
-13.5 | -0.6712 | 0.16937 | 0.0531 | -3.9629
-13 | -0.6582 | 0.16109 | 0.0489 | -4.0859
-12.5 | -0.6459 | 0.15266 | 0.0447 | -4.231
-12 | -0.6349 | 0.14393 | 0.0405 | -4.4112
-11.5 | -0.6318 | 0.13324 | 0.0359 | -4.7418
-11 | -0.6225 | 0.1253 | 0.0322 | -4.9681
-10.5 | -0.612 | 0.118 | 0.0288 | -5.1864
-10 | -0.6055 | 0.10963 | 0.0247 | -5.5231
-9.5 | -0.6008 | 0.10121 | 0.0203 | -5.9362
-9 | -0.5993 | 0.09244 | 0.0155 | -6.4831
-8.5 | -0.6032 | 0.08314 | 0.0099 | -7.2552
-7.5 | -0.627 | 0.06011 | -0.0068 | -10.4309
-7 | -0.6131 | 0.04531 | -0.0102 | -13.5312
-6.5 | -0.6128 | 0.03019 | -0.0095 | -20.2981
-6 | -0.5715 | 0.02677 | -0.0087 | -21.3485
-5.5 | -0.5264 | 0.0231 | -0.0074 | -22.7879
-4.5 | -0.4306 | 0.01308 | -0.003 | -32.9205
-4 | -0.3787 | 0.01112 | -0.0018 | -34.0558
-3.5 | -0.325 | 0.01011 | -0.0011 | -32.1464
-2.5 | -0.2162 | 0.00855 | 0.0001 | -25.2865
-2 | -0.1608 | 0.00801 | 0.0005 | -20.0749
-1.5 | -0.1076 | 0.00716 | 0.0008 | -15.0279
-1 | -0.0555 | 0.00627 | 0.0013 | -8.8517
-0.5 | -0.0077 | 0.00518 | 0.0028 | -1.4865
0 | 0.0642 | 0.00458 | 0.0001 | 14.0175
0.5 | 0.1429 | 0.00472 | -0.0046 | 30.2754
1 | 0.226 | 0.0048 | -0.0105 | 47.0833
1.5 | 0.2881 | 0.00485 | -0.0118 | 59.4021
2 | 0.3413 | 0.00491 | -0.0112 | 69.5112
2.5 | 0.3948 | 0.00499 | -0.0105 | 79.1182
3 | 0.4484 | 0.00511 | -0.01 | 87.7495
3.5 | 0.5017 | 0.00542 | -0.0094 | 92.5646
4 | 0.5542 | 0.00613 | -0.0091 | 90.4078
4.5 | 0.6042 | 0.00764 | -0.009 | 79.0838
5 | 0.6526 | 0.00935 | -0.0086 | 69.7968
5.5 | 0.7039 | 0.01002 | -0.0077 | 70.2495
6 | 0.7541 | 0.01089 | -0.0067 | 69.247
6.5 | 0.8026 | 0.012 | -0.0055 | 66.8833
7 | 0.8486 | 0.0134 | -0.0041 | 63.3284
7.5 | 0.8924 | 0.01498 | -0.0024 | 59.5728
8 | 0.9331 | 0.01699 | -0.0003 | 54.9205
8.5 | 0.9729 | 0.01915 | 0.0019 | 50.8042
9 | 1.01 | 0.02192 | 0.0041 | 46.0766
10 | 1.0274 | 0.04042 | 0.0123 | 25.4181
10.5 | 0.9983 | 0.04816 | 0.0172 | 20.7288
11 | 0.9682 | 0.05417 | 0.019 | 17.8734
11.5 | 0.9363 | 0.0626 | 0.0162 | 14.9569
12 | 0.9018 | 0.07367 | 0.0097 | 12.2411
12.5 | 0.8674 | 0.08766 | 0.0002 | 9.895
13 | 0.8303 | 0.10675 | -0.0128 | 7.778
13.5 | 0.819 | 0.12252 | -0.0218 | 6.6846
14 | 0.7858 | 0.14598 | -0.0317 | 5.3829
14.5 | 0.7848 | 0.15871 | -0.0372 | 4.9449
15 | 0.7902 | 0.16936 | -0.042 | 4.6658

## 45. Re 1M Mach 0.25 (1)
BIGFOIL.COM POLAR EXPORT
e182
EPPLER 182 |  |  |  | Cl Max: | 0.83 | at alpha= | 7.5 | deg
JavaFoil+Calcfoil stall+Eppler ext transition |  |  |  | L/D Max: | 122.174 | at alpha= | 5 | deg
Re: | 1000000 |  |  | Cd Min: | 0.00408 | at alpha= | -0.5 | deg
Mach: | 0.25 |  |  | Cl=0 at alpha= | -0.3 | deg
|  |  |  | @ Cl=0.1, Cd= | 0.0041933
|  |  |  | @ Cl=0.4, Cd= | 0.0046008
|  |  |  | @ Cl=0.6, Cd= | 0.08575
alpha (deg) | Cl | Cd | Cm | Cl/Cd
-12 | -0.066 | 0.08716 | 0.006 | -0.755
-11.5 | -0.151 | 0.08212 | 0.006 | -1.842
-11 | -0.22 | 0.07777 | 0.006 | -2.831
-10.5 | -0.276 | 0.07314 | 0.006 | -3.771
-10 | -0.325 | 0.06891 | 0.005 | -4.716
-9.5 | -0.368 | 0.06414 | 0.005 | -5.74
-9 | -0.405 | 0.06094 | 0.005 | -6.646
-8.5 | -0.435 | 0.05634 | 0.005 | -7.713
-8 | -0.456 | 0.05405 | 0.005 | -8.431
-7.5 | -0.468 | 0.05103 | 0.004 | -9.179
-7 | -0.472 | 0.05064 | 0.004 | -9.326
-6.5 | -0.468 | 0.04623 | 0.004 | -10.117
-6 | -0.455 | 0.04295 | 0.004 | -10.588
-5.5 | -0.435 | 0.03991 | 0.004 | -10.887
-5 | -0.408 | 0.03782 | 0.003 | -10.777
-4.5 | -0.376 | 0.03481 | 0.004 | -10.814
-4 | -0.422 | 0.00821 | 0.009 | -51.441
-3.5 | -0.372 | 0.00804 | 0.009 | -46.205
-3 | -0.318 | 0.00779 | 0.009 | -40.779
-2.5 | -0.261 | 0.00747 | 0.008 | -34.942
-2 | -0.203 | 0.007 | 0.008 | -29.031
-1.5 | -0.144 | 0.00475 | 0.008 | -30.312
-1 | -0.084 | 0.00424 | 0.007 | -19.893
-0.5 | -0.024 | 0.00408 | 0.007 | -5.974
0 | 0.036 | 0.00411 | 0.007 | 8.67
0.5 | 0.096 | 0.00419 | 0.006 | 22.864
1 | 0.156 | 0.00424 | 0.006 | 36.78
1.5 | 0.216 | 0.00427 | 0.006 | 50.536
2 | 0.276 | 0.00441 | 0.005 | 62.438
2.5 | 0.335 | 0.0045 | 0.005 | 74.56
3 | 0.395 | 0.00459 | 0.004 | 86.01
3.5 | 0.455 | 0.00472 | 0.004 | 96.433
4 | 0.514 | 0.00484 | 0.004 | 106.105
4.5 | 0.572 | 0.00498 | 0.003 | 114.734
5 | 0.627 | 0.00513 | 0.003 | 122.174
5.5 | 0.68 | 0.00809 | 0.002 | 84.13
6 | 0.73 | 0.00839 | 0.002 | 86.994
6.5 | 0.774 | 0.0088 | 0.002 | 87.976
7 | 0.813 | 0.00925 | 0.001 | 87.871
7.5 | 0.83 | 0.01347 | 0.001 | 61.658
8 | 0.693 | 0.04982 | 0 | 13.919
8.5 | 0.703 | 0.05378 | 0 | 13.066
9 | 0.703 | 0.05829 | 0 | 12.057
9.5 | 0.693 | 0.06322 | 0 | 10.964
10 | 0.673 | 0.06912 | -0.001 | 9.743
10.5 | 0.645 | 0.06896 | -0.001 | 9.346
11 | 0.605 | 0.07276 | -0.001 | 8.32
11.5 | 0.558 | 0.07757 | -0.001 | 7.2
12 | 0.504 | 0.08112 | -0.002 | 6.21
12.5 | 0.442 | 0.08575 | -0.002 | 5.151

## 46. Re 1M Mach 0.25 (2)
BIGFOIL.COM POLAR EXPORT
e182
EPPLER 182 |  |  |  | Cl Max: | 1.0205 | at alpha= | 9 | deg
XFOIL ncrit=9 |  |  |  | L/D Max: | 93.6216 | at alpha= | 3.5 | deg
Re: | 1000000 |  |  | Cd Min: | 0.15089 | at alpha= | 14 | deg
Mach: | 0.25 |  |  | Cl=0 at alpha= | -0.462 | deg
|  |  |  | @ Cl=0.1, Cd= | 0.0046998
|  |  |  | @ Cl=0.4, Cd= | 0.0050353
|  |  |  | @ Cl=0.6, Cd= | 0.0073732
alpha (deg) | Cl | Cd | Cm | Cl/Cd
-6.5 | -0.6058 | 0.03849 | -0.0117 | -15.7392
-6 | -0.5734 | 0.03308 | -0.0114 | -17.3337
-5.5 | -0.5338 | 0.02703 | -0.0099 | -19.7484
-5 | -0.4926 | 0.02104 | -0.008 | -23.4125
-4.5 | -0.4428 | 0.01454 | -0.0048 | -30.4539
-4 | -0.3895 | 0.01186 | -0.0032 | -32.8415
-3.5 | -0.3345 | 0.01044 | -0.0021 | -32.0402
-3 | -0.2789 | 0.00938 | -0.0011 | -29.7335
-2.5 | -0.2222 | 0.00867 | -0.0005 | -25.6286
-2 | -0.1645 | 0.00825 | 0 | -19.9394
-1.5 | -0.1094 | 0.00732 | 0.0005 | -14.9454
-1 | -0.0553 | 0.00644 | 0.0009 | -8.587
-0.5 | -0.0051 | 0.00539 | 0.0022 | -0.9462
0 | 0.062 | 0.00463 | 0.0009 | 13.3909
0.5 | 0.1437 | 0.00478 | -0.004 | 30.0628
1 | 0.2297 | 0.00487 | -0.01 | 47.1663
1.5 | 0.2987 | 0.00491 | -0.0124 | 60.835
2 | 0.3538 | 0.00496 | -0.0117 | 71.3306
2.5 | 0.409 | 0.00505 | -0.011 | 80.9901
3 | 0.4645 | 0.00518 | -0.0104 | 89.6718
3.5 | 0.5196 | 0.00555 | -0.0098 | 93.6216
4 | 0.5733 | 0.00653 | -0.0095 | 87.7948
4.5 | 0.6246 | 0.00815 | -0.0093 | 76.638
5 | 0.6755 | 0.00959 | -0.0085 | 70.438
5.5 | 0.7282 | 0.01043 | -0.0074 | 69.8178
6 | 0.7797 | 0.01142 | -0.0061 | 68.275
6.5 | 0.8283 | 0.01281 | -0.0044 | 64.6604
7 | 0.8737 | 0.01452 | -0.0023 | 60.1722
7.5 | 0.9158 | 0.01657 | 0.0002 | 55.2686
8 | 0.955 | 0.01915 | 0.0031 | 49.8695
8.5 | 0.992 | 0.02203 | 0.006 | 45.0295
9 | 1.0205 | 0.02615 | 0.0093 | 39.0249
9.5 | 1.0027 | 0.0384 | 0.016 | 26.112
10 | 0.9834 | 0.04341 | 0.0204 | 22.6538
10.5 | 0.9583 | 0.05032 | 0.0202 | 19.0441
11 | 0.9284 | 0.05973 | 0.0161 | 15.5433
11.5 | 0.8908 | 0.07274 | 0.0079 | 12.2464
12 | 0.8453 | 0.09205 | -0.0056 | 9.1831
12.5 | 0.8023 | 0.11712 | -0.0186 | 6.8502
13 | 0.7924 | 0.13006 | -0.0247 | 6.0926
13.5 | 0.7899 | 0.14123 | -0.0298 | 5.593
14 | 0.7925 | 0.15089 | -0.0342 | 5.2522

## 47. Re 1M Mach 0.50 (1)
BIGFOIL.COM POLAR EXPORT
e182
EPPLER 182 |  |  |  | Cl Max: | 1.081 | at alpha= | 20 | deg
JavaFoil+Calcfoil stall+Eppler ext transition |  |  |  | L/D Max: | 119.482 | at alpha= | 4.5 | deg
Re: | 1000000 |  |  | Cd Min: | 0.00419 | at alpha= | -0.5 | deg
Mach: | 0.5 |  |  | Cl=0 at alpha= | -0.29851 | deg
|  |  |  | @ Cl=0.1, Cd= | 0.0042269
|  |  |  | @ Cl=0.4, Cd= | 0.0046785
|  |  |  | @ Cl=0.6, Cd= | 0.0051714
alpha (deg) | Cl | Cd | Cm | Cl/Cd
-20 | -1.038 | 0.19707 | 0.009 | -5.269
-19.5 | -1.013 | 0.191 | 0.009 | -5.306
-19 | -0.988 | 0.18664 | 0.009 | -5.295
-18.5 | -0.963 | 0.18236 | 0.009 | -5.282
-18 | -0.939 | 0.17647 | 0.009 | -5.322
-17.5 | -0.911 | 0.17148 | 0.009 | -5.31
-17 | -0.884 | 0.16542 | 0.008 | -5.344
-16.5 | -0.858 | 0.16007 | 0.008 | -5.361
-16 | -0.833 | 0.15193 | 0.008 | -5.48
-15.5 | -0.807 | 0.14887 | 0.008 | -5.422
-15 | -0.781 | 0.14396 | 0.008 | -5.427
-14.5 | -0.756 | 0.13856 | 0.008 | -5.453
-14 | -0.73 | 0.13585 | 0.008 | -5.371
-13.5 | -0.704 | 0.12591 | 0.008 | -5.591
-13 | -0.676 | 0.12118 | 0.007 | -5.579
-12.5 | -0.65 | 0.11579 | 0.007 | -5.611
-12 | -0.623 | 0.14421 | 0.007 | -4.322
-11.5 | -0.597 | 0.10982 | 0.007 | -5.439
-11 | -0.571 | 0.10675 | 0.007 | -5.351
-10.5 | -0.545 | 0.10384 | 0.007 | -5.248
-10 | -0.519 | 0.09916 | 0.006 | -5.232
-9.5 | -0.491 | 0.09001 | 0.006 | -5.458
-9 | -0.465 | 0.08704 | 0.006 | -5.342
-8.5 | -0.439 | 0.08445 | 0.005 | -5.193
-8 | -0.412 | 0.08638 | 0.005 | -4.77
-7.5 | -0.386 | 0.07602 | 0.005 | -5.073
-7 | -0.359 | 0.06872 | 0.005 | -5.224
-6.5 | -0.332 | 0.05319 | 0.005 | -6.248
-6 | -0.306 | 0.0471 | 0.005 | -6.495
-5.5 | -0.279 | 0.0422 | 0.005 | -6.62
-5 | -0.253 | 0.03891 | 0.005 | -6.498
-4.5 | -0.3 | 0.03712 | 0.004 | -8.09
-4 | -0.343 | 0.03599 | 0.004 | -9.542
-3.5 | -0.319 | 0.03301 | 0.004 | -9.667
-3 | -0.348 | 0.00813 | 0.01 | -42.82
-2.5 | -0.289 | 0.00773 | 0.009 | -37.464
-2 | -0.226 | 0.00738 | 0.009 | -30.682
-1.5 | -0.161 | 0.00567 | 0.009 | -28.376
-1 | -0.094 | 0.00471 | 0.008 | -20.012
-0.5 | -0.027 | 0.00419 | 0.008 | -6.505
0 | 0.04 | 0.0042 | 0.008 | 9.502
0.5 | 0.107 | 0.00423 | 0.007 | 25.29
1 | 0.174 | 0.00434 | 0.007 | 40.1
1.5 | 0.241 | 0.00445 | 0.006 | 54.228
2 | 0.308 | 0.00453 | 0.006 | 67.977
2.5 | 0.375 | 0.00463 | 0.005 | 80.946
3 | 0.442 | 0.00476 | 0.005 | 92.805
3.5 | 0.508 | 0.0049 | 0.005 | 103.621
4 | 0.574 | 0.00506 | 0.004 | 113.483
4.5 | 0.637 | 0.00533 | 0.004 | 119.482
5 | 0.695 | 0.00837 | 0.003 | 83.03
5.5 | 0.736 | 0.01279 | 0.003 | 57.564
6 | 0.766 | 0.01257 | 0.002 | 60.913
6.5 | 0.631 | 0.04377 | 0.001 | 14.415
7 | 0.534 | 0.05472 | 0 | 9.767
7.5 | 0.499 | 0.01733 | 0.001 | 28.816
8 | 0.446 | 0.05448 | 0 | 8.183
8.5 | 0.471 | 0.06132 | 0 | 7.687
9 | 0.497 | 0.07455 | 0 | 6.673
9.5 | 0.524 | 0.08941 | -0.001 | 5.863
10 | 0.551 | 0.08996 | -0.001 | 6.12
10.5 | 0.577 | 0.09516 | -0.001 | 6.06
11 | 0.603 | 0.10397 | -0.001 | 5.804
11.5 | 0.631 | 0.10868 | -0.002 | 5.802
12 | 0.657 | 0.11205 | -0.002 | 5.861
12.5 | 0.683 | 0.11632 | -0.002 | 5.871
13 | 0.709 | 0.11884 | -0.002 | 5.97
13.5 | 0.737 | 0.12774 | -0.003 | 5.771
14 | 0.763 | 0.13288 | -0.003 | 5.745
14.5 | 0.789 | 0.13887 | -0.003 | 5.683
15 | 0.815 | 0.14294 | -0.004 | 5.704
15.5 | 0.841 | 0.14933 | -0.004 | 5.634
16 | 0.868 | 0.15259 | -0.004 | 5.688
16.5 | 0.897 | 0.16076 | -0.005 | 5.582
17 | 0.922 | 0.16647 | -0.005 | 5.536
17.5 | 0.947 | 0.17161 | -0.006 | 5.519
18 | 0.973 | 0.17635 | -0.006 | 5.517
18.5 | 0.998 | 0.18027 | -0.006 | 5.538
19 | 1.024 | 0.19028 | -0.007 | 5.383
19.5 | 1.051 | 0.19509 | -0.007 | 5.388
20 | 1.081 | 0.20489 | -0.008 | 5.277

## 48. Re 1M Mach 0.50 (2)
BIGFOIL.COM POLAR EXPORT
e182
EPPLER 182 |  |  |  | Cl Max: | 1.0212 | at alpha= | 20 | deg
XFOIL ncrit=9 |  |  |  | L/D Max: | 97.2514 | at alpha= | 3 | deg
Re: | 1000000 |  |  | Cd Min: | 0.28735 | at alpha= | 20 | deg
Mach: | 0.5 |  |  | Cl=0 at alpha= | -0.54439 | deg
|  |  |  | @ Cl=0.1, Cd= | 0.0049089
|  |  |  | @ Cl=0.4, Cd= | 0.0052151
|  |  |  | @ Cl=0.6, Cd= | 0.0064257
alpha (deg) | Cl | Cd | Cm | Cl/Cd
-4.5 | -0.4797 | 0.02512 | -0.014 | -19.0963
-4 | -0.4334 | 0.01717 | -0.0107 | -25.2417
-3.5 | -0.375 | 0.01307 | -0.0079 | -28.6917
-3 | -0.3113 | 0.01097 | -0.0056 | -28.3774
-2.5 | -0.2484 | 0.00935 | -0.0036 | -26.5668
-2 | -0.1825 | 0.00866 | -0.0025 | -21.0739
-1.5 | -0.1173 | 0.00798 | -0.0015 | -14.6992
-1 | -0.0544 | 0.00716 | -0.0008 | -7.5978
-0.5 | 0.0053 | 0.00614 | 0.0001 | 0.86319
0 | 0.0546 | 0.0049 | 0.0039 | 11.1429
0.5 | 0.1563 | 0.00492 | -0.0029 | 31.7683
1 | 0.2511 | 0.00506 | -0.0088 | 49.6245
1.5 | 0.3476 | 0.00514 | -0.0151 | 67.6265
2 | 0.4104 | 0.00523 | -0.0142 | 78.4704
2.5 | 0.4739 | 0.00533 | -0.0133 | 88.9118
3 | 0.5378 | 0.00553 | -0.0123 | 97.2514
3.5 | 0.6003 | 0.00643 | -0.0116 | 93.3593
4 | 0.6595 | 0.00815 | -0.0111 | 80.9202
4.5 | 0.717 | 0.00987 | -0.0097 | 72.6444
5 | 0.7776 | 0.01088 | -0.0075 | 71.4706
5.5 | 0.8334 | 0.01249 | -0.0045 | 66.7254
6 | 0.8814 | 0.0147 | -0.0005 | 59.9592
6.5 | 0.919 | 0.01768 | 0.0049 | 51.9796
7 | 0.9466 | 0.02154 | 0.0108 | 43.9461
7.5 | 0.954 | 0.02626 | 0.0172 | 36.329
8 | 0.9414 | 0.03202 | 0.0213 | 29.4004
8.5 | 0.9228 | 0.03986 | 0.0209 | 23.151
9 | 0.8941 | 0.04994 | 0.0167 | 17.9035
9.5 | 0.8654 | 0.0617 | 0.0095 | 14.0259
10 | 0.8356 | 0.07607 | 0 | 10.9846
10.5 | 0.8099 | 0.09166 | -0.0088 | 8.8359
11 | 0.7912 | 0.10568 | -0.0156 | 7.4868
11.5 | 0.7794 | 0.11862 | -0.0218 | 6.5706
12.5 | 0.7751 | 0.14328 | -0.0324 | 5.4097
13 | 0.7757 | 0.15456 | -0.0375 | 5.0188
13.5 | 0.7863 | 0.16509 | -0.0425 | 4.7629
14 | 0.7999 | 0.17623 | -0.0485 | 4.539
14.5 | 0.8145 | 0.18577 | -0.0533 | 4.3845
15 | 0.8308 | 0.19467 | -0.0578 | 4.2677
15.5 | 0.8487 | 0.20297 | -0.0618 | 4.1814
16 | 0.8643 | 0.2127 | -0.0663 | 4.0635
16.5 | 0.8821 | 0.22265 | -0.0719 | 3.9618
17 | 0.9012 | 0.23295 | -0.0778 | 3.8686
17.5 | 0.9209 | 0.24186 | -0.0828 | 3.8076
18 | 0.9409 | 0.25023 | -0.0874 | 3.7601
18.5 | 0.9612 | 0.25844 | -0.0915 | 3.7192
19 | 0.9809 | 0.26818 | -0.0966 | 3.6576
19.5 | 1.0007 | 0.27777 | -0.1023 | 3.6026
20 | 1.0212 | 0.28735 | -0.1083 | 3.5539

## 49. Re 2M Mach 0.00 (1)
BIGFOIL.COM POLAR EXPORT
e182
EPPLER 182 |  |  |  | Cl Max: | 0.902 | at alpha= | 9.5 | deg
JavaFoil+Calcfoil stall+Eppler ext transition |  |  |  | L/D Max: | 129.022 | at alpha= | 4.5 | deg
Re: | 2000000 |  |  | Cd Min: | 0.00347 | at alpha= | 0.5 | deg
Mach: | 0 |  |  | Cl=0 at alpha= | -0.29661 | deg
|  |  |  | @ Cl=0.1, Cd= | 0.0034748
|  |  |  | @ Cl=0.4, Cd= | 0.0038798
|  |  |  | @ Cl=0.6, Cd= | 0.004733
alpha (deg) | Cl | Cd | Cm | Cl/Cd
-11 | -0.5 | 0.07073 | 0.006 | -7.072
-10.5 | -0.514 | 0.06623 | 0.006 | -7.755
-10 | -0.525 | 0.06194 | 0.006 | -8.476
-9.5 | -0.533 | 0.0585 | 0.006 | -9.104
-9 | -0.536 | 0.05602 | 0.006 | -9.565
-8.5 | -0.537 | 0.05186 | 0.006 | -10.36
-8 | -0.53 | 0.05041 | 0.005 | -10.52
-7.5 | -0.521 | 0.04769 | 0.005 | -10.92
-7 | -0.507 | 0.04499 | 0.005 | -11.259
-6.5 | -0.488 | 0.04249 | 0.005 | -11.484
-6 | -0.578 | 0.0084 | 0.01 | -68.841
-5.5 | -0.544 | 0.00819 | 0.01 | -66.4
-5 | -0.504 | 0.00788 | 0.01 | -64.003
-4.5 | -0.46 | 0.0075 | 0.009 | -61.403
-4 | -0.413 | 0.00735 | 0.009 | -56.131
-3.5 | -0.362 | 0.00714 | 0.009 | -50.68
-3 | -0.308 | 0.00693 | 0.008 | -44.531
-2.5 | -0.253 | 0.00665 | 0.008 | -38.067
-2 | -0.197 | 0.00589 | 0.008 | -33.433
-1.5 | -0.14 | 0.00516 | 0.007 | -27.06
-1 | -0.082 | 0.00464 | 0.007 | -17.616
-0.5 | -0.024 | 0.00415 | 0.007 | -5.694
0 | 0.035 | 0.00377 | 0.007 | 9.157
0.5 | 0.093 | 0.00347 | 0.006 | 26.691
1 | 0.151 | 0.00351 | 0.006 | 42.929
1.5 | 0.209 | 0.00354 | 0.005 | 58.98
2 | 0.267 | 0.00366 | 0.005 | 72.846
2.5 | 0.325 | 0.00376 | 0.005 | 86.425
3 | 0.383 | 0.00385 | 0.004 | 99.319
3.5 | 0.44 | 0.00395 | 0.004 | 111.371
4 | 0.498 | 0.00408 | 0.004 | 121.922
4.5 | 0.554 | 0.00429 | 0.003 | 129.022
5 | 0.608 | 0.00481 | 0.003 | 126.504
5.5 | 0.661 | 0.00688 | 0.002 | 96.03
6 | 0.71 | 0.00715 | 0.002 | 99.406
6.5 | 0.757 | 0.00747 | 0.002 | 101.331
7 | 0.799 | 0.00781 | 0.001 | 102.27
7.5 | 0.836 | 0.01159 | 0.001 | 72.09
8 | 0.867 | 0.01237 | 0 | 70.152
8.5 | 0.893 | 0.01306 | 0 | 68.382
9 | 0.896 | 0.01174 | -0.001 | 76.299
9.5 | 0.902 | 0.01135 | -0.001 | 79.441
10 | 0.9 | 0.01489 | -0.001 | 60.448
10.5 | 0.891 | 0.01664 | -0.002 | 53.536
11 | 0.876 | 0.01866 | -0.002 | 46.958
11.5 | 0.854 | 0.02135 | -0.003 | 40.025
12 | 0.837 | 0.0221 | -0.003 | 37.862
12.5 | 0.807 | 0.02554 | -0.004 | 31.581
13 | 0.772 | 0.03013 | -0.004 | 25.628
13.5 | 0.733 | 0.03682 | -0.004 | 19.912
14 | 0.656 | 0.07009 | -0.004 | 9.361
14.5 | 0.615 | 0.08627 | -0.004 | 7.124

## 50. Re 2M Mach 0.00 (2)
BIGFOIL.COM POLAR EXPORT
e182
EPPLER 182 |  |  |  | Cl Max: | 1.152 | at alpha= | 11 | deg
XFOIL ncrit=9 |  |  |  | L/D Max: | 100.721 | at alpha= | 3 | deg
Re: | 2000000 |  |  | Cd Min: | 0.18306 | at alpha= | 16 | deg
Mach: | 0 |  |  | Cl=0 at alpha= | -0.4883 | deg
|  |  |  | @ Cl=0.1, Cd= | 0.0038456
|  |  |  | @ Cl=0.4, Cd= | 0.0041842
|  |  |  | @ Cl=0.6, Cd= | 0.0076294
alpha (deg) | Cl | Cd | Cm | Cl/Cd
-7 | -0.653 | 0.03327 | -0.0086 | -19.6273
-6.5 | -0.615 | 0.02749 | -0.0069 | -22.3718
-6 | -0.5762 | 0.02235 | -0.0052 | -25.7808
-5.5 | -0.5401 | 0.01402 | -0.0025 | -38.5235
-5 | -0.4891 | 0.0119 | -0.0014 | -41.1008
-4.5 | -0.4376 | 0.01015 | -0.0004 | -43.1133
-4 | -0.3845 | 0.00909 | 0.0003 | -42.2992
-3.5 | -0.3293 | 0.00866 | 0.0006 | -38.0254
-3 | -0.2755 | 0.00777 | 0.0012 | -35.4569
-2.5 | -0.22 | 0.00739 | 0.0014 | -29.77
-2 | -0.1641 | 0.00712 | 0.0015 | -23.0478
-1.5 | -0.1095 | 0.00653 | 0.0018 | -16.7688
-1 | -0.055 | 0.006 | 0.002 | -9.1667
-0.5 | -0.0012 | 0.0054 | 0.0022 | -0.22222
0 | 0.0501 | 0.0046 | 0.0028 | 10.8913
0.5 | 0.098 | 0.00385 | 0.0046 | 25.4545
1 | 0.1665 | 0.0037 | 0.0022 | 45
1.5 | 0.2388 | 0.00384 | -0.0013 | 62.1875
2 | 0.3107 | 0.00399 | -0.0048 | 77.8697
2.5 | 0.3863 | 0.00411 | -0.0093 | 93.9903
3 | 0.4472 | 0.00444 | -0.0106 | 100.7207
3.5 | 0.4997 | 0.00525 | -0.0104 | 95.181
4 | 0.5514 | 0.00622 | -0.0103 | 88.6495
4.5 | 0.6014 | 0.00767 | -0.01 | 78.4094
5 | 0.6532 | 0.00807 | -0.0093 | 80.9418
5.5 | 0.7045 | 0.00862 | -0.0085 | 81.7285
6 | 0.7551 | 0.0093 | -0.0076 | 81.1935
6.5 | 0.8049 | 0.01009 | -0.0067 | 79.7721
7 | 0.8534 | 0.011 | -0.0057 | 77.5818
7.5 | 0.8998 | 0.0122 | -0.0044 | 73.7541
8 | 0.9443 | 0.01356 | -0.0029 | 69.6386
8.5 | 0.9881 | 0.01489 | -0.0014 | 66.36
9 | 1.0298 | 0.01642 | 0.0003 | 62.7162
9.5 | 1.0676 | 0.01845 | 0.0023 | 57.8645
10 | 1.0964 | 0.02196 | 0.0051 | 49.9271
10.5 | 1.1298 | 0.02411 | 0.0073 | 46.8602
11 | 1.152 | 0.02738 | 0.0103 | 42.0745
11.5 | 1.1485 | 0.03187 | 0.0155 | 36.037
12 | 1.1264 | 0.03807 | 0.0186 | 29.5876
12.5 | 1.1048 | 0.04549 | 0.0179 | 24.2867
13 | 1.0582 | 0.05781 | 0.013 | 18.3048
13.5 | 1.0221 | 0.07063 | 0.0057 | 14.4712
14 | 0.9994 | 0.08312 | -0.0021 | 12.0236
14.5 | 0.9181 | 0.11331 | -0.02 | 8.1026
15 | 0.8007 | 0.16417 | -0.0398 | 4.8773
15.5 | 0.8064 | 0.17355 | -0.0442 | 4.6465
16 | 0.8133 | 0.18306 | -0.0487 | 4.4428

## 51. Re 2M Mach 0.10 (1)
BIGFOIL.COM POLAR EXPORT
e182
EPPLER 182 |  |  |  | Cl Max: | 0.893 | at alpha= | 9.5 | deg
JavaFoil+Calcfoil stall+Eppler ext transition |  |  |  | L/D Max: | 129.302 | at alpha= | 4.5 | deg
Re: | 2000000 |  |  | Cd Min: | 0.00349 | at alpha= | 0.5 | deg
Mach: | 0.1 |  |  | Cl=0 at alpha= | -0.29661 | deg
|  |  |  | @ Cl=0.1, Cd= | 0.0034924
|  |  |  | @ Cl=0.4, Cd= | 0.0038859
|  |  |  | @ Cl=0.6, Cd= | 0.09043
alpha (deg) | Cl | Cd | Cm | Cl/Cd
-10.5 | -0.491 | 0.06657 | 0.006 | -7.37
-10 | -0.505 | 0.06236 | 0.006 | -8.104
-9.5 | -0.516 | 0.05878 | 0.006 | -8.788
-9 | -0.523 | 0.05551 | 0.006 | -9.429
-8.5 | -0.527 | 0.0519 | 0.006 | -10.161
-8 | -0.523 | 0.05026 | 0.005 | -10.415
-7.5 | -0.516 | 0.04779 | 0.005 | -10.804
-7 | -0.504 | 0.04489 | 0.005 | -11.217
-6.5 | -0.486 | 0.04266 | 0.004 | -11.39
-6 | -0.468 | 0.03847 | 0.006 | -12.164
-5.5 | -0.544 | 0.00821 | 0.01 | -66.284
-5 | -0.505 | 0.0079 | 0.01 | -63.94
-4.5 | -0.462 | 0.00752 | 0.009 | -61.419
-4 | -0.414 | 0.00736 | 0.009 | -56.236
-3.5 | -0.363 | 0.00715 | 0.009 | -50.793
-3 | -0.31 | 0.00694 | 0.008 | -44.663
-2.5 | -0.255 | 0.00666 | 0.008 | -38.233
-2 | -0.198 | 0.00611 | 0.008 | -32.376
-1.5 | -0.14 | 0.00518 | 0.008 | -27.088
-1 | -0.082 | 0.00466 | 0.007 | -17.625
-0.5 | -0.024 | 0.00416 | 0.007 | -5.707
0 | 0.035 | 0.00375 | 0.007 | 9.243
0.5 | 0.093 | 0.00349 | 0.006 | 26.709
1 | 0.152 | 0.00351 | 0.006 | 43.147
1.5 | 0.21 | 0.00354 | 0.005 | 59.231
2 | 0.268 | 0.00367 | 0.005 | 73.14
2.5 | 0.326 | 0.00376 | 0.005 | 86.778
3 | 0.385 | 0.00386 | 0.004 | 99.733
3.5 | 0.443 | 0.00396 | 0.004 | 111.869
4 | 0.5 | 0.00409 | 0.004 | 122.329
4.5 | 0.557 | 0.0043 | 0.003 | 129.302
5 | 0.611 | 0.00486 | 0.003 | 125.697
5.5 | 0.664 | 0.0069 | 0.002 | 96.149
6 | 0.713 | 0.00718 | 0.002 | 99.414
6.5 | 0.76 | 0.0075 | 0.002 | 101.249
7 | 0.801 | 0.00785 | 0.001 | 102.038
7.5 | 0.838 | 0.01169 | 0.001 | 71.636
8 | 0.868 | 0.0125 | 0 | 69.416
8.5 | 0.892 | 0.01323 | 0 | 67.414
9 | 0.892 | 0.0119 | -0.001 | 74.946
9.5 | 0.893 | 0.01155 | -0.001 | 77.312
10 | 0.89 | 0.01519 | -0.002 | 58.614
10.5 | 0.877 | 0.01701 | -0.002 | 51.581
11 | 0.858 | 0.01919 | -0.002 | 44.717
11.5 | 0.832 | 0.02212 | -0.003 | 37.605
12 | 0.81 | 0.02295 | -0.003 | 35.28
12.5 | 0.774 | 0.02679 | -0.004 | 28.9
13 | 0.735 | 0.03197 | -0.004 | 22.979
13.5 | 0.687 | 0.04139 | -0.004 | 16.607
14 | 0.606 | 0.07977 | -0.004 | 7.599
14.5 | 0.569 | 0.09043 | -0.004 | 6.293

## 52. Re 2M Mach 0.10 (2)
BIGFOIL.COM POLAR EXPORT
e182
EPPLER 182 |  |  |  | Cl Max: | 1.1396 | at alpha= | 11 | deg
XFOIL ncrit=9 |  |  |  | L/D Max: | 100.919 | at alpha= | 3 | deg
Re: | 2000000 |  |  | Cd Min: | 0.18451 | at alpha= | 16 | deg
Mach: | 0.1 |  |  | Cl=0 at alpha= | -99 | deg
|  |  |  | @ Cl=0.1, Cd= | 0.0038674
|  |  |  | @ Cl=0.4, Cd= | 0.0041835
|  |  |  | @ Cl=0.6, Cd= | 0.0075517
alpha (deg) | Cl | Cd | Cm | Cl/Cd
0 | 0.0507 | 0.00462 | 0.0028 | 10.974
0.5 | 0.0989 | 0.00387 | 0.0046 | 25.5556
1 | 0.1675 | 0.00371 | 0.0023 | 45.1482
1.5 | 0.2401 | 0.00384 | -0.0013 | 62.526
2 | 0.3124 | 0.004 | -0.0048 | 78.1
2.5 | 0.3885 | 0.00412 | -0.0093 | 94.2961
3 | 0.4501 | 0.00446 | -0.0107 | 100.9193
3.5 | 0.5029 | 0.00528 | -0.0105 | 95.2462
4 | 0.5549 | 0.00629 | -0.0103 | 88.2194
4.5 | 0.6053 | 0.0077 | -0.01 | 78.6104
5 | 0.6574 | 0.00811 | -0.0093 | 81.0604
5.5 | 0.709 | 0.00869 | -0.0084 | 81.588
6 | 0.76 | 0.00937 | -0.0076 | 81.1099
6.5 | 0.81 | 0.0102 | -0.0066 | 79.4118
7 | 0.8586 | 0.01116 | -0.0054 | 76.9355
7.5 | 0.9049 | 0.01242 | -0.004 | 72.8583
8 | 0.9493 | 0.01386 | -0.0024 | 68.4921
8.5 | 0.9929 | 0.01524 | -0.0008 | 65.1509
9 | 1.0342 | 0.01689 | 0.0011 | 61.2315
9.5 | 1.0684 | 0.01958 | 0.0035 | 54.5659
10 | 1.0993 | 0.02262 | 0.0062 | 48.5986
10.5 | 1.1275 | 0.02549 | 0.009 | 44.233
11 | 1.1396 | 0.02966 | 0.0127 | 38.4221
11.5 | 1.1217 | 0.03476 | 0.018 | 32.2699
12 | 1.095 | 0.04228 | 0.0187 | 25.8988
12.5 | 1.0681 | 0.0512 | 0.016 | 20.8613
13 | 1.0235 | 0.06446 | 0.0091 | 15.8781
13.5 | 0.9847 | 0.07923 | 0 | 12.4284
14 | 0.9471 | 0.09715 | -0.0112 | 9.7488
14.5 | 0.7979 | 0.15473 | -0.0357 | 5.1567
15 | 0.7992 | 0.16589 | -0.0406 | 4.8177
15.5 | 0.8055 | 0.17519 | -0.045 | 4.5979
16 | 0.8133 | 0.18451 | -0.0494 | 4.4079

## 53. Re 2M Mach 0.25 (1)
BIGFOIL.COM POLAR EXPORT
e182
EPPLER 182 |  |  |  | Cl Max: | 0.86 | at alpha= | 8.5 | deg
JavaFoil+Calcfoil stall+Eppler ext transition |  |  |  | L/D Max: | 130.826 | at alpha= | 4.5 | deg
Re: | 2000000 |  |  | Cd Min: | 0.00353 | at alpha= | 1 | deg
Mach: | 0.25 |  |  | Cl=0 at alpha= | -0.3 | deg
|  |  |  | @ Cl=0.1, Cd= | 0.003558
|  |  |  | @ Cl=0.4, Cd= | 0.08831
|  |  |  | @ Cl=0.6, Cd= | 0.08831
alpha (deg) | Cl | Cd | Cm | Cl/Cd
-10 | -0.326 | 0.06442 | 0.006 | -5.065
-9.5 | -0.37 | 0.06074 | 0.006 | -6.088
-9 | -0.407 | 0.05719 | 0.006 | -7.118
-8.5 | -0.437 | 0.05327 | 0.006 | -8.211
-8 | -0.459 | 0.05038 | 0.006 | -9.104
-7.5 | -0.471 | 0.04778 | 0.006 | -9.863
-7 | -0.476 | 0.04452 | 0.006 | -10.682
-6.5 | -0.47 | 0.04243 | 0.005 | -11.083
-6 | -0.456 | 0.04073 | 0.005 | -11.196
-5.5 | -0.436 | 0.03831 | 0.004 | -11.373
-5 | -0.509 | 0.00796 | 0.01 | -63.9
-4.5 | -0.468 | 0.00764 | 0.01 | -61.315
-4 | -0.422 | 0.00739 | 0.009 | -57.162
-3.5 | -0.372 | 0.00723 | 0.009 | -51.39
-3 | -0.318 | 0.007 | 0.009 | -45.394
-2.5 | -0.261 | 0.00672 | 0.008 | -38.867
-2 | -0.203 | 0.00626 | 0.008 | -32.435
-1.5 | -0.144 | 0.00531 | 0.008 | -27.106
-1 | -0.084 | 0.00484 | 0.007 | -17.427
-0.5 | -0.024 | 0.00422 | 0.007 | -5.779
0 | 0.036 | 0.00383 | 0.007 | 9.318
0.5 | 0.096 | 0.00356 | 0.006 | 26.869
1 | 0.156 | 0.00353 | 0.006 | 44.134
1.5 | 0.216 | 0.00356 | 0.006 | 60.569
2 | 0.276 | 0.00369 | 0.005 | 74.675
2.5 | 0.335 | 0.00379 | 0.005 | 88.543
3 | 0.395 | 0.00389 | 0.004 | 101.7
3.5 | 0.455 | 0.00399 | 0.004 | 114.073
4 | 0.514 | 0.00415 | 0.004 | 123.984
4.5 | 0.572 | 0.00437 | 0.003 | 130.826
5 | 0.627 | 0.00504 | 0.003 | 124.495
5.5 | 0.68 | 0.00704 | 0.002 | 96.601
6 | 0.73 | 0.00735 | 0.002 | 99.303
6.5 | 0.774 | 0.00771 | 0.002 | 100.403
7 | 0.813 | 0.00807 | 0.001 | 100.769
7.5 | 0.844 | 0.01232 | 0.001 | 68.484
8 | 0.856 | 0.01243 | 0 | 68.842
8.5 | 0.86 | 0.01197 | 0 | 71.858
9 | 0.854 | 0.01164 | -0.001 | 73.353
9.5 | 0.837 | 0.01525 | -0.001 | 54.897
10 | 0.805 | 0.01723 | -0.002 | 46.756
10.5 | 0.762 | 0.01961 | -0.002 | 38.861
11 | 0.706 | 0.02311 | -0.002 | 30.53
11.5 | 0.636 | 0.02924 | -0.003 | 21.762
12 | 0.574 | 0.03008 | -0.003 | 19.065
12.5 | 0.483 | 0.04444 | -0.003 | 10.879
13 | 0.384 | 0.07399 | -0.003 | 5.192
13.5 | 0.302 | 0.08831 | -0.003 | 3.421

## 54. Re 2M Mach 0.25 (2)
BIGFOIL.COM POLAR EXPORT
e182
EPPLER 182 |  |  |  | Cl Max: | 1.0739 | at alpha= | 10 | deg
XFOIL ncrit=9 |  |  |  | L/D Max: | 101.991 | at alpha= | 3 | deg
Re: | 2000000 |  |  | Cd Min: | 0.17309 | at alpha= | 15 | deg
Mach: | 0.25 |  |  | Cl=0 at alpha= | -0.50358 | deg
|  |  |  | @ Cl=0.1, Cd= | 0.0043336
|  |  |  | @ Cl=0.4, Cd= | 0.0043226
|  |  |  | @ Cl=0.6, Cd= | 0.0072147
alpha (deg) | Cl | Cd | Cm | Cl/Cd
-6.5 | -0.6052 | 0.03765 | -0.01 | -16.0744
-6 | -0.583 | 0.02744 | -0.0087 | -21.2464
-5.5 | -0.5544 | 0.01793 | -0.006 | -30.9202
-5 | -0.5058 | 0.01383 | -0.004 | -36.5727
-4.5 | -0.4524 | 0.01145 | -0.0025 | -39.5109
-4 | -0.398 | 0.00975 | -0.0012 | -40.8205
-3.5 | -0.3416 | 0.00883 | -0.0004 | -38.6863
-3 | -0.2852 | 0.00798 | 0.0004 | -35.7393
-2.5 | -0.2274 | 0.00751 | 0.0008 | -30.2796
-2 | -0.1692 | 0.00718 | 0.0011 | -23.5655
-1.5 | -0.1119 | 0.00669 | 0.0014 | -16.7265
-1 | -0.0554 | 0.00613 | 0.0016 | -9.0375
-0.5 | 0.0004 | 0.00551 | 0.0019 | 0.072595
0 | 0.0539 | 0.00472 | 0.0025 | 11.4195
1 | 0.172 | 0.00373 | 0.0025 | 46.1126
2 | 0.3218 | 0.00403 | -0.0047 | 79.8511
3 | 0.4661 | 0.00457 | -0.0112 | 101.9912
3.5 | 0.5206 | 0.00549 | -0.011 | 94.827
4 | 0.5741 | 0.00662 | -0.0108 | 86.7221
4.5 | 0.6268 | 0.00783 | -0.0102 | 80.0511
5 | 0.6808 | 0.0083 | -0.0093 | 82.0241
5.5 | 0.7339 | 0.00906 | -0.0082 | 81.0044
6 | 0.7866 | 0.00983 | -0.007 | 80.0203
6.5 | 0.8376 | 0.01085 | -0.0056 | 77.1982
7 | 0.8863 | 0.01214 | -0.0039 | 73.0066
7.5 | 0.9315 | 0.01381 | -0.0017 | 67.4511
8 | 0.9744 | 0.01569 | 0.0008 | 62.1033
8.5 | 1.0165 | 0.01752 | 0.0032 | 58.0194
9 | 1.0443 | 0.0214 | 0.0068 | 48.7991
9.5 | 1.0638 | 0.02583 | 0.0108 | 41.1847
10 | 1.0739 | 0.02993 | 0.0152 | 35.8804
10.5 | 1.0516 | 0.03552 | 0.0195 | 29.6059
11 | 1.0272 | 0.04338 | 0.0186 | 23.6791
11.5 | 0.9946 | 0.05387 | 0.014 | 18.463
12 | 0.9606 | 0.06656 | 0.0065 | 14.4321
12.5 | 0.9251 | 0.08205 | -0.0035 | 11.2748
13 | 0.8903 | 0.10085 | -0.0144 | 8.828
13.5 | 0.6883 | 0.12617 | -0.0224 | 5.4553
14 | 0.7846 | 0.15136 | -0.0351 | 5.1837
14.5 | 0.7878 | 0.16277 | -0.0399 | 4.84
15 | 0.7968 | 0.17309 | -0.0443 | 4.6034

## 55. Re 2M Mach 0.50 (1)
BIGFOIL.COM POLAR EXPORT
e182
EPPLER 182 |  |  |  | Cl Max: | 1.084 | at alpha= | 20 | deg
JavaFoil+Calcfoil stall+Eppler ext transition |  |  |  | L/D Max: | 130.31 | at alpha= | 4 | deg
Re: | 2000000 |  |  | Cd Min: | 0.0036 | at alpha= | 1 | deg
Mach: | 0.5 |  |  | Cl=0 at alpha= | -0.29851 | deg
|  |  |  | @ Cl=0.1, Cd= | 0.0037655
|  |  |  | @ Cl=0.4, Cd= | 0.0039373
|  |  |  | @ Cl=0.6, Cd= | 0.0047219
alpha (deg) | Cl | Cd | Cm | Cl/Cd
-20 | -1.04 | 0.17607 | 0.009 | -5.907
-19.5 | -1.015 | 0.17424 | 0.009 | -5.824
-19 | -0.99 | 0.1689 | 0.009 | -5.859
-18.5 | -0.964 | 0.16485 | 0.009 | -5.849
-18 | -0.941 | 0.15791 | 0.009 | -5.961
-17.5 | -0.914 | 0.15036 | 0.009 | -6.078
-17 | -0.886 | 0.14583 | 0.009 | -6.075
-16.5 | -0.859 | 0.14558 | 0.008 | -5.903
-16 | -0.834 | 0.1382 | 0.008 | -6.035
-15.5 | -0.808 | 0.13124 | 0.008 | -6.156
-15 | -0.782 | 0.12856 | 0.008 | -6.082
-14.5 | -0.756 | 0.12376 | 0.008 | -6.11
-14 | -0.73 | 0.11941 | 0.008 | -6.114
-13.5 | -0.705 | 0.11299 | 0.008 | -6.243
-13 | -0.677 | 0.10892 | 0.007 | -6.216
-12.5 | -0.65 | 0.10281 | 0.007 | -6.326
-12 | -0.624 | 0.12366 | 0.007 | -5.042
-11.5 | -0.598 | 0.09813 | 0.007 | -6.091
-11 | -0.572 | 0.09519 | 0.007 | -6.005
-10.5 | -0.545 | 0.09229 | 0.007 | -5.909
-10 | -0.519 | 0.08965 | 0.007 | -5.794
-9.5 | -0.492 | 0.0798 | 0.006 | -6.161
-9 | -0.465 | 0.07713 | 0.006 | -6.033
-8.5 | -0.439 | 0.07473 | 0.006 | -5.873
-8 | -0.412 | 0.07439 | 0.006 | -5.544
-7.5 | -0.386 | 0.06786 | 0.006 | -5.689
-7 | -0.359 | 0.06224 | 0.005 | -5.772
-6.5 | -0.333 | 0.04957 | 0.005 | -6.713
-6 | -0.306 | 0.04403 | 0.005 | -6.959
-5.5 | -0.281 | 0.03927 | 0.006 | -7.165
-5 | -0.315 | 0.0087 | 0.011 | -36.141
-4.5 | -0.375 | 0.00828 | 0.011 | -45.251
-4 | -0.344 | 0.03452 | 0.004 | -9.952
-3.5 | -0.398 | 0.00753 | 0.01 | -52.905
-3 | -0.348 | 0.0073 | 0.01 | -47.706
-2.5 | -0.289 | 0.00695 | 0.009 | -41.674
-2 | -0.226 | 0.00662 | 0.009 | -34.175
-1.5 | -0.161 | 0.00574 | 0.009 | -28.017
-1 | -0.094 | 0.00522 | 0.008 | -18.062
-0.5 | -0.027 | 0.00455 | 0.008 | -5.985
0 | 0.04 | 0.00407 | 0.008 | 9.79
0.5 | 0.107 | 0.00373 | 0.007 | 28.696
1 | 0.174 | 0.0036 | 0.007 | 48.348
1.5 | 0.241 | 0.00369 | 0.006 | 65.291
2 | 0.308 | 0.00379 | 0.006 | 81.213
2.5 | 0.375 | 0.0039 | 0.005 | 96.171
3 | 0.442 | 0.004 | 0.005 | 110.27
3.5 | 0.508 | 0.00416 | 0.005 | 121.979
4 | 0.574 | 0.0044 | 0.004 | 130.31
4.5 | 0.637 | 0.00518 | 0.004 | 122.951
5 | 0.695 | 0.00728 | 0.003 | 95.563
5.5 | 0.746 | 0.00774 | 0.003 | 96.408
6 | 0.783 | 0.00829 | 0.002 | 94.389
6.5 | 0.631 | 0.04202 | 0.001 | 15.023
7 | 0.65 | 0.01147 | 0.001 | 56.665
7.5 | 0.504 | 0.01471 | 0.001 | 34.288
8 | 0.529 | 0.01734 | 0 | 30.509
8.5 | 0.474 | 0.057 | 0 | 8.315
9 | 0.498 | 0.06801 | 0 | 7.321
9.5 | 0.525 | 0.06444 | -0.001 | 8.15
10 | 0.551 | 0.07014 | -0.001 | 7.857
10.5 | 0.577 | 0.08565 | -0.001 | 6.738
11 | 0.605 | 0.09159 | -0.001 | 6.601
11.5 | 0.631 | 0.09662 | -0.002 | 6.53
12 | 0.657 | 0.09986 | -0.002 | 6.58
12.5 | 0.683 | 0.10323 | -0.002 | 6.62
13 | 0.71 | 0.10807 | -0.002 | 6.572
13.5 | 0.739 | 0.11523 | -0.003 | 6.412
14 | 0.764 | 0.1185 | -0.003 | 6.446
14.5 | 0.79 | 0.12341 | -0.004 | 6.401
15 | 0.816 | 0.12933 | -0.004 | 6.312
15.5 | 0.843 | 0.13381 | -0.004 | 6.297
16 | 0.87 | 0.13902 | -0.005 | 6.26
16.5 | 0.899 | 0.14161 | -0.005 | 6.35
17 | 0.923 | 0.14676 | -0.005 | 6.286
17.5 | 0.949 | 0.15251 | -0.006 | 6.22
18 | 0.975 | 0.1579 | -0.006 | 6.172
18.5 | 1 | 0.16173 | -0.007 | 6.186
19 | 1.027 | 0.16799 | -0.007 | 6.111
19.5 | 1.056 | 0.17349 | -0.008 | 6.087
20 | 1.084 | 0.18103 | -0.008 | 5.987

## 56. Re 2M Mach 0.50 (2)
BIGFOIL.COM POLAR EXPORT
e182
EPPLER 182 |  |  |  | Cl Max: | 1.0177 | at alpha= | 20 | deg
XFOIL ncrit=9 |  |  |  | L/D Max: | 104.073 | at alpha= | 3 | deg
Re: | 2000000 |  |  | Cd Min: | 0.30172 | at alpha= | -20 | deg
Mach: | 0.5 |  |  | Cl=0 at alpha= | -0.55643 | deg
|  |  |  | @ Cl=0.1, Cd= | 0.0047278
|  |  |  | @ Cl=0.4, Cd= | 0.0042701
|  |  |  | @ Cl=0.6, Cd= | 0.0063843
alpha (deg) | Cl | Cd | Cm | Cl/Cd
-20 | -1.006 | 0.30172 | 0.1396 | -3.3342
-19.5 | -0.9827 | 0.29267 | 0.1339 | -3.3577
-19 | -0.9595 | 0.28366 | 0.1282 | -3.3826
-18.5 | -0.936 | 0.2745 | 0.1224 | -3.4098
-18 | -0.9129 | 0.26529 | 0.1167 | -3.4411
-17.5 | -0.8904 | 0.25608 | 0.1113 | -3.477
-17 | -0.8678 | 0.24792 | 0.1061 | -3.5003
-16.5 | -0.8446 | 0.23954 | 0.1008 | -3.5259
-16 | -0.8215 | 0.23105 | 0.0956 | -3.5555
-15.5 | -0.7984 | 0.22218 | 0.0904 | -3.5935
-15 | -0.7752 | 0.21305 | 0.085 | -3.6386
-14.5 | -0.7532 | 0.20394 | 0.0796 | -3.6932
-14 | -0.7322 | 0.1945 | 0.0741 | -3.7645
-13.5 | -0.7115 | 0.18538 | 0.069 | -3.8381
-13 | -0.6913 | 0.17639 | 0.064 | -3.9192
-12.5 | -0.6731 | 0.16749 | 0.0595 | -4.0187
-12 | -0.6536 | 0.15924 | 0.055 | -4.1045
-11.5 | -0.6353 | 0.15082 | 0.0503 | -4.2123
-11 | -0.6183 | 0.14208 | 0.0456 | -4.3518
-10.5 | -0.6024 | 0.13324 | 0.0409 | -4.5212
-10 | -0.5889 | 0.12436 | 0.0364 | -4.7354
-9.5 | -0.578 | 0.11579 | 0.0324 | -4.9918
-9 | -0.5669 | 0.10688 | 0.0278 | -5.3041
-8.5 | -0.5574 | 0.09802 | 0.0231 | -5.6866
-7.5 | -0.5471 | 0.08002 | 0.0131 | -6.837
-7 | -0.5582 | 0.07033 | 0.0069 | -7.9369
-6.5 | -0.5705 | 0.06176 | 0.0004 | -9.2374
-6 | -0.5653 | 0.05181 | -0.0077 | -10.911
-5.5 | -0.5484 | 0.04209 | -0.0125 | -13.0292
-5 | -0.5252 | 0.03134 | -0.0142 | -16.7581
-4 | -0.4438 | 0.01453 | -0.0089 | -30.5437
-3.5 | -0.3838 | 0.01102 | -0.006 | -34.8276
-3 | -0.3193 | 0.00935 | -0.0038 | -34.1497
-2 | -0.1883 | 0.00749 | -0.0011 | -25.1402
-1.5 | -0.1213 | 0.00713 | -0.0004 | -17.0126
-1 | -0.0566 | 0.0065 | 0.0002 | -8.7077
-0.5 | 0.0072 | 0.00589 | 0.0007 | 1.2224
0 | 0.0689 | 0.00515 | 0.0013 | 13.3786
0.5 | 0.1271 | 0.00436 | 0.0029 | 29.1514
1 | 0.1931 | 0.00386 | 0.0034 | 50.0259
1.5 | 0.2774 | 0.00403 | -0.0002 | 68.8337
2 | 0.3681 | 0.0042 | -0.0052 | 87.6429
2.5 | 0.4546 | 0.00439 | -0.0093 | 103.5535
3 | 0.5391 | 0.00518 | -0.0134 | 104.0734
3.5 | 0.6013 | 0.00641 | -0.0131 | 93.8066
4 | 0.6611 | 0.008 | -0.0122 | 82.6375
4.5 | 0.7242 | 0.00856 | -0.0105 | 84.6028
5 | 0.7855 | 0.00956 | -0.0084 | 82.1653
5.5 | 0.8441 | 0.01091 | -0.0057 | 77.3694
6 | 0.8956 | 0.01292 | -0.0019 | 69.3189
6.5 | 0.941 | 0.01529 | 0.0029 | 61.5435
7 | 0.9743 | 0.01871 | 0.0089 | 52.0738
7.5 | 0.9871 | 0.02347 | 0.0154 | 42.0579
8 | 0.9704 | 0.02892 | 0.0212 | 33.5546
8.5 | 0.9493 | 0.03681 | 0.0216 | 25.7892
9 | 0.9192 | 0.04683 | 0.0177 | 19.6284
9.5 | 0.8897 | 0.05836 | 0.0107 | 15.245
10 | 0.858 | 0.07247 | 0.0014 | 11.8394
10.5 | 0.8305 | 0.08804 | -0.0073 | 9.4332
11 | 0.8081 | 0.10224 | -0.014 | 7.904
11.5 | 0.7922 | 0.11561 | -0.0203 | 6.8523
12 | 0.7833 | 0.12829 | -0.0262 | 6.1057
12.5 | 0.7808 | 0.14028 | -0.0317 | 5.566
13 | 0.783 | 0.15188 | -0.0371 | 5.1554
13.5 | 0.7877 | 0.1622 | -0.042 | 4.8564
14 | 0.7989 | 0.17245 | -0.0468 | 4.6326
14.5 | 0.8119 | 0.18273 | -0.0516 | 4.4432
15 | 0.827 | 0.19252 | -0.0564 | 4.2957
15.5 | 0.8434 | 0.20239 | -0.0613 | 4.1672
16 | 0.8613 | 0.21266 | -0.0666 | 4.0501
16.5 | 0.88 | 0.22211 | -0.0716 | 3.962
17 | 0.8993 | 0.23052 | -0.0763 | 3.9012
18 | 0.9367 | 0.24888 | -0.086 | 3.7637
18.5 | 0.9566 | 0.25821 | -0.0911 | 3.7047
19 | 0.9767 | 0.26764 | -0.0964 | 3.6493
19.5 | 0.9968 | 0.27726 | -0.1018 | 3.5952
20 | 1.0177 | 0.28689 | -0.1074 | 3.5474

## 57. Re 3M Mach 0.00 (1)
BIGFOIL.COM POLAR EXPORT
e182
EPPLER 182 |  |  |  | Cl Max: | 0.912 | at alpha= | 9 | deg
JavaFoil+Calcfoil stall+Eppler ext transition |  |  |  | L/D Max: | 129.136 | at alpha= | 4 | deg
Re: | 3000000 |  |  | Cd Min: | 0.00324 | at alpha= | 1.5 | deg
Mach: | 0 |  |  | Cl=0 at alpha= | -0.29661 | deg
|  |  |  | @ Cl=0.1, Cd= | 0.003815
|  |  |  | @ Cl=0.4, Cd= | 0.0035777
|  |  |  | @ Cl=0.6, Cd= | 0.0048274
alpha (deg) | Cl | Cd | Cm | Cl/Cd
-12.5 | -0.452 | 0.08075 | 0.007 | -5.601
-12 | -0.47 | 0.07601 | 0.007 | -6.186
-11.5 | -0.489 | 0.06917 | 0.007 | -7.074
-11 | -0.503 | 0.06738 | 0.007 | -7.461
-10.5 | -0.517 | 0.06273 | 0.007 | -8.243
-10 | -0.53 | 0.05733 | 0.007 | -9.248
-9.5 | -0.541 | 0.05225 | 0.007 | -10.35
-9 | -0.544 | 0.05033 | 0.007 | -10.802
-8.5 | -0.576 | 0.03082 | 0.009 | -18.685
-8 | -0.549 | 0.03953 | 0.008 | -13.895
-7.5 | -0.648 | 0.01041 | 0.011 | -62.232
-7 | -0.631 | 0.00858 | 0.011 | -73.482
-6.5 | -0.608 | 0.00828 | 0.01 | -73.371
-6 | -0.578 | 0.00801 | 0.01 | -72.24
-5.5 | -0.544 | 0.00773 | 0.01 | -70.322
-5 | -0.504 | 0.00744 | 0.01 | -67.767
-4.5 | -0.46 | 0.00707 | 0.009 | -65.085
-4 | -0.413 | 0.00693 | 0.009 | -59.541
-3.5 | -0.362 | 0.00674 | 0.009 | -53.707
-3 | -0.308 | 0.00655 | 0.008 | -47.09
-2.5 | -0.253 | 0.0063 | 0.008 | -40.205
-2 | -0.197 | 0.00582 | 0.008 | -33.834
-1.5 | -0.14 | 0.00528 | 0.007 | -26.443
-1 | -0.082 | 0.00492 | 0.007 | -16.608
-0.5 | -0.024 | 0.00455 | 0.007 | -5.192
0 | 0.035 | 0.00417 | 0.007 | 8.274
0.5 | 0.093 | 0.00385 | 0.006 | 24.091
1 | 0.151 | 0.00356 | 0.006 | 42.331
1.5 | 0.209 | 0.00324 | 0.005 | 64.438
2 | 0.267 | 0.00337 | 0.005 | 79.149
2.5 | 0.325 | 0.00345 | 0.005 | 94.169
3 | 0.383 | 0.00353 | 0.004 | 108.294
3.5 | 0.44 | 0.00369 | 0.004 | 119.455
4 | 0.498 | 0.00385 | 0.004 | 129.136
4.5 | 0.554 | 0.00441 | 0.003 | 125.546
5 | 0.608 | 0.0049 | 0.003 | 124.242
5.5 | 0.661 | 0.00637 | 0.002 | 103.716
6 | 0.71 | 0.00662 | 0.002 | 107.254
6.5 | 0.757 | 0.00692 | 0.002 | 109.381
7 | 0.799 | 0.00724 | 0.001 | 110.36
7.5 | 0.836 | 0.00757 | 0.001 | 110.474
8 | 0.867 | 0.01142 | 0 | 75.974
8.5 | 0.893 | 0.01202 | 0 | 74.256
9 | 0.912 | 0.01281 | -0.001 | 71.165
9.5 | 0.907 | 0.01152 | -0.001 | 78.773
10 | 0.907 | 0.01114 | -0.002 | 81.38
10.5 | 0.899 | 0.01476 | -0.002 | 60.915
11 | 0.885 | 0.01627 | -0.002 | 54.403
11.5 | 0.865 | 0.0182 | -0.003 | 47.533
12 | 0.845 | 0.01925 | -0.003 | 43.896
12.5 | 0.816 | 0.02177 | -0.004 | 37.491
13 | 0.784 | 0.02499 | -0.004 | 31.358
13.5 | 0.749 | 0.02873 | -0.004 | 26.067
14 | 0.706 | 0.0368 | -0.005 | 19.178

## 58. Re 3M Mach 0.00 (2)
BIGFOIL.COM POLAR EXPORT
e182
EPPLER 182 |  |  |  | Cl Max: | 1.2766 | at alpha= | 12.5 | deg
XFOIL ncrit=9 |  |  |  | L/D Max: | 96.9977 | at alpha= | 3 | deg
Re: | 3000000 |  |  | Cd Min: | 0.26568 | at alpha= | -20 | deg
Mach: | 0 |  |  | Cl=0 at alpha= | -0.49076 | deg
|  |  |  | @ Cl=0.1, Cd= | 0.0042371
|  |  |  | @ Cl=0.4, Cd= | 0.0041546
|  |  |  | @ Cl=0.6, Cd= | 0.0070102
alpha (deg) | Cl | Cd | Cm | Cl/Cd
-20 | -0.8861 | 0.26568 | 0.1109 | -3.3352
-19.5 | -0.8706 | 0.25838 | 0.1063 | -3.3695
-19 | -0.853 | 0.25214 | 0.1019 | -3.383
-18.5 | -0.8352 | 0.24567 | 0.0975 | -3.3997
-18 | -0.8164 | 0.23824 | 0.0932 | -3.4268
-17.5 | -0.799 | 0.23078 | 0.0887 | -3.4622
-17 | -0.7819 | 0.22322 | 0.0843 | -3.5028
-16.5 | -0.7651 | 0.2156 | 0.0799 | -3.5487
-16 | -0.7486 | 0.20788 | 0.0755 | -3.6011
-15.5 | -0.7327 | 0.19974 | 0.0711 | -3.6683
-15 | -0.7174 | 0.19159 | 0.0668 | -3.7445
-14.5 | -0.7063 | 0.18234 | 0.0622 | -3.8735
-14 | -0.6892 | 0.17611 | 0.0584 | -3.9135
-13.5 | -0.6745 | 0.1683 | 0.0542 | -4.0077
-13 | -0.6604 | 0.15968 | 0.0499 | -4.1358
-12.5 | -0.6479 | 0.15116 | 0.0456 | -4.2862
-12 | -0.6369 | 0.14248 | 0.0414 | -4.4701
-11.5 | -0.6271 | 0.13365 | 0.0371 | -4.6921
-11 | -0.6186 | 0.12478 | 0.0328 | -4.9575
-10.5 | -0.613 | 0.11539 | 0.0283 | -5.3124
-10 | -0.609 | 0.10617 | 0.0238 | -5.7361
-9.5 | -0.6082 | 0.09685 | 0.0191 | -6.2798
-9 | -0.6152 | 0.08696 | 0.014 | -7.0745
-8.5 | -0.6333 | 0.07685 | 0.0084 | -8.2407
-8 | -0.7696 | 0.02745 | -0.0069 | -28.0364
-7 | -0.6941 | 0.01813 | -0.0038 | -38.2846
-6.5 | -0.6473 | 0.01538 | -0.0026 | -42.0871
-6 | -0.5973 | 0.01341 | -0.0017 | -44.5414
-5.5 | -0.546 | 0.01178 | -0.0009 | -46.3497
-5 | -0.4955 | 0.00992 | 0.0001 | -49.9496
-4.5 | -0.4432 | 0.00867 | 0.0009 | -51.1188
-4 | -0.3891 | 0.00794 | 0.0014 | -49.005
-3.5 | -0.3337 | 0.00757 | 0.0015 | -44.0819
-3 | -0.278 | 0.00726 | 0.0017 | -38.292
-2.5 | -0.2221 | 0.00696 | 0.0018 | -31.9109
-2 | -0.1664 | 0.00659 | 0.002 | -25.2504
-1.5 | -0.1108 | 0.00622 | 0.0022 | -17.8135
-1 | -0.0559 | 0.00576 | 0.0023 | -9.7049
-0.5 | -0.001 | 0.00534 | 0.0024 | -0.18727
0 | 0.0531 | 0.00482 | 0.0026 | 11.0166
0.5 | 0.1054 | 0.00417 | 0.0031 | 25.2758
1 | 0.1572 | 0.00372 | 0.004 | 42.2581
1.5 | 0.214 | 0.00338 | 0.0041 | 63.3136
2 | 0.2818 | 0.00354 | 0.0015 | 79.6045
2.5 | 0.3516 | 0.00373 | -0.0016 | 94.2627
3 | 0.42 | 0.00433 | -0.0048 | 96.9977
3.5 | 0.4899 | 0.00522 | -0.0086 | 93.8506
4 | 0.5532 | 0.00618 | -0.011 | 89.5146
4.5 | 0.6045 | 0.00709 | -0.0105 | 85.2609
5 | 0.6565 | 0.00748 | -0.0098 | 87.7674
5.5 | 0.7082 | 0.00786 | -0.0091 | 90.1018
6 | 0.7594 | 0.00835 | -0.0083 | 90.9461
6.5 | 0.8098 | 0.00903 | -0.0075 | 89.6788
7 | 0.8579 | 0.01015 | -0.0064 | 84.5222
7.5 | 0.9024 | 0.01173 | -0.0049 | 76.9309
8 | 0.9456 | 0.01327 | -0.0032 | 71.2585
8.5 | 0.9934 | 0.01392 | -0.0021 | 71.3649
9 | 1.0381 | 0.01501 | -0.0008 | 69.1606
9.5 | 1.0806 | 0.01635 | 0.0008 | 66.0917
10 | 1.1237 | 0.01747 | 0.0022 | 64.3217
10.5 | 1.1628 | 0.01899 | 0.0039 | 61.2322
11 | 1.2011 | 0.02038 | 0.0056 | 58.9352
11.5 | 1.2354 | 0.02197 | 0.0076 | 56.2312
12 | 1.2658 | 0.02361 | 0.0098 | 53.6129
12.5 | 1.2766 | 0.02587 | 0.0141 | 49.3467
13 | 1.2763 | 0.02995 | 0.0163 | 42.6144
13.5 | 1.2639 | 0.03631 | 0.0165 | 34.8086
14 | 1.2567 | 0.04274 | 0.0152 | 29.4034
14.5 | 1.2057 | 0.05573 | 0.0105 | 21.6347
15 | 1.1883 | 0.06517 | 0.006 | 18.2338
15.5 | 1.132 | 0.08314 | -0.0039 | 13.6156
16 | 1.1145 | 0.09534 | -0.0104 | 11.6897
16.5 | 1.0617 | 0.11584 | -0.0208 | 9.1652
17.5 | 0.8395 | 0.21143 | -0.0618 | 3.9706

## 59. Re 3M Mach 0.10 (1)
BIGFOIL.COM POLAR EXPORT
e182
EPPLER 182 |  |  |  | Cl Max: | 0.9 | at alpha= | 9.5 | deg
JavaFoil+Calcfoil stall+Eppler ext transition |  |  |  | L/D Max: | 129.143 | at alpha= | 4 | deg
Re: | 3000000 |  |  | Cd Min: | 0.00324 | at alpha= | 1.5 | deg
Mach: | 0.1 |  |  | Cl=0 at alpha= | -0.29661 | deg
|  |  |  | @ Cl=0.1, Cd= | 0.0038256
|  |  |  | @ Cl=0.4, Cd= | 0.0035814
|  |  |  | @ Cl=0.6, Cd= | 0.0048202
alpha (deg) | Cl | Cd | Cm | Cl/Cd
-12.5 | -0.416 | 0.08153 | 0.007 | -5.102
-12 | -0.437 | 0.0768 | 0.007 | -5.69
-11.5 | -0.457 | 0.07237 | 0.007 | -6.316
-11 | -0.476 | 0.0681 | 0.007 | -6.99
-10.5 | -0.493 | 0.06354 | 0.007 | -7.766
-10 | -0.51 | 0.05808 | 0.007 | -8.777
-9.5 | -0.523 | 0.05347 | 0.007 | -9.775
-9 | -0.534 | 0.0481 | 0.007 | -11.1
-8.5 | -0.547 | 0.0398 | 0.008 | -13.748
-8 | -0.539 | 0.04089 | 0.008 | -13.189
-7.5 | -0.641 | 0.01056 | 0.011 | -60.716
-7 | -0.627 | 0.00864 | 0.011 | -72.56
-6.5 | -0.605 | 0.0083 | 0.01 | -72.937
-6 | -0.578 | 0.00804 | 0.01 | -71.9
-5.5 | -0.544 | 0.00776 | 0.01 | -70.109
-5 | -0.505 | 0.00747 | 0.01 | -67.688
-4.5 | -0.462 | 0.00709 | 0.009 | -65.117
-4 | -0.414 | 0.00694 | 0.009 | -59.638
-3.5 | -0.363 | 0.00675 | 0.009 | -53.845
-3 | -0.31 | 0.00656 | 0.008 | -47.245
-2.5 | -0.255 | 0.0063 | 0.008 | -40.39
-2 | -0.198 | 0.00577 | 0.008 | -34.292
-1.5 | -0.14 | 0.00528 | 0.008 | -26.55
-1 | -0.082 | 0.00493 | 0.007 | -16.649
-0.5 | -0.024 | 0.00456 | 0.007 | -5.207
0 | 0.035 | 0.00416 | 0.007 | 8.352
0.5 | 0.093 | 0.00386 | 0.006 | 24.141
1 | 0.152 | 0.00357 | 0.006 | 42.497
1.5 | 0.21 | 0.00324 | 0.005 | 64.729
2 | 0.268 | 0.00337 | 0.005 | 79.53
2.5 | 0.326 | 0.00345 | 0.005 | 94.527
3 | 0.385 | 0.00354 | 0.004 | 108.731
3.5 | 0.443 | 0.0037 | 0.004 | 119.689
4 | 0.5 | 0.00387 | 0.004 | 129.143
4.5 | 0.557 | 0.00443 | 0.003 | 125.671
5 | 0.611 | 0.00492 | 0.003 | 124.266
5.5 | 0.664 | 0.00639 | 0.002 | 103.82
6 | 0.713 | 0.00665 | 0.002 | 107.272
6.5 | 0.76 | 0.00695 | 0.002 | 109.295
7 | 0.801 | 0.00728 | 0.001 | 110.114
7.5 | 0.838 | 0.00761 | 0.001 | 110.063
8 | 0.868 | 0.01154 | 0 | 75.215
8.5 | 0.892 | 0.01218 | 0 | 73.197
9 | 0.899 | 0.01204 | -0.001 | 74.679
9.5 | 0.9 | 0.01172 | -0.001 | 76.799
10 | 0.897 | 0.01135 | -0.002 | 79.042
10.5 | 0.886 | 0.01508 | -0.002 | 58.725
11 | 0.868 | 0.01669 | -0.002 | 51.963
11.5 | 0.843 | 0.01867 | -0.003 | 45.155
12 | 0.818 | 0.01988 | -0.003 | 41.136
12.5 | 0.784 | 0.02266 | -0.004 | 34.601
13 | 0.747 | 0.02602 | -0.004 | 28.707
13.5 | 0.707 | 0.03054 | -0.004 | 23.151
14 | 0.657 | 0.04066 | -0.005 | 16.17
14.5 | 0.602 | 0.05878 | -0.005 | 10.237

## 60. Re 3M Mach 0.10 (2)
BIGFOIL.COM POLAR EXPORT
e182
EPPLER 182 |  |  |  | Cl Max: | 1.2499 | at alpha= | 12.5 | deg
XFOIL ncrit=9 |  |  |  | L/D Max: | 97.1264 | at alpha= | 3 | deg
Re: | 3000000 |  |  | Cd Min: | 0.25931 | at alpha= | -19.5 | deg
Mach: | 0.1 |  |  | Cl=0 at alpha= | -0.49265 | deg
|  |  |  | @ Cl=0.1, Cd= | 0.0042566
|  |  |  | @ Cl=0.4, Cd= | 0.0041502
|  |  |  | @ Cl=0.6, Cd= | 0.0069703
alpha (deg) | Cl | Cd | Cm | Cl/Cd
-19.5 | -0.8739 | 0.25931 | 0.1072 | -3.3701
-19 | -0.8562 | 0.25302 | 0.1027 | -3.3839
-18.5 | -0.8382 | 0.24652 | 0.0983 | -3.4001
-18 | -0.8192 | 0.23906 | 0.0939 | -3.4268
-17.5 | -0.8016 | 0.23155 | 0.0895 | -3.4619
-17 | -0.7843 | 0.22396 | 0.085 | -3.502
-16.5 | -0.7673 | 0.21631 | 0.0806 | -3.5472
-16 | -0.7506 | 0.20858 | 0.0762 | -3.5986
-15.5 | -0.7344 | 0.20044 | 0.0718 | -3.6639
-15 | -0.7188 | 0.19229 | 0.0674 | -3.7381
-14.5 | -0.7074 | 0.183 | 0.0628 | -3.8656
-14 | -0.6901 | 0.17676 | 0.0589 | -3.9042
-13.5 | -0.6752 | 0.16896 | 0.0548 | -3.9962
-13 | -0.6608 | 0.16032 | 0.0504 | -4.1218
-12.5 | -0.6481 | 0.15181 | 0.0461 | -4.2692
-12 | -0.6368 | 0.14314 | 0.0419 | -4.4488
-11.5 | -0.6266 | 0.13432 | 0.0376 | -4.665
-11 | -0.6177 | 0.12548 | 0.0333 | -4.9227
-10.5 | -0.6117 | 0.11613 | 0.0288 | -5.2674
-10 | -0.607 | 0.10697 | 0.0243 | -5.6745
-8 | -0.6807 | 0.05924 | -0.0046 | -11.4905
-7.5 | -0.7293 | 0.02545 | -0.0067 | -28.6562
-7 | -0.695 | 0.01945 | -0.0047 | -35.7326
-6.5 | -0.6501 | 0.01603 | -0.0033 | -40.5552
-6 | -0.6005 | 0.01379 | -0.0022 | -43.546
-5.5 | -0.5491 | 0.01202 | -0.0013 | -45.6822
-5 | -0.4983 | 0.01008 | -0.0002 | -49.4345
-4 | -0.3914 | 0.00799 | 0.0012 | -48.9862
-3.5 | -0.3356 | 0.0076 | 0.0014 | -44.1579
-3 | -0.2795 | 0.00728 | 0.0016 | -38.3929
-2.5 | -0.2233 | 0.00699 | 0.0017 | -31.9456
-2 | -0.1672 | 0.0066 | 0.0019 | -25.3333
-1.5 | -0.1112 | 0.00624 | 0.0021 | -17.8205
-0.5 | -0.0008 | 0.00535 | 0.0024 | -0.14953
0 | 0.0536 | 0.00483 | 0.0026 | 11.0973
0.5 | 0.1062 | 0.00418 | 0.0031 | 25.4067
1 | 0.1583 | 0.00372 | 0.004 | 42.5538
1.5 | 0.2152 | 0.00338 | 0.0042 | 63.6686
2 | 0.2834 | 0.00354 | 0.0016 | 80.0565
2.5 | 0.3538 | 0.00374 | -0.0016 | 94.5989
3 | 0.4225 | 0.00435 | -0.0048 | 97.1264
3.5 | 0.4928 | 0.00524 | -0.0086 | 94.0458
4 | 0.5567 | 0.00625 | -0.0111 | 89.072
4.5 | 0.6084 | 0.00711 | -0.0105 | 85.5696
5 | 0.6608 | 0.0075 | -0.0098 | 88.1067
5.5 | 0.7128 | 0.0079 | -0.009 | 90.2278
6 | 0.7643 | 0.00841 | -0.0082 | 90.8799
6.5 | 0.815 | 0.00913 | -0.0073 | 89.2662
7 | 0.8632 | 0.01031 | -0.0061 | 83.7245
7.5 | 0.9074 | 0.01198 | -0.0045 | 75.7429
8 | 0.9514 | 0.01344 | -0.0028 | 70.7887
8.5 | 0.9989 | 0.01418 | -0.0016 | 70.4443
9 | 1.0435 | 0.01535 | -0.0001 | 67.9805
9.5 | 1.0857 | 0.0168 | 0.0017 | 64.625
10 | 1.128 | 0.01805 | 0.0033 | 62.4931
10.5 | 1.1659 | 0.01974 | 0.0053 | 59.0628
11 | 1.2019 | 0.02138 | 0.0073 | 56.2161
11.5 | 1.2316 | 0.02338 | 0.0098 | 52.6775
12 | 1.2484 | 0.02558 | 0.0136 | 48.8038
12.5 | 1.2499 | 0.0291 | 0.0168 | 42.9519
13 | 1.241 | 0.0349 | 0.0173 | 35.5587
13.5 | 1.2246 | 0.04238 | 0.0159 | 28.8957
14 | 1.2052 | 0.05101 | 0.0129 | 23.6267
14.5 | 1.1611 | 0.0643 | 0.0065 | 18.0575
15 | 1.1222 | 0.07893 | -0.0014 | 14.2177
15.5 | 1.0716 | 0.09811 | -0.0121 | 10.9224
16.5 | 0.8167 | 0.19412 | -0.0539 | 4.2072
17 | 0.8276 | 0.2032 | -0.0582 | 4.0728
17.5 | 0.8413 | 0.21245 | -0.0625 | 3.96

## 61. Re 3M Mach 0.25 (1)
BIGFOIL.COM POLAR EXPORT
e182
EPPLER 182 |  |  |  | Cl Max: | 0.866 | at alpha= | 8 | deg
JavaFoil+Calcfoil stall+Eppler ext transition |  |  |  | L/D Max: | 129.187 | at alpha= | 4 | deg
Re: | 3000000 |  |  | Cd Min: | 0.00326 | at alpha= | 1.5 | deg
Mach: | 0.25 |  |  | Cl=0 at alpha= | -0.3 | deg
|  |  |  | @ Cl=0.1, Cd= | 0.0038987
|  |  |  | @ Cl=0.4, Cd= | 0.003575
|  |  |  | @ Cl=0.6, Cd= | 0.03892
alpha (deg) | Cl | Cd | Cm | Cl/Cd
-12 | -0.066 | 0.08004 | 0.007 | -0.825
-11.5 | -0.152 | 0.07592 | 0.007 | -2.001
-11 | -0.221 | 0.07075 | 0.007 | -3.13
-10.5 | -0.278 | 0.06641 | 0.007 | -4.184
-10 | -0.328 | 0.06185 | 0.007 | -5.298
-9.5 | -0.372 | 0.05775 | 0.007 | -6.437
-9 | -0.41 | 0.05408 | 0.007 | -7.576
-8.5 | -0.442 | 0.04936 | 0.007 | -8.946
-8 | -0.467 | 0.04446 | 0.007 | -10.496
-7.5 | -0.483 | 0.04037 | 0.007 | -11.961
-7 | -0.589 | 0.01039 | 0.011 | -56.699
-6.5 | -0.584 | 0.00852 | 0.011 | -68.522
-6 | -0.568 | 0.00819 | 0.01 | -69.341
-5.5 | -0.542 | 0.00792 | 0.01 | -68.515
-5 | -0.509 | 0.0076 | 0.01 | -66.934
-4.5 | -0.468 | 0.0072 | 0.01 | -65.01
-4 | -0.422 | 0.00696 | 0.009 | -60.641
-3.5 | -0.372 | 0.00682 | 0.009 | -54.454
-3 | -0.318 | 0.00661 | 0.009 | -48.01
-2.5 | -0.261 | 0.00636 | 0.008 | -41.051
-2 | -0.203 | 0.00591 | 0.008 | -34.401
-1.5 | -0.144 | 0.00533 | 0.008 | -27.054
-1 | -0.084 | 0.00503 | 0.007 | -16.759
-0.5 | -0.024 | 0.00461 | 0.007 | -5.293
0 | 0.036 | 0.00422 | 0.007 | 8.458
0.5 | 0.096 | 0.00392 | 0.006 | 24.439
1 | 0.156 | 0.0036 | 0.006 | 43.285
1.5 | 0.216 | 0.00326 | 0.006 | 66.173
2 | 0.276 | 0.00339 | 0.005 | 81.25
2.5 | 0.335 | 0.00348 | 0.005 | 96.536
3 | 0.395 | 0.00356 | 0.004 | 110.928
3.5 | 0.455 | 0.00374 | 0.004 | 121.653
4 | 0.514 | 0.00398 | 0.004 | 129.187
4.5 | 0.572 | 0.00455 | 0.003 | 125.741
5 | 0.627 | 0.00508 | 0.003 | 123.575
5.5 | 0.68 | 0.00652 | 0.002 | 104.3
6 | 0.73 | 0.00681 | 0.002 | 107.211
6.5 | 0.774 | 0.00714 | 0.002 | 108.409
7 | 0.813 | 0.00751 | 0.001 | 108.179
7.5 | 0.844 | 0.00789 | 0.001 | 106.953
8 | 0.866 | 0.01225 | 0 | 70.672
8.5 | 0.866 | 0.01222 | 0 | 70.884
9 | 0.86 | 0.01186 | -0.001 | 72.502
9.5 | 0.843 | 0.01147 | -0.001 | 73.477
10 | 0.812 | 0.01533 | -0.002 | 52.982
10.5 | 0.77 | 0.01709 | -0.002 | 45.049
11 | 0.716 | 0.01942 | -0.002 | 36.863
11.5 | 0.651 | 0.02285 | -0.003 | 28.482
12 | 0.584 | 0.02453 | -0.003 | 23.79
12.5 | 0.504 | 0.02985 | -0.004 | 16.871
13 | 0.416 | 0.03892 | -0.004 | 10.692

## 62. Re 3M Mach 0.25 (2)
BIGFOIL.COM POLAR EXPORT
e182
EPPLER 182 |  |  |  | Cl Max: | 1.1247 | at alpha= | 10 | deg
XFOIL ncrit=9 |  |  |  | L/D Max: | 97.8251 | at alpha= | 3 | deg
Re: | 3000000 |  |  | Cd Min: | 0.27226 | at alpha= | -20 | deg
Mach: | 0.25 |  |  | Cl=0 at alpha= | -0.48962 | deg
|  |  |  | @ Cl=0.1, Cd= | 0.0043715
|  |  |  | @ Cl=0.4, Cd= | 0.0041037
|  |  |  | @ Cl=0.6, Cd= | 0.006861
alpha (deg) | Cl | Cd | Cm | Cl/Cd
-20 | -0.9096 | 0.27226 | 0.1169 | -3.3409
-19.5 | -0.8927 | 0.26466 | 0.1121 | -3.373
-19 | -0.8742 | 0.25809 | 0.1075 | -3.3872
-18.5 | -0.8552 | 0.25132 | 0.1028 | -3.4028
-18 | -0.8353 | 0.24366 | 0.0983 | -3.4281
-17.5 | -0.8165 | 0.23588 | 0.0936 | -3.4615
-17 | -0.7981 | 0.22808 | 0.089 | -3.4992
-16.5 | -0.7799 | 0.22025 | 0.0844 | -3.541
-16 | -0.762 | 0.21241 | 0.0798 | -3.5874
-15.5 | -0.7446 | 0.20424 | 0.0753 | -3.6457
-15 | -0.7276 | 0.19604 | 0.0708 | -3.7115
-14.5 | -0.7144 | 0.18661 | 0.066 | -3.8283
-14 | -0.6963 | 0.18024 | 0.062 | -3.8632
-13.5 | -0.6799 | 0.17244 | 0.0578 | -3.9428
-13 | -0.6639 | 0.16367 | 0.0533 | -4.0563
-12.5 | -0.6499 | 0.15517 | 0.0489 | -4.1883
-12 | -0.6369 | 0.14649 | 0.0445 | -4.3477
-11.5 | -0.6252 | 0.13773 | 0.0402 | -4.5393
-11 | -0.6146 | 0.12894 | 0.0358 | -4.7666
-10.5 | -0.6061 | 0.11978 | 0.0313 | -5.0601
-9.5 | -0.5942 | 0.10215 | 0.0226 | -5.8169
-9 | -0.5951 | 0.09287 | 0.0181 | -6.4079
-8.5 | -0.6119 | 0.08185 | 0.0119 | -7.4759
-8 | -0.6358 | 0.07221 | 0.0059 | -8.8049
-7.5 | -0.6532 | 0.05775 | -0.005 | -11.3108
-7 | -0.6641 | 0.03784 | -0.0101 | -17.5502
-6.5 | -0.6467 | 0.00925 | -0.0061 | -69.9135
-6 | -0.6075 | 0.00517 | -0.0043 | -117.5048
-5.5 | -0.5591 | 0.00326 | -0.0028 | -171.5031
-5 | -0.5077 | 0.00214 | -0.0015 | -237.243
-4.5 | -0.4544 | 0.00151 | -0.0004 | -300.9272
-4 | -0.3999 | 0.00116 | 0.0004 | -344.7414
-3.5 | -0.3434 | 0.00101 | 0.0009 | -340
-3 | -0.2862 | 0.00093 | 0.0013 | -307.7419
-2 | -0.1716 | 0.00078 | 0.0018 | -220
-1.5 | -0.1139 | 0.00074 | 0.002 | -153.9189
-1 | -0.0577 | 0.00065 | 0.0022 | -88.7692
-0.5 | -0.0012 | 0.00059 | 0.0023 | -2.0339
0 | 0.0566 | 0.0049 | 0.0024 | 11.551
0.5 | 0.1108 | 0.00424 | 0.0029 | 26.1321
1 | 0.1647 | 0.00378 | 0.0038 | 43.5714
1.5 | 0.2219 | 0.00341 | 0.0043 | 65.0733
2 | 0.2926 | 0.00357 | 0.0016 | 81.9608
2.5 | 0.366 | 0.00377 | -0.0017 | 97.0822
3 | 0.4363 | 0.00446 | -0.0049 | 97.8251
3.5 | 0.5091 | 0.0054 | -0.0088 | 94.2778
4 | 0.5761 | 0.00656 | -0.0115 | 87.8201
4.5 | 0.6301 | 0.00724 | -0.0107 | 87.0304
5 | 0.6844 | 0.00766 | -0.0098 | 89.3473
5.5 | 0.7384 | 0.00813 | -0.0088 | 90.8241
6 | 0.7918 | 0.00878 | -0.0077 | 90.1822
6.5 | 0.8436 | 0.00974 | -0.0064 | 86.6119
7 | 0.8919 | 0.0112 | -0.0047 | 79.6339
7.5 | 0.9338 | 0.01343 | -0.0022 | 69.5309
8 | 0.9799 | 0.01481 | 0 | 66.1648
8.5 | 1.0267 | 0.01598 | 0.002 | 64.2491
9 | 1.0678 | 0.01794 | 0.0046 | 59.5206
9.5 | 1.1013 | 0.02073 | 0.0079 | 53.1259
10 | 1.1247 | 0.02422 | 0.0116 | 46.4368
10.5 | 1.118 | 0.02918 | 0.0175 | 38.3139
11 | 1.0943 | 0.03584 | 0.0198 | 30.5329
11.5 | 1.0605 | 0.04553 | 0.0174 | 23.2923
12 | 1.0239 | 0.05726 | 0.0115 | 17.8816
12.5 | 0.9869 | 0.07119 | 0.0029 | 13.8629
13 | 0.9557 | 0.08693 | -0.0072 | 10.9939
13.5 | 0.9164 | 0.10642 | -0.0174 | 8.6112
14 | 0.8237 | 0.14022 | -0.031 | 5.8743
14.5 | 0.7939 | 0.1594 | -0.0393 | 4.9806
15 | 0.7972 | 0.17022 | -0.0438 | 4.6834

## 63. Re 3M Mach 0.50 (1)
BIGFOIL.COM POLAR EXPORT
e182
EPPLER 182 |  |  |  | Cl Max: | 1.086 | at alpha= | 20 | deg
JavaFoil+Calcfoil stall+Eppler ext transition |  |  |  | L/D Max: | 129.608 | at alpha= | 3.5 | deg
Re: | 3000000 |  |  | Cd Min: | 0.00347 | at alpha= | 2 | deg
Mach: | 0.5 |  |  | Cl=0 at alpha= | -0.29851 | deg
|  |  |  | @ Cl=0.1, Cd= | 0.0040887
|  |  |  | @ Cl=0.4, Cd= | 0.0036197
|  |  |  | @ Cl=0.6, Cd= | 0.0048148
alpha (deg) | Cl | Cd | Cm | Cl/Cd
-20 | -1.041 | 0.16894 | 0.009 | -6.165
-19.5 | -1.016 | 0.16119 | 0.009 | -6.303
-19 | -0.991 | 0.15805 | 0.009 | -6.268
-18.5 | -0.965 | 0.1529 | 0.009 | -6.313
-18 | -0.942 | 0.15286 | 0.009 | -6.163
-17.5 | -0.916 | 0.14335 | 0.009 | -6.389
-17 | -0.888 | 0.13982 | 0.009 | -6.353
-16.5 | -0.861 | 0.13661 | 0.009 | -6.3
-16 | -0.835 | 0.1297 | 0.009 | -6.436
-15.5 | -0.809 | 0.12558 | 0.008 | -6.439
-15 | -0.783 | 0.12129 | 0.008 | -6.454
-14.5 | -0.757 | 0.11486 | 0.008 | -6.589
-14 | -0.731 | 0.11266 | 0.008 | -6.486
-13.5 | -0.706 | 0.10748 | 0.008 | -6.568
-13 | -0.678 | 0.10263 | 0.008 | -6.61
-12.5 | -0.651 | 0.09709 | 0.007 | -6.704
-12 | -0.624 | 0.11409 | 0.007 | -5.467
-11.5 | -0.598 | 0.09283 | 0.007 | -6.443
-11 | -0.572 | 0.08805 | 0.007 | -6.495
-10.5 | -0.546 | 0.08515 | 0.007 | -6.408
-10 | -0.52 | 0.08335 | 0.007 | -6.234
-9.5 | -0.492 | 0.07643 | 0.006 | -6.44
-9 | -0.466 | 0.06698 | 0.006 | -6.957
-8.5 | -0.44 | 0.05997 | 0.006 | -7.33
-8 | -0.413 | 0.05552 | 0.006 | -7.44
-7.5 | -0.387 | 0.04966 | 0.006 | -7.797
-7 | -0.359 | 0.0585 | 0.005 | -6.143
-6.5 | -0.333 | 0.04804 | 0.005 | -6.928
-6 | -0.307 | 0.04249 | 0.006 | -7.232
-5.5 | -0.348 | 0.01054 | 0.011 | -33.009
-5 | -0.315 | 0.00825 | 0.011 | -38.147
-4.5 | -0.375 | 0.00785 | 0.011 | -47.686
-4 | -0.429 | 0.0074 | 0.01 | -57.965
-3.5 | -0.398 | 0.00712 | 0.01 | -55.948
-3 | -0.348 | 0.00689 | 0.01 | -50.521
-2.5 | -0.289 | 0.00656 | 0.009 | -44.15
-2 | -0.226 | 0.00638 | 0.009 | -35.469
-1.5 | -0.161 | 0.00563 | 0.009 | -28.558
-1 | -0.094 | 0.00528 | 0.008 | -17.851
-0.5 | -0.027 | 0.00484 | 0.008 | -5.628
0 | 0.04 | 0.00442 | 0.008 | 9.024
0.5 | 0.107 | 0.00405 | 0.007 | 26.399
1 | 0.174 | 0.00378 | 0.007 | 46.063
1.5 | 0.241 | 0.00352 | 0.006 | 68.518
2 | 0.308 | 0.00347 | 0.006 | 88.79
2.5 | 0.375 | 0.00356 | 0.005 | 105.36
3 | 0.442 | 0.00372 | 0.005 | 118.569
3.5 | 0.508 | 0.00392 | 0.005 | 129.608
4 | 0.574 | 0.00453 | 0.004 | 126.625
4.5 | 0.637 | 0.00522 | 0.004 | 122.1
5 | 0.695 | 0.00677 | 0.003 | 102.644
5.5 | 0.746 | 0.00716 | 0.003 | 104.243
6 | 0.783 | 0.00767 | 0.002 | 102.056
6.5 | 0.777 | 0.01207 | 0.002 | 64.363
7 | 0.653 | 0.01171 | 0.001 | 55.743
7.5 | 0.507 | 0.0113 | 0.001 | 44.854
8 | 0.533 | 0.01552 | 0 | 34.362
8.5 | 0.535 | 0.02507 | 0 | 21.35
9 | 0.498 | 0.06491 | 0 | 7.673
9.5 | 0.531 | 0.05959 | -0.001 | 8.913
10 | 0.553 | 0.06719 | -0.001 | 8.231
10.5 | 0.578 | 0.07746 | -0.001 | 7.46
11 | 0.605 | 0.08736 | -0.001 | 6.927
11.5 | 0.631 | 0.09108 | -0.002 | 6.93
12 | 0.657 | 0.09423 | -0.002 | 6.976
12.5 | 0.684 | 0.09728 | -0.002 | 7.029
13 | 0.711 | 0.10195 | -0.003 | 6.977
13.5 | 0.74 | 0.10769 | -0.003 | 6.868
14 | 0.764 | 0.10997 | -0.003 | 6.951
14.5 | 0.791 | 0.11844 | -0.004 | 6.676
15 | 0.817 | 0.11951 | -0.004 | 6.835
15.5 | 0.844 | 0.12543 | -0.004 | 6.727
16 | 0.873 | 0.12895 | -0.005 | 6.771
16.5 | 0.9 | 0.13587 | -0.005 | 6.624
17 | 0.924 | 0.14135 | -0.006 | 6.535
17.5 | 0.95 | 0.14533 | -0.006 | 6.535
18 | 0.976 | 0.148 | -0.006 | 6.592
18.5 | 1.002 | 0.15472 | -0.007 | 6.476
19 | 1.03 | 0.16114 | -0.007 | 6.395
19.5 | 1.059 | 0.16319 | -0.008 | 6.486
20 | 1.086 | 0.17263 | -0.008 | 6.288

## 64. Re 3M Mach 0.50 (2)
BIGFOIL.COM POLAR EXPORT
e182
EPPLER 182 |  |  |  | Cl Max: | 1.0156 | at alpha= | 20 | deg
XFOIL ncrit=9 |  |  |  | L/D Max: | 106.045 | at alpha= | 2.5 | deg
Re: | 3000000 |  |  | Cd Min: | 0.301 | at alpha= | -20 | deg
Mach: | 0.5 |  |  | Cl=0 at alpha= | -0.54977 | deg
|  |  |  | @ Cl=0.1, Cd= | 0.0048455
|  |  |  | @ Cl=0.4, Cd= | 0.0039145
|  |  |  | @ Cl=0.6, Cd= | 0.0064155
alpha (deg) | Cl | Cd | Cm | Cl/Cd
-20 | -1.0083 | 0.301 | 0.1402 | -3.3498
-19.5 | -0.986 | 0.29275 | 0.1346 | -3.3681
-19 | -0.963 | 0.28434 | 0.129 | -3.3868
-18.5 | -0.9396 | 0.27581 | 0.1234 | -3.4067
-18 | -0.9155 | 0.26666 | 0.1179 | -3.4332
-17.5 | -0.8918 | 0.25734 | 0.1123 | -3.4655
-17 | -0.8685 | 0.24822 | 0.1068 | -3.4989
-16.5 | -0.8454 | 0.23919 | 0.1013 | -3.5344
-16 | -0.8226 | 0.23021 | 0.0959 | -3.5733
-15.5 | -0.8 | 0.22117 | 0.0906 | -3.6171
-15 | -0.7778 | 0.2122 | 0.0854 | -3.6654
-14.5 | -0.7573 | 0.20326 | 0.0803 | -3.7258
-14 | -0.7351 | 0.19523 | 0.0754 | -3.7653
-13.5 | -0.7127 | 0.18628 | 0.0704 | -3.826
-13 | -0.6922 | 0.17701 | 0.0651 | -3.9105
-12.5 | -0.6727 | 0.16798 | 0.06 | -4.0046
-12 | -0.6537 | 0.15895 | 0.0551 | -4.1126
-11 | -0.6218 | 0.14153 | 0.0464 | -4.3934
-10.5 | -0.6082 | 0.13279 | 0.0422 | -4.5802
-10 | -0.5942 | 0.12385 | 0.0376 | -4.7977
-9.5 | -0.5815 | 0.11494 | 0.0328 | -5.0592
-9 | -0.5712 | 0.1058 | 0.028 | -5.3989
-8.5 | -0.5658 | 0.09659 | 0.023 | -5.8577
-7.5 | -0.5561 | 0.07953 | 0.0129 | -6.9923
-7 | -0.5584 | 0.0708 | 0.0075 | -7.887
-6.5 | -0.5739 | 0.06183 | 0.0007 | -9.2819
-6 | -0.5707 | 0.05099 | -0.0079 | -11.1924
-5.5 | -0.5563 | 0.04003 | -0.0128 | -13.8971
-4.5 | -0.4993 | 0.01949 | -0.0116 | -25.6183
-4 | -0.4503 | 0.01309 | -0.008 | -34.4003
-3.5 | -0.3897 | 0.00979 | -0.005 | -39.8059
-3 | -0.325 | 0.00825 | -0.0028 | -39.3939
-2.5 | -0.2581 | 0.00751 | -0.0015 | -34.3675
-1.5 | -0.1241 | 0.00659 | 0.0002 | -18.8316
-0.5 | 0.0065 | 0.00564 | 0.0011 | 1.1525
0 | 0.0706 | 0.00516 | 0.0014 | 13.6822
0.5 | 0.1323 | 0.0045 | 0.0021 | 29.4
1 | 0.194 | 0.00404 | 0.003 | 48.0198
1.5 | 0.2545 | 0.00353 | 0.0046 | 72.0963
2.5 | 0.421 | 0.00397 | -0.0022 | 106.0453
3 | 0.499 | 0.00498 | -0.0052 | 100.2008
3.5 | 0.5834 | 0.00617 | -0.0095 | 94.5543
4 | 0.6652 | 0.00738 | -0.0127 | 90.1355
4.5 | 0.7285 | 0.00794 | -0.0111 | 91.7506
5 | 0.7917 | 0.00865 | -0.0091 | 91.526
5.5 | 0.8527 | 0.00977 | -0.0065 | 87.2774
6 | 0.9087 | 0.01147 | -0.0031 | 79.2241
6.5 | 0.9565 | 0.01381 | 0.0016 | 69.2614
7 | 0.9917 | 0.0172 | 0.0077 | 57.657
7.5 | 1.0064 | 0.02211 | 0.0146 | 45.5179
8 | 0.9905 | 0.02759 | 0.0214 | 35.9007
8.5 | 0.9709 | 0.03472 | 0.0219 | 27.9637
9 | 0.9416 | 0.04441 | 0.0182 | 21.2024
9.5 | 0.9122 | 0.05569 | 0.0116 | 16.38
10 | 0.8833 | 0.06914 | 0.0021 | 12.7755
10.5 | 0.8563 | 0.08431 | -0.0066 | 10.1566
11 | 0.8315 | 0.09836 | -0.0131 | 8.4536
11.5 | 0.8051 | 0.11295 | -0.0202 | 7.1279
12 | 0.7946 | 0.12539 | -0.0254 | 6.337
12.5 | 0.7898 | 0.13741 | -0.0308 | 5.7478
13 | 0.7895 | 0.14933 | -0.0361 | 5.2869
13.5 | 0.7948 | 0.16037 | -0.0411 | 4.956
15.5 | 0.8427 | 0.20117 | -0.0608 | 4.189
16 | 0.8598 | 0.21067 | -0.0656 | 4.0813
16.5 | 0.8775 | 0.22038 | -0.0705 | 3.9818
17 | 0.8961 | 0.23018 | -0.0756 | 3.893
17.5 | 0.9151 | 0.24005 | -0.0808 | 3.8121
18 | 0.9358 | 0.25011 | -0.086 | 3.7416
18.5 | 0.9558 | 0.25915 | -0.0911 | 3.6882
19 | 0.9762 | 0.26758 | -0.0961 | 3.6483
19.5 | 0.9962 | 0.27596 | -0.1012 | 3.6099
20 | 1.0156 | 0.28526 | -0.1064 | 3.5603

## 65. Re 4M Mach 0.00 (1)
BIGFOIL.COM POLAR EXPORT
e182
EPPLER 182 |  |  |  | Cl Max: | 0.913 | at alpha= | 9.5 | deg
JavaFoil+Calcfoil stall+Eppler ext transition |  |  |  | L/D Max: | 125.772 | at alpha= | 5 | deg
Re: | 4000000 |  |  | Cd Min: | 0.00326 | at alpha= | 2.5 | deg
Mach: | 0 |  |  | Cl=0 at alpha= | -0.29661 | deg
|  |  |  | @ Cl=0.1, Cd= | 0.0041122
|  |  |  | @ Cl=0.4, Cd= | 0.0034577
|  |  |  | @ Cl=0.6, Cd= | 0.0047822
alpha (deg) | Cl | Cd | Cm | Cl/Cd
-13.5 | -0.416 | 0.08837 | 0.007 | -4.706
-13 | -0.435 | 0.08311 | 0.007 | -5.23
-12.5 | -0.453 | 0.07842 | 0.007 | -5.781
-12 | -0.472 | 0.07391 | 0.007 | -6.38
-11.5 | -0.492 | 0.06567 | 0.008 | -7.495
-11 | -0.505 | 0.06461 | 0.007 | -7.821
-10.5 | -0.521 | 0.05903 | 0.007 | -8.826
-10 | -0.539 | 0.05069 | 0.008 | -10.627
-9.5 | -0.566 | 0.03645 | 0.009 | -15.537
-9 | -0.587 | 0.0273 | 0.01 | -21.489
-8.5 | -0.664 | 0.01074 | 0.011 | -61.864
-8 | -0.659 | 0.01036 | 0.011 | -63.586
-7.5 | -0.648 | 0.01003 | 0.011 | -64.586
-7 | -0.631 | 0.00826 | 0.011 | -76.385
-6.5 | -0.608 | 0.00798 | 0.01 | -76.134
-6 | -0.578 | 0.0077 | 0.01 | -75.129
-5.5 | -0.544 | 0.00743 | 0.01 | -73.218
-5 | -0.504 | 0.00715 | 0.01 | -70.575
-4.5 | -0.46 | 0.00679 | 0.009 | -67.801
-4 | -0.413 | 0.00667 | 0.009 | -61.887
-3.5 | -0.362 | 0.00649 | 0.009 | -55.756
-3 | -0.308 | 0.00631 | 0.008 | -48.901
-2.5 | -0.253 | 0.00606 | 0.008 | -41.783
-2 | -0.197 | 0.00562 | 0.008 | -35.004
-1.5 | -0.14 | 0.00524 | 0.007 | -26.613
-1 | -0.082 | 0.00501 | 0.007 | -16.285
-0.5 | -0.024 | 0.00468 | 0.007 | -5.048
0 | 0.035 | 0.00443 | 0.007 | 7.79
0.5 | 0.093 | 0.00414 | 0.006 | 22.394
1 | 0.151 | 0.00391 | 0.006 | 38.572
1.5 | 0.209 | 0.00363 | 0.005 | 57.478
2 | 0.267 | 0.00348 | 0.005 | 76.622
2.5 | 0.325 | 0.00326 | 0.005 | 99.532
3 | 0.383 | 0.00341 | 0.004 | 112.163
3.5 | 0.44 | 0.00357 | 0.004 | 123.294
4 | 0.498 | 0.004 | 0.004 | 124.294
4.5 | 0.554 | 0.00445 | 0.003 | 124.523
5 | 0.608 | 0.00484 | 0.003 | 125.772
5.5 | 0.661 | 0.00604 | 0.002 | 109.336
6 | 0.71 | 0.00628 | 0.002 | 113.07
6.5 | 0.757 | 0.00657 | 0.002 | 115.219
7 | 0.799 | 0.00687 | 0.001 | 116.333
7.5 | 0.836 | 0.00718 | 0.001 | 116.363
8 | 0.867 | 0.00757 | 0 | 114.614
8.5 | 0.893 | 0.00782 | 0 | 114.121
9 | 0.912 | 0.01208 | -0.001 | 75.484
9.5 | 0.913 | 0.01196 | -0.001 | 76.331
10 | 0.911 | 0.01158 | -0.002 | 78.665
10.5 | 0.903 | 0.01118 | -0.002 | 80.805
11 | 0.89 | 0.015 | -0.002 | 59.335
11.5 | 0.87 | 0.01663 | -0.003 | 52.352
12 | 0.85 | 0.0176 | -0.003 | 48.283
12.5 | 0.821 | 0.01978 | -0.004 | 41.512
13 | 0.789 | 0.02249 | -0.004 | 35.092
13.5 | 0.755 | 0.02562 | -0.004 | 29.476
14 | 0.715 | 0.03132 | -0.005 | 22.838
14.5 | 0.677 | 0.03729 | -0.005 | 18.147

## 66. Re 4M Mach 0.00 (2)
BIGFOIL.COM POLAR EXPORT
e182
EPPLER 182 |  |  |  | Cl Max: | 1.3113 | at alpha= | 13.5 | deg
XFOIL ncrit=9 |  |  |  | L/D Max: | 96.4586 | at alpha= | 5.5 | deg
Re: | 4000000 |  |  | Cd Min: | 0.09943 | at alpha= | 16.5 | deg
Mach: | 0 |  |  | Cl=0 at alpha= | -0.48727 | deg
|  |  |  | @ Cl=0.1, Cd= | 0.004363
|  |  |  | @ Cl=0.4, Cd= | 0.0043123
|  |  |  | @ Cl=0.6, Cd= | 0.0066967
alpha (deg) | Cl | Cd | Cm | Cl/Cd
-9.5 | -0.8908 | 0.03473 | -0.0084 | -25.6493
-8.5 | -0.8291 | 0.02555 | -0.0065 | -32.4501
-8 | -0.7917 | 0.0214 | -0.005 | -36.9953
-7.5 | -0.7491 | 0.01809 | -0.0037 | -41.4096
-7 | -0.7035 | 0.0152 | -0.0024 | -46.2829
-6.5 | -0.6549 | 0.01296 | -0.0013 | -50.5324
-6 | -0.6045 | 0.01117 | -0.0004 | -54.1182
-5.5 | -0.5524 | 0.00993 | 0.0003 | -55.6294
-5 | -0.4991 | 0.00904 | 0.0008 | -55.2102
-4.5 | -0.4453 | 0.00824 | 0.0013 | -54.0413
-4 | -0.3915 | 0.00739 | 0.0019 | -52.977
-3.5 | -0.3359 | 0.00706 | 0.002 | -47.5779
-3 | -0.2801 | 0.00677 | 0.0021 | -41.3737
-2.5 | -0.2241 | 0.0065 | 0.0022 | -34.4769
-2 | -0.1678 | 0.00629 | 0.0023 | -26.6773
-1.5 | -0.1116 | 0.00606 | 0.0024 | -18.4158
-1 | -0.0566 | 0.00558 | 0.0025 | -10.1434
-0.5 | -0.0014 | 0.00522 | 0.0026 | -0.2682
0 | 0.0536 | 0.00484 | 0.0027 | 11.0744
0.5 | 0.1071 | 0.00429 | 0.0029 | 24.965
1 | 0.1613 | 0.00394 | 0.0032 | 40.9391
1.5 | 0.2127 | 0.0035 | 0.0042 | 60.7714
2 | 0.2683 | 0.00329 | 0.0045 | 81.5502
2.5 | 0.3336 | 0.00351 | 0.0024 | 95.0427
3 | 0.3989 | 0.0043 | -0.0003 | 92.7674
3.5 | 0.4649 | 0.00504 | -0.003 | 92.2421
4 | 0.5334 | 0.00589 | -0.0065 | 90.5603
4.5 | 0.6011 | 0.00671 | -0.0095 | 89.5827
5 | 0.659 | 0.00701 | -0.0102 | 94.0086
5.5 | 0.7109 | 0.00737 | -0.0095 | 96.4586
6 | 0.7617 | 0.00807 | -0.0087 | 94.3866
6.5 | 0.8125 | 0.00859 | -0.0079 | 94.5867
7 | 0.8626 | 0.00923 | -0.007 | 93.4561
7.5 | 0.9116 | 0.01005 | -0.006 | 90.7065
8 | 0.959 | 0.01098 | -0.0049 | 87.3406
8.5 | 1.0057 | 0.0119 | -0.0037 | 84.5126
9 | 1.0507 | 0.01301 | -0.0023 | 80.761
9.5 | 1.0944 | 0.01424 | -0.0008 | 76.8539
10 | 1.1393 | 0.01519 | 0.0004 | 75.0033
10.5 | 1.1821 | 0.01634 | 0.0018 | 72.3439
11 | 1.2254 | 0.01728 | 0.0031 | 70.9144
11.5 | 1.2663 | 0.01838 | 0.0045 | 68.8955
12 | 1.2679 | 0.02348 | 0.0096 | 53.9991
12.5 | 1.2845 | 0.02541 | 0.0134 | 50.551
13 | 1.3053 | 0.02729 | 0.0152 | 47.8307
13.5 | 1.3113 | 0.03132 | 0.016 | 41.8678
14 | 1.301 | 0.03772 | 0.0155 | 34.491
14.5 | 1.308 | 0.04256 | 0.0142 | 30.7331
15 | 1.2648 | 0.05436 | 0.01 | 23.2671
15.5 | 1.2413 | 0.06471 | 0.0052 | 19.1825
16 | 1.191 | 0.08129 | -0.0037 | 14.6512
16.5 | 1.1426 | 0.09943 | -0.0133 | 11.4915

## 67. Re 4M Mach 0.10 (1)
BIGFOIL.COM POLAR EXPORT
e182
EPPLER 182 |  |  |  | Cl Max: | 0.909 | at alpha= | 9 | deg
JavaFoil+Calcfoil stall+Eppler ext transition |  |  |  | L/D Max: | 125.758 | at alpha= | 5 | deg
Re: | 4000000 |  |  | Cd Min: | 0.00327 | at alpha= | 2.5 | deg
Mach: | 0.1 |  |  | Cl=0 at alpha= | -0.29661 | deg
|  |  |  | @ Cl=0.1, Cd= | 0.0041127
|  |  |  | @ Cl=0.4, Cd= | 0.003464
|  |  |  | @ Cl=0.6, Cd= | 0.0047806
alpha (deg) | Cl | Cd | Cm | Cl/Cd
-13.5 | -0.374 | 0.08919 | 0.007 | -4.194
-13 | -0.396 | 0.0846 | 0.007 | -4.675
-12.5 | -0.417 | 0.07961 | 0.007 | -5.238
-12 | -0.438 | 0.07474 | 0.007 | -5.861
-11.5 | -0.459 | 0.07026 | 0.007 | -6.526
-11 | -0.478 | 0.06541 | 0.007 | -7.309
-10.5 | -0.496 | 0.06042 | 0.007 | -8.215
-10 | -0.516 | 0.05302 | 0.008 | -9.728
-9.5 | -0.537 | 0.04383 | 0.008 | -12.244
-9 | -0.648 | 0.01179 | 0.011 | -54.944
-8.5 | -0.652 | 0.01088 | 0.011 | -59.903
-8 | -0.65 | 0.01043 | 0.011 | -62.266
-7.5 | -0.641 | 0.01011 | 0.011 | -63.42
-7 | -0.627 | 0.0083 | 0.011 | -75.508
-6.5 | -0.605 | 0.00801 | 0.01 | -75.558
-6 | -0.578 | 0.00773 | 0.01 | -74.726
-5.5 | -0.544 | 0.00746 | 0.01 | -73.004
-5 | -0.505 | 0.00717 | 0.01 | -70.508
-4.5 | -0.462 | 0.00681 | 0.009 | -67.818
-4 | -0.414 | 0.00668 | 0.009 | -61.991
-3.5 | -0.363 | 0.0065 | 0.009 | -55.885
-3 | -0.31 | 0.00632 | 0.008 | -49.064
-2.5 | -0.255 | 0.00607 | 0.008 | -41.963
-2 | -0.198 | 0.00565 | 0.008 | -35.027
-1.5 | -0.14 | 0.00525 | 0.008 | -26.718
-1 | -0.082 | 0.00502 | 0.007 | -16.354
-0.5 | -0.024 | 0.00468 | 0.007 | -5.066
0 | 0.035 | 0.00441 | 0.007 | 7.867
0.5 | 0.093 | 0.00414 | 0.006 | 22.491
1 | 0.152 | 0.00391 | 0.006 | 38.729
1.5 | 0.21 | 0.00364 | 0.005 | 57.701
2 | 0.268 | 0.00349 | 0.005 | 76.958
2.5 | 0.326 | 0.00327 | 0.005 | 99.814
3 | 0.385 | 0.00342 | 0.004 | 112.507
3.5 | 0.443 | 0.00359 | 0.004 | 123.433
4 | 0.5 | 0.00403 | 0.004 | 124.186
4.5 | 0.557 | 0.00447 | 0.003 | 124.513
5 | 0.611 | 0.00486 | 0.003 | 125.758
5.5 | 0.664 | 0.00606 | 0.002 | 109.453
6 | 0.713 | 0.00631 | 0.002 | 113.109
6.5 | 0.76 | 0.0066 | 0.002 | 115.13
7 | 0.801 | 0.0069 | 0.001 | 116.079
7.5 | 0.838 | 0.00723 | 0.001 | 115.926
8 | 0.868 | 0.00763 | 0 | 113.787
8.5 | 0.892 | 0.01152 | 0 | 77.443
9 | 0.909 | 0.01224 | -0.001 | 74.257
9.5 | 0.905 | 0.0122 | -0.001 | 74.116
10 | 0.901 | 0.01179 | -0.002 | 76.392
10.5 | 0.89 | 0.01143 | -0.002 | 77.865
11 | 0.872 | 0.01536 | -0.002 | 56.78
11.5 | 0.848 | 0.01702 | -0.003 | 49.856
12 | 0.823 | 0.01816 | -0.003 | 45.311
12.5 | 0.789 | 0.02053 | -0.004 | 38.449
13 | 0.753 | 0.02332 | -0.004 | 32.284
13.5 | 0.713 | 0.02699 | -0.004 | 26.433
14 | 0.669 | 0.03333 | -0.005 | 20.076

## 68. Re 4M Mach 0.10 (2)
BIGFOIL.COM POLAR EXPORT
e182
EPPLER 182 |  |  |  | Cl Max: | 1.277 | at alpha= | 13 | deg
XFOIL ncrit=9 |  |  |  | L/D Max: | 96.5722 | at alpha= | 5.5 | deg
Re: | 4000000 |  |  | Cd Min: | 0.21641 | at alpha= | 18 | deg
Mach: | 0.1 |  |  | Cl=0 at alpha= | -99 | deg
|  |  |  | @ Cl=0.1, Cd= | 0.0043722
|  |  |  | @ Cl=0.4, Cd= | 0.004292
|  |  |  | @ Cl=0.6, Cd= | 0.0066644
alpha (deg) | Cl | Cd | Cm | Cl/Cd
0 | 0.0541 | 0.00485 | 0.0026 | 11.1546
0.5 | 0.1079 | 0.00429 | 0.0029 | 25.1515
1 | 0.1624 | 0.00395 | 0.0032 | 41.1139
1.5 | 0.2141 | 0.0035 | 0.0041 | 61.1714
2 | 0.27 | 0.0033 | 0.0045 | 81.8182
2.5 | 0.3356 | 0.00352 | 0.0024 | 95.3409
3 | 0.4015 | 0.00431 | -0.0003 | 93.1555
3.5 | 0.4678 | 0.00506 | -0.0031 | 92.4506
4 | 0.5366 | 0.00596 | -0.0065 | 90.0336
4.5 | 0.605 | 0.00672 | -0.0096 | 90.0298
5 | 0.6633 | 0.00704 | -0.0102 | 94.2188
5.5 | 0.7156 | 0.00741 | -0.0095 | 96.5722
6 | 0.7664 | 0.00821 | -0.0086 | 93.3496
6.5 | 0.8178 | 0.00867 | -0.0078 | 94.3253
7 | 0.8682 | 0.00936 | -0.0068 | 92.7564
7.5 | 0.9172 | 0.01023 | -0.0057 | 89.6579
8 | 0.9647 | 0.01123 | -0.0045 | 85.9038
8.5 | 1.0114 | 0.0122 | -0.0031 | 82.9016
9 | 1.0563 | 0.01338 | -0.0016 | 78.9462
9.5 | 1.0998 | 0.01468 | 0.0001 | 74.9183
10 | 1.1449 | 0.01565 | 0.0014 | 73.1565
10.5 | 1.1876 | 0.01684 | 0.0029 | 70.5226
11 | 1.2304 | 0.01789 | 0.0044 | 68.7759
11.5 | 1.2666 | 0.01952 | 0.0064 | 64.8873
13 | 1.277 | 0.03124 | 0.0168 | 40.8771
13.5 | 1.2691 | 0.03736 | 0.0163 | 33.9695
14 | 1.2414 | 0.0466 | 0.0137 | 26.6395
14.5 | 1.2265 | 0.0551 | 0.0101 | 22.2595
15 | 1.1632 | 0.07239 | 0.0011 | 16.0685
15.5 | 1.1203 | 0.08915 | -0.0083 | 12.5665
16 | 1.0355 | 0.11649 | -0.0224 | 8.8892
17 | 0.8318 | 0.20217 | -0.0575 | 4.1144
17.5 | 0.8445 | 0.20957 | -0.0615 | 4.0297
18 | 0.8583 | 0.21641 | -0.0654 | 3.9661

## 69. Re 4M Mach 0.25 (1)
BIGFOIL.COM POLAR EXPORT
e182
EPPLER 182 |  |  |  | Cl Max: | 0.877 | at alpha= | 8.5 | deg
JavaFoil+Calcfoil stall+Eppler ext transition |  |  |  | L/D Max: | 124.84 | at alpha= | 4 | deg
Re: | 4000000 |  |  | Cd Min: | 0.0033 | at alpha= | 2.5 | deg
Mach: | 0.25 |  |  | Cl=0 at alpha= | -0.3 | deg
|  |  |  | @ Cl=0.1, Cd= | 0.0041547
|  |  |  | @ Cl=0.4, Cd= | 0.05062
|  |  |  | @ Cl=0.6, Cd= | 0.05062
alpha (deg) | Cl | Cd | Cm | Cl/Cd
-12 | -0.066 | 0.07844 | 0.007 | -0.843
-11.5 | -0.152 | 0.07432 | 0.007 | -2.048
-11 | -0.222 | 0.06894 | 0.007 | -3.219
-10.5 | -0.278 | 0.06445 | 0.007 | -4.32
-10 | -0.329 | 0.05939 | 0.007 | -5.541
-9.5 | -0.374 | 0.05483 | 0.007 | -6.822
-9 | -0.413 | 0.05079 | 0.007 | -8.127
-8.5 | -0.45 | 0.04302 | 0.008 | -10.454
-8 | -0.568 | 0.01118 | 0.011 | -50.773
-7.5 | -0.584 | 0.01048 | 0.011 | -55.722
-7 | -0.589 | 0.00853 | 0.011 | -69.125
-6.5 | -0.584 | 0.0082 | 0.011 | -71.169
-6 | -0.568 | 0.00791 | 0.01 | -71.811
-5.5 | -0.542 | 0.00762 | 0.01 | -71.196
-5 | -0.509 | 0.00731 | 0.01 | -69.635
-4.5 | -0.468 | 0.00692 | 0.01 | -67.695
-4 | -0.422 | 0.0067 | 0.009 | -62.994
-3.5 | -0.372 | 0.00657 | 0.009 | -56.57
-3 | -0.318 | 0.00637 | 0.009 | -49.891
-2.5 | -0.261 | 0.00612 | 0.008 | -42.699
-2 | -0.203 | 0.00567 | 0.008 | -35.806
-1.5 | -0.144 | 0.00529 | 0.008 | -27.235
-1 | -0.084 | 0.00506 | 0.007 | -16.679
-0.5 | -0.024 | 0.00472 | 0.007 | -5.166
0 | 0.036 | 0.00444 | 0.007 | 8.028
0.5 | 0.096 | 0.00417 | 0.006 | 22.948
1 | 0.156 | 0.00394 | 0.006 | 39.568
1.5 | 0.216 | 0.00366 | 0.006 | 58.981
2 | 0.276 | 0.0035 | 0.005 | 78.647
2.5 | 0.335 | 0.0033 | 0.005 | 101.747
3 | 0.395 | 0.00345 | 0.004 | 114.623
3.5 | 0.455 | 0.00366 | 0.004 | 124.158
4 | 0.514 | 0.00412 | 0.004 | 124.84
4.5 | 0.572 | 0.00462 | 0.003 | 123.662
5 | 0.627 | 0.00506 | 0.003 | 124.092
5.5 | 0.68 | 0.00619 | 0.002 | 109.956
6 | 0.73 | 0.00646 | 0.002 | 112.967
6.5 | 0.774 | 0.00678 | 0.002 | 114.277
7 | 0.813 | 0.00713 | 0.001 | 114.069
7.5 | 0.844 | 0.00749 | 0.001 | 112.655
8 | 0.866 | 0.01158 | 0 | 74.783
8.5 | 0.877 | 0.01232 | 0 | 71.238
9 | 0.863 | 0.01105 | -0.001 | 78.128
9.5 | 0.846 | 0.01194 | -0.001 | 70.839
10 | 0.816 | 0.01176 | -0.002 | 69.399
10.5 | 0.774 | 0.01572 | -0.002 | 49.264
11 | 0.721 | 0.01768 | -0.002 | 40.763
11.5 | 0.656 | 0.02044 | -0.003 | 32.099
12 | 0.588 | 0.02201 | -0.003 | 26.718
12.5 | 0.509 | 0.02618 | -0.004 | 19.438
13 | 0.424 | 0.03183 | -0.004 | 13.321
13.5 | 0.325 | 0.05062 | -0.004 | 6.412

## 70. Re 4M Mach 0.25 (2)
BIGFOIL.COM POLAR EXPORT
e182
EPPLER 182 |  |  |  | Cl Max: | 1.1823 | at alpha= | 10.5 | deg
XFOIL ncrit=9 |  |  |  | L/D Max: | 97.8028 | at alpha= | 2.5 | deg
Re: | 4000000 |  |  | Cd Min: | 0.23506 | at alpha= | 20 | deg
Mach: | 0.25 |  |  | Cl=0 at alpha= | -0.5 | deg
|  |  |  | @ Cl=0.1, Cd= | 0.0044639
|  |  |  | @ Cl=0.4, Cd= | 0.0042139
|  |  |  | @ Cl=0.6, Cd= | 0.0066151
alpha (deg) | Cl | Cd | Cm | Cl/Cd
-8.5 | -0.6382 | 0.0771 | 0.0093 | -8.2776
-8 | -0.6736 | 0.06446 | -0.0005 | -10.4499
-7.5 | -0.6816 | 0.04919 | -0.0085 | -13.8565
-7 | -0.6825 | 0.03202 | -0.0098 | -21.3148
-6.5 | -0.6645 | 0.01996 | -0.0069 | -33.2916
-6 | -0.6206 | 0.01532 | -0.0047 | -40.5091
-5.5 | -0.5701 | 0.01241 | -0.003 | -45.9388
-5 | -0.5163 | 0.01048 | -0.0016 | -49.2653
-4.5 | -0.4612 | 0.00911 | -0.0005 | -50.6257
-4 | -0.4047 | 0.0082 | 0.0003 | -49.3537
-3.5 | -0.3486 | 0.00723 | 0.0011 | -48.2158
-3 | -0.2902 | 0.00689 | 0.0014 | -42.119
-2.5 | -0.2318 | 0.00659 | 0.0017 | -35.1745
-2 | -0.1732 | 0.00634 | 0.0019 | -27.3186
-1.5 | -0.1147 | 0.0061 | 0.002 | -18.8033
-1 | -0.0573 | 0.00565 | 0.0023 | -10.1416
-0.5 | 0 | 0.00527 | 0.0024 | 0
0 | 0.057 | 0.00489 | 0.0025 | 11.6564
0.5 | 0.1125 | 0.00434 | 0.0028 | 25.9217
1 | 0.1686 | 0.00399 | 0.0031 | 42.2556
1.5 | 0.2219 | 0.00355 | 0.0041 | 62.507
2 | 0.2795 | 0.00333 | 0.0045 | 83.9339
2.5 | 0.3472 | 0.00355 | 0.0024 | 97.8028
3 | 0.4156 | 0.00441 | -0.0005 | 94.2404
3.5 | 0.4837 | 0.00519 | -0.0032 | 93.1985
4 | 0.5548 | 0.00625 | -0.0067 | 88.768
4.5 | 0.6266 | 0.00683 | -0.0098 | 91.7423
5 | 0.6871 | 0.00718 | -0.0102 | 95.6964
5.5 | 0.7415 | 0.00762 | -0.0093 | 97.3097
6 | 0.7939 | 0.00858 | -0.0081 | 92.5291
6.5 | 0.8469 | 0.00922 | -0.0069 | 91.8547
7 | 0.8983 | 0.01018 | -0.0055 | 88.2417
7.5 | 0.9472 | 0.01141 | -0.0038 | 83.0149
8 | 0.9939 | 0.01279 | -0.0017 | 77.7091
8.5 | 1.0399 | 0.01414 | 0.0005 | 73.5431
9 | 1.0832 | 0.01579 | 0.003 | 68.6004
9.5 | 1.1236 | 0.01771 | 0.0056 | 63.4444
10 | 1.1635 | 0.01944 | 0.0081 | 59.8508
10.5 | 1.1823 | 0.02315 | 0.0123 | 51.0713
11 | 1.1448 | 0.03034 | 0.0186 | 37.7324
11.5 | 1.1142 | 0.03889 | 0.0179 | 28.65
12 | 1.0658 | 0.05146 | 0.0125 | 20.7112
12.5 | 1.0484 | 0.06144 | 0.0069 | 17.0638
13 | 0.9959 | 0.07958 | -0.0046 | 12.5145
13.5 | 0.983 | 0.09223 | -0.0116 | 10.6581
14 | 0.9861 | 0.1013 | -0.0155 | 9.7345
14.5 | 0.9291 | 0.12319 | -0.0253 | 7.542
15 | 0.915 | 0.13562 | -0.0302 | 6.7468
16 | 0.6597 | 0.17315 | -0.0502 | 3.81
16.5 | 0.6661 | 0.18099 | -0.0543 | 3.6803
17 | 0.6734 | 0.18878 | -0.0583 | 3.5671
17.5 | 0.683 | 0.19661 | -0.0623 | 3.4739
18 | 0.6936 | 0.20288 | -0.0659 | 3.4188
18.5 | 0.6994 | 0.21116 | -0.07 | 3.3122
19 | 0.7075 | 0.21915 | -0.0738 | 3.2284
19.5 | 0.7169 | 0.22679 | -0.0775 | 3.1611
20 | 0.7253 | 0.23506 | -0.0812 | 3.0856

## 71. Re 4M Mach 0.50 (1)
BIGFOIL.COM POLAR EXPORT
e182
EPPLER 182 |  |  |  | Cl Max: | 1.089 | at alpha= | 20 | deg
JavaFoil+Calcfoil stall+Eppler ext transition |  |  |  | L/D Max: | 125.987 | at alpha= | 3.5 | deg
Re: | 4000000 |  |  | Cd Min: | 0.00342 | at alpha= | 2.5 | deg
Mach: | 0.5 |  |  | Cl=0 at alpha= | -0.29851 | deg
|  |  |  | @ Cl=0.1, Cd= | 0.0043213
|  |  |  | @ Cl=0.4, Cd= | 0.0034797
|  |  |  | @ Cl=0.6, Cd= | 0.0048035
alpha (deg) | Cl | Cd | Cm | Cl/Cd
-20 | -1.042 | 0.16197 | 0.009 | -6.434
-19.5 | -1.017 | 0.15849 | 0.009 | -6.416
-19 | -0.991 | 0.1524 | 0.009 | -6.505
-18.5 | -0.966 | 0.14825 | 0.009 | -6.515
-18 | -0.942 | 0.14624 | 0.009 | -6.445
-17.5 | -0.917 | 0.13686 | 0.009 | -6.698
-17 | -0.89 | 0.13357 | 0.009 | -6.662
-16.5 | -0.862 | 0.13092 | 0.009 | -6.584
-16 | -0.835 | 0.12486 | 0.009 | -6.691
-15.5 | -0.809 | 0.12017 | 0.009 | -6.735
-15 | -0.783 | 0.11434 | 0.008 | -6.85
-14.5 | -0.757 | 0.11209 | 0.008 | -6.756
-14 | -0.731 | 0.10741 | 0.008 | -6.807
-13.5 | -0.706 | 0.10363 | 0.008 | -6.816
-13 | -0.68 | 0.09799 | 0.008 | -6.934
-12.5 | -0.651 | 0.09451 | 0.007 | -6.891
-12 | -0.624 | 0.10662 | 0.007 | -5.851
-11.5 | -0.598 | 0.08821 | 0.007 | -6.784
-11 | -0.572 | 0.08525 | 0.007 | -6.713
-10.5 | -0.546 | 0.08234 | 0.007 | -6.631
-10 | -0.52 | 0.0787 | 0.007 | -6.604
-9.5 | -0.493 | 0.0734 | 0.006 | -6.712
-9 | -0.467 | 0.0649 | 0.006 | -7.189
-8.5 | -0.44 | 0.05843 | 0.006 | -7.536
-8 | -0.414 | 0.05413 | 0.006 | -7.646
-7.5 | -0.389 | 0.04812 | 0.007 | -8.078
-7 | -0.359 | 0.0569 | 0.005 | -6.317
-6.5 | -0.333 | 0.04706 | 0.005 | -7.078
-6 | -0.308 | 0.04109 | 0.006 | -7.502
-5.5 | -0.348 | 0.00832 | 0.011 | -41.803
-5 | -0.315 | 0.00791 | 0.011 | -39.758
-4.5 | -0.375 | 0.00755 | 0.011 | -49.619
-4 | -0.429 | 0.00716 | 0.01 | -59.866
-3.5 | -0.398 | 0.00684 | 0.01 | -58.197
-3 | -0.348 | 0.00662 | 0.01 | -52.578
-2.5 | -0.289 | 0.0063 | 0.009 | -45.948
-2 | -0.226 | 0.00614 | 0.009 | -36.835
-1.5 | -0.161 | 0.00555 | 0.009 | -28.971
-1 | -0.094 | 0.00525 | 0.008 | -17.952
-0.5 | -0.027 | 0.0049 | 0.008 | -5.568
0 | 0.04 | 0.00459 | 0.008 | 8.693
0.5 | 0.107 | 0.00429 | 0.007 | 24.969
1 | 0.174 | 0.00404 | 0.007 | 43.098
1.5 | 0.241 | 0.00379 | 0.006 | 63.535
2 | 0.308 | 0.00357 | 0.006 | 86.251
2.5 | 0.375 | 0.00342 | 0.005 | 109.653
3 | 0.442 | 0.00358 | 0.005 | 123.281
3.5 | 0.508 | 0.00403 | 0.005 | 125.987
4 | 0.574 | 0.00456 | 0.004 | 125.78
4.5 | 0.637 | 0.00515 | 0.004 | 123.644
5 | 0.695 | 0.00642 | 0.003 | 108.263
5.5 | 0.746 | 0.00678 | 0.003 | 109.996
6 | 0.783 | 0.00726 | 0.002 | 107.739
6.5 | 0.788 | 0.00786 | 0.002 | 100.309
7 | 0.656 | 0.01094 | 0.001 | 59.911
7.5 | 0.509 | 0.01052 | 0.001 | 48.369
8 | 0.536 | 0.01442 | 0 | 37.15
8.5 | 0.554 | 0.01851 | 0 | 29.93
9 | 0.498 | 0.06355 | 0 | 7.839
9.5 | 0.607 | 0.02286 | -0.001 | 26.531
10 | 0.557 | 0.06396 | -0.001 | 8.714
10.5 | 0.579 | 0.07557 | -0.001 | 7.66
11 | 0.605 | 0.08397 | -0.001 | 7.21
11.5 | 0.632 | 0.08777 | -0.002 | 7.195
12 | 0.658 | 0.09089 | -0.002 | 7.237
12.5 | 0.684 | 0.0954 | -0.002 | 7.172
13 | 0.713 | 0.09849 | -0.003 | 7.236
13.5 | 0.74 | 0.10443 | -0.003 | 7.09
14 | 0.765 | 0.10842 | -0.003 | 7.054
14.5 | 0.791 | 0.11177 | -0.004 | 7.078
15 | 0.818 | 0.11627 | -0.004 | 7.032
15.5 | 0.846 | 0.12079 | -0.004 | 7.006
16 | 0.875 | 0.12593 | -0.005 | 6.945
16.5 | 0.902 | 0.13254 | -0.005 | 6.804
17 | 0.924 | 0.13429 | -0.006 | 6.882
17.5 | 0.95 | 0.13784 | -0.006 | 6.894
18 | 0.976 | 0.14282 | -0.006 | 6.836
18.5 | 1.006 | 0.14702 | -0.007 | 6.84
19 | 1.033 | 0.15236 | -0.007 | 6.778
19.5 | 1.062 | 0.15802 | -0.008 | 6.718
20 | 1.089 | 0.16439 | -0.009 | 6.622

## 72. Re 4M Mach 0.50 (2)
BIGFOIL.COM POLAR EXPORT
e182
EPPLER 182 |  |  |  | Cl Max: | 1.0213 | at alpha= | 7.5 | deg
XFOIL ncrit=9 |  |  |  | L/D Max: | 106.453 | at alpha= | 2.5 | deg
Re: | 4000000 |  |  | Cd Min: | 0.15114 | at alpha= | -11.5 | deg
Mach: | 0.5 |  |  | Cl=0 at alpha= | -0.54314 | deg
|  |  |  | @ Cl=0.1, Cd= | 0.0048237
|  |  |  | @ Cl=0.4, Cd= | 0.0037609
|  |  |  | @ Cl=0.6, Cd= | 0.0064325
alpha (deg) | Cl | Cd | Cm | Cl/Cd
-11.5 | -0.6408 | 0.15114 | 0.0522 | -4.2398
-11 | -0.6241 | 0.14224 | 0.0475 | -4.3877
-10.5 | -0.6086 | 0.13317 | 0.0426 | -4.5701
-10 | -0.5943 | 0.12416 | 0.0378 | -4.7866
-9 | -0.5741 | 0.1061 | 0.028 | -5.4109
-8 | -0.5624 | 0.0876 | 0.0177 | -6.4201
-7.5 | -0.5614 | 0.07835 | 0.0123 | -7.1653
-7 | -0.5683 | 0.06897 | 0.0066 | -8.2398
-6.5 | -0.5831 | 0.05995 | -0.0006 | -9.7264
-6 | -0.58 | 0.04855 | -0.0089 | -11.9464
-5.5 | -0.5695 | 0.03625 | -0.0135 | -15.7103
-5 | -0.5438 | 0.02598 | -0.0135 | -20.9315
-4.5 | -0.5082 | 0.01697 | -0.0106 | -29.947
-4 | -0.456 | 0.01154 | -0.007 | -39.5147
-3.5 | -0.3937 | 0.00893 | -0.0041 | -44.0873
-3 | -0.3282 | 0.00763 | -0.0021 | -43.0144
-2.5 | -0.2608 | 0.00701 | -0.0009 | -37.204
-2 | -0.1933 | 0.00659 | -0.0001 | -29.3323
-1.5 | -0.1259 | 0.00628 | 0.0005 | -20.0478
-1 | -0.0593 | 0.00594 | 0.001 | -9.9832
-0.5 | 0.0056 | 0.00547 | 0.0014 | 1.0238
0 | 0.0706 | 0.00508 | 0.0016 | 13.8976
0.5 | 0.1337 | 0.00453 | 0.002 | 29.5143
1 | 0.1975 | 0.00418 | 0.0024 | 47.2488
1.5 | 0.2579 | 0.00371 | 0.0036 | 69.5148
2.5 | 0.3992 | 0.00375 | 0.0024 | 106.4533
3 | 0.4795 | 0.00484 | -0.0012 | 99.0702
3.5 | 0.5563 | 0.00586 | -0.0037 | 94.9317
4 | 0.6395 | 0.00695 | -0.0072 | 92.0144
4.5 | 0.7264 | 0.00744 | -0.0104 | 97.6344
5 | 0.7957 | 0.0081 | -0.0096 | 98.2346
5.5 | 0.8579 | 0.00912 | -0.0072 | 94.068
6 | 0.9158 | 0.01066 | -0.0039 | 85.9099
6.5 | 0.9664 | 0.01285 | 0.0005 | 75.2062
7 | 1.0043 | 0.01604 | 0.0065 | 62.6122
7.5 | 1.0213 | 0.0207 | 0.0135 | 49.3382
8 | 1.0073 | 0.02603 | 0.0206 | 38.6977
8.5 | 0.9786 | 0.03404 | 0.0218 | 28.7485
9 | 0.9469 | 0.04399 | 0.0182 | 21.5253
9.5 | 0.9176 | 0.05522 | 0.0115 | 16.6172
10 | 0.8842 | 0.0691 | 0.0023 | 12.7959
10.5 | 0.8572 | 0.08443 | -0.007 | 10.1528
11 | 0.8324 | 0.09879 | -0.0134 | 8.426
11.5 | 0.8128 | 0.11222 | -0.0197 | 7.2429
12 | 0.7995 | 0.12502 | -0.0254 | 6.395
12.5 | 0.7933 | 0.13707 | -0.0306 | 5.7876

## 73. Re 5M Mach 0.00 (1)
BIGFOIL.COM POLAR EXPORT
e182
EPPLER 182 |  |  |  | Cl Max: | 0.924 | at alpha= | 9.5 | deg
JavaFoil+Calcfoil stall+Eppler ext transition |  |  |  | L/D Max: | 126.943 | at alpha= | 5 | deg
Re: | 5000000 |  |  | Cd Min: | 0.00332 | at alpha= | 3 | deg
Mach: | 0 |  |  | Cl=0 at alpha= | -0.29661 | deg
|  |  |  | @ Cl=0.1, Cd= | 0.004301
|  |  |  | @ Cl=0.4, Cd= | 0.0034303
|  |  |  | @ Cl=0.6, Cd= | 0.0047382
alpha (deg) | Cl | Cd | Cm | Cl/Cd
-14 | -0.398 | 0.09067 | 0.007 | -4.388
-13.5 | -0.416 | 0.08654 | 0.007 | -4.811
-13 | -0.436 | 0.08147 | 0.007 | -5.347
-12.5 | -0.455 | 0.07634 | 0.007 | -5.957
-12 | -0.473 | 0.07169 | 0.007 | -6.601
-11.5 | -0.496 | 0.06215 | 0.008 | -7.974
-11 | -0.508 | 0.06196 | 0.008 | -8.195
-10.5 | -0.526 | 0.05484 | 0.008 | -9.588
-10 | -0.558 | 0.03803 | 0.009 | -14.678
-9.5 | -0.659 | 0.01162 | 0.012 | -56.715
-9 | -0.664 | 0.01101 | 0.011 | -60.328
-8.5 | -0.664 | 0.01037 | 0.011 | -64.031
-8 | -0.659 | 0.01004 | 0.011 | -65.624
-7.5 | -0.648 | 0.0083 | 0.011 | -78.039
-7 | -0.631 | 0.00801 | 0.011 | -78.711
-6.5 | -0.608 | 0.00774 | 0.01 | -78.47
-6 | -0.578 | 0.00746 | 0.01 | -77.494
-5.5 | -0.544 | 0.0072 | 0.01 | -75.558
-5 | -0.504 | 0.00693 | 0.01 | -72.752
-4.5 | -0.46 | 0.0066 | 0.009 | -69.74
-4 | -0.413 | 0.00648 | 0.009 | -63.717
-3.5 | -0.362 | 0.0063 | 0.009 | -57.407
-3 | -0.308 | 0.00612 | 0.008 | -50.376
-2.5 | -0.253 | 0.00589 | 0.008 | -42.969
-2 | -0.197 | 0.00557 | 0.008 | -35.339
-1.5 | -0.14 | 0.00522 | 0.007 | -26.739
-1 | -0.082 | 0.00502 | 0.007 | -16.277
-0.5 | -0.024 | 0.00473 | 0.007 | -4.996
0 | 0.035 | 0.00453 | 0.007 | 7.623
0.5 | 0.093 | 0.00433 | 0.006 | 21.39
1 | 0.151 | 0.00409 | 0.006 | 36.865
1.5 | 0.209 | 0.00387 | 0.005 | 54.016
2 | 0.267 | 0.00372 | 0.005 | 71.784
2.5 | 0.325 | 0.00359 | 0.005 | 90.572
3 | 0.383 | 0.00332 | 0.004 | 115.129
3.5 | 0.44 | 0.00369 | 0.004 | 119.471
4 | 0.498 | 0.00407 | 0.004 | 122.278
4.5 | 0.554 | 0.00444 | 0.003 | 124.679
5 | 0.608 | 0.00479 | 0.003 | 126.943
5.5 | 0.661 | 0.00581 | 0.002 | 113.812
6 | 0.71 | 0.00604 | 0.002 | 117.69
6.5 | 0.757 | 0.00631 | 0.002 | 119.921
7 | 0.799 | 0.0066 | 0.001 | 121.069
7.5 | 0.836 | 0.0069 | 0.001 | 121.08
8 | 0.867 | 0.00727 | 0 | 119.24
8.5 | 0.893 | 0.00756 | 0 | 118.027
9 | 0.912 | 0.01156 | -0.001 | 78.891
9.5 | 0.924 | 0.01233 | -0.001 | 74.934
10 | 0.914 | 0.01093 | -0.002 | 83.569
10.5 | 0.906 | 0.01051 | -0.002 | 86.207
11 | 0.893 | 0.01412 | -0.002 | 63.255
11.5 | 0.874 | 0.01556 | -0.003 | 56.166
12 | 0.853 | 0.01647 | -0.003 | 51.815
12.5 | 0.825 | 0.01842 | -0.004 | 44.782
13 | 0.793 | 0.02083 | -0.004 | 38.069
13.5 | 0.759 | 0.02359 | -0.005 | 32.189
14 | 0.72 | 0.02841 | -0.005 | 25.361
14.5 | 0.683 | 0.03313 | -0.005 | 20.617

## 74. Re 5M Mach 0.00 (2)
BIGFOIL.COM POLAR EXPORT
e182
EPPLER 182 |  |  |  | Cl Max: | 1.4245 | at alpha= | 14.5 | deg
XFOIL ncrit=9 |  |  |  | L/D Max: | 102.462 | at alpha= | 6.5 | deg
Re: | 5000000 |  |  | Cd Min: | 0.20875 | at alpha= | -16 | deg
Mach: | 0 |  |  | Cl=0 at alpha= | -0.48378 | deg
|  |  |  | @ Cl=0.1, Cd= | 0.0044463
|  |  |  | @ Cl=0.4, Cd= | 0.0043974
|  |  |  | @ Cl=0.6, Cd= | 0.0064583
alpha (deg) | Cl | Cd | Cm | Cl/Cd
-16 | -0.7501 | 0.20875 | 0.076 | -3.5933
-15.5 | -0.7335 | 0.20069 | 0.0717 | -3.6549
-15 | -0.7177 | 0.19262 | 0.0673 | -3.726
-14.5 | -0.7032 | 0.18409 | 0.0629 | -3.8199
-14 | -0.6896 | 0.17467 | 0.0583 | -3.948
-13.5 | -0.6761 | 0.16621 | 0.054 | -4.0677
-13 | -0.6636 | 0.15765 | 0.0496 | -4.2093
-11.5 | -1.0467 | 0.03967 | -0.0114 | -26.3852
-11 | -1.0473 | 0.032 | -0.0098 | -32.7281
-10.5 | -1.0084 | 0.03072 | -0.0085 | -32.8255
-10 | -0.976 | 0.0272 | -0.0074 | -35.8824
-9.5 | -0.9358 | 0.0248 | -0.0064 | -37.7339
-9 | -0.8919 | 0.02288 | -0.0057 | -38.9816
-8.5 | -0.8494 | 0.02023 | -0.0046 | -41.9871
-8 | -0.8052 | 0.0176 | -0.0034 | -45.75
-7.5 | -0.759 | 0.01516 | -0.0023 | -50.066
-7 | -0.7113 | 0.01285 | -0.0012 | -55.3541
-6.5 | -0.6614 | 0.01107 | -0.0002 | -59.7471
-6 | -0.61 | 0.00968 | 0.0007 | -63.0165
-5.5 | -0.5567 | 0.00885 | 0.0012 | -62.904
-5 | -0.5031 | 0.00803 | 0.0017 | -62.6526
-4.5 | -0.4483 | 0.00748 | 0.002 | -59.9332
-4 | -0.3924 | 0.00725 | 0.0021 | -54.1241
-3.5 | -0.3375 | 0.00672 | 0.0024 | -50.2232
-3 | -0.2815 | 0.00646 | 0.0024 | -43.5759
-2.5 | -0.2254 | 0.00622 | 0.0025 | -36.2379
-2 | -0.169 | 0.00603 | 0.0025 | -28.0265
-1.5 | -0.1126 | 0.00585 | 0.0026 | -19.2479
-1 | -0.0573 | 0.00545 | 0.0027 | -10.5138
0 | 0.0537 | 0.00483 | 0.0027 | 11.118
0.5 | 0.108 | 0.00438 | 0.0029 | 24.6575
1 | 0.1626 | 0.00405 | 0.003 | 40.1481
1.5 | 0.2167 | 0.00376 | 0.0033 | 57.633
2 | 0.2675 | 0.0034 | 0.0044 | 78.6765
2.5 | 0.3228 | 0.00341 | 0.0047 | 94.6628
3 | 0.3865 | 0.00426 | 0.0024 | 90.7277
3.5 | 0.4494 | 0.0049 | 0.0004 | 91.7143
4 | 0.5157 | 0.00567 | -0.0024 | 90.9524
4.5 | 0.5827 | 0.00638 | -0.0053 | 91.3323
5 | 0.6512 | 0.00669 | -0.0083 | 97.3393
5.5 | 0.713 | 0.00704 | -0.0099 | 101.2784
6 | 0.7644 | 0.00756 | -0.0091 | 101.1111
6.5 | 0.8156 | 0.00796 | -0.0084 | 102.4623
7 | 0.8663 | 0.0085 | -0.0076 | 101.9176
7.5 | 0.9162 | 0.0092 | -0.0067 | 99.587
8 | 0.9649 | 0.01 | -0.0057 | 96.49
8.5 | 1.0126 | 0.0108 | -0.0046 | 93.7593
9 | 1.0589 | 0.01174 | -0.0033 | 90.1959
9.5 | 1.1042 | 0.01276 | -0.002 | 86.5361
10 | 1.1505 | 0.01355 | -0.0009 | 84.9077
10.5 | 1.1954 | 0.01452 | 0.0003 | 82.3278
11 | 1.2398 | 0.01545 | 0.0015 | 80.246
11.5 | 1.2595 | 0.01921 | 0.0051 | 65.5648
12 | 1.3006 | 0.02008 | 0.0065 | 64.7709
12.5 | 1.337 | 0.02126 | 0.0083 | 62.8881
13 | 1.374 | 0.02216 | 0.0099 | 62.0036
13.5 | 1.3894 | 0.02402 | 0.0136 | 57.8435
14 | 1.3973 | 0.02749 | 0.0152 | 50.8294
14.5 | 1.4245 | 0.02956 | 0.0154 | 48.1901
15 | 1.4141 | 0.03585 | 0.015 | 39.4449
15.5 | 1.4212 | 0.04058 | 0.014 | 35.0222
16 | 1.4008 | 0.049 | 0.0115 | 28.5878
16.5 | 1.3849 | 0.05744 | 0.0083 | 24.1104
17 | 1.3433 | 0.07091 | 0.0019 | 18.9437
17.5 | 1.2906 | 0.08778 | -0.0066 | 14.7027
18 | 1.2072 | 0.1119 | -0.0186 | 10.7882
18.5 | 1.0043 | 0.16844 | -0.0469 | 5.9624

## 75. Re 5M Mach 0.10 (1)
BIGFOIL.COM POLAR EXPORT
e182
EPPLER 182 |  |  |  | Cl Max: | 0.918 | at alpha= | 9.5 | deg
JavaFoil+Calcfoil stall+Eppler ext transition |  |  |  | L/D Max: | 127.14 | at alpha= | 5 | deg
Re: | 5000000 |  |  | Cd Min: | 0.00334 | at alpha= | 3 | deg
Mach: | 0.1 |  |  | Cl=0 at alpha= | -0.29661 | deg
|  |  |  | @ Cl=0.1, Cd= | 0.0043115
|  |  |  | @ Cl=0.4, Cd= | 0.0034331
|  |  |  | @ Cl=0.6, Cd= | 0.0047387
alpha (deg) | Cl | Cd | Cm | Cl/Cd
-13.5 | -0.375 | 0.08765 | 0.007 | -4.274
-13 | -0.396 | 0.08273 | 0.007 | -4.787
-12.5 | -0.418 | 0.07778 | 0.007 | -5.372
-12 | -0.439 | 0.07263 | 0.007 | -6.05
-11.5 | -0.46 | 0.06799 | 0.007 | -6.767
-11 | -0.48 | 0.06325 | 0.007 | -7.587
-10.5 | -0.5 | 0.05703 | 0.008 | -8.766
-10 | -0.526 | 0.04539 | 0.009 | -11.59
-9.5 | -0.623 | 0.01235 | 0.011 | -50.403
-9 | -0.648 | 0.01091 | 0.011 | -59.38
-8.5 | -0.652 | 0.01048 | 0.011 | -62.211
-8 | -0.65 | 0.01011 | 0.011 | -64.254
-7.5 | -0.641 | 0.00836 | 0.011 | -76.751
-7 | -0.627 | 0.00805 | 0.011 | -77.841
-6.5 | -0.605 | 0.00778 | 0.01 | -77.854
-6 | -0.578 | 0.0075 | 0.01 | -77.079
-5.5 | -0.544 | 0.00722 | 0.01 | -75.335
-5 | -0.505 | 0.00695 | 0.01 | -72.664
-4.5 | -0.462 | 0.00662 | 0.009 | -69.779
-4 | -0.414 | 0.00649 | 0.009 | -63.808
-3.5 | -0.363 | 0.00631 | 0.009 | -57.558
-3 | -0.31 | 0.00613 | 0.008 | -50.556
-2.5 | -0.255 | 0.0059 | 0.008 | -43.154
-2 | -0.198 | 0.00552 | 0.008 | -35.833
-1.5 | -0.14 | 0.00522 | 0.008 | -26.851
-1 | -0.082 | 0.00502 | 0.007 | -16.345
-0.5 | -0.024 | 0.00473 | 0.007 | -5.015
0 | 0.035 | 0.00451 | 0.007 | 7.697
0.5 | 0.093 | 0.00434 | 0.006 | 21.471
1 | 0.152 | 0.0041 | 0.006 | 37.002
1.5 | 0.21 | 0.00387 | 0.005 | 54.269
2 | 0.268 | 0.00372 | 0.005 | 72.051
2.5 | 0.326 | 0.00359 | 0.005 | 91.003
3 | 0.385 | 0.00334 | 0.004 | 115.269
3.5 | 0.443 | 0.0037 | 0.004 | 119.699
4 | 0.5 | 0.00408 | 0.004 | 122.511
4.5 | 0.557 | 0.00446 | 0.003 | 124.821
5 | 0.611 | 0.00481 | 0.003 | 127.14
5.5 | 0.664 | 0.00583 | 0.002 | 113.952
6 | 0.713 | 0.00606 | 0.002 | 117.738
6.5 | 0.76 | 0.00634 | 0.002 | 119.831
7 | 0.801 | 0.00663 | 0.001 | 120.813
7.5 | 0.838 | 0.00694 | 0.001 | 120.617
8 | 0.868 | 0.00733 | 0 | 118.382
8.5 | 0.892 | 0.00758 | 0 | 117.59
9 | 0.909 | 0.0117 | -0.001 | 77.634
9.5 | 0.918 | 0.0125 | -0.001 | 73.448
10 | 0.904 | 0.01112 | -0.002 | 81.245
10.5 | 0.893 | 0.01073 | -0.002 | 83.24
11 | 0.875 | 0.01444 | -0.002 | 60.613
11.5 | 0.852 | 0.01592 | -0.003 | 53.53
12 | 0.826 | 0.01697 | -0.003 | 48.671
12.5 | 0.793 | 0.0191 | -0.004 | 41.502
13 | 0.757 | 0.02158 | -0.004 | 35.064
13.5 | 0.718 | 0.0248 | -0.005 | 28.933
14 | 0.674 | 0.03003 | -0.005 | 22.463
14.5 | 0.632 | 0.03616 | -0.005 | 17.468

## 76. Re 5M Mach 0.10 (2)
BIGFOIL.COM POLAR EXPORT
e182
EPPLER 182 |  |  |  | Cl Max: | 1.3716 | at alpha= | 14.5 | deg
XFOIL ncrit=9 |  |  |  | L/D Max: | 102.254 | at alpha= | 6.5 | deg
Re: | 5000000 |  |  | Cd Min: | 0.24456 | at alpha= | 19.5 | deg
Mach: | 0.1 |  |  | Cl=0 at alpha= | -0.48566 | deg
|  |  |  | @ Cl=0.1, Cd= | 0.0044532
|  |  |  | @ Cl=0.4, Cd= | 0.0043929
|  |  |  | @ Cl=0.6, Cd= | 0.0064607
alpha (deg) | Cl | Cd | Cm | Cl/Cd
-10 | -0.9602 | 0.03221 | -0.009 | -29.8106
-9.5 | -0.9286 | 0.02816 | -0.008 | -32.9759
-9 | -0.8868 | 0.02584 | -0.0072 | -34.3189
-8.5 | -0.8472 | 0.0226 | -0.0061 | -37.4867
-8 | -0.8048 | 0.01955 | -0.0048 | -41.1662
-7.5 | -0.7602 | 0.01662 | -0.0035 | -45.7401
-7 | -0.7136 | 0.01385 | -0.0021 | -51.5235
-6.5 | -0.6642 | 0.01174 | -0.001 | -56.5758
-6 | -0.613 | 0.0101 | 0.0001 | -60.6931
-5.5 | -0.5598 | 0.00906 | 0.0007 | -61.7881
-5 | -0.5059 | 0.00818 | 0.0013 | -61.846
-4.5 | -0.451 | 0.00755 | 0.0018 | -59.7351
-4 | -0.3948 | 0.00726 | 0.0019 | -54.3802
-3.5 | -0.3394 | 0.00674 | 0.0022 | -50.3561
-3 | -0.2831 | 0.00647 | 0.0023 | -43.7558
-2.5 | -0.2266 | 0.00623 | 0.0024 | -36.3724
-2 | -0.1699 | 0.00603 | 0.0025 | -28.1758
-0.5 | -0.0016 | 0.00513 | 0.0027 | -0.31189
0 | 0.0542 | 0.00483 | 0.0027 | 11.2215
0.5 | 0.1089 | 0.00438 | 0.0029 | 24.863
1.5 | 0.2181 | 0.00377 | 0.0033 | 57.8515
2 | 0.2692 | 0.0034 | 0.0044 | 79.1765
2.5 | 0.3249 | 0.00342 | 0.0047 | 95
3 | 0.389 | 0.00428 | 0.0023 | 90.8879
3.5 | 0.4523 | 0.00493 | 0.0004 | 91.7444
4 | 0.519 | 0.00571 | -0.0025 | 90.8932
4.5 | 0.5865 | 0.0064 | -0.0053 | 91.6406
5 | 0.6555 | 0.00671 | -0.0083 | 97.69
5.5 | 0.7177 | 0.00708 | -0.0098 | 101.3701
6 | 0.7695 | 0.00761 | -0.009 | 101.117
6.5 | 0.8211 | 0.00803 | -0.0083 | 102.254
7 | 0.8721 | 0.00861 | -0.0074 | 101.2892
7.5 | 0.9221 | 0.00936 | -0.0064 | 98.515
8 | 0.9709 | 0.01022 | -0.0053 | 95
8.5 | 1.0187 | 0.01107 | -0.0041 | 92.0235
9 | 1.065 | 0.01207 | -0.0027 | 88.2353
9.5 | 1.1102 | 0.01316 | -0.0012 | 84.3617
10 | 1.157 | 0.01395 | 0 | 82.9391
10.5 | 1.2017 | 0.01498 | 0.0014 | 80.2203
11 | 1.2436 | 0.01628 | 0.003 | 76.3882
11.5 | 1.2647 | 0.01979 | 0.0066 | 63.906
12 | 1.3033 | 0.02091 | 0.0083 | 62.329
12.5 | 1.335 | 0.02247 | 0.0106 | 59.4126
13 | 1.3578 | 0.02388 | 0.014 | 56.8593
13.5 | 1.3674 | 0.02707 | 0.016 | 50.5135
14 | 1.3651 | 0.03221 | 0.0164 | 42.3812
14.5 | 1.3716 | 0.03693 | 0.0158 | 37.1405
15 | 1.3401 | 0.04654 | 0.0131 | 28.7946
15.5 | 1.3141 | 0.05644 | 0.0092 | 23.2831
16 | 1.2769 | 0.06928 | 0.0029 | 18.431
16.5 | 1.2334 | 0.08493 | -0.0054 | 14.5225
17 | 1.1693 | 0.10587 | -0.0162 | 11.0447
17.5 | 1.0786 | 0.13328 | -0.0291 | 8.0927
18.5 | 0.8685 | 0.22629 | -0.0699 | 3.838
19 | 0.8785 | 0.23608 | -0.0747 | 3.7212
19.5 | 0.892 | 0.24456 | -0.0791 | 3.6474

## 77. Re 5M Mach 0.25 (1)
BIGFOIL.COM POLAR EXPORT
e182
EPPLER 182 |  |  |  | Cl Max: | 0.877 | at alpha= | 8.5 | deg
JavaFoil+Calcfoil stall+Eppler ext transition |  |  |  | L/D Max: | 127.655 | at alpha= | 5 | deg
Re: | 5000000 |  |  | Cd Min: | 0.00339 | at alpha= | 3 | deg
Mach: | 0.25 |  |  | Cl=0 at alpha= | -0.3 | deg
|  |  |  | @ Cl=0.1, Cd= | 0.0043433
|  |  |  | @ Cl=0.4, Cd= | 0.0396
|  |  |  | @ Cl=0.6, Cd= | 0.0396
alpha (deg) | Cl | Cd | Cm | Cl/Cd
-12 | -0.066 | 0.07722 | 0.007 | -0.858
-11.5 | -0.152 | 0.07321 | 0.007 | -2.082
-11 | -0.222 | 0.0677 | 0.007 | -3.283
-10.5 | -0.279 | 0.06278 | 0.007 | -4.45
-10 | -0.33 | 0.05732 | 0.007 | -5.764
-9.5 | -0.377 | 0.05165 | 0.008 | -7.296
-9 | -0.417 | 0.04672 | 0.008 | -8.933
-8.5 | -0.508 | 0.01513 | 0.011 | -33.601
-8 | -0.568 | 0.01055 | 0.011 | -53.844
-7.5 | -0.584 | 0.01016 | 0.011 | -57.47
-7 | -0.589 | 0.00826 | 0.011 | -71.368
-6.5 | -0.584 | 0.00795 | 0.011 | -73.422
-6 | -0.568 | 0.00767 | 0.01 | -74.033
-5.5 | -0.542 | 0.00738 | 0.01 | -73.448
-5 | -0.509 | 0.00709 | 0.01 | -71.772
-4.5 | -0.468 | 0.00672 | 0.01 | -69.68
-4 | -0.422 | 0.00651 | 0.009 | -64.89
-3.5 | -0.372 | 0.00637 | 0.009 | -58.28
-3 | -0.318 | 0.00618 | 0.009 | -51.408
-2.5 | -0.261 | 0.00595 | 0.008 | -43.896
-2 | -0.203 | 0.00555 | 0.008 | -36.625
-1.5 | -0.144 | 0.00525 | 0.008 | -27.444
-1 | -0.084 | 0.00505 | 0.007 | -16.696
-0.5 | -0.024 | 0.00476 | 0.007 | -5.118
0 | 0.036 | 0.00454 | 0.007 | 7.854
0.5 | 0.096 | 0.00436 | 0.006 | 21.955
1 | 0.156 | 0.00411 | 0.006 | 37.876
1.5 | 0.216 | 0.00388 | 0.006 | 55.597
2 | 0.276 | 0.00374 | 0.005 | 73.674
2.5 | 0.335 | 0.00361 | 0.005 | 93.008
3 | 0.395 | 0.00339 | 0.004 | 116.648
3.5 | 0.455 | 0.00377 | 0.004 | 120.75
4 | 0.514 | 0.00416 | 0.004 | 123.656
4.5 | 0.572 | 0.00461 | 0.003 | 124.062
5 | 0.627 | 0.00491 | 0.003 | 127.655
5.5 | 0.68 | 0.00594 | 0.002 | 114.451
6 | 0.73 | 0.00621 | 0.002 | 117.589
6.5 | 0.774 | 0.00651 | 0.002 | 118.889
7 | 0.813 | 0.00684 | 0.001 | 118.74
7.5 | 0.844 | 0.0072 | 0.001 | 117.232
8 | 0.866 | 0.00764 | 0 | 113.318
8.5 | 0.877 | 0.01178 | 0 | 74.503
9 | 0.868 | 0.01167 | -0.001 | 74.356
9.5 | 0.849 | 0.01127 | -0.001 | 75.358
10 | 0.819 | 0.01104 | -0.002 | 74.207
10.5 | 0.777 | 0.01477 | -0.002 | 52.619
11 | 0.724 | 0.0165 | -0.002 | 43.853
11.5 | 0.66 | 0.01892 | -0.003 | 34.858
12 | 0.591 | 0.0204 | -0.003 | 28.974
12.5 | 0.512 | 0.02402 | -0.004 | 21.319
13 | 0.428 | 0.02867 | -0.004 | 14.911
13.5 | 0.333 | 0.0396 | -0.004 | 8.413

## 78. Re 5M Mach 0.25 (2)
BIGFOIL.COM POLAR EXPORT
e182
EPPLER 182 |  |  |  | Cl Max: | 1.1893 | at alpha= | 11 | deg
XFOIL ncrit=9 |  |  |  | L/D Max: | 100.822 | at alpha= | 6 | deg
Re: | 5000000 |  |  | Cd Min: | 0.27358 | at alpha= | -20 | deg
Mach: | 0.25 |  |  | Cl=0 at alpha= | -0.49565 | deg
|  |  |  | @ Cl=0.1, Cd= | 0.0045245
|  |  |  | @ Cl=0.4, Cd= | 0.0043146
|  |  |  | @ Cl=0.6, Cd= | 0.0064465
alpha (deg) | Cl | Cd | Cm | Cl/Cd
-20 | -0.9114 | 0.27358 | 0.1175 | -3.3314
-19.5 | -0.8929 | 0.26614 | 0.1128 | -3.355
-19 | -0.8746 | 0.25846 | 0.1081 | -3.3839
-18.5 | -0.856 | 0.25031 | 0.1033 | -3.4198
-18 | -0.8389 | 0.24241 | 0.0985 | -3.4607
-17.5 | -0.8201 | 0.23553 | 0.0939 | -3.4819
-17 | -0.8012 | 0.22856 | 0.0894 | -3.5054
-16.5 | -0.7825 | 0.22114 | 0.0849 | -3.5385
-16 | -0.7636 | 0.21332 | 0.0805 | -3.5796
-15.5 | -0.7457 | 0.20518 | 0.0759 | -3.6344
-15 | -0.7283 | 0.19701 | 0.0714 | -3.6968
-14.5 | -0.7119 | 0.18848 | 0.0669 | -3.7771
-14 | -0.6968 | 0.17913 | 0.0621 | -3.8899
-13.5 | -0.6814 | 0.17058 | 0.0576 | -3.9946
-13 | -0.6669 | 0.16203 | 0.0532 | -4.1159
-12.5 | -0.6595 | 0.15165 | 0.048 | -4.3488
-12 | -0.6459 | 0.14367 | 0.0438 | -4.4957
-11.5 | -0.6332 | 0.13562 | 0.0395 | -4.6689
-11 | -0.6215 | 0.1282 | 0.0357 | -4.8479
-10.5 | -0.6153 | 0.11929 | 0.0316 | -5.158
-8.5 | -0.6903 | 0.07 | 0.0046 | -9.8614
-8 | -0.7133 | 0.05379 | -0.0067 | -13.2608
-7.5 | -0.7128 | 0.03924 | -0.0101 | -18.1651
-7 | -0.7061 | 0.02475 | -0.0086 | -28.5293
-6.5 | -0.6728 | 0.0176 | -0.006 | -38.2273
-6 | -0.6268 | 0.01353 | -0.0038 | -46.3267
-5.5 | -0.5752 | 0.01096 | -0.0021 | -52.4818
-5 | -0.5207 | 0.00937 | -0.0008 | -55.571
-4.5 | -0.4652 | 0.00814 | 0.0003 | -57.1499
-4 | -0.4078 | 0.00746 | 0.0009 | -54.6649
-3.5 | -0.3502 | 0.0069 | 0.0015 | -50.7536
-3 | -0.2918 | 0.00657 | 0.0018 | -44.414
-2.5 | -0.2332 | 0.0063 | 0.002 | -37.0159
-2 | -0.1745 | 0.00607 | 0.0021 | -28.7479
-1.5 | -0.1157 | 0.00589 | 0.0022 | -19.6435
-1 | -0.0581 | 0.00551 | 0.0024 | -10.5445
-0.5 | -0.0005 | 0.00517 | 0.0025 | -0.096712
0 | 0.057 | 0.00486 | 0.0026 | 11.7284
0.5 | 0.1134 | 0.00442 | 0.0027 | 25.6561
1 | 0.1699 | 0.00409 | 0.0029 | 41.5403
1.5 | 0.226 | 0.00379 | 0.0032 | 59.6306
2 | 0.2786 | 0.00342 | 0.0044 | 81.462
2.5 | 0.3364 | 0.00345 | 0.0047 | 97.5072
3 | 0.4026 | 0.00435 | 0.0023 | 92.5517
3.5 | 0.4685 | 0.00505 | 0.0002 | 92.7723
4 | 0.5369 | 0.00599 | -0.0026 | 89.6327
4.5 | 0.6074 | 0.0065 | -0.0054 | 93.4462
5 | 0.6798 | 0.00685 | -0.0085 | 99.2409
5.5 | 0.7434 | 0.00744 | -0.0096 | 99.9194
6 | 0.7975 | 0.00791 | -0.0086 | 100.8217
6.5 | 0.851 | 0.00849 | -0.0075 | 100.2356
7 | 0.9033 | 0.00933 | -0.0062 | 96.8167
7.5 | 0.9537 | 0.01044 | -0.0046 | 91.3506
8 | 1.0019 | 0.0117 | -0.0027 | 85.6325
8.5 | 1.0494 | 0.01287 | -0.0006 | 81.5385
9 | 1.0952 | 0.01421 | 0.0016 | 77.0725
9.5 | 1.1392 | 0.0157 | 0.004 | 72.5605
10 | 1.1624 | 0.01966 | 0.0082 | 59.1251
10.5 | 1.1876 | 0.02276 | 0.0118 | 52.1793
11 | 1.1893 | 0.02666 | 0.0171 | 44.6099
11.5 | 1.1724 | 0.0327 | 0.019 | 35.8532
12 | 1.1466 | 0.04134 | 0.0171 | 27.7358
12.5 | 1.1146 | 0.05204 | 0.0123 | 21.4181
13 | 1.0834 | 0.06429 | 0.0053 | 16.8518
13.5 | 1.0491 | 0.07909 | -0.0038 | 13.2646
14 | 1.0109 | 0.09682 | -0.0138 | 10.441
14.5 | 0.9748 | 0.11408 | -0.0215 | 8.5449
15 | 0.9065 | 0.13857 | -0.0321 | 6.5418

## 79. Re 5M Mach 0.50 (1)
BIGFOIL.COM POLAR EXPORT
e182
EPPLER 182 |  |  |  | Cl Max: | 1.09 | at alpha= | 20 | deg
JavaFoil+Calcfoil stall+Eppler ext transition |  |  |  | L/D Max: | 125.887 | at alpha= | 4 | deg
Re: | 5000000 |  |  | Cd Min: | 0.00367 | at alpha= | 3 | deg
Mach: | 0.5 |  |  | Cl=0 at alpha= | -0.29851 | deg
|  |  |  | @ Cl=0.1, Cd= | 0.004454
|  |  |  | @ Cl=0.4, Cd= | 0.0036825
|  |  |  | @ Cl=0.6, Cd= | 0.0047787
alpha (deg) | Cl | Cd | Cm | Cl/Cd
-20 | -1.043 | 0.15893 | 0.01 | -6.561
-19.5 | -1.017 | 0.1539 | 0.01 | -6.611
-19 | -0.992 | 0.15027 | 0.009 | -6.602
-18.5 | -0.967 | 0.14479 | 0.009 | -6.676
-18 | -0.943 | 0.14399 | 0.01 | -6.547
-17.5 | -0.917 | 0.13514 | 0.009 | -6.788
-17 | -0.891 | 0.12963 | 0.009 | -6.873
-16.5 | -0.863 | 0.12583 | 0.009 | -6.86
-16 | -0.836 | 0.12092 | 0.009 | -6.913
-15.5 | -0.81 | 0.11786 | 0.009 | -6.869
-15 | -0.784 | 0.11158 | 0.008 | -7.022
-14.5 | -0.758 | 0.11031 | 0.008 | -6.869
-14 | -0.732 | 0.10377 | 0.008 | -7.05
-13.5 | -0.707 | 0.10196 | 0.008 | -6.929
-13 | -0.68 | 0.09705 | 0.008 | -7.007
-12.5 | -0.653 | 0.09307 | 0.008 | -7.011
-12 | -0.624 | 0.10166 | 0.007 | -6.137
-11.5 | -0.599 | 0.08617 | 0.007 | -6.947
-11 | -0.572 | 0.0832 | 0.007 | -6.88
-10.5 | -0.546 | 0.0803 | 0.007 | -6.802
-10 | -0.52 | 0.07848 | 0.007 | -6.624
-9.5 | -0.493 | 0.07208 | 0.007 | -6.84
-9 | -0.467 | 0.06306 | 0.007 | -7.404
-8.5 | -0.441 | 0.0569 | 0.007 | -7.746
-8 | -0.414 | 0.05308 | 0.006 | -7.805
-7.5 | -0.391 | 0.04618 | 0.007 | -8.462
-7 | -0.359 | 0.05667 | 0.005 | -6.343
-6.5 | -0.333 | 0.04637 | 0.006 | -7.191
-6 | -0.309 | 0.03989 | 0.007 | -7.756
-5.5 | -0.348 | 0.00806 | 0.011 | -43.135
-5 | -0.315 | 0.00768 | 0.011 | -40.979
-4.5 | -0.375 | 0.00733 | 0.011 | -51.126
-4 | -0.429 | 0.00695 | 0.01 | -61.65
-3.5 | -0.398 | 0.00664 | 0.01 | -60.014
-3 | -0.348 | 0.00642 | 0.01 | -54.23
-2.5 | -0.289 | 0.00613 | 0.009 | -47.213
-2 | -0.226 | 0.00598 | 0.009 | -37.851
-1.5 | -0.161 | 0.00543 | 0.009 | -29.651
-1 | -0.094 | 0.00521 | 0.008 | -18.096
-0.5 | -0.027 | 0.0049 | 0.008 | -5.563
0 | 0.04 | 0.00466 | 0.008 | 8.561
0.5 | 0.107 | 0.00443 | 0.007 | 24.154
1 | 0.174 | 0.0042 | 0.007 | 41.466
1.5 | 0.241 | 0.004 | 0.006 | 60.312
2 | 0.308 | 0.00383 | 0.006 | 80.366
2.5 | 0.375 | 0.00369 | 0.005 | 101.572
3 | 0.442 | 0.00367 | 0.005 | 120.315
3.5 | 0.508 | 0.00408 | 0.005 | 124.544
4 | 0.574 | 0.00456 | 0.004 | 125.887
4.5 | 0.637 | 0.00509 | 0.004 | 125.099
5 | 0.695 | 0.00617 | 0.003 | 112.732
5.5 | 0.746 | 0.00651 | 0.003 | 114.569
6 | 0.783 | 0.00697 | 0.002 | 112.272
6.5 | 0.788 | 0.00754 | 0.002 | 104.546
7 | 0.658 | 0.01166 | 0.001 | 56.465
7.5 | 0.51 | 0.01125 | 0.001 | 45.348
8 | 0.537 | 0.01012 | 0 | 53.086
8.5 | 0.559 | 0.01685 | 0 | 33.154
9 | 0.499 | 0.06297 | 0 | 7.918
9.5 | 0.615 | 0.01995 | -0.001 | 30.813
10 | 0.569 | 0.05574 | -0.001 | 10.213
10.5 | 0.579 | 0.07326 | -0.001 | 7.908
11 | 0.606 | 0.08317 | -0.001 | 7.283
11.5 | 0.632 | 0.08561 | -0.002 | 7.38
12 | 0.658 | 0.08869 | -0.002 | 7.419
12.5 | 0.684 | 0.09158 | -0.002 | 7.474
13 | 0.714 | 0.095 | -0.003 | 7.511
13.5 | 0.742 | 0.10136 | -0.003 | 7.317
14 | 0.765 | 0.10549 | -0.003 | 7.255
14.5 | 0.791 | 0.10925 | -0.004 | 7.244
15 | 0.818 | 0.11341 | -0.004 | 7.217
15.5 | 0.848 | 0.11755 | -0.005 | 7.213
16 | 0.877 | 0.12145 | -0.005 | 7.22
16.5 | 0.903 | 0.12948 | -0.006 | 6.975
17 | 0.925 | 0.13122 | -0.006 | 7.048
17.5 | 0.951 | 0.13691 | -0.006 | 6.945
18 | 0.978 | 0.13972 | -0.006 | 6.999
18.5 | 1.008 | 0.1433 | -0.007 | 7.032
19 | 1.036 | 0.14732 | -0.008 | 7.03
19.5 | 1.065 | 0.15058 | -0.008 | 7.074
20 | 1.09 | 0.16122 | -0.009 | 6.763

## 80. Re 5M Mach 0.50 (2)
BIGFOIL.COM POLAR EXPORT
e182
EPPLER 182 |  |  |  | Cl Max: | 1.0265 | at alpha= | 7.5 | deg
XFOIL ncrit=9 |  |  |  | L/D Max: | 105.366 | at alpha= | 2.5 | deg
Re: | 5000000 |  |  | Cd Min: | 0.2573 | at alpha= | -17.5 | deg
Mach: | 0.5 |  |  | Cl=0 at alpha= | -0.53775 | deg
|  |  |  | @ Cl=0.1, Cd= | 0.0048076
|  |  |  | @ Cl=0.4, Cd= | 0.0038413
|  |  |  | @ Cl=0.6, Cd= | 0.0063676
alpha (deg) | Cl | Cd | Cm | Cl/Cd
-17.5 | -0.8957 | 0.2573 | 0.113 | -3.4812
-17 | -0.8721 | 0.24917 | 0.1076 | -3.5
-16.5 | -0.848 | 0.24024 | 0.1023 | -3.5298
-16 | -0.8248 | 0.23124 | 0.097 | -3.5669
-15.5 | -0.802 | 0.22221 | 0.0917 | -3.6092
-15 | -0.7795 | 0.21323 | 0.0864 | -3.6557
-14.5 | -0.7577 | 0.20416 | 0.0812 | -3.7113
-14 | -0.7368 | 0.19472 | 0.0759 | -3.7839
-13.5 | -0.7156 | 0.18526 | 0.0707 | -3.8627
-13 | -0.6975 | 0.17584 | 0.0654 | -3.9667
-12 | -0.6618 | 0.16008 | 0.0574 | -4.1342
-11.5 | -0.6433 | 0.15146 | 0.0525 | -4.2473
-11 | -0.6246 | 0.14251 | 0.0477 | -4.3829
-10 | -0.5945 | 0.12427 | 0.0379 | -4.7839
-9.5 | -0.5816 | 0.11531 | 0.0331 | -5.0438
-9 | -0.5788 | 0.1048 | 0.0274 | -5.5229
-8.5 | -0.5732 | 0.09518 | 0.0221 | -6.0223
-8 | -0.568 | 0.08629 | 0.017 | -6.5825
-7.5 | -0.5642 | 0.07785 | 0.012 | -7.2473
-7 | -0.5707 | 0.06876 | 0.0063 | -8.2999
-6.5 | -0.5857 | 0.05966 | -0.0011 | -9.8173
-6 | -0.5826 | 0.04827 | -0.0093 | -12.0696
-5 | -0.544 | 0.02593 | -0.0133 | -20.9796
-4.5 | -0.5084 | 0.0169 | -0.0103 | -30.0828
-4 | -0.4562 | 0.01159 | -0.0068 | -39.3615
-3.5 | -0.3948 | 0.00877 | -0.0039 | -45.0171
-3 | -0.3301 | 0.0073 | -0.0018 | -45.2192
-2.5 | -0.2627 | 0.00667 | -0.0005 | -39.3853
-2 | -0.1949 | 0.00629 | 0.0003 | -30.9857
-1.5 | -0.1273 | 0.00604 | 0.0008 | -21.0762
-1 | -0.06 | 0.00583 | 0.0011 | -10.2916
-0.5 | 0.0049 | 0.00534 | 0.0016 | 0.9176
0 | 0.0704 | 0.00502 | 0.0018 | 14.0239
0.5 | 0.1345 | 0.00456 | 0.002 | 29.4956
1 | 0.1987 | 0.00423 | 0.0023 | 46.974
1.5 | 0.2622 | 0.00391 | 0.0028 | 67.0588
2 | 0.3215 | 0.00354 | 0.0044 | 90.8192
2.5 | 0.3888 | 0.00369 | 0.0044 | 105.3659
3 | 0.4643 | 0.00471 | 0.0019 | 98.5775
3.5 | 0.5416 | 0.00566 | -0.0006 | 95.689
4 | 0.62 | 0.00661 | -0.0029 | 93.7973
4.5 | 0.7045 | 0.00705 | -0.0056 | 99.9291
5 | 0.7914 | 0.00784 | -0.0086 | 100.9439
5.5 | 0.8597 | 0.00902 | -0.0075 | 95.3104
6 | 0.9178 | 0.01054 | -0.0042 | 87.0778
6.5 | 0.9685 | 0.01272 | 0.0002 | 76.1399
7 | 1.009 | 0.01574 | 0.006 | 64.1042
7.5 | 1.0265 | 0.02041 | 0.0132 | 50.294
8 | 1.0121 | 0.02605 | 0.0207 | 38.8522
8.5 | 0.9846 | 0.03366 | 0.0222 | 29.2513
9 | 0.9529 | 0.0435 | 0.0186 | 21.9057
9.5 | 0.9231 | 0.05466 | 0.012 | 16.888
10 | 0.8912 | 0.0682 | 0.0027 | 13.0674
10.5 | 0.8635 | 0.08353 | -0.0068 | 10.3376
11 | 0.8394 | 0.09793 | -0.0133 | 8.5714
11.5 | 0.8205 | 0.11122 | -0.0196 | 7.3773
12 | 0.8082 | 0.12364 | -0.0252 | 6.5367
12.5 | 0.8017 | 0.13545 | -0.0303 | 5.9188

## 81. Re 6M Mach 0.00 (1)
BIGFOIL.COM POLAR EXPORT
e182
EPPLER 182 |  |  |  | Cl Max: | 0.924 | at alpha= | 9.5 | deg
JavaFoil+Calcfoil stall+Eppler ext transition |  |  |  | L/D Max: | 129.412 | at alpha= | 5 | deg
Re: | 6000000 |  |  | Cd Min: | 0.00373 | at alpha= | 3.5 | deg
Mach: | 0 |  |  | Cl=0 at alpha= | -0.29661 | deg
|  |  |  | @ Cl=0.1, Cd= | 0.0043807
|  |  |  | @ Cl=0.4, Cd= | 0.0038142
|  |  |  | @ Cl=0.6, Cd= | 0.00466
alpha (deg) | Cl | Cd | Cm | Cl/Cd
-14 | -0.399 | 0.08819 | 0.008 | -4.525
-13.5 | -0.417 | 0.08503 | 0.007 | -4.908
-13 | -0.437 | 0.07971 | 0.008 | -5.478
-12.5 | -0.456 | 0.07466 | 0.008 | -6.106
-12 | -0.474 | 0.07003 | 0.008 | -6.775
-11.5 | -0.5 | 0.05805 | 0.008 | -8.608
-11 | -0.51 | 0.0594 | 0.008 | -8.591
-10.5 | -0.532 | 0.04989 | 0.009 | -10.665
-10 | -0.63 | 0.01284 | 0.011 | -49.066
-9.5 | -0.659 | 0.01102 | 0.012 | -59.782
-9 | -0.664 | 0.0106 | 0.011 | -62.642
-8.5 | -0.664 | 0.0101 | 0.011 | -65.768
-8 | -0.659 | 0.00979 | 0.011 | -67.328
-7.5 | -0.648 | 0.00809 | 0.011 | -80.093
-7 | -0.631 | 0.00781 | 0.011 | -80.768
-6.5 | -0.608 | 0.00755 | 0.01 | -80.472
-6 | -0.578 | 0.00727 | 0.01 | -79.516
-5.5 | -0.544 | 0.00703 | 0.01 | -77.398
-5 | -0.504 | 0.00677 | 0.01 | -74.462
-4.5 | -0.46 | 0.00645 | 0.009 | -71.39
-4 | -0.413 | 0.00632 | 0.009 | -65.24
-3.5 | -0.362 | 0.00615 | 0.009 | -58.821
-3 | -0.308 | 0.00599 | 0.008 | -51.484
-2.5 | -0.253 | 0.00578 | 0.008 | -43.857
-2 | -0.197 | 0.00547 | 0.008 | -36.017
-1.5 | -0.14 | 0.00515 | 0.007 | -27.102
-1 | -0.082 | 0.00501 | 0.007 | -16.298
-0.5 | -0.024 | 0.00476 | 0.007 | -4.964
0 | 0.035 | 0.00459 | 0.007 | 7.516
0.5 | 0.093 | 0.0044 | 0.006 | 21.064
1 | 0.151 | 0.00424 | 0.006 | 35.556
1.5 | 0.209 | 0.00402 | 0.005 | 51.99
2 | 0.267 | 0.00396 | 0.005 | 67.414
2.5 | 0.325 | 0.00383 | 0.005 | 84.821
3 | 0.383 | 0.00385 | 0.004 | 99.439
3.5 | 0.44 | 0.00373 | 0.004 | 118.183
4 | 0.498 | 0.00407 | 0.004 | 122.192
4.5 | 0.554 | 0.00443 | 0.003 | 125.084
5 | 0.608 | 0.0047 | 0.003 | 129.412
5.5 | 0.661 | 0.00562 | 0.002 | 117.543
6 | 0.71 | 0.00585 | 0.002 | 121.545
6.5 | 0.757 | 0.00611 | 0.002 | 123.841
7 | 0.799 | 0.00639 | 0.001 | 124.962
7.5 | 0.836 | 0.00669 | 0.001 | 125.034
8 | 0.867 | 0.00705 | 0 | 123.117
8.5 | 0.893 | 0.00733 | 0 | 121.781
9 | 0.912 | 0.00764 | -0.001 | 119.324
9.5 | 0.924 | 0.01188 | -0.001 | 77.78
10 | 0.918 | 0.01165 | -0.002 | 78.809
10.5 | 0.909 | 0.01122 | -0.002 | 81.042
11 | 0.896 | 0.0109 | -0.002 | 82.215
11.5 | 0.877 | 0.01477 | -0.003 | 59.373
12 | 0.856 | 0.01562 | -0.003 | 54.786
12.5 | 0.828 | 0.01741 | -0.004 | 47.558
13 | 0.796 | 0.01962 | -0.004 | 40.57
13.5 | 0.762 | 0.02238 | -0.005 | 34.035
14 | 0.726 | 0.02561 | -0.005 | 28.338
14.5 | 0.69 | 0.02904 | -0.005 | 23.761

## 82. Re 6M Mach 0.00 (2)
BIGFOIL.COM POLAR EXPORT
e182
EPPLER 182 |  |  |  | Cl Max: | 1.517 | at alpha= | 16.5 | deg
XFOIL ncrit=9 |  |  |  | L/D Max: | 108.045 | at alpha= | 6.5 | deg
Re: | 6000000 |  |  | Cd Min: | 0.14873 | at alpha= | 19.5 | deg
Mach: | 0 |  |  | Cl=0 at alpha= | -0.48029 | deg
|  |  |  | @ Cl=0.1, Cd= | 0.0044973
|  |  |  | @ Cl=0.4, Cd= | 0.0044289
|  |  |  | @ Cl=0.6, Cd= | 0.0062765
alpha (deg) | Cl | Cd | Cm | Cl/Cd
-11.5 | -1.0222 | 0.04425 | -0.0104 | -23.1006
-11 | -1.0845 | 0.02601 | -0.0075 | -41.6955
-10.5 | -1.0467 | 0.02339 | -0.0063 | -44.7499
-10 | -1.0054 | 0.02105 | -0.0052 | -47.7625
-9.5 | -0.9595 | 0.01944 | -0.0044 | -49.357
-9 | -0.911 | 0.01821 | -0.0038 | -50.0275
-8.5 | -0.8642 | 0.01634 | -0.0029 | -52.8886
-8 | -0.8166 | 0.01445 | -0.0019 | -56.5121
-7.5 | -0.7677 | 0.01269 | -0.001 | -60.4965
-7 | -0.7181 | 0.01096 | 0 | -65.5201
-6.5 | -0.6667 | 0.00967 | 0.0008 | -68.9452
-6 | -0.614 | 0.00869 | 0.0014 | -70.6559
-5.5 | -0.5597 | 0.00811 | 0.0018 | -69.0136
-5 | -0.5054 | 0.00747 | 0.0022 | -67.6573
-4.5 | -0.4501 | 0.00707 | 0.0024 | -63.6634
-4 | -0.394 | 0.00691 | 0.0024 | -57.0188
-3.5 | -0.3386 | 0.0065 | 0.0026 | -52.0923
-3 | -0.2826 | 0.00623 | 0.0027 | -45.3612
-2.5 | -0.2263 | 0.00602 | 0.0027 | -37.5914
-2 | -0.1699 | 0.00584 | 0.0027 | -29.0925
-1.5 | -0.1134 | 0.00569 | 0.0027 | -19.9297
-1 | -0.0578 | 0.00534 | 0.0028 | -10.824
-0.5 | -0.0022 | 0.00504 | 0.0028 | -0.43651
0 | 0.0536 | 0.00481 | 0.0028 | 11.1435
0.5 | 0.1085 | 0.00444 | 0.0029 | 24.4369
1 | 0.1634 | 0.00412 | 0.003 | 39.6602
1.5 | 0.2183 | 0.00391 | 0.0031 | 55.8312
2 | 0.2716 | 0.00363 | 0.0035 | 74.8209
2.5 | 0.3205 | 0.00351 | 0.0049 | 91.3105
3 | 0.3767 | 0.00422 | 0.0045 | 89.2654
3.5 | 0.4414 | 0.0048 | 0.0022 | 91.9583
4 | 0.5014 | 0.00551 | 0.0008 | 90.9982
4.5 | 0.5696 | 0.00614 | -0.0022 | 92.7687
5 | 0.6364 | 0.00644 | -0.0049 | 98.8199
5.5 | 0.7045 | 0.0068 | -0.0078 | 103.6029
6 | 0.7665 | 0.0072 | -0.0095 | 106.4583
6.5 | 0.8179 | 0.00757 | -0.0087 | 108.0449
7 | 0.8689 | 0.00805 | -0.008 | 107.9379
7.5 | 0.9193 | 0.00865 | -0.0072 | 106.2775
8 | 0.9689 | 0.00933 | -0.0063 | 103.8478
8.5 | 1.0177 | 0.01 | -0.0053 | 101.77
9 | 1.065 | 0.01079 | -0.0042 | 98.7025
9.5 | 1.1115 | 0.01166 | -0.0029 | 95.3259
10 | 1.1584 | 0.01239 | -0.0018 | 93.4948
10.5 | 1.2033 | 0.0134 | -0.0006 | 89.7985
11 | 1.2424 | 0.01512 | 0.0012 | 82.1693
11.5 | 1.2735 | 0.01758 | 0.0037 | 72.4403
12 | 1.3173 | 0.01829 | 0.0048 | 72.023
12.5 | 1.3582 | 0.01919 | 0.0062 | 70.7764
13 | 1.4005 | 0.01983 | 0.0074 | 70.6253
13.5 | 1.4344 | 0.02107 | 0.0094 | 68.0778
14 | 1.4478 | 0.02314 | 0.0132 | 62.567
14.5 | 1.4817 | 0.02423 | 0.0142 | 61.1515
15 | 1.4853 | 0.02837 | 0.0152 | 52.3546
15.5 | 1.5124 | 0.03055 | 0.0152 | 49.5057
16 | 1.5106 | 0.03596 | 0.0147 | 42.0078
16.5 | 1.517 | 0.04069 | 0.0138 | 37.2819
17 | 1.5033 | 0.0481 | 0.0118 | 31.2536
17.5 | 1.479 | 0.05742 | 0.0085 | 25.7576
18 | 1.4524 | 0.06817 | 0.0038 | 21.3056
18.5 | 1.3675 | 0.08982 | -0.0069 | 15.2249
19 | 1.263 | 0.11696 | -0.0201 | 10.7986
19.5 | 1.1498 | 0.14873 | -0.0358 | 7.7308

## 83. Re 6M Mach 0.10 (1)
BIGFOIL.COM POLAR EXPORT
e182
EPPLER 182 |  |  |  | Cl Max: | 0.918 | at alpha= | 9.5 | deg
JavaFoil+Calcfoil stall+Eppler ext transition |  |  |  | L/D Max: | 129.386 | at alpha= | 5 | deg
Re: | 6000000 |  |  | Cd Min: | 0.00374 | at alpha= | 3.5 | deg
Mach: | 0.1 |  |  | Cl=0 at alpha= | -0.29661 | deg
|  |  |  | @ Cl=0.1, Cd= | 0.004381
|  |  |  | @ Cl=0.4, Cd= | 0.003829
|  |  |  | @ Cl=0.6, Cd= | 0.004663
alpha (deg) | Cl | Cd | Cm | Cl/Cd
-13.5 | -0.375 | 0.0866 | 0.007 | -4.33
-13 | -0.397 | 0.08118 | 0.007 | -4.889
-12.5 | -0.419 | 0.07599 | 0.007 | -5.511
-12 | -0.44 | 0.07104 | 0.008 | -6.2
-11.5 | -0.461 | 0.06626 | 0.008 | -6.964
-11 | -0.482 | 0.06063 | 0.008 | -7.956
-10.5 | -0.504 | 0.05325 | 0.008 | -9.468
-10 | -0.551 | 0.03041 | 0.01 | -18.121
-9.5 | -0.639 | 0.01126 | 0.012 | -56.727
-9 | -0.648 | 0.01056 | 0.011 | -61.364
-8.5 | -0.652 | 0.01017 | 0.011 | -64.062
-8 | -0.65 | 0.00987 | 0.011 | -65.859
-7.5 | -0.641 | 0.00814 | 0.011 | -78.819
-7 | -0.627 | 0.00784 | 0.011 | -79.886
-6.5 | -0.605 | 0.00758 | 0.01 | -79.834
-6 | -0.578 | 0.00731 | 0.01 | -79.073
-5.5 | -0.544 | 0.00705 | 0.01 | -77.152
-5 | -0.505 | 0.0068 | 0.01 | -74.356
-4.5 | -0.462 | 0.00646 | 0.009 | -71.432
-4 | -0.414 | 0.00634 | 0.009 | -65.353
-3.5 | -0.363 | 0.00616 | 0.009 | -58.96
-3 | -0.31 | 0.006 | 0.008 | -51.658
-2.5 | -0.255 | 0.00578 | 0.008 | -44.03
-2 | -0.198 | 0.00542 | 0.008 | -36.512
-1.5 | -0.14 | 0.00515 | 0.008 | -27.207
-1 | -0.082 | 0.00502 | 0.007 | -16.365
-0.5 | -0.024 | 0.00476 | 0.007 | -4.986
0 | 0.035 | 0.00457 | 0.007 | 7.588
0.5 | 0.093 | 0.0044 | 0.006 | 21.156
1 | 0.152 | 0.00424 | 0.006 | 35.726
1.5 | 0.21 | 0.00402 | 0.005 | 52.235
2 | 0.268 | 0.00396 | 0.005 | 67.701
2.5 | 0.326 | 0.00383 | 0.005 | 85.163
3 | 0.385 | 0.00386 | 0.004 | 99.723
3.5 | 0.443 | 0.00374 | 0.004 | 118.399
4 | 0.5 | 0.0041 | 0.004 | 122.101
4.5 | 0.557 | 0.00444 | 0.003 | 125.322
5 | 0.611 | 0.00472 | 0.003 | 129.386
5.5 | 0.664 | 0.00564 | 0.002 | 117.688
6 | 0.713 | 0.00587 | 0.002 | 121.589
6.5 | 0.76 | 0.00614 | 0.002 | 123.75
7 | 0.801 | 0.00642 | 0.001 | 124.695
7.5 | 0.838 | 0.00673 | 0.001 | 124.531
8 | 0.868 | 0.0071 | 0 | 122.238
8.5 | 0.892 | 0.0074 | 0 | 120.579
9 | 0.909 | 0.00771 | -0.001 | 117.916
9.5 | 0.918 | 0.01205 | -0.001 | 76.198
10 | 0.907 | 0.01188 | -0.002 | 76.321
10.5 | 0.895 | 0.01145 | -0.002 | 78.2
11 | 0.878 | 0.01115 | -0.002 | 78.727
11.5 | 0.855 | 0.01509 | -0.003 | 56.648
12 | 0.829 | 0.01608 | -0.003 | 51.533
12.5 | 0.796 | 0.01802 | -0.004 | 44.165
13 | 0.76 | 0.02029 | -0.004 | 37.449
13.5 | 0.72 | 0.02352 | -0.005 | 30.618
14 | 0.681 | 0.02656 | -0.005 | 25.639
14.5 | 0.64 | 0.03107 | -0.005 | 20.585

## 84. Re 6M Mach 0.10 (2)
BIGFOIL.COM POLAR EXPORT
e182
EPPLER 182 |  |  |  | Cl Max: | 1.453 | at alpha= | 14.5 | deg
XFOIL ncrit=9 |  |  |  | L/D Max: | 108.058 | at alpha= | 6.5 | deg
Re: | 6000000 |  |  | Cd Min: | 0.14431 | at alpha= | 18.5 | deg
Mach: | 0.1 |  |  | Cl=0 at alpha= | -0.48203 | deg
|  |  |  | @ Cl=0.1, Cd= | 0.004491
|  |  |  | @ Cl=0.4, Cd= | 0.004448
|  |  |  | @ Cl=0.6, Cd= | 0.0062733
alpha (deg) | Cl | Cd | Cm | Cl/Cd
-10 | -1.0014 | 0.02393 | -0.0072 | -41.8471
-9.5 | -0.9587 | 0.02161 | -0.0061 | -44.3637
-9 | -0.9108 | 0.02022 | -0.0054 | -45.0445
-8.5 | -0.8647 | 0.01814 | -0.0043 | -47.6681
-8 | -0.8178 | 0.016 | -0.0033 | -51.1125
-7.5 | -0.7696 | 0.01392 | -0.0021 | -55.2874
-7 | -0.7208 | 0.01181 | -0.0009 | -61.033
-6.5 | -0.6698 | 0.01021 | 0.0001 | -65.6024
-6 | -0.6174 | 0.00901 | 0.0009 | -68.5239
-5 | -0.5084 | 0.00758 | 0.0019 | -67.0712
-4.5 | -0.4529 | 0.00711 | 0.0022 | -63.699
-4 | -0.3964 | 0.00692 | 0.0022 | -57.2832
-3.5 | -0.3405 | 0.00653 | 0.0024 | -52.144
-3 | -0.2842 | 0.00625 | 0.0026 | -45.472
-2.5 | -0.2275 | 0.00603 | 0.0026 | -37.728
-2 | -0.1708 | 0.00585 | 0.0027 | -29.1966
-1.5 | -0.1139 | 0.0057 | 0.0027 | -19.9825
-1 | -0.058 | 0.00535 | 0.0028 | -10.8411
-0.5 | -0.002 | 0.00505 | 0.0028 | -0.39604
0.5 | 0.1093 | 0.00444 | 0.0029 | 24.6171
1 | 0.1645 | 0.00413 | 0.003 | 39.8305
1.5 | 0.2197 | 0.00392 | 0.0031 | 56.0459
2 | 0.2733 | 0.00364 | 0.0035 | 75.0824
2.5 | 0.3225 | 0.00351 | 0.005 | 91.8803
3 | 0.3791 | 0.00423 | 0.0045 | 89.6217
4 | 0.5047 | 0.00554 | 0.0008 | 91.1011
4.5 | 0.5732 | 0.00615 | -0.0023 | 93.2033
5 | 0.6406 | 0.00646 | -0.0049 | 99.1641
5.5 | 0.7093 | 0.00684 | -0.0079 | 103.6988
6 | 0.7716 | 0.00723 | -0.0094 | 106.722
6.5 | 0.8234 | 0.00762 | -0.0086 | 108.0577
7 | 0.8747 | 0.00814 | -0.0078 | 107.457
7.5 | 0.9254 | 0.00878 | -0.0069 | 105.3986
8 | 0.9752 | 0.00952 | -0.0059 | 102.437
8.5 | 1.0242 | 0.01024 | -0.0048 | 100.0195
9 | 1.0716 | 0.01108 | -0.0035 | 96.7148
9.5 | 1.1181 | 0.012 | -0.0022 | 93.175
10 | 1.1651 | 0.01279 | -0.0009 | 91.0946
10.5 | 1.2088 | 0.01402 | 0.0006 | 86.2197
11 | 1.2373 | 0.01709 | 0.0036 | 72.3991
11.5 | 1.281 | 0.01797 | 0.005 | 71.2855
12 | 1.324 | 0.01881 | 0.0064 | 70.3881
12.5 | 1.363 | 0.01992 | 0.0081 | 68.4237
13 | 1.4022 | 0.02083 | 0.0097 | 67.3164
13.5 | 1.4234 | 0.02256 | 0.0133 | 63.094
14 | 1.4307 | 0.02581 | 0.0157 | 55.432
14.5 | 1.453 | 0.02838 | 0.0163 | 51.198
15 | 1.4417 | 0.03472 | 0.016 | 41.5236
15.5 | 1.441 | 0.04042 | 0.0149 | 35.6507
16 | 1.4189 | 0.04909 | 0.0122 | 28.9041
16.5 | 1.3962 | 0.05856 | 0.0085 | 23.8422
17 | 1.3515 | 0.0727 | 0.0016 | 18.5901
17.5 | 1.2985 | 0.08972 | -0.0072 | 14.4728
18 | 1.2244 | 0.11185 | -0.0181 | 10.9468
18.5 | 1.1058 | 0.14431 | -0.0336 | 7.6627

## 85. Re 6M Mach 0.25 (1)
BIGFOIL.COM POLAR EXPORT
e182
EPPLER 182 |  |  |  | Cl Max: | 0.878 | at alpha= | 9 | deg
JavaFoil+Calcfoil stall+Eppler ext transition |  |  |  | L/D Max: | 128.943 | at alpha= | 5 | deg
Re: | 6000000 |  |  | Cd Min: | 0.0038 | at alpha= | 3.5 | deg
Mach: | 0.25 |  |  | Cl=0 at alpha= | -0.3 | deg
|  |  |  | @ Cl=0.1, Cd= | 0.0044093
|  |  |  | @ Cl=0.4, Cd= | 0.04209
|  |  |  | @ Cl=0.6, Cd= | 0.04209
alpha (deg) | Cl | Cd | Cm | Cl/Cd
-12 | -0.066 | 0.07613 | 0.007 | -0.871
-11.5 | -0.153 | 0.07199 | 0.007 | -2.119
-11 | -0.223 | 0.06558 | 0.007 | -3.401
-10.5 | -0.28 | 0.06148 | 0.007 | -4.553
-10 | -0.331 | 0.0559 | 0.008 | -5.928
-9.5 | -0.379 | 0.04951 | 0.008 | -7.652
-9 | -0.425 | 0.04052 | 0.009 | -10.488
-8.5 | -0.541 | 0.0108 | 0.012 | -50.085
-8 | -0.568 | 0.01024 | 0.011 | -55.48
-7.5 | -0.584 | 0.00991 | 0.011 | -58.945
-7 | -0.589 | 0.00805 | 0.011 | -73.252
-6.5 | -0.584 | 0.00775 | 0.011 | -75.325
-6 | -0.568 | 0.00748 | 0.01 | -75.932
-5.5 | -0.542 | 0.00721 | 0.01 | -75.2
-5 | -0.509 | 0.00693 | 0.01 | -73.464
-4.5 | -0.468 | 0.00656 | 0.01 | -71.359
-4 | -0.422 | 0.00636 | 0.009 | -66.415
-3.5 | -0.372 | 0.00622 | 0.009 | -59.708
-3 | -0.318 | 0.00605 | 0.009 | -52.531
-2.5 | -0.261 | 0.00583 | 0.008 | -44.804
-2 | -0.203 | 0.00545 | 0.008 | -37.305
-1.5 | -0.144 | 0.00523 | 0.008 | -27.571
-1 | -0.084 | 0.00504 | 0.007 | -16.742
-0.5 | -0.024 | 0.00478 | 0.007 | -5.098
0 | 0.036 | 0.00459 | 0.007 | 7.766
0.5 | 0.096 | 0.00442 | 0.006 | 21.663
1 | 0.156 | 0.00426 | 0.006 | 36.604
1.5 | 0.216 | 0.00404 | 0.006 | 53.421
2 | 0.276 | 0.00398 | 0.005 | 69.299
2.5 | 0.335 | 0.00384 | 0.005 | 87.252
3 | 0.395 | 0.00389 | 0.004 | 101.49
3.5 | 0.455 | 0.0038 | 0.004 | 119.675
4 | 0.514 | 0.00417 | 0.004 | 123.255
4.5 | 0.572 | 0.00453 | 0.003 | 126.214
5 | 0.627 | 0.00487 | 0.003 | 128.943
5.5 | 0.68 | 0.00576 | 0.002 | 118.203
6 | 0.73 | 0.00601 | 0.002 | 121.447
6.5 | 0.774 | 0.00631 | 0.002 | 122.785
7 | 0.813 | 0.00663 | 0.001 | 122.574
7.5 | 0.844 | 0.00697 | 0.001 | 121.056
8 | 0.866 | 0.0074 | 0 | 117.017
8.5 | 0.877 | 0.0077 | 0 | 113.997
9 | 0.878 | 0.01213 | -0.001 | 72.373
9.5 | 0.851 | 0.01076 | -0.001 | 79.12
10 | 0.821 | 0.01049 | -0.002 | 78.256
10.5 | 0.78 | 0.01406 | -0.002 | 55.428
11 | 0.726 | 0.01564 | -0.002 | 46.431
11.5 | 0.662 | 0.01783 | -0.003 | 37.144
12 | 0.594 | 0.01922 | -0.003 | 30.885
12.5 | 0.514 | 0.02245 | -0.004 | 22.911
13 | 0.43 | 0.02656 | -0.004 | 16.189
13.5 | 0.339 | 0.03274 | -0.004 | 10.356
14 | 0.236 | 0.04209 | -0.005 | 5.612

## 86. Re 6M Mach 0.25 (2)
BIGFOIL.COM POLAR EXPORT
e182
EPPLER 182 |  |  |  | Cl Max: | 1.2327 | at alpha= | 11 | deg
XFOIL ncrit=9 |  |  |  | L/D Max: | 106.809 | at alpha= | 6 | deg
Re: | 6000000 |  |  | Cd Min: | 0.27395 | at alpha= | -20 | deg
Mach: | 0.25 |  |  | Cl=0 at alpha= | -0.49136 | deg
|  |  |  | @ Cl=0.1, Cd= | 0.0045497
|  |  |  | @ Cl=0.4, Cd= | 0.0043619
|  |  |  | @ Cl=0.6, Cd= | 0.0062799
alpha (deg) | Cl | Cd | Cm | Cl/Cd
-20 | -0.9121 | 0.27395 | 0.1176 | -3.3294
-19.5 | -0.8935 | 0.26654 | 0.113 | -3.3522
-19 | -0.8751 | 0.2589 | 0.1082 | -3.3801
-18.5 | -0.8574 | 0.25092 | 0.1033 | -3.417
-18 | -0.8377 | 0.2427 | 0.0988 | -3.4516
-17.5 | -0.8216 | 0.23403 | 0.0938 | -3.5107
-17 | -0.8027 | 0.22728 | 0.0893 | -3.5318
-16.5 | -0.7841 | 0.22016 | 0.0848 | -3.5615
-16 | -0.7657 | 0.21286 | 0.0804 | -3.5972
-15.5 | -0.7474 | 0.20528 | 0.0759 | -3.6409
-15 | -0.7288 | 0.19726 | 0.0715 | -3.6946
-14.5 | -0.7121 | 0.18881 | 0.067 | -3.7715
-14 | -0.6973 | 0.17927 | 0.0622 | -3.8897
-13.5 | -0.6816 | 0.17076 | 0.0577 | -3.9916
-13 | -0.6669 | 0.16223 | 0.0533 | -4.1108
-11.5 | -0.6314 | 0.1363 | 0.0405 | -4.6324
-11 | -0.6225 | 0.12754 | 0.0363 | -4.8808
-10.5 | -0.6326 | 0.11376 | 0.0297 | -5.5608
-10 | -0.6409 | 0.10138 | 0.0235 | -6.3218
-9 | -0.6697 | 0.07826 | 0.0102 | -8.5574
-8.5 | -0.7184 | 0.06427 | -0.0004 | -11.1778
-8 | -0.7429 | 0.04539 | -0.0094 | -16.367
-7.5 | -0.7523 | 0.02746 | -0.0094 | -27.3962
-7 | -0.7213 | 0.02048 | -0.0073 | -35.2197
-6.5 | -0.68 | 0.01554 | -0.005 | -43.758
-6 | -0.6317 | 0.01212 | -0.003 | -52.1205
-5.5 | -0.5792 | 0.0099 | -0.0014 | -58.5051
-5 | -0.5239 | 0.00861 | -0.0002 | -60.8479
-4.5 | -0.4677 | 0.00756 | 0.0008 | -61.8651
-4 | -0.4098 | 0.00704 | 0.0013 | -58.2102
-3.5 | -0.3508 | 0.00684 | 0.0015 | -51.2865
-3 | -0.2929 | 0.00633 | 0.002 | -46.2717
-2.5 | -0.2342 | 0.00608 | 0.0022 | -38.5197
-2 | -0.1755 | 0.00588 | 0.0023 | -29.8469
-1.5 | -0.1166 | 0.00574 | 0.0024 | -20.3136
-0.5 | -0.001 | 0.00509 | 0.0026 | -0.19646
0 | 0.0569 | 0.00483 | 0.0026 | 11.7805
0.5 | 0.1138 | 0.00446 | 0.0027 | 25.5157
1 | 0.1707 | 0.00416 | 0.0029 | 41.0337
1.5 | 0.2277 | 0.00393 | 0.003 | 57.9389
2 | 0.2829 | 0.00366 | 0.0035 | 77.2951
2.5 | 0.3332 | 0.00354 | 0.0051 | 94.1243
3 | 0.3924 | 0.00429 | 0.0045 | 91.4685
3.5 | 0.46 | 0.00493 | 0.002 | 93.3063
4 | 0.5224 | 0.00575 | 0.0007 | 90.8522
4.5 | 0.5938 | 0.00625 | -0.0023 | 95.008
5 | 0.6642 | 0.00659 | -0.0049 | 100.7891
5.5 | 0.7361 | 0.00707 | -0.0079 | 104.116
6 | 0.8 | 0.00749 | -0.009 | 106.8091
6.5 | 0.8538 | 0.00803 | -0.0079 | 106.3263
7 | 0.9067 | 0.00877 | -0.0066 | 103.3865
7.5 | 0.9582 | 0.00975 | -0.0052 | 98.2769
8 | 1.0081 | 0.01085 | -0.0035 | 92.9124
8.5 | 1.0572 | 0.01185 | -0.0016 | 89.2152
9 | 1.1047 | 0.013 | 0.0005 | 84.9769
9.5 | 1.1494 | 0.01444 | 0.0029 | 79.5983
10 | 1.1794 | 0.01763 | 0.0066 | 66.8973
10.5 | 1.2135 | 0.02002 | 0.0097 | 60.6144
11 | 1.2327 | 0.02346 | 0.0137 | 52.5448
11.5 | 1.2187 | 0.0283 | 0.0188 | 43.0636
12 | 1.1925 | 0.03621 | 0.0186 | 32.9329
12.5 | 1.1615 | 0.04606 | 0.0152 | 25.2171
13 | 1.1265 | 0.05787 | 0.0091 | 19.466
13.5 | 1.0943 | 0.07104 | 0.0013 | 15.404
14 | 1.0644 | 0.08592 | -0.0076 | 12.3883
14.5 | 1.0281 | 0.10311 | -0.0165 | 9.9709
15 | 0.9873 | 0.12082 | -0.0243 | 8.1717
15.5 | 0.946 | 0.13888 | -0.0322 | 6.8116
17.5 | 0.8559 | 0.21341 | -0.0643 | 4.0106
18 | 0.8684 | 0.22268 | -0.0688 | 3.8998
18.5 | 0.8815 | 0.23179 | -0.0734 | 3.803
19 | 0.8929 | 0.24193 | -0.0783 | 3.6907
19.5 | 0.9085 | 0.25045 | -0.0828 | 3.6275
20 | 0.9253 | 0.25803 | -0.0871 | 3.586

## 87. Re 6M Mach 0.50 (1)
BIGFOIL.COM POLAR EXPORT
e182
EPPLER 182 |  |  |  | Cl Max: | 1.091 | at alpha= | 20 | deg
JavaFoil+Calcfoil stall+Eppler ext transition |  |  |  | L/D Max: | 127.795 | at alpha= | 4.5 | deg
Re: | 6000000 |  |  | Cd Min: | 0.004 | at alpha= | 2.5 | deg
Mach: | 0.5 |  |  | Cl=0 at alpha= | -0.29851 | deg
|  |  |  | @ Cl=0.1, Cd= | 0.0044919
|  |  |  | @ Cl=0.4, Cd= | 0.0040336
|  |  |  | @ Cl=0.6, Cd= | 0.0047275
alpha (deg) | Cl | Cd | Cm | Cl/Cd
-20 | -1.043 | 0.15569 | 0.01 | -6.7
-19.5 | -1.018 | 0.15048 | 0.01 | -6.763
-19 | -0.992 | 0.14658 | 0.009 | -6.77
-18.5 | -0.967 | 0.14106 | 0.009 | -6.855
-18 | -0.943 | 0.14112 | 0.01 | -6.681
-17.5 | -0.918 | 0.13448 | 0.01 | -6.825
-17 | -0.892 | 0.12875 | 0.009 | -6.925
-16.5 | -0.865 | 0.12502 | 0.009 | -6.916
-16 | -0.837 | 0.11855 | 0.009 | -7.063
-15.5 | -0.81 | 0.11623 | 0.009 | -6.968
-15 | -0.784 | 0.11137 | 0.008 | -7.039
-14.5 | -0.758 | 0.107 | 0.008 | -7.083
-14 | -0.732 | 0.10404 | 0.008 | -7.034
-13.5 | -0.707 | 0.10132 | 0.008 | -6.975
-13 | -0.68 | 0.09435 | 0.008 | -7.211
-12.5 | -0.653 | 0.09117 | 0.008 | -7.164
-12 | -0.624 | 0.09941 | 0.007 | -6.279
-11.5 | -0.599 | 0.08477 | 0.007 | -7.064
-11 | -0.573 | 0.08179 | 0.007 | -7.001
-10.5 | -0.546 | 0.07889 | 0.007 | -6.925
-10 | -0.52 | 0.07723 | 0.007 | -6.732
-9.5 | -0.493 | 0.0696 | 0.007 | -7.087
-9 | -0.467 | 0.06151 | 0.007 | -7.595
-8.5 | -0.441 | 0.05593 | 0.007 | -7.891
-8 | -0.415 | 0.05154 | 0.007 | -8.061
-7.5 | -0.394 | 0.04363 | 0.008 | -9.027
-7 | -0.359 | 0.05515 | 0.005 | -6.518
-6.5 | -0.334 | 0.046 | 0.006 | -7.251
-6 | -0.309 | 0.03998 | 0.007 | -7.732
-5.5 | -0.348 | 0.00787 | 0.011 | -44.177
-5 | -0.315 | 0.00749 | 0.011 | -41.981
-4.5 | -0.375 | 0.00715 | 0.011 | -52.403
-4 | -0.429 | 0.00679 | 0.01 | -63.172
-3.5 | -0.398 | 0.00647 | 0.01 | -61.517
-3 | -0.348 | 0.00629 | 0.01 | -55.379
-2.5 | -0.289 | 0.006 | 0.009 | -48.241
-2 | -0.226 | 0.00584 | 0.009 | -38.727
-1.5 | -0.161 | 0.00538 | 0.009 | -29.926
-1 | -0.094 | 0.00519 | 0.008 | -18.162
-0.5 | -0.027 | 0.0049 | 0.008 | -5.561
0 | 0.04 | 0.00468 | 0.008 | 8.525
0.5 | 0.107 | 0.00447 | 0.007 | 23.93
1 | 0.174 | 0.00432 | 0.007 | 40.353
1.5 | 0.241 | 0.00417 | 0.006 | 57.865
2 | 0.308 | 0.00405 | 0.006 | 76.148
2.5 | 0.375 | 0.004 | 0.005 | 93.613
3 | 0.442 | 0.00409 | 0.005 | 107.973
3.5 | 0.508 | 0.0041 | 0.005 | 123.895
4 | 0.574 | 0.00455 | 0.004 | 126.215
4.5 | 0.637 | 0.00498 | 0.004 | 127.795
5 | 0.695 | 0.00597 | 0.003 | 116.4
5.5 | 0.746 | 0.00635 | 0.003 | 117.583
6 | 0.783 | 0.00674 | 0.002 | 116.042
6.5 | 0.788 | 0.00729 | 0.002 | 108.099
7 | 0.667 | 0.00774 | 0.001 | 86.167
7.5 | 0.512 | 0.01077 | 0.001 | 47.504
8 | 0.539 | 0.01093 | 0 | 49.315
8.5 | 0.562 | 0.01583 | 0 | 35.48
9 | 0.499 | 0.06182 | 0 | 8.07
9.5 | 0.619 | 0.01855 | -0.001 | 33.351
10 | 0.621 | 0.02943 | -0.002 | 21.099
10.5 | 0.581 | 0.07171 | -0.001 | 8.098
11 | 0.606 | 0.08096 | -0.001 | 7.487
11.5 | 0.632 | 0.0835 | -0.002 | 7.568
12 | 0.658 | 0.0866 | -0.002 | 7.6
12.5 | 0.685 | 0.09038 | -0.002 | 7.584
13 | 0.715 | 0.09403 | -0.003 | 7.6
13.5 | 0.743 | 0.09982 | -0.003 | 7.439
14 | 0.765 | 0.10239 | -0.003 | 7.476
14.5 | 0.792 | 0.10923 | -0.004 | 7.249
15 | 0.82 | 0.11087 | -0.004 | 7.397
15.5 | 0.849 | 0.11474 | -0.005 | 7.401
16 | 0.879 | 0.11873 | -0.005 | 7.4
16.5 | 0.904 | 0.12773 | -0.006 | 7.078
17 | 0.925 | 0.12955 | -0.006 | 7.141
17.5 | 0.951 | 0.13181 | -0.006 | 7.216
18 | 0.981 | 0.13616 | -0.007 | 7.203
18.5 | 1.011 | 0.13798 | -0.007 | 7.324
19 | 1.039 | 0.14271 | -0.008 | 7.283
19.5 | 1.067 | 0.14673 | -0.008 | 7.273
20 | 1.091 | 0.15683 | -0.009 | 6.959

## 88. Re 6M Mach 0.50 (2)
BIGFOIL.COM POLAR EXPORT
e182
EPPLER 182 |  |  |  | Cl Max: | 1.0325 | at alpha= | 7.5 | deg
XFOIL ncrit=9 |  |  |  | L/D Max: | 103.839 | at alpha= | 5 | deg
Re: | 6000000 |  |  | Cd Min: | 0.13343 | at alpha= | 12.5 | deg
Mach: | 0.5 |  |  | Cl=0 at alpha= | -99 | deg
|  |  |  | @ Cl=0.1, Cd= | 0.0047844
|  |  |  | @ Cl=0.4, Cd= | 0.0039479
|  |  |  | @ Cl=0.6, Cd= | 0.0062821
alpha (deg) | Cl | Cd | Cm | Cl/Cd
0 | 0.0701 | 0.00496 | 0.0019 | 14.1331
0.5 | 0.1348 | 0.00458 | 0.0021 | 29.4323
1 | 0.1994 | 0.00426 | 0.0023 | 46.8075
1.5 | 0.264 | 0.00403 | 0.0026 | 65.5087
2 | 0.3266 | 0.00375 | 0.0033 | 87.0933
2.5 | 0.3822 | 0.00372 | 0.0056 | 102.7419
3 | 0.4525 | 0.00462 | 0.0044 | 97.9437
3.5 | 0.5314 | 0.0055 | 0.0016 | 96.6182
4 | 0.6042 | 0.00633 | 0.0006 | 95.4502
4.5 | 0.6883 | 0.00675 | -0.0021 | 101.9704
5 | 0.7736 | 0.00745 | -0.0047 | 103.8389
5.5 | 0.8607 | 0.00848 | -0.0073 | 101.4976
6 | 0.9234 | 0.00994 | -0.0048 | 92.8974
6.5 | 0.9757 | 0.01205 | -0.0005 | 80.971
7 | 1.0166 | 0.01518 | 0.0053 | 66.9697
7.5 | 1.0325 | 0.0201 | 0.0129 | 51.3682
8 | 1.0187 | 0.02585 | 0.0205 | 39.4081
8.5 | 0.992 | 0.03305 | 0.0223 | 30.0151
9 | 0.9607 | 0.04274 | 0.0188 | 22.4778
9.5 | 0.9307 | 0.05382 | 0.0124 | 17.2928
10 | 0.9004 | 0.06697 | 0.0033 | 13.4448
10.5 | 0.8725 | 0.08217 | -0.0064 | 10.6182
11 | 0.8494 | 0.09645 | -0.0129 | 8.8066
11.5 | 0.8309 | 0.10955 | -0.0191 | 7.5847
12 | 0.8191 | 0.12173 | -0.0247 | 6.7288
12.5 | 0.8123 | 0.13343 | -0.0299 | 6.0878

## 89. Re 7M Mach 0.00 (1)
BIGFOIL.COM POLAR EXPORT
e182
EPPLER 182 |  |  |  | Cl Max: | 0.929 | at alpha= | 10 | deg
JavaFoil+Calcfoil stall+Eppler ext transition |  |  |  | L/D Max: | 129.154 | at alpha= | 7.5 | deg
Re: | 7000000 |  |  | Cd Min: | 0.00405 | at alpha= | 4 | deg
Mach: | 0 |  |  | Cl=0 at alpha= | -0.29661 | deg
|  |  |  | @ Cl=0.1, Cd= | 0.0044231
|  |  |  | @ Cl=0.4, Cd= | 0.0041749
|  |  |  | @ Cl=0.6, Cd= | 0.0046952
alpha (deg) | Cl | Cd | Cm | Cl/Cd
-14 | -0.4 | 0.08706 | 0.008 | -4.589
-13.5 | -0.418 | 0.08447 | 0.008 | -4.944
-13 | -0.437 | 0.07917 | 0.008 | -5.519
-12.5 | -0.456 | 0.07412 | 0.008 | -6.153
-12 | -0.475 | 0.06872 | 0.008 | -6.917
-11.5 | -0.504 | 0.05371 | 0.009 | -9.39
-11 | -0.512 | 0.05748 | 0.008 | -8.913
-10.5 | -0.542 | 0.04292 | 0.009 | -12.625
-10 | -0.649 | 0.01157 | 0.012 | -56.141
-9.5 | -0.659 | 0.01075 | 0.012 | -61.304
-9 | -0.664 | 0.01031 | 0.011 | -64.419
-8.5 | -0.664 | 0.00985 | 0.011 | -67.407
-8 | -0.659 | 0.0082 | 0.011 | -80.394
-7.5 | -0.648 | 0.00791 | 0.011 | -81.865
-7 | -0.631 | 0.00757 | 0.011 | -83.301
-6.5 | -0.608 | 0.00739 | 0.01 | -82.237
-6 | -0.578 | 0.00713 | 0.01 | -81.1
-5.5 | -0.544 | 0.00689 | 0.01 | -78.915
-5 | -0.504 | 0.00664 | 0.01 | -75.946
-4.5 | -0.46 | 0.00632 | 0.009 | -72.837
-4 | -0.413 | 0.00613 | 0.009 | -67.328
-3.5 | -0.362 | 0.00604 | 0.009 | -59.867
-3 | -0.308 | 0.00589 | 0.008 | -52.36
-2.5 | -0.253 | 0.00568 | 0.008 | -44.628
-2 | -0.197 | 0.00538 | 0.008 | -36.587
-1.5 | -0.14 | 0.00512 | 0.007 | -27.236
-1 | -0.082 | 0.00498 | 0.007 | -16.414
-0.5 | -0.024 | 0.00477 | 0.007 | -4.948
0 | 0.035 | 0.00461 | 0.007 | 7.494
0.5 | 0.093 | 0.00444 | 0.006 | 20.885
1 | 0.151 | 0.0043 | 0.006 | 35.076
1.5 | 0.209 | 0.00417 | 0.005 | 50.095
2 | 0.267 | 0.0041 | 0.005 | 65.053
2.5 | 0.325 | 0.00412 | 0.005 | 78.786
3 | 0.383 | 0.00416 | 0.004 | 91.954
3.5 | 0.44 | 0.00421 | 0.004 | 104.702
4 | 0.498 | 0.00405 | 0.004 | 122.773
4.5 | 0.554 | 0.00438 | 0.003 | 126.343
5 | 0.608 | 0.00475 | 0.003 | 128.019
5.5 | 0.661 | 0.00547 | 0.002 | 120.695
6 | 0.71 | 0.00569 | 0.002 | 124.859
6.5 | 0.757 | 0.00595 | 0.002 | 127.206
7 | 0.799 | 0.00622 | 0.001 | 128.364
7.5 | 0.836 | 0.00647 | 0.001 | 129.154
8 | 0.867 | 0.00686 | 0 | 126.461
8.5 | 0.893 | 0.00713 | 0 | 125.174
9 | 0.912 | 0.00744 | -0.001 | 122.509
9.5 | 0.924 | 0.01152 | -0.001 | 80.16
10 | 0.929 | 0.01224 | -0.002 | 75.877
10.5 | 0.911 | 0.01076 | -0.002 | 84.665
11 | 0.898 | 0.01043 | -0.002 | 86.132
11.5 | 0.88 | 0.01398 | -0.003 | 62.972
12 | 0.858 | 0.01495 | -0.003 | 57.42
12.5 | 0.83 | 0.0166 | -0.004 | 50.002
13 | 0.798 | 0.01867 | -0.004 | 42.768
13.5 | 0.764 | 0.0212 | -0.005 | 36.045
14 | 0.729 | 0.02419 | -0.005 | 30.119
14.5 | 0.693 | 0.02742 | -0.005 | 25.259
15 | 0.655 | 0.03191 | -0.006 | 20.537

## 90. Re 7M Mach 0.00 (2)
BIGFOIL.COM POLAR EXPORT
e182
EPPLER 182 |  |  |  | Cl Max: | 1.5948 | at alpha= | 17 | deg
XFOIL ncrit=9 |  |  |  | L/D Max: | 112.957 | at alpha= | 7 | deg
Re: | 7000000 |  |  | Cd Min: | 0.19674 | at alpha= | -15.5 | deg
Mach: | 0 |  |  | Cl=0 at alpha= | -0.47764 | deg
|  |  |  | @ Cl=0.1, Cd= | 0.0045083
|  |  |  | @ Cl=0.4, Cd= | 0.0044473
|  |  |  | @ Cl=0.6, Cd= | 0.0061268
alpha (deg) | Cl | Cd | Cm | Cl/Cd
-15.5 | -0.7411 | 0.19674 | 0.0709 | -3.7669
-15 | -0.7254 | 0.18907 | 0.0665 | -3.8367
-14.5 | -0.7089 | 0.18201 | 0.0623 | -3.8948
-14 | -0.69 | 0.17494 | 0.0584 | -3.9442
-13.5 | -0.6761 | 0.16652 | 0.0541 | -4.0602
-12 | -0.9349 | 0.07002 | 0.0038 | -13.3519
-11.5 | -0.9655 | 0.05994 | -0.0046 | -16.1078
-11 | -0.9527 | 0.05488 | -0.0059 | -17.3597
-10.5 | -1.0588 | 0.02102 | -0.0053 | -50.3711
-10 | -1.0197 | 0.01802 | -0.0038 | -56.5871
-9.5 | -0.974 | 0.01613 | -0.0028 | -60.3844
-9 | -0.9253 | 0.01475 | -0.0021 | -62.7322
-8.5 | -0.8764 | 0.01325 | -0.0012 | -66.1434
-8 | -0.8264 | 0.01189 | -0.0004 | -69.5038
-7.5 | -0.7753 | 0.01069 | 0.0003 | -72.5257
-7 | -0.7237 | 0.00956 | 0.001 | -75.7008
-6 | -0.6168 | 0.00804 | 0.002 | -76.7164
-5.5 | -0.562 | 0.00757 | 0.0022 | -74.2404
-5 | -0.507 | 0.0071 | 0.0025 | -71.4085
-4.5 | -0.4514 | 0.0068 | 0.0026 | -66.3824
-4 | -0.3951 | 0.00665 | 0.0026 | -59.4135
-3.5 | -0.3393 | 0.00639 | 0.0027 | -53.0986
-3 | -0.2834 | 0.00607 | 0.0028 | -46.6886
-2.5 | -0.2271 | 0.00586 | 0.0029 | -38.7543
-2 | -0.1706 | 0.00569 | 0.0029 | -29.9824
-1.5 | -0.1141 | 0.00557 | 0.0028 | -20.4847
-1 | -0.0582 | 0.00527 | 0.0029 | -11.0436
-0.5 | -0.0025 | 0.00498 | 0.0029 | -0.50201
0 | 0.0534 | 0.00477 | 0.0029 | 11.195
0.5 | 0.1086 | 0.00446 | 0.0029 | 24.3498
1 | 0.1638 | 0.00418 | 0.0029 | 39.1866
1.5 | 0.2191 | 0.00402 | 0.003 | 54.5025
2 | 0.2732 | 0.00381 | 0.0032 | 71.706
2.5 | 0.3253 | 0.00393 | 0.0037 | 82.7735
3 | 0.3741 | 0.00419 | 0.005 | 89.284
4 | 0.4959 | 0.0054 | 0.0021 | 91.8333
4.5 | 0.5584 | 0.00594 | 0.0004 | 94.0067
5 | 0.6252 | 0.00624 | -0.0023 | 100.1923
5.5 | 0.6921 | 0.0066 | -0.005 | 104.8636
6 | 0.7601 | 0.00693 | -0.0079 | 109.6825
6.5 | 0.8198 | 0.00728 | -0.0091 | 112.6099
7 | 0.8709 | 0.00771 | -0.0083 | 112.9572
7.5 | 0.9217 | 0.00824 | -0.0075 | 111.8568
8 | 0.9719 | 0.00883 | -0.0068 | 110.068
8.5 | 1.0214 | 0.00942 | -0.0059 | 108.4289
9 | 1.0694 | 0.01014 | -0.0048 | 105.4635
9.5 | 1.1162 | 0.01095 | -0.0036 | 101.9361
10 | 1.1624 | 0.01183 | -0.0023 | 98.2587
10.5 | 1.2049 | 0.01319 | -0.0008 | 91.3495
11 | 1.238 | 0.01569 | 0.0017 | 78.9038
11.5 | 1.2836 | 0.01639 | 0.0027 | 78.316
12 | 1.3288 | 0.01702 | 0.0037 | 78.0729
12.5 | 1.3719 | 0.0178 | 0.0049 | 77.073
13 | 1.4163 | 0.01834 | 0.0059 | 77.2246
13.5 | 1.4547 | 0.01935 | 0.0074 | 75.1783
14 | 1.4857 | 0.02081 | 0.0096 | 71.3936
14.5 | 1.519 | 0.02145 | 0.012 | 70.8159
15 | 1.5291 | 0.02435 | 0.0142 | 62.7967
15.5 | 1.5628 | 0.02566 | 0.0147 | 60.9041
16 | 1.5719 | 0.02951 | 0.0151 | 53.2667
16.5 | 1.5914 | 0.0325 | 0.0151 | 48.9662
17 | 1.5948 | 0.03735 | 0.0145 | 42.6988
17.5 | 1.5867 | 0.0437 | 0.0133 | 36.3089
18 | 1.5851 | 0.0496 | 0.0117 | 31.9577
18.5 | 1.5452 | 0.06118 | 0.0074 | 25.2566
19 | 1.5024 | 0.07449 | 0.0014 | 20.1692
19.5 | 1.4937 | 0.08297 | -0.0023 | 18.0029
20 | 1.3755 | 0.11092 | -0.0159 | 12.4008

## 91. Re 7M Mach 0.10 (1)
BIGFOIL.COM POLAR EXPORT
e182
EPPLER 182 |  |  |  | Cl Max: | 0.918 | at alpha= | 9.5 | deg
JavaFoil+Calcfoil stall+Eppler ext transition |  |  |  | L/D Max: | 128.669 | at alpha= | 7.5 | deg
Re: | 7000000 |  |  | Cd Min: | 0.00406 | at alpha= | 4 | deg
Mach: | 0.1 |  |  | Cl=0 at alpha= | -0.29661 | deg
|  |  |  | @ Cl=0.1, Cd= | 0.0044234
|  |  |  | @ Cl=0.4, Cd= | 0.0041803
|  |  |  | @ Cl=0.6, Cd= | 0.0046946
alpha (deg) | Cl | Cd | Cm | Cl/Cd
-13.5 | -0.375 | 0.08581 | 0.007 | -4.375
-13 | -0.397 | 0.08076 | 0.007 | -4.918
-12.5 | -0.419 | 0.07542 | 0.008 | -5.556
-12 | -0.441 | 0.0705 | 0.008 | -6.252
-11.5 | -0.462 | 0.065 | 0.008 | -7.115
-11 | -0.483 | 0.05943 | 0.008 | -8.134
-10.5 | -0.505 | 0.05285 | 0.008 | -9.547
-10 | -0.625 | 0.01166 | 0.012 | -53.623
-9.5 | -0.639 | 0.01096 | 0.012 | -58.278
-9 | -0.648 | 0.01034 | 0.011 | -62.665
-8.5 | -0.652 | 0.00993 | 0.011 | -65.611
-8 | -0.65 | 0.00965 | 0.011 | -67.328
-7.5 | -0.641 | 0.00796 | 0.011 | -80.587
-7 | -0.627 | 0.00761 | 0.011 | -82.374
-6.5 | -0.605 | 0.00742 | 0.01 | -81.56
-6 | -0.578 | 0.00716 | 0.01 | -80.647
-5.5 | -0.544 | 0.00692 | 0.01 | -78.684
-5 | -0.505 | 0.00666 | 0.01 | -75.86
-4.5 | -0.462 | 0.00634 | 0.009 | -72.879
-4 | -0.414 | 0.00614 | 0.009 | -67.451
-3.5 | -0.363 | 0.00605 | 0.009 | -60.009
-3 | -0.31 | 0.0059 | 0.008 | -52.537
-2.5 | -0.255 | 0.00568 | 0.008 | -44.82
-2 | -0.198 | 0.00545 | 0.008 | -36.32
-1.5 | -0.14 | 0.00513 | 0.008 | -27.353
-1 | -0.082 | 0.00498 | 0.007 | -16.481
-0.5 | -0.024 | 0.00477 | 0.007 | -4.971
0 | 0.035 | 0.00458 | 0.007 | 7.572
0.5 | 0.093 | 0.00444 | 0.006 | 20.985
1 | 0.152 | 0.0043 | 0.006 | 35.24
1.5 | 0.21 | 0.00417 | 0.005 | 50.275
2 | 0.268 | 0.00411 | 0.005 | 65.332
2.5 | 0.326 | 0.00413 | 0.005 | 79.052
3 | 0.385 | 0.00417 | 0.004 | 92.264
3.5 | 0.443 | 0.00421 | 0.004 | 105.127
4 | 0.5 | 0.00406 | 0.004 | 123.086
4.5 | 0.557 | 0.0044 | 0.003 | 126.386
5 | 0.611 | 0.00477 | 0.003 | 128.205
5.5 | 0.664 | 0.00549 | 0.002 | 120.843
6 | 0.713 | 0.00571 | 0.002 | 124.905
6.5 | 0.76 | 0.00598 | 0.002 | 127.114
7 | 0.801 | 0.00625 | 0.001 | 128.093
7.5 | 0.838 | 0.00651 | 0.001 | 128.669
8 | 0.868 | 0.0069 | 0 | 125.861
8.5 | 0.892 | 0.0072 | 0 | 123.939
9 | 0.909 | 0.0075 | -0.001 | 121.141
9.5 | 0.918 | 0.01167 | -0.001 | 78.635
10 | 0.911 | 0.01139 | -0.002 | 79.932
10.5 | 0.898 | 0.01098 | -0.002 | 81.769
11 | 0.88 | 0.01066 | -0.002 | 82.536
11.5 | 0.857 | 0.01444 | -0.003 | 59.344
12 | 0.831 | 0.01538 | -0.003 | 54.038
12.5 | 0.798 | 0.01718 | -0.004 | 46.466
13 | 0.762 | 0.0193 | -0.004 | 39.49
13.5 | 0.722 | 0.02227 | -0.005 | 32.444
14 | 0.683 | 0.02508 | -0.005 | 27.249
14.5 | 0.642 | 0.0292 | -0.005 | 21.993

## 92. Re 7M Mach 0.10 (2)
BIGFOIL.COM POLAR EXPORT
e182
EPPLER 182 |  |  |  | Cl Max: | 1.5244 | at alpha= | 15.5 | deg
XFOIL ncrit=9 |  |  |  | L/D Max: | 112.606 | at alpha= | 6.5 | deg
Re: | 7000000 |  |  | Cd Min: | 0.15679 | at alpha= | 19.5 | deg
Mach: | 0.1 |  |  | Cl=0 at alpha= | -0.47954 | deg
|  |  |  | @ Cl=0.1, Cd= | 0.0045125
|  |  |  | @ Cl=0.4, Cd= | 0.0044077
|  |  |  | @ Cl=0.6, Cd= | 0.006125
alpha (deg) | Cl | Cd | Cm | Cl/Cd
-11 | -0.9056 | 0.06498 | -0.0014 | -13.9366
-10.5 | -0.9501 | 0.04697 | -0.0084 | -20.2278
-10 | -1.0135 | 0.02149 | -0.0063 | -47.1615
-9.5 | -0.9744 | 0.01815 | -0.0047 | -53.686
-9 | -0.9269 | 0.01642 | -0.0037 | -56.4495
-8.5 | -0.8785 | 0.01468 | -0.0027 | -59.8433
-8 | -0.8289 | 0.01308 | -0.0017 | -63.3716
-7.5 | -0.7783 | 0.01159 | -0.0008 | -67.1527
-7 | -0.7272 | 0.01013 | 0.0002 | -71.7868
-6.5 | -0.6745 | 0.00906 | 0.0009 | -74.4481
-6 | -0.6206 | 0.00823 | 0.0015 | -75.407
-5.5 | -0.5654 | 0.00772 | 0.0018 | -73.2383
-5 | -0.5102 | 0.00718 | 0.0022 | -71.0585
-4.5 | -0.4543 | 0.00683 | 0.0024 | -66.5154
-4 | -0.3976 | 0.00666 | 0.0025 | -59.6997
-3.5 | -0.341 | 0.00646 | 0.0025 | -52.7864
-3 | -0.285 | 0.00609 | 0.0027 | -46.798
-2.5 | -0.2283 | 0.00587 | 0.0028 | -38.8927
-2 | -0.1715 | 0.0057 | 0.0028 | -30.0877
-1.5 | -0.1146 | 0.00557 | 0.0028 | -20.5745
-1 | -0.0584 | 0.00528 | 0.0028 | -11.0606
-0.5 | -0.0023 | 0.00499 | 0.0029 | -0.46092
0 | 0.0539 | 0.00477 | 0.0029 | 11.2998
0.5 | 0.1094 | 0.00446 | 0.0029 | 24.5291
1 | 0.1649 | 0.00418 | 0.0029 | 39.4498
1.5 | 0.2205 | 0.00402 | 0.0029 | 54.8507
2 | 0.2749 | 0.00382 | 0.0032 | 71.9634
2.5 | 0.3272 | 0.00394 | 0.0037 | 83.0457
3 | 0.3765 | 0.0042 | 0.005 | 89.6429
3.5 | 0.4376 | 0.00474 | 0.0036 | 92.3207
4 | 0.4991 | 0.00543 | 0.0021 | 91.9153
4.5 | 0.562 | 0.00595 | 0.0004 | 94.4538
5 | 0.6293 | 0.00626 | -0.0023 | 100.5272
5.5 | 0.6968 | 0.00666 | -0.0049 | 104.6246
6 | 0.7654 | 0.00696 | -0.0079 | 109.9713
6.5 | 0.8254 | 0.00733 | -0.009 | 112.6057
7 | 0.8768 | 0.00779 | -0.0081 | 112.5546
7.5 | 0.9279 | 0.00835 | -0.0073 | 111.1257
8 | 0.9784 | 0.00898 | -0.0064 | 108.9532
8.5 | 1.0283 | 0.00962 | -0.0054 | 106.8919
9 | 1.0764 | 0.01039 | -0.0042 | 103.5996
9.5 | 1.1232 | 0.01127 | -0.0028 | 99.6628
10 | 1.1687 | 0.0123 | -0.0014 | 95.0163
10.5 | 1.1996 | 0.01528 | 0.0016 | 78.5079
11 | 1.2467 | 0.01592 | 0.0027 | 78.3103
11.5 | 1.2921 | 0.0167 | 0.0039 | 77.3713
12 | 1.3372 | 0.01741 | 0.0051 | 76.8064
12.5 | 1.3795 | 0.01832 | 0.0065 | 75.3002
13 | 1.4228 | 0.01901 | 0.0078 | 74.8448
13.5 | 1.4579 | 0.0203 | 0.0099 | 71.8177
14 | 1.4747 | 0.0223 | 0.0137 | 66.13
14.5 | 1.5037 | 0.02382 | 0.0152 | 63.1276
15 | 1.5053 | 0.02821 | 0.0163 | 53.3605
15.5 | 1.5244 | 0.03133 | 0.0164 | 48.6562
16 | 1.5179 | 0.03739 | 0.0156 | 40.5964
16.5 | 1.5157 | 0.0433 | 0.0143 | 35.0046
17 | 1.4922 | 0.05219 | 0.0115 | 28.5917
17.5 | 1.4661 | 0.06232 | 0.0074 | 23.5254
18 | 1.4225 | 0.07631 | 0.0007 | 18.6411
18.5 | 1.3264 | 0.10084 | -0.0119 | 13.1535
19 | 1.2219 | 0.12829 | -0.025 | 9.5245
19.5 | 1.1274 | 0.15679 | -0.0396 | 7.1905

## 93. Re 7M Mach 0.25 (1)
BIGFOIL.COM POLAR EXPORT
e182
EPPLER 182 |  |  |  | Cl Max: | 0.878 | at alpha= | 9 | deg
JavaFoil+Calcfoil stall+Eppler ext transition |  |  |  | L/D Max: | 129.131 | at alpha= | 5 | deg
Re: | 7000000 |  |  | Cd Min: | 0.00412 | at alpha= | 2 | deg
Mach: | 0.25 |  |  | Cl=0 at alpha= | -0.3 | deg
|  |  |  | @ Cl=0.1, Cd= | 0.0044413
|  |  |  | @ Cl=0.4, Cd= | 0.03798
|  |  |  | @ Cl=0.6, Cd= | 0.03798
alpha (deg) | Cl | Cd | Cm | Cl/Cd
-12 | -0.066 | 0.07573 | 0.007 | -0.876
-11.5 | -0.153 | 0.07116 | 0.007 | -2.146
-11 | -0.223 | 0.06459 | 0.008 | -3.458
-10.5 | -0.281 | 0.05913 | 0.008 | -4.756
-10 | -0.332 | 0.05448 | 0.008 | -6.101
-9.5 | -0.383 | 0.04567 | 0.008 | -8.381
-9 | -0.425 | 0.04049 | 0.009 | -10.491
-8.5 | -0.541 | 0.01046 | 0.012 | -51.697
-8 | -0.568 | 0.01007 | 0.011 | -56.369
-7.5 | -0.584 | 0.00821 | 0.011 | -71.128
-7 | -0.589 | 0.0078 | 0.011 | -75.587
-6.5 | -0.584 | 0.00751 | 0.011 | -77.695
-6 | -0.568 | 0.00733 | 0.01 | -77.448
-5.5 | -0.542 | 0.00707 | 0.01 | -76.713
-5 | -0.509 | 0.00679 | 0.01 | -74.974
-4.5 | -0.468 | 0.00643 | 0.01 | -72.827
-4 | -0.422 | 0.00623 | 0.009 | -67.782
-3.5 | -0.372 | 0.00604 | 0.009 | -61.466
-3 | -0.318 | 0.00594 | 0.009 | -53.448
-2.5 | -0.261 | 0.00573 | 0.008 | -45.607
-2 | -0.203 | 0.00552 | 0.008 | -36.823
-1.5 | -0.144 | 0.00515 | 0.008 | -27.98
-1 | -0.084 | 0.00501 | 0.007 | -16.851
-0.5 | -0.024 | 0.00479 | 0.007 | -5.091
0 | 0.036 | 0.00461 | 0.007 | 7.742
0.5 | 0.096 | 0.00445 | 0.006 | 21.494
1 | 0.156 | 0.00432 | 0.006 | 36.081
1.5 | 0.216 | 0.00419 | 0.006 | 51.426
2 | 0.276 | 0.00412 | 0.005 | 66.925
2.5 | 0.335 | 0.00417 | 0.005 | 80.469
3 | 0.395 | 0.0042 | 0.004 | 94.18
3.5 | 0.455 | 0.00424 | 0.004 | 107.217
4 | 0.514 | 0.00414 | 0.004 | 124.18
4.5 | 0.572 | 0.00451 | 0.003 | 126.74
5 | 0.627 | 0.00486 | 0.003 | 129.131
5.5 | 0.68 | 0.00561 | 0.002 | 121.377
6 | 0.73 | 0.00585 | 0.002 | 124.763
6.5 | 0.774 | 0.00614 | 0.002 | 126.138
7 | 0.813 | 0.00647 | 0.001 | 125.546
7.5 | 0.844 | 0.00677 | 0.001 | 124.541
8 | 0.866 | 0.0072 | 0 | 120.208
8.5 | 0.877 | 0.0075 | 0 | 117.058
9 | 0.878 | 0.01176 | -0.001 | 74.637
9.5 | 0.855 | 0.01158 | -0.001 | 73.793
10 | 0.824 | 0.01124 | -0.002 | 73.309
10.5 | 0.782 | 0.01083 | -0.002 | 72.229
11 | 0.729 | 0.01475 | -0.002 | 49.446
11.5 | 0.666 | 0.01662 | -0.003 | 40.054
12 | 0.595 | 0.0183 | -0.003 | 32.523
12.5 | 0.516 | 0.02128 | -0.004 | 24.26
13 | 0.431 | 0.02532 | -0.004 | 17.033
13.5 | 0.341 | 0.03047 | -0.005 | 11.188
14 | 0.238 | 0.03798 | -0.005 | 6.279

## 94. Re 7M Mach 0.25 (2)
BIGFOIL.COM POLAR EXPORT
e182
EPPLER 182 |  |  |  | Cl Max: | 1.2578 | at alpha= | 11 | deg
XFOIL ncrit=9 |  |  |  | L/D Max: | 111.326 | at alpha= | 6.5 | deg
Re: | 7000000 |  |  | Cd Min: | 0.14481 | at alpha= | 16 | deg
Mach: | 0.25 |  |  | Cl=0 at alpha= | -99 | deg
|  |  |  | @ Cl=0.1, Cd= | 0.0045502
|  |  |  | @ Cl=0.4, Cd= | 0.0043687
|  |  |  | @ Cl=0.6, Cd= | 0.006133
alpha (deg) | Cl | Cd | Cm | Cl/Cd
0 | 0.0567 | 0.0048 | 0.0027 | 11.8125
0.5 | 0.1139 | 0.00447 | 0.0028 | 25.481
1 | 0.1711 | 0.0042 | 0.0028 | 40.7381
1.5 | 0.2285 | 0.00403 | 0.0029 | 56.6998
2 | 0.2846 | 0.00383 | 0.0031 | 74.3081
2.5 | 0.3383 | 0.00396 | 0.0037 | 85.4293
3 | 0.3896 | 0.00426 | 0.005 | 91.4554
4 | 0.5168 | 0.00559 | 0.002 | 92.4508
4.5 | 0.5824 | 0.00605 | 0.0003 | 96.2645
5 | 0.6524 | 0.00638 | -0.0022 | 102.2571
5.5 | 0.7232 | 0.0068 | -0.0049 | 106.3529
6 | 0.7952 | 0.00719 | -0.0078 | 110.5981
6.5 | 0.8561 | 0.00769 | -0.0083 | 111.3264
7 | 0.9094 | 0.00834 | -0.007 | 109.0408
7.5 | 0.9618 | 0.00919 | -0.0057 | 104.6572
8 | 1.013 | 0.01015 | -0.0041 | 99.803
8.5 | 1.0636 | 0.01104 | -0.0024 | 96.3406
9 | 1.1113 | 0.01218 | -0.0003 | 91.2397
9.5 | 1.1423 | 0.01539 | 0.0036 | 74.2235
10 | 1.1908 | 0.01627 | 0.0056 | 73.1899
10.5 | 1.2299 | 0.01822 | 0.0083 | 67.5027
11 | 1.2578 | 0.02107 | 0.0119 | 59.6963
11.5 | 1.2545 | 0.02543 | 0.0175 | 49.3315
12 | 1.2291 | 0.03242 | 0.0193 | 37.9118
12.5 | 1.1983 | 0.04168 | 0.0169 | 28.75
13 | 1.1621 | 0.05303 | 0.0117 | 21.914
13.5 | 1.1299 | 0.06538 | 0.0047 | 17.282
14 | 1.1014 | 0.07904 | -0.0035 | 13.9347
14.5 | 1.0655 | 0.09576 | -0.0128 | 11.1268
15 | 1.032 | 0.11191 | -0.0203 | 9.2217
15.5 | 0.9944 | 0.12865 | -0.0277 | 7.7295
16 | 0.961 | 0.14481 | -0.0347 | 6.6363

## 95. Re 7M Mach 0.50 (1)
BIGFOIL.COM POLAR EXPORT
e182
EPPLER 182 |  |  |  | Cl Max: | 1.092 | at alpha= | 20 | deg
JavaFoil+Calcfoil stall+Eppler ext transition |  |  |  | L/D Max: | 128.53 | at alpha= | 4.5 | deg
Re: | 7000000 |  |  | Cd Min: | 0.00419 | at alpha= | 2 | deg
Mach: | 0.5 |  |  | Cl=0 at alpha= | -0.29851 | deg
|  |  |  | @ Cl=0.1, Cd= | 0.0045188
|  |  |  | @ Cl=0.4, Cd= | 0.0043224
|  |  |  | @ Cl=0.6, Cd= | 0.004674
alpha (deg) | Cl | Cd | Cm | Cl/Cd
-20 | -1.044 | 0.15169 | 0.01 | -6.882
-19.5 | -1.018 | 0.14744 | 0.01 | -6.904
-19 | -0.993 | 0.14271 | 0.01 | -6.956
-18.5 | -0.967 | 0.13966 | 0.009 | -6.926
-18 | -0.943 | 0.14125 | 0.01 | -6.678
-17.5 | -0.918 | 0.13165 | 0.01 | -6.976
-17 | -0.892 | 0.12569 | 0.009 | -7.097
-16.5 | -0.865 | 0.12264 | 0.009 | -7.056
-16 | -0.839 | 0.11646 | 0.009 | -7.2
-15.5 | -0.81 | 0.1127 | 0.009 | -7.19
-15 | -0.784 | 0.10802 | 0.009 | -7.258
-14.5 | -0.758 | 0.10597 | 0.008 | -7.153
-14 | -0.732 | 0.10017 | 0.008 | -7.307
-13.5 | -0.707 | 0.09983 | 0.008 | -7.08
-13 | -0.681 | 0.09176 | 0.008 | -7.417
-12.5 | -0.654 | 0.08883 | 0.008 | -7.357
-12 | -0.624 | 0.09644 | 0.007 | -6.474
-11.5 | -0.599 | 0.08308 | 0.007 | -7.209
-11 | -0.573 | 0.08009 | 0.007 | -7.151
-10.5 | -0.546 | 0.07719 | 0.007 | -7.079
-10 | -0.52 | 0.07594 | 0.007 | -6.847
-9.5 | -0.493 | 0.06884 | 0.007 | -7.167
-9 | -0.467 | 0.06138 | 0.007 | -7.615
-8.5 | -0.442 | 0.05487 | 0.007 | -8.056
-8 | -0.416 | 0.05065 | 0.007 | -8.217
-7.5 | -0.398 | 0.04025 | 0.008 | -9.892
-7 | -0.36 | 0.05452 | 0.005 | -6.594
-6.5 | -0.334 | 0.04521 | 0.006 | -7.381
-6 | -0.31 | 0.03868 | 0.007 | -8.027
-5.5 | -0.348 | 0.00771 | 0.011 | -45.084
-5 | -0.315 | 0.00734 | 0.011 | -42.868
-4.5 | -0.375 | 0.00699 | 0.011 | -53.607
-4 | -0.429 | 0.00664 | 0.01 | -64.516
-3.5 | -0.398 | 0.00636 | 0.01 | -62.621
-3 | -0.348 | 0.0061 | 0.01 | -57.081
-2.5 | -0.289 | 0.00589 | 0.009 | -49.146
-2 | -0.226 | 0.00573 | 0.009 | -39.492
-1.5 | -0.161 | 0.00529 | 0.009 | -30.406
-1 | -0.094 | 0.00513 | 0.008 | -18.363
-0.5 | -0.027 | 0.00488 | 0.008 | -5.588
0 | 0.04 | 0.00468 | 0.008 | 8.526
0.5 | 0.107 | 0.0045 | 0.007 | 23.788
1 | 0.174 | 0.00439 | 0.007 | 39.722
1.5 | 0.241 | 0.00431 | 0.006 | 55.922
2 | 0.308 | 0.00419 | 0.006 | 73.578
2.5 | 0.375 | 0.0043 | 0.005 | 87.268
3 | 0.442 | 0.00436 | 0.005 | 101.284
3.5 | 0.508 | 0.00448 | 0.005 | 113.365
4 | 0.574 | 0.00448 | 0.004 | 128.095
4.5 | 0.637 | 0.00495 | 0.004 | 128.53
5 | 0.695 | 0.00581 | 0.003 | 119.607
5.5 | 0.746 | 0.00618 | 0.003 | 120.822
6 | 0.783 | 0.00656 | 0.002 | 119.283
6.5 | 0.788 | 0.00709 | 0.002 | 111.162
7 | 0.667 | 0.00753 | 0.001 | 88.573
7.5 | 0.513 | 0.01039 | 0.001 | 49.349
8 | 0.54 | 0.01039 | 0 | 52.008
8.5 | 0.563 | 0.0153 | 0 | 36.769
9 | 0.499 | 0.06093 | 0 | 8.194
9.5 | 0.621 | 0.01771 | -0.001 | 35.047
10 | 0.632 | 0.0248 | -0.002 | 25.495
10.5 | 0.582 | 0.07006 | -0.001 | 8.301
11 | 0.607 | 0.07997 | -0.001 | 7.587
11.5 | 0.632 | 0.08171 | -0.002 | 7.735
12 | 0.658 | 0.08482 | -0.002 | 7.761
12.5 | 0.687 | 0.09003 | -0.002 | 7.627
13 | 0.716 | 0.0916 | -0.003 | 7.821
13.5 | 0.743 | 0.09753 | -0.003 | 7.62
14 | 0.766 | 0.09903 | -0.003 | 7.731
14.5 | 0.792 | 0.10575 | -0.004 | 7.489
15 | 0.821 | 0.10798 | -0.004 | 7.608
15.5 | 0.851 | 0.1116 | -0.005 | 7.629
16 | 0.88 | 0.11577 | -0.005 | 7.598
16.5 | 0.905 | 0.12492 | -0.006 | 7.243
17 | 0.925 | 0.1277 | -0.006 | 7.246
17.5 | 0.952 | 0.13096 | -0.006 | 7.273
18 | 0.982 | 0.13305 | -0.007 | 7.382
18.5 | 1.014 | 0.13376 | -0.007 | 7.578
19 | 1.041 | 0.13909 | -0.008 | 7.488
19.5 | 1.07 | 0.14352 | -0.008 | 7.454
20 | 1.092 | 0.15399 | -0.009 | 7.095

## 96. Re 7M Mach 0.50 (2)
BIGFOIL.COM POLAR EXPORT
e182
EPPLER 182 |  |  |  | Cl Max: | 1.0379 | at alpha= | 7.5 | deg
XFOIL ncrit=9 |  |  |  | L/D Max: | 106.85 | at alpha= | 5 | deg
Re: | 7000000 |  |  | Cd Min: | 0.3033 | at alpha= | -20 | deg
Mach: | 0.5 |  |  | Cl=0 at alpha= | -0.51231 | deg
|  |  |  | @ Cl=0.1, Cd= | 0.0047367
|  |  |  | @ Cl=0.4, Cd= | 0.0041857
|  |  |  | @ Cl=0.6, Cd= | 0.0061278
alpha (deg) | Cl | Cd | Cm | Cl/Cd
-20 | -1.0119 | 0.3033 | 0.1416 | -3.3363
-19.5 | -0.9887 | 0.29423 | 0.136 | -3.3603
-19 | -0.9655 | 0.28523 | 0.1303 | -3.385
-18.5 | -0.943 | 0.27611 | 0.1245 | -3.4153
-18 | -0.92 | 0.2667 | 0.1189 | -3.4496
-17.5 | -0.8968 | 0.2576 | 0.1134 | -3.4814
-17 | -0.8726 | 0.24826 | 0.108 | -3.5149
-16.5 | -0.8509 | 0.23922 | 0.1025 | -3.557
-16 | -0.8277 | 0.2309 | 0.0972 | -3.5847
-15.5 | -0.8046 | 0.22235 | 0.0919 | -3.6186
-15 | -0.7812 | 0.21373 | 0.0868 | -3.6551
-14 | -0.7393 | 0.19481 | 0.0761 | -3.795
-13 | -0.7007 | 0.17738 | 0.0675 | -3.9503
-12.5 | -0.6805 | 0.1685 | 0.0624 | -4.0386
-12 | -0.6615 | 0.15942 | 0.0574 | -4.1494
-11.5 | -0.6438 | 0.15036 | 0.0524 | -4.2817
-11 | -0.6271 | 0.14128 | 0.0474 | -4.4387
-10.5 | -0.6153 | 0.13148 | 0.0422 | -4.6798
-10 | -0.6038 | 0.12191 | 0.037 | -4.9528
-9.5 | -0.593 | 0.11256 | 0.0319 | -5.2683
-9 | -0.5856 | 0.10278 | 0.0266 | -5.6976
-8.5 | -0.5786 | 0.09362 | 0.0215 | -6.1803
-8 | -0.5793 | 0.08371 | 0.0157 | -6.9203
-7.5 | -0.5741 | 0.07588 | 0.0108 | -7.5659
-7 | -0.5817 | 0.06715 | 0.0052 | -8.6627
-6 | -0.5896 | 0.0467 | -0.0101 | -12.6253
-5.5 | -0.5729 | 0.0359 | -0.0135 | -15.9582
-5 | -0.5485 | 0.02506 | -0.0132 | -21.8875
-4.5 | -0.5143 | 0.01569 | -0.0099 | -32.7788
-4 | -0.4618 | 0.01039 | -0.0061 | -44.4466
-3.5 | -0.3995 | 0.00788 | -0.0031 | -50.698
-3 | -0.3329 | 0.00683 | -0.0013 | -48.7408
-2.5 | -0.2638 | 0.00068 | 0.0003 | -387.9412
-2 | -0.1968 | 0.00063 | 0.001 | -312.381
-1.5 | -0.13 | 0.0006 | 0.0015 | -216.6667
-1 | -0.0634 | 0.00057 | 0.0017 | -111.2281
-0.5 | 0.0016 | 0.00052 | 0.002 | 3.0769
0 | 0.0698 | 0.00489 | 0.002 | 14.274
0.5 | 0.1348 | 0.00456 | 0.0021 | 29.5614
1 | 0.1998 | 0.00428 | 0.0023 | 46.6822
1.5 | 0.2649 | 0.00411 | 0.0024 | 64.4526
2 | 0.3286 | 0.0039 | 0.0029 | 84.2564
2.5 | 0.3885 | 0.0041 | 0.0039 | 94.7561
3 | 0.4489 | 0.00455 | 0.0051 | 98.6593
3.5 | 0.5224 | 0.00537 | 0.0036 | 97.2812
4 | 0.5985 | 0.00612 | 0.0019 | 97.7941
4.5 | 0.6758 | 0.00652 | 0.0006 | 103.6503
5 | 0.7597 | 0.00711 | -0.0017 | 106.8495
5.5 | 0.8462 | 0.008 | -0.0041 | 105.775
6 | 0.9273 | 0.00954 | -0.0052 | 97.2013
6.5 | 0.9807 | 0.01161 | -0.001 | 84.4703
7 | 1.0218 | 0.01481 | 0.0049 | 68.9939
7.5 | 1.0379 | 0.01977 | 0.0125 | 52.4987
8 | 1.0259 | 0.02554 | 0.0201 | 40.1684
8.5 | 0.9999 | 0.03237 | 0.0224 | 30.8897
9 | 0.9693 | 0.04188 | 0.0191 | 23.1447
9.5 | 0.9393 | 0.05284 | 0.0128 | 17.7763
10 | 0.9101 | 0.06566 | 0.004 | 13.8608
10.5 | 0.8821 | 0.08068 | -0.0058 | 10.9333
11 | 0.8596 | 0.09488 | -0.0123 | 9.0599
11.5 | 0.8411 | 0.1079 | -0.0186 | 7.7952
12 | 0.8271 | 0.12044 | -0.0245 | 6.8673
12.5 | 0.8108 | 0.13422 | -0.0309 | 6.0408

## 97. Re 8M Mach 0.00 (1)
BIGFOIL.COM POLAR EXPORT
e182
EPPLER 182 |  |  |  | Cl Max: | 0.929 | at alpha= | 10 | deg
JavaFoil+Calcfoil stall+Eppler ext transition |  |  |  | L/D Max: | 132.14 | at alpha= | 7.5 | deg
Re: | 8000000 |  |  | Cd Min: | 0.00425 | at alpha= | 1.5 | deg
Mach: | 0 |  |  | Cl=0 at alpha= | -0.29661 | deg
|  |  |  | @ Cl=0.1, Cd= | 0.0044579
|  |  |  | @ Cl=0.4, Cd= | 0.0043879
|  |  |  | @ Cl=0.6, Cd= | 0.0046226
alpha (deg) | Cl | Cd | Cm | Cl/Cd
-14 | -0.4 | 0.08585 | 0.008 | -4.66
-13.5 | -0.418 | 0.08312 | 0.008 | -5.031
-13 | -0.438 | 0.07806 | 0.008 | -5.605
-12.5 | -0.457 | 0.07263 | 0.008 | -6.294
-12 | -0.476 | 0.06745 | 0.008 | -7.062
-11.5 | -0.51 | 0.04873 | 0.009 | -10.471
-11 | -0.515 | 0.05475 | 0.008 | -9.415
-10.5 | -0.542 | 0.04281 | 0.009 | -12.654
-10 | -0.649 | 0.01096 | 0.012 | -59.276
-9.5 | -0.659 | 0.0105 | 0.012 | -62.754
-9 | -0.664 | 0.01014 | 0.011 | -65.474
-8.5 | -0.664 | 0.00969 | 0.011 | -68.586
-8 | -0.659 | 0.00805 | 0.011 | -81.879
-7.5 | -0.648 | 0.00775 | 0.011 | -83.608
-7 | -0.631 | 0.00743 | 0.011 | -84.88
-6.5 | -0.608 | 0.00726 | 0.01 | -83.639
-6 | -0.578 | 0.00701 | 0.01 | -82.476
-5.5 | -0.544 | 0.00677 | 0.01 | -80.299
-5 | -0.504 | 0.0066 | 0.01 | -76.387
-4.5 | -0.46 | 0.00621 | 0.009 | -74.131
-4 | -0.413 | 0.00604 | 0.009 | -68.359
-3.5 | -0.362 | 0.00589 | 0.009 | -61.406
-3 | -0.308 | 0.0058 | 0.008 | -53.173
-2.5 | -0.253 | 0.00559 | 0.008 | -45.343
-2 | -0.197 | 0.00536 | 0.008 | -36.719
-1.5 | -0.14 | 0.00508 | 0.007 | -27.486
-1 | -0.082 | 0.00496 | 0.007 | -16.46
-0.5 | -0.024 | 0.00475 | 0.007 | -4.972
0 | 0.035 | 0.00461 | 0.007 | 7.483
0.5 | 0.093 | 0.00447 | 0.006 | 20.757
1 | 0.151 | 0.00437 | 0.006 | 34.525
1.5 | 0.209 | 0.00425 | 0.005 | 49.13
2 | 0.267 | 0.00426 | 0.005 | 62.706
2.5 | 0.325 | 0.00432 | 0.005 | 75.146
3 | 0.383 | 0.00437 | 0.004 | 87.518
3.5 | 0.44 | 0.00443 | 0.004 | 99.361
4 | 0.498 | 0.00448 | 0.004 | 111.055
4.5 | 0.554 | 0.00435 | 0.003 | 127.216
5 | 0.608 | 0.00467 | 0.003 | 130.339
5.5 | 0.661 | 0.00535 | 0.002 | 123.512
6 | 0.71 | 0.00556 | 0.002 | 127.769
6.5 | 0.757 | 0.00584 | 0.002 | 129.644
7 | 0.799 | 0.0061 | 0.001 | 130.873
7.5 | 0.836 | 0.00633 | 0.001 | 132.14
8 | 0.867 | 0.00669 | 0 | 129.69
8.5 | 0.893 | 0.00701 | 0 | 127.377
9 | 0.912 | 0.00735 | -0.001 | 123.979
9.5 | 0.924 | 0.01125 | -0.001 | 82.099
10 | 0.929 | 0.01195 | -0.002 | 77.747
10.5 | 0.914 | 0.01155 | -0.002 | 79.16
11 | 0.901 | 0.01117 | -0.002 | 80.614
11.5 | 0.882 | 0.01085 | -0.003 | 81.31
12 | 0.86 | 0.0144 | -0.003 | 59.73
12.5 | 0.832 | 0.01595 | -0.004 | 52.188
13 | 0.801 | 0.01787 | -0.004 | 44.8
13.5 | 0.766 | 0.02025 | -0.005 | 37.846
14 | 0.731 | 0.02306 | -0.005 | 31.686
14.5 | 0.694 | 0.02641 | -0.005 | 26.287
15 | 0.657 | 0.03066 | -0.006 | 21.431

## 98. Re 8M Mach 0.00 (2)
BIGFOIL.COM POLAR EXPORT
e182
EPPLER 182 |  |  |  | Cl Max: | 1.6541 | at alpha= | 18 | deg
XFOIL ncrit=9 |  |  |  | L/D Max: | 116.814 | at alpha= | 7 | deg
Re: | 8000000 |  |  | Cd Min: | 0.09835 | at alpha= | -11.5 | deg
Mach: | 0 |  |  | Cl=0 at alpha= | -0.475 | deg
|  |  |  | @ Cl=0.1, Cd= | 0.0045023
|  |  |  | @ Cl=0.4, Cd= | 0.0045431
|  |  |  | @ Cl=0.6, Cd= | 0.0059981
alpha (deg) | Cl | Cd | Cm | Cl/Cd
-11.5 | -0.7521 | 0.09835 | 0.0214 | -7.6472
-10 | -1.0211 | 0.01778 | -0.0036 | -57.4297
-9.5 | -0.9783 | 0.01523 | -0.0023 | -64.2351
-9 | -0.9309 | 0.01348 | -0.0013 | -69.0579
-8.5 | -0.8816 | 0.01204 | -0.0004 | -73.2226
-7.5 | -0.779 | 0.00985 | 0.0009 | -79.0863
-7 | -0.7263 | 0.00896 | 0.0015 | -81.0603
-6.5 | -0.6727 | 0.00826 | 0.0019 | -81.4407
-6 | -0.6184 | 0.00769 | 0.0023 | -80.4161
-5.5 | -0.5635 | 0.00724 | 0.0025 | -77.8315
-5 | -0.5082 | 0.00684 | 0.0028 | -74.2982
-4.5 | -0.4524 | 0.00659 | 0.0028 | -68.6495
-4 | -0.3961 | 0.00646 | 0.0028 | -61.3158
-3.5 | -0.3396 | 0.00634 | 0.0027 | -53.5647
-3 | -0.284 | 0.00595 | 0.0029 | -47.7311
-2.5 | -0.2277 | 0.00575 | 0.003 | -39.6
-2 | -0.1712 | 0.00559 | 0.003 | -30.6261
-1 | -0.0586 | 0.00521 | 0.003 | -11.2476
-0.5 | -0.0028 | 0.00493 | 0.003 | -0.56795
0 | 0.0532 | 0.00473 | 0.0029 | 11.2474
0.5 | 0.1087 | 0.00446 | 0.0029 | 24.3722
1 | 0.1639 | 0.0042 | 0.003 | 39.0238
1.5 | 0.2195 | 0.0041 | 0.0029 | 53.5366
2 | 0.2741 | 0.00395 | 0.003 | 69.3924
2.5 | 0.3271 | 0.00419 | 0.0032 | 78.0668
3 | 0.3776 | 0.00436 | 0.004 | 86.6055
4 | 0.4914 | 0.00529 | 0.0031 | 92.8922
4.5 | 0.5492 | 0.00577 | 0.0025 | 95.182
5 | 0.616 | 0.00607 | -0.0001 | 101.4827
5.5 | 0.6819 | 0.00645 | -0.0026 | 105.7209
6 | 0.7494 | 0.00672 | -0.0054 | 111.5179
6.5 | 0.8173 | 0.00706 | -0.0084 | 115.7649
7 | 0.8726 | 0.00747 | -0.0086 | 116.8139
7.5 | 0.9235 | 0.00796 | -0.0078 | 116.0176
8 | 0.974 | 0.00851 | -0.0071 | 114.4536
8.5 | 1.0239 | 0.00909 | -0.0063 | 112.6403
9 | 1.0722 | 0.00981 | -0.0052 | 109.2966
9.5 | 1.1187 | 0.01065 | -0.0039 | 105.0423
10 | 1.1632 | 0.01176 | -0.0025 | 98.9116
10.5 | 1.1974 | 0.01426 | 0.0001 | 83.9691
11 | 1.2448 | 0.01481 | 0.001 | 84.0513
11.5 | 1.2912 | 0.01545 | 0.0019 | 83.5728
12 | 1.3376 | 0.01602 | 0.0028 | 83.4956
12.5 | 1.382 | 0.01673 | 0.0038 | 82.6061
13 | 1.4277 | 0.01722 | 0.0047 | 82.9094
13.5 | 1.4685 | 0.0181 | 0.0061 | 81.1326
14 | 1.504 | 0.01933 | 0.0079 | 77.8065
14.5 | 1.5453 | 0.01989 | 0.0091 | 77.6923
15 | 1.5601 | 0.02188 | 0.0128 | 71.3026
15.5 | 1.5954 | 0.02285 | 0.0136 | 69.8206
16 | 1.6104 | 0.02583 | 0.0146 | 62.3461
16.5 | 1.6351 | 0.0281 | 0.015 | 58.1886
17 | 1.6472 | 0.03178 | 0.015 | 51.8313
17.5 | 1.6494 | 0.03664 | 0.0146 | 45.0164
18 | 1.6541 | 0.04144 | 0.0139 | 39.9155
18.5 | 1.6338 | 0.0494 | 0.0119 | 33.0729
19 | 1.612 | 0.05829 | 0.0089 | 27.6548
19.5 | 1.5759 | 0.07013 | 0.0039 | 22.4711
20 | 1.533 | 0.08378 | -0.0024 | 18.2979

## 99. Re 8M Mach 0.10 (1)
BIGFOIL.COM POLAR EXPORT
e182
EPPLER 182 |  |  |  | Cl Max: | 0.92 | at alpha= | 10 | deg
JavaFoil+Calcfoil stall+Eppler ext transition |  |  |  | L/D Max: | 131.651 | at alpha= | 7.5 | deg
Re: | 8000000 |  |  | Cd Min: | 0.00425 | at alpha= | 1.5 | deg
Mach: | 0.1 |  |  | Cl=0 at alpha= | -0.29661 | deg
|  |  |  | @ Cl=0.1, Cd= | 0.0044581
|  |  |  | @ Cl=0.4, Cd= | 0.0043955
|  |  |  | @ Cl=0.6, Cd= | 0.0046168
alpha (deg) | Cl | Cd | Cm | Cl/Cd
-13.5 | -0.376 | 0.08493 | 0.008 | -4.425
-13 | -0.398 | 0.07955 | 0.008 | -5
-12.5 | -0.42 | 0.0743 | 0.008 | -5.648
-12 | -0.442 | 0.06896 | 0.008 | -6.407
-11.5 | -0.463 | 0.06376 | 0.008 | -7.268
-11 | -0.485 | 0.05751 | 0.008 | -8.44
-10.5 | -0.509 | 0.04896 | 0.009 | -10.402
-10 | -0.625 | 0.01119 | 0.012 | -55.872
-9.5 | -0.639 | 0.01064 | 0.012 | -60.038
-9 | -0.648 | 0.01013 | 0.011 | -63.98
-8.5 | -0.652 | 0.00976 | 0.011 | -66.799
-8 | -0.65 | 0.00947 | 0.011 | -68.587
-7.5 | -0.641 | 0.00779 | 0.011 | -82.323
-7 | -0.627 | 0.00747 | 0.011 | -83.942
-6.5 | -0.605 | 0.0073 | 0.01 | -82.973
-6 | -0.578 | 0.00704 | 0.01 | -82.034
-5.5 | -0.544 | 0.0068 | 0.01 | -80.047
-5 | -0.505 | 0.00662 | 0.01 | -76.305
-4.5 | -0.462 | 0.00623 | 0.009 | -74.165
-4 | -0.414 | 0.00605 | 0.009 | -68.485
-3.5 | -0.363 | 0.0059 | 0.009 | -61.575
-3 | -0.31 | 0.00581 | 0.008 | -53.356
-2.5 | -0.255 | 0.00559 | 0.008 | -45.533
-2 | -0.198 | 0.00531 | 0.008 | -37.266
-1.5 | -0.14 | 0.00508 | 0.008 | -27.604
-1 | -0.082 | 0.00497 | 0.007 | -16.519
-0.5 | -0.024 | 0.00475 | 0.007 | -4.994
0 | 0.035 | 0.00459 | 0.007 | 7.563
0.5 | 0.093 | 0.00447 | 0.006 | 20.856
1 | 0.152 | 0.00437 | 0.006 | 34.689
1.5 | 0.21 | 0.00425 | 0.005 | 49.332
2 | 0.268 | 0.00426 | 0.005 | 62.974
2.5 | 0.326 | 0.00433 | 0.005 | 75.45
3 | 0.385 | 0.00438 | 0.004 | 87.87
3.5 | 0.443 | 0.00444 | 0.004 | 99.693
4 | 0.5 | 0.00449 | 0.004 | 111.473
4.5 | 0.557 | 0.00437 | 0.003 | 127.472
5 | 0.611 | 0.00468 | 0.003 | 130.53
5.5 | 0.664 | 0.00537 | 0.002 | 123.665
6 | 0.713 | 0.00558 | 0.002 | 127.817
6.5 | 0.76 | 0.00586 | 0.002 | 129.557
7 | 0.801 | 0.00613 | 0.001 | 130.594
7.5 | 0.838 | 0.00636 | 0.001 | 131.651
8 | 0.868 | 0.00674 | 0 | 128.79
8.5 | 0.892 | 0.00707 | 0 | 126.13
9 | 0.909 | 0.00742 | -0.001 | 122.518
9.5 | 0.918 | 0.01141 | -0.001 | 80.465
10 | 0.92 | 0.0121 | -0.002 | 76.014
10.5 | 0.9 | 0.01052 | -0.002 | 85.54
11 | 0.883 | 0.01142 | -0.002 | 77.29
11.5 | 0.86 | 0.01109 | -0.003 | 77.569
12 | 0.833 | 0.0148 | -0.003 | 56.273
12.5 | 0.8 | 0.01649 | -0.004 | 48.528
13 | 0.764 | 0.01847 | -0.004 | 41.37
13.5 | 0.725 | 0.02124 | -0.005 | 34.112
14 | 0.685 | 0.02413 | -0.005 | 28.385
14.5 | 0.644 | 0.02809 | -0.005 | 22.918
15 | 0.603 | 0.03301 | -0.006 | 18.253

## 100. Re 8M Mach 0.10 (2)
BIGFOIL.COM POLAR EXPORT
e182
EPPLER 182 |  |  |  | Cl Max: | 1.5919 | at alpha= | 16.5 | deg
XFOIL ncrit=9 |  |  |  | L/D Max: | 116.68 | at alpha= | 7 | deg
Re: | 8000000 |  |  | Cd Min: | 0.1367 | at alpha= | 20 | deg
Mach: | 0.1 |  |  | Cl=0 at alpha= | -0.47606 | deg
|  |  |  | @ Cl=0.1, Cd= | 0.0045077
|  |  |  | @ Cl=0.4, Cd= | 0.0044803
|  |  |  | @ Cl=0.6, Cd= | 0.0060004
alpha (deg) | Cl | Cd | Cm | Cl/Cd
-11 | -0.8513 | 0.07254 | 0.0059 | -11.7356
-10.5 | -0.902 | 0.05822 | -0.0048 | -15.493
-10 | -0.8687 | 0.0559 | -0.0055 | -15.5403
-9.5 | -0.9775 | 0.01754 | -0.0043 | -55.7298
-9 | -0.9337 | 0.01487 | -0.0029 | -62.7909
-8.5 | -0.8855 | 0.01303 | -0.0017 | -67.9586
-8 | -0.8352 | 0.01156 | -0.0008 | -72.2491
-7.5 | -0.7834 | 0.01035 | 0 | -75.6908
-7 | -0.7308 | 0.00929 | 0.0008 | -78.6652
-6.5 | -0.677 | 0.00847 | 0.0014 | -79.9292
-6 | -0.6225 | 0.00782 | 0.0019 | -79.6036
-5.5 | -0.5671 | 0.00734 | 0.0022 | -77.2616
-5 | -0.5115 | 0.0069 | 0.0025 | -74.1304
-4.5 | -0.4553 | 0.00661 | 0.0027 | -68.8805
-4 | -0.3986 | 0.00647 | 0.0027 | -61.6074
-3.5 | -0.3417 | 0.00634 | 0.0026 | -53.8959
-3 | -0.2856 | 0.00597 | 0.0028 | -47.8392
-2.5 | -0.229 | 0.00576 | 0.0029 | -39.7569
-2 | -0.1721 | 0.00559 | 0.0029 | -30.7871
-1.5 | -0.1152 | 0.00547 | 0.0029 | -21.0603
-1 | -0.0588 | 0.00522 | 0.0029 | -11.2644
-0.5 | -0.0027 | 0.00494 | 0.0029 | -0.54656
0 | 0.0537 | 0.00474 | 0.0029 | 11.3291
0.5 | 0.1095 | 0.00446 | 0.0029 | 24.5516
1 | 0.165 | 0.0042 | 0.0029 | 39.2857
1.5 | 0.2209 | 0.0041 | 0.0029 | 53.878
2 | 0.2759 | 0.00395 | 0.003 | 69.8481
2.5 | 0.3291 | 0.00419 | 0.0032 | 78.5442
3 | 0.3799 | 0.00436 | 0.0041 | 87.133
3.5 | 0.4317 | 0.00467 | 0.005 | 92.4411
4 | 0.4945 | 0.00533 | 0.0031 | 92.7767
4.5 | 0.5528 | 0.00579 | 0.0025 | 95.475
5 | 0.6201 | 0.00609 | -0.0001 | 101.8227
5.5 | 0.6866 | 0.00647 | -0.0026 | 106.1206
6 | 0.7547 | 0.00675 | -0.0054 | 111.8074
6.5 | 0.8232 | 0.0071 | -0.0084 | 115.9437
7 | 0.8786 | 0.00753 | -0.0084 | 116.6799
7.5 | 0.9299 | 0.00805 | -0.0076 | 115.5155
8 | 0.9807 | 0.00863 | -0.0068 | 113.6385
8.5 | 1.0309 | 0.00925 | -0.0058 | 111.4486
9 | 1.0793 | 0.01004 | -0.0046 | 107.5
9.5 | 1.1256 | 0.01098 | -0.0032 | 102.5137
10 | 1.1657 | 0.01278 | -0.001 | 91.2128
10.5 | 1.2062 | 0.01441 | 0.0009 | 83.7058
11 | 1.2538 | 0.01501 | 0.0019 | 83.531
11.5 | 1.3005 | 0.01571 | 0.003 | 82.7817
12 | 1.3469 | 0.01634 | 0.0041 | 82.4296
12.5 | 1.3912 | 0.01714 | 0.0053 | 81.1669
13 | 1.4365 | 0.01773 | 0.0065 | 81.0209
13.5 | 1.4757 | 0.0188 | 0.0082 | 78.4947
14 | 1.5077 | 0.02031 | 0.0105 | 74.2344
14.5 | 1.5392 | 0.02122 | 0.0132 | 72.5353
15 | 1.5481 | 0.02432 | 0.0155 | 63.6554
15.5 | 1.5757 | 0.02634 | 0.0162 | 59.8216
16 | 1.581 | 0.03074 | 0.0165 | 51.4314
16.5 | 1.5919 | 0.03481 | 0.0162 | 45.7311
17 | 1.5853 | 0.04102 | 0.0152 | 38.647
17.5 | 1.5744 | 0.04801 | 0.0134 | 32.7932
18 | 1.5526 | 0.05697 | 0.0103 | 27.2529
18.5 | 1.4967 | 0.072 | 0.0035 | 20.7875
19 | 1.4368 | 0.08913 | -0.005 | 16.1203
19.5 | 1.382 | 0.10629 | -0.0133 | 13.0022
20 | 1.2559 | 0.1367 | -0.0277 | 9.1873

## 101. Re 8M Mach 0.25 (1)
BIGFOIL.COM POLAR EXPORT
e182
EPPLER 182 |  |  |  | Cl Max: | 0.878 | at alpha= | 9 | deg
JavaFoil+Calcfoil stall+Eppler ext transition |  |  |  | L/D Max: | 131.313 | at alpha= | 5 | deg
Re: | 8000000 |  |  | Cd Min: | 0.00426 | at alpha= | 1.5 | deg
Mach: | 0.25 |  |  | Cl=0 at alpha= | -0.3 | deg
|  |  |  | @ Cl=0.1, Cd= | 0.0044733
|  |  |  | @ Cl=0.4, Cd= | 0.03524
|  |  |  | @ Cl=0.6, Cd= | 0.03524
alpha (deg) | Cl | Cd | Cm | Cl/Cd
-12 | -0.066 | 0.07504 | 0.007 | -0.884
-11.5 | -0.153 | 0.07086 | 0.007 | -2.156
-11 | -0.224 | 0.06392 | 0.008 | -3.498
-10.5 | -0.28 | 0.06094 | 0.007 | -4.595
-10 | -0.334 | 0.05223 | 0.008 | -6.397
-9.5 | -0.386 | 0.04237 | 0.009 | -9.117
-9 | -0.439 | 0.03064 | 0.01 | -14.333
-8.5 | -0.541 | 0.01024 | 0.012 | -52.811
-8 | -0.568 | 0.00986 | 0.011 | -57.62
-7.5 | -0.584 | 0.00802 | 0.011 | -72.806
-7 | -0.589 | 0.00765 | 0.011 | -77.048
-6.5 | -0.584 | 0.00738 | 0.011 | -79.042
-6 | -0.568 | 0.00721 | 0.01 | -78.784
-5.5 | -0.542 | 0.00695 | 0.01 | -78.065
-5 | -0.509 | 0.00666 | 0.01 | -76.388
-4.5 | -0.468 | 0.00632 | 0.01 | -74.089
-4 | -0.422 | 0.00613 | 0.009 | -68.81
-3.5 | -0.372 | 0.00596 | 0.009 | -62.385
-3 | -0.318 | 0.00585 | 0.009 | -54.28
-2.5 | -0.261 | 0.00564 | 0.008 | -46.347
-2 | -0.203 | 0.00543 | 0.008 | -37.392
-1.5 | -0.144 | 0.0051 | 0.008 | -28.245
-1 | -0.084 | 0.005 | 0.007 | -16.859
-0.5 | -0.024 | 0.00477 | 0.007 | -5.113
0 | 0.036 | 0.0046 | 0.007 | 7.749
0.5 | 0.096 | 0.00448 | 0.006 | 21.369
1 | 0.156 | 0.00438 | 0.006 | 35.536
1.5 | 0.216 | 0.00426 | 0.006 | 50.592
2 | 0.276 | 0.00428 | 0.005 | 64.371
2.5 | 0.335 | 0.00435 | 0.005 | 77.075
3 | 0.395 | 0.00442 | 0.004 | 89.485
3.5 | 0.455 | 0.00449 | 0.004 | 101.318
4 | 0.514 | 0.00452 | 0.004 | 113.622
4.5 | 0.572 | 0.00444 | 0.003 | 128.68
5 | 0.627 | 0.00478 | 0.003 | 131.313
5.5 | 0.68 | 0.00548 | 0.002 | 124.205
6 | 0.73 | 0.00572 | 0.002 | 127.67
6.5 | 0.774 | 0.00602 | 0.002 | 128.605
7 | 0.813 | 0.00633 | 0.001 | 128.464
7.5 | 0.844 | 0.00662 | 0.001 | 127.441
8 | 0.866 | 0.00702 | 0 | 123.364
8.5 | 0.877 | 0.00741 | 0 | 118.458
9 | 0.878 | 0.01148 | -0.001 | 76.469
9.5 | 0.865 | 0.01222 | -0.001 | 70.842
10 | 0.825 | 0.01085 | -0.002 | 76.095
10.5 | 0.784 | 0.01043 | -0.002 | 75.134
11 | 0.731 | 0.01421 | -0.002 | 51.43
11.5 | 0.667 | 0.01596 | -0.003 | 41.822
12 | 0.597 | 0.01766 | -0.003 | 33.787
12.5 | 0.518 | 0.02032 | -0.004 | 25.484
13 | 0.433 | 0.02408 | -0.004 | 17.973
13.5 | 0.342 | 0.02881 | -0.005 | 11.885
14 | 0.24 | 0.03524 | -0.005 | 6.809

## 102. Re 8M Mach 0.25 (2)
BIGFOIL.COM POLAR EXPORT
e182
EPPLER 182 |  |  |  | Cl Max: | 1.2868 | at alpha= | 11.5 | deg
XFOIL ncrit=9 |  |  |  | L/D Max: | 115.364 | at alpha= | 6.5 | deg
Re: | 8000000 |  |  | Cd Min: | 0.27029 | at alpha= | -20 | deg
Mach: | 0.25 |  |  | Cl=0 at alpha= | -0.48537 | deg
|  |  |  | @ Cl=0.1, Cd= | 0.0045377
|  |  |  | @ Cl=0.4, Cd= | 0.004444
|  |  |  | @ Cl=0.6, Cd= | 0.0060041
alpha (deg) | Cl | Cd | Cm | Cl/Cd
-20 | -0.9145 | 0.27029 | 0.1173 | -3.3834
-19.5 | -0.896 | 0.26383 | 0.1127 | -3.3961
-19 | -0.8773 | 0.25708 | 0.108 | -3.4126
-18.5 | -0.8584 | 0.25033 | 0.1034 | -3.4291
-18 | -0.8388 | 0.24295 | 0.099 | -3.4526
-17.5 | -0.8201 | 0.2354 | 0.0944 | -3.4839
-17 | -0.8016 | 0.22765 | 0.0897 | -3.5212
-16.5 | -0.7837 | 0.21971 | 0.0851 | -3.567
-16 | -0.7693 | 0.21008 | 0.0801 | -3.6619
-15.5 | -0.7545 | 0.20037 | 0.075 | -3.7655
-15 | -0.7369 | 0.19289 | 0.0706 | -3.8203
-14.5 | -0.7187 | 0.18583 | 0.0663 | -3.8675
-14 | -0.6997 | 0.17922 | 0.0621 | -3.9041
-13.5 | -0.6821 | 0.17088 | 0.0578 | -3.9917
-13 | -0.6671 | 0.16239 | 0.0534 | -4.108
-12.5 | -0.6551 | 0.15452 | 0.0498 | -4.2396
-12 | -0.6435 | 0.14579 | 0.0455 | -4.4139
-11.5 | -0.6398 | 0.13489 | 0.0402 | -4.7431
-11 | -0.6343 | 0.12485 | 0.0351 | -5.0805
-9 | -0.6965 | 0.07376 | 0.0074 | -9.4428
-8 | -0.8277 | 0.02295 | -0.009 | -36.0654
-7.5 | -0.7888 | 0.01815 | -0.007 | -43.4601
-7 | -0.7427 | 0.01471 | -0.005 | -50.4895
-6.5 | -0.6934 | 0.01181 | -0.0031 | -58.713
-6 | -0.6412 | 0.00961 | -0.0014 | -66.7222
-5.5 | -0.5856 | 0.00837 | -0.0002 | -69.9642
-5 | -0.5288 | 0.00749 | 0.0007 | -70.6008
-4.5 | -0.471 | 0.00686 | 0.0014 | -68.6589
-4 | -0.4122 | 0.00654 | 0.0018 | -63.0275
-3.5 | -0.353 | 0.00638 | 0.002 | -55.3292
-3 | -0.2944 | 0.00606 | 0.0023 | -48.5809
-2.5 | -0.2358 | 0.0058 | 0.0025 | -40.6552
-2 | -0.1769 | 0.00562 | 0.0026 | -31.4769
-1.5 | -0.118 | 0.00548 | 0.0026 | -21.5328
-1 | -0.0596 | 0.00526 | 0.0027 | -11.3308
-0.5 | -0.0017 | 0.00496 | 0.0028 | -0.34274
0 | 0.0564 | 0.00475 | 0.0028 | 11.8737
0.5 | 0.1139 | 0.00447 | 0.0028 | 25.481
1 | 0.1713 | 0.00422 | 0.0028 | 40.5924
1.5 | 0.2289 | 0.00411 | 0.0028 | 55.6934
2 | 0.2855 | 0.00396 | 0.003 | 72.096
2.5 | 0.3404 | 0.00421 | 0.0032 | 80.8551
3 | 0.3921 | 0.00439 | 0.0043 | 89.3166
3.5 | 0.4462 | 0.00476 | 0.0051 | 93.7395
4 | 0.5115 | 0.00557 | 0.0032 | 91.8312
4.5 | 0.5729 | 0.00588 | 0.0026 | 97.432
5 | 0.6428 | 0.0062 | 0 | 103.6774
5.5 | 0.7126 | 0.00659 | -0.0025 | 108.1335
6 | 0.7842 | 0.00694 | -0.0053 | 112.9971
6.5 | 0.856 | 0.00742 | -0.0081 | 115.3639
7 | 0.9117 | 0.008 | -0.0074 | 113.9625
7.5 | 0.9647 | 0.00874 | -0.006 | 110.3776
8 | 1.0168 | 0.0096 | -0.0046 | 105.9167
8.5 | 1.068 | 0.01048 | -0.003 | 101.9084
9 | 1.1137 | 0.01195 | -0.0006 | 93.1967
9.5 | 1.1498 | 0.01449 | 0.0028 | 79.3513
10 | 1.1993 | 0.01526 | 0.0047 | 78.5911
10.5 | 1.2416 | 0.01692 | 0.0073 | 73.3806
11 | 1.2758 | 0.01927 | 0.0104 | 66.2065
11.5 | 1.2868 | 0.02339 | 0.015 | 55.015
12 | 1.2629 | 0.02917 | 0.0193 | 43.2945
12.5 | 1.2333 | 0.03775 | 0.0182 | 32.6702
13 | 1.1977 | 0.04843 | 0.014 | 24.7305
13.5 | 1.1646 | 0.06023 | 0.0078 | 19.3359
14 | 1.135 | 0.07318 | 0.0002 | 15.5097
14.5 | 1.0999 | 0.08906 | -0.0091 | 12.3501
15 | 1.0684 | 0.10477 | -0.0169 | 10.1976
15.5 | 1.0332 | 0.12092 | -0.0242 | 8.5445
16 | 1.0051 | 0.13558 | -0.0306 | 7.4133
16.5 | 0.97 | 0.15215 | -0.038 | 6.3753

## 103. Re 8M Mach 0.50 (1)
BIGFOIL.COM POLAR EXPORT
e182
EPPLER 182 |  |  |  | Cl Max: | 1.094 | at alpha= | 20 | deg
JavaFoil+Calcfoil stall+Eppler ext transition |  |  |  | L/D Max: | 131.42 | at alpha= | 4.5 | deg
Re: | 8000000 |  |  | Cd Min: | 0.00437 | at alpha= | 1.5 | deg
Mach: | 0.5 |  |  | Cl=0 at alpha= | -0.29851 | deg
|  |  |  | @ Cl=0.1, Cd= | 0.0045257
|  |  |  | @ Cl=0.4, Cd= | 0.0045173
|  |  |  | @ Cl=0.6, Cd= | 0.004803
alpha (deg) | Cl | Cd | Cm | Cl/Cd
-20 | -1.046 | 0.14997 | 0.01 | -6.974
-19.5 | -1.018 | 0.14778 | 0.01 | -6.89
-19 | -0.993 | 0.14279 | 0.01 | -6.954
-18.5 | -0.967 | 0.1363 | 0.009 | -7.098
-18 | -0.944 | 0.13933 | 0.01 | -6.774
-17.5 | -0.919 | 0.13025 | 0.01 | -7.057
-17 | -0.892 | 0.123 | 0.009 | -7.255
-16.5 | -0.866 | 0.11888 | 0.009 | -7.282
-16 | -0.839 | 0.11437 | 0.009 | -7.337
-15.5 | -0.811 | 0.111 | 0.009 | -7.308
-15 | -0.784 | 0.10667 | 0.009 | -7.352
-14.5 | -0.758 | 0.10432 | 0.008 | -7.268
-14 | -0.732 | 0.09849 | 0.008 | -7.433
-13.5 | -0.707 | 0.09833 | 0.008 | -7.192
-13 | -0.681 | 0.09248 | 0.008 | -7.362
-12.5 | -0.654 | 0.08854 | 0.008 | -7.388
-12 | -0.624 | 0.09449 | 0.007 | -6.608
-11.5 | -0.599 | 0.08143 | 0.007 | -7.356
-11 | -0.573 | 0.07843 | 0.007 | -7.303
-10.5 | -0.546 | 0.07553 | 0.007 | -7.235
-10 | -0.52 | 0.07492 | 0.007 | -6.941
-9.5 | -0.494 | 0.0681 | 0.007 | -7.247
-9 | -0.468 | 0.06048 | 0.007 | -7.734
-8.5 | -0.443 | 0.05425 | 0.007 | -8.159
-8 | -0.417 | 0.04968 | 0.007 | -8.391
-7.5 | -0.407 | 0.03421 | 0.009 | -11.892
-7 | -0.36 | 0.04999 | 0.006 | -7.194
-6.5 | -0.334 | 0.04483 | 0.006 | -7.447
-6 | -0.312 | 0.03724 | 0.007 | -8.378
-5.5 | -0.348 | 0.00758 | 0.011 | -45.908
-5 | -0.315 | 0.0072 | 0.011 | -43.665
-4.5 | -0.375 | 0.00686 | 0.011 | -54.604
-4 | -0.429 | 0.00655 | 0.01 | -65.481
-3.5 | -0.398 | 0.00626 | 0.01 | -63.601
-3 | -0.348 | 0.006 | 0.01 | -58.014
-2.5 | -0.289 | 0.00579 | 0.009 | -49.964
-2 | -0.226 | 0.00564 | 0.009 | -40.122
-1.5 | -0.161 | 0.00523 | 0.009 | -30.771
-1 | -0.094 | 0.00509 | 0.008 | -18.512
-0.5 | -0.027 | 0.00485 | 0.008 | -5.614
0 | 0.04 | 0.00466 | 0.008 | 8.55
0.5 | 0.107 | 0.00451 | 0.007 | 23.719
1 | 0.174 | 0.00444 | 0.007 | 39.227
1.5 | 0.241 | 0.00437 | 0.006 | 55.221
2 | 0.308 | 0.00441 | 0.006 | 69.871
2.5 | 0.375 | 0.00448 | 0.005 | 83.634
3 | 0.442 | 0.00458 | 0.005 | 96.368
3.5 | 0.508 | 0.00468 | 0.005 | 108.619
4 | 0.574 | 0.00477 | 0.004 | 120.186
4.5 | 0.637 | 0.00485 | 0.004 | 131.42
5 | 0.695 | 0.00568 | 0.003 | 122.433
5.5 | 0.746 | 0.00606 | 0.003 | 123.164
6 | 0.783 | 0.00647 | 0.002 | 120.984
6.5 | 0.788 | 0.00693 | 0.002 | 113.658
7 | 0.667 | 0.00735 | 0.001 | 90.737
7.5 | 0.514 | 0.01133 | 0.001 | 45.419
8 | 0.542 | 0.01004 | 0 | 53.941
8.5 | 0.564 | 0.01468 | 0 | 38.453
9 | 0.5 | 0.06076 | 0 | 8.221
9.5 | 0.623 | 0.01696 | -0.001 | 36.714
10 | 0.637 | 0.0227 | -0.002 | 28.088
10.5 | 0.583 | 0.06909 | -0.001 | 8.434
11 | 0.607 | 0.0783 | -0.001 | 7.752
11.5 | 0.633 | 0.07674 | -0.002 | 8.246
12 | 0.659 | 0.08316 | -0.002 | 7.923
12.5 | 0.687 | 0.08714 | -0.002 | 7.889
13 | 0.717 | 0.08967 | -0.003 | 8
13.5 | 0.744 | 0.09707 | -0.003 | 7.66
14 | 0.766 | 0.09977 | -0.003 | 7.675
14.5 | 0.792 | 0.10493 | -0.004 | 7.551
15 | 0.822 | 0.10615 | -0.004 | 7.747
15.5 | 0.853 | 0.10922 | -0.005 | 7.809
16 | 0.881 | 0.1144 | -0.005 | 7.7
16.5 | 0.906 | 0.12256 | -0.006 | 7.392
17 | 0.926 | 0.12541 | -0.006 | 7.38
17.5 | 0.955 | 0.12822 | -0.006 | 7.445
18 | 0.984 | 0.13012 | -0.007 | 7.563
18.5 | 1.016 | 0.13032 | -0.008 | 7.795
19 | 1.045 | 0.1347 | -0.008 | 7.755
19.5 | 1.072 | 0.13976 | -0.009 | 7.671
20 | 1.094 | 0.15218 | -0.009 | 7.187

## 104. Re 8M Mach 0.50 (2)
BIGFOIL.COM POLAR EXPORT
e182
EPPLER 182 |  |  |  | Cl Max: | 1.0433 | at alpha= | 7.5 | deg
XFOIL ncrit=9 |  |  |  | L/D Max: | 109.415 | at alpha= | 5 | deg
Re: | 8000000 |  |  | Cd Min: | 0.13328 | at alpha= | 12.5 | deg
Mach: | 0.5 |  |  | Cl=0 at alpha= | -99 | deg
|  |  |  | @ Cl=0.1, Cd= | 0.0046994
|  |  |  | @ Cl=0.4, Cd= | 0.0043782
|  |  |  | @ Cl=0.6, Cd= | 0.0059818
alpha (deg) | Cl | Cd | Cm | Cl/Cd
0 | 0.0694 | 0.00484 | 0.0021 | 14.3388
0.5 | 0.1347 | 0.00454 | 0.0022 | 29.6696
1 | 0.1999 | 0.0043 | 0.0023 | 46.4884
2 | 0.3296 | 0.00403 | 0.0027 | 81.7866
2.5 | 0.3913 | 0.00435 | 0.0032 | 89.954
3 | 0.4468 | 0.00453 | 0.0055 | 98.6313
3.5 | 0.5148 | 0.00526 | 0.0053 | 97.8707
4 | 0.5922 | 0.00594 | 0.0033 | 99.697
4.5 | 0.665 | 0.00633 | 0.003 | 105.0553
5 | 0.7484 | 0.00684 | 0.0008 | 109.4152
5.5 | 0.8338 | 0.00764 | -0.0015 | 109.1361
6 | 0.9207 | 0.00911 | -0.0037 | 101.0648
6.5 | 0.9846 | 0.01128 | -0.0014 | 87.2872
7 | 1.0263 | 0.01449 | 0.0045 | 70.8282
7.5 | 1.0433 | 0.0194 | 0.012 | 53.7784
8 | 1.0336 | 0.02522 | 0.0196 | 40.9833
8.5 | 1.0076 | 0.03169 | 0.0225 | 31.7955
9 | 0.9773 | 0.04107 | 0.0194 | 23.796
9.5 | 0.9475 | 0.05191 | 0.0132 | 18.2527
10 | 0.9185 | 0.06457 | 0.0045 | 14.2249
10.5 | 0.8906 | 0.07941 | -0.0053 | 11.2152
11 | 0.8677 | 0.09371 | -0.0119 | 9.2594
11.5 | 0.8472 | 0.10705 | -0.0184 | 7.9141
12 | 0.825 | 0.12124 | -0.0253 | 6.8047
12.5 | 0.8167 | 0.13328 | -0.0306 | 6.1277

## 105. Re 10M Mach 0.00 (1)
BIGFOIL.COM POLAR EXPORT
e182
EPPLER 182 |  |  |  | Cl Max: | 0.929 | at alpha= | 10 | deg
JavaFoil+Calcfoil stall+Eppler ext transition |  |  |  | L/D Max: | 137.154 | at alpha= | 7.5 | deg
Re: | 10000000 |  |  | Cd Min: | 0.00442 | at alpha= | 1.5 | deg
Mach: | 0 |  |  | Cl=0 at alpha= | -0.29661 | deg
|  |  |  | @ Cl=0.1, Cd= | 0.0045191
|  |  |  | @ Cl=0.4, Cd= | 0.0046468
|  |  |  | @ Cl=0.6, Cd= | 0.0049163
alpha (deg) | Cl | Cd | Cm | Cl/Cd
-14 | -0.401 | 0.08363 | 0.008 | -4.797
-13.5 | -0.419 | 0.08154 | 0.008 | -5.137
-13 | -0.439 | 0.07603 | 0.008 | -5.77
-12.5 | -0.459 | 0.07035 | 0.008 | -6.521
-12 | -0.479 | 0.06443 | 0.008 | -7.432
-11.5 | -0.527 | 0.03632 | 0.01 | -14.506
-11 | -0.522 | 0.04936 | 0.009 | -10.572
-10.5 | -0.567 | 0.02792 | 0.01 | -20.327
-10 | -0.649 | 0.01051 | 0.012 | -61.793
-9.5 | -0.659 | 0.01013 | 0.012 | -65.061
-9 | -0.664 | 0.00981 | 0.011 | -67.693
-8.5 | -0.664 | 0.00938 | 0.011 | -70.839
-8 | -0.659 | 0.00778 | 0.011 | -84.66
-7.5 | -0.648 | 0.00752 | 0.011 | -86.205
-7 | -0.631 | 0.00722 | 0.011 | -87.327
-6.5 | -0.608 | 0.00706 | 0.01 | -86.06
-6 | -0.578 | 0.00681 | 0.01 | -84.907
-5.5 | -0.544 | 0.00658 | 0.01 | -82.68
-5 | -0.504 | 0.00642 | 0.01 | -78.568
-4.5 | -0.46 | 0.00606 | 0.009 | -75.929
-4 | -0.413 | 0.00589 | 0.009 | -70.07
-3.5 | -0.362 | 0.00574 | 0.009 | -62.996
-3 | -0.308 | 0.0057 | 0.008 | -54.098
-2.5 | -0.253 | 0.00545 | 0.008 | -46.481
-2 | -0.197 | 0.00525 | 0.008 | -37.482
-1.5 | -0.14 | 0.00508 | 0.007 | -27.47
-1 | -0.082 | 0.00491 | 0.007 | -16.647
-0.5 | -0.024 | 0.00472 | 0.007 | -5.005
0 | 0.035 | 0.00462 | 0.007 | 7.473
0.5 | 0.093 | 0.00453 | 0.006 | 20.451
1 | 0.151 | 0.00444 | 0.006 | 33.937
1.5 | 0.209 | 0.00442 | 0.005 | 47.271
2 | 0.267 | 0.00452 | 0.005 | 59.068
2.5 | 0.325 | 0.00458 | 0.005 | 70.944
3 | 0.383 | 0.00462 | 0.004 | 82.865
3.5 | 0.44 | 0.00471 | 0.004 | 93.541
4 | 0.498 | 0.00477 | 0.004 | 104.269
4.5 | 0.554 | 0.00478 | 0.003 | 115.936
5 | 0.608 | 0.00494 | 0.003 | 123.03
5.5 | 0.661 | 0.00515 | 0.002 | 128.303
6 | 0.71 | 0.00538 | 0.002 | 131.981
6.5 | 0.757 | 0.00562 | 0.002 | 134.635
7 | 0.799 | 0.00588 | 0.001 | 135.911
7.5 | 0.836 | 0.00609 | 0.001 | 137.154
8 | 0.867 | 0.00644 | 0 | 134.729
8.5 | 0.893 | 0.00675 | 0 | 132.326
9 | 0.912 | 0.00708 | -0.001 | 128.799
9.5 | 0.924 | 0.00743 | -0.001 | 124.25
10 | 0.929 | 0.01142 | -0.002 | 81.362
10.5 | 0.927 | 0.01195 | -0.002 | 77.614
11 | 0.904 | 0.01051 | -0.002 | 86.009
11.5 | 0.885 | 0.01015 | -0.003 | 87.17
12 | 0.863 | 0.01083 | -0.003 | 79.673
12.5 | 0.835 | 0.01493 | -0.004 | 55.964
13 | 0.804 | 0.01665 | -0.004 | 48.289
13.5 | 0.769 | 0.01896 | -0.005 | 40.589
14 | 0.732 | 0.02219 | -0.005 | 32.998
14.5 | 0.698 | 0.02432 | -0.005 | 28.702
15 | 0.661 | 0.02816 | -0.006 | 23.46

## 106. Re 10M Mach 0.00 (2)
BIGFOIL.COM POLAR EXPORT
e182
EPPLER 182 |  |  |  | Cl Max: | 1.7103 | at alpha= | 17.5 | deg
XFOIL ncrit=9 |  |  |  | L/D Max: | 121.527 | at alpha= | 7 | deg
Re: | 10000000 |  |  | Cd Min: | 0.08641 | at alpha= | -11.5 | deg
Mach: | 0 |  |  | Cl=0 at alpha= | -0.46975 | deg
|  |  |  | @ Cl=0.1, Cd= | 0.0044836
|  |  |  | @ Cl=0.4, Cd= | 0.0046871
|  |  |  | @ Cl=0.6, Cd= | 0.0057951
alpha (deg) | Cl | Cd | Cm | Cl/Cd
-11.5 | -0.8118 | 0.08641 | 0.0151 | -9.3947
-10.5 | -0.8601 | 0.06664 | 0.0012 | -12.9067
-9.5 | -0.9725 | 0.01667 | -0.0029 | -58.3383
-9 | -0.931 | 0.0136 | -0.0013 | -68.4559
-8.5 | -0.8828 | 0.01189 | -0.0003 | -74.2473
-8 | -0.8324 | 0.01061 | 0.0005 | -78.4543
-7.5 | -0.7806 | 0.00958 | 0.0012 | -81.4823
-7 | -0.7278 | 0.00872 | 0.0017 | -83.4633
-6.5 | -0.6741 | 0.00802 | 0.0022 | -84.0524
-6 | -0.6199 | 0.00743 | 0.0025 | -83.432
-5.5 | -0.5651 | 0.00693 | 0.0028 | -81.544
-5 | -0.5099 | 0.00652 | 0.0031 | -78.2055
-4.5 | -0.4539 | 0.0063 | 0.0031 | -72.0476
-4 | -0.3976 | 0.00616 | 0.0031 | -64.5455
-3.5 | -0.3411 | 0.00603 | 0.003 | -56.5672
-3 | -0.285 | 0.0058 | 0.0031 | -49.1379
-2.5 | -0.2287 | 0.00557 | 0.0031 | -41.0592
-2 | -0.1722 | 0.00542 | 0.0031 | -31.7712
-1 | -0.0593 | 0.0051 | 0.0031 | -11.6275
-0.5 | -0.0034 | 0.00484 | 0.0031 | -0.70248
0 | 0.0528 | 0.00467 | 0.003 | 11.3062
0.5 | 0.1085 | 0.00445 | 0.003 | 24.382
1 | 0.164 | 0.00424 | 0.003 | 38.6792
1.5 | 0.2198 | 0.00419 | 0.0029 | 52.4582
2 | 0.2751 | 0.00419 | 0.0028 | 65.6563
2.5 | 0.3289 | 0.00449 | 0.0028 | 73.2517
3.5 | 0.4335 | 0.00478 | 0.0038 | 90.6904
4.5 | 0.5455 | 0.00553 | 0.0034 | 98.6438
5.5 | 0.6668 | 0.00612 | 0.001 | 108.9542
6 | 0.7322 | 0.00639 | -0.0014 | 114.5853
6.5 | 0.7998 | 0.00671 | -0.0043 | 119.1952
7 | 0.8677 | 0.00714 | -0.0073 | 121.5266
7.5 | 0.9262 | 0.00764 | -0.0083 | 121.2304
8 | 0.9767 | 0.00819 | -0.0075 | 119.2552
8.5 | 1.0267 | 0.0088 | -0.0067 | 116.6705
9 | 1.0749 | 0.00964 | -0.0057 | 111.5041
9.5 | 1.1197 | 0.01073 | -0.0041 | 104.3523
10 | 1.1607 | 0.01226 | -0.0022 | 94.6737
10.5 | 1.2074 | 0.0129 | -0.0011 | 93.5969
11 | 1.2552 | 0.01343 | -0.0002 | 93.4624
11.5 | 1.3026 | 0.014 | 0.0006 | 93.0429
12 | 1.3502 | 0.01452 | 0.0014 | 92.989
12.5 | 1.3964 | 0.01514 | 0.0023 | 92.2325
13 | 1.4434 | 0.01558 | 0.003 | 92.6444
13.5 | 1.4869 | 0.01633 | 0.0041 | 91.0533
14 | 1.527 | 0.01731 | 0.0056 | 88.2149
14.5 | 1.5704 | 0.01785 | 0.0066 | 87.9776
15 | 1.6035 | 0.01917 | 0.0086 | 83.6463
15.5 | 1.6388 | 0.01984 | 0.0107 | 82.6008
16 | 1.6581 | 0.0218 | 0.0129 | 76.0596
16.5 | 1.6836 | 0.02371 | 0.0139 | 71.008
17 | 1.698 | 0.02688 | 0.0146 | 63.1696
17.5 | 1.7103 | 0.03041 | 0.0148 | 56.2414
18 | 1.6904 | 0.03761 | 0.0142 | 44.9455
18.5 | 1.6794 | 0.04419 | 0.0131 | 38.0041
19 | 1.6626 | 0.05186 | 0.011 | 32.0594
19.5 | 1.5821 | 0.06972 | 0.0035 | 22.6922
20 | 1.5492 | 0.08176 | -0.002 | 18.9481

## 107. Re 10M Mach 0.10 (1)
BIGFOIL.COM POLAR EXPORT
e182
EPPLER 182 |  |  |  | Cl Max: | 0.92 | at alpha= | 10 | deg
JavaFoil+Calcfoil stall+Eppler ext transition |  |  |  | L/D Max: | 136.647 | at alpha= | 7.5 | deg
Re: | 10000000 |  |  | Cd Min: | 0.00442 | at alpha= | 1.5 | deg
Mach: | 0.1 |  |  | Cl=0 at alpha= | -0.29661 | deg
|  |  |  | @ Cl=0.1, Cd= | 0.0045205
|  |  |  | @ Cl=0.4, Cd= | 0.0046433
|  |  |  | @ Cl=0.6, Cd= | 0.0049413
alpha (deg) | Cl | Cd | Cm | Cl/Cd
-13.5 | -0.376 | 0.08319 | 0.008 | -4.525
-13 | -0.398 | 0.07795 | 0.008 | -5.112
-12.5 | -0.421 | 0.07243 | 0.008 | -5.81
-12 | -0.443 | 0.06672 | 0.008 | -6.646
-11.5 | -0.466 | 0.06048 | 0.008 | -7.711
-11 | -0.491 | 0.05268 | 0.009 | -9.311
-10.5 | -0.52 | 0.0408 | 0.009 | -12.753
-10 | -0.625 | 0.01068 | 0.012 | -58.552
-9.5 | -0.639 | 0.01026 | 0.012 | -62.276
-9 | -0.648 | 0.00982 | 0.011 | -65.998
-8.5 | -0.652 | 0.00944 | 0.011 | -69.023
-8 | -0.65 | 0.00784 | 0.011 | -82.908
-7.5 | -0.641 | 0.00756 | 0.011 | -84.901
-7 | -0.627 | 0.00726 | 0.011 | -86.365
-6.5 | -0.605 | 0.00709 | 0.01 | -85.378
-6 | -0.578 | 0.00684 | 0.01 | -84.455
-5.5 | -0.544 | 0.0066 | 0.01 | -82.443
-5 | -0.505 | 0.00644 | 0.01 | -78.486
-4.5 | -0.462 | 0.00608 | 0.009 | -75.979
-4 | -0.414 | 0.0059 | 0.009 | -70.201
-3.5 | -0.363 | 0.00575 | 0.009 | -63.17
-3 | -0.31 | 0.00571 | 0.008 | -54.284
-2.5 | -0.255 | 0.00545 | 0.008 | -46.675
-2 | -0.198 | 0.0053 | 0.008 | -37.305
-1.5 | -0.14 | 0.00508 | 0.008 | -27.585
-1 | -0.082 | 0.00491 | 0.007 | -16.721
-0.5 | -0.024 | 0.00472 | 0.007 | -5.03
0 | 0.035 | 0.0046 | 0.007 | 7.548
0.5 | 0.093 | 0.00453 | 0.006 | 20.546
1 | 0.152 | 0.00445 | 0.006 | 34.098
1.5 | 0.21 | 0.00442 | 0.005 | 47.481
2 | 0.268 | 0.00452 | 0.005 | 59.353
2.5 | 0.326 | 0.00458 | 0.005 | 71.23
3 | 0.385 | 0.00462 | 0.004 | 83.176
3.5 | 0.443 | 0.00471 | 0.004 | 93.889
4 | 0.5 | 0.00478 | 0.004 | 104.615
4.5 | 0.557 | 0.00479 | 0.003 | 116.17
5 | 0.611 | 0.00498 | 0.003 | 122.634
5.5 | 0.664 | 0.00517 | 0.002 | 128.462
6 | 0.713 | 0.0054 | 0.002 | 132.034
6.5 | 0.76 | 0.00564 | 0.002 | 134.547
7 | 0.801 | 0.00591 | 0.001 | 135.622
7.5 | 0.838 | 0.00613 | 0.001 | 136.647
8 | 0.868 | 0.00649 | 0 | 133.801
8.5 | 0.892 | 0.00681 | 0 | 131.038
9 | 0.909 | 0.00714 | -0.001 | 127.286
9.5 | 0.918 | 0.01093 | -0.001 | 83.992
10 | 0.92 | 0.01157 | -0.002 | 79.52
10.5 | 0.905 | 0.01108 | -0.002 | 81.689
11 | 0.886 | 0.01074 | -0.002 | 82.503
11.5 | 0.863 | 0.01037 | -0.003 | 83.242
12 | 0.836 | 0.0139 | -0.003 | 60.151
12.5 | 0.803 | 0.01541 | -0.004 | 52.122
13 | 0.767 | 0.0173 | -0.004 | 44.323
13.5 | 0.728 | 0.01984 | -0.005 | 36.672
14 | 0.688 | 0.0223 | -0.005 | 30.867
14.5 | 0.647 | 0.02588 | -0.005 | 25.015
15 | 0.606 | 0.03022 | -0.006 | 20.058

## 108. Re 10M Mach 0.10 (2)
BIGFOIL.COM POLAR EXPORT
e182
EPPLER 182 |  |  |  | Cl Max: | 1.6554 | at alpha= | 17.5 | deg
XFOIL ncrit=9 |  |  |  | L/D Max: | 121.389 | at alpha= | 7 | deg
Re: | 10000000 |  |  | Cd Min: | 0.10784 | at alpha= | 20 | deg
Mach: | 0.1 |  |  | Cl=0 at alpha= | -0.47168 | deg
|  |  |  | @ Cl=0.1, Cd= | 0.0044882
|  |  |  | @ Cl=0.4, Cd= | 0.0047168
|  |  |  | @ Cl=0.6, Cd= | 0.0057902
alpha (deg) | Cl | Cd | Cm | Cl/Cd
-11 | -1.0672 | 0.03151 | -0.0095 | -33.8686
-10.5 | -1.021 | 0.03065 | -0.0088 | -33.3116
-10 | -0.9897 | 0.02657 | -0.0075 | -37.2488
-9.5 | -0.9465 | 0.02448 | -0.0067 | -38.6642
-9 | -0.9313 | 0.01556 | -0.0031 | -59.8522
-8.5 | -0.8867 | 0.01288 | -0.0016 | -68.8432
-8 | -0.8372 | 0.01121 | -0.0005 | -74.6833
-7.5 | -0.7855 | 0.00998 | 0.0004 | -78.7074
-7 | -0.7326 | 0.00897 | 0.0011 | -81.6722
-6.5 | -0.6787 | 0.00819 | 0.0016 | -82.8694
-6 | -0.6241 | 0.00754 | 0.0021 | -82.7719
-5.5 | -0.5689 | 0.00701 | 0.0025 | -81.1555
-5 | -0.5132 | 0.00657 | 0.0028 | -78.1126
-4.5 | -0.4569 | 0.00631 | 0.0029 | -72.4089
-4 | -0.4001 | 0.00616 | 0.003 | -64.9513
-3.5 | -0.3432 | 0.00603 | 0.0029 | -56.9154
-3 | -0.2865 | 0.00582 | 0.003 | -49.2268
-2.5 | -0.23 | 0.00558 | 0.0031 | -41.2186
-2 | -0.1731 | 0.00543 | 0.0031 | -31.8785
-1.5 | -0.1161 | 0.0053 | 0.003 | -21.9057
-1 | -0.0595 | 0.0051 | 0.003 | -11.6667
-0.5 | -0.0032 | 0.00485 | 0.0031 | -0.65979
0 | 0.0533 | 0.00468 | 0.003 | 11.3889
0.5 | 0.1093 | 0.00445 | 0.003 | 24.5618
1 | 0.1651 | 0.00424 | 0.003 | 38.9387
1.5 | 0.2213 | 0.00419 | 0.0029 | 52.8162
2 | 0.2769 | 0.00419 | 0.0028 | 66.0859
3 | 0.3847 | 0.00469 | 0.003 | 82.0256
3.5 | 0.436 | 0.00478 | 0.0038 | 91.2134
4 | 0.4868 | 0.00514 | 0.0049 | 94.7082
4.5 | 0.549 | 0.00554 | 0.0035 | 99.0975
5.5 | 0.6713 | 0.00614 | 0.001 | 109.3322
6 | 0.7373 | 0.00641 | -0.0013 | 115.0234
6.5 | 0.8057 | 0.00675 | -0.0043 | 119.363
7 | 0.874 | 0.0072 | -0.0072 | 121.3889
7.5 | 0.9326 | 0.00772 | -0.008 | 120.8031
8 | 0.9835 | 0.00831 | -0.0072 | 118.3514
8.5 | 1.0338 | 0.00897 | -0.0063 | 115.2508
9 | 1.0817 | 0.00993 | -0.0051 | 108.9325
9.5 | 1.1232 | 0.01156 | -0.0029 | 97.1626
10 | 1.1692 | 0.01238 | -0.0015 | 94.4426
10.5 | 1.2163 | 0.01307 | -0.0003 | 93.0604
11 | 1.2646 | 0.01362 | 0.0008 | 92.8488
11.5 | 1.3126 | 0.01423 | 0.0017 | 92.2417
12 | 1.3606 | 0.01478 | 0.0026 | 92.0568
12.5 | 1.4071 | 0.01545 | 0.0037 | 91.0744
13 | 1.4544 | 0.01596 | 0.0047 | 91.1278
13.5 | 1.4975 | 0.01682 | 0.0061 | 89.0309
14 | 1.5364 | 0.01795 | 0.0078 | 85.5933
14.5 | 1.5789 | 0.01863 | 0.0092 | 84.7504
15 | 1.6035 | 0.02028 | 0.0125 | 79.068
15.5 | 1.6308 | 0.02173 | 0.0145 | 75.0483
16 | 1.6472 | 0.02454 | 0.0158 | 67.1231
16.5 | 1.6549 | 0.02853 | 0.0165 | 58.0056
17 | 1.6545 | 0.03364 | 0.0164 | 49.1825
17.5 | 1.6554 | 0.03884 | 0.0158 | 42.621
18 | 1.6196 | 0.04863 | 0.0134 | 33.3045
18.5 | 1.5923 | 0.05833 | 0.0099 | 27.2981
19 | 1.5626 | 0.06935 | 0.0052 | 22.5321
19.5 | 1.4666 | 0.09203 | -0.0062 | 15.9361
20 | 1.4184 | 0.10784 | -0.0139 | 13.1528

## 109. Re 10M Mach 0.25 (1)
BIGFOIL.COM POLAR EXPORT
e182
EPPLER 182 |  |  |  | Cl Max: | 0.878 | at alpha= | 9 | deg
JavaFoil+Calcfoil stall+Eppler ext transition |  |  |  | L/D Max: | 133.583 | at alpha= | 6.5 | deg
Re: | 10000000 |  |  | Cd Min: | 0.00444 | at alpha= | 1.5 | deg
Mach: | 0.25 |  |  | Cl=0 at alpha= | -0.3 | deg
|  |  |  | @ Cl=0.1, Cd= | 0.004534
|  |  |  | @ Cl=0.4, Cd= | 0.03216
|  |  |  | @ Cl=0.6, Cd= | 0.03216
alpha (deg) | Cl | Cd | Cm | Cl/Cd
-12 | -0.066 | 0.07387 | 0.007 | -0.9
-11.5 | -0.153 | 0.06908 | 0.007 | -2.217
-11 | -0.225 | 0.06141 | 0.008 | -3.658
-10.5 | -0.281 | 0.05915 | 0.008 | -4.749
-10 | -0.337 | 0.04858 | 0.009 | -6.939
-9.5 | -0.409 | 0.0257 | 0.01 | -15.907
-9 | -0.502 | 0.01033 | 0.012 | -48.595
-8.5 | -0.541 | 0.00989 | 0.012 | -54.722
-8 | -0.568 | 0.00955 | 0.011 | -59.486
-7.5 | -0.584 | 0.00777 | 0.011 | -75.178
-7 | -0.589 | 0.00743 | 0.011 | -79.32
-6.5 | -0.584 | 0.00717 | 0.011 | -81.369
-6 | -0.568 | 0.007 | 0.01 | -81.138
-5.5 | -0.542 | 0.00675 | 0.01 | -80.414
-5 | -0.509 | 0.00647 | 0.01 | -78.593
-4.5 | -0.468 | 0.00617 | 0.01 | -75.954
-4 | -0.422 | 0.00598 | 0.009 | -70.561
-3.5 | -0.372 | 0.0058 | 0.009 | -64.023
-3 | -0.318 | 0.00575 | 0.009 | -55.233
-2.5 | -0.261 | 0.0055 | 0.008 | -47.509
-2 | -0.203 | 0.00532 | 0.008 | -38.154
-1.5 | -0.144 | 0.00505 | 0.008 | -28.556
-1 | -0.084 | 0.00493 | 0.007 | -17.12
-0.5 | -0.024 | 0.00473 | 0.007 | -5.157
0 | 0.036 | 0.00461 | 0.007 | 7.739
0.5 | 0.096 | 0.00454 | 0.006 | 21.077
1 | 0.156 | 0.00445 | 0.006 | 34.993
1.5 | 0.216 | 0.00444 | 0.006 | 48.615
2 | 0.276 | 0.00454 | 0.005 | 60.732
2.5 | 0.335 | 0.00461 | 0.005 | 72.829
3 | 0.395 | 0.00465 | 0.004 | 84.91
3.5 | 0.455 | 0.00475 | 0.004 | 95.75
4 | 0.514 | 0.00483 | 0.004 | 106.319
4.5 | 0.572 | 0.00496 | 0.003 | 115.347
5 | 0.627 | 0.00495 | 0.003 | 126.779
5.5 | 0.68 | 0.00527 | 0.002 | 129.025
6 | 0.73 | 0.00553 | 0.002 | 131.95
6.5 | 0.774 | 0.0058 | 0.002 | 133.583
7 | 0.813 | 0.00609 | 0.001 | 133.435
7.5 | 0.844 | 0.00637 | 0.001 | 132.376
8 | 0.866 | 0.00675 | 0 | 128.211
8.5 | 0.877 | 0.00713 | 0 | 123.091
9 | 0.878 | 0.00749 | -0.001 | 117.095
9.5 | 0.865 | 0.01166 | -0.001 | 74.224
10 | 0.829 | 0.01149 | -0.002 | 72.146
10.5 | 0.787 | 0.01105 | -0.002 | 71.172
11 | 0.733 | 0.01083 | -0.002 | 67.708
11.5 | 0.67 | 0.01501 | -0.003 | 44.604
12 | 0.599 | 0.01647 | -0.003 | 36.392
12.5 | 0.52 | 0.01901 | -0.004 | 27.353
13 | 0.435 | 0.02241 | -0.004 | 19.407
13.5 | 0.344 | 0.02668 | -0.005 | 12.901
14 | 0.242 | 0.03216 | -0.005 | 7.513

## 110. Re 10M Mach 0.25 (2)
BIGFOIL.COM POLAR EXPORT
e182
EPPLER 182 |  |  |  | Cl Max: | 1.3272 | at alpha= | 11.5 | deg
XFOIL ncrit=9 |  |  |  | L/D Max: | 120.331 | at alpha= | 7 | deg
Re: | 10000000 |  |  | Cd Min: | 0.13636 | at alpha= | 16.5 | deg
Mach: | 0.25 |  |  | Cl=0 at alpha= | -0.48027 | deg
|  |  |  | @ Cl=0.1, Cd= | 0.0045073
|  |  |  | @ Cl=0.4, Cd= | 0.0047446
|  |  |  | @ Cl=0.6, Cd= | 0.0057752
alpha (deg) | Cl | Cd | Cm | Cl/Cd
-7.5 | -0.8032 | 0.0147 | -0.0055 | -54.6395
-7 | -0.755 | 0.01165 | -0.0034 | -64.8069
-6.5 | -0.7018 | 0.00975 | -0.0018 | -71.9795
-6 | -0.6464 | 0.00844 | -0.0005 | -76.5877
-5.5 | -0.5892 | 0.0076 | 0.0004 | -77.5263
-5 | -0.5315 | 0.00692 | 0.0012 | -76.8064
-4.5 | -0.473 | 0.00647 | 0.0018 | -73.1066
-4 | -0.4139 | 0.00623 | 0.0021 | -66.4366
-3.5 | -0.3545 | 0.00607 | 0.0023 | -58.402
-3 | -0.2953 | 0.00594 | 0.0024 | -49.7138
-2.5 | -0.2368 | 0.00562 | 0.0027 | -42.1352
-2 | -0.1779 | 0.00545 | 0.0028 | -32.6422
-1.5 | -0.119 | 0.00531 | 0.0028 | -22.4105
-1 | -0.0603 | 0.00515 | 0.0028 | -11.7087
-0.5 | -0.0023 | 0.00486 | 0.0029 | -0.47325
0 | 0.056 | 0.00469 | 0.0029 | 11.9403
0.5 | 0.1138 | 0.00445 | 0.0029 | 25.573
1 | 0.1713 | 0.00425 | 0.0029 | 40.3059
1.5 | 0.2293 | 0.0042 | 0.0028 | 54.5952
2 | 0.2865 | 0.00419 | 0.0028 | 68.3771
2.5 | 0.3423 | 0.00451 | 0.0028 | 75.898
3 | 0.3976 | 0.00474 | 0.0031 | 83.8819
3.5 | 0.4499 | 0.00484 | 0.0041 | 92.9545
4 | 0.5029 | 0.00533 | 0.0052 | 94.3527
4.5 | 0.5685 | 0.00562 | 0.0036 | 101.1566
5.5 | 0.6964 | 0.00625 | 0.0013 | 111.424
6 | 0.7661 | 0.00657 | -0.0011 | 116.6058
6.5 | 0.8384 | 0.007 | -0.0041 | 119.7714
7 | 0.9097 | 0.00756 | -0.0067 | 120.3307
7.5 | 0.9684 | 0.00825 | -0.0066 | 117.3818
8 | 1.0209 | 0.00908 | -0.0052 | 112.4339
8.5 | 1.0709 | 0.01028 | -0.0034 | 104.1732
9 | 1.1137 | 0.01219 | -0.0007 | 91.3618
9.5 | 1.1612 | 0.01318 | 0.0016 | 88.1032
10 | 1.2119 | 0.01381 | 0.0034 | 87.7552
10.5 | 1.2576 | 0.01511 | 0.0058 | 83.2296
11 | 1.2996 | 0.0168 | 0.0084 | 77.3571
11.5 | 1.3272 | 0.01978 | 0.0121 | 67.0981
12 | 1.3235 | 0.02424 | 0.0178 | 54.5998
12.5 | 1.2997 | 0.03093 | 0.0196 | 42.0207
13 | 1.2702 | 0.03991 | 0.0176 | 31.8266
13.5 | 1.2356 | 0.05066 | 0.013 | 24.3901
14 | 1.2021 | 0.06272 | 0.0066 | 19.1661
14.5 | 1.1688 | 0.07663 | -0.0015 | 15.2525
15 | 1.1351 | 0.09206 | -0.0101 | 12.33
15.5 | 1.1038 | 0.10742 | -0.0177 | 10.2756
16 | 1.0765 | 0.12154 | -0.0239 | 8.8572
16.5 | 1.0461 | 0.13636 | -0.0306 | 7.6716

## 111. Re 10M Mach 0.50 (1)
BIGFOIL.COM POLAR EXPORT
e182
EPPLER 182 |  |  |  | Cl Max: | 1.097 | at alpha= | 20 | deg
JavaFoil+Calcfoil stall+Eppler ext transition |  |  |  | L/D Max: | 127.973 | at alpha= | 5.5 | deg
Re: | 10000000 |  |  | Cd Min: | 0.00449 | at alpha= | 1 | deg
Mach: | 0.5 |  |  | Cl=0 at alpha= | -0.29851 | deg
|  |  |  | @ Cl=0.1, Cd= | 0.0045615
|  |  |  | @ Cl=0.4, Cd= | 0.0047599
|  |  |  | @ Cl=0.6, Cd= | 0.005126
alpha (deg) | Cl | Cd | Cm | Cl/Cd
-20 | -1.048 | 0.14483 | 0.01 | -7.236
-19.5 | -1.02 | 0.14271 | 0.01 | -7.149
-19 | -0.993 | 0.13774 | 0.01 | -7.21
-18.5 | -0.968 | 0.13416 | 0.01 | -7.213
-18 | -0.944 | 0.13779 | 0.01 | -6.853
-17.5 | -0.921 | 0.12685 | 0.01 | -7.257
-17 | -0.894 | 0.12138 | 0.01 | -7.365
-16.5 | -0.867 | 0.11738 | 0.009 | -7.382
-16 | -0.84 | 0.11252 | 0.009 | -7.467
-15.5 | -0.813 | 0.10848 | 0.009 | -7.49
-15 | -0.785 | 0.10583 | 0.009 | -7.414
-14.5 | -0.758 | 0.1016 | 0.008 | -7.465
-14 | -0.732 | 0.09887 | 0.008 | -7.407
-13.5 | -0.708 | 0.09589 | 0.009 | -7.382
-13 | -0.682 | 0.09049 | 0.008 | -7.533
-12.5 | -0.654 | 0.08631 | 0.008 | -7.583
-12 | -0.625 | 0.09295 | 0.007 | -6.72
-11.5 | -0.599 | 0.07981 | 0.007 | -7.506
-11 | -0.573 | 0.07681 | 0.007 | -7.459
-10.5 | -0.547 | 0.0739 | 0.007 | -7.396
-10 | -0.52 | 0.07256 | 0.007 | -7.167
-9.5 | -0.494 | 0.06667 | 0.007 | -7.404
-9 | -0.468 | 0.05921 | 0.007 | -7.912
-8.5 | -0.443 | 0.053 | 0.007 | -8.366
-8 | -0.419 | 0.04786 | 0.008 | -8.747
-7.5 | -0.48 | 0.01083 | 0.012 | -44.344
-7 | -0.36 | 0.04943 | 0.006 | -7.281
-6.5 | -0.334 | 0.04437 | 0.006 | -7.529
-6 | -0.317 | 0.0333 | 0.008 | -9.514
-5.5 | -0.348 | 0.00736 | 0.011 | -47.265
-5 | -0.315 | 0.00693 | 0.011 | -45.384
-4.5 | -0.375 | 0.00668 | 0.011 | -56.042
-4 | -0.429 | 0.00637 | 0.01 | -67.252
-3.5 | -0.398 | 0.00609 | 0.01 | -65.368
-3 | -0.348 | 0.00584 | 0.01 | -59.637
-2.5 | -0.289 | 0.00577 | 0.009 | -50.158
-2 | -0.226 | 0.00551 | 0.009 | -41.092
-1.5 | -0.161 | 0.00513 | 0.009 | -31.387
-1 | -0.094 | 0.00503 | 0.008 | -18.752
-0.5 | -0.027 | 0.00479 | 0.008 | -5.685
0 | 0.04 | 0.00466 | 0.008 | 8.559
0.5 | 0.107 | 0.00455 | 0.007 | 23.511
1 | 0.174 | 0.00449 | 0.007 | 38.8
1.5 | 0.241 | 0.00456 | 0.006 | 52.866
2 | 0.308 | 0.00463 | 0.006 | 66.579
2.5 | 0.375 | 0.00473 | 0.005 | 79.301
3 | 0.442 | 0.00481 | 0.005 | 91.852
3.5 | 0.508 | 0.00493 | 0.005 | 102.969
4 | 0.574 | 0.00506 | 0.004 | 113.502
4.5 | 0.637 | 0.00522 | 0.004 | 122.111
5 | 0.695 | 0.00547 | 0.003 | 127.217
5.5 | 0.746 | 0.00583 | 0.003 | 127.973
6 | 0.783 | 0.00622 | 0.002 | 125.734
6.5 | 0.788 | 0.00666 | 0.002 | 118.276
7 | 0.667 | 0.00707 | 0.001 | 94.411
7.5 | 0.521 | 0.0076 | 0.001 | 68.577
8 | 0.543 | 0.01079 | 0 | 50.337
8.5 | 0.568 | 0.01367 | 0 | 41.507
9 | 0.5 | 0.05933 | 0 | 8.433
9.5 | 0.626 | 0.01581 | -0.001 | 39.573
10 | 0.644 | 0.02031 | -0.002 | 31.691
10.5 | 0.585 | 0.06674 | -0.001 | 8.765
11 | 0.608 | 0.07655 | -0.002 | 7.938
11.5 | 0.635 | 0.07417 | -0.002 | 8.558
12 | 0.66 | 0.08057 | -0.002 | 8.197
12.5 | 0.69 | 0.08421 | -0.003 | 8.19
13 | 0.72 | 0.08716 | -0.003 | 8.257
13.5 | 0.745 | 0.09455 | -0.003 | 7.877
14 | 0.766 | 0.09673 | -0.003 | 7.918
14.5 | 0.795 | 0.10292 | -0.004 | 7.72
15 | 0.825 | 0.10356 | -0.004 | 7.968
15.5 | 0.856 | 0.10496 | -0.005 | 8.158
16 | 0.885 | 0.10937 | -0.006 | 8.089
16.5 | 0.908 | 0.11852 | -0.006 | 7.662
17 | 0.927 | 0.12238 | -0.006 | 7.576
17.5 | 0.957 | 0.12475 | -0.006 | 7.671
18 | 0.989 | 0.12406 | -0.007 | 7.972
18.5 | 1.022 | 0.12417 | -0.008 | 8.229
19 | 1.05 | 0.12833 | -0.008 | 8.179
19.5 | 1.076 | 0.13451 | -0.009 | 7.998
20 | 1.097 | 0.14725 | -0.009 | 7.447

## 112. Re 10M Mach 0.50 (2)
BIGFOIL.COM POLAR EXPORT
e182
EPPLER 182 |  |  |  | Cl Max: | 1.0538 | at alpha= | 7.5 | deg
XFOIL ncrit=9 |  |  |  | L/D Max: | 114.824 | at alpha= | 5.5 | deg
Re: | 10000000 |  |  | Cd Min: | 0.30208 | at alpha= | -20 | deg
Mach: | 0.5 |  |  | Cl=0 at alpha= | -0.51888 | deg
|  |  |  | @ Cl=0.1, Cd= | 0.0046365
|  |  |  | @ Cl=0.4, Cd= | 0.0046385
|  |  |  | @ Cl=0.6, Cd= | 0.0057588
alpha (deg) | Cl | Cd | Cm | Cl/Cd
-20 | -1.013 | 0.30208 | 0.1418 | -3.3534
-19.5 | -0.9902 | 0.29269 | 0.136 | -3.3831
-19 | -0.9675 | 0.2831 | 0.1303 | -3.4175
-18.5 | -0.9447 | 0.27402 | 0.1246 | -3.4476
-18 | -0.9214 | 0.26602 | 0.1191 | -3.4636
-17.5 | -0.898 | 0.25763 | 0.1137 | -3.4856
-17 | -0.8748 | 0.24878 | 0.1083 | -3.5164
-16.5 | -0.8518 | 0.23962 | 0.1029 | -3.5548
-16 | -0.8291 | 0.23051 | 0.0975 | -3.5968
-15.5 | -0.8068 | 0.22123 | 0.0921 | -3.6469
-15 | -0.7849 | 0.21203 | 0.0867 | -3.7018
-14.5 | -0.7643 | 0.20193 | 0.0812 | -3.785
-14 | -0.7464 | 0.1943 | 0.0775 | -3.8415
-13.5 | -0.7239 | 0.18609 | 0.0724 | -3.8901
-13 | -0.7025 | 0.17754 | 0.0673 | -3.9569
-12.5 | -0.6808 | 0.16869 | 0.0624 | -4.0358
-12 | -0.6628 | 0.15938 | 0.0573 | -4.1586
-11.5 | -0.6466 | 0.15013 | 0.0521 | -4.3069
-11 | -0.6305 | 0.14088 | 0.0471 | -4.4754
-10.5 | -0.6169 | 0.13134 | 0.042 | -4.697
-10 | -0.6047 | 0.12184 | 0.0368 | -4.9631
-9.5 | -0.5943 | 0.11232 | 0.0316 | -5.2911
-9 | -0.588 | 0.1023 | 0.0261 | -5.7478
-8.5 | -0.5847 | 0.09238 | 0.0206 | -6.3293
-7.5 | -0.5845 | 0.07389 | 0.0096 | -7.9104
-7 | -0.5999 | 0.06499 | 0.0037 | -9.2307
-6.5 | -0.6098 | 0.05478 | -0.0051 | -11.1318
-6 | -0.6015 | 0.04389 | -0.0114 | -13.7047
-5.5 | -0.5803 | 0.03404 | -0.0138 | -17.0476
-5 | -0.5541 | 0.0237 | -0.013 | -23.3797
-4.5 | -0.5188 | 0.01473 | -0.0094 | -35.2206
-4 | -0.4661 | 0.00952 | -0.0054 | -48.9601
-3.5 | -0.4037 | 0.00713 | -0.0024 | -56.6199
-3 | -0.3363 | 0.00625 | -0.0006 | -53.808
-2.5 | -0.2671 | 0.00599 | 0.0003 | -44.591
-2 | -0.1994 | 0.00559 | 0.0011 | -35.6708
-1.5 | -0.1314 | 0.0054 | 0.0015 | -24.3333
-1 | -0.0637 | 0.00528 | 0.0018 | -12.0644
-0.5 | 0.0025 | 0.00498 | 0.0021 | 0.50201
0 | 0.0688 | 0.00476 | 0.0022 | 14.4538
0.5 | 0.1345 | 0.0045 | 0.0023 | 29.8889
1 | 0.1999 | 0.00429 | 0.0024 | 46.5967
1.5 | 0.2658 | 0.00424 | 0.0024 | 62.6887
2 | 0.3306 | 0.00425 | 0.0025 | 77.7882
2.5 | 0.3939 | 0.00461 | 0.0027 | 85.4447
3 | 0.456 | 0.0049 | 0.0034 | 93.0612
3.5 | 0.5113 | 0.00515 | 0.006 | 99.2816
4 | 0.5816 | 0.00567 | 0.0057 | 102.575
4.5 | 0.6583 | 0.00604 | 0.0046 | 108.9901
5 | 0.731 | 0.00645 | 0.0046 | 113.3333
5.5 | 0.8141 | 0.00709 | 0.0028 | 114.8237
6 | 0.9012 | 0.00837 | 0.0006 | 107.6703
6.5 | 0.9853 | 0.01065 | -0.001 | 92.5164
7 | 1.0341 | 0.01389 | 0.0037 | 74.4492
7.5 | 1.0538 | 0.01871 | 0.0111 | 56.3228
8 | 1.0468 | 0.02448 | 0.0188 | 42.7614
8.5 | 1.0199 | 0.03062 | 0.0226 | 33.3083
9 | 0.9878 | 0.04003 | 0.0195 | 24.6765
9.5 | 0.9585 | 0.05071 | 0.0135 | 18.9016
10 | 0.9227 | 0.0642 | 0.0043 | 14.3723
10.5 | 0.8941 | 0.07926 | -0.0057 | 11.2806
11 | 0.8698 | 0.09374 | -0.0124 | 9.2789
11.5 | 0.8499 | 0.10699 | -0.0188 | 7.9437
12 | 0.8341 | 0.11989 | -0.0249 | 6.9572
12.5 | 0.8242 | 0.13222 | -0.0305 | 6.2336

## 113. Re 12M Mach 0.00 (1)
BIGFOIL.COM POLAR EXPORT
e182
EPPLER 182 |  |  |  | Cl Max: | 0.929 | at alpha= | 10 | deg
JavaFoil+Calcfoil stall+Eppler ext transition |  |  |  | L/D Max: | 141.401 | at alpha= | 7.5 | deg
Re: | 12000000 |  |  | Cd Min: | 0.00454 | at alpha= | 0.5 | deg
Mach: | 0 |  |  | Cl=0 at alpha= | -0.29661 | deg
|  |  |  | @ Cl=0.1, Cd= | 0.0045424
|  |  |  | @ Cl=0.4, Cd= | 0.0047979
|  |  |  | @ Cl=0.6, Cd= | 0.0050696
alpha (deg) | Cl | Cd | Cm | Cl/Cd
-14 | -0.402 | 0.08138 | 0.008 | -4.944
-13.5 | -0.42 | 0.08016 | 0.008 | -5.236
-13 | -0.44 | 0.07436 | 0.008 | -5.915
-12.5 | -0.46 | 0.06877 | 0.008 | -6.688
-12 | -0.481 | 0.06208 | 0.008 | -7.747
-11.5 | -0.545 | 0.02553 | 0.011 | -21.364
-11 | -0.533 | 0.04128 | 0.01 | -12.903
-10.5 | -0.622 | 0.01181 | 0.012 | -52.666
-10 | -0.649 | 0.01024 | 0.012 | -63.421
-9.5 | -0.659 | 0.00987 | 0.012 | -66.761
-9 | -0.664 | 0.00956 | 0.011 | -69.457
-8.5 | -0.664 | 0.00792 | 0.011 | -83.88
-8 | -0.659 | 0.00759 | 0.011 | -86.785
-7.5 | -0.648 | 0.00734 | 0.011 | -88.261
-7 | -0.631 | 0.00705 | 0.011 | -89.433
-6.5 | -0.608 | 0.00689 | 0.01 | -88.149
-6 | -0.578 | 0.00665 | 0.01 | -86.989
-5.5 | -0.544 | 0.00644 | 0.01 | -84.472
-5 | -0.504 | 0.00629 | 0.01 | -80.183
-4.5 | -0.46 | 0.00594 | 0.009 | -77.541
-4 | -0.413 | 0.00576 | 0.009 | -71.582
-3.5 | -0.362 | 0.00562 | 0.009 | -64.382
-3 | -0.308 | 0.00559 | 0.008 | -55.132
-2.5 | -0.253 | 0.00535 | 0.008 | -47.356
-2 | -0.197 | 0.00516 | 0.008 | -38.137
-1.5 | -0.14 | 0.00494 | 0.007 | -28.228
-1 | -0.082 | 0.00487 | 0.007 | -16.769
-0.5 | -0.024 | 0.00471 | 0.007 | -5.014
0 | 0.035 | 0.00463 | 0.007 | 7.455
0.5 | 0.093 | 0.00454 | 0.006 | 20.42
1 | 0.151 | 0.00456 | 0.006 | 33.057
1.5 | 0.209 | 0.00455 | 0.005 | 45.86
2 | 0.267 | 0.00464 | 0.005 | 57.53
2.5 | 0.325 | 0.0047 | 0.005 | 69.152
3 | 0.383 | 0.00478 | 0.004 | 80.099
3.5 | 0.44 | 0.00484 | 0.004 | 91.009
4 | 0.498 | 0.00483 | 0.004 | 102.971
4.5 | 0.554 | 0.00501 | 0.003 | 110.563
5 | 0.608 | 0.00508 | 0.003 | 119.853
5.5 | 0.661 | 0.00552 | 0.002 | 119.652
6 | 0.71 | 0.00555 | 0.002 | 128.036
6.5 | 0.757 | 0.00545 | 0.002 | 138.743
7 | 0.799 | 0.0057 | 0.001 | 140.112
7.5 | 0.836 | 0.00591 | 0.001 | 141.401
8 | 0.867 | 0.00624 | 0 | 138.917
8.5 | 0.893 | 0.00654 | 0 | 136.492
9 | 0.912 | 0.00686 | -0.001 | 132.843
9.5 | 0.924 | 0.00721 | -0.001 | 128.149
10 | 0.929 | 0.01103 | -0.002 | 84.229
10.5 | 0.927 | 0.01151 | -0.002 | 80.588
11 | 0.908 | 0.01121 | -0.002 | 80.973
11.5 | 0.888 | 0.01085 | -0.003 | 81.798
12 | 0.865 | 0.0103 | -0.003 | 84.046
12.5 | 0.838 | 0.01422 | -0.004 | 58.89
13 | 0.807 | 0.01573 | -0.004 | 51.283
13.5 | 0.772 | 0.01783 | -0.005 | 43.311
14 | 0.735 | 0.02077 | -0.005 | 35.391
14.5 | 0.7 | 0.02301 | -0.005 | 30.431
15 | 0.663 | 0.02667 | -0.006 | 24.859

## 114. Re 12M Mach 0.00 (2)
BIGFOIL.COM POLAR EXPORT
e182
EPPLER 182 |  |  |  | Cl Max: | 1.7054 | at alpha= | 17.5 | deg
XFOIL ncrit=9 |  |  |  | L/D Max: | 123.546 | at alpha= | 7 | deg
Re: | 12000000 |  |  | Cd Min: | 0.09085 | at alpha= | 20 | deg
Mach: | 0 |  |  | Cl=0 at alpha= | -0.46619 | deg
|  |  |  | @ Cl=0.1, Cd= | 0.0044697
|  |  |  | @ Cl=0.4, Cd= | 0.0049048
|  |  |  | @ Cl=0.6, Cd= | 0.005606
alpha (deg) | Cl | Cd | Cm | Cl/Cd
-14.5 | -1.3465 | 0.03619 | -0.0161 | -37.2064
-14 | -1.3392 | 0.03207 | -0.0134 | -41.7587
-13 | -1.2685 | 0.02869 | -0.0105 | -44.214
-12.5 | -1.234 | 0.02701 | -0.0086 | -45.6868
-12 | -1.1899 | 0.02593 | -0.0077 | -45.8889
-11.5 | -1.1464 | 0.02456 | -0.0069 | -46.6775
-11 | -1.1039 | 0.02279 | -0.0059 | -48.4379
-10.5 | -1.0524 | 0.02258 | -0.0056 | -46.6076
-10 | -1.0074 | 0.02094 | -0.0048 | -48.1089
-9.5 | -0.9574 | 0.02021 | -0.0043 | -47.3726
-9 | -0.926 | 0.0149 | -0.0019 | -62.1477
-8.5 | -0.8809 | 0.01249 | -0.0005 | -70.5284
-8 | -0.8315 | 0.01093 | 0.0004 | -76.075
-7.5 | -0.7803 | 0.00975 | 0.0011 | -80.0308
-7 | -0.7279 | 0.0088 | 0.0017 | -82.7159
-6 | -0.6205 | 0.00738 | 0.0026 | -84.0786
-5.5 | -0.566 | 0.00681 | 0.003 | -83.1131
-5 | -0.5108 | 0.00638 | 0.0032 | -80.0627
-4.5 | -0.4551 | 0.00607 | 0.0033 | -74.9753
-4 | -0.3987 | 0.00594 | 0.0033 | -67.1212
-3 | -0.2857 | 0.00568 | 0.0032 | -50.2993
-2.5 | -0.2295 | 0.00545 | 0.0033 | -42.1101
-2 | -0.173 | 0.00529 | 0.0032 | -32.7032
-1.5 | -0.1163 | 0.00517 | 0.0032 | -22.4952
-1 | -0.0599 | 0.00501 | 0.0032 | -11.9561
-0.5 | -0.0038 | 0.00478 | 0.0032 | -0.79498
0 | 0.0524 | 0.00464 | 0.0031 | 11.2931
0.5 | 0.1083 | 0.00444 | 0.003 | 24.3919
1 | 0.164 | 0.00429 | 0.003 | 38.2284
1.5 | 0.2199 | 0.00429 | 0.0029 | 51.2587
2 | 0.2755 | 0.00434 | 0.0027 | 63.4793
2.5 | 0.3297 | 0.00468 | 0.0027 | 70.4487
3 | 0.384 | 0.00486 | 0.0027 | 79.0123
3.5 | 0.4376 | 0.00501 | 0.0029 | 87.3453
4.5 | 0.5398 | 0.00534 | 0.0048 | 101.0861
5 | 0.6009 | 0.00561 | 0.0035 | 107.1123
6 | 0.7211 | 0.00613 | 0.0013 | 117.6346
6.5 | 0.786 | 0.00646 | -0.0011 | 121.6718
7 | 0.8537 | 0.00691 | -0.004 | 123.5456
7.5 | 0.9204 | 0.00745 | -0.0068 | 123.5436
8 | 0.9785 | 0.00806 | -0.0078 | 121.402
8.5 | 1.0282 | 0.00878 | -0.0069 | 117.1071
9 | 1.0742 | 0.01005 | -0.0057 | 106.8856
9.5 | 1.1198 | 0.01099 | -0.0043 | 101.8926
10 | 1.1681 | 0.01128 | -0.0032 | 103.555
10.5 | 1.2151 | 0.01189 | -0.002 | 102.1951
11 | 1.2629 | 0.01239 | -0.0011 | 101.929
11.5 | 1.3109 | 0.01292 | -0.0003 | 101.4628
12 | 1.3591 | 0.01341 | 0.0004 | 101.3497
12.5 | 1.4062 | 0.01399 | 0.0012 | 100.5147
13 | 1.454 | 0.01443 | 0.0019 | 100.7623
13.5 | 1.4989 | 0.01512 | 0.0029 | 99.1336
14 | 1.5413 | 0.01597 | 0.0041 | 96.5122
14.5 | 1.5856 | 0.01653 | 0.0051 | 95.9226
15 | 1.6228 | 0.01764 | 0.0067 | 91.9955
15.5 | 1.6628 | 0.01836 | 0.008 | 90.5664
16 | 1.6879 | 0.01974 | 0.011 | 85.5066
16.5 | 1.6934 | 0.02308 | 0.0133 | 73.3709
17 | 1.6955 | 0.02733 | 0.0143 | 62.0381
17.5 | 1.7054 | 0.03112 | 0.0145 | 54.8008
18 | 1.6704 | 0.04009 | 0.0134 | 41.6663
18.5 | 1.6514 | 0.04782 | 0.0116 | 34.5337
19 | 1.628 | 0.05681 | 0.0086 | 28.6569
19.5 | 1.5314 | 0.07813 | -0.0012 | 19.6007
20 | 1.4981 | 0.09085 | -0.0073 | 16.4898

## 115. Re 12M Mach 0.10 (1)
BIGFOIL.COM POLAR EXPORT
e182
EPPLER 182 |  |  |  | Cl Max: | 0.92 | at alpha= | 10 | deg
JavaFoil+Calcfoil stall+Eppler ext transition |  |  |  | L/D Max: | 140.887 | at alpha= | 7.5 | deg
Re: | 12000000 |  |  | Cd Min: | 0.00454 | at alpha= | 0.5 | deg
Mach: | 0.1 |  |  | Cl=0 at alpha= | -0.29661 | deg
|  |  |  | @ Cl=0.1, Cd= | 0.0045436
|  |  |  | @ Cl=0.4, Cd= | 0.0047955
|  |  |  | @ Cl=0.6, Cd= | 0.0050678
alpha (deg) | Cl | Cd | Cm | Cl/Cd
-13.5 | -0.377 | 0.08165 | 0.008 | -4.618
-13 | -0.399 | 0.0766 | 0.008 | -5.21
-12.5 | -0.422 | 0.07077 | 0.008 | -5.962
-12 | -0.445 | 0.06496 | 0.008 | -6.847
-11.5 | -0.468 | 0.05821 | 0.008 | -8.047
-11 | -0.495 | 0.04852 | 0.009 | -10.207
-10.5 | -0.548 | 0.02488 | 0.011 | -22.033
-10 | -0.625 | 0.01035 | 0.012 | -60.427
-9.5 | -0.639 | 0.00998 | 0.012 | -64.004
-9 | -0.648 | 0.00956 | 0.011 | -67.786
-8.5 | -0.652 | 0.0092 | 0.011 | -70.822
-8 | -0.65 | 0.00764 | 0.011 | -85.022
-7.5 | -0.641 | 0.00738 | 0.011 | -86.936
-7 | -0.627 | 0.00708 | 0.011 | -88.461
-6.5 | -0.605 | 0.00692 | 0.01 | -87.452
-6 | -0.578 | 0.00668 | 0.01 | -86.528
-5.5 | -0.544 | 0.00646 | 0.01 | -84.233
-5 | -0.505 | 0.00631 | 0.01 | -80.103
-4.5 | -0.462 | 0.00595 | 0.009 | -77.596
-4 | -0.414 | 0.00577 | 0.009 | -71.718
-3.5 | -0.363 | 0.00563 | 0.009 | -64.562
-3 | -0.31 | 0.0056 | 0.008 | -55.322
-2.5 | -0.255 | 0.00541 | 0.008 | -47.058
-2 | -0.198 | 0.00521 | 0.008 | -37.953
-1.5 | -0.14 | 0.00494 | 0.008 | -28.362
-1 | -0.082 | 0.00487 | 0.007 | -16.851
-0.5 | -0.024 | 0.00471 | 0.007 | -5.037
0 | 0.035 | 0.00461 | 0.007 | 7.53
0.5 | 0.093 | 0.00454 | 0.006 | 20.524
1 | 0.152 | 0.00457 | 0.006 | 33.206
1.5 | 0.21 | 0.00455 | 0.005 | 46.087
2 | 0.268 | 0.00464 | 0.005 | 57.772
2.5 | 0.326 | 0.0047 | 0.005 | 69.429
3 | 0.385 | 0.00478 | 0.004 | 80.424
3.5 | 0.443 | 0.00484 | 0.004 | 91.407
4 | 0.5 | 0.00484 | 0.004 | 103.321
4.5 | 0.557 | 0.00502 | 0.003 | 110.99
5 | 0.611 | 0.00508 | 0.003 | 120.289
5.5 | 0.664 | 0.00553 | 0.002 | 119.944
6 | 0.713 | 0.00556 | 0.002 | 128.26
6.5 | 0.76 | 0.00548 | 0.002 | 138.654
7 | 0.801 | 0.00573 | 0.001 | 139.819
7.5 | 0.838 | 0.00595 | 0.001 | 140.887
8 | 0.868 | 0.00629 | 0 | 137.965
8.5 | 0.892 | 0.0066 | 0 | 135.16
9 | 0.909 | 0.00692 | -0.001 | 131.281
9.5 | 0.918 | 0.00728 | -0.001 | 126.162
10 | 0.92 | 0.01116 | -0.002 | 82.439
10.5 | 0.915 | 0.01167 | -0.002 | 78.347
11 | 0.889 | 0.01149 | -0.002 | 77.33
11.5 | 0.865 | 0.01113 | -0.003 | 77.73
12 | 0.838 | 0.01059 | -0.003 | 79.132
12.5 | 0.806 | 0.0146 | -0.004 | 55.192
13 | 0.77 | 0.01633 | -0.004 | 47.115
13.5 | 0.73 | 0.01866 | -0.005 | 39.132
14 | 0.691 | 0.02111 | -0.005 | 32.721
14.5 | 0.65 | 0.02445 | -0.005 | 26.568
15 | 0.608 | 0.02854 | -0.006 | 21.317

## 116. Re 12M Mach 0.10 (2)
BIGFOIL.COM POLAR EXPORT
e182
EPPLER 182 |  |  |  | Cl Max: | 1.6673 | at alpha= | 16 | deg
XFOIL ncrit=9 |  |  |  | L/D Max: | 123.578 | at alpha= | 7 | deg
Re: | 12000000 |  |  | Cd Min: | 0.115 | at alpha= | 20 | deg
Mach: | 0.1 |  |  | Cl=0 at alpha= | -0.46731 | deg
|  |  |  | @ Cl=0.1, Cd= | 0.0044724
|  |  |  | @ Cl=0.4, Cd= | 0.0048939
|  |  |  | @ Cl=0.6, Cd= | 0.0055986
alpha (deg) | Cl | Cd | Cm | Cl/Cd
-14 | -1.1794 | 0.04987 | -0.0144 | -23.6495
-12.5 | -1.2196 | 0.03139 | -0.0116 | -38.8531
-12 | -1.1808 | 0.02963 | -0.0104 | -39.8515
-11.5 | -1.1423 | 0.02749 | -0.0092 | -41.5533
-11 | -1.1043 | 0.0249 | -0.0079 | -44.3494
-10.5 | -1.0539 | 0.02438 | -0.0073 | -43.2281
-10 | -1.0118 | 0.02207 | -0.0062 | -45.845
-9.5 | -0.9642 | 0.02067 | -0.0054 | -46.6473
-9 | -0.911 | 0.02043 | -0.005 | -44.5913
-8.5 | -0.8823 | 0.01406 | -0.0021 | -62.7525
-8 | -0.8356 | 0.0117 | -0.0007 | -71.4188
-7.5 | -0.785 | 0.0102 | 0.0003 | -76.9608
-7 | -0.7325 | 0.00909 | 0.001 | -80.5831
-6.5 | -0.6789 | 0.00823 | 0.0017 | -82.4909
-6 | -0.6246 | 0.0075 | 0.0022 | -83.28
-5.5 | -0.5697 | 0.00688 | 0.0026 | -82.8052
-5 | -0.5141 | 0.00643 | 0.003 | -79.9533
-4.5 | -0.458 | 0.00609 | 0.0032 | -75.2053
-4 | -0.4012 | 0.00594 | 0.0032 | -67.5421
-3.5 | -0.3443 | 0.00582 | 0.0031 | -59.1581
-3 | -0.2873 | 0.00569 | 0.0031 | -50.4921
-2.5 | -0.2307 | 0.00546 | 0.0032 | -42.2527
-2 | -0.1738 | 0.0053 | 0.0032 | -32.7925
-1.5 | -0.1168 | 0.00517 | 0.0032 | -22.5919
-1 | -0.06 | 0.00503 | 0.0031 | -11.9284
-0.5 | -0.0037 | 0.00478 | 0.0031 | -0.77406
0 | 0.0529 | 0.00464 | 0.0031 | 11.4009
0.5 | 0.1091 | 0.00444 | 0.003 | 24.5721
1 | 0.1652 | 0.00429 | 0.003 | 38.5082
1.5 | 0.2214 | 0.00429 | 0.0028 | 51.6084
2 | 0.2773 | 0.00434 | 0.0027 | 63.894
2.5 | 0.3318 | 0.00468 | 0.0027 | 70.8974
3.5 | 0.4402 | 0.00502 | 0.0029 | 87.6892
4 | 0.4913 | 0.00525 | 0.0038 | 93.581
4.5 | 0.5431 | 0.00535 | 0.0049 | 101.514
5 | 0.6049 | 0.00562 | 0.0036 | 107.6335
5.5 | 0.6618 | 0.00589 | 0.0033 | 112.3599
6 | 0.7261 | 0.00615 | 0.0013 | 118.065
6.5 | 0.7917 | 0.0065 | -0.001 | 121.8
7 | 0.8601 | 0.00696 | -0.004 | 123.5776
7.5 | 0.9273 | 0.00753 | -0.0067 | 123.1474
8 | 0.9853 | 0.00818 | -0.0075 | 120.4523
8.5 | 1.035 | 0.009 | -0.0065 | 115
9 | 1.0805 | 0.01042 | -0.005 | 103.6948
9.5 | 1.128 | 0.01109 | -0.0037 | 101.7133
10 | 1.1767 | 0.01144 | -0.0025 | 102.8584
10.5 | 1.2241 | 0.01207 | -0.0012 | 101.4167
11 | 1.2726 | 0.01258 | -0.0001 | 101.1606
11.5 | 1.3212 | 0.01314 | 0.0008 | 100.5479
12 | 1.37 | 0.01365 | 0.0016 | 100.3663
12.5 | 1.4176 | 0.01427 | 0.0026 | 99.3413
13 | 1.4658 | 0.01476 | 0.0035 | 99.3089
13.5 | 1.5109 | 0.01553 | 0.0047 | 97.2891
14 | 1.553 | 0.01649 | 0.0062 | 94.1783
14.5 | 1.5969 | 0.01715 | 0.0075 | 93.1137
15 | 1.6324 | 0.01845 | 0.0095 | 88.477
15.5 | 1.6503 | 0.02048 | 0.0132 | 80.5811
16 | 1.6673 | 0.02298 | 0.0151 | 72.5544
16.5 | 1.6566 | 0.02855 | 0.0162 | 58.0245
17 | 1.6484 | 0.03448 | 0.016 | 47.8074
17.5 | 1.6483 | 0.03983 | 0.0153 | 41.3834
18 | 1.5958 | 0.05182 | 0.0118 | 30.7951
18.5 | 1.5766 | 0.06082 | 0.0084 | 25.9224
19 | 1.5418 | 0.07288 | 0.0029 | 21.1553
19.5 | 1.4248 | 0.09995 | -0.0111 | 14.2551
20 | 1.3825 | 0.115 | -0.0183 | 12.0217

## 117. Re 12M Mach 0.25 (1)
BIGFOIL.COM POLAR EXPORT
e182
EPPLER 182 |  |  |  | Cl Max: | 0.878 | at alpha= | 9 | deg
JavaFoil+Calcfoil stall+Eppler ext transition |  |  |  | L/D Max: | 137.656 | at alpha= | 6.5 | deg
Re: | 12000000 |  |  | Cd Min: | 0.00455 | at alpha= | 0.5 | deg
Mach: | 0.25 |  |  | Cl=0 at alpha= | -0.3 | deg
|  |  |  | @ Cl=0.1, Cd= | 0.004552
|  |  |  | @ Cl=0.4, Cd= | 0.02979
|  |  |  | @ Cl=0.6, Cd= | 0.02979
alpha (deg) | Cl | Cd | Cm | Cl/Cd
-12 | -0.067 | 0.07302 | 0.008 | -0.911
-11.5 | -0.153 | 0.0684 | 0.008 | -2.242
-11 | -0.225 | 0.05993 | 0.008 | -3.757
-10.5 | -0.282 | 0.05722 | 0.008 | -4.928
-10 | -0.34 | 0.04481 | 0.009 | -7.596
-9.5 | -0.446 | 0.0117 | 0.012 | -38.13
-9 | -0.504 | 0.01042 | 0.012 | -48.375
-8.5 | -0.541 | 0.00962 | 0.012 | -56.226
-8 | -0.568 | 0.00794 | 0.011 | -71.519
-7.5 | -0.584 | 0.00758 | 0.011 | -77.048
-7 | -0.589 | 0.00725 | 0.011 | -81.264
-6.5 | -0.584 | 0.007 | 0.011 | -83.376
-6 | -0.568 | 0.00683 | 0.01 | -83.145
-5.5 | -0.542 | 0.0066 | 0.01 | -82.183
-5 | -0.509 | 0.00634 | 0.01 | -80.217
-4.5 | -0.468 | 0.00604 | 0.01 | -77.582
-4 | -0.422 | 0.00585 | 0.009 | -72.112
-3.5 | -0.372 | 0.00568 | 0.009 | -65.438
-3 | -0.318 | 0.00564 | 0.009 | -56.293
-2.5 | -0.261 | 0.0055 | 0.008 | -47.473
-2 | -0.203 | 0.00519 | 0.008 | -39.156
-1.5 | -0.144 | 0.00496 | 0.008 | -29.051
-1 | -0.084 | 0.00488 | 0.007 | -17.266
-0.5 | -0.024 | 0.00473 | 0.007 | -5.154
0 | 0.036 | 0.00462 | 0.007 | 7.72
0.5 | 0.096 | 0.00455 | 0.006 | 21.042
1 | 0.156 | 0.00458 | 0.006 | 34.047
1.5 | 0.216 | 0.00457 | 0.006 | 47.244
2 | 0.276 | 0.00466 | 0.005 | 59.173
2.5 | 0.335 | 0.00472 | 0.005 | 71.02
3 | 0.395 | 0.00481 | 0.004 | 82.178
3.5 | 0.455 | 0.00488 | 0.004 | 93.23
4 | 0.514 | 0.00496 | 0.004 | 103.646
4.5 | 0.572 | 0.00507 | 0.003 | 112.807
5 | 0.627 | 0.00513 | 0.003 | 122.267
5.5 | 0.68 | 0.0055 | 0.002 | 123.623
6 | 0.73 | 0.00536 | 0.002 | 136.04
6.5 | 0.774 | 0.00562 | 0.002 | 137.656
7 | 0.813 | 0.00591 | 0.001 | 137.577
7.5 | 0.844 | 0.00618 | 0.001 | 136.494
8 | 0.866 | 0.00655 | 0 | 132.233
8.5 | 0.877 | 0.00691 | 0 | 126.985
9 | 0.878 | 0.00726 | -0.001 | 120.803
9.5 | 0.865 | 0.01125 | -0.001 | 76.896
10 | 0.841 | 0.01201 | -0.002 | 70.011
10.5 | 0.789 | 0.01056 | -0.002 | 74.688
11 | 0.735 | 0.01026 | -0.002 | 71.667
11.5 | 0.672 | 0.01424 | -0.003 | 47.173
12 | 0.601 | 0.01567 | -0.003 | 38.365
12.5 | 0.522 | 0.01804 | -0.004 | 28.908
13 | 0.436 | 0.02121 | -0.004 | 20.571
13.5 | 0.346 | 0.02491 | -0.005 | 13.883
14 | 0.243 | 0.02979 | -0.005 | 8.158

## 118. Re 12M Mach 0.25 (2)
BIGFOIL.COM POLAR EXPORT
e182
EPPLER 182 |  |  |  | Cl Max: | 1.3719 | at alpha= | 12 | deg
XFOIL ncrit=9 |  |  |  | L/D Max: | 122.726 | at alpha= | 7 | deg
Re: | 12000000 |  |  | Cd Min: | 0.26969 | at alpha= | -20 | deg
Mach: | 0.25 |  |  | Cl=0 at alpha= | -0.47599 | deg
|  |  |  | @ Cl=0.1, Cd= | 0.0044868
|  |  |  | @ Cl=0.4, Cd= | 0.0048917
|  |  |  | @ Cl=0.6, Cd= | 0.0056225
alpha (deg) | Cl | Cd | Cm | Cl/Cd
-20 | -0.9157 | 0.26969 | 0.1175 | -3.3954
-19.5 | -0.8972 | 0.26329 | 0.1128 | -3.4076
-19 | -0.8784 | 0.25664 | 0.1082 | -3.4227
-18.5 | -0.8595 | 0.24999 | 0.1035 | -3.4381
-18 | -0.8405 | 0.24315 | 0.099 | -3.4567
-17.5 | -0.8221 | 0.23545 | 0.0943 | -3.4916
-17 | -0.804 | 0.22746 | 0.0897 | -3.5347
-16.5 | -0.7867 | 0.21902 | 0.0849 | -3.5919
-16 | -0.7706 | 0.20986 | 0.08 | -3.672
-15.5 | -0.7566 | 0.19952 | 0.075 | -3.7921
-15 | -0.7389 | 0.19207 | 0.0705 | -3.847
-14.5 | -0.7206 | 0.18504 | 0.0661 | -3.8943
-13.5 | -0.6861 | 0.1717 | 0.059 | -3.9959
-13 | -0.6705 | 0.16346 | 0.0546 | -4.1019
-12.5 | -0.6559 | 0.15516 | 0.0502 | -4.2272
-12 | -0.6437 | 0.14616 | 0.0456 | -4.4041
-11.5 | -0.6749 | 0.12378 | 0.0356 | -5.4524
-11 | -0.6798 | 0.11153 | 0.0292 | -6.0952
-10.5 | -0.6635 | 0.10554 | 0.0258 | -6.2867
-10 | -0.6711 | 0.0943 | 0.0196 | -7.1166
-9.5 | -0.6852 | 0.08293 | 0.013 | -8.2624
-8.5 | -0.7495 | 0.05695 | -0.0054 | -13.1607
-7.5 | -0.7718 | 0.02259 | -0.008 | -34.1656
-7 | -0.7556 | 0.01159 | -0.0033 | -65.1941
-6.5 | -0.7028 | 0.00961 | -0.0017 | -73.1322
-6 | -0.6473 | 0.00833 | -0.0004 | -77.7071
-5.5 | -0.5905 | 0.00738 | 0.0006 | -80.0136
-5 | -0.5326 | 0.00674 | 0.0014 | -79.0208
-4.5 | -0.4742 | 0.00625 | 0.002 | -75.872
-4 | -0.4151 | 0.006 | 0.0023 | -69.1833
-3.5 | -0.3557 | 0.00585 | 0.0025 | -60.8034
-3 | -0.2965 | 0.00572 | 0.0026 | -51.8357
-2.5 | -0.2376 | 0.00551 | 0.0028 | -43.1216
-2 | -0.1787 | 0.00532 | 0.0029 | -33.5902
-1.5 | -0.1198 | 0.00519 | 0.0029 | -23.0829
-1 | -0.0608 | 0.00509 | 0.0029 | -11.945
-0.5 | -0.0028 | 0.00479 | 0.003 | -0.58455
0 | 0.0555 | 0.00464 | 0.003 | 11.9612
0.5 | 0.1136 | 0.00444 | 0.0029 | 25.5856
1 | 0.1714 | 0.00428 | 0.0029 | 40.0467
1.5 | 0.2293 | 0.00428 | 0.0028 | 53.5748
2 | 0.287 | 0.00434 | 0.0027 | 66.129
2.5 | 0.3432 | 0.0047 | 0.0026 | 73.0213
3 | 0.3995 | 0.00489 | 0.0027 | 81.6973
3.5 | 0.4549 | 0.00508 | 0.0031 | 89.5472
4 | 0.5069 | 0.00528 | 0.0043 | 96.0038
5 | 0.6265 | 0.00572 | 0.0039 | 109.528
6 | 0.7539 | 0.0063 | 0.0017 | 119.6667
6.5 | 0.8236 | 0.00673 | -0.0007 | 122.3774
7 | 0.8959 | 0.0073 | -0.0035 | 122.726
7.5 | 0.9656 | 0.00806 | -0.0058 | 119.8015
8 | 1.0223 | 0.00907 | -0.0054 | 112.7122
8.5 | 1.0706 | 0.01056 | -0.0035 | 101.3826
9 | 1.1218 | 0.01132 | -0.0018 | 99.0989
9.5 | 1.1701 | 0.01222 | 0.0005 | 95.7529
10 | 1.2212 | 0.01278 | 0.0024 | 95.5556
10.5 | 1.2686 | 0.01387 | 0.0047 | 91.4636
11 | 1.3146 | 0.01519 | 0.0071 | 86.5438
11.5 | 1.3524 | 0.01733 | 0.0101 | 78.0381
12 | 1.3719 | 0.02089 | 0.0142 | 65.6726
12.5 | 1.3573 | 0.02579 | 0.0195 | 52.6289
13 | 1.3365 | 0.03289 | 0.0197 | 40.6355
13.5 | 1.3037 | 0.04247 | 0.017 | 30.697
14 | 1.2679 | 0.05367 | 0.0119 | 23.624
14.5 | 1.2363 | 0.06575 | 0.0055 | 18.803
15 | 1.1987 | 0.08056 | -0.0031 | 14.8796
15.5 | 1.17 | 0.09507 | -0.011 | 12.3067
16 | 1.142 | 0.10937 | -0.0178 | 10.4416
16.5 | 1.1141 | 0.12332 | -0.024 | 9.0342
17 | 1.0825 | 0.13803 | -0.0308 | 7.8425

## 119. Re 12M Mach 0.50 (1)
BIGFOIL.COM POLAR EXPORT
e182
EPPLER 182 |  |  |  | Cl Max: | 1.094 | at alpha= | 20 | deg
JavaFoil+Calcfoil stall+Eppler ext transition |  |  |  | L/D Max: | 129.637 | at alpha= | 6 | deg
Re: | 12000000 |  |  | Cd Min: | 0.00455 | at alpha= | 0.5 | deg
Mach: | 0.5 |  |  | Cl=0 at alpha= | -0.29851 | deg
|  |  |  | @ Cl=0.1, Cd= | 0.0045615
|  |  |  | @ Cl=0.4, Cd= | 0.004871
|  |  |  | @ Cl=0.6, Cd= | 0.0052667
alpha (deg) | Cl | Cd | Cm | Cl/Cd
-20 | -1.047 | 0.15109 | 0.01 | -6.93
-19.5 | -1.02 | 0.14742 | 0.01 | -6.918
-19 | -0.993 | 0.14337 | 0.01 | -6.927
-18.5 | -0.968 | 0.13941 | 0.01 | -6.942
-18 | -0.945 | 0.13527 | 0.01 | -6.986
-17.5 | -0.922 | 0.12411 | 0.01 | -7.426
-17 | -0.896 | 0.11854 | 0.01 | -7.556
-16.5 | -0.867 | 0.11621 | 0.009 | -7.462
-16 | -0.841 | 0.1115 | 0.009 | -7.54
-15.5 | -0.813 | 0.10788 | 0.009 | -7.541
-15 | -0.785 | 0.10405 | 0.009 | -7.548
-14.5 | -0.758 | 0.09997 | 0.008 | -7.587
-14 | -0.732 | 0.09704 | 0.008 | -7.548
-13.5 | -0.708 | 0.09427 | 0.009 | -7.514
-13 | -0.682 | 0.08877 | 0.009 | -7.687
-12.5 | -0.655 | 0.08431 | 0.008 | -7.766
-12 | -0.625 | 0.09116 | 0.007 | -6.855
-11.5 | -0.6 | 0.07875 | 0.007 | -7.613
-11 | -0.573 | 0.07307 | 0.007 | -7.848
-10.5 | -0.547 | 0.06789 | 0.007 | -8.061
-10 | -0.52 | 0.07194 | 0.007 | -7.229
-9.5 | -0.494 | 0.06586 | 0.007 | -7.498
-9 | -0.469 | 0.05815 | 0.007 | -8.065
-8.5 | -0.445 | 0.05158 | 0.008 | -8.622
-8 | -0.421 | 0.04597 | 0.008 | -9.153
-7.5 | -0.48 | 0.01037 | 0.012 | -46.338
-7 | -0.36 | 0.04864 | 0.006 | -7.402
-6.5 | -0.334 | 0.04377 | 0.006 | -7.635
-6 | -0.381 | 0.00939 | 0.012 | -40.589
-5.5 | -0.348 | 0.00719 | 0.011 | -48.35
-5 | -0.315 | 0.00678 | 0.011 | -46.37
-4.5 | -0.375 | 0.00653 | 0.011 | -57.309
-4 | -0.429 | 0.00623 | 0.01 | -68.789
-3.5 | -0.398 | 0.00595 | 0.01 | -66.884
-3 | -0.348 | 0.00573 | 0.01 | -60.807
-2.5 | -0.289 | 0.00566 | 0.009 | -51.152
-2 | -0.226 | 0.00529 | 0.009 | -42.801
-1.5 | -0.161 | 0.00517 | 0.009 | -31.111
-1 | -0.094 | 0.00495 | 0.008 | -19.055
-0.5 | -0.027 | 0.00478 | 0.008 | -5.703
0 | 0.04 | 0.00466 | 0.008 | 8.554
0.5 | 0.107 | 0.00455 | 0.007 | 23.505
1 | 0.174 | 0.00463 | 0.007 | 37.651
1.5 | 0.241 | 0.00468 | 0.006 | 51.527
2 | 0.308 | 0.00474 | 0.006 | 65.006
2.5 | 0.375 | 0.00483 | 0.005 | 77.602
3 | 0.442 | 0.00494 | 0.005 | 89.353
3.5 | 0.508 | 0.00505 | 0.005 | 100.675
4 | 0.574 | 0.00518 | 0.004 | 110.757
4.5 | 0.637 | 0.00539 | 0.004 | 118.112
5 | 0.695 | 0.00584 | 0.003 | 119.023
5.5 | 0.746 | 0.00599 | 0.003 | 124.573
6 | 0.783 | 0.00604 | 0.002 | 129.637
6.5 | 0.788 | 0.00646 | 0.002 | 122.062
7 | 0.667 | 0.00684 | 0.001 | 97.529
7.5 | 0.521 | 0.00736 | 0.001 | 70.81
8 | 0.545 | 0.01032 | 0 | 52.796
8.5 | 0.57 | 0.00955 | 0 | 59.655
9 | 0.501 | 0.0581 | 0 | 8.627
9.5 | 0.627 | 0.01509 | -0.001 | 41.587
10 | 0.647 | 0.01911 | -0.002 | 33.825
10.5 | 0.588 | 0.06384 | -0.001 | 9.215
11 | 0.608 | 0.07509 | -0.002 | 8.099
11.5 | 0.638 | 0.07137 | -0.002 | 8.939
12 | 0.662 | 0.07925 | -0.002 | 8.348
12.5 | 0.691 | 0.08185 | -0.003 | 8.447
13 | 0.722 | 0.08424 | -0.003 | 8.569
13.5 | 0.746 | 0.09286 | -0.003 | 8.033
14 | 0.768 | 0.09519 | -0.003 | 8.065
14.5 | 0.796 | 0.09944 | -0.004 | 8.008
15 | 0.828 | 0.10087 | -0.005 | 8.204
15.5 | 0.859 | 0.10184 | -0.005 | 8.437
16 | 0.887 | 0.10596 | -0.006 | 8.375
16.5 | 0.909 | 0.11689 | -0.006 | 7.779
17 | 0.929 | 0.11894 | -0.006 | 7.814
17.5 | 0.961 | 0.11982 | -0.007 | 8.016
18 | 0.994 | 0.11855 | -0.007 | 8.386
18.5 | 1.027 | 0.11821 | -0.008 | 8.69
19 | 1.048 | 0.13133 | -0.008 | 7.978
19.5 | 1.073 | 0.13933 | -0.009 | 7.699
20 | 1.094 | 0.15255 | -0.009 | 7.168

## 120. Re 12M Mach 0.50 (2)
BIGFOIL.COM POLAR EXPORT
e182
EPPLER 182 |  |  |  | Cl Max: | 1.0631 | at alpha= | 7.5 | deg
XFOIL ncrit=9 |  |  |  | L/D Max: | 119.211 | at alpha= | 5.5 | deg
Re: | 12000000 |  |  | Cd Min: | 0.13175 | at alpha= | 12.5 | deg
Mach: | 0.5 |  |  | Cl=0 at alpha= | -0.51258 | deg
|  |  |  | @ Cl=0.1, Cd= | 0.0045935
|  |  |  | @ Cl=0.4, Cd= | 0.0047943
|  |  |  | @ Cl=0.6, Cd= | 0.0055823
alpha (deg) | Cl | Cd | Cm | Cl/Cd
-6 | -0.6073 | 0.04255 | -0.0119 | -14.2726
-5.5 | -0.5855 | 0.03271 | -0.0139 | -17.8997
-5 | -0.5581 | 0.02272 | -0.0128 | -24.5643
-4.5 | -0.5217 | 0.01407 | -0.0091 | -37.0789
-4 | -0.4686 | 0.00903 | -0.0051 | -51.8937
-3.5 | -0.4059 | 0.00677 | -0.002 | -59.9557
-3 | -0.3378 | 0.006 | -0.0003 | -56.3
-2.5 | -0.2684 | 0.00576 | 0.0005 | -46.5972
-2 | -0.2003 | 0.00546 | 0.0012 | -36.685
-1.5 | -0.1323 | 0.00527 | 0.0017 | -25.1044
-1 | -0.0646 | 0.00514 | 0.0019 | -12.5681
0.5 | 0.1342 | 0.00448 | 0.0024 | 29.9554
1 | 0.1999 | 0.0043 | 0.0024 | 46.4884
1.5 | 0.2658 | 0.00431 | 0.0024 | 61.6705
2 | 0.3312 | 0.00441 | 0.0024 | 75.102
2.5 | 0.395 | 0.00477 | 0.0025 | 82.8092
3 | 0.4587 | 0.00508 | 0.0029 | 90.2953
4 | 0.5788 | 0.00548 | 0.0064 | 105.6204
4.5 | 0.6513 | 0.00583 | 0.0062 | 111.7153
5 | 0.7264 | 0.00618 | 0.0057 | 117.5405
5.5 | 0.8011 | 0.00672 | 0.0057 | 119.2113
6 | 0.8853 | 0.0078 | 0.0041 | 113.5
6.5 | 0.9712 | 0.00988 | 0.0022 | 98.2996
7 | 1.0407 | 0.01336 | 0.003 | 77.8967
7.5 | 1.0631 | 0.01815 | 0.0102 | 58.573
8 | 1.056 | 0.0238 | 0.0183 | 44.3697
8.5 | 1.0237 | 0.03033 | 0.0225 | 33.7521
9 | 0.99 | 0.0399 | 0.0195 | 24.812
9.5 | 0.9609 | 0.05052 | 0.0136 | 19.0202
10 | 0.9266 | 0.06371 | 0.0047 | 14.544
10.5 | 0.9006 | 0.07814 | -0.0051 | 11.5255
11 | 0.8764 | 0.0928 | -0.0121 | 9.444
11.5 | 0.8561 | 0.10614 | -0.0186 | 8.0658
12 | 0.8389 | 0.11932 | -0.0249 | 7.0307
12.5 | 0.8285 | 0.13175 | -0.0306 | 6.2884

## 121. Re 14M Mach 0.00 (1)
BIGFOIL.COM POLAR EXPORT
e182
EPPLER 182 |  |  |  | Cl Max: | 0.929 | at alpha= | 10 | deg
JavaFoil+Calcfoil stall+Eppler ext transition |  |  |  | L/D Max: | 145.057 | at alpha= | 7.5 | deg
Re: | 14000000 |  |  | Cd Min: | 0.00462 | at alpha= | 0 | deg
Mach: | 0 |  |  | Cl=0 at alpha= | -0.29661 | deg
|  |  |  | @ Cl=0.1, Cd= | 0.0046224
|  |  |  | @ Cl=0.4, Cd= | 0.0048668
|  |  |  | @ Cl=0.6, Cd= | 0.0051296
alpha (deg) | Cl | Cd | Cm | Cl/Cd
-14 | -0.402 | 0.08144 | 0.008 | -4.94
-13.5 | -0.421 | 0.07832 | 0.008 | -5.372
-13 | -0.441 | 0.07261 | 0.008 | -6.071
-12.5 | -0.462 | 0.06618 | 0.008 | -6.98
-12 | -0.484 | 0.05898 | 0.009 | -8.203
-11.5 | -0.574 | 0.01481 | 0.012 | -38.777
-11 | -0.543 | 0.0343 | 0.01 | -15.839
-10.5 | -0.636 | 0.01137 | 0.012 | -55.967
-10 | -0.649 | 0.00998 | 0.012 | -65.071
-9.5 | -0.659 | 0.00964 | 0.012 | -68.368
-9 | -0.664 | 0.00936 | 0.011 | -70.947
-8.5 | -0.664 | 0.00775 | 0.011 | -85.704
-8 | -0.659 | 0.00745 | 0.011 | -88.438
-7.5 | -0.648 | 0.00719 | 0.011 | -90.109
-7 | -0.631 | 0.00691 | 0.011 | -91.294
-6.5 | -0.608 | 0.00675 | 0.01 | -89.973
-6 | -0.578 | 0.00654 | 0.01 | -88.504
-5.5 | -0.544 | 0.00633 | 0.01 | -85.958
-5 | -0.504 | 0.00618 | 0.01 | -81.663
-4.5 | -0.46 | 0.00583 | 0.009 | -78.987
-4 | -0.413 | 0.00566 | 0.009 | -72.846
-3.5 | -0.362 | 0.00554 | 0.009 | -65.348
-3 | -0.308 | 0.0055 | 0.008 | -56.03
-2.5 | -0.253 | 0.00536 | 0.008 | -47.269
-2 | -0.197 | 0.00508 | 0.008 | -38.754
-1.5 | -0.14 | 0.00487 | 0.007 | -28.663
-1 | -0.082 | 0.00484 | 0.007 | -16.86
-0.5 | -0.024 | 0.0047 | 0.007 | -5.021
0 | 0.035 | 0.00462 | 0.007 | 7.471
0.5 | 0.093 | 0.00462 | 0.006 | 20.054
1 | 0.151 | 0.00464 | 0.006 | 32.539
1.5 | 0.209 | 0.00463 | 0.005 | 45.144
2 | 0.267 | 0.00472 | 0.005 | 56.563
2.5 | 0.325 | 0.00477 | 0.005 | 68.093
3 | 0.383 | 0.00484 | 0.004 | 79.085
3.5 | 0.44 | 0.00493 | 0.004 | 89.36
4 | 0.498 | 0.00497 | 0.004 | 100.152
4.5 | 0.554 | 0.00507 | 0.003 | 109.147
5 | 0.608 | 0.00514 | 0.003 | 118.383
5.5 | 0.661 | 0.0056 | 0.002 | 117.934
6 | 0.71 | 0.00567 | 0.002 | 125.401
6.5 | 0.757 | 0.00571 | 0.002 | 132.427
7 | 0.799 | 0.00556 | 0.001 | 143.671
7.5 | 0.836 | 0.00576 | 0.001 | 145.057
8 | 0.867 | 0.00609 | 0 | 142.517
8.5 | 0.893 | 0.00638 | 0 | 140.05
9 | 0.912 | 0.00669 | -0.001 | 136.325
9.5 | 0.924 | 0.00702 | -0.001 | 131.521
10 | 0.929 | 0.00735 | -0.002 | 126.347
10.5 | 0.927 | 0.01119 | -0.002 | 82.876
11 | 0.919 | 0.01188 | -0.002 | 77.415
11.5 | 0.89 | 0.0104 | -0.003 | 85.567
12 | 0.867 | 0.01111 | -0.003 | 78.105
12.5 | 0.84 | 0.01361 | -0.004 | 61.689
13 | 0.809 | 0.0151 | -0.004 | 53.55
13.5 | 0.774 | 0.01706 | -0.005 | 45.378
14 | 0.737 | 0.01986 | -0.005 | 37.115
14.5 | 0.703 | 0.02179 | -0.005 | 32.247
15 | 0.665 | 0.02515 | -0.006 | 26.454

## 122. Re 14M Mach 0.00 (2)
BIGFOIL.COM POLAR EXPORT
e182
EPPLER 182 |  |  |  | Cl Max: | 1.7127 | at alpha= | 17.5 | deg
XFOIL ncrit=9 |  |  |  | L/D Max: | 125.126 | at alpha= | 7 | deg
Re: | 14000000 |  |  | Cd Min: | 0.07915 | at alpha= | 20 | deg
Mach: | 0 |  |  | Cl=0 at alpha= | -0.4627 | deg
|  |  |  | @ Cl=0.1, Cd= | 0.0044646
|  |  |  | @ Cl=0.4, Cd= | 0.0050197
|  |  |  | @ Cl=0.6, Cd= | 0.0054988
alpha (deg) | Cl | Cd | Cm | Cl/Cd
-16.5 | -1.5008 | 0.03597 | -0.0246 | -41.7237
-16 | -1.4983 | 0.03399 | -0.0197 | -44.0806
-15.5 | -1.4869 | 0.03152 | -0.0158 | -47.1732
-15 | -1.4618 | 0.02915 | -0.0136 | -50.1475
-14.5 | -1.4277 | 0.02736 | -0.0119 | -52.182
-14 | -1.3915 | 0.02553 | -0.0104 | -54.5045
-13 | -1.3067 | 0.02371 | -0.0076 | -55.1118
-12.5 | -1.2626 | 0.02252 | -0.0067 | -56.0657
-12 | -1.2146 | 0.0218 | -0.006 | -55.7156
-11.5 | -1.1674 | 0.02082 | -0.0053 | -56.0711
-11 | -1.121 | 0.01955 | -0.0045 | -57.3402
-10.5 | -1.0684 | 0.0194 | -0.0043 | -55.0722
-10 | -1.021 | 0.01807 | -0.0035 | -56.5025
-9.5 | -0.9704 | 0.01733 | -0.003 | -55.9954
-9 | -0.914 | 0.01788 | -0.0032 | -51.1186
-8.5 | -0.8781 | 0.01325 | -0.0009 | -66.2717
-8 | -0.83 | 0.01139 | 0.0001 | -72.8709
-7.5 | -0.7794 | 0.01006 | 0.0009 | -77.4751
-7 | -0.7272 | 0.00905 | 0.0016 | -80.3536
-6.5 | -0.6742 | 0.0082 | 0.0021 | -82.2195
-6 | -0.6205 | 0.00748 | 0.0025 | -82.9545
-5.5 | -0.5663 | 0.00682 | 0.003 | -83.0352
-5 | -0.5114 | 0.0063 | 0.0033 | -81.1746
-4.5 | -0.456 | 0.00591 | 0.0035 | -77.1574
-4 | -0.3996 | 0.00577 | 0.0035 | -69.2548
-3.5 | -0.3431 | 0.00563 | 0.0034 | -60.9414
-2.5 | -0.23 | 0.00536 | 0.0033 | -42.9104
-2 | -0.1736 | 0.00519 | 0.0033 | -33.4489
-1.5 | -0.1169 | 0.00507 | 0.0033 | -23.0572
-1 | -0.0602 | 0.00498 | 0.0032 | -12.0884
-0.5 | -0.0042 | 0.00473 | 0.0032 | -0.88795
0 | 0.0521 | 0.00461 | 0.0031 | 11.3015
0.5 | 0.1081 | 0.00444 | 0.0031 | 24.3468
1 | 0.164 | 0.00436 | 0.003 | 37.6147
1.5 | 0.2198 | 0.0044 | 0.0028 | 49.9545
2 | 0.2757 | 0.00447 | 0.0027 | 61.6779
2.5 | 0.3302 | 0.00478 | 0.0026 | 69.0795
3 | 0.3851 | 0.00496 | 0.0025 | 77.6411
4 | 0.4925 | 0.00539 | 0.0029 | 91.3729
4.5 | 0.5439 | 0.00531 | 0.0039 | 102.4294
5.5 | 0.6568 | 0.00569 | 0.0035 | 115.4306
6 | 0.7141 | 0.00593 | 0.0029 | 120.4216
6.5 | 0.7775 | 0.00628 | 0.001 | 123.8057
7 | 0.8421 | 0.00673 | -0.0013 | 125.1263
7.5 | 0.9089 | 0.00731 | -0.0041 | 124.3365
8 | 0.9738 | 0.00803 | -0.0066 | 121.2702
8.5 | 1.0281 | 0.00904 | -0.007 | 113.7279
9 | 1.078 | 0.00956 | -0.0062 | 112.7615
9.5 | 1.1264 | 0.01019 | -0.0052 | 110.5397
10 | 1.1746 | 0.01054 | -0.0041 | 111.4421
10.5 | 1.2212 | 0.0111 | -0.0029 | 110.018
11 | 1.2691 | 0.01158 | -0.0019 | 109.5941
11.5 | 1.3172 | 0.01208 | -0.001 | 109.0397
12 | 1.3657 | 0.01255 | -0.0003 | 108.8207
12.5 | 1.4135 | 0.01311 | 0.0004 | 107.8185
13 | 1.4615 | 0.01356 | 0.0011 | 107.7802
13.5 | 1.5073 | 0.01422 | 0.0019 | 105.9986
14 | 1.5511 | 0.01501 | 0.003 | 103.3378
14.5 | 1.5958 | 0.0156 | 0.0039 | 102.2949
15 | 1.6354 | 0.01659 | 0.0054 | 98.5775
15.5 | 1.6754 | 0.0174 | 0.0067 | 96.2874
16 | 1.7079 | 0.01874 | 0.0087 | 91.1366
16.5 | 1.6902 | 0.02352 | 0.0132 | 71.8622
17 | 1.7011 | 0.02693 | 0.0141 | 63.1675
17.5 | 1.7127 | 0.0305 | 0.0143 | 56.1541
18 | 1.7046 | 0.03638 | 0.0139 | 46.8554
19 | 1.6702 | 0.05132 | 0.0106 | 32.5448
19.5 | 1.6157 | 0.06521 | 0.005 | 24.7769
20 | 1.5697 | 0.07915 | -0.0014 | 19.832

## 123. Re 14M Mach 0.10 (1)
BIGFOIL.COM POLAR EXPORT
e182
EPPLER 182 |  |  |  | Cl Max: | 0.92 | at alpha= | 10 | deg
JavaFoil+Calcfoil stall+Eppler ext transition |  |  |  | L/D Max: | 144.543 | at alpha= | 7.5 | deg
Re: | 14000000 |  |  | Cd Min: | 0.0046 | at alpha= | 0 | deg
Mach: | 0.1 |  |  | Cl=0 at alpha= | -0.29661 | deg
|  |  |  | @ Cl=0.1, Cd= | 0.0046224
|  |  |  | @ Cl=0.4, Cd= | 0.0048659
|  |  |  | @ Cl=0.6, Cd= | 0.0051418
alpha (deg) | Cl | Cd | Cm | Cl/Cd
-13.5 | -0.378 | 0.08077 | 0.008 | -4.674
-13 | -0.4 | 0.07481 | 0.008 | -5.349
-12.5 | -0.423 | 0.06908 | 0.008 | -6.122
-12 | -0.447 | 0.06244 | 0.008 | -7.156
-11.5 | -0.472 | 0.05463 | 0.009 | -8.639
-11 | -0.5 | 0.04433 | 0.009 | -11.289
-10.5 | -0.579 | 0.01436 | 0.011 | -40.301
-10 | -0.625 | 0.01011 | 0.012 | -61.822
-9.5 | -0.639 | 0.00974 | 0.012 | -65.628
-9 | -0.648 | 0.00935 | 0.011 | -69.277
-8.5 | -0.652 | 0.00781 | 0.011 | -83.477
-8 | -0.65 | 0.00748 | 0.011 | -86.83
-7.5 | -0.641 | 0.00723 | 0.011 | -88.765
-7 | -0.627 | 0.00694 | 0.011 | -90.306
-6.5 | -0.605 | 0.00678 | 0.01 | -89.264
-6 | -0.578 | 0.00656 | 0.01 | -88.039
-5.5 | -0.544 | 0.00635 | 0.01 | -85.739
-5 | -0.505 | 0.00619 | 0.01 | -81.584
-4.5 | -0.462 | 0.00584 | 0.009 | -79.045
-4 | -0.414 | 0.00567 | 0.009 | -72.986
-3.5 | -0.363 | 0.00554 | 0.009 | -65.532
-3 | -0.31 | 0.00551 | 0.008 | -56.224
-2.5 | -0.255 | 0.00532 | 0.008 | -47.869
-2 | -0.198 | 0.00503 | 0.008 | -39.297
-1.5 | -0.14 | 0.00487 | 0.008 | -28.798
-1 | -0.082 | 0.00484 | 0.007 | -16.942
-0.5 | -0.024 | 0.0047 | 0.007 | -5.044
0 | 0.035 | 0.0046 | 0.007 | 7.551
0.5 | 0.093 | 0.00462 | 0.006 | 20.147
1 | 0.152 | 0.00464 | 0.006 | 32.69
1.5 | 0.21 | 0.00463 | 0.005 | 45.365
2 | 0.268 | 0.00472 | 0.005 | 56.83
2.5 | 0.326 | 0.00477 | 0.005 | 68.424
3 | 0.385 | 0.00484 | 0.004 | 79.404
3.5 | 0.443 | 0.00494 | 0.004 | 89.671
4 | 0.5 | 0.0049 | 0.004 | 102.084
4.5 | 0.557 | 0.00511 | 0.003 | 109.004
5 | 0.611 | 0.00515 | 0.003 | 118.787
5.5 | 0.664 | 0.00562 | 0.002 | 118.207
6 | 0.713 | 0.00568 | 0.002 | 125.607
6.5 | 0.76 | 0.00573 | 0.002 | 132.521
7 | 0.801 | 0.00559 | 0.001 | 143.386
7.5 | 0.838 | 0.00579 | 0.001 | 144.543
8 | 0.868 | 0.00613 | 0 | 141.544
8.5 | 0.892 | 0.00643 | 0 | 138.689
9 | 0.909 | 0.00674 | -0.001 | 134.739
9.5 | 0.918 | 0.00709 | -0.001 | 129.479
10 | 0.92 | 0.01084 | -0.002 | 84.871
10.5 | 0.915 | 0.01134 | -0.002 | 80.693
11 | 0.892 | 0.01098 | -0.002 | 81.269
11.5 | 0.867 | 0.01066 | -0.003 | 81.406
12 | 0.84 | 0.01012 | -0.003 | 83.038
12.5 | 0.808 | 0.01403 | -0.004 | 57.559
13 | 0.771 | 0.01566 | -0.004 | 49.256
13.5 | 0.732 | 0.01785 | -0.005 | 41.017
14 | 0.693 | 0.0201 | -0.005 | 34.463
14.5 | 0.652 | 0.0231 | -0.005 | 28.214
15 | 0.611 | 0.02695 | -0.006 | 22.659

## 124. Re 14M Mach 0.10 (2)
BIGFOIL.COM POLAR EXPORT
e182
EPPLER 182 |  |  |  | Cl Max: | 1.656 | at alpha= | 16 | deg
XFOIL ncrit=9 |  |  |  | L/D Max: | 124.934 | at alpha= | 7 | deg
Re: | 14000000 |  |  | Cd Min: | 0.12917 | at alpha= | 20 | deg
Mach: | 0.1 |  |  | Cl=0 at alpha= | -0.46378 | deg
|  |  |  | @ Cl=0.1, Cd= | 0.0044668
|  |  |  | @ Cl=0.4, Cd= | 0.0050161
|  |  |  | @ Cl=0.6, Cd= | 0.0054912
alpha (deg) | Cl | Cd | Cm | Cl/Cd
-15 | -1.3634 | 0.03866 | -0.0238 | -35.2664
-14.5 | -1.3964 | 0.03332 | -0.0172 | -41.9088
-13 | -1.3026 | 0.02689 | -0.011 | -48.4418
-12.5 | -1.2621 | 0.02515 | -0.0096 | -50.1829
-12 | -1.2155 | 0.02412 | -0.0086 | -50.3939
-11.5 | -1.1697 | 0.02281 | -0.0076 | -51.2801
-10.5 | -1.0725 | 0.02079 | -0.006 | -51.5873
-10 | -1.0264 | 0.01908 | -0.005 | -53.7945
-9.5 | -0.9768 | 0.01796 | -0.0042 | -54.3875
-9 | -0.9238 | 0.01749 | -0.0038 | -52.8188
-8.5 | -0.8705 | 0.01705 | -0.0034 | -51.0557
-8 | -0.8329 | 0.01246 | -0.0011 | -66.8459
-7.5 | -0.7836 | 0.01063 | 0 | -73.7159
-7 | -0.7316 | 0.0094 | 0.0009 | -77.8298
-6.5 | -0.6785 | 0.00843 | 0.0015 | -80.4864
-6 | -0.6245 | 0.00762 | 0.0021 | -81.9554
-5.5 | -0.57 | 0.00692 | 0.0026 | -82.3699
-5 | -0.5147 | 0.00635 | 0.003 | -81.0551
-4.5 | -0.4589 | 0.00593 | 0.0033 | -77.3862
-4 | -0.4021 | 0.00578 | 0.0033 | -69.5675
-3.5 | -0.3452 | 0.00564 | 0.0033 | -61.2057
-3 | -0.2882 | 0.00551 | 0.0033 | -52.3049
-2.5 | -0.2313 | 0.00537 | 0.0033 | -43.0726
-2 | -0.1744 | 0.0052 | 0.0033 | -33.5385
-1.5 | -0.1174 | 0.00507 | 0.0033 | -23.1558
-1 | -0.0604 | 0.00499 | 0.0032 | -12.1042
-0.5 | -0.0041 | 0.00473 | 0.0032 | -0.86681
0 | 0.0525 | 0.00461 | 0.0031 | 11.3883
0.5 | 0.1089 | 0.00444 | 0.0031 | 24.527
1 | 0.1651 | 0.00436 | 0.003 | 37.867
1.5 | 0.2213 | 0.00439 | 0.0028 | 50.41
2 | 0.2774 | 0.00447 | 0.0027 | 62.0582
2.5 | 0.3323 | 0.00479 | 0.0026 | 69.3737
3 | 0.3874 | 0.00497 | 0.0025 | 77.9477
3.5 | 0.442 | 0.00517 | 0.0026 | 85.4932
4 | 0.4955 | 0.0054 | 0.003 | 91.7593
4.5 | 0.547 | 0.00531 | 0.004 | 103.0132
5.5 | 0.6611 | 0.0057 | 0.0035 | 115.9825
6 | 0.719 | 0.00595 | 0.003 | 120.8403
6.5 | 0.783 | 0.00632 | 0.0011 | 123.8924
7 | 0.8483 | 0.00679 | -0.0012 | 124.9337
7.5 | 0.9158 | 0.0074 | -0.004 | 123.7568
8 | 0.981 | 0.00819 | -0.0065 | 119.7802
8.5 | 1.0355 | 0.00912 | -0.0066 | 113.5417
9 | 1.0858 | 0.00968 | -0.0058 | 112.1694
9.5 | 1.1345 | 0.01034 | -0.0047 | 109.7195
10 | 1.1832 | 0.0107 | -0.0034 | 110.5794
10.5 | 1.2304 | 0.01128 | -0.002 | 109.078
11 | 1.2789 | 0.01178 | -0.0009 | 108.5654
11.5 | 1.3277 | 0.0123 | 0.0001 | 107.9431
12 | 1.3769 | 0.0128 | 0.0009 | 107.5703
12.5 | 1.4252 | 0.01339 | 0.0018 | 106.4376
13 | 1.4738 | 0.01389 | 0.0026 | 106.1051
13.5 | 1.52 | 0.01461 | 0.0037 | 104.0383
14 | 1.5639 | 0.01548 | 0.0051 | 101.0271
14.5 | 1.6083 | 0.01618 | 0.0063 | 99.4005
15 | 1.6463 | 0.01737 | 0.0081 | 94.7784
15.5 | 1.6431 | 0.02118 | 0.0134 | 77.5779
16 | 1.656 | 0.02411 | 0.0152 | 68.6852
16.5 | 1.6464 | 0.02969 | 0.016 | 55.453
17 | 1.6403 | 0.03547 | 0.0156 | 46.2447
17.5 | 1.6395 | 0.04097 | 0.0147 | 40.0171
18 | 1.5982 | 0.05168 | 0.0116 | 30.9249
19.5 | 1.3986 | 0.10517 | -0.0144 | 13.2985
20 | 1.3107 | 0.12917 | -0.0263 | 10.1471

## 125. Re 14M Mach 0.25 (1)
BIGFOIL.COM POLAR EXPORT
e182
EPPLER 182 |  |  |  | Cl Max: | 0.878 | at alpha= | 9 | deg
JavaFoil+Calcfoil stall+Eppler ext transition |  |  |  | L/D Max: | 141.142 | at alpha= | 7 | deg
Re: | 14000000 |  |  | Cd Min: | 0.0046 | at alpha= | 0 | deg
Mach: | 0.25 |  |  | Cl=0 at alpha= | -0.3 | deg
|  |  |  | @ Cl=0.1, Cd= | 0.0046313
|  |  |  | @ Cl=0.4, Cd= | 0.02861
|  |  |  | @ Cl=0.6, Cd= | 0.02861
alpha (deg) | Cl | Cd | Cm | Cl/Cd
-12 | -0.067 | 0.07193 | 0.008 | -0.926
-11.5 | -0.154 | 0.06733 | 0.008 | -2.28
-11 | -0.226 | 0.05841 | 0.008 | -3.867
-10.5 | -0.283 | 0.05587 | 0.008 | -5.062
-10 | -0.347 | 0.03837 | 0.009 | -9.034
-9.5 | -0.458 | 0.01082 | 0.012 | -42.327
-9 | -0.504 | 0.01011 | 0.012 | -49.878
-8.5 | -0.541 | 0.00943 | 0.012 | -57.368
-8 | -0.568 | 0.00777 | 0.011 | -73.138
-7.5 | -0.584 | 0.00742 | 0.011 | -78.686
-7 | -0.589 | 0.0071 | 0.011 | -82.993
-6.5 | -0.584 | 0.00686 | 0.011 | -85.108
-6 | -0.568 | 0.00671 | 0.01 | -84.614
-5.5 | -0.542 | 0.00648 | 0.01 | -83.65
-5 | -0.509 | 0.00623 | 0.01 | -81.705
-4.5 | -0.468 | 0.00592 | 0.01 | -79.062
-4 | -0.422 | 0.00575 | 0.009 | -73.413
-3.5 | -0.372 | 0.00559 | 0.009 | -66.426
-3 | -0.318 | 0.00555 | 0.009 | -57.212
-2.5 | -0.261 | 0.00541 | 0.008 | -48.292
-2 | -0.203 | 0.00519 | 0.008 | -39.133
-1.5 | -0.144 | 0.00488 | 0.008 | -29.495
-1 | -0.084 | 0.00486 | 0.007 | -17.361
-0.5 | -0.024 | 0.00471 | 0.007 | -5.176
0 | 0.036 | 0.0046 | 0.007 | 7.749
0.5 | 0.096 | 0.00463 | 0.006 | 20.67
1 | 0.156 | 0.00465 | 0.006 | 33.525
1.5 | 0.216 | 0.00464 | 0.006 | 46.494
2 | 0.276 | 0.00474 | 0.005 | 58.2
2.5 | 0.335 | 0.00479 | 0.005 | 69.963
3 | 0.395 | 0.00487 | 0.004 | 81.132
3.5 | 0.455 | 0.00497 | 0.004 | 91.552
4 | 0.514 | 0.00502 | 0.004 | 102.43
4.5 | 0.572 | 0.00507 | 0.003 | 112.712
5 | 0.627 | 0.00529 | 0.003 | 118.483
5.5 | 0.68 | 0.00559 | 0.002 | 121.719
6 | 0.73 | 0.00577 | 0.002 | 126.369
6.5 | 0.774 | 0.00584 | 0.002 | 132.482
7 | 0.813 | 0.00576 | 0.001 | 141.142
7.5 | 0.844 | 0.00602 | 0.001 | 140.039
8 | 0.866 | 0.00638 | 0 | 135.698
8.5 | 0.877 | 0.00673 | 0 | 130.363
9 | 0.878 | 0.00708 | -0.001 | 124.016
9.5 | 0.865 | 0.00743 | -0.001 | 116.514
10 | 0.841 | 0.01164 | -0.002 | 72.238
10.5 | 0.791 | 0.01014 | -0.002 | 77.96
11 | 0.737 | 0.00986 | -0.002 | 74.732
11.5 | 0.673 | 0.01369 | -0.003 | 49.194
12 | 0.603 | 0.01495 | -0.003 | 40.303
12.5 | 0.523 | 0.01715 | -0.004 | 30.515
13 | 0.438 | 0.02007 | -0.004 | 21.815
13.5 | 0.347 | 0.02378 | -0.005 | 14.587
14 | 0.244 | 0.02861 | -0.005 | 8.516

## 126. Re 14M Mach 0.25 (2)
BIGFOIL.COM POLAR EXPORT
e182
EPPLER 182 |  |  |  | Cl Max: | 1.4071 | at alpha= | 12.5 | deg
XFOIL ncrit=9 |  |  |  | L/D Max: | 124.419 | at alpha= | 6.5 | deg
Re: | 14000000 |  |  | Cd Min: | 0.26961 | at alpha= | -20 | deg
Mach: | 0.25 |  |  | Cl=0 at alpha= | -0.4726 | deg
|  |  |  | @ Cl=0.1, Cd= | 0.0044768
|  |  |  | @ Cl=0.4, Cd= | 0.0049782
|  |  |  | @ Cl=0.6, Cd= | 0.0054688
alpha (deg) | Cl | Cd | Cm | Cl/Cd
-20 | -0.9161 | 0.26961 | 0.1175 | -3.3979
-19.5 | -0.8975 | 0.26319 | 0.1129 | -3.4101
-19 | -0.8788 | 0.25653 | 0.1082 | -3.4257
-18.5 | -0.8598 | 0.24989 | 0.1036 | -3.4407
-18 | -0.8408 | 0.24314 | 0.099 | -3.4581
-17.5 | -0.8224 | 0.2355 | 0.0944 | -3.4921
-17 | -0.8043 | 0.22752 | 0.0897 | -3.5351
-16.5 | -0.7877 | 0.2184 | 0.0848 | -3.6067
-15.5 | -0.7572 | 0.19932 | 0.0749 | -3.7989
-15 | -0.7395 | 0.19185 | 0.0704 | -3.8546
-13 | -0.6704 | 0.16361 | 0.0546 | -4.0975
-12.5 | -0.6557 | 0.15531 | 0.0502 | -4.2219
-12 | -0.6891 | 0.13092 | 0.0395 | -5.2635
-11.5 | -0.685 | 0.12074 | 0.0341 | -5.6733
-11 | -0.6855 | 0.11005 | 0.0284 | -6.229
-10.5 | -0.6674 | 0.10454 | 0.0252 | -6.3842
-10 | -0.6787 | 0.09263 | 0.0186 | -7.327
-9.5 | -0.6996 | 0.08021 | 0.0113 | -8.7221
-9 | -0.7065 | 0.07248 | 0.0063 | -9.7475
-8.5 | -0.781 | 0.04874 | -0.0089 | -16.0238
-8 | -0.8285 | 0.02298 | -0.0087 | -36.0531
-7.5 | -0.7846 | 0.01941 | -0.007 | -40.4225
-7 | -0.7506 | 0.01294 | -0.0039 | -58.0062
-6.5 | -0.7013 | 0.01008 | -0.0019 | -69.5734
-6 | -0.6466 | 0.00856 | -0.0005 | -75.5374
-5.5 | -0.5903 | 0.00752 | 0.0006 | -78.4973
-5 | -0.5332 | 0.00668 | 0.0015 | -79.8204
-4.5 | -0.475 | 0.00614 | 0.0021 | -77.3616
-4 | -0.416 | 0.00584 | 0.0025 | -71.2329
-3.5 | -0.3567 | 0.00568 | 0.0027 | -62.7993
-3 | -0.2974 | 0.00555 | 0.0028 | -53.5856
-2.5 | -0.2382 | 0.00542 | 0.0029 | -43.9483
-2 | -0.1794 | 0.00522 | 0.003 | -34.3678
-1.5 | -0.1204 | 0.00508 | 0.003 | -23.7008
-1 | -0.0613 | 0.005 | 0.003 | -12.26
-0.5 | -0.0032 | 0.00474 | 0.0031 | -0.67511
0 | 0.0552 | 0.0046 | 0.003 | 12
0.5 | 0.1134 | 0.00444 | 0.003 | 25.5405
1 | 0.1713 | 0.00435 | 0.0029 | 39.3793
1.5 | 0.2292 | 0.00438 | 0.0028 | 52.3288
2 | 0.2872 | 0.00446 | 0.0026 | 64.3946
2.5 | 0.3437 | 0.00481 | 0.0025 | 71.4553
3 | 0.4006 | 0.00498 | 0.0026 | 80.4418
3.5 | 0.4568 | 0.00522 | 0.0028 | 87.5096
4 | 0.5121 | 0.00543 | 0.0032 | 94.3094
4.5 | 0.5644 | 0.00533 | 0.0047 | 105.8912
5.5 | 0.6849 | 0.0058 | 0.004 | 118.0862
6 | 0.7463 | 0.00609 | 0.0035 | 122.5452
6.5 | 0.8137 | 0.00654 | 0.0016 | 124.419
7 | 0.8835 | 0.00713 | -0.0007 | 123.913
7.5 | 0.9543 | 0.00799 | -0.0033 | 119.4368
8 | 1.0202 | 0.00947 | -0.0051 | 107.7297
8.5 | 1.0755 | 0.00993 | -0.0041 | 108.3082
9 | 1.1279 | 0.01065 | -0.0026 | 105.9061
9.5 | 1.1779 | 0.01148 | -0.0006 | 102.6045
10 | 1.2286 | 0.012 | 0.0015 | 102.3833
10.5 | 1.277 | 0.01295 | 0.0038 | 98.61
11 | 1.3251 | 0.01404 | 0.0061 | 94.3803
11.5 | 1.3688 | 0.01567 | 0.0087 | 87.3516
12 | 1.4007 | 0.01832 | 0.0121 | 76.4574
12.5 | 1.4071 | 0.02245 | 0.0172 | 62.6771
13 | 1.3906 | 0.0278 | 0.0204 | 50.0216
13.5 | 1.3622 | 0.03611 | 0.0194 | 37.7236
14 | 1.3267 | 0.04638 | 0.0158 | 28.605
14.5 | 1.2962 | 0.05729 | 0.0107 | 22.6252
15 | 1.2566 | 0.07101 | 0.0031 | 17.6961
15.5 | 1.2277 | 0.08467 | -0.0046 | 14.4998
16 | 1.1996 | 0.09881 | -0.012 | 12.1405
16.5 | 1.173 | 0.11264 | -0.0185 | 10.4137
17 | 1.1423 | 0.12685 | -0.025 | 9.0051
17.5 | 1.1077 | 0.1419 | -0.0321 | 7.8062

## 127. Re 14M Mach 0.50 (1)
BIGFOIL.COM POLAR EXPORT
e182
EPPLER 182 |  |  |  | Cl Max: | 1.091 | at alpha= | 20 | deg
JavaFoil+Calcfoil stall+Eppler ext transition |  |  |  | L/D Max: | 125.019 | at alpha= | 6 | deg
Re: | 14000000 |  |  | Cd Min: | 0.00463 | at alpha= | 0 | deg
Mach: | 0.5 |  |  | Cl=0 at alpha= | -0.29851 | deg
|  |  |  | @ Cl=0.1, Cd= | 0.004639
|  |  |  | @ Cl=0.4, Cd= | 0.004931
|  |  |  | @ Cl=0.6, Cd= | 0.0052771
alpha (deg) | Cl | Cd | Cm | Cl/Cd
-20 | -1.045 | 0.16249 | 0.01 | -6.429
-19.5 | -1.018 | 0.158 | 0.01 | -6.444
-19 | -0.993 | 0.15293 | 0.01 | -6.493
-18.5 | -0.968 | 0.15233 | 0.009 | -6.352
-18 | -0.946 | 0.13304 | 0.01 | -7.108
-17.5 | -0.923 | 0.12267 | 0.01 | -7.52
-17 | -0.897 | 0.11638 | 0.01 | -7.705
-16.5 | -0.869 | 0.11414 | 0.01 | -7.609
-16 | -0.841 | 0.10874 | 0.009 | -7.735
-15.5 | -0.814 | 0.10578 | 0.009 | -7.696
-15 | -0.786 | 0.10245 | 0.009 | -7.675
-14.5 | -0.759 | 0.0999 | 0.009 | -7.594
-14 | -0.733 | 0.09538 | 0.008 | -7.68
-13.5 | -0.709 | 0.09385 | 0.009 | -7.55
-13 | -0.683 | 0.087 | 0.009 | -7.85
-12.5 | -0.656 | 0.08317 | 0.008 | -7.884
-12 | -0.625 | 0.08799 | 0.007 | -7.103
-11.5 | -0.6 | 0.07785 | 0.008 | -7.709
-11 | -0.574 | 0.07231 | 0.007 | -7.939
-10.5 | -0.548 | 0.06714 | 0.007 | -8.161
-10 | -0.52 | 0.07108 | 0.007 | -7.318
-9.5 | -0.494 | 0.06526 | 0.007 | -7.569
-9 | -0.469 | 0.05718 | 0.007 | -8.208
-8.5 | -0.446 | 0.05042 | 0.008 | -8.839
-8 | -0.422 | 0.0446 | 0.008 | -9.47
-7.5 | -0.48 | 0.01002 | 0.012 | -47.96
-7 | -0.36 | 0.04828 | 0.006 | -7.459
-6.5 | -0.334 | 0.04358 | 0.006 | -7.673
-6 | -0.381 | 0.0091 | 0.012 | -41.88
-5.5 | -0.348 | 0.00707 | 0.011 | -49.194
-5 | -0.315 | 0.00666 | 0.011 | -47.204
-4.5 | -0.375 | 0.00642 | 0.011 | -58.367
-4 | -0.429 | 0.00611 | 0.01 | -70.124
-3.5 | -0.398 | 0.00586 | 0.01 | -67.947
-3 | -0.348 | 0.00563 | 0.01 | -61.845
-2.5 | -0.289 | 0.00556 | 0.009 | -52.058
-2 | -0.226 | 0.00531 | 0.009 | -42.643
-1.5 | -0.161 | 0.00508 | 0.009 | -31.645
-1 | -0.094 | 0.00493 | 0.008 | -19.119
-0.5 | -0.027 | 0.00476 | 0.008 | -5.729
0 | 0.04 | 0.00463 | 0.008 | 8.604
0.5 | 0.107 | 0.00464 | 0.007 | 23.091
1 | 0.174 | 0.00469 | 0.007 | 37.141
1.5 | 0.241 | 0.00475 | 0.006 | 50.764
2 | 0.308 | 0.00481 | 0.006 | 64.025
2.5 | 0.375 | 0.00489 | 0.005 | 76.633
3 | 0.442 | 0.005 | 0.005 | 88.338
3.5 | 0.508 | 0.00506 | 0.005 | 100.349
4 | 0.574 | 0.00524 | 0.004 | 109.579
4.5 | 0.637 | 0.00533 | 0.004 | 119.369
5 | 0.695 | 0.0059 | 0.003 | 117.8
5.5 | 0.746 | 0.00608 | 0.003 | 122.767
6 | 0.783 | 0.00626 | 0.002 | 125.019
6.5 | 0.788 | 0.00633 | 0.002 | 124.404
7 | 0.667 | 0.00666 | 0.001 | 100.154
7.5 | 0.521 | 0.00717 | 0.001 | 72.633
8 | 0.546 | 0.01125 | 0 | 48.544
8.5 | 0.571 | 0.01042 | 0 | 54.805
9 | 0.502 | 0.05753 | 0 | 8.722
9.5 | 0.629 | 0.01459 | -0.001 | 43.103
10 | 0.648 | 0.01842 | -0.002 | 35.186
10.5 | 0.593 | 0.06045 | -0.002 | 9.806
11 | 0.608 | 0.07514 | -0.002 | 8.097
11.5 | 0.643 | 0.06764 | -0.002 | 9.513
12 | 0.664 | 0.07725 | -0.002 | 8.593
12.5 | 0.694 | 0.07986 | -0.003 | 8.691
13 | 0.724 | 0.08177 | -0.003 | 8.86
13.5 | 0.747 | 0.09086 | -0.003 | 8.222
14 | 0.769 | 0.09321 | -0.004 | 8.251
14.5 | 0.798 | 0.09712 | -0.004 | 8.221
15 | 0.831 | 0.09732 | -0.005 | 8.537
15.5 | 0.863 | 0.09823 | -0.005 | 8.782
16 | 0.89 | 0.10333 | -0.006 | 8.611
16.5 | 0.911 | 0.11439 | -0.006 | 7.961
17 | 0.928 | 0.12414 | -0.006 | 7.477
17.5 | 0.956 | 0.12768 | -0.006 | 7.489
18 | 0.986 | 0.12977 | -0.007 | 7.598
18.5 | 1.018 | 0.12982 | -0.008 | 7.838
19 | 1.037 | 0.15046 | -0.008 | 6.894
19.5 | 1.065 | 0.15446 | -0.008 | 6.896
20 | 1.091 | 0.1626 | -0.009 | 6.707

## 128. Re 14M Mach 0.50 (2)
BIGFOIL.COM POLAR EXPORT
e182
EPPLER 182 |  |  |  | Cl Max: | 1.0705 | at alpha= | 7.5 | deg
XFOIL ncrit=9 |  |  |  | L/D Max: | 123.271 | at alpha= | 5.5 | deg
Re: | 14000000 |  |  | Cd Min: | 0.1313 | at alpha= | 12.5 | deg
Mach: | 0.5 |  |  | Cl=0 at alpha= | -0.51114 | deg
|  |  |  | @ Cl=0.1, Cd= | 0.0045525
|  |  |  | @ Cl=0.4, Cd= | 0.0049093
|  |  |  | @ Cl=0.6, Cd= | 0.0056284
alpha (deg) | Cl | Cd | Cm | Cl/Cd
-5.5 | -0.5903 | 0.03149 | -0.014 | -18.7456
-5 | -0.5619 | 0.02175 | -0.0126 | -25.8345
-4.5 | -0.5246 | 0.01343 | -0.0088 | -39.0618
-4 | -0.4709 | 0.00857 | -0.0047 | -54.9475
-3.5 | -0.4077 | 0.00645 | -0.0017 | -63.2093
-3 | -0.339 | 0.00582 | -0.0001 | -58.2474
-2.5 | -0.2696 | 0.0056 | 0.0007 | -48.1429
-2 | -0.201 | 0.00538 | 0.0013 | -37.3606
-1.5 | -0.1331 | 0.00517 | 0.0018 | -25.7447
-0.5 | 0.0015 | 0.00483 | 0.0023 | 0.31056
0 | 0.0678 | 0.00464 | 0.0024 | 14.6121
0.5 | 0.134 | 0.00446 | 0.0024 | 30.0448
1 | 0.1999 | 0.00432 | 0.0024 | 46.2731
1.5 | 0.2657 | 0.00437 | 0.0024 | 60.8009
2 | 0.3315 | 0.0045 | 0.0023 | 73.6667
2.5 | 0.3957 | 0.00489 | 0.0024 | 80.9202
3 | 0.4602 | 0.00518 | 0.0027 | 88.8417
3.5 | 0.5233 | 0.00562 | 0.0035 | 93.1139
4 | 0.5866 | 0.00559 | 0.0048 | 104.9374
5 | 0.7227 | 0.00598 | 0.0066 | 120.8528
5.5 | 0.7951 | 0.00645 | 0.0071 | 123.2713
6 | 0.8744 | 0.00739 | 0.0065 | 118.3221
6.5 | 0.9579 | 0.00924 | 0.0052 | 103.6688
7 | 1.0372 | 0.01262 | 0.0042 | 82.187
7.5 | 1.0705 | 0.0177 | 0.0095 | 60.4802
8 | 1.059 | 0.02363 | 0.018 | 44.8159
8.5 | 1.0262 | 0.03023 | 0.0226 | 33.9464
9 | 0.9922 | 0.03976 | 0.0196 | 24.9547
9.5 | 0.9635 | 0.05029 | 0.0137 | 19.1589
10 | 0.929 | 0.06346 | 0.0048 | 14.6391
10.5 | 0.9031 | 0.07778 | -0.005 | 11.611
11 | 0.8798 | 0.0924 | -0.0121 | 9.5216
11.5 | 0.8596 | 0.10575 | -0.0186 | 8.1286
12 | 0.8426 | 0.11892 | -0.0249 | 7.0854
12.5 | 0.8323 | 0.1313 | -0.0306 | 6.3389

## 129. Re 16M Mach 0.00 (1)
BIGFOIL.COM POLAR EXPORT
e182
EPPLER 182 |  |  |  | Cl Max: | 0.929 | at alpha= | 10 | deg
JavaFoil+Calcfoil stall+Eppler ext transition |  |  |  | L/D Max: | 145.683 | at alpha= | 8 | deg
Re: | 16000000 |  |  | Cd Min: | 0.00467 | at alpha= | -0.5 | deg
Mach: | 0 |  |  | Cl=0 at alpha= | -0.29661 | deg
|  |  |  | @ Cl=0.1, Cd= | 0.00468
|  |  |  | @ Cl=0.4, Cd= | 0.0049068
|  |  |  | @ Cl=0.6, Cd= | 0.0052422
alpha (deg) | Cl | Cd | Cm | Cl/Cd
-14 | -0.405 | 0.07629 | 0.009 | -5.313
-13.5 | -0.421 | 0.07729 | 0.008 | -5.451
-13 | -0.442 | 0.07145 | 0.008 | -6.182
-12.5 | -0.463 | 0.06482 | 0.009 | -7.142
-12 | -0.486 | 0.05709 | 0.009 | -8.506
-11.5 | -0.586 | 0.01245 | 0.012 | -47.06
-11 | -0.567 | 0.02209 | 0.011 | -25.685
-10.5 | -0.636 | 0.01078 | 0.012 | -59.04
-10 | -0.649 | 0.00978 | 0.012 | -66.44
-9.5 | -0.659 | 0.00946 | 0.012 | -69.66
-9 | -0.664 | 0.00922 | 0.011 | -72.061
-8.5 | -0.664 | 0.00762 | 0.011 | -87.156
-8 | -0.659 | 0.00732 | 0.011 | -90.074
-7.5 | -0.648 | 0.00706 | 0.011 | -91.761
-7 | -0.631 | 0.00679 | 0.011 | -92.843
-6.5 | -0.608 | 0.00665 | 0.01 | -91.289
-6 | -0.578 | 0.00644 | 0.01 | -89.871
-5.5 | -0.544 | 0.00623 | 0.01 | -87.303
-5 | -0.504 | 0.00608 | 0.01 | -83.005
-4.5 | -0.46 | 0.00574 | 0.009 | -80.158
-4 | -0.413 | 0.00559 | 0.009 | -73.812
-3.5 | -0.362 | 0.00546 | 0.009 | -66.282
-3 | -0.308 | 0.00542 | 0.008 | -56.872
-2.5 | -0.253 | 0.00528 | 0.008 | -47.999
-2 | -0.197 | 0.00505 | 0.008 | -38.956
-1.5 | -0.14 | 0.00485 | 0.007 | -28.765
-1 | -0.082 | 0.00482 | 0.007 | -16.957
-0.5 | -0.024 | 0.00467 | 0.007 | -5.051
0 | 0.035 | 0.00468 | 0.007 | 7.383
0.5 | 0.093 | 0.00468 | 0.006 | 19.819
1 | 0.151 | 0.00468 | 0.006 | 32.26
1.5 | 0.209 | 0.00467 | 0.005 | 44.736
2 | 0.267 | 0.00476 | 0.005 | 56.038
2.5 | 0.325 | 0.00481 | 0.005 | 67.539
3 | 0.383 | 0.00488 | 0.004 | 78.461
3.5 | 0.44 | 0.00497 | 0.004 | 88.663
4 | 0.498 | 0.00504 | 0.004 | 98.72
4.5 | 0.554 | 0.00514 | 0.003 | 107.859
5 | 0.608 | 0.00526 | 0.003 | 115.634
5.5 | 0.661 | 0.00561 | 0.002 | 117.717
6 | 0.71 | 0.00572 | 0.002 | 124.114
6.5 | 0.757 | 0.00582 | 0.002 | 130.096
7 | 0.799 | 0.00593 | 0.001 | 134.785
7.5 | 0.836 | 0.00596 | 0.001 | 140.306
8 | 0.867 | 0.00595 | 0 | 145.683
8.5 | 0.893 | 0.00624 | 0 | 143.17
9 | 0.912 | 0.00654 | -0.001 | 139.416
9.5 | 0.924 | 0.00687 | -0.001 | 134.504
10 | 0.929 | 0.00719 | -0.002 | 129.213
10.5 | 0.927 | 0.00737 | -0.002 | 125.866
11 | 0.919 | 0.01155 | -0.002 | 79.567
11.5 | 0.892 | 0.01132 | -0.003 | 78.789
12 | 0.869 | 0.01068 | -0.003 | 81.4
12.5 | 0.842 | 0.01039 | -0.004 | 81.005
13 | 0.811 | 0.0145 | -0.004 | 55.905
13.5 | 0.776 | 0.01633 | -0.005 | 47.532
14 | 0.739 | 0.01895 | -0.005 | 39.012
14.5 | 0.704 | 0.02087 | -0.005 | 33.76
15 | 0.667 | 0.02408 | -0.006 | 27.711

## 130. Re 16M Mach 0.00 (2)
BIGFOIL.COM POLAR EXPORT
e182
EPPLER 182 |  |  |  | Cl Max: | 1.7532 | at alpha= | 18 | deg
XFOIL ncrit=9 |  |  |  | L/D Max: | 126.263 | at alpha= | 7 | deg
Re: | 16000000 |  |  | Cd Min: | 0.06141 | at alpha= | 20 | deg
Mach: | 0 |  |  | Cl=0 at alpha= | -0.46085 | deg
|  |  |  | @ Cl=0.1, Cd= | 0.0044771
|  |  |  | @ Cl=0.4, Cd= | 0.0050776
|  |  |  | @ Cl=0.6, Cd= | 0.0053542
alpha (deg) | Cl | Cd | Cm | Cl/Cd
-4.5 | -0.4567 | 0.00578 | 0.0036 | -79.0138
-4 | -0.4003 | 0.00563 | 0.0036 | -71.1012
-3.5 | -0.3438 | 0.0055 | 0.0036 | -62.5091
-3 | -0.2872 | 0.00538 | 0.0035 | -53.3829
-2.5 | -0.2306 | 0.00526 | 0.0034 | -43.8403
-2 | -0.1741 | 0.00512 | 0.0034 | -34.0039
-1.5 | -0.1174 | 0.00499 | 0.0034 | -23.5271
-1 | -0.0606 | 0.00492 | 0.0033 | -12.3171
0 | 0.0518 | 0.00458 | 0.0032 | 11.31
0.5 | 0.108 | 0.00446 | 0.0031 | 24.2152
1 | 0.1639 | 0.00444 | 0.003 | 36.9144
1.5 | 0.2197 | 0.00447 | 0.0028 | 49.1499
2 | 0.2757 | 0.00457 | 0.0027 | 60.3282
2.5 | 0.3305 | 0.00488 | 0.0025 | 67.7254
3 | 0.3857 | 0.00502 | 0.0025 | 76.8327
3.5 | 0.4403 | 0.00524 | 0.0025 | 84.0267
4 | 0.4944 | 0.00545 | 0.0026 | 90.7156
4.5 | 0.5483 | 0.00545 | 0.003 | 100.6055
5 | 0.5988 | 0.00535 | 0.0041 | 111.9252
5.5 | 0.6535 | 0.00554 | 0.0043 | 117.9603
6 | 0.7125 | 0.00578 | 0.0034 | 123.2699
6.5 | 0.7717 | 0.00614 | 0.0024 | 125.684
7 | 0.8346 | 0.00661 | 0.0005 | 126.2632
7.5 | 0.8987 | 0.00725 | -0.0017 | 123.9586
8 | 0.9634 | 0.0081 | -0.0043 | 118.9383
9 | 1.0819 | 0.00899 | -0.0068 | 120.3448
9.5 | 1.1311 | 0.00959 | -0.006 | 117.9458
10 | 1.1803 | 0.00995 | -0.005 | 118.6231
10.5 | 1.2264 | 0.01047 | -0.0036 | 117.1347
11 | 1.2742 | 0.01093 | -0.0025 | 116.5782
11.5 | 1.3222 | 0.01141 | -0.0016 | 115.8808
12 | 1.3708 | 0.01189 | -0.0009 | 115.2902
12.5 | 1.4189 | 0.01243 | -0.0002 | 114.1512
13 | 1.4672 | 0.01291 | 0.0004 | 113.6483
13.5 | 1.5135 | 0.01355 | 0.0012 | 111.6974
14 | 1.5583 | 0.0143 | 0.0022 | 108.972
14.5 | 1.6032 | 0.01491 | 0.0031 | 107.5252
15 | 1.6442 | 0.01583 | 0.0044 | 103.8661
16.5 | 1.7191 | 0.02123 | 0.0119 | 80.975
17 | 1.7347 | 0.0239 | 0.0133 | 72.5816
17.5 | 1.7504 | 0.02686 | 0.014 | 65.1675
18 | 1.7532 | 0.03131 | 0.0143 | 55.9949
19 | 1.7425 | 0.04268 | 0.013 | 40.8271
19.5 | 1.7129 | 0.05183 | 0.0106 | 33.0484
20 | 1.6871 | 0.06141 | 0.0071 | 27.4727

## 131. Re 16M Mach 0.10 (1)
BIGFOIL.COM POLAR EXPORT
e182
EPPLER 182 |  |  |  | Cl Max: | 0.92 | at alpha= | 10 | deg
JavaFoil+Calcfoil stall+Eppler ext transition |  |  |  | L/D Max: | 147.734 | at alpha= | 7.5 | deg
Re: | 16000000 |  |  | Cd Min: | 0.00465 | at alpha= | 0 | deg
Mach: | 0.1 |  |  | Cl=0 at alpha= | -0.29661 | deg
|  |  |  | @ Cl=0.1, Cd= | 0.0046712
|  |  |  | @ Cl=0.4, Cd= | 0.0048852
|  |  |  | @ Cl=0.6, Cd= | 0.0052435
alpha (deg) | Cl | Cd | Cm | Cl/Cd
-13.5 | -0.378 | 0.07972 | 0.008 | -4.743
-13 | -0.401 | 0.07384 | 0.008 | -5.427
-12.5 | -0.424 | 0.06787 | 0.008 | -6.245
-12 | -0.448 | 0.06114 | 0.009 | -7.326
-11.5 | -0.474 | 0.05236 | 0.009 | -9.058
-11 | -0.51 | 0.03718 | 0.01 | -13.725
-10.5 | -0.604 | 0.00995 | 0.012 | -60.72
-10 | -0.625 | 0.00989 | 0.012 | -63.202
-9.5 | -0.639 | 0.00955 | 0.012 | -66.918
-9 | -0.648 | 0.0092 | 0.011 | -70.432
-8.5 | -0.652 | 0.00768 | 0.011 | -84.922
-8 | -0.65 | 0.00736 | 0.011 | -88.273
-7.5 | -0.641 | 0.0071 | 0.011 | -90.396
-7 | -0.627 | 0.00682 | 0.011 | -91.884
-6.5 | -0.605 | 0.00668 | 0.01 | -90.573
-6 | -0.578 | 0.00646 | 0.01 | -89.422
-5.5 | -0.544 | 0.00625 | 0.01 | -87.062
-5 | -0.505 | 0.00609 | 0.01 | -82.947
-4.5 | -0.462 | 0.00576 | 0.009 | -80.218
-4 | -0.414 | 0.0056 | 0.009 | -73.954
-3.5 | -0.363 | 0.00547 | 0.009 | -66.469
-3 | -0.31 | 0.00543 | 0.008 | -57.069
-2.5 | -0.255 | 0.00524 | 0.008 | -48.607
-2 | -0.198 | 0.005 | 0.008 | -39.526
-1.5 | -0.14 | 0.00485 | 0.008 | -28.896
-1 | -0.082 | 0.00482 | 0.007 | -17.038
-0.5 | -0.024 | 0.00468 | 0.007 | -5.074
0 | 0.035 | 0.00465 | 0.007 | 7.459
0.5 | 0.093 | 0.00467 | 0.006 | 19.932
1 | 0.152 | 0.00468 | 0.006 | 32.419
1.5 | 0.21 | 0.00467 | 0.005 | 44.954
2 | 0.268 | 0.00476 | 0.005 | 56.301
2.5 | 0.326 | 0.00481 | 0.005 | 67.808
3 | 0.385 | 0.00488 | 0.004 | 78.777
3.5 | 0.443 | 0.0049 | 0.004 | 90.279
4 | 0.5 | 0.00497 | 0.004 | 100.588
4.5 | 0.557 | 0.00514 | 0.003 | 108.197
5 | 0.611 | 0.00527 | 0.003 | 115.925
5.5 | 0.664 | 0.00562 | 0.002 | 118.024
6 | 0.713 | 0.00574 | 0.002 | 124.304
6.5 | 0.76 | 0.00583 | 0.002 | 130.259
7 | 0.801 | 0.00595 | 0.001 | 134.705
7.5 | 0.838 | 0.00567 | 0.001 | 147.734
8 | 0.868 | 0.006 | 0 | 144.692
8.5 | 0.892 | 0.00629 | 0 | 141.793
9 | 0.909 | 0.00659 | -0.001 | 137.801
9.5 | 0.918 | 0.00693 | -0.001 | 132.418
10 | 0.92 | 0.00725 | -0.002 | 126.869
10.5 | 0.915 | 0.01104 | -0.002 | 82.818
11 | 0.903 | 0.01173 | -0.002 | 76.956
11.5 | 0.869 | 0.01031 | -0.003 | 84.327
12 | 0.842 | 0.01097 | -0.003 | 76.75
12.5 | 0.81 | 0.0135 | -0.004 | 59.948
13 | 0.773 | 0.01503 | -0.004 | 51.452
13.5 | 0.734 | 0.01706 | -0.005 | 43.028
14 | 0.695 | 0.0192 | -0.005 | 36.181
14.5 | 0.653 | 0.02215 | -0.005 | 29.506
15 | 0.612 | 0.0258 | -0.006 | 23.733

## 132. Re 16M Mach 0.10 (2)
BIGFOIL.COM POLAR EXPORT
e182
EPPLER 182 |  |  |  | Cl Max: | 1.6966 | at alpha= | 17.5 | deg
XFOIL ncrit=9 |  |  |  | L/D Max: | 126.027 | at alpha= | 7 | deg
Re: | 16000000 |  |  | Cd Min: | 0.09931 | at alpha= | 20 | deg
Mach: | 0.1 |  |  | Cl=0 at alpha= | -0.46039 | deg
|  |  |  | @ Cl=0.1, Cd= | 0.0044703
|  |  |  | @ Cl=0.4, Cd= | 0.005072
|  |  |  | @ Cl=0.6, Cd= | 0.0053542
alpha (deg) | Cl | Cd | Cm | Cl/Cd
-16.5 | -1.5164 | 0.03671 | -0.0285 | -41.3075
-16 | -1.522 | 0.03407 | -0.0234 | -44.6727
-15.5 | -1.5151 | 0.03127 | -0.0188 | -48.4522
-15 | -1.4908 | 0.02863 | -0.0162 | -52.0713
-14.5 | -1.4562 | 0.02666 | -0.0142 | -54.6212
-14 | -1.4188 | 0.02473 | -0.0124 | -57.3716
-13.5 | -1.3755 | 0.02403 | -0.0105 | -57.2409
-13 | -1.3316 | 0.02272 | -0.0092 | -58.6092
-12.5 | -1.2857 | 0.02148 | -0.0081 | -59.8557
-12 | -1.2362 | 0.0207 | -0.0072 | -59.7198
-11.5 | -1.1873 | 0.01974 | -0.0063 | -60.1469
-11 | -1.1393 | 0.01849 | -0.0054 | -61.6171
-10.5 | -1.0858 | 0.01821 | -0.0049 | -59.6266
-10 | -1.0374 | 0.01683 | -0.004 | -61.6399
-9.5 | -0.9865 | 0.01587 | -0.0033 | -62.1613
-9 | -0.9332 | 0.01535 | -0.0028 | -60.7948
-8 | -0.8308 | 0.01309 | -0.0014 | -63.4683
-7.5 | -0.7825 | 0.01101 | -0.0001 | -71.0718
-7 | -0.7306 | 0.00973 | 0.0007 | -75.0874
-6.5 | -0.6776 | 0.00871 | 0.0014 | -77.7956
-6 | -0.6238 | 0.00785 | 0.002 | -79.465
-4.5 | -0.4597 | 0.0058 | 0.0035 | -79.2586
-4 | -0.4028 | 0.00564 | 0.0035 | -71.4184
-3.5 | -0.3459 | 0.00551 | 0.0035 | -62.7768
-3 | -0.2889 | 0.00539 | 0.0034 | -53.5993
-2.5 | -0.2319 | 0.00527 | 0.0034 | -44.0038
-2 | -0.1749 | 0.00512 | 0.0034 | -34.1602
-1.5 | -0.1179 | 0.00499 | 0.0033 | -23.6273
-1 | -0.0608 | 0.00492 | 0.0032 | -12.3577
-0.5 | -0.0045 | 0.00469 | 0.0033 | -0.95949
0 | 0.0523 | 0.00458 | 0.0032 | 11.4192
0.5 | 0.1088 | 0.00445 | 0.0031 | 24.4494
1 | 0.165 | 0.00444 | 0.003 | 37.1622
1.5 | 0.2212 | 0.00447 | 0.0028 | 49.4855
2 | 0.2774 | 0.00456 | 0.0027 | 60.8333
2.5 | 0.3326 | 0.00488 | 0.0025 | 68.1557
3 | 0.3881 | 0.00502 | 0.0025 | 77.3108
3.5 | 0.443 | 0.00526 | 0.0025 | 84.2205
4 | 0.4974 | 0.00546 | 0.0027 | 91.0989
4.5 | 0.5516 | 0.00545 | 0.003 | 101.211
5 | 0.6021 | 0.00535 | 0.0043 | 112.5421
5.5 | 0.6579 | 0.00555 | 0.0043 | 118.5405
6 | 0.7172 | 0.0058 | 0.0035 | 123.6552
6.5 | 0.7771 | 0.00618 | 0.0025 | 125.7443
7 | 0.8406 | 0.00667 | 0.0007 | 126.027
7.5 | 0.9054 | 0.00736 | -0.0016 | 123.0163
8 | 0.9708 | 0.0082 | -0.0041 | 118.3902
9.5 | 1.1394 | 0.00974 | -0.0054 | 116.9815
10 | 1.1891 | 0.01012 | -0.0043 | 117.5
10.5 | 1.2357 | 0.01066 | -0.0027 | 115.9193
11 | 1.2841 | 0.01113 | -0.0016 | 115.3729
11.5 | 1.3328 | 0.01164 | -0.0005 | 114.5017
12 | 1.3822 | 0.01213 | 0.0003 | 113.9489
12.5 | 1.4309 | 0.01271 | 0.0012 | 112.5806
13 | 1.4798 | 0.01323 | 0.002 | 111.8519
13.5 | 1.5266 | 0.01392 | 0.003 | 109.6695
14 | 1.5716 | 0.01474 | 0.0042 | 106.6214
14.5 | 1.6159 | 0.01552 | 0.0055 | 104.1173
16 | 1.6733 | 0.02275 | 0.0146 | 73.5516
16.5 | 1.689 | 0.0257 | 0.0157 | 65.7198
17 | 1.6924 | 0.03015 | 0.0161 | 56.1327
17.5 | 1.6966 | 0.03481 | 0.016 | 48.7389
18 | 1.6747 | 0.04258 | 0.0146 | 39.3307
19 | 1.6106 | 0.06299 | 0.0075 | 25.5691
19.5 | 1.5389 | 0.08101 | -0.0012 | 18.9964
20 | 1.4742 | 0.09931 | -0.0105 | 14.8444

## 133. Re 16M Mach 0.25 (1)
BIGFOIL.COM POLAR EXPORT
e182
EPPLER 182 |  |  |  | Cl Max: | 0.878 | at alpha= | 9 | deg
JavaFoil+Calcfoil stall+Eppler ext transition |  |  |  | L/D Max: | 143.153 | at alpha= | 7.5 | deg
Re: | 16000000 |  |  | Cd Min: | 0.00466 | at alpha= | 0 | deg
Mach: | 0.25 |  |  | Cl=0 at alpha= | -0.3 | deg
|  |  |  | @ Cl=0.1, Cd= | 0.0046807
|  |  |  | @ Cl=0.4, Cd= | 0.02711
|  |  |  | @ Cl=0.6, Cd= | 0.02711
alpha (deg) | Cl | Cd | Cm | Cl/Cd
-12 | -0.067 | 0.07098 | 0.008 | -0.94
-11.5 | -0.154 | 0.06635 | 0.008 | -2.317
-11 | -0.227 | 0.05638 | 0.008 | -4.023
-10.5 | -0.284 | 0.05452 | 0.008 | -5.202
-10 | -0.352 | 0.03341 | 0.01 | -10.535
-9.5 | -0.458 | 0.01049 | 0.012 | -43.687
-9 | -0.504 | 0.00988 | 0.012 | -51.043
-8.5 | -0.541 | 0.00926 | 0.012 | -58.401
-8 | -0.568 | 0.00761 | 0.011 | -74.595
-7.5 | -0.584 | 0.0073 | 0.011 | -80.044
-7 | -0.589 | 0.00699 | 0.011 | -84.342
-6.5 | -0.584 | 0.00676 | 0.011 | -86.369
-6 | -0.568 | 0.0066 | 0.01 | -85.957
-5.5 | -0.542 | 0.00638 | 0.01 | -84.973
-5 | -0.509 | 0.00613 | 0.01 | -83.076
-4.5 | -0.468 | 0.00583 | 0.01 | -80.267
-4 | -0.422 | 0.00567 | 0.009 | -74.391
-3.5 | -0.372 | 0.00551 | 0.009 | -67.38
-3 | -0.318 | 0.00547 | 0.009 | -58.082
-2.5 | -0.261 | 0.00532 | 0.008 | -49.054
-2 | -0.203 | 0.00512 | 0.008 | -39.716
-1.5 | -0.144 | 0.00494 | 0.008 | -29.155
-1 | -0.084 | 0.00483 | 0.007 | -17.462
-0.5 | -0.024 | 0.00468 | 0.007 | -5.206
0 | 0.036 | 0.00466 | 0.007 | 7.657
0.5 | 0.096 | 0.00468 | 0.006 | 20.445
1 | 0.156 | 0.00469 | 0.006 | 33.242
1.5 | 0.216 | 0.00468 | 0.006 | 46.081
2 | 0.276 | 0.00478 | 0.005 | 57.664
2.5 | 0.335 | 0.00483 | 0.005 | 69.425
3 | 0.395 | 0.0049 | 0.004 | 80.583
3.5 | 0.455 | 0.00493 | 0.004 | 92.194
4 | 0.514 | 0.00506 | 0.004 | 101.502
4.5 | 0.572 | 0.00512 | 0.003 | 111.735
5 | 0.627 | 0.00534 | 0.003 | 117.417
5.5 | 0.68 | 0.0056 | 0.002 | 121.542
6 | 0.73 | 0.00583 | 0.002 | 125.083
6.5 | 0.774 | 0.00593 | 0.002 | 130.486
7 | 0.813 | 0.00605 | 0.001 | 134.245
7.5 | 0.844 | 0.00589 | 0.001 | 143.153
8 | 0.866 | 0.00624 | 0 | 138.742
8.5 | 0.877 | 0.00658 | 0 | 133.315
9 | 0.878 | 0.00692 | -0.001 | 126.831
9.5 | 0.865 | 0.00726 | -0.001 | 119.177
10 | 0.841 | 0.01135 | -0.002 | 74.092
10.5 | 0.793 | 0.01101 | -0.002 | 72.038
11 | 0.739 | 0.01072 | -0.002 | 68.903
11.5 | 0.675 | 0.01057 | -0.003 | 63.874
12 | 0.604 | 0.01445 | -0.003 | 41.784
12.5 | 0.524 | 0.01654 | -0.004 | 31.712
13 | 0.439 | 0.01934 | -0.004 | 22.688
13.5 | 0.348 | 0.02261 | -0.005 | 15.393
14 | 0.245 | 0.02711 | -0.005 | 9.021

## 134. Re 16M Mach 0.25 (2)
BIGFOIL.COM POLAR EXPORT
e182
EPPLER 182 |  |  |  | Cl Max: | 1.441 | at alpha= | 12.5 | deg
XFOIL ncrit=9 |  |  |  | L/D Max: | 125.944 | at alpha= | 6.5 | deg
Re: | 16000000 |  |  | Cd Min: | 0.18537 | at alpha= | -14.5 | deg
Mach: | 0.25 |  |  | Cl=0 at alpha= | -0.46923 | deg
|  |  |  | @ Cl=0.1, Cd= | 0.0044717
|  |  |  | @ Cl=0.4, Cd= | 0.0050464
|  |  |  | @ Cl=0.6, Cd= | 0.0054398
alpha (deg) | Cl | Cd | Cm | Cl/Cd
-14.5 | -0.7246 | 0.18537 | 0.0672 | -3.9089
-14 | -0.7049 | 0.17925 | 0.0631 | -3.9325
-12.5 | -0.7073 | 0.13706 | 0.0431 | -5.1605
-12 | -0.6969 | 0.1285 | 0.0384 | -5.4233
-11.5 | -0.6889 | 0.11963 | 0.0336 | -5.7586
-11 | -0.6912 | 0.10859 | 0.0276 | -6.3652
-10.5 | -0.6712 | 0.10359 | 0.0247 | -6.4794
-10 | -0.6871 | 0.0908 | 0.0175 | -7.5672
-9.5 | -0.7178 | 0.07695 | 0.0091 | -9.3281
-9 | -0.7415 | 0.06906 | 0.0036 | -10.737
-8.5 | -0.8768 | 0.02523 | -0.0099 | -34.7523
-8 | -0.8416 | 0.01995 | -0.0079 | -42.1855
-7.5 | -0.7936 | 0.01725 | -0.0063 | -46.0058
-7 | -0.7405 | 0.01561 | -0.0051 | -47.4375
-6.5 | -0.6985 | 0.01085 | -0.0023 | -64.3779
-6 | -0.6451 | 0.00901 | -0.0008 | -71.5982
-5.5 | -0.5894 | 0.00779 | 0.0004 | -75.6611
-5 | -0.5333 | 0.00672 | 0.0015 | -79.3601
-4.5 | -0.4754 | 0.0061 | 0.0022 | -77.9344
-4 | -0.4168 | 0.0057 | 0.0027 | -73.1228
-3.5 | -0.3574 | 0.00554 | 0.0028 | -64.5126
-3 | -0.2981 | 0.00542 | 0.0029 | -55
-2.5 | -0.2389 | 0.00529 | 0.003 | -45.1607
-2 | -0.1799 | 0.00515 | 0.0031 | -34.932
-1.5 | -0.1209 | 0.00501 | 0.0031 | -24.1317
-1 | -0.0618 | 0.00493 | 0.0031 | -12.5355
-0.5 | -0.0036 | 0.00471 | 0.0031 | -0.76433
0 | 0.0549 | 0.00458 | 0.0031 | 11.9869
0.5 | 0.1132 | 0.00444 | 0.003 | 25.4955
1 | 0.1712 | 0.00441 | 0.0029 | 38.8209
1.5 | 0.2291 | 0.00446 | 0.0028 | 51.3677
2 | 0.2872 | 0.00456 | 0.0026 | 62.9825
2.5 | 0.344 | 0.00489 | 0.0025 | 70.3476
3 | 0.4013 | 0.00505 | 0.0025 | 79.4653
4 | 0.5143 | 0.00549 | 0.0029 | 93.6794
4.5 | 0.5702 | 0.00548 | 0.0034 | 104.0511
5 | 0.6221 | 0.00541 | 0.005 | 114.9908
5.5 | 0.6821 | 0.00565 | 0.0047 | 120.7257
6 | 0.7433 | 0.00593 | 0.0042 | 125.3457
6.5 | 0.8073 | 0.00641 | 0.0032 | 125.9438
7 | 0.8743 | 0.00704 | 0.0014 | 124.1903
7.5 | 0.9428 | 0.00807 | -0.0008 | 116.8278
8 | 1.012 | 0.0089 | -0.003 | 113.7079
8.5 | 1.0785 | 0.00941 | -0.0045 | 114.6121
9 | 1.1325 | 0.0101 | -0.0032 | 112.1287
9.5 | 1.184 | 0.01088 | -0.0014 | 108.8235
10 | 1.2352 | 0.01137 | 0.0006 | 108.6368
10.5 | 1.2838 | 0.01223 | 0.003 | 104.9714
11 | 1.333 | 0.01317 | 0.0053 | 101.2149
11.5 | 1.38 | 0.01449 | 0.0077 | 95.2381
12 | 1.4197 | 0.01652 | 0.0106 | 85.9383
12.5 | 1.441 | 0.01996 | 0.0147 | 72.1944
13 | 1.4332 | 0.02432 | 0.02 | 58.9309
13.5 | 1.4087 | 0.03148 | 0.0207 | 44.749
14 | 1.3758 | 0.04081 | 0.0184 | 33.7123
14.5 | 1.3445 | 0.05115 | 0.0142 | 26.2854
15 | 1.3058 | 0.06364 | 0.0078 | 20.5185
15.5 | 1.2742 | 0.07693 | 0.0003 | 16.5631
16 | 1.2475 | 0.09037 | -0.0069 | 13.8044
16.5 | 1.2192 | 0.10433 | -0.0139 | 11.686
17 | 1.1902 | 0.11825 | -0.0204 | 10.0651
17.5 | 1.1575 | 0.1328 | -0.0273 | 8.7161

## 135. Re 16M Mach 0.50 (1)
BIGFOIL.COM POLAR EXPORT
e182
EPPLER 182 |  |  |  | Cl Max: | 1.088 | at alpha= | 20 | deg
JavaFoil+Calcfoil stall+Eppler ext transition |  |  |  | L/D Max: | 123.363 | at alpha= | 6 | deg
Re: | 16000000 |  |  | Cd Min: | 0.00465 | at alpha= | 0 | deg
Mach: | 0.5 |  |  | Cl=0 at alpha= | -0.29851 | deg
|  |  |  | @ Cl=0.1, Cd= | 0.0046858
|  |  |  | @ Cl=0.4, Cd= | 0.0049673
|  |  |  | @ Cl=0.6, Cd= | 0.0053284
alpha (deg) | Cl | Cd | Cm | Cl/Cd
-20 | -1.043 | 0.17196 | 0.01 | -6.068
-19.5 | -1.018 | 0.16547 | 0.01 | -6.152
-19 | -0.993 | 0.16009 | 0.01 | -6.201
-18.5 | -0.967 | 0.15765 | 0.009 | -6.137
-18 | -0.945 | 0.1355 | 0.01 | -6.975
-17.5 | -0.92 | 0.12859 | 0.01 | -7.158
-17 | -0.894 | 0.12232 | 0.01 | -7.309
-16.5 | -0.866 | 0.11847 | 0.009 | -7.313
-16 | -0.842 | 0.10746 | 0.01 | -7.838
-15.5 | -0.815 | 0.10416 | 0.009 | -7.821
-15 | -0.787 | 0.10137 | 0.009 | -7.764
-14.5 | -0.759 | 0.09835 | 0.009 | -7.716
-14 | -0.733 | 0.09492 | 0.008 | -7.718
-13.5 | -0.709 | 0.09248 | 0.009 | -7.666
-13 | -0.683 | 0.0864 | 0.009 | -7.908
-12.5 | -0.656 | 0.08206 | 0.008 | -7.996
-12 | -0.625 | 0.08644 | 0.007 | -7.232
-11.5 | -0.601 | 0.07683 | 0.008 | -7.816
-11 | -0.575 | 0.07172 | 0.008 | -8.011
-10.5 | -0.548 | 0.06614 | 0.008 | -8.291
-10 | -0.52 | 0.0724 | 0.007 | -7.185
-9.5 | -0.494 | 0.06459 | 0.007 | -7.65
-9 | -0.47 | 0.05687 | 0.007 | -8.258
-8.5 | -0.447 | 0.04943 | 0.008 | -9.037
-8 | -0.425 | 0.04221 | 0.009 | -10.077
-7.5 | -0.48 | 0.00978 | 0.012 | -49.117
-7 | -0.36 | 0.0483 | 0.006 | -7.461
-6.5 | -0.335 | 0.04304 | 0.006 | -7.779
-6 | -0.381 | 0.00734 | 0.012 | -51.919
-5.5 | -0.348 | 0.00695 | 0.011 | -50.021
-5 | -0.315 | 0.00655 | 0.011 | -48.02
-4.5 | -0.375 | 0.00631 | 0.011 | -59.345
-4 | -0.429 | 0.00603 | 0.01 | -71.1
-3.5 | -0.398 | 0.00577 | 0.01 | -68.97
-3 | -0.348 | 0.00555 | 0.01 | -62.8
-2.5 | -0.289 | 0.00547 | 0.009 | -52.901
-2 | -0.226 | 0.00523 | 0.009 | -43.307
-1.5 | -0.161 | 0.00495 | 0.009 | -32.508
-1 | -0.094 | 0.0049 | 0.008 | -19.229
-0.5 | -0.027 | 0.00474 | 0.008 | -5.75
0 | 0.04 | 0.00465 | 0.008 | 8.568
0.5 | 0.107 | 0.00469 | 0.007 | 22.831
1 | 0.174 | 0.00473 | 0.007 | 36.831
1.5 | 0.241 | 0.00479 | 0.006 | 50.361
2 | 0.308 | 0.00485 | 0.006 | 63.528
2.5 | 0.375 | 0.00493 | 0.005 | 76.087
3 | 0.442 | 0.00503 | 0.005 | 87.841
3.5 | 0.508 | 0.00516 | 0.005 | 98.436
4 | 0.574 | 0.00525 | 0.004 | 109.255
4.5 | 0.637 | 0.00544 | 0.004 | 116.994
5 | 0.695 | 0.0059 | 0.003 | 117.827
5.5 | 0.746 | 0.00612 | 0.003 | 121.889
6 | 0.783 | 0.00634 | 0.002 | 123.363
6.5 | 0.788 | 0.00664 | 0.002 | 118.599
7 | 0.667 | 0.00652 | 0.001 | 102.323
7.5 | 0.521 | 0.00701 | 0.001 | 74.336
8 | 0.548 | 0.01086 | 0 | 50.498
8.5 | 0.572 | 0.01003 | 0 | 57.058
9 | 0.502 | 0.05663 | 0 | 8.872
9.5 | 0.63 | 0.01402 | -0.001 | 44.951
10 | 0.651 | 0.0175 | -0.002 | 37.189
10.5 | 0.597 | 0.05762 | -0.002 | 10.355
11 | 0.609 | 0.07401 | -0.002 | 8.229
11.5 | 0.656 | 0.05925 | -0.002 | 11.067
12 | 0.666 | 0.07541 | -0.002 | 8.83
12.5 | 0.696 | 0.0775 | -0.003 | 8.982
13 | 0.726 | 0.08035 | -0.003 | 9.036
13.5 | 0.748 | 0.08953 | -0.003 | 8.356
14 | 0.77 | 0.09197 | -0.004 | 8.373
14.5 | 0.801 | 0.09465 | -0.004 | 8.458
15 | 0.834 | 0.09438 | -0.005 | 8.834
15.5 | 0.866 | 0.09464 | -0.005 | 9.152
16 | 0.892 | 0.10039 | -0.006 | 8.889
16.5 | 0.912 | 0.11267 | -0.006 | 8.094
17 | 0.926 | 0.13167 | -0.006 | 7.034
17.5 | 0.955 | 0.13536 | -0.006 | 7.052
18 | 0.982 | 0.13859 | -0.007 | 7.088
18.5 | 1.01 | 0.14355 | -0.007 | 7.033
19 | 1.035 | 0.15749 | -0.008 | 6.57
19.5 | 1.063 | 0.16244 | -0.008 | 6.542
20 | 1.088 | 0.17161 | -0.009 | 6.341

## 136. Re 16M Mach 0.50 (2)
BIGFOIL.COM POLAR EXPORT
e182
EPPLER 182 |  |  |  | Cl Max: | 1.0758 | at alpha= | 7.5 | deg
XFOIL ncrit=9 |  |  |  | L/D Max: | 127.136 | at alpha= | 5.5 | deg
Re: | 16000000 |  |  | Cd Min: | 0.13079 | at alpha= | 12.5 | deg
Mach: | 0.5 |  |  | Cl=0 at alpha= | -0.50673 | deg
|  |  |  | @ Cl=0.1, Cd= | 0.0045314
|  |  |  | @ Cl=0.4, Cd= | 0.0049752
|  |  |  | @ Cl=0.6, Cd= | 0.005674
alpha (deg) | Cl | Cd | Cm | Cl/Cd
-5.5 | -0.5944 | 0.03049 | -0.014 | -19.4949
-5 | -0.5656 | 0.02087 | -0.0124 | -27.1011
-4.5 | -0.5272 | 0.01283 | -0.0084 | -41.0912
-4 | -0.473 | 0.00814 | -0.0043 | -58.1081
-3.5 | -0.4092 | 0.00621 | -0.0014 | -65.8937
-3 | -0.34 | 0.00566 | 0.0001 | -60.0707
-2.5 | -0.2705 | 0.00546 | 0.0009 | -49.5421
-1.5 | -0.1338 | 0.00508 | 0.0019 | -26.3386
-1 | -0.066 | 0.00496 | 0.0022 | -13.3065
-0.5 | 0.0009 | 0.00477 | 0.0023 | 0.18868
0 | 0.0675 | 0.0046 | 0.0024 | 14.6739
0.5 | 0.1338 | 0.00446 | 0.0025 | 30
1 | 0.1997 | 0.00435 | 0.0024 | 45.908
2 | 0.3315 | 0.00458 | 0.0023 | 72.3799
2.5 | 0.3962 | 0.00496 | 0.0023 | 79.879
3 | 0.4612 | 0.00522 | 0.0026 | 88.3525
3.5 | 0.5254 | 0.00567 | 0.0032 | 92.6631
4 | 0.5906 | 0.00568 | 0.0041 | 103.9789
4.5 | 0.6532 | 0.00564 | 0.0059 | 115.8156
5.5 | 0.7946 | 0.00625 | 0.0073 | 127.136
6 | 0.8672 | 0.00706 | 0.0082 | 122.8329
6.5 | 0.9477 | 0.00871 | 0.0075 | 108.806
7 | 1.0267 | 0.01179 | 0.0068 | 87.0823
7.5 | 1.0758 | 0.01739 | 0.0089 | 61.8631
8 | 1.0632 | 0.02346 | 0.0178 | 45.3197
8.5 | 1.0287 | 0.03009 | 0.0226 | 34.1874
9 | 0.9948 | 0.03955 | 0.0197 | 25.153
9.5 | 0.966 | 0.05006 | 0.0138 | 19.2968
10 | 0.9319 | 0.06314 | 0.0049 | 14.7593
10.5 | 0.9058 | 0.07743 | -0.0049 | 11.6983
11 | 0.8829 | 0.09204 | -0.0121 | 9.5926
11.5 | 0.8628 | 0.10538 | -0.0186 | 8.1875
12 | 0.8461 | 0.11847 | -0.0249 | 7.1419
12.5 | 0.836 | 0.13079 | -0.0306 | 6.3919

## 137. Re 18M Mach 0.00 (1)
BIGFOIL.COM POLAR EXPORT
e182
EPPLER 182 |  |  |  | Cl Max: | 0.929 | at alpha= | 10 | deg
JavaFoil+Calcfoil stall+Eppler ext transition |  |  |  | L/D Max: | 145.791 | at alpha= | 8.5 | deg
Re: | 18000000 |  |  | Cd Min: | 0.00468 | at alpha= | 0 | deg
Mach: | 0 |  |  | Cl=0 at alpha= | -0.29661 | deg
|  |  |  | @ Cl=0.1, Cd= | 0.0047012
|  |  |  | @ Cl=0.4, Cd= | 0.004906
|  |  |  | @ Cl=0.6, Cd= | 0.0052637
alpha (deg) | Cl | Cd | Cm | Cl/Cd
-14 | -0.406 | 0.07454 | 0.009 | -5.452
-13.5 | -0.422 | 0.07604 | 0.008 | -5.55
-13 | -0.443 | 0.06956 | 0.008 | -6.369
-12.5 | -0.465 | 0.06269 | 0.009 | -7.414
-12 | -0.489 | 0.05391 | 0.009 | -9.068
-11.5 | -0.597 | 0.01014 | 0.012 | -58.921
-11 | -0.583 | 0.01646 | 0.011 | -35.404
-10.5 | -0.636 | 0.01053 | 0.012 | -60.442
-10 | -0.649 | 0.00963 | 0.012 | -67.458
-9.5 | -0.659 | 0.00933 | 0.012 | -70.63
-9 | -0.664 | 0.00907 | 0.011 | -73.233
-8.5 | -0.664 | 0.00749 | 0.011 | -88.64
-8 | -0.659 | 0.0072 | 0.011 | -91.571
-7.5 | -0.648 | 0.00696 | 0.011 | -93.129
-7 | -0.631 | 0.00671 | 0.011 | -94.061
-6.5 | -0.608 | 0.00656 | 0.01 | -92.566
-6 | -0.578 | 0.00634 | 0.01 | -91.177
-5.5 | -0.544 | 0.00614 | 0.01 | -88.606
-5 | -0.504 | 0.006 | 0.01 | -84.076
-4.5 | -0.46 | 0.00568 | 0.009 | -81.105
-4 | -0.413 | 0.00552 | 0.009 | -74.761
-3.5 | -0.362 | 0.00539 | 0.009 | -67.171
-3 | -0.308 | 0.00535 | 0.008 | -57.653
-2.5 | -0.253 | 0.00521 | 0.008 | -48.639
-2 | -0.197 | 0.00502 | 0.008 | -39.178
-1.5 | -0.14 | 0.00484 | 0.007 | -28.806
-1 | -0.082 | 0.00479 | 0.007 | -17.057
-0.5 | -0.024 | 0.00472 | 0.007 | -5.003
0 | 0.035 | 0.00468 | 0.007 | 7.372
0.5 | 0.093 | 0.0047 | 0.006 | 19.734
1 | 0.151 | 0.00471 | 0.006 | 32.049
1.5 | 0.209 | 0.0047 | 0.005 | 44.482
2 | 0.267 | 0.00478 | 0.005 | 55.793
2.5 | 0.325 | 0.00483 | 0.005 | 67.227
3 | 0.383 | 0.0049 | 0.004 | 78.169
3.5 | 0.44 | 0.00492 | 0.004 | 89.513
4 | 0.498 | 0.00504 | 0.004 | 98.679
4.5 | 0.554 | 0.00517 | 0.003 | 107.114
5 | 0.608 | 0.00528 | 0.003 | 115.206
5.5 | 0.661 | 0.00561 | 0.002 | 117.812
6 | 0.71 | 0.00572 | 0.002 | 124.096
6.5 | 0.757 | 0.00584 | 0.002 | 129.502
7 | 0.799 | 0.00597 | 0.001 | 133.712
7.5 | 0.836 | 0.00607 | 0.001 | 137.783
8 | 0.867 | 0.0062 | 0 | 139.834
8.5 | 0.893 | 0.00612 | 0 | 145.791
9 | 0.912 | 0.00641 | -0.001 | 142.157
9.5 | 0.924 | 0.00673 | -0.001 | 137.164
10 | 0.929 | 0.00705 | -0.002 | 131.769
10.5 | 0.927 | 0.00722 | -0.002 | 128.497
11 | 0.919 | 0.01127 | -0.002 | 81.562
11.5 | 0.895 | 0.01092 | -0.003 | 81.94
12 | 0.871 | 0.01037 | -0.003 | 83.973
12.5 | 0.843 | 0.01007 | -0.004 | 83.704
13 | 0.812 | 0.01408 | -0.004 | 57.662
13.5 | 0.778 | 0.01572 | -0.005 | 49.506
14 | 0.741 | 0.01818 | -0.005 | 40.759
14.5 | 0.706 | 0.02001 | -0.006 | 35.282
15 | 0.669 | 0.02306 | -0.006 | 29.005

## 138. Re 18M Mach 0.00 (2)
BIGFOIL.COM POLAR EXPORT
e182
EPPLER 182 |  |  |  | Cl Max: | 0.7109 | at alpha= | 6 | deg
XFOIL ncrit=9 |  |  |  | L/D Max: | 125.823 | at alpha= | 6 | deg
Re: | 18000000 |  |  | Cd Min: | 0.00568 | at alpha= | -4.5 | deg
Mach: | 0 |  |  | Cl=0 at alpha= | -0.45778 | deg
|  |  |  | @ Cl=0.1, Cd= | 0.0045198
|  |  |  | @ Cl=0.4, Cd= | 0.0051621
|  |  |  | @ Cl=0.6, Cd= | 0.0054611
alpha (deg) | Cl | Cd | Cm | Cl/Cd
-4.5 | -0.4573 | 0.00568 | 0.0037 | -80.5106
-4 | -0.4009 | 0.00552 | 0.0037 | -72.6268
-3.5 | -0.3444 | 0.00539 | 0.0037 | -63.8961
-3 | -0.2878 | 0.00528 | 0.0036 | -54.5076
-2.5 | -0.2312 | 0.00517 | 0.0035 | -44.7195
-1.5 | -0.1178 | 0.00493 | 0.0034 | -23.8945
-1 | -0.061 | 0.00486 | 0.0033 | -12.5514
0 | 0.0515 | 0.00455 | 0.0032 | 11.3187
1 | 0.1638 | 0.00448 | 0.003 | 36.5625
1.5 | 0.2196 | 0.00451 | 0.0028 | 48.6918
2 | 0.2756 | 0.00465 | 0.0027 | 59.2688
2.5 | 0.3308 | 0.00493 | 0.0025 | 67.0994
3.5 | 0.4411 | 0.0053 | 0.0024 | 83.2264
4 | 0.4957 | 0.00549 | 0.0025 | 90.2914
5 | 0.6038 | 0.00546 | 0.003 | 110.5861
5.5 | 0.6536 | 0.00542 | 0.0043 | 120.5904
6 | 0.7109 | 0.00565 | 0.0038 | 125.823

## 139. Re 18M Mach 0.10 (1)
BIGFOIL.COM POLAR EXPORT
e182
EPPLER 182 |  |  |  | Cl Max: | 0.92 | at alpha= | 10 | deg
JavaFoil+Calcfoil stall+Eppler ext transition |  |  |  | L/D Max: | 144.564 | at alpha= | 8.5 | deg
Re: | 18000000 |  |  | Cd Min: | 0.00466 | at alpha= | 0 | deg
Mach: | 0.1 |  |  | Cl=0 at alpha= | -0.29661 | deg
|  |  |  | @ Cl=0.1, Cd= | 0.0047012
|  |  |  | @ Cl=0.4, Cd= | 0.0049078
|  |  |  | @ Cl=0.6, Cd= | 0.0052756
alpha (deg) | Cl | Cd | Cm | Cl/Cd
-13.5 | -0.379 | 0.07835 | 0.008 | -4.834
-13 | -0.401 | 0.07258 | 0.008 | -5.531
-12.5 | -0.425 | 0.06602 | 0.008 | -6.441
-12 | -0.45 | 0.05864 | 0.009 | -7.676
-11.5 | -0.478 | 0.04872 | 0.009 | -9.816
-11 | -0.525 | 0.02821 | 0.01 | -18.606
-10.5 | -0.608 | 0.01104 | 0.012 | -55.071
-10 | -0.625 | 0.00974 | 0.012 | -64.192
-9.5 | -0.639 | 0.00941 | 0.012 | -67.867
-9 | -0.648 | 0.00908 | 0.011 | -71.404
-8.5 | -0.652 | 0.00755 | 0.011 | -86.374
-8 | -0.65 | 0.00724 | 0.011 | -89.738
-7.5 | -0.641 | 0.00699 | 0.011 | -91.773
-7 | -0.627 | 0.00673 | 0.011 | -93.069
-6.5 | -0.605 | 0.00659 | 0.01 | -91.843
-6 | -0.578 | 0.00637 | 0.01 | -90.704
-5.5 | -0.544 | 0.00616 | 0.01 | -88.363
-5 | -0.505 | 0.00601 | 0.01 | -84.019
-4.5 | -0.462 | 0.00569 | 0.009 | -81.19
-4 | -0.414 | 0.00553 | 0.009 | -74.928
-3.5 | -0.363 | 0.00539 | 0.009 | -67.362
-3 | -0.31 | 0.00536 | 0.008 | -57.853
-2.5 | -0.255 | 0.00517 | 0.008 | -49.255
-2 | -0.198 | 0.00498 | 0.008 | -39.749
-1.5 | -0.14 | 0.00485 | 0.008 | -28.941
-1 | -0.082 | 0.00479 | 0.007 | -17.131
-0.5 | -0.024 | 0.00472 | 0.007 | -5.028
0 | 0.035 | 0.00466 | 0.007 | 7.453
0.5 | 0.093 | 0.0047 | 0.006 | 19.832
1 | 0.152 | 0.00471 | 0.006 | 32.206
1.5 | 0.21 | 0.0047 | 0.005 | 44.698
2 | 0.268 | 0.00479 | 0.005 | 56.025
2.5 | 0.326 | 0.00484 | 0.005 | 67.495
3 | 0.385 | 0.0049 | 0.004 | 78.528
3.5 | 0.443 | 0.00493 | 0.004 | 89.852
4 | 0.5 | 0.00505 | 0.004 | 99.079
4.5 | 0.557 | 0.00518 | 0.003 | 107.424
5 | 0.611 | 0.0053 | 0.003 | 115.395
5.5 | 0.664 | 0.00562 | 0.002 | 118.101
6 | 0.713 | 0.00574 | 0.002 | 124.296
6.5 | 0.76 | 0.00586 | 0.002 | 129.571
7 | 0.801 | 0.00599 | 0.001 | 133.674
7.5 | 0.838 | 0.00609 | 0.001 | 137.495
8 | 0.868 | 0.00624 | 0 | 139.101
8.5 | 0.892 | 0.00617 | 0 | 144.564
9 | 0.909 | 0.00648 | -0.001 | 140.308
9.5 | 0.918 | 0.0068 | -0.001 | 135.048
10 | 0.92 | 0.00711 | -0.002 | 129.391
10.5 | 0.915 | 0.00729 | -0.002 | 125.469
11 | 0.903 | 0.01145 | -0.002 | 78.833
11.5 | 0.871 | 0.01122 | -0.003 | 77.67
12 | 0.844 | 0.01066 | -0.003 | 79.155
12.5 | 0.811 | 0.01041 | -0.004 | 77.903
13 | 0.775 | 0.0145 | -0.004 | 53.459
13.5 | 0.736 | 0.01641 | -0.005 | 44.849
14 | 0.696 | 0.01843 | -0.005 | 37.779
14.5 | 0.655 | 0.02122 | -0.006 | 30.881
15 | 0.614 | 0.02466 | -0.006 | 24.904

## 140. Re 18M Mach 0.10 (2)
BIGFOIL.COM POLAR EXPORT
e182
EPPLER 182 |  |  |  | Cl Max: | 0.7157 | at alpha= | 6 | deg
XFOIL ncrit=9 |  |  |  | L/D Max: | 126.226 | at alpha= | 6 | deg
Re: | 18000000 |  |  | Cd Min: | 0.00569 | at alpha= | -4.5 | deg
Mach: | 0.1 |  |  | Cl=0 at alpha= | -0.45848 | deg
|  |  |  | @ Cl=0.1, Cd= | 0.0045202
|  |  |  | @ Cl=0.4, Cd= | 0.0051037
|  |  |  | @ Cl=0.6, Cd= | 0.0054742
alpha (deg) | Cl | Cd | Cm | Cl/Cd
-4.5 | -0.4603 | 0.00569 | 0.0036 | -80.8963
-4 | -0.4034 | 0.00553 | 0.0036 | -72.9476
-3.5 | -0.3465 | 0.00539 | 0.0036 | -64.2857
-3 | -0.2895 | 0.00528 | 0.0035 | -54.8295
-2.5 | -0.2325 | 0.00517 | 0.0035 | -44.971
-1.5 | -0.1184 | 0.00493 | 0.0034 | -24.0162
-1 | -0.0612 | 0.00486 | 0.0033 | -12.5926
-0.5 | -0.0047 | 0.00467 | 0.0033 | -1.0064
0 | 0.0519 | 0.00455 | 0.0032 | 11.4066
1 | 0.1649 | 0.00448 | 0.003 | 36.808
1.5 | 0.2211 | 0.00451 | 0.0028 | 49.0244
2 | 0.2773 | 0.00465 | 0.0027 | 59.6344
2.5 | 0.3328 | 0.00493 | 0.0025 | 67.5051
3 | 0.3886 | 0.00505 | 0.0024 | 76.9505
3.5 | 0.4438 | 0.00531 | 0.0024 | 83.5782
4 | 0.4987 | 0.00549 | 0.0025 | 90.8379
4.5 | 0.5536 | 0.0055 | 0.0027 | 100.6545
5 | 0.6075 | 0.00547 | 0.0031 | 111.0603
5.5 | 0.6577 | 0.00544 | 0.0044 | 120.9007
6 | 0.7157 | 0.00567 | 0.0039 | 126.2257

## 141. Re 18M Mach 0.25 (1)
BIGFOIL.COM POLAR EXPORT
e182
EPPLER 182 |  |  |  | Cl Max: | 0.878 | at alpha= | 9 | deg
JavaFoil+Calcfoil stall+Eppler ext transition |  |  |  | L/D Max: | 141.463 | at alpha= | 8 | deg
Re: | 18000000 |  |  | Cd Min: | 0.00467 | at alpha= | 0.5 | deg
Mach: | 0.25 |  |  | Cl=0 at alpha= | -0.3 | deg
|  |  |  | @ Cl=0.1, Cd= | 0.0046727
|  |  |  | @ Cl=0.4, Cd= | 0.0259
|  |  |  | @ Cl=0.6, Cd= | 0.0259
alpha (deg) | Cl | Cd | Cm | Cl/Cd
-12 | -0.067 | 0.07083 | 0.008 | -0.942
-11.5 | -0.154 | 0.06605 | 0.008 | -2.329
-11 | -0.227 | 0.05545 | 0.009 | -4.097
-10.5 | -0.285 | 0.05282 | 0.008 | -5.388
-10 | -0.366 | 0.02283 | 0.011 | -16.032
-9.5 | -0.458 | 0.01019 | 0.012 | -44.959
-9 | -0.504 | 0.00967 | 0.012 | -52.112
-8.5 | -0.541 | 0.0091 | 0.012 | -59.439
-8 | -0.568 | 0.0075 | 0.011 | -75.758
-7.5 | -0.584 | 0.00718 | 0.011 | -81.306
-7 | -0.589 | 0.0069 | 0.011 | -85.451
-6.5 | -0.584 | 0.00666 | 0.011 | -87.592
-6 | -0.568 | 0.00651 | 0.01 | -87.221
-5.5 | -0.542 | 0.00629 | 0.01 | -86.254
-5 | -0.509 | 0.00604 | 0.01 | -84.177
-4.5 | -0.468 | 0.00577 | 0.01 | -81.227
-4 | -0.422 | 0.0056 | 0.009 | -75.352
-3.5 | -0.372 | 0.00544 | 0.009 | -68.309
-3 | -0.318 | 0.00539 | 0.009 | -58.891
-2.5 | -0.261 | 0.00525 | 0.008 | -49.758
-2 | -0.203 | 0.00509 | 0.008 | -39.932
-1.5 | -0.144 | 0.0049 | 0.008 | -29.38
-1 | -0.084 | 0.00481 | 0.007 | -17.52
-0.5 | -0.024 | 0.00473 | 0.007 | -5.154
0 | 0.036 | 0.0047 | 0.007 | 7.593
0.5 | 0.096 | 0.00467 | 0.006 | 20.501
1 | 0.156 | 0.00471 | 0.006 | 33.054
1.5 | 0.216 | 0.00471 | 0.006 | 45.835
2 | 0.276 | 0.0048 | 0.005 | 57.423
2.5 | 0.335 | 0.00485 | 0.005 | 69.118
3 | 0.395 | 0.00492 | 0.004 | 80.278
3.5 | 0.455 | 0.00502 | 0.004 | 90.636
4 | 0.514 | 0.00501 | 0.004 | 102.583
4.5 | 0.572 | 0.00514 | 0.003 | 111.192
5 | 0.627 | 0.00527 | 0.003 | 118.957
5.5 | 0.68 | 0.00569 | 0.002 | 119.505
6 | 0.73 | 0.00583 | 0.002 | 125.152
6.5 | 0.774 | 0.00598 | 0.002 | 129.56
7 | 0.813 | 0.00612 | 0.001 | 132.827
7.5 | 0.844 | 0.00628 | 0.001 | 134.44
8 | 0.866 | 0.00612 | 0 | 141.463
8.5 | 0.877 | 0.00645 | 0 | 135.954
9 | 0.878 | 0.00678 | -0.001 | 129.362
9.5 | 0.865 | 0.00712 | -0.001 | 121.562
10 | 0.841 | 0.01109 | -0.002 | 75.815
10.5 | 0.803 | 0.01171 | -0.002 | 68.6
11 | 0.74 | 0.01041 | -0.003 | 71.055
11.5 | 0.676 | 0.01025 | -0.003 | 65.985
12 | 0.605 | 0.01396 | -0.003 | 43.359
12.5 | 0.526 | 0.01592 | -0.004 | 33.016
13 | 0.44 | 0.01857 | -0.004 | 23.701
13.5 | 0.349 | 0.02176 | -0.005 | 16.03
14 | 0.245 | 0.0259 | -0.005 | 9.47

## 142. Re 18M Mach 0.25 (2)
BIGFOIL.COM POLAR EXPORT
e182
EPPLER 182 |  |  |  | Cl Max: | 1.4676 | at alpha= | 13 | deg
XFOIL ncrit=9 |  |  |  | L/D Max: | 127.797 | at alpha= | 6 | deg
Re: | 18000000 |  |  | Cd Min: | 0.14136 | at alpha= | 18 | deg
Mach: | 0.25 |  |  | Cl=0 at alpha= | -0.46667 | deg
|  |  |  | @ Cl=0.1, Cd= | 0.00448
|  |  |  | @ Cl=0.4, Cd= | 0.0050928
|  |  |  | @ Cl=0.6, Cd= | 0.0055202
alpha (deg) | Cl | Cd | Cm | Cl/Cd
-4 | -0.4175 | 0.00559 | 0.0028 | -74.6869
-3.5 | -0.3581 | 0.00543 | 0.003 | -65.9484
-3 | -0.2987 | 0.00531 | 0.0031 | -56.2524
-2.5 | -0.2395 | 0.0052 | 0.0031 | -46.0577
-2 | -0.1804 | 0.00507 | 0.0032 | -35.5819
-1.5 | -0.1213 | 0.00496 | 0.0032 | -24.4556
-1 | -0.0623 | 0.00487 | 0.0031 | -12.7926
-0.5 | -0.0039 | 0.00468 | 0.0032 | -0.83333
0 | 0.0546 | 0.00455 | 0.0031 | 12
0.5 | 0.113 | 0.00446 | 0.003 | 25.3363
1.5 | 0.229 | 0.00451 | 0.0028 | 50.7761
2 | 0.2871 | 0.00464 | 0.0026 | 61.875
3 | 0.4018 | 0.0051 | 0.0024 | 78.7843
4 | 0.5157 | 0.00552 | 0.0027 | 93.4239
4.5 | 0.5725 | 0.00554 | 0.003 | 103.3394
5 | 0.6281 | 0.0055 | 0.0036 | 114.2
5.5 | 0.6809 | 0.00553 | 0.0051 | 123.1284
6 | 0.7425 | 0.00581 | 0.0045 | 127.7969
6.5 | 0.8022 | 0.00631 | 0.0044 | 127.1315
7 | 0.8684 | 0.00687 | 0.0028 | 126.4047
7.5 | 0.9352 | 0.00766 | 0.0011 | 122.0888
8 | 1.0037 | 0.00844 | -0.001 | 118.9218
8.5 | 1.0718 | 0.00895 | -0.0027 | 119.7542
9 | 1.1354 | 0.00964 | -0.0035 | 117.7801
9.5 | 1.1889 | 0.01038 | -0.0021 | 114.5376
10 | 1.2415 | 0.01087 | -0.0003 | 114.2134
10.5 | 1.2895 | 0.01166 | 0.0024 | 110.5918
11 | 1.3393 | 0.01249 | 0.0046 | 107.2298
11.5 | 1.3883 | 0.0136 | 0.0069 | 102.0809
12 | 1.4328 | 0.01522 | 0.0095 | 94.1393
12.5 | 1.4632 | 0.01804 | 0.0132 | 81.1086
13 | 1.4676 | 0.02209 | 0.0185 | 66.4373
13.5 | 1.4446 | 0.02818 | 0.0212 | 51.2633
14 | 1.4151 | 0.03666 | 0.02 | 38.6007
14.5 | 1.3798 | 0.04691 | 0.0164 | 29.4138
15 | 1.3452 | 0.05822 | 0.0111 | 23.1055
15.5 | 1.3075 | 0.07169 | 0.0038 | 18.2382
16 | 1.2843 | 0.08407 | -0.003 | 15.2766
16.5 | 1.2514 | 0.09869 | -0.0107 | 12.6801
17 | 1.2247 | 0.11229 | -0.0172 | 10.9066
17.5 | 1.1942 | 0.12622 | -0.0238 | 9.4613
18 | 1.1577 | 0.14136 | -0.0311 | 8.1897

## 143. Re 18M Mach 0.50 (1)
BIGFOIL.COM POLAR EXPORT
e182
EPPLER 182 |  |  |  | Cl Max: | 1.088 | at alpha= | 20 | deg
JavaFoil+Calcfoil stall+Eppler ext transition |  |  |  | L/D Max: | 123.079 | at alpha= | 6 | deg
Re: | 18000000 |  |  | Cd Min: | 0.0047 | at alpha= | 0.5 | deg
Mach: | 0.5 |  |  | Cl=0 at alpha= | -0.29851 | deg
|  |  |  | @ Cl=0.1, Cd= | 0.0047021
|  |  |  | @ Cl=0.4, Cd= | 0.0049773
|  |  |  | @ Cl=0.6, Cd= | 0.0053171
alpha (deg) | Cl | Cd | Cm | Cl/Cd
-20 | -1.043 | 0.17566 | 0.01 | -5.94
-19.5 | -1.018 | 0.16831 | 0.01 | -6.049
-19 | -0.993 | 0.16228 | 0.01 | -6.117
-18.5 | -0.967 | 0.16244 | 0.009 | -5.955
-18 | -0.943 | 0.14314 | 0.01 | -6.591
-17.5 | -0.918 | 0.13614 | 0.01 | -6.744
-17 | -0.892 | 0.12822 | 0.009 | -6.956
-16.5 | -0.866 | 0.12468 | 0.009 | -6.942
-16 | -0.841 | 0.11023 | 0.009 | -7.627
-15.5 | -0.814 | 0.10787 | 0.009 | -7.544
-15 | -0.787 | 0.10349 | 0.009 | -7.6
-14.5 | -0.759 | 0.10021 | 0.009 | -7.574
-14 | -0.733 | 0.09538 | 0.008 | -7.681
-13.5 | -0.709 | 0.09164 | 0.009 | -7.74
-13 | -0.684 | 0.0856 | 0.009 | -7.987
-12.5 | -0.657 | 0.08137 | 0.009 | -8.071
-12 | -0.625 | 0.08598 | 0.007 | -7.271
-11.5 | -0.601 | 0.07669 | 0.008 | -7.836
-11 | -0.575 | 0.07031 | 0.008 | -8.175
-10.5 | -0.549 | 0.06525 | 0.008 | -8.409
-10 | -0.52 | 0.07121 | 0.007 | -7.305
-9.5 | -0.494 | 0.06369 | 0.007 | -7.762
-9 | -0.47 | 0.05612 | 0.007 | -8.372
-8.5 | -0.448 | 0.04818 | 0.008 | -9.3
-8 | -0.429 | 0.03949 | 0.009 | -10.863
-7.5 | -0.48 | 0.00959 | 0.012 | -50.102
-7 | -0.36 | 0.04845 | 0.006 | -7.434
-6.5 | -0.335 | 0.04323 | 0.006 | -7.741
-6 | -0.381 | 0.00721 | 0.012 | -52.869
-5.5 | -0.348 | 0.00685 | 0.011 | -50.755
-5 | -0.315 | 0.00645 | 0.011 | -48.729
-4.5 | -0.375 | 0.00631 | 0.011 | -59.354
-4 | -0.429 | 0.00595 | 0.01 | -72.051
-3.5 | -0.398 | 0.0057 | 0.01 | -69.918
-3 | -0.348 | 0.00547 | 0.01 | -63.699
-2.5 | -0.289 | 0.00539 | 0.009 | -53.667
-2 | -0.226 | 0.00519 | 0.009 | -43.628
-1.5 | -0.161 | 0.00491 | 0.009 | -32.765
-1 | -0.094 | 0.00486 | 0.008 | -19.396
-0.5 | -0.027 | 0.00475 | 0.008 | -5.734
0 | 0.04 | 0.00472 | 0.008 | 8.444
0.5 | 0.107 | 0.0047 | 0.007 | 22.766
1 | 0.174 | 0.00475 | 0.007 | 36.64
1.5 | 0.241 | 0.00481 | 0.006 | 50.093
2 | 0.308 | 0.00487 | 0.006 | 63.248
2.5 | 0.375 | 0.00494 | 0.005 | 75.836
3 | 0.442 | 0.00504 | 0.005 | 87.59
3.5 | 0.508 | 0.00509 | 0.005 | 99.707
4 | 0.574 | 0.00528 | 0.004 | 108.643
4.5 | 0.637 | 0.00537 | 0.004 | 118.623
5 | 0.695 | 0.00588 | 0.003 | 118.195
5.5 | 0.746 | 0.00611 | 0.003 | 122.081
6 | 0.783 | 0.00636 | 0.002 | 123.079
6.5 | 0.788 | 0.00668 | 0.002 | 117.894
7 | 0.667 | 0.00685 | 0.001 | 97.34
7.5 | 0.521 | 0.00688 | 0.001 | 75.738
8 | 0.554 | 0.00747 | 0 | 74.151
8.5 | 0.573 | 0.00975 | 0 | 58.766
9 | 0.503 | 0.056 | 0 | 8.986
9.5 | 0.632 | 0.01356 | -0.001 | 46.586
10 | 0.653 | 0.01676 | -0.002 | 38.944
10.5 | 0.607 | 0.05117 | -0.002 | 11.854
11 | 0.61 | 0.0728 | -0.002 | 8.374
11.5 | 0.694 | 0.03824 | -0.003 | 18.141
12 | 0.669 | 0.07283 | -0.002 | 9.182
12.5 | 0.7 | 0.07464 | -0.003 | 9.373
13 | 0.728 | 0.07816 | -0.003 | 9.317
13.5 | 0.749 | 0.08897 | -0.004 | 8.415
14 | 0.772 | 0.0903 | -0.004 | 8.55
14.5 | 0.802 | 0.09314 | -0.004 | 8.606
15 | 0.838 | 0.09062 | -0.005 | 9.246
15.5 | 0.87 | 0.09123 | -0.006 | 9.536
16 | 0.895 | 0.09781 | -0.006 | 9.15
16.5 | 0.913 | 0.11062 | -0.006 | 8.254
17 | 0.926 | 0.1389 | -0.006 | 6.663
17.5 | 0.953 | 0.14103 | -0.006 | 6.76
18 | 0.981 | 0.14384 | -0.007 | 6.821
18.5 | 1.008 | 0.14906 | -0.007 | 6.762
19 | 1.034 | 0.16341 | -0.008 | 6.327
19.5 | 1.061 | 0.16912 | -0.008 | 6.275
20 | 1.088 | 0.17706 | -0.008 | 6.142

## 144. Re 18M Mach 0.50 (2)
BIGFOIL.COM POLAR EXPORT
e182
EPPLER 182 |  |  |  | Cl Max: | 1.0758 | at alpha= | 7.5 | deg
XFOIL ncrit=9 |  |  |  | L/D Max: | 127.132 | at alpha= | 6 | deg
Re: | 18000000 |  |  | Cd Min: | 0.13026 | at alpha= | 12.5 | deg
Mach: | 0.5 |  |  | Cl=0 at alpha= | -0.50373 | deg
|  |  |  | @ Cl=0.1, Cd= | 0.0045104
|  |  |  | @ Cl=0.4, Cd= | 0.0049754
|  |  |  | @ Cl=0.6, Cd= | 0.0057133
alpha (deg) | Cl | Cd | Cm | Cl/Cd
-5.5 | -0.5971 | 0.02985 | -0.0141 | -20.0034
-5 | -0.5689 | 0.02005 | -0.0122 | -28.3741
-4.5 | -0.5297 | 0.01227 | -0.0082 | -43.1703
-4 | -0.4751 | 0.00775 | -0.004 | -61.3032
-3.5 | -0.4104 | 0.006 | -0.0012 | -68.4
-3 | -0.3409 | 0.00554 | 0.0002 | -61.5343
-2.5 | -0.2712 | 0.00535 | 0.001 | -50.6916
-2 | -0.2025 | 0.00518 | 0.0016 | -39.0927
-1.5 | -0.1343 | 0.00502 | 0.002 | -26.753
-1 | -0.0665 | 0.00489 | 0.0022 | -13.5992
-0.5 | 0.0005 | 0.00473 | 0.0024 | 0.10571
0 | 0.067 | 0.00456 | 0.0025 | 14.693
0.5 | 0.1335 | 0.00446 | 0.0025 | 29.9327
1 | 0.1995 | 0.0044 | 0.0025 | 45.3409
1.5 | 0.2654 | 0.0045 | 0.0024 | 58.9778
2 | 0.3314 | 0.00466 | 0.0023 | 71.1159
3 | 0.4619 | 0.00526 | 0.0025 | 87.8137
4 | 0.5927 | 0.00571 | 0.0038 | 103.8004
4.5 | 0.6583 | 0.00574 | 0.0049 | 114.6864
5 | 0.7191 | 0.0057 | 0.0075 | 126.1579
6 | 0.8645 | 0.0068 | 0.0089 | 127.1324
6.5 | 0.941 | 0.00828 | 0.0091 | 113.6473
7 | 1.0172 | 0.01111 | 0.0091 | 91.5572
7.5 | 1.0758 | 0.01719 | 0.0091 | 62.5829
8 | 1.0658 | 0.0234 | 0.0176 | 45.547
8.5 | 1.0314 | 0.02991 | 0.0227 | 34.4835
9 | 0.9976 | 0.0393 | 0.0198 | 25.3842
9.5 | 0.9687 | 0.0498 | 0.0139 | 19.4518
10 | 0.9348 | 0.06279 | 0.005 | 14.8877
10.5 | 0.9087 | 0.07704 | -0.0048 | 11.7952
11 | 0.886 | 0.09165 | -0.012 | 9.6672
11.5 | 0.866 | 0.10496 | -0.0185 | 8.2508
12 | 0.8496 | 0.11801 | -0.0248 | 7.1994
12.5 | 0.8397 | 0.13026 | -0.0306 | 6.4463

## 145. Re 20M Mach 0.00 (1)
BIGFOIL.COM POLAR EXPORT
e182
EPPLER 182 |  |  |  | Cl Max: | 0.929 | at alpha= | 10 | deg
JavaFoil+Calcfoil stall+Eppler ext transition |  |  |  | L/D Max: | 144.43 | at alpha= | 9 | deg
Re: | 20000000 |  |  | Cd Min: | 0.0047 | at alpha= | 1.5 | deg
Mach: | 0 |  |  | Cl=0 at alpha= | -0.29661 | deg
|  |  |  | @ Cl=0.1, Cd= | 0.0047112
|  |  |  | @ Cl=0.4, Cd= | 0.004906
|  |  |  | @ Cl=0.6, Cd= | 0.0052007
alpha (deg) | Cl | Cd | Cm | Cl/Cd
-14 | -0.408 | 0.07239 | 0.009 | -5.632
-13.5 | -0.422 | 0.07535 | 0.008 | -5.606
-13 | -0.444 | 0.06869 | 0.009 | -6.458
-12.5 | -0.466 | 0.06146 | 0.009 | -7.579
-12 | -0.49 | 0.05235 | 0.009 | -9.367
-11.5 | -0.599 | 0.0103 | 0.012 | -58.192
-11 | -0.605 | 0.01182 | 0.012 | -51.139
-10.5 | -0.636 | 0.01028 | 0.012 | -61.888
-10 | -0.65 | 0.0095 | 0.012 | -68.381
-9.5 | -0.659 | 0.00917 | 0.012 | -71.891
-9 | -0.664 | 0.00769 | 0.011 | -86.327
-8.5 | -0.664 | 0.00738 | 0.011 | -90
-8 | -0.659 | 0.0071 | 0.011 | -92.828
-7.5 | -0.648 | 0.00695 | 0.011 | -93.168
-7 | -0.631 | 0.00662 | 0.011 | -95.258
-6.5 | -0.608 | 0.00648 | 0.01 | -93.776
-6 | -0.578 | 0.00626 | 0.01 | -92.403
-5.5 | -0.544 | 0.00607 | 0.01 | -89.627
-5 | -0.504 | 0.00593 | 0.01 | -84.998
-4.5 | -0.46 | 0.00561 | 0.009 | -82.064
-4 | -0.413 | 0.00545 | 0.009 | -75.688
-3.5 | -0.362 | 0.00532 | 0.009 | -68.008
-3 | -0.308 | 0.00528 | 0.008 | -58.401
-2.5 | -0.253 | 0.00518 | 0.008 | -48.932
-2 | -0.197 | 0.00494 | 0.008 | -39.871
-1.5 | -0.14 | 0.00485 | 0.007 | -28.781
-1 | -0.082 | 0.00481 | 0.007 | -16.969
-0.5 | -0.024 | 0.00474 | 0.007 | -4.982
0 | 0.035 | 0.00473 | 0.007 | 7.303
0.5 | 0.093 | 0.00471 | 0.006 | 19.664
1 | 0.151 | 0.00472 | 0.006 | 31.985
1.5 | 0.209 | 0.0047 | 0.005 | 44.407
2 | 0.267 | 0.0048 | 0.005 | 55.621
2.5 | 0.325 | 0.00484 | 0.005 | 67.05
3 | 0.383 | 0.0049 | 0.004 | 78.025
3.5 | 0.44 | 0.00492 | 0.004 | 89.59
4 | 0.498 | 0.00505 | 0.004 | 98.657
4.5 | 0.554 | 0.00509 | 0.003 | 108.917
5 | 0.608 | 0.00522 | 0.003 | 116.51
5.5 | 0.661 | 0.00559 | 0.002 | 118.241
6 | 0.71 | 0.00571 | 0.002 | 124.341
6.5 | 0.757 | 0.00584 | 0.002 | 129.579
7 | 0.799 | 0.00598 | 0.001 | 133.659
7.5 | 0.836 | 0.00611 | 0.001 | 136.88
8 | 0.867 | 0.00629 | 0 | 137.862
8.5 | 0.893 | 0.00641 | 0 | 139.396
9 | 0.912 | 0.00631 | -0.001 | 144.43
9.5 | 0.924 | 0.00662 | -0.001 | 139.603
10 | 0.929 | 0.00694 | -0.002 | 133.866
10.5 | 0.927 | 0.00711 | -0.002 | 130.46
11 | 0.919 | 0.01104 | -0.002 | 83.278
11.5 | 0.906 | 0.01174 | -0.003 | 77.151
12 | 0.872 | 0.01008 | -0.003 | 86.556
12.5 | 0.845 | 0.01102 | -0.004 | 76.641
13 | 0.813 | 0.01365 | -0.004 | 59.597
13.5 | 0.778 | 0.01551 | -0.005 | 50.193
14 | 0.743 | 0.01749 | -0.005 | 42.464
14.5 | 0.705 | 0.02028 | -0.005 | 34.764
15 | 0.668 | 0.02358 | -0.006 | 28.312

## 146. Re 20M Mach 0.00 (2)
BIGFOIL.COM POLAR EXPORT
e182
EPPLER 182 |  |  |  | Cl Max: | 1.8177 | at alpha= | 19 | deg
XFOIL ncrit=9 |  |  |  | L/D Max: | 132.605 | at alpha= | 8.5 | deg
Re: | 20000000 |  |  | Cd Min: | 0.04716 | at alpha= | 20 | deg
Mach: | 0 |  |  | Cl=0 at alpha= | -0.45479 | deg
|  |  |  | @ Cl=0.1, Cd= | 0.0044967
|  |  |  | @ Cl=0.4, Cd= | 0.0051412
|  |  |  | @ Cl=0.6, Cd= | 0.00552
alpha (deg) | Cl | Cd | Cm | Cl/Cd
-19.5 | -1.7283 | 0.0389 | -0.0303 | -44.4293
-19 | -1.7737 | 0.03173 | -0.0285 | -55.8998
-18.5 | -1.7895 | 0.02903 | -0.0212 | -61.6431
-18 | -1.7743 | 0.02689 | -0.0171 | -65.9836
-17.5 | -1.745 | 0.02518 | -0.0147 | -69.301
-17 | -1.7088 | 0.02386 | -0.0128 | -71.6178
-16.5 | -1.6714 | 0.02243 | -0.0111 | -74.5163
-16 | -1.6295 | 0.02135 | -0.0098 | -76.3232
-15.5 | -1.5864 | 0.02026 | -0.0086 | -78.3021
-15 | -1.5422 | 0.0192 | -0.0074 | -80.3229
-14.5 | -1.4974 | 0.01828 | -0.0062 | -81.9147
-14 | -1.4529 | 0.01748 | -0.0048 | -83.1178
-13.5 | -1.4035 | 0.01691 | -0.0042 | -82.9982
-13 | -1.3545 | 0.0162 | -0.0035 | -83.6111
-12.5 | -1.3049 | 0.01548 | -0.0029 | -84.2959
-12 | -1.2536 | 0.01499 | -0.0024 | -83.6291
-11.5 | -1.2024 | 0.0144 | -0.0019 | -83.5
-11 | -1.1518 | 0.01365 | -0.0013 | -84.381
-10.5 | -1.0979 | 0.01348 | -0.0011 | -81.4466
-10 | -1.0471 | 0.01259 | -0.0005 | -83.1692
-9.5 | -0.9948 | 0.01196 | -0.0001 | -83.1773
-9 | -0.9414 | 0.0115 | 0.0002 | -81.8609
-8.5 | -0.8888 | 0.0108 | 0.0006 | -82.2963
-8 | -0.8362 | 0.01004 | 0.0011 | -83.2869
-7.5 | -0.7828 | 0.00939 | 0.0015 | -83.3653
-7 | -0.7314 | 0.00818 | 0.0023 | -89.4132
-6.5 | -0.6783 | 0.00734 | 0.0028 | -92.4114
-6 | -0.6241 | 0.0067 | 0.0032 | -93.1493
-5.5 | -0.5688 | 0.00634 | 0.0034 | -89.7161
-4.5 | -0.4578 | 0.00558 | 0.0038 | -82.043
-4 | -0.4015 | 0.00543 | 0.0038 | -73.9411
-3.5 | -0.3449 | 0.0053 | 0.0038 | -65.0755
-3 | -0.2883 | 0.00519 | 0.0037 | -55.5491
-2.5 | -0.2316 | 0.00508 | 0.0036 | -45.5906
-2 | -0.175 | 0.00497 | 0.0036 | -35.2113
-1.5 | -0.1182 | 0.00488 | 0.0035 | -24.2213
-1 | -0.0614 | 0.00482 | 0.0034 | -12.7386
-0.5 | -0.0051 | 0.00466 | 0.0033 | -1.0944
0 | 0.0513 | 0.00454 | 0.0033 | 11.2996
0.5 | 0.1076 | 0.00449 | 0.0031 | 23.9644
1 | 0.1636 | 0.00453 | 0.003 | 36.1148
1.5 | 0.2195 | 0.00452 | 0.0029 | 48.5619
2.5 | 0.331 | 0.00497 | 0.0025 | 66.5996
3 | 0.3865 | 0.00508 | 0.0024 | 76.0827
3.5 | 0.4416 | 0.00533 | 0.0023 | 82.8518
4 | 0.4966 | 0.0055 | 0.0024 | 90.2909
4.5 | 0.5515 | 0.00552 | 0.0024 | 99.9094
5 | 0.606 | 0.00552 | 0.0026 | 109.7826
5.5 | 0.659 | 0.00549 | 0.003 | 120.0364
6 | 0.7097 | 0.00555 | 0.0041 | 127.8739
7 | 0.8253 | 0.00626 | 0.0028 | 131.8371
7.5 | 0.8874 | 0.00673 | 0.001 | 131.8574
8 | 0.9499 | 0.00724 | -0.0009 | 131.2017
8.5 | 1.0131 | 0.00764 | -0.0029 | 132.6047
9 | 1.0749 | 0.00815 | -0.0048 | 131.8896
9.5 | 1.1334 | 0.0087 | -0.006 | 130.2759
10 | 1.1881 | 0.00908 | -0.0063 | 130.848
10.5 | 1.2362 | 0.00956 | -0.0052 | 129.3096
11 | 1.282 | 0.01 | -0.0036 | 128.2
11.5 | 1.3296 | 0.01047 | -0.0026 | 126.9914
12 | 1.378 | 0.01094 | -0.0018 | 125.9598
12.5 | 1.4264 | 0.01148 | -0.0011 | 124.2509
13 | 1.4749 | 0.01199 | -0.0005 | 123.0108
13.5 | 1.522 | 0.01261 | 0.0003 | 120.6979
14 | 1.5679 | 0.0133 | 0.0011 | 117.8872
14.5 | 1.6132 | 0.01396 | 0.002 | 115.5587
15 | 1.6558 | 0.01483 | 0.0031 | 111.6521
15.5 | 1.6894 | 0.01648 | 0.0051 | 102.5121
16 | 1.7262 | 0.01761 | 0.0067 | 98.0239
16.5 | 1.7568 | 0.01887 | 0.009 | 93.1002
17 | 1.7746 | 0.02076 | 0.0116 | 85.4817
17.5 | 1.7934 | 0.02309 | 0.0129 | 77.67
18 | 1.8062 | 0.02624 | 0.0138 | 68.8338
18.5 | 1.8121 | 0.0303 | 0.0142 | 59.8053
19 | 1.8177 | 0.03457 | 0.0142 | 52.5803
19.5 | 1.809 | 0.04055 | 0.0135 | 44.6116
20 | 1.7973 | 0.04716 | 0.0122 | 38.1107

## 147. Re 20M Mach 0.10 (1)
BIGFOIL.COM POLAR EXPORT
e182
EPPLER 182 |  |  |  | Cl Max: | 0.92 | at alpha= | 10 | deg
JavaFoil+Calcfoil stall+Eppler ext transition |  |  |  | L/D Max: | 142.755 | at alpha= | 9 | deg
Re: | 20000000 |  |  | Cd Min: | 0.0047 | at alpha= | 0 | deg
Mach: | 0.1 |  |  | Cl=0 at alpha= | -0.29661 | deg
|  |  |  | @ Cl=0.1, Cd= | 0.00472
|  |  |  | @ Cl=0.4, Cd= | 0.0049126
|  |  |  | @ Cl=0.6, Cd= | 0.0052015
alpha (deg) | Cl | Cd | Cm | Cl/Cd
-13.5 | -0.379 | 0.07722 | 0.008 | -4.912
-13 | -0.402 | 0.07199 | 0.008 | -5.581
-12.5 | -0.426 | 0.06518 | 0.009 | -6.532
-12 | -0.451 | 0.05746 | 0.009 | -7.851
-11.5 | -0.481 | 0.04656 | 0.009 | -10.321
-11 | -0.534 | 0.02352 | 0.011 | -22.694
-10.5 | -0.608 | 0.01062 | 0.012 | -57.21
-10 | -0.625 | 0.0096 | 0.012 | -65.123
-9.5 | -0.639 | 0.00927 | 0.012 | -68.96
-9 | -0.648 | 0.00892 | 0.011 | -72.622
-8.5 | -0.652 | 0.0074 | 0.011 | -88.122
-8 | -0.65 | 0.00714 | 0.011 | -90.988
-7.5 | -0.641 | 0.00699 | 0.011 | -91.804
-7 | -0.627 | 0.00665 | 0.011 | -94.238
-6.5 | -0.605 | 0.00651 | 0.01 | -92.978
-6 | -0.578 | 0.00629 | 0.01 | -91.867
-5.5 | -0.544 | 0.00609 | 0.01 | -89.384
-5 | -0.505 | 0.00595 | 0.01 | -84.943
-4.5 | -0.462 | 0.00562 | 0.009 | -82.129
-4 | -0.414 | 0.00546 | 0.009 | -75.837
-3.5 | -0.363 | 0.00533 | 0.009 | -68.201
-3 | -0.31 | 0.00529 | 0.008 | -58.604
-2.5 | -0.255 | 0.00514 | 0.008 | -49.549
-2 | -0.198 | 0.00494 | 0.008 | -40.048
-1.5 | -0.14 | 0.00485 | 0.008 | -28.925
-1 | -0.082 | 0.00481 | 0.007 | -17.057
-0.5 | -0.024 | 0.00474 | 0.007 | -5.007
0 | 0.035 | 0.0047 | 0.007 | 7.386
0.5 | 0.093 | 0.00472 | 0.006 | 19.754
1 | 0.152 | 0.00472 | 0.006 | 32.141
1.5 | 0.21 | 0.0047 | 0.005 | 44.621
2 | 0.268 | 0.0048 | 0.005 | 55.88
2.5 | 0.326 | 0.00485 | 0.005 | 67.371
3 | 0.385 | 0.00491 | 0.004 | 78.362
3.5 | 0.443 | 0.00492 | 0.004 | 89.963
4 | 0.5 | 0.00505 | 0.004 | 99.057
4.5 | 0.557 | 0.00509 | 0.003 | 109.325
5 | 0.611 | 0.00523 | 0.003 | 116.912
5.5 | 0.664 | 0.0056 | 0.002 | 118.563
6 | 0.713 | 0.00573 | 0.002 | 124.548
6.5 | 0.76 | 0.00586 | 0.002 | 129.658
7 | 0.801 | 0.006 | 0.001 | 133.557
7.5 | 0.838 | 0.00613 | 0.001 | 136.634
8 | 0.868 | 0.00632 | 0 | 137.268
8.5 | 0.892 | 0.00644 | 0 | 138.439
9 | 0.909 | 0.00637 | -0.001 | 142.755
9.5 | 0.918 | 0.00669 | -0.001 | 137.197
10 | 0.92 | 0.007 | -0.002 | 131.447
10.5 | 0.915 | 0.00717 | -0.002 | 127.576
11 | 0.903 | 0.01121 | -0.002 | 80.521
11.5 | 0.874 | 0.01087 | -0.003 | 80.414
12 | 0.845 | 0.01034 | -0.003 | 81.745
12.5 | 0.812 | 0.01007 | -0.004 | 80.627
13 | 0.776 | 0.01413 | -0.004 | 54.934
13.5 | 0.736 | 0.01621 | -0.005 | 45.43
14 | 0.695 | 0.01861 | -0.005 | 37.374
14.5 | 0.654 | 0.02163 | -0.005 | 30.229
15 | 0.616 | 0.02371 | -0.006 | 25.959

## 148. Re 20M Mach 0.10 (2)
BIGFOIL.COM POLAR EXPORT
e182
EPPLER 182 |  |  |  | Cl Max: | 1.7643 | at alpha= | 17.5 | deg
XFOIL ncrit=9 |  |  |  | L/D Max: | 131.727 | at alpha= | 7 | deg
Re: | 20000000 |  |  | Cd Min: | 0.06873 | at alpha= | 20 | deg
Mach: | 0.1 |  |  | Cl=0 at alpha= | -0.45591 | deg
|  |  |  | @ Cl=0.1, Cd= | 0.0045357
|  |  |  | @ Cl=0.4, Cd= | 0.0051321
|  |  |  | @ Cl=0.6, Cd= | 0.00553
alpha (deg) | Cl | Cd | Cm | Cl/Cd
-18 | -1.7035 | 0.03312 | -0.0318 | -51.4342
-17.5 | -1.7212 | 0.03026 | -0.0241 | -56.8804
-17 | -1.6957 | 0.02847 | -0.0209 | -59.5609
-16.5 | -1.6674 | 0.02637 | -0.0181 | -63.2309
-16 | -1.6293 | 0.02492 | -0.0161 | -65.3812
-14 | -1.4609 | 0.01965 | -0.0089 | -74.3461
-13.5 | -1.4114 | 0.01892 | -0.0078 | -74.5983
-13 | -1.3625 | 0.018 | -0.0068 | -75.6944
-12.5 | -1.3129 | 0.01709 | -0.0058 | -76.8227
-12 | -1.2612 | 0.01647 | -0.0051 | -76.5756
-11.5 | -1.2097 | 0.01575 | -0.0043 | -76.8063
-11 | -1.1589 | 0.01484 | -0.0035 | -78.093
-10.5 | -1.1042 | 0.01462 | -0.003 | -75.5267
-10 | -1.0533 | 0.01358 | -0.0022 | -77.5626
-9.5 | -1.0007 | 0.01283 | -0.0016 | -77.9969
-9 | -0.9469 | 0.01228 | -0.0011 | -77.1091
-8.5 | -0.894 | 0.01147 | -0.0005 | -77.9425
-8 | -0.8409 | 0.01065 | 0.0001 | -78.9577
-7.5 | -0.7869 | 0.00998 | 0.0006 | -78.8477
-7 | -0.7352 | 0.00867 | 0.0015 | -84.7982
-6.5 | -0.6823 | 0.00764 | 0.0022 | -89.3063
-5.5 | -0.5725 | 0.00642 | 0.0031 | -89.1745
-4.5 | -0.4608 | 0.0056 | 0.0037 | -82.2857
-4 | -0.404 | 0.00544 | 0.0037 | -74.2647
-3.5 | -0.347 | 0.00531 | 0.0037 | -65.3484
-3 | -0.29 | 0.00519 | 0.0036 | -55.8767
-2.5 | -0.2329 | 0.00508 | 0.0036 | -45.8465
-2 | -0.1759 | 0.00498 | 0.0035 | -35.3213
-1.5 | -0.1188 | 0.00488 | 0.0035 | -24.3443
-1 | -0.0616 | 0.00482 | 0.0033 | -12.7801
-0.5 | -0.005 | 0.00466 | 0.0033 | -1.073
0 | 0.0517 | 0.00454 | 0.0032 | 11.3877
1 | 0.1647 | 0.00453 | 0.003 | 36.3576
1.5 | 0.221 | 0.00452 | 0.0028 | 48.8938
2.5 | 0.333 | 0.00497 | 0.0025 | 67.002
3 | 0.3889 | 0.00508 | 0.0024 | 76.5551
3.5 | 0.4443 | 0.00534 | 0.0024 | 83.2022
4 | 0.4997 | 0.00551 | 0.0024 | 90.6897
4.5 | 0.555 | 0.00553 | 0.0025 | 100.3617
5 | 0.6098 | 0.00553 | 0.0026 | 110.2712
5.5 | 0.6631 | 0.0055 | 0.0032 | 120.5636
6 | 0.7143 | 0.00557 | 0.0043 | 128.2406
7 | 0.8312 | 0.00631 | 0.0029 | 131.7274
7.5 | 0.8939 | 0.00681 | 0.0012 | 131.2628
8 | 0.9571 | 0.00735 | -0.0007 | 130.2177
8.5 | 1.021 | 0.00776 | -0.0027 | 131.5722
9 | 1.0834 | 0.00829 | -0.0045 | 130.6876
9.5 | 1.1423 | 0.00886 | -0.0055 | 128.9278
10 | 1.1972 | 0.00925 | -0.0056 | 129.427
10.5 | 1.2457 | 0.00975 | -0.0043 | 127.7641
11 | 1.2921 | 0.0102 | -0.0027 | 126.6765
11.5 | 1.3404 | 0.01069 | -0.0015 | 125.3882
12 | 1.3896 | 0.01119 | -0.0006 | 124.1823
12.5 | 1.4388 | 0.01176 | 0.0003 | 122.3469
13 | 1.4879 | 0.0123 | 0.0011 | 120.9675
13.5 | 1.5356 | 0.01297 | 0.002 | 118.3963
14 | 1.5818 | 0.01374 | 0.0031 | 115.1237
15.5 | 1.693 | 0.01807 | 0.0089 | 93.6912
16 | 1.7197 | 0.01957 | 0.0118 | 87.8743
16.5 | 1.7382 | 0.02165 | 0.0142 | 80.2864
17 | 1.7514 | 0.0247 | 0.0156 | 70.9069
17.5 | 1.7643 | 0.02812 | 0.0163 | 62.7418
18 | 1.7623 | 0.03325 | 0.0163 | 53.0015
19 | 1.7336 | 0.04711 | 0.014 | 36.799
19.5 | 1.6997 | 0.05741 | 0.0105 | 29.6063
20 | 1.6659 | 0.06873 | 0.0057 | 24.2383

## 149. Re 20M Mach 0.25 (1)
BIGFOIL.COM POLAR EXPORT
e182
EPPLER 182 |  |  |  | Cl Max: | 0.878 | at alpha= | 9 | deg
JavaFoil+Calcfoil stall+Eppler ext transition |  |  |  | L/D Max: | 133.765 | at alpha= | 7.5 | deg
Re: | 20000000 |  |  | Cd Min: | 0.0047 | at alpha= | 0 | deg
Mach: | 0.25 |  |  | Cl=0 at alpha= | -0.3 | deg
|  |  |  | @ Cl=0.1, Cd= | 0.00472
|  |  |  | @ Cl=0.4, Cd= | 0.0249
|  |  |  | @ Cl=0.6, Cd= | 0.0249
alpha (deg) | Cl | Cd | Cm | Cl/Cd
-12 | -0.067 | 0.07011 | 0.008 | -0.952
-11.5 | -0.154 | 0.06497 | 0.008 | -2.372
-11 | -0.228 | 0.05458 | 0.009 | -4.171
-10.5 | -0.286 | 0.05069 | 0.009 | -5.644
-10 | -0.393 | 0.01163 | 0.012 | -33.812
-9.5 | -0.458 | 0.00999 | 0.012 | -45.868
-9 | -0.504 | 0.00954 | 0.012 | -52.841
-8.5 | -0.541 | 0.0077 | 0.012 | -70.235
-8 | -0.568 | 0.00739 | 0.011 | -76.891
-7.5 | -0.584 | 0.0071 | 0.011 | -82.296
-7 | -0.589 | 0.00681 | 0.011 | -86.53
-6.5 | -0.584 | 0.00658 | 0.011 | -88.746
-6 | -0.568 | 0.00643 | 0.01 | -88.323
-5.5 | -0.542 | 0.00621 | 0.01 | -87.284
-5 | -0.509 | 0.00598 | 0.01 | -85.107
-4.5 | -0.468 | 0.0057 | 0.01 | -82.175
-4 | -0.422 | 0.00554 | 0.009 | -76.268
-3.5 | -0.372 | 0.00537 | 0.009 | -69.164
-3 | -0.318 | 0.00532 | 0.009 | -59.637
-2.5 | -0.261 | 0.00522 | 0.008 | -50.054
-2 | -0.203 | 0.00504 | 0.008 | -40.282
-1.5 | -0.144 | 0.0049 | 0.008 | -29.389
-1 | -0.084 | 0.00482 | 0.007 | -17.506
-0.5 | -0.024 | 0.00474 | 0.007 | -5.142
0 | 0.036 | 0.0047 | 0.007 | 7.582
0.5 | 0.096 | 0.00472 | 0.006 | 20.285
1 | 0.156 | 0.00472 | 0.006 | 32.983
1.5 | 0.216 | 0.00471 | 0.006 | 45.752
2 | 0.276 | 0.00481 | 0.005 | 57.256
2.5 | 0.335 | 0.00486 | 0.005 | 68.968
3 | 0.395 | 0.00493 | 0.004 | 80.105
3.5 | 0.455 | 0.00495 | 0.004 | 91.916
4 | 0.514 | 0.00509 | 0.004 | 101.023
4.5 | 0.572 | 0.00513 | 0.003 | 111.325
5 | 0.627 | 0.00537 | 0.003 | 116.819
5.5 | 0.68 | 0.00567 | 0.002 | 120.092
6 | 0.73 | 0.00582 | 0.002 | 125.37
6.5 | 0.774 | 0.00597 | 0.002 | 129.724
7 | 0.813 | 0.00614 | 0.001 | 132.386
7.5 | 0.844 | 0.00631 | 0.001 | 133.765
8 | 0.866 | 0.00652 | 0 | 132.749
8.5 | 0.877 | 0.00668 | 0 | 131.376
9 | 0.878 | 0.00668 | -0.001 | 131.458
9.5 | 0.865 | 0.00701 | -0.001 | 123.516
10 | 0.841 | 0.00735 | -0.002 | 114.372
10.5 | 0.803 | 0.01146 | -0.002 | 70.116
11 | 0.741 | 0.01012 | -0.003 | 73.286
11.5 | 0.677 | 0.00992 | -0.003 | 68.312
12 | 0.606 | 0.01362 | -0.003 | 44.494
12.5 | 0.527 | 0.0154 | -0.004 | 34.206
13 | 0.441 | 0.01791 | -0.004 | 24.621
13.5 | 0.35 | 0.02095 | -0.005 | 16.689
14 | 0.246 | 0.0249 | -0.005 | 9.878

## 150. Re 20M Mach 0.25 (2)
BIGFOIL.COM POLAR EXPORT
e182
EPPLER 182 |  |  |  | Cl Max: | 1.4927 | at alpha= | 13 | deg
XFOIL ncrit=9 |  |  |  | L/D Max: | 129.145 | at alpha= | 6 | deg
Re: | 20000000 |  |  | Cd Min: | 0.15293 | at alpha= | -13.5 | deg
Mach: | 0.25 |  |  | Cl=0 at alpha= | -0.4641 | deg
|  |  |  | @ Cl=0.1, Cd= | 0.0044909
|  |  |  | @ Cl=0.4, Cd= | 0.005168
|  |  |  | @ Cl=0.6, Cd= | 0.0055619
alpha (deg) | Cl | Cd | Cm | Cl/Cd
-13.5 | -0.7338 | 0.15293 | 0.052 | -4.7983
-13 | -0.7235 | 0.1439 | 0.047 | -5.0278
-12.5 | -0.7155 | 0.13449 | 0.0418 | -5.3201
-12 | -0.7045 | 0.12629 | 0.0373 | -5.5784
-11.5 | -0.6963 | 0.11761 | 0.0325 | -5.9204
-11 | -0.7057 | 0.10504 | 0.0256 | -6.7184
-10.5 | -0.6789 | 0.1017 | 0.0236 | -6.6755
-10 | -0.7111 | 0.08589 | 0.0145 | -8.2792
-9.5 | -0.7862 | 0.06811 | 0.0017 | -11.5431
-9 | -0.9405 | 0.02416 | -0.0106 | -38.928
-8.5 | -0.9048 | 0.01922 | -0.0084 | -47.076
-8 | -0.8577 | 0.01634 | -0.0066 | -52.4908
-7.5 | -0.8058 | 0.01438 | -0.0051 | -56.0362
-7 | -0.7534 | 0.0124 | -0.0035 | -60.7581
-6.5 | -0.694 | 0.01219 | -0.0029 | -56.9319
-6 | -0.6423 | 0.00987 | -0.0013 | -65.076
-4 | -0.418 | 0.0055 | 0.0029 | -76
-3.5 | -0.3586 | 0.00535 | 0.003 | -67.028
-3 | -0.2993 | 0.00522 | 0.0032 | -57.3372
-2.5 | -0.24 | 0.00511 | 0.0032 | -46.9667
-2 | -0.1809 | 0.00499 | 0.0032 | -36.2525
-1.5 | -0.1217 | 0.0049 | 0.0032 | -24.8367
-1 | -0.0627 | 0.00482 | 0.0032 | -13.0083
-0.5 | -0.0042 | 0.00466 | 0.0032 | -0.90129
0 | 0.0543 | 0.00453 | 0.0031 | 11.9868
0.5 | 0.1128 | 0.00448 | 0.003 | 25.1786
1 | 0.1709 | 0.00451 | 0.0029 | 37.8936
1.5 | 0.2289 | 0.00452 | 0.0028 | 50.6416
2 | 0.2869 | 0.00471 | 0.0026 | 60.913
2.5 | 0.3445 | 0.00497 | 0.0025 | 69.3159
3.5 | 0.4594 | 0.00538 | 0.0024 | 85.3903
4 | 0.5167 | 0.00554 | 0.0026 | 93.2671
5 | 0.6308 | 0.00557 | 0.0031 | 113.2496
5.5 | 0.6853 | 0.00553 | 0.004 | 123.9241
6 | 0.74 | 0.00573 | 0.0051 | 129.1449
7.5 | 0.93 | 0.00734 | 0.0024 | 126.703
8 | 0.997 | 0.00805 | 0.0007 | 123.8509
8.5 | 1.065 | 0.00856 | -0.001 | 124.4159
9 | 1.1304 | 0.00922 | -0.0022 | 122.603
9.5 | 1.1915 | 0.00996 | -0.0023 | 119.6285
10 | 1.2464 | 0.01044 | -0.001 | 119.387
10.5 | 1.2946 | 0.01118 | 0.0017 | 115.7961
11 | 1.3447 | 0.01194 | 0.0041 | 112.6214
11.5 | 1.3947 | 0.01291 | 0.0063 | 108.0325
12 | 1.4423 | 0.01425 | 0.0087 | 101.214
12.5 | 1.4788 | 0.01664 | 0.012 | 88.8702
13 | 1.4927 | 0.02061 | 0.0165 | 72.426
13.5 | 1.4712 | 0.02593 | 0.0212 | 56.7374
14 | 1.4452 | 0.03365 | 0.021 | 42.948
14.5 | 1.3997 | 0.04467 | 0.0175 | 31.3342
15 | 1.3741 | 0.05452 | 0.0133 | 25.2036
15.5 | 1.3227 | 0.06942 | 0.0052 | 19.0536
16 | 1.3088 | 0.0801 | -0.0004 | 16.3396
16.5 | 1.2667 | 0.09614 | -0.0093 | 13.1756
17 | 1.2435 | 0.10909 | -0.0155 | 11.3988
17.5 | 1.2158 | 0.12252 | -0.0218 | 9.9233
18 | 1.1672 | 0.13992 | -0.0306 | 8.3419

## 151. Re 20M Mach 0.50 (1)
BIGFOIL.COM POLAR EXPORT
e182
EPPLER 182 |  |  |  | Cl Max: | 1.087 | at alpha= | 20 | deg
JavaFoil+Calcfoil stall+Eppler ext transition |  |  |  | L/D Max: | 123.408 | at alpha= | 6 | deg
Re: | 20000000 |  |  | Cd Min: | 0.00472 | at alpha= | 0.5 | deg
Mach: | 0.5 |  |  | Cl=0 at alpha= | -0.29851 | deg
|  |  |  | @ Cl=0.1, Cd= | 0.004721
|  |  |  | @ Cl=0.4, Cd= | 0.0049612
|  |  |  | @ Cl=0.6, Cd= | 0.0052643
alpha (deg) | Cl | Cd | Cm | Cl/Cd
-20 | -1.043 | 0.17669 | 0.01 | -5.904
-19.5 | -1.018 | 0.17429 | 0.01 | -5.841
-19 | -0.993 | 0.16813 | 0.01 | -5.904
-18.5 | -0.967 | 0.16644 | 0.009 | -5.812
-18 | -0.943 | 0.14796 | 0.01 | -6.373
-17.5 | -0.917 | 0.14209 | 0.009 | -6.457
-17 | -0.891 | 0.13541 | 0.009 | -6.581
-16.5 | -0.865 | 0.12993 | 0.009 | -6.657
-16 | -0.84 | 0.11579 | 0.009 | -7.251
-15.5 | -0.813 | 0.1122 | 0.009 | -7.243
-15 | -0.785 | 0.10884 | 0.009 | -7.214
-14.5 | -0.759 | 0.10338 | 0.008 | -7.337
-14 | -0.732 | 0.10115 | 0.008 | -7.241
-13.5 | -0.71 | 0.09114 | 0.009 | -7.786
-13 | -0.684 | 0.08461 | 0.009 | -8.084
-12.5 | -0.657 | 0.0802 | 0.009 | -8.194
-12 | -0.625 | 0.08493 | 0.007 | -7.363
-11.5 | -0.601 | 0.07511 | 0.008 | -8.003
-11 | -0.575 | 0.07028 | 0.008 | -8.183
-10.5 | -0.549 | 0.06487 | 0.008 | -8.464
-10 | -0.52 | 0.0704 | 0.007 | -7.389
-9.5 | -0.495 | 0.06404 | 0.007 | -7.722
-9 | -0.47 | 0.05605 | 0.007 | -8.386
-8.5 | -0.448 | 0.04796 | 0.008 | -9.346
-8 | -0.429 | 0.0391 | 0.009 | -10.983
-7.5 | -0.48 | 0.00945 | 0.012 | -50.826
-7 | -0.36 | 0.04781 | 0.006 | -7.535
-6.5 | -0.335 | 0.04298 | 0.006 | -7.789
-6 | -0.381 | 0.00712 | 0.012 | -53.537
-5.5 | -0.348 | 0.00679 | 0.011 | -51.248
-5 | -0.315 | 0.00645 | 0.011 | -48.764
-4.5 | -0.375 | 0.00623 | 0.011 | -60.072
-4 | -0.429 | 0.00588 | 0.01 | -72.954
-3.5 | -0.398 | 0.00562 | 0.01 | -70.83
-3 | -0.348 | 0.0054 | 0.01 | -64.509
-2.5 | -0.289 | 0.00535 | 0.009 | -54.12
-2 | -0.226 | 0.00515 | 0.009 | -43.934
-1.5 | -0.161 | 0.00487 | 0.009 | -33.041
-1 | -0.094 | 0.00484 | 0.008 | -19.459
-0.5 | -0.027 | 0.00476 | 0.008 | -5.72
0 | 0.04 | 0.00473 | 0.008 | 8.426
0.5 | 0.107 | 0.00472 | 0.007 | 22.687
1 | 0.174 | 0.00473 | 0.007 | 36.818
1.5 | 0.241 | 0.00482 | 0.006 | 50.045
2 | 0.308 | 0.00488 | 0.006 | 63.125
2.5 | 0.375 | 0.00495 | 0.005 | 75.674
3 | 0.442 | 0.00498 | 0.005 | 88.705
3.5 | 0.508 | 0.00518 | 0.005 | 98.059
4 | 0.574 | 0.00519 | 0.004 | 110.532
4.5 | 0.637 | 0.00537 | 0.004 | 118.574
5 | 0.695 | 0.00587 | 0.003 | 118.546
5.5 | 0.746 | 0.00609 | 0.003 | 122.528
6 | 0.783 | 0.00634 | 0.002 | 123.408
6.5 | 0.788 | 0.00669 | 0.002 | 117.792
7 | 0.667 | 0.00691 | 0.001 | 96.518
7.5 | 0.521 | 0.00724 | 0.001 | 71.943
8 | 0.554 | 0.00764 | 0 | 72.557
8.5 | 0.574 | 0.00947 | 0 | 60.626
9 | 0.504 | 0.05501 | 0 | 9.166
9.5 | 0.633 | 0.01316 | -0.001 | 48.099
10 | 0.654 | 0.01615 | -0.002 | 40.521
10.5 | 0.609 | 0.04976 | -0.002 | 12.233
11 | 0.61 | 0.07206 | -0.002 | 8.47
11.5 | 0.711 | 0.03028 | -0.003 | 23.477
12 | 0.672 | 0.06997 | -0.003 | 9.611
12.5 | 0.703 | 0.07168 | -0.003 | 9.813
13 | 0.732 | 0.07545 | -0.003 | 9.696
13.5 | 0.749 | 0.08762 | -0.004 | 8.554
14 | 0.768 | 0.09818 | -0.003 | 7.821
14.5 | 0.796 | 0.10255 | -0.004 | 7.757
15 | 0.825 | 0.10456 | -0.004 | 7.889
15.5 | 0.854 | 0.10712 | -0.005 | 7.975
16 | 0.884 | 0.11008 | -0.005 | 8.028
16.5 | 0.908 | 0.11822 | -0.006 | 7.682
17 | 0.925 | 0.13842 | -0.006 | 6.686
17.5 | 0.953 | 0.14451 | -0.006 | 6.595
18 | 0.981 | 0.14686 | -0.007 | 6.678
18.5 | 1.008 | 0.15212 | -0.007 | 6.625
19 | 1.034 | 0.16486 | -0.008 | 6.27
19.5 | 1.061 | 0.16906 | -0.008 | 6.278
20 | 1.087 | 0.17977 | -0.008 | 6.048

## 152. Re 20M Mach 0.50 (2)
BIGFOIL.COM POLAR EXPORT
e182
EPPLER 182 |  |  |  | Cl Max: | 1.0691 | at alpha= | 7.5 | deg
XFOIL ncrit=9 |  |  |  | L/D Max: | 132.332 | at alpha= | 5.5 | deg
Re: | 20000000 |  |  | Cd Min: | 0.12974 | at alpha= | 12.5 | deg
Mach: | 0.5 |  |  | Cl=0 at alpha= | -0.50074 | deg
|  |  |  | @ Cl=0.1, Cd= | 0.004505
|  |  |  | @ Cl=0.4, Cd= | 0.005043
|  |  |  | @ Cl=0.6, Cd= | 0.0057297
alpha (deg) | Cl | Cd | Cm | Cl/Cd
-5.5 | -0.5971 | 0.02985 | -0.014 | -20.0034
-5 | -0.5719 | 0.01936 | -0.012 | -29.5403
-4.5 | -0.5321 | 0.01175 | -0.0079 | -45.2851
-4 | -0.4769 | 0.00741 | -0.0037 | -64.359
-3.5 | -0.4115 | 0.00583 | -0.001 | -70.5832
-3 | -0.3416 | 0.00543 | 0.0003 | -62.9098
-2.5 | -0.2719 | 0.00525 | 0.0011 | -51.7905
-2 | -0.2031 | 0.00509 | 0.0017 | -39.9018
-1.5 | -0.1348 | 0.00495 | 0.0021 | -27.2323
-1 | -0.067 | 0.00484 | 0.0023 | -13.843
-0.5 | 0.0001 | 0.00468 | 0.0025 | 0.021368
0 | 0.0667 | 0.00455 | 0.0025 | 14.6593
0.5 | 0.1333 | 0.00446 | 0.0025 | 29.8879
1 | 0.1992 | 0.00444 | 0.0025 | 44.8649
1.5 | 0.2652 | 0.00454 | 0.0024 | 58.4141
2 | 0.3313 | 0.00474 | 0.0023 | 69.8945
2.5 | 0.3967 | 0.00503 | 0.0023 | 78.8668
3 | 0.4625 | 0.00529 | 0.0025 | 87.4291
3.5 | 0.5277 | 0.00567 | 0.0029 | 93.0688
4.5 | 0.6609 | 0.00578 | 0.0045 | 114.3426
5 | 0.7263 | 0.00581 | 0.006 | 125.0086
5.5 | 0.7887 | 0.00596 | 0.0087 | 132.3322
6 | 0.864 | 0.00661 | 0.0091 | 130.711
6.5 | 0.9363 | 0.00793 | 0.0103 | 118.0706
7 | 1.0108 | 0.01059 | 0.0106 | 95.4485
7.5 | 1.0691 | 0.01628 | 0.0113 | 65.6695
8 | 1.0683 | 0.02333 | 0.0174 | 45.7908
8.5 | 1.0341 | 0.02971 | 0.0227 | 34.8065
9 | 1.0003 | 0.03906 | 0.0198 | 25.6093
9.5 | 0.9714 | 0.04952 | 0.014 | 19.6163
10 | 0.9377 | 0.06245 | 0.0052 | 15.0152
10.5 | 0.9115 | 0.07666 | -0.0046 | 11.8902
11 | 0.889 | 0.09126 | -0.012 | 9.7414
11.5 | 0.8692 | 0.10455 | -0.0184 | 8.3137
12 | 0.853 | 0.11754 | -0.0247 | 7.2571
12.5 | 0.8431 | 0.12974 | -0.0305 | 6.4984