## index
index | Re | Mach | Datasource
1 | 50000 | 0 | JavaFoil+Calcfoil stall+Eppler ext transition
2 | 50000 | 0 | XFOIL ncrit=9
3 | 50000 | 0.1 | JavaFoil+Calcfoil stall+Eppler ext transition
4 | 50000 | 0.1 | XFOIL ncrit=9
5 | 50000 | 0.25 | JavaFoil+Calcfoil stall+Eppler ext transition
6 | 50000 | 0.25 | XFOIL ncrit=9
7 | 50000 | 0.5 | JavaFoil+Calcfoil stall+Eppler ext transition
8 | 50000 | 0.5 | XFOIL ncrit=9
9 | 100000 | 0 | JavaFoil+Calcfoil stall+Eppler ext transition
10 | 100000 | 0 | XFOIL ncrit=9
11 | 100000 | 0.1 | JavaFoil+Calcfoil stall+Eppler ext transition
12 | 100000 | 0.1 | XFOIL ncrit=9
13 | 100000 | 0.25 | JavaFoil+Calcfoil stall+Eppler ext transition
14 | 100000 | 0.25 | XFOIL ncrit=9
15 | 100000 | 0.5 | JavaFoil+Calcfoil stall+Eppler ext transition
16 | 100000 | 0.5 | XFOIL ncrit=9
17 | 250000 | 0 | JavaFoil+Calcfoil stall+Eppler ext transition
18 | 250000 | 0 | XFOIL ncrit=9
19 | 250000 | 0.1 | JavaFoil+Calcfoil stall+Eppler ext transition
20 | 250000 | 0.1 | XFOIL ncrit=9
21 | 250000 | 0.25 | JavaFoil+Calcfoil stall+Eppler ext transition
22 | 250000 | 0.25 | XFOIL ncrit=9
23 | 250000 | 0.5 | JavaFoil+Calcfoil stall+Eppler ext transition
24 | 250000 | 0.5 | XFOIL ncrit=9
25 | 500000 | 0 | JavaFoil+Calcfoil stall+Eppler ext transition
26 | 500000 | 0 | XFOIL ncrit=9
27 | 500000 | 0.1 | JavaFoil+Calcfoil stall+Eppler ext transition
28 | 500000 | 0.1 | XFOIL ncrit=9
29 | 500000 | 0.25 | JavaFoil+Calcfoil stall+Eppler ext transition
30 | 500000 | 0.25 | XFOIL ncrit=9
31 | 500000 | 0.5 | JavaFoil+Calcfoil stall+Eppler ext transition
32 | 500000 | 0.5 | XFOIL ncrit=9
33 | 750000 | 0 | JavaFoil+Calcfoil stall+Eppler ext transition
34 | 750000 | 0 | XFOIL ncrit=9
35 | 750000 | 0.1 | JavaFoil+Calcfoil stall+Eppler ext transition
36 | 750000 | 0.1 | XFOIL ncrit=9
37 | 750000 | 0.25 | JavaFoil+Calcfoil stall+Eppler ext transition
38 | 750000 | 0.25 | XFOIL ncrit=9
39 | 750000 | 0.5 | JavaFoil+Calcfoil stall+Eppler ext transition
40 | 750000 | 0.5 | XFOIL ncrit=9
41 | 1000000 | 0 | JavaFoil+Calcfoil stall+Eppler ext transition
42 | 1000000 | 0 | XFOIL ncrit=9
43 | 1000000 | 0.1 | JavaFoil+Calcfoil stall+Eppler ext transition
44 | 1000000 | 0.1 | XFOIL ncrit=9
45 | 1000000 | 0.25 | JavaFoil+Calcfoil stall+Eppler ext transition
46 | 1000000 | 0.25 | XFOIL ncrit=9
47 | 1000000 | 0.5 | JavaFoil+Calcfoil stall+Eppler ext transition
48 | 1000000 | 0.5 | XFOIL ncrit=9
49 | 2000000 | 0 | JavaFoil+Calcfoil stall+Eppler ext transition
50 | 2000000 | 0 | XFOIL ncrit=9
51 | 2000000 | 0.1 | JavaFoil+Calcfoil stall+Eppler ext transition
52 | 2000000 | 0.1 | XFOIL ncrit=9
53 | 2000000 | 0.25 | JavaFoil+Calcfoil stall+Eppler ext transition
54 | 2000000 | 0.25 | XFOIL ncrit=9
55 | 2000000 | 0.5 | JavaFoil+Calcfoil stall+Eppler ext transition
56 | 2000000 | 0.5 | XFOIL ncrit=9
57 | 3000000 | 0 | JavaFoil+Calcfoil stall+Eppler ext transition
58 | 3000000 | 0 | XFOIL ncrit=9
59 | 3000000 | 0.1 | JavaFoil+Calcfoil stall+Eppler ext transition
60 | 3000000 | 0.1 | XFOIL ncrit=9
61 | 3000000 | 0.25 | JavaFoil+Calcfoil stall+Eppler ext transition
62 | 3000000 | 0.25 | XFOIL ncrit=9
63 | 3000000 | 0.5 | JavaFoil+Calcfoil stall+Eppler ext transition
64 | 3000000 | 0.5 | XFOIL ncrit=9
65 | 4000000 | 0 | JavaFoil+Calcfoil stall+Eppler ext transition
66 | 4000000 | 0 | XFOIL ncrit=9
67 | 4000000 | 0.1 | JavaFoil+Calcfoil stall+Eppler ext transition
68 | 4000000 | 0.1 | XFOIL ncrit=9
69 | 4000000 | 0.25 | JavaFoil+Calcfoil stall+Eppler ext transition
70 | 4000000 | 0.25 | XFOIL ncrit=9
71 | 4000000 | 0.5 | JavaFoil+Calcfoil stall+Eppler ext transition
72 | 4000000 | 0.5 | XFOIL ncrit=9
73 | 5000000 | 0 | JavaFoil+Calcfoil stall+Eppler ext transition
74 | 5000000 | 0 | XFOIL ncrit=9
75 | 5000000 | 0.1 | JavaFoil+Calcfoil stall+Eppler ext transition
76 | 5000000 | 0.1 | XFOIL ncrit=9
77 | 5000000 | 0.25 | JavaFoil+Calcfoil stall+Eppler ext transition
78 | 5000000 | 0.25 | XFOIL ncrit=9
79 | 5000000 | 0.5 | JavaFoil+Calcfoil stall+Eppler ext transition
80 | 5000000 | 0.5 | XFOIL ncrit=9
81 | 6000000 | 0 | JavaFoil+Calcfoil stall+Eppler ext transition
82 | 6000000 | 0 | XFOIL ncrit=9
83 | 6000000 | 0.1 | JavaFoil+Calcfoil stall+Eppler ext transition
84 | 6000000 | 0.1 | XFOIL ncrit=9
85 | 6000000 | 0.25 | JavaFoil+Calcfoil stall+Eppler ext transition
86 | 6000000 | 0.25 | XFOIL ncrit=9
87 | 6000000 | 0.5 | JavaFoil+Calcfoil stall+Eppler ext transition
88 | 6000000 | 0.5 | XFOIL ncrit=9
89 | 7000000 | 0 | JavaFoil+Calcfoil stall+Eppler ext transition
90 | 7000000 | 0 | XFOIL ncrit=9
91 | 7000000 | 0.1 | JavaFoil+Calcfoil stall+Eppler ext transition
92 | 7000000 | 0.1 | XFOIL ncrit=9
93 | 7000000 | 0.25 | JavaFoil+Calcfoil stall+Eppler ext transition
94 | 7000000 | 0.25 | XFOIL ncrit=9
95 | 7000000 | 0.5 | JavaFoil+Calcfoil stall+Eppler ext transition
96 | 7000000 | 0.5 | XFOIL ncrit=9
97 | 8000000 | 0 | JavaFoil+Calcfoil stall+Eppler ext transition
98 | 8000000 | 0 | XFOIL ncrit=9
99 | 8000000 | 0.1 | JavaFoil+Calcfoil stall+Eppler ext transition
100 | 8000000 | 0.1 | XFOIL ncrit=9
101 | 8000000 | 0.25 | JavaFoil+Calcfoil stall+Eppler ext transition
102 | 8000000 | 0.25 | XFOIL ncrit=9
103 | 8000000 | 0.5 | JavaFoil+Calcfoil stall+Eppler ext transition
104 | 8000000 | 0.5 | XFOIL ncrit=9
105 | 10000000 | 0 | JavaFoil+Calcfoil stall+Eppler ext transition
106 | 10000000 | 0 | XFOIL ncrit=9
107 | 10000000 | 0.1 | JavaFoil+Calcfoil stall+Eppler ext transition
108 | 10000000 | 0.1 | XFOIL ncrit=9
109 | 10000000 | 0.25 | JavaFoil+Calcfoil stall+Eppler ext transition
110 | 10000000 | 0.25 | XFOIL ncrit=9
111 | 10000000 | 0.5 | JavaFoil+Calcfoil stall+Eppler ext transition
112 | 10000000 | 0.5 | XFOIL ncrit=9
113 | 12000000 | 0 | JavaFoil+Calcfoil stall+Eppler ext transition
114 | 12000000 | 0 | XFOIL ncrit=9
115 | 12000000 | 0.1 | JavaFoil+Calcfoil stall+Eppler ext transition
116 | 12000000 | 0.1 | XFOIL ncrit=9
117 | 12000000 | 0.25 | JavaFoil+Calcfoil stall+Eppler ext transition
118 | 12000000 | 0.25 | XFOIL ncrit=9
119 | 12000000 | 0.5 | JavaFoil+Calcfoil stall+Eppler ext transition
120 | 12000000 | 0.5 | XFOIL ncrit=9
121 | 14000000 | 0 | JavaFoil+Calcfoil stall+Eppler ext transition
122 | 14000000 | 0 | XFOIL ncrit=9
123 | 14000000 | 0.1 | JavaFoil+Calcfoil stall+Eppler ext transition
124 | 14000000 | 0.1 | XFOIL ncrit=9
125 | 14000000 | 0.25 | JavaFoil+Calcfoil stall+Eppler ext transition
126 | 14000000 | 0.25 | XFOIL ncrit=9
127 | 14000000 | 0.5 | JavaFoil+Calcfoil stall+Eppler ext transition
128 | 14000000 | 0.5 | XFOIL ncrit=9
129 | 16000000 | 0 | JavaFoil+Calcfoil stall+Eppler ext transition
130 | 16000000 | 0 | XFOIL ncrit=9
131 | 16000000 | 0.1 | JavaFoil+Calcfoil stall+Eppler ext transition
132 | 16000000 | 0.1 | XFOIL ncrit=9
133 | 16000000 | 0.25 | JavaFoil+Calcfoil stall+Eppler ext transition
134 | 16000000 | 0.25 | XFOIL ncrit=9
135 | 16000000 | 0.5 | JavaFoil+Calcfoil stall+Eppler ext transition
136 | 16000000 | 0.5 | XFOIL ncrit=9
137 | 18000000 | 0 | JavaFoil+Calcfoil stall+Eppler ext transition
138 | 18000000 | 0 | XFOIL ncrit=9
139 | 18000000 | 0.1 | JavaFoil+Calcfoil stall+Eppler ext transition
140 | 18000000 | 0.1 | XFOIL ncrit=9
141 | 18000000 | 0.25 | JavaFoil+Calcfoil stall+Eppler ext transition
142 | 18000000 | 0.25 | XFOIL ncrit=9
143 | 18000000 | 0.5 | JavaFoil+Calcfoil stall+Eppler ext transition
144 | 18000000 | 0.5 | XFOIL ncrit=9
145 | 20000000 | 0 | JavaFoil+Calcfoil stall+Eppler ext transition
146 | 20000000 | 0 | XFOIL ncrit=9
147 | 20000000 | 0.1 | JavaFoil+Calcfoil stall+Eppler ext transition
148 | 20000000 | 0.1 | XFOIL ncrit=9
149 | 20000000 | 0.25 | JavaFoil+Calcfoil stall+Eppler ext transition
150 | 20000000 | 0.25 | XFOIL ncrit=9
151 | 20000000 | 0.5 | JavaFoil+Calcfoil stall+Eppler ext transition
152 | 20000000 | 0.5 | XFOIL ncrit=9

## 1. Re 50k Mach 0.00 (1)
BIGFOIL.COM POLAR EXPORT
NACA67-317 a=0.8
NACA67-317 a=0.8 |  |  |  | Cl Max: | 1.22 | at alpha= | 13.5 | deg
JavaFoil+Calcfoil stall+Eppler ext transition |  |  |  | L/D Max: | 36.181 | at alpha= | 5 | deg
Re: | 50000 |  |  | Cd Min: | 0.02093 | at alpha= | -1 | deg
Mach: | 0 |  |  | Cl=0 at alpha= | -2.4746 | deg
|  |  |  | @ Cl=0.1, Cd= | 0.020963
|  |  |  | @ Cl=0.4, Cd= | 0.021255
|  |  |  | @ Cl=0.6, Cd= | 0.022141
alpha (deg) | Cl | Cd | Cm | Cl/Cd
-20 | -0.862 | 0.29489 | -0.004 | -2.921
-19.5 | -0.875 | 0.29054 | -0.004 | -3.012
-19 | -0.887 | 0.26331 | -0.004 | -3.367
-18.5 | -0.896 | 0.25744 | -0.005 | -3.482
-18 | -0.905 | 0.2338 | -0.005 | -3.869
-17.5 | -0.911 | 0.22548 | -0.006 | -4.04
-17 | -0.915 | 0.20868 | -0.006 | -4.385
-16.5 | -0.917 | 0.19746 | -0.007 | -4.644
-16 | -0.916 | 0.1829 | -0.007 | -5.01
-15.5 | -0.913 | 0.17131 | -0.008 | -5.331
-15 | -0.907 | 0.16188 | -0.008 | -5.605
-14.5 | -0.899 | 0.15163 | -0.009 | -5.926
-14 | -0.887 | 0.1418 | -0.01 | -6.255
-13.5 | -0.872 | 0.13336 | -0.01 | -6.541
-13 | -0.855 | 0.12419 | -0.011 | -6.882
-12.5 | -0.834 | 0.1175 | -0.011 | -7.097
-12 | -0.81 | 0.10846 | -0.012 | -7.47
-11.5 | -0.782 | 0.10087 | -0.013 | -7.75
-11 | -0.751 | 0.09426 | -0.013 | -7.969
-10.5 | -0.718 | 0.08745 | -0.014 | -8.213
-10 | -0.683 | 0.082 | -0.015 | -8.333
-9.5 | -0.646 | 0.0774 | -0.015 | -8.352
-9 | -0.608 | 0.07207 | -0.016 | -8.435
-8.5 | -0.568 | 0.06776 | -0.017 | -8.378
-8 | -0.526 | 0.06347 | -0.018 | -8.284
-7.5 | -0.483 | 0.05984 | -0.019 | -8.067
-7 | -0.438 | 0.05624 | -0.02 | -7.796
-6.5 | -0.393 | 0.053 | -0.022 | -7.414
-6 | -0.346 | 0.05036 | -0.023 | -6.878
-5.5 | -0.299 | 0.0478 | -0.024 | -6.255
-5 | -0.251 | 0.04544 | -0.025 | -5.523
-4.5 | -0.244 | 0.0226 | -0.048 | -10.803
-4 | -0.185 | 0.02224 | -0.049 | -8.302
-3.5 | -0.125 | 0.02192 | -0.051 | -5.684
-3 | -0.062 | 0.02115 | -0.051 | -2.949
-2.5 | -0.003 | 0.02105 | -0.052 | -0.152
-2 | 0.056 | 0.02097 | -0.053 | 2.677
-1.5 | 0.116 | 0.02096 | -0.055 | 5.527
-1 | 0.175 | 0.02093 | -0.056 | 8.383
-0.5 | 0.235 | 0.02097 | -0.057 | 11.206
0 | 0.295 | 0.02099 | -0.058 | 14.058
0.5 | 0.355 | 0.02111 | -0.06 | 16.799
1 | 0.414 | 0.0213 | -0.061 | 19.443
1.5 | 0.474 | 0.02153 | -0.062 | 21.996
2 | 0.533 | 0.02175 | -0.064 | 24.495
2.5 | 0.589 | 0.02208 | -0.065 | 26.693
3 | 0.647 | 0.0224 | -0.066 | 28.902
3.5 | 0.705 | 0.02278 | -0.067 | 30.95
4 | 0.762 | 0.02313 | -0.069 | 32.952
4.5 | 0.819 | 0.02362 | -0.07 | 34.664
5 | 0.875 | 0.02418 | -0.071 | 36.181
5.5 | 0.948 | 0.02794 | -0.074 | 33.927
6 | 1.001 | 0.02886 | -0.075 | 34.697
6.5 | 1.053 | 0.02976 | -0.077 | 35.383
7 | 0.919 | 0.05327 | -0.043 | 17.246
7.5 | 0.956 | 0.05741 | -0.04 | 16.648
8 | 0.993 | 0.06168 | -0.039 | 16.097
8.5 | 1.032 | 0.0639 | -0.043 | 16.148
9 | 1.062 | 0.06898 | -0.04 | 15.4
9.5 | 1.092 | 0.07414 | -0.039 | 14.729
10 | 1.12 | 0.07976 | -0.039 | 14.038
10.5 | 1.145 | 0.08556 | -0.039 | 13.378
11 | 1.165 | 0.09143 | -0.036 | 12.747
11.5 | 1.184 | 0.09794 | -0.034 | 12.085
12 | 1.2 | 0.10542 | -0.034 | 11.378
12.5 | 1.212 | 0.1118 | -0.035 | 10.844
13 | 1.218 | 0.12005 | -0.035 | 10.147
13.5 | 1.22 | 0.12908 | -0.035 | 9.452
14 | 1.218 | 0.13906 | -0.035 | 8.759
14.5 | 1.213 | 0.14924 | -0.036 | 8.127
15 | 1.204 | 0.16092 | -0.036 | 7.482
15.5 | 1.192 | 0.17197 | -0.036 | 6.932
16 | 1.177 | 0.18077 | -0.036 | 6.513
16.5 | 1.16 | 0.1933 | -0.036 | 6.001
17 | 1.14 | 0.21329 | -0.037 | 5.346
17.5 | 1.119 | 0.22074 | -0.037 | 5.068
18 | 1.095 | 0.2329 | -0.037 | 4.703
18.5 | 1.07 | 0.25936 | -0.038 | 4.127

## 2. Re 50k Mach 0.00 (2)
BIGFOIL.COM POLAR EXPORT
NACA67-317 a=0.8
NACA67-317 a=0.8 |  |  |  | Cl Max: | 1.1263 | at alpha= | 11.5 | deg
XFOIL ncrit=9 |  |  |  | L/D Max: | 21.1911 | at alpha= | 10.5 | deg
Re: | 50000 |  |  | Cd Min: | 0.17885 | at alpha= | 16.5 | deg
Mach: | 0 |  |  | Cl=0 at alpha= | 2.1117 | deg
|  |  |  | @ Cl=0.1, Cd= | 0.058064
|  |  |  | @ Cl=0.4, Cd= | 0.069293
|  |  |  | @ Cl=0.6, Cd= | 0.17885
alpha (deg) | Cl | Cd | Cm | Cl/Cd
-12 | -0.5241 | 0.15824 | -0.0216 | -3.3121
-11.5 | -0.5046 | 0.15138 | -0.0189 | -3.3333
-11 | -0.4998 | 0.14578 | -0.0165 | -3.4285
-10.5 | -0.5024 | 0.14049 | -0.014 | -3.5761
-10 | -0.5239 | 0.13558 | -0.0109 | -3.8641
-9.5 | -0.5101 | 0.12994 | -0.0076 | -3.9257
-9 | -0.5042 | 0.12413 | -0.0042 | -4.0619
-8.5 | -0.5208 | 0.11897 | 0.0002 | -4.3776
-8 | -0.8807 | 0.0838 | -0.0071 | -10.5095
-7.5 | -0.8959 | 0.07315 | -0.0013 | -12.2474
-7 | -0.9083 | 0.06445 | 0.0063 | -14.0931
-6.5 | -0.9031 | 0.05707 | 0.013 | -15.8244
-6 | -0.8793 | 0.05199 | 0.0175 | -16.9129
-5.5 | -0.8475 | 0.04748 | 0.0213 | -17.8496
-5 | -0.8096 | 0.04399 | 0.0246 | -18.4042
-4.5 | -0.7624 | 0.04083 | 0.026 | -18.6725
-4 | -0.7077 | 0.0387 | 0.0265 | -18.2868
-3.5 | -0.2103 | 0.05237 | -0.0323 | -4.0157
-3 | -0.195 | 0.0514 | -0.0286 | -3.7938
-2.5 | -0.178 | 0.05071 | -0.0248 | -3.5102
-2 | -0.1598 | 0.05024 | -0.021 | -3.1807
-1.5 | -0.1407 | 0.04995 | -0.0172 | -2.8168
-1 | -0.1211 | 0.04981 | -0.0134 | -2.4312
-0.5 | -0.1012 | 0.04981 | -0.0095 | -2.0317
0 | -0.0812 | 0.04993 | -0.0057 | -1.6263
0.5 | -0.0613 | 0.05016 | -0.0019 | -1.2221
1 | -0.0417 | 0.0505 | 0.0019 | -0.82574
1.5 | -0.0226 | 0.05094 | 0.0056 | -0.44366
2 | -0.004 | 0.0515 | 0.0094 | -0.07767
2.5 | 0.0139 | 0.05216 | 0.0131 | 0.26649
3 | 0.0308 | 0.05293 | 0.0169 | 0.5819
3.5 | 0.0467 | 0.05381 | 0.0205 | 0.86787
4 | 0.0615 | 0.0548 | 0.0242 | 1.1223
4.5 | 0.075 | 0.05591 | 0.0278 | 1.3414
5 | 0.087 | 0.05714 | 0.0313 | 1.5226
5.5 | 0.1295 | 0.06016 | 0.0279 | 2.1526
6 | 0.1921 | 0.06446 | 0.0205 | 2.9801
6.5 | 0.2394 | 0.06784 | 0.0167 | 3.5289
7 | 0.3754 | 0.06952 | 0.0037 | 5.3999
7.5 | 0.4426 | 0.0689 | 0.0022 | 6.4238
8 | 0.516 | 0.06699 | 0.0015 | 7.7026
8.5 | 0.6387 | 0.05946 | -0.0001 | 10.7417
9.5 | 0.8135 | 0.04062 | 0.0169 | 20.0271
10 | 0.9327 | 0.04403 | 0.0096 | 21.1833
10.5 | 1.0515 | 0.04962 | 0.0002 | 21.1911
11 | 1.0863 | 0.05472 | 0.0029 | 19.852
11.5 | 1.1263 | 0.0611 | 0.0039 | 18.4337
12 | 1.0806 | 0.06375 | 0.0188 | 16.9506
12.5 | 1.0359 | 0.06754 | 0.0314 | 15.3376
13 | 0.9884 | 0.07298 | 0.0415 | 13.5434
13.5 | 0.9388 | 0.08018 | 0.0488 | 11.7087
14 | 0.8906 | 0.08927 | 0.0529 | 9.9765
14.5 | 0.7404 | 0.10959 | 0.0496 | 6.7561
15 | 0.5384 | 0.15925 | 0.0144 | 3.3808
15.5 | 0.5489 | 0.16591 | 0.0128 | 3.3084
16 | 0.56 | 0.17241 | 0.011 | 3.2481
16.5 | 0.5731 | 0.17885 | 0.0091 | 3.2044

## 3. Re 50k Mach 0.10 (1)
BIGFOIL.COM POLAR EXPORT
NACA67-317 a=0.8
NACA67-317 a=0.8 |  |  |  | Cl Max: | 1.21 | at alpha= | 13 | deg
JavaFoil+Calcfoil stall+Eppler ext transition |  |  |  | L/D Max: | 36.208 | at alpha= | 5 | deg
Re: | 50000 |  |  | Cd Min: | 0.02099 | at alpha= | -1.5 | deg
Mach: | 0.1 |  |  | Cl=0 at alpha= | -2.4746 | deg
|  |  |  | @ Cl=0.1, Cd= | 0.020998
|  |  |  | @ Cl=0.4, Cd= | 0.021307
|  |  |  | @ Cl=0.6, Cd= | 0.022196
alpha (deg) | Cl | Cd | Cm | Cl/Cd
-20 | -0.817 | 0.31373 | -0.003 | -2.605
-19.5 | -0.834 | 0.29824 | -0.004 | -2.798
-19 | -0.849 | 0.2817 | -0.004 | -3.015
-18.5 | -0.863 | 0.26525 | -0.005 | -3.252
-18 | -0.874 | 0.24698 | -0.005 | -3.539
-17.5 | -0.884 | 0.23165 | -0.006 | -3.815
-17 | -0.891 | 0.21803 | -0.006 | -4.087
-16.5 | -0.896 | 0.20399 | -0.007 | -4.392
-16 | -0.898 | 0.19412 | -0.007 | -4.628
-15.5 | -0.898 | 0.18 | -0.008 | -4.989
-15 | -0.895 | 0.16907 | -0.009 | -5.291
-14.5 | -0.888 | 0.15385 | -0.009 | -5.773
-14 | -0.879 | 0.14298 | -0.01 | -6.146
-13.5 | -0.866 | 0.13417 | -0.01 | -6.455
-13 | -0.85 | 0.12509 | -0.011 | -6.796
-12.5 | -0.831 | 0.11727 | -0.011 | -7.085
-12 | -0.808 | 0.10898 | -0.012 | -7.417
-11.5 | -0.781 | 0.10126 | -0.013 | -7.711
-11 | -0.751 | 0.09461 | -0.013 | -7.938
-10.5 | -0.719 | 0.08919 | -0.014 | -8.058
-10 | -0.684 | 0.08297 | -0.015 | -8.246
-9.5 | -0.648 | 0.07766 | -0.015 | -8.34
-9 | -0.61 | 0.07292 | -0.016 | -8.359
-8.5 | -0.569 | 0.06794 | -0.017 | -8.381
-8 | -0.528 | 0.06402 | -0.018 | -8.242
-7.5 | -0.485 | 0.05995 | -0.019 | -8.082
-7 | -0.44 | 0.05633 | -0.02 | -7.815
-6.5 | -0.395 | 0.05327 | -0.022 | -7.409
-6 | -0.348 | 0.05055 | -0.023 | -6.885
-5.5 | -0.3 | 0.04785 | -0.024 | -6.279
-5 | -0.252 | 0.0455 | -0.025 | -5.54
-4.5 | -0.245 | 0.02268 | -0.048 | -10.818
-4 | -0.186 | 0.02232 | -0.05 | -8.313
-3.5 | -0.125 | 0.02199 | -0.051 | -5.693
-3 | -0.063 | 0.02124 | -0.051 | -2.951
-2.5 | -0.003 | 0.02115 | -0.052 | -0.152
-2 | 0.056 | 0.02102 | -0.053 | 2.684
-1.5 | 0.116 | 0.02099 | -0.055 | 5.547
-1 | 0.176 | 0.02102 | -0.056 | 8.388
-0.5 | 0.236 | 0.02105 | -0.057 | 11.222
0 | 0.297 | 0.02106 | -0.059 | 14.086
0.5 | 0.356 | 0.02119 | -0.06 | 16.815
1 | 0.416 | 0.02135 | -0.061 | 19.492
1.5 | 0.476 | 0.02159 | -0.063 | 22.042
2 | 0.535 | 0.02181 | -0.064 | 24.551
2.5 | 0.592 | 0.02215 | -0.065 | 26.751
3 | 0.651 | 0.02249 | -0.066 | 28.938
3.5 | 0.709 | 0.02286 | -0.068 | 30.995
4 | 0.766 | 0.02327 | -0.069 | 32.915
4.5 | 0.823 | 0.02377 | -0.07 | 34.611
5 | 0.879 | 0.02428 | -0.072 | 36.208
5.5 | 0.952 | 0.02811 | -0.075 | 33.879
6 | 1.006 | 0.02902 | -0.076 | 34.66
6.5 | 1.058 | 0.02993 | -0.077 | 35.329
7 | 0.921 | 0.05372 | -0.041 | 17.147
7.5 | 0.96 | 0.0575 | -0.041 | 16.692
8 | 0.996 | 0.06172 | -0.039 | 16.139
8.5 | 1.034 | 0.06429 | -0.043 | 16.092
9 | 1.065 | 0.06955 | -0.041 | 15.312
9.5 | 1.094 | 0.07474 | -0.04 | 14.638
10 | 1.121 | 0.08061 | -0.039 | 13.902
10.5 | 1.145 | 0.0871 | -0.039 | 13.141
11 | 1.164 | 0.09113 | -0.034 | 12.768
11.5 | 1.181 | 0.09838 | -0.034 | 12.007
12 | 1.195 | 0.10652 | -0.034 | 11.223
12.5 | 1.206 | 0.11608 | -0.034 | 10.392
13 | 1.21 | 0.12321 | -0.035 | 9.82
13.5 | 1.209 | 0.13064 | -0.035 | 9.254
14 | 1.204 | 0.14094 | -0.035 | 8.542
14.5 | 1.195 | 0.15095 | -0.035 | 7.919
15 | 1.183 | 0.1627 | -0.036 | 7.271
15.5 | 1.168 | 0.179 | -0.036 | 6.523
16 | 1.149 | 0.18663 | -0.036 | 6.156
16.5 | 1.127 | 0.20547 | -0.037 | 5.487
17 | 1.104 | 0.21378 | -0.037 | 5.163
17.5 | 1.078 | 0.22663 | -0.037 | 4.756
18 | 1.05 | 0.24719 | -0.037 | 4.248

## 4. Re 50k Mach 0.10 (2)
BIGFOIL.COM POLAR EXPORT
NACA67-317 a=0.8
NACA67-317 a=0.8 |  |  |  | Cl Max: | 1.0982 | at alpha= | 10.5 | deg
XFOIL ncrit=9 |  |  |  | L/D Max: | 21.2143 | at alpha= | 10 | deg
Re: | 50000 |  |  | Cd Min: | 0.16642 | at alpha= | 15.5 | deg
Mach: | 0.1 |  |  | Cl=0 at alpha= | 2.1083 | deg
|  |  |  | @ Cl=0.1, Cd= | 0.058351
|  |  |  | @ Cl=0.4, Cd= | 0.069364
|  |  |  | @ Cl=0.6, Cd= | 0.16642
alpha (deg) | Cl | Cd | Cm | Cl/Cd
-12 | -0.5143 | 0.15826 | -0.0214 | -3.2497
-11.5 | -0.5013 | 0.152 | -0.0189 | -3.298
-11 | -0.4979 | 0.14646 | -0.0166 | -3.3996
-10.5 | -0.5014 | 0.14121 | -0.0141 | -3.5507
-10 | -0.5217 | 0.13625 | -0.0111 | -3.829
-9.5 | -0.5084 | 0.1306 | -0.0077 | -3.8928
-9 | -0.5029 | 0.12474 | -0.0044 | -4.0316
-7.5 | -0.8915 | 0.07414 | -0.0024 | -12.0245
-7 | -0.907 | 0.06547 | 0.0053 | -13.8537
-6.5 | -0.9038 | 0.05804 | 0.0121 | -15.572
-6 | -0.8822 | 0.05277 | 0.0169 | -16.7178
-5.5 | -0.8517 | 0.04813 | 0.0209 | -17.6958
-5 | -0.8142 | 0.04445 | 0.0243 | -18.3172
-4.5 | -0.7677 | 0.04123 | 0.0259 | -18.6199
-4 | -0.7134 | 0.03898 | 0.0265 | -18.3017
-3.5 | -0.2109 | 0.05265 | -0.0325 | -4.0057
-3 | -0.1957 | 0.05165 | -0.0288 | -3.789
-2.5 | -0.1787 | 0.05095 | -0.025 | -3.5074
-2 | -0.1604 | 0.05047 | -0.0211 | -3.1781
-1.5 | -0.1413 | 0.05017 | -0.0173 | -2.8164
-1 | -0.1216 | 0.05003 | -0.0135 | -2.4305
-0.5 | -0.1016 | 0.05002 | -0.0096 | -2.0312
0 | -0.0815 | 0.05014 | -0.0058 | -1.6254
0.5 | -0.0615 | 0.05037 | -0.002 | -1.221
1 | -0.0418 | 0.05072 | 0.0018 | -0.82413
1.5 | -0.0226 | 0.05117 | 0.0056 | -0.44167
2 | -0.0039 | 0.05173 | 0.0094 | -0.075391
2.5 | 0.0141 | 0.0524 | 0.0131 | 0.26908
3 | 0.0311 | 0.05318 | 0.0168 | 0.58481
3.5 | 0.0472 | 0.05408 | 0.0205 | 0.87278
4 | 0.062 | 0.05508 | 0.0242 | 1.1256
4.5 | 0.0756 | 0.05621 | 0.0277 | 1.345
5 | 0.0878 | 0.05747 | 0.0312 | 1.5278
5.5 | 0.1346 | 0.06085 | 0.027 | 2.212
6 | 0.1987 | 0.06531 | 0.0194 | 3.0424
6.5 | 0.2493 | 0.06872 | 0.0152 | 3.6278
7 | 0.3758 | 0.06954 | 0.0041 | 5.4041
7.5 | 0.4556 | 0.06896 | 0.0011 | 6.6067
8 | 0.5274 | 0.06678 | 0.0008 | 7.8976
8.5 | 0.626 | 0.06042 | 0.0016 | 10.3608
9 | 0.7696 | 0.04364 | 0.0077 | 17.6352
9.5 | 0.8165 | 0.04125 | 0.0176 | 19.7939
10 | 0.9504 | 0.0448 | 0.0083 | 21.2143
10.5 | 1.0982 | 0.0523 | -0.0063 | 20.9981
11 | 1.0795 | 0.05532 | 0.0054 | 19.5137
11.5 | 1.0699 | 0.05897 | 0.0148 | 18.1431
12 | 1.0718 | 0.06452 | 0.0214 | 16.6119
12.5 | 1.0261 | 0.06846 | 0.0337 | 14.9883
13 | 0.9773 | 0.07407 | 0.0435 | 13.1943
13.5 | 0.9275 | 0.08149 | 0.0503 | 11.3818
14 | 0.8744 | 0.09074 | 0.0541 | 9.6363
14.5 | 0.5612 | 0.15562 | 0.0167 | 3.6062
15 | 0.5378 | 0.15977 | 0.0146 | 3.3661
15.5 | 0.5482 | 0.16642 | 0.013 | 3.2941

## 5. Re 50k Mach 0.25 (1)
BIGFOIL.COM POLAR EXPORT
NACA67-317 a=0.8
NACA67-317 a=0.8 |  |  |  | Cl Max: | 1.155 | at alpha= | 12 | deg
JavaFoil+Calcfoil stall+Eppler ext transition |  |  |  | L/D Max: | 36.239 | at alpha= | 5 | deg
Re: | 50000 |  |  | Cd Min: | 0.02135 | at alpha= | -1 | deg
Mach: | 0.25 |  |  | Cl=0 at alpha= | -2.4754 | deg
|  |  |  | @ Cl=0.1, Cd= | 0.02138
|  |  |  | @ Cl=0.4, Cd= | 0.021675
|  |  |  | @ Cl=0.6, Cd= | 0.022537
alpha (deg) | Cl | Cd | Cm | Cl/Cd
-18.5 | -0.555 | 0.40605 | -0.005 | -1.367
-18 | -0.6 | 0.37238 | -0.005 | -1.61
-17.5 | -0.641 | 0.31178 | -0.006 | -2.055
-17 | -0.678 | 0.28345 | -0.006 | -2.392
-16.5 | -0.711 | 0.26279 | -0.007 | -2.706
-16 | -0.74 | 0.23416 | -0.008 | -3.16
-15.5 | -0.764 | 0.21615 | -0.008 | -3.536
-15 | -0.783 | 0.1918 | -0.009 | -4.085
-14.5 | -0.798 | 0.17771 | -0.009 | -4.488
-14 | -0.806 | 0.16461 | -0.01 | -4.897
-13.5 | -0.81 | 0.15388 | -0.01 | -5.262
-13 | -0.808 | 0.13912 | -0.011 | -5.806
-12.5 | -0.801 | 0.12859 | -0.012 | -6.226
-12 | -0.788 | 0.11887 | -0.012 | -6.629
-11.5 | -0.768 | 0.10906 | -0.013 | -7.043
-11 | -0.744 | 0.09991 | -0.014 | -7.451
-10.5 | -0.717 | 0.09484 | -0.014 | -7.56
-10 | -0.686 | 0.0864 | -0.015 | -7.944
-9.5 | -0.653 | 0.08144 | -0.015 | -8.015
-9 | -0.616 | 0.07479 | -0.016 | -8.242
-8.5 | -0.578 | 0.06978 | -0.017 | -8.281
-8 | -0.537 | 0.06559 | -0.018 | -8.184
-7.5 | -0.494 | 0.06133 | -0.019 | -8.056
-7 | -0.45 | 0.05749 | -0.021 | -7.822
-6.5 | -0.404 | 0.05401 | -0.022 | -7.473
-6 | -0.356 | 0.05118 | -0.023 | -6.962
-5.5 | -0.308 | 0.0485 | -0.024 | -6.348
-5 | -0.259 | 0.04602 | -0.025 | -5.617
-4.5 | -0.209 | 0.04357 | -0.028 | -4.795
-4 | -0.19 | 0.02279 | -0.051 | -8.351
-3.5 | -0.128 | 0.02243 | -0.052 | -5.727
-3 | -0.064 | 0.02158 | -0.052 | -2.984
-2.5 | -0.003 | 0.02148 | -0.054 | -0.154
-2 | 0.058 | 0.0214 | -0.055 | 2.708
-1.5 | 0.12 | 0.02137 | -0.056 | 5.598
-1 | 0.181 | 0.02135 | -0.058 | 8.482
-0.5 | 0.243 | 0.02141 | -0.059 | 11.332
0 | 0.305 | 0.0214 | -0.06 | 14.236
0.5 | 0.366 | 0.02156 | -0.062 | 16.977
1 | 0.428 | 0.02177 | -0.063 | 19.636
1.5 | 0.489 | 0.02198 | -0.064 | 22.242
2 | 0.55 | 0.02227 | -0.066 | 24.701
2.5 | 0.608 | 0.02258 | -0.067 | 26.943
3 | 0.668 | 0.02299 | -0.068 | 29.063
3.5 | 0.727 | 0.02339 | -0.07 | 31.094
4 | 0.786 | 0.02379 | -0.071 | 33.043
4.5 | 0.845 | 0.02432 | -0.072 | 34.72
5 | 0.902 | 0.02489 | -0.073 | 36.239
5.5 | 0.976 | 0.02899 | -0.077 | 33.668
6 | 1.03 | 0.03003 | -0.078 | 34.294
6.5 | 0.903 | 0.05106 | -0.044 | 17.676
7 | 0.941 | 0.05488 | -0.042 | 17.139
7.5 | 0.978 | 0.05896 | -0.04 | 16.586
8 | 1.013 | 0.06326 | -0.04 | 16.02
8.5 | 1.048 | 0.06646 | -0.043 | 15.771
9 | 1.076 | 0.07215 | -0.041 | 14.914
9.5 | 1.1 | 0.0783 | -0.039 | 14.051
10 | 1.121 | 0.08449 | -0.038 | 13.266
10.5 | 1.136 | 0.09034 | -0.034 | 12.573
11 | 1.147 | 0.0972 | -0.034 | 11.806
11.5 | 1.154 | 0.10559 | -0.034 | 10.929
12 | 1.155 | 0.11414 | -0.034 | 10.119
12.5 | 1.15 | 0.12516 | -0.034 | 9.191
13 | 1.134 | 0.13948 | -0.034 | 8.132
13.5 | 1.111 | 0.15419 | -0.035 | 7.203
14 | 1.08 | 0.16873 | -0.036 | 6.403
14.5 | 1.043 | 0.1786 | -0.035 | 5.842
15 | 1 | 0.2023 | -0.035 | 4.943
15.5 | 0.951 | 0.21468 | -0.036 | 4.43
16 | 0.897 | 0.23898 | -0.036 | 3.753
16.5 | 0.838 | 0.26879 | -0.036 | 3.117
17 | 0.775 | 0.30787 | -0.035 | 2.516

## 6. Re 50k Mach 0.25 (2)
BIGFOIL.COM POLAR EXPORT
NACA67-317 a=0.8
NACA67-317 a=0.8 |  |  |  | Cl Max: | 1.0412 | at alpha= | 11 | deg
XFOIL ncrit=9 |  |  |  | L/D Max: | 20.2953 | at alpha= | 10 | deg
Re: | 50000 |  |  | Cd Min: | 0.17567 | at alpha= | 16 | deg
Mach: | 0.25 |  |  | Cl=0 at alpha= | 2.0914 | deg
|  |  |  | @ Cl=0.1, Cd= | 0.059805
|  |  |  | @ Cl=0.4, Cd= | 0.070461
|  |  |  | @ Cl=0.6, Cd= | 0.17567
alpha (deg) | Cl | Cd | Cm | Cl/Cd
-11.5 | -0.4893 | 0.15551 | -0.0191 | -3.1464
-11 | -0.4899 | 0.15012 | -0.017 | -3.2634
-10.5 | -0.501 | 0.14532 | -0.0146 | -3.4476
-9.5 | -0.5002 | 0.13413 | -0.0086 | -3.7292
-8.5 | -0.7326 | 0.0965 | -0.0266 | -7.5917
-8 | -0.8278 | 0.08773 | -0.0165 | -9.4358
-7.5 | -0.8656 | 0.07886 | -0.0089 | -10.9764
-7 | -0.8934 | 0.07075 | -0.0005 | -12.6276
-6.5 | -0.9006 | 0.06329 | 0.0068 | -14.2297
-6 | -0.8925 | 0.05716 | 0.0131 | -15.6141
-5.5 | -0.8708 | 0.05185 | 0.0183 | -16.7946
-5 | -0.8382 | 0.04731 | 0.0225 | -17.7172
-4.5 | -0.7963 | 0.04359 | 0.0253 | -18.268
-4 | -0.7449 | 0.04074 | 0.0267 | -18.2842
-3.5 | -0.2144 | 0.05419 | -0.0336 | -3.9564
-3 | -0.1996 | 0.05305 | -0.0298 | -3.7625
-2.5 | -0.1826 | 0.05226 | -0.0259 | -3.4941
-2 | -0.1641 | 0.05172 | -0.022 | -3.1729
-1.5 | -0.1445 | 0.05138 | -0.018 | -2.8124
-1 | -0.1244 | 0.05121 | -0.0141 | -2.4292
-0.5 | -0.1039 | 0.0512 | -0.0102 | -2.0293
0 | -0.0833 | 0.05132 | -0.0063 | -1.6231
0.5 | -0.0628 | 0.05156 | -0.0024 | -1.218
1 | -0.0425 | 0.05193 | 0.0015 | -0.81841
1.5 | -0.0227 | 0.05241 | 0.0054 | -0.43312
2 | -0.0034 | 0.05302 | 0.0092 | -0.064127
2.5 | 0.0152 | 0.05374 | 0.013 | 0.28284
3 | 0.0328 | 0.05459 | 0.0167 | 0.60084
3.5 | 0.0495 | 0.05555 | 0.0204 | 0.89109
4 | 0.0649 | 0.05665 | 0.024 | 1.1456
4.5 | 0.0791 | 0.05788 | 0.0276 | 1.3666
5 | 0.0919 | 0.05926 | 0.031 | 1.5508
5.5 | 0.1582 | 0.06372 | 0.0228 | 2.4827
6 | 0.2215 | 0.06822 | 0.0159 | 3.2468
6.5 | 0.2729 | 0.07081 | 0.0122 | 3.854
7 | 0.4115 | 0.07043 | 0.0014 | 5.8427
7.5 | 0.4878 | 0.0693 | -0.0003 | 7.039
8 | 0.5684 | 0.06594 | 0.0002 | 8.62
9 | 0.8091 | 0.04138 | 0.015 | 19.5529
9.5 | 0.8619 | 0.04428 | 0.0177 | 19.4648
10 | 0.9898 | 0.04877 | 0.0094 | 20.2953
11 | 1.0412 | 0.05863 | 0.0182 | 17.7588
11.5 | 1.0001 | 0.06221 | 0.0309 | 16.0762
12 | 0.9532 | 0.06668 | 0.0423 | 14.2951
12.5 | 0.902 | 0.07299 | 0.0508 | 12.3579
13 | 0.8385 | 0.08161 | 0.0562 | 10.2745
13.5 | 0.7732 | 0.09324 | 0.0569 | 8.2926
14.5 | 0.594 | 0.14146 | 0.0317 | 4.1991
15 | 0.5348 | 0.16256 | 0.0159 | 3.2899
15.5 | 0.5446 | 0.16915 | 0.014 | 3.2196
16 | 0.5561 | 0.17567 | 0.0119 | 3.1656

## 7. Re 50k Mach 0.50 (1)
BIGFOIL.COM POLAR EXPORT
NACA67-317 a=0.8
NACA67-317 a=0.8 |  |  |  | Cl Max: | 1.246 | at alpha= | 20 | deg
JavaFoil+Calcfoil stall+Eppler ext transition |  |  |  | L/D Max: | 34.5 | at alpha= | 4.5 | deg
Re: | 50000 |  |  | Cd Min: | 0.02291 | at alpha= | -1.5 | deg
Mach: | 0.5 |  |  | Cl=0 at alpha= | -2.471 | deg
|  |  |  | @ Cl=0.1, Cd= | 0.022949
|  |  |  | @ Cl=0.4, Cd= | 0.023281
|  |  |  | @ Cl=0.6, Cd= | 0.0242
alpha (deg) | Cl | Cd | Cm | Cl/Cd
-20 | -0.981 | 0.43786 | -0.006 | -2.241
-19.5 | -0.954 | 0.43478 | -0.007 | -2.195
-19 | -0.927 | 0.42023 | -0.007 | -2.206
-18.5 | -0.9 | 0.41112 | -0.008 | -2.189
-18 | -0.873 | 0.40617 | -0.009 | -2.148
-17.5 | -0.843 | 0.39688 | -0.009 | -2.123
-17 | -0.815 | 0.37332 | -0.01 | -2.184
-16.5 | -0.788 | 0.36506 | -0.011 | -2.158
-16 | -0.76 | 0.37784 | -0.011 | -2.012
-15.5 | -0.733 | 0.36017 | -0.012 | -2.034
-15 | -0.704 | 0.3266 | -0.012 | -2.154
-14.5 | -0.676 | 0.33622 | -0.013 | -2.009
-14 | -0.648 | 0.33315 | -0.013 | -1.945
-13.5 | -0.62 | 0.32945 | -0.014 | -1.882
-13 | -0.592 | 0.30145 | -0.015 | -1.965
-12.5 | -0.565 | 0.28598 | -0.015 | -1.975
-12 | -0.536 | 0.28003 | -0.015 | -1.912
-11.5 | -0.508 | 0.26904 | -0.015 | -1.887
-11 | -0.48 | 0.26056 | -0.016 | -1.842
-10.5 | -0.452 | 0.26402 | -0.017 | -1.712
-10 | -0.423 | 0.20262 | -0.015 | -2.089
-9.5 | -0.395 | 0.20318 | -0.016 | -1.945
-9 | -0.367 | 0.15606 | -0.017 | -2.354
-8.5 | -0.53 | 0.09606 | -0.017 | -5.518
-8 | -0.534 | 0.08043 | -0.019 | -6.645
-7.5 | -0.512 | 0.07166 | -0.02 | -7.148
-7 | -0.478 | 0.06472 | -0.021 | -7.381
-6.5 | -0.436 | 0.05966 | -0.023 | -7.306
-6 | -0.389 | 0.05524 | -0.025 | -7.043
-5.5 | -0.339 | 0.05174 | -0.026 | -6.546
-5 | -0.286 | 0.04881 | -0.027 | -5.854
-4.5 | -0.231 | 0.04619 | -0.029 | -5.005
-4 | -0.175 | 0.04402 | -0.031 | -3.987
-3.5 | -0.143 | 0.02436 | -0.058 | -5.856
-3 | -0.073 | 0.02397 | -0.06 | -3.065
-2.5 | -0.004 | 0.02301 | -0.06 | -0.16
-2 | 0.065 | 0.02299 | -0.061 | 2.814
-1.5 | 0.134 | 0.02291 | -0.063 | 5.832
-1 | 0.202 | 0.02293 | -0.064 | 8.822
-0.5 | 0.271 | 0.02308 | -0.066 | 11.743
0 | 0.34 | 0.02309 | -0.067 | 14.732
0.5 | 0.409 | 0.02331 | -0.069 | 17.543
1 | 0.477 | 0.02358 | -0.07 | 20.244
1.5 | 0.546 | 0.02393 | -0.072 | 22.814
2 | 0.614 | 0.02427 | -0.073 | 25.312
2.5 | 0.678 | 0.02474 | -0.075 | 27.425
3 | 0.745 | 0.02525 | -0.076 | 29.49
3.5 | 0.81 | 0.02583 | -0.078 | 31.364
4 | 0.874 | 0.02639 | -0.079 | 33.129
4.5 | 0.937 | 0.02717 | -0.08 | 34.5
5 | 1.017 | 0.03224 | -0.084 | 31.539
5.5 | 1.075 | 0.03362 | -0.085 | 31.964
6 | 0.938 | 0.05242 | -0.044 | 17.893
6.5 | 0.974 | 0.05732 | -0.043 | 16.993
7 | 1.003 | 0.0627 | -0.043 | 15.992
7.5 | 1.018 | 0.06708 | -0.043 | 15.172
8 | 1.006 | 0.07589 | -0.035 | 13.252
8.5 | 0.942 | 0.09025 | -0.034 | 10.442
9 | 0.641 | 0.15314 | -0.034 | 4.185
9.5 | 0.668 | 0.18827 | -0.033 | 3.549
10 | 0.697 | 0.2145 | -0.04 | 3.247
10.5 | 0.724 | 0.2456 | -0.042 | 2.949
11 | 0.753 | 0.25737 | -0.046 | 2.924
11.5 | 0.78 | 0.25833 | -0.047 | 3.018
12 | 0.807 | 0.27236 | -0.047 | 2.963
12.5 | 0.836 | 0.33151 | -0.052 | 2.521
13 | 0.863 | 0.33189 | -0.053 | 2.6
13.5 | 0.89 | 0.31634 | -0.053 | 2.813
14 | 0.917 | 0.32018 | -0.055 | 2.865
14.5 | 0.946 | 0.35619 | -0.059 | 2.657
15 | 0.973 | 0.3668 | -0.06 | 2.653
15.5 | 1 | 0.37407 | -0.061 | 2.673
16 | 1.027 | 0.39152 | -0.062 | 2.623
16.5 | 1.057 | 0.41209 | -0.066 | 2.564
17 | 1.083 | 0.4226 | -0.067 | 2.563
17.5 | 1.11 | 0.42683 | -0.068 | 2.6
18 | 1.137 | 0.43595 | -0.069 | 2.607
18.5 | 1.167 | 0.4813 | -0.073 | 2.424
19 | 1.193 | 0.45773 | -0.074 | 2.607
19.5 | 1.219 | 0.46704 | -0.075 | 2.611
20 | 1.246 | 0.49121 | -0.076 | 2.536

## 8. Re 50k Mach 0.50 (2)
BIGFOIL.COM POLAR EXPORT
NACA67-317 a=0.8
NACA67-317 a=0.8 |  |  |  | Cl Max: | 0.9016 | at alpha= | 9.5 | deg
XFOIL ncrit=9 |  |  |  | L/D Max: | 16.7646 | at alpha= | 8 | deg
Re: | 50000 |  |  | Cd Min: | 0.16691 | at alpha= | 14.5 | deg
Mach: | 0.5 |  |  | Cl=0 at alpha= | 2.0718 | deg
|  |  |  | @ Cl=0.1, Cd= | 0.065641
|  |  |  | @ Cl=0.4, Cd= | 0.074765
|  |  |  | @ Cl=0.6, Cd= | 0.16691
alpha (deg) | Cl | Cd | Cm | Cl/Cd
-10 | -0.4743 | 0.15306 | -0.0148 | -3.0988
-9.5 | -0.4727 | 0.14736 | -0.0124 | -3.2078
-9 | -0.4766 | 0.14107 | -0.0104 | -3.3785
-8.5 | -0.5758 | 0.11931 | -0.0302 | -4.8261
-8 | -0.6222 | 0.10686 | -0.0345 | -5.8226
-7.5 | -0.65 | 0.09753 | -0.0334 | -6.6646
-6.5 | -0.8125 | 0.08166 | -0.0173 | -9.9498
-6 | -0.8436 | 0.07465 | -0.0087 | -11.3007
-5.5 | -0.8677 | 0.06787 | 0.0003 | -12.7847
-5 | -0.8809 | 0.06151 | 0.0092 | -14.3212
-4.5 | -0.874 | 0.05566 | 0.0167 | -15.7025
-4 | -0.8459 | 0.05057 | 0.0222 | -16.7273
-3.5 | -0.8024 | 0.04641 | 0.0262 | -17.2894
-3 | -0.7228 | 0.04355 | 0.0254 | -16.597
-2.5 | -0.1984 | 0.05824 | -0.0299 | -3.4066
-2 | -0.1796 | 0.05735 | -0.0256 | -3.1316
-1.5 | -0.159 | 0.05679 | -0.0212 | -2.7998
-1 | -0.1373 | 0.05649 | -0.0168 | -2.4305
-0.5 | -0.1149 | 0.05641 | -0.0125 | -2.0369
0 | -0.0921 | 0.05653 | -0.0082 | -1.6292
0.5 | -0.0693 | 0.05681 | -0.0039 | -1.2199
1 | -0.0468 | 0.05726 | 0.0003 | -0.81732
1.5 | -0.0246 | 0.05788 | 0.0044 | -0.42502
2 | -0.003 | 0.05865 | 0.0085 | -0.051151
2.5 | 0.0179 | 0.05958 | 0.0125 | 0.30044
3 | 0.0378 | 0.06069 | 0.0164 | 0.62284
3.5 | 0.0568 | 0.06197 | 0.0202 | 0.91657
4 | 0.0744 | 0.06343 | 0.0239 | 1.1729
4.5 | 0.0909 | 0.06509 | 0.0274 | 1.3965
5 | 0.1761 | 0.07025 | 0.0159 | 2.5068
5.5 | 0.2489 | 0.07432 | 0.0084 | 3.349
6 | 0.3832 | 0.07475 | -0.0024 | 5.1264
6.5 | 0.4381 | 0.0748 | -0.0017 | 5.857
7 | 0.5071 | 0.07386 | -0.001 | 6.8657
7.5 | 0.5971 | 0.06976 | 0.0016 | 8.5593
8 | 0.8042 | 0.04797 | 0.0149 | 16.7646
8.5 | 0.8284 | 0.05012 | 0.0239 | 16.5283
9 | 0.8729 | 0.05371 | 0.0284 | 16.2521
9.5 | 0.9016 | 0.05833 | 0.0335 | 15.4569
10 | 0.8659 | 0.06405 | 0.0427 | 13.5191
10.5 | 0.8464 | 0.06983 | 0.0498 | 12.1209
11 | 0.7809 | 0.07747 | 0.0567 | 10.08
11.5 | 0.7133 | 0.08726 | 0.0597 | 8.1744
12 | 0.6506 | 0.09967 | 0.058 | 6.5275
12.5 | 0.6083 | 0.11309 | 0.0534 | 5.3789
13 | 0.5775 | 0.12628 | 0.0477 | 4.5732
13.5 | 0.5506 | 0.13905 | 0.0412 | 3.9597
14 | 0.5537 | 0.14893 | 0.0377 | 3.7179
14.5 | 0.5139 | 0.16691 | 0.0233 | 3.0789

## 9. Re 100k Mach 0.00 (1)
BIGFOIL.COM POLAR EXPORT
NACA67-317 a=0.8
NACA67-317 a=0.8 |  |  |  | Cl Max: | 1.279 | at alpha= | 9 | deg
JavaFoil+Calcfoil stall+Eppler ext transition |  |  |  | L/D Max: | 49.583 | at alpha= | 5 | deg
Re: | 100000 |  |  | Cd Min: | 0.01527 | at alpha= | 0 | deg
Mach: | 0 |  |  | Cl=0 at alpha= | -2.4746 | deg
|  |  |  | @ Cl=0.1, Cd= | 0.015321
|  |  |  | @ Cl=0.4, Cd= | 0.015455
|  |  |  | @ Cl=0.6, Cd= | 0.016135
alpha (deg) | Cl | Cd | Cm | Cl/Cd
-20 | -0.862 | 0.26037 | -0.004 | -3.309
-19.5 | -0.875 | 0.2433 | -0.004 | -3.597
-19 | -0.887 | 0.23022 | -0.005 | -3.852
-18.5 | -0.897 | 0.21856 | -0.005 | -4.102
-18 | -0.905 | 0.20633 | -0.005 | -4.385
-17.5 | -0.911 | 0.18973 | -0.006 | -4.802
-17 | -0.915 | 0.17902 | -0.006 | -5.112
-16.5 | -0.917 | 0.16858 | -0.007 | -5.44
-16 | -0.916 | 0.1609 | -0.008 | -5.696
-15.5 | -0.913 | 0.15005 | -0.008 | -6.087
-15 | -0.907 | 0.14282 | -0.009 | -6.353
-14.5 | -0.899 | 0.13324 | -0.009 | -6.745
-14 | -0.887 | 0.12451 | -0.01 | -7.125
-13.5 | -0.872 | 0.11576 | -0.01 | -7.536
-13 | -0.855 | 0.10952 | -0.011 | -7.805
-12.5 | -0.834 | 0.10352 | -0.012 | -8.056
-12 | -0.81 | 0.09572 | -0.012 | -8.466
-11.5 | -0.782 | 0.08962 | -0.013 | -8.725
-11 | -0.751 | 0.08424 | -0.014 | -8.919
-10.5 | -0.719 | 0.07904 | -0.014 | -9.092
-10 | -0.684 | 0.07406 | -0.015 | -9.231
-9.5 | -0.647 | 0.06983 | -0.016 | -9.266
-9 | -0.609 | 0.06529 | -0.017 | -9.321
-8.5 | -0.568 | 0.0612 | -0.018 | -9.286
-8 | -0.527 | 0.05756 | -0.019 | -9.151
-7.5 | -0.484 | 0.05398 | -0.02 | -8.96
-7 | -0.439 | 0.05071 | -0.022 | -8.664
-6.5 | -0.394 | 0.04779 | -0.023 | -8.236
-6 | -0.347 | 0.04536 | -0.023 | -7.646
-5.5 | -0.3 | 0.04257 | -0.026 | -7.051
-5 | -0.304 | 0.01863 | -0.047 | -16.306
-4.5 | -0.245 | 0.01825 | -0.048 | -13.409
-4 | -0.185 | 0.01786 | -0.05 | -10.363
-3.5 | -0.125 | 0.01752 | -0.051 | -7.126
-3 | -0.062 | 0.01551 | -0.051 | -4.024
-2.5 | -0.003 | 0.01542 | -0.052 | -0.208
-2 | 0.056 | 0.01535 | -0.053 | 3.66
-1.5 | 0.116 | 0.01531 | -0.055 | 7.574
-1 | 0.176 | 0.0153 | -0.056 | 11.481
-0.5 | 0.235 | 0.01531 | -0.057 | 15.368
0 | 0.296 | 0.01527 | -0.059 | 19.348
0.5 | 0.355 | 0.01535 | -0.06 | 23.131
1 | 0.415 | 0.01549 | -0.061 | 26.763
1.5 | 0.474 | 0.01564 | -0.063 | 30.309
2 | 0.534 | 0.01585 | -0.064 | 33.657
2.5 | 0.59 | 0.01609 | -0.065 | 36.668
3 | 0.648 | 0.01635 | -0.066 | 39.646
3.5 | 0.706 | 0.01661 | -0.068 | 42.485
4 | 0.763 | 0.01692 | -0.069 | 45.109
4.5 | 0.82 | 0.01728 | -0.07 | 47.439
5 | 0.876 | 0.01767 | -0.071 | 49.583
5.5 | 0.949 | 0.02345 | -0.074 | 40.476
6 | 1.003 | 0.02434 | -0.076 | 41.196
6.5 | 1.055 | 0.02516 | -0.077 | 41.919
7 | 1.105 | 0.02606 | -0.078 | 42.397
7.5 | 1.152 | 0.02693 | -0.079 | 42.797
8 | 0.995 | 0.05571 | -0.042 | 17.86
8.5 | 1.24 | 0.02934 | -0.082 | 42.262
9 | 1.279 | 0.03043 | -0.083 | 42.046
9.5 | 1.096 | 0.06728 | -0.045 | 16.294
10 | 1.123 | 0.07193 | -0.044 | 15.613
10.5 | 1.147 | 0.07698 | -0.043 | 14.898
11 | 1.168 | 0.08257 | -0.042 | 14.15
11.5 | 1.186 | 0.08898 | -0.04 | 13.329
12 | 1.201 | 0.09488 | -0.039 | 12.66
12.5 | 1.213 | 0.10065 | -0.036 | 12.048
13 | 1.218 | 0.10723 | -0.036 | 11.362
13.5 | 1.22 | 0.11443 | -0.036 | 10.664
14 | 1.218 | 0.12255 | -0.036 | 9.941

## 10. Re 100k Mach 0.00 (2)
BIGFOIL.COM POLAR EXPORT
NACA67-317 a=0.8
NACA67-317 a=0.8 |  |  |  | Cl Max: | 1.0682 | at alpha= | 12 | deg
XFOIL ncrit=9 |  |  |  | L/D Max: | 27.98 | at alpha= | 8.5 | deg
Re: | 100000 |  |  | Cd Min: | 0.17419 | at alpha= | 17 | deg
Mach: | 0 |  |  | Cl=0 at alpha= | 1.1459 | deg
|  |  |  | @ Cl=0.1, Cd= | 0.051036
|  |  |  | @ Cl=0.4, Cd= | 0.052657
|  |  |  | @ Cl=0.6, Cd= | 0.048613
alpha (deg) | Cl | Cd | Cm | Cl/Cd
-12.5 | -0.4244 | 0.14981 | -0.0263 | -2.8329
-12 | -0.4655 | 0.14525 | -0.0294 | -3.2048
-11.5 | -0.6121 | 0.13499 | -0.0352 | -4.5344
-11 | -0.5625 | 0.13159 | -0.0278 | -4.2746
-10 | -0.6033 | 0.11696 | -0.0271 | -5.1582
-9.5 | -0.7341 | 0.10364 | -0.0306 | -7.0832
-9 | -0.6997 | 0.0981 | -0.0268 | -7.1325
-8.5 | -0.8033 | 0.09115 | -0.0167 | -8.8129
-7.5 | -0.9551 | 0.05993 | 0.0075 | -15.9369
-7 | -0.9432 | 0.05237 | 0.0139 | -18.0103
-6.5 | -0.9279 | 0.04552 | 0.0213 | -20.3844
-6 | -0.895 | 0.04178 | 0.0242 | -21.4217
-5.5 | -0.8586 | 0.0388 | 0.0272 | -22.1289
-5 | -0.8184 | 0.03635 | 0.0298 | -22.5144
-4.5 | -0.7757 | 0.03413 | 0.0315 | -22.7278
-4 | -0.734 | 0.03283 | 0.0336 | -22.3576
-3.5 | -0.6943 | 0.03144 | 0.0357 | -22.0833
-3 | -0.6609 | 0.03016 | 0.0388 | -21.9131
-2.5 | -0.6327 | 0.02878 | 0.0431 | -21.984
-2 | -0.6398 | 0.02998 | 0.0623 | -21.3409
-1.5 | -0.1395 | 0.04742 | -0.0175 | -2.9418
-1 | -0.1199 | 0.04732 | -0.0138 | -2.5338
-0.5 | -0.1 | 0.04736 | -0.0101 | -2.1115
0 | -0.0798 | 0.04755 | -0.0065 | -1.6782
0.5 | -0.0597 | 0.04786 | -0.0028 | -1.2474
1 | -0.0185 | 0.04849 | -0.0037 | -0.38152
1.5 | 0.0449 | 0.04947 | -0.009 | 0.90762
2 | 0.0979 | 0.051 | -0.0119 | 1.9196
2.5 | 0.1425 | 0.05176 | -0.013 | 2.7531
3 | 0.2012 | 0.05396 | -0.0166 | 3.7287
3.5 | 0.2477 | 0.05432 | -0.0173 | 4.56
4 | 0.3414 | 0.05296 | -0.0233 | 6.4464
4.5 | 0.4014 | 0.05265 | -0.0246 | 7.6239
5 | 0.4648 | 0.05209 | -0.0262 | 8.923
5.5 | 0.513 | 0.05121 | -0.0251 | 10.0176
6 | 0.6011 | 0.04858 | -0.0286 | 12.3734
6.5 | 0.6573 | 0.04579 | -0.0268 | 14.3547
7 | 0.7366 | 0.04017 | -0.0257 | 18.3371
8 | 0.8249 | 0.03279 | -0.0145 | 25.1571
8.5 | 0.8671 | 0.03099 | -0.0083 | 27.98
9 | 0.8477 | 0.03389 | 0.0024 | 25.0133
9.5 | 0.8563 | 0.03573 | 0.0092 | 23.9659
10 | 0.8846 | 0.03715 | 0.0133 | 23.8116
11 | 0.9767 | 0.04058 | 0.0162 | 24.0685
11.5 | 1.027 | 0.0434 | 0.017 | 23.6636
12 | 1.0682 | 0.04696 | 0.0184 | 22.747
12.5 | 1.0583 | 0.04962 | 0.0279 | 21.3281
13 | 1.0532 | 0.05364 | 0.0351 | 19.6346
13.5 | 1.0672 | 0.05795 | 0.0385 | 18.4159
14 | 1.0659 | 0.06563 | 0.0423 | 16.241
14.5 | 1.0318 | 0.0718 | 0.049 | 14.3705
15 | 0.9518 | 0.07892 | 0.0567 | 12.0603
15.5 | 0.8265 | 0.09563 | 0.0565 | 8.6427
16 | 0.754 | 0.11434 | 0.0487 | 6.5944
16.5 | 0.6086 | 0.16812 | 0.0185 | 3.62
17 | 0.6356 | 0.17419 | 0.0181 | 3.6489

## 11. Re 100k Mach 0.10 (1)
BIGFOIL.COM POLAR EXPORT
NACA67-317 a=0.8
NACA67-317 a=0.8 |  |  |  | Cl Max: | 1.282 | at alpha= | 9 | deg
JavaFoil+Calcfoil stall+Eppler ext transition |  |  |  | L/D Max: | 49.6 | at alpha= | 5 | deg
Re: | 100000 |  |  | Cd Min: | 0.0153 | at alpha= | 0 | deg
Mach: | 0.1 |  |  | Cl=0 at alpha= | -2.4746 | deg
|  |  |  | @ Cl=0.1, Cd= | 0.015364
|  |  |  | @ Cl=0.4, Cd= | 0.015516
|  |  |  | @ Cl=0.6, Cd= | 0.016161
alpha (deg) | Cl | Cd | Cm | Cl/Cd
-20 | -0.817 | 0.26349 | -0.004 | -3.102
-19.5 | -0.834 | 0.25051 | -0.004 | -3.331
-19 | -0.849 | 0.23767 | -0.004 | -3.574
-18.5 | -0.863 | 0.22253 | -0.005 | -3.877
-18 | -0.874 | 0.20949 | -0.005 | -4.173
-17.5 | -0.884 | 0.19557 | -0.006 | -4.519
-17 | -0.891 | 0.1832 | -0.007 | -4.865
-16.5 | -0.896 | 0.17457 | -0.007 | -5.133
-16 | -0.898 | 0.16511 | -0.008 | -5.441
-15.5 | -0.898 | 0.15287 | -0.008 | -5.874
-15 | -0.895 | 0.1449 | -0.009 | -6.174
-14.5 | -0.888 | 0.13567 | -0.009 | -6.548
-14 | -0.879 | 0.12602 | -0.01 | -6.975
-13.5 | -0.866 | 0.11686 | -0.01 | -7.411
-13 | -0.85 | 0.11065 | -0.011 | -7.683
-12.5 | -0.831 | 0.10238 | -0.012 | -8.116
-12 | -0.808 | 0.09644 | -0.012 | -8.383
-11.5 | -0.781 | 0.09123 | -0.013 | -8.561
-11 | -0.751 | 0.08474 | -0.014 | -8.864
-10.5 | -0.719 | 0.07957 | -0.014 | -9.034
-10 | -0.684 | 0.07472 | -0.015 | -9.161
-9.5 | -0.648 | 0.0702 | -0.016 | -9.234
-9 | -0.61 | 0.06562 | -0.017 | -9.298
-8.5 | -0.57 | 0.06156 | -0.018 | -9.262
-8 | -0.528 | 0.05762 | -0.019 | -9.169
-7.5 | -0.485 | 0.05422 | -0.02 | -8.953
-7 | -0.441 | 0.0509 | -0.022 | -8.666
-6.5 | -0.395 | 0.04792 | -0.023 | -8.249
-6 | -0.349 | 0.04536 | -0.024 | -7.689
-5.5 | -0.364 | 0.01912 | -0.046 | -19.018
-5 | -0.305 | 0.0187 | -0.047 | -16.32
-4.5 | -0.246 | 0.01832 | -0.049 | -13.421
-4 | -0.186 | 0.01792 | -0.05 | -10.374
-3.5 | -0.125 | 0.01758 | -0.051 | -7.136
-3 | -0.063 | 0.01557 | -0.051 | -4.031
-2.5 | -0.003 | 0.01547 | -0.052 | -0.208
-2 | 0.056 | 0.0154 | -0.054 | 3.667
-1.5 | 0.117 | 0.01535 | -0.055 | 7.591
-1 | 0.176 | 0.01534 | -0.056 | 11.503
-0.5 | 0.237 | 0.01534 | -0.058 | 15.416
0 | 0.297 | 0.0153 | -0.059 | 19.41
0.5 | 0.357 | 0.01543 | -0.06 | 23.135
1 | 0.417 | 0.01555 | -0.062 | 26.802
1.5 | 0.476 | 0.01569 | -0.063 | 30.359
2 | 0.536 | 0.0159 | -0.064 | 33.716
2.5 | 0.593 | 0.01613 | -0.065 | 36.777
3 | 0.652 | 0.01639 | -0.067 | 39.741
3.5 | 0.709 | 0.01669 | -0.068 | 42.515
4 | 0.767 | 0.01698 | -0.069 | 45.147
4.5 | 0.824 | 0.01735 | -0.071 | 47.477
5 | 0.88 | 0.01775 | -0.072 | 49.6
5.5 | 0.954 | 0.02362 | -0.075 | 40.384
6 | 1.007 | 0.02449 | -0.076 | 41.135
6.5 | 1.059 | 0.02532 | -0.077 | 41.831
7 | 1.109 | 0.02623 | -0.079 | 42.286
7.5 | 1.157 | 0.02718 | -0.08 | 42.55
8 | 0.998 | 0.05602 | -0.042 | 17.817
8.5 | 1.244 | 0.02961 | -0.082 | 42.012
9 | 1.282 | 0.03066 | -0.083 | 41.817
9.5 | 1.098 | 0.06744 | -0.045 | 16.283
10 | 1.124 | 0.07281 | -0.044 | 15.434
10.5 | 1.147 | 0.07829 | -0.042 | 14.645
11 | 1.167 | 0.08326 | -0.042 | 14.017
11.5 | 1.184 | 0.08985 | -0.041 | 13.177
12 | 1.196 | 0.09568 | -0.035 | 12.496
12.5 | 1.206 | 0.10177 | -0.035 | 11.855
13 | 1.21 | 0.10863 | -0.036 | 11.14
13.5 | 1.209 | 0.11618 | -0.036 | 10.407
14 | 1.204 | 0.12466 | -0.036 | 9.659

## 12. Re 100k Mach 0.10 (2)
BIGFOIL.COM POLAR EXPORT
NACA67-317 a=0.8
NACA67-317 a=0.8 |  |  |  | Cl Max: | 1.0635 | at alpha= | 12 | deg
XFOIL ncrit=9 |  |  |  | L/D Max: | 27.2768 | at alpha= | 8.5 | deg
Re: | 100000 |  |  | Cd Min: | 0.17505 | at alpha= | 17 | deg
Mach: | 0.1 |  |  | Cl=0 at alpha= | 1.1426 | deg
|  |  |  | @ Cl=0.1, Cd= | 0.050972
|  |  |  | @ Cl=0.4, Cd= | 0.05276
|  |  |  | @ Cl=0.6, Cd= | 0.048055
alpha (deg) | Cl | Cd | Cm | Cl/Cd
-12.5 | -0.545 | 0.1511 | -0.0304 | -3.6069
-12 | -0.5357 | 0.14603 | -0.0281 | -3.6684
-11.5 | -0.5978 | 0.13654 | -0.0338 | -4.3782
-11 | -0.5584 | 0.13272 | -0.0276 | -4.2074
-10.5 | -0.6856 | 0.11946 | -0.0373 | -5.7392
-10 | -0.6002 | 0.11807 | -0.0271 | -5.0834
-9.5 | -0.644 | 0.10821 | -0.0281 | -5.9514
-9 | -0.6969 | 0.09932 | -0.0272 | -7.0167
-8.5 | -0.8113 | 0.09256 | -0.0165 | -8.7651
-7.5 | -0.9555 | 0.06125 | 0.0073 | -15.6
-7 | -0.9433 | 0.05357 | 0.0127 | -17.6087
-6.5 | -0.9312 | 0.04635 | 0.0205 | -20.0906
-6 | -0.8992 | 0.04243 | 0.0237 | -21.1926
-5.5 | -0.8635 | 0.03936 | 0.0268 | -21.9385
-5 | -0.8233 | 0.03673 | 0.0296 | -22.4149
-4.5 | -0.7806 | 0.03446 | 0.0313 | -22.6524
-4 | -0.7383 | 0.03306 | 0.0334 | -22.3321
-3.5 | -0.6981 | 0.03165 | 0.0355 | -22.0569
-3 | -0.6636 | 0.03042 | 0.0386 | -21.8146
-2.5 | -0.6346 | 0.02912 | 0.0428 | -21.7926
-2 | -0.6443 | 0.02948 | 0.0616 | -21.8555
-1.5 | -0.1401 | 0.04763 | -0.0177 | -2.9414
-1 | -0.1205 | 0.04752 | -0.0139 | -2.5358
-0.5 | -0.1004 | 0.04757 | -0.0102 | -2.1106
0 | -0.0802 | 0.04775 | -0.0066 | -1.6796
0.5 | -0.06 | 0.04807 | -0.0029 | -1.2482
1 | -0.016 | 0.04881 | -0.0043 | -0.3278
2 | 0.0962 | 0.05088 | -0.0116 | 1.8907
2.5 | 0.1463 | 0.05209 | -0.0137 | 2.8086
3 | 0.1948 | 0.0538 | -0.0154 | 3.6208
4 | 0.3477 | 0.05309 | -0.024 | 6.5493
4.5 | 0.4031 | 0.05274 | -0.0246 | 7.6432
5 | 0.4735 | 0.05218 | -0.0272 | 9.0744
5.5 | 0.5191 | 0.05123 | -0.0256 | 10.1327
6.5 | 0.6702 | 0.0453 | -0.0277 | 14.7947
8 | 0.8337 | 0.03231 | -0.0142 | 25.8032
8.5 | 0.8614 | 0.03158 | -0.0065 | 27.2768
9 | 0.8461 | 0.03437 | 0.0037 | 24.6174
9.5 | 0.8572 | 0.03613 | 0.0102 | 23.7254
10 | 0.8911 | 0.03761 | 0.0135 | 23.6932
10.5 | 0.9544 | 0.03952 | 0.0126 | 24.1498
11 | 0.9875 | 0.04126 | 0.016 | 23.9336
11.5 | 1.0302 | 0.04414 | 0.018 | 23.3394
12 | 1.0635 | 0.04768 | 0.0207 | 22.3049
12.5 | 1.0512 | 0.05049 | 0.0304 | 20.82
13 | 1.0415 | 0.05469 | 0.0379 | 19.0437
13.5 | 1.0369 | 0.05931 | 0.0434 | 17.4827
14 | 1.0448 | 0.06581 | 0.046 | 15.876
14.5 | 1.0061 | 0.07231 | 0.0525 | 13.9137
15 | 0.8964 | 0.08288 | 0.059 | 10.8156
15.5 | 0.8 | 0.09952 | 0.0557 | 8.0386
16 | 0.7434 | 0.11712 | 0.0479 | 6.3473
16.5 | 0.6091 | 0.16887 | 0.0187 | 3.6069
17 | 0.6336 | 0.17505 | 0.0179 | 3.6195

## 13. Re 100k Mach 0.25 (1)
BIGFOIL.COM POLAR EXPORT
NACA67-317 a=0.8
NACA67-317 a=0.8 |  |  |  | Cl Max: | 1.261 | at alpha= | 8.5 | deg
JavaFoil+Calcfoil stall+Eppler ext transition |  |  |  | L/D Max: | 49.622 | at alpha= | 5 | deg
Re: | 100000 |  |  | Cd Min: | 0.01557 | at alpha= | 0 | deg
Mach: | 0.25 |  |  | Cl=0 at alpha= | -2.4754 | deg
|  |  |  | @ Cl=0.1, Cd= | 0.015616
|  |  |  | @ Cl=0.4, Cd= | 0.015761
|  |  |  | @ Cl=0.6, Cd= | 0.016421
alpha (deg) | Cl | Cd | Cm | Cl/Cd
-18.5 | -0.555 | 0.30828 | -0.005 | -1.8
-18 | -0.6 | 0.28954 | -0.006 | -2.071
-17.5 | -0.641 | 0.25774 | -0.006 | -2.486
-17 | -0.678 | 0.23591 | -0.007 | -2.874
-16.5 | -0.711 | 0.21456 | -0.007 | -3.314
-16 | -0.74 | 0.19797 | -0.008 | -3.738
-15.5 | -0.764 | 0.18092 | -0.008 | -4.224
-15 | -0.784 | 0.16292 | -0.009 | -4.809
-14.5 | -0.798 | 0.15119 | -0.009 | -5.275
-14 | -0.806 | 0.14145 | -0.01 | -5.7
-13.5 | -0.81 | 0.1282 | -0.01 | -6.317
-13 | -0.808 | 0.12218 | -0.011 | -6.612
-12.5 | -0.801 | 0.11146 | -0.012 | -7.184
-12 | -0.788 | 0.10426 | -0.012 | -7.56
-11.5 | -0.768 | 0.09659 | -0.013 | -7.953
-11 | -0.745 | 0.0893 | -0.014 | -8.338
-10.5 | -0.717 | 0.08319 | -0.014 | -8.62
-10 | -0.687 | 0.07734 | -0.015 | -8.878
-9.5 | -0.653 | 0.07239 | -0.016 | -9.02
-9 | -0.617 | 0.06717 | -0.017 | -9.183
-8.5 | -0.578 | 0.06295 | -0.018 | -9.19
-8 | -0.537 | 0.05897 | -0.019 | -9.112
-7.5 | -0.495 | 0.05536 | -0.021 | -8.939
-7 | -0.45 | 0.0517 | -0.022 | -8.713
-6.5 | -0.404 | 0.0486 | -0.023 | -8.318
-6 | -0.357 | 0.046 | -0.024 | -7.757
-5.5 | -0.309 | 0.04332 | -0.026 | -7.128
-5 | -0.313 | 0.01911 | -0.048 | -16.367
-4.5 | -0.252 | 0.01871 | -0.05 | -13.476
-4 | -0.191 | 0.01831 | -0.051 | -10.419
-3.5 | -0.129 | 0.01795 | -0.053 | -7.17
-3 | -0.064 | 0.01581 | -0.052 | -4.075
-2.5 | -0.003 | 0.01571 | -0.054 | -0.211
-2 | 0.058 | 0.01565 | -0.055 | 3.707
-1.5 | 0.12 | 0.0156 | -0.056 | 7.677
-1 | 0.181 | 0.01559 | -0.058 | 11.631
-0.5 | 0.243 | 0.01562 | -0.059 | 15.549
0 | 0.305 | 0.01557 | -0.061 | 19.6
0.5 | 0.367 | 0.01568 | -0.062 | 23.383
1 | 0.428 | 0.01583 | -0.063 | 27.04
1.5 | 0.489 | 0.01599 | -0.064 | 30.605
2 | 0.551 | 0.01621 | -0.066 | 33.975
2.5 | 0.609 | 0.01646 | -0.067 | 37.02
3 | 0.669 | 0.01676 | -0.068 | 39.916
3.5 | 0.728 | 0.01707 | -0.07 | 42.653
4 | 0.787 | 0.01738 | -0.071 | 45.281
4.5 | 0.845 | 0.01774 | -0.072 | 47.654
5 | 0.903 | 0.0182 | -0.074 | 49.622
5.5 | 0.977 | 0.0244 | -0.077 | 40.057
6 | 1.031 | 0.02532 | -0.078 | 40.738
6.5 | 1.083 | 0.02633 | -0.079 | 41.14
7 | 1.133 | 0.02728 | -0.081 | 41.526
7.5 | 1.179 | 0.02812 | -0.082 | 41.934
8 | 1.015 | 0.05717 | -0.042 | 17.749
8.5 | 1.261 | 0.03108 | -0.084 | 40.569
9 | 1.086 | 0.06338 | -0.051 | 17.141
9.5 | 1.102 | 0.07027 | -0.043 | 15.686
10 | 1.123 | 0.0761 | -0.042 | 14.756
10.5 | 1.139 | 0.08153 | -0.041 | 13.965
11 | 1.148 | 0.08766 | -0.035 | 13.093
11.5 | 1.154 | 0.0935 | -0.035 | 12.345
12 | 1.155 | 0.10074 | -0.036 | 11.468
12.5 | 1.15 | 0.11038 | -0.035 | 10.423
13 | 1.134 | 0.12002 | -0.035 | 9.45
13.5 | 1.111 | 0.13057 | -0.035 | 8.507

## 14. Re 100k Mach 0.25 (2)
BIGFOIL.COM POLAR EXPORT
NACA67-317 a=0.8
NACA67-317 a=0.8 |  |  |  | Cl Max: | 1.032 | at alpha= | 12 | deg
XFOIL ncrit=9 |  |  |  | L/D Max: | 27.5604 | at alpha= | 8 | deg
Re: | 100000 |  |  | Cd Min: | 0.17935 | at alpha= | 17 | deg
Mach: | 0.25 |  |  | Cl=0 at alpha= | 1.0296 | deg
|  |  |  | @ Cl=0.1, Cd= | 0.05208
|  |  |  | @ Cl=0.4, Cd= | 0.053388
|  |  |  | @ Cl=0.6, Cd= | 0.049334
alpha (deg) | Cl | Cd | Cm | Cl/Cd
-12.5 | -0.5262 | 0.15629 | -0.0289 | -3.3668
-12 | -0.5289 | 0.15073 | -0.0282 | -3.5089
-11.5 | -0.5538 | 0.14308 | -0.0299 | -3.8706
-11 | -0.546 | 0.13795 | -0.0274 | -3.958
-10.5 | -0.5632 | 0.13053 | -0.0274 | -4.3147
-10 | -0.6417 | 0.12107 | -0.0327 | -5.3002
-9.5 | -0.592 | 0.11664 | -0.0253 | -5.0754
-9 | -0.6567 | 0.10601 | -0.0276 | -6.1947
-8.5 | -0.686 | 0.09884 | -0.0247 | -6.9405
-8 | -0.7417 | 0.09126 | -0.019 | -8.1273
-7.5 | -0.9467 | 0.06763 | 0.001 | -13.9982
-7 | -0.936 | 0.05957 | 0.0059 | -15.7126
-6.5 | -0.9357 | 0.0519 | 0.0139 | -18.0289
-6 | -0.9176 | 0.04635 | 0.0202 | -19.7972
-5.5 | -0.8873 | 0.04268 | 0.0243 | -20.7896
-5 | -0.8501 | 0.03919 | 0.0279 | -21.6918
-4.5 | -0.8086 | 0.03667 | 0.0309 | -22.0507
-4 | -0.7632 | 0.03449 | 0.0327 | -22.1282
-3.5 | -0.7194 | 0.03292 | 0.0347 | -21.853
-3 | -0.6803 | 0.03168 | 0.0375 | -21.4741
-2.5 | -0.6474 | 0.03052 | 0.0415 | -21.2123
-2 | -0.639 | 0.02891 | 0.054 | -22.1031
-1.5 | -0.1433 | 0.04879 | -0.0184 | -2.9371
-1 | -0.1234 | 0.04866 | -0.0146 | -2.536
-0.5 | -0.1029 | 0.04869 | -0.0108 | -2.1134
0 | -0.0822 | 0.04888 | -0.007 | -1.6817
0.5 | -0.0614 | 0.04921 | -0.0032 | -1.2477
1 | -0.0035 | 0.04984 | -0.0073 | -0.070225
1.5 | 0.0556 | 0.05106 | -0.0114 | 1.0889
2.5 | 0.1518 | 0.05327 | -0.0146 | 2.8496
3 | 0.2145 | 0.05496 | -0.0183 | 3.9028
3.5 | 0.3024 | 0.05393 | -0.0237 | 5.6073
4 | 0.3647 | 0.05367 | -0.0253 | 6.7952
5 | 0.4837 | 0.05272 | -0.0267 | 9.1749
5.5 | 0.5354 | 0.05161 | -0.0255 | 10.374
6 | 0.6041 | 0.04919 | -0.0256 | 12.281
6.5 | 0.6875 | 0.04486 | -0.0259 | 15.3255
7 | 0.7499 | 0.03983 | -0.0216 | 18.8275
7.5 | 0.7948 | 0.03595 | -0.0152 | 22.1085
8 | 0.8665 | 0.03144 | -0.0105 | 27.5604
8.5 | 0.8396 | 0.03456 | 0.0016 | 24.294
9 | 0.8438 | 0.03672 | 0.0094 | 22.9793
9.5 | 0.8709 | 0.03833 | 0.0141 | 22.7211
10 | 0.9188 | 0.03997 | 0.0162 | 22.9872
10.5 | 0.9729 | 0.04224 | 0.0172 | 23.0327
11 | 1.0151 | 0.04528 | 0.0195 | 22.4183
11.5 | 1.029 | 0.04817 | 0.0259 | 21.3618
12 | 1.032 | 0.05183 | 0.0329 | 19.9112
12.5 | 1.0034 | 0.05518 | 0.0436 | 18.1841
13 | 0.9746 | 0.06041 | 0.0517 | 16.1331
13.5 | 0.937 | 0.06698 | 0.0579 | 13.9893
14 | 0.889 | 0.07511 | 0.062 | 11.836
14.5 | 0.8334 | 0.08559 | 0.0627 | 9.7371
15 | 0.7756 | 0.09897 | 0.059 | 7.8367
15.5 | 0.7311 | 0.11426 | 0.0522 | 6.3986
16 | 0.5892 | 0.16465 | 0.0213 | 3.5785
16.5 | 0.6146 | 0.17309 | 0.0201 | 3.5508
17 | 0.6235 | 0.17935 | 0.017 | 3.4764

## 15. Re 100k Mach 0.50 (1)
BIGFOIL.COM POLAR EXPORT
NACA67-317 a=0.8
NACA67-317 a=0.8 |  |  |  | Cl Max: | 1.246 | at alpha= | 20 | deg
JavaFoil+Calcfoil stall+Eppler ext transition |  |  |  | L/D Max: | 47.437 | at alpha= | 4.5 | deg
Re: | 100000 |  |  | Cd Min: | 0.01674 | at alpha= | -1.5 | deg
Mach: | 0.5 |  |  | Cl=0 at alpha= | -2.471 | deg
|  |  |  | @ Cl=0.1, Cd= | 0.01676
|  |  |  | @ Cl=0.4, Cd= | 0.016939
|  |  |  | @ Cl=0.6, Cd= | 0.017586
alpha (deg) | Cl | Cd | Cm | Cl/Cd
-20 | -0.981 | 0.35658 | -0.006 | -2.752
-19.5 | -0.954 | 0.33566 | -0.007 | -2.843
-19 | -0.927 | 0.34011 | -0.007 | -2.726
-18.5 | -0.9 | 0.3195 | -0.008 | -2.816
-18 | -0.873 | 0.31365 | -0.009 | -2.782
-17.5 | -0.843 | 0.31895 | -0.009 | -2.642
-17 | -0.815 | 0.29858 | -0.01 | -2.73
-16.5 | -0.788 | 0.29487 | -0.011 | -2.672
-16 | -0.76 | 0.30549 | -0.011 | -2.488
-15.5 | -0.733 | 0.29059 | -0.012 | -2.521
-15 | -0.704 | 0.2651 | -0.012 | -2.655
-14.5 | -0.676 | 0.26555 | -0.013 | -2.544
-14 | -0.648 | 0.25179 | -0.013 | -2.573
-13.5 | -0.62 | 0.24808 | -0.014 | -2.5
-13 | -0.592 | 0.22975 | -0.015 | -2.579
-12.5 | -0.565 | 0.2308 | -0.016 | -2.447
-12 | -0.536 | 0.21783 | -0.015 | -2.459
-11.5 | -0.508 | 0.21359 | -0.015 | -2.377
-11 | -0.48 | 0.19583 | -0.016 | -2.451
-10.5 | -0.452 | 0.19538 | -0.017 | -2.313
-10 | -0.423 | 0.15855 | -0.016 | -2.669
-9.5 | -0.395 | 0.15844 | -0.016 | -2.495
-9 | -0.367 | 0.12634 | -0.017 | -2.908
-8.5 | -0.53 | 0.08253 | -0.018 | -6.424
-8 | -0.534 | 0.06989 | -0.019 | -7.647
-7.5 | -0.512 | 0.06341 | -0.02 | -8.079
-7 | -0.478 | 0.05765 | -0.022 | -8.294
-6.5 | -0.436 | 0.05292 | -0.024 | -8.245
-6 | -0.39 | 0.04918 | -0.026 | -7.921
-5.5 | -0.339 | 0.04593 | -0.027 | -7.382
-5 | -0.286 | 0.04353 | -0.028 | -6.571
-4.5 | -0.232 | 0.04066 | -0.031 | -5.708
-4 | -0.211 | 0.01999 | -0.057 | -10.581
-3.5 | -0.143 | 0.01948 | -0.059 | -7.338
-3 | -0.074 | 0.01909 | -0.06 | -3.855
-2.5 | -0.004 | 0.01682 | -0.06 | -0.219
-2 | 0.065 | 0.01678 | -0.061 | 3.857
-1.5 | 0.134 | 0.01674 | -0.063 | 7.988
-1 | 0.202 | 0.01676 | -0.064 | 12.084
-0.5 | 0.271 | 0.0168 | -0.066 | 16.141
0 | 0.341 | 0.0168 | -0.067 | 20.272
0.5 | 0.409 | 0.01696 | -0.069 | 24.135
1 | 0.478 | 0.01713 | -0.07 | 27.889
1.5 | 0.546 | 0.01739 | -0.072 | 31.423
2 | 0.615 | 0.01764 | -0.073 | 34.852
2.5 | 0.679 | 0.01801 | -0.075 | 37.708
3 | 0.745 | 0.01834 | -0.076 | 40.641
3.5 | 0.811 | 0.01881 | -0.078 | 43.097
4 | 0.875 | 0.01928 | -0.079 | 45.402
4.5 | 0.938 | 0.01978 | -0.081 | 47.437
5 | 1.018 | 0.02726 | -0.084 | 37.362
5.5 | 1.076 | 0.02854 | -0.085 | 37.711
6 | 1.128 | 0.02982 | -0.087 | 37.835
6.5 | 0.975 | 0.05108 | -0.045 | 19.096
7 | 1.003 | 0.05524 | -0.044 | 18.159
7.5 | 1.022 | 0.05959 | -0.049 | 17.15
8 | 1.006 | 0.06607 | -0.035 | 15.222
8.5 | 0.942 | 0.07688 | -0.034 | 12.258
9 | 0.641 | 0.12431 | -0.035 | 5.156
9.5 | 0.668 | 0.15305 | -0.034 | 4.367
10 | 0.697 | 0.17014 | -0.04 | 4.094
10.5 | 0.724 | 0.1871 | -0.042 | 3.871
11 | 0.753 | 0.20382 | -0.046 | 3.692
11.5 | 0.78 | 0.20506 | -0.047 | 3.803
12 | 0.807 | 0.20512 | -0.047 | 3.934
12.5 | 0.836 | 0.24687 | -0.053 | 3.386
13 | 0.863 | 0.24822 | -0.054 | 3.477
13.5 | 0.89 | 0.25159 | -0.054 | 3.538
14 | 0.917 | 0.24996 | -0.056 | 3.67
14.5 | 0.946 | 0.28643 | -0.06 | 3.304
15 | 0.973 | 0.29288 | -0.061 | 3.323
15.5 | 1 | 0.2956 | -0.062 | 3.383
16 | 1.027 | 0.29243 | -0.063 | 3.512
16.5 | 1.057 | 0.31369 | -0.067 | 3.368
17 | 1.083 | 0.31888 | -0.068 | 3.397
17.5 | 1.11 | 0.33271 | -0.069 | 3.336
18 | 1.137 | 0.33974 | -0.07 | 3.346
18.5 | 1.167 | 0.36544 | -0.074 | 3.192
19 | 1.193 | 0.36242 | -0.075 | 3.292
19.5 | 1.22 | 0.37786 | -0.076 | 3.228
20 | 1.246 | 0.38659 | -0.077 | 3.222

## 16. Re 100k Mach 0.50 (2)
BIGFOIL.COM POLAR EXPORT
NACA67-317 a=0.8
NACA67-317 a=0.8 |  |  |  | Cl Max: | 0.9496 | at alpha= | 10 | deg
XFOIL ncrit=9 |  |  |  | L/D Max: | 21.4513 | at alpha= | 7 | deg
Re: | 100000 |  |  | Cd Min: | 0.15323 | at alpha= | 15 | deg
Mach: | 0.5 |  |  | Cl=0 at alpha= | 0.65385 | deg
|  |  |  | @ Cl=0.1, Cd= | 0.056349
|  |  |  | @ Cl=0.4, Cd= | 0.056979
|  |  |  | @ Cl=0.6, Cd= | 0.15323
alpha (deg) | Cl | Cd | Cm | Cl/Cd
-10 | -0.5248 | 0.14219 | -0.0258 | -3.6908
-9.5 | -0.5682 | 0.1356 | -0.0278 | -4.1903
-9 | -0.542 | 0.12856 | -0.0239 | -4.2159
-8.5 | -0.6011 | 0.10686 | -0.0371 | -5.6251
-8 | -0.6904 | 0.09056 | -0.0433 | -7.6237
-7.5 | -0.7303 | 0.08289 | -0.0385 | -8.8105
-7 | -0.7847 | 0.07641 | -0.0297 | -10.2696
-6.5 | -0.8402 | 0.07102 | -0.0175 | -11.8305
-6 | -0.8783 | 0.06496 | -0.0065 | -13.5206
-5.5 | -0.9013 | 0.05883 | 0.0039 | -15.3204
-5 | -0.9068 | 0.05288 | 0.0133 | -17.1483
-4.5 | -0.8946 | 0.04755 | 0.0213 | -18.8139
-4 | -0.8664 | 0.04312 | 0.0275 | -20.0928
-3.5 | -0.822 | 0.0398 | 0.0315 | -20.6533
-3 | -0.7694 | 0.03731 | 0.0345 | -20.6218
-2.5 | -0.7154 | 0.03565 | 0.037 | -20.0673
-2 | -0.6687 | 0.0345 | 0.0405 | -19.3826
-1.5 | -0.6172 | 0.0342 | 0.0431 | -18.0468
-1 | -0.1363 | 0.05375 | -0.0172 | -2.5358
-0.5 | -0.114 | 0.05372 | -0.013 | -2.1221
0 | -0.0914 | 0.05389 | -0.0088 | -1.696
0.5 | -0.0196 | 0.05469 | -0.0147 | -0.35838
1 | 0.0441 | 0.05553 | -0.0188 | 0.79417
1.5 | 0.0946 | 0.05625 | -0.0199 | 1.6818
2 | 0.1485 | 0.05724 | -0.0213 | 2.5943
2.5 | 0.2526 | 0.05692 | -0.0289 | 4.4378
3 | 0.3113 | 0.05703 | -0.0294 | 5.4585
3.5 | 0.377 | 0.05712 | -0.0307 | 6.6001
4 | 0.4211 | 0.05685 | -0.0283 | 7.4072
4.5 | 0.4713 | 0.05643 | -0.0264 | 8.3519
5 | 0.5296 | 0.05548 | -0.025 | 9.5458
5.5 | 0.596 | 0.05344 | -0.0232 | 11.1527
6 | 0.671 | 0.04992 | -0.0206 | 13.4415
6.5 | 0.7526 | 0.04368 | -0.015 | 17.2299
7 | 0.8233 | 0.03838 | -0.0072 | 21.4513
7.5 | 0.8271 | 0.03898 | 0.005 | 21.2186
8 | 0.8202 | 0.04189 | 0.015 | 19.5799
8.5 | 0.8466 | 0.04378 | 0.0215 | 19.3376
9 | 0.896 | 0.04573 | 0.0256 | 19.5933
9.5 | 0.9354 | 0.04891 | 0.0304 | 19.1249
10 | 0.9496 | 0.05296 | 0.037 | 17.9305
10.5 | 0.9202 | 0.05759 | 0.0467 | 15.9785
11 | 0.8823 | 0.06272 | 0.0556 | 14.0673
11.5 | 0.8368 | 0.06842 | 0.0635 | 12.2303
12 | 0.7836 | 0.07507 | 0.0695 | 10.4383
12.5 | 0.7216 | 0.08427 | 0.0715 | 8.563
13 | 0.6531 | 0.09913 | 0.0658 | 6.5883
13.5 | 0.6021 | 0.11726 | 0.0557 | 5.1347
14 | 0.5827 | 0.13077 | 0.0489 | 4.4559
14.5 | 0.5745 | 0.14278 | 0.043 | 4.0237
15 | 0.5784 | 0.15323 | 0.0382 | 3.7747

## 17. Re 250k Mach 0.00 (1)
BIGFOIL.COM POLAR EXPORT
NACA67-317 a=0.8
NACA67-317 a=0.8 |  |  |  | Cl Max: | 1.407 | at alpha= | 11 | deg
JavaFoil+Calcfoil stall+Eppler ext transition |  |  |  | L/D Max: | 73.904 | at alpha= | 5 | deg
Re: | 250000 |  |  | Cd Min: | 0.01008 | at alpha= | 0 | deg
Mach: | 0 |  |  | Cl=0 at alpha= | -2.4746 | deg
|  |  |  | @ Cl=0.1, Cd= | 0.010296
|  |  |  | @ Cl=0.4, Cd= | 0.010224
|  |  |  | @ Cl=0.6, Cd= | 0.010716
alpha (deg) | Cl | Cd | Cm | Cl/Cd
-20 | -0.862 | 0.21261 | -0.004 | -4.054
-19.5 | -0.875 | 0.20122 | -0.004 | -4.351
-19 | -0.887 | 0.19335 | -0.005 | -4.588
-18.5 | -0.897 | 0.18372 | -0.005 | -4.881
-18 | -0.905 | 0.172 | -0.006 | -5.261
-17.5 | -0.911 | 0.16357 | -0.006 | -5.572
-17 | -0.915 | 0.15454 | -0.007 | -5.923
-16.5 | -0.917 | 0.14446 | -0.007 | -6.35
-16 | -0.917 | 0.13929 | -0.008 | -6.583
-15.5 | -0.914 | 0.13108 | -0.009 | -6.971
-15 | -0.908 | 0.12226 | -0.009 | -7.425
-14.5 | -0.899 | 0.11656 | -0.01 | -7.713
-14 | -0.888 | 0.10886 | -0.01 | -8.154
-13.5 | -0.873 | 0.10257 | -0.011 | -8.509
-13 | -0.855 | 0.09669 | -0.012 | -8.847
-12.5 | -0.835 | 0.09116 | -0.012 | -9.156
-12 | -0.811 | 0.08504 | -0.013 | -9.541
-11.5 | -0.783 | 0.08014 | -0.014 | -9.772
-11 | -0.753 | 0.07558 | -0.015 | -9.964
-10.5 | -0.72 | 0.0704 | -0.016 | -10.233
-10 | -0.686 | 0.06652 | -0.017 | -10.31
-9.5 | -0.649 | 0.0621 | -0.018 | -10.456
-9 | -0.611 | 0.0579 | -0.02 | -10.559
-8.5 | -0.572 | 0.05396 | -0.021 | -10.602
-8 | -0.638 | 0.01766 | -0.039 | -36.099
-7.5 | -0.586 | 0.0171 | -0.041 | -34.25
-7 | -0.532 | 0.01653 | -0.042 | -32.198
-6.5 | -0.477 | 0.01591 | -0.043 | -29.987
-6 | -0.421 | 0.01537 | -0.045 | -27.365
-5.5 | -0.363 | 0.01489 | -0.046 | -24.382
-5 | -0.305 | 0.01446 | -0.048 | -21.066
-4.5 | -0.245 | 0.01409 | -0.049 | -17.422
-4 | -0.186 | 0.01373 | -0.05 | -13.519
-3.5 | -0.125 | 0.01341 | -0.052 | -9.339
-3 | -0.063 | 0.01049 | -0.051 | -5.968
-2.5 | -0.003 | 0.0104 | -0.053 | -0.309
-2 | 0.056 | 0.01034 | -0.054 | 5.451
-1.5 | 0.116 | 0.01028 | -0.055 | 11.312
-1 | 0.176 | 0.01027 | -0.057 | 17.151
-0.5 | 0.236 | 0.01028 | -0.058 | 22.958
0 | 0.297 | 0.01008 | -0.059 | 29.462
0.5 | 0.357 | 0.01016 | -0.061 | 35.155
1 | 0.417 | 0.01025 | -0.062 | 40.65
1.5 | 0.476 | 0.01037 | -0.063 | 45.959
2 | 0.536 | 0.01051 | -0.064 | 51.008
2.5 | 0.592 | 0.01069 | -0.066 | 55.401
3 | 0.651 | 0.01088 | -0.067 | 59.816
3.5 | 0.708 | 0.01111 | -0.068 | 63.768
4 | 0.766 | 0.01134 | -0.07 | 67.542
4.5 | 0.823 | 0.01163 | -0.071 | 70.738
5 | 0.879 | 0.0119 | -0.073 | 73.904
5.5 | 0.951 | 0.01904 | -0.076 | 49.959
6 | 1.005 | 0.01986 | -0.077 | 50.603
6.5 | 1.057 | 0.02055 | -0.079 | 51.424
7 | 1.107 | 0.02131 | -0.08 | 51.936
7.5 | 1.155 | 0.0221 | -0.081 | 52.255
8 | 1.2 | 0.02301 | -0.083 | 52.167
8.5 | 1.243 | 0.02425 | -0.084 | 51.261
9 | 1.283 | 0.0253 | -0.085 | 50.689
9.5 | 1.319 | 0.02643 | -0.087 | 49.917
10 | 1.353 | 0.02754 | -0.088 | 49.114
10.5 | 1.382 | 0.02861 | -0.089 | 48.295
11 | 1.407 | 0.02987 | -0.091 | 47.114
11.5 | 1.214 | 0.07271 | -0.061 | 16.701
12 | 1.211 | 0.08336 | -0.052 | 14.528
12.5 | 1.22 | 0.09005 | -0.049 | 13.55
13 | 1.223 | 0.09666 | -0.046 | 12.65
13.5 | 1.224 | 0.1023 | -0.046 | 11.967
14 | 1.222 | 0.10918 | -0.046 | 11.192
14.5 | 1.216 | 0.11666 | -0.045 | 10.421
15 | 1.204 | 0.12181 | -0.039 | 9.888
15.5 | 1.192 | 0.12955 | -0.038 | 9.205
16 | 1.178 | 0.13824 | -0.039 | 8.52

## 18. Re 250k Mach 0.00 (2)
BIGFOIL.COM POLAR EXPORT
NACA67-317 a=0.8
NACA67-317 a=0.8 |  |  |  | Cl Max: | 1.083 | at alpha= | 15.5 | deg
XFOIL ncrit=9 |  |  |  | L/D Max: | 39.4614 | at alpha= | 7.5 | deg
Re: | 250000 |  |  | Cd Min: | 0.20853 | at alpha= | 20 | deg
Mach: | 0 |  |  | Cl=0 at alpha= | 0.6775 | deg
|  |  |  | @ Cl=0.1, Cd= | 0.034297
|  |  |  | @ Cl=0.4, Cd= | 0.02861
|  |  |  | @ Cl=0.6, Cd= | 0.021418
alpha (deg) | Cl | Cd | Cm | Cl/Cd
-14.5 | -0.2 | 0.11611 | -0.1368 | -1.7225
-14 | -0.192 | 0.11073 | -0.1384 | -1.7339
-13.5 | -0.2588 | 0.0909 | -0.1518 | -2.8471
-13 | -0.2245 | 0.0897 | -0.1497 | -2.5028
-12.5 | -0.2519 | 0.08235 | -0.1497 | -3.0589
-12 | -0.5975 | 0.06433 | -0.1207 | -9.288
-11.5 | -0.6751 | 0.06513 | -0.1016 | -10.3654
-11 | -0.7446 | 0.06508 | -0.0823 | -11.4413
-10.5 | -0.8264 | 0.06645 | -0.0601 | -12.4364
-10 | -0.9672 | 0.05762 | -0.029 | -16.7858
-9.5 | -0.9692 | 0.05343 | -0.0211 | -18.1396
-9 | -0.9545 | 0.04842 | -0.0161 | -19.7129
-8 | -0.9075 | 0.03929 | -0.0076 | -23.0975
-7.5 | -0.8596 | 0.0375 | -0.0075 | -22.9227
-7 | -0.8036 | 0.03686 | -0.0086 | -21.8014
-6.5 | -0.7861 | 0.03477 | -0.0019 | -22.6086
-6 | -0.7304 | 0.03306 | -0.003 | -22.0932
-5 | -0.6578 | 0.03123 | 0.0025 | -21.0631
-4.5 | -0.6019 | 0.03126 | 0.0015 | -19.2546
-4 | -0.5835 | 0.03022 | 0.0076 | -19.3084
-3.5 | -0.5347 | 0.02988 | 0.008 | -17.8949
-2.5 | -0.4878 | 0.02656 | 0.0178 | -18.366
-2 | -0.4712 | 0.02648 | 0.0274 | -17.7946
-1.5 | -0.3937 | 0.02771 | 0.0263 | -14.2079
-1 | -0.3508 | 0.0286 | 0.0305 | -12.2657
0 | -0.0528 | 0.03556 | -0.0023 | -1.4848
1.5 | 0.0641 | 0.0344 | 0.0042 | 1.8634
2 | 0.1439 | 0.03417 | -0.001 | 4.2113
2.5 | 0.1791 | 0.03371 | 0.0016 | 5.313
3.5 | 0.2029 | 0.03187 | 0.0172 | 6.3665
4 | 0.2767 | 0.03086 | 0.0139 | 8.9663
5 | 0.4066 | 0.02849 | 0.0105 | 14.2717
7 | 0.6106 | 0.02103 | 0.0172 | 29.0347
7.5 | 0.7107 | 0.01801 | 0.0116 | 39.4614
8 | 0.7227 | 0.01914 | 0.0183 | 37.7586
8.5 | 0.7213 | 0.02169 | 0.025 | 33.255
9 | 0.734 | 0.02456 | 0.0285 | 29.886
9.5 | 0.7549 | 0.02692 | 0.0313 | 28.0423
10 | 0.792 | 0.02894 | 0.0313 | 27.367
10.5 | 0.8316 | 0.03083 | 0.0309 | 26.9737
11 | 0.8696 | 0.03278 | 0.0309 | 26.5284
11.5 | 0.912 | 0.0349 | 0.0302 | 26.1318
12 | 0.9301 | 0.036 | 0.0341 | 25.8361
12.5 | 0.9397 | 0.03693 | 0.0401 | 25.4454
13 | 0.9653 | 0.03866 | 0.0425 | 24.969
13.5 | 1.0096 | 0.04089 | 0.0426 | 24.6906
14 | 1.0299 | 0.04344 | 0.045 | 23.7086
14.5 | 1.0565 | 0.04608 | 0.0463 | 22.9275
15 | 1.0826 | 0.05011 | 0.0475 | 21.6045
15.5 | 1.083 | 0.05494 | 0.0506 | 19.7124
16 | 1.0741 | 0.06072 | 0.0534 | 17.6894
16.5 | 1.0546 | 0.06771 | 0.0555 | 15.5752
17 | 1.0431 | 0.07391 | 0.056 | 14.1131
17.5 | 0.9921 | 0.08589 | 0.0548 | 11.5508
18.5 | 0.7834 | 0.13978 | 0.0277 | 5.6045
19 | 0.6691 | 0.19078 | 0.0052 | 3.5072
19.5 | 0.6968 | 0.19507 | 0.0056 | 3.5721
20 | 0.6759 | 0.20853 | -0.0054 | 3.2413

## 19. Re 250k Mach 0.10 (1)
BIGFOIL.COM POLAR EXPORT
NACA67-317 a=0.8
NACA67-317 a=0.8 |  |  |  | Cl Max: | 1.405 | at alpha= | 11 | deg
JavaFoil+Calcfoil stall+Eppler ext transition |  |  |  | L/D Max: | 73.832 | at alpha= | 5 | deg
Re: | 250000 |  |  | Cd Min: | 0.01011 | at alpha= | 0 | deg
Mach: | 0.1 |  |  | Cl=0 at alpha= | -2.475 | deg
|  |  |  | @ Cl=0.1, Cd= | 0.010341
|  |  |  | @ Cl=0.4, Cd= | 0.010258
|  |  |  | @ Cl=0.6, Cd= | 0.010733
alpha (deg) | Cl | Cd | Cm | Cl/Cd
-20 | -0.818 | 0.22206 | -0.004 | -3.682
-19.5 | -0.835 | 0.21122 | -0.004 | -3.952
-19 | -0.85 | 0.1986 | -0.005 | -4.278
-18.5 | -0.863 | 0.18914 | -0.005 | -4.563
-18 | -0.874 | 0.17578 | -0.006 | -4.974
-17.5 | -0.884 | 0.16647 | -0.006 | -5.311
-17 | -0.892 | 0.15796 | -0.007 | -5.644
-16.5 | -0.896 | 0.14796 | -0.007 | -6.057
-16 | -0.899 | 0.14134 | -0.008 | -6.358
-15.5 | -0.898 | 0.13229 | -0.008 | -6.791
-15 | -0.895 | 0.12469 | -0.009 | -7.177
-14.5 | -0.889 | 0.11771 | -0.01 | -7.55
-14 | -0.879 | 0.10935 | -0.01 | -8.041
-13.5 | -0.866 | 0.10293 | -0.011 | -8.417
-13 | -0.851 | 0.09747 | -0.012 | -8.727
-12.5 | -0.831 | 0.09153 | -0.012 | -9.084
-12 | -0.809 | 0.08633 | -0.013 | -9.376
-11.5 | -0.782 | 0.0806 | -0.014 | -9.702
-11 | -0.753 | 0.07581 | -0.015 | -9.93
-10.5 | -0.721 | 0.07126 | -0.016 | -10.113
-10 | -0.687 | 0.06689 | -0.017 | -10.264
-9.5 | -0.651 | 0.06278 | -0.018 | -10.363
-9 | -0.612 | 0.05833 | -0.019 | -10.501
-8.5 | -0.574 | 0.054 | -0.022 | -10.632
-8 | -0.64 | 0.01773 | -0.039 | -36.059
-7.5 | -0.588 | 0.01719 | -0.041 | -34.192
-7 | -0.534 | 0.01655 | -0.042 | -32.288
-6.5 | -0.479 | 0.016 | -0.044 | -29.943
-6 | -0.422 | 0.01545 | -0.045 | -27.336
-5.5 | -0.365 | 0.01496 | -0.046 | -24.374
-5 | -0.306 | 0.01451 | -0.048 | -21.088
-4.5 | -0.247 | 0.01415 | -0.049 | -17.427
-4 | -0.186 | 0.01377 | -0.051 | -13.541
-3.5 | -0.126 | 0.01346 | -0.052 | -9.35
-3 | -0.063 | 0.01052 | -0.052 | -5.98
-2.5 | -0.003 | 0.01044 | -0.053 | -0.309
-2 | 0.057 | 0.01037 | -0.054 | 5.462
-1.5 | 0.117 | 0.01033 | -0.056 | 11.313
-1 | 0.177 | 0.01029 | -0.057 | 17.191
-0.5 | 0.237 | 0.01028 | -0.058 | 23.066
0 | 0.299 | 0.01011 | -0.06 | 29.553
0.5 | 0.359 | 0.01019 | -0.061 | 35.194
1 | 0.419 | 0.01029 | -0.062 | 40.697
1.5 | 0.479 | 0.01042 | -0.063 | 45.959
2 | 0.539 | 0.01055 | -0.065 | 51.061
2.5 | 0.596 | 0.01072 | -0.066 | 55.581
3 | 0.654 | 0.01091 | -0.067 | 59.954
3.5 | 0.712 | 0.01112 | -0.069 | 64.056
4 | 0.769 | 0.01142 | -0.07 | 67.375
4.5 | 0.826 | 0.01168 | -0.072 | 70.739
5 | 0.883 | 0.01197 | -0.073 | 73.832
5.5 | 0.956 | 0.01923 | -0.076 | 49.682
6 | 1.009 | 0.01998 | -0.078 | 50.52
6.5 | 1.061 | 0.02069 | -0.079 | 51.304
7 | 1.111 | 0.02146 | -0.08 | 51.782
7.5 | 1.159 | 0.0223 | -0.082 | 51.984
8 | 1.204 | 0.02319 | -0.083 | 51.934
8.5 | 1.246 | 0.02446 | -0.084 | 50.951
9 | 1.286 | 0.02557 | -0.086 | 50.279
9.5 | 1.321 | 0.02674 | -0.087 | 49.42
10 | 1.354 | 0.02786 | -0.089 | 48.594
10.5 | 1.382 | 0.02897 | -0.09 | 47.7
11 | 1.405 | 0.03024 | -0.091 | 46.471
11.5 | 1.208 | 0.07451 | -0.06 | 16.206
12 | 1.204 | 0.08498 | -0.05 | 14.169
12.5 | 1.214 | 0.09146 | -0.049 | 13.268
13 | 1.215 | 0.09787 | -0.047 | 12.412
13.5 | 1.212 | 0.10414 | -0.045 | 11.642
14 | 1.207 | 0.11053 | -0.044 | 10.919
14.5 | 1.196 | 0.11615 | -0.039 | 10.296
15 | 1.183 | 0.12466 | -0.038 | 9.494
15.5 | 1.168 | 0.13155 | -0.039 | 8.879
16 | 1.149 | 0.13902 | -0.039 | 8.267

## 20. Re 250k Mach 0.10 (2)
BIGFOIL.COM POLAR EXPORT
NACA67-317 a=0.8
NACA67-317 a=0.8 |  |  |  | Cl Max: | 1.0725 | at alpha= | 15 | deg
XFOIL ncrit=9 |  |  |  | L/D Max: | 39.3473 | at alpha= | 7.5 | deg
Re: | 250000 |  |  | Cd Min: | 0.20945 | at alpha= | 20 | deg
Mach: | 0.1 |  |  | Cl=0 at alpha= | 0.52789 | deg
|  |  |  | @ Cl=0.1, Cd= | 0.035019
|  |  |  | @ Cl=0.4, Cd= | 0.028102
|  |  |  | @ Cl=0.6, Cd= | 0.021702
alpha (deg) | Cl | Cd | Cm | Cl/Cd
-15 | -0.2158 | 0.12041 | -0.1384 | -1.7922
-14.5 | -0.1962 | 0.11713 | -0.1371 | -1.6751
-14 | -0.1871 | 0.11159 | -0.139 | -1.6767
-13.5 | -0.2413 | 0.09434 | -0.1505 | -2.5578
-13 | -0.2135 | 0.0915 | -0.1497 | -2.3333
-12.5 | -0.4658 | 0.06056 | -0.1505 | -7.6915
-12 | -0.5013 | 0.05473 | -0.1449 | -9.1595
-11.5 | -0.6081 | 0.06087 | -0.1142 | -9.9901
-11 | -0.6672 | 0.05871 | -0.0997 | -11.3643
-10.5 | -0.7466 | 0.05813 | -0.0788 | -12.8436
-10 | -0.9549 | 0.05855 | -0.0326 | -16.3091
-9 | -0.9519 | 0.04945 | -0.0182 | -19.2497
-8 | -0.91 | 0.04011 | -0.0088 | -22.6876
-7.5 | -0.8625 | 0.03809 | -0.0085 | -22.6437
-6.5 | -0.7897 | 0.0351 | -0.0026 | -22.4986
-6 | -0.733 | 0.03338 | -0.0037 | -21.9593
-5 | -0.6597 | 0.03148 | 0.0018 | -20.9562
-4.5 | -0.6028 | 0.03148 | 0.0008 | -19.1487
-4 | -0.5861 | 0.03034 | 0.0073 | -19.3177
-3.5 | -0.5353 | 0.03007 | 0.0075 | -17.8018
-2.5 | -0.4836 | 0.027 | 0.0165 | -17.9111
-2 | -0.456 | 0.02634 | 0.025 | -17.3121
-1.5 | -0.3889 | 0.0279 | 0.0253 | -13.9391
-1 | -0.3504 | 0.02867 | 0.0301 | -12.2218
0 | -0.0695 | 0.03556 | 0.0006 | -1.9544
0.5 | -0.0042 | 0.03552 | -0.0025 | -0.11824
1 | 0.0711 | 0.03545 | -0.007 | 2.0056
2.5 | 0.1824 | 0.03379 | 0.0012 | 5.398
3.5 | 0.2027 | 0.0319 | 0.0177 | 6.3542
4 | 0.2784 | 0.03086 | 0.0141 | 9.0214
4.5 | 0.3322 | 0.0301 | 0.0139 | 11.0365
5.5 | 0.434 | 0.0271 | 0.0166 | 16.0148
7.5 | 0.7114 | 0.01808 | 0.0126 | 39.3473
8 | 0.7187 | 0.01943 | 0.0199 | 36.9892
8.5 | 0.7176 | 0.02204 | 0.0265 | 32.559
9 | 0.731 | 0.02492 | 0.0299 | 29.3339
9.5 | 0.7536 | 0.02723 | 0.0325 | 27.6754
10 | 0.7896 | 0.02931 | 0.0327 | 26.9396
10.5 | 0.8298 | 0.0312 | 0.0324 | 26.5962
11 | 0.8684 | 0.03317 | 0.0323 | 26.1803
11.5 | 0.911 | 0.03529 | 0.0317 | 25.8147
12 | 0.9322 | 0.03656 | 0.0351 | 25.4978
12.5 | 0.9393 | 0.03744 | 0.0415 | 25.0881
13 | 0.9659 | 0.03924 | 0.0439 | 24.6152
13.5 | 1.0075 | 0.04162 | 0.0444 | 24.2071
14 | 1.0284 | 0.04432 | 0.0466 | 23.204
14.5 | 1.0562 | 0.04716 | 0.0478 | 22.3961
15 | 1.0725 | 0.0517 | 0.0499 | 20.7447
15.5 | 1.0674 | 0.05709 | 0.053 | 18.6968
16 | 1.0515 | 0.0636 | 0.0557 | 16.533
16.5 | 1.0246 | 0.07163 | 0.0572 | 14.3041
17 | 0.9923 | 0.08079 | 0.0568 | 12.2825
17.5 | 0.9282 | 0.09599 | 0.0525 | 9.6698
18 | 0.8435 | 0.11834 | 0.041 | 7.1278
18.5 | 0.7637 | 0.14571 | 0.0252 | 5.2412
19 | 0.6685 | 0.19188 | 0.0049 | 3.4839
19.5 | 0.6963 | 0.19636 | 0.0052 | 3.546
20 | 0.6763 | 0.20945 | -0.0056 | 3.2289

## 21. Re 250k Mach 0.25 (1)
BIGFOIL.COM POLAR EXPORT
NACA67-317 a=0.8
NACA67-317 a=0.8 |  |  |  | Cl Max: | 1.367 | at alpha= | 10.5 | deg
JavaFoil+Calcfoil stall+Eppler ext transition |  |  |  | L/D Max: | 74.029 | at alpha= | 5 | deg
Re: | 250000 |  |  | Cd Min: | 0.01028 | at alpha= | 0 | deg
Mach: | 0.25 |  |  | Cl=0 at alpha= | -2.4754 | deg
|  |  |  | @ Cl=0.1, Cd= | 0.010503
|  |  |  | @ Cl=0.4, Cd= | 0.010437
|  |  |  | @ Cl=0.6, Cd= | 0.010898
alpha (deg) | Cl | Cd | Cm | Cl/Cd
-18.5 | -0.555 | 0.25442 | -0.005 | -2.182
-18 | -0.6 | 0.22125 | -0.006 | -2.711
-17.5 | -0.641 | 0.20321 | -0.006 | -3.153
-17 | -0.678 | 0.18811 | -0.007 | -3.605
-16.5 | -0.711 | 0.17536 | -0.007 | -4.056
-16 | -0.74 | 0.16172 | -0.008 | -4.577
-15.5 | -0.764 | 0.15043 | -0.008 | -5.082
-15 | -0.784 | 0.13775 | -0.009 | -5.689
-14.5 | -0.798 | 0.12782 | -0.01 | -6.241
-14 | -0.806 | 0.12072 | -0.01 | -6.68
-13.5 | -0.81 | 0.11042 | -0.011 | -7.335
-13 | -0.808 | 0.10398 | -0.011 | -7.772
-12.5 | -0.801 | 0.09721 | -0.012 | -8.24
-12 | -0.789 | 0.09103 | -0.013 | -8.662
-11.5 | -0.769 | 0.08439 | -0.014 | -9.107
-11 | -0.745 | 0.07907 | -0.015 | -9.429
-10.5 | -0.718 | 0.07417 | -0.016 | -9.684
-10 | -0.688 | 0.06864 | -0.017 | -10.021
-9.5 | -0.655 | 0.06433 | -0.018 | -10.176
-9 | -0.619 | 0.06001 | -0.019 | -10.313
-8.5 | -0.581 | 0.0557 | -0.021 | -10.432
-8 | -0.541 | 0.05213 | -0.022 | -10.369
-7.5 | -0.599 | 0.01773 | -0.042 | -33.777
-7 | -0.545 | 0.01711 | -0.043 | -31.868
-6.5 | -0.49 | 0.01644 | -0.045 | -29.778
-6 | -0.432 | 0.01587 | -0.046 | -27.23
-5.5 | -0.374 | 0.01535 | -0.048 | -24.326
-5 | -0.314 | 0.01484 | -0.049 | -21.13
-4.5 | -0.253 | 0.01445 | -0.05 | -17.495
-4 | -0.191 | 0.01409 | -0.052 | -13.577
-3.5 | -0.129 | 0.01374 | -0.053 | -9.392
-3 | -0.065 | 0.0107 | -0.053 | -6.038
-2.5 | -0.003 | 0.0106 | -0.054 | -0.313
-2 | 0.058 | 0.01053 | -0.056 | 5.522
-1.5 | 0.12 | 0.01049 | -0.057 | 11.442
-1 | 0.182 | 0.01047 | -0.058 | 17.366
-0.5 | 0.244 | 0.01047 | -0.06 | 23.276
0 | 0.307 | 0.01028 | -0.061 | 29.825
0.5 | 0.368 | 0.01038 | -0.062 | 35.478
1 | 0.43 | 0.01049 | -0.064 | 40.998
1.5 | 0.492 | 0.01061 | -0.065 | 46.319
2 | 0.553 | 0.01076 | -0.066 | 51.378
2.5 | 0.611 | 0.01093 | -0.068 | 55.924
3 | 0.671 | 0.01117 | -0.069 | 60.065
3.5 | 0.73 | 0.01139 | -0.07 | 64.118
4 | 0.789 | 0.01161 | -0.072 | 67.984
4.5 | 0.848 | 0.01191 | -0.073 | 71.236
5 | 0.906 | 0.01224 | -0.075 | 74.029
5.5 | 0.979 | 0.01991 | -0.078 | 49.19
6 | 1.033 | 0.02068 | -0.08 | 49.964
6.5 | 1.086 | 0.02155 | -0.081 | 50.364
7 | 1.135 | 0.02237 | -0.082 | 50.743
7.5 | 1.182 | 0.0233 | -0.084 | 50.718
8 | 1.225 | 0.02426 | -0.085 | 50.493
8.5 | 1.264 | 0.02583 | -0.087 | 48.936
9 | 1.299 | 0.02692 | -0.088 | 48.243
9.5 | 1.329 | 0.02827 | -0.089 | 47.001
10 | 1.353 | 0.02947 | -0.091 | 45.907
10.5 | 1.367 | 0.03087 | -0.092 | 44.286
11 | 1.155 | 0.0781 | -0.049 | 14.794
11.5 | 1.159 | 0.08399 | -0.047 | 13.802
12 | 1.159 | 0.08998 | -0.046 | 12.883
12.5 | 1.153 | 0.09796 | -0.044 | 11.773
13 | 1.135 | 0.10359 | -0.037 | 10.952
13.5 | 1.111 | 0.11114 | -0.037 | 9.996
14 | 1.081 | 0.11914 | -0.038 | 9.07
14.5 | 1.044 | 0.1292 | -0.038 | 8.077
15 | 1 | 0.14042 | -0.038 | 7.123
15.5 | 0.951 | 0.15133 | -0.038 | 6.286

## 22. Re 250k Mach 0.25 (2)
BIGFOIL.COM POLAR EXPORT
NACA67-317 a=0.8
NACA67-317 a=0.8 |  |  |  | Cl Max: | 1.0163 | at alpha= | 14.5 | deg
XFOIL ncrit=9 |  |  |  | L/D Max: | 37.1187 | at alpha= | 7.5 | deg
Re: | 250000 |  |  | Cd Min: | 0.20294 | at alpha= | 19.5 | deg
Mach: | 0.25 |  |  | Cl=0 at alpha= | 0.45082 | deg
|  |  |  | @ Cl=0.1, Cd= | 0.035581
|  |  |  | @ Cl=0.4, Cd= | 0.028852
|  |  |  | @ Cl=0.6, Cd= | 0.021738
alpha (deg) | Cl | Cd | Cm | Cl/Cd
0 | -0.0055 | 0.03681 | -0.012 | -0.14942
0.5 | 0.0006 | 0.03602 | -0.0032 | 0.016657
1.5 | 0.1116 | 0.03553 | -0.0045 | 3.141
2 | 0.1137 | 0.0346 | 0.0054 | 3.2861
3 | 0.2322 | 0.03371 | 0.0031 | 6.8882
4.5 | 0.3191 | 0.03061 | 0.0185 | 10.4247
5 | 0.3978 | 0.02893 | 0.0155 | 13.7504
7 | 0.6168 | 0.02114 | 0.0223 | 29.1769
7.5 | 0.7034 | 0.01895 | 0.0194 | 37.1187
8 | 0.6998 | 0.02099 | 0.0279 | 33.3397
8.5 | 0.6996 | 0.0238 | 0.0343 | 29.395
9 | 0.7164 | 0.02675 | 0.0373 | 26.7813
9.5 | 0.7428 | 0.02911 | 0.0395 | 25.517
10 | 0.778 | 0.03124 | 0.0404 | 24.904
10.5 | 0.8184 | 0.03338 | 0.0402 | 24.5177
11 | 0.8612 | 0.03532 | 0.04 | 24.3828
11.5 | 0.9055 | 0.03751 | 0.0398 | 24.1402
12 | 0.9539 | 0.04003 | 0.0389 | 23.8296
12.5 | 0.9449 | 0.04065 | 0.0482 | 23.2448
13 | 0.9718 | 0.04283 | 0.0511 | 22.6897
13.5 | 0.9926 | 0.04651 | 0.0538 | 21.3416
14 | 1.004 | 0.0503 | 0.0564 | 19.9602
14.5 | 1.0163 | 0.05508 | 0.0583 | 18.4513
15 | 0.9972 | 0.06201 | 0.0612 | 16.0813
15.5 | 0.9665 | 0.07046 | 0.0626 | 13.717
16 | 0.9282 | 0.08081 | 0.0616 | 11.4862
16.5 | 0.8856 | 0.0932 | 0.0575 | 9.5021
17 | 0.8301 | 0.1098 | 0.0491 | 7.5601
17.5 | 0.7808 | 0.12811 | 0.0383 | 6.0948
18 | 0.6701 | 0.1776 | 0.0176 | 3.7731
18.5 | 0.6476 | 0.19177 | 0.0061 | 3.377
19 | 0.666 | 0.19759 | 0.0034 | 3.3706
19.5 | 0.6952 | 0.20294 | 0.0035 | 3.4256

## 23. Re 250k Mach 0.50 (1)
BIGFOIL.COM POLAR EXPORT
NACA67-317 a=0.8
NACA67-317 a=0.8 |  |  |  | Cl Max: | 1.246 | at alpha= | 20 | deg
JavaFoil+Calcfoil stall+Eppler ext transition |  |  |  | L/D Max: | 71.116 | at alpha= | 4.5 | deg
Re: | 250000 |  |  | Cd Min: | 0.01114 | at alpha= | 0 | deg
Mach: | 0.5 |  |  | Cl=0 at alpha= | -2.471 | deg
|  |  |  | @ Cl=0.1, Cd= | 0.011265
|  |  |  | @ Cl=0.4, Cd= | 0.011232
|  |  |  | @ Cl=0.6, Cd= | 0.011701
alpha (deg) | Cl | Cd | Cm | Cl/Cd
-20 | -0.982 | 0.26717 | -0.006 | -3.674
-19.5 | -0.954 | 0.26252 | -0.007 | -3.635
-19 | -0.927 | 0.2578 | -0.007 | -3.596
-18.5 | -0.9 | 0.24728 | -0.008 | -3.639
-18 | -0.873 | 0.24157 | -0.009 | -3.612
-17.5 | -0.843 | 0.23409 | -0.009 | -3.6
-17 | -0.815 | 0.23036 | -0.01 | -3.539
-16.5 | -0.788 | 0.2219 | -0.011 | -3.55
-16 | -0.76 | 0.22919 | -0.011 | -3.317
-15.5 | -0.733 | 0.2175 | -0.012 | -3.369
-15 | -0.704 | 0.20001 | -0.012 | -3.52
-14.5 | -0.676 | 0.19366 | -0.013 | -3.488
-14 | -0.648 | 0.19546 | -0.013 | -3.315
-13.5 | -0.62 | 0.19172 | -0.014 | -3.235
-13 | -0.593 | 0.17359 | -0.015 | -3.413
-12.5 | -0.565 | 0.16427 | -0.016 | -3.438
-12 | -0.536 | 0.16493 | -0.015 | -3.248
-11.5 | -0.508 | 0.15537 | -0.016 | -3.268
-11 | -0.48 | 0.15099 | -0.016 | -3.179
-10.5 | -0.452 | 0.14648 | -0.017 | -3.085
-10 | -0.423 | 0.12372 | -0.016 | -3.421
-9.5 | -0.395 | 0.11956 | -0.017 | -3.306
-9 | -0.367 | 0.10052 | -0.018 | -3.656
-8.5 | -0.53 | 0.06906 | -0.018 | -7.678
-8 | -0.535 | 0.0604 | -0.02 | -8.852
-7.5 | -0.513 | 0.05561 | -0.022 | -9.229
-7 | -0.48 | 0.05044 | -0.025 | -9.51
-6.5 | -0.439 | 0.04629 | -0.028 | -9.48
-6 | -0.47 | 0.01796 | -0.051 | -26.188
-5.5 | -0.41 | 0.0172 | -0.053 | -23.813
-5 | -0.346 | 0.0165 | -0.054 | -20.957
-4.5 | -0.28 | 0.01588 | -0.056 | -17.606
-4 | -0.212 | 0.0154 | -0.058 | -13.769
-3.5 | -0.143 | 0.01492 | -0.059 | -9.604
-3 | -0.074 | 0.01456 | -0.061 | -5.069
-2.5 | -0.004 | 0.01135 | -0.06 | -0.326
-2 | 0.065 | 0.01129 | -0.062 | 5.747
-1.5 | 0.134 | 0.01124 | -0.063 | 11.925
-1 | 0.203 | 0.01123 | -0.065 | 18.067
-0.5 | 0.272 | 0.01125 | -0.066 | 24.164
0 | 0.342 | 0.01114 | -0.068 | 30.67
0.5 | 0.411 | 0.01125 | -0.069 | 36.504
1 | 0.479 | 0.0114 | -0.071 | 42.045
1.5 | 0.548 | 0.01155 | -0.072 | 47.42
2 | 0.617 | 0.01175 | -0.074 | 52.452
2.5 | 0.681 | 0.01199 | -0.075 | 56.799
3 | 0.747 | 0.01225 | -0.077 | 61
3.5 | 0.813 | 0.01255 | -0.078 | 64.761
4 | 0.878 | 0.01288 | -0.08 | 68.144
4.5 | 0.941 | 0.01323 | -0.081 | 71.116
5 | 1.02 | 0.0222 | -0.084 | 45.965
5.5 | 1.078 | 0.02325 | -0.086 | 46.384
6 | 1.13 | 0.02441 | -0.087 | 46.299
6.5 | 1.175 | 0.02582 | -0.089 | 45.514
7 | 1.209 | 0.02704 | -0.09 | 44.712
7.5 | 1.226 | 0.02942 | -0.092 | 41.686
8 | 1.214 | 0.03088 | -0.094 | 39.305
8.5 | 0.943 | 0.0666 | -0.035 | 14.152
9 | 0.641 | 0.09627 | -0.036 | 6.66
9.5 | 0.668 | 0.11591 | -0.035 | 5.766
10 | 0.697 | 0.12835 | -0.041 | 5.428
10.5 | 0.725 | 0.14324 | -0.044 | 5.058
11 | 0.753 | 0.14759 | -0.047 | 5.099
11.5 | 0.78 | 0.14938 | -0.048 | 5.22
12 | 0.807 | 0.15611 | -0.049 | 5.17
12.5 | 0.836 | 0.18071 | -0.054 | 4.626
13 | 0.863 | 0.18272 | -0.054 | 4.723
13.5 | 0.89 | 0.1844 | -0.055 | 4.827
14 | 0.917 | 0.19029 | -0.057 | 4.821
14.5 | 0.946 | 0.20251 | -0.061 | 4.673
15 | 0.973 | 0.21582 | -0.062 | 4.51
15.5 | 1 | 0.22381 | -0.063 | 4.469
16 | 1.027 | 0.22492 | -0.064 | 4.567
16.5 | 1.057 | 0.2355 | -0.068 | 4.487
17 | 1.083 | 0.24307 | -0.069 | 4.457
17.5 | 1.11 | 0.24661 | -0.07 | 4.501
18 | 1.137 | 0.25792 | -0.071 | 4.409
18.5 | 1.167 | 0.27262 | -0.075 | 4.279
19 | 1.193 | 0.26752 | -0.076 | 4.46
19.5 | 1.22 | 0.27959 | -0.077 | 4.362
20 | 1.246 | 0.28824 | -0.078 | 4.323

## 24. Re 250k Mach 0.50 (2)
BIGFOIL.COM POLAR EXPORT
NACA67-317 a=0.8
NACA67-317 a=0.8 |  |  |  | Cl Max: | 0.8555 | at alpha= | 12 | deg
XFOIL ncrit=9 |  |  |  | L/D Max: | 29.2236 | at alpha= | 7 | deg
Re: | 250000 |  |  | Cd Min: | 0.20904 | at alpha= | -20 | deg
Mach: | 0.5 |  |  | Cl=0 at alpha= | 0.54707 | deg
|  |  |  | @ Cl=0.1, Cd= | 0.037816
|  |  |  | @ Cl=0.4, Cd= | 0.029947
|  |  |  | @ Cl=0.6, Cd= | 0.024123
alpha (deg) | Cl | Cd | Cm | Cl/Cd
-20 | -0.2874 | 0.20904 | -0.1147 | -1.3749
-19.5 | -0.2831 | 0.20393 | -0.1241 | -1.3882
-19 | -0.2403 | 0.19357 | -0.1277 | -1.2414
-18.5 | -0.2239 | 0.188 | -0.1295 | -1.191
-18 | -0.2071 | 0.18161 | -0.1333 | -1.1404
-17.5 | -0.2133 | 0.17645 | -0.1405 | -1.2088
-17 | -0.1732 | 0.16758 | -0.142 | -1.0335
-16.5 | -0.1577 | 0.16219 | -0.1435 | -0.97232
-16 | -0.153 | 0.15715 | -0.1441 | -0.97359
-15.5 | -0.1734 | 0.15164 | -0.1492 | -1.1435
-15 | -0.1432 | 0.14435 | -0.1489 | -0.99203
-14.5 | -0.1216 | 0.1387 | -0.1504 | -0.87671
-14 | -0.1363 | 0.13154 | -0.1572 | -1.0362
-13.5 | -0.1627 | 0.12878 | -0.1475 | -1.2634
-13 | -0.1622 | 0.12585 | -0.141 | -1.2888
-12.5 | -0.1602 | 0.12128 | -0.1389 | -1.3209
-12 | -0.1881 | 0.11285 | -0.1447 | -1.6668
-11.5 | -0.1778 | 0.10473 | -0.1437 | -1.6977
-10.5 | -0.3444 | 0.08953 | -0.1228 | -3.8468
-10 | -0.3885 | 0.08037 | -0.123 | -4.8339
-9.5 | -0.4412 | 0.07365 | -0.119 | -5.9905
-9 | -0.4921 | 0.06709 | -0.1141 | -7.3349
-8.5 | -0.5554 | 0.06256 | -0.1032 | -8.8779
-8 | -0.622 | 0.0599 | -0.0876 | -10.384
-7 | -0.7611 | 0.05645 | -0.0503 | -13.4827
-6.5 | -0.7733 | 0.05186 | -0.0411 | -14.9113
-6 | -0.7982 | 0.04736 | -0.0265 | -16.8539
-5 | -0.7427 | 0.04002 | -0.0137 | -18.5582
-4 | -0.5893 | 0.03536 | -0.0148 | -16.6657
-3.5 | -0.5 | 0.03427 | -0.0181 | -14.59
-3 | -0.4886 | 0.03293 | -0.0082 | -14.8375
-2.5 | -0.4589 | 0.03196 | -0.0015 | -14.3586
-2 | -0.4224 | 0.03021 | 0.0037 | -13.9821
-1.5 | -0.4544 | 0.02795 | 0.0238 | -16.2576
-1 | -0.3745 | 0.03058 | 0.0257 | -12.2466
0 | -0.0802 | 0.03873 | 0.0002 | -2.0707
1 | 0.0664 | 0.03862 | -0.0055 | 1.7193
1.5 | 0.0821 | 0.03795 | 0.0027 | 2.1634
2.5 | 0.1952 | 0.0371 | 0.0038 | 5.2615
3 | 0.2046 | 0.03567 | 0.0145 | 5.7359
3.5 | 0.2635 | 0.03512 | 0.0147 | 7.5028
4 | 0.3186 | 0.03417 | 0.0163 | 9.324
4.5 | 0.3643 | 0.03293 | 0.0202 | 11.0629
5 | 0.3649 | 0.03085 | 0.0336 | 11.8282
5.5 | 0.4407 | 0.0289 | 0.0332 | 15.2491
6.5 | 0.5942 | 0.02428 | 0.0344 | 24.4728
7 | 0.6587 | 0.02254 | 0.0376 | 29.2236
7.5 | 0.6444 | 0.02429 | 0.0495 | 26.5294
8 | 0.6409 | 0.02762 | 0.0568 | 23.2042
8.5 | 0.6476 | 0.03071 | 0.0626 | 21.0876
9 | 0.6706 | 0.03338 | 0.0664 | 20.0899
9.5 | 0.706 | 0.03616 | 0.0682 | 19.5243
10 | 0.7461 | 0.03877 | 0.0699 | 19.2443
10.5 | 0.787 | 0.04146 | 0.0718 | 18.9822
11 | 0.8252 | 0.04502 | 0.0732 | 18.3296
11.5 | 0.8507 | 0.05006 | 0.0745 | 16.9936
12 | 0.8555 | 0.05672 | 0.0753 | 15.0829
12.5 | 0.8343 | 0.06621 | 0.0743 | 12.6008
13 | 0.7904 | 0.07397 | 0.0768 | 10.6854
13.5 | 0.7455 | 0.08449 | 0.0748 | 8.8235
14 | 0.6997 | 0.09903 | 0.0669 | 7.0655
14.5 | 0.6494 | 0.11778 | 0.0552 | 5.5137
15 | 0.6185 | 0.13533 | 0.0454 | 4.5703
15.5 | 0.6082 | 0.14902 | 0.0379 | 4.0813
16 | 0.6076 | 0.16112 | 0.0314 | 3.7711
16.5 | 0.6142 | 0.17171 | 0.0257 | 3.577
17 | 0.6302 | 0.18026 | 0.0218 | 3.4961

## 25. Re 500k Mach 0.00 (1)
BIGFOIL.COM POLAR EXPORT
NACA67-317 a=0.8
NACA67-317 a=0.8 |  |  |  | Cl Max: | 1.467 | at alpha= | 13 | deg
JavaFoil+Calcfoil stall+Eppler ext transition |  |  |  | L/D Max: | 102.348 | at alpha= | 5 | deg
Re: | 500000 |  |  | Cd Min: | 0.00739 | at alpha= | -0.5 | deg
Mach: | 0 |  |  | Cl=0 at alpha= | -2.475 | deg
|  |  |  | @ Cl=0.1, Cd= | 0.0075285
|  |  |  | @ Cl=0.4, Cd= | 0.0075333
|  |  |  | @ Cl=0.6, Cd= | 0.0078966
alpha (deg) | Cl | Cd | Cm | Cl/Cd
-20 | -0.862 | 0.19231 | -0.004 | -4.484
-19.5 | -0.876 | 0.18305 | -0.004 | -4.785
-19 | -0.888 | 0.17366 | -0.005 | -5.111
-18.5 | -0.897 | 0.16572 | -0.005 | -5.414
-18 | -0.905 | 0.15637 | -0.006 | -5.791
-17.5 | -0.912 | 0.14982 | -0.007 | -6.089
-17 | -0.916 | 0.14025 | -0.007 | -6.531
-16.5 | -0.918 | 0.13329 | -0.008 | -6.888
-16 | -0.918 | 0.12656 | -0.008 | -7.252
-15.5 | -0.915 | 0.11974 | -0.009 | -7.644
-15 | -0.909 | 0.11432 | -0.01 | -7.953
-14.5 | -0.901 | 0.10799 | -0.011 | -8.343
-14 | -0.89 | 0.10088 | -0.012 | -8.822
-13.5 | -0.875 | 0.09492 | -0.012 | -9.218
-13 | -0.858 | 0.08928 | -0.013 | -9.61
-12.5 | -0.838 | 0.08492 | -0.014 | -9.863
-12 | -0.815 | 0.07919 | -0.015 | -10.285
-11.5 | -0.786 | 0.07434 | -0.016 | -10.578
-11 | -0.758 | 0.06884 | -0.018 | -11.01
-10.5 | -0.729 | 0.06292 | -0.02 | -11.585
-10 | -0.826 | 0.01792 | -0.034 | -46.082
-9.5 | -0.784 | 0.01714 | -0.036 | -45.754
-9 | -0.738 | 0.01637 | -0.037 | -45.111
-8.5 | -0.69 | 0.0157 | -0.038 | -43.935
-8 | -0.64 | 0.01512 | -0.04 | -42.295
-7.5 | -0.587 | 0.01455 | -0.041 | -40.366
-7 | -0.533 | 0.014 | -0.043 | -38.103
-6.5 | -0.478 | 0.01343 | -0.044 | -35.588
-6 | -0.422 | 0.01293 | -0.045 | -32.605
-5.5 | -0.364 | 0.0125 | -0.047 | -29.115
-5 | -0.305 | 0.01211 | -0.048 | -25.219
-4.5 | -0.246 | 0.01178 | -0.05 | -20.883
-4 | -0.186 | 0.01145 | -0.051 | -16.247
-3.5 | -0.125 | 0.01116 | -0.052 | -11.242
-3 | -0.063 | 0.0078 | -0.052 | -8.058
-2.5 | -0.003 | 0.0077 | -0.054 | -0.42
-2 | 0.057 | 0.00755 | -0.055 | 7.527
-1.5 | 0.117 | 0.00752 | -0.056 | 15.59
-1 | 0.178 | 0.00744 | -0.058 | 23.914
-0.5 | 0.239 | 0.00739 | -0.059 | 32.351
0 | 0.3 | 0.00742 | -0.061 | 40.397
0.5 | 0.36 | 0.00748 | -0.062 | 48.121
1 | 0.42 | 0.00756 | -0.064 | 55.57
1.5 | 0.48 | 0.00765 | -0.065 | 62.744
2 | 0.54 | 0.00777 | -0.066 | 69.548
2.5 | 0.597 | 0.00789 | -0.068 | 75.711
3 | 0.656 | 0.00802 | -0.069 | 81.87
3.5 | 0.714 | 0.00817 | -0.071 | 87.39
4 | 0.773 | 0.00833 | -0.072 | 92.797
4.5 | 0.83 | 0.00849 | -0.073 | 97.835
5 | 0.887 | 0.00867 | -0.075 | 102.348
5.5 | 0.953 | 0.01644 | -0.077 | 57.949
6 | 1.006 | 0.01718 | -0.079 | 58.579
6.5 | 1.059 | 0.01782 | -0.08 | 59.406
7 | 1.109 | 0.01848 | -0.081 | 59.988
7.5 | 1.157 | 0.01916 | -0.083 | 60.359
8 | 1.202 | 0.01995 | -0.084 | 60.263
8.5 | 1.245 | 0.0211 | -0.085 | 59.013
9 | 1.285 | 0.02208 | -0.087 | 58.185
9.5 | 1.322 | 0.02281 | -0.088 | 57.935
10 | 1.355 | 0.02387 | -0.089 | 56.757
10.5 | 1.385 | 0.02499 | -0.091 | 55.407
11 | 1.411 | 0.02611 | -0.092 | 54.031
11.5 | 1.433 | 0.02717 | -0.093 | 52.725
12 | 1.45 | 0.02863 | -0.094 | 50.659
12.5 | 1.464 | 0.02999 | -0.095 | 48.804
13 | 1.467 | 0.03162 | -0.096 | 46.376
13.5 | 1.447 | 0.03658 | -0.095 | 39.566
14 | 1.24 | 0.09642 | -0.061 | 12.858
14.5 | 1.224 | 0.10653 | -0.055 | 11.492
15 | 1.212 | 0.11424 | -0.052 | 10.608
15.5 | 1.197 | 0.12034 | -0.05 | 9.95
16 | 1.183 | 0.1284 | -0.051 | 9.214
16.5 | 1.164 | 0.13574 | -0.05 | 8.578
17 | 1.144 | 0.14472 | -0.048 | 7.902
17.5 | 1.123 | 0.15194 | -0.05 | 7.389
18 | 1.098 | 0.15993 | -0.048 | 6.866

## 26. Re 500k Mach 0.00 (2)
BIGFOIL.COM POLAR EXPORT
NACA67-317 a=0.8
NACA67-317 a=0.8 |  |  |  | Cl Max: | 1.1343 | at alpha= | 18 | deg
XFOIL ncrit=9 |  |  |  | L/D Max: | 55.7551 | at alpha= | 6.5 | deg
Re: | 500000 |  |  | Cd Min: | 0.17386 | at alpha= | -19 | deg
Mach: | 0 |  |  | Cl=0 at alpha= | 0.81182 | deg
|  |  |  | @ Cl=0.1, Cd= | 0.020162
|  |  |  | @ Cl=0.4, Cd= | 0.016555
|  |  |  | @ Cl=0.6, Cd= | 0.013252
alpha (deg) | Cl | Cd | Cm | Cl/Cd
-19 | -0.2893 | 0.17386 | -0.0985 | -1.664
-18 | -0.2795 | 0.15831 | -0.1062 | -1.7655
-17.5 | -0.2614 | 0.15336 | -0.1085 | -1.7045
-17 | -0.249 | 0.1476 | -0.1112 | -1.687
-16.5 | -0.2673 | 0.13545 | -0.1178 | -1.9734
-16 | -0.2617 | 0.12727 | -0.1207 | -2.0563
-15.5 | -0.6214 | 0.05283 | -0.1504 | -11.7623
-15 | -0.6706 | 0.0451 | -0.1476 | -14.8692
-14.5 | -0.6814 | 0.04132 | -0.1442 | -16.4908
-14 | -0.6898 | 0.03749 | -0.1402 | -18.3996
-13.5 | -0.6839 | 0.03493 | -0.1366 | -19.5792
-13 | -0.6758 | 0.03215 | -0.1325 | -21.0202
-12.5 | -0.6597 | 0.02993 | -0.1288 | -22.0414
-12 | -0.6378 | 0.02805 | -0.1254 | -22.738
-11.5 | -0.6114 | 0.02671 | -0.1224 | -22.8903
-11 | -0.5605 | 0.02423 | -0.1234 | -23.1325
-10.5 | -0.5225 | 0.02326 | -0.1221 | -22.4635
-10 | -0.4824 | 0.02232 | -0.1207 | -21.6129
-9.5 | -0.4405 | 0.0212 | -0.1196 | -20.7783
-9 | -0.4021 | 0.02039 | -0.1179 | -19.7205
-8.5 | -0.3633 | 0.01978 | -0.116 | -18.367
-8 | -0.3293 | 0.01895 | -0.1133 | -17.3773
-7.5 | -0.2959 | 0.0188 | -0.1104 | -15.7394
-7 | -0.2816 | 0.01892 | -0.1042 | -14.8837
-6.5 | -0.2633 | 0.019 | -0.0981 | -13.8579
-6 | -0.2363 | 0.0186 | -0.0935 | -12.7043
-5.5 | -0.3623 | 0.02127 | -0.0582 | -17.0334
-5 | -0.3282 | 0.02072 | -0.0546 | -15.8398
-4.5 | -0.3806 | 0.02169 | -0.0341 | -17.5473
-4 | -0.3386 | 0.02108 | -0.0319 | -16.0626
-3.5 | -0.3013 | 0.01993 | -0.0291 | -15.1179
-3 | -0.3209 | 0.01962 | -0.0157 | -16.3558
-2.5 | -0.3104 | 0.01738 | -0.0067 | -17.8596
-2 | -0.2511 | 0.01773 | -0.0071 | -14.1624
-1.5 | -0.2358 | 0.01853 | 0.0003 | -12.7253
0 | -0.0696 | 0.02071 | 0.004 | -3.3607
1.5 | 0.059 | 0.02047 | 0.0085 | 2.8823
2 | 0.123 | 0.01999 | 0.0065 | 6.1531
2.5 | 0.1933 | 0.01935 | 0.0033 | 9.9897
3 | 0.2648 | 0.01866 | 0.0001 | 14.1908
3.5 | 0.3378 | 0.01768 | -0.0032 | 19.1063
4 | 0.4296 | 0.01602 | -0.0097 | 26.8165
5.5 | 0.5677 | 0.01364 | -0.0042 | 41.6202
6 | 0.6218 | 0.01299 | -0.004 | 47.8676
6.5 | 0.683 | 0.01225 | -0.0047 | 55.7551
7 | 0.6697 | 0.01402 | 0.0067 | 47.7675
7.5 | 0.6651 | 0.01591 | 0.0159 | 41.8039
8 | 0.6721 | 0.01774 | 0.0226 | 37.8861
8.5 | 0.6903 | 0.01936 | 0.0271 | 35.656
9 | 0.7124 | 0.02092 | 0.0309 | 34.0535
9.5 | 0.7394 | 0.02228 | 0.0341 | 33.1867
10 | 0.7702 | 0.02352 | 0.0366 | 32.7466
10.5 | 0.8009 | 0.02477 | 0.039 | 32.3335
11 | 0.8266 | 0.02631 | 0.0419 | 31.4177
11.5 | 0.8604 | 0.02753 | 0.0435 | 31.2532
12 | 0.8919 | 0.02951 | 0.0444 | 30.2237
12.5 | 0.9405 | 0.03124 | 0.0421 | 30.1056
13 | 0.9812 | 0.03371 | 0.0402 | 29.1071
13.5 | 1.0138 | 0.03569 | 0.0404 | 28.4057
14 | 1.0339 | 0.03823 | 0.0424 | 27.0442
14.5 | 1.0563 | 0.04068 | 0.0441 | 25.9661
15 | 1.074 | 0.04357 | 0.0458 | 24.65
15.5 | 1.0901 | 0.04677 | 0.0476 | 23.3077
16 | 1.1064 | 0.05003 | 0.0489 | 22.1147
16.5 | 1.1199 | 0.05367 | 0.05 | 20.8664
17 | 1.1299 | 0.05776 | 0.0506 | 19.562
17.5 | 1.1338 | 0.06275 | 0.0515 | 18.0685
18 | 1.1343 | 0.06842 | 0.0514 | 16.5785
18.5 | 1.1318 | 0.07469 | 0.0507 | 15.1533
19 | 1.1232 | 0.08215 | 0.0491 | 13.6726
19.5 | 1.1097 | 0.09073 | 0.0464 | 12.2308
20 | 1.092 | 0.10047 | 0.0424 | 10.8689

## 27. Re 500k Mach 0.10 (1)
BIGFOIL.COM POLAR EXPORT
NACA67-317 a=0.8
NACA67-317 a=0.8 |  |  |  | Cl Max: | 1.455 | at alpha= | 12.5 | deg
JavaFoil+Calcfoil stall+Eppler ext transition |  |  |  | L/D Max: | 102.173 | at alpha= | 5 | deg
Re: | 500000 |  |  | Cd Min: | 0.00738 | at alpha= | -0.5 | deg
Mach: | 0.1 |  |  | Cl=0 at alpha= | -2.475 | deg
|  |  |  | @ Cl=0.1, Cd= | 0.0075325
|  |  |  | @ Cl=0.4, Cd= | 0.0075607
|  |  |  | @ Cl=0.6, Cd= | 0.00793
alpha (deg) | Cl | Cd | Cm | Cl/Cd
-20 | -0.818 | 0.19983 | -0.004 | -4.094
-19.5 | -0.835 | 0.18992 | -0.004 | -4.397
-19 | -0.85 | 0.17958 | -0.005 | -4.733
-18.5 | -0.863 | 0.16832 | -0.005 | -5.13
-18 | -0.875 | 0.16109 | -0.006 | -5.431
-17.5 | -0.885 | 0.15033 | -0.007 | -5.884
-17 | -0.892 | 0.14295 | -0.007 | -6.242
-16.5 | -0.897 | 0.13539 | -0.008 | -6.623
-16 | -0.899 | 0.12961 | -0.008 | -6.939
-15.5 | -0.9 | 0.12162 | -0.009 | -7.396
-15 | -0.896 | 0.11472 | -0.01 | -7.809
-14.5 | -0.89 | 0.10819 | -0.01 | -8.226
-14 | -0.881 | 0.10129 | -0.011 | -8.7
-13.5 | -0.868 | 0.09548 | -0.012 | -9.093
-13 | -0.853 | 0.09069 | -0.013 | -9.405
-12.5 | -0.834 | 0.08498 | -0.014 | -9.815
-12 | -0.812 | 0.07967 | -0.015 | -10.195
-11.5 | -0.785 | 0.07485 | -0.016 | -10.488
-11 | -0.757 | 0.06941 | -0.018 | -10.907
-10.5 | -0.727 | 0.06468 | -0.019 | -11.236
-10 | -0.817 | 0.01944 | -0.034 | -42.026
-9.5 | -0.785 | 0.01728 | -0.036 | -45.439
-9 | -0.74 | 0.01648 | -0.037 | -44.896
-8.5 | -0.692 | 0.01584 | -0.039 | -43.677
-8 | -0.642 | 0.01523 | -0.04 | -42.138
-7.5 | -0.589 | 0.01464 | -0.041 | -40.275
-7 | -0.536 | 0.01402 | -0.043 | -38.204
-6.5 | -0.48 | 0.0135 | -0.044 | -35.558
-6 | -0.423 | 0.01302 | -0.046 | -32.522
-5.5 | -0.366 | 0.01257 | -0.047 | -29.09
-5 | -0.307 | 0.01215 | -0.048 | -25.242
-4.5 | -0.247 | 0.01182 | -0.05 | -20.909
-4 | -0.187 | 0.01149 | -0.051 | -16.264
-3.5 | -0.126 | 0.01119 | -0.053 | -11.262
-3 | -0.063 | 0.00781 | -0.052 | -8.091
-2.5 | -0.003 | 0.00776 | -0.054 | -0.419
-2 | 0.057 | 0.00761 | -0.055 | 7.502
-1.5 | 0.118 | 0.0075 | -0.057 | 15.749
-1 | 0.179 | 0.00749 | -0.058 | 23.866
-0.5 | 0.24 | 0.00738 | -0.06 | 32.565
0 | 0.301 | 0.00744 | -0.061 | 40.441
0.5 | 0.362 | 0.00751 | -0.062 | 48.155
1 | 0.422 | 0.00759 | -0.064 | 55.604
1.5 | 0.482 | 0.00769 | -0.065 | 62.765
2 | 0.543 | 0.0078 | -0.067 | 69.607
2.5 | 0.6 | 0.00793 | -0.068 | 75.697
3 | 0.659 | 0.00805 | -0.07 | 81.875
3.5 | 0.718 | 0.00822 | -0.071 | 87.318
4 | 0.776 | 0.00836 | -0.072 | 92.897
4.5 | 0.834 | 0.00853 | -0.074 | 97.818
5 | 0.892 | 0.00873 | -0.075 | 102.173
5.5 | 0.957 | 0.01664 | -0.078 | 57.507
6 | 1.011 | 0.01729 | -0.079 | 58.467
6.5 | 1.063 | 0.01794 | -0.08 | 59.262
7 | 1.113 | 0.01861 | -0.082 | 59.804
7.5 | 1.161 | 0.01934 | -0.083 | 60.026
8 | 1.206 | 0.02012 | -0.085 | 59.967
8.5 | 1.249 | 0.02129 | -0.086 | 58.637
9 | 1.288 | 0.02226 | -0.087 | 57.849
9.5 | 1.324 | 0.02327 | -0.089 | 56.892
10 | 1.356 | 0.02415 | -0.09 | 56.167
10.5 | 1.385 | 0.02526 | -0.091 | 54.813
11 | 1.409 | 0.0264 | -0.092 | 53.382
11.5 | 1.429 | 0.02763 | -0.093 | 51.743
12 | 1.445 | 0.02903 | -0.094 | 49.767
12.5 | 1.455 | 0.03076 | -0.095 | 47.31
13 | 1.454 | 0.0325 | -0.096 | 44.736
13.5 | 1.232 | 0.09114 | -0.062 | 13.519
14 | 1.216 | 0.10109 | -0.056 | 12.032
14.5 | 1.204 | 0.10815 | -0.053 | 11.13
15 | 1.189 | 0.11659 | -0.05 | 10.198
15.5 | 1.173 | 0.12356 | -0.051 | 9.497
16 | 1.154 | 0.12915 | -0.051 | 8.938
16.5 | 1.13 | 0.13784 | -0.047 | 8.202
17 | 1.107 | 0.14546 | -0.049 | 7.613
17.5 | 1.08 | 0.15613 | -0.047 | 6.92

## 28. Re 500k Mach 0.10 (2)
BIGFOIL.COM POLAR EXPORT
NACA67-317 a=0.8
NACA67-317 a=0.8 |  |  |  | Cl Max: | 1.1218 | at alpha= | 17.5 | deg
XFOIL ncrit=9 |  |  |  | L/D Max: | 54.7064 | at alpha= | 6.5 | deg
Re: | 500000 |  |  | Cd Min: | 0.16437 | at alpha= | -18.5 | deg
Mach: | 0.1 |  |  | Cl=0 at alpha= | 0.80314 | deg
|  |  |  | @ Cl=0.1, Cd= | 0.019962
|  |  |  | @ Cl=0.4, Cd= | 0.016885
|  |  |  | @ Cl=0.6, Cd= | 0.013387
alpha (deg) | Cl | Cd | Cm | Cl/Cd
-18.5 | -0.3013 | 0.16437 | -0.1051 | -1.8331
-18 | -0.2777 | 0.15905 | -0.1066 | -1.746
-17.5 | -0.2595 | 0.15408 | -0.1088 | -1.6842
-17 | -0.2469 | 0.14835 | -0.1115 | -1.6643
-16.5 | -0.2638 | 0.13647 | -0.1182 | -1.933
-16 | -0.258 | 0.12825 | -0.1211 | -2.0117
-15 | -0.6163 | 0.04964 | -0.1513 | -12.4154
-14.5 | -0.6407 | 0.0445 | -0.1485 | -14.3978
-14 | -0.6623 | 0.03967 | -0.1443 | -16.6952
-13.5 | -0.6625 | 0.03666 | -0.1406 | -18.0715
-13 | -0.6621 | 0.03344 | -0.1359 | -19.7996
-12.5 | -0.6514 | 0.0309 | -0.1317 | -21.0809
-12 | -0.6333 | 0.02876 | -0.1278 | -22.0202
-11.5 | -0.6085 | 0.02718 | -0.1246 | -22.3878
-11 | -0.5612 | 0.02466 | -0.1249 | -22.7575
-10.5 | -0.5233 | 0.02361 | -0.1235 | -22.1643
-10 | -0.4832 | 0.0226 | -0.1221 | -21.3805
-9.5 | -0.4415 | 0.0216 | -0.1208 | -20.4398
-9 | -0.4017 | 0.02058 | -0.1193 | -19.519
-8.5 | -0.3627 | 0.01994 | -0.1173 | -18.1896
-8 | -0.3281 | 0.01913 | -0.1146 | -17.1511
-7.5 | -0.2962 | 0.019 | -0.1115 | -15.5895
-7 | -0.2812 | 0.01913 | -0.1053 | -14.6994
-6.5 | -0.2623 | 0.01913 | -0.0993 | -13.7114
-6 | -0.2342 | 0.01871 | -0.0948 | -12.5174
-5.5 | -0.3582 | 0.02135 | -0.06 | -16.7775
-5 | -0.3254 | 0.0208 | -0.056 | -15.6442
-4.5 | -0.3813 | 0.02178 | -0.0347 | -17.5069
-4 | -0.3381 | 0.02119 | -0.0327 | -15.9556
-3.5 | -0.2996 | 0.02008 | -0.03 | -14.9203
-3 | -0.3202 | 0.01982 | -0.0163 | -16.1554
-2.5 | -0.3114 | 0.01739 | -0.007 | -17.9068
-2 | -0.2868 | 0.01812 | -0.0012 | -15.8278
-1.5 | -0.2376 | 0.01856 | 0.0003 | -12.8017
-1 | -0.1781 | 0.01891 | 0 | -9.4183
-0.5 | -0.118 | 0.01951 | 0.0003 | -6.0482
0 | -0.1013 | 0.02086 | 0.0092 | -4.8562
0.5 | -0.0405 | 0.02081 | 0.0082 | -1.9462
1 | 0.0263 | 0.02041 | 0.0056 | 1.2886
1.5 | 0.095 | 0.02 | 0.0026 | 4.75
3.5 | 0.307 | 0.0184 | 0.0026 | 16.6848
4 | 0.3855 | 0.0172 | -0.0016 | 22.4128
4.5 | 0.4753 | 0.01525 | -0.0072 | 31.1672
5 | 0.5246 | 0.01437 | -0.0059 | 36.5066
5.5 | 0.5581 | 0.01404 | -0.0019 | 39.7507
6 | 0.6235 | 0.01302 | -0.0035 | 47.8879
6.5 | 0.68 | 0.01243 | -0.0033 | 54.7064
7 | 0.6669 | 0.01424 | 0.008 | 46.8329
7.5 | 0.663 | 0.01613 | 0.0171 | 41.1035
8 | 0.6701 | 0.01799 | 0.0238 | 37.2485
8.5 | 0.6888 | 0.01962 | 0.0283 | 35.107
9 | 0.7113 | 0.02119 | 0.0321 | 33.5677
9.5 | 0.7386 | 0.02256 | 0.0352 | 32.7394
10 | 0.7689 | 0.02385 | 0.0378 | 32.239
10.5 | 0.8006 | 0.02509 | 0.0401 | 31.9091
11 | 0.8257 | 0.02669 | 0.0432 | 30.9367
11.5 | 0.8597 | 0.02793 | 0.0449 | 30.7805
12 | 0.8911 | 0.02991 | 0.0459 | 29.7927
12.5 | 0.9383 | 0.03175 | 0.0438 | 29.5528
13 | 0.9791 | 0.0343 | 0.0419 | 28.5452
13.5 | 1.0107 | 0.03648 | 0.0422 | 27.7056
14 | 1.0316 | 0.03903 | 0.0441 | 26.431
14.5 | 1.0532 | 0.04162 | 0.0458 | 25.3051
15 | 1.068 | 0.04489 | 0.0479 | 23.7915
15.5 | 1.0863 | 0.04797 | 0.0493 | 22.6454
16 | 1.1012 | 0.05146 | 0.0506 | 21.3991
16.5 | 1.1132 | 0.05537 | 0.0516 | 20.1047
17 | 1.1206 | 0.05986 | 0.0523 | 18.7203
17.5 | 1.1218 | 0.06535 | 0.0529 | 17.166
18 | 1.1181 | 0.07173 | 0.0525 | 15.5876
18.5 | 1.111 | 0.07888 | 0.0513 | 14.0847
19 | 1.0967 | 0.08748 | 0.0489 | 12.5366
19.5 | 1.0768 | 0.09743 | 0.0451 | 11.052
20 | 1.0503 | 0.1092 | 0.0395 | 9.6181

## 29. Re 500k Mach 0.25 (1)
BIGFOIL.COM POLAR EXPORT
NACA67-317 a=0.8
NACA67-317 a=0.8 |  |  |  | Cl Max: | 1.393 | at alpha= | 11.5 | deg
JavaFoil+Calcfoil stall+Eppler ext transition |  |  |  | L/D Max: | 102.053 | at alpha= | 5 | deg
Re: | 500000 |  |  | Cd Min: | 0.00758 | at alpha= | 0 | deg
Mach: | 0.25 |  |  | Cl=0 at alpha= | -2.4754 | deg
|  |  |  | @ Cl=0.1, Cd= | 0.0078233
|  |  |  | @ Cl=0.4, Cd= | 0.0076874
|  |  |  | @ Cl=0.6, Cd= | 0.008062
alpha (deg) | Cl | Cd | Cm | Cl/Cd
-18.5 | -0.556 | 0.21561 | -0.005 | -2.577
-18 | -0.6 | 0.19969 | -0.006 | -3.005
-17.5 | -0.641 | 0.1788 | -0.006 | -3.585
-17 | -0.678 | 0.1664 | -0.007 | -4.077
-16.5 | -0.711 | 0.15481 | -0.007 | -4.596
-16 | -0.74 | 0.14417 | -0.008 | -5.136
-15.5 | -0.765 | 0.13409 | -0.009 | -5.703
-15 | -0.784 | 0.12407 | -0.009 | -6.319
-14.5 | -0.798 | 0.11584 | -0.01 | -6.89
-14 | -0.807 | 0.10853 | -0.01 | -7.434
-13.5 | -0.81 | 0.10127 | -0.011 | -8.002
-13 | -0.809 | 0.09611 | -0.012 | -8.419
-12.5 | -0.802 | 0.08968 | -0.013 | -8.942
-12 | -0.79 | 0.08459 | -0.014 | -9.344
-11.5 | -0.771 | 0.07872 | -0.015 | -9.789
-11 | -0.748 | 0.07283 | -0.017 | -10.272
-10.5 | -0.721 | 0.06867 | -0.018 | -10.501
-10 | -0.692 | 0.06323 | -0.019 | -10.94
-9.5 | -0.663 | 0.0573 | -0.022 | -11.566
-9 | -0.747 | 0.0172 | -0.038 | -43.439
-8.5 | -0.701 | 0.01647 | -0.04 | -42.586
-8 | -0.652 | 0.0158 | -0.041 | -41.279
-7.5 | -0.6 | 0.01517 | -0.042 | -39.59
-7 | -0.547 | 0.01453 | -0.044 | -37.618
-6.5 | -0.491 | 0.01391 | -0.045 | -35.288
-6 | -0.433 | 0.01337 | -0.047 | -32.403
-5.5 | -0.374 | 0.0129 | -0.048 | -29.018
-5 | -0.314 | 0.01244 | -0.05 | -25.274
-4.5 | -0.253 | 0.01208 | -0.051 | -20.972
-4 | -0.192 | 0.01174 | -0.052 | -16.332
-3.5 | -0.129 | 0.01143 | -0.054 | -11.311
-3 | -0.065 | 0.00797 | -0.054 | -8.134
-2.5 | -0.003 | 0.00789 | -0.055 | -0.422
-2 | 0.058 | 0.00783 | -0.057 | 7.464
-1.5 | 0.121 | 0.00782 | -0.058 | 15.429
-1 | 0.183 | 0.00771 | -0.059 | 23.732
-0.5 | 0.246 | 0.00764 | -0.061 | 32.178
0 | 0.309 | 0.00758 | -0.063 | 40.792
0.5 | 0.371 | 0.00765 | -0.064 | 48.554
1 | 0.433 | 0.00773 | -0.065 | 56.052
1.5 | 0.495 | 0.00784 | -0.067 | 63.223
2 | 0.557 | 0.00796 | -0.068 | 70.025
2.5 | 0.616 | 0.0081 | -0.07 | 76.068
3 | 0.677 | 0.00823 | -0.071 | 82.182
3.5 | 0.736 | 0.00841 | -0.073 | 87.581
4 | 0.797 | 0.00856 | -0.074 | 93.059
4.5 | 0.856 | 0.00875 | -0.076 | 97.831
5 | 0.914 | 0.00896 | -0.077 | 102.053
5.5 | 0.981 | 0.01724 | -0.08 | 56.894
6 | 1.035 | 0.01792 | -0.081 | 57.768
6.5 | 1.087 | 0.01871 | -0.082 | 58.102
7 | 1.137 | 0.01942 | -0.084 | 58.533
7.5 | 1.184 | 0.02023 | -0.085 | 58.494
8 | 1.227 | 0.02108 | -0.087 | 58.196
8.5 | 1.266 | 0.02241 | -0.088 | 56.483
9 | 1.301 | 0.02353 | -0.089 | 55.292
9.5 | 1.331 | 0.02468 | -0.091 | 53.93
10 | 1.356 | 0.02585 | -0.092 | 52.468
10.5 | 1.375 | 0.02692 | -0.093 | 51.087
11 | 1.388 | 0.02839 | -0.095 | 48.886
11.5 | 1.393 | 0.02994 | -0.096 | 46.522
12 | 1.384 | 0.03262 | -0.096 | 42.413
12.5 | 1.162 | 0.08873 | -0.055 | 13.094
13 | 1.14 | 0.09719 | -0.05 | 11.735
13.5 | 1.116 | 0.10324 | -0.049 | 10.806
14 | 1.084 | 0.1109 | -0.047 | 9.772
14.5 | 1.046 | 0.1192 | -0.046 | 8.774
15 | 1.001 | 0.12708 | -0.04 | 7.874
15.5 | 0.952 | 0.13582 | -0.039 | 7.006
16 | 0.897 | 0.14564 | -0.039 | 6.16
16.5 | 0.838 | 0.15782 | -0.039 | 5.311

## 30. Re 500k Mach 0.25 (2)
BIGFOIL.COM POLAR EXPORT
NACA67-317 a=0.8
NACA67-317 a=0.8 |  |  |  | Cl Max: | 0.203 | at alpha= | 2.5 | deg
XFOIL ncrit=9 |  |  |  | L/D Max: | 10.3677 | at alpha= | 2.5 | deg
Re: | 500000 |  |  | Cd Min: | 0.15196 | at alpha= | -17 | deg
Mach: | 0.25 |  |  | Cl=0 at alpha= | 0.77279 | deg
|  |  |  | @ Cl=0.1, Cd= | 0.02038
|  |  |  | @ Cl=0.4, Cd= | 0.01958
|  |  |  | @ Cl=0.6, Cd= | 0.01958
alpha (deg) | Cl | Cd | Cm | Cl/Cd
-17 | -0.2353 | 0.15196 | -0.1142 | -1.5484
-16.5 | -0.2474 | 0.14139 | -0.1205 | -1.7498
-16 | -0.2402 | 0.13314 | -0.1236 | -1.8041
-15.5 | -0.2185 | 0.1289 | -0.1251 | -1.6951
-15 | -0.2077 | 0.12257 | -0.1278 | -1.6945
-14.5 | -0.2894 | 0.09399 | -0.1387 | -3.0791
-14 | -0.4138 | 0.06306 | -0.1557 | -6.562
-13.5 | -0.482 | 0.05102 | -0.1589 | -9.4473
-13 | -0.5308 | 0.04347 | -0.1558 | -12.2107
-12.5 | -0.5614 | 0.0382 | -0.1501 | -14.6963
-12 | -0.5776 | 0.03405 | -0.1438 | -16.9633
-11.5 | -0.5765 | 0.03086 | -0.1383 | -18.6811
-11 | -0.5608 | 0.02855 | -0.1338 | -19.6427
-10.5 | -0.5245 | 0.02585 | -0.1321 | -20.2901
-10 | -0.4878 | 0.02444 | -0.1298 | -19.9591
-9.5 | -0.4455 | 0.02315 | -0.128 | -19.2441
-9 | -0.4004 | 0.02176 | -0.1267 | -18.4007
-8.5 | -0.3604 | 0.02096 | -0.1245 | -17.1947
-8 | -0.3215 | 0.02054 | -0.1219 | -15.6524
-7.5 | -0.2983 | 0.02018 | -0.1172 | -14.782
-7 | -0.277 | 0.0203 | -0.1115 | -13.6453
-6.5 | -0.2556 | 0.01983 | -0.1056 | -12.8896
-6 | -0.2222 | 0.01939 | -0.1017 | -11.4595
-5.5 | -0.3368 | 0.02185 | -0.0691 | -15.4142
-5 | -0.4104 | 0.02286 | -0.044 | -17.9528
-4.5 | -0.3803 | 0.02231 | -0.039 | -17.0462
-4 | -0.3336 | 0.02171 | -0.0372 | -15.3662
-3.5 | -0.345 | 0.02198 | -0.0245 | -15.6961
-3 | -0.316 | 0.02074 | -0.0197 | -15.2363
-2 | -0.3048 | 0.01832 | 0 | -16.6376
-1.5 | -0.2454 | 0.01868 | 0.0002 | -13.137
-1 | -0.1814 | 0.01909 | -0.0004 | -9.5024
-0.5 | -0.1582 | 0.02002 | 0.0063 | -7.9021
0.5 | -0.0383 | 0.0211 | 0.008 | -1.8152
1 | 0.0319 | 0.02071 | 0.0051 | 1.5403
2 | 0.1288 | 0.02024 | 0.0068 | 6.3636
2.5 | 0.203 | 0.01958 | 0.0033 | 10.3677

## 31. Re 500k Mach 0.50 (1)
BIGFOIL.COM POLAR EXPORT
NACA67-317 a=0.8
NACA67-317 a=0.8 |  |  |  | Cl Max: | 1.246 | at alpha= | 20 | deg
JavaFoil+Calcfoil stall+Eppler ext transition |  |  |  | L/D Max: | 96.941 | at alpha= | 4.5 | deg
Re: | 500000 |  |  | Cd Min: | 0.00815 | at alpha= | 0 | deg
Mach: | 0.5 |  |  | Cl=0 at alpha= | -2.471 | deg
|  |  |  | @ Cl=0.1, Cd= | 0.0084299
|  |  |  | @ Cl=0.4, Cd= | 0.0082393
|  |  |  | @ Cl=0.6, Cd= | 0.00863
alpha (deg) | Cl | Cd | Cm | Cl/Cd
-20 | -0.982 | 0.22551 | -0.006 | -4.353
-19.5 | -0.954 | 0.22178 | -0.007 | -4.303
-19 | -0.927 | 0.21426 | -0.007 | -4.327
-18.5 | -0.9 | 0.20894 | -0.008 | -4.307
-18 | -0.873 | 0.20326 | -0.009 | -4.293
-17.5 | -0.843 | 0.19952 | -0.009 | -4.225
-17 | -0.815 | 0.19195 | -0.01 | -4.248
-16.5 | -0.788 | 0.18318 | -0.011 | -4.301
-16 | -0.76 | 0.18837 | -0.012 | -4.036
-15.5 | -0.733 | 0.17842 | -0.012 | -4.107
-15 | -0.705 | 0.1693 | -0.013 | -4.161
-14.5 | -0.676 | 0.16314 | -0.013 | -4.142
-14 | -0.648 | 0.15779 | -0.014 | -4.106
-13.5 | -0.62 | 0.15403 | -0.014 | -4.027
-13 | -0.593 | 0.14335 | -0.015 | -4.133
-12.5 | -0.565 | 0.13981 | -0.016 | -4.04
-12 | -0.536 | 0.13525 | -0.015 | -3.961
-11.5 | -0.508 | 0.13151 | -0.016 | -3.861
-11 | -0.48 | 0.12449 | -0.017 | -3.855
-10.5 | -0.452 | 0.12129 | -0.017 | -3.727
-10 | -0.423 | 0.10346 | -0.016 | -4.092
-9.5 | -0.395 | 0.10111 | -0.017 | -3.911
-9 | -0.368 | 0.08676 | -0.018 | -4.238
-8.5 | -0.53 | 0.06289 | -0.019 | -8.434
-8 | -0.536 | 0.05606 | -0.022 | -9.561
-7.5 | -0.515 | 0.05086 | -0.025 | -10.132
-7 | -0.579 | 0.01692 | -0.049 | -34.215
-6.5 | -0.528 | 0.01608 | -0.05 | -32.855
-6 | -0.472 | 0.01528 | -0.052 | -30.858
-5.5 | -0.41 | 0.01453 | -0.053 | -28.244
-5 | -0.346 | 0.01387 | -0.055 | -24.979
-4.5 | -0.28 | 0.01332 | -0.057 | -21.046
-4 | -0.212 | 0.01288 | -0.058 | -16.493
-3.5 | -0.144 | 0.01244 | -0.06 | -11.548
-3 | -0.074 | 0.0121 | -0.061 | -6.112
-2.5 | -0.004 | 0.00851 | -0.061 | -0.436
-2 | 0.065 | 0.00844 | -0.063 | 7.716
-1.5 | 0.134 | 0.00842 | -0.064 | 15.963
-1 | 0.204 | 0.0084 | -0.066 | 24.23
-0.5 | 0.273 | 0.00841 | -0.067 | 32.443
0 | 0.344 | 0.00815 | -0.069 | 42.236
0.5 | 0.413 | 0.00826 | -0.07 | 50.03
1 | 0.483 | 0.00837 | -0.072 | 57.649
1.5 | 0.552 | 0.00851 | -0.074 | 64.772
2 | 0.62 | 0.00868 | -0.075 | 71.441
2.5 | 0.685 | 0.00887 | -0.077 | 77.238
3 | 0.752 | 0.00906 | -0.079 | 83.037
3.5 | 0.819 | 0.00928 | -0.08 | 88.177
4 | 0.884 | 0.00951 | -0.082 | 92.94
4.5 | 0.948 | 0.00978 | -0.084 | 96.941
5 | 1.022 | 0.01936 | -0.086 | 52.789
5.5 | 1.08 | 0.02029 | -0.088 | 53.235
6 | 1.132 | 0.02131 | -0.09 | 53.123
6.5 | 1.177 | 0.02245 | -0.091 | 52.408
7 | 1.211 | 0.02365 | -0.093 | 51.198
7.5 | 1.228 | 0.02576 | -0.094 | 47.692
8 | 1.217 | 0.02751 | -0.096 | 44.243
8.5 | 0.943 | 0.06068 | -0.037 | 15.537
9 | 0.643 | 0.06996 | -0.046 | 9.194
9.5 | 0.669 | 0.0981 | -0.037 | 6.815
10 | 0.697 | 0.10948 | -0.042 | 6.364
10.5 | 0.725 | 0.11424 | -0.046 | 6.346
11 | 0.753 | 0.12113 | -0.048 | 6.214
11.5 | 0.78 | 0.12669 | -0.049 | 6.156
12 | 0.807 | 0.13089 | -0.05 | 6.167
12.5 | 0.836 | 0.1504 | -0.054 | 5.558
13 | 0.863 | 0.15251 | -0.055 | 5.659
13.5 | 0.89 | 0.1578 | -0.056 | 5.641
14 | 0.918 | 0.15761 | -0.058 | 5.821
14.5 | 0.946 | 0.17228 | -0.062 | 5.494
15 | 0.973 | 0.18085 | -0.062 | 5.382
15.5 | 1 | 0.18324 | -0.063 | 5.459
16 | 1.027 | 0.19027 | -0.065 | 5.4
16.5 | 1.057 | 0.19397 | -0.068 | 5.448
17 | 1.083 | 0.20099 | -0.069 | 5.391
17.5 | 1.11 | 0.20772 | -0.07 | 5.345
18 | 1.137 | 0.21091 | -0.072 | 5.393
18.5 | 1.167 | 0.22376 | -0.075 | 5.214
19 | 1.193 | 0.22282 | -0.076 | 5.355
19.5 | 1.22 | 0.22652 | -0.077 | 5.385
20 | 1.246 | 0.24193 | -0.078 | 5.152

## 32. Re 500k Mach 0.50 (2)
BIGFOIL.COM POLAR EXPORT
NACA67-317 a=0.8
NACA67-317 a=0.8 |  |  |  | Cl Max: | 0.8463 | at alpha= | 12.5 | deg
XFOIL ncrit=9 |  |  |  | L/D Max: | 39.2066 | at alpha= | 6 | deg
Re: | 500000 |  |  | Cd Min: | 0.18127 | at alpha= | 17.5 | deg
Mach: | 0.5 |  |  | Cl=0 at alpha= | 1.4279 | deg
|  |  |  | @ Cl=0.1, Cd= | 0.022159
|  |  |  | @ Cl=0.4, Cd= | 0.018683
|  |  |  | @ Cl=0.6, Cd= | 0.016095
alpha (deg) | Cl | Cd | Cm | Cl/Cd
-12 | -0.146 | 0.08395 | -0.1658 | -1.7391
-11.5 | -0.1835 | 0.06905 | -0.1737 | -2.6575
-11 | -0.2385 | 0.05444 | -0.1823 | -4.381
-10.5 | -0.283 | 0.04617 | -0.1826 | -6.1295
-10 | -0.3217 | 0.03998 | -0.1779 | -8.0465
-9.5 | -0.3507 | 0.0352 | -0.1704 | -9.9631
-9 | -0.3701 | 0.03203 | -0.1615 | -11.5548
-8.5 | -0.3758 | 0.02971 | -0.152 | -12.6489
-8 | -0.3569 | 0.02754 | -0.1451 | -12.9593
-7.5 | -0.3157 | 0.02588 | -0.1408 | -12.1986
-7 | -0.3961 | 0.02814 | -0.1151 | -14.076
-6.5 | -0.3617 | 0.02707 | -0.1088 | -13.3617
-6 | -0.3196 | 0.02593 | -0.1046 | -12.3255
-5.5 | -0.2717 | 0.02484 | -0.1014 | -10.938
-5 | -0.3578 | 0.02594 | -0.0738 | -13.7934
-4.5 | -0.3124 | 0.02512 | -0.0699 | -12.4363
-4 | -0.3608 | 0.02526 | -0.0492 | -14.2835
-3.5 | -0.3239 | 0.02447 | -0.0434 | -13.2366
-3 | -0.3448 | 0.02445 | -0.0273 | -14.1022
-2 | -0.3137 | 0.02219 | -0.0091 | -14.137
-1.5 | -0.3202 | 0.01969 | 0.0057 | -16.2621
-1 | -0.28 | 0.02049 | 0.011 | -13.6652
-0.5 | -0.2176 | 0.02119 | 0.0128 | -10.269
0 | -0.1483 | 0.0221 | 0.0141 | -6.7104
0.5 | -0.0721 | 0.02296 | 0.0143 | -3.1402
1.5 | 0.0056 | 0.02296 | 0.0223 | 0.2439
2 | 0.0746 | 0.02239 | 0.021 | 3.3318
2.5 | 0.1528 | 0.02168 | 0.0183 | 7.048
3.5 | 0.2855 | 0.02043 | 0.0169 | 13.9745
4.5 | 0.4349 | 0.01815 | 0.0143 | 23.9614
5.5 | 0.5605 | 0.01647 | 0.0168 | 34.0316
6 | 0.6226 | 0.01588 | 0.0186 | 39.2065
6.5 | 0.6183 | 0.01777 | 0.0296 | 34.7946
7 | 0.6127 | 0.02024 | 0.0394 | 30.2717
7.5 | 0.6191 | 0.02269 | 0.0468 | 27.2851
8 | 0.6338 | 0.02495 | 0.053 | 25.4028
8.5 | 0.6594 | 0.02701 | 0.0576 | 24.4132
9 | 0.6897 | 0.02901 | 0.0617 | 23.7746
9.5 | 0.7183 | 0.03129 | 0.0656 | 22.9562
10 | 0.7499 | 0.03358 | 0.069 | 22.3317
10.5 | 0.7754 | 0.03627 | 0.073 | 21.3785
11 | 0.7988 | 0.0393 | 0.0767 | 20.3257
11.5 | 0.8251 | 0.04245 | 0.0802 | 19.437
12 | 0.8406 | 0.04666 | 0.0836 | 18.0154
12.5 | 0.8463 | 0.05204 | 0.0865 | 16.2625
13 | 0.8373 | 0.0592 | 0.0878 | 14.1436
13.5 | 0.8222 | 0.06796 | 0.0862 | 12.0983
14 | 0.7911 | 0.08062 | 0.0799 | 9.8127
14.5 | 0.7558 | 0.09574 | 0.0697 | 7.8943
15.5 | 0.6688 | 0.13309 | 0.0446 | 5.0252
16 | 0.6453 | 0.14926 | 0.0356 | 4.3233
16.5 | 0.6409 | 0.16199 | 0.0283 | 3.9564
17 | 0.6484 | 0.17186 | 0.0226 | 3.7728
17.5 | 0.6584 | 0.18127 | 0.0173 | 3.6322

## 33. Re 750k Mach 0.00 (1)
BIGFOIL.COM POLAR EXPORT
NACA67-317 a=0.8
NACA67-317 a=0.8 |  |  |  | Cl Max: | 1.472 | at alpha= | 13 | deg
JavaFoil+Calcfoil stall+Eppler ext transition |  |  |  | L/D Max: | 124.87 | at alpha= | 5 | deg
Re: | 750000 |  |  | Cd Min: | 0.00598 | at alpha= | -0.5 | deg
Mach: | 0 |  |  | Cl=0 at alpha= | -2.4754 | deg
|  |  |  | @ Cl=0.1, Cd= | 0.0060162
|  |  |  | @ Cl=0.4, Cd= | 0.0062474
|  |  |  | @ Cl=0.6, Cd= | 0.0065265
alpha (deg) | Cl | Cd | Cm | Cl/Cd
-20 | -0.863 | 0.18438 | -0.004 | -4.68
-19.5 | -0.877 | 0.17548 | -0.005 | -4.997
-19 | -0.889 | 0.16694 | -0.005 | -5.324
-18.5 | -0.898 | 0.15897 | -0.006 | -5.649
-18 | -0.907 | 0.15209 | -0.006 | -5.963
-17.5 | -0.914 | 0.14332 | -0.007 | -6.377
-17 | -0.918 | 0.13527 | -0.008 | -6.784
-16.5 | -0.92 | 0.12933 | -0.009 | -7.115
-16 | -0.92 | 0.12135 | -0.009 | -7.579
-15.5 | -0.917 | 0.11488 | -0.01 | -7.986
-15 | -0.911 | 0.10885 | -0.011 | -8.371
-14.5 | -0.903 | 0.10251 | -0.012 | -8.811
-14 | -0.892 | 0.09595 | -0.013 | -9.3
-13.5 | -0.878 | 0.09103 | -0.013 | -9.642
-13 | -0.862 | 0.08508 | -0.015 | -10.127
-12.5 | -0.841 | 0.08011 | -0.016 | -10.502
-12 | -0.82 | 0.07402 | -0.017 | -11.084
-11.5 | -0.805 | 0.0626 | -0.021 | -12.866
-11 | -0.907 | 0.01822 | -0.032 | -49.764
-10.5 | -0.87 | 0.01719 | -0.033 | -50.603
-10 | -0.83 | 0.01632 | -0.035 | -50.826
-9.5 | -0.786 | 0.01568 | -0.036 | -50.104
-9 | -0.74 | 0.01497 | -0.037 | -49.409
-8.5 | -0.691 | 0.01434 | -0.039 | -48.18
-8 | -0.641 | 0.0138 | -0.04 | -46.411
-7.5 | -0.588 | 0.01325 | -0.041 | -44.385
-7 | -0.534 | 0.01275 | -0.043 | -41.912
-6.5 | -0.479 | 0.01222 | -0.044 | -39.195
-6 | -0.422 | 0.01175 | -0.046 | -35.937
-5.5 | -0.364 | 0.01135 | -0.047 | -32.112
-5 | -0.306 | 0.01096 | -0.048 | -27.898
-4.5 | -0.246 | 0.01065 | -0.05 | -23.126
-4 | -0.186 | 0.01034 | -0.051 | -18.01
-3.5 | -0.126 | 0.01007 | -0.053 | -12.481
-3 | -0.064 | 0.00613 | -0.054 | -10.444
-2.5 | -0.003 | 0.00608 | -0.055 | -0.54
-2 | 0.058 | 0.00603 | -0.056 | 9.557
-1.5 | 0.119 | 0.00601 | -0.058 | 19.806
-1 | 0.18 | 0.00599 | -0.059 | 30.125
-0.5 | 0.242 | 0.00598 | -0.061 | 40.465
0 | 0.302 | 0.00616 | -0.062 | 48.994
0.5 | 0.362 | 0.00621 | -0.063 | 58.367
1 | 0.423 | 0.00627 | -0.065 | 67.423
1.5 | 0.483 | 0.00635 | -0.066 | 76.134
2 | 0.544 | 0.00643 | -0.068 | 84.619
2.5 | 0.602 | 0.00653 | -0.069 | 92.123
3 | 0.661 | 0.00662 | -0.07 | 99.793
3.5 | 0.72 | 0.00674 | -0.072 | 106.832
4 | 0.778 | 0.00686 | -0.073 | 113.502
4.5 | 0.836 | 0.007 | -0.075 | 119.554
5 | 0.894 | 0.00716 | -0.076 | 124.87
5.5 | 0.954 | 0.01515 | -0.078 | 62.949
6 | 1.007 | 0.01585 | -0.079 | 63.564
6.5 | 1.06 | 0.01642 | -0.081 | 64.535
7 | 1.11 | 0.01688 | -0.082 | 65.746
7.5 | 1.158 | 0.0175 | -0.083 | 66.141
8 | 1.203 | 0.01834 | -0.085 | 65.62
8.5 | 1.246 | 0.01947 | -0.086 | 64.019
9 | 1.286 | 0.02031 | -0.087 | 63.319
9.5 | 1.323 | 0.02129 | -0.088 | 62.136
10 | 1.356 | 0.02224 | -0.09 | 61.003
10.5 | 1.386 | 0.02317 | -0.091 | 59.839
11 | 1.412 | 0.02417 | -0.092 | 58.432
11.5 | 1.435 | 0.02519 | -0.093 | 56.941
12 | 1.453 | 0.02656 | -0.094 | 54.684
12.5 | 1.467 | 0.02773 | -0.095 | 52.891
13 | 1.472 | 0.02904 | -0.096 | 50.682
13.5 | 1.471 | 0.0307 | -0.097 | 47.931
14 | 1.464 | 0.03273 | -0.098 | 44.736
14.5 | 1.445 | 0.03632 | -0.098 | 39.786
15 | 1.235 | 0.10025 | -0.067 | 12.318
15.5 | 1.208 | 0.11317 | -0.06 | 10.673
16 | 1.191 | 0.12052 | -0.059 | 9.886
16.5 | 1.17 | 0.12927 | -0.057 | 9.051
17 | 1.148 | 0.1366 | -0.055 | 8.403
17.5 | 1.126 | 0.14432 | -0.056 | 7.806
18 | 1.102 | 0.15286 | -0.054 | 7.207

## 34. Re 750k Mach 0.00 (2)
BIGFOIL.COM POLAR EXPORT
NACA67-317 a=0.8
NACA67-317 a=0.8 |  |  |  | Cl Max: | 1.1947 | at alpha= | 18.5 | deg
XFOIL ncrit=9 |  |  |  | L/D Max: | 72.7606 | at alpha= | 4.5 | deg
Re: | 750000 |  |  | Cd Min: | 0.0876 | at alpha= | 20 | deg
Mach: | 0 |  |  | Cl=0 at alpha= | -99 | deg
|  |  |  | @ Cl=0.1, Cd= | 0.01302
|  |  |  | @ Cl=0.4, Cd= | 0.011611
|  |  |  | @ Cl=0.6, Cd= | 0.0091857
alpha (deg) | Cl | Cd | Cm | Cl/Cd
0.5 | 0.2036 | 0.01302 | -0.0391 | 15.6375
2 | 0.345 | 0.01211 | -0.0353 | 28.4889
2.5 | 0.4464 | 0.01119 | -0.0449 | 39.8928
3 | 0.4633 | 0.01091 | -0.0371 | 42.4656
3.5 | 0.5874 | 0.00946 | -0.0511 | 62.093
4 | 0.6168 | 0.00882 | -0.0454 | 69.932
4.5 | 0.6352 | 0.00873 | -0.038 | 72.7606
5 | 0.6428 | 0.00918 | -0.0289 | 70.0218
6 | 0.6634 | 0.01064 | -0.0124 | 62.3496
6.5 | 0.6487 | 0.0125 | -0.0005 | 51.896
7 | 0.6481 | 0.01434 | 0.0082 | 45.1953
7.5 | 0.6632 | 0.01586 | 0.0139 | 41.8159
8 | 0.6856 | 0.01724 | 0.0181 | 39.768
8.5 | 0.7113 | 0.01858 | 0.0217 | 38.2831
9 | 0.7402 | 0.01981 | 0.0247 | 37.365
9.5 | 0.774 | 0.02085 | 0.027 | 37.1223
10 | 0.8074 | 0.02198 | 0.0292 | 36.7334
10.5 | 0.8438 | 0.02296 | 0.0308 | 36.7509
11 | 0.8736 | 0.02427 | 0.0334 | 35.9951
11.5 | 0.908 | 0.02533 | 0.0352 | 35.8468
12 | 0.9341 | 0.02694 | 0.0379 | 34.6733
12.5 | 0.9675 | 0.02804 | 0.0397 | 34.5043
13 | 0.9913 | 0.02982 | 0.0424 | 33.2428
13.5 | 1.0321 | 0.03129 | 0.0419 | 32.985
14 | 1.0774 | 0.03379 | 0.0389 | 31.8852
14.5 | 1.1088 | 0.03603 | 0.039 | 30.7744
15 | 1.1245 | 0.03889 | 0.0413 | 28.9149
15.5 | 1.1453 | 0.04144 | 0.0429 | 27.6375
16 | 1.1631 | 0.04434 | 0.0445 | 26.2314
16.5 | 1.178 | 0.04761 | 0.0459 | 24.7427
17 | 1.1857 | 0.05169 | 0.0473 | 22.9387
17.5 | 1.1845 | 0.05689 | 0.0486 | 20.8209
18 | 1.192 | 0.06152 | 0.0488 | 19.3758
18.5 | 1.1947 | 0.0669 | 0.0487 | 17.858
19 | 1.1934 | 0.07308 | 0.0478 | 16.33
19.5 | 1.1884 | 0.08001 | 0.0462 | 14.8531
20 | 1.1819 | 0.0876 | 0.0437 | 13.492

## 35. Re 750k Mach 0.10 (1)
BIGFOIL.COM POLAR EXPORT
NACA67-317 a=0.8
NACA67-317 a=0.8 |  |  |  | Cl Max: | 1.461 | at alpha= | 13 | deg
JavaFoil+Calcfoil stall+Eppler ext transition |  |  |  | L/D Max: | 124.812 | at alpha= | 5 | deg
Re: | 750000 |  |  | Cd Min: | 0.006 | at alpha= | -0.5 | deg
Mach: | 0.1 |  |  | Cl=0 at alpha= | -2.4754 | deg
|  |  |  | @ Cl=0.1, Cd= | 0.0060465
|  |  |  | @ Cl=0.4, Cd= | 0.0062654
|  |  |  | @ Cl=0.6, Cd= | 0.0065324
alpha (deg) | Cl | Cd | Cm | Cl/Cd
-16 | -0.901 | 0.12272 | -0.009 | -7.341
-15.5 | -0.901 | 0.11725 | -0.01 | -7.688
-15 | -0.898 | 0.11055 | -0.011 | -8.121
-14.5 | -0.892 | 0.10407 | -0.011 | -8.573
-14 | -0.884 | 0.09709 | -0.013 | -9.1
-13.5 | -0.871 | 0.09151 | -0.013 | -9.516
-13 | -0.856 | 0.08634 | -0.014 | -9.914
-12.5 | -0.837 | 0.08092 | -0.015 | -10.348
-12 | -0.817 | 0.0755 | -0.017 | -10.817
-11.5 | -0.796 | 0.06758 | -0.019 | -11.772
-11 | -0.904 | 0.01868 | -0.032 | -48.394
-10.5 | -0.87 | 0.01749 | -0.033 | -49.733
-10 | -0.83 | 0.01658 | -0.035 | -50.08
-9.5 | -0.787 | 0.01581 | -0.036 | -49.778
-9 | -0.741 | 0.01508 | -0.037 | -49.164
-8.5 | -0.693 | 0.01447 | -0.039 | -47.879
-8 | -0.643 | 0.0139 | -0.04 | -46.226
-7.5 | -0.59 | 0.01334 | -0.042 | -44.245
-7 | -0.536 | 0.01276 | -0.043 | -42.027
-6.5 | -0.481 | 0.01227 | -0.044 | -39.174
-6 | -0.424 | 0.01181 | -0.046 | -35.889
-5.5 | -0.366 | 0.01141 | -0.047 | -32.09
-5 | -0.307 | 0.01102 | -0.049 | -27.876
-4.5 | -0.247 | 0.01071 | -0.05 | -23.113
-4 | -0.187 | 0.01039 | -0.052 | -18.005
-3.5 | -0.126 | 0.01011 | -0.053 | -12.48
-3 | -0.064 | 0.00615 | -0.054 | -10.441
-2.5 | -0.003 | 0.00611 | -0.055 | -0.54
-2 | 0.058 | 0.00606 | -0.057 | 9.555
-1.5 | 0.12 | 0.00604 | -0.058 | 19.803
-1 | 0.181 | 0.00601 | -0.059 | 30.147
-0.5 | 0.243 | 0.006 | -0.061 | 40.492
0 | 0.303 | 0.00617 | -0.062 | 49.074
0.5 | 0.364 | 0.00623 | -0.064 | 58.424
1 | 0.425 | 0.00629 | -0.065 | 67.534
1.5 | 0.486 | 0.00637 | -0.067 | 76.254
2 | 0.546 | 0.00645 | -0.068 | 84.697
2.5 | 0.605 | 0.00654 | -0.069 | 92.41
3 | 0.664 | 0.00665 | -0.071 | 99.893
3.5 | 0.723 | 0.00676 | -0.072 | 106.949
4 | 0.782 | 0.00688 | -0.074 | 113.647
4.5 | 0.84 | 0.00704 | -0.075 | 119.422
5 | 0.898 | 0.00719 | -0.076 | 124.812
5.5 | 0.958 | 0.01535 | -0.078 | 62.411
6 | 1.012 | 0.01596 | -0.08 | 63.416
6.5 | 1.064 | 0.01653 | -0.081 | 64.363
7 | 1.114 | 0.01689 | -0.082 | 65.956
7.5 | 1.162 | 0.01767 | -0.084 | 65.759
8 | 1.207 | 0.01847 | -0.085 | 65.352
8.5 | 1.25 | 0.01965 | -0.086 | 63.601
9 | 1.289 | 0.02055 | -0.088 | 62.735
9.5 | 1.325 | 0.02147 | -0.089 | 61.712
10 | 1.358 | 0.02241 | -0.09 | 60.566
10.5 | 1.386 | 0.02339 | -0.091 | 59.266
11 | 1.411 | 0.02449 | -0.092 | 57.607
11.5 | 1.431 | 0.02554 | -0.094 | 56.032
12 | 1.447 | 0.02698 | -0.095 | 53.649
12.5 | 1.459 | 0.02834 | -0.096 | 51.473
13 | 1.461 | 0.02967 | -0.097 | 49.242
13.5 | 1.456 | 0.03131 | -0.098 | 46.513
14 | 1.44 | 0.03438 | -0.098 | 41.893
14.5 | 1.239 | 0.09021 | -0.071 | 13.735
15 | 1.201 | 0.10719 | -0.061 | 11.203
15.5 | 1.182 | 0.11517 | -0.059 | 10.264
16 | 1.162 | 0.12173 | -0.059 | 9.542
16.5 | 1.135 | 0.13124 | -0.054 | 8.645
17 | 1.111 | 0.1394 | -0.055 | 7.971
17.5 | 1.084 | 0.14889 | -0.053 | 7.278
18 | 1.056 | 0.15688 | -0.054 | 6.73

## 36. Re 750k Mach 0.10 (2)
BIGFOIL.COM POLAR EXPORT
NACA67-317 a=0.8
NACA67-317 a=0.8 |  |  |  | Cl Max: | 0.067 | at alpha= | -0.5 | deg
XFOIL ncrit=9 |  |  |  | L/D Max: | 5.1539 | at alpha= | -0.5 | deg
Re: | 750000 |  |  | Cd Min: | 0.18323 | at alpha= | -20 | deg
Mach: | 0.1 |  |  | Cl=0 at alpha= | -1.0071 | deg
|  |  |  | @ Cl=0.1, Cd= | 0.013
|  |  |  | @ Cl=0.4, Cd= | 0.013
|  |  |  | @ Cl=0.6, Cd= | 0.013
alpha (deg) | Cl | Cd | Cm | Cl/Cd
-20 | -0.3407 | 0.18323 | -0.0885 | -1.8594
-19.5 | -0.3204 | 0.17887 | -0.0912 | -1.7912
-19 | -0.3051 | 0.17345 | -0.0943 | -1.759
-18.5 | -0.2922 | 0.16734 | -0.0976 | -1.7461
-17.5 | -0.5916 | 0.07965 | -0.1342 | -7.4275
-17 | -0.6476 | 0.06418 | -0.1431 | -10.0904
-16.5 | -0.6933 | 0.05322 | -0.1469 | -13.0271
-16 | -0.7229 | 0.04593 | -0.147 | -15.7392
-15.5 | -0.7573 | 0.03895 | -0.1443 | -19.4429
-15 | -0.7643 | 0.03474 | -0.1412 | -22.0006
-14.5 | -0.7548 | 0.03201 | -0.1385 | -23.5801
-14 | -0.7409 | 0.02962 | -0.1356 | -25.0135
-13.5 | -0.7219 | 0.02774 | -0.1328 | -26.0238
-13 | -0.6989 | 0.02585 | -0.1301 | -27.0368
-12.5 | -0.6716 | 0.0243 | -0.1275 | -27.6379
-12 | -0.6408 | 0.02311 | -0.1252 | -27.7283
-11.5 | -0.6085 | 0.02123 | -0.1232 | -28.6623
-11 | -0.5737 | 0.02014 | -0.1212 | -28.4856
-10.5 | -0.5368 | 0.01925 | -0.1194 | -27.8857
-10 | -0.4983 | 0.01843 | -0.1177 | -27.0374
-9.5 | -0.4637 | 0.0173 | -0.1153 | -26.8035
-9 | -0.4248 | 0.01659 | -0.1134 | -25.6058
-8.5 | -0.3828 | 0.01608 | -0.1119 | -23.806
-8 | -0.348 | 0.01538 | -0.1093 | -22.6268
-7.5 | -0.3061 | 0.01497 | -0.1077 | -20.4476
-7 | -0.2691 | 0.01441 | -0.1053 | -18.6745
-6.5 | -0.2289 | 0.01408 | -0.1033 | -16.2571
-6 | -0.1908 | 0.01367 | -0.1008 | -13.9576
-5.5 | -0.1531 | 0.01331 | -0.0982 | -11.5026
-5 | -0.1192 | 0.01285 | -0.0948 | -9.2763
-4.5 | -0.0961 | 0.01218 | -0.0893 | -7.89
-4 | -0.1075 | 0.01228 | -0.0767 | -8.7541
-2.5 | -0.1831 | 0.01203 | -0.0291 | -15.2203
-2 | -0.1256 | 0.01214 | -0.0295 | -10.346
-1.5 | -0.0629 | 0.01219 | -0.0309 | -5.16
-1 | 0.0009 | 0.01237 | -0.0324 | 0.072757
-0.5 | 0.067 | 0.013 | -0.0335 | 5.1538

## 37. Re 750k Mach 0.25 (1)
BIGFOIL.COM POLAR EXPORT
NACA67-317 a=0.8
NACA67-317 a=0.8 |  |  |  | Cl Max: | 1.396 | at alpha= | 11.5 | deg
JavaFoil+Calcfoil stall+Eppler ext transition |  |  |  | L/D Max: | 124.57 | at alpha= | 5 | deg
Re: | 750000 |  |  | Cd Min: | 0.00613 | at alpha= | -0.5 | deg
Mach: | 0.25 |  |  | Cl=0 at alpha= | -2.4758 | deg
|  |  |  | @ Cl=0.1, Cd= | 0.0061744
|  |  |  | @ Cl=0.4, Cd= | 0.0063752
|  |  |  | @ Cl=0.6, Cd= | 0.0066593
alpha (deg) | Cl | Cd | Cm | Cl/Cd
-15 | -0.785 | 0.11826 | -0.01 | -6.635
-14.5 | -0.799 | 0.11073 | -0.011 | -7.216
-14 | -0.808 | 0.10423 | -0.011 | -7.748
-13.5 | -0.812 | 0.09732 | -0.012 | -8.34
-13 | -0.811 | 0.09247 | -0.013 | -8.769
-12.5 | -0.804 | 0.08608 | -0.014 | -9.337
-12 | -0.793 | 0.08088 | -0.016 | -9.799
-11.5 | -0.773 | 0.07467 | -0.017 | -10.351
-11 | -0.752 | 0.0689 | -0.019 | -10.913
-10.5 | -0.73 | 0.06193 | -0.022 | -11.794
-10 | -0.83 | 0.01755 | -0.035 | -47.269
-9.5 | -0.792 | 0.01666 | -0.037 | -47.515
-9 | -0.749 | 0.01576 | -0.038 | -47.525
-8.5 | -0.703 | 0.01506 | -0.04 | -46.646
-8 | -0.653 | 0.01444 | -0.041 | -45.233
-7.5 | -0.601 | 0.01384 | -0.043 | -43.458
-7 | -0.547 | 0.01323 | -0.044 | -41.359
-6.5 | -0.491 | 0.01265 | -0.046 | -38.862
-6 | -0.434 | 0.01215 | -0.047 | -35.694
-5.5 | -0.375 | 0.0117 | -0.049 | -32.056
-5 | -0.315 | 0.01127 | -0.05 | -27.927
-4.5 | -0.254 | 0.01094 | -0.051 | -23.195
-4 | -0.192 | 0.01061 | -0.053 | -18.087
-3.5 | -0.13 | 0.01033 | -0.054 | -12.538
-3 | -0.066 | 0.00628 | -0.055 | -10.502
-2.5 | -0.003 | 0.00624 | -0.057 | -0.542
-2 | 0.059 | 0.0062 | -0.058 | 9.569
-1.5 | 0.123 | 0.00616 | -0.059 | 19.906
-1 | 0.186 | 0.00614 | -0.061 | 30.287
-0.5 | 0.249 | 0.00613 | -0.062 | 40.684
0 | 0.311 | 0.00629 | -0.064 | 49.461
0.5 | 0.374 | 0.00635 | -0.065 | 58.874
1 | 0.436 | 0.00641 | -0.067 | 68.053
1.5 | 0.499 | 0.0065 | -0.068 | 76.759
2 | 0.561 | 0.00658 | -0.07 | 85.204
2.5 | 0.62 | 0.0067 | -0.071 | 92.639
3 | 0.682 | 0.0068 | -0.073 | 100.178
3.5 | 0.742 | 0.00692 | -0.074 | 107.29
4 | 0.802 | 0.00707 | -0.075 | 113.551
4.5 | 0.862 | 0.00722 | -0.077 | 119.384
5 | 0.921 | 0.00739 | -0.078 | 124.57
5.5 | 0.982 | 0.01589 | -0.08 | 61.782
6 | 1.036 | 0.01655 | -0.082 | 62.615
6.5 | 1.088 | 0.01725 | -0.083 | 63.093
7 | 1.138 | 0.0179 | -0.085 | 63.562
7.5 | 1.185 | 0.0184 | -0.086 | 64.384
8 | 1.228 | 0.01928 | -0.087 | 63.676
8.5 | 1.267 | 0.0207 | -0.089 | 61.225
9 | 1.302 | 0.02167 | -0.09 | 60.104
9.5 | 1.332 | 0.02279 | -0.091 | 58.465
10 | 1.358 | 0.02384 | -0.092 | 56.936
10.5 | 1.377 | 0.02509 | -0.094 | 54.864
11 | 1.39 | 0.02637 | -0.095 | 52.704
11.5 | 1.396 | 0.0277 | -0.096 | 50.387
12 | 1.395 | 0.02927 | -0.097 | 47.657
12.5 | 1.383 | 0.03183 | -0.098 | 43.448
13 | 1.155 | 0.08837 | -0.062 | 13.074
13.5 | 1.122 | 0.09804 | -0.057 | 11.448
14 | 1.088 | 0.10652 | -0.053 | 10.214
14.5 | 1.049 | 0.11389 | -0.052 | 9.21
15 | 1.004 | 0.12149 | -0.05 | 8.265
15.5 | 0.953 | 0.13068 | -0.045 | 7.291
16 | 0.897 | 0.13815 | -0.04 | 6.496
16.5 | 0.838 | 0.14746 | -0.041 | 5.686

## 38. Re 750k Mach 0.25 (2)
BIGFOIL.COM POLAR EXPORT
NACA67-317 a=0.8
NACA67-317 a=0.8 |  |  |  | Cl Max: | 1.1167 | at alpha= | 16.5 | deg
XFOIL ncrit=9 |  |  |  | L/D Max: | 65.9384 | at alpha= | 5.5 | deg
Re: | 750000 |  |  | Cd Min: | 0.1596 | at alpha= | -18 | deg
Mach: | 0.25 |  |  | Cl=0 at alpha= | -1.0052 | deg
|  |  |  | @ Cl=0.1, Cd= | 0.012859
|  |  |  | @ Cl=0.4, Cd= | 0.012547
|  |  |  | @ Cl=0.6, Cd= | 0.0094399
alpha (deg) | Cl | Cd | Cm | Cl/Cd
-18 | -0.2926 | 0.1596 | -0.1056 | -1.8333
-17.5 | -0.2714 | 0.15466 | -0.1079 | -1.7548
-17 | -0.2537 | 0.14936 | -0.1107 | -1.6986
-16.5 | -0.2403 | 0.1432 | -0.1139 | -1.6781
-15.5 | -0.5056 | 0.06927 | -0.1464 | -7.299
-15 | -0.5877 | 0.05217 | -0.1548 | -11.2651
-14.5 | -0.6134 | 0.04505 | -0.1554 | -13.616
-14 | -0.6384 | 0.03908 | -0.1532 | -16.3357
-13.5 | -0.6473 | 0.03504 | -0.1497 | -18.4732
-13 | -0.6505 | 0.03139 | -0.1454 | -20.7232
-12.5 | -0.6422 | 0.02861 | -0.1411 | -22.4467
-12 | -0.625 | 0.02612 | -0.1373 | -23.928
-11.5 | -0.5982 | 0.02425 | -0.1342 | -24.668
-11 | -0.567 | 0.02207 | -0.1315 | -25.691
-10.5 | -0.532 | 0.02084 | -0.1291 | -25.5278
-10 | -0.4936 | 0.01974 | -0.1269 | -25.0051
-9.5 | -0.4535 | 0.01876 | -0.1248 | -24.1738
-9 | -0.418 | 0.0175 | -0.122 | -23.8857
-8.5 | -0.3769 | 0.0169 | -0.1199 | -22.3018
-8 | -0.3395 | 0.01615 | -0.1173 | -21.0217
-7.5 | -0.2994 | 0.01559 | -0.115 | -19.2046
-7 | -0.2611 | 0.01505 | -0.1124 | -17.3488
-6.5 | -0.2205 | 0.01466 | -0.1101 | -15.0409
-6 | -0.1823 | 0.01418 | -0.1072 | -12.8561
-5.5 | -0.1428 | 0.01381 | -0.1045 | -10.3403
-5 | -0.1053 | 0.01341 | -0.1014 | -7.8523
-4.5 | -0.0783 | 0.01278 | -0.0963 | -6.1268
-4 | -0.0951 | 0.01319 | -0.0827 | -7.21
-3 | -0.1861 | 0.01444 | -0.0423 | -12.8878
-2.5 | -0.1877 | 0.01224 | -0.0308 | -15.335
-2 | -0.1327 | 0.01228 | -0.0299 | -10.8062
-1.5 | -0.0666 | 0.01235 | -0.0315 | -5.3927
-1 | 0.0007 | 0.01261 | -0.0334 | 0.055511
1.5 | 0.2674 | 0.01328 | -0.0296 | 20.1355
3 | 0.3947 | 0.01263 | -0.0216 | 31.251
3.5 | 0.4964 | 0.01103 | -0.0299 | 45.0045
4 | 0.6039 | 0.00938 | -0.0393 | 64.3817
4.5 | 0.5883 | 0.01007 | -0.0253 | 58.4211
5 | 0.6224 | 0.01013 | -0.021 | 61.4413
5.5 | 0.664 | 0.01007 | -0.0178 | 65.9384
6 | 0.6467 | 0.01173 | -0.0046 | 55.1321
6.5 | 0.6356 | 0.01369 | 0.0066 | 46.428
7 | 0.6376 | 0.0156 | 0.015 | 40.8718
7.5 | 0.6546 | 0.01719 | 0.0205 | 38.0803
8 | 0.6783 | 0.01866 | 0.0248 | 36.3505
8.5 | 0.7047 | 0.02014 | 0.0286 | 34.9901
9 | 0.738 | 0.02132 | 0.0313 | 34.6154
9.5 | 0.773 | 0.02247 | 0.0338 | 34.4014
10 | 0.8076 | 0.02369 | 0.0363 | 34.0903
10.5 | 0.841 | 0.02505 | 0.0388 | 33.5729
11 | 0.8745 | 0.02643 | 0.0411 | 33.0874
11.5 | 0.9033 | 0.02804 | 0.044 | 32.2147
12 | 0.9346 | 0.02963 | 0.0465 | 31.5424
12.5 | 0.9588 | 0.03164 | 0.0495 | 30.3034
13 | 0.9879 | 0.03342 | 0.052 | 29.5601
13.5 | 1.0102 | 0.03601 | 0.0543 | 28.0533
14 | 1.0519 | 0.0389 | 0.0524 | 27.0411
14.5 | 1.0765 | 0.04306 | 0.0516 | 25
15 | 1.0945 | 0.04643 | 0.0534 | 23.5731
15.5 | 1.1072 | 0.05038 | 0.055 | 21.977
16 | 1.1157 | 0.05494 | 0.0562 | 20.3076
16.5 | 1.1167 | 0.06048 | 0.057 | 18.464
17 | 1.1076 | 0.06751 | 0.0571 | 16.4065
17.5 | 1.097 | 0.07526 | 0.056 | 14.5761
18 | 1.0811 | 0.08429 | 0.0535 | 12.826
18.5 | 1.0619 | 0.09442 | 0.0495 | 11.2466
19 | 1.0353 | 0.10633 | 0.0438 | 9.7367
19.5 | 1.0026 | 0.12 | 0.0363 | 8.355
20 | 0.9645 | 0.1355 | 0.027 | 7.1181

## 39. Re 750k Mach 0.50 (1)
BIGFOIL.COM POLAR EXPORT
NACA67-317 a=0.8
NACA67-317 a=0.8 |  |  |  | Cl Max: | 1.247 | at alpha= | 20 | deg
JavaFoil+Calcfoil stall+Eppler ext transition |  |  |  | L/D Max: | 117.716 | at alpha= | 4.5 | deg
Re: | 750000 |  |  | Cd Min: | 0.00674 | at alpha= | -0.5 | deg
Mach: | 0.5 |  |  | Cl=0 at alpha= | -2.4714 | deg
|  |  |  | @ Cl=0.1, Cd= | 0.0068111
|  |  |  | @ Cl=0.4, Cd= | 0.0068791
|  |  |  | @ Cl=0.6, Cd= | 0.0071736
alpha (deg) | Cl | Cd | Cm | Cl/Cd
-20 | -0.982 | 0.20663 | -0.006 | -4.752
-19.5 | -0.954 | 0.20044 | -0.007 | -4.761
-19 | -0.927 | 0.19529 | -0.007 | -4.748
-18.5 | -0.9 | 0.19237 | -0.008 | -4.678
-18 | -0.873 | 0.18684 | -0.009 | -4.671
-17.5 | -0.843 | 0.1835 | -0.009 | -4.595
-17 | -0.815 | 0.17513 | -0.01 | -4.656
-16.5 | -0.788 | 0.17047 | -0.011 | -4.622
-16 | -0.76 | 0.17071 | -0.012 | -4.453
-15.5 | -0.733 | 0.16143 | -0.012 | -4.539
-15 | -0.705 | 0.15796 | -0.013 | -4.463
-14.5 | -0.676 | 0.14953 | -0.013 | -4.519
-14 | -0.648 | 0.1449 | -0.014 | -4.472
-13.5 | -0.62 | 0.14115 | -0.014 | -4.395
-13 | -0.593 | 0.1337 | -0.015 | -4.432
-12.5 | -0.565 | 0.12575 | -0.016 | -4.492
-12 | -0.536 | 0.12359 | -0.016 | -4.336
-11.5 | -0.508 | 0.11772 | -0.016 | -4.314
-11 | -0.48 | 0.1126 | -0.017 | -4.263
-10.5 | -0.452 | 0.10967 | -0.017 | -4.122
-10 | -0.423 | 0.09506 | -0.017 | -4.455
-9.5 | -0.395 | 0.09161 | -0.017 | -4.317
-9 | -0.368 | 0.06465 | -0.02 | -5.694
-8.5 | -0.531 | 0.05992 | -0.019 | -8.855
-8 | -0.538 | 0.05314 | -0.024 | -10.118
-7.5 | -0.62 | 0.01651 | -0.047 | -37.531
-7 | -0.58 | 0.01552 | -0.049 | -37.367
-6.5 | -0.529 | 0.01468 | -0.051 | -36.048
-6 | -0.472 | 0.01391 | -0.052 | -33.935
-5.5 | -0.411 | 0.01321 | -0.054 | -31.111
-5 | -0.347 | 0.01259 | -0.055 | -27.561
-4.5 | -0.281 | 0.01206 | -0.057 | -23.268
-4 | -0.213 | 0.01164 | -0.059 | -18.27
-3.5 | -0.144 | 0.01125 | -0.06 | -12.785
-3 | -0.074 | 0.01091 | -0.062 | -6.786
-2.5 | -0.004 | 0.00687 | -0.062 | -0.546
-2 | 0.066 | 0.00685 | -0.064 | 9.598
-1.5 | 0.136 | 0.00677 | -0.066 | 20.106
-1 | 0.206 | 0.00676 | -0.067 | 30.512
-0.5 | 0.277 | 0.00674 | -0.069 | 41.022
0 | 0.347 | 0.00681 | -0.071 | 50.844
0.5 | 0.416 | 0.0069 | -0.072 | 60.371
1 | 0.486 | 0.00698 | -0.074 | 69.65
1.5 | 0.555 | 0.00709 | -0.075 | 78.328
2 | 0.625 | 0.00722 | -0.077 | 86.573
2.5 | 0.69 | 0.00734 | -0.079 | 94.004
3 | 0.758 | 0.00751 | -0.08 | 100.963
3.5 | 0.825 | 0.00769 | -0.082 | 107.286
4 | 0.89 | 0.00789 | -0.083 | 112.86
4.5 | 0.954 | 0.00811 | -0.085 | 117.716
5 | 1.023 | 0.01783 | -0.087 | 57.348
5.5 | 1.081 | 0.01874 | -0.089 | 57.671
6 | 1.133 | 0.01969 | -0.09 | 57.55
6.5 | 1.178 | 0.02074 | -0.092 | 56.79
7 | 1.212 | 0.02185 | -0.094 | 55.481
7.5 | 1.23 | 0.02383 | -0.095 | 51.592
8 | 1.218 | 0.02552 | -0.097 | 47.748
8.5 | 1.14 | 0.02722 | -0.098 | 41.883
9 | 0.646 | 0.06563 | -0.052 | 9.837
9.5 | 0.669 | 0.09157 | -0.039 | 7.303
10 | 0.697 | 0.09806 | -0.043 | 7.106
10.5 | 0.725 | 0.10712 | -0.047 | 6.77
11 | 0.753 | 0.11196 | -0.049 | 6.723
11.5 | 0.78 | 0.1137 | -0.049 | 6.86
12 | 0.807 | 0.11922 | -0.05 | 6.771
12.5 | 0.836 | 0.13328 | -0.055 | 6.273
13 | 0.863 | 0.1357 | -0.055 | 6.36
13.5 | 0.89 | 0.14288 | -0.056 | 6.231
14 | 0.918 | 0.14259 | -0.058 | 6.436
14.5 | 0.946 | 0.15505 | -0.062 | 6.104
15 | 0.973 | 0.16134 | -0.062 | 6.033
15.5 | 1 | 0.16549 | -0.063 | 6.045
16 | 1.028 | 0.16896 | -0.065 | 6.082
16.5 | 1.057 | 0.18047 | -0.068 | 5.855
17 | 1.084 | 0.18269 | -0.069 | 5.931
17.5 | 1.11 | 0.18729 | -0.07 | 5.929
18 | 1.138 | 0.19225 | -0.072 | 5.919
18.5 | 1.167 | 0.20238 | -0.075 | 5.765
19 | 1.193 | 0.20335 | -0.076 | 5.869
19.5 | 1.22 | 0.20879 | -0.077 | 5.843
20 | 1.247 | 0.21932 | -0.078 | 5.685

## 40. Re 750k Mach 0.50 (2)
BIGFOIL.COM POLAR EXPORT
NACA67-317 a=0.8
NACA67-317 a=0.8 |  |  |  | Cl Max: | -0.0756 | at alpha= | -4.5 | deg
XFOIL ncrit=9 |  |  |  | L/D Max: | -1.1715 | at alpha= | -14.5 | deg
Re: | 750000 |  |  | Cd Min: | 0.12642 | at alpha= | -14.5 | deg
Mach: | 0.5 |  |  | Cl=0 at alpha= | -99 | deg
|  |  |  | @ Cl=0.1, Cd= | 0.01562
|  |  |  | @ Cl=0.4, Cd= | 0.01562
|  |  |  | @ Cl=0.6, Cd= | 0.01562
alpha (deg) | Cl | Cd | Cm | Cl/Cd
-14.5 | -0.1481 | 0.12642 | -0.1429 | -1.1715
-14 | -0.1617 | 0.11287 | -0.1482 | -1.4326
-13.5 | -0.1655 | 0.10309 | -0.1527 | -1.6054
-13 | -0.1754 | 0.09309 | -0.1574 | -1.8842
-12.5 | -0.177 | 0.08518 | -0.1613 | -2.078
-12 | -0.2037 | 0.07296 | -0.1674 | -2.7919
-11.5 | -0.2612 | 0.05526 | -0.1784 | -4.7267
-11 | -0.3064 | 0.04513 | -0.1818 | -6.7893
-10.5 | -0.3403 | 0.0385 | -0.1795 | -8.839
-10 | -0.3703 | 0.03293 | -0.1738 | -11.2451
-9.5 | -0.3872 | 0.02839 | -0.1665 | -13.6386
-9 | -0.3802 | 0.02464 | -0.16 | -15.4302
-8.5 | -0.3495 | 0.0221 | -0.1553 | -15.8145
-8 | -0.309 | 0.02064 | -0.1513 | -14.9709
-7.5 | -0.2644 | 0.01945 | -0.1475 | -13.5938
-7 | -0.2257 | 0.01836 | -0.1431 | -12.293
-6.5 | -0.1817 | 0.01761 | -0.1394 | -10.318
-6 | -0.1445 | 0.01685 | -0.1347 | -8.5757
-5.5 | -0.1188 | 0.01685 | -0.1279 | -7.0504
-5 | -0.1029 | 0.01721 | -0.1192 | -5.9791
-4.5 | -0.0756 | 0.01697 | -0.1124 | -4.4549
-4 | -0.1628 | 0.01892 | -0.0837 | -8.6047
-3.5 | -0.1363 | 0.01822 | -0.0764 | -7.4808
-3 | -0.2218 | 0.01925 | -0.0473 | -11.5221
-2 | -0.2299 | 0.01756 | -0.0215 | -13.0923
-1.5 | -0.2289 | 0.01513 | -0.0084 | -15.1289
-1 | -0.1582 | 0.01537 | -0.0087 | -10.2928
-0.5 | -0.084 | 0.01562 | -0.0096 | -5.3777

## 41. Re 1M Mach 0.00 (1)
BIGFOIL.COM POLAR EXPORT
NACA67-317 a=0.8
NACA67-317 a=0.8 |  |  |  | Cl Max: | 1.474 | at alpha= | 13 | deg
JavaFoil+Calcfoil stall+Eppler ext transition |  |  |  | L/D Max: | 145.919 | at alpha= | 5 | deg
Re: | 1000000 |  |  | Cd Min: | 0.00522 | at alpha= | -0.5 | deg
Mach: | 0 |  |  | Cl=0 at alpha= | -2.4754 | deg
|  |  |  | @ Cl=0.1, Cd= | 0.0052464
|  |  |  | @ Cl=0.4, Cd= | 0.0054954
|  |  |  | @ Cl=0.6, Cd= | 0.0057245
alpha (deg) | Cl | Cd | Cm | Cl/Cd
-17 | -0.919 | 0.1313 | -0.008 | -7.002
-16.5 | -0.922 | 0.12523 | -0.009 | -7.364
-16 | -0.922 | 0.11792 | -0.01 | -7.816
-15.5 | -0.919 | 0.11195 | -0.011 | -8.21
-15 | -0.913 | 0.10563 | -0.011 | -8.645
-14.5 | -0.906 | 0.09914 | -0.012 | -9.135
-14 | -0.896 | 0.0923 | -0.014 | -9.711
-13.5 | -0.883 | 0.08656 | -0.015 | -10.196
-13 | -0.87 | 0.07913 | -0.017 | -10.988
-12.5 | -0.854 | 0.0722 | -0.018 | -11.825
-12 | -0.966 | 0.02083 | -0.029 | -46.369
-11.5 | -0.944 | 0.01797 | -0.03 | -52.543
-11 | -0.91 | 0.01694 | -0.032 | -53.732
-10.5 | -0.872 | 0.01614 | -0.033 | -54.031
-10 | -0.831 | 0.01534 | -0.035 | -54.156
-9.5 | -0.787 | 0.01474 | -0.036 | -53.367
-9 | -0.74 | 0.01406 | -0.038 | -52.678
-8.5 | -0.692 | 0.01347 | -0.039 | -51.358
-8 | -0.641 | 0.01295 | -0.04 | -49.514
-7.5 | -0.589 | 0.01244 | -0.042 | -47.315
-7 | -0.535 | 0.01196 | -0.043 | -44.703
-6.5 | -0.479 | 0.01145 | -0.045 | -41.847
-6 | -0.423 | 0.01101 | -0.046 | -38.389
-5.5 | -0.365 | 0.01062 | -0.047 | -34.335
-5 | -0.306 | 0.01026 | -0.049 | -29.843
-4.5 | -0.247 | 0.00996 | -0.05 | -24.75
-4 | -0.186 | 0.00967 | -0.052 | -19.287
-3.5 | -0.126 | 0.0094 | -0.053 | -13.377
-3 | -0.064 | 0.0053 | -0.054 | -12.159
-2.5 | -0.003 | 0.00527 | -0.056 | -0.628
-2 | 0.058 | 0.00526 | -0.057 | 11.04
-1.5 | 0.12 | 0.00524 | -0.058 | 22.886
-1 | 0.182 | 0.00523 | -0.06 | 34.761
-0.5 | 0.244 | 0.00522 | -0.061 | 46.629
0 | 0.303 | 0.00541 | -0.063 | 55.963
0.5 | 0.364 | 0.00546 | -0.064 | 66.629
1 | 0.425 | 0.00552 | -0.066 | 77.001
1.5 | 0.485 | 0.00558 | -0.067 | 87.059
2 | 0.546 | 0.00565 | -0.068 | 96.724
2.5 | 0.604 | 0.00573 | -0.07 | 105.488
3 | 0.664 | 0.00581 | -0.071 | 114.192
3.5 | 0.723 | 0.00592 | -0.073 | 122.185
4 | 0.782 | 0.00575 | -0.074 | 136.046
4.5 | 0.84 | 0.006 | -0.076 | 139.92
5 | 0.897 | 0.00615 | -0.077 | 145.919
5.5 | 0.954 | 0.01426 | -0.078 | 66.922
6 | 1.008 | 0.01492 | -0.08 | 67.541
6.5 | 1.06 | 0.01548 | -0.081 | 68.504
7 | 1.111 | 0.01613 | -0.082 | 68.849
7.5 | 1.159 | 0.01672 | -0.084 | 69.273
8 | 1.204 | 0.0174 | -0.085 | 69.19
8.5 | 1.247 | 0.01847 | -0.086 | 67.514
9 | 1.287 | 0.01933 | -0.087 | 66.597
9.5 | 1.324 | 0.02013 | -0.089 | 65.755
10 | 1.357 | 0.02105 | -0.09 | 64.477
10.5 | 1.387 | 0.02192 | -0.091 | 63.281
11 | 1.413 | 0.02286 | -0.092 | 61.836
11.5 | 1.436 | 0.02388 | -0.093 | 60.134
12 | 1.454 | 0.02516 | -0.094 | 57.786
12.5 | 1.468 | 0.02619 | -0.095 | 56.052
13 | 1.474 | 0.02748 | -0.097 | 53.637
13.5 | 1.474 | 0.02892 | -0.098 | 50.97
14 | 1.468 | 0.03054 | -0.098 | 48.083
14.5 | 1.458 | 0.03243 | -0.099 | 44.955
15 | 1.44 | 0.03517 | -0.1 | 40.935
15.5 | 1.271 | 0.0813 | -0.081 | 15.632
16 | 1.214 | 0.10613 | -0.071 | 11.438
16.5 | 1.182 | 0.11958 | -0.065 | 9.887
17 | 1.155 | 0.12996 | -0.062 | 8.889
17.5 | 1.132 | 0.13777 | -0.061 | 8.219
18 | 1.106 | 0.14615 | -0.059 | 7.567

## 42. Re 1M Mach 0.00 (2)
BIGFOIL.COM POLAR EXPORT
NACA67-317 a=0.8
NACA67-317 a=0.8 |  |  |  | Cl Max: | 1.2478 | at alpha= | 17.5 | deg
XFOIL ncrit=9 |  |  |  | L/D Max: | 93.31 | at alpha= | 4.5 | deg
Re: | 1000000 |  |  | Cd Min: | 0.07998 | at alpha= | 20 | deg
Mach: | 0 |  |  | Cl=0 at alpha= | -2.0912 | deg
|  |  |  | @ Cl=0.1, Cd= | 0.0086475
|  |  |  | @ Cl=0.4, Cd= | 0.0090148
|  |  |  | @ Cl=0.6, Cd= | 0.0074139
alpha (deg) | Cl | Cd | Cm | Cl/Cd
-19 | -0.7592 | 0.07397 | -0.1317 | -10.2636
-18.5 | -0.7953 | 0.06204 | -0.1381 | -12.8191
-18 | -0.8235 | 0.05275 | -0.1417 | -15.6114
-17.5 | -0.8305 | 0.04701 | -0.1429 | -17.6665
-17 | -0.8356 | 0.04214 | -0.1427 | -19.8291
-16.5 | -0.839 | 0.03783 | -0.1414 | -22.1782
-16 | -0.8357 | 0.03436 | -0.1394 | -24.3219
-15.5 | -0.8264 | 0.03162 | -0.1371 | -26.1354
-15 | -0.8141 | 0.02912 | -0.1345 | -27.9567
-14.5 | -0.796 | 0.02717 | -0.1319 | -29.297
-14 | -0.7748 | 0.02535 | -0.1293 | -30.5641
-13.5 | -0.7476 | 0.02399 | -0.1272 | -31.163
-13 | -0.7275 | 0.02184 | -0.124 | -33.3104
-12.5 | -0.6993 | 0.02049 | -0.1216 | -34.1288
-12 | -0.6661 | 0.01946 | -0.1195 | -34.2292
-11.5 | -0.6313 | 0.01853 | -0.1176 | -34.0691
-11 | -0.5955 | 0.01772 | -0.1157 | -33.6061
-10.5 | -0.5607 | 0.01673 | -0.1135 | -33.5146
-10 | -0.525 | 0.01584 | -0.1114 | -33.1439
-9.5 | -0.4852 | 0.01521 | -0.1098 | -31.9001
-9 | -0.4433 | 0.01468 | -0.1084 | -30.1975
-8.5 | -0.406 | 0.0139 | -0.1063 | -29.2086
-8 | -0.3626 | 0.01347 | -0.105 | -26.9191
-7.5 | -0.3229 | 0.01285 | -0.103 | -25.1284
-7 | -0.2781 | 0.01252 | -0.1019 | -22.2125
-6.5 | -0.2379 | 0.01209 | -0.0999 | -19.6774
-6 | -0.1962 | 0.01175 | -0.0981 | -16.6979
-5.5 | -0.1542 | 0.0114 | -0.0963 | -13.5263
-5 | -0.1165 | 0.01098 | -0.0937 | -10.6102
-4.5 | -0.0873 | 0.01042 | -0.0894 | -8.3781
-3.5 | -0.0662 | 0.00907 | -0.0727 | -7.2988
-3 | -0.0679 | 0.00791 | -0.0617 | -8.5841
-2.5 | -0.0381 | 0.00787 | -0.0566 | -4.8412
-2 | 0.0085 | 0.00817 | -0.0551 | 1.0404
-1.5 | 0.0577 | 0.00843 | -0.0542 | 6.8446
-1 | 0.1102 | 0.0087 | -0.0537 | 12.6667
-0.5 | 0.1679 | 0.00922 | -0.0538 | 18.2104
0 | 0.227 | 0.00941 | -0.0547 | 24.1233
0.5 | 0.2877 | 0.00934 | -0.0563 | 30.803
1 | 0.344 | 0.00939 | -0.0571 | 36.6347
1.5 | 0.3889 | 0.00911 | -0.0553 | 42.6894
2 | 0.46 | 0.0085 | -0.0588 | 54.1176
2.5 | 0.5296 | 0.008 | -0.0619 | 66.2
3.5 | 0.6269 | 0.00719 | -0.0593 | 87.1905
4 | 0.6477 | 0.00698 | -0.052 | 92.7937
4.5 | 0.6653 | 0.00713 | -0.0444 | 93.31
5 | 0.6715 | 0.0077 | -0.0347 | 87.2078
5.5 | 0.6456 | 0.00927 | -0.0194 | 69.644
6 | 0.6288 | 0.01108 | -0.0068 | 56.7509
6.5 | 0.6301 | 0.01275 | 0.0019 | 49.4196
7 | 0.6441 | 0.01422 | 0.008 | 45.2954
7.5 | 0.6671 | 0.0155 | 0.0124 | 43.0387
8 | 0.695 | 0.01668 | 0.0159 | 41.6667
8.5 | 0.7231 | 0.01791 | 0.0191 | 40.3741
9 | 0.7573 | 0.01889 | 0.0215 | 40.09
9.5 | 0.793 | 0.01983 | 0.0235 | 39.9899
10 | 0.8296 | 0.02075 | 0.0253 | 39.9807
10.5 | 0.8656 | 0.02175 | 0.0271 | 39.7977
11 | 0.9022 | 0.02272 | 0.0287 | 39.7095
11.5 | 0.9337 | 0.02393 | 0.031 | 39.018
12 | 0.969 | 0.02498 | 0.0326 | 38.791
12.5 | 0.9982 | 0.02639 | 0.0349 | 37.8249
13 | 1.0313 | 0.02752 | 0.0367 | 37.4746
13.5 | 1.0576 | 0.02908 | 0.0393 | 36.3686
14 | 1.087 | 0.03055 | 0.0412 | 35.581
14.5 | 1.129 | 0.03289 | 0.039 | 34.3265
15.5 | 1.1852 | 0.03795 | 0.0396 | 31.2306
16 | 1.2058 | 0.04045 | 0.0413 | 29.8096
16.5 | 1.2228 | 0.04336 | 0.043 | 28.2011
17 | 1.2384 | 0.04651 | 0.0444 | 26.6265
17.5 | 1.2478 | 0.05036 | 0.0458 | 24.7776
18 | 1.2443 | 0.05573 | 0.0472 | 22.3273
18.5 | 1.2424 | 0.06127 | 0.0477 | 20.2775
19 | 1.247 | 0.06641 | 0.0475 | 18.7773
19.5 | 1.2441 | 0.07274 | 0.0466 | 17.1034
20 | 1.2369 | 0.07998 | 0.0449 | 15.4651

## 43. Re 1M Mach 0.10 (1)
BIGFOIL.COM POLAR EXPORT
NACA67-317 a=0.8
NACA67-317 a=0.8 |  |  |  | Cl Max: | 1.463 | at alpha= | 13 | deg
JavaFoil+Calcfoil stall+Eppler ext transition |  |  |  | L/D Max: | 145.884 | at alpha= | 5 | deg
Re: | 1000000 |  |  | Cd Min: | 0.00524 | at alpha= | -1 | deg
Mach: | 0.1 |  |  | Cl=0 at alpha= | -2.4754 | deg
|  |  |  | @ Cl=0.1, Cd= | 0.0052565
|  |  |  | @ Cl=0.4, Cd= | 0.0055079
|  |  |  | @ Cl=0.6, Cd= | 0.0057391
alpha (deg) | Cl | Cd | Cm | Cl/Cd
-16.5 | -0.9 | 0.12678 | -0.009 | -7.097
-16 | -0.903 | 0.12095 | -0.01 | -7.465
-15.5 | -0.903 | 0.11247 | -0.011 | -8.029
-15 | -0.9 | 0.10619 | -0.011 | -8.473
-14.5 | -0.894 | 0.10005 | -0.012 | -8.935
-14 | -0.887 | 0.09347 | -0.013 | -9.485
-13.5 | -0.874 | 0.08818 | -0.014 | -9.914
-13 | -0.861 | 0.08192 | -0.016 | -10.51
-12.5 | -0.846 | 0.07523 | -0.018 | -11.239
-12 | -0.84 | 0.06212 | -0.021 | -13.516
-11.5 | -0.941 | 0.01838 | -0.031 | -51.214
-11 | -0.909 | 0.01716 | -0.032 | -52.993
-10.5 | -0.872 | 0.01637 | -0.033 | -53.253
-10 | -0.832 | 0.01558 | -0.035 | -53.368
-9.5 | -0.788 | 0.01487 | -0.036 | -53.014
-9 | -0.742 | 0.01417 | -0.038 | -52.39
-8.5 | -0.694 | 0.01359 | -0.039 | -51.041
-8 | -0.643 | 0.01305 | -0.04 | -49.304
-7.5 | -0.591 | 0.01251 | -0.042 | -47.227
-7 | -0.537 | 0.01195 | -0.043 | -44.945
-6.5 | -0.481 | 0.01151 | -0.045 | -41.813
-6 | -0.424 | 0.01107 | -0.046 | -38.344
-5.5 | -0.366 | 0.01068 | -0.048 | -34.306
-5 | -0.307 | 0.01031 | -0.049 | -29.822
-4.5 | -0.248 | 0.01001 | -0.05 | -24.74
-4 | -0.187 | 0.00971 | -0.052 | -19.284
-3.5 | -0.126 | 0.00944 | -0.053 | -13.377
-3 | -0.065 | 0.00532 | -0.055 | -12.175
-2.5 | -0.003 | 0.00529 | -0.056 | -0.629
-2 | 0.058 | 0.00527 | -0.057 | 11.078
-1.5 | 0.12 | 0.00525 | -0.059 | 22.924
-1 | 0.183 | 0.00524 | -0.06 | 34.82
-0.5 | 0.245 | 0.00524 | -0.062 | 46.673
0 | 0.304 | 0.00543 | -0.063 | 56.084
0.5 | 0.366 | 0.00548 | -0.064 | 66.745
1 | 0.427 | 0.00553 | -0.066 | 77.144
1.5 | 0.488 | 0.0056 | -0.067 | 87.162
2 | 0.549 | 0.00566 | -0.069 | 96.9
2.5 | 0.607 | 0.00575 | -0.07 | 105.61
3 | 0.667 | 0.00584 | -0.072 | 114.224
3.5 | 0.727 | 0.00594 | -0.073 | 122.234
4 | 0.785 | 0.00576 | -0.074 | 136.229
4.5 | 0.844 | 0.00603 | -0.076 | 140
5 | 0.901 | 0.00618 | -0.077 | 145.884
5.5 | 0.959 | 0.01434 | -0.079 | 66.833
6 | 1.012 | 0.01502 | -0.08 | 67.385
6.5 | 1.065 | 0.01559 | -0.081 | 68.302
7 | 1.115 | 0.01617 | -0.083 | 68.956
7.5 | 1.163 | 0.0169 | -0.084 | 68.804
8 | 1.208 | 0.01757 | -0.085 | 68.776
8.5 | 1.251 | 0.01866 | -0.087 | 67.03
9 | 1.29 | 0.01954 | -0.088 | 66.043
9.5 | 1.326 | 0.0204 | -0.089 | 65.006
10 | 1.359 | 0.02127 | -0.09 | 63.887
10.5 | 1.387 | 0.02213 | -0.091 | 62.682
11 | 1.412 | 0.02316 | -0.093 | 60.98
11.5 | 1.433 | 0.02423 | -0.094 | 59.111
12 | 1.449 | 0.0255 | -0.095 | 56.808
12.5 | 1.46 | 0.02678 | -0.096 | 54.526
13 | 1.463 | 0.02797 | -0.097 | 52.291
13.5 | 1.46 | 0.02948 | -0.098 | 49.505
14 | 1.449 | 0.03145 | -0.099 | 46.077
14.5 | 1.434 | 0.0336 | -0.099 | 42.672
15 | 1.399 | 0.03927 | -0.099 | 35.614
15.5 | 1.207 | 0.10003 | -0.072 | 12.071
16 | 1.179 | 0.11014 | -0.069 | 10.701
16.5 | 1.142 | 0.12522 | -0.061 | 9.117
17 | 1.116 | 0.13305 | -0.06 | 8.39
17.5 | 1.088 | 0.14221 | -0.058 | 7.648
18 | 1.059 | 0.14947 | -0.058 | 7.086

## 44. Re 1M Mach 0.10 (2)
BIGFOIL.COM POLAR EXPORT
NACA67-317 a=0.8
NACA67-317 a=0.8 |  |  |  | Cl Max: | 1.2371 | at alpha= | 17.5 | deg
XFOIL ncrit=9 |  |  |  | L/D Max: | 92.0228 | at alpha= | 4 | deg
Re: | 1000000 |  |  | Cd Min: | 0.18439 | at alpha= | -20 | deg
Mach: | 0.1 |  |  | Cl=0 at alpha= | -2.059 | deg
|  |  |  | @ Cl=0.1, Cd= | 0.0087156
|  |  |  | @ Cl=0.4, Cd= | 0.0090793
|  |  |  | @ Cl=0.6, Cd= | 0.0074652
alpha (deg) | Cl | Cd | Cm | Cl/Cd
-20 | -0.3392 | 0.18439 | -0.0861 | -1.8396
-19.5 | -0.323 | 0.17914 | -0.0895 | -1.8031
-19 | -0.3234 | 0.16919 | -0.0944 | -1.9115
-18.5 | -0.7175 | 0.07481 | -0.1331 | -9.591
-18 | -0.7736 | 0.05992 | -0.141 | -12.9105
-17.5 | -0.7882 | 0.0524 | -0.144 | -15.042
-17 | -0.8017 | 0.04608 | -0.145 | -17.398
-16.5 | -0.8129 | 0.04065 | -0.1444 | -19.9975
-16 | -0.8158 | 0.03648 | -0.1427 | -22.3629
-15.5 | -0.8109 | 0.03327 | -0.1405 | -24.3733
-15 | -0.8029 | 0.03039 | -0.1377 | -26.4199
-14.5 | -0.7879 | 0.02819 | -0.1349 | -27.9496
-14 | -0.769 | 0.02614 | -0.1322 | -29.4185
-13.5 | -0.7441 | 0.02458 | -0.1297 | -30.2726
-13 | -0.7222 | 0.02257 | -0.1267 | -31.9982
-12.5 | -0.6968 | 0.02093 | -0.1239 | -33.2919
-12 | -0.6645 | 0.01981 | -0.1217 | -33.5437
-11.5 | -0.63 | 0.01883 | -0.1196 | -33.4572
-11 | -0.5944 | 0.01797 | -0.1176 | -33.0774
-10.5 | -0.5568 | 0.01713 | -0.1158 | -32.5044
-10 | -0.5239 | 0.01603 | -0.1132 | -32.6825
-9.5 | -0.4842 | 0.01537 | -0.1115 | -31.5029
-9 | -0.4427 | 0.01479 | -0.1099 | -29.9324
-8.5 | -0.4049 | 0.01402 | -0.1077 | -28.8802
-8 | -0.3616 | 0.01355 | -0.1064 | -26.6863
-7.5 | -0.3214 | 0.01294 | -0.1044 | -24.8377
-7 | -0.2769 | 0.01259 | -0.1032 | -21.9936
-6.5 | -0.2365 | 0.0122 | -0.1011 | -19.3852
-6 | -0.1941 | 0.01183 | -0.0994 | -16.4074
-5.5 | -0.1519 | 0.01148 | -0.0975 | -13.2317
-5 | -0.1139 | 0.01106 | -0.0949 | -10.2984
-4.5 | -0.0841 | 0.0105 | -0.0907 | -8.0095
-4 | -0.0682 | 0.0099 | -0.0835 | -6.8889
-3.5 | -0.0635 | 0.00915 | -0.0738 | -6.9399
-3 | -0.0661 | 0.00804 | -0.0626 | -8.2214
-2.5 | -0.0411 | 0.00793 | -0.0564 | -5.1828
-2 | 0.0055 | 0.00823 | -0.0548 | 0.66829
-1.5 | 0.0553 | 0.00849 | -0.0539 | 6.5135
-1 | 0.1088 | 0.00876 | -0.0536 | 12.4201
-0.5 | 0.1673 | 0.00927 | -0.0538 | 18.0475
0 | 0.2272 | 0.00946 | -0.0548 | 24.0169
0.5 | 0.2886 | 0.00941 | -0.0565 | 30.6695
1 | 0.3348 | 0.00953 | -0.0551 | 35.1312
1.5 | 0.387 | 0.00919 | -0.0548 | 42.111
2 | 0.461 | 0.00856 | -0.0588 | 53.8551
2.5 | 0.5284 | 0.00808 | -0.0614 | 65.396
3.5 | 0.6274 | 0.00723 | -0.0589 | 86.7773
4 | 0.646 | 0.00702 | -0.0511 | 92.0228
4.5 | 0.6627 | 0.00723 | -0.0433 | 91.6598
5 | 0.6689 | 0.00781 | -0.0335 | 85.6466
5.5 | 0.643 | 0.00942 | -0.0183 | 68.259
6 | 0.6269 | 0.01124 | -0.0058 | 55.774
6.5 | 0.6287 | 0.01292 | 0.0028 | 48.661
7 | 0.6429 | 0.0144 | 0.009 | 44.6458
7.5 | 0.6664 | 0.01567 | 0.0133 | 42.5271
8 | 0.6938 | 0.01689 | 0.0169 | 41.0776
8.5 | 0.7225 | 0.01812 | 0.0202 | 39.8731
9 | 0.7575 | 0.01909 | 0.0224 | 39.6805
9.5 | 0.793 | 0.02006 | 0.0246 | 39.5314
10 | 0.8295 | 0.02102 | 0.0265 | 39.4624
10.5 | 0.8662 | 0.02201 | 0.0283 | 39.3548
11.5 | 0.9345 | 0.02425 | 0.0322 | 38.5361
12 | 0.9692 | 0.02537 | 0.034 | 38.2026
12.5 | 0.9992 | 0.02678 | 0.0363 | 37.3114
13 | 1.0307 | 0.02806 | 0.0383 | 36.732
13.5 | 1.0577 | 0.02963 | 0.0408 | 35.6969
14 | 1.0835 | 0.03137 | 0.0432 | 34.5394
14.5 | 1.1264 | 0.03362 | 0.0412 | 33.5039
15 | 1.168 | 0.03601 | 0.0391 | 32.4354
15.5 | 1.1823 | 0.03899 | 0.0416 | 30.3232
16 | 1.2014 | 0.04172 | 0.0434 | 28.7967
16.5 | 1.2168 | 0.04488 | 0.0451 | 27.1123
17 | 1.2307 | 0.04832 | 0.0466 | 25.4698
17.5 | 1.2371 | 0.05261 | 0.0479 | 23.5145
18 | 1.2281 | 0.05877 | 0.0491 | 20.8967
18.5 | 1.2298 | 0.06416 | 0.0492 | 19.1677
19 | 1.2311 | 0.06993 | 0.0486 | 17.6047
19.5 | 1.2248 | 0.07696 | 0.0473 | 15.9148
20 | 1.213 | 0.08513 | 0.0449 | 14.2488

## 45. Re 1M Mach 0.25 (1)
BIGFOIL.COM POLAR EXPORT
NACA67-317 a=0.8
NACA67-317 a=0.8 |  |  |  | Cl Max: | 1.398 | at alpha= | 11.5 | deg
JavaFoil+Calcfoil stall+Eppler ext transition |  |  |  | L/D Max: | 148.268 | at alpha= | 5 | deg
Re: | 1000000 |  |  | Cd Min: | 0.00534 | at alpha= | -1 | deg
Mach: | 0.25 |  |  | Cl=0 at alpha= | -2.4762 | deg
|  |  |  | @ Cl=0.1, Cd= | 0.0053637
|  |  |  | @ Cl=0.4, Cd= | 0.0056038
|  |  |  | @ Cl=0.6, Cd= | 0.0058355
alpha (deg) | Cl | Cd | Cm | Cl/Cd
-15.5 | -0.766 | 0.12417 | -0.01 | -6.17
-15 | -0.786 | 0.11532 | -0.011 | -6.814
-14.5 | -0.8 | 0.10728 | -0.011 | -7.458
-14 | -0.809 | 0.10239 | -0.012 | -7.901
-13.5 | -0.813 | 0.09478 | -0.013 | -8.58
-13 | -0.813 | 0.08987 | -0.014 | -9.042
-12.5 | -0.806 | 0.08351 | -0.015 | -9.647
-12 | -0.795 | 0.07772 | -0.017 | -10.228
-11.5 | -0.778 | 0.07087 | -0.019 | -10.979
-11 | -0.772 | 0.05725 | -0.024 | -13.493
-10.5 | -0.865 | 0.01776 | -0.034 | -48.717
-10 | -0.832 | 0.0164 | -0.036 | -50.745
-9.5 | -0.793 | 0.01566 | -0.037 | -50.644
-9 | -0.75 | 0.01483 | -0.039 | -50.58
-8.5 | -0.703 | 0.01415 | -0.04 | -49.701
-8 | -0.654 | 0.01356 | -0.041 | -48.222
-7.5 | -0.602 | 0.01298 | -0.043 | -46.372
-7 | -0.548 | 0.01237 | -0.044 | -44.294
-6.5 | -0.492 | 0.01186 | -0.046 | -41.477
-6 | -0.434 | 0.01139 | -0.047 | -38.138
-5.5 | -0.375 | 0.01096 | -0.049 | -34.221
-5 | -0.315 | 0.01054 | -0.05 | -29.884
-4.5 | -0.254 | 0.01023 | -0.052 | -24.838
-4 | -0.192 | 0.00993 | -0.053 | -19.349
-3.5 | -0.13 | 0.00964 | -0.055 | -13.444
-3 | -0.066 | 0.00543 | -0.056 | -12.235
-2.5 | -0.003 | 0.00539 | -0.057 | -0.633
-2 | 0.06 | 0.00537 | -0.059 | 11.145
-1.5 | 0.124 | 0.00536 | -0.06 | 23.075
-1 | 0.187 | 0.00534 | -0.062 | 35.091
-0.5 | 0.251 | 0.00534 | -0.063 | 47.026
0 | 0.312 | 0.00553 | -0.065 | 56.486
0.5 | 0.375 | 0.00558 | -0.066 | 67.248
1 | 0.438 | 0.00564 | -0.068 | 77.73
1.5 | 0.501 | 0.00571 | -0.069 | 87.731
2 | 0.563 | 0.00578 | -0.07 | 97.439
2.5 | 0.623 | 0.00587 | -0.072 | 106.196
3 | 0.685 | 0.00597 | -0.073 | 114.61
3.5 | 0.745 | 0.00609 | -0.075 | 122.453
4 | 0.806 | 0.00621 | -0.076 | 129.726
4.5 | 0.865 | 0.00635 | -0.078 | 136.251
5 | 0.924 | 0.00623 | -0.079 | 148.268
5.5 | 0.982 | 0.01488 | -0.081 | 66
6 | 1.037 | 0.01548 | -0.082 | 66.984
6.5 | 1.089 | 0.01625 | -0.084 | 66.997
7 | 1.139 | 0.01689 | -0.085 | 67.406
7.5 | 1.185 | 0.0176 | -0.086 | 67.339
8 | 1.229 | 0.01832 | -0.088 | 67.06
8.5 | 1.268 | 0.0197 | -0.089 | 64.383
9 | 1.303 | 0.0206 | -0.09 | 63.249
9.5 | 1.333 | 0.02166 | -0.091 | 61.567
10 | 1.359 | 0.02264 | -0.093 | 60.002
10.5 | 1.378 | 0.02374 | -0.094 | 58.042
11 | 1.391 | 0.0249 | -0.095 | 55.853
11.5 | 1.398 | 0.02628 | -0.096 | 53.172
12 | 1.397 | 0.02774 | -0.097 | 50.359
12.5 | 1.388 | 0.0296 | -0.098 | 46.899
13 | 1.361 | 0.03216 | -0.099 | 42.332
13.5 | 1.144 | 0.08717 | -0.069 | 13.119
14 | 1.096 | 0.09996 | -0.061 | 10.963
14.5 | 1.053 | 0.10941 | -0.057 | 9.625
15 | 1.007 | 0.1185 | -0.054 | 8.495
15.5 | 0.955 | 0.12633 | -0.051 | 7.562
16 | 0.9 | 0.13809 | -0.049 | 6.516
16.5 | 0.84 | 0.14449 | -0.047 | 5.813

## 46. Re 1M Mach 0.25 (2)
BIGFOIL.COM POLAR EXPORT
NACA67-317 a=0.8
NACA67-317 a=0.8 |  |  |  | Cl Max: | 1.1703 | at alpha= | 17 | deg
XFOIL ncrit=9 |  |  |  | L/D Max: | 86.5807 | at alpha= | 4 | deg
Re: | 1000000 |  |  | Cd Min: | 0.17659 | at alpha= | -19 | deg
Mach: | 0.25 |  |  | Cl=0 at alpha= | -1.8953 | deg
|  |  |  | @ Cl=0.1, Cd= | 0.0090089
|  |  |  | @ Cl=0.4, Cd= | 0.0094354
|  |  |  | @ Cl=0.6, Cd= | 0.0077566
alpha (deg) | Cl | Cd | Cm | Cl/Cd
-19 | -0.3032 | 0.17659 | -0.0952 | -1.717
-18 | -0.289 | 0.16009 | -0.1031 | -1.8052
-17.5 | -0.2706 | 0.15502 | -0.1061 | -1.7456
-16 | -0.5933 | 0.06345 | -0.1477 | -9.3507
-15.5 | -0.6387 | 0.05138 | -0.1535 | -12.4309
-15 | -0.676 | 0.0428 | -0.1543 | -15.7944
-14.5 | -0.693 | 0.03737 | -0.1524 | -18.5443
-14 | -0.7032 | 0.0329 | -0.149 | -21.3739
-13.5 | -0.7011 | 0.02951 | -0.1452 | -23.758
-13 | -0.6895 | 0.02678 | -0.1414 | -25.7468
-12.5 | -0.672 | 0.02436 | -0.1377 | -27.5862
-12 | -0.6511 | 0.02216 | -0.134 | -29.3818
-11.5 | -0.6203 | 0.02079 | -0.1311 | -29.8365
-11 | -0.586 | 0.0196 | -0.1285 | -29.898
-10.5 | -0.5491 | 0.01851 | -0.1261 | -29.665
-10 | -0.5144 | 0.01728 | -0.1233 | -29.7685
-9.5 | -0.4774 | 0.01631 | -0.1207 | -29.2704
-9 | -0.4369 | 0.01554 | -0.1185 | -28.1145
-8.5 | -0.3971 | 0.01475 | -0.1162 | -26.922
-8 | -0.3547 | 0.01412 | -0.1142 | -25.1204
-7.5 | -0.3118 | 0.01356 | -0.1122 | -22.9941
-7 | -0.2695 | 0.01307 | -0.1102 | -20.6197
-6.5 | -0.2272 | 0.01265 | -0.108 | -17.9605
-6 | -0.1831 | 0.0123 | -0.1062 | -14.8862
-5.5 | -0.1416 | 0.01188 | -0.1039 | -11.9192
-5 | -0.1007 | 0.01152 | -0.1014 | -8.7413
-4 | -0.0466 | 0.01024 | -0.0912 | -4.5508
-3.5 | -0.0461 | 0.00956 | -0.0803 | -4.8222
-3 | -0.0562 | 0.00882 | -0.0672 | -6.3719
-2.5 | -0.0607 | 0.00834 | -0.0547 | -7.2782
-2 | -0.0116 | 0.00858 | -0.0532 | -1.352
-1.5 | 0.0438 | 0.00877 | -0.053 | 4.9943
-1 | 0.1026 | 0.00902 | -0.0533 | 11.3747
-0.5 | 0.1647 | 0.00954 | -0.0538 | 17.2642
0 | 0.2299 | 0.00982 | -0.0555 | 23.4114
0.5 | 0.2442 | 0.01026 | -0.0473 | 23.8012
1 | 0.304 | 0.0101 | -0.0482 | 30.099
1.5 | 0.3807 | 0.00959 | -0.0526 | 39.6976
2 | 0.4681 | 0.00889 | -0.059 | 52.6547
2.5 | 0.5144 | 0.00854 | -0.0568 | 60.2342
3 | 0.5971 | 0.00779 | -0.062 | 76.6496
3.5 | 0.6266 | 0.00745 | -0.056 | 84.1074
4 | 0.6381 | 0.00737 | -0.0464 | 86.5807
4.5 | 0.6505 | 0.00773 | -0.0375 | 84.1527
5 | 0.656 | 0.00846 | -0.0274 | 77.5414
5.5 | 0.6313 | 0.0102 | -0.0124 | 61.8922
6 | 0.6172 | 0.01212 | -0.0003 | 50.9241
6.5 | 0.6209 | 0.01384 | 0.0081 | 44.8627
7 | 0.6367 | 0.01537 | 0.0142 | 41.4249
7.5 | 0.6602 | 0.01674 | 0.0188 | 39.4385
8 | 0.6888 | 0.01803 | 0.0225 | 38.203
8.5 | 0.7195 | 0.01931 | 0.0257 | 37.2605
9 | 0.7565 | 0.02031 | 0.028 | 37.2477
9.5 | 0.7945 | 0.02131 | 0.0302 | 37.283
10 | 0.8291 | 0.02252 | 0.0328 | 36.8162
10.5 | 0.8674 | 0.02358 | 0.0347 | 36.7854
11 | 0.9004 | 0.02499 | 0.0372 | 36.0304
11.5 | 0.9367 | 0.02619 | 0.0393 | 35.7656
12 | 0.9675 | 0.02774 | 0.0419 | 34.8774
12.5 | 0.9994 | 0.02932 | 0.0442 | 34.0859
13 | 1.0274 | 0.03112 | 0.047 | 33.0141
13.5 | 1.0513 | 0.03325 | 0.0499 | 31.618
14 | 1.0749 | 0.03541 | 0.0528 | 30.3558
14.5 | 1.1042 | 0.03823 | 0.0535 | 28.8831
15 | 1.14 | 0.04235 | 0.0505 | 26.9185
16 | 1.1639 | 0.05024 | 0.0543 | 23.1668
16.5 | 1.1696 | 0.05505 | 0.0556 | 21.2461
17 | 1.1703 | 0.06069 | 0.0563 | 19.2832
17.5 | 1.1593 | 0.06795 | 0.0561 | 17.0611
18 | 1.1422 | 0.07654 | 0.0546 | 14.9229
18.5 | 1.1278 | 0.08539 | 0.0519 | 13.2076
19 | 1.1087 | 0.09555 | 0.0478 | 11.6033
19.5 | 1.0824 | 0.10729 | 0.0422 | 10.0885
20 | 1.0502 | 0.1207 | 0.0349 | 8.7009

## 47. Re 1M Mach 0.50 (1)
BIGFOIL.COM POLAR EXPORT
NACA67-317 a=0.8
NACA67-317 a=0.8 |  |  |  | Cl Max: | 1.248 | at alpha= | 20 | deg
JavaFoil+Calcfoil stall+Eppler ext transition |  |  |  | L/D Max: | 134.409 | at alpha= | 4.5 | deg
Re: | 1000000 |  |  | Cd Min: | 0.00583 | at alpha= | -1 | deg
Mach: | 0.5 |  |  | Cl=0 at alpha= | -2.4714 | deg
|  |  |  | @ Cl=0.1, Cd= | 0.0058552
|  |  |  | @ Cl=0.4, Cd= | 0.0060346
|  |  |  | @ Cl=0.6, Cd= | 0.006286
alpha (deg) | Cl | Cd | Cm | Cl/Cd
-20 | -0.982 | 0.19936 | -0.006 | -4.927
-19.5 | -0.954 | 0.19019 | -0.007 | -5.019
-19 | -0.927 | 0.18714 | -0.008 | -4.955
-18.5 | -0.9 | 0.17884 | -0.008 | -5.032
-18 | -0.873 | 0.17727 | -0.009 | -4.923
-17.5 | -0.843 | 0.17313 | -0.01 | -4.872
-17 | -0.816 | 0.16495 | -0.01 | -4.944
-16.5 | -0.788 | 0.15953 | -0.011 | -4.939
-16 | -0.76 | 0.16025 | -0.012 | -4.744
-15.5 | -0.733 | 0.1513 | -0.012 | -4.843
-15 | -0.705 | 0.14849 | -0.013 | -4.749
-14.5 | -0.676 | 0.14106 | -0.013 | -4.791
-14 | -0.648 | 0.13721 | -0.014 | -4.723
-13.5 | -0.62 | 0.13345 | -0.015 | -4.649
-13 | -0.593 | 0.12487 | -0.015 | -4.746
-12.5 | -0.565 | 0.11726 | -0.016 | -4.817
-12 | -0.536 | 0.11593 | -0.016 | -4.623
-11.5 | -0.508 | 0.11154 | -0.016 | -4.553
-11 | -0.48 | 0.10516 | -0.017 | -4.565
-10.5 | -0.452 | 0.10484 | -0.018 | -4.313
-10 | -0.424 | 0.08996 | -0.017 | -4.709
-9.5 | -0.396 | 0.0873 | -0.018 | -4.532
-9 | -0.369 | 0.06241 | -0.021 | -5.907
-8.5 | -0.532 | 0.05888 | -0.021 | -9.029
-8 | -0.542 | 0.05013 | -0.027 | -10.807
-7.5 | -0.622 | 0.01557 | -0.048 | -39.928
-7 | -0.58 | 0.01459 | -0.049 | -39.782
-6.5 | -0.53 | 0.01378 | -0.051 | -38.419
-6 | -0.473 | 0.01305 | -0.052 | -36.204
-5.5 | -0.411 | 0.01237 | -0.054 | -33.249
-5 | -0.347 | 0.01179 | -0.056 | -29.452
-4.5 | -0.281 | 0.01127 | -0.057 | -24.912
-4 | -0.213 | 0.01088 | -0.059 | -19.576
-3.5 | -0.144 | 0.01049 | -0.061 | -13.724
-3 | -0.074 | 0.01018 | -0.062 | -7.28
-2.5 | -0.004 | 0.0059 | -0.063 | -0.642
-2 | 0.066 | 0.00586 | -0.065 | 11.328
-1.5 | 0.137 | 0.00585 | -0.067 | 23.462
-1 | 0.208 | 0.00583 | -0.068 | 35.671
-0.5 | 0.279 | 0.00583 | -0.07 | 47.828
0 | 0.348 | 0.00599 | -0.071 | 58.118
0.5 | 0.418 | 0.00605 | -0.073 | 69.076
1 | 0.488 | 0.00613 | -0.075 | 79.657
1.5 | 0.558 | 0.00622 | -0.076 | 89.667
2 | 0.628 | 0.00633 | -0.078 | 99.217
2.5 | 0.694 | 0.00645 | -0.08 | 107.459
3 | 0.761 | 0.00659 | -0.081 | 115.483
3.5 | 0.828 | 0.00675 | -0.083 | 122.732
4 | 0.894 | 0.00693 | -0.084 | 129.012
4.5 | 0.958 | 0.00713 | -0.086 | 134.409
5 | 1.023 | 0.0169 | -0.088 | 60.548
5.5 | 1.082 | 0.01772 | -0.089 | 61.055
6 | 1.134 | 0.01861 | -0.091 | 60.918
6.5 | 1.179 | 0.0196 | -0.093 | 60.124
7 | 1.213 | 0.02064 | -0.094 | 58.77
7.5 | 1.23 | 0.02255 | -0.096 | 54.56
8 | 1.219 | 0.02413 | -0.097 | 50.53
8.5 | 1.142 | 0.02582 | -0.099 | 44.219
9 | 0.654 | 0.06109 | -0.063 | 10.7
9.5 | 0.67 | 0.07862 | -0.044 | 8.519
10 | 0.697 | 0.09264 | -0.044 | 7.523
10.5 | 0.725 | 0.10284 | -0.048 | 7.053
11 | 0.753 | 0.10403 | -0.049 | 7.236
11.5 | 0.78 | 0.10803 | -0.05 | 7.221
12 | 0.807 | 0.11168 | -0.051 | 7.229
12.5 | 0.836 | 0.12623 | -0.055 | 6.623
13 | 0.863 | 0.12863 | -0.056 | 6.71
13.5 | 0.89 | 0.13388 | -0.056 | 6.65
14 | 0.918 | 0.13488 | -0.058 | 6.805
14.5 | 0.947 | 0.14476 | -0.062 | 6.539
15 | 0.973 | 0.14975 | -0.063 | 6.501
15.5 | 1 | 0.15467 | -0.064 | 6.468
16 | 1.028 | 0.15948 | -0.065 | 6.445
16.5 | 1.057 | 0.1688 | -0.068 | 6.261
17 | 1.084 | 0.17167 | -0.069 | 6.313
17.5 | 1.111 | 0.17741 | -0.071 | 6.26
18 | 1.139 | 0.18398 | -0.073 | 6.189
18.5 | 1.167 | 0.19158 | -0.075 | 6.091
19 | 1.194 | 0.19169 | -0.076 | 6.226
19.5 | 1.22 | 0.19801 | -0.077 | 6.163
20 | 1.248 | 0.20963 | -0.079 | 5.954

## 48. Re 1M Mach 0.50 (2)
BIGFOIL.COM POLAR EXPORT
NACA67-317 a=0.8
NACA67-317 a=0.8 |  |  |  | Cl Max: | 0.0232 | at alpha= | -4 | deg
XFOIL ncrit=9 |  |  |  | L/D Max: | 1.8427 | at alpha= | -4 | deg
Re: | 1000000 |  |  | Cd Min: | 0.11886 | at alpha= | -14.5 | deg
Mach: | 0.5 |  |  | Cl=0 at alpha= | -4.3483 | deg
|  |  |  | @ Cl=0.1, Cd= | 0.0123
|  |  |  | @ Cl=0.4, Cd= | 0.0123
|  |  |  | @ Cl=0.6, Cd= | 0.0123
alpha (deg) | Cl | Cd | Cm | Cl/Cd
-14.5 | -0.1756 | 0.11886 | -0.1439 | -1.4774
-14 | -0.1749 | 0.10968 | -0.1482 | -1.5946
-13.5 | -0.1703 | 0.10188 | -0.1521 | -1.6716
-13 | -0.1807 | 0.09174 | -0.157 | -1.9697
-12.5 | -0.1969 | 0.08117 | -0.1621 | -2.4258
-12 | -0.2474 | 0.06444 | -0.1711 | -3.8392
-11.5 | -0.3 | 0.04967 | -0.1803 | -6.0399
-11 | -0.3418 | 0.04085 | -0.1815 | -8.3672
-10.5 | -0.3838 | 0.03379 | -0.1776 | -11.3584
-10 | -0.4127 | 0.02811 | -0.1708 | -14.6816
-9.5 | -0.4169 | 0.02381 | -0.1639 | -17.5094
-9 | -0.3942 | 0.02103 | -0.1584 | -18.7447
-8.5 | -0.3563 | 0.01919 | -0.154 | -18.567
-8 | -0.3131 | 0.01789 | -0.1501 | -17.5014
-7.5 | -0.2734 | 0.01667 | -0.1458 | -16.4007
-7 | -0.2306 | 0.01583 | -0.1419 | -14.5673
-6.5 | -0.1887 | 0.01508 | -0.1379 | -12.5133
-6 | -0.145 | 0.01447 | -0.1342 | -10.0207
-5.5 | -0.0994 | 0.01397 | -0.1308 | -7.1152
-5 | -0.0551 | 0.01349 | -0.1272 | -4.0845
-4.5 | -0.0101 | 0.01308 | -0.1238 | -0.77217
-4 | 0.0232 | 0.01259 | -0.1185 | 1.8427
-3.5 | 0.022 | 0.01238 | -0.1066 | 1.7771
-1.5 | -0.1625 | 0.01211 | -0.0194 | -13.4187
-1 | -0.0952 | 0.01222 | -0.0194 | -7.7905
-0.5 | -0.0237 | 0.0123 | -0.0202 | -1.9268

## 49. Re 2M Mach 0.00 (1)
BIGFOIL.COM POLAR EXPORT
NACA67-317 a=0.8
NACA67-317 a=0.8 |  |  |  | Cl Max: | 1.478 | at alpha= | 13.5 | deg
JavaFoil+Calcfoil stall+Eppler ext transition |  |  |  | L/D Max: | 172.747 | at alpha= | 4.5 | deg
Re: | 2000000 |  |  | Cd Min: | 0.00366 | at alpha= | -2.5 | deg
Mach: | 0 |  |  | Cl=0 at alpha= | -2.4758 | deg
|  |  |  | @ Cl=0.1, Cd= | 0.00382
|  |  |  | @ Cl=0.4, Cd= | 0.0042654
|  |  |  | @ Cl=0.6, Cd= | 0.0044491
alpha (deg) | Cl | Cd | Cm | Cl/Cd
-19 | -0.895 | 0.14843 | -0.006 | -6.028
-18.5 | -0.905 | 0.14124 | -0.007 | -6.405
-18 | -0.914 | 0.13464 | -0.008 | -6.788
-17.5 | -0.922 | 0.12635 | -0.009 | -7.298
-17 | -0.927 | 0.11976 | -0.01 | -7.74
-16.5 | -0.931 | 0.11219 | -0.011 | -8.301
-16 | -0.931 | 0.10709 | -0.012 | -8.69
-15.5 | -0.931 | 0.09939 | -0.013 | -9.364
-15 | -0.928 | 0.09179 | -0.014 | -10.115
-14.5 | -0.927 | 0.08204 | -0.016 | -11.305
-14 | -1.051 | 0.02376 | -0.023 | -44.246
-13.5 | -1.044 | 0.02053 | -0.025 | -50.834
-13 | -1.029 | 0.01871 | -0.027 | -54.985
-12.5 | -1.008 | 0.01747 | -0.028 | -57.701
-12 | -0.982 | 0.0164 | -0.029 | -59.866
-11.5 | -0.95 | 0.01537 | -0.031 | -61.803
-11 | -0.914 | 0.01465 | -0.032 | -62.372
-10.5 | -0.875 | 0.01402 | -0.034 | -62.41
-10 | -0.833 | 0.01312 | -0.035 | -63.524
-9.5 | -0.789 | 0.0126 | -0.036 | -62.613
-9 | -0.743 | 0.01186 | -0.038 | -62.606
-8.5 | -0.694 | 0.01135 | -0.039 | -61.104
-8 | -0.643 | 0.01122 | -0.041 | -57.307
-7.5 | -0.59 | 0.01078 | -0.042 | -54.763
-7 | -0.536 | 0.01035 | -0.044 | -51.776
-6.5 | -0.48 | 0.0099 | -0.045 | -48.525
-6 | -0.424 | 0.00951 | -0.046 | -44.557
-5.5 | -0.366 | 0.00914 | -0.048 | -39.992
-5 | -0.307 | 0.00883 | -0.049 | -34.725
-4.5 | -0.247 | 0.00857 | -0.051 | -28.829
-4 | -0.187 | 0.0083 | -0.052 | -22.514
-3.5 | -0.126 | 0.00806 | -0.054 | -15.64
-3 | -0.065 | 0.00405 | -0.055 | -16.116
-2.5 | -0.003 | 0.00366 | -0.057 | -0.915
-2 | 0.059 | 0.00382 | -0.058 | 15.374
-1.5 | 0.121 | 0.00382 | -0.06 | 31.772
-1 | 0.184 | 0.00381 | -0.061 | 48.175
-0.5 | 0.246 | 0.00396 | -0.063 | 62.16
0 | 0.305 | 0.00419 | -0.064 | 72.891
0.5 | 0.367 | 0.00426 | -0.065 | 86.062
1 | 0.428 | 0.00427 | -0.067 | 100.256
1.5 | 0.489 | 0.00432 | -0.068 | 113.325
2 | 0.551 | 0.00439 | -0.069 | 125.593
2.5 | 0.609 | 0.00446 | -0.071 | 136.632
3 | 0.669 | 0.0045 | -0.072 | 148.547
3.5 | 0.729 | 0.00459 | -0.074 | 158.753
4 | 0.788 | 0.00471 | -0.075 | 167.059
4.5 | 0.846 | 0.0049 | -0.076 | 172.747
5 | 0.904 | 0.00554 | -0.078 | 163.108
5.5 | 0.956 | 0.01256 | -0.079 | 76.13
6 | 1.01 | 0.01318 | -0.08 | 76.621
6.5 | 1.062 | 0.01364 | -0.081 | 77.847
7 | 1.112 | 0.01415 | -0.083 | 78.615
7.5 | 1.161 | 0.01469 | -0.084 | 79.025
8 | 1.206 | 0.01526 | -0.085 | 79.043
8.5 | 1.249 | 0.01627 | -0.086 | 76.798
9 | 1.289 | 0.01698 | -0.088 | 75.928
9.5 | 1.326 | 0.01771 | -0.089 | 74.898
10 | 1.36 | 0.01847 | -0.09 | 73.624
10.5 | 1.39 | 0.01925 | -0.091 | 72.191
11 | 1.416 | 0.02012 | -0.092 | 70.387
11.5 | 1.439 | 0.02097 | -0.093 | 68.605
12 | 1.457 | 0.02204 | -0.095 | 66.104
12.5 | 1.471 | 0.02297 | -0.096 | 64.067
13 | 1.477 | 0.02405 | -0.097 | 61.422
13.5 | 1.478 | 0.02523 | -0.098 | 58.588
14 | 1.474 | 0.0266 | -0.099 | 55.404
14.5 | 1.465 | 0.02798 | -0.1 | 52.367
15 | 1.452 | 0.02948 | -0.101 | 49.253
15.5 | 1.435 | 0.03125 | -0.102 | 45.907
16 | 1.412 | 0.03368 | -0.102 | 41.919
16.5 | 1.384 | 0.03653 | -0.103 | 37.895
17 | 1.349 | 0.04123 | -0.103 | 32.723
17.5 | 1.202 | 0.08935 | -0.087 | 13.448
18 | 1.143 | 0.11444 | -0.079 | 9.989
18.5 | 1.104 | 0.12956 | -0.075 | 8.523

## 50. Re 2M Mach 0.00 (2)
BIGFOIL.COM POLAR EXPORT
NACA67-317 a=0.8
NACA67-317 a=0.8 |  |  |  | Cl Max: | 1.2699 | at alpha= | 16 | deg
XFOIL ncrit=9 |  |  |  | L/D Max: | 126.982 | at alpha= | 3.5 | deg
Re: | 2000000 |  |  | Cd Min: | 0.06285 | at alpha= | -20 | deg
Mach: | 0 |  |  | Cl=0 at alpha= | -3.032 | deg
|  |  |  | @ Cl=0.1, Cd= | 0.00488
|  |  |  | @ Cl=0.4, Cd= | 0.0051712
|  |  |  | @ Cl=0.6, Cd= | 0.0048458
alpha (deg) | Cl | Cd | Cm | Cl/Cd
-20 | -0.9365 | 0.06285 | -0.1329 | -14.9006
-19.5 | -0.9743 | 0.05207 | -0.1374 | -18.7114
-19 | -0.98 | 0.0461 | -0.1391 | -21.2581
-18.5 | -0.9929 | 0.04018 | -0.1392 | -24.7113
-18 | -0.9963 | 0.03582 | -0.138 | -27.8141
-17.5 | -1.0121 | 0.031 | -0.1351 | -32.6484
-17 | -1.0024 | 0.0283 | -0.1327 | -35.4205
-16.5 | -0.9874 | 0.02612 | -0.1303 | -37.8025
-16 | -0.9683 | 0.0243 | -0.1278 | -39.8477
-15.5 | -0.9446 | 0.02279 | -0.1255 | -41.448
-15 | -0.9193 | 0.02136 | -0.1232 | -43.0384
-14.5 | -0.8901 | 0.02018 | -0.1211 | -44.108
-14 | -0.861 | 0.019 | -0.1188 | -45.3158
-13.5 | -0.8268 | 0.01811 | -0.117 | -45.6543
-13 | -0.793 | 0.01722 | -0.115 | -46.0511
-12.5 | -0.7655 | 0.01595 | -0.112 | -47.9937
-12 | -0.73 | 0.01508 | -0.1099 | -48.4085
-11.5 | -0.6912 | 0.01438 | -0.1083 | -48.0668
-11 | -0.6513 | 0.01375 | -0.1068 | -47.3673
-10.5 | -0.61 | 0.01318 | -0.1054 | -46.2822
-10 | -0.5704 | 0.01251 | -0.1036 | -45.5955
-9.5 | -0.529 | 0.01196 | -0.1021 | -44.2308
-9 | -0.4853 | 0.01152 | -0.1008 | -42.1267
-8.5 | -0.4429 | 0.01105 | -0.0993 | -40.0814
-8 | -0.3981 | 0.01066 | -0.0982 | -37.3452
-7.5 | -0.3544 | 0.01022 | -0.0968 | -34.6771
-7 | -0.3088 | 0.00989 | -0.0957 | -31.2235
-6.5 | -0.2644 | 0.00951 | -0.0944 | -27.8023
-6 | -0.2182 | 0.00923 | -0.0933 | -23.6403
-5.5 | -0.1741 | 0.00887 | -0.0917 | -19.628
-5 | -0.1299 | 0.00855 | -0.0902 | -15.193
-4.5 | -0.0885 | 0.00818 | -0.088 | -10.8191
-4 | -0.0543 | 0.00778 | -0.0843 | -6.9794
-3.5 | -0.0263 | 0.00736 | -0.0793 | -3.5734
-3 | 0.0018 | 0.00675 | -0.0745 | 0.26667
-2.5 | 0.0242 | 0.00586 | -0.0684 | 4.1297
-2 | 0.0482 | 0.00488 | -0.0625 | 9.877
-1.5 | 0.1034 | 0.00488 | -0.0628 | 21.1885
-1 | 0.1611 | 0.00494 | -0.0637 | 32.6113
-0.5 | 0.2193 | 0.00506 | -0.0646 | 43.3399
0 | 0.2779 | 0.00527 | -0.0655 | 52.7324
0.5 | 0.3369 | 0.0053 | -0.0666 | 63.566
1 | 0.3932 | 0.00519 | -0.0671 | 75.7611
1.5 | 0.451 | 0.00503 | -0.0679 | 89.662
2 | 0.5066 | 0.00496 | -0.0683 | 102.1371
2.5 | 0.5604 | 0.00488 | -0.0684 | 114.8361
3 | 0.6067 | 0.00484 | -0.0667 | 125.3512
3.5 | 0.6311 | 0.00497 | -0.0602 | 126.9819
4 | 0.5956 | 0.00604 | -0.0414 | 98.6093
4.5 | 0.5759 | 0.00744 | -0.027 | 77.4059
5 | 0.5707 | 0.00888 | -0.0161 | 64.268
5.5 | 0.5767 | 0.01025 | -0.0077 | 56.2634
6 | 0.5965 | 0.01138 | -0.0021 | 52.4165
6.5 | 0.6212 | 0.01244 | 0.0024 | 49.9357
7 | 0.6507 | 0.01343 | 0.006 | 48.4512
7.5 | 0.6833 | 0.01435 | 0.009 | 47.6167
8 | 0.7165 | 0.01531 | 0.0118 | 46.7995
8.5 | 0.7547 | 0.01605 | 0.0136 | 47.0218
9 | 0.7937 | 0.01678 | 0.0154 | 47.3004
9.5 | 0.8331 | 0.0175 | 0.017 | 47.6057
10 | 0.8721 | 0.01827 | 0.0186 | 47.734
10.5 | 0.9118 | 0.01902 | 0.02 | 47.939
11 | 0.9477 | 0.01997 | 0.0218 | 47.4562
11.5 | 0.9868 | 0.02079 | 0.0231 | 47.4651
12 | 1.0226 | 0.02176 | 0.0249 | 46.9945
12.5 | 1.058 | 0.02273 | 0.0266 | 46.5464
13 | 1.0918 | 0.02387 | 0.0284 | 45.7394
13.5 | 1.1234 | 0.02511 | 0.0304 | 44.7391
14 | 1.1534 | 0.02645 | 0.0325 | 43.6068
14.5 | 1.1809 | 0.02795 | 0.0348 | 42.2504
15 | 1.2062 | 0.02956 | 0.0373 | 40.8051
15.5 | 1.2308 | 0.03117 | 0.0398 | 39.4867
16 | 1.2699 | 0.03323 | 0.0385 | 38.2155

## 51. Re 2M Mach 0.10 (1)
BIGFOIL.COM POLAR EXPORT
NACA67-317 a=0.8
NACA67-317 a=0.8 |  |  |  | Cl Max: | 1.467 | at alpha= | 13 | deg
JavaFoil+Calcfoil stall+Eppler ext transition |  |  |  | L/D Max: | 172.153 | at alpha= | 4.5 | deg
Re: | 2000000 |  |  | Cd Min: | 0.00367 | at alpha= | -2.5 | deg
Mach: | 0.1 |  |  | Cl=0 at alpha= | -2.4758 | deg
|  |  |  | @ Cl=0.1, Cd= | 0.00382
|  |  |  | @ Cl=0.4, Cd= | 0.0042806
|  |  |  | @ Cl=0.6, Cd= | 0.0044458
alpha (deg) | Cl | Cd | Cm | Cl/Cd
-18.5 | -0.87 | 0.14419 | -0.007 | -6.032
-18 | -0.882 | 0.1372 | -0.008 | -6.428
-17.5 | -0.893 | 0.12921 | -0.009 | -6.908
-17 | -0.901 | 0.12201 | -0.01 | -7.388
-16.5 | -0.907 | 0.11605 | -0.01 | -7.812
-16 | -0.91 | 0.11018 | -0.011 | -8.256
-15.5 | -0.912 | 0.10257 | -0.012 | -8.889
-15 | -0.911 | 0.09539 | -0.014 | -9.553
-14.5 | -0.91 | 0.08707 | -0.015 | -10.45
-14 | -0.943 | 0.05792 | -0.02 | -16.281
-13.5 | -1.033 | 0.02152 | -0.025 | -47.992
-13 | -1.021 | 0.01934 | -0.027 | -52.777
-12.5 | -1.003 | 0.01766 | -0.028 | -56.832
-12 | -0.979 | 0.01664 | -0.03 | -58.814
-11.5 | -0.948 | 0.01559 | -0.031 | -60.845
-11 | -0.913 | 0.01484 | -0.032 | -61.56
-10.5 | -0.875 | 0.0142 | -0.034 | -61.613
-10 | -0.834 | 0.01333 | -0.035 | -62.597
-9.5 | -0.79 | 0.01257 | -0.037 | -62.868
-9 | -0.744 | 0.01196 | -0.038 | -62.247
-8.5 | -0.696 | 0.01176 | -0.039 | -59.167
-8 | -0.645 | 0.01131 | -0.041 | -57.046
-7.5 | -0.592 | 0.01083 | -0.042 | -54.68
-7 | -0.538 | 0.01034 | -0.044 | -52.063
-6.5 | -0.482 | 0.00994 | -0.045 | -48.522
-6 | -0.425 | 0.00956 | -0.047 | -44.506
-5.5 | -0.367 | 0.00921 | -0.048 | -39.86
-5 | -0.308 | 0.00887 | -0.05 | -34.75
-4.5 | -0.248 | 0.0086 | -0.051 | -28.876
-4 | -0.188 | 0.00833 | -0.052 | -22.541
-3.5 | -0.127 | 0.0081 | -0.054 | -15.638
-3 | -0.066 | 0.00406 | -0.056 | -16.142
-2.5 | -0.003 | 0.00367 | -0.057 | -0.918
-2 | 0.059 | 0.00382 | -0.059 | 15.442
-1.5 | 0.122 | 0.00382 | -0.06 | 31.916
-1 | 0.185 | 0.00383 | -0.061 | 48.216
-0.5 | 0.247 | 0.00398 | -0.063 | 62.18
0 | 0.307 | 0.00408 | -0.064 | 75.082
0.5 | 0.368 | 0.00426 | -0.066 | 86.563
1 | 0.43 | 0.0043 | -0.067 | 100.025
1.5 | 0.492 | 0.00435 | -0.068 | 113.042
2 | 0.553 | 0.00439 | -0.07 | 126.006
2.5 | 0.612 | 0.00446 | -0.071 | 137.257
3 | 0.672 | 0.00454 | -0.073 | 148.07
3.5 | 0.732 | 0.00462 | -0.074 | 158.514
4 | 0.791 | 0.00474 | -0.075 | 166.796
4.5 | 0.85 | 0.00494 | -0.077 | 172.153
5 | 0.908 | 0.00561 | -0.078 | 161.878
5.5 | 0.96 | 0.01279 | -0.079 | 75.081
6 | 1.014 | 0.01326 | -0.08 | 76.509
6.5 | 1.067 | 0.01372 | -0.082 | 77.714
7 | 1.117 | 0.01426 | -0.083 | 78.33
7.5 | 1.165 | 0.01481 | -0.084 | 78.649
8 | 1.21 | 0.01541 | -0.085 | 78.563
8.5 | 1.253 | 0.0164 | -0.087 | 76.39
9 | 1.292 | 0.01718 | -0.088 | 75.216
9.5 | 1.329 | 0.01793 | -0.089 | 74.094
10 | 1.361 | 0.01869 | -0.09 | 72.816
10.5 | 1.39 | 0.01949 | -0.092 | 71.315
11 | 1.415 | 0.02038 | -0.093 | 69.441
11.5 | 1.435 | 0.02128 | -0.094 | 67.453
12 | 1.452 | 0.02241 | -0.095 | 64.77
12.5 | 1.464 | 0.02349 | -0.096 | 62.306
13 | 1.467 | 0.02447 | -0.097 | 59.947
13.5 | 1.464 | 0.02573 | -0.098 | 56.914
14 | 1.456 | 0.02722 | -0.099 | 53.486
14.5 | 1.443 | 0.02861 | -0.1 | 50.447
15 | 1.425 | 0.03024 | -0.101 | 47.132
15.5 | 1.402 | 0.03255 | -0.102 | 43.074
16 | 1.375 | 0.03483 | -0.102 | 39.472
16.5 | 1.337 | 0.03952 | -0.102 | 33.839
17 | 1.186 | 0.08611 | -0.086 | 13.773
17.5 | 1.121 | 0.11312 | -0.077 | 9.91
18 | 1.081 | 0.1268 | -0.074 | 8.528

## 52. Re 2M Mach 0.10 (2)
BIGFOIL.COM POLAR EXPORT
NACA67-317 a=0.8
NACA67-317 a=0.8 |  |  |  | Cl Max: | 1.3756 | at alpha= | 19.5 | deg
XFOIL ncrit=9 |  |  |  | L/D Max: | 126.687 | at alpha= | 3.5 | deg
Re: | 2000000 |  |  | Cd Min: | 0.07463 | at alpha= | -20 | deg
Mach: | 0.1 |  |  | Cl=0 at alpha= | -3.0696 | deg
|  |  |  | @ Cl=0.1, Cd= | 0.0049
|  |  |  | @ Cl=0.4, Cd= | 0.0052051
|  |  |  | @ Cl=0.6, Cd= | 0.011742
alpha (deg) | Cl | Cd | Cm | Cl/Cd
-20 | -0.8669 | 0.07463 | -0.1287 | -11.616
-19.5 | -0.929 | 0.05912 | -0.1369 | -15.7138
-19 | -0.9446 | 0.05119 | -0.1402 | -18.4528
-18.5 | -0.9519 | 0.04511 | -0.1417 | -21.1018
-18 | -0.9655 | 0.03928 | -0.1415 | -24.5799
-17.5 | -0.99 | 0.03335 | -0.1391 | -29.6852
-17 | -0.9879 | 0.02995 | -0.1367 | -32.985
-16.5 | -0.9768 | 0.02738 | -0.1341 | -35.6757
-16 | -0.9607 | 0.0253 | -0.1314 | -37.9723
-15.5 | -0.939 | 0.02361 | -0.1289 | -39.7713
-15 | -0.915 | 0.02205 | -0.1264 | -41.4966
-14.5 | -0.8866 | 0.02076 | -0.1242 | -42.7071
-14 | -0.859 | 0.01946 | -0.1216 | -44.1418
-13.5 | -0.8256 | 0.01849 | -0.1196 | -44.6512
-13 | -0.7924 | 0.01753 | -0.1174 | -45.2025
-12.5 | -0.7636 | 0.01631 | -0.1145 | -46.8179
-12 | -0.7294 | 0.01533 | -0.1122 | -47.5799
-11.5 | -0.6911 | 0.01458 | -0.1103 | -47.4005
-11 | -0.651 | 0.01392 | -0.1087 | -46.7672
-10.5 | -0.6101 | 0.01332 | -0.1071 | -45.8033
-10 | -0.5696 | 0.01267 | -0.1054 | -44.9566
-9.5 | -0.5285 | 0.01207 | -0.1037 | -43.7862
-9 | -0.4849 | 0.01161 | -0.1023 | -41.7657
-8.5 | -0.4419 | 0.01115 | -0.1009 | -39.6323
-8 | -0.3973 | 0.01072 | -0.0996 | -37.0616
-7.5 | -0.3529 | 0.01029 | -0.0982 | -34.2954
-7 | -0.3075 | 0.00995 | -0.097 | -30.9045
-6.5 | -0.2625 | 0.00957 | -0.0957 | -27.4295
-6 | -0.2163 | 0.00927 | -0.0945 | -23.3333
-5.5 | -0.1718 | 0.00892 | -0.093 | -19.2601
-5 | -0.1272 | 0.0086 | -0.0914 | -14.7907
-4.5 | -0.0852 | 0.00823 | -0.0893 | -10.3524
-4 | -0.0501 | 0.00781 | -0.0858 | -6.4149
-3.5 | -0.0235 | 0.00741 | -0.0804 | -3.1714
-3 | 0.0038 | 0.00679 | -0.0753 | 0.55965
-2.5 | 0.0257 | 0.00591 | -0.0691 | 4.3486
-2 | 0.0483 | 0.0049 | -0.0628 | 9.8571
-1.5 | 0.1036 | 0.0049 | -0.0631 | 21.1429
-1 | 0.1616 | 0.00496 | -0.064 | 32.5806
-0.5 | 0.2202 | 0.00508 | -0.0649 | 43.3465
0 | 0.2791 | 0.00529 | -0.0658 | 52.7599
0.5 | 0.3385 | 0.00534 | -0.0669 | 63.3895
1 | 0.3949 | 0.00522 | -0.0674 | 75.6513
1.5 | 0.4532 | 0.00505 | -0.0682 | 89.7426
2 | 0.5089 | 0.00499 | -0.0686 | 101.984
2.5 | 0.5629 | 0.0049 | -0.0686 | 114.8776
3 | 0.6088 | 0.00486 | -0.0667 | 125.2675
3.5 | 0.6309 | 0.00498 | -0.0597 | 126.6867
4 | 0.5948 | 0.00611 | -0.0407 | 97.3486
4.5 | 0.5744 | 0.00753 | -0.0262 | 76.2815
5 | 0.5695 | 0.00899 | -0.0153 | 63.3482
5.5 | 0.5755 | 0.01038 | -0.0069 | 55.4432
6 | 0.5948 | 0.01153 | -0.0011 | 51.5872
6.5 | 0.6206 | 0.01258 | 0.0033 | 49.3323
7 | 0.65 | 0.01358 | 0.0069 | 47.8645
7.5 | 0.6825 | 0.01452 | 0.01 | 47.0041
8 | 0.7162 | 0.01548 | 0.0127 | 46.2661
8.5 | 0.755 | 0.01623 | 0.0146 | 46.5188
9 | 0.7936 | 0.01698 | 0.0164 | 46.7373
9.5 | 0.8335 | 0.01771 | 0.018 | 47.0638
10 | 0.8732 | 0.01848 | 0.0196 | 47.2511
10.5 | 0.912 | 0.01929 | 0.0212 | 47.2784
11 | 0.949 | 0.02023 | 0.023 | 46.9105
11.5 | 0.9883 | 0.02107 | 0.0244 | 46.9056
12 | 1.0233 | 0.02211 | 0.0263 | 46.2822
12.5 | 1.0592 | 0.0231 | 0.028 | 45.8528
13 | 1.0934 | 0.02426 | 0.0299 | 45.0701
13.5 | 1.1233 | 0.02564 | 0.0322 | 43.8105
14 | 1.1544 | 0.02697 | 0.0342 | 42.8031
14.5 | 1.1795 | 0.02868 | 0.0369 | 41.1262
15 | 1.2072 | 0.03022 | 0.0392 | 39.9471
15.5 | 1.2305 | 0.03198 | 0.0419 | 38.4772
16 | 1.2665 | 0.03415 | 0.0412 | 37.0864
17 | 1.3229 | 0.03999 | 0.0406 | 33.0808
17.5 | 1.3384 | 0.04297 | 0.0425 | 31.1473
18 | 1.3535 | 0.04614 | 0.0441 | 29.3346
18.5 | 1.3641 | 0.04983 | 0.0456 | 27.3751
19 | 1.3724 | 0.05393 | 0.0466 | 25.4478
19.5 | 1.3756 | 0.05878 | 0.0473 | 23.4025
20 | 1.3738 | 0.06442 | 0.0475 | 21.3257

## 53. Re 2M Mach 0.25 (1)
BIGFOIL.COM POLAR EXPORT
NACA67-317 a=0.8
NACA67-317 a=0.8 |  |  |  | Cl Max: | 1.401 | at alpha= | 11.5 | deg
JavaFoil+Calcfoil stall+Eppler ext transition |  |  |  | L/D Max: | 172.101 | at alpha= | 4.5 | deg
Re: | 2000000 |  |  | Cd Min: | 0.00371 | at alpha= | -1.5 | deg
Mach: | 0.25 |  |  | Cl=0 at alpha= | -2.4766 | deg
|  |  |  | @ Cl=0.1, Cd= | 0.0038545
|  |  |  | @ Cl=0.4, Cd= | 0.0042206
|  |  |  | @ Cl=0.6, Cd= | 0.0045227
alpha (deg) | Cl | Cd | Cm | Cl/Cd
-17 | -0.681 | 0.13986 | -0.008 | -4.867
-16.5 | -0.714 | 0.13062 | -0.009 | -5.468
-16 | -0.744 | 0.12255 | -0.01 | -6.07
-15.5 | -0.769 | 0.11504 | -0.011 | -6.685
-15 | -0.789 | 0.10715 | -0.012 | -7.366
-14.5 | -0.805 | 0.09993 | -0.013 | -8.053
-14 | -0.814 | 0.09397 | -0.014 | -8.662
-13.5 | -0.821 | 0.08599 | -0.016 | -9.549
-13 | -0.823 | 0.07905 | -0.017 | -10.415
-12.5 | -0.836 | 0.06274 | -0.021 | -13.328
-12 | -0.939 | 0.02037 | -0.03 | -46.077
-11.5 | -0.929 | 0.01708 | -0.032 | -54.377
-11 | -0.902 | 0.01584 | -0.033 | -56.962
-10.5 | -0.871 | 0.01481 | -0.035 | -58.81
-10 | -0.835 | 0.01389 | -0.036 | -60.131
-9.5 | -0.795 | 0.01355 | -0.038 | -58.726
-9 | -0.752 | 0.01284 | -0.039 | -58.578
-8.5 | -0.705 | 0.01227 | -0.04 | -57.467
-8 | -0.656 | 0.01175 | -0.042 | -55.787
-7.5 | -0.604 | 0.01125 | -0.043 | -53.652
-7 | -0.549 | 0.01071 | -0.045 | -51.266
-6.5 | -0.493 | 0.01023 | -0.046 | -48.216
-6 | -0.435 | 0.00982 | -0.048 | -44.336
-5.5 | -0.376 | 0.00945 | -0.049 | -39.788
-5 | -0.316 | 0.00907 | -0.051 | -34.818
-4.5 | -0.255 | 0.00879 | -0.052 | -28.959
-4 | -0.193 | 0.00853 | -0.054 | -22.579
-3.5 | -0.13 | 0.00826 | -0.055 | -15.726
-3 | -0.067 | 0.00412 | -0.057 | -16.327
-2.5 | -0.003 | 0.0041 | -0.058 | -0.843
-2 | 0.061 | 0.00408 | -0.06 | 14.84
-1.5 | 0.125 | 0.00371 | -0.061 | 33.669
-1 | 0.189 | 0.00373 | -0.063 | 50.762
-0.5 | 0.254 | 0.0039 | -0.064 | 65.175
0 | 0.315 | 0.00402 | -0.066 | 78.336
0.5 | 0.378 | 0.0042 | -0.067 | 89.968
1 | 0.442 | 0.00426 | -0.069 | 103.651
1.5 | 0.505 | 0.00444 | -0.07 | 113.775
2 | 0.568 | 0.00448 | -0.072 | 126.851
2.5 | 0.628 | 0.00456 | -0.073 | 137.763
3 | 0.69 | 0.00465 | -0.074 | 148.5
3.5 | 0.751 | 0.00471 | -0.076 | 159.573
4 | 0.812 | 0.00486 | -0.077 | 166.956
4.5 | 0.872 | 0.00507 | -0.079 | 172.101
5 | 0.931 | 0.00587 | -0.08 | 158.595
5.5 | 0.984 | 0.01322 | -0.081 | 74.448
6 | 1.038 | 0.01375 | -0.082 | 75.509
6.5 | 1.091 | 0.01434 | -0.084 | 76.08
7 | 1.141 | 0.0149 | -0.085 | 76.564
7.5 | 1.187 | 0.01551 | -0.086 | 76.559
8 | 1.231 | 0.01613 | -0.088 | 76.329
8.5 | 1.27 | 0.01729 | -0.089 | 73.464
9 | 1.306 | 0.01812 | -0.09 | 72.054
9.5 | 1.336 | 0.01903 | -0.092 | 70.183
10 | 1.361 | 0.01991 | -0.093 | 68.375
10.5 | 1.38 | 0.02083 | -0.094 | 66.277
11 | 1.394 | 0.02189 | -0.095 | 63.673
11.5 | 1.401 | 0.02307 | -0.096 | 60.713
12 | 1.4 | 0.02426 | -0.097 | 57.736
12.5 | 1.393 | 0.02584 | -0.099 | 53.905
13 | 1.371 | 0.02735 | -0.1 | 50.123
13.5 | 1.339 | 0.02946 | -0.1 | 45.443
14 | 1.298 | 0.03156 | -0.101 | 41.113
14.5 | 1.234 | 0.0377 | -0.1 | 32.727
15 | 1.025 | 0.10257 | -0.069 | 9.994
15.5 | 0.966 | 0.11381 | -0.064 | 8.49
16 | 0.906 | 0.12444 | -0.059 | 7.282
16.5 | 0.845 | 0.13422 | -0.058 | 6.297

## 54. Re 2M Mach 0.25 (2)
BIGFOIL.COM POLAR EXPORT
NACA67-317 a=0.8
NACA67-317 a=0.8 |  |  |  | Cl Max: | 1.2933 | at alpha= | 18 | deg
XFOIL ncrit=9 |  |  |  | L/D Max: | 124.718 | at alpha= | 3 | deg
Re: | 2000000 |  |  | Cd Min: | 0.18392 | at alpha= | -20 | deg
Mach: | 0.25 |  |  | Cl=0 at alpha= | -3.4175 | deg
|  |  |  | @ Cl=0.1, Cd= | 0.0050061
|  |  |  | @ Cl=0.4, Cd= | 0.0054012
|  |  |  | @ Cl=0.6, Cd= | 0.012725
alpha (deg) | Cl | Cd | Cm | Cl/Cd
-20 | -0.3459 | 0.18392 | -0.0881 | -1.8807
-19 | -0.616 | 0.10838 | -0.1185 | -5.6837
-18.5 | -0.7048 | 0.08619 | -0.1312 | -8.1773
-18 | -0.7563 | 0.07043 | -0.1407 | -10.7383
-17.5 | -0.8106 | 0.05579 | -0.1492 | -14.5295
-17 | -0.8426 | 0.04623 | -0.1528 | -18.2263
-16.5 | -0.8621 | 0.03943 | -0.1531 | -21.8641
-16 | -0.8735 | 0.0343 | -0.1513 | -25.4665
-15.5 | -0.8712 | 0.03066 | -0.1487 | -28.4149
-15 | -0.866 | 0.02747 | -0.1453 | -31.5253
-14.5 | -0.8489 | 0.0252 | -0.1421 | -33.6865
-14 | -0.8314 | 0.02304 | -0.1384 | -36.0851
-13.5 | -0.8072 | 0.02134 | -0.135 | -37.8257
-12.5 | -0.7483 | 0.01855 | -0.1288 | -40.3396
-12 | -0.7191 | 0.01713 | -0.1253 | -41.979
-11.5 | -0.6874 | 0.01587 | -0.122 | -43.3144
-11 | -0.6482 | 0.015 | -0.1196 | -43.2133
-10.5 | -0.608 | 0.01421 | -0.1173 | -42.7868
-10 | -0.5645 | 0.01358 | -0.1154 | -41.5685
-9.5 | -0.5253 | 0.01277 | -0.1129 | -41.1355
-9 | -0.4816 | 0.01219 | -0.111 | -39.5078
-8.5 | -0.4361 | 0.0117 | -0.1093 | -37.2735
-8 | -0.3918 | 0.01114 | -0.1075 | -35.1706
-7.5 | -0.3449 | 0.01072 | -0.106 | -32.1735
-7 | -0.2997 | 0.01026 | -0.1043 | -29.2105
-6.5 | -0.2523 | 0.00991 | -0.1029 | -25.4591
-6 | -0.2058 | 0.00954 | -0.1014 | -21.5723
-5.5 | -0.1592 | 0.00919 | -0.0999 | -17.3232
-5 | -0.1127 | 0.00886 | -0.0983 | -12.7201
-4.5 | -0.0682 | 0.0085 | -0.0963 | -8.0235
-4 | -0.0303 | 0.00802 | -0.0931 | -3.7781
-3.5 | -0.0033 | 0.00757 | -0.0876 | -0.43593
-3 | 0.0167 | 0.00701 | -0.0805 | 2.3823
-2.5 | 0.0347 | 0.00618 | -0.073 | 5.6149
-2 | 0.0505 | 0.00507 | -0.0651 | 9.9606
-1.5 | 0.1047 | 0.005 | -0.0647 | 20.94
-1 | 0.1645 | 0.00507 | -0.0655 | 32.4458
-0.5 | 0.225 | 0.00522 | -0.0665 | 43.1034
0 | 0.2859 | 0.00546 | -0.0674 | 52.3626
0.5 | 0.3458 | 0.00557 | -0.0683 | 62.0826
1 | 0.4036 | 0.00539 | -0.0687 | 74.8794
1.5 | 0.4648 | 0.00519 | -0.0697 | 89.5568
2 | 0.5208 | 0.00512 | -0.0697 | 101.7188
2.5 | 0.5762 | 0.00502 | -0.0695 | 114.7809
3 | 0.6186 | 0.00496 | -0.0665 | 124.7177
3.5 | 0.6312 | 0.0051 | -0.0569 | 123.7647
4 | 0.5909 | 0.00648 | -0.0371 | 91.1883
4.5 | 0.5686 | 0.00804 | -0.0221 | 70.7214
5 | 0.5622 | 0.00961 | -0.0108 | 58.5016
5.5 | 0.5691 | 0.01106 | -0.0023 | 51.4557
6 | 0.5896 | 0.01225 | 0.0034 | 48.1306
6.5 | 0.6148 | 0.0134 | 0.0082 | 45.8806
7 | 0.6454 | 0.01445 | 0.0119 | 44.6644
7.5 | 0.6793 | 0.01544 | 0.0151 | 43.9961
8 | 0.7143 | 0.01645 | 0.018 | 43.4225
9 | 0.7962 | 0.01803 | 0.0218 | 44.1597
9.5 | 0.8351 | 0.01893 | 0.024 | 44.1152
10 | 0.8766 | 0.01976 | 0.0257 | 44.3623
10.5 | 0.9159 | 0.02071 | 0.0278 | 44.225
11 | 0.955 | 0.02171 | 0.0297 | 43.9889
11.5 | 0.992 | 0.02286 | 0.0319 | 43.3946
12.5 | 1.0646 | 0.02527 | 0.0363 | 42.129
13 | 1.0971 | 0.02675 | 0.0388 | 41.0131
14 | 1.1548 | 0.0303 | 0.0443 | 38.1122
14.5 | 1.1817 | 0.03227 | 0.047 | 36.6192
15.5 | 1.223 | 0.03711 | 0.0531 | 32.9561
16 | 1.2354 | 0.04041 | 0.0561 | 30.5716
16.5 | 1.274 | 0.04492 | 0.0522 | 28.3615
17 | 1.2906 | 0.04884 | 0.0532 | 26.4251
17.5 | 1.293 | 0.05378 | 0.0549 | 24.0424
18 | 1.2933 | 0.0593 | 0.0559 | 21.8094
18.5 | 1.2901 | 0.06548 | 0.056 | 19.7022
19 | 1.2802 | 0.07287 | 0.0551 | 17.5683
19.5 | 1.2613 | 0.08188 | 0.0528 | 15.4043
20 | 1.2331 | 0.09277 | 0.0487 | 13.292

## 55. Re 2M Mach 0.50 (1)
BIGFOIL.COM POLAR EXPORT
NACA67-317 a=0.8
NACA67-317 a=0.8 |  |  |  | Cl Max: | 1.252 | at alpha= | 20 | deg
JavaFoil+Calcfoil stall+Eppler ext transition |  |  |  | L/D Max: | 170.664 | at alpha= | 4 | deg
Re: | 2000000 |  |  | Cd Min: | 0.00434 | at alpha= | -1.5 | deg
Mach: | 0.5 |  |  | Cl=0 at alpha= | -2.4718 | deg
|  |  |  | @ Cl=0.1, Cd= | 0.0043508
|  |  |  | @ Cl=0.4, Cd= | 0.004572
|  |  |  | @ Cl=0.6, Cd= | 0.0047782
alpha (deg) | Cl | Cd | Cm | Cl/Cd
-20 | -0.984 | 0.17881 | -0.006 | -5.501
-19.5 | -0.955 | 0.17242 | -0.007 | -5.541
-19 | -0.928 | 0.16742 | -0.008 | -5.542
-18.5 | -0.9 | 0.16236 | -0.008 | -5.546
-18 | -0.873 | 0.15673 | -0.009 | -5.57
-17.5 | -0.844 | 0.1547 | -0.01 | -5.459
-17 | -0.816 | 0.14701 | -0.01 | -5.552
-16.5 | -0.788 | 0.14249 | -0.011 | -5.531
-16 | -0.761 | 0.14177 | -0.012 | -5.365
-15.5 | -0.733 | 0.13583 | -0.013 | -5.396
-15 | -0.706 | 0.12861 | -0.014 | -5.489
-14.5 | -0.676 | 0.12426 | -0.013 | -5.442
-14 | -0.648 | 0.12169 | -0.014 | -5.327
-13.5 | -0.621 | 0.11792 | -0.015 | -5.263
-13 | -0.593 | 0.10889 | -0.016 | -5.444
-12.5 | -0.565 | 0.10483 | -0.016 | -5.39
-12 | -0.537 | 0.10337 | -0.016 | -5.19
-11.5 | -0.508 | 0.0983 | -0.017 | -5.17
-11 | -0.48 | 0.09228 | -0.017 | -5.205
-10.5 | -0.452 | 0.0917 | -0.018 | -4.934
-10 | -0.424 | 0.07763 | -0.019 | -5.464
-9.5 | -0.396 | 0.06839 | -0.02 | -5.797
-9 | -0.371 | 0.05786 | -0.024 | -6.406
-8.5 | -0.535 | 0.05388 | -0.025 | -9.931
-8 | -0.649 | 0.01442 | -0.046 | -45.009
-7.5 | -0.623 | 0.01353 | -0.048 | -46.058
-7 | -0.582 | 0.01266 | -0.05 | -45.965
-6.5 | -0.531 | 0.01188 | -0.051 | -44.706
-6 | -0.474 | 0.01127 | -0.053 | -42.02
-5.5 | -0.412 | 0.01063 | -0.055 | -38.804
-5 | -0.348 | 0.01015 | -0.056 | -34.283
-4.5 | -0.282 | 0.00968 | -0.058 | -29.083
-4 | -0.213 | 0.00934 | -0.06 | -22.847
-3.5 | -0.144 | 0.00899 | -0.061 | -16.043
-3 | -0.074 | 0.00868 | -0.063 | -8.551
-2.5 | -0.004 | 0.00438 | -0.065 | -0.876
-2 | 0.067 | 0.00436 | -0.066 | 15.428
-1.5 | 0.139 | 0.00434 | -0.068 | 32.069
-1 | 0.211 | 0.00434 | -0.07 | 48.494
-0.5 | 0.282 | 0.00435 | -0.071 | 64.843
0 | 0.351 | 0.00453 | -0.073 | 77.41
0.5 | 0.421 | 0.00459 | -0.075 | 91.734
1 | 0.492 | 0.00465 | -0.076 | 105.871
1.5 | 0.562 | 0.00473 | -0.078 | 118.99
2 | 0.633 | 0.00482 | -0.079 | 131.157
2.5 | 0.699 | 0.00492 | -0.081 | 142.153
3 | 0.767 | 0.00475 | -0.083 | 161.405
3.5 | 0.834 | 0.00503 | -0.084 | 165.941
4 | 0.9 | 0.00528 | -0.086 | 170.664
4.5 | 0.965 | 0.0062 | -0.088 | 155.752
5 | 1.025 | 0.01479 | -0.089 | 69.301
5.5 | 1.083 | 0.01551 | -0.09 | 69.86
6 | 1.136 | 0.0163 | -0.092 | 69.663
6.5 | 1.181 | 0.01728 | -0.093 | 68.311
7 | 1.215 | 0.01819 | -0.095 | 66.806
7.5 | 1.232 | 0.01992 | -0.096 | 61.878
8 | 1.221 | 0.02135 | -0.098 | 57.211
8.5 | 1.144 | 0.02301 | -0.099 | 49.707
9 | 0.777 | 0.02483 | -0.1 | 31.285
9.5 | 0.672 | 0.07302 | -0.05 | 9.197
10 | 0.697 | 0.08252 | -0.045 | 8.451
10.5 | 0.726 | 0.09152 | -0.049 | 7.931
11 | 0.753 | 0.09181 | -0.05 | 8.203
11.5 | 0.78 | 0.09632 | -0.051 | 8.102
12 | 0.808 | 0.10088 | -0.052 | 8.009
12.5 | 0.836 | 0.10981 | -0.055 | 7.616
13 | 0.863 | 0.11209 | -0.056 | 7.703
13.5 | 0.891 | 0.11733 | -0.057 | 7.591
14 | 0.919 | 0.12004 | -0.06 | 7.653
14.5 | 0.947 | 0.12688 | -0.062 | 7.462
15 | 0.974 | 0.13376 | -0.063 | 7.28
15.5 | 1.001 | 0.13703 | -0.064 | 7.306
16 | 1.029 | 0.14302 | -0.067 | 7.195
16.5 | 1.057 | 0.14788 | -0.069 | 7.149
17 | 1.084 | 0.15162 | -0.07 | 7.152
17.5 | 1.112 | 0.15601 | -0.072 | 7.126
18 | 1.142 | 0.16455 | -0.076 | 6.942
18.5 | 1.168 | 0.16798 | -0.076 | 6.951
19 | 1.194 | 0.16841 | -0.077 | 7.092
19.5 | 1.222 | 0.17779 | -0.078 | 6.872
20 | 1.252 | 0.18177 | -0.082 | 6.888

## 56. Re 2M Mach 0.50 (2)
BIGFOIL.COM POLAR EXPORT
NACA67-317 a=0.8
NACA67-317 a=0.8 |  |  |  | Cl Max: | 1.0286 | at alpha= | 12.5 | deg
XFOIL ncrit=9 |  |  |  | L/D Max: | 103.829 | at alpha= | 3 | deg
Re: | 2000000 |  |  | Cd Min: | 0.15863 | at alpha= | 17.5 | deg
Mach: | 0.5 |  |  | Cl=0 at alpha= | -4.438 | deg
|  |  |  | @ Cl=0.1, Cd= | 0.0056979
|  |  |  | @ Cl=0.4, Cd= | 0.0063082
|  |  |  | @ Cl=0.6, Cd= | 0.016915
alpha (deg) | Cl | Cd | Cm | Cl/Cd
-15 | -0.1964 | 0.12291 | -0.1406 | -1.5979
-14.5 | -0.1935 | 0.11394 | -0.1451 | -1.6983
-14 | -0.2073 | 0.10248 | -0.1507 | -2.0228
-13.5 | -0.2637 | 0.08561 | -0.1591 | -3.0802
-13 | -0.3152 | 0.07078 | -0.1672 | -4.4532
-12.5 | -0.3526 | 0.0561 | -0.1765 | -6.2852
-12 | -0.3888 | 0.04486 | -0.183 | -8.667
-11.5 | -0.4277 | 0.03667 | -0.1831 | -11.6635
-11 | -0.4549 | 0.03083 | -0.1791 | -14.7551
-10.5 | -0.4842 | 0.02543 | -0.1722 | -19.0405
-10 | -0.4917 | 0.02121 | -0.1647 | -23.1825
-9.5 | -0.476 | 0.01807 | -0.1581 | -26.342
-9 | -0.4439 | 0.01608 | -0.1526 | -27.6057
-8.5 | -0.4052 | 0.01464 | -0.1477 | -27.6776
-8 | -0.3593 | 0.01366 | -0.1437 | -26.3031
-7.5 | -0.3127 | 0.01277 | -0.1399 | -24.4871
-7 | -0.2632 | 0.01207 | -0.1367 | -21.8061
-6.5 | -0.2124 | 0.01147 | -0.1338 | -18.5179
-6 | -0.1592 | 0.01101 | -0.1315 | -14.4596
-5.5 | -0.1084 | 0.01053 | -0.1288 | -10.2944
-5 | -0.0569 | 0.01018 | -0.1264 | -5.5894
-4.5 | -0.006 | 0.00982 | -0.124 | -0.611
-4 | 0.0424 | 0.00941 | -0.1212 | 4.5058
-3.5 | 0.078 | 0.00876 | -0.1162 | 8.9041
-3 | 0.101 | 0.00798 | -0.1087 | 12.6566
-2.5 | 0.0974 | 0.00717 | -0.0955 | 13.5844
-2 | 0.0827 | 0.00628 | -0.0796 | 13.1688
-1.5 | 0.1041 | 0.00556 | -0.0708 | 18.723
-1 | 0.1663 | 0.00578 | -0.0704 | 28.7716
-0.5 | 0.227 | 0.00598 | -0.0697 | 37.9599
0 | 0.2882 | 0.00637 | -0.0687 | 45.2433
0.5 | 0.3506 | 0.00644 | -0.0685 | 54.441
1 | 0.4218 | 0.00625 | -0.0701 | 67.488
1.5 | 0.4913 | 0.00605 | -0.0711 | 81.2066
2 | 0.544 | 0.00582 | -0.0684 | 93.4708
2.5 | 0.5725 | 0.00569 | -0.0605 | 100.6151
3 | 0.6074 | 0.00585 | -0.0541 | 103.8291
3.5 | 0.626 | 0.00631 | -0.0446 | 99.2076
4 | 0.5827 | 0.00812 | -0.0237 | 71.7611
4.5 | 0.5478 | 0.01043 | -0.0058 | 52.5216
5 | 0.5408 | 0.01234 | 0.0062 | 43.825
5.5 | 0.5521 | 0.01396 | 0.0147 | 39.5487
6 | 0.5714 | 0.01552 | 0.0217 | 36.817
6.5 | 0.5999 | 0.01691 | 0.027 | 35.476
7 | 0.631 | 0.01835 | 0.0319 | 34.3869
7.5 | 0.6694 | 0.01962 | 0.0357 | 34.1182
8 | 0.7139 | 0.02075 | 0.0387 | 34.4048
8.5 | 0.7586 | 0.02194 | 0.0418 | 34.5761
9 | 0.8036 | 0.02321 | 0.0449 | 34.623
9.5 | 0.8475 | 0.02461 | 0.0482 | 34.4372
10 | 0.8898 | 0.02616 | 0.0516 | 34.0138
10.5 | 0.9292 | 0.02794 | 0.0554 | 33.257
11 | 0.9674 | 0.02992 | 0.0593 | 32.3329
11.5 | 0.998 | 0.03248 | 0.0638 | 30.7266
12 | 1.0194 | 0.03579 | 0.0687 | 28.4828
12.5 | 1.0286 | 0.04014 | 0.0735 | 25.6253
13 | 1.0239 | 0.04589 | 0.0779 | 22.3121
14 | 0.9806 | 0.0622 | 0.081 | 15.7653
14.5 | 0.9509 | 0.07268 | 0.0784 | 13.0834
15 | 0.9226 | 0.08426 | 0.0732 | 10.9494
15.5 | 0.8913 | 0.09747 | 0.0654 | 9.1444
16.5 | 0.8292 | 0.12606 | 0.0474 | 6.5778
17 | 0.7894 | 0.14218 | 0.0375 | 5.5521
17.5 | 0.753 | 0.15863 | 0.0277 | 4.7469

## 57. Re 3M Mach 0.00 (1)
BIGFOIL.COM POLAR EXPORT
NACA67-317 a=0.8
NACA67-317 a=0.8 |  |  |  | Cl Max: | 1.48 | at alpha= | 13.5 | deg
JavaFoil+Calcfoil stall+Eppler ext transition |  |  |  | L/D Max: | 173.636 | at alpha= | 3.5 | deg
Re: | 3000000 |  |  | Cd Min: | 0.00363 | at alpha= | -1.5 | deg
Mach: | 0 |  |  | Cl=0 at alpha= | -2.4758 | deg
|  |  |  | @ Cl=0.1, Cd= | 0.0036334
|  |  |  | @ Cl=0.4, Cd= | 0.0037605
|  |  |  | @ Cl=0.6, Cd= | 0.0039288
alpha (deg) | Cl | Cd | Cm | Cl/Cd
-19.5 | -0.886 | 0.14832 | -0.006 | -5.977
-19 | -0.899 | 0.14111 | -0.007 | -6.371
-18.5 | -0.91 | 0.13339 | -0.008 | -6.825
-18 | -0.921 | 0.12543 | -0.009 | -7.339
-17.5 | -0.93 | 0.1172 | -0.01 | -7.935
-17 | -0.937 | 0.109 | -0.011 | -8.597
-16.5 | -0.943 | 0.10046 | -0.012 | -9.391
-16 | -0.944 | 0.09545 | -0.013 | -9.886
-15.5 | -0.95 | 0.08456 | -0.015 | -11.23
-15 | -0.973 | 0.06293 | -0.017 | -15.457
-14.5 | -1.066 | 0.02367 | -0.022 | -45.018
-14 | -1.064 | 0.01983 | -0.024 | -53.643
-13.5 | -1.052 | 0.01796 | -0.025 | -58.582
-13 | -1.034 | 0.01678 | -0.027 | -61.642
-12.5 | -1.011 | 0.01588 | -0.028 | -63.686
-12 | -0.985 | 0.015 | -0.03 | -65.626
-11.5 | -0.952 | 0.01412 | -0.031 | -67.388
-11 | -0.916 | 0.01344 | -0.032 | -68.133
-10.5 | -0.877 | 0.01289 | -0.034 | -68.02
-10 | -0.835 | 0.01231 | -0.035 | -67.82
-9.5 | -0.79 | 0.01185 | -0.037 | -66.706
-9 | -0.744 | 0.01131 | -0.038 | -65.768
-8.5 | -0.695 | 0.01082 | -0.04 | -64.206
-8 | -0.644 | 0.01045 | -0.041 | -61.605
-7.5 | -0.591 | 0.00977 | -0.042 | -60.491
-7 | -0.537 | 0.00937 | -0.044 | -57.273
-6.5 | -0.481 | 0.00894 | -0.045 | -53.81
-6 | -0.424 | 0.00841 | -0.047 | -50.424
-5.5 | -0.366 | 0.00843 | -0.048 | -43.417
-5 | -0.307 | 0.00814 | -0.049 | -37.726
-4.5 | -0.247 | 0.00789 | -0.051 | -31.353
-4 | -0.187 | 0.00765 | -0.052 | -24.468
-3.5 | -0.126 | 0.00744 | -0.054 | -16.959
-3 | -0.065 | 0.00373 | -0.056 | -17.56
-2.5 | -0.003 | 0.00366 | -0.057 | -0.919
-2 | 0.059 | 0.00364 | -0.059 | 16.178
-1.5 | 0.121 | 0.00363 | -0.06 | 33.472
-1 | 0.184 | 0.00363 | -0.061 | 50.709
-0.5 | 0.246 | 0.00367 | -0.063 | 67.082
0 | 0.306 | 0.00373 | -0.064 | 81.96
0.5 | 0.368 | 0.00375 | -0.066 | 98.127
1 | 0.429 | 0.00377 | -0.067 | 113.818
1.5 | 0.491 | 0.00384 | -0.068 | 127.843
2 | 0.552 | 0.00388 | -0.07 | 142.319
2.5 | 0.611 | 0.00394 | -0.071 | 154.977
3 | 0.671 | 0.00407 | -0.072 | 165.011
3.5 | 0.73 | 0.00421 | -0.074 | 173.636
4 | 0.789 | 0.00482 | -0.075 | 163.549
4.5 | 0.846 | 0.00559 | -0.076 | 151.511
5 | 0.902 | 0.00771 | -0.077 | 117.073
5.5 | 0.957 | 0.0117 | -0.079 | 81.766
6 | 1.011 | 0.01222 | -0.08 | 82.705
6.5 | 1.063 | 0.01267 | -0.081 | 83.881
7 | 1.114 | 0.01317 | -0.083 | 84.589
7.5 | 1.162 | 0.01363 | -0.084 | 85.231
8 | 1.208 | 0.01419 | -0.085 | 85.105
8.5 | 1.251 | 0.01512 | -0.086 | 82.725
9 | 1.291 | 0.0158 | -0.088 | 81.695
9.5 | 1.328 | 0.01649 | -0.089 | 80.531
10 | 1.361 | 0.01717 | -0.09 | 79.267
10.5 | 1.392 | 0.01789 | -0.091 | 77.805
11 | 1.418 | 0.01872 | -0.092 | 75.724
11.5 | 1.44 | 0.01947 | -0.094 | 73.984
12 | 1.459 | 0.02046 | -0.095 | 71.308
12.5 | 1.473 | 0.0213 | -0.096 | 69.157
13 | 1.479 | 0.0223 | -0.097 | 66.333
13.5 | 1.48 | 0.02335 | -0.098 | 63.383
14 | 1.476 | 0.02461 | -0.099 | 59.98
14.5 | 1.468 | 0.02584 | -0.1 | 56.818
15 | 1.456 | 0.02716 | -0.101 | 53.586
15.5 | 1.439 | 0.02855 | -0.102 | 50.395
16 | 1.418 | 0.0304 | -0.103 | 46.642
16.5 | 1.393 | 0.03247 | -0.103 | 42.913
17 | 1.365 | 0.03482 | -0.104 | 39.2
17.5 | 1.331 | 0.03883 | -0.104 | 34.269
18 | 1.284 | 0.04588 | -0.103 | 27.978
18.5 | 1.165 | 0.08631 | -0.091 | 13.493

## 58. Re 3M Mach 0.00 (2)
BIGFOIL.COM POLAR EXPORT
NACA67-317 a=0.8
NACA67-317 a=0.8 |  |  |  | Cl Max: | 1.4564 | at alpha= | 20 | deg
XFOIL ncrit=9 |  |  |  | L/D Max: | 138.068 | at alpha= | 2.5 | deg
Re: | 3000000 |  |  | Cd Min: | 0.05395 | at alpha= | 20 | deg
Mach: | 0 |  |  | Cl=0 at alpha= | -3.1757 | deg
|  |  |  | @ Cl=0.1, Cd= | 0.0044907
|  |  |  | @ Cl=0.4, Cd= | 0.0040997
|  |  |  | @ Cl=0.6, Cd= | 0.011298
alpha (deg) | Cl | Cd | Cm | Cl/Cd
-20 | -1.1411 | 0.04018 | -0.1369 | -28.3997
-19.5 | -1.1432 | 0.03589 | -0.136 | -31.8529
-19 | -1.1341 | 0.03272 | -0.1348 | -34.6608
-18.5 | -1.1213 | 0.03008 | -0.1333 | -37.2773
-18 | -1.1139 | 0.02732 | -0.1306 | -40.7723
-17.5 | -1.0863 | 0.02596 | -0.1293 | -41.8451
-17 | -1.064 | 0.02428 | -0.1273 | -43.8221
-16.5 | -1.0423 | 0.02263 | -0.125 | -46.0583
-16 | -1.016 | 0.02129 | -0.1228 | -47.7219
-15.5 | -0.9872 | 0.02015 | -0.1208 | -48.9926
-15 | -0.9608 | 0.0189 | -0.1182 | -50.836
-14.5 | -0.9365 | 0.01747 | -0.1152 | -53.6062
-14 | -0.904 | 0.01648 | -0.1131 | -54.8544
-13.5 | -0.8689 | 0.01565 | -0.1112 | -55.5208
-13 | -0.8322 | 0.01489 | -0.1094 | -55.8899
-12.5 | -0.7947 | 0.01421 | -0.1077 | -55.9254
-12 | -0.7551 | 0.01361 | -0.1061 | -55.4813
-11.5 | -0.7145 | 0.01304 | -0.1047 | -54.7929
-11 | -0.6753 | 0.01234 | -0.1029 | -54.7245
-10.5 | -0.6345 | 0.01175 | -0.1013 | -54
-10 | -0.5916 | 0.01127 | -0.1 | -52.4933
-9.5 | -0.5478 | 0.01083 | -0.0988 | -50.5817
-9 | -0.5055 | 0.01032 | -0.0973 | -48.9826
-8.5 | -0.4612 | 0.00992 | -0.096 | -46.4919
-8 | -0.4168 | 0.00954 | -0.0947 | -43.6897
-7.5 | -0.3719 | 0.0092 | -0.0935 | -40.4239
-7 | -0.3268 | 0.00889 | -0.0922 | -36.7604
-6.5 | -0.2805 | 0.00859 | -0.0912 | -32.6542
-6 | -0.2352 | 0.00827 | -0.0899 | -28.4401
-5.5 | -0.1887 | 0.00801 | -0.0887 | -23.5581
-5 | -0.1443 | 0.0077 | -0.0871 | -18.7403
-4.5 | -0.1008 | 0.00744 | -0.0853 | -13.5484
-4 | -0.0634 | 0.00714 | -0.0821 | -8.8796
-3.5 | -0.024 | 0.00678 | -0.0794 | -3.5398
-3 | 0.013 | 0.00627 | -0.0762 | 2.0734
-2.5 | 0.0485 | 0.00569 | -0.0728 | 8.5237
-1.5 | 0.1142 | 0.00416 | -0.0649 | 27.4519
-1 | 0.1674 | 0.00399 | -0.0648 | 41.9549
-0.5 | 0.226 | 0.00402 | -0.0659 | 56.2189
0 | 0.2842 | 0.00404 | -0.0668 | 70.3465
0.5 | 0.3418 | 0.00404 | -0.0676 | 84.604
1 | 0.3994 | 0.0041 | -0.0683 | 97.4146
1.5 | 0.4564 | 0.00407 | -0.0691 | 112.1376
2 | 0.5119 | 0.00407 | -0.0695 | 125.774
2.5 | 0.5647 | 0.00409 | -0.0693 | 138.0685
3 | 0.5646 | 0.00449 | -0.0575 | 125.7461
3.5 | 0.5422 | 0.00554 | -0.0415 | 97.87
4 | 0.5245 | 0.00697 | -0.0275 | 75.2511
4.5 | 0.5322 | 0.0081 | -0.0189 | 65.7037
5 | 0.5453 | 0.00923 | -0.0116 | 59.0791
5.5 | 0.5661 | 0.01026 | -0.006 | 55.1754
6 | 0.5947 | 0.01115 | -0.002 | 53.3363
6.5 | 0.6258 | 0.01202 | 0.0015 | 52.0632
7 | 0.6591 | 0.01287 | 0.0045 | 51.2121
7.5 | 0.6941 | 0.01369 | 0.0071 | 50.7012
8 | 0.7328 | 0.01437 | 0.0091 | 50.9951
8.5 | 0.7728 | 0.01502 | 0.0108 | 51.4514
9 | 0.8135 | 0.01565 | 0.0123 | 51.9808
9.5 | 0.8551 | 0.01627 | 0.0136 | 52.5569
10 | 0.8936 | 0.01703 | 0.0153 | 52.4721
10.5 | 0.9337 | 0.01774 | 0.0167 | 52.6325
11 | 0.9738 | 0.01846 | 0.018 | 52.7519
11.5 | 1.0107 | 0.01935 | 0.0198 | 52.2326
12.5 | 1.0849 | 0.02112 | 0.0229 | 51.3684
13 | 1.1175 | 0.02224 | 0.025 | 50.2473
13.5 | 1.15 | 0.02343 | 0.027 | 49.0824
14 | 1.1825 | 0.02463 | 0.0288 | 48.0106
14.5 | 1.2119 | 0.02599 | 0.031 | 46.6295
15 | 1.2385 | 0.02756 | 0.0334 | 44.9383
15.5 | 1.2658 | 0.02908 | 0.0355 | 43.5282
16 | 1.2931 | 0.03059 | 0.0376 | 42.272
16.5 | 1.3154 | 0.03233 | 0.0402 | 40.6867
17 | 1.3556 | 0.03462 | 0.0382 | 39.1566
17.5 | 1.4079 | 0.03763 | 0.0326 | 37.4143
18 | 1.4068 | 0.04054 | 0.0379 | 34.7015
18.5 | 1.4204 | 0.04357 | 0.0399 | 32.6004
19 | 1.437 | 0.0465 | 0.0412 | 30.9032
19.5 | 1.4476 | 0.05005 | 0.0426 | 28.9231
20 | 1.4564 | 0.05395 | 0.0436 | 26.9954

## 59. Re 3M Mach 0.10 (1)
BIGFOIL.COM POLAR EXPORT
NACA67-317 a=0.8
NACA67-317 a=0.8 |  |  |  | Cl Max: | 1.469 | at alpha= | 13 | deg
JavaFoil+Calcfoil stall+Eppler ext transition |  |  |  | L/D Max: | 173.661 | at alpha= | 3.5 | deg
Re: | 3000000 |  |  | Cd Min: | 0.0036 | at alpha= | -3 | deg
Mach: | 0.1 |  |  | Cl=0 at alpha= | -2.4758 | deg
|  |  |  | @ Cl=0.1, Cd= | 0.0036495
|  |  |  | @ Cl=0.4, Cd= | 0.0037898
|  |  |  | @ Cl=0.6, Cd= | 0.0039281
alpha (deg) | Cl | Cd | Cm | Cl/Cd
-19 | -0.859 | 0.14549 | -0.007 | -5.904
-18.5 | -0.873 | 0.13762 | -0.007 | -6.347
-18 | -0.887 | 0.12946 | -0.008 | -6.848
-17.5 | -0.899 | 0.12106 | -0.009 | -7.424
-17 | -0.909 | 0.11345 | -0.01 | -8.01
-16.5 | -0.916 | 0.10638 | -0.011 | -8.608
-16 | -0.919 | 0.10036 | -0.012 | -9.161
-15.5 | -0.925 | 0.09137 | -0.014 | -10.12
-15 | -0.934 | 0.07847 | -0.016 | -11.9
-14.5 | -0.978 | 0.0477 | -0.02 | -20.513
-14 | -1.051 | 0.02062 | -0.024 | -50.969
-13.5 | -1.043 | 0.01851 | -0.025 | -56.331
-13 | -1.028 | 0.01712 | -0.027 | -60.024
-12.5 | -1.007 | 0.016 | -0.028 | -62.954
-12 | -0.982 | 0.01521 | -0.03 | -64.522
-11.5 | -0.95 | 0.01429 | -0.031 | -66.492
-11 | -0.915 | 0.01361 | -0.033 | -67.218
-10.5 | -0.877 | 0.01306 | -0.034 | -67.112
-10 | -0.836 | 0.01248 | -0.035 | -66.955
-9.5 | -0.792 | 0.01192 | -0.037 | -66.416
-9 | -0.745 | 0.01141 | -0.038 | -65.35
-8.5 | -0.697 | 0.01095 | -0.04 | -63.603
-8 | -0.646 | 0.01027 | -0.041 | -62.881
-7.5 | -0.593 | 0.00985 | -0.043 | -60.247
-7 | -0.539 | 0.00937 | -0.044 | -57.504
-6.5 | -0.483 | 0.00886 | -0.045 | -54.549
-6 | -0.426 | 0.00849 | -0.047 | -50.175
-5.5 | -0.368 | 0.00848 | -0.048 | -43.368
-5 | -0.309 | 0.00818 | -0.05 | -37.747
-4.5 | -0.249 | 0.00792 | -0.051 | -31.396
-4 | -0.188 | 0.00769 | -0.053 | -24.458
-3.5 | -0.127 | 0.00746 | -0.054 | -17.003
-3 | -0.066 | 0.0036 | -0.056 | -18.26
-2.5 | -0.003 | 0.00364 | -0.057 | -0.927
-2 | 0.059 | 0.00363 | -0.059 | 16.308
-1.5 | 0.122 | 0.00366 | -0.06 | 33.326
-1 | 0.185 | 0.00366 | -0.062 | 50.469
-0.5 | 0.248 | 0.00367 | -0.063 | 67.473
0 | 0.308 | 0.00373 | -0.064 | 82.471
0.5 | 0.37 | 0.00378 | -0.066 | 97.71
1 | 0.431 | 0.0038 | -0.067 | 113.633
1.5 | 0.493 | 0.00384 | -0.069 | 128.553
2 | 0.555 | 0.00389 | -0.07 | 142.786
2.5 | 0.614 | 0.00394 | -0.071 | 155.72
3 | 0.674 | 0.00408 | -0.073 | 165.423
3.5 | 0.734 | 0.00423 | -0.074 | 173.661
4 | 0.793 | 0.00486 | -0.075 | 163.042
4.5 | 0.85 | 0.00623 | -0.077 | 136.373
5 | 0.907 | 0.00776 | -0.078 | 116.774
5.5 | 0.961 | 0.01188 | -0.079 | 80.942
6 | 1.015 | 0.01231 | -0.08 | 82.459
6.5 | 1.068 | 0.01278 | -0.082 | 83.566
7 | 1.118 | 0.01325 | -0.083 | 84.384
7.5 | 1.166 | 0.01377 | -0.084 | 84.666
8 | 1.212 | 0.01429 | -0.086 | 84.768
8.5 | 1.254 | 0.01527 | -0.087 | 82.147
9 | 1.294 | 0.01598 | -0.088 | 80.941
9.5 | 1.33 | 0.01667 | -0.089 | 79.787
10 | 1.363 | 0.01738 | -0.09 | 78.412
10.5 | 1.391 | 0.0181 | -0.092 | 76.876
11 | 1.416 | 0.01892 | -0.093 | 74.876
11.5 | 1.437 | 0.01976 | -0.094 | 72.744
12 | 1.454 | 0.02074 | -0.095 | 70.089
12.5 | 1.465 | 0.02171 | -0.096 | 67.505
13 | 1.469 | 0.02268 | -0.097 | 64.744
13.5 | 1.466 | 0.0238 | -0.098 | 61.607
14 | 1.459 | 0.02508 | -0.099 | 58.168
14.5 | 1.446 | 0.02638 | -0.1 | 54.827
15 | 1.429 | 0.0278 | -0.101 | 51.41
15.5 | 1.407 | 0.02949 | -0.102 | 47.722
16 | 1.38 | 0.03173 | -0.103 | 43.497
16.5 | 1.351 | 0.03369 | -0.104 | 40.102
17 | 1.315 | 0.03733 | -0.104 | 35.239
17.5 | 1.266 | 0.04427 | -0.103 | 28.591
18 | 1.128 | 0.09219 | -0.088 | 12.237

## 60. Re 3M Mach 0.10 (2)
BIGFOIL.COM POLAR EXPORT
NACA67-317 a=0.8
NACA67-317 a=0.8 |  |  |  | Cl Max: | 1.4451 | at alpha= | 20 | deg
XFOIL ncrit=9 |  |  |  | L/D Max: | 138.366 | at alpha= | 2.5 | deg
Re: | 3000000 |  |  | Cd Min: | 0.05681 | at alpha= | 20 | deg
Mach: | 0.1 |  |  | Cl=0 at alpha= | -3.2068 | deg
|  |  |  | @ Cl=0.1, Cd= | 0.0045665
|  |  |  | @ Cl=0.4, Cd= | 0.004109
|  |  |  | @ Cl=0.6, Cd= | 0.011458
alpha (deg) | Cl | Cd | Cm | Cl/Cd
-20 | -1.1088 | 0.0446 | -0.1397 | -24.861
-19.5 | -1.1186 | 0.03914 | -0.1396 | -28.5795
-19 | -1.1149 | 0.03525 | -0.1388 | -31.6284
-18.5 | -1.1056 | 0.03211 | -0.1374 | -34.4316
-18 | -1.1032 | 0.02884 | -0.1348 | -38.2524
-17.5 | -1.0761 | 0.02732 | -0.1334 | -39.3887
-17 | -1.0563 | 0.02538 | -0.1313 | -41.6194
-16.5 | -1.0364 | 0.02354 | -0.1288 | -44.0272
-16 | -1.0123 | 0.02201 | -0.1264 | -45.9927
-15.5 | -0.9856 | 0.02072 | -0.124 | -47.5676
-15 | -0.9558 | 0.01959 | -0.1217 | -48.7902
-14.5 | -0.9333 | 0.01803 | -0.1185 | -51.7637
-14 | -0.9034 | 0.01687 | -0.1159 | -53.5507
-13.5 | -0.869 | 0.01596 | -0.1138 | -54.4486
-13 | -0.8327 | 0.01515 | -0.1118 | -54.9637
-12.5 | -0.7952 | 0.01443 | -0.1099 | -55.1074
-12 | -0.7558 | 0.0138 | -0.1082 | -54.7681
-11.5 | -0.7149 | 0.0132 | -0.1067 | -54.1591
-11 | -0.675 | 0.01252 | -0.1049 | -53.9137
-10.5 | -0.6344 | 0.01188 | -0.1032 | -53.4007
-10 | -0.5917 | 0.01137 | -0.1017 | -52.0405
-9.5 | -0.5477 | 0.01092 | -0.1004 | -50.1557
-9 | -0.5047 | 0.01042 | -0.0989 | -48.4357
-8.5 | -0.4606 | 0.00999 | -0.0975 | -46.1061
-8 | -0.4154 | 0.00962 | -0.0963 | -43.1809
-7.5 | -0.3708 | 0.00926 | -0.0949 | -40.0432
-7 | -0.3251 | 0.00894 | -0.0936 | -36.3647
-6.5 | -0.2788 | 0.00863 | -0.0925 | -32.3059
-6 | -0.233 | 0.00831 | -0.0912 | -28.0385
-5.5 | -0.1863 | 0.00804 | -0.09 | -23.1716
-5 | -0.1415 | 0.00774 | -0.0884 | -18.2817
-4.5 | -0.0973 | 0.00746 | -0.0867 | -13.0429
-4 | -0.0591 | 0.00716 | -0.0836 | -8.2542
-3.5 | -0.0217 | 0.0068 | -0.0804 | -3.1912
-3 | 0.0153 | 0.0063 | -0.0772 | 2.4286
-2.5 | 0.0505 | 0.00573 | -0.0736 | 8.8133
-2 | 0.0824 | 0.00502 | -0.0694 | 16.4143
-1.5 | 0.115 | 0.00418 | -0.0653 | 27.512
-1 | 0.1682 | 0.004 | -0.0652 | 42.05
-0.5 | 0.227 | 0.00403 | -0.0662 | 56.3275
0 | 0.2856 | 0.00406 | -0.0672 | 70.3448
0.5 | 0.3436 | 0.00407 | -0.0679 | 84.4226
1 | 0.4015 | 0.00411 | -0.0687 | 97.6886
1.5 | 0.4587 | 0.00408 | -0.0694 | 112.4265
2 | 0.5144 | 0.00408 | -0.0698 | 126.0784
2.5 | 0.5673 | 0.0041 | -0.0696 | 138.3659
3 | 0.5657 | 0.0045 | -0.0573 | 125.7111
3.5 | 0.5429 | 0.00556 | -0.0413 | 97.6439
4 | 0.5239 | 0.00703 | -0.0269 | 74.5235
4.5 | 0.531 | 0.00819 | -0.0181 | 64.8352
5 | 0.5445 | 0.00932 | -0.0109 | 58.4227
5.5 | 0.565 | 0.01038 | -0.0052 | 54.4316
6 | 0.5937 | 0.01128 | -0.0011 | 52.633
6.5 | 0.6249 | 0.01216 | 0.0024 | 51.3898
7 | 0.6585 | 0.01302 | 0.0054 | 50.576
7.5 | 0.6935 | 0.01385 | 0.0081 | 50.0722
8 | 0.7325 | 0.01454 | 0.0101 | 50.3783
8.5 | 0.7731 | 0.01518 | 0.0117 | 50.9289
9 | 0.8141 | 0.01583 | 0.0133 | 51.4277
9.5 | 0.8551 | 0.01649 | 0.0148 | 51.8557
10 | 0.8942 | 0.01725 | 0.0165 | 51.8377
10.5 | 0.9351 | 0.01795 | 0.0179 | 52.0947
11 | 0.9749 | 0.01872 | 0.0193 | 52.078
11.5 | 1.0121 | 0.01962 | 0.0211 | 51.5851
12.5 | 1.0862 | 0.02147 | 0.0245 | 50.5915
13 | 1.1185 | 0.02265 | 0.0267 | 49.3819
13.5 | 1.1514 | 0.02387 | 0.0287 | 48.2363
14.5 | 1.2131 | 0.02655 | 0.0329 | 45.6911
15 | 1.2387 | 0.02823 | 0.0355 | 43.8789
15.5 | 1.2676 | 0.02974 | 0.0375 | 42.6227
16 | 1.293 | 0.03142 | 0.0398 | 41.1521
16.5 | 1.316 | 0.03322 | 0.0424 | 39.6147
17 | 1.3527 | 0.03568 | 0.0411 | 37.912
17.5 | 1.4011 | 0.03909 | 0.0359 | 35.8429
18 | 1.4008 | 0.04225 | 0.0408 | 33.155
18.5 | 1.4163 | 0.04527 | 0.0425 | 31.2856
19 | 1.4314 | 0.04845 | 0.0438 | 29.5439
19.5 | 1.4402 | 0.05232 | 0.0451 | 27.5268
20 | 1.4451 | 0.05681 | 0.0461 | 25.4374

## 61. Re 3M Mach 0.25 (1)
BIGFOIL.COM POLAR EXPORT
NACA67-317 a=0.8
NACA67-317 a=0.8 |  |  |  | Cl Max: | 1.402 | at alpha= | 11.5 | deg
JavaFoil+Calcfoil stall+Eppler ext transition |  |  |  | L/D Max: | 173.957 | at alpha= | 3.5 | deg
Re: | 3000000 |  |  | Cd Min: | 0.00348 | at alpha= | -3 | deg
Mach: | 0.25 |  |  | Cl=0 at alpha= | -2.4766 | deg
|  |  |  | @ Cl=0.1, Cd= | 0.0036983
|  |  |  | @ Cl=0.4, Cd= | 0.0038466
|  |  |  | @ Cl=0.6, Cd= | 0.004
alpha (deg) | Cl | Cd | Cm | Cl/Cd
-17.5 | -0.644 | 0.14282 | -0.008 | -4.511
-17 | -0.682 | 0.13376 | -0.009 | -5.1
-16.5 | -0.716 | 0.12472 | -0.01 | -5.74
-16 | -0.746 | 0.11762 | -0.011 | -6.341
-15.5 | -0.771 | 0.11061 | -0.012 | -6.975
-15 | -0.793 | 0.10204 | -0.013 | -7.769
-14.5 | -0.81 | 0.09349 | -0.014 | -8.667
-14 | -0.821 | 0.08718 | -0.016 | -9.423
-13.5 | -0.84 | 0.07213 | -0.019 | -11.648
-13 | -0.862 | 0.05536 | -0.022 | -15.574
-12.5 | -0.961 | 0.01857 | -0.029 | -51.763
-12 | -0.951 | 0.01716 | -0.03 | -55.416
-11.5 | -0.932 | 0.01552 | -0.032 | -60.046
-11 | -0.905 | 0.0147 | -0.033 | -61.547
-10.5 | -0.873 | 0.01393 | -0.035 | -62.664
-10 | -0.837 | 0.01317 | -0.036 | -63.567
-9.5 | -0.797 | 0.0126 | -0.038 | -63.23
-9 | -0.753 | 0.01172 | -0.039 | -64.272
-8.5 | -0.706 | 0.01117 | -0.041 | -63.236
-8 | -0.657 | 0.01068 | -0.042 | -61.458
-7.5 | -0.604 | 0.01008 | -0.044 | -59.942
-7 | -0.55 | 0.00988 | -0.045 | -55.71
-6.5 | -0.494 | 0.00942 | -0.047 | -52.439
-6 | -0.436 | 0.00906 | -0.048 | -48.089
-5.5 | -0.377 | 0.00873 | -0.05 | -43.162
-5 | -0.316 | 0.00836 | -0.051 | -37.823
-4.5 | -0.255 | 0.00813 | -0.052 | -31.363
-4 | -0.193 | 0.00786 | -0.054 | -24.516
-3.5 | -0.13 | 0.00763 | -0.055 | -17.057
-3 | -0.067 | 0.00348 | -0.057 | -19.363
-2.5 | -0.003 | 0.00357 | -0.059 | -0.97
-2 | 0.061 | 0.00368 | -0.06 | 16.523
-1.5 | 0.125 | 0.00371 | -0.062 | 33.788
-1 | 0.19 | 0.00372 | -0.063 | 51.015
-0.5 | 0.254 | 0.00373 | -0.065 | 68.179
0 | 0.316 | 0.0038 | -0.066 | 83.002
0.5 | 0.379 | 0.00384 | -0.068 | 98.876
1 | 0.443 | 0.00386 | -0.069 | 114.629
1.5 | 0.506 | 0.0039 | -0.07 | 129.694
2 | 0.57 | 0.00397 | -0.072 | 143.602
2.5 | 0.63 | 0.00403 | -0.073 | 156.26
3 | 0.692 | 0.00418 | -0.075 | 165.33
3.5 | 0.753 | 0.00433 | -0.076 | 173.957
4 | 0.813 | 0.00505 | -0.077 | 161.015
4.5 | 0.871 | 0.00652 | -0.079 | 133.584
5 | 0.929 | 0.00883 | -0.08 | 105.156
5.5 | 0.985 | 0.01228 | -0.081 | 80.235
6 | 1.04 | 0.01279 | -0.083 | 81.285
6.5 | 1.092 | 0.01333 | -0.084 | 81.948
7 | 1.142 | 0.01384 | -0.085 | 82.493
7.5 | 1.189 | 0.01441 | -0.087 | 82.516
8 | 1.232 | 0.015 | -0.088 | 82.148
8.5 | 1.272 | 0.01607 | -0.089 | 79.114
9 | 1.307 | 0.01686 | -0.09 | 77.52
9.5 | 1.337 | 0.01769 | -0.092 | 75.609
10 | 1.362 | 0.01847 | -0.093 | 73.783
10.5 | 1.382 | 0.0194 | -0.094 | 71.236
11 | 1.395 | 0.02036 | -0.095 | 68.521
11.5 | 1.402 | 0.02143 | -0.096 | 65.452
12 | 1.402 | 0.02252 | -0.098 | 62.271
12.5 | 1.395 | 0.02387 | -0.099 | 58.439
13 | 1.374 | 0.02527 | -0.1 | 54.382
13.5 | 1.343 | 0.02701 | -0.101 | 49.708
14 | 1.302 | 0.02887 | -0.102 | 45.113
14.5 | 1.253 | 0.03134 | -0.102 | 39.971
15 | 1.166 | 0.04168 | -0.1 | 27.979
15.5 | 0.989 | 0.09638 | -0.076 | 10.263
16 | 0.916 | 0.11402 | -0.068 | 8.037
16.5 | 0.85 | 0.12609 | -0.064 | 6.743

## 62. Re 3M Mach 0.25 (2)
BIGFOIL.COM POLAR EXPORT
NACA67-317 a=0.8
NACA67-317 a=0.8 |  |  |  | Cl Max: | 1.3642 | at alpha= | 18.5 | deg
XFOIL ncrit=9 |  |  |  | L/D Max: | 139.305 | at alpha= | 2.5 | deg
Re: | 3000000 |  |  | Cd Min: | 0.13319 | at alpha= | -20 | deg
Mach: | 0.25 |  |  | Cl=0 at alpha= | -3.4486 | deg
|  |  |  | @ Cl=0.1, Cd= | 0.0049235
|  |  |  | @ Cl=0.4, Cd= | 0.0041958
|  |  |  | @ Cl=0.6, Cd= | 0.012317
alpha (deg) | Cl | Cd | Cm | Cl/Cd
-20 | -0.5674 | 0.13319 | -0.1044 | -4.2601
-19.5 | -0.7503 | 0.09481 | -0.1261 | -7.9137
-19 | -0.8465 | 0.07262 | -0.1395 | -11.6566
-18.5 | -0.9044 | 0.05754 | -0.1485 | -15.7178
-18 | -0.9594 | 0.04562 | -0.1531 | -21.0302
-17.5 | -0.9459 | 0.04164 | -0.1534 | -22.7161
-17 | -0.9558 | 0.03618 | -0.1526 | -26.4179
-16.5 | -0.9597 | 0.03182 | -0.1504 | -30.1603
-16 | -0.9573 | 0.02836 | -0.1472 | -33.7553
-15.5 | -0.945 | 0.02577 | -0.1438 | -36.6705
-15 | -0.9305 | 0.02344 | -0.1401 | -39.6971
-14.5 | -0.9054 | 0.02173 | -0.1369 | -41.6659
-14 | -0.8803 | 0.02009 | -0.1335 | -43.8178
-13.5 | -0.8615 | 0.01817 | -0.1291 | -47.4133
-13 | -0.8308 | 0.01689 | -0.1257 | -49.1889
-12.5 | -0.7945 | 0.01591 | -0.123 | -49.9371
-12 | -0.7562 | 0.01504 | -0.1204 | -50.2793
-11.5 | -0.7161 | 0.01421 | -0.1181 | -50.3941
-11 | -0.6744 | 0.01348 | -0.1159 | -50.0297
-10.5 | -0.6322 | 0.01277 | -0.1137 | -49.5067
-10 | -0.5911 | 0.01203 | -0.1113 | -49.1355
-9.5 | -0.5464 | 0.01147 | -0.1095 | -47.6373
-9 | -0.5013 | 0.01096 | -0.1077 | -45.7391
-8.5 | -0.4565 | 0.01043 | -0.1059 | -43.768
-8 | -0.4103 | 0.01001 | -0.1042 | -40.989
-7.5 | -0.364 | 0.00962 | -0.1026 | -37.8378
-7 | -0.3162 | 0.00927 | -0.1013 | -34.11
-6.5 | -0.2695 | 0.00888 | -0.0997 | -30.3491
-6 | -0.2212 | 0.00857 | -0.0984 | -25.811
-5.5 | -0.1739 | 0.00825 | -0.097 | -21.0788
-5 | -0.1267 | 0.00795 | -0.0955 | -15.9371
-4.5 | -0.0801 | 0.00765 | -0.0938 | -10.4706
-4 | -0.0374 | 0.00728 | -0.0914 | -5.1374
-3.5 | -0.0032 | 0.00689 | -0.0871 | -0.46444
-3 | 0.0279 | 0.00645 | -0.0822 | 4.3256
-2.5 | 0.0611 | 0.00591 | -0.0779 | 10.3384
-2 | 0.09 | 0.00524 | -0.0727 | 17.1756
-1.5 | 0.1197 | 0.0043 | -0.0676 | 27.8372
-1 | 0.1721 | 0.00407 | -0.067 | 42.285
-0.5 | 0.2327 | 0.00412 | -0.068 | 56.4806
0 | 0.2931 | 0.00417 | -0.069 | 70.2878
0.5 | 0.3532 | 0.00418 | -0.0697 | 84.4976
1 | 0.4125 | 0.0042 | -0.0704 | 98.2143
1.5 | 0.4711 | 0.00416 | -0.071 | 113.2452
2 | 0.5276 | 0.00415 | -0.0712 | 127.1325
2.5 | 0.5809 | 0.00417 | -0.0706 | 139.3046
3 | 0.5731 | 0.00457 | -0.0566 | 125.4048
3.5 | 0.5466 | 0.00575 | -0.0396 | 95.0609
4 | 0.5201 | 0.00743 | -0.0236 | 70
4.5 | 0.5261 | 0.00866 | -0.0144 | 60.7506
5 | 0.5389 | 0.00988 | -0.0068 | 54.5445
5.5 | 0.5592 | 0.01102 | -0.0008 | 50.7441
6 | 0.5883 | 0.01198 | 0.0035 | 49.1068
6.5 | 0.6206 | 0.01291 | 0.0071 | 48.0713
7 | 0.6542 | 0.01385 | 0.0104 | 47.2347
7.5 | 0.6911 | 0.01473 | 0.0132 | 46.9179
8 | 0.7328 | 0.01542 | 0.0151 | 47.5227
8.5 | 0.7738 | 0.01616 | 0.0171 | 47.8837
9 | 0.8162 | 0.01687 | 0.0189 | 48.3817
9.5 | 0.8589 | 0.01759 | 0.0206 | 48.8289
10 | 0.899 | 0.01845 | 0.0226 | 48.7263
10.5 | 0.9406 | 0.01927 | 0.0244 | 48.8116
11 | 0.9809 | 0.02019 | 0.0263 | 48.5835
11.5 | 1.0197 | 0.0212 | 0.0284 | 48.0991
12 | 1.0568 | 0.02234 | 0.0306 | 47.3053
12.5 | 1.092 | 0.02358 | 0.033 | 46.3104
13 | 1.1249 | 0.02498 | 0.0357 | 45.032
13.5 | 1.1592 | 0.02636 | 0.038 | 43.9757
14 | 1.1858 | 0.02827 | 0.0411 | 41.9455
14.5 | 1.216 | 0.02998 | 0.0437 | 40.5604
15 | 1.2432 | 0.03197 | 0.0463 | 38.8865
15.5 | 1.2677 | 0.03414 | 0.0491 | 37.1324
16 | 1.29 | 0.03654 | 0.0519 | 35.3038
17 | 1.3145 | 0.04307 | 0.058 | 30.5201
17.5 | 1.3474 | 0.04852 | 0.0535 | 27.77
18 | 1.3602 | 0.05295 | 0.0542 | 25.6884
18.5 | 1.3642 | 0.05793 | 0.0554 | 23.5491
19 | 1.3634 | 0.06367 | 0.056 | 21.4135
19.5 | 1.3526 | 0.07082 | 0.0556 | 19.0991
20 | 1.3332 | 0.07956 | 0.0538 | 16.7572

## 63. Re 3M Mach 0.50 (1)
BIGFOIL.COM POLAR EXPORT
NACA67-317 a=0.8
NACA67-317 a=0.8 |  |  |  | Cl Max: | 1.255 | at alpha= | 20 | deg
JavaFoil+Calcfoil stall+Eppler ext transition |  |  |  | L/D Max: | 169.903 | at alpha= | 3 | deg
Re: | 3000000 |  |  | Cd Min: | 0.00369 | at alpha= | 0 | deg
Mach: | 0.5 |  |  | Cl=0 at alpha= | -2.4722 | deg
|  |  |  | @ Cl=0.1, Cd= | 0.0038244
|  |  |  | @ Cl=0.4, Cd= | 0.0038252
|  |  |  | @ Cl=0.6, Cd= | 0.0041013
alpha (deg) | Cl | Cd | Cm | Cl/Cd
-20 | -0.985 | 0.16976 | -0.006 | -5.805
-19.5 | -0.956 | 0.16203 | -0.007 | -5.901
-19 | -0.928 | 0.15892 | -0.008 | -5.841
-18.5 | -0.901 | 0.15287 | -0.008 | -5.892
-18 | -0.873 | 0.14883 | -0.009 | -5.868
-17.5 | -0.846 | 0.14902 | -0.01 | -5.679
-17 | -0.817 | 0.14164 | -0.011 | -5.767
-16.5 | -0.789 | 0.13546 | -0.011 | -5.822
-16 | -0.761 | 0.13308 | -0.012 | -5.717
-15.5 | -0.733 | 0.12699 | -0.013 | -5.775
-15 | -0.706 | 0.12176 | -0.014 | -5.802
-14.5 | -0.677 | 0.11849 | -0.014 | -5.713
-14 | -0.649 | 0.11402 | -0.014 | -5.689
-13.5 | -0.621 | 0.11006 | -0.015 | -5.642
-13 | -0.593 | 0.10317 | -0.016 | -5.75
-12.5 | -0.565 | 0.09944 | -0.017 | -5.686
-12 | -0.537 | 0.09658 | -0.017 | -5.56
-11.5 | -0.508 | 0.09342 | -0.017 | -5.442
-11 | -0.481 | 0.08772 | -0.018 | -5.478
-10.5 | -0.453 | 0.08537 | -0.019 | -5.303
-10 | -0.425 | 0.0754 | -0.019 | -5.631
-9.5 | -0.397 | 0.06592 | -0.021 | -6.025
-9 | -0.374 | 0.05385 | -0.027 | -6.941
-8.5 | -0.556 | 0.04132 | -0.034 | -13.466
-8 | -0.65 | 0.01332 | -0.047 | -48.838
-7.5 | -0.624 | 0.0125 | -0.048 | -49.955
-7 | -0.583 | 0.01168 | -0.05 | -49.902
-6.5 | -0.532 | 0.01096 | -0.052 | -48.526
-6 | -0.474 | 0.01039 | -0.053 | -45.652
-5.5 | -0.413 | 0.00981 | -0.055 | -42.115
-5 | -0.348 | 0.00936 | -0.056 | -37.231
-4.5 | -0.282 | 0.00892 | -0.058 | -31.588
-4 | -0.214 | 0.0086 | -0.06 | -24.833
-3.5 | -0.144 | 0.00825 | -0.061 | -17.502
-3 | -0.074 | 0.00799 | -0.063 | -9.311
-2.5 | -0.004 | 0.00384 | -0.065 | -1.004
-2 | 0.068 | 0.00382 | -0.067 | 17.702
-1.5 | 0.14 | 0.00383 | -0.069 | 36.445
-1 | 0.212 | 0.00384 | -0.07 | 55.106
-0.5 | 0.283 | 0.00387 | -0.072 | 73.322
0 | 0.352 | 0.00369 | -0.073 | 95.243
0.5 | 0.423 | 0.00389 | -0.075 | 108.502
1 | 0.493 | 0.00394 | -0.077 | 125.252
1.5 | 0.564 | 0.00401 | -0.078 | 140.794
2 | 0.635 | 0.00419 | -0.08 | 151.314
2.5 | 0.701 | 0.00433 | -0.082 | 161.955
3 | 0.769 | 0.00452 | -0.083 | 169.903
3.5 | 0.836 | 0.00521 | -0.085 | 160.288
4 | 0.901 | 0.00592 | -0.086 | 152.184
4.5 | 0.964 | 0.00894 | -0.088 | 107.846
5 | 1.026 | 0.01385 | -0.089 | 74.068
5.5 | 1.084 | 0.01452 | -0.09 | 74.659
6 | 1.137 | 0.01524 | -0.092 | 74.57
6.5 | 1.182 | 0.01609 | -0.093 | 73.43
7 | 1.216 | 0.0169 | -0.095 | 71.979
7.5 | 1.234 | 0.01856 | -0.096 | 66.464
8 | 1.223 | 0.01981 | -0.098 | 61.713
8.5 | 1.145 | 0.02137 | -0.099 | 53.589
9 | 0.778 | 0.02313 | -0.1 | 33.623
9.5 | 0.673 | 0.0695 | -0.053 | 9.688
10 | 0.698 | 0.07379 | -0.048 | 9.464
10.5 | 0.726 | 0.08481 | -0.05 | 8.561
11 | 0.753 | 0.0864 | -0.051 | 8.72
11.5 | 0.781 | 0.09016 | -0.052 | 8.661
12 | 0.808 | 0.09349 | -0.053 | 8.647
12.5 | 0.837 | 0.10302 | -0.056 | 8.123
13 | 0.864 | 0.10714 | -0.057 | 8.064
13.5 | 0.891 | 0.10968 | -0.058 | 8.125
14 | 0.921 | 0.11398 | -0.062 | 8.077
14.5 | 0.947 | 0.11807 | -0.063 | 8.022
15 | 0.974 | 0.12505 | -0.064 | 7.792
15.5 | 1.002 | 0.12814 | -0.065 | 7.819
16 | 1.032 | 0.13669 | -0.07 | 7.551
16.5 | 1.058 | 0.13892 | -0.07 | 7.615
17 | 1.085 | 0.14486 | -0.071 | 7.491
17.5 | 1.113 | 0.14606 | -0.072 | 7.617
18 | 1.146 | 0.15379 | -0.078 | 7.45
18.5 | 1.168 | 0.15616 | -0.076 | 7.481
19 | 1.196 | 0.16127 | -0.078 | 7.413
19.5 | 1.224 | 0.16514 | -0.08 | 7.41
20 | 1.255 | 0.17436 | -0.083 | 7.197

## 64. Re 3M Mach 0.50 (2)
BIGFOIL.COM POLAR EXPORT
NACA67-317 a=0.8
NACA67-317 a=0.8 |  |  |  | Cl Max: | 1.0805 | at alpha= | 12.5 | deg
XFOIL ncrit=9 |  |  |  | L/D Max: | 130.262 | at alpha= | 2.5 | deg
Re: | 3000000 |  |  | Cd Min: | 0.14653 | at alpha= | 17.5 | deg
Mach: | 0.5 |  |  | Cl=0 at alpha= | -4.3541 | deg
|  |  |  | @ Cl=0.1, Cd= | 0.0075114
|  |  |  | @ Cl=0.4, Cd= | 0.0048267
|  |  |  | @ Cl=0.6, Cd= | 0.01604
alpha (deg) | Cl | Cd | Cm | Cl/Cd
-15.5 | -0.218 | 0.12722 | -0.1382 | -1.7136
-15 | -0.2366 | 0.11426 | -0.1443 | -2.0707
-14.5 | -0.2574 | 0.10214 | -0.1508 | -2.5201
-14 | -0.2812 | 0.09038 | -0.1572 | -3.1113
-13.5 | -0.3128 | 0.0781 | -0.164 | -4.0051
-13 | -0.3621 | 0.06323 | -0.1723 | -5.7267
-12.5 | -0.3932 | 0.05018 | -0.1814 | -7.8358
-12 | -0.4357 | 0.04017 | -0.185 | -10.8464
-11.5 | -0.4793 | 0.03259 | -0.1827 | -14.707
-11 | -0.518 | 0.02649 | -0.1764 | -19.5545
-10.5 | -0.5482 | 0.02116 | -0.1678 | -25.9074
-10 | -0.5415 | 0.0178 | -0.1604 | -30.4213
-9.5 | -0.514 | 0.01562 | -0.1541 | -32.9065
-9 | -0.477 | 0.0141 | -0.1487 | -33.8298
-8.5 | -0.4329 | 0.01302 | -0.1441 | -33.2488
-8 | -0.3845 | 0.01215 | -0.1402 | -31.6461
-7.5 | -0.3349 | 0.01138 | -0.1367 | -29.4288
-7 | -0.282 | 0.01081 | -0.1338 | -26.087
-6.5 | -0.2293 | 0.01026 | -0.1311 | -22.3489
-6 | -0.1763 | 0.00979 | -0.1286 | -18.0082
-5.5 | -0.1219 | 0.00939 | -0.1265 | -12.9819
-5 | -0.0685 | 0.00901 | -0.1244 | -7.6027
-4.5 | -0.0152 | 0.00865 | -0.1223 | -1.7572
-4 | 0.0369 | 0.0083 | -0.1201 | 4.4458
-3.5 | 0.0804 | 0.0078 | -0.1164 | 10.3077
-3 | 0.1164 | 0.00727 | -0.1113 | 16.011
-2.5 | 0.1369 | 0.00655 | -0.1031 | 20.9008
-2 | 0.1349 | 0.00595 | -0.0897 | 22.6723
-1.5 | 0.1438 | 0.00502 | -0.0787 | 28.6454
-1 | 0.1824 | 0.00444 | -0.0735 | 41.0811
-0.5 | 0.2506 | 0.0045 | -0.0744 | 55.6889
0 | 0.3188 | 0.00466 | -0.0752 | 68.412
0.5 | 0.3881 | 0.00485 | -0.0764 | 80.0206
1 | 0.4494 | 0.00473 | -0.0757 | 95.0106
1.5 | 0.5129 | 0.00461 | -0.0754 | 111.2581
2 | 0.5611 | 0.00455 | -0.0718 | 123.3187
2.5 | 0.5966 | 0.00458 | -0.0654 | 130.262
3 | 0.6026 | 0.00514 | -0.0531 | 117.2374
3.5 | 0.5635 | 0.00677 | -0.0326 | 83.2349
4 | 0.514 | 0.00914 | -0.0115 | 56.2363
4.5 | 0.5083 | 0.01094 | 0.0006 | 46.4625
5 | 0.5212 | 0.01244 | 0.0092 | 41.8971
5.5 | 0.5425 | 0.01382 | 0.016 | 39.2547
6 | 0.5713 | 0.01512 | 0.0215 | 37.7844
6.5 | 0.6075 | 0.01628 | 0.0258 | 37.3157
7 | 0.643 | 0.01755 | 0.0302 | 36.6382
7.5 | 0.6875 | 0.01859 | 0.0333 | 36.9822
8 | 0.7356 | 0.01956 | 0.036 | 37.6074
8.5 | 0.7816 | 0.02069 | 0.0391 | 37.7767
9.5 | 0.8754 | 0.02302 | 0.0452 | 38.0278
10 | 0.9196 | 0.02443 | 0.0487 | 37.6422
10.5 | 0.965 | 0.02587 | 0.0522 | 37.3019
11 | 1.0048 | 0.02769 | 0.0563 | 36.2875
11.5 | 1.0401 | 0.02991 | 0.0608 | 34.7743
12 | 1.0662 | 0.0328 | 0.066 | 32.5061
12.5 | 1.0805 | 0.03663 | 0.0713 | 29.4977
13 | 1.0799 | 0.04176 | 0.0765 | 25.8597
13.5 | 1.0563 | 0.0491 | 0.0806 | 21.5132
14.5 | 0.9911 | 0.06831 | 0.0805 | 14.5089
15 | 0.9588 | 0.07983 | 0.076 | 12.0105
15.5 | 0.9284 | 0.09239 | 0.0691 | 10.0487
16 | 0.9004 | 0.10571 | 0.0608 | 8.5176
16.5 | 0.8765 | 0.119 | 0.0523 | 7.3655
17 | 0.8512 | 0.13262 | 0.0438 | 6.4183
17.5 | 0.8239 | 0.14653 | 0.0351 | 5.6227

## 65. Re 4M Mach 0.00 (1)
BIGFOIL.COM POLAR EXPORT
NACA67-317 a=0.8
NACA67-317 a=0.8 |  |  |  | Cl Max: | 1.482 | at alpha= | 13.5 | deg
JavaFoil+Calcfoil stall+Eppler ext transition |  |  |  | L/D Max: | 161.928 | at alpha= | 2.5 | deg
Re: | 4000000 |  |  | Cd Min: | 0.00338 | at alpha= | -1.5 | deg
Mach: | 0 |  |  | Cl=0 at alpha= | -2.4758 | deg
|  |  |  | @ Cl=0.1, Cd= | 0.0033868
|  |  |  | @ Cl=0.4, Cd= | 0.0035155
|  |  |  | @ Cl=0.6, Cd= | 0.0037556
alpha (deg) | Cl | Cd | Cm | Cl/Cd
-20 | -0.874 | 0.15256 | -0.005 | -5.729
-19.5 | -0.89 | 0.14208 | -0.006 | -6.267
-19 | -0.904 | 0.13444 | -0.007 | -6.724
-18.5 | -0.916 | 0.126 | -0.008 | -7.27
-18 | -0.927 | 0.11793 | -0.009 | -7.86
-17.5 | -0.937 | 0.10919 | -0.01 | -8.585
-17 | -0.949 | 0.09863 | -0.012 | -9.618
-16.5 | -0.961 | 0.08647 | -0.013 | -11.113
-16 | -0.964 | 0.08022 | -0.014 | -12.015
-15.5 | -0.999 | 0.0546 | -0.017 | -18.298
-15 | -1.078 | 0.02333 | -0.021 | -46.195
-14.5 | -1.074 | 0.02075 | -0.022 | -51.751
-14 | -1.069 | 0.01816 | -0.024 | -58.855
-13.5 | -1.055 | 0.0167 | -0.025 | -63.213
-13 | -1.036 | 0.01576 | -0.027 | -65.756
-12.5 | -1.013 | 0.01493 | -0.028 | -67.883
-12 | -0.986 | 0.01411 | -0.03 | -69.901
-11.5 | -0.953 | 0.01332 | -0.031 | -71.558
-11 | -0.917 | 0.01271 | -0.032 | -72.161
-10.5 | -0.878 | 0.01216 | -0.034 | -72.166
-10 | -0.836 | 0.01164 | -0.035 | -71.793
-9.5 | -0.791 | 0.01119 | -0.037 | -70.731
-9 | -0.744 | 0.01069 | -0.038 | -69.661
-8.5 | -0.696 | 0.01023 | -0.04 | -67.963
-8 | -0.645 | 0.00988 | -0.041 | -65.238
-7.5 | -0.592 | 0.00948 | -0.042 | -62.443
-7 | -0.537 | 0.0091 | -0.044 | -59.043
-6.5 | -0.482 | 0.00871 | -0.045 | -55.291
-6 | -0.425 | 0.0081 | -0.047 | -52.442
-5.5 | -0.367 | 0.0078 | -0.048 | -47.024
-5 | -0.308 | 0.0075 | -0.05 | -40.988
-4.5 | -0.248 | 0.00711 | -0.051 | -34.863
-4 | -0.187 | 0.00688 | -0.053 | -27.221
-3.5 | -0.126 | 0.00702 | -0.054 | -17.991
-3 | -0.065 | 0.00377 | -0.056 | -17.372
-2.5 | -0.003 | 0.00349 | -0.057 | -0.962
-2 | 0.059 | 0.0034 | -0.059 | 17.308
-1.5 | 0.121 | 0.00338 | -0.06 | 35.943
-1 | 0.184 | 0.00342 | -0.061 | 53.757
-0.5 | 0.246 | 0.00343 | -0.063 | 71.898
0 | 0.307 | 0.00347 | -0.064 | 88.319
0.5 | 0.368 | 0.0035 | -0.066 | 105.111
1 | 0.43 | 0.00353 | -0.067 | 121.882
1.5 | 0.492 | 0.00357 | -0.068 | 137.715
2 | 0.553 | 0.00366 | -0.07 | 151.212
2.5 | 0.612 | 0.00378 | -0.071 | 161.928
3 | 0.671 | 0.00427 | -0.072 | 157.312
3.5 | 0.73 | 0.00471 | -0.074 | 155.136
4 | 0.788 | 0.00599 | -0.075 | 131.457
4.5 | 0.845 | 0.00722 | -0.076 | 117.157
5 | 0.902 | 0.00883 | -0.077 | 102.152
5.5 | 0.958 | 0.01112 | -0.079 | 86.139
6 | 1.012 | 0.01162 | -0.08 | 87.07
6.5 | 1.064 | 0.01205 | -0.081 | 88.301
7 | 1.114 | 0.01248 | -0.083 | 89.273
7.5 | 1.163 | 0.01295 | -0.084 | 89.795
8 | 1.209 | 0.01347 | -0.085 | 89.698
8.5 | 1.252 | 0.01438 | -0.086 | 87.057
9 | 1.292 | 0.01501 | -0.088 | 86.07
9.5 | 1.329 | 0.01566 | -0.089 | 84.87
10 | 1.363 | 0.01633 | -0.09 | 83.442
10.5 | 1.393 | 0.01697 | -0.091 | 82.041
11 | 1.419 | 0.01776 | -0.093 | 79.892
11.5 | 1.442 | 0.01848 | -0.094 | 78.013
12 | 1.46 | 0.0194 | -0.095 | 75.261
12.5 | 1.475 | 0.02021 | -0.096 | 72.958
13 | 1.481 | 0.02113 | -0.097 | 70.056
13.5 | 1.482 | 0.02218 | -0.098 | 66.803
14 | 1.478 | 0.02333 | -0.099 | 63.352
14.5 | 1.47 | 0.02441 | -0.1 | 60.226
15 | 1.458 | 0.02565 | -0.101 | 56.827
15.5 | 1.441 | 0.02692 | -0.102 | 53.524
16 | 1.421 | 0.02868 | -0.103 | 49.526
16.5 | 1.397 | 0.03039 | -0.104 | 45.96
17 | 1.369 | 0.03238 | -0.104 | 42.287
17.5 | 1.337 | 0.03548 | -0.105 | 37.681
18 | 1.303 | 0.03859 | -0.105 | 33.765
18.5 | 1.261 | 0.04422 | -0.105 | 28.505

## 66. Re 4M Mach 0.00 (2)
BIGFOIL.COM POLAR EXPORT
NACA67-317 a=0.8
NACA67-317 a=0.8 |  |  |  | Cl Max: | 1.5109 | at alpha= | 20 | deg
XFOIL ncrit=9 |  |  |  | L/D Max: | 143.659 | at alpha= | 2 | deg
Re: | 4000000 |  |  | Cd Min: | 0.04931 | at alpha= | 20 | deg
Mach: | 0 |  |  | Cl=0 at alpha= | -3.1832 | deg
|  |  |  | @ Cl=0.1, Cd= | 0.0049415
|  |  |  | @ Cl=0.4, Cd= | 0.0035188
|  |  |  | @ Cl=0.6, Cd= | 0.01101
alpha (deg) | Cl | Cd | Cm | Cl/Cd
-20 | -1.2012 | 0.03504 | -0.1351 | -34.2808
-19.5 | -1.1988 | 0.03148 | -0.1334 | -38.0813
-19 | -1.1923 | 0.02856 | -0.1312 | -41.7472
-18.5 | -1.1801 | 0.0262 | -0.1288 | -45.042
-18 | -1.1627 | 0.02421 | -0.1265 | -48.0256
-17.5 | -1.1359 | 0.02284 | -0.1248 | -49.7329
-17 | -1.1105 | 0.02147 | -0.1227 | -51.7233
-16.5 | -1.0851 | 0.02018 | -0.1203 | -53.7711
-16 | -1.0552 | 0.01906 | -0.1183 | -55.362
-15.5 | -1.0242 | 0.01803 | -0.1164 | -56.8053
-15 | -0.9914 | 0.0171 | -0.1144 | -57.9766
-14.5 | -0.9562 | 0.01631 | -0.1127 | -58.6266
-14 | -0.9223 | 0.01549 | -0.1106 | -59.5416
-13.5 | -0.8874 | 0.01466 | -0.1086 | -60.5321
-13 | -0.852 | 0.01383 | -0.1065 | -61.6052
-12.5 | -0.8132 | 0.01315 | -0.1049 | -61.8403
-12 | -0.7734 | 0.01255 | -0.1033 | -61.6255
-11.5 | -0.7318 | 0.01202 | -0.102 | -60.8819
-11 | -0.6899 | 0.01153 | -0.1006 | -59.8352
-10.5 | -0.6472 | 0.01107 | -0.0992 | -58.4643
-10 | -0.6057 | 0.01055 | -0.0976 | -57.4123
-9.5 | -0.563 | 0.01012 | -0.0962 | -55.6324
-9 | -0.5181 | 0.00973 | -0.095 | -53.2477
-8.5 | -0.4741 | 0.00931 | -0.0937 | -50.9237
-8 | -0.4289 | 0.00894 | -0.0925 | -47.9754
-7.5 | -0.3838 | 0.00859 | -0.0913 | -44.6799
-7 | -0.3378 | 0.00829 | -0.0902 | -40.7479
-6.5 | -0.2926 | 0.00796 | -0.0888 | -36.7588
-6 | -0.2458 | 0.00772 | -0.0878 | -31.8394
-5.5 | -0.2009 | 0.00742 | -0.0863 | -27.0755
-5 | -0.1554 | 0.00719 | -0.0848 | -21.6134
-4.5 | -0.1124 | 0.007 | -0.0828 | -16.0571
-4 | -0.0705 | 0.0068 | -0.0805 | -10.3676
-3.5 | -0.0268 | 0.00649 | -0.0787 | -4.1294
-3 | 0.0155 | 0.00607 | -0.0766 | 2.5535
-2.5 | 0.057 | 0.00561 | -0.0743 | 10.1604
-2 | 0.0951 | 0.00502 | -0.0714 | 18.9442
-1.5 | 0.1344 | 0.00439 | -0.0687 | 30.615
-1 | 0.171 | 0.00352 | -0.0655 | 48.5795
-0.5 | 0.2278 | 0.00345 | -0.0662 | 66.029
0 | 0.2866 | 0.0035 | -0.0673 | 81.8857
0.5 | 0.3442 | 0.00348 | -0.0681 | 98.908
1 | 0.4017 | 0.00352 | -0.0689 | 114.1193
1.5 | 0.4588 | 0.00354 | -0.0696 | 129.6045
2 | 0.5143 | 0.00358 | -0.0701 | 143.6592
2.5 | 0.542 | 0.00398 | -0.0644 | 136.1809
3 | 0.5 | 0.0051 | -0.0439 | 98.0392
3.5 | 0.4902 | 0.00632 | -0.0312 | 77.5633
4 | 0.4974 | 0.00741 | -0.0223 | 67.1255
4.5 | 0.5144 | 0.00836 | -0.0156 | 61.5311
5 | 0.537 | 0.00926 | -0.0102 | 57.9914
5.5 | 0.5644 | 0.01011 | -0.0058 | 55.8259
6 | 0.5952 | 0.01092 | -0.0021 | 54.5055
6.5 | 0.6318 | 0.01161 | 0.0005 | 54.4186
7 | 0.6659 | 0.0124 | 0.0034 | 53.7016
7.5 | 0.7034 | 0.01312 | 0.0056 | 53.6128
8 | 0.7453 | 0.01369 | 0.0071 | 54.4412
8.5 | 0.7857 | 0.01432 | 0.0088 | 54.8673
9 | 0.8275 | 0.01491 | 0.0101 | 55.4997
9.5 | 0.8685 | 0.01555 | 0.0116 | 55.8521
10 | 0.9106 | 0.01616 | 0.0128 | 56.349
10.5 | 0.9497 | 0.01688 | 0.0144 | 56.2618
11 | 0.9885 | 0.01762 | 0.0159 | 56.101
11.5 | 1.0285 | 0.01832 | 0.0173 | 56.1408
12 | 1.0647 | 0.01921 | 0.0191 | 55.4243
12.5 | 1.0997 | 0.02019 | 0.021 | 54.4676
13 | 1.1345 | 0.02122 | 0.0228 | 53.4637
13.5 | 1.168 | 0.02232 | 0.0247 | 52.3297
14 | 1.1986 | 0.0236 | 0.0269 | 50.7881
14.5 | 1.2315 | 0.02476 | 0.0286 | 49.7375
15.5 | 1.2921 | 0.02742 | 0.0325 | 47.1225
16 | 1.3183 | 0.02901 | 0.0347 | 45.443
16.5 | 1.3434 | 0.03069 | 0.0369 | 43.7732
17 | 1.3617 | 0.0328 | 0.0398 | 41.5152
17.5 | 1.3865 | 0.03478 | 0.0413 | 39.8649
18 | 1.4448 | 0.03749 | 0.0349 | 38.5383
18.5 | 1.4714 | 0.04004 | 0.0351 | 36.7483
19 | 1.4884 | 0.0427 | 0.0369 | 34.8571
19.5 | 1.5016 | 0.04577 | 0.0387 | 32.8075
20 | 1.5109 | 0.04931 | 0.0403 | 30.6408

## 67. Re 4M Mach 0.10 (1)
BIGFOIL.COM POLAR EXPORT
NACA67-317 a=0.8
NACA67-317 a=0.8 |  |  |  | Cl Max: | 1.47 | at alpha= | 13 | deg
JavaFoil+Calcfoil stall+Eppler ext transition |  |  |  | L/D Max: | 162.688 | at alpha= | 2.5 | deg
Re: | 4000000 |  |  | Cd Min: | 0.00341 | at alpha= | -1.5 | deg
Mach: | 0.1 |  |  | Cl=0 at alpha= | -2.4758 | deg
|  |  |  | @ Cl=0.1, Cd= | 0.0034205
|  |  |  | @ Cl=0.4, Cd= | 0.0035397
|  |  |  | @ Cl=0.6, Cd= | 0.0037495
alpha (deg) | Cl | Cd | Cm | Cl/Cd
-19.5 | -0.846 | 0.14831 | -0.006 | -5.704
-19 | -0.862 | 0.13965 | -0.007 | -6.174
-18.5 | -0.878 | 0.13195 | -0.008 | -6.651
-18 | -0.892 | 0.12267 | -0.009 | -7.271
-17.5 | -0.905 | 0.11434 | -0.01 | -7.912
-17 | -0.916 | 0.10619 | -0.011 | -8.623
-16.5 | -0.926 | 0.09672 | -0.012 | -9.575
-16 | -0.932 | 0.0901 | -0.014 | -10.338
-15.5 | -0.946 | 0.0757 | -0.016 | -12.501
-15 | -1.048 | 0.02742 | -0.021 | -38.217
-14.5 | -1.058 | 0.02188 | -0.022 | -48.351
-14 | -1.056 | 0.01881 | -0.024 | -56.16
-13.5 | -1.047 | 0.01712 | -0.025 | -61.13
-13 | -1.03 | 0.01606 | -0.027 | -64.134
-12.5 | -1.009 | 0.01508 | -0.028 | -66.927
-12 | -0.983 | 0.01432 | -0.03 | -68.683
-11.5 | -0.952 | 0.01348 | -0.031 | -70.601
-11 | -0.916 | 0.01283 | -0.033 | -71.406
-10.5 | -0.878 | 0.01235 | -0.034 | -71.061
-10 | -0.837 | 0.01178 | -0.035 | -71.028
-9.5 | -0.793 | 0.01127 | -0.037 | -70.337
-9 | -0.746 | 0.01078 | -0.038 | -69.261
-8.5 | -0.697 | 0.01035 | -0.04 | -67.407
-8 | -0.647 | 0.00994 | -0.041 | -65.031
-7.5 | -0.594 | 0.00956 | -0.043 | -62.132
-7 | -0.539 | 0.00915 | -0.044 | -58.979
-6.5 | -0.484 | 0.00851 | -0.046 | -56.804
-6 | -0.426 | 0.00816 | -0.047 | -52.258
-5.5 | -0.368 | 0.00786 | -0.048 | -46.844
-5 | -0.309 | 0.0074 | -0.05 | -41.744
-4.5 | -0.249 | 0.00715 | -0.051 | -34.788
-4 | -0.188 | 0.00726 | -0.053 | -25.93
-3.5 | -0.127 | 0.00704 | -0.054 | -18.042
-3 | -0.066 | 0.00358 | -0.056 | -18.338
-2.5 | -0.003 | 0.00349 | -0.057 | -0.967
-2 | 0.059 | 0.00344 | -0.059 | 17.222
-1.5 | 0.122 | 0.00341 | -0.06 | 35.768
-1 | 0.185 | 0.00341 | -0.062 | 54.151
-0.5 | 0.248 | 0.00342 | -0.063 | 72.426
0 | 0.308 | 0.00351 | -0.065 | 87.877
0.5 | 0.37 | 0.00353 | -0.066 | 104.983
1 | 0.432 | 0.00355 | -0.067 | 121.745
1.5 | 0.494 | 0.00357 | -0.069 | 138.332
2 | 0.556 | 0.00366 | -0.07 | 151.991
2.5 | 0.615 | 0.00378 | -0.072 | 162.688
3 | 0.674 | 0.00431 | -0.073 | 156.261
3.5 | 0.734 | 0.00474 | -0.074 | 154.882
4 | 0.791 | 0.00604 | -0.075 | 131.069
4.5 | 0.849 | 0.00729 | -0.077 | 116.549
5 | 0.906 | 0.00894 | -0.078 | 101.397
5.5 | 0.962 | 0.01129 | -0.079 | 85.245
6 | 1.016 | 0.0117 | -0.08 | 86.82
6.5 | 1.069 | 0.01212 | -0.082 | 88.156
7 | 1.119 | 0.01259 | -0.083 | 88.886
7.5 | 1.167 | 0.01308 | -0.084 | 89.206
8 | 1.213 | 0.01357 | -0.086 | 89.349
8.5 | 1.255 | 0.01452 | -0.087 | 86.452
9 | 1.295 | 0.01518 | -0.088 | 85.279
9.5 | 1.331 | 0.01583 | -0.089 | 84.092
10 | 1.364 | 0.0165 | -0.091 | 82.663
10.5 | 1.393 | 0.01721 | -0.092 | 80.936
11 | 1.418 | 0.018 | -0.093 | 78.752
11.5 | 1.438 | 0.01877 | -0.094 | 76.644
12 | 1.455 | 0.01969 | -0.095 | 73.896
12.5 | 1.467 | 0.0206 | -0.096 | 71.194
13 | 1.47 | 0.02151 | -0.097 | 68.328
13.5 | 1.468 | 0.02253 | -0.099 | 65.155
14 | 1.46 | 0.02375 | -0.1 | 61.485
14.5 | 1.448 | 0.02494 | -0.101 | 58.072
15 | 1.431 | 0.0262 | -0.102 | 54.624
15.5 | 1.41 | 0.02785 | -0.102 | 50.631
16 | 1.384 | 0.02981 | -0.103 | 46.419
16.5 | 1.355 | 0.03137 | -0.104 | 43.202
17 | 1.321 | 0.03416 | -0.105 | 38.681
17.5 | 1.283 | 0.03765 | -0.105 | 34.084
18 | 1.234 | 0.04446 | -0.104 | 27.754

## 68. Re 4M Mach 0.10 (2)
BIGFOIL.COM POLAR EXPORT
NACA67-317 a=0.8
NACA67-317 a=0.8 |  |  |  | Cl Max: | 1.5018 | at alpha= | 20 | deg
XFOIL ncrit=9 |  |  |  | L/D Max: | 143.983 | at alpha= | 2 | deg
Re: | 4000000 |  |  | Cd Min: | 0.05177 | at alpha= | 20 | deg
Mach: | 0.1 |  |  | Cl=0 at alpha= | -3.2069 | deg
|  |  |  | @ Cl=0.1, Cd= | 0.0049836
|  |  |  | @ Cl=0.4, Cd= | 0.0035274
|  |  |  | @ Cl=0.6, Cd= | 0.011139
alpha (deg) | Cl | Cd | Cm | Cl/Cd
-20 | -1.167 | 0.03912 | -0.1393 | -29.8313
-19.5 | -1.1699 | 0.03474 | -0.1383 | -33.6759
-19 | -1.1744 | 0.03075 | -0.136 | -38.1919
-18.5 | -1.1699 | 0.02773 | -0.1332 | -42.189
-18 | -1.1544 | 0.02549 | -0.1309 | -45.2883
-17.5 | -1.1314 | 0.02382 | -0.1288 | -47.4979
-17 | -1.1076 | 0.02229 | -0.1265 | -49.6904
-16.5 | -1.0822 | 0.0209 | -0.1241 | -51.7799
-16 | -1.0541 | 0.01965 | -0.1218 | -53.6438
-15.5 | -1.0242 | 0.01851 | -0.1196 | -55.3323
-15 | -0.9915 | 0.01752 | -0.1175 | -56.5925
-14.5 | -0.9576 | 0.01664 | -0.1154 | -57.5481
-14 | -0.9233 | 0.01578 | -0.1133 | -58.5108
-13.5 | -0.8863 | 0.01504 | -0.1114 | -58.9295
-13 | -0.8521 | 0.01411 | -0.1091 | -60.3898
-12.5 | -0.8141 | 0.01336 | -0.1072 | -60.9356
-12 | -0.774 | 0.01273 | -0.1055 | -60.8013
-11.5 | -0.7328 | 0.01216 | -0.1039 | -60.2632
-11 | -0.6905 | 0.01165 | -0.1025 | -59.2704
-10.5 | -0.6479 | 0.01117 | -0.101 | -58.0036
-10 | -0.6056 | 0.01066 | -0.0994 | -56.8105
-9.5 | -0.5628 | 0.01021 | -0.0978 | -55.1224
-9 | -0.5179 | 0.0098 | -0.0966 | -52.8469
-8.5 | -0.4731 | 0.00939 | -0.0953 | -50.3834
-8 | -0.4282 | 0.009 | -0.094 | -47.5778
-7.5 | -0.3823 | 0.00865 | -0.0928 | -44.1965
-7 | -0.3364 | 0.00833 | -0.0915 | -40.3842
-6.5 | -0.2906 | 0.00801 | -0.0902 | -36.2797
-6 | -0.2436 | 0.00775 | -0.0891 | -31.4323
-5.5 | -0.1983 | 0.00746 | -0.0876 | -26.5818
-5 | -0.1523 | 0.00722 | -0.0862 | -21.0942
-4.5 | -0.1086 | 0.00701 | -0.0843 | -15.4922
-4 | -0.0676 | 0.00682 | -0.0817 | -9.912
-3.5 | -0.0248 | 0.0065 | -0.0796 | -3.8154
-3 | 0.0175 | 0.00609 | -0.0774 | 2.8736
-2.5 | 0.0589 | 0.00564 | -0.0751 | 10.4433
-2 | 0.0965 | 0.00504 | -0.072 | 19.1468
-1.5 | 0.1356 | 0.00441 | -0.0692 | 30.7483
-1 | 0.1719 | 0.00353 | -0.0658 | 48.6969
-0.5 | 0.229 | 0.00346 | -0.0665 | 66.185
0 | 0.2881 | 0.00352 | -0.0677 | 81.8466
0.5 | 0.346 | 0.00349 | -0.0684 | 99.1404
1 | 0.4038 | 0.00353 | -0.0692 | 114.3909
1.5 | 0.4612 | 0.00355 | -0.07 | 129.9155
2 | 0.5169 | 0.00359 | -0.0704 | 143.9833
2.5 | 0.5447 | 0.00397 | -0.0647 | 137.204
3 | 0.5014 | 0.00511 | -0.0438 | 98.1213
3.5 | 0.4898 | 0.00637 | -0.0307 | 76.8917
4 | 0.4964 | 0.00748 | -0.0217 | 66.3636
5 | 0.5362 | 0.00935 | -0.0095 | 57.3476
5.5 | 0.5633 | 0.01022 | -0.005 | 55.1174
6 | 0.5946 | 0.01103 | -0.0013 | 53.9075
6.5 | 0.6304 | 0.01175 | 0.0014 | 53.6511
7 | 0.6651 | 0.01255 | 0.0043 | 52.996
7.5 | 0.7033 | 0.01326 | 0.0065 | 53.0392
8 | 0.7451 | 0.01385 | 0.0081 | 53.7978
8.5 | 0.7855 | 0.0145 | 0.0098 | 54.1724
9 | 0.8282 | 0.01508 | 0.0111 | 54.9204
9.5 | 0.8694 | 0.01573 | 0.0126 | 55.2702
10 | 0.9109 | 0.01639 | 0.014 | 55.5766
10.5 | 0.9506 | 0.01711 | 0.0156 | 55.5582
11 | 0.9904 | 0.01784 | 0.0171 | 55.5157
11.5 | 1.0299 | 0.01859 | 0.0186 | 55.4008
12 | 1.066 | 0.01953 | 0.0206 | 54.5827
12.5 | 1.1013 | 0.02053 | 0.0225 | 53.6434
13 | 1.1358 | 0.0216 | 0.0245 | 52.5833
13.5 | 1.1695 | 0.02275 | 0.0264 | 51.4066
14 | 1.2011 | 0.02402 | 0.0286 | 50.0042
14.5 | 1.2328 | 0.02529 | 0.0306 | 48.7465
15.5 | 1.2923 | 0.02814 | 0.0347 | 45.924
16 | 1.3196 | 0.02975 | 0.0369 | 44.3563
16.5 | 1.3421 | 0.03166 | 0.0395 | 42.391
17 | 1.3621 | 0.03377 | 0.0421 | 40.3346
17.5 | 1.3848 | 0.03575 | 0.0443 | 38.7357
18 | 1.441 | 0.0388 | 0.0381 | 37.1392
18.5 | 1.4908 | 0.04216 | 0.0327 | 35.3605
19 | 1.4837 | 0.0445 | 0.0398 | 33.3416
19.5 | 1.4952 | 0.04786 | 0.0416 | 31.2411
20 | 1.5018 | 0.05177 | 0.0433 | 29.0091

## 69. Re 4M Mach 0.25 (1)
BIGFOIL.COM POLAR EXPORT
NACA67-317 a=0.8
NACA67-317 a=0.8 |  |  |  | Cl Max: | 1.404 | at alpha= | 11.5 | deg
JavaFoil+Calcfoil stall+Eppler ext transition |  |  |  | L/D Max: | 162.927 | at alpha= | 2.5 | deg
Re: | 4000000 |  |  | Cd Min: | 0.00346 | at alpha= | -1.5 | deg
Mach: | 0.25 |  |  | Cl=0 at alpha= | -2.4766 | deg
|  |  |  | @ Cl=0.1, Cd= | 0.0034717
|  |  |  | @ Cl=0.4, Cd= | 0.0035863
|  |  |  | @ Cl=0.6, Cd= | 0.003809
alpha (deg) | Cl | Cd | Cm | Cl/Cd
-17.5 | -0.645 | 0.13886 | -0.008 | -4.646
-17 | -0.684 | 0.12964 | -0.009 | -5.272
-16.5 | -0.718 | 0.12193 | -0.01 | -5.887
-16 | -0.748 | 0.11392 | -0.011 | -6.562
-15.5 | -0.774 | 0.10637 | -0.012 | -7.274
-15 | -0.798 | 0.09634 | -0.014 | -8.28
-14.5 | -0.817 | 0.08704 | -0.016 | -9.39
-14 | -0.831 | 0.07941 | -0.017 | -10.463
-13.5 | -0.958 | 0.02309 | -0.025 | -41.464
-13 | -0.964 | 0.02 | -0.027 | -48.197
-12.5 | -0.966 | 0.01703 | -0.029 | -56.733
-12 | -0.954 | 0.01592 | -0.03 | -59.95
-11.5 | -0.934 | 0.0146 | -0.032 | -63.94
-11 | -0.906 | 0.01385 | -0.033 | -65.43
-10.5 | -0.874 | 0.01317 | -0.035 | -66.37
-10 | -0.838 | 0.01243 | -0.036 | -67.433
-9.5 | -0.798 | 0.0119 | -0.038 | -67.067
-9 | -0.754 | 0.01131 | -0.039 | -66.694
-8.5 | -0.707 | 0.01078 | -0.041 | -65.576
-8 | -0.657 | 0.01034 | -0.042 | -63.589
-7.5 | -0.605 | 0.00967 | -0.044 | -62.556
-7 | -0.551 | 0.00921 | -0.045 | -59.818
-6.5 | -0.494 | 0.00875 | -0.047 | -56.505
-6 | -0.436 | 0.00824 | -0.048 | -52.955
-5.5 | -0.377 | 0.00791 | -0.05 | -47.646
-5 | -0.317 | 0.00792 | -0.051 | -39.95
-4.5 | -0.255 | 0.00767 | -0.053 | -33.281
-4 | -0.193 | 0.00744 | -0.054 | -25.946
-3.5 | -0.13 | 0.00717 | -0.056 | -18.161
-3 | -0.067 | 0.00444 | -0.057 | -15.14
-2.5 | -0.003 | 0.00354 | -0.059 | -0.981
-2 | 0.061 | 0.00349 | -0.06 | 17.422
-1.5 | 0.125 | 0.00346 | -0.062 | 36.21
-1 | 0.19 | 0.00347 | -0.063 | 54.702
-0.5 | 0.254 | 0.00347 | -0.065 | 73.286
0 | 0.316 | 0.00352 | -0.066 | 89.711
0.5 | 0.38 | 0.00358 | -0.068 | 106.091
1 | 0.444 | 0.0036 | -0.069 | 123.273
1.5 | 0.507 | 0.00363 | -0.071 | 139.662
2 | 0.57 | 0.00375 | -0.072 | 152.21
2.5 | 0.631 | 0.00387 | -0.073 | 162.927
3 | 0.692 | 0.00443 | -0.075 | 156.341
3.5 | 0.753 | 0.00488 | -0.076 | 154.248
4 | 0.811 | 0.00686 | -0.077 | 118.22
4.5 | 0.871 | 0.00819 | -0.079 | 106.26
5 | 0.929 | 0.0096 | -0.08 | 96.791
5.5 | 0.986 | 0.01167 | -0.081 | 84.473
6 | 1.04 | 0.01214 | -0.083 | 85.706
6.5 | 1.093 | 0.01266 | -0.084 | 86.3
7 | 1.143 | 0.01312 | -0.085 | 87.066
7.5 | 1.19 | 0.01368 | -0.087 | 86.931
8 | 1.233 | 0.01424 | -0.088 | 86.576
8.5 | 1.272 | 0.01527 | -0.089 | 83.307
9 | 1.308 | 0.01602 | -0.09 | 81.663
9.5 | 1.338 | 0.0168 | -0.092 | 79.667
10 | 1.364 | 0.01756 | -0.093 | 77.637
10.5 | 1.383 | 0.01841 | -0.094 | 75.144
11 | 1.397 | 0.01935 | -0.095 | 72.16
11.5 | 1.404 | 0.02037 | -0.097 | 68.917
12 | 1.404 | 0.02136 | -0.098 | 65.725
12.5 | 1.397 | 0.02268 | -0.099 | 61.586
13 | 1.375 | 0.02392 | -0.1 | 57.499
13.5 | 1.344 | 0.02545 | -0.101 | 52.83
14 | 1.305 | 0.02715 | -0.102 | 48.058
14.5 | 1.257 | 0.02915 | -0.103 | 43.11
15 | 1.195 | 0.03322 | -0.103 | 35.968
15.5 | 1.116 | 0.0404 | -0.102 | 27.619
16 | 0.93 | 0.10201 | -0.076 | 9.12
16.5 | 0.857 | 0.11884 | -0.069 | 7.208

## 70. Re 4M Mach 0.25 (2)
BIGFOIL.COM POLAR EXPORT
NACA67-317 a=0.8
NACA67-317 a=0.8 |  |  |  | Cl Max: | 1.437 | at alpha= | 18.5 | deg
XFOIL ncrit=9 |  |  |  | L/D Max: | 145.397 | at alpha= | 2 | deg
Re: | 4000000 |  |  | Cd Min: | 0.0839 | at alpha= | -20 | deg
Mach: | 0.25 |  |  | Cl=0 at alpha= | -3.3848 | deg
|  |  |  | @ Cl=0.1, Cd= | 0.0052483
|  |  |  | @ Cl=0.4, Cd= | 0.0035998
|  |  |  | @ Cl=0.6, Cd= | 0.011921
alpha (deg) | Cl | Cd | Cm | Cl/Cd
-20 | -0.8736 | 0.0839 | -0.1329 | -10.4124
-19.5 | -0.9326 | 0.06789 | -0.1429 | -13.7369
-19 | -0.9804 | 0.05503 | -0.1501 | -17.8157
-18.5 | -1.0294 | 0.04428 | -0.1536 | -23.2475
-18 | -1.0323 | 0.03898 | -0.1537 | -26.4828
-17.5 | -1.0512 | 0.03325 | -0.1519 | -31.615
-17 | -1.0478 | 0.02969 | -0.1492 | -35.2913
-16.5 | -1.0385 | 0.02681 | -0.146 | -38.7355
-16 | -1.0239 | 0.02436 | -0.1425 | -42.032
-15.5 | -1.0026 | 0.0224 | -0.1392 | -44.7589
-15 | -0.9797 | 0.02062 | -0.1356 | -47.5121
-14.5 | -0.951 | 0.01921 | -0.1324 | -49.5055
-14 | -0.9216 | 0.0179 | -0.129 | -51.486
-13.5 | -0.8865 | 0.01684 | -0.1262 | -52.6425
-13 | -0.8499 | 0.01583 | -0.1234 | -53.6892
-12.5 | -0.814 | 0.01482 | -0.1205 | -54.9258
-12 | -0.7769 | 0.01384 | -0.1177 | -56.1344
-11.5 | -0.7362 | 0.01308 | -0.1152 | -56.2844
-11 | -0.6935 | 0.01242 | -0.1131 | -55.8374
-10.5 | -0.6503 | 0.01183 | -0.111 | -54.9704
-10 | -0.6043 | 0.01136 | -0.1093 | -53.1954
-9.5 | -0.5616 | 0.01074 | -0.1071 | -52.2905
-9 | -0.5159 | 0.01023 | -0.1053 | -50.4301
-8.5 | -0.469 | 0.0098 | -0.1038 | -47.8571
-8 | -0.423 | 0.00935 | -0.1021 | -45.2406
-7.5 | -0.3754 | 0.00897 | -0.1006 | -41.8506
-7 | -0.3286 | 0.00859 | -0.099 | -38.2538
-6.5 | -0.2802 | 0.00827 | -0.0977 | -33.8815
-6 | -0.2327 | 0.00796 | -0.0963 | -29.2337
-5.5 | -0.1849 | 0.00767 | -0.0948 | -24.1069
-5 | -0.1368 | 0.00742 | -0.0935 | -18.4367
-4.5 | -0.0904 | 0.00715 | -0.0917 | -12.6434
-4 | -0.0455 | 0.00691 | -0.0896 | -6.5847
-3.5 | -0.0088 | 0.00659 | -0.0858 | -1.3354
-3 | 0.0294 | 0.0062 | -0.0824 | 4.7419
-2.5 | 0.0693 | 0.00575 | -0.0793 | 12.0522
-2 | 0.1054 | 0.00516 | -0.0755 | 20.4264
-1.5 | 0.1425 | 0.00451 | -0.072 | 31.5965
-1 | 0.1768 | 0.00359 | -0.0678 | 49.2479
-0.5 | 0.2355 | 0.00353 | -0.0685 | 66.7139
0 | 0.2967 | 0.0036 | -0.0697 | 82.4167
0.5 | 0.3559 | 0.00357 | -0.0703 | 99.6919
1 | 0.415 | 0.00361 | -0.071 | 114.9584
1.5 | 0.474 | 0.00361 | -0.0717 | 131.3019
2 | 0.5307 | 0.00365 | -0.0719 | 145.3973
2.5 | 0.5594 | 0.00395 | -0.0659 | 141.6203
3 | 0.5083 | 0.00518 | -0.0432 | 98.1274
3.5 | 0.4913 | 0.00658 | -0.0287 | 74.6657
4 | 0.491 | 0.0079 | -0.0181 | 62.1519
4.5 | 0.5098 | 0.00888 | -0.0115 | 57.4099
5 | 0.5302 | 0.00991 | -0.0054 | 53.5015
5.5 | 0.5586 | 0.01081 | -0.0008 | 51.6744
6 | 0.5898 | 0.01171 | 0.0032 | 50.3672
6.5 | 0.6266 | 0.01247 | 0.0061 | 50.2486
7 | 0.6615 | 0.01335 | 0.0093 | 49.5506
7.5 | 0.7016 | 0.01408 | 0.0116 | 49.8295
8 | 0.7452 | 0.01471 | 0.0133 | 50.6594
8.5 | 0.7879 | 0.01539 | 0.015 | 51.1956
9 | 0.8303 | 0.01609 | 0.0169 | 51.6035
9.5 | 0.873 | 0.01682 | 0.0186 | 51.9025
10 | 0.9167 | 0.01752 | 0.0202 | 52.3231
11 | 0.9978 | 0.01924 | 0.0241 | 51.8607
11.5 | 1.0377 | 0.02015 | 0.0261 | 51.4988
12 | 1.0724 | 0.02135 | 0.0288 | 50.2295
12.5 | 1.1083 | 0.02253 | 0.0312 | 49.1922
13 | 1.1433 | 0.02382 | 0.0337 | 47.9975
13.5 | 1.1765 | 0.02525 | 0.0362 | 46.5941
14.5 | 1.2411 | 0.02833 | 0.0412 | 43.8087
15 | 1.269 | 0.03023 | 0.044 | 41.9782
15.5 | 1.2954 | 0.03227 | 0.0467 | 40.1425
17 | 1.3566 | 0.04003 | 0.0552 | 33.8896
18 | 1.3988 | 0.0475 | 0.0562 | 29.4484
18.5 | 1.437 | 0.0529 | 0.0509 | 27.1645
19 | 1.433 | 0.05722 | 0.0546 | 25.0437
19.5 | 1.428 | 0.06313 | 0.0555 | 22.62
20 | 1.41 | 0.07081 | 0.0555 | 19.9124

## 71. Re 4M Mach 0.50 (1)
BIGFOIL.COM POLAR EXPORT
NACA67-317 a=0.8
NACA67-317 a=0.8 |  |  |  | Cl Max: | 1.26 | at alpha= | 20 | deg
JavaFoil+Calcfoil stall+Eppler ext transition |  |  |  | L/D Max: | 165.603 | at alpha= | 2.5 | deg
Re: | 4000000 |  |  | Cd Min: | 0.00322 | at alpha= | -1.5 | deg
Mach: | 0.5 |  |  | Cl=0 at alpha= | -2.4722 | deg
|  |  |  | @ Cl=0.1, Cd= | 0.0034311
|  |  |  | @ Cl=0.4, Cd= | 0.0036749
|  |  |  | @ Cl=0.6, Cd= | 0.004015
alpha (deg) | Cl | Cd | Cm | Cl/Cd
-20 | -0.987 | 0.16116 | -0.006 | -6.127
-19.5 | -0.957 | 0.15917 | -0.007 | -6.011
-19 | -0.929 | 0.15188 | -0.008 | -6.115
-18.5 | -0.901 | 0.14775 | -0.008 | -6.099
-18 | -0.874 | 0.14288 | -0.009 | -6.114
-17.5 | -0.847 | 0.14087 | -0.01 | -6.012
-17 | -0.817 | 0.13654 | -0.011 | -5.985
-16.5 | -0.789 | 0.12888 | -0.011 | -6.122
-16 | -0.761 | 0.12815 | -0.012 | -5.94
-15.5 | -0.734 | 0.12325 | -0.013 | -5.953
-15 | -0.707 | 0.11799 | -0.014 | -5.989
-14.5 | -0.678 | 0.11354 | -0.014 | -5.969
-14 | -0.649 | 0.10917 | -0.014 | -5.944
-13.5 | -0.621 | 0.1054 | -0.015 | -5.893
-13 | -0.593 | 0.09891 | -0.016 | -5.999
-12.5 | -0.566 | 0.09452 | -0.017 | -5.984
-12 | -0.537 | 0.09326 | -0.017 | -5.762
-11.5 | -0.509 | 0.08528 | -0.018 | -5.968
-11 | -0.481 | 0.07565 | -0.019 | -6.36
-10.5 | -0.453 | 0.06882 | -0.019 | -6.586
-10 | -0.425 | 0.07286 | -0.02 | -5.829
-9.5 | -0.398 | 0.06281 | -0.022 | -6.33
-9 | -0.388 | 0.04147 | -0.033 | -9.356
-8.5 | -0.643 | 0.01407 | -0.045 | -45.695
-8 | -0.651 | 0.0126 | -0.047 | -51.669
-7.5 | -0.625 | 0.01182 | -0.048 | -52.88
-7 | -0.583 | 0.01105 | -0.05 | -52.769
-6.5 | -0.532 | 0.01037 | -0.052 | -51.31
-6 | -0.475 | 0.00984 | -0.053 | -48.278
-5.5 | -0.413 | 0.00927 | -0.055 | -44.595
-5 | -0.349 | 0.00886 | -0.057 | -39.384
-4.5 | -0.282 | 0.00842 | -0.058 | -33.494
-4 | -0.214 | 0.00814 | -0.06 | -26.274
-3.5 | -0.145 | 0.00779 | -0.062 | -18.558
-3 | -0.074 | 0.00754 | -0.063 | -9.878
-2.5 | -0.004 | 0.00366 | -0.065 | -1.055
-2 | 0.068 | 0.0036 | -0.067 | 18.789
-1.5 | 0.14 | 0.00322 | -0.069 | 43.4
-1 | 0.212 | 0.00341 | -0.07 | 62.196
-0.5 | 0.284 | 0.00342 | -0.072 | 82.922
0 | 0.352 | 0.00356 | -0.074 | 98.954
0.5 | 0.423 | 0.00373 | -0.075 | 113.56
1 | 0.494 | 0.00377 | -0.077 | 131.144
1.5 | 0.565 | 0.00394 | -0.079 | 143.249
2 | 0.635 | 0.00409 | -0.08 | 155.278
2.5 | 0.701 | 0.00424 | -0.082 | 165.603
3 | 0.769 | 0.00505 | -0.083 | 152.343
3.5 | 0.835 | 0.00657 | -0.085 | 126.921
4 | 0.9 | 0.00821 | -0.086 | 109.617
4.5 | 0.964 | 0.01047 | -0.088 | 92.098
5 | 1.027 | 0.01314 | -0.089 | 78.115
5.5 | 1.085 | 0.0138 | -0.091 | 78.662
6 | 1.138 | 0.01448 | -0.092 | 78.569
6.5 | 1.182 | 0.01525 | -0.094 | 77.548
7 | 1.217 | 0.01603 | -0.095 | 75.925
7.5 | 1.235 | 0.01764 | -0.096 | 70.006
8 | 1.223 | 0.01884 | -0.098 | 64.923
8.5 | 1.146 | 0.02037 | -0.099 | 56.265
9 | 0.779 | 0.022 | -0.101 | 35.386
9.5 | 0.675 | 0.06696 | -0.057 | 10.082
10 | 0.699 | 0.07137 | -0.05 | 9.792
10.5 | 0.726 | 0.08387 | -0.05 | 8.659
11 | 0.755 | 0.07547 | -0.055 | 10.006
11.5 | 0.782 | 0.08321 | -0.053 | 9.393
12 | 0.81 | 0.09202 | -0.056 | 8.801
12.5 | 0.837 | 0.09879 | -0.057 | 8.474
13 | 0.864 | 0.10267 | -0.058 | 8.418
13.5 | 0.892 | 0.10594 | -0.059 | 8.416
14 | 0.922 | 0.10821 | -0.064 | 8.516
14.5 | 0.948 | 0.11446 | -0.063 | 8.28
15 | 0.975 | 0.11981 | -0.064 | 8.136
15.5 | 1.002 | 0.12281 | -0.066 | 8.162
16 | 1.034 | 0.12912 | -0.072 | 8.01
16.5 | 1.058 | 0.13307 | -0.07 | 7.954
17 | 1.086 | 0.13948 | -0.071 | 7.784
17.5 | 1.115 | 0.14195 | -0.075 | 7.858
18 | 1.149 | 0.14589 | -0.08 | 7.878
18.5 | 1.169 | 0.15309 | -0.077 | 7.634
19 | 1.196 | 0.15323 | -0.078 | 7.805
19.5 | 1.227 | 0.15799 | -0.082 | 7.766
20 | 1.26 | 0.16305 | -0.086 | 7.729

## 72. Re 4M Mach 0.50 (2)
BIGFOIL.COM POLAR EXPORT
NACA67-317 a=0.8
NACA67-317 a=0.8 |  |  |  | Cl Max: | 1.1114 | at alpha= | 12.5 | deg
XFOIL ncrit=9 |  |  |  | L/D Max: | 146.308 | at alpha= | 2.5 | deg
Re: | 4000000 |  |  | Cd Min: | 0.21248 | at alpha= | 20 | deg
Mach: | 0.5 |  |  | Cl=0 at alpha= | -4.2752 | deg
|  |  |  | @ Cl=0.1, Cd= | 0.0070451
|  |  |  | @ Cl=0.4, Cd= | 0.0040189
|  |  |  | @ Cl=0.6, Cd= | 0.01541
alpha (deg) | Cl | Cd | Cm | Cl/Cd
-15.5 | -0.2373 | 0.12307 | -0.1401 | -1.9282
-15 | -0.2654 | 0.10908 | -0.1472 | -2.4331
-14.5 | -0.3089 | 0.09419 | -0.1555 | -3.2795
-14 | -0.3519 | 0.08046 | -0.1636 | -4.3736
-13.5 | -0.3854 | 0.06808 | -0.1709 | -5.661
-13 | -0.4184 | 0.05441 | -0.1798 | -7.6898
-12.5 | -0.4449 | 0.04442 | -0.1854 | -10.0158
-12 | -0.4827 | 0.03621 | -0.1859 | -13.3306
-11.5 | -0.5223 | 0.02963 | -0.1817 | -17.6274
-11 | -0.5531 | 0.02434 | -0.1745 | -22.7239
-10.5 | -0.5747 | 0.01962 | -0.1658 | -29.2915
-10 | -0.5665 | 0.01638 | -0.158 | -34.5849
-9.5 | -0.5371 | 0.01438 | -0.1516 | -37.3505
-9 | -0.4968 | 0.01301 | -0.1463 | -38.186
-8.5 | -0.4511 | 0.01199 | -0.1418 | -37.623
-8 | -0.4002 | 0.01123 | -0.1381 | -35.6367
-7.5 | -0.3476 | 0.01061 | -0.1349 | -32.7615
-7 | -0.295 | 0.01003 | -0.1319 | -29.4118
-6.5 | -0.2413 | 0.00955 | -0.1293 | -25.267
-6 | -0.1867 | 0.00914 | -0.127 | -20.4267
-5.5 | -0.1332 | 0.00876 | -0.1246 | -15.2055
-5 | -0.0789 | 0.00841 | -0.1226 | -9.3817
-4.5 | -0.0241 | 0.00809 | -0.1207 | -2.979
-4 | 0.0295 | 0.00775 | -0.1187 | 3.8065
-3.5 | 0.0777 | 0.00733 | -0.1159 | 10.6003
-3 | 0.1184 | 0.00681 | -0.1116 | 17.3862
-2.5 | 0.15 | 0.00622 | -0.1054 | 24.1158
-2 | 0.1583 | 0.00568 | -0.0942 | 27.8697
-1 | 0.1969 | 0.00399 | -0.0764 | 49.3484
-0.5 | 0.2593 | 0.00392 | -0.0762 | 66.148
0 | 0.3268 | 0.00398 | -0.077 | 82.1106
0.5 | 0.3931 | 0.00402 | -0.0773 | 97.7861
1 | 0.458 | 0.00401 | -0.0774 | 114.2145
1.5 | 0.5191 | 0.00395 | -0.0767 | 131.4177
2 | 0.5667 | 0.00393 | -0.073 | 144.1985
2.5 | 0.5984 | 0.00409 | -0.0658 | 146.3081
3 | 0.548 | 0.00556 | -0.0423 | 98.5612
3.5 | 0.4992 | 0.00772 | -0.0206 | 64.6632
4 | 0.4826 | 0.00962 | -0.0061 | 50.1663
4.5 | 0.493 | 0.01109 | 0.0032 | 44.4545
5 | 0.5138 | 0.01242 | 0.0103 | 41.3688
5.5 | 0.5409 | 0.01364 | 0.0162 | 39.6554
6.5 | 0.6137 | 0.01582 | 0.025 | 38.7927
7 | 0.6537 | 0.01691 | 0.0288 | 38.6576
7.5 | 0.7001 | 0.01785 | 0.0317 | 39.2213
8 | 0.7486 | 0.01879 | 0.0345 | 39.8403
8.5 | 0.7986 | 0.01972 | 0.0371 | 40.497
9 | 0.8449 | 0.02086 | 0.0403 | 40.5034
9.5 | 0.8939 | 0.02196 | 0.0433 | 40.7058
10 | 0.9406 | 0.02325 | 0.0467 | 40.4559
10.5 | 0.9859 | 0.02469 | 0.0503 | 39.9311
11 | 1.0275 | 0.0264 | 0.0544 | 38.9205
11.5 | 1.066 | 0.0284 | 0.0589 | 37.5352
12.5 | 1.1114 | 0.03463 | 0.07 | 32.0936
13 | 1.1077 | 0.03974 | 0.0759 | 27.8737
13.5 | 1.0874 | 0.04655 | 0.0807 | 23.3598
14 | 1.0587 | 0.05488 | 0.083 | 19.2912
14.5 | 1.0261 | 0.06469 | 0.0823 | 15.8618
15 | 0.9945 | 0.07567 | 0.0788 | 13.1426
15.5 | 0.9578 | 0.08852 | 0.0721 | 10.8202
16 | 0.9268 | 0.10193 | 0.0638 | 9.0925
16.5 | 0.902 | 0.11515 | 0.0553 | 7.8333
18 | 0.8189 | 0.15715 | 0.0288 | 5.2109
18.5 | 0.8038 | 0.16988 | 0.0209 | 4.7316
19 | 0.7909 | 0.18269 | 0.0131 | 4.3292
19.5 | 0.773 | 0.19717 | 0.0049 | 3.9205
20 | 0.7568 | 0.21248 | -0.003 | 3.5617

## 73. Re 5M Mach 0.00 (1)
BIGFOIL.COM POLAR EXPORT
NACA67-317 a=0.8
NACA67-317 a=0.8 |  |  |  | Cl Max: | 1.483 | at alpha= | 13.5 | deg
JavaFoil+Calcfoil stall+Eppler ext transition |  |  |  | L/D Max: | 154.308 | at alpha= | 2 | deg
Re: | 5000000 |  |  | Cd Min: | 0.00325 | at alpha= | -1 | deg
Mach: | 0 |  |  | Cl=0 at alpha= | -2.4758 | deg
|  |  |  | @ Cl=0.1, Cd= | 0.0032969
|  |  |  | @ Cl=0.4, Cd= | 0.0033554
|  |  |  | @ Cl=0.6, Cd= | 0.0040843
alpha (deg) | Cl | Cd | Cm | Cl/Cd
-20 | -0.876 | 0.14864 | -0.006 | -5.895
-19.5 | -0.894 | 0.13677 | -0.007 | -6.537
-19 | -0.908 | 0.12905 | -0.007 | -7.035
-18.5 | -0.92 | 0.12091 | -0.008 | -7.612
-18 | -0.933 | 0.11115 | -0.01 | -8.397
-17.5 | -0.946 | 0.10102 | -0.011 | -9.365
-17 | -0.96 | 0.08916 | -0.012 | -10.766
-16.5 | -0.989 | 0.06717 | -0.014 | -14.724
-16 | -1.006 | 0.0547 | -0.016 | -18.391
-15.5 | -1.081 | 0.02474 | -0.02 | -43.684
-15 | -1.083 | 0.02123 | -0.021 | -51.024
-14.5 | -1.078 | 0.01931 | -0.023 | -55.831
-14 | -1.072 | 0.01708 | -0.024 | -62.731
-13.5 | -1.057 | 0.01586 | -0.025 | -66.662
-13 | -1.038 | 0.01499 | -0.027 | -69.241
-12.5 | -1.015 | 0.01426 | -0.028 | -71.165
-12 | -0.987 | 0.0135 | -0.03 | -73.103
-11.5 | -0.954 | 0.01272 | -0.031 | -75.007
-11 | -0.918 | 0.01216 | -0.032 | -75.498
-10.5 | -0.878 | 0.01166 | -0.034 | -75.369
-10 | -0.837 | 0.01114 | -0.035 | -75.116
-9.5 | -0.792 | 0.01071 | -0.037 | -73.936
-9 | -0.745 | 0.01023 | -0.038 | -72.864
-8.5 | -0.696 | 0.00981 | -0.04 | -70.924
-8 | -0.645 | 0.00947 | -0.041 | -68.124
-7.5 | -0.592 | 0.00908 | -0.043 | -65.206
-7 | -0.538 | 0.0087 | -0.044 | -61.816
-6.5 | -0.482 | 0.00834 | -0.045 | -57.794
-6 | -0.425 | 0.00804 | -0.047 | -52.887
-5.5 | -0.367 | 0.00775 | -0.048 | -47.324
-5 | -0.308 | 0.0072 | -0.05 | -42.765
-4.5 | -0.248 | 0.00696 | -0.051 | -35.616
-4 | -0.187 | 0.00677 | -0.053 | -27.699
-3.5 | -0.126 | 0.00639 | -0.054 | -19.775
-3 | -0.065 | 0.00488 | -0.056 | -13.339
-2.5 | -0.003 | 0.00391 | -0.057 | -0.858
-2 | 0.059 | 0.00333 | -0.059 | 17.686
-1.5 | 0.121 | 0.00328 | -0.06 | 37.017
-1 | 0.184 | 0.00325 | -0.062 | 56.562
-0.5 | 0.246 | 0.00325 | -0.063 | 75.681
0 | 0.307 | 0.00332 | -0.064 | 92.31
0.5 | 0.369 | 0.00333 | -0.066 | 110.817
1 | 0.43 | 0.00338 | -0.067 | 127.385
1.5 | 0.492 | 0.0035 | -0.068 | 140.722
2 | 0.553 | 0.00359 | -0.07 | 154.308
2.5 | 0.611 | 0.0042 | -0.071 | 145.535
3 | 0.67 | 0.00478 | -0.072 | 140.114
3.5 | 0.729 | 0.00624 | -0.074 | 116.797
4 | 0.787 | 0.00681 | -0.075 | 115.683
4.5 | 0.845 | 0.00811 | -0.076 | 104.183
5 | 0.903 | 0.00939 | -0.078 | 96.143
5.5 | 0.958 | 0.01069 | -0.079 | 89.663
6 | 1.012 | 0.01118 | -0.08 | 90.502
6.5 | 1.065 | 0.01157 | -0.081 | 92.016
7 | 1.115 | 0.01201 | -0.083 | 92.835
7.5 | 1.164 | 0.01246 | -0.084 | 93.388
8 | 1.209 | 0.01294 | -0.085 | 93.475
8.5 | 1.252 | 0.01383 | -0.087 | 90.554
9 | 1.293 | 0.01446 | -0.088 | 89.407
9.5 | 1.33 | 0.01503 | -0.089 | 88.452
10 | 1.363 | 0.0157 | -0.09 | 86.856
10.5 | 1.393 | 0.01635 | -0.091 | 85.206
11 | 1.42 | 0.01706 | -0.093 | 83.202
11.5 | 1.443 | 0.01776 | -0.094 | 81.237
12 | 1.461 | 0.01864 | -0.095 | 78.379
12.5 | 1.476 | 0.01939 | -0.096 | 76.103
13 | 1.482 | 0.02031 | -0.097 | 72.968
13.5 | 1.483 | 0.0213 | -0.098 | 69.636
14 | 1.479 | 0.02237 | -0.099 | 66.127
14.5 | 1.471 | 0.02344 | -0.1 | 62.766
15 | 1.459 | 0.02455 | -0.101 | 59.417
15.5 | 1.443 | 0.02582 | -0.102 | 55.875
16 | 1.422 | 0.02735 | -0.103 | 52.004
16.5 | 1.399 | 0.02897 | -0.104 | 48.284
17 | 1.372 | 0.03077 | -0.105 | 44.585
17.5 | 1.341 | 0.03341 | -0.105 | 40.127
18 | 1.307 | 0.03601 | -0.106 | 36.304
18.5 | 1.272 | 0.0395 | -0.106 | 32.202

## 74. Re 5M Mach 0.00 (2)
BIGFOIL.COM POLAR EXPORT
NACA67-317 a=0.8
NACA67-317 a=0.8 |  |  |  | Cl Max: | 1.5457 | at alpha= | 20 | deg
XFOIL ncrit=9 |  |  |  | L/D Max: | 152.255 | at alpha= | 2 | deg
Re: | 5000000 |  |  | Cd Min: | 0.04726 | at alpha= | 20 | deg
Mach: | 0 |  |  | Cl=0 at alpha= | -3.1778 | deg
|  |  |  | @ Cl=0.1, Cd= | 0.0049856
|  |  |  | @ Cl=0.4, Cd= | 0.0031974
|  |  |  | @ Cl=0.6, Cd= | 0.010766
alpha (deg) | Cl | Cd | Cm | Cl/Cd
-20 | -1.2435 | 0.03174 | -0.1332 | -39.1777
-19.5 | -1.2376 | 0.02876 | -0.131 | -43.032
-19 | -1.2164 | 0.0269 | -0.1295 | -45.2193
-18.5 | -1.1961 | 0.02505 | -0.1276 | -47.7485
-18 | -1.1788 | 0.02315 | -0.1251 | -50.9201
-17.5 | -1.1601 | 0.02143 | -0.1223 | -54.1344
-17 | -1.1369 | 0.01999 | -0.1198 | -56.8734
-16.5 | -1.1076 | 0.01883 | -0.1178 | -58.821
-16 | -1.0778 | 0.01777 | -0.1157 | -60.6528
-15.5 | -1.0456 | 0.01685 | -0.1137 | -62.0534
-15 | -1.0118 | 0.01602 | -0.1117 | -63.1586
-14.5 | -0.9768 | 0.01525 | -0.1099 | -64.0525
-14 | -0.9399 | 0.0145 | -0.1082 | -64.8207
-13.5 | -0.9013 | 0.01388 | -0.1067 | -64.9352
-13 | -0.8619 | 0.01327 | -0.1052 | -64.951
-12.5 | -0.8244 | 0.01257 | -0.1032 | -65.5847
-12 | -0.7853 | 0.01195 | -0.1015 | -65.7155
-11.5 | -0.7447 | 0.01142 | -0.0999 | -65.2102
-11 | -0.7029 | 0.01094 | -0.0984 | -64.2505
-10.5 | -0.6592 | 0.0105 | -0.0972 | -62.781
-10 | -0.6149 | 0.01011 | -0.0961 | -60.821
-9.5 | -0.5721 | 0.00963 | -0.0946 | -59.4081
-9 | -0.5281 | 0.00921 | -0.0933 | -57.3398
-8.5 | -0.4826 | 0.00887 | -0.0922 | -54.4081
-8 | -0.4382 | 0.00849 | -0.0908 | -51.6137
-7.5 | -0.3924 | 0.00819 | -0.0897 | -47.9121
-7 | -0.3476 | 0.00786 | -0.0883 | -44.2239
-6.5 | -0.3015 | 0.0076 | -0.0871 | -39.6711
-6 | -0.2562 | 0.00734 | -0.0857 | -34.9046
-5.5 | -0.2104 | 0.00712 | -0.0843 | -29.5506
-5 | -0.1659 | 0.00689 | -0.0826 | -24.0784
-4.5 | -0.1227 | 0.00671 | -0.0806 | -18.2861
-4 | -0.0753 | 0.00651 | -0.0795 | -11.5668
-3.5 | -0.0288 | 0.00621 | -0.0782 | -4.6377
-3 | 0.0159 | 0.00584 | -0.0766 | 2.7226
-2.5 | 0.0601 | 0.00545 | -0.0748 | 11.0275
-2 | 0.1022 | 0.00496 | -0.0727 | 20.6048
-1.5 | 0.1449 | 0.00446 | -0.0707 | 32.4888
-1 | 0.1845 | 0.00379 | -0.0681 | 48.6807
-0.5 | 0.2291 | 0.00318 | -0.0664 | 72.044
0 | 0.2874 | 0.00313 | -0.0674 | 91.8211
0.5 | 0.3451 | 0.00316 | -0.0683 | 109.2089
1 | 0.4038 | 0.0032 | -0.0694 | 126.1875
1.5 | 0.4602 | 0.0033 | -0.07 | 139.4545
2 | 0.5131 | 0.00337 | -0.0699 | 152.2552
2.5 | 0.496 | 0.0042 | -0.0544 | 118.0952
3 | 0.464 | 0.00555 | -0.0366 | 83.6036
3.5 | 0.4622 | 0.00672 | -0.0257 | 68.7798
4 | 0.4841 | 0.00753 | -0.0198 | 64.2895
4.5 | 0.5056 | 0.00843 | -0.014 | 59.9763
5 | 0.5342 | 0.00921 | -0.0097 | 58.0022
6 | 0.5984 | 0.01074 | -0.0027 | 55.7169
6.5 | 0.6364 | 0.01136 | -0.0003 | 56.0211
7 | 0.6731 | 0.01205 | 0.0022 | 55.8589
7.5 | 0.7124 | 0.01266 | 0.0042 | 56.2717
8 | 0.7548 | 0.01318 | 0.0056 | 57.2686
8.5 | 0.7971 | 0.01373 | 0.007 | 58.0554
9 | 0.8374 | 0.01435 | 0.0086 | 58.3554
9.5 | 0.879 | 0.01494 | 0.01 | 58.8353
10 | 0.921 | 0.01554 | 0.0112 | 59.2664
10.5 | 0.9611 | 0.01622 | 0.0127 | 59.254
11 | 1.0007 | 0.01693 | 0.0142 | 59.1081
11.5 | 1.0394 | 0.01771 | 0.0157 | 58.69
12.5 | 1.1106 | 0.01956 | 0.0195 | 56.7791
13 | 1.1462 | 0.02051 | 0.0213 | 55.8849
13.5 | 1.1809 | 0.02152 | 0.0231 | 54.8745
14 | 1.2135 | 0.02266 | 0.025 | 53.5525
14.5 | 1.2478 | 0.02376 | 0.0267 | 52.5168
15 | 1.2773 | 0.0251 | 0.0288 | 50.8884
15.5 | 1.3066 | 0.02649 | 0.0308 | 49.3243
16 | 1.333 | 0.02808 | 0.033 | 47.4715
16.5 | 1.3618 | 0.02953 | 0.0349 | 46.1158
17 | 1.3863 | 0.03124 | 0.0371 | 44.3758
17.5 | 1.4108 | 0.03295 | 0.0392 | 42.8164
18 | 1.43 | 0.03485 | 0.0419 | 41.033
18.5 | 1.4871 | 0.03777 | 0.0353 | 39.3725
19 | 1.5379 | 0.04092 | 0.0298 | 37.5831
19.5 | 1.54 | 0.04354 | 0.0346 | 35.3698
20 | 1.5457 | 0.04726 | 0.0368 | 32.7063

## 75. Re 5M Mach 0.10 (1)
BIGFOIL.COM POLAR EXPORT
NACA67-317 a=0.8
NACA67-317 a=0.8 |  |  |  | Cl Max: | 1.471 | at alpha= | 13 | deg
JavaFoil+Calcfoil stall+Eppler ext transition |  |  |  | L/D Max: | 154.054 | at alpha= | 2 | deg
Re: | 5000000 |  |  | Cd Min: | 0.00325 | at alpha= | -1 | deg
Mach: | 0.1 |  |  | Cl=0 at alpha= | -2.4758 | deg
|  |  |  | @ Cl=0.1, Cd= | 0.0033079
|  |  |  | @ Cl=0.4, Cd= | 0.0033742
|  |  |  | @ Cl=0.6, Cd= | 0.0040652
alpha (deg) | Cl | Cd | Cm | Cl/Cd
-20 | -0.829 | 0.15361 | -0.005 | -5.397
-19.5 | -0.849 | 0.14353 | -0.006 | -5.914
-19 | -0.866 | 0.13468 | -0.007 | -6.426
-18.5 | -0.881 | 0.1269 | -0.008 | -6.943
-18 | -0.896 | 0.11807 | -0.009 | -7.587
-17.5 | -0.91 | 0.10802 | -0.01 | -8.429
-17 | -0.924 | 0.09835 | -0.012 | -9.394
-16.5 | -0.937 | 0.08763 | -0.013 | -10.694
-16 | -0.95 | 0.07659 | -0.015 | -12.403
-15.5 | -1.004 | 0.04431 | -0.018 | -22.653
-15 | -1.064 | 0.02253 | -0.021 | -47.229
-14.5 | -1.063 | 0.02014 | -0.023 | -52.745
-14 | -1.06 | 0.0176 | -0.024 | -60.228
-13.5 | -1.049 | 0.0162 | -0.026 | -64.745
-13 | -1.032 | 0.01528 | -0.027 | -67.504
-12.5 | -1.01 | 0.0144 | -0.028 | -70.184
-12 | -0.985 | 0.01367 | -0.03 | -72.028
-11.5 | -0.953 | 0.0129 | -0.031 | -73.878
-11 | -0.917 | 0.01229 | -0.033 | -74.612
-10.5 | -0.879 | 0.01182 | -0.034 | -74.327
-10 | -0.837 | 0.01131 | -0.035 | -74.073
-9.5 | -0.793 | 0.01082 | -0.037 | -73.321
-9 | -0.747 | 0.01033 | -0.038 | -72.314
-8.5 | -0.698 | 0.0099 | -0.04 | -70.507
-8 | -0.647 | 0.00953 | -0.041 | -67.892
-7.5 | -0.594 | 0.00914 | -0.043 | -65.028
-7 | -0.54 | 0.00877 | -0.044 | -61.568
-6.5 | -0.484 | 0.00841 | -0.046 | -57.554
-6 | -0.427 | 0.00809 | -0.047 | -52.784
-5.5 | -0.369 | 0.00777 | -0.049 | -47.403
-5 | -0.309 | 0.00722 | -0.05 | -42.802
-4.5 | -0.249 | 0.00701 | -0.051 | -35.543
-4 | -0.188 | 0.00662 | -0.053 | -28.453
-3.5 | -0.127 | 0.0064 | -0.054 | -19.837
-3 | -0.065 | 0.00527 | -0.056 | -12.425
-2.5 | -0.003 | 0.00391 | -0.057 | -0.861
-2 | 0.059 | 0.00336 | -0.059 | 17.595
-1.5 | 0.122 | 0.00328 | -0.06 | 37.203
-1 | 0.185 | 0.00325 | -0.062 | 56.919
-0.5 | 0.248 | 0.00329 | -0.063 | 75.328
0 | 0.308 | 0.00332 | -0.065 | 92.893
0.5 | 0.37 | 0.00335 | -0.066 | 110.714
1 | 0.432 | 0.0034 | -0.067 | 127.265
1.5 | 0.494 | 0.0035 | -0.069 | 141.366
2 | 0.556 | 0.00361 | -0.07 | 154.054
2.5 | 0.614 | 0.00421 | -0.071 | 145.872
3 | 0.674 | 0.00482 | -0.073 | 139.649
3.5 | 0.732 | 0.00627 | -0.074 | 116.737
4 | 0.791 | 0.0069 | -0.075 | 114.622
4.5 | 0.849 | 0.00817 | -0.077 | 103.938
5 | 0.907 | 0.00948 | -0.078 | 95.678
5.5 | 0.963 | 0.01085 | -0.079 | 88.716
6 | 1.017 | 0.01124 | -0.081 | 90.44
6.5 | 1.069 | 0.01166 | -0.082 | 91.675
7 | 1.12 | 0.01209 | -0.083 | 92.632
7.5 | 1.168 | 0.01256 | -0.084 | 92.969
8 | 1.213 | 0.01306 | -0.086 | 92.944
8.5 | 1.256 | 0.01397 | -0.087 | 89.936
9 | 1.296 | 0.01459 | -0.088 | 88.788
9.5 | 1.332 | 0.01522 | -0.089 | 87.513
10 | 1.365 | 0.01588 | -0.091 | 85.932
10.5 | 1.394 | 0.01651 | -0.092 | 84.387
11 | 1.418 | 0.01727 | -0.093 | 82.131
11.5 | 1.439 | 0.01802 | -0.094 | 79.869
12 | 1.456 | 0.01889 | -0.095 | 77.044
12.5 | 1.468 | 0.01981 | -0.096 | 74.085
13 | 1.471 | 0.02067 | -0.098 | 71.185
13.5 | 1.469 | 0.02161 | -0.099 | 67.975
14 | 1.461 | 0.02276 | -0.1 | 64.207
14.5 | 1.449 | 0.02385 | -0.101 | 60.772
15 | 1.433 | 0.02508 | -0.102 | 57.123
15.5 | 1.411 | 0.02653 | -0.103 | 53.193
16 | 1.386 | 0.02832 | -0.103 | 48.923
16.5 | 1.358 | 0.0299 | -0.104 | 45.4
17 | 1.325 | 0.03232 | -0.105 | 40.986
17.5 | 1.288 | 0.03523 | -0.105 | 36.553
18 | 1.248 | 0.039 | -0.106 | 31.989

## 76. Re 5M Mach 0.10 (2)
BIGFOIL.COM POLAR EXPORT
NACA67-317 a=0.8
NACA67-317 a=0.8 |  |  |  | Cl Max: | 1.5345 | at alpha= | 20 | deg
XFOIL ncrit=9 |  |  |  | L/D Max: | 153.056 | at alpha= | 2 | deg
Re: | 5000000 |  |  | Cd Min: | 0.04981 | at alpha= | 20 | deg
Mach: | 0.1 |  |  | Cl=0 at alpha= | -3.2005 | deg
|  |  |  | @ Cl=0.1, Cd= | 0.0050243
|  |  |  | @ Cl=0.4, Cd= | 0.0032059
|  |  |  | @ Cl=0.6, Cd= | 0.010889
alpha (deg) | Cl | Cd | Cm | Cl/Cd
-20 | -1.2269 | 0.03421 | -0.1376 | -35.8638
-19.5 | -1.2278 | 0.03051 | -0.1354 | -40.2425
-19 | -1.2079 | 0.02842 | -0.1339 | -42.5018
-18.5 | -1.1859 | 0.02653 | -0.1323 | -44.7003
-18 | -1.1759 | 0.0241 | -0.1291 | -48.7925
-17.5 | -1.1533 | 0.0225 | -0.1268 | -51.2578
-17 | -1.1336 | 0.02078 | -0.1239 | -54.5525
-16.5 | -1.1068 | 0.01947 | -0.1215 | -56.8464
-16 | -1.0779 | 0.01829 | -0.1191 | -58.9338
-15.5 | -1.0461 | 0.01729 | -0.1169 | -60.5032
-15 | -1.0136 | 0.01637 | -0.1147 | -61.9181
-14.5 | -0.9779 | 0.01557 | -0.1128 | -62.8067
-14 | -0.9419 | 0.01476 | -0.1108 | -63.8144
-13.5 | -0.9026 | 0.01411 | -0.1092 | -63.9688
-13 | -0.8638 | 0.01346 | -0.1074 | -64.1753
-12.5 | -0.8244 | 0.01281 | -0.1057 | -64.356
-12 | -0.7864 | 0.01212 | -0.1036 | -64.8845
-11.5 | -0.7454 | 0.01157 | -0.1019 | -64.4252
-11 | -0.7038 | 0.01106 | -0.1003 | -63.6347
-10.5 | -0.6598 | 0.0106 | -0.099 | -62.2453
-10 | -0.6151 | 0.0102 | -0.0978 | -60.3039
-9.5 | -0.5719 | 0.00971 | -0.0963 | -58.898
-9 | -0.5276 | 0.00929 | -0.0949 | -56.7922
-8.5 | -0.4822 | 0.00893 | -0.0937 | -53.9978
-8 | -0.4371 | 0.00855 | -0.0923 | -51.1228
-7.5 | -0.3914 | 0.00823 | -0.0911 | -47.5577
-7 | -0.3459 | 0.00791 | -0.0897 | -43.7295
-6.5 | -0.2996 | 0.00765 | -0.0885 | -39.1634
-6 | -0.2539 | 0.00738 | -0.0871 | -34.4038
-5.5 | -0.2076 | 0.00716 | -0.0857 | -28.9944
-5 | -0.1623 | 0.00691 | -0.0841 | -23.4877
-4.5 | -0.119 | 0.00672 | -0.0821 | -17.7083
-4 | -0.0732 | 0.00652 | -0.0805 | -11.227
-3.5 | -0.0266 | 0.00623 | -0.0791 | -4.2697
-3 | 0.0178 | 0.00586 | -0.0774 | 3.0375
-2.5 | 0.062 | 0.00547 | -0.0756 | 11.3346
-1.5 | 0.1464 | 0.00448 | -0.0713 | 32.6786
-1 | 0.1857 | 0.0038 | -0.0685 | 48.8684
-0.5 | 0.2303 | 0.00319 | -0.0668 | 72.1944
0 | 0.289 | 0.00314 | -0.0678 | 92.0382
0.5 | 0.3469 | 0.00317 | -0.0686 | 109.4322
1 | 0.406 | 0.00321 | -0.0698 | 126.4798
1.5 | 0.4626 | 0.00331 | -0.0703 | 139.7583
2 | 0.5158 | 0.00337 | -0.0702 | 153.0564
2.5 | 0.4983 | 0.00418 | -0.0546 | 119.2105
3 | 0.4644 | 0.00557 | -0.0363 | 83.3752
3.5 | 0.4618 | 0.00677 | -0.0253 | 68.2127
4 | 0.4834 | 0.00759 | -0.0192 | 63.6891
4.5 | 0.5042 | 0.00852 | -0.0132 | 59.1784
5 | 0.5334 | 0.0093 | -0.009 | 57.3548
5.5 | 0.5647 | 0.01007 | -0.0052 | 56.0775
6 | 0.5976 | 0.01085 | -0.0019 | 55.0783
6.5 | 0.6361 | 0.01147 | 0.0005 | 55.4577
7 | 0.6719 | 0.0122 | 0.0032 | 55.0738
7.5 | 0.7123 | 0.0128 | 0.0051 | 55.6484
8 | 0.7552 | 0.01333 | 0.0065 | 56.6542
8.5 | 0.7969 | 0.01391 | 0.0081 | 57.2897
9 | 0.8376 | 0.01454 | 0.0097 | 57.6066
9.5 | 0.8801 | 0.01512 | 0.011 | 58.2077
10 | 0.9223 | 0.01573 | 0.0123 | 58.6332
10.5 | 0.9614 | 0.01648 | 0.0141 | 58.3374
11 | 1.0022 | 0.01717 | 0.0155 | 58.3692
11.5 | 1.0414 | 0.01795 | 0.017 | 58.0167
12.5 | 1.1122 | 0.0199 | 0.0211 | 55.8894
13 | 1.1481 | 0.02087 | 0.0229 | 55.012
13.5 | 1.1812 | 0.02199 | 0.025 | 53.7153
14 | 1.216 | 0.02307 | 0.0268 | 52.7091
14.5 | 1.25 | 0.02424 | 0.0286 | 51.5677
15.5 | 1.3082 | 0.02713 | 0.033 | 48.2197
16 | 1.3347 | 0.02878 | 0.0353 | 46.376
16.5 | 1.364 | 0.03028 | 0.0371 | 45.0462
17 | 1.3882 | 0.03209 | 0.0394 | 43.2596
17.5 | 1.4103 | 0.03404 | 0.0418 | 41.4307
18 | 1.4286 | 0.03603 | 0.0448 | 39.6503
18.5 | 1.4832 | 0.03908 | 0.0388 | 37.9529
19 | 1.5313 | 0.04267 | 0.0334 | 35.887
19.5 | 1.5334 | 0.04559 | 0.0378 | 33.6346
20 | 1.5345 | 0.04981 | 0.0402 | 30.8071

## 77. Re 5M Mach 0.25 (1)
BIGFOIL.COM POLAR EXPORT
NACA67-317 a=0.8
NACA67-317 a=0.8 |  |  |  | Cl Max: | 1.405 | at alpha= | 12 | deg
JavaFoil+Calcfoil stall+Eppler ext transition |  |  |  | L/D Max: | 156.101 | at alpha= | 2 | deg
Re: | 5000000 |  |  | Cd Min: | 0.00329 | at alpha= | -0.5 | deg
Mach: | 0.25 |  |  | Cl=0 at alpha= | -2.4766 | deg
|  |  |  | @ Cl=0.1, Cd= | 0.0033513
|  |  |  | @ Cl=0.4, Cd= | 0.0034187
|  |  |  | @ Cl=0.6, Cd= | 0.0039795
alpha (deg) | Cl | Cd | Cm | Cl/Cd
-18 | -0.604 | 0.14806 | -0.008 | -4.078
-17.5 | -0.646 | 0.13766 | -0.009 | -4.693
-17 | -0.684 | 0.12712 | -0.009 | -5.383
-16.5 | -0.719 | 0.11883 | -0.01 | -6.052
-16 | -0.75 | 0.11127 | -0.011 | -6.737
-15.5 | -0.776 | 0.10299 | -0.013 | -7.537
-15 | -0.802 | 0.09145 | -0.015 | -8.774
-14.5 | -0.826 | 0.07978 | -0.017 | -10.355
-14 | -0.848 | 0.06782 | -0.019 | -12.496
-13.5 | -0.967 | 0.02011 | -0.026 | -48.063
-13 | -0.969 | 0.01841 | -0.027 | -52.632
-12.5 | -0.969 | 0.01605 | -0.029 | -60.384
-12 | -0.956 | 0.01513 | -0.03 | -63.165
-11.5 | -0.935 | 0.01393 | -0.032 | -67.113
-11 | -0.907 | 0.01325 | -0.033 | -68.459
-10.5 | -0.875 | 0.01258 | -0.035 | -69.537
-10 | -0.839 | 0.01191 | -0.036 | -70.442
-9.5 | -0.799 | 0.01139 | -0.038 | -70.129
-9 | -0.755 | 0.01082 | -0.039 | -69.737
-8.5 | -0.708 | 0.01034 | -0.041 | -68.472
-8 | -0.658 | 0.00991 | -0.042 | -66.394
-7.5 | -0.606 | 0.00949 | -0.044 | -63.786
-7 | -0.551 | 0.00909 | -0.045 | -60.648
-6.5 | -0.495 | 0.00841 | -0.047 | -58.8
-6 | -0.437 | 0.00804 | -0.048 | -54.304
-5.5 | -0.377 | 0.00773 | -0.05 | -48.822
-5 | -0.317 | 0.00725 | -0.051 | -43.674
-4.5 | -0.255 | 0.00701 | -0.053 | -36.411
-4 | -0.193 | 0.00714 | -0.054 | -27.063
-3.5 | -0.13 | 0.00689 | -0.056 | -18.912
-3 | -0.067 | 0.00544 | -0.057 | -12.333
-2.5 | -0.003 | 0.00426 | -0.059 | -0.811
-2 | 0.061 | 0.0034 | -0.061 | 17.861
-1.5 | 0.125 | 0.00332 | -0.062 | 37.752
-1 | 0.19 | 0.0033 | -0.063 | 57.553
-0.5 | 0.254 | 0.00329 | -0.065 | 77.27
0 | 0.317 | 0.00338 | -0.066 | 93.706
0.5 | 0.38 | 0.0034 | -0.068 | 111.694
1 | 0.444 | 0.00346 | -0.069 | 128.266
1.5 | 0.507 | 0.00356 | -0.071 | 142.703
2 | 0.571 | 0.00366 | -0.072 | 156.101
2.5 | 0.63 | 0.00431 | -0.073 | 146.312
3 | 0.691 | 0.005 | -0.075 | 138.253
3.5 | 0.751 | 0.00654 | -0.076 | 114.918
4 | 0.811 | 0.00758 | -0.077 | 106.992
4.5 | 0.871 | 0.00856 | -0.079 | 101.752
5 | 0.929 | 0.01054 | -0.08 | 88.141
5.5 | 0.986 | 0.01122 | -0.081 | 87.904
6 | 1.041 | 0.01168 | -0.083 | 89.105
6.5 | 1.093 | 0.01216 | -0.084 | 89.927
7 | 1.143 | 0.01263 | -0.085 | 90.533
7.5 | 1.19 | 0.01317 | -0.087 | 90.386
8 | 1.234 | 0.01368 | -0.088 | 90.173
8.5 | 1.273 | 0.01471 | -0.089 | 86.554
9 | 1.309 | 0.0154 | -0.091 | 84.959
9.5 | 1.339 | 0.01616 | -0.092 | 82.901
10 | 1.365 | 0.01688 | -0.093 | 80.828
10.5 | 1.384 | 0.01772 | -0.094 | 78.107
11 | 1.397 | 0.01858 | -0.095 | 75.198
11.5 | 1.404 | 0.01952 | -0.097 | 71.953
12 | 1.405 | 0.02053 | -0.098 | 68.433
12.5 | 1.398 | 0.02176 | -0.099 | 64.234
13 | 1.377 | 0.02291 | -0.1 | 60.085
13.5 | 1.346 | 0.02443 | -0.101 | 55.096
14 | 1.307 | 0.026 | -0.102 | 50.261
14.5 | 1.259 | 0.02781 | -0.103 | 45.277
15 | 1.2 | 0.03098 | -0.103 | 38.732
15.5 | 1.134 | 0.03432 | -0.104 | 33.031
16 | 0.958 | 0.08221 | -0.085 | 11.659
16.5 | 0.863 | 0.11134 | -0.074 | 7.754
17 | 0.789 | 0.12736 | -0.068 | 6.197

## 78. Re 5M Mach 0.25 (2)
BIGFOIL.COM POLAR EXPORT
NACA67-317 a=0.8
NACA67-317 a=0.8 |  |  |  | Cl Max: | 1.4905 | at alpha= | 19.5 | deg
XFOIL ncrit=9 |  |  |  | L/D Max: | 155.601 | at alpha= | 2 | deg
Re: | 5000000 |  |  | Cd Min: | 0.07067 | at alpha= | -20 | deg
Mach: | 0.25 |  |  | Cl=0 at alpha= | -3.3444 | deg
|  |  |  | @ Cl=0.1, Cd= | 0.0052472
|  |  |  | @ Cl=0.4, Cd= | 0.0032583
|  |  |  | @ Cl=0.6, Cd= | 0.011643
alpha (deg) | Cl | Cd | Cm | Cl/Cd
-20 | -0.9649 | 0.07067 | -0.1416 | -13.6536
-19.5 | -1.0431 | 0.05422 | -0.151 | -19.2383
-19 | -1.0701 | 0.04565 | -0.1539 | -23.4414
-18.5 | -1.0831 | 0.03941 | -0.1543 | -27.4829
-18 | -1.1066 | 0.03332 | -0.1524 | -33.2113
-17.5 | -1.0775 | 0.03135 | -0.151 | -34.37
-17 | -1.0762 | 0.02783 | -0.1477 | -38.6705
-16.5 | -1.07 | 0.02483 | -0.1439 | -43.093
-16 | -1.0583 | 0.02236 | -0.1398 | -47.3301
-15.5 | -1.0366 | 0.02054 | -0.1361 | -50.4674
-15 | -1.0107 | 0.01901 | -0.1325 | -53.1668
-14.5 | -0.9793 | 0.01775 | -0.1293 | -55.1718
-14 | -0.9451 | 0.01661 | -0.1264 | -56.8995
-13.5 | -0.9079 | 0.01564 | -0.1237 | -58.0499
-13 | -0.8705 | 0.01473 | -0.1209 | -59.0971
-12.5 | -0.8299 | 0.01396 | -0.1185 | -59.4484
-12 | -0.7883 | 0.0133 | -0.1161 | -59.2707
-11.5 | -0.749 | 0.01248 | -0.1134 | -60.016
-11 | -0.707 | 0.01179 | -0.1111 | -59.9661
-10.5 | -0.6624 | 0.01122 | -0.1092 | -59.0374
-10 | -0.6165 | 0.01072 | -0.1074 | -57.5093
-9.5 | -0.5703 | 0.01025 | -0.1057 | -55.639
-9 | -0.5252 | 0.00973 | -0.1038 | -53.9774
-8.5 | -0.4791 | 0.00929 | -0.1021 | -51.5716
-8 | -0.4313 | 0.00892 | -0.1006 | -48.352
-7.5 | -0.385 | 0.00853 | -0.0989 | -45.1348
-7 | -0.3374 | 0.00819 | -0.0974 | -41.1966
-6.5 | -0.2898 | 0.00789 | -0.096 | -36.73
-6 | -0.2423 | 0.0076 | -0.0945 | -31.8816
-5.5 | -0.1935 | 0.00735 | -0.0932 | -26.3265
-5 | -0.1461 | 0.00706 | -0.0916 | -20.6941
-4.5 | -0.0986 | 0.0068 | -0.0901 | -14.5
-4 | -0.0534 | 0.00657 | -0.088 | -8.1279
-3.5 | -0.0134 | 0.00633 | -0.0848 | -2.1169
-2.5 | 0.0727 | 0.00557 | -0.0799 | 13.0521
-2 | 0.1133 | 0.00509 | -0.077 | 22.2593
-1.5 | 0.1546 | 0.00457 | -0.0743 | 33.8293
-1 | 0.1924 | 0.00387 | -0.0709 | 49.7158
-0.5 | 0.2372 | 0.00325 | -0.0688 | 72.9846
0 | 0.2974 | 0.00319 | -0.0698 | 93.2288
0.5 | 0.357 | 0.00323 | -0.0706 | 110.5263
1 | 0.4178 | 0.00327 | -0.0716 | 127.7676
1.5 | 0.4756 | 0.00337 | -0.0721 | 141.1276
2 | 0.5306 | 0.00341 | -0.0719 | 155.6012
2.5 | 0.5101 | 0.00414 | -0.0552 | 123.2126
3 | 0.47 | 0.00566 | -0.0355 | 83.0389
3.5 | 0.4603 | 0.00704 | -0.0228 | 65.3835
4.5 | 0.4992 | 0.00896 | -0.0096 | 55.7143
5 | 0.5268 | 0.00985 | -0.0048 | 53.4822
5.5 | 0.56 | 0.01064 | -0.001 | 52.6316
6 | 0.5926 | 0.01151 | 0.0027 | 51.4857
6.5 | 0.6315 | 0.01221 | 0.0053 | 51.7199
7 | 0.6704 | 0.01292 | 0.0079 | 51.8885
7.5 | 0.7103 | 0.01363 | 0.0102 | 52.113
8 | 0.7543 | 0.01422 | 0.0119 | 53.045
8.5 | 0.7987 | 0.01481 | 0.0135 | 53.9298
9 | 0.8408 | 0.0155 | 0.0154 | 54.2452
9.5 | 0.8843 | 0.01617 | 0.017 | 54.6877
10 | 0.9267 | 0.01692 | 0.0188 | 54.7695
10.5 | 0.9699 | 0.01764 | 0.0205 | 54.983
11 | 1.0089 | 0.01857 | 0.0227 | 54.3296
11.5 | 1.0486 | 0.01951 | 0.0248 | 53.7468
12 | 1.0858 | 0.0206 | 0.0271 | 52.7087
12.5 | 1.1199 | 0.02185 | 0.0298 | 51.254
13 | 1.1577 | 0.02296 | 0.032 | 50.4225
13.5 | 1.1926 | 0.02425 | 0.0345 | 49.1794
14 | 1.2257 | 0.02569 | 0.0371 | 47.7112
14.5 | 1.2565 | 0.02731 | 0.0397 | 46.0088
15.5 | 1.3138 | 0.03102 | 0.0451 | 42.3533
16 | 1.3414 | 0.03304 | 0.0477 | 40.5993
16.5 | 1.3672 | 0.03521 | 0.0502 | 38.8299
17 | 1.3871 | 0.03788 | 0.053 | 36.6183
17.5 | 1.4035 | 0.04089 | 0.0557 | 34.3238
18 | 1.4147 | 0.0443 | 0.0586 | 31.9345
18.5 | 1.4352 | 0.04861 | 0.0582 | 29.5248
19 | 1.4652 | 0.05486 | 0.0529 | 26.708
19.5 | 1.4905 | 0.06155 | 0.0477 | 24.2161
20 | 1.448 | 0.06731 | 0.055 | 21.5124

## 79. Re 5M Mach 0.50 (1)
BIGFOIL.COM POLAR EXPORT
NACA67-317 a=0.8
NACA67-317 a=0.8 |  |  |  | Cl Max: | 1.265 | at alpha= | 20 | deg
JavaFoil+Calcfoil stall+Eppler ext transition |  |  |  | L/D Max: | 159.169 | at alpha= | 2 | deg
Re: | 5000000 |  |  | Cd Min: | 0.00323 | at alpha= | -1 | deg
Mach: | 0.5 |  |  | Cl=0 at alpha= | -2.4722 | deg
|  |  |  | @ Cl=0.1, Cd= | 0.0034944
|  |  |  | @ Cl=0.4, Cd= | 0.0036367
|  |  |  | @ Cl=0.6, Cd= | 0.0039241
alpha (deg) | Cl | Cd | Cm | Cl/Cd
-20 | -0.989 | 0.15811 | -0.007 | -6.252
-19.5 | -0.958 | 0.15464 | -0.007 | -6.193
-19 | -0.929 | 0.14972 | -0.008 | -6.206
-18.5 | -0.902 | 0.14371 | -0.009 | -6.274
-18 | -0.874 | 0.1386 | -0.009 | -6.305
-17.5 | -0.848 | 0.13839 | -0.01 | -6.125
-17 | -0.818 | 0.13211 | -0.011 | -6.192
-16.5 | -0.789 | 0.12667 | -0.011 | -6.231
-16 | -0.761 | 0.1249 | -0.012 | -6.097
-15.5 | -0.734 | 0.11942 | -0.013 | -6.146
-15 | -0.707 | 0.1155 | -0.014 | -6.12
-14.5 | -0.678 | 0.11033 | -0.014 | -6.147
-14 | -0.649 | 0.10626 | -0.015 | -6.11
-13.5 | -0.622 | 0.10252 | -0.015 | -6.062
-13 | -0.594 | 0.09623 | -0.016 | -6.169
-12.5 | -0.566 | 0.09243 | -0.017 | -6.123
-12 | -0.538 | 0.09064 | -0.018 | -5.931
-11.5 | -0.509 | 0.0829 | -0.018 | -6.144
-11 | -0.482 | 0.07428 | -0.019 | -6.484
-10.5 | -0.454 | 0.0674 | -0.02 | -6.735
-10 | -0.425 | 0.07052 | -0.02 | -6.027
-9.5 | -0.398 | 0.06204 | -0.022 | -6.414
-9 | -0.443 | 0.01482 | -0.043 | -29.917
-8.5 | -0.644 | 0.01339 | -0.045 | -48.124
-8 | -0.652 | 0.01207 | -0.047 | -54
-7.5 | -0.626 | 0.01133 | -0.048 | -55.221
-7 | -0.584 | 0.0106 | -0.05 | -55.084
-6.5 | -0.533 | 0.00995 | -0.052 | -53.539
-6 | -0.475 | 0.00943 | -0.053 | -50.407
-5.5 | -0.414 | 0.00892 | -0.055 | -46.353
-5 | -0.349 | 0.00845 | -0.057 | -41.317
-4.5 | -0.282 | 0.00807 | -0.058 | -34.993
-4 | -0.214 | 0.00781 | -0.06 | -27.418
-3.5 | -0.145 | 0.0075 | -0.062 | -19.304
-3 | -0.074 | 0.00726 | -0.063 | -10.264
-2.5 | -0.004 | 0.00515 | -0.065 | -0.745
-2 | 0.068 | 0.00369 | -0.067 | 18.325
-1.5 | 0.14 | 0.00325 | -0.069 | 43.051
-1 | 0.212 | 0.00323 | -0.071 | 65.653
-0.5 | 0.284 | 0.00339 | -0.072 | 83.975
0 | 0.352 | 0.00359 | -0.074 | 98.157
0.5 | 0.424 | 0.00366 | -0.075 | 115.669
1 | 0.494 | 0.00375 | -0.077 | 131.902
1.5 | 0.565 | 0.00386 | -0.079 | 146.315
2 | 0.636 | 0.00399 | -0.08 | 159.169
2.5 | 0.701 | 0.00481 | -0.082 | 145.579
3 | 0.768 | 0.00622 | -0.083 | 123.45
3.5 | 0.834 | 0.00762 | -0.085 | 109.528
4 | 0.9 | 0.00926 | -0.086 | 97.198
4.5 | 0.964 | 0.01172 | -0.088 | 82.25
5 | 1.027 | 0.01265 | -0.089 | 81.202
5.5 | 1.086 | 0.01326 | -0.091 | 81.888
6 | 1.138 | 0.01393 | -0.092 | 81.7
6.5 | 1.183 | 0.01466 | -0.094 | 80.731
7 | 1.218 | 0.0154 | -0.095 | 79.056
7.5 | 1.235 | 0.01698 | -0.097 | 72.743
8 | 1.224 | 0.01811 | -0.098 | 67.581
8.5 | 1.147 | 0.01959 | -0.099 | 58.541
9 | 0.779 | 0.02106 | -0.101 | 36.989
9.5 | 0.678 | 0.0648 | -0.06 | 10.457
10 | 0.7 | 0.06994 | -0.052 | 10.006
10.5 | 0.726 | 0.08083 | -0.051 | 8.986
11 | 0.758 | 0.07278 | -0.059 | 10.417
11.5 | 0.783 | 0.08029 | -0.056 | 9.754
12 | 0.81 | 0.08832 | -0.057 | 9.176
12.5 | 0.838 | 0.09583 | -0.058 | 8.74
13 | 0.865 | 0.09986 | -0.058 | 8.659
13.5 | 0.892 | 0.10315 | -0.06 | 8.649
14 | 0.924 | 0.10623 | -0.067 | 8.702
14.5 | 0.948 | 0.11091 | -0.064 | 8.548
15 | 0.975 | 0.11735 | -0.065 | 8.31
15.5 | 1.003 | 0.12102 | -0.067 | 8.291
16 | 1.039 | 0.1235 | -0.075 | 8.414
16.5 | 1.059 | 0.12861 | -0.071 | 8.234
17 | 1.086 | 0.13447 | -0.072 | 8.077
17.5 | 1.118 | 0.13813 | -0.076 | 8.091
18 | 1.155 | 0.13886 | -0.084 | 8.318
18.5 | 1.17 | 0.14919 | -0.077 | 7.84
19 | 1.198 | 0.15006 | -0.079 | 7.982
19.5 | 1.232 | 0.1532 | -0.085 | 8.045
20 | 1.265 | 0.15736 | -0.088 | 8.038

## 80. Re 5M Mach 0.50 (2)
BIGFOIL.COM POLAR EXPORT
NACA67-317 a=0.8
NACA67-317 a=0.8 |  |  |  | Cl Max: | 1.1343 | at alpha= | 12.5 | deg
XFOIL ncrit=9 |  |  |  | L/D Max: | 155.71 | at alpha= | 2 | deg
Re: | 5000000 |  |  | Cd Min: | 0.13922 | at alpha= | 17.5 | deg
Mach: | 0.5 |  |  | Cl=0 at alpha= | -4.2123 | deg
|  |  |  | @ Cl=0.1, Cd= | 0.0066672
|  |  |  | @ Cl=0.4, Cd= | 0.0035141
|  |  |  | @ Cl=0.6, Cd= | 0.01498
alpha (deg) | Cl | Cd | Cm | Cl/Cd
-15.5 | -0.2695 | 0.11676 | -0.1434 | -2.3082
-15 | -0.3042 | 0.10258 | -0.1513 | -2.9655
-14.5 | -0.3382 | 0.0896 | -0.159 | -3.7746
-14 | -0.3746 | 0.07696 | -0.1665 | -4.8675
-13.5 | -0.4208 | 0.06276 | -0.1748 | -6.7049
-13 | -0.4505 | 0.05023 | -0.1835 | -8.9687
-12.5 | -0.4856 | 0.04076 | -0.1872 | -11.9136
-12 | -0.5252 | 0.03328 | -0.1857 | -15.7812
-11.5 | -0.5619 | 0.02722 | -0.1803 | -20.6429
-11 | -0.5869 | 0.02235 | -0.1726 | -26.2595
-10.5 | -0.6001 | 0.01814 | -0.1639 | -33.0816
-10 | -0.586 | 0.01529 | -0.1562 | -38.3257
-9.5 | -0.5538 | 0.01349 | -0.1498 | -41.0526
-9 | -0.5116 | 0.01227 | -0.1445 | -41.6952
-8.5 | -0.4616 | 0.01143 | -0.1404 | -40.385
-8 | -0.4127 | 0.01065 | -0.1364 | -38.7512
-7.5 | -0.359 | 0.0101 | -0.1332 | -35.5446
-7 | -0.3051 | 0.00959 | -0.1304 | -31.8144
-6.5 | -0.2506 | 0.00911 | -0.1278 | -27.5082
-6 | -0.196 | 0.00868 | -0.1255 | -22.5806
-5.5 | -0.1414 | 0.00829 | -0.1233 | -17.0567
-5 | -0.0856 | 0.00796 | -0.1214 | -10.7538
-4.5 | -0.0313 | 0.00762 | -0.1195 | -4.1076
-4 | 0.0231 | 0.00731 | -0.1176 | 3.1601
-3.5 | 0.0745 | 0.00697 | -0.1152 | 10.6887
-3 | 0.1166 | 0.00647 | -0.1112 | 18.0216
-2 | 0.1696 | 0.00554 | -0.0963 | 30.6137
-1.5 | 0.1972 | 0.00506 | -0.0891 | 38.9723
-1 | 0.2228 | 0.00425 | -0.0815 | 52.4235
-0.5 | 0.2627 | 0.00352 | -0.0768 | 74.6307
0 | 0.3303 | 0.00349 | -0.0776 | 94.6418
0.5 | 0.3962 | 0.00351 | -0.078 | 112.8775
1 | 0.4616 | 0.00358 | -0.0782 | 128.9385
1.5 | 0.5207 | 0.00363 | -0.077 | 143.4435
2 | 0.5699 | 0.00366 | -0.0736 | 155.7104
2.5 | 0.568 | 0.00416 | -0.0595 | 136.5385
3 | 0.5052 | 0.00609 | -0.034 | 82.9557
3.5 | 0.4596 | 0.00833 | -0.0134 | 55.1741
4 | 0.4658 | 0.00978 | -0.0032 | 47.6278
4.5 | 0.4833 | 0.01109 | 0.0048 | 43.5798
5 | 0.5106 | 0.01225 | 0.0108 | 41.6816
5.5 | 0.5409 | 0.01341 | 0.0163 | 40.3356
6 | 0.5802 | 0.01439 | 0.0203 | 40.3197
6.5 | 0.6178 | 0.01551 | 0.0244 | 39.8324
7 | 0.663 | 0.01644 | 0.0276 | 40.3285
7.5 | 0.7113 | 0.01732 | 0.0303 | 41.0681
8 | 0.7607 | 0.0182 | 0.033 | 41.7967
8.5 | 0.8094 | 0.01915 | 0.0358 | 42.2663
9 | 0.8593 | 0.02012 | 0.0387 | 42.7087
9.5 | 0.9063 | 0.02128 | 0.042 | 42.5893
10 | 0.9552 | 0.02243 | 0.0453 | 42.5858
10.5 | 0.9997 | 0.02386 | 0.0491 | 41.8986
11 | 1.0431 | 0.02546 | 0.0532 | 40.9701
11.5 | 1.0827 | 0.02736 | 0.0578 | 39.5724
12 | 1.1152 | 0.0298 | 0.063 | 37.4228
12.5 | 1.1343 | 0.03315 | 0.0689 | 34.2172
13 | 1.1329 | 0.03802 | 0.0752 | 29.7975
13.5 | 1.1129 | 0.04461 | 0.0805 | 24.9473
14.5 | 1.0422 | 0.06302 | 0.0832 | 16.5376
15 | 1.0058 | 0.07423 | 0.0798 | 13.5498
15.5 | 0.9712 | 0.08666 | 0.0736 | 11.207
16 | 0.9415 | 0.09971 | 0.0657 | 9.4424
16.5 | 0.9181 | 0.11262 | 0.0574 | 8.1522
17 | 0.8918 | 0.12628 | 0.0487 | 7.0621
17.5 | 0.8692 | 0.13922 | 0.0406 | 6.2434

## 81. Re 6M Mach 0.00 (1)
BIGFOIL.COM POLAR EXPORT
NACA67-317 a=0.8
NACA67-317 a=0.8 |  |  |  | Cl Max: | 1.484 | at alpha= | 13.5 | deg
JavaFoil+Calcfoil stall+Eppler ext transition |  |  |  | L/D Max: | 134.653 | at alpha= | 2 | deg
Re: | 6000000 |  |  | Cd Min: | 0.00316 | at alpha= | -0.5 | deg
Mach: | 0 |  |  | Cl=0 at alpha= | -2.4758 | deg
|  |  |  | @ Cl=0.1, Cd= | 0.0035798
|  |  |  | @ Cl=0.4, Cd= | 0.0033207
|  |  |  | @ Cl=0.6, Cd= | 0.0048916
alpha (deg) | Cl | Cd | Cm | Cl/Cd
-20 | -0.878 | 0.14655 | -0.006 | -5.989
-19.5 | -0.897 | 0.13349 | -0.007 | -6.717
-19 | -0.911 | 0.1243 | -0.008 | -7.333
-18.5 | -0.925 | 0.11552 | -0.009 | -8.008
-18 | -0.939 | 0.10605 | -0.01 | -8.849
-17.5 | -0.956 | 0.09206 | -0.011 | -10.387
-17 | -0.977 | 0.07658 | -0.013 | -12.754
-16.5 | -1.022 | 0.04883 | -0.016 | -20.934
-16 | -1.08 | 0.02651 | -0.018 | -40.727
-15.5 | -1.087 | 0.02258 | -0.02 | -48.132
-15 | -1.086 | 0.02003 | -0.021 | -54.215
-14.5 | -1.082 | 0.0182 | -0.023 | -59.439
-14 | -1.074 | 0.01632 | -0.024 | -65.766
-13.5 | -1.059 | 0.01524 | -0.025 | -69.469
-13 | -1.039 | 0.01444 | -0.027 | -71.979
-12.5 | -1.016 | 0.01372 | -0.028 | -74.022
-12 | -0.988 | 0.01302 | -0.03 | -75.874
-11.5 | -0.955 | 0.01229 | -0.031 | -77.694
-11 | -0.919 | 0.01173 | -0.032 | -78.333
-10.5 | -0.879 | 0.01125 | -0.034 | -78.151
-10 | -0.837 | 0.01077 | -0.035 | -77.727
-9.5 | -0.793 | 0.01035 | -0.037 | -76.559
-9 | -0.746 | 0.00989 | -0.038 | -75.437
-8.5 | -0.697 | 0.00949 | -0.04 | -73.421
-8 | -0.646 | 0.00914 | -0.041 | -70.635
-7.5 | -0.593 | 0.00877 | -0.043 | -67.609
-7 | -0.538 | 0.00842 | -0.044 | -63.954
-6.5 | -0.482 | 0.00807 | -0.045 | -59.793
-6 | -0.425 | 0.00776 | -0.047 | -54.826
-5.5 | -0.367 | 0.00748 | -0.048 | -49.066
-5 | -0.308 | 0.00722 | -0.05 | -42.662
-4.5 | -0.248 | 0.00675 | -0.051 | -36.738
-4 | -0.188 | 0.00654 | -0.053 | -28.686
-3.5 | -0.127 | 0.00637 | -0.054 | -19.873
-3 | -0.065 | 0.00507 | -0.056 | -12.839
-2.5 | -0.003 | 0.00373 | -0.057 | -0.899
-2 | 0.059 | 0.00397 | -0.059 | 14.818
-1.5 | 0.121 | 0.00338 | -0.06 | 35.937
-1 | 0.184 | 0.00318 | -0.062 | 57.819
-0.5 | 0.246 | 0.00316 | -0.063 | 78.07
0 | 0.307 | 0.0032 | -0.064 | 95.928
0.5 | 0.369 | 0.00328 | -0.066 | 112.552
1 | 0.43 | 0.00336 | -0.067 | 128.073
1.5 | 0.492 | 0.00373 | -0.068 | 131.83
2 | 0.553 | 0.0041 | -0.07 | 134.653
2.5 | 0.61 | 0.00506 | -0.071 | 120.57
3 | 0.669 | 0.00597 | -0.072 | 112.056
3.5 | 0.729 | 0.00642 | -0.074 | 113.484
4 | 0.787 | 0.00753 | -0.075 | 104.577
4.5 | 0.845 | 0.00831 | -0.076 | 101.679
5 | 0.903 | 0.00982 | -0.078 | 91.965
5.5 | 0.959 | 0.01038 | -0.079 | 92.348
6 | 1.013 | 0.01081 | -0.08 | 93.692
6.5 | 1.065 | 0.01121 | -0.081 | 95.022
7 | 1.116 | 0.01163 | -0.083 | 95.914
7.5 | 1.164 | 0.01206 | -0.084 | 96.512
8 | 1.21 | 0.01253 | -0.085 | 96.604
8.5 | 1.253 | 0.0134 | -0.087 | 93.522
9 | 1.293 | 0.014 | -0.088 | 92.398
9.5 | 1.33 | 0.01456 | -0.089 | 91.345
10 | 1.364 | 0.0152 | -0.09 | 89.722
10.5 | 1.394 | 0.01584 | -0.091 | 88.018
11 | 1.421 | 0.01653 | -0.093 | 85.941
11.5 | 1.443 | 0.01719 | -0.094 | 83.966
12 | 1.462 | 0.01805 | -0.095 | 80.998
12.5 | 1.476 | 0.01877 | -0.096 | 78.661
13 | 1.483 | 0.01965 | -0.097 | 75.46
13.5 | 1.484 | 0.02059 | -0.098 | 72.048
14 | 1.48 | 0.02161 | -0.099 | 68.496
14.5 | 1.472 | 0.02261 | -0.1 | 65.098
15 | 1.46 | 0.02373 | -0.101 | 61.512
15.5 | 1.444 | 0.02498 | -0.102 | 57.8
16 | 1.424 | 0.02634 | -0.103 | 54.043
16.5 | 1.4 | 0.02788 | -0.104 | 50.225
17 | 1.373 | 0.02976 | -0.105 | 46.138
17.5 | 1.343 | 0.03195 | -0.106 | 42.047
18 | 1.311 | 0.03435 | -0.106 | 38.157
18.5 | 1.274 | 0.03781 | -0.106 | 33.704

## 82. Re 6M Mach 0.00 (2)
BIGFOIL.COM POLAR EXPORT
NACA67-317 a=0.8
NACA67-317 a=0.8 |  |  |  | Cl Max: | 1.5725 | at alpha= | 20 | deg
XFOIL ncrit=9 |  |  |  | L/D Max: | 149.159 | at alpha= | 1.5 | deg
Re: | 6000000 |  |  | Cd Min: | 0.0458 | at alpha= | 20 | deg
Mach: | 0 |  |  | Cl=0 at alpha= | -3.1685 | deg
|  |  |  | @ Cl=0.1, Cd= | 0.0049689
|  |  |  | @ Cl=0.4, Cd= | 0.0029877
|  |  |  | @ Cl=0.6, Cd= | 0.010454
alpha (deg) | Cl | Cd | Cm | Cl/Cd
-20 | -1.2861 | 0.02879 | -0.1305 | -44.6718
-19.5 | -1.2708 | 0.02655 | -0.1286 | -47.8644
-19 | -1.2498 | 0.02476 | -0.1268 | -50.4766
-18.5 | -1.2239 | 0.02337 | -0.1251 | -52.3706
-18 | -1.2056 | 0.02163 | -0.1224 | -55.7374
-17.5 | -1.1719 | 0.0207 | -0.1212 | -56.6135
-17 | -1.1484 | 0.01928 | -0.1186 | -59.5643
-16.5 | -1.1197 | 0.01816 | -0.1164 | -61.6575
-16 | -1.0919 | 0.01702 | -0.1139 | -64.1539
-15.5 | -1.0607 | 0.01609 | -0.1117 | -65.9229
-15 | -1.0259 | 0.01526 | -0.1099 | -67.228
-14.5 | -0.99 | 0.01451 | -0.1081 | -68.2288
-14 | -0.9527 | 0.01381 | -0.1064 | -68.9862
-13.5 | -0.9139 | 0.01322 | -0.1048 | -69.1301
-13 | -0.8744 | 0.01265 | -0.1033 | -69.1225
-12.5 | -0.8346 | 0.01212 | -0.1017 | -68.8614
-12 | -0.7936 | 0.01159 | -0.1002 | -68.4728
-11.5 | -0.7537 | 0.01099 | -0.0984 | -68.5805
-11 | -0.7112 | 0.0105 | -0.0971 | -67.7333
-10.5 | -0.6681 | 0.01006 | -0.0958 | -66.4115
-10 | -0.6236 | 0.00967 | -0.0946 | -64.4881
-9.5 | -0.5789 | 0.0093 | -0.0935 | -62.2473
-9 | -0.5358 | 0.00887 | -0.0919 | -60.4059
-8.5 | -0.4908 | 0.00853 | -0.0907 | -57.5381
-8 | -0.4458 | 0.00821 | -0.0894 | -54.2996
-7.5 | -0.4007 | 0.0079 | -0.0881 | -50.7215
-7 | -0.3555 | 0.00761 | -0.0868 | -46.7148
-6.5 | -0.3092 | 0.00734 | -0.0856 | -42.1253
-6 | -0.2639 | 0.00706 | -0.0842 | -37.3796
-5.5 | -0.2177 | 0.00684 | -0.0828 | -31.8275
-5 | -0.1744 | 0.00663 | -0.0808 | -26.3047
-4.5 | -0.1285 | 0.00647 | -0.0794 | -19.8609
-4 | -0.079 | 0.00627 | -0.0787 | -12.5997
-3.5 | -0.0303 | 0.00602 | -0.0778 | -5.0332
-3 | 0.0154 | 0.00567 | -0.0764 | 2.716
-2 | 0.1059 | 0.00492 | -0.0734 | 21.5244
-1.5 | 0.1507 | 0.00452 | -0.0718 | 33.3407
-1 | 0.1951 | 0.00399 | -0.0701 | 48.8972
-0.5 | 0.2329 | 0.00306 | -0.0671 | 76.1111
0 | 0.2879 | 0.00296 | -0.0675 | 97.2635
0.5 | 0.347 | 0.00296 | -0.0687 | 117.2297
1 | 0.4045 | 0.00299 | -0.0696 | 135.2843
1.5 | 0.4609 | 0.00309 | -0.0702 | 149.1586
2 | 0.4929 | 0.00362 | -0.0655 | 136.1602
2.5 | 0.4616 | 0.00456 | -0.0471 | 101.2281
3 | 0.44 | 0.00587 | -0.0318 | 74.9574
3.5 | 0.4494 | 0.00688 | -0.0233 | 65.3198
4 | 0.4767 | 0.00757 | -0.0184 | 62.9723
4.5 | 0.5027 | 0.00837 | -0.0135 | 60.0597
5 | 0.5334 | 0.00909 | -0.0096 | 58.6799
5.5 | 0.568 | 0.00977 | -0.0064 | 58.1372
6 | 0.6017 | 0.01049 | -0.0032 | 57.3594
6.5 | 0.6401 | 0.01112 | -0.0009 | 57.5629
7 | 0.6804 | 0.01171 | 0.001 | 58.1042
7.5 | 0.7199 | 0.01233 | 0.003 | 58.3861
8 | 0.7623 | 0.01284 | 0.0044 | 59.3692
8.5 | 0.8051 | 0.01335 | 0.0057 | 60.3071
9 | 0.8471 | 0.0139 | 0.0071 | 60.9424
9.5 | 0.8882 | 0.01448 | 0.0086 | 61.3398
10 | 0.9289 | 0.0151 | 0.0101 | 61.5166
10.5 | 0.9707 | 0.01569 | 0.0113 | 61.8674
11 | 1.0101 | 0.0164 | 0.0129 | 61.5915
11.5 | 1.0485 | 0.01716 | 0.0145 | 61.1014
12 | 1.0854 | 0.01802 | 0.0163 | 60.2331
12.5 | 1.1201 | 0.019 | 0.0183 | 58.9526
13 | 1.1549 | 0.01999 | 0.0201 | 57.7739
13.5 | 1.192 | 0.02088 | 0.0216 | 57.0881
14 | 1.2256 | 0.02193 | 0.0235 | 55.8869
14.5 | 1.2582 | 0.02307 | 0.0254 | 54.5384
15 | 1.289 | 0.02437 | 0.0274 | 52.8929
16 | 1.3503 | 0.02698 | 0.0311 | 50.0482
16.5 | 1.3783 | 0.02847 | 0.033 | 48.4124
17 | 1.4059 | 0.03001 | 0.035 | 46.8477
17.5 | 1.4294 | 0.03177 | 0.0372 | 44.9921
18 | 1.45 | 0.03377 | 0.0395 | 42.9375
18.5 | 1.4709 | 0.03563 | 0.0419 | 41.2826
19 | 1.5251 | 0.03885 | 0.0354 | 39.2561
19.5 | 1.5717 | 0.04255 | 0.0298 | 36.9377
20 | 1.5725 | 0.0458 | 0.0339 | 34.3341

## 83. Re 6M Mach 0.10 (1)
BIGFOIL.COM POLAR EXPORT
NACA67-317 a=0.8
NACA67-317 a=0.8 |  |  |  | Cl Max: | 1.472 | at alpha= | 13 | deg
JavaFoil+Calcfoil stall+Eppler ext transition |  |  |  | L/D Max: | 135.191 | at alpha= | 2 | deg
Re: | 6000000 |  |  | Cd Min: | 0.00319 | at alpha= | -0.5 | deg
Mach: | 0.1 |  |  | Cl=0 at alpha= | -2.4758 | deg
|  |  |  | @ Cl=0.1, Cd= | 0.0036221
|  |  |  | @ Cl=0.4, Cd= | 0.0033268
|  |  |  | @ Cl=0.6, Cd= | 0.0048626
alpha (deg) | Cl | Cd | Cm | Cl/Cd
-20 | -0.83 | 0.15289 | -0.005 | -5.426
-19.5 | -0.85 | 0.14147 | -0.006 | -6.008
-19 | -0.868 | 0.13166 | -0.007 | -6.592
-18.5 | -0.884 | 0.12247 | -0.008 | -7.222
-18 | -0.9 | 0.11341 | -0.009 | -7.934
-17.5 | -0.917 | 0.10171 | -0.011 | -9.015
-17 | -0.934 | 0.08982 | -0.012 | -10.397
-16.5 | -0.953 | 0.0756 | -0.014 | -12.611
-16 | -0.971 | 0.06332 | -0.016 | -15.328
-15.5 | -1.062 | 0.02465 | -0.02 | -43.092
-15 | -1.067 | 0.02134 | -0.021 | -50.005
-14.5 | -1.066 | 0.01902 | -0.023 | -56.051
-14 | -1.062 | 0.01676 | -0.024 | -63.387
-13.5 | -1.05 | 0.01555 | -0.026 | -67.532
-13 | -1.033 | 0.01469 | -0.027 | -70.321
-12.5 | -1.011 | 0.01388 | -0.028 | -72.859
-12 | -0.985 | 0.01319 | -0.03 | -74.723
-11.5 | -0.954 | 0.01243 | -0.031 | -76.747
-11 | -0.918 | 0.01185 | -0.033 | -77.506
-10.5 | -0.879 | 0.01141 | -0.034 | -77.074
-10 | -0.838 | 0.0109 | -0.036 | -76.904
-9.5 | -0.794 | 0.01043 | -0.037 | -76.132
-9 | -0.747 | 0.00995 | -0.038 | -75.102
-8.5 | -0.699 | 0.00956 | -0.04 | -73.068
-8 | -0.648 | 0.00918 | -0.041 | -70.581
-7.5 | -0.595 | 0.00884 | -0.043 | -67.264
-7 | -0.54 | 0.00846 | -0.044 | -63.877
-6.5 | -0.484 | 0.00811 | -0.046 | -59.712
-6 | -0.427 | 0.00778 | -0.047 | -54.894
-5.5 | -0.369 | 0.00754 | -0.049 | -48.936
-5 | -0.309 | 0.00726 | -0.05 | -42.614
-4.5 | -0.249 | 0.00677 | -0.051 | -36.835
-4 | -0.188 | 0.00658 | -0.053 | -28.631
-3.5 | -0.127 | 0.00638 | -0.054 | -19.937
-3 | -0.065 | 0.00511 | -0.056 | -12.818
-2.5 | -0.003 | 0.00431 | -0.057 | -0.781
-2 | 0.059 | 0.00398 | -0.059 | 14.847
-1.5 | 0.122 | 0.00343 | -0.06 | 35.608
-1 | 0.185 | 0.00321 | -0.062 | 57.528
-0.5 | 0.248 | 0.00319 | -0.063 | 77.715
0 | 0.309 | 0.00321 | -0.065 | 96.177
0.5 | 0.371 | 0.00328 | -0.066 | 113.14
1 | 0.433 | 0.00338 | -0.067 | 128.009
1.5 | 0.494 | 0.00376 | -0.069 | 131.304
2 | 0.555 | 0.00411 | -0.07 | 135.191
2.5 | 0.613 | 0.00508 | -0.071 | 120.759
3 | 0.673 | 0.00602 | -0.073 | 111.651
3.5 | 0.732 | 0.00647 | -0.074 | 113.174
4 | 0.791 | 0.00757 | -0.075 | 104.459
4.5 | 0.849 | 0.0084 | -0.077 | 101.079
5 | 0.907 | 0.00988 | -0.078 | 91.82
5.5 | 0.963 | 0.0105 | -0.079 | 91.692
6 | 1.017 | 0.01089 | -0.081 | 93.423
6.5 | 1.07 | 0.0113 | -0.082 | 94.677
7 | 1.12 | 0.01171 | -0.083 | 95.7
7.5 | 1.168 | 0.01217 | -0.084 | 96.039
8 | 1.214 | 0.01266 | -0.086 | 95.882
8.5 | 1.257 | 0.0135 | -0.087 | 93.084
9 | 1.296 | 0.01413 | -0.088 | 91.764
9.5 | 1.333 | 0.01475 | -0.089 | 90.377
10 | 1.365 | 0.01537 | -0.091 | 88.858
10.5 | 1.394 | 0.01602 | -0.092 | 87.06
11 | 1.419 | 0.01673 | -0.093 | 84.841
11.5 | 1.44 | 0.01745 | -0.094 | 82.518
12 | 1.457 | 0.0183 | -0.095 | 79.61
12.5 | 1.469 | 0.01917 | -0.097 | 76.626
13 | 1.472 | 0.01999 | -0.098 | 73.621
13.5 | 1.47 | 0.02089 | -0.099 | 70.337
14 | 1.462 | 0.02205 | -0.1 | 66.336
14.5 | 1.45 | 0.02307 | -0.101 | 62.861
15 | 1.434 | 0.02422 | -0.102 | 59.194
15.5 | 1.413 | 0.02566 | -0.103 | 55.058
16 | 1.387 | 0.02735 | -0.104 | 50.721
16.5 | 1.359 | 0.02871 | -0.104 | 47.346
17 | 1.327 | 0.0309 | -0.105 | 42.941
17.5 | 1.291 | 0.03344 | -0.106 | 38.602
18 | 1.252 | 0.03668 | -0.106 | 34.127

## 84. Re 6M Mach 0.10 (2)
BIGFOIL.COM POLAR EXPORT
NACA67-317 a=0.8
NACA67-317 a=0.8 |  |  |  | Cl Max: | 1.5676 | at alpha= | 20 | deg
XFOIL ncrit=9 |  |  |  | L/D Max: | 149.968 | at alpha= | 1.5 | deg
Re: | 6000000 |  |  | Cd Min: | 0.04789 | at alpha= | 20 | deg
Mach: | 0.1 |  |  | Cl=0 at alpha= | -3.1879 | deg
|  |  |  | @ Cl=0.1, Cd= | 0.0049988
|  |  |  | @ Cl=0.4, Cd= | 0.0029865
|  |  |  | @ Cl=0.6, Cd= | 0.01058
alpha (deg) | Cl | Cd | Cm | Cl/Cd
-20 | -1.2749 | 0.03075 | -0.1352 | -41.4602
-19.5 | -1.264 | 0.02803 | -0.1332 | -45.0945
-19 | -1.2447 | 0.02601 | -0.1313 | -47.8547
-18.5 | -1.2199 | 0.02444 | -0.1295 | -49.9141
-18 | -1.2036 | 0.02249 | -0.1266 | -53.5171
-17.5 | -1.1716 | 0.02143 | -0.1251 | -54.671
-17 | -1.1425 | 0.02022 | -0.1231 | -56.5035
-16.5 | -1.1158 | 0.01893 | -0.1205 | -58.9435
-16 | -1.0921 | 0.01754 | -0.1174 | -62.2634
-15.5 | -1.0614 | 0.01652 | -0.115 | -64.2494
-15 | -1.0275 | 0.0156 | -0.1129 | -65.8654
-14.5 | -0.9922 | 0.01479 | -0.1109 | -67.0859
-14 | -0.9545 | 0.01407 | -0.1091 | -67.8394
-13.5 | -0.9162 | 0.01343 | -0.1073 | -68.2204
-13 | -0.8763 | 0.01284 | -0.1056 | -68.2477
-12.5 | -0.8363 | 0.01228 | -0.1039 | -68.1026
-12 | -0.7941 | 0.01178 | -0.1024 | -67.4109
-11.5 | -0.7541 | 0.01115 | -0.1006 | -67.6323
-11 | -0.7121 | 0.01061 | -0.099 | -67.1159
-10.5 | -0.6684 | 0.01016 | -0.0976 | -65.7874
-10 | -0.6241 | 0.00975 | -0.0963 | -64.0103
-9.5 | -0.5787 | 0.00938 | -0.0952 | -61.6951
-9 | -0.5353 | 0.00895 | -0.0936 | -59.8101
-8.5 | -0.4902 | 0.00859 | -0.0922 | -57.0664
-8 | -0.4447 | 0.00827 | -0.091 | -53.7727
-7.5 | -0.3994 | 0.00795 | -0.0896 | -50.239
-7 | -0.3539 | 0.00766 | -0.0882 | -46.201
-6.5 | -0.3072 | 0.00738 | -0.087 | -41.626
-6 | -0.2614 | 0.00709 | -0.0856 | -36.8688
-5.5 | -0.2148 | 0.00686 | -0.0843 | -31.312
-5 | -0.1705 | 0.00663 | -0.0824 | -25.7164
-4.5 | -0.126 | 0.00648 | -0.0805 | -19.4444
-4 | -0.0771 | 0.00628 | -0.0797 | -12.2771
-3.5 | -0.0284 | 0.00604 | -0.0787 | -4.702
-3 | 0.0171 | 0.00568 | -0.0772 | 3.0106
-2.5 | 0.0633 | 0.00534 | -0.0758 | 11.8539
-2 | 0.1074 | 0.00493 | -0.074 | 21.785
-1 | 0.1965 | 0.004 | -0.0706 | 49.125
-0.5 | 0.2342 | 0.00307 | -0.0675 | 76.2866
0 | 0.2895 | 0.00297 | -0.0679 | 97.4747
0.5 | 0.3489 | 0.00296 | -0.0691 | 117.8716
1 | 0.4067 | 0.00299 | -0.0699 | 136.0201
1.5 | 0.4634 | 0.00309 | -0.0705 | 149.9676
2 | 0.4957 | 0.00361 | -0.0658 | 137.313
2.5 | 0.463 | 0.00456 | -0.0471 | 101.5351
3 | 0.4405 | 0.0059 | -0.0316 | 74.661
3.5 | 0.4484 | 0.00693 | -0.0227 | 64.7042
4 | 0.4759 | 0.00764 | -0.0178 | 62.2906
4.5 | 0.5011 | 0.00846 | -0.0127 | 59.2317
5 | 0.5326 | 0.00918 | -0.0088 | 58.0174
5.5 | 0.5661 | 0.00989 | -0.0055 | 57.2396
6 | 0.601 | 0.0106 | -0.0024 | 56.6981
6.5 | 0.6395 | 0.01124 | -0.0001 | 56.895
7 | 0.6791 | 0.01187 | 0.002 | 57.2115
7.5 | 0.7196 | 0.01246 | 0.0039 | 57.7528
8 | 0.7626 | 0.01298 | 0.0053 | 58.7519
8.5 | 0.8058 | 0.0135 | 0.0066 | 59.6889
9 | 0.8468 | 0.01409 | 0.0083 | 60.0994
9.5 | 0.889 | 0.01466 | 0.0097 | 60.6412
10 | 0.9302 | 0.01529 | 0.0112 | 60.8371
10.5 | 0.9724 | 0.01589 | 0.0125 | 61.1957
11 | 1.0107 | 0.01667 | 0.0143 | 60.6299
11.5 | 1.0504 | 0.0174 | 0.0158 | 60.3678
12 | 1.0869 | 0.01831 | 0.0178 | 59.361
12.5 | 1.1205 | 0.01938 | 0.02 | 57.8173
13 | 1.1575 | 0.02031 | 0.0217 | 56.9916
14 | 1.2271 | 0.02239 | 0.0255 | 54.8057
14.5 | 1.2606 | 0.02355 | 0.0274 | 53.5287
15 | 1.2891 | 0.02501 | 0.0298 | 51.5434
15.5 | 1.3219 | 0.02626 | 0.0315 | 50.3389
16 | 1.3514 | 0.02769 | 0.0335 | 48.8046
16.5 | 1.3812 | 0.02917 | 0.0353 | 47.35
17 | 1.4062 | 0.03094 | 0.0376 | 45.4493
17.5 | 1.4313 | 0.03271 | 0.0397 | 43.7573
18 | 1.4499 | 0.03493 | 0.0423 | 41.5087
18.5 | 1.4665 | 0.03703 | 0.0453 | 39.603
19 | 1.5178 | 0.04053 | 0.0393 | 37.4488
19.5 | 1.5626 | 0.04465 | 0.0336 | 34.9966
20 | 1.5676 | 0.04789 | 0.037 | 32.7333

## 85. Re 6M Mach 0.25 (1)
BIGFOIL.COM POLAR EXPORT
NACA67-317 a=0.8
NACA67-317 a=0.8 |  |  |  | Cl Max: | 1.406 | at alpha= | 12 | deg
JavaFoil+Calcfoil stall+Eppler ext transition |  |  |  | L/D Max: | 135.935 | at alpha= | 2 | deg
Re: | 6000000 |  |  | Cd Min: | 0.00319 | at alpha= | -0.5 | deg
Mach: | 0.25 |  |  | Cl=0 at alpha= | -2.4766 | deg
|  |  |  | @ Cl=0.1, Cd= | 0.0036145
|  |  |  | @ Cl=0.4, Cd= | 0.0033644
|  |  |  | @ Cl=0.6, Cd= | 0.0047188
alpha (deg) | Cl | Cd | Cm | Cl/Cd
-18 | -0.604 | 0.14565 | -0.008 | -4.148
-17.5 | -0.647 | 0.13596 | -0.009 | -4.755
-17 | -0.685 | 0.12604 | -0.01 | -5.435
-16.5 | -0.72 | 0.1163 | -0.011 | -6.195
-16 | -0.751 | 0.10853 | -0.012 | -6.923
-15.5 | -0.779 | 0.09998 | -0.013 | -7.79
-15 | -0.808 | 0.0866 | -0.015 | -9.327
-14.5 | -0.837 | 0.07153 | -0.018 | -11.707
-14 | -0.873 | 0.05297 | -0.021 | -16.478
-13.5 | -0.969 | 0.01917 | -0.026 | -50.547
-13 | -0.973 | 0.01731 | -0.027 | -56.218
-12.5 | -0.971 | 0.01539 | -0.029 | -63.051
-12 | -0.957 | 0.01454 | -0.03 | -65.849
-11.5 | -0.936 | 0.01344 | -0.032 | -69.625
-11 | -0.908 | 0.01278 | -0.033 | -71.029
-10.5 | -0.876 | 0.01214 | -0.035 | -72.134
-10 | -0.84 | 0.01149 | -0.036 | -73.041
-9.5 | -0.799 | 0.01098 | -0.038 | -72.808
-9 | -0.755 | 0.01043 | -0.039 | -72.425
-8.5 | -0.708 | 0.00999 | -0.041 | -70.907
-8 | -0.658 | 0.00956 | -0.042 | -68.876
-7.5 | -0.606 | 0.00918 | -0.044 | -65.997
-7 | -0.551 | 0.00879 | -0.045 | -62.748
-6.5 | -0.495 | 0.00838 | -0.047 | -59.052
-6 | -0.437 | 0.00804 | -0.048 | -54.338
-5.5 | -0.378 | 0.00744 | -0.05 | -50.742
-5 | -0.317 | 0.00715 | -0.051 | -44.351
-4.5 | -0.256 | 0.00695 | -0.053 | -36.792
-4 | -0.193 | 0.00658 | -0.054 | -29.379
-3.5 | -0.13 | 0.00669 | -0.056 | -19.507
-3 | -0.067 | 0.00562 | -0.057 | -11.939
-2.5 | -0.003 | 0.00478 | -0.059 | -0.723
-2 | 0.061 | 0.00384 | -0.06 | 15.804
-1.5 | 0.125 | 0.00347 | -0.062 | 36.136
-1 | 0.19 | 0.00322 | -0.063 | 58.92
-0.5 | 0.254 | 0.00319 | -0.065 | 79.72
0 | 0.317 | 0.00322 | -0.066 | 98.218
0.5 | 0.38 | 0.00333 | -0.068 | 114.279
1 | 0.444 | 0.00344 | -0.069 | 129.056
1.5 | 0.507 | 0.00383 | -0.071 | 132.257
2 | 0.57 | 0.00419 | -0.072 | 135.935
2.5 | 0.629 | 0.00523 | -0.073 | 120.411
3 | 0.69 | 0.00622 | -0.075 | 111.019
3.5 | 0.751 | 0.0068 | -0.076 | 110.428
4 | 0.811 | 0.00788 | -0.077 | 103.023
4.5 | 0.871 | 0.00892 | -0.079 | 97.7
5 | 0.93 | 0.01034 | -0.08 | 89.969
5.5 | 0.987 | 0.01086 | -0.081 | 90.861
6 | 1.042 | 0.01129 | -0.083 | 92.215
6.5 | 1.094 | 0.01178 | -0.084 | 92.873
7 | 1.144 | 0.01224 | -0.085 | 93.503
7.5 | 1.191 | 0.01273 | -0.087 | 93.575
8 | 1.235 | 0.01327 | -0.088 | 93.004
8.5 | 1.274 | 0.01424 | -0.089 | 89.442
9 | 1.309 | 0.01493 | -0.091 | 87.716
9.5 | 1.34 | 0.01563 | -0.092 | 85.714
10 | 1.365 | 0.01633 | -0.093 | 83.589
10.5 | 1.385 | 0.01714 | -0.094 | 80.802
11 | 1.398 | 0.018 | -0.096 | 77.672
11.5 | 1.405 | 0.0189 | -0.097 | 74.347
12 | 1.406 | 0.01987 | -0.098 | 70.748
12.5 | 1.399 | 0.02105 | -0.099 | 66.458
13 | 1.378 | 0.0222 | -0.1 | 62.044
13.5 | 1.347 | 0.02361 | -0.101 | 57.041
14 | 1.308 | 0.02502 | -0.102 | 52.283
14.5 | 1.26 | 0.02665 | -0.103 | 47.288
15 | 1.203 | 0.02948 | -0.104 | 40.796
15.5 | 1.137 | 0.03247 | -0.104 | 35.024
16 | 1.023 | 0.04992 | -0.098 | 20.486
16.5 | 0.873 | 0.10296 | -0.078 | 8.475
17 | 0.792 | 0.12318 | -0.07 | 6.432

## 86. Re 6M Mach 0.25 (2)
BIGFOIL.COM POLAR EXPORT
NACA67-317 a=0.8
NACA67-317 a=0.8 |  |  |  | Cl Max: | 1.5229 | at alpha= | 20 | deg
XFOIL ncrit=9 |  |  |  | L/D Max: | 151.879 | at alpha= | 1.5 | deg
Re: | 6000000 |  |  | Cd Min: | 0.06417 | at alpha= | 20 | deg
Mach: | 0.25 |  |  | Cl=0 at alpha= | -3.3151 | deg
|  |  |  | @ Cl=0.1, Cd= | 0.0051876
|  |  |  | @ Cl=0.4, Cd= | 0.0030205
|  |  |  | @ Cl=0.6, Cd= | 0.011297
alpha (deg) | Cl | Cd | Cm | Cl/Cd
-20 | -1.0838 | 0.05594 | -0.1507 | -19.3743
-19.5 | -1.133 | 0.04515 | -0.1545 | -25.0941
-19 | -1.1386 | 0.03958 | -0.1548 | -28.7671
-18.5 | -1.1441 | 0.03472 | -0.1535 | -32.9522
-18 | -1.1548 | 0.03011 | -0.1506 | -38.3527
-17.5 | -1.1269 | 0.02817 | -0.1487 | -40.0035
-17 | -1.1133 | 0.02556 | -0.1455 | -43.5563
-16.5 | -1.0959 | 0.02335 | -0.142 | -46.9336
-16 | -1.0725 | 0.02158 | -0.1386 | -49.6988
-15.5 | -1.0497 | 0.01986 | -0.1349 | -52.855
-15 | -1.0269 | 0.01811 | -0.1309 | -56.7035
-14.5 | -0.9962 | 0.01681 | -0.1275 | -59.2623
-14 | -0.9615 | 0.01575 | -0.1245 | -61.0476
-13.5 | -0.9235 | 0.01486 | -0.1217 | -62.1467
-13 | -0.8848 | 0.01403 | -0.119 | -63.0649
-12.5 | -0.8442 | 0.01331 | -0.1165 | -63.426
-12 | -0.8012 | 0.01266 | -0.1143 | -63.2859
-11.5 | -0.7572 | 0.01204 | -0.1123 | -62.8904
-11 | -0.7149 | 0.01137 | -0.11 | -62.876
-10.5 | -0.6709 | 0.01077 | -0.1079 | -62.2934
-10 | -0.6259 | 0.01026 | -0.1059 | -61.0039
-9.5 | -0.5792 | 0.00981 | -0.1043 | -59.0418
-9 | -0.5326 | 0.0094 | -0.1026 | -56.6596
-8.5 | -0.4869 | 0.00895 | -0.1007 | -54.4022
-8 | -0.44 | 0.00859 | -0.0991 | -51.2224
-7.5 | -0.3925 | 0.00826 | -0.0976 | -47.5182
-7 | -0.345 | 0.00791 | -0.0961 | -43.6157
-6.5 | -0.2973 | 0.00758 | -0.0946 | -39.2216
-6 | -0.249 | 0.00729 | -0.0932 | -34.1564
-5.5 | -0.2006 | 0.00702 | -0.0918 | -28.5755
-5 | -0.1527 | 0.00676 | -0.0903 | -22.5888
-4.5 | -0.1051 | 0.00653 | -0.0887 | -16.0949
-4 | -0.0605 | 0.00633 | -0.0865 | -9.5577
-3.5 | -0.0166 | 0.00612 | -0.0841 | -2.7124
-3 | 0.0283 | 0.00578 | -0.082 | 4.8962
-2.5 | 0.074 | 0.00545 | -0.0801 | 13.578
-2 | 0.1166 | 0.00502 | -0.0776 | 23.2271
-1.5 | 0.161 | 0.00463 | -0.0755 | 34.7732
-1 | 0.2045 | 0.00406 | -0.0732 | 50.3695
-0.5 | 0.2411 | 0.0031 | -0.0696 | 77.7742
0 | 0.2982 | 0.00301 | -0.0699 | 99.0698
0.5 | 0.3592 | 0.003 | -0.071 | 119.7333
1 | 0.419 | 0.00303 | -0.072 | 138.2838
1.5 | 0.4769 | 0.00314 | -0.0724 | 151.879
2 | 0.5111 | 0.00356 | -0.0677 | 143.5674
2.5 | 0.4739 | 0.00453 | -0.0476 | 104.6137
3 | 0.4446 | 0.006 | -0.0305 | 74.1
4 | 0.4687 | 0.00808 | -0.014 | 58.0074
4.5 | 0.496 | 0.0089 | -0.009 | 55.7303
5 | 0.526 | 0.00973 | -0.0046 | 54.0596
5.5 | 0.5615 | 0.01045 | -0.0013 | 53.7321
6 | 0.5966 | 0.01123 | 0.0021 | 53.1256
6.5 | 0.6344 | 0.01197 | 0.0049 | 52.9992
7 | 0.6765 | 0.0126 | 0.0069 | 53.6905
7.5 | 0.7191 | 0.01322 | 0.0089 | 54.3949
8 | 0.7627 | 0.01383 | 0.0106 | 55.1482
8.5 | 0.8066 | 0.01443 | 0.0123 | 55.8974
9 | 0.8515 | 0.015 | 0.0138 | 56.7667
9.5 | 0.8935 | 0.0157 | 0.0157 | 56.9108
10 | 0.936 | 0.01642 | 0.0176 | 57.0037
10.5 | 0.9794 | 0.01711 | 0.0192 | 57.2414
11 | 1.019 | 0.01799 | 0.0214 | 56.6426
11.5 | 1.0569 | 0.01898 | 0.0238 | 55.6849
12 | 1.0954 | 0.02 | 0.026 | 54.77
12.5 | 1.1309 | 0.02117 | 0.0286 | 53.4199
13 | 1.169 | 0.02227 | 0.0308 | 52.4921
14 | 1.2359 | 0.02506 | 0.036 | 49.3176
14.5 | 1.2692 | 0.0265 | 0.0385 | 47.8943
15 | 1.3008 | 0.02811 | 0.0411 | 46.2753
15.5 | 1.3315 | 0.02985 | 0.0436 | 44.6064
16.5 | 1.3862 | 0.03391 | 0.0487 | 40.8788
17 | 1.4067 | 0.03651 | 0.0516 | 38.5292
17.5 | 1.4248 | 0.03936 | 0.0543 | 36.1992
18 | 1.4312 | 0.04323 | 0.0574 | 33.1066
18.5 | 1.4477 | 0.04636 | 0.0597 | 31.2274
19 | 1.4717 | 0.05039 | 0.0591 | 29.2062
19.5 | 1.5067 | 0.05648 | 0.0532 | 26.6767
20 | 1.5229 | 0.06417 | 0.0479 | 23.7323

## 87. Re 6M Mach 0.50 (1)
BIGFOIL.COM POLAR EXPORT
NACA67-317 a=0.8
NACA67-317 a=0.8 |  |  |  | Cl Max: | 1.271 | at alpha= | 20 | deg
JavaFoil+Calcfoil stall+Eppler ext transition |  |  |  | L/D Max: | 136.735 | at alpha= | 2 | deg
Re: | 6000000 |  |  | Cd Min: | 0.00319 | at alpha= | -1.5 | deg
Mach: | 0.5 |  |  | Cl=0 at alpha= | -2.4718 | deg
|  |  |  | @ Cl=0.1, Cd= | 0.0040722
|  |  |  | @ Cl=0.4, Cd= | 0.0035362
|  |  |  | @ Cl=0.6, Cd= | 0.004395
alpha (deg) | Cl | Cd | Cm | Cl/Cd
-20 | -0.99 | 0.15363 | -0.007 | -6.447
-19.5 | -0.96 | 0.15109 | -0.007 | -6.356
-19 | -0.93 | 0.14447 | -0.008 | -6.434
-18.5 | -0.902 | 0.14027 | -0.009 | -6.429
-18 | -0.874 | 0.13658 | -0.009 | -6.4
-17.5 | -0.848 | 0.13616 | -0.01 | -6.232
-17 | -0.819 | 0.1286 | -0.011 | -6.368
-16.5 | -0.79 | 0.12394 | -0.011 | -6.371
-16 | -0.762 | 0.1221 | -0.012 | -6.239
-15.5 | -0.734 | 0.11709 | -0.013 | -6.271
-15 | -0.707 | 0.11459 | -0.014 | -6.17
-14.5 | -0.679 | 0.10971 | -0.015 | -6.186
-14 | -0.65 | 0.10397 | -0.015 | -6.248
-13.5 | -0.622 | 0.09454 | -0.016 | -6.578
-13 | -0.594 | 0.09417 | -0.016 | -6.306
-12.5 | -0.567 | 0.07983 | -0.018 | -7.098
-12 | -0.538 | 0.09027 | -0.018 | -5.957
-11.5 | -0.51 | 0.08079 | -0.018 | -6.307
-11 | -0.482 | 0.07212 | -0.019 | -6.681
-10.5 | -0.455 | 0.06633 | -0.021 | -6.853
-10 | -0.425 | 0.06967 | -0.02 | -6.103
-9.5 | -0.399 | 0.06136 | -0.023 | -6.494
-9 | -0.445 | 0.01373 | -0.043 | -32.423
-8.5 | -0.645 | 0.01289 | -0.045 | -50.057
-8 | -0.652 | 0.01166 | -0.047 | -55.949
-7.5 | -0.626 | 0.01095 | -0.049 | -57.184
-7 | -0.584 | 0.01023 | -0.05 | -57.087
-6.5 | -0.533 | 0.00961 | -0.052 | -55.476
-6 | -0.476 | 0.00912 | -0.053 | -52.137
-5.5 | -0.414 | 0.00863 | -0.055 | -47.967
-5 | -0.349 | 0.00817 | -0.057 | -42.733
-4.5 | -0.283 | 0.00782 | -0.058 | -36.134
-4 | -0.214 | 0.00756 | -0.06 | -28.322
-3.5 | -0.145 | 0.00726 | -0.062 | -19.941
-3 | -0.075 | 0.00701 | -0.063 | -10.637
-2.5 | -0.004 | 0.00564 | -0.065 | -0.68
-2 | 0.067 | 0.0048 | -0.067 | 14.023
-1.5 | 0.14 | 0.00319 | -0.069 | 43.875
-1 | 0.212 | 0.00329 | -0.071 | 64.404
-0.5 | 0.284 | 0.00338 | -0.072 | 84.11
0 | 0.353 | 0.00347 | -0.074 | 101.661
0.5 | 0.424 | 0.00357 | -0.075 | 118.635
1 | 0.495 | 0.00368 | -0.077 | 134.561
1.5 | 0.565 | 0.00415 | -0.079 | 136.044
2 | 0.635 | 0.00464 | -0.08 | 136.735
2.5 | 0.7 | 0.00588 | -0.082 | 118.934
3 | 0.767 | 0.00714 | -0.083 | 107.481
3.5 | 0.834 | 0.00841 | -0.085 | 99.144
4 | 0.9 | 0.00948 | -0.086 | 94.987
4.5 | 0.965 | 0.01155 | -0.088 | 83.512
5 | 1.028 | 0.01225 | -0.089 | 83.904
5.5 | 1.086 | 0.01288 | -0.091 | 84.322
6 | 1.139 | 0.01348 | -0.092 | 84.475
6.5 | 1.184 | 0.0142 | -0.094 | 83.383
7 | 1.218 | 0.01491 | -0.095 | 81.688
7.5 | 1.236 | 0.01642 | -0.097 | 75.255
8 | 1.225 | 0.01763 | -0.098 | 69.49
8.5 | 1.147 | 0.01893 | -0.099 | 60.591
9 | 0.779 | 0.02042 | -0.101 | 38.167
9.5 | 0.682 | 0.06229 | -0.064 | 10.941
10 | 0.701 | 0.06948 | -0.054 | 10.088
10.5 | 0.727 | 0.07841 | -0.051 | 9.267
11 | 0.906 | 0.02461 | -0.106 | 36.829
11.5 | 0.785 | 0.07819 | -0.06 | 10.046
12 | 0.812 | 0.08696 | -0.059 | 9.334
12.5 | 0.838 | 0.09302 | -0.058 | 9.006
13 | 0.865 | 0.09703 | -0.059 | 8.913
13.5 | 0.893 | 0.10017 | -0.061 | 8.917
14 | 0.927 | 0.10266 | -0.069 | 9.033
14.5 | 0.948 | 0.10877 | -0.064 | 8.719
15 | 0.976 | 0.11473 | -0.065 | 8.503
15.5 | 1.005 | 0.11872 | -0.069 | 8.469
16 | 1.044 | 0.11926 | -0.078 | 8.75
16.5 | 1.059 | 0.12532 | -0.071 | 8.452
17 | 1.087 | 0.131 | -0.073 | 8.3
17.5 | 1.124 | 0.13193 | -0.081 | 8.522
18 | 1.161 | 0.13257 | -0.086 | 8.758
18.5 | 1.17 | 0.1445 | -0.077 | 8.097
19 | 1.201 | 0.14527 | -0.081 | 8.265
19.5 | 1.239 | 0.14576 | -0.088 | 8.501
20 | 1.271 | 0.1507 | -0.091 | 8.434

## 88. Re 6M Mach 0.50 (2)
BIGFOIL.COM POLAR EXPORT
NACA67-317 a=0.8
NACA67-317 a=0.8 |  |  |  | Cl Max: | 1.1537 | at alpha= | 12.5 | deg
XFOIL ncrit=9 |  |  |  | L/D Max: | 163.42 | at alpha= | 2 | deg
Re: | 6000000 |  |  | Cd Min: | 0.13633 | at alpha= | 17.5 | deg
Mach: | 0.5 |  |  | Cl=0 at alpha= | -4.1615 | deg
|  |  |  | @ Cl=0.1, Cd= | 0.0063999
|  |  |  | @ Cl=0.4, Cd= | 0.0032403
|  |  |  | @ Cl=0.6, Cd= | 0.014569
alpha (deg) | Cl | Cd | Cm | Cl/Cd
-15.5 | -0.3051 | 0.11066 | -0.147 | -2.7571
-15 | -0.3368 | 0.09755 | -0.1548 | -3.4526
-14.5 | -0.3638 | 0.08587 | -0.1618 | -4.2366
-14 | -0.3955 | 0.07397 | -0.1689 | -5.3468
-13.5 | -0.4337 | 0.06039 | -0.1769 | -7.1817
-13 | -0.461 | 0.0488 | -0.1849 | -9.4467
-12.5 | -0.497 | 0.03957 | -0.188 | -12.56
-12 | -0.5467 | 0.03169 | -0.1857 | -17.2515
-11.5 | -0.5886 | 0.02561 | -0.1793 | -22.9832
-11 | -0.6131 | 0.02088 | -0.171 | -29.363
-10.5 | -0.6214 | 0.01697 | -0.1622 | -36.6176
-10 | -0.6033 | 0.01444 | -0.1544 | -41.7798
-9.5 | -0.5681 | 0.01284 | -0.1482 | -44.2445
-9 | -0.5239 | 0.01174 | -0.143 | -44.6252
-8.5 | -0.4733 | 0.01097 | -0.1389 | -43.1449
-8 | -0.421 | 0.01027 | -0.1352 | -40.9932
-7.5 | -0.3669 | 0.00969 | -0.1321 | -37.8638
-7 | -0.3124 | 0.00919 | -0.1293 | -33.9935
-6.5 | -0.2574 | 0.00873 | -0.1268 | -29.4845
-6 | -0.2029 | 0.00831 | -0.1244 | -24.4164
-5.5 | -0.1472 | 0.00794 | -0.1223 | -18.539
-5 | -0.0919 | 0.00761 | -0.1204 | -12.0762
-4.5 | -0.0371 | 0.00729 | -0.1185 | -5.0892
-4 | 0.0177 | 0.007 | -0.1166 | 2.5286
-3.5 | 0.0704 | 0.0067 | -0.1145 | 10.5075
-3 | 0.1138 | 0.00626 | -0.1106 | 18.1789
-2.5 | 0.1553 | 0.00588 | -0.1063 | 26.4116
-2 | 0.1763 | 0.00544 | -0.0976 | 32.4081
-1.5 | 0.2087 | 0.00498 | -0.0913 | 41.9076
-1 | 0.2411 | 0.00434 | -0.0851 | 55.553
-0.5 | 0.2692 | 0.00333 | -0.0781 | 80.8408
0 | 0.333 | 0.00322 | -0.0781 | 103.4161
0.5 | 0.3993 | 0.00324 | -0.0786 | 123.2407
1 | 0.4653 | 0.00327 | -0.079 | 142.2936
1.5 | 0.5254 | 0.00335 | -0.0781 | 156.8358
2 | 0.5638 | 0.00345 | -0.0723 | 163.4203
2.5 | 0.5216 | 0.00465 | -0.05 | 112.172
3 | 0.4716 | 0.00659 | -0.0276 | 71.563
3.5 | 0.4375 | 0.00866 | -0.0094 | 50.5196
4 | 0.4545 | 0.00987 | -0.0012 | 46.0486
4.5 | 0.4772 | 0.01107 | 0.0058 | 43.1075
5 | 0.5086 | 0.01212 | 0.0112 | 41.9637
5.5 | 0.5427 | 0.01318 | 0.0161 | 41.176
6 | 0.5832 | 0.01412 | 0.0199 | 41.3031
6.5 | 0.6225 | 0.01517 | 0.0239 | 41.0349
7 | 0.6695 | 0.01604 | 0.0268 | 41.7394
7.5 | 0.7199 | 0.01684 | 0.0292 | 42.7494
8 | 0.7693 | 0.01772 | 0.0319 | 43.4142
8.5 | 0.8194 | 0.01864 | 0.0347 | 43.9592
9 | 0.8704 | 0.01957 | 0.0374 | 44.4762
9.5 | 0.9181 | 0.0207 | 0.0408 | 44.3527
10 | 0.9664 | 0.02185 | 0.0442 | 44.2288
10.5 | 1.0112 | 0.02324 | 0.0481 | 43.5112
11 | 1.0551 | 0.02479 | 0.0522 | 42.5615
11.5 | 1.0957 | 0.0266 | 0.0568 | 41.1917
12 | 1.132 | 0.0288 | 0.0619 | 39.3056
12.5 | 1.1537 | 0.03194 | 0.068 | 36.1209
13 | 1.1526 | 0.03666 | 0.0746 | 31.4403
13.5 | 1.1276 | 0.0434 | 0.0805 | 25.9816
14 | 1.0946 | 0.05165 | 0.0838 | 21.1926
14.5 | 1.0549 | 0.06166 | 0.0839 | 17.1083
15 | 1.0193 | 0.07262 | 0.0809 | 14.0361
15.5 | 0.9859 | 0.08475 | 0.0752 | 11.633
17 | 0.9089 | 0.12368 | 0.0508 | 7.3488
17.5 | 0.8879 | 0.13633 | 0.0428 | 6.5129

## 89. Re 7M Mach 0.00 (1)
BIGFOIL.COM POLAR EXPORT
NACA67-317 a=0.8
NACA67-317 a=0.8 |  |  |  | Cl Max: | 1.484 | at alpha= | 13.5 | deg
JavaFoil+Calcfoil stall+Eppler ext transition |  |  |  | L/D Max: | 123.438 | at alpha= | 1.5 | deg
Re: | 7000000 |  |  | Cd Min: | 0.00315 | at alpha= | -0.5 | deg
Mach: | 0 |  |  | Cl=0 at alpha= | -2.4758 | deg
|  |  |  | @ Cl=0.1, Cd= | 0.0036774
|  |  |  | @ Cl=0.4, Cd= | 0.0034785
|  |  |  | @ Cl=0.6, Cd= | 0.00558
alpha (deg) | Cl | Cd | Cm | Cl/Cd
-20 | -0.879 | 0.14383 | -0.006 | -6.115
-19.5 | -0.899 | 0.12976 | -0.007 | -6.93
-19 | -0.914 | 0.12113 | -0.008 | -7.546
-18.5 | -0.93 | 0.11012 | -0.009 | -8.447
-18 | -0.945 | 0.09952 | -0.01 | -9.5
-17.5 | -0.968 | 0.08236 | -0.012 | -11.758
-17 | -1.001 | 0.06056 | -0.014 | -16.536
-16.5 | -1.077 | 0.02807 | -0.017 | -38.38
-16 | -1.085 | 0.02475 | -0.018 | -43.844
-15.5 | -1.09 | 0.02136 | -0.02 | -51.027
-15 | -1.088 | 0.01933 | -0.021 | -56.284
-14.5 | -1.084 | 0.01741 | -0.023 | -62.24
-14 | -1.075 | 0.01576 | -0.024 | -68.213
-13.5 | -1.06 | 0.01481 | -0.025 | -71.519
-13 | -1.04 | 0.01399 | -0.027 | -74.333
-12.5 | -1.016 | 0.01331 | -0.028 | -76.39
-12 | -0.989 | 0.01263 | -0.03 | -78.308
-11.5 | -0.956 | 0.01191 | -0.031 | -80.268
-11 | -0.919 | 0.01139 | -0.033 | -80.681
-10.5 | -0.88 | 0.01094 | -0.034 | -80.442
-10 | -0.838 | 0.01045 | -0.035 | -80.157
-9.5 | -0.793 | 0.01006 | -0.037 | -78.837
-9 | -0.746 | 0.00961 | -0.038 | -77.674
-8.5 | -0.697 | 0.00922 | -0.04 | -75.584
-8 | -0.646 | 0.00887 | -0.041 | -72.841
-7.5 | -0.593 | 0.00853 | -0.043 | -69.549
-7 | -0.539 | 0.00816 | -0.044 | -65.984
-6.5 | -0.483 | 0.00785 | -0.045 | -61.498
-6 | -0.426 | 0.00754 | -0.047 | -56.463
-5.5 | -0.367 | 0.00728 | -0.048 | -50.473
-5 | -0.308 | 0.00703 | -0.05 | -43.842
-4.5 | -0.248 | 0.00685 | -0.051 | -36.218
-4 | -0.188 | 0.00639 | -0.053 | -29.379
-3.5 | -0.127 | 0.00618 | -0.054 | -20.476
-3 | -0.065 | 0.00538 | -0.056 | -12.107
-2.5 | -0.003 | 0.00483 | -0.057 | -0.694
-2 | 0.059 | 0.00377 | -0.059 | 15.57
-1.5 | 0.121 | 0.00363 | -0.06 | 33.429
-1 | 0.184 | 0.00333 | -0.062 | 55.185
-0.5 | 0.246 | 0.00315 | -0.063 | 78.245
0 | 0.307 | 0.00321 | -0.064 | 95.642
0.5 | 0.369 | 0.00326 | -0.066 | 113.208
1 | 0.43 | 0.00369 | -0.067 | 116.585
1.5 | 0.491 | 0.00398 | -0.068 | 123.438
2 | 0.552 | 0.00486 | -0.07 | 113.441
2.5 | 0.61 | 0.00573 | -0.071 | 106.458
3 | 0.67 | 0.00612 | -0.072 | 109.395
3.5 | 0.729 | 0.007 | -0.074 | 104.158
4 | 0.788 | 0.00765 | -0.075 | 102.887
4.5 | 0.846 | 0.0086 | -0.076 | 98.358
5 | 0.903 | 0.00967 | -0.078 | 93.406
5.5 | 0.959 | 0.01017 | -0.079 | 94.309
6 | 1.013 | 0.01053 | -0.08 | 96.22
6.5 | 1.066 | 0.01091 | -0.082 | 97.69
7 | 1.116 | 0.01132 | -0.083 | 98.613
7.5 | 1.165 | 0.01173 | -0.084 | 99.25
8 | 1.211 | 0.01221 | -0.085 | 99.152
8.5 | 1.254 | 0.01304 | -0.087 | 96.151
9 | 1.294 | 0.01362 | -0.088 | 94.993
9.5 | 1.331 | 0.01419 | -0.089 | 93.795
10 | 1.365 | 0.01479 | -0.09 | 92.278
10.5 | 1.395 | 0.01541 | -0.092 | 90.532
11 | 1.421 | 0.01608 | -0.093 | 88.407
11.5 | 1.444 | 0.01672 | -0.094 | 86.382
12 | 1.463 | 0.01757 | -0.095 | 83.26
12.5 | 1.477 | 0.01826 | -0.096 | 80.88
13 | 1.483 | 0.01909 | -0.097 | 77.708
13.5 | 1.484 | 0.02 | -0.098 | 74.218
14 | 1.481 | 0.02106 | -0.099 | 70.323
14.5 | 1.473 | 0.022 | -0.1 | 66.948
15 | 1.461 | 0.02305 | -0.101 | 63.378
15.5 | 1.445 | 0.0243 | -0.102 | 59.447
16 | 1.425 | 0.02552 | -0.103 | 55.823
16.5 | 1.401 | 0.02693 | -0.104 | 52.033
17 | 1.375 | 0.02878 | -0.105 | 47.759
17.5 | 1.345 | 0.03078 | -0.106 | 43.701
18 | 1.313 | 0.033 | -0.106 | 39.787
18.5 | 1.277 | 0.0362 | -0.107 | 35.285

## 90. Re 7M Mach 0.00 (2)
BIGFOIL.COM POLAR EXPORT
NACA67-317 a=0.8
NACA67-317 a=0.8 |  |  |  | Cl Max: | 1.611 | at alpha= | 20 | deg
XFOIL ncrit=9 |  |  |  | L/D Max: | 152.7 | at alpha= | 1.5 | deg
Re: | 7000000 |  |  | Cd Min: | 0.04409 | at alpha= | 20 | deg
Mach: | 0 |  |  | Cl=0 at alpha= | -3.1532 | deg
|  |  |  | @ Cl=0.1, Cd= | 0.0049688
|  |  |  | @ Cl=0.4, Cd= | 0.0028634
|  |  |  | @ Cl=0.6, Cd= | 0.010181
alpha (deg) | Cl | Cd | Cm | Cl/Cd
-20 | -1.3124 | 0.02703 | -0.1287 | -48.5535
-19.5 | -1.2943 | 0.02504 | -0.1268 | -51.6893
-19 | -1.2719 | 0.02343 | -0.1248 | -54.2851
-18.5 | -1.2448 | 0.02216 | -0.1231 | -56.1733
-18 | -1.223 | 0.0206 | -0.1207 | -59.3689
-17.5 | -1.1913 | 0.01962 | -0.1191 | -60.7187
-17 | -1.1602 | 0.01862 | -0.1173 | -62.3093
-16.5 | -1.1316 | 0.01755 | -0.115 | -64.4786
-16 | -1.1012 | 0.01656 | -0.1128 | -66.4976
-15.5 | -1.0695 | 0.01558 | -0.1106 | -68.6457
-15 | -1.0366 | 0.0147 | -0.1085 | -70.517
-14.5 | -1 | 0.01398 | -0.1067 | -71.5308
-14 | -0.9633 | 0.01332 | -0.1049 | -72.3198
-13.5 | -0.924 | 0.01275 | -0.1033 | -72.4706
-13 | -0.8848 | 0.01219 | -0.1017 | -72.5841
-12.5 | -0.8434 | 0.01167 | -0.1003 | -72.2708
-12 | -0.8012 | 0.0112 | -0.099 | -71.5357
-11.5 | -0.7597 | 0.01068 | -0.0975 | -71.133
-11 | -0.7178 | 0.01018 | -0.096 | -70.5108
-10.5 | -0.6753 | 0.00973 | -0.0946 | -69.4039
-10 | -0.6308 | 0.00935 | -0.0934 | -67.4652
-9.5 | -0.5865 | 0.009 | -0.0921 | -65.1667
-9 | -0.5421 | 0.00864 | -0.0908 | -62.7431
-8.5 | -0.498 | 0.00829 | -0.0894 | -60.0724
-8 | -0.4522 | 0.00799 | -0.0882 | -56.5957
-7.5 | -0.407 | 0.00767 | -0.0869 | -53.0639
-7 | -0.3609 | 0.00737 | -0.0857 | -48.9688
-6.5 | -0.3155 | 0.00708 | -0.0844 | -44.5621
-6 | -0.27 | 0.00682 | -0.0829 | -39.5894
-5.5 | -0.2249 | 0.0066 | -0.0813 | -34.0758
-5 | -0.1811 | 0.00644 | -0.0794 | -28.1211
-4.5 | -0.1325 | 0.00626 | -0.0785 | -21.1661
-4 | -0.0825 | 0.00607 | -0.0779 | -13.5914
-3.5 | -0.0326 | 0.00586 | -0.0773 | -5.5631
-3 | 0.0144 | 0.00555 | -0.0762 | 2.5946
-2.5 | 0.0619 | 0.00526 | -0.0751 | 11.7681
-2 | 0.1077 | 0.00491 | -0.0737 | 21.9348
-1.5 | 0.1552 | 0.0045 | -0.0726 | 34.4889
-1 | 0.2023 | 0.00406 | -0.0715 | 49.8276
-0.5 | 0.2413 | 0.00332 | -0.0688 | 72.6807
0 | 0.2894 | 0.00282 | -0.0678 | 102.6241
0.5 | 0.3484 | 0.0028 | -0.069 | 124.4286
1 | 0.4054 | 0.00287 | -0.0698 | 141.2544
1.5 | 0.4581 | 0.003 | -0.0696 | 152.7
2 | 0.4676 | 0.00385 | -0.0601 | 121.4545
2.5 | 0.4363 | 0.0049 | -0.0419 | 89.0408
3 | 0.425 | 0.0061 | -0.0288 | 69.6721
3.5 | 0.4407 | 0.00698 | -0.0216 | 63.1375
4 | 0.4722 | 0.00758 | -0.0176 | 62.2955
4.5 | 0.5016 | 0.0083 | -0.0133 | 60.4337
5 | 0.5343 | 0.00897 | -0.0097 | 59.5652
5.5 | 0.57 | 0.00961 | -0.0068 | 59.3132
6 | 0.6052 | 0.01028 | -0.0038 | 58.8716
6.5 | 0.6438 | 0.01089 | -0.0015 | 59.1185
7 | 0.6852 | 0.01144 | 0.0002 | 59.8951
7.5 | 0.7269 | 0.01197 | 0.0018 | 60.7268
8 | 0.7688 | 0.01251 | 0.0034 | 61.4548
8.5 | 0.8113 | 0.01304 | 0.0047 | 62.2163
9 | 0.8551 | 0.01354 | 0.0058 | 63.1536
9.5 | 0.8963 | 0.01411 | 0.0073 | 63.5223
10 | 0.9365 | 0.01473 | 0.0089 | 63.5777
10.5 | 0.9784 | 0.0153 | 0.0101 | 63.9477
11 | 1.0184 | 0.01597 | 0.0116 | 63.7696
11.5 | 1.0559 | 0.01675 | 0.0134 | 63.0388
12 | 1.0918 | 0.01763 | 0.0154 | 61.9285
12.5 | 1.1281 | 0.01852 | 0.0172 | 60.9125
13 | 1.1639 | 0.01944 | 0.019 | 59.8714
13.5 | 1.2007 | 0.02034 | 0.0205 | 59.0315
14 | 1.2353 | 0.02137 | 0.0223 | 57.8053
14.5 | 1.2666 | 0.02257 | 0.0244 | 56.1187
15 | 1.2993 | 0.02372 | 0.0262 | 54.7766
15.5 | 1.3309 | 0.02494 | 0.028 | 53.3641
16 | 1.3623 | 0.02622 | 0.0297 | 51.9565
16.5 | 1.3919 | 0.02759 | 0.0316 | 50.4494
17 | 1.4189 | 0.02918 | 0.0336 | 48.6258
17.5 | 1.443 | 0.03091 | 0.0357 | 46.6839
18 | 1.4643 | 0.03288 | 0.0381 | 44.5347
18.5 | 1.4851 | 0.03488 | 0.0403 | 42.5774
19 | 1.5072 | 0.03722 | 0.0416 | 40.4944
19.5 | 1.5611 | 0.04062 | 0.0348 | 38.4318
20 | 1.611 | 0.04409 | 0.0289 | 36.5389

## 91. Re 7M Mach 0.10 (1)
BIGFOIL.COM POLAR EXPORT
NACA67-317 a=0.8
NACA67-317 a=0.8 |  |  |  | Cl Max: | 1.473 | at alpha= | 13 | deg
JavaFoil+Calcfoil stall+Eppler ext transition |  |  |  | L/D Max: | 123.324 | at alpha= | 1.5 | deg
Re: | 7000000 |  |  | Cd Min: | 0.00314 | at alpha= | -0.5 | deg
Mach: | 0.1 |  |  | Cl=0 at alpha= | -2.4758 | deg
|  |  |  | @ Cl=0.1, Cd= | 0.0039267
|  |  |  | @ Cl=0.4, Cd= | 0.0034687
|  |  |  | @ Cl=0.6, Cd= | 0.0055549
alpha (deg) | Cl | Cd | Cm | Cl/Cd
-20 | -0.83 | 0.15119 | -0.005 | -5.491
-19.5 | -0.852 | 0.13821 | -0.007 | -6.163
-19 | -0.868 | 0.13049 | -0.007 | -6.655
-18.5 | -0.886 | 0.11994 | -0.009 | -7.39
-18 | -0.904 | 0.10864 | -0.01 | -8.324
-17.5 | -0.921 | 0.09751 | -0.011 | -9.449
-17 | -0.946 | 0.08051 | -0.013 | -11.744
-16.5 | -0.979 | 0.05944 | -0.015 | -16.465
-16 | -1.023 | 0.03787 | -0.017 | -27.002
-15.5 | -1.068 | 0.02274 | -0.02 | -46.955
-15 | -1.07 | 0.02028 | -0.021 | -52.742
-14.5 | -1.068 | 0.01833 | -0.023 | -58.252
-14 | -1.064 | 0.01616 | -0.024 | -65.84
-13.5 | -1.051 | 0.01513 | -0.026 | -69.477
-13 | -1.034 | 0.01422 | -0.027 | -72.68
-12.5 | -1.012 | 0.01349 | -0.028 | -75.023
-12 | -0.986 | 0.01279 | -0.03 | -77.086
-11.5 | -0.954 | 0.01207 | -0.031 | -79.049
-11 | -0.919 | 0.01151 | -0.033 | -79.842
-10.5 | -0.88 | 0.01107 | -0.034 | -79.491
-10 | -0.839 | 0.01059 | -0.036 | -79.202
-9.5 | -0.795 | 0.01013 | -0.037 | -78.396
-9 | -0.748 | 0.00967 | -0.038 | -77.327
-8.5 | -0.699 | 0.00929 | -0.04 | -75.22
-8 | -0.648 | 0.00895 | -0.041 | -72.419
-7.5 | -0.595 | 0.00858 | -0.043 | -69.367
-7 | -0.541 | 0.00823 | -0.044 | -65.701
-6.5 | -0.485 | 0.00787 | -0.046 | -61.604
-6 | -0.427 | 0.00758 | -0.047 | -56.359
-5.5 | -0.369 | 0.00733 | -0.049 | -50.351
-5 | -0.31 | 0.00707 | -0.05 | -43.801
-4.5 | -0.249 | 0.00688 | -0.052 | -36.249
-4 | -0.189 | 0.0064 | -0.053 | -29.471
-3.5 | -0.127 | 0.0062 | -0.054 | -20.505
-3 | -0.065 | 0.00548 | -0.056 | -11.94
-2.5 | -0.003 | 0.00468 | -0.057 | -0.72
-2 | 0.059 | 0.00379 | -0.059 | 15.59
-1.5 | 0.122 | 0.004 | -0.06 | 30.497
-1 | 0.185 | 0.00337 | -0.062 | 54.901
-0.5 | 0.248 | 0.00314 | -0.063 | 78.829
0 | 0.309 | 0.00321 | -0.065 | 96.248
0.5 | 0.371 | 0.00325 | -0.066 | 114.163
1 | 0.432 | 0.00371 | -0.067 | 116.538
1.5 | 0.494 | 0.004 | -0.069 | 123.324
2 | 0.554 | 0.0049 | -0.07 | 113.17
2.5 | 0.613 | 0.00574 | -0.071 | 106.682
3 | 0.673 | 0.00615 | -0.073 | 109.364
3.5 | 0.732 | 0.00705 | -0.074 | 103.799
4 | 0.791 | 0.0077 | -0.075 | 102.766
4.5 | 0.85 | 0.00865 | -0.077 | 98.275
5 | 0.907 | 0.00975 | -0.078 | 93.076
5.5 | 0.963 | 0.01023 | -0.079 | 94.196
6 | 1.018 | 0.01061 | -0.081 | 95.901
6.5 | 1.07 | 0.01101 | -0.082 | 97.206
7 | 1.121 | 0.01141 | -0.083 | 98.251
7.5 | 1.169 | 0.01184 | -0.085 | 98.756
8 | 1.215 | 0.01232 | -0.086 | 98.599
8.5 | 1.257 | 0.01316 | -0.087 | 95.525
9 | 1.297 | 0.01375 | -0.088 | 94.346
9.5 | 1.333 | 0.01435 | -0.09 | 92.936
10 | 1.366 | 0.01495 | -0.091 | 91.379
10.5 | 1.395 | 0.01561 | -0.092 | 89.346
11 | 1.42 | 0.01629 | -0.093 | 87.17
11.5 | 1.441 | 0.01697 | -0.094 | 84.907
12 | 1.457 | 0.01779 | -0.095 | 81.933
12.5 | 1.469 | 0.01867 | -0.097 | 78.705
13 | 1.473 | 0.01942 | -0.098 | 75.821
13.5 | 1.471 | 0.02034 | -0.099 | 72.288
14 | 1.463 | 0.02141 | -0.1 | 68.341
14.5 | 1.451 | 0.02242 | -0.101 | 64.725
15 | 1.435 | 0.02368 | -0.102 | 60.579
15.5 | 1.414 | 0.02491 | -0.103 | 56.76
16 | 1.389 | 0.02645 | -0.104 | 52.504
16.5 | 1.36 | 0.02796 | -0.105 | 48.642
17 | 1.328 | 0.02984 | -0.105 | 44.519
17.5 | 1.293 | 0.03214 | -0.106 | 40.229
18 | 1.254 | 0.03542 | -0.106 | 35.397

## 92. Re 7M Mach 0.10 (2)
BIGFOIL.COM POLAR EXPORT
NACA67-317 a=0.8
NACA67-317 a=0.8 |  |  |  | Cl Max: | 1.6053 | at alpha= | 20 | deg
XFOIL ncrit=9 |  |  |  | L/D Max: | 153.023 | at alpha= | 1.5 | deg
Re: | 7000000 |  |  | Cd Min: | 0.04605 | at alpha= | 20 | deg
Mach: | 0.1 |  |  | Cl=0 at alpha= | -3.1741 | deg
|  |  |  | @ Cl=0.1, Cd= | 0.004994
|  |  |  | @ Cl=0.4, Cd= | 0.0028693
|  |  |  | @ Cl=0.6, Cd= | 0.010318
alpha (deg) | Cl | Cd | Cm | Cl/Cd
-20 | -1.3047 | 0.02868 | -0.1335 | -45.4916
-19.5 | -1.2891 | 0.02639 | -0.1314 | -48.848
-19 | -1.2687 | 0.02454 | -0.1294 | -51.6993
-18.5 | -1.2442 | 0.02305 | -0.1273 | -53.9783
-18 | -1.2235 | 0.02134 | -0.1247 | -57.3336
-17.5 | -1.1907 | 0.02031 | -0.1231 | -58.6263
-17 | -1.1619 | 0.01917 | -0.1209 | -60.6103
-16.5 | -1.133 | 0.01803 | -0.1185 | -62.8397
-16 | -1.0993 | 0.01717 | -0.1166 | -64.0245
-15.5 | -1.0703 | 0.01603 | -0.114 | -66.7686
-15 | -1.0376 | 0.01506 | -0.1116 | -68.8977
-14.5 | -1.0024 | 0.01426 | -0.1095 | -70.2945
-14 | -0.9648 | 0.01358 | -0.1076 | -71.0457
-13.5 | -0.9264 | 0.01295 | -0.1058 | -71.5367
-13 | -0.8864 | 0.01238 | -0.1041 | -71.5994
-12.5 | -0.8455 | 0.01182 | -0.1025 | -71.5313
-12 | -0.8026 | 0.01134 | -0.1011 | -70.776
-11.5 | -0.7605 | 0.01083 | -0.0996 | -70.2216
-11 | -0.7184 | 0.0103 | -0.098 | -69.7476
-10.5 | -0.6756 | 0.00984 | -0.0964 | -68.6585
-10 | -0.6313 | 0.00943 | -0.0951 | -66.9459
-9.5 | -0.5864 | 0.00907 | -0.0938 | -64.6527
-9 | -0.5417 | 0.00871 | -0.0924 | -62.1929
-8.5 | -0.4972 | 0.00835 | -0.091 | -59.5449
-8 | -0.4515 | 0.00804 | -0.0897 | -56.1567
-7.5 | -0.4054 | 0.00772 | -0.0885 | -52.513
-7 | -0.3592 | 0.00742 | -0.0872 | -48.4097
-6.5 | -0.3135 | 0.00711 | -0.0858 | -44.0928
-6 | -0.2673 | 0.00686 | -0.0844 | -38.965
-5.5 | -0.2217 | 0.00662 | -0.0829 | -33.4894
-5 | -0.1774 | 0.00644 | -0.081 | -27.5466
-4.5 | -0.1308 | 0.00628 | -0.0796 | -20.828
-4 | -0.0808 | 0.00609 | -0.0789 | -13.2677
-3.5 | -0.0308 | 0.00588 | -0.0782 | -5.2381
-2.5 | 0.0637 | 0.00528 | -0.0758 | 12.0644
-2 | 0.1094 | 0.00492 | -0.0743 | 22.2358
-1.5 | 0.1568 | 0.00451 | -0.0732 | 34.7672
-1 | 0.2039 | 0.00407 | -0.072 | 50.0983
-0.5 | 0.2427 | 0.00332 | -0.0692 | 73.1024
0 | 0.291 | 0.00282 | -0.0682 | 103.1915
0.5 | 0.3503 | 0.0028 | -0.0694 | 125.1071
1 | 0.4077 | 0.00288 | -0.0702 | 141.5625
1.5 | 0.4606 | 0.00301 | -0.07 | 153.0233
2 | 0.4692 | 0.00383 | -0.0601 | 122.5065
2.5 | 0.4374 | 0.0049 | -0.0418 | 89.2653
3 | 0.4245 | 0.00614 | -0.0284 | 69.1368
3.5 | 0.4389 | 0.00706 | -0.0209 | 62.1671
4 | 0.4715 | 0.00765 | -0.017 | 61.634
4.5 | 0.4995 | 0.0084 | -0.0124 | 59.4643
5 | 0.5334 | 0.00905 | -0.009 | 58.9392
5.5 | 0.569 | 0.00971 | -0.0059 | 58.5994
6 | 0.6042 | 0.0104 | -0.0029 | 58.0962
6.5 | 0.6434 | 0.01101 | -0.0007 | 58.4378
7 | 0.6852 | 0.01155 | 0.001 | 59.3247
7.5 | 0.7258 | 0.01213 | 0.0029 | 59.8351
8 | 0.769 | 0.01264 | 0.0043 | 60.8386
8.5 | 0.812 | 0.01319 | 0.0057 | 61.5618
9 | 0.8558 | 0.0137 | 0.0069 | 62.4672
9.5 | 0.8964 | 0.01431 | 0.0085 | 62.6415
10 | 0.9379 | 0.01491 | 0.01 | 62.9041
10.5 | 0.9803 | 0.01549 | 0.0113 | 63.286
11 | 1.0191 | 0.01623 | 0.0131 | 62.7911
11.5 | 1.0569 | 0.01703 | 0.0149 | 62.0611
12 | 1.0941 | 0.01789 | 0.0168 | 61.1571
12.5 | 1.1294 | 0.01885 | 0.0189 | 59.9151
13 | 1.1662 | 0.01977 | 0.0206 | 58.9884
13.5 | 1.2036 | 0.02068 | 0.0222 | 58.2012
14 | 1.2358 | 0.02187 | 0.0244 | 56.5066
14.5 | 1.2688 | 0.02304 | 0.0264 | 55.0694
15 | 1.3023 | 0.0242 | 0.0282 | 53.814
15.5 | 1.3334 | 0.0255 | 0.0302 | 52.2902
16 | 1.3656 | 0.0268 | 0.0319 | 50.9552
16.5 | 1.3937 | 0.02834 | 0.034 | 49.1778
17.5 | 1.4442 | 0.03187 | 0.0384 | 45.3153
18 | 1.4618 | 0.03418 | 0.0411 | 42.7677
18.5 | 1.4828 | 0.03629 | 0.0433 | 40.8597
19 | 1.5038 | 0.03855 | 0.0452 | 39.0091
19.5 | 1.5577 | 0.0421 | 0.0384 | 37
20 | 1.6053 | 0.04605 | 0.0325 | 34.8599

## 93. Re 7M Mach 0.25 (1)
BIGFOIL.COM POLAR EXPORT
NACA67-317 a=0.8
NACA67-317 a=0.8 |  |  |  | Cl Max: | 1.406 | at alpha= | 11.5 | deg
JavaFoil+Calcfoil stall+Eppler ext transition |  |  |  | L/D Max: | 124.181 | at alpha= | 1.5 | deg
Re: | 7000000 |  |  | Cd Min: | 0.00319 | at alpha= | -0.5 | deg
Mach: | 0.25 |  |  | Cl=0 at alpha= | -2.4766 | deg
|  |  |  | @ Cl=0.1, Cd= | 0.0040181
|  |  |  | @ Cl=0.4, Cd= | 0.0034327
|  |  |  | @ Cl=0.6, Cd= | 0.0054702
alpha (deg) | Cl | Cd | Cm | Cl/Cd
-18 | -0.604 | 0.14602 | -0.008 | -4.135
-17.5 | -0.647 | 0.13399 | -0.009 | -4.827
-17 | -0.685 | 0.12564 | -0.01 | -5.453
-16.5 | -0.722 | 0.11428 | -0.011 | -6.314
-16 | -0.753 | 0.10605 | -0.012 | -7.102
-15.5 | -0.781 | 0.09759 | -0.013 | -8.001
-15 | -0.814 | 0.08105 | -0.016 | -10.046
-14.5 | -0.859 | 0.05768 | -0.019 | -14.892
-14 | -0.951 | 0.02348 | -0.024 | -40.52
-13.5 | -0.972 | 0.0182 | -0.026 | -53.412
-13 | -0.975 | 0.01652 | -0.028 | -59.018
-12.5 | -0.971 | 0.01493 | -0.029 | -65.048
-12 | -0.958 | 0.01408 | -0.031 | -68.066
-11.5 | -0.936 | 0.01302 | -0.032 | -71.944
-11 | -0.909 | 0.0124 | -0.033 | -73.249
-10.5 | -0.876 | 0.01178 | -0.035 | -74.38
-10 | -0.84 | 0.01115 | -0.036 | -75.33
-9.5 | -0.8 | 0.01066 | -0.038 | -74.991
-9 | -0.756 | 0.01014 | -0.039 | -74.574
-8.5 | -0.709 | 0.00967 | -0.041 | -73.266
-8 | -0.659 | 0.0093 | -0.042 | -70.849
-7.5 | -0.606 | 0.00891 | -0.044 | -68.079
-7 | -0.552 | 0.00853 | -0.045 | -64.709
-6.5 | -0.495 | 0.00813 | -0.047 | -60.953
-6 | -0.437 | 0.00781 | -0.048 | -55.981
-5.5 | -0.378 | 0.00752 | -0.05 | -50.233
-5 | -0.317 | 0.00698 | -0.051 | -45.431
-4.5 | -0.256 | 0.00676 | -0.053 | -37.821
-4 | -0.193 | 0.0064 | -0.054 | -30.217
-3.5 | -0.131 | 0.00615 | -0.056 | -21.207
-3 | -0.067 | 0.00588 | -0.057 | -11.423
-2.5 | -0.003 | 0.0052 | -0.059 | -0.664
-2 | 0.061 | 0.00453 | -0.06 | 13.363
-1.5 | 0.125 | 0.00369 | -0.062 | 33.918
-1 | 0.19 | 0.00336 | -0.064 | 56.498
-0.5 | 0.254 | 0.00319 | -0.065 | 79.636
0 | 0.317 | 0.00326 | -0.066 | 97.314
0.5 | 0.381 | 0.0033 | -0.068 | 115.257
1 | 0.444 | 0.00374 | -0.069 | 118.747
1.5 | 0.507 | 0.00408 | -0.071 | 124.181
2 | 0.569 | 0.005 | -0.072 | 113.726
2.5 | 0.629 | 0.00591 | -0.073 | 106.446
3 | 0.69 | 0.00634 | -0.075 | 108.816
3.5 | 0.751 | 0.00731 | -0.076 | 102.826
4 | 0.812 | 0.00803 | -0.077 | 101.031
4.5 | 0.871 | 0.00901 | -0.079 | 96.736
5 | 0.93 | 0.0101 | -0.08 | 92.15
5.5 | 0.987 | 0.01059 | -0.081 | 93.232
6 | 1.042 | 0.011 | -0.083 | 94.697
6.5 | 1.094 | 0.01146 | -0.084 | 95.48
7 | 1.145 | 0.01191 | -0.085 | 96.139
7.5 | 1.192 | 0.01243 | -0.087 | 95.851
8 | 1.235 | 0.01291 | -0.088 | 95.647
8.5 | 1.275 | 0.01386 | -0.089 | 91.942
9 | 1.31 | 0.01452 | -0.091 | 90.193
9.5 | 1.34 | 0.01523 | -0.092 | 88.009
10 | 1.366 | 0.01589 | -0.093 | 85.958
10.5 | 1.385 | 0.01667 | -0.094 | 83.105
11 | 1.399 | 0.01745 | -0.096 | 80.165
11.5 | 1.406 | 0.01833 | -0.097 | 76.714
12 | 1.406 | 0.01934 | -0.098 | 72.703
12.5 | 1.399 | 0.0205 | -0.099 | 68.249
13 | 1.378 | 0.02163 | -0.1 | 63.724
13.5 | 1.348 | 0.02288 | -0.101 | 58.91
14 | 1.309 | 0.02429 | -0.102 | 53.892
14.5 | 1.262 | 0.0259 | -0.103 | 48.721
15 | 1.205 | 0.02811 | -0.104 | 42.882
15.5 | 1.14 | 0.031 | -0.104 | 36.79
16 | 1.063 | 0.03672 | -0.104 | 28.945
16.5 | 0.881 | 0.09549 | -0.082 | 9.23

## 94. Re 7M Mach 0.25 (2)
BIGFOIL.COM POLAR EXPORT
NACA67-317 a=0.8
NACA67-317 a=0.8 |  |  |  | Cl Max: | 1.535 | at alpha= | 20 | deg
XFOIL ncrit=9 |  |  |  | L/D Max: | 157.285 | at alpha= | 1.5 | deg
Re: | 7000000 |  |  | Cd Min: | 0.05972 | at alpha= | 20 | deg
Mach: | 0.25 |  |  | Cl=0 at alpha= | -3.2891 | deg
|  |  |  | @ Cl=0.1, Cd= | 0.0051319
|  |  |  | @ Cl=0.4, Cd= | 0.0028862
|  |  |  | @ Cl=0.6, Cd= | 0.010979
alpha (deg) | Cl | Cd | Cm | Cl/Cd
-20 | -1.1548 | 0.0485 | -0.1541 | -23.8103
-19.5 | -1.1924 | 0.03999 | -0.1553 | -29.8175
-19 | -1.1886 | 0.03573 | -0.1544 | -33.2662
-18.5 | -1.1864 | 0.03179 | -0.1523 | -37.3199
-18 | -1.1889 | 0.02793 | -0.149 | -42.5671
-17.5 | -1.1605 | 0.02611 | -0.1468 | -44.4466
-17 | -1.1433 | 0.02384 | -0.1434 | -47.9572
-16.5 | -1.1237 | 0.02185 | -0.1397 | -51.4279
-16 | -1.0959 | 0.02033 | -0.1366 | -53.9056
-15.5 | -1.0664 | 0.01893 | -0.1333 | -56.3339
-15 | -1.0368 | 0.01758 | -0.1299 | -58.9761
-14.5 | -1.0065 | 0.01629 | -0.1264 | -61.7864
-14 | -0.9716 | 0.01526 | -0.1233 | -63.6697
-13.5 | -0.9361 | 0.01429 | -0.1201 | -65.5073
-13 | -0.8956 | 0.01351 | -0.1176 | -66.2916
-12.5 | -0.8545 | 0.01279 | -0.1152 | -66.81
-12 | -0.8105 | 0.01216 | -0.1131 | -66.653
-11.5 | -0.7668 | 0.01157 | -0.1109 | -66.2748
-11 | -0.7219 | 0.01102 | -0.109 | -65.5082
-10.5 | -0.6778 | 0.01046 | -0.1068 | -64.7992
-10 | -0.6332 | 0.00993 | -0.1048 | -63.7664
-9.5 | -0.5871 | 0.00949 | -0.103 | -61.8651
-9 | -0.5405 | 0.0091 | -0.1013 | -59.3956
-8.5 | -0.4935 | 0.00873 | -0.0996 | -56.5292
-8 | -0.4468 | 0.00833 | -0.0979 | -53.6375
-7.5 | -0.3981 | 0.008 | -0.0966 | -49.7625
-7 | -0.351 | 0.00764 | -0.095 | -45.9424
-6.5 | -0.3028 | 0.00733 | -0.0936 | -41.3097
-6 | -0.2544 | 0.00705 | -0.0922 | -36.0851
-5.5 | -0.2067 | 0.00677 | -0.0906 | -30.5318
-5 | -0.1582 | 0.00654 | -0.0892 | -24.1896
-4.5 | -0.1118 | 0.00631 | -0.0873 | -17.7179
-4 | -0.0676 | 0.00615 | -0.085 | -10.9919
-3.5 | -0.0197 | 0.00597 | -0.0834 | -3.2998
-3 | 0.027 | 0.00567 | -0.0817 | 4.7619
-2.5 | 0.0735 | 0.00537 | -0.0799 | 13.6872
-1 | 0.2126 | 0.00412 | -0.0748 | 51.6019
-0.5 | 0.2504 | 0.00333 | -0.0714 | 75.1952
0 | 0.2997 | 0.00285 | -0.0702 | 105.1579
0.5 | 0.3609 | 0.00284 | -0.0714 | 127.0775
1 | 0.4202 | 0.00291 | -0.0722 | 144.3986
1.5 | 0.475 | 0.00302 | -0.072 | 157.2848
2 | 0.4796 | 0.00372 | -0.0608 | 128.9247
2.5 | 0.4457 | 0.00489 | -0.0418 | 91.1452
3 | 0.4269 | 0.00628 | -0.027 | 67.9777
3.5 | 0.4346 | 0.00737 | -0.0179 | 58.9688
4 | 0.464 | 0.00808 | -0.0132 | 57.4257
4.5 | 0.494 | 0.00884 | -0.0086 | 55.8824
5 | 0.5266 | 0.0096 | -0.0047 | 54.8542
5.5 | 0.5634 | 0.01028 | -0.0016 | 54.8054
6 | 0.6006 | 0.01099 | 0.0014 | 54.6497
6.5 | 0.6383 | 0.01173 | 0.0043 | 54.416
7 | 0.682 | 0.01229 | 0.0061 | 55.4923
7.5 | 0.7257 | 0.01287 | 0.0079 | 56.3869
8 | 0.7696 | 0.01346 | 0.0096 | 57.1768
8.5 | 0.8133 | 0.01408 | 0.0113 | 57.7628
9 | 0.8589 | 0.01464 | 0.0127 | 58.668
9.5 | 0.9017 | 0.01532 | 0.0145 | 58.8577
10 | 0.9442 | 0.01601 | 0.0164 | 58.9756
10.5 | 0.9865 | 0.01675 | 0.0182 | 58.8955
11 | 1.027 | 0.01757 | 0.0203 | 58.4519
11.5 | 1.0641 | 0.01857 | 0.0229 | 57.3021
12 | 1.1023 | 0.01958 | 0.0252 | 56.2972
12.5 | 1.1401 | 0.02063 | 0.0275 | 55.2642
13 | 1.1775 | 0.02173 | 0.0298 | 54.1878
13.5 | 1.2146 | 0.0229 | 0.0321 | 53.0393
14 | 1.2472 | 0.02436 | 0.0348 | 51.1987
15 | 1.3137 | 0.02729 | 0.0398 | 48.1385
15.5 | 1.346 | 0.0289 | 0.0423 | 46.5744
16 | 1.3739 | 0.03084 | 0.045 | 44.5493
17 | 1.4202 | 0.03557 | 0.0506 | 39.9269
17.5 | 1.4364 | 0.03855 | 0.0536 | 37.2607
18 | 1.4548 | 0.04147 | 0.0561 | 35.0808
18.5 | 1.4736 | 0.0445 | 0.0582 | 33.1146
19 | 1.4868 | 0.04795 | 0.0605 | 31.0073
19.5 | 1.5103 | 0.05264 | 0.0588 | 28.6911
20 | 1.535 | 0.05972 | 0.0531 | 25.7033

## 95. Re 7M Mach 0.50 (1)
BIGFOIL.COM POLAR EXPORT
NACA67-317 a=0.8
NACA67-317 a=0.8 |  |  |  | Cl Max: | 1.278 | at alpha= | 20 | deg
JavaFoil+Calcfoil stall+Eppler ext transition |  |  |  | L/D Max: | 127.455 | at alpha= | 1.5 | deg
Re: | 7000000 |  |  | Cd Min: | 0.00324 | at alpha= | -1 | deg
Mach: | 0.5 |  |  | Cl=0 at alpha= | -2.4718 | deg
|  |  |  | @ Cl=0.1, Cd= | 0.0045737
|  |  |  | @ Cl=0.4, Cd= | 0.003513
|  |  |  | @ Cl=0.6, Cd= | 0.0050214
alpha (deg) | Cl | Cd | Cm | Cl/Cd
-20 | -0.992 | 0.14996 | -0.007 | -6.616
-19.5 | -0.961 | 0.14786 | -0.007 | -6.502
-19 | -0.93 | 0.14362 | -0.008 | -6.476
-18.5 | -0.902 | 0.13886 | -0.009 | -6.496
-18 | -0.874 | 0.13396 | -0.009 | -6.527
-17.5 | -0.849 | 0.13369 | -0.011 | -6.353
-17 | -0.82 | 0.12563 | -0.011 | -6.528
-16.5 | -0.79 | 0.12308 | -0.011 | -6.417
-16 | -0.762 | 0.11925 | -0.012 | -6.389
-15.5 | -0.734 | 0.11442 | -0.013 | -6.418
-15 | -0.707 | 0.11251 | -0.014 | -6.286
-14.5 | -0.679 | 0.10607 | -0.015 | -6.4
-14 | -0.65 | 0.10134 | -0.015 | -6.415
-13.5 | -0.622 | 0.09213 | -0.016 | -6.756
-13 | -0.595 | 0.08541 | -0.017 | -6.964
-12.5 | -0.568 | 0.07892 | -0.018 | -7.192
-12 | -0.538 | 0.08772 | -0.018 | -6.131
-11.5 | -0.51 | 0.08119 | -0.019 | -6.28
-11 | -0.482 | 0.07165 | -0.02 | -6.734
-10.5 | -0.455 | 0.0658 | -0.022 | -6.919
-10 | -0.425 | 0.06854 | -0.021 | -6.207
-9.5 | -0.399 | 0.06016 | -0.023 | -6.629
-9 | -0.446 | 0.01335 | -0.043 | -33.395
-8.5 | -0.646 | 0.01223 | -0.045 | -52.828
-8 | -0.653 | 0.01107 | -0.047 | -58.95
-7.5 | -0.626 | 0.01064 | -0.049 | -58.891
-7 | -0.585 | 0.00993 | -0.05 | -58.861
-6.5 | -0.533 | 0.00933 | -0.052 | -57.173
-6 | -0.476 | 0.00885 | -0.054 | -53.768
-5.5 | -0.414 | 0.00839 | -0.055 | -49.372
-5 | -0.349 | 0.00797 | -0.057 | -43.843
-4.5 | -0.283 | 0.00762 | -0.059 | -37.086
-4 | -0.214 | 0.00736 | -0.06 | -29.137
-3.5 | -0.145 | 0.00708 | -0.062 | -20.459
-3 | -0.075 | 0.00683 | -0.063 | -10.917
-2.5 | -0.004 | 0.00573 | -0.065 | -0.669
-2 | 0.067 | 0.00489 | -0.067 | 13.762
-1.5 | 0.139 | 0.0042 | -0.069 | 33.223
-1 | 0.212 | 0.00324 | -0.071 | 65.412
-0.5 | 0.284 | 0.00337 | -0.072 | 84.417
0 | 0.353 | 0.00346 | -0.074 | 102.058
0.5 | 0.424 | 0.00354 | -0.076 | 119.884
1 | 0.494 | 0.00404 | -0.077 | 122.231
1.5 | 0.564 | 0.00443 | -0.079 | 127.455
2 | 0.634 | 0.00558 | -0.08 | 113.553
2.5 | 0.699 | 0.00672 | -0.081 | 104.046
3 | 0.767 | 0.00769 | -0.083 | 99.756
3.5 | 0.834 | 0.00859 | -0.085 | 97.097
4 | 0.9 | 0.0099 | -0.086 | 90.968
4.5 | 0.965 | 0.01131 | -0.088 | 85.307
5 | 1.028 | 0.01191 | -0.089 | 86.293
5.5 | 1.087 | 0.01252 | -0.091 | 86.766
6 | 1.139 | 0.01313 | -0.092 | 86.751
6.5 | 1.184 | 0.01382 | -0.094 | 85.667
7 | 1.219 | 0.01452 | -0.095 | 83.928
7.5 | 1.236 | 0.016 | -0.097 | 77.294
8 | 1.225 | 0.01712 | -0.098 | 71.563
8.5 | 1.148 | 0.01843 | -0.099 | 62.271
9 | 0.78 | 0.01987 | -0.101 | 39.253
9.5 | 0.69 | 0.0576 | -0.071 | 11.986
10 | 0.702 | 0.06768 | -0.056 | 10.373
10.5 | 0.727 | 0.07742 | -0.052 | 9.391
11 | 0.909 | 0.02378 | -0.106 | 38.219
11.5 | 0.795 | 0.0738 | -0.069 | 10.767
12 | 0.813 | 0.08617 | -0.061 | 9.433
12.5 | 0.84 | 0.08476 | -0.061 | 9.905
13 | 0.866 | 0.09113 | -0.061 | 9.506
13.5 | 0.894 | 0.09902 | -0.062 | 9.031
14 | 0.931 | 0.0996 | -0.073 | 9.35
14.5 | 0.949 | 0.10631 | -0.064 | 8.922
15 | 0.976 | 0.11155 | -0.065 | 8.747
15.5 | 1.01 | 0.11399 | -0.073 | 8.864
16 | 1.049 | 0.11382 | -0.081 | 9.216
16.5 | 1.059 | 0.12239 | -0.071 | 8.657
17 | 1.09 | 0.12903 | -0.075 | 8.447
17.5 | 1.131 | 0.12594 | -0.084 | 8.98
18 | 1.168 | 0.12662 | -0.089 | 9.224
18.5 | 1.17 | 0.14303 | -0.078 | 8.182
19 | 1.204 | 0.14233 | -0.083 | 8.458
19.5 | 1.25 | 0.13686 | -0.092 | 9.131
20 | 1.278 | 0.14374 | -0.094 | 8.892

## 96. Re 7M Mach 0.50 (2)
BIGFOIL.COM POLAR EXPORT
NACA67-317 a=0.8
NACA67-317 a=0.8 |  |  |  | Cl Max: | 1.1679 | at alpha= | 12.5 | deg
XFOIL ncrit=9 |  |  |  | L/D Max: | 164.295 | at alpha= | 1.5 | deg
Re: | 7000000 |  |  | Cd Min: | 0.13422 | at alpha= | 17.5 | deg
Mach: | 0.5 |  |  | Cl=0 at alpha= | -4.114 | deg
|  |  |  | @ Cl=0.1, Cd= | 0.0062238
|  |  |  | @ Cl=0.4, Cd= | 0.003021
|  |  |  | @ Cl=0.6, Cd= | 0.014259
alpha (deg) | Cl | Cd | Cm | Cl/Cd
-15.5 | -0.3358 | 0.10587 | -0.1502 | -3.1718
-15 | -0.3642 | 0.0936 | -0.1576 | -3.891
-14.5 | -0.3867 | 0.08271 | -0.1642 | -4.6754
-14 | -0.4151 | 0.07127 | -0.171 | -5.8243
-13.5 | -0.4464 | 0.05823 | -0.1791 | -7.6662
-13 | -0.4736 | 0.04715 | -0.1865 | -10.0445
-12.5 | -0.5081 | 0.03843 | -0.1887 | -13.2214
-12 | -0.5557 | 0.0309 | -0.1859 | -17.9838
-11.5 | -0.5988 | 0.0249 | -0.179 | -24.0482
-11 | -0.6321 | 0.01987 | -0.1698 | -31.8118
-10.5 | -0.6391 | 0.01611 | -0.1606 | -39.671
-10 | -0.6179 | 0.0138 | -0.1529 | -44.7754
-9.5 | -0.5807 | 0.01233 | -0.1467 | -47.0965
-9 | -0.5333 | 0.01131 | -0.1418 | -47.153
-8.5 | -0.4815 | 0.01056 | -0.1378 | -45.5966
-8 | -0.4269 | 0.00995 | -0.1345 | -42.9045
-7.5 | -0.3731 | 0.00937 | -0.1312 | -39.8186
-7 | -0.3182 | 0.00888 | -0.1285 | -35.8333
-6.5 | -0.263 | 0.00844 | -0.1259 | -31.1611
-6 | -0.2082 | 0.00803 | -0.1235 | -25.9278
-5.5 | -0.1522 | 0.00768 | -0.1215 | -19.8177
-5 | -0.0978 | 0.00734 | -0.1194 | -13.3243
-4.5 | -0.0423 | 0.00705 | -0.1175 | -6
-4 | 0.0125 | 0.00679 | -0.1157 | 1.8409
-3.5 | 0.0658 | 0.00653 | -0.1136 | 10.0766
-3 | 0.1116 | 0.00612 | -0.1102 | 18.2353
-2.5 | 0.1547 | 0.00571 | -0.1062 | 27.0928
-2 | 0.1796 | 0.0053 | -0.0982 | 33.8868
-1.5 | 0.2163 | 0.0049 | -0.0928 | 44.1429
-1 | 0.254 | 0.00438 | -0.0876 | 57.9909
-0.5 | 0.2833 | 0.00349 | -0.0809 | 81.1748
0 | 0.3345 | 0.00305 | -0.0784 | 109.6721
0.5 | 0.4023 | 0.00302 | -0.0793 | 133.2119
1 | 0.4664 | 0.00309 | -0.0793 | 150.9385
1.5 | 0.5241 | 0.00319 | -0.0778 | 164.2947
2 | 0.5404 | 0.00347 | -0.0673 | 155.7349
2.5 | 0.4834 | 0.00509 | -0.0424 | 94.9705
3 | 0.4471 | 0.00695 | -0.0229 | 64.3309
3.5 | 0.4232 | 0.00888 | -0.0068 | 47.6577
4.5 | 0.4739 | 0.01102 | 0.0064 | 43.0036
5 | 0.5075 | 0.01201 | 0.0115 | 42.2565
6 | 0.5848 | 0.01393 | 0.0198 | 41.9813
6.5 | 0.6277 | 0.01486 | 0.0232 | 42.2409
7 | 0.6759 | 0.01568 | 0.0259 | 43.1059
7.5 | 0.7266 | 0.01646 | 0.0284 | 44.1434
8 | 0.7766 | 0.01731 | 0.0311 | 44.8642
8.5 | 0.827 | 0.01821 | 0.0338 | 45.4146
9 | 0.8775 | 0.01915 | 0.0367 | 45.8225
9.5 | 0.9272 | 0.0202 | 0.0398 | 45.901
10 | 0.9742 | 0.02142 | 0.0434 | 45.4809
10.5 | 1.0212 | 0.02272 | 0.0472 | 44.9472
11 | 1.0644 | 0.02428 | 0.0515 | 43.8386
11.5 | 1.1063 | 0.02602 | 0.056 | 42.5173
12.5 | 1.1679 | 0.0311 | 0.0672 | 37.5531
13 | 1.1665 | 0.03573 | 0.0742 | 32.6476
13.5 | 1.1388 | 0.04251 | 0.0805 | 26.789
14 | 1.1058 | 0.05062 | 0.0841 | 21.8451
14.5 | 1.0671 | 0.06038 | 0.0846 | 17.6731
15 | 1.0319 | 0.07112 | 0.082 | 14.5093
15.5 | 0.9988 | 0.08305 | 0.0766 | 12.0265
16 | 0.9694 | 0.09572 | 0.0692 | 10.1275
16.5 | 0.9469 | 0.10831 | 0.0611 | 8.7425
17 | 0.922 | 0.12167 | 0.0525 | 7.5779
17.5 | 0.9017 | 0.13422 | 0.0446 | 6.7181

## 97. Re 8M Mach 0.00 (1)
BIGFOIL.COM POLAR EXPORT
NACA67-317 a=0.8
NACA67-317 a=0.8 |  |  |  | Cl Max: | 1.485 | at alpha= | 13.5 | deg
JavaFoil+Calcfoil stall+Eppler ext transition |  |  |  | L/D Max: | 110.997 | at alpha= | 1 | deg
Re: | 8000000 |  |  | Cd Min: | 0.00324 | at alpha= | 0 | deg
Mach: | 0 |  |  | Cl=0 at alpha= | -2.4758 | deg
|  |  |  | @ Cl=0.1, Cd= | 0.0038943
|  |  |  | @ Cl=0.4, Cd= | 0.0037539
|  |  |  | @ Cl=0.6, Cd= | 0.0057788
alpha (deg) | Cl | Cd | Cm | Cl/Cd
-20 | -0.879 | 0.14377 | -0.006 | -6.116
-19.5 | -0.9 | 0.1292 | -0.007 | -6.964
-19 | -0.918 | 0.1169 | -0.008 | -7.85
-18.5 | -0.935 | 0.10474 | -0.009 | -8.931
-18 | -0.953 | 0.09274 | -0.011 | -10.276
-17.5 | -0.975 | 0.0771 | -0.012 | -12.649
-17 | -1.04 | 0.04101 | -0.015 | -25.36
-16.5 | -1.085 | 0.02537 | -0.017 | -42.778
-16 | -1.089 | 0.02323 | -0.018 | -46.887
-15.5 | -1.091 | 0.02078 | -0.02 | -52.506
-15 | -1.091 | 0.0185 | -0.021 | -58.968
-14.5 | -1.085 | 0.01697 | -0.023 | -63.936
-14 | -1.076 | 0.01529 | -0.024 | -70.391
-13.5 | -1.06 | 0.0144 | -0.026 | -73.625
-13 | -1.041 | 0.01361 | -0.027 | -76.474
-12.5 | -1.017 | 0.013 | -0.028 | -78.227
-12 | -0.99 | 0.0123 | -0.03 | -80.469
-11.5 | -0.956 | 0.01164 | -0.031 | -82.126
-11 | -0.92 | 0.0111 | -0.033 | -82.858
-10.5 | -0.88 | 0.01066 | -0.034 | -82.568
-10 | -0.838 | 0.01019 | -0.035 | -82.29
-9.5 | -0.793 | 0.00982 | -0.037 | -80.794
-9 | -0.747 | 0.00938 | -0.038 | -79.604
-8.5 | -0.697 | 0.00901 | -0.04 | -77.433
-8 | -0.646 | 0.00867 | -0.041 | -74.581
-7.5 | -0.593 | 0.00831 | -0.043 | -71.401
-7 | -0.539 | 0.00798 | -0.044 | -67.528
-6.5 | -0.483 | 0.00765 | -0.046 | -63.119
-6 | -0.426 | 0.00738 | -0.047 | -57.686
-5.5 | -0.367 | 0.00713 | -0.048 | -51.57
-5 | -0.308 | 0.00688 | -0.05 | -44.816
-4.5 | -0.248 | 0.0067 | -0.051 | -37.043
-4 | -0.188 | 0.00654 | -0.053 | -28.725
-3.5 | -0.127 | 0.00606 | -0.054 | -20.916
-3 | -0.065 | 0.0055 | -0.056 | -11.855
-2.5 | -0.003 | 0.00491 | -0.057 | -0.681
-2 | 0.059 | 0.00402 | -0.059 | 14.614
-1.5 | 0.121 | 0.00383 | -0.06 | 31.69
-1 | 0.184 | 0.00353 | -0.062 | 52.13
-0.5 | 0.246 | 0.00336 | -0.063 | 73.208
0 | 0.307 | 0.00324 | -0.064 | 94.766
0.5 | 0.368 | 0.00363 | -0.066 | 101.44
1 | 0.43 | 0.00387 | -0.067 | 110.997
1.5 | 0.49 | 0.00471 | -0.068 | 104.153
2 | 0.551 | 0.00543 | -0.07 | 101.534
2.5 | 0.61 | 0.00585 | -0.071 | 104.274
3 | 0.67 | 0.00655 | -0.072 | 102.148
3.5 | 0.729 | 0.00713 | -0.074 | 102.271
4 | 0.788 | 0.00777 | -0.075 | 101.432
4.5 | 0.846 | 0.00854 | -0.076 | 99.109
5 | 0.904 | 0.00948 | -0.078 | 95.352
5.5 | 0.96 | 0.00995 | -0.079 | 96.482
6 | 1.014 | 0.0103 | -0.08 | 98.39
6.5 | 1.066 | 0.01066 | -0.082 | 99.972
7 | 1.117 | 0.01107 | -0.083 | 100.862
7.5 | 1.165 | 0.0115 | -0.084 | 101.334
8 | 1.211 | 0.01192 | -0.085 | 101.62
8.5 | 1.254 | 0.01273 | -0.087 | 98.522
9 | 1.294 | 0.0133 | -0.088 | 97.318
9.5 | 1.332 | 0.01386 | -0.089 | 96.085
10 | 1.365 | 0.01447 | -0.09 | 94.38
10.5 | 1.396 | 0.01501 | -0.092 | 92.946
11 | 1.422 | 0.01566 | -0.093 | 90.796
11.5 | 1.445 | 0.01636 | -0.094 | 88.317
12 | 1.463 | 0.01715 | -0.095 | 85.325
12.5 | 1.478 | 0.01782 | -0.096 | 82.946
13 | 1.484 | 0.01868 | -0.097 | 79.45
13.5 | 1.485 | 0.01952 | -0.098 | 76.086
14 | 1.482 | 0.02054 | -0.099 | 72.144
14.5 | 1.474 | 0.02139 | -0.1 | 68.885
15 | 1.462 | 0.02254 | -0.101 | 64.847
15.5 | 1.445 | 0.02372 | -0.102 | 60.926
16 | 1.426 | 0.02491 | -0.103 | 57.218
16.5 | 1.402 | 0.02648 | -0.104 | 52.944
17 | 1.376 | 0.02801 | -0.105 | 49.111
17.5 | 1.346 | 0.02997 | -0.106 | 44.904
18 | 1.313 | 0.03258 | -0.106 | 40.296
18.5 | 1.278 | 0.03514 | -0.107 | 36.382

## 98. Re 8M Mach 0.00 (2)
BIGFOIL.COM POLAR EXPORT
NACA67-317 a=0.8
NACA67-317 a=0.8 |  |  |  | Cl Max: | 1.6045 | at alpha= | 20 | deg
XFOIL ncrit=9 |  |  |  | L/D Max: | 143.014 | at alpha= | 1 | deg
Re: | 8000000 |  |  | Cd Min: | 0.04213 | at alpha= | 20 | deg
Mach: | 0 |  |  | Cl=0 at alpha= | -3.1384 | deg
|  |  |  | @ Cl=0.1, Cd= | 0.004885
|  |  |  | @ Cl=0.4, Cd= | 0.0028146
|  |  |  | @ Cl=0.6, Cd= | 0.0099645
alpha (deg) | Cl | Cd | Cm | Cl/Cd
-20 | -1.33 | 0.02586 | -0.1274 | -51.4308
-19.5 | -1.3108 | 0.02402 | -0.1254 | -54.5712
-19 | -1.2883 | 0.02249 | -0.1233 | -57.2832
-18.5 | -1.2618 | 0.02118 | -0.1215 | -59.5751
-18 | -1.2365 | 0.01982 | -0.1193 | -62.3865
-17.5 | -1.2056 | 0.01883 | -0.1175 | -64.0255
-17 | -1.1745 | 0.01788 | -0.1156 | -65.6879
-16.5 | -1.1437 | 0.01692 | -0.1135 | -67.5946
-16 | -1.1099 | 0.01609 | -0.1117 | -68.9807
-15.5 | -1.0759 | 0.01524 | -0.1098 | -70.5971
-15 | -1.0442 | 0.01432 | -0.1074 | -72.919
-14.5 | -1.0084 | 0.0136 | -0.1055 | -74.1471
-14 | -0.9712 | 0.01296 | -0.1037 | -74.9383
-13.5 | -0.9322 | 0.01237 | -0.1021 | -75.3597
-13 | -0.8924 | 0.01181 | -0.1005 | -75.5631
-12.5 | -0.8506 | 0.01131 | -0.0992 | -75.2078
-12 | -0.8088 | 0.01084 | -0.0978 | -74.6125
-11.5 | -0.7653 | 0.01042 | -0.0966 | -73.4453
-11 | -0.7237 | 0.00994 | -0.095 | -72.8068
-10.5 | -0.681 | 0.0095 | -0.0936 | -71.6842
-10 | -0.6373 | 0.00911 | -0.0922 | -69.9561
-9.5 | -0.5932 | 0.00876 | -0.0909 | -67.7169
-9 | -0.5477 | 0.00845 | -0.0898 | -64.8166
-8.5 | -0.5033 | 0.00808 | -0.0884 | -62.2896
-8 | -0.4576 | 0.00776 | -0.0872 | -58.9691
-7.5 | -0.4116 | 0.00747 | -0.0861 | -55.1004
-7 | -0.3662 | 0.00716 | -0.0847 | -51.1453
-6.5 | -0.3209 | 0.00688 | -0.0833 | -46.6424
-6 | -0.2752 | 0.00664 | -0.0819 | -41.4458
-5.5 | -0.2316 | 0.00643 | -0.08 | -36.0187
-5 | -0.186 | 0.00629 | -0.0784 | -29.5707
-4.5 | -0.1364 | 0.0061 | -0.0777 | -22.3607
-4 | -0.0858 | 0.00593 | -0.0773 | -14.4688
-3.5 | -0.035 | 0.00575 | -0.0768 | -6.087
-3 | 0.0134 | 0.00548 | -0.0759 | 2.4453
-2.5 | 0.0618 | 0.00519 | -0.075 | 11.9075
-2 | 0.1094 | 0.00481 | -0.074 | 22.7443
-1.5 | 0.1583 | 0.00446 | -0.0732 | 35.4933
-1 | 0.2064 | 0.0041 | -0.0723 | 50.3415
-0.5 | 0.2486 | 0.00351 | -0.0702 | 70.8262
0 | 0.2921 | 0.00276 | -0.0684 | 105.8333
0.5 | 0.3484 | 0.00273 | -0.069 | 127.619
1 | 0.4033 | 0.00282 | -0.0693 | 143.0142
1.5 | 0.4468 | 0.00319 | -0.0672 | 140.0627
2 | 0.4398 | 0.00395 | -0.054 | 111.3418
2.5 | 0.4162 | 0.00513 | -0.0378 | 81.1306
3 | 0.4148 | 0.00627 | -0.0268 | 66.1563
3.5 | 0.4365 | 0.00703 | -0.0208 | 62.091
4 | 0.4696 | 0.00759 | -0.0171 | 61.8709
4.5 | 0.502 | 0.00823 | -0.0134 | 60.9964
5 | 0.5354 | 0.00886 | -0.0099 | 60.4289
5.5 | 0.5717 | 0.00948 | -0.007 | 60.3059
6 | 0.6085 | 0.01011 | -0.0043 | 60.1879
6.5 | 0.6471 | 0.0107 | -0.0021 | 60.4766
7 | 0.6897 | 0.0112 | -0.0005 | 61.5804
7.5 | 0.7324 | 0.0117 | 0.0009 | 62.5983
8 | 0.7747 | 0.0122 | 0.0024 | 63.5
8.5 | 0.8168 | 0.01275 | 0.0039 | 64.0627
9 | 0.8606 | 0.01323 | 0.005 | 65.0491
9.5 | 0.9031 | 0.01378 | 0.0063 | 65.537
10 | 0.9436 | 0.0144 | 0.0078 | 65.5278
10.5 | 0.9846 | 0.015 | 0.0092 | 65.64
11 | 1.0252 | 0.01563 | 0.0106 | 65.5918
11.5 | 1.0626 | 0.01641 | 0.0125 | 64.7532
12 | 1.0984 | 0.01727 | 0.0145 | 63.6016
12.5 | 1.135 | 0.01813 | 0.0163 | 62.6034
13 | 1.1721 | 0.01897 | 0.0179 | 61.787
13.5 | 1.2076 | 0.01991 | 0.0197 | 60.6529
14 | 1.2419 | 0.02095 | 0.0215 | 59.2792
14.5 | 1.2743 | 0.02209 | 0.0235 | 57.6867
15.5 | 1.3421 | 0.02427 | 0.0267 | 55.2987
16 | 1.3719 | 0.02559 | 0.0287 | 53.6108
16.5 | 1.4035 | 0.02686 | 0.0303 | 52.2524
17 | 1.4287 | 0.02852 | 0.0325 | 50.0947
17.5 | 1.4544 | 0.03019 | 0.0345 | 48.1749
18 | 1.4736 | 0.03228 | 0.0371 | 45.6506
18.5 | 1.4955 | 0.03423 | 0.0392 | 43.6897
19 | 1.517 | 0.03618 | 0.0413 | 41.9292
19.5 | 1.5512 | 0.03867 | 0.0398 | 40.1138
20 | 1.6045 | 0.04213 | 0.0331 | 38.0845

## 99. Re 8M Mach 0.10 (1)
BIGFOIL.COM POLAR EXPORT
NACA67-317 a=0.8
NACA67-317 a=0.8 |  |  |  | Cl Max: | 1.473 | at alpha= | 13 | deg
JavaFoil+Calcfoil stall+Eppler ext transition |  |  |  | L/D Max: | 111.097 | at alpha= | 1 | deg
Re: | 8000000 |  |  | Cd Min: | 0.00323 | at alpha= | 0 | deg
Mach: | 0.1 |  |  | Cl=0 at alpha= | -2.4758 | deg
|  |  |  | @ Cl=0.1, Cd= | 0.0036524
|  |  |  | @ Cl=0.4, Cd= | 0.0037661
|  |  |  | @ Cl=0.6, Cd= | 0.0057819
alpha (deg) | Cl | Cd | Cm | Cl/Cd
-20 | -0.831 | 0.14931 | -0.006 | -5.569
-19.5 | -0.852 | 0.13791 | -0.007 | -6.177
-19 | -0.871 | 0.12751 | -0.008 | -6.827
-18.5 | -0.89 | 0.11618 | -0.009 | -7.657
-18 | -0.909 | 0.1039 | -0.01 | -8.748
-17.5 | -0.928 | 0.0913 | -0.011 | -10.168
-17 | -0.952 | 0.07554 | -0.013 | -12.604
-16.5 | -1.022 | 0.03828 | -0.016 | -26.697
-16 | -1.06 | 0.02581 | -0.018 | -41.057
-15.5 | -1.069 | 0.02205 | -0.02 | -48.492
-15 | -1.072 | 0.01946 | -0.021 | -55.063
-14.5 | -1.07 | 0.01762 | -0.023 | -60.734
-14 | -1.065 | 0.01578 | -0.024 | -67.484
-13.5 | -1.052 | 0.0147 | -0.026 | -71.574
-13 | -1.035 | 0.01387 | -0.027 | -74.599
-12.5 | -1.013 | 0.01314 | -0.028 | -77.093
-12 | -0.987 | 0.01246 | -0.03 | -79.178
-11.5 | -0.955 | 0.01179 | -0.031 | -80.971
-11 | -0.919 | 0.01121 | -0.033 | -81.996
-10.5 | -0.881 | 0.01079 | -0.034 | -81.597
-10 | -0.839 | 0.01033 | -0.036 | -81.202
-9.5 | -0.795 | 0.00987 | -0.037 | -80.527
-9 | -0.748 | 0.00942 | -0.038 | -79.445
-8.5 | -0.699 | 0.00905 | -0.04 | -77.257
-8 | -0.648 | 0.00872 | -0.041 | -74.341
-7.5 | -0.596 | 0.00836 | -0.043 | -71.223
-7 | -0.541 | 0.00802 | -0.044 | -67.455
-6.5 | -0.485 | 0.00769 | -0.046 | -63.044
-6 | -0.428 | 0.00739 | -0.047 | -57.862
-5.5 | -0.369 | 0.00716 | -0.049 | -51.52
-5 | -0.31 | 0.00692 | -0.05 | -44.779
-4.5 | -0.25 | 0.00671 | -0.052 | -37.17
-4 | -0.189 | 0.00657 | -0.053 | -28.698
-3.5 | -0.127 | 0.00607 | -0.054 | -20.982
-3 | -0.065 | 0.00551 | -0.056 | -11.89
-2.5 | -0.003 | 0.00493 | -0.057 | -0.683
-2 | 0.059 | 0.00375 | -0.059 | 15.738
-1.5 | 0.122 | 0.0036 | -0.06 | 33.859
-1 | 0.185 | 0.00352 | -0.062 | 52.544
-0.5 | 0.248 | 0.00336 | -0.063 | 73.764
0 | 0.309 | 0.00323 | -0.065 | 95.475
0.5 | 0.37 | 0.00365 | -0.066 | 101.378
1 | 0.432 | 0.00389 | -0.067 | 111.097
1.5 | 0.493 | 0.00472 | -0.069 | 104.391
2 | 0.554 | 0.00547 | -0.07 | 101.306
2.5 | 0.613 | 0.00587 | -0.071 | 104.419
3 | 0.673 | 0.00659 | -0.073 | 102.018
3.5 | 0.732 | 0.00718 | -0.074 | 102.009
4 | 0.791 | 0.00781 | -0.075 | 101.308
4.5 | 0.85 | 0.00859 | -0.077 | 98.893
5 | 0.908 | 0.00955 | -0.078 | 95.103
5.5 | 0.964 | 0.01 | -0.079 | 96.364
6 | 1.018 | 0.01038 | -0.081 | 98.09
6.5 | 1.071 | 0.01075 | -0.082 | 99.61
7 | 1.121 | 0.01116 | -0.083 | 100.446
7.5 | 1.169 | 0.01157 | -0.085 | 101.042
8 | 1.215 | 0.01202 | -0.086 | 101.051
8.5 | 1.258 | 0.01285 | -0.087 | 97.86
9 | 1.297 | 0.01345 | -0.088 | 96.502
9.5 | 1.334 | 0.01401 | -0.09 | 95.223
10 | 1.367 | 0.01461 | -0.091 | 93.527
10.5 | 1.395 | 0.01523 | -0.092 | 91.625
11 | 1.421 | 0.01587 | -0.093 | 89.538
11.5 | 1.441 | 0.0166 | -0.094 | 86.812
12 | 1.458 | 0.01741 | -0.095 | 83.741
12.5 | 1.47 | 0.01824 | -0.097 | 80.579
13 | 1.473 | 0.01896 | -0.098 | 77.728
13.5 | 1.471 | 0.01985 | -0.099 | 74.117
14 | 1.464 | 0.02089 | -0.1 | 70.062
14.5 | 1.452 | 0.02181 | -0.101 | 66.581
15 | 1.436 | 0.02306 | -0.102 | 62.254
15.5 | 1.414 | 0.02427 | -0.103 | 58.284
16 | 1.39 | 0.0257 | -0.104 | 54.078
16.5 | 1.361 | 0.02734 | -0.105 | 49.788
17 | 1.329 | 0.02906 | -0.105 | 45.756
17.5 | 1.293 | 0.03175 | -0.106 | 40.722
18 | 1.255 | 0.03453 | -0.106 | 36.345

## 100. Re 8M Mach 0.10 (2)
BIGFOIL.COM POLAR EXPORT
NACA67-317 a=0.8
NACA67-317 a=0.8 |  |  |  | Cl Max: | 1.5992 | at alpha= | 20 | deg
XFOIL ncrit=9 |  |  |  | L/D Max: | 143.865 | at alpha= | 1 | deg
Re: | 8000000 |  |  | Cd Min: | 0.04392 | at alpha= | 20 | deg
Mach: | 0.1 |  |  | Cl=0 at alpha= | -3.1546 | deg
|  |  |  | @ Cl=0.1, Cd= | 0.0049186
|  |  |  | @ Cl=0.4, Cd= | 0.0028118
|  |  |  | @ Cl=0.6, Cd= | 0.010106
alpha (deg) | Cl | Cd | Cm | Cl/Cd
-20 | -1.3243 | 0.02736 | -0.1322 | -48.4028
-19.5 | -1.3077 | 0.02523 | -0.13 | -51.8312
-19 | -1.2861 | 0.02352 | -0.1279 | -54.6811
-18.5 | -1.2604 | 0.02207 | -0.1259 | -57.1092
-18 | -1.2375 | 0.02052 | -0.1233 | -60.307
-17.5 | -1.2068 | 0.01946 | -0.1214 | -62.0144
-17 | -1.1759 | 0.01842 | -0.1194 | -63.8382
-16.5 | -1.1465 | 0.01735 | -0.1169 | -66.0807
-16 | -1.1116 | 0.0165 | -0.1151 | -67.3697
-15.5 | -1.0771 | 0.01566 | -0.1132 | -68.7803
-15 | -1.0455 | 0.01468 | -0.1106 | -71.2193
-14.5 | -1.0103 | 0.01389 | -0.1084 | -72.7358
-14 | -0.9733 | 0.01321 | -0.1064 | -73.679
-13.5 | -0.9343 | 0.01257 | -0.1046 | -74.3278
-13 | -0.8944 | 0.01198 | -0.1029 | -74.6578
-12.5 | -0.8526 | 0.01146 | -0.1014 | -74.3979
-12 | -0.8101 | 0.01098 | -0.1 | -73.7796
-11.5 | -0.767 | 0.01053 | -0.0986 | -72.8395
-11 | -0.724 | 0.01006 | -0.0971 | -71.9682
-10.5 | -0.6817 | 0.0096 | -0.0954 | -71.0104
-10 | -0.6376 | 0.00919 | -0.094 | -69.3798
-9.5 | -0.5934 | 0.00883 | -0.0926 | -67.2027
-9 | -0.5474 | 0.00852 | -0.0914 | -64.2488
-8.5 | -0.5025 | 0.00814 | -0.09 | -61.7322
-8 | -0.4566 | 0.00781 | -0.0888 | -58.4635
-7.5 | -0.4102 | 0.00752 | -0.0876 | -54.5479
-7 | -0.3644 | 0.0072 | -0.0862 | -50.6111
-6.5 | -0.3187 | 0.00691 | -0.0848 | -46.1216
-6 | -0.2725 | 0.00667 | -0.0834 | -40.8546
-5.5 | -0.2279 | 0.00644 | -0.0816 | -35.3882
-5 | -0.1834 | 0.0063 | -0.0797 | -29.1111
-4.5 | -0.1349 | 0.00611 | -0.0787 | -22.0786
-4 | -0.0842 | 0.00594 | -0.0782 | -14.1751
-3.5 | -0.0335 | 0.00576 | -0.0777 | -5.816
-3 | 0.015 | 0.0055 | -0.0767 | 2.7273
-2.5 | 0.0635 | 0.00521 | -0.0758 | 12.1881
-2 | 0.1111 | 0.00483 | -0.0746 | 23.0021
-1.5 | 0.16 | 0.00447 | -0.0738 | 35.7942
-1 | 0.2081 | 0.00411 | -0.0728 | 50.6326
-0.5 | 0.2501 | 0.00351 | -0.0706 | 71.2536
0 | 0.2938 | 0.00276 | -0.0688 | 106.4493
0.5 | 0.3504 | 0.00274 | -0.0694 | 127.8832
1 | 0.4057 | 0.00282 | -0.0697 | 143.8652
1.5 | 0.4496 | 0.00318 | -0.0676 | 141.3836
2 | 0.4415 | 0.00394 | -0.0541 | 112.0558
2.5 | 0.4173 | 0.00513 | -0.0377 | 81.345
3 | 0.4137 | 0.00631 | -0.0263 | 65.5626
3.5 | 0.4344 | 0.00711 | -0.02 | 61.097
4 | 0.4687 | 0.00766 | -0.0165 | 61.188
4.5 | 0.4999 | 0.00832 | -0.0125 | 60.0841
5 | 0.5345 | 0.00895 | -0.0092 | 59.7207
6 | 0.607 | 0.01023 | -0.0034 | 59.3353
6.5 | 0.6467 | 0.01081 | -0.0012 | 59.8242
7 | 0.6896 | 0.01131 | 0.0003 | 60.9726
7.5 | 0.7314 | 0.01186 | 0.002 | 61.6695
8 | 0.7745 | 0.01235 | 0.0034 | 62.7126
8.5 | 0.8175 | 0.01289 | 0.0048 | 63.4213
9 | 0.8617 | 0.01338 | 0.006 | 64.4021
9.5 | 0.9028 | 0.014 | 0.0076 | 64.4857
10 | 0.9447 | 0.01459 | 0.009 | 64.7498
10.5 | 0.9862 | 0.0152 | 0.0104 | 64.8816
11 | 1.0271 | 0.01585 | 0.0119 | 64.8013
11.5 | 1.0635 | 0.01669 | 0.014 | 63.7208
12 | 1.1004 | 0.01754 | 0.016 | 62.7366
12.5 | 1.1375 | 0.01841 | 0.0178 | 61.7871
13 | 1.1736 | 0.01934 | 0.0197 | 60.6825
13.5 | 1.2102 | 0.02027 | 0.0214 | 59.704
14 | 1.2439 | 0.02137 | 0.0234 | 58.2078
14.5 | 1.2771 | 0.02253 | 0.0254 | 56.6844
15.5 | 1.3433 | 0.02489 | 0.0291 | 53.9695
16 | 1.3752 | 0.02617 | 0.0309 | 52.5487
16.5 | 1.4041 | 0.02766 | 0.0329 | 50.7628
17 | 1.431 | 0.02932 | 0.0351 | 48.8063
17.5 | 1.4539 | 0.03124 | 0.0374 | 46.5397
18 | 1.4748 | 0.03332 | 0.0399 | 44.2617
18.5 | 1.498 | 0.03529 | 0.0419 | 42.4483
19 | 1.5181 | 0.03746 | 0.0441 | 40.5259
19.5 | 1.5471 | 0.04016 | 0.0435 | 38.5234
20 | 1.5992 | 0.04392 | 0.0369 | 36.4117

## 101. Re 8M Mach 0.25 (1)
BIGFOIL.COM POLAR EXPORT
NACA67-317 a=0.8
NACA67-317 a=0.8 |  |  |  | Cl Max: | 1.407 | at alpha= | 11.5 | deg
JavaFoil+Calcfoil stall+Eppler ext transition |  |  |  | L/D Max: | 111.79 | at alpha= | 1 | deg
Re: | 8000000 |  |  | Cd Min: | 0.00329 | at alpha= | 0 | deg
Mach: | 0.25 |  |  | Cl=0 at alpha= | -2.4766 | deg
|  |  |  | @ Cl=0.1, Cd= | 0.0043347
|  |  |  | @ Cl=0.4, Cd= | 0.0037857
|  |  |  | @ Cl=0.6, Cd= | 0.0058218
alpha (deg) | Cl | Cd | Cm | Cl/Cd
-18 | -0.604 | 0.14608 | -0.008 | -4.135
-17.5 | -0.647 | 0.13316 | -0.009 | -4.86
-17 | -0.686 | 0.12387 | -0.01 | -5.539
-16.5 | -0.722 | 0.11321 | -0.011 | -6.382
-16 | -0.755 | 0.10376 | -0.012 | -7.275
-15.5 | -0.783 | 0.09499 | -0.014 | -8.246
-15 | -0.823 | 0.0744 | -0.017 | -11.059
-14.5 | -0.92 | 0.02999 | -0.022 | -30.685
-14 | -0.958 | 0.02129 | -0.024 | -45.004
-13.5 | -0.975 | 0.0174 | -0.026 | -56.024
-13 | -0.977 | 0.01593 | -0.028 | -61.317
-12.5 | -0.972 | 0.0145 | -0.029 | -67.063
-12 | -0.959 | 0.01369 | -0.031 | -70.028
-11.5 | -0.937 | 0.01277 | -0.032 | -73.387
-11 | -0.909 | 0.01209 | -0.034 | -75.222
-10.5 | -0.877 | 0.01149 | -0.035 | -76.356
-10 | -0.841 | 0.01087 | -0.036 | -77.33
-9.5 | -0.8 | 0.01039 | -0.038 | -77.021
-9 | -0.756 | 0.00989 | -0.039 | -76.447
-8.5 | -0.709 | 0.00944 | -0.041 | -75.081
-8 | -0.659 | 0.00904 | -0.042 | -72.92
-7.5 | -0.607 | 0.00868 | -0.044 | -69.884
-7 | -0.552 | 0.00829 | -0.045 | -66.636
-6.5 | -0.496 | 0.00794 | -0.047 | -62.391
-6 | -0.437 | 0.00763 | -0.048 | -57.3
-5.5 | -0.378 | 0.00735 | -0.05 | -51.419
-5 | -0.317 | 0.00713 | -0.051 | -44.509
-4.5 | -0.256 | 0.0066 | -0.053 | -38.738
-4 | -0.193 | 0.00642 | -0.054 | -30.147
-3.5 | -0.131 | 0.00602 | -0.056 | -21.689
-3 | -0.067 | 0.00575 | -0.057 | -11.69
-2.5 | -0.003 | 0.00523 | -0.059 | -0.661
-2 | 0.061 | 0.00481 | -0.06 | 12.583
-1.5 | 0.125 | 0.00403 | -0.062 | 31.043
-1 | 0.19 | 0.00356 | -0.064 | 53.378
-0.5 | 0.254 | 0.00339 | -0.065 | 74.964
0 | 0.317 | 0.00329 | -0.066 | 96.413
0.5 | 0.38 | 0.0037 | -0.068 | 102.742
1 | 0.443 | 0.00397 | -0.069 | 111.79
1.5 | 0.506 | 0.00483 | -0.07 | 104.833
2 | 0.569 | 0.00561 | -0.072 | 101.444
2.5 | 0.629 | 0.00602 | -0.073 | 104.47
3 | 0.69 | 0.00681 | -0.075 | 101.314
3.5 | 0.751 | 0.00743 | -0.076 | 101.154
4 | 0.812 | 0.00815 | -0.077 | 99.679
4.5 | 0.872 | 0.00888 | -0.079 | 98.171
5 | 0.931 | 0.00989 | -0.08 | 94.071
5.5 | 0.988 | 0.01035 | -0.081 | 95.465
6 | 1.042 | 0.01078 | -0.083 | 96.682
6.5 | 1.095 | 0.01121 | -0.084 | 97.683
7 | 1.145 | 0.01164 | -0.085 | 98.342
7.5 | 1.192 | 0.01214 | -0.087 | 98.216
8 | 1.236 | 0.01261 | -0.088 | 98.014
8.5 | 1.275 | 0.01354 | -0.089 | 94.179
9 | 1.31 | 0.01417 | -0.091 | 92.453
9.5 | 1.341 | 0.01487 | -0.092 | 90.158
10 | 1.366 | 0.01554 | -0.093 | 87.917
10.5 | 1.386 | 0.01624 | -0.094 | 85.36
11 | 1.4 | 0.01704 | -0.096 | 82.119
11.5 | 1.407 | 0.0179 | -0.097 | 78.593
12 | 1.407 | 0.01888 | -0.098 | 74.504
12.5 | 1.4 | 0.02001 | -0.099 | 69.965
13 | 1.379 | 0.02114 | -0.1 | 65.24
13.5 | 1.349 | 0.02236 | -0.101 | 60.322
14 | 1.31 | 0.0237 | -0.102 | 55.273
14.5 | 1.263 | 0.02509 | -0.103 | 50.339
15 | 1.206 | 0.02741 | -0.104 | 44.006
15.5 | 1.143 | 0.02967 | -0.105 | 38.538
16 | 1.07 | 0.03364 | -0.105 | 31.805
16.5 | 0.909 | 0.0753 | -0.09 | 12.075

## 102. Re 8M Mach 0.25 (2)
BIGFOIL.COM POLAR EXPORT
NACA67-317 a=0.8
NACA67-317 a=0.8 |  |  |  | Cl Max: | 1.5389 | at alpha= | 20 | deg
XFOIL ncrit=9 |  |  |  | L/D Max: | 149.006 | at alpha= | 1.5 | deg
Re: | 8000000 |  |  | Cd Min: | 0.05612 | at alpha= | 20 | deg
Mach: | 0.25 |  |  | Cl=0 at alpha= | -3.2622 | deg
|  |  |  | @ Cl=0.1, Cd= | 0.0050697
|  |  |  | @ Cl=0.4, Cd= | 0.0028073
|  |  |  | @ Cl=0.6, Cd= | 0.010747
alpha (deg) | Cl | Cd | Cm | Cl/Cd
-20 | -1.2076 | 0.04363 | -0.1556 | -27.6782
-19.5 | -1.2327 | 0.03684 | -0.1551 | -33.4609
-19 | -1.2285 | 0.03292 | -0.1534 | -37.3177
-18.5 | -1.2183 | 0.02968 | -0.1511 | -41.0478
-18 | -1.2148 | 0.02636 | -0.1476 | -46.085
-17.5 | -1.1864 | 0.02464 | -0.1451 | -48.1494
-17 | -1.1665 | 0.02261 | -0.1416 | -51.5922
-16.5 | -1.1441 | 0.02078 | -0.138 | -55.0577
-16 | -1.1142 | 0.01937 | -0.1349 | -57.5219
-15.5 | -1.0822 | 0.01809 | -0.1318 | -59.8231
-15 | -1.0509 | 0.01687 | -0.1284 | -62.294
-14.5 | -1.0156 | 0.01587 | -0.1254 | -63.995
-14 | -0.9781 | 0.01497 | -0.1225 | -65.3373
-13.5 | -0.9443 | 0.01388 | -0.1191 | -68.0331
-13 | -0.9038 | 0.01309 | -0.1166 | -69.0451
-12.5 | -0.8622 | 0.01239 | -0.1141 | -69.5884
-12 | -0.8185 | 0.01178 | -0.112 | -69.4822
-11.5 | -0.7747 | 0.01121 | -0.1098 | -69.1079
-11 | -0.7294 | 0.01069 | -0.1078 | -68.232
-10.5 | -0.684 | 0.01022 | -0.1059 | -66.9276
-10 | -0.6394 | 0.0097 | -0.1038 | -65.9175
-9.5 | -0.5941 | 0.00925 | -0.1018 | -64.227
-9 | -0.5466 | 0.00886 | -0.1002 | -61.693
-8.5 | -0.4983 | 0.0085 | -0.0988 | -58.6235
-8 | -0.4516 | 0.0081 | -0.0971 | -55.7531
-7.5 | -0.4034 | 0.00777 | -0.0957 | -51.9176
-7 | -0.3557 | 0.00743 | -0.0941 | -47.8735
-6.5 | -0.3076 | 0.00713 | -0.0927 | -43.1417
-6 | -0.2594 | 0.00685 | -0.0912 | -37.8686
-5.5 | -0.2119 | 0.00658 | -0.0896 | -32.2036
-5 | -0.1637 | 0.00637 | -0.0881 | -25.6986
-4.5 | -0.1184 | 0.00615 | -0.086 | -19.252
-4 | -0.0733 | 0.00603 | -0.0838 | -12.1559
-3.5 | -0.0233 | 0.00585 | -0.0827 | -3.9829
-3 | 0.0257 | 0.00561 | -0.0814 | 4.5811
-2.5 | 0.0734 | 0.00527 | -0.0799 | 13.9279
-2 | 0.1212 | 0.00491 | -0.0784 | 24.6843
-1.5 | 0.1694 | 0.00453 | -0.0771 | 37.3951
-1 | 0.2178 | 0.00415 | -0.0757 | 52.4819
-0.5 | 0.2583 | 0.00353 | -0.0729 | 73.1728
0 | 0.3026 | 0.00278 | -0.0708 | 108.8489
0.5 | 0.3613 | 0.00276 | -0.0715 | 130.9058
1 | 0.4186 | 0.00283 | -0.0719 | 147.9152
1.5 | 0.4649 | 0.00312 | -0.0699 | 149.0064
2 | 0.4496 | 0.0039 | -0.0544 | 115.2821
2.5 | 0.4244 | 0.00514 | -0.0375 | 82.5681
3 | 0.414 | 0.00648 | -0.0245 | 63.8889
3.5 | 0.4284 | 0.00746 | -0.0168 | 57.4263
4 | 0.4616 | 0.00808 | -0.0127 | 57.1287
4.5 | 0.4942 | 0.00877 | -0.0087 | 56.3512
5 | 0.5278 | 0.00948 | -0.0049 | 55.6751
5.5 | 0.565 | 0.01015 | -0.0018 | 55.665
6 | 0.6037 | 0.01081 | 0.001 | 55.8464
6.5 | 0.6428 | 0.01149 | 0.0036 | 55.9443
7 | 0.6861 | 0.01206 | 0.0055 | 56.8905
7.5 | 0.731 | 0.01259 | 0.0071 | 58.062
8 | 0.7756 | 0.01315 | 0.0087 | 58.981
8.5 | 0.8193 | 0.01376 | 0.0104 | 59.5422
9 | 0.8642 | 0.01434 | 0.0119 | 60.265
9.5 | 0.9088 | 0.01495 | 0.0135 | 60.7893
10 | 0.951 | 0.01567 | 0.0154 | 60.6892
10.5 | 0.9931 | 0.01641 | 0.0173 | 60.518
11 | 1.0334 | 0.01725 | 0.0195 | 59.9072
11.5 | 1.071 | 0.01821 | 0.022 | 58.8138
12 | 1.1096 | 0.01918 | 0.0243 | 57.8519
12.5 | 1.1477 | 0.02021 | 0.0266 | 56.7887
13 | 1.1846 | 0.02131 | 0.029 | 55.5889
13.5 | 1.2213 | 0.02247 | 0.0314 | 54.3525
14 | 1.2574 | 0.02372 | 0.0338 | 53.0101
14.5 | 1.2919 | 0.02509 | 0.0362 | 51.4906
15 | 1.3252 | 0.02658 | 0.0387 | 49.857
15.5 | 1.3561 | 0.02825 | 0.0414 | 48.0035
16 | 1.3845 | 0.03013 | 0.0441 | 45.9509
16.5 | 1.4109 | 0.0322 | 0.0468 | 43.8168
17.5 | 1.4549 | 0.03723 | 0.0523 | 39.0787
18 | 1.4741 | 0.04007 | 0.0549 | 36.7881
18.5 | 1.4941 | 0.04296 | 0.0571 | 34.7789
19 | 1.5099 | 0.04628 | 0.0593 | 32.6253
19.5 | 1.5166 | 0.05022 | 0.0618 | 30.1991
20 | 1.5389 | 0.05612 | 0.0583 | 27.4216

## 103. Re 8M Mach 0.50 (1)
BIGFOIL.COM POLAR EXPORT
NACA67-317 a=0.8
NACA67-317 a=0.8 |  |  |  | Cl Max: | 1.286 | at alpha= | 20 | deg
JavaFoil+Calcfoil stall+Eppler ext transition |  |  |  | L/D Max: | 116.048 | at alpha= | 1 | deg
Re: | 8000000 |  |  | Cd Min: | 0.00323 | at alpha= | -1 | deg
Mach: | 0.5 |  |  | Cl=0 at alpha= | -2.4718 | deg
|  |  |  | @ Cl=0.1, Cd= | 0.0049658
|  |  |  | @ Cl=0.4, Cd= | 0.0037821
|  |  |  | @ Cl=0.6, Cd= | 0.0058297
alpha (deg) | Cl | Cd | Cm | Cl/Cd
-20 | -0.994 | 0.14751 | -0.007 | -6.739
-19.5 | -0.963 | 0.14403 | -0.008 | -6.688
-19 | -0.931 | 0.14077 | -0.008 | -6.617
-18.5 | -0.902 | 0.13769 | -0.009 | -6.553
-18 | -0.875 | 0.13238 | -0.009 | -6.606
-17.5 | -0.85 | 0.13187 | -0.011 | -6.448
-17 | -0.821 | 0.12344 | -0.011 | -6.652
-16.5 | -0.79 | 0.12023 | -0.012 | -6.573
-16 | -0.762 | 0.11817 | -0.012 | -6.449
-15.5 | -0.735 | 0.11362 | -0.013 | -6.465
-15 | -0.708 | 0.1112 | -0.014 | -6.364
-14.5 | -0.679 | 0.10537 | -0.015 | -6.445
-14 | -0.651 | 0.09913 | -0.015 | -6.564
-13.5 | -0.623 | 0.09156 | -0.016 | -6.806
-13 | -0.596 | 0.08462 | -0.017 | -7.041
-12.5 | -0.571 | 0.07623 | -0.02 | -7.484
-12 | -0.538 | 0.08686 | -0.018 | -6.193
-11.5 | -0.51 | 0.07884 | -0.019 | -6.468
-11 | -0.483 | 0.07026 | -0.02 | -6.875
-10.5 | -0.456 | 0.0648 | -0.022 | -7.037
-10 | -0.426 | 0.0683 | -0.021 | -6.23
-9.5 | -0.399 | 0.05955 | -0.023 | -6.702
-9 | -0.446 | 0.01296 | -0.043 | -34.446
-8.5 | -0.646 | 0.01192 | -0.045 | -54.236
-8 | -0.653 | 0.01079 | -0.047 | -60.546
-7.5 | -0.627 | 0.01009 | -0.049 | -62.12
-7 | -0.585 | 0.00969 | -0.05 | -60.336
-6.5 | -0.534 | 0.00911 | -0.052 | -58.6
-6 | -0.476 | 0.00866 | -0.054 | -54.994
-5.5 | -0.414 | 0.0082 | -0.055 | -50.51
-5 | -0.35 | 0.00781 | -0.057 | -44.776
-4.5 | -0.283 | 0.00747 | -0.059 | -37.879
-4 | -0.214 | 0.00719 | -0.06 | -29.81
-3.5 | -0.145 | 0.00696 | -0.062 | -20.818
-3 | -0.075 | 0.00668 | -0.064 | -11.163
-2.5 | -0.004 | 0.00601 | -0.065 | -0.638
-2 | 0.067 | 0.00525 | -0.067 | 12.833
-1.5 | 0.139 | 0.00463 | -0.069 | 30.11
-1 | 0.212 | 0.00323 | -0.071 | 65.614
-0.5 | 0.284 | 0.00336 | -0.072 | 84.536
0 | 0.353 | 0.00348 | -0.074 | 101.362
0.5 | 0.423 | 0.00393 | -0.075 | 107.808
1 | 0.494 | 0.00426 | -0.077 | 116.048
1.5 | 0.564 | 0.0053 | -0.078 | 106.353
2 | 0.634 | 0.00633 | -0.08 | 100.07
2.5 | 0.7 | 0.00679 | -0.081 | 102.99
3 | 0.767 | 0.00791 | -0.083 | 97.001
3.5 | 0.835 | 0.00872 | -0.085 | 95.721
4 | 0.901 | 0.00984 | -0.086 | 91.533
4.5 | 0.965 | 0.01109 | -0.088 | 87.062
5 | 1.028 | 0.0117 | -0.089 | 87.925
5.5 | 1.087 | 0.01223 | -0.091 | 88.913
6 | 1.14 | 0.01285 | -0.092 | 88.7
6.5 | 1.185 | 0.01354 | -0.094 | 87.502
7 | 1.219 | 0.01419 | -0.095 | 85.917
7.5 | 1.237 | 0.01564 | -0.097 | 79.099
8 | 1.226 | 0.01674 | -0.098 | 73.215
8.5 | 1.148 | 0.01802 | -0.099 | 63.718
9 | 0.78 | 0.01944 | -0.101 | 40.13
9.5 | 0.803 | 0.02404 | -0.101 | 33.382
10 | 0.704 | 0.06666 | -0.058 | 10.554
10.5 | 0.727 | 0.07591 | -0.053 | 9.581
11 | 0.91 | 0.02322 | -0.106 | 39.178
11.5 | 0.93 | 0.02775 | -0.106 | 33.513
12 | 0.814 | 0.0844 | -0.063 | 9.649
12.5 | 0.846 | 0.08116 | -0.068 | 10.428
13 | 0.868 | 0.08916 | -0.063 | 9.734
13.5 | 0.895 | 0.09816 | -0.064 | 9.121
14 | 0.932 | 0.09836 | -0.073 | 9.472
14.5 | 0.949 | 0.10565 | -0.065 | 8.98
15 | 0.976 | 0.11017 | -0.066 | 8.861
15.5 | 1.015 | 0.11009 | -0.076 | 9.218
16 | 1.056 | 0.10887 | -0.085 | 9.7
16.5 | 1.06 | 0.12135 | -0.071 | 8.732
17 | 1.093 | 0.12574 | -0.077 | 8.69
17.5 | 1.14 | 0.11886 | -0.088 | 9.593
18 | 1.176 | 0.1202 | -0.092 | 9.782
18.5 | 1.17 | 0.13914 | -0.078 | 8.412
19 | 1.21 | 0.13679 | -0.086 | 8.848
19.5 | 1.264 | 0.12509 | -0.097 | 10.109
20 | 1.286 | 0.13653 | -0.096 | 9.422

## 104. Re 8M Mach 0.50 (2)
BIGFOIL.COM POLAR EXPORT
NACA67-317 a=0.8
NACA67-317 a=0.8 |  |  |  | Cl Max: | 1.179 | at alpha= | 12.5 | deg
XFOIL ncrit=9 |  |  |  | L/D Max: | 166.817 | at alpha= | 1.5 | deg
Re: | 8000000 |  |  | Cd Min: | 0.13308 | at alpha= | 17.5 | deg
Mach: | 0.5 |  |  | Cl=0 at alpha= | -4.0691 | deg
|  |  |  | @ Cl=0.1, Cd= | 0.0060523
|  |  |  | @ Cl=0.4, Cd= | 0.0029011
|  |  |  | @ Cl=0.6, Cd= | 0.013899
alpha (deg) | Cl | Cd | Cm | Cl/Cd
-15.5 | -0.3603 | 0.10221 | -0.1527 | -3.5251
-15 | -0.3866 | 0.0905 | -0.16 | -4.2718
-14.5 | -0.4064 | 0.07999 | -0.1664 | -5.0806
-14 | -0.4325 | 0.06872 | -0.1731 | -6.2937
-13.5 | -0.459 | 0.05616 | -0.1813 | -8.1731
-13 | -0.487 | 0.04558 | -0.1878 | -10.6845
-12.5 | -0.5207 | 0.03729 | -0.1893 | -13.9635
-12 | -0.5667 | 0.0301 | -0.1859 | -18.8272
-11.5 | -0.6089 | 0.02429 | -0.1786 | -25.0679
-11 | -0.6428 | 0.01932 | -0.169 | -33.2712
-10.5 | -0.6532 | 0.01548 | -0.1593 | -42.1964
-10 | -0.6294 | 0.01327 | -0.1517 | -47.4303
-9.5 | -0.5898 | 0.01189 | -0.1457 | -49.6047
-9 | -0.5407 | 0.01095 | -0.1409 | -49.379
-8.5 | -0.4882 | 0.01023 | -0.1369 | -47.7224
-8 | -0.4331 | 0.00965 | -0.1336 | -44.8808
-7.5 | -0.3784 | 0.00912 | -0.1305 | -41.4912
-7 | -0.3231 | 0.00864 | -0.1277 | -37.3958
-6.5 | -0.2679 | 0.00822 | -0.1252 | -32.5912
-6 | -0.2127 | 0.00782 | -0.1228 | -27.1995
-5.5 | -0.1577 | 0.00747 | -0.1206 | -21.1111
-5 | -0.1029 | 0.00715 | -0.1185 | -14.3916
-4.5 | -0.0474 | 0.00689 | -0.1166 | -6.8795
-4 | 0.0076 | 0.00662 | -0.1148 | 1.148
-3.5 | 0.0619 | 0.00634 | -0.1129 | 9.7634
-3 | 0.1109 | 0.00597 | -0.1101 | 18.5762
-2.5 | 0.1541 | 0.00557 | -0.106 | 27.6661
-2 | 0.1828 | 0.0052 | -0.0988 | 35.1538
-1.5 | 0.2217 | 0.00483 | -0.0939 | 45.9006
-1 | 0.2632 | 0.00438 | -0.0895 | 60.0913
-0.5 | 0.2948 | 0.00368 | -0.0831 | 80.1087
0 | 0.3383 | 0.00292 | -0.0792 | 115.8562
0.5 | 0.4036 | 0.0029 | -0.0796 | 139.1724
1 | 0.4705 | 0.00294 | -0.0802 | 160.034
1.5 | 0.5188 | 0.00311 | -0.0767 | 166.8167
2 | 0.5044 | 0.00375 | -0.0597 | 134.5067
2.5 | 0.4545 | 0.00545 | -0.0367 | 83.3945
3 | 0.4285 | 0.00718 | -0.0194 | 59.6797
3.5 | 0.4138 | 0.00899 | -0.0052 | 46.0289
4 | 0.4418 | 0.00999 | 0.0011 | 44.2242
4.5 | 0.4721 | 0.01099 | 0.0068 | 42.9572
5 | 0.5082 | 0.0119 | 0.0114 | 42.7059
5.5 | 0.5469 | 0.01283 | 0.0156 | 42.6267
6.5 | 0.6333 | 0.01457 | 0.0225 | 43.466
7 | 0.6809 | 0.0154 | 0.0253 | 44.2143
7.5 | 0.7321 | 0.01616 | 0.0278 | 45.3032
8 | 0.7839 | 0.01694 | 0.0302 | 46.2751
8.5 | 0.8334 | 0.01786 | 0.0331 | 46.6629
9 | 0.8839 | 0.01879 | 0.0361 | 47.041
9.5 | 0.935 | 0.01977 | 0.039 | 47.2939
10 | 0.9805 | 0.02104 | 0.0429 | 46.6017
10.5 | 1.0289 | 0.02227 | 0.0465 | 46.2012
11 | 1.0716 | 0.02385 | 0.0509 | 44.9308
11.5 | 1.1173 | 0.02544 | 0.0552 | 43.919
12 | 1.1543 | 0.02754 | 0.0605 | 41.9136
12.5 | 1.179 | 0.03045 | 0.0666 | 38.7192
13 | 1.1773 | 0.03503 | 0.0739 | 33.6083
13.5 | 1.1495 | 0.04171 | 0.0804 | 27.5593
14 | 1.1165 | 0.04971 | 0.0843 | 22.4603
14.5 | 1.078 | 0.05929 | 0.0851 | 18.1818
15 | 1.043 | 0.06987 | 0.0828 | 14.9277
15.5 | 1.0099 | 0.08165 | 0.0777 | 12.3686
16 | 0.9802 | 0.09419 | 0.0705 | 10.4066
16.5 | 0.9575 | 0.10671 | 0.0626 | 8.9729
17 | 0.928 | 0.12064 | 0.0534 | 7.6923
17.5 | 0.9086 | 0.13308 | 0.0456 | 6.8275

## 105. Re 10M Mach 0.00 (1)
BIGFOIL.COM POLAR EXPORT
NACA67-317 a=0.8
NACA67-317 a=0.8 |  |  |  | Cl Max: | 1.486 | at alpha= | 13.5 | deg
JavaFoil+Calcfoil stall+Eppler ext transition |  |  |  | L/D Max: | 105.608 | at alpha= | 7.5 | deg
Re: | 10000000 |  |  | Cd Min: | 0.0039 | at alpha= | -1.5 | deg
Mach: | 0 |  |  | Cl=0 at alpha= | -2.4758 | deg
|  |  |  | @ Cl=0.1, Cd= | 0.0040456
|  |  |  | @ Cl=0.4, Cd= | 0.0046949
|  |  |  | @ Cl=0.6, Cd= | 0.0061879
alpha (deg) | Cl | Cd | Cm | Cl/Cd
-20 | -0.882 | 0.13944 | -0.006 | -6.323
-19.5 | -0.902 | 0.12649 | -0.007 | -7.128
-19 | -0.92 | 0.11376 | -0.008 | -8.09
-18.5 | -0.937 | 0.10349 | -0.009 | -9.05
-18 | -0.964 | 0.08338 | -0.011 | -11.563
-17.5 | -1.011 | 0.05426 | -0.013 | -18.63
-17 | -1.077 | 0.02771 | -0.016 | -38.86
-16.5 | -1.091 | 0.02308 | -0.017 | -47.273
-16 | -1.093 | 0.02143 | -0.019 | -51.012
-15.5 | -1.094 | 0.01949 | -0.02 | -56.126
-15 | -1.094 | 0.01731 | -0.021 | -63.2
-14.5 | -1.088 | 0.01604 | -0.023 | -67.817
-14 | -1.077 | 0.01469 | -0.024 | -73.342
-13.5 | -1.062 | 0.01375 | -0.026 | -77.242
-13 | -1.042 | 0.01305 | -0.027 | -79.857
-12.5 | -1.018 | 0.01243 | -0.028 | -81.902
-12 | -0.991 | 0.01175 | -0.03 | -84.336
-11.5 | -0.957 | 0.01117 | -0.031 | -85.662
-11 | -0.921 | 0.01069 | -0.033 | -86.157
-10.5 | -0.881 | 0.01018 | -0.034 | -86.526
-10 | -0.839 | 0.00977 | -0.035 | -85.883
-9.5 | -0.794 | 0.00942 | -0.037 | -84.287
-9 | -0.747 | 0.009 | -0.038 | -83.039
-8.5 | -0.698 | 0.00864 | -0.04 | -80.835
-8 | -0.647 | 0.00831 | -0.041 | -77.831
-7.5 | -0.594 | 0.00801 | -0.043 | -74.176
-7 | -0.539 | 0.00767 | -0.044 | -70.301
-6.5 | -0.483 | 0.00739 | -0.046 | -65.444
-6 | -0.426 | 0.00712 | -0.047 | -59.858
-5.5 | -0.368 | 0.00688 | -0.048 | -53.447
-5 | -0.309 | 0.00663 | -0.05 | -46.522
-4.5 | -0.249 | 0.00645 | -0.051 | -38.521
-4 | -0.188 | 0.00628 | -0.053 | -29.908
-3.5 | -0.127 | 0.00612 | -0.054 | -20.713
-3 | -0.065 | 0.00568 | -0.056 | -11.476
-2.5 | -0.003 | 0.00435 | -0.057 | -0.77
-2 | 0.059 | 0.00433 | -0.059 | 13.559
-1.5 | 0.121 | 0.0039 | -0.06 | 31.113
-1 | 0.184 | 0.0044 | -0.062 | 41.758
-0.5 | 0.246 | 0.00434 | -0.063 | 56.784
0 | 0.307 | 0.00408 | -0.064 | 75.212
0.5 | 0.368 | 0.00459 | -0.066 | 80.154
1 | 0.429 | 0.00479 | -0.067 | 89.655
1.5 | 0.49 | 0.00537 | -0.068 | 91.245
2 | 0.552 | 0.00565 | -0.07 | 97.613
2.5 | 0.61 | 0.0063 | -0.071 | 96.749
3 | 0.67 | 0.00674 | -0.072 | 99.408
3.5 | 0.729 | 0.00725 | -0.074 | 100.599
4 | 0.788 | 0.00793 | -0.075 | 99.382
4.5 | 0.846 | 0.00872 | -0.076 | 97.016
5 | 0.904 | 0.00918 | -0.078 | 98.522
5.5 | 0.96 | 0.00956 | -0.079 | 100.395
6 | 1.014 | 0.00993 | -0.08 | 102.126
6.5 | 1.067 | 0.01028 | -0.082 | 103.738
7 | 1.118 | 0.01067 | -0.083 | 104.783
7.5 | 1.166 | 0.01104 | -0.084 | 105.608
8 | 1.212 | 0.01148 | -0.085 | 105.526
8.5 | 1.255 | 0.01226 | -0.087 | 102.378
9 | 1.295 | 0.0128 | -0.088 | 101.166
9.5 | 1.332 | 0.01335 | -0.089 | 99.816
10 | 1.366 | 0.01389 | -0.09 | 98.333
10.5 | 1.397 | 0.01444 | -0.092 | 96.726
11 | 1.423 | 0.01506 | -0.093 | 94.491
11.5 | 1.446 | 0.01576 | -0.094 | 91.735
12 | 1.464 | 0.01648 | -0.095 | 88.826
12.5 | 1.479 | 0.01712 | -0.096 | 86.364
13 | 1.485 | 0.01794 | -0.097 | 82.762
13.5 | 1.486 | 0.01878 | -0.098 | 79.122
14 | 1.483 | 0.01974 | -0.1 | 75.1
14.5 | 1.475 | 0.02061 | -0.101 | 71.559
15 | 1.463 | 0.02164 | -0.102 | 67.613
15.5 | 1.447 | 0.02274 | -0.103 | 63.63
16 | 1.427 | 0.02402 | -0.103 | 59.403
16.5 | 1.404 | 0.02531 | -0.104 | 55.461
17 | 1.377 | 0.02675 | -0.105 | 51.5
17.5 | 1.348 | 0.02887 | -0.106 | 46.675
18 | 1.316 | 0.03087 | -0.107 | 42.624
18.5 | 1.282 | 0.03318 | -0.107 | 38.643

## 106. Re 10M Mach 0.00 (2)
BIGFOIL.COM POLAR EXPORT
NACA67-317 a=0.8
NACA67-317 a=0.8 |  |  |  | Cl Max: | 1.5836 | at alpha= | 20 | deg
XFOIL ncrit=9 |  |  |  | L/D Max: | 131.015 | at alpha= | 0.5 | deg
Re: | 10000000 |  |  | Cd Min: | 0.039 | at alpha= | 20 | deg
Mach: | 0 |  |  | Cl=0 at alpha= | -3.125 | deg
|  |  |  | @ Cl=0.1, Cd= | 0.0047702
|  |  |  | @ Cl=0.4, Cd= | 0.0033129
|  |  |  | @ Cl=0.6, Cd= | 0.0096007
alpha (deg) | Cl | Cd | Cm | Cl/Cd
-20 | -1.3546 | 0.02434 | -0.1254 | -55.6532
-19.5 | -1.3354 | 0.0226 | -0.1231 | -59.0885
-19 | -1.3103 | 0.02119 | -0.1212 | -61.8358
-18.5 | -1.2842 | 0.0199 | -0.1192 | -64.5327
-18 | -1.2576 | 0.01872 | -0.1169 | -67.1795
-17.5 | -1.2268 | 0.01774 | -0.115 | -69.1545
-17 | -1.1948 | 0.01683 | -0.1132 | -70.9923
-16.5 | -1.1627 | 0.01593 | -0.1112 | -72.9881
-16 | -1.1277 | 0.01516 | -0.1094 | -74.3865
-15 | -1.0555 | 0.01381 | -0.1059 | -76.4301
-14.5 | -1.021 | 0.01305 | -0.1037 | -78.2375
-14 | -0.9819 | 0.01244 | -0.1022 | -78.9309
-13.5 | -0.9445 | 0.01179 | -0.1003 | -80.1103
-13 | -0.9038 | 0.01126 | -0.0988 | -80.2664
-12.5 | -0.863 | 0.01077 | -0.0973 | -80.13
-12 | -0.8206 | 0.01033 | -0.0959 | -79.4385
-11.5 | -0.7774 | 0.00993 | -0.0946 | -78.288
-11 | -0.7344 | 0.00954 | -0.0932 | -76.9811
-10.5 | -0.6906 | 0.00916 | -0.0919 | -75.393
-10 | -0.6474 | 0.00875 | -0.0905 | -73.9886
-9.5 | -0.6027 | 0.00837 | -0.0892 | -72.0072
-9 | -0.5573 | 0.00805 | -0.0881 | -69.2298
-8.5 | -0.5112 | 0.00775 | -0.087 | -65.9613
-8 | -0.4664 | 0.00742 | -0.0856 | -62.8571
-7.5 | -0.4202 | 0.00714 | -0.0844 | -58.8515
-7 | -0.3751 | 0.00685 | -0.083 | -54.7591
-6.5 | -0.3298 | 0.0066 | -0.0815 | -49.9697
-6 | -0.2859 | 0.00637 | -0.0797 | -44.8823
-5.5 | -0.2429 | 0.00621 | -0.0776 | -39.1143
-5 | -0.1934 | 0.00605 | -0.0769 | -31.9669
-4.5 | -0.1427 | 0.00589 | -0.0764 | -24.2275
-4 | -0.0909 | 0.00574 | -0.0762 | -15.8362
-3.5 | -0.0387 | 0.00555 | -0.0761 | -6.973
-3 | 0.0129 | 0.00532 | -0.0758 | 2.4248
-2.5 | 0.0618 | 0.00499 | -0.075 | 12.3848
-2 | 0.1122 | 0.0047 | -0.0745 | 23.8723
-1.5 | 0.1607 | 0.00441 | -0.0736 | 36.4399
-1 | 0.2114 | 0.00412 | -0.0732 | 51.3107
-0.5 | 0.2591 | 0.00371 | -0.0722 | 69.8383
0 | 0.3015 | 0.00309 | -0.0702 | 97.5728
0.5 | 0.3485 | 0.00266 | -0.069 | 131.015
1 | 0.3865 | 0.00312 | -0.0657 | 123.8782
1.5 | 0.418 | 0.00357 | -0.061 | 117.0868
2 | 0.4013 | 0.00436 | -0.0458 | 92.0413
2.5 | 0.3901 | 0.00545 | -0.0325 | 71.578
3 | 0.4004 | 0.00642 | -0.024 | 62.3676
4 | 0.4655 | 0.00761 | -0.0163 | 61.1695
4.5 | 0.5033 | 0.00813 | -0.0136 | 61.9065
5 | 0.5387 | 0.00869 | -0.0105 | 61.9908
5.5 | 0.5759 | 0.00927 | -0.0078 | 62.1251
6.5 | 0.6546 | 0.01035 | -0.0033 | 63.2464
7 | 0.6975 | 0.01082 | -0.0018 | 64.464
7.5 | 0.7411 | 0.01127 | -0.0005 | 65.7587
8 | 0.7852 | 0.01172 | 0.0007 | 66.9966
8.5 | 0.8267 | 0.01225 | 0.0023 | 67.4857
9 | 0.8691 | 0.01277 | 0.0037 | 68.0579
9.5 | 0.9127 | 0.01327 | 0.0048 | 68.7792
10 | 0.9553 | 0.01381 | 0.006 | 69.1745
10.5 | 0.9943 | 0.01448 | 0.0078 | 68.6671
11 | 1.0341 | 0.01515 | 0.0093 | 68.2574
11.5 | 1.0733 | 0.01587 | 0.0109 | 67.6307
12 | 1.1089 | 0.01673 | 0.013 | 66.2821
12.5 | 1.1454 | 0.01756 | 0.0148 | 65.2278
13 | 1.1847 | 0.01829 | 0.0162 | 64.7731
13.5 | 1.2191 | 0.01926 | 0.0182 | 63.297
14 | 1.2547 | 0.02019 | 0.0199 | 62.1446
15 | 1.3231 | 0.02224 | 0.0233 | 59.4919
15.5 | 1.3562 | 0.02338 | 0.0251 | 58.0068
16.5 | 1.4176 | 0.02593 | 0.0287 | 54.6703
17 | 1.4442 | 0.0275 | 0.0309 | 52.5164
18 | 1.4954 | 0.03085 | 0.0349 | 48.4733
19 | 1.5431 | 0.0345 | 0.0387 | 44.7275
19.5 | 1.562 | 0.03669 | 0.0408 | 42.5729
20 | 1.5836 | 0.039 | 0.0421 | 40.6051

## 107. Re 10M Mach 0.10 (1)
BIGFOIL.COM POLAR EXPORT
NACA67-317 a=0.8
NACA67-317 a=0.8 |  |  |  | Cl Max: | 1.474 | at alpha= | 13 | deg
JavaFoil+Calcfoil stall+Eppler ext transition |  |  |  | L/D Max: | 105.105 | at alpha= | 7.5 | deg
Re: | 10000000 |  |  | Cd Min: | 0.00392 | at alpha= | -1.5 | deg
Mach: | 0.1 |  |  | Cl=0 at alpha= | -2.4758 | deg
|  |  |  | @ Cl=0.1, Cd= | 0.0040667
|  |  |  | @ Cl=0.4, Cd= | 0.00469
|  |  |  | @ Cl=0.6, Cd= | 0.0061824
alpha (deg) | Cl | Cd | Cm | Cl/Cd
-20 | -0.832 | 0.14782 | -0.006 | -5.627
-19.5 | -0.853 | 0.13664 | -0.007 | -6.242
-19 | -0.872 | 0.12565 | -0.008 | -6.939
-18.5 | -0.892 | 0.11355 | -0.009 | -7.853
-18 | -0.915 | 0.09743 | -0.01 | -9.396
-17.5 | -0.945 | 0.07769 | -0.012 | -12.166
-17 | -0.989 | 0.0523 | -0.014 | -18.908
-16.5 | -1.057 | 0.02635 | -0.017 | -40.104
-16 | -1.068 | 0.02291 | -0.019 | -46.603
-15.5 | -1.073 | 0.02044 | -0.02 | -52.501
-15 | -1.075 | 0.01836 | -0.021 | -58.547
-14.5 | -1.073 | 0.01655 | -0.023 | -64.856
-14 | -1.066 | 0.01502 | -0.024 | -71.006
-13.5 | -1.053 | 0.01411 | -0.026 | -74.627
-13 | -1.036 | 0.01326 | -0.027 | -78.091
-12.5 | -1.014 | 0.01249 | -0.028 | -81.212
-12 | -0.988 | 0.0119 | -0.03 | -83.023
-11.5 | -0.956 | 0.01131 | -0.031 | -84.498
-11 | -0.92 | 0.01079 | -0.033 | -85.281
-10.5 | -0.881 | 0.01037 | -0.034 | -85.015
-10 | -0.84 | 0.00994 | -0.036 | -84.485
-9.5 | -0.796 | 0.00952 | -0.037 | -83.593
-9 | -0.749 | 0.00905 | -0.038 | -82.791
-8.5 | -0.7 | 0.00869 | -0.04 | -80.518
-8 | -0.649 | 0.0084 | -0.041 | -77.272
-7.5 | -0.596 | 0.00806 | -0.043 | -73.971
-7 | -0.541 | 0.00774 | -0.044 | -69.959
-6.5 | -0.485 | 0.00742 | -0.046 | -65.362
-6 | -0.428 | 0.00715 | -0.047 | -59.846
-5.5 | -0.369 | 0.00691 | -0.049 | -53.471
-5 | -0.31 | 0.00669 | -0.05 | -46.313
-4.5 | -0.25 | 0.00649 | -0.052 | -38.491
-4 | -0.189 | 0.00631 | -0.053 | -29.927
-3.5 | -0.127 | 0.00616 | -0.055 | -20.684
-3 | -0.066 | 0.00569 | -0.056 | -11.514
-2.5 | -0.003 | 0.00436 | -0.057 | -0.773
-2 | 0.059 | 0.00434 | -0.059 | 13.619
-1.5 | 0.122 | 0.00392 | -0.06 | 31.122
-1 | 0.185 | 0.00439 | -0.062 | 42.124
-0.5 | 0.248 | 0.00434 | -0.063 | 57.088
0 | 0.308 | 0.00407 | -0.065 | 75.756
0.5 | 0.369 | 0.00461 | -0.066 | 80.184
1 | 0.431 | 0.00477 | -0.067 | 90.358
1.5 | 0.493 | 0.00538 | -0.069 | 91.632
2 | 0.554 | 0.00566 | -0.07 | 97.832
2.5 | 0.613 | 0.00633 | -0.071 | 96.832
3 | 0.673 | 0.00679 | -0.073 | 99.109
3.5 | 0.733 | 0.00729 | -0.074 | 100.438
4 | 0.792 | 0.00798 | -0.075 | 99.26
4.5 | 0.85 | 0.00879 | -0.077 | 96.791
5 | 0.908 | 0.00923 | -0.078 | 98.363
5.5 | 0.965 | 0.00964 | -0.079 | 100.095
6 | 1.019 | 0.00999 | -0.081 | 102.013
6.5 | 1.071 | 0.01036 | -0.082 | 103.372
7 | 1.122 | 0.01073 | -0.083 | 104.566
7.5 | 1.17 | 0.01113 | -0.085 | 105.105
8 | 1.216 | 0.01159 | -0.086 | 104.947
8.5 | 1.259 | 0.01238 | -0.087 | 101.697
9 | 1.298 | 0.01291 | -0.088 | 100.545
9.5 | 1.335 | 0.01347 | -0.09 | 99.072
10 | 1.368 | 0.01405 | -0.091 | 97.309
10.5 | 1.396 | 0.01463 | -0.092 | 95.428
11 | 1.421 | 0.01524 | -0.093 | 93.267
11.5 | 1.442 | 0.01596 | -0.094 | 90.366
12 | 1.459 | 0.01677 | -0.096 | 86.998
12.5 | 1.471 | 0.01752 | -0.097 | 83.964
13 | 1.474 | 0.01821 | -0.098 | 80.974
13.5 | 1.472 | 0.0191 | -0.099 | 77.077
14 | 1.465 | 0.02014 | -0.1 | 72.748
14.5 | 1.453 | 0.02101 | -0.101 | 69.164
15 | 1.437 | 0.02205 | -0.102 | 65.141
15.5 | 1.416 | 0.02343 | -0.103 | 60.434
16 | 1.391 | 0.02459 | -0.104 | 56.575
16.5 | 1.363 | 0.02605 | -0.105 | 52.315
17 | 1.331 | 0.02795 | -0.106 | 47.623
17.5 | 1.296 | 0.03017 | -0.106 | 42.948
18 | 1.258 | 0.03253 | -0.107 | 38.68

## 108. Re 10M Mach 0.10 (2)
BIGFOIL.COM POLAR EXPORT
NACA67-317 a=0.8
NACA67-317 a=0.8 |  |  |  | Cl Max: | 1.5797 | at alpha= | 20 | deg
XFOIL ncrit=9 |  |  |  | L/D Max: | 131.805 | at alpha= | 0.5 | deg
Re: | 10000000 |  |  | Cd Min: | 0.04051 | at alpha= | 20 | deg
Mach: | 0.1 |  |  | Cl=0 at alpha= | -3.1402 | deg
|  |  |  | @ Cl=0.1, Cd= | 0.0047898
|  |  |  | @ Cl=0.4, Cd= | 0.0064685
|  |  |  | @ Cl=0.6, Cd= | 0.0097262
alpha (deg) | Cl | Cd | Cm | Cl/Cd
-20 | -1.3495 | 0.02575 | -0.1305 | -52.4078
-19.5 | -1.3316 | 0.02379 | -0.1281 | -55.9731
-19 | -1.3094 | 0.02215 | -0.1258 | -59.1151
-18.5 | -1.2861 | 0.02064 | -0.1234 | -62.311
-18 | -1.2577 | 0.01943 | -0.1213 | -64.7298
-17.5 | -1.229 | 0.01831 | -0.119 | -67.1218
-17 | -1.198 | 0.01729 | -0.1168 | -69.2886
-16.5 | -1.165 | 0.01636 | -0.1148 | -71.2103
-16 | -1.1314 | 0.01551 | -0.1127 | -72.9465
-15.5 | -1.0951 | 0.01478 | -0.1108 | -74.0934
-15 | -1.059 | 0.01408 | -0.1088 | -75.2131
-14.5 | -1.0221 | 0.01336 | -0.1068 | -76.5045
-14 | -0.9839 | 0.01269 | -0.1049 | -77.5335
-13.5 | -0.946 | 0.01201 | -0.1029 | -78.7677
-13 | -0.9061 | 0.01143 | -0.1012 | -79.2738
-12.5 | -0.8645 | 0.01092 | -0.0996 | -79.1667
-12 | -0.8227 | 0.01045 | -0.098 | -78.7273
-11.5 | -0.7789 | 0.01004 | -0.0966 | -77.5797
-11 | -0.7358 | 0.00963 | -0.0951 | -76.4071
-10.5 | -0.6911 | 0.00926 | -0.0938 | -74.6328
-10 | -0.6474 | 0.00883 | -0.0923 | -73.3182
-9.5 | -0.6028 | 0.00844 | -0.0909 | -71.4218
-9 | -0.5569 | 0.00811 | -0.0897 | -68.6683
-8.5 | -0.5105 | 0.0078 | -0.0886 | -65.4487
-8 | -0.4652 | 0.00747 | -0.0872 | -62.2758
-7.5 | -0.4188 | 0.00718 | -0.0859 | -58.3287
-7 | -0.3733 | 0.00689 | -0.0845 | -54.18
-6.5 | -0.3274 | 0.00664 | -0.0831 | -49.3072
-6 | -0.2828 | 0.00639 | -0.0813 | -44.2567
-5.5 | -0.2396 | 0.00622 | -0.0791 | -38.5209
-5 | -0.1921 | 0.00607 | -0.0779 | -31.6474
-4.5 | -0.1414 | 0.0059 | -0.0774 | -23.9661
-4 | -0.0895 | 0.00575 | -0.0771 | -15.5652
-3.5 | -0.0372 | 0.00556 | -0.0769 | -6.6906
-3 | 0.0145 | 0.00533 | -0.0766 | 2.7205
-2.5 | 0.0634 | 0.005 | -0.0757 | 12.68
-2 | 0.1139 | 0.00471 | -0.0752 | 24.1826
-1.5 | 0.1625 | 0.00442 | -0.0743 | 36.7647
-1 | 0.2132 | 0.00413 | -0.0738 | 51.6223
-0.5 | 0.2609 | 0.00371 | -0.0727 | 70.3235
0 | 0.3033 | 0.00309 | -0.0706 | 98.1553
0.5 | 0.3506 | 0.00266 | -0.0694 | 131.8045
1 | 0.3885 | 0.00312 | -0.0661 | 124.5192
1.5 | 0.42 | 0.00356 | -0.0613 | 117.9775
2 | 0.4024 | 0.00435 | -0.0458 | 92.5057
2.5 | 0.3902 | 0.00546 | -0.0322 | 71.4652
3 | 0.3996 | 0.00646 | -0.0235 | 61.8576
3.5 | 0.4298 | 0.0071 | -0.0191 | 60.5352
4 | 0.4645 | 0.00768 | -0.0157 | 60.4818
4.5 | 0.5021 | 0.0082 | -0.0128 | 61.2317
5 | 0.5375 | 0.00879 | -0.0097 | 61.149
5.5 | 0.5752 | 0.00936 | -0.007 | 61.453
6 | 0.6138 | 0.00993 | -0.0045 | 61.8127
6.5 | 0.6538 | 0.01047 | -0.0024 | 62.4451
7 | 0.6975 | 0.01093 | -0.001 | 63.8152
7.5 | 0.7415 | 0.01139 | 0.0004 | 65.101
8 | 0.784 | 0.01189 | 0.0019 | 65.9378
8.5 | 0.827 | 0.0124 | 0.0034 | 66.6935
9 | 0.8702 | 0.01292 | 0.0047 | 67.3529
9.5 | 0.9142 | 0.01342 | 0.0058 | 68.1222
10 | 0.955 | 0.01404 | 0.0075 | 68.0199
10.5 | 0.9959 | 0.01467 | 0.009 | 67.8868
11 | 1.0362 | 0.01536 | 0.0106 | 67.4609
11.5 | 1.0744 | 0.01614 | 0.0124 | 66.5675
12 | 1.1106 | 0.01701 | 0.0145 | 65.291
12.5 | 1.1478 | 0.01785 | 0.0164 | 64.3025
13 | 1.1864 | 0.01865 | 0.018 | 63.6139
13.5 | 1.2212 | 0.01963 | 0.02 | 62.2109
14 | 1.2583 | 0.02053 | 0.0216 | 61.2908
14.5 | 1.2926 | 0.02158 | 0.0235 | 59.8981
15 | 1.3265 | 0.0227 | 0.0254 | 58.4361
15.5 | 1.3597 | 0.02389 | 0.0272 | 56.915
16.5 | 1.4206 | 0.0266 | 0.0312 | 53.406
17 | 1.4452 | 0.02836 | 0.0337 | 50.9591
18 | 1.4984 | 0.03176 | 0.0376 | 47.1788
18.5 | 1.5215 | 0.03371 | 0.0397 | 45.135
19 | 1.5455 | 0.03566 | 0.0416 | 43.3399
19.5 | 1.5643 | 0.03796 | 0.0437 | 41.2092
20 | 1.5797 | 0.04051 | 0.046 | 38.9953

## 109. Re 10M Mach 0.25 (1)
BIGFOIL.COM POLAR EXPORT
NACA67-317 a=0.8
NACA67-317 a=0.8 |  |  |  | Cl Max: | 1.408 | at alpha= | 11.5 | deg
JavaFoil+Calcfoil stall+Eppler ext transition |  |  |  | L/D Max: | 102.304 | at alpha= | 7 | deg
Re: | 10000000 |  |  | Cd Min: | 0.00406 | at alpha= | -1 | deg
Mach: | 0.25 |  |  | Cl=0 at alpha= | -2.4766 | deg
|  |  |  | @ Cl=0.1, Cd= | 0.0044381
|  |  |  | @ Cl=0.4, Cd= | 0.0044636
|  |  |  | @ Cl=0.6, Cd= | 0.0061717
alpha (deg) | Cl | Cd | Cm | Cl/Cd
-18 | -0.605 | 0.14222 | -0.008 | -4.252
-17.5 | -0.648 | 0.13144 | -0.009 | -4.927
-17 | -0.686 | 0.12253 | -0.01 | -5.602
-16.5 | -0.723 | 0.11191 | -0.011 | -6.463
-16 | -0.756 | 0.10209 | -0.013 | -7.407
-15.5 | -0.788 | 0.08993 | -0.014 | -8.764
-15 | -0.843 | 0.06032 | -0.018 | -13.975
-14.5 | -0.945 | 0.02246 | -0.023 | -42.084
-14 | -0.962 | 0.01986 | -0.024 | -48.413
-13.5 | -0.978 | 0.01636 | -0.026 | -59.742
-13 | -0.979 | 0.01525 | -0.028 | -64.171
-12.5 | -0.974 | 0.01385 | -0.029 | -70.308
-12 | -0.96 | 0.01314 | -0.031 | -73.04
-11.5 | -0.938 | 0.01221 | -0.032 | -76.828
-11 | -0.91 | 0.0115 | -0.034 | -79.149
-10.5 | -0.878 | 0.01104 | -0.035 | -79.544
-10 | -0.841 | 0.01043 | -0.036 | -80.659
-9.5 | -0.801 | 0.00999 | -0.038 | -80.133
-9 | -0.757 | 0.0095 | -0.039 | -79.646
-8.5 | -0.71 | 0.00907 | -0.041 | -78.238
-8 | -0.66 | 0.00871 | -0.042 | -75.783
-7.5 | -0.607 | 0.00835 | -0.044 | -72.68
-7 | -0.553 | 0.00801 | -0.045 | -68.989
-6.5 | -0.496 | 0.00764 | -0.047 | -64.89
-6 | -0.438 | 0.00736 | -0.049 | -59.487
-5.5 | -0.378 | 0.0071 | -0.05 | -53.316
-5 | -0.318 | 0.00684 | -0.052 | -46.435
-4.5 | -0.256 | 0.00661 | -0.053 | -38.738
-4 | -0.194 | 0.00617 | -0.054 | -31.365
-3.5 | -0.131 | 0.00599 | -0.056 | -21.794
-3 | -0.067 | 0.00579 | -0.057 | -11.607
-2.5 | -0.003 | 0.00509 | -0.059 | -0.679
-2 | 0.061 | 0.00495 | -0.06 | 12.23
-1.5 | 0.125 | 0.00411 | -0.062 | 30.41
-1 | 0.19 | 0.00406 | -0.063 | 46.746
-0.5 | 0.254 | 0.00438 | -0.065 | 58.128
0 | 0.316 | 0.00412 | -0.066 | 76.661
0.5 | 0.379 | 0.00427 | -0.068 | 88.824
1 | 0.443 | 0.00486 | -0.069 | 91.109
1.5 | 0.506 | 0.0055 | -0.07 | 91.908
2 | 0.569 | 0.00581 | -0.072 | 97.923
2.5 | 0.629 | 0.00651 | -0.073 | 96.637
3 | 0.691 | 0.007 | -0.075 | 98.655
3.5 | 0.752 | 0.00756 | -0.076 | 99.482
4 | 0.812 | 0.00826 | -0.077 | 98.33
4.5 | 0.872 | 0.00917 | -0.079 | 95.074
5 | 0.931 | 0.00962 | -0.08 | 96.783
5.5 | 0.988 | 0.01 | -0.081 | 98.832
6 | 1.043 | 0.0104 | -0.083 | 100.305
6.5 | 1.096 | 0.01081 | -0.084 | 101.362
7 | 1.146 | 0.0112 | -0.086 | 102.304
7.5 | 1.193 | 0.01169 | -0.087 | 101.993
8 | 1.236 | 0.01215 | -0.088 | 101.798
8.5 | 1.276 | 0.01304 | -0.089 | 97.847
9 | 1.311 | 0.01364 | -0.091 | 96.132
9.5 | 1.342 | 0.01432 | -0.092 | 93.69
10 | 1.367 | 0.01497 | -0.093 | 91.344
10.5 | 1.387 | 0.01565 | -0.094 | 88.62
11 | 1.4 | 0.01641 | -0.096 | 85.352
11.5 | 1.408 | 0.01721 | -0.097 | 81.804
12 | 1.408 | 0.01815 | -0.098 | 77.578
12.5 | 1.401 | 0.01922 | -0.099 | 72.9
13 | 1.38 | 0.02028 | -0.1 | 68.058
13.5 | 1.349 | 0.02147 | -0.101 | 62.846
14 | 1.311 | 0.02267 | -0.102 | 57.817
14.5 | 1.264 | 0.02411 | -0.103 | 52.443
15 | 1.208 | 0.0262 | -0.104 | 46.119
15.5 | 1.145 | 0.02821 | -0.105 | 40.603
16 | 1.073 | 0.03169 | -0.105 | 33.872
16.5 | 0.973 | 0.04351 | -0.102 | 22.363

## 110. Re 10M Mach 0.25 (2)
BIGFOIL.COM POLAR EXPORT
NACA67-317 a=0.8
NACA67-317 a=0.8 |  |  |  | Cl Max: | 1.5575 | at alpha= | 20 | deg
XFOIL ncrit=9 |  |  |  | L/D Max: | 136.128 | at alpha= | 0.5 | deg
Re: | 10000000 |  |  | Cd Min: | 0.05208 | at alpha= | 20 | deg
Mach: | 0.25 |  |  | Cl=0 at alpha= | -3.2331 | deg
|  |  |  | @ Cl=0.1, Cd= | 0.0049105
|  |  |  | @ Cl=0.4, Cd= | 0.0068283
|  |  |  | @ Cl=0.6, Cd= | 0.010417
alpha (deg) | Cl | Cd | Cm | Cl/Cd
-20 | -1.2713 | 0.03839 | -0.156 | -33.1154
-19.5 | -1.275 | 0.03377 | -0.1544 | -37.7554
-19 | -1.2712 | 0.03003 | -0.1521 | -42.331
-18.5 | -1.2622 | 0.02697 | -0.149 | -46.8001
-18 | -1.2466 | 0.02453 | -0.1456 | -50.8194
-17.5 | -1.2232 | 0.02267 | -0.1424 | -53.9568
-17 | -1.1986 | 0.0209 | -0.1391 | -57.3493
-16.5 | -1.1707 | 0.01936 | -0.1357 | -60.47
-16 | -1.1392 | 0.01809 | -0.1325 | -62.974
-15.5 | -1.107 | 0.01692 | -0.1292 | -65.4255
-15 | -1.0726 | 0.01586 | -0.126 | -67.6293
-14.5 | -1.0351 | 0.01493 | -0.1231 | -69.3302
-14 | -0.9965 | 0.01408 | -0.1203 | -70.7741
-13.5 | -0.9546 | 0.01335 | -0.1179 | -71.5056
-13 | -0.9163 | 0.01252 | -0.1149 | -73.1869
-12.5 | -0.8743 | 0.01184 | -0.1125 | -73.8429
-12 | -0.8321 | 0.01122 | -0.11 | -74.1622
-11.5 | -0.7872 | 0.01069 | -0.1079 | -73.6389
-11 | -0.7425 | 0.01019 | -0.1058 | -72.8656
-10 | -0.6488 | 0.00932 | -0.1023 | -69.6137
-9.5 | -0.6032 | 0.00885 | -0.1004 | -68.1582
-9 | -0.5558 | 0.00845 | -0.0987 | -65.7751
-8.5 | -0.508 | 0.0081 | -0.0972 | -62.716
-8 | -0.4593 | 0.00777 | -0.0958 | -59.112
-7.5 | -0.4121 | 0.00742 | -0.0941 | -55.5391
-7 | -0.3636 | 0.00713 | -0.0927 | -50.9958
-6.5 | -0.3162 | 0.00683 | -0.0911 | -46.2958
-6 | -0.2691 | 0.00655 | -0.0894 | -41.084
-5.5 | -0.2212 | 0.00632 | -0.0878 | -35
-5 | -0.1749 | 0.00611 | -0.0859 | -28.6252
-4.5 | -0.1301 | 0.00597 | -0.0835 | -21.7923
-4 | -0.0802 | 0.00581 | -0.0823 | -13.8038
-3.5 | -0.0277 | 0.00562 | -0.0818 | -4.9288
-3 | 0.0242 | 0.00539 | -0.0811 | 4.4898
-2.5 | 0.0731 | 0.00507 | -0.0798 | 14.4181
-2 | 0.1237 | 0.00477 | -0.0789 | 25.9329
-1.5 | 0.1729 | 0.00447 | -0.0777 | 38.6801
-1 | 0.2233 | 0.00418 | -0.0768 | 53.4211
-0.5 | 0.2705 | 0.00371 | -0.0753 | 72.9111
0 | 0.3128 | 0.00309 | -0.0728 | 101.2298
0.5 | 0.3621 | 0.00266 | -0.0717 | 136.1278
1 | 0.4021 | 0.00306 | -0.0683 | 131.4052
1.5 | 0.4297 | 0.00351 | -0.0623 | 122.4217
2.5 | 0.3943 | 0.00552 | -0.0315 | 71.4312
3 | 0.3956 | 0.0067 | -0.021 | 59.0448
3.5 | 0.422 | 0.00747 | -0.0155 | 56.4926
4 | 0.4584 | 0.00805 | -0.0121 | 56.9441
4.5 | 0.4951 | 0.00866 | -0.0088 | 57.1709
5 | 0.5314 | 0.00929 | -0.0055 | 57.2013
5.5 | 0.5686 | 0.00994 | -0.0024 | 57.2032
6 | 0.6088 | 0.01055 | 0.0001 | 57.7062
6.5 | 0.6515 | 0.01109 | 0.0022 | 58.7466
7 | 0.6948 | 0.01164 | 0.0041 | 59.6907
7.5 | 0.7398 | 0.01215 | 0.0057 | 60.8889
8 | 0.7857 | 0.01266 | 0.0072 | 62.0616
8.5 | 0.8294 | 0.01324 | 0.0089 | 62.6435
9 | 0.8732 | 0.01385 | 0.0107 | 63.0469
9.5 | 0.9189 | 0.01441 | 0.0121 | 63.7682
10 | 0.9622 | 0.01508 | 0.0139 | 63.8064
10.5 | 1.0026 | 0.01587 | 0.0161 | 63.1758
11 | 1.0424 | 0.01673 | 0.0183 | 62.3072
11.5 | 1.0832 | 0.01757 | 0.0204 | 61.6505
12 | 1.1215 | 0.01855 | 0.0228 | 60.4582
12.5 | 1.1595 | 0.01956 | 0.0252 | 59.2791
13 | 1.1984 | 0.02056 | 0.0274 | 58.2879
13.5 | 1.2357 | 0.02165 | 0.0298 | 57.0762
14 | 1.2735 | 0.02278 | 0.032 | 55.9043
14.5 | 1.3076 | 0.02413 | 0.0346 | 54.1898
15 | 1.3417 | 0.02552 | 0.0371 | 52.5745
15.5 | 1.3708 | 0.02727 | 0.0401 | 50.2677
16 | 1.4014 | 0.02902 | 0.0427 | 48.2908
17 | 1.456 | 0.03306 | 0.048 | 44.0411
17.5 | 1.4814 | 0.03535 | 0.0506 | 41.9066
18.5 | 1.5246 | 0.04072 | 0.0554 | 37.4411
19 | 1.5406 | 0.04396 | 0.0578 | 35.0455
19.5 | 1.5527 | 0.04766 | 0.0599 | 32.5787
20 | 1.5575 | 0.05208 | 0.0619 | 29.9059

## 111. Re 10M Mach 0.50 (1)
BIGFOIL.COM POLAR EXPORT
NACA67-317 a=0.8
NACA67-317 a=0.8 |  |  |  | Cl Max: | 1.265 | at alpha= | 20 | deg
JavaFoil+Calcfoil stall+Eppler ext transition |  |  |  | L/D Max: | 95.852 | at alpha= | 2 | deg
Re: | 10000000 |  |  | Cd Min: | 0.00421 | at alpha= | 0 | deg
Mach: | 0.5 |  |  | Cl=0 at alpha= | -2.4718 | deg
|  |  |  | @ Cl=0.1, Cd= | 0.0051996
|  |  |  | @ Cl=0.4, Cd= | 0.0043925
|  |  |  | @ Cl=0.6, Cd= | 0.0063562
alpha (deg) | Cl | Cd | Cm | Cl/Cd
-20 | -0.997 | 0.14272 | -0.007 | -6.987
-19.5 | -0.967 | 0.13868 | -0.008 | -6.971
-19 | -0.934 | 0.13801 | -0.008 | -6.766
-18.5 | -0.903 | 0.13447 | -0.009 | -6.714
-18 | -0.875 | 0.12986 | -0.009 | -6.737
-17.5 | -0.852 | 0.1289 | -0.011 | -6.607
-17 | -0.824 | 0.11952 | -0.012 | -6.89
-16.5 | -0.792 | 0.11826 | -0.012 | -6.698
-16 | -0.763 | 0.11413 | -0.012 | -6.682
-15.5 | -0.735 | 0.10577 | -0.013 | -6.953
-15 | -0.708 | 0.10949 | -0.014 | -6.47
-14.5 | -0.68 | 0.10367 | -0.015 | -6.559
-14 | -0.651 | 0.09707 | -0.016 | -6.709
-13.5 | -0.624 | 0.09007 | -0.017 | -6.927
-13 | -0.598 | 0.08085 | -0.018 | -7.401
-12.5 | -0.583 | 0.0655 | -0.023 | -8.896
-12 | -0.538 | 0.08462 | -0.018 | -6.357
-11.5 | -0.51 | 0.07762 | -0.019 | -6.572
-11 | -0.484 | 0.06867 | -0.021 | -7.045
-10.5 | -0.458 | 0.06207 | -0.024 | -7.384
-10 | -0.426 | 0.06804 | -0.021 | -6.257
-9.5 | -0.4 | 0.05841 | -0.024 | -6.85
-9 | -0.447 | 0.01258 | -0.044 | -35.534
-8.5 | -0.647 | 0.01152 | -0.045 | -56.165
-8 | -0.654 | 0.01047 | -0.047 | -62.443
-7.5 | -0.627 | 0.00968 | -0.049 | -64.796
-7 | -0.585 | 0.00905 | -0.05 | -64.67
-6.5 | -0.534 | 0.00877 | -0.052 | -60.857
-6 | -0.476 | 0.00834 | -0.054 | -57.103
-5.5 | -0.415 | 0.00791 | -0.055 | -52.413
-5 | -0.35 | 0.00753 | -0.057 | -46.477
-4.5 | -0.283 | 0.00718 | -0.059 | -39.405
-4 | -0.215 | 0.00693 | -0.06 | -30.962
-3.5 | -0.145 | 0.0067 | -0.062 | -21.632
-3 | -0.075 | 0.00644 | -0.064 | -11.602
-2.5 | -0.004 | 0.00591 | -0.065 | -0.65
-2 | 0.067 | 0.00536 | -0.067 | 12.573
-1.5 | 0.139 | 0.00501 | -0.069 | 27.824
-1 | 0.211 | 0.00458 | -0.07 | 46.105
-0.5 | 0.283 | 0.00443 | -0.072 | 63.959
0 | 0.352 | 0.00421 | -0.074 | 83.73
0.5 | 0.423 | 0.00448 | -0.075 | 94.324
1 | 0.493 | 0.00523 | -0.077 | 94.276
1.5 | 0.563 | 0.00608 | -0.078 | 92.597
2 | 0.634 | 0.00661 | -0.08 | 95.852
2.5 | 0.7 | 0.00742 | -0.082 | 94.325
3 | 0.768 | 0.00805 | -0.083 | 95.36
3.5 | 0.835 | 0.00901 | -0.085 | 92.7
4 | 0.901 | 0.01005 | -0.086 | 89.657
4.5 | 0.966 | 0.01071 | -0.088 | 90.175
5 | 1.029 | 0.01129 | -0.089 | 91.134
5.5 | 1.088 | 0.0118 | -0.091 | 92.181
6 | 1.14 | 0.01236 | -0.092 | 92.267
6.5 | 1.185 | 0.01303 | -0.094 | 90.991
7 | 1.22 | 0.01368 | -0.095 | 89.186
7.5 | 1.238 | 0.01502 | -0.097 | 82.379
8 | 1.227 | 0.0161 | -0.098 | 76.172
8.5 | 1.149 | 0.01732 | -0.1 | 66.336
9 | 0.781 | 0.01864 | -0.101 | 41.871
9.5 | 0.809 | 0.02185 | -0.102 | 37.014
10 | 0.713 | 0.06119 | -0.068 | 11.66
10.5 | 0.728 | 0.07445 | -0.054 | 9.775
11 | 0.911 | 0.02226 | -0.106 | 40.92
11.5 | 0.94 | 0.02474 | -0.107 | 37.988
12 | 0.819 | 0.08069 | -0.068 | 10.155
12.5 | 1.003 | 0.02602 | -0.11 | 38.55
13 | 0.878 | 0.08415 | -0.072 | 10.434
13.5 | 0.9 | 0.09437 | -0.069 | 9.538
14 | 0.94 | 0.0924 | -0.078 | 10.177
14.5 | 0.951 | 0.10124 | -0.067 | 9.392
15 | 0.981 | 0.10703 | -0.071 | 9.166
15.5 | 1.034 | 0.09749 | -0.086 | 10.605
16 | 1.066 | 0.10144 | -0.088 | 10.506
16.5 | 1.061 | 0.11958 | -0.073 | 8.876
17 | 1.104 | 0.11674 | -0.083 | 9.454
17.5 | 1.172 | 0.09735 | -0.098 | 12.041
18 | 1.195 | 0.10634 | -0.098 | 11.234
18.5 | 1.174 | 0.15533 | -0.08 | 7.559
19 | 1.205 | 0.15669 | -0.084 | 7.691
19.5 | 1.236 | 0.1594 | -0.087 | 7.755
20 | 1.265 | 0.16595 | -0.089 | 7.625

## 112. Re 10M Mach 0.50 (2)
BIGFOIL.COM POLAR EXPORT
NACA67-317 a=0.8
NACA67-317 a=0.8 |  |  |  | Cl Max: | 1.1977 | at alpha= | 12.5 | deg
XFOIL ncrit=9 |  |  |  | L/D Max: | 167.071 | at alpha= | 1 | deg
Re: | 10000000 |  |  | Cd Min: | 0.13125 | at alpha= | 17.5 | deg
Mach: | 0.5 |  |  | Cl=0 at alpha= | -4.009 | deg
|  |  |  | @ Cl=0.1, Cd= | 0.0057865
|  |  |  | @ Cl=0.4, Cd= | 0.0027811
|  |  |  | @ Cl=0.6, Cd= | 0.013569
alpha (deg) | Cl | Cd | Cm | Cl/Cd
-15.5 | -0.3958 | 0.09696 | -0.1568 | -4.0821
-15 | -0.4197 | 0.08579 | -0.164 | -4.8922
-14.5 | -0.4372 | 0.07565 | -0.1701 | -5.7792
-14 | -0.4606 | 0.06467 | -0.1763 | -7.1223
-13.5 | -0.4826 | 0.05279 | -0.1847 | -9.1419
-13 | -0.5122 | 0.04299 | -0.1898 | -11.9144
-12.5 | -0.5452 | 0.03536 | -0.1899 | -15.4186
-12 | -0.5892 | 0.02868 | -0.1854 | -20.5439
-11.5 | -0.6298 | 0.02317 | -0.1776 | -27.1817
-11 | -0.6607 | 0.0184 | -0.1678 | -35.9076
-10.5 | -0.6705 | 0.01462 | -0.1578 | -45.8618
-10 | -0.6437 | 0.01258 | -0.1503 | -51.1685
-9.5 | -0.6012 | 0.01133 | -0.1444 | -53.0627
-9 | -0.5519 | 0.01044 | -0.1396 | -52.864
-8.5 | -0.4986 | 0.00975 | -0.1356 | -51.1385
-8 | -0.4437 | 0.0092 | -0.1322 | -48.2283
-7.5 | -0.3876 | 0.00873 | -0.1292 | -44.3986
-7 | -0.3319 | 0.00829 | -0.1264 | -40.0362
-6.5 | -0.2774 | 0.00788 | -0.1237 | -35.203
-6 | -0.2221 | 0.0075 | -0.1213 | -29.6133
-5.5 | -0.1674 | 0.00716 | -0.119 | -23.3799
-5 | -0.1107 | 0.00685 | -0.1172 | -16.1606
-4.5 | -0.0547 | 0.00656 | -0.1154 | -8.3384
-4 | 0.001 | 0.00628 | -0.1136 | 0.15924
-3.5 | 0.0563 | 0.00602 | -0.1119 | 9.3522
-3 | 0.1087 | 0.00574 | -0.1096 | 18.9373
-2.5 | 0.1509 | 0.00533 | -0.1054 | 28.3114
-2 | 0.1848 | 0.00504 | -0.0992 | 36.6667
-1.5 | 0.227 | 0.00471 | -0.0949 | 48.1953
-1 | 0.2733 | 0.00442 | -0.0914 | 61.8326
-0.5 | 0.3134 | 0.00381 | -0.0868 | 82.2572
0 | 0.3537 | 0.00313 | -0.0823 | 113.0032
0.5 | 0.4081 | 0.00272 | -0.0805 | 150.0368
1 | 0.4678 | 0.0028 | -0.0796 | 167.0714
1.5 | 0.4489 | 0.00347 | -0.0616 | 129.366
2 | 0.4444 | 0.00437 | -0.0474 | 101.6934
3 | 0.4002 | 0.00757 | -0.0141 | 52.8666
3.5 | 0.4009 | 0.00908 | -0.0028 | 44.152
4 | 0.4363 | 0.00992 | 0.0021 | 43.9819
5 | 0.5102 | 0.0117 | 0.0112 | 43.6068
5.5 | 0.5524 | 0.01254 | 0.0148 | 44.051
6 | 0.5927 | 0.01346 | 0.0187 | 44.0342
7 | 0.6909 | 0.01493 | 0.024 | 46.276
7.5 | 0.7413 | 0.01569 | 0.0266 | 47.2467
8 | 0.7947 | 0.0164 | 0.0289 | 48.4573
8.5 | 0.8445 | 0.01729 | 0.0318 | 48.8433
9 | 0.8957 | 0.01818 | 0.0348 | 49.2684
9.5 | 0.9467 | 0.01914 | 0.0378 | 49.4619
10 | 0.9911 | 0.02043 | 0.0419 | 48.512
10.5 | 1.0398 | 0.02163 | 0.0456 | 48.0721
11 | 1.0863 | 0.02302 | 0.0497 | 47.1894
11.5 | 1.132 | 0.02458 | 0.0541 | 46.0537
12 | 1.1712 | 0.02656 | 0.0594 | 44.0964
12.5 | 1.1977 | 0.02934 | 0.0657 | 40.8214
13 | 1.1953 | 0.03387 | 0.0733 | 35.2908
13.5 | 1.1677 | 0.0404 | 0.0802 | 28.9035
14 | 1.1344 | 0.04824 | 0.0846 | 23.5158
14.5 | 1.096 | 0.05758 | 0.0859 | 19.0344
15 | 1.0608 | 0.06794 | 0.0841 | 15.6138
15.5 | 1.0224 | 0.08004 | 0.0791 | 12.7736
16 | 0.9909 | 0.09261 | 0.0719 | 10.6997
16.5 | 0.967 | 0.10521 | 0.064 | 9.1911
17 | 0.9386 | 0.11893 | 0.055 | 7.892
17.5 | 0.9201 | 0.13125 | 0.0472 | 7.0103

## 113. Re 12M Mach 0.00 (1)
BIGFOIL.COM POLAR EXPORT
NACA67-317 a=0.8
NACA67-317 a=0.8 |  |  |  | Cl Max: | 1.487 | at alpha= | 13.5 | deg
JavaFoil+Calcfoil stall+Eppler ext transition |  |  |  | L/D Max: | 108.69 | at alpha= | 7.5 | deg
Re: | 12000000 |  |  | Cd Min: | 0.00441 | at alpha= | -2.5 | deg
Mach: | 0 |  |  | Cl=0 at alpha= | -2.4758 | deg
|  |  |  | @ Cl=0.1, Cd= | 0.0048037
|  |  |  | @ Cl=0.4, Cd= | 0.0054515
|  |  |  | @ Cl=0.6, Cd= | 0.0063562
alpha (deg) | Cl | Cd | Cm | Cl/Cd
-20 | -0.883 | 0.1374 | -0.006 | -6.427
-19.5 | -0.906 | 0.12151 | -0.007 | -7.453
-19 | -0.922 | 0.1122 | -0.008 | -8.214
-18.5 | -0.945 | 0.09529 | -0.01 | -9.919
-18 | -0.967 | 0.08081 | -0.011 | -11.966
-17.5 | -1.061 | 0.03166 | -0.014 | -33.522
-17 | -1.085 | 0.02481 | -0.016 | -43.722
-16.5 | -1.093 | 0.02214 | -0.017 | -49.36
-16 | -1.095 | 0.02061 | -0.019 | -53.136
-15.5 | -1.098 | 0.01834 | -0.02 | -59.863
-15 | -1.096 | 0.01664 | -0.021 | -65.847
-14.5 | -1.089 | 0.01549 | -0.023 | -70.265
-14 | -1.079 | 0.01411 | -0.024 | -76.461
-13.5 | -1.063 | 0.01333 | -0.026 | -79.706
-13 | -1.043 | 0.01258 | -0.027 | -82.886
-12.5 | -1.019 | 0.01205 | -0.028 | -84.591
-12 | -0.992 | 0.01133 | -0.03 | -87.501
-11.5 | -0.958 | 0.01082 | -0.031 | -88.511
-11 | -0.921 | 0.01032 | -0.033 | -89.311
-10.5 | -0.882 | 0.00983 | -0.034 | -89.685
-10 | -0.84 | 0.00945 | -0.035 | -88.816
-9.5 | -0.795 | 0.00911 | -0.037 | -87.216
-9 | -0.748 | 0.00867 | -0.038 | -86.301
-8.5 | -0.699 | 0.00837 | -0.04 | -83.473
-8 | -0.647 | 0.00806 | -0.041 | -80.268
-7.5 | -0.594 | 0.0078 | -0.043 | -76.236
-7 | -0.54 | 0.00745 | -0.044 | -72.501
-6.5 | -0.484 | 0.0072 | -0.046 | -67.195
-6 | -0.426 | 0.00694 | -0.047 | -61.448
-5.5 | -0.368 | 0.0067 | -0.049 | -54.959
-5 | -0.309 | 0.00645 | -0.05 | -47.89
-4.5 | -0.249 | 0.00627 | -0.051 | -39.69
-4 | -0.188 | 0.00614 | -0.053 | -30.639
-3.5 | -0.127 | 0.00596 | -0.054 | -21.293
-3 | -0.065 | 0.00586 | -0.056 | -11.132
-2.5 | -0.003 | 0.00441 | -0.057 | -0.76
-2 | 0.059 | 0.00444 | -0.059 | 13.243
-1.5 | 0.121 | 0.00499 | -0.06 | 24.309
-1 | 0.184 | 0.00512 | -0.061 | 35.887
-0.5 | 0.246 | 0.00509 | -0.063 | 48.372
0 | 0.306 | 0.00529 | -0.064 | 57.844
0.5 | 0.368 | 0.00542 | -0.066 | 67.816
1 | 0.429 | 0.00548 | -0.067 | 78.308
1.5 | 0.49 | 0.00559 | -0.068 | 87.757
2 | 0.552 | 0.00605 | -0.07 | 91.233
2.5 | 0.61 | 0.00642 | -0.071 | 95.072
3 | 0.67 | 0.00681 | -0.072 | 98.416
3.5 | 0.73 | 0.00735 | -0.074 | 99.218
4 | 0.788 | 0.00783 | -0.075 | 100.67
4.5 | 0.847 | 0.00857 | -0.076 | 98.812
5 | 0.905 | 0.00897 | -0.078 | 100.814
5.5 | 0.961 | 0.0093 | -0.079 | 103.331
6 | 1.015 | 0.00966 | -0.08 | 105.05
6.5 | 1.067 | 0.00998 | -0.082 | 106.945
7 | 1.118 | 0.01034 | -0.083 | 108.187
7.5 | 1.167 | 0.01073 | -0.084 | 108.69
8 | 1.212 | 0.01143 | -0.086 | 106.052
8.5 | 1.256 | 0.01189 | -0.087 | 105.588
9 | 1.296 | 0.01242 | -0.088 | 104.376
9.5 | 1.333 | 0.01295 | -0.089 | 102.977
10 | 1.367 | 0.01347 | -0.09 | 101.47
10.5 | 1.397 | 0.014 | -0.092 | 99.831
11 | 1.424 | 0.01461 | -0.093 | 97.482
11.5 | 1.446 | 0.01527 | -0.094 | 94.696
12 | 1.465 | 0.016 | -0.095 | 91.539
12.5 | 1.48 | 0.01661 | -0.096 | 89.063
13 | 1.486 | 0.01739 | -0.097 | 85.455
13.5 | 1.487 | 0.01815 | -0.099 | 81.92
14 | 1.484 | 0.01908 | -0.1 | 77.756
14.5 | 1.476 | 0.01995 | -0.101 | 73.97
15 | 1.464 | 0.02087 | -0.102 | 70.134
15.5 | 1.448 | 0.02206 | -0.103 | 65.634
16 | 1.428 | 0.02319 | -0.104 | 61.587
16.5 | 1.405 | 0.02439 | -0.104 | 57.611
17 | 1.379 | 0.02593 | -0.105 | 53.166
17.5 | 1.349 | 0.02771 | -0.106 | 48.694
18 | 1.318 | 0.02963 | -0.107 | 44.481
18.5 | 1.283 | 0.032 | -0.107 | 40.111

## 114. Re 12M Mach 0.00 (2)
BIGFOIL.COM POLAR EXPORT
NACA67-317 a=0.8
NACA67-317 a=0.8 |  |  |  | Cl Max: | 1.6008 | at alpha= | 20 | deg
XFOIL ncrit=9 |  |  |  | L/D Max: | 105.345 | at alpha= | 1 | deg
Re: | 12000000 |  |  | Cd Min: | 0.03759 | at alpha= | 20 | deg
Mach: | 0 |  |  | Cl=0 at alpha= | -3.1106 | deg
|  |  |  | @ Cl=0.1, Cd= | 0.0046596
|  |  |  | @ Cl=0.4, Cd= | 0.0064903
|  |  |  | @ Cl=0.6, Cd= | 0.0093463
alpha (deg) | Cl | Cd | Cm | Cl/Cd
-20 | -1.3688 | 0.02347 | -0.1243 | -58.3213
-19.5 | -1.3486 | 0.02179 | -0.122 | -61.8908
-19 | -1.325 | 0.02037 | -0.1198 | -65.0466
-18.5 | -1.3011 | 0.01903 | -0.1173 | -68.371
-18 | -1.27 | 0.01807 | -0.1155 | -70.2822
-17.5 | -1.2421 | 0.01697 | -0.1133 | -73.1939
-17 | -1.2092 | 0.0161 | -0.1114 | -75.1056
-16.5 | -1.1766 | 0.01526 | -0.1094 | -77.1035
-16 | -1.1418 | 0.01452 | -0.1075 | -78.6364
-15.5 | -1.1056 | 0.01387 | -0.1058 | -79.7116
-15 | -1.068 | 0.01323 | -0.1042 | -80.7256
-14.5 | -1.0296 | 0.01263 | -0.1025 | -81.5202
-14 | -0.9905 | 0.01205 | -0.1009 | -82.1992
-13.5 | -0.9528 | 0.01142 | -0.099 | -83.4326
-13 | -0.9129 | 0.01089 | -0.0974 | -83.8292
-12.5 | -0.8725 | 0.0104 | -0.0957 | -83.8942
-12 | -0.8301 | 0.00997 | -0.0943 | -83.2598
-11.5 | -0.7876 | 0.00957 | -0.0929 | -82.2989
-11 | -0.7431 | 0.00919 | -0.0918 | -80.8596
-10.5 | -0.6988 | 0.00883 | -0.0905 | -79.1393
-10 | -0.654 | 0.00847 | -0.0893 | -77.2137
-9.5 | -0.6101 | 0.00809 | -0.0879 | -75.4141
-9 | -0.5648 | 0.00776 | -0.0867 | -72.7835
-8.5 | -0.5187 | 0.00748 | -0.0856 | -69.3449
-8 | -0.4731 | 0.00719 | -0.0843 | -65.7997
-7.5 | -0.428 | 0.0069 | -0.0829 | -62.029
-7 | -0.3827 | 0.00665 | -0.0815 | -57.5489
-6.5 | -0.3385 | 0.0064 | -0.0797 | -52.8906
-6 | -0.2963 | 0.00621 | -0.0775 | -47.7134
-5.5 | -0.2493 | 0.00606 | -0.0762 | -41.1386
-5 | -0.1988 | 0.00587 | -0.0758 | -33.8671
-4.5 | -0.1465 | 0.0057 | -0.0757 | -25.7018
-4 | -0.0941 | 0.00552 | -0.0756 | -17.0471
-3.5 | -0.0412 | 0.00535 | -0.0756 | -7.7009
-3 | 0.0117 | 0.00515 | -0.0756 | 2.2718
-2.5 | 0.0615 | 0.00485 | -0.0749 | 12.6804
-1.5 | 0.1626 | 0.00435 | -0.074 | 37.3793
-1 | 0.2145 | 0.00411 | -0.0738 | 52.1898
-0.5 | 0.2642 | 0.00383 | -0.0732 | 68.9817
0 | 0.3075 | 0.00332 | -0.0713 | 92.6205
0.5 | 0.3371 | 0.00324 | -0.0665 | 104.0432
1 | 0.3666 | 0.00348 | -0.0615 | 105.3448
2 | 0.3783 | 0.00461 | -0.041 | 82.0607
2.5 | 0.3737 | 0.00571 | -0.0292 | 65.4466
3 | 0.3951 | 0.00642 | -0.023 | 61.5421
4.5 | 0.5046 | 0.00799 | -0.0138 | 63.1539
5 | 0.5435 | 0.0085 | -0.0113 | 63.9412
5.5 | 0.58 | 0.0091 | -0.0085 | 63.7363
6 | 0.6206 | 0.0096 | -0.0064 | 64.6458
6.5 | 0.663 | 0.01005 | -0.0048 | 65.9701
7 | 0.7041 | 0.01054 | -0.0029 | 66.8027
7.5 | 0.7481 | 0.01096 | -0.0017 | 68.2573
8 | 0.7926 | 0.01139 | -0.0005 | 69.5874
8.5 | 0.8357 | 0.01186 | 0.0008 | 70.4637
9 | 0.8768 | 0.0124 | 0.0025 | 70.7097
9.5 | 0.9206 | 0.01287 | 0.0036 | 71.5307
10 | 0.9629 | 0.01342 | 0.0049 | 71.7511
10.5 | 1.0036 | 0.01402 | 0.0064 | 71.5835
11 | 1.0413 | 0.01475 | 0.0083 | 70.5966
11.5 | 1.0808 | 0.01544 | 0.0099 | 70
12 | 1.1194 | 0.01619 | 0.0115 | 69.1414
12.5 | 1.1538 | 0.01711 | 0.0137 | 67.4342
13 | 1.1932 | 0.01783 | 0.015 | 66.9209
13.5 | 1.2308 | 0.01864 | 0.0166 | 66.03
14 | 1.2656 | 0.01958 | 0.0184 | 64.6374
14.5 | 1.3019 | 0.02047 | 0.02 | 63.6004
15 | 1.3356 | 0.02151 | 0.0218 | 62.0921
15.5 | 1.3658 | 0.02276 | 0.024 | 60.0088
16 | 1.3999 | 0.02385 | 0.0255 | 58.696
16.5 | 1.4284 | 0.02524 | 0.0276 | 56.5927
17 | 1.4579 | 0.02663 | 0.0294 | 54.7465
17.5 | 1.485 | 0.02816 | 0.0314 | 52.7344
18 | 1.514 | 0.02964 | 0.033 | 51.0796
18.5 | 1.5376 | 0.03144 | 0.0351 | 48.9059
19 | 1.5616 | 0.03326 | 0.0369 | 46.9513
19.5 | 1.5841 | 0.03522 | 0.0387 | 44.9773
20 | 1.6008 | 0.03759 | 0.0409 | 42.5858

## 115. Re 12M Mach 0.10 (1)
BIGFOIL.COM POLAR EXPORT
NACA67-317 a=0.8
NACA67-317 a=0.8 |  |  |  | Cl Max: | 1.475 | at alpha= | 13 | deg
JavaFoil+Calcfoil stall+Eppler ext transition |  |  |  | L/D Max: | 108.388 | at alpha= | 7.5 | deg
Re: | 12000000 |  |  | Cd Min: | 0.00442 | at alpha= | -2.5 | deg
Mach: | 0.1 |  |  | Cl=0 at alpha= | -2.4758 | deg
|  |  |  | @ Cl=0.1, Cd= | 0.0046418
|  |  |  | @ Cl=0.4, Cd= | 0.005465
|  |  |  | @ Cl=0.6, Cd= | 0.0063607
alpha (deg) | Cl | Cd | Cm | Cl/Cd
-20 | -0.834 | 0.145 | -0.006 | -5.748
-19.5 | -0.855 | 0.13292 | -0.007 | -6.433
-19 | -0.872 | 0.12481 | -0.008 | -6.988
-18.5 | -0.892 | 0.11245 | -0.009 | -7.936
-18 | -0.918 | 0.09479 | -0.01 | -9.685
-17.5 | -0.957 | 0.06863 | -0.013 | -13.951
-17 | -1.042 | 0.02949 | -0.016 | -35.345
-16.5 | -1.063 | 0.02386 | -0.017 | -44.562
-16 | -1.07 | 0.02187 | -0.019 | -48.909
-15.5 | -1.075 | 0.01936 | -0.02 | -55.544
-15 | -1.078 | 0.01735 | -0.021 | -62.12
-14.5 | -1.075 | 0.01596 | -0.023 | -67.341
-14 | -1.068 | 0.01443 | -0.024 | -73.976
-13.5 | -1.054 | 0.01359 | -0.026 | -77.598
-13 | -1.037 | 0.01284 | -0.027 | -80.759
-12.5 | -1.015 | 0.01205 | -0.028 | -84.235
-12 | -0.989 | 0.01148 | -0.03 | -86.112
-11.5 | -0.956 | 0.01097 | -0.031 | -87.148
-11 | -0.921 | 0.01044 | -0.033 | -88.247
-10.5 | -0.882 | 0.01003 | -0.034 | -87.951
-10 | -0.841 | 0.00959 | -0.036 | -87.64
-9.5 | -0.796 | 0.00918 | -0.037 | -86.726
-9 | -0.75 | 0.00875 | -0.039 | -85.656
-8.5 | -0.701 | 0.00845 | -0.04 | -82.909
-8 | -0.649 | 0.00815 | -0.041 | -79.683
-7.5 | -0.596 | 0.00782 | -0.043 | -76.275
-7 | -0.542 | 0.00754 | -0.044 | -71.838
-6.5 | -0.486 | 0.00722 | -0.046 | -67.224
-6 | -0.428 | 0.00695 | -0.047 | -61.662
-5.5 | -0.37 | 0.0067 | -0.049 | -55.17
-5 | -0.31 | 0.00648 | -0.05 | -47.863
-4.5 | -0.25 | 0.00631 | -0.052 | -39.626
-4 | -0.189 | 0.00614 | -0.053 | -30.788
-3.5 | -0.127 | 0.00595 | -0.055 | -21.414
-3 | -0.066 | 0.00557 | -0.056 | -11.776
-2.5 | -0.003 | 0.00442 | -0.058 | -0.762
-2 | 0.059 | 0.00444 | -0.059 | 13.288
-1.5 | 0.122 | 0.00475 | -0.06 | 25.697
-1 | 0.185 | 0.00494 | -0.062 | 37.417
-0.5 | 0.248 | 0.00515 | -0.063 | 48.103
0 | 0.308 | 0.0053 | -0.064 | 58.045
0.5 | 0.369 | 0.00543 | -0.066 | 68.035
1 | 0.431 | 0.0055 | -0.067 | 78.326
1.5 | 0.493 | 0.00562 | -0.069 | 87.686
2 | 0.554 | 0.00608 | -0.07 | 91.147
2.5 | 0.613 | 0.00644 | -0.071 | 95.257
3 | 0.673 | 0.00686 | -0.073 | 98.16
3.5 | 0.733 | 0.00742 | -0.074 | 98.809
4 | 0.792 | 0.00784 | -0.075 | 101.03
4.5 | 0.851 | 0.00864 | -0.077 | 98.422
5 | 0.909 | 0.00902 | -0.078 | 100.746
5.5 | 0.965 | 0.00937 | -0.079 | 103.027
6 | 1.019 | 0.00971 | -0.081 | 104.989
6.5 | 1.072 | 0.01006 | -0.082 | 106.571
7 | 1.122 | 0.01044 | -0.083 | 107.481
7.5 | 1.171 | 0.0108 | -0.085 | 108.388
8 | 1.216 | 0.01155 | -0.086 | 105.296
8.5 | 1.259 | 0.01201 | -0.087 | 104.891
9 | 1.299 | 0.01254 | -0.088 | 103.575
9.5 | 1.335 | 0.01307 | -0.09 | 102.215
10 | 1.368 | 0.01363 | -0.091 | 100.401
10.5 | 1.397 | 0.01417 | -0.092 | 98.63
11 | 1.422 | 0.01478 | -0.093 | 96.203
11.5 | 1.443 | 0.01548 | -0.094 | 93.2
12 | 1.46 | 0.01623 | -0.096 | 89.949
12.5 | 1.472 | 0.01701 | -0.097 | 86.556
13 | 1.475 | 0.01766 | -0.098 | 83.521
13.5 | 1.473 | 0.01847 | -0.099 | 79.753
14 | 1.466 | 0.01946 | -0.1 | 75.333
14.5 | 1.454 | 0.02033 | -0.101 | 71.511
15 | 1.438 | 0.0214 | -0.102 | 67.168
15.5 | 1.417 | 0.02261 | -0.103 | 62.658
16 | 1.393 | 0.02378 | -0.104 | 58.559
16.5 | 1.364 | 0.02527 | -0.105 | 53.976
17 | 1.333 | 0.02683 | -0.106 | 49.667
17.5 | 1.298 | 0.02887 | -0.106 | 44.948
18 | 1.26 | 0.03139 | -0.107 | 40.138

## 116. Re 12M Mach 0.10 (2)
BIGFOIL.COM POLAR EXPORT
NACA67-317 a=0.8
NACA67-317 a=0.8 |  |  |  | Cl Max: | 1.5995 | at alpha= | 20 | deg
XFOIL ncrit=9 |  |  |  | L/D Max: | 106.254 | at alpha= | 1 | deg
Re: | 12000000 |  |  | Cd Min: | 0.03924 | at alpha= | 20 | deg
Mach: | 0.1 |  |  | Cl=0 at alpha= | -3.1252 | deg
|  |  |  | @ Cl=0.1, Cd= | 0.0046989
|  |  |  | @ Cl=0.4, Cd= | 0.0063556
|  |  |  | @ Cl=0.6, Cd= | 0.0094437
alpha (deg) | Cl | Cd | Cm | Cl/Cd
-20 | -1.3661 | 0.02473 | -0.1293 | -55.2406
-19.5 | -1.3469 | 0.02286 | -0.1269 | -58.9195
-19 | -1.3233 | 0.02133 | -0.1246 | -62.0394
-18.5 | -1.3016 | 0.0198 | -0.1219 | -65.7374
-18 | -1.2721 | 0.01872 | -0.1197 | -67.9541
-17.5 | -1.2432 | 0.01755 | -0.1174 | -70.8376
-17 | -1.2127 | 0.01654 | -0.1151 | -73.3192
-16.5 | -1.18 | 0.01565 | -0.1129 | -75.3994
-16 | -1.1451 | 0.01486 | -0.1109 | -77.0592
-15.5 | -1.1098 | 0.01414 | -0.1088 | -78.4866
-15 | -1.0712 | 0.01348 | -0.1071 | -79.4659
-14.5 | -1.0335 | 0.01283 | -0.1052 | -80.5534
-14 | -0.9934 | 0.01225 | -0.1036 | -81.0939
-13.5 | -0.9554 | 0.01162 | -0.1015 | -82.2203
-13 | -0.9148 | 0.01107 | -0.0998 | -82.6378
-12.5 | -0.8744 | 0.01055 | -0.098 | -82.8815
-12 | -0.832 | 0.01009 | -0.0965 | -82.4579
-11.5 | -0.7888 | 0.00968 | -0.095 | -81.4876
-11 | -0.7446 | 0.00928 | -0.0936 | -80.2371
-10.5 | -0.6993 | 0.00891 | -0.0924 | -78.4848
-10 | -0.6546 | 0.00854 | -0.0911 | -76.6511
-9.5 | -0.6099 | 0.00816 | -0.0897 | -74.7426
-9 | -0.5648 | 0.00781 | -0.0883 | -72.3175
-8.5 | -0.518 | 0.00753 | -0.0872 | -68.7915
-8 | -0.4721 | 0.00724 | -0.0859 | -65.2072
-7.5 | -0.4265 | 0.00694 | -0.0845 | -61.4553
-7 | -0.3806 | 0.00669 | -0.0831 | -56.8909
-6.5 | -0.3359 | 0.00643 | -0.0813 | -52.2395
-6 | -0.2926 | 0.00621 | -0.0793 | -47.1176
-5.5 | -0.2481 | 0.00608 | -0.0774 | -40.8059
-5 | -0.1977 | 0.00588 | -0.0768 | -33.6224
-4.5 | -0.1453 | 0.00572 | -0.0766 | -25.4021
-4 | -0.0929 | 0.00553 | -0.0764 | -16.7993
-3.5 | -0.0398 | 0.00536 | -0.0764 | -7.4254
-3 | 0.0133 | 0.00517 | -0.0763 | 2.5725
-2.5 | 0.0631 | 0.00486 | -0.0756 | 12.9835
-2 | 0.1135 | 0.00464 | -0.0751 | 24.4612
-1.5 | 0.1644 | 0.00435 | -0.0746 | 37.7931
-1 | 0.2164 | 0.00412 | -0.0744 | 52.5243
-0.5 | 0.2661 | 0.00383 | -0.0737 | 69.4778
0 | 0.3095 | 0.00332 | -0.0718 | 93.2229
0.5 | 0.3397 | 0.0032 | -0.067 | 106.1562
1 | 0.3687 | 0.00347 | -0.0618 | 106.2536
1.5 | 0.3854 | 0.00382 | -0.0537 | 100.8901
2 | 0.378 | 0.00462 | -0.0407 | 81.8182
2.5 | 0.374 | 0.00572 | -0.029 | 65.3846
3.5 | 0.428 | 0.00704 | -0.0188 | 60.7955
4 | 0.462 | 0.00763 | -0.0152 | 60.5505
4.5 | 0.5037 | 0.00807 | -0.0131 | 62.4164
5 | 0.5415 | 0.0086 | -0.0104 | 62.9651
5.5 | 0.5792 | 0.00919 | -0.0077 | 63.025
6 | 0.6202 | 0.00969 | -0.0057 | 64.0041
6.5 | 0.6611 | 0.01019 | -0.0036 | 64.8773
7 | 0.7038 | 0.01066 | -0.002 | 66.0225
7.5 | 0.7485 | 0.01108 | -0.0008 | 67.5542
8 | 0.7933 | 0.01151 | 0.0004 | 68.9227
8.5 | 0.8348 | 0.01204 | 0.0021 | 69.3355
9 | 0.8777 | 0.01255 | 0.0035 | 69.9363
9.5 | 0.9221 | 0.01302 | 0.0046 | 70.8218
10 | 0.9643 | 0.0136 | 0.0061 | 70.9044
10.5 | 1.0041 | 0.01424 | 0.0078 | 70.5126
11 | 1.0425 | 0.01499 | 0.0097 | 69.5464
11.5 | 1.0829 | 0.01568 | 0.0113 | 69.0625
12 | 1.1199 | 0.01651 | 0.0133 | 67.8316
12.5 | 1.1566 | 0.01737 | 0.0152 | 66.5861
13 | 1.1961 | 0.01814 | 0.0167 | 65.9372
13.5 | 1.2321 | 0.01904 | 0.0186 | 64.7111
14 | 1.269 | 0.01994 | 0.0203 | 63.6409
14.5 | 1.3059 | 0.02084 | 0.0219 | 62.6631
15 | 1.3375 | 0.02203 | 0.0241 | 60.7127
15.5 | 1.3696 | 0.02325 | 0.0261 | 58.9075
16 | 1.4009 | 0.02453 | 0.0281 | 57.1097
16.5 | 1.4316 | 0.02588 | 0.03 | 55.3168
17 | 1.46 | 0.0274 | 0.0322 | 53.2847
17.5 | 1.4892 | 0.0289 | 0.034 | 51.5294
18 | 1.5148 | 0.03066 | 0.036 | 49.4064
18.5 | 1.5416 | 0.03236 | 0.0379 | 47.6391
19 | 1.5636 | 0.03442 | 0.04 | 45.4271
19.5 | 1.5838 | 0.03666 | 0.042 | 43.2024
20 | 1.5995 | 0.03924 | 0.0443 | 40.762

## 117. Re 12M Mach 0.25 (1)
BIGFOIL.COM POLAR EXPORT
NACA67-317 a=0.8
NACA67-317 a=0.8 |  |  |  | Cl Max: | 1.409 | at alpha= | 12 | deg
JavaFoil+Calcfoil stall+Eppler ext transition |  |  |  | L/D Max: | 105.392 | at alpha= | 7 | deg
Re: | 12000000 |  |  | Cd Min: | 0.00442 | at alpha= | -2 | deg
Mach: | 0.25 |  |  | Cl=0 at alpha= | -2.4766 | deg
|  |  |  | @ Cl=0.1, Cd= | 0.0046516
|  |  |  | @ Cl=0.4, Cd= | 0.0055297
|  |  |  | @ Cl=0.6, Cd= | 0.0064367
alpha (deg) | Cl | Cd | Cm | Cl/Cd
-18 | -0.603 | 0.15633 | -0.007 | -3.857
-17.5 | -0.648 | 0.12972 | -0.009 | -4.995
-17 | -0.687 | 0.12059 | -0.01 | -5.699
-16.5 | -0.722 | 0.11341 | -0.011 | -6.366
-16 | -0.757 | 0.10104 | -0.013 | -7.489
-15.5 | -0.791 | 0.08682 | -0.015 | -9.115
-15 | -0.902 | 0.03105 | -0.021 | -29.054
-14.5 | -0.95 | 0.02048 | -0.023 | -46.384
-14 | -0.965 | 0.01863 | -0.025 | -51.779
-13.5 | -0.979 | 0.01577 | -0.026 | -62.085
-13 | -0.98 | 0.0146 | -0.028 | -67.135
-12.5 | -0.975 | 0.01341 | -0.029 | -72.663
-12 | -0.961 | 0.01267 | -0.031 | -75.881
-11.5 | -0.939 | 0.01184 | -0.032 | -79.308
-11 | -0.911 | 0.01114 | -0.034 | -81.76
-10.5 | -0.879 | 0.01065 | -0.035 | -82.459
-10 | -0.842 | 0.01009 | -0.037 | -83.457
-9.5 | -0.802 | 0.00966 | -0.038 | -82.95
-9 | -0.757 | 0.00919 | -0.04 | -82.391
-8.5 | -0.71 | 0.0088 | -0.041 | -80.759
-8 | -0.66 | 0.00845 | -0.042 | -78.158
-7.5 | -0.608 | 0.0081 | -0.044 | -75.006
-7 | -0.553 | 0.00777 | -0.046 | -71.187
-6.5 | -0.496 | 0.00742 | -0.047 | -66.867
-6 | -0.438 | 0.00716 | -0.049 | -61.185
-5.5 | -0.379 | 0.0069 | -0.05 | -54.841
-5 | -0.318 | 0.00665 | -0.052 | -47.775
-4.5 | -0.256 | 0.00643 | -0.053 | -39.848
-4 | -0.194 | 0.00629 | -0.055 | -30.783
-3.5 | -0.131 | 0.00582 | -0.056 | -22.45
-3 | -0.067 | 0.00567 | -0.057 | -11.87
-2.5 | -0.003 | 0.00506 | -0.059 | -0.683
-2 | 0.061 | 0.00442 | -0.06 | 13.717
-1.5 | 0.125 | 0.0048 | -0.062 | 26.085
-1 | 0.19 | 0.00476 | -0.063 | 39.854
-0.5 | 0.254 | 0.00497 | -0.065 | 51.152
0 | 0.316 | 0.00536 | -0.066 | 58.905
0.5 | 0.379 | 0.00551 | -0.068 | 68.854
1 | 0.443 | 0.00557 | -0.069 | 79.433
1.5 | 0.506 | 0.00577 | -0.07 | 87.705
2 | 0.569 | 0.00623 | -0.072 | 91.299
2.5 | 0.629 | 0.00663 | -0.073 | 94.941
3 | 0.691 | 0.00707 | -0.075 | 97.789
3.5 | 0.752 | 0.00771 | -0.076 | 97.588
4 | 0.813 | 0.0081 | -0.077 | 100.339
4.5 | 0.873 | 0.00893 | -0.079 | 97.742
5 | 0.932 | 0.00934 | -0.08 | 99.763
5.5 | 0.989 | 0.0097 | -0.082 | 101.936
6 | 1.044 | 0.01009 | -0.083 | 103.423
6.5 | 1.096 | 0.01048 | -0.084 | 104.649
7 | 1.146 | 0.01088 | -0.086 | 105.392
7.5 | 1.193 | 0.01133 | -0.087 | 105.355
8 | 1.237 | 0.01211 | -0.088 | 102.141
8.5 | 1.277 | 0.01265 | -0.09 | 100.955
9 | 1.312 | 0.01323 | -0.091 | 99.185
9.5 | 1.343 | 0.01387 | -0.092 | 96.798
10 | 1.368 | 0.01451 | -0.093 | 94.247
10.5 | 1.388 | 0.01514 | -0.095 | 91.674
11 | 1.401 | 0.01588 | -0.096 | 88.224
11.5 | 1.408 | 0.01672 | -0.097 | 84.225
12 | 1.409 | 0.01756 | -0.098 | 80.228
12.5 | 1.402 | 0.01862 | -0.099 | 75.286
13 | 1.381 | 0.0196 | -0.1 | 70.462
13.5 | 1.35 | 0.02078 | -0.101 | 64.984
14 | 1.312 | 0.02194 | -0.102 | 59.784
14.5 | 1.265 | 0.02322 | -0.103 | 54.491
15 | 1.209 | 0.02515 | -0.104 | 48.1
15.5 | 1.147 | 0.02704 | -0.105 | 42.418
16 | 1.076 | 0.03007 | -0.106 | 35.792
16.5 | 0.994 | 0.03577 | -0.105 | 27.787
17 | 0.803 | 0.10954 | -0.077 | 7.334

## 118. Re 12M Mach 0.25 (2)
BIGFOIL.COM POLAR EXPORT
NACA67-317 a=0.8
NACA67-317 a=0.8 |  |  |  | Cl Max: | 1.5816 | at alpha= | 20 | deg
XFOIL ncrit=9 |  |  |  | L/D Max: | 120.203 | at alpha= | 0.5 | deg
Re: | 12000000 |  |  | Cd Min: | 0.05023 | at alpha= | 20 | deg
Mach: | 0.25 |  |  | Cl=0 at alpha= | -3.2108 | deg
|  |  |  | @ Cl=0.1, Cd= | 0.0048071
|  |  |  | @ Cl=0.4, Cd= | 0.0070146
|  |  |  | @ Cl=0.6, Cd= | 0.010116
alpha (deg) | Cl | Cd | Cm | Cl/Cd
-20 | -1.292 | 0.03675 | -0.156 | -35.1565
-19.5 | -1.3022 | 0.03183 | -0.1539 | -40.9111
-19 | -1.2899 | 0.02879 | -0.1514 | -44.8038
-18.5 | -1.286 | 0.02559 | -0.1477 | -50.254
-18 | -1.262 | 0.02365 | -0.1447 | -53.3615
-17.5 | -1.2447 | 0.02147 | -0.1408 | -57.9739
-17 | -1.2196 | 0.0198 | -0.1373 | -61.596
-16.5 | -1.1908 | 0.0184 | -0.1338 | -64.7174
-16 | -1.158 | 0.01721 | -0.1306 | -67.2865
-15.5 | -1.1234 | 0.01615 | -0.1274 | -69.5604
-15 | -1.0883 | 0.01511 | -0.1242 | -72.0251
-14.5 | -1.0491 | 0.01426 | -0.1215 | -73.5694
-14 | -1.0095 | 0.01347 | -0.1187 | -74.9443
-13.5 | -0.9676 | 0.01278 | -0.1162 | -75.7121
-13 | -0.9257 | 0.01213 | -0.1137 | -76.3149
-12.5 | -0.8839 | 0.01147 | -0.1111 | -77.0619
-12 | -0.8416 | 0.01085 | -0.1086 | -77.5668
-11.5 | -0.7969 | 0.0103 | -0.1064 | -77.3689
-11 | -0.7516 | 0.00981 | -0.1044 | -76.6157
-10.5 | -0.7043 | 0.00937 | -0.1027 | -75.1654
-10 | -0.6572 | 0.00898 | -0.101 | -73.1849
-9.5 | -0.6099 | 0.00856 | -0.0993 | -71.25
-9 | -0.5635 | 0.00815 | -0.0974 | -69.1411
-8.5 | -0.5155 | 0.0078 | -0.0959 | -66.0897
-8 | -0.4671 | 0.0075 | -0.0944 | -62.28
-7.5 | -0.4189 | 0.0072 | -0.0929 | -58.1806
-7 | -0.3716 | 0.0069 | -0.0912 | -53.8551
-6.5 | -0.3242 | 0.00661 | -0.0895 | -49.0469
-6 | -0.2767 | 0.00636 | -0.0879 | -43.5063
-5.5 | -0.2293 | 0.00613 | -0.0861 | -37.4062
-5 | -0.1838 | 0.00591 | -0.084 | -31.0998
-4.5 | -0.1368 | 0.00578 | -0.0821 | -23.6678
-4 | -0.0845 | 0.00559 | -0.0815 | -15.1163
-3.5 | -0.031 | 0.00542 | -0.0811 | -5.7196
-3 | 0.0226 | 0.00523 | -0.0807 | 4.3212
-2.5 | 0.0727 | 0.00493 | -0.0797 | 14.7465
-2 | 0.1238 | 0.0047 | -0.0789 | 26.3404
-1.5 | 0.1746 | 0.00441 | -0.078 | 39.5918
-1 | 0.2272 | 0.00414 | -0.0776 | 54.8792
-0.5 | 0.2766 | 0.00385 | -0.0765 | 71.8442
0 | 0.3209 | 0.00328 | -0.0744 | 97.8354
0.5 | 0.3558 | 0.00296 | -0.0703 | 120.2027
1 | 0.3768 | 0.00343 | -0.0629 | 109.8542
1.5 | 0.3849 | 0.00381 | -0.0525 | 101.0236
2 | 0.3818 | 0.00463 | -0.0402 | 82.4622
2.5 | 0.3737 | 0.00582 | -0.0274 | 64.2096
3 | 0.3874 | 0.00675 | -0.0194 | 57.3926
3.5 | 0.4193 | 0.00742 | -0.015 | 56.5094
4 | 0.4542 | 0.00803 | -0.0113 | 56.5629
4.5 | 0.4952 | 0.00854 | -0.0088 | 57.9859
5 | 0.5366 | 0.00906 | -0.0064 | 59.2274
5.5 | 0.5727 | 0.00975 | -0.003 | 58.7385
6 | 0.6145 | 0.01031 | -0.0008 | 59.6023
6.5 | 0.659 | 0.0108 | 0.001 | 61.0185
7 | 0.7021 | 0.01134 | 0.0029 | 61.9136
7.5 | 0.7469 | 0.01184 | 0.0046 | 63.0828
8 | 0.7936 | 0.01229 | 0.0059 | 64.5728
8.5 | 0.8387 | 0.01283 | 0.0075 | 65.3702
9 | 0.8818 | 0.01344 | 0.0094 | 65.6101
9.5 | 0.9265 | 0.01402 | 0.011 | 66.0842
10 | 0.9709 | 0.01463 | 0.0127 | 66.3636
10.5 | 1.0105 | 0.01545 | 0.015 | 65.4045
11 | 1.0496 | 0.01632 | 0.0174 | 64.3137
11.5 | 1.0923 | 0.01707 | 0.0192 | 63.9895
12 | 1.1306 | 0.01803 | 0.0217 | 62.7066
12.5 | 1.1695 | 0.01899 | 0.024 | 61.585
13 | 1.2106 | 0.01991 | 0.0259 | 60.8036
13.5 | 1.2478 | 0.02099 | 0.0284 | 59.4474
14 | 1.2836 | 0.02219 | 0.0309 | 57.8459
14.5 | 1.3207 | 0.02337 | 0.0332 | 56.5126
15 | 1.3528 | 0.02485 | 0.036 | 54.4386
15.5 | 1.3832 | 0.02648 | 0.0389 | 52.2356
16 | 1.416 | 0.02805 | 0.0414 | 50.4813
16.5 | 1.4471 | 0.02979 | 0.0439 | 48.5767
17.5 | 1.5009 | 0.03399 | 0.0492 | 44.1571
18 | 1.5225 | 0.03658 | 0.0519 | 41.6211
18.5 | 1.5447 | 0.03925 | 0.0543 | 39.3554
19 | 1.5612 | 0.04243 | 0.0567 | 36.7947
19.5 | 1.5761 | 0.04588 | 0.0589 | 34.3527
20 | 1.5816 | 0.05023 | 0.061 | 31.4872

## 119. Re 12M Mach 0.50 (1)
BIGFOIL.COM POLAR EXPORT
NACA67-317 a=0.8
NACA67-317 a=0.8 |  |  |  | Cl Max: | 1.26 | at alpha= | 20 | deg
JavaFoil+Calcfoil stall+Eppler ext transition |  |  |  | L/D Max: | 94.954 | at alpha= | 5.5 | deg
Re: | 12000000 |  |  | Cd Min: | 0.00516 | at alpha= | -0.5 | deg
Mach: | 0.5 |  |  | Cl=0 at alpha= | -2.4718 | deg
|  |  |  | @ Cl=0.1, Cd= | 0.0054667
|  |  |  | @ Cl=0.4, Cd= | 0.0055609
|  |  |  | @ Cl=0.6, Cd= | 0.0066991
alpha (deg) | Cl | Cd | Cm | Cl/Cd
-20 | -0.992 | 0.15475 | -0.007 | -6.413
-19.5 | -0.964 | 0.14893 | -0.008 | -6.471
-19 | -0.934 | 0.14526 | -0.008 | -6.432
-18.5 | -0.905 | 0.13999 | -0.009 | -6.465
-18 | -0.875 | 0.13708 | -0.01 | -6.387
-17.5 | -0.854 | 0.12407 | -0.011 | -6.885
-17 | -0.826 | 0.11581 | -0.012 | -7.134
-16.5 | -0.793 | 0.11439 | -0.012 | -6.932
-16 | -0.764 | 0.11211 | -0.013 | -6.813
-15.5 | -0.737 | 0.10369 | -0.014 | -7.107
-15 | -0.709 | 0.10786 | -0.014 | -6.571
-14.5 | -0.681 | 0.10097 | -0.015 | -6.741
-14 | -0.652 | 0.09572 | -0.016 | -6.81
-13.5 | -0.626 | 0.08735 | -0.017 | -7.161
-13 | -0.604 | 0.07539 | -0.02 | -8.016
-12.5 | -0.669 | 0.01944 | -0.032 | -34.426
-12 | -0.538 | 0.085 | -0.018 | -6.332
-11.5 | -0.511 | 0.07667 | -0.019 | -6.66
-11 | -0.485 | 0.06721 | -0.022 | -7.22
-10.5 | -0.461 | 0.05909 | -0.025 | -7.81
-10 | -0.426 | 0.06687 | -0.021 | -6.367
-9.5 | -0.401 | 0.05712 | -0.025 | -7.021
-9 | -0.448 | 0.01217 | -0.044 | -36.783
-8.5 | -0.648 | 0.0114 | -0.045 | -56.815
-8 | -0.654 | 0.01017 | -0.047 | -64.296
-7.5 | -0.628 | 0.00952 | -0.049 | -65.914
-7 | -0.586 | 0.00876 | -0.05 | -66.846
-6.5 | -0.534 | 0.00824 | -0.052 | -64.827
-6 | -0.477 | 0.00805 | -0.054 | -59.207
-5.5 | -0.415 | 0.00768 | -0.055 | -54.065
-5 | -0.35 | 0.00729 | -0.057 | -48.022
-4.5 | -0.283 | 0.00697 | -0.059 | -40.66
-4 | -0.215 | 0.00671 | -0.06 | -32.026
-3.5 | -0.145 | 0.00648 | -0.062 | -22.398
-3 | -0.075 | 0.00627 | -0.064 | -11.91
-2.5 | -0.004 | 0.00605 | -0.065 | -0.635
-2 | 0.067 | 0.00554 | -0.067 | 12.172
-1.5 | 0.139 | 0.00538 | -0.069 | 25.905
-1 | 0.211 | 0.00533 | -0.07 | 39.586
-0.5 | 0.283 | 0.00516 | -0.072 | 54.822
0 | 0.352 | 0.00517 | -0.073 | 68.093
0.5 | 0.422 | 0.00574 | -0.075 | 73.578
1 | 0.493 | 0.00607 | -0.077 | 81.169
1.5 | 0.564 | 0.00637 | -0.078 | 88.438
2 | 0.634 | 0.00701 | -0.08 | 90.396
2.5 | 0.7 | 0.00749 | -0.082 | 93.476
3 | 0.768 | 0.00813 | -0.083 | 94.443
3.5 | 0.835 | 0.00893 | -0.085 | 93.548
4 | 0.902 | 0.00991 | -0.086 | 90.972
4.5 | 0.966 | 0.01048 | -0.088 | 92.194
5 | 1.03 | 0.01095 | -0.089 | 94.043
5.5 | 1.088 | 0.01146 | -0.091 | 94.954
6 | 1.141 | 0.01204 | -0.092 | 94.764
6.5 | 1.186 | 0.01265 | -0.094 | 93.79
7 | 1.221 | 0.01373 | -0.095 | 88.92
7.5 | 1.238 | 0.01458 | -0.097 | 84.934
8 | 1.227 | 0.01554 | -0.098 | 78.953
8.5 | 1.149 | 0.01682 | -0.1 | 68.327
9 | 0.781 | 0.01811 | -0.101 | 43.134
9.5 | 0.81 | 0.02108 | -0.102 | 38.43
10 | 0.842 | 0.02146 | -0.103 | 39.25
10.5 | 0.728 | 0.07352 | -0.054 | 9.902
11 | 0.911 | 0.02152 | -0.106 | 42.352
11.5 | 0.941 | 0.02378 | -0.107 | 39.582
12 | 0.827 | 0.07597 | -0.073 | 10.88
12.5 | 1.006 | 0.0249 | -0.11 | 40.403
13 | 1.025 | 0.02989 | -0.11 | 34.285
13.5 | 0.908 | 0.08885 | -0.075 | 10.221
14 | 0.956 | 0.08248 | -0.085 | 11.594
14.5 | 0.956 | 0.09752 | -0.072 | 9.805
15 | 0.989 | 0.10106 | -0.076 | 9.785
15.5 | 1.097 | 0.06425 | -0.103 | 17.074
16 | 1.087 | 0.08777 | -0.095 | 12.389
16.5 | 1.065 | 0.12596 | -0.075 | 8.453
17 | 1.095 | 0.12929 | -0.079 | 8.473
17.5 | 1.13 | 0.13045 | -0.084 | 8.662
18 | 1.16 | 0.13538 | -0.086 | 8.568
18.5 | 1.173 | 0.16659 | -0.08 | 7.043
19 | 1.201 | 0.17402 | -0.081 | 6.903
19.5 | 1.231 | 0.17871 | -0.084 | 6.888
20 | 1.26 | 0.18527 | -0.086 | 6.801

## 120. Re 12M Mach 0.50 (2)
BIGFOIL.COM POLAR EXPORT
NACA67-317 a=0.8
NACA67-317 a=0.8 |  |  |  | Cl Max: | 1.2137 | at alpha= | 12.5 | deg
XFOIL ncrit=9 |  |  |  | L/D Max: | 153.097 | at alpha= | 0.5 | deg
Re: | 12000000 |  |  | Cd Min: | 0.12968 | at alpha= | 17.5 | deg
Mach: | 0.5 |  |  | Cl=0 at alpha= | -3.9606 | deg
|  |  |  | @ Cl=0.1, Cd= | 0.0055529
|  |  |  | @ Cl=0.4, Cd= | 0.0028364
|  |  |  | @ Cl=0.6, Cd= | 0.013196
alpha (deg) | Cl | Cd | Cm | Cl/Cd
-15.5 | -0.4184 | 0.09363 | -0.1597 | -4.4687
-15 | -0.4424 | 0.0826 | -0.1668 | -5.3559
-14.5 | -0.46 | 0.07256 | -0.1728 | -6.3396
-14 | -0.4795 | 0.06161 | -0.1792 | -7.7828
-13.5 | -0.5026 | 0.05029 | -0.1871 | -9.994
-13 | -0.5334 | 0.04107 | -0.191 | -12.9876
-12.5 | -0.5662 | 0.03386 | -0.1901 | -16.7218
-12 | -0.6088 | 0.02748 | -0.185 | -22.1543
-11.5 | -0.6476 | 0.02215 | -0.1768 | -29.237
-11 | -0.6763 | 0.01758 | -0.1668 | -38.4699
-10.5 | -0.6837 | 0.01397 | -0.1567 | -48.9406
-10 | -0.6569 | 0.01201 | -0.1489 | -54.6961
-9.5 | -0.6121 | 0.01087 | -0.1431 | -56.3109
-9 | -0.5616 | 0.01006 | -0.1384 | -55.825
-8.5 | -0.5069 | 0.00944 | -0.1345 | -53.697
-8 | -0.4531 | 0.00888 | -0.1308 | -51.0248
-7.5 | -0.3962 | 0.00844 | -0.1279 | -46.9431
-7 | -0.3402 | 0.00803 | -0.1251 | -42.3661
-6.5 | -0.2843 | 0.00762 | -0.1226 | -37.3097
-6 | -0.2289 | 0.00723 | -0.1202 | -31.6598
-5.5 | -0.1725 | 0.00689 | -0.1181 | -25.0363
-5 | -0.1163 | 0.00659 | -0.1162 | -17.648
-4.5 | -0.0604 | 0.00629 | -0.1144 | -9.6025
-4 | -0.0044 | 0.00604 | -0.1126 | -0.72848
-3.5 | 0.0515 | 0.0058 | -0.111 | 8.8793
-3 | 0.1045 | 0.00553 | -0.1089 | 18.8969
-2.5 | 0.1482 | 0.00517 | -0.1048 | 28.6654
-2 | 0.1837 | 0.00493 | -0.0989 | 37.2617
-1.5 | 0.2289 | 0.00466 | -0.0952 | 49.1202
-1 | 0.2802 | 0.00433 | -0.0928 | 64.7113
-0.5 | 0.3249 | 0.00389 | -0.0891 | 83.5219
0 | 0.3675 | 0.00333 | -0.085 | 110.3604
0.5 | 0.4103 | 0.00268 | -0.081 | 153.097
1 | 0.4377 | 0.00299 | -0.0731 | 146.388
1.5 | 0.3951 | 0.00399 | -0.0504 | 99.0226
2 | 0.4001 | 0.00495 | -0.0385 | 80.8283
2.5 | 0.3833 | 0.0064 | -0.0229 | 59.8906
3 | 0.3832 | 0.00777 | -0.011 | 49.3179
3.5 | 0.3944 | 0.00908 | -0.0016 | 43.4361
4 | 0.4312 | 0.00988 | 0.0031 | 43.6437
4.5 | 0.4695 | 0.01073 | 0.0074 | 43.7558
5 | 0.512 | 0.0115 | 0.011 | 44.5217
5.5 | 0.5544 | 0.01232 | 0.0146 | 45
6 | 0.598 | 0.01317 | 0.018 | 45.4062
6.5 | 0.6488 | 0.01384 | 0.0204 | 46.8786
7 | 0.7005 | 0.01453 | 0.0227 | 48.2106
7.5 | 0.7503 | 0.0153 | 0.0254 | 49.0392
8 | 0.8031 | 0.01602 | 0.0279 | 50.1311
8.5 | 0.8554 | 0.0168 | 0.0305 | 50.9167
9 | 0.9055 | 0.01771 | 0.0336 | 51.1293
9.5 | 0.9559 | 0.01868 | 0.0369 | 51.1724
10 | 1.0009 | 0.01991 | 0.0409 | 50.2712
10.5 | 1.0495 | 0.02111 | 0.0447 | 49.7158
11 | 1.0989 | 0.02235 | 0.0487 | 49.1678
11.5 | 1.1434 | 0.02394 | 0.0533 | 47.7611
12 | 1.1862 | 0.02574 | 0.0584 | 46.0839
12.5 | 1.2137 | 0.02841 | 0.0648 | 42.7209
13 | 1.2099 | 0.03292 | 0.0728 | 36.7527
13.5 | 1.1818 | 0.03936 | 0.0801 | 30.0254
14 | 1.1488 | 0.04702 | 0.0848 | 24.4322
14.5 | 1.1087 | 0.05634 | 0.0865 | 19.6787
15 | 1.0692 | 0.06695 | 0.0848 | 15.9701
15.5 | 1.0314 | 0.07887 | 0.08 | 13.0772
16 | 0.9997 | 0.09136 | 0.0731 | 10.9424
16.5 | 0.976 | 0.10388 | 0.0652 | 9.3955
17 | 0.9482 | 0.11743 | 0.0563 | 8.0746
17.5 | 0.9303 | 0.12968 | 0.0485 | 7.1738

## 121. Re 14M Mach 0.00 (1)
BIGFOIL.COM POLAR EXPORT
NACA67-317 a=0.8
NACA67-317 a=0.8 |  |  |  | Cl Max: | 1.488 | at alpha= | 13.5 | deg
JavaFoil+Calcfoil stall+Eppler ext transition |  |  |  | L/D Max: | 111.676 | at alpha= | 7.5 | deg
Re: | 14000000 |  |  | Cd Min: | 0.00473 | at alpha= | -2.5 | deg
Mach: | 0 |  |  | Cl=0 at alpha= | -2.4758 | deg
|  |  |  | @ Cl=0.1, Cd= | 0.0052455
|  |  |  | @ Cl=0.4, Cd= | 0.006091
|  |  |  | @ Cl=0.6, Cd= | 0.0064821
alpha (deg) | Cl | Cd | Cm | Cl/Cd
-20 | -0.885 | 0.13457 | -0.006 | -6.577
-19.5 | -0.906 | 0.1212 | -0.007 | -7.471
-19 | -0.927 | 0.10663 | -0.008 | -8.691
-18.5 | -0.945 | 0.09495 | -0.01 | -9.956
-18 | -0.984 | 0.06843 | -0.012 | -14.378
-17.5 | -1.071 | 0.02838 | -0.015 | -37.727
-17 | -1.088 | 0.0234 | -0.016 | -46.492
-16.5 | -1.095 | 0.02108 | -0.017 | -51.948
-16 | -1.097 | 0.01968 | -0.019 | -55.744
-15.5 | -1.099 | 0.01775 | -0.02 | -61.913
-15 | -1.098 | 0.016 | -0.021 | -68.625
-14.5 | -1.09 | 0.01493 | -0.023 | -73.032
-14 | -1.079 | 0.0137 | -0.024 | -78.802
-13.5 | -1.064 | 0.01291 | -0.026 | -82.387
-13 | -1.044 | 0.01225 | -0.027 | -85.238
-12.5 | -1.02 | 0.01169 | -0.028 | -87.259
-12 | -0.992 | 0.01106 | -0.03 | -89.75
-11.5 | -0.959 | 0.01052 | -0.031 | -91.081
-11 | -0.922 | 0.01001 | -0.033 | -92.093
-10.5 | -0.882 | 0.00959 | -0.034 | -92.02
-10 | -0.84 | 0.00922 | -0.035 | -91.162
-9.5 | -0.795 | 0.00888 | -0.037 | -89.542
-9 | -0.748 | 0.00851 | -0.038 | -87.905
-8.5 | -0.699 | 0.00819 | -0.04 | -85.376
-8 | -0.648 | 0.00787 | -0.041 | -82.335
-7.5 | -0.595 | 0.0076 | -0.043 | -78.206
-7 | -0.54 | 0.0073 | -0.044 | -73.938
-6.5 | -0.484 | 0.00704 | -0.046 | -68.72
-6 | -0.427 | 0.00677 | -0.047 | -63.07
-5.5 | -0.368 | 0.00652 | -0.049 | -56.454
-5 | -0.309 | 0.0063 | -0.05 | -49.013
-4.5 | -0.249 | 0.0061 | -0.052 | -40.784
-4 | -0.188 | 0.006 | -0.053 | -31.38
-3.5 | -0.127 | 0.00589 | -0.054 | -21.533
-3 | -0.065 | 0.00499 | -0.056 | -13.078
-2.5 | -0.003 | 0.00473 | -0.057 | -0.71
-2 | 0.059 | 0.0051 | -0.059 | 11.54
-1.5 | 0.121 | 0.00532 | -0.06 | 22.846
-1 | 0.184 | 0.00582 | -0.061 | 31.591
-0.5 | 0.246 | 0.00583 | -0.063 | 42.242
0 | 0.306 | 0.00601 | -0.064 | 50.866
0.5 | 0.368 | 0.00607 | -0.066 | 60.539
1 | 0.429 | 0.00611 | -0.067 | 70.237
1.5 | 0.49 | 0.0061 | -0.068 | 80.446
2 | 0.552 | 0.0063 | -0.07 | 87.526
2.5 | 0.61 | 0.00652 | -0.071 | 93.678
3 | 0.67 | 0.00689 | -0.072 | 97.23
3.5 | 0.73 | 0.00735 | -0.074 | 99.261
4 | 0.789 | 0.00766 | -0.075 | 103.017
4.5 | 0.847 | 0.00838 | -0.076 | 101.147
5 | 0.905 | 0.00875 | -0.078 | 103.384
5.5 | 0.961 | 0.00906 | -0.079 | 106.094
6 | 1.015 | 0.00942 | -0.08 | 107.754
6.5 | 1.068 | 0.00976 | -0.082 | 109.457
7 | 1.119 | 0.01008 | -0.083 | 110.982
7.5 | 1.167 | 0.01045 | -0.084 | 111.676
8 | 1.213 | 0.01116 | -0.086 | 108.674
8.5 | 1.256 | 0.01159 | -0.087 | 108.438
9 | 1.297 | 0.0121 | -0.088 | 107.204
9.5 | 1.334 | 0.01261 | -0.089 | 105.782
10 | 1.368 | 0.01313 | -0.091 | 104.192
10.5 | 1.398 | 0.01364 | -0.092 | 102.521
11 | 1.424 | 0.0142 | -0.093 | 100.294
11.5 | 1.447 | 0.01486 | -0.094 | 97.384
12 | 1.466 | 0.01556 | -0.095 | 94.22
12.5 | 1.48 | 0.01615 | -0.096 | 91.694
13 | 1.487 | 0.01692 | -0.097 | 87.886
13.5 | 1.488 | 0.01768 | -0.099 | 84.179
14 | 1.484 | 0.01862 | -0.1 | 79.73
14.5 | 1.477 | 0.01935 | -0.101 | 76.299
15 | 1.464 | 0.02034 | -0.102 | 71.995
15.5 | 1.449 | 0.02141 | -0.103 | 67.663
16 | 1.429 | 0.02248 | -0.104 | 63.559
16.5 | 1.406 | 0.02386 | -0.105 | 58.93
17 | 1.38 | 0.02514 | -0.105 | 54.877
17.5 | 1.351 | 0.02686 | -0.106 | 50.278
18 | 1.319 | 0.02884 | -0.107 | 45.721
18.5 | 1.284 | 0.03144 | -0.107 | 40.851

## 122. Re 14M Mach 0.00 (2)
BIGFOIL.COM POLAR EXPORT
NACA67-317 a=0.8
NACA67-317 a=0.8 |  |  |  | Cl Max: | 1.6151 | at alpha= | 20 | deg
XFOIL ncrit=9 |  |  |  | L/D Max: | 88.9189 | at alpha= | 1.5 | deg
Re: | 14000000 |  |  | Cd Min: | 0.03664 | at alpha= | 20 | deg
Mach: | 0 |  |  | Cl=0 at alpha= | -3.094 | deg
|  |  |  | @ Cl=0.1, Cd= | 0.0046088
|  |  |  | @ Cl=0.4, Cd= | 0.0065373
|  |  |  | @ Cl=0.6, Cd= | 0.0091238
alpha (deg) | Cl | Cd | Cm | Cl/Cd
-20 | -1.3812 | 0.02273 | -0.1232 | -60.7655
-19.5 | -1.3598 | 0.02115 | -0.121 | -64.2931
-19 | -1.3352 | 0.01982 | -0.1187 | -67.3663
-18.5 | -1.3126 | 0.01846 | -0.1161 | -71.1051
-18 | -1.2793 | 0.01757 | -0.1145 | -72.8116
-17.5 | -1.2516 | 0.01647 | -0.1121 | -75.9927
-17 | -1.2217 | 0.01552 | -0.1098 | -78.7178
-16.5 | -1.1871 | 0.01477 | -0.108 | -80.3724
-16 | -1.1533 | 0.01403 | -0.106 | -82.2024
-15.5 | -1.1155 | 0.01339 | -0.1044 | -83.3084
-15 | -1.0784 | 0.01276 | -0.1027 | -84.5141
-13.5 | -0.96 | 0.01114 | -0.0979 | -86.1759
-13 | -0.9208 | 0.01061 | -0.0961 | -86.7861
-12.5 | -0.8795 | 0.01014 | -0.0946 | -86.7357
-12 | -0.8378 | 0.00968 | -0.093 | -86.5496
-11.5 | -0.7946 | 0.00927 | -0.0917 | -85.7174
-11 | -0.7502 | 0.0089 | -0.0905 | -84.2921
-10.5 | -0.7058 | 0.00855 | -0.0893 | -82.5497
-10 | -0.6601 | 0.00824 | -0.0883 | -80.1092
-9.5 | -0.6162 | 0.00787 | -0.0868 | -78.2973
-9 | -0.5713 | 0.00754 | -0.0855 | -75.7692
-8.5 | -0.5256 | 0.00726 | -0.0843 | -72.3967
-8 | -0.4796 | 0.007 | -0.0831 | -68.5143
-7.5 | -0.4346 | 0.00673 | -0.0816 | -64.5765
-7 | -0.3898 | 0.00649 | -0.08 | -60.0616
-6.5 | -0.3468 | 0.00624 | -0.078 | -55.5769
-6 | -0.3034 | 0.00608 | -0.076 | -49.9013
-5.5 | -0.2535 | 0.00589 | -0.0754 | -43.039
-5 | -0.2023 | 0.00569 | -0.0751 | -35.5536
-4.5 | -0.1495 | 0.00554 | -0.0751 | -26.9856
-4 | -0.0967 | 0.00536 | -0.075 | -18.041
-3.5 | -0.0432 | 0.00519 | -0.0752 | -8.3237
-3 | 0.01 | 0.00502 | -0.0752 | 1.992
-2.5 | 0.0603 | 0.0048 | -0.0747 | 12.5625
-2 | 0.1122 | 0.00455 | -0.0745 | 24.6593
-1.5 | 0.1639 | 0.00431 | -0.0742 | 38.0278
-1 | 0.2155 | 0.00411 | -0.074 | 52.4331
-0.5 | 0.2669 | 0.00391 | -0.0737 | 68.2609
0 | 0.3056 | 0.00369 | -0.0708 | 82.8184
0.5 | 0.3252 | 0.00402 | -0.0638 | 80.8955
1.5 | 0.3619 | 0.00407 | -0.0488 | 88.9189
2 | 0.3624 | 0.00484 | -0.0377 | 74.876
2.5 | 0.3649 | 0.00581 | -0.0275 | 62.8055
3 | 0.3927 | 0.00644 | -0.0225 | 60.9783
3.5 | 0.4287 | 0.00692 | -0.0193 | 61.9509
4 | 0.462 | 0.00751 | -0.0156 | 61.518
4.5 | 0.5067 | 0.00786 | -0.0141 | 64.4656
5 | 0.5478 | 0.00831 | -0.0121 | 65.9206
5.5 | 0.5832 | 0.00893 | -0.009 | 65.308
6 | 0.6248 | 0.00941 | -0.0071 | 66.3974
6.5 | 0.6692 | 0.00981 | -0.0058 | 68.2161
7 | 0.7112 | 0.01028 | -0.0041 | 69.1829
7.5 | 0.7542 | 0.01072 | -0.0027 | 70.3545
8 | 0.7993 | 0.01111 | -0.0016 | 71.9442
8.5 | 0.8429 | 0.01156 | -0.0003 | 72.9152
9 | 0.8847 | 0.01206 | 0.0012 | 73.3582
9.5 | 0.927 | 0.01257 | 0.0025 | 73.747
10 | 0.9695 | 0.0131 | 0.0039 | 74.0076
10.5 | 1.0107 | 0.01368 | 0.0053 | 73.8816
11 | 1.0473 | 0.01443 | 0.0074 | 72.578
11.5 | 1.0868 | 0.01511 | 0.009 | 71.9259
12 | 1.1266 | 0.0158 | 0.0105 | 71.3038
12.5 | 1.1623 | 0.01665 | 0.0125 | 69.8078
13 | 1.2007 | 0.01741 | 0.014 | 68.9661
13.5 | 1.2397 | 0.01816 | 0.0154 | 68.2654
14 | 1.275 | 0.01908 | 0.0172 | 66.8239
14.5 | 1.3108 | 0.01998 | 0.0188 | 65.6056
15 | 1.3456 | 0.02095 | 0.0205 | 64.2291
15.5 | 1.3745 | 0.02224 | 0.0229 | 61.8031
16 | 1.4084 | 0.02331 | 0.0245 | 60.4204
16.5 | 1.4392 | 0.02456 | 0.0264 | 58.5993
18 | 1.5259 | 0.02884 | 0.0318 | 52.9092
18.5 | 1.5514 | 0.03053 | 0.0337 | 50.8156
19 | 1.5771 | 0.03222 | 0.0354 | 48.9479
19.5 | 1.5982 | 0.03425 | 0.0374 | 46.6628
20 | 1.6151 | 0.03664 | 0.0396 | 44.0802

## 123. Re 14M Mach 0.10 (1)
BIGFOIL.COM POLAR EXPORT
NACA67-317 a=0.8
NACA67-317 a=0.8 |  |  |  | Cl Max: | 1.476 | at alpha= | 13 | deg
JavaFoil+Calcfoil stall+Eppler ext transition |  |  |  | L/D Max: | 111.16 | at alpha= | 7.5 | deg
Re: | 14000000 |  |  | Cd Min: | 0.00471 | at alpha= | -3 | deg
Mach: | 0.1 |  |  | Cl=0 at alpha= | -2.4758 | deg
|  |  |  | @ Cl=0.1, Cd= | 0.0052567
|  |  |  | @ Cl=0.4, Cd= | 0.00608
|  |  |  | @ Cl=0.6, Cd= | 0.0064881
alpha (deg) | Cl | Cd | Cm | Cl/Cd
-20 | -0.835 | 0.14299 | -0.006 | -5.837
-19.5 | -0.855 | 0.1328 | -0.007 | -6.438
-19 | -0.875 | 0.12141 | -0.008 | -7.206
-18.5 | -0.892 | 0.11248 | -0.009 | -7.932
-18 | -0.927 | 0.0871 | -0.011 | -10.639
-17.5 | -0.958 | 0.06828 | -0.013 | -14.025
-17 | -1.049 | 0.02701 | -0.016 | -38.848
-16.5 | -1.066 | 0.02252 | -0.017 | -47.344
-16 | -1.072 | 0.02078 | -0.019 | -51.612
-15.5 | -1.077 | 0.01878 | -0.02 | -57.353
-15 | -1.08 | 0.01661 | -0.021 | -65.056
-14.5 | -1.076 | 0.01538 | -0.023 | -69.994
-14 | -1.069 | 0.01402 | -0.024 | -76.239
-13.5 | -1.055 | 0.01316 | -0.026 | -80.21
-13 | -1.038 | 0.01245 | -0.027 | -83.349
-12.5 | -1.016 | 0.01169 | -0.029 | -86.906
-12 | -0.99 | 0.01117 | -0.03 | -88.614
-11.5 | -0.957 | 0.01063 | -0.031 | -90.013
-11 | -0.921 | 0.01018 | -0.033 | -90.521
-10.5 | -0.883 | 0.00977 | -0.034 | -90.295
-10 | -0.841 | 0.00934 | -0.036 | -90.018
-9.5 | -0.797 | 0.00895 | -0.037 | -89.028
-9 | -0.75 | 0.00857 | -0.039 | -87.512
-8.5 | -0.701 | 0.00824 | -0.04 | -85.079
-8 | -0.65 | 0.00795 | -0.041 | -81.728
-7.5 | -0.597 | 0.00763 | -0.043 | -78.255
-7 | -0.542 | 0.00736 | -0.044 | -73.682
-6.5 | -0.486 | 0.00706 | -0.046 | -68.877
-6 | -0.429 | 0.00677 | -0.047 | -63.288
-5.5 | -0.37 | 0.00658 | -0.049 | -56.181
-5 | -0.31 | 0.00634 | -0.05 | -48.937
-4.5 | -0.25 | 0.00613 | -0.052 | -40.771
-4 | -0.189 | 0.00606 | -0.053 | -31.213
-3.5 | -0.128 | 0.00593 | -0.055 | -21.518
-3 | -0.066 | 0.00471 | -0.056 | -13.914
-2.5 | -0.003 | 0.00475 | -0.057 | -0.709
-2 | 0.059 | 0.00512 | -0.059 | 11.533
-1.5 | 0.122 | 0.00533 | -0.06 | 22.892
-1 | 0.185 | 0.00581 | -0.062 | 31.816
-0.5 | 0.248 | 0.00582 | -0.063 | 42.566
0 | 0.307 | 0.00601 | -0.064 | 51.164
0.5 | 0.369 | 0.00606 | -0.066 | 60.91
1 | 0.431 | 0.0061 | -0.067 | 70.678
1.5 | 0.493 | 0.00613 | -0.069 | 80.365
2 | 0.554 | 0.00634 | -0.07 | 87.434
2.5 | 0.613 | 0.00653 | -0.071 | 93.861
3 | 0.674 | 0.00693 | -0.073 | 97.141
3.5 | 0.733 | 0.00741 | -0.074 | 99.013
4 | 0.793 | 0.0077 | -0.075 | 102.972
4.5 | 0.851 | 0.00844 | -0.077 | 100.919
5 | 0.909 | 0.0088 | -0.078 | 103.319
5.5 | 0.966 | 0.00913 | -0.079 | 105.783
6 | 1.02 | 0.00947 | -0.081 | 107.736
6.5 | 1.072 | 0.00981 | -0.082 | 109.317
7 | 1.123 | 0.01016 | -0.083 | 110.548
7.5 | 1.171 | 0.01054 | -0.085 | 111.16
8 | 1.217 | 0.01126 | -0.086 | 108.06
8.5 | 1.26 | 0.0117 | -0.087 | 107.721
9 | 1.3 | 0.01222 | -0.088 | 106.34
9.5 | 1.336 | 0.01274 | -0.09 | 104.846
10 | 1.369 | 0.01326 | -0.091 | 103.278
10.5 | 1.398 | 0.01384 | -0.092 | 101.031
11 | 1.423 | 0.01438 | -0.093 | 98.932
11.5 | 1.444 | 0.01505 | -0.095 | 95.91
12 | 1.46 | 0.01583 | -0.096 | 92.254
12.5 | 1.473 | 0.01653 | -0.097 | 89.106
13 | 1.476 | 0.01719 | -0.098 | 85.893
13.5 | 1.474 | 0.01809 | -0.099 | 81.465
14 | 1.467 | 0.01896 | -0.1 | 77.349
14.5 | 1.455 | 0.01976 | -0.101 | 73.618
15 | 1.438 | 0.02079 | -0.102 | 69.197
15.5 | 1.418 | 0.02195 | -0.103 | 64.587
16 | 1.393 | 0.02305 | -0.104 | 60.44
16.5 | 1.365 | 0.02454 | -0.105 | 55.643
17 | 1.334 | 0.02605 | -0.106 | 51.217
17.5 | 1.299 | 0.02794 | -0.107 | 46.509
18 | 1.262 | 0.03026 | -0.107 | 41.694

## 124. Re 14M Mach 0.10 (2)
BIGFOIL.COM POLAR EXPORT
NACA67-317 a=0.8
NACA67-317 a=0.8 |  |  |  | Cl Max: | 1.6161 | at alpha= | 20 | deg
XFOIL ncrit=9 |  |  |  | L/D Max: | 90.1531 | at alpha= | 1 | deg
Re: | 14000000 |  |  | Cd Min: | 0.03812 | at alpha= | 20 | deg
Mach: | 0.1 |  |  | Cl=0 at alpha= | -3.1079 | deg
|  |  |  | @ Cl=0.1, Cd= | 0.0046267
|  |  |  | @ Cl=0.4, Cd= | 0.0066111
|  |  |  | @ Cl=0.6, Cd= | 0.009222
alpha (deg) | Cl | Cd | Cm | Cl/Cd
-20 | -1.3781 | 0.02397 | -0.1284 | -57.4927
-19.5 | -1.3592 | 0.02216 | -0.1258 | -61.3357
-19 | -1.336 | 0.02067 | -0.1234 | -64.6347
-18.5 | -1.3126 | 0.01923 | -0.1207 | -68.2579
-18 | -1.2813 | 0.01821 | -0.1188 | -70.3624
-17.5 | -1.2543 | 0.01701 | -0.1162 | -73.739
-17 | -1.2241 | 0.01599 | -0.1138 | -76.5541
-16.5 | -1.191 | 0.01516 | -0.1115 | -78.562
-16 | -1.1561 | 0.01437 | -0.1094 | -80.4523
-15.5 | -1.1196 | 0.01366 | -0.1075 | -81.9619
-15 | -1.0816 | 0.01301 | -0.1057 | -83.136
-14.5 | -1.0428 | 0.0124 | -0.1039 | -84.0968
-14 | -1.0031 | 0.01184 | -0.1022 | -84.7213
-13.5 | -0.9626 | 0.01133 | -0.1005 | -84.9603
-13 | -0.9223 | 0.01079 | -0.0987 | -85.4773
-12.5 | -0.8817 | 0.01029 | -0.0968 | -85.6851
-12 | -0.8392 | 0.00981 | -0.0953 | -85.5454
-11.5 | -0.7965 | 0.00937 | -0.0937 | -85.0053
-11 | -0.7515 | 0.00899 | -0.0925 | -83.5929
-10.5 | -0.7068 | 0.00863 | -0.0911 | -81.9003
-10 | -0.6605 | 0.00831 | -0.0901 | -79.4826
-9.5 | -0.6161 | 0.00794 | -0.0886 | -77.5945
-9 | -0.571 | 0.00759 | -0.0872 | -75.2306
-8.5 | -0.5251 | 0.00731 | -0.0859 | -71.8331
-8 | -0.4784 | 0.00705 | -0.0847 | -67.8582
-7.5 | -0.433 | 0.00678 | -0.0832 | -63.8643
-7 | -0.3878 | 0.00652 | -0.0816 | -59.4785
-6.5 | -0.3438 | 0.00626 | -0.0797 | -54.9201
-6 | -0.3003 | 0.00608 | -0.0776 | -49.3914
-5.5 | -0.2525 | 0.0059 | -0.0765 | -42.7966
-5 | -0.2013 | 0.00571 | -0.076 | -35.2539
-4.5 | -0.1485 | 0.00555 | -0.0759 | -26.7568
-4 | -0.0956 | 0.00537 | -0.0759 | -17.8026
-3.5 | -0.0418 | 0.00521 | -0.076 | -8.023
-3 | 0.0115 | 0.00503 | -0.076 | 2.2863
-2.5 | 0.0618 | 0.00481 | -0.0754 | 12.8482
-2 | 0.1139 | 0.00456 | -0.0751 | 24.9781
-1.5 | 0.1657 | 0.00431 | -0.0749 | 38.4455
-1 | 0.2174 | 0.00411 | -0.0746 | 52.8954
-0.5 | 0.2691 | 0.00391 | -0.0743 | 68.8235
0 | 0.3088 | 0.00364 | -0.0715 | 84.8352
0.5 | 0.3273 | 0.00399 | -0.0642 | 82.0301
1 | 0.3534 | 0.00392 | -0.0585 | 90.1531
1.5 | 0.3609 | 0.00408 | -0.0484 | 88.4559
2 | 0.3618 | 0.00486 | -0.0374 | 74.4444
2.5 | 0.3646 | 0.00583 | -0.0271 | 62.5386
3 | 0.3911 | 0.00649 | -0.0219 | 60.2619
3.5 | 0.4271 | 0.00698 | -0.0186 | 61.1891
4 | 0.4608 | 0.00758 | -0.0149 | 60.7916
4.5 | 0.5057 | 0.00793 | -0.0135 | 63.7705
5 | 0.5451 | 0.00842 | -0.011 | 64.7387
5.5 | 0.5822 | 0.00902 | -0.0082 | 64.5455
6 | 0.6245 | 0.0095 | -0.0064 | 65.7368
6.5 | 0.6685 | 0.00992 | -0.0049 | 67.3891
7 | 0.7103 | 0.01041 | -0.0031 | 68.2325
7.5 | 0.7544 | 0.01084 | -0.0018 | 69.5941
8 | 0.8 | 0.01123 | -0.0007 | 71.2378
8.5 | 0.8428 | 0.01172 | 0.0008 | 71.9113
9 | 0.885 | 0.01223 | 0.0023 | 72.363
9.5 | 0.9283 | 0.01273 | 0.0036 | 72.9222
10 | 0.9714 | 0.01325 | 0.005 | 73.3132
10.5 | 1.0105 | 0.01393 | 0.0068 | 72.5413
11 | 1.0488 | 0.01465 | 0.0088 | 71.5904
11.5 | 1.0891 | 0.01533 | 0.0104 | 71.0437
12 | 1.1284 | 0.01607 | 0.0121 | 70.2178
12.5 | 1.1645 | 0.01693 | 0.0141 | 68.7832
13 | 1.2041 | 0.01768 | 0.0156 | 68.1052
13.5 | 1.243 | 0.01847 | 0.0171 | 67.2983
14 | 1.2774 | 0.01947 | 0.0192 | 65.6086
14.5 | 1.3147 | 0.02035 | 0.0208 | 64.6044
15 | 1.347 | 0.02149 | 0.0229 | 62.6803
15.5 | 1.3781 | 0.02274 | 0.0251 | 60.6025
16 | 1.4121 | 0.02386 | 0.0269 | 59.1827
16.5 | 1.4425 | 0.02517 | 0.0289 | 57.3103
17 | 1.474 | 0.0265 | 0.0307 | 55.6226
18 | 1.5296 | 0.02968 | 0.0346 | 51.5364
18.5 | 1.5546 | 0.03148 | 0.0366 | 49.3837
19 | 1.577 | 0.03351 | 0.0388 | 47.0606
19.5 | 1.6004 | 0.0355 | 0.0406 | 45.0817
20 | 1.6161 | 0.03812 | 0.0429 | 42.3951

## 125. Re 14M Mach 0.25 (1)
BIGFOIL.COM POLAR EXPORT
NACA67-317 a=0.8
NACA67-317 a=0.8 |  |  |  | Cl Max: | 1.409 | at alpha= | 11.5 | deg
JavaFoil+Calcfoil stall+Eppler ext transition |  |  |  | L/D Max: | 108.206 | at alpha= | 7 | deg
Re: | 14000000 |  |  | Cd Min: | 0.00494 | at alpha= | -2 | deg
Mach: | 0.25 |  |  | Cl=0 at alpha= | -2.4766 | deg
|  |  |  | @ Cl=0.1, Cd= | 0.0050375
|  |  |  | @ Cl=0.4, Cd= | 0.0062234
|  |  |  | @ Cl=0.6, Cd= | 0.0065988
alpha (deg) | Cl | Cd | Cm | Cl/Cd
-18.5 | -0.558 | 0.16603 | -0.007 | -3.363
-18 | -0.603 | 0.15574 | -0.007 | -3.872
-17.5 | -0.648 | 0.12964 | -0.009 | -5.001
-17 | -0.687 | 0.12021 | -0.01 | -5.718
-16.5 | -0.722 | 0.11239 | -0.011 | -6.428
-16 | -0.759 | 0.09884 | -0.013 | -7.676
-15.5 | -0.791 | 0.08656 | -0.015 | -9.144
-15 | -0.927 | 0.0231 | -0.022 | -40.119
-14.5 | -0.953 | 0.0194 | -0.023 | -49.113
-14 | -0.968 | 0.01766 | -0.025 | -54.79
-13.5 | -0.981 | 0.01517 | -0.026 | -64.627
-13 | -0.981 | 0.0141 | -0.028 | -69.612
-12.5 | -0.976 | 0.01297 | -0.029 | -75.202
-12 | -0.962 | 0.01227 | -0.031 | -78.414
-11.5 | -0.939 | 0.01149 | -0.032 | -81.784
-11 | -0.912 | 0.01084 | -0.034 | -84.136
-10.5 | -0.879 | 0.01034 | -0.035 | -85.007
-10 | -0.843 | 0.00983 | -0.037 | -85.677
-9.5 | -0.802 | 0.00942 | -0.038 | -85.158
-9 | -0.758 | 0.00896 | -0.04 | -84.564
-8.5 | -0.711 | 0.00857 | -0.041 | -82.929
-8 | -0.661 | 0.00826 | -0.043 | -79.982
-7.5 | -0.608 | 0.0079 | -0.044 | -76.95
-7 | -0.553 | 0.0076 | -0.046 | -72.755
-6.5 | -0.497 | 0.00728 | -0.047 | -68.262
-6 | -0.438 | 0.007 | -0.049 | -62.659
-5.5 | -0.379 | 0.00673 | -0.05 | -56.292
-5 | -0.318 | 0.0065 | -0.052 | -48.959
-4.5 | -0.256 | 0.00626 | -0.053 | -40.976
-4 | -0.194 | 0.00614 | -0.055 | -31.561
-3.5 | -0.131 | 0.00574 | -0.056 | -22.801
-3 | -0.067 | 0.00557 | -0.058 | -12.081
-2.5 | -0.003 | 0.00584 | -0.059 | -0.592
-2 | 0.061 | 0.00494 | -0.06 | 12.273
-1.5 | 0.125 | 0.0051 | -0.062 | 24.549
-1 | 0.19 | 0.00542 | -0.063 | 34.998
-0.5 | 0.254 | 0.00567 | -0.065 | 44.818
0 | 0.316 | 0.00613 | -0.066 | 51.478
0.5 | 0.379 | 0.00623 | -0.068 | 60.814
1 | 0.443 | 0.00621 | -0.069 | 71.318
1.5 | 0.506 | 0.00627 | -0.07 | 80.695
2 | 0.569 | 0.00648 | -0.072 | 87.905
2.5 | 0.629 | 0.00671 | -0.073 | 93.809
3 | 0.691 | 0.00716 | -0.075 | 96.593
3.5 | 0.752 | 0.00764 | -0.076 | 98.489
4 | 0.813 | 0.00829 | -0.077 | 98.091
4.5 | 0.873 | 0.00873 | -0.079 | 100.048
5 | 0.932 | 0.00911 | -0.08 | 102.293
5.5 | 0.989 | 0.00951 | -0.082 | 104.065
6 | 1.044 | 0.00983 | -0.083 | 106.255
6.5 | 1.097 | 0.01024 | -0.084 | 107.129
7 | 1.147 | 0.0106 | -0.086 | 108.206
7.5 | 1.194 | 0.01104 | -0.087 | 108.13
8 | 1.237 | 0.01182 | -0.088 | 104.677
8.5 | 1.277 | 0.01231 | -0.09 | 103.766
9 | 1.313 | 0.01289 | -0.091 | 101.819
9.5 | 1.343 | 0.01352 | -0.092 | 99.339
10 | 1.369 | 0.01413 | -0.093 | 96.837
10.5 | 1.388 | 0.01478 | -0.095 | 93.91
11 | 1.402 | 0.01546 | -0.096 | 90.699
11.5 | 1.409 | 0.01627 | -0.097 | 86.597
12 | 1.409 | 0.01712 | -0.098 | 82.323
12.5 | 1.402 | 0.01809 | -0.099 | 77.545
13 | 1.381 | 0.01912 | -0.1 | 72.257
13.5 | 1.351 | 0.0202 | -0.102 | 66.893
14 | 1.313 | 0.0213 | -0.103 | 61.628
14.5 | 1.266 | 0.02257 | -0.104 | 56.098
15 | 1.211 | 0.02443 | -0.104 | 49.564
15.5 | 1.149 | 0.02619 | -0.105 | 43.86
16 | 1.078 | 0.02907 | -0.106 | 37.07
16.5 | 0.992 | 0.03622 | -0.105 | 27.381

## 126. Re 14M Mach 0.25 (2)
BIGFOIL.COM POLAR EXPORT
NACA67-317 a=0.8
NACA67-317 a=0.8 |  |  |  | Cl Max: | 1.5985 | at alpha= | 20 | deg
XFOIL ncrit=9 |  |  |  | L/D Max: | 91.9943 | at alpha= | 0 | deg
Re: | 14000000 |  |  | Cd Min: | 0.04893 | at alpha= | 20 | deg
Mach: | 0.25 |  |  | Cl=0 at alpha= | -3.1907 | deg
|  |  |  | @ Cl=0.1, Cd= | 0.0047292
|  |  |  | @ Cl=0.4, Cd= | 0.0070313
|  |  |  | @ Cl=0.6, Cd= | 0.0098086
alpha (deg) | Cl | Cd | Cm | Cl/Cd
-20 | -1.3321 | 0.03387 | -0.1554 | -39.3298
-19.5 | -1.3345 | 0.02975 | -0.1528 | -44.8571
-19 | -1.3189 | 0.02709 | -0.15 | -48.6859
-18.5 | -1.2983 | 0.02487 | -0.147 | -52.2035
-18 | -1.2843 | 0.02246 | -0.1431 | -57.1817
-17.5 | -1.2592 | 0.02071 | -0.1397 | -60.8015
-17 | -1.2343 | 0.01907 | -0.136 | -64.7247
-16.5 | -1.2035 | 0.01779 | -0.1326 | -67.6504
-16 | -1.1721 | 0.01657 | -0.1291 | -70.7363
-15.5 | -1.1358 | 0.01555 | -0.1261 | -73.0418
-15 | -1.0994 | 0.01458 | -0.1229 | -75.4047
-14.5 | -1.0611 | 0.01374 | -0.12 | -77.2271
-14 | -1.0199 | 0.01302 | -0.1174 | -78.3333
-13.5 | -0.979 | 0.01234 | -0.1147 | -79.3355
-13 | -0.9355 | 0.01173 | -0.1123 | -79.7528
-12.5 | -0.8923 | 0.01116 | -0.1099 | -79.9552
-12 | -0.8484 | 0.01056 | -0.1076 | -80.3409
-11.5 | -0.8046 | 0.00999 | -0.1053 | -80.5405
-11 | -0.7583 | 0.00952 | -0.1034 | -79.6534
-10.5 | -0.7117 | 0.00908 | -0.1015 | -78.3811
-9.5 | -0.6162 | 0.00833 | -0.0982 | -73.9736
-9 | -0.5697 | 0.00794 | -0.0964 | -71.7506
-8.5 | -0.5222 | 0.00759 | -0.0947 | -68.8011
-8 | -0.4741 | 0.00729 | -0.0931 | -65.0343
-7.5 | -0.4253 | 0.00702 | -0.0917 | -60.584
-7 | -0.3782 | 0.00672 | -0.09 | -56.2798
-6.5 | -0.3305 | 0.00645 | -0.0883 | -51.2403
-6 | -0.2826 | 0.00618 | -0.0867 | -45.7282
-5.5 | -0.2362 | 0.00593 | -0.0848 | -39.8314
-5 | -0.191 | 0.00577 | -0.0825 | -33.1023
-4.5 | -0.1412 | 0.0056 | -0.0813 | -25.2143
-4 | -0.0878 | 0.00543 | -0.0808 | -16.1694
-3.5 | -0.0334 | 0.00527 | -0.0806 | -6.3378
-3 | 0.0206 | 0.00509 | -0.0803 | 4.0472
-2.5 | 0.0715 | 0.00486 | -0.0795 | 14.7119
-2 | 0.1238 | 0.00462 | -0.0789 | 26.7965
-1.5 | 0.176 | 0.00434 | -0.0783 | 40.553
-1 | 0.2281 | 0.00415 | -0.0777 | 54.9639
-0.5 | 0.2811 | 0.0039 | -0.0773 | 72.0769
0 | 0.3229 | 0.00351 | -0.0747 | 91.9943
1 | 0.352 | 0.00383 | -0.0574 | 91.906
1.5 | 0.3585 | 0.00413 | -0.0469 | 86.8039
2 | 0.3646 | 0.00487 | -0.0367 | 74.8665
2.5 | 0.3601 | 0.00601 | -0.0247 | 59.9168
3 | 0.3832 | 0.00678 | -0.0185 | 56.5192
3.5 | 0.4193 | 0.00732 | -0.015 | 57.2814
4 | 0.4533 | 0.00796 | -0.0111 | 56.9472
4.5 | 0.4969 | 0.0084 | -0.009 | 59.1548
5 | 0.5393 | 0.0089 | -0.0068 | 60.5955
6 | 0.6188 | 0.01009 | -0.0015 | 61.328
6.5 | 0.6648 | 0.01055 | 0 | 63.0142
7 | 0.71 | 0.01104 | 0.0016 | 64.3116
7.5 | 0.7536 | 0.01156 | 0.0035 | 65.1903
8 | 0.8003 | 0.01201 | 0.0049 | 66.6361
8.5 | 0.8456 | 0.01253 | 0.0064 | 67.486
9 | 0.8902 | 0.01308 | 0.0081 | 68.0581
9.5 | 0.9329 | 0.01371 | 0.0101 | 68.0452
10 | 0.9773 | 0.01431 | 0.0117 | 68.2949
10.5 | 1.0181 | 0.01508 | 0.014 | 67.5133
11 | 1.0568 | 0.01594 | 0.0165 | 66.2986
11.5 | 1.0991 | 0.0167 | 0.0184 | 65.8144
12 | 1.1397 | 0.01756 | 0.0205 | 64.9032
12.5 | 1.1776 | 0.01854 | 0.023 | 63.5167
13 | 1.2191 | 0.01942 | 0.0249 | 62.7755
13.5 | 1.2585 | 0.02041 | 0.0271 | 61.661
14 | 1.2917 | 0.02172 | 0.03 | 59.4705
14.5 | 1.3309 | 0.0228 | 0.0321 | 58.3728
15 | 1.362 | 0.02431 | 0.0351 | 56.0263
15.5 | 1.3966 | 0.02568 | 0.0376 | 54.3847
16 | 1.4286 | 0.02726 | 0.0403 | 52.4065
16.5 | 1.462 | 0.02883 | 0.0426 | 50.7111
17 | 1.4892 | 0.03084 | 0.0455 | 48.2879
17.5 | 1.515 | 0.03301 | 0.0482 | 45.8952
18.5 | 1.5604 | 0.03809 | 0.0534 | 40.9661
19 | 1.576 | 0.04132 | 0.056 | 38.1413
19.5 | 1.5907 | 0.04475 | 0.0582 | 35.5464
20 | 1.5985 | 0.04893 | 0.0604 | 32.6691

## 127. Re 14M Mach 0.50 (1)
BIGFOIL.COM POLAR EXPORT
NACA67-317 a=0.8
NACA67-317 a=0.8 |  |  |  | Cl Max: | 1.259 | at alpha= | 20 | deg
JavaFoil+Calcfoil stall+Eppler ext transition |  |  |  | L/D Max: | 97.502 | at alpha= | 5.5 | deg
Re: | 14000000 |  |  | Cd Min: | 0.00572 | at alpha= | -1.5 | deg
Mach: | 0.5 |  |  | Cl=0 at alpha= | -2.4718 | deg
|  |  |  | @ Cl=0.1, Cd= | 0.0058338
|  |  |  | @ Cl=0.4, Cd= | 0.0062611
|  |  |  | @ Cl=0.6, Cd= | 0.006998
alpha (deg) | Cl | Cd | Cm | Cl/Cd
-20 | -0.99 | 0.16496 | -0.007 | -6.004
-19.5 | -0.962 | 0.16106 | -0.007 | -5.971
-19 | -0.933 | 0.15693 | -0.008 | -5.946
-18.5 | -0.904 | 0.15078 | -0.009 | -5.998
-18 | -0.875 | 0.14677 | -0.01 | -5.963
-17.5 | -0.852 | 0.1299 | -0.011 | -6.558
-17 | -0.823 | 0.12564 | -0.012 | -6.547
-16.5 | -0.793 | 0.12089 | -0.012 | -6.558
-16 | -0.765 | 0.11621 | -0.013 | -6.579
-15.5 | -0.739 | 0.10127 | -0.014 | -7.295
-15 | -0.709 | 0.10676 | -0.015 | -6.642
-14.5 | -0.681 | 0.10091 | -0.015 | -6.75
-14 | -0.653 | 0.0951 | -0.016 | -6.864
-13.5 | -0.627 | 0.08553 | -0.018 | -7.336
-13 | -0.613 | 0.0675 | -0.022 | -9.085
-12.5 | -0.673 | 0.01783 | -0.032 | -37.761
-12 | -0.538 | 0.08365 | -0.018 | -6.435
-11.5 | -0.511 | 0.07571 | -0.019 | -6.749
-11 | -0.487 | 0.0651 | -0.023 | -7.482
-10.5 | -0.535 | 0.01764 | -0.038 | -30.316
-10 | -0.426 | 0.06661 | -0.021 | -6.394
-9.5 | -0.402 | 0.05553 | -0.026 | -7.245
-9 | -0.448 | 0.01181 | -0.044 | -37.92
-8.5 | -0.648 | 0.01107 | -0.046 | -58.542
-8 | -0.655 | 0.00985 | -0.047 | -66.442
-7.5 | -0.628 | 0.00926 | -0.049 | -67.805
-7 | -0.586 | 0.00867 | -0.05 | -67.616
-6.5 | -0.535 | 0.00802 | -0.052 | -66.639
-6 | -0.477 | 0.00759 | -0.054 | -62.852
-5.5 | -0.415 | 0.00751 | -0.055 | -55.262
-5 | -0.35 | 0.00713 | -0.057 | -49.118
-4.5 | -0.283 | 0.00682 | -0.059 | -41.524
-4 | -0.215 | 0.00656 | -0.06 | -32.734
-3.5 | -0.145 | 0.0064 | -0.062 | -22.69
-3 | -0.075 | 0.00621 | -0.064 | -12.03
-2.5 | -0.004 | 0.00604 | -0.065 | -0.636
-2 | 0.067 | 0.00593 | -0.067 | 11.368
-1.5 | 0.139 | 0.00572 | -0.069 | 24.366
-1 | 0.211 | 0.00579 | -0.07 | 36.48
-0.5 | 0.283 | 0.00607 | -0.072 | 46.592
0 | 0.352 | 0.00646 | -0.073 | 54.379
0.5 | 0.422 | 0.00617 | -0.075 | 68.476
1 | 0.493 | 0.00647 | -0.077 | 76.203
1.5 | 0.564 | 0.00689 | -0.078 | 81.799
2 | 0.634 | 0.0071 | -0.08 | 89.372
2.5 | 0.7 | 0.00758 | -0.082 | 92.413
3 | 0.768 | 0.00828 | -0.083 | 92.768
3.5 | 0.836 | 0.00876 | -0.085 | 95.454
4 | 0.902 | 0.00968 | -0.086 | 93.14
4.5 | 0.967 | 0.01023 | -0.088 | 94.541
5 | 1.03 | 0.01068 | -0.089 | 96.443
5.5 | 1.089 | 0.01117 | -0.091 | 97.502
6 | 1.141 | 0.01173 | -0.092 | 97.319
6.5 | 1.187 | 0.01233 | -0.094 | 96.196
7 | 1.221 | 0.01337 | -0.095 | 91.329
7.5 | 1.239 | 0.01423 | -0.097 | 87.049
8 | 1.228 | 0.01513 | -0.098 | 81.152
8.5 | 1.15 | 0.01637 | -0.1 | 70.249
9 | 0.781 | 0.01762 | -0.101 | 44.344
9.5 | 0.811 | 0.02043 | -0.102 | 39.708
10 | 0.844 | 0.0206 | -0.103 | 40.987
10.5 | 0.728 | 0.07397 | -0.055 | 9.847
11 | 0.912 | 0.02091 | -0.106 | 43.608
11.5 | 0.942 | 0.02296 | -0.108 | 41.044
12 | 0.852 | 0.06239 | -0.085 | 13.661
12.5 | 1.007 | 0.0241 | -0.11 | 41.798
13 | 1.033 | 0.02728 | -0.111 | 37.884
13.5 | 0.925 | 0.07849 | -0.083 | 11.79
14 | 1.002 | 0.06002 | -0.098 | 16.686
14.5 | 0.979 | 0.08425 | -0.084 | 11.622
15 | 0.985 | 0.10759 | -0.074 | 9.158
15.5 | 1.018 | 0.11 | -0.079 | 9.258
16 | 1.052 | 0.11254 | -0.083 | 9.344
16.5 | 1.062 | 0.13721 | -0.073 | 7.741
17 | 1.093 | 0.13964 | -0.077 | 7.826
17.5 | 1.123 | 0.14342 | -0.08 | 7.832
18 | 1.153 | 0.1495 | -0.082 | 7.71
18.5 | 1.173 | 0.17702 | -0.08 | 6.629
19 | 1.201 | 0.17925 | -0.081 | 6.703
19.5 | 1.231 | 0.18568 | -0.084 | 6.629
20 | 1.259 | 0.19051 | -0.086 | 6.611

## 128. Re 14M Mach 0.50 (2)
BIGFOIL.COM POLAR EXPORT
NACA67-317 a=0.8
NACA67-317 a=0.8 |  |  |  | Cl Max: | 1.2258 | at alpha= | 12.5 | deg
XFOIL ncrit=9 |  |  |  | L/D Max: | 114.421 | at alpha= | 1 | deg
Re: | 14000000 |  |  | Cd Min: | 0.12835 | at alpha= | 17.5 | deg
Mach: | 0.5 |  |  | Cl=0 at alpha= | -3.9208 | deg
|  |  |  | @ Cl=0.1, Cd= | 0.00537
|  |  |  | @ Cl=0.4, Cd= | 0.0092808
|  |  |  | @ Cl=0.6, Cd= | 0.012818
alpha (deg) | Cl | Cd | Cm | Cl/Cd
-15.5 | -0.4309 | 0.09174 | -0.1615 | -4.697
-15 | -0.4569 | 0.08056 | -0.1686 | -5.6715
-14.5 | -0.4773 | 0.07033 | -0.1746 | -6.7866
-14 | -0.4942 | 0.05934 | -0.1815 | -8.3283
-13.5 | -0.5191 | 0.04843 | -0.1889 | -10.7186
-13 | -0.5507 | 0.03961 | -0.1918 | -13.9031
-12.5 | -0.5834 | 0.03262 | -0.1903 | -17.8847
-12 | -0.6252 | 0.02648 | -0.1846 | -23.6103
-11.5 | -0.6628 | 0.02133 | -0.176 | -31.0736
-11 | -0.6896 | 0.01691 | -0.1658 | -40.7806
-10.5 | -0.6954 | 0.01345 | -0.1556 | -51.7026
-10 | -0.6675 | 0.01158 | -0.1477 | -57.6425
-9.5 | -0.6222 | 0.0105 | -0.1419 | -59.2571
-9 | -0.5702 | 0.00975 | -0.1372 | -58.4821
-8.5 | -0.5145 | 0.00919 | -0.1335 | -55.9848
-8 | -0.4601 | 0.00864 | -0.1298 | -53.2523
-7.5 | -0.403 | 0.00819 | -0.1269 | -49.2063
-7 | -0.3464 | 0.00778 | -0.1242 | -44.5244
-6.5 | -0.289 | 0.0074 | -0.1219 | -39.0541
-6 | -0.2339 | 0.00702 | -0.1194 | -33.3191
-5.5 | -0.177 | 0.00669 | -0.1174 | -26.4574
-5 | -0.1216 | 0.00637 | -0.1153 | -19.0895
-4.5 | -0.0655 | 0.00609 | -0.1135 | -10.7553
-4 | -0.0087 | 0.00585 | -0.1119 | -1.4872
-3.5 | 0.0462 | 0.00561 | -0.11 | 8.2353
-3 | 0.1 | 0.00537 | -0.108 | 18.622
-2.5 | 0.1453 | 0.00506 | -0.1042 | 28.7154
-2 | 0.1818 | 0.00486 | -0.0985 | 37.4074
-1.5 | 0.2316 | 0.00456 | -0.0958 | 50.7895
-1 | 0.2847 | 0.00427 | -0.0937 | 66.6745
-0.5 | 0.3327 | 0.00396 | -0.0907 | 84.0152
0 | 0.3762 | 0.00345 | -0.0868 | 109.0435
1 | 0.3856 | 0.00337 | -0.0618 | 114.4214
1.5 | 0.3564 | 0.00448 | -0.0425 | 79.5536
2 | 0.3735 | 0.00526 | -0.0333 | 71.0076
2.5 | 0.3638 | 0.0067 | -0.0191 | 54.2985
3 | 0.3716 | 0.00791 | -0.0088 | 46.9785
3.5 | 0.3892 | 0.00908 | -0.0006 | 42.8634
4 | 0.429 | 0.00982 | 0.0035 | 43.6864
4.5 | 0.4705 | 0.01058 | 0.0073 | 44.4707
5 | 0.5148 | 0.0113 | 0.0106 | 45.5575
6 | 0.6035 | 0.01288 | 0.0173 | 46.8556
6.5 | 0.6537 | 0.01357 | 0.0198 | 48.1724
7 | 0.7064 | 0.01422 | 0.022 | 49.6765
7.5 | 0.7578 | 0.01495 | 0.0245 | 50.689
8 | 0.8098 | 0.01571 | 0.027 | 51.5468
8.5 | 0.8634 | 0.01645 | 0.0296 | 52.4863
9 | 0.9139 | 0.01734 | 0.0327 | 52.7047
9.5 | 0.962 | 0.01837 | 0.0362 | 52.368
10 | 1.01 | 0.01947 | 0.04 | 51.8747
10.5 | 1.0584 | 0.02067 | 0.0439 | 51.2046
11 | 1.1076 | 0.0219 | 0.0479 | 50.5753
11.5 | 1.153 | 0.02342 | 0.0525 | 49.2314
12 | 1.1981 | 0.0251 | 0.0575 | 47.7331
12.5 | 1.2258 | 0.02772 | 0.0642 | 44.2208
13 | 1.2226 | 0.03213 | 0.0724 | 38.0517
13.5 | 1.1934 | 0.03852 | 0.08 | 30.9813
14 | 1.1602 | 0.04607 | 0.085 | 25.1834
14.5 | 1.1159 | 0.05557 | 0.0869 | 20.081
15 | 1.0771 | 0.06602 | 0.0855 | 16.3148
15.5 | 1.0397 | 0.07777 | 0.081 | 13.3689
16 | 1.0078 | 0.0902 | 0.0742 | 11.1729
16.5 | 0.984 | 0.10266 | 0.0664 | 9.585
17 | 0.9565 | 0.11614 | 0.0575 | 8.2357
17.5 | 0.9389 | 0.12835 | 0.0497 | 7.3152

## 129. Re 16M Mach 0.00 (1)
BIGFOIL.COM POLAR EXPORT
NACA67-317 a=0.8
NACA67-317 a=0.8 |  |  |  | Cl Max: | 1.488 | at alpha= | 13.5 | deg
JavaFoil+Calcfoil stall+Eppler ext transition |  |  |  | L/D Max: | 114.212 | at alpha= | 7.5 | deg
Re: | 16000000 |  |  | Cd Min: | 0.0049 | at alpha= | -3.5 | deg
Mach: | 0 |  |  | Cl=0 at alpha= | -2.4758 | deg
|  |  |  | @ Cl=0.1, Cd= | 0.0059118
|  |  |  | @ Cl=0.4, Cd= | 0.0064297
|  |  |  | @ Cl=0.6, Cd= | 0.0066971
alpha (deg) | Cl | Cd | Cm | Cl/Cd
-20 | -0.885 | 0.13474 | -0.006 | -6.566
-19.5 | -0.909 | 0.11744 | -0.007 | -7.737
-19 | -0.926 | 0.10739 | -0.008 | -8.622
-18.5 | -0.953 | 0.08821 | -0.01 | -10.801
-18 | -0.981 | 0.0704 | -0.012 | -13.929
-17.5 | -1.069 | 0.02869 | -0.014 | -37.255
-17 | -1.089 | 0.02286 | -0.016 | -47.643
-16.5 | -1.097 | 0.02029 | -0.017 | -54.053
-16 | -1.099 | 0.01889 | -0.019 | -58.208
-15.5 | -1.101 | 0.01708 | -0.02 | -64.463
-15 | -1.099 | 0.01548 | -0.021 | -70.978
-14.5 | -1.091 | 0.01449 | -0.023 | -75.29
-14 | -1.08 | 0.01333 | -0.024 | -81.018
-13.5 | -1.064 | 0.01257 | -0.026 | -84.672
-13 | -1.045 | 0.01193 | -0.027 | -87.565
-12.5 | -1.021 | 0.01137 | -0.028 | -89.732
-12 | -0.993 | 0.01075 | -0.03 | -92.341
-11.5 | -0.959 | 0.01026 | -0.031 | -93.485
-11 | -0.922 | 0.00981 | -0.033 | -94.002
-10.5 | -0.883 | 0.00938 | -0.034 | -94.174
-10 | -0.841 | 0.009 | -0.035 | -93.453
-9.5 | -0.796 | 0.00869 | -0.037 | -91.614
-9 | -0.749 | 0.00834 | -0.038 | -89.803
-8.5 | -0.699 | 0.00798 | -0.04 | -87.617
-8 | -0.648 | 0.00771 | -0.041 | -84.036
-7.5 | -0.595 | 0.00743 | -0.043 | -80.097
-7 | -0.54 | 0.00716 | -0.044 | -75.456
-6.5 | -0.484 | 0.00688 | -0.046 | -70.355
-6 | -0.427 | 0.00663 | -0.047 | -64.426
-5.5 | -0.368 | 0.00639 | -0.049 | -57.698
-5 | -0.309 | 0.00623 | -0.05 | -49.651
-4.5 | -0.249 | 0.00607 | -0.052 | -41.041
-4 | -0.188 | 0.00596 | -0.053 | -31.595
-3.5 | -0.127 | 0.0049 | -0.054 | -25.911
-3 | -0.065 | 0.00509 | -0.056 | -12.832
-2.5 | -0.003 | 0.00545 | -0.057 | -0.615
-2 | 0.059 | 0.00572 | -0.059 | 10.288
-1.5 | 0.121 | 0.00601 | -0.06 | 20.217
-1 | 0.184 | 0.00603 | -0.061 | 30.509
-0.5 | 0.246 | 0.00619 | -0.063 | 39.802
0 | 0.306 | 0.00622 | -0.064 | 49.173
0.5 | 0.368 | 0.00633 | -0.066 | 58.097
1 | 0.429 | 0.00652 | -0.067 | 65.815
1.5 | 0.491 | 0.00653 | -0.068 | 75.124
2 | 0.552 | 0.00651 | -0.07 | 84.79
2.5 | 0.611 | 0.00674 | -0.071 | 90.533
3 | 0.671 | 0.007 | -0.072 | 95.745
3.5 | 0.73 | 0.00729 | -0.074 | 100.113
4 | 0.789 | 0.00785 | -0.075 | 100.48
4.5 | 0.848 | 0.00821 | -0.076 | 103.278
5 | 0.905 | 0.00856 | -0.078 | 105.733
5.5 | 0.962 | 0.0089 | -0.079 | 108.07
6 | 1.016 | 0.0092 | -0.08 | 110.404
6.5 | 1.068 | 0.00953 | -0.082 | 112.111
7 | 1.119 | 0.00988 | -0.083 | 113.292
7.5 | 1.168 | 0.01022 | -0.084 | 114.212
8 | 1.213 | 0.01093 | -0.086 | 111.029
8.5 | 1.257 | 0.01135 | -0.087 | 110.745
9 | 1.297 | 0.01184 | -0.088 | 109.573
9.5 | 1.334 | 0.01231 | -0.089 | 108.374
10 | 1.368 | 0.01284 | -0.091 | 106.597
10.5 | 1.399 | 0.01333 | -0.092 | 104.893
11 | 1.425 | 0.01391 | -0.093 | 102.462
11.5 | 1.448 | 0.01452 | -0.094 | 99.709
12 | 1.466 | 0.01524 | -0.095 | 96.235
12.5 | 1.481 | 0.01582 | -0.096 | 93.645
13 | 1.487 | 0.01652 | -0.098 | 90.043
13.5 | 1.488 | 0.01735 | -0.099 | 85.776
14 | 1.485 | 0.01819 | -0.1 | 81.656
14.5 | 1.477 | 0.01897 | -0.101 | 77.877
15 | 1.465 | 0.01988 | -0.102 | 73.705
15.5 | 1.449 | 0.02091 | -0.103 | 69.327
16 | 1.43 | 0.02203 | -0.104 | 64.884
16.5 | 1.407 | 0.02323 | -0.105 | 60.553
17 | 1.381 | 0.02448 | -0.106 | 56.397
17.5 | 1.351 | 0.02631 | -0.106 | 51.37
18 | 1.319 | 0.02828 | -0.107 | 46.652
18.5 | 1.286 | 0.03043 | -0.108 | 42.26

## 130. Re 16M Mach 0.00 (2)
BIGFOIL.COM POLAR EXPORT
NACA67-317 a=0.8
NACA67-317 a=0.8 |  |  |  | Cl Max: | 1.6274 | at alpha= | 20 | deg
XFOIL ncrit=9 |  |  |  | L/D Max: | 79.0359 | at alpha= | 1.5 | deg
Re: | 16000000 |  |  | Cd Min: | 0.0358 | at alpha= | 20 | deg
Mach: | 0 |  |  | Cl=0 at alpha= | -3.0745 | deg
|  |  |  | @ Cl=0.1, Cd= | 0.0045384
|  |  |  | @ Cl=0.4, Cd= | 0.0065187
|  |  |  | @ Cl=0.6, Cd= | 0.0088956
alpha (deg) | Cl | Cd | Cm | Cl/Cd
-20 | -1.3941 | 0.02199 | -0.1221 | -63.397
-19.5 | -1.3715 | 0.02054 | -0.1198 | -66.7722
-19 | -1.3443 | 0.01934 | -0.1178 | -69.5088
-18.5 | -1.3201 | 0.01804 | -0.1153 | -73.1763
-18 | -1.2884 | 0.01712 | -0.1135 | -75.257
-17.5 | -1.2592 | 0.01611 | -0.1112 | -78.1626
-17 | -1.2307 | 0.01512 | -0.1087 | -81.3955
-16.5 | -1.1954 | 0.01441 | -0.1069 | -82.9563
-16 | -1.1611 | 0.01365 | -0.1049 | -85.0623
-15.5 | -1.1242 | 0.013 | -0.1032 | -86.4769
-15 | -1.0863 | 0.01241 | -0.1015 | -87.5342
-14.5 | -1.0473 | 0.01186 | -0.0999 | -88.3052
-14 | -1.0081 | 0.01134 | -0.0982 | -88.8977
-13.5 | -0.9667 | 0.01089 | -0.0969 | -88.7695
-13 | -0.9272 | 0.01038 | -0.0951 | -89.3256
-12.5 | -0.8851 | 0.00992 | -0.0937 | -89.2238
-12 | -0.844 | 0.00944 | -0.092 | -89.4068
-11.5 | -0.8005 | 0.00903 | -0.0907 | -88.6489
-11 | -0.7568 | 0.00866 | -0.0894 | -87.3903
-10.5 | -0.7117 | 0.00833 | -0.0883 | -85.4382
-10 | -0.6663 | 0.00803 | -0.0871 | -82.9763
-9.5 | -0.6215 | 0.0077 | -0.0859 | -80.7143
-9 | -0.5772 | 0.00737 | -0.0844 | -78.3175
-8.5 | -0.5316 | 0.00709 | -0.0831 | -74.9788
-8 | -0.4858 | 0.00685 | -0.0819 | -70.9197
-7.5 | -0.4405 | 0.0066 | -0.0804 | -66.7424
-7 | -0.3964 | 0.00633 | -0.0787 | -62.6224
-6.5 | -0.3535 | 0.00612 | -0.0766 | -57.7614
-6 | -0.3074 | 0.00595 | -0.0752 | -51.6639
-5.5 | -0.257 | 0.00574 | -0.0747 | -44.7735
-5 | -0.205 | 0.00556 | -0.0745 | -36.8705
-4.5 | -0.1523 | 0.00539 | -0.0745 | -28.256
-4 | -0.0987 | 0.00523 | -0.0746 | -18.8719
-3.5 | -0.0451 | 0.00509 | -0.0748 | -8.8605
-3 | 0.0079 | 0.00495 | -0.0748 | 1.596
-2.5 | 0.0603 | 0.00473 | -0.0747 | 12.7484
-2 | 0.1121 | 0.00448 | -0.0745 | 25.0223
-1.5 | 0.1635 | 0.00429 | -0.0742 | 38.1119
-1 | 0.2158 | 0.00411 | -0.074 | 52.5061
-0.5 | 0.2664 | 0.00402 | -0.0736 | 66.2687
0 | 0.2941 | 0.00427 | -0.0683 | 68.8759
1 | 0.339 | 0.00433 | -0.0553 | 78.291
1.5 | 0.3525 | 0.00446 | -0.0468 | 79.0359
2 | 0.3512 | 0.00504 | -0.0354 | 69.6825
3 | 0.3915 | 0.00642 | -0.0223 | 60.9813
3.5 | 0.4294 | 0.00686 | -0.0194 | 62.5948
4 | 0.4635 | 0.00741 | -0.0159 | 62.5506
4.5 | 0.5086 | 0.00775 | -0.0145 | 65.6258
5 | 0.5507 | 0.00817 | -0.0126 | 67.4051
5.5 | 0.5869 | 0.00876 | -0.0097 | 66.9977
6 | 0.6294 | 0.0092 | -0.0079 | 68.413
6.5 | 0.6733 | 0.00962 | -0.0065 | 69.9896
7 | 0.7179 | 0.01002 | -0.0053 | 71.6467
7.5 | 0.76 | 0.01049 | -0.0036 | 72.45
8 | 0.8048 | 0.01089 | -0.0025 | 73.9027
8.5 | 0.8485 | 0.01133 | -0.0013 | 74.8897
9 | 0.8927 | 0.01175 | -0.0001 | 75.9745
9.5 | 0.9326 | 0.01232 | 0.0017 | 75.6981
10 | 0.9755 | 0.01282 | 0.0029 | 76.092
10.5 | 1.0159 | 0.01343 | 0.0045 | 75.6441
11 | 1.0535 | 0.01414 | 0.0065 | 74.505
11.5 | 1.0927 | 0.01481 | 0.0081 | 73.7812
12 | 1.1321 | 0.0155 | 0.0097 | 73.0387
12.5 | 1.1705 | 0.01624 | 0.0113 | 72.0751
13 | 1.2078 | 0.01702 | 0.013 | 70.9636
13.5 | 1.2467 | 0.01776 | 0.0144 | 70.1971
14 | 1.2836 | 0.01861 | 0.016 | 68.9737
14.5 | 1.3181 | 0.01957 | 0.0179 | 67.3531
15 | 1.3523 | 0.02056 | 0.0197 | 65.7733
15.5 | 1.3827 | 0.02177 | 0.0219 | 63.514
16 | 1.4161 | 0.02284 | 0.0236 | 62.0009
16.5 | 1.4507 | 0.02388 | 0.025 | 60.7496
17 | 1.4786 | 0.02528 | 0.0272 | 58.4889
17.5 | 1.5102 | 0.02654 | 0.0287 | 56.9028
18 | 1.5356 | 0.0282 | 0.0308 | 54.4539
18.5 | 1.5645 | 0.02966 | 0.0324 | 52.7478
19 | 1.5871 | 0.03155 | 0.0345 | 50.3043
19.5 | 1.6099 | 0.03346 | 0.0363 | 48.1142
20 | 1.6274 | 0.0358 | 0.0385 | 45.4581

## 131. Re 16M Mach 0.10 (1)
BIGFOIL.COM POLAR EXPORT
NACA67-317 a=0.8
NACA67-317 a=0.8 |  |  |  | Cl Max: | 1.477 | at alpha= | 13 | deg
JavaFoil+Calcfoil stall+Eppler ext transition |  |  |  | L/D Max: | 113.683 | at alpha= | 7.5 | deg
Re: | 16000000 |  |  | Cd Min: | 0.00476 | at alpha= | -3 | deg
Mach: | 0.1 |  |  | Cl=0 at alpha= | -2.4758 | deg
|  |  |  | @ Cl=0.1, Cd= | 0.0056738
|  |  |  | @ Cl=0.4, Cd= | 0.00644
|  |  |  | @ Cl=0.6, Cd= | 0.0067062
alpha (deg) | Cl | Cd | Cm | Cl/Cd
-20 | -0.836 | 0.14097 | -0.006 | -5.929
-19.5 | -0.857 | 0.13032 | -0.007 | -6.572
-19 | -0.877 | 0.11831 | -0.008 | -7.415
-18.5 | -0.895 | 0.1088 | -0.009 | -8.23
-18 | -0.915 | 0.09735 | -0.01 | -9.397
-17.5 | -0.977 | 0.05576 | -0.013 | -17.522
-17 | -1.055 | 0.02495 | -0.016 | -42.281
-16.5 | -1.067 | 0.02199 | -0.017 | -48.542
-16 | -1.074 | 0.01996 | -0.019 | -53.827
-15.5 | -1.08 | 0.01796 | -0.02 | -60.116
-15 | -1.081 | 0.01621 | -0.022 | -66.697
-14.5 | -1.077 | 0.0149 | -0.023 | -72.32
-14 | -1.07 | 0.01361 | -0.024 | -78.562
-13.5 | -1.056 | 0.01286 | -0.026 | -82.095
-13 | -1.039 | 0.01211 | -0.027 | -85.752
-12.5 | -1.017 | 0.01147 | -0.029 | -88.644
-12 | -0.99 | 0.01089 | -0.03 | -90.964
-11.5 | -0.958 | 0.01041 | -0.031 | -91.99
-11 | -0.922 | 0.00993 | -0.033 | -92.884
-10.5 | -0.883 | 0.00954 | -0.034 | -92.594
-10 | -0.842 | 0.00914 | -0.036 | -92.115
-9.5 | -0.797 | 0.00878 | -0.037 | -90.853
-9 | -0.751 | 0.00839 | -0.039 | -89.408
-8.5 | -0.702 | 0.00803 | -0.04 | -87.328
-8 | -0.65 | 0.00776 | -0.041 | -83.801
-7.5 | -0.597 | 0.00748 | -0.043 | -79.879
-7 | -0.542 | 0.00718 | -0.044 | -75.536
-6.5 | -0.486 | 0.00692 | -0.046 | -70.247
-6 | -0.429 | 0.00666 | -0.047 | -64.369
-5.5 | -0.37 | 0.00645 | -0.049 | -57.419
-5 | -0.311 | 0.00626 | -0.05 | -49.635
-4.5 | -0.25 | 0.00606 | -0.052 | -41.259
-4 | -0.189 | 0.00598 | -0.053 | -31.608
-3.5 | -0.128 | 0.0049 | -0.055 | -26.043
-3 | -0.066 | 0.00476 | -0.056 | -13.783
-2.5 | -0.003 | 0.00547 | -0.057 | -0.616
-2 | 0.059 | 0.00542 | -0.059 | 10.91
-1.5 | 0.122 | 0.00581 | -0.06 | 21.006
-1 | 0.185 | 0.00609 | -0.062 | 30.341
-0.5 | 0.248 | 0.00627 | -0.063 | 39.486
0 | 0.307 | 0.00621 | -0.064 | 49.477
0.5 | 0.369 | 0.00632 | -0.066 | 58.427
1 | 0.431 | 0.00656 | -0.067 | 65.749
1.5 | 0.493 | 0.00657 | -0.069 | 75.014
2 | 0.555 | 0.00652 | -0.07 | 85.072
2.5 | 0.613 | 0.00676 | -0.071 | 90.757
3 | 0.674 | 0.00703 | -0.073 | 95.845
3.5 | 0.734 | 0.00734 | -0.074 | 99.957
4 | 0.793 | 0.00791 | -0.075 | 100.301
4.5 | 0.852 | 0.00829 | -0.077 | 102.74
5 | 0.91 | 0.00861 | -0.078 | 105.671
5.5 | 0.966 | 0.00896 | -0.079 | 107.75
6 | 1.02 | 0.00927 | -0.081 | 110.098
6.5 | 1.073 | 0.0096 | -0.082 | 111.758
7 | 1.124 | 0.00995 | -0.083 | 112.937
7.5 | 1.172 | 0.01031 | -0.085 | 113.683
8 | 1.217 | 0.01103 | -0.086 | 110.405
8.5 | 1.26 | 0.01146 | -0.087 | 109.94
9 | 1.3 | 0.01195 | -0.089 | 108.812
9.5 | 1.337 | 0.01244 | -0.09 | 107.416
10 | 1.37 | 0.01298 | -0.091 | 105.507
10.5 | 1.399 | 0.01352 | -0.092 | 103.41
11 | 1.424 | 0.01408 | -0.093 | 101.1
11.5 | 1.444 | 0.01473 | -0.095 | 98.09
12 | 1.461 | 0.01545 | -0.096 | 94.595
12.5 | 1.473 | 0.01615 | -0.097 | 91.209
13 | 1.477 | 0.01677 | -0.098 | 88.089
13.5 | 1.474 | 0.01765 | -0.099 | 83.548
14 | 1.467 | 0.0185 | -0.1 | 79.293
14.5 | 1.455 | 0.01933 | -0.101 | 75.288
15 | 1.439 | 0.02031 | -0.102 | 70.859
15.5 | 1.419 | 0.02141 | -0.103 | 66.251
16 | 1.394 | 0.0226 | -0.104 | 61.671
16.5 | 1.366 | 0.02385 | -0.105 | 57.269
17 | 1.335 | 0.02531 | -0.106 | 52.745
17.5 | 1.3 | 0.02737 | -0.107 | 47.505
18 | 1.262 | 0.02969 | -0.107 | 42.525

## 132. Re 16M Mach 0.10 (2)
BIGFOIL.COM POLAR EXPORT
NACA67-317 a=0.8
NACA67-317 a=0.8 |  |  |  | Cl Max: | 1.6267 | at alpha= | 20 | deg
XFOIL ncrit=9 |  |  |  | L/D Max: | 78.6047 | at alpha= | 1 | deg
Re: | 16000000 |  |  | Cd Min: | 0.03737 | at alpha= | 20 | deg
Mach: | 0.1 |  |  | Cl=0 at alpha= | -3.0884 | deg
|  |  |  | @ Cl=0.1, Cd= | 0.004549
|  |  |  | @ Cl=0.4, Cd= | 0.0065876
|  |  |  | @ Cl=0.6, Cd= | 0.008996
alpha (deg) | Cl | Cd | Cm | Cl/Cd
-20 | -1.3938 | 0.02305 | -0.1271 | -60.4685
-19.5 | -1.3725 | 0.02143 | -0.1246 | -64.0457
-19 | -1.3468 | 0.0201 | -0.1223 | -67.005
-18.5 | -1.3222 | 0.01873 | -0.1198 | -70.5926
-18 | -1.2896 | 0.01777 | -0.1179 | -72.5718
-17.5 | -1.2625 | 0.01662 | -0.1152 | -75.9627
-17 | -1.2333 | 0.01559 | -0.1126 | -79.1084
-16.5 | -1.1986 | 0.01481 | -0.1106 | -80.9318
-16 | -1.1651 | 0.01398 | -0.1083 | -83.3405
-15.5 | -1.1278 | 0.01328 | -0.1064 | -84.9247
-15 | -1.0908 | 0.01263 | -0.1044 | -86.3658
-14.5 | -1.0509 | 0.01206 | -0.1027 | -87.1393
-14 | -1.0119 | 0.01151 | -0.1008 | -87.9149
-13.5 | -0.9699 | 0.01104 | -0.0993 | -87.8533
-13 | -0.9292 | 0.01055 | -0.0976 | -88.0758
-12.5 | -0.8872 | 0.01006 | -0.096 | -88.1909
-12 | -0.8451 | 0.00958 | -0.0943 | -88.215
-11.5 | -0.8023 | 0.00913 | -0.0927 | -87.8751
-11 | -0.7576 | 0.00875 | -0.0914 | -86.5829
-10.5 | -0.7129 | 0.0084 | -0.0901 | -84.869
-10 | -0.6667 | 0.00809 | -0.089 | -82.4104
-9.5 | -0.6218 | 0.00776 | -0.0875 | -80.1289
-9 | -0.5766 | 0.00743 | -0.0861 | -77.6043
-8.5 | -0.5312 | 0.00714 | -0.0847 | -74.3978
-8 | -0.4847 | 0.00689 | -0.0835 | -70.3483
-7.5 | -0.4386 | 0.00664 | -0.0821 | -66.0542
-7 | -0.394 | 0.00636 | -0.0804 | -61.9497
-6.5 | -0.3497 | 0.00612 | -0.0785 | -57.1405
-6 | -0.3061 | 0.00596 | -0.0764 | -51.3591
-5.5 | -0.2562 | 0.00575 | -0.0757 | -44.5565
-5 | -0.2041 | 0.00558 | -0.0755 | -36.5771
-4.5 | -0.1514 | 0.0054 | -0.0754 | -28.037
-4 | -0.0976 | 0.00525 | -0.0755 | -18.5905
-3.5 | -0.0438 | 0.00509 | -0.0756 | -8.6051
-3 | 0.0094 | 0.00496 | -0.0755 | 1.8952
-2.5 | 0.0618 | 0.00474 | -0.0754 | 13.038
-2 | 0.1138 | 0.00448 | -0.0751 | 25.4018
-1.5 | 0.1652 | 0.00429 | -0.0748 | 38.5082
-1 | 0.2179 | 0.0041 | -0.0746 | 53.1463
-0.5 | 0.2686 | 0.00401 | -0.0741 | 66.9825
0 | 0.2972 | 0.00422 | -0.069 | 70.4265
0.5 | 0.3168 | 0.00446 | -0.0619 | 71.0314
1 | 0.338 | 0.0043 | -0.055 | 78.6047
1.5 | 0.3505 | 0.00449 | -0.0461 | 78.0624
2 | 0.3509 | 0.00505 | -0.0351 | 69.4851
2.5 | 0.3603 | 0.0059 | -0.0263 | 61.0678
3 | 0.3901 | 0.00647 | -0.0217 | 60.2937
3.5 | 0.428 | 0.00692 | -0.0187 | 61.8497
4 | 0.462 | 0.00748 | -0.0151 | 61.7647
4.5 | 0.5076 | 0.00782 | -0.0138 | 64.9105
5 | 0.5495 | 0.00825 | -0.0118 | 66.6061
5.5 | 0.5856 | 0.00885 | -0.0088 | 66.1695
6 | 0.629 | 0.00929 | -0.0071 | 67.7072
6.5 | 0.6732 | 0.00971 | -0.0057 | 69.3306
7 | 0.7158 | 0.01017 | -0.004 | 70.3835
7.5 | 0.76 | 0.01061 | -0.0027 | 71.6305
8 | 0.8055 | 0.01101 | -0.0016 | 73.1608
8.5 | 0.8496 | 0.01146 | -0.0003 | 74.1361
9 | 0.8918 | 0.01195 | 0.0012 | 74.6276
9.5 | 0.9337 | 0.01249 | 0.0028 | 74.7558
10 | 0.9773 | 0.01298 | 0.004 | 75.2928
10.5 | 1.017 | 0.01364 | 0.0059 | 74.5601
11 | 1.0542 | 0.01439 | 0.008 | 73.2592
11.5 | 1.0952 | 0.01502 | 0.0095 | 72.9161
12 | 1.1348 | 0.01574 | 0.0112 | 72.0966
12.5 | 1.1713 | 0.01657 | 0.0132 | 70.688
13 | 1.211 | 0.0173 | 0.0147 | 70
13.5 | 1.2506 | 0.01805 | 0.0161 | 69.2853
14 | 1.2843 | 0.01908 | 0.0183 | 67.3113
14.5 | 1.3216 | 0.01996 | 0.0199 | 66.2124
15 | 1.3562 | 0.02099 | 0.0218 | 64.6117
15.5 | 1.3858 | 0.02228 | 0.0242 | 62.1993
16 | 1.421 | 0.02332 | 0.0258 | 60.9348
16.5 | 1.4523 | 0.02458 | 0.0278 | 59.0846
17 | 1.4835 | 0.02589 | 0.0297 | 57.3001
17.5 | 1.5119 | 0.0274 | 0.0317 | 55.1788
18.5 | 1.5652 | 0.03075 | 0.0357 | 50.9008
19 | 1.5887 | 0.03271 | 0.0377 | 48.5692
19.5 | 1.6117 | 0.03473 | 0.0396 | 46.4066
20 | 1.6267 | 0.03737 | 0.042 | 43.5296

## 133. Re 16M Mach 0.25 (1)
BIGFOIL.COM POLAR EXPORT
NACA67-317 a=0.8
NACA67-317 a=0.8 |  |  |  | Cl Max: | 1.41 | at alpha= | 11.5 | deg
JavaFoil+Calcfoil stall+Eppler ext transition |  |  |  | L/D Max: | 110.801 | at alpha= | 7.5 | deg
Re: | 16000000 |  |  | Cd Min: | 0.00519 | at alpha= | -2.5 | deg
Mach: | 0.25 |  |  | Cl=0 at alpha= | -2.4766 | deg
|  |  |  | @ Cl=0.1, Cd= | 0.0055675
|  |  |  | @ Cl=0.4, Cd= | 0.0065523
|  |  |  | @ Cl=0.6, Cd= | 0.0067923
alpha (deg) | Cl | Cd | Cm | Cl/Cd
-18.5 | -0.558 | 0.16253 | -0.007 | -3.436
-18 | -0.603 | 0.15333 | -0.007 | -3.934
-17.5 | -0.645 | 0.14247 | -0.008 | -4.53
-17 | -0.688 | 0.11957 | -0.01 | -5.751
-16.5 | -0.723 | 0.11165 | -0.011 | -6.473
-16 | -0.756 | 0.10169 | -0.013 | -7.435
-15.5 | -0.794 | 0.08432 | -0.015 | -9.413
-15 | -0.928 | 0.02236 | -0.022 | -41.526
-14.5 | -0.955 | 0.01859 | -0.023 | -51.353
-14 | -0.97 | 0.01687 | -0.025 | -57.504
-13.5 | -0.982 | 0.01471 | -0.026 | -66.747
-13 | -0.982 | 0.01379 | -0.028 | -71.184
-12.5 | -0.976 | 0.01262 | -0.029 | -77.374
-12 | -0.963 | 0.01202 | -0.031 | -80.114
-11.5 | -0.94 | 0.01118 | -0.032 | -84.096
-11 | -0.912 | 0.01055 | -0.034 | -86.503
-10.5 | -0.88 | 0.01015 | -0.035 | -86.632
-10 | -0.843 | 0.0096 | -0.037 | -87.853
-9.5 | -0.802 | 0.00923 | -0.038 | -86.906
-9 | -0.758 | 0.00877 | -0.04 | -86.511
-8.5 | -0.711 | 0.00841 | -0.041 | -84.585
-8 | -0.661 | 0.00808 | -0.043 | -81.774
-7.5 | -0.608 | 0.00774 | -0.044 | -78.563
-7 | -0.554 | 0.00739 | -0.046 | -74.916
-6.5 | -0.497 | 0.00714 | -0.047 | -69.593
-6 | -0.439 | 0.00685 | -0.049 | -63.989
-5.5 | -0.379 | 0.00659 | -0.05 | -57.477
-5 | -0.318 | 0.0064 | -0.052 | -49.717
-4.5 | -0.256 | 0.00622 | -0.053 | -41.253
-4 | -0.194 | 0.00611 | -0.055 | -31.762
-3.5 | -0.131 | 0.00566 | -0.056 | -23.117
-3 | -0.067 | 0.00603 | -0.057 | -11.17
-2.5 | -0.003 | 0.00519 | -0.059 | -0.666
-2 | 0.061 | 0.00547 | -0.06 | 11.093
-1.5 | 0.125 | 0.00563 | -0.062 | 22.247
-1 | 0.19 | 0.00591 | -0.063 | 32.121
-0.5 | 0.254 | 0.00612 | -0.065 | 41.553
0 | 0.316 | 0.00634 | -0.066 | 49.807
0.5 | 0.379 | 0.00649 | -0.068 | 58.447
1 | 0.443 | 0.00668 | -0.069 | 66.261
1.5 | 0.506 | 0.00671 | -0.07 | 75.454
2 | 0.569 | 0.00665 | -0.072 | 85.594
2.5 | 0.63 | 0.00693 | -0.073 | 90.917
3 | 0.691 | 0.00723 | -0.075 | 95.613
3.5 | 0.753 | 0.00756 | -0.076 | 99.642
4 | 0.813 | 0.00824 | -0.077 | 98.765
4.5 | 0.873 | 0.00857 | -0.079 | 101.864
5 | 0.933 | 0.00894 | -0.08 | 104.368
5.5 | 0.99 | 0.0093 | -0.082 | 106.413
6 | 1.045 | 0.00961 | -0.083 | 108.718
6.5 | 1.097 | 0.01001 | -0.084 | 109.594
7 | 1.147 | 0.01038 | -0.086 | 110.531
7.5 | 1.195 | 0.01078 | -0.087 | 110.801
8 | 1.238 | 0.01155 | -0.088 | 107.168
8.5 | 1.278 | 0.01207 | -0.09 | 105.909
9 | 1.313 | 0.01261 | -0.091 | 104.131
9.5 | 1.344 | 0.01323 | -0.092 | 101.598
10 | 1.369 | 0.01379 | -0.093 | 99.279
10.5 | 1.389 | 0.01443 | -0.095 | 96.253
11 | 1.402 | 0.01516 | -0.096 | 92.504
11.5 | 1.41 | 0.0159 | -0.097 | 88.673
12 | 1.41 | 0.01672 | -0.098 | 84.308
12.5 | 1.403 | 0.01765 | -0.099 | 79.5
13 | 1.382 | 0.01869 | -0.1 | 73.965
13.5 | 1.352 | 0.0197 | -0.102 | 68.626
14 | 1.314 | 0.02081 | -0.103 | 63.132
14.5 | 1.267 | 0.02201 | -0.104 | 57.559
15 | 1.211 | 0.02406 | -0.104 | 50.319
15.5 | 1.15 | 0.02543 | -0.105 | 45.202
16 | 1.076 | 0.02937 | -0.106 | 36.628
16.5 | 0.996 | 0.03385 | -0.106 | 29.433

## 134. Re 16M Mach 0.25 (2)
BIGFOIL.COM POLAR EXPORT
NACA67-317 a=0.8
NACA67-317 a=0.8 |  |  |  | Cl Max: | 1.6174 | at alpha= | 20 | deg
XFOIL ncrit=9 |  |  |  | L/D Max: | 78.1546 | at alpha= | 0 | deg
Re: | 16000000 |  |  | Cd Min: | 0.04742 | at alpha= | 20 | deg
Mach: | 0.25 |  |  | Cl=0 at alpha= | -3.1679 | deg
|  |  |  | @ Cl=0.1, Cd= | 0.0046404
|  |  |  | @ Cl=0.4, Cd= | 0.0070469
|  |  |  | @ Cl=0.6, Cd= | 0.0096093
alpha (deg) | Cl | Cd | Cm | Cl/Cd
-20 | -1.3624 | 0.03183 | -0.1547 | -42.8024
-19.5 | -1.359 | 0.02828 | -0.1517 | -48.0552
-19 | -1.3423 | 0.02577 | -0.1487 | -52.0877
-18.5 | -1.3193 | 0.02372 | -0.1457 | -55.6197
-18 | -1.3009 | 0.02159 | -0.1419 | -60.2547
-17.5 | -1.2695 | 0.02021 | -0.1389 | -62.8154
-17 | -1.2461 | 0.01854 | -0.1349 | -67.2114
-16.5 | -1.213 | 0.01733 | -0.1317 | -69.9942
-16 | -1.1807 | 0.01614 | -0.1282 | -73.1537
-15.5 | -1.1463 | 0.01509 | -0.1249 | -75.9642
-15 | -1.1086 | 0.01418 | -0.1219 | -78.1805
-14.5 | -1.0704 | 0.01336 | -0.1188 | -80.1198
-14 | -1.0288 | 0.01266 | -0.1162 | -81.2638
-13.5 | -0.9874 | 0.012 | -0.1135 | -82.2833
-13 | -0.9437 | 0.0114 | -0.1112 | -82.7807
-12.5 | -0.8996 | 0.01084 | -0.1089 | -82.9889
-12 | -0.8543 | 0.01031 | -0.1068 | -82.8613
-11.5 | -0.8106 | 0.00975 | -0.1044 | -83.1385
-11 | -0.764 | 0.00929 | -0.1025 | -82.239
-10.5 | -0.7184 | 0.00885 | -0.1005 | -81.1751
-10 | -0.6704 | 0.00847 | -0.0988 | -79.1499
-9.5 | -0.623 | 0.00812 | -0.0971 | -76.7241
-9 | -0.5751 | 0.00777 | -0.0954 | -74.0154
-8.5 | -0.5283 | 0.00742 | -0.0936 | -71.1995
-8 | -0.4799 | 0.00712 | -0.0921 | -67.4017
-7.5 | -0.4313 | 0.00686 | -0.0906 | -62.8717
-7 | -0.3833 | 0.00656 | -0.089 | -58.4299
-6.5 | -0.3351 | 0.00629 | -0.0874 | -53.275
-6 | -0.2882 | 0.00602 | -0.0856 | -47.8738
-5.5 | -0.2424 | 0.00578 | -0.0835 | -41.9377
-5 | -0.1967 | 0.00565 | -0.0813 | -34.8142
-4.5 | -0.1447 | 0.00546 | -0.0805 | -26.5018
-4 | -0.0904 | 0.0053 | -0.0803 | -17.0566
-3.5 | -0.036 | 0.00514 | -0.0801 | -7.0039
-3 | 0.0182 | 0.005 | -0.0798 | 3.64
-2.5 | 0.0708 | 0.00479 | -0.0793 | 14.7808
-2 | 0.1235 | 0.00452 | -0.0788 | 27.323
-1.5 | 0.1755 | 0.00432 | -0.0782 | 40.625
-1 | 0.2293 | 0.00411 | -0.078 | 55.7908
-0.5 | 0.2821 | 0.00397 | -0.0775 | 71.0579
0 | 0.3134 | 0.00401 | -0.0726 | 78.1546
0.5 | 0.3249 | 0.00438 | -0.0633 | 74.1781
1 | 0.3315 | 0.00428 | -0.0528 | 77.4533
1.5 | 0.3468 | 0.00458 | -0.0444 | 75.7205
2 | 0.3512 | 0.0051 | -0.034 | 68.8627
2.5 | 0.3529 | 0.00612 | -0.0233 | 57.6634
3 | 0.3803 | 0.0068 | -0.018 | 55.9265
3.5 | 0.4186 | 0.00728 | -0.0148 | 57.5
4 | 0.4538 | 0.00788 | -0.0111 | 57.5888
4.5 | 0.4993 | 0.00827 | -0.0094 | 60.3748
5 | 0.5421 | 0.00875 | -0.0073 | 61.9543
5.5 | 0.5801 | 0.00938 | -0.0042 | 61.8443
6 | 0.6235 | 0.00988 | -0.0022 | 63.1073
6.5 | 0.6688 | 0.01035 | -0.0006 | 64.6184
7 | 0.7154 | 0.01079 | 0.0008 | 66.3021
7.5 | 0.7599 | 0.0113 | 0.0025 | 67.2478
8 | 0.8057 | 0.01179 | 0.004 | 68.3376
8.5 | 0.8517 | 0.01228 | 0.0055 | 69.3567
9 | 0.8981 | 0.01276 | 0.0069 | 70.384
9.5 | 0.9393 | 0.01343 | 0.0091 | 69.9404
10 | 0.9821 | 0.01408 | 0.0111 | 69.7514
10.5 | 1.0236 | 0.01481 | 0.0132 | 69.1155
11 | 1.0637 | 0.0156 | 0.0155 | 68.1859
11.5 | 1.1047 | 0.0164 | 0.0176 | 67.3598
12 | 1.1466 | 0.01719 | 0.0196 | 66.7016
12.5 | 1.1847 | 0.01815 | 0.0221 | 65.2727
13 | 1.2262 | 0.01902 | 0.0241 | 64.469
13.5 | 1.2667 | 0.01996 | 0.0261 | 63.4619
14 | 1.2996 | 0.02126 | 0.0291 | 61.1289
14.5 | 1.3381 | 0.02237 | 0.0314 | 59.8167
15 | 1.3717 | 0.02374 | 0.0341 | 57.7801
15.5 | 1.4065 | 0.0251 | 0.0366 | 56.0359
16 | 1.4399 | 0.02658 | 0.0392 | 54.1723
16.5 | 1.472 | 0.02819 | 0.0417 | 52.2171
17 | 1.5 | 0.03012 | 0.0446 | 49.8008
17.5 | 1.5273 | 0.03216 | 0.0473 | 47.4907
18 | 1.5507 | 0.03458 | 0.0501 | 44.8438
19 | 1.5909 | 0.04018 | 0.0553 | 39.5943
19.5 | 1.6097 | 0.0433 | 0.0574 | 37.1755
20 | 1.6174 | 0.04742 | 0.0597 | 34.108

## 135. Re 16M Mach 0.50 (1)
BIGFOIL.COM POLAR EXPORT
NACA67-317 a=0.8
NACA67-317 a=0.8 |  |  |  | Cl Max: | 1.26 | at alpha= | 20 | deg
JavaFoil+Calcfoil stall+Eppler ext transition |  |  |  | L/D Max: | 99.747 | at alpha= | 6 | deg
Re: | 16000000 |  |  | Cd Min: | 0.00609 | at alpha= | -2 | deg
Mach: | 0.5 |  |  | Cl=0 at alpha= | -2.4718 | deg
|  |  |  | @ Cl=0.1, Cd= | 0.0061175
|  |  |  | @ Cl=0.4, Cd= | 0.0064743
|  |  |  | @ Cl=0.6, Cd= | 0.0072789
alpha (deg) | Cl | Cd | Cm | Cl/Cd
-20 | -0.989 | 0.17389 | -0.007 | -5.688
-19.5 | -0.96 | 0.17115 | -0.007 | -5.611
-19 | -0.932 | 0.16504 | -0.008 | -5.646
-18.5 | -0.904 | 0.157 | -0.009 | -5.757
-18 | -0.875 | 0.15222 | -0.009 | -5.749
-17.5 | -0.85 | 0.13924 | -0.011 | -6.104
-17 | -0.82 | 0.13302 | -0.011 | -6.167
-16.5 | -0.792 | 0.13101 | -0.012 | -6.045
-16 | -0.764 | 0.12191 | -0.013 | -6.265
-15.5 | -0.737 | 0.10901 | -0.014 | -6.762
-15 | -0.709 | 0.10491 | -0.015 | -6.762
-14.5 | -0.682 | 0.09954 | -0.016 | -6.849
-14 | -0.653 | 0.09347 | -0.016 | -6.991
-13.5 | -0.629 | 0.08303 | -0.018 | -7.58
-13 | -0.639 | 0.04832 | -0.026 | -13.224
-12.5 | -0.676 | 0.01675 | -0.032 | -40.38
-12 | -0.539 | 0.08285 | -0.018 | -6.502
-11.5 | -0.511 | 0.07472 | -0.02 | -6.843
-11 | -0.489 | 0.06299 | -0.024 | -7.767
-10.5 | -0.54 | 0.01546 | -0.038 | -34.955
-10 | -0.426 | 0.06582 | -0.021 | -6.471
-9.5 | -0.403 | 0.05442 | -0.027 | -7.411
-9 | -0.448 | 0.01154 | -0.044 | -38.861
-8.5 | -0.649 | 0.01081 | -0.046 | -59.991
-8 | -0.655 | 0.00986 | -0.047 | -66.434
-7.5 | -0.628 | 0.00906 | -0.049 | -69.349
-7 | -0.586 | 0.00849 | -0.051 | -69.07
-6.5 | -0.535 | 0.00798 | -0.052 | -67.069
-6 | -0.477 | 0.00743 | -0.054 | -64.234
-5.5 | -0.415 | 0.00732 | -0.056 | -56.72
-5 | -0.351 | 0.00699 | -0.057 | -50.136
-4.5 | -0.284 | 0.00672 | -0.059 | -42.178
-4 | -0.215 | 0.00649 | -0.06 | -33.113
-3.5 | -0.145 | 0.00632 | -0.062 | -22.993
-3 | -0.075 | 0.00633 | -0.064 | -11.81
-2.5 | -0.004 | 0.00637 | -0.065 | -0.603
-2 | 0.067 | 0.00609 | -0.067 | 11.075
-1.5 | 0.139 | 0.00615 | -0.069 | 22.662
-1 | 0.211 | 0.0063 | -0.07 | 33.542
-0.5 | 0.283 | 0.00661 | -0.072 | 42.809
0 | 0.352 | 0.00668 | -0.073 | 52.649
0.5 | 0.422 | 0.00638 | -0.075 | 66.263
1 | 0.493 | 0.00677 | -0.077 | 72.865
1.5 | 0.564 | 0.00714 | -0.078 | 79.01
2 | 0.634 | 0.00741 | -0.08 | 85.655
2.5 | 0.7 | 0.00762 | -0.082 | 91.949
3 | 0.769 | 0.00824 | -0.083 | 93.339
3.5 | 0.836 | 0.00861 | -0.085 | 97.073
4 | 0.902 | 0.0095 | -0.086 | 95.005
4.5 | 0.967 | 0.00998 | -0.088 | 96.944
5 | 1.03 | 0.01047 | -0.089 | 98.378
5.5 | 1.089 | 0.01093 | -0.091 | 99.645
6 | 1.142 | 0.01145 | -0.092 | 99.747
6.5 | 1.187 | 0.01207 | -0.094 | 98.388
7 | 1.221 | 0.01309 | -0.095 | 93.337
7.5 | 1.239 | 0.0139 | -0.097 | 89.151
8 | 1.228 | 0.01484 | -0.098 | 82.783
8.5 | 1.15 | 0.01599 | -0.1 | 71.93
9 | 0.782 | 0.01722 | -0.101 | 45.409
9.5 | 0.812 | 0.0199 | -0.102 | 40.803
10 | 0.845 | 0.02007 | -0.103 | 42.099
10.5 | 0.729 | 0.07245 | -0.056 | 10.059
11 | 0.913 | 0.02043 | -0.107 | 44.675
11.5 | 0.943 | 0.02243 | -0.108 | 42.061
12 | 0.961 | 0.02793 | -0.107 | 34.427
12.5 | 1.008 | 0.02341 | -0.11 | 43.056
13 | 1.036 | 0.02619 | -0.111 | 39.563
13.5 | 1.045 | 0.0345 | -0.109 | 30.286
14 | 1.081 | 0.03528 | -0.111 | 30.632
14.5 | 0.954 | 0.10456 | -0.07 | 9.12
15 | 0.979 | 0.11904 | -0.069 | 8.227
15.5 | 1.01 | 0.12203 | -0.073 | 8.275
16 | 1.041 | 0.1257 | -0.077 | 8.283
16.5 | 1.062 | 0.14479 | -0.073 | 7.331
17 | 1.091 | 0.14789 | -0.076 | 7.379
17.5 | 1.121 | 0.15044 | -0.079 | 7.453
18 | 1.15 | 0.1568 | -0.081 | 7.335
18.5 | 1.174 | 0.18052 | -0.08 | 6.503
19 | 1.201 | 0.18777 | -0.081 | 6.395
19.5 | 1.229 | 0.19607 | -0.083 | 6.27
20 | 1.26 | 0.19139 | -0.086 | 6.582

## 136. Re 16M Mach 0.50 (2)
BIGFOIL.COM POLAR EXPORT
NACA67-317 a=0.8
NACA67-317 a=0.8 |  |  |  | Cl Max: | 1.2361 | at alpha= | 12.5 | deg
XFOIL ncrit=9 |  |  |  | L/D Max: | 111.504 | at alpha= | 0.5 | deg
Re: | 16000000 |  |  | Cd Min: | 0.12721 | at alpha= | 17.5 | deg
Mach: | 0.5 |  |  | Cl=0 at alpha= | -3.8793 | deg
|  |  |  | @ Cl=0.1, Cd= | 0.0052132
|  |  |  | @ Cl=0.4, Cd= | 0.0093225
|  |  |  | @ Cl=0.6, Cd= | 0.012556
alpha (deg) | Cl | Cd | Cm | Cl/Cd
-15.5 | -0.4443 | 0.08988 | -0.1631 | -4.9433
-15 | -0.4674 | 0.07912 | -0.17 | -5.9075
-14.5 | -0.4903 | 0.0687 | -0.1759 | -7.1368
-14 | -0.5054 | 0.05766 | -0.1833 | -8.7652
-13.5 | -0.5323 | 0.04697 | -0.1902 | -11.3328
-13 | -0.5646 | 0.03839 | -0.1926 | -14.707
-12.5 | -0.5977 | 0.03163 | -0.1904 | -18.8966
-12 | -0.6389 | 0.02567 | -0.1843 | -24.889
-11.5 | -0.6759 | 0.02067 | -0.1753 | -32.6996
-11 | -0.7013 | 0.01636 | -0.1649 | -42.8667
-10.5 | -0.7059 | 0.01303 | -0.1546 | -54.175
-10 | -0.6767 | 0.01124 | -0.1467 | -60.2046
-9.5 | -0.6314 | 0.0102 | -0.1408 | -61.902
-9 | -0.5777 | 0.0095 | -0.1362 | -60.8105
-8.5 | -0.522 | 0.00894 | -0.1324 | -58.3893
-8 | -0.465 | 0.00843 | -0.1292 | -55.1601
-7.5 | -0.4086 | 0.00797 | -0.1261 | -51.2673
-7 | -0.3511 | 0.00758 | -0.1235 | -46.3193
-6.5 | -0.2934 | 0.00721 | -0.1212 | -40.6935
-6 | -0.2379 | 0.00684 | -0.1188 | -34.7807
-5.5 | -0.1817 | 0.00651 | -0.1166 | -27.9109
-5 | -0.126 | 0.0062 | -0.1146 | -20.3226
-4.5 | -0.0702 | 0.00592 | -0.1126 | -11.8581
-4 | -0.0132 | 0.0057 | -0.111 | -2.3158
-3.5 | 0.0415 | 0.00546 | -0.1091 | 7.6007
-3 | 0.095 | 0.00524 | -0.107 | 18.1298
-2.5 | 0.1417 | 0.00499 | -0.1035 | 28.3968
-2 | 0.1817 | 0.00476 | -0.0985 | 38.1723
-1.5 | 0.2335 | 0.00447 | -0.0961 | 52.2371
-1 | 0.2852 | 0.00426 | -0.0938 | 66.9484
-0.5 | 0.3387 | 0.00398 | -0.0919 | 85.1005
0 | 0.3809 | 0.00353 | -0.0877 | 107.9037
0.5 | 0.4003 | 0.00359 | -0.0784 | 111.5042
1 | 0.3532 | 0.0042 | -0.0548 | 84.0952
1.5 | 0.3361 | 0.00516 | -0.0385 | 65.1357
2 | 0.353 | 0.00557 | -0.0292 | 63.3752
2.5 | 0.3507 | 0.00684 | -0.0166 | 51.2719
3 | 0.364 | 0.00801 | -0.0074 | 45.4432
3.5 | 0.3859 | 0.00907 | 0 | 42.5469
4 | 0.4261 | 0.00979 | 0.0041 | 43.524
4.5 | 0.4722 | 0.01044 | 0.0071 | 45.2299
5 | 0.5179 | 0.01113 | 0.0102 | 46.5319
5.5 | 0.5598 | 0.01194 | 0.0139 | 46.8844
6 | 0.6074 | 0.01267 | 0.0168 | 47.94
6.5 | 0.6588 | 0.01332 | 0.0191 | 49.4595
7 | 0.7116 | 0.01396 | 0.0213 | 50.9742
7.5 | 0.7647 | 0.01463 | 0.0236 | 52.2693
8 | 0.8154 | 0.01543 | 0.0264 | 52.8451
8.5 | 0.8696 | 0.01615 | 0.0288 | 53.8452
9 | 0.9217 | 0.01699 | 0.0318 | 54.2496
9.5 | 0.9672 | 0.0181 | 0.0357 | 53.4365
10 | 1.0169 | 0.01915 | 0.0393 | 53.1018
10.5 | 1.0663 | 0.02029 | 0.0431 | 52.553
11 | 1.1149 | 0.02154 | 0.0473 | 51.7595
11.5 | 1.1618 | 0.02297 | 0.0518 | 50.579
12 | 1.2071 | 0.02463 | 0.0569 | 49.0093
12.5 | 1.2361 | 0.02716 | 0.0635 | 45.5118
13 | 1.2332 | 0.03149 | 0.072 | 39.1616
14 | 1.1675 | 0.04543 | 0.0851 | 25.6989
14.5 | 1.1228 | 0.05487 | 0.0873 | 20.4629
15 | 1.0843 | 0.0652 | 0.0861 | 16.6304
15.5 | 1.0471 | 0.07681 | 0.0818 | 13.6323
16 | 1.0148 | 0.08919 | 0.0751 | 11.378
16.5 | 0.991 | 0.10159 | 0.0674 | 9.7549
17 | 0.9635 | 0.11503 | 0.0585 | 8.3761
17.5 | 0.9462 | 0.12721 | 0.0507 | 7.4381

## 137. Re 18M Mach 0.00 (1)
BIGFOIL.COM POLAR EXPORT
NACA67-317 a=0.8
NACA67-317 a=0.8 |  |  |  | Cl Max: | 1.489 | at alpha= | 13.5 | deg
JavaFoil+Calcfoil stall+Eppler ext transition |  |  |  | L/D Max: | 116.385 | at alpha= | 7.5 | deg
Re: | 18000000 |  |  | Cd Min: | 0.00482 | at alpha= | -3.5 | deg
Mach: | 0 |  |  | Cl=0 at alpha= | -2.4758 | deg
|  |  |  | @ Cl=0.1, Cd= | 0.0062382
|  |  |  | @ Cl=0.4, Cd= | 0.0066025
|  |  |  | @ Cl=0.6, Cd= | 0.006887
alpha (deg) | Cl | Cd | Cm | Cl/Cd
-20 | -0.887 | 0.13217 | -0.006 | -6.708
-19.5 | -0.908 | 0.11843 | -0.007 | -7.664
-19 | -0.93 | 0.1028 | -0.009 | -9.049
-18.5 | -0.95 | 0.09028 | -0.01 | -10.524
-18 | -0.996 | 0.06039 | -0.012 | -16.485
-17.5 | -1.017 | 0.05014 | -0.013 | -20.274
-17 | -1.088 | 0.02285 | -0.016 | -47.614
-16.5 | -1.097 | 0.01995 | -0.017 | -55.013
-16 | -1.102 | 0.01818 | -0.019 | -60.598
-15.5 | -1.103 | 0.01652 | -0.02 | -66.781
-15 | -1.1 | 0.01519 | -0.021 | -72.384
-14.5 | -1.092 | 0.01412 | -0.023 | -77.356
-14 | -1.081 | 0.013 | -0.024 | -83.172
-13.5 | -1.065 | 0.01232 | -0.026 | -86.467
-13 | -1.045 | 0.01165 | -0.027 | -89.727
-12.5 | -1.021 | 0.01116 | -0.028 | -91.51
-12 | -0.993 | 0.01052 | -0.03 | -94.443
-11.5 | -0.96 | 0.01007 | -0.031 | -95.306
-11 | -0.923 | 0.00961 | -0.033 | -96.056
-10.5 | -0.884 | 0.00916 | -0.034 | -96.425
-10 | -0.841 | 0.00885 | -0.036 | -95.083
-9.5 | -0.796 | 0.00852 | -0.037 | -93.475
-9 | -0.749 | 0.00814 | -0.038 | -92.055
-8.5 | -0.7 | 0.00784 | -0.04 | -89.229
-8 | -0.648 | 0.00759 | -0.041 | -85.448
-7.5 | -0.595 | 0.00729 | -0.043 | -81.643
-7 | -0.541 | 0.00703 | -0.044 | -76.929
-6.5 | -0.484 | 0.00674 | -0.046 | -71.837
-6 | -0.427 | 0.00653 | -0.047 | -65.401
-5.5 | -0.369 | 0.00634 | -0.049 | -58.133
-5 | -0.309 | 0.00615 | -0.05 | -50.258
-4.5 | -0.249 | 0.00599 | -0.052 | -41.578
-4 | -0.188 | 0.00499 | -0.053 | -37.716
-3.5 | -0.127 | 0.00482 | -0.054 | -26.368
-3 | -0.065 | 0.00564 | -0.056 | -11.574
-2.5 | -0.003 | 0.00579 | -0.057 | -0.58
-2 | 0.059 | 0.00602 | -0.059 | 9.772
-1.5 | 0.121 | 0.00635 | -0.06 | 19.125
-1 | 0.184 | 0.00636 | -0.061 | 28.917
-0.5 | 0.246 | 0.00633 | -0.063 | 38.898
0 | 0.306 | 0.00647 | -0.064 | 47.283
0.5 | 0.368 | 0.00655 | -0.066 | 56.112
1 | 0.429 | 0.00665 | -0.067 | 64.564
1.5 | 0.491 | 0.0068 | -0.068 | 72.137
2 | 0.552 | 0.00683 | -0.07 | 80.788
2.5 | 0.611 | 0.0069 | -0.071 | 88.527
3 | 0.671 | 0.00716 | -0.072 | 93.733
3.5 | 0.73 | 0.00734 | -0.074 | 99.487
4 | 0.789 | 0.00784 | -0.075 | 100.634
4.5 | 0.848 | 0.00812 | -0.076 | 104.483
5 | 0.906 | 0.00843 | -0.078 | 107.436
5.5 | 0.962 | 0.00874 | -0.079 | 110.082
6 | 1.016 | 0.00905 | -0.08 | 112.274
6.5 | 1.069 | 0.00934 | -0.082 | 114.462
7 | 1.12 | 0.00968 | -0.083 | 115.654
7.5 | 1.168 | 0.01004 | -0.084 | 116.385
8 | 1.214 | 0.01073 | -0.086 | 113.14
8.5 | 1.257 | 0.01112 | -0.087 | 113.088
9 | 1.298 | 0.0116 | -0.088 | 111.853
9.5 | 1.335 | 0.01209 | -0.089 | 110.403
10 | 1.369 | 0.01259 | -0.091 | 108.762
10.5 | 1.399 | 0.01305 | -0.092 | 107.186
11 | 1.426 | 0.01361 | -0.093 | 104.742
11.5 | 1.448 | 0.01424 | -0.094 | 101.72
12 | 1.467 | 0.01491 | -0.095 | 98.361
12.5 | 1.482 | 0.01548 | -0.096 | 95.724
13 | 1.488 | 0.01626 | -0.098 | 91.524
13.5 | 1.489 | 0.01699 | -0.099 | 87.67
14 | 1.486 | 0.01776 | -0.1 | 83.627
14.5 | 1.478 | 0.01856 | -0.101 | 79.647
15 | 1.466 | 0.01944 | -0.102 | 75.413
15.5 | 1.45 | 0.02051 | -0.103 | 70.683
16 | 1.43 | 0.02153 | -0.104 | 66.431
16.5 | 1.407 | 0.02267 | -0.105 | 62.071
17 | 1.382 | 0.02392 | -0.106 | 57.77
17.5 | 1.352 | 0.02568 | -0.106 | 52.657
18 | 1.321 | 0.02759 | -0.107 | 47.875
18.5 | 1.285 | 0.03062 | -0.107 | 41.949

## 138. Re 18M Mach 0.00 (2)
BIGFOIL.COM POLAR EXPORT
NACA67-317 a=0.8
NACA67-317 a=0.8 |  |  |  | Cl Max: | 1.6375 | at alpha= | 20 | deg
XFOIL ncrit=9 |  |  |  | L/D Max: | 77.9185 | at alpha= | 9 | deg
Re: | 18000000 |  |  | Cd Min: | 0.03511 | at alpha= | 20 | deg
Mach: | 0 |  |  | Cl=0 at alpha= | -3.061 | deg
|  |  |  | @ Cl=0.1, Cd= | 0.0045055
|  |  |  | @ Cl=0.4, Cd= | 0.0064761
|  |  |  | @ Cl=0.6, Cd= | 0.0086908
alpha (deg) | Cl | Cd | Cm | Cl/Cd
-20 | -1.4063 | 0.02132 | -0.1209 | -65.9615
-19.5 | -1.3828 | 0.01995 | -0.1186 | -69.3133
-19 | -1.3546 | 0.01881 | -0.1167 | -72.0149
-18.5 | -1.327 | 0.01768 | -0.1145 | -75.0566
-18 | -1.2967 | 0.01673 | -0.1125 | -77.5075
-17.5 | -1.2663 | 0.01579 | -0.1103 | -80.1963
-17 | -1.2371 | 0.01483 | -0.1079 | -83.4187
-16.5 | -1.2021 | 0.01412 | -0.106 | -85.1346
-16 | -1.1675 | 0.01336 | -0.1041 | -87.3877
-15.5 | -1.1321 | 0.01268 | -0.1021 | -89.2823
-15 | -1.0933 | 0.01211 | -0.1005 | -90.2808
-14.5 | -1.0552 | 0.01157 | -0.0987 | -91.2014
-14 | -1.0147 | 0.01108 | -0.0972 | -91.5794
-13.5 | -0.9738 | 0.01063 | -0.0957 | -91.6087
-13 | -0.9321 | 0.01017 | -0.0943 | -91.6519
-12.5 | -0.8902 | 0.00972 | -0.0928 | -91.5844
-12 | -0.8487 | 0.00926 | -0.0913 | -91.6523
-11.5 | -0.8058 | 0.00883 | -0.0898 | -91.2571
-11 | -0.7623 | 0.00847 | -0.0884 | -90
-10.5 | -0.7171 | 0.00815 | -0.0873 | -87.9877
-10 | -0.6721 | 0.00785 | -0.0861 | -85.6178
-9.5 | -0.6264 | 0.00756 | -0.0849 | -82.8571
-9 | -0.5822 | 0.00724 | -0.0834 | -80.4144
-8.5 | -0.5371 | 0.00695 | -0.0821 | -77.2806
-8 | -0.4912 | 0.00671 | -0.0808 | -73.2042
-7.5 | -0.4455 | 0.00647 | -0.0794 | -68.8563
-7 | -0.4018 | 0.0062 | -0.0776 | -64.8065
-6.5 | -0.359 | 0.00602 | -0.0754 | -59.6346
-6 | -0.3107 | 0.00582 | -0.0745 | -53.3849
-5.5 | -0.26 | 0.00562 | -0.0741 | -46.2633
-5 | -0.2074 | 0.00545 | -0.074 | -38.055
-4.5 | -0.1547 | 0.00528 | -0.074 | -29.2992
-4 | -0.1008 | 0.00514 | -0.0742 | -19.6109
-3.5 | -0.0475 | 0.00501 | -0.0743 | -9.481
-3 | 0.0066 | 0.00486 | -0.0745 | 1.358
-2.5 | 0.0602 | 0.00467 | -0.0747 | 12.8908
-2 | 0.111 | 0.00446 | -0.0742 | 24.8879
-1.5 | 0.1636 | 0.00426 | -0.0742 | 38.4038
-1 | 0.2144 | 0.00415 | -0.0737 | 51.6627
-0.5 | 0.2572 | 0.00436 | -0.0716 | 58.9908
0.5 | 0.3082 | 0.00475 | -0.06 | 64.8842
1 | 0.3242 | 0.00463 | -0.052 | 70.0216
1.5 | 0.3454 | 0.00484 | -0.0452 | 71.3636
2 | 0.3458 | 0.00543 | -0.0343 | 63.6832
2.5 | 0.3598 | 0.00591 | -0.0265 | 60.8799
3 | 0.3915 | 0.00638 | -0.0223 | 61.3636
3.5 | 0.4304 | 0.00682 | -0.0196 | 63.1085
4 | 0.4663 | 0.00731 | -0.0164 | 63.7893
4.5 | 0.5116 | 0.00762 | -0.015 | 67.1391
5 | 0.5538 | 0.00804 | -0.0131 | 68.8806
5.5 | 0.5911 | 0.00859 | -0.0104 | 68.8126
6 | 0.6326 | 0.00906 | -0.0085 | 69.8234
6.5 | 0.6771 | 0.00945 | -0.0072 | 71.6508
7 | 0.7224 | 0.00983 | -0.006 | 73.4893
7.5 | 0.7653 | 0.01026 | -0.0046 | 74.5906
8 | 0.8092 | 0.01069 | -0.0033 | 75.6969
8.5 | 0.8537 | 0.01112 | -0.0021 | 76.7716
9 | 0.8984 | 0.01153 | -0.0011 | 77.9185
9.5 | 0.9383 | 0.01209 | 0.0007 | 77.6096
10 | 0.9802 | 0.01262 | 0.0022 | 77.6704
10.5 | 1.0199 | 0.01324 | 0.0039 | 77.0317
11 | 1.06 | 0.01386 | 0.0055 | 76.4791
11.5 | 1.0984 | 0.01453 | 0.0073 | 75.5953
12 | 1.1371 | 0.01524 | 0.009 | 74.6129
12.5 | 1.1767 | 0.01593 | 0.0104 | 73.8669
13 | 1.2143 | 0.01668 | 0.0121 | 72.7998
13.5 | 1.2527 | 0.01743 | 0.0136 | 71.8703
14 | 1.2896 | 0.01828 | 0.0152 | 70.547
14.5 | 1.3243 | 0.01922 | 0.0171 | 68.9022
15 | 1.3583 | 0.02022 | 0.0189 | 67.1761
16 | 1.4239 | 0.02239 | 0.0226 | 63.5954
16.5 | 1.4585 | 0.02341 | 0.0241 | 62.3024
17 | 1.4872 | 0.02475 | 0.0262 | 60.0889
17.5 | 1.5182 | 0.02602 | 0.0279 | 58.3474
18 | 1.5437 | 0.02765 | 0.03 | 55.83
19 | 1.595 | 0.031 | 0.0338 | 51.4516
19.5 | 1.6208 | 0.03273 | 0.0353 | 49.5203
20 | 1.6375 | 0.03511 | 0.0376 | 46.6391

## 139. Re 18M Mach 0.10 (1)
BIGFOIL.COM POLAR EXPORT
NACA67-317 a=0.8
NACA67-317 a=0.8 |  |  |  | Cl Max: | 1.477 | at alpha= | 13 | deg
JavaFoil+Calcfoil stall+Eppler ext transition |  |  |  | L/D Max: | 115.86 | at alpha= | 7.5 | deg
Re: | 18000000 |  |  | Cd Min: | 0.00482 | at alpha= | -3.5 | deg
Mach: | 0.1 |  |  | Cl=0 at alpha= | -2.4758 | deg
|  |  |  | @ Cl=0.1, Cd= | 0.0061275
|  |  |  | @ Cl=0.4, Cd= | 0.00662
|  |  |  | @ Cl=0.6, Cd= | 0.0069086
alpha (deg) | Cl | Cd | Cm | Cl/Cd
-20 | -0.827 | 0.16046 | -0.005 | -5.151
-19.5 | -0.858 | 0.12818 | -0.007 | -6.695
-19 | -0.876 | 0.11943 | -0.008 | -7.338
-18.5 | -0.899 | 0.10499 | -0.009 | -8.563
-18 | -0.913 | 0.09904 | -0.01 | -9.215
-17.5 | -0.946 | 0.07583 | -0.012 | -12.48
-17 | -1.053 | 0.02523 | -0.016 | -41.752
-16.5 | -1.069 | 0.02117 | -0.017 | -50.499
-16 | -1.075 | 0.01962 | -0.019 | -54.789
-15.5 | -1.082 | 0.0173 | -0.02 | -62.526
-15 | -1.083 | 0.01571 | -0.022 | -68.91
-14.5 | -1.078 | 0.01449 | -0.023 | -74.428
-14 | -1.07 | 0.01327 | -0.024 | -80.665
-13.5 | -1.057 | 0.01255 | -0.026 | -84.169
-13 | -1.039 | 0.01182 | -0.027 | -87.881
-12.5 | -1.017 | 0.0112 | -0.029 | -90.821
-12 | -0.991 | 0.01065 | -0.03 | -93.026
-11.5 | -0.958 | 0.01019 | -0.031 | -94.02
-11 | -0.923 | 0.0097 | -0.033 | -95.095
-10.5 | -0.884 | 0.00938 | -0.034 | -94.191
-10 | -0.842 | 0.00896 | -0.036 | -93.971
-9.5 | -0.798 | 0.00861 | -0.037 | -92.689
-9 | -0.751 | 0.00822 | -0.039 | -91.359
-8.5 | -0.702 | 0.00787 | -0.04 | -89.227
-8 | -0.651 | 0.00761 | -0.041 | -85.449
-7.5 | -0.597 | 0.00736 | -0.043 | -81.191
-7 | -0.543 | 0.00702 | -0.044 | -77.297
-6.5 | -0.486 | 0.00679 | -0.046 | -71.619
-6 | -0.429 | 0.00653 | -0.047 | -65.648
-5.5 | -0.37 | 0.00637 | -0.049 | -58.139
-5 | -0.311 | 0.00619 | -0.05 | -50.219
-4.5 | -0.25 | 0.00602 | -0.052 | -41.597
-4 | -0.189 | 0.00499 | -0.053 | -37.905
-3.5 | -0.128 | 0.00482 | -0.055 | -26.494
-3 | -0.066 | 0.00565 | -0.056 | -11.628
-2.5 | -0.003 | 0.00576 | -0.057 | -0.586
-2 | 0.059 | 0.00575 | -0.059 | 10.288
-1.5 | 0.122 | 0.00633 | -0.06 | 19.303
-1 | 0.185 | 0.00635 | -0.062 | 29.118
-0.5 | 0.248 | 0.00632 | -0.063 | 39.162
0 | 0.308 | 0.00647 | -0.064 | 47.554
0.5 | 0.369 | 0.00655 | -0.066 | 56.436
1 | 0.431 | 0.00669 | -0.067 | 64.502
1.5 | 0.493 | 0.00681 | -0.069 | 72.46
2 | 0.555 | 0.00684 | -0.07 | 81.069
2.5 | 0.614 | 0.00693 | -0.071 | 88.557
3 | 0.674 | 0.00719 | -0.073 | 93.772
3.5 | 0.734 | 0.00737 | -0.074 | 99.638
4 | 0.793 | 0.0079 | -0.075 | 100.454
4.5 | 0.852 | 0.00818 | -0.077 | 104.152
5 | 0.91 | 0.00847 | -0.078 | 107.398
5.5 | 0.966 | 0.00879 | -0.08 | 109.97
6 | 1.021 | 0.00909 | -0.081 | 112.231
6.5 | 1.073 | 0.00941 | -0.082 | 114.074
7 | 1.124 | 0.00976 | -0.083 | 115.214
7.5 | 1.172 | 0.01012 | -0.085 | 115.86
8 | 1.218 | 0.01081 | -0.086 | 112.715
8.5 | 1.261 | 0.01123 | -0.087 | 112.237
9 | 1.301 | 0.01172 | -0.089 | 111.005
9.5 | 1.337 | 0.01222 | -0.09 | 109.378
10 | 1.37 | 0.01271 | -0.091 | 107.78
10.5 | 1.399 | 0.01323 | -0.092 | 105.725
11 | 1.424 | 0.01378 | -0.093 | 103.335
11.5 | 1.445 | 0.01443 | -0.095 | 100.137
12 | 1.462 | 0.01512 | -0.096 | 96.643
12.5 | 1.474 | 0.01583 | -0.097 | 93.136
13 | 1.477 | 0.01652 | -0.098 | 89.422
13.5 | 1.475 | 0.01727 | -0.099 | 85.397
14 | 1.468 | 0.0181 | -0.1 | 81.08
14.5 | 1.456 | 0.01891 | -0.101 | 77.003
15 | 1.44 | 0.01986 | -0.102 | 72.515
15.5 | 1.419 | 0.02103 | -0.103 | 67.481
16 | 1.395 | 0.02207 | -0.104 | 63.208
16.5 | 1.367 | 0.02333 | -0.105 | 58.596
17 | 1.335 | 0.02485 | -0.106 | 53.736
17.5 | 1.3 | 0.02693 | -0.107 | 48.279
18 | 1.261 | 0.02996 | -0.107 | 42.092

## 140. Re 18M Mach 0.10 (2)
BIGFOIL.COM POLAR EXPORT
NACA67-317 a=0.8
NACA67-317 a=0.8 |  |  |  | Cl Max: | 1.6361 | at alpha= | 20 | deg
XFOIL ncrit=9 |  |  |  | L/D Max: | 76.8691 | at alpha= | 9 | deg
Re: | 18000000 |  |  | Cd Min: | 0.03672 | at alpha= | 20 | deg
Mach: | 0.1 |  |  | Cl=0 at alpha= | -3.0729 | deg
|  |  |  | @ Cl=0.1, Cd= | 0.0045126
|  |  |  | @ Cl=0.4, Cd= | 0.0065459
|  |  |  | @ Cl=0.6, Cd= | 0.0088133
alpha (deg) | Cl | Cd | Cm | Cl/Cd
-20 | -1.4093 | 0.02223 | -0.1257 | -63.3963
-19.5 | -1.3851 | 0.02077 | -0.1234 | -66.6875
-19 | -1.3575 | 0.01952 | -0.1213 | -69.5441
-18.5 | -1.3302 | 0.01833 | -0.1189 | -72.5696
-17.5 | -1.2695 | 0.01629 | -0.1144 | -77.9312
-17 | -1.2408 | 0.01527 | -0.1117 | -81.2574
-16.5 | -1.2045 | 0.01452 | -0.1098 | -82.9545
-16 | -1.1714 | 0.01369 | -0.1074 | -85.5661
-15.5 | -1.1349 | 0.01298 | -0.1054 | -87.4345
-15 | -1.0978 | 0.01233 | -0.1034 | -89.0349
-14.5 | -1.0582 | 0.01178 | -0.1016 | -89.8302
-14 | -1.0187 | 0.01125 | -0.0998 | -90.5511
-12.5 | -0.8921 | 0.00985 | -0.0952 | -90.5685
-12 | -0.8505 | 0.00938 | -0.0934 | -90.6716
-11.5 | -0.8073 | 0.00894 | -0.0919 | -90.302
-11 | -0.7633 | 0.00856 | -0.0905 | -89.1706
-10.5 | -0.7181 | 0.00822 | -0.0892 | -87.3601
-10 | -0.6725 | 0.00791 | -0.0879 | -85.019
-9.5 | -0.6266 | 0.00762 | -0.0867 | -82.231
-9 | -0.5817 | 0.0073 | -0.0852 | -79.6849
-8.5 | -0.5363 | 0.007 | -0.0838 | -76.6143
-8 | -0.4903 | 0.00675 | -0.0824 | -72.637
-7.5 | -0.4437 | 0.0065 | -0.0811 | -68.2615
-7 | -0.3992 | 0.00623 | -0.0793 | -64.077
-6.5 | -0.3553 | 0.00602 | -0.0773 | -59.0199
-6 | -0.31 | 0.00584 | -0.0756 | -53.0822
-5.5 | -0.2593 | 0.00563 | -0.0751 | -46.0568
-5 | -0.2066 | 0.00546 | -0.075 | -37.8388
-4.5 | -0.1538 | 0.00529 | -0.0749 | -29.0737
-4 | -0.0998 | 0.00515 | -0.075 | -19.3786
-3.5 | -0.0463 | 0.00502 | -0.0751 | -9.2231
-3 | 0.0079 | 0.00487 | -0.0752 | 1.6222
-2.5 | 0.0617 | 0.00467 | -0.0754 | 13.212
-2 | 0.1128 | 0.00446 | -0.0749 | 25.2915
-1.5 | 0.1654 | 0.00426 | -0.0748 | 38.8263
-1 | 0.2167 | 0.00414 | -0.0744 | 52.343
-0.5 | 0.2604 | 0.00432 | -0.0724 | 60.2778
0 | 0.2857 | 0.00468 | -0.0665 | 61.047
0.5 | 0.3092 | 0.00474 | -0.0602 | 65.2321
1.5 | 0.3444 | 0.00487 | -0.0448 | 70.7187
2 | 0.3463 | 0.00542 | -0.0342 | 63.893
2.5 | 0.3588 | 0.00594 | -0.026 | 60.404
3 | 0.3899 | 0.00643 | -0.0216 | 60.6376
3.5 | 0.4291 | 0.00688 | -0.0189 | 62.3692
4 | 0.4644 | 0.00739 | -0.0156 | 62.8417
4.5 | 0.5106 | 0.00769 | -0.0143 | 66.3979
5 | 0.553 | 0.00811 | -0.0124 | 68.1874
5.5 | 0.5892 | 0.0087 | -0.0094 | 67.7241
6 | 0.6321 | 0.00915 | -0.0077 | 69.082
6.5 | 0.6771 | 0.00954 | -0.0064 | 70.9748
7 | 0.7216 | 0.00995 | -0.005 | 72.5226
7.5 | 0.7647 | 0.0104 | -0.0035 | 73.5288
8 | 0.8097 | 0.01082 | -0.0023 | 74.8336
8.5 | 0.8548 | 0.01125 | -0.0012 | 75.9822
9 | 0.8986 | 0.01169 | 0.0001 | 76.8691
9.5 | 0.939 | 0.01226 | 0.0019 | 76.5905
10 | 0.9815 | 0.0128 | 0.0034 | 76.6797
10.5 | 1.022 | 0.01342 | 0.0051 | 76.155
11 | 1.0598 | 0.01413 | 0.0072 | 75.0035
11.5 | 1.1006 | 0.01475 | 0.0087 | 74.6169
12 | 1.14 | 0.01547 | 0.0104 | 73.691
12.5 | 1.1778 | 0.01625 | 0.0123 | 72.48
13 | 1.2171 | 0.01697 | 0.0138 | 71.7207
13.5 | 1.2565 | 0.01772 | 0.0153 | 70.9086
14 | 1.2911 | 0.0187 | 0.0174 | 69.0428
14.5 | 1.3273 | 0.01963 | 0.0192 | 67.6159
15 | 1.3625 | 0.02062 | 0.021 | 66.0766
15.5 | 1.394 | 0.02182 | 0.0232 | 63.8863
16 | 1.4288 | 0.02287 | 0.0249 | 62.4749
16.5 | 1.4621 | 0.02402 | 0.0267 | 60.8701
17 | 1.4917 | 0.02537 | 0.0288 | 58.7978
17.5 | 1.5223 | 0.02674 | 0.0306 | 56.9297
18 | 1.5468 | 0.02852 | 0.033 | 54.2356
19 | 1.5976 | 0.03208 | 0.037 | 49.8005
19.5 | 1.6201 | 0.03415 | 0.0389 | 47.4407
20 | 1.6361 | 0.03672 | 0.0413 | 44.5561

## 141. Re 18M Mach 0.25 (1)
BIGFOIL.COM POLAR EXPORT
NACA67-317 a=0.8
NACA67-317 a=0.8 |  |  |  | Cl Max: | 1.41 | at alpha= | 11.5 | deg
JavaFoil+Calcfoil stall+Eppler ext transition |  |  |  | L/D Max: | 112.981 | at alpha= | 7 | deg
Re: | 18000000 |  |  | Cd Min: | 0.0053 | at alpha= | -3 | deg
Mach: | 0.25 |  |  | Cl=0 at alpha= | -2.4766 | deg
|  |  |  | @ Cl=0.1, Cd= | 0.0058383
|  |  |  | @ Cl=0.4, Cd= | 0.0067058
|  |  |  | @ Cl=0.6, Cd= | 0.007045
alpha (deg) | Cl | Cd | Cm | Cl/Cd
-18.5 | -0.558 | 0.16164 | -0.007 | -3.455
-18 | -0.603 | 0.1522 | -0.007 | -3.965
-17.5 | -0.645 | 0.14276 | -0.008 | -4.517
-17 | -0.688 | 0.1181 | -0.01 | -5.829
-16.5 | -0.723 | 0.11152 | -0.011 | -6.483
-16 | -0.756 | 0.10125 | -0.013 | -7.469
-15.5 | -0.793 | 0.08483 | -0.015 | -9.349
-15 | -0.896 | 0.03264 | -0.021 | -27.449
-14.5 | -0.957 | 0.01788 | -0.023 | -53.5
-14 | -0.971 | 0.01656 | -0.025 | -58.613
-13.5 | -0.983 | 0.0143 | -0.026 | -68.75
-13 | -0.983 | 0.01344 | -0.028 | -73.114
-12.5 | -0.977 | 0.01234 | -0.029 | -79.191
-12 | -0.963 | 0.01174 | -0.031 | -82.076
-11.5 | -0.941 | 0.01092 | -0.032 | -86.11
-11 | -0.913 | 0.01037 | -0.034 | -88.051
-10.5 | -0.88 | 0.00992 | -0.035 | -88.7
-10 | -0.843 | 0.00944 | -0.037 | -89.36
-9.5 | -0.803 | 0.00903 | -0.038 | -88.892
-9 | -0.759 | 0.00859 | -0.04 | -88.291
-8.5 | -0.711 | 0.00824 | -0.041 | -86.328
-8 | -0.661 | 0.00793 | -0.043 | -83.37
-7.5 | -0.609 | 0.0076 | -0.044 | -80.117
-7 | -0.554 | 0.00725 | -0.046 | -76.364
-6.5 | -0.497 | 0.007 | -0.047 | -70.965
-6 | -0.439 | 0.00671 | -0.049 | -65.353
-5.5 | -0.379 | 0.00651 | -0.05 | -58.221
-5 | -0.318 | 0.00632 | -0.052 | -50.368
-4.5 | -0.257 | 0.00616 | -0.053 | -41.628
-4 | -0.194 | 0.00578 | -0.055 | -33.57
-3.5 | -0.131 | 0.00612 | -0.056 | -21.385
-3 | -0.067 | 0.0053 | -0.057 | -12.711
-2.5 | -0.003 | 0.00548 | -0.059 | -0.632
-2 | 0.061 | 0.00582 | -0.06 | 10.433
-1.5 | 0.125 | 0.00585 | -0.062 | 21.421
-1 | 0.19 | 0.00623 | -0.063 | 30.468
-0.5 | 0.254 | 0.00644 | -0.065 | 39.517
0 | 0.316 | 0.00659 | -0.066 | 47.893
0.5 | 0.379 | 0.00665 | -0.068 | 57.066
1 | 0.443 | 0.00682 | -0.069 | 64.973
1.5 | 0.506 | 0.00694 | -0.07 | 72.939
2 | 0.57 | 0.00701 | -0.072 | 81.263
2.5 | 0.63 | 0.00708 | -0.073 | 88.959
3 | 0.692 | 0.00738 | -0.075 | 93.777
3.5 | 0.753 | 0.00749 | -0.076 | 100.598
4 | 0.814 | 0.00813 | -0.078 | 100.048
4.5 | 0.874 | 0.00847 | -0.079 | 103.2
5 | 0.933 | 0.00877 | -0.08 | 106.363
5.5 | 0.99 | 0.00912 | -0.082 | 108.548
6 | 1.045 | 0.00945 | -0.083 | 110.582
6.5 | 1.098 | 0.00981 | -0.084 | 111.908
7 | 1.148 | 0.01016 | -0.086 | 112.981
7.5 | 1.195 | 0.01058 | -0.087 | 112.93
8 | 1.238 | 0.01136 | -0.088 | 109.035
8.5 | 1.278 | 0.01183 | -0.09 | 108.034
9 | 1.314 | 0.01237 | -0.091 | 106.238
9.5 | 1.344 | 0.01297 | -0.092 | 103.647
10 | 1.37 | 0.01355 | -0.093 | 101.089
10.5 | 1.389 | 0.01412 | -0.095 | 98.401
11 | 1.403 | 0.01484 | -0.096 | 94.54
11.5 | 1.41 | 0.01559 | -0.097 | 90.45
12 | 1.41 | 0.01637 | -0.098 | 86.165
12.5 | 1.404 | 0.01735 | -0.099 | 80.908
13 | 1.383 | 0.01825 | -0.101 | 75.754
13.5 | 1.352 | 0.01945 | -0.102 | 69.523
14 | 1.314 | 0.02034 | -0.103 | 64.622
14.5 | 1.267 | 0.02163 | -0.104 | 58.587
15 | 1.212 | 0.02353 | -0.105 | 51.501
15.5 | 1.15 | 0.02478 | -0.105 | 46.428
16 | 1.078 | 0.02848 | -0.106 | 37.835
16.5 | 0.994 | 0.03482 | -0.105 | 28.542

## 142. Re 18M Mach 0.25 (2)
BIGFOIL.COM POLAR EXPORT
NACA67-317 a=0.8
NACA67-317 a=0.8 |  |  |  | Cl Max: | 1.6357 | at alpha= | 20 | deg
XFOIL ncrit=9 |  |  |  | L/D Max: | 71.9602 | at alpha= | 9 | deg
Re: | 18000000 |  |  | Cd Min: | 0.04598 | at alpha= | 20 | deg
Mach: | 0.25 |  |  | Cl=0 at alpha= | -3.1444 | deg
|  |  |  | @ Cl=0.1, Cd= | 0.004586
|  |  |  | @ Cl=0.4, Cd= | 0.007003
|  |  |  | @ Cl=0.6, Cd= | 0.0093717
alpha (deg) | Cl | Cd | Cm | Cl/Cd
-20 | -1.3859 | 0.03034 | -0.1539 | -45.679
-19.5 | -1.3789 | 0.02713 | -0.1508 | -50.8257
-19 | -1.3592 | 0.0248 | -0.1478 | -54.8065
-18.5 | -1.3353 | 0.02286 | -0.1447 | -58.4121
-18 | -1.3144 | 0.0209 | -0.1409 | -62.89
-17.5 | -1.2821 | 0.0196 | -0.1378 | -65.4133
-17 | -1.255 | 0.01814 | -0.1341 | -69.1841
-16.5 | -1.221 | 0.01695 | -0.1309 | -72.0354
-16 | -1.1879 | 0.01581 | -0.1275 | -75.136
-15.5 | -1.154 | 0.01476 | -0.124 | -78.1843
-15 | -1.1164 | 0.01386 | -0.1209 | -80.5483
-14.5 | -1.0777 | 0.01306 | -0.1179 | -82.5191
-14 | -1.0368 | 0.01236 | -0.1151 | -83.8835
-13.5 | -0.9943 | 0.01171 | -0.1126 | -84.9103
-13 | -0.951 | 0.01111 | -0.1102 | -85.5986
-12.5 | -0.9058 | 0.01058 | -0.108 | -85.6144
-12 | -0.86 | 0.01009 | -0.1059 | -85.2329
-11.5 | -0.8155 | 0.00956 | -0.1037 | -85.3033
-11 | -0.7692 | 0.00911 | -0.1017 | -84.4347
-10.5 | -0.7235 | 0.00867 | -0.0996 | -83.4487
-10 | -0.6761 | 0.00829 | -0.0978 | -81.5561
-9.5 | -0.6288 | 0.00794 | -0.0961 | -79.194
-9 | -0.5801 | 0.00763 | -0.0946 | -76.0288
-8.5 | -0.5333 | 0.00728 | -0.0927 | -73.2555
-8 | -0.4849 | 0.00698 | -0.0912 | -69.4699
-7.5 | -0.436 | 0.0067 | -0.0897 | -65.0746
-7 | -0.3876 | 0.00643 | -0.0882 | -60.2799
-6.5 | -0.3398 | 0.00615 | -0.0865 | -55.252
-6 | -0.2933 | 0.00588 | -0.0846 | -49.881
-5.5 | -0.2482 | 0.00568 | -0.0823 | -43.6972
-5 | -0.2005 | 0.00553 | -0.0805 | -36.2568
-4.5 | -0.1477 | 0.00534 | -0.0799 | -27.6592
-4 | -0.093 | 0.0052 | -0.0797 | -17.8846
-3.5 | -0.0389 | 0.00505 | -0.0795 | -7.703
-3 | 0.0158 | 0.00492 | -0.0793 | 3.2114
-2.5 | 0.0707 | 0.00471 | -0.0793 | 15.0106
-2 | 0.1227 | 0.00449 | -0.0786 | 27.3274
-1.5 | 0.1759 | 0.00428 | -0.0783 | 41.0981
-1 | 0.2286 | 0.00413 | -0.0778 | 55.3511
-0.5 | 0.277 | 0.00416 | -0.0764 | 66.5865
0 | 0.3006 | 0.00449 | -0.0698 | 66.9488
0.5 | 0.3123 | 0.00472 | -0.0605 | 66.1653
1 | 0.3195 | 0.0047 | -0.0501 | 67.9787
2 | 0.3441 | 0.00547 | -0.0326 | 62.9068
2.5 | 0.3487 | 0.00619 | -0.0225 | 56.3328
3 | 0.3797 | 0.00676 | -0.0179 | 56.1686
3.5 | 0.4198 | 0.00724 | -0.015 | 57.9834
4 | 0.4575 | 0.00775 | -0.0118 | 59.0323
4.5 | 0.5021 | 0.00814 | -0.0099 | 61.683
5 | 0.545 | 0.00861 | -0.0078 | 63.2985
5.5 | 0.5853 | 0.00918 | -0.0051 | 63.7582
6 | 0.6267 | 0.00972 | -0.0028 | 64.4753
6.5 | 0.6728 | 0.01016 | -0.0013 | 66.2205
7 | 0.7196 | 0.0106 | 0.0001 | 67.8868
7.5 | 0.7658 | 0.01106 | 0.0016 | 69.2405
8 | 0.8101 | 0.01158 | 0.0033 | 69.9568
8.5 | 0.8568 | 0.01205 | 0.0047 | 71.1037
9 | 0.9031 | 0.01255 | 0.0061 | 71.9602
9.5 | 0.9457 | 0.01317 | 0.0081 | 71.8071
10 | 0.9861 | 0.0139 | 0.0105 | 70.9424
10.5 | 1.0284 | 0.01459 | 0.0125 | 70.4866
11 | 1.0705 | 0.0153 | 0.0145 | 69.9673
11.5 | 1.11 | 0.01613 | 0.0169 | 68.8159
12 | 1.1527 | 0.01688 | 0.0188 | 68.2879
12.5 | 1.1916 | 0.0178 | 0.0212 | 66.9438
13 | 1.2322 | 0.01868 | 0.0233 | 65.9636
13.5 | 1.2724 | 0.01963 | 0.0255 | 64.8192
14 | 1.3075 | 0.02082 | 0.0283 | 62.8002
14.5 | 1.3449 | 0.02196 | 0.0306 | 61.2432
15 | 1.3819 | 0.02317 | 0.033 | 59.6418
15.5 | 1.415 | 0.0246 | 0.0358 | 57.5203
16 | 1.4511 | 0.02593 | 0.0381 | 55.9622
16.5 | 1.48 | 0.02769 | 0.041 | 53.4489
17 | 1.5095 | 0.02951 | 0.0438 | 51.1522
17.5 | 1.5376 | 0.03147 | 0.0465 | 48.8592
18 | 1.5594 | 0.03395 | 0.0496 | 45.9323
18.5 | 1.582 | 0.03652 | 0.0522 | 43.3187
19.5 | 1.6231 | 0.04224 | 0.0569 | 38.4257
20 | 1.6357 | 0.04598 | 0.059 | 35.5742

## 143. Re 18M Mach 0.50 (1)
BIGFOIL.COM POLAR EXPORT
NACA67-317 a=0.8
NACA67-317 a=0.8 |  |  |  | Cl Max: | 1.26 | at alpha= | 20 | deg
JavaFoil+Calcfoil stall+Eppler ext transition |  |  |  | L/D Max: | 101.732 | at alpha= | 5.5 | deg
Re: | 18000000 |  |  | Cd Min: | 0.00641 | at alpha= | -4 | deg
Mach: | 0.5 |  |  | Cl=0 at alpha= | -2.4718 | deg
|  |  |  | @ Cl=0.1, Cd= | 0.0065737
|  |  |  | @ Cl=0.4, Cd= | 0.006718
|  |  |  | @ Cl=0.6, Cd= | 0.0074568
alpha (deg) | Cl | Cd | Cm | Cl/Cd
-20 | -0.989 | 0.1785 | -0.007 | -5.542
-19.5 | -0.96 | 0.17398 | -0.007 | -5.52
-19 | -0.933 | 0.16912 | -0.008 | -5.514
-18.5 | -0.903 | 0.16586 | -0.009 | -5.445
-18 | -0.875 | 0.16195 | -0.009 | -5.403
-17.5 | -0.849 | 0.14277 | -0.011 | -5.946
-17 | -0.82 | 0.14008 | -0.011 | -5.855
-16.5 | -0.792 | 0.13188 | -0.012 | -6.003
-16 | -0.764 | 0.12741 | -0.013 | -5.993
-15.5 | -0.737 | 0.11333 | -0.014 | -6.5
-15 | -0.709 | 0.10666 | -0.015 | -6.647
-14.5 | -0.682 | 0.0983 | -0.016 | -6.939
-14 | -0.654 | 0.09181 | -0.017 | -7.123
-13.5 | -0.631 | 0.08112 | -0.019 | -7.781
-13 | -0.622 | 0.06012 | -0.024 | -10.352
-12.5 | -0.678 | 0.01603 | -0.032 | -42.302
-12 | -0.539 | 0.08218 | -0.019 | -6.557
-11.5 | -0.512 | 0.0736 | -0.02 | -6.952
-11 | -0.491 | 0.06077 | -0.025 | -8.087
-10.5 | -0.544 | 0.01444 | -0.038 | -37.647
-10 | -0.426 | 0.0654 | -0.021 | -6.515
-9.5 | -0.405 | 0.05295 | -0.028 | -7.643
-9 | -0.448 | 0.01138 | -0.044 | -39.394
-8.5 | -0.649 | 0.01061 | -0.046 | -61.139
-8 | -0.655 | 0.00966 | -0.047 | -67.877
-7.5 | -0.629 | 0.00889 | -0.049 | -70.693
-7 | -0.587 | 0.00832 | -0.051 | -70.538
-6.5 | -0.535 | 0.00782 | -0.052 | -68.408
-6 | -0.477 | 0.00729 | -0.054 | -65.516
-5.5 | -0.416 | 0.00687 | -0.056 | -60.491
-5 | -0.351 | 0.00692 | -0.057 | -50.684
-4.5 | -0.284 | 0.00665 | -0.059 | -42.666
-4 | -0.215 | 0.00641 | -0.06 | -33.543
-3.5 | -0.145 | 0.00652 | -0.062 | -22.297
-3 | -0.075 | 0.00648 | -0.064 | -11.539
-2.5 | -0.004 | 0.00649 | -0.065 | -0.593
-2 | 0.067 | 0.00656 | -0.067 | 10.286
-1.5 | 0.139 | 0.00659 | -0.068 | 21.142
-1 | 0.211 | 0.00673 | -0.07 | 31.374
-0.5 | 0.283 | 0.00676 | -0.072 | 41.907
0 | 0.352 | 0.00691 | -0.073 | 50.884
0.5 | 0.422 | 0.00663 | -0.075 | 63.729
1 | 0.493 | 0.00707 | -0.077 | 69.716
1.5 | 0.564 | 0.00733 | -0.078 | 76.893
2 | 0.635 | 0.00758 | -0.08 | 83.656
2.5 | 0.701 | 0.00792 | -0.082 | 88.493
3 | 0.769 | 0.00817 | -0.083 | 94.131
3.5 | 0.836 | 0.00885 | -0.085 | 94.475
4 | 0.903 | 0.00935 | -0.086 | 96.546
4.5 | 0.968 | 0.00981 | -0.088 | 98.62
5 | 1.031 | 0.01028 | -0.089 | 100.29
5.5 | 1.09 | 0.01071 | -0.091 | 101.732
6 | 1.142 | 0.01123 | -0.092 | 101.673
6.5 | 1.187 | 0.01181 | -0.094 | 100.531
7 | 1.222 | 0.01282 | -0.095 | 95.299
7.5 | 1.24 | 0.01367 | -0.097 | 90.676
8 | 1.229 | 0.01455 | -0.098 | 84.426
8.5 | 1.151 | 0.01569 | -0.1 | 73.363
9 | 0.782 | 0.0169 | -0.101 | 46.281
9.5 | 0.811 | 0.01979 | -0.102 | 40.984
10 | 0.846 | 0.01963 | -0.104 | 43.088
10.5 | 0.729 | 0.07152 | -0.057 | 10.197
11 | 0.913 | 0.01999 | -0.107 | 45.673
11.5 | 0.944 | 0.02195 | -0.108 | 42.991
12 | 0.967 | 0.02599 | -0.108 | 37.201
12.5 | 1.008 | 0.02357 | -0.11 | 42.753
13 | 1.037 | 0.02583 | -0.111 | 40.131
13.5 | 1.055 | 0.03162 | -0.111 | 33.363
14 | 1.028 | 0.04989 | -0.103 | 20.599
14.5 | 0.951 | 0.11093 | -0.067 | 8.576
15 | 0.978 | 0.12371 | -0.068 | 7.909
15.5 | 1.008 | 0.12869 | -0.071 | 7.831
16 | 1.038 | 0.13179 | -0.075 | 7.879
16.5 | 1.061 | 0.14975 | -0.073 | 7.087
17 | 1.092 | 0.14881 | -0.076 | 7.337
17.5 | 1.122 | 0.1544 | -0.079 | 7.264
18 | 1.149 | 0.16265 | -0.08 | 7.065
18.5 | 1.173 | 0.18914 | -0.079 | 6.201
19 | 1.201 | 0.1873 | -0.081 | 6.414
19.5 | 1.23 | 0.19579 | -0.084 | 6.285
20 | 1.26 | 0.19792 | -0.086 | 6.365

## 144. Re 18M Mach 0.50 (2)
BIGFOIL.COM POLAR EXPORT
NACA67-317 a=0.8
NACA67-317 a=0.8 |  |  |  | Cl Max: | 1.2452 | at alpha= | 12.5 | deg
XFOIL ncrit=9 |  |  |  | L/D Max: | 102.507 | at alpha= | 0 | deg
Re: | 18000000 |  |  | Cd Min: | 0.03099 | at alpha= | 13 | deg
Mach: | 0.5 |  |  | Cl=0 at alpha= | -99 | deg
|  |  |  | @ Cl=0.1, Cd= | 0.00371
|  |  |  | @ Cl=0.4, Cd= | 0.009314
|  |  |  | @ Cl=0.6, Cd= | 0.012257
alpha (deg) | Cl | Cd | Cm | Cl/Cd
0 | 0.3803 | 0.00371 | -0.0875 | 102.5067
0.5 | 0.3678 | 0.00408 | -0.0712 | 90.1471
1 | 0.3275 | 0.0049 | -0.0494 | 66.8367
1.5 | 0.3278 | 0.00571 | -0.0368 | 57.4081
2 | 0.3393 | 0.00577 | -0.0266 | 58.8042
2.5 | 0.3402 | 0.00697 | -0.0146 | 48.8092
3 | 0.3574 | 0.00807 | -0.0061 | 44.2875
3.5 | 0.3838 | 0.00906 | 0.0005 | 42.362
4 | 0.4259 | 0.00972 | 0.0042 | 43.8169
4.5 | 0.476 | 0.01026 | 0.0065 | 46.3938
5 | 0.5193 | 0.01101 | 0.01 | 47.1662
5.5 | 0.5634 | 0.01176 | 0.0134 | 47.9082
6 | 0.6127 | 0.01243 | 0.016 | 49.292
6.5 | 0.6633 | 0.01311 | 0.0185 | 50.595
7 | 0.7166 | 0.01373 | 0.0206 | 52.1923
7.5 | 0.7705 | 0.01436 | 0.0228 | 53.656
8 | 0.8209 | 0.01517 | 0.0257 | 54.1134
8.5 | 0.8748 | 0.01589 | 0.0282 | 55.0535
9 | 0.928 | 0.01669 | 0.031 | 55.6022
9.5 | 0.9728 | 0.01783 | 0.0351 | 54.5597
10 | 1.0227 | 0.01887 | 0.0387 | 54.1971
10.5 | 1.0739 | 0.01994 | 0.0424 | 53.8566
11 | 1.1213 | 0.02123 | 0.0467 | 52.8168
11.5 | 1.1717 | 0.0225 | 0.051 | 52.0756
12 | 1.2143 | 0.02426 | 0.0563 | 50.0536
12.5 | 1.2452 | 0.02668 | 0.063 | 46.6717
13 | 1.2417 | 0.03099 | 0.0716 | 40.0678

## 145. Re 20M Mach 0.00 (1)
BIGFOIL.COM POLAR EXPORT
NACA67-317 a=0.8
NACA67-317 a=0.8 |  |  |  | Cl Max: | 1.49 | at alpha= | 13.5 | deg
JavaFoil+Calcfoil stall+Eppler ext transition |  |  |  | L/D Max: | 118.571 | at alpha= | 7.5 | deg
Re: | 20000000 |  |  | Cd Min: | 0.00505 | at alpha= | -4 | deg
Mach: | 0 |  |  | Cl=0 at alpha= | -2.4758 | deg
|  |  |  | @ Cl=0.1, Cd= | 0.0065381
|  |  |  | @ Cl=0.4, Cd= | 0.00672
|  |  |  | @ Cl=0.6, Cd= | 0.0071639
alpha (deg) | Cl | Cd | Cm | Cl/Cd
-20 | -0.888 | 0.12972 | -0.006 | -6.847
-19.5 | -0.91 | 0.11528 | -0.007 | -7.897
-19 | -0.928 | 0.10491 | -0.008 | -8.845
-18.5 | -0.957 | 0.08457 | -0.01 | -11.313
-18 | -0.987 | 0.06558 | -0.012 | -15.054
-17.5 | -1.043 | 0.03744 | -0.014 | -27.867
-17 | -1.09 | 0.0221 | -0.016 | -49.332
-16.5 | -1.099 | 0.01939 | -0.017 | -56.666
-16 | -1.102 | 0.01789 | -0.019 | -61.613
-15.5 | -1.104 | 0.01604 | -0.02 | -68.862
-15 | -1.101 | 0.01481 | -0.021 | -74.329
-14.5 | -1.093 | 0.01389 | -0.023 | -78.661
-14 | -1.082 | 0.01271 | -0.024 | -85.118
-13.5 | -1.066 | 0.01206 | -0.026 | -88.341
-13 | -1.046 | 0.01142 | -0.027 | -91.541
-12.5 | -1.022 | 0.01092 | -0.028 | -93.567
-12 | -0.994 | 0.01037 | -0.03 | -95.848
-11.5 | -0.96 | 0.00987 | -0.031 | -97.271
-11 | -0.923 | 0.00947 | -0.033 | -97.528
-10.5 | -0.884 | 0.00905 | -0.034 | -97.607
-10 | -0.841 | 0.00867 | -0.036 | -97.002
-9.5 | -0.797 | 0.00837 | -0.037 | -95.114
-9 | -0.749 | 0.008 | -0.038 | -93.667
-8.5 | -0.7 | 0.00769 | -0.04 | -91.072
-8 | -0.649 | 0.00745 | -0.041 | -87.027
-7.5 | -0.596 | 0.00716 | -0.043 | -83.181
-7 | -0.541 | 0.00692 | -0.044 | -78.152
-6.5 | -0.485 | 0.00668 | -0.046 | -72.522
-6 | -0.427 | 0.00649 | -0.047 | -65.881
-5.5 | -0.369 | 0.00629 | -0.049 | -58.588
-5 | -0.309 | 0.00626 | -0.05 | -49.453
-4.5 | -0.249 | 0.00542 | -0.052 | -45.986
-4 | -0.188 | 0.00505 | -0.053 | -37.322
-3.5 | -0.127 | 0.00526 | -0.054 | -24.141
-3 | -0.065 | 0.00592 | -0.056 | -11.043
-2.5 | -0.003 | 0.00625 | -0.057 | -0.537
-2 | 0.059 | 0.00646 | -0.059 | 9.116
-1.5 | 0.122 | 0.00658 | -0.06 | 18.464
-1 | 0.184 | 0.00639 | -0.061 | 28.781
-0.5 | 0.246 | 0.00645 | -0.063 | 38.177
0 | 0.306 | 0.00659 | -0.064 | 46.422
0.5 | 0.368 | 0.00672 | -0.066 | 54.756
1 | 0.429 | 0.00672 | -0.067 | 63.887
1.5 | 0.491 | 0.00689 | -0.068 | 71.288
2 | 0.552 | 0.00705 | -0.07 | 78.361
2.5 | 0.611 | 0.00719 | -0.071 | 85.007
3 | 0.671 | 0.00724 | -0.072 | 92.665
3.5 | 0.731 | 0.00737 | -0.074 | 99.12
4 | 0.79 | 0.00785 | -0.075 | 100.652
4.5 | 0.848 | 0.00804 | -0.077 | 105.563
5 | 0.906 | 0.00829 | -0.078 | 109.287
5.5 | 0.962 | 0.00859 | -0.079 | 111.989
6 | 1.017 | 0.00889 | -0.08 | 114.395
6.5 | 1.069 | 0.00919 | -0.082 | 116.391
7 | 1.12 | 0.00952 | -0.083 | 117.615
7.5 | 1.168 | 0.00985 | -0.084 | 118.571
8 | 1.214 | 0.01053 | -0.086 | 115.303
8.5 | 1.258 | 0.01094 | -0.087 | 114.94
9 | 1.298 | 0.01142 | -0.088 | 113.673
9.5 | 1.335 | 0.01187 | -0.089 | 112.543
10 | 1.369 | 0.01237 | -0.091 | 110.696
10.5 | 1.399 | 0.01285 | -0.092 | 108.916
11 | 1.426 | 0.01337 | -0.093 | 106.661
11.5 | 1.449 | 0.01398 | -0.094 | 103.613
12 | 1.467 | 0.01464 | -0.095 | 100.249
12.5 | 1.482 | 0.01519 | -0.096 | 97.576
13 | 1.488 | 0.01593 | -0.098 | 93.427
13.5 | 1.49 | 0.01664 | -0.099 | 89.495
14 | 1.486 | 0.01744 | -0.1 | 85.196
14.5 | 1.479 | 0.01822 | -0.101 | 81.162
15 | 1.467 | 0.01908 | -0.102 | 76.868
15.5 | 1.45 | 0.02012 | -0.103 | 72.079
16 | 1.431 | 0.0211 | -0.104 | 67.824
16.5 | 1.408 | 0.0222 | -0.105 | 63.422
17 | 1.382 | 0.02359 | -0.106 | 58.597
17.5 | 1.353 | 0.02537 | -0.106 | 53.331
18 | 1.32 | 0.02776 | -0.107 | 47.528
18.5 | 1.287 | 0.02943 | -0.108 | 43.73

## 146. Re 20M Mach 0.00 (2)
BIGFOIL.COM POLAR EXPORT
NACA67-317 a=0.8
NACA67-317 a=0.8 |  |  |  | Cl Max: | 1.6452 | at alpha= | 20 | deg
XFOIL ncrit=9 |  |  |  | L/D Max: | 79.7131 | at alpha= | 9.5 | deg
Re: | 20000000 |  |  | Cd Min: | 0.03458 | at alpha= | 20 | deg
Mach: | 0 |  |  | Cl=0 at alpha= | -3.0493 | deg
|  |  |  | @ Cl=0.1, Cd= | 0.0044478
|  |  |  | @ Cl=0.4, Cd= | 0.0064271
|  |  |  | @ Cl=0.6, Cd= | 0.0084777
alpha (deg) | Cl | Cd | Cm | Cl/Cd
-20 | -1.4176 | 0.02073 | -0.1198 | -68.384
-19.5 | -1.392 | 0.01945 | -0.1177 | -71.5681
-18.5 | -1.3342 | 0.01732 | -0.1137 | -77.0323
-17.5 | -1.2734 | 0.0155 | -0.1094 | -82.1548
-17 | -1.2424 | 0.01458 | -0.1072 | -85.2126
-16.5 | -1.2078 | 0.01387 | -0.1053 | -87.08
-16 | -1.1729 | 0.01312 | -0.1033 | -89.3979
-15.5 | -1.1381 | 0.01243 | -0.1012 | -91.5607
-15 | -1.0996 | 0.01187 | -0.0995 | -92.6369
-14.5 | -1.0615 | 0.01133 | -0.0977 | -93.6893
-14 | -1.0204 | 0.01086 | -0.0963 | -93.9595
-13.5 | -0.98 | 0.01039 | -0.0947 | -94.3215
-12.5 | -0.8952 | 0.00954 | -0.092 | -93.8365
-12 | -0.8528 | 0.0091 | -0.0906 | -93.7143
-11.5 | -0.8106 | 0.00867 | -0.089 | -93.4948
-11 | -0.7668 | 0.00832 | -0.0876 | -92.1635
-10.5 | -0.7221 | 0.008 | -0.0864 | -90.2625
-10 | -0.6769 | 0.0077 | -0.0852 | -87.9091
-9.5 | -0.6314 | 0.00742 | -0.084 | -85.0943
-9 | -0.5864 | 0.00713 | -0.0827 | -82.244
-8.5 | -0.5419 | 0.00683 | -0.0811 | -79.3411
-8 | -0.496 | 0.00658 | -0.0799 | -75.3799
-7.5 | -0.4501 | 0.00634 | -0.0785 | -70.9937
-7 | -0.4069 | 0.00609 | -0.0765 | -66.8144
-6.5 | -0.3634 | 0.00593 | -0.0745 | -61.2816
-6 | -0.3137 | 0.00571 | -0.0739 | -54.9387
-5.5 | -0.2624 | 0.00552 | -0.0736 | -47.5362
-5 | -0.2096 | 0.00535 | -0.0736 | -39.1776
-4.5 | -0.1569 | 0.00518 | -0.0736 | -30.2896
-4 | -0.1031 | 0.00507 | -0.0737 | -20.3353
-3.5 | -0.0494 | 0.00493 | -0.0739 | -10.0203
-3 | 0.0054 | 0.00477 | -0.0743 | 1.1321
-2.5 | 0.059 | 0.00464 | -0.0744 | 12.7155
-2 | 0.1102 | 0.0044 | -0.0741 | 25.0455
-1.5 | 0.1626 | 0.00428 | -0.074 | 37.9907
-1 | 0.2093 | 0.00432 | -0.0727 | 48.4491
-0.5 | 0.2473 | 0.00466 | -0.0695 | 53.0687
0 | 0.2743 | 0.00498 | -0.064 | 55.0803
0.5 | 0.3027 | 0.00495 | -0.0588 | 61.1515
1 | 0.3163 | 0.00489 | -0.0502 | 64.683
1.5 | 0.3398 | 0.00512 | -0.0439 | 66.3672
2 | 0.3435 | 0.00573 | -0.0338 | 59.9476
2.5 | 0.3622 | 0.00606 | -0.027 | 59.769
3 | 0.3931 | 0.00635 | -0.0226 | 61.9055
3.5 | 0.4307 | 0.00677 | -0.0196 | 63.6189
4 | 0.4706 | 0.00721 | -0.0172 | 65.2705
4.5 | 0.5135 | 0.00754 | -0.0154 | 68.1034
5 | 0.5551 | 0.00796 | -0.0134 | 69.7362
5.5 | 0.5959 | 0.00843 | -0.0112 | 70.688
6 | 0.6363 | 0.0089 | -0.0091 | 71.4944
6.5 | 0.681 | 0.00929 | -0.0078 | 73.3046
7 | 0.7262 | 0.00967 | -0.0067 | 75.0982
7.5 | 0.7707 | 0.01006 | -0.0055 | 76.6103
8 | 0.8132 | 0.01052 | -0.0039 | 77.3004
8.5 | 0.858 | 0.01093 | -0.0028 | 78.4995
9 | 0.9026 | 0.01135 | -0.0018 | 79.5242
9.5 | 0.9446 | 0.01185 | -0.0003 | 79.7131
10 | 0.9838 | 0.01246 | 0.0016 | 78.9567
10.5 | 1.0241 | 0.01306 | 0.0032 | 78.415
11 | 1.0653 | 0.01363 | 0.0047 | 78.1585
11.5 | 1.1035 | 0.0143 | 0.0065 | 77.1678
12 | 1.1419 | 0.01501 | 0.0083 | 76.0759
12.5 | 1.1811 | 0.01571 | 0.0098 | 75.1814
13 | 1.2206 | 0.01637 | 0.0112 | 74.5632
13.5 | 1.258 | 0.01714 | 0.0129 | 73.3956
14 | 1.2944 | 0.01801 | 0.0146 | 71.8712
14.5 | 1.3303 | 0.01889 | 0.0163 | 70.4235
15 | 1.3636 | 0.01991 | 0.0183 | 68.4882
15.5 | 1.3994 | 0.02084 | 0.0198 | 67.1497
16 | 1.431 | 0.02198 | 0.0218 | 65.1046
16.5 | 1.465 | 0.02302 | 0.0233 | 63.6403
17 | 1.4958 | 0.02426 | 0.0252 | 61.657
17.5 | 1.525 | 0.02558 | 0.0271 | 59.6169
18 | 1.5512 | 0.02716 | 0.0292 | 57.1134
18.5 | 1.5803 | 0.0286 | 0.0308 | 55.2552
19 | 1.6021 | 0.03051 | 0.0331 | 52.5107
19.5 | 1.6287 | 0.03216 | 0.0346 | 50.6437
20 | 1.6452 | 0.03458 | 0.037 | 47.5766

## 147. Re 20M Mach 0.10 (1)
BIGFOIL.COM POLAR EXPORT
NACA67-317 a=0.8
NACA67-317 a=0.8 |  |  |  | Cl Max: | 1.478 | at alpha= | 13 | deg
JavaFoil+Calcfoil stall+Eppler ext transition |  |  |  | L/D Max: | 118.042 | at alpha= | 7.5 | deg
Re: | 20000000 |  |  | Cd Min: | 0.00506 | at alpha= | -4 | deg
Mach: | 0.1 |  |  | Cl=0 at alpha= | -2.4758 | deg
|  |  |  | @ Cl=0.1, Cd= | 0.0064413
|  |  |  | @ Cl=0.4, Cd= | 0.00673
|  |  |  | @ Cl=0.6, Cd= | 0.0071897
alpha (deg) | Cl | Cd | Cm | Cl/Cd
-20 | -0.827 | 0.1592 | -0.005 | -5.193
-19.5 | -0.846 | 0.14836 | -0.006 | -5.702
-19 | -0.878 | 0.11678 | -0.008 | -7.521
-18.5 | -0.897 | 0.10714 | -0.009 | -8.37
-18 | -0.917 | 0.09492 | -0.01 | -9.661
-17.5 | -0.958 | 0.06755 | -0.013 | -14.179
-17 | -1.021 | 0.03624 | -0.015 | -28.167
-16.5 | -1.068 | 0.0213 | -0.017 | -50.146
-16 | -1.074 | 0.01967 | -0.019 | -54.618
-15.5 | -1.083 | 0.01678 | -0.02 | -64.559
-15 | -1.084 | 0.0153 | -0.022 | -70.842
-14.5 | -1.079 | 0.01426 | -0.023 | -75.659
-14 | -1.071 | 0.01297 | -0.024 | -82.564
-13.5 | -1.057 | 0.01228 | -0.026 | -86.117
-13 | -1.04 | 0.0116 | -0.027 | -89.646
-12.5 | -1.018 | 0.011 | -0.029 | -92.543
-12 | -0.991 | 0.0105 | -0.03 | -94.369
-11.5 | -0.959 | 0.01 | -0.031 | -95.915
-11 | -0.923 | 0.00958 | -0.033 | -96.38
-10.5 | -0.884 | 0.0092 | -0.034 | -96.063
-10 | -0.842 | 0.00881 | -0.036 | -95.658
-9.5 | -0.798 | 0.00846 | -0.037 | -94.322
-9 | -0.751 | 0.00809 | -0.039 | -92.826
-8.5 | -0.702 | 0.00778 | -0.04 | -90.187
-8 | -0.651 | 0.0075 | -0.041 | -86.727
-7.5 | -0.598 | 0.00723 | -0.043 | -82.712
-7 | -0.543 | 0.00692 | -0.044 | -78.432
-6.5 | -0.487 | 0.00672 | -0.046 | -72.392
-6 | -0.429 | 0.00652 | -0.047 | -65.844
-5.5 | -0.37 | 0.00629 | -0.049 | -58.867
-5 | -0.311 | 0.00632 | -0.05 | -49.162
-4.5 | -0.25 | 0.00508 | -0.052 | -49.267
-4 | -0.189 | 0.00506 | -0.053 | -37.402
-3.5 | -0.128 | 0.00526 | -0.055 | -24.263
-3 | -0.066 | 0.00592 | -0.056 | -11.088
-2.5 | -0.003 | 0.00594 | -0.057 | -0.568
-2 | 0.059 | 0.00622 | -0.059 | 9.521
-1.5 | 0.122 | 0.00656 | -0.06 | 18.616
-1 | 0.185 | 0.00646 | -0.062 | 28.614
-0.5 | 0.248 | 0.0065 | -0.063 | 38.084
0 | 0.308 | 0.00666 | -0.064 | 46.153
0.5 | 0.37 | 0.00673 | -0.066 | 54.929
1 | 0.431 | 0.00673 | -0.067 | 64.12
1.5 | 0.493 | 0.00689 | -0.069 | 71.636
2 | 0.555 | 0.00706 | -0.07 | 78.649
2.5 | 0.614 | 0.00723 | -0.071 | 84.9
3 | 0.674 | 0.00726 | -0.073 | 92.849
3.5 | 0.734 | 0.0074 | -0.074 | 99.256
4 | 0.794 | 0.00788 | -0.076 | 100.76
4.5 | 0.852 | 0.00807 | -0.077 | 105.585
5 | 0.91 | 0.00838 | -0.078 | 108.582
5.5 | 0.967 | 0.00866 | -0.08 | 111.682
6 | 1.021 | 0.00895 | -0.081 | 114.102
6.5 | 1.074 | 0.00926 | -0.082 | 116.008
7 | 1.124 | 0.00958 | -0.084 | 117.414
7.5 | 1.173 | 0.00994 | -0.085 | 118.042
8 | 1.218 | 0.01064 | -0.086 | 114.534
8.5 | 1.261 | 0.01104 | -0.087 | 114.2
9 | 1.301 | 0.01151 | -0.089 | 113.008
9.5 | 1.338 | 0.01199 | -0.09 | 111.558
10 | 1.371 | 0.01251 | -0.091 | 109.574
10.5 | 1.4 | 0.013 | -0.092 | 107.652
11 | 1.425 | 0.01359 | -0.093 | 104.846
11.5 | 1.446 | 0.01415 | -0.095 | 102.155
12 | 1.462 | 0.01486 | -0.096 | 98.432
12.5 | 1.474 | 0.01552 | -0.097 | 95.028
13 | 1.478 | 0.01619 | -0.098 | 91.287
13.5 | 1.476 | 0.01694 | -0.099 | 87.111
14 | 1.469 | 0.01778 | -0.1 | 82.609
14.5 | 1.457 | 0.01856 | -0.101 | 78.472
15 | 1.441 | 0.01949 | -0.102 | 73.922
15.5 | 1.42 | 0.02061 | -0.103 | 68.893
16 | 1.395 | 0.02162 | -0.104 | 64.529
16.5 | 1.368 | 0.02283 | -0.105 | 59.892
17 | 1.336 | 0.02431 | -0.106 | 54.966
17.5 | 1.301 | 0.02636 | -0.107 | 49.368
18 | 1.262 | 0.02931 | -0.107 | 43.065

## 148. Re 20M Mach 0.10 (2)
BIGFOIL.COM POLAR EXPORT
NACA67-317 a=0.8
NACA67-317 a=0.8 |  |  |  | Cl Max: | 1.6454 | at alpha= | 20 | deg
XFOIL ncrit=9 |  |  |  | L/D Max: | 78.7369 | at alpha= | 9 | deg
Re: | 20000000 |  |  | Cd Min: | 0.03606 | at alpha= | 20 | deg
Mach: | 0.1 |  |  | Cl=0 at alpha= | -3.0609 | deg
|  |  |  | @ Cl=0.1, Cd= | 0.0044557
|  |  |  | @ Cl=0.4, Cd= | 0.0065059
|  |  |  | @ Cl=0.6, Cd= | 0.0086332
alpha (deg) | Cl | Cd | Cm | Cl/Cd
-20 | -1.4205 | 0.02163 | -0.1247 | -65.6727
-19.5 | -1.397 | 0.02017 | -0.1222 | -69.2613
-19 | -1.3672 | 0.01902 | -0.1203 | -71.8822
-18 | -1.3096 | 0.01684 | -0.1156 | -77.7672
-17.5 | -1.2758 | 0.01601 | -0.1136 | -79.6877
-17 | -1.2464 | 0.01501 | -0.111 | -83.038
-16.5 | -1.2102 | 0.01427 | -0.1091 | -84.8073
-16 | -1.1764 | 0.01347 | -0.1068 | -87.3348
-15.5 | -1.1413 | 0.01273 | -0.1045 | -89.6544
-15 | -1.1039 | 0.01209 | -0.1025 | -91.3069
-14.5 | -1.065 | 0.01153 | -0.1006 | -92.3677
-14 | -1.0243 | 0.01102 | -0.0989 | -92.9492
-13.5 | -0.9825 | 0.01055 | -0.0974 | -93.128
-13 | -0.9406 | 0.01008 | -0.0958 | -93.3135
-12.5 | -0.897 | 0.00967 | -0.0944 | -92.7611
-12 | -0.855 | 0.00922 | -0.0927 | -92.7332
-11.5 | -0.8117 | 0.00878 | -0.0912 | -92.4487
-11 | -0.7683 | 0.0084 | -0.0896 | -91.4643
-10.5 | -0.7229 | 0.00807 | -0.0883 | -89.5787
-10 | -0.6778 | 0.00776 | -0.0869 | -87.3454
-9.5 | -0.6315 | 0.00748 | -0.0858 | -84.4251
-9 | -0.5862 | 0.00718 | -0.0843 | -81.6435
-8.5 | -0.5409 | 0.00688 | -0.0829 | -78.6192
-8 | -0.4947 | 0.00661 | -0.0815 | -74.8411
-7.5 | -0.4483 | 0.00638 | -0.0802 | -70.2665
-7 | -0.4038 | 0.00612 | -0.0784 | -65.9804
-6.5 | -0.3608 | 0.00593 | -0.0762 | -60.8432
-6 | -0.3131 | 0.00573 | -0.075 | -54.6422
-5.5 | -0.2618 | 0.00553 | -0.0746 | -47.3418
-5 | -0.209 | 0.00536 | -0.0745 | -38.9925
-4.5 | -0.1562 | 0.00519 | -0.0744 | -30.0963
-4 | -0.1021 | 0.00508 | -0.0745 | -20.0984
-3.5 | -0.0483 | 0.00494 | -0.0746 | -9.7773
-3 | 0.0067 | 0.00478 | -0.075 | 1.4017
-2.5 | 0.0606 | 0.00464 | -0.0751 | 13.0603
-2 | 0.1119 | 0.0044 | -0.0747 | 25.4318
-1.5 | 0.1644 | 0.00428 | -0.0746 | 38.4112
-1 | 0.2116 | 0.00431 | -0.0733 | 49.0951
-0.5 | 0.2499 | 0.00464 | -0.0701 | 53.8578
0 | 0.2756 | 0.00498 | -0.0643 | 55.3414
0.5 | 0.3032 | 0.00494 | -0.0588 | 61.3765
1 | 0.3157 | 0.0049 | -0.0499 | 64.4286
1.5 | 0.3394 | 0.00514 | -0.0437 | 66.0311
2 | 0.3439 | 0.00572 | -0.0337 | 60.1224
2.5 | 0.361 | 0.00609 | -0.0265 | 59.2775
3 | 0.3913 | 0.00641 | -0.0219 | 61.0452
3.5 | 0.4294 | 0.00683 | -0.019 | 62.8697
4 | 0.4676 | 0.0073 | -0.0162 | 64.0548
4.5 | 0.5123 | 0.00761 | -0.0146 | 67.3193
5 | 0.5543 | 0.00803 | -0.0126 | 69.0286
5.5 | 0.5929 | 0.00856 | -0.01 | 69.264
6 | 0.6356 | 0.009 | -0.0083 | 70.6222
6.5 | 0.6809 | 0.00938 | -0.007 | 72.5906
7 | 0.7264 | 0.00976 | -0.0059 | 74.4262
7.5 | 0.769 | 0.01022 | -0.0042 | 75.2446
8 | 0.8136 | 0.01064 | -0.0029 | 76.4662
8.5 | 0.8591 | 0.01105 | -0.0019 | 77.7466
9 | 0.9039 | 0.01148 | -0.0008 | 78.7369
9.5 | 0.9442 | 0.01205 | 0.0011 | 78.3568
10 | 0.9853 | 0.01263 | 0.0028 | 78.0127
10.5 | 1.026 | 0.01324 | 0.0045 | 77.4924
11 | 1.0661 | 0.01387 | 0.0062 | 76.8637
11.5 | 1.105 | 0.01454 | 0.0081 | 75.9972
12 | 1.1449 | 0.01523 | 0.0097 | 75.174
12.5 | 1.1839 | 0.01596 | 0.0114 | 74.1792
13 | 1.2225 | 0.01669 | 0.0131 | 73.2475
13.5 | 1.2617 | 0.01744 | 0.0146 | 72.3452
14 | 1.298 | 0.01835 | 0.0165 | 70.7357
14.5 | 1.3326 | 0.01932 | 0.0185 | 68.9752
15 | 1.368 | 0.0203 | 0.0203 | 67.3892
15.5 | 1.402 | 0.02137 | 0.0222 | 65.606
16.5 | 1.4702 | 0.02355 | 0.0257 | 62.4289
17 | 1.4989 | 0.02493 | 0.028 | 60.1243
17.5 | 1.5299 | 0.02626 | 0.0298 | 58.2597
18 | 1.553 | 0.02809 | 0.0324 | 55.2866
18.5 | 1.5836 | 0.02953 | 0.034 | 53.6268
19.5 | 1.6277 | 0.0336 | 0.0383 | 48.4435
20 | 1.6454 | 0.03606 | 0.0405 | 45.6295

## 149. Re 20M Mach 0.25 (1)
BIGFOIL.COM POLAR EXPORT
NACA67-317 a=0.8
NACA67-317 a=0.8 |  |  |  | Cl Max: | 1.411 | at alpha= | 11.5 | deg
JavaFoil+Calcfoil stall+Eppler ext transition |  |  |  | L/D Max: | 114.74 | at alpha= | 7 | deg
Re: | 20000000 |  |  | Cd Min: | 0.00557 | at alpha= | -3 | deg
Mach: | 0.25 |  |  | Cl=0 at alpha= | -2.4766 | deg
|  |  |  | @ Cl=0.1, Cd= | 0.0062359
|  |  |  | @ Cl=0.4, Cd= | 0.0068433
|  |  |  | @ Cl=0.6, Cd= | 0.007265
alpha (deg) | Cl | Cd | Cm | Cl/Cd
-18.5 | -0.558 | 0.16525 | -0.007 | -3.379
-18 | -0.603 | 0.15149 | -0.007 | -3.984
-17.5 | -0.645 | 0.14209 | -0.008 | -4.539
-17 | -0.688 | 0.11803 | -0.01 | -5.833
-16.5 | -0.724 | 0.11014 | -0.011 | -6.571
-16 | -0.756 | 0.10105 | -0.013 | -7.485
-15.5 | -0.789 | 0.08817 | -0.014 | -8.951
-15 | -0.923 | 0.02362 | -0.021 | -39.091
-14.5 | -0.959 | 0.01725 | -0.023 | -55.58
-14 | -0.972 | 0.01604 | -0.025 | -60.632
-13.5 | -0.983 | 0.01403 | -0.026 | -70.097
-13 | -0.983 | 0.01315 | -0.028 | -74.81
-12.5 | -0.978 | 0.01211 | -0.029 | -80.726
-12 | -0.964 | 0.01149 | -0.031 | -83.913
-11.5 | -0.941 | 0.01079 | -0.032 | -87.234
-11 | -0.913 | 0.01017 | -0.034 | -89.816
-10.5 | -0.881 | 0.00975 | -0.035 | -90.312
-10 | -0.844 | 0.00923 | -0.037 | -91.385
-9.5 | -0.803 | 0.00888 | -0.038 | -90.48
-9 | -0.759 | 0.00845 | -0.04 | -89.865
-8.5 | -0.712 | 0.0081 | -0.041 | -87.842
-8 | -0.662 | 0.00779 | -0.043 | -84.941
-7.5 | -0.609 | 0.00748 | -0.044 | -81.384
-7 | -0.554 | 0.00715 | -0.046 | -77.506
-6.5 | -0.497 | 0.00691 | -0.047 | -71.957
-6 | -0.439 | 0.00667 | -0.049 | -65.802
-5.5 | -0.379 | 0.00646 | -0.05 | -58.68
-5 | -0.318 | 0.00627 | -0.052 | -50.785
-4.5 | -0.257 | 0.00605 | -0.053 | -42.453
-4 | -0.194 | 0.00581 | -0.054 | -33.432
-3.5 | -0.131 | 0.00623 | -0.056 | -21.014
-3 | -0.067 | 0.00557 | -0.057 | -12.105
-2.5 | -0.003 | 0.00573 | -0.059 | -0.604
-2 | 0.061 | 0.00598 | -0.06 | 10.151
-1.5 | 0.125 | 0.0064 | -0.062 | 19.594
-1 | 0.19 | 0.00631 | -0.063 | 30.081
-0.5 | 0.254 | 0.00658 | -0.065 | 38.649
0 | 0.316 | 0.0068 | -0.066 | 46.446
0.5 | 0.379 | 0.00684 | -0.068 | 55.433
1 | 0.443 | 0.00685 | -0.069 | 64.651
1.5 | 0.506 | 0.00702 | -0.07 | 72.121
2 | 0.57 | 0.00714 | -0.072 | 79.766
2.5 | 0.63 | 0.00739 | -0.073 | 85.29
3 | 0.692 | 0.00743 | -0.075 | 93.107
3.5 | 0.753 | 0.00759 | -0.076 | 99.263
4 | 0.814 | 0.00815 | -0.078 | 99.89
4.5 | 0.874 | 0.00834 | -0.079 | 104.838
5 | 0.933 | 0.00868 | -0.08 | 107.552
5.5 | 0.99 | 0.00896 | -0.082 | 110.554
6 | 1.045 | 0.00927 | -0.083 | 112.703
6.5 | 1.098 | 0.00964 | -0.084 | 113.959
7 | 1.148 | 0.01001 | -0.086 | 114.74
7.5 | 1.195 | 0.01067 | -0.087 | 112.071
8 | 1.239 | 0.01114 | -0.088 | 111.228
8.5 | 1.279 | 0.01165 | -0.09 | 109.784
9 | 1.314 | 0.01219 | -0.091 | 107.826
9.5 | 1.345 | 0.01275 | -0.092 | 105.519
10 | 1.37 | 0.01329 | -0.093 | 103.079
10.5 | 1.39 | 0.01393 | -0.095 | 99.805
11 | 1.404 | 0.01457 | -0.096 | 96.309
11.5 | 1.411 | 0.01531 | -0.097 | 92.12
12 | 1.411 | 0.01611 | -0.098 | 87.559
12.5 | 1.404 | 0.01701 | -0.099 | 82.521
13 | 1.383 | 0.01791 | -0.101 | 77.221
13.5 | 1.353 | 0.01908 | -0.102 | 70.901
14 | 1.315 | 0.01994 | -0.103 | 65.933
14.5 | 1.268 | 0.0212 | -0.104 | 59.815
15 | 1.212 | 0.02298 | -0.105 | 52.744
15.5 | 1.151 | 0.02451 | -0.106 | 46.948
16 | 1.076 | 0.0289 | -0.106 | 37.229
16.5 | 0.996 | 0.0335 | -0.105 | 29.735

## 150. Re 20M Mach 0.25 (2)
BIGFOIL.COM POLAR EXPORT
NACA67-317 a=0.8
NACA67-317 a=0.8 |  |  |  | Cl Max: | 1.6489 | at alpha= | 20 | deg
XFOIL ncrit=9 |  |  |  | L/D Max: | 73.7568 | at alpha= | 9.5 | deg
Re: | 20000000 |  |  | Cd Min: | 0.04492 | at alpha= | 20 | deg
Mach: | 0.25 |  |  | Cl=0 at alpha= | -3.1308 | deg
|  |  |  | @ Cl=0.1, Cd= | 0.0045296
|  |  |  | @ Cl=0.4, Cd= | 0.0069502
|  |  |  | @ Cl=0.6, Cd= | 0.0091873
alpha (deg) | Cl | Cd | Cm | Cl/Cd
-20 | -1.4063 | 0.02911 | -0.1532 | -48.3099
-19.5 | -1.3953 | 0.02619 | -0.15 | -53.2761
-19 | -1.3753 | 0.02394 | -0.1468 | -57.4478
-18.5 | -1.3506 | 0.0221 | -0.1436 | -61.1131
-18 | -1.327 | 0.02031 | -0.1398 | -65.3373
-17.5 | -1.2935 | 0.01906 | -0.1368 | -67.8646
-17 | -1.262 | 0.01778 | -0.1335 | -70.9786
-16.5 | -1.2294 | 0.01658 | -0.1301 | -74.1496
-16 | -1.1945 | 0.01552 | -0.1268 | -76.9652
-15.5 | -1.1602 | 0.01449 | -0.1233 | -80.069
-15 | -1.1235 | 0.0136 | -0.1201 | -82.6103
-14.5 | -1.0838 | 0.01282 | -0.1171 | -84.5398
-14 | -1.0431 | 0.01212 | -0.1143 | -86.0644
-13.5 | -1.0002 | 0.01146 | -0.1118 | -87.2775
-13 | -0.9573 | 0.01086 | -0.1093 | -88.1492
-12.5 | -0.9113 | 0.01035 | -0.1072 | -88.0483
-12 | -0.8662 | 0.00987 | -0.105 | -87.7609
-11.5 | -0.82 | 0.00939 | -0.103 | -87.3269
-11 | -0.7742 | 0.00895 | -0.1009 | -86.5028
-10.5 | -0.7279 | 0.00853 | -0.0989 | -85.3341
-10 | -0.6814 | 0.00813 | -0.0969 | -83.813
-9.5 | -0.6336 | 0.00779 | -0.0952 | -81.335
-9 | -0.5851 | 0.00748 | -0.0937 | -78.2219
-8.5 | -0.5372 | 0.00716 | -0.092 | -75.0279
-8 | -0.4892 | 0.00684 | -0.0904 | -71.5205
-7.5 | -0.4402 | 0.00657 | -0.0889 | -67.0015
-7 | -0.3916 | 0.00631 | -0.0874 | -62.0602
-6.5 | -0.3443 | 0.00603 | -0.0856 | -57.0978
-6 | -0.2979 | 0.00578 | -0.0836 | -51.5398
-5.5 | -0.2533 | 0.0056 | -0.0812 | -45.2321
-5 | -0.2036 | 0.00543 | -0.0799 | -37.4954
-4.5 | -0.1504 | 0.00525 | -0.0794 | -28.6476
-4 | -0.0958 | 0.00512 | -0.0792 | -18.7109
-3.5 | -0.0415 | 0.00499 | -0.079 | -8.3166
-3 | 0.0147 | 0.00483 | -0.0791 | 3.0435
-2.5 | 0.07 | 0.00467 | -0.0791 | 14.9893
-2 | 0.1213 | 0.00443 | -0.0784 | 27.3815
-1.5 | 0.1747 | 0.0043 | -0.078 | 40.6279
-1 | 0.226 | 0.00421 | -0.0772 | 53.6817
0 | 0.2882 | 0.00486 | -0.0671 | 59.3004
0.5 | 0.2951 | 0.00493 | -0.0566 | 59.858
1.5 | 0.3351 | 0.0053 | -0.0418 | 63.2264
2 | 0.34 | 0.00582 | -0.0317 | 58.4192
2.5 | 0.3502 | 0.00632 | -0.0228 | 55.4114
3 | 0.3804 | 0.00674 | -0.018 | 56.4392
3.5 | 0.4205 | 0.00717 | -0.0151 | 58.6471
4 | 0.4603 | 0.00767 | -0.0123 | 60.013
4.5 | 0.5037 | 0.00806 | -0.0102 | 62.4938
5 | 0.5463 | 0.00853 | -0.008 | 64.0445
5.5 | 0.5883 | 0.00905 | -0.0056 | 65.0055
6 | 0.6309 | 0.00955 | -0.0035 | 66.0628
6.5 | 0.6766 | 0.01 | -0.0019 | 67.66
7 | 0.7236 | 0.01042 | -0.0005 | 69.4434
7.5 | 0.7708 | 0.01085 | 0.0008 | 71.0415
8 | 0.8145 | 0.01138 | 0.0026 | 71.5729
8.5 | 0.8611 | 0.01185 | 0.004 | 72.6667
9 | 0.9069 | 0.01237 | 0.0055 | 73.3145
9.5 | 0.9522 | 0.01291 | 0.0071 | 73.7568
10 | 0.9903 | 0.01371 | 0.0099 | 72.2319
10.5 | 1.0331 | 0.01437 | 0.0118 | 71.8928
11 | 1.0765 | 0.01504 | 0.0137 | 71.5758
11.5 | 1.1155 | 0.01587 | 0.0162 | 70.2899
12 | 1.1582 | 0.01661 | 0.0181 | 69.7291
12.5 | 1.1981 | 0.01749 | 0.0204 | 68.502
13 | 1.2376 | 0.0184 | 0.0227 | 67.2609
13.5 | 1.2775 | 0.01935 | 0.0249 | 66.0207
14 | 1.3154 | 0.0204 | 0.0273 | 64.4804
14.5 | 1.3515 | 0.02158 | 0.0299 | 62.6274
15 | 1.3898 | 0.02272 | 0.0322 | 61.1708
15.5 | 1.4225 | 0.02416 | 0.035 | 58.8783
16 | 1.4591 | 0.02546 | 0.0373 | 57.3095
16.5 | 1.4867 | 0.02727 | 0.0405 | 54.5178
17 | 1.5188 | 0.02893 | 0.043 | 52.4991
17.5 | 1.545 | 0.03099 | 0.046 | 49.8548
18 | 1.5671 | 0.03341 | 0.0491 | 46.9051
18.5 | 1.5927 | 0.03574 | 0.0515 | 44.5635
19 | 1.6156 | 0.03838 | 0.054 | 42.0948
19.5 | 1.6357 | 0.0413 | 0.0563 | 39.6053
20 | 1.6489 | 0.04492 | 0.0586 | 36.7075

## 151. Re 20M Mach 0.50 (1)
BIGFOIL.COM POLAR EXPORT
NACA67-317 a=0.8
NACA67-317 a=0.8 |  |  |  | Cl Max: | 1.26 | at alpha= | 20 | deg
JavaFoil+Calcfoil stall+Eppler ext transition |  |  |  | L/D Max: | 103.624 | at alpha= | 6 | deg
Re: | 20000000 |  |  | Cd Min: | 0.00656 | at alpha= | -4.5 | deg
Mach: | 0.5 |  |  | Cl=0 at alpha= | -2.4718 | deg
|  |  |  | @ Cl=0.1, Cd= | 0.0068712
|  |  |  | @ Cl=0.4, Cd= | 0.0069199
|  |  |  | @ Cl=0.6, Cd= | 0.0075623
alpha (deg) | Cl | Cd | Cm | Cl/Cd
-20 | -0.989 | 0.18005 | -0.007 | -5.494
-19.5 | -0.961 | 0.17835 | -0.007 | -5.387
-19 | -0.932 | 0.16863 | -0.008 | -5.529
-18.5 | -0.904 | 0.16291 | -0.009 | -5.547
-18 | -0.875 | 0.15927 | -0.009 | -5.495
-17.5 | -0.849 | 0.14531 | -0.011 | -5.842
-17 | -0.82 | 0.14479 | -0.011 | -5.663
-16.5 | -0.792 | 0.13614 | -0.012 | -5.814
-16 | -0.763 | 0.13147 | -0.012 | -5.804
-15.5 | -0.736 | 0.11712 | -0.014 | -6.286
-15 | -0.709 | 0.1104 | -0.014 | -6.418
-14.5 | -0.681 | 0.10262 | -0.015 | -6.635
-14 | -0.653 | 0.09719 | -0.016 | -6.714
-13.5 | -0.626 | 0.0882 | -0.017 | -7.098
-13 | -0.598 | 0.08307 | -0.018 | -7.198
-12.5 | -0.673 | 0.01738 | -0.032 | -38.733
-12 | -0.539 | 0.08059 | -0.019 | -6.688
-11.5 | -0.512 | 0.07294 | -0.02 | -7.018
-11 | -0.495 | 0.0578 | -0.026 | -8.557
-10.5 | -0.545 | 0.01403 | -0.039 | -38.818
-10 | -0.426 | 0.06479 | -0.022 | -6.578
-9.5 | -0.406 | 0.05127 | -0.028 | -7.925
-9 | -0.449 | 0.01115 | -0.044 | -40.249
-8.5 | -0.649 | 0.01038 | -0.046 | -62.549
-8 | -0.656 | 0.00949 | -0.047 | -69.103
-7.5 | -0.629 | 0.00896 | -0.049 | -70.241
-7 | -0.587 | 0.00816 | -0.051 | -71.887
-6.5 | -0.535 | 0.00773 | -0.052 | -69.269
-6 | -0.478 | 0.00719 | -0.054 | -66.386
-5.5 | -0.416 | 0.00715 | -0.056 | -58.12
-5 | -0.351 | 0.00682 | -0.057 | -51.415
-4.5 | -0.284 | 0.00656 | -0.059 | -43.285
-4 | -0.215 | 0.00664 | -0.06 | -32.408
-3.5 | -0.145 | 0.00662 | -0.062 | -21.965
-3 | -0.075 | 0.0066 | -0.064 | -11.349
-2.5 | -0.004 | 0.00689 | -0.065 | -0.558
-2 | 0.067 | 0.00683 | -0.067 | 9.882
-1.5 | 0.139 | 0.00692 | -0.069 | 20.167
-1 | 0.211 | 0.00686 | -0.07 | 30.791
-0.5 | 0.283 | 0.00682 | -0.072 | 41.503
0 | 0.352 | 0.00717 | -0.073 | 49.043
0.5 | 0.423 | 0.0068 | -0.075 | 62.181
1 | 0.493 | 0.00716 | -0.077 | 68.936
1.5 | 0.564 | 0.0074 | -0.078 | 76.281
2 | 0.635 | 0.00772 | -0.08 | 82.196
2.5 | 0.701 | 0.00808 | -0.082 | 86.753
3 | 0.769 | 0.00832 | -0.083 | 92.496
3.5 | 0.837 | 0.0089 | -0.085 | 94.032
4 | 0.903 | 0.00924 | -0.086 | 97.669
4.5 | 0.968 | 0.00968 | -0.088 | 100.028
5 | 1.031 | 0.01009 | -0.089 | 102.139
5.5 | 1.09 | 0.01053 | -0.091 | 103.501
6 | 1.143 | 0.01103 | -0.092 | 103.624
6.5 | 1.188 | 0.01161 | -0.094 | 102.285
7 | 1.222 | 0.01262 | -0.095 | 96.849
7.5 | 1.24 | 0.01343 | -0.097 | 92.37
8 | 1.229 | 0.01434 | -0.098 | 85.717
8.5 | 1.151 | 0.01541 | -0.1 | 74.729
9 | 0.782 | 0.01657 | -0.101 | 47.208
9.5 | 0.813 | 0.01911 | -0.102 | 42.542
10 | 0.846 | 0.01921 | -0.104 | 44.05
10.5 | 0.729 | 0.07139 | -0.057 | 10.217
11 | 0.913 | 0.0197 | -0.107 | 46.357
11.5 | 0.944 | 0.02161 | -0.108 | 43.677
12 | 0.964 | 0.02659 | -0.107 | 36.235
12.5 | 0.873 | 0.0679 | -0.083 | 12.856
13 | 0.89 | 0.07858 | -0.079 | 11.321
13.5 | 0.903 | 0.09315 | -0.071 | 9.698
14 | 0.933 | 0.09839 | -0.074 | 9.486
14.5 | 0.951 | 0.11441 | -0.067 | 8.313
15 | 0.978 | 0.12708 | -0.068 | 7.697
15.5 | 1.007 | 0.13246 | -0.07 | 7.601
16 | 1.037 | 0.13757 | -0.074 | 7.54
16.5 | 1.063 | 0.14683 | -0.074 | 7.236
17 | 1.091 | 0.15244 | -0.076 | 7.156
17.5 | 1.12 | 0.15858 | -0.078 | 7.062
18 | 1.149 | 0.16213 | -0.08 | 7.088
18.5 | 1.173 | 0.18772 | -0.08 | 6.25
19 | 1.202 | 0.1884 | -0.082 | 6.381
19.5 | 1.231 | 0.19555 | -0.084 | 6.297
20 | 1.26 | 0.20056 | -0.086 | 6.281

## 152. Re 20M Mach 0.50 (2)
BIGFOIL.COM POLAR EXPORT
NACA67-317 a=0.8
NACA67-317 a=0.8 |  |  |  | Cl Max: | 1.2536 | at alpha= | 12.5 | deg
XFOIL ncrit=9 |  |  |  | L/D Max: | 88.5922 | at alpha= | 0 | deg
Re: | 20000000 |  |  | Cd Min: | 0.03064 | at alpha= | 13 | deg
Mach: | 0.5 |  |  | Cl=0 at alpha= | -99 | deg
|  |  |  | @ Cl=0.1, Cd= | 0.00412
|  |  |  | @ Cl=0.4, Cd= | 0.0092727
|  |  |  | @ Cl=0.6, Cd= | 0.012028
alpha (deg) | Cl | Cd | Cm | Cl/Cd
0 | 0.365 | 0.00412 | -0.0841 | 88.5922
0.5 | 0.3332 | 0.00453 | -0.0635 | 73.5541
1 | 0.3065 | 0.00536 | -0.045 | 57.1828
1.5 | 0.3203 | 0.006 | -0.0353 | 53.3833
2 | 0.3303 | 0.00603 | -0.0249 | 54.7761
2.5 | 0.3325 | 0.0071 | -0.0132 | 46.831
3 | 0.3523 | 0.0081 | -0.0052 | 43.4938
3.5 | 0.3834 | 0.00902 | 0.0006 | 42.5055
4 | 0.4261 | 0.00967 | 0.0042 | 44.0641
4.5 | 0.4786 | 0.01014 | 0.0061 | 47.1992
5 | 0.5225 | 0.01087 | 0.0095 | 48.0681
5.5 | 0.5658 | 0.01163 | 0.0131 | 48.65
6 | 0.6174 | 0.01223 | 0.0154 | 50.4824
6.5 | 0.6673 | 0.01292 | 0.0179 | 51.6486
7 | 0.721 | 0.01353 | 0.0201 | 53.289
7.5 | 0.7746 | 0.01416 | 0.0223 | 54.7034
8 | 0.8262 | 0.01492 | 0.025 | 55.3753
8.5 | 0.8791 | 0.01568 | 0.0277 | 56.0651
9 | 0.9329 | 0.01645 | 0.0305 | 56.7112
9.5 | 0.9775 | 0.01759 | 0.0346 | 55.5713
10 | 1.0275 | 0.01863 | 0.0383 | 55.153
10.5 | 1.0808 | 0.01962 | 0.0417 | 55.0866
11 | 1.1276 | 0.02093 | 0.0461 | 53.8748
11.5 | 1.179 | 0.02216 | 0.0503 | 53.204
12 | 1.2216 | 0.0239 | 0.0558 | 51.113
12.5 | 1.2536 | 0.02625 | 0.0625 | 47.7562
13 | 1.2477 | 0.03064 | 0.0714 | 40.7213