## index
index | Re | Mach | Datasource
1 | 50000 | 0 | JavaFoil+Calcfoil stall+Eppler ext transition
2 | 50000 | 0 | XFOIL ncrit=9
3 | 50000 | 0.1 | JavaFoil+Calcfoil stall+Eppler ext transition
4 | 50000 | 0.1 | XFOIL ncrit=9
5 | 50000 | 0.25 | JavaFoil+Calcfoil stall+Eppler ext transition
6 | 50000 | 0.25 | XFOIL ncrit=9
7 | 50000 | 0.5 | JavaFoil+Calcfoil stall+Eppler ext transition
8 | 50000 | 0.5 | XFOIL ncrit=9
9 | 100000 | 0 | JavaFoil+Calcfoil stall+Eppler ext transition
10 | 100000 | 0 | XFOIL ncrit=9
11 | 100000 | 0.1 | JavaFoil+Calcfoil stall+Eppler ext transition
12 | 100000 | 0.1 | XFOIL ncrit=9
13 | 100000 | 0.25 | JavaFoil+Calcfoil stall+Eppler ext transition
14 | 100000 | 0.25 | XFOIL ncrit=9
15 | 100000 | 0.5 | JavaFoil+Calcfoil stall+Eppler ext transition
16 | 100000 | 0.5 | XFOIL ncrit=9
17 | 250000 | 0 | JavaFoil+Calcfoil stall+Eppler ext transition
18 | 250000 | 0 | XFOIL ncrit=9
19 | 250000 | 0.1 | JavaFoil+Calcfoil stall+Eppler ext transition
20 | 250000 | 0.1 | XFOIL ncrit=9
21 | 250000 | 0.25 | JavaFoil+Calcfoil stall+Eppler ext transition
22 | 250000 | 0.25 | XFOIL ncrit=9
23 | 250000 | 0.5 | JavaFoil+Calcfoil stall+Eppler ext transition
24 | 250000 | 0.5 | XFOIL ncrit=9
25 | 500000 | 0 | JavaFoil+Calcfoil stall+Eppler ext transition
26 | 500000 | 0 | XFOIL ncrit=9
27 | 500000 | 0.1 | JavaFoil+Calcfoil stall+Eppler ext transition
28 | 500000 | 0.1 | XFOIL ncrit=9
29 | 500000 | 0.25 | JavaFoil+Calcfoil stall+Eppler ext transition
30 | 500000 | 0.25 | XFOIL ncrit=9
31 | 500000 | 0.5 | JavaFoil+Calcfoil stall+Eppler ext transition
32 | 500000 | 0.5 | XFOIL ncrit=9
33 | 750000 | 0 | JavaFoil+Calcfoil stall+Eppler ext transition
34 | 750000 | 0 | XFOIL ncrit=9
35 | 750000 | 0.1 | JavaFoil+Calcfoil stall+Eppler ext transition
36 | 750000 | 0.1 | XFOIL ncrit=9
37 | 750000 | 0.25 | JavaFoil+Calcfoil stall+Eppler ext transition
38 | 750000 | 0.25 | XFOIL ncrit=9
39 | 750000 | 0.5 | JavaFoil+Calcfoil stall+Eppler ext transition
40 | 750000 | 0.5 | XFOIL ncrit=9
41 | 1000000 | 0 | JavaFoil+Calcfoil stall+Eppler ext transition
42 | 1000000 | 0 | XFOIL ncrit=9
43 | 1000000 | 0.1 | JavaFoil+Calcfoil stall+Eppler ext transition
44 | 1000000 | 0.1 | XFOIL ncrit=9
45 | 1000000 | 0.25 | JavaFoil+Calcfoil stall+Eppler ext transition
46 | 1000000 | 0.25 | XFOIL ncrit=9
47 | 1000000 | 0.5 | JavaFoil+Calcfoil stall+Eppler ext transition
48 | 1000000 | 0.5 | XFOIL ncrit=9
49 | 2000000 | 0 | JavaFoil+Calcfoil stall+Eppler ext transition
50 | 2000000 | 0 | XFOIL ncrit=9
51 | 2000000 | 0.1 | JavaFoil+Calcfoil stall+Eppler ext transition
52 | 2000000 | 0.1 | XFOIL ncrit=9
53 | 2000000 | 0.25 | JavaFoil+Calcfoil stall+Eppler ext transition
54 | 2000000 | 0.25 | XFOIL ncrit=9
55 | 2000000 | 0.5 | JavaFoil+Calcfoil stall+Eppler ext transition
56 | 2000000 | 0.5 | XFOIL ncrit=9
57 | 3000000 | 0 | JavaFoil+Calcfoil stall+Eppler ext transition
58 | 3000000 | 0 | XFOIL ncrit=9
59 | 3000000 | 0.1 | JavaFoil+Calcfoil stall+Eppler ext transition
60 | 3000000 | 0.1 | XFOIL ncrit=9
61 | 3000000 | 0.25 | JavaFoil+Calcfoil stall+Eppler ext transition
62 | 3000000 | 0.25 | XFOIL ncrit=9
63 | 3000000 | 0.5 | JavaFoil+Calcfoil stall+Eppler ext transition
64 | 3000000 | 0.5 | XFOIL ncrit=9
65 | 4000000 | 0 | JavaFoil+Calcfoil stall+Eppler ext transition
66 | 4000000 | 0 | XFOIL ncrit=9
67 | 4000000 | 0.1 | JavaFoil+Calcfoil stall+Eppler ext transition
68 | 4000000 | 0.1 | XFOIL ncrit=9
69 | 4000000 | 0.25 | JavaFoil+Calcfoil stall+Eppler ext transition
70 | 4000000 | 0.25 | XFOIL ncrit=9
71 | 4000000 | 0.5 | JavaFoil+Calcfoil stall+Eppler ext transition
72 | 4000000 | 0.5 | XFOIL ncrit=9
73 | 5000000 | 0 | JavaFoil+Calcfoil stall+Eppler ext transition
74 | 5000000 | 0 | XFOIL ncrit=9
75 | 5000000 | 0.1 | JavaFoil+Calcfoil stall+Eppler ext transition
76 | 5000000 | 0.1 | XFOIL ncrit=9
77 | 5000000 | 0.25 | JavaFoil+Calcfoil stall+Eppler ext transition
78 | 5000000 | 0.25 | XFOIL ncrit=9
79 | 5000000 | 0.5 | JavaFoil+Calcfoil stall+Eppler ext transition
80 | 5000000 | 0.5 | XFOIL ncrit=9
81 | 6000000 | 0 | JavaFoil+Calcfoil stall+Eppler ext transition
82 | 6000000 | 0 | XFOIL ncrit=9
83 | 6000000 | 0.1 | JavaFoil+Calcfoil stall+Eppler ext transition
84 | 6000000 | 0.1 | XFOIL ncrit=9
85 | 6000000 | 0.25 | JavaFoil+Calcfoil stall+Eppler ext transition
86 | 6000000 | 0.25 | XFOIL ncrit=9
87 | 6000000 | 0.5 | JavaFoil+Calcfoil stall+Eppler ext transition
88 | 6000000 | 0.5 | XFOIL ncrit=9
89 | 7000000 | 0 | JavaFoil+Calcfoil stall+Eppler ext transition
90 | 7000000 | 0 | XFOIL ncrit=9
91 | 7000000 | 0.1 | JavaFoil+Calcfoil stall+Eppler ext transition
92 | 7000000 | 0.1 | XFOIL ncrit=9
93 | 7000000 | 0.25 | JavaFoil+Calcfoil stall+Eppler ext transition
94 | 7000000 | 0.25 | XFOIL ncrit=9
95 | 7000000 | 0.5 | JavaFoil+Calcfoil stall+Eppler ext transition
96 | 7000000 | 0.5 | XFOIL ncrit=9
97 | 8000000 | 0 | JavaFoil+Calcfoil stall+Eppler ext transition
98 | 8000000 | 0 | XFOIL ncrit=9
99 | 8000000 | 0.1 | JavaFoil+Calcfoil stall+Eppler ext transition
100 | 8000000 | 0.1 | XFOIL ncrit=9
101 | 8000000 | 0.25 | JavaFoil+Calcfoil stall+Eppler ext transition
102 | 8000000 | 0.25 | XFOIL ncrit=9
103 | 8000000 | 0.5 | JavaFoil+Calcfoil stall+Eppler ext transition
104 | 8000000 | 0.5 | XFOIL ncrit=9
105 | 10000000 | 0 | JavaFoil+Calcfoil stall+Eppler ext transition
106 | 10000000 | 0 | XFOIL ncrit=9
107 | 10000000 | 0.1 | JavaFoil+Calcfoil stall+Eppler ext transition
108 | 10000000 | 0.1 | XFOIL ncrit=9
109 | 10000000 | 0.25 | JavaFoil+Calcfoil stall+Eppler ext transition
110 | 10000000 | 0.25 | XFOIL ncrit=9
111 | 10000000 | 0.5 | JavaFoil+Calcfoil stall+Eppler ext transition
112 | 10000000 | 0.5 | XFOIL ncrit=9
113 | 12000000 | 0 | JavaFoil+Calcfoil stall+Eppler ext transition
114 | 12000000 | 0 | XFOIL ncrit=9
115 | 12000000 | 0.1 | JavaFoil+Calcfoil stall+Eppler ext transition
116 | 12000000 | 0.1 | XFOIL ncrit=9
117 | 12000000 | 0.25 | JavaFoil+Calcfoil stall+Eppler ext transition
118 | 12000000 | 0.25 | XFOIL ncrit=9
119 | 12000000 | 0.5 | JavaFoil+Calcfoil stall+Eppler ext transition
120 | 12000000 | 0.5 | XFOIL ncrit=9
121 | 14000000 | 0 | JavaFoil+Calcfoil stall+Eppler ext transition
122 | 14000000 | 0 | XFOIL ncrit=9
123 | 14000000 | 0.1 | JavaFoil+Calcfoil stall+Eppler ext transition
124 | 14000000 | 0.1 | XFOIL ncrit=9
125 | 14000000 | 0.25 | JavaFoil+Calcfoil stall+Eppler ext transition
126 | 14000000 | 0.25 | XFOIL ncrit=9
127 | 14000000 | 0.5 | JavaFoil+Calcfoil stall+Eppler ext transition
128 | 14000000 | 0.5 | XFOIL ncrit=9
129 | 16000000 | 0 | JavaFoil+Calcfoil stall+Eppler ext transition
130 | 16000000 | 0 | XFOIL ncrit=9
131 | 16000000 | 0.1 | JavaFoil+Calcfoil stall+Eppler ext transition
132 | 16000000 | 0.1 | XFOIL ncrit=9
133 | 16000000 | 0.25 | JavaFoil+Calcfoil stall+Eppler ext transition
134 | 16000000 | 0.25 | XFOIL ncrit=9
135 | 16000000 | 0.5 | JavaFoil+Calcfoil stall+Eppler ext transition
136 | 16000000 | 0.5 | XFOIL ncrit=9
137 | 18000000 | 0 | JavaFoil+Calcfoil stall+Eppler ext transition
138 | 18000000 | 0 | XFOIL ncrit=9
139 | 18000000 | 0.1 | JavaFoil+Calcfoil stall+Eppler ext transition
140 | 18000000 | 0.1 | XFOIL ncrit=9
141 | 18000000 | 0.25 | JavaFoil+Calcfoil stall+Eppler ext transition
142 | 18000000 | 0.25 | XFOIL ncrit=9
143 | 18000000 | 0.5 | JavaFoil+Calcfoil stall+Eppler ext transition
144 | 18000000 | 0.5 | XFOIL ncrit=9
145 | 20000000 | 0 | JavaFoil+Calcfoil stall+Eppler ext transition
146 | 20000000 | 0 | XFOIL ncrit=9
147 | 20000000 | 0.1 | JavaFoil+Calcfoil stall+Eppler ext transition
148 | 20000000 | 0.1 | XFOIL ncrit=9
149 | 20000000 | 0.25 | JavaFoil+Calcfoil stall+Eppler ext transition
150 | 20000000 | 0.25 | XFOIL ncrit=9
151 | 20000000 | 0.5 | JavaFoil+Calcfoil stall+Eppler ext transition
152 | 20000000 | 0.5 | XFOIL ncrit=9

## 1. Re 50k Mach 0.00 (1)
BIGFOIL.COM POLAR EXPORT
e326
EPPLER 326 |  |  |  | Cl Max: | 1.11 | at alpha= | 11.5 | deg
JavaFoil+Calcfoil stall+Eppler ext transition |  |  |  | L/D Max: | 22.85 | at alpha= | 6.5 | deg
Re: | 50000 |  |  | Cd Min: | 0.01862 | at alpha= | 0 | deg
Mach: | 0 |  |  | Cl=0 at alpha= | -0.26271 | deg
|  |  |  | @ Cl=0.1, Cd= | 0.019059
|  |  |  | @ Cl=0.4, Cd= | 0.021665
|  |  |  | @ Cl=0.6, Cd= | 0.028092
alpha (deg) | Cl | Cd | Cm | Cl/Cd
-13.5 | -0.382 | 0.18747 | 0.013 | -2.037
-13 | -0.399 | 0.20139 | 0.013 | -1.983
-12.5 | -0.417 | 0.18342 | 0.012 | -2.273
-12 | -0.434 | 0.17488 | 0.012 | -2.483
-11.5 | -0.451 | 0.15752 | 0.012 | -2.862
-11 | -0.466 | 0.1406 | 0.012 | -3.317
-10.5 | -0.48 | 0.13249 | 0.012 | -3.626
-10 | -0.493 | 0.12006 | 0.011 | -4.103
-9.5 | -0.502 | 0.10952 | 0.011 | -4.586
-9 | -0.509 | 0.09917 | 0.011 | -5.132
-8.5 | -0.512 | 0.09323 | 0.011 | -5.493
-8 | -0.511 | 0.08432 | 0.01 | -6.065
-7.5 | -0.506 | 0.07564 | 0.01 | -6.693
-7 | -0.496 | 0.07123 | 0.01 | -6.969
-6.5 | -0.482 | 0.06544 | 0.01 | -7.36
-6 | -0.462 | 0.05985 | 0.01 | -7.72
-5.5 | -0.438 | 0.05547 | 0.009 | -7.89
-5 | -0.409 | 0.0519 | 0.009 | -7.876
-4.5 | -0.376 | 0.04846 | 0.009 | -7.754
-4 | -0.339 | 0.04547 | 0.008 | -7.456
-3.5 | -0.299 | 0.04278 | 0.008 | -6.995
-3 | -0.257 | 0.04042 | 0.008 | -6.356
-2.5 | -0.213 | 0.03873 | 0.008 | -5.486
-2 | -0.167 | 0.03729 | 0.008 | -4.467
-1.5 | -0.12 | 0.03636 | 0.009 | -3.288
-1 | -0.086 | 0.01901 | 0.025 | -4.54
-0.5 | -0.028 | 0.01913 | 0.025 | -1.477
0 | 0.031 | 0.01862 | 0.024 | 1.675
0.5 | 0.092 | 0.019 | 0.024 | 4.826
1 | 0.152 | 0.01944 | 0.023 | 7.829
1.5 | 0.213 | 0.02004 | 0.022 | 10.612
2 | 0.271 | 0.01922 | 0.021 | 14.124
2.5 | 0.323 | 0.01962 | 0.02 | 16.477
3 | 0.374 | 0.0209 | 0.019 | 17.912
3.5 | 0.425 | 0.0224 | 0.018 | 18.985
4 | 0.477 | 0.02383 | 0.017 | 20.008
4.5 | 0.528 | 0.02542 | 0.016 | 20.762
5 | 0.578 | 0.02723 | 0.016 | 21.228
5.5 | 0.628 | 0.02919 | 0.015 | 21.499
6 | 0.677 | 0.02979 | 0.014 | 22.731
6.5 | 0.728 | 0.03184 | 0.013 | 22.85
7 | 0.776 | 0.03425 | 0.013 | 22.672
7.5 | 0.824 | 0.03762 | 0.012 | 21.911
8 | 0.873 | 0.04009 | 0.011 | 21.767
8.5 | 0.92 | 0.04277 | 0.011 | 21.505
9 | 0.967 | 0.04521 | 0.01 | 21.391
9.5 | 1.017 | 0.04775 | 0.01 | 21.29
10 | 1.055 | 0.04917 | 0.009 | 21.463
10.5 | 1.085 | 0.05314 | 0.008 | 20.418
11 | 1.104 | 0.05838 | 0.008 | 18.911
11.5 | 1.11 | 0.06635 | 0.007 | 16.728
12 | 1.041 | 0.0971 | 0.004 | 10.722
12.5 | 1.039 | 0.10343 | 0.002 | 10.05
13 | 1.037 | 0.11145 | 0.001 | 9.307
13.5 | 1.029 | 0.12108 | 0.001 | 8.495
14 | 1.014 | 0.13122 | 0.001 | 7.724
14.5 | 0.993 | 0.14414 | 0.001 | 6.888
15 | 0.967 | 0.15726 | 0 | 6.149
15.5 | 0.937 | 0.17073 | 0 | 5.488
16 | 0.903 | 0.18437 | 0 | 4.9
16.5 | 0.867 | 0.201 | 0 | 4.314

## 2. Re 50k Mach 0.00 (2)
BIGFOIL.COM POLAR EXPORT
e326
EPPLER 326 |  |  |  | Cl Max: | 0.7357 | at alpha= | 20 | deg
XFOIL ncrit=9 |  |  |  | L/D Max: | 17.5591 | at alpha= | 2 | deg
Re: | 50000 |  |  | Cd Min: | 0.24705 | at alpha= | -19 | deg
Mach: | 0 |  |  | Cl=0 at alpha= | -3.7077 | deg
|  |  |  | @ Cl=0.1, Cd= | 0.025874
|  |  |  | @ Cl=0.4, Cd= | 0.026981
|  |  |  | @ Cl=0.6, Cd= | 0.16762
alpha (deg) | Cl | Cd | Cm | Cl/Cd
-20 | -0.7162 | 0.24536 | 0.0595 | -2.919
-19.5 | -0.7063 | 0.24338 | 0.0542 | -2.902
-19 | -0.7084 | 0.24705 | 0.0478 | -2.8674
-18.5 | -0.6684 | 0.22772 | 0.0485 | -2.9352
-18 | -0.6521 | 0.22189 | 0.0452 | -2.9388
-17.5 | -0.6487 | 0.22106 | 0.0396 | -2.9345
-17 | -0.6252 | 0.21057 | 0.0376 | -2.9691
-16.5 | -0.6056 | 0.20341 | 0.0354 | -2.9772
-16 | -0.6066 | 0.20205 | 0.0299 | -3.0022
-15.5 | -0.5778 | 0.19081 | 0.029 | -3.0281
-15 | -0.5732 | 0.18699 | 0.025 | -3.0654
-14.5 | -0.5517 | 0.17805 | 0.0233 | -3.0986
-14 | -0.5572 | 0.17514 | 0.0186 | -3.1815
-13.5 | -0.5276 | 0.16493 | 0.0184 | -3.1989
-13 | -0.5268 | 0.15906 | 0.0147 | -3.312
-12.5 | -0.5262 | 0.15374 | 0.0116 | -3.4227
-12 | -0.5089 | 0.14543 | 0.0107 | -3.4993
-11.5 | -0.4961 | 0.13794 | 0.0095 | -3.5965
-11 | -0.4984 | 0.13166 | 0.0072 | -3.7855
-10.5 | -0.4824 | 0.12349 | 0.0071 | -3.9064
-10 | -0.4825 | 0.11741 | 0.0064 | -4.1095
-9.5 | -0.4832 | 0.11108 | 0.0066 | -4.35
-9 | -0.4674 | 0.10455 | 0.0094 | -4.4706
-8.5 | -0.4491 | 0.09882 | 0.0138 | -4.5446
-8 | -0.3938 | 0.09148 | 0.0181 | -4.3048
-6 | -0.5845 | 0.05212 | 0.0028 | -11.2145
-5.5 | -0.5688 | 0.04613 | 0.0095 | -12.3304
-5 | -0.5633 | 0.04273 | 0.0179 | -13.1828
-4.5 | -0.5525 | 0.03877 | 0.0236 | -14.2507
-4 | -0.0204 | 0.02577 | -0.0315 | -0.79162
-3.5 | 0.0145 | 0.02508 | -0.0312 | 0.57815
-3 | 0.0066 | 0.02656 | -0.0265 | 0.24849
-2.5 | 0.14 | 0.02558 | -0.0464 | 5.473
-2 | 0.2463 | 0.02462 | -0.0574 | 10.0041
-1.5 | 0.2929 | 0.02498 | -0.0564 | 11.7254
-1 | 0.332 | 0.0256 | -0.054 | 12.9688
-0.5 | 0.3707 | 0.02636 | -0.0518 | 14.063
0 | 0.4108 | 0.02721 | -0.0499 | 15.0974
0.5 | 0.4498 | 0.02819 | -0.0478 | 15.956
1 | 0.4884 | 0.02946 | -0.0462 | 16.5784
1.5 | 0.5267 | 0.03078 | -0.0443 | 17.1118
2 | 0.5647 | 0.03216 | -0.0421 | 17.5591
2.5 | 0.5985 | 0.03434 | -0.0409 | 17.4287
3 | 0.6298 | 0.03667 | -0.0391 | 17.1748
3.5 | 0.6573 | 0.03934 | -0.037 | 16.7082
4 | 0.6793 | 0.04243 | -0.0344 | 16.0099
4.5 | 0.6928 | 0.04617 | -0.0313 | 15.0054
5 | 0.6881 | 0.05116 | -0.0273 | 13.45
5.5 | 0.6524 | 0.05776 | -0.0217 | 11.295
6 | 0.6302 | 0.06284 | -0.0157 | 10.0286
6.5 | 0.5551 | 0.06937 | -0.0063 | 8.002
7 | 0.5256 | 0.07495 | -0.0014 | 7.0127
8.5 | 0.4409 | 0.09414 | 0.0041 | 4.6835
9 | 0.4354 | 0.09719 | 0.0072 | 4.4799
9.5 | 0.462 | 0.10284 | 0.0076 | 4.4924
10 | 0.4679 | 0.10693 | 0.009 | 4.3758
10.5 | 0.4878 | 0.11276 | 0.0092 | 4.326
11 | 0.4978 | 0.11754 | 0.0097 | 4.2352
11.5 | 0.5242 | 0.12465 | 0.0092 | 4.2054
12 | 0.5201 | 0.12872 | 0.0094 | 4.0406
12.5 | 0.5409 | 0.13526 | 0.0088 | 3.999
13 | 0.5557 | 0.14202 | 0.0079 | 3.9128
13.5 | 0.5604 | 0.14768 | 0.0068 | 3.7947
14 | 0.5687 | 0.15319 | 0.0056 | 3.7124
14.5 | 0.5802 | 0.15967 | 0.0039 | 3.6337
15 | 0.5979 | 0.16655 | 0.0025 | 3.5899
15.5 | 0.6111 | 0.1733 | 0.0006 | 3.5263
16 | 0.6243 | 0.18002 | -0.0015 | 3.4679
16.5 | 0.6438 | 0.18796 | -0.0033 | 3.4252
17 | 0.6472 | 0.19287 | -0.0065 | 3.3556
17.5 | 0.6609 | 0.19947 | -0.009 | 3.3133
18 | 0.67 | 0.20552 | -0.0124 | 3.26
18.5 | 0.6835 | 0.21208 | -0.0153 | 3.2228
19 | 0.6998 | 0.21938 | -0.0182 | 3.1899
19.5 | 0.7232 | 0.22878 | -0.0203 | 3.1611
20 | 0.7357 | 0.23397 | -0.0236 | 3.1444

## 3. Re 50k Mach 0.10 (1)
BIGFOIL.COM POLAR EXPORT
e326
EPPLER 326 |  |  |  | Cl Max: | 1.109 | at alpha= | 11.5 | deg
JavaFoil+Calcfoil stall+Eppler ext transition |  |  |  | L/D Max: | 22.722 | at alpha= | 6.5 | deg
Re: | 50000 |  |  | Cd Min: | 0.01871 | at alpha= | 0 | deg
Mach: | 0.1 |  |  | Cl=0 at alpha= | -0.26271 | deg
|  |  |  | @ Cl=0.1, Cd= | 0.019106
|  |  |  | @ Cl=0.4, Cd= | 0.021855
|  |  |  | @ Cl=0.6, Cd= | 0.028276
alpha (deg) | Cl | Cd | Cm | Cl/Cd
-13 | -0.359 | 0.18065 | 0.013 | -1.986
-12.5 | -0.379 | 0.19541 | 0.012 | -1.939
-12 | -0.399 | 0.1778 | 0.012 | -2.243
-11.5 | -0.418 | 0.16773 | 0.012 | -2.494
-11 | -0.437 | 0.14978 | 0.012 | -2.918
-10.5 | -0.454 | 0.13518 | 0.012 | -3.361
-10 | -0.47 | 0.12185 | 0.011 | -3.856
-9.5 | -0.483 | 0.11565 | 0.011 | -4.175
-9 | -0.493 | 0.10492 | 0.011 | -4.697
-8.5 | -0.499 | 0.09423 | 0.011 | -5.296
-8 | -0.501 | 0.08508 | 0.01 | -5.891
-7.5 | -0.499 | 0.0762 | 0.01 | -6.544
-7 | -0.491 | 0.07166 | 0.01 | -6.853
-6.5 | -0.478 | 0.06592 | 0.01 | -7.255
-6 | -0.46 | 0.06021 | 0.01 | -7.642
-5.5 | -0.437 | 0.05571 | 0.009 | -7.843
-5 | -0.409 | 0.05285 | 0.009 | -7.736
-4.5 | -0.376 | 0.04871 | 0.009 | -7.727
-4 | -0.34 | 0.04557 | 0.008 | -7.462
-3.5 | -0.3 | 0.04291 | 0.008 | -6.999
-3 | -0.258 | 0.04074 | 0.008 | -6.332
-2.5 | -0.213 | 0.03868 | 0.008 | -5.518
-2 | -0.167 | 0.03725 | 0.008 | -4.493
-1.5 | -0.12 | 0.03641 | 0.009 | -3.3
-1 | -0.087 | 0.01905 | 0.026 | -4.552
-0.5 | -0.028 | 0.01918 | 0.025 | -1.481
0 | 0.031 | 0.01871 | 0.024 | 1.675
0.5 | 0.092 | 0.01904 | 0.024 | 4.839
1 | 0.153 | 0.01954 | 0.023 | 7.827
1.5 | 0.214 | 0.02013 | 0.022 | 10.613
2 | 0.272 | 0.01897 | 0.022 | 14.361
2.5 | 0.324 | 0.01979 | 0.02 | 16.364
3 | 0.375 | 0.02111 | 0.019 | 17.778
3.5 | 0.426 | 0.02263 | 0.018 | 18.844
4 | 0.478 | 0.02407 | 0.017 | 19.872
4.5 | 0.53 | 0.02564 | 0.017 | 20.663
5 | 0.58 | 0.02748 | 0.016 | 21.109
5.5 | 0.63 | 0.02947 | 0.015 | 21.37
6 | 0.68 | 0.03006 | 0.014 | 22.613
6.5 | 0.73 | 0.03214 | 0.013 | 22.722
7 | 0.779 | 0.03459 | 0.013 | 22.53
7.5 | 0.828 | 0.03724 | 0.012 | 22.222
8 | 0.876 | 0.04046 | 0.011 | 21.654
8.5 | 0.923 | 0.0432 | 0.011 | 21.371
9 | 0.971 | 0.04558 | 0.01 | 21.304
9.5 | 1.021 | 0.04805 | 0.01 | 21.251
10 | 1.06 | 0.04945 | 0.009 | 21.442
10.5 | 1.087 | 0.05398 | 0.008 | 20.132
11 | 1.104 | 0.05948 | 0.008 | 18.563
11.5 | 1.109 | 0.06729 | 0.007 | 16.479
12 | 1.037 | 0.09843 | 0.004 | 10.538
12.5 | 1.035 | 0.10434 | 0.002 | 9.921
13 | 1.03 | 0.11296 | 0.001 | 9.123
13.5 | 1.018 | 0.12248 | 0.001 | 8.313
14 | 0.999 | 0.13401 | 0.001 | 7.456
14.5 | 0.974 | 0.14595 | 0.001 | 6.673
15 | 0.943 | 0.16115 | 0 | 5.854
15.5 | 0.908 | 0.17204 | 0 | 5.278
16 | 0.869 | 0.18975 | 0 | 4.581
16.5 | 0.828 | 0.20991 | 0 | 3.944

## 4. Re 50k Mach 0.10 (2)
BIGFOIL.COM POLAR EXPORT
e326
EPPLER 326 |  |  |  | Cl Max: | 0.7367 | at alpha= | 20 | deg
XFOIL ncrit=9 |  |  |  | L/D Max: | 17.3203 | at alpha= | 2 | deg
Re: | 50000 |  |  | Cd Min: | 0.24628 | at alpha= | -20 | deg
Mach: | 0.1 |  |  | Cl=0 at alpha= | -2.9987 | deg
|  |  |  | @ Cl=0.1, Cd= | 0.026025
|  |  |  | @ Cl=0.4, Cd= | 0.027124
|  |  |  | @ Cl=0.6, Cd= | 0.16787
alpha (deg) | Cl | Cd | Cm | Cl/Cd
-20 | -0.7187 | 0.24628 | 0.0599 | -2.9182
-19.5 | -0.71 | 0.24515 | 0.0543 | -2.8962
-19 | -0.7007 | 0.24187 | 0.0495 | -2.897
-18.5 | -0.6697 | 0.22829 | 0.049 | -2.9335
-18 | -0.654 | 0.22271 | 0.0455 | -2.9366
-17.5 | -0.6526 | 0.2228 | 0.0396 | -2.9291
-17 | -0.6248 | 0.21069 | 0.0383 | -2.9655
-16.5 | -0.6068 | 0.20406 | 0.0356 | -2.9736
-16 | -0.6105 | 0.20366 | 0.0298 | -2.9976
-15.5 | -0.5777 | 0.19124 | 0.0294 | -3.0208
-15 | -0.5768 | 0.18837 | 0.0248 | -3.0621
-14.5 | -0.5509 | 0.17844 | 0.0237 | -3.0873
-14 | -0.561 | 0.17646 | 0.0183 | -3.1792
-13.5 | -0.5279 | 0.16554 | 0.0185 | -3.189
-13 | -0.5211 | 0.15891 | 0.0155 | -3.2792
-12.5 | -0.5304 | 0.15491 | 0.0113 | -3.4239
-12 | -0.513 | 0.14651 | 0.0103 | -3.5015
-11.5 | -0.4999 | 0.13891 | 0.0091 | -3.5987
-11 | -0.5034 | 0.1327 | 0.0068 | -3.7935
-10.5 | -0.4755 | 0.12371 | 0.0077 | -3.8437
-10 | -0.4884 | 0.11839 | 0.006 | -4.1253
-9.5 | -0.4685 | 0.11057 | 0.0075 | -4.2371
-9 | -0.4451 | 0.10384 | 0.0104 | -4.2864
-8.5 | -0.4221 | 0.09778 | 0.0141 | -4.3168
-8 | -0.3949 | 0.09206 | 0.0182 | -4.2896
-7 | -0.3862 | 0.07765 | 0.0179 | -4.9736
-6 | -0.583 | 0.05239 | 0.0021 | -11.1281
-5.5 | -0.5695 | 0.04654 | 0.009 | -12.2368
-5 | -0.5662 | 0.04314 | 0.0177 | -13.1247
-4.5 | -0.5565 | 0.03927 | 0.0234 | -14.1711
-4 | -0.0195 | 0.02587 | -0.0318 | -0.75377
-3.5 | 0.0151 | 0.02521 | -0.0316 | 0.59897
-3 | -0.0004 | 0.027 | -0.026 | -0.014815
-2.5 | 0.1499 | 0.02554 | -0.0484 | 5.8692
-2 | 0.2493 | 0.02472 | -0.0579 | 10.085
-1.5 | 0.2948 | 0.02511 | -0.0565 | 11.7403
-1 | 0.3337 | 0.02576 | -0.0542 | 12.9542
-0.5 | 0.3726 | 0.02652 | -0.052 | 14.0498
0 | 0.413 | 0.02741 | -0.0502 | 15.0675
0.5 | 0.4521 | 0.02835 | -0.0478 | 15.9471
1 | 0.4908 | 0.0297 | -0.0464 | 16.5253
1.5 | 0.5294 | 0.03096 | -0.0443 | 17.0995
2 | 0.5662 | 0.03269 | -0.0427 | 17.3203
2.5 | 0.6001 | 0.0348 | -0.0412 | 17.2443
3 | 0.6315 | 0.03707 | -0.0392 | 17.0353
3.5 | 0.6591 | 0.03972 | -0.037 | 16.5937
4 | 0.6813 | 0.0428 | -0.0343 | 15.9182
4.5 | 0.6949 | 0.04653 | -0.0311 | 14.9345
5 | 0.6891 | 0.05159 | -0.0271 | 13.3572
5.5 | 0.6409 | 0.05887 | -0.0209 | 10.8867
6 | 0.615 | 0.06387 | -0.0143 | 9.6289
6.5 | 0.548 | 0.0701 | -0.0057 | 7.8174
7 | 0.522 | 0.07561 | -0.0011 | 6.9038
8.5 | 0.441 | 0.09473 | 0.0042 | 4.6553
9 | 0.4361 | 0.09764 | 0.0074 | 4.4664
9.5 | 0.4555 | 0.10283 | 0.0082 | 4.4296
10 | 0.4695 | 0.10749 | 0.0091 | 4.3678
10.5 | 0.4832 | 0.11289 | 0.0096 | 4.2803
11 | 0.4999 | 0.11818 | 0.0099 | 4.23
11.5 | 0.5194 | 0.12478 | 0.0095 | 4.1625
12 | 0.5199 | 0.12918 | 0.0096 | 4.0246
12.5 | 0.5431 | 0.13605 | 0.0089 | 3.9919
13 | 0.5526 | 0.14226 | 0.0081 | 3.8844
13.5 | 0.5586 | 0.14802 | 0.0069 | 3.7738
14 | 0.5688 | 0.15371 | 0.0058 | 3.7005
14.5 | 0.5804 | 0.1602 | 0.0041 | 3.623
15 | 0.5986 | 0.16719 | 0.0026 | 3.5804
15.5 | 0.6128 | 0.17407 | 0.0007 | 3.5204
16 | 0.6251 | 0.18068 | -0.0014 | 3.4597
16.5 | 0.6467 | 0.18915 | -0.0032 | 3.419
17 | 0.648 | 0.1935 | -0.0065 | 3.3488
17.5 | 0.6619 | 0.20012 | -0.0091 | 3.3075
18 | 0.6711 | 0.20616 | -0.0124 | 3.2552
18.5 | 0.6847 | 0.21275 | -0.0154 | 3.2183
19 | 0.7013 | 0.2201 | -0.0183 | 3.1863
19.5 | 0.725 | 0.22964 | -0.0204 | 3.1571
20 | 0.7367 | 0.23452 | -0.0239 | 3.1413

## 5. Re 50k Mach 0.25 (1)
BIGFOIL.COM POLAR EXPORT
e326
EPPLER 326 |  |  |  | Cl Max: | 1.1 | at alpha= | 11 | deg
JavaFoil+Calcfoil stall+Eppler ext transition |  |  |  | L/D Max: | 22.07 | at alpha= | 6 | deg
Re: | 50000 |  |  | Cd Min: | 0.01897 | at alpha= | 0 | deg
Mach: | 0.25 |  |  | Cl=0 at alpha= | -0.2623 | deg
|  |  |  | @ Cl=0.1, Cd= | 0.019475
|  |  |  | @ Cl=0.4, Cd= | 0.022808
|  |  |  | @ Cl=0.6, Cd= | 0.25126
alpha (deg) | Cl | Cd | Cm | Cl/Cd
-11.5 | -0.065 | 0.18355 | 0.013 | -0.354
-11 | -0.129 | 0.16645 | 0.013 | -0.777
-10.5 | -0.202 | 0.14895 | 0.012 | -1.358
-10 | -0.258 | 0.13232 | 0.012 | -1.946
-9.5 | -0.306 | 0.12072 | 0.012 | -2.531
-9 | -0.347 | 0.12363 | 0.011 | -2.811
-8.5 | -0.383 | 0.10975 | 0.011 | -3.49
-8 | -0.412 | 0.09844 | 0.011 | -4.18
-7.5 | -0.432 | 0.09055 | 0.011 | -4.771
-7 | -0.444 | 0.07803 | 0.01 | -5.691
-6.5 | -0.447 | 0.07102 | 0.01 | -6.298
-6 | -0.442 | 0.06434 | 0.01 | -6.865
-5.5 | -0.428 | 0.05911 | 0.009 | -7.239
-5 | -0.406 | 0.05445 | 0.009 | -7.465
-4.5 | -0.378 | 0.05056 | 0.009 | -7.481
-4 | -0.344 | 0.04694 | 0.009 | -7.337
-3.5 | -0.306 | 0.04388 | 0.008 | -6.97
-3 | -0.264 | 0.04105 | 0.008 | -6.423
-2.5 | -0.219 | 0.03921 | 0.008 | -5.577
-2 | -0.172 | 0.03754 | 0.008 | -4.574
-1.5 | -0.123 | 0.03654 | 0.009 | -3.376
-1 | -0.089 | 0.01929 | 0.026 | -4.617
-0.5 | -0.029 | 0.01949 | 0.026 | -1.497
0 | 0.032 | 0.01897 | 0.025 | 1.698
0.5 | 0.095 | 0.01943 | 0.024 | 4.874
1 | 0.157 | 0.01999 | 0.024 | 7.861
1.5 | 0.218 | 0.01906 | 0.023 | 11.453
2 | 0.274 | 0.01957 | 0.022 | 13.997
2.5 | 0.328 | 0.0208 | 0.02 | 15.752
3 | 0.381 | 0.02226 | 0.019 | 17.111
3.5 | 0.434 | 0.02379 | 0.018 | 18.247
4 | 0.488 | 0.02528 | 0.018 | 19.285
4.5 | 0.54 | 0.02702 | 0.017 | 19.985
5 | 0.592 | 0.0289 | 0.016 | 20.476
5.5 | 0.643 | 0.031 | 0.015 | 20.737
6 | 0.695 | 0.03148 | 0.014 | 22.07
6.5 | 0.746 | 0.03381 | 0.014 | 22.063
7 | 0.796 | 0.03638 | 0.013 | 21.887
7.5 | 0.846 | 0.03911 | 0.012 | 21.621
8 | 0.895 | 0.04257 | 0.012 | 21.023
8.5 | 0.942 | 0.04554 | 0.011 | 20.696
9 | 0.993 | 0.04769 | 0.01 | 20.812
9.5 | 1.039 | 0.05125 | 0.01 | 20.269
10 | 1.073 | 0.05358 | 0.009 | 20.025
10.5 | 1.094 | 0.05844 | 0.009 | 18.729
11 | 1.1 | 0.06566 | 0.008 | 16.76
11.5 | 1.026 | 0.09551 | 0.005 | 10.738
12 | 1.013 | 0.10235 | 0.003 | 9.899
12.5 | 0.996 | 0.1121 | 0.002 | 8.883
13 | 0.968 | 0.12336 | 0.001 | 7.849
13.5 | 0.926 | 0.13767 | 0.001 | 6.727
14 | 0.872 | 0.15516 | 0.001 | 5.619
14.5 | 0.806 | 0.17524 | 0.001 | 4.602
15 | 0.731 | 0.19282 | 0 | 3.792
15.5 | 0.648 | 0.22263 | 0 | 2.911
16 | 0.558 | 0.25126 | 0 | 2.221

## 6. Re 50k Mach 0.25 (2)
BIGFOIL.COM POLAR EXPORT
e326
EPPLER 326 |  |  |  | Cl Max: | 0.6642 | at alpha= | 4 | deg
XFOIL ncrit=9 |  |  |  | L/D Max: | 16.8521 | at alpha= | 2 | deg
Re: | 50000 |  |  | Cd Min: | 0.25656 | at alpha= | -19.5 | deg
Mach: | 0.25 |  |  | Cl=0 at alpha= | -3.7534 | deg
|  |  |  | @ Cl=0.1, Cd= | 0.026669
|  |  |  | @ Cl=0.4, Cd= | 0.02784
|  |  |  | @ Cl=0.6, Cd= | 0.07367
alpha (deg) | Cl | Cd | Cm | Cl/Cd
-20 | -0.735 | 0.25312 | 0.0617 | -2.9038
-19.5 | -0.7329 | 0.25656 | 0.0551 | -2.8566
-19 | -0.698 | 0.23865 | 0.0547 | -2.9248
-18.5 | -0.679 | 0.23205 | 0.0515 | -2.9261
-18 | -0.669 | 0.22939 | 0.0463 | -2.9164
-17.5 | -0.656 | 0.22374 | 0.0421 | -2.932
-17 | -0.6284 | 0.21319 | 0.0408 | -2.9476
-16.5 | -0.6183 | 0.20932 | 0.0363 | -2.9539
-16 | -0.6018 | 0.2018 | 0.0331 | -2.9822
-15.5 | -0.5827 | 0.19474 | 0.0307 | -2.9922
-15 | -0.577 | 0.19005 | 0.0263 | -3.036
-14.5 | -0.5549 | 0.18196 | 0.0246 | -3.0496
-14 | -0.5401 | 0.17455 | 0.0219 | -3.0942
-13.5 | -0.5424 | 0.1711 | 0.0177 | -3.1701
-13 | -0.5137 | 0.16107 | 0.0171 | -3.1893
-12.5 | -0.5026 | 0.15397 | 0.0148 | -3.2643
-12 | -0.4947 | 0.1471 | 0.0124 | -3.363
-11.5 | -0.4859 | 0.14023 | 0.0105 | -3.465
-11 | -0.472 | 0.13291 | 0.0096 | -3.5513
-10.5 | -0.4792 | 0.12739 | 0.0076 | -3.7617
-10 | -0.4547 | 0.11916 | 0.0083 | -3.8159
-9.5 | -0.4637 | 0.11384 | 0.0082 | -4.0733
-9 | -0.4536 | 0.1076 | 0.0106 | -4.2156
-8.5 | -0.4287 | 0.10121 | 0.0145 | -4.2357
-7 | -0.4416 | 0.07712 | 0.0097 | -5.7261
-6 | -0.5839 | 0.05449 | 0 | -10.7157
-5.5 | -0.5715 | 0.04861 | 0.0063 | -11.7568
-5 | -0.5744 | 0.04454 | 0.0145 | -12.8963
-4.5 | -0.5765 | 0.04197 | 0.0224 | -13.736
-4 | -0.0144 | 0.02642 | -0.0339 | -0.54504
-3.5 | 0.0148 | 0.0261 | -0.0334 | 0.56705
-3 | 0.0488 | 0.02729 | -0.0375 | 1.7882
-2.5 | 0.1971 | 0.02549 | -0.0572 | 7.7324
-2 | 0.2618 | 0.02541 | -0.0595 | 10.303
-1.5 | 0.3035 | 0.02593 | -0.0574 | 11.7046
-1 | 0.3434 | 0.02662 | -0.0551 | 12.9001
-0.5 | 0.3844 | 0.02745 | -0.0532 | 14.0036
0 | 0.4248 | 0.02846 | -0.0513 | 14.9262
0.5 | 0.4647 | 0.02953 | -0.0491 | 15.7365
1 | 0.5035 | 0.03105 | -0.0476 | 16.2158
1.5 | 0.5415 | 0.03267 | -0.0459 | 16.5748
2 | 0.5787 | 0.03434 | -0.0436 | 16.8521
2.5 | 0.6116 | 0.03665 | -0.0418 | 16.6876
3 | 0.6371 | 0.03969 | -0.0399 | 16.0519
3.5 | 0.656 | 0.04314 | -0.0372 | 15.2063
4 | 0.6642 | 0.04728 | -0.0339 | 14.0482
5 | 0.6465 | 0.05709 | -0.0244 | 11.3242
5.5 | 0.5773 | 0.06377 | -0.0155 | 9.0528
6 | 0.5564 | 0.06826 | -0.0093 | 8.1512
6.5 | 0.5171 | 0.07367 | -0.0034 | 7.0191

## 7. Re 50k Mach 0.50 (1)
BIGFOIL.COM POLAR EXPORT
e326
EPPLER 326 |  |  |  | Cl Max: | 1.138 | at alpha= | 20 | deg
JavaFoil+Calcfoil stall+Eppler ext transition |  |  |  | L/D Max: | 19.738 | at alpha= | 6.5 | deg
Re: | 50000 |  |  | Cd Min: | 0.01888 | at alpha= | 0 | deg
Mach: | 0.5 |  |  | Cl=0 at alpha= | -0.26087 | deg
|  |  |  | @ Cl=0.1, Cd= | 0.019768
|  |  |  | @ Cl=0.4, Cd= | 0.026619
|  |  |  | @ Cl=0.6, Cd= | 0.033079
alpha (deg) | Cl | Cd | Cm | Cl/Cd
-20 | -1.061 | 0.45251 | 0.029 | -2.344
-19.5 | -1.034 | 0.42681 | 0.029 | -2.423
-19 | -1.005 | 0.4136 | 0.027 | -2.431
-18.5 | -0.98 | 0.41167 | 0.026 | -2.38
-18 | -0.954 | 0.37556 | 0.026 | -2.541
-17.5 | -0.929 | 0.37339 | 0.026 | -2.487
-17 | -0.903 | 0.36591 | 0.025 | -2.468
-16.5 | -0.877 | 0.36862 | 0.025 | -2.38
-16 | -0.851 | 0.36031 | 0.025 | -2.363
-15.5 | -0.826 | 0.34888 | 0.025 | -2.367
-15 | -0.8 | 0.34938 | 0.025 | -2.289
-14.5 | -0.771 | 0.3041 | 0.022 | -2.535
-14 | -0.744 | 0.30738 | 0.021 | -2.422
-13.5 | -0.718 | 0.3034 | 0.021 | -2.367
-13 | -0.692 | 0.29179 | 0.021 | -2.371
-12.5 | -0.666 | 0.28924 | 0.021 | -2.301
-12 | -0.639 | 0.28673 | 0.02 | -2.229
-11.5 | -0.613 | 0.28219 | 0.02 | -2.172
-11 | -0.586 | 0.27864 | 0.02 | -2.104
-10.5 | -0.558 | 0.23558 | 0.017 | -2.37
-10 | -0.532 | 0.23136 | 0.017 | -2.298
-9.5 | -0.505 | 0.22965 | 0.016 | -2.198
-9 | -0.478 | 0.22431 | 0.016 | -2.132
-8.5 | -0.451 | 0.2209 | 0.016 | -2.043
-8 | -0.424 | 0.20836 | 0.016 | -2.037
-7.5 | -0.397 | 0.19173 | 0.015 | -2.071
-7 | -0.37 | 0.18267 | 0.014 | -2.025
-6.5 | -0.343 | 0.18577 | 0.014 | -1.846
-6 | -0.316 | 0.0868 | 0.013 | -3.636
-5.5 | -0.288 | 0.09144 | 0.012 | -3.152
-5 | -0.261 | 0.06838 | 0.012 | -3.817
-4.5 | -0.234 | 0.07079 | 0.011 | -3.3
-4 | -0.206 | 0.05678 | 0.01 | -3.632
-3.5 | -0.306 | 0.05216 | 0.01 | -5.87
-3 | -0.281 | 0.04539 | 0.009 | -6.188
-2.5 | -0.239 | 0.04168 | 0.009 | -5.735
-2 | -0.19 | 0.03926 | 0.009 | -4.839
-1.5 | -0.137 | 0.03778 | 0.009 | -3.633
-1 | -0.083 | 0.03704 | 0.011 | -2.233
-0.5 | -0.033 | 0.01932 | 0.028 | -1.684
0 | 0.036 | 0.01888 | 0.028 | 1.895
0.5 | 0.103 | 0.01981 | 0.026 | 5.19
1 | 0.167 | 0.02091 | 0.025 | 7.993
1.5 | 0.23 | 0.02223 | 0.024 | 10.341
2 | 0.291 | 0.02377 | 0.023 | 12.25
2.5 | 0.351 | 0.02539 | 0.022 | 13.84
3 | 0.412 | 0.02692 | 0.021 | 15.3
3.5 | 0.471 | 0.02861 | 0.02 | 16.472
4 | 0.53 | 0.03049 | 0.019 | 17.389
4.5 | 0.588 | 0.03261 | 0.018 | 18.03
5 | 0.645 | 0.03484 | 0.017 | 18.522
5.5 | 0.703 | 0.03704 | 0.016 | 18.992
6 | 0.76 | 0.03962 | 0.015 | 19.18
6.5 | 0.815 | 0.04128 | 0.015 | 19.738
7 | 0.87 | 0.04443 | 0.014 | 19.588
7.5 | 0.923 | 0.04814 | 0.013 | 19.166
8 | 0.974 | 0.05178 | 0.013 | 18.82
8.5 | 1.025 | 0.05564 | 0.012 | 18.421
9 | 1.062 | 0.06155 | 0.011 | 17.25
9.5 | 1.078 | 0.06988 | 0.01 | 15.42
10 | 0.974 | 0.09727 | 0.006 | 10.017
10.5 | 0.598 | 0.11784 | 0.003 | 5.079
11 | 0.626 | 0.21721 | 0.003 | 2.883
11.5 | 0.654 | 0.22824 | 0.003 | 2.866
12 | 0.683 | 0.25792 | 0.003 | 2.647
12.5 | 0.711 | 0.2732 | 0.003 | 2.601
13 | 0.74 | 0.3097 | 0.003 | 2.389
13.5 | 0.767 | 0.31984 | 0.003 | 2.4
14 | 0.796 | 0.32271 | 0.002 | 2.465
14.5 | 0.825 | 0.36405 | 0.002 | 2.267
15 | 0.853 | 0.36738 | 0.002 | 2.322
15.5 | 0.881 | 0.37313 | 0.001 | 2.361
16 | 0.912 | 0.42285 | 0.001 | 2.157
16.5 | 0.94 | 0.4174 | 0 | 2.251
17 | 0.967 | 0.42672 | 0 | 2.267
17.5 | 0.995 | 0.4316 | -0.001 | 2.306
18 | 1.027 | 0.47454 | -0.001 | 2.165
18.5 | 1.055 | 0.4824 | -0.002 | 2.187
19 | 1.082 | 0.47543 | -0.002 | 2.276
19.5 | 1.11 | 0.49137 | -0.003 | 2.259
20 | 1.138 | 0.49558 | -0.003 | 2.296

## 8. Re 50k Mach 0.50 (2)
BIGFOIL.COM POLAR EXPORT
e326
EPPLER 326 |  |  |  | Cl Max: | 0.7922 | at alpha= | 20 | deg
XFOIL ncrit=9 |  |  |  | L/D Max: | 14.2885 | at alpha= | 0.5 | deg
Re: | 50000 |  |  | Cd Min: | 0.27374 | at alpha= | -20 | deg
Mach: | 0.5 |  |  | Cl=0 at alpha= | -3.6037 | deg
|  |  |  | @ Cl=0.1, Cd= | 0.029358
|  |  |  | @ Cl=0.4, Cd= | 0.031095
|  |  |  | @ Cl=0.6, Cd= | 0.17703
alpha (deg) | Cl | Cd | Cm | Cl/Cd
-20 | -0.7966 | 0.27374 | 0.0759 | -2.9101
-19.5 | -0.7771 | 0.26824 | 0.0706 | -2.897
-19 | -0.7682 | 0.27032 | 0.0634 | -2.8418
-18.5 | -0.7328 | 0.25204 | 0.0619 | -2.9075
-18 | -0.7103 | 0.24447 | 0.0578 | -2.9055
-17.5 | -0.7004 | 0.24368 | 0.0513 | -2.8743
-17 | -0.6683 | 0.22974 | 0.0491 | -2.9089
-16.5 | -0.6491 | 0.22354 | 0.0448 | -2.9037
-16 | -0.6287 | 0.21571 | 0.0408 | -2.9146
-15.5 | -0.6088 | 0.20892 | 0.0371 | -2.914
-15 | -0.5873 | 0.20061 | 0.0336 | -2.9276
-14.5 | -0.5748 | 0.19579 | 0.0293 | -2.9358
-14 | -0.5462 | 0.18528 | 0.0271 | -2.948
-13.5 | -0.5364 | 0.17982 | 0.023 | -2.983
-13 | -0.5262 | 0.17447 | 0.0197 | -3.016
-12.5 | -0.5011 | 0.16505 | 0.0177 | -3.036
-12 | -0.4867 | 0.15778 | 0.0153 | -3.0847
-11.5 | -0.4772 | 0.15129 | 0.0128 | -3.1542
-11 | -0.4494 | 0.14167 | 0.0118 | -3.1722
-10.5 | -0.4546 | 0.13712 | 0.01 | -3.3153
-10 | -0.4293 | 0.12837 | 0.0101 | -3.3442
-9.5 | -0.3982 | 0.11973 | 0.0107 | -3.3258
-9 | -0.3837 | 0.11286 | 0.0113 | -3.3998
-8 | -0.3391 | 0.09849 | 0.0129 | -3.443
-7.5 | -0.4309 | 0.08135 | -0.0196 | -5.2969
-7 | -0.4599 | 0.07192 | -0.0243 | -6.3946
-6.5 | -0.489 | 0.06519 | -0.0217 | -7.5012
-6 | -0.5183 | 0.05975 | -0.016 | -8.6745
-5.5 | -0.5416 | 0.05551 | -0.0076 | -9.7568
-5 | -0.5903 | 0.05425 | 0.0042 | -10.8811
-4.5 | -0.5562 | 0.04848 | 0.003 | -11.4728
-4 | -0.4645 | 0.04106 | -0.0038 | -11.3127
-3.5 | 0.1216 | 0.02891 | -0.0624 | 4.2062
-3 | 0.2092 | 0.02807 | -0.0685 | 7.4528
-2.5 | 0.2566 | 0.02834 | -0.0669 | 9.0543
-2 | 0.3005 | 0.02892 | -0.0649 | 10.3907
-1.5 | 0.3452 | 0.02971 | -0.0631 | 11.619
-1 | 0.389 | 0.03079 | -0.0613 | 12.634
-0.5 | 0.4319 | 0.03198 | -0.0589 | 13.5053
0 | 0.4712 | 0.03384 | -0.0575 | 13.9243
0.5 | 0.5101 | 0.0357 | -0.0552 | 14.2885
1 | 0.5439 | 0.03813 | -0.0529 | 14.2644
1.5 | 0.5669 | 0.0414 | -0.0504 | 13.6932
2 | 0.5817 | 0.04506 | -0.047 | 12.9095
2.5 | 0.5862 | 0.04921 | -0.0427 | 11.9122
3 | 0.5805 | 0.05369 | -0.0376 | 10.8121
3.5 | 0.5749 | 0.05801 | -0.0321 | 9.9104
4 | 0.5318 | 0.06303 | -0.0239 | 8.4373
4.5 | 0.5054 | 0.06737 | -0.0169 | 7.5019
5 | 0.5009 | 0.07148 | -0.0119 | 7.0076
5.5 | 0.4774 | 0.07596 | -0.0064 | 6.2849
6 | 0.4603 | 0.08058 | -0.0021 | 5.7123
6.5 | 0.4554 | 0.08557 | 0.0008 | 5.322
8 | 0.3991 | 0.10023 | 0.0084 | 3.9818
8.5 | 0.4283 | 0.10611 | 0.0096 | 4.0364
9 | 0.4237 | 0.10923 | 0.0129 | 3.879
9.5 | 0.4421 | 0.11452 | 0.0142 | 3.8605
10 | 0.4554 | 0.11981 | 0.0153 | 3.801
10.5 | 0.4631 | 0.12454 | 0.0161 | 3.7185
11 | 0.4981 | 0.13248 | 0.0157 | 3.7598
11.5 | 0.5009 | 0.13714 | 0.0158 | 3.6525
12 | 0.5079 | 0.14208 | 0.0154 | 3.5747
12.5 | 0.5238 | 0.14827 | 0.0144 | 3.5327
13 | 0.5441 | 0.15524 | 0.0131 | 3.5049
13.5 | 0.5737 | 0.16453 | 0.0116 | 3.4869
14 | 0.5896 | 0.17162 | 0.0097 | 3.4355
14.5 | 0.6012 | 0.17766 | 0.0075 | 3.384
15 | 0.6216 | 0.18587 | 0.0051 | 3.3443
15.5 | 0.6348 | 0.19218 | 0.0024 | 3.3032
16 | 0.649 | 0.19851 | -0.0006 | 3.2694
16.5 | 0.6697 | 0.20687 | -0.0035 | 3.2373
17 | 0.6778 | 0.21173 | -0.0077 | 3.2012
18 | 0.7148 | 0.22733 | -0.0151 | 3.1443
18.5 | 0.7384 | 0.23697 | -0.0185 | 3.116
19 | 0.7637 | 0.24754 | -0.0218 | 3.0852
19.5 | 0.7735 | 0.25109 | -0.0272 | 3.0806
20 | 0.7922 | 0.25907 | -0.0317 | 3.0579

## 9. Re 100k Mach 0.00 (1)
BIGFOIL.COM POLAR EXPORT
e326
EPPLER 326 |  |  |  | Cl Max: | 1.14 | at alpha= | 12 | deg
JavaFoil+Calcfoil stall+Eppler ext transition |  |  |  | L/D Max: | 46.004 | at alpha= | 5.5 | deg
Re: | 100000 |  |  | Cd Min: | 0.01408 | at alpha= | 0 | deg
Mach: | 0 |  |  | Cl=0 at alpha= | -0.26271 | deg
|  |  |  | @ Cl=0.1, Cd= | 0.01439
|  |  |  | @ Cl=0.4, Cd= | 0.016367
|  |  |  | @ Cl=0.6, Cd= | 0.017111
alpha (deg) | Cl | Cd | Cm | Cl/Cd
-13.5 | -0.382 | 0.15757 | 0.013 | -2.424
-13 | -0.399 | 0.14746 | 0.013 | -2.709
-12.5 | -0.417 | 0.13688 | 0.013 | -3.046
-12 | -0.434 | 0.14256 | 0.012 | -3.046
-11.5 | -0.451 | 0.12839 | 0.012 | -3.511
-11 | -0.466 | 0.11759 | 0.012 | -3.966
-10.5 | -0.48 | 0.10953 | 0.012 | -4.387
-10 | -0.493 | 0.10081 | 0.011 | -4.887
-9.5 | -0.502 | 0.09323 | 0.011 | -5.388
-9 | -0.509 | 0.08554 | 0.011 | -5.95
-8.5 | -0.512 | 0.07817 | 0.011 | -6.552
-8 | -0.511 | 0.07319 | 0.011 | -6.987
-7.5 | -0.506 | 0.0667 | 0.01 | -7.59
-7 | -0.496 | 0.06147 | 0.01 | -8.075
-6.5 | -0.482 | 0.05683 | 0.01 | -8.475
-6 | -0.462 | 0.05251 | 0.01 | -8.8
-5.5 | -0.438 | 0.04966 | 0.009 | -8.814
-5 | -0.409 | 0.04663 | 0.009 | -8.766
-4.5 | -0.376 | 0.04346 | 0.009 | -8.646
-4 | -0.339 | 0.04117 | 0.008 | -8.236
-3.5 | -0.299 | 0.03914 | 0.008 | -7.646
-3 | -0.257 | 0.03721 | 0.008 | -6.905
-2.5 | -0.213 | 0.03581 | 0.008 | -5.935
-2 | -0.167 | 0.03467 | 0.008 | -4.805
-1.5 | -0.12 | 0.03388 | 0.009 | -3.53
-1 | -0.087 | 0.0144 | 0.026 | -6.01
-0.5 | -0.028 | 0.01452 | 0.025 | -1.952
0 | 0.031 | 0.01408 | 0.024 | 2.215
0.5 | 0.092 | 0.01435 | 0.024 | 6.39
1 | 0.152 | 0.01465 | 0.023 | 10.387
1.5 | 0.213 | 0.01497 | 0.022 | 14.207
2 | 0.273 | 0.01538 | 0.022 | 17.748
2.5 | 0.333 | 0.01582 | 0.021 | 21.076
3 | 0.394 | 0.01631 | 0.02 | 24.14
3.5 | 0.454 | 0.01688 | 0.02 | 26.891
4 | 0.514 | 0.01757 | 0.019 | 29.254
4.5 | 0.574 | 0.0174 | 0.018 | 32.995
5 | 0.628 | 0.0168 | 0.018 | 37.402
5.5 | 0.672 | 0.01461 | 0.017 | 46.004
6 | 0.72 | 0.01841 | 0.016 | 39.123
6.5 | 0.77 | 0.02057 | 0.015 | 37.405
7 | 0.818 | 0.023 | 0.014 | 35.552
7.5 | 0.864 | 0.02572 | 0.013 | 33.606
8 | 0.912 | 0.0258 | 0.012 | 35.337
8.5 | 0.957 | 0.02806 | 0.012 | 34.123
9 | 1.003 | 0.03043 | 0.011 | 32.94
9.5 | 1.046 | 0.03317 | 0.01 | 31.54
10 | 1.08 | 0.03719 | 0.009 | 29.031
10.5 | 1.105 | 0.04184 | 0.009 | 26.409
11 | 1.124 | 0.04659 | 0.008 | 24.131
11.5 | 1.136 | 0.05205 | 0.007 | 21.822
12 | 1.14 | 0.05779 | 0.006 | 19.734
12.5 | 1.139 | 0.06378 | 0.006 | 17.862
13 | 1.041 | 0.1027 | 0.003 | 10.136
13.5 | 1.029 | 0.10969 | 0.001 | 9.379
14 | 1.014 | 0.11778 | 0.001 | 8.606
14.5 | 0.993 | 0.12667 | 0.001 | 7.838
15 | 0.967 | 0.13669 | 0 | 7.075
15.5 | 0.937 | 0.14924 | 0 | 6.278
16 | 0.903 | 0.16077 | 0 | 5.619
16.5 | 0.867 | 0.17167 | 0 | 5.051
17 | 0.829 | 0.18348 | 0 | 4.519

## 10. Re 100k Mach 0.00 (2)
BIGFOIL.COM POLAR EXPORT
e326
EPPLER 326 |  |  |  | Cl Max: | 1.1893 | at alpha= | 11 | deg
XFOIL ncrit=9 |  |  |  | L/D Max: | 39.6926 | at alpha= | 10 | deg
Re: | 100000 |  |  | Cd Min: | 0.25154 | at alpha= | -20 | deg
Mach: | 0 |  |  | Cl=0 at alpha= | -3.1871 | deg
|  |  |  | @ Cl=0.1, Cd= | 0.020287
|  |  |  | @ Cl=0.4, Cd= | 0.019709
|  |  |  | @ Cl=0.6, Cd= | 0.02109
alpha (deg) | Cl | Cd | Cm | Cl/Cd
-20 | -0.7267 | 0.25154 | 0.054 | -2.889
-19.5 | -0.6958 | 0.2365 | 0.0541 | -2.9421
-19 | -0.6775 | 0.23002 | 0.0513 | -2.9454
-18.5 | -0.6608 | 0.22406 | 0.0479 | -2.9492
-18 | -0.6474 | 0.21901 | 0.0433 | -2.956
-17.5 | -0.6459 | 0.21789 | 0.0368 | -2.9643
-17 | -0.6241 | 0.20735 | 0.0347 | -3.0099
-16.5 | -0.6002 | 0.19886 | 0.0337 | -3.0182
-16 | -0.5843 | 0.19245 | 0.0307 | -3.0361
-15.5 | -0.5728 | 0.18651 | 0.0266 | -3.0711
-15 | -0.5773 | 0.1834 | 0.0197 | -3.1478
-14.5 | -0.5616 | 0.17394 | 0.0173 | -3.2287
-14 | -0.5341 | 0.16538 | 0.0176 | -3.2295
-13.5 | -0.5227 | 0.15864 | 0.0146 | -3.2949
-13 | -0.5286 | 0.15296 | 0.0079 | -3.4558
-12.5 | -0.5452 | 0.14699 | -0.0006 | -3.7091
-12 | -0.4982 | 0.13633 | 0.0054 | -3.6544
-11.5 | -0.4944 | 0.12908 | 0.0017 | -3.8302
-11 | -0.5275 | 0.12152 | -0.01 | -4.3408
-10.5 | -0.4893 | 0.11285 | -0.0047 | -4.3358
-10 | -0.4923 | 0.10494 | -0.0089 | -4.6913
-9.5 | -0.5502 | 0.095 | -0.0212 | -5.7916
-9 | -0.5166 | 0.08644 | -0.0185 | -5.9764
-8.5 | -0.549 | 0.07904 | -0.0196 | -6.9459
-8 | -0.6225 | 0.07728 | -0.0127 | -8.0551
-7.5 | -0.589 | 0.06693 | -0.0123 | -8.8002
-7 | -0.5904 | 0.06104 | -0.0079 | -9.6723
-5 | -0.5113 | 0.03439 | 0.0111 | -14.8677
-4.5 | -0.4055 | 0.02734 | 0.0045 | -14.8317
-4 | -0.2947 | 0.02234 | -0.0044 | -13.1916
-3.5 | -0.2195 | 0.01924 | -0.0065 | -11.4085
-3 | 0.1313 | 0.02039 | -0.0432 | 6.4394
-2.5 | 0.1712 | 0.02004 | -0.0413 | 8.5429
-2 | 0.2106 | 0.01981 | -0.0393 | 10.631
-1.5 | 0.2519 | 0.01965 | -0.0376 | 12.8193
-1 | 0.2933 | 0.01956 | -0.0359 | 14.9949
-0.5 | 0.3357 | 0.01956 | -0.0344 | 17.1626
0 | 0.3786 | 0.01963 | -0.0327 | 19.2868
0.5 | 0.4222 | 0.01979 | -0.0313 | 21.334
1 | 0.4661 | 0.02001 | -0.0299 | 23.2934
1.5 | 0.5101 | 0.0203 | -0.0285 | 25.1281
2 | 0.5542 | 0.02065 | -0.0271 | 26.8378
2.5 | 0.5983 | 0.02107 | -0.0256 | 28.3958
3 | 0.6423 | 0.02158 | -0.0242 | 29.7637
3.5 | 0.6859 | 0.02216 | -0.0227 | 30.9522
4 | 0.729 | 0.0228 | -0.0211 | 31.9737
4.5 | 0.7716 | 0.02352 | -0.0194 | 32.8061
5 | 0.8136 | 0.02429 | -0.0176 | 33.4953
5.5 | 0.8548 | 0.02507 | -0.0157 | 34.0965
6 | 0.8952 | 0.02587 | -0.0136 | 34.6038
6.5 | 0.9344 | 0.02668 | -0.0113 | 35.0225
7 | 0.9722 | 0.02747 | -0.0087 | 35.3913
7.5 | 1.0088 | 0.02822 | -0.0059 | 35.7477
8 | 1.0447 | 0.0288 | -0.0028 | 36.2743
8.5 | 1.0815 | 0.02908 | 0.0003 | 37.1905
9 | 1.1186 | 0.02918 | 0.0035 | 38.3345
9.5 | 1.1409 | 0.02988 | 0.0085 | 38.1827
10 | 1.1749 | 0.0296 | 0.0124 | 39.6926
10.5 | 1.183 | 0.03039 | 0.0194 | 38.9273
11 | 1.1893 | 0.03099 | 0.0268 | 38.3769
11.5 | 1.1797 | 0.03194 | 0.0363 | 36.9349
12 | 1.1627 | 0.03329 | 0.0462 | 34.9264
12.5 | 1.1381 | 0.03566 | 0.0548 | 31.9153
13 | 1.124 | 0.0391 | 0.0589 | 28.7468
13.5 | 1.1149 | 0.04353 | 0.0608 | 25.6122
14 | 1.0998 | 0.04921 | 0.0612 | 22.3491
14.5 | 1.0889 | 0.05523 | 0.0608 | 19.7157
15 | 1.0813 | 0.06143 | 0.0601 | 17.6021
15.5 | 1.0788 | 0.06747 | 0.0593 | 15.9893
16 | 1.0413 | 0.07833 | 0.0548 | 13.2938

## 11. Re 100k Mach 0.10 (1)
BIGFOIL.COM POLAR EXPORT
e326
EPPLER 326 |  |  |  | Cl Max: | 1.136 | at alpha= | 12 | deg
JavaFoil+Calcfoil stall+Eppler ext transition |  |  |  | L/D Max: | 45.409 | at alpha= | 5.5 | deg
Re: | 100000 |  |  | Cd Min: | 0.01411 | at alpha= | 0 | deg
Mach: | 0.1 |  |  | Cl=0 at alpha= | -0.26271 | deg
|  |  |  | @ Cl=0.1, Cd= | 0.014421
|  |  |  | @ Cl=0.4, Cd= | 0.016419
|  |  |  | @ Cl=0.6, Cd= | 0.017861
alpha (deg) | Cl | Cd | Cm | Cl/Cd
-13 | -0.359 | 0.1516 | 0.013 | -2.367
-12.5 | -0.379 | 0.14153 | 0.013 | -2.677
-12 | -0.399 | 0.13147 | 0.012 | -3.034
-11.5 | -0.418 | 0.11927 | 0.012 | -3.508
-11 | -0.437 | 0.12318 | 0.012 | -3.548
-10.5 | -0.454 | 0.11296 | 0.012 | -4.022
-10 | -0.47 | 0.09666 | 0.012 | -4.861
-9.5 | -0.483 | 0.09705 | 0.011 | -4.975
-9 | -0.493 | 0.08635 | 0.011 | -5.707
-8.5 | -0.499 | 0.08142 | 0.011 | -6.13
-8 | -0.501 | 0.07362 | 0.011 | -6.808
-7.5 | -0.499 | 0.06698 | 0.01 | -7.445
-7 | -0.491 | 0.0618 | 0.01 | -7.946
-6.5 | -0.478 | 0.0586 | 0.01 | -8.161
-6 | -0.46 | 0.05402 | 0.01 | -8.518
-5.5 | -0.437 | 0.04984 | 0.009 | -8.767
-5 | -0.409 | 0.04699 | 0.009 | -8.701
-4.5 | -0.376 | 0.04386 | 0.009 | -8.582
-4 | -0.34 | 0.04124 | 0.008 | -8.245
-3.5 | -0.3 | 0.03922 | 0.008 | -7.658
-3 | -0.258 | 0.03737 | 0.008 | -6.903
-2.5 | -0.213 | 0.03589 | 0.008 | -5.948
-2 | -0.167 | 0.0347 | 0.008 | -4.824
-1.5 | -0.12 | 0.03391 | 0.009 | -3.544
-1 | -0.087 | 0.01443 | 0.026 | -6.026
-0.5 | -0.028 | 0.01456 | 0.025 | -1.956
0 | 0.031 | 0.01411 | 0.024 | 2.222
0.5 | 0.092 | 0.01438 | 0.024 | 6.408
1 | 0.153 | 0.01469 | 0.023 | 10.413
1.5 | 0.214 | 0.01503 | 0.022 | 14.214
2 | 0.274 | 0.01543 | 0.022 | 17.786
2.5 | 0.335 | 0.01587 | 0.021 | 21.109
3 | 0.396 | 0.01638 | 0.021 | 24.165
3.5 | 0.456 | 0.01697 | 0.02 | 26.882
4 | 0.517 | 0.01768 | 0.019 | 29.23
4.5 | 0.577 | 0.01853 | 0.019 | 31.142
5 | 0.631 | 0.01696 | 0.018 | 37.184
5.5 | 0.674 | 0.01484 | 0.017 | 45.409
6 | 0.722 | 0.01866 | 0.016 | 38.713
6.5 | 0.772 | 0.02086 | 0.015 | 36.993
7 | 0.82 | 0.02273 | 0.014 | 36.077
7.5 | 0.867 | 0.02608 | 0.013 | 33.244
8 | 0.915 | 0.02618 | 0.013 | 34.931
8.5 | 0.96 | 0.02847 | 0.012 | 33.733
9 | 1.006 | 0.03087 | 0.011 | 32.579
9.5 | 1.05 | 0.03376 | 0.01 | 31.092
10 | 1.082 | 0.03811 | 0.009 | 28.396
10.5 | 1.106 | 0.04261 | 0.009 | 25.967
11 | 1.125 | 0.04745 | 0.008 | 23.7
11.5 | 1.135 | 0.05276 | 0.007 | 21.514
12 | 1.136 | 0.05916 | 0.006 | 19.207
12.5 | 1.131 | 0.06604 | 0.006 | 17.12
13 | 1.032 | 0.10364 | 0.002 | 9.958
13.5 | 1.018 | 0.11099 | 0.001 | 9.175
14 | 0.999 | 0.11917 | 0.001 | 8.385
14.5 | 0.974 | 0.12905 | 0.001 | 7.547
15 | 0.943 | 0.13946 | 0 | 6.764
15.5 | 0.908 | 0.15185 | 0 | 5.98
16 | 0.869 | 0.16511 | 0 | 5.265
16.5 | 0.828 | 0.17815 | 0 | 4.648
17 | 0.785 | 0.19094 | 0 | 4.111

## 12. Re 100k Mach 0.10 (2)
BIGFOIL.COM POLAR EXPORT
e326
EPPLER 326 |  |  |  | Cl Max: | 1.1884 | at alpha= | 10.5 | deg
XFOIL ncrit=9 |  |  |  | L/D Max: | 38.8747 | at alpha= | 10.5 | deg
Re: | 100000 |  |  | Cd Min: | 0.25318 | at alpha= | -20 | deg
Mach: | 0.1 |  |  | Cl=0 at alpha= | -3.1887 | deg
|  |  |  | @ Cl=0.1, Cd= | 0.020387
|  |  |  | @ Cl=0.4, Cd= | 0.019795
|  |  |  | @ Cl=0.6, Cd= | 0.02117
alpha (deg) | Cl | Cd | Cm | Cl/Cd
-20 | -0.7303 | 0.25318 | 0.0543 | -2.8845
-19.5 | -0.6973 | 0.23706 | 0.0548 | -2.9414
-19 | -0.6792 | 0.23071 | 0.0518 | -2.944
-18.5 | -0.6625 | 0.22475 | 0.0484 | -2.9477
-18 | -0.6498 | 0.22009 | 0.0434 | -2.9524
-17.5 | -0.6492 | 0.21932 | 0.0368 | -2.9601
-17 | -0.622 | 0.20705 | 0.0357 | -3.0041
-16.5 | -0.6007 | 0.1994 | 0.0341 | -3.0125
-16 | -0.5849 | 0.193 | 0.031 | -3.0306
-15.5 | -0.5744 | 0.18732 | 0.0266 | -3.0664
-15 | -0.5797 | 0.18445 | 0.0195 | -3.1429
-14.5 | -0.5557 | 0.17367 | 0.0188 | -3.1997
-14 | -0.5333 | 0.16588 | 0.018 | -3.215
-13.5 | -0.5225 | 0.15919 | 0.0147 | -3.2822
-13 | -0.5313 | 0.15389 | 0.0074 | -3.4525
-12.5 | -0.5203 | 0.14454 | 0.005 | -3.5997
-12 | -0.4962 | 0.1369 | 0.0057 | -3.6245
-11.5 | -0.4951 | 0.1297 | 0.0013 | -3.8173
-11 | -0.53 | 0.12228 | -0.0108 | -4.3343
-10.5 | -0.4851 | 0.11359 | -0.0041 | -4.2706
-10 | -0.4944 | 0.10546 | -0.0098 | -4.688
-9.5 | -0.5561 | 0.0961 | -0.0216 | -5.7867
-9 | -0.5072 | 0.0876 | -0.0175 | -5.79
-8.5 | -0.5521 | 0.07997 | -0.0198 | -6.9038
-7.5 | -0.6016 | 0.06916 | -0.0114 | -8.6987
-7 | -0.6056 | 0.06396 | -0.0064 | -9.4684
-5 | -0.5086 | 0.03452 | 0.01 | -14.7335
-4.5 | -0.4026 | 0.02744 | 0.0033 | -14.672
-4 | -0.2938 | 0.02247 | -0.005 | -13.0752
-3.5 | -0.2186 | 0.01938 | -0.0069 | -11.2797
-3 | 0.1325 | 0.02049 | -0.0433 | 6.4666
-2.5 | 0.1723 | 0.02013 | -0.0414 | 8.5594
-2 | 0.2122 | 0.01989 | -0.0395 | 10.6687
-1.5 | 0.2537 | 0.01972 | -0.0378 | 12.8651
-1 | 0.2953 | 0.01965 | -0.036 | 15.028
-0.5 | 0.3379 | 0.01965 | -0.0345 | 17.1959
0 | 0.381 | 0.01973 | -0.0328 | 19.3107
0.5 | 0.425 | 0.01988 | -0.0315 | 21.3783
1 | 0.469 | 0.0201 | -0.03 | 23.3333
1.5 | 0.5133 | 0.0204 | -0.0286 | 25.1618
2 | 0.5577 | 0.02076 | -0.0271 | 26.8642
2.5 | 0.6021 | 0.02119 | -0.0257 | 28.4143
3 | 0.6462 | 0.02171 | -0.0242 | 29.7651
3.5 | 0.69 | 0.0223 | -0.0227 | 30.9417
4 | 0.7333 | 0.02297 | -0.0211 | 31.9242
4.5 | 0.776 | 0.02371 | -0.0194 | 32.7288
5 | 0.818 | 0.02452 | -0.0176 | 33.3605
5.5 | 0.8592 | 0.02534 | -0.0156 | 33.9069
6 | 0.8994 | 0.02619 | -0.0134 | 34.3414
6.5 | 0.9384 | 0.02704 | -0.011 | 34.7041
7 | 0.9763 | 0.02783 | -0.0083 | 35.0808
7.5 | 1.0132 | 0.02855 | -0.0054 | 35.4886
8 | 1.0504 | 0.02903 | -0.0023 | 36.1833
8.5 | 1.0893 | 0.02921 | 0.0007 | 37.292
9 | 1.1159 | 0.02998 | 0.0051 | 37.2215
9.5 | 1.1455 | 0.03015 | 0.0095 | 37.9934
10 | 1.1696 | 0.03041 | 0.0146 | 38.461
10.5 | 1.1884 | 0.03057 | 0.0206 | 38.8747
11 | 1.1844 | 0.03161 | 0.0293 | 37.4692
11.5 | 1.1797 | 0.03236 | 0.0382 | 36.4555
12 | 1.1512 | 0.03402 | 0.0494 | 33.8389
12.5 | 1.1291 | 0.0367 | 0.0568 | 30.7657
13 | 1.1211 | 0.04006 | 0.0602 | 27.9855
13.5 | 1.1045 | 0.04525 | 0.0617 | 24.4088
14 | 1.0893 | 0.05119 | 0.0617 | 21.2795
14.5 | 1.0775 | 0.05747 | 0.0611 | 18.7489
15 | 1.0691 | 0.06391 | 0.0601 | 16.7282
15.5 | 0.7041 | 0.14263 | 0.0189 | 4.9365

## 13. Re 100k Mach 0.25 (1)
BIGFOIL.COM POLAR EXPORT
e326
EPPLER 326 |  |  |  | Cl Max: | 1.121 | at alpha= | 11 | deg
JavaFoil+Calcfoil stall+Eppler ext transition |  |  |  | L/D Max: | 43.779 | at alpha= | 5 | deg
Re: | 100000 |  |  | Cd Min: | 0.01429 | at alpha= | 0 | deg
Mach: | 0.25 |  |  | Cl=0 at alpha= | -0.2623 | deg
|  |  |  | @ Cl=0.1, Cd= | 0.014587
|  |  |  | @ Cl=0.4, Cd= | 0.016718
|  |  |  | @ Cl=0.6, Cd= | 0.20986
alpha (deg) | Cl | Cd | Cm | Cl/Cd
-11.5 | -0.065 | 0.14896 | 0.013 | -0.436
-11 | -0.129 | 0.13653 | 0.013 | -0.947
-10.5 | -0.202 | 0.12354 | 0.013 | -1.638
-10 | -0.258 | 0.11254 | 0.012 | -2.288
-9.5 | -0.306 | 0.09941 | 0.012 | -3.073
-9 | -0.348 | 0.09293 | 0.012 | -3.739
-8.5 | -0.383 | 0.0844 | 0.011 | -4.539
-8 | -0.412 | 0.0831 | 0.011 | -4.952
-7.5 | -0.432 | 0.07474 | 0.011 | -5.781
-7 | -0.444 | 0.06806 | 0.011 | -6.525
-6.5 | -0.447 | 0.06236 | 0.01 | -7.172
-6 | -0.442 | 0.05693 | 0.01 | -7.759
-5.5 | -0.428 | 0.05276 | 0.01 | -8.11
-5 | -0.406 | 0.04846 | 0.009 | -8.388
-4.5 | -0.378 | 0.04578 | 0.009 | -8.262
-4 | -0.344 | 0.04232 | 0.009 | -8.138
-3.5 | -0.306 | 0.03994 | 0.008 | -7.657
-3 | -0.264 | 0.03791 | 0.008 | -6.954
-2.5 | -0.219 | 0.03611 | 0.008 | -6.056
-2 | -0.172 | 0.03487 | 0.008 | -4.924
-1.5 | -0.123 | 0.03402 | 0.01 | -3.627
-1 | -0.089 | 0.01461 | 0.026 | -6.109
-0.5 | -0.029 | 0.0148 | 0.026 | -1.976
0 | 0.032 | 0.01429 | 0.025 | 2.253
0.5 | 0.095 | 0.01456 | 0.024 | 6.501
1 | 0.157 | 0.01489 | 0.024 | 10.55
1.5 | 0.22 | 0.0153 | 0.023 | 14.349
2 | 0.282 | 0.01572 | 0.022 | 17.931
2.5 | 0.344 | 0.01622 | 0.022 | 21.222
3 | 0.407 | 0.01678 | 0.021 | 24.227
3.5 | 0.469 | 0.01746 | 0.02 | 26.841
4 | 0.531 | 0.01832 | 0.02 | 28.965
4.5 | 0.587 | 0.01753 | 0.019 | 33.481
5 | 0.633 | 0.01446 | 0.018 | 43.779
5.5 | 0.683 | 0.01836 | 0.017 | 37.18
6 | 0.734 | 0.02002 | 0.016 | 36.662
6.5 | 0.785 | 0.02186 | 0.015 | 35.888
7 | 0.834 | 0.02453 | 0.014 | 33.988
7.5 | 0.882 | 0.02607 | 0.014 | 33.841
8 | 0.931 | 0.02832 | 0.013 | 32.866
8.5 | 0.977 | 0.03086 | 0.012 | 31.662
9 | 1.023 | 0.03339 | 0.011 | 30.651
9.5 | 1.064 | 0.037 | 0.01 | 28.772
10 | 1.093 | 0.04191 | 0.01 | 26.087
10.5 | 1.112 | 0.04712 | 0.009 | 23.607
11 | 1.121 | 0.05272 | 0.008 | 21.273
11.5 | 1.118 | 0.05936 | 0.007 | 18.834
12 | 1.105 | 0.06638 | 0.006 | 16.645
12.5 | 0.997 | 0.10199 | 0.002 | 9.775
13 | 0.968 | 0.11042 | 0.001 | 8.769
13.5 | 0.926 | 0.12051 | 0.001 | 7.686
14 | 0.872 | 0.13362 | 0.001 | 6.525
14.5 | 0.806 | 0.14872 | 0.001 | 5.422
15 | 0.731 | 0.16582 | 0 | 4.41
15.5 | 0.648 | 0.18709 | 0 | 3.463
16 | 0.558 | 0.20986 | 0 | 2.66

## 14. Re 100k Mach 0.25 (2)
BIGFOIL.COM POLAR EXPORT
e326
EPPLER 326 |  |  |  | Cl Max: | 1.1797 | at alpha= | 10.5 | deg
XFOIL ncrit=9 |  |  |  | L/D Max: | 35.2751 | at alpha= | 9.5 | deg
Re: | 100000 |  |  | Cd Min: | 0.24807 | at alpha= | -20 | deg
Mach: | 0.25 |  |  | Cl=0 at alpha= | -3.1799 | deg
|  |  |  | @ Cl=0.1, Cd= | 0.02146
|  |  |  | @ Cl=0.4, Cd= | 0.020243
|  |  |  | @ Cl=0.6, Cd= | 0.021784
alpha (deg) | Cl | Cd | Cm | Cl/Cd
-20 | -0.7274 | 0.24807 | 0.0609 | -2.9322
-19.5 | -0.7075 | 0.24086 | 0.0581 | -2.9374
-19 | -0.6894 | 0.23466 | 0.0545 | -2.9379
-18.5 | -0.6729 | 0.22888 | 0.0503 | -2.94
-18 | -0.667 | 0.22759 | 0.0436 | -2.9307
-17.5 | -0.6661 | 0.22677 | 0.0372 | -2.9373
-17 | -0.6229 | 0.20912 | 0.0392 | -2.9787
-16.5 | -0.605 | 0.20249 | 0.0362 | -2.9878
-16 | -0.5899 | 0.19625 | 0.0324 | -3.0059
-15.5 | -0.5892 | 0.19347 | 0.0258 | -3.0454
-15 | -0.5914 | 0.18997 | 0.019 | -3.1131
-14.5 | -0.5463 | 0.17546 | 0.0221 | -3.1135
-14 | -0.5314 | 0.16861 | 0.0193 | -3.1517
-13.5 | -0.5296 | 0.16323 | 0.0138 | -3.2445
-13 | -0.5425 | 0.15879 | 0.0055 | -3.4165
-12.5 | -0.4994 | 0.14696 | 0.0095 | -3.3982
-12 | -0.4907 | 0.13983 | 0.0063 | -3.5093
-11.5 | -0.5112 | 0.13404 | -0.003 | -3.8138
-11 | -0.4786 | 0.12421 | -0.0002 | -3.8532
-10.5 | -0.475 | 0.11683 | -0.0036 | -4.0657
-10 | -0.521 | 0.10849 | -0.0176 | -4.8023
-9.5 | -0.4735 | 0.10075 | -0.01 | -4.6998
-9 | -0.526 | 0.09141 | -0.0214 | -5.7543
-8.5 | -0.4992 | 0.08318 | -0.0191 | -6.0014
-8 | -0.5607 | 0.07757 | -0.0183 | -7.2283
-7.5 | -0.5579 | 0.07013 | -0.0156 | -7.9552
-7 | -0.567 | 0.06394 | -0.0115 | -8.8677
-5 | -0.495 | 0.03527 | 0.004 | -14.0346
-4.5 | -0.3905 | 0.02813 | -0.0019 | -13.882
-4 | -0.2883 | 0.02313 | -0.0083 | -12.4643
-3.5 | -0.2165 | 0.0203 | -0.0087 | -10.665
-3 | 0.1217 | 0.02154 | -0.0407 | 5.65
-2.5 | 0.1792 | 0.02063 | -0.042 | 8.6864
-2 | 0.221 | 0.02035 | -0.0403 | 10.86
-1.5 | 0.2635 | 0.02018 | -0.0386 | 13.0575
-1 | 0.3063 | 0.02012 | -0.0368 | 15.2237
-0.5 | 0.3505 | 0.02013 | -0.0353 | 17.4118
0 | 0.3949 | 0.02022 | -0.0337 | 19.5302
0.5 | 0.4401 | 0.02042 | -0.0322 | 21.5524
1 | 0.4855 | 0.0207 | -0.0308 | 23.4541
1.5 | 0.531 | 0.02106 | -0.0293 | 25.2137
2 | 0.5765 | 0.02151 | -0.0278 | 26.8015
2.5 | 0.622 | 0.02204 | -0.0263 | 28.2214
3 | 0.667 | 0.02266 | -0.0247 | 29.4351
3.5 | 0.7117 | 0.02337 | -0.023 | 30.4536
4 | 0.7557 | 0.02417 | -0.0212 | 31.266
4.5 | 0.799 | 0.02504 | -0.0192 | 31.9089
5 | 0.8415 | 0.02595 | -0.017 | 32.4277
5.5 | 0.8829 | 0.02692 | -0.0147 | 32.7972
6 | 0.9227 | 0.02794 | -0.0121 | 33.0243
6.5 | 0.9604 | 0.02902 | -0.0091 | 33.0944
7 | 0.9958 | 0.0301 | -0.0058 | 33.0831
7.5 | 1.0301 | 0.03108 | -0.0021 | 33.1435
8 | 1.0652 | 0.03167 | 0.0019 | 33.6344
8.5 | 1.1061 | 0.03162 | 0.0056 | 34.981
9 | 1.1243 | 0.03279 | 0.0114 | 34.2879
9.5 | 1.1542 | 0.03272 | 0.0167 | 35.2751
10 | 1.1634 | 0.03354 | 0.0241 | 34.6869
10.5 | 1.1797 | 0.03349 | 0.0312 | 35.2254
11 | 1.1529 | 0.03509 | 0.0428 | 32.8555
11.5 | 1.1196 | 0.03662 | 0.0546 | 30.5735
12 | 1.0935 | 0.0398 | 0.0611 | 27.4749
12.5 | 1.0807 | 0.04375 | 0.0639 | 24.7017
13 | 1.0687 | 0.04881 | 0.0649 | 21.8951
13.5 | 1.0484 | 0.05561 | 0.0641 | 18.8527
14 | 0.8447 | 0.09205 | 0.0448 | 9.1765
14.5 | 0.9742 | 0.07615 | 0.0565 | 12.7932
15 | 0.8569 | 0.10274 | 0.0423 | 8.3405
16 | 0.6981 | 0.15738 | 0.0149 | 4.4358
16.5 | 0.6862 | 0.17012 | 0.0085 | 4.0336
17 | 0.7123 | 0.17515 | 0.008 | 4.0668
18.5 | 0.702 | 0.20882 | -0.0115 | 3.3617
19 | 0.7279 | 0.21797 | -0.013 | 3.3395
19.5 | 0.7347 | 0.22312 | -0.0179 | 3.2928
20 | 0.7456 | 0.23098 | -0.0224 | 3.228

## 15. Re 100k Mach 0.50 (1)
BIGFOIL.COM POLAR EXPORT
e326
EPPLER 326 |  |  |  | Cl Max: | 1.138 | at alpha= | 20 | deg
JavaFoil+Calcfoil stall+Eppler ext transition |  |  |  | L/D Max: | 30.955 | at alpha= | 5.5 | deg
Re: | 100000 |  |  | Cd Min: | 0.01481 | at alpha= | -1 | deg
Mach: | 0.5 |  |  | Cl=0 at alpha= | -0.26087 | deg
|  |  |  | @ Cl=0.1, Cd= | 0.015566
|  |  |  | @ Cl=0.4, Cd= | 0.015934
|  |  |  | @ Cl=0.6, Cd= | 0.020682
alpha (deg) | Cl | Cd | Cm | Cl/Cd
-20 | -1.061 | 0.35885 | 0.029 | -2.955
-19.5 | -1.035 | 0.34217 | 0.029 | -3.025
-19 | -1.006 | 0.32634 | 0.027 | -3.081
-18.5 | -0.98 | 0.32139 | 0.026 | -3.049
-18 | -0.954 | 0.29843 | 0.026 | -3.198
-17.5 | -0.929 | 0.29046 | 0.026 | -3.197
-17 | -0.903 | 0.28822 | 0.026 | -3.133
-16.5 | -0.877 | 0.28852 | 0.025 | -3.041
-16 | -0.852 | 0.28455 | 0.025 | -2.993
-15.5 | -0.826 | 0.27455 | 0.025 | -3.007
-15 | -0.8 | 0.27568 | 0.025 | -2.901
-14.5 | -0.771 | 0.24145 | 0.022 | -3.193
-14 | -0.745 | 0.2342 | 0.022 | -3.179
-13.5 | -0.718 | 0.23553 | 0.021 | -3.05
-13 | -0.692 | 0.22866 | 0.021 | -3.026
-12.5 | -0.666 | 0.21865 | 0.021 | -3.044
-12 | -0.639 | 0.21461 | 0.02 | -2.979
-11.5 | -0.613 | 0.21008 | 0.02 | -2.917
-11 | -0.586 | 0.20665 | 0.02 | -2.837
-10.5 | -0.558 | 0.19048 | 0.017 | -2.931
-10 | -0.532 | 0.1731 | 0.017 | -3.071
-9.5 | -0.505 | 0.17105 | 0.016 | -2.952
-9 | -0.478 | 0.17282 | 0.016 | -2.767
-8.5 | -0.451 | 0.16963 | 0.016 | -2.66
-8 | -0.424 | 0.15962 | 0.016 | -2.659
-7.5 | -0.397 | 0.1464 | 0.015 | -2.712
-7 | -0.37 | 0.14224 | 0.014 | -2.601
-6.5 | -0.343 | 0.14351 | 0.014 | -2.389
-6 | -0.316 | 0.07291 | 0.013 | -4.328
-5.5 | -0.288 | 0.07296 | 0.012 | -3.951
-5 | -0.261 | 0.05705 | 0.012 | -4.575
-4.5 | -0.234 | 0.0605 | 0.011 | -3.861
-4 | -0.206 | 0.05001 | 0.01 | -4.124
-3.5 | -0.306 | 0.04538 | 0.01 | -6.746
-3 | -0.281 | 0.0412 | 0.009 | -6.816
-2.5 | -0.239 | 0.03802 | 0.009 | -6.287
-2 | -0.19 | 0.03622 | 0.009 | -5.245
-1.5 | -0.137 | 0.03488 | 0.01 | -3.935
-1 | -0.102 | 0.01481 | 0.03 | -6.91
-0.5 | -0.033 | 0.01576 | 0.029 | -2.068
0 | 0.036 | 0.0152 | 0.028 | 2.367
0.5 | 0.106 | 0.0156 | 0.027 | 6.779
1 | 0.176 | 0.0161 | 0.026 | 10.902
1.5 | 0.245 | 0.01667 | 0.026 | 14.713
2 | 0.315 | 0.01737 | 0.025 | 18.128
2.5 | 0.382 | 0.01627 | 0.024 | 23.454
3 | 0.441 | 0.01517 | 0.023 | 29.102
3.5 | 0.501 | 0.01806 | 0.022 | 27.739
4 | 0.56 | 0.01951 | 0.021 | 28.7
4.5 | 0.618 | 0.02121 | 0.02 | 29.126
5 | 0.675 | 0.0231 | 0.019 | 29.223
5.5 | 0.733 | 0.02368 | 0.018 | 30.955
6 | 0.789 | 0.0261 | 0.017 | 30.233
6.5 | 0.844 | 0.02882 | 0.016 | 29.271
7 | 0.898 | 0.03217 | 0.015 | 27.924
7.5 | 0.95 | 0.03532 | 0.014 | 26.907
8 | 1.001 | 0.03869 | 0.013 | 25.86
8.5 | 1.047 | 0.0438 | 0.013 | 23.899
9 | 1.079 | 0.04915 | 0.012 | 21.957
9.5 | 1.093 | 0.05718 | 0.011 | 19.116
10 | 1.049 | 0.06806 | 0.01 | 15.42
10.5 | 0.599 | 0.10169 | 0.004 | 5.891
11 | 0.626 | 0.17099 | 0.003 | 3.663
11.5 | 0.654 | 0.17968 | 0.003 | 3.641
12 | 0.683 | 0.20483 | 0.003 | 3.333
12.5 | 0.711 | 0.21104 | 0.003 | 3.367
13 | 0.74 | 0.24071 | 0.003 | 3.073
13.5 | 0.768 | 0.24572 | 0.003 | 3.124
14 | 0.796 | 0.25467 | 0.002 | 3.125
14.5 | 0.826 | 0.28211 | 0.002 | 2.926
15 | 0.853 | 0.28028 | 0.002 | 3.044
15.5 | 0.881 | 0.29241 | 0.001 | 3.013
16 | 0.912 | 0.32353 | 0.001 | 2.819
16.5 | 0.94 | 0.31852 | 0 | 2.951
17 | 0.967 | 0.32995 | 0 | 2.932
17.5 | 0.996 | 0.33506 | -0.001 | 2.971
18 | 1.027 | 0.36303 | -0.001 | 2.83
18.5 | 1.055 | 0.36759 | -0.002 | 2.87
19 | 1.082 | 0.37705 | -0.002 | 2.871
19.5 | 1.11 | 0.37927 | -0.003 | 2.927
20 | 1.138 | 0.38698 | -0.003 | 2.942

## 16. Re 100k Mach 0.50 (2)
BIGFOIL.COM POLAR EXPORT
e326
EPPLER 326 |  |  |  | Cl Max: | 0.9047 | at alpha= | 5.5 | deg
XFOIL ncrit=9 |  |  |  | L/D Max: | 26.9043 | at alpha= | 3 | deg
Re: | 100000 |  |  | Cd Min: | 0.27024 | at alpha= | -20 | deg
Mach: | 0.5 |  |  | Cl=0 at alpha= | -2.7728 | deg
|  |  |  | @ Cl=0.1, Cd= | 0.02289
|  |  |  | @ Cl=0.4, Cd= | 0.022413
|  |  |  | @ Cl=0.6, Cd= | 0.0988
alpha (deg) | Cl | Cd | Cm | Cl/Cd
-20 | -0.7894 | 0.27024 | 0.0752 | -2.9211
-19.5 | -0.7716 | 0.26616 | 0.0687 | -2.899
-18.5 | -0.7256 | 0.248 | 0.0608 | -2.9258
-18 | -0.7025 | 0.23995 | 0.0571 | -2.9277
-17.5 | -0.6808 | 0.23262 | 0.0527 | -2.9267
-17 | -0.6634 | 0.22718 | 0.0469 | -2.9202
-16.5 | -0.6598 | 0.22707 | 0.0394 | -2.9057
-16 | -0.6207 | 0.21051 | 0.039 | -2.9486
-15.5 | -0.5971 | 0.20229 | 0.036 | -2.9517
-15 | -0.5776 | 0.19518 | 0.0318 | -2.9593
-14.5 | -0.5766 | 0.19305 | 0.0244 | -2.9868
-14 | -0.545 | 0.18061 | 0.0228 | -3.0176
-13.5 | -0.5205 | 0.17218 | 0.0207 | -3.023
-13 | -0.509 | 0.16592 | 0.0159 | -3.0677
-12.5 | -0.5093 | 0.16021 | 0.0095 | -3.179
-12 | -0.4728 | 0.14946 | 0.0102 | -3.1634
-11.5 | -0.4746 | 0.14393 | 0.0039 | -3.2974
-11 | -0.4478 | 0.13425 | 0.0036 | -3.3356
-10.5 | -0.4638 | 0.12906 | -0.0044 | -3.5937
-10 | -0.4266 | 0.1189 | -0.0023 | -3.5879
-9.5 | -0.4305 | 0.11116 | -0.0072 | -3.8728
-9 | -0.4487 | 0.10465 | -0.0139 | -4.2876
-8.5 | -0.4136 | 0.09551 | -0.0113 | -4.3304
-8 | -0.4134 | 0.08762 | -0.0139 | -4.7181
-7.5 | -0.4624 | 0.08009 | -0.0207 | -5.7735
-7 | -0.4491 | 0.0718 | -0.0191 | -6.2549
-5.5 | -0.4878 | 0.04629 | -0.0179 | -10.5379
-5 | -0.4235 | 0.03732 | -0.0209 | -11.3478
-4.5 | -0.3746 | 0.032 | -0.0168 | -11.7063
-4 | -0.3186 | 0.02801 | -0.0128 | -11.3745
-3.5 | -0.2374 | 0.02431 | -0.0121 | -9.7655
-3 | -0.1581 | 0.02131 | -0.012 | -7.4191
-2.5 | 0.1898 | 0.02344 | -0.0416 | 8.0973
-2 | 0.2621 | 0.02241 | -0.0446 | 11.6957
-1.5 | 0.3098 | 0.02226 | -0.0428 | 13.9173
-1 | 0.3588 | 0.02228 | -0.0412 | 16.1041
-0.5 | 0.4083 | 0.02244 | -0.0396 | 18.1952
0 | 0.4582 | 0.02273 | -0.0379 | 20.1584
0.5 | 0.5084 | 0.02315 | -0.0362 | 21.9611
1 | 0.5585 | 0.02375 | -0.0344 | 23.5158
1.5 | 0.6083 | 0.02448 | -0.0325 | 24.8489
2 | 0.6573 | 0.02542 | -0.0306 | 25.8576
2.5 | 0.7051 | 0.02656 | -0.0285 | 26.5474
3 | 0.7509 | 0.02791 | -0.0261 | 26.9043
3.5 | 0.7936 | 0.02956 | -0.0234 | 26.8471
4 | 0.8321 | 0.03153 | -0.0203 | 26.3907
4.5 | 0.8654 | 0.03377 | -0.0165 | 25.6263
5 | 0.8911 | 0.03639 | -0.0121 | 24.4875
5.5 | 0.9047 | 0.03963 | -0.0068 | 22.8287
6 | 0.8998 | 0.04365 | -0.0003 | 20.614
6.5 | 0.8451 | 0.05028 | 0.008 | 16.8079
7 | 0.7213 | 0.06098 | 0.0157 | 11.8285
7.5 | 0.6761 | 0.06752 | 0.0203 | 10.0133
8 | 0.6473 | 0.07306 | 0.0246 | 8.8598
8.5 | 0.6261 | 0.07819 | 0.0284 | 8.0074
9 | 0.6108 | 0.08313 | 0.0319 | 7.3475
9.5 | 0.6024 | 0.08796 | 0.0347 | 6.8486
10 | 0.5989 | 0.09324 | 0.0364 | 6.4232
10.5 | 0.5985 | 0.0988 | 0.0371 | 6.0577

## 17. Re 250k Mach 0.00 (1)
BIGFOIL.COM POLAR EXPORT
e326
EPPLER 326 |  |  |  | Cl Max: | 1.162 | at alpha= | 12 | deg
JavaFoil+Calcfoil stall+Eppler ext transition |  |  |  | L/D Max: | 69.523 | at alpha= | 9 | deg
Re: | 250000 |  |  | Cd Min: | 0.01016 | at alpha= | 0 | deg
Mach: | 0 |  |  | Cl=0 at alpha= | -0.25833 | deg
|  |  |  | @ Cl=0.1, Cd= | 0.010452
|  |  |  | @ Cl=0.4, Cd= | 0.011841
|  |  |  | @ Cl=0.6, Cd= | 0.01426
alpha (deg) | Cl | Cd | Cm | Cl/Cd
-13.5 | -0.382 | 0.12152 | 0.014 | -3.143
-13 | -0.4 | 0.11958 | 0.013 | -3.341
-12.5 | -0.417 | 0.11334 | 0.013 | -3.68
-12 | -0.434 | 0.1046 | 0.013 | -4.152
-11.5 | -0.451 | 0.09727 | 0.013 | -4.635
-11 | -0.466 | 0.0904 | 0.012 | -5.159
-10.5 | -0.481 | 0.08587 | 0.012 | -5.596
-10 | -0.493 | 0.07912 | 0.012 | -6.227
-9.5 | -0.502 | 0.07485 | 0.012 | -6.711
-9 | -0.509 | 0.07235 | 0.011 | -7.035
-8.5 | -0.512 | 0.06729 | 0.011 | -7.612
-8 | -0.511 | 0.06247 | 0.011 | -8.187
-7.5 | -0.506 | 0.05735 | 0.01 | -8.827
-7 | -0.496 | 0.05401 | 0.01 | -9.192
-6.5 | -0.482 | 0.05065 | 0.01 | -9.511
-6 | -0.462 | 0.0473 | 0.01 | -9.77
-5.5 | -0.438 | 0.04423 | 0.01 | -9.896
-5 | -0.409 | 0.0418 | 0.009 | -9.779
-4.5 | -0.376 | 0.03943 | 0.009 | -9.53
-4 | -0.339 | 0.03763 | 0.009 | -9.012
-3.5 | -0.299 | 0.036 | 0.008 | -8.313
-3 | -0.257 | 0.03447 | 0.008 | -7.453
-2.5 | -0.213 | 0.03331 | 0.008 | -6.379
-2 | -0.167 | 0.03236 | 0.009 | -5.148
-1.5 | -0.149 | 0.01394 | 0.027 | -10.704
-1 | -0.087 | 0.01023 | 0.026 | -8.53
-0.5 | -0.029 | 0.01035 | 0.025 | -2.764
0 | 0.031 | 0.01016 | 0.025 | 3.069
0.5 | 0.092 | 0.01042 | 0.024 | 8.8
1 | 0.152 | 0.01066 | 0.023 | 14.272
1.5 | 0.213 | 0.01095 | 0.023 | 19.411
2 | 0.273 | 0.01042 | 0.022 | 26.214
2.5 | 0.333 | 0.01128 | 0.021 | 29.55
3 | 0.394 | 0.0117 | 0.021 | 33.645
3.5 | 0.454 | 0.01311 | 0.02 | 34.63
4 | 0.514 | 0.01355 | 0.02 | 37.954
4.5 | 0.574 | 0.01403 | 0.019 | 40.924
5 | 0.634 | 0.01456 | 0.018 | 43.556
5.5 | 0.694 | 0.01514 | 0.017 | 45.809
6 | 0.753 | 0.01577 | 0.017 | 47.739
6.5 | 0.812 | 0.01538 | 0.016 | 52.787
7 | 0.87 | 0.01626 | 0.015 | 53.522
7.5 | 0.928 | 0.01732 | 0.014 | 53.583
8 | 0.975 | 0.01712 | 0.014 | 56.94
8.5 | 1.01 | 0.01573 | 0.013 | 64.229
9 | 1.048 | 0.01508 | 0.012 | 69.523
9.5 | 1.082 | 0.02198 | 0.011 | 49.212
10 | 1.107 | 0.02636 | 0.01 | 42.009
10.5 | 1.127 | 0.03135 | 0.009 | 35.952
11 | 1.144 | 0.03586 | 0.008 | 31.913
11.5 | 1.156 | 0.04058 | 0.007 | 28.475
12 | 1.162 | 0.04506 | 0.007 | 25.777
12.5 | 1.159 | 0.05098 | 0.006 | 22.73
13 | 1.15 | 0.05682 | 0.005 | 20.236
13.5 | 1.13 | 0.0638 | 0.004 | 17.719
14 | 1.069 | 0.08706 | 0.003 | 12.281
14.5 | 0.993 | 0.11417 | 0.001 | 8.698
15 | 0.967 | 0.12205 | 0.001 | 7.925
15.5 | 0.937 | 0.13083 | 0 | 7.162
16 | 0.903 | 0.13952 | 0 | 6.476
16.5 | 0.867 | 0.14921 | 0 | 5.812
17 | 0.829 | 0.15937 | 0 | 5.203

## 18. Re 250k Mach 0.00 (2)
BIGFOIL.COM POLAR EXPORT
e326
EPPLER 326 |  |  |  | Cl Max: | 1.248 | at alpha= | 11 | deg
XFOIL ncrit=9 |  |  |  | L/D Max: | 66.5162 | at alpha= | 9.5 | deg
Re: | 250000 |  |  | Cd Min: | 0.23999 | at alpha= | -20 | deg
Mach: | 0 |  |  | Cl=0 at alpha= | -1.504 | deg
|  |  |  | @ Cl=0.1, Cd= | 0.016468
|  |  |  | @ Cl=0.4, Cd= | 0.015747
|  |  |  | @ Cl=0.6, Cd= | 0.015597
alpha (deg) | Cl | Cd | Cm | Cl/Cd
-20 | -0.704 | 0.23999 | 0.0579 | -2.9335
-19.5 | -0.6876 | 0.23393 | 0.0542 | -2.9393
-19 | -0.6712 | 0.2278 | 0.0505 | -2.9464
-18.5 | -0.6559 | 0.22149 | 0.0462 | -2.9613
-18 | -0.6463 | 0.216 | 0.0405 | -2.9921
-17.5 | -0.6342 | 0.20931 | 0.0362 | -3.03
-17 | -0.6102 | 0.20157 | 0.0358 | -3.0272
-16.5 | -0.5943 | 0.1953 | 0.0329 | -3.043
-16 | -0.5794 | 0.18873 | 0.0296 | -3.07
-15.5 | -0.5666 | 0.1817 | 0.0257 | -3.1183
-15 | -0.5641 | 0.17494 | 0.0193 | -3.2245
-14.5 | -0.5546 | 0.16645 | 0.0155 | -3.3319
-14 | -0.5303 | 0.16022 | 0.0162 | -3.3098
-13.5 | -0.5193 | 0.15313 | 0.0132 | -3.3912
-13 | -0.5113 | 0.14551 | 0.0094 | -3.5138
-12.5 | -0.5149 | 0.13645 | 0.0019 | -3.7735
-12 | -0.5168 | 0.12689 | -0.0046 | -4.0728
-11.5 | -0.5028 | 0.11938 | -0.0031 | -4.2118
-11 | -0.4935 | 0.11251 | -0.0047 | -4.3863
-10.5 | -0.4919 | 0.1043 | -0.0083 | -4.7162
-10 | -0.4965 | 0.09494 | -0.0134 | -5.2296
-9.5 | -0.5174 | 0.08279 | -0.0229 | -6.2495
-9 | -0.5515 | 0.07368 | -0.0254 | -7.4851
-8.5 | -0.5962 | 0.06808 | -0.0191 | -8.7573
-8 | -0.6169 | 0.06389 | -0.0116 | -9.6557
-7.5 | -0.6122 | 0.05397 | -0.0091 | -11.3433
-7 | -0.6012 | 0.04935 | -0.0044 | -12.1824
-6.5 | -0.5938 | 0.04839 | 0.0048 | -12.2711
-6 | -0.5612 | 0.03867 | 0.0041 | -14.5125
-5.5 | -0.4907 | 0.02726 | 0.0046 | -18.0007
-5 | -0.4109 | 0.02085 | 0.0013 | -19.7074
-4.5 | -0.3569 | 0.01879 | 0.0028 | -18.9941
-4 | -0.3023 | 0.01672 | 0.004 | -18.0801
-3.5 | -0.2594 | 0.01503 | 0.0069 | -17.2588
-3 | -0.2189 | 0.01401 | 0.0102 | -15.6246
-2.5 | -0.2146 | 0.0109 | 0.0193 | -19.6881
-2 | -0.1721 | 0.01228 | 0.0273 | -14.0147
-1.5 | 0.0014 | 0.01597 | 0.0094 | 0.087664
-1 | 0.1004 | 0.01647 | 0.0019 | 6.0959
-0.5 | 0.1503 | 0.01646 | 0.0027 | 9.1312
0 | 0.22 | 0.01614 | -0.0004 | 13.6307
0.5 | 0.2677 | 0.01611 | 0.0007 | 16.617
1 | 0.3291 | 0.01586 | -0.001 | 20.7503
1.5 | 0.3874 | 0.01572 | -0.002 | 24.6438
2 | 0.43 | 0.01581 | 0 | 27.198
2.5 | 0.49 | 0.0156 | -0.0015 | 31.4103
3 | 0.5474 | 0.01554 | -0.0025 | 35.2252
3.5 | 0.5985 | 0.01559 | -0.0022 | 38.39
4 | 0.6414 | 0.0158 | -0.0002 | 40.5949
4.5 | 0.6979 | 0.01573 | -0.0011 | 44.3675
5 | 0.7529 | 0.01576 | -0.0016 | 47.7728
5.5 | 0.8033 | 0.0159 | -0.0013 | 50.522
6 | 0.8513 | 0.0161 | -0.0005 | 52.8758
6.5 | 0.8953 | 0.01633 | 0.0011 | 54.8255
7 | 0.9492 | 0.01644 | 0.0006 | 57.7372
7.5 | 1.0017 | 0.01659 | 0.0004 | 60.3797
8 | 1.049 | 0.0168 | 0.0011 | 62.4405
8.5 | 1.0947 | 0.01708 | 0.0021 | 64.0925
9 | 1.1464 | 0.01741 | 0.0016 | 65.8472
9.5 | 1.1933 | 0.01794 | 0.0018 | 66.5162
10 | 1.2239 | 0.01874 | 0.0051 | 65.3095
10.5 | 1.2426 | 0.01985 | 0.0103 | 62.5995
11 | 1.248 | 0.02126 | 0.0174 | 58.7018
11.5 | 1.2354 | 0.02264 | 0.0275 | 54.5671
12 | 1.1808 | 0.02348 | 0.0447 | 50.2896
13 | 1.1494 | 0.03044 | 0.0545 | 37.7595
13.5 | 1.137 | 0.03605 | 0.0548 | 31.5395
14 | 1.1197 | 0.04276 | 0.054 | 26.1857
14.5 | 1.1036 | 0.04974 | 0.0526 | 22.1874
15 | 1.0896 | 0.05676 | 0.0509 | 19.1966
15.5 | 1.0729 | 0.06448 | 0.0487 | 16.6393
16 | 1.0638 | 0.07191 | 0.0461 | 14.7935

## 19. Re 250k Mach 0.10 (1)
BIGFOIL.COM POLAR EXPORT
e326
EPPLER 326 |  |  |  | Cl Max: | 1.158 | at alpha= | 12 | deg
JavaFoil+Calcfoil stall+Eppler ext transition |  |  |  | L/D Max: | 68.983 | at alpha= | 8.5 | deg
Re: | 250000 |  |  | Cd Min: | 0.01021 | at alpha= | 0 | deg
Mach: | 0.1 |  |  | Cl=0 at alpha= | -0.25833 | deg
|  |  |  | @ Cl=0.1, Cd= | 0.010473
|  |  |  | @ Cl=0.4, Cd= | 0.011845
|  |  |  | @ Cl=0.6, Cd= | 0.014301
alpha (deg) | Cl | Cd | Cm | Cl/Cd
-13 | -0.359 | 0.11627 | 0.014 | -3.087
-12.5 | -0.379 | 0.11464 | 0.013 | -3.306
-12 | -0.399 | 0.1088 | 0.013 | -3.667
-11.5 | -0.418 | 0.10097 | 0.013 | -4.145
-11 | -0.437 | 0.09202 | 0.012 | -4.75
-10.5 | -0.454 | 0.08657 | 0.012 | -5.249
-10 | -0.47 | 0.08048 | 0.012 | -5.839
-9.5 | -0.483 | 0.07595 | 0.012 | -6.358
-9 | -0.493 | 0.07035 | 0.011 | -7.006
-8.5 | -0.499 | 0.06759 | 0.011 | -7.385
-8 | -0.501 | 0.06264 | 0.011 | -8.003
-7.5 | -0.499 | 0.05853 | 0.011 | -8.52
-7 | -0.491 | 0.05414 | 0.01 | -9.07
-6.5 | -0.478 | 0.05081 | 0.01 | -9.412
-6 | -0.46 | 0.04739 | 0.01 | -9.711
-5.5 | -0.437 | 0.04434 | 0.01 | -9.855
-5 | -0.409 | 0.04191 | 0.009 | -9.755
-4.5 | -0.376 | 0.03955 | 0.009 | -9.518
-4 | -0.34 | 0.03769 | 0.009 | -9.021
-3.5 | -0.3 | 0.03606 | 0.008 | -8.33
-3 | -0.258 | 0.03453 | 0.008 | -7.472
-2.5 | -0.213 | 0.03331 | 0.008 | -6.408
-2 | -0.167 | 0.03237 | 0.009 | -5.172
-1.5 | -0.15 | 0.01405 | 0.027 | -10.674
-1 | -0.088 | 0.01025 | 0.026 | -8.549
-0.5 | -0.029 | 0.01038 | 0.025 | -2.768
0 | 0.031 | 0.01021 | 0.025 | 3.069
0.5 | 0.092 | 0.01044 | 0.024 | 8.827
1 | 0.153 | 0.01069 | 0.023 | 14.312
1.5 | 0.214 | 0.01098 | 0.023 | 19.454
2 | 0.274 | 0.01044 | 0.022 | 26.277
2.5 | 0.335 | 0.01086 | 0.022 | 30.854
3 | 0.396 | 0.01175 | 0.021 | 33.69
3.5 | 0.456 | 0.01317 | 0.02 | 34.651
4 | 0.517 | 0.01361 | 0.02 | 37.963
4.5 | 0.577 | 0.01409 | 0.019 | 40.94
5 | 0.637 | 0.01464 | 0.018 | 43.526
5.5 | 0.697 | 0.01523 | 0.017 | 45.777
6 | 0.757 | 0.01588 | 0.017 | 47.638
6.5 | 0.816 | 0.01551 | 0.016 | 52.61
7 | 0.874 | 0.01643 | 0.015 | 53.219
7.5 | 0.932 | 0.01749 | 0.015 | 53.32
8 | 0.976 | 0.01648 | 0.014 | 59.212
8.5 | 1.012 | 0.01467 | 0.013 | 68.983
9 | 1.05 | 0.01903 | 0.012 | 55.196
9.5 | 1.083 | 0.02271 | 0.011 | 47.692
10 | 1.107 | 0.02766 | 0.01 | 40.022
10.5 | 1.128 | 0.03202 | 0.009 | 35.242
11 | 1.144 | 0.03663 | 0.008 | 31.24
11.5 | 1.155 | 0.04125 | 0.007 | 27.993
12 | 1.158 | 0.0461 | 0.007 | 25.121
12.5 | 1.152 | 0.05238 | 0.006 | 21.996
13 | 1.14 | 0.05834 | 0.005 | 19.536
13.5 | 1.115 | 0.06606 | 0.004 | 16.882
14 | 1.002 | 0.10931 | 0.002 | 9.166
14.5 | 0.975 | 0.11619 | 0.001 | 8.387
15 | 0.943 | 0.12359 | 0.001 | 7.634
15.5 | 0.908 | 0.13199 | 0 | 6.88
16 | 0.869 | 0.14178 | 0 | 6.132
16.5 | 0.828 | 0.15204 | 0 | 5.446
17 | 0.785 | 0.1623 | 0 | 4.837

## 20. Re 250k Mach 0.10 (2)
BIGFOIL.COM POLAR EXPORT
e326
EPPLER 326 |  |  |  | Cl Max: | 1.2482 | at alpha= | 11 | deg
XFOIL ncrit=9 |  |  |  | L/D Max: | 66.1611 | at alpha= | 9.5 | deg
Re: | 250000 |  |  | Cd Min: | 0.24077 | at alpha= | -20 | deg
Mach: | 0.1 |  |  | Cl=0 at alpha= | -1.4722 | deg
|  |  |  | @ Cl=0.1, Cd= | 0.016529
|  |  |  | @ Cl=0.4, Cd= | 0.015789
|  |  |  | @ Cl=0.6, Cd= | 0.015648
alpha (deg) | Cl | Cd | Cm | Cl/Cd
-20 | -0.7061 | 0.24077 | 0.0584 | -2.9327
-19.5 | -0.6896 | 0.23466 | 0.0547 | -2.9387
-19 | -0.673 | 0.22848 | 0.0509 | -2.9456
-18.5 | -0.6578 | 0.22222 | 0.0464 | -2.9601
-18 | -0.6485 | 0.21684 | 0.0407 | -2.9907
-17.5 | -0.6313 | 0.20912 | 0.0377 | -3.0188
-17 | -0.611 | 0.20223 | 0.0362 | -3.0213
-16.5 | -0.595 | 0.19592 | 0.0333 | -3.037
-16 | -0.5799 | 0.1893 | 0.03 | -3.0634
-15.5 | -0.5675 | 0.18225 | 0.0257 | -3.1139
-15 | -0.565 | 0.17556 | 0.0193 | -3.2183
-14.5 | -0.5515 | 0.16713 | 0.0168 | -3.2998
-14 | -0.5295 | 0.16083 | 0.0166 | -3.2923
-13.5 | -0.5184 | 0.1537 | 0.0134 | -3.3728
-13 | -0.511 | 0.146 | 0.0093 | -3.5
-12.5 | -0.5147 | 0.13702 | 0.0017 | -3.7564
-12 | -0.5119 | 0.12721 | -0.0018 | -4.0241
-11.5 | -0.498 | 0.12059 | -0.0021 | -4.1297
-11 | -0.4897 | 0.11348 | -0.0041 | -4.3153
-10.5 | -0.4881 | 0.10518 | -0.0078 | -4.6406
-10 | -0.4924 | 0.09578 | -0.0131 | -5.1409
-9.5 | -0.514 | 0.08319 | -0.0234 | -6.1786
-9 | -0.5526 | 0.07417 | -0.026 | -7.4505
-8.5 | -0.5971 | 0.06936 | -0.019 | -8.6087
-7.5 | -0.606 | 0.05475 | -0.0105 | -11.0685
-7 | -0.5973 | 0.05003 | -0.0055 | -11.9388
-6.5 | -0.593 | 0.04911 | 0.0042 | -12.0749
-6 | -0.5593 | 0.03911 | 0.0031 | -14.3007
-5.5 | -0.4895 | 0.02719 | 0.0034 | -18.0029
-5 | -0.4127 | 0.02113 | 0.001 | -19.5315
-4.5 | -0.3592 | 0.01905 | 0.0027 | -18.8556
-4 | -0.3034 | 0.01688 | 0.0038 | -17.9739
-3.5 | -0.2594 | 0.01513 | 0.0066 | -17.1447
-3 | -0.2188 | 0.01408 | 0.0099 | -15.5398
-2.5 | -0.2096 | 0.0112 | 0.0183 | -18.7143
-2 | -0.177 | 0.01208 | 0.0278 | -14.6523
-1.5 | -0.0059 | 0.01592 | 0.0107 | -0.3706
-1 | 0.1001 | 0.01653 | 0.0021 | 6.0557
-0.5 | 0.1497 | 0.01653 | 0.0031 | 9.0563
0 | 0.2208 | 0.01619 | -0.0003 | 13.638
0.5 | 0.2724 | 0.01613 | 0.0001 | 16.8878
1 | 0.33 | 0.01593 | -0.0007 | 20.7156
1.5 | 0.3896 | 0.01578 | -0.002 | 24.6895
2 | 0.4353 | 0.01582 | -0.0005 | 27.5158
2.5 | 0.4919 | 0.01568 | -0.0012 | 31.3712
3 | 0.5504 | 0.0156 | -0.0023 | 35.2821
3.5 | 0.6023 | 0.01565 | -0.0021 | 38.4856
4 | 0.6466 | 0.01583 | -0.0003 | 40.8465
4.5 | 0.7012 | 0.01586 | -0.0007 | 44.2119
5 | 0.7569 | 0.01586 | -0.0013 | 47.7238
5.5 | 0.8079 | 0.01599 | -0.001 | 50.5253
6 | 0.8564 | 0.01618 | -0.0002 | 52.9295
6.5 | 0.8999 | 0.01644 | 0.0016 | 54.7384
7 | 0.954 | 0.01655 | 0.0012 | 57.6435
7.5 | 1.007 | 0.0167 | 0.001 | 60.2994
8 | 1.0547 | 0.01693 | 0.0018 | 62.2977
8.5 | 1.1005 | 0.01724 | 0.0028 | 63.8341
9 | 1.1525 | 0.01757 | 0.0024 | 65.5948
9.5 | 1.1995 | 0.01813 | 0.0028 | 66.1611
10 | 1.2294 | 0.01899 | 0.0063 | 64.7393
10.5 | 1.2461 | 0.02018 | 0.0118 | 61.7493
11 | 1.2482 | 0.02165 | 0.0196 | 57.6536
11.5 | 1.2256 | 0.023 | 0.0313 | 53.287
12 | 1.1696 | 0.02404 | 0.0481 | 48.6522
12.5 | 1.153 | 0.02716 | 0.0538 | 42.4521
13 | 1.1423 | 0.03188 | 0.0555 | 35.8312
13.5 | 1.1285 | 0.03784 | 0.0554 | 29.8229
14 | 1.1105 | 0.04474 | 0.0544 | 24.8212
14.5 | 1.0923 | 0.05202 | 0.0528 | 20.9977
15 | 1.0792 | 0.05909 | 0.051 | 18.2637
15.5 | 1.0637 | 0.06683 | 0.0487 | 15.9165
16 | 1.0541 | 0.07438 | 0.046 | 14.1718

## 21. Re 250k Mach 0.25 (1)
BIGFOIL.COM POLAR EXPORT
e326
EPPLER 326 |  |  |  | Cl Max: | 1.14 | at alpha= | 11 | deg
JavaFoil+Calcfoil stall+Eppler ext transition |  |  |  | L/D Max: | 67.787 | at alpha= | 8 | deg
Re: | 250000 |  |  | Cd Min: | 0.01033 | at alpha= | 0 | deg
Mach: | 0.25 |  |  | Cl=0 at alpha= | -0.2623 | deg
|  |  |  | @ Cl=0.1, Cd= | 0.010583
|  |  |  | @ Cl=0.4, Cd= | 0.011889
|  |  |  | @ Cl=0.6, Cd= | 0.16738
alpha (deg) | Cl | Cd | Cm | Cl/Cd
-11.5 | -0.065 | 0.10697 | 0.014 | -0.608
-11 | -0.129 | 0.09841 | 0.014 | -1.315
-10.5 | -0.202 | 0.09905 | 0.013 | -2.043
-10 | -0.258 | 0.09162 | 0.013 | -2.811
-9.5 | -0.306 | 0.08407 | 0.012 | -3.635
-9 | -0.348 | 0.07684 | 0.012 | -4.523
-8.5 | -0.383 | 0.07003 | 0.012 | -5.471
-8 | -0.412 | 0.06491 | 0.011 | -6.341
-7.5 | -0.432 | 0.06327 | 0.011 | -6.829
-7 | -0.444 | 0.05781 | 0.011 | -7.682
-6.5 | -0.447 | 0.05307 | 0.01 | -8.429
-6 | -0.442 | 0.04915 | 0.01 | -8.989
-5.5 | -0.428 | 0.04609 | 0.01 | -9.284
-5 | -0.406 | 0.04308 | 0.01 | -9.436
-4.5 | -0.378 | 0.04053 | 0.009 | -9.335
-4 | -0.344 | 0.03838 | 0.009 | -8.975
-3.5 | -0.306 | 0.03653 | 0.009 | -8.373
-3 | -0.264 | 0.03493 | 0.008 | -7.547
-2.5 | -0.219 | 0.03347 | 0.008 | -6.533
-2 | -0.172 | 0.03254 | 0.009 | -5.277
-1.5 | -0.154 | 0.01423 | 0.028 | -10.823
-1 | -0.09 | 0.01041 | 0.027 | -8.639
-0.5 | -0.029 | 0.01054 | 0.026 | -2.798
0 | 0.032 | 0.01033 | 0.025 | 3.117
0.5 | 0.095 | 0.01056 | 0.025 | 8.964
1 | 0.157 | 0.01085 | 0.024 | 14.478
1.5 | 0.22 | 0.01114 | 0.023 | 19.707
2 | 0.282 | 0.01148 | 0.023 | 24.557
2.5 | 0.344 | 0.01108 | 0.022 | 31.081
3 | 0.407 | 0.01199 | 0.021 | 33.899
3.5 | 0.469 | 0.0125 | 0.021 | 37.495
4 | 0.531 | 0.01399 | 0.02 | 37.941
4.5 | 0.593 | 0.01451 | 0.019 | 40.852
5 | 0.654 | 0.01509 | 0.019 | 43.351
5.5 | 0.716 | 0.01575 | 0.018 | 45.447
6 | 0.777 | 0.01528 | 0.017 | 50.834
6.5 | 0.837 | 0.01623 | 0.016 | 51.612
7 | 0.898 | 0.01735 | 0.016 | 51.728
7.5 | 0.942 | 0.01634 | 0.015 | 57.632
8 | 0.982 | 0.01449 | 0.014 | 67.787
8.5 | 1.024 | 0.01864 | 0.013 | 54.946
9 | 1.062 | 0.02153 | 0.012 | 49.34
9.5 | 1.094 | 0.02574 | 0.011 | 42.5
10 | 1.116 | 0.03108 | 0.01 | 35.914
10.5 | 1.131 | 0.03658 | 0.009 | 30.92
11 | 1.14 | 0.04153 | 0.008 | 27.442
11.5 | 1.138 | 0.04656 | 0.007 | 24.453
12 | 1.124 | 0.05335 | 0.007 | 21.064
12.5 | 1.096 | 0.06046 | 0.006 | 18.132
13 | 1.043 | 0.07359 | 0.005 | 14.176
13.5 | 0.927 | 0.10872 | 0.002 | 8.528
14 | 0.872 | 0.1165 | 0.001 | 7.484
14.5 | 0.806 | 0.1271 | 0.001 | 6.345
15 | 0.731 | 0.13986 | 0.001 | 5.229
15.5 | 0.648 | 0.15123 | 0 | 4.285
16 | 0.558 | 0.16738 | 0 | 3.335

## 22. Re 250k Mach 0.25 (2)
BIGFOIL.COM POLAR EXPORT
e326
EPPLER 326 |  |  |  | Cl Max: | 1.2475 | at alpha= | 10 | deg
XFOIL ncrit=9 |  |  |  | L/D Max: | 63.4496 | at alpha= | 9 | deg
Re: | 250000 |  |  | Cd Min: | 0.24516 | at alpha= | -20 | deg
Mach: | 0.25 |  |  | Cl=0 at alpha= | -1.5153 | deg
|  |  |  | @ Cl=0.1, Cd= | 0.016826
|  |  |  | @ Cl=0.4, Cd= | 0.016093
|  |  |  | @ Cl=0.6, Cd= | 0.016048
alpha (deg) | Cl | Cd | Cm | Cl/Cd
-20 | -0.7186 | 0.24516 | 0.0613 | -2.9311
-19.5 | -0.701 | 0.23878 | 0.0573 | -2.9358
-19 | -0.6837 | 0.23244 | 0.053 | -2.9414
-18.5 | -0.6703 | 0.22677 | 0.0475 | -2.9559
-17.5 | -0.6339 | 0.21222 | 0.0416 | -2.987
-17 | -0.6162 | 0.20579 | 0.0386 | -2.9943
-16.5 | -0.5996 | 0.19921 | 0.0352 | -3.0099
-16 | -0.5837 | 0.19236 | 0.0316 | -3.0344
-15.5 | -0.5763 | 0.18589 | 0.0254 | -3.1002
-15 | -0.5696 | 0.17907 | 0.0197 | -3.1809
-14.5 | -0.5423 | 0.17054 | 0.0206 | -3.1799
-14 | -0.527 | 0.16385 | 0.018 | -3.2164
-13.5 | -0.5156 | 0.15653 | 0.0143 | -3.2939
-13 | -0.5157 | 0.14872 | 0.0072 | -3.4676
-12.5 | -0.513 | 0.14022 | 0.0013 | -3.6585
-12 | -0.4909 | 0.13254 | 0.0035 | -3.7038
-11.5 | -0.4808 | 0.12527 | 0.001 | -3.8381
-11 | -0.4746 | 0.11744 | -0.0022 | -4.0412
-10.5 | -0.4751 | 0.10843 | -0.0076 | -4.3816
-10 | -0.488 | 0.09665 | -0.0192 | -5.0491
-9.5 | -0.5159 | 0.08579 | -0.0278 | -6.0135
-9 | -0.5336 | 0.076 | -0.0285 | -7.0211
-8.5 | -0.5427 | 0.06947 | -0.0266 | -7.812
-8 | -0.5613 | 0.06413 | -0.0218 | -8.7525
-7.5 | -0.5713 | 0.05866 | -0.0168 | -9.7392
-7 | -0.5763 | 0.05331 | -0.0106 | -10.8104
-6.5 | -0.5889 | 0.04759 | -0.0016 | -12.3744
-6 | -0.5456 | 0.04128 | -0.0029 | -13.2171
-5.5 | -0.4797 | 0.02866 | -0.0024 | -16.7376
-5 | -0.4245 | 0.02314 | -0.0003 | -18.3449
-4.5 | -0.3718 | 0.02051 | 0.0021 | -18.1277
-4 | -0.3101 | 0.01775 | 0.0028 | -17.4704
-3.5 | -0.2591 | 0.01571 | 0.0049 | -16.4927
-3 | -0.2176 | 0.01449 | 0.0085 | -15.0173
-2.5 | -0.1888 | 0.01264 | 0.0141 | -14.9367
-2 | -0.193 | 0.01128 | 0.0288 | -17.1099
-1.5 | 0.0061 | 0.0162 | 0.0088 | 0.37654
-1 | 0.0976 | 0.01683 | 0.0035 | 5.7992
-0.5 | 0.1686 | 0.0167 | 0.0007 | 10.0958
0 | 0.2237 | 0.01653 | 0.0009 | 13.533
0.5 | 0.2873 | 0.01634 | -0.0007 | 17.5826
1 | 0.3347 | 0.01632 | 0.0009 | 20.5086
1.5 | 0.4008 | 0.01609 | -0.0013 | 24.9099
2 | 0.4559 | 0.01606 | -0.0013 | 28.3873
2.5 | 0.5016 | 0.01615 | 0.0006 | 31.0588
3 | 0.5656 | 0.01603 | -0.0012 | 35.2838
3.5 | 0.6223 | 0.01606 | -0.0015 | 38.7484
4 | 0.6721 | 0.01615 | -0.0004 | 41.6161
4.5 | 0.7181 | 0.01636 | 0.0015 | 43.8936
5 | 0.778 | 0.0164 | 0.0006 | 47.439
5.5 | 0.8326 | 0.01657 | 0.0007 | 50.2474
6 | 0.8844 | 0.01678 | 0.0015 | 52.7056
6.5 | 0.9316 | 0.01705 | 0.0032 | 54.6393
7 | 0.9807 | 0.01728 | 0.0045 | 56.7535
7.5 | 1.0362 | 0.01745 | 0.0044 | 59.3811
8 | 1.0855 | 0.01773 | 0.0056 | 61.2239
8.5 | 1.1323 | 0.01812 | 0.0071 | 62.489
9 | 1.1827 | 0.01864 | 0.0077 | 63.4496
9.5 | 1.2278 | 0.01952 | 0.0088 | 62.8996
10 | 1.2475 | 0.02081 | 0.0143 | 59.9471
10.5 | 1.2458 | 0.02241 | 0.0229 | 55.5913
11 | 1.2116 | 0.02379 | 0.0366 | 50.929
11.5 | 1.1597 | 0.0251 | 0.0517 | 46.2032
12 | 1.1335 | 0.02865 | 0.058 | 39.5637
12.5 | 1.1172 | 0.03413 | 0.0592 | 32.7337
13 | 1.0995 | 0.04068 | 0.0588 | 27.028
13.5 | 1.0817 | 0.04767 | 0.0577 | 22.6914
14 | 1.0621 | 0.05516 | 0.0561 | 19.2549
14.5 | 1.044 | 0.06289 | 0.054 | 16.6004
15 | 1.0326 | 0.07064 | 0.0513 | 14.6178

## 23. Re 250k Mach 0.50 (1)
BIGFOIL.COM POLAR EXPORT
e326
EPPLER 326 |  |  |  | Cl Max: | 1.14 | at alpha= | 20 | deg
JavaFoil+Calcfoil stall+Eppler ext transition |  |  |  | L/D Max: | 62.074 | at alpha= | 6 | deg
Re: | 250000 |  |  | Cd Min: | 0.01092 | at alpha= | 0 | deg
Mach: | 0.5 |  |  | Cl=0 at alpha= | -0.26087 | deg
|  |  |  | @ Cl=0.1, Cd= | 0.011194
|  |  |  | @ Cl=0.4, Cd= | 0.012963
|  |  |  | @ Cl=0.6, Cd= | 0.01446
alpha (deg) | Cl | Cd | Cm | Cl/Cd
-20 | -1.061 | 0.27331 | 0.029 | -3.881
-19.5 | -1.036 | 0.26766 | 0.029 | -3.872
-19 | -1.006 | 0.25337 | 0.027 | -3.971
-18.5 | -0.98 | 0.24667 | 0.027 | -3.973
-18 | -0.955 | 0.23208 | 0.026 | -4.113
-17.5 | -0.929 | 0.22733 | 0.026 | -4.086
-17 | -0.903 | 0.22141 | 0.026 | -4.079
-16.5 | -0.877 | 0.2148 | 0.025 | -4.085
-16 | -0.852 | 0.21459 | 0.025 | -3.969
-15.5 | -0.826 | 0.20605 | 0.025 | -4.008
-15 | -0.8 | 0.20774 | 0.025 | -3.85
-14.5 | -0.772 | 0.18623 | 0.023 | -4.144
-14 | -0.745 | 0.18045 | 0.022 | -4.127
-13.5 | -0.718 | 0.17709 | 0.021 | -4.057
-13 | -0.692 | 0.16983 | 0.021 | -4.075
-12.5 | -0.666 | 0.16773 | 0.021 | -3.969
-12 | -0.639 | 0.16376 | 0.02 | -3.904
-11.5 | -0.613 | 0.15976 | 0.02 | -3.836
-11 | -0.586 | 0.1564 | 0.02 | -3.749
-10.5 | -0.558 | 0.1407 | 0.017 | -3.968
-10 | -0.532 | 0.13023 | 0.017 | -4.082
-9.5 | -0.505 | 0.12797 | 0.017 | -3.946
-9 | -0.478 | 0.12418 | 0.017 | -3.851
-8.5 | -0.451 | 0.12121 | 0.016 | -3.724
-8 | -0.424 | 0.11799 | 0.016 | -3.597
-7.5 | -0.397 | 0.07733 | 0.015 | -5.136
-7 | -0.37 | 0.0616 | 0.015 | -6.007
-6.5 | -0.343 | 0.10573 | 0.014 | -3.244
-6 | -0.316 | 0.05973 | 0.013 | -5.284
-5.5 | -0.288 | 0.05963 | 0.012 | -4.835
-5 | -0.261 | 0.04885 | 0.012 | -5.343
-4.5 | -0.234 | 0.04979 | 0.011 | -4.692
-4 | -0.206 | 0.04297 | 0.011 | -4.8
-3.5 | -0.306 | 0.03898 | 0.01 | -7.855
-3 | -0.281 | 0.03669 | 0.009 | -7.656
-2.5 | -0.239 | 0.03467 | 0.009 | -6.895
-2 | -0.19 | 0.03332 | 0.009 | -5.702
-1.5 | -0.137 | 0.03241 | 0.01 | -4.236
-1 | -0.103 | 0.01304 | 0.03 | -7.873
-0.5 | -0.033 | 0.01126 | 0.029 | -2.911
0 | 0.036 | 0.01092 | 0.028 | 3.294
0.5 | 0.106 | 0.01122 | 0.027 | 9.428
1 | 0.176 | 0.01155 | 0.027 | 15.2
1.5 | 0.245 | 0.01194 | 0.026 | 20.542
2 | 0.315 | 0.01236 | 0.025 | 25.462
2.5 | 0.384 | 0.01283 | 0.025 | 29.961
3 | 0.454 | 0.01341 | 0.024 | 33.849
3.5 | 0.523 | 0.01302 | 0.023 | 40.168
4 | 0.592 | 0.01435 | 0.022 | 41.272
4.5 | 0.661 | 0.0153 | 0.022 | 43.196
5 | 0.729 | 0.01695 | 0.021 | 43.024
5.5 | 0.784 | 0.01559 | 0.02 | 50.277
6 | 0.836 | 0.01347 | 0.019 | 62.074
6.5 | 0.889 | 0.01749 | 0.017 | 50.842
7 | 0.941 | 0.01966 | 0.016 | 47.867
7.5 | 0.991 | 0.02221 | 0.015 | 44.598
8 | 1.035 | 0.02558 | 0.014 | 40.46
8.5 | 1.072 | 0.03073 | 0.013 | 34.897
9 | 1.098 | 0.03765 | 0.012 | 29.161
9.5 | 1.109 | 0.0456 | 0.011 | 24.31
10 | 1.067 | 0.05416 | 0.01 | 19.706
10.5 | 0.643 | 0.07217 | 0.009 | 8.912
11 | 0.626 | 0.13301 | 0.003 | 4.709
11.5 | 0.654 | 0.13806 | 0.003 | 4.74
12 | 0.683 | 0.15498 | 0.003 | 4.405
12.5 | 0.711 | 0.1624 | 0.003 | 4.377
13 | 0.74 | 0.18253 | 0.003 | 4.053
13.5 | 0.768 | 0.18548 | 0.003 | 4.139
14 | 0.797 | 0.19539 | 0.002 | 4.077
14.5 | 0.826 | 0.20669 | 0.002 | 3.994
15 | 0.853 | 0.21296 | 0.002 | 4.007
15.5 | 0.882 | 0.2211 | 0.001 | 3.987
16 | 0.912 | 0.23894 | 0.001 | 3.818
16.5 | 0.94 | 0.23787 | 0 | 3.952
17 | 0.968 | 0.24661 | 0 | 3.924
17.5 | 0.996 | 0.25444 | -0.001 | 3.916
18 | 1.028 | 0.26759 | -0.001 | 3.84
18.5 | 1.055 | 0.2738 | -0.002 | 3.853
19 | 1.083 | 0.27735 | -0.002 | 3.904
19.5 | 1.11 | 0.28587 | -0.003 | 3.885
20 | 1.14 | 0.29129 | -0.003 | 3.913

## 24. Re 250k Mach 0.50 (2)
BIGFOIL.COM POLAR EXPORT
e326
EPPLER 326 |  |  |  | Cl Max: | 1.2191 | at alpha= | 9 | deg
XFOIL ncrit=9 |  |  |  | L/D Max: | 52.086 | at alpha= | 7.5 | deg
Re: | 250000 |  |  | Cd Min: | 0.26982 | at alpha= | -20 | deg
Mach: | 0.5 |  |  | Cl=0 at alpha= | -1.404 | deg
|  |  |  | @ Cl=0.1, Cd= | 0.017842
|  |  |  | @ Cl=0.4, Cd= | 0.01764
|  |  |  | @ Cl=0.6, Cd= | 0.017799
alpha (deg) | Cl | Cd | Cm | Cl/Cd
-20 | -0.7858 | 0.26982 | 0.072 | -2.9123
-19.5 | -0.7625 | 0.26062 | 0.0683 | -2.9257
-19 | -0.7396 | 0.25243 | 0.0647 | -2.9299
-18.5 | -0.7177 | 0.24487 | 0.0606 | -2.9309
-18 | -0.6959 | 0.23727 | 0.0563 | -2.9329
-17.5 | -0.6743 | 0.22968 | 0.0519 | -2.9358
-17 | -0.6533 | 0.2221 | 0.047 | -2.9415
-16.5 | -0.6396 | 0.21624 | 0.0402 | -2.9578
-16 | -0.614 | 0.20646 | 0.0378 | -2.9739
-15.5 | -0.5913 | 0.19858 | 0.035 | -2.9776
-15 | -0.5708 | 0.19112 | 0.0312 | -2.9866
-14.5 | -0.5545 | 0.1839 | 0.0257 | -3.0152
-14 | -0.5477 | 0.17719 | 0.019 | -3.091
-13.5 | -0.5172 | 0.16749 | 0.0188 | -3.0879
-13 | -0.4981 | 0.15996 | 0.0159 | -3.1139
-12.5 | -0.4818 | 0.15226 | 0.0123 | -3.1643
-12 | -0.4779 | 0.14486 | 0.005 | -3.299
-11.5 | -0.4713 | 0.13687 | -0.0011 | -3.4434
-11 | -0.4463 | 0.1278 | 0.0003 | -3.4922
-10.5 | -0.4321 | 0.12018 | -0.0021 | -3.5954
-10 | -0.4229 | 0.1122 | -0.0057 | -3.7692
-9.5 | -0.4314 | 0.10286 | -0.0165 | -4.1941
-9 | -0.4239 | 0.09357 | -0.0176 | -4.5303
-8.5 | -0.4155 | 0.08588 | -0.0191 | -4.8381
-8 | -0.417 | 0.07697 | -0.0244 | -5.4177
-7.5 | -0.4401 | 0.0674 | -0.0312 | -6.5297
-7 | -0.5044 | 0.06408 | -0.0255 | -7.8714
-6.5 | -0.4883 | 0.05366 | -0.0268 | -9.0999
-6 | -0.4617 | 0.04622 | -0.0277 | -9.9892
-5.5 | -0.4574 | 0.03763 | -0.0192 | -12.1552
-5 | -0.438 | 0.03133 | -0.011 | -13.9802
-4.5 | -0.4043 | 0.02659 | -0.0044 | -15.205
-4 | -0.3464 | 0.02233 | -0.001 | -15.5128
-3.5 | -0.2673 | 0.01865 | -0.0011 | -14.3324
-3 | -0.2023 | 0.01639 | 0.0004 | -12.3429
-2.5 | -0.1579 | 0.015 | 0.0053 | -10.5267
-2 | -0.1506 | 0.01249 | 0.0158 | -12.0576
-1.5 | -0.0271 | 0.01633 | 0.0154 | -1.6595
-1 | 0.1141 | 0.01801 | 0.0044 | 6.3354
-0.5 | 0.1951 | 0.01796 | 0.0017 | 10.863
0 | 0.264 | 0.0178 | 0.0008 | 14.8315
0.5 | 0.3209 | 0.01781 | 0.0022 | 18.018
1 | 0.3933 | 0.01764 | 0.0006 | 22.2959
1.5 | 0.458 | 0.01764 | 0.0005 | 25.9637
2 | 0.5133 | 0.01774 | 0.0022 | 28.9346
2.5 | 0.5847 | 0.01775 | 0.0009 | 32.9408
3 | 0.6443 | 0.01794 | 0.002 | 35.9142
3.5 | 0.6951 | 0.01821 | 0.0049 | 38.1713
4 | 0.7633 | 0.01838 | 0.0045 | 41.5288
4.5 | 0.8255 | 0.01873 | 0.0054 | 44.0737
5 | 0.8785 | 0.01919 | 0.0082 | 45.7791
5.5 | 0.9266 | 0.01968 | 0.0121 | 47.0833
6 | 0.9904 | 0.0201 | 0.0131 | 49.2736
6.5 | 1.0448 | 0.02065 | 0.016 | 50.5956
7 | 1.0921 | 0.02125 | 0.0203 | 51.3929
7.5 | 1.1386 | 0.02186 | 0.0247 | 52.086
8 | 1.1818 | 0.02291 | 0.0287 | 51.5845
8.5 | 1.2121 | 0.02431 | 0.0341 | 49.8601
9 | 1.2191 | 0.02637 | 0.0404 | 46.2306
9.5 | 1.1757 | 0.02935 | 0.0512 | 40.0579
10 | 1.1319 | 0.03334 | 0.0593 | 33.9502
10.5 | 1.0842 | 0.03757 | 0.067 | 28.8581
11 | 1.0473 | 0.04302 | 0.071 | 24.3445
11.5 | 1.0196 | 0.04994 | 0.0711 | 20.4165
12 | 0.9954 | 0.0575 | 0.0698 | 17.3113
12.5 | 0.9741 | 0.06557 | 0.0675 | 14.8559
13 | 0.9542 | 0.07413 | 0.0644 | 12.872
13.5 | 0.9231 | 0.0848 | 0.0595 | 10.8856
14 | 0.897 | 0.09538 | 0.0545 | 9.4045

## 25. Re 500k Mach 0.00 (1)
BIGFOIL.COM POLAR EXPORT
e326
EPPLER 326 |  |  |  | Cl Max: | 1.175 | at alpha= | 12 | deg
JavaFoil+Calcfoil stall+Eppler ext transition |  |  |  | L/D Max: | 96.436 | at alpha= | 8.5 | deg
Re: | 500000 |  |  | Cd Min: | 0.00731 | at alpha= | -0.5 | deg
Mach: | 0 |  |  | Cl=0 at alpha= | -0.25833 | deg
|  |  |  | @ Cl=0.1, Cd= | 0.008868
|  |  |  | @ Cl=0.4, Cd= | 0.010203
|  |  |  | @ Cl=0.6, Cd= | 0.009111
alpha (deg) | Cl | Cd | Cm | Cl/Cd
-13.5 | -0.382 | 0.11021 | 0.015 | -3.468
-13 | -0.4 | 0.10353 | 0.014 | -3.861
-12.5 | -0.417 | 0.09682 | 0.014 | -4.309
-12 | -0.434 | 0.09174 | 0.013 | -4.735
-11.5 | -0.451 | 0.08653 | 0.013 | -5.213
-11 | -0.467 | 0.08274 | 0.013 | -5.639
-10.5 | -0.481 | 0.0759 | 0.013 | -6.333
-10 | -0.493 | 0.07197 | 0.012 | -6.847
-9.5 | -0.502 | 0.06841 | 0.012 | -7.344
-9 | -0.509 | 0.06343 | 0.012 | -8.027
-8.5 | -0.512 | 0.05931 | 0.011 | -8.637
-8 | -0.512 | 0.05522 | 0.011 | -9.263
-7.5 | -0.506 | 0.05308 | 0.011 | -9.54
-7 | -0.496 | 0.05005 | 0.011 | -9.921
-6.5 | -0.482 | 0.04695 | 0.01 | -10.261
-6 | -0.462 | 0.04414 | 0.01 | -10.471
-5.5 | -0.438 | 0.04161 | 0.01 | -10.519
-5 | -0.409 | 0.03946 | 0.009 | -10.361
-4.5 | -0.376 | 0.03749 | 0.009 | -10.023
-4 | -0.339 | 0.03574 | 0.009 | -9.487
-3.5 | -0.299 | 0.03425 | 0.008 | -8.738
-3 | -0.257 | 0.03303 | 0.008 | -7.779
-2.5 | -0.213 | 0.03197 | 0.009 | -6.649
-2 | -0.208 | 0.01213 | 0.028 | -17.141
-1.5 | -0.149 | 0.01218 | 0.027 | -12.252
-1 | -0.089 | 0.00793 | 0.026 | -11.186
-0.5 | -0.029 | 0.00731 | 0.026 | -3.979
0 | 0.031 | 0.00791 | 0.025 | 3.943
0.5 | 0.092 | 0.00884 | 0.024 | 10.367
1 | 0.152 | 0.00905 | 0.024 | 16.819
1.5 | 0.213 | 0.00929 | 0.023 | 22.884
2 | 0.273 | 0.00959 | 0.022 | 28.484
2.5 | 0.333 | 0.00987 | 0.022 | 33.787
3 | 0.394 | 0.01017 | 0.021 | 38.709
3.5 | 0.454 | 0.0105 | 0.02 | 43.247
4 | 0.514 | 0.0109 | 0.02 | 47.152
4.5 | 0.574 | 0.00902 | 0.019 | 63.683
5 | 0.634 | 0.00923 | 0.018 | 68.676
5.5 | 0.694 | 0.00859 | 0.017 | 80.753
6 | 0.753 | 0.00884 | 0.017 | 85.136
6.5 | 0.812 | 0.00914 | 0.016 | 88.786
7 | 0.87 | 0.00945 | 0.015 | 92.106
7.5 | 0.928 | 0.0098 | 0.014 | 94.697
8 | 0.984 | 0.01022 | 0.014 | 96.288
8.5 | 1.039 | 0.01078 | 0.013 | 96.436
9 | 1.092 | 0.01163 | 0.012 | 93.94
9.5 | 1.107 | 0.01453 | 0.011 | 76.165
10 | 1.127 | 0.02051 | 0.01 | 54.954
10.5 | 1.144 | 0.02526 | 0.009 | 45.263
11 | 1.159 | 0.02952 | 0.008 | 39.263
11.5 | 1.169 | 0.03388 | 0.007 | 34.518
12 | 1.175 | 0.03785 | 0.007 | 31.043
12.5 | 1.171 | 0.04367 | 0.006 | 26.808
13 | 1.162 | 0.04864 | 0.005 | 23.894
13.5 | 1.145 | 0.05414 | 0.004 | 21.148
14 | 1.12 | 0.06024 | 0.004 | 18.601
14.5 | 1.087 | 0.06814 | 0.003 | 15.956
15 | 1.047 | 0.07818 | 0.002 | 13.388
15.5 | 0.98 | 0.10288 | 0.002 | 9.529
16 | 0.909 | 0.13132 | 0.001 | 6.921
16.5 | 0.868 | 0.14052 | 0 | 6.181
17 | 0.831 | 0.14847 | 0 | 5.594

## 26. Re 500k Mach 0.00 (2)
BIGFOIL.COM POLAR EXPORT
e326
EPPLER 326 |  |  |  | Cl Max: | 1.2237 | at alpha= | 12 | deg
XFOIL ncrit=9 |  |  |  | L/D Max: | 76.1919 | at alpha= | 10 | deg
Re: | 500000 |  |  | Cd Min: | 0.23888 | at alpha= | -20 | deg
Mach: | 0 |  |  | Cl=0 at alpha= | -0.13088 | deg
|  |  |  | @ Cl=0.1, Cd= | 0.010888
|  |  |  | @ Cl=0.4, Cd= | 0.01068
|  |  |  | @ Cl=0.6, Cd= | 0.011044
alpha (deg) | Cl | Cd | Cm | Cl/Cd
-20 | -0.7003 | 0.23888 | 0.0566 | -2.9316
-19.5 | -0.684 | 0.2328 | 0.053 | -2.9381
-19 | -0.6677 | 0.22665 | 0.0494 | -2.946
-18.5 | -0.6518 | 0.2203 | 0.0458 | -2.9587
-18 | -0.6359 | 0.21368 | 0.0422 | -2.9759
-17.5 | -0.6213 | 0.20663 | 0.0379 | -3.0068
-17 | -0.6101 | 0.19956 | 0.0331 | -3.0572
-16.5 | -0.599 | 0.19226 | 0.0287 | -3.1156
-16 | -0.5798 | 0.18535 | 0.0275 | -3.1281
-15.5 | -0.5643 | 0.17927 | 0.025 | -3.1478
-15 | -0.551 | 0.17252 | 0.0219 | -3.1938
-14.5 | -0.5388 | 0.16539 | 0.0187 | -3.2578
-14 | -0.5358 | 0.15577 | 0.0126 | -3.4397
-13.5 | -0.5283 | 0.14717 | 0.0084 | -3.5897
-13 | -0.5218 | 0.13863 | 0.0056 | -3.764
-12.5 | -0.5089 | 0.1327 | 0.0044 | -3.835
-12 | -0.5014 | 0.12533 | 0.0017 | -4.0006
-11.5 | -0.4961 | 0.11762 | -0.0016 | -4.2178
-11 | -0.4968 | 0.10831 | -0.006 | -4.5868
-10.5 | -0.509 | 0.0942 | -0.0159 | -5.4034
-10 | -0.5283 | 0.08041 | -0.0265 | -6.5701
-9.5 | -0.5628 | 0.07062 | -0.0286 | -7.9694
-9 | -0.5985 | 0.06406 | -0.0235 | -9.3428
-8.5 | -0.6356 | 0.05604 | -0.0156 | -11.3419
-8 | -0.6361 | 0.05089 | -0.0108 | -12.4995
-7.5 | -0.6298 | 0.04678 | -0.0055 | -13.463
-7 | -0.6211 | 0.04238 | 0.0006 | -14.6555
-6.5 | -0.5784 | 0.03358 | 0.0012 | -17.2245
-6 | -0.5169 | 0.02937 | -0.0018 | -17.5996
-5.5 | -0.4742 | 0.01901 | 0.005 | -24.9448
-5 | -0.4222 | 0.01669 | 0.0064 | -25.2966
-4.5 | -0.3719 | 0.01456 | 0.0077 | -25.5426
-4 | -0.326 | 0.01357 | 0.0097 | -24.0236
-3.5 | -0.2808 | 0.01278 | 0.012 | -21.9718
-2.5 | -0.1972 | 0.01087 | 0.0177 | -18.1417
-2 | -0.1878 | 0.00832 | 0.0258 | -22.5721
-1.5 | -0.1639 | 0.00786 | 0.0337 | -20.8524
-1 | -0.1112 | 0.0089 | 0.0363 | -12.4944
-0.5 | -0.0502 | 0.00987 | 0.0369 | -5.0861
0 | 0.0178 | 0.01078 | 0.0358 | 1.6512
0.5 | 0.0787 | 0.01091 | 0.0348 | 7.2136
1 | 0.1276 | 0.01086 | 0.036 | 11.7495
1.5 | 0.1676 | 0.01064 | 0.0388 | 15.7519
2 | 0.2237 | 0.01065 | 0.0385 | 21.0047
2.5 | 0.2782 | 0.01067 | 0.0385 | 26.0731
3 | 0.3301 | 0.0107 | 0.039 | 30.8505
3.5 | 0.3765 | 0.0107 | 0.0405 | 35.1869
4 | 0.4234 | 0.01066 | 0.0418 | 39.7186
4.5 | 0.4778 | 0.01072 | 0.0417 | 44.5709
5 | 0.5312 | 0.01085 | 0.0418 | 48.9585
5.5 | 0.5828 | 0.01102 | 0.0422 | 52.8857
6 | 0.6323 | 0.01109 | 0.0429 | 57.0153
6.5 | 0.6803 | 0.01118 | 0.0439 | 60.8497
7 | 0.7339 | 0.01137 | 0.0438 | 64.5471
7.5 | 0.7861 | 0.01161 | 0.0439 | 67.7089
8 | 0.8357 | 0.01185 | 0.0445 | 70.5232
8.5 | 0.8818 | 0.01208 | 0.0456 | 72.9967
9 | 0.9363 | 0.01245 | 0.0449 | 75.2048
9.5 | 0.987 | 0.01298 | 0.0448 | 76.0401
10 | 1.0324 | 0.01355 | 0.0456 | 76.1919
10.5 | 1.0876 | 0.01457 | 0.0438 | 74.6465
11 | 1.1351 | 0.01593 | 0.043 | 71.2555
11.5 | 1.1829 | 0.01765 | 0.0413 | 67.0198
12 | 1.2237 | 0.01967 | 0.0402 | 62.2115
12.5 | 1.2211 | 0.02138 | 0.0463 | 57.1141
13 | 1.2106 | 0.02411 | 0.0519 | 50.2115
13.5 | 1.2061 | 0.02833 | 0.0535 | 42.5732
14 | 1.1943 | 0.03418 | 0.0534 | 34.9415
14.5 | 1.1831 | 0.0405 | 0.0524 | 29.2123
15 | 1.1656 | 0.04781 | 0.0509 | 24.3798
15.5 | 1.1486 | 0.05533 | 0.0489 | 20.7591
16 | 1.1207 | 0.06476 | 0.0458 | 17.3054
16.5 | 1.1162 | 0.07162 | 0.0433 | 15.585
17 | 1.0968 | 0.08078 | 0.0398 | 13.5776

## 27. Re 500k Mach 0.10 (1)
BIGFOIL.COM POLAR EXPORT
e326
EPPLER 326 |  |  |  | Cl Max: | 1.171 | at alpha= | 12 | deg
JavaFoil+Calcfoil stall+Eppler ext transition |  |  |  | L/D Max: | 95.974 | at alpha= | 8 | deg
Re: | 500000 |  |  | Cd Min: | 0.00733 | at alpha= | -0.5 | deg
Mach: | 0.1 |  |  | Cl=0 at alpha= | -0.25833 | deg
|  |  |  | @ Cl=0.1, Cd= | 0.0088988
|  |  |  | @ Cl=0.4, Cd= | 0.010233
|  |  |  | @ Cl=0.6, Cd= | 0.0091343
alpha (deg) | Cl | Cd | Cm | Cl/Cd
-13 | -0.359 | 0.10554 | 0.014 | -3.403
-12.5 | -0.379 | 0.09911 | 0.014 | -3.825
-12 | -0.399 | 0.09279 | 0.014 | -4.301
-11.5 | -0.419 | 0.08762 | 0.014 | -4.778
-11 | -0.437 | 0.08178 | 0.013 | -5.347
-10.5 | -0.455 | 0.07825 | 0.013 | -5.808
-10 | -0.47 | 0.07201 | 0.013 | -6.528
-9.5 | -0.483 | 0.06872 | 0.012 | -7.029
-9 | -0.493 | 0.064 | 0.012 | -7.702
-8.5 | -0.499 | 0.05996 | 0.011 | -8.326
-8 | -0.501 | 0.05578 | 0.011 | -8.988
-7.5 | -0.499 | 0.05237 | 0.011 | -9.524
-7 | -0.491 | 0.04949 | 0.011 | -9.926
-6.5 | -0.478 | 0.04702 | 0.01 | -10.173
-6 | -0.46 | 0.04418 | 0.01 | -10.417
-5.5 | -0.437 | 0.04164 | 0.01 | -10.494
-5 | -0.409 | 0.03968 | 0.009 | -10.305
-4.5 | -0.376 | 0.03736 | 0.009 | -10.076
-4 | -0.34 | 0.03591 | 0.009 | -9.47
-3.5 | -0.3 | 0.0343 | 0.009 | -8.758
-3 | -0.258 | 0.03307 | 0.008 | -7.801
-2.5 | -0.214 | 0.03202 | 0.009 | -6.669
-2 | -0.209 | 0.01216 | 0.028 | -17.182
-1.5 | -0.15 | 0.01221 | 0.027 | -12.286
-1 | -0.089 | 0.00795 | 0.026 | -11.21
-0.5 | -0.029 | 0.00733 | 0.026 | -3.985
0 | 0.031 | 0.00793 | 0.025 | 3.954
0.5 | 0.092 | 0.00887 | 0.025 | 10.393
1 | 0.153 | 0.00909 | 0.024 | 16.819
1.5 | 0.214 | 0.00933 | 0.023 | 22.902
2 | 0.274 | 0.00961 | 0.023 | 28.542
2.5 | 0.335 | 0.0099 | 0.022 | 33.861
3 | 0.396 | 0.01021 | 0.021 | 38.737
3.5 | 0.456 | 0.01055 | 0.02 | 43.262
4 | 0.517 | 0.01094 | 0.02 | 47.225
4.5 | 0.577 | 0.00905 | 0.019 | 63.749
5 | 0.637 | 0.00927 | 0.018 | 68.754
5.5 | 0.697 | 0.00862 | 0.017 | 80.834
6 | 0.757 | 0.00888 | 0.017 | 85.166
6.5 | 0.816 | 0.00919 | 0.016 | 88.769
7 | 0.874 | 0.00951 | 0.015 | 91.932
7.5 | 0.932 | 0.00986 | 0.015 | 94.547
8 | 0.989 | 0.0103 | 0.014 | 95.974
8.5 | 1.044 | 0.01088 | 0.013 | 95.951
9 | 1.089 | 0.01649 | 0.012 | 66.021
9.5 | 1.107 | 0.01519 | 0.011 | 72.885
10 | 1.125 | 0.02185 | 0.01 | 51.512
10.5 | 1.144 | 0.0259 | 0.009 | 44.186
11 | 1.159 | 0.03023 | 0.008 | 38.337
11.5 | 1.168 | 0.0345 | 0.008 | 33.861
12 | 1.171 | 0.0388 | 0.007 | 30.184
12.5 | 1.164 | 0.0449 | 0.006 | 25.922
13 | 1.152 | 0.04994 | 0.005 | 23.075
13.5 | 1.131 | 0.05565 | 0.004 | 20.324
14 | 1.101 | 0.06226 | 0.004 | 17.689
14.5 | 1.063 | 0.0708 | 0.003 | 15.012
15 | 1.011 | 0.08449 | 0.002 | 11.97
15.5 | 0.914 | 0.12472 | 0.001 | 7.332
16 | 0.872 | 0.13421 | 0.001 | 6.498
16.5 | 0.829 | 0.14224 | 0 | 5.827
17 | 0.786 | 0.15133 | 0 | 5.194

## 28. Re 500k Mach 0.10 (2)
BIGFOIL.COM POLAR EXPORT
e326
EPPLER 326 |  |  |  | Cl Max: | 1.2253 | at alpha= | 12 | deg
XFOIL ncrit=9 |  |  |  | L/D Max: | 75.9449 | at alpha= | 9.5 | deg
Re: | 500000 |  |  | Cd Min: | 0.08428 | at alpha= | 17 | deg
Mach: | 0.1 |  |  | Cl=0 at alpha= | -0.13285 | deg
|  |  |  | @ Cl=0.1, Cd= | 0.010928
|  |  |  | @ Cl=0.4, Cd= | 0.01074
|  |  |  | @ Cl=0.6, Cd= | 0.011082
alpha (deg) | Cl | Cd | Cm | Cl/Cd
-5.5 | -0.477 | 0.01952 | 0.0047 | -24.4365
-5 | -0.4243 | 0.01691 | 0.0062 | -25.0917
-4.5 | -0.3728 | 0.01471 | 0.0073 | -25.3433
-4 | -0.3264 | 0.01366 | 0.0094 | -23.8946
-3.5 | -0.2805 | 0.0129 | 0.0116 | -21.7442
-3 | -0.2383 | 0.01193 | 0.0145 | -19.9749
-2.5 | -0.1966 | 0.01097 | 0.0175 | -17.9216
-2 | -0.1847 | 0.00853 | 0.0252 | -21.653
-1.5 | -0.164 | 0.00787 | 0.0337 | -20.8386
-1 | -0.1118 | 0.00891 | 0.0365 | -12.5477
-0.5 | -0.0503 | 0.0099 | 0.0371 | -5.0808
0 | 0.0182 | 0.01081 | 0.036 | 1.6836
0.5 | 0.08 | 0.01094 | 0.0349 | 7.3126
1 | 0.1309 | 0.01091 | 0.0357 | 11.9982
1.5 | 0.1686 | 0.0107 | 0.039 | 15.757
2 | 0.2251 | 0.0107 | 0.0388 | 21.0374
2.5 | 0.2802 | 0.01072 | 0.0387 | 26.1381
3 | 0.3328 | 0.01075 | 0.0391 | 30.9581
3.5 | 0.3801 | 0.01074 | 0.0405 | 35.3911
4 | 0.4257 | 0.01074 | 0.0422 | 39.6369
4.5 | 0.4806 | 0.01077 | 0.0421 | 44.624
5 | 0.5344 | 0.01089 | 0.0421 | 49.0725
5.5 | 0.5866 | 0.01105 | 0.0425 | 53.086
6 | 0.6362 | 0.01117 | 0.0433 | 56.9561
6.5 | 0.6841 | 0.01125 | 0.0444 | 60.8089
7 | 0.7381 | 0.01143 | 0.0443 | 64.5757
7.5 | 0.7908 | 0.01166 | 0.0444 | 67.8216
8 | 0.8408 | 0.01191 | 0.0451 | 70.5961
8.5 | 0.8867 | 0.01216 | 0.0464 | 72.9194
9 | 0.9411 | 0.01255 | 0.0458 | 74.988
9.5 | 0.9926 | 0.01307 | 0.0457 | 75.9449
10 | 1.0373 | 0.01373 | 0.0467 | 75.5499
10.5 | 1.0927 | 0.01478 | 0.0449 | 73.931
11 | 1.1387 | 0.01621 | 0.0444 | 70.2468
11.5 | 1.1869 | 0.01808 | 0.0426 | 65.6471
12 | 1.2253 | 0.02025 | 0.0416 | 60.5086
12.5 | 1.2111 | 0.02203 | 0.0494 | 54.975
13 | 1.2033 | 0.02535 | 0.0534 | 47.4675
13.5 | 1.1979 | 0.03004 | 0.0544 | 39.8768
14 | 1.1847 | 0.03627 | 0.0539 | 32.6634
14.5 | 1.1696 | 0.04314 | 0.0527 | 27.1117
15 | 1.1512 | 0.05065 | 0.0509 | 22.7285
15.5 | 1.1333 | 0.05843 | 0.0487 | 19.3959
16 | 1.1064 | 0.06792 | 0.0455 | 16.2898
16.5 | 1.1013 | 0.07501 | 0.0429 | 14.682
17 | 1.0822 | 0.08428 | 0.0392 | 12.8405

## 29. Re 500k Mach 0.25 (1)
BIGFOIL.COM POLAR EXPORT
e326
EPPLER 326 |  |  |  | Cl Max: | 1.152 | at alpha= | 11 | deg
JavaFoil+Calcfoil stall+Eppler ext transition |  |  |  | L/D Max: | 93.669 | at alpha= | 8 | deg
Re: | 500000 |  |  | Cd Min: | 0.00765 | at alpha= | 0 | deg
Mach: | 0.25 |  |  | Cl=0 at alpha= | -0.25806 | deg
|  |  |  | @ Cl=0.1, Cd= | 0.0090469
|  |  |  | @ Cl=0.4, Cd= | 0.010393
|  |  |  | @ Cl=0.6, Cd= | 0.14939
alpha (deg) | Cl | Cd | Cm | Cl/Cd
-11.5 | -0.065 | 0.09486 | 0.015 | -0.686
-11 | -0.129 | 0.08903 | 0.014 | -1.454
-10.5 | -0.202 | 0.08243 | 0.014 | -2.456
-10 | -0.258 | 0.07616 | 0.013 | -3.383
-9.5 | -0.306 | 0.0712 | 0.013 | -4.293
-9 | -0.348 | 0.06928 | 0.013 | -5.018
-8.5 | -0.383 | 0.06346 | 0.012 | -6.039
-8 | -0.412 | 0.05845 | 0.012 | -7.043
-7.5 | -0.432 | 0.0544 | 0.011 | -7.944
-7 | -0.444 | 0.05118 | 0.011 | -8.679
-6.5 | -0.447 | 0.04903 | 0.011 | -9.124
-6 | -0.442 | 0.04575 | 0.011 | -9.658
-5.5 | -0.428 | 0.04285 | 0.01 | -9.986
-5 | -0.406 | 0.04012 | 0.01 | -10.132
-4.5 | -0.378 | 0.03823 | 0.01 | -9.896
-4 | -0.344 | 0.03611 | 0.009 | -9.537
-3.5 | -0.306 | 0.03471 | 0.009 | -8.812
-3 | -0.264 | 0.03327 | 0.009 | -7.925
-2.5 | -0.219 | 0.03213 | 0.009 | -6.808
-2 | -0.172 | 0.03119 | 0.01 | -5.509
-1.5 | -0.154 | 0.01235 | 0.028 | -12.466
-1 | -0.091 | 0.00806 | 0.027 | -11.32
-0.5 | -0.03 | 0.00822 | 0.026 | -3.646
0 | 0.032 | 0.00765 | 0.026 | 4.209
0.5 | 0.095 | 0.00903 | 0.025 | 10.488
1 | 0.157 | 0.00924 | 0.025 | 17.005
1.5 | 0.22 | 0.00949 | 0.024 | 23.134
2 | 0.282 | 0.00979 | 0.023 | 28.792
2.5 | 0.344 | 0.0101 | 0.022 | 34.093
3 | 0.407 | 0.01043 | 0.022 | 38.979
3.5 | 0.469 | 0.01079 | 0.021 | 43.426
4 | 0.531 | 0.01122 | 0.02 | 47.282
4.5 | 0.593 | 0.00923 | 0.019 | 64.236
5 | 0.654 | 0.00859 | 0.019 | 76.202
5.5 | 0.716 | 0.00882 | 0.018 | 81.187
6 | 0.777 | 0.00911 | 0.017 | 85.263
6.5 | 0.837 | 0.00946 | 0.016 | 88.504
7 | 0.898 | 0.00983 | 0.016 | 91.313
7.5 | 0.957 | 0.01026 | 0.015 | 93.271
8 | 1.014 | 0.01082 | 0.014 | 93.669
8.5 | 1.063 | 0.01597 | 0.013 | 66.556
9 | 1.089 | 0.01536 | 0.012 | 70.939
9.5 | 1.115 | 0.01982 | 0.011 | 56.249
10 | 1.133 | 0.02494 | 0.01 | 45.431
10.5 | 1.145 | 0.03033 | 0.009 | 37.751
11 | 1.152 | 0.03489 | 0.008 | 33.029
11.5 | 1.151 | 0.03936 | 0.008 | 29.247
12 | 1.135 | 0.04595 | 0.007 | 24.694
12.5 | 1.109 | 0.05185 | 0.006 | 21.38
13 | 1.069 | 0.05865 | 0.005 | 18.227
13.5 | 1.011 | 0.06737 | 0.004 | 15.01
14 | 0.878 | 0.11024 | 0.002 | 7.962
14.5 | 0.807 | 0.11917 | 0.001 | 6.776
15 | 0.732 | 0.12878 | 0.001 | 5.684
15.5 | 0.648 | 0.13899 | 0.001 | 4.665
16 | 0.558 | 0.14939 | 0 | 3.737

## 30. Re 500k Mach 0.25 (2)
BIGFOIL.COM POLAR EXPORT
e326
EPPLER 326 |  |  |  | Cl Max: | 1.1947 | at alpha= | 11.5 | deg
XFOIL ncrit=9 |  |  |  | L/D Max: | 74.1164 | at alpha= | 9.5 | deg
Re: | 500000 |  |  | Cd Min: | 0.24418 | at alpha= | -20 | deg
Mach: | 0.25 |  |  | Cl=0 at alpha= | -0.13688 | deg
|  |  |  | @ Cl=0.1, Cd= | 0.011158
|  |  |  | @ Cl=0.4, Cd= | 0.011029
|  |  |  | @ Cl=0.6, Cd= | 0.011296
alpha (deg) | Cl | Cd | Cm | Cl/Cd
-20 | -0.7147 | 0.24418 | 0.06 | -2.9269
-19.5 | -0.6972 | 0.23779 | 0.0562 | -2.932
-19 | -0.6798 | 0.23137 | 0.0524 | -2.9382
-18.5 | -0.6625 | 0.2247 | 0.0486 | -2.9484
-18 | -0.6457 | 0.21764 | 0.0443 | -2.9668
-17.5 | -0.6313 | 0.21071 | 0.0396 | -2.9961
-17 | -0.6185 | 0.20377 | 0.0349 | -3.0353
-16.5 | -0.5989 | 0.19634 | 0.033 | -3.0503
-16 | -0.5818 | 0.18991 | 0.0303 | -3.0636
-15.5 | -0.566 | 0.1833 | 0.0272 | -3.0878
-15 | -0.5512 | 0.1763 | 0.0238 | -3.1265
-14.5 | -0.5376 | 0.16892 | 0.0204 | -3.1826
-14 | -0.5342 | 0.15944 | 0.0136 | -3.3505
-13.5 | -0.5236 | 0.15111 | 0.0104 | -3.465
-13 | -0.5077 | 0.14467 | 0.0093 | -3.5094
-12.5 | -0.4957 | 0.13782 | 0.0069 | -3.5967
-12 | -0.4876 | 0.13003 | 0.0037 | -3.7499
-11.5 | -0.4862 | 0.12016 | -0.0024 | -4.0463
-11 | -0.4865 | 0.10982 | -0.0084 | -4.43
-10.5 | -0.4898 | 0.10001 | -0.0121 | -4.8975
-10 | -0.4899 | 0.09166 | -0.0156 | -5.3448
-9.5 | -0.4966 | 0.08183 | -0.0218 | -6.0687
-9 | -0.522 | 0.07119 | -0.0282 | -7.3325
-8.5 | -0.5514 | 0.06392 | -0.0269 | -8.6264
-8 | -0.578 | 0.05853 | -0.0205 | -9.8753
-7.5 | -0.5893 | 0.05288 | -0.0145 | -11.1441
-7 | -0.5927 | 0.04701 | -0.0075 | -12.608
-6.5 | -0.5428 | 0.03671 | -0.0111 | -14.7862
-6 | -0.5158 | 0.03299 | -0.0065 | -15.635
-5.5 | -0.4888 | 0.02212 | 0.0029 | -22.0976
-4.5 | -0.3795 | 0.01567 | 0.0058 | -24.2183
-4 | -0.329 | 0.01419 | 0.0076 | -23.1853
-3.5 | -0.281 | 0.01333 | 0.0099 | -21.0803
-3 | -0.2385 | 0.01223 | 0.0132 | -19.5012
-2.5 | -0.193 | 0.01146 | 0.016 | -16.8412
-2 | -0.1697 | 0.00952 | 0.0221 | -17.8256
-1.5 | -0.1671 | 0.00789 | 0.034 | -21.1787
-1 | -0.1149 | 0.009 | 0.0373 | -12.7667
-0.5 | -0.0512 | 0.01 | 0.0381 | -5.12
0 | 0.0193 | 0.01099 | 0.0371 | 1.7561
0.5 | 0.085 | 0.01115 | 0.0357 | 7.6233
1 | 0.1431 | 0.01118 | 0.0355 | 12.7996
1.5 | 0.1887 | 0.01106 | 0.0377 | 17.0615
2 | 0.2333 | 0.0109 | 0.04 | 21.4037
2.5 | 0.2909 | 0.01096 | 0.0399 | 26.542
3.5 | 0.3983 | 0.01103 | 0.0411 | 36.1106
4 | 0.4449 | 0.01101 | 0.043 | 40.4087
4.5 | 0.4958 | 0.01107 | 0.044 | 44.7877
5 | 0.5515 | 0.01119 | 0.0442 | 49.2851
5.5 | 0.6065 | 0.01131 | 0.0445 | 53.6251
6 | 0.659 | 0.01148 | 0.0453 | 57.4042
6.5 | 0.7076 | 0.01163 | 0.0468 | 60.8426
7 | 0.7599 | 0.01183 | 0.0476 | 64.235
8 | 0.8661 | 0.01239 | 0.0489 | 69.9031
8.5 | 0.912 | 0.01265 | 0.0509 | 72.0949
9 | 0.9678 | 0.01311 | 0.0508 | 73.8215
9.5 | 1.0191 | 0.01375 | 0.0513 | 74.1164
10 | 1.0648 | 0.01462 | 0.0526 | 72.8317
10.5 | 1.1163 | 0.01612 | 0.0517 | 69.2494
11 | 1.1582 | 0.01805 | 0.0517 | 64.1662
11.5 | 1.1947 | 0.02077 | 0.0504 | 57.5205
12 | 1.1905 | 0.02358 | 0.0544 | 50.4877
12.5 | 1.1745 | 0.02803 | 0.0576 | 41.9015
13 | 1.1601 | 0.03419 | 0.0576 | 33.931
13.5 | 1.1472 | 0.04072 | 0.0568 | 28.1729
14 | 1.1237 | 0.04863 | 0.0552 | 23.1071
14.5 | 1.1036 | 0.05648 | 0.0533 | 19.5397
15 | 1.0797 | 0.06534 | 0.0504 | 16.5243
15.5 | 1.0654 | 0.07354 | 0.0476 | 14.4874
16 | 1.0422 | 0.08323 | 0.0438 | 12.5219
16.5 | 1.0346 | 0.09125 | 0.0405 | 11.3381

## 31. Re 500k Mach 0.50 (1)
BIGFOIL.COM POLAR EXPORT
e326
EPPLER 326 |  |  |  | Cl Max: | 1.143 | at alpha= | 20 | deg
JavaFoil+Calcfoil stall+Eppler ext transition |  |  |  | L/D Max: | 82.086 | at alpha= | 6 | deg
Re: | 500000 |  |  | Cd Min: | 0.00842 | at alpha= | 1 | deg
Mach: | 0.5 |  |  | Cl=0 at alpha= | -0.26087 | deg
|  |  |  | @ Cl=0.1, Cd= | 0.009036
|  |  |  | @ Cl=0.4, Cd= | 0.011147
|  |  |  | @ Cl=0.6, Cd= | 0.012559
alpha (deg) | Cl | Cd | Cm | Cl/Cd
-20 | -1.061 | 0.23013 | 0.029 | -4.61
-19.5 | -1.038 | 0.22661 | 0.03 | -4.579
-19 | -1.007 | 0.21549 | 0.028 | -4.675
-18.5 | -0.981 | 0.2101 | 0.027 | -4.668
-18 | -0.955 | 0.1972 | 0.026 | -4.843
-17.5 | -0.929 | 0.19169 | 0.026 | -4.847
-17 | -0.903 | 0.18783 | 0.026 | -4.809
-16.5 | -0.878 | 0.18359 | 0.025 | -4.78
-16 | -0.852 | 0.17882 | 0.025 | -4.763
-15.5 | -0.826 | 0.17133 | 0.025 | -4.821
-15 | -0.8 | 0.16913 | 0.025 | -4.729
-14.5 | -0.773 | 0.15942 | 0.024 | -4.847
-14 | -0.745 | 0.15417 | 0.022 | -4.833
-13.5 | -0.719 | 0.14709 | 0.021 | -4.885
-13 | -0.692 | 0.14241 | 0.021 | -4.861
-12.5 | -0.666 | 0.13805 | 0.021 | -4.822
-12 | -0.639 | 0.1341 | 0.02 | -4.768
-11.5 | -0.613 | 0.13018 | 0.02 | -4.708
-11 | -0.586 | 0.12687 | 0.02 | -4.622
-10.5 | -0.559 | 0.11661 | 0.018 | -4.79
-10 | -0.532 | 0.10981 | 0.017 | -4.842
-9.5 | -0.505 | 0.10752 | 0.017 | -4.697
-9 | -0.478 | 0.10432 | 0.017 | -4.585
-8.5 | -0.451 | 0.10137 | 0.017 | -4.453
-8 | -0.425 | 0.09703 | 0.016 | -4.375
-7.5 | -0.397 | 0.0684 | 0.015 | -5.807
-7 | -0.37 | 0.05556 | 0.015 | -6.662
-6.5 | -0.343 | 0.04995 | 0.015 | -6.868
-6 | -0.316 | 0.05277 | 0.014 | -5.982
-5.5 | -0.288 | 0.04668 | 0.013 | -6.176
-5 | -0.261 | 0.04277 | 0.012 | -6.104
-4.5 | -0.234 | 0.04094 | 0.012 | -5.707
-4 | -0.206 | 0.03946 | 0.011 | -5.226
-3.5 | -0.306 | 0.03663 | 0.01 | -8.359
-3 | -0.281 | 0.03463 | 0.01 | -8.11
-2.5 | -0.239 | 0.03294 | 0.009 | -7.258
-2 | -0.19 | 0.03191 | 0.009 | -5.953
-1.5 | -0.171 | 0.01117 | 0.031 | -15.287
-1 | -0.103 | 0.01333 | 0.031 | -7.737
-0.5 | -0.033 | 0.00877 | 0.029 | -3.781
0 | 0.036 | 0.00878 | 0.029 | 4.098
0.5 | 0.106 | 0.00906 | 0.028 | 11.679
1 | 0.176 | 0.00842 | 0.027 | 20.852
1.5 | 0.245 | 0.00922 | 0.026 | 26.603
2 | 0.315 | 0.01069 | 0.026 | 29.453
2.5 | 0.384 | 0.01104 | 0.025 | 34.824
3 | 0.454 | 0.01151 | 0.024 | 39.433
3.5 | 0.523 | 0.01202 | 0.023 | 43.504
4 | 0.592 | 0.0126 | 0.023 | 46.987
4.5 | 0.661 | 0.01225 | 0.022 | 53.96
5 | 0.729 | 0.00953 | 0.021 | 76.562
5.5 | 0.797 | 0.01 | 0.02 | 79.753
6 | 0.865 | 0.01053 | 0.019 | 82.086
6.5 | 0.925 | 0.01459 | 0.018 | 63.422
7 | 0.971 | 0.01332 | 0.017 | 72.915
7.5 | 1.017 | 0.01273 | 0.016 | 79.938
8 | 1.058 | 0.01923 | 0.015 | 55.036
8.5 | 1.09 | 0.02428 | 0.014 | 44.889
9 | 1.112 | 0.0311 | 0.013 | 35.735
9.5 | 1.119 | 0.03886 | 0.012 | 28.807
10 | 1.077 | 0.04659 | 0.011 | 23.121
10.5 | 0.654 | 0.06071 | 0.009 | 10.767
11 | 0.626 | 0.11292 | 0.003 | 5.548
11.5 | 0.655 | 0.11969 | 0.004 | 5.47
12 | 0.683 | 0.13191 | 0.003 | 5.176
12.5 | 0.711 | 0.13694 | 0.003 | 5.193
13 | 0.74 | 0.15068 | 0.003 | 4.911
13.5 | 0.768 | 0.15516 | 0.003 | 4.949
14 | 0.798 | 0.16386 | 0.003 | 4.87
14.5 | 0.826 | 0.17113 | 0.002 | 4.825
15 | 0.854 | 0.17496 | 0.002 | 4.879
15.5 | 0.882 | 0.18428 | 0.001 | 4.789
16 | 0.912 | 0.1939 | 0.001 | 4.706
16.5 | 0.94 | 0.19872 | 0 | 4.732
17 | 0.968 | 0.20314 | 0 | 4.766
17.5 | 0.998 | 0.21378 | -0.001 | 4.667
18 | 1.028 | 0.22086 | -0.001 | 4.653
18.5 | 1.055 | 0.22525 | -0.002 | 4.685
19 | 1.083 | 0.23137 | -0.002 | 4.681
19.5 | 1.111 | 0.23688 | -0.003 | 4.692
20 | 1.143 | 0.24573 | -0.004 | 4.651

## 32. Re 500k Mach 0.50 (2)
BIGFOIL.COM POLAR EXPORT
e326
EPPLER 326 |  |  |  | Cl Max: | 1.1293 | at alpha= | 10.5 | deg
XFOIL ncrit=9 |  |  |  | L/D Max: | 65.4297 | at alpha= | 8 | deg
Re: | 500000 |  |  | Cd Min: | 0.26675 | at alpha= | -20 | deg
Mach: | 0.5 |  |  | Cl=0 at alpha= | -0.32589 | deg
|  |  |  | @ Cl=0.1, Cd= | 0.012361
|  |  |  | @ Cl=0.4, Cd= | 0.012104
|  |  |  | @ Cl=0.6, Cd= | 0.012562
alpha (deg) | Cl | Cd | Cm | Cl/Cd
-20 | -0.7777 | 0.26675 | 0.0729 | -2.9155
-19.5 | -0.7565 | 0.25903 | 0.0676 | -2.9205
-19 | -0.7355 | 0.25147 | 0.0626 | -2.9248
-18 | -0.6923 | 0.23542 | 0.0544 | -2.9407
-17.5 | -0.6706 | 0.22794 | 0.0506 | -2.942
-17 | -0.6492 | 0.22044 | 0.0466 | -2.945
-16.5 | -0.6282 | 0.21281 | 0.0425 | -2.9519
-16 | -0.6074 | 0.20509 | 0.0384 | -2.9616
-15.5 | -0.5875 | 0.19688 | 0.0336 | -2.9841
-15 | -0.5721 | 0.18902 | 0.0279 | -3.0267
-14.5 | -0.5513 | 0.18057 | 0.0249 | -3.0531
-14 | -0.5305 | 0.17322 | 0.0224 | -3.0626
-13.5 | -0.5123 | 0.16557 | 0.0188 | -3.0942
-13 | -0.4953 | 0.15773 | 0.0151 | -3.1402
-12.5 | -0.488 | 0.1488 | 0.008 | -3.2796
-12 | -0.4693 | 0.14064 | 0.0066 | -3.3369
-11.5 | -0.4535 | 0.13335 | 0.0041 | -3.4008
-11 | -0.4412 | 0.12547 | 0.0008 | -3.5164
-10.5 | -0.4322 | 0.11695 | -0.0034 | -3.6956
-10 | -0.4295 | 0.10706 | -0.0107 | -4.0118
-9.5 | -0.4258 | 0.09801 | -0.0137 | -4.3445
-9 | -0.419 | 0.09046 | -0.0159 | -4.6319
-8.5 | -0.4171 | 0.082 | -0.0199 | -5.0866
-8 | -0.4223 | 0.07199 | -0.0272 | -5.8661
-7.5 | -0.4425 | 0.06245 | -0.0323 | -7.0857
-7 | -0.4516 | 0.05314 | -0.038 | -8.4983
-6.5 | -0.4742 | 0.04703 | -0.0304 | -10.0829
-6 | -0.4787 | 0.04189 | -0.0234 | -11.4275
-5 | -0.4562 | 0.02822 | -0.0073 | -16.1658
-4.5 | -0.4194 | 0.02247 | -0.001 | -18.6649
-4 | -0.3548 | 0.01791 | 0.0014 | -19.8102
-3.5 | -0.2822 | 0.01553 | 0.0022 | -18.1713
-3 | -0.2261 | 0.01362 | 0.0052 | -16.6006
-2.5 | -0.1782 | 0.01264 | 0.0096 | -14.0981
-2 | -0.1351 | 0.01161 | 0.0147 | -11.6365
-1.5 | -0.1488 | 0.00884 | 0.029 | -16.8326
-1 | -0.1152 | 0.00944 | 0.0389 | -12.2034
-0.5 | -0.0343 | 0.01095 | 0.039 | -3.1324
0 | 0.0642 | 0.01228 | 0.0349 | 5.228
0.5 | 0.1395 | 0.01245 | 0.0333 | 11.2048
1 | 0.1706 | 0.01215 | 0.0399 | 14.0412
1.5 | 0.2392 | 0.01219 | 0.0394 | 19.6226
2 | 0.3049 | 0.01227 | 0.0395 | 24.8492
2.5 | 0.3621 | 0.01233 | 0.0412 | 29.3674
3 | 0.3983 | 0.0121 | 0.0468 | 32.9174
3.5 | 0.4631 | 0.01224 | 0.0472 | 37.835
4 | 0.5235 | 0.01239 | 0.0485 | 42.2518
4.5 | 0.5812 | 0.01254 | 0.0503 | 46.3477
5 | 0.6317 | 0.0126 | 0.0536 | 50.1349
5.5 | 0.687 | 0.01277 | 0.0561 | 53.798
6 | 0.7475 | 0.01307 | 0.0579 | 57.192
6.5 | 0.8037 | 0.01338 | 0.0605 | 60.0673
7 | 0.8539 | 0.01368 | 0.0642 | 62.4196
7.5 | 0.9076 | 0.01409 | 0.0674 | 64.4145
8 | 0.9592 | 0.01466 | 0.0709 | 65.4297
8.5 | 0.9957 | 0.01533 | 0.0767 | 64.9511
9 | 1.0389 | 0.01661 | 0.0802 | 62.5467
9.5 | 1.0806 | 0.01903 | 0.0808 | 56.784
10 | 1.1138 | 0.02385 | 0.0766 | 46.7002
10.5 | 1.1293 | 0.03137 | 0.0693 | 35.9994
11 | 1.1104 | 0.03898 | 0.0666 | 28.4864
11.5 | 1.0746 | 0.04542 | 0.069 | 23.6592
12 | 1.0451 | 0.05314 | 0.0683 | 19.6669
12.5 | 1.019 | 0.0614 | 0.0662 | 16.5961
13 | 0.9999 | 0.06967 | 0.0638 | 14.3519
13.5 | 0.9822 | 0.07821 | 0.0608 | 12.5585
14 | 0.9618 | 0.08753 | 0.0569 | 10.9882
14.5 | 0.9488 | 0.09653 | 0.0532 | 9.8291
15 | 0.9316 | 0.10639 | 0.0484 | 8.7565
15.5 | 0.9167 | 0.11657 | 0.0433 | 7.8639

## 33. Re 750k Mach 0.00 (1)
BIGFOIL.COM POLAR EXPORT
e326
EPPLER 326 |  |  |  | Cl Max: | 1.183 | at alpha= | 12 | deg
JavaFoil+Calcfoil stall+Eppler ext transition |  |  |  | L/D Max: | 107.78 | at alpha= | 8.5 | deg
Re: | 750000 |  |  | Cd Min: | 0.00716 | at alpha= | -1 | deg
Mach: | 0 |  |  | Cl=0 at alpha= | -0.25833 | deg
|  |  |  | @ Cl=0.1, Cd= | 0.0077833
|  |  |  | @ Cl=0.4, Cd= | 0.009101
|  |  |  | @ Cl=0.6, Cd= | 0.0074323
alpha (deg) | Cl | Cd | Cm | Cl/Cd
-13.5 | -0.382 | 0.1011 | 0.016 | -3.783
-13 | -0.4 | 0.09597 | 0.015 | -4.167
-12.5 | -0.417 | 0.09254 | 0.014 | -4.51
-12 | -0.435 | 0.08731 | 0.014 | -4.977
-11.5 | -0.451 | 0.08244 | 0.014 | -5.473
-11 | -0.467 | 0.07687 | 0.013 | -6.071
-10.5 | -0.481 | 0.07245 | 0.013 | -6.637
-10 | -0.493 | 0.06812 | 0.013 | -7.236
-9.5 | -0.503 | 0.06431 | 0.013 | -7.814
-9 | -0.509 | 0.06124 | 0.012 | -8.314
-8.5 | -0.512 | 0.05687 | 0.012 | -9.01
-8 | -0.512 | 0.05308 | 0.012 | -9.639
-7.5 | -0.506 | 0.05027 | 0.011 | -10.074
-7 | -0.497 | 0.0474 | 0.011 | -10.475
-6.5 | -0.482 | 0.04497 | 0.011 | -10.714
-6 | -0.462 | 0.04269 | 0.01 | -10.827
-5.5 | -0.438 | 0.04041 | 0.01 | -10.832
-5 | -0.409 | 0.03838 | 0.01 | -10.651
-4.5 | -0.376 | 0.03643 | 0.009 | -10.317
-4 | -0.339 | 0.03495 | 0.009 | -9.702
-3.5 | -0.299 | 0.03351 | 0.009 | -8.932
-3 | -0.257 | 0.03234 | 0.008 | -7.944
-2.5 | -0.213 | 0.03134 | 0.009 | -6.784
-2 | -0.208 | 0.01129 | 0.028 | -18.431
-1.5 | -0.149 | 0.01124 | 0.027 | -13.281
-1 | -0.09 | 0.00716 | 0.026 | -12.502
-0.5 | -0.029 | 0.00735 | 0.026 | -3.989
0 | 0.031 | 0.00754 | 0.025 | 4.136
0.5 | 0.092 | 0.00775 | 0.024 | 11.837
1 | 0.152 | 0.008 | 0.024 | 19.018
1.5 | 0.213 | 0.00823 | 0.023 | 25.834
2 | 0.273 | 0.0085 | 0.022 | 32.108
2.5 | 0.333 | 0.00878 | 0.022 | 37.956
3 | 0.394 | 0.00907 | 0.021 | 43.431
3.5 | 0.454 | 0.00938 | 0.02 | 48.424
4 | 0.514 | 0.00786 | 0.02 | 65.4
4.5 | 0.574 | 0.00735 | 0.019 | 78.071
5 | 0.634 | 0.00754 | 0.018 | 84.055
5.5 | 0.694 | 0.00772 | 0.017 | 89.833
6 | 0.753 | 0.00793 | 0.017 | 94.909
6.5 | 0.812 | 0.0082 | 0.016 | 98.978
7 | 0.87 | 0.0085 | 0.015 | 102.43
7.5 | 0.928 | 0.0088 | 0.014 | 105.421
8 | 0.984 | 0.00917 | 0.014 | 107.337
8.5 | 1.039 | 0.00964 | 0.013 | 107.78
9 | 1.092 | 0.01034 | 0.012 | 105.67
9.5 | 1.129 | 0.01586 | 0.011 | 71.176
10 | 1.139 | 0.01439 | 0.01 | 79.177
10.5 | 1.153 | 0.02228 | 0.009 | 51.758
11 | 1.168 | 0.02633 | 0.008 | 44.346
11.5 | 1.177 | 0.03044 | 0.008 | 38.678
12 | 1.183 | 0.03412 | 0.007 | 34.673
12.5 | 1.178 | 0.03981 | 0.006 | 29.59
13 | 1.169 | 0.04451 | 0.005 | 26.266
13.5 | 1.152 | 0.04943 | 0.005 | 23.309
14 | 1.128 | 0.05499 | 0.004 | 20.512
14.5 | 1.097 | 0.06148 | 0.003 | 17.842
15 | 1.06 | 0.06865 | 0.002 | 15.447
15.5 | 1.018 | 0.07781 | 0.002 | 13.081
16 | 0.97 | 0.08912 | 0.001 | 10.886
16.5 | 0.907 | 0.11169 | 0 | 8.121
17 | 0.848 | 0.13307 | 0 | 6.376

## 34. Re 750k Mach 0.00 (2)
BIGFOIL.COM POLAR EXPORT
e326
EPPLER 326 |  |  |  | Cl Max: | 1.2452 | at alpha= | 13 | deg
XFOIL ncrit=9 |  |  |  | L/D Max: | 87.9688 | at alpha= | 9 | deg
Re: | 750000 |  |  | Cd Min: | 0.23845 | at alpha= | -20 | deg
Mach: | 0 |  |  | Cl=0 at alpha= | 0.061355 | deg
|  |  |  | @ Cl=0.1, Cd= | 0.0082964
|  |  |  | @ Cl=0.4, Cd= | 0.0086048
|  |  |  | @ Cl=0.6, Cd= | 0.0091038
alpha (deg) | Cl | Cd | Cm | Cl/Cd
-20 | -0.6982 | 0.23845 | 0.0559 | -2.9281
-19.5 | -0.6819 | 0.2323 | 0.0522 | -2.9354
-19 | -0.6657 | 0.2261 | 0.0486 | -2.9443
-18.5 | -0.6498 | 0.21968 | 0.0451 | -2.9579
-18 | -0.634 | 0.21292 | 0.0415 | -2.9776
-17.5 | -0.6192 | 0.20575 | 0.0374 | -3.0095
-17 | -0.6059 | 0.19853 | 0.0333 | -3.0519
-16.5 | -0.5936 | 0.1911 | 0.0292 | -3.1062
-16 | -0.5806 | 0.18378 | 0.0256 | -3.1592
-15.5 | -0.5649 | 0.17727 | 0.0239 | -3.1867
-15 | -0.5515 | 0.17076 | 0.021 | -3.2297
-14.5 | -0.5392 | 0.16383 | 0.0179 | -3.2912
-14 | -0.5285 | 0.15641 | 0.0147 | -3.3789
-13.5 | -0.5194 | 0.14863 | 0.0114 | -3.4946
-13 | -0.5178 | 0.13775 | 0.0056 | -3.759
-12.5 | -0.5178 | 0.12765 | 0.0016 | -4.0564
-12 | -0.5118 | 0.12062 | -0.0006 | -4.2431
-11.5 | -0.5052 | 0.11367 | -0.0033 | -4.4444
-11 | -0.5047 | 0.10514 | -0.007 | -4.8003
-10.5 | -0.5083 | 0.09584 | -0.0116 | -5.3036
-10 | -0.5192 | 0.08484 | -0.0187 | -6.1198
-9.5 | -0.5598 | 0.07147 | -0.0273 | -7.8327
-9 | -0.5999 | 0.06361 | -0.0243 | -9.4309
-8.5 | -0.6242 | 0.05782 | -0.0176 | -10.7956
-8 | -0.6347 | 0.05062 | -0.011 | -12.5385
-7.5 | -0.6597 | 0.03954 | 0.0011 | -16.6844
-7 | -0.6016 | 0.03383 | -0.0038 | -17.783
-6.5 | -0.5592 | 0.03002 | -0.0026 | -18.6276
-6 | -0.5316 | 0.01959 | 0.0054 | -27.1363
-5.5 | -0.4809 | 0.01592 | 0.007 | -30.2073
-5 | -0.4308 | 0.01437 | 0.0084 | -29.9791
-4.5 | -0.3849 | 0.01294 | 0.0105 | -29.745
-4 | -0.3402 | 0.01204 | 0.0127 | -28.2558
-3.5 | -0.2928 | 0.01149 | 0.0144 | -25.483
-3 | -0.2471 | 0.01081 | 0.0165 | -22.8585
-2.5 | -0.2009 | 0.01021 | 0.0186 | -19.6768
-2 | -0.1617 | 0.0092 | 0.0216 | -17.5761
-1.5 | -0.1614 | 0.00647 | 0.0321 | -24.9459
-1 | -0.1136 | 0.00688 | 0.0348 | -16.5116
-0.5 | -0.061 | 0.00742 | 0.0364 | -8.221
0 | -0.0067 | 0.00789 | 0.0375 | -0.84918
0.5 | 0.0479 | 0.00823 | 0.0383 | 5.8202
1 | 0.1028 | 0.0083 | 0.0384 | 12.3855
1.5 | 0.1573 | 0.00833 | 0.0385 | 18.8836
2 | 0.2119 | 0.00838 | 0.0384 | 25.2864
2.5 | 0.2665 | 0.00841 | 0.0384 | 31.6885
3 | 0.322 | 0.00846 | 0.0382 | 38.0615
3.5 | 0.377 | 0.00855 | 0.0382 | 44.0936
4 | 0.4316 | 0.00868 | 0.0381 | 49.7235
4.5 | 0.486 | 0.00881 | 0.038 | 55.1646
5 | 0.5407 | 0.00892 | 0.0378 | 60.6166
5.5 | 0.5951 | 0.00909 | 0.0377 | 65.4675
6 | 0.6483 | 0.00924 | 0.0377 | 70.1623
6.5 | 0.7017 | 0.00942 | 0.0378 | 74.4904
7 | 0.7548 | 0.00962 | 0.0379 | 78.4615
7.5 | 0.8071 | 0.00986 | 0.038 | 81.856
8 | 0.8586 | 0.01015 | 0.0382 | 84.5911
8.5 | 0.9087 | 0.01048 | 0.0387 | 86.708
9 | 0.9571 | 0.01088 | 0.0394 | 87.9688
9.5 | 1.0032 | 0.01141 | 0.0404 | 87.9229
10 | 1.0457 | 0.01213 | 0.0419 | 86.2077
10.5 | 1.0827 | 0.013 | 0.0443 | 83.2846
11 | 1.1164 | 0.01405 | 0.0469 | 79.4591
11.5 | 1.1502 | 0.0153 | 0.0491 | 75.1765
12 | 1.1919 | 0.01696 | 0.0486 | 70.2771
12.5 | 1.2374 | 0.01913 | 0.0461 | 64.6837
13 | 1.2452 | 0.02128 | 0.0497 | 58.515
13.5 | 1.2422 | 0.02462 | 0.0528 | 50.4549
14 | 1.2411 | 0.02896 | 0.0536 | 42.8557
14.5 | 1.2377 | 0.03419 | 0.0532 | 36.2006
15 | 1.2233 | 0.04094 | 0.052 | 29.8803
15.5 | 1.2105 | 0.04779 | 0.0504 | 25.3296
16 | 1.1945 | 0.05522 | 0.0484 | 21.6317
16.5 | 1.1739 | 0.06374 | 0.0456 | 18.417
17 | 1.1546 | 0.07253 | 0.0425 | 15.9189
17.5 | 1.1393 | 0.08111 | 0.0392 | 14.0464
18 | 1.1226 | 0.0902 | 0.0354 | 12.4457

## 35. Re 750k Mach 0.10 (1)
BIGFOIL.COM POLAR EXPORT
e326
EPPLER 326 |  |  |  | Cl Max: | 1.179 | at alpha= | 12 | deg
JavaFoil+Calcfoil stall+Eppler ext transition |  |  |  | L/D Max: | 107.337 | at alpha= | 8.5 | deg
Re: | 750000 |  |  | Cd Min: | 0.00718 | at alpha= | -1 | deg
Mach: | 0.1 |  |  | Cl=0 at alpha= | -0.25833 | deg
|  |  |  | @ Cl=0.1, Cd= | 0.0077941
|  |  |  | @ Cl=0.4, Cd= | 0.0091207
|  |  |  | @ Cl=0.6, Cd= | 0.0074528
alpha (deg) | Cl | Cd | Cm | Cl/Cd
-13 | -0.359 | 0.09687 | 0.016 | -3.711
-12.5 | -0.379 | 0.09145 | 0.015 | -4.148
-12 | -0.399 | 0.08891 | 0.014 | -4.49
-11.5 | -0.419 | 0.0829 | 0.014 | -5.051
-11 | -0.437 | 0.07746 | 0.014 | -5.646
-10.5 | -0.455 | 0.07315 | 0.013 | -6.215
-10 | -0.47 | 0.06906 | 0.013 | -6.809
-9.5 | -0.483 | 0.06502 | 0.013 | -7.431
-9 | -0.493 | 0.0615 | 0.012 | -8.017
-8.5 | -0.499 | 0.05721 | 0.012 | -8.727
-8 | -0.501 | 0.05344 | 0.012 | -9.384
-7.5 | -0.499 | 0.05058 | 0.011 | -9.863
-7 | -0.491 | 0.04767 | 0.011 | -10.305
-6.5 | -0.478 | 0.04492 | 0.011 | -10.65
-6 | -0.46 | 0.04262 | 0.011 | -10.801
-5.5 | -0.437 | 0.04042 | 0.01 | -10.813
-5 | -0.409 | 0.03845 | 0.009 | -10.636
-4.5 | -0.376 | 0.03654 | 0.009 | -10.304
-4 | -0.34 | 0.03496 | 0.009 | -9.726
-3.5 | -0.3 | 0.03355 | 0.009 | -8.953
-3 | -0.258 | 0.0324 | 0.009 | -7.963
-2.5 | -0.214 | 0.03138 | 0.009 | -6.805
-2 | -0.209 | 0.01131 | 0.028 | -18.473
-1.5 | -0.15 | 0.01128 | 0.027 | -13.297
-1 | -0.09 | 0.00718 | 0.027 | -12.538
-0.5 | -0.029 | 0.00736 | 0.026 | -4
0 | 0.031 | 0.00756 | 0.025 | 4.148
0.5 | 0.092 | 0.00776 | 0.025 | 11.87
1 | 0.153 | 0.00802 | 0.024 | 19.068
1.5 | 0.214 | 0.00826 | 0.023 | 25.865
2 | 0.274 | 0.00853 | 0.023 | 32.182
2.5 | 0.335 | 0.00881 | 0.022 | 38.039
3 | 0.396 | 0.0091 | 0.021 | 43.488
3.5 | 0.456 | 0.00941 | 0.02 | 48.497
4 | 0.517 | 0.00789 | 0.02 | 65.518
4.5 | 0.577 | 0.00738 | 0.019 | 78.173
5 | 0.637 | 0.00757 | 0.018 | 84.178
5.5 | 0.697 | 0.00775 | 0.017 | 89.936
6 | 0.757 | 0.00797 | 0.017 | 94.957
6.5 | 0.816 | 0.00824 | 0.016 | 98.979
7 | 0.874 | 0.00853 | 0.015 | 102.555
7.5 | 0.932 | 0.00885 | 0.015 | 105.296
8 | 0.989 | 0.00924 | 0.014 | 107.049
8.5 | 1.044 | 0.00973 | 0.013 | 107.337
9 | 1.097 | 0.01047 | 0.012 | 104.765
9.5 | 1.123 | 0.01544 | 0.011 | 72.753
10 | 1.136 | 0.01905 | 0.01 | 59.668
10.5 | 1.154 | 0.02288 | 0.009 | 50.442
11 | 1.168 | 0.02696 | 0.008 | 43.303
11.5 | 1.176 | 0.03107 | 0.008 | 37.858
12 | 1.179 | 0.03505 | 0.007 | 33.634
12.5 | 1.171 | 0.04098 | 0.006 | 28.577
13 | 1.159 | 0.0457 | 0.005 | 25.367
13.5 | 1.138 | 0.05087 | 0.005 | 22.37
14 | 1.109 | 0.05666 | 0.004 | 19.579
14.5 | 1.073 | 0.06368 | 0.003 | 16.848
15 | 1.031 | 0.07152 | 0.002 | 14.409
15.5 | 0.982 | 0.08157 | 0.002 | 12.033
16 | 0.924 | 0.09715 | 0.001 | 9.51
16.5 | 0.84 | 0.133 | 0 | 6.317
17 | 0.793 | 0.14338 | 0 | 5.533

## 36. Re 750k Mach 0.10 (2)
BIGFOIL.COM POLAR EXPORT
e326
EPPLER 326 |  |  |  | Cl Max: | 1.2403 | at alpha= | 12.5 | deg
XFOIL ncrit=9 |  |  |  | L/D Max: | 87.8467 | at alpha= | 9 | deg
Re: | 750000 |  |  | Cd Min: | 0.23924 | at alpha= | -20 | deg
Mach: | 0.1 |  |  | Cl=0 at alpha= | 0.058288 | deg
|  |  |  | @ Cl=0.1, Cd= | 0.0083253
|  |  |  | @ Cl=0.4, Cd= | 0.0086352
|  |  |  | @ Cl=0.6, Cd= | 0.0091239
alpha (deg) | Cl | Cd | Cm | Cl/Cd
-20 | -0.7003 | 0.23924 | 0.0564 | -2.9272
-19.5 | -0.6839 | 0.23305 | 0.0527 | -2.9346
-19 | -0.6675 | 0.22682 | 0.0491 | -2.9429
-18.5 | -0.6514 | 0.22035 | 0.0455 | -2.9562
-18 | -0.6353 | 0.21352 | 0.0418 | -2.9754
-17.5 | -0.6204 | 0.20634 | 0.0377 | -3.0067
-17 | -0.6069 | 0.19915 | 0.0336 | -3.0475
-16.5 | -0.5943 | 0.19174 | 0.0295 | -3.0995
-16 | -0.581 | 0.18442 | 0.0259 | -3.1504
-15.5 | -0.5648 | 0.17799 | 0.0243 | -3.1732
-15 | -0.5512 | 0.17144 | 0.0213 | -3.2151
-14.5 | -0.5386 | 0.16449 | 0.0182 | -3.2744
-14 | -0.5278 | 0.15699 | 0.015 | -3.362
-13.5 | -0.5184 | 0.14913 | 0.0116 | -3.4762
-13 | -0.5162 | 0.13846 | 0.0058 | -3.7282
-12.5 | -0.5152 | 0.12877 | 0.0022 | -4.0009
-12 | -0.5081 | 0.12181 | -0.0001 | -4.1713
-11.5 | -0.5012 | 0.11487 | -0.0027 | -4.3632
-11 | -0.5 | 0.10639 | -0.0064 | -4.6997
-10.5 | -0.5026 | 0.09724 | -0.0108 | -5.1687
-10 | -0.511 | 0.08683 | -0.017 | -5.8851
-9.5 | -0.5452 | 0.07321 | -0.0269 | -7.4471
-9 | -0.5847 | 0.06475 | -0.0258 | -9.0301
-8.5 | -0.6142 | 0.05881 | -0.019 | -10.4438
-8 | -0.6274 | 0.04927 | -0.0111 | -12.7339
-6 | -0.5346 | 0.02097 | 0.0053 | -25.4936
-5.5 | -0.4835 | 0.01632 | 0.0067 | -29.6262
-5 | -0.4324 | 0.01454 | 0.0081 | -29.7387
-4.5 | -0.3854 | 0.01308 | 0.0101 | -29.4648
-4 | -0.3406 | 0.01212 | 0.0123 | -28.1023
-3.5 | -0.2932 | 0.01155 | 0.0142 | -25.3853
-3 | -0.2474 | 0.01086 | 0.0163 | -22.7808
-2.5 | -0.2005 | 0.0103 | 0.0184 | -19.466
-2 | -0.1609 | 0.00929 | 0.0214 | -17.3197
-1.5 | -0.161 | 0.00651 | 0.032 | -24.7312
-1 | -0.1141 | 0.00689 | 0.035 | -16.5602
-0.5 | -0.061 | 0.00744 | 0.0365 | -8.1989
0 | -0.0064 | 0.00792 | 0.0377 | -0.80808
0.5 | 0.0485 | 0.00826 | 0.0385 | 5.8717
1 | 0.1037 | 0.00833 | 0.0386 | 12.449
1.5 | 0.1585 | 0.00836 | 0.0387 | 18.9593
2 | 0.2134 | 0.0084 | 0.0386 | 25.4048
2.5 | 0.2684 | 0.00843 | 0.0386 | 31.8387
3 | 0.3239 | 0.0085 | 0.0385 | 38.1059
3.5 | 0.3793 | 0.00859 | 0.0384 | 44.156
4 | 0.4343 | 0.00871 | 0.0384 | 49.8622
5 | 0.5439 | 0.00896 | 0.0382 | 60.7031
5.5 | 0.5986 | 0.00912 | 0.038 | 65.636
6 | 0.6524 | 0.00927 | 0.0381 | 70.3776
7 | 0.7592 | 0.00968 | 0.0384 | 78.4298
7.5 | 0.8118 | 0.00993 | 0.0386 | 81.7523
8 | 0.8635 | 0.01023 | 0.0389 | 84.4086
8.5 | 0.9137 | 0.01058 | 0.0394 | 86.3611
9 | 0.9628 | 0.01096 | 0.0402 | 87.8467
9.5 | 1.0086 | 0.01153 | 0.0413 | 87.4761
10 | 1.0511 | 0.01226 | 0.0429 | 85.7341
10.5 | 1.0874 | 0.01317 | 0.0455 | 82.5664
11 | 1.12 | 0.01428 | 0.0484 | 78.4314
11.5 | 1.1538 | 0.01561 | 0.0506 | 73.9142
12 | 1.196 | 0.01739 | 0.0499 | 68.7752
12.5 | 1.2403 | 0.01968 | 0.0473 | 63.0234
13 | 1.24 | 0.02213 | 0.0517 | 56.0325
13.5 | 1.237 | 0.02591 | 0.054 | 47.7422
14 | 1.2312 | 0.03101 | 0.0543 | 39.7033
14.5 | 1.2263 | 0.03658 | 0.0536 | 33.5238
15 | 1.2081 | 0.04388 | 0.0521 | 27.5319
15.5 | 1.1943 | 0.05095 | 0.0504 | 23.4406
16 | 1.1773 | 0.0587 | 0.0482 | 20.0562
16.5 | 1.1554 | 0.06757 | 0.0451 | 17.0993
17 | 1.1377 | 0.0763 | 0.0419 | 14.9109
17.5 | 1.122 | 0.0851 | 0.0385 | 13.1845

## 37. Re 750k Mach 0.25 (1)
BIGFOIL.COM POLAR EXPORT
e326
EPPLER 326 |  |  |  | Cl Max: | 1.16 | at alpha= | 11 | deg
JavaFoil+Calcfoil stall+Eppler ext transition |  |  |  | L/D Max: | 105.063 | at alpha= | 8 | deg
Re: | 750000 |  |  | Cd Min: | 0.00731 | at alpha= | -1 | deg
Mach: | 0.25 |  |  | Cl=0 at alpha= | -0.25806 | deg
|  |  |  | @ Cl=0.1, Cd= | 0.0079285
|  |  |  | @ Cl=0.4, Cd= | 0.0092389
|  |  |  | @ Cl=0.6, Cd= | 0.14453
alpha (deg) | Cl | Cd | Cm | Cl/Cd
-11.5 | -0.065 | 0.08461 | 0.016 | -0.77
-11 | -0.13 | 0.07975 | 0.016 | -1.624
-10.5 | -0.203 | 0.07486 | 0.015 | -2.706
-10 | -0.258 | 0.07266 | 0.014 | -3.547
-9.5 | -0.306 | 0.06732 | 0.014 | -4.542
-9 | -0.348 | 0.06281 | 0.013 | -5.536
-8.5 | -0.383 | 0.05924 | 0.013 | -6.471
-8 | -0.412 | 0.05492 | 0.012 | -7.497
-7.5 | -0.432 | 0.05237 | 0.012 | -8.253
-7 | -0.444 | 0.04892 | 0.012 | -9.082
-6.5 | -0.447 | 0.04606 | 0.011 | -9.714
-6 | -0.442 | 0.04333 | 0.011 | -10.199
-5.5 | -0.428 | 0.04161 | 0.01 | -10.287
-5 | -0.407 | 0.03899 | 0.01 | -10.425
-4.5 | -0.378 | 0.03717 | 0.01 | -10.178
-4 | -0.344 | 0.03532 | 0.009 | -9.754
-3.5 | -0.306 | 0.03385 | 0.009 | -9.038
-3 | -0.264 | 0.03256 | 0.009 | -8.099
-2.5 | -0.219 | 0.03149 | 0.009 | -6.946
-2 | -0.214 | 0.01154 | 0.029 | -18.579
-1.5 | -0.154 | 0.01148 | 0.028 | -13.419
-1 | -0.092 | 0.00731 | 0.027 | -12.649
-0.5 | -0.03 | 0.00748 | 0.027 | -4.047
0 | 0.032 | 0.00768 | 0.026 | 4.191
0.5 | 0.095 | 0.00791 | 0.025 | 11.966
1 | 0.157 | 0.00814 | 0.025 | 19.3
1.5 | 0.22 | 0.0084 | 0.024 | 26.127
2 | 0.282 | 0.00868 | 0.023 | 32.479
2.5 | 0.344 | 0.00899 | 0.022 | 38.307
3 | 0.407 | 0.00927 | 0.022 | 43.844
3.5 | 0.469 | 0.00963 | 0.021 | 48.66
4 | 0.531 | 0.00803 | 0.02 | 66.106
4.5 | 0.593 | 0.00752 | 0.019 | 78.842
5 | 0.654 | 0.00772 | 0.019 | 84.74
5.5 | 0.716 | 0.00792 | 0.018 | 90.423
6 | 0.777 | 0.00818 | 0.017 | 95.018
6.5 | 0.837 | 0.00849 | 0.016 | 98.674
7 | 0.898 | 0.00881 | 0.016 | 101.919
7.5 | 0.957 | 0.00917 | 0.015 | 104.294
8 | 1.014 | 0.00965 | 0.014 | 105.063
8.5 | 1.07 | 0.01026 | 0.013 | 104.314
9 | 1.112 | 0.01618 | 0.012 | 68.744
9.5 | 1.128 | 0.01517 | 0.011 | 74.35
10 | 1.143 | 0.02194 | 0.01 | 52.088
10.5 | 1.154 | 0.02711 | 0.009 | 42.557
11 | 1.16 | 0.03147 | 0.008 | 36.861
11.5 | 1.158 | 0.03569 | 0.008 | 32.451
12 | 1.141 | 0.04214 | 0.007 | 27.078
12.5 | 1.115 | 0.04751 | 0.006 | 23.476
13 | 1.076 | 0.05366 | 0.005 | 20.05
13.5 | 1.02 | 0.06092 | 0.005 | 16.744
14 | 0.949 | 0.07053 | 0.004 | 13.454
14.5 | 0.856 | 0.08893 | 0.003 | 9.62
15 | 0.738 | 0.12283 | 0.002 | 6.009
15.5 | 0.65 | 0.13398 | 0.001 | 4.853
16 | 0.559 | 0.14453 | 0 | 3.867

## 38. Re 750k Mach 0.25 (2)
BIGFOIL.COM POLAR EXPORT
e326
EPPLER 326 |  |  |  | Cl Max: | 1.2132 | at alpha= | 12.5 | deg
XFOIL ncrit=9 |  |  |  | L/D Max: | 86.3795 | at alpha= | 9 | deg
Re: | 750000 |  |  | Cd Min: | 0.24372 | at alpha= | -20 | deg
Mach: | 0.25 |  |  | Cl=0 at alpha= | 0.040925 | deg
|  |  |  | @ Cl=0.1, Cd= | 0.0085063
|  |  |  | @ Cl=0.4, Cd= | 0.0088234
|  |  |  | @ Cl=0.6, Cd= | 0.0093236
alpha (deg) | Cl | Cd | Cm | Cl/Cd
-20 | -0.7125 | 0.24372 | 0.0593 | -2.9234
-19.5 | -0.6951 | 0.23727 | 0.0554 | -2.9296
-19 | -0.6776 | 0.23082 | 0.0516 | -2.9356
-18.5 | -0.6604 | 0.22405 | 0.0479 | -2.9476
-18 | -0.6434 | 0.21687 | 0.0437 | -2.9668
-17.5 | -0.6279 | 0.20974 | 0.0395 | -2.9937
-17 | -0.6133 | 0.20257 | 0.0353 | -3.0276
-16.5 | -0.599 | 0.19522 | 0.0312 | -3.0683
-16 | -0.5826 | 0.18783 | 0.0285 | -3.1017
-15.5 | -0.5655 | 0.18177 | 0.0262 | -3.1111
-15 | -0.5507 | 0.17497 | 0.023 | -3.1474
-14.5 | -0.537 | 0.16787 | 0.0198 | -3.1989
-14 | -0.5259 | 0.15938 | 0.0157 | -3.2997
-13.5 | -0.518 | 0.15084 | 0.0112 | -3.4341
-13 | -0.5098 | 0.142 | 0.007 | -3.5901
-12.5 | -0.5022 | 0.13421 | 0.0048 | -3.7419
-12 | -0.4922 | 0.12722 | 0.0024 | -3.8689
-11.5 | -0.4843 | 0.11992 | -0.0005 | -4.0385
-11 | -0.4808 | 0.11152 | -0.0041 | -4.3113
-10.5 | -0.4804 | 0.10251 | -0.0082 | -4.6864
-10 | -0.4883 | 0.08908 | -0.0172 | -5.4816
-8.5 | -0.5632 | 0.05849 | -0.0265 | -9.629
-8 | -0.603 | 0.05168 | -0.0178 | -11.668
-7.5 | -0.6129 | 0.047 | -0.011 | -13.0404
-7 | -0.562 | 0.0397 | -0.016 | -14.1562
-6.5 | -0.5491 | 0.03516 | -0.0092 | -15.6172
-5.5 | -0.4971 | 0.0191 | 0.0048 | -26.0262
-5 | -0.4427 | 0.01581 | 0.0064 | -28.0013
-4.5 | -0.3891 | 0.01404 | 0.0079 | -27.7137
-3.5 | -0.2947 | 0.01187 | 0.0126 | -24.8273
-3 | -0.2483 | 0.01112 | 0.0152 | -22.3291
-2.5 | -0.1999 | 0.01056 | 0.0174 | -18.9299
-2 | -0.1578 | 0.00967 | 0.0205 | -16.3185
-1.5 | -0.1547 | 0.007 | 0.0305 | -22.1
-1 | -0.1174 | 0.00697 | 0.0359 | -16.8436
-0.5 | -0.0614 | 0.00757 | 0.0375 | -8.111
0 | -0.0046 | 0.00808 | 0.0386 | -0.56931
0.5 | 0.0516 | 0.00843 | 0.0396 | 6.121
1 | 0.1087 | 0.00852 | 0.0398 | 12.7582
1.5 | 0.1649 | 0.00858 | 0.04 | 19.2191
2 | 0.2215 | 0.00859 | 0.04 | 25.7858
2.5 | 0.2782 | 0.00864 | 0.04 | 32.1991
3 | 0.335 | 0.00867 | 0.04 | 38.639
3.5 | 0.3915 | 0.00881 | 0.0401 | 44.4381
4 | 0.4488 | 0.0089 | 0.0401 | 50.427
4.5 | 0.5054 | 0.00903 | 0.0401 | 55.969
5 | 0.5614 | 0.0092 | 0.0402 | 61.0217
5.5 | 0.6176 | 0.00938 | 0.0403 | 65.8422
6 | 0.6741 | 0.00953 | 0.0404 | 70.7345
6.5 | 0.7295 | 0.00972 | 0.0407 | 75.0514
7 | 0.7844 | 0.00997 | 0.0412 | 78.676
7.5 | 0.8385 | 0.01025 | 0.0417 | 81.8049
8 | 0.8917 | 0.01059 | 0.0424 | 84.2021
8.5 | 0.9435 | 0.011 | 0.0433 | 85.7727
9 | 0.9925 | 0.01149 | 0.0448 | 86.3795
9.5 | 1.0376 | 0.01218 | 0.0467 | 85.1888
10 | 1.0771 | 0.0131 | 0.0494 | 82.2214
10.5 | 1.1071 | 0.01426 | 0.0536 | 77.6367
11 | 1.132 | 0.01559 | 0.0581 | 72.6106
11.5 | 1.1687 | 0.01761 | 0.0587 | 66.3657
12 | 1.2115 | 0.02063 | 0.0554 | 58.7252
12.5 | 1.2132 | 0.02432 | 0.057 | 49.8849
13 | 1.2062 | 0.02933 | 0.058 | 41.1251
13.5 | 1.1958 | 0.03546 | 0.0575 | 33.7225
14 | 1.1744 | 0.04304 | 0.0562 | 27.2862
14.5 | 1.1589 | 0.05024 | 0.0546 | 23.0673
15 | 1.1348 | 0.05872 | 0.0523 | 19.3256
15.5 | 1.1118 | 0.06768 | 0.0493 | 16.4273
16 | 1.0969 | 0.07604 | 0.0463 | 14.4253
16.5 | 1.0759 | 0.08552 | 0.0425 | 12.5807
17 | 1.0591 | 0.09483 | 0.0387 | 11.1684
17.5 | 1.0443 | 0.10425 | 0.0345 | 10.0173

## 39. Re 750k Mach 0.50 (1)
BIGFOIL.COM POLAR EXPORT
e326
EPPLER 326 |  |  |  | Cl Max: | 1.146 | at alpha= | 20 | deg
JavaFoil+Calcfoil stall+Eppler ext transition |  |  |  | L/D Max: | 94.772 | at alpha= | 6.5 | deg
Re: | 750000 |  |  | Cd Min: | 0.00725 | at alpha= | -0.5 | deg
Mach: | 0.5 |  |  | Cl=0 at alpha= | -0.25714 | deg
|  |  |  | @ Cl=0.1, Cd= | 0.0084594
|  |  |  | @ Cl=0.4, Cd= | 0.0098529
|  |  |  | @ Cl=0.6, Cd= | 0.0079625
alpha (deg) | Cl | Cd | Cm | Cl/Cd
-20 | -1.061 | 0.21074 | 0.029 | -5.035
-19.5 | -1.038 | 0.20921 | 0.03 | -4.964
-19 | -1.009 | 0.20015 | 0.028 | -5.04
-18.5 | -0.981 | 0.19365 | 0.027 | -5.068
-18 | -0.955 | 0.18158 | 0.027 | -5.262
-17.5 | -0.93 | 0.17656 | 0.026 | -5.265
-17 | -0.904 | 0.17176 | 0.026 | -5.261
-16.5 | -0.878 | 0.16645 | 0.026 | -5.274
-16 | -0.852 | 0.16244 | 0.025 | -5.244
-15.5 | -0.826 | 0.15876 | 0.025 | -5.203
-15 | -0.8 | 0.1551 | 0.025 | -5.158
-14.5 | -0.774 | 0.14661 | 0.024 | -5.277
-14 | -0.746 | 0.14095 | 0.023 | -5.289
-13.5 | -0.719 | 0.13455 | 0.022 | -5.342
-13 | -0.692 | 0.13224 | 0.021 | -5.236
-12.5 | -0.666 | 0.12724 | 0.021 | -5.233
-12 | -0.639 | 0.12401 | 0.021 | -5.157
-11.5 | -0.613 | 0.11689 | 0.02 | -5.244
-11 | -0.586 | 0.11359 | 0.02 | -5.163
-10.5 | -0.559 | 0.10603 | 0.018 | -5.269
-10 | -0.532 | 0.09964 | 0.017 | -5.337
-9.5 | -0.505 | 0.09737 | 0.017 | -5.187
-9 | -0.478 | 0.09491 | 0.017 | -5.04
-8.5 | -0.452 | 0.09182 | 0.017 | -4.918
-8 | -0.425 | 0.0893 | 0.017 | -4.755
-7.5 | -0.397 | 0.06314 | 0.016 | -6.293
-7 | -0.37 | 0.05334 | 0.016 | -6.941
-6.5 | -0.343 | 0.04784 | 0.016 | -7.175
-6 | -0.316 | 0.05037 | 0.014 | -6.268
-5.5 | -0.288 | 0.04505 | 0.013 | -6.401
-5 | -0.261 | 0.04127 | 0.013 | -6.327
-4.5 | -0.234 | 0.03925 | 0.012 | -5.953
-4 | -0.206 | 0.03693 | 0.011 | -5.585
-3.5 | -0.306 | 0.03553 | 0.011 | -8.62
-3 | -0.281 | 0.03362 | 0.01 | -8.354
-2.5 | -0.239 | 0.03224 | 0.01 | -7.415
-2 | -0.19 | 0.03125 | 0.01 | -6.079
-1.5 | -0.171 | 0.01236 | 0.031 | -13.861
-1 | -0.103 | 0.01232 | 0.031 | -8.376
-0.5 | -0.034 | 0.00725 | 0.03 | -4.64
0 | 0.036 | 0.00824 | 0.029 | 4.365
0.5 | 0.106 | 0.00848 | 0.028 | 12.47
1 | 0.176 | 0.00875 | 0.027 | 20.057
1.5 | 0.245 | 0.00908 | 0.027 | 27.004
2 | 0.315 | 0.00939 | 0.026 | 33.523
2.5 | 0.384 | 0.00975 | 0.025 | 39.412
3 | 0.454 | 0.0102 | 0.024 | 44.492
3.5 | 0.523 | 0.01068 | 0.023 | 48.968
4 | 0.592 | 0.00793 | 0.023 | 74.635
4.5 | 0.661 | 0.00821 | 0.022 | 80.497
5 | 0.729 | 0.00852 | 0.021 | 85.635
5.5 | 0.797 | 0.00891 | 0.02 | 89.463
6 | 0.865 | 0.00935 | 0.019 | 92.506
6.5 | 0.931 | 0.00982 | 0.018 | 94.772
7 | 0.996 | 0.01059 | 0.018 | 94.031
7.5 | 1.034 | 0.01295 | 0.016 | 79.84
8 | 1.071 | 0.01643 | 0.015 | 65.211
8.5 | 1.1 | 0.0212 | 0.014 | 51.886
9 | 1.119 | 0.02786 | 0.013 | 40.177
9.5 | 1.126 | 0.03536 | 0.012 | 31.843
10 | 1.083 | 0.04268 | 0.011 | 25.377
10.5 | 0.657 | 0.05589 | 0.009 | 11.763
11 | 0.627 | 0.10251 | 0.003 | 6.112
11.5 | 0.655 | 0.11101 | 0.004 | 5.903
12 | 0.683 | 0.1209 | 0.003 | 5.648
12.5 | 0.711 | 0.12768 | 0.003 | 5.572
13 | 0.74 | 0.13597 | 0.003 | 5.444
13.5 | 0.768 | 0.14219 | 0.003 | 5.402
14 | 0.799 | 0.15014 | 0.003 | 5.322
14.5 | 0.826 | 0.15455 | 0.002 | 5.344
15 | 0.854 | 0.16044 | 0.002 | 5.323
15.5 | 0.883 | 0.16848 | 0.001 | 5.243
16 | 0.913 | 0.17613 | 0.001 | 5.182
16.5 | 0.941 | 0.18032 | 0 | 5.216
17 | 0.969 | 0.18522 | 0 | 5.23
17.5 | 0.999 | 0.19434 | -0.001 | 5.142
18 | 1.028 | 0.19971 | -0.001 | 5.147
18.5 | 1.056 | 0.20518 | -0.002 | 5.145
19 | 1.084 | 0.21156 | -0.002 | 5.122
19.5 | 1.112 | 0.21587 | -0.003 | 5.153
20 | 1.146 | 0.22312 | -0.004 | 5.134

## 40. Re 750k Mach 0.50 (2)
BIGFOIL.COM POLAR EXPORT
e326
EPPLER 326 |  |  |  | Cl Max: | 1.1329 | at alpha= | 11 | deg
XFOIL ncrit=9 |  |  |  | L/D Max: | 78.8468 | at alpha= | 8 | deg
Re: | 750000 |  |  | Cd Min: | 0.26623 | at alpha= | -20 | deg
Mach: | 0.5 |  |  | Cl=0 at alpha= | -0.0083333 | deg
|  |  |  | @ Cl=0.1, Cd= | 0.0093358
|  |  |  | @ Cl=0.4, Cd= | 0.0096324
|  |  |  | @ Cl=0.6, Cd= | 0.010123
alpha (deg) | Cl | Cd | Cm | Cl/Cd
-20 | -0.7751 | 0.26623 | 0.0722 | -2.9114
-19.5 | -0.7536 | 0.25824 | 0.067 | -2.9182
-19 | -0.7322 | 0.25055 | 0.0623 | -2.9224
-18.5 | -0.7115 | 0.24271 | 0.0575 | -2.9315
-17.5 | -0.6686 | 0.22677 | 0.0493 | -2.9484
-17 | -0.6472 | 0.21932 | 0.0456 | -2.9509
-16.5 | -0.6263 | 0.21182 | 0.0417 | -2.9568
-16 | -0.6056 | 0.20423 | 0.0377 | -2.9653
-15.5 | -0.5854 | 0.19648 | 0.0337 | -2.9794
-15 | -0.5655 | 0.18863 | 0.0297 | -2.9979
-14.5 | -0.5475 | 0.17998 | 0.0247 | -3.042
-14 | -0.5317 | 0.17115 | 0.0203 | -3.1066
-13.5 | -0.5129 | 0.16356 | 0.0174 | -3.1359
-13 | -0.4952 | 0.15623 | 0.0143 | -3.1697
-12.5 | -0.4792 | 0.14857 | 0.0109 | -3.2254
-12 | -0.4656 | 0.14013 | 0.0071 | -3.3226
-11.5 | -0.4587 | 0.13028 | 0.0005 | -3.5209
-11 | -0.446 | 0.12262 | -0.0012 | -3.6373
-10.5 | -0.4335 | 0.11541 | -0.0035 | -3.7562
-10 | -0.4251 | 0.10733 | -0.0069 | -3.9607
-9.5 | -0.4198 | 0.09876 | -0.0108 | -4.2507
-9 | -0.4193 | 0.08771 | -0.0184 | -4.7805
-8.5 | -0.4203 | 0.0764 | -0.0266 | -5.5013
-8 | -0.4311 | 0.0656 | -0.0344 | -6.5716
-7.5 | -0.4318 | 0.0563 | -0.0427 | -7.6696
-7 | -0.4571 | 0.05067 | -0.0379 | -9.0211
-6.5 | -0.4791 | 0.04594 | -0.0298 | -10.4288
-6 | -0.4842 | 0.04056 | -0.0226 | -11.9379
-5.5 | -0.4832 | 0.0314 | -0.0132 | -15.3885
-5 | -0.4653 | 0.02666 | -0.0058 | -17.4531
-4.5 | -0.4264 | 0.01993 | 0.0005 | -21.3949
-4 | -0.3586 | 0.01579 | 0.0023 | -22.7106
-3.5 | -0.2916 | 0.01363 | 0.0038 | -21.394
-3 | -0.239 | 0.01237 | 0.0076 | -19.3209
-2.5 | -0.1898 | 0.01148 | 0.0118 | -16.5331
-2 | -0.1401 | 0.01078 | 0.0158 | -12.9963
-1.5 | -0.1055 | 0.00955 | 0.0218 | -11.0471
-1 | -0.1255 | 0.00722 | 0.0389 | -17.3823
-0.5 | -0.0649 | 0.00807 | 0.042 | -8.0421
0 | 0.0011 | 0.00869 | 0.0434 | 0.12658
0.5 | 0.0719 | 0.00935 | 0.0437 | 7.6898
1 | 0.1314 | 0.00932 | 0.0449 | 14.0987
1.5 | 0.1961 | 0.00934 | 0.0453 | 20.9957
2 | 0.2602 | 0.00942 | 0.0457 | 27.6221
2.5 | 0.3232 | 0.00953 | 0.0464 | 33.914
3 | 0.3858 | 0.00961 | 0.0471 | 40.1457
3.5 | 0.4491 | 0.00971 | 0.0477 | 46.2513
4 | 0.5123 | 0.00985 | 0.0484 | 52.0102
4.5 | 0.5754 | 0.01005 | 0.0494 | 57.2537
5 | 0.6397 | 0.01024 | 0.0503 | 62.4707
5.5 | 0.7029 | 0.0105 | 0.0515 | 66.9429
6 | 0.7656 | 0.01079 | 0.053 | 70.9546
6.5 | 0.8276 | 0.01113 | 0.0547 | 74.3576
7 | 0.8882 | 0.01151 | 0.0568 | 77.1677
7.5 | 0.9456 | 0.012 | 0.0597 | 78.8
8 | 0.9982 | 0.01266 | 0.0633 | 78.8468
8.5 | 1.0458 | 0.01346 | 0.0677 | 77.6969
9 | 1.0738 | 0.01451 | 0.0748 | 74.0041
9.5 | 1.0889 | 0.01627 | 0.0822 | 66.9269
10.5 | 1.1219 | 0.02575 | 0.0805 | 43.5689
11 | 1.1329 | 0.03424 | 0.0721 | 33.087
11.5 | 1.1129 | 0.04257 | 0.0687 | 26.1428
12 | 1.0792 | 0.05045 | 0.0682 | 21.3915
12.5 | 1.0548 | 0.05829 | 0.0668 | 18.0957
13 | 1.0277 | 0.06708 | 0.0642 | 15.3205
13.5 | 1.009 | 0.07559 | 0.0614 | 13.3483
14 | 0.9891 | 0.08465 | 0.0579 | 11.6846
14.5 | 0.9709 | 0.09401 | 0.0539 | 10.3276
15 | 0.9559 | 0.10343 | 0.0497 | 9.242
15.5 | 0.9398 | 0.11348 | 0.0447 | 8.2816
16 | 0.9257 | 0.12374 | 0.0394 | 7.481

## 41. Re 1M Mach 0.00 (1)
BIGFOIL.COM POLAR EXPORT
e326
EPPLER 326 |  |  |  | Cl Max: | 1.189 | at alpha= | 12 | deg
JavaFoil+Calcfoil stall+Eppler ext transition |  |  |  | L/D Max: | 115.845 | at alpha= | 8.5 | deg
Re: | 1000000 |  |  | Cd Min: | 0.00656 | at alpha= | -1 | deg
Mach: | 0 |  |  | Cl=0 at alpha= | -0.25833 | deg
|  |  |  | @ Cl=0.1, Cd= | 0.007182
|  |  |  | @ Cl=0.4, Cd= | 0.00844
|  |  |  | @ Cl=0.6, Cd= | 0.0069437
alpha (deg) | Cl | Cd | Cm | Cl/Cd
-13.5 | -0.383 | 0.09884 | 0.017 | -3.874
-13 | -0.4 | 0.09337 | 0.016 | -4.288
-12.5 | -0.418 | 0.08815 | 0.016 | -4.74
-12 | -0.435 | 0.08358 | 0.015 | -5.203
-11.5 | -0.452 | 0.07905 | 0.015 | -5.712
-11 | -0.467 | 0.07486 | 0.014 | -6.236
-10.5 | -0.481 | 0.07093 | 0.014 | -6.78
-10 | -0.493 | 0.06702 | 0.014 | -7.357
-9.5 | -0.503 | 0.06254 | 0.013 | -8.038
-9 | -0.509 | 0.05842 | 0.013 | -8.718
-8.5 | -0.512 | 0.05503 | 0.012 | -9.312
-8 | -0.512 | 0.05245 | 0.012 | -9.757
-7.5 | -0.506 | 0.04971 | 0.012 | -10.189
-7 | -0.497 | 0.04678 | 0.011 | -10.617
-6.5 | -0.482 | 0.0441 | 0.011 | -10.926
-6 | -0.462 | 0.04189 | 0.011 | -11.036
-5.5 | -0.438 | 0.03964 | 0.01 | -11.045
-5 | -0.409 | 0.03795 | 0.01 | -10.775
-4.5 | -0.376 | 0.03594 | 0.01 | -10.457
-4 | -0.339 | 0.0345 | 0.009 | -9.831
-3.5 | -0.299 | 0.03312 | 0.009 | -9.037
-3 | -0.257 | 0.03196 | 0.009 | -8.039
-2.5 | -0.265 | 0.01069 | 0.028 | -24.818
-2 | -0.208 | 0.01065 | 0.028 | -19.534
-1.5 | -0.149 | 0.01061 | 0.027 | -14.062
-1 | -0.09 | 0.00656 | 0.026 | -13.654
-0.5 | -0.029 | 0.00675 | 0.026 | -4.339
0 | 0.031 | 0.00695 | 0.025 | 4.486
0.5 | 0.092 | 0.00715 | 0.024 | 12.823
1 | 0.152 | 0.00739 | 0.024 | 20.596
1.5 | 0.213 | 0.00762 | 0.023 | 27.92
2 | 0.273 | 0.00787 | 0.022 | 34.681
2.5 | 0.333 | 0.00814 | 0.022 | 40.95
3 | 0.394 | 0.00841 | 0.021 | 46.798
3.5 | 0.454 | 0.00871 | 0.02 | 52.148
4 | 0.514 | 0.00669 | 0.02 | 76.898
4.5 | 0.574 | 0.00687 | 0.019 | 83.625
5 | 0.634 | 0.00704 | 0.018 | 90.1
5.5 | 0.694 | 0.0072 | 0.017 | 96.308
6 | 0.753 | 0.0074 | 0.017 | 101.725
6.5 | 0.812 | 0.00765 | 0.016 | 106.13
7 | 0.87 | 0.00792 | 0.015 | 109.861
7.5 | 0.928 | 0.0082 | 0.014 | 113.11
8 | 0.984 | 0.00854 | 0.014 | 115.263
8.5 | 1.039 | 0.00897 | 0.013 | 115.845
9 | 1.092 | 0.0096 | 0.012 | 113.833
9.5 | 1.142 | 0.01082 | 0.011 | 105.622
10 | 1.148 | 0.01421 | 0.01 | 80.84
10.5 | 1.161 | 0.02034 | 0.009 | 57.057
11 | 1.174 | 0.02421 | 0.008 | 48.497
11.5 | 1.184 | 0.02815 | 0.008 | 42.037
12 | 1.189 | 0.0317 | 0.007 | 37.5
12.5 | 1.183 | 0.03729 | 0.006 | 31.723
13 | 1.174 | 0.04167 | 0.005 | 28.177
13.5 | 1.157 | 0.04639 | 0.005 | 24.939
14 | 1.133 | 0.05155 | 0.004 | 21.981
14.5 | 1.102 | 0.0576 | 0.003 | 19.137
15 | 1.066 | 0.06415 | 0.002 | 16.621
15.5 | 1.025 | 0.07197 | 0.002 | 14.243
16 | 0.98 | 0.08073 | 0.001 | 12.142
16.5 | 0.931 | 0.09176 | 0 | 10.149
17 | 0.881 | 0.10453 | 0 | 8.425

## 42. Re 1M Mach 0.00 (2)
BIGFOIL.COM POLAR EXPORT
e326
EPPLER 326 |  |  |  | Cl Max: | 1.2718 | at alpha= | 14.5 | deg
XFOIL ncrit=9 |  |  |  | L/D Max: | 96.4491 | at alpha= | 9 | deg
Re: | 1000000 |  |  | Cd Min: | 0.23703 | at alpha= | -20 | deg
Mach: | 0 |  |  | Cl=0 at alpha= | 0.040146 | deg
|  |  |  | @ Cl=0.1, Cd= | 0.0071451
|  |  |  | @ Cl=0.4, Cd= | 0.0075887
|  |  |  | @ Cl=0.6, Cd= | 0.0081219
alpha (deg) | Cl | Cd | Cm | Cl/Cd
-20 | -0.6966 | 0.23703 | 0.0544 | -2.9389
-19.5 | -0.6815 | 0.23045 | 0.0504 | -2.9573
-19 | -0.6656 | 0.22415 | 0.0467 | -2.9694
-18.5 | -0.6504 | 0.21752 | 0.043 | -2.9901
-17.5 | -0.6198 | 0.20436 | 0.037 | -3.0329
-17 | -0.6045 | 0.19816 | 0.0338 | -3.0506
-16.5 | -0.5896 | 0.19182 | 0.0306 | -3.0737
-16 | -0.5754 | 0.18506 | 0.0274 | -3.1093
-15.5 | -0.5619 | 0.17823 | 0.0241 | -3.1527
-15 | -0.5495 | 0.17107 | 0.0209 | -3.2121
-14.5 | -0.538 | 0.1635 | 0.0176 | -3.2905
-14 | -0.5341 | 0.15252 | 0.0122 | -3.5018
-13.5 | -0.5299 | 0.14342 | 0.0088 | -3.6947
-13 | -0.5219 | 0.13624 | 0.0061 | -3.8307
-12.5 | -0.5116 | 0.13004 | 0.0039 | -3.9342
-12 | -0.5067 | 0.12213 | 0.0007 | -4.1489
-11.5 | -0.5032 | 0.1141 | -0.0027 | -4.4102
-11 | -0.5053 | 0.1047 | -0.0069 | -4.8262
-10.5 | -0.5123 | 0.09423 | -0.0122 | -5.4367
-10 | -0.5305 | 0.08095 | -0.0222 | -6.5534
-9.5 | -0.5719 | 0.06914 | -0.0278 | -8.2716
-9 | -0.6115 | 0.06189 | -0.0234 | -9.8804
-8.5 | -0.6363 | 0.0518 | -0.0154 | -12.2838
-8 | -0.6508 | 0.04423 | -0.0068 | -14.714
-7.5 | -0.6476 | 0.03572 | -0.0029 | -18.1299
-7 | -0.5965 | 0.03141 | -0.0048 | -18.9908
-6.5 | -0.5705 | 0.02752 | 0.0004 | -20.7304
-6 | -0.5424 | 0.02237 | 0.0062 | -24.2468
-5.5 | -0.4976 | 0.01984 | 0.0082 | -25.0806
-5 | -0.4412 | 0.0127 | 0.0106 | -34.7402
-4.5 | -0.394 | 0.012 | 0.0122 | -32.8333
-4 | -0.3476 | 0.01127 | 0.0142 | -30.8429
-3.5 | -0.2996 | 0.01075 | 0.0158 | -27.8698
-3 | -0.2524 | 0.01019 | 0.0176 | -24.7694
-2.5 | -0.2041 | 0.00972 | 0.0192 | -20.9979
-2 | -0.1597 | 0.00901 | 0.0214 | -17.7248
-1.5 | -0.1332 | 0.00731 | 0.0265 | -18.2216
-1 | -0.1114 | 0.00601 | 0.0337 | -18.5358
-0.5 | -0.059 | 0.0064 | 0.035 | -9.2188
0 | -0.0044 | 0.00673 | 0.0358 | -0.65379
0.5 | 0.0504 | 0.00702 | 0.0365 | 7.1795
1 | 0.1059 | 0.00716 | 0.0365 | 14.7905
1.5 | 0.1618 | 0.00725 | 0.0363 | 22.3172
2 | 0.2177 | 0.00728 | 0.0361 | 29.9038
3 | 0.3298 | 0.00744 | 0.0356 | 44.328
3.5 | 0.3857 | 0.00755 | 0.0354 | 51.0861
4 | 0.4411 | 0.0077 | 0.0352 | 57.2857
4.5 | 0.4968 | 0.00782 | 0.0349 | 63.5294
5 | 0.5522 | 0.00797 | 0.0346 | 69.2848
6.5 | 0.7158 | 0.00849 | 0.0342 | 84.311
7 | 0.7696 | 0.00871 | 0.0341 | 88.3582
7.5 | 0.8226 | 0.00898 | 0.0341 | 91.6036
8 | 0.8748 | 0.0093 | 0.0343 | 94.0645
8.5 | 0.9257 | 0.0097 | 0.0345 | 95.433
9 | 0.9751 | 0.01011 | 0.0351 | 96.4491
9.5 | 1.0211 | 0.01074 | 0.0361 | 95.0745
10 | 1.0638 | 0.01156 | 0.0375 | 92.0242
10.5 | 1.1021 | 0.01251 | 0.0395 | 88.0975
11 | 1.1362 | 0.01354 | 0.0423 | 83.9143
11.5 | 1.166 | 0.01459 | 0.0456 | 79.9178
12 | 1.1891 | 0.01571 | 0.05 | 75.6906
12.5 | 1.2266 | 0.0175 | 0.05 | 70.0914
13 | 1.2709 | 0.01973 | 0.0471 | 64.4146
13.5 | 1.2686 | 0.02229 | 0.0517 | 56.9134
14 | 1.2695 | 0.02602 | 0.0533 | 48.7894
14.5 | 1.2718 | 0.03044 | 0.0534 | 41.7806
15 | 1.2637 | 0.03635 | 0.0526 | 34.7648
15.5 | 1.2563 | 0.04246 | 0.0514 | 29.5878
16 | 1.242 | 0.04954 | 0.0497 | 25.0706
16.5 | 1.223 | 0.05742 | 0.0474 | 21.2992
17 | 1.2017 | 0.06613 | 0.0445 | 18.1718
17.5 | 1.187 | 0.07434 | 0.0415 | 15.9672
18 | 1.1695 | 0.08319 | 0.0381 | 14.0582
18.5 | 1.1499 | 0.0927 | 0.0341 | 12.4045
19 | 1.1273 | 0.10305 | 0.0296 | 10.9393
19.5 | 1.1144 | 0.11217 | 0.0253 | 9.9349

## 43. Re 1M Mach 0.10 (1)
BIGFOIL.COM POLAR EXPORT
e326
EPPLER 326 |  |  |  | Cl Max: | 1.185 | at alpha= | 12 | deg
JavaFoil+Calcfoil stall+Eppler ext transition |  |  |  | L/D Max: | 115.443 | at alpha= | 8.5 | deg
Re: | 1000000 |  |  | Cd Min: | 0.00659 | at alpha= | -1 | deg
Mach: | 0.1 |  |  | Cl=0 at alpha= | -0.25833 | deg
|  |  |  | @ Cl=0.1, Cd= | 0.0072015
|  |  |  | @ Cl=0.4, Cd= | 0.0083533
|  |  |  | @ Cl=0.6, Cd= | 0.0069552
alpha (deg) | Cl | Cd | Cm | Cl/Cd
-13 | -0.36 | 0.0942 | 0.017 | -3.819
-12.5 | -0.38 | 0.08913 | 0.016 | -4.261
-12 | -0.4 | 0.08398 | 0.016 | -4.758
-11.5 | -0.419 | 0.07958 | 0.016 | -5.267
-11 | -0.437 | 0.07625 | 0.014 | -5.738
-10.5 | -0.455 | 0.07146 | 0.014 | -6.364
-10 | -0.47 | 0.06686 | 0.014 | -7.034
-9.5 | -0.483 | 0.06304 | 0.013 | -7.666
-9 | -0.493 | 0.0591 | 0.013 | -8.345
-8.5 | -0.499 | 0.05558 | 0.012 | -8.986
-8 | -0.502 | 0.05257 | 0.012 | -9.541
-7.5 | -0.499 | 0.04969 | 0.012 | -10.041
-7 | -0.491 | 0.04698 | 0.012 | -10.459
-6.5 | -0.478 | 0.04435 | 0.011 | -10.789
-6 | -0.46 | 0.04183 | 0.011 | -11.006
-5.5 | -0.437 | 0.03963 | 0.01 | -11.03
-5 | -0.409 | 0.03789 | 0.01 | -10.791
-4.5 | -0.376 | 0.03608 | 0.01 | -10.436
-4 | -0.34 | 0.03451 | 0.009 | -9.855
-3.5 | -0.3 | 0.03316 | 0.009 | -9.059
-3 | -0.258 | 0.03198 | 0.009 | -8.069
-2.5 | -0.267 | 0.01078 | 0.029 | -24.734
-2 | -0.209 | 0.01067 | 0.028 | -19.585
-1.5 | -0.15 | 0.0107 | 0.027 | -14.021
-1 | -0.09 | 0.00659 | 0.027 | -13.649
-0.5 | -0.029 | 0.00677 | 0.026 | -4.351
0 | 0.031 | 0.00697 | 0.025 | 4.499
0.5 | 0.092 | 0.00717 | 0.025 | 12.857
1 | 0.153 | 0.00741 | 0.024 | 20.652
1.5 | 0.214 | 0.00764 | 0.023 | 27.961
2 | 0.274 | 0.00791 | 0.023 | 34.698
2.5 | 0.335 | 0.00816 | 0.022 | 41.043
3 | 0.396 | 0.00844 | 0.021 | 46.884
3.5 | 0.456 | 0.00714 | 0.02 | 63.873
4 | 0.517 | 0.00671 | 0.02 | 77.046
4.5 | 0.577 | 0.00689 | 0.019 | 83.755
5 | 0.637 | 0.00706 | 0.018 | 90.236
5.5 | 0.697 | 0.00723 | 0.017 | 96.425
6 | 0.757 | 0.00744 | 0.017 | 101.744
6.5 | 0.816 | 0.00769 | 0.016 | 106.141
7 | 0.874 | 0.00795 | 0.015 | 110.008
7.5 | 0.932 | 0.00825 | 0.015 | 112.96
8 | 0.989 | 0.0086 | 0.014 | 114.981
8.5 | 1.044 | 0.00904 | 0.013 | 115.443
9 | 1.097 | 0.00972 | 0.012 | 112.908
9.5 | 1.139 | 0.01595 | 0.011 | 71.389
10 | 1.144 | 0.01545 | 0.01 | 74.071
10.5 | 1.161 | 0.0209 | 0.009 | 55.564
11 | 1.174 | 0.02483 | 0.008 | 47.28
11.5 | 1.182 | 0.02873 | 0.008 | 41.143
12 | 1.185 | 0.03258 | 0.007 | 36.365
12.5 | 1.176 | 0.03839 | 0.006 | 30.63
13 | 1.164 | 0.04285 | 0.005 | 27.165
13.5 | 1.143 | 0.04773 | 0.005 | 23.946
14 | 1.114 | 0.05322 | 0.004 | 20.937
14.5 | 1.078 | 0.05955 | 0.003 | 18.111
15 | 1.037 | 0.06655 | 0.002 | 15.579
15.5 | 0.99 | 0.0748 | 0.002 | 13.234
16 | 0.938 | 0.08523 | 0.001 | 11.008
16.5 | 0.881 | 0.09969 | 0 | 8.833
17 | 0.822 | 0.1167 | 0 | 7.04

## 44. Re 1M Mach 0.10 (2)
BIGFOIL.COM POLAR EXPORT
e326
EPPLER 326 |  |  |  | Cl Max: | 1.264 | at alpha= | 13 | deg
XFOIL ncrit=9 |  |  |  | L/D Max: | 96.0529 | at alpha= | 9 | deg
Re: | 1000000 |  |  | Cd Min: | 0.08761 | at alpha= | 18 | deg
Mach: | 0.1 |  |  | Cl=0 at alpha= | 0.03902 | deg
|  |  |  | @ Cl=0.1, Cd= | 0.0071734
|  |  |  | @ Cl=0.4, Cd= | 0.0076101
|  |  |  | @ Cl=0.6, Cd= | 0.0081526
alpha (deg) | Cl | Cd | Cm | Cl/Cd
-6 | -0.539 | 0.01715 | 0.0067 | -31.4286
-5.5 | -0.4888 | 0.0148 | 0.0082 | -33.027
-5 | -0.4421 | 0.01285 | 0.0101 | -34.4047
-4.5 | -0.3947 | 0.0121 | 0.0118 | -32.6198
-4 | -0.3482 | 0.01135 | 0.0139 | -30.6784
-3.5 | -0.2998 | 0.01083 | 0.0155 | -27.6824
-2.5 | -0.2041 | 0.00977 | 0.0191 | -20.8905
-1.5 | -0.1322 | 0.0074 | 0.0263 | -17.8649
-1 | -0.112 | 0.00603 | 0.0338 | -18.5738
-0.5 | -0.0593 | 0.00642 | 0.0352 | -9.2368
0 | -0.0043 | 0.00676 | 0.036 | -0.63609
0.5 | 0.0508 | 0.00705 | 0.0367 | 7.2057
1 | 0.1066 | 0.00719 | 0.0368 | 14.8261
1.5 | 0.1629 | 0.00727 | 0.0366 | 22.4072
2 | 0.2191 | 0.00731 | 0.0364 | 29.9726
2.5 | 0.2753 | 0.00739 | 0.0362 | 37.253
3 | 0.3318 | 0.00747 | 0.0359 | 44.4177
3.5 | 0.388 | 0.00758 | 0.0357 | 51.1873
4 | 0.4438 | 0.00772 | 0.0355 | 57.487
4.5 | 0.4997 | 0.00786 | 0.0352 | 63.5751
5 | 0.5555 | 0.008 | 0.035 | 69.4375
5.5 | 0.6109 | 0.00819 | 0.0347 | 74.591
6 | 0.6655 | 0.00835 | 0.0347 | 79.7006
6.5 | 0.72 | 0.00854 | 0.0346 | 84.3091
7 | 0.7742 | 0.00877 | 0.0346 | 88.2782
7.5 | 0.8276 | 0.00904 | 0.0347 | 91.5487
8 | 0.8799 | 0.00938 | 0.0349 | 93.806
8.5 | 0.9316 | 0.00976 | 0.0351 | 95.4508
9 | 0.9807 | 0.01021 | 0.0358 | 96.0529
9.5 | 1.0266 | 0.01088 | 0.037 | 94.3566
10 | 1.0691 | 0.01172 | 0.0385 | 91.2201
10.5 | 1.1075 | 0.01266 | 0.0407 | 87.4803
11 | 1.1409 | 0.01371 | 0.0437 | 83.2166
12 | 1.19 | 0.01599 | 0.0522 | 74.4215
12.5 | 1.2308 | 0.01801 | 0.0511 | 68.3398
13 | 1.264 | 0.02039 | 0.0499 | 61.9912
13.5 | 1.2636 | 0.0234 | 0.0533 | 54
14 | 1.2612 | 0.02781 | 0.0543 | 45.3506
14.5 | 1.2623 | 0.03261 | 0.054 | 38.709
15 | 1.2496 | 0.03917 | 0.0529 | 31.902
15.5 | 1.2414 | 0.04549 | 0.0515 | 27.2895
16 | 1.2241 | 0.05299 | 0.0496 | 23.1006
16.5 | 1.2036 | 0.06131 | 0.047 | 19.6314
17 | 1.1839 | 0.06997 | 0.044 | 16.9201
17.5 | 1.1682 | 0.07846 | 0.0409 | 14.8891
18 | 1.1499 | 0.08761 | 0.0372 | 13.1252

## 45. Re 1M Mach 0.25 (1)
BIGFOIL.COM POLAR EXPORT
e326
EPPLER 326 |  |  |  | Cl Max: | 1.166 | at alpha= | 11 | deg
JavaFoil+Calcfoil stall+Eppler ext transition |  |  |  | L/D Max: | 113.064 | at alpha= | 8 | deg
Re: | 1000000 |  |  | Cd Min: | 0.00667 | at alpha= | -1 | deg
Mach: | 0.25 |  |  | Cl=0 at alpha= | -0.25806 | deg
|  |  |  | @ Cl=0.1, Cd= | 0.0072993
|  |  |  | @ Cl=0.4, Cd= | 0.0085778
|  |  |  | @ Cl=0.6, Cd= | 0.14034
alpha (deg) | Cl | Cd | Cm | Cl/Cd
-11.5 | -0.065 | 0.08246 | 0.017 | -0.79
-11 | -0.13 | 0.07715 | 0.016 | -1.68
-10.5 | -0.203 | 0.07274 | 0.016 | -2.787
-10 | -0.258 | 0.06829 | 0.015 | -3.776
-9.5 | -0.306 | 0.06422 | 0.014 | -4.763
-9 | -0.348 | 0.06133 | 0.014 | -5.671
-8.5 | -0.383 | 0.05773 | 0.013 | -6.642
-8 | -0.412 | 0.05401 | 0.013 | -7.625
-7.5 | -0.432 | 0.05054 | 0.012 | -8.553
-7 | -0.444 | 0.04785 | 0.012 | -9.287
-6.5 | -0.447 | 0.04515 | 0.012 | -9.91
-6 | -0.442 | 0.0425 | 0.011 | -10.397
-5.5 | -0.428 | 0.04029 | 0.011 | -10.624
-5 | -0.407 | 0.03835 | 0.01 | -10.6
-4.5 | -0.378 | 0.03654 | 0.01 | -10.354
-4 | -0.344 | 0.03486 | 0.01 | -9.882
-3.5 | -0.306 | 0.03341 | 0.009 | -9.157
-3 | -0.264 | 0.03216 | 0.009 | -8.199
-2.5 | -0.219 | 0.03102 | 0.011 | -7.057
-2 | -0.214 | 0.01086 | 0.029 | -19.748
-1.5 | -0.154 | 0.01082 | 0.028 | -14.234
-1 | -0.092 | 0.00667 | 0.027 | -13.863
-0.5 | -0.03 | 0.00688 | 0.027 | -4.4
0 | 0.032 | 0.00706 | 0.026 | 4.563
0.5 | 0.095 | 0.00728 | 0.025 | 13.003
1 | 0.157 | 0.00752 | 0.025 | 20.904
1.5 | 0.22 | 0.00776 | 0.024 | 28.278
2 | 0.282 | 0.00803 | 0.023 | 35.091
2.5 | 0.344 | 0.00832 | 0.022 | 41.381
3 | 0.407 | 0.00861 | 0.022 | 47.201
3.5 | 0.469 | 0.00894 | 0.021 | 52.427
4 | 0.531 | 0.00682 | 0.02 | 77.764
4.5 | 0.593 | 0.00701 | 0.019 | 84.5
5 | 0.654 | 0.0072 | 0.019 | 90.887
5.5 | 0.716 | 0.00738 | 0.018 | 96.985
6 | 0.777 | 0.00762 | 0.017 | 101.916
6.5 | 0.837 | 0.0079 | 0.016 | 106.015
7 | 0.898 | 0.00819 | 0.016 | 109.545
7.5 | 0.957 | 0.00855 | 0.015 | 111.894
8 | 1.014 | 0.00897 | 0.014 | 113.064
8.5 | 1.07 | 0.00951 | 0.013 | 112.503
9 | 1.123 | 0.01051 | 0.013 | 106.817
9.5 | 1.137 | 0.01493 | 0.011 | 76.167
10 | 1.15 | 0.02 | 0.01 | 57.507
10.5 | 1.16 | 0.02502 | 0.009 | 46.339
11 | 1.166 | 0.02922 | 0.009 | 39.9
11.5 | 1.164 | 0.03321 | 0.008 | 35.044
12 | 1.146 | 0.03953 | 0.007 | 28.985
12.5 | 1.12 | 0.04467 | 0.006 | 25.067
13 | 1.08 | 0.05046 | 0.005 | 21.409
13.5 | 1.025 | 0.05707 | 0.005 | 17.965
14 | 0.956 | 0.06517 | 0.004 | 14.667
14.5 | 0.873 | 0.07577 | 0.003 | 11.526
15 | 0.773 | 0.09473 | 0.002 | 8.165
15.5 | 0.657 | 0.12651 | 0.001 | 5.193
16 | 0.56 | 0.14034 | 0.001 | 3.993

## 46. Re 1M Mach 0.25 (2)
BIGFOIL.COM POLAR EXPORT
e326
EPPLER 326 |  |  |  | Cl Max: | 1.239 | at alpha= | 12.5 | deg
XFOIL ncrit=9 |  |  |  | L/D Max: | 94.2179 | at alpha= | 9 | deg
Re: | 1000000 |  |  | Cd Min: | 0.24228 | at alpha= | -20 | deg
Mach: | 0.25 |  |  | Cl=0 at alpha= | 0.03169 | deg
|  |  |  | @ Cl=0.1, Cd= | 0.0073081
|  |  |  | @ Cl=0.4, Cd= | 0.007749
|  |  |  | @ Cl=0.6, Cd= | 0.0082998
alpha (deg) | Cl | Cd | Cm | Cl/Cd
-20 | -0.711 | 0.24228 | 0.0576 | -2.9346
-19.5 | -0.6946 | 0.23553 | 0.0534 | -2.9491
-19 | -0.6776 | 0.22901 | 0.0496 | -2.9588
-18 | -0.6436 | 0.21549 | 0.0431 | -2.9867
-17.5 | -0.6267 | 0.2093 | 0.0398 | -2.9943
-17 | -0.6103 | 0.2028 | 0.0364 | -3.0094
-16.5 | -0.5942 | 0.19616 | 0.033 | -3.0292
-16 | -0.5785 | 0.18923 | 0.0295 | -3.0571
-15.5 | -0.5635 | 0.18211 | 0.0261 | -3.0943
-15 | -0.5493 | 0.17475 | 0.0227 | -3.1433
-14.5 | -0.5374 | 0.16624 | 0.0185 | -3.2327
-13.5 | -0.521 | 0.14864 | 0.0108 | -3.5051
-13 | -0.5092 | 0.14178 | 0.0084 | -3.5915
-12.5 | -0.4979 | 0.13522 | 0.0059 | -3.6821
-12 | -0.4908 | 0.12732 | 0.0027 | -3.8549
-11.5 | -0.4853 | 0.11909 | -0.0007 | -4.0751
-11 | -0.4864 | 0.10821 | -0.0061 | -4.495
-10.5 | -0.4879 | 0.09787 | -0.0112 | -4.9852
-10 | -0.4922 | 0.08694 | -0.0175 | -5.6614
-8.5 | -0.5909 | 0.05524 | -0.0249 | -10.697
-8 | -0.6138 | 0.05056 | -0.0169 | -12.14
-7 | -0.5737 | 0.03878 | -0.0136 | -14.7937
-6 | -0.5501 | 0.01984 | 0.0037 | -27.7268
-5.5 | -0.5012 | 0.0169 | 0.0062 | -29.6568
-5 | -0.4479 | 0.0141 | 0.0077 | -31.766
-4.5 | -0.3986 | 0.01273 | 0.0096 | -31.3119
-4 | -0.3508 | 0.01177 | 0.012 | -29.8046
-3.5 | -0.3021 | 0.01111 | 0.0141 | -27.1917
-3 | -0.2544 | 0.01045 | 0.0164 | -24.3445
-2.5 | -0.2048 | 0.00998 | 0.0183 | -20.521
-2 | -0.1585 | 0.00929 | 0.0207 | -17.0614
-1.5 | -0.1234 | 0.00806 | 0.0248 | -15.3102
-1 | -0.1147 | 0.0061 | 0.0347 | -18.8033
-0.5 | -0.0605 | 0.00651 | 0.0364 | -9.2934
0 | -0.0036 | 0.00686 | 0.0372 | -0.52478
0.5 | 0.0532 | 0.00717 | 0.0379 | 7.4198
1 | 0.1108 | 0.00734 | 0.0381 | 15.0954
2 | 0.2267 | 0.00749 | 0.0378 | 30.267
2.5 | 0.2848 | 0.00752 | 0.0376 | 37.8723
3 | 0.3426 | 0.00763 | 0.0374 | 44.9017
3.5 | 0.4005 | 0.00775 | 0.0373 | 51.6774
4 | 0.4586 | 0.00787 | 0.0371 | 58.2719
4.5 | 0.5162 | 0.00802 | 0.037 | 64.3641
5 | 0.5731 | 0.00823 | 0.037 | 69.6355
5.5 | 0.6309 | 0.00838 | 0.0369 | 75.2864
6 | 0.6881 | 0.00856 | 0.0368 | 80.3855
6.5 | 0.7444 | 0.00877 | 0.037 | 84.8803
7 | 0.8002 | 0.00903 | 0.0373 | 88.6157
7.5 | 0.8554 | 0.00934 | 0.0377 | 91.5846
8 | 0.9095 | 0.00971 | 0.0383 | 93.6663
9 | 1.0119 | 0.01074 | 0.0403 | 94.2179
9.5 | 1.0564 | 0.01157 | 0.0423 | 91.3051
10 | 1.0972 | 0.01254 | 0.0448 | 87.496
10.5 | 1.1311 | 0.01367 | 0.0484 | 82.7432
11 | 1.1565 | 0.01489 | 0.0532 | 77.6696
11.5 | 1.1684 | 0.01622 | 0.0601 | 72.0345
12 | 1.2037 | 0.01844 | 0.0601 | 65.2766
12.5 | 1.239 | 0.02224 | 0.056 | 55.7104
13 | 1.2327 | 0.02663 | 0.058 | 46.2899
13.5 | 1.2282 | 0.03205 | 0.0579 | 38.3214
14 | 1.216 | 0.03862 | 0.0569 | 31.4863
14.5 | 1.1994 | 0.04587 | 0.0555 | 26.1478
15 | 1.1741 | 0.05424 | 0.0534 | 21.6464
15.5 | 1.1574 | 0.06216 | 0.0511 | 18.6197
16 | 1.1379 | 0.0708 | 0.0482 | 16.072
16.5 | 1.1152 | 0.0802 | 0.0446 | 13.9052
17 | 1.0973 | 0.08938 | 0.041 | 12.2768
17.5 | 1.0798 | 0.09888 | 0.0369 | 10.9203

## 47. Re 1M Mach 0.50 (1)
BIGFOIL.COM POLAR EXPORT
e326
EPPLER 326 |  |  |  | Cl Max: | 1.148 | at alpha= | 20 | deg
JavaFoil+Calcfoil stall+Eppler ext transition |  |  |  | L/D Max: | 102.404 | at alpha= | 6.5 | deg
Re: | 1000000 |  |  | Cd Min: | 0.00715 | at alpha= | 3.5 | deg
Mach: | 0.5 |  |  | Cl=0 at alpha= | -0.25714 | deg
|  |  |  | @ Cl=0.1, Cd= | 0.0077403
|  |  |  | @ Cl=0.4, Cd= | 0.009126
|  |  |  | @ Cl=0.6, Cd= | 0.0074278
alpha (deg) | Cl | Cd | Cm | Cl/Cd
-20 | -1.061 | 0.20121 | 0.029 | -5.274
-19.5 | -1.039 | 0.1989 | 0.03 | -5.223
-19 | -1.01 | 0.18967 | 0.029 | -5.325
-18.5 | -0.982 | 0.18365 | 0.027 | -5.347
-18 | -0.956 | 0.17359 | 0.027 | -5.507
-17.5 | -0.93 | 0.16879 | 0.027 | -5.51
-17 | -0.904 | 0.16309 | 0.026 | -5.542
-16.5 | -0.878 | 0.16007 | 0.026 | -5.486
-16 | -0.852 | 0.1543 | 0.025 | -5.522
-15.5 | -0.826 | 0.14831 | 0.025 | -5.571
-15 | -0.8 | 0.14643 | 0.025 | -5.464
-14.5 | -0.774 | 0.13892 | 0.025 | -5.574
-14 | -0.746 | 0.13322 | 0.023 | -5.599
-13.5 | -0.719 | 0.12816 | 0.022 | -5.61
-13 | -0.692 | 0.12326 | 0.021 | -5.618
-12.5 | -0.666 | 0.11796 | 0.021 | -5.645
-12 | -0.64 | 0.11497 | 0.021 | -5.562
-11.5 | -0.613 | 0.11115 | 0.02 | -5.516
-11 | -0.587 | 0.10785 | 0.02 | -5.438
-10.5 | -0.559 | 0.10081 | 0.018 | -5.544
-10 | -0.532 | 0.09454 | 0.018 | -5.626
-9.5 | -0.505 | 0.09236 | 0.017 | -5.47
-9 | -0.479 | 0.08893 | 0.017 | -5.381
-8.5 | -0.452 | 0.0862 | 0.017 | -5.239
-8 | -0.425 | 0.08237 | 0.017 | -5.157
-7.5 | -0.397 | 0.06137 | 0.016 | -6.476
-7 | -0.37 | 0.05156 | 0.016 | -7.184
-6.5 | -0.343 | 0.04675 | 0.016 | -7.346
-6 | -0.316 | 0.04437 | 0.014 | -7.117
-5.5 | -0.288 | 0.04358 | 0.013 | -6.618
-5 | -0.261 | 0.03999 | 0.013 | -6.529
-4.5 | -0.234 | 0.03846 | 0.012 | -6.077
-4 | -0.206 | 0.03628 | 0.011 | -5.686
-3.5 | -0.306 | 0.03483 | 0.011 | -8.794
-3 | -0.281 | 0.03315 | 0.01 | -8.474
-2.5 | -0.239 | 0.03181 | 0.01 | -7.515
-2 | -0.19 | 0.03085 | 0.01 | -6.159
-1.5 | -0.171 | 0.01173 | 0.031 | -14.609
-1 | -0.103 | 0.01166 | 0.031 | -8.847
-0.5 | -0.034 | 0.00728 | 0.03 | -4.644
0 | 0.036 | 0.00753 | 0.029 | 4.78
0.5 | 0.106 | 0.00776 | 0.028 | 13.624
1 | 0.176 | 0.00805 | 0.027 | 21.796
1.5 | 0.245 | 0.00837 | 0.027 | 29.312
2 | 0.315 | 0.00868 | 0.026 | 36.255
2.5 | 0.384 | 0.00903 | 0.025 | 42.579
3 | 0.454 | 0.00945 | 0.024 | 48.026
3.5 | 0.523 | 0.00715 | 0.023 | 73.135
4 | 0.592 | 0.0074 | 0.023 | 80.055
4.5 | 0.661 | 0.00764 | 0.022 | 86.478
5 | 0.729 | 0.00792 | 0.021 | 92.085
5.5 | 0.797 | 0.00828 | 0.02 | 96.278
6 | 0.865 | 0.00867 | 0.019 | 99.711
6.5 | 0.931 | 0.00909 | 0.018 | 102.404
7 | 0.996 | 0.00975 | 0.018 | 102.201
7.5 | 1.05 | 0.01458 | 0.017 | 71.998
8 | 1.081 | 0.01273 | 0.015 | 84.923
8.5 | 1.108 | 0.01927 | 0.014 | 57.47
9 | 1.125 | 0.02572 | 0.013 | 43.745
9.5 | 1.131 | 0.03312 | 0.012 | 34.142
10 | 1.087 | 0.04016 | 0.011 | 27.07
10.5 | 0.66 | 0.05281 | 0.01 | 12.497
11 | 0.627 | 0.09937 | 0.004 | 6.306
11.5 | 0.656 | 0.10661 | 0.004 | 6.151
12 | 0.683 | 0.11351 | 0.004 | 6.017
12.5 | 0.712 | 0.12079 | 0.004 | 5.895
13 | 0.74 | 0.12901 | 0.003 | 5.738
13.5 | 0.768 | 0.13345 | 0.003 | 5.758
14 | 0.8 | 0.14272 | 0.003 | 5.604
14.5 | 0.826 | 0.14583 | 0.002 | 5.664
15 | 0.854 | 0.1507 | 0.002 | 5.669
15.5 | 0.885 | 0.16007 | 0.001 | 5.527
16 | 0.913 | 0.16484 | 0.001 | 5.538
16.5 | 0.941 | 0.17051 | 0 | 5.518
17 | 0.969 | 0.17512 | 0 | 5.535
17.5 | 1.001 | 0.18403 | -0.001 | 5.441
18 | 1.028 | 0.18883 | -0.001 | 5.446
18.5 | 1.056 | 0.19211 | -0.002 | 5.498
19 | 1.085 | 0.19833 | -0.002 | 5.469
19.5 | 1.114 | 0.2041 | -0.003 | 5.457
20 | 1.148 | 0.21067 | -0.004 | 5.449

## 48. Re 1M Mach 0.50 (2)
BIGFOIL.COM POLAR EXPORT
e326
EPPLER 326 |  |  |  | Cl Max: | 1.1425 | at alpha= | 11.5 | deg
XFOIL ncrit=9 |  |  |  | L/D Max: | 88.7569 | at alpha= | 7.5 | deg
Re: | 1000000 |  |  | Cd Min: | 0.26501 | at alpha= | -20 | deg
Mach: | 0.5 |  |  | Cl=0 at alpha= | 0.0091185 | deg
|  |  |  | @ Cl=0.1, Cd= | 0.0078948
|  |  |  | @ Cl=0.4, Cd= | 0.0083777
|  |  |  | @ Cl=0.6, Cd= | 0.0088906
alpha (deg) | Cl | Cd | Cm | Cl/Cd
-20 | -0.7737 | 0.26501 | 0.0711 | -2.9195
-19.5 | -0.7523 | 0.25766 | 0.067 | -2.9197
-19 | -0.7308 | 0.2503 | 0.0626 | -2.9197
-18.5 | -0.7094 | 0.24274 | 0.0582 | -2.9225
-18 | -0.6879 | 0.23507 | 0.0539 | -2.9264
-17.5 | -0.6666 | 0.2274 | 0.0496 | -2.9314
-17 | -0.6454 | 0.21964 | 0.0454 | -2.9384
-16.5 | -0.6245 | 0.21179 | 0.0413 | -2.9487
-16 | -0.6038 | 0.20389 | 0.0372 | -2.9614
-15.5 | -0.5846 | 0.1951 | 0.0321 | -2.9964
-15 | -0.5663 | 0.18691 | 0.0276 | -3.0298
-14.5 | -0.5486 | 0.17865 | 0.0234 | -3.0708
-14 | -0.5284 | 0.17141 | 0.0213 | -3.0827
-13.5 | -0.5108 | 0.16368 | 0.0176 | -3.1207
-13 | -0.494 | 0.15598 | 0.0141 | -3.1671
-12.5 | -0.4787 | 0.14775 | 0.0104 | -3.2399
-12 | -0.4693 | 0.13797 | 0.0048 | -3.4015
-11.5 | -0.4578 | 0.12964 | 0.0018 | -3.5313
-11 | -0.4451 | 0.12215 | -0.0007 | -3.6439
-10.5 | -0.4341 | 0.11464 | -0.0037 | -3.7866
-10 | -0.4258 | 0.10661 | -0.0071 | -3.994
-9.5 | -0.4231 | 0.09627 | -0.0129 | -4.3949
-9 | -0.4217 | 0.0862 | -0.0186 | -4.8921
-8.5 | -0.4133 | 0.07378 | -0.0302 | -5.6018
-8 | -0.4129 | 0.06245 | -0.0426 | -6.6117
-7.5 | -0.4383 | 0.05556 | -0.0421 | -7.8888
-7 | -0.4638 | 0.04967 | -0.0374 | -9.3376
-6.5 | -0.4857 | 0.04487 | -0.0292 | -10.8246
-6 | -0.4903 | 0.03936 | -0.0218 | -12.4568
-5.5 | -0.4837 | 0.03353 | -0.0141 | -14.4259
-5 | -0.4715 | 0.02522 | -0.0047 | -18.6955
-4.5 | -0.433 | 0.01922 | 0.0015 | -22.5286
-4 | -0.3643 | 0.01477 | 0.0033 | -24.6649
-3.5 | -0.2998 | 0.01272 | 0.0053 | -23.5692
-3 | -0.2487 | 0.01151 | 0.0093 | -21.6073
-2.5 | -0.1969 | 0.0108 | 0.0131 | -18.2315
-2 | -0.145 | 0.0102 | 0.0167 | -14.2157
-1.5 | -0.0985 | 0.00945 | 0.0208 | -10.4233
-1 | -0.1217 | 0.00645 | 0.0376 | -18.8682
-0.5 | -0.0665 | 0.00692 | 0.0414 | -9.6098
0 | -0.0012 | 0.00734 | 0.0425 | -0.16349
0.5 | 0.0646 | 0.00782 | 0.0435 | 8.2609
1 | 0.1309 | 0.00796 | 0.0438 | 16.4447
1.5 | 0.1966 | 0.00803 | 0.044 | 24.4832
2 | 0.2618 | 0.00813 | 0.0442 | 32.2017
2.5 | 0.3264 | 0.00826 | 0.0445 | 39.5157
3 | 0.3923 | 0.00836 | 0.0447 | 46.9258
3.5 | 0.4577 | 0.00851 | 0.0449 | 53.7838
4 | 0.5226 | 0.00867 | 0.0455 | 60.2768
4.5 | 0.5884 | 0.00885 | 0.046 | 66.4859
5 | 0.6541 | 0.00908 | 0.0468 | 72.0374
5.5 | 0.7191 | 0.00935 | 0.0477 | 76.9091
6 | 0.7838 | 0.00966 | 0.0489 | 81.1387
6.5 | 0.8479 | 0.01003 | 0.0504 | 84.5364
7 | 0.911 | 0.01043 | 0.0522 | 87.3442
7.5 | 0.971 | 0.01094 | 0.0548 | 88.7569
8 | 1.027 | 0.01162 | 0.0581 | 88.3821
8.5 | 1.0755 | 0.01254 | 0.0624 | 85.7656
9 | 1.1076 | 0.01369 | 0.069 | 80.9058
9.5 | 1.1235 | 0.0153 | 0.0772 | 73.4314
10 | 1.1254 | 0.0179 | 0.0843 | 62.8715
10.5 | 1.1232 | 0.02234 | 0.0871 | 50.2775
11 | 1.1389 | 0.02996 | 0.0799 | 38.014
11.5 | 1.1425 | 0.03931 | 0.0708 | 29.0639
12 | 1.1124 | 0.04777 | 0.0688 | 23.2866
12.5 | 1.0845 | 0.05576 | 0.0675 | 19.4494
13 | 1.0563 | 0.06447 | 0.0652 | 16.3844
13.5 | 1.0345 | 0.0731 | 0.0624 | 14.1518
14 | 1.0117 | 0.08228 | 0.059 | 12.2958
14.5 | 0.993 | 0.09153 | 0.0552 | 10.8489
15 | 0.9744 | 0.1012 | 0.0509 | 9.6285
15.5 | 0.958 | 0.11109 | 0.0461 | 8.6236
16 | 0.9423 | 0.12142 | 0.0407 | 7.7607
16.5 | 0.9282 | 0.13195 | 0.0349 | 7.0345

## 49. Re 2M Mach 0.00 (1)
BIGFOIL.COM POLAR EXPORT
e326
EPPLER 326 |  |  |  | Cl Max: | 1.203 | at alpha= | 12 | deg
JavaFoil+Calcfoil stall+Eppler ext transition |  |  |  | L/D Max: | 128.896 | at alpha= | 8 | deg
Re: | 2000000 |  |  | Cd Min: | 0.00561 | at alpha= | 3 | deg
Mach: | 0 |  |  | Cl=0 at alpha= | -0.25833 | deg
|  |  |  | @ Cl=0.1, Cd= | 0.006244
|  |  |  | @ Cl=0.4, Cd= | 0.005628
|  |  |  | @ Cl=0.6, Cd= | 0.0061093
alpha (deg) | Cl | Cd | Cm | Cl/Cd
-13.5 | -0.384 | 0.09251 | 0.02 | -4.154
-13 | -0.402 | 0.08761 | 0.019 | -4.588
-12.5 | -0.42 | 0.08296 | 0.019 | -5.057
-12 | -0.437 | 0.07859 | 0.019 | -5.556
-11.5 | -0.453 | 0.07391 | 0.019 | -6.135
-11 | -0.468 | 0.07019 | 0.017 | -6.673
-10.5 | -0.483 | 0.06622 | 0.017 | -7.29
-10 | -0.494 | 0.06286 | 0.016 | -7.864
-9.5 | -0.504 | 0.05974 | 0.016 | -8.433
-9 | -0.51 | 0.0566 | 0.015 | -9.013
-8.5 | -0.513 | 0.05346 | 0.014 | -9.596
-8 | -0.513 | 0.05046 | 0.015 | -10.162
-7.5 | -0.507 | 0.04773 | 0.014 | -10.625
-7 | -0.497 | 0.04511 | 0.014 | -11.027
-6.5 | -0.482 | 0.04268 | 0.012 | -11.298
-6 | -0.463 | 0.04045 | 0.013 | -11.445
-5.5 | -0.438 | 0.03841 | 0.012 | -11.408
-5 | -0.409 | 0.03672 | 0.012 | -11.145
-4.5 | -0.376 | 0.03496 | 0.012 | -10.762
-4 | -0.339 | 0.03359 | 0.011 | -10.108
-3.5 | -0.374 | 0.00979 | 0.03 | -38.184
-3 | -0.321 | 0.00973 | 0.029 | -32.964
-2.5 | -0.265 | 0.00963 | 0.028 | -27.564
-2 | -0.208 | 0.00959 | 0.028 | -21.686
-1.5 | -0.149 | 0.00956 | 0.027 | -15.61
-1 | -0.09 | 0.00567 | 0.026 | -15.796
-0.5 | -0.029 | 0.00584 | 0.026 | -5.019
0 | 0.031 | 0.00603 | 0.025 | 5.172
0.5 | 0.092 | 0.00622 | 0.024 | 14.752
1 | 0.152 | 0.0064 | 0.024 | 23.759
1.5 | 0.213 | 0.0066 | 0.023 | 32.211
2 | 0.273 | 0.00682 | 0.022 | 40.042
2.5 | 0.333 | 0.00706 | 0.022 | 47.241
3 | 0.394 | 0.00561 | 0.021 | 70.155
3.5 | 0.454 | 0.00579 | 0.02 | 78.432
4 | 0.514 | 0.0059 | 0.02 | 87.142
4.5 | 0.574 | 0.00604 | 0.019 | 95.044
5 | 0.634 | 0.0062 | 0.018 | 102.307
5.5 | 0.694 | 0.00638 | 0.017 | 108.782
6 | 0.753 | 0.00657 | 0.017 | 114.531
6.5 | 0.812 | 0.00678 | 0.016 | 119.782
7 | 0.87 | 0.00704 | 0.015 | 123.598
7.5 | 0.928 | 0.00734 | 0.014 | 126.445
8 | 0.984 | 0.00764 | 0.014 | 128.896
8.5 | 1.039 | 0.00811 | 0.013 | 128.21
9 | 1.092 | 0.00873 | 0.012 | 125.182
9.5 | 1.142 | 0.00956 | 0.011 | 119.534
10 | 1.177 | 0.01567 | 0.011 | 75.115
10.5 | 1.179 | 0.01446 | 0.01 | 81.556
11 | 1.191 | 0.01974 | 0.009 | 60.317
11.5 | 1.199 | 0.02324 | 0.008 | 51.576
12 | 1.203 | 0.02634 | 0.007 | 45.671
12.5 | 1.196 | 0.03159 | 0.006 | 37.856
13 | 1.187 | 0.03548 | 0.005 | 33.447
13.5 | 1.169 | 0.03961 | 0.005 | 29.517
14 | 1.145 | 0.04415 | 0.004 | 25.933
14.5 | 1.114 | 0.04938 | 0.003 | 22.565
15 | 1.078 | 0.05496 | 0.002 | 19.621
15.5 | 1.038 | 0.06136 | 0.002 | 16.912
16 | 0.994 | 0.06831 | 0.001 | 14.55
16.5 | 0.948 | 0.07594 | 0 | 12.48
17 | 0.9 | 0.0843 | 0 | 10.678

## 50. Re 2M Mach 0.00 (2)
BIGFOIL.COM POLAR EXPORT
e326
EPPLER 326 |  |  |  | Cl Max: | 1.3553 | at alpha= | 15.5 | deg
XFOIL ncrit=9 |  |  |  | L/D Max: | 113.511 | at alpha= | 8 | deg
Re: | 2000000 |  |  | Cd Min: | 0.10383 | at alpha= | 20 | deg
Mach: | 0 |  |  | Cl=0 at alpha= | -0.012704 | deg
|  |  |  | @ Cl=0.1, Cd= | 0.0054315
|  |  |  | @ Cl=0.4, Cd= | 0.0059727
|  |  |  | @ Cl=0.6, Cd= | 0.0065048
alpha (deg) | Cl | Cd | Cm | Cl/Cd
-7.5 | -0.688 | 0.01944 | 0.0043 | -35.3909
-7 | -0.6496 | 0.01527 | 0.0076 | -42.5409
-6.5 | -0.6037 | 0.01337 | 0.0095 | -45.1533
-6 | -0.5574 | 0.01214 | 0.0114 | -45.9143
-5.5 | -0.5101 | 0.0113 | 0.0131 | -45.1416
-5 | -0.4622 | 0.01063 | 0.0147 | -43.4807
-4.5 | -0.4148 | 0.00998 | 0.0163 | -41.5631
-4 | -0.3653 | 0.00954 | 0.0176 | -38.2914
-3.5 | -0.3148 | 0.00921 | 0.0187 | -34.1802
-3 | -0.2637 | 0.00891 | 0.0198 | -29.596
-2.5 | -0.2126 | 0.0086 | 0.0208 | -24.7209
-2 | -0.1635 | 0.00816 | 0.0221 | -20.0368
-1.5 | -0.1142 | 0.00776 | 0.0234 | -14.7165
-1 | -0.0791 | 0.0065 | 0.027 | -12.1692
-0.5 | -0.0537 | 0.00496 | 0.033 | -10.8266
0 | 0.0014 | 0.0051 | 0.0334 | 0.27451
0.5 | 0.0572 | 0.00528 | 0.0335 | 10.8333
1 | 0.1137 | 0.00548 | 0.0335 | 20.7482
1.5 | 0.1709 | 0.00553 | 0.0331 | 30.9042
2 | 0.228 | 0.00562 | 0.0328 | 40.5694
3 | 0.3421 | 0.00584 | 0.032 | 58.5788
3.5 | 0.3989 | 0.00597 | 0.0316 | 66.8174
4.5 | 0.5121 | 0.00625 | 0.0307 | 81.936
5 | 0.5685 | 0.00642 | 0.0304 | 88.5514
5.5 | 0.6242 | 0.00657 | 0.03 | 95.0076
6.5 | 0.7345 | 0.00698 | 0.0295 | 105.2292
7 | 0.7889 | 0.00724 | 0.0293 | 108.9641
7.5 | 0.8426 | 0.00755 | 0.0293 | 111.6026
8 | 0.8956 | 0.00789 | 0.0293 | 113.5108
9 | 0.9948 | 0.00898 | 0.0302 | 110.7795
9.5 | 1.0411 | 0.00968 | 0.0311 | 107.5517
10 | 1.0851 | 0.01051 | 0.0324 | 103.2445
10.5 | 1.1275 | 0.01137 | 0.0338 | 99.1645
11 | 1.167 | 0.01227 | 0.0357 | 95.11
11.5 | 1.2029 | 0.01323 | 0.0382 | 90.9221
12 | 1.2337 | 0.0143 | 0.0413 | 86.2727
12.5 | 1.2552 | 0.01527 | 0.0462 | 82.2004
13 | 1.2653 | 0.01641 | 0.0528 | 77.1054
13.5 | 1.304 | 0.01811 | 0.0519 | 72.0044
14.5 | 1.3437 | 0.02342 | 0.0526 | 57.374
15 | 1.3492 | 0.02746 | 0.0527 | 49.1333
15.5 | 1.3553 | 0.03193 | 0.052 | 42.446
16 | 1.3521 | 0.03764 | 0.0507 | 35.9219
16.5 | 1.3422 | 0.04417 | 0.049 | 30.3871
17 | 1.3289 | 0.05119 | 0.0471 | 25.9601
17.5 | 1.3124 | 0.05895 | 0.0447 | 22.2629
18 | 1.293 | 0.06728 | 0.042 | 19.2182
18.5 | 1.2713 | 0.07618 | 0.0389 | 16.6881
19 | 1.25 | 0.08524 | 0.0357 | 14.6645
19.5 | 1.2272 | 0.09478 | 0.032 | 12.9479
20 | 1.2099 | 0.10383 | 0.0283 | 11.6527

## 51. Re 2M Mach 0.10 (1)
BIGFOIL.COM POLAR EXPORT
e326
EPPLER 326 |  |  |  | Cl Max: | 1.199 | at alpha= | 12 | deg
JavaFoil+Calcfoil stall+Eppler ext transition |  |  |  | L/D Max: | 128.574 | at alpha= | 8 | deg
Re: | 2000000 |  |  | Cd Min: | 0.00562 | at alpha= | 3 | deg
Mach: | 0.1 |  |  | Cl=0 at alpha= | -0.25833 | deg
|  |  |  | @ Cl=0.1, Cd= | 0.0062549
|  |  |  | @ Cl=0.4, Cd= | 0.0056307
|  |  |  | @ Cl=0.6, Cd= | 0.0061213
alpha (deg) | Cl | Cd | Cm | Cl/Cd
-13 | -0.361 | 0.08824 | 0.02 | -4.092
-12.5 | -0.381 | 0.08353 | 0.019 | -4.564
-12 | -0.401 | 0.07898 | 0.019 | -5.079
-11.5 | -0.421 | 0.07433 | 0.019 | -5.662
-11 | -0.439 | 0.07044 | 0.018 | -6.235
-10.5 | -0.456 | 0.0667 | 0.017 | -6.837
-10 | -0.472 | 0.06287 | 0.017 | -7.504
-9.5 | -0.484 | 0.06 | 0.016 | -8.074
-9 | -0.494 | 0.05684 | 0.015 | -8.692
-8.5 | -0.5 | 0.05366 | 0.014 | -9.319
-8 | -0.503 | 0.05054 | 0.015 | -9.946
-7.5 | -0.5 | 0.04784 | 0.014 | -10.445
-7 | -0.492 | 0.04517 | 0.014 | -10.896
-6.5 | -0.479 | 0.04275 | 0.012 | -11.2
-6 | -0.461 | 0.04054 | 0.013 | -11.375
-5.5 | -0.438 | 0.03841 | 0.013 | -11.404
-5 | -0.409 | 0.03677 | 0.011 | -11.129
-4.5 | -0.377 | 0.03507 | 0.012 | -10.748
-4 | -0.34 | 0.03363 | 0.011 | -10.123
-3.5 | -0.375 | 0.0098 | 0.03 | -38.271
-3 | -0.322 | 0.00976 | 0.029 | -33.02
-2.5 | -0.267 | 0.00964 | 0.029 | -27.651
-2 | -0.209 | 0.00961 | 0.028 | -21.751
-1.5 | -0.15 | 0.00958 | 0.027 | -15.657
-1 | -0.09 | 0.00568 | 0.027 | -15.843
-0.5 | -0.029 | 0.00585 | 0.026 | -5.033
0 | 0.031 | 0.00604 | 0.025 | 5.189
0.5 | 0.092 | 0.00623 | 0.025 | 14.795
1 | 0.153 | 0.00642 | 0.024 | 23.83
1.5 | 0.214 | 0.00663 | 0.023 | 32.218
2 | 0.274 | 0.00684 | 0.023 | 40.133
2.5 | 0.335 | 0.00707 | 0.022 | 47.374
3 | 0.396 | 0.00562 | 0.021 | 70.411
3.5 | 0.456 | 0.00578 | 0.02 | 78.993
4 | 0.517 | 0.00592 | 0.02 | 87.343
4.5 | 0.577 | 0.00606 | 0.019 | 95.24
5 | 0.637 | 0.00622 | 0.018 | 102.457
5.5 | 0.697 | 0.0064 | 0.017 | 108.906
6 | 0.757 | 0.0066 | 0.017 | 114.62
6.5 | 0.816 | 0.00681 | 0.016 | 119.826
7 | 0.874 | 0.00707 | 0.015 | 123.698
7.5 | 0.932 | 0.00738 | 0.015 | 126.309
8 | 0.989 | 0.00769 | 0.014 | 128.574
8.5 | 1.044 | 0.00818 | 0.013 | 127.654
9 | 1.097 | 0.00883 | 0.012 | 124.304
9.5 | 1.147 | 0.00968 | 0.011 | 118.47
10 | 1.169 | 0.01454 | 0.01 | 80.393
10.5 | 1.179 | 0.01495 | 0.01 | 78.856
11 | 1.19 | 0.02028 | 0.009 | 58.678
11.5 | 1.197 | 0.02376 | 0.008 | 50.373
12 | 1.199 | 0.02716 | 0.007 | 44.144
12.5 | 1.189 | 0.03261 | 0.006 | 36.446
13 | 1.176 | 0.03657 | 0.005 | 32.171
13.5 | 1.155 | 0.04084 | 0.005 | 28.282
14 | 1.126 | 0.04566 | 0.004 | 24.662
14.5 | 1.09 | 0.05108 | 0.003 | 21.343
15 | 1.049 | 0.05697 | 0.002 | 18.411
15.5 | 1.003 | 0.0635 | 0.002 | 15.797
16 | 0.953 | 0.07131 | 0.001 | 13.366
16.5 | 0.901 | 0.07982 | 0 | 11.286
17 | 0.848 | 0.089 | 0 | 9.528

## 52. Re 2M Mach 0.10 (2)
BIGFOIL.COM POLAR EXPORT
e326
EPPLER 326 |  |  |  | Cl Max: | 1.3448 | at alpha= | 15.5 | deg
XFOIL ncrit=9 |  |  |  | L/D Max: | 113.371 | at alpha= | 8 | deg
Re: | 2000000 |  |  | Cd Min: | 0.10961 | at alpha= | 20 | deg
Mach: | 0.1 |  |  | Cl=0 at alpha= | -0.013538 | deg
|  |  |  | @ Cl=0.1, Cd= | 0.005447
|  |  |  | @ Cl=0.4, Cd= | 0.0059771
|  |  |  | @ Cl=0.6, Cd= | 0.006515
alpha (deg) | Cl | Cd | Cm | Cl/Cd
-7.5 | -0.6841 | 0.02136 | 0.0025 | -32.0272
-6.5 | -0.6055 | 0.01386 | 0.0088 | -43.6869
-6 | -0.5587 | 0.01242 | 0.0107 | -44.9839
-5.5 | -0.5115 | 0.01145 | 0.0126 | -44.6725
-4.5 | -0.4159 | 0.01005 | 0.016 | -41.3831
-4 | -0.3663 | 0.00959 | 0.0174 | -38.196
-3.5 | -0.3156 | 0.00925 | 0.0186 | -34.1189
-3 | -0.2642 | 0.00895 | 0.0196 | -29.5196
-2.5 | -0.213 | 0.00862 | 0.0207 | -24.71
-2 | -0.1635 | 0.0082 | 0.0221 | -19.939
-1.5 | -0.1142 | 0.00779 | 0.0234 | -14.6598
-1 | -0.0785 | 0.00656 | 0.027 | -11.9665
-0.5 | -0.0539 | 0.00497 | 0.0332 | -10.8451
0 | 0.0015 | 0.00511 | 0.0336 | 0.29354
0.5 | 0.0576 | 0.00529 | 0.0337 | 10.8885
1 | 0.1143 | 0.0055 | 0.0338 | 20.7818
1.5 | 0.172 | 0.00555 | 0.0334 | 30.991
2 | 0.2294 | 0.00563 | 0.033 | 40.746
2.5 | 0.2866 | 0.00576 | 0.0327 | 49.7569
3 | 0.3441 | 0.00586 | 0.0322 | 58.7201
3.5 | 0.4014 | 0.00598 | 0.0318 | 67.1237
4 | 0.4582 | 0.00614 | 0.0314 | 74.6254
4.5 | 0.5152 | 0.00628 | 0.031 | 82.0382
5 | 0.5719 | 0.00644 | 0.0307 | 88.8043
5.5 | 0.6281 | 0.00659 | 0.0303 | 95.3111
6 | 0.6838 | 0.00679 | 0.0301 | 100.7069
6.5 | 0.739 | 0.00702 | 0.0299 | 105.2707
7 | 0.7938 | 0.00728 | 0.0298 | 109.0385
7.5 | 0.8481 | 0.00758 | 0.0297 | 111.8865
8 | 0.9013 | 0.00795 | 0.0298 | 113.3711
8.5 | 0.9525 | 0.00844 | 0.0302 | 112.8555
9 | 1.001 | 0.00906 | 0.0309 | 110.4857
9.5 | 1.0472 | 0.0098 | 0.032 | 106.8571
10 | 1.0908 | 0.01066 | 0.0334 | 102.3265
10.5 | 1.1331 | 0.01154 | 0.035 | 98.1889
11 | 1.1728 | 0.01243 | 0.037 | 94.3524
11.5 | 1.2068 | 0.01347 | 0.0399 | 89.5917
12 | 1.237 | 0.01452 | 0.0433 | 85.1928
12.5 | 1.2538 | 0.01555 | 0.0492 | 80.6302
13 | 1.2627 | 0.01679 | 0.0557 | 75.2055
13.5 | 1.3095 | 0.0188 | 0.0526 | 69.6543
14.5 | 1.3379 | 0.02503 | 0.0537 | 53.4519
15 | 1.3436 | 0.02937 | 0.0534 | 45.7474
15.5 | 1.3448 | 0.03454 | 0.0524 | 38.9346
16 | 1.3365 | 0.04089 | 0.0509 | 32.6853
16.5 | 1.3253 | 0.04762 | 0.0491 | 27.8307
17 | 1.3089 | 0.05517 | 0.047 | 23.7249
17.5 | 1.2904 | 0.06334 | 0.0444 | 20.3726
18 | 1.2684 | 0.07216 | 0.0414 | 17.5776
18.5 | 1.2454 | 0.08135 | 0.0382 | 15.3092
19 | 1.2281 | 0.09003 | 0.035 | 13.641
19.5 | 1.1996 | 0.10059 | 0.0308 | 11.9256
20 | 1.1836 | 0.10961 | 0.0269 | 10.7983

## 53. Re 2M Mach 0.25 (1)
BIGFOIL.COM POLAR EXPORT
e326
EPPLER 326 |  |  |  | Cl Max: | 1.18 | at alpha= | 11 | deg
JavaFoil+Calcfoil stall+Eppler ext transition |  |  |  | L/D Max: | 126.223 | at alpha= | 8 | deg
Re: | 2000000 |  |  | Cd Min: | 0.0057 | at alpha= | 3 | deg
Mach: | 0.25 |  |  | Cl=0 at alpha= | -0.25806 | deg
|  |  |  | @ Cl=0.1, Cd= | 0.0063261
|  |  |  | @ Cl=0.4, Cd= | 0.0058667
|  |  |  | @ Cl=0.6, Cd= | 0.10411
alpha (deg) | Cl | Cd | Cm | Cl/Cd
-11.5 | -0.065 | 0.07664 | 0.019 | -0.853
-11 | -0.13 | 0.07237 | 0.019 | -1.797
-10.5 | -0.203 | 0.0679 | 0.019 | -2.996
-10 | -0.259 | 0.06403 | 0.018 | -4.041
-9.5 | -0.307 | 0.06084 | 0.017 | -5.045
-9 | -0.349 | 0.05772 | 0.016 | -6.041
-8.5 | -0.384 | 0.05417 | 0.016 | -7.097
-8 | -0.413 | 0.05162 | 0.015 | -7.994
-7.5 | -0.433 | 0.04875 | 0.013 | -8.873
-7 | -0.445 | 0.04597 | 0.014 | -9.682
-6.5 | -0.448 | 0.04328 | 0.013 | -10.347
-6 | -0.442 | 0.04107 | 0.012 | -10.769
-5.5 | -0.428 | 0.03895 | 0.012 | -10.998
-5 | -0.407 | 0.03701 | 0.012 | -10.993
-4.5 | -0.379 | 0.03533 | 0.012 | -10.721
-4 | -0.345 | 0.03388 | 0.011 | -10.175
-3.5 | -0.306 | 0.03255 | 0.011 | -9.406
-3 | -0.329 | 0.00992 | 0.03 | -33.204
-2.5 | -0.273 | 0.00979 | 0.029 | -27.89
-2 | -0.214 | 0.00978 | 0.029 | -21.922
-1.5 | -0.154 | 0.00975 | 0.028 | -15.797
-1 | -0.092 | 0.00574 | 0.027 | -16.12
-0.5 | -0.03 | 0.00591 | 0.027 | -5.118
0 | 0.032 | 0.00609 | 0.026 | 5.288
0.5 | 0.095 | 0.00631 | 0.025 | 15.004
1 | 0.157 | 0.00651 | 0.025 | 24.143
1.5 | 0.22 | 0.00673 | 0.024 | 32.645
2 | 0.282 | 0.00696 | 0.023 | 40.524
2.5 | 0.344 | 0.0072 | 0.022 | 47.784
3 | 0.407 | 0.0057 | 0.022 | 71.334
3.5 | 0.469 | 0.00589 | 0.021 | 79.562
4 | 0.531 | 0.00601 | 0.02 | 88.321
4.5 | 0.593 | 0.00616 | 0.019 | 96.194
5 | 0.654 | 0.00635 | 0.019 | 103.065
5.5 | 0.716 | 0.00654 | 0.018 | 109.42
6 | 0.777 | 0.00676 | 0.017 | 114.957
6.5 | 0.837 | 0.00698 | 0.016 | 119.928
7 | 0.898 | 0.00729 | 0.016 | 123.1
7.5 | 0.957 | 0.00764 | 0.015 | 125.253
8 | 1.014 | 0.00803 | 0.014 | 126.223
8.5 | 1.07 | 0.00864 | 0.013 | 123.807
9 | 1.123 | 0.00952 | 0.013 | 117.968
9.5 | 1.161 | 0.01556 | 0.012 | 74.621
10 | 1.169 | 0.01424 | 0.011 | 82.089
10.5 | 1.175 | 0.02054 | 0.01 | 57.208
11 | 1.18 | 0.0243 | 0.009 | 48.563
11.5 | 1.177 | 0.02785 | 0.008 | 42.27
12 | 1.158 | 0.03382 | 0.007 | 34.226
12.5 | 1.131 | 0.03835 | 0.006 | 29.499
13 | 1.091 | 0.04348 | 0.005 | 25.104
13.5 | 1.036 | 0.04913 | 0.005 | 21.091
14 | 0.968 | 0.05575 | 0.004 | 17.353
14.5 | 0.887 | 0.0635 | 0.003 | 13.968
15 | 0.795 | 0.07365 | 0.002 | 10.8
15.5 | 0.696 | 0.08602 | 0.002 | 8.09
16 | 0.588 | 0.10411 | 0.001 | 5.648

## 54. Re 2M Mach 0.25 (2)
BIGFOIL.COM POLAR EXPORT
e326
EPPLER 326 |  |  |  | Cl Max: | 1.3052 | at alpha= | 14 | deg
XFOIL ncrit=9 |  |  |  | L/D Max: | 112.881 | at alpha= | 8 | deg
Re: | 2000000 |  |  | Cd Min: | 0.24155 | at alpha= | -20 | deg
Mach: | 0.25 |  |  | Cl=0 at alpha= | -0.01406 | deg
|  |  |  | @ Cl=0.1, Cd= | 0.0054941
|  |  |  | @ Cl=0.4, Cd= | 0.0060605
|  |  |  | @ Cl=0.6, Cd= | 0.0066076
alpha (deg) | Cl | Cd | Cm | Cl/Cd
-20 | -0.7075 | 0.24155 | 0.0571 | -2.929
-19.5 | -0.6905 | 0.23486 | 0.0532 | -2.94
-19 | -0.6733 | 0.22837 | 0.0494 | -2.9483
-18.5 | -0.6566 | 0.22162 | 0.0457 | -2.9627
-18 | -0.6401 | 0.21474 | 0.042 | -2.9808
-17.5 | -0.6241 | 0.20776 | 0.0384 | -3.0039
-17 | -0.6083 | 0.20079 | 0.0349 | -3.0295
-16.5 | -0.5948 | 0.19356 | 0.0317 | -3.0729
-16 | -0.5797 | 0.1866 | 0.0283 | -3.1066
-15.5 | -0.5647 | 0.18009 | 0.0252 | -3.1357
-15 | -0.5507 | 0.17316 | 0.022 | -3.1803
-14.5 | -0.5377 | 0.16595 | 0.0188 | -3.2401
-14 | -0.5264 | 0.15737 | 0.0152 | -3.345
-13.5 | -0.5167 | 0.14943 | 0.0119 | -3.4578
-13 | -0.5082 | 0.14124 | 0.0086 | -3.5981
-12.5 | -0.5033 | 0.13191 | 0.0051 | -3.8155
-12 | -0.5083 | 0.12139 | 0.0012 | -4.1873
-11.5 | -0.5011 | 0.1147 | -0.0015 | -4.3688
-11 | -0.5013 | 0.1057 | -0.0053 | -4.7427
-10.5 | -0.5015 | 0.0971 | -0.0092 | -5.1648
-10 | -0.5067 | 0.08726 | -0.0146 | -5.8068
-9.5 | -0.5325 | 0.07257 | -0.0269 | -7.3377
-9 | -0.573 | 0.06247 | -0.0289 | -9.1724
-8.5 | -0.5813 | 0.05414 | -0.0307 | -10.737
-8 | -0.5994 | 0.04832 | -0.0233 | -12.4048
-7 | -0.5894 | 0.03297 | -0.0092 | -17.8769
-6.5 | -0.6101 | 0.01949 | 0.0037 | -31.3032
-6 | -0.5684 | 0.01487 | 0.0073 | -38.2246
-5.5 | -0.5182 | 0.01264 | 0.0094 | -40.9968
-5 | -0.4684 | 0.01153 | 0.0115 | -40.6245
-4.5 | -0.4215 | 0.01046 | 0.014 | -40.2964
-4 | -0.3712 | 0.00987 | 0.0159 | -37.6089
-3.5 | -0.3195 | 0.00945 | 0.0174 | -33.8095
-3 | -0.2673 | 0.0091 | 0.0189 | -29.3736
-2.5 | -0.2153 | 0.00875 | 0.0203 | -24.6057
-2 | -0.1639 | 0.00836 | 0.0218 | -19.6053
-1.5 | -0.1134 | 0.00794 | 0.0233 | -14.2821
-1 | -0.0728 | 0.00698 | 0.0264 | -10.4298
-0.5 | -0.0553 | 0.00504 | 0.0343 | -10.9722
0 | 0.0016 | 0.00518 | 0.0348 | 0.30888
0.5 | 0.0598 | 0.00535 | 0.035 | 11.1776
1 | 0.1184 | 0.00556 | 0.0351 | 21.295
1.5 | 0.1776 | 0.00568 | 0.0347 | 31.2676
2 | 0.237 | 0.00573 | 0.0344 | 41.3613
2.5 | 0.2963 | 0.00583 | 0.034 | 50.8233
3 | 0.3553 | 0.00597 | 0.0337 | 59.5142
3.5 | 0.4146 | 0.00609 | 0.0333 | 68.0788
4 | 0.4737 | 0.00622 | 0.033 | 76.1576
4.5 | 0.5324 | 0.0064 | 0.0327 | 83.1875
5 | 0.591 | 0.00658 | 0.0325 | 89.8176
5.5 | 0.6496 | 0.00676 | 0.0322 | 96.0947
6 | 0.7076 | 0.00694 | 0.0321 | 101.9597
6.5 | 0.765 | 0.00718 | 0.0321 | 106.546
7 | 0.8218 | 0.00747 | 0.0322 | 110.0134
7.5 | 0.8776 | 0.00783 | 0.0325 | 112.0817
8 | 0.9324 | 0.00826 | 0.033 | 112.8814
8.5 | 0.9847 | 0.00884 | 0.0339 | 111.3914
9 | 1.034 | 0.00956 | 0.0351 | 108.159
9.5 | 1.0801 | 0.0104 | 0.037 | 103.8558
10 | 1.123 | 0.01138 | 0.0393 | 98.6819
10.5 | 1.1634 | 0.01238 | 0.0419 | 93.9742
11 | 1.1986 | 0.01344 | 0.0454 | 89.1815
11.5 | 1.2221 | 0.0146 | 0.0507 | 83.7055
12 | 1.2304 | 0.01598 | 0.0582 | 76.9962
12.5 | 1.2358 | 0.01768 | 0.0647 | 69.8982
13 | 1.2754 | 0.02073 | 0.0614 | 61.5244
14 | 1.3052 | 0.02985 | 0.0577 | 43.7253
14.5 | 1.298 | 0.03609 | 0.0565 | 35.9656
15 | 1.2878 | 0.04274 | 0.0551 | 30.131
15.5 | 1.267 | 0.05061 | 0.0532 | 25.0346
16 | 1.2472 | 0.05869 | 0.0509 | 21.2506
16.5 | 1.2273 | 0.06711 | 0.0482 | 18.2879
17 | 1.2055 | 0.07604 | 0.0452 | 15.8535
17.5 | 1.1834 | 0.08525 | 0.0419 | 13.8815
18 | 1.1614 | 0.09473 | 0.0383 | 12.2601
18.5 | 1.1414 | 0.10431 | 0.0343 | 10.9424
19 | 1.1167 | 0.11491 | 0.0296 | 9.718

## 55. Re 2M Mach 0.50 (1)
BIGFOIL.COM POLAR EXPORT
e326
EPPLER 326 |  |  |  | Cl Max: | 1.157 | at alpha= | 20 | deg
JavaFoil+Calcfoil stall+Eppler ext transition |  |  |  | L/D Max: | 116.217 | at alpha= | 7 | deg
Re: | 2000000 |  |  | Cd Min: | 0.00589 | at alpha= | 2.5 | deg
Mach: | 0.5 |  |  | Cl=0 at alpha= | -0.25714 | deg
|  |  |  | @ Cl=0.1, Cd= | 0.0066411
|  |  |  | @ Cl=0.4, Cd= | 0.0059311
|  |  |  | @ Cl=0.6, Cd= | 0.006499
alpha (deg) | Cl | Cd | Cm | Cl/Cd
-20 | -1.063 | 0.17901 | 0.03 | -5.936
-19.5 | -1.04 | 0.18175 | 0.031 | -5.722
-19 | -1.014 | 0.16874 | 0.03 | -6.007
-18.5 | -0.985 | 0.16468 | 0.029 | -5.981
-18 | -0.958 | 0.15631 | 0.028 | -6.129
-17.5 | -0.931 | 0.1506 | 0.027 | -6.184
-17 | -0.905 | 0.14771 | 0.027 | -6.129
-16.5 | -0.879 | 0.14229 | 0.026 | -6.177
-16 | -0.853 | 0.13721 | 0.026 | -6.217
-15.5 | -0.827 | 0.13325 | 0.026 | -6.205
-15 | -0.801 | 0.12982 | 0.025 | -6.167
-14.5 | -0.776 | 0.12407 | 0.026 | -6.253
-14 | -0.747 | 0.11903 | 0.024 | -6.278
-13.5 | -0.72 | 0.11566 | 0.023 | -6.224
-13 | -0.693 | 0.10949 | 0.022 | -6.33
-12.5 | -0.666 | 0.10637 | 0.021 | -6.265
-12 | -0.64 | 0.10099 | 0.021 | -6.336
-11.5 | -0.613 | 0.09715 | 0.021 | -6.314
-11 | -0.587 | 0.09384 | 0.021 | -6.254
-10.5 | -0.56 | 0.09063 | 0.02 | -6.177
-10 | -0.532 | 0.08557 | 0.019 | -6.222
-9.5 | -0.506 | 0.0816 | 0.018 | -6.197
-9 | -0.479 | 0.07994 | 0.018 | -5.992
-8.5 | -0.452 | 0.07719 | 0.018 | -5.856
-8 | -0.425 | 0.05327 | 0.018 | -7.98
-7.5 | -0.398 | 0.05572 | 0.017 | -7.136
-7 | -0.371 | 0.0487 | 0.017 | -7.614
-6.5 | -0.345 | 0.04424 | 0.019 | -7.789
-6 | -0.317 | 0.04239 | 0.017 | -7.467
-5.5 | -0.289 | 0.04038 | 0.016 | -7.156
-5 | -0.261 | 0.03822 | 0.014 | -6.837
-4.5 | -0.234 | 0.03661 | 0.013 | -6.387
-4 | -0.206 | 0.03483 | 0.013 | -5.926
-3.5 | -0.306 | 0.03335 | 0.012 | -9.188
-3 | -0.281 | 0.03206 | 0.011 | -8.765
-2.5 | -0.239 | 0.0309 | 0.012 | -7.745
-2 | -0.237 | 0.01054 | 0.032 | -22.514
-1.5 | -0.171 | 0.01041 | 0.031 | -16.464
-1 | -0.103 | 0.01036 | 0.031 | -9.956
-0.5 | -0.034 | 0.00621 | 0.03 | -5.443
0 | 0.036 | 0.00644 | 0.029 | 5.585
0.5 | 0.106 | 0.00666 | 0.028 | 15.878
1 | 0.176 | 0.00692 | 0.027 | 25.372
1.5 | 0.245 | 0.00719 | 0.027 | 34.122
2 | 0.315 | 0.00749 | 0.026 | 42.021
2.5 | 0.384 | 0.00589 | 0.025 | 65.248
3 | 0.454 | 0.00607 | 0.024 | 74.735
3.5 | 0.523 | 0.00627 | 0.023 | 83.358
4 | 0.592 | 0.00647 | 0.023 | 91.548
4.5 | 0.661 | 0.00672 | 0.022 | 98.329
5 | 0.729 | 0.00699 | 0.021 | 104.267
5.5 | 0.797 | 0.00728 | 0.02 | 109.476
6 | 0.865 | 0.00763 | 0.019 | 113.355
6.5 | 0.931 | 0.00806 | 0.018 | 115.451
7 | 0.996 | 0.00857 | 0.018 | 116.217
7.5 | 1.059 | 0.00937 | 0.017 | 113.017
8 | 1.095 | 0.01329 | 0.015 | 82.412
8.5 | 1.122 | 0.01611 | 0.014 | 69.618
9 | 1.14 | 0.02123 | 0.013 | 53.686
9.5 | 1.143 | 0.02815 | 0.012 | 40.591
10 | 1.098 | 0.03461 | 0.011 | 31.722
10.5 | 0.666 | 0.04616 | 0.01 | 14.427
11 | 0.628 | 0.08366 | 0.004 | 7.507
11.5 | 0.658 | 0.09693 | 0.005 | 6.793
12 | 0.683 | 0.10078 | 0.004 | 6.781
12.5 | 0.716 | 0.10839 | 0.004 | 6.602
13 | 0.741 | 0.1139 | 0.003 | 6.504
13.5 | 0.769 | 0.11902 | 0.003 | 6.464
14 | 0.804 | 0.12596 | 0.003 | 6.385
14.5 | 0.827 | 0.12845 | 0.002 | 6.439
15 | 0.856 | 0.13515 | 0.002 | 6.333
15.5 | 0.892 | 0.14056 | 0.001 | 6.343
16 | 0.914 | 0.14677 | 0.001 | 6.229
16.5 | 0.943 | 0.14857 | 0 | 6.345
17 | 0.974 | 0.15472 | 0 | 6.297
17.5 | 1.01 | 0.15858 | -0.001 | 6.37
18 | 1.03 | 0.16585 | -0.001 | 6.212
18.5 | 1.058 | 0.17062 | -0.002 | 6.204
19 | 1.087 | 0.17478 | -0.002 | 6.222
19.5 | 1.122 | 0.17691 | -0.003 | 6.343
20 | 1.157 | 0.18204 | -0.004 | 6.358

## 56. Re 2M Mach 0.50 (2)
BIGFOIL.COM POLAR EXPORT
e326
EPPLER 326 |  |  |  | Cl Max: | 1.1917 | at alpha= | 10.5 | deg
XFOIL ncrit=9 |  |  |  | L/D Max: | 110.07 | at alpha= | 7 | deg
Re: | 2000000 |  |  | Cd Min: | 0.26435 | at alpha= | -20 | deg
Mach: | 0.5 |  |  | Cl=0 at alpha= | -0.0216 | deg
|  |  |  | @ Cl=0.1, Cd= | 0.005818
|  |  |  | @ Cl=0.4, Cd= | 0.0063988
|  |  |  | @ Cl=0.6, Cd= | 0.0069203
alpha (deg) | Cl | Cd | Cm | Cl/Cd
-20 | -0.7695 | 0.26435 | 0.0698 | -2.9109
-19.5 | -0.7482 | 0.25643 | 0.0651 | -2.9178
-18.5 | -0.706 | 0.2409 | 0.0566 | -2.9307
-18 | -0.6848 | 0.23333 | 0.0524 | -2.9349
-17.5 | -0.6638 | 0.22591 | 0.0483 | -2.9383
-17 | -0.6428 | 0.21822 | 0.0441 | -2.9457
-16.5 | -0.6221 | 0.21063 | 0.04 | -2.9535
-16 | -0.6017 | 0.20287 | 0.036 | -2.9659
-15.5 | -0.5819 | 0.19509 | 0.0321 | -2.9827
-15 | -0.5623 | 0.18725 | 0.0282 | -3.0029
-14.5 | -0.5434 | 0.17923 | 0.0244 | -3.0319
-14 | -0.5266 | 0.16976 | 0.0198 | -3.102
-13.5 | -0.5099 | 0.16174 | 0.0162 | -3.1526
-13 | -0.4943 | 0.15355 | 0.0125 | -3.2191
-12.5 | -0.483 | 0.14463 | 0.009 | -3.3396
-12 | -0.4696 | 0.13717 | 0.0061 | -3.4235
-11.5 | -0.4558 | 0.13006 | 0.0032 | -3.5045
-11 | -0.4461 | 0.12178 | -0.0001 | -3.6632
-10.5 | -0.4387 | 0.11212 | -0.0046 | -3.9128
-10 | -0.4182 | 0.10153 | -0.0133 | -4.119
-9.5 | -0.3948 | 0.09037 | -0.0247 | -4.3687
-8.5 | -0.4061 | 0.07167 | -0.035 | -5.6662
-8 | -0.4246 | 0.06129 | -0.0424 | -6.9277
-7.5 | -0.4522 | 0.05376 | -0.0422 | -8.4115
-7 | -0.4803 | 0.04776 | -0.0366 | -10.0565
-6.5 | -0.5011 | 0.04278 | -0.0279 | -11.7134
-6 | -0.505 | 0.03695 | -0.0202 | -13.6671
-5.5 | -0.5001 | 0.03043 | -0.0117 | -16.4344
-5 | -0.4896 | 0.02208 | -0.0018 | -22.1739
-4.5 | -0.4456 | 0.01525 | 0.0039 | -29.2197
-4 | -0.3792 | 0.01206 | 0.0058 | -31.4428
-3.5 | -0.3229 | 0.01073 | 0.0093 | -30.0932
-3 | -0.2695 | 0.00992 | 0.013 | -27.1673
-2.5 | -0.215 | 0.00933 | 0.0164 | -23.0439
-2 | -0.1581 | 0.00895 | 0.019 | -17.6648
-1.5 | -0.1032 | 0.00852 | 0.0218 | -12.1127
-1 | -0.0536 | 0.0079 | 0.0252 | -6.7848
-0.5 | -0.0598 | 0.0053 | 0.039 | -11.283
0 | 0.0027 | 0.00549 | 0.0404 | 0.4918
0.5 | 0.0691 | 0.00574 | 0.0409 | 12.0383
1 | 0.1364 | 0.00591 | 0.0411 | 23.0795
1.5 | 0.2041 | 0.00603 | 0.0409 | 33.8474
2 | 0.2715 | 0.00618 | 0.0408 | 43.932
2.5 | 0.3392 | 0.0063 | 0.0406 | 53.8413
3 | 0.4069 | 0.00641 | 0.0405 | 63.4789
3.5 | 0.4743 | 0.00658 | 0.0406 | 72.0821
4 | 0.5422 | 0.00675 | 0.0407 | 80.3259
4.5 | 0.6101 | 0.00695 | 0.041 | 87.7842
5 | 0.6777 | 0.00719 | 0.0414 | 94.2559
5.5 | 0.7451 | 0.00747 | 0.0421 | 99.7456
6 | 0.8123 | 0.00779 | 0.043 | 104.2747
6.5 | 0.879 | 0.00817 | 0.0442 | 107.5887
7 | 0.9444 | 0.00858 | 0.0458 | 110.0699
7.5 | 1.0065 | 0.00916 | 0.0482 | 109.8799
8 | 1.0652 | 0.0099 | 0.0512 | 107.596
8.5 | 1.1164 | 0.0109 | 0.0554 | 102.422
9 | 1.1589 | 0.01211 | 0.0608 | 95.6978
9.5 | 1.1802 | 0.01346 | 0.0692 | 87.682
10 | 1.1912 | 0.01531 | 0.0777 | 77.8054
10.5 | 1.1917 | 0.0183 | 0.0842 | 65.1202
11 | 1.1847 | 0.02302 | 0.0876 | 51.4639
11.5 | 1.1695 | 0.029 | 0.0893 | 40.3276
12 | 1.1675 | 0.03756 | 0.0827 | 31.0836
12.5 | 1.1671 | 0.04796 | 0.0719 | 24.3349
14.5 | 1.0656 | 0.08425 | 0.0587 | 12.6481
15 | 1.0407 | 0.09396 | 0.0548 | 11.076
15.5 | 1.0185 | 0.10392 | 0.0504 | 9.8008

## 57. Re 3M Mach 0.00 (1)
BIGFOIL.COM POLAR EXPORT
e326
EPPLER 326 |  |  |  | Cl Max: | 1.212 | at alpha= | 12 | deg
JavaFoil+Calcfoil stall+Eppler ext transition |  |  |  | L/D Max: | 134.041 | at alpha= | 8 | deg
Re: | 3000000 |  |  | Cd Min: | 0.00516 | at alpha= | 2.5 | deg
Mach: | 0 |  |  | Cl=0 at alpha= | -0.25833 | deg
|  |  |  | @ Cl=0.1, Cd= | 0.005844
|  |  |  | @ Cl=0.4, Cd= | 0.005314
|  |  |  | @ Cl=0.6, Cd= | 0.0057637
alpha (deg) | Cl | Cd | Cm | Cl/Cd
-12.5 | -0.421 | 0.0789 | 0.021 | -5.341
-12 | -0.439 | 0.07451 | 0.021 | -5.891
-11.5 | -0.456 | 0.07025 | 0.021 | -6.489
-11 | -0.472 | 0.06631 | 0.021 | -7.111
-10.5 | -0.486 | 0.06279 | 0.02 | -7.74
-10 | -0.498 | 0.05967 | 0.02 | -8.348
-9.5 | -0.508 | 0.05647 | 0.02 | -8.989
-9 | -0.514 | 0.05385 | 0.019 | -9.539
-8.5 | -0.517 | 0.05095 | 0.018 | -10.142
-8 | -0.522 | 0.04481 | 0.021 | -11.648
-7.5 | -0.628 | 0.01067 | 0.034 | -58.888
-7 | -0.617 | 0.01049 | 0.034 | -58.791
-6.5 | -0.599 | 0.01025 | 0.033 | -58.474
-6 | -0.575 | 0.00735 | 0.033 | -78.287
-5.5 | -0.546 | 0.00833 | 0.032 | -65.526
-5 | -0.51 | 0.00954 | 0.031 | -53.484
-4.5 | -0.469 | 0.00933 | 0.031 | -50.279
-4 | -0.423 | 0.00929 | 0.03 | -45.564
-3.5 | -0.374 | 0.00924 | 0.03 | -40.436
-3 | -0.321 | 0.00919 | 0.029 | -34.928
-2.5 | -0.265 | 0.00908 | 0.028 | -29.22
-2 | -0.208 | 0.00905 | 0.028 | -22.99
-1.5 | -0.149 | 0.00904 | 0.027 | -16.515
-1 | -0.09 | 0.0053 | 0.026 | -16.901
-0.5 | -0.029 | 0.00546 | 0.026 | -5.364
0 | 0.031 | 0.00565 | 0.025 | 5.522
0.5 | 0.092 | 0.00582 | 0.024 | 15.766
1 | 0.152 | 0.006 | 0.024 | 25.352
1.5 | 0.213 | 0.00618 | 0.023 | 34.411
2 | 0.273 | 0.0064 | 0.022 | 42.662
2.5 | 0.333 | 0.00516 | 0.022 | 64.601
3 | 0.394 | 0.0053 | 0.021 | 74.332
3.5 | 0.454 | 0.00544 | 0.02 | 83.434
4 | 0.514 | 0.00553 | 0.02 | 92.948
4.5 | 0.574 | 0.00569 | 0.019 | 100.872
5 | 0.634 | 0.00586 | 0.018 | 108.215
5.5 | 0.694 | 0.00602 | 0.017 | 115.307
6 | 0.753 | 0.00619 | 0.017 | 121.655
6.5 | 0.812 | 0.00643 | 0.016 | 126.297
7 | 0.87 | 0.00669 | 0.015 | 130.118
7.5 | 0.928 | 0.00697 | 0.014 | 133.124
8 | 0.984 | 0.00734 | 0.014 | 134.041
8.5 | 1.039 | 0.00783 | 0.013 | 132.767
9 | 1.092 | 0.00846 | 0.012 | 129.053
9.5 | 1.142 | 0.00921 | 0.011 | 124.006
10 | 1.186 | 0.01018 | 0.011 | 116.526
10.5 | 1.192 | 0.0139 | 0.01 | 85.764
11 | 1.201 | 0.01413 | 0.009 | 85.007
11.5 | 1.208 | 0.02065 | 0.008 | 58.507
12 | 1.212 | 0.0235 | 0.007 | 51.583
12.5 | 1.204 | 0.02847 | 0.006 | 42.288
13 | 1.194 | 0.03215 | 0.005 | 37.147
13.5 | 1.177 | 0.03595 | 0.005 | 32.737
14 | 1.152 | 0.04017 | 0.004 | 28.688
14.5 | 1.121 | 0.04505 | 0.003 | 24.887
15 | 1.085 | 0.05014 | 0.003 | 21.647
15.5 | 1.044 | 0.05615 | 0.002 | 18.599
16 | 1.001 | 0.06235 | 0.001 | 16.05
16.5 | 0.954 | 0.06933 | 0 | 13.767
17 | 0.907 | 0.07679 | 0 | 11.812

## 58. Re 3M Mach 0.00 (2)
BIGFOIL.COM POLAR EXPORT
e326
EPPLER 326 |  |  |  | Cl Max: | 1.4093 | at alpha= | 16 | deg
XFOIL ncrit=9 |  |  |  | L/D Max: | 121.662 | at alpha= | 7.5 | deg
Re: | 3000000 |  |  | Cd Min: | 0.09687 | at alpha= | 20 | deg
Mach: | 0 |  |  | Cl=0 at alpha= | -0.052826 | deg
|  |  |  | @ Cl=0.1, Cd= | 0.0047845
|  |  |  | @ Cl=0.4, Cd= | 0.005342
|  |  |  | @ Cl=0.6, Cd= | 0.0058536
alpha (deg) | Cl | Cd | Cm | Cl/Cd
-9.5 | -0.8885 | 0.02423 | 0.0036 | -36.6694
-9 | -0.8235 | 0.01996 | -0.0007 | -41.2575
-8.5 | -0.7898 | 0.01835 | 0.0031 | -43.0409
-8 | -0.7492 | 0.01683 | 0.0057 | -44.5157
-7.5 | -0.7062 | 0.01513 | 0.008 | -46.6755
-7 | -0.6605 | 0.01366 | 0.0098 | -48.3529
-6.5 | -0.6178 | 0.01168 | 0.0123 | -52.8938
-6 | -0.5743 | 0.01038 | 0.0147 | -55.3276
-5.5 | -0.5252 | 0.00988 | 0.016 | -53.1579
-5 | -0.4743 | 0.00956 | 0.017 | -49.613
-4.5 | -0.4228 | 0.00928 | 0.0179 | -45.5603
-4 | -0.3718 | 0.00893 | 0.0189 | -41.6349
-3.5 | -0.3221 | 0.00849 | 0.0202 | -37.9388
-3 | -0.2703 | 0.00823 | 0.021 | -32.8433
-2.5 | -0.2176 | 0.00804 | 0.0217 | -27.0647
-2 | -0.1664 | 0.00772 | 0.0227 | -21.5544
-1.5 | -0.1154 | 0.0074 | 0.0236 | -15.5946
-0.5 | -0.0364 | 0.00536 | 0.0294 | -6.791
0 | 0.0043 | 0.00457 | 0.0325 | 0.94092
0.5 | 0.0607 | 0.00468 | 0.0325 | 12.9701
1 | 0.1171 | 0.00483 | 0.0324 | 24.2443
1.5 | 0.1743 | 0.00491 | 0.0321 | 35.499
2 | 0.2318 | 0.005 | 0.0317 | 46.36
2.5 | 0.2891 | 0.00512 | 0.0312 | 56.4648
3 | 0.3466 | 0.00523 | 0.0308 | 66.2715
3.5 | 0.4038 | 0.00535 | 0.0303 | 75.4766
4 | 0.4606 | 0.00551 | 0.0299 | 83.5935
4.5 | 0.5175 | 0.00565 | 0.0294 | 91.5929
5 | 0.574 | 0.00577 | 0.029 | 99.4801
5.5 | 0.63 | 0.00595 | 0.0286 | 105.8824
6 | 0.6856 | 0.00615 | 0.0283 | 111.4797
6.5 | 0.7408 | 0.00639 | 0.028 | 115.9311
7 | 0.7954 | 0.00665 | 0.0278 | 119.609
7.5 | 0.8492 | 0.00698 | 0.0277 | 121.6619
8 | 0.9014 | 0.00741 | 0.0278 | 121.6464
8.5 | 0.9519 | 0.00793 | 0.0282 | 120.0378
9 | 1.0002 | 0.00855 | 0.0289 | 116.9825
9.5 | 1.0472 | 0.00924 | 0.0297 | 113.3333
10 | 1.0928 | 0.00999 | 0.0308 | 109.3894
10.5 | 1.1359 | 0.01084 | 0.0321 | 104.7878
11 | 1.1779 | 0.01164 | 0.0337 | 101.1942
11.5 | 1.2162 | 0.01252 | 0.0357 | 97.1406
12 | 1.2514 | 0.01348 | 0.0383 | 92.8338
12.5 | 1.2831 | 0.01437 | 0.0413 | 89.2902
13 | 1.2987 | 0.01536 | 0.0473 | 84.5508
13.5 | 1.3115 | 0.01643 | 0.0532 | 79.8235
14.5 | 1.3827 | 0.02038 | 0.0508 | 67.8459
15 | 1.3938 | 0.02346 | 0.0518 | 59.4118
15.5 | 1.4054 | 0.02716 | 0.0515 | 51.7452
16 | 1.4093 | 0.03201 | 0.0504 | 44.0269
16.5 | 1.4042 | 0.03798 | 0.0489 | 36.9721
17 | 1.3983 | 0.0441 | 0.0473 | 31.7075
17.5 | 1.3786 | 0.05192 | 0.045 | 26.5524
18 | 1.3603 | 0.05994 | 0.0425 | 22.6944
18.5 | 1.3415 | 0.06824 | 0.0397 | 19.6586
19 | 1.3199 | 0.0771 | 0.0366 | 17.1193
19.5 | 1.2801 | 0.08868 | 0.0324 | 14.435
20 | 1.2653 | 0.09687 | 0.0295 | 13.0618

## 59. Re 3M Mach 0.10 (1)
BIGFOIL.COM POLAR EXPORT
e326
EPPLER 326 |  |  |  | Cl Max: | 1.208 | at alpha= | 12 | deg
JavaFoil+Calcfoil stall+Eppler ext transition |  |  |  | L/D Max: | 133.675 | at alpha= | 8 | deg
Re: | 3000000 |  |  | Cd Min: | 0.00516 | at alpha= | 2.5 | deg
Mach: | 0.1 |  |  | Cl=0 at alpha= | -0.25833 | deg
|  |  |  | @ Cl=0.1, Cd= | 0.0058536
|  |  |  | @ Cl=0.4, Cd= | 0.005308
|  |  |  | @ Cl=0.6, Cd= | 0.0057752
alpha (deg) | Cl | Cd | Cm | Cl/Cd
-12.5 | -0.383 | 0.07963 | 0.021 | -4.806
-12 | -0.403 | 0.07516 | 0.021 | -5.361
-11.5 | -0.423 | 0.07081 | 0.021 | -5.972
-11 | -0.442 | 0.06672 | 0.021 | -6.621
-10.5 | -0.459 | 0.06338 | 0.02 | -7.244
-10 | -0.475 | 0.05956 | 0.02 | -7.982
-9.5 | -0.488 | 0.05654 | 0.02 | -8.635
-9 | -0.497 | 0.05419 | 0.019 | -9.173
-8.5 | -0.503 | 0.05142 | 0.018 | -9.784
-8 | -0.509 | 0.04627 | 0.02 | -11.006
-7.5 | -0.618 | 0.01068 | 0.034 | -57.845
-7 | -0.61 | 0.01057 | 0.034 | -57.731
-6.5 | -0.595 | 0.01029 | 0.033 | -57.803
-6 | -0.573 | 0.00737 | 0.033 | -77.754
-5.5 | -0.545 | 0.00835 | 0.032 | -65.22
-5 | -0.51 | 0.00953 | 0.032 | -53.592
-4.5 | -0.47 | 0.00945 | 0.031 | -49.713
-4 | -0.425 | 0.0093 | 0.03 | -45.636
-3.5 | -0.375 | 0.00925 | 0.03 | -40.538
-3 | -0.322 | 0.0092 | 0.029 | -35.001
-2.5 | -0.267 | 0.00916 | 0.029 | -29.101
-2 | -0.209 | 0.00908 | 0.028 | -23.02
-1.5 | -0.15 | 0.00905 | 0.027 | -16.565
-1 | -0.09 | 0.00531 | 0.027 | -16.962
-0.5 | -0.029 | 0.00548 | 0.026 | -5.379
0 | 0.031 | 0.00566 | 0.025 | 5.541
0.5 | 0.092 | 0.00583 | 0.025 | 15.815
1 | 0.153 | 0.00601 | 0.024 | 25.428
1.5 | 0.214 | 0.00619 | 0.023 | 34.507
2 | 0.274 | 0.00643 | 0.023 | 42.651
2.5 | 0.335 | 0.00516 | 0.022 | 64.897
3 | 0.396 | 0.0053 | 0.021 | 74.607
3.5 | 0.456 | 0.00542 | 0.02 | 84.118
4 | 0.517 | 0.00555 | 0.02 | 93.157
4.5 | 0.577 | 0.00571 | 0.019 | 101.042
5 | 0.637 | 0.00588 | 0.018 | 108.398
5.5 | 0.697 | 0.00604 | 0.017 | 115.465
6 | 0.757 | 0.00621 | 0.017 | 121.781
6.5 | 0.816 | 0.00646 | 0.016 | 126.33
7 | 0.874 | 0.00671 | 0.015 | 130.295
7.5 | 0.932 | 0.00702 | 0.015 | 132.866
8 | 0.989 | 0.0074 | 0.014 | 133.675
8.5 | 1.044 | 0.0079 | 0.013 | 132.206
9 | 1.097 | 0.00855 | 0.012 | 128.302
9.5 | 1.147 | 0.00932 | 0.011 | 123.055
10 | 1.19 | 0.01033 | 0.011 | 115.152
10.5 | 1.192 | 0.01434 | 0.01 | 83.068
11 | 1.2 | 0.01796 | 0.009 | 66.84
11.5 | 1.206 | 0.02116 | 0.008 | 57.021
12 | 1.208 | 0.02427 | 0.007 | 49.752
12.5 | 1.197 | 0.02948 | 0.006 | 40.591
13 | 1.184 | 0.03314 | 0.005 | 35.729
13.5 | 1.162 | 0.03715 | 0.005 | 31.29
14 | 1.133 | 0.04153 | 0.004 | 27.289
14.5 | 1.097 | 0.04668 | 0.003 | 23.498
15 | 1.056 | 0.05203 | 0.003 | 20.29
15.5 | 1.01 | 0.05806 | 0.002 | 17.389
16 | 0.96 | 0.06515 | 0.001 | 14.732
16.5 | 0.908 | 0.0726 | 0 | 12.506
17 | 0.855 | 0.08088 | 0 | 10.57

## 60. Re 3M Mach 0.10 (2)
BIGFOIL.COM POLAR EXPORT
e326
EPPLER 326 |  |  |  | Cl Max: | 1.3978 | at alpha= | 15.5 | deg
XFOIL ncrit=9 |  |  |  | L/D Max: | 121.785 | at alpha= | 8 | deg
Re: | 3000000 |  |  | Cd Min: | 0.10239 | at alpha= | 20 | deg
Mach: | 0.1 |  |  | Cl=0 at alpha= | -0.053218 | deg
|  |  |  | @ Cl=0.1, Cd= | 0.0047927
|  |  |  | @ Cl=0.4, Cd= | 0.005356
|  |  |  | @ Cl=0.6, Cd= | 0.0058615
alpha (deg) | Cl | Cd | Cm | Cl/Cd
-9 | -0.8197 | 0.0215 | -0.0029 | -38.1256
-8.5 | -0.7902 | 0.01921 | 0.0017 | -41.1348
-8 | -0.7511 | 0.01745 | 0.0046 | -43.043
-7.5 | -0.7087 | 0.0156 | 0.0071 | -45.4295
-7 | -0.663 | 0.01405 | 0.0091 | -47.1886
-6.5 | -0.619 | 0.01204 | 0.0114 | -51.412
-6 | -0.5756 | 0.01059 | 0.014 | -54.3532
-5.5 | -0.527 | 0.00996 | 0.0156 | -52.9116
-5 | -0.476 | 0.00962 | 0.0166 | -49.4802
-4.5 | -0.4243 | 0.00932 | 0.0176 | -45.5258
-4 | -0.3731 | 0.00896 | 0.0187 | -41.6406
-3 | -0.2711 | 0.00825 | 0.0209 | -32.8606
-2.5 | -0.2181 | 0.00805 | 0.0217 | -27.0932
-2 | -0.1666 | 0.00774 | 0.0226 | -21.5245
-1.5 | -0.1154 | 0.00742 | 0.0236 | -15.5526
-0.5 | -0.0361 | 0.0054 | 0.0295 | -6.6852
0 | 0.0043 | 0.00458 | 0.0327 | 0.93886
0.5 | 0.0611 | 0.00469 | 0.0327 | 13.0277
1 | 0.1179 | 0.00484 | 0.0326 | 24.3595
1.5 | 0.1753 | 0.00492 | 0.0324 | 35.6301
2 | 0.2333 | 0.00501 | 0.0319 | 46.5669
2.5 | 0.2909 | 0.00513 | 0.0315 | 56.7057
3 | 0.3486 | 0.00524 | 0.031 | 66.5267
3.5 | 0.4062 | 0.00537 | 0.0305 | 75.6425
4 | 0.4634 | 0.00552 | 0.0301 | 83.9493
4.5 | 0.5206 | 0.00568 | 0.0297 | 91.6549
5 | 0.5776 | 0.00579 | 0.0293 | 99.7582
5.5 | 0.634 | 0.00597 | 0.0289 | 106.1977
6 | 0.69 | 0.00617 | 0.0286 | 111.8314
6.5 | 0.7455 | 0.00641 | 0.0284 | 116.3027
7 | 0.8006 | 0.00669 | 0.0282 | 119.6712
7.5 | 0.8546 | 0.00703 | 0.0282 | 121.5647
8 | 0.9073 | 0.00745 | 0.0284 | 121.7852
8.5 | 0.958 | 0.00799 | 0.0288 | 119.8999
9 | 1.0064 | 0.00864 | 0.0296 | 116.4815
9.5 | 1.0534 | 0.00934 | 0.0305 | 112.7837
10 | 1.0992 | 0.0101 | 0.0317 | 108.8317
10.5 | 1.1423 | 0.01096 | 0.0332 | 104.2245
11 | 1.1835 | 0.01182 | 0.035 | 100.1269
11.5 | 1.222 | 0.01269 | 0.0372 | 96.2963
12 | 1.2551 | 0.01373 | 0.0402 | 91.413
12.5 | 1.2826 | 0.01461 | 0.0442 | 87.7892
13 | 1.2956 | 0.01569 | 0.0506 | 82.5749
13.5 | 1.3078 | 0.01686 | 0.0563 | 77.5682
15 | 1.3908 | 0.02503 | 0.0528 | 55.5653
15.5 | 1.3978 | 0.02945 | 0.0521 | 47.4635
16 | 1.3967 | 0.03499 | 0.0508 | 39.9171
16.5 | 1.385 | 0.04175 | 0.049 | 33.1737
17 | 1.3771 | 0.04816 | 0.0473 | 28.5943
17.5 | 1.3545 | 0.05654 | 0.0448 | 23.9565
18 | 1.3363 | 0.06472 | 0.042 | 20.6474
18.5 | 1.3155 | 0.07343 | 0.039 | 17.915
19 | 1.2908 | 0.0828 | 0.0357 | 15.5894
19.5 | 1.2493 | 0.09472 | 0.0314 | 13.1894
20 | 1.2393 | 0.10239 | 0.0286 | 12.1037

## 61. Re 3M Mach 0.25 (1)
BIGFOIL.COM POLAR EXPORT
e326
EPPLER 326 |  |  |  | Cl Max: | 1.189 | at alpha= | 11 | deg
JavaFoil+Calcfoil stall+Eppler ext transition |  |  |  | L/D Max: | 131.406 | at alpha= | 7.5 | deg
Re: | 3000000 |  |  | Cd Min: | 0.00525 | at alpha= | 2.5 | deg
Mach: | 0.25 |  |  | Cl=0 at alpha= | -0.25806 | deg
|  |  |  | @ Cl=0.1, Cd= | 0.0059145
|  |  |  | @ Cl=0.4, Cd= | 0.0053567
|  |  |  | @ Cl=0.6, Cd= | 0.0894
alpha (deg) | Cl | Cd | Cm | Cl/Cd
-11 | -0.13 | 0.06967 | 0.02 | -1.872
-10.5 | -0.204 | 0.06528 | 0.02 | -3.128
-10 | -0.26 | 0.06143 | 0.02 | -4.232
-9.5 | -0.309 | 0.05795 | 0.02 | -5.326
-9 | -0.351 | 0.05481 | 0.02 | -6.4
-8.5 | -0.387 | 0.05135 | 0.02 | -7.543
-8 | -0.415 | 0.04933 | 0.018 | -8.407
-7.5 | -0.435 | 0.04703 | 0.017 | -9.243
-7 | -0.449 | 0.04315 | 0.019 | -10.409
-6.5 | -0.453 | 0.0402 | 0.019 | -11.278
-6 | -0.549 | 0.01027 | 0.034 | -53.503
-5.5 | -0.533 | 0.00748 | 0.033 | -71.252
-5 | -0.507 | 0.00982 | 0.032 | -51.658
-4.5 | -0.472 | 0.00962 | 0.032 | -49.087
-4 | -0.43 | 0.00956 | 0.031 | -44.966
-3.5 | -0.382 | 0.00939 | 0.031 | -40.663
-3 | -0.329 | 0.00937 | 0.03 | -35.145
-2.5 | -0.273 | 0.00931 | 0.029 | -29.324
-2 | -0.214 | 0.00922 | 0.029 | -23.267
-1.5 | -0.154 | 0.00919 | 0.028 | -16.752
-1 | -0.092 | 0.00535 | 0.027 | -17.273
-0.5 | -0.03 | 0.00553 | 0.027 | -5.469
0 | 0.032 | 0.0057 | 0.026 | 5.647
0.5 | 0.095 | 0.0059 | 0.025 | 16.05
1 | 0.157 | 0.00608 | 0.025 | 25.829
1.5 | 0.22 | 0.00628 | 0.024 | 34.943
2 | 0.282 | 0.00652 | 0.023 | 43.22
2.5 | 0.344 | 0.00525 | 0.022 | 65.586
3 | 0.407 | 0.00537 | 0.022 | 75.642
3.5 | 0.469 | 0.00553 | 0.021 | 84.725
4 | 0.531 | 0.00563 | 0.02 | 94.22
4.5 | 0.593 | 0.00581 | 0.019 | 101.918
5 | 0.654 | 0.00599 | 0.019 | 109.18
5.5 | 0.716 | 0.00616 | 0.018 | 116.108
6 | 0.777 | 0.00637 | 0.017 | 121.9
6.5 | 0.837 | 0.00663 | 0.016 | 126.235
7 | 0.898 | 0.00691 | 0.016 | 129.862
7.5 | 0.957 | 0.00728 | 0.015 | 131.406
8 | 1.014 | 0.00773 | 0.014 | 131.156
8.5 | 1.07 | 0.00835 | 0.013 | 128.118
9 | 1.123 | 0.00909 | 0.013 | 123.51
9.5 | 1.172 | 0.01011 | 0.012 | 115.982
10 | 1.178 | 0.01414 | 0.011 | 83.34
10.5 | 1.185 | 0.01824 | 0.01 | 64.978
11 | 1.189 | 0.02174 | 0.009 | 54.69
11.5 | 1.186 | 0.02501 | 0.008 | 47.399
12 | 1.165 | 0.03075 | 0.007 | 37.881
12.5 | 1.138 | 0.03494 | 0.006 | 32.576
13 | 1.098 | 0.03965 | 0.005 | 27.7
13.5 | 1.042 | 0.04498 | 0.005 | 23.178
14 | 0.974 | 0.05104 | 0.004 | 19.076
14.5 | 0.893 | 0.05798 | 0.003 | 15.406
15 | 0.802 | 0.06685 | 0.002 | 11.996
15.5 | 0.703 | 0.07711 | 0.002 | 9.118
16 | 0.598 | 0.0894 | 0.001 | 6.694

## 62. Re 3M Mach 0.25 (2)
BIGFOIL.COM POLAR EXPORT
e326
EPPLER 326 |  |  |  | Cl Max: | 1.3458 | at alpha= | 15 | deg
XFOIL ncrit=9 |  |  |  | L/D Max: | 122.041 | at alpha= | 7.5 | deg
Re: | 3000000 |  |  | Cd Min: | 0.24271 | at alpha= | -20 | deg
Mach: | 0.25 |  |  | Cl=0 at alpha= | -0.063953 | deg
|  |  |  | @ Cl=0.1, Cd= | 0.0048314
|  |  |  | @ Cl=0.4, Cd= | 0.0054101
|  |  |  | @ Cl=0.6, Cd= | 0.0059484
alpha (deg) | Cl | Cd | Cm | Cl/Cd
-20 | -0.7078 | 0.24271 | 0.0575 | -2.9162
-19.5 | -0.6901 | 0.2359 | 0.0536 | -2.9254
-19 | -0.6727 | 0.22935 | 0.0499 | -2.9331
-18.5 | -0.6557 | 0.22254 | 0.0461 | -2.9464
-18 | -0.6392 | 0.21564 | 0.0425 | -2.9642
-17.5 | -0.6232 | 0.20862 | 0.0388 | -2.9872
-17 | -0.6075 | 0.20165 | 0.0353 | -3.0126
-16.5 | -0.5924 | 0.19448 | 0.0319 | -3.0461
-16 | -0.5775 | 0.18735 | 0.0285 | -3.0825
-15.5 | -0.5641 | 0.17973 | 0.0252 | -3.1386
-15 | -0.5514 | 0.17227 | 0.022 | -3.2008
-14.5 | -0.5395 | 0.16475 | 0.0189 | -3.2747
-14 | -0.5379 | 0.15433 | 0.0152 | -3.4854
-13.5 | -0.5303 | 0.14622 | 0.0122 | -3.6267
-13 | -0.5226 | 0.13853 | 0.0092 | -3.7725
-12.5 | -0.5118 | 0.13246 | 0.0068 | -3.8638
-12 | -0.5065 | 0.12446 | 0.0038 | -4.0696
-11.5 | -0.5 | 0.11565 | 0.0002 | -4.3234
-11 | -0.5005 | 0.10636 | -0.0036 | -4.7057
-10.5 | -0.5031 | 0.0966 | -0.008 | -5.2081
-10 | -0.5091 | 0.08608 | -0.0138 | -5.9143
-9.5 | -0.5045 | 0.06558 | -0.0408 | -7.6929
-8.5 | -0.5805 | 0.05206 | -0.0303 | -11.1506
-7 | -0.6764 | 0.01643 | 0.0049 | -41.1686
-6.5 | -0.6308 | 0.01385 | 0.0077 | -45.5451
-6 | -0.5824 | 0.012 | 0.01 | -48.5333
-5.5 | -0.535 | 0.01067 | 0.0126 | -50.1406
-5 | -0.4838 | 0.01005 | 0.0144 | -48.1393
-4.5 | -0.4317 | 0.00962 | 0.0159 | -44.8753
-4 | -0.3796 | 0.00916 | 0.0175 | -41.441
-3.5 | -0.3278 | 0.00872 | 0.019 | -37.5917
-3 | -0.275 | 0.00837 | 0.0203 | -32.8554
-2.5 | -0.2209 | 0.00814 | 0.0213 | -27.1376
-2 | -0.1672 | 0.00788 | 0.0224 | -21.2183
-1.5 | -0.115 | 0.00753 | 0.0236 | -15.2722
-1 | -0.0644 | 0.0071 | 0.025 | -9.0704
0 | 0.0044 | 0.00464 | 0.034 | 0.94828
0.5 | 0.0631 | 0.00475 | 0.034 | 13.2842
1 | 0.122 | 0.00488 | 0.0339 | 25
1.5 | 0.1812 | 0.00499 | 0.0337 | 36.3126
2 | 0.241 | 0.00509 | 0.0332 | 47.3477
2.5 | 0.3008 | 0.00519 | 0.0328 | 57.9576
3 | 0.3602 | 0.00533 | 0.0324 | 67.5797
3.5 | 0.4198 | 0.00545 | 0.032 | 77.0275
4 | 0.4793 | 0.00559 | 0.0316 | 85.7424
4.5 | 0.5383 | 0.00577 | 0.0313 | 93.2929
5 | 0.5971 | 0.00594 | 0.031 | 100.5219
5.5 | 0.6558 | 0.00611 | 0.0307 | 107.3322
6 | 0.7141 | 0.00632 | 0.0306 | 112.9905
6.5 | 0.7716 | 0.00658 | 0.0306 | 117.2644
7 | 0.8285 | 0.0069 | 0.0307 | 120.0725
7.5 | 0.8848 | 0.00725 | 0.0309 | 122.0414
8 | 0.9388 | 0.00776 | 0.0315 | 120.9794
9 | 1.0406 | 0.00908 | 0.0337 | 114.6035
9.5 | 1.0884 | 0.00986 | 0.0353 | 110.3854
10 | 1.1336 | 0.01074 | 0.0373 | 105.5493
10.5 | 1.1751 | 0.01173 | 0.0398 | 100.179
11 | 1.214 | 0.0127 | 0.0428 | 95.5906
11.5 | 1.2454 | 0.0138 | 0.0469 | 90.2464
12 | 1.2612 | 0.01493 | 0.0536 | 84.4742
12.5 | 1.2736 | 0.01626 | 0.0601 | 78.3272
13 | 1.276 | 0.01818 | 0.0664 | 70.187
13.5 | 1.3124 | 0.02129 | 0.0634 | 61.644
15 | 1.3458 | 0.03739 | 0.0552 | 35.9936
15.5 | 1.3329 | 0.04443 | 0.0536 | 30
16 | 1.3118 | 0.05241 | 0.0515 | 25.0296
16.5 | 1.2813 | 0.06186 | 0.0485 | 20.7129
17 | 1.2648 | 0.07001 | 0.0458 | 18.066
17.5 | 1.2379 | 0.07964 | 0.0424 | 15.5437
18 | 1.2182 | 0.08857 | 0.0392 | 13.7541
18.5 | 1.1935 | 0.09825 | 0.0356 | 12.1476
19 | 1.1674 | 0.10842 | 0.0316 | 10.7674
19.5 | 1.1326 | 0.12027 | 0.0265 | 9.4171
20 | 1.119 | 0.12943 | 0.0222 | 8.6456

## 63. Re 3M Mach 0.50 (1)
BIGFOIL.COM POLAR EXPORT
e326
EPPLER 326 |  |  |  | Cl Max: | 1.166 | at alpha= | 20 | deg
JavaFoil+Calcfoil stall+Eppler ext transition |  |  |  | L/D Max: | 122.372 | at alpha= | 6.5 | deg
Re: | 3000000 |  |  | Cd Min: | 0.00557 | at alpha= | 2.5 | deg
Mach: | 0.5 |  |  | Cl=0 at alpha= | -0.25714 | deg
|  |  |  | @ Cl=0.1, Cd= | 0.006192
|  |  |  | @ Cl=0.4, Cd= | 0.005602
|  |  |  | @ Cl=0.6, Cd= | 0.0061267
alpha (deg) | Cl | Cd | Cm | Cl/Cd
-20 | -1.064 | 0.16901 | 0.03 | -6.294
-19.5 | -1.04 | 0.17397 | 0.031 | -5.981
-19 | -1.015 | 0.16024 | 0.03 | -6.334
-18.5 | -0.988 | 0.15531 | 0.03 | -6.361
-18 | -0.961 | 0.14739 | 0.029 | -6.518
-17.5 | -0.933 | 0.14246 | 0.028 | -6.547
-17 | -0.906 | 0.13861 | 0.027 | -6.539
-16.5 | -0.88 | 0.13511 | 0.027 | -6.513
-16 | -0.854 | 0.12953 | 0.026 | -6.592
-15.5 | -0.828 | 0.12542 | 0.026 | -6.599
-15 | -0.801 | 0.12161 | 0.026 | -6.589
-14.5 | -0.776 | 0.11902 | 0.026 | -6.524
-14 | -0.749 | 0.1131 | 0.025 | -6.623
-13.5 | -0.721 | 0.10709 | 0.023 | -6.729
-13 | -0.694 | 0.10431 | 0.023 | -6.65
-12.5 | -0.667 | 0.10009 | 0.022 | -6.664
-12 | -0.64 | 0.09665 | 0.022 | -6.625
-11.5 | -0.614 | 0.0929 | 0.021 | -6.607
-11 | -0.587 | 0.08971 | 0.021 | -6.545
-10.5 | -0.56 | 0.0849 | 0.021 | -6.601
-10 | -0.533 | 0.07497 | 0.02 | -7.111
-9.5 | -0.506 | 0.06691 | 0.019 | -7.568
-9 | -0.48 | 0.06091 | 0.02 | -7.881
-8.5 | -0.453 | 0.05571 | 0.02 | -8.139
-8 | -0.427 | 0.05116 | 0.021 | -8.346
-7.5 | -0.398 | 0.05338 | 0.017 | -7.452
-7 | -0.371 | 0.04725 | 0.018 | -7.856
-6.5 | -0.35 | 0.04 | 0.023 | -8.738
-6 | -0.321 | 0.03825 | 0.023 | -8.403
-5.5 | -0.292 | 0.03779 | 0.021 | -7.72
-5 | -0.324 | 0.01053 | 0.036 | -30.751
-4.5 | -0.234 | 0.03574 | 0.015 | -6.558
-4 | -0.208 | 0.03342 | 0.018 | -6.219
-3.5 | -0.381 | 0.00805 | 0.034 | -47.381
-3 | -0.351 | 0.01018 | 0.034 | -34.439
-2.5 | -0.299 | 0.01002 | 0.033 | -29.797
-2 | -0.237 | 0.00989 | 0.032 | -23.979
-1.5 | -0.171 | 0.00979 | 0.031 | -17.512
-1 | -0.103 | 0.00976 | 0.031 | -10.573
-0.5 | -0.034 | 0.0058 | 0.03 | -5.83
0 | 0.036 | 0.006 | 0.029 | 6.002
0.5 | 0.106 | 0.00621 | 0.028 | 17.043
1 | 0.176 | 0.00645 | 0.027 | 27.222
1.5 | 0.245 | 0.00673 | 0.027 | 36.441
2 | 0.315 | 0.00659 | 0.026 | 47.806
2.5 | 0.384 | 0.00557 | 0.025 | 69.024
3 | 0.454 | 0.00571 | 0.024 | 79.412
3.5 | 0.523 | 0.00588 | 0.023 | 88.895
4 | 0.592 | 0.0061 | 0.023 | 97.018
4.5 | 0.661 | 0.00633 | 0.022 | 104.39
5 | 0.729 | 0.00657 | 0.021 | 111.028
5.5 | 0.797 | 0.00686 | 0.02 | 116.197
6 | 0.865 | 0.00723 | 0.019 | 119.624
6.5 | 0.931 | 0.00761 | 0.018 | 122.372
7 | 0.996 | 0.00818 | 0.018 | 121.784
7.5 | 1.059 | 0.00898 | 0.017 | 117.942
8 | 1.1 | 0.01385 | 0.016 | 79.399
8.5 | 1.126 | 0.01331 | 0.014 | 84.589
9 | 1.147 | 0.01939 | 0.013 | 59.138
9.5 | 1.15 | 0.0255 | 0.012 | 45.115
10 | 1.104 | 0.03164 | 0.011 | 34.901
10.5 | 0.67 | 0.04257 | 0.01 | 15.728
11 | 0.689 | 0.05196 | 0.009 | 13.258
11.5 | 0.678 | 0.08353 | 0.007 | 8.112
12 | 0.684 | 0.09578 | 0.004 | 7.139
12.5 | 0.728 | 0.09726 | 0.005 | 7.488
13 | 0.741 | 0.10612 | 0.003 | 6.987
13.5 | 0.773 | 0.11232 | 0.003 | 6.881
14 | 0.813 | 0.11562 | 0.003 | 7.031
14.5 | 0.828 | 0.1205 | 0.002 | 6.871
15 | 0.863 | 0.12491 | 0.002 | 6.91
15.5 | 0.903 | 0.12724 | 0.002 | 7.095
16 | 0.915 | 0.13578 | 0.001 | 6.741
16.5 | 0.944 | 0.14007 | 0 | 6.742
17 | 0.985 | 0.14035 | 0 | 7.022
17.5 | 1.021 | 0.14366 | -0.001 | 7.109
18 | 1.031 | 0.15355 | -0.001 | 6.717
18.5 | 1.06 | 0.15901 | -0.002 | 6.666
19 | 1.095 | 0.1606 | -0.003 | 6.819
19.5 | 1.136 | 0.15961 | -0.003 | 7.115
20 | 1.166 | 0.1666 | -0.004 | 6.998

## 64. Re 3M Mach 0.50 (2)
BIGFOIL.COM POLAR EXPORT
e326
EPPLER 326 |  |  |  | Cl Max: | 1.2269 | at alpha= | 10.5 | deg
XFOIL ncrit=9 |  |  |  | L/D Max: | 121.398 | at alpha= | 7 | deg
Re: | 3000000 |  |  | Cd Min: | 0.26527 | at alpha= | -20 | deg
Mach: | 0.5 |  |  | Cl=0 at alpha= | -0.10962 | deg
|  |  |  | @ Cl=0.1, Cd= | 0.0050729
|  |  |  | @ Cl=0.4, Cd= | 0.0056433
|  |  |  | @ Cl=0.6, Cd= | 0.0061663
alpha (deg) | Cl | Cd | Cm | Cl/Cd
-20 | -0.7684 | 0.26527 | 0.07 | -2.8967
-19.5 | -0.7466 | 0.25722 | 0.0654 | -2.9026
-19 | -0.7249 | 0.24937 | 0.0608 | -2.9069
-18.5 | -0.7035 | 0.24146 | 0.0564 | -2.9135
-18 | -0.6822 | 0.2335 | 0.052 | -2.9216
-17.5 | -0.6613 | 0.22554 | 0.0476 | -2.9321
-17 | -0.6404 | 0.21765 | 0.0434 | -2.9423
-16.5 | -0.6202 | 0.20967 | 0.0393 | -2.958
-16 | -0.6001 | 0.20181 | 0.0353 | -2.9736
-15.5 | -0.5809 | 0.19369 | 0.0313 | -2.9991
-15 | -0.5619 | 0.18568 | 0.0275 | -3.0262
-14.5 | -0.5436 | 0.17767 | 0.0237 | -3.0596
-14 | -0.5296 | 0.16863 | 0.0199 | -3.1406
-13.5 | -0.5135 | 0.1607 | 0.0164 | -3.1954
-13 | -0.4983 | 0.15291 | 0.0131 | -3.2588
-12.5 | -0.4831 | 0.14577 | 0.0101 | -3.3141
-12 | -0.4705 | 0.13784 | 0.0069 | -3.4134
-11.5 | -0.4592 | 0.12848 | 0.003 | -3.5741
-11 | -0.4418 | 0.1189 | -0.0033 | -3.7157
-10.5 | -0.4063 | 0.10723 | -0.0166 | -3.7891
-10 | -0.406 | 0.09805 | -0.0207 | -4.1407
-9.5 | -0.4039 | 0.0895 | -0.0248 | -4.5128
-9 | -0.4048 | 0.08046 | -0.0295 | -5.0311
-8.5 | -0.4067 | 0.07157 | -0.0354 | -5.6825
-8 | -0.4271 | 0.06096 | -0.043 | -7.0062
-7.5 | -0.4592 | 0.05293 | -0.0425 | -8.6756
-7 | -0.4847 | 0.04753 | -0.0365 | -10.1978
-6.5 | -0.5085 | 0.04194 | -0.0274 | -12.1245
-6 | -0.5119 | 0.03595 | -0.0195 | -14.2392
-5.5 | -0.5152 | 0.02789 | -0.0093 | -18.4726
-5 | -0.4966 | 0.02133 | -0.0008 | -23.2818
-4.5 | -0.4552 | 0.01461 | 0.0053 | -31.1567
-4 | -0.3906 | 0.01106 | 0.0078 | -35.3165
-3.5 | -0.3351 | 0.00988 | 0.0115 | -33.917
-3 | -0.282 | 0.00906 | 0.0153 | -31.1258
-2.5 | -0.2244 | 0.00864 | 0.0181 | -25.9722
-2 | -0.1655 | 0.00832 | 0.0204 | -19.8918
-1.5 | -0.1071 | 0.00802 | 0.0225 | -13.3541
-1 | -0.0523 | 0.00759 | 0.025 | -6.8906
-0.5 | -0.0203 | 0.00624 | 0.0315 | -3.2532
0 | 0.0057 | 0.00484 | 0.0395 | 1.1777
0.5 | 0.0725 | 0.00502 | 0.0398 | 14.4422
1 | 0.1401 | 0.00515 | 0.0399 | 27.2039
1.5 | 0.2082 | 0.00532 | 0.0397 | 39.1353
2 | 0.2763 | 0.00545 | 0.0394 | 50.6972
2.5 | 0.3448 | 0.00553 | 0.0392 | 62.3508
3 | 0.413 | 0.00567 | 0.039 | 72.8395
3.5 | 0.4811 | 0.00586 | 0.039 | 82.099
4 | 0.5499 | 0.00602 | 0.039 | 91.3455
4.5 | 0.6184 | 0.00622 | 0.0392 | 99.4212
5 | 0.6867 | 0.00647 | 0.0395 | 106.136
5.5 | 0.7548 | 0.00674 | 0.0401 | 111.9881
6 | 0.8228 | 0.00706 | 0.0409 | 116.5439
6.5 | 0.89 | 0.00741 | 0.0421 | 120.108
7 | 0.9554 | 0.00787 | 0.0438 | 121.3977
7.5 | 1.0188 | 0.00844 | 0.046 | 120.7109
8 | 1.0777 | 0.00922 | 0.0491 | 116.8872
8.5 | 1.1312 | 0.01018 | 0.053 | 111.1198
9 | 1.1761 | 0.01137 | 0.0582 | 103.4389
9.5 | 1.209 | 0.01253 | 0.0654 | 96.4884
10 | 1.2208 | 0.01417 | 0.0747 | 86.1538
10.5 | 1.2269 | 0.01654 | 0.0823 | 74.1778
11 | 1.224 | 0.02053 | 0.0869 | 59.6201
11.5 | 1.2117 | 0.02613 | 0.0892 | 46.372
12 | 1.189 | 0.03273 | 0.0906 | 36.3275
12.5 | 1.1804 | 0.04051 | 0.0867 | 29.1385
13 | 1.1806 | 0.05111 | 0.0753 | 23.0992
13.5 | 1.1733 | 0.06182 | 0.0655 | 18.9793
15.5 | 1.0603 | 0.10001 | 0.0521 | 10.6019

## 65. Re 4M Mach 0.00 (1)
BIGFOIL.COM POLAR EXPORT
e326
EPPLER 326 |  |  |  | Cl Max: | 1.219 | at alpha= | 12 | deg
JavaFoil+Calcfoil stall+Eppler ext transition |  |  |  | L/D Max: | 136.908 | at alpha= | 8 | deg
Re: | 4000000 |  |  | Cd Min: | 0.00499 | at alpha= | 2.5 | deg
Mach: | 0 |  |  | Cl=0 at alpha= | -0.25833 | deg
|  |  |  | @ Cl=0.1, Cd= | 0.005574
|  |  |  | @ Cl=0.4, Cd= | 0.005114
|  |  |  | @ Cl=0.6, Cd= | 0.0055607
alpha (deg) | Cl | Cd | Cm | Cl/Cd
-13.5 | -0.387 | 0.08557 | 0.022 | -4.521
-13 | -0.405 | 0.08072 | 0.022 | -5.015
-12.5 | -0.423 | 0.07579 | 0.022 | -5.583
-12 | -0.441 | 0.07101 | 0.023 | -6.215
-11.5 | -0.459 | 0.06684 | 0.023 | -6.863
-11 | -0.476 | 0.0622 | 0.023 | -7.646
-10.5 | -0.493 | 0.05677 | 0.024 | -8.677
-10 | -0.509 | 0.05074 | 0.025 | -10.038
-9.5 | -0.618 | 0.01213 | 0.036 | -50.93
-9 | -0.629 | 0.01144 | 0.036 | -55.035
-8.5 | -0.635 | 0.01103 | 0.035 | -57.56
-8 | -0.635 | 0.01073 | 0.035 | -59.158
-7.5 | -0.629 | 0.01043 | 0.034 | -60.335
-7 | -0.617 | 0.01016 | 0.034 | -60.795
-6.5 | -0.6 | 0.00707 | 0.033 | -84.847
-6 | -0.576 | 0.00804 | 0.033 | -71.642
-5.5 | -0.546 | 0.00925 | 0.032 | -59.058
-5 | -0.51 | 0.0091 | 0.031 | -56.103
-4.5 | -0.469 | 0.00901 | 0.031 | -52.091
-4 | -0.423 | 0.00897 | 0.03 | -47.224
-3.5 | -0.374 | 0.00884 | 0.03 | -42.283
-3 | -0.321 | 0.00879 | 0.029 | -36.492
-2.5 | -0.265 | 0.00876 | 0.028 | -30.308
-2 | -0.208 | 0.00872 | 0.028 | -23.856
-1.5 | -0.149 | 0.00871 | 0.027 | -17.135
-1 | -0.09 | 0.00508 | 0.026 | -17.626
-0.5 | -0.029 | 0.00524 | 0.026 | -5.598
0 | 0.031 | 0.00539 | 0.025 | 5.781
0.5 | 0.092 | 0.00555 | 0.024 | 16.507
1 | 0.152 | 0.00573 | 0.024 | 26.558
1.5 | 0.213 | 0.00594 | 0.023 | 35.796
2 | 0.273 | 0.00617 | 0.022 | 44.238
2.5 | 0.333 | 0.00499 | 0.022 | 66.829
3 | 0.394 | 0.0051 | 0.021 | 77.146
3.5 | 0.454 | 0.00524 | 0.02 | 86.663
4 | 0.514 | 0.00535 | 0.02 | 96.066
4.5 | 0.574 | 0.0055 | 0.019 | 104.441
5 | 0.634 | 0.00564 | 0.018 | 112.386
5.5 | 0.694 | 0.00578 | 0.017 | 119.921
6 | 0.753 | 0.006 | 0.017 | 125.458
6.5 | 0.812 | 0.00622 | 0.016 | 130.507
7 | 0.87 | 0.00647 | 0.015 | 134.508
7.5 | 0.928 | 0.00681 | 0.014 | 136.189
8 | 0.984 | 0.00719 | 0.014 | 136.908
8.5 | 1.039 | 0.00772 | 0.013 | 134.63
9 | 1.092 | 0.00828 | 0.012 | 131.86
9.5 | 1.142 | 0.00899 | 0.011 | 127.082
10 | 1.186 | 0.00978 | 0.011 | 121.222
10.5 | 1.201 | 0.01416 | 0.01 | 84.769
11 | 1.209 | 0.01417 | 0.009 | 85.331
11.5 | 1.215 | 0.01896 | 0.008 | 64.098
12 | 1.219 | 0.02162 | 0.007 | 56.392
12.5 | 1.21 | 0.02641 | 0.006 | 45.82
13 | 1.2 | 0.02985 | 0.005 | 40.215
13.5 | 1.182 | 0.03348 | 0.005 | 35.319
14 | 1.158 | 0.03748 | 0.004 | 30.889
14.5 | 1.126 | 0.04208 | 0.003 | 26.77
15 | 1.09 | 0.04699 | 0.003 | 23.198
15.5 | 1.049 | 0.05256 | 0.002 | 19.965
16 | 1.005 | 0.05854 | 0.001 | 17.171
16.5 | 0.959 | 0.06497 | 0 | 14.762
17 | 0.911 | 0.07207 | 0 | 12.647

## 66. Re 4M Mach 0.00 (2)
BIGFOIL.COM POLAR EXPORT
e326
EPPLER 326 |  |  |  | Cl Max: | 1.4458 | at alpha= | 16 | deg
XFOIL ncrit=9 |  |  |  | L/D Max: | 127.173 | at alpha= | 8 | deg
Re: | 4000000 |  |  | Cd Min: | 0.09243 | at alpha= | 20 | deg
Mach: | 0 |  |  | Cl=0 at alpha= | -0.11111 | deg
|  |  |  | @ Cl=0.1, Cd= | 0.0044361
|  |  |  | @ Cl=0.4, Cd= | 0.004987
|  |  |  | @ Cl=0.6, Cd= | 0.0055084
alpha (deg) | Cl | Cd | Cm | Cl/Cd
-10 | -0.9305 | 0.02481 | 0.0015 | -37.505
-9.5 | -0.8827 | 0.01896 | 0 | -46.5559
-9 | -0.8545 | 0.01606 | 0.0046 | -53.2067
-8.5 | -0.8143 | 0.01438 | 0.0073 | -56.6273
-8 | -0.7708 | 0.013 | 0.0095 | -59.2923
-7.5 | -0.7257 | 0.01184 | 0.0115 | -61.2922
-7 | -0.6784 | 0.01105 | 0.0131 | -61.3937
-6.5 | -0.6298 | 0.01046 | 0.0145 | -60.2103
-6 | -0.5804 | 0.00995 | 0.0158 | -58.3317
-5.5 | -0.5333 | 0.0092 | 0.0176 | -57.9674
-5 | -0.4819 | 0.0089 | 0.0185 | -54.1461
-4.5 | -0.4302 | 0.00864 | 0.0193 | -49.7917
-4 | -0.3787 | 0.00834 | 0.0202 | -45.4077
-3.5 | -0.3262 | 0.00811 | 0.0209 | -40.2219
-3 | -0.2736 | 0.00788 | 0.0216 | -34.7208
-2.5 | -0.2211 | 0.00764 | 0.0224 | -28.9398
-2 | -0.1684 | 0.00742 | 0.023 | -22.6954
-1.5 | -0.1166 | 0.00714 | 0.0238 | -16.3305
-0.5 | -0.0217 | 0.00603 | 0.0268 | -3.5987
0 | 0.0062 | 0.00432 | 0.032 | 1.4352
0.5 | 0.0624 | 0.00437 | 0.032 | 14.2792
1 | 0.1193 | 0.00447 | 0.0318 | 26.689
1.5 | 0.1763 | 0.00457 | 0.0316 | 38.5777
2 | 0.2339 | 0.00469 | 0.0311 | 49.8721
2.5 | 0.2917 | 0.0048 | 0.0306 | 60.7708
3 | 0.3492 | 0.00488 | 0.0301 | 71.5574
3.5 | 0.4062 | 0.005 | 0.0296 | 81.24
4 | 0.4633 | 0.00512 | 0.0292 | 90.4883
4.5 | 0.5202 | 0.00526 | 0.0287 | 98.8973
5 | 0.5768 | 0.00543 | 0.0283 | 106.2247
5.5 | 0.633 | 0.00562 | 0.0279 | 112.6335
6 | 0.6888 | 0.00584 | 0.0276 | 117.9452
6.5 | 0.7441 | 0.00609 | 0.0273 | 122.1839
7 | 0.7987 | 0.00636 | 0.027 | 125.5818
7.5 | 0.8519 | 0.0067 | 0.027 | 127.1493
8 | 0.9042 | 0.00711 | 0.0272 | 127.173
8.5 | 0.9541 | 0.00769 | 0.0276 | 124.0702
9 | 1.0025 | 0.00835 | 0.0283 | 120.0599
9.5 | 1.05 | 0.00904 | 0.0291 | 116.1504
10 | 1.0963 | 0.00974 | 0.03 | 112.5565
10.5 | 1.1413 | 0.01044 | 0.0311 | 109.3199
11 | 1.1844 | 0.0112 | 0.0325 | 105.75
11.5 | 1.2243 | 0.01207 | 0.0343 | 101.4333
12 | 1.2618 | 0.01294 | 0.0365 | 97.5116
12.5 | 1.2964 | 0.01377 | 0.0392 | 94.1467
13 | 1.3215 | 0.01463 | 0.0435 | 90.3281
13.5 | 1.3363 | 0.01563 | 0.0494 | 85.4958
14 | 1.3491 | 0.01673 | 0.0549 | 80.6396
14.5 | 1.3855 | 0.01857 | 0.0537 | 74.6096
15.5 | 1.436 | 0.02447 | 0.0508 | 58.6841
16 | 1.4458 | 0.02856 | 0.0501 | 50.6232
16.5 | 1.438 | 0.03475 | 0.0486 | 41.3813
17 | 1.4391 | 0.04007 | 0.0471 | 35.9146
17.5 | 1.4221 | 0.04746 | 0.0451 | 29.9642
18 | 1.4077 | 0.05479 | 0.0429 | 25.6926
18.5 | 1.3841 | 0.06362 | 0.0399 | 21.7557
19 | 1.3613 | 0.07256 | 0.0368 | 18.761
19.5 | 1.3201 | 0.0842 | 0.0326 | 15.6781
20 | 1.3052 | 0.09243 | 0.0296 | 14.121

## 67. Re 4M Mach 0.10 (1)
BIGFOIL.COM POLAR EXPORT
e326
EPPLER 326 |  |  |  | Cl Max: | 1.214 | at alpha= | 12 | deg
JavaFoil+Calcfoil stall+Eppler ext transition |  |  |  | L/D Max: | 136.506 | at alpha= | 8 | deg
Re: | 4000000 |  |  | Cd Min: | 0.00499 | at alpha= | 2.5 | deg
Mach: | 0.1 |  |  | Cl=0 at alpha= | -0.25833 | deg
|  |  |  | @ Cl=0.1, Cd= | 0.0055836
|  |  |  | @ Cl=0.4, Cd= | 0.0051173
|  |  |  | @ Cl=0.6, Cd= | 0.0055675
alpha (deg) | Cl | Cd | Cm | Cl/Cd
-13 | -0.363 | 0.08159 | 0.022 | -4.454
-12.5 | -0.384 | 0.0769 | 0.022 | -4.993
-12 | -0.405 | 0.07218 | 0.022 | -5.606
-11.5 | -0.425 | 0.06787 | 0.022 | -6.262
-11 | -0.445 | 0.06308 | 0.023 | -7.055
-10.5 | -0.463 | 0.05914 | 0.023 | -7.833
-10 | -0.483 | 0.05341 | 0.024 | -9.035
-9.5 | -0.59 | 0.01273 | 0.036 | -46.32
-9 | -0.609 | 0.01159 | 0.036 | -52.5
-8.5 | -0.618 | 0.01111 | 0.035 | -55.65
-8 | -0.622 | 0.0108 | 0.035 | -57.605
-7.5 | -0.62 | 0.01049 | 0.034 | -59.045
-7 | -0.611 | 0.01021 | 0.034 | -59.819
-6.5 | -0.595 | 0.00708 | 0.033 | -84.089
-6 | -0.573 | 0.00807 | 0.033 | -71.001
-5.5 | -0.545 | 0.00928 | 0.032 | -58.756
-5 | -0.51 | 0.00921 | 0.032 | -55.446
-4.5 | -0.47 | 0.00903 | 0.031 | -52.021
-4 | -0.425 | 0.00898 | 0.03 | -47.303
-3.5 | -0.375 | 0.00892 | 0.03 | -42.042
-3 | -0.322 | 0.0088 | 0.029 | -36.597
-2.5 | -0.267 | 0.00877 | 0.029 | -30.414
-2 | -0.209 | 0.00873 | 0.028 | -23.937
-1.5 | -0.15 | 0.00873 | 0.027 | -17.186
-1 | -0.09 | 0.00509 | 0.027 | -17.693
-0.5 | -0.029 | 0.00525 | 0.026 | -5.613
0 | 0.031 | 0.0054 | 0.025 | 5.801
0.5 | 0.092 | 0.00556 | 0.025 | 16.566
1 | 0.153 | 0.00574 | 0.024 | 26.638
1.5 | 0.214 | 0.00596 | 0.023 | 35.83
2 | 0.274 | 0.00619 | 0.023 | 44.336
2.5 | 0.335 | 0.00499 | 0.022 | 67.144
3 | 0.396 | 0.00511 | 0.021 | 77.457
3.5 | 0.456 | 0.00522 | 0.02 | 87.363
4 | 0.517 | 0.00537 | 0.02 | 96.234
4.5 | 0.577 | 0.00551 | 0.019 | 104.642
5 | 0.637 | 0.00566 | 0.018 | 112.568
5.5 | 0.697 | 0.00581 | 0.017 | 120.039
6 | 0.757 | 0.00603 | 0.017 | 125.534
6.5 | 0.816 | 0.00625 | 0.016 | 130.528
7 | 0.874 | 0.0065 | 0.015 | 134.623
7.5 | 0.932 | 0.00685 | 0.015 | 136.004
8 | 0.989 | 0.00724 | 0.014 | 136.506
8.5 | 1.044 | 0.00778 | 0.013 | 134.132
9 | 1.097 | 0.00839 | 0.012 | 130.826
9.5 | 1.147 | 0.00919 | 0.011 | 124.86
10 | 1.19 | 0.00994 | 0.011 | 119.687
10.5 | 1.198 | 0.01469 | 0.01 | 81.55
11 | 1.208 | 0.01464 | 0.009 | 82.49
11.5 | 1.213 | 0.01943 | 0.008 | 62.44
12 | 1.214 | 0.02238 | 0.007 | 54.248
12.5 | 1.202 | 0.02737 | 0.006 | 43.935
13 | 1.19 | 0.03084 | 0.005 | 38.581
13.5 | 1.168 | 0.0346 | 0.005 | 33.756
14 | 1.138 | 0.03883 | 0.004 | 29.317
14.5 | 1.102 | 0.04362 | 0.003 | 25.266
15 | 1.06 | 0.04876 | 0.003 | 21.747
15.5 | 1.014 | 0.05443 | 0.002 | 18.635
16 | 0.964 | 0.06107 | 0.001 | 15.789
16.5 | 0.912 | 0.06819 | 0 | 13.379
17 | 0.859 | 0.07569 | 0 | 11.354

## 68. Re 4M Mach 0.10 (2)
BIGFOIL.COM POLAR EXPORT
e326
EPPLER 326 |  |  |  | Cl Max: | 1.4347 | at alpha= | 16 | deg
XFOIL ncrit=9 |  |  |  | L/D Max: | 127.022 | at alpha= | 7.5 | deg
Re: | 4000000 |  |  | Cd Min: | 0.13516 | at alpha= | -13.5 | deg
Mach: | 0.1 |  |  | Cl=0 at alpha= | -0.11314 | deg
|  |  |  | @ Cl=0.1, Cd= | 0.0044415
|  |  |  | @ Cl=0.4, Cd= | 0.0049916
|  |  |  | @ Cl=0.6, Cd= | 0.0055093
alpha (deg) | Cl | Cd | Cm | Cl/Cd
-13.5 | -0.435 | 0.13516 | 0.0085 | -3.2184
-13 | -0.4289 | 0.12829 | 0.0047 | -3.3432
-12.5 | -0.5428 | 0.12411 | 0.0054 | -4.3735
-12 | -0.5422 | 0.11541 | 0.0018 | -4.698
-11.5 | -0.5383 | 0.10779 | -0.0016 | -4.994
-11 | -0.5512 | 0.09574 | -0.0075 | -5.7573
-10.5 | -0.5674 | 0.08247 | -0.0167 | -6.8801
-9.5 | -0.8587 | 0.02354 | -0.0054 | -36.4783
-9 | -0.847 | 0.01859 | 0.0017 | -45.5621
-8.5 | -0.8133 | 0.01577 | 0.0055 | -51.5726
-8 | -0.7717 | 0.01384 | 0.0082 | -55.7587
-7.5 | -0.7272 | 0.01234 | 0.0104 | -58.9303
-7 | -0.6801 | 0.01138 | 0.0122 | -59.7627
-6.5 | -0.6317 | 0.01066 | 0.0138 | -59.2589
-6 | -0.5825 | 0.01007 | 0.0152 | -57.8451
-5.5 | -0.5314 | 0.00968 | 0.0163 | -54.8967
-5 | -0.4838 | 0.00895 | 0.0182 | -54.0559
-4.5 | -0.4318 | 0.00869 | 0.019 | -49.6893
-4 | -0.3801 | 0.00836 | 0.02 | -45.4665
-3.5 | -0.3273 | 0.00814 | 0.0208 | -40.2088
-3 | -0.2744 | 0.00791 | 0.0215 | -34.6903
-2.5 | -0.2217 | 0.00766 | 0.0223 | -28.9426
-2 | -0.1687 | 0.00744 | 0.023 | -22.6747
-1.5 | -0.1167 | 0.00716 | 0.0238 | -16.2989
-1 | -0.0652 | 0.00685 | 0.0247 | -9.5182
-0.5 | -0.0212 | 0.00606 | 0.0269 | -3.4983
0 | 0.0062 | 0.00433 | 0.0322 | 1.4319
0.5 | 0.0628 | 0.00437 | 0.0322 | 14.3707
1 | 0.12 | 0.00448 | 0.032 | 26.7857
1.5 | 0.1774 | 0.00457 | 0.0318 | 38.8184
2 | 0.2354 | 0.00469 | 0.0313 | 50.1919
2.5 | 0.2934 | 0.00481 | 0.0308 | 60.9979
3 | 0.3513 | 0.00489 | 0.0303 | 71.8405
3.5 | 0.4088 | 0.00501 | 0.0299 | 81.5968
4 | 0.4661 | 0.00514 | 0.0295 | 90.6809
4.5 | 0.5234 | 0.00528 | 0.029 | 99.1288
5 | 0.5804 | 0.00544 | 0.0286 | 106.6912
5.5 | 0.637 | 0.00564 | 0.0282 | 112.9433
6 | 0.6932 | 0.00586 | 0.0279 | 118.2935
6.5 | 0.749 | 0.00611 | 0.0276 | 122.5859
7 | 0.8039 | 0.00639 | 0.0275 | 125.8059
7.5 | 0.8574 | 0.00675 | 0.0275 | 127.0222
8 | 0.91 | 0.00717 | 0.0277 | 126.9177
8.5 | 0.96 | 0.00776 | 0.0282 | 123.7113
9 | 1.0089 | 0.00842 | 0.029 | 119.8219
9.5 | 1.0566 | 0.00912 | 0.0298 | 115.8553
10 | 1.1027 | 0.00987 | 0.0309 | 111.7224
10.5 | 1.148 | 0.01056 | 0.0322 | 108.7121
11 | 1.1904 | 0.01137 | 0.0338 | 104.6966
11.5 | 1.2304 | 0.01223 | 0.0358 | 100.6051
12 | 1.2663 | 0.01316 | 0.0384 | 96.2234
12.5 | 1.2995 | 0.01402 | 0.0414 | 92.689
13 | 1.3195 | 0.0149 | 0.0468 | 88.557
13.5 | 1.3341 | 0.01598 | 0.0526 | 83.4856
14 | 1.3429 | 0.0173 | 0.0584 | 77.6243
14.5 | 1.3922 | 0.01954 | 0.0539 | 71.2487
15.5 | 1.4309 | 0.02643 | 0.0517 | 54.1392
16 | 1.4347 | 0.03136 | 0.0506 | 45.7494
16.5 | 1.4197 | 0.03844 | 0.0487 | 36.9329
17 | 1.4158 | 0.0444 | 0.0471 | 31.8874
17.5 | 1.3966 | 0.05221 | 0.0449 | 26.7497
18 | 1.3807 | 0.05995 | 0.0424 | 23.0309
18.5 | 1.3567 | 0.06895 | 0.0394 | 19.6766
19 | 1.3292 | 0.07865 | 0.0359 | 16.9002
19.5 | 1.2913 | 0.09007 | 0.0317 | 14.3366
20 | 1.2786 | 0.09804 | 0.0287 | 13.0416

## 69. Re 4M Mach 0.25 (1)
BIGFOIL.COM POLAR EXPORT
e326
EPPLER 326 |  |  |  | Cl Max: | 1.196 | at alpha= | 11 | deg
JavaFoil+Calcfoil stall+Eppler ext transition |  |  |  | L/D Max: | 134.434 | at alpha= | 7.5 | deg
Re: | 4000000 |  |  | Cd Min: | 0.00507 | at alpha= | 2.5 | deg
Mach: | 0.25 |  |  | Cl=0 at alpha= | -0.25806 | deg
|  |  |  | @ Cl=0.1, Cd= | 0.0056653
|  |  |  | @ Cl=0.4, Cd= | 0.0051589
|  |  |  | @ Cl=0.6, Cd= | 0.0056272
alpha (deg) | Cl | Cd | Cm | Cl/Cd
-11.5 | -0.066 | 0.07176 | 0.022 | -0.916
-11 | -0.131 | 0.06756 | 0.022 | -1.937
-10.5 | -0.205 | 0.063 | 0.022 | -3.254
-10 | -0.261 | 0.05874 | 0.022 | -4.451
-9.5 | -0.311 | 0.05462 | 0.022 | -5.693
-9 | -0.355 | 0.05064 | 0.023 | -7.002
-8.5 | -0.392 | 0.04691 | 0.023 | -8.36
-8 | -0.509 | 0.01121 | 0.036 | -45.438
-7.5 | -0.536 | 0.01075 | 0.035 | -49.83
-7 | -0.552 | 0.01052 | 0.035 | -52.438
-6.5 | -0.556 | 0.01023 | 0.034 | -54.384
-6 | -0.55 | 0.00721 | 0.034 | -76.279
-5.5 | -0.533 | 0.00821 | 0.033 | -64.918
-5 | -0.507 | 0.00936 | 0.032 | -54.197
-4.5 | -0.472 | 0.00928 | 0.032 | -50.891
-4 | -0.43 | 0.00914 | 0.031 | -47.044
-3.5 | -0.382 | 0.00906 | 0.031 | -42.174
-3 | -0.329 | 0.00894 | 0.03 | -36.852
-2.5 | -0.273 | 0.00891 | 0.029 | -30.658
-2 | -0.214 | 0.00888 | 0.029 | -24.153
-1.5 | -0.154 | 0.00881 | 0.028 | -17.489
-1 | -0.092 | 0.00513 | 0.027 | -18.014
-0.5 | -0.03 | 0.0053 | 0.027 | -5.712
0 | 0.032 | 0.00546 | 0.026 | 5.901
0.5 | 0.095 | 0.00565 | 0.025 | 16.768
1 | 0.157 | 0.00584 | 0.025 | 26.916
1.5 | 0.22 | 0.00607 | 0.024 | 36.192
2 | 0.282 | 0.00628 | 0.023 | 44.864
2.5 | 0.344 | 0.00507 | 0.022 | 67.914
3 | 0.407 | 0.00517 | 0.022 | 78.575
3.5 | 0.469 | 0.00533 | 0.021 | 87.852
4 | 0.531 | 0.00546 | 0.02 | 97.228
4.5 | 0.593 | 0.00561 | 0.019 | 105.617
5 | 0.654 | 0.00576 | 0.019 | 113.517
5.5 | 0.716 | 0.00594 | 0.018 | 120.466
6 | 0.777 | 0.00618 | 0.017 | 125.798
6.5 | 0.837 | 0.00642 | 0.016 | 130.549
7 | 0.898 | 0.00671 | 0.016 | 133.699
7.5 | 0.957 | 0.00712 | 0.015 | 134.434
8 | 1.014 | 0.00757 | 0.014 | 133.902
8.5 | 1.07 | 0.00818 | 0.013 | 130.795
9 | 1.123 | 0.00889 | 0.013 | 126.277
9.5 | 1.172 | 0.00984 | 0.012 | 119.12
10 | 1.183 | 0.01345 | 0.011 | 87.935
10.5 | 1.192 | 0.01341 | 0.01 | 88.915
11 | 1.196 | 0.01999 | 0.009 | 59.808
11.5 | 1.192 | 0.0231 | 0.008 | 51.602
12 | 1.171 | 0.02862 | 0.007 | 40.905
12.5 | 1.143 | 0.03261 | 0.006 | 35.066
13 | 1.103 | 0.03714 | 0.006 | 29.705
13.5 | 1.047 | 0.04211 | 0.005 | 24.866
14 | 0.978 | 0.04785 | 0.004 | 20.439
14.5 | 0.897 | 0.05445 | 0.003 | 16.478
15 | 0.806 | 0.0627 | 0.003 | 12.853
15.5 | 0.707 | 0.07181 | 0.002 | 9.85
16 | 0.603 | 0.08241 | 0.001 | 7.319

## 70. Re 4M Mach 0.25 (2)
BIGFOIL.COM POLAR EXPORT
e326
EPPLER 326 |  |  |  | Cl Max: | 1.3842 | at alpha= | 14.5 | deg
XFOIL ncrit=9 |  |  |  | L/D Max: | 128.026 | at alpha= | 7.5 | deg
Re: | 4000000 |  |  | Cd Min: | 0.24159 | at alpha= | -20 | deg
Mach: | 0.25 |  |  | Cl=0 at alpha= | -0.13043 | deg
|  |  |  | @ Cl=0.1, Cd= | 0.0044811
|  |  |  | @ Cl=0.4, Cd= | 0.0050418
|  |  |  | @ Cl=0.6, Cd= | 0.0055489
alpha (deg) | Cl | Cd | Cm | Cl/Cd
-20 | -0.7103 | 0.24159 | 0.0576 | -2.9401
-19.5 | -0.6931 | 0.23532 | 0.0538 | -2.9454
-19 | -0.6759 | 0.22904 | 0.0501 | -2.951
-18.5 | -0.659 | 0.22272 | 0.0465 | -2.9589
-18 | -0.6424 | 0.21613 | 0.043 | -2.9723
-17.5 | -0.6263 | 0.20945 | 0.0395 | -2.9902
-17 | -0.6106 | 0.20267 | 0.0362 | -3.0128
-16.5 | -0.5956 | 0.19558 | 0.0328 | -3.0453
-16 | -0.5802 | 0.18838 | 0.0296 | -3.0799
-15.5 | -0.5664 | 0.18063 | 0.0263 | -3.1357
-15 | -0.5539 | 0.17315 | 0.0232 | -3.199
-14.5 | -0.5423 | 0.16568 | 0.0202 | -3.2732
-14 | -0.5333 | 0.15732 | 0.0171 | -3.3899
-13.5 | -0.5243 | 0.14964 | 0.0142 | -3.5037
-13 | -0.5169 | 0.14159 | 0.0113 | -3.6507
-12.5 | -0.5258 | 0.12927 | 0.007 | -4.0675
-12 | -0.5218 | 0.12107 | 0.0037 | -4.3099
-11.5 | -0.5129 | 0.1146 | 0.001 | -4.4756
-11 | -0.5168 | 0.10452 | -0.0033 | -4.9445
-10 | -0.4821 | 0.07853 | -0.0322 | -6.1391
-9.5 | -0.5299 | 0.06536 | -0.04 | -8.1074
-9 | -0.575 | 0.05766 | -0.0363 | -9.9723
-8.5 | -0.6084 | 0.05233 | -0.0276 | -11.6262
-7 | -0.6858 | 0.01523 | 0.0064 | -45.0295
-6.5 | -0.6397 | 0.01269 | 0.0092 | -50.4098
-6 | -0.5909 | 0.01121 | 0.0115 | -52.7119
-5.5 | -0.5407 | 0.0103 | 0.0136 | -52.4951
-5 | -0.4929 | 0.00932 | 0.0161 | -52.8863
-4.5 | -0.4398 | 0.00894 | 0.0175 | -49.1946
-4 | -0.387 | 0.00855 | 0.0189 | -45.2632
-3.5 | -0.333 | 0.00828 | 0.02 | -40.2174
-3 | -0.2787 | 0.00804 | 0.021 | -34.6642
-2.5 | -0.2249 | 0.00776 | 0.0221 | -28.982
-2 | -0.17 | 0.00755 | 0.0229 | -22.5166
-1.5 | -0.1166 | 0.00726 | 0.0239 | -16.0606
-1 | -0.0639 | 0.00692 | 0.025 | -9.2341
-0.5 | -0.0187 | 0.00618 | 0.0273 | -3.0259
0 | 0.0066 | 0.00438 | 0.0334 | 1.5068
0.5 | 0.065 | 0.00441 | 0.0335 | 14.7392
1 | 0.1241 | 0.00453 | 0.0333 | 27.3951
1.5 | 0.1833 | 0.00464 | 0.0331 | 39.5043
2 | 0.2434 | 0.00474 | 0.0326 | 51.3502
2.5 | 0.3032 | 0.00487 | 0.0322 | 62.2587
3 | 0.3631 | 0.00498 | 0.0317 | 72.9116
3.5 | 0.4228 | 0.00508 | 0.0313 | 83.2283
4 | 0.482 | 0.00522 | 0.0309 | 92.3372
4.5 | 0.5411 | 0.00539 | 0.0306 | 100.3896
5 | 0.6004 | 0.00555 | 0.0302 | 108.1802
5.5 | 0.6592 | 0.00574 | 0.03 | 114.8432
6 | 0.7176 | 0.00598 | 0.0298 | 120
6.5 | 0.7755 | 0.00625 | 0.0297 | 124.08
7 | 0.8322 | 0.00661 | 0.0299 | 125.9002
7.5 | 0.8885 | 0.00694 | 0.0301 | 128.0259
8 | 0.9424 | 0.00744 | 0.0307 | 126.6667
8.5 | 0.9941 | 0.00807 | 0.0317 | 123.1846
9 | 1.0438 | 0.00881 | 0.033 | 118.479
9.5 | 1.0923 | 0.00959 | 0.0345 | 113.8999
10.5 | 1.1825 | 0.01128 | 0.0386 | 104.8316
11 | 1.2237 | 0.01217 | 0.0412 | 100.5505
11.5 | 1.258 | 0.01325 | 0.0449 | 94.9434
12 | 1.2802 | 0.01427 | 0.0507 | 89.7127
12.5 | 1.2964 | 0.01541 | 0.0571 | 84.1272
13 | 1.3043 | 0.01702 | 0.0634 | 76.6334
13.5 | 1.3087 | 0.01913 | 0.0687 | 68.4109
14 | 1.3562 | 0.02285 | 0.0624 | 59.3523
14.5 | 1.3842 | 0.02825 | 0.0565 | 48.9982
15 | 1.3838 | 0.03395 | 0.0553 | 40.7599
15.5 | 1.3747 | 0.04058 | 0.0538 | 33.8763
16 | 1.3505 | 0.04883 | 0.0516 | 27.6572
16.5 | 1.316 | 0.05857 | 0.0486 | 22.4688
17 | 1.3006 | 0.06654 | 0.046 | 19.5461
17.5 | 1.275 | 0.07597 | 0.0427 | 16.7829
18 | 1.2552 | 0.08483 | 0.0395 | 14.7967
18.5 | 1.2305 | 0.09452 | 0.0358 | 13.0184
19 | 1.2044 | 0.10461 | 0.0319 | 11.5132
19.5 | 1.1721 | 0.11563 | 0.0275 | 10.1366

## 71. Re 4M Mach 0.50 (1)
BIGFOIL.COM POLAR EXPORT
e326
EPPLER 326 |  |  |  | Cl Max: | 1.171 | at alpha= | 20 | deg
JavaFoil+Calcfoil stall+Eppler ext transition |  |  |  | L/D Max: | 125.951 | at alpha= | 6.5 | deg
Re: | 4000000 |  |  | Cd Min: | 0.00518 | at alpha= | 2 | deg
Mach: | 0.5 |  |  | Cl=0 at alpha= | -0.25714 | deg
|  |  |  | @ Cl=0.1, Cd= | 0.0059129
|  |  |  | @ Cl=0.4, Cd= | 0.0053897
|  |  |  | @ Cl=0.6, Cd= | 0.0059132
alpha (deg) | Cl | Cd | Cm | Cl/Cd
-20 | -1.065 | 0.16338 | 0.031 | -6.516
-19.5 | -1.041 | 0.16884 | 0.031 | -6.164
-19 | -1.016 | 0.15592 | 0.031 | -6.514
-18.5 | -0.989 | 0.14967 | 0.03 | -6.609
-18 | -0.963 | 0.14237 | 0.03 | -6.762
-17.5 | -0.934 | 0.13824 | 0.029 | -6.76
-17 | -0.907 | 0.13306 | 0.028 | -6.816
-16.5 | -0.881 | 0.12945 | 0.027 | -6.803
-16 | -0.854 | 0.12631 | 0.027 | -6.765
-15.5 | -0.828 | 0.12144 | 0.026 | -6.82
-15 | -0.802 | 0.11724 | 0.026 | -6.84
-14.5 | -0.777 | 0.11409 | 0.026 | -6.808
-14 | -0.75 | 0.10848 | 0.026 | -6.912
-13.5 | -0.721 | 0.10439 | 0.024 | -6.912
-13 | -0.694 | 0.09935 | 0.023 | -6.987
-12.5 | -0.667 | 0.09665 | 0.022 | -6.905
-12 | -0.641 | 0.09223 | 0.022 | -6.946
-11.5 | -0.614 | 0.08895 | 0.022 | -6.904
-11 | -0.588 | 0.08577 | 0.021 | -6.851
-10.5 | -0.561 | 0.08182 | 0.021 | -6.854
-10 | -0.534 | 0.07254 | 0.021 | -7.361
-9.5 | -0.507 | 0.0648 | 0.021 | -7.831
-9 | -0.481 | 0.05925 | 0.021 | -8.114
-8.5 | -0.455 | 0.05394 | 0.022 | -8.432
-8 | -0.431 | 0.04771 | 0.024 | -9.038
-7.5 | -0.398 | 0.05225 | 0.017 | -7.615
-7 | -0.372 | 0.04596 | 0.02 | -8.099
-6.5 | -0.424 | 0.01142 | 0.038 | -37.16
-6 | -0.391 | 0.01108 | 0.037 | -35.285
-5.5 | -0.358 | 0.01076 | 0.037 | -33.251
-5 | -0.324 | 0.01041 | 0.036 | -31.135
-4.5 | -0.291 | 0.00768 | 0.035 | -37.844
-4 | -0.257 | 0.00773 | 0.035 | -33.211
-3.5 | -0.382 | 0.00989 | 0.034 | -38.66
-3 | -0.351 | 0.00971 | 0.034 | -36.109
-2.5 | -0.299 | 0.00955 | 0.033 | -31.258
-2 | -0.237 | 0.00944 | 0.032 | -25.143
-1.5 | -0.171 | 0.00943 | 0.031 | -18.176
-1 | -0.103 | 0.00934 | 0.031 | -11.051
-0.5 | -0.034 | 0.00553 | 0.03 | -6.119
0 | 0.036 | 0.00573 | 0.029 | 6.283
0.5 | 0.106 | 0.00593 | 0.028 | 17.836
1 | 0.176 | 0.00621 | 0.027 | 28.254
1.5 | 0.245 | 0.00648 | 0.027 | 37.856
2 | 0.315 | 0.00518 | 0.026 | 60.817
2.5 | 0.384 | 0.00536 | 0.025 | 71.718
3 | 0.454 | 0.00549 | 0.024 | 82.587
3.5 | 0.523 | 0.0057 | 0.023 | 91.742
4 | 0.592 | 0.00589 | 0.023 | 100.439
4.5 | 0.661 | 0.00609 | 0.022 | 108.48
5 | 0.729 | 0.00633 | 0.021 | 115.29
5.5 | 0.797 | 0.00664 | 0.02 | 120.029
6 | 0.865 | 0.00697 | 0.019 | 124.037
6.5 | 0.931 | 0.00739 | 0.018 | 125.951
7 | 0.996 | 0.00797 | 0.018 | 124.939
7.5 | 1.059 | 0.00879 | 0.017 | 120.423
8 | 1.106 | 0.0142 | 0.016 | 77.869
8.5 | 1.129 | 0.01268 | 0.014 | 89.059
9 | 1.151 | 0.01841 | 0.013 | 62.526
9.5 | 1.156 | 0.02373 | 0.012 | 48.698
10 | 1.109 | 0.02961 | 0.011 | 37.454
10.5 | 0.672 | 0.0402 | 0.01 | 16.722
11 | 0.694 | 0.04809 | 0.009 | 14.426
11.5 | 0.698 | 0.06904 | 0.007 | 10.115
12 | 0.686 | 0.09352 | 0.004 | 7.333
12.5 | 0.749 | 0.0822 | 0.006 | 9.114
13 | 0.742 | 0.10331 | 0.003 | 7.18
13.5 | 0.79 | 0.10062 | 0.004 | 7.85
14 | 0.822 | 0.10659 | 0.004 | 7.715
14.5 | 0.83 | 0.11668 | 0.002 | 7.11
15 | 0.881 | 0.11052 | 0.002 | 7.974
15.5 | 0.913 | 0.11639 | 0.002 | 7.847
16 | 0.916 | 0.12966 | 0.001 | 7.064
16.5 | 0.955 | 0.1308 | 0 | 7.3
17 | 1 | 0.12607 | 0 | 7.931
17.5 | 1.029 | 0.13328 | -0.001 | 7.723
18 | 1.032 | 0.14651 | -0.001 | 7.046
18.5 | 1.067 | 0.14973 | -0.002 | 7.126
19 | 1.11 | 0.1459 | -0.003 | 7.606
19.5 | 1.145 | 0.14727 | -0.003 | 7.775
20 | 1.171 | 0.15775 | -0.004 | 7.426

## 72. Re 4M Mach 0.50 (2)
BIGFOIL.COM POLAR EXPORT
e326
EPPLER 326 |  |  |  | Cl Max: | 1.2492 | at alpha= | 11 | deg
XFOIL ncrit=9 |  |  |  | L/D Max: | 128.901 | at alpha= | 7 | deg
Re: | 4000000 |  |  | Cd Min: | 0.10857 | at alpha= | 16 | deg
Mach: | 0.5 |  |  | Cl=0 at alpha= | -0.38991 | deg
|  |  |  | @ Cl=0.1, Cd= | 0.0046721
|  |  |  | @ Cl=0.4, Cd= | 0.0052615
|  |  |  | @ Cl=0.6, Cd= | 0.0057633
alpha (deg) | Cl | Cd | Cm | Cl/Cd
-6 | -0.5219 | 0.03434 | -0.0182 | -15.198
-5.5 | -0.5192 | 0.02763 | -0.009 | -18.7912
-5 | -0.5056 | 0.01991 | 0.0006 | -25.3943
-4.5 | -0.4612 | 0.01312 | 0.0063 | -35.1524
-4 | -0.4003 | 0.01023 | 0.0094 | -39.13
-3.5 | -0.3454 | 0.00921 | 0.0133 | -37.5027
-3 | -0.2883 | 0.00865 | 0.0164 | -33.3295
-2.5 | -0.2306 | 0.00821 | 0.0192 | -28.0877
-2 | -0.1708 | 0.00792 | 0.0213 | -21.5657
-1.5 | -0.1104 | 0.0077 | 0.0231 | -14.3377
-1 | -0.0535 | 0.00731 | 0.0253 | -7.3187
-0.5 | -0.0024 | 0.00669 | 0.0284 | -0.35874
0 | 0.0085 | 0.00455 | 0.0389 | 1.8681
0.5 | 0.0747 | 0.00462 | 0.0392 | 16.1688
1 | 0.1427 | 0.00476 | 0.0392 | 29.979
2 | 0.2793 | 0.005 | 0.0387 | 55.86
2.5 | 0.3479 | 0.00514 | 0.0384 | 67.6848
3 | 0.4165 | 0.0053 | 0.0382 | 78.5849
3.5 | 0.4855 | 0.00545 | 0.0381 | 89.0826
4 | 0.5544 | 0.00563 | 0.038 | 98.4725
4.5 | 0.6228 | 0.00583 | 0.0382 | 106.8268
5 | 0.6912 | 0.00605 | 0.0386 | 114.2479
5.5 | 0.7596 | 0.00632 | 0.0391 | 120.1899
6 | 0.8278 | 0.00663 | 0.04 | 124.8567
6.5 | 0.8954 | 0.007 | 0.0411 | 127.9143
7 | 0.9616 | 0.00746 | 0.0427 | 128.9008
7.5 | 1.0252 | 0.00807 | 0.0449 | 127.0384
8 | 1.0843 | 0.00887 | 0.0479 | 122.2435
8.5 | 1.1385 | 0.00979 | 0.0518 | 116.2921
9 | 1.1868 | 0.01085 | 0.0568 | 109.3825
9.5 | 1.2267 | 0.01201 | 0.063 | 102.1399
10.5 | 1.2486 | 0.01551 | 0.081 | 80.5029
11 | 1.2492 | 0.01899 | 0.0864 | 65.782
11.5 | 1.2434 | 0.02399 | 0.0892 | 51.8299
12 | 1.2242 | 0.03035 | 0.0908 | 40.3361
12.5 | 1.2034 | 0.0369 | 0.0919 | 32.6125
13 | 1.1904 | 0.04557 | 0.0865 | 26.1224
13.5 | 1.1892 | 0.0563 | 0.0753 | 21.1226
14 | 1.178 | 0.06767 | 0.065 | 17.408
16 | 1.0583 | 0.10857 | 0.0479 | 9.7476

## 73. Re 5M Mach 0.00 (1)
BIGFOIL.COM POLAR EXPORT
e326
EPPLER 326 |  |  |  | Cl Max: | 1.225 | at alpha= | 12 | deg
JavaFoil+Calcfoil stall+Eppler ext transition |  |  |  | L/D Max: | 138.541 | at alpha= | 8 | deg
Re: | 5000000 |  |  | Cd Min: | 0.00486 | at alpha= | 2.5 | deg
Mach: | 0 |  |  | Cl=0 at alpha= | -0.25833 | deg
|  |  |  | @ Cl=0.1, Cd= | 0.005408
|  |  |  | @ Cl=0.4, Cd= | 0.004977
|  |  |  | @ Cl=0.6, Cd= | 0.0054263
alpha (deg) | Cl | Cd | Cm | Cl/Cd
-13.5 | -0.388 | 0.08275 | 0.024 | -4.691
-13 | -0.407 | 0.07765 | 0.024 | -5.238
-12.5 | -0.425 | 0.07272 | 0.024 | -5.847
-12 | -0.444 | 0.06766 | 0.024 | -6.563
-11.5 | -0.462 | 0.06294 | 0.024 | -7.344
-11 | -0.487 | 0.05236 | 0.027 | -9.294
-10.5 | -0.585 | 0.01333 | 0.036 | -43.929
-10 | -0.607 | 0.0121 | 0.036 | -50.172
-9.5 | -0.621 | 0.01153 | 0.036 | -53.887
-9 | -0.631 | 0.0111 | 0.036 | -56.846
-8.5 | -0.636 | 0.01071 | 0.035 | -59.364
-8 | -0.635 | 0.0104 | 0.035 | -61.068
-7.5 | -0.63 | 0.01011 | 0.034 | -62.262
-7 | -0.618 | 0.00686 | 0.034 | -90.009
-6.5 | -0.6 | 0.00685 | 0.033 | -87.548
-6 | -0.576 | 0.00778 | 0.033 | -74.018
-5.5 | -0.546 | 0.00888 | 0.032 | -61.51
-5 | -0.51 | 0.00884 | 0.031 | -57.74
-4.5 | -0.469 | 0.00875 | 0.031 | -53.609
-4 | -0.423 | 0.00862 | 0.03 | -49.107
-3.5 | -0.374 | 0.00858 | 0.03 | -43.567
-3 | -0.321 | 0.00853 | 0.029 | -37.611
-2.5 | -0.265 | 0.00849 | 0.028 | -31.256
-2 | -0.208 | 0.00848 | 0.028 | -24.543
-1.5 | -0.149 | 0.00841 | 0.027 | -17.747
-1 | -0.09 | 0.00493 | 0.026 | -18.178
-0.5 | -0.029 | 0.00508 | 0.026 | -5.774
0 | 0.031 | 0.00523 | 0.025 | 5.964
0.5 | 0.092 | 0.00538 | 0.024 | 17.036
1 | 0.152 | 0.00559 | 0.024 | 27.245
1.5 | 0.213 | 0.00579 | 0.023 | 36.742
2 | 0.273 | 0.00509 | 0.022 | 53.669
2.5 | 0.333 | 0.00486 | 0.022 | 68.618
3 | 0.394 | 0.00496 | 0.021 | 79.325
3.5 | 0.454 | 0.00513 | 0.02 | 88.414
4 | 0.514 | 0.00523 | 0.02 | 98.228
4.5 | 0.574 | 0.00537 | 0.019 | 107.003
5 | 0.634 | 0.0055 | 0.018 | 115.363
5.5 | 0.694 | 0.00567 | 0.017 | 122.266
6 | 0.753 | 0.00587 | 0.017 | 128.334
6.5 | 0.812 | 0.00607 | 0.016 | 133.8
7 | 0.87 | 0.00637 | 0.015 | 136.589
7.5 | 0.928 | 0.00671 | 0.014 | 138.273
8 | 0.984 | 0.0071 | 0.014 | 138.541
8.5 | 1.039 | 0.00758 | 0.013 | 137.162
9 | 1.092 | 0.00814 | 0.012 | 134.195
9.5 | 1.142 | 0.00882 | 0.011 | 129.486
10 | 1.186 | 0.0096 | 0.011 | 123.503
10.5 | 1.203 | 0.01507 | 0.01 | 79.863
11 | 1.215 | 0.01463 | 0.009 | 83.064
11.5 | 1.221 | 0.01442 | 0.008 | 84.669
12 | 1.225 | 0.02022 | 0.007 | 60.572
12.5 | 1.215 | 0.02482 | 0.006 | 48.945
13 | 1.205 | 0.02814 | 0.006 | 42.818
13.5 | 1.187 | 0.03164 | 0.005 | 37.504
14 | 1.162 | 0.03545 | 0.004 | 32.779
14.5 | 1.13 | 0.03985 | 0.003 | 28.368
15 | 1.094 | 0.04445 | 0.003 | 24.617
15.5 | 1.053 | 0.04987 | 0.002 | 21.116
16 | 1.009 | 0.05554 | 0.001 | 18.168
16.5 | 0.963 | 0.06182 | 0 | 15.571
17 | 0.915 | 0.06875 | 0 | 13.303

## 74. Re 5M Mach 0.00 (2)
BIGFOIL.COM POLAR EXPORT
e326
EPPLER 326 |  |  |  | Cl Max: | 1.4696 | at alpha= | 16 | deg
XFOIL ncrit=9 |  |  |  | L/D Max: | 130.305 | at alpha= | 7.5 | deg
Re: | 5000000 |  |  | Cd Min: | 0.08847 | at alpha= | 20 | deg
Mach: | 0 |  |  | Cl=0 at alpha= | -0.23567 | deg
|  |  |  | @ Cl=0.1, Cd= | 0.0042085
|  |  |  | @ Cl=0.4, Cd= | 0.0047546
|  |  |  | @ Cl=0.6, Cd= | 0.0052849
alpha (deg) | Cl | Cd | Cm | Cl/Cd
-11 | -1.047 | 0.02218 | 0.0024 | -47.2047
-10.5 | -1.0179 | 0.01927 | 0.0061 | -52.823
-10 | -0.9405 | 0.01765 | 0.0002 | -53.2861
-9.5 | -0.9144 | 0.01485 | 0.0053 | -61.5758
-9 | -0.8744 | 0.01335 | 0.0081 | -65.4981
-8.5 | -0.8299 | 0.01235 | 0.0101 | -67.1984
-8 | -0.784 | 0.01145 | 0.0119 | -68.4716
-7.5 | -0.7373 | 0.01064 | 0.0137 | -69.2951
-7 | -0.6888 | 0.01006 | 0.0151 | -68.4692
-6.5 | -0.6391 | 0.0096 | 0.0163 | -66.5729
-6 | -0.5887 | 0.00923 | 0.0174 | -63.7811
-5.5 | -0.5366 | 0.00898 | 0.0181 | -59.755
-5 | -0.4871 | 0.00849 | 0.0195 | -57.3734
-4.5 | -0.4349 | 0.00824 | 0.0202 | -52.7791
-4 | -0.383 | 0.00797 | 0.0211 | -48.0552
-3.5 | -0.3301 | 0.00777 | 0.0217 | -42.4839
-3 | -0.2768 | 0.00758 | 0.0222 | -36.5172
-2.5 | -0.2234 | 0.00739 | 0.0228 | -30.23
-2 | -0.1703 | 0.0072 | 0.0234 | -23.6528
-1.5 | -0.1178 | 0.00695 | 0.024 | -16.9496
-1 | -0.0657 | 0.00667 | 0.0247 | -9.8501
-0.5 | -0.0166 | 0.00618 | 0.0259 | -2.6861
0 | 0.0148 | 0.00463 | 0.0303 | 3.1965
0.5 | 0.0634 | 0.00417 | 0.0317 | 15.2038
1 | 0.1204 | 0.00423 | 0.0315 | 28.4634
1.5 | 0.1776 | 0.00434 | 0.0312 | 40.9217
2 | 0.2352 | 0.00443 | 0.0308 | 53.0926
2.5 | 0.293 | 0.00453 | 0.0302 | 64.6799
3 | 0.3504 | 0.00466 | 0.0298 | 75.1931
3.5 | 0.4081 | 0.00477 | 0.0292 | 85.5556
4 | 0.4653 | 0.00492 | 0.0287 | 94.5732
4.5 | 0.5221 | 0.00506 | 0.0283 | 103.1818
5 | 0.5785 | 0.00522 | 0.0279 | 110.8238
5.5 | 0.6348 | 0.00539 | 0.0275 | 117.7737
6 | 0.6904 | 0.00562 | 0.0272 | 122.847
6.5 | 0.7456 | 0.00587 | 0.0269 | 127.0187
7 | 0.8004 | 0.00615 | 0.0266 | 130.1463
7.5 | 0.8535 | 0.00655 | 0.0267 | 130.3053
8 | 0.9059 | 0.00698 | 0.0267 | 129.7851
8.5 | 0.9557 | 0.00756 | 0.0272 | 126.4153
9 | 1.0047 | 0.00815 | 0.0278 | 123.2761
9.5 | 1.0524 | 0.00881 | 0.0286 | 119.4552
10 | 1.0991 | 0.0095 | 0.0295 | 115.6947
10.5 | 1.1449 | 0.0102 | 0.0305 | 112.2451
11 | 1.1891 | 0.01092 | 0.0317 | 108.8919
11.5 | 1.2293 | 0.01175 | 0.0335 | 104.6213
12 | 1.2691 | 0.01252 | 0.0353 | 101.3658
13 | 1.3364 | 0.01416 | 0.041 | 94.3785
13.5 | 1.3558 | 0.01497 | 0.0464 | 90.5678
14 | 1.3694 | 0.01606 | 0.052 | 85.2677
14.5 | 1.376 | 0.0174 | 0.0579 | 79.0805
15 | 1.4341 | 0.01961 | 0.0515 | 73.1311
16 | 1.4696 | 0.0264 | 0.0497 | 55.6667
16.5 | 1.458 | 0.03292 | 0.0482 | 44.2892
17 | 1.4657 | 0.03751 | 0.0469 | 39.0749
17.5 | 1.4509 | 0.04462 | 0.045 | 32.5168
18 | 1.4397 | 0.05147 | 0.043 | 27.9716
18.5 | 1.4139 | 0.06044 | 0.0401 | 23.3934
19 | 1.3918 | 0.06917 | 0.0371 | 20.1214
19.5 | 1.3471 | 0.08125 | 0.0327 | 16.5797
20 | 1.3396 | 0.08847 | 0.03 | 15.1419

## 75. Re 5M Mach 0.10 (1)
BIGFOIL.COM POLAR EXPORT
e326
EPPLER 326 |  |  |  | Cl Max: | 1.22 | at alpha= | 12 | deg
JavaFoil+Calcfoil stall+Eppler ext transition |  |  |  | L/D Max: | 138.053 | at alpha= | 8 | deg
Re: | 5000000 |  |  | Cd Min: | 0.00486 | at alpha= | 2.5 | deg
Mach: | 0.1 |  |  | Cl=0 at alpha= | -0.25833 | deg
|  |  |  | @ Cl=0.1, Cd= | 0.0054175
|  |  |  | @ Cl=0.4, Cd= | 0.00498
|  |  |  | @ Cl=0.6, Cd= | 0.0054298
alpha (deg) | Cl | Cd | Cm | Cl/Cd
-13 | -0.365 | 0.07909 | 0.023 | -4.611
-12.5 | -0.386 | 0.074 | 0.023 | -5.212
-12 | -0.407 | 0.06932 | 0.024 | -5.867
-11.5 | -0.427 | 0.06482 | 0.024 | -6.595
-11 | -0.451 | 0.05748 | 0.025 | -7.838
-10.5 | -0.475 | 0.04884 | 0.027 | -9.731
-10 | -0.578 | 0.01235 | 0.037 | -46.792
-9.5 | -0.597 | 0.01167 | 0.036 | -51.132
-9 | -0.61 | 0.0112 | 0.036 | -54.518
-8.5 | -0.619 | 0.01079 | 0.035 | -57.411
-8 | -0.623 | 0.01049 | 0.035 | -59.341
-7.5 | -0.62 | 0.01017 | 0.034 | -60.948
-7 | -0.611 | 0.0099 | 0.034 | -61.747
-6.5 | -0.596 | 0.00689 | 0.033 | -86.436
-6 | -0.574 | 0.00783 | 0.033 | -73.247
-5.5 | -0.546 | 0.00901 | 0.032 | -60.548
-5 | -0.511 | 0.00883 | 0.032 | -57.818
-4.5 | -0.47 | 0.00876 | 0.031 | -53.622
-4 | -0.425 | 0.00871 | 0.03 | -48.745
-3.5 | -0.375 | 0.00859 | 0.03 | -43.677
-3 | -0.322 | 0.00854 | 0.029 | -37.719
-2.5 | -0.267 | 0.00852 | 0.029 | -31.294
-2 | -0.209 | 0.00849 | 0.028 | -24.626
-1.5 | -0.15 | 0.00848 | 0.027 | -17.692
-1 | -0.09 | 0.00493 | 0.027 | -18.248
-0.5 | -0.029 | 0.00508 | 0.026 | -5.794
0 | 0.031 | 0.00524 | 0.025 | 5.986
0.5 | 0.092 | 0.00539 | 0.025 | 17.096
1 | 0.153 | 0.0056 | 0.024 | 27.326
1.5 | 0.214 | 0.00581 | 0.023 | 36.783
2 | 0.274 | 0.0051 | 0.023 | 53.827
2.5 | 0.335 | 0.00486 | 0.022 | 68.933
3 | 0.396 | 0.00497 | 0.021 | 79.617
3.5 | 0.456 | 0.00512 | 0.02 | 89.16
4 | 0.517 | 0.00525 | 0.02 | 98.438
4.5 | 0.577 | 0.00538 | 0.019 | 107.238
5 | 0.637 | 0.00551 | 0.018 | 115.583
5.5 | 0.697 | 0.0057 | 0.017 | 122.377
6 | 0.757 | 0.00589 | 0.017 | 128.446
6.5 | 0.816 | 0.00609 | 0.016 | 133.861
7 | 0.874 | 0.0064 | 0.015 | 136.682
7.5 | 0.932 | 0.00676 | 0.015 | 138.013
8 | 0.989 | 0.00716 | 0.014 | 138.053
8.5 | 1.044 | 0.00764 | 0.013 | 136.595
9 | 1.097 | 0.00822 | 0.012 | 133.486
9.5 | 1.147 | 0.00892 | 0.011 | 128.56
10 | 1.19 | 0.00973 | 0.011 | 122.26
10.5 | 1.201 | 0.01433 | 0.01 | 83.841
11 | 1.214 | 0.01366 | 0.009 | 88.896
11.5 | 1.219 | 0.01816 | 0.008 | 67.124
12 | 1.22 | 0.02093 | 0.007 | 58.278
12.5 | 1.207 | 0.02578 | 0.006 | 46.831
13 | 1.194 | 0.02908 | 0.006 | 41.074
13.5 | 1.172 | 0.03274 | 0.005 | 35.799
14 | 1.143 | 0.03675 | 0.004 | 31.094
14.5 | 1.106 | 0.0413 | 0.003 | 26.785
15 | 1.064 | 0.04625 | 0.003 | 23.015
15.5 | 1.018 | 0.05162 | 0.002 | 19.725
16 | 0.968 | 0.05807 | 0.001 | 16.667
16.5 | 0.916 | 0.06478 | 0 | 14.136
17 | 0.863 | 0.07222 | 0 | 11.943

## 76. Re 5M Mach 0.10 (2)
BIGFOIL.COM POLAR EXPORT
e326
EPPLER 326 |  |  |  | Cl Max: | 1.4613 | at alpha= | 16 | deg
XFOIL ncrit=9 |  |  |  | L/D Max: | 130.356 | at alpha= | 7 | deg
Re: | 5000000 |  |  | Cd Min: | 0.0946 | at alpha= | 20 | deg
Mach: | 0.1 |  |  | Cl=0 at alpha= | -0.24199 | deg
|  |  |  | @ Cl=0.1, Cd= | 0.0042079
|  |  |  | @ Cl=0.4, Cd= | 0.0047681
|  |  |  | @ Cl=0.6, Cd= | 0.0052966
alpha (deg) | Cl | Cd | Cm | Cl/Cd
-10 | -0.9186 | 0.02182 | -0.0051 | -42.099
-9.5 | -0.9069 | 0.01724 | 0.0021 | -52.6044
-9 | -0.873 | 0.01467 | 0.006 | -59.5092
-8.5 | -0.8304 | 0.0132 | 0.0085 | -62.9091
-8 | -0.7854 | 0.01201 | 0.0106 | -65.3955
-7.5 | -0.7392 | 0.01099 | 0.0126 | -67.2611
-7 | -0.6909 | 0.0103 | 0.0142 | -67.0777
-6.5 | -0.6414 | 0.00974 | 0.0157 | -65.8522
-6 | -0.5911 | 0.0093 | 0.0169 | -63.5591
-5.5 | -0.5389 | 0.00902 | 0.0178 | -59.745
-5 | -0.489 | 0.00855 | 0.0192 | -57.193
-4.5 | -0.4367 | 0.00828 | 0.02 | -52.7415
-4 | -0.3844 | 0.008 | 0.0209 | -48.05
-3.5 | -0.3312 | 0.00779 | 0.0216 | -42.516
-3 | -0.2778 | 0.00759 | 0.0222 | -36.6008
-2.5 | -0.224 | 0.00741 | 0.0227 | -30.2294
-2 | -0.1706 | 0.00721 | 0.0234 | -23.6616
-1 | -0.0655 | 0.00669 | 0.0248 | -9.7907
-0.5 | -0.0161 | 0.0062 | 0.026 | -2.5968
0 | 0.0151 | 0.00464 | 0.0305 | 3.2543
0.5 | 0.0637 | 0.00417 | 0.032 | 15.2758
1 | 0.1211 | 0.00423 | 0.0317 | 28.6288
1.5 | 0.1788 | 0.00435 | 0.0314 | 41.1034
2 | 0.2366 | 0.00444 | 0.031 | 53.2883
2.5 | 0.2948 | 0.00454 | 0.0305 | 64.9339
3 | 0.3526 | 0.00467 | 0.03 | 75.5032
3.5 | 0.4106 | 0.00479 | 0.0295 | 85.7203
4 | 0.4682 | 0.00493 | 0.029 | 94.9696
4.5 | 0.5254 | 0.00507 | 0.0285 | 103.6292
5 | 0.5822 | 0.00524 | 0.0282 | 111.1069
5.5 | 0.6388 | 0.00542 | 0.0278 | 117.8598
6 | 0.6948 | 0.00564 | 0.0275 | 123.1915
6.5 | 0.7505 | 0.00589 | 0.0272 | 127.4194
7 | 0.8056 | 0.00618 | 0.027 | 130.356
7.5 | 0.859 | 0.00659 | 0.0271 | 130.349
8 | 0.9116 | 0.00704 | 0.0273 | 129.4886
8.5 | 0.9619 | 0.00762 | 0.0278 | 126.2336
9 | 1.0111 | 0.00822 | 0.0285 | 123.0049
9.5 | 1.0589 | 0.0089 | 0.0294 | 118.9775
10 | 1.1055 | 0.00962 | 0.0304 | 114.9168
10.5 | 1.152 | 0.0103 | 0.0314 | 111.8447
11 | 1.1955 | 0.01107 | 0.0329 | 107.9946
11.5 | 1.236 | 0.0119 | 0.0349 | 103.8655
12 | 1.2749 | 0.01271 | 0.037 | 100.3068
13 | 1.336 | 0.01437 | 0.0441 | 92.9715
13.5 | 1.3528 | 0.01532 | 0.0499 | 88.3029
14 | 1.3654 | 0.01651 | 0.0554 | 82.7014
14.5 | 1.3751 | 0.01823 | 0.0599 | 75.4306
15 | 1.4405 | 0.02083 | 0.0515 | 69.1551
16 | 1.4613 | 0.02889 | 0.0503 | 50.5815
16.5 | 1.4438 | 0.03619 | 0.0485 | 39.895
17 | 1.4434 | 0.04173 | 0.0471 | 34.589
17.5 | 1.4258 | 0.04924 | 0.045 | 28.9561
18 | 1.4115 | 0.05671 | 0.0426 | 24.8898
18.5 | 1.3884 | 0.06552 | 0.0396 | 21.1905
19 | 1.3613 | 0.07513 | 0.0362 | 18.1193
19.5 | 1.3215 | 0.08667 | 0.032 | 15.2475
20 | 1.3091 | 0.0946 | 0.0289 | 13.8383

## 77. Re 5M Mach 0.25 (1)
BIGFOIL.COM POLAR EXPORT
e326
EPPLER 326 |  |  |  | Cl Max: | 1.201 | at alpha= | 11 | deg
JavaFoil+Calcfoil stall+Eppler ext transition |  |  |  | L/D Max: | 136.416 | at alpha= | 7.5 | deg
Re: | 5000000 |  |  | Cd Min: | 0.00479 | at alpha= | 2 | deg
Mach: | 0.25 |  |  | Cl=0 at alpha= | -0.25806 | deg
|  |  |  | @ Cl=0.1, Cd= | 0.0054786
|  |  |  | @ Cl=0.4, Cd= | 0.0050289
|  |  |  | @ Cl=0.6, Cd= | 0.0054872
alpha (deg) | Cl | Cd | Cm | Cl/Cd
-11.5 | -0.066 | 0.07031 | 0.022 | -0.937
-11 | -0.131 | 0.06582 | 0.022 | -1.993
-10.5 | -0.206 | 0.06028 | 0.023 | -3.419
-10 | -0.264 | 0.05525 | 0.024 | -4.77
-9.5 | -0.315 | 0.04936 | 0.025 | -6.387
-9 | -0.428 | 0.0119 | 0.037 | -35.973
-8.5 | -0.474 | 0.01134 | 0.036 | -41.791
-8 | -0.51 | 0.01088 | 0.036 | -46.923
-7.5 | -0.537 | 0.01052 | 0.035 | -51.028
-7 | -0.552 | 0.01023 | 0.035 | -53.962
-6.5 | -0.557 | 0.007 | 0.034 | -79.516
-6 | -0.55 | 0.00702 | 0.034 | -78.395
-5.5 | -0.534 | 0.00796 | 0.033 | -67.089
-5 | -0.507 | 0.00908 | 0.032 | -55.883
-4.5 | -0.472 | 0.00892 | 0.032 | -52.941
-4 | -0.43 | 0.00887 | 0.031 | -48.509
-3.5 | -0.382 | 0.0088 | 0.031 | -43.387
-3 | -0.329 | 0.00868 | 0.03 | -37.926
-2.5 | -0.273 | 0.00864 | 0.029 | -31.622
-2 | -0.214 | 0.00861 | 0.029 | -24.899
-1.5 | -0.154 | 0.00854 | 0.028 | -18.022
-1 | -0.092 | 0.00497 | 0.027 | -18.591
-0.5 | -0.03 | 0.00513 | 0.027 | -5.896
0 | 0.032 | 0.00528 | 0.026 | 6.098
0.5 | 0.095 | 0.00546 | 0.025 | 17.355
1 | 0.157 | 0.00569 | 0.025 | 27.612
1.5 | 0.22 | 0.00589 | 0.024 | 37.253
2 | 0.282 | 0.00479 | 0.023 | 58.818
2.5 | 0.344 | 0.00494 | 0.022 | 69.702
3 | 0.407 | 0.00504 | 0.022 | 80.651
3.5 | 0.469 | 0.00522 | 0.021 | 89.72
4 | 0.531 | 0.00533 | 0.02 | 99.522
4.5 | 0.593 | 0.00547 | 0.019 | 108.306
5 | 0.654 | 0.00562 | 0.019 | 116.353
5.5 | 0.716 | 0.00582 | 0.018 | 122.921
6 | 0.777 | 0.00603 | 0.017 | 128.832
6.5 | 0.837 | 0.00627 | 0.016 | 133.587
7 | 0.898 | 0.00661 | 0.016 | 135.846
7.5 | 0.957 | 0.00701 | 0.015 | 136.416
8 | 1.014 | 0.00751 | 0.014 | 135.045
8.5 | 1.07 | 0.00805 | 0.013 | 132.964
9 | 1.123 | 0.00871 | 0.013 | 128.905
9.5 | 1.172 | 0.00955 | 0.012 | 122.734
10 | 1.19 | 0.01399 | 0.011 | 85.074
10.5 | 1.198 | 0.0139 | 0.01 | 86.158
11 | 1.201 | 0.01874 | 0.009 | 64.105
11.5 | 1.197 | 0.0217 | 0.008 | 55.162
12 | 1.175 | 0.02703 | 0.007 | 43.474
12.5 | 1.148 | 0.0309 | 0.006 | 37.136
13 | 1.107 | 0.03517 | 0.006 | 31.483
13.5 | 1.051 | 0.03998 | 0.005 | 26.284
14 | 0.982 | 0.04548 | 0.004 | 21.58
14.5 | 0.9 | 0.05186 | 0.003 | 17.364
15 | 0.809 | 0.05943 | 0.003 | 13.617
15.5 | 0.71 | 0.06817 | 0.002 | 10.421
16 | 0.606 | 0.07802 | 0.001 | 7.767

## 78. Re 5M Mach 0.25 (2)
BIGFOIL.COM POLAR EXPORT
e326
EPPLER 326 |  |  |  | Cl Max: | 1.4018 | at alpha= | 15.5 | deg
XFOIL ncrit=9 |  |  |  | L/D Max: | 131.686 | at alpha= | 7.5 | deg
Re: | 5000000 |  |  | Cd Min: | 0.12247 | at alpha= | 20 | deg
Mach: | 0.25 |  |  | Cl=0 at alpha= | -0.20566 | deg
|  |  |  | @ Cl=0.1, Cd= | 0.0042503
|  |  |  | @ Cl=0.4, Cd= | 0.0048088
|  |  |  | @ Cl=0.6, Cd= | 0.0053031
alpha (deg) | Cl | Cd | Cm | Cl/Cd
-7 | -0.6976 | 0.01302 | 0.0084 | -53.5791
-6.5 | -0.65 | 0.01126 | 0.011 | -57.7265
-6 | -0.601 | 0.01016 | 0.0134 | -59.1535
-5.5 | -0.5501 | 0.00945 | 0.0154 | -58.2116
-5 | -0.4965 | 0.00909 | 0.0167 | -54.6205
-4.5 | -0.4455 | 0.0085 | 0.0185 | -52.4118
-4 | -0.392 | 0.00816 | 0.0198 | -48.0392
-3.5 | -0.3374 | 0.00792 | 0.0208 | -42.601
-3 | -0.2827 | 0.00769 | 0.0217 | -36.762
-2.5 | -0.2272 | 0.00751 | 0.0225 | -30.253
-2 | -0.1723 | 0.00729 | 0.0233 | -23.6351
-1.5 | -0.118 | 0.00704 | 0.0241 | -16.7614
-1 | -0.0645 | 0.00676 | 0.0251 | -9.5414
0 | 0.0167 | 0.00469 | 0.0314 | 3.5608
0.5 | 0.0659 | 0.00421 | 0.0332 | 15.6532
1 | 0.1251 | 0.00428 | 0.033 | 29.229
1.5 | 0.1849 | 0.00439 | 0.0327 | 42.1185
2 | 0.2445 | 0.0045 | 0.0323 | 54.3333
2.5 | 0.3048 | 0.00459 | 0.0318 | 66.4052
3 | 0.3647 | 0.00472 | 0.0313 | 77.2669
3.5 | 0.4243 | 0.00487 | 0.0309 | 87.1253
4 | 0.4841 | 0.00501 | 0.0304 | 96.6267
4.5 | 0.5437 | 0.00516 | 0.03 | 105.3682
5 | 0.6027 | 0.00531 | 0.0297 | 113.5028
5.5 | 0.6614 | 0.00551 | 0.0295 | 120.0363
6 | 0.7197 | 0.00574 | 0.0293 | 125.3833
6.5 | 0.7775 | 0.00601 | 0.0293 | 129.3677
7 | 0.8341 | 0.00637 | 0.0294 | 130.9419
7.5 | 0.8902 | 0.00676 | 0.0297 | 131.6864
8 | 0.9444 | 0.00728 | 0.0303 | 129.7253
8.5 | 0.9965 | 0.00791 | 0.0312 | 125.9798
9 | 1.0471 | 0.00857 | 0.0324 | 122.182
9.5 | 1.0959 | 0.00931 | 0.0338 | 117.7121
10 | 1.1426 | 0.01013 | 0.0357 | 112.7937
10.5 | 1.1875 | 0.01099 | 0.0378 | 108.0528
11 | 1.2301 | 0.01186 | 0.0402 | 103.7184
11.5 | 1.2657 | 0.01287 | 0.0437 | 98.345
12 | 1.2958 | 0.01379 | 0.0483 | 93.9666
12.5 | 1.3119 | 0.01484 | 0.055 | 88.403
13.5 | 1.3328 | 0.01806 | 0.0665 | 73.7984
14 | 1.339 | 0.02091 | 0.0696 | 64.0363
14.5 | 1.3969 | 0.02616 | 0.0583 | 53.3983
15.5 | 1.4018 | 0.03816 | 0.0538 | 36.7348
16 | 1.3792 | 0.04623 | 0.0517 | 29.8334
16.5 | 1.3481 | 0.05545 | 0.049 | 24.312
17 | 1.3326 | 0.06336 | 0.0464 | 21.0322
17.5 | 1.3081 | 0.07253 | 0.0433 | 18.0353
18 | 1.2896 | 0.08119 | 0.0402 | 15.8837
18.5 | 1.2595 | 0.09156 | 0.0361 | 13.756
19 | 1.2292 | 0.10215 | 0.0319 | 12.0333
19.5 | 1.198 | 0.11308 | 0.0275 | 10.5943
20 | 1.1789 | 0.12247 | 0.0236 | 9.626

## 79. Re 5M Mach 0.50 (1)
BIGFOIL.COM POLAR EXPORT
e326
EPPLER 326 |  |  |  | Cl Max: | 1.176 | at alpha= | 20 | deg
JavaFoil+Calcfoil stall+Eppler ext transition |  |  |  | L/D Max: | 128.087 | at alpha= | 6.5 | deg
Re: | 5000000 |  |  | Cd Min: | 0.00504 | at alpha= | 2 | deg
Mach: | 0.5 |  |  | Cl=0 at alpha= | -0.25714 | deg
|  |  |  | @ Cl=0.1, Cd= | 0.0057494
|  |  |  | @ Cl=0.4, Cd= | 0.0052411
|  |  |  | @ Cl=0.6, Cd= | 0.005762
alpha (deg) | Cl | Cd | Cm | Cl/Cd
-20 | -1.065 | 0.15922 | 0.031 | -6.69
-19.5 | -1.041 | 0.16717 | 0.031 | -6.227
-19 | -1.016 | 0.152 | 0.031 | -6.684
-18.5 | -0.99 | 0.14594 | 0.03 | -6.783
-18 | -0.964 | 0.1387 | 0.03 | -6.949
-17.5 | -0.936 | 0.13434 | 0.029 | -6.968
-17 | -0.908 | 0.13083 | 0.028 | -6.937
-16.5 | -0.881 | 0.12645 | 0.027 | -6.968
-16 | -0.855 | 0.12152 | 0.027 | -7.034
-15.5 | -0.829 | 0.11659 | 0.027 | -7.106
-15 | -0.802 | 0.11457 | 0.026 | -7.002
-14.5 | -0.777 | 0.11231 | 0.026 | -6.918
-14 | -0.75 | 0.10553 | 0.026 | -7.109
-13.5 | -0.723 | 0.10176 | 0.025 | -7.101
-13 | -0.694 | 0.0976 | 0.023 | -7.115
-12.5 | -0.668 | 0.0938 | 0.023 | -7.118
-12 | -0.641 | 0.09071 | 0.022 | -7.065
-11.5 | -0.614 | 0.08548 | 0.022 | -7.187
-11 | -0.588 | 0.0823 | 0.022 | -7.141
-10.5 | -0.561 | 0.07961 | 0.021 | -7.047
-10 | -0.534 | 0.07091 | 0.021 | -7.535
-9.5 | -0.508 | 0.06351 | 0.021 | -7.995
-9 | -0.482 | 0.05798 | 0.022 | -8.305
-8.5 | -0.457 | 0.05218 | 0.023 | -8.75
-8 | -0.519 | 0.0127 | 0.039 | -40.883
-7.5 | -0.398 | 0.05139 | 0.017 | -7.744
-7 | -0.374 | 0.04454 | 0.021 | -8.392
-6.5 | -0.425 | 0.01107 | 0.038 | -38.365
-6 | -0.391 | 0.01075 | 0.037 | -36.425
-5.5 | -0.358 | 0.01042 | 0.037 | -34.356
-5 | -0.324 | 0.00745 | 0.036 | -43.543
-4.5 | -0.291 | 0.00749 | 0.036 | -38.836
-4 | -0.257 | 0.00976 | 0.035 | -26.385
-3.5 | -0.382 | 0.00959 | 0.034 | -39.876
-3 | -0.351 | 0.0094 | 0.034 | -37.306
-2.5 | -0.299 | 0.00926 | 0.033 | -32.227
-2 | -0.237 | 0.00915 | 0.032 | -25.926
-1.5 | -0.171 | 0.00909 | 0.031 | -18.862
-1 | -0.103 | 0.00905 | 0.031 | -11.397
-0.5 | -0.034 | 0.00535 | 0.03 | -6.327
0 | 0.036 | 0.00553 | 0.029 | 6.505
0.5 | 0.106 | 0.00577 | 0.028 | 18.343
1 | 0.176 | 0.00603 | 0.027 | 29.118
1.5 | 0.245 | 0.00629 | 0.027 | 38.983
2 | 0.315 | 0.00504 | 0.026 | 62.491
2.5 | 0.384 | 0.0052 | 0.025 | 73.849
3 | 0.454 | 0.00538 | 0.024 | 84.392
3.5 | 0.523 | 0.00556 | 0.023 | 94.015
4 | 0.592 | 0.00574 | 0.023 | 103.139
4.5 | 0.661 | 0.00593 | 0.022 | 111.508
5 | 0.729 | 0.00621 | 0.021 | 117.491
5.5 | 0.797 | 0.00649 | 0.02 | 122.918
6 | 0.865 | 0.0068 | 0.019 | 127.193
6.5 | 0.931 | 0.00727 | 0.018 | 128.087
7 | 0.996 | 0.00785 | 0.018 | 126.884
7.5 | 1.059 | 0.00868 | 0.017 | 121.904
8 | 1.107 | 0.01397 | 0.016 | 79.225
8.5 | 1.13 | 0.01248 | 0.014 | 90.599
9 | 1.153 | 0.01787 | 0.013 | 64.541
9.5 | 1.16 | 0.0226 | 0.012 | 51.316
10 | 1.113 | 0.02812 | 0.011 | 39.574
10.5 | 0.674 | 0.03845 | 0.01 | 17.533
11 | 0.696 | 0.04595 | 0.009 | 15.155
11.5 | 0.705 | 0.06339 | 0.008 | 11.126
12 | 0.706 | 0.08238 | 0.006 | 8.571
12.5 | 0.758 | 0.07503 | 0.006 | 10.099
13 | 0.745 | 0.10062 | 0.004 | 7.403
13.5 | 0.809 | 0.08682 | 0.005 | 9.313
14 | 0.83 | 0.09952 | 0.004 | 8.337
14.5 | 0.839 | 0.11011 | 0.003 | 7.618
15 | 0.895 | 0.09891 | 0.002 | 9.045
15.5 | 0.92 | 0.10897 | 0.002 | 8.444
16 | 0.92 | 0.12571 | 0.001 | 7.32
16.5 | 0.97 | 0.11777 | 0 | 8.236
17 | 1.009 | 0.11665 | 0 | 8.649
17.5 | 1.035 | 0.1264 | -0.001 | 8.188
18 | 1.037 | 0.14165 | -0.001 | 7.318
18.5 | 1.079 | 0.13779 | -0.002 | 7.834
19 | 1.12 | 0.13503 | -0.003 | 8.292
19.5 | 1.151 | 0.13908 | -0.004 | 8.276
20 | 1.176 | 0.15063 | -0.004 | 7.805

## 80. Re 5M Mach 0.50 (2)
BIGFOIL.COM POLAR EXPORT
e326
EPPLER 326 |  |  |  | Cl Max: | 1.2676 | at alpha= | 11.5 | deg
XFOIL ncrit=9 |  |  |  | L/D Max: | 134.256 | at alpha= | 7 | deg
Re: | 5000000 |  |  | Cd Min: | 0.26433 | at alpha= | -20 | deg
Mach: | 0.5 |  |  | Cl=0 at alpha= | -0.51246 | deg
|  |  |  | @ Cl=0.1, Cd= | 0.0044189
|  |  |  | @ Cl=0.4, Cd= | 0.0049514
|  |  |  | @ Cl=0.6, Cd= | 0.0054689
alpha (deg) | Cl | Cd | Cm | Cl/Cd
-20 | -0.7689 | 0.26433 | 0.07 | -2.9089
-19.5 | -0.7474 | 0.2564 | 0.0653 | -2.915
-19 | -0.7273 | 0.24853 | 0.0609 | -2.9264
-18.5 | -0.7061 | 0.24115 | 0.0566 | -2.9281
-18 | -0.6848 | 0.23362 | 0.0523 | -2.9313
-17.5 | -0.6638 | 0.22597 | 0.0481 | -2.9376
-17 | -0.6429 | 0.21832 | 0.044 | -2.9448
-16.5 | -0.6229 | 0.21038 | 0.04 | -2.9608
-16 | -0.6029 | 0.20277 | 0.0361 | -2.9733
-15.5 | -0.5833 | 0.19494 | 0.0323 | -2.9922
-15 | -0.5639 | 0.18684 | 0.0286 | -3.0181
-14.5 | -0.546 | 0.17888 | 0.025 | -3.0523
-14 | -0.5296 | 0.17034 | 0.0214 | -3.1091
-13.5 | -0.5139 | 0.16244 | 0.0181 | -3.1636
-13 | -0.4993 | 0.1544 | 0.0149 | -3.2338
-12.5 | -0.4867 | 0.14581 | 0.0109 | -3.3379
-12 | -0.4403 | 0.13208 | -0.0056 | -3.3336
-11.5 | -0.4299 | 0.12375 | -0.0091 | -3.4739
-11 | -0.4222 | 0.11468 | -0.0132 | -3.6815
-10.5 | -0.4109 | 0.10725 | -0.0168 | -3.8312
-10 | -0.4015 | 0.09944 | -0.0206 | -4.0376
-9.5 | -0.3983 | 0.09048 | -0.025 | -4.4021
-9 | -0.3971 | 0.08077 | -0.0299 | -4.9164
-8.5 | -0.4026 | 0.07049 | -0.0367 | -5.7114
-8 | -0.4241 | 0.05959 | -0.0443 | -7.117
-7.5 | -0.4565 | 0.0516 | -0.0434 | -8.8469
-7 | -0.4857 | 0.04571 | -0.0368 | -10.6257
-6.5 | -0.5191 | 0.04059 | -0.0266 | -12.7889
-6 | -0.5246 | 0.03428 | -0.0181 | -15.3034
-5.5 | -0.5356 | 0.02495 | -0.0064 | -21.4669
-5 | -0.5124 | 0.01846 | 0.0019 | -27.7573
-4.5 | -0.4662 | 0.01182 | 0.0072 | -39.4416
-4 | -0.4088 | 0.0096 | 0.0109 | -42.5833
-3.5 | -0.3529 | 0.00876 | 0.0146 | -40.2854
-3 | -0.2948 | 0.00826 | 0.0176 | -35.6901
-2.5 | -0.235 | 0.00793 | 0.02 | -29.6343
-2 | -0.1748 | 0.00764 | 0.022 | -22.8796
-1.5 | -0.113 | 0.00744 | 0.0235 | -15.1882
-1 | -0.0548 | 0.00709 | 0.0256 | -7.7292
-0.5 | 0.0014 | 0.0067 | 0.0277 | 0.20896
0 | 0.0244 | 0.00493 | 0.0358 | 4.9493
0.5 | 0.076 | 0.00438 | 0.0389 | 17.3516
1 | 0.1439 | 0.00449 | 0.0388 | 32.049
1.5 | 0.2127 | 0.00463 | 0.0386 | 45.9395
2 | 0.2811 | 0.00475 | 0.0383 | 59.1789
2.5 | 0.3501 | 0.00485 | 0.0379 | 72.1856
3 | 0.419 | 0.00499 | 0.0377 | 83.9679
3.5 | 0.4876 | 0.00517 | 0.0376 | 94.3133
4 | 0.5567 | 0.00535 | 0.0375 | 104.0561
4.5 | 0.6259 | 0.00554 | 0.0376 | 112.9783
5 | 0.695 | 0.00577 | 0.0379 | 120.4506
5.5 | 0.7638 | 0.00605 | 0.0384 | 126.2479
6 | 0.8321 | 0.00634 | 0.0392 | 131.2461
6.5 | 0.8991 | 0.00673 | 0.0404 | 133.5958
7 | 0.9653 | 0.00719 | 0.042 | 134.2559
7.5 | 1.0285 | 0.00781 | 0.0443 | 131.6901
8 | 1.0883 | 0.00859 | 0.0473 | 126.6938
8.5 | 1.1444 | 0.00948 | 0.051 | 120.7173
10 | 1.2554 | 0.01294 | 0.071 | 97.017
10.5 | 1.2648 | 0.01485 | 0.0798 | 85.1717
11 | 1.2674 | 0.01787 | 0.0861 | 70.9233
11.5 | 1.2676 | 0.02239 | 0.0893 | 56.6146
12 | 1.2534 | 0.02836 | 0.0911 | 44.1961
12.5 | 1.2349 | 0.03481 | 0.0923 | 35.4754
13 | 1.2034 | 0.0421 | 0.0929 | 28.5843
14.5 | 1.1684 | 0.07565 | 0.0622 | 15.4448
16.5 | 1.048 | 0.11815 | 0.0429 | 8.8701

## 81. Re 6M Mach 0.00 (1)
BIGFOIL.COM POLAR EXPORT
e326
EPPLER 326 |  |  |  | Cl Max: | 1.229 | at alpha= | 12 | deg
JavaFoil+Calcfoil stall+Eppler ext transition |  |  |  | L/D Max: | 139.664 | at alpha= | 8 | deg
Re: | 6000000 |  |  | Cd Min: | 0.00464 | at alpha= | 2 | deg
Mach: | 0 |  |  | Cl=0 at alpha= | -0.25833 | deg
|  |  |  | @ Cl=0.1, Cd= | 0.0052967
|  |  |  | @ Cl=0.4, Cd= | 0.004906
|  |  |  | @ Cl=0.6, Cd= | 0.0053293
alpha (deg) | Cl | Cd | Cm | Cl/Cd
-13.5 | -0.389 | 0.08058 | 0.024 | -4.832
-13 | -0.408 | 0.07516 | 0.024 | -5.43
-12.5 | -0.428 | 0.06961 | 0.025 | -6.143
-12 | -0.448 | 0.0636 | 0.026 | -7.037
-11.5 | -0.468 | 0.05737 | 0.026 | -8.154
-11 | -0.571 | 0.01306 | 0.037 | -43.72
-10.5 | -0.591 | 0.01238 | 0.037 | -47.768
-10 | -0.609 | 0.0117 | 0.036 | -52.011
-9.5 | -0.622 | 0.01122 | 0.036 | -55.448
-9 | -0.631 | 0.0108 | 0.036 | -58.483
-8.5 | -0.636 | 0.01045 | 0.035 | -60.887
-8 | -0.636 | 0.01014 | 0.035 | -62.695
-7.5 | -0.63 | 0.00985 | 0.034 | -63.909
-7 | -0.618 | 0.00671 | 0.034 | -92.142
-6.5 | -0.6 | 0.00762 | 0.033 | -78.794
-6 | -0.576 | 0.0076 | 0.033 | -75.86
-5.5 | -0.546 | 0.00866 | 0.032 | -63.12
-5 | -0.51 | 0.00861 | 0.031 | -59.252
-4.5 | -0.469 | 0.00854 | 0.031 | -54.945
-4 | -0.423 | 0.00842 | 0.03 | -50.318
-3.5 | -0.374 | 0.00837 | 0.03 | -44.661
-3 | -0.321 | 0.00832 | 0.029 | -38.558
-2.5 | -0.265 | 0.00829 | 0.028 | -32.021
-2 | -0.208 | 0.00827 | 0.028 | -25.164
-1.5 | -0.149 | 0.00822 | 0.027 | -18.161
-1 | -0.09 | 0.00628 | 0.026 | -14.264
-0.5 | -0.029 | 0.00494 | 0.026 | -5.932
0 | 0.031 | 0.0051 | 0.025 | 6.121
0.5 | 0.092 | 0.00527 | 0.024 | 17.388
1 | 0.152 | 0.00547 | 0.024 | 27.826
1.5 | 0.213 | 0.00566 | 0.023 | 37.548
2 | 0.273 | 0.00464 | 0.022 | 58.809
2.5 | 0.333 | 0.00476 | 0.022 | 70.049
3 | 0.394 | 0.00489 | 0.021 | 80.504
3.5 | 0.454 | 0.00505 | 0.02 | 89.943
4 | 0.514 | 0.00514 | 0.02 | 100.093
4.5 | 0.574 | 0.00526 | 0.019 | 109.156
5 | 0.634 | 0.00542 | 0.018 | 116.908
5.5 | 0.694 | 0.00559 | 0.017 | 124.074
6 | 0.753 | 0.00576 | 0.017 | 130.618
6.5 | 0.812 | 0.006 | 0.016 | 135.344
7 | 0.87 | 0.0063 | 0.015 | 138.235
7.5 | 0.928 | 0.00665 | 0.014 | 139.631
8 | 0.984 | 0.00705 | 0.014 | 139.664
8.5 | 1.039 | 0.0075 | 0.013 | 138.625
9 | 1.092 | 0.00802 | 0.012 | 136.162
9.5 | 1.142 | 0.00864 | 0.011 | 132.264
10 | 1.186 | 0.00935 | 0.011 | 126.804
10.5 | 1.211 | 0.01535 | 0.01 | 78.911
11 | 1.22 | 0.01391 | 0.009 | 87.722
11.5 | 1.226 | 0.01505 | 0.008 | 81.442
12 | 1.229 | 0.01913 | 0.007 | 64.256
12.5 | 1.219 | 0.02359 | 0.006 | 51.675
13 | 1.209 | 0.02681 | 0.006 | 45.092
13.5 | 1.191 | 0.03012 | 0.005 | 39.536
14 | 1.166 | 0.03383 | 0.004 | 34.452
14.5 | 1.134 | 0.03807 | 0.003 | 29.788
15 | 1.098 | 0.04254 | 0.003 | 25.804
15.5 | 1.056 | 0.04783 | 0.002 | 22.081
16 | 1.012 | 0.05324 | 0.001 | 19.01
16.5 | 0.965 | 0.05939 | 0 | 16.254
17 | 0.918 | 0.06596 | 0 | 13.91

## 82. Re 6M Mach 0.00 (2)
BIGFOIL.COM POLAR EXPORT
e326
EPPLER 326 |  |  |  | Cl Max: | 1.4852 | at alpha= | 17 | deg
XFOIL ncrit=9 |  |  |  | L/D Max: | 133.123 | at alpha= | 7 | deg
Re: | 6000000 |  |  | Cd Min: | 0.08569 | at alpha= | 20 | deg
Mach: | 0 |  |  | Cl=0 at alpha= | -0.31122 | deg
|  |  |  | @ Cl=0.1, Cd= | 0.0040813
|  |  |  | @ Cl=0.4, Cd= | 0.0045781
|  |  |  | @ Cl=0.6, Cd= | 0.0051168
alpha (deg) | Cl | Cd | Cm | Cl/Cd
-12.5 | -1.136 | 0.02539 | -0.0098 | -44.742
-12 | -1.1586 | 0.01991 | 0.002 | -58.1919
-11.5 | -1.1039 | 0.02104 | 0.0024 | -52.4667
-10.5 | -1.0055 | 0.01469 | 0.0013 | -68.4479
-10 | -0.9712 | 0.0142 | 0.0054 | -68.3944
-9.5 | -0.9323 | 0.01274 | 0.0084 | -73.179
-9 | -0.8879 | 0.01183 | 0.0105 | -75.0549
-8.5 | -0.8411 | 0.01116 | 0.0122 | -75.3674
-8 | -0.7934 | 0.01052 | 0.0137 | -75.4183
-7.5 | -0.7452 | 0.00993 | 0.0152 | -75.0453
-7 | -0.6957 | 0.00948 | 0.0164 | -73.3861
-6.5 | -0.6452 | 0.00911 | 0.0175 | -70.8233
-6 | -0.5941 | 0.0088 | 0.0185 | -67.5114
-5.5 | -0.5415 | 0.00859 | 0.0191 | -63.0384
-5 | -0.4899 | 0.00828 | 0.02 | -59.1667
-4.5 | -0.4383 | 0.00796 | 0.0209 | -55.0628
-4 | -0.386 | 0.00772 | 0.0216 | -50
-3.5 | -0.3329 | 0.00753 | 0.0222 | -44.2098
-3 | -0.2793 | 0.00735 | 0.0227 | -38
-2.5 | -0.2253 | 0.0072 | 0.0231 | -31.2917
-2 | -0.1717 | 0.00701 | 0.0236 | -24.4936
-1.5 | -0.1186 | 0.00678 | 0.0242 | -17.4926
-1 | -0.066 | 0.00654 | 0.0248 | -10.0917
-0.5 | -0.0148 | 0.00621 | 0.0256 | -2.3833
0 | 0.0244 | 0.00508 | 0.0285 | 4.8031
0.5 | 0.0646 | 0.00405 | 0.0315 | 15.9506
1 | 0.1212 | 0.0041 | 0.0313 | 29.561
1.5 | 0.1787 | 0.00416 | 0.0309 | 42.9567
2 | 0.2363 | 0.00427 | 0.0305 | 55.3396
2.5 | 0.2938 | 0.00437 | 0.03 | 67.2311
3 | 0.3516 | 0.00446 | 0.0295 | 78.8341
3.5 | 0.409 | 0.0046 | 0.029 | 88.913
4 | 0.4661 | 0.00475 | 0.0285 | 98.1263
4.5 | 0.5234 | 0.00488 | 0.028 | 107.2541
5 | 0.5802 | 0.00505 | 0.0275 | 114.8911
5.5 | 0.6365 | 0.00524 | 0.0271 | 121.4695
6 | 0.6922 | 0.00545 | 0.0268 | 127.0092
6.5 | 0.7471 | 0.00571 | 0.0265 | 130.8406
7 | 0.8014 | 0.00602 | 0.0264 | 133.1229
7.5 | 0.8544 | 0.00642 | 0.0264 | 133.0841
8 | 0.9067 | 0.00686 | 0.0265 | 132.172
8.5 | 0.9567 | 0.00745 | 0.027 | 128.4161
9 | 1.0069 | 0.008 | 0.0274 | 125.8625
9.5 | 1.0552 | 0.00861 | 0.028 | 122.5552
10 | 1.1018 | 0.00929 | 0.029 | 118.6006
10.5 | 1.148 | 0.00995 | 0.0299 | 115.3769
11 | 1.1919 | 0.01071 | 0.0312 | 111.2885
11.5 | 1.2345 | 0.01147 | 0.0326 | 107.6286
12 | 1.2745 | 0.01222 | 0.0345 | 104.2962
12.5 | 1.313 | 0.01296 | 0.0365 | 101.3117
13 | 1.3486 | 0.01373 | 0.039 | 98.2229
13.5 | 1.3687 | 0.01454 | 0.0443 | 94.1334
14 | 1.3851 | 0.0155 | 0.0498 | 89.3613
14.5 | 1.395 | 0.01678 | 0.0554 | 83.1347
15 | 1.4206 | 0.01839 | 0.0566 | 77.2485
15.5 | 1.4829 | 0.02128 | 0.048 | 69.6852
16.5 | 1.4769 | 0.03115 | 0.048 | 47.4125
17 | 1.4852 | 0.03567 | 0.0467 | 41.6372
17.5 | 1.4767 | 0.04205 | 0.045 | 35.1177
18 | 1.4656 | 0.04877 | 0.0432 | 30.0513
18.5 | 1.4431 | 0.0572 | 0.0405 | 25.229
19 | 1.4169 | 0.06638 | 0.0374 | 21.3453
19.5 | 1.3826 | 0.07697 | 0.0336 | 17.9628
20 | 1.3637 | 0.08569 | 0.0303 | 15.9143

## 83. Re 6M Mach 0.10 (1)
BIGFOIL.COM POLAR EXPORT
e326
EPPLER 326 |  |  |  | Cl Max: | 1.224 | at alpha= | 11.5 | deg
JavaFoil+Calcfoil stall+Eppler ext transition |  |  |  | L/D Max: | 139.351 | at alpha= | 7.5 | deg
Re: | 6000000 |  |  | Cd Min: | 0.00465 | at alpha= | 2 | deg
Mach: | 0.1 |  |  | Cl=0 at alpha= | -0.25833 | deg
|  |  |  | @ Cl=0.1, Cd= | 0.0053089
|  |  |  | @ Cl=0.4, Cd= | 0.0049087
|  |  |  | @ Cl=0.6, Cd= | 0.0053352
alpha (deg) | Cl | Cd | Cm | Cl/Cd
-13 | -0.366 | 0.07693 | 0.024 | -4.754
-12.5 | -0.387 | 0.07183 | 0.024 | -5.389
-12 | -0.409 | 0.06609 | 0.025 | -6.191
-11.5 | -0.431 | 0.06114 | 0.025 | -7.043
-11 | -0.531 | 0.01397 | 0.037 | -38
-10.5 | -0.558 | 0.01259 | 0.037 | -44.342
-10 | -0.58 | 0.01187 | 0.037 | -48.862
-9.5 | -0.598 | 0.01133 | 0.036 | -52.752
-9 | -0.611 | 0.0109 | 0.036 | -56.041
-8.5 | -0.62 | 0.01052 | 0.035 | -58.894
-8 | -0.623 | 0.0102 | 0.035 | -61.043
-7.5 | -0.62 | 0.00992 | 0.034 | -62.555
-7 | -0.611 | 0.00672 | 0.034 | -90.907
-6.5 | -0.596 | 0.00767 | 0.033 | -77.683
-6 | -0.574 | 0.00763 | 0.033 | -75.268
-5.5 | -0.546 | 0.00878 | 0.032 | -62.142
-5 | -0.511 | 0.0086 | 0.032 | -59.329
-4.5 | -0.47 | 0.00855 | 0.031 | -54.962
-4 | -0.425 | 0.0085 | 0.03 | -49.962
-3.5 | -0.375 | 0.00838 | 0.03 | -44.776
-3 | -0.322 | 0.00833 | 0.029 | -38.672
-2.5 | -0.267 | 0.0083 | 0.029 | -32.122
-2 | -0.209 | 0.00828 | 0.028 | -25.239
-1.5 | -0.15 | 0.00828 | 0.027 | -18.116
-1 | -0.09 | 0.00629 | 0.027 | -14.306
-0.5 | -0.029 | 0.00495 | 0.026 | -5.953
0 | 0.031 | 0.0051 | 0.025 | 6.145
0.5 | 0.092 | 0.00528 | 0.025 | 17.443
1 | 0.153 | 0.0055 | 0.024 | 27.821
1.5 | 0.214 | 0.00568 | 0.023 | 37.612
2 | 0.274 | 0.00465 | 0.023 | 58.997
2.5 | 0.335 | 0.00476 | 0.022 | 70.363
3 | 0.396 | 0.0049 | 0.021 | 80.794
3.5 | 0.456 | 0.00503 | 0.02 | 90.696
4 | 0.517 | 0.00515 | 0.02 | 100.304
4.5 | 0.577 | 0.00527 | 0.019 | 109.392
5 | 0.637 | 0.00544 | 0.018 | 117.021
5.5 | 0.697 | 0.00561 | 0.017 | 124.179
6 | 0.757 | 0.00579 | 0.017 | 130.725
6.5 | 0.816 | 0.00603 | 0.016 | 135.295
7 | 0.874 | 0.00632 | 0.015 | 138.309
7.5 | 0.932 | 0.00669 | 0.015 | 139.351
8 | 0.989 | 0.0071 | 0.014 | 139.317
8.5 | 1.044 | 0.00757 | 0.013 | 137.956
9 | 1.097 | 0.0081 | 0.012 | 135.364
9.5 | 1.147 | 0.00873 | 0.011 | 131.358
10 | 1.19 | 0.00948 | 0.011 | 125.568
10.5 | 1.21 | 0.01474 | 0.01 | 82.127
11 | 1.219 | 0.01435 | 0.009 | 84.898
11.5 | 1.224 | 0.01397 | 0.008 | 87.612
12 | 1.224 | 0.01981 | 0.007 | 61.788
12.5 | 1.211 | 0.0245 | 0.006 | 49.442
13 | 1.198 | 0.02771 | 0.006 | 43.245
13.5 | 1.176 | 0.03121 | 0.005 | 37.676
14 | 1.146 | 0.03507 | 0.004 | 32.681
14.5 | 1.109 | 0.03954 | 0.003 | 28.059
15 | 1.068 | 0.04425 | 0.003 | 24.129
15.5 | 1.021 | 0.04952 | 0.002 | 20.622
16 | 0.971 | 0.05568 | 0.001 | 17.435
16.5 | 0.919 | 0.06218 | 0 | 14.772

## 84. Re 6M Mach 0.10 (2)
BIGFOIL.COM POLAR EXPORT
e326
EPPLER 326 |  |  |  | Cl Max: | 1.4787 | at alpha= | 16 | deg
XFOIL ncrit=9 |  |  |  | L/D Max: | 133.56 | at alpha= | 7 | deg
Re: | 6000000 |  |  | Cd Min: | 0.18415 | at alpha= | -16 | deg
Mach: | 0.1 |  |  | Cl=0 at alpha= | -0.31633 | deg
|  |  |  | @ Cl=0.1, Cd= | 0.0040846
|  |  |  | @ Cl=0.4, Cd= | 0.0045821
|  |  |  | @ Cl=0.6, Cd= | 0.005124
alpha (deg) | Cl | Cd | Cm | Cl/Cd
-16 | -0.5878 | 0.18415 | 0.0302 | -3.192
-15.5 | -0.5838 | 0.17447 | 0.0264 | -3.3461
-15 | -0.5726 | 0.1674 | 0.0234 | -3.4205
-14 | -0.5507 | 0.15391 | 0.0179 | -3.5781
-13.5 | -0.5497 | 0.14376 | 0.0142 | -3.8237
-13 | -0.5462 | 0.13505 | 0.0109 | -4.0444
-12.5 | -0.5353 | 0.12801 | 0.0082 | -4.1817
-12 | -0.5296 | 0.11759 | 0.0026 | -4.5038
-11 | -1.0656 | 0.02137 | 0.0028 | -49.8643
-10.5 | -0.9936 | 0.01776 | -0.0028 | -55.9459
-10 | -0.9599 | 0.01704 | 0.0014 | -56.3322
-9.5 | -0.931 | 0.014 | 0.0061 | -66.5
-9 | -0.8889 | 0.01262 | 0.0087 | -70.4358
-8.5 | -0.843 | 0.01171 | 0.0107 | -71.9898
-8 | -0.7957 | 0.0109 | 0.0125 | -73
-7.5 | -0.7478 | 0.01017 | 0.0142 | -73.53
-7 | -0.6983 | 0.00966 | 0.0157 | -72.2878
-6.5 | -0.6479 | 0.00921 | 0.0169 | -70.3474
-6 | -0.5968 | 0.00885 | 0.018 | -67.435
-5.5 | -0.5441 | 0.00862 | 0.0188 | -63.1206
-5 | -0.4904 | 0.00847 | 0.0194 | -57.8985
-4.5 | -0.4401 | 0.008 | 0.0207 | -55.0125
-4 | -0.3876 | 0.00774 | 0.0215 | -50.0775
-3.5 | -0.3341 | 0.00755 | 0.0221 | -44.2517
-3 | -0.2803 | 0.00736 | 0.0227 | -38.0842
-2.5 | -0.2261 | 0.00721 | 0.0231 | -31.3592
-2 | -0.1721 | 0.00703 | 0.0236 | -24.4808
-1.5 | -0.1188 | 0.00679 | 0.0242 | -17.4963
-1 | -0.0658 | 0.00655 | 0.0248 | -10.0458
-0.5 | -0.0144 | 0.00622 | 0.0257 | -2.3151
0 | 0.0248 | 0.00509 | 0.0287 | 4.8723
0.5 | 0.065 | 0.00406 | 0.0317 | 16.0099
1 | 0.122 | 0.0041 | 0.0315 | 29.7561
1.5 | 0.1798 | 0.00417 | 0.0312 | 43.1175
2 | 0.2378 | 0.00428 | 0.0307 | 55.5607
2.5 | 0.2956 | 0.00438 | 0.0303 | 67.4886
3 | 0.3538 | 0.00447 | 0.0297 | 79.1499
3.5 | 0.4115 | 0.00461 | 0.0292 | 89.2625
4 | 0.469 | 0.00476 | 0.0288 | 98.5294
4.5 | 0.5266 | 0.0049 | 0.0283 | 107.4694
5 | 0.5839 | 0.00507 | 0.0278 | 115.1677
5.5 | 0.6406 | 0.00526 | 0.0274 | 121.7871
6 | 0.6966 | 0.00547 | 0.0271 | 127.3492
6.5 | 0.7519 | 0.00574 | 0.0269 | 130.993
7 | 0.8067 | 0.00604 | 0.0268 | 133.5596
7.5 | 0.8599 | 0.00646 | 0.0269 | 133.1115
8 | 0.9124 | 0.00691 | 0.0271 | 132.0405
8.5 | 0.9628 | 0.00751 | 0.0276 | 128.2024
9 | 1.0132 | 0.00808 | 0.0281 | 125.396
9.5 | 1.0619 | 0.00869 | 0.0288 | 122.1979
10 | 1.1088 | 0.00938 | 0.0298 | 118.209
10.5 | 1.1546 | 0.01008 | 0.031 | 114.5437
11 | 1.1988 | 0.01083 | 0.0324 | 110.6925
11.5 | 1.2407 | 0.01164 | 0.0341 | 106.5893
12 | 1.2805 | 0.01241 | 0.0361 | 103.1829
12.5 | 1.3179 | 0.01319 | 0.0385 | 99.9166
13.5 | 1.3674 | 0.01483 | 0.0477 | 92.205
14 | 1.381 | 0.01595 | 0.0534 | 86.5831
14.5 | 1.3886 | 0.01743 | 0.0589 | 79.6672
15 | 1.4266 | 0.01964 | 0.0566 | 72.6375
16 | 1.4787 | 0.02732 | 0.0501 | 54.1252
16.5 | 1.4623 | 0.03446 | 0.0484 | 42.4347
17 | 1.4669 | 0.03945 | 0.047 | 37.1838
17.5 | 1.4531 | 0.04649 | 0.0452 | 31.2562
18 | 1.4417 | 0.05349 | 0.043 | 26.9527
18.5 | 1.4139 | 0.06279 | 0.0399 | 22.5179
19 | 1.3854 | 0.07246 | 0.0365 | 19.1195
19.5 | 1.3561 | 0.08249 | 0.0328 | 16.4396
20 | 1.3352 | 0.09163 | 0.0293 | 14.5716

## 85. Re 6M Mach 0.25 (1)
BIGFOIL.COM POLAR EXPORT
e326
EPPLER 326 |  |  |  | Cl Max: | 1.206 | at alpha= | 11 | deg
JavaFoil+Calcfoil stall+Eppler ext transition |  |  |  | L/D Max: | 137.685 | at alpha= | 7.5 | deg
Re: | 6000000 |  |  | Cd Min: | 0.0047 | at alpha= | 2 | deg
Mach: | 0.25 |  |  | Cl=0 at alpha= | -0.25806 | deg
|  |  |  | @ Cl=0.1, Cd= | 0.0053761
|  |  |  | @ Cl=0.4, Cd= | 0.0049467
|  |  |  | @ Cl=0.6, Cd= | 0.0053818
alpha (deg) | Cl | Cd | Cm | Cl/Cd
-11.5 | -0.066 | 0.06848 | 0.023 | -0.964
-11 | -0.132 | 0.06382 | 0.023 | -2.063
-10.5 | -0.207 | 0.05747 | 0.024 | -3.608
-10 | -0.267 | 0.04948 | 0.026 | -5.405
-9.5 | -0.375 | 0.01224 | 0.037 | -30.687
-9 | -0.43 | 0.01147 | 0.037 | -37.47
-8.5 | -0.475 | 0.01101 | 0.036 | -43.111
-8 | -0.511 | 0.01061 | 0.036 | -48.164
-7.5 | -0.537 | 0.01027 | 0.035 | -52.292
-7 | -0.552 | 0.00997 | 0.035 | -55.416
-6.5 | -0.557 | 0.00683 | 0.034 | -81.53
-6 | -0.55 | 0.00779 | 0.034 | -70.669
-5.5 | -0.534 | 0.00904 | 0.033 | -59.062
-5 | -0.507 | 0.00884 | 0.032 | -57.395
-4.5 | -0.472 | 0.00868 | 0.032 | -54.408
-4 | -0.43 | 0.00864 | 0.031 | -49.755
-3.5 | -0.382 | 0.00857 | 0.031 | -44.578
-3 | -0.329 | 0.00847 | 0.03 | -38.892
-2.5 | -0.273 | 0.00843 | 0.029 | -32.408
-2 | -0.214 | 0.00841 | 0.029 | -25.498
-1.5 | -0.154 | 0.00834 | 0.028 | -18.459
-1 | -0.092 | 0.00634 | 0.027 | -14.575
-0.5 | -0.03 | 0.005 | 0.027 | -6.058
0 | 0.032 | 0.00516 | 0.026 | 6.246
0.5 | 0.095 | 0.00536 | 0.025 | 17.649
1 | 0.157 | 0.00556 | 0.025 | 28.236
1.5 | 0.22 | 0.00577 | 0.024 | 38.053
2 | 0.282 | 0.0047 | 0.023 | 59.999
2.5 | 0.344 | 0.00484 | 0.022 | 71.191
3 | 0.407 | 0.00496 | 0.022 | 81.907
3.5 | 0.469 | 0.00513 | 0.021 | 91.322
4 | 0.531 | 0.00523 | 0.02 | 101.461
4.5 | 0.593 | 0.00536 | 0.019 | 110.575
5 | 0.654 | 0.00555 | 0.019 | 117.863
5.5 | 0.716 | 0.00573 | 0.018 | 124.862
6 | 0.777 | 0.00592 | 0.017 | 131.153
6.5 | 0.837 | 0.0062 | 0.016 | 134.984
7 | 0.898 | 0.00653 | 0.016 | 137.486
7.5 | 0.957 | 0.00695 | 0.015 | 137.685
8 | 1.014 | 0.0074 | 0.014 | 137.017
8.5 | 1.07 | 0.00796 | 0.013 | 134.47
9 | 1.123 | 0.00865 | 0.013 | 129.762
9.5 | 1.172 | 0.00936 | 0.012 | 125.148
10 | 1.197 | 0.01459 | 0.011 | 82.066
10.5 | 1.202 | 0.0132 | 0.01 | 91.082
11 | 1.206 | 0.01779 | 0.009 | 67.769
11.5 | 1.201 | 0.02056 | 0.008 | 58.437
12 | 1.179 | 0.02579 | 0.007 | 45.707
12.5 | 1.151 | 0.02948 | 0.006 | 39.053
13 | 1.111 | 0.03362 | 0.006 | 33.036
13.5 | 1.054 | 0.03831 | 0.005 | 27.51
14 | 0.984 | 0.04358 | 0.004 | 22.587
14.5 | 0.903 | 0.04973 | 0.003 | 18.162
15 | 0.812 | 0.05705 | 0.003 | 14.227
15.5 | 0.713 | 0.06544 | 0.002 | 10.89
16 | 0.608 | 0.07487 | 0.001 | 8.122

## 86. Re 6M Mach 0.25 (2)
BIGFOIL.COM POLAR EXPORT
e326
EPPLER 326 |  |  |  | Cl Max: | 1.4336 | at alpha= | 15 | deg
XFOIL ncrit=9 |  |  |  | L/D Max: | 135.057 | at alpha= | 7 | deg
Re: | 6000000 |  |  | Cd Min: | 0.13214 | at alpha= | -12.5 | deg
Mach: | 0.25 |  |  | Cl=0 at alpha= | -0.29316 | deg
|  |  |  | @ Cl=0.1, Cd= | 0.0041078
|  |  |  | @ Cl=0.4, Cd= | 0.0046085
|  |  |  | @ Cl=0.6, Cd= | 0.0051579
alpha (deg) | Cl | Cd | Cm | Cl/Cd
-12.5 | -0.5249 | 0.13214 | 0.0092 | -3.9723
-12 | -0.5144 | 0.12069 | 0.002 | -4.2622
-11.5 | -0.4588 | 0.1078 | -0.0167 | -4.256
-11 | -0.4644 | 0.09822 | -0.0206 | -4.7282
-10.5 | -0.472 | 0.08814 | -0.0255 | -5.3551
-10 | -0.486 | 0.07661 | -0.0329 | -6.3438
-9.5 | -0.5337 | 0.06358 | -0.0402 | -8.3941
-9 | -0.5785 | 0.05595 | -0.036 | -10.3396
-8.5 | -0.613 | 0.05036 | -0.0268 | -12.1724
-8 | -0.6297 | 0.04286 | -0.0192 | -14.692
-7.5 | -0.7522 | 0.01389 | 0.0071 | -54.1541
-7 | -0.7066 | 0.01172 | 0.01 | -60.2901
-6.5 | -0.6582 | 0.0104 | 0.0125 | -63.2885
-6 | -0.6082 | 0.00952 | 0.0147 | -63.8866
-5.5 | -0.5565 | 0.00895 | 0.0166 | -62.1788
-5 | -0.5022 | 0.00865 | 0.0178 | -58.0578
-4.5 | -0.4491 | 0.00825 | 0.0192 | -54.4364
-4 | -0.3956 | 0.00789 | 0.0205 | -50.1394
-3.5 | -0.3407 | 0.00766 | 0.0214 | -44.4778
-3 | -0.2854 | 0.00745 | 0.0223 | -38.3087
-2.5 | -0.2297 | 0.00728 | 0.023 | -31.5522
-2 | -0.1741 | 0.00711 | 0.0236 | -24.4866
-1.5 | -0.1192 | 0.00689 | 0.0244 | -17.3004
-1 | -0.0651 | 0.00661 | 0.0252 | -9.8487
0 | 0.027 | 0.00516 | 0.0295 | 5.2326
0.5 | 0.0672 | 0.00408 | 0.0329 | 16.4706
1 | 0.1263 | 0.00413 | 0.0327 | 30.5811
1.5 | 0.1857 | 0.00423 | 0.0324 | 43.9007
2 | 0.246 | 0.00432 | 0.032 | 56.9444
2.5 | 0.3058 | 0.00443 | 0.0315 | 69.0293
3 | 0.3658 | 0.00454 | 0.031 | 80.5727
3.5 | 0.4257 | 0.00466 | 0.0306 | 91.3519
4 | 0.4853 | 0.00481 | 0.0302 | 100.894
4.5 | 0.5447 | 0.00499 | 0.0298 | 109.1583
5 | 0.604 | 0.00517 | 0.0294 | 116.8279
5.5 | 0.663 | 0.00538 | 0.0291 | 123.2342
6 | 0.7211 | 0.00562 | 0.029 | 128.3096
6.5 | 0.7789 | 0.00588 | 0.029 | 132.466
7 | 0.836 | 0.00619 | 0.029 | 135.0565
7.5 | 0.8912 | 0.00663 | 0.0294 | 134.4193
8 | 0.9454 | 0.00715 | 0.03 | 132.2238
8.5 | 0.9978 | 0.00776 | 0.0309 | 128.5825
9 | 1.0492 | 0.00842 | 0.032 | 124.6081
9.5 | 1.0985 | 0.00915 | 0.0334 | 120.0546
10 | 1.1454 | 0.00994 | 0.0352 | 115.2314
10.5 | 1.1921 | 0.01069 | 0.037 | 111.5154
11 | 1.2341 | 0.01161 | 0.0396 | 106.2963
11.5 | 1.2736 | 0.01252 | 0.0426 | 101.7252
12 | 1.3081 | 0.01342 | 0.0463 | 97.4739
12.5 | 1.3277 | 0.01432 | 0.0528 | 92.7165
13 | 1.3417 | 0.01555 | 0.0592 | 86.283
13.5 | 1.3495 | 0.01729 | 0.065 | 78.0509
14.5 | 1.3843 | 0.02447 | 0.0641 | 56.5713
15 | 1.4336 | 0.03036 | 0.0534 | 47.22
16 | 1.4064 | 0.04371 | 0.0519 | 32.1757
16.5 | 1.3738 | 0.05297 | 0.0493 | 25.9354
17 | 1.3561 | 0.06102 | 0.0468 | 22.2239
17.5 | 1.33 | 0.07036 | 0.0435 | 18.9028
18 | 1.3148 | 0.07857 | 0.0406 | 16.7341
18.5 | 1.2842 | 0.08895 | 0.0366 | 14.4373
19 | 1.2591 | 0.09879 | 0.0327 | 12.7452
19.5 | 1.2281 | 0.10966 | 0.0282 | 11.1992
20 | 1.2075 | 0.11924 | 0.0242 | 10.1266

## 87. Re 6M Mach 0.50 (1)
BIGFOIL.COM POLAR EXPORT
e326
EPPLER 326 |  |  |  | Cl Max: | 1.179 | at alpha= | 20 | deg
JavaFoil+Calcfoil stall+Eppler ext transition |  |  |  | L/D Max: | 129.762 | at alpha= | 6.5 | deg
Re: | 6000000 |  |  | Cd Min: | 0.00493 | at alpha= | 2 | deg
Mach: | 0.5 |  |  | Cl=0 at alpha= | -0.25714 | deg
|  |  |  | @ Cl=0.1, Cd= | 0.0056303
|  |  |  | @ Cl=0.4, Cd= | 0.0051643
|  |  |  | @ Cl=0.6, Cd= | 0.0056467
alpha (deg) | Cl | Cd | Cm | Cl/Cd
-20 | -1.066 | 0.15708 | 0.031 | -6.785
-19.5 | -1.041 | 0.16303 | 0.031 | -6.385
-19 | -1.017 | 0.15016 | 0.031 | -6.77
-18.5 | -0.991 | 0.14371 | 0.031 | -6.892
-18 | -0.965 | 0.13593 | 0.03 | -7.095
-17.5 | -0.937 | 0.1312 | 0.03 | -7.144
-17 | -0.909 | 0.12778 | 0.028 | -7.114
-16.5 | -0.881 | 0.125 | 0.027 | -7.051
-16 | -0.855 | 0.1189 | 0.027 | -7.192
-15.5 | -0.829 | 0.11498 | 0.027 | -7.209
-15 | -0.803 | 0.11189 | 0.026 | -7.173
-14.5 | -0.777 | 0.11074 | 0.026 | -7.018
-14 | -0.751 | 0.10386 | 0.026 | -7.226
-13.5 | -0.723 | 0.09937 | 0.025 | -7.278
-13 | -0.695 | 0.09587 | 0.024 | -7.248
-12.5 | -0.668 | 0.09233 | 0.023 | -7.233
-12 | -0.641 | 0.08816 | 0.022 | -7.272
-11.5 | -0.614 | 0.08376 | 0.022 | -7.336
-11 | -0.588 | 0.08061 | 0.022 | -7.293
-10.5 | -0.561 | 0.07916 | 0.021 | -7.089
-10 | -0.535 | 0.07009 | 0.021 | -7.626
-9.5 | -0.508 | 0.06296 | 0.021 | -8.068
-9 | -0.483 | 0.05661 | 0.023 | -8.527
-8.5 | -0.459 | 0.0498 | 0.025 | -9.224
-8 | -0.522 | 0.0121 | 0.04 | -43.197
-7.5 | -0.398 | 0.05086 | 0.018 | -7.827
-7 | -0.376 | 0.04251 | 0.023 | -8.85
-6.5 | -0.425 | 0.01077 | 0.038 | -39.448
-6 | -0.392 | 0.01046 | 0.037 | -37.456
-5.5 | -0.358 | 0.01015 | 0.037 | -35.279
-5 | -0.325 | 0.00727 | 0.036 | -44.658
-4.5 | -0.291 | 0.0073 | 0.036 | -39.855
-4 | -0.257 | 0.00949 | 0.035 | -27.129
-3.5 | -0.382 | 0.00931 | 0.034 | -41.07
-3 | -0.351 | 0.00915 | 0.034 | -38.325
-2.5 | -0.299 | 0.00902 | 0.033 | -33.113
-2 | -0.237 | 0.00892 | 0.032 | -26.59
-1.5 | -0.171 | 0.00886 | 0.031 | -19.353
-1 | -0.103 | 0.00883 | 0.031 | -11.688
-0.5 | -0.034 | 0.00521 | 0.03 | -6.495
0 | 0.036 | 0.00542 | 0.029 | 6.64
0.5 | 0.106 | 0.00565 | 0.028 | 18.719
1 | 0.176 | 0.00589 | 0.027 | 29.818
1.5 | 0.245 | 0.00577 | 0.027 | 42.516
2 | 0.315 | 0.00493 | 0.026 | 63.88
2.5 | 0.384 | 0.00513 | 0.025 | 74.989
3 | 0.454 | 0.00528 | 0.024 | 85.918
3.5 | 0.523 | 0.00545 | 0.023 | 95.903
4 | 0.592 | 0.00562 | 0.023 | 105.4
4.5 | 0.661 | 0.00585 | 0.022 | 112.97
5 | 0.729 | 0.00611 | 0.021 | 119.424
5.5 | 0.797 | 0.00637 | 0.02 | 125.251
6 | 0.865 | 0.00674 | 0.019 | 128.325
6.5 | 0.931 | 0.00717 | 0.018 | 129.762
7 | 0.996 | 0.00777 | 0.018 | 128.146
7.5 | 1.059 | 0.00855 | 0.017 | 123.767
8 | 1.109 | 0.01369 | 0.016 | 80.975
8.5 | 1.134 | 0.01201 | 0.014 | 94.426
9 | 1.156 | 0.01722 | 0.013 | 67.142
9.5 | 1.163 | 0.02167 | 0.012 | 53.658
10 | 1.116 | 0.027 | 0.011 | 41.331
10.5 | 0.676 | 0.03698 | 0.01 | 18.281
11 | 0.699 | 0.04406 | 0.009 | 15.855
11.5 | 0.709 | 0.06032 | 0.008 | 11.752
12 | 0.734 | 0.06449 | 0.007 | 11.387
12.5 | 0.762 | 0.07117 | 0.006 | 10.705
13 | 0.76 | 0.09143 | 0.005 | 8.315
13.5 | 0.816 | 0.0806 | 0.005 | 10.126
14 | 0.835 | 0.0946 | 0.004 | 8.824
14.5 | 0.862 | 0.09434 | 0.003 | 9.134
15 | 0.902 | 0.0924 | 0.003 | 9.759
15.5 | 0.925 | 0.10394 | 0.002 | 8.896
16 | 0.929 | 0.11857 | 0.001 | 7.834
16.5 | 0.981 | 0.10765 | 0 | 9.117
17 | 1.015 | 0.11041 | 0 | 9.19
17.5 | 1.039 | 0.12121 | -0.001 | 8.569
18 | 1.046 | 0.13361 | -0.001 | 7.827
18.5 | 1.091 | 0.12733 | -0.002 | 8.565
19 | 1.126 | 0.12742 | -0.003 | 8.839
19.5 | 1.156 | 0.13302 | -0.004 | 8.688
20 | 1.179 | 0.1457 | -0.004 | 8.089

## 88. Re 6M Mach 0.50 (2)
BIGFOIL.COM POLAR EXPORT
e326
EPPLER 326 |  |  |  | Cl Max: | 1.2877 | at alpha= | 11.5 | deg
XFOIL ncrit=9 |  |  |  | L/D Max: | 137.951 | at alpha= | 6.5 | deg
Re: | 6000000 |  |  | Cd Min: | 0.26495 | at alpha= | -20 | deg
Mach: | 0.5 |  |  | Cl=0 at alpha= | -0.51966 | deg
|  |  |  | @ Cl=0.1, Cd= | 0.0042464
|  |  |  | @ Cl=0.4, Cd= | 0.0047839
|  |  |  | @ Cl=0.6, Cd= | 0.0052661
alpha (deg) | Cl | Cd | Cm | Cl/Cd
-20 | -0.7705 | 0.26495 | 0.0707 | -2.9081
-19.5 | -0.7489 | 0.25696 | 0.066 | -2.9145
-19 | -0.7272 | 0.24918 | 0.0614 | -2.9184
-18.5 | -0.706 | 0.24128 | 0.057 | -2.9261
-18 | -0.6848 | 0.23333 | 0.0527 | -2.9349
-17.5 | -0.6641 | 0.22539 | 0.0484 | -2.9464
-17 | -0.6456 | 0.21696 | 0.0442 | -2.9757
-16.5 | -0.6259 | 0.20895 | 0.0402 | -2.9955
-16 | -0.6063 | 0.20156 | 0.0364 | -3.008
-15.5 | -0.5868 | 0.19432 | 0.0328 | -3.0198
-15 | -0.5681 | 0.18661 | 0.0291 | -3.0443
-14.5 | -0.5508 | 0.17849 | 0.0255 | -3.0859
-14 | -0.5331 | 0.17104 | 0.0223 | -3.1168
-13.5 | -0.5179 | 0.16305 | 0.0189 | -3.1763
-13 | -0.5047 | 0.15237 | 0.014 | -3.3123
-12.5 | -0.4538 | 0.14039 | -0.0018 | -3.2324
-12 | -0.4428 | 0.13188 | -0.0054 | -3.3576
-11.5 | -0.4268 | 0.12386 | -0.009 | -3.4458
-11 | -0.4177 | 0.11528 | -0.0129 | -3.6234
-10.5 | -0.4091 | 0.10665 | -0.017 | -3.8359
-10 | -0.407 | 0.09769 | -0.0216 | -4.1662
-9.5 | -0.4043 | 0.08886 | -0.026 | -4.5499
-9 | -0.4071 | 0.07924 | -0.0312 | -5.1376
-8.5 | -0.4119 | 0.06934 | -0.0385 | -5.9403
-8 | -0.4358 | 0.05916 | -0.0449 | -7.3665
-7.5 | -0.4716 | 0.05135 | -0.043 | -9.184
-7 | -0.5022 | 0.04594 | -0.0353 | -10.9316
-6.5 | -0.5386 | 0.0382 | -0.0245 | -14.0995
-5.5 | -0.5331 | 0.02542 | -0.0068 | -20.9717
-5 | -0.5164 | 0.01818 | 0.0024 | -28.4048
-4.5 | -0.4704 | 0.01173 | 0.0079 | -40.1023
-4 | -0.4124 | 0.00945 | 0.0115 | -43.6402
-3.5 | -0.3588 | 0.00842 | 0.0157 | -42.6128
-3 | -0.2996 | 0.00798 | 0.0185 | -37.5439
-2.5 | -0.239 | 0.00765 | 0.0207 | -31.2418
-2 | -0.1774 | 0.00742 | 0.0225 | -23.9084
-1.5 | -0.1153 | 0.00724 | 0.024 | -15.9254
-1 | -0.0562 | 0.00693 | 0.0258 | -8.1097
-0.5 | 0.0023 | 0.00659 | 0.0276 | 0.34901
0 | 0.0382 | 0.00537 | 0.0333 | 7.1136
0.5 | 0.0775 | 0.00421 | 0.0386 | 18.4086
1 | 0.1455 | 0.00432 | 0.0385 | 33.6806
1.5 | 0.2136 | 0.00443 | 0.0383 | 48.2167
2 | 0.2828 | 0.00455 | 0.0379 | 62.1538
2.5 | 0.3517 | 0.0047 | 0.0376 | 74.8298
3 | 0.4208 | 0.00482 | 0.0373 | 87.3029
3.5 | 0.4898 | 0.00495 | 0.0371 | 98.9495
4 | 0.5587 | 0.00514 | 0.0371 | 108.6965
4.5 | 0.6275 | 0.00535 | 0.0373 | 117.2897
5 | 0.6965 | 0.00559 | 0.0375 | 124.5975
5.5 | 0.7655 | 0.00585 | 0.038 | 130.8547
6 | 0.834 | 0.00617 | 0.0388 | 135.1702
6.5 | 0.9022 | 0.00654 | 0.0399 | 137.9511
7 | 0.9675 | 0.00706 | 0.0416 | 137.0397
8.5 | 1.1475 | 0.00928 | 0.0505 | 123.653
9.5 | 1.2465 | 0.01131 | 0.0604 | 110.2122
10 | 1.2666 | 0.01259 | 0.0697 | 100.6037
10.5 | 1.2795 | 0.01426 | 0.0787 | 89.7265
11 | 1.2865 | 0.0169 | 0.0855 | 76.1243
11.5 | 1.2877 | 0.02101 | 0.0895 | 61.2899
12 | 1.2803 | 0.02654 | 0.0915 | 48.2404
12.5 | 1.2608 | 0.03307 | 0.0927 | 38.1252
13 | 1.231 | 0.04042 | 0.0931 | 30.4552
14.5 | 1.1764 | 0.07207 | 0.0687 | 16.323
15 | 1.1579 | 0.08429 | 0.0585 | 13.7371
17 | 1.0369 | 0.12798 | 0.0377 | 8.102
17.5 | 1.0087 | 0.1395 | 0.0317 | 7.2308
18 | 0.9886 | 0.15057 | 0.0256 | 6.5657
18.5 | 0.9688 | 0.16232 | 0.0187 | 5.9685
19 | 0.9507 | 0.17477 | 0.0108 | 5.4397
19.5 | 0.9412 | 0.18637 | 0.0035 | 5.0502
20 | 0.9319 | 0.19847 | -0.0044 | 4.6954

## 89. Re 7M Mach 0.00 (1)
BIGFOIL.COM POLAR EXPORT
e326
EPPLER 326 |  |  |  | Cl Max: | 1.233 | at alpha= | 12 | deg
JavaFoil+Calcfoil stall+Eppler ext transition |  |  |  | L/D Max: | 141.188 | at alpha= | 8 | deg
Re: | 7000000 |  |  | Cd Min: | 0.00457 | at alpha= | 2 | deg
Mach: | 0 |  |  | Cl=0 at alpha= | -0.25833 | deg
|  |  |  | @ Cl=0.1, Cd= | 0.005224
|  |  |  | @ Cl=0.4, Cd= | 0.004844
|  |  |  | @ Cl=0.6, Cd= | 0.0052693
alpha (deg) | Cl | Cd | Cm | Cl/Cd
-13.5 | -0.391 | 0.07821 | 0.025 | -4.995
-13 | -0.41 | 0.07257 | 0.025 | -5.649
-12.5 | -0.43 | 0.06613 | 0.026 | -6.508
-12 | -0.455 | 0.05591 | 0.028 | -8.137
-11.5 | -0.546 | 0.01447 | 0.037 | -37.764
-11 | -0.573 | 0.01243 | 0.037 | -46.129
-10.5 | -0.593 | 0.01194 | 0.037 | -49.622
-10 | -0.609 | 0.0114 | 0.037 | -53.436
-9.5 | -0.623 | 0.01095 | 0.036 | -56.861
-9 | -0.632 | 0.01056 | 0.036 | -59.847
-8.5 | -0.636 | 0.01021 | 0.035 | -62.302
-8 | -0.636 | 0.00991 | 0.035 | -64.179
-7.5 | -0.63 | 0.00963 | 0.034 | -65.395
-7 | -0.618 | 0.00657 | 0.034 | -94.118
-6.5 | -0.6 | 0.00748 | 0.033 | -80.246
-6 | -0.577 | 0.00744 | 0.033 | -77.499
-5.5 | -0.546 | 0.00845 | 0.032 | -64.634
-5 | -0.51 | 0.00841 | 0.031 | -60.654
-4.5 | -0.469 | 0.00834 | 0.031 | -56.277
-4 | -0.423 | 0.00823 | 0.03 | -51.449
-3.5 | -0.374 | 0.00818 | 0.03 | -45.675
-3 | -0.321 | 0.00814 | 0.029 | -39.416
-2.5 | -0.265 | 0.00812 | 0.028 | -32.679
-2 | -0.208 | 0.00809 | 0.028 | -25.698
-1.5 | -0.149 | 0.00808 | 0.027 | -18.472
-1 | -0.09 | 0.00618 | 0.026 | -14.496
-0.5 | -0.029 | 0.00626 | 0.026 | -4.679
0 | 0.031 | 0.00503 | 0.025 | 6.206
0.5 | 0.092 | 0.0052 | 0.024 | 17.627
1 | 0.152 | 0.00538 | 0.024 | 28.271
1.5 | 0.213 | 0.00556 | 0.023 | 38.267
2 | 0.273 | 0.00457 | 0.022 | 59.774
2.5 | 0.333 | 0.0047 | 0.022 | 70.886
3 | 0.394 | 0.00483 | 0.021 | 81.553
3.5 | 0.454 | 0.00497 | 0.02 | 91.274
4 | 0.514 | 0.00505 | 0.02 | 101.707
4.5 | 0.574 | 0.0052 | 0.019 | 110.481
5 | 0.634 | 0.00536 | 0.018 | 118.176
5.5 | 0.694 | 0.00552 | 0.017 | 125.636
6 | 0.753 | 0.0057 | 0.017 | 132.014
6.5 | 0.812 | 0.00596 | 0.016 | 136.218
7 | 0.87 | 0.00625 | 0.015 | 139.224
7.5 | 0.928 | 0.0066 | 0.014 | 140.542
8 | 0.984 | 0.00697 | 0.014 | 141.188
8.5 | 1.039 | 0.00742 | 0.013 | 140.023
9 | 1.092 | 0.00799 | 0.012 | 136.756
9.5 | 1.142 | 0.0085 | 0.011 | 134.387
10 | 1.186 | 0.00917 | 0.011 | 129.355
10.5 | 1.222 | 0.0099 | 0.01 | 123.388
11 | 1.224 | 0.01469 | 0.009 | 83.307
11.5 | 1.23 | 0.01433 | 0.008 | 85.845
12 | 1.233 | 0.0183 | 0.007 | 67.38
12.5 | 1.223 | 0.02259 | 0.006 | 54.129
13 | 1.212 | 0.02565 | 0.006 | 47.255
13.5 | 1.194 | 0.02888 | 0.005 | 41.343
14 | 1.168 | 0.03251 | 0.004 | 35.938
14.5 | 1.137 | 0.03658 | 0.003 | 31.084
15 | 1.1 | 0.04097 | 0.003 | 26.856
15.5 | 1.059 | 0.04605 | 0.002 | 22.997
16 | 1.015 | 0.05137 | 0.001 | 19.75
16.5 | 0.968 | 0.05731 | 0 | 16.888
17 | 0.92 | 0.06372 | 0 | 14.436

## 90. Re 7M Mach 0.00 (2)
BIGFOIL.COM POLAR EXPORT
e326
EPPLER 326 |  |  |  | Cl Max: | 1.5035 | at alpha= | 17 | deg
XFOIL ncrit=9 |  |  |  | L/D Max: | 136.051 | at alpha= | 7 | deg
Re: | 7000000 |  |  | Cd Min: | 0.08219 | at alpha= | 20 | deg
Mach: | 0 |  |  | Cl=0 at alpha= | -0.33685 | deg
|  |  |  | @ Cl=0.1, Cd= | 0.0040307
|  |  |  | @ Cl=0.4, Cd= | 0.0044428
|  |  |  | @ Cl=0.6, Cd= | 0.0050086
alpha (deg) | Cl | Cd | Cm | Cl/Cd
-13.5 | -1.2416 | 0.02328 | -0.0113 | -53.3333
-13 | -1.2366 | 0.02085 | -0.0035 | -59.3094
-12.5 | -1.2138 | 0.01915 | 0.0018 | -63.3838
-12 | -1.1873 | 0.01726 | 0.0065 | -68.7891
-11.5 | -1.1447 | 0.01694 | 0.0088 | -67.5738
-11 | -1.0987 | 0.01461 | 0.0096 | -75.2019
-10.5 | -1.0289 | 0.01337 | 0.0057 | -76.9559
-10 | -0.9854 | 0.01277 | 0.0079 | -77.1652
-9.5 | -0.9421 | 0.0118 | 0.0102 | -79.839
-9 | -0.8961 | 0.01109 | 0.012 | -80.8025
-8.5 | -0.8483 | 0.01053 | 0.0135 | -80.5603
-8 | -0.7998 | 0.01 | 0.0149 | -79.98
-7.5 | -0.751 | 0.00947 | 0.0163 | -79.3031
-7 | -0.7009 | 0.00909 | 0.0174 | -77.1067
-6.5 | -0.6497 | 0.00877 | 0.0184 | -74.0821
-6 | -0.5981 | 0.0085 | 0.0192 | -70.3647
-5.5 | -0.5453 | 0.00831 | 0.0198 | -65.6197
-5 | -0.4917 | 0.00816 | 0.0203 | -60.2574
-4.5 | -0.4407 | 0.00778 | 0.0213 | -56.6452
-4 | -0.3883 | 0.00752 | 0.0221 | -51.6356
-3.5 | -0.3349 | 0.00733 | 0.0226 | -45.6889
-3 | -0.2811 | 0.00716 | 0.0231 | -39.2598
-2.5 | -0.227 | 0.00701 | 0.0234 | -32.3823
-2 | -0.173 | 0.00686 | 0.0238 | -25.2187
-1.5 | -0.1195 | 0.00667 | 0.0243 | -17.916
-1 | -0.0665 | 0.00643 | 0.0249 | -10.3421
-0.5 | -0.0139 | 0.00616 | 0.0254 | -2.2565
0 | 0.0287 | 0.00526 | 0.0278 | 5.4563
0.5 | 0.0675 | 0.00409 | 0.0309 | 16.5037
1 | 0.1223 | 0.00399 | 0.031 | 30.6516
1.5 | 0.1794 | 0.00406 | 0.0307 | 44.1872
2 | 0.2372 | 0.00414 | 0.0303 | 57.2947
2.5 | 0.2949 | 0.00426 | 0.0298 | 69.2254
3 | 0.3524 | 0.00436 | 0.0293 | 80.8257
3.5 | 0.4099 | 0.00446 | 0.0288 | 91.9058
4 | 0.4671 | 0.0046 | 0.0283 | 101.5435
4.5 | 0.5241 | 0.00476 | 0.0278 | 110.105
5 | 0.5807 | 0.00494 | 0.0274 | 117.5506
5.5 | 0.637 | 0.00514 | 0.027 | 123.93
6 | 0.693 | 0.00537 | 0.0266 | 129.0503
6.5 | 0.7483 | 0.00561 | 0.0263 | 133.3868
7 | 0.8027 | 0.0059 | 0.0261 | 136.0508
7.5 | 0.8555 | 0.00631 | 0.0262 | 135.5784
8 | 0.9073 | 0.00677 | 0.0264 | 134.0177
8.5 | 0.9578 | 0.00732 | 0.0268 | 130.847
9 | 1.008 | 0.00787 | 0.0272 | 128.0813
9.5 | 1.0565 | 0.00851 | 0.0278 | 124.1481
10 | 1.1038 | 0.00916 | 0.0286 | 120.5022
10.5 | 1.1504 | 0.00978 | 0.0295 | 117.6278
11 | 1.1941 | 0.01054 | 0.0308 | 113.2922
11.5 | 1.2378 | 0.01123 | 0.0321 | 110.2226
12 | 1.28 | 0.01193 | 0.0336 | 107.2925
12.5 | 1.3191 | 0.01266 | 0.0355 | 104.1943
13 | 1.3549 | 0.01342 | 0.038 | 100.9613
13.5 | 1.382 | 0.01416 | 0.0421 | 97.5989
14 | 1.3966 | 0.01511 | 0.0481 | 92.4289
14.5 | 1.4092 | 0.01628 | 0.0535 | 86.5602
15 | 1.415 | 0.01774 | 0.0591 | 79.7632
15.5 | 1.4721 | 0.02014 | 0.0524 | 73.0933
16.5 | 1.4932 | 0.02964 | 0.0478 | 50.3779
17 | 1.5035 | 0.03389 | 0.0467 | 44.3641
17.5 | 1.4964 | 0.04008 | 0.045 | 37.3353
18 | 1.4908 | 0.04614 | 0.0434 | 32.3104
18.5 | 1.464 | 0.05494 | 0.0407 | 26.6473
19 | 1.4404 | 0.06375 | 0.0377 | 22.5945
19.5 | 1.4088 | 0.07387 | 0.0341 | 19.0713
20 | 1.3923 | 0.08219 | 0.031 | 16.94

## 91. Re 7M Mach 0.10 (1)
BIGFOIL.COM POLAR EXPORT
e326
EPPLER 326 |  |  |  | Cl Max: | 1.228 | at alpha= | 11.5 | deg
JavaFoil+Calcfoil stall+Eppler ext transition |  |  |  | L/D Max: | 140.823 | at alpha= | 8 | deg
Re: | 7000000 |  |  | Cd Min: | 0.00457 | at alpha= | 2 | deg
Mach: | 0.1 |  |  | Cl=0 at alpha= | -0.25833 | deg
|  |  |  | @ Cl=0.1, Cd= | 0.0052336
|  |  |  | @ Cl=0.4, Cd= | 0.0048387
|  |  |  | @ Cl=0.6, Cd= | 0.0052752
alpha (deg) | Cl | Cd | Cm | Cl/Cd
-13 | -0.367 | 0.07493 | 0.025 | -4.898
-12.5 | -0.389 | 0.06913 | 0.025 | -5.626
-12 | -0.412 | 0.06223 | 0.026 | -6.625
-11.5 | -0.438 | 0.05357 | 0.028 | -8.176
-11 | -0.536 | 0.01281 | 0.037 | -41.826
-10.5 | -0.56 | 0.0121 | 0.037 | -46.271
-10 | -0.581 | 0.01154 | 0.037 | -50.328
-9.5 | -0.598 | 0.01105 | 0.036 | -54.117
-9 | -0.612 | 0.01064 | 0.036 | -57.472
-8.5 | -0.62 | 0.01029 | 0.035 | -60.243
-8 | -0.623 | 0.00998 | 0.035 | -62.436
-7.5 | -0.62 | 0.00969 | 0.034 | -64.019
-7 | -0.612 | 0.00658 | 0.034 | -92.887
-6.5 | -0.596 | 0.0075 | 0.033 | -79.486
-6 | -0.574 | 0.00747 | 0.033 | -76.844
-5.5 | -0.546 | 0.00857 | 0.032 | -63.637
-5 | -0.511 | 0.00843 | 0.032 | -60.578
-4.5 | -0.47 | 0.00836 | 0.031 | -56.205
-4 | -0.425 | 0.00831 | 0.03 | -51.087
-3.5 | -0.375 | 0.00819 | 0.03 | -45.787
-3 | -0.322 | 0.00815 | 0.029 | -39.54
-2.5 | -0.267 | 0.00813 | 0.029 | -32.798
-2 | -0.209 | 0.00811 | 0.028 | -25.776
-1.5 | -0.15 | 0.00809 | 0.027 | -18.541
-1 | -0.09 | 0.00619 | 0.027 | -14.548
-0.5 | -0.029 | 0.00628 | 0.026 | -4.693
0 | 0.031 | 0.00503 | 0.025 | 6.227
0.5 | 0.092 | 0.00521 | 0.025 | 17.68
1 | 0.153 | 0.00539 | 0.024 | 28.353
1.5 | 0.214 | 0.00558 | 0.023 | 38.325
2 | 0.274 | 0.00457 | 0.023 | 59.989
2.5 | 0.335 | 0.00471 | 0.022 | 71.199
3 | 0.396 | 0.00483 | 0.021 | 81.866
3.5 | 0.456 | 0.00496 | 0.02 | 92.068
4 | 0.517 | 0.00507 | 0.02 | 101.95
4.5 | 0.577 | 0.00521 | 0.019 | 110.68
5 | 0.637 | 0.00538 | 0.018 | 118.35
5.5 | 0.697 | 0.00554 | 0.017 | 125.821
6 | 0.757 | 0.00573 | 0.017 | 132.069
6.5 | 0.816 | 0.00599 | 0.016 | 136.206
7 | 0.874 | 0.00628 | 0.015 | 139.285
7.5 | 0.932 | 0.00665 | 0.015 | 140.242
8 | 0.989 | 0.00702 | 0.014 | 140.823
8.5 | 1.044 | 0.00748 | 0.013 | 139.512
9 | 1.097 | 0.00806 | 0.012 | 136.12
9.5 | 1.147 | 0.0086 | 0.011 | 133.396
10 | 1.19 | 0.00929 | 0.011 | 128.118
10.5 | 1.215 | 0.0152 | 0.01 | 79.958
11 | 1.222 | 0.0138 | 0.009 | 88.572
11.5 | 1.228 | 0.01476 | 0.008 | 83.153
12 | 1.228 | 0.01897 | 0.007 | 64.722
12.5 | 1.215 | 0.02346 | 0.006 | 51.775
13 | 1.201 | 0.02657 | 0.006 | 45.217
13.5 | 1.179 | 0.02993 | 0.005 | 39.398
14 | 1.149 | 0.03371 | 0.004 | 34.087
14.5 | 1.112 | 0.03802 | 0.003 | 29.257
15 | 1.07 | 0.04262 | 0.003 | 25.117
15.5 | 1.024 | 0.04779 | 0.002 | 21.419
16 | 0.973 | 0.05371 | 0.001 | 18.122
16.5 | 0.921 | 0.0601 | 0 | 15.322

## 92. Re 7M Mach 0.10 (2)
BIGFOIL.COM POLAR EXPORT
e326
EPPLER 326 |  |  |  | Cl Max: | 1.4847 | at alpha= | 17 | deg
XFOIL ncrit=9 |  |  |  | L/D Max: | 136.01 | at alpha= | 7 | deg
Re: | 7000000 |  |  | Cd Min: | 0.0881 | at alpha= | 20 | deg
Mach: | 0.1 |  |  | Cl=0 at alpha= | -0.34155 | deg
|  |  |  | @ Cl=0.1, Cd= | 0.0040274
|  |  |  | @ Cl=0.4, Cd= | 0.0044485
|  |  |  | @ Cl=0.6, Cd= | 0.0050078
alpha (deg) | Cl | Cd | Cm | Cl/Cd
-12.5 | -1.1445 | 0.02581 | -0.0115 | -44.3433
-12 | -1.1701 | 0.0201 | 0.0008 | -58.2139
-11.5 | -1.1135 | 0.02129 | 0.0012 | -52.3016
-11 | -1.0915 | 0.01708 | 0.0059 | -63.9052
-10.5 | -1.0276 | 0.0147 | 0.003 | -69.9048
-10 | -0.9857 | 0.01382 | 0.0056 | -71.3242
-9.5 | -0.9447 | 0.01244 | 0.0084 | -75.9405
-9 | -0.8991 | 0.01154 | 0.0105 | -77.9116
-8.5 | -0.8514 | 0.01087 | 0.0123 | -78.3257
-8 | -0.803 | 0.01025 | 0.0138 | -78.3415
-7.5 | -0.7541 | 0.00965 | 0.0154 | -78.1451
-7 | -0.7038 | 0.00922 | 0.0167 | -76.3341
-6.5 | -0.6527 | 0.00885 | 0.0178 | -73.7514
-6 | -0.6011 | 0.00854 | 0.0188 | -70.3864
-5.5 | -0.548 | 0.00833 | 0.0195 | -65.7863
-5 | -0.4941 | 0.00818 | 0.0201 | -60.4034
-4.5 | -0.4425 | 0.00782 | 0.0211 | -56.5857
-4 | -0.3899 | 0.00755 | 0.0219 | -51.6424
-3.5 | -0.3363 | 0.00735 | 0.0225 | -45.7551
-3 | -0.2822 | 0.00717 | 0.023 | -39.3584
-2.5 | -0.2278 | 0.00703 | 0.0234 | -32.404
-2 | -0.1734 | 0.00687 | 0.0239 | -25.2402
-1.5 | -0.1197 | 0.00668 | 0.0244 | -17.9192
-1 | -0.0664 | 0.00645 | 0.0249 | -10.2946
-0.5 | -0.0135 | 0.00617 | 0.0255 | -2.188
0 | 0.0291 | 0.00526 | 0.0279 | 5.5323
0.5 | 0.0677 | 0.00408 | 0.0311 | 16.5931
1 | 0.123 | 0.00399 | 0.0313 | 30.8271
1.5 | 0.1805 | 0.00407 | 0.031 | 44.3489
2 | 0.2386 | 0.00415 | 0.0305 | 57.494
2.5 | 0.2968 | 0.00426 | 0.03 | 69.6714
3 | 0.3546 | 0.00437 | 0.0295 | 81.1442
3.5 | 0.4124 | 0.00447 | 0.029 | 92.2595
4 | 0.47 | 0.00461 | 0.0285 | 101.9523
4.5 | 0.5274 | 0.00477 | 0.0281 | 110.566
5 | 0.5844 | 0.00495 | 0.0276 | 118.0606
5.5 | 0.6411 | 0.00516 | 0.0272 | 124.2442
6 | 0.6975 | 0.00538 | 0.0269 | 129.6468
6.5 | 0.7533 | 0.00563 | 0.0266 | 133.8011
7 | 0.8079 | 0.00594 | 0.0265 | 136.0101
7.5 | 0.861 | 0.00635 | 0.0266 | 135.5906
8 | 0.9133 | 0.00682 | 0.0269 | 133.915
8.5 | 0.964 | 0.00738 | 0.0273 | 130.6233
9 | 1.0146 | 0.00793 | 0.0278 | 127.9445
9.5 | 1.0634 | 0.00857 | 0.0285 | 124.084
10 | 1.1106 | 0.00926 | 0.0295 | 119.9352
10.5 | 1.1576 | 0.00988 | 0.0305 | 117.166
11 | 1.2011 | 0.01067 | 0.032 | 112.5679
11.5 | 1.2448 | 0.01137 | 0.0334 | 109.4811
12 | 1.2867 | 0.0121 | 0.0351 | 106.3388
12.5 | 1.3253 | 0.01284 | 0.0373 | 103.2165
13 | 1.359 | 0.01366 | 0.0403 | 99.4876
13.5 | 1.3796 | 0.01444 | 0.0457 | 95.5402
14 | 1.3949 | 0.01547 | 0.0514 | 90.1681
14.5 | 1.4018 | 0.01694 | 0.0573 | 82.7509
15 | 1.413 | 0.01866 | 0.0612 | 75.7235
15.5 | 1.4764 | 0.0219 | 0.0519 | 67.4155
16.5 | 1.4834 | 0.03241 | 0.0484 | 45.7698
17 | 1.4847 | 0.03774 | 0.047 | 39.3402
17.5 | 1.4732 | 0.04451 | 0.0452 | 33.0982
18 | 1.4647 | 0.05107 | 0.0433 | 28.6802
18.5 | 1.4352 | 0.06048 | 0.0402 | 23.7302
19 | 1.4145 | 0.06904 | 0.0372 | 20.4881
19.5 | 1.3815 | 0.07946 | 0.0334 | 17.3861
20 | 1.3641 | 0.0881 | 0.0301 | 15.4835

## 93. Re 7M Mach 0.25 (1)
BIGFOIL.COM POLAR EXPORT
e326
EPPLER 326 |  |  |  | Cl Max: | 1.209 | at alpha= | 11 | deg
JavaFoil+Calcfoil stall+Eppler ext transition |  |  |  | L/D Max: | 138.429 | at alpha= | 8 | deg
Re: | 7000000 |  |  | Cd Min: | 0.00462 | at alpha= | 2 | deg
Mach: | 0.25 |  |  | Cl=0 at alpha= | -0.25806 | deg
|  |  |  | @ Cl=0.1, Cd= | 0.0052853
|  |  |  | @ Cl=0.4, Cd= | 0.0048867
|  |  |  | @ Cl=0.6, Cd= | 0.0053307
alpha (deg) | Cl | Cd | Cm | Cl/Cd
-11.5 | -0.066 | 0.06691 | 0.024 | -0.99
-11 | -0.132 | 0.06216 | 0.024 | -2.125
-10.5 | -0.209 | 0.05377 | 0.026 | -3.889
-10 | -0.315 | 0.01273 | 0.037 | -24.763
-9.5 | -0.377 | 0.01176 | 0.037 | -32.058
-9 | -0.43 | 0.01117 | 0.037 | -38.525
-8.5 | -0.475 | 0.01076 | 0.036 | -44.173
-8 | -0.511 | 0.01038 | 0.036 | -49.248
-7.5 | -0.537 | 0.01003 | 0.035 | -53.538
-7 | -0.553 | 0.00974 | 0.035 | -56.746
-6.5 | -0.557 | 0.00671 | 0.034 | -82.968
-6 | -0.551 | 0.00763 | 0.034 | -72.199
-5.5 | -0.534 | 0.00883 | 0.033 | -60.494
-5 | -0.507 | 0.00863 | 0.032 | -58.782
-4.5 | -0.472 | 0.00857 | 0.032 | -55.093
-4 | -0.43 | 0.00843 | 0.031 | -50.997
-3.5 | -0.382 | 0.00838 | 0.031 | -45.606
-3 | -0.329 | 0.00826 | 0.03 | -39.855
-2.5 | -0.273 | 0.00823 | 0.029 | -33.168
-2 | -0.214 | 0.00822 | 0.029 | -26.092
-1.5 | -0.154 | 0.0082 | 0.028 | -18.77
-1 | -0.092 | 0.00627 | 0.027 | -14.754
-0.5 | -0.03 | 0.00636 | 0.027 | -4.756
0 | 0.032 | 0.00507 | 0.026 | 6.347
0.5 | 0.095 | 0.00527 | 0.025 | 17.969
1 | 0.157 | 0.00546 | 0.025 | 28.772
1.5 | 0.22 | 0.00565 | 0.024 | 38.848
2 | 0.282 | 0.00462 | 0.023 | 61.051
2.5 | 0.344 | 0.00478 | 0.022 | 72.005
3 | 0.407 | 0.0049 | 0.022 | 83.025
3.5 | 0.469 | 0.00505 | 0.021 | 92.727
4 | 0.531 | 0.00514 | 0.02 | 103.193
4.5 | 0.593 | 0.00531 | 0.019 | 111.666
5 | 0.654 | 0.00549 | 0.019 | 119.247
5.5 | 0.716 | 0.00565 | 0.018 | 126.577
6 | 0.777 | 0.00588 | 0.017 | 132.16
6.5 | 0.837 | 0.00616 | 0.016 | 135.933
7 | 0.898 | 0.00649 | 0.016 | 138.335
7.5 | 0.957 | 0.00692 | 0.015 | 138.306
8 | 1.014 | 0.00732 | 0.014 | 138.429
8.5 | 1.07 | 0.00785 | 0.013 | 136.291
9 | 1.123 | 0.00849 | 0.013 | 132.173
9.5 | 1.172 | 0.00925 | 0.012 | 126.712
10 | 1.198 | 0.0145 | 0.011 | 82.607
10.5 | 1.206 | 0.01401 | 0.01 | 86.079
11 | 1.209 | 0.01377 | 0.009 | 87.809
11.5 | 1.205 | 0.01974 | 0.008 | 61.034
12 | 1.182 | 0.02472 | 0.007 | 47.826
12.5 | 1.154 | 0.0283 | 0.006 | 40.783
13 | 1.113 | 0.03235 | 0.006 | 34.417
13.5 | 1.057 | 0.03691 | 0.005 | 28.629
14 | 0.987 | 0.042 | 0.004 | 23.499
14.5 | 0.905 | 0.048 | 0.003 | 18.863
15 | 0.814 | 0.05513 | 0.003 | 14.759
15.5 | 0.715 | 0.0632 | 0.002 | 11.305
16 | 0.609 | 0.07281 | 0.001 | 8.37

## 94. Re 7M Mach 0.25 (2)
BIGFOIL.COM POLAR EXPORT
e326
EPPLER 326 |  |  |  | Cl Max: | 1.429 | at alpha= | 15 | deg
XFOIL ncrit=9 |  |  |  | L/D Max: | 136.989 | at alpha= | 7 | deg
Re: | 7000000 |  |  | Cd Min: | 0.13841 | at alpha= | -13 | deg
Mach: | 0.25 |  |  | Cl=0 at alpha= | -0.36806 | deg
|  |  |  | @ Cl=0.1, Cd= | 0.0040482
|  |  |  | @ Cl=0.4, Cd= | 0.0044867
|  |  |  | @ Cl=0.6, Cd= | 0.0049936
alpha (deg) | Cl | Cd | Cm | Cl/Cd
-13 | -0.5391 | 0.13841 | 0.0123 | -3.8949
-12.5 | -0.5214 | 0.13076 | 0.0072 | -3.9875
-12 | -0.4737 | 0.11411 | -0.014 | -4.1513
-11.5 | -0.4597 | 0.10837 | -0.0161 | -4.2419
-11 | -0.4648 | 0.09843 | -0.0205 | -4.7221
-10.5 | -0.4718 | 0.08836 | -0.0255 | -5.3395
-10 | -0.4842 | 0.0771 | -0.0326 | -6.2802
-9.5 | -0.5326 | 0.06383 | -0.0403 | -8.344
-9 | -0.5785 | 0.05614 | -0.0361 | -10.3046
-8.5 | -0.6124 | 0.05067 | -0.0269 | -12.086
-8 | -0.7956 | 0.01665 | 0.0038 | -47.7838
-7.5 | -0.7624 | 0.01228 | 0.0088 | -62.0847
-7 | -0.7147 | 0.01076 | 0.0114 | -66.4219
-6.5 | -0.665 | 0.00977 | 0.0138 | -68.0655
-6 | -0.6139 | 0.00907 | 0.0158 | -67.6847
-5.5 | -0.5612 | 0.00859 | 0.0175 | -65.3318
-5 | -0.5064 | 0.00833 | 0.0186 | -60.7923
-4.5 | -0.4503 | 0.00818 | 0.0194 | -55.0489
-4 | -0.3982 | 0.00771 | 0.021 | -51.6472
-3 | -0.2877 | 0.00727 | 0.0227 | -39.5736
-2.5 | -0.2317 | 0.0071 | 0.0233 | -32.6338
-2 | -0.1756 | 0.00693 | 0.0239 | -25.3391
-1.5 | -0.1201 | 0.00675 | 0.0245 | -17.7926
-1 | -0.0656 | 0.0065 | 0.0253 | -10.0923
-0.5 | -0.0114 | 0.00624 | 0.026 | -1.8269
0 | 0.0318 | 0.0053 | 0.0287 | 6
0.5 | 0.0694 | 0.00408 | 0.0324 | 17.0098
1 | 0.1272 | 0.00402 | 0.0325 | 31.6418
1.5 | 0.1867 | 0.00409 | 0.0322 | 45.6479
2 | 0.2466 | 0.0042 | 0.0318 | 58.7143
2.5 | 0.307 | 0.00431 | 0.0313 | 71.2297
3 | 0.3668 | 0.00442 | 0.0308 | 82.9864
3.5 | 0.4265 | 0.00454 | 0.0304 | 93.9427
4 | 0.4862 | 0.00467 | 0.0299 | 104.1113
4.5 | 0.5459 | 0.00482 | 0.0295 | 113.2573
5 | 0.6051 | 0.00501 | 0.0292 | 120.7784
5.5 | 0.664 | 0.00523 | 0.0289 | 126.9598
6 | 0.7225 | 0.00547 | 0.0287 | 132.0841
6.5 | 0.7803 | 0.00577 | 0.0287 | 135.234
7 | 0.837 | 0.00611 | 0.0288 | 136.9885
7.5 | 0.8919 | 0.00657 | 0.0293 | 135.7534
8 | 0.9459 | 0.00708 | 0.0299 | 133.6017
8.5 | 0.9984 | 0.00768 | 0.0307 | 130
9 | 1.0502 | 0.0083 | 0.0318 | 126.5301
9.5 | 1.1009 | 0.00897 | 0.033 | 122.7313
10 | 1.1493 | 0.00972 | 0.0345 | 118.2407
10.5 | 1.1947 | 0.01054 | 0.0366 | 113.3491
11 | 1.2382 | 0.01137 | 0.039 | 108.9006
11.5 | 1.2787 | 0.01224 | 0.0418 | 104.469
12 | 1.316 | 0.01313 | 0.0452 | 100.2285
12.5 | 1.3381 | 0.01398 | 0.0512 | 95.7153
13 | 1.3557 | 0.01508 | 0.0574 | 89.9005
13.5 | 1.365 | 0.01663 | 0.0635 | 82.0806
14.5 | 1.3695 | 0.02324 | 0.0694 | 58.9286
15 | 1.429 | 0.02841 | 0.0582 | 50.2992
16 | 1.426 | 0.04192 | 0.0521 | 34.0172
16.5 | 1.4008 | 0.0503 | 0.0498 | 27.8489
17 | 1.3818 | 0.05841 | 0.0473 | 23.6569
17.5 | 1.3582 | 0.06737 | 0.0443 | 20.1603
18 | 1.3357 | 0.07643 | 0.041 | 17.4761
18.5 | 1.3098 | 0.08611 | 0.0373 | 15.2108
19 | 1.2846 | 0.09587 | 0.0335 | 13.3994
19.5 | 1.2528 | 0.10688 | 0.0289 | 11.7216
20 | 1.2336 | 0.11618 | 0.0249 | 10.618

## 95. Re 7M Mach 0.50 (1)
BIGFOIL.COM POLAR EXPORT
e326
EPPLER 326 |  |  |  | Cl Max: | 1.181 | at alpha= | 20 | deg
JavaFoil+Calcfoil stall+Eppler ext transition |  |  |  | L/D Max: | 130.685 | at alpha= | 6.5 | deg
Re: | 7000000 |  |  | Cd Min: | 0.0047 | at alpha= | 1.5 | deg
Mach: | 0.5 |  |  | Cl=0 at alpha= | -0.25714 | deg
|  |  |  | @ Cl=0.1, Cd= | 0.005522
|  |  |  | @ Cl=0.4, Cd= | 0.005092
|  |  |  | @ Cl=0.6, Cd= | 0.0055678
alpha (deg) | Cl | Cd | Cm | Cl/Cd
-20 | -1.066 | 0.15411 | 0.031 | -6.917
-19.5 | -1.041 | 0.161 | 0.031 | -6.467
-19 | -1.018 | 0.14779 | 0.031 | -6.885
-18.5 | -0.991 | 0.14088 | 0.031 | -7.037
-18 | -0.965 | 0.13328 | 0.03 | -7.24
-17.5 | -0.938 | 0.12931 | 0.03 | -7.255
-17 | -0.91 | 0.12551 | 0.029 | -7.252
-16.5 | -0.882 | 0.12229 | 0.028 | -7.209
-16 | -0.855 | 0.11869 | 0.027 | -7.206
-15.5 | -0.829 | 0.11255 | 0.027 | -7.366
-15 | -0.803 | 0.1093 | 0.026 | -7.344
-14.5 | -0.777 | 0.10954 | 0.027 | -7.096
-14 | -0.751 | 0.10216 | 0.026 | -7.349
-13.5 | -0.724 | 0.09822 | 0.025 | -7.367
-13 | -0.696 | 0.09439 | 0.024 | -7.368
-12.5 | -0.668 | 0.09092 | 0.023 | -7.347
-12 | -0.641 | 0.08767 | 0.022 | -7.314
-11.5 | -0.615 | 0.08324 | 0.022 | -7.385
-11 | -0.588 | 0.08011 | 0.022 | -7.341
-10.5 | -0.561 | 0.07724 | 0.022 | -7.266
-10 | -0.535 | 0.06869 | 0.021 | -7.783
-9.5 | -0.509 | 0.06201 | 0.022 | -8.204
-9 | -0.484 | 0.0557 | 0.023 | -8.681
-8.5 | -0.463 | 0.04706 | 0.026 | -9.837
-8 | -0.523 | 0.01181 | 0.04 | -44.29
-7.5 | -0.398 | 0.05001 | 0.018 | -7.967
-7 | -0.383 | 0.03749 | 0.027 | -10.22
-6.5 | -0.425 | 0.01052 | 0.038 | -40.413
-6 | -0.392 | 0.01021 | 0.037 | -38.359
-5.5 | -0.358 | 0.00995 | 0.037 | -36.025
-5 | -0.325 | 0.00713 | 0.036 | -45.562
-4.5 | -0.292 | 0.00943 | 0.036 | -30.916
-4 | -0.257 | 0.00926 | 0.035 | -27.812
-3.5 | -0.382 | 0.00908 | 0.034 | -42.091
-3 | -0.351 | 0.00894 | 0.034 | -39.219
-2.5 | -0.299 | 0.00881 | 0.033 | -33.875
-2 | -0.237 | 0.00872 | 0.032 | -27.202
-1.5 | -0.171 | 0.00872 | 0.031 | -19.653
-1 | -0.103 | 0.00862 | 0.031 | -11.975
-0.5 | -0.034 | 0.00668 | 0.03 | -5.062
0 | 0.036 | 0.00533 | 0.029 | 6.75
0.5 | 0.106 | 0.00554 | 0.028 | 19.077
1 | 0.176 | 0.00577 | 0.027 | 30.4
1.5 | 0.245 | 0.0047 | 0.027 | 52.204
2 | 0.315 | 0.00486 | 0.026 | 64.746
2.5 | 0.384 | 0.00506 | 0.025 | 75.984
3 | 0.454 | 0.0052 | 0.024 | 87.28
3.5 | 0.523 | 0.00536 | 0.023 | 97.569
4 | 0.592 | 0.00554 | 0.023 | 106.788
4.5 | 0.661 | 0.00578 | 0.022 | 114.312
5 | 0.729 | 0.00602 | 0.021 | 121.219
5.5 | 0.797 | 0.00629 | 0.02 | 126.756
6 | 0.865 | 0.00668 | 0.019 | 129.386
6.5 | 0.931 | 0.00712 | 0.018 | 130.685
7 | 0.996 | 0.00773 | 0.018 | 128.763
7.5 | 1.059 | 0.00845 | 0.017 | 125.25
8 | 1.11 | 0.01347 | 0.016 | 82.402
8.5 | 1.136 | 0.01297 | 0.014 | 87.567
9 | 1.159 | 0.0167 | 0.013 | 69.381
9.5 | 1.166 | 0.02097 | 0.012 | 55.585
10 | 1.119 | 0.02611 | 0.011 | 42.844
10.5 | 0.678 | 0.03578 | 0.01 | 18.941
11 | 0.7 | 0.04251 | 0.009 | 16.479
11.5 | 0.712 | 0.05777 | 0.008 | 12.32
12 | 0.741 | 0.05984 | 0.007 | 12.378
12.5 | 0.765 | 0.06863 | 0.006 | 11.141
13 | 0.785 | 0.07519 | 0.005 | 10.442
13.5 | 0.821 | 0.07637 | 0.005 | 10.747
14 | 0.838 | 0.09094 | 0.004 | 9.218
14.5 | 0.873 | 0.08565 | 0.003 | 10.189
15 | 0.906 | 0.08822 | 0.003 | 10.27
15.5 | 0.928 | 0.10017 | 0.002 | 9.264
16 | 0.945 | 0.10656 | 0.001 | 8.868
16.5 | 0.988 | 0.10149 | 0 | 9.736
17 | 1.019 | 0.10575 | 0 | 9.632
17.5 | 1.042 | 0.11726 | -0.001 | 8.885
18 | 1.057 | 0.12379 | -0.001 | 8.539
18.5 | 1.098 | 0.11992 | -0.002 | 9.156
19 | 1.131 | 0.12204 | -0.003 | 9.266
19.5 | 1.159 | 0.12867 | -0.004 | 9.009
20 | 1.181 | 0.14158 | -0.004 | 8.344

## 96. Re 7M Mach 0.50 (2)
BIGFOIL.COM POLAR EXPORT
e326
EPPLER 326 |  |  |  | Cl Max: | 1.3033 | at alpha= | 11.5 | deg
XFOIL ncrit=9 |  |  |  | L/D Max: | 140.685 | at alpha= | 6.5 | deg
Re: | 7000000 |  |  | Cd Min: | 0.19757 | at alpha= | 20 | deg
Mach: | 0.5 |  |  | Cl=0 at alpha= | -0.51933 | deg
|  |  |  | @ Cl=0.1, Cd= | 0.0041531
|  |  |  | @ Cl=0.4, Cd= | 0.0046292
|  |  |  | @ Cl=0.6, Cd= | 0.0050986
alpha (deg) | Cl | Cd | Cm | Cl/Cd
-3.5 | -0.3631 | 0.00817 | 0.0165 | -44.4431
-3 | -0.3035 | 0.00775 | 0.0192 | -39.1613
-2 | -0.1802 | 0.00724 | 0.023 | -24.8895
-1.5 | -0.1172 | 0.00706 | 0.0243 | -16.6006
-1 | -0.0572 | 0.00679 | 0.026 | -8.4242
-0.5 | 0.0023 | 0.0065 | 0.0276 | 0.35385
0 | 0.0461 | 0.00555 | 0.0319 | 8.3063
0.5 | 0.0793 | 0.00415 | 0.0382 | 19.1084
1 | 0.1462 | 0.00416 | 0.0383 | 35.1442
1.5 | 0.2145 | 0.00427 | 0.0381 | 50.2342
2 | 0.2836 | 0.00439 | 0.0377 | 64.6014
2.5 | 0.3529 | 0.00452 | 0.0373 | 78.0752
3 | 0.4219 | 0.00468 | 0.037 | 90.1496
3.5 | 0.4913 | 0.00484 | 0.0368 | 101.5083
4 | 0.5605 | 0.00499 | 0.0367 | 112.3246
4.5 | 0.6296 | 0.00518 | 0.0369 | 121.5444
5 | 0.6986 | 0.00541 | 0.0371 | 129.1312
5.5 | 0.7676 | 0.00567 | 0.0376 | 135.3792
6 | 0.8361 | 0.00599 | 0.0384 | 139.5826
6.5 | 0.9032 | 0.00642 | 0.0396 | 140.6854
7 | 0.9696 | 0.0069 | 0.0412 | 140.5217
7.5 | 1.0336 | 0.00751 | 0.0434 | 137.6298
8 | 1.0946 | 0.00822 | 0.0463 | 133.163
8.5 | 1.1523 | 0.00904 | 0.0498 | 127.4668
9 | 1.2051 | 0.01 | 0.0543 | 120.51
10 | 1.2769 | 0.01229 | 0.0685 | 103.8975
10.5 | 1.2901 | 0.01387 | 0.0778 | 93.0137
11 | 1.2995 | 0.01621 | 0.0851 | 80.1666
11.5 | 1.3033 | 0.02003 | 0.0894 | 65.0674
12 | 1.2985 | 0.02525 | 0.0918 | 51.4257
12.5 | 1.2827 | 0.03152 | 0.0932 | 40.6948
13 | 1.2526 | 0.03891 | 0.0937 | 32.1922
13.5 | 1.2198 | 0.04656 | 0.0935 | 26.1985
14.5 | 1.1815 | 0.06924 | 0.074 | 17.0638
15.5 | 1.1396 | 0.09415 | 0.0535 | 12.1041
17.5 | 1.0189 | 0.13896 | 0.0314 | 7.3323
18 | 0.9979 | 0.14996 | 0.0256 | 6.6544
18.5 | 0.9774 | 0.1615 | 0.0189 | 6.052
19 | 0.9568 | 0.1741 | 0.0111 | 5.4957
19.5 | 0.9473 | 0.18554 | 0.0039 | 5.1056
20 | 0.9375 | 0.19757 | -0.0038 | 4.7452

## 97. Re 8M Mach 0.00 (1)
BIGFOIL.COM POLAR EXPORT
e326
EPPLER 326 |  |  |  | Cl Max: | 1.236 | at alpha= | 12 | deg
JavaFoil+Calcfoil stall+Eppler ext transition |  |  |  | L/D Max: | 142.256 | at alpha= | 8 | deg
Re: | 8000000 |  |  | Cd Min: | 0.00452 | at alpha= | 2 | deg
Mach: | 0 |  |  | Cl=0 at alpha= | -0.25833 | deg
|  |  |  | @ Cl=0.1, Cd= | 0.0051527
|  |  |  | @ Cl=0.4, Cd= | 0.004784
|  |  |  | @ Cl=0.6, Cd= | 0.0052193
alpha (deg) | Cl | Cd | Cm | Cl/Cd
-13.5 | -0.392 | 0.07615 | 0.026 | -5.147
-13 | -0.412 | 0.06975 | 0.026 | -5.907
-12.5 | -0.432 | 0.0638 | 0.027 | -6.775
-12 | -0.52 | 0.01661 | 0.037 | -31.31
-11.5 | -0.551 | 0.01328 | 0.037 | -41.486
-11 | -0.575 | 0.01205 | 0.037 | -47.689
-10.5 | -0.594 | 0.01165 | 0.037 | -50.972
-10 | -0.61 | 0.01115 | 0.037 | -54.682
-9.5 | -0.623 | 0.01073 | 0.036 | -58.084
-9 | -0.632 | 0.01035 | 0.036 | -61.077
-8.5 | -0.637 | 0.01001 | 0.035 | -63.571
-8 | -0.636 | 0.00972 | 0.035 | -65.446
-7.5 | -0.63 | 0.00645 | 0.034 | -97.64
-7 | -0.618 | 0.00737 | 0.034 | -83.86
-6.5 | -0.601 | 0.00734 | 0.033 | -81.8
-6 | -0.577 | 0.00845 | 0.033 | -68.281
-5.5 | -0.546 | 0.00836 | 0.032 | -65.376
-5 | -0.51 | 0.00823 | 0.031 | -61.981
-4.5 | -0.469 | 0.00817 | 0.031 | -57.453
-4 | -0.423 | 0.00814 | 0.03 | -52.051
-3.5 | -0.374 | 0.00808 | 0.03 | -46.233
-3 | -0.321 | 0.00799 | 0.029 | -40.174
-2.5 | -0.265 | 0.00796 | 0.028 | -33.325
-2 | -0.208 | 0.00794 | 0.028 | -26.203
-1.5 | -0.149 | 0.00792 | 0.027 | -18.834
-1 | -0.09 | 0.00611 | 0.026 | -14.656
-0.5 | -0.029 | 0.00622 | 0.026 | -4.716
0 | 0.031 | 0.00634 | 0.025 | 4.919
0.5 | 0.092 | 0.00513 | 0.024 | 17.871
1 | 0.152 | 0.0053 | 0.024 | 28.708
1.5 | 0.213 | 0.00472 | 0.023 | 45.065
2 | 0.273 | 0.00452 | 0.022 | 60.47
2.5 | 0.333 | 0.00466 | 0.022 | 71.612
3 | 0.394 | 0.00477 | 0.021 | 82.547
3.5 | 0.454 | 0.00491 | 0.02 | 92.484
4 | 0.514 | 0.00499 | 0.02 | 103.069
4.5 | 0.574 | 0.00515 | 0.019 | 111.386
5 | 0.634 | 0.00531 | 0.018 | 119.389
5.5 | 0.694 | 0.00545 | 0.017 | 127.215
6 | 0.753 | 0.00568 | 0.017 | 132.62
6.5 | 0.812 | 0.00592 | 0.016 | 137.123
7 | 0.87 | 0.00623 | 0.015 | 139.8
7.5 | 0.928 | 0.00658 | 0.014 | 141
8 | 0.984 | 0.00692 | 0.014 | 142.256
8.5 | 1.039 | 0.00734 | 0.013 | 141.505
9 | 1.092 | 0.00787 | 0.012 | 138.754
9.5 | 1.142 | 0.00844 | 0.011 | 135.309
10 | 1.186 | 0.00902 | 0.011 | 131.414
10.5 | 1.222 | 0.00969 | 0.01 | 126.106
11 | 1.229 | 0.01419 | 0.009 | 86.59
11.5 | 1.233 | 0.01378 | 0.008 | 89.524
12 | 1.236 | 0.01443 | 0.007 | 85.685
12.5 | 1.226 | 0.02169 | 0.006 | 56.505
13 | 1.215 | 0.02469 | 0.006 | 49.233
13.5 | 1.197 | 0.02784 | 0.005 | 42.991
14 | 1.171 | 0.03133 | 0.004 | 37.387
14.5 | 1.14 | 0.03533 | 0.003 | 32.258
15 | 1.103 | 0.03963 | 0.003 | 27.824
15.5 | 1.061 | 0.04455 | 0.002 | 23.823
16 | 1.017 | 0.04981 | 0.001 | 20.413
16.5 | 0.97 | 0.05553 | 0 | 17.469
17 | 0.922 | 0.06185 | 0 | 14.903

## 98. Re 8M Mach 0.00 (2)
BIGFOIL.COM POLAR EXPORT
e326
EPPLER 326 |  |  |  | Cl Max: | 1.5189 | at alpha= | 16 | deg
XFOIL ncrit=9 |  |  |  | L/D Max: | 137.333 | at alpha= | 7 | deg
Re: | 8000000 |  |  | Cd Min: | 0.07928 | at alpha= | 20 | deg
Mach: | 0 |  |  | Cl=0 at alpha= | -0.35504 | deg
|  |  |  | @ Cl=0.1, Cd= | 0.0041525
|  |  |  | @ Cl=0.4, Cd= | 0.004368
|  |  |  | @ Cl=0.6, Cd= | 0.0048786
alpha (deg) | Cl | Cd | Cm | Cl/Cd
-16 | -1.2053 | 0.04362 | -0.0377 | -27.6318
-15.5 | -1.2275 | 0.03764 | -0.0346 | -32.6116
-15 | -1.255 | 0.03194 | -0.0286 | -39.2924
-14.5 | -1.2706 | 0.02755 | -0.0216 | -46.1198
-14 | -1.2656 | 0.02481 | -0.0156 | -51.0117
-13.5 | -1.2617 | 0.02204 | -0.0084 | -57.2459
-13 | -1.2494 | 0.02019 | -0.0014 | -61.8821
-12.5 | -1.2236 | 0.01846 | 0.0033 | -66.2839
-12 | -1.1968 | 0.01654 | 0.0081 | -72.3579
-11.5 | -1.1451 | 0.01558 | 0.0082 | -73.4981
-11 | -1.0749 | 0.01388 | 0.0039 | -77.4424
-10.5 | -1.0359 | 0.01305 | 0.0069 | -79.3793
-10 | -0.991 | 0.01244 | 0.0089 | -79.6624
-9.5 | -0.9469 | 0.01153 | 0.011 | -82.1249
-9 | -0.9003 | 0.01083 | 0.0127 | -83.1302
-8.5 | -0.8522 | 0.01028 | 0.0142 | -82.8988
-8 | -0.8035 | 0.00976 | 0.0156 | -82.3258
-7.5 | -0.7549 | 0.0092 | 0.017 | -82.0543
-7 | -0.7047 | 0.00883 | 0.0181 | -79.8075
-6.5 | -0.6533 | 0.00852 | 0.0191 | -76.6784
-6 | -0.6013 | 0.00826 | 0.0198 | -72.7966
-5.5 | -0.5483 | 0.00808 | 0.0204 | -67.8589
-5 | -0.4948 | 0.00793 | 0.0209 | -62.396
-4.5 | -0.4424 | 0.00767 | 0.0216 | -57.6793
-4 | -0.3901 | 0.00738 | 0.0224 | -52.8591
-3.5 | -0.3366 | 0.00719 | 0.0229 | -46.815
-3 | -0.2828 | 0.00702 | 0.0234 | -40.2849
-2.5 | -0.2285 | 0.00688 | 0.0237 | -33.2122
-2 | -0.174 | 0.00673 | 0.024 | -25.8544
-1.5 | -0.1202 | 0.00654 | 0.0244 | -18.3792
-1 | -0.067 | 0.00633 | 0.0249 | -10.5845
-0.5 | -0.0138 | 0.00611 | 0.0254 | -2.2586
0 | 0.0338 | 0.00548 | 0.0269 | 6.1679
0.5 | 0.0738 | 0.00443 | 0.0296 | 16.6591
1 | 0.1229 | 0.00391 | 0.0309 | 31.4322
1.5 | 0.1801 | 0.00395 | 0.0306 | 45.5949
2 | 0.2374 | 0.00404 | 0.0302 | 58.7624
2.5 | 0.2955 | 0.00414 | 0.0296 | 71.3768
3 | 0.3533 | 0.00427 | 0.0291 | 82.74
3.5 | 0.4105 | 0.00439 | 0.0286 | 93.508
4 | 0.4678 | 0.0045 | 0.0281 | 103.9556
4.5 | 0.5249 | 0.00464 | 0.0276 | 113.125
5 | 0.5816 | 0.00481 | 0.0272 | 120.9148
5.5 | 0.6379 | 0.00502 | 0.0268 | 127.0717
6 | 0.6937 | 0.00525 | 0.0264 | 132.1333
6.5 | 0.7486 | 0.00555 | 0.0262 | 134.8829
7 | 0.8034 | 0.00585 | 0.0259 | 137.3333
7.5 | 0.8561 | 0.00626 | 0.026 | 136.7572
8 | 0.9077 | 0.00673 | 0.0263 | 134.8737
8.5 | 0.9584 | 0.00725 | 0.0266 | 132.1931
9 | 1.0085 | 0.0078 | 0.027 | 129.2949
9.5 | 1.0581 | 0.00835 | 0.0275 | 126.7186
10 | 1.1057 | 0.00901 | 0.0283 | 122.7192
10.5 | 1.1525 | 0.00965 | 0.0291 | 119.4301
11 | 1.1973 | 0.01034 | 0.0303 | 115.793
11.5 | 1.2412 | 0.01101 | 0.0316 | 112.7339
12 | 1.2839 | 0.01169 | 0.033 | 109.8289
13 | 1.3614 | 0.01312 | 0.037 | 103.7652
13.5 | 1.3908 | 0.0139 | 0.0406 | 100.0576
14 | 1.4088 | 0.01471 | 0.0462 | 95.7716
14.5 | 1.4195 | 0.0159 | 0.0521 | 89.2767
15 | 1.4302 | 0.01725 | 0.0571 | 82.9101
15.5 | 1.4604 | 0.01942 | 0.0561 | 75.2008
16 | 1.5189 | 0.02301 | 0.0468 | 66.0104
16.5 | 1.5088 | 0.02817 | 0.0477 | 53.5605
17 | 1.5176 | 0.03254 | 0.0466 | 46.638
17.5 | 1.5132 | 0.03843 | 0.0451 | 39.3755
18 | 1.5092 | 0.04429 | 0.0434 | 34.0754
18.5 | 1.4859 | 0.05255 | 0.041 | 28.2759
19 | 1.4652 | 0.06092 | 0.0382 | 24.0512
19.5 | 1.429 | 0.07148 | 0.0346 | 19.9916
20 | 1.416 | 0.07928 | 0.0316 | 17.8607

## 99. Re 8M Mach 0.10 (1)
BIGFOIL.COM POLAR EXPORT
e326
EPPLER 326 |  |  |  | Cl Max: | 1.231 | at alpha= | 11.5 | deg
JavaFoil+Calcfoil stall+Eppler ext transition |  |  |  | L/D Max: | 141.878 | at alpha= | 8 | deg
Re: | 8000000 |  |  | Cd Min: | 0.00452 | at alpha= | 2 | deg
Mach: | 0.1 |  |  | Cl=0 at alpha= | -0.25833 | deg
|  |  |  | @ Cl=0.1, Cd= | 0.0051623
|  |  |  | @ Cl=0.4, Cd= | 0.0047873
|  |  |  | @ Cl=0.6, Cd= | 0.0052313
alpha (deg) | Cl | Cd | Cm | Cl/Cd
-13 | -0.368 | 0.07277 | 0.026 | -5.061
-12.5 | -0.391 | 0.06615 | 0.026 | -5.911
-12 | -0.415 | 0.05941 | 0.027 | -6.979
-11.5 | -0.507 | 0.01433 | 0.037 | -35.407
-11 | -0.537 | 0.01232 | 0.037 | -43.619
-10.5 | -0.561 | 0.01178 | 0.037 | -47.608
-10 | -0.581 | 0.01128 | 0.037 | -51.545
-9.5 | -0.599 | 0.01082 | 0.036 | -55.303
-9 | -0.612 | 0.01044 | 0.036 | -58.629
-8.5 | -0.62 | 0.01009 | 0.035 | -61.46
-8 | -0.623 | 0.00979 | 0.035 | -63.667
-7.5 | -0.621 | 0.00647 | 0.034 | -95.863
-7 | -0.612 | 0.0074 | 0.034 | -82.706
-6.5 | -0.596 | 0.00736 | 0.033 | -80.977
-6 | -0.574 | 0.00734 | 0.033 | -78.229
-5.5 | -0.546 | 0.00838 | 0.032 | -65.084
-5 | -0.511 | 0.00834 | 0.032 | -61.237
-4.5 | -0.47 | 0.00817 | 0.031 | -57.513
-4 | -0.425 | 0.00814 | 0.03 | -52.157
-3.5 | -0.375 | 0.00809 | 0.03 | -46.356
-3 | -0.322 | 0.00806 | 0.029 | -39.977
-2.5 | -0.267 | 0.00797 | 0.029 | -33.452
-2 | -0.209 | 0.00795 | 0.028 | -26.296
-1.5 | -0.15 | 0.00793 | 0.027 | -18.906
-1 | -0.09 | 0.00612 | 0.027 | -14.707
-0.5 | -0.029 | 0.00622 | 0.026 | -4.732
0 | 0.031 | 0.00635 | 0.025 | 4.935
0.5 | 0.092 | 0.00514 | 0.025 | 17.94
1 | 0.153 | 0.00531 | 0.024 | 28.804
1.5 | 0.214 | 0.00471 | 0.023 | 45.326
2 | 0.274 | 0.00452 | 0.023 | 60.66
2.5 | 0.335 | 0.00466 | 0.022 | 71.923
3 | 0.396 | 0.00478 | 0.021 | 82.847
3.5 | 0.456 | 0.00489 | 0.02 | 93.293
4 | 0.517 | 0.005 | 0.02 | 103.28
4.5 | 0.577 | 0.00517 | 0.019 | 111.616
5 | 0.637 | 0.00533 | 0.018 | 119.599
5.5 | 0.697 | 0.00547 | 0.017 | 127.398
6 | 0.757 | 0.0057 | 0.017 | 132.666
6.5 | 0.816 | 0.00595 | 0.016 | 137.103
7 | 0.874 | 0.00625 | 0.015 | 139.9
7.5 | 0.932 | 0.00662 | 0.015 | 140.794
8 | 0.989 | 0.00697 | 0.014 | 141.878
8.5 | 1.044 | 0.00741 | 0.013 | 140.979
9 | 1.097 | 0.00794 | 0.012 | 138.108
9.5 | 1.147 | 0.00853 | 0.011 | 134.435
10 | 1.19 | 0.00915 | 0.011 | 130.004
10.5 | 1.225 | 0.00984 | 0.01 | 124.6
11 | 1.225 | 0.0134 | 0.009 | 91.448
11.5 | 1.231 | 0.01416 | 0.008 | 86.965
12 | 1.231 | 0.0183 | 0.007 | 67.269
12.5 | 1.218 | 0.02259 | 0.006 | 53.908
13 | 1.205 | 0.02557 | 0.006 | 47.113
13.5 | 1.182 | 0.02885 | 0.005 | 40.963
14 | 1.152 | 0.03257 | 0.004 | 35.361
14.5 | 1.115 | 0.03672 | 0.003 | 30.366
15 | 1.073 | 0.04125 | 0.003 | 26.007
15.5 | 1.026 | 0.04623 | 0.002 | 22.192
16 | 0.975 | 0.05205 | 0.001 | 18.738
16.5 | 0.923 | 0.05833 | 0 | 15.82

## 100. Re 8M Mach 0.10 (2)
BIGFOIL.COM POLAR EXPORT
e326
EPPLER 326 |  |  |  | Cl Max: | 1.5036 | at alpha= | 17 | deg
XFOIL ncrit=9 |  |  |  | L/D Max: | 137.768 | at alpha= | 7 | deg
Re: | 8000000 |  |  | Cd Min: | 0.08537 | at alpha= | 20 | deg
Mach: | 0.1 |  |  | Cl=0 at alpha= | -0.35983 | deg
|  |  |  | @ Cl=0.1, Cd= | 0.0041594
|  |  |  | @ Cl=0.4, Cd= | 0.0043727
|  |  |  | @ Cl=0.6, Cd= | 0.0048845
alpha (deg) | Cl | Cd | Cm | Cl/Cd
-13.5 | -1.1987 | 0.02783 | -0.0198 | -43.0722
-13 | -1.21 | 0.02392 | -0.0108 | -50.5853
-12.5 | -1.204 | 0.02141 | -0.0029 | -56.2354
-12 | -1.188 | 0.01857 | 0.0035 | -63.9742
-11.5 | -1.1375 | 0.01785 | 0.0041 | -63.7255
-11 | -1.0751 | 0.01504 | 0.0012 | -71.4827
-10.5 | -1.038 | 0.0139 | 0.0047 | -74.6763
-10 | -0.9938 | 0.01313 | 0.007 | -75.6893
-9.5 | -0.9505 | 0.012 | 0.0094 | -79.2083
-9 | -0.9041 | 0.01118 | 0.0114 | -80.8676
-8.5 | -0.8559 | 0.01055 | 0.013 | -81.128
-8 | -0.8071 | 0.00997 | 0.0146 | -80.9529
-7.5 | -0.7582 | 0.00935 | 0.0162 | -81.0909
-7 | -0.7079 | 0.00894 | 0.0175 | -79.1834
-6.5 | -0.6565 | 0.00858 | 0.0185 | -76.5152
-6 | -0.6043 | 0.0083 | 0.0195 | -72.8072
-5.5 | -0.5511 | 0.0081 | 0.0201 | -68.037
-5 | -0.4972 | 0.00795 | 0.0207 | -62.5409
-4.5 | -0.444 | 0.00772 | 0.0213 | -57.513
-4 | -0.3917 | 0.00741 | 0.0223 | -52.861
-3.5 | -0.338 | 0.0072 | 0.0228 | -46.9444
-3 | -0.2838 | 0.00704 | 0.0233 | -40.3125
-2.5 | -0.2293 | 0.00689 | 0.0237 | -33.2801
-2 | -0.1745 | 0.00674 | 0.0241 | -25.8902
-1.5 | -0.1203 | 0.00656 | 0.0245 | -18.3384
-1 | -0.0668 | 0.00634 | 0.025 | -10.5363
-0.5 | -0.0134 | 0.00612 | 0.0255 | -2.1895
0 | 0.0344 | 0.00549 | 0.027 | 6.2659
0.5 | 0.0743 | 0.00442 | 0.0298 | 16.81
1 | 0.1236 | 0.00392 | 0.0311 | 31.5306
1.5 | 0.1812 | 0.00396 | 0.0308 | 45.7576
2 | 0.2388 | 0.00405 | 0.0304 | 58.963
2.5 | 0.2973 | 0.00415 | 0.0299 | 71.6386
3 | 0.3555 | 0.00428 | 0.0293 | 83.0607
3.5 | 0.4131 | 0.0044 | 0.0289 | 93.8864
4 | 0.4707 | 0.00452 | 0.0284 | 104.1372
4.5 | 0.5282 | 0.00465 | 0.0279 | 113.5914
5 | 0.5853 | 0.00483 | 0.0274 | 121.1801
5.5 | 0.6419 | 0.00504 | 0.0271 | 127.3611
6 | 0.6982 | 0.00527 | 0.0267 | 132.4858
6.5 | 0.7535 | 0.00557 | 0.0265 | 135.2783
7 | 0.8087 | 0.00587 | 0.0263 | 137.7683
7.5 | 0.8618 | 0.00628 | 0.0264 | 137.2293
8 | 0.9138 | 0.00677 | 0.0267 | 134.9778
8.5 | 0.9649 | 0.00729 | 0.0272 | 132.3594
9 | 1.015 | 0.00786 | 0.0277 | 129.1349
9.5 | 1.0649 | 0.00843 | 0.0283 | 126.3227
10 | 1.113 | 0.00908 | 0.0291 | 122.5771
10.5 | 1.1594 | 0.00977 | 0.0302 | 118.6694
11 | 1.2046 | 0.01045 | 0.0314 | 115.2727
11.5 | 1.2479 | 0.01117 | 0.0329 | 111.7189
12 | 1.2903 | 0.01187 | 0.0346 | 108.7026
13 | 1.3666 | 0.01334 | 0.0391 | 102.4438
13.5 | 1.3886 | 0.01416 | 0.0443 | 98.065
14 | 1.4066 | 0.01505 | 0.0498 | 93.4618
14.5 | 1.4151 | 0.01642 | 0.0557 | 86.1815
15 | 1.4199 | 0.01815 | 0.0611 | 78.2314
15.5 | 1.4668 | 0.02088 | 0.0558 | 70.249
16.5 | 1.4998 | 0.03084 | 0.0484 | 48.6316
17 | 1.5036 | 0.0359 | 0.047 | 41.883
17.5 | 1.4958 | 0.04222 | 0.0454 | 35.4287
18 | 1.4831 | 0.04915 | 0.0435 | 30.175
18.5 | 1.461 | 0.05756 | 0.0408 | 25.3822
19 | 1.4382 | 0.06631 | 0.0378 | 21.689
19.5 | 1.3996 | 0.07742 | 0.0337 | 18.078
20 | 1.3865 | 0.08537 | 0.0307 | 16.2411

## 101. Re 8M Mach 0.25 (1)
BIGFOIL.COM POLAR EXPORT
e326
EPPLER 326 |  |  |  | Cl Max: | 1.212 | at alpha= | 11 | deg
JavaFoil+Calcfoil stall+Eppler ext transition |  |  |  | L/D Max: | 139.338 | at alpha= | 8 | deg
Re: | 8000000 |  |  | Cd Min: | 0.00444 | at alpha= | 1.5 | deg
Mach: | 0.25 |  |  | Cl=0 at alpha= | -0.25806 | deg
|  |  |  | @ Cl=0.1, Cd= | 0.0052045
|  |  |  | @ Cl=0.4, Cd= | 0.0048278
|  |  |  | @ Cl=0.6, Cd= | 0.0052795
alpha (deg) | Cl | Cd | Cm | Cl/Cd
-11.5 | -0.066 | 0.06555 | 0.024 | -1.012
-11 | -0.133 | 0.06001 | 0.025 | -2.211
-10.5 | -0.244 | 0.01488 | 0.037 | -16.376
-10 | -0.316 | 0.0123 | 0.037 | -25.708
-9.5 | -0.378 | 0.01146 | 0.037 | -32.944
-9 | -0.431 | 0.01093 | 0.037 | -39.397
-8.5 | -0.475 | 0.01054 | 0.036 | -45.11
-8 | -0.511 | 0.01017 | 0.036 | -50.264
-7.5 | -0.537 | 0.00983 | 0.035 | -54.637
-7 | -0.553 | 0.0066 | 0.035 | -83.751
-6.5 | -0.557 | 0.00755 | 0.034 | -73.842
-6 | -0.551 | 0.00749 | 0.034 | -73.55
-5.5 | -0.534 | 0.00864 | 0.033 | -61.84
-5 | -0.507 | 0.00844 | 0.032 | -60.094
-4.5 | -0.472 | 0.00839 | 0.032 | -56.267
-4 | -0.43 | 0.00825 | 0.031 | -52.115
-3.5 | -0.382 | 0.0082 | 0.031 | -46.583
-3 | -0.329 | 0.00817 | 0.03 | -40.305
-2.5 | -0.273 | 0.00808 | 0.029 | -33.822
-2 | -0.214 | 0.00806 | 0.029 | -26.608
-1.5 | -0.154 | 0.00804 | 0.028 | -19.147
-1 | -0.092 | 0.00617 | 0.027 | -14.987
-0.5 | -0.03 | 0.00629 | 0.027 | -4.813
0 | 0.032 | 0.00644 | 0.026 | 5.004
0.5 | 0.095 | 0.00519 | 0.025 | 18.238
1 | 0.157 | 0.00537 | 0.025 | 29.236
1.5 | 0.22 | 0.00444 | 0.024 | 49.446
2 | 0.282 | 0.00457 | 0.023 | 61.651
2.5 | 0.344 | 0.00473 | 0.022 | 72.753
3 | 0.407 | 0.00484 | 0.022 | 84.056
3.5 | 0.469 | 0.00499 | 0.021 | 94.002
4 | 0.531 | 0.00509 | 0.02 | 104.328
4.5 | 0.593 | 0.00526 | 0.019 | 112.635
5 | 0.654 | 0.00543 | 0.019 | 120.56
5.5 | 0.716 | 0.00558 | 0.018 | 128.23
6 | 0.777 | 0.00585 | 0.017 | 132.856
6.5 | 0.837 | 0.00612 | 0.016 | 136.936
7 | 0.898 | 0.00646 | 0.016 | 138.935
7.5 | 0.957 | 0.00687 | 0.015 | 139.332
8 | 1.014 | 0.00728 | 0.014 | 139.338
8.5 | 1.07 | 0.00778 | 0.013 | 137.483
9 | 1.123 | 0.00837 | 0.013 | 134.109
9.5 | 1.172 | 0.00908 | 0.012 | 129.046
10 | 1.202 | 0.01505 | 0.011 | 79.85
10.5 | 1.21 | 0.01353 | 0.01 | 89.392
11 | 1.212 | 0.0147 | 0.009 | 82.468
11.5 | 1.208 | 0.01907 | 0.008 | 63.319
12 | 1.185 | 0.02382 | 0.007 | 49.754
12.5 | 1.157 | 0.02732 | 0.006 | 42.355
13 | 1.116 | 0.03128 | 0.006 | 35.668
13.5 | 1.059 | 0.03568 | 0.005 | 29.684
14 | 0.989 | 0.04067 | 0.004 | 24.322
14.5 | 0.907 | 0.04655 | 0.003 | 19.49
15 | 0.816 | 0.05347 | 0.003 | 15.251
15.5 | 0.716 | 0.06127 | 0.002 | 11.691
16 | 0.611 | 0.07058 | 0.001 | 8.658

## 102. Re 8M Mach 0.25 (2)
BIGFOIL.COM POLAR EXPORT
e326
EPPLER 326 |  |  |  | Cl Max: | 1.4634 | at alpha= | 15.5 | deg
XFOIL ncrit=9 |  |  |  | L/D Max: | 139.186 | at alpha= | 7 | deg
Re: | 8000000 |  |  | Cd Min: | 0.11425 | at alpha= | 20 | deg
Mach: | 0.25 |  |  | Cl=0 at alpha= | -0.38398 | deg
|  |  |  | @ Cl=0.1, Cd= | 0.004189
|  |  |  | @ Cl=0.4, Cd= | 0.0043854
|  |  |  | @ Cl=0.6, Cd= | 0.0048934
alpha (deg) | Cl | Cd | Cm | Cl/Cd
-8 | -0.8144 | 0.01349 | 0.0068 | -60.3706
-7.5 | -0.771 | 0.01114 | 0.0103 | -69.2101
-7 | -0.7216 | 0.01006 | 0.0127 | -71.7296
-6.5 | -0.6706 | 0.0093 | 0.0148 | -72.1075
-6 | -0.6186 | 0.00874 | 0.0167 | -70.778
-5.5 | -0.565 | 0.00833 | 0.0182 | -67.8271
-5 | -0.5098 | 0.00808 | 0.0192 | -63.0941
-4.5 | -0.4535 | 0.00794 | 0.02 | -57.1159
-4 | -0.3996 | 0.00759 | 0.0212 | -52.6482
-3.5 | -0.3451 | 0.00731 | 0.0223 | -47.2093
-3 | -0.2894 | 0.00711 | 0.023 | -40.7032
-2.5 | -0.2333 | 0.00695 | 0.0236 | -33.5683
-2 | -0.177 | 0.00681 | 0.0242 | -25.9912
-1.5 | -0.121 | 0.00664 | 0.0247 | -18.2229
-1 | -0.0659 | 0.0064 | 0.0253 | -10.2969
-0.5 | -0.0113 | 0.00616 | 0.026 | -1.8344
0 | 0.0374 | 0.00555 | 0.0277 | 6.7387
0.5 | 0.0767 | 0.00439 | 0.031 | 17.4715
1 | 0.1277 | 0.00395 | 0.0324 | 32.3291
1.5 | 0.1875 | 0.00399 | 0.032 | 46.9925
2 | 0.2471 | 0.00408 | 0.0317 | 60.5637
2.5 | 0.3073 | 0.0042 | 0.0312 | 73.1667
3 | 0.3678 | 0.00431 | 0.0306 | 85.3364
3.5 | 0.4276 | 0.00445 | 0.0301 | 96.0899
4 | 0.487 | 0.00459 | 0.0298 | 106.1002
4.5 | 0.5465 | 0.00474 | 0.0294 | 115.2954
5 | 0.6058 | 0.00491 | 0.029 | 123.3809
5.5 | 0.6645 | 0.00513 | 0.0288 | 129.5322
6 | 0.7229 | 0.00539 | 0.0286 | 134.1187
6.5 | 0.7809 | 0.00567 | 0.0285 | 137.7249
7 | 0.8379 | 0.00602 | 0.0286 | 139.186
7.5 | 0.8931 | 0.00648 | 0.029 | 137.8241
8 | 0.9471 | 0.00699 | 0.0296 | 135.4936
8.5 | 0.9999 | 0.00756 | 0.0305 | 132.2619
9 | 1.0521 | 0.00815 | 0.0314 | 129.092
9.5 | 1.1022 | 0.00885 | 0.0328 | 124.5424
10 | 1.1509 | 0.00959 | 0.0343 | 120.0104
11 | 1.2416 | 0.01118 | 0.0385 | 111.0555
11.5 | 1.2842 | 0.01197 | 0.041 | 107.2849
12 | 1.3224 | 0.01283 | 0.0443 | 103.0709
12.5 | 1.349 | 0.01367 | 0.0496 | 98.6832
13 | 1.3645 | 0.01474 | 0.0563 | 92.5712
13.5 | 1.3768 | 0.01614 | 0.0623 | 85.3036
14 | 1.3789 | 0.01839 | 0.0679 | 74.981
14.5 | 1.3618 | 0.02219 | 0.0732 | 61.37
15 | 1.4204 | 0.02688 | 0.063 | 52.8423
15.5 | 1.4634 | 0.0333 | 0.0524 | 43.9459
16 | 1.4475 | 0.0399 | 0.0523 | 36.2782
16.5 | 1.4224 | 0.04821 | 0.0502 | 29.5043
17 | 1.4052 | 0.05604 | 0.0478 | 25.0749
17.5 | 1.3821 | 0.06485 | 0.0449 | 21.3123
18 | 1.3611 | 0.07364 | 0.0418 | 18.4832
18.5 | 1.3326 | 0.08356 | 0.038 | 15.9478
19 | 1.3013 | 0.0941 | 0.0338 | 13.8289
19.5 | 1.2706 | 0.10491 | 0.0293 | 12.1113
20 | 1.2511 | 0.11425 | 0.0253 | 10.9505

## 103. Re 8M Mach 0.50 (1)
BIGFOIL.COM POLAR EXPORT
e326
EPPLER 326 |  |  |  | Cl Max: | 1.184 | at alpha= | 20 | deg
JavaFoil+Calcfoil stall+Eppler ext transition |  |  |  | L/D Max: | 131.208 | at alpha= | 6.5 | deg
Re: | 8000000 |  |  | Cd Min: | 0.00463 | at alpha= | 1.5 | deg
Mach: | 0.5 |  |  | Cl=0 at alpha= | -0.25714 | deg
|  |  |  | @ Cl=0.1, Cd= | 0.0055731
|  |  |  | @ Cl=0.4, Cd= | 0.0050297
|  |  |  | @ Cl=0.6, Cd= | 0.0055255
alpha (deg) | Cl | Cd | Cm | Cl/Cd
-20 | -1.066 | 0.152 | 0.031 | -7.015
-19.5 | -1.041 | 0.16029 | 0.031 | -6.496
-19 | -1.018 | 0.14613 | 0.032 | -6.969
-18.5 | -0.992 | 0.13878 | 0.031 | -7.152
-18 | -0.966 | 0.13159 | 0.031 | -7.343
-17.5 | -0.939 | 0.12717 | 0.03 | -7.381
-17 | -0.911 | 0.12375 | 0.029 | -7.362
-16.5 | -0.883 | 0.12034 | 0.028 | -7.335
-16 | -0.855 | 0.11647 | 0.027 | -7.345
-15.5 | -0.829 | 0.11252 | 0.027 | -7.369
-15 | -0.803 | 0.10873 | 0.026 | -7.384
-14.5 | -0.777 | 0.10807 | 0.027 | -7.193
-14 | -0.751 | 0.10153 | 0.026 | -7.397
-13.5 | -0.724 | 0.09644 | 0.026 | -7.507
-13 | -0.696 | 0.09337 | 0.024 | -7.455
-12.5 | -0.668 | 0.08828 | 0.023 | -7.568
-12 | -0.641 | 0.08464 | 0.023 | -7.576
-11.5 | -0.615 | 0.08255 | 0.022 | -7.447
-11 | -0.588 | 0.07943 | 0.022 | -7.404
-10.5 | -0.561 | 0.07688 | 0.022 | -7.302
-10 | -0.535 | 0.06776 | 0.022 | -7.891
-9.5 | -0.509 | 0.06116 | 0.023 | -8.327
-9 | -0.485 | 0.05458 | 0.024 | -8.879
-8.5 | -0.546 | 0.01366 | 0.04 | -39.999
-8 | -0.524 | 0.01155 | 0.04 | -45.327
-7.5 | -0.399 | 0.04958 | 0.019 | -8.044
-7 | -0.458 | 0.0108 | 0.039 | -42.37
-6.5 | -0.425 | 0.01031 | 0.038 | -41.265
-6 | -0.392 | 0.01001 | 0.037 | -39.155
-5.5 | -0.358 | 0.00703 | 0.037 | -51
-5 | -0.325 | 0.00701 | 0.036 | -46.341
-4.5 | -0.292 | 0.00921 | 0.036 | -31.661
-4 | -0.257 | 0.00904 | 0.035 | -28.471
-3.5 | -0.382 | 0.00888 | 0.034 | -43.032
-3 | -0.351 | 0.00876 | 0.034 | -40.055
-2.5 | -0.299 | 0.00863 | 0.033 | -34.613
-2 | -0.237 | 0.00861 | 0.032 | -27.551
-1.5 | -0.171 | 0.00855 | 0.031 | -20.058
-1 | -0.103 | 0.0085 | 0.031 | -12.14
-0.5 | -0.034 | 0.00659 | 0.03 | -5.128
0 | 0.036 | 0.00678 | 0.029 | 5.304
0.5 | 0.106 | 0.00546 | 0.028 | 19.387
1 | 0.176 | 0.00567 | 0.027 | 30.961
1.5 | 0.245 | 0.00463 | 0.027 | 52.939
2 | 0.315 | 0.00481 | 0.026 | 65.429
2.5 | 0.384 | 0.005 | 0.025 | 76.908
3 | 0.454 | 0.00513 | 0.024 | 88.533
3.5 | 0.523 | 0.00528 | 0.023 | 99.091
4 | 0.592 | 0.0055 | 0.023 | 107.692
4.5 | 0.661 | 0.00572 | 0.022 | 115.592
5 | 0.729 | 0.00594 | 0.021 | 122.802
5.5 | 0.797 | 0.00626 | 0.02 | 127.348
6 | 0.865 | 0.00663 | 0.019 | 130.443
6.5 | 0.931 | 0.00709 | 0.018 | 131.208
7 | 0.996 | 0.00768 | 0.018 | 129.608
7.5 | 1.059 | 0.00839 | 0.017 | 126.23
8 | 1.117 | 0.00935 | 0.016 | 119.461
8.5 | 1.138 | 0.01264 | 0.014 | 90.04
9 | 1.161 | 0.01628 | 0.013 | 71.309
9.5 | 1.168 | 0.02035 | 0.012 | 57.391
10 | 1.121 | 0.02538 | 0.011 | 44.166
10.5 | 0.679 | 0.03476 | 0.01 | 19.534
11 | 0.702 | 0.04122 | 0.009 | 17.031
11.5 | 0.714 | 0.05613 | 0.008 | 12.712
12 | 0.745 | 0.05692 | 0.007 | 13.081
12.5 | 0.767 | 0.06607 | 0.006 | 11.613
13 | 0.793 | 0.06933 | 0.005 | 11.438
13.5 | 0.823 | 0.07382 | 0.005 | 11.154
14 | 0.841 | 0.0882 | 0.004 | 9.534
14.5 | 0.879 | 0.08079 | 0.003 | 10.876
15 | 0.909 | 0.08488 | 0.003 | 10.713
15.5 | 0.93 | 0.09727 | 0.002 | 9.565
16 | 0.955 | 0.09825 | 0.001 | 9.719
16.5 | 0.993 | 0.09684 | 0.001 | 10.25
17 | 1.022 | 0.10242 | 0 | 9.975
17.5 | 1.044 | 0.11414 | -0.001 | 9.148
18 | 1.066 | 0.11581 | -0.002 | 9.203
18.5 | 1.103 | 0.1144 | -0.002 | 9.643
19 | 1.134 | 0.11784 | -0.003 | 9.627
19.5 | 1.162 | 0.12478 | -0.004 | 9.311
20 | 1.184 | 0.13824 | -0.004 | 8.562

## 104. Re 8M Mach 0.50 (2)
BIGFOIL.COM POLAR EXPORT
e326
EPPLER 326 |  |  |  | Cl Max: | 1.3191 | at alpha= | 11.5 | deg
XFOIL ncrit=9 |  |  |  | L/D Max: | 144.322 | at alpha= | 6.5 | deg
Re: | 8000000 |  |  | Cd Min: | 0.26637 | at alpha= | -20 | deg
Mach: | 0.5 |  |  | Cl=0 at alpha= | -0.51667 | deg
|  |  |  | @ Cl=0.1, Cd= | 0.0043003
|  |  |  | @ Cl=0.4, Cd= | 0.0044903
|  |  |  | @ Cl=0.6, Cd= | 0.0049997
alpha (deg) | Cl | Cd | Cm | Cl/Cd
-20 | -0.7754 | 0.26637 | 0.0724 | -2.911
-19.5 | -0.7534 | 0.25815 | 0.0676 | -2.9185
-19 | -0.7315 | 0.25029 | 0.063 | -2.9226
-18.5 | -0.7102 | 0.24237 | 0.0586 | -2.9302
-18 | -0.6889 | 0.23439 | 0.0542 | -2.9391
-17.5 | -0.6681 | 0.22643 | 0.05 | -2.9506
-17 | -0.6476 | 0.21854 | 0.0459 | -2.9633
-16.5 | -0.6278 | 0.21072 | 0.042 | -2.9793
-16 | -0.6083 | 0.20287 | 0.0381 | -2.9985
-15.5 | -0.5899 | 0.19468 | 0.0343 | -3.0301
-15 | -0.5733 | 0.18632 | 0.0304 | -3.077
-14.5 | -0.5563 | 0.17833 | 0.0268 | -3.1195
-14 | -0.5399 | 0.16878 | 0.0223 | -3.1988
-13.5 | -0.4169 | 0.14369 | 0.0195 | -2.9014
-13 | -0.4024 | 0.13773 | 0.0149 | -2.9217
-12.5 | -0.3892 | 0.1322 | 0.0103 | -2.944
-12 | -0.3795 | 0.12643 | 0.0055 | -3.0017
-11.5 | -0.366 | 0.11909 | 0.0012 | -3.0733
-11 | -0.3575 | 0.1109 | -0.0033 | -3.2236
-10.5 | -0.3506 | 0.1023 | -0.0077 | -3.4272
-10 | -0.3455 | 0.0933 | -0.0122 | -3.7031
-9.5 | -0.353 | 0.08227 | -0.0177 | -4.2907
-7.5 | -0.4863 | 0.04969 | -0.0426 | -9.7867
-7 | -0.5182 | 0.04448 | -0.0337 | -11.6502
-6.5 | -0.539 | 0.03835 | -0.0246 | -14.0548
-6 | -0.5427 | 0.03189 | -0.0157 | -17.0179
-5.5 | -0.5392 | 0.0248 | -0.0061 | -21.7419
-5 | -0.5228 | 0.01748 | 0.0033 | -29.9085
-4.5 | -0.4774 | 0.01081 | 0.009 | -44.1628
-4 | -0.4227 | 0.00877 | 0.0133 | -48.1984
-3.5 | -0.3646 | 0.00811 | 0.0167 | -44.9568
-3 | -0.3066 | 0.00756 | 0.0198 | -40.5556
-2.5 | -0.2449 | 0.00728 | 0.0218 | -33.6401
-2 | -0.1824 | 0.00708 | 0.0234 | -25.7627
-1.5 | -0.1191 | 0.00693 | 0.0246 | -17.1861
-1 | -0.058 | 0.00667 | 0.0261 | -8.6957
-0.5 | 0.002 | 0.0064 | 0.0276 | 0.3125
0 | 0.0533 | 0.00575 | 0.0306 | 9.2696
0.5 | 0.0872 | 0.00436 | 0.0366 | 20
1 | 0.1472 | 0.00408 | 0.0381 | 36.0784
1.5 | 0.2159 | 0.00417 | 0.0378 | 51.7746
2 | 0.2841 | 0.00428 | 0.0376 | 66.3785
2.5 | 0.3536 | 0.00439 | 0.0372 | 80.5467
3 | 0.423 | 0.00454 | 0.0368 | 93.1718
3.5 | 0.4921 | 0.00471 | 0.0366 | 104.4798
4 | 0.5614 | 0.0049 | 0.0365 | 114.5714
4.5 | 0.6311 | 0.00508 | 0.0366 | 124.2323
5 | 0.7002 | 0.00528 | 0.0368 | 132.6136
5.5 | 0.7691 | 0.00554 | 0.0374 | 138.8267
6 | 0.8369 | 0.0059 | 0.0382 | 141.8475
6.5 | 0.9049 | 0.00627 | 0.0393 | 144.3222
7 | 0.9705 | 0.0068 | 0.041 | 142.7206
7.5 | 1.0342 | 0.00742 | 0.0433 | 139.3801
8.5 | 1.1546 | 0.00894 | 0.0495 | 129.1499
9 | 1.2093 | 0.00982 | 0.0538 | 123.1466
9.5 | 1.2572 | 0.01085 | 0.0591 | 115.871
10 | 1.2842 | 0.01205 | 0.0676 | 106.5726
11 | 1.3131 | 0.01559 | 0.0845 | 84.2271
11.5 | 1.3191 | 0.01906 | 0.0894 | 69.2078
12 | 1.3168 | 0.02401 | 0.0921 | 54.8438
13 | 1.2718 | 0.03759 | 0.0942 | 33.8335
13.5 | 1.2381 | 0.04542 | 0.0939 | 27.2589
14 | 1.2068 | 0.05382 | 0.0917 | 22.4229
14.5 | 1.1853 | 0.06661 | 0.0793 | 17.7946
15 | 1.166 | 0.07907 | 0.0682 | 14.7464
15.5 | 1.1432 | 0.0918 | 0.0577 | 12.4532
16 | 1.114 | 0.10545 | 0.047 | 10.5642
18 | 1.0061 | 0.1496 | 0.0252 | 6.7253
18.5 | 0.9847 | 0.16107 | 0.0188 | 6.1135
19 | 0.9618 | 0.17377 | 0.011 | 5.5349
19.5 | 0.9529 | 0.18495 | 0.0041 | 5.1522
20 | 0.9425 | 0.19693 | -0.0035 | 4.786

## 105. Re 10M Mach 0.00 (1)
BIGFOIL.COM POLAR EXPORT
e326
EPPLER 326 |  |  |  | Cl Max: | 1.241 | at alpha= | 12 | deg
JavaFoil+Calcfoil stall+Eppler ext transition |  |  |  | L/D Max: | 143.8 | at alpha= | 8 | deg
Re: | 10000000 |  |  | Cd Min: | 0.00445 | at alpha= | 2 | deg
Mach: | 0 |  |  | Cl=0 at alpha= | -0.25833 | deg
|  |  |  | @ Cl=0.1, Cd= | 0.0062087
|  |  |  | @ Cl=0.4, Cd= | 0.004684
|  |  |  | @ Cl=0.6, Cd= | 0.0051307
alpha (deg) | Cl | Cd | Cm | Cl/Cd
-13.5 | -0.394 | 0.07291 | 0.027 | -5.404
-13 | -0.416 | 0.06441 | 0.028 | -6.459
-12.5 | -0.499 | 0.01697 | 0.037 | -29.424
-12 | -0.53 | 0.01361 | 0.038 | -38.923
-11.5 | -0.554 | 0.01236 | 0.038 | -44.806
-11 | -0.576 | 0.01159 | 0.037 | -49.69
-10.5 | -0.594 | 0.01121 | 0.037 | -53.03
-10 | -0.611 | 0.01075 | 0.037 | -56.78
-9.5 | -0.624 | 0.01035 | 0.036 | -60.218
-9 | -0.632 | 0.01 | 0.036 | -63.24
-8.5 | -0.637 | 0.00968 | 0.035 | -65.784
-8 | -0.636 | 0.0094 | 0.035 | -67.705
-7.5 | -0.631 | 0.00626 | 0.034 | -100.662
-7 | -0.619 | 0.00717 | 0.034 | -86.269
-6.5 | -0.601 | 0.00712 | 0.033 | -84.386
-6 | -0.577 | 0.0082 | 0.033 | -70.384
-5.5 | -0.546 | 0.00805 | 0.032 | -67.875
-5 | -0.51 | 0.00802 | 0.031 | -63.669
-4.5 | -0.469 | 0.00795 | 0.031 | -59.029
-4 | -0.423 | 0.00783 | 0.03 | -54.069
-3.5 | -0.374 | 0.0078 | 0.03 | -47.893
-3 | -0.321 | 0.00777 | 0.029 | -41.301
-2.5 | -0.265 | 0.00775 | 0.028 | -34.267
-2 | -0.208 | 0.00772 | 0.028 | -26.958
-1.5 | -0.149 | 0.0077 | 0.027 | -19.389
-1 | -0.09 | 0.00723 | 0.026 | -12.38
-0.5 | -0.029 | 0.00611 | 0.026 | -4.798
0 | 0.031 | 0.00623 | 0.025 | 5.005
0.5 | 0.092 | 0.00635 | 0.024 | 14.431
1 | 0.152 | 0.00529 | 0.024 | 28.747
1.5 | 0.213 | 0.00463 | 0.023 | 45.898
2 | 0.273 | 0.00445 | 0.022 | 61.359
2.5 | 0.333 | 0.00457 | 0.022 | 72.958
3 | 0.394 | 0.00467 | 0.021 | 84.325
3.5 | 0.454 | 0.00481 | 0.02 | 94.375
4 | 0.514 | 0.00493 | 0.02 | 104.271
4.5 | 0.574 | 0.00507 | 0.019 | 113.217
5 | 0.634 | 0.00521 | 0.018 | 121.734
5.5 | 0.694 | 0.00541 | 0.017 | 128.319
6 | 0.753 | 0.00562 | 0.017 | 133.978
6.5 | 0.812 | 0.00588 | 0.016 | 138.148
7 | 0.87 | 0.00619 | 0.015 | 140.642
7.5 | 0.928 | 0.00651 | 0.014 | 142.586
8 | 0.984 | 0.00684 | 0.014 | 143.8
8.5 | 1.039 | 0.00728 | 0.013 | 142.797
9 | 1.092 | 0.0077 | 0.012 | 141.786
9.5 | 1.142 | 0.00822 | 0.011 | 139.031
10 | 1.186 | 0.00888 | 0.011 | 133.482
10.5 | 1.222 | 0.00934 | 0.01 | 130.869
11 | 1.239 | 0.01462 | 0.009 | 84.7
11.5 | 1.24 | 0.01426 | 0.008 | 86.922
12 | 1.241 | 0.01501 | 0.007 | 82.658
12.5 | 1.232 | 0.02028 | 0.006 | 60.735
13 | 1.221 | 0.02314 | 0.006 | 52.748
13.5 | 1.202 | 0.02611 | 0.005 | 46.033
14 | 1.176 | 0.02943 | 0.004 | 39.962
14.5 | 1.144 | 0.03334 | 0.003 | 34.311
15 | 1.107 | 0.03747 | 0.003 | 29.544
15.5 | 1.065 | 0.04214 | 0.002 | 25.278
16 | 1.021 | 0.04715 | 0.001 | 21.647
16.5 | 0.973 | 0.05301 | 0 | 18.36
17 | 0.925 | 0.05877 | 0 | 15.744

## 106. Re 10M Mach 0.00 (2)
BIGFOIL.COM POLAR EXPORT
e326
EPPLER 326 |  |  |  | Cl Max: | 1.5477 | at alpha= | 17.5 | deg
XFOIL ncrit=9 |  |  |  | L/D Max: | 140.035 | at alpha= | 7 | deg
Re: | 10000000 |  |  | Cd Min: | 0.07541 | at alpha= | 20 | deg
Mach: | 0 |  |  | Cl=0 at alpha= | -0.35655 | deg
|  |  |  | @ Cl=0.1, Cd= | 0.0045079
|  |  |  | @ Cl=0.4, Cd= | 0.0042039
|  |  |  | @ Cl=0.6, Cd= | 0.0047486
alpha (deg) | Cl | Cd | Cm | Cl/Cd
-17 | -1.1422 | 0.06387 | -0.0305 | -17.8832
-16.5 | -1.1307 | 0.05832 | -0.0337 | -19.3879
-16 | -1.2407 | 0.04053 | -0.0364 | -30.6119
-15.5 | -1.265 | 0.03479 | -0.0319 | -36.361
-15 | -1.2782 | 0.03045 | -0.0263 | -41.977
-14.5 | -1.2812 | 0.0271 | -0.0202 | -47.2768
-14 | -1.276 | 0.02441 | -0.014 | -52.2737
-13.5 | -1.2668 | 0.02212 | -0.0074 | -57.2694
-13 | -1.2517 | 0.02041 | -0.0009 | -61.3278
-12.5 | -1.2255 | 0.01868 | 0.0038 | -65.6049
-12 | -1.1854 | 0.01673 | 0.0056 | -70.8548
-11.5 | -1.119 | 0.01514 | 0.002 | -73.9102
-11 | -1.0832 | 0.014 | 0.0055 | -77.3714
-10.5 | -1.0416 | 0.01305 | 0.008 | -79.8161
-10 | -0.9963 | 0.01236 | 0.0098 | -80.6068
-9.5 | -0.9515 | 0.01145 | 0.0118 | -83.1004
-9 | -0.9048 | 0.01071 | 0.0135 | -84.4818
-8.5 | -0.8565 | 0.01013 | 0.0149 | -84.5508
-8 | -0.8077 | 0.00958 | 0.0163 | -84.3111
-7.5 | -0.7593 | 0.00898 | 0.0178 | -84.5546
-7 | -0.7092 | 0.00855 | 0.019 | -82.9474
-6.5 | -0.6586 | 0.00815 | 0.0201 | -80.8098
-6 | -0.6063 | 0.00792 | 0.0208 | -76.553
-5.5 | -0.5531 | 0.00773 | 0.0213 | -71.5524
-5 | -0.4994 | 0.00758 | 0.0218 | -65.8839
-4.5 | -0.4452 | 0.00746 | 0.0221 | -59.6783
-4 | -0.3925 | 0.0072 | 0.0228 | -54.5139
-3.5 | -0.3392 | 0.00697 | 0.0234 | -48.6657
-3 | -0.2851 | 0.0068 | 0.0238 | -41.9265
-2.5 | -0.2306 | 0.00665 | 0.0241 | -34.6767
-2 | -0.1758 | 0.00652 | 0.0244 | -26.9632
-1.5 | -0.1214 | 0.00638 | 0.0246 | -19.0282
-1 | -0.0678 | 0.00617 | 0.0251 | -10.9887
-0.5 | -0.0138 | 0.00597 | 0.0254 | -2.3116
0.5 | 0.0824 | 0.00483 | 0.0281 | 17.06
1 | 0.1272 | 0.00401 | 0.03 | 31.7207
1.5 | 0.1811 | 0.00383 | 0.0303 | 47.2846
2 | 0.2388 | 0.00389 | 0.0299 | 61.3882
2.5 | 0.2961 | 0.00398 | 0.0295 | 74.397
3 | 0.3538 | 0.0041 | 0.0289 | 86.2927
3.5 | 0.4116 | 0.00423 | 0.0284 | 97.305
4 | 0.4691 | 0.00436 | 0.0278 | 107.5917
4.5 | 0.5261 | 0.00452 | 0.0273 | 116.3938
5 | 0.5827 | 0.00469 | 0.0269 | 124.2431
5.5 | 0.6388 | 0.00488 | 0.0265 | 130.9016
6 | 0.6945 | 0.00512 | 0.0262 | 135.6445
6.5 | 0.7493 | 0.00542 | 0.026 | 138.2472
7 | 0.8038 | 0.00574 | 0.0258 | 140.0348
7.5 | 0.8571 | 0.00614 | 0.0258 | 139.5928
8 | 0.9088 | 0.00664 | 0.026 | 136.8675
8.5 | 0.96 | 0.00714 | 0.0263 | 134.4538
9 | 1.0106 | 0.00763 | 0.0267 | 132.4509
9.5 | 1.0601 | 0.00818 | 0.0272 | 129.5966
10 | 1.1083 | 0.00878 | 0.0278 | 126.2301
10.5 | 1.1555 | 0.00941 | 0.0286 | 122.7949
11 | 1.201 | 0.0101 | 0.0297 | 118.9109
11.5 | 1.2465 | 0.0107 | 0.0307 | 116.4953
12 | 1.29 | 0.01133 | 0.032 | 113.857
12.5 | 1.3316 | 0.01199 | 0.0336 | 111.0592
13 | 1.371 | 0.01268 | 0.0355 | 108.123
13.5 | 1.406 | 0.01341 | 0.038 | 104.8471
14 | 1.4244 | 0.01421 | 0.0437 | 100.2393
14.5 | 1.4368 | 0.01527 | 0.0498 | 94.093
15 | 1.4483 | 0.01654 | 0.055 | 87.5635
15.5 | 1.4516 | 0.01833 | 0.0602 | 79.1926
16 | 1.5039 | 0.02118 | 0.0534 | 71.0057
16.5 | 1.5278 | 0.02614 | 0.0481 | 58.4468
17 | 1.5472 | 0.02968 | 0.0465 | 52.1294
17.5 | 1.5477 | 0.03497 | 0.0452 | 44.2579
18 | 1.5428 | 0.04085 | 0.0437 | 37.7674
18.5 | 1.5258 | 0.04818 | 0.0417 | 31.6687
19 | 1.5021 | 0.05669 | 0.039 | 26.4967
19.5 | 1.463 | 0.06749 | 0.0353 | 21.6773
20 | 1.4488 | 0.07541 | 0.0323 | 19.2123

## 107. Re 10M Mach 0.10 (1)
BIGFOIL.COM POLAR EXPORT
e326
EPPLER 326 |  |  |  | Cl Max: | 1.237 | at alpha= | 11.5 | deg
JavaFoil+Calcfoil stall+Eppler ext transition |  |  |  | L/D Max: | 143.458 | at alpha= | 8 | deg
Re: | 10000000 |  |  | Cd Min: | 0.00446 | at alpha= | 2 | deg
Mach: | 0.1 |  |  | Cl=0 at alpha= | -0.25833 | deg
|  |  |  | @ Cl=0.1, Cd= | 0.006221
|  |  |  | @ Cl=0.4, Cd= | 0.004678
|  |  |  | @ Cl=0.6, Cd= | 0.0051398
alpha (deg) | Cl | Cd | Cm | Cl/Cd
-13 | -0.37 | 0.06955 | 0.026 | -5.323
-12.5 | -0.396 | 0.06006 | 0.028 | -6.589
-12 | -0.482 | 0.01489 | 0.038 | -32.399
-11.5 | -0.513 | 0.0128 | 0.038 | -40.055
-11 | -0.539 | 0.01182 | 0.038 | -45.581
-10.5 | -0.562 | 0.01135 | 0.037 | -49.486
-10 | -0.582 | 0.01087 | 0.037 | -53.562
-9.5 | -0.599 | 0.01044 | 0.036 | -57.385
-9 | -0.612 | 0.0101 | 0.036 | -60.64
-8.5 | -0.621 | 0.00976 | 0.035 | -63.601
-8 | -0.624 | 0.00946 | 0.035 | -65.926
-7.5 | -0.621 | 0.00628 | 0.034 | -98.844
-7 | -0.612 | 0.00719 | 0.034 | -85.114
-6.5 | -0.596 | 0.00717 | 0.033 | -83.22
-6 | -0.574 | 0.0082 | 0.033 | -70.04
-5.5 | -0.546 | 0.00816 | 0.032 | -66.859
-5 | -0.511 | 0.00801 | 0.032 | -63.77
-4.5 | -0.47 | 0.00796 | 0.031 | -59.081
-4 | -0.425 | 0.00791 | 0.03 | -53.684
-3.5 | -0.375 | 0.00781 | 0.03 | -48.037
-3 | -0.322 | 0.00778 | 0.029 | -41.433
-2.5 | -0.267 | 0.00775 | 0.029 | -34.397
-2 | -0.209 | 0.00773 | 0.028 | -27.053
-1.5 | -0.15 | 0.00771 | 0.027 | -19.464
-1 | -0.09 | 0.00725 | 0.027 | -12.419
-0.5 | -0.029 | 0.00612 | 0.026 | -4.815
0 | 0.031 | 0.00624 | 0.025 | 5.022
0.5 | 0.092 | 0.00636 | 0.025 | 14.479
1 | 0.153 | 0.0053 | 0.024 | 28.858
1.5 | 0.214 | 0.00462 | 0.023 | 46.211
2 | 0.274 | 0.00446 | 0.023 | 61.559
2.5 | 0.335 | 0.00457 | 0.022 | 73.296
3 | 0.396 | 0.00467 | 0.021 | 84.649
3.5 | 0.456 | 0.00479 | 0.02 | 95.175
4 | 0.517 | 0.00494 | 0.02 | 104.508
4.5 | 0.577 | 0.00509 | 0.019 | 113.443
5 | 0.637 | 0.00522 | 0.018 | 121.942
5.5 | 0.697 | 0.00543 | 0.017 | 128.446
6 | 0.757 | 0.00564 | 0.017 | 134.057
6.5 | 0.816 | 0.0059 | 0.016 | 138.165
7 | 0.874 | 0.00621 | 0.015 | 140.721
7.5 | 0.932 | 0.00655 | 0.015 | 142.362
8 | 0.989 | 0.00689 | 0.014 | 143.458
8.5 | 1.044 | 0.00735 | 0.013 | 141.992
9 | 1.097 | 0.00777 | 0.012 | 141.123
9.5 | 1.147 | 0.0083 | 0.011 | 138.219
10 | 1.19 | 0.00898 | 0.011 | 132.456
10.5 | 1.225 | 0.00948 | 0.01 | 129.307
11 | 1.233 | 0.01393 | 0.009 | 88.529
11.5 | 1.237 | 0.01468 | 0.008 | 84.255
12 | 1.236 | 0.0141 | 0.007 | 87.642
12.5 | 1.223 | 0.02112 | 0.006 | 57.936
13 | 1.21 | 0.02397 | 0.006 | 50.469
13.5 | 1.187 | 0.02712 | 0.005 | 43.75
14 | 1.156 | 0.0306 | 0.004 | 37.79
14.5 | 1.119 | 0.03472 | 0.003 | 32.232
15 | 1.076 | 0.0391 | 0.003 | 27.53
15.5 | 1.03 | 0.04373 | 0.002 | 23.551
16 | 0.979 | 0.04941 | 0.001 | 19.812
16.5 | 0.926 | 0.05567 | 0 | 16.63

## 108. Re 10M Mach 0.10 (2)
BIGFOIL.COM POLAR EXPORT
e326
EPPLER 326 |  |  |  | Cl Max: | 1.5358 | at alpha= | 17 | deg
XFOIL ncrit=9 |  |  |  | L/D Max: | 140.225 | at alpha= | 7 | deg
Re: | 10000000 |  |  | Cd Min: | 0.08191 | at alpha= | 20 | deg
Mach: | 0.1 |  |  | Cl=0 at alpha= | -0.36889 | deg
|  |  |  | @ Cl=0.1, Cd= | 0.0045155
|  |  |  | @ Cl=0.4, Cd= | 0.0042084
|  |  |  | @ Cl=0.6, Cd= | 0.0047481
alpha (deg) | Cl | Cd | Cm | Cl/Cd
-15.5 | -1.065 | 0.05752 | -0.0351 | -18.5153
-15 | -1.1335 | 0.04431 | -0.0369 | -25.5811
-14.5 | -1.1847 | 0.03585 | -0.0316 | -33.046
-14 | -1.2069 | 0.03075 | -0.0249 | -39.2488
-13.5 | -1.2218 | 0.02643 | -0.0169 | -46.2278
-13 | -1.219 | 0.02373 | -0.0093 | -51.3696
-12.5 | -1.2089 | 0.02135 | -0.002 | -56.623
-12 | -1.18 | 0.01867 | 0.0017 | -63.203
-11.5 | -1.1167 | 0.01656 | -0.0013 | -67.4336
-11 | -1.0843 | 0.01503 | 0.0029 | -72.1424
-10.5 | -1.0443 | 0.01383 | 0.0058 | -75.5098
-10 | -0.9996 | 0.01299 | 0.008 | -76.9515
-9.5 | -0.9554 | 0.0119 | 0.0103 | -80.2857
-9 | -0.9088 | 0.01105 | 0.0122 | -82.2443
-8.5 | -0.8604 | 0.01039 | 0.0138 | -82.8104
-8 | -0.8114 | 0.00978 | 0.0153 | -82.9652
-7.5 | -0.7629 | 0.00912 | 0.017 | -83.6513
-7 | -0.7125 | 0.00866 | 0.0183 | -82.2748
-6.5 | -0.6619 | 0.00821 | 0.0196 | -80.6212
-6 | -0.6095 | 0.00796 | 0.0204 | -76.5704
-5.5 | -0.556 | 0.00776 | 0.0211 | -71.6495
-5 | -0.5019 | 0.0076 | 0.0216 | -66.0395
-4.5 | -0.4473 | 0.00747 | 0.022 | -59.8795
-4 | -0.3939 | 0.00723 | 0.0226 | -54.4813
-3.5 | -0.3406 | 0.00699 | 0.0233 | -48.7268
-3 | -0.2863 | 0.00682 | 0.0238 | -41.9795
-2.5 | -0.2314 | 0.00666 | 0.0241 | -34.7447
-2 | -0.1764 | 0.00653 | 0.0244 | -27.0138
-1.5 | -0.1216 | 0.00639 | 0.0247 | -19.0297
-1 | -0.0677 | 0.00618 | 0.0252 | -10.9547
-0.5 | -0.0134 | 0.00597 | 0.0255 | -2.2446
0 | 0.0377 | 0.00559 | 0.0264 | 6.7442
0.5 | 0.0831 | 0.00483 | 0.0283 | 17.205
1 | 0.1277 | 0.004 | 0.0303 | 31.925
1.5 | 0.1822 | 0.00384 | 0.0306 | 47.4479
2 | 0.2403 | 0.0039 | 0.0301 | 61.6154
2.5 | 0.2979 | 0.00399 | 0.0297 | 74.6617
3 | 0.356 | 0.00411 | 0.0292 | 86.618
3.5 | 0.4141 | 0.00424 | 0.0286 | 97.6651
4 | 0.4721 | 0.00437 | 0.0281 | 108.032
4.5 | 0.5295 | 0.00453 | 0.0276 | 116.8874
5 | 0.5864 | 0.0047 | 0.0272 | 124.766
5.5 | 0.643 | 0.0049 | 0.0268 | 131.2245
6 | 0.699 | 0.00513 | 0.0265 | 136.2573
6.5 | 0.7542 | 0.00544 | 0.0264 | 138.6397
7 | 0.8091 | 0.00577 | 0.0262 | 140.2253
7.5 | 0.8628 | 0.00616 | 0.0262 | 140.0649
8 | 0.9148 | 0.00668 | 0.0265 | 136.9461
8.5 | 0.9664 | 0.00718 | 0.0268 | 134.5961
9 | 1.0171 | 0.0077 | 0.0273 | 132.0909
9.5 | 1.0671 | 0.00824 | 0.0279 | 129.5024
10 | 1.1154 | 0.00887 | 0.0287 | 125.7497
10.5 | 1.1627 | 0.00951 | 0.0296 | 122.2608
11 | 1.2086 | 0.0102 | 0.0308 | 118.4902
11.5 | 1.254 | 0.01082 | 0.032 | 115.8965
12 | 1.2973 | 0.01148 | 0.0335 | 113.0052
12.5 | 1.3384 | 0.01216 | 0.0353 | 110.0658
13 | 1.3762 | 0.01292 | 0.0376 | 106.517
13.5 | 1.4074 | 0.01364 | 0.0411 | 103.1818
14 | 1.4221 | 0.01454 | 0.0475 | 97.8061
14.5 | 1.4305 | 0.01583 | 0.0538 | 90.3664
15 | 1.4416 | 0.01728 | 0.0587 | 83.4259
15.5 | 1.4434 | 0.01959 | 0.063 | 73.6804
16 | 1.5081 | 0.02314 | 0.0528 | 65.1729
17 | 1.5358 | 0.03272 | 0.0472 | 46.9377
17.5 | 1.5306 | 0.03869 | 0.0457 | 39.5606
18 | 1.5222 | 0.04506 | 0.044 | 33.7816
18.5 | 1.4991 | 0.05336 | 0.0415 | 28.0941
19 | 1.4717 | 0.06255 | 0.0384 | 23.5284
19.5 | 1.4332 | 0.07352 | 0.0345 | 19.494
20 | 1.4161 | 0.08191 | 0.0313 | 17.2885

## 109. Re 10M Mach 0.25 (1)
BIGFOIL.COM POLAR EXPORT
e326
EPPLER 326 |  |  |  | Cl Max: | 1.218 | at alpha= | 11 | deg
JavaFoil+Calcfoil stall+Eppler ext transition |  |  |  | L/D Max: | 141.217 | at alpha= | 8 | deg
Re: | 10000000 |  |  | Cd Min: | 0.00437 | at alpha= | 1.5 | deg
Mach: | 0.25 |  |  | Cl=0 at alpha= | -0.25806 | deg
|  |  |  | @ Cl=0.1, Cd= | 0.0063513
|  |  |  | @ Cl=0.4, Cd= | 0.00472
|  |  |  | @ Cl=0.6, Cd= | 0.0051872
alpha (deg) | Cl | Cd | Cm | Cl/Cd
-11.5 | -0.067 | 0.06306 | 0.025 | -1.057
-11 | -0.134 | 0.05655 | 0.026 | -2.363
-10.5 | -0.247 | 0.01281 | 0.038 | -19.315
-10 | -0.318 | 0.01165 | 0.038 | -27.28
-9.5 | -0.378 | 0.01102 | 0.037 | -34.321
-9 | -0.431 | 0.01056 | 0.037 | -40.838
-8.5 | -0.476 | 0.01018 | 0.036 | -46.713
-8 | -0.512 | 0.00983 | 0.036 | -52.019
-7.5 | -0.538 | 0.00953 | 0.035 | -56.413
-7 | -0.553 | 0.00643 | 0.035 | -86.053
-6.5 | -0.557 | 0.00731 | 0.034 | -76.254
-6 | -0.551 | 0.00729 | 0.034 | -75.625
-5.5 | -0.534 | 0.0083 | 0.033 | -64.401
-5 | -0.507 | 0.00821 | 0.032 | -61.791
-4.5 | -0.472 | 0.00808 | 0.032 | -58.43
-4 | -0.43 | 0.00804 | 0.031 | -53.51
-3.5 | -0.382 | 0.008 | 0.031 | -47.769
-3 | -0.329 | 0.00789 | 0.03 | -41.71
-2.5 | -0.273 | 0.00786 | 0.029 | -34.727
-2 | -0.214 | 0.00784 | 0.029 | -27.334
-1.5 | -0.154 | 0.00783 | 0.028 | -19.677
-1 | -0.092 | 0.00736 | 0.027 | -12.556
-0.5 | -0.03 | 0.00618 | 0.027 | -4.901
0 | 0.032 | 0.00631 | 0.026 | 5.101
0.5 | 0.095 | 0.00644 | 0.025 | 14.712
1 | 0.157 | 0.00534 | 0.025 | 29.407
1.5 | 0.22 | 0.00437 | 0.024 | 50.22
2 | 0.282 | 0.0045 | 0.023 | 62.624
2.5 | 0.344 | 0.00464 | 0.022 | 74.206
3 | 0.407 | 0.00473 | 0.022 | 85.932
3.5 | 0.469 | 0.00489 | 0.021 | 95.766
4 | 0.531 | 0.00502 | 0.02 | 105.668
4.5 | 0.593 | 0.00517 | 0.019 | 114.609
5 | 0.654 | 0.00532 | 0.019 | 123.009
5.5 | 0.716 | 0.00555 | 0.018 | 129.023
6 | 0.777 | 0.00578 | 0.017 | 134.356
6.5 | 0.837 | 0.00608 | 0.016 | 137.849
7 | 0.898 | 0.00642 | 0.016 | 139.849
7.5 | 0.957 | 0.00679 | 0.015 | 140.909
8 | 1.014 | 0.00718 | 0.014 | 141.217
8.5 | 1.07 | 0.0077 | 0.013 | 139.018
9 | 1.123 | 0.0082 | 0.013 | 136.958
9.5 | 1.172 | 0.00883 | 0.012 | 132.706
10 | 1.212 | 0.00967 | 0.011 | 125.335
10.5 | 1.216 | 0.01405 | 0.01 | 86.587
11 | 1.218 | 0.01374 | 0.009 | 88.633
11.5 | 1.212 | 0.01801 | 0.008 | 67.337
12 | 1.19 | 0.02238 | 0.007 | 53.181
12.5 | 1.162 | 0.02571 | 0.006 | 45.188
13 | 1.12 | 0.02948 | 0.006 | 38.008
13.5 | 1.063 | 0.03369 | 0.005 | 31.554
14 | 0.992 | 0.03872 | 0.004 | 25.628
14.5 | 0.91 | 0.0444 | 0.003 | 20.504
15 | 0.819 | 0.05071 | 0.003 | 16.143
15.5 | 0.719 | 0.05865 | 0.002 | 12.254
16 | 0.613 | 0.06765 | 0.001 | 9.061

## 110. Re 10M Mach 0.25 (2)
BIGFOIL.COM POLAR EXPORT
e326
EPPLER 326 |  |  |  | Cl Max: | 1.4595 | at alpha= | 15.5 | deg
XFOIL ncrit=9 |  |  |  | L/D Max: | 141.861 | at alpha= | 7 | deg
Re: | 10000000 |  |  | Cd Min: | 0.11078 | at alpha= | 20 | deg
Mach: | 0.25 |  |  | Cl=0 at alpha= | -0.39143 | deg
|  |  |  | @ Cl=0.1, Cd= | 0.0045865
|  |  |  | @ Cl=0.4, Cd= | 0.004224
|  |  |  | @ Cl=0.6, Cd= | 0.0047387
alpha (deg) | Cl | Cd | Cm | Cl/Cd
-9 | -0.9038 | 0.01746 | 0.0007 | -51.764
-8.5 | -0.8756 | 0.01321 | 0.0063 | -66.2831
-8 | -0.8293 | 0.01151 | 0.0093 | -72.0504
-7.5 | -0.7808 | 0.0102 | 0.012 | -76.549
-7 | -0.7296 | 0.00943 | 0.0141 | -77.3701
-6.5 | -0.678 | 0.00876 | 0.0162 | -77.3973
-6 | -0.625 | 0.00829 | 0.0179 | -75.392
-5.5 | -0.5707 | 0.00794 | 0.0193 | -71.8766
-5 | -0.515 | 0.00772 | 0.0202 | -66.7098
-4.5 | -0.4585 | 0.00757 | 0.021 | -60.568
-4 | -0.4033 | 0.00733 | 0.0219 | -55.0205
-3.5 | -0.3479 | 0.00709 | 0.0228 | -49.0691
-3 | -0.2921 | 0.00689 | 0.0235 | -42.3948
-2.5 | -0.2358 | 0.00673 | 0.0241 | -35.0371
-2 | -0.179 | 0.00659 | 0.0245 | -27.1624
-1.5 | -0.1224 | 0.00644 | 0.0249 | -19.0062
-0.5 | -0.0114 | 0.00603 | 0.026 | -1.8905
0 | 0.0411 | 0.00563 | 0.027 | 7.3002
0.5 | 0.0868 | 0.00486 | 0.0292 | 17.8601
1 | 0.1312 | 0.00394 | 0.0317 | 33.2995
1.5 | 0.1885 | 0.00387 | 0.0318 | 48.708
2 | 0.2485 | 0.00394 | 0.0314 | 63.0711
2.5 | 0.3083 | 0.00402 | 0.0309 | 76.6915
3 | 0.3683 | 0.00415 | 0.0305 | 88.747
3.5 | 0.4283 | 0.00429 | 0.03 | 99.8368
4 | 0.4885 | 0.00442 | 0.0294 | 110.5204
4.5 | 0.5482 | 0.00459 | 0.029 | 119.4336
5 | 0.6074 | 0.00476 | 0.0287 | 127.605
5.5 | 0.6659 | 0.00498 | 0.0285 | 133.7149
6 | 0.724 | 0.00524 | 0.0284 | 138.1679
6.5 | 0.7816 | 0.00554 | 0.0283 | 141.083
7 | 0.8384 | 0.00591 | 0.0285 | 141.8613
7.5 | 0.8943 | 0.00633 | 0.0288 | 141.2796
8 | 0.948 | 0.00689 | 0.0294 | 137.5907
8.5 | 1.0021 | 0.00741 | 0.0301 | 135.2362
9 | 1.0542 | 0.00801 | 0.0311 | 131.6105
9.5 | 1.1047 | 0.00866 | 0.0323 | 127.5635
10 | 1.1551 | 0.00929 | 0.0336 | 124.338
10.5 | 1.2021 | 0.01007 | 0.0355 | 119.3744
11 | 1.2474 | 0.01087 | 0.0376 | 114.7562
11.5 | 1.2915 | 0.01162 | 0.04 | 111.1446
12 | 1.3317 | 0.01242 | 0.0429 | 107.2222
12.5 | 1.3645 | 0.01323 | 0.0471 | 103.1368
13 | 1.3834 | 0.01413 | 0.0537 | 97.9052
13.5 | 1.3951 | 0.01543 | 0.0603 | 90.4148
14 | 1.3921 | 0.0177 | 0.0669 | 78.6497
14.5 | 1.3869 | 0.02096 | 0.0714 | 66.1689
15 | 1.4033 | 0.02445 | 0.0712 | 57.3947
15.5 | 1.4595 | 0.02981 | 0.0603 | 48.9601
16.5 | 1.4555 | 0.04511 | 0.0506 | 32.2656
17 | 1.4419 | 0.05237 | 0.0486 | 27.5329
17.5 | 1.4163 | 0.06132 | 0.0457 | 23.0969
18 | 1.3972 | 0.06976 | 0.0428 | 20.0287
18.5 | 1.366 | 0.07989 | 0.039 | 17.0985
19 | 1.3322 | 0.0907 | 0.0346 | 14.688
19.5 | 1.301 | 0.10145 | 0.0302 | 12.8241
20 | 1.2816 | 0.11078 | 0.0261 | 11.5689

## 111. Re 10M Mach 0.50 (1)
BIGFOIL.COM POLAR EXPORT
e326
EPPLER 326 |  |  |  | Cl Max: | 1.172 | at alpha= | 9.5 | deg
JavaFoil+Calcfoil stall+Eppler ext transition |  |  |  | L/D Max: | 132.268 | at alpha= | 6.5 | deg
Re: | 10000000 |  |  | Cd Min: | 0.00457 | at alpha= | 1.5 | deg
Mach: | 0.5 |  |  | Cl=0 at alpha= | -0.25714 | deg
|  |  |  | @ Cl=0.1, Cd= | 0.006778
|  |  |  | @ Cl=0.4, Cd= | 0.0049151
|  |  |  | @ Cl=0.6, Cd= | 0.005432
alpha (deg) | Cl | Cd | Cm | Cl/Cd
-20 | -1.067 | 0.15166 | 0.031 | -7.033
-19.5 | -1.041 | 0.15794 | 0.031 | -6.594
-19 | -1.02 | 0.14275 | 0.032 | -7.142
-18.5 | -0.994 | 0.13537 | 0.032 | -7.344
-18 | -0.968 | 0.1283 | 0.031 | -7.546
-17.5 | -0.94 | 0.12462 | 0.03 | -7.54
-17 | -0.912 | 0.12086 | 0.03 | -7.548
-16.5 | -0.884 | 0.11755 | 0.029 | -7.522
-16 | -0.856 | 0.11443 | 0.027 | -7.478
-15.5 | -0.829 | 0.11045 | 0.027 | -7.509
-15 | -0.803 | 0.10646 | 0.027 | -7.544
-14.5 | -0.778 | 0.10637 | 0.027 | -7.311
-14 | -0.751 | 0.10005 | 0.026 | -7.509
-13.5 | -0.724 | 0.09508 | 0.026 | -7.619
-13 | -0.697 | 0.09136 | 0.025 | -7.627
-12.5 | -0.669 | 0.08727 | 0.024 | -7.664
-12 | -0.641 | 0.08483 | 0.023 | -7.562
-11.5 | -0.615 | 0.08114 | 0.022 | -7.578
-11 | -0.588 | 0.07807 | 0.022 | -7.535
-10.5 | -0.561 | 0.07537 | 0.022 | -7.449
-10 | -0.535 | 0.06704 | 0.022 | -7.979
-9.5 | -0.51 | 0.05984 | 0.023 | -8.524
-9 | -0.487 | 0.05276 | 0.025 | -9.221
-8.5 | -0.554 | 0.01215 | 0.04 | -45.59
-8 | -0.524 | 0.01113 | 0.04 | -47.109
-7.5 | -0.399 | 0.0487 | 0.02 | -8.198
-7 | -0.458 | 0.01047 | 0.039 | -43.787
-6.5 | -0.426 | 0.00999 | 0.038 | -42.615
-6 | -0.392 | 0.0097 | 0.038 | -40.437
-5.5 | -0.359 | 0.00682 | 0.037 | -52.595
-5 | -0.326 | 0.0091 | 0.036 | -35.799
-4.5 | -0.292 | 0.00894 | 0.036 | -32.639
-4 | -0.257 | 0.00877 | 0.035 | -29.363
-3.5 | -0.382 | 0.00863 | 0.034 | -44.312
-3 | -0.351 | 0.0085 | 0.034 | -41.244
-2.5 | -0.299 | 0.00837 | 0.033 | -35.664
-2 | -0.237 | 0.00829 | 0.032 | -28.627
-1.5 | -0.171 | 0.0083 | 0.031 | -20.655
-1 | -0.103 | 0.00826 | 0.031 | -12.493
-0.5 | -0.034 | 0.00648 | 0.03 | -5.223
0 | 0.036 | 0.00665 | 0.029 | 5.414
0.5 | 0.106 | 0.00679 | 0.028 | 15.579
1 | 0.176 | 0.00479 | 0.027 | 36.652
1.5 | 0.245 | 0.00457 | 0.027 | 53.625
2 | 0.315 | 0.00472 | 0.026 | 66.647
2.5 | 0.384 | 0.00489 | 0.025 | 78.613
3 | 0.454 | 0.005 | 0.024 | 90.688
3.5 | 0.523 | 0.00521 | 0.023 | 100.368
4 | 0.592 | 0.00541 | 0.023 | 109.491
4.5 | 0.661 | 0.0056 | 0.022 | 117.974
5 | 0.729 | 0.00587 | 0.021 | 124.2
5.5 | 0.797 | 0.00619 | 0.02 | 128.761
6 | 0.865 | 0.00657 | 0.019 | 131.578
6.5 | 0.931 | 0.00704 | 0.018 | 132.268
7 | 0.996 | 0.00759 | 0.018 | 131.228
7.5 | 1.059 | 0.00826 | 0.017 | 128.114
8 | 1.117 | 0.00922 | 0.016 | 121.188
8.5 | 1.142 | 0.01219 | 0.015 | 93.698
9 | 1.164 | 0.01236 | 0.013 | 94.225
9.5 | 1.172 | 0.01936 | 0.012 | 60.561
10 | 1.125 | 0.02416 | 0.011 | 46.558
10.5 | 0.681 | 0.03311 | 0.01 | 20.577
11 | 0.704 | 0.03939 | 0.009 | 17.882
11.5 | 0.717 | 0.05291 | 0.008 | 13.559
12 | 0.749 | 0.05349 | 0.007 | 14.004
12.5 | 0.771 | 0.06284 | 0.006 | 12.264
13 | 0.801 | 0.06354 | 0.006 | 12.598
13.5 | 0.828 | 0.06926 | 0.005 | 11.96
14 | 0.845 | 0.08373 | 0.004 | 10.092
14.5 | 0.886 | 0.07452 | 0.003 | 11.887

## 112. Re 10M Mach 0.50 (2)
BIGFOIL.COM POLAR EXPORT
e326
EPPLER 326 |  |  |  | Cl Max: | 1.345 | at alpha= | 12 | deg
XFOIL ncrit=9 |  |  |  | L/D Max: | 148.17 | at alpha= | 6.5 | deg
Re: | 10000000 |  |  | Cd Min: | 0.12878 | at alpha= | 17 | deg
Mach: | 0.5 |  |  | Cl=0 at alpha= | -99 | deg
|  |  |  | @ Cl=0.1, Cd= | 0.0049736
|  |  |  | @ Cl=0.4, Cd= | 0.0043047
|  |  |  | @ Cl=0.6, Cd= | 0.0047912
alpha (deg) | Cl | Cd | Cm | Cl/Cd
0 | 0.0588 | 0.00584 | 0.0296 | 10.0685
0.5 | 0.1035 | 0.0049 | 0.0337 | 21.1224
1 | 0.1489 | 0.00393 | 0.0377 | 37.888
1.5 | 0.2166 | 0.00399 | 0.0376 | 54.2857
2 | 0.2861 | 0.0041 | 0.0372 | 69.7805
2.5 | 0.3548 | 0.00422 | 0.0369 | 84.0758
3 | 0.4242 | 0.00435 | 0.0366 | 97.5172
3.5 | 0.4938 | 0.0045 | 0.0363 | 109.7333
4 | 0.5632 | 0.00468 | 0.0362 | 120.3419
4.5 | 0.6327 | 0.00489 | 0.0362 | 129.3865
5 | 0.7021 | 0.00512 | 0.0365 | 137.1289
5.5 | 0.7714 | 0.00539 | 0.0369 | 143.1169
6 | 0.8399 | 0.0057 | 0.0377 | 147.3509
6.5 | 0.9068 | 0.00612 | 0.039 | 148.1699
7 | 0.9728 | 0.00661 | 0.0406 | 147.171
7.5 | 1.0365 | 0.00723 | 0.0429 | 143.361
8 | 1.0998 | 0.00788 | 0.0455 | 139.5685
8.5 | 1.1595 | 0.00866 | 0.0488 | 133.8915
9 | 1.2156 | 0.00954 | 0.0529 | 127.4214
10 | 1.2985 | 0.01167 | 0.0659 | 111.2682
10.5 | 1.3169 | 0.01297 | 0.0754 | 101.5343
11 | 1.3344 | 0.01474 | 0.0833 | 90.5292
11.5 | 1.3429 | 0.01767 | 0.0892 | 75.9989
12 | 1.345 | 0.02216 | 0.0925 | 60.6949
12.5 | 1.3315 | 0.02817 | 0.0944 | 47.2666
13 | 1.3037 | 0.03541 | 0.0952 | 36.8173
13.5 | 1.2677 | 0.04339 | 0.0949 | 29.2164
14 | 1.2277 | 0.05201 | 0.0936 | 23.6051
15 | 1.16 | 0.0757 | 0.0761 | 15.3236
15.5 | 1.1475 | 0.08762 | 0.0656 | 13.0963
16 | 1.112 | 0.10198 | 0.054 | 10.9041
16.5 | 1.0835 | 0.11601 | 0.0427 | 9.3397
17 | 1.0712 | 0.12878 | 0.0322 | 8.3181

## 113. Re 12M Mach 0.00 (1)
BIGFOIL.COM POLAR EXPORT
e326
EPPLER 326 |  |  |  | Cl Max: | 1.245 | at alpha= | 11.5 | deg
JavaFoil+Calcfoil stall+Eppler ext transition |  |  |  | L/D Max: | 145.315 | at alpha= | 8 | deg
Re: | 12000000 |  |  | Cd Min: | 0.00446 | at alpha= | 2 | deg
Mach: | 0 |  |  | Cl=0 at alpha= | -0.25833 | deg
|  |  |  | @ Cl=0.1, Cd= | 0.0062627
|  |  |  | @ Cl=0.4, Cd= | 0.004617
|  |  |  | @ Cl=0.6, Cd= | 0.0050723
alpha (deg) | Cl | Cd | Cm | Cl/Cd
-13.5 | -0.4 | 0.06481 | 0.029 | -6.167
-13 | -0.478 | 0.01748 | 0.038 | -27.329
-12.5 | -0.507 | 0.01409 | 0.038 | -36.03
-12 | -0.533 | 0.01268 | 0.038 | -41.998
-11.5 | -0.555 | 0.01191 | 0.038 | -46.6
-11 | -0.577 | 0.01133 | 0.037 | -50.912
-10.5 | -0.595 | 0.01085 | 0.037 | -54.834
-10 | -0.611 | 0.01042 | 0.037 | -58.666
-9.5 | -0.624 | 0.01006 | 0.036 | -61.994
-9 | -0.633 | 0.00973 | 0.036 | -65.048
-8.5 | -0.637 | 0.0094 | 0.035 | -67.756
-8 | -0.637 | 0.00615 | 0.035 | -103.61
-7.5 | -0.631 | 0.00702 | 0.034 | -89.876
-7 | -0.619 | 0.00699 | 0.034 | -88.513
-6.5 | -0.601 | 0.00695 | 0.033 | -86.419
-6 | -0.577 | 0.008 | 0.033 | -72.075
-5.5 | -0.546 | 0.00786 | 0.032 | -69.555
-5 | -0.51 | 0.00782 | 0.031 | -65.248
-4.5 | -0.469 | 0.00775 | 0.031 | -60.554
-4 | -0.423 | 0.00765 | 0.03 | -55.379
-3.5 | -0.374 | 0.00761 | 0.03 | -49.095
-3 | -0.321 | 0.00758 | 0.029 | -42.34
-2.5 | -0.265 | 0.00757 | 0.028 | -35.072
-2 | -0.208 | 0.00754 | 0.028 | -27.595
-1.5 | -0.149 | 0.00755 | 0.027 | -19.769
-1 | -0.09 | 0.0072 | 0.026 | -12.438
-0.5 | -0.029 | 0.00631 | 0.026 | -4.644
0 | 0.031 | 0.00613 | 0.025 | 5.091
0.5 | 0.092 | 0.00624 | 0.024 | 14.684
1 | 0.152 | 0.00641 | 0.024 | 23.752
1.5 | 0.213 | 0.00585 | 0.023 | 36.334
2 | 0.273 | 0.00446 | 0.022 | 61.161
2.5 | 0.333 | 0.00449 | 0.022 | 74.234
3 | 0.394 | 0.0046 | 0.021 | 85.603
3.5 | 0.454 | 0.00477 | 0.02 | 95.191
4 | 0.514 | 0.00487 | 0.02 | 105.644
4.5 | 0.574 | 0.00499 | 0.019 | 114.996
5 | 0.634 | 0.00518 | 0.018 | 122.475
5.5 | 0.694 | 0.00536 | 0.017 | 129.321
6 | 0.753 | 0.00558 | 0.017 | 134.897
6.5 | 0.812 | 0.00585 | 0.016 | 138.879
7 | 0.87 | 0.00614 | 0.015 | 141.706
7.5 | 0.928 | 0.00645 | 0.014 | 143.899
8 | 0.984 | 0.00677 | 0.014 | 145.315
8.5 | 1.039 | 0.00718 | 0.013 | 144.758
9 | 1.092 | 0.0076 | 0.012 | 143.798
9.5 | 1.142 | 0.00807 | 0.011 | 141.643
10 | 1.186 | 0.00866 | 0.011 | 136.947
10.5 | 1.222 | 0.00909 | 0.01 | 134.388
11 | 1.243 | 0.01503 | 0.009 | 82.733
11.5 | 1.245 | 0.01358 | 0.008 | 91.679
12 | 1.245 | 0.0143 | 0.007 | 87.106
12.5 | 1.236 | 0.01917 | 0.006 | 64.484
13 | 1.225 | 0.02188 | 0.006 | 56
13.5 | 1.206 | 0.02473 | 0.005 | 48.777
14 | 1.18 | 0.02795 | 0.004 | 42.232
14.5 | 1.148 | 0.03179 | 0.003 | 36.104
15 | 1.111 | 0.03568 | 0.003 | 31.129
15.5 | 1.069 | 0.04023 | 0.002 | 26.565
16 | 1.024 | 0.04502 | 0.001 | 22.744
16.5 | 0.976 | 0.05077 | 0 | 19.228

## 114. Re 12M Mach 0.00 (2)
BIGFOIL.COM POLAR EXPORT
e326
EPPLER 326 |  |  |  | Cl Max: | 1.572 | at alpha= | 18 | deg
XFOIL ncrit=9 |  |  |  | L/D Max: | 141.549 | at alpha= | 7 | deg
Re: | 12000000 |  |  | Cd Min: | 0.07212 | at alpha= | 20 | deg
Mach: | 0 |  |  | Cl=0 at alpha= | -0.36578 | deg
|  |  |  | @ Cl=0.1, Cd= | 0.0048849
|  |  |  | @ Cl=0.4, Cd= | 0.0040828
|  |  |  | @ Cl=0.6, Cd= | 0.0046794
alpha (deg) | Cl | Cd | Cm | Cl/Cd
-17 | -1.135 | 0.06575 | -0.0285 | -17.2624
-16.5 | -1.1235 | 0.05983 | -0.0323 | -18.7782
-16 | -1.2452 | 0.04033 | -0.0358 | -30.8753
-15.5 | -1.2708 | 0.03454 | -0.0313 | -36.7921
-15 | -1.2833 | 0.03029 | -0.0256 | -42.3671
-14.5 | -1.2838 | 0.02717 | -0.0197 | -47.2506
-14 | -1.2788 | 0.0245 | -0.0135 | -52.1959
-13.5 | -1.2674 | 0.02243 | -0.0071 | -56.5047
-13 | -1.2503 | 0.02083 | -0.0009 | -60.024
-12.5 | -1.2166 | 0.01898 | 0.002 | -64.0991
-12 | -1.1513 | 0.01712 | -0.0017 | -67.2488
-11.5 | -1.1223 | 0.01563 | 0.0027 | -71.8042
-11 | -1.0818 | 0.01475 | 0.0054 | -73.3424
-10.5 | -1.0429 | 0.01339 | 0.0082 | -77.8865
-10 | -0.9986 | 0.01251 | 0.0102 | -79.8241
-9 | -0.9067 | 0.01082 | 0.0138 | -83.7985
-8.5 | -0.8584 | 0.01019 | 0.0152 | -84.2395
-8 | -0.8097 | 0.00959 | 0.0166 | -84.4317
-7.5 | -0.7615 | 0.00893 | 0.0181 | -85.2744
-7 | -0.7114 | 0.00846 | 0.0193 | -84.0898
-6.5 | -0.6625 | 0.0079 | 0.0208 | -83.8608
-6 | -0.6099 | 0.00766 | 0.0215 | -79.6214
-5.5 | -0.5567 | 0.00748 | 0.022 | -74.4251
-5 | -0.5028 | 0.00733 | 0.0224 | -68.5948
-4.5 | -0.4486 | 0.0072 | 0.0228 | -62.3056
-4 | -0.395 | 0.00699 | 0.0233 | -56.5093
-3.5 | -0.3409 | 0.00681 | 0.0237 | -50.0587
-3 | -0.2868 | 0.00663 | 0.0241 | -43.2579
-2.5 | -0.2322 | 0.00649 | 0.0244 | -35.7781
-2 | -0.1774 | 0.00637 | 0.0246 | -27.8493
-1.5 | -0.1224 | 0.00624 | 0.0248 | -19.6154
-1 | -0.0683 | 0.00603 | 0.0252 | -11.3267
-0.5 | -0.0142 | 0.00587 | 0.0255 | -2.4191
0 | 0.0387 | 0.00558 | 0.026 | 6.9355
0.5 | 0.0879 | 0.00508 | 0.0271 | 17.3031
1 | 0.1338 | 0.00434 | 0.0288 | 30.8295
1.5 | 0.1823 | 0.00376 | 0.0301 | 48.484
2 | 0.2392 | 0.0038 | 0.0298 | 62.9474
2.5 | 0.2972 | 0.00389 | 0.0292 | 76.401
3 | 0.3546 | 0.00398 | 0.0288 | 89.0955
3.5 | 0.412 | 0.00411 | 0.0283 | 100.2433
4 | 0.4694 | 0.00426 | 0.0278 | 110.1878
4.5 | 0.5265 | 0.00443 | 0.0272 | 118.8488
5 | 0.5833 | 0.00462 | 0.0268 | 126.2554
5.5 | 0.6395 | 0.00482 | 0.0264 | 132.6763
6 | 0.6953 | 0.00504 | 0.026 | 137.9563
6.5 | 0.7503 | 0.00531 | 0.0258 | 141.2994
7 | 0.804 | 0.00568 | 0.0257 | 141.5493
7.5 | 0.8574 | 0.00606 | 0.0257 | 141.4851
8 | 0.9093 | 0.00655 | 0.0259 | 138.8244
8.5 | 0.9612 | 0.00702 | 0.0261 | 136.9231
9 | 1.0124 | 0.0075 | 0.0263 | 134.9867
9.5 | 1.0614 | 0.00808 | 0.0269 | 131.3614
10 | 1.1111 | 0.00858 | 0.0274 | 129.4988
10.5 | 1.1577 | 0.00924 | 0.0283 | 125.2922
11 | 1.2045 | 0.00984 | 0.0291 | 122.4085
11.5 | 1.2506 | 0.01043 | 0.0301 | 119.9041
12 | 1.295 | 0.01105 | 0.0312 | 117.1946
12.5 | 1.3381 | 0.01164 | 0.0326 | 114.957
13.5 | 1.414 | 0.01307 | 0.0368 | 108.1867
14 | 1.4392 | 0.01379 | 0.0412 | 104.3655
14.5 | 1.4487 | 0.01487 | 0.048 | 97.4243
15 | 1.4625 | 0.016 | 0.0532 | 91.4062
15.5 | 1.4675 | 0.01772 | 0.0584 | 82.816
16 | 1.4853 | 0.01993 | 0.0596 | 74.5258
16.5 | 1.5418 | 0.02454 | 0.0485 | 62.828
17.5 | 1.5711 | 0.03264 | 0.0453 | 48.1342
18 | 1.572 | 0.03786 | 0.0439 | 41.5214
18.5 | 1.5527 | 0.04534 | 0.042 | 34.2457
19 | 1.5277 | 0.05384 | 0.0394 | 28.3748
19.5 | 1.4912 | 0.0642 | 0.036 | 23.2274
20 | 1.4763 | 0.07212 | 0.033 | 20.47

## 115. Re 12M Mach 0.10 (1)
BIGFOIL.COM POLAR EXPORT
e326
EPPLER 326 |  |  |  | Cl Max: | 1.242 | at alpha= | 11 | deg
JavaFoil+Calcfoil stall+Eppler ext transition |  |  |  | L/D Max: | 144.958 | at alpha= | 8 | deg
Re: | 12000000 |  |  | Cd Min: | 0.00447 | at alpha= | 2 | deg
Mach: | 0.1 |  |  | Cl=0 at alpha= | -0.25833 | deg
|  |  |  | @ Cl=0.1, Cd= | 0.0062723
|  |  |  | @ Cl=0.4, Cd= | 0.00461
|  |  |  | @ Cl=0.6, Cd= | 0.005079
alpha (deg) | Cl | Cd | Cm | Cl/Cd
-13 | -0.376 | 0.06092 | 0.029 | -6.177
-12.5 | -0.457 | 0.0156 | 0.038 | -29.28
-12 | -0.487 | 0.01321 | 0.038 | -36.888
-11.5 | -0.515 | 0.01209 | 0.038 | -42.558
-11 | -0.54 | 0.0115 | 0.038 | -46.949
-10.5 | -0.562 | 0.01099 | 0.037 | -51.189
-10 | -0.583 | 0.01054 | 0.037 | -55.271
-9.5 | -0.6 | 0.01016 | 0.036 | -59.044
-9 | -0.612 | 0.0098 | 0.036 | -62.475
-8.5 | -0.621 | 0.00949 | 0.035 | -65.451
-8 | -0.624 | 0.00616 | 0.035 | -101.221
-7.5 | -0.621 | 0.00705 | 0.034 | -88.126
-7 | -0.612 | 0.00701 | 0.034 | -87.344
-6.5 | -0.597 | 0.00699 | 0.033 | -85.388
-6 | -0.574 | 0.00802 | 0.033 | -71.674
-5.5 | -0.546 | 0.00794 | 0.032 | -68.712
-5 | -0.511 | 0.00781 | 0.032 | -65.351
-4.5 | -0.47 | 0.00775 | 0.031 | -60.609
-4 | -0.425 | 0.00772 | 0.03 | -54.996
-3.5 | -0.375 | 0.00763 | 0.03 | -49.147
-3 | -0.322 | 0.0076 | 0.029 | -42.387
-2.5 | -0.267 | 0.00757 | 0.029 | -35.203
-2 | -0.209 | 0.00755 | 0.028 | -27.691
-1.5 | -0.15 | 0.00756 | 0.027 | -19.845
-1 | -0.09 | 0.00721 | 0.027 | -12.479
-0.5 | -0.029 | 0.00632 | 0.026 | -4.66
0 | 0.031 | 0.00613 | 0.025 | 5.109
0.5 | 0.092 | 0.00625 | 0.025 | 14.733
1 | 0.153 | 0.00642 | 0.024 | 23.822
1.5 | 0.214 | 0.00585 | 0.023 | 36.516
2 | 0.274 | 0.00447 | 0.023 | 61.401
2.5 | 0.335 | 0.0045 | 0.022 | 74.544
3 | 0.396 | 0.0046 | 0.021 | 85.94
3.5 | 0.456 | 0.00475 | 0.02 | 96.028
4 | 0.517 | 0.00488 | 0.02 | 105.879
4.5 | 0.577 | 0.00501 | 0.019 | 115.258
5 | 0.637 | 0.00519 | 0.018 | 122.673
5.5 | 0.697 | 0.00538 | 0.017 | 129.482
6 | 0.757 | 0.00561 | 0.017 | 134.964
6.5 | 0.816 | 0.00587 | 0.016 | 138.876
7 | 0.874 | 0.00617 | 0.015 | 141.825
7.5 | 0.932 | 0.00649 | 0.015 | 143.66
8 | 0.989 | 0.00682 | 0.014 | 144.958
8.5 | 1.044 | 0.00723 | 0.013 | 144.316
9 | 1.097 | 0.00767 | 0.012 | 143.05
9.5 | 1.147 | 0.00815 | 0.011 | 140.747
10 | 1.19 | 0.00876 | 0.011 | 135.84
10.5 | 1.225 | 0.00922 | 0.01 | 132.938
11 | 1.242 | 0.01537 | 0.009 | 80.83
11.5 | 1.242 | 0.01393 | 0.008 | 89.178
12 | 1.239 | 0.015 | 0.007 | 82.62
12.5 | 1.228 | 0.01997 | 0.006 | 61.502
13 | 1.214 | 0.02272 | 0.006 | 53.436
13.5 | 1.191 | 0.02569 | 0.005 | 46.356
14 | 1.16 | 0.02919 | 0.004 | 39.743
14.5 | 1.123 | 0.03307 | 0.003 | 33.941
15 | 1.08 | 0.03724 | 0.003 | 29.006
15.5 | 1.033 | 0.04201 | 0.002 | 24.581
16 | 0.982 | 0.04721 | 0.001 | 20.801

## 116. Re 12M Mach 0.10 (2)
BIGFOIL.COM POLAR EXPORT
e326
EPPLER 326 |  |  |  | Cl Max: | 1.5573 | at alpha= | 17 | deg
XFOIL ncrit=9 |  |  |  | L/D Max: | 141.982 | at alpha= | 7 | deg
Re: | 12000000 |  |  | Cd Min: | 0.18825 | at alpha= | -16.5 | deg
Mach: | 0.1 |  |  | Cl=0 at alpha= | -0.37006 | deg
|  |  |  | @ Cl=0.1, Cd= | 0.0049066
|  |  |  | @ Cl=0.4, Cd= | 0.0040846
|  |  |  | @ Cl=0.6, Cd= | 0.0046759
alpha (deg) | Cl | Cd | Cm | Cl/Cd
-16.5 | -0.6212 | 0.18825 | 0.0353 | -3.2999
-15.5 | -1.0876 | 0.05466 | -0.0359 | -19.8975
-15 | -1.15 | 0.0429 | -0.0361 | -26.8065
-14.5 | -1.1879 | 0.03582 | -0.0311 | -33.163
-14 | -1.211 | 0.03067 | -0.0242 | -39.4848
-13.5 | -1.2189 | 0.02694 | -0.017 | -45.245
-13 | -1.214 | 0.02442 | -0.0098 | -49.7133
-12.5 | -1.1989 | 0.02184 | -0.0038 | -54.8947
-12 | -1.1419 | 0.01913 | -0.0062 | -59.6916
-11.5 | -1.1183 | 0.01721 | -0.0008 | -64.9797
-11 | -1.0805 | 0.01607 | 0.0024 | -67.2371
-10 | -1.0017 | 0.01319 | 0.0083 | -75.9439
-9.5 | -0.957 | 0.01213 | 0.0105 | -78.8953
-9 | -0.9105 | 0.01121 | 0.0125 | -81.2221
-8.5 | -0.8621 | 0.01049 | 0.0141 | -82.183
-8 | -0.8132 | 0.00982 | 0.0156 | -82.8106
-7.5 | -0.765 | 0.00909 | 0.0173 | -84.1584
-7 | -0.7147 | 0.00858 | 0.0186 | -83.2984
-6.5 | -0.6653 | 0.00801 | 0.0202 | -83.0587
-6 | -0.6132 | 0.0077 | 0.0211 | -79.6364
-5.5 | -0.5596 | 0.00751 | 0.0218 | -74.514
-5 | -0.5054 | 0.00735 | 0.0223 | -68.7619
-4.5 | -0.4508 | 0.00721 | 0.0226 | -62.5243
-4 | -0.3969 | 0.007 | 0.0232 | -56.7
-3.5 | -0.3424 | 0.00683 | 0.0236 | -50.1318
-3 | -0.288 | 0.00664 | 0.0241 | -43.3735
-2.5 | -0.233 | 0.0065 | 0.0244 | -35.8462
-2 | -0.1779 | 0.00638 | 0.0247 | -27.884
-1.5 | -0.1227 | 0.00625 | 0.0249 | -19.632
-1 | -0.0683 | 0.00604 | 0.0253 | -11.3079
-0.5 | -0.0138 | 0.00588 | 0.0256 | -2.3469
0 | 0.0393 | 0.00559 | 0.0261 | 7.0304
0.5 | 0.0888 | 0.00509 | 0.0272 | 17.446
1 | 0.1346 | 0.00434 | 0.029 | 31.0138
1.5 | 0.1835 | 0.00376 | 0.0303 | 48.8032
2 | 0.2406 | 0.00381 | 0.03 | 63.1496
2.5 | 0.299 | 0.00389 | 0.0295 | 76.8638
3 | 0.3568 | 0.00398 | 0.029 | 89.6482
3.5 | 0.4146 | 0.00412 | 0.0285 | 100.6311
4 | 0.4723 | 0.00427 | 0.028 | 110.6089
4.5 | 0.5299 | 0.00444 | 0.0275 | 119.3468
5 | 0.587 | 0.00463 | 0.027 | 126.7819
5.5 | 0.6437 | 0.00483 | 0.0267 | 133.2712
6 | 0.6999 | 0.00505 | 0.0263 | 138.5941
6.5 | 0.7552 | 0.00533 | 0.0261 | 141.6886
7 | 0.8093 | 0.0057 | 0.0261 | 141.9825
7.5 | 0.8632 | 0.00609 | 0.0261 | 141.7406
8 | 0.9154 | 0.00658 | 0.0264 | 139.1185
8.5 | 0.9675 | 0.00706 | 0.0266 | 137.0397
9 | 1.0191 | 0.00755 | 0.027 | 134.9801
9.5 | 1.0685 | 0.00814 | 0.0276 | 131.2654
10 | 1.1183 | 0.00866 | 0.0282 | 129.1339
10.5 | 1.1653 | 0.00932 | 0.0292 | 125.0322
11 | 1.2118 | 0.00996 | 0.0303 | 121.6667
11.5 | 1.258 | 0.01057 | 0.0314 | 119.0161
12 | 1.3022 | 0.01121 | 0.0327 | 116.1641
12.5 | 1.3451 | 0.01182 | 0.0343 | 113.7986
13 | 1.3843 | 0.01253 | 0.0364 | 110.4789
13.5 | 1.418 | 0.01334 | 0.0394 | 106.2969
14 | 1.4351 | 0.01412 | 0.0455 | 101.636
14.5 | 1.4412 | 0.01543 | 0.0525 | 93.4025
15 | 1.4539 | 0.01677 | 0.0573 | 86.6965
15.5 | 1.4574 | 0.01877 | 0.0622 | 77.6452
16 | 1.491 | 0.02167 | 0.0591 | 68.8048
16.5 | 1.5436 | 0.0268 | 0.048 | 57.597
17 | 1.5573 | 0.03065 | 0.0472 | 50.8091
17.5 | 1.5535 | 0.03645 | 0.0458 | 42.62
18 | 1.5511 | 0.04215 | 0.0442 | 36.7995
18.5 | 1.525 | 0.05059 | 0.0419 | 30.1443
19 | 1.4984 | 0.05955 | 0.039 | 25.162
19.5 | 1.4615 | 0.07017 | 0.0353 | 20.828
20 | 1.4431 | 0.07868 | 0.0321 | 18.3414

## 117. Re 12M Mach 0.25 (1)
BIGFOIL.COM POLAR EXPORT
e326
EPPLER 326 |  |  |  | Cl Max: | 1.224 | at alpha= | 10.5 | deg
JavaFoil+Calcfoil stall+Eppler ext transition |  |  |  | L/D Max: | 142.626 | at alpha= | 8 | deg
Re: | 12000000 |  |  | Cd Min: | 0.0045 | at alpha= | 2 | deg
Mach: | 0.25 |  |  | Cl=0 at alpha= | -0.25806 | deg
|  |  |  | @ Cl=0.1, Cd= | 0.0063345
|  |  |  | @ Cl=0.4, Cd= | 0.0046489
|  |  |  | @ Cl=0.6, Cd= | 0.0051141
alpha (deg) | Cl | Cd | Cm | Cl/Cd
-11.5 | -0.067 | 0.06163 | 0.026 | -1.085
-11 | -0.137 | 0.04668 | 0.029 | -2.933
-10.5 | -0.248 | 0.01222 | 0.038 | -20.319
-10 | -0.318 | 0.01124 | 0.038 | -28.31
-9.5 | -0.378 | 0.01075 | 0.037 | -35.206
-9 | -0.431 | 0.01028 | 0.037 | -41.942
-8.5 | -0.476 | 0.0099 | 0.036 | -48.06
-8 | -0.512 | 0.00957 | 0.036 | -53.508
-7.5 | -0.538 | 0.00626 | 0.035 | -85.945
-7 | -0.553 | 0.00718 | 0.035 | -77.044
-6.5 | -0.558 | 0.00712 | 0.034 | -78.305
-6 | -0.551 | 0.00824 | 0.034 | -66.939
-5.5 | -0.534 | 0.0081 | 0.033 | -65.971
-5 | -0.507 | 0.00801 | 0.032 | -63.377
-4.5 | -0.472 | 0.00788 | 0.032 | -59.954
-4 | -0.43 | 0.00784 | 0.031 | -54.831
-3.5 | -0.382 | 0.0078 | 0.031 | -48.984
-3 | -0.329 | 0.0077 | 0.03 | -42.777
-2.5 | -0.273 | 0.00767 | 0.029 | -35.621
-2 | -0.214 | 0.00764 | 0.029 | -28.057
-1.5 | -0.154 | 0.00766 | 0.028 | -20.105
-1 | -0.092 | 0.00732 | 0.027 | -12.626
-0.5 | -0.03 | 0.00641 | 0.027 | -4.725
0 | 0.032 | 0.0062 | 0.026 | 5.194
0.5 | 0.095 | 0.00632 | 0.025 | 14.977
1 | 0.157 | 0.0065 | 0.025 | 24.177
1.5 | 0.22 | 0.00592 | 0.024 | 37.091
2 | 0.282 | 0.0045 | 0.023 | 62.66
2.5 | 0.344 | 0.00456 | 0.022 | 75.474
3 | 0.407 | 0.00466 | 0.022 | 87.155
3.5 | 0.469 | 0.00485 | 0.021 | 96.672
4 | 0.531 | 0.00495 | 0.02 | 107.114
4.5 | 0.593 | 0.00509 | 0.019 | 116.491
5 | 0.654 | 0.0053 | 0.019 | 123.475
5.5 | 0.716 | 0.0055 | 0.018 | 130.137
6 | 0.777 | 0.00575 | 0.017 | 135.119
6.5 | 0.837 | 0.00604 | 0.016 | 138.578
7 | 0.898 | 0.00636 | 0.016 | 141.085
7.5 | 0.957 | 0.00673 | 0.015 | 142.234
8 | 1.014 | 0.00711 | 0.014 | 142.626
8.5 | 1.07 | 0.00757 | 0.013 | 141.306
9 | 1.123 | 0.00809 | 0.013 | 138.791
9.5 | 1.172 | 0.00868 | 0.012 | 134.977
10 | 1.212 | 0.0094 | 0.011 | 128.906
10.5 | 1.224 | 0.01458 | 0.01 | 83.93
11 | 1.223 | 0.01303 | 0.009 | 93.82
11.5 | 1.216 | 0.01393 | 0.008 | 87.302
12 | 1.194 | 0.02121 | 0.007 | 56.322
12.5 | 1.166 | 0.0244 | 0.006 | 47.784
13 | 1.124 | 0.02804 | 0.006 | 40.094
13.5 | 1.067 | 0.03214 | 0.005 | 33.187
14 | 0.996 | 0.03696 | 0.004 | 26.938
14.5 | 0.913 | 0.04242 | 0.003 | 21.528
15 | 0.821 | 0.04889 | 0.003 | 16.787
15.5 | 0.721 | 0.05626 | 0.002 | 12.813

## 118. Re 12M Mach 0.25 (2)
BIGFOIL.COM POLAR EXPORT
e326
EPPLER 326 |  |  |  | Cl Max: | 1.4905 | at alpha= | 16 | deg
XFOIL ncrit=9 |  |  |  | L/D Max: | 143.676 | at alpha= | 7.5 | deg
Re: | 12000000 |  |  | Cd Min: | 0.24551 | at alpha= | -20 | deg
Mach: | 0.25 |  |  | Cl=0 at alpha= | -0.39174 | deg
|  |  |  | @ Cl=0.1, Cd= | 0.0049987
|  |  |  | @ Cl=0.4, Cd= | 0.0040868
|  |  |  | @ Cl=0.6, Cd= | 0.0046547
alpha (deg) | Cl | Cd | Cm | Cl/Cd
-20 | -0.7261 | 0.24551 | 0.0639 | -2.9575
-19.5 | -0.7087 | 0.23872 | 0.0599 | -2.9688
-19 | -0.6911 | 0.23221 | 0.0561 | -2.9762
-18.5 | -0.6744 | 0.22538 | 0.0524 | -2.9923
-18 | -0.6578 | 0.21842 | 0.0487 | -3.0116
-17.5 | -0.642 | 0.21139 | 0.0451 | -3.037
-17 | -0.6265 | 0.20435 | 0.0416 | -3.0658
-16.5 | -0.6117 | 0.19709 | 0.0381 | -3.1037
-16 | -0.6003 | 0.18873 | 0.0343 | -3.1807
-15.5 | -0.5981 | 0.17618 | 0.0297 | -3.3948
-13.5 | -0.4988 | 0.13878 | -0.0024 | -3.5942
-13 | -0.4929 | 0.12997 | -0.0063 | -3.7924
-12.5 | -0.4793 | 0.12379 | -0.0094 | -3.8719
-12 | -0.4781 | 0.11413 | -0.0138 | -4.1891
-11.5 | -0.459 | 0.10898 | -0.0161 | -4.2118
-11 | -0.4633 | 0.09877 | -0.0209 | -4.6907
-9.5 | -0.948 | 0.01913 | -0.0024 | -49.5557
-9 | -0.9251 | 0.01476 | 0.0038 | -62.6762
-8.5 | -0.881 | 0.01282 | 0.0072 | -68.7207
-8 | -0.8327 | 0.01142 | 0.0098 | -72.9159
-7.5 | -0.7839 | 0.01012 | 0.0125 | -77.4605
-7 | -0.7324 | 0.00933 | 0.0146 | -78.4995
-6.5 | -0.6815 | 0.00858 | 0.0168 | -79.4289
-6 | -0.6287 | 0.00808 | 0.0185 | -77.8094
-5.5 | -0.5749 | 0.00768 | 0.02 | -74.8568
-5 | -0.519 | 0.00747 | 0.021 | -69.4779
-4.5 | -0.4623 | 0.00731 | 0.0217 | -63.2421
-4 | -0.4066 | 0.00709 | 0.0226 | -57.3484
-3.5 | -0.3498 | 0.00695 | 0.0231 | -50.3309
-3 | -0.2942 | 0.00672 | 0.0239 | -43.7798
-2.5 | -0.2375 | 0.00655 | 0.0244 | -36.2595
-2 | -0.1806 | 0.00642 | 0.0248 | -28.1308
-1.5 | -0.1237 | 0.00631 | 0.0252 | -19.6038
-1 | -0.0676 | 0.0061 | 0.0256 | -11.082
-0.5 | -0.0118 | 0.00591 | 0.0261 | -1.9966
0 | 0.0427 | 0.00564 | 0.0267 | 7.5709
0.5 | 0.0933 | 0.00512 | 0.0281 | 18.2227
1 | 0.1386 | 0.0043 | 0.0303 | 32.2326
1.5 | 0.1898 | 0.00377 | 0.0315 | 50.3448
2 | 0.249 | 0.00382 | 0.0312 | 65.1832
2.5 | 0.3092 | 0.00394 | 0.0307 | 78.4772
3 | 0.3692 | 0.00402 | 0.0303 | 91.8408
3.5 | 0.4291 | 0.00415 | 0.0298 | 103.3976
4 | 0.4889 | 0.00431 | 0.0293 | 113.4339
4.5 | 0.5485 | 0.00449 | 0.0289 | 122.1604
5 | 0.6079 | 0.00468 | 0.0286 | 129.8932
5.5 | 0.6669 | 0.0049 | 0.0283 | 136.102
6 | 0.7253 | 0.00514 | 0.0281 | 141.1089
6.5 | 0.7823 | 0.00547 | 0.0282 | 143.0165
7 | 0.8387 | 0.00585 | 0.0284 | 143.3675
7.5 | 0.8951 | 0.00623 | 0.0286 | 143.6758
8 | 0.9492 | 0.00676 | 0.0292 | 140.4142
8.5 | 1.003 | 0.0073 | 0.0299 | 137.3973
9 | 1.0561 | 0.00786 | 0.0307 | 134.3639
9.5 | 1.1077 | 0.00848 | 0.0318 | 130.625
10 | 1.1574 | 0.00915 | 0.0333 | 126.4918
10.5 | 1.2053 | 0.00987 | 0.035 | 122.1175
11 | 1.2524 | 0.01057 | 0.0369 | 118.4863
11.5 | 1.2982 | 0.01128 | 0.039 | 115.0887
12 | 1.34 | 0.01206 | 0.0417 | 111.1111
12.5 | 1.3773 | 0.01287 | 0.0451 | 107.0163
13 | 1.3947 | 0.01376 | 0.0521 | 101.359
13.5 | 1.4062 | 0.01501 | 0.059 | 93.6842
14 | 1.4077 | 0.01698 | 0.0656 | 82.9034
14.5 | 1.4067 | 0.0198 | 0.0703 | 71.0455
15 | 1.4113 | 0.02288 | 0.0733 | 61.6827
15.5 | 1.4504 | 0.02728 | 0.0672 | 53.1672
16 | 1.4905 | 0.03432 | 0.0559 | 43.4295
17 | 1.4688 | 0.04971 | 0.0492 | 29.5474
17.5 | 1.4434 | 0.05853 | 0.0464 | 24.6609
18 | 1.4239 | 0.06695 | 0.0435 | 21.2681
18.5 | 1.3895 | 0.07744 | 0.0395 | 17.9429
19 | 1.3609 | 0.08749 | 0.0356 | 15.5549
19.5 | 1.3248 | 0.09876 | 0.0309 | 13.4143
20 | 1.3021 | 0.10856 | 0.0266 | 11.9943

## 119. Re 12M Mach 0.50 (1)
BIGFOIL.COM POLAR EXPORT
e326
EPPLER 326 |  |  |  | Cl Max: | 1.176 | at alpha= | 9.5 | deg
JavaFoil+Calcfoil stall+Eppler ext transition |  |  |  | L/D Max: | 133.223 | at alpha= | 6.5 | deg
Re: | 12000000 |  |  | Cd Min: | 0.00465 | at alpha= | 2 | deg
Mach: | 0.5 |  |  | Cl=0 at alpha= | -0.25714 | deg
|  |  |  | @ Cl=0.1, Cd= | 0.0066663
|  |  |  | @ Cl=0.4, Cd= | 0.0048366
|  |  |  | @ Cl=0.6, Cd= | 0.0053455
alpha (deg) | Cl | Cd | Cm | Cl/Cd
-20 | -1.066 | 0.16587 | 0.031 | -6.428
-19.5 | -1.042 | 0.15779 | 0.031 | -6.601
-19 | -1.02 | 0.14055 | 0.032 | -7.261
-18.5 | -0.995 | 0.13279 | 0.032 | -7.495
-18 | -0.97 | 0.12548 | 0.032 | -7.728
-17.5 | -0.942 | 0.12172 | 0.031 | -7.737
-17 | -0.913 | 0.11914 | 0.03 | -7.664
-16.5 | -0.885 | 0.11529 | 0.029 | -7.679
-16 | -0.857 | 0.11224 | 0.028 | -7.635
-15.5 | -0.83 | 0.10918 | 0.027 | -7.598
-15 | -0.803 | 0.10484 | 0.027 | -7.661
-14.5 | -0.778 | 0.10484 | 0.027 | -7.423
-14 | -0.752 | 0.09841 | 0.027 | -7.642
-13.5 | -0.725 | 0.0938 | 0.026 | -7.726
-13 | -0.697 | 0.0898 | 0.025 | -7.765
-12.5 | -0.67 | 0.0857 | 0.024 | -7.813
-12 | -0.642 | 0.08171 | 0.023 | -7.851
-11.5 | -0.615 | 0.07828 | 0.022 | -7.856
-11 | -0.588 | 0.07522 | 0.022 | -7.821
-10.5 | -0.562 | 0.07449 | 0.022 | -7.539
-10 | -0.536 | 0.06603 | 0.022 | -8.112
-9.5 | -0.511 | 0.0589 | 0.024 | -8.67
-9 | -0.489 | 0.05045 | 0.026 | -9.698
-8.5 | -0.555 | 0.01165 | 0.04 | -47.669
-8 | -0.525 | 0.01084 | 0.04 | -48.413
-7.5 | -0.4 | 0.04814 | 0.02 | -8.301
-7 | -0.459 | 0.01019 | 0.039 | -45.039
-6.5 | -0.426 | 0.0097 | 0.038 | -43.887
-6 | -0.392 | 0.00662 | 0.038 | -59.306
-5.5 | -0.359 | 0.00666 | 0.037 | -53.901
-5 | -0.326 | 0.00885 | 0.036 | -36.804
-4.5 | -0.292 | 0.0087 | 0.036 | -33.537
-4 | -0.257 | 0.00856 | 0.035 | -30.097
-3.5 | -0.382 | 0.00842 | 0.034 | -45.42
-3 | -0.351 | 0.00828 | 0.034 | -42.372
-2.5 | -0.299 | 0.00817 | 0.033 | -36.546
-2 | -0.237 | 0.0081 | 0.032 | -29.302
-1.5 | -0.171 | 0.00806 | 0.031 | -21.266
-1 | -0.103 | 0.00807 | 0.031 | -12.779
-0.5 | -0.034 | 0.00762 | 0.03 | -4.438
0 | 0.036 | 0.00652 | 0.029 | 5.519
0.5 | 0.106 | 0.00668 | 0.028 | 15.828
1 | 0.176 | 0.00611 | 0.027 | 28.745
1.5 | 0.245 | 0.00622 | 0.027 | 39.449
2 | 0.315 | 0.00465 | 0.026 | 67.634
2.5 | 0.384 | 0.0048 | 0.025 | 80.15
3 | 0.454 | 0.00496 | 0.024 | 91.488
3.5 | 0.523 | 0.00515 | 0.023 | 101.547
4 | 0.592 | 0.00532 | 0.023 | 111.242
4.5 | 0.661 | 0.00554 | 0.022 | 119.324
5 | 0.729 | 0.00583 | 0.021 | 125.089
5.5 | 0.797 | 0.00612 | 0.02 | 130.185
6 | 0.865 | 0.00654 | 0.019 | 132.252
6.5 | 0.931 | 0.00699 | 0.018 | 133.223
7 | 0.996 | 0.0075 | 0.018 | 132.746
7.5 | 1.059 | 0.00816 | 0.017 | 129.655
8 | 1.117 | 0.00904 | 0.016 | 123.643
8.5 | 1.146 | 0.01305 | 0.015 | 87.752
9 | 1.166 | 0.01208 | 0.013 | 96.549
9.5 | 1.176 | 0.01859 | 0.012 | 63.243
10 | 1.128 | 0.02322 | 0.011 | 48.57
10.5 | 0.683 | 0.03175 | 0.01 | 21.523
11 | 0.707 | 0.03773 | 0.009 | 18.725
11.5 | 0.72 | 0.05098 | 0.008 | 14.115
12 | 0.753 | 0.05078 | 0.007 | 14.819
12.5 | 0.774 | 0.05981 | 0.006 | 12.942
13 | 0.805 | 0.05969 | 0.006 | 13.493
13.5 | 0.831 | 0.06648 | 0.005 | 12.502
14 | 0.848 | 0.08048 | 0.004 | 10.537
14.5 | 0.89 | 0.07086 | 0.003 | 12.559

## 120. Re 12M Mach 0.50 (2)
BIGFOIL.COM POLAR EXPORT
e326
EPPLER 326 |  |  |  | Cl Max: | 1.3656 | at alpha= | 12 | deg
XFOIL ncrit=9 |  |  |  | L/D Max: | 151.753 | at alpha= | 6.5 | deg
Re: | 12000000 |  |  | Cd Min: | 0.06182 | at alpha= | 14.5 | deg
Mach: | 0.5 |  |  | Cl=0 at alpha= | -99 | deg
|  |  |  | @ Cl=0.1, Cd= | 0.0053583
|  |  |  | @ Cl=0.4, Cd= | 0.0041783
|  |  |  | @ Cl=0.6, Cd= | 0.0046526
alpha (deg) | Cl | Cd | Cm | Cl/Cd
0 | 0.0607 | 0.0058 | 0.0293 | 10.4655
0.5 | 0.1132 | 0.00521 | 0.0319 | 21.7274
1 | 0.1544 | 0.00403 | 0.0366 | 38.3127
1.5 | 0.2179 | 0.00387 | 0.0373 | 56.3049
2 | 0.2866 | 0.00397 | 0.0371 | 72.1914
2.5 | 0.3564 | 0.00409 | 0.0366 | 87.1394
3 | 0.4255 | 0.00423 | 0.0363 | 100.591
3.5 | 0.4946 | 0.00439 | 0.0361 | 112.6651
4 | 0.5641 | 0.00456 | 0.036 | 123.7061
4.5 | 0.6339 | 0.00474 | 0.036 | 133.7342
5 | 0.7034 | 0.00497 | 0.0362 | 141.5292
5.5 | 0.7724 | 0.00526 | 0.0367 | 146.8441
6 | 0.8411 | 0.0056 | 0.0375 | 150.1964
6.5 | 0.909 | 0.00599 | 0.0386 | 151.7529
7 | 0.9753 | 0.00647 | 0.0402 | 150.7419
7.5 | 1.0391 | 0.00708 | 0.0425 | 146.7655
8 | 1.102 | 0.00773 | 0.0451 | 142.5614
8.5 | 1.1615 | 0.00852 | 0.0485 | 136.3263
9 | 1.2213 | 0.00927 | 0.0522 | 131.7476
9.5 | 1.2718 | 0.01028 | 0.0574 | 123.716
10 | 1.3116 | 0.01138 | 0.0642 | 115.2548
10.5 | 1.3293 | 0.01259 | 0.0741 | 105.5838
11 | 1.3522 | 0.01406 | 0.0821 | 96.1735
11.5 | 1.3643 | 0.0166 | 0.0887 | 82.1867
12 | 1.3656 | 0.02078 | 0.0928 | 65.717
12.5 | 1.3572 | 0.02647 | 0.095 | 51.2731
13 | 1.3277 | 0.03373 | 0.0962 | 39.3626
13.5 | 1.2816 | 0.04238 | 0.0958 | 30.2407
14 | 1.2276 | 0.05218 | 0.0935 | 23.5263
14.5 | 1.1838 | 0.06182 | 0.0906 | 19.1491

## 121. Re 14M Mach 0.00 (1)
BIGFOIL.COM POLAR EXPORT
e326
EPPLER 326 |  |  |  | Cl Max: | 1.252 | at alpha= | 11 | deg
JavaFoil+Calcfoil stall+Eppler ext transition |  |  |  | L/D Max: | 146.666 | at alpha= | 8.5 | deg
Re: | 14000000 |  |  | Cd Min: | 0.00455 | at alpha= | 2.5 | deg
Mach: | 0 |  |  | Cl=0 at alpha= | -0.25833 | deg
|  |  |  | @ Cl=0.1, Cd= | 0.0061173
|  |  |  | @ Cl=0.4, Cd= | 0.00463
|  |  |  | @ Cl=0.6, Cd= | 0.0050423
alpha (deg) | Cl | Cd | Cm | Cl/Cd
-13.5 | -0.404 | 0.05875 | 0.03 | -6.883
-13 | -0.481 | 0.01594 | 0.038 | -30.188
-12.5 | -0.509 | 0.01354 | 0.038 | -37.563
-12 | -0.533 | 0.01231 | 0.038 | -43.33
-11.5 | -0.556 | 0.01153 | 0.038 | -48.242
-11 | -0.577 | 0.01101 | 0.038 | -52.417
-10.5 | -0.596 | 0.01058 | 0.037 | -56.298
-10 | -0.612 | 0.01018 | 0.037 | -60.076
-9.5 | -0.624 | 0.00986 | 0.036 | -63.314
-9 | -0.633 | 0.00953 | 0.036 | -66.405
-8.5 | -0.637 | 0.00923 | 0.035 | -69.045
-8 | -0.637 | 0.00601 | 0.035 | -105.969
-7.5 | -0.631 | 0.00685 | 0.034 | -92.12
-7 | -0.619 | 0.00685 | 0.034 | -90.403
-6.5 | -0.601 | 0.0068 | 0.033 | -88.368
-6 | -0.577 | 0.00782 | 0.033 | -73.741
-5.5 | -0.546 | 0.00768 | 0.032 | -71.161
-5 | -0.51 | 0.00765 | 0.031 | -66.699
-4.5 | -0.469 | 0.00759 | 0.031 | -61.781
-4 | -0.423 | 0.00749 | 0.03 | -56.534
-3.5 | -0.374 | 0.00746 | 0.03 | -50.12
-3 | -0.321 | 0.00742 | 0.029 | -43.242
-2.5 | -0.265 | 0.00739 | 0.028 | -35.893
-2 | -0.208 | 0.00741 | 0.028 | -28.077
-1.5 | -0.149 | 0.00742 | 0.027 | -20.123
-1 | -0.09 | 0.0071 | 0.026 | -12.62
-0.5 | -0.029 | 0.00702 | 0.026 | -4.173
0 | 0.031 | 0.00632 | 0.025 | 4.935
0.5 | 0.092 | 0.00618 | 0.024 | 14.848
1 | 0.152 | 0.00571 | 0.024 | 26.657
1.5 | 0.213 | 0.0058 | 0.023 | 36.684
2 | 0.273 | 0.00526 | 0.022 | 51.894
2.5 | 0.333 | 0.00455 | 0.022 | 73.273
3 | 0.394 | 0.00462 | 0.021 | 85.258
3.5 | 0.454 | 0.00472 | 0.02 | 96.163
4 | 0.514 | 0.0048 | 0.02 | 106.999
4.5 | 0.574 | 0.00496 | 0.019 | 115.658
5 | 0.634 | 0.00515 | 0.018 | 123.169
5.5 | 0.694 | 0.00532 | 0.017 | 130.364
6 | 0.753 | 0.00556 | 0.017 | 135.436
6.5 | 0.812 | 0.00581 | 0.016 | 139.651
7 | 0.87 | 0.0061 | 0.015 | 142.783
7.5 | 0.928 | 0.0064 | 0.014 | 145.025
8 | 0.984 | 0.00672 | 0.014 | 146.361
8.5 | 1.039 | 0.00709 | 0.013 | 146.666
9 | 1.092 | 0.00751 | 0.012 | 145.488
9.5 | 1.142 | 0.00796 | 0.011 | 143.586
10 | 1.186 | 0.00849 | 0.011 | 139.67
10.5 | 1.222 | 0.00892 | 0.01 | 137.053
11 | 1.252 | 0.00955 | 0.009 | 131.062
11.5 | 1.251 | 0.01425 | 0.008 | 87.795
12 | 1.249 | 0.01375 | 0.007 | 90.8
12.5 | 1.24 | 0.01504 | 0.006 | 82.449
13 | 1.229 | 0.02084 | 0.006 | 58.983
13.5 | 1.21 | 0.0236 | 0.005 | 51.254
14 | 1.183 | 0.02678 | 0.004 | 44.186
14.5 | 1.151 | 0.03039 | 0.003 | 37.875
15 | 1.113 | 0.03432 | 0.003 | 32.436
15.5 | 1.072 | 0.03855 | 0.002 | 27.798
16 | 1.026 | 0.0435 | 0.001 | 23.593

## 122. Re 14M Mach 0.00 (2)
BIGFOIL.COM POLAR EXPORT
e326
EPPLER 326 |  |  |  | Cl Max: | 1.5933 | at alpha= | 18 | deg
XFOIL ncrit=9 |  |  |  | L/D Max: | 143.048 | at alpha= | 6.5 | deg
Re: | 14000000 |  |  | Cd Min: | 0.06117 | at alpha= | -17 | deg
Mach: | 0 |  |  | Cl=0 at alpha= | -0.36592 | deg
|  |  |  | @ Cl=0.1, Cd= | 0.0049229
|  |  |  | @ Cl=0.4, Cd= | 0.0040023
|  |  |  | @ Cl=0.6, Cd= | 0.0045729
alpha (deg) | Cl | Cd | Cm | Cl/Cd
-17 | -1.1609 | 0.06117 | -0.0316 | -18.9783
-16 | -1.2602 | 0.03915 | -0.035 | -32.189
-15.5 | -1.283 | 0.03372 | -0.0302 | -38.0486
-15 | -1.2944 | 0.02965 | -0.0244 | -43.656
-14.5 | -1.2931 | 0.02669 | -0.0185 | -48.4489
-14 | -1.2867 | 0.02416 | -0.0123 | -53.2575
-13.5 | -1.2731 | 0.02233 | -0.0062 | -57.013
-13 | -1.2508 | 0.02082 | -0.0009 | -60.0768
-12.5 | -1.183 | 0.01875 | -0.0055 | -63.0933
-12 | -1.1523 | 0.01782 | -0.0013 | -64.6633
-11.5 | -1.1217 | 0.01615 | 0.0027 | -69.4551
-11 | -1.08 | 0.01536 | 0.0051 | -70.3125
-10.5 | -1.0393 | 0.01424 | 0.0076 | -72.9846
-10 | -1 | 0.01267 | 0.0104 | -78.9266
-9.5 | -0.9539 | 0.01186 | 0.0122 | -80.43
-9 | -0.9072 | 0.01105 | 0.0138 | -82.0995
-8.5 | -0.8589 | 0.01038 | 0.0152 | -82.7457
-8 | -0.8102 | 0.00973 | 0.0166 | -83.2682
-7.5 | -0.7621 | 0.00902 | 0.0182 | -84.49
-7 | -0.7123 | 0.00849 | 0.0194 | -83.8987
-6.5 | -0.6633 | 0.0079 | 0.0209 | -83.962
-6 | -0.6128 | 0.00747 | 0.022 | -82.0348
-5.5 | -0.5594 | 0.00728 | 0.0225 | -76.8407
-5 | -0.5055 | 0.00712 | 0.023 | -70.9972
-4.5 | -0.4511 | 0.00699 | 0.0233 | -64.5351
-4 | -0.3972 | 0.0068 | 0.0237 | -58.4118
-3.5 | -0.3425 | 0.00667 | 0.024 | -51.3493
-3 | -0.2883 | 0.00651 | 0.0244 | -44.2857
-2.5 | -0.2336 | 0.00636 | 0.0246 | -36.7296
-2 | -0.1784 | 0.00623 | 0.0248 | -28.6356
-1.5 | -0.1233 | 0.00612 | 0.025 | -20.1471
-1 | -0.0689 | 0.00594 | 0.0253 | -11.5993
-0.5 | -0.0144 | 0.00576 | 0.0255 | -2.5
0 | 0.0393 | 0.00557 | 0.0259 | 7.0557
1 | 0.1378 | 0.00452 | 0.0281 | 30.4867
1.5 | 0.1868 | 0.00398 | 0.0292 | 46.9347
2 | 0.2401 | 0.00372 | 0.0296 | 64.543
2.5 | 0.2973 | 0.0038 | 0.0292 | 78.2368
3 | 0.3552 | 0.00394 | 0.0286 | 90.1523
3.5 | 0.4127 | 0.00402 | 0.0281 | 102.6617
4 | 0.47 | 0.00416 | 0.0276 | 112.9808
4.5 | 0.5272 | 0.00432 | 0.0271 | 122.037
5 | 0.5839 | 0.00451 | 0.0267 | 129.4678
5.5 | 0.6402 | 0.00473 | 0.0262 | 135.3488
6 | 0.6956 | 0.00501 | 0.0259 | 138.8423
6.5 | 0.751 | 0.00525 | 0.0256 | 143.0476
7 | 0.8045 | 0.00563 | 0.0256 | 142.8952
7.5 | 0.8578 | 0.00601 | 0.0256 | 142.7288
8 | 0.9102 | 0.00645 | 0.0257 | 141.1163
8.5 | 0.9623 | 0.0069 | 0.0259 | 139.4638
9 | 1.0131 | 0.00741 | 0.0262 | 136.7206
9.5 | 1.0636 | 0.00792 | 0.0265 | 134.2929
10 | 1.1123 | 0.0085 | 0.0272 | 130.8588
10.5 | 1.1599 | 0.00909 | 0.0279 | 127.6018
11 | 1.207 | 0.00966 | 0.0287 | 124.9482
11.5 | 1.2538 | 0.01022 | 0.0296 | 122.681
12 | 1.2988 | 0.01082 | 0.0306 | 120.037
12.5 | 1.3425 | 0.01142 | 0.0319 | 117.5569
13 | 1.3839 | 0.01203 | 0.0335 | 115.0374
13.5 | 1.4206 | 0.01277 | 0.0358 | 111.2451
14.5 | 1.457 | 0.01457 | 0.0468 | 100
15 | 1.4732 | 0.0156 | 0.0518 | 94.4359
15.5 | 1.4809 | 0.01713 | 0.057 | 86.4507
16 | 1.4829 | 0.01919 | 0.0618 | 77.2746
16.5 | 1.5289 | 0.02317 | 0.0538 | 65.9862
17 | 1.5895 | 0.02632 | 0.0449 | 60.3913
17.5 | 1.5878 | 0.03103 | 0.0452 | 51.1698
18 | 1.5933 | 0.03572 | 0.044 | 44.6053
18.5 | 1.5735 | 0.0432 | 0.0421 | 36.4236
19 | 1.5507 | 0.05133 | 0.0398 | 30.2104

## 123. Re 14M Mach 0.10 (1)
BIGFOIL.COM POLAR EXPORT
e326
EPPLER 326 |  |  |  | Cl Max: | 1.254 | at alpha= | 11 | deg
JavaFoil+Calcfoil stall+Eppler ext transition |  |  |  | L/D Max: | 146.15 | at alpha= | 8.5 | deg
Re: | 14000000 |  |  | Cd Min: | 0.00455 | at alpha= | 2.5 | deg
Mach: | 0.1 |  |  | Cl=0 at alpha= | -0.25833 | deg
|  |  |  | @ Cl=0.1, Cd= | 0.0061284
|  |  |  | @ Cl=0.4, Cd= | 0.0046253
|  |  |  | @ Cl=0.6, Cd= | 0.005049
alpha (deg) | Cl | Cd | Cm | Cl/Cd
-13 | -0.384 | 0.05102 | 0.031 | -7.531
-12.5 | -0.459 | 0.01464 | 0.038 | -31.364
-12 | -0.488 | 0.01278 | 0.038 | -38.214
-11.5 | -0.515 | 0.01178 | 0.038 | -43.728
-11 | -0.54 | 0.01118 | 0.038 | -48.334
-10.5 | -0.563 | 0.0107 | 0.037 | -52.593
-10 | -0.583 | 0.01027 | 0.037 | -56.759
-9.5 | -0.6 | 0.00992 | 0.036 | -60.492
-9 | -0.613 | 0.00961 | 0.036 | -63.771
-8.5 | -0.621 | 0.00929 | 0.035 | -66.824
-8 | -0.624 | 0.00605 | 0.035 | -103.235
-7.5 | -0.621 | 0.0069 | 0.034 | -90.113
-7 | -0.612 | 0.00686 | 0.034 | -89.221
-6.5 | -0.597 | 0.00684 | 0.033 | -87.275
-6 | -0.574 | 0.00784 | 0.033 | -73.289
-5.5 | -0.546 | 0.00776 | 0.032 | -70.318
-5 | -0.511 | 0.00764 | 0.032 | -66.814
-4.5 | -0.47 | 0.0076 | 0.031 | -61.84
-4 | -0.425 | 0.00756 | 0.03 | -56.136
-3.5 | -0.375 | 0.00753 | 0.03 | -49.848
-3 | -0.322 | 0.00743 | 0.029 | -43.386
-2.5 | -0.267 | 0.0074 | 0.029 | -36.031
-2 | -0.209 | 0.00742 | 0.028 | -28.178
-1.5 | -0.15 | 0.00742 | 0.027 | -20.201
-1 | -0.09 | 0.00712 | 0.027 | -12.643
-0.5 | -0.029 | 0.00704 | 0.026 | -4.186
0 | 0.031 | 0.00633 | 0.025 | 4.953
0.5 | 0.092 | 0.00619 | 0.025 | 14.894
1 | 0.153 | 0.00572 | 0.024 | 26.748
1.5 | 0.214 | 0.00579 | 0.023 | 36.881
2 | 0.274 | 0.00527 | 0.023 | 52.073
2.5 | 0.335 | 0.00455 | 0.022 | 73.617
3 | 0.396 | 0.00462 | 0.021 | 85.65
3.5 | 0.456 | 0.0047 | 0.02 | 97.024
4 | 0.517 | 0.00482 | 0.02 | 107.233
4.5 | 0.577 | 0.00498 | 0.019 | 115.864
5 | 0.637 | 0.00516 | 0.018 | 123.359
5.5 | 0.697 | 0.00534 | 0.017 | 130.523
6 | 0.757 | 0.00558 | 0.017 | 135.491
6.5 | 0.816 | 0.00584 | 0.016 | 139.636
7 | 0.874 | 0.00612 | 0.015 | 142.891
7.5 | 0.932 | 0.00644 | 0.015 | 144.83
8 | 0.989 | 0.00677 | 0.014 | 145.988
8.5 | 1.044 | 0.00714 | 0.013 | 146.15
9 | 1.097 | 0.00757 | 0.012 | 144.866
9.5 | 1.147 | 0.00804 | 0.011 | 142.598
10 | 1.19 | 0.00859 | 0.011 | 138.564
10.5 | 1.225 | 0.00904 | 0.01 | 135.51
11 | 1.254 | 0.00969 | 0.009 | 129.425
11.5 | 1.247 | 0.0147 | 0.008 | 84.785
12 | 1.243 | 0.01432 | 0.007 | 86.813
12.5 | 1.232 | 0.01903 | 0.006 | 64.736
13 | 1.218 | 0.02163 | 0.006 | 56.295
13.5 | 1.195 | 0.02452 | 0.005 | 48.714
14 | 1.163 | 0.0279 | 0.004 | 41.705
14.5 | 1.126 | 0.03163 | 0.003 | 35.595
15 | 1.083 | 0.03583 | 0.003 | 30.219
15.5 | 1.035 | 0.04044 | 0.002 | 25.598
16 | 0.984 | 0.04562 | 0.001 | 21.574

## 124. Re 14M Mach 0.10 (2)
BIGFOIL.COM POLAR EXPORT
e326
EPPLER 326 |  |  |  | Cl Max: | 1.5722 | at alpha= | 17.5 | deg
XFOIL ncrit=9 |  |  |  | L/D Max: | 143.454 | at alpha= | 6.5 | deg
Re: | 14000000 |  |  | Cd Min: | 0.07524 | at alpha= | 20 | deg
Mach: | 0.1 |  |  | Cl=0 at alpha= | -0.36944 | deg
|  |  |  | @ Cl=0.1, Cd= | 0.0050529
|  |  |  | @ Cl=0.4, Cd= | 0.0040062
|  |  |  | @ Cl=0.6, Cd= | 0.004568
alpha (deg) | Cl | Cd | Cm | Cl/Cd
-15.5 | -1.0988 | 0.05337 | -0.0361 | -20.5883
-15 | -1.1595 | 0.04216 | -0.0356 | -27.5024
-14.5 | -1.1951 | 0.03539 | -0.0304 | -33.7694
-14 | -1.2175 | 0.03036 | -0.0234 | -40.1021
-13.5 | -1.2212 | 0.02699 | -0.0165 | -45.2464
-13 | -1.2143 | 0.02467 | -0.0096 | -49.2217
-12.5 | -1.1638 | 0.02156 | -0.0115 | -53.9796
-12 | -1.1396 | 0.02012 | -0.0063 | -56.6402
-11.5 | -1.1166 | 0.01783 | -0.001 | -62.6248
-11 | -1.0777 | 0.01676 | 0.002 | -64.3019
-10.5 | -1.0393 | 0.01536 | 0.0051 | -67.6628
-10 | -1.0028 | 0.0134 | 0.0085 | -74.8358
-9.5 | -0.9572 | 0.01244 | 0.0106 | -76.9453
-9 | -0.9107 | 0.0115 | 0.0125 | -79.1913
-8.5 | -0.8623 | 0.01073 | 0.0141 | -80.3635
-8 | -0.8136 | 0.01 | 0.0156 | -81.36
-7.5 | -0.7654 | 0.00922 | 0.0173 | -83.0152
-7 | -0.7154 | 0.00863 | 0.0187 | -82.8969
-6 | -0.616 | 0.00751 | 0.0217 | -82.024
-5.5 | -0.5624 | 0.00731 | 0.0223 | -76.9357
-5 | -0.5081 | 0.00714 | 0.0228 | -71.1625
-4.5 | -0.4533 | 0.007 | 0.0231 | -64.7571
-4 | -0.3991 | 0.00681 | 0.0236 | -58.605
-3.5 | -0.344 | 0.00668 | 0.0239 | -51.497
-3 | -0.2894 | 0.00652 | 0.0243 | -44.3865
-2.5 | -0.2345 | 0.00637 | 0.0247 | -36.8132
-2 | -0.179 | 0.00624 | 0.0249 | -28.6859
-1.5 | -0.1235 | 0.00613 | 0.025 | -20.1468
-1 | -0.0689 | 0.00595 | 0.0254 | -11.5798
-0.5 | -0.0141 | 0.00577 | 0.0256 | -2.4437
0 | 0.0399 | 0.00557 | 0.026 | 7.1634
0.5 | 0.0915 | 0.00517 | 0.0268 | 17.6983
1 | 0.1387 | 0.00452 | 0.0283 | 30.6858
1.5 | 0.1878 | 0.00397 | 0.0295 | 47.3048
2 | 0.2416 | 0.00372 | 0.0298 | 64.9462
2.5 | 0.2992 | 0.00381 | 0.0294 | 78.5302
3 | 0.3574 | 0.00394 | 0.0289 | 90.7107
3.5 | 0.4153 | 0.00403 | 0.0284 | 103.0521
4 | 0.473 | 0.00417 | 0.0279 | 113.4293
4.5 | 0.5305 | 0.00433 | 0.0274 | 122.5173
5 | 0.5876 | 0.00452 | 0.0269 | 130
5.5 | 0.6444 | 0.00474 | 0.0265 | 135.9494
6 | 0.7002 | 0.00502 | 0.0262 | 139.4821
6.5 | 0.756 | 0.00527 | 0.026 | 143.4535
7 | 0.8098 | 0.00565 | 0.026 | 143.3274
7.5 | 0.8635 | 0.00604 | 0.026 | 142.9636
8 | 0.9162 | 0.00649 | 0.0262 | 141.171
8.5 | 0.9687 | 0.00694 | 0.0264 | 139.5821
9 | 1.0198 | 0.00746 | 0.0268 | 136.7024
9.5 | 1.0706 | 0.00798 | 0.0273 | 134.1604
10 | 1.1197 | 0.00857 | 0.028 | 130.6534
10.5 | 1.1672 | 0.00919 | 0.0289 | 127.0076
11 | 1.2149 | 0.00976 | 0.0298 | 124.4775
11.5 | 1.2617 | 0.01033 | 0.0308 | 122.1394
12 | 1.3067 | 0.01095 | 0.032 | 119.3333
12.5 | 1.3496 | 0.0116 | 0.0336 | 116.3448
13 | 1.3904 | 0.01224 | 0.0355 | 113.5948
13.5 | 1.4262 | 0.01299 | 0.0381 | 109.7921
14 | 1.4441 | 0.01386 | 0.0441 | 104.1919
14.5 | 1.4516 | 0.01505 | 0.0511 | 96.4518
15 | 1.4657 | 0.01626 | 0.056 | 90.1415
15.5 | 1.4722 | 0.01809 | 0.0608 | 81.382
16 | 1.4773 | 0.02042 | 0.0644 | 72.3457
16.5 | 1.5327 | 0.02522 | 0.0533 | 60.7732
17.5 | 1.5722 | 0.03464 | 0.0458 | 45.3868
18 | 1.5713 | 0.04012 | 0.0444 | 39.165
18.5 | 1.5466 | 0.04829 | 0.0423 | 32.0273
19.5 | 1.4907 | 0.06671 | 0.0362 | 22.346
20 | 1.4717 | 0.07524 | 0.033 | 19.5601

## 125. Re 14M Mach 0.25 (1)
BIGFOIL.COM POLAR EXPORT
e326
EPPLER 326 |  |  |  | Cl Max: | 1.23 | at alpha= | 10.5 | deg
JavaFoil+Calcfoil stall+Eppler ext transition |  |  |  | L/D Max: | 143.615 | at alpha= | 8 | deg
Re: | 14000000 |  |  | Cd Min: | 0.00461 | at alpha= | 2.5 | deg
Mach: | 0.25 |  |  | Cl=0 at alpha= | -0.25806 | deg
|  |  |  | @ Cl=0.1, Cd= | 0.0062945
|  |  |  | @ Cl=0.4, Cd= | 0.0046544
|  |  |  | @ Cl=0.6, Cd= | 0.0050918
alpha (deg) | Cl | Cd | Cm | Cl/Cd
-11.5 | -0.067 | 0.05784 | 0.027 | -1.165
-11 | -0.157 | 0.01331 | 0.038 | -11.812
-10.5 | -0.249 | 0.01186 | 0.038 | -20.972
-10 | -0.318 | 0.01104 | 0.038 | -28.845
-9.5 | -0.379 | 0.01049 | 0.037 | -36.105
-9 | -0.432 | 0.01004 | 0.037 | -42.999
-8.5 | -0.476 | 0.00968 | 0.036 | -49.181
-8 | -0.512 | 0.00933 | 0.036 | -54.862
-7.5 | -0.538 | 0.00615 | 0.035 | -87.529
-7 | -0.553 | 0.00703 | 0.035 | -78.766
-6.5 | -0.558 | 0.00697 | 0.034 | -80.018
-6 | -0.551 | 0.00805 | 0.034 | -68.474
-5.5 | -0.534 | 0.00791 | 0.033 | -67.503
-5 | -0.507 | 0.00783 | 0.032 | -64.816
-4.5 | -0.472 | 0.00772 | 0.032 | -61.2
-4 | -0.43 | 0.00768 | 0.031 | -56.001
-3.5 | -0.382 | 0.00764 | 0.031 | -50.03
-3 | -0.329 | 0.00754 | 0.03 | -43.697
-2.5 | -0.273 | 0.0075 | 0.029 | -36.394
-2 | -0.214 | 0.00752 | 0.029 | -28.531
-1.5 | -0.154 | 0.00753 | 0.028 | -20.46
-1 | -0.092 | 0.00723 | 0.027 | -12.795
-0.5 | -0.03 | 0.00711 | 0.027 | -4.258
0 | 0.032 | 0.00639 | 0.026 | 5.036
0.5 | 0.095 | 0.00628 | 0.025 | 15.082
1 | 0.157 | 0.00646 | 0.025 | 24.32
1.5 | 0.22 | 0.00586 | 0.024 | 37.445
2 | 0.282 | 0.00532 | 0.023 | 53.003
2.5 | 0.344 | 0.00461 | 0.022 | 74.649
3 | 0.407 | 0.00466 | 0.022 | 87.226
3.5 | 0.469 | 0.0048 | 0.021 | 97.707
4 | 0.531 | 0.00489 | 0.02 | 108.58
4.5 | 0.593 | 0.00507 | 0.019 | 116.942
5 | 0.654 | 0.00526 | 0.019 | 124.31
5.5 | 0.716 | 0.00546 | 0.018 | 131.047
6 | 0.777 | 0.00573 | 0.017 | 135.678
6.5 | 0.837 | 0.00601 | 0.016 | 139.427
7 | 0.898 | 0.00631 | 0.016 | 142.25
7.5 | 0.957 | 0.00667 | 0.015 | 143.451
8 | 1.014 | 0.00706 | 0.014 | 143.615
8.5 | 1.07 | 0.00747 | 0.013 | 143.19
9 | 1.123 | 0.00796 | 0.013 | 140.982
9.5 | 1.172 | 0.0086 | 0.012 | 136.211
10 | 1.212 | 0.0092 | 0.011 | 131.777
10.5 | 1.23 | 0.0151 | 0.01 | 81.409
11 | 1.227 | 0.01385 | 0.009 | 88.606
11.5 | 1.22 | 0.01335 | 0.008 | 91.345
12 | 1.198 | 0.02024 | 0.007 | 59.2
12.5 | 1.169 | 0.02333 | 0.007 | 50.129
13 | 1.127 | 0.02686 | 0.006 | 41.974
13.5 | 1.07 | 0.03077 | 0.005 | 34.763
14 | 0.998 | 0.03547 | 0.004 | 28.147
14.5 | 0.916 | 0.04075 | 0.003 | 22.476
15 | 0.823 | 0.04714 | 0.003 | 17.457
15.5 | 0.723 | 0.05425 | 0.002 | 13.322

## 126. Re 14M Mach 0.25 (2)
BIGFOIL.COM POLAR EXPORT
e326
EPPLER 326 |  |  |  | Cl Max: | 1.5077 | at alpha= | 16.5 | deg
XFOIL ncrit=9 |  |  |  | L/D Max: | 145.651 | at alpha= | 6.5 | deg
Re: | 14000000 |  |  | Cd Min: | 0.246 | at alpha= | -20 | deg
Mach: | 0.25 |  |  | Cl=0 at alpha= | -0.39099 | deg
|  |  |  | @ Cl=0.1, Cd= | 0.0049793
|  |  |  | @ Cl=0.4, Cd= | 0.0040256
|  |  |  | @ Cl=0.6, Cd= | 0.0045513
alpha (deg) | Cl | Cd | Cm | Cl/Cd
-20 | -0.7283 | 0.246 | 0.0646 | -2.9606
-19.5 | -0.7108 | 0.23922 | 0.0607 | -2.9713
-19 | -0.6932 | 0.2327 | 0.0568 | -2.9789
-18.5 | -0.6764 | 0.22585 | 0.0531 | -2.9949
-18 | -0.6598 | 0.21889 | 0.0494 | -3.0143
-17.5 | -0.6439 | 0.21185 | 0.0458 | -3.0394
-17 | -0.6283 | 0.2048 | 0.0423 | -3.0679
-16.5 | -0.6121 | 0.19733 | 0.0383 | -3.1019
-16 | -0.603 | 0.18189 | 0.0299 | -3.3152
-15.5 | -0.5788 | 0.17279 | 0.0228 | -3.3497
-14 | -0.5072 | 0.1478 | 0.0018 | -3.4317
-13.5 | -0.5003 | 0.13855 | -0.0024 | -3.611
-13 | -0.4945 | 0.12964 | -0.0064 | -3.8144
-11.5 | -0.4593 | 0.10886 | -0.0163 | -4.2192
-11 | -0.4629 | 0.09879 | -0.0211 | -4.6857
-10.5 | -0.468 | 0.08899 | -0.0259 | -5.259
-9.5 | -0.9549 | 0.01853 | -0.0014 | -51.5326
-9 | -0.9247 | 0.01516 | 0.0038 | -60.996
-8.5 | -0.8808 | 0.01326 | 0.0072 | -66.4253
-8 | -0.8329 | 0.01178 | 0.0099 | -70.7046
-7.5 | -0.784 | 0.01039 | 0.0124 | -75.4572
-7 | -0.7327 | 0.00949 | 0.0146 | -77.2076
-6.5 | -0.6826 | 0.00859 | 0.0169 | -79.4645
-6 | -0.6304 | 0.008 | 0.0188 | -78.8
-5.5 | -0.578 | 0.00749 | 0.0206 | -77.1696
-5 | -0.522 | 0.00727 | 0.0215 | -71.8019
-4.5 | -0.4653 | 0.00711 | 0.0223 | -65.443
-4 | -0.4092 | 0.00689 | 0.023 | -59.3904
-3.5 | -0.3522 | 0.00676 | 0.0236 | -52.1006
-3 | -0.2956 | 0.00659 | 0.0241 | -44.8558
-2.5 | -0.2391 | 0.00643 | 0.0247 | -37.1851
-2 | -0.182 | 0.00628 | 0.0251 | -28.9809
-1.5 | -0.1246 | 0.00617 | 0.0253 | -20.1945
-1 | -0.0684 | 0.006 | 0.0258 | -11.4
-0.5 | -0.0121 | 0.00581 | 0.0261 | -2.0826
0 | 0.0434 | 0.0056 | 0.0266 | 7.75
1 | 0.1437 | 0.0045 | 0.0294 | 31.9333
1.5 | 0.1925 | 0.00387 | 0.031 | 49.7416
2 | 0.2499 | 0.00375 | 0.0311 | 66.64
2.5 | 0.3097 | 0.00383 | 0.0306 | 80.8616
3 | 0.3698 | 0.00397 | 0.0301 | 93.1486
3.5 | 0.4296 | 0.00408 | 0.0297 | 105.2941
4 | 0.4895 | 0.00421 | 0.0292 | 116.2708
4.5 | 0.5492 | 0.00438 | 0.0288 | 125.3881
5 | 0.6085 | 0.00458 | 0.0284 | 132.8603
5.5 | 0.6673 | 0.00481 | 0.0282 | 138.7318
6 | 0.7256 | 0.00509 | 0.028 | 142.554
6.5 | 0.7836 | 0.00538 | 0.0279 | 145.6506
7 | 0.8395 | 0.00578 | 0.0282 | 145.2422
7.5 | 0.8954 | 0.00619 | 0.0285 | 144.6527
8 | 0.9497 | 0.0067 | 0.0291 | 141.7463
8.5 | 1.0044 | 0.00717 | 0.0297 | 140.0837
9 | 1.0577 | 0.00772 | 0.0305 | 137.0078
9.5 | 1.109 | 0.00837 | 0.0316 | 132.497
10 | 1.1603 | 0.00897 | 0.0328 | 129.3534
10.5 | 1.2083 | 0.00969 | 0.0345 | 124.6956
11 | 1.256 | 0.01037 | 0.0363 | 121.1186
11.5 | 1.3023 | 0.01105 | 0.0384 | 117.8552
12 | 1.3452 | 0.01181 | 0.041 | 113.9035
12.5 | 1.3842 | 0.0126 | 0.0442 | 109.8571
13 | 1.4052 | 0.01345 | 0.0505 | 104.4758
13.5 | 1.4145 | 0.01472 | 0.058 | 96.0938
14 | 1.4196 | 0.01643 | 0.0646 | 86.4029
14.5 | 1.4214 | 0.01894 | 0.0695 | 75.0475
15 | 1.4294 | 0.02178 | 0.0725 | 65.629
15.5 | 1.4371 | 0.02533 | 0.0738 | 56.7351
16 | 1.4856 | 0.03204 | 0.0615 | 46.367
16.5 | 1.5077 | 0.0405 | 0.0506 | 37.2272
17 | 1.4899 | 0.04745 | 0.05 | 31.3994
17.5 | 1.4665 | 0.05618 | 0.047 | 26.1036
18 | 1.4451 | 0.06479 | 0.044 | 22.3044
18.5 | 1.4158 | 0.07455 | 0.0404 | 18.9913
19 | 1.3893 | 0.08422 | 0.0367 | 16.4961
19.5 | 1.3465 | 0.09627 | 0.0316 | 13.9867
20 | 1.3309 | 0.10507 | 0.0279 | 12.6668

## 127. Re 14M Mach 0.50 (1)
BIGFOIL.COM POLAR EXPORT
e326
EPPLER 326 |  |  |  | Cl Max: | 1.179 | at alpha= | 9.5 | deg
JavaFoil+Calcfoil stall+Eppler ext transition |  |  |  | L/D Max: | 134.268 | at alpha= | 6.5 | deg
Re: | 14000000 |  |  | Cd Min: | 0.00481 | at alpha= | 2.5 | deg
Mach: | 0.5 |  |  | Cl=0 at alpha= | -0.25714 | deg
|  |  |  | @ Cl=0.1, Cd= | 0.0066103
|  |  |  | @ Cl=0.4, Cd= | 0.0048351
|  |  |  | @ Cl=0.6, Cd= | 0.0052725
alpha (deg) | Cl | Cd | Cm | Cl/Cd
-20 | -1.066 | 0.17459 | 0.031 | -6.106
-19.5 | -1.041 | 0.15845 | 0.031 | -6.573
-19 | -1.019 | 0.14406 | 0.032 | -7.076
-18.5 | -0.994 | 0.13638 | 0.032 | -7.288
-18 | -0.971 | 0.12353 | 0.032 | -7.858
-17.5 | -0.943 | 0.11962 | 0.031 | -7.884
-17 | -0.914 | 0.11687 | 0.03 | -7.821
-16.5 | -0.886 | 0.11353 | 0.029 | -7.806
-16 | -0.858 | 0.11041 | 0.028 | -7.771
-15.5 | -0.83 | 0.10675 | 0.027 | -7.772
-15 | -0.803 | 0.10424 | 0.027 | -7.707
-14.5 | -0.779 | 0.10367 | 0.027 | -7.511
-14 | -0.753 | 0.09722 | 0.027 | -7.742
-13.5 | -0.725 | 0.0926 | 0.026 | -7.829
-13 | -0.698 | 0.08829 | 0.025 | -7.902
-12.5 | -0.67 | 0.08448 | 0.025 | -7.932
-12 | -0.642 | 0.08151 | 0.023 | -7.873
-11.5 | -0.615 | 0.07869 | 0.023 | -7.816
-11 | -0.588 | 0.07565 | 0.022 | -7.778
-10.5 | -0.562 | 0.07325 | 0.022 | -7.666
-10 | -0.536 | 0.06531 | 0.023 | -8.208
-9.5 | -0.512 | 0.05795 | 0.024 | -8.827
-9 | -0.492 | 0.04801 | 0.028 | -10.255
-8.5 | -0.557 | 0.01131 | 0.04 | -49.221
-8 | -0.525 | 0.01057 | 0.04 | -49.675
-7.5 | -0.4 | 0.04772 | 0.02 | -8.38
-7 | -0.459 | 0.00996 | 0.039 | -46.085
-6.5 | -0.426 | 0.0095 | 0.038 | -44.83
-6 | -0.393 | 0.00647 | 0.038 | -60.705
-5.5 | -0.359 | 0.00747 | 0.037 | -48.08
-5 | -0.326 | 0.00864 | 0.036 | -37.691
-4.5 | -0.292 | 0.0085 | 0.036 | -34.307
-4 | -0.257 | 0.00835 | 0.035 | -30.831
-3.5 | -0.382 | 0.00823 | 0.034 | -46.464
-3 | -0.351 | 0.0081 | 0.034 | -43.329
-2.5 | -0.299 | 0.00799 | 0.033 | -37.342
-2 | -0.237 | 0.00794 | 0.032 | -29.9
-1.5 | -0.171 | 0.00793 | 0.031 | -21.622
-1 | -0.103 | 0.00792 | 0.031 | -13.028
-0.5 | -0.034 | 0.00752 | 0.03 | -4.496
0 | 0.036 | 0.0064 | 0.029 | 5.618
0.5 | 0.106 | 0.00663 | 0.028 | 15.959
1 | 0.176 | 0.00604 | 0.027 | 29.047
1.5 | 0.245 | 0.00615 | 0.027 | 39.868
2 | 0.315 | 0.00557 | 0.026 | 56.572
2.5 | 0.384 | 0.00481 | 0.025 | 79.856
3 | 0.454 | 0.00492 | 0.024 | 92.28
3.5 | 0.523 | 0.00508 | 0.023 | 102.876
4 | 0.592 | 0.00524 | 0.023 | 112.889
4.5 | 0.661 | 0.00552 | 0.022 | 119.723
5 | 0.729 | 0.00578 | 0.021 | 126.246
5.5 | 0.797 | 0.00611 | 0.02 | 130.395
6 | 0.865 | 0.00649 | 0.019 | 133.198
6.5 | 0.931 | 0.00693 | 0.018 | 134.268
7 | 0.996 | 0.00744 | 0.018 | 133.951
7.5 | 1.059 | 0.00809 | 0.017 | 130.928
8 | 1.117 | 0.00889 | 0.016 | 125.712
8.5 | 1.15 | 0.01265 | 0.015 | 90.941
9 | 1.17 | 0.01299 | 0.013 | 90.031
9.5 | 1.179 | 0.01794 | 0.012 | 65.7
10 | 1.131 | 0.02241 | 0.011 | 50.446
10.5 | 0.685 | 0.03062 | 0.01 | 22.37
11 | 0.708 | 0.03655 | 0.009 | 19.378
11.5 | 0.721 | 0.04941 | 0.008 | 14.601
12 | 0.755 | 0.04863 | 0.007 | 15.534
12.5 | 0.776 | 0.05796 | 0.006 | 13.388
13 | 0.808 | 0.05739 | 0.006 | 14.083
13.5 | 0.834 | 0.06391 | 0.005 | 13.049
14 | 0.85 | 0.07809 | 0.004 | 10.887
14.5 | 0.893 | 0.06779 | 0.003 | 13.178

## 128. Re 14M Mach 0.50 (2)
BIGFOIL.COM POLAR EXPORT
e326
EPPLER 326 |  |  |  | Cl Max: | 1.3832 | at alpha= | 12 | deg
XFOIL ncrit=9 |  |  |  | L/D Max: | 154.186 | at alpha= | 6.5 | deg
Re: | 14000000 |  |  | Cd Min: | 0.12344 | at alpha= | 17 | deg
Mach: | 0.5 |  |  | Cl=0 at alpha= | -99 | deg
|  |  |  | @ Cl=0.1, Cd= | 0.00532
|  |  |  | @ Cl=0.4, Cd= | 0.0040803
|  |  |  | @ Cl=0.6, Cd= | 0.0045499
alpha (deg) | Cl | Cd | Cm | Cl/Cd
0.5 | 0.1185 | 0.00532 | 0.031 | 22.2744
1 | 0.1633 | 0.00437 | 0.035 | 37.3684
1.5 | 0.2194 | 0.0038 | 0.0371 | 57.7368
2 | 0.2876 | 0.00387 | 0.0368 | 74.3152
2.5 | 0.3567 | 0.004 | 0.0365 | 89.175
3 | 0.4268 | 0.00413 | 0.0361 | 103.3414
3.5 | 0.4961 | 0.00428 | 0.0358 | 115.9112
4 | 0.5654 | 0.00445 | 0.0358 | 127.0562
4.5 | 0.6347 | 0.00465 | 0.0358 | 136.4946
5 | 0.7041 | 0.00488 | 0.0361 | 144.2828
5.5 | 0.7735 | 0.00515 | 0.0365 | 150.1942
6 | 0.8422 | 0.00548 | 0.0373 | 153.6861
6.5 | 0.9097 | 0.0059 | 0.0385 | 154.1864
7 | 0.9761 | 0.00641 | 0.0401 | 152.2777
7.5 | 1.0405 | 0.007 | 0.0423 | 148.6429
8 | 1.1044 | 0.00761 | 0.0448 | 145.1248
8.5 | 1.1655 | 0.00833 | 0.048 | 139.916
9 | 1.2239 | 0.00913 | 0.0519 | 134.0526
10 | 1.319 | 0.0112 | 0.0633 | 117.7679
10.5 | 1.3429 | 0.01223 | 0.0727 | 109.8038
11 | 1.3669 | 0.01356 | 0.081 | 100.8038
11.5 | 1.3807 | 0.0158 | 0.0882 | 87.3861
12 | 1.3832 | 0.01971 | 0.0928 | 70.1776
12.5 | 1.3774 | 0.02509 | 0.0956 | 54.8984
13.5 | 1.2722 | 0.04307 | 0.0957 | 29.538
14 | 1.2271 | 0.05226 | 0.0937 | 23.4807
14.5 | 1.1859 | 0.06192 | 0.0904 | 19.1521
15 | 1.1475 | 0.07159 | 0.0869 | 16.0288
16 | 1.0976 | 0.09689 | 0.0657 | 11.3283
16.5 | 1.076 | 0.11027 | 0.0544 | 9.7579
17 | 1.0621 | 0.12344 | 0.0431 | 8.6042

## 129. Re 16M Mach 0.00 (1)
BIGFOIL.COM POLAR EXPORT
e326
EPPLER 326 |  |  |  | Cl Max: | 1.257 | at alpha= | 11.5 | deg
JavaFoil+Calcfoil stall+Eppler ext transition |  |  |  | L/D Max: | 148.263 | at alpha= | 8.5 | deg
Re: | 16000000 |  |  | Cd Min: | 0.00475 | at alpha= | 3.5 | deg
Mach: | 0 |  |  | Cl=0 at alpha= | -0.25833 | deg
|  |  |  | @ Cl=0.1, Cd= | 0.0060673
|  |  |  | @ Cl=0.4, Cd= | 0.005353
|  |  |  | @ Cl=0.6, Cd= | 0.0050193
alpha (deg) | Cl | Cd | Cm | Cl/Cd
-13.5 | -0.454 | 0.01897 | 0.038 | -23.919
-13 | -0.485 | 0.0146 | 0.038 | -33.197
-12.5 | -0.51 | 0.01294 | 0.038 | -39.454
-12 | -0.534 | 0.01194 | 0.038 | -44.772
-11.5 | -0.557 | 0.01122 | 0.038 | -49.629
-11 | -0.577 | 0.01082 | 0.038 | -53.375
-10.5 | -0.596 | 0.01041 | 0.037 | -57.226
-10 | -0.612 | 0.01001 | 0.037 | -61.101
-9.5 | -0.624 | 0.00964 | 0.036 | -64.734
-9 | -0.633 | 0.00935 | 0.036 | -67.736
-8.5 | -0.638 | 0.00592 | 0.035 | -107.711
-8 | -0.637 | 0.00679 | 0.035 | -93.86
-7.5 | -0.631 | 0.00673 | 0.034 | -93.753
-7 | -0.619 | 0.00673 | 0.034 | -92.044
-6.5 | -0.601 | 0.00773 | 0.033 | -77.75
-6 | -0.577 | 0.00765 | 0.033 | -75.363
-5.5 | -0.546 | 0.00752 | 0.032 | -72.682
-5 | -0.51 | 0.0075 | 0.031 | -68.024
-4.5 | -0.469 | 0.00745 | 0.031 | -62.966
-4 | -0.423 | 0.00741 | 0.03 | -57.109
-3.5 | -0.374 | 0.00731 | 0.03 | -51.114
-3 | -0.321 | 0.00728 | 0.029 | -44.104
-2.5 | -0.265 | 0.00727 | 0.028 | -36.52
-2 | -0.208 | 0.00727 | 0.028 | -28.617
-1.5 | -0.149 | 0.00731 | 0.027 | -20.413
-1 | -0.09 | 0.00704 | 0.026 | -12.719
-0.5 | -0.029 | 0.00694 | 0.026 | -4.222
0 | 0.031 | 0.00635 | 0.025 | 4.911
0.5 | 0.092 | 0.00613 | 0.024 | 14.95
1 | 0.152 | 0.00566 | 0.024 | 26.902
1.5 | 0.213 | 0.00575 | 0.023 | 36.968
2 | 0.273 | 0.00521 | 0.022 | 52.382
2.5 | 0.333 | 0.00534 | 0.022 | 62.49
3 | 0.394 | 0.00542 | 0.021 | 72.71
3.5 | 0.454 | 0.00475 | 0.02 | 95.486
4 | 0.514 | 0.00477 | 0.02 | 107.695
4.5 | 0.574 | 0.00495 | 0.019 | 116.086
5 | 0.634 | 0.00511 | 0.018 | 124.111
5.5 | 0.694 | 0.00531 | 0.017 | 130.607
6 | 0.753 | 0.00553 | 0.017 | 136.088
6.5 | 0.812 | 0.00578 | 0.016 | 140.421
7 | 0.87 | 0.00605 | 0.015 | 143.87
7.5 | 0.928 | 0.00635 | 0.014 | 146.117
8 | 0.984 | 0.00667 | 0.014 | 147.567
8.5 | 1.039 | 0.00701 | 0.013 | 148.263
9 | 1.092 | 0.00741 | 0.012 | 147.424
9.5 | 1.142 | 0.00791 | 0.011 | 144.463
10 | 1.186 | 0.00835 | 0.011 | 142.079
10.5 | 1.222 | 0.00878 | 0.01 | 139.163
11 | 1.252 | 0.00936 | 0.009 | 133.816
11.5 | 1.257 | 0.01495 | 0.008 | 84.088
12 | 1.249 | 0.01367 | 0.007 | 91.396
12.5 | 1.244 | 0.01438 | 0.006 | 86.514
13 | 1.233 | 0.01997 | 0.006 | 61.71
13.5 | 1.213 | 0.02264 | 0.005 | 53.584
14 | 1.187 | 0.0257 | 0.004 | 46.175
14.5 | 1.154 | 0.02922 | 0.003 | 39.483
15 | 1.116 | 0.03305 | 0.003 | 33.773
15.5 | 1.074 | 0.03735 | 0.002 | 28.753
16 | 1.029 | 0.04203 | 0.001 | 24.473
16.5 | 0.98 | 0.04759 | 0 | 20.601

## 130. Re 16M Mach 0.00 (2)
BIGFOIL.COM POLAR EXPORT
e326
EPPLER 326 |  |  |  | Cl Max: | 1.6089 | at alpha= | 18 | deg
XFOIL ncrit=9 |  |  |  | L/D Max: | 144.044 | at alpha= | 7.5 | deg
Re: | 16000000 |  |  | Cd Min: | 0.06591 | at alpha= | 20 | deg
Mach: | 0 |  |  | Cl=0 at alpha= | -0.36422 | deg
|  |  |  | @ Cl=0.1, Cd= | 0.0051289
|  |  |  | @ Cl=0.4, Cd= | 0.0039556
|  |  |  | @ Cl=0.6, Cd= | 0.004527
alpha (deg) | Cl | Cd | Cm | Cl/Cd
-6 | -0.6152 | 0.00732 | 0.0225 | -84.0437
-5.5 | -0.5617 | 0.00713 | 0.023 | -78.7798
-5 | -0.5077 | 0.00697 | 0.0234 | -72.8407
-4.5 | -0.4533 | 0.00683 | 0.0237 | -66.369
-4 | -0.3992 | 0.00666 | 0.0241 | -59.9399
-3.5 | -0.3443 | 0.00653 | 0.0243 | -52.7259
-2.5 | -0.2346 | 0.00625 | 0.0248 | -37.536
-2 | -0.1795 | 0.00613 | 0.025 | -29.2822
-1.5 | -0.124 | 0.00601 | 0.0251 | -20.6323
-1 | -0.0693 | 0.00586 | 0.0253 | -11.8259
-0.5 | -0.0148 | 0.00569 | 0.0256 | -2.6011
0 | 0.0397 | 0.0055 | 0.0258 | 7.2182
0.5 | 0.0923 | 0.00523 | 0.0263 | 17.6482
1 | 0.1403 | 0.0046 | 0.0276 | 30.5
1.5 | 0.1917 | 0.00424 | 0.0283 | 45.2123
2 | 0.241 | 0.00371 | 0.0294 | 64.9596
2.5 | 0.2981 | 0.00373 | 0.029 | 79.9196
3 | 0.3556 | 0.00384 | 0.0286 | 92.6042
3.5 | 0.4132 | 0.00399 | 0.028 | 103.5589
4 | 0.4702 | 0.00412 | 0.0275 | 114.1262
4.5 | 0.5272 | 0.00428 | 0.0271 | 123.1776
5 | 0.5839 | 0.00447 | 0.0266 | 130.6264
5.5 | 0.6404 | 0.00467 | 0.0262 | 137.1306
6 | 0.6959 | 0.00495 | 0.0259 | 140.5859
6.5 | 0.7511 | 0.00524 | 0.0256 | 143.3397
7 | 0.8049 | 0.00561 | 0.0255 | 143.4759
7.5 | 0.8585 | 0.00596 | 0.0255 | 144.0436
8 | 0.9109 | 0.00638 | 0.0256 | 142.7743
8.5 | 0.9626 | 0.00686 | 0.0258 | 140.3207
9 | 1.0146 | 0.00728 | 0.0259 | 139.3681
9.5 | 1.0644 | 0.00784 | 0.0264 | 135.7653
10 | 1.1141 | 0.00836 | 0.0269 | 133.2656
10.5 | 1.1619 | 0.00896 | 0.0276 | 129.6763
11 | 1.2099 | 0.00948 | 0.0283 | 127.6266
11.5 | 1.2571 | 0.01001 | 0.029 | 125.5844
12 | 1.3025 | 0.01059 | 0.03 | 122.9934
12.5 | 1.3463 | 0.0112 | 0.0313 | 120.2054
13 | 1.388 | 0.01184 | 0.0328 | 117.2297
13.5 | 1.4265 | 0.0125 | 0.0348 | 114.12
14 | 1.4565 | 0.01334 | 0.0383 | 109.1829
14.5 | 1.4656 | 0.0143 | 0.0455 | 102.4895
15 | 1.4823 | 0.01526 | 0.0506 | 97.1363
15.5 | 1.4926 | 0.01663 | 0.0557 | 89.7535
16 | 1.4992 | 0.0185 | 0.0601 | 81.0378
17 | 1.5802 | 0.02505 | 0.0493 | 63.0818
18 | 1.6089 | 0.0342 | 0.044 | 47.0439
18.5 | 1.5918 | 0.04134 | 0.0423 | 38.5051
19.5 | 1.5482 | 0.05753 | 0.0375 | 26.9112
20 | 1.528 | 0.06591 | 0.0345 | 23.1831

## 131. Re 16M Mach 0.10 (1)
BIGFOIL.COM POLAR EXPORT
e326
EPPLER 326 |  |  |  | Cl Max: | 1.254 | at alpha= | 11 | deg
JavaFoil+Calcfoil stall+Eppler ext transition |  |  |  | L/D Max: | 147.847 | at alpha= | 8.5 | deg
Re: | 16000000 |  |  | Cd Min: | 0.00473 | at alpha= | 3.5 | deg
Mach: | 0.1 |  |  | Cl=0 at alpha= | -0.25833 | deg
|  |  |  | @ Cl=0.1, Cd= | 0.0060944
|  |  |  | @ Cl=0.4, Cd= | 0.005374
|  |  |  | @ Cl=0.6, Cd= | 0.0050252
alpha (deg) | Cl | Cd | Cm | Cl/Cd
-13 | -0.43 | 0.01678 | 0.038 | -25.637
-12.5 | -0.462 | 0.01366 | 0.038 | -33.793
-12 | -0.49 | 0.0123 | 0.038 | -39.823
-11.5 | -0.516 | 0.01145 | 0.038 | -45.088
-11 | -0.541 | 0.01092 | 0.038 | -49.552
-10.5 | -0.563 | 0.01053 | 0.037 | -53.465
-10 | -0.583 | 0.0101 | 0.037 | -57.741
-9.5 | -0.6 | 0.00975 | 0.036 | -61.547
-9 | -0.613 | 0.00942 | 0.036 | -65.045
-8.5 | -0.621 | 0.00911 | 0.035 | -68.163
-8 | -0.624 | 0.00684 | 0.035 | -91.236
-7.5 | -0.621 | 0.00676 | 0.034 | -91.974
-7 | -0.612 | 0.00674 | 0.034 | -90.853
-6.5 | -0.597 | 0.00672 | 0.033 | -88.882
-6 | -0.575 | 0.00767 | 0.033 | -74.855
-5.5 | -0.546 | 0.00762 | 0.032 | -71.59
-5 | -0.511 | 0.00751 | 0.032 | -67.956
-4.5 | -0.47 | 0.00745 | 0.031 | -63.061
-4 | -0.425 | 0.00742 | 0.03 | -57.238
-3.5 | -0.375 | 0.00738 | 0.03 | -50.83
-3 | -0.322 | 0.00734 | 0.029 | -43.892
-2.5 | -0.267 | 0.0073 | 0.029 | -36.531
-2 | -0.209 | 0.00729 | 0.028 | -28.675
-1.5 | -0.15 | 0.00731 | 0.027 | -20.507
-1 | -0.09 | 0.00705 | 0.027 | -12.762
-0.5 | -0.029 | 0.00695 | 0.026 | -4.24
0 | 0.031 | 0.00636 | 0.025 | 4.929
0.5 | 0.092 | 0.00616 | 0.025 | 14.958
1 | 0.153 | 0.00566 | 0.024 | 27.005
1.5 | 0.214 | 0.00575 | 0.023 | 37.172
2 | 0.274 | 0.00522 | 0.023 | 52.562
2.5 | 0.335 | 0.00533 | 0.022 | 62.824
3 | 0.396 | 0.00542 | 0.021 | 73.052
3.5 | 0.456 | 0.00473 | 0.02 | 96.412
4 | 0.517 | 0.00478 | 0.02 | 108.015
4.5 | 0.577 | 0.00496 | 0.019 | 116.298
5 | 0.637 | 0.00513 | 0.018 | 124.297
5.5 | 0.697 | 0.00533 | 0.017 | 130.707
6 | 0.757 | 0.00556 | 0.017 | 136.181
6.5 | 0.816 | 0.00581 | 0.016 | 140.447
7 | 0.874 | 0.00607 | 0.015 | 143.971
7.5 | 0.932 | 0.00639 | 0.015 | 145.912
8 | 0.989 | 0.00672 | 0.014 | 147.244
8.5 | 1.044 | 0.00706 | 0.013 | 147.847
9 | 1.097 | 0.00747 | 0.012 | 146.794
9.5 | 1.147 | 0.00798 | 0.011 | 143.695
10 | 1.19 | 0.00844 | 0.011 | 140.974
10.5 | 1.225 | 0.00891 | 0.01 | 137.616
11 | 1.254 | 0.00948 | 0.009 | 132.244
11.5 | 1.252 | 0.01413 | 0.008 | 88.574
12 | 1.244 | 0.01421 | 0.007 | 87.546
12.5 | 1.236 | 0.01502 | 0.006 | 82.278
13 | 1.221 | 0.02074 | 0.006 | 58.9
13.5 | 1.197 | 0.02363 | 0.005 | 50.674
14 | 1.167 | 0.0268 | 0.004 | 43.528
14.5 | 1.129 | 0.03052 | 0.003 | 36.98
15 | 1.085 | 0.03455 | 0.003 | 31.419
15.5 | 1.038 | 0.03898 | 0.002 | 26.625
16 | 0.987 | 0.04408 | 0.001 | 22.383

## 132. Re 16M Mach 0.10 (2)
BIGFOIL.COM POLAR EXPORT
e326
EPPLER 326 |  |  |  | Cl Max: | 1.5885 | at alpha= | 18 | deg
XFOIL ncrit=9 |  |  |  | L/D Max: | 144.532 | at alpha= | 7.5 | deg
Re: | 16000000 |  |  | Cd Min: | 0.07177 | at alpha= | 20 | deg
Mach: | 0.1 |  |  | Cl=0 at alpha= | -0.3677 | deg
|  |  |  | @ Cl=0.1, Cd= | 0.0051409
|  |  |  | @ Cl=0.4, Cd= | 0.0039519
|  |  |  | @ Cl=0.6, Cd= | 0.0045232
alpha (deg) | Cl | Cd | Cm | Cl/Cd
-6 | -0.6184 | 0.00736 | 0.0221 | -84.0217
-5.5 | -0.5647 | 0.00715 | 0.0227 | -78.979
-5 | -0.5103 | 0.00699 | 0.0232 | -73.0043
-4.5 | -0.4555 | 0.00685 | 0.0236 | -66.4964
-4 | -0.4011 | 0.00667 | 0.024 | -60.1349
-3.5 | -0.3459 | 0.00654 | 0.0243 | -52.8899
-2.5 | -0.2355 | 0.00626 | 0.0248 | -37.6198
-2 | -0.1801 | 0.00613 | 0.0251 | -29.3801
-1.5 | -0.1243 | 0.00602 | 0.0252 | -20.6478
-1 | -0.0693 | 0.00586 | 0.0254 | -11.8259
-0.5 | -0.0145 | 0.0057 | 0.0257 | -2.5439
0 | 0.0403 | 0.00551 | 0.0259 | 7.314
0.5 | 0.0932 | 0.00523 | 0.0265 | 17.8203
1 | 0.1413 | 0.0046 | 0.0278 | 30.7174
1.5 | 0.1927 | 0.00423 | 0.0285 | 45.5556
2 | 0.2424 | 0.00371 | 0.0296 | 65.3369
2.5 | 0.3 | 0.00374 | 0.0293 | 80.2139
3 | 0.3578 | 0.00385 | 0.0288 | 92.9351
3.5 | 0.4158 | 0.00399 | 0.0282 | 104.2105
4 | 0.4732 | 0.00413 | 0.0278 | 114.5763
4.5 | 0.5306 | 0.00429 | 0.0273 | 123.683
5 | 0.5877 | 0.00448 | 0.0269 | 131.183
5.5 | 0.6446 | 0.00468 | 0.0265 | 137.735
6 | 0.7005 | 0.00496 | 0.0262 | 141.2298
6.5 | 0.756 | 0.00525 | 0.0259 | 144
7 | 0.8102 | 0.00563 | 0.0259 | 143.9076
7.5 | 0.8643 | 0.00598 | 0.0259 | 144.5318
8 | 0.9171 | 0.00641 | 0.0261 | 143.0733
8.5 | 0.969 | 0.0069 | 0.0264 | 140.4348
9 | 1.0215 | 0.00732 | 0.0266 | 139.5492
9.5 | 1.0715 | 0.0079 | 0.0271 | 135.6329
10 | 1.1215 | 0.00843 | 0.0277 | 133.0368
10.5 | 1.1696 | 0.00904 | 0.0285 | 129.3805
11 | 1.2177 | 0.00959 | 0.0293 | 126.976
11.5 | 1.2649 | 0.01013 | 0.0303 | 124.8667
12 | 1.3104 | 0.01073 | 0.0315 | 122.1249
12.5 | 1.3542 | 0.01135 | 0.0329 | 119.3128
13 | 1.3946 | 0.01205 | 0.0348 | 115.7344
13.5 | 1.4309 | 0.01279 | 0.0374 | 111.8765
14 | 1.4508 | 0.01366 | 0.043 | 106.2079
14.5 | 1.4609 | 0.01473 | 0.0498 | 99.1785
15.5 | 1.4861 | 0.01746 | 0.0594 | 85.1145
16 | 1.49 | 0.01969 | 0.0636 | 75.6729
16.5 | 1.5224 | 0.02388 | 0.058 | 63.7521
18 | 1.5885 | 0.0384 | 0.0445 | 41.3672
19.5 | 1.5194 | 0.06334 | 0.037 | 23.988
20 | 1.5002 | 0.07177 | 0.0339 | 20.9029

## 133. Re 16M Mach 0.25 (1)
BIGFOIL.COM POLAR EXPORT
e326
EPPLER 326 |  |  |  | Cl Max: | 1.233 | at alpha= | 10.5 | deg
JavaFoil+Calcfoil stall+Eppler ext transition |  |  |  | L/D Max: | 145.142 | at alpha= | 8 | deg
Re: | 16000000 |  |  | Cd Min: | 0.00472 | at alpha= | 3 | deg
Mach: | 0.25 |  |  | Cl=0 at alpha= | -0.25806 | deg
|  |  |  | @ Cl=0.1, Cd= | 0.0061881
|  |  |  | @ Cl=0.4, Cd= | 0.0047967
|  |  |  | @ Cl=0.6, Cd= | 0.0050695
alpha (deg) | Cl | Cd | Cm | Cl/Cd
-11.5 | -0.069 | 0.04915 | 0.03 | -1.399
-11 | -0.158 | 0.01244 | 0.038 | -12.716
-10.5 | -0.249 | 0.01147 | 0.038 | -21.74
-10 | -0.319 | 0.01076 | 0.038 | -29.622
-9.5 | -0.379 | 0.01026 | 0.037 | -36.954
-9 | -0.432 | 0.00985 | 0.037 | -43.839
-8.5 | -0.476 | 0.00951 | 0.036 | -50.105
-8 | -0.512 | 0.00918 | 0.036 | -55.821
-7.5 | -0.538 | 0.00696 | 0.035 | -77.325
-7 | -0.553 | 0.0069 | 0.035 | -80.243
-6.5 | -0.558 | 0.00686 | 0.034 | -81.335
-6 | -0.551 | 0.00788 | 0.034 | -69.974
-5.5 | -0.534 | 0.00774 | 0.033 | -69.049
-5 | -0.507 | 0.00768 | 0.032 | -66.118
-4.5 | -0.472 | 0.00764 | 0.032 | -61.805
-4 | -0.43 | 0.00752 | 0.031 | -57.156
-3.5 | -0.382 | 0.00749 | 0.031 | -51.022
-3 | -0.329 | 0.00745 | 0.03 | -44.208
-2.5 | -0.273 | 0.00737 | 0.029 | -37.054
-2 | -0.214 | 0.00738 | 0.029 | -29.052
-1.5 | -0.154 | 0.00743 | 0.028 | -20.727
-1 | -0.092 | 0.00715 | 0.027 | -12.923
-0.5 | -0.03 | 0.00705 | 0.027 | -4.292
0 | 0.032 | 0.00642 | 0.026 | 5.014
0.5 | 0.095 | 0.00623 | 0.025 | 15.198
1 | 0.157 | 0.00571 | 0.025 | 27.497
1.5 | 0.22 | 0.0058 | 0.024 | 37.882
2 | 0.282 | 0.00527 | 0.023 | 53.5
2.5 | 0.344 | 0.00541 | 0.022 | 63.649
3 | 0.407 | 0.00472 | 0.022 | 86.118
3.5 | 0.469 | 0.00481 | 0.021 | 97.421
4 | 0.531 | 0.00486 | 0.02 | 109.237
4.5 | 0.593 | 0.00505 | 0.019 | 117.414
5 | 0.654 | 0.00522 | 0.019 | 125.333
5.5 | 0.716 | 0.00545 | 0.018 | 131.356
6 | 0.777 | 0.00569 | 0.017 | 136.465
6.5 | 0.837 | 0.00597 | 0.016 | 140.234
7 | 0.898 | 0.00626 | 0.016 | 143.335
7.5 | 0.957 | 0.00662 | 0.015 | 144.533
8 | 1.014 | 0.00699 | 0.014 | 145.142
8.5 | 1.07 | 0.00739 | 0.013 | 144.793
9 | 1.123 | 0.00785 | 0.013 | 142.947
9.5 | 1.172 | 0.00846 | 0.012 | 138.577
10 | 1.212 | 0.00903 | 0.011 | 134.251
10.5 | 1.233 | 0.01471 | 0.01 | 83.82
11 | 1.231 | 0.01336 | 0.009 | 92.085
11.5 | 1.223 | 0.01435 | 0.008 | 85.227
12 | 1.202 | 0.01944 | 0.007 | 61.816
12.5 | 1.172 | 0.02251 | 0.007 | 52.069
13 | 1.13 | 0.02583 | 0.006 | 43.751
13.5 | 1.072 | 0.02963 | 0.005 | 36.199
14 | 1.001 | 0.03423 | 0.004 | 29.242
14.5 | 0.918 | 0.03939 | 0.003 | 23.3
15 | 0.825 | 0.04561 | 0.003 | 18.084
15.5 | 0.724 | 0.0529 | 0.002 | 13.688

## 134. Re 16M Mach 0.25 (2)
BIGFOIL.COM POLAR EXPORT
e326
EPPLER 326 |  |  |  | Cl Max: | 1.5074 | at alpha= | 16.5 | deg
XFOIL ncrit=9 |  |  |  | L/D Max: | 146.76 | at alpha= | 6.5 | deg
Re: | 16000000 |  |  | Cd Min: | 0.24635 | at alpha= | -20 | deg
Mach: | 0.25 |  |  | Cl=0 at alpha= | -0.38741 | deg
|  |  |  | @ Cl=0.1, Cd= | 0.0052334
|  |  |  | @ Cl=0.4, Cd= | 0.0039492
|  |  |  | @ Cl=0.6, Cd= | 0.0045007
alpha (deg) | Cl | Cd | Cm | Cl/Cd
-20 | -0.7301 | 0.24635 | 0.0652 | -2.9637
-19.5 | -0.7125 | 0.2396 | 0.0612 | -2.9737
-19 | -0.6948 | 0.2331 | 0.0574 | -2.9807
-18.5 | -0.678 | 0.22625 | 0.0537 | -2.9967
-18 | -0.6613 | 0.21927 | 0.0499 | -3.0159
-17.5 | -0.6453 | 0.21222 | 0.0463 | -3.0407
-17 | -0.6205 | 0.20374 | 0.0396 | -3.0455
-16.5 | -0.6102 | 0.18772 | 0.0307 | -3.2506
-16 | -0.5894 | 0.17882 | 0.0244 | -3.2961
-15.5 | -0.5464 | 0.16849 | 0.0117 | -3.2429
-15 | -0.5336 | 0.16169 | 0.0088 | -3.3001
-14 | -0.5085 | 0.14749 | 0.0017 | -3.4477
-12 | -0.5488 | 0.09677 | -0.022 | -5.6712
-11.5 | -0.4612 | 0.10839 | -0.0167 | -4.255
-9.5 | -0.9495 | 0.01939 | -0.0021 | -48.9685
-9 | -0.921 | 0.01596 | 0.0033 | -57.7068
-8.5 | -0.8787 | 0.01391 | 0.0069 | -63.1704
-8 | -0.8317 | 0.01231 | 0.0097 | -67.563
-7.5 | -0.7825 | 0.0109 | 0.0122 | -71.789
-7 | -0.7311 | 0.00989 | 0.0142 | -73.9232
-6 | -0.6309 | 0.00802 | 0.0188 | -78.6658
-5.5 | -0.5799 | 0.00737 | 0.0209 | -78.6839
-5 | -0.5244 | 0.0071 | 0.022 | -73.8592
-4.5 | -0.4676 | 0.00694 | 0.0227 | -67.3775
-4 | -0.4113 | 0.00674 | 0.0235 | -61.0237
-3.5 | -0.3542 | 0.00662 | 0.024 | -53.5045
-3 | -0.2971 | 0.00646 | 0.0244 | -45.9907
-2.5 | -0.2402 | 0.0063 | 0.0249 | -38.127
-2 | -0.1832 | 0.00617 | 0.0253 | -29.6921
-1.5 | -0.1257 | 0.00607 | 0.0255 | -20.7084
-1 | -0.0689 | 0.00589 | 0.0258 | -11.6978
-0.5 | -0.0127 | 0.00573 | 0.0262 | -2.2164
0 | 0.0437 | 0.00554 | 0.0266 | 7.8881
0.5 | 0.098 | 0.00526 | 0.0272 | 18.6312
1 | 0.1468 | 0.00461 | 0.0288 | 31.8438
1.5 | 0.1987 | 0.00416 | 0.0298 | 47.7644
2 | 0.2506 | 0.00372 | 0.0309 | 67.3656
2.5 | 0.3103 | 0.00376 | 0.0305 | 82.5266
3 | 0.3703 | 0.00388 | 0.03 | 95.4381
3.5 | 0.4304 | 0.00402 | 0.0295 | 107.0647
4 | 0.4899 | 0.00416 | 0.0291 | 117.7644
4.5 | 0.5494 | 0.00433 | 0.0287 | 126.8822
5 | 0.6087 | 0.00453 | 0.0284 | 134.3709
5.5 | 0.6678 | 0.00474 | 0.0281 | 140.8861
6 | 0.7258 | 0.00503 | 0.028 | 144.2942
6.5 | 0.7837 | 0.00534 | 0.0279 | 146.7603
7 | 0.8398 | 0.00576 | 0.0281 | 145.7986
7.5 | 0.8964 | 0.00611 | 0.0283 | 146.7103
8 | 0.9512 | 0.00659 | 0.0288 | 144.3399
8.5 | 1.0051 | 0.00711 | 0.0295 | 141.3643
9 | 1.0593 | 0.00759 | 0.0302 | 139.5652
9.5 | 1.1112 | 0.00821 | 0.0313 | 135.3471
10 | 1.1615 | 0.00888 | 0.0326 | 130.7995
10.5 | 1.2105 | 0.00957 | 0.0342 | 126.489
11 | 1.2594 | 0.01018 | 0.0358 | 123.7132
11.5 | 1.3065 | 0.01083 | 0.0378 | 120.6371
12 | 1.3505 | 0.01155 | 0.0402 | 116.9264
12.5 | 1.39 | 0.01236 | 0.0433 | 112.4595
13 | 1.4132 | 0.01324 | 0.0493 | 106.7372
13.5 | 1.4235 | 0.0144 | 0.0569 | 98.8542
14 | 1.4327 | 0.0159 | 0.0633 | 90.1069
15 | 1.4431 | 0.02094 | 0.0719 | 68.916
15.5 | 1.4471 | 0.02428 | 0.0744 | 59.6005
16 | 1.4783 | 0.03011 | 0.0668 | 49.0966
16.5 | 1.5074 | 0.03812 | 0.0555 | 39.5435
17 | 1.4974 | 0.0449 | 0.0538 | 33.3497
17.5 | 1.4925 | 0.05355 | 0.0477 | 27.8711
18 | 1.4701 | 0.06215 | 0.0448 | 23.6541
18.5 | 1.443 | 0.07151 | 0.0415 | 20.179
19 | 1.4152 | 0.08124 | 0.0377 | 17.42
19.5 | 1.3751 | 0.09285 | 0.0329 | 14.8099
20 | 1.3522 | 0.10256 | 0.0287 | 13.1845

## 135. Re 16M Mach 0.50 (1)
BIGFOIL.COM POLAR EXPORT
e326
EPPLER 326 |  |  |  | Cl Max: | 1.181 | at alpha= | 9.5 | deg
JavaFoil+Calcfoil stall+Eppler ext transition |  |  |  | L/D Max: | 135.386 | at alpha= | 6.5 | deg
Re: | 16000000 |  |  | Cd Min: | 0.00495 | at alpha= | 3 | deg
Mach: | 0.5 |  |  | Cl=0 at alpha= | -0.25714 | deg
|  |  |  | @ Cl=0.1, Cd= | 0.0065754
|  |  |  | @ Cl=0.4, Cd= | 0.0055131
|  |  |  | @ Cl=0.6, Cd= | 0.0052678
alpha (deg) | Cl | Cd | Cm | Cl/Cd
-20 | -1.066 | 0.18231 | 0.031 | -5.847
-19.5 | -1.041 | 0.16689 | 0.031 | -6.24
-19 | -1.017 | 0.15258 | 0.031 | -6.665
-18.5 | -0.991 | 0.14561 | 0.031 | -6.803
-18 | -0.971 | 0.12288 | 0.032 | -7.903
-17.5 | -0.944 | 0.1188 | 0.032 | -7.943
-17 | -0.915 | 0.11589 | 0.03 | -7.893
-16.5 | -0.886 | 0.11311 | 0.029 | -7.837
-16 | -0.859 | 0.11022 | 0.029 | -7.789
-15.5 | -0.83 | 0.10766 | 0.027 | -7.709
-15 | -0.803 | 0.10459 | 0.027 | -7.682
-14.5 | -0.779 | 0.10276 | 0.027 | -7.581
-14 | -0.753 | 0.0956 | 0.027 | -7.88
-13.5 | -0.726 | 0.09138 | 0.027 | -7.941
-13 | -0.698 | 0.08798 | 0.026 | -7.933
-12.5 | -0.67 | 0.08378 | 0.025 | -8.003
-12 | -0.642 | 0.08072 | 0.023 | -7.956
-11.5 | -0.615 | 0.07606 | 0.023 | -8.087
-11 | -0.588 | 0.07091 | 0.022 | -8.298
-10.5 | -0.562 | 0.07268 | 0.022 | -7.727
-10 | -0.536 | 0.06461 | 0.023 | -8.302
-9.5 | -0.512 | 0.05724 | 0.025 | -8.949
-9 | -0.495 | 0.04589 | 0.028 | -10.791
-8.5 | -0.557 | 0.01108 | 0.04 | -50.272
-8 | -0.525 | 0.01034 | 0.04 | -50.792
-7.5 | -0.401 | 0.04695 | 0.021 | -8.534
-7 | -0.459 | 0.00975 | 0.039 | -47.081
-6.5 | -0.426 | 0.0093 | 0.038 | -45.795
-6 | -0.393 | 0.00635 | 0.038 | -61.865
-5.5 | -0.359 | 0.00732 | 0.037 | -49.108
-5 | -0.326 | 0.00844 | 0.036 | -38.589
-4.5 | -0.292 | 0.00833 | 0.036 | -34.99
-4 | -0.257 | 0.0082 | 0.035 | -31.407
-3.5 | -0.382 | 0.00806 | 0.034 | -47.456
-3 | -0.351 | 0.00793 | 0.034 | -44.26
-2.5 | -0.299 | 0.00786 | 0.033 | -37.984
-2 | -0.237 | 0.00786 | 0.032 | -30.198
-1.5 | -0.171 | 0.00778 | 0.031 | -22.029
-1 | -0.103 | 0.00778 | 0.031 | -13.271
-0.5 | -0.034 | 0.00745 | 0.03 | -4.542
0 | 0.036 | 0.00674 | 0.029 | 5.337
0.5 | 0.106 | 0.00656 | 0.028 | 16.12
1 | 0.176 | 0.00599 | 0.027 | 29.291
1.5 | 0.245 | 0.00609 | 0.027 | 40.254
2 | 0.315 | 0.00552 | 0.026 | 56.993
2.5 | 0.384 | 0.00568 | 0.025 | 67.617
3 | 0.454 | 0.00495 | 0.024 | 91.681
3.5 | 0.523 | 0.00502 | 0.023 | 104.137
4 | 0.592 | 0.00524 | 0.023 | 112.923
4.5 | 0.661 | 0.00548 | 0.022 | 120.493
5 | 0.729 | 0.00575 | 0.021 | 126.939
5.5 | 0.797 | 0.00609 | 0.02 | 130.906
6 | 0.865 | 0.00647 | 0.019 | 133.73
6.5 | 0.931 | 0.00688 | 0.018 | 135.386
7 | 0.996 | 0.00738 | 0.018 | 134.901
7.5 | 1.059 | 0.00802 | 0.017 | 132.068
8 | 1.117 | 0.00876 | 0.016 | 127.584
8.5 | 1.155 | 0.01342 | 0.015 | 86.083
9 | 1.173 | 0.01256 | 0.014 | 93.366
9.5 | 1.181 | 0.01742 | 0.012 | 67.834
10 | 1.133 | 0.02175 | 0.011 | 52.1
10.5 | 0.687 | 0.02974 | 0.01 | 23.082
11 | 0.71 | 0.03539 | 0.009 | 20.059
11.5 | 0.723 | 0.04776 | 0.008 | 15.148
12 | 0.757 | 0.04698 | 0.007 | 16.123
12.5 | 0.778 | 0.0561 | 0.006 | 13.871
13 | 0.811 | 0.05524 | 0.006 | 14.678
13.5 | 0.836 | 0.06218 | 0.005 | 13.442
14 | 0.852 | 0.07576 | 0.004 | 11.251
14.5 | 0.872 | 0.08555 | 0.003 | 10.189

## 136. Re 16M Mach 0.50 (2)
BIGFOIL.COM POLAR EXPORT
e326
EPPLER 326 |  |  |  | Cl Max: | 1.3992 | at alpha= | 12 | deg
XFOIL ncrit=9 |  |  |  | L/D Max: | 155.839 | at alpha= | 6.5 | deg
Re: | 16000000 |  |  | Cd Min: | 0.0718 | at alpha= | 15 | deg
Mach: | 0.5 |  |  | Cl=0 at alpha= | -99 | deg
|  |  |  | @ Cl=0.1, Cd= | 0.0054835
|  |  |  | @ Cl=0.4, Cd= | 0.003992
|  |  |  | @ Cl=0.6, Cd= | 0.0044561
alpha (deg) | Cl | Cd | Cm | Cl/Cd
0 | 0.0616 | 0.00569 | 0.0291 | 10.826
0.5 | 0.1211 | 0.00537 | 0.0305 | 22.5512
1 | 0.1696 | 0.00455 | 0.0339 | 37.2747
1.5 | 0.2213 | 0.00381 | 0.0367 | 58.084
2 | 0.2885 | 0.00379 | 0.0367 | 76.1214
2.5 | 0.3573 | 0.0039 | 0.0364 | 91.6154
3 | 0.4269 | 0.00405 | 0.036 | 105.4074
3.5 | 0.4967 | 0.00421 | 0.0357 | 117.981
4 | 0.5666 | 0.00436 | 0.0355 | 129.9541
4.5 | 0.6361 | 0.00456 | 0.0356 | 139.4956
5 | 0.7055 | 0.00478 | 0.0358 | 147.5941
5.5 | 0.7742 | 0.00507 | 0.0364 | 152.7022
6 | 0.8425 | 0.00542 | 0.0372 | 155.4428
6.5 | 0.9101 | 0.00584 | 0.0384 | 155.839
7 | 0.9777 | 0.00629 | 0.0398 | 155.4372
7.5 | 1.0426 | 0.00687 | 0.0419 | 151.7613
8 | 1.1056 | 0.00754 | 0.0446 | 146.6313
8.5 | 1.1675 | 0.00823 | 0.0477 | 141.8591
9 | 1.228 | 0.00895 | 0.0514 | 137.2067
9.5 | 1.2802 | 0.00991 | 0.0564 | 129.1826
10 | 1.326 | 0.01096 | 0.0625 | 120.9854
10.5 | 1.353 | 0.01196 | 0.0716 | 113.1271
11 | 1.3813 | 0.01313 | 0.0798 | 105.2018
11.5 | 1.3951 | 0.01517 | 0.0876 | 91.9644
12 | 1.3992 | 0.01879 | 0.0928 | 74.4651
13 | 1.3234 | 0.03399 | 0.0968 | 38.935
13.5 | 1.2734 | 0.04292 | 0.0961 | 29.6692
14 | 1.2294 | 0.05209 | 0.094 | 23.6015
14.5 | 1.1898 | 0.06171 | 0.0905 | 19.2805
15 | 1.1521 | 0.0718 | 0.0861 | 16.046

## 137. Re 18M Mach 0.00 (1)
BIGFOIL.COM POLAR EXPORT
e326
EPPLER 326 |  |  |  | Cl Max: | 1.263 | at alpha= | 11.5 | deg
JavaFoil+Calcfoil stall+Eppler ext transition |  |  |  | L/D Max: | 149.677 | at alpha= | 8.5 | deg
Re: | 18000000 |  |  | Cd Min: | 0.00486 | at alpha= | 4 | deg
Mach: | 0 |  |  | Cl=0 at alpha= | -0.25833 | deg
|  |  |  | @ Cl=0.1, Cd= | 0.0063107
|  |  |  | @ Cl=0.4, Cd= | 0.005389
|  |  |  | @ Cl=0.6, Cd= | 0.0050163
alpha (deg) | Cl | Cd | Cm | Cl/Cd
-13.5 | -0.459 | 0.01638 | 0.038 | -28.054
-13 | -0.487 | 0.01384 | 0.039 | -35.146
-12.5 | -0.511 | 0.01269 | 0.038 | -40.25
-12 | -0.535 | 0.01173 | 0.038 | -45.588
-11.5 | -0.557 | 0.01103 | 0.038 | -50.507
-11 | -0.578 | 0.0106 | 0.038 | -54.496
-10.5 | -0.596 | 0.01021 | 0.037 | -58.406
-10 | -0.612 | 0.00982 | 0.037 | -62.323
-9.5 | -0.624 | 0.00947 | 0.036 | -65.907
-9 | -0.633 | 0.00917 | 0.036 | -69.04
-8.5 | -0.638 | 0.00583 | 0.035 | -109.398
-8 | -0.637 | 0.00668 | 0.035 | -95.405
-7.5 | -0.631 | 0.00664 | 0.034 | -95.056
-7 | -0.619 | 0.00661 | 0.034 | -93.663
-6.5 | -0.601 | 0.00767 | 0.033 | -78.422
-6 | -0.577 | 0.00752 | 0.033 | -76.702
-5.5 | -0.546 | 0.00746 | 0.032 | -73.233
-5 | -0.51 | 0.00736 | 0.031 | -69.363
-4.5 | -0.469 | 0.00731 | 0.031 | -64.152
-4 | -0.423 | 0.00728 | 0.03 | -58.192
-3.5 | -0.374 | 0.00724 | 0.03 | -51.637
-3 | -0.321 | 0.00722 | 0.029 | -44.438
-2.5 | -0.265 | 0.0072 | 0.028 | -36.843
-2 | -0.208 | 0.00719 | 0.028 | -28.945
-1.5 | -0.149 | 0.00719 | 0.027 | -20.748
-1 | -0.09 | 0.00698 | 0.026 | -12.84
-0.5 | -0.029 | 0.00688 | 0.026 | -4.263
0 | 0.031 | 0.00635 | 0.025 | 4.915
0.5 | 0.092 | 0.00642 | 0.024 | 14.284
1 | 0.152 | 0.0056 | 0.024 | 27.192
1.5 | 0.213 | 0.00569 | 0.023 | 37.375
2 | 0.273 | 0.0052 | 0.022 | 52.469
2.5 | 0.333 | 0.00531 | 0.022 | 62.772
3 | 0.394 | 0.00538 | 0.021 | 73.162
3.5 | 0.454 | 0.00547 | 0.02 | 83.002
4 | 0.514 | 0.00486 | 0.02 | 105.718
4.5 | 0.574 | 0.00496 | 0.019 | 115.747
5 | 0.634 | 0.00509 | 0.018 | 124.579
5.5 | 0.694 | 0.00529 | 0.017 | 131.109
6 | 0.753 | 0.00551 | 0.017 | 136.663
6.5 | 0.812 | 0.00575 | 0.016 | 141.259
7 | 0.87 | 0.00601 | 0.015 | 144.779
7.5 | 0.928 | 0.00631 | 0.014 | 147.04
8 | 0.984 | 0.00661 | 0.014 | 148.919
8.5 | 1.039 | 0.00694 | 0.013 | 149.677
9 | 1.092 | 0.00733 | 0.012 | 149.033
9.5 | 1.142 | 0.0078 | 0.011 | 146.477
10 | 1.186 | 0.00822 | 0.011 | 144.155
10.5 | 1.222 | 0.00865 | 0.01 | 141.214
11 | 1.252 | 0.00919 | 0.009 | 136.19
11.5 | 1.263 | 0.01552 | 0.008 | 81.345
12 | 1.253 | 0.01462 | 0.007 | 85.692
12.5 | 1.247 | 0.01531 | 0.007 | 81.454
13 | 1.236 | 0.0193 | 0.006 | 64.022
13.5 | 1.216 | 0.02186 | 0.005 | 55.619
14 | 1.19 | 0.02478 | 0.004 | 48.007
14.5 | 1.156 | 0.02822 | 0.003 | 40.976
15 | 1.119 | 0.03191 | 0.003 | 35.058
15.5 | 1.076 | 0.03615 | 0.002 | 29.775
16 | 1.031 | 0.04071 | 0.001 | 25.322
16.5 | 0.982 | 0.0464 | 0 | 21.166

## 138. Re 18M Mach 0.00 (2)
BIGFOIL.COM POLAR EXPORT
e326
EPPLER 326 |  |  |  | Cl Max: | 1.6185 | at alpha= | 18 | deg
XFOIL ncrit=9 |  |  |  | L/D Max: | 145.415 | at alpha= | 7 | deg
Re: | 18000000 |  |  | Cd Min: | 0.06304 | at alpha= | 20 | deg
Mach: | 0 |  |  | Cl=0 at alpha= | -0.36289 | deg
|  |  |  | @ Cl=0.1, Cd= | 0.0051313
|  |  |  | @ Cl=0.4, Cd= | 0.0038841
|  |  |  | @ Cl=0.6, Cd= | 0.0044712
alpha (deg) | Cl | Cd | Cm | Cl/Cd
-8.5 | -0.8687 | 0.00952 | 0.0171 | -91.25
-8 | -0.82 | 0.00889 | 0.0185 | -92.2385
-6 | -0.6171 | 0.00719 | 0.0228 | -85.8275
-5.5 | -0.5636 | 0.007 | 0.0233 | -80.5143
-5 | -0.5095 | 0.00684 | 0.0237 | -74.4883
-4.5 | -0.455 | 0.00669 | 0.024 | -68.012
-4 | -0.4006 | 0.00652 | 0.0244 | -61.4417
-3.5 | -0.3457 | 0.00641 | 0.0246 | -53.9314
-3 | -0.2907 | 0.00628 | 0.0248 | -46.2898
-2.5 | -0.2355 | 0.00615 | 0.025 | -38.2927
-2 | -0.1803 | 0.00602 | 0.0252 | -29.9502
-1.5 | -0.1248 | 0.00593 | 0.0253 | -21.0455
-1 | -0.0697 | 0.00577 | 0.0254 | -12.0797
-0.5 | -0.015 | 0.00563 | 0.0256 | -2.6643
0 | 0.0397 | 0.00546 | 0.0258 | 7.2711
0.5 | 0.0932 | 0.00521 | 0.0262 | 17.8887
1 | 0.1416 | 0.00465 | 0.0274 | 30.4516
1.5 | 0.195 | 0.00439 | 0.0277 | 44.4191
2 | 0.2445 | 0.00389 | 0.0287 | 62.8535
2.5 | 0.2983 | 0.00371 | 0.029 | 80.4043
3 | 0.3558 | 0.0038 | 0.0285 | 93.6316
3.5 | 0.4136 | 0.00391 | 0.0279 | 105.7801
4 | 0.471 | 0.00406 | 0.0274 | 116.0099
4.5 | 0.5279 | 0.00422 | 0.0269 | 125.0948
5 | 0.5844 | 0.00441 | 0.0265 | 132.517
5.5 | 0.6405 | 0.00463 | 0.0261 | 138.3369
6 | 0.6961 | 0.0049 | 0.0258 | 142.0612
6.5 | 0.7514 | 0.00518 | 0.0255 | 145.0579
7 | 0.8056 | 0.00554 | 0.0254 | 145.4152
7.5 | 0.8586 | 0.00595 | 0.0254 | 144.3025
8 | 0.9113 | 0.00636 | 0.0255 | 143.2862
8.5 | 0.9637 | 0.00676 | 0.0256 | 142.5592
9 | 1.0157 | 0.00718 | 0.0257 | 141.4624
9.5 | 1.0658 | 0.00771 | 0.0262 | 138.2361
10 | 1.1148 | 0.00829 | 0.0268 | 134.4753
10.5 | 1.1637 | 0.00883 | 0.0273 | 131.7894
11 | 1.2118 | 0.00936 | 0.028 | 129.4658
11.5 | 1.2593 | 0.00987 | 0.0287 | 127.5887
12 | 1.3052 | 0.01042 | 0.0296 | 125.2591
12.5 | 1.35 | 0.01099 | 0.0307 | 122.8389
13 | 1.3916 | 0.01165 | 0.0323 | 119.4506
13.5 | 1.4298 | 0.01235 | 0.0343 | 115.7733
14 | 1.4616 | 0.01319 | 0.0374 | 110.8112
14.5 | 1.4732 | 0.01407 | 0.0443 | 104.705
15 | 1.4909 | 0.01495 | 0.0495 | 99.7258
15.5 | 1.5041 | 0.01617 | 0.0544 | 93.0179
16 | 1.5117 | 0.01791 | 0.0589 | 84.4054
16.5 | 1.5057 | 0.02099 | 0.0628 | 71.7342
17 | 1.5698 | 0.024 | 0.0535 | 65.4083
18 | 1.6185 | 0.0328 | 0.0449 | 49.3445
19.5 | 1.5722 | 0.05476 | 0.0381 | 28.7107
20 | 1.5523 | 0.06304 | 0.0352 | 24.624

## 139. Re 18M Mach 0.10 (1)
BIGFOIL.COM POLAR EXPORT
e326
EPPLER 326 |  |  |  | Cl Max: | 1.258 | at alpha= | 11.5 | deg
JavaFoil+Calcfoil stall+Eppler ext transition |  |  |  | L/D Max: | 149.209 | at alpha= | 8.5 | deg
Re: | 18000000 |  |  | Cd Min: | 0.00487 | at alpha= | 4 | deg
Mach: | 0.1 |  |  | Cl=0 at alpha= | -0.25833 | deg
|  |  |  | @ Cl=0.1, Cd= | 0.0063238
|  |  |  | @ Cl=0.4, Cd= | 0.0053847
|  |  |  | @ Cl=0.6, Cd= | 0.0050237
alpha (deg) | Cl | Cd | Cm | Cl/Cd
-13 | -0.434 | 0.01514 | 0.038 | -28.643
-12.5 | -0.463 | 0.01306 | 0.039 | -35.456
-12 | -0.491 | 0.01193 | 0.038 | -41.1
-11.5 | -0.516 | 0.01125 | 0.038 | -45.902
-11 | -0.541 | 0.01077 | 0.038 | -50.247
-10.5 | -0.564 | 0.01033 | 0.037 | -54.561
-10 | -0.583 | 0.00991 | 0.037 | -58.889
-9.5 | -0.6 | 0.00957 | 0.036 | -62.724
-9 | -0.613 | 0.00925 | 0.036 | -66.294
-8.5 | -0.621 | 0.00585 | 0.035 | -106.289
-8 | -0.624 | 0.00673 | 0.035 | -92.739
-7.5 | -0.622 | 0.00666 | 0.034 | -93.263
-7 | -0.612 | 0.00664 | 0.034 | -92.261
-6.5 | -0.597 | 0.00767 | 0.033 | -77.845
-6 | -0.575 | 0.0075 | 0.033 | -76.558
-5.5 | -0.546 | 0.00748 | 0.032 | -72.929
-5 | -0.511 | 0.00745 | 0.032 | -68.544
-4.5 | -0.47 | 0.00731 | 0.031 | -64.261
-4 | -0.425 | 0.00728 | 0.03 | -58.336
-3.5 | -0.375 | 0.00724 | 0.03 | -51.796
-3 | -0.322 | 0.00723 | 0.029 | -44.583
-2.5 | -0.267 | 0.00722 | 0.029 | -36.922
-2 | -0.209 | 0.00723 | 0.028 | -28.896
-1.5 | -0.15 | 0.0072 | 0.027 | -20.824
-1 | -0.09 | 0.007 | 0.027 | -12.863
-0.5 | -0.029 | 0.00692 | 0.026 | -4.255
0 | 0.031 | 0.00635 | 0.025 | 4.933
0.5 | 0.092 | 0.00643 | 0.025 | 14.334
1 | 0.153 | 0.00562 | 0.024 | 27.216
1.5 | 0.214 | 0.00568 | 0.023 | 37.595
2 | 0.274 | 0.00521 | 0.023 | 52.647
2.5 | 0.335 | 0.00531 | 0.022 | 63.099
3 | 0.396 | 0.00538 | 0.021 | 73.487
3.5 | 0.456 | 0.00545 | 0.02 | 83.657
4 | 0.517 | 0.00487 | 0.02 | 105.997
4.5 | 0.577 | 0.00497 | 0.019 | 116.085
5 | 0.637 | 0.00511 | 0.018 | 124.759
5.5 | 0.697 | 0.00531 | 0.017 | 131.203
6 | 0.757 | 0.00553 | 0.017 | 136.748
6.5 | 0.816 | 0.00577 | 0.016 | 141.278
7 | 0.874 | 0.00604 | 0.015 | 144.871
7.5 | 0.932 | 0.00635 | 0.015 | 146.875
8 | 0.989 | 0.00665 | 0.014 | 148.65
8.5 | 1.044 | 0.007 | 0.013 | 149.209
9 | 1.097 | 0.00739 | 0.012 | 148.436
9.5 | 1.147 | 0.00787 | 0.011 | 145.706
10 | 1.19 | 0.00831 | 0.011 | 143.174
10.5 | 1.225 | 0.00876 | 0.01 | 139.878
11 | 1.254 | 0.00931 | 0.009 | 134.642
11.5 | 1.258 | 0.01485 | 0.008 | 84.726
12 | 1.247 | 0.01375 | 0.007 | 90.717
12.5 | 1.239 | 0.01445 | 0.007 | 85.708
13 | 1.224 | 0.02005 | 0.006 | 61.062
13.5 | 1.2 | 0.02278 | 0.005 | 52.7
14 | 1.169 | 0.02584 | 0.004 | 45.249
14.5 | 1.131 | 0.02948 | 0.003 | 38.373
15 | 1.088 | 0.03343 | 0.003 | 32.542
15.5 | 1.04 | 0.03789 | 0.002 | 27.439
16 | 0.989 | 0.04275 | 0.001 | 23.126
16.5 | 0.934 | 0.04895 | 0 | 19.083

## 140. Re 18M Mach 0.10 (2)
BIGFOIL.COM POLAR EXPORT
e326
EPPLER 326 |  |  |  | Cl Max: | 1.6039 | at alpha= | 18 | deg
XFOIL ncrit=9 |  |  |  | L/D Max: | 145.863 | at alpha= | 7 | deg
Re: | 18000000 |  |  | Cd Min: | 0.06916 | at alpha= | 20 | deg
Mach: | 0.1 |  |  | Cl=0 at alpha= | -0.36612 | deg
|  |  |  | @ Cl=0.1, Cd= | 0.0051407
|  |  |  | @ Cl=0.4, Cd= | 0.0038865
|  |  |  | @ Cl=0.6, Cd= | 0.0044662
alpha (deg) | Cl | Cd | Cm | Cl/Cd
-8.5 | -0.8688 | 0.01028 | 0.0152 | -84.5136
-8 | -0.8226 | 0.00923 | 0.0173 | -89.1224
-7.5 | -0.7747 | 0.00844 | 0.0191 | -91.7891
-7 | -0.7234 | 0.00803 | 0.0202 | -90.0872
-6.5 | -0.6716 | 0.00766 | 0.0213 | -87.6762
-5.5 | -0.5666 | 0.00703 | 0.0231 | -80.5974
-5 | -0.5121 | 0.00686 | 0.0236 | -74.6501
-4.5 | -0.4572 | 0.00671 | 0.0239 | -68.1371
-4 | -0.4025 | 0.00654 | 0.0243 | -61.5443
-3.5 | -0.3473 | 0.00642 | 0.0246 | -54.0966
-3 | -0.2919 | 0.00629 | 0.0248 | -46.407
-2.5 | -0.2364 | 0.00616 | 0.025 | -38.3766
-2 | -0.1809 | 0.00603 | 0.0252 | -30
-1.5 | -0.1251 | 0.00594 | 0.0253 | -21.0606
-1 | -0.0697 | 0.00578 | 0.0255 | -12.0588
-0.5 | -0.0147 | 0.00563 | 0.0257 | -2.611
0 | 0.0402 | 0.00547 | 0.0259 | 7.3492
0.5 | 0.094 | 0.00521 | 0.0263 | 18.0422
1 | 0.1425 | 0.00465 | 0.0276 | 30.6452
1.5 | 0.1963 | 0.00439 | 0.0279 | 44.7153
2 | 0.2458 | 0.00387 | 0.029 | 63.5142
2.5 | 0.3002 | 0.00371 | 0.0292 | 80.9164
3 | 0.3581 | 0.0038 | 0.0287 | 94.2368
3.5 | 0.4162 | 0.00392 | 0.0282 | 106.1735
4 | 0.474 | 0.00407 | 0.0276 | 116.4619
4.5 | 0.5312 | 0.00422 | 0.0272 | 125.8768
5 | 0.5881 | 0.00442 | 0.0268 | 133.0543
5.5 | 0.6447 | 0.00464 | 0.0264 | 138.944
6 | 0.7007 | 0.00491 | 0.0261 | 142.7088
6.5 | 0.7564 | 0.0052 | 0.0259 | 145.4615
7 | 0.811 | 0.00556 | 0.0258 | 145.8633
7.5 | 0.8644 | 0.00597 | 0.0259 | 144.7906
8 | 0.9174 | 0.00639 | 0.026 | 143.5681
8.5 | 0.9703 | 0.0068 | 0.0261 | 142.6912
9 | 1.0225 | 0.00723 | 0.0264 | 141.4246
9.5 | 1.0731 | 0.00776 | 0.0269 | 138.2861
10 | 1.1223 | 0.00836 | 0.0276 | 134.2464
10.5 | 1.1712 | 0.00892 | 0.0283 | 131.3004
11 | 1.2196 | 0.00947 | 0.029 | 128.7856
11.5 | 1.2672 | 0.01 | 0.0299 | 126.72
12 | 1.313 | 0.01057 | 0.0311 | 124.2195
12.5 | 1.3578 | 0.01115 | 0.0323 | 121.7758
13 | 1.3992 | 0.01182 | 0.0341 | 118.3756
13.5 | 1.4357 | 0.01259 | 0.0366 | 114.0349
14 | 1.4599 | 0.01342 | 0.0414 | 108.7854
14.5 | 1.4707 | 0.01442 | 0.0483 | 101.9903
15 | 1.4872 | 0.01544 | 0.0534 | 96.3212
15.5 | 1.4988 | 0.01688 | 0.0582 | 88.7915
16 | 1.5024 | 0.01907 | 0.0626 | 78.7834
16.5 | 1.5123 | 0.02265 | 0.0625 | 66.7682
17.5 | 1.5832 | 0.03109 | 0.0507 | 50.9231
18 | 1.6039 | 0.03679 | 0.0448 | 43.5961
18.5 | 1.5909 | 0.04364 | 0.043 | 36.4551
19 | 1.5736 | 0.05117 | 0.0408 | 30.7524
20 | 1.5222 | 0.06916 | 0.0346 | 22.0098

## 141. Re 18M Mach 0.25 (1)
BIGFOIL.COM POLAR EXPORT
e326
EPPLER 326 |  |  |  | Cl Max: | 1.242 | at alpha= | 10.5 | deg
JavaFoil+Calcfoil stall+Eppler ext transition |  |  |  | L/D Max: | 146.618 | at alpha= | 8 | deg
Re: | 18000000 |  |  | Cd Min: | 0.00494 | at alpha= | 4 | deg
Mach: | 0.25 |  |  | Cl=0 at alpha= | -0.25806 | deg
|  |  |  | @ Cl=0.1, Cd= | 0.0064239
|  |  |  | @ Cl=0.4, Cd= | 0.0054333
|  |  |  | @ Cl=0.6, Cd= | 0.0050595
alpha (deg) | Cl | Cd | Cm | Cl/Cd
-11.5 | -0.078 | 0.01473 | 0.038 | -5.315
-11 | -0.159 | 0.01209 | 0.038 | -13.122
-10.5 | -0.25 | 0.01118 | 0.038 | -22.343
-10 | -0.319 | 0.01053 | 0.038 | -30.279
-9.5 | -0.379 | 0.01007 | 0.037 | -37.666
-9 | -0.432 | 0.0097 | 0.037 | -44.529
-8.5 | -0.476 | 0.00934 | 0.036 | -51.012
-8 | -0.512 | 0.00597 | 0.036 | -85.773
-7.5 | -0.538 | 0.00686 | 0.035 | -78.426
-7 | -0.554 | 0.00679 | 0.035 | -81.577
-6.5 | -0.558 | 0.00674 | 0.034 | -82.758
-6 | -0.551 | 0.00772 | 0.034 | -71.442
-5.5 | -0.534 | 0.00771 | 0.033 | -69.334
-5 | -0.508 | 0.00753 | 0.032 | -67.441
-4.5 | -0.472 | 0.0075 | 0.032 | -62.974
-4 | -0.43 | 0.00738 | 0.031 | -58.256
-3.5 | -0.382 | 0.00734 | 0.031 | -52.008
-3 | -0.329 | 0.00733 | 0.03 | -44.913
-2.5 | -0.273 | 0.00731 | 0.029 | -37.379
-2 | -0.214 | 0.00729 | 0.029 | -29.421
-1.5 | -0.154 | 0.0073 | 0.028 | -21.095
-1 | -0.092 | 0.00706 | 0.027 | -13.102
-0.5 | -0.03 | 0.007 | 0.027 | -4.323
0 | 0.032 | 0.00643 | 0.026 | 5.009
0.5 | 0.095 | 0.00649 | 0.025 | 14.578
1 | 0.157 | 0.00567 | 0.025 | 27.715
1.5 | 0.22 | 0.00574 | 0.024 | 38.251
2 | 0.282 | 0.00526 | 0.023 | 53.578
2.5 | 0.344 | 0.00538 | 0.022 | 63.942
3 | 0.407 | 0.00544 | 0.022 | 74.69
3.5 | 0.469 | 0.00554 | 0.021 | 84.549
4 | 0.531 | 0.00494 | 0.02 | 107.505
4.5 | 0.593 | 0.00504 | 0.019 | 117.693
5 | 0.654 | 0.00521 | 0.019 | 125.606
5.5 | 0.716 | 0.00543 | 0.018 | 131.852
6 | 0.777 | 0.00567 | 0.017 | 136.932
6.5 | 0.837 | 0.00593 | 0.016 | 141.127
7 | 0.898 | 0.00623 | 0.016 | 144.132
7.5 | 0.957 | 0.00657 | 0.015 | 145.504
8 | 1.014 | 0.00692 | 0.014 | 146.618
8.5 | 1.07 | 0.00732 | 0.013 | 146.103
9 | 1.123 | 0.00777 | 0.013 | 144.548
9.5 | 1.172 | 0.00833 | 0.012 | 140.7
10 | 1.212 | 0.00888 | 0.011 | 136.438
10.5 | 1.242 | 0.00946 | 0.01 | 131.189
11 | 1.235 | 0.01422 | 0.009 | 86.814
11.5 | 1.226 | 0.01389 | 0.008 | 88.233
12 | 1.204 | 0.01881 | 0.007 | 64.037
12.5 | 1.175 | 0.02172 | 0.007 | 54.11
13 | 1.133 | 0.02506 | 0.006 | 45.204
13.5 | 1.074 | 0.02878 | 0.005 | 37.333
14 | 1.003 | 0.03331 | 0.004 | 30.098
14.5 | 0.919 | 0.03852 | 0.003 | 23.865
15 | 0.826 | 0.04454 | 0.003 | 18.548
15.5 | 0.726 | 0.05138 | 0.002 | 14.123

## 142. Re 18M Mach 0.25 (2)
BIGFOIL.COM POLAR EXPORT
e326
EPPLER 326 |  |  |  | Cl Max: | 1.5353 | at alpha= | 17 | deg
XFOIL ncrit=9 |  |  |  | L/D Max: | 148.504 | at alpha= | 6.5 | deg
Re: | 18000000 |  |  | Cd Min: | 0.09948 | at alpha= | 20 | deg
Mach: | 0.25 |  |  | Cl=0 at alpha= | -99 | deg
|  |  |  | @ Cl=0.1, Cd= | 0.005228
|  |  |  | @ Cl=0.4, Cd= | 0.003894
|  |  |  | @ Cl=0.6, Cd= | 0.0044373
alpha (deg) | Cl | Cd | Cm | Cl/Cd
0 | 0.0436 | 0.0055 | 0.0266 | 7.9273
0.5 | 0.099 | 0.00524 | 0.027 | 18.8931
1 | 0.1482 | 0.00465 | 0.0286 | 31.871
1.5 | 0.2027 | 0.00435 | 0.0291 | 46.5977
2 | 0.2525 | 0.00375 | 0.0305 | 67.3333
2.5 | 0.3107 | 0.00374 | 0.0304 | 83.0749
3 | 0.3704 | 0.00384 | 0.03 | 96.4583
3.5 | 0.4307 | 0.00395 | 0.0294 | 109.038
4 | 0.4907 | 0.0041 | 0.0289 | 119.6829
4.5 | 0.5501 | 0.00426 | 0.0286 | 129.1315
5 | 0.6092 | 0.00447 | 0.0283 | 136.2864
5.5 | 0.668 | 0.0047 | 0.028 | 142.1277
6 | 0.7261 | 0.00498 | 0.0279 | 145.8032
6.5 | 0.7841 | 0.00528 | 0.0278 | 148.5038
7 | 0.8406 | 0.00568 | 0.028 | 147.993
7.5 | 0.8967 | 0.0061 | 0.0283 | 147
8 | 0.9515 | 0.00657 | 0.0288 | 144.825
8.5 | 1.0065 | 0.00701 | 0.0293 | 143.5806
9 | 1.06 | 0.00753 | 0.0301 | 140.7703
9.5 | 1.1127 | 0.00809 | 0.0311 | 137.5402
10 | 1.1637 | 0.00872 | 0.0323 | 133.4518
10.5 | 1.213 | 0.00941 | 0.0338 | 128.9054
11 | 1.2629 | 0.01 | 0.0353 | 126.29
11.5 | 1.3104 | 0.01064 | 0.0372 | 123.1579
12 | 1.3551 | 0.01134 | 0.0395 | 119.4974
12.5 | 1.3952 | 0.01213 | 0.0426 | 115.0206
13 | 1.4191 | 0.01308 | 0.0484 | 108.4939
13.5 | 1.431 | 0.01415 | 0.0559 | 101.1307
14 | 1.4434 | 0.01549 | 0.0622 | 93.1827
14.5 | 1.4458 | 0.01765 | 0.0679 | 81.915
15 | 1.4543 | 0.02022 | 0.0714 | 71.9238
15.5 | 1.4601 | 0.02348 | 0.0739 | 62.1848
16 | 1.4689 | 0.02844 | 0.072 | 51.6491
17 | 1.5353 | 0.04327 | 0.0505 | 35.4819
17.5 | 1.5046 | 0.05086 | 0.0508 | 29.5832
18 | 1.4936 | 0.05964 | 0.0456 | 25.0436
18.5 | 1.4629 | 0.06938 | 0.0421 | 21.0853
19 | 1.433 | 0.07932 | 0.0383 | 18.0661
19.5 | 1.3953 | 0.09057 | 0.0337 | 15.4058
20 | 1.3771 | 0.09948 | 0.0299 | 13.843

## 143. Re 18M Mach 0.50 (1)
BIGFOIL.COM POLAR EXPORT
e326
EPPLER 326 |  |  |  | Cl Max: | 1.184 | at alpha= | 9.5 | deg
JavaFoil+Calcfoil stall+Eppler ext transition |  |  |  | L/D Max: | 136.489 | at alpha= | 6.5 | deg
Re: | 18000000 |  |  | Cd Min: | 0.00508 | at alpha= | 3.5 | deg
Mach: | 0.5 |  |  | Cl=0 at alpha= | -0.25714 | deg
|  |  |  | @ Cl=0.1, Cd= | 0.006814
|  |  |  | @ Cl=0.4, Cd= | 0.0056783
|  |  |  | @ Cl=0.6, Cd= | 0.005272
alpha (deg) | Cl | Cd | Cm | Cl/Cd
-20 | -1.066 | 0.18522 | 0.031 | -5.755
-19.5 | -1.041 | 0.17131 | 0.031 | -6.078
-19 | -1.016 | 0.1582 | 0.031 | -6.423
-18.5 | -0.99 | 0.15094 | 0.031 | -6.559
-18 | -0.967 | 0.13214 | 0.031 | -7.314
-17.5 | -0.939 | 0.12811 | 0.03 | -7.329
-17 | -0.912 | 0.12384 | 0.03 | -7.363
-16.5 | -0.884 | 0.1205 | 0.029 | -7.338
-16 | -0.856 | 0.11801 | 0.028 | -7.254
-15.5 | -0.83 | 0.11433 | 0.027 | -7.256
-15 | -0.803 | 0.10886 | 0.027 | -7.378
-14.5 | -0.779 | 0.10185 | 0.028 | -7.653
-14 | -0.754 | 0.09478 | 0.027 | -7.952
-13.5 | -0.726 | 0.09023 | 0.027 | -8.051
-13 | -0.698 | 0.08673 | 0.026 | -8.05
-12.5 | -0.671 | 0.08297 | 0.025 | -8.085
-12 | -0.643 | 0.07986 | 0.024 | -8.047
-11.5 | -0.616 | 0.07527 | 0.023 | -8.178
-11 | -0.589 | 0.07017 | 0.023 | -8.393
-10.5 | -0.562 | 0.07211 | 0.022 | -7.789
-10 | -0.537 | 0.06427 | 0.023 | -8.349
-9.5 | -0.513 | 0.05641 | 0.025 | -9.093
-9 | -0.578 | 0.01345 | 0.04 | -42.938
-8.5 | -0.557 | 0.01085 | 0.04 | -51.392
-8 | -0.526 | 0.01016 | 0.04 | -51.711
-7.5 | -0.401 | 0.04632 | 0.022 | -8.663
-7 | -0.459 | 0.00958 | 0.039 | -47.937
-6.5 | -0.426 | 0.00623 | 0.038 | -68.359
-6 | -0.393 | 0.00626 | 0.038 | -62.746
-5.5 | -0.36 | 0.00844 | 0.037 | -42.641
-5 | -0.326 | 0.0083 | 0.036 | -39.231
-4.5 | -0.292 | 0.00816 | 0.036 | -35.738
-4 | -0.257 | 0.00802 | 0.035 | -32.091
-3.5 | -0.382 | 0.0079 | 0.034 | -48.417
-3 | -0.351 | 0.00779 | 0.034 | -45.016
-2.5 | -0.299 | 0.00777 | 0.033 | -38.428
-2 | -0.237 | 0.00774 | 0.032 | -30.642
-1.5 | -0.171 | 0.0077 | 0.031 | -22.248
-1 | -0.103 | 0.00769 | 0.031 | -13.426
-0.5 | -0.034 | 0.00742 | 0.03 | -4.556
0 | 0.036 | 0.00675 | 0.029 | 5.329
0.5 | 0.106 | 0.00682 | 0.028 | 15.505
1 | 0.176 | 0.00592 | 0.027 | 29.65
1.5 | 0.245 | 0.00536 | 0.027 | 45.767
2 | 0.315 | 0.00551 | 0.026 | 57.152
2.5 | 0.384 | 0.00566 | 0.025 | 67.96
3 | 0.454 | 0.00574 | 0.024 | 79.07
3.5 | 0.523 | 0.00508 | 0.023 | 102.899
4 | 0.592 | 0.00525 | 0.023 | 112.788
4.5 | 0.661 | 0.00544 | 0.022 | 121.435
5 | 0.729 | 0.00574 | 0.021 | 127.05
5.5 | 0.797 | 0.00606 | 0.02 | 131.653
6 | 0.865 | 0.00644 | 0.019 | 134.331
6.5 | 0.931 | 0.00682 | 0.018 | 136.489
7 | 0.996 | 0.00733 | 0.018 | 135.832
7.5 | 1.059 | 0.00794 | 0.017 | 133.355
8 | 1.117 | 0.00865 | 0.016 | 129.205
8.5 | 1.159 | 0.01406 | 0.015 | 82.411
9 | 1.175 | 0.01221 | 0.014 | 96.29
9.5 | 1.184 | 0.01694 | 0.013 | 69.893
10 | 1.135 | 0.02119 | 0.011 | 53.581
10.5 | 0.688 | 0.02892 | 0.01 | 23.786
11 | 0.711 | 0.0344 | 0.009 | 20.682
11.5 | 0.725 | 0.04639 | 0.008 | 15.633
12 | 0.759 | 0.04559 | 0.007 | 16.654
12.5 | 0.779 | 0.05494 | 0.007 | 14.186
13 | 0.813 | 0.05337 | 0.006 | 15.238
13.5 | 0.838 | 0.06034 | 0.005 | 13.884
14 | 0.853 | 0.07466 | 0.004 | 11.428
14.5 | 0.848 | 0.10609 | 0.003 | 7.99

## 144. Re 18M Mach 0.50 (2)
BIGFOIL.COM POLAR EXPORT
e326
EPPLER 326 |  |  |  | Cl Max: | 1.4127 | at alpha= | 12 | deg
XFOIL ncrit=9 |  |  |  | L/D Max: | 157.996 | at alpha= | 6 | deg
Re: | 18000000 |  |  | Cd Min: | 0.16091 | at alpha= | 18.5 | deg
Mach: | 0.5 |  |  | Cl=0 at alpha= | -99 | deg
|  |  |  | @ Cl=0.1, Cd= | 0.0054621
|  |  |  | @ Cl=0.4, Cd= | 0.0039145
|  |  |  | @ Cl=0.6, Cd= | 0.0044046
alpha (deg) | Cl | Cd | Cm | Cl/Cd
0 | 0.0616 | 0.00562 | 0.0291 | 10.9609
0.5 | 0.1224 | 0.00537 | 0.0303 | 22.7933
1.5 | 0.2283 | 0.00408 | 0.0353 | 55.9559
2 | 0.2893 | 0.00376 | 0.0365 | 76.9415
2.5 | 0.3583 | 0.00383 | 0.0362 | 93.5509
3 | 0.4274 | 0.00397 | 0.0359 | 107.6574
3.5 | 0.4969 | 0.00415 | 0.0357 | 119.7349
4 | 0.567 | 0.00431 | 0.0355 | 131.5545
4.5 | 0.6368 | 0.00451 | 0.0355 | 141.1973
5 | 0.7061 | 0.00474 | 0.0357 | 148.9662
5.5 | 0.7747 | 0.00503 | 0.0363 | 154.0159
6 | 0.8437 | 0.00534 | 0.037 | 157.9963
6.5 | 0.9108 | 0.00578 | 0.0383 | 157.5779
7 | 0.9779 | 0.00624 | 0.0398 | 156.7147
7.5 | 1.0444 | 0.00676 | 0.0417 | 154.497
8 | 1.1081 | 0.00741 | 0.0443 | 149.5412
8.5 | 1.1697 | 0.00813 | 0.0474 | 143.8745
9 | 1.2313 | 0.00881 | 0.051 | 139.7616
9.5 | 1.2841 | 0.00976 | 0.0559 | 131.5676
10 | 1.3313 | 0.01078 | 0.0619 | 123.4972
10.5 | 1.3615 | 0.01173 | 0.0706 | 116.0699
11 | 1.3919 | 0.01283 | 0.0788 | 108.4879
11.5 | 1.4068 | 0.0147 | 0.087 | 95.7007
12 | 1.4127 | 0.01801 | 0.0928 | 78.4398
12.5 | 1.388 | 0.02434 | 0.0961 | 57.0255
13 | 1.3533 | 0.03191 | 0.0976 | 42.4099
13.5 | 1.3021 | 0.04085 | 0.0971 | 31.8752
14 | 1.2578 | 0.04984 | 0.0953 | 25.2368
14.5 | 1.2143 | 0.05957 | 0.092 | 20.3844
15 | 1.1759 | 0.06963 | 0.0876 | 16.8878
15.5 | 1.1445 | 0.0796 | 0.0828 | 14.3781
17.5 | 1.0405 | 0.13222 | 0.0408 | 7.8695
18 | 1.0293 | 0.14637 | 0.0281 | 7.0322
18.5 | 1.0204 | 0.16091 | 0.0148 | 6.3414

## 145. Re 20M Mach 0.00 (1)
BIGFOIL.COM POLAR EXPORT
e326
EPPLER 326 |  |  |  | Cl Max: | 1.265 | at alpha= | 11.5 | deg
JavaFoil+Calcfoil stall+Eppler ext transition |  |  |  | L/D Max: | 150.906 | at alpha= | 8.5 | deg
Re: | 20000000 |  |  | Cd Min: | 0.005 | at alpha= | 4.5 | deg
Mach: | 0 |  |  | Cl=0 at alpha= | -0.25833 | deg
|  |  |  | @ Cl=0.1, Cd= | 0.005834
|  |  |  | @ Cl=0.4, Cd= | 0.005353
|  |  |  | @ Cl=0.6, Cd= | 0.0050607
alpha (deg) | Cl | Cd | Cm | Cl/Cd
-13.5 | -0.46 | 0.01602 | 0.038 | -28.718
-13 | -0.487 | 0.01362 | 0.039 | -35.745
-12.5 | -0.512 | 0.01231 | 0.038 | -41.555
-12 | -0.535 | 0.01145 | 0.038 | -46.744
-11.5 | -0.557 | 0.01081 | 0.038 | -51.558
-11 | -0.578 | 0.01041 | 0.038 | -55.532
-10.5 | -0.596 | 0.01003 | 0.037 | -59.455
-10 | -0.612 | 0.00966 | 0.037 | -63.353
-9.5 | -0.625 | 0.00932 | 0.036 | -67.042
-9 | -0.633 | 0.00903 | 0.036 | -70.159
-8.5 | -0.638 | 0.00664 | 0.035 | -96.149
-8 | -0.637 | 0.00661 | 0.035 | -96.449
-7.5 | -0.631 | 0.00655 | 0.034 | -96.293
-7 | -0.619 | 0.00651 | 0.034 | -95.17
-6.5 | -0.601 | 0.00751 | 0.033 | -80.024
-6 | -0.577 | 0.00738 | 0.033 | -78.144
-5.5 | -0.546 | 0.00735 | 0.032 | -74.394
-5 | -0.51 | 0.00732 | 0.031 | -69.739
-4.5 | -0.469 | 0.00718 | 0.031 | -65.347
-4 | -0.423 | 0.00715 | 0.03 | -59.26
-3.5 | -0.374 | 0.00712 | 0.03 | -52.476
-3 | -0.321 | 0.00712 | 0.029 | -45.085
-2.5 | -0.265 | 0.00712 | 0.028 | -37.302
-2 | -0.208 | 0.00711 | 0.028 | -29.277
-1.5 | -0.149 | 0.00707 | 0.027 | -21.099
-1 | -0.09 | 0.00689 | 0.026 | -12.993
-0.5 | -0.029 | 0.00689 | 0.026 | -4.253
0 | 0.031 | 0.00686 | 0.025 | 4.545
0.5 | 0.092 | 0.00583 | 0.024 | 15.716
1 | 0.152 | 0.00586 | 0.024 | 25.969
1.5 | 0.213 | 0.00567 | 0.023 | 37.526
2 | 0.273 | 0.00518 | 0.022 | 52.667
2.5 | 0.333 | 0.00528 | 0.022 | 63.157
3 | 0.394 | 0.00534 | 0.021 | 73.67
3.5 | 0.454 | 0.00547 | 0.02 | 82.943
4 | 0.514 | 0.00556 | 0.02 | 92.538
4.5 | 0.574 | 0.005 | 0.019 | 114.921
5 | 0.634 | 0.00514 | 0.018 | 123.231
5.5 | 0.694 | 0.00526 | 0.017 | 131.77
6 | 0.753 | 0.00549 | 0.017 | 137.196
6.5 | 0.812 | 0.00571 | 0.016 | 142.151
7 | 0.87 | 0.00598 | 0.015 | 145.489
7.5 | 0.928 | 0.00627 | 0.014 | 147.924
8 | 0.984 | 0.00655 | 0.014 | 150.192
8.5 | 1.039 | 0.00689 | 0.013 | 150.906
9 | 1.092 | 0.00726 | 0.012 | 150.481
9.5 | 1.142 | 0.0077 | 0.011 | 148.419
10 | 1.186 | 0.00812 | 0.011 | 146.08
10.5 | 1.222 | 0.00853 | 0.01 | 143.289
11 | 1.252 | 0.00905 | 0.009 | 138.403
11.5 | 1.265 | 0.01522 | 0.008 | 83.139
12 | 1.256 | 0.01421 | 0.007 | 88.363
12.5 | 1.251 | 0.01473 | 0.007 | 84.904
13 | 1.238 | 0.01547 | 0.006 | 80.079
13.5 | 1.219 | 0.02112 | 0.005 | 57.699
14 | 1.192 | 0.02397 | 0.004 | 49.72
14.5 | 1.159 | 0.02745 | 0.003 | 42.212
15 | 1.121 | 0.03092 | 0.003 | 36.259
15.5 | 1.078 | 0.03509 | 0.002 | 30.73
16 | 1.033 | 0.03952 | 0.001 | 26.138
16.5 | 0.984 | 0.04513 | 0.001 | 21.805

## 146. Re 20M Mach 0.00 (2)
BIGFOIL.COM POLAR EXPORT
e326
EPPLER 326 |  |  |  | Cl Max: | 1.6183 | at alpha= | 18 | deg
XFOIL ncrit=9 |  |  |  | L/D Max: | 146.491 | at alpha= | 7 | deg
Re: | 20000000 |  |  | Cd Min: | 0.06044 | at alpha= | 20 | deg
Mach: | 0 |  |  | Cl=0 at alpha= | -0.3604 | deg
|  |  |  | @ Cl=0.1, Cd= | 0.0051411
|  |  |  | @ Cl=0.4, Cd= | 0.0038616
|  |  |  | @ Cl=0.6, Cd= | 0.0044478
alpha (deg) | Cl | Cd | Cm | Cl/Cd
-12.5 | -1.2275 | 0.01586 | 0.0018 | -77.396
-12 | -1.2006 | 0.01362 | 0.0065 | -88.1498
-11 | -1.1077 | 0.01275 | 0.0097 | -86.8784
-10.5 | -1.0619 | 0.01206 | 0.0115 | -88.0514
-9.5 | -0.9723 | 0.01011 | 0.0155 | -96.1721
-9 | -0.9247 | 0.0094 | 0.0171 | -98.3723
-8.5 | -0.8751 | 0.00891 | 0.0183 | -98.2155
-8 | -0.825 | 0.00848 | 0.0194 | -97.2877
-7.5 | -0.7747 | 0.00803 | 0.0206 | -96.4757
-7 | -0.7228 | 0.00772 | 0.0214 | -93.6269
-6.5 | -0.6706 | 0.00742 | 0.0222 | -90.3774
-6 | -0.6187 | 0.00709 | 0.0231 | -87.2638
-5.5 | -0.5652 | 0.00689 | 0.0236 | -82.0319
-5 | -0.5111 | 0.00673 | 0.024 | -75.9435
-4.5 | -0.4565 | 0.00659 | 0.0243 | -69.2716
-4 | -0.402 | 0.00643 | 0.0247 | -62.5194
-3.5 | -0.3468 | 0.0063 | 0.0248 | -55.0476
-3 | -0.2917 | 0.00618 | 0.025 | -47.2006
-2.5 | -0.2365 | 0.00607 | 0.0252 | -38.9621
-2 | -0.1811 | 0.00594 | 0.0253 | -30.4882
-1.5 | -0.1254 | 0.00585 | 0.0254 | -21.4359
-1 | -0.0702 | 0.00572 | 0.0255 | -12.2727
-0.5 | -0.0153 | 0.00555 | 0.0257 | -2.7568
0 | 0.0395 | 0.00542 | 0.0258 | 7.2878
0.5 | 0.0936 | 0.00519 | 0.0261 | 18.0347
1 | 0.1447 | 0.0048 | 0.0268 | 30.1458
1.5 | 0.1971 | 0.00451 | 0.0273 | 43.7029
2 | 0.2486 | 0.00411 | 0.028 | 60.4866
2.5 | 0.2991 | 0.00369 | 0.0288 | 81.0569
3 | 0.3562 | 0.00377 | 0.0284 | 94.4828
3.5 | 0.4136 | 0.00389 | 0.0279 | 106.3239
4 | 0.4711 | 0.00403 | 0.0274 | 116.8983
4.5 | 0.528 | 0.00421 | 0.0269 | 125.4157
5 | 0.5845 | 0.00439 | 0.0265 | 133.1435
5.5 | 0.6408 | 0.0046 | 0.0261 | 139.3043
6 | 0.6963 | 0.00486 | 0.0258 | 143.2716
6.5 | 0.7513 | 0.00516 | 0.0255 | 145.6008
7 | 0.8057 | 0.0055 | 0.0254 | 146.4909
7.5 | 0.8592 | 0.0059 | 0.0253 | 145.6271
8 | 0.912 | 0.00631 | 0.0254 | 144.5325
8.5 | 0.9642 | 0.00672 | 0.0255 | 143.4821
9 | 1.0163 | 0.00714 | 0.0257 | 142.3389
9.5 | 1.0672 | 0.00761 | 0.0259 | 140.2365
10 | 1.1163 | 0.00817 | 0.0265 | 136.634
10.5 | 1.1649 | 0.00874 | 0.0271 | 133.2838
11 | 1.2137 | 0.00924 | 0.0277 | 131.3528
11.5 | 1.2614 | 0.00975 | 0.0283 | 129.3744
12 | 1.3075 | 0.01029 | 0.0293 | 127.0651
12.5 | 1.3528 | 0.01083 | 0.0303 | 124.9123
13 | 1.3953 | 0.01145 | 0.0317 | 121.8603
13.5 | 1.4338 | 0.01217 | 0.0337 | 117.8143
14 | 1.4668 | 0.01298 | 0.0366 | 113.0046
14.5 | 1.4818 | 0.01381 | 0.0429 | 107.2991
15 | 1.5 | 0.01466 | 0.0481 | 102.3192
15.5 | 1.5148 | 0.01576 | 0.0531 | 96.1168
16 | 1.5219 | 0.01744 | 0.0579 | 87.2649
16.5 | 1.514 | 0.02027 | 0.0629 | 74.6917
17.5 | 1.6165 | 0.02702 | 0.0476 | 59.8261
18 | 1.6183 | 0.03142 | 0.0476 | 51.5054
19 | 1.6172 | 0.04407 | 0.041 | 36.6962
20 | 1.5744 | 0.06044 | 0.0358 | 26.049

## 147. Re 20M Mach 0.10 (1)
BIGFOIL.COM POLAR EXPORT
e326
EPPLER 326 |  |  |  | Cl Max: | 1.263 | at alpha= | 11.5 | deg
JavaFoil+Calcfoil stall+Eppler ext transition |  |  |  | L/D Max: | 150.497 | at alpha= | 8.5 | deg
Re: | 20000000 |  |  | Cd Min: | 0.00501 | at alpha= | 4.5 | deg
Mach: | 0.1 |  |  | Cl=0 at alpha= | -0.25833 | deg
|  |  |  | @ Cl=0.1, Cd= | 0.0058439
|  |  |  | @ Cl=0.4, Cd= | 0.0053573
|  |  |  | @ Cl=0.6, Cd= | 0.0050675
alpha (deg) | Cl | Cd | Cm | Cl/Cd
-13 | -0.434 | 0.01485 | 0.038 | -29.234
-12.5 | -0.463 | 0.01286 | 0.039 | -36.029
-12 | -0.491 | 0.01176 | 0.038 | -41.731
-11.5 | -0.517 | 0.011 | 0.038 | -46.981
-11 | -0.541 | 0.01057 | 0.038 | -51.22
-10.5 | -0.564 | 0.01014 | 0.037 | -55.621
-10 | -0.584 | 0.00974 | 0.037 | -59.923
-9.5 | -0.6 | 0.00941 | 0.036 | -63.798
-9 | -0.613 | 0.00909 | 0.036 | -67.463
-8.5 | -0.622 | 0.00577 | 0.035 | -107.787
-8 | -0.625 | 0.00664 | 0.035 | -94.112
-7.5 | -0.622 | 0.00658 | 0.034 | -94.49
-7 | -0.613 | 0.00656 | 0.034 | -93.423
-6.5 | -0.597 | 0.00752 | 0.033 | -79.415
-6 | -0.575 | 0.00747 | 0.033 | -76.89
-5.5 | -0.546 | 0.00734 | 0.032 | -74.342
-5 | -0.511 | 0.00731 | 0.032 | -69.858
-4.5 | -0.47 | 0.00725 | 0.031 | -64.789
-4 | -0.425 | 0.00721 | 0.03 | -58.865
-3.5 | -0.375 | 0.00712 | 0.03 | -52.702
-3 | -0.322 | 0.00712 | 0.029 | -45.236
-2.5 | -0.267 | 0.00711 | 0.029 | -37.489
-2 | -0.209 | 0.00713 | 0.028 | -29.336
-1.5 | -0.15 | 0.00714 | 0.027 | -21.013
-1 | -0.09 | 0.0069 | 0.027 | -13.052
-0.5 | -0.029 | 0.0069 | 0.026 | -4.266
0 | 0.031 | 0.00687 | 0.025 | 4.56
0.5 | 0.092 | 0.00584 | 0.025 | 15.775
1 | 0.153 | 0.00587 | 0.024 | 26.068
1.5 | 0.214 | 0.00566 | 0.023 | 37.745
2 | 0.274 | 0.00519 | 0.023 | 52.845
2.5 | 0.335 | 0.00528 | 0.022 | 63.484
3 | 0.396 | 0.00535 | 0.021 | 74.027
3.5 | 0.456 | 0.00546 | 0.02 | 83.599
4 | 0.517 | 0.00557 | 0.02 | 92.762
4.5 | 0.577 | 0.00501 | 0.019 | 115.172
5 | 0.637 | 0.00516 | 0.018 | 123.484
5.5 | 0.697 | 0.00528 | 0.017 | 131.902
6 | 0.757 | 0.00551 | 0.017 | 137.275
6.5 | 0.816 | 0.00574 | 0.016 | 142.164
7 | 0.874 | 0.006 | 0.015 | 145.68
7.5 | 0.932 | 0.00631 | 0.015 | 147.76
8 | 0.989 | 0.0066 | 0.014 | 149.918
8.5 | 1.044 | 0.00694 | 0.013 | 150.497
9 | 1.097 | 0.00732 | 0.012 | 149.836
9.5 | 1.147 | 0.00777 | 0.011 | 147.563
10 | 1.19 | 0.0082 | 0.011 | 145.063
10.5 | 1.225 | 0.00863 | 0.01 | 141.957
11 | 1.254 | 0.00917 | 0.009 | 136.724
11.5 | 1.263 | 0.0155 | 0.008 | 81.497
12 | 1.25 | 0.01477 | 0.007 | 84.637
12.5 | 1.242 | 0.01392 | 0.007 | 89.182
13 | 1.227 | 0.01939 | 0.006 | 63.286
13.5 | 1.203 | 0.02201 | 0.005 | 54.665
14 | 1.171 | 0.02513 | 0.004 | 46.623
14.5 | 1.133 | 0.02857 | 0.003 | 39.67
15 | 1.09 | 0.03239 | 0.003 | 33.656
15.5 | 1.042 | 0.03679 | 0.002 | 28.319
16 | 0.99 | 0.04186 | 0.001 | 23.653
16.5 | 0.936 | 0.04761 | 0 | 19.661

## 148. Re 20M Mach 0.10 (2)
BIGFOIL.COM POLAR EXPORT
e326
EPPLER 326 |  |  |  | Cl Max: | 1.6161 | at alpha= | 17.5 | deg
XFOIL ncrit=9 |  |  |  | L/D Max: | 146.655 | at alpha= | 7 | deg
Re: | 20000000 |  |  | Cd Min: | 0.06666 | at alpha= | 20 | deg
Mach: | 0.1 |  |  | Cl=0 at alpha= | -0.36388 | deg
|  |  |  | @ Cl=0.1, Cd= | 0.0051482
|  |  |  | @ Cl=0.4, Cd= | 0.0038592
|  |  |  | @ Cl=0.6, Cd= | 0.0044437
alpha (deg) | Cl | Cd | Cm | Cl/Cd
-12 | -1.1873 | 0.01625 | 0.001 | -73.0646
-11 | -1.1043 | 0.01435 | 0.0063 | -76.9547
-10.5 | -1.0603 | 0.0134 | 0.0086 | -79.1269
-9 | -0.9272 | 0.00993 | 0.0154 | -93.3736
-8.5 | -0.8783 | 0.00926 | 0.017 | -94.8488
-8 | -0.8285 | 0.00871 | 0.0184 | -95.1206
-7.5 | -0.7785 | 0.00816 | 0.0198 | -95.4044
-7 | -0.7265 | 0.0078 | 0.0208 | -93.141
-5.5 | -0.5682 | 0.00692 | 0.0234 | -82.1098
-5 | -0.5137 | 0.00675 | 0.0239 | -76.1037
-4.5 | -0.4588 | 0.0066 | 0.0242 | -69.5152
-4 | -0.4039 | 0.00644 | 0.0246 | -62.7174
-3.5 | -0.3484 | 0.00631 | 0.0248 | -55.2139
-3 | -0.293 | 0.00619 | 0.025 | -47.3344
-2.5 | -0.2374 | 0.00608 | 0.0252 | -39.0461
-2 | -0.1817 | 0.00594 | 0.0254 | -30.5892
-1.5 | -0.1257 | 0.00585 | 0.0254 | -21.4872
-1 | -0.0702 | 0.00573 | 0.0256 | -12.2513
-0.5 | -0.015 | 0.00555 | 0.0258 | -2.7027
0 | 0.0401 | 0.00542 | 0.0259 | 7.3985
0.5 | 0.0945 | 0.00519 | 0.0262 | 18.2081
1 | 0.1458 | 0.0048 | 0.027 | 30.375
1.5 | 0.1984 | 0.0045 | 0.0275 | 44.0889
2 | 0.2498 | 0.00409 | 0.0282 | 61.0758
2.5 | 0.301 | 0.00369 | 0.029 | 81.5718
3 | 0.3584 | 0.00378 | 0.0286 | 94.8148
3.5 | 0.4162 | 0.00389 | 0.0281 | 106.9923
4 | 0.474 | 0.00404 | 0.0276 | 117.3267
4.5 | 0.5314 | 0.00422 | 0.0271 | 125.9242
5 | 0.5882 | 0.0044 | 0.0267 | 133.6818
5.5 | 0.6449 | 0.00461 | 0.0264 | 139.8915
6 | 0.7008 | 0.00488 | 0.0261 | 143.6066
6.5 | 0.7563 | 0.00518 | 0.0259 | 146.0039
7 | 0.811 | 0.00553 | 0.0257 | 146.6546
7.5 | 0.865 | 0.00592 | 0.0258 | 146.1149
8 | 0.9182 | 0.00633 | 0.0259 | 145.0553
8.5 | 0.9707 | 0.00676 | 0.0261 | 143.5947
9 | 1.0231 | 0.00718 | 0.0263 | 142.493
9.5 | 1.0743 | 0.00767 | 0.0267 | 140.0652
10 | 1.1239 | 0.00823 | 0.0273 | 136.5614
10.5 | 1.1726 | 0.00882 | 0.028 | 132.9478
11 | 1.2218 | 0.00933 | 0.0287 | 130.9539
11.5 | 1.2696 | 0.00986 | 0.0295 | 128.7627
12 | 1.3157 | 0.01042 | 0.0306 | 126.2668
12.5 | 1.3604 | 0.01101 | 0.0319 | 123.5604
13 | 1.4026 | 0.01165 | 0.0336 | 120.3948
13.5 | 1.4392 | 0.01244 | 0.0361 | 115.6913
14 | 1.4667 | 0.01326 | 0.0403 | 110.6109
14.5 | 1.4788 | 0.01416 | 0.0471 | 104.435
15 | 1.4966 | 0.01511 | 0.0522 | 99.047
15.5 | 1.51 | 0.01642 | 0.057 | 91.961
16 | 1.5121 | 0.01858 | 0.0618 | 81.3832
16.5 | 1.5009 | 0.02163 | 0.0669 | 69.3897
17 | 1.566 | 0.02516 | 0.0565 | 62.2417
17.5 | 1.6161 | 0.02977 | 0.0471 | 54.2862
18 | 1.607 | 0.03503 | 0.0477 | 45.875
18.5 | 1.6098 | 0.04172 | 0.0432 | 38.5858
19 | 1.592 | 0.04918 | 0.0411 | 32.3709
19.5 | 1.564 | 0.05821 | 0.0383 | 26.8682
20 | 1.5432 | 0.06666 | 0.0353 | 23.1503

## 149. Re 20M Mach 0.25 (1)
BIGFOIL.COM POLAR EXPORT
e326
EPPLER 326 |  |  |  | Cl Max: | 1.242 | at alpha= | 10.5 | deg
JavaFoil+Calcfoil stall+Eppler ext transition |  |  |  | L/D Max: | 147.914 | at alpha= | 8 | deg
Re: | 20000000 |  |  | Cd Min: | 0.00508 | at alpha= | 4.5 | deg
Mach: | 0.25 |  |  | Cl=0 at alpha= | -0.25806 | deg
|  |  |  | @ Cl=0.1, Cd= | 0.0064524
|  |  |  | @ Cl=0.4, Cd= | 0.0053944
|  |  |  | @ Cl=0.6, Cd= | 0.0050984
alpha (deg) | Cl | Cd | Cm | Cl/Cd
-11.5 | -0.079 | 0.01347 | 0.038 | -5.858
-11 | -0.159 | 0.01192 | 0.038 | -13.32
-10.5 | -0.25 | 0.01094 | 0.038 | -22.857
-10 | -0.319 | 0.0104 | 0.038 | -30.667
-9.5 | -0.379 | 0.00993 | 0.037 | -38.181
-9 | -0.432 | 0.00954 | 0.037 | -45.288
-8.5 | -0.477 | 0.00918 | 0.036 | -51.908
-8 | -0.512 | 0.00589 | 0.036 | -86.977
-7.5 | -0.538 | 0.00674 | 0.035 | -79.821
-7 | -0.554 | 0.00671 | 0.035 | -82.521
-6.5 | -0.558 | 0.00665 | 0.034 | -83.978
-6 | -0.551 | 0.00767 | 0.034 | -71.889
-5.5 | -0.534 | 0.00756 | 0.033 | -70.631
-5 | -0.508 | 0.0074 | 0.032 | -68.566
-4.5 | -0.472 | 0.00736 | 0.032 | -64.137
-4 | -0.43 | 0.00732 | 0.031 | -58.766
-3.5 | -0.382 | 0.00728 | 0.031 | -52.45
-3 | -0.329 | 0.00722 | 0.03 | -45.581
-2.5 | -0.273 | 0.00722 | 0.029 | -37.847
-2 | -0.214 | 0.00721 | 0.029 | -29.726
-1.5 | -0.154 | 0.00719 | 0.028 | -21.42
-1 | -0.092 | 0.007 | 0.027 | -13.218
-0.5 | -0.03 | 0.00697 | 0.027 | -4.341
0 | 0.032 | 0.00697 | 0.026 | 4.622
0.5 | 0.095 | 0.0065 | 0.025 | 14.57
1 | 0.157 | 0.00591 | 0.025 | 26.569
1.5 | 0.22 | 0.00513 | 0.024 | 42.784
2 | 0.282 | 0.00524 | 0.023 | 53.791
2.5 | 0.344 | 0.00535 | 0.022 | 64.333
3 | 0.407 | 0.0054 | 0.022 | 75.234
3.5 | 0.469 | 0.00555 | 0.021 | 84.418
4 | 0.531 | 0.00564 | 0.02 | 94.018
4.5 | 0.593 | 0.00508 | 0.019 | 116.66
5 | 0.654 | 0.00524 | 0.019 | 124.826
5.5 | 0.716 | 0.0054 | 0.018 | 132.571
6 | 0.777 | 0.00565 | 0.017 | 137.498
6.5 | 0.837 | 0.00589 | 0.016 | 142.089
7 | 0.898 | 0.00619 | 0.016 | 144.904
7.5 | 0.957 | 0.00654 | 0.015 | 146.345
8 | 1.014 | 0.00685 | 0.014 | 147.914
8.5 | 1.07 | 0.00725 | 0.013 | 147.555
9 | 1.123 | 0.0077 | 0.013 | 145.868
9.5 | 1.172 | 0.00822 | 0.012 | 142.594
10 | 1.212 | 0.00885 | 0.011 | 136.99
10.5 | 1.242 | 0.0093 | 0.01 | 133.484
11 | 1.239 | 0.01379 | 0.009 | 89.843
11.5 | 1.225 | 0.01395 | 0.008 | 87.81
12 | 1.207 | 0.0182 | 0.007 | 66.345
12.5 | 1.178 | 0.02102 | 0.007 | 56.038
13 | 1.135 | 0.02428 | 0.006 | 46.742
13.5 | 1.077 | 0.02793 | 0.005 | 38.553
14 | 1.005 | 0.03237 | 0.004 | 31.034
14.5 | 0.921 | 0.03741 | 0.003 | 24.62
15 | 0.828 | 0.04334 | 0.003 | 19.102
15.5 | 0.727 | 0.05006 | 0.002 | 14.523

## 150. Re 20M Mach 0.25 (2)
BIGFOIL.COM POLAR EXPORT
e326
EPPLER 326 |  |  |  | Cl Max: | 1.5397 | at alpha= | 17 | deg
XFOIL ncrit=9 |  |  |  | L/D Max: | 149.068 | at alpha= | 6.5 | deg
Re: | 20000000 |  |  | Cd Min: | 0.09761 | at alpha= | 20 | deg
Mach: | 0.25 |  |  | Cl=0 at alpha= | -0.3838 | deg
|  |  |  | @ Cl=0.1, Cd= | 0.0052149
|  |  |  | @ Cl=0.4, Cd= | 0.0038582
|  |  |  | @ Cl=0.6, Cd= | 0.0044201
alpha (deg) | Cl | Cd | Cm | Cl/Cd
-7.5 | -0.7915 | 0.00996 | 0.0137 | -79.4679
-7 | -0.7423 | 0.00881 | 0.0163 | -84.2565
-6.5 | -0.6912 | 0.00803 | 0.0185 | -86.0772
-6 | -0.6375 | 0.00757 | 0.0201 | -84.214
-5.5 | -0.5829 | 0.0072 | 0.0214 | -80.9583
-5 | -0.5282 | 0.00686 | 0.0227 | -76.9971
-4.5 | -0.4713 | 0.00669 | 0.0234 | -70.4484
-4 | -0.4146 | 0.00652 | 0.0241 | -63.589
-3.5 | -0.3572 | 0.00638 | 0.0245 | -55.9875
-3 | -0.2997 | 0.00624 | 0.0249 | -48.0288
-2.5 | -0.2424 | 0.00612 | 0.0253 | -39.6078
-2 | -0.185 | 0.00599 | 0.0256 | -30.8848
-1.5 | -0.127 | 0.00589 | 0.0258 | -21.562
-1 | -0.0699 | 0.00577 | 0.026 | -12.1144
-0.5 | -0.0132 | 0.00558 | 0.0263 | -2.3656
0 | 0.0436 | 0.00545 | 0.0266 | 8
0.5 | 0.0994 | 0.00522 | 0.027 | 19.0421
1 | 0.1515 | 0.00478 | 0.028 | 31.6946
1.5 | 0.2054 | 0.00449 | 0.0286 | 45.7461
2 | 0.2573 | 0.00399 | 0.0296 | 64.4862
2.5 | 0.3112 | 0.00368 | 0.0303 | 84.5652
3 | 0.371 | 0.0038 | 0.0299 | 97.6316
3.5 | 0.4308 | 0.00392 | 0.0294 | 109.898
4 | 0.4907 | 0.00408 | 0.0289 | 120.2696
4.5 | 0.5503 | 0.00426 | 0.0285 | 129.1784
5 | 0.6093 | 0.00445 | 0.0282 | 136.9213
5.5 | 0.6683 | 0.00466 | 0.0279 | 143.412
6 | 0.7261 | 0.00496 | 0.0279 | 146.3911
6.5 | 0.7841 | 0.00526 | 0.0278 | 149.0684
7 | 0.8406 | 0.00565 | 0.028 | 148.7788
7.5 | 0.8972 | 0.00604 | 0.0282 | 148.543
8 | 0.9526 | 0.00649 | 0.0286 | 146.7797
8.5 | 1.0069 | 0.00698 | 0.0292 | 144.255
9 | 1.0615 | 0.00744 | 0.0299 | 142.6747
9.5 | 1.1135 | 0.00803 | 0.0309 | 138.6675
10 | 1.1649 | 0.00864 | 0.0321 | 134.8264
10.5 | 1.2153 | 0.00926 | 0.0335 | 131.2419
11 | 1.2654 | 0.00986 | 0.035 | 128.3367
11.5 | 1.3132 | 0.0105 | 0.0368 | 125.0667
12 | 1.3583 | 0.01119 | 0.0391 | 121.3852
12.5 | 1.3981 | 0.012 | 0.0422 | 116.5083
13 | 1.4268 | 0.01289 | 0.0472 | 110.6905
13.5 | 1.4396 | 0.01389 | 0.0548 | 103.6429
14 | 1.452 | 0.01516 | 0.0612 | 95.7784
14.5 | 1.4565 | 0.01714 | 0.0671 | 84.9767
15 | 1.4652 | 0.01959 | 0.0708 | 74.7933
15.5 | 1.4708 | 0.02278 | 0.0735 | 64.5654
16 | 1.4598 | 0.02697 | 0.0768 | 54.1268
17 | 1.5397 | 0.04101 | 0.0542 | 37.5445
18 | 1.5061 | 0.05747 | 0.0476 | 26.2067
18.5 | 1.484 | 0.06707 | 0.0429 | 22.1261
19 | 1.453 | 0.07706 | 0.0391 | 18.8554
19.5 | 1.4189 | 0.08775 | 0.0348 | 16.1698
20 | 1.3932 | 0.09761 | 0.0306 | 14.2731

## 151. Re 20M Mach 0.50 (1)
BIGFOIL.COM POLAR EXPORT
e326
EPPLER 326 |  |  |  | Cl Max: | 1.186 | at alpha= | 9.5 | deg
JavaFoil+Calcfoil stall+Eppler ext transition |  |  |  | L/D Max: | 137.185 | at alpha= | 6.5 | deg
Re: | 20000000 |  |  | Cd Min: | 0.0053 | at alpha= | 4 | deg
Mach: | 0.5 |  |  | Cl=0 at alpha= | -0.25714 | deg
|  |  |  | @ Cl=0.1, Cd= | 0.0068746
|  |  |  | @ Cl=0.4, Cd= | 0.005636
|  |  |  | @ Cl=0.6, Cd= | 0.0053186
alpha (deg) | Cl | Cd | Cm | Cl/Cd
-20 | -1.066 | 0.18828 | 0.031 | -5.662
-19.5 | -1.041 | 0.17334 | 0.031 | -6.006
-19 | -1.016 | 0.16182 | 0.031 | -6.278
-18.5 | -0.99 | 0.15545 | 0.03 | -6.366
-18 | -0.965 | 0.13717 | 0.03 | -7.033
-17.5 | -0.938 | 0.13305 | 0.03 | -7.049
-17 | -0.911 | 0.12924 | 0.029 | -7.045
-16.5 | -0.883 | 0.12602 | 0.028 | -7.005
-16 | -0.856 | 0.12175 | 0.027 | -7.027
-15.5 | -0.829 | 0.11857 | 0.027 | -6.995
-15 | -0.803 | 0.11366 | 0.027 | -7.065
-14.5 | -0.78 | 0.10114 | 0.028 | -7.708
-14 | -0.754 | 0.09389 | 0.028 | -8.032
-13.5 | -0.727 | 0.08932 | 0.027 | -8.139
-13 | -0.698 | 0.08604 | 0.026 | -8.117
-12.5 | -0.671 | 0.08218 | 0.025 | -8.166
-12 | -0.643 | 0.07933 | 0.024 | -8.106
-11.5 | -0.616 | 0.0741 | 0.023 | -8.316
-11 | -0.59 | 0.06916 | 0.023 | -8.526
-10.5 | -0.562 | 0.07234 | 0.022 | -7.765
-10 | -0.537 | 0.06365 | 0.023 | -8.435
-9.5 | -0.514 | 0.05567 | 0.025 | -9.225
-9 | -0.583 | 0.01231 | 0.04 | -47.344
-8.5 | -0.558 | 0.01064 | 0.04 | -52.426
-8 | -0.526 | 0.00999 | 0.04 | -52.629
-7.5 | -0.401 | 0.04606 | 0.022 | -8.717
-7 | -0.459 | 0.00942 | 0.039 | -48.796
-6.5 | -0.426 | 0.00614 | 0.038 | -69.459
-6 | -0.393 | 0.00711 | 0.038 | -55.273
-5.5 | -0.36 | 0.00838 | 0.037 | -42.95
-5 | -0.326 | 0.00814 | 0.036 | -40.039
-4.5 | -0.292 | 0.00799 | 0.036 | -36.495
-4 | -0.257 | 0.00787 | 0.035 | -32.725
-3.5 | -0.382 | 0.00783 | 0.034 | -48.805
-3 | -0.351 | 0.00774 | 0.034 | -45.301
-2.5 | -0.299 | 0.00766 | 0.033 | -38.958
-2 | -0.237 | 0.00761 | 0.032 | -31.179
-1.5 | -0.171 | 0.00759 | 0.031 | -22.573
-1 | -0.103 | 0.00758 | 0.031 | -13.615
-0.5 | -0.034 | 0.00736 | 0.03 | -4.594
0 | 0.036 | 0.00735 | 0.029 | 4.898
0.5 | 0.106 | 0.00683 | 0.028 | 15.494
1 | 0.176 | 0.00614 | 0.027 | 28.58
1.5 | 0.245 | 0.00535 | 0.027 | 45.876
2 | 0.315 | 0.00548 | 0.026 | 57.402
2.5 | 0.384 | 0.00562 | 0.025 | 68.447
3 | 0.454 | 0.00569 | 0.024 | 79.682
3.5 | 0.523 | 0.00587 | 0.023 | 89.154
4 | 0.592 | 0.0053 | 0.023 | 111.726
4.5 | 0.661 | 0.00546 | 0.022 | 121.023
5 | 0.729 | 0.00572 | 0.021 | 127.423
5.5 | 0.797 | 0.00603 | 0.02 | 132.199
6 | 0.865 | 0.0064 | 0.019 | 135.115
6.5 | 0.931 | 0.00679 | 0.018 | 137.185
7 | 0.996 | 0.00728 | 0.018 | 136.832
7.5 | 1.059 | 0.00787 | 0.017 | 134.586
8 | 1.117 | 0.00855 | 0.016 | 130.727
8.5 | 1.161 | 0.01386 | 0.015 | 83.764
9 | 1.178 | 0.01324 | 0.014 | 88.977
9.5 | 1.186 | 0.01651 | 0.013 | 71.862
10 | 1.137 | 0.02067 | 0.011 | 55.011
10.5 | 0.689 | 0.0282 | 0.01 | 24.439
11 | 0.712 | 0.03365 | 0.009 | 21.176
11.5 | 0.726 | 0.04557 | 0.008 | 15.934
12 | 0.76 | 0.0447 | 0.007 | 17.013
12.5 | 0.781 | 0.05359 | 0.007 | 14.57
13 | 0.814 | 0.05268 | 0.006 | 15.452
13.5 | 0.836 | 0.06185 | 0.005 | 13.511
14 | 0.852 | 0.07576 | 0.004 | 11.244
14.5 | 0.841 | 0.11385 | 0.003 | 7.385

## 152. Re 20M Mach 0.50 (2)
BIGFOIL.COM POLAR EXPORT
e326
EPPLER 326 |  |  |  | Cl Max: | 1.4262 | at alpha= | 12 | deg
XFOIL ncrit=9 |  |  |  | L/D Max: | 159.685 | at alpha= | 6.5 | deg
Re: | 20000000 |  |  | Cd Min: | 0.01729 | at alpha= | 12 | deg
Mach: | 0.5 |  |  | Cl=0 at alpha= | -99 | deg
|  |  |  | @ Cl=0.1, Cd= | 0.0054333
|  |  |  | @ Cl=0.4, Cd= | 0.0038553
|  |  |  | @ Cl=0.6, Cd= | 0.0043638
alpha (deg) | Cl | Cd | Cm | Cl/Cd
0 | 0.0616 | 0.00557 | 0.0291 | 11.0592
0.5 | 0.1234 | 0.00535 | 0.0301 | 23.0654
1.5 | 0.2346 | 0.00429 | 0.0342 | 54.6853
2 | 0.29 | 0.00374 | 0.0363 | 77.5401
2.5 | 0.3589 | 0.00379 | 0.0361 | 94.6966
3 | 0.4281 | 0.0039 | 0.0358 | 109.7692
3.5 | 0.4976 | 0.00407 | 0.0356 | 122.2604
4.5 | 0.637 | 0.00447 | 0.0354 | 142.5056
5 | 0.7066 | 0.0047 | 0.0356 | 150.3404
5.5 | 0.7759 | 0.00496 | 0.0361 | 156.4315
6 | 0.8437 | 0.00532 | 0.037 | 158.5902
6.5 | 0.9118 | 0.00571 | 0.0381 | 159.6848
7 | 0.9786 | 0.00618 | 0.0397 | 158.3495
7.5 | 1.0449 | 0.00671 | 0.0416 | 155.7228
8 | 1.1093 | 0.00733 | 0.0441 | 151.337
8.5 | 1.1725 | 0.00799 | 0.0471 | 146.7459
9 | 1.2331 | 0.00873 | 0.0507 | 141.2486
9.5 | 1.2868 | 0.00966 | 0.0556 | 133.2091
10 | 1.3356 | 0.01063 | 0.0614 | 125.6444
10.5 | 1.3712 | 0.0115 | 0.0695 | 119.2348
11 | 1.4005 | 0.01258 | 0.078 | 111.3275
11.5 | 1.4167 | 0.01434 | 0.0865 | 98.7936
12 | 1.4262 | 0.01729 | 0.0927 | 82.487