## index
index | Re | Mach | Datasource
1 | 50000 | 0 | JavaFoil+Calcfoil stall+Eppler ext transition
2 | 50000 | 0 | XFOIL ncrit=9
3 | 50000 | 0.1 | JavaFoil+Calcfoil stall+Eppler ext transition
4 | 50000 | 0.1 | XFOIL ncrit=9
5 | 50000 | 0.25 | JavaFoil+Calcfoil stall+Eppler ext transition
6 | 50000 | 0.25 | XFOIL ncrit=9
7 | 50000 | 0.5 | JavaFoil+Calcfoil stall+Eppler ext transition
8 | 50000 | 0.5 | XFOIL ncrit=9
9 | 100000 | 0 | JavaFoil+Calcfoil stall+Eppler ext transition
10 | 100000 | 0 | XFOIL ncrit=9
11 | 100000 | 0.1 | JavaFoil+Calcfoil stall+Eppler ext transition
12 | 100000 | 0.1 | XFOIL ncrit=9
13 | 100000 | 0.25 | JavaFoil+Calcfoil stall+Eppler ext transition
14 | 100000 | 0.25 | XFOIL ncrit=9
15 | 100000 | 0.5 | JavaFoil+Calcfoil stall+Eppler ext transition
16 | 100000 | 0.5 | XFOIL ncrit=9
17 | 250000 | 0 | JavaFoil+Calcfoil stall+Eppler ext transition
18 | 250000 | 0 | XFOIL ncrit=9
19 | 250000 | 0.1 | JavaFoil+Calcfoil stall+Eppler ext transition
20 | 250000 | 0.1 | XFOIL ncrit=9
21 | 250000 | 0.25 | JavaFoil+Calcfoil stall+Eppler ext transition
22 | 250000 | 0.25 | XFOIL ncrit=9
23 | 250000 | 0.5 | JavaFoil+Calcfoil stall+Eppler ext transition
24 | 250000 | 0.5 | XFOIL ncrit=9
25 | 500000 | 0 | JavaFoil+Calcfoil stall+Eppler ext transition
26 | 500000 | 0 | XFOIL ncrit=9
27 | 500000 | 0.1 | JavaFoil+Calcfoil stall+Eppler ext transition
28 | 500000 | 0.1 | XFOIL ncrit=9
29 | 500000 | 0.25 | JavaFoil+Calcfoil stall+Eppler ext transition
30 | 500000 | 0.25 | XFOIL ncrit=9
31 | 500000 | 0.5 | JavaFoil+Calcfoil stall+Eppler ext transition
32 | 500000 | 0.5 | XFOIL ncrit=9
33 | 750000 | 0 | JavaFoil+Calcfoil stall+Eppler ext transition
34 | 750000 | 0 | XFOIL ncrit=9
35 | 750000 | 0.1 | JavaFoil+Calcfoil stall+Eppler ext transition
36 | 750000 | 0.1 | XFOIL ncrit=9
37 | 750000 | 0.25 | JavaFoil+Calcfoil stall+Eppler ext transition
38 | 750000 | 0.25 | XFOIL ncrit=9
39 | 750000 | 0.5 | JavaFoil+Calcfoil stall+Eppler ext transition
40 | 750000 | 0.5 | XFOIL ncrit=9
41 | 1000000 | 0 | JavaFoil+Calcfoil stall+Eppler ext transition
42 | 1000000 | 0 | XFOIL ncrit=9
43 | 1000000 | 0.1 | JavaFoil+Calcfoil stall+Eppler ext transition
44 | 1000000 | 0.1 | XFOIL ncrit=9
45 | 1000000 | 0.25 | JavaFoil+Calcfoil stall+Eppler ext transition
46 | 1000000 | 0.25 | XFOIL ncrit=9
47 | 1000000 | 0.5 | JavaFoil+Calcfoil stall+Eppler ext transition
48 | 1000000 | 0.5 | XFOIL ncrit=9
49 | 2000000 | 0 | JavaFoil+Calcfoil stall+Eppler ext transition
50 | 2000000 | 0 | XFOIL ncrit=9
51 | 2000000 | 0.1 | JavaFoil+Calcfoil stall+Eppler ext transition
52 | 2000000 | 0.1 | XFOIL ncrit=9
53 | 2000000 | 0.25 | JavaFoil+Calcfoil stall+Eppler ext transition
54 | 2000000 | 0.25 | XFOIL ncrit=9
55 | 2000000 | 0.5 | JavaFoil+Calcfoil stall+Eppler ext transition
56 | 2000000 | 0.5 | XFOIL ncrit=9
57 | 3000000 | 0 | JavaFoil+Calcfoil stall+Eppler ext transition
58 | 3000000 | 0 | XFOIL ncrit=9
59 | 3000000 | 0.1 | JavaFoil+Calcfoil stall+Eppler ext transition
60 | 3000000 | 0.1 | XFOIL ncrit=9
61 | 3000000 | 0.25 | JavaFoil+Calcfoil stall+Eppler ext transition
62 | 3000000 | 0.25 | XFOIL ncrit=9
63 | 3000000 | 0.5 | JavaFoil+Calcfoil stall+Eppler ext transition
64 | 3000000 | 0.5 | XFOIL ncrit=9
65 | 4000000 | 0 | JavaFoil+Calcfoil stall+Eppler ext transition
66 | 4000000 | 0 | XFOIL ncrit=9
67 | 4000000 | 0.1 | JavaFoil+Calcfoil stall+Eppler ext transition
68 | 4000000 | 0.1 | XFOIL ncrit=9
69 | 4000000 | 0.25 | JavaFoil+Calcfoil stall+Eppler ext transition
70 | 4000000 | 0.25 | XFOIL ncrit=9
71 | 4000000 | 0.5 | JavaFoil+Calcfoil stall+Eppler ext transition
72 | 4000000 | 0.5 | XFOIL ncrit=9
73 | 5000000 | 0 | JavaFoil+Calcfoil stall+Eppler ext transition
74 | 5000000 | 0 | XFOIL ncrit=9
75 | 5000000 | 0.1 | JavaFoil+Calcfoil stall+Eppler ext transition
76 | 5000000 | 0.1 | XFOIL ncrit=9
77 | 5000000 | 0.25 | JavaFoil+Calcfoil stall+Eppler ext transition
78 | 5000000 | 0.25 | XFOIL ncrit=9
79 | 5000000 | 0.5 | JavaFoil+Calcfoil stall+Eppler ext transition
80 | 5000000 | 0.5 | XFOIL ncrit=9
81 | 6000000 | 0 | JavaFoil+Calcfoil stall+Eppler ext transition
82 | 6000000 | 0 | XFOIL ncrit=9
83 | 6000000 | 0.1 | JavaFoil+Calcfoil stall+Eppler ext transition
84 | 6000000 | 0.1 | XFOIL ncrit=9
85 | 6000000 | 0.25 | JavaFoil+Calcfoil stall+Eppler ext transition
86 | 6000000 | 0.25 | XFOIL ncrit=9
87 | 6000000 | 0.5 | JavaFoil+Calcfoil stall+Eppler ext transition
88 | 6000000 | 0.5 | XFOIL ncrit=9
89 | 7000000 | 0 | JavaFoil+Calcfoil stall+Eppler ext transition
90 | 7000000 | 0 | XFOIL ncrit=9
91 | 7000000 | 0.1 | JavaFoil+Calcfoil stall+Eppler ext transition
92 | 7000000 | 0.1 | XFOIL ncrit=9
93 | 7000000 | 0.25 | JavaFoil+Calcfoil stall+Eppler ext transition
94 | 7000000 | 0.25 | XFOIL ncrit=9
95 | 7000000 | 0.5 | JavaFoil+Calcfoil stall+Eppler ext transition
96 | 7000000 | 0.5 | XFOIL ncrit=9
97 | 8000000 | 0 | JavaFoil+Calcfoil stall+Eppler ext transition
98 | 8000000 | 0 | XFOIL ncrit=9
99 | 8000000 | 0.1 | JavaFoil+Calcfoil stall+Eppler ext transition
100 | 8000000 | 0.1 | XFOIL ncrit=9
101 | 8000000 | 0.25 | JavaFoil+Calcfoil stall+Eppler ext transition
102 | 8000000 | 0.25 | XFOIL ncrit=9
103 | 8000000 | 0.5 | JavaFoil+Calcfoil stall+Eppler ext transition
104 | 8000000 | 0.5 | XFOIL ncrit=9
105 | 10000000 | 0 | JavaFoil+Calcfoil stall+Eppler ext transition
106 | 10000000 | 0 | XFOIL ncrit=9
107 | 10000000 | 0.1 | JavaFoil+Calcfoil stall+Eppler ext transition
108 | 10000000 | 0.1 | XFOIL ncrit=9
109 | 10000000 | 0.25 | JavaFoil+Calcfoil stall+Eppler ext transition
110 | 10000000 | 0.25 | XFOIL ncrit=9
111 | 10000000 | 0.5 | JavaFoil+Calcfoil stall+Eppler ext transition
112 | 10000000 | 0.5 | XFOIL ncrit=9
113 | 12000000 | 0 | JavaFoil+Calcfoil stall+Eppler ext transition
114 | 12000000 | 0 | XFOIL ncrit=9
115 | 12000000 | 0.1 | JavaFoil+Calcfoil stall+Eppler ext transition
116 | 12000000 | 0.1 | XFOIL ncrit=9
117 | 12000000 | 0.25 | JavaFoil+Calcfoil stall+Eppler ext transition
118 | 12000000 | 0.25 | XFOIL ncrit=9
119 | 12000000 | 0.5 | JavaFoil+Calcfoil stall+Eppler ext transition
120 | 12000000 | 0.5 | XFOIL ncrit=9
121 | 14000000 | 0 | JavaFoil+Calcfoil stall+Eppler ext transition
122 | 14000000 | 0 | XFOIL ncrit=9
123 | 14000000 | 0.1 | JavaFoil+Calcfoil stall+Eppler ext transition
124 | 14000000 | 0.1 | XFOIL ncrit=9
125 | 14000000 | 0.25 | JavaFoil+Calcfoil stall+Eppler ext transition
126 | 14000000 | 0.25 | XFOIL ncrit=9
127 | 14000000 | 0.5 | JavaFoil+Calcfoil stall+Eppler ext transition
128 | 14000000 | 0.5 | XFOIL ncrit=9
129 | 16000000 | 0 | JavaFoil+Calcfoil stall+Eppler ext transition
130 | 16000000 | 0 | XFOIL ncrit=9
131 | 16000000 | 0.1 | JavaFoil+Calcfoil stall+Eppler ext transition
132 | 16000000 | 0.1 | XFOIL ncrit=9
133 | 16000000 | 0.25 | JavaFoil+Calcfoil stall+Eppler ext transition
134 | 16000000 | 0.25 | XFOIL ncrit=9
135 | 16000000 | 0.5 | JavaFoil+Calcfoil stall+Eppler ext transition
136 | 16000000 | 0.5 | XFOIL ncrit=9
137 | 18000000 | 0 | JavaFoil+Calcfoil stall+Eppler ext transition
138 | 18000000 | 0 | XFOIL ncrit=9
139 | 18000000 | 0.1 | JavaFoil+Calcfoil stall+Eppler ext transition
140 | 18000000 | 0.1 | XFOIL ncrit=9
141 | 18000000 | 0.25 | JavaFoil+Calcfoil stall+Eppler ext transition
142 | 18000000 | 0.25 | XFOIL ncrit=9
143 | 18000000 | 0.5 | JavaFoil+Calcfoil stall+Eppler ext transition
144 | 18000000 | 0.5 | XFOIL ncrit=9
145 | 20000000 | 0 | JavaFoil+Calcfoil stall+Eppler ext transition
146 | 20000000 | 0 | XFOIL ncrit=9
147 | 20000000 | 0.1 | JavaFoil+Calcfoil stall+Eppler ext transition
148 | 20000000 | 0.1 | XFOIL ncrit=9
149 | 20000000 | 0.25 | JavaFoil+Calcfoil stall+Eppler ext transition
150 | 20000000 | 0.25 | XFOIL ncrit=9
151 | 20000000 | 0.5 | JavaFoil+Calcfoil stall+Eppler ext transition
152 | 20000000 | 0.5 | XFOIL ncrit=9

## 1. Re 50k Mach 0.00 (1)
BIGFOIL.COM POLAR EXPORT
Joukowsky 13.00% thick 6.00% camber
Joukowsky 13.00% thick 6.00% camber |  |  |  | Cl Max: | 1.865 | at alpha= | 12 | deg
JavaFoil+Calcfoil stall+Eppler ext transition |  |  |  | L/D Max: | 50.565 | at alpha= | 4.5 | deg
Re: | 50000 |  |  | Cd Min: | 0.01726 | at alpha= | -2 | deg
Mach: | 0 |  |  | Cl=0 at alpha= | -7 | deg
|  |  |  | @ Cl=0.1, Cd= | 0.051108
|  |  |  | @ Cl=0.4, Cd= | 0.031697
|  |  |  | @ Cl=0.6, Cd= | 0.017791
alpha (deg) | Cl | Cd | Cm | Cl/Cd
-20 | -0.69 | 0.27885 | -0.067 | -2.473
-19.5 | -0.691 | 0.26246 | -0.067 | -2.633
-19 | -0.691 | 0.24678 | -0.068 | -2.799
-18.5 | -0.688 | 0.23292 | -0.068 | -2.955
-18 | -0.684 | 0.22036 | -0.068 | -3.102
-17.5 | -0.677 | 0.20708 | -0.069 | -3.269
-17 | -0.668 | 0.19318 | -0.069 | -3.456
-16.5 | -0.656 | 0.18193 | -0.07 | -3.606
-16 | -0.642 | 0.17228 | -0.07 | -3.725
-15.5 | -0.625 | 0.16066 | -0.071 | -3.888
-15 | -0.604 | 0.15178 | -0.071 | -3.98
-14.5 | -0.581 | 0.1423 | -0.072 | -4.084
-14 | -0.556 | 0.13278 | -0.073 | -4.185
-13.5 | -0.528 | 0.12478 | -0.073 | -4.23
-13 | -0.498 | 0.11676 | -0.074 | -4.262
-12.5 | -0.465 | 0.10944 | -0.075 | -4.25
-12 | -0.431 | 0.10228 | -0.076 | -4.21
-11.5 | -0.394 | 0.09606 | -0.077 | -4.103
-11 | -0.356 | 0.08984 | -0.078 | -3.959
-10.5 | -0.316 | 0.08397 | -0.079 | -3.758
-10 | -0.274 | 0.07836 | -0.08 | -3.494
-9.5 | -0.231 | 0.07742 | -0.081 | -2.978
-9 | -0.186 | 0.07247 | -0.083 | -2.569
-8.5 | -0.141 | 0.06867 | -0.084 | -2.049
-8 | -0.094 | 0.06464 | -0.086 | -1.461
-7.5 | -0.047 | 0.06094 | -0.088 | -0.778
-7 | 0 | 0.05752 | -0.09 | 0.006
-6.5 | 0.049 | 0.0543 | -0.093 | 0.897
-6 | 0.098 | 0.05123 | -0.097 | 1.907
-5.5 | 0.147 | 0.04823 | -0.102 | 3.055
-5 | 0.198 | 0.04521 | -0.107 | 4.378
-4.5 | 0.25 | 0.0419 | -0.114 | 5.966
-4 | 0.305 | 0.03804 | -0.122 | 8.007
-3.5 | 0.362 | 0.03418 | -0.13 | 10.58
-3 | 0.422 | 0.03026 | -0.137 | 13.964
-2.5 | 0.489 | 0.02622 | -0.146 | 18.649
-2 | 0.607 | 0.01726 | -0.169 | 35.196
-1.5 | 0.668 | 0.01761 | -0.169 | 37.913
-1 | 0.726 | 0.01815 | -0.168 | 40.021
-0.5 | 0.786 | 0.01866 | -0.168 | 42.145
0 | 0.824 | 0.01965 | -0.168 | 41.956
0.5 | 0.881 | 0.0202 | -0.168 | 43.645
1 | 0.938 | 0.02086 | -0.168 | 44.983
1.5 | 0.995 | 0.02157 | -0.167 | 46.123
2 | 1.051 | 0.02232 | -0.167 | 47.067
2.5 | 1.106 | 0.0231 | -0.167 | 47.885
3 | 1.162 | 0.02393 | -0.167 | 48.537
3.5 | 1.216 | 0.02457 | -0.166 | 49.52
4 | 1.271 | 0.02547 | -0.166 | 49.894
4.5 | 1.324 | 0.02619 | -0.166 | 50.565
5 | 1.377 | 0.02724 | -0.165 | 50.543
5.5 | 1.428 | 0.02842 | -0.165 | 50.249
6 | 1.478 | 0.02971 | -0.165 | 49.754
6.5 | 1.527 | 0.03112 | -0.164 | 49.079
7 | 1.575 | 0.0327 | -0.164 | 48.151
7.5 | 1.62 | 0.03441 | -0.164 | 47.08
8 | 1.663 | 0.03638 | -0.164 | 45.725
8.5 | 1.705 | 0.03861 | -0.163 | 44.155
9 | 1.744 | 0.04146 | -0.163 | 42.056
9.5 | 1.778 | 0.04496 | -0.162 | 39.553
10 | 1.807 | 0.04787 | -0.162 | 37.738
10.5 | 1.83 | 0.05079 | -0.161 | 36.033
11 | 1.849 | 0.05405 | -0.16 | 34.214
11.5 | 1.862 | 0.0579 | -0.158 | 32.156
12 | 1.865 | 0.06279 | -0.156 | 29.695
12.5 | 1.84 | 0.07178 | -0.15 | 25.633
13 | 1.66 | 0.11258 | -0.097 | 14.745
13.5 | 1.657 | 0.12122 | -0.087 | 13.666
14 | 1.656 | 0.12956 | -0.081 | 12.778
14.5 | 1.653 | 0.13795 | -0.078 | 11.984
15 | 1.647 | 0.14663 | -0.076 | 11.231
15.5 | 1.637 | 0.15638 | -0.073 | 10.467
16 | 1.624 | 0.16562 | -0.072 | 9.806
16.5 | 1.608 | 0.17582 | -0.07 | 9.147
17 | 1.59 | 0.18715 | -0.069 | 8.494

## 2. Re 50k Mach 0.00 (2)
BIGFOIL.COM POLAR EXPORT
Joukowsky 13.00% thick 6.00% camber
Joukowsky 13.00% thick 6.00% camber |  |  |  | Cl Max: | 1.2497 | at alpha= | 20 | deg
XFOIL ncrit=9 |  |  |  | L/D Max: | 10.3211 | at alpha= | 5 | deg
Re: | 50000 |  |  | Cd Min: | 0.27808 | at alpha= | 20 | deg
Mach: | 0 |  |  | Cl=0 at alpha= | -1.4916 | deg
|  |  |  | @ Cl=0.1, Cd= | 0.052
|  |  |  | @ Cl=0.4, Cd= | 0.056469
|  |  |  | @ Cl=0.6, Cd= | 0.063799
alpha (deg) | Cl | Cd | Cm | Cl/Cd
-9 | -0.2917 | 0.13004 | -0.024 | -2.2432
-8.5 | -0.3187 | 0.12985 | -0.021 | -2.4544
-8 | -0.3217 | 0.12495 | -0.0178 | -2.5746
-7.5 | -0.3371 | 0.12303 | -0.0144 | -2.74
-7 | -0.349 | 0.1193 | -0.0112 | -2.9254
-6.5 | -0.3683 | 0.11739 | -0.0074 | -3.1374
-6 | -0.3973 | 0.11496 | -0.0034 | -3.456
-5.5 | -0.4083 | 0.11183 | 0.0006 | -3.6511
-5 | -0.4153 | 0.10744 | 0.0036 | -3.8654
-4.5 | -0.4341 | 0.10424 | 0.0028 | -4.1644
-4 | -0.4354 | 0.10028 | -0.0002 | -4.3418
-3.5 | -0.4274 | 0.09521 | 0.0004 | -4.489
-3 | -0.4169 | 0.09009 | 0.002 | -4.6276
-2.5 | -0.4026 | 0.08529 | 0.0028 | -4.7204
-2 | -0.1822 | 0.05779 | -0.0755 | -3.1528
-1.5 | -0.0017 | 0.05264 | -0.1076 | -0.032295
-1 | 0.0999 | 0.052 | -0.1191 | 1.9212
-0.5 | 0.1719 | 0.05219 | -0.1247 | 3.2937
0 | 0.2365 | 0.05299 | -0.1285 | 4.4631
0.5 | 0.3013 | 0.05408 | -0.1323 | 5.5714
1 | 0.3624 | 0.05548 | -0.135 | 6.5321
1.5 | 0.4213 | 0.05703 | -0.137 | 7.3873
2 | 0.4807 | 0.05864 | -0.1387 | 8.1975
2.5 | 0.5261 | 0.06013 | -0.1384 | 8.7494
3 | 0.553 | 0.06085 | -0.1355 | 9.0879
3.5 | 0.6107 | 0.06447 | -0.1415 | 9.4726
4 | 0.656 | 0.06788 | -0.1432 | 9.6641
4.5 | 0.7037 | 0.07121 | -0.1443 | 9.882
5 | 0.7649 | 0.07411 | -0.146 | 10.3211
5.5 | 0.7822 | 0.07847 | -0.1447 | 9.9681
6 | 0.8113 | 0.08262 | -0.1443 | 9.8197
6.5 | 0.8591 | 0.08594 | -0.1446 | 9.9965
7 | 0.891 | 0.09016 | -0.1441 | 9.8824
7.5 | 0.9066 | 0.09545 | -0.1433 | 9.4982
8 | 0.9588 | 0.09827 | -0.1429 | 9.7568
8.5 | 0.9686 | 0.10429 | -0.1421 | 9.2876
9 | 0.9953 | 0.10899 | -0.1415 | 9.132
9.5 | 1.0247 | 0.11351 | -0.1406 | 9.0274
10 | 1.0375 | 0.11965 | -0.1403 | 8.6711
10.5 | 1.0698 | 0.12374 | -0.1391 | 8.6455
11 | 1.0768 | 0.13076 | -0.1394 | 8.2349
11.5 | 1.1046 | 0.13519 | -0.1383 | 8.1707
12 | 1.1078 | 0.14299 | -0.1394 | 7.7474
12.5 | 1.1354 | 0.1473 | -0.1383 | 7.7081
13 | 1.1289 | 0.15717 | -0.1413 | 7.1827
13.5 | 1.1739 | 0.15829 | -0.1381 | 7.4161
14 | 1.1667 | 0.16918 | -0.1422 | 6.8962
14.5 | 1.1411 | 0.18406 | -0.1506 | 6.1996
15 | 1.1351 | 0.19678 | -0.1574 | 5.7684
15.5 | 1.1667 | 0.20529 | -0.1583 | 5.6832
16 | 1.1482 | 0.22528 | -0.1711 | 5.0968
16.5 | 1.147 | 0.22961 | -0.1758 | 4.9954
17 | 1.1555 | 0.23589 | -0.1801 | 4.8985
17.5 | 1.1676 | 0.24269 | -0.184 | 4.8111
18 | 1.1856 | 0.25041 | -0.1872 | 4.7346
18.5 | 1.2154 | 0.26087 | -0.1885 | 4.659
19 | 1.2228 | 0.26461 | -0.1931 | 4.6211
19.5 | 1.2287 | 0.2696 | -0.1988 | 4.5575
20 | 1.2497 | 0.27808 | -0.2016 | 4.494

## 3. Re 50k Mach 0.10 (1)
BIGFOIL.COM POLAR EXPORT
Joukowsky 13.00% thick 6.00% camber
Joukowsky 13.00% thick 6.00% camber |  |  |  | Cl Max: | 1.861 | at alpha= | 11.5 | deg
JavaFoil+Calcfoil stall+Eppler ext transition |  |  |  | L/D Max: | 50.372 | at alpha= | 4.5 | deg
Re: | 50000 |  |  | Cd Min: | 0.01767 | at alpha= | -1.5 | deg
Mach: | 0.1 |  |  | Cl=0 at alpha= | -7 | deg
|  |  |  | @ Cl=0.1, Cd= | 0.05129
|  |  |  | @ Cl=0.4, Cd= | 0.032114
|  |  |  | @ Cl=0.6, Cd= | 0.021103
alpha (deg) | Cl | Cd | Cm | Cl/Cd
-20 | -0.658 | 0.28405 | -0.066 | -2.317
-19.5 | -0.663 | 0.26958 | -0.067 | -2.458
-19 | -0.665 | 0.25649 | -0.067 | -2.593
-18.5 | -0.666 | 0.23848 | -0.067 | -2.791
-18 | -0.664 | 0.2239 | -0.068 | -2.965
-17.5 | -0.66 | 0.21248 | -0.069 | -3.104
-17 | -0.653 | 0.20014 | -0.069 | -3.262
-16.5 | -0.644 | 0.18902 | -0.07 | -3.405
-16 | -0.632 | 0.17717 | -0.071 | -3.565
-15.5 | -0.616 | 0.16472 | -0.071 | -3.742
-15 | -0.598 | 0.15548 | -0.072 | -3.843
-14.5 | -0.576 | 0.1459 | -0.072 | -3.948
-14 | -0.552 | 0.13555 | -0.073 | -4.071
-13.5 | -0.525 | 0.1273 | -0.074 | -4.125
-13 | -0.496 | 0.11898 | -0.074 | -4.167
-12.5 | -0.464 | 0.11078 | -0.075 | -4.19
-12 | -0.43 | 0.10383 | -0.076 | -4.144
-11.5 | -0.394 | 0.0968 | -0.077 | -4.071
-11 | -0.356 | 0.09019 | -0.078 | -3.947
-10.5 | -0.316 | 0.0843 | -0.079 | -3.749
-10 | -0.274 | 0.07915 | -0.08 | -3.467
-9.5 | -0.231 | 0.07797 | -0.081 | -2.965
-9 | -0.187 | 0.0732 | -0.083 | -2.551
-8.5 | -0.141 | 0.06891 | -0.084 | -2.05
-8 | -0.095 | 0.06497 | -0.086 | -1.459
-7.5 | -0.048 | 0.06117 | -0.088 | -0.778
-7 | 0 | 0.05772 | -0.091 | 0.006
-6.5 | 0.049 | 0.05448 | -0.093 | 0.898
-6 | 0.098 | 0.05141 | -0.097 | 1.909
-5.5 | 0.148 | 0.0484 | -0.102 | 3.058
-5 | 0.199 | 0.0454 | -0.107 | 4.378
-4.5 | 0.251 | 0.04215 | -0.114 | 5.954
-4 | 0.306 | 0.03836 | -0.122 | 7.967
-3.5 | 0.363 | 0.03448 | -0.13 | 10.529
-3 | 0.424 | 0.03058 | -0.138 | 13.863
-2.5 | 0.49 | 0.02667 | -0.146 | 18.363
-2 | 0.574 | 0.02236 | -0.158 | 25.677
-1.5 | 0.671 | 0.01767 | -0.169 | 37.979
-1 | 0.73 | 0.01821 | -0.169 | 40.077
-0.5 | 0.79 | 0.01869 | -0.169 | 42.284
0 | 0.828 | 0.01974 | -0.169 | 41.96
0.5 | 0.886 | 0.02029 | -0.169 | 43.643
1 | 0.943 | 0.02096 | -0.168 | 44.961
1.5 | 0.999 | 0.02169 | -0.168 | 46.079
2 | 1.056 | 0.02245 | -0.168 | 47.027
2.5 | 1.111 | 0.02324 | -0.168 | 47.821
3 | 1.167 | 0.02409 | -0.167 | 48.444
3.5 | 1.222 | 0.02473 | -0.167 | 49.42
4 | 1.276 | 0.02565 | -0.167 | 49.763
4.5 | 1.33 | 0.02641 | -0.166 | 50.372
5 | 1.383 | 0.02747 | -0.166 | 50.349
5.5 | 1.435 | 0.02866 | -0.166 | 50.046
6 | 1.485 | 0.02999 | -0.166 | 49.502
6.5 | 1.534 | 0.03145 | -0.165 | 48.759
7 | 1.581 | 0.03304 | -0.165 | 47.843
7.5 | 1.626 | 0.03485 | -0.165 | 46.673
8 | 1.669 | 0.0368 | -0.164 | 45.361
8.5 | 1.711 | 0.03914 | -0.164 | 43.71
9 | 1.749 | 0.04216 | -0.164 | 41.499
9.5 | 1.783 | 0.04571 | -0.163 | 39
10 | 1.81 | 0.04862 | -0.162 | 37.235
10.5 | 1.833 | 0.05166 | -0.161 | 35.477
11 | 1.85 | 0.05505 | -0.16 | 33.612
11.5 | 1.861 | 0.05905 | -0.158 | 31.517
12 | 1.86 | 0.06437 | -0.156 | 28.892
12.5 | 1.632 | 0.13404 | -0.075 | 12.173
13 | 1.654 | 0.11427 | -0.094 | 14.471
13.5 | 1.65 | 0.12278 | -0.086 | 13.441
14 | 1.648 | 0.13132 | -0.08 | 12.548
14.5 | 1.643 | 0.1401 | -0.078 | 11.73
15 | 1.634 | 0.14892 | -0.075 | 10.972
15.5 | 1.621 | 0.15898 | -0.073 | 10.195
16 | 1.605 | 0.16893 | -0.071 | 9.498
16.5 | 1.585 | 0.1792 | -0.069 | 8.845

## 4. Re 50k Mach 0.10 (2)
BIGFOIL.COM POLAR EXPORT
Joukowsky 13.00% thick 6.00% camber
Joukowsky 13.00% thick 6.00% camber |  |  |  | Cl Max: | 1.6032 | at alpha= | 13.5 | deg
XFOIL ncrit=9 |  |  |  | L/D Max: | 20.3969 | at alpha= | 13.5 | deg
Re: | 50000 |  |  | Cd Min: | 0.26197 | at alpha= | 18.5 | deg
Mach: | 0.1 |  |  | Cl=0 at alpha= | -1.5086 | deg
|  |  |  | @ Cl=0.1, Cd= | 0.05227
|  |  |  | @ Cl=0.4, Cd= | 0.05655
|  |  |  | @ Cl=0.6, Cd= | 0.064337
alpha (deg) | Cl | Cd | Cm | Cl/Cd
-9 | -0.2909 | 0.13055 | -0.0239 | -2.2283
-8.5 | -0.3191 | 0.13058 | -0.021 | -2.4437
-8 | -0.3196 | 0.12534 | -0.0178 | -2.5499
-7.5 | -0.3369 | 0.12368 | -0.0145 | -2.724
-7 | -0.3461 | 0.11964 | -0.0113 | -2.8928
-6.5 | -0.3682 | 0.11806 | -0.0075 | -3.1188
-6 | -0.3887 | 0.11479 | -0.0038 | -3.3862
-5.5 | -0.4078 | 0.11248 | 0.0005 | -3.6255
-5 | -0.4131 | 0.10792 | 0.0036 | -3.8278
-4.5 | -0.4333 | 0.10483 | 0.0031 | -4.1334
-4 | -0.436 | 0.10102 | 0.0001 | -4.316
-3.5 | -0.4283 | 0.09595 | 0.0005 | -4.4638
-3 | -0.4182 | 0.09078 | 0.0022 | -4.6067
-2 | -0.1824 | 0.05796 | -0.0766 | -3.147
-1.5 | 0.0032 | 0.05317 | -0.1089 | 0.060184
-1 | 0.0999 | 0.05227 | -0.1198 | 1.9112
-0.5 | 0.1733 | 0.05249 | -0.1256 | 3.3016
0.5 | 0.3062 | 0.05441 | -0.1335 | 5.6276
1 | 0.3709 | 0.05581 | -0.1365 | 6.6458
1.5 | 0.4326 | 0.05738 | -0.1386 | 7.5392
2 | 0.4778 | 0.05904 | -0.1389 | 8.0928
2.5 | 0.5192 | 0.06067 | -0.1383 | 8.5578
3 | 0.546 | 0.06127 | -0.1345 | 8.9114
3.5 | 0.6085 | 0.06482 | -0.1416 | 9.3875
4 | 0.6588 | 0.06818 | -0.1437 | 9.6627
4.5 | 0.716 | 0.07131 | -0.1456 | 10.0407
5 | 0.7521 | 0.07499 | -0.1455 | 10.0293
5.5 | 0.7779 | 0.07915 | -0.1449 | 9.8282
6 | 0.8137 | 0.08307 | -0.1448 | 9.7954
6.5 | 0.8801 | 0.08552 | -0.1457 | 10.2912
7 | 0.8824 | 0.09132 | -0.1442 | 9.6627
7.5 | 0.9075 | 0.09609 | -0.1437 | 9.4443
8 | 0.9651 | 0.09864 | -0.1433 | 9.7841
8.5 | 0.9629 | 0.10557 | -0.1426 | 9.121
9 | 1.0132 | 0.10828 | -0.1416 | 9.3572
9.5 | 1.0155 | 0.11534 | -0.1413 | 8.8044
10 | 1.0515 | 0.11913 | -0.1402 | 8.8265
10.5 | 1.0595 | 0.12601 | -0.1402 | 8.4081
11 | 1.096 | 0.1294 | -0.1387 | 8.4699
12.5 | 1.1268 | 0.15002 | -0.14 | 7.511
13 | 1.1259 | 0.15905 | -0.1426 | 7.0789
13.5 | 1.6032 | 0.0786 | -0.1003 | 20.3969
14.5 | 1.1684 | 0.1807 | -0.1472 | 6.466
15 | 1.1469 | 0.19602 | -0.1566 | 5.8509
17 | 1.1598 | 0.2371 | -0.1812 | 4.8916
17.5 | 1.1715 | 0.24383 | -0.1852 | 4.8046
18 | 1.1891 | 0.25151 | -0.1886 | 4.7278
18.5 | 1.2186 | 0.26197 | -0.1899 | 4.6517

## 5. Re 50k Mach 0.25 (1)
BIGFOIL.COM POLAR EXPORT
Joukowsky 13.00% thick 6.00% camber
Joukowsky 13.00% thick 6.00% camber |  |  |  | Cl Max: | 1.846 | at alpha= | 11 | deg
JavaFoil+Calcfoil stall+Eppler ext transition |  |  |  | L/D Max: | 49.259 | at alpha= | 5 | deg
Re: | 50000 |  |  | Cd Min: | 0.018 | at alpha= | -1.5 | deg
Mach: | 0.25 |  |  | Cl=0 at alpha= | -7 | deg
|  |  |  | @ Cl=0.1, Cd= | 0.052512
|  |  |  | @ Cl=0.4, Cd= | 0.034605
|  |  |  | @ Cl=0.6, Cd= | 0.023355
alpha (deg) | Cl | Cd | Cm | Cl/Cd
-20 | -0.361 | 0.45929 | -0.062 | -0.785
-19.5 | -0.397 | 0.40372 | -0.063 | -0.983
-19 | -0.43 | 0.37748 | -0.065 | -1.138
-18.5 | -0.459 | 0.32359 | -0.065 | -1.417
-18 | -0.483 | 0.30178 | -0.066 | -1.602
-17.5 | -0.504 | 0.2756 | -0.067 | -1.83
-17 | -0.521 | 0.25075 | -0.068 | -2.077
-16.5 | -0.533 | 0.23285 | -0.069 | -2.289
-16 | -0.54 | 0.20891 | -0.07 | -2.586
-15.5 | -0.542 | 0.19221 | -0.07 | -2.822
-15 | -0.538 | 0.17622 | -0.071 | -3.054
-14.5 | -0.53 | 0.16513 | -0.072 | -3.207
-14 | -0.517 | 0.15105 | -0.073 | -3.42
-13.5 | -0.499 | 0.13973 | -0.074 | -3.573
-13 | -0.478 | 0.13056 | -0.075 | -3.659
-12.5 | -0.452 | 0.12079 | -0.076 | -3.745
-12 | -0.423 | 0.11074 | -0.076 | -3.823
-11.5 | -0.391 | 0.10333 | -0.078 | -3.785
-11 | -0.356 | 0.09588 | -0.079 | -3.709
-10.5 | -0.318 | 0.08899 | -0.08 | -3.569
-10 | -0.277 | 0.08645 | -0.081 | -3.205
-9.5 | -0.234 | 0.08071 | -0.082 | -2.902
-9 | -0.19 | 0.07569 | -0.084 | -2.507
-8.5 | -0.144 | 0.07096 | -0.085 | -2.027
-8 | -0.097 | 0.06662 | -0.087 | -1.452
-7.5 | -0.049 | 0.06257 | -0.089 | -0.777
-7 | 0 | 0.059 | -0.092 | 0.006
-6.5 | 0.05 | 0.05563 | -0.094 | 0.901
-6 | 0.101 | 0.05245 | -0.098 | 1.916
-5.5 | 0.152 | 0.04943 | -0.102 | 3.067
-5 | 0.204 | 0.04647 | -0.108 | 4.381
-4.5 | 0.257 | 0.04345 | -0.114 | 5.908
-4 | 0.312 | 0.04001 | -0.121 | 7.797
-3.5 | 0.369 | 0.03652 | -0.129 | 10.118
-3 | 0.431 | 0.03269 | -0.137 | 13.172
-2.5 | 0.496 | 0.02895 | -0.145 | 17.128
-2 | 0.569 | 0.0252 | -0.153 | 22.573
-1.5 | 0.69 | 0.018 | -0.174 | 38.329
-1 | 0.75 | 0.01867 | -0.173 | 40.166
-0.5 | 0.812 | 0.01908 | -0.173 | 42.543
0 | 0.849 | 0.02022 | -0.173 | 41.992
0.5 | 0.908 | 0.02082 | -0.173 | 43.605
1 | 0.966 | 0.02155 | -0.173 | 44.844
1.5 | 1.024 | 0.02233 | -0.172 | 45.882
2 | 1.082 | 0.02316 | -0.172 | 46.717
2.5 | 1.139 | 0.02404 | -0.172 | 47.39
3 | 1.196 | 0.02495 | -0.172 | 47.924
3.5 | 1.252 | 0.02567 | -0.171 | 48.767
4 | 1.308 | 0.0267 | -0.171 | 48.98
4.5 | 1.362 | 0.02774 | -0.171 | 49.107
5 | 1.416 | 0.02875 | -0.17 | 49.259
5.5 | 1.468 | 0.03012 | -0.17 | 48.753
6 | 1.519 | 0.03158 | -0.17 | 48.092
6.5 | 1.568 | 0.03323 | -0.169 | 47.187
7 | 1.615 | 0.03506 | -0.169 | 46.072
7.5 | 1.66 | 0.0371 | -0.169 | 44.747
8 | 1.702 | 0.0395 | -0.168 | 43.091
8.5 | 1.742 | 0.04235 | -0.168 | 41.134
9 | 1.777 | 0.04636 | -0.167 | 38.325
9.5 | 1.804 | 0.04966 | -0.167 | 36.33
10 | 1.826 | 0.05303 | -0.166 | 34.434
10.5 | 1.84 | 0.0568 | -0.164 | 32.394
11 | 1.846 | 0.06126 | -0.162 | 30.129
11.5 | 1.837 | 0.0674 | -0.159 | 27.251
12 | 1.666 | 0.10128 | -0.121 | 16.449
12.5 | 1.62 | 0.11534 | -0.09 | 14.046
13 | 1.61 | 0.1239 | -0.083 | 12.995
13.5 | 1.596 | 0.133 | -0.079 | 12.004
14 | 1.578 | 0.14302 | -0.076 | 11.03
14.5 | 1.553 | 0.15497 | -0.074 | 10.024
15 | 1.52 | 0.16684 | -0.071 | 9.11
15.5 | 1.481 | 0.18016 | -0.069 | 8.218
16 | 1.435 | 0.19445 | -0.067 | 7.381

## 6. Re 50k Mach 0.25 (2)
BIGFOIL.COM POLAR EXPORT
Joukowsky 13.00% thick 6.00% camber
Joukowsky 13.00% thick 6.00% camber |  |  |  | Cl Max: | 1.2826 | at alpha= | 20 | deg
XFOIL ncrit=9 |  |  |  | L/D Max: | 9.7995 | at alpha= | 5.5 | deg
Re: | 50000 |  |  | Cd Min: | 0.28793 | at alpha= | 20 | deg
Mach: | 0.25 |  |  | Cl=0 at alpha= | -1.3588 | deg
|  |  |  | @ Cl=0.1, Cd= | 0.055116
|  |  |  | @ Cl=0.4, Cd= | 0.058682
|  |  |  | @ Cl=0.6, Cd= | 0.065543
alpha (deg) | Cl | Cd | Cm | Cl/Cd
-9 | -0.2874 | 0.13342 | -0.0238 | -2.1541
-8.5 | -0.3223 | 0.13468 | -0.0212 | -2.3931
-8 | -0.3108 | 0.12769 | -0.0179 | -2.434
-7.5 | -0.3374 | 0.12733 | -0.0148 | -2.6498
-7 | -0.3341 | 0.12182 | -0.0116 | -2.7426
-6.5 | -0.3693 | 0.12187 | -0.0081 | -3.0303
-6 | -0.3649 | 0.11608 | -0.005 | -3.1435
-5.5 | -0.4072 | 0.11616 | -0.0002 | -3.5055
-5 | -0.401 | 0.11047 | 0.0033 | -3.6299
-4.5 | -0.4255 | 0.10763 | 0.0047 | -3.9534
-4 | -0.4378 | 0.10482 | 0.0017 | -4.1767
-3 | -0.4241 | 0.09457 | 0.0033 | -4.4845
-2 | -0.2822 | 0.07022 | -0.0472 | -4.0188
-1.5 | -0.035 | 0.05771 | -0.1017 | -0.60648
-1 | 0.0889 | 0.05519 | -0.1192 | 1.6108
-0.5 | 0.1673 | 0.05467 | -0.1267 | 3.0602
0 | 0.2348 | 0.05516 | -0.1311 | 4.2567
0.5 | 0.3009 | 0.05612 | -0.1353 | 5.3617
1 | 0.358 | 0.05749 | -0.1373 | 6.2272
1.5 | 0.4158 | 0.05913 | -0.1393 | 7.032
2 | 0.472 | 0.06093 | -0.1409 | 7.7466
2.5 | 0.5238 | 0.06274 | -0.1414 | 8.3487
3 | 0.5701 | 0.06411 | -0.1406 | 8.8925
3.5 | 0.6183 | 0.06642 | -0.1435 | 9.3089
4 | 0.6603 | 0.07021 | -0.1455 | 9.4046
4.5 | 0.7017 | 0.07397 | -0.1464 | 9.4863
5 | 0.7502 | 0.07757 | -0.1474 | 9.6713
5.5 | 0.7966 | 0.08129 | -0.1479 | 9.7995
6 | 0.8156 | 0.08606 | -0.1469 | 9.4771
6.5 | 0.8472 | 0.09049 | -0.1467 | 9.3624
7 | 0.9061 | 0.09364 | -0.1469 | 9.6764
7.5 | 0.9093 | 0.09982 | -0.1459 | 9.1094
8 | 0.9363 | 0.10484 | -0.1455 | 8.9308
8.5 | 0.9758 | 0.10908 | -0.145 | 8.9457
9 | 0.9824 | 0.11578 | -0.1447 | 8.4851
9.5 | 1.0339 | 0.11884 | -0.1435 | 8.6999
10 | 1.0275 | 0.12704 | -0.1441 | 8.088
10.5 | 1.0775 | 0.12983 | -0.1423 | 8.2993
11 | 1.0668 | 0.13903 | -0.1441 | 7.6732
11.5 | 1.1134 | 0.14178 | -0.1419 | 7.853
12 | 1.102 | 0.15175 | -0.1449 | 7.2619
12.5 | 1.1092 | 0.15965 | -0.1468 | 6.9477
13 | 1.1412 | 0.16431 | -0.146 | 6.9454
13.5 | 1.1429 | 0.1736 | -0.1495 | 6.5835
14 | 1.151 | 0.18234 | -0.1527 | 6.3124
14.5 | 1.1411 | 0.19425 | -0.1597 | 5.8744
15 | 1.1625 | 0.20278 | -0.1621 | 5.7328
16.5 | 1.181 | 0.23994 | -0.1822 | 4.9221
17 | 1.1846 | 0.24414 | -0.1873 | 4.8521
17.5 | 1.1944 | 0.25039 | -0.192 | 4.7702
18 | 1.2108 | 0.25796 | -0.1961 | 4.6938
18.5 | 1.2396 | 0.26864 | -0.1978 | 4.6144
19 | 1.2533 | 0.27394 | -0.202 | 4.5751
19.5 | 1.2595 | 0.27858 | -0.2083 | 4.5211
20 | 1.2826 | 0.28793 | -0.2111 | 4.4546

## 7. Re 50k Mach 0.50 (1)
BIGFOIL.COM POLAR EXPORT
Joukowsky 13.00% thick 6.00% camber
Joukowsky 13.00% thick 6.00% camber |  |  |  | Cl Max: | 1.796 | at alpha= | 8 | deg
JavaFoil+Calcfoil stall+Eppler ext transition |  |  |  | L/D Max: | 45.052 | at alpha= | 3.5 | deg
Re: | 50000 |  |  | Cd Min: | 0.021 | at alpha= | -0.5 | deg
Mach: | 0.5 |  |  | Cl=0 at alpha= | -7 | deg
|  |  |  | @ Cl=0.1, Cd= | 0.05842
|  |  |  | @ Cl=0.4, Cd= | 0.042394
|  |  |  | @ Cl=0.6, Cd= | 0.033605
alpha (deg) | Cl | Cd | Cm | Cl/Cd
-20 | -0.758 | 0.4516 | -0.112 | -1.677
-19.5 | -0.728 | 0.44591 | -0.112 | -1.633
-19 | -0.698 | 0.44678 | -0.109 | -1.561
-18.5 | -0.668 | 0.44022 | -0.11 | -1.518
-18 | -0.639 | 0.43534 | -0.11 | -1.468
-17.5 | -0.609 | 0.42444 | -0.107 | -1.434
-17 | -0.579 | 0.41254 | -0.107 | -1.405
-16.5 | -0.55 | 0.40849 | -0.107 | -1.347
-16 | -0.52 | 0.37797 | -0.104 | -1.376
-15.5 | -0.491 | 0.36439 | -0.104 | -1.348
-15 | -0.462 | 0.35926 | -0.105 | -1.286
-14.5 | -0.432 | 0.36936 | -0.101 | -1.17
-14 | -0.403 | 0.36025 | -0.101 | -1.119
-13.5 | -0.373 | 0.33188 | -0.098 | -1.125
-13 | -0.345 | 0.32661 | -0.098 | -1.055
-12.5 | -0.315 | 0.29364 | -0.095 | -1.073
-12 | -0.286 | 0.28735 | -0.095 | -0.996
-11.5 | -0.257 | 0.28342 | -0.09 | -0.907
-11 | -0.228 | 0.26867 | -0.09 | -0.85
-10.5 | -0.199 | 0.25328 | -0.085 | -0.787
-10 | -0.171 | 0.2242 | -0.081 | -0.761
-9.5 | -0.142 | 0.18757 | -0.076 | -0.756
-9 | -0.175 | 0.10401 | -0.081 | -1.685
-8.5 | -0.144 | 0.08896 | -0.085 | -1.62
-8 | -0.101 | 0.07977 | -0.089 | -1.265
-7.5 | -0.052 | 0.07236 | -0.092 | -0.717
-7 | 0 | 0.06643 | -0.095 | 0.006
-6.5 | 0.055 | 0.06175 | -0.098 | 0.886
-6 | 0.11 | 0.05768 | -0.101 | 1.914
-5.5 | 0.167 | 0.05407 | -0.105 | 3.089
-5 | 0.225 | 0.05095 | -0.11 | 4.407
-4.5 | 0.283 | 0.04799 | -0.116 | 5.896
-4 | 0.343 | 0.04516 | -0.122 | 7.586
-3.5 | 0.404 | 0.0422 | -0.13 | 9.575
-3 | 0.468 | 0.03923 | -0.138 | 11.927
-2.5 | 0.534 | 0.03631 | -0.146 | 14.712
-2 | 0.605 | 0.0334 | -0.153 | 18.127
-1.5 | 0.678 | 0.03076 | -0.16 | 22.045
-1 | 0.754 | 0.02807 | -0.168 | 26.865
-0.5 | 0.906 | 0.021 | -0.192 | 43.174
0 | 0.941 | 0.02255 | -0.192 | 41.729
0.5 | 1.006 | 0.02353 | -0.192 | 42.751
1 | 1.07 | 0.02455 | -0.191 | 43.571
1.5 | 1.133 | 0.02558 | -0.191 | 44.311
2 | 1.196 | 0.02676 | -0.191 | 44.704
2.5 | 1.259 | 0.02804 | -0.19 | 44.886
3 | 1.32 | 0.02935 | -0.19 | 44.977
3.5 | 1.381 | 0.03065 | -0.189 | 45.052
4 | 1.441 | 0.03226 | -0.189 | 44.655
4.5 | 1.499 | 0.034 | -0.188 | 44.085
5 | 1.555 | 0.03601 | -0.188 | 43.178
5.5 | 1.608 | 0.03803 | -0.187 | 42.288
6 | 1.658 | 0.0406 | -0.187 | 40.846
6.5 | 1.704 | 0.04364 | -0.186 | 39.05
7 | 1.744 | 0.04726 | -0.186 | 36.907
7.5 | 1.778 | 0.05199 | -0.185 | 34.192
8 | 1.796 | 0.05852 | -0.184 | 30.697
8.5 | 1.795 | 0.06454 | -0.183 | 27.818
9 | 1.759 | 0.072 | -0.179 | 24.433
9.5 | 1.494 | 0.10142 | -0.097 | 14.733
10 | 1.353 | 0.12056 | -0.08 | 11.22
10.5 | 0.944 | 0.20637 | -0.074 | 4.574
11 | 0.97 | 0.26933 | -0.083 | 3.603
11.5 | 0.997 | 0.28802 | -0.087 | 3.46
12 | 1.023 | 0.31251 | -0.091 | 3.273
12.5 | 1.049 | 0.3277 | -0.095 | 3.201
13 | 1.075 | 0.35904 | -0.098 | 2.995

## 8. Re 50k Mach 0.50 (2)
BIGFOIL.COM POLAR EXPORT
Joukowsky 13.00% thick 6.00% camber
Joukowsky 13.00% thick 6.00% camber |  |  |  | Cl Max: | 1.4192 | at alpha= | 20 | deg
XFOIL ncrit=9 |  |  |  | L/D Max: | 8.5661 | at alpha= | 5 | deg
Re: | 50000 |  |  | Cd Min: | 0.33158 | at alpha= | 20 | deg
Mach: | 0.5 |  |  | Cl=0 at alpha= | -0.85461 | deg
|  |  |  | @ Cl=0.1, Cd= | 0.065224
|  |  |  | @ Cl=0.4, Cd= | 0.066551
|  |  |  | @ Cl=0.6, Cd= | 0.07657
alpha (deg) | Cl | Cd | Cm | Cl/Cd
-20 | -0.4514 | 0.24969 | -0.0233 | -1.8078
-19.5 | -0.4289 | 0.24239 | -0.0268 | -1.7695
-19 | -0.4128 | 0.23922 | -0.0313 | -1.7256
-18.5 | -0.3927 | 0.23186 | -0.0347 | -1.6937
-18 | -0.3688 | 0.22318 | -0.037 | -1.6525
-17.5 | -0.3511 | 0.218 | -0.0401 | -1.6106
-16.5 | -0.3151 | 0.20528 | -0.0447 | -1.535
-16 | -0.3003 | 0.20041 | -0.0466 | -1.4984
-15.5 | -0.3022 | 0.20227 | -0.0493 | -1.494
-15 | -0.2737 | 0.18932 | -0.0488 | -1.4457
-14.5 | -0.2629 | 0.18475 | -0.049 | -1.423
-14 | -0.2768 | 0.18832 | -0.05 | -1.4698
-13.5 | -0.249 | 0.17552 | -0.0476 | -1.4186
-13 | -0.2483 | 0.17243 | -0.0459 | -1.44
-12.5 | -0.2722 | 0.17596 | -0.0446 | -1.5469
-12 | -0.2492 | 0.16478 | -0.0409 | -1.5123
-11.5 | -0.2609 | 0.1639 | -0.0384 | -1.5918
-11 | -0.2686 | 0.16071 | -0.0358 | -1.6713
-10.5 | -0.2628 | 0.15523 | -0.0323 | -1.693
-10 | -0.288 | 0.15654 | -0.03 | -1.8398
-9.5 | -0.2765 | 0.14902 | -0.0267 | -1.8555
-9 | -0.292 | 0.14787 | -0.0241 | -1.9747
-8.5 | -0.2979 | 0.14374 | -0.0215 | -2.0725
-8 | -0.2997 | 0.1399 | -0.0185 | -2.1422
-7.5 | -0.3182 | 0.13791 | -0.0161 | -2.3073
-7 | -0.3197 | 0.13394 | -0.013 | -2.3869
-6.5 | -0.3331 | 0.13069 | -0.0104 | -2.5488
-6 | -0.3424 | 0.12771 | -0.0073 | -2.6811
-5.5 | -0.3468 | 0.12327 | -0.0043 | -2.8133
-5 | -0.3906 | 0.12481 | -0.0025 | -3.1296
-4 | -0.3454 | 0.11359 | -0.0092 | -3.0408
-3.5 | -0.3401 | 0.10933 | -0.01 | -3.1108
-3 | -0.3316 | 0.10495 | -0.0116 | -3.1596
-2.5 | -0.3074 | 0.09889 | -0.0107 | -3.1085
-1.5 | -0.1805 | 0.07897 | -0.0633 | -2.2857
-1 | -0.0287 | 0.06925 | -0.1004 | -0.41444
-0.5 | 0.07 | 0.06575 | -0.1152 | 1.0646
0 | 0.1783 | 0.06385 | -0.1309 | 2.7925
0.5 | 0.2634 | 0.06397 | -0.1391 | 4.1176
1 | 0.3351 | 0.0651 | -0.1437 | 5.1475
1.5 | 0.4125 | 0.06683 | -0.1489 | 6.1724
2 | 0.4776 | 0.069 | -0.1515 | 6.9217
2.5 | 0.5228 | 0.07151 | -0.1518 | 7.3109
3 | 0.5675 | 0.07433 | -0.1522 | 7.6349
3.5 | 0.609 | 0.07719 | -0.1517 | 7.8896
4 | 0.6439 | 0.07956 | -0.1497 | 8.0933
4.5 | 0.698 | 0.08322 | -0.1534 | 8.3874
5 | 0.7551 | 0.08815 | -0.1565 | 8.5661
5.5 | 0.7808 | 0.09339 | -0.1566 | 8.3606
6 | 0.8122 | 0.09871 | -0.1569 | 8.2281
6.5 | 0.8573 | 0.10382 | -0.1574 | 8.2576
7 | 0.8847 | 0.10956 | -0.1573 | 8.075
7.5 | 0.9042 | 0.11575 | -0.1574 | 7.8117
8 | 0.9355 | 0.1217 | -0.1577 | 7.6869
8.5 | 0.968 | 0.12777 | -0.1579 | 7.5761
9 | 0.9818 | 0.13469 | -0.1588 | 7.2893
9.5 | 1.0138 | 0.14094 | -0.1592 | 7.1931
10 | 1.0353 | 0.14783 | -0.1602 | 7.0033
10.5 | 1.0506 | 0.15523 | -0.1621 | 6.768
11 | 1.0915 | 0.16151 | -0.1621 | 6.7581
11.5 | 1.0997 | 0.16967 | -0.1652 | 6.4814
12 | 1.1138 | 0.17781 | -0.1683 | 6.264
12.5 | 1.1308 | 0.18611 | -0.1716 | 6.076
13 | 1.1484 | 0.19465 | -0.1751 | 5.8998
13.5 | 1.1671 | 0.2035 | -0.179 | 5.7351
14 | 1.1646 | 0.22091 | -0.191 | 5.2718
14.5 | 1.1849 | 0.2315 | -0.1959 | 5.1184
16 | 1.2405 | 0.25691 | -0.2103 | 4.8285
16.5 | 1.2693 | 0.26802 | -0.2138 | 4.7358
17 | 1.2956 | 0.27816 | -0.2177 | 4.6578
17.5 | 1.3048 | 0.28337 | -0.2246 | 4.6046
18 | 1.3292 | 0.29371 | -0.2292 | 4.5256
18.5 | 1.3629 | 0.30808 | -0.2317 | 4.4239
19 | 1.3697 | 0.31044 | -0.2396 | 4.4121
19.5 | 1.3959 | 0.32231 | -0.244 | 4.3309
20 | 1.4192 | 0.33158 | -0.2487 | 4.2801

## 9. Re 100k Mach 0.00 (1)
BIGFOIL.COM POLAR EXPORT
Joukowsky 13.00% thick 6.00% camber
Joukowsky 13.00% thick 6.00% camber |  |  |  | Cl Max: | 1.906 | at alpha= | 13 | deg
JavaFoil+Calcfoil stall+Eppler ext transition |  |  |  | L/D Max: | 69.11 | at alpha= | 4.5 | deg
Re: | 100000 |  |  | Cd Min: | 0.01254 | at alpha= | -3.5 | deg
Mach: | 0 |  |  | Cl=0 at alpha= | -7 | deg
|  |  |  | @ Cl=0.1, Cd= | 0.03768
|  |  |  | @ Cl=0.4, Cd= | 0.014306
|  |  |  | @ Cl=0.6, Cd= | 0.013214
alpha (deg) | Cl | Cd | Cm | Cl/Cd
-20 | -0.69 | 0.23732 | -0.068 | -2.907
-19.5 | -0.691 | 0.22553 | -0.069 | -3.065
-19 | -0.691 | 0.21374 | -0.07 | -3.233
-18.5 | -0.689 | 0.20211 | -0.07 | -3.407
-18 | -0.684 | 0.18946 | -0.07 | -3.61
-17.5 | -0.677 | 0.17904 | -0.071 | -3.782
-17 | -0.668 | 0.16968 | -0.072 | -3.937
-16.5 | -0.656 | 0.1596 | -0.072 | -4.112
-16 | -0.642 | 0.1516 | -0.073 | -4.235
-15.5 | -0.625 | 0.14293 | -0.073 | -4.373
-15 | -0.604 | 0.13432 | -0.074 | -4.5
-14.5 | -0.582 | 0.12665 | -0.075 | -4.592
-14 | -0.556 | 0.11876 | -0.075 | -4.682
-13.5 | -0.528 | 0.11183 | -0.076 | -4.723
-13 | -0.498 | 0.10424 | -0.077 | -4.777
-12.5 | -0.466 | 0.09822 | -0.078 | -4.74
-12 | -0.431 | 0.09181 | -0.079 | -4.695
-11.5 | -0.395 | 0.08623 | -0.081 | -4.575
-11 | -0.356 | 0.08093 | -0.081 | -4.4
-10.5 | -0.316 | 0.07566 | -0.083 | -4.176
-10 | -0.274 | 0.07092 | -0.084 | -3.867
-9.5 | -0.231 | 0.06652 | -0.086 | -3.472
-9 | -0.187 | 0.0621 | -0.089 | -3.005
-8.5 | -0.141 | 0.05805 | -0.091 | -2.431
-8 | -0.095 | 0.05418 | -0.094 | -1.75
-7.5 | -0.048 | 0.05037 | -0.098 | -0.946
-7 | 0 | 0.04666 | -0.103 | 0.008
-6.5 | 0.049 | 0.04258 | -0.109 | 1.16
-6 | 0.1 | 0.03768 | -0.118 | 2.653
-5.5 | 0.153 | 0.03212 | -0.128 | 4.758
-5 | 0.209 | 0.02652 | -0.137 | 7.873
-4.5 | 0.269 | 0.02118 | -0.146 | 12.676
-4 | 0.335 | 0.01909 | -0.156 | 17.556
-3.5 | 0.424 | 0.01254 | -0.171 | 33.815
-3 | 0.485 | 0.01282 | -0.171 | 37.828
-2.5 | 0.546 | 0.01309 | -0.171 | 41.691
-2 | 0.607 | 0.01323 | -0.171 | 45.896
-1.5 | 0.668 | 0.01357 | -0.171 | 49.22
-1 | 0.726 | 0.01397 | -0.171 | 51.983
-0.5 | 0.786 | 0.01436 | -0.171 | 54.762
0 | 0.837 | 0.01487 | -0.171 | 56.267
0.5 | 0.895 | 0.01527 | -0.171 | 58.593
1 | 0.953 | 0.01576 | -0.17 | 60.435
1.5 | 1.01 | 0.01628 | -0.17 | 62.033
2 | 1.067 | 0.01685 | -0.17 | 63.329
2.5 | 1.124 | 0.01744 | -0.17 | 64.447
3 | 1.18 | 0.01807 | -0.17 | 65.324
3.5 | 1.236 | 0.01865 | -0.169 | 66.295
4 | 1.291 | 0.01915 | -0.169 | 67.441
4.5 | 1.346 | 0.01947 | -0.169 | 69.11
5 | 1.399 | 0.02029 | -0.169 | 68.948
5.5 | 1.451 | 0.02123 | -0.168 | 68.369
6 | 1.502 | 0.02227 | -0.168 | 67.446
6.5 | 1.551 | 0.02342 | -0.168 | 66.244
7 | 1.599 | 0.02471 | -0.167 | 64.704
7.5 | 1.644 | 0.02617 | -0.167 | 62.837
8 | 1.687 | 0.0279 | -0.166 | 60.463
8.5 | 1.727 | 0.02999 | -0.166 | 57.581
9 | 1.763 | 0.03292 | -0.165 | 53.567
9.5 | 1.794 | 0.03687 | -0.164 | 48.65
10 | 1.823 | 0.03963 | -0.163 | 45.997
10.5 | 1.848 | 0.04216 | -0.163 | 43.831
11 | 1.869 | 0.04475 | -0.162 | 41.765
11.5 | 1.886 | 0.04762 | -0.161 | 39.616
12 | 1.899 | 0.05072 | -0.16 | 37.439
12.5 | 1.905 | 0.05425 | -0.159 | 35.115
13 | 1.906 | 0.0582 | -0.157 | 32.743
13.5 | 1.899 | 0.06296 | -0.155 | 30.168
14 | 1.881 | 0.06971 | -0.153 | 26.985
14.5 | 1.836 | 0.08218 | -0.146 | 22.34
15 | 1.703 | 0.11962 | -0.117 | 14.24
15.5 | 1.65 | 0.13829 | -0.092 | 11.931
16 | 1.633 | 0.14754 | -0.087 | 11.069
16.5 | 1.615 | 0.15686 | -0.083 | 10.293
17 | 1.595 | 0.16597 | -0.08 | 9.608
17.5 | 1.572 | 0.17567 | -0.076 | 8.947
18 | 1.548 | 0.18596 | -0.075 | 8.324

## 10. Re 100k Mach 0.00 (2)
BIGFOIL.COM POLAR EXPORT
Joukowsky 13.00% thick 6.00% camber
Joukowsky 13.00% thick 6.00% camber |  |  |  | Cl Max: | 1.6753 | at alpha= | 17 | deg
XFOIL ncrit=9 |  |  |  | L/D Max: | 57.5558 | at alpha= | 8 | deg
Re: | 100000 |  |  | Cd Min: | 0.27078 | at alpha= | 20 | deg
Mach: | 0 |  |  | Cl=0 at alpha= | -4.5061 | deg
|  |  |  | @ Cl=0.1, Cd= | 0.03395
|  |  |  | @ Cl=0.4, Cd= | 0.030628
|  |  |  | @ Cl=0.6, Cd= | 0.029918
alpha (deg) | Cl | Cd | Cm | Cl/Cd
-20 | -0.4204 | 0.22272 | -0.021 | -1.8876
-19.5 | -0.4039 | 0.21737 | -0.0244 | -1.8581
-19 | -0.3951 | 0.214 | -0.0292 | -1.8463
-18.5 | -0.3722 | 0.20611 | -0.0303 | -1.8058
-18 | -0.3559 | 0.20073 | -0.0329 | -1.773
-17.5 | -0.3489 | 0.19759 | -0.0373 | -1.7658
-17 | -0.3302 | 0.18999 | -0.0386 | -1.738
-16.5 | -0.3127 | 0.18432 | -0.0399 | -1.6965
-16 | -0.3078 | 0.18105 | -0.0434 | -1.7001
-15.5 | -0.2939 | 0.17424 | -0.0446 | -1.6868
-15 | -0.2773 | 0.1685 | -0.0448 | -1.6457
-14.5 | -0.2701 | 0.16412 | -0.0463 | -1.6457
-14 | -0.2708 | 0.15992 | -0.048 | -1.6933
-13.5 | -0.2541 | 0.154 | -0.0464 | -1.65
-13 | -0.2527 | 0.15022 | -0.0457 | -1.6822
-12.5 | -0.2903 | 0.15228 | -0.0464 | -1.9064
-12 | -0.2645 | 0.14305 | -0.0415 | -1.849
-11.5 | -0.2681 | 0.14018 | -0.0376 | -1.9125
-11 | -0.2977 | 0.14011 | -0.0357 | -2.1248
-10.5 | -0.3133 | 0.13643 | -0.033 | -2.2964
-10 | -0.3037 | 0.13164 | -0.0285 | -2.307
-9.5 | -0.3133 | 0.129 | -0.0255 | -2.4287
-9 | -0.308 | 0.12319 | -0.0345 | -2.5002
-8.5 | -0.2604 | 0.11568 | -0.0395 | -2.251
-8 | -0.2509 | 0.10946 | -0.0494 | -2.2922
-7.5 | -0.2141 | 0.10368 | -0.0531 | -2.065
-7 | -0.2029 | 0.09777 | -0.0584 | -2.0753
-6.5 | -0.1923 | 0.09401 | -0.061 | -2.0455
-6 | -0.1708 | 0.08804 | -0.064 | -1.94
-5.5 | -0.1721 | 0.06637 | -0.0995 | -2.593
-5 | -0.0729 | 0.0441 | -0.1334 | -1.6531
-4.5 | 0.0009 | 0.03752 | -0.1442 | 0.023987
-4 | 0.1011 | 0.03391 | -0.1545 | 2.9814
-3 | 0.2182 | 0.03186 | -0.1579 | 6.8487
-2.5 | 0.308 | 0.03075 | -0.1635 | 10.0163
-2 | 0.3588 | 0.03065 | -0.163 | 11.7064
-1.5 | 0.4155 | 0.03062 | -0.1635 | 13.5696
-1 | 0.5069 | 0.02953 | -0.1683 | 17.1656
-0.5 | 0.5572 | 0.02975 | -0.1675 | 18.7294
0 | 0.6107 | 0.02996 | -0.167 | 20.3838
0.5 | 0.6986 | 0.02852 | -0.1704 | 24.4951
1 | 0.7482 | 0.02875 | -0.1691 | 26.0243
2.5 | 0.9255 | 0.02678 | -0.1663 | 34.5594
3 | 0.9766 | 0.02673 | -0.1652 | 36.5357
3.5 | 1.0351 | 0.02701 | -0.1653 | 38.3228
4 | 1.0936 | 0.02715 | -0.165 | 40.2799
4.5 | 1.1535 | 0.02713 | -0.1647 | 42.5175
5 | 1.2138 | 0.02703 | -0.1644 | 44.9057
5.5 | 1.2729 | 0.02693 | -0.1639 | 47.267
6 | 1.331 | 0.02685 | -0.1632 | 49.5717
6.5 | 1.3899 | 0.02667 | -0.1625 | 52.1147
7 | 1.4515 | 0.02636 | -0.1621 | 55.0645
7.5 | 1.4929 | 0.02696 | -0.1591 | 55.3746
8 | 1.5471 | 0.02688 | -0.1577 | 57.5558
8.5 | 1.5828 | 0.02756 | -0.1539 | 57.4311
9 | 1.6195 | 0.02818 | -0.1503 | 57.4698
9.5 | 1.6493 | 0.02904 | -0.1457 | 56.7941
10 | 1.6674 | 0.03028 | -0.1397 | 55.0661
10.5 | 1.6744 | 0.03203 | -0.1326 | 52.276
11 | 1.6744 | 0.03449 | -0.1255 | 48.5474
11.5 | 1.6698 | 0.03778 | -0.119 | 44.198
12 | 1.6623 | 0.0419 | -0.1134 | 39.673
12.5 | 1.654 | 0.04676 | -0.1087 | 35.3721
13 | 1.646 | 0.05221 | -0.1049 | 31.5265
13.5 | 1.6391 | 0.05815 | -0.102 | 28.1874
14 | 1.6417 | 0.06361 | -0.0998 | 25.8088
14.5 | 1.642 | 0.06969 | -0.0981 | 23.5615
15 | 1.6472 | 0.07549 | -0.0967 | 21.8201
15.5 | 1.6569 | 0.08102 | -0.0956 | 20.4505
16 | 1.6749 | 0.08583 | -0.0945 | 19.5142
16.5 | 1.6676 | 0.09352 | -0.0948 | 17.8315
17 | 1.6753 | 0.09991 | -0.0947 | 16.7681
17.5 | 1.661 | 0.10895 | -0.0966 | 15.2455
18 | 1.236 | 0.23483 | -0.1768 | 5.2634
18.5 | 1.2551 | 0.23699 | -0.1779 | 5.296
19 | 1.287 | 0.24159 | -0.1768 | 5.3272
20 | 1.3067 | 0.27078 | -0.1897 | 4.8257

## 11. Re 100k Mach 0.10 (1)
BIGFOIL.COM POLAR EXPORT
Joukowsky 13.00% thick 6.00% camber
Joukowsky 13.00% thick 6.00% camber |  |  |  | Cl Max: | 1.899 | at alpha= | 13 | deg
JavaFoil+Calcfoil stall+Eppler ext transition |  |  |  | L/D Max: | 68.843 | at alpha= | 4.5 | deg
Re: | 100000 |  |  | Cd Min: | 0.01257 | at alpha= | -3.5 | deg
Mach: | 0.1 |  |  | Cl=0 at alpha= | -7 | deg
|  |  |  | @ Cl=0.1, Cd= | 0.03804
|  |  |  | @ Cl=0.4, Cd= | 0.014613
|  |  |  | @ Cl=0.6, Cd= | 0.013247
alpha (deg) | Cl | Cd | Cm | Cl/Cd
-20 | -0.658 | 0.248 | -0.068 | -2.655
-19.5 | -0.663 | 0.23074 | -0.069 | -2.872
-19 | -0.665 | 0.22034 | -0.069 | -3.02
-18.5 | -0.666 | 0.20663 | -0.069 | -3.222
-18 | -0.664 | 0.1953 | -0.07 | -3.4
-17.5 | -0.66 | 0.1857 | -0.071 | -3.554
-17 | -0.653 | 0.17519 | -0.071 | -3.729
-16.5 | -0.644 | 0.16225 | -0.072 | -3.968
-16 | -0.632 | 0.15479 | -0.073 | -4.082
-15.5 | -0.617 | 0.14392 | -0.073 | -4.286
-15 | -0.598 | 0.13671 | -0.074 | -4.374
-14.5 | -0.576 | 0.12768 | -0.074 | -4.514
-14 | -0.552 | 0.12063 | -0.076 | -4.578
-13.5 | -0.525 | 0.11248 | -0.076 | -4.672
-13 | -0.496 | 0.10589 | -0.077 | -4.686
-12.5 | -0.465 | 0.09899 | -0.078 | -4.693
-12 | -0.431 | 0.09294 | -0.079 | -4.633
-11.5 | -0.395 | 0.08681 | -0.08 | -4.544
-11 | -0.356 | 0.08147 | -0.082 | -4.376
-10.5 | -0.317 | 0.07613 | -0.083 | -4.157
-10 | -0.275 | 0.07139 | -0.084 | -3.85
-9.5 | -0.232 | 0.06673 | -0.086 | -3.471
-9 | -0.187 | 0.06242 | -0.088 | -2.998
-8.5 | -0.142 | 0.05833 | -0.091 | -2.429
-8 | -0.095 | 0.05447 | -0.094 | -1.747
-7.5 | -0.048 | 0.05069 | -0.098 | -0.944
-7 | 0 | 0.04687 | -0.103 | 0.008
-6.5 | 0.05 | 0.04284 | -0.109 | 1.157
-6 | 0.1 | 0.03804 | -0.118 | 2.636
-5.5 | 0.153 | 0.03257 | -0.128 | 4.707
-5 | 0.209 | 0.02701 | -0.137 | 7.747
-4.5 | 0.269 | 0.02171 | -0.146 | 12.391
-4 | 0.335 | 0.01972 | -0.155 | 16.987
-3.5 | 0.426 | 0.01257 | -0.172 | 33.888
-3 | 0.487 | 0.01285 | -0.172 | 37.914
-2.5 | 0.548 | 0.01313 | -0.172 | 41.773
-2 | 0.61 | 0.01327 | -0.172 | 45.983
-1.5 | 0.671 | 0.01361 | -0.172 | 49.3
-1 | 0.73 | 0.01402 | -0.172 | 52.053
-0.5 | 0.79 | 0.01437 | -0.172 | 54.988
0 | 0.841 | 0.01493 | -0.172 | 56.302
0.5 | 0.899 | 0.01534 | -0.171 | 58.607
1 | 0.957 | 0.01584 | -0.171 | 60.441
1.5 | 1.015 | 0.01637 | -0.171 | 62.012
2 | 1.072 | 0.01695 | -0.171 | 63.268
2.5 | 1.129 | 0.01755 | -0.171 | 64.351
3 | 1.186 | 0.01819 | -0.17 | 65.193
3.5 | 1.242 | 0.01877 | -0.17 | 66.158
4 | 1.297 | 0.01929 | -0.17 | 67.259
4.5 | 1.352 | 0.01964 | -0.17 | 68.843
5 | 1.405 | 0.02046 | -0.169 | 68.686
5.5 | 1.458 | 0.02143 | -0.169 | 68.03
6 | 1.509 | 0.02247 | -0.169 | 67.127
6.5 | 1.558 | 0.02365 | -0.168 | 65.863
7 | 1.605 | 0.02498 | -0.168 | 64.258
7.5 | 1.651 | 0.02651 | -0.167 | 62.257
8 | 1.693 | 0.02827 | -0.167 | 59.898
8.5 | 1.733 | 0.03045 | -0.166 | 56.917
9 | 1.768 | 0.03356 | -0.166 | 52.695
9.5 | 1.798 | 0.03758 | -0.165 | 47.85
10 | 1.827 | 0.04031 | -0.164 | 45.319
10.5 | 1.851 | 0.04283 | -0.163 | 43.206
11 | 1.871 | 0.04556 | -0.162 | 41.062
11.5 | 1.887 | 0.04848 | -0.161 | 38.923
12 | 1.897 | 0.05176 | -0.16 | 36.65
12.5 | 1.633 | 0.11529 | -0.079 | 14.166
13 | 1.899 | 0.05962 | -0.158 | 31.847
13.5 | 1.889 | 0.06486 | -0.156 | 29.114
14 | 1.862 | 0.07284 | -0.152 | 25.569
14.5 | 1.798 | 0.08981 | -0.142 | 20.023
15 | 1.66 | 0.12936 | -0.103 | 12.831
15.5 | 1.631 | 0.14095 | -0.089 | 11.57
16 | 1.611 | 0.15006 | -0.084 | 10.736
16.5 | 1.59 | 0.15924 | -0.081 | 9.986
17 | 1.566 | 0.16921 | -0.077 | 9.255
17.5 | 1.54 | 0.17912 | -0.075 | 8.599
18 | 1.512 | 0.18974 | -0.073 | 7.97

## 12. Re 100k Mach 0.10 (2)
BIGFOIL.COM POLAR EXPORT
Joukowsky 13.00% thick 6.00% camber
Joukowsky 13.00% thick 6.00% camber |  |  |  | Cl Max: | 1.6687 | at alpha= | 10.5 | deg
XFOIL ncrit=9 |  |  |  | L/D Max: | 57.373 | at alpha= | 8.5 | deg
Re: | 100000 |  |  | Cd Min: | 0.2233 | at alpha= | -20 | deg
Mach: | 0.1 |  |  | Cl=0 at alpha= | -4.4909 | deg
|  |  |  | @ Cl=0.1, Cd= | 0.034411
|  |  |  | @ Cl=0.4, Cd= | 0.030744
|  |  |  | @ Cl=0.6, Cd= | 0.02996
alpha (deg) | Cl | Cd | Cm | Cl/Cd
-20 | -0.4208 | 0.2233 | -0.0211 | -1.8845
-19.5 | -0.4043 | 0.21794 | -0.0245 | -1.8551
-19 | -0.3945 | 0.21419 | -0.0292 | -1.8418
-18.5 | -0.3721 | 0.20661 | -0.0305 | -1.801
-18 | -0.3558 | 0.20121 | -0.0331 | -1.7683
-17.5 | -0.3494 | 0.19834 | -0.0376 | -1.7616
-17 | -0.3294 | 0.19037 | -0.0388 | -1.7303
-16.5 | -0.3121 | 0.18475 | -0.0401 | -1.6893
-16 | -0.308 | 0.18174 | -0.0438 | -1.6947
-15.5 | -0.2926 | 0.17458 | -0.0447 | -1.676
-15 | -0.2765 | 0.16893 | -0.045 | -1.6368
-14.5 | -0.2698 | 0.16465 | -0.0465 | -1.6386
-14 | -0.2691 | 0.16022 | -0.048 | -1.6796
-13.5 | -0.2533 | 0.15447 | -0.0465 | -1.6398
-13 | -0.2525 | 0.15078 | -0.0458 | -1.6746
-12.5 | -0.2903 | 0.15299 | -0.0463 | -1.8975
-12 | -0.2642 | 0.14364 | -0.0413 | -1.8393
-11.5 | -0.268 | 0.14079 | -0.0375 | -1.9035
-11 | -0.2979 | 0.14081 | -0.0356 | -2.1156
-10.5 | -0.3113 | 0.13688 | -0.0329 | -2.2743
-10 | -0.3028 | 0.13222 | -0.0284 | -2.2901
-9.5 | -0.3125 | 0.12957 | -0.0255 | -2.4118
-9 | -0.3001 | 0.12314 | -0.0348 | -2.4371
-8.5 | -0.2555 | 0.11588 | -0.0406 | -2.2049
-8 | -0.2423 | 0.10945 | -0.0499 | -2.2138
-7.5 | -0.2115 | 0.1041 | -0.0545 | -2.0317
-7 | -0.1952 | 0.09787 | -0.0591 | -1.9945
-6.5 | -0.1905 | 0.09447 | -0.0621 | -2.0165
-6 | -0.1671 | 0.08843 | -0.0641 | -1.8896
-4.5 | -0.0014 | 0.03812 | -0.1441 | -0.036726
-4 | 0.0753 | 0.03503 | -0.1507 | 2.1496
-3.5 | 0.1587 | 0.03294 | -0.1568 | 4.8179
-3 | 0.2188 | 0.03206 | -0.1586 | 6.8247
-2.5 | 0.2878 | 0.03148 | -0.161 | 9.1423
-2 | 0.3624 | 0.03073 | -0.164 | 11.793
-1.5 | 0.4177 | 0.03075 | -0.1643 | 13.5837
-1 | 0.4809 | 0.03063 | -0.1653 | 15.7003
-0.5 | 0.5622 | 0.02977 | -0.1685 | 18.8848
0 | 0.6139 | 0.03003 | -0.1677 | 20.4429
0.5 | 0.7032 | 0.0286 | -0.1712 | 24.5874
1 | 0.7543 | 0.02873 | -0.17 | 26.2548
1.5 | 0.8052 | 0.02892 | -0.1687 | 27.8423
2.5 | 0.9093 | 0.02842 | -0.1651 | 31.9951
3 | 0.9838 | 0.0267 | -0.166 | 36.8464
3.5 | 1.0421 | 0.02701 | -0.166 | 38.582
4 | 1.0999 | 0.02722 | -0.1656 | 40.4078
4.5 | 1.1587 | 0.02729 | -0.1651 | 42.4588
5 | 1.2182 | 0.02727 | -0.1646 | 44.6718
5.5 | 1.278 | 0.02716 | -0.1641 | 47.0545
6 | 1.3384 | 0.02699 | -0.1635 | 49.5887
6.5 | 1.4 | 0.02672 | -0.1631 | 52.3952
7 | 1.4509 | 0.02698 | -0.1613 | 53.7769
7.5 | 1.4981 | 0.02728 | -0.1589 | 54.9157
8 | 1.5498 | 0.02736 | -0.1571 | 56.6447
8.5 | 1.5921 | 0.02775 | -0.154 | 57.373
9 | 1.6233 | 0.02859 | -0.1495 | 56.7786
9.5 | 1.6491 | 0.0296 | -0.1443 | 55.7128
10 | 1.6631 | 0.03097 | -0.1376 | 53.7004
10.5 | 1.6687 | 0.0329 | -0.1305 | 50.7204
11 | 1.6684 | 0.03557 | -0.1236 | 46.9047
11.5 | 1.6638 | 0.03907 | -0.1174 | 42.5851
12 | 1.6564 | 0.0434 | -0.1121 | 38.1659
12.5 | 1.648 | 0.04848 | -0.1076 | 33.9934
13 | 1.6411 | 0.05405 | -0.1041 | 30.3626
13.5 | 1.6359 | 0.05996 | -0.1014 | 27.2832
14 | 1.6357 | 0.06591 | -0.0993 | 24.8172
14.5 | 1.6375 | 0.07199 | -0.0977 | 22.7462
15 | 1.6427 | 0.07794 | -0.0965 | 21.0765
15.5 | 1.6507 | 0.08383 | -0.0956 | 19.691

## 13. Re 100k Mach 0.25 (1)
BIGFOIL.COM POLAR EXPORT
Joukowsky 13.00% thick 6.00% camber
Joukowsky 13.00% thick 6.00% camber |  |  |  | Cl Max: | 1.877 | at alpha= | 11.5 | deg
JavaFoil+Calcfoil stall+Eppler ext transition |  |  |  | L/D Max: | 67.131 | at alpha= | 5 | deg
Re: | 100000 |  |  | Cd Min: | 0.01299 | at alpha= | -3 | deg
Mach: | 0.25 |  |  | Cl=0 at alpha= | -7 | deg
|  |  |  | @ Cl=0.1, Cd= | 0.040295
|  |  |  | @ Cl=0.4, Cd= | 0.019106
|  |  |  | @ Cl=0.6, Cd= | 0.013428
alpha (deg) | Cl | Cd | Cm | Cl/Cd
-20 | -0.361 | 0.37171 | -0.063 | -0.97
-19.5 | -0.397 | 0.32562 | -0.064 | -1.219
-19 | -0.43 | 0.29776 | -0.066 | -1.443
-18.5 | -0.459 | 0.2679 | -0.067 | -1.712
-18 | -0.484 | 0.25076 | -0.068 | -1.928
-17.5 | -0.504 | 0.22677 | -0.069 | -2.225
-17 | -0.521 | 0.20928 | -0.069 | -2.489
-16.5 | -0.533 | 0.19286 | -0.07 | -2.764
-16 | -0.54 | 0.177 | -0.071 | -3.053
-15.5 | -0.543 | 0.16687 | -0.072 | -3.251
-15 | -0.538 | 0.15206 | -0.073 | -3.541
-14.5 | -0.53 | 0.14103 | -0.074 | -3.757
-14 | -0.517 | 0.13233 | -0.075 | -3.905
-13.5 | -0.499 | 0.12234 | -0.076 | -4.083
-13 | -0.478 | 0.11369 | -0.077 | -4.205
-12.5 | -0.453 | 0.10613 | -0.078 | -4.265
-12 | -0.424 | 0.09846 | -0.079 | -4.303
-11.5 | -0.391 | 0.09146 | -0.08 | -4.279
-11 | -0.356 | 0.08538 | -0.082 | -4.169
-10.5 | -0.318 | 0.0796 | -0.083 | -3.995
-10 | -0.277 | 0.07405 | -0.085 | -3.746
-9.5 | -0.235 | 0.06915 | -0.087 | -3.392
-9 | -0.19 | 0.06436 | -0.089 | -2.954
-8.5 | -0.144 | 0.06014 | -0.091 | -2.397
-8 | -0.097 | 0.05588 | -0.094 | -1.737
-7.5 | -0.049 | 0.05205 | -0.097 | -0.938
-7 | 0 | 0.04833 | -0.102 | 0.008
-6.5 | 0.051 | 0.04458 | -0.108 | 1.134
-6 | 0.102 | 0.04012 | -0.116 | 2.546
-5.5 | 0.156 | 0.03515 | -0.126 | 4.429
-5 | 0.212 | 0.02969 | -0.136 | 7.145
-4.5 | 0.272 | 0.02759 | -0.144 | 9.853
-4 | 0.336 | 0.02306 | -0.153 | 14.582
-3.5 | 0.409 | 0.01855 | -0.163 | 22.055
-3 | 0.501 | 0.01299 | -0.177 | 38.531
-2.5 | 0.563 | 0.01333 | -0.177 | 42.265
-2 | 0.627 | 0.0135 | -0.177 | 46.465
-1.5 | 0.69 | 0.01386 | -0.176 | 49.772
-1 | 0.75 | 0.01438 | -0.176 | 52.139
-0.5 | 0.812 | 0.01467 | -0.176 | 55.343
0 | 0.862 | 0.01528 | -0.176 | 56.425
0.5 | 0.922 | 0.01573 | -0.176 | 58.63
1 | 0.982 | 0.01626 | -0.176 | 60.364
1.5 | 1.041 | 0.01684 | -0.175 | 61.787
2 | 1.099 | 0.01747 | -0.175 | 62.933
2.5 | 1.158 | 0.01813 | -0.175 | 63.871
3 | 1.216 | 0.01883 | -0.175 | 64.55
3.5 | 1.273 | 0.01949 | -0.174 | 65.305
4 | 1.329 | 0.02008 | -0.174 | 66.203
4.5 | 1.385 | 0.02085 | -0.174 | 66.412
5 | 1.439 | 0.02144 | -0.174 | 67.131
5.5 | 1.492 | 0.02253 | -0.173 | 66.236
6 | 1.544 | 0.02372 | -0.173 | 65.088
6.5 | 1.593 | 0.02506 | -0.172 | 63.567
7 | 1.64 | 0.02658 | -0.172 | 61.705
7.5 | 1.685 | 0.02836 | -0.172 | 59.393
8 | 1.726 | 0.03052 | -0.171 | 56.541
8.5 | 1.763 | 0.03331 | -0.17 | 52.932
9 | 1.794 | 0.03776 | -0.169 | 47.498
9.5 | 1.82 | 0.04112 | -0.168 | 44.27
10 | 1.843 | 0.04403 | -0.168 | 41.865
10.5 | 1.86 | 0.04707 | -0.167 | 39.522
11 | 1.872 | 0.05037 | -0.166 | 37.158
11.5 | 1.877 | 0.05409 | -0.164 | 34.695
12 | 1.873 | 0.05829 | -0.163 | 32.127
12.5 | 1.857 | 0.06359 | -0.161 | 29.207
13 | 1.826 | 0.07089 | -0.157 | 25.759
13.5 | 1.73 | 0.09177 | -0.143 | 18.856
14 | 1.591 | 0.12634 | -0.096 | 12.593
14.5 | 1.56 | 0.13637 | -0.087 | 11.436
15 | 1.523 | 0.14642 | -0.08 | 10.403
15.5 | 1.483 | 0.15733 | -0.077 | 9.427
16 | 1.437 | 0.16854 | -0.074 | 8.526
16.5 | 1.386 | 0.1813 | -0.072 | 7.643

## 14. Re 100k Mach 0.25 (2)
BIGFOIL.COM POLAR EXPORT
Joukowsky 13.00% thick 6.00% camber
Joukowsky 13.00% thick 6.00% camber |  |  |  | Cl Max: | 1.6578 | at alpha= | 10 | deg
XFOIL ncrit=9 |  |  |  | L/D Max: | 52.9707 | at alpha= | 8.5 | deg
Re: | 100000 |  |  | Cd Min: | 0.22661 | at alpha= | -20 | deg
Mach: | 0.25 |  |  | Cl=0 at alpha= | -4.2013 | deg
|  |  |  | @ Cl=0.1, Cd= | 0.035918
|  |  |  | @ Cl=0.4, Cd= | 0.031663
|  |  |  | @ Cl=0.6, Cd= | 0.030539
alpha (deg) | Cl | Cd | Cm | Cl/Cd
-20 | -0.4235 | 0.22661 | -0.0217 | -1.8688
-19.5 | -0.4073 | 0.22143 | -0.0256 | -1.8394
-19 | -0.3926 | 0.21596 | -0.0293 | -1.8179
-18.5 | -0.3721 | 0.20945 | -0.0313 | -1.7766
-18 | -0.3559 | 0.20404 | -0.0343 | -1.7443
-17.5 | -0.3528 | 0.20268 | -0.0394 | -1.7407
-17 | -0.3261 | 0.19268 | -0.0396 | -1.6924
-16.5 | -0.3098 | 0.18722 | -0.0413 | -1.6547
-16 | -0.3099 | 0.18571 | -0.0456 | -1.6687
-15.5 | -0.2869 | 0.17663 | -0.0454 | -1.6243
-15 | -0.2725 | 0.17131 | -0.046 | -1.5907
-14.5 | -0.2695 | 0.16791 | -0.048 | -1.605
-14 | -0.2617 | 0.16216 | -0.0482 | -1.6138
-13.5 | -0.2502 | 0.15716 | -0.0468 | -1.592
-13 | -0.2533 | 0.15411 | -0.0459 | -1.6436
-12 | -0.2633 | 0.1469 | -0.0404 | -1.7924
-11.5 | -0.2681 | 0.14412 | -0.0367 | -1.8603
-11 | -0.2994 | 0.14468 | -0.0353 | -2.0694
-10.5 | -0.3023 | 0.13943 | -0.032 | -2.1681
-10 | -0.2986 | 0.13533 | -0.028 | -2.2065
-9.5 | -0.2968 | 0.13151 | -0.0302 | -2.2569
-9 | -0.265 | 0.12353 | -0.0381 | -2.1452
-8.5 | -0.2402 | 0.118 | -0.0465 | -2.0356
-8 | -0.2029 | 0.10988 | -0.0534 | -1.8466
-7.5 | -0.2043 | 0.10715 | -0.0613 | -1.9067
-7 | -0.157 | 0.09846 | -0.0635 | -1.5946
-6.5 | -0.1788 | 0.0967 | -0.0737 | -1.849
-6 | -0.135 | 0.08963 | -0.0674 | -1.5062
-5.5 | -0.1446 | 0.08494 | -0.0778 | -1.7024
-5 | -0.1149 | 0.08073 | -0.0716 | -1.4233
-4.5 | -0.0994 | 0.06836 | -0.0922 | -1.4541
-4 | 0.067 | 0.03685 | -0.1529 | 1.8182
-3.5 | 0.1339 | 0.03496 | -0.1564 | 3.8301
-3 | 0.2251 | 0.0333 | -0.1623 | 6.7598
-2.5 | 0.2843 | 0.03264 | -0.1636 | 8.7102
-2 | 0.3423 | 0.03239 | -0.1641 | 10.5681
-1.5 | 0.4383 | 0.03118 | -0.1695 | 14.0571
-1 | 0.4907 | 0.03133 | -0.1688 | 15.6623
0 | 0.6399 | 0.03025 | -0.1726 | 21.1537
0.5 | 0.6934 | 0.03044 | -0.1716 | 22.7792
1 | 0.745 | 0.03081 | -0.1703 | 24.1805
2 | 0.8537 | 0.03117 | -0.168 | 27.3885
2.5 | 0.9402 | 0.02909 | -0.1694 | 32.3204
3.5 | 1.0423 | 0.02922 | -0.1658 | 35.6708
4.5 | 1.1631 | 0.02962 | -0.1647 | 39.2674
5 | 1.2255 | 0.02959 | -0.1641 | 41.416
5.5 | 1.2892 | 0.02942 | -0.1634 | 43.8205
6 | 1.3547 | 0.02912 | -0.1629 | 46.5213
6.5 | 1.4241 | 0.02861 | -0.1626 | 49.7763
7 | 1.4639 | 0.02947 | -0.1589 | 49.6742
7.5 | 1.5238 | 0.02926 | -0.1573 | 52.0779
8 | 1.5628 | 0.02994 | -0.1532 | 52.1977
8.5 | 1.6066 | 0.03033 | -0.1496 | 52.9707
9 | 1.6394 | 0.03109 | -0.1445 | 52.7308
9.5 | 1.656 | 0.03241 | -0.1376 | 51.0953
10 | 1.6578 | 0.03465 | -0.1299 | 47.8442
10.5 | 1.6576 | 0.03755 | -0.1229 | 44.1438
11 | 1.6538 | 0.04124 | -0.1168 | 40.1018
11.5 | 1.6467 | 0.04582 | -0.1115 | 35.9385
12 | 1.6366 | 0.05133 | -0.1071 | 31.8839
12.5 | 1.6261 | 0.05758 | -0.1038 | 28.2407
13 | 1.6196 | 0.06409 | -0.1013 | 25.2707
13.5 | 1.6178 | 0.07057 | -0.0994 | 22.9248
14 | 1.622 | 0.07684 | -0.0979 | 21.1088
14.5 | 1.6236 | 0.08371 | -0.097 | 19.3955
15 | 1.6313 | 0.0901 | -0.0963 | 18.1054

## 15. Re 100k Mach 0.50 (1)
BIGFOIL.COM POLAR EXPORT
Joukowsky 13.00% thick 6.00% camber
Joukowsky 13.00% thick 6.00% camber |  |  |  | Cl Max: | 1.814 | at alpha= | 8.5 | deg
JavaFoil+Calcfoil stall+Eppler ext transition |  |  |  | L/D Max: | 60.653 | at alpha= | 3 | deg
Re: | 100000 |  |  | Cd Min: | 0.01474 | at alpha= | -2 | deg
Mach: | 0.5 |  |  | Cl=0 at alpha= | -7 | deg
|  |  |  | @ Cl=0.1, Cd= | 0.051064
|  |  |  | @ Cl=0.4, Cd= | 0.030093
|  |  |  | @ Cl=0.6, Cd= | 0.019486
alpha (deg) | Cl | Cd | Cm | Cl/Cd
-20 | -0.758 | 0.36965 | -0.112 | -2.049
-19.5 | -0.728 | 0.36426 | -0.112 | -1.999
-19 | -0.698 | 0.34461 | -0.109 | -2.024
-18.5 | -0.668 | 0.33862 | -0.11 | -1.974
-18 | -0.639 | 0.33386 | -0.11 | -1.914
-17.5 | -0.609 | 0.3254 | -0.107 | -1.871
-17 | -0.579 | 0.31572 | -0.107 | -1.835
-16.5 | -0.55 | 0.31161 | -0.107 | -1.766
-16 | -0.52 | 0.2902 | -0.104 | -1.793
-15.5 | -0.491 | 0.27944 | -0.104 | -1.757
-15 | -0.462 | 0.27466 | -0.105 | -1.682
-14.5 | -0.432 | 0.27932 | -0.101 | -1.547
-14 | -0.403 | 0.27181 | -0.101 | -1.483
-13.5 | -0.373 | 0.25124 | -0.098 | -1.487
-13 | -0.345 | 0.24644 | -0.098 | -1.398
-12.5 | -0.315 | 0.23383 | -0.095 | -1.348
-12 | -0.286 | 0.22856 | -0.095 | -1.253
-11.5 | -0.257 | 0.21981 | -0.091 | -1.17
-11 | -0.228 | 0.2078 | -0.091 | -1.099
-10.5 | -0.199 | 0.19383 | -0.086 | -1.029
-10 | -0.171 | 0.17054 | -0.082 | -1
-9.5 | -0.142 | 0.1457 | -0.077 | -0.974
-9 | -0.175 | 0.0864 | -0.084 | -2.029
-8.5 | -0.144 | 0.07327 | -0.088 | -1.968
-8 | -0.101 | 0.06591 | -0.093 | -1.532
-7.5 | -0.052 | 0.05983 | -0.097 | -0.868
-7 | 0 | 0.0585 | -0.1 | 0.007
-6.5 | 0.055 | 0.0537 | -0.105 | 1.022
-6 | 0.111 | 0.05042 | -0.11 | 2.198
-5.5 | 0.168 | 0.04661 | -0.118 | 3.611
-5 | 0.228 | 0.0426 | -0.127 | 5.342
-4.5 | 0.29 | 0.03789 | -0.139 | 7.65
-4 | 0.355 | 0.03305 | -0.15 | 10.754
-3.5 | 0.425 | 0.02845 | -0.159 | 14.938
-3 | 0.498 | 0.02449 | -0.168 | 20.337
-2.5 | 0.578 | 0.02052 | -0.177 | 28.168
-2 | 0.701 | 0.01474 | -0.196 | 47.566
-1.5 | 0.771 | 0.01521 | -0.196 | 50.702
-1 | 0.837 | 0.01558 | -0.196 | 53.751
-0.5 | 0.906 | 0.01614 | -0.196 | 56.143
0 | 0.957 | 0.01698 | -0.195 | 56.331
0.5 | 1.022 | 0.0177 | -0.195 | 57.747
1 | 1.088 | 0.01847 | -0.195 | 58.878
1.5 | 1.153 | 0.01926 | -0.195 | 59.861
2 | 1.217 | 0.02015 | -0.194 | 60.399
2.5 | 1.28 | 0.02112 | -0.194 | 60.62
3 | 1.343 | 0.02214 | -0.194 | 60.653
3.5 | 1.405 | 0.02322 | -0.193 | 60.501
4 | 1.466 | 0.02428 | -0.193 | 60.368
4.5 | 1.525 | 0.02564 | -0.192 | 59.463
5 | 1.582 | 0.02721 | -0.192 | 58.136
5.5 | 1.636 | 0.02868 | -0.191 | 57.026
6 | 1.686 | 0.03082 | -0.191 | 54.699
6.5 | 1.731 | 0.0334 | -0.19 | 51.822
7 | 1.77 | 0.03664 | -0.189 | 48.301
7.5 | 1.8 | 0.04124 | -0.188 | 43.636
8 | 1.813 | 0.04832 | -0.187 | 37.529
8.5 | 1.814 | 0.05374 | -0.185 | 33.751
9 | 1.787 | 0.05959 | -0.183 | 29.984
9.5 | 1.712 | 0.06743 | -0.18 | 25.391
10 | 1.354 | 0.10243 | -0.086 | 13.221
10.5 | 0.944 | 0.16736 | -0.074 | 5.64
11 | 0.97 | 0.20149 | -0.083 | 4.816
11.5 | 0.997 | 0.22657 | -0.087 | 4.399
12 | 1.023 | 0.23385 | -0.091 | 4.374
12.5 | 1.049 | 0.25984 | -0.095 | 4.037
13 | 1.075 | 0.26946 | -0.098 | 3.991
13.5 | 1.102 | 0.28648 | -0.102 | 3.846

## 16. Re 100k Mach 0.50 (2)
BIGFOIL.COM POLAR EXPORT
Joukowsky 13.00% thick 6.00% camber
Joukowsky 13.00% thick 6.00% camber |  |  |  | Cl Max: | 1.4128 | at alpha= | 19.5 | deg
XFOIL ncrit=9 |  |  |  | L/D Max: | 20.9629 | at alpha= | 3.5 | deg
Re: | 100000 |  |  | Cd Min: | 0.31356 | at alpha= | 19.5 | deg
Mach: | 0.5 |  |  | Cl=0 at alpha= | -3.2438 | deg
|  |  |  | @ Cl=0.1, Cd= | 0.050137
|  |  |  | @ Cl=0.4, Cd= | 0.038642
|  |  |  | @ Cl=0.6, Cd= | 0.037985
alpha (deg) | Cl | Cd | Cm | Cl/Cd
-20 | -0.4443 | 0.24556 | -0.0253 | -1.8093
-19.5 | -0.4234 | 0.23822 | -0.0292 | -1.7773
-19 | -0.4002 | 0.23063 | -0.032 | -1.7352
-18.5 | -0.381 | 0.2247 | -0.0359 | -1.6956
-17.5 | -0.3423 | 0.21143 | -0.0419 | -1.619
-17 | -0.3234 | 0.20527 | -0.0442 | -1.5755
-16.5 | -0.3133 | 0.20189 | -0.0478 | -1.5518
-16 | -0.2938 | 0.19393 | -0.0487 | -1.515
-15.5 | -0.2778 | 0.18813 | -0.0493 | -1.4766
-15 | -0.2696 | 0.18401 | -0.0506 | -1.4651
-14 | -0.2548 | 0.17414 | -0.0487 | -1.4632
-13.5 | -0.255 | 0.17089 | -0.0465 | -1.4922
-13 | -0.2758 | 0.17192 | -0.0454 | -1.6042
-12.5 | -0.2684 | 0.16493 | -0.0415 | -1.6274
-12 | -0.2678 | 0.16102 | -0.0377 | -1.6631
-11.5 | -0.2768 | 0.15873 | -0.0352 | -1.7438
-11 | -0.3133 | 0.16163 | -0.0348 | -1.9384
-10.5 | -0.2673 | 0.14939 | -0.0349 | -1.7893
-10 | -0.2385 | 0.14324 | -0.0448 | -1.665
-9.5 | -0.2015 | 0.13455 | -0.0517 | -1.4976
-9 | -0.1701 | 0.1284 | -0.0596 | -1.3248
-8.5 | -0.1425 | 0.12126 | -0.067 | -1.1752
-8 | -0.1127 | 0.11538 | -0.0709 | -0.97677
-7.5 | -0.0996 | 0.11004 | -0.0756 | -0.90513
-7 | -0.0667 | 0.1041 | -0.0787 | -0.64073
-6.5 | -0.0363 | 0.09781 | -0.0851 | -0.37113
-6 | -0.0329 | 0.09468 | -0.0859 | -0.34749
-5.5 | -0.0344 | 0.09062 | -0.0848 | -0.37961
-5 | -0.0332 | 0.08771 | -0.0818 | -0.37852
-4.5 | -0.0472 | 0.08405 | -0.0848 | -0.56157
-4 | -0.0444 | 0.07617 | -0.0862 | -0.58291
-3.5 | -0.0331 | 0.06736 | -0.0974 | -0.49139
-3 | 0.0315 | 0.05562 | -0.1214 | 0.56634
-2.5 | 0.2054 | 0.0417 | -0.1604 | 4.9257
-2 | 0.2803 | 0.0398 | -0.1655 | 7.0427
-1.5 | 0.3599 | 0.03863 | -0.1704 | 9.3166
-1 | 0.4251 | 0.03865 | -0.171 | 10.9987
-0.5 | 0.4942 | 0.03878 | -0.1722 | 12.7437
0 | 0.5904 | 0.03785 | -0.1753 | 15.5984
0.5 | 0.6471 | 0.03865 | -0.1743 | 16.7426
1 | 0.7023 | 0.03964 | -0.1731 | 17.717
1.5 | 0.7569 | 0.04075 | -0.1718 | 18.5742
2 | 0.8092 | 0.042 | -0.1701 | 19.2667
2.5 | 0.8619 | 0.04329 | -0.1684 | 19.9099
3 | 0.9129 | 0.04458 | -0.1662 | 20.4778
3.5 | 0.9601 | 0.0458 | -0.1634 | 20.9629
4 | 0.949 | 0.04971 | -0.156 | 19.0907
4.5 | 0.9944 | 0.05274 | -0.1556 | 18.8548
5.5 | 1.0853 | 0.05766 | -0.1517 | 18.8224
7 | 1.1635 | 0.07023 | -0.1445 | 16.567
8 | 1.2354 | 0.07638 | -0.139 | 16.1744
9 | 1.2873 | 0.08448 | -0.134 | 15.2379
9.5 | 1.2585 | 0.0966 | -0.1357 | 13.028
10 | 1.3117 | 0.09654 | -0.1312 | 13.5871
10.5 | 1.278 | 0.11058 | -0.1352 | 11.5572
11 | 1.3298 | 0.11038 | -0.1307 | 12.0475
11.5 | 1.2868 | 0.12747 | -0.1382 | 10.0949
12 | 1.302 | 0.13426 | -0.1391 | 9.6976
12.5 | 1.3367 | 0.13715 | -0.1372 | 9.7463
13 | 1.2979 | 0.15627 | -0.1486 | 8.3055
13.5 | 1.2924 | 0.16909 | -0.1555 | 7.6433
14 | 1.3 | 0.17929 | -0.1606 | 7.2508
14.5 | 1.2995 | 0.19225 | -0.1683 | 6.7594
15 | 1.2917 | 0.20792 | -0.1788 | 6.2125
15.5 | 1.3102 | 0.2168 | -0.183 | 6.0434
16 | 1.3103 | 0.23151 | -0.1931 | 5.6598
16.5 | 1.3363 | 0.23902 | -0.1958 | 5.5907
17 | 1.3391 | 0.25328 | -0.2061 | 5.287
17.5 | 1.3517 | 0.26531 | -0.2137 | 5.0948
18 | 1.3695 | 0.27676 | -0.2201 | 4.9483
19 | 1.4097 | 0.30678 | -0.2336 | 4.5951
19.5 | 1.4128 | 0.31356 | -0.2447 | 4.5057

## 17. Re 250k Mach 0.00 (1)
BIGFOIL.COM POLAR EXPORT
Joukowsky 13.00% thick 6.00% camber
Joukowsky 13.00% thick 6.00% camber |  |  |  | Cl Max: | 1.934 | at alpha= | 13 | deg
JavaFoil+Calcfoil stall+Eppler ext transition |  |  |  | L/D Max: | 97.836 | at alpha= | 4.5 | deg
Re: | 250000 |  |  | Cd Min: | 0.00659 | at alpha= | -5 | deg
Mach: | 0 |  |  | Cl=0 at alpha= | -7 | deg
|  |  |  | @ Cl=0.1, Cd= | 0.018479
|  |  |  | @ Cl=0.4, Cd= | 0.0069028
|  |  |  | @ Cl=0.6, Cd= | 0.0075982
alpha (deg) | Cl | Cd | Cm | Cl/Cd
-20 | -0.691 | 0.20289 | -0.074 | -3.406
-19.5 | -0.692 | 0.19431 | -0.074 | -3.563
-19 | -0.692 | 0.18465 | -0.076 | -3.749
-18.5 | -0.69 | 0.1743 | -0.076 | -3.957
-18 | -0.685 | 0.16474 | -0.076 | -4.159
-17.5 | -0.679 | 0.15605 | -0.078 | -4.348
-17 | -0.67 | 0.14847 | -0.079 | -4.51
-16.5 | -0.658 | 0.14035 | -0.08 | -4.687
-16 | -0.644 | 0.1325 | -0.08 | -4.857
-15.5 | -0.627 | 0.12475 | -0.081 | -5.023
-15 | -0.606 | 0.11777 | -0.082 | -5.147
-14.5 | -0.583 | 0.11147 | -0.084 | -5.233
-14 | -0.558 | 0.10455 | -0.084 | -5.335
-13.5 | -0.53 | 0.09866 | -0.085 | -5.372
-13 | -0.5 | 0.09239 | -0.087 | -5.412
-12.5 | -0.468 | 0.08694 | -0.088 | -5.379
-12 | -0.434 | 0.0813 | -0.091 | -5.333
-11.5 | -0.397 | 0.07583 | -0.094 | -5.238
-11 | -0.359 | 0.071 | -0.096 | -5.054
-10.5 | -0.319 | 0.06606 | -0.098 | -4.827
-10 | -0.278 | 0.0609 | -0.103 | -4.559
-9.5 | -0.235 | 0.05604 | -0.107 | -4.185
-9 | -0.191 | 0.05044 | -0.113 | -3.779
-8.5 | -0.145 | 0.0452 | -0.118 | -3.211
-8 | -0.098 | 0.03935 | -0.125 | -2.502
-7.5 | -0.05 | 0.03335 | -0.132 | -1.501
-7 | 0 | 0.02782 | -0.138 | 0.014
-6.5 | 0.053 | 0.0226 | -0.144 | 2.354
-6 | 0.109 | 0.01769 | -0.151 | 6.153
-5.5 | 0.169 | 0.01285 | -0.16 | 13.182
-5 | 0.241 | 0.00659 | -0.172 | 36.649
-4.5 | 0.302 | 0.0066 | -0.172 | 45.759
-4 | 0.363 | 0.00683 | -0.172 | 53.182
-3.5 | 0.424 | 0.00695 | -0.172 | 61.023
-3 | 0.485 | 0.00716 | -0.172 | 67.737
-2.5 | 0.546 | 0.00743 | -0.172 | 73.402
-2 | 0.607 | 0.00762 | -0.172 | 79.729
-1.5 | 0.668 | 0.00806 | -0.173 | 82.812
-1 | 0.726 | 0.00844 | -0.173 | 86.044
-0.5 | 0.786 | 0.01049 | -0.173 | 74.92
0 | 0.846 | 0.01103 | -0.173 | 76.699
0.5 | 0.906 | 0.01169 | -0.173 | 77.503
1 | 0.963 | 0.01114 | -0.172 | 86.38
1.5 | 1.021 | 0.01118 | -0.172 | 91.352
2 | 1.079 | 0.01226 | -0.172 | 87.992
2.5 | 1.136 | 0.01269 | -0.172 | 89.554
3 | 1.194 | 0.01316 | -0.172 | 90.691
3.5 | 1.25 | 0.01361 | -0.171 | 91.829
4 | 1.306 | 0.01387 | -0.171 | 94.156
4.5 | 1.361 | 0.01392 | -0.171 | 97.836
5 | 1.416 | 0.01456 | -0.171 | 97.241
5.5 | 1.468 | 0.01529 | -0.17 | 96.063
6 | 1.52 | 0.0161 | -0.17 | 94.379
6.5 | 1.57 | 0.01702 | -0.17 | 92.234
7 | 1.617 | 0.01805 | -0.169 | 89.612
7.5 | 1.663 | 0.01926 | -0.169 | 86.337
8 | 1.705 | 0.0207 | -0.168 | 82.38
8.5 | 1.745 | 0.02254 | -0.168 | 77.413
9 | 1.78 | 0.02523 | -0.167 | 70.544
9.5 | 1.81 | 0.0292 | -0.166 | 61.964
10 | 1.839 | 0.03167 | -0.165 | 58.054
10.5 | 1.865 | 0.03379 | -0.164 | 55.186
11 | 1.887 | 0.03589 | -0.164 | 52.577
11.5 | 1.906 | 0.03812 | -0.163 | 49.994
12 | 1.92 | 0.04048 | -0.162 | 47.434
12.5 | 1.929 | 0.04311 | -0.161 | 44.746
13 | 1.934 | 0.04587 | -0.16 | 42.161
13.5 | 1.934 | 0.04898 | -0.159 | 39.476
14 | 1.929 | 0.05249 | -0.158 | 36.743
14.5 | 1.919 | 0.05628 | -0.157 | 34.1
15 | 1.902 | 0.06075 | -0.156 | 31.313
15.5 | 1.88 | 0.06582 | -0.154 | 28.566
16 | 1.852 | 0.07185 | -0.152 | 25.782
16.5 | 1.819 | 0.07914 | -0.15 | 22.983
17 | 1.778 | 0.08854 | -0.147 | 20.081
17.5 | 1.726 | 0.10194 | -0.142 | 16.935
18 | 1.666 | 0.11988 | -0.135 | 13.901

## 18. Re 250k Mach 0.00 (2)
BIGFOIL.COM POLAR EXPORT
Joukowsky 13.00% thick 6.00% camber
Joukowsky 13.00% thick 6.00% camber |  |  |  | Cl Max: | 1.6762 | at alpha= | 12 | deg
XFOIL ncrit=9 |  |  |  | L/D Max: | 99.3187 | at alpha= | 5.5 | deg
Re: | 250000 |  |  | Cd Min: | 0.21928 | at alpha= | -20 | deg
Mach: | 0 |  |  | Cl=0 at alpha= | -6.6636 | deg
|  |  |  | @ Cl=0.1, Cd= | 0.016518
|  |  |  | @ Cl=0.4, Cd= | 0.013362
|  |  |  | @ Cl=0.6, Cd= | 0.01252
alpha (deg) | Cl | Cd | Cm | Cl/Cd
-20 | -0.4186 | 0.21928 | -0.0227 | -1.909
-19.5 | -0.4036 | 0.21306 | -0.026 | -1.8943
-19 | -0.3855 | 0.20798 | -0.0283 | -1.8535
-18.5 | -0.3697 | 0.20242 | -0.0311 | -1.8264
-18 | -0.3642 | 0.19647 | -0.0362 | -1.8537
-17.5 | -0.3422 | 0.19042 | -0.0367 | -1.7971
-17 | -0.3265 | 0.1853 | -0.0386 | -1.762
-16.5 | -0.321 | 0.17951 | -0.0427 | -1.7882
-16 | -0.3045 | 0.17332 | -0.0434 | -1.7569
-15.5 | -0.2896 | 0.16841 | -0.0443 | -1.7196
-15 | -0.2797 | 0.16299 | -0.046 | -1.7161
-14.5 | -0.2798 | 0.15673 | -0.0484 | -1.7852
-14 | -0.2652 | 0.15257 | -0.047 | -1.7382
-13.5 | -0.2636 | 0.14861 | -0.0458 | -1.7738
-12.5 | -0.2921 | 0.14189 | -0.0392 | -2.0586
-12 | -0.257 | 0.13493 | -0.0453 | -1.9047
-11.5 | -0.2413 | 0.12528 | -0.0562 | -1.9261
-11 | -0.1989 | 0.11884 | -0.0609 | -1.6737
-10.5 | -0.1937 | 0.10851 | -0.0756 | -1.7851
-10 | -0.1397 | 0.10313 | -0.0769 | -1.3546
-9.5 | -0.3079 | 0.04619 | -0.131 | -6.6659
-9 | -0.2692 | 0.02975 | -0.1644 | -9.0487
-8.5 | -0.2135 | 0.02473 | -0.1711 | -8.6332
-8 | -0.1532 | 0.02287 | -0.1736 | -6.6987
-7.5 | -0.0982 | 0.02077 | -0.175 | -4.728
-7 | -0.0366 | 0.01913 | -0.1769 | -1.9132
-6.5 | 0.0178 | 0.01808 | -0.177 | 0.98451
-6 | 0.078 | 0.01688 | -0.1779 | 4.6209
-5.5 | 0.1339 | 0.01596 | -0.1781 | 8.3897
-5 | 0.1916 | 0.0152 | -0.1785 | 12.6053
-4.5 | 0.2514 | 0.01449 | -0.1789 | 17.3499
-4 | 0.3081 | 0.01402 | -0.179 | 21.9757
-3.5 | 0.3667 | 0.01361 | -0.1792 | 26.9434
-3 | 0.4258 | 0.01317 | -0.1795 | 32.3311
-2.5 | 0.4827 | 0.01292 | -0.1795 | 37.3607
-2 | 0.5408 | 0.01271 | -0.1796 | 42.5492
-1.5 | 0.6 | 0.01252 | -0.1798 | 47.9233
-1 | 0.6565 | 0.01239 | -0.1796 | 52.9863
-0.5 | 0.7134 | 0.01232 | -0.1795 | 57.9058
0 | 0.7706 | 0.01228 | -0.1794 | 62.7524
0.5 | 0.8282 | 0.01225 | -0.1793 | 67.6082
1 | 0.8846 | 0.01225 | -0.1791 | 72.2122
1.5 | 0.9399 | 0.01228 | -0.1787 | 76.5391
2 | 0.9951 | 0.01233 | -0.1782 | 80.7056
2.5 | 1.0494 | 0.01237 | -0.1776 | 84.8343
3 | 1.1018 | 0.01233 | -0.1765 | 89.3593
3.5 | 1.1458 | 0.01208 | -0.1733 | 94.851
4 | 1.2003 | 0.01243 | -0.1729 | 96.5648
4.5 | 1.2533 | 0.0128 | -0.1722 | 97.9141
5 | 1.3051 | 0.0132 | -0.1712 | 98.8712
5.5 | 1.3557 | 0.01365 | -0.1701 | 99.3187
6 | 1.4043 | 0.01416 | -0.1686 | 99.1737
6.5 | 1.45 | 0.0147 | -0.1667 | 98.6395
7 | 1.4938 | 0.01536 | -0.1645 | 97.2526
7.5 | 1.5337 | 0.01607 | -0.1616 | 95.4387
8 | 1.5695 | 0.01694 | -0.1582 | 92.6505
8.5 | 1.5982 | 0.01797 | -0.1536 | 88.9371
9 | 1.6197 | 0.01916 | -0.148 | 84.5355
9.5 | 1.6376 | 0.02072 | -0.1424 | 79.0347
10 | 1.652 | 0.02269 | -0.1369 | 72.8074
10.5 | 1.6629 | 0.02515 | -0.1315 | 66.1193
11 | 1.6704 | 0.02816 | -0.1265 | 59.3182
11.5 | 1.6748 | 0.03178 | -0.1219 | 52.6998
12 | 1.6762 | 0.03601 | -0.1178 | 46.5482
12.5 | 1.6751 | 0.04086 | -0.1143 | 40.9961
13 | 1.6716 | 0.0464 | -0.1114 | 36.0259
13.5 | 1.669 | 0.0523 | -0.1093 | 31.912
14 | 1.6661 | 0.05864 | -0.1078 | 28.4123
14.5 | 1.6617 | 0.06555 | -0.1068 | 25.3501
15 | 1.6556 | 0.073 | -0.1065 | 22.6795
15.5 | 1.6547 | 0.08011 | -0.1067 | 20.6553
16 | 1.6529 | 0.08748 | -0.1071 | 18.8946
16.5 | 1.6495 | 0.09515 | -0.1079 | 17.3358
17 | 1.651 | 0.10243 | -0.1092 | 16.1183

## 19. Re 250k Mach 0.10 (1)
BIGFOIL.COM POLAR EXPORT
Joukowsky 13.00% thick 6.00% camber
Joukowsky 13.00% thick 6.00% camber |  |  |  | Cl Max: | 1.928 | at alpha= | 13 | deg
JavaFoil+Calcfoil stall+Eppler ext transition |  |  |  | L/D Max: | 97.434 | at alpha= | 4.5 | deg
Re: | 250000 |  |  | Cd Min: | 0.00659 | at alpha= | -5 | deg
Mach: | 0.1 |  |  | Cl=0 at alpha= | -7 | deg
|  |  |  | @ Cl=0.1, Cd= | 0.019072
|  |  |  | @ Cl=0.4, Cd= | 0.0069089
|  |  |  | @ Cl=0.6, Cd= | 0.0075994
alpha (deg) | Cl | Cd | Cm | Cl/Cd
-20 | -0.659 | 0.21052 | -0.074 | -3.132
-19.5 | -0.664 | 0.197 | -0.074 | -3.369
-19 | -0.666 | 0.18829 | -0.075 | -3.539
-18.5 | -0.667 | 0.17756 | -0.075 | -3.755
-18 | -0.665 | 0.16811 | -0.076 | -3.957
-17.5 | -0.661 | 0.15892 | -0.077 | -4.16
-17 | -0.654 | 0.15047 | -0.077 | -4.349
-16.5 | -0.645 | 0.1427 | -0.079 | -4.522
-16 | -0.633 | 0.13398 | -0.08 | -4.727
-15.5 | -0.618 | 0.12703 | -0.081 | -4.868
-15 | -0.6 | 0.11982 | -0.083 | -5.004
-14.5 | -0.578 | 0.11239 | -0.083 | -5.142
-14 | -0.554 | 0.10566 | -0.084 | -5.243
-13.5 | -0.527 | 0.09968 | -0.085 | -5.29
-13 | -0.498 | 0.09344 | -0.086 | -5.329
-12.5 | -0.467 | 0.08763 | -0.089 | -5.325
-12 | -0.433 | 0.08206 | -0.09 | -5.274
-11.5 | -0.397 | 0.07659 | -0.093 | -5.182
-11 | -0.359 | 0.07143 | -0.096 | -5.028
-10.5 | -0.319 | 0.06646 | -0.099 | -4.805
-10 | -0.278 | 0.0617 | -0.102 | -4.504
-9.5 | -0.235 | 0.05649 | -0.107 | -4.161
-9 | -0.191 | 0.05124 | -0.112 | -3.726
-8.5 | -0.145 | 0.04576 | -0.118 | -3.18
-8 | -0.099 | 0.04023 | -0.124 | -2.451
-7.5 | -0.05 | 0.03415 | -0.131 | -1.469
-7 | 0 | 0.02847 | -0.138 | 0.014
-6.5 | 0.053 | 0.02321 | -0.144 | 2.296
-6 | 0.109 | 0.01828 | -0.151 | 5.961
-5.5 | 0.169 | 0.0133 | -0.159 | 12.721
-5 | 0.243 | 0.00659 | -0.173 | 36.778
-4.5 | 0.304 | 0.00661 | -0.173 | 45.925
-4 | 0.365 | 0.00684 | -0.173 | 53.365
-3.5 | 0.426 | 0.00696 | -0.173 | 61.236
-3 | 0.487 | 0.00716 | -0.173 | 68.004
-2.5 | 0.548 | 0.00744 | -0.173 | 73.676
-2 | 0.61 | 0.00763 | -0.173 | 80.015
-1.5 | 0.671 | 0.00808 | -0.173 | 83.076
-1 | 0.73 | 0.00846 | -0.173 | 86.303
-0.5 | 0.79 | 0.0105 | -0.173 | 75.243
0 | 0.85 | 0.01108 | -0.174 | 76.755
0.5 | 0.909 | 0.01114 | -0.173 | 81.55
1 | 0.967 | 0.0112 | -0.173 | 86.367
1.5 | 1.026 | 0.01124 | -0.173 | 91.292
2 | 1.084 | 0.01233 | -0.173 | 87.924
2.5 | 1.142 | 0.01276 | -0.173 | 89.445
3 | 1.199 | 0.01324 | -0.172 | 90.558
3.5 | 1.256 | 0.0137 | -0.172 | 91.654
4 | 1.312 | 0.01398 | -0.172 | 93.884
4.5 | 1.368 | 0.01404 | -0.172 | 97.434
5 | 1.422 | 0.01468 | -0.171 | 96.855
5.5 | 1.475 | 0.01543 | -0.171 | 95.579
6 | 1.526 | 0.01626 | -0.171 | 93.87
6.5 | 1.576 | 0.01719 | -0.17 | 91.699
7 | 1.624 | 0.01826 | -0.17 | 88.929
7.5 | 1.669 | 0.01952 | -0.17 | 85.529
8 | 1.712 | 0.02099 | -0.169 | 81.533
8.5 | 1.751 | 0.02293 | -0.168 | 76.384
9 | 1.785 | 0.02585 | -0.168 | 69.074
9.5 | 1.814 | 0.02983 | -0.167 | 60.805
10 | 1.843 | 0.03224 | -0.166 | 57.156
10.5 | 1.868 | 0.03436 | -0.165 | 54.355
11 | 1.889 | 0.03655 | -0.164 | 51.682
11.5 | 1.907 | 0.0388 | -0.164 | 49.137
12 | 1.919 | 0.04131 | -0.163 | 46.452
12.5 | 1.875 | 0.05497 | -0.156 | 34.101
13 | 1.928 | 0.04695 | -0.161 | 41.071
13.5 | 1.925 | 0.0502 | -0.16 | 38.352
14 | 1.917 | 0.05389 | -0.159 | 35.576
14.5 | 1.904 | 0.05802 | -0.157 | 32.814
15 | 1.883 | 0.06275 | -0.156 | 30.008
15.5 | 1.856 | 0.06827 | -0.154 | 27.19
16 | 1.823 | 0.07478 | -0.152 | 24.382
16.5 | 1.782 | 0.08364 | -0.149 | 21.305
17 | 1.731 | 0.09539 | -0.145 | 18.15
17.5 | 1.669 | 0.11246 | -0.138 | 14.841
18 | 1.596 | 0.13613 | -0.127 | 11.722

## 20. Re 250k Mach 0.10 (2)
BIGFOIL.COM POLAR EXPORT
Joukowsky 13.00% thick 6.00% camber
Joukowsky 13.00% thick 6.00% camber |  |  |  | Cl Max: | 1.6723 | at alpha= | 12 | deg
XFOIL ncrit=9 |  |  |  | L/D Max: | 98.8043 | at alpha= | 5.5 | deg
Re: | 250000 |  |  | Cd Min: | 0.10891 | at alpha= | -10.5 | deg
Mach: | 0.1 |  |  | Cl=0 at alpha= | -6.649 | deg
|  |  |  | @ Cl=0.1, Cd= | 0.016643
|  |  |  | @ Cl=0.4, Cd= | 0.013449
|  |  |  | @ Cl=0.6, Cd= | 0.012587
alpha (deg) | Cl | Cd | Cm | Cl/Cd
-10.5 | -0.1892 | 0.10891 | -0.0763 | -1.7372
-10 | -0.1345 | 0.10336 | -0.0778 | -1.3013
-9.5 | -0.3179 | 0.03538 | -0.1564 | -8.9853
-8.5 | -0.2165 | 0.02551 | -0.1713 | -8.4869
-8 | -0.1554 | 0.02351 | -0.174 | -6.61
-7.5 | -0.1008 | 0.02111 | -0.1757 | -4.775
-7 | -0.0377 | 0.01966 | -0.1776 | -1.9176
-6.5 | 0.016 | 0.01828 | -0.1777 | 0.87527
-6 | 0.0754 | 0.01707 | -0.1785 | 4.4171
-5.5 | 0.1336 | 0.01606 | -0.179 | 8.3188
-5 | 0.1911 | 0.0153 | -0.1792 | 12.4902
-4.5 | 0.2521 | 0.01457 | -0.1798 | 17.3027
-4 | 0.3089 | 0.01408 | -0.1798 | 21.9389
-3.5 | 0.3674 | 0.01367 | -0.18 | 26.8764
-3 | 0.4278 | 0.01326 | -0.1803 | 32.2624
-2.5 | 0.4849 | 0.01297 | -0.1803 | 37.3863
-2 | 0.543 | 0.01279 | -0.1803 | 42.455
-1.5 | 0.6021 | 0.01258 | -0.1805 | 47.8617
-1 | 0.66 | 0.01243 | -0.1805 | 53.0973
-0.5 | 0.717 | 0.01238 | -0.1803 | 57.916
0 | 0.7743 | 0.01234 | -0.1802 | 62.7472
0.5 | 0.8319 | 0.01232 | -0.18 | 67.5244
1 | 0.8896 | 0.01232 | -0.1799 | 72.2078
1.5 | 0.9453 | 0.01235 | -0.1795 | 76.5425
2 | 1.0007 | 0.0124 | -0.179 | 80.7016
2.5 | 1.0552 | 0.01245 | -0.1783 | 84.755
3 | 1.108 | 0.01242 | -0.1772 | 89.211
3.5 | 1.1519 | 0.01216 | -0.1739 | 94.7286
4 | 1.2067 | 0.01251 | -0.1735 | 96.4588
4.5 | 1.2601 | 0.0129 | -0.1727 | 97.6822
5 | 1.3124 | 0.01332 | -0.1717 | 98.5285
5.5 | 1.3635 | 0.0138 | -0.1706 | 98.8043
6 | 1.4111 | 0.01429 | -0.1689 | 98.7474
6.5 | 1.4572 | 0.01486 | -0.1669 | 98.0619
7 | 1.5006 | 0.01553 | -0.1645 | 96.6259
7.5 | 1.54 | 0.01629 | -0.1614 | 94.5365
8 | 1.575 | 0.01717 | -0.1577 | 91.7298
8.5 | 1.6018 | 0.01823 | -0.1527 | 87.8662
9 | 1.6216 | 0.01956 | -0.1469 | 82.9039
9.5 | 1.6389 | 0.02121 | -0.1412 | 77.2702
10 | 1.6524 | 0.02332 | -0.1356 | 70.8576
10.5 | 1.6623 | 0.02596 | -0.1303 | 64.0331
11 | 1.6685 | 0.02919 | -0.1253 | 57.16
11.5 | 1.6716 | 0.03305 | -0.1208 | 50.5779
12 | 1.6723 | 0.03751 | -0.1168 | 44.5828
12.5 | 1.6715 | 0.04252 | -0.1135 | 39.3109
13 | 1.6671 | 0.04833 | -0.1108 | 34.4941
13.5 | 1.6651 | 0.05437 | -0.1089 | 30.6253
14 | 1.6612 | 0.06101 | -0.1075 | 27.2283
14.5 | 1.6571 | 0.06807 | -0.1068 | 24.3441
15 | 1.6517 | 0.0756 | -0.1066 | 21.8479
15.5 | 1.6472 | 0.0833 | -0.107 | 19.7743
16 | 1.6475 | 0.09058 | -0.1076 | 18.1883
16.5 | 1.6453 | 0.09821 | -0.1085 | 16.7529
17 | 1.6461 | 0.10566 | -0.11 | 15.5792

## 21. Re 250k Mach 0.25 (1)
BIGFOIL.COM POLAR EXPORT
Joukowsky 13.00% thick 6.00% camber
Joukowsky 13.00% thick 6.00% camber |  |  |  | Cl Max: | 1.899 | at alpha= | 11.5 | deg
JavaFoil+Calcfoil stall+Eppler ext transition |  |  |  | L/D Max: | 94.548 | at alpha= | 5 | deg
Re: | 250000 |  |  | Cd Min: | 0.00666 | at alpha= | -4.5 | deg
Mach: | 0.25 |  |  | Cl=0 at alpha= | -7 | deg
|  |  |  | @ Cl=0.1, Cd= | 0.022387
|  |  |  | @ Cl=0.4, Cd= | 0.0068692
|  |  |  | @ Cl=0.6, Cd= | 0.0075972
alpha (deg) | Cl | Cd | Cm | Cl/Cd
-20 | -0.361 | 0.29671 | -0.066 | -1.216
-19.5 | -0.397 | 0.26322 | -0.067 | -1.509
-19 | -0.43 | 0.23816 | -0.069 | -1.805
-18.5 | -0.459 | 0.21984 | -0.071 | -2.088
-18 | -0.484 | 0.20531 | -0.071 | -2.357
-17.5 | -0.505 | 0.19106 | -0.073 | -2.643
-17 | -0.521 | 0.17404 | -0.073 | -2.996
-16.5 | -0.533 | 0.16136 | -0.074 | -3.306
-16 | -0.541 | 0.15107 | -0.076 | -3.581
-15.5 | -0.543 | 0.14165 | -0.077 | -3.835
-15 | -0.539 | 0.13182 | -0.079 | -4.091
-14.5 | -0.531 | 0.1226 | -0.081 | -4.33
-14 | -0.518 | 0.11488 | -0.081 | -4.507
-13.5 | -0.501 | 0.1071 | -0.084 | -4.675
-13 | -0.479 | 0.09938 | -0.085 | -4.823
-12.5 | -0.454 | 0.09305 | -0.086 | -4.878
-12 | -0.425 | 0.08682 | -0.088 | -4.895
-11.5 | -0.393 | 0.08059 | -0.091 | -4.876
-11 | -0.358 | 0.07522 | -0.093 | -4.755
-10.5 | -0.32 | 0.06975 | -0.096 | -4.586
-10 | -0.28 | 0.06464 | -0.1 | -4.326
-9.5 | -0.237 | 0.0598 | -0.103 | -3.961
-9 | -0.193 | 0.05466 | -0.109 | -3.526
-8.5 | -0.147 | 0.04961 | -0.114 | -2.96
-8 | -0.1 | 0.0439 | -0.121 | -2.27
-7.5 | -0.051 | 0.0381 | -0.128 | -1.329
-7 | 0 | 0.03218 | -0.136 | 0.012
-6.5 | 0.054 | 0.02665 | -0.143 | 2.018
-6 | 0.11 | 0.02146 | -0.15 | 5.119
-5.5 | 0.169 | 0.01668 | -0.157 | 10.153
-5 | 0.236 | 0.01228 | -0.167 | 19.182
-4.5 | 0.312 | 0.00666 | -0.178 | 46.801
-4 | 0.375 | 0.00677 | -0.178 | 55.381
-3.5 | 0.438 | 0.00702 | -0.178 | 62.366
-3 | 0.501 | 0.00721 | -0.178 | 69.456
-2.5 | 0.563 | 0.00747 | -0.178 | 75.383
-2 | 0.627 | 0.00769 | -0.178 | 81.589
-1.5 | 0.69 | 0.00808 | -0.178 | 85.385
-1 | 0.75 | 0.0104 | -0.178 | 72.123
-0.5 | 0.812 | 0.01076 | -0.178 | 75.433
0 | 0.872 | 0.01113 | -0.178 | 78.356
0.5 | 0.932 | 0.01113 | -0.178 | 83.741
1 | 0.992 | 0.01182 | -0.178 | 83.995
1.5 | 1.052 | 0.01223 | -0.177 | 86.034
2 | 1.112 | 0.0127 | -0.177 | 87.588
2.5 | 1.171 | 0.01317 | -0.177 | 88.896
3 | 1.23 | 0.0137 | -0.177 | 89.743
3.5 | 1.288 | 0.01422 | -0.177 | 90.569
4 | 1.345 | 0.01455 | -0.176 | 92.432
4.5 | 1.402 | 0.01514 | -0.176 | 92.588
5 | 1.457 | 0.01541 | -0.176 | 94.548
5.5 | 1.51 | 0.01625 | -0.175 | 92.934
6 | 1.562 | 0.01719 | -0.175 | 90.868
6.5 | 1.612 | 0.01825 | -0.175 | 88.308
7 | 1.659 | 0.0195 | -0.174 | 85.092
7.5 | 1.704 | 0.02098 | -0.174 | 81.23
8 | 1.745 | 0.02282 | -0.173 | 76.436
8.5 | 1.781 | 0.02536 | -0.172 | 70.243
9 | 1.81 | 0.02967 | -0.171 | 60.986
9.5 | 1.837 | 0.03286 | -0.17 | 55.883
10 | 1.86 | 0.03535 | -0.169 | 52.635
10.5 | 1.879 | 0.03779 | -0.169 | 49.719
11 | 1.892 | 0.04041 | -0.168 | 46.815
11.5 | 1.899 | 0.04322 | -0.167 | 43.928
12 | 1.899 | 0.04629 | -0.166 | 41.017
12.5 | 1.89 | 0.04982 | -0.165 | 37.934
13 | 1.874 | 0.05365 | -0.164 | 34.925
13.5 | 1.849 | 0.05818 | -0.162 | 31.789
14 | 1.816 | 0.06359 | -0.16 | 28.562
14.5 | 1.772 | 0.07052 | -0.158 | 25.131
15 | 1.711 | 0.07993 | -0.154 | 21.412
15.5 | 1.628 | 0.09555 | -0.147 | 17.041
16 | 1.498 | 0.12985 | -0.125 | 11.538
16.5 | 1.409 | 0.15295 | -0.105 | 9.212

## 22. Re 250k Mach 0.25 (2)
BIGFOIL.COM POLAR EXPORT
Joukowsky 13.00% thick 6.00% camber
Joukowsky 13.00% thick 6.00% camber |  |  |  | Cl Max: | 1.6631 | at alpha= | 11 | deg
XFOIL ncrit=9 |  |  |  | L/D Max: | 96.5999 | at alpha= | 5 | deg
Re: | 250000 |  |  | Cd Min: | 0.2232 | at alpha= | -20 | deg
Mach: | 0.25 |  |  | Cl=0 at alpha= | -6.5656 | deg
|  |  |  | @ Cl=0.1, Cd= | 0.017684
|  |  |  | @ Cl=0.4, Cd= | 0.013878
|  |  |  | @ Cl=0.6, Cd= | 0.012965
alpha (deg) | Cl | Cd | Cm | Cl/Cd
-20 | -0.4222 | 0.2232 | -0.0238 | -1.8916
-19.5 | -0.4047 | 0.21686 | -0.0268 | -1.8662
-19 | -0.386 | 0.21154 | -0.0293 | -1.8247
-18.5 | -0.3695 | 0.20569 | -0.0324 | -1.7964
-18 | -0.3605 | 0.19967 | -0.0371 | -1.8055
-17.5 | -0.3392 | 0.19364 | -0.0379 | -1.7517
-17 | -0.3231 | 0.18831 | -0.04 | -1.7158
-16.5 | -0.3171 | 0.18267 | -0.0442 | -1.7359
-16 | -0.2986 | 0.17638 | -0.0446 | -1.6929
-15.5 | -0.2839 | 0.17133 | -0.0457 | -1.657
-15 | -0.2756 | 0.16586 | -0.0476 | -1.6616
-14.5 | -0.2733 | 0.16009 | -0.0491 | -1.7072
-14 | -0.2616 | 0.15604 | -0.0471 | -1.6765
-13.5 | -0.264 | 0.15271 | -0.0447 | -1.7288
-13 | -0.3033 | 0.15095 | -0.0439 | -2.0093
-12.5 | -0.2654 | 0.14345 | -0.0441 | -1.8501
-12 | -0.2299 | 0.13593 | -0.0514 | -1.6913
-11.5 | -0.2093 | 0.1269 | -0.0609 | -1.6493
-11 | -0.1682 | 0.11994 | -0.067 | -1.4024
-9.5 | -0.0996 | 0.09474 | -0.098 | -1.0513
-9 | -0.0404 | 0.08879 | -0.1005 | -0.45501
-8 | -0.1635 | 0.02788 | -0.174 | -5.8644
-7.5 | -0.1127 | 0.02461 | -0.1772 | -4.5794
-7 | -0.0556 | 0.02183 | -0.1796 | -2.547
-6.5 | 0.0084 | 0.01953 | -0.1818 | 0.43011
-6 | 0.0669 | 0.01837 | -0.1822 | 3.6418
-5.5 | 0.1287 | 0.01709 | -0.183 | 7.5307
-5 | 0.19 | 0.01606 | -0.1834 | 11.8306
-4.5 | 0.25 | 0.01531 | -0.1836 | 16.3292
-4 | 0.3131 | 0.01464 | -0.1842 | 21.3866
-3.5 | 0.3737 | 0.01404 | -0.1843 | 26.6168
-3 | 0.4337 | 0.01367 | -0.1844 | 31.7264
-2.5 | 0.4955 | 0.01337 | -0.1846 | 37.0606
-2 | 0.5568 | 0.01306 | -0.1848 | 42.634
-1.5 | 0.6162 | 0.01293 | -0.1847 | 47.6566
-1 | 0.676 | 0.01282 | -0.1846 | 52.7301
-0.5 | 0.7364 | 0.01272 | -0.1846 | 57.8931
0 | 0.797 | 0.01266 | -0.1846 | 62.9542
0.5 | 0.8552 | 0.01267 | -0.1842 | 67.498
1 | 0.9135 | 0.01272 | -0.1838 | 71.816
1.5 | 0.9715 | 0.01278 | -0.1834 | 76.0172
2 | 1.0292 | 0.01286 | -0.1828 | 80.0311
2.5 | 1.0859 | 0.01295 | -0.1821 | 83.8533
3 | 1.1413 | 0.013 | -0.181 | 87.7923
3.5 | 1.185 | 0.01267 | -0.1772 | 93.528
4 | 1.2415 | 0.01307 | -0.1765 | 94.9885
4.5 | 1.2962 | 0.0135 | -0.1754 | 96.0148
5 | 1.3495 | 0.01397 | -0.1741 | 96.5999
5.5 | 1.4016 | 0.01451 | -0.1725 | 96.5955
6 | 1.4491 | 0.0151 | -0.1701 | 95.9669
6.5 | 1.4945 | 0.01578 | -0.1674 | 94.7085
7 | 1.5356 | 0.01656 | -0.1639 | 92.7295
7.5 | 1.571 | 0.01751 | -0.1596 | 89.7202
8 | 1.5964 | 0.01857 | -0.1537 | 85.9666
8.5 | 1.6172 | 0.01998 | -0.1476 | 80.9409
9 | 1.6341 | 0.02181 | -0.1415 | 74.9243
9.5 | 1.647 | 0.02414 | -0.1356 | 68.227
10 | 1.6563 | 0.02706 | -0.13 | 61.2084
10.5 | 1.6617 | 0.03064 | -0.1248 | 54.233
11 | 1.6631 | 0.03495 | -0.1202 | 47.5851
11.5 | 1.6612 | 0.04001 | -0.1163 | 41.5196
12 | 1.6565 | 0.04585 | -0.1131 | 36.1287
12.5 | 1.6514 | 0.05228 | -0.1107 | 31.5876
13 | 1.6442 | 0.05942 | -0.1091 | 27.6708
13.5 | 1.6396 | 0.06674 | -0.1082 | 24.567
14 | 1.6335 | 0.07459 | -0.1079 | 21.8997
14.5 | 1.6268 | 0.08282 | -0.1081 | 19.6426
15 | 1.6261 | 0.09057 | -0.1088 | 17.9541
15.5 | 1.6244 | 0.09857 | -0.1097 | 16.4797
16 | 1.6233 | 0.10644 | -0.1109 | 15.2508

## 23. Re 250k Mach 0.50 (1)
BIGFOIL.COM POLAR EXPORT
Joukowsky 13.00% thick 6.00% camber
Joukowsky 13.00% thick 6.00% camber |  |  |  | Cl Max: | 1.832 | at alpha= | 8.5 | deg
JavaFoil+Calcfoil stall+Eppler ext transition |  |  |  | L/D Max: | 85.458 | at alpha= | -2 | deg
Re: | 250000 |  |  | Cd Min: | 0.00722 | at alpha= | -3.5 | deg
Mach: | 0.5 |  |  | Cl=0 at alpha= | -7 | deg
|  |  |  | @ Cl=0.1, Cd= | 0.035959
|  |  |  | @ Cl=0.4, Cd= | 0.013295
|  |  |  | @ Cl=0.6, Cd= | 0.0076294
alpha (deg) | Cl | Cd | Cm | Cl/Cd
-20 | -0.758 | 0.2731 | -0.112 | -2.774
-19.5 | -0.728 | 0.26795 | -0.112 | -2.718
-19 | -0.698 | 0.26483 | -0.109 | -2.634
-18.5 | -0.668 | 0.24925 | -0.11 | -2.682
-18 | -0.639 | 0.24458 | -0.11 | -2.613
-17.5 | -0.609 | 0.24739 | -0.107 | -2.46
-17 | -0.58 | 0.23933 | -0.107 | -2.421
-16.5 | -0.55 | 0.23517 | -0.107 | -2.34
-16 | -0.52 | 0.22111 | -0.104 | -2.353
-15.5 | -0.491 | 0.2125 | -0.104 | -2.311
-15 | -0.462 | 0.20806 | -0.105 | -2.22
-14.5 | -0.432 | 0.20858 | -0.101 | -2.072
-14 | -0.403 | 0.20219 | -0.101 | -1.994
-13.5 | -0.374 | 0.18748 | -0.098 | -1.992
-13 | -0.345 | 0.18269 | -0.098 | -1.886
-12.5 | -0.315 | 0.17197 | -0.095 | -1.833
-12 | -0.286 | 0.1675 | -0.095 | -1.709
-11.5 | -0.257 | 0.1586 | -0.091 | -1.621
-11 | -0.228 | 0.15494 | -0.091 | -1.474
-10.5 | -0.199 | 0.14246 | -0.087 | -1.4
-10 | -0.171 | 0.12794 | -0.082 | -1.334
-9.5 | -0.142 | 0.11268 | -0.079 | -1.26
-9 | -0.175 | 0.07264 | -0.087 | -2.416
-8.5 | -0.145 | 0.06416 | -0.096 | -2.252
-8 | -0.101 | 0.05768 | -0.103 | -1.757
-7.5 | -0.052 | 0.05198 | -0.112 | -1.007
-7 | 0 | 0.04642 | -0.121 | 0.009
-6.5 | 0.056 | 0.04056 | -0.132 | 1.382
-6 | 0.115 | 0.03439 | -0.143 | 3.336
-5.5 | 0.177 | 0.02838 | -0.154 | 6.224
-5 | 0.242 | 0.02317 | -0.163 | 10.432
-4.5 | 0.31 | 0.01857 | -0.171 | 16.703
-4 | 0.384 | 0.0144 | -0.179 | 26.67
-3.5 | 0.488 | 0.00722 | -0.199 | 67.648
-3 | 0.559 | 0.00736 | -0.199 | 75.894
-2.5 | 0.629 | 0.00782 | -0.199 | 80.507
-2 | 0.701 | 0.00821 | -0.199 | 85.458
-1.5 | 0.771 | 0.01066 | -0.198 | 72.365
-1 | 0.837 | 0.01138 | -0.198 | 73.609
-0.5 | 0.906 | 0.0118 | -0.198 | 76.844
0 | 0.968 | 0.01227 | -0.198 | 78.9
0.5 | 1.035 | 0.0128 | -0.198 | 80.859
1 | 1.102 | 0.01337 | -0.198 | 82.392
1.5 | 1.167 | 0.01394 | -0.197 | 83.758
2 | 1.233 | 0.0146 | -0.197 | 84.441
2.5 | 1.297 | 0.01531 | -0.197 | 84.708
3 | 1.361 | 0.01609 | -0.196 | 84.56
3.5 | 1.424 | 0.01694 | -0.196 | 84.042
4 | 1.485 | 0.01765 | -0.196 | 84.154
4.5 | 1.545 | 0.01869 | -0.195 | 82.665
5 | 1.603 | 0.01988 | -0.195 | 80.625
5.5 | 1.657 | 0.02087 | -0.194 | 79.38
6 | 1.707 | 0.02259 | -0.194 | 75.57
6.5 | 1.753 | 0.02471 | -0.193 | 70.929
7 | 1.791 | 0.02747 | -0.192 | 65.188
7.5 | 1.819 | 0.03167 | -0.191 | 57.434
8 | 1.83 | 0.0385 | -0.189 | 47.546
8.5 | 1.832 | 0.04336 | -0.188 | 42.239
9 | 1.806 | 0.04809 | -0.186 | 37.561
9.5 | 1.739 | 0.05399 | -0.184 | 32.215
10 | 1.56 | 0.06304 | -0.18 | 24.742
10.5 | 0.944 | 0.12838 | -0.075 | 7.353
11 | 0.971 | 0.152 | -0.083 | 6.385
11.5 | 0.997 | 0.16387 | -0.087 | 6.082
12 | 1.023 | 0.17137 | -0.091 | 5.969
12.5 | 1.049 | 0.18967 | -0.095 | 5.531
13 | 1.075 | 0.19864 | -0.098 | 5.414
13.5 | 1.102 | 0.21133 | -0.102 | 5.214

## 24. Re 250k Mach 0.50 (2)
BIGFOIL.COM POLAR EXPORT
Joukowsky 13.00% thick 6.00% camber
Joukowsky 13.00% thick 6.00% camber |  |  |  | Cl Max: | 1.6552 | at alpha= | 9 | deg
XFOIL ncrit=9 |  |  |  | L/D Max: | 85.0155 | at alpha= | 4 | deg
Re: | 250000 |  |  | Cd Min: | 0.23337 | at alpha= | -19.5 | deg
Mach: | 0.5 |  |  | Cl=0 at alpha= | -9.9574 | deg
|  |  |  | @ Cl=0.1, Cd= | 0.025976
|  |  |  | @ Cl=0.4, Cd= | 0.016355
|  |  |  | @ Cl=0.6, Cd= | 0.014834
alpha (deg) | Cl | Cd | Cm | Cl/Cd
-19.5 | -0.4154 | 0.23337 | -0.0297 | -1.78
-19 | -0.3946 | 0.2268 | -0.0332 | -1.7399
-18.5 | -0.3791 | 0.22052 | -0.0382 | -1.7191
-18 | -0.3569 | 0.21313 | -0.0403 | -1.6746
-17.5 | -0.3368 | 0.20695 | -0.0426 | -1.6274
-17 | -0.3194 | 0.20069 | -0.0453 | -1.5915
-16.5 | -0.3091 | 0.19479 | -0.049 | -1.5868
-16 | -0.2883 | 0.18855 | -0.0491 | -1.529
-15.5 | -0.2755 | 0.1832 | -0.05 | -1.5038
-15 | -0.2772 | 0.17906 | -0.0516 | -1.5481
-14.5 | -0.2712 | 0.17411 | -0.0482 | -1.5576
-14 | -0.2734 | 0.17131 | -0.0439 | -1.5959
-13.5 | -0.257 | 0.16493 | -0.0497 | -1.5582
-13 | -0.2187 | 0.15549 | -0.0579 | -1.4065
-12.5 | -0.1788 | 0.14736 | -0.0654 | -1.2134
-11.5 | -0.1089 | 0.13077 | -0.0818 | -0.83276
-11 | -0.0821 | 0.12312 | -0.093 | -0.66683
-10.5 | -0.0437 | 0.11457 | -0.0988 | -0.38143
-10 | -0.0022 | 0.10707 | -0.1088 | -0.020547
-9.5 | 0.0236 | 0.09923 | -0.1167 | 0.23783
-9 | 0.0768 | 0.09213 | -0.1233 | 0.8336
-8.5 | 0.0796 | 0.08551 | -0.1354 | 0.93089
-8 | 0.1277 | 0.07946 | -0.1341 | 1.6071
-7.5 | 0.131 | 0.0709 | -0.1394 | 1.8477
-7 | 0.1401 | 0.06465 | -0.1417 | 2.1671
-6.5 | 0.1375 | 0.05814 | -0.1438 | 2.365
-6 | 0.1177 | 0.05068 | -0.1468 | 2.3224
-5.5 | 0.0897 | 0.0267 | -0.1873 | 3.3596
-5 | 0.1625 | 0.02158 | -0.1964 | 7.5301
-4.5 | 0.2396 | 0.01917 | -0.1996 | 12.4987
-4 | 0.316 | 0.0175 | -0.2013 | 18.0571
-3.5 | 0.3871 | 0.01648 | -0.2017 | 23.4891
-3 | 0.4594 | 0.01578 | -0.2021 | 29.1128
-2.5 | 0.5337 | 0.01523 | -0.2026 | 35.0427
-2 | 0.6057 | 0.0148 | -0.2028 | 40.9257
-1.5 | 0.6744 | 0.01464 | -0.2025 | 46.0656
-1 | 0.7431 | 0.01452 | -0.2022 | 51.1777
-0.5 | 0.812 | 0.01449 | -0.2019 | 56.0386
0 | 0.8807 | 0.01453 | -0.2015 | 60.6125
0.5 | 0.949 | 0.01461 | -0.201 | 64.9555
1 | 1.0167 | 0.01473 | -0.2003 | 69.0224
1.5 | 1.0831 | 0.01491 | -0.1993 | 72.6425
2 | 1.148 | 0.01517 | -0.1981 | 75.6757
2.5 | 1.2111 | 0.01548 | -0.1964 | 78.2364
3 | 1.2719 | 0.01585 | -0.1942 | 80.2461
3.5 | 1.3305 | 0.0162 | -0.1915 | 82.1296
4 | 1.373 | 0.01615 | -0.1853 | 85.0155
4.5 | 1.4295 | 0.0169 | -0.1821 | 84.5858
5 | 1.4837 | 0.01772 | -0.1784 | 83.7302
5.5 | 1.5211 | 0.01878 | -0.1722 | 80.9957
6 | 1.5547 | 0.02001 | -0.1655 | 77.6962
6.5 | 1.585 | 0.02157 | -0.1587 | 73.4817
7 | 1.6084 | 0.02361 | -0.1517 | 68.1237
7.5 | 1.6278 | 0.02619 | -0.145 | 62.1535
8 | 1.6427 | 0.02939 | -0.1385 | 55.8932
8.5 | 1.6517 | 0.03338 | -0.1326 | 49.4817
9 | 1.6552 | 0.03827 | -0.1273 | 43.2506
9.5 | 1.6542 | 0.04413 | -0.123 | 37.4847
10 | 1.6489 | 0.05098 | -0.1197 | 32.3441
10.5 | 1.6405 | 0.05878 | -0.1175 | 27.9092
11 | 1.6297 | 0.06743 | -0.1163 | 24.1688
11.5 | 1.6164 | 0.07686 | -0.116 | 21.0304
12 | 1.6056 | 0.08653 | -0.1165 | 18.5554
12.5 | 1.5959 | 0.0965 | -0.1178 | 16.5378
13 | 1.5873 | 0.10667 | -0.1197 | 14.8805
13.5 | 1.5796 | 0.11706 | -0.1224 | 13.4939
14 | 1.5712 | 0.12792 | -0.1262 | 12.2827

## 25. Re 500k Mach 0.00 (1)
BIGFOIL.COM POLAR EXPORT
Joukowsky 13.00% thick 6.00% camber
Joukowsky 13.00% thick 6.00% camber |  |  |  | Cl Max: | 1.949 | at alpha= | 13 | deg
JavaFoil+Calcfoil stall+Eppler ext transition |  |  |  | L/D Max: | 122.482 | at alpha= | 4.5 | deg
Re: | 500000 |  |  | Cd Min: | 0.00532 | at alpha= | -6 | deg
Mach: | 0 |  |  | Cl=0 at alpha= | -7 | deg
|  |  |  | @ Cl=0.1, Cd= | 0.0075888
|  |  |  | @ Cl=0.4, Cd= | 0.0057485
|  |  |  | @ Cl=0.6, Cd= | 0.0062839
alpha (deg) | Cl | Cd | Cm | Cl/Cd
-20 | -0.693 | 0.18597 | -0.083 | -3.728
-19.5 | -0.695 | 0.17722 | -0.083 | -3.92
-19 | -0.695 | 0.16737 | -0.085 | -4.15
-18.5 | -0.692 | 0.15954 | -0.086 | -4.34
-18 | -0.688 | 0.15129 | -0.086 | -4.546
-17.5 | -0.682 | 0.14307 | -0.088 | -4.764
-17 | -0.673 | 0.13548 | -0.089 | -4.965
-16.5 | -0.661 | 0.12798 | -0.09 | -5.166
-16 | -0.647 | 0.12055 | -0.091 | -5.368
-15.5 | -0.63 | 0.11384 | -0.092 | -5.537
-15 | -0.61 | 0.10721 | -0.094 | -5.69
-14.5 | -0.588 | 0.10095 | -0.096 | -5.82
-14 | -0.562 | 0.09458 | -0.097 | -5.945
-13.5 | -0.535 | 0.08863 | -0.099 | -6.033
-13 | -0.505 | 0.08264 | -0.101 | -6.112
-12.5 | -0.473 | 0.077 | -0.104 | -6.144
-12 | -0.439 | 0.07113 | -0.107 | -6.177
-11.5 | -0.404 | 0.06537 | -0.11 | -6.173
-11 | -0.366 | 0.05992 | -0.114 | -6.101
-10.5 | -0.326 | 0.05434 | -0.117 | -5.999
-10 | -0.285 | 0.04874 | -0.122 | -5.842
-9.5 | -0.242 | 0.04319 | -0.126 | -5.594
-9 | -0.197 | 0.03763 | -0.131 | -5.234
-8.5 | -0.151 | 0.03233 | -0.135 | -4.656
-8 | -0.102 | 0.02715 | -0.14 | -3.77
-7.5 | -0.052 | 0.02218 | -0.146 | -2.351
-7 | 0 | 0.01747 | -0.151 | 0.024
-6.5 | 0.056 | 0.01258 | -0.158 | 4.453
-6 | 0.12 | 0.00532 | -0.172 | 22.599
-5.5 | 0.181 | 0.0054 | -0.172 | 33.49
-5 | 0.241 | 0.00544 | -0.172 | 44.402
-4.5 | 0.302 | 0.00551 | -0.172 | 54.791
-4 | 0.363 | 0.0057 | -0.172 | 63.737
-3.5 | 0.424 | 0.00578 | -0.172 | 73.305
-3 | 0.485 | 0.00594 | -0.172 | 81.576
-2.5 | 0.546 | 0.00616 | -0.172 | 88.577
-2 | 0.607 | 0.0063 | -0.172 | 96.475
-1.5 | 0.668 | 0.00665 | -0.173 | 100.378
-1 | 0.726 | 0.00697 | -0.173 | 104.163
-0.5 | 0.786 | 0.00734 | -0.173 | 107.105
0 | 0.846 | 0.00889 | -0.173 | 95.218
0.5 | 0.906 | 0.00935 | -0.173 | 96.886
1 | 0.965 | 0.00979 | -0.173 | 98.568
1.5 | 1.025 | 0.01036 | -0.173 | 98.906
2 | 1.084 | 0.01104 | -0.173 | 98.137
2.5 | 1.141 | 0.01061 | -0.172 | 107.508
3 | 1.198 | 0.01028 | -0.172 | 116.602
3.5 | 1.255 | 0.01028 | -0.172 | 122.17
4 | 1.312 | 0.01128 | -0.172 | 116.334
4.5 | 1.368 | 0.01117 | -0.172 | 122.482
5 | 1.422 | 0.01171 | -0.171 | 121.437
5.5 | 1.476 | 0.01233 | -0.171 | 119.659
6 | 1.528 | 0.01303 | -0.171 | 117.275
6.5 | 1.578 | 0.01381 | -0.171 | 114.259
7 | 1.626 | 0.0147 | -0.17 | 110.628
7.5 | 1.672 | 0.01573 | -0.17 | 106.264
8 | 1.715 | 0.017 | -0.169 | 100.891
8.5 | 1.755 | 0.01863 | -0.169 | 94.183
9 | 1.79 | 0.0211 | -0.168 | 84.823
9.5 | 1.819 | 0.02485 | -0.167 | 73.21
10 | 1.849 | 0.0271 | -0.166 | 68.227
10.5 | 1.875 | 0.02893 | -0.166 | 64.826
11 | 1.899 | 0.03078 | -0.165 | 61.692
11.5 | 1.918 | 0.03265 | -0.164 | 58.745
12 | 1.933 | 0.03466 | -0.164 | 55.778
12.5 | 1.943 | 0.03683 | -0.163 | 52.757
13 | 1.949 | 0.0391 | -0.162 | 49.829
13.5 | 1.949 | 0.04167 | -0.161 | 46.779
14 | 1.946 | 0.04445 | -0.16 | 43.781
14.5 | 1.938 | 0.04742 | -0.159 | 40.871
15 | 1.924 | 0.05087 | -0.158 | 37.816
15.5 | 1.905 | 0.05457 | -0.157 | 34.904
16 | 1.881 | 0.0589 | -0.156 | 31.941
16.5 | 1.854 | 0.06364 | -0.154 | 29.127
17 | 1.822 | 0.06908 | -0.153 | 26.368
17.5 | 1.786 | 0.07531 | -0.151 | 23.715
18 | 1.746 | 0.08275 | -0.149 | 21.097

## 26. Re 500k Mach 0.00 (2)
BIGFOIL.COM POLAR EXPORT
Joukowsky 13.00% thick 6.00% camber
Joukowsky 13.00% thick 6.00% camber |  |  |  | Cl Max: | 1.7461 | at alpha= | 14.5 | deg
XFOIL ncrit=9 |  |  |  | L/D Max: | 130.309 | at alpha= | 4.5 | deg
Re: | 500000 |  |  | Cd Min: | 0.1705 | at alpha= | -16 | deg
Mach: | 0 |  |  | Cl=0 at alpha= | -6.7088 | deg
|  |  |  | @ Cl=0.1, Cd= | 0.011206
|  |  |  | @ Cl=0.4, Cd= | 0.0094118
|  |  |  | @ Cl=0.6, Cd= | 0.0089733
alpha (deg) | Cl | Cd | Cm | Cl/Cd
-16 | -0.3063 | 0.1705 | -0.043 | -1.7965
-15.5 | -0.2931 | 0.16543 | -0.0445 | -1.7717
-15 | -0.2956 | 0.15686 | -0.0481 | -1.8845
-14.5 | -0.2806 | 0.15305 | -0.0473 | -1.8334
-14 | -0.2751 | 0.14944 | -0.0459 | -1.8409
-12 | -0.3905 | 0.07473 | -0.0909 | -5.2255
-11 | -0.4645 | 0.02276 | -0.1671 | -20.4086
-10.5 | -0.4155 | 0.02088 | -0.169 | -19.8994
-10 | -0.3656 | 0.01923 | -0.1704 | -19.012
-9.5 | -0.3143 | 0.01743 | -0.1716 | -18.0321
-9 | -0.2594 | 0.01631 | -0.1725 | -15.9044
-8.5 | -0.2048 | 0.01506 | -0.1733 | -13.5989
-8 | -0.148 | 0.01426 | -0.1739 | -10.3787
-7.5 | -0.0914 | 0.01328 | -0.1746 | -6.8825
-7 | -0.0339 | 0.01247 | -0.1753 | -2.7185
-6.5 | 0.0243 | 0.01193 | -0.1758 | 2.0369
-6 | 0.0823 | 0.01136 | -0.1763 | 7.2447
-5.5 | 0.1408 | 0.01085 | -0.1768 | 12.977
-5 | 0.1994 | 0.01042 | -0.1772 | 19.1363
-4.5 | 0.2578 | 0.01005 | -0.1776 | 25.6517
-4 | 0.3165 | 0.00978 | -0.178 | 32.362
-3.5 | 0.3751 | 0.00951 | -0.1783 | 39.4427
-3 | 0.4334 | 0.00928 | -0.1786 | 46.7026
-2.5 | 0.4917 | 0.00915 | -0.1788 | 53.7377
-2 | 0.5498 | 0.00906 | -0.179 | 60.6843
-1.5 | 0.6077 | 0.00896 | -0.1792 | 67.8237
-1 | 0.6653 | 0.00891 | -0.1793 | 74.6689
-0.5 | 0.7228 | 0.00891 | -0.1793 | 81.1223
0 | 0.7799 | 0.00893 | -0.1793 | 87.3348
0.5 | 0.8368 | 0.00898 | -0.1792 | 93.1849
1 | 0.8933 | 0.00903 | -0.1791 | 98.9258
1.5 | 0.9494 | 0.00911 | -0.179 | 104.2151
2 | 1.0051 | 0.00922 | -0.1787 | 109.013
2.5 | 1.0604 | 0.00934 | -0.1784 | 113.5332
3.5 | 1.1689 | 0.0096 | -0.1775 | 121.7604
4 | 1.2126 | 0.00933 | -0.1745 | 129.9678
4.5 | 1.2653 | 0.00971 | -0.1738 | 130.309
5 | 1.3165 | 0.01015 | -0.1729 | 129.7044
5.5 | 1.3667 | 0.0106 | -0.1718 | 128.934
6 | 1.4151 | 0.01111 | -0.1704 | 127.3717
6.5 | 1.4609 | 0.01174 | -0.1685 | 124.4378
7 | 1.5046 | 0.01242 | -0.1664 | 121.1433
7.5 | 1.5451 | 0.0132 | -0.1637 | 117.053
8 | 1.5798 | 0.01411 | -0.1601 | 111.9631
8.5 | 1.607 | 0.01519 | -0.1553 | 105.7933
9 | 1.6311 | 0.01652 | -0.1503 | 98.7349
9.5 | 1.6524 | 0.01813 | -0.1453 | 91.1418
10 | 1.6707 | 0.02008 | -0.1404 | 83.2022
10.5 | 1.6862 | 0.02241 | -0.1356 | 75.2432
11 | 1.6992 | 0.02512 | -0.1309 | 67.6433
11.5 | 1.7098 | 0.02824 | -0.1266 | 60.5453
12 | 1.7189 | 0.03173 | -0.1227 | 54.1727
12.5 | 1.7275 | 0.03552 | -0.1193 | 48.6346
13 | 1.7342 | 0.03976 | -0.1163 | 43.6167
13.5 | 1.7396 | 0.04445 | -0.1138 | 39.1361
14 | 1.7439 | 0.04956 | -0.1118 | 35.1877
14.5 | 1.7461 | 0.05525 | -0.1103 | 31.6036
15 | 1.7431 | 0.06191 | -0.1093 | 28.1554
15.5 | 1.746 | 0.06815 | -0.1089 | 25.62
16 | 1.7411 | 0.07574 | -0.109 | 22.9879
16.5 | 1.7381 | 0.08336 | -0.1097 | 20.8505
17 | 1.7287 | 0.09221 | -0.111 | 18.7474
17.5 | 1.7252 | 0.10042 | -0.1127 | 17.1798
18 | 1.7118 | 0.11036 | -0.1153 | 15.5111
18.5 | 1.7085 | 0.11876 | -0.1178 | 14.3862
19 | 1.7037 | 0.12745 | -0.1209 | 13.3676
19.5 | 1.6919 | 0.13728 | -0.1249 | 12.3244

## 27. Re 500k Mach 0.10 (1)
BIGFOIL.COM POLAR EXPORT
Joukowsky 13.00% thick 6.00% camber
Joukowsky 13.00% thick 6.00% camber |  |  |  | Cl Max: | 1.943 | at alpha= | 13 | deg
JavaFoil+Calcfoil stall+Eppler ext transition |  |  |  | L/D Max: | 121.963 | at alpha= | 4.5 | deg
Re: | 500000 |  |  | Cd Min: | 0.00533 | at alpha= | -6 | deg
Mach: | 0.1 |  |  | Cl=0 at alpha= | -7 | deg
|  |  |  | @ Cl=0.1, Cd= | 0.0079986
|  |  |  | @ Cl=0.4, Cd= | 0.0057516
|  |  |  | @ Cl=0.6, Cd= | 0.006279
alpha (deg) | Cl | Cd | Cm | Cl/Cd
-20 | -0.661 | 0.18912 | -0.082 | -3.496
-19.5 | -0.666 | 0.17956 | -0.083 | -3.708
-19 | -0.668 | 0.17087 | -0.083 | -3.911
-18.5 | -0.669 | 0.16308 | -0.084 | -4.102
-18 | -0.668 | 0.15451 | -0.086 | -4.321
-17.5 | -0.664 | 0.146 | -0.086 | -4.545
-17 | -0.657 | 0.13798 | -0.087 | -4.762
-16.5 | -0.648 | 0.13035 | -0.089 | -4.972
-16 | -0.637 | 0.1224 | -0.091 | -5.201
-15.5 | -0.622 | 0.11532 | -0.092 | -5.392
-15 | -0.603 | 0.10872 | -0.094 | -5.548
-14.5 | -0.582 | 0.10235 | -0.095 | -5.684
-14 | -0.558 | 0.09578 | -0.097 | -5.827
-13.5 | -0.532 | 0.08976 | -0.099 | -5.923
-13 | -0.503 | 0.08387 | -0.1 | -5.994
-12.5 | -0.472 | 0.07795 | -0.103 | -6.051
-12 | -0.438 | 0.07221 | -0.106 | -6.069
-11.5 | -0.403 | 0.06644 | -0.109 | -6.063
-11 | -0.365 | 0.06077 | -0.113 | -6.014
-10.5 | -0.326 | 0.0552 | -0.117 | -5.907
-10 | -0.285 | 0.04972 | -0.121 | -5.727
-9.5 | -0.242 | 0.04405 | -0.126 | -5.489
-9 | -0.197 | 0.03846 | -0.13 | -5.127
-8.5 | -0.151 | 0.03315 | -0.135 | -4.547
-8 | -0.102 | 0.0279 | -0.14 | -3.674
-7.5 | -0.052 | 0.02284 | -0.146 | -2.287
-7 | 0 | 0.01816 | -0.151 | 0.023
-6.5 | 0.056 | 0.01359 | -0.158 | 4.12
-6 | 0.121 | 0.00533 | -0.173 | 22.674
-5.5 | 0.182 | 0.0054 | -0.173 | 33.601
-5 | 0.243 | 0.00544 | -0.173 | 44.558
-4.5 | 0.304 | 0.00552 | -0.173 | 54.99
-4 | 0.365 | 0.0057 | -0.173 | 63.954
-3.5 | 0.426 | 0.00579 | -0.173 | 73.556
-3 | 0.487 | 0.00595 | -0.173 | 81.896
-2.5 | 0.548 | 0.00617 | -0.173 | 88.909
-2 | 0.61 | 0.0063 | -0.173 | 96.824
-1.5 | 0.671 | 0.00667 | -0.173 | 100.702
-1 | 0.73 | 0.00699 | -0.173 | 104.47
-0.5 | 0.79 | 0.00733 | -0.173 | 107.802
0 | 0.85 | 0.00892 | -0.174 | 95.345
0.5 | 0.91 | 0.00939 | -0.174 | 96.96
1 | 0.97 | 0.00984 | -0.174 | 98.603
1.5 | 1.03 | 0.01041 | -0.174 | 98.87
2 | 1.089 | 0.01113 | -0.174 | 97.877
2.5 | 1.146 | 0.0103 | -0.173 | 111.257
3 | 1.204 | 0.01035 | -0.173 | 116.323
3.5 | 1.261 | 0.01035 | -0.173 | 121.885
4 | 1.318 | 0.01136 | -0.173 | 115.994
4.5 | 1.374 | 0.01126 | -0.173 | 121.963
5 | 1.429 | 0.01182 | -0.172 | 120.927
5.5 | 1.482 | 0.01245 | -0.172 | 119.024
6 | 1.534 | 0.01316 | -0.172 | 116.608
6.5 | 1.584 | 0.01395 | -0.171 | 113.569
7 | 1.633 | 0.01487 | -0.171 | 109.809
7.5 | 1.678 | 0.01596 | -0.171 | 105.149
8 | 1.721 | 0.01725 | -0.17 | 99.772
8.5 | 1.761 | 0.01896 | -0.17 | 92.869
9 | 1.795 | 0.02164 | -0.169 | 82.955
9.5 | 1.824 | 0.02542 | -0.168 | 71.738
10 | 1.853 | 0.02759 | -0.167 | 67.151
10.5 | 1.879 | 0.02944 | -0.166 | 63.82
11 | 1.901 | 0.03132 | -0.166 | 60.677
11.5 | 1.919 | 0.03324 | -0.165 | 57.732
12 | 1.932 | 0.03534 | -0.164 | 54.672
12.5 | 1.926 | 0.04221 | -0.162 | 45.622
13 | 1.943 | 0.03999 | -0.163 | 48.583
13.5 | 1.941 | 0.04264 | -0.162 | 45.528
14 | 1.935 | 0.0456 | -0.161 | 42.436
14.5 | 1.924 | 0.04887 | -0.16 | 39.364
15 | 1.906 | 0.05242 | -0.159 | 36.348
15.5 | 1.882 | 0.05638 | -0.157 | 33.39
16 | 1.855 | 0.06079 | -0.156 | 30.506
16.5 | 1.821 | 0.06624 | -0.154 | 27.497
17 | 1.785 | 0.07206 | -0.153 | 24.765
17.5 | 1.743 | 0.07923 | -0.151 | 21.998
18 | 1.696 | 0.08785 | -0.148 | 19.31

## 28. Re 500k Mach 0.10 (2)
BIGFOIL.COM POLAR EXPORT
Joukowsky 13.00% thick 6.00% camber
Joukowsky 13.00% thick 6.00% camber |  |  |  | Cl Max: | 1.741 | at alpha= | 14.5 | deg
XFOIL ncrit=9 |  |  |  | L/D Max: | 129.796 | at alpha= | 4.5 | deg
Re: | 500000 |  |  | Cd Min: | 0.1822 | at alpha= | -17 | deg
Mach: | 0.1 |  |  | Cl=0 at alpha= | -6.6959 | deg
|  |  |  | @ Cl=0.1, Cd= | 0.011266
|  |  |  | @ Cl=0.4, Cd= | 0.0094921
|  |  |  | @ Cl=0.6, Cd= | 0.0090185
alpha (deg) | Cl | Cd | Cm | Cl/Cd
-17 | -0.3329 | 0.1822 | -0.0398 | -1.8271
-16.5 | -0.3228 | 0.17531 | -0.0424 | -1.8413
-16 | -0.3052 | 0.17097 | -0.0433 | -1.7851
-15.5 | -0.292 | 0.1659 | -0.0447 | -1.7601
-15 | -0.2946 | 0.1574 | -0.0483 | -1.8717
-14.5 | -0.2796 | 0.15358 | -0.0474 | -1.8205
-14 | -0.2748 | 0.15009 | -0.0458 | -1.8309
-13.5 | -0.2893 | 0.14161 | -0.0501 | -2.0429
-13 | -0.2515 | 0.13513 | -0.0541 | -1.8612
-12 | -0.5092 | 0.04979 | -0.1188 | -10.227
-11.5 | -0.5025 | 0.03234 | -0.1501 | -15.538
-11 | -0.4631 | 0.02455 | -0.1664 | -18.8635
-10.5 | -0.419 | 0.02171 | -0.1692 | -19.2999
-10 | -0.3697 | 0.01987 | -0.1708 | -18.6059
-9.5 | -0.3184 | 0.01787 | -0.1723 | -17.8176
-9 | -0.2632 | 0.01666 | -0.1732 | -15.7983
-8.5 | -0.2082 | 0.01531 | -0.1742 | -13.599
-8 | -0.1511 | 0.01445 | -0.1748 | -10.4567
-7.5 | -0.0938 | 0.01343 | -0.1755 | -6.9844
-7 | -0.0357 | 0.01262 | -0.1762 | -2.8288
-6.5 | 0.023 | 0.01211 | -0.1766 | 1.8993
-6 | 0.0814 | 0.01143 | -0.1772 | 7.1216
-5.5 | 0.1404 | 0.01091 | -0.1777 | 12.8689
-5 | 0.1996 | 0.01048 | -0.1781 | 19.0458
-4.5 | 0.2585 | 0.0101 | -0.1785 | 25.5941
-4 | 0.3175 | 0.00981 | -0.1789 | 32.3649
-3.5 | 0.3765 | 0.0096 | -0.1791 | 39.2188
-3 | 0.4353 | 0.00933 | -0.1795 | 46.6559
-2.5 | 0.494 | 0.00918 | -0.1797 | 53.8126
-2 | 0.5525 | 0.0091 | -0.1798 | 60.7143
-1.5 | 0.6108 | 0.009 | -0.18 | 67.8667
-1 | 0.6688 | 0.00895 | -0.1801 | 74.7263
-0.5 | 0.7266 | 0.00894 | -0.1801 | 81.2752
0 | 0.7841 | 0.00896 | -0.1801 | 87.5112
0.5 | 0.8413 | 0.00902 | -0.18 | 93.2705
1 | 0.8981 | 0.00909 | -0.1799 | 98.8009
1.5 | 0.9546 | 0.00917 | -0.1797 | 104.1003
2 | 1.0106 | 0.00928 | -0.1795 | 108.9009
2.5 | 1.0662 | 0.0094 | -0.1791 | 113.4255
3 | 1.1212 | 0.00955 | -0.1787 | 117.4031
3.5 | 1.1753 | 0.00968 | -0.1781 | 121.4153
4 | 1.2188 | 0.00942 | -0.175 | 129.3843
4.5 | 1.272 | 0.0098 | -0.1743 | 129.7959
5 | 1.3235 | 0.01025 | -0.1733 | 129.122
5.5 | 1.3741 | 0.01069 | -0.1722 | 128.5407
6 | 1.4221 | 0.01124 | -0.1706 | 126.5214
6.5 | 1.4684 | 0.01185 | -0.1687 | 123.9156
7 | 1.5108 | 0.0126 | -0.1663 | 119.9048
7.5 | 1.551 | 0.01339 | -0.1634 | 115.8327
8 | 1.5839 | 0.01431 | -0.1594 | 110.6848
8.5 | 1.6108 | 0.01545 | -0.1544 | 104.2589
9 | 1.6345 | 0.01685 | -0.1494 | 97.003
9.5 | 1.655 | 0.01857 | -0.1443 | 89.1222
10 | 1.6725 | 0.02065 | -0.1393 | 80.9927
10.5 | 1.687 | 0.02314 | -0.1344 | 72.9041
11 | 1.6992 | 0.02601 | -0.1298 | 65.3287
11.5 | 1.7097 | 0.02927 | -0.1256 | 58.4113
12 | 1.7174 | 0.03301 | -0.1217 | 52.0267
12.5 | 1.7255 | 0.03699 | -0.1184 | 46.6477
13 | 1.7307 | 0.04155 | -0.1155 | 41.6534
13.5 | 1.7352 | 0.04651 | -0.1131 | 37.3081
14 | 1.7388 | 0.0519 | -0.1113 | 33.5029
14.5 | 1.741 | 0.05779 | -0.11 | 30.1263
15 | 1.7389 | 0.06456 | -0.1092 | 26.9346
15.5 | 1.7375 | 0.07157 | -0.109 | 24.2769
16 | 1.7339 | 0.0792 | -0.1094 | 21.8927
16.5 | 1.7274 | 0.08754 | -0.1104 | 19.7327
17 | 1.7201 | 0.09626 | -0.1119 | 17.8693
17.5 | 1.7146 | 0.10494 | -0.1139 | 16.3389
18 | 1.7015 | 0.11496 | -0.1167 | 14.8008
18.5 | 1.6993 | 0.12333 | -0.1195 | 13.7785
19 | 1.6933 | 0.13232 | -0.1229 | 12.797
19.5 | 1.6854 | 0.14157 | -0.1268 | 11.9051

## 29. Re 500k Mach 0.25 (1)
BIGFOIL.COM POLAR EXPORT
Joukowsky 13.00% thick 6.00% camber
Joukowsky 13.00% thick 6.00% camber |  |  |  | Cl Max: | 1.913 | at alpha= | 12 | deg
JavaFoil+Calcfoil stall+Eppler ext transition |  |  |  | L/D Max: | 119.217 | at alpha= | 3 | deg
Re: | 500000 |  |  | Cd Min: | 0.00549 | at alpha= | -5 | deg
Mach: | 0.25 |  |  | Cl=0 at alpha= | -7 | deg
|  |  |  | @ Cl=0.1, Cd= | 0.013552
|  |  |  | @ Cl=0.4, Cd= | 0.0057194
|  |  |  | @ Cl=0.6, Cd= | 0.0062825
alpha (deg) | Cl | Cd | Cm | Cl/Cd
-20 | -0.361 | 0.24848 | -0.07 | -1.453
-19.5 | -0.398 | 0.23057 | -0.072 | -1.725
-19 | -0.43 | 0.21333 | -0.075 | -2.018
-18.5 | -0.46 | 0.19566 | -0.077 | -2.349
-18 | -0.485 | 0.18368 | -0.078 | -2.639
-17.5 | -0.506 | 0.16968 | -0.079 | -2.981
-17 | -0.522 | 0.1575 | -0.08 | -3.317
-16.5 | -0.535 | 0.14741 | -0.082 | -3.627
-16 | -0.542 | 0.1374 | -0.084 | -3.948
-15.5 | -0.545 | 0.1291 | -0.086 | -4.22
-15 | -0.541 | 0.11991 | -0.088 | -4.513
-14.5 | -0.533 | 0.11155 | -0.09 | -4.777
-14 | -0.52 | 0.10413 | -0.092 | -4.994
-13.5 | -0.503 | 0.09718 | -0.095 | -5.179
-13 | -0.482 | 0.09026 | -0.097 | -5.342
-12.5 | -0.457 | 0.08417 | -0.099 | -5.43
-12 | -0.429 | 0.07805 | -0.102 | -5.491
-11.5 | -0.397 | 0.0719 | -0.106 | -5.522
-11 | -0.362 | 0.06621 | -0.109 | -5.47
-10.5 | -0.325 | 0.06042 | -0.113 | -5.375
-10 | -0.285 | 0.05454 | -0.118 | -5.223
-9.5 | -0.242 | 0.04885 | -0.123 | -4.962
-9 | -0.198 | 0.04317 | -0.128 | -4.586
-8.5 | -0.152 | 0.03751 | -0.133 | -4.042
-8 | -0.103 | 0.03194 | -0.139 | -3.231
-7.5 | -0.053 | 0.02668 | -0.144 | -1.971
-7 | 0 | 0.0217 | -0.15 | 0.019
-6.5 | 0.056 | 0.01705 | -0.156 | 3.292
-6 | 0.116 | 0.01228 | -0.163 | 9.405
-5.5 | 0.186 | 0.00553 | -0.178 | 33.673
-5 | 0.249 | 0.00549 | -0.178 | 45.37
-4.5 | 0.312 | 0.00556 | -0.178 | 56.034
-4 | 0.375 | 0.00564 | -0.178 | 66.446
-3.5 | 0.438 | 0.00584 | -0.178 | 74.923
-3 | 0.501 | 0.00598 | -0.178 | 83.658
-2.5 | 0.563 | 0.00619 | -0.178 | 90.949
-2 | 0.627 | 0.00635 | -0.178 | 98.774
-1.5 | 0.69 | 0.00667 | -0.178 | 103.476
-1 | 0.75 | 0.00718 | -0.178 | 104.501
-0.5 | 0.812 | 0.00743 | -0.178 | 109.282
0 | 0.874 | 0.00913 | -0.178 | 95.656
0.5 | 0.935 | 0.00965 | -0.178 | 96.915
1 | 0.996 | 0.0102 | -0.178 | 97.688
1.5 | 1.058 | 0.01081 | -0.178 | 97.846
2 | 1.116 | 0.01026 | -0.178 | 108.815
2.5 | 1.176 | 0.01031 | -0.178 | 114.04
3 | 1.235 | 0.01036 | -0.178 | 119.217
3.5 | 1.294 | 0.01159 | -0.178 | 111.578
4 | 1.352 | 0.01183 | -0.177 | 114.207
4.5 | 1.409 | 0.0123 | -0.177 | 114.537
5 | 1.464 | 0.01241 | -0.177 | 117.989
5.5 | 1.518 | 0.01313 | -0.176 | 115.673
6 | 1.571 | 0.01393 | -0.176 | 112.768
6.5 | 1.621 | 0.01483 | -0.176 | 109.268
7 | 1.669 | 0.01591 | -0.175 | 104.904
7.5 | 1.714 | 0.01718 | -0.175 | 99.723
8 | 1.755 | 0.01882 | -0.174 | 93.224
8.5 | 1.791 | 0.0211 | -0.174 | 84.894
9 | 1.82 | 0.02516 | -0.172 | 72.346
9.5 | 1.847 | 0.0281 | -0.171 | 65.729
10 | 1.871 | 0.03031 | -0.171 | 61.741
10.5 | 1.89 | 0.03243 | -0.17 | 58.296
11 | 1.904 | 0.03464 | -0.169 | 54.961
11.5 | 1.912 | 0.03702 | -0.168 | 51.647
12 | 1.913 | 0.03957 | -0.167 | 48.333
12.5 | 1.905 | 0.04246 | -0.167 | 44.869
13 | 1.891 | 0.04559 | -0.166 | 41.469
13.5 | 1.868 | 0.04916 | -0.164 | 38.008
14 | 1.838 | 0.05323 | -0.163 | 34.537
14.5 | 1.8 | 0.05813 | -0.161 | 30.963
15 | 1.75 | 0.06356 | -0.16 | 27.535
15.5 | 1.691 | 0.07054 | -0.157 | 23.971
16 | 1.622 | 0.07921 | -0.154 | 20.476
16.5 | 1.541 | 0.09159 | -0.15 | 16.822
17 | 1.447 | 0.10923 | -0.143 | 13.244

## 30. Re 500k Mach 0.25 (2)
BIGFOIL.COM POLAR EXPORT
Joukowsky 13.00% thick 6.00% camber
Joukowsky 13.00% thick 6.00% camber |  |  |  | Cl Max: | 1.7151 | at alpha= | 13.5 | deg
XFOIL ncrit=9 |  |  |  | L/D Max: | 127.651 | at alpha= | 4.5 | deg
Re: | 500000 |  |  | Cd Min: | 0.22106 | at alpha= | -20 | deg
Mach: | 0.25 |  |  | Cl=0 at alpha= | -6.6189 | deg
|  |  |  | @ Cl=0.1, Cd= | 0.011711
|  |  |  | @ Cl=0.4, Cd= | 0.0097316
|  |  |  | @ Cl=0.6, Cd= | 0.0092428
alpha (deg) | Cl | Cd | Cm | Cl/Cd
-20 | -0.4224 | 0.22106 | -0.0232 | -1.9108
-19.5 | -0.4042 | 0.21579 | -0.0261 | -1.8731
-19 | -0.3874 | 0.20993 | -0.0292 | -1.8454
-18.5 | -0.3775 | 0.20195 | -0.0338 | -1.8693
-18 | -0.3576 | 0.19702 | -0.0353 | -1.815
-17.5 | -0.3404 | 0.19195 | -0.0375 | -1.7734
-17 | -0.3271 | 0.18547 | -0.0404 | -1.7636
-16.5 | -0.3184 | 0.17807 | -0.0437 | -1.7881
-16 | -0.3002 | 0.17357 | -0.0445 | -1.7296
-15.5 | -0.2867 | 0.16846 | -0.0459 | -1.7019
-15 | -0.2898 | 0.16045 | -0.0494 | -1.8062
-14.5 | -0.2757 | 0.15663 | -0.0477 | -1.7602
-14 | -0.2769 | 0.15397 | -0.0443 | -1.7984
-13.5 | -0.2667 | 0.14363 | -0.0542 | -1.8569
-13 | -0.2294 | 0.13655 | -0.0588 | -1.68
-12.5 | -0.1963 | 0.13033 | -0.0642 | -1.5062
-11.5 | -0.1455 | 0.11348 | -0.0791 | -1.2822
-11 | -0.3519 | 0.05443 | -0.1251 | -6.4652
-10.5 | -0.3839 | 0.03711 | -0.1492 | -10.3449
-10 | -0.3788 | 0.02831 | -0.162 | -13.3804
-9.5 | -0.335 | 0.02257 | -0.1726 | -14.8427
-9 | -0.2837 | 0.01926 | -0.1764 | -14.73
-8.5 | -0.2263 | 0.01752 | -0.1779 | -12.9167
-8 | -0.168 | 0.01584 | -0.1792 | -10.6061
-7.5 | -0.1073 | 0.01473 | -0.18 | -7.2845
-7 | -0.0468 | 0.01362 | -0.1808 | -3.4361
-6.5 | 0.0146 | 0.01267 | -0.1815 | 1.1523
-6 | 0.0765 | 0.01194 | -0.182 | 6.407
-5.5 | 0.138 | 0.01134 | -0.1825 | 12.1693
-5 | 0.1997 | 0.01085 | -0.1829 | 18.4055
-4.5 | 0.2616 | 0.01042 | -0.1833 | 25.1056
-4 | 0.323 | 0.01005 | -0.1836 | 32.1393
-3.5 | 0.3844 | 0.00978 | -0.1839 | 39.3047
-3 | 0.4456 | 0.00959 | -0.1841 | 46.4651
-2.5 | 0.5065 | 0.00942 | -0.1843 | 53.7686
-2 | 0.5672 | 0.00927 | -0.1845 | 61.1866
-1.5 | 0.6275 | 0.00922 | -0.1846 | 68.0586
-1 | 0.6878 | 0.00917 | -0.1847 | 75.0055
-0.5 | 0.7476 | 0.00919 | -0.1846 | 81.3493
0 | 0.807 | 0.0092 | -0.1845 | 87.7174
0.5 | 0.8662 | 0.00924 | -0.1844 | 93.7446
1 | 0.925 | 0.00932 | -0.1842 | 99.2489
1.5 | 0.9833 | 0.00944 | -0.1839 | 104.1631
2 | 1.0411 | 0.00958 | -0.1835 | 108.6743
2.5 | 1.0984 | 0.00974 | -0.183 | 112.7721
3 | 1.155 | 0.00993 | -0.1824 | 116.3142
3.5 | 1.2109 | 0.01011 | -0.1816 | 119.7725
4 | 1.2644 | 0.01019 | -0.1803 | 124.0824
4.5 | 1.3097 | 0.01026 | -0.1772 | 127.6511
5 | 1.3618 | 0.01077 | -0.1757 | 126.4438
5.5 | 1.4127 | 0.01129 | -0.174 | 125.1284
6 | 1.4604 | 0.01192 | -0.1717 | 122.5168
6.5 | 1.5051 | 0.01263 | -0.169 | 119.1686
7 | 1.5434 | 0.0135 | -0.1651 | 114.3259
7.5 | 1.5756 | 0.01444 | -0.1602 | 109.1136
8 | 1.6037 | 0.01566 | -0.155 | 102.4074
8.5 | 1.6282 | 0.01719 | -0.1497 | 94.7179
9 | 1.6489 | 0.0191 | -0.1443 | 86.3298
9.5 | 1.6656 | 0.02148 | -0.1389 | 77.5419
10 | 1.6789 | 0.02434 | -0.1337 | 68.977
10.5 | 1.6891 | 0.0277 | -0.1289 | 60.9783
11 | 1.6975 | 0.03152 | -0.1246 | 53.8547
11.5 | 1.7043 | 0.03579 | -0.1208 | 47.6194
12 | 1.7082 | 0.04067 | -0.1174 | 42.0015
12.5 | 1.7126 | 0.04591 | -0.1148 | 37.3034
13 | 1.7145 | 0.05178 | -0.1127 | 33.1112
13.5 | 1.7151 | 0.05817 | -0.1113 | 29.4843
14 | 1.7131 | 0.06528 | -0.1105 | 26.2423
14.5 | 1.7058 | 0.07344 | -0.1104 | 23.2271
15 | 1.7046 | 0.08117 | -0.1107 | 21.0004
15.5 | 1.6955 | 0.09028 | -0.1119 | 18.7805
16 | 1.69 | 0.09916 | -0.1135 | 17.0432
16.5 | 1.6796 | 0.10898 | -0.1159 | 15.412
17 | 1.6751 | 0.11808 | -0.1185 | 14.1861
17.5 | 1.6636 | 0.12833 | -0.1222 | 12.9635
18 | 1.6626 | 0.13697 | -0.1255 | 12.1384
18.5 | 1.6589 | 0.14611 | -0.1296 | 11.3538

## 31. Re 500k Mach 0.50 (1)
BIGFOIL.COM POLAR EXPORT
Joukowsky 13.00% thick 6.00% camber
Joukowsky 13.00% thick 6.00% camber |  |  |  | Cl Max: | 1.843 | at alpha= | 8.5 | deg
JavaFoil+Calcfoil stall+Eppler ext transition |  |  |  | L/D Max: | 112.908 | at alpha= | -1 | deg
Re: | 500000 |  |  | Cd Min: | 0.00583 | at alpha= | -4 | deg
Mach: | 0.5 |  |  | Cl=0 at alpha= | -7 | deg
|  |  |  | @ Cl=0.1, Cd= | 0.026811
|  |  |  | @ Cl=0.4, Cd= | 0.0069468
|  |  |  | @ Cl=0.6, Cd= | 0.0062757
alpha (deg) | Cl | Cd | Cm | Cl/Cd
-20 | -0.758 | 0.23177 | -0.112 | -3.269
-19.5 | -0.728 | 0.22676 | -0.112 | -3.212
-19 | -0.698 | 0.21574 | -0.109 | -3.234
-18.5 | -0.668 | 0.21054 | -0.11 | -3.175
-18 | -0.639 | 0.20597 | -0.11 | -3.103
-17.5 | -0.609 | 0.20612 | -0.107 | -2.953
-17 | -0.58 | 0.19889 | -0.107 | -2.914
-16.5 | -0.55 | 0.19471 | -0.107 | -2.826
-16 | -0.52 | 0.18443 | -0.104 | -2.821
-15.5 | -0.491 | 0.17693 | -0.105 | -2.776
-15 | -0.462 | 0.17266 | -0.105 | -2.676
-14.5 | -0.432 | 0.17085 | -0.101 | -2.529
-14 | -0.403 | 0.16506 | -0.102 | -2.442
-13.5 | -0.374 | 0.15348 | -0.098 | -2.434
-13 | -0.345 | 0.15323 | -0.098 | -2.249
-12.5 | -0.315 | 0.1431 | -0.095 | -2.203
-12 | -0.286 | 0.13499 | -0.095 | -2.121
-11.5 | -0.257 | 0.13302 | -0.091 | -1.933
-11 | -0.228 | 0.12464 | -0.091 | -1.833
-10.5 | -0.199 | 0.11878 | -0.087 | -1.679
-10 | -0.171 | 0.10826 | -0.084 | -1.576
-9.5 | -0.142 | 0.08523 | -0.081 | -1.666
-9 | -0.176 | 0.06642 | -0.095 | -2.648
-8.5 | -0.145 | 0.05794 | -0.11 | -2.51
-8 | -0.103 | 0.05082 | -0.121 | -2.018
-7.5 | -0.053 | 0.04376 | -0.132 | -1.219
-7 | 0 | 0.03704 | -0.143 | 0.011
-6.5 | 0.058 | 0.03077 | -0.152 | 1.88
-6 | 0.119 | 0.02502 | -0.16 | 4.743
-5.5 | 0.183 | 0.02004 | -0.168 | 9.127
-5 | 0.251 | 0.01559 | -0.175 | 16.087
-4.5 | 0.325 | 0.0116 | -0.184 | 28.039
-4 | 0.418 | 0.00583 | -0.199 | 71.595
-3.5 | 0.488 | 0.00597 | -0.199 | 81.857
-3 | 0.559 | 0.0061 | -0.199 | 91.584
-2.5 | 0.629 | 0.0064 | -0.199 | 98.373
-2 | 0.701 | 0.00669 | -0.199 | 104.833
-1.5 | 0.771 | 0.00708 | -0.199 | 108.858
-1 | 0.837 | 0.00742 | -0.199 | 112.908
-0.5 | 0.906 | 0.00967 | -0.199 | 93.694
0 | 0.973 | 0.00997 | -0.199 | 97.573
0.5 | 1.04 | 0.00976 | -0.199 | 106.587
1 | 1.107 | 0.01084 | -0.199 | 102.118
1.5 | 1.173 | 0.01131 | -0.198 | 103.748
2 | 1.239 | 0.01185 | -0.198 | 104.573
2.5 | 1.304 | 0.01244 | -0.198 | 104.805
3 | 1.369 | 0.01309 | -0.198 | 104.528
3.5 | 1.432 | 0.01378 | -0.197 | 103.877
4 | 1.494 | 0.01437 | -0.197 | 103.971
4.5 | 1.554 | 0.01522 | -0.196 | 102.14
5 | 1.612 | 0.01621 | -0.196 | 99.445
5.5 | 1.667 | 0.01696 | -0.195 | 98.303
6 | 1.718 | 0.01842 | -0.195 | 93.269
6.5 | 1.764 | 0.02027 | -0.194 | 87.032
7 | 1.802 | 0.0227 | -0.193 | 79.389
7.5 | 1.83 | 0.02647 | -0.192 | 69.138
8 | 1.841 | 0.03291 | -0.19 | 55.956
8.5 | 1.843 | 0.03727 | -0.189 | 49.442
9 | 1.819 | 0.04141 | -0.188 | 43.921
9.5 | 1.753 | 0.04643 | -0.186 | 37.751
10 | 1.578 | 0.05371 | -0.184 | 29.385
10.5 | 0.944 | 0.09496 | -0.077 | 9.943
11 | 0.971 | 0.12686 | -0.084 | 7.651
11.5 | 0.997 | 0.13808 | -0.088 | 7.218
12 | 1.023 | 0.14232 | -0.092 | 7.188
12.5 | 1.049 | 0.15234 | -0.095 | 6.887
13 | 1.076 | 0.16103 | -0.099 | 6.679
13.5 | 1.102 | 0.17139 | -0.102 | 6.43

## 32. Re 500k Mach 0.50 (2)
BIGFOIL.COM POLAR EXPORT
Joukowsky 13.00% thick 6.00% camber
Joukowsky 13.00% thick 6.00% camber |  |  |  | Cl Max: | 1.6885 | at alpha= | 9.5 | deg
XFOIL ncrit=9 |  |  |  | L/D Max: | 110.605 | at alpha= | 4 | deg
Re: | 500000 |  |  | Cd Min: | 0.23857 | at alpha= | -20 | deg
Mach: | 0.5 |  |  | Cl=0 at alpha= | -6.2765 | deg
|  |  |  | @ Cl=0.1, Cd= | 0.015134
|  |  |  | @ Cl=0.4, Cd= | 0.011164
|  |  |  | @ Cl=0.6, Cd= | 0.010349
alpha (deg) | Cl | Cd | Cm | Cl/Cd
-20 | -0.4357 | 0.23857 | -0.0261 | -1.8263
-19.5 | -0.4142 | 0.23199 | -0.0297 | -1.7854
-19 | -0.3948 | 0.22467 | -0.0336 | -1.7572
-18.5 | -0.3779 | 0.21704 | -0.0379 | -1.7412
-18 | -0.3563 | 0.21102 | -0.0401 | -1.6885
-17.5 | -0.3366 | 0.20497 | -0.0427 | -1.6422
-17 | -0.3221 | 0.19767 | -0.0464 | -1.6295
-16.5 | -0.3065 | 0.19097 | -0.0486 | -1.605
-16 | -0.2891 | 0.18586 | -0.0492 | -1.5555
-15.5 | -0.2783 | 0.18082 | -0.0494 | -1.5391
-15 | -0.2894 | 0.17593 | -0.0491 | -1.645
-14.5 | -0.2464 | 0.16747 | -0.0554 | -1.4713
-14 | -0.2098 | 0.15931 | -0.0631 | -1.3169
-13.5 | -0.1891 | 0.14926 | -0.0742 | -1.2669
-13 | -0.1439 | 0.1417 | -0.0794 | -1.0155
-12.5 | -0.1178 | 0.13334 | -0.0877 | -0.88346
-12 | -0.0855 | 0.12446 | -0.0957 | -0.68697
-11.5 | -0.0447 | 0.11776 | -0.1018 | -0.37959
-10 | 0.0396 | 0.09088 | -0.1277 | 0.43574
-9.5 | 0.051 | 0.08167 | -0.1347 | 0.62446
-9 | 0.0763 | 0.07699 | -0.1372 | 0.99104
-8.5 | 0.0883 | 0.07092 | -0.1399 | 1.2451
-8 | 0.0808 | 0.06266 | -0.1438 | 1.2895
-7.5 | 0.0518 | 0.05283 | -0.1484 | 0.9805
-7 | 0.037 | 0.04631 | -0.1503 | 0.79896
-6.5 | -0.032 | 0.02247 | -0.1882 | -1.4241
-6 | 0.0396 | 0.01701 | -0.1986 | 2.328
-5.5 | 0.1159 | 0.01464 | -0.2016 | 7.9167
-5 | 0.1921 | 0.0132 | -0.2029 | 14.553
-4.5 | 0.2666 | 0.01223 | -0.2035 | 21.7989
-4 | 0.3407 | 0.01156 | -0.2039 | 29.4723
-3.5 | 0.4141 | 0.01107 | -0.2042 | 37.4074
-3 | 0.4866 | 0.01074 | -0.2043 | 45.3073
-2.5 | 0.558 | 0.01045 | -0.2044 | 53.3971
-2 | 0.6288 | 0.01028 | -0.2044 | 61.1673
-1.5 | 0.6988 | 0.01022 | -0.2042 | 68.3757
-1 | 0.7685 | 0.01018 | -0.2041 | 75.4912
-0.5 | 0.8373 | 0.01022 | -0.2038 | 81.9276
0 | 0.9053 | 0.01032 | -0.2033 | 87.7229
0.5 | 0.9726 | 0.01044 | -0.2027 | 93.1609
1 | 1.039 | 0.01061 | -0.2019 | 97.9265
1.5 | 1.1045 | 0.01084 | -0.2008 | 101.8911
2 | 1.1689 | 0.01111 | -0.1995 | 105.2115
2.5 | 1.2319 | 0.01145 | -0.1978 | 107.5895
3 | 1.2931 | 0.01183 | -0.1957 | 109.3068
3.5 | 1.3522 | 0.01225 | -0.1932 | 110.3837
4 | 1.408 | 0.01273 | -0.19 | 110.6049
4.5 | 1.4568 | 0.01318 | -0.1854 | 110.5311
5 | 1.4885 | 0.01367 | -0.1776 | 108.8881
5.5 | 1.5289 | 0.01476 | -0.172 | 103.584
6 | 1.5645 | 0.01616 | -0.166 | 96.8131
6.5 | 1.5972 | 0.01791 | -0.1599 | 89.1792
7 | 1.6234 | 0.0202 | -0.1536 | 80.3663
7.5 | 1.6482 | 0.02291 | -0.1478 | 71.9424
8 | 1.6668 | 0.02631 | -0.142 | 63.3523
8.5 | 1.6795 | 0.03048 | -0.1366 | 55.1017
9 | 1.6862 | 0.03551 | -0.1317 | 47.4852
9.5 | 1.6885 | 0.04141 | -0.1276 | 40.7752
10 | 1.6869 | 0.04816 | -0.1243 | 35.027
10.5 | 1.6823 | 0.05574 | -0.122 | 30.1812
11.5 | 1.6669 | 0.07306 | -0.12 | 22.8155
12 | 1.6577 | 0.08261 | -0.1202 | 20.0666
12.5 | 1.6477 | 0.09269 | -0.1213 | 17.7765
13 | 1.6372 | 0.10322 | -0.1232 | 15.8613
13.5 | 1.6264 | 0.11411 | -0.126 | 14.2529
14 | 1.6223 | 0.12439 | -0.129 | 13.042
14.5 | 1.616 | 0.13519 | -0.1329 | 11.9535

## 33. Re 750k Mach 0.00 (1)
BIGFOIL.COM POLAR EXPORT
Joukowsky 13.00% thick 6.00% camber
Joukowsky 13.00% thick 6.00% camber |  |  |  | Cl Max: | 1.958 | at alpha= | 13.5 | deg
JavaFoil+Calcfoil stall+Eppler ext transition |  |  |  | L/D Max: | 147.791 | at alpha= | 4.5 | deg
Re: | 750000 |  |  | Cd Min: | 0.00489 | at alpha= | -6.5 | deg
Mach: | 0 |  |  | Cl=0 at alpha= | -7 | deg
|  |  |  | @ Cl=0.1, Cd= | 0.00491
|  |  |  | @ Cl=0.4, Cd= | 0.0052685
|  |  |  | @ Cl=0.6, Cd= | 0.0057551
alpha (deg) | Cl | Cd | Cm | Cl/Cd
-20 | -0.695 | 0.17652 | -0.088 | -3.939
-19.5 | -0.697 | 0.1677 | -0.089 | -4.155
-19 | -0.697 | 0.1591 | -0.09 | -4.38
-18.5 | -0.695 | 0.15075 | -0.091 | -4.608
-18 | -0.69 | 0.1431 | -0.092 | -4.824
-17.5 | -0.684 | 0.13531 | -0.094 | -5.055
-17 | -0.675 | 0.12797 | -0.095 | -5.277
-16.5 | -0.664 | 0.12075 | -0.096 | -5.499
-16 | -0.65 | 0.11406 | -0.097 | -5.699
-15.5 | -0.633 | 0.10719 | -0.099 | -5.91
-15 | -0.613 | 0.101 | -0.1 | -6.073
-14.5 | -0.591 | 0.09461 | -0.102 | -6.245
-14 | -0.566 | 0.08837 | -0.104 | -6.405
-13.5 | -0.539 | 0.08236 | -0.106 | -6.54
-13 | -0.509 | 0.07641 | -0.109 | -6.663
-12.5 | -0.477 | 0.07066 | -0.111 | -6.755
-12 | -0.444 | 0.06484 | -0.114 | -6.841
-11.5 | -0.408 | 0.05908 | -0.118 | -6.903
-11 | -0.37 | 0.05348 | -0.121 | -6.918
-10.5 | -0.33 | 0.04788 | -0.125 | -6.899
-10 | -0.289 | 0.04249 | -0.129 | -6.797
-9.5 | -0.245 | 0.03706 | -0.133 | -6.621
-9 | -0.2 | 0.03189 | -0.137 | -6.276
-8.5 | -0.153 | 0.02687 | -0.141 | -5.7
-8 | -0.104 | 0.02206 | -0.146 | -4.727
-7.5 | -0.053 | 0.01741 | -0.151 | -3.059
-7 | 0 | 0.01281 | -0.158 | 0.033
-6.5 | 0.06 | 0.00489 | -0.172 | 12.291
-6 | 0.12 | 0.00492 | -0.172 | 24.456
-5.5 | 0.181 | 0.00499 | -0.172 | 36.233
-5 | 0.241 | 0.00499 | -0.172 | 48.417
-4.5 | 0.302 | 0.00506 | -0.172 | 59.768
-4 | 0.363 | 0.00522 | -0.172 | 69.518
-3.5 | 0.424 | 0.0053 | -0.172 | 79.971
-3 | 0.485 | 0.00545 | -0.172 | 89.002
-2.5 | 0.546 | 0.00564 | -0.172 | 96.668
-2 | 0.607 | 0.00577 | -0.172 | 105.338
-1.5 | 0.668 | 0.00609 | -0.173 | 109.629
-1 | 0.726 | 0.00639 | -0.173 | 113.699
-0.5 | 0.786 | 0.00674 | -0.173 | 116.728
0 | 0.846 | 0.00809 | -0.173 | 104.567
0.5 | 0.906 | 0.00849 | -0.173 | 106.625
1 | 0.965 | 0.0089 | -0.173 | 108.414
1.5 | 1.025 | 0.0094 | -0.173 | 108.995
2 | 1.084 | 0.01 | -0.173 | 108.367
2.5 | 1.143 | 0.01064 | -0.173 | 107.426
3 | 1.2 | 0.01004 | -0.172 | 119.452
3.5 | 1.257 | 0.01006 | -0.172 | 124.998
4 | 1.314 | 0.00998 | -0.172 | 131.594
4.5 | 1.37 | 0.00927 | -0.172 | 147.791
5 | 1.425 | 0.01065 | -0.172 | 133.786
5.5 | 1.478 | 0.01123 | -0.172 | 131.665
6 | 1.53 | 0.01187 | -0.171 | 128.956
6.5 | 1.581 | 0.01257 | -0.171 | 125.781
7 | 1.629 | 0.01337 | -0.171 | 121.848
7.5 | 1.676 | 0.01429 | -0.17 | 117.272
8 | 1.719 | 0.01537 | -0.17 | 111.858
8.5 | 1.76 | 0.0168 | -0.169 | 104.727
9 | 1.795 | 0.01913 | -0.169 | 93.845
9.5 | 1.825 | 0.02271 | -0.167 | 80.363
10 | 1.855 | 0.02483 | -0.167 | 74.679
10.5 | 1.881 | 0.02653 | -0.166 | 70.918
11 | 1.905 | 0.0282 | -0.166 | 67.534
11.5 | 1.925 | 0.02993 | -0.165 | 64.304
12 | 1.94 | 0.03174 | -0.164 | 61.119
12.5 | 1.95 | 0.03371 | -0.163 | 57.857
13 | 1.956 | 0.03575 | -0.163 | 54.723
13.5 | 1.958 | 0.03806 | -0.162 | 51.435
14 | 1.955 | 0.04054 | -0.161 | 48.214
14.5 | 1.948 | 0.04319 | -0.16 | 45.091
15 | 1.934 | 0.04625 | -0.159 | 41.813
15.5 | 1.916 | 0.04948 | -0.158 | 38.714
16 | 1.893 | 0.05322 | -0.157 | 35.567
16.5 | 1.866 | 0.05727 | -0.156 | 32.589
17 | 1.836 | 0.06189 | -0.155 | 29.661
17.5 | 1.802 | 0.06697 | -0.153 | 26.908
18 | 1.764 | 0.073 | -0.152 | 24.167
18.5 | 1.724 | 0.07953 | -0.15 | 21.681

## 34. Re 750k Mach 0.00 (2)
BIGFOIL.COM POLAR EXPORT
Joukowsky 13.00% thick 6.00% camber
Joukowsky 13.00% thick 6.00% camber |  |  |  | Cl Max: | 1.8068 | at alpha= | 16 | deg
XFOIL ncrit=9 |  |  |  | L/D Max: | 148.093 | at alpha= | 4.5 | deg
Re: | 750000 |  |  | Cd Min: | 0.13549 | at alpha= | 20 | deg
Mach: | 0 |  |  | Cl=0 at alpha= | -6.7176 | deg
|  |  |  | @ Cl=0.1, Cd= | 0.0095477
|  |  |  | @ Cl=0.4, Cd= | 0.0081468
|  |  |  | @ Cl=0.6, Cd= | 0.0078014
alpha (deg) | Cl | Cd | Cm | Cl/Cd
-14 | -0.6229 | 0.07092 | -0.0873 | -8.7831
-13.5 | -0.6442 | 0.05462 | -0.1067 | -11.7942
-13 | -0.6413 | 0.04128 | -0.1271 | -15.5354
-12.5 | -0.6112 | 0.0306 | -0.1477 | -19.9739
-12 | -0.5758 | 0.02294 | -0.162 | -25.1003
-11.5 | -0.5302 | 0.0202 | -0.1659 | -26.2475
-11 | -0.4828 | 0.01786 | -0.1683 | -27.0325
-10.5 | -0.4302 | 0.0165 | -0.1696 | -26.0727
-10 | -0.3755 | 0.01547 | -0.1705 | -24.2728
-9.5 | -0.3208 | 0.01412 | -0.1718 | -22.7195
-9 | -0.2642 | 0.01334 | -0.1725 | -19.8051
-8.5 | -0.2072 | 0.01236 | -0.1734 | -16.7638
-8 | -0.1495 | 0.01173 | -0.1741 | -12.7451
-7.5 | -0.0915 | 0.01107 | -0.1748 | -8.2656
-7 | -0.0331 | 0.01046 | -0.1754 | -3.1644
-6.5 | 0.0255 | 0.00998 | -0.176 | 2.5551
-6 | 0.0839 | 0.00966 | -0.1763 | 8.6853
-5.5 | 0.1427 | 0.00925 | -0.1769 | 15.427
-5 | 0.2016 | 0.00893 | -0.1773 | 22.5756
-4.5 | 0.2602 | 0.00868 | -0.1777 | 29.977
-4 | 0.3191 | 0.00841 | -0.1781 | 37.9429
-3.5 | 0.3778 | 0.0082 | -0.1785 | 46.0732
-3 | 0.4362 | 0.00806 | -0.1787 | 54.1191
-2.5 | 0.4946 | 0.00794 | -0.179 | 62.2922
-2 | 0.5529 | 0.00785 | -0.1792 | 70.4331
-1.5 | 0.611 | 0.00779 | -0.1794 | 78.4339
-1 | 0.6686 | 0.0078 | -0.1795 | 85.7179
-0.5 | 0.7263 | 0.00778 | -0.1796 | 93.3548
0 | 0.7837 | 0.0078 | -0.1797 | 100.4744
0.5 | 0.8408 | 0.00785 | -0.1797 | 107.1083
1 | 0.8976 | 0.00792 | -0.1796 | 113.3333
1.5 | 0.9539 | 0.00802 | -0.1795 | 118.9401
2 | 1.0098 | 0.00815 | -0.1794 | 123.9018
2.5 | 1.0653 | 0.0083 | -0.1791 | 128.3494
3 | 1.1203 | 0.00846 | -0.1788 | 132.4232
3.5 | 1.1748 | 0.00863 | -0.1784 | 136.1298
4 | 1.2287 | 0.0088 | -0.178 | 139.625
4.5 | 1.2736 | 0.0086 | -0.1755 | 148.093
5 | 1.3253 | 0.00903 | -0.1746 | 146.7663
5.5 | 1.3758 | 0.00951 | -0.1736 | 144.6688
6 | 1.4247 | 0.01004 | -0.1723 | 141.9024
6.5 | 1.4717 | 0.01065 | -0.1707 | 138.1878
7 | 1.5159 | 0.01137 | -0.1687 | 133.3245
7.5 | 1.5569 | 0.0122 | -0.1662 | 127.6148
8 | 1.5935 | 0.01313 | -0.1629 | 121.3633
8.5 | 1.6218 | 0.01419 | -0.1582 | 114.2918
9 | 1.6468 | 0.01547 | -0.1533 | 106.4512
9.5 | 1.6689 | 0.01701 | -0.1483 | 98.1129
10 | 1.6884 | 0.01883 | -0.1433 | 89.6654
10.5 | 1.7058 | 0.02095 | -0.1385 | 81.4224
11 | 1.7208 | 0.02341 | -0.1338 | 73.507
11.5 | 1.7363 | 0.02604 | -0.1297 | 66.6782
12 | 1.7485 | 0.02911 | -0.1257 | 60.0653
12.5 | 1.7619 | 0.03232 | -0.1223 | 54.5142
13 | 1.7729 | 0.03594 | -0.1192 | 49.3294
13.5 | 1.7827 | 0.03992 | -0.1164 | 44.6568
14 | 1.7903 | 0.04441 | -0.1141 | 40.313
14.5 | 1.7953 | 0.04944 | -0.1122 | 36.3127
15 | 1.803 | 0.05447 | -0.1108 | 33.1008
15.5 | 1.805 | 0.06044 | -0.1098 | 29.8643
16 | 1.8068 | 0.06675 | -0.1093 | 27.0682
16.5 | 1.8044 | 0.07391 | -0.1094 | 24.4135
17 | 1.8035 | 0.08112 | -0.1098 | 22.2325
17.5 | 1.7915 | 0.0903 | -0.1112 | 19.8394
18 | 1.7899 | 0.09808 | -0.1127 | 18.2494
18.5 | 1.7816 | 0.10712 | -0.1149 | 16.6318
19 | 1.7634 | 0.11803 | -0.1184 | 14.9403
19.5 | 1.7606 | 0.12634 | -0.1212 | 13.9354
20 | 1.7531 | 0.13549 | -0.1249 | 12.939

## 35. Re 750k Mach 0.10 (1)
BIGFOIL.COM POLAR EXPORT
Joukowsky 13.00% thick 6.00% camber
Joukowsky 13.00% thick 6.00% camber |  |  |  | Cl Max: | 1.951 | at alpha= | 13 | deg
JavaFoil+Calcfoil stall+Eppler ext transition |  |  |  | L/D Max: | 134.397 | at alpha= | 4.5 | deg
Re: | 750000 |  |  | Cd Min: | 0.0049 | at alpha= | -6.5 | deg
Mach: | 0.1 |  |  | Cl=0 at alpha= | -7 | deg
|  |  |  | @ Cl=0.1, Cd= | 0.0049131
|  |  |  | @ Cl=0.4, Cd= | 0.0052759
|  |  |  | @ Cl=0.6, Cd= | 0.0057506
alpha (deg) | Cl | Cd | Cm | Cl/Cd
-20 | -0.663 | 0.18074 | -0.087 | -3.668
-19.5 | -0.668 | 0.17164 | -0.088 | -3.89
-19 | -0.67 | 0.16195 | -0.089 | -4.139
-18.5 | -0.671 | 0.1543 | -0.09 | -4.349
-18 | -0.67 | 0.1462 | -0.091 | -4.582
-17.5 | -0.666 | 0.13833 | -0.092 | -4.814
-17 | -0.66 | 0.13034 | -0.093 | -5.061
-16.5 | -0.651 | 0.12304 | -0.095 | -5.289
-16 | -0.639 | 0.11574 | -0.097 | -5.523
-15.5 | -0.625 | 0.10887 | -0.098 | -5.737
-15 | -0.606 | 0.10256 | -0.1 | -5.91
-14.5 | -0.585 | 0.09612 | -0.102 | -6.086
-14 | -0.562 | 0.08974 | -0.104 | -6.257
-13.5 | -0.535 | 0.0836 | -0.106 | -6.402
-13 | -0.507 | 0.07772 | -0.108 | -6.518
-12.5 | -0.476 | 0.07178 | -0.111 | -6.627
-12 | -0.442 | 0.06599 | -0.114 | -6.703
-11.5 | -0.407 | 0.06018 | -0.117 | -6.765
-11 | -0.37 | 0.05456 | -0.121 | -6.775
-10.5 | -0.33 | 0.04891 | -0.124 | -6.752
-10 | -0.289 | 0.04343 | -0.128 | -6.65
-9.5 | -0.245 | 0.03801 | -0.132 | -6.458
-9 | -0.2 | 0.0327 | -0.137 | -6.127
-8.5 | -0.153 | 0.02772 | -0.141 | -5.529
-8 | -0.104 | 0.02276 | -0.146 | -4.586
-7.5 | -0.053 | 0.01807 | -0.151 | -2.949
-7 | 0 | 0.01358 | -0.157 | 0.031
-6.5 | 0.06 | 0.0049 | -0.173 | 12.326
-6 | 0.121 | 0.00492 | -0.173 | 24.535
-5.5 | 0.182 | 0.005 | -0.173 | 36.349
-5 | 0.243 | 0.00499 | -0.173 | 48.585
-4.5 | 0.304 | 0.00506 | -0.173 | 59.966
-4 | 0.365 | 0.00523 | -0.173 | 69.774
-3.5 | 0.426 | 0.00531 | -0.173 | 80.24
-3 | 0.487 | 0.00545 | -0.173 | 89.38
-2.5 | 0.548 | 0.00565 | -0.173 | 97.061
-2 | 0.61 | 0.00577 | -0.173 | 105.715
-1.5 | 0.671 | 0.0061 | -0.173 | 109.979
-1 | 0.73 | 0.0064 | -0.173 | 114.029
-0.5 | 0.79 | 0.00673 | -0.173 | 117.473
0 | 0.85 | 0.00812 | -0.174 | 104.758
0.5 | 0.91 | 0.00853 | -0.174 | 106.736
1 | 0.97 | 0.00894 | -0.174 | 108.469
1.5 | 1.03 | 0.00945 | -0.174 | 108.989
2 | 1.089 | 0.01005 | -0.174 | 108.401
2.5 | 1.148 | 0.01071 | -0.174 | 107.189
3 | 1.205 | 0.01012 | -0.173 | 119.126
3.5 | 1.263 | 0.01013 | -0.173 | 124.651
4 | 1.32 | 0.00993 | -0.173 | 132.966
4.5 | 1.376 | 0.01024 | -0.173 | 134.397
5 | 1.431 | 0.01074 | -0.173 | 133.276
5.5 | 1.485 | 0.01134 | -0.172 | 131.009
6 | 1.537 | 0.01199 | -0.172 | 128.258
6.5 | 1.588 | 0.0127 | -0.172 | 124.975
7 | 1.636 | 0.01352 | -0.171 | 121.002
7.5 | 1.682 | 0.01448 | -0.171 | 116.204
8 | 1.726 | 0.01558 | -0.171 | 110.761
8.5 | 1.766 | 0.01711 | -0.17 | 103.183
9 | 1.8 | 0.01963 | -0.169 | 91.708
9.5 | 1.829 | 0.02328 | -0.168 | 78.596
10 | 1.859 | 0.02531 | -0.167 | 73.447
10.5 | 1.885 | 0.02699 | -0.167 | 69.829
11 | 1.907 | 0.02872 | -0.166 | 66.405
11.5 | 1.925 | 0.03046 | -0.166 | 63.215
12 | 1.939 | 0.03238 | -0.165 | 59.884
12.5 | 1.937 | 0.03794 | -0.163 | 51.058
13 | 1.951 | 0.03658 | -0.163 | 53.324
13.5 | 1.95 | 0.03897 | -0.163 | 50.034
14 | 1.944 | 0.04158 | -0.162 | 46.747
14.5 | 1.933 | 0.04446 | -0.161 | 43.478
15 | 1.916 | 0.04762 | -0.16 | 40.228
15.5 | 1.893 | 0.05108 | -0.159 | 37.073
16 | 1.867 | 0.05492 | -0.157 | 33.992
16.5 | 1.835 | 0.0595 | -0.156 | 30.835
17 | 1.8 | 0.06434 | -0.155 | 27.974
17.5 | 1.76 | 0.07011 | -0.153 | 25.106
18 | 1.717 | 0.07689 | -0.151 | 22.325

## 36. Re 750k Mach 0.10 (2)
BIGFOIL.COM POLAR EXPORT
Joukowsky 13.00% thick 6.00% camber
Joukowsky 13.00% thick 6.00% camber |  |  |  | Cl Max: | 1.7999 | at alpha= | 15.5 | deg
XFOIL ncrit=9 |  |  |  | L/D Max: | 147.546 | at alpha= | 4.5 | deg
Re: | 750000 |  |  | Cd Min: | 0.14124 | at alpha= | 20 | deg
Mach: | 0.1 |  |  | Cl=0 at alpha= | -6.7042 | deg
|  |  |  | @ Cl=0.1, Cd= | 0.0095982
|  |  |  | @ Cl=0.4, Cd= | 0.008184
|  |  |  | @ Cl=0.6, Cd= | 0.007837
alpha (deg) | Cl | Cd | Cm | Cl/Cd
-13.5 | -0.6033 | 0.06309 | -0.0986 | -9.5625
-13 | -0.6142 | 0.04811 | -0.1189 | -12.7666
-12.5 | -0.5976 | 0.03661 | -0.1386 | -16.3234
-12 | -0.574 | 0.0272 | -0.155 | -21.1029
-11.5 | -0.5336 | 0.02146 | -0.1654 | -24.8649
-11 | -0.4867 | 0.01886 | -0.1684 | -25.8059
-10.5 | -0.4354 | 0.01703 | -0.1703 | -25.5666
-10 | -0.3805 | 0.01582 | -0.1714 | -24.0518
-9.5 | -0.3253 | 0.01442 | -0.1727 | -22.5589
-9 | -0.2682 | 0.01355 | -0.1735 | -19.7934
-8.5 | -0.2106 | 0.01255 | -0.1744 | -16.7809
-8 | -0.1524 | 0.01196 | -0.1749 | -12.7425
-7.5 | -0.0938 | 0.01117 | -0.1757 | -8.3975
-7 | -0.0349 | 0.01057 | -0.1763 | -3.3018
-6.5 | 0.0241 | 0.01012 | -0.1768 | 2.3814
-6 | 0.0832 | 0.00972 | -0.1773 | 8.5597
-5.5 | 0.1425 | 0.00929 | -0.1778 | 15.3391
-5 | 0.2018 | 0.00896 | -0.1782 | 22.5223
-4.5 | 0.261 | 0.0087 | -0.1786 | 30
-4 | 0.3201 | 0.00847 | -0.1789 | 37.7922
-3.5 | 0.3794 | 0.00824 | -0.1793 | 46.0437
-3 | 0.4383 | 0.00808 | -0.1796 | 54.245
-2.5 | 0.4969 | 0.00798 | -0.1798 | 62.2682
-2 | 0.5557 | 0.00789 | -0.1801 | 70.4309
-1.5 | 0.6142 | 0.00782 | -0.1803 | 78.5422
-1 | 0.6723 | 0.00782 | -0.1804 | 85.9719
-0.5 | 0.7301 | 0.00783 | -0.1804 | 93.2439
0 | 0.7879 | 0.00784 | -0.1805 | 100.4974
0.5 | 0.8454 | 0.00788 | -0.1805 | 107.2843
1 | 0.9026 | 0.00795 | -0.1805 | 113.5346
1.5 | 0.9593 | 0.00806 | -0.1803 | 119.0199
2 | 1.0155 | 0.00819 | -0.1801 | 123.9927
2.5 | 1.0713 | 0.00834 | -0.1799 | 128.4532
3 | 1.1267 | 0.0085 | -0.1795 | 132.5529
3.5 | 1.1815 | 0.00869 | -0.1791 | 135.9609
4 | 1.2356 | 0.00887 | -0.1786 | 139.301
4.5 | 1.2807 | 0.00868 | -0.176 | 147.5461
5 | 1.3323 | 0.00914 | -0.1751 | 145.7659
5.5 | 1.3835 | 0.00959 | -0.174 | 144.2649
6 | 1.4319 | 0.01017 | -0.1726 | 140.7965
6.5 | 1.4792 | 0.01077 | -0.1709 | 137.3445
7 | 1.5233 | 0.0115 | -0.1688 | 132.4609
7.5 | 1.5639 | 0.01234 | -0.166 | 126.7342
8 | 1.5984 | 0.0133 | -0.1622 | 120.1805
8.5 | 1.6258 | 0.01442 | -0.1573 | 112.7462
9 | 1.6502 | 0.01577 | -0.1523 | 104.6417
9.5 | 1.6717 | 0.01741 | -0.1472 | 96.0195
10 | 1.6904 | 0.01936 | -0.1421 | 87.314
10.5 | 1.7076 | 0.02159 | -0.1373 | 79.0922
11 | 1.7225 | 0.02415 | -0.1327 | 71.3251
11.5 | 1.7358 | 0.02706 | -0.1285 | 64.1463
12 | 1.7492 | 0.03016 | -0.1247 | 57.9973
12.5 | 1.761 | 0.03363 | -0.1213 | 52.364
13 | 1.7713 | 0.03747 | -0.1182 | 47.2725
13.5 | 1.7803 | 0.0417 | -0.1156 | 42.693
14 | 1.7879 | 0.04636 | -0.1134 | 38.5656
14.5 | 1.7922 | 0.05168 | -0.1116 | 34.6788
15 | 1.7971 | 0.05723 | -0.1104 | 31.4014
15.5 | 1.7999 | 0.06332 | -0.1096 | 28.4255
16 | 1.7979 | 0.07038 | -0.1094 | 25.5456
16.5 | 1.7971 | 0.07752 | -0.1096 | 23.1824
17 | 1.7926 | 0.08548 | -0.1104 | 20.971
17.5 | 1.7825 | 0.09458 | -0.112 | 18.8465
18 | 1.7786 | 0.10292 | -0.1138 | 17.2814
18.5 | 1.7673 | 0.11264 | -0.1166 | 15.6898
19 | 1.7529 | 0.12303 | -0.1201 | 14.2477
19.5 | 1.7483 | 0.13178 | -0.1234 | 13.2668
20 | 1.7399 | 0.14124 | -0.1275 | 12.3187

## 37. Re 750k Mach 0.25 (1)
BIGFOIL.COM POLAR EXPORT
Joukowsky 13.00% thick 6.00% camber
Joukowsky 13.00% thick 6.00% camber |  |  |  | Cl Max: | 1.92 | at alpha= | 12 | deg
JavaFoil+Calcfoil stall+Eppler ext transition |  |  |  | L/D Max: | 129.937 | at alpha= | 5 | deg
Re: | 750000 |  |  | Cd Min: | 0.00497 | at alpha= | -6 | deg
Mach: | 0.25 |  |  | Cl=0 at alpha= | -7 | deg
|  |  |  | @ Cl=0.1, Cd= | 0.0077809
|  |  |  | @ Cl=0.4, Cd= | 0.0052414
|  |  |  | @ Cl=0.6, Cd= | 0.0057509
alpha (deg) | Cl | Cd | Cm | Cl/Cd
-20 | -0.361 | 0.23342 | -0.074 | -1.548
-19.5 | -0.398 | 0.21587 | -0.076 | -1.844
-19 | -0.431 | 0.19754 | -0.079 | -2.182
-18.5 | -0.46 | 0.18562 | -0.081 | -2.48
-18 | -0.485 | 0.17109 | -0.082 | -2.837
-17.5 | -0.507 | 0.16062 | -0.084 | -3.155
-17 | -0.523 | 0.14899 | -0.085 | -3.513
-16.5 | -0.536 | 0.13926 | -0.087 | -3.848
-16 | -0.544 | 0.13046 | -0.09 | -4.168
-15.5 | -0.546 | 0.12154 | -0.092 | -4.495
-15 | -0.543 | 0.11319 | -0.094 | -4.796
-14.5 | -0.535 | 0.10599 | -0.096 | -5.046
-14 | -0.522 | 0.09868 | -0.098 | -5.292
-13.5 | -0.506 | 0.09162 | -0.101 | -5.518
-13 | -0.485 | 0.08494 | -0.104 | -5.707
-12.5 | -0.46 | 0.07864 | -0.106 | -5.849
-12 | -0.432 | 0.07242 | -0.11 | -5.961
-11.5 | -0.4 | 0.06642 | -0.113 | -6.025
-11 | -0.366 | 0.06042 | -0.117 | -6.051
-10.5 | -0.328 | 0.05462 | -0.121 | -6.009
-10 | -0.288 | 0.04873 | -0.126 | -5.916
-9.5 | -0.246 | 0.04292 | -0.13 | -5.724
-9 | -0.201 | 0.03747 | -0.135 | -5.361
-8.5 | -0.154 | 0.03201 | -0.14 | -4.812
-8 | -0.105 | 0.02681 | -0.145 | -3.914
-7.5 | -0.054 | 0.02191 | -0.15 | -2.443
-7 | 0 | 0.01725 | -0.156 | 0.024
-6.5 | 0.058 | 0.0127 | -0.163 | 4.532
-6 | 0.124 | 0.00497 | -0.177 | 24.953
-5.5 | 0.186 | 0.00504 | -0.178 | 37.002
-5 | 0.249 | 0.00503 | -0.178 | 49.479
-4.5 | 0.312 | 0.0051 | -0.178 | 61.115
-4 | 0.375 | 0.00517 | -0.178 | 72.521
-3.5 | 0.438 | 0.00535 | -0.178 | 81.753
-3 | 0.501 | 0.00548 | -0.178 | 91.326
-2.5 | 0.563 | 0.00567 | -0.178 | 99.302
-2 | 0.627 | 0.00581 | -0.178 | 107.872
-1.5 | 0.69 | 0.0061 | -0.178 | 113.032
-1 | 0.75 | 0.00657 | -0.178 | 114.07
-0.5 | 0.812 | 0.00682 | -0.178 | 119.057
0 | 0.874 | 0.00831 | -0.178 | 105.076
0.5 | 0.935 | 0.00876 | -0.178 | 106.807
1 | 0.996 | 0.00926 | -0.178 | 107.631
1.5 | 1.058 | 0.00978 | -0.178 | 108.15
2 | 1.119 | 0.01045 | -0.178 | 107.012
2.5 | 1.178 | 0.01006 | -0.178 | 117.099
3 | 1.237 | 0.01012 | -0.178 | 122.199
3.5 | 1.296 | 0.01016 | -0.178 | 127.49
4 | 1.354 | 0.01083 | -0.178 | 125.055
4.5 | 1.411 | 0.01122 | -0.177 | 125.79
5 | 1.467 | 0.01129 | -0.177 | 129.937
5.5 | 1.521 | 0.01194 | -0.177 | 127.407
6 | 1.574 | 0.01268 | -0.176 | 124.129
6.5 | 1.625 | 0.0135 | -0.176 | 120.354
7 | 1.673 | 0.01445 | -0.176 | 115.741
7.5 | 1.718 | 0.01557 | -0.175 | 110.359
8 | 1.76 | 0.01695 | -0.175 | 103.801
8.5 | 1.796 | 0.01908 | -0.174 | 94.176
9 | 1.825 | 0.02294 | -0.173 | 79.561
9.5 | 1.853 | 0.02576 | -0.172 | 71.931
10 | 1.877 | 0.0278 | -0.171 | 67.539
10.5 | 1.897 | 0.02973 | -0.171 | 63.788
11 | 1.911 | 0.03177 | -0.17 | 60.138
11.5 | 1.919 | 0.03394 | -0.169 | 56.54
12 | 1.92 | 0.03626 | -0.168 | 52.963
12.5 | 1.913 | 0.03885 | -0.167 | 49.243
13 | 1.899 | 0.04163 | -0.166 | 45.614
13.5 | 1.877 | 0.04484 | -0.165 | 41.873
14 | 1.848 | 0.04845 | -0.164 | 38.152
14.5 | 1.811 | 0.05267 | -0.163 | 34.386
15 | 1.763 | 0.05731 | -0.161 | 30.758
15.5 | 1.706 | 0.06301 | -0.16 | 27.07
16 | 1.641 | 0.06976 | -0.157 | 23.519
16.5 | 1.566 | 0.07869 | -0.155 | 19.899
17 | 1.483 | 0.09007 | -0.151 | 16.463

## 38. Re 750k Mach 0.25 (2)
BIGFOIL.COM POLAR EXPORT
Joukowsky 13.00% thick 6.00% camber
Joukowsky 13.00% thick 6.00% camber |  |  |  | Cl Max: | 1.7684 | at alpha= | 14.5 | deg
XFOIL ncrit=9 |  |  |  | L/D Max: | 143.066 | at alpha= | 5 | deg
Re: | 750000 |  |  | Cd Min: | 0.16951 | at alpha= | -16 | deg
Mach: | 0.25 |  |  | Cl=0 at alpha= | -6.6329 | deg
|  |  |  | @ Cl=0.1, Cd= | 0.0098896
|  |  |  | @ Cl=0.4, Cd= | 0.0084159
|  |  |  | @ Cl=0.6, Cd= | 0.0080456
alpha (deg) | Cl | Cd | Cm | Cl/Cd
-16 | -0.3111 | 0.16951 | -0.046 | -1.8353
-15.5 | -0.2941 | 0.16533 | -0.0465 | -1.7789
-15 | -0.2816 | 0.1611 | -0.0469 | -1.748
-14.5 | -0.2934 | 0.15329 | -0.0482 | -1.914
-14 | -0.2655 | 0.1464 | -0.0526 | -1.8135
-13.5 | -0.2322 | 0.14013 | -0.0584 | -1.657
-12 | -0.3876 | 0.06924 | -0.1057 | -5.5979
-11.5 | -0.4322 | 0.04555 | -0.1378 | -9.4885
-11 | -0.4582 | 0.03445 | -0.1502 | -13.3004
-10.5 | -0.4538 | 0.02429 | -0.1651 | -18.6826
-10 | -0.4056 | 0.01918 | -0.1739 | -21.147
-9.5 | -0.3491 | 0.01715 | -0.1762 | -20.3557
-9 | -0.2909 | 0.01524 | -0.1781 | -19.0879
-8.5 | -0.2304 | 0.01405 | -0.1791 | -16.3986
-8 | -0.1693 | 0.01288 | -0.1801 | -13.1444
-7.5 | -0.1075 | 0.01211 | -0.1806 | -8.877
-7 | -0.0456 | 0.01128 | -0.1814 | -4.0426
-6.5 | 0.0165 | 0.0106 | -0.1819 | 1.5566
-6 | 0.0788 | 0.01004 | -0.1824 | 7.8486
-5.5 | 0.1408 | 0.0096 | -0.1828 | 14.6667
-5 | 0.2028 | 0.00922 | -0.1832 | 21.9957
-4.5 | 0.2647 | 0.00889 | -0.1836 | 29.775
-4 | 0.3264 | 0.00864 | -0.1839 | 37.7778
-3.5 | 0.3877 | 0.00845 | -0.1841 | 45.8817
-3 | 0.4491 | 0.00828 | -0.1844 | 54.2391
-2.5 | 0.5102 | 0.00814 | -0.1846 | 62.6781
-2 | 0.5709 | 0.00806 | -0.1848 | 70.8313
-1.5 | 0.6313 | 0.00803 | -0.1849 | 78.6177
-1 | 0.6918 | 0.00797 | -0.185 | 86.8005
-0.5 | 0.7518 | 0.00799 | -0.1851 | 94.0926
0 | 0.8115 | 0.00802 | -0.1851 | 101.1845
0.5 | 0.8708 | 0.0081 | -0.185 | 107.5062
1 | 0.9296 | 0.0082 | -0.1848 | 113.3659
1.5 | 0.988 | 0.00834 | -0.1845 | 118.4652
2.5 | 1.1036 | 0.00866 | -0.1838 | 127.4365
3 | 1.1606 | 0.00886 | -0.1832 | 130.9932
3.5 | 1.2172 | 0.00907 | -0.1826 | 134.2007
4 | 1.273 | 0.00929 | -0.1819 | 137.0291
4.5 | 1.3267 | 0.00941 | -0.1807 | 140.9883
5 | 1.372 | 0.00959 | -0.1776 | 143.0657
5.5 | 1.4232 | 0.01013 | -0.176 | 140.4936
6 | 1.4717 | 0.01077 | -0.1739 | 136.6481
6.5 | 1.5177 | 0.01148 | -0.1714 | 132.2038
7 | 1.5585 | 0.01232 | -0.1679 | 126.5016
7.5 | 1.5907 | 0.01331 | -0.163 | 119.5116
8 | 1.6193 | 0.01451 | -0.1578 | 111.5989
8.5 | 1.6446 | 0.01601 | -0.1525 | 102.7233
9 | 1.6665 | 0.01784 | -0.1471 | 93.4137
9.5 | 1.6848 | 0.02007 | -0.1417 | 83.9462
10 | 1.7001 | 0.02271 | -0.1365 | 74.8613
10.5 | 1.7141 | 0.0257 | -0.1317 | 66.6965
11 | 1.7258 | 0.02912 | -0.1273 | 59.2651
11.5 | 1.7354 | 0.03298 | -0.1233 | 52.6198
12 | 1.7448 | 0.03717 | -0.1198 | 46.9411
12.5 | 1.7535 | 0.04176 | -0.1169 | 41.9899
13 | 1.7603 | 0.04686 | -0.1145 | 37.5651
13.5 | 1.7646 | 0.05256 | -0.1126 | 33.5731
14 | 1.765 | 0.05908 | -0.1113 | 29.8747
14.5 | 1.7684 | 0.06556 | -0.1105 | 26.9738
15 | 1.7663 | 0.07307 | -0.1104 | 24.1727
15.5 | 1.7611 | 0.08137 | -0.1109 | 21.6431
16 | 1.7547 | 0.09014 | -0.112 | 19.4664
16.5 | 1.7475 | 0.09929 | -0.1138 | 17.6
17 | 1.7343 | 0.10963 | -0.1165 | 15.8196
17.5 | 1.7276 | 0.11909 | -0.1193 | 14.5067
18 | 1.7168 | 0.12936 | -0.1231 | 13.2715
18.5 | 1.7041 | 0.14003 | -0.1277 | 12.1695
19 | 1.6986 | 0.14954 | -0.1321 | 11.3588
19.5 | 1.6919 | 0.15935 | -0.1372 | 10.6175

## 39. Re 750k Mach 0.50 (1)
BIGFOIL.COM POLAR EXPORT
Joukowsky 13.00% thick 6.00% camber
Joukowsky 13.00% thick 6.00% camber |  |  |  | Cl Max: | 1.849 | at alpha= | 8.5 | deg
JavaFoil+Calcfoil stall+Eppler ext transition |  |  |  | L/D Max: | 123.507 | at alpha= | -1 | deg
Re: | 750000 |  |  | Cd Min: | 0.00534 | at alpha= | -4.5 | deg
Mach: | 0.5 |  |  | Cl=0 at alpha= | -7 | deg
|  |  |  | @ Cl=0.1, Cd= | 0.022962
|  |  |  | @ Cl=0.4, Cd= | 0.00534
|  |  |  | @ Cl=0.6, Cd= | 0.0057381
alpha (deg) | Cl | Cd | Cm | Cl/Cd
-20 | -0.758 | 0.20872 | -0.112 | -3.63
-19.5 | -0.728 | 0.20376 | -0.112 | -3.574
-19 | -0.698 | 0.19906 | -0.109 | -3.505
-18.5 | -0.668 | 0.194 | -0.11 | -3.446
-18 | -0.639 | 0.18948 | -0.11 | -3.373
-17.5 | -0.609 | 0.18838 | -0.107 | -3.232
-17 | -0.58 | 0.18145 | -0.107 | -3.194
-16.5 | -0.55 | 0.17726 | -0.107 | -3.105
-16 | -0.52 | 0.1686 | -0.104 | -3.086
-15.5 | -0.491 | 0.16154 | -0.105 | -3.04
-15 | -0.462 | 0.15735 | -0.105 | -2.936
-14.5 | -0.432 | 0.1544 | -0.102 | -2.799
-14 | -0.403 | 0.14884 | -0.102 | -2.708
-13.5 | -0.374 | 0.13855 | -0.098 | -2.696
-13 | -0.345 | 0.13696 | -0.098 | -2.516
-12.5 | -0.315 | 0.12727 | -0.095 | -2.477
-12 | -0.286 | 0.12343 | -0.095 | -2.32
-11.5 | -0.257 | 0.11879 | -0.091 | -2.165
-11 | -0.228 | 0.1133 | -0.092 | -2.016
-10.5 | -0.199 | 0.10777 | -0.088 | -1.851
-10 | -0.171 | 0.09108 | -0.085 | -1.874
-9.5 | -0.142 | 0.08088 | -0.083 | -1.756
-9 | -0.177 | 0.06287 | -0.104 | -2.808
-8.5 | -0.146 | 0.05386 | -0.12 | -2.72
-8 | -0.104 | 0.04623 | -0.131 | -2.241
-7.5 | -0.054 | 0.03903 | -0.141 | -1.383
-7 | 0 | 0.03239 | -0.15 | 0.013
-6.5 | 0.059 | 0.02648 | -0.158 | 2.217
-6 | 0.121 | 0.02116 | -0.166 | 5.697
-5.5 | 0.186 | 0.01647 | -0.173 | 11.296
-5 | 0.256 | 0.01178 | -0.181 | 21.769
-4.5 | 0.347 | 0.00534 | -0.199 | 64.961
-4 | 0.418 | 0.00534 | -0.199 | 78.21
-3.5 | 0.488 | 0.00546 | -0.199 | 89.482
-3 | 0.559 | 0.00558 | -0.199 | 100.155
-2.5 | 0.629 | 0.00585 | -0.199 | 107.582
-2 | 0.701 | 0.00612 | -0.199 | 114.588
-1.5 | 0.771 | 0.00648 | -0.199 | 119.065
-1 | 0.837 | 0.00678 | -0.199 | 123.507
-0.5 | 0.906 | 0.00874 | -0.199 | 103.758
0 | 0.975 | 0.00929 | -0.199 | 105.015
0.5 | 1.044 | 0.00993 | -0.199 | 105.066
1 | 1.109 | 0.00955 | -0.199 | 116.108
1.5 | 1.176 | 0.00959 | -0.199 | 122.556
2 | 1.242 | 0.0108 | -0.199 | 114.943
2.5 | 1.307 | 0.01136 | -0.198 | 115.089
3 | 1.371 | 0.01195 | -0.198 | 114.753
3.5 | 1.435 | 0.0126 | -0.198 | 113.895
4 | 1.497 | 0.0131 | -0.197 | 114.327
4.5 | 1.558 | 0.01391 | -0.197 | 112.035
5 | 1.616 | 0.0148 | -0.197 | 109.196
5.5 | 1.672 | 0.01542 | -0.196 | 108.423
6 | 1.723 | 0.01675 | -0.195 | 102.843
6.5 | 1.769 | 0.01836 | -0.195 | 96.315
7 | 1.808 | 0.02046 | -0.194 | 88.378
7.5 | 1.836 | 0.024 | -0.193 | 76.509
8 | 1.847 | 0.03013 | -0.191 | 61.312
8.5 | 1.849 | 0.03425 | -0.19 | 53.996
9 | 1.825 | 0.03806 | -0.189 | 47.96
9.5 | 1.76 | 0.04264 | -0.187 | 41.267
10 | 1.586 | 0.04924 | -0.185 | 32.213
10.5 | 0.945 | 0.08941 | -0.08 | 10.565
11 | 0.971 | 0.1155 | -0.084 | 8.405
11.5 | 0.997 | 0.12387 | -0.088 | 8.047
12 | 1.023 | 0.12646 | -0.092 | 8.09
12.5 | 1.049 | 0.13601 | -0.095 | 7.714
13 | 1.076 | 0.14465 | -0.099 | 7.436
13.5 | 1.102 | 0.14956 | -0.102 | 7.368

## 40. Re 750k Mach 0.50 (2)
BIGFOIL.COM POLAR EXPORT
Joukowsky 13.00% thick 6.00% camber
Joukowsky 13.00% thick 6.00% camber |  |  |  | Cl Max: | 1.7174 | at alpha= | 10.5 | deg
XFOIL ncrit=9 |  |  |  | L/D Max: | 124.807 | at alpha= | 3.5 | deg
Re: | 750000 |  |  | Cd Min: | 0.2369 | at alpha= | -20 | deg
Mach: | 0.5 |  |  | Cl=0 at alpha= | -6.2927 | deg
|  |  |  | @ Cl=0.1, Cd= | 0.012251
|  |  |  | @ Cl=0.4, Cd= | 0.0095223
|  |  |  | @ Cl=0.6, Cd= | 0.0089301
alpha (deg) | Cl | Cd | Cm | Cl/Cd
-20 | -0.4389 | 0.2369 | -0.0266 | -1.8527
-19.5 | -0.417 | 0.23034 | -0.0298 | -1.8104
-19 | -0.3959 | 0.22421 | -0.033 | -1.7658
-18.5 | -0.3757 | 0.21749 | -0.0365 | -1.7274
-18 | -0.3603 | 0.20907 | -0.041 | -1.7233
-17.5 | -0.3403 | 0.20256 | -0.0433 | -1.68
-17 | -0.3204 | 0.19703 | -0.0455 | -1.6261
-16.5 | -0.3033 | 0.19103 | -0.0476 | -1.5877
-16 | -0.2974 | 0.18305 | -0.0508 | -1.6247
-15.5 | -0.2866 | 0.17862 | -0.0491 | -1.6045
-15 | -0.2528 | 0.17137 | -0.0554 | -1.4752
-14.5 | -0.2261 | 0.16092 | -0.0651 | -1.405
-14 | -0.1926 | 0.15277 | -0.0713 | -1.2607
-13.5 | -0.1555 | 0.14558 | -0.0782 | -1.0681
-13 | -0.1327 | 0.13599 | -0.0867 | -0.97581
-12.5 | -0.0976 | 0.12758 | -0.0943 | -0.76501
-12 | -0.0576 | 0.1208 | -0.1015 | -0.47682
-11.5 | -0.0276 | 0.11066 | -0.1113 | -0.24941
-11 | 0.0016 | 0.10153 | -0.1203 | 0.015759
-10.5 | 0.0219 | 0.09221 | -0.1285 | 0.2375
-10 | 0.0333 | 0.08381 | -0.1342 | 0.39733
-9.5 | 0.0554 | 0.07913 | -0.1366 | 0.70011
-9 | 0.0412 | 0.06933 | -0.1411 | 0.59426
-8.5 | 0.0303 | 0.06127 | -0.1449 | 0.49453
-8 | -0.0183 | 0.04994 | -0.151 | -0.36644
-7.5 | -0.1032 | 0.03687 | -0.1601 | -2.799
-7 | -0.1062 | 0.02032 | -0.1908 | -5.2264
-6.5 | -0.032 | 0.01551 | -0.2 | -2.0632
-6 | 0.0452 | 0.01326 | -0.2027 | 3.4087
-5.5 | 0.1223 | 0.01184 | -0.2039 | 10.3294
-5 | 0.1985 | 0.01091 | -0.2045 | 18.1943
-4.5 | 0.2735 | 0.01027 | -0.2048 | 26.631
-4 | 0.3476 | 0.00978 | -0.205 | 35.5419
-3.5 | 0.4208 | 0.00942 | -0.2051 | 44.6709
-3 | 0.4931 | 0.00918 | -0.2051 | 53.7146
-2.5 | 0.5648 | 0.00897 | -0.2052 | 62.9654
-2 | 0.6354 | 0.00889 | -0.2051 | 71.4736
-1.5 | 0.7055 | 0.00883 | -0.205 | 79.8981
-1 | 0.7752 | 0.0088 | -0.2048 | 88.0909
-0.5 | 0.8441 | 0.00886 | -0.2045 | 95.2709
0 | 0.9123 | 0.00894 | -0.2041 | 102.047
0.5 | 0.9798 | 0.00908 | -0.2035 | 107.9075
1 | 1.0464 | 0.00927 | -0.2027 | 112.8803
1.5 | 1.1123 | 0.00948 | -0.2018 | 117.3312
2 | 1.177 | 0.00975 | -0.2005 | 120.7179
2.5 | 1.2403 | 0.01007 | -0.1989 | 123.1678
3.5 | 1.3604 | 0.0109 | -0.1942 | 124.8073
4 | 1.415 | 0.01143 | -0.1908 | 123.797
4.5 | 1.464 | 0.01197 | -0.1862 | 122.3058
5 | 1.5092 | 0.01257 | -0.1812 | 120.0636
5.5 | 1.5408 | 0.01338 | -0.1738 | 115.157
6 | 1.581 | 0.0147 | -0.1683 | 107.551
6.5 | 1.6149 | 0.01645 | -0.1624 | 98.1702
7.5 | 1.6696 | 0.02138 | -0.1505 | 78.0917
9 | 1.7121 | 0.03365 | -0.1341 | 50.8796
9.5 | 1.7164 | 0.03932 | -0.1298 | 43.6521
10.5 | 1.7174 | 0.05278 | -0.1235 | 32.5388
11 | 1.7129 | 0.06074 | -0.1217 | 28.2005
11.5 | 1.7092 | 0.06911 | -0.1206 | 24.7316
12 | 1.7024 | 0.07829 | -0.1205 | 21.7448
12.5 | 1.6929 | 0.08824 | -0.1212 | 19.1852
13 | 1.681 | 0.09888 | -0.123 | 17.0004
13.5 | 1.673 | 0.1094 | -0.1252 | 15.2925
14 | 1.6619 | 0.1206 | -0.1285 | 13.7803
14.5 | 1.6535 | 0.13173 | -0.1324 | 12.5522
15 | 1.6458 | 0.14294 | -0.1371 | 11.5139
15.5 | 1.6392 | 0.1543 | -0.1425 | 10.6235

## 41. Re 1M Mach 0.00 (1)
BIGFOIL.COM POLAR EXPORT
Joukowsky 13.00% thick 6.00% camber
Joukowsky 13.00% thick 6.00% camber |  |  |  | Cl Max: | 1.963 | at alpha= | 13.5 | deg
JavaFoil+Calcfoil stall+Eppler ext transition |  |  |  | L/D Max: | 141.253 | at alpha= | 4.5 | deg
Re: | 1000000 |  |  | Cd Min: | 0.00465 | at alpha= | -6.5 | deg
Mach: | 0 |  |  | Cl=0 at alpha= | -7 | deg
|  |  |  | @ Cl=0.1, Cd= | 0.0046633
|  |  |  | @ Cl=0.4, Cd= | 0.0050085
|  |  |  | @ Cl=0.6, Cd= | 0.0054674
alpha (deg) | Cl | Cd | Cm | Cl/Cd
-20 | -0.697 | 0.16991 | -0.092 | -4.101
-19.5 | -0.698 | 0.16124 | -0.092 | -4.331
-19 | -0.698 | 0.15332 | -0.094 | -4.555
-18.5 | -0.696 | 0.14555 | -0.095 | -4.784
-18 | -0.692 | 0.13768 | -0.096 | -5.027
-17.5 | -0.686 | 0.13055 | -0.097 | -5.254
-17 | -0.677 | 0.12326 | -0.098 | -5.495
-16.5 | -0.666 | 0.11628 | -0.1 | -5.728
-16 | -0.652 | 0.10932 | -0.101 | -5.966
-15.5 | -0.636 | 0.10284 | -0.103 | -6.182
-15 | -0.616 | 0.09659 | -0.104 | -6.374
-14.5 | -0.593 | 0.09035 | -0.106 | -6.567
-14 | -0.569 | 0.08411 | -0.108 | -6.76
-13.5 | -0.541 | 0.07804 | -0.111 | -6.937
-13 | -0.512 | 0.07227 | -0.113 | -7.083
-12.5 | -0.48 | 0.06646 | -0.116 | -7.226
-12 | -0.447 | 0.06077 | -0.119 | -7.348
-11.5 | -0.411 | 0.05506 | -0.122 | -7.459
-11 | -0.373 | 0.04945 | -0.125 | -7.542
-10.5 | -0.333 | 0.04389 | -0.129 | -7.593
-10 | -0.291 | 0.03866 | -0.133 | -7.539
-9.5 | -0.248 | 0.03337 | -0.137 | -7.427
-9 | -0.202 | 0.0284 | -0.141 | -7.121
-8.5 | -0.155 | 0.02355 | -0.145 | -6.581
-8 | -0.106 | 0.01892 | -0.15 | -5.583
-7.5 | -0.054 | 0.01438 | -0.155 | -3.762
-7 | 0 | 0.00989 | -0.165 | 0.044
-6.5 | 0.06 | 0.00465 | -0.172 | 12.947
-6 | 0.12 | 0.00467 | -0.172 | 25.747
-5.5 | 0.181 | 0.00474 | -0.172 | 38.137
-5 | 0.241 | 0.00478 | -0.172 | 50.535
-4.5 | 0.302 | 0.00481 | -0.172 | 62.876
-4 | 0.363 | 0.00496 | -0.172 | 73.145
-3.5 | 0.424 | 0.00504 | -0.172 | 84.105
-3 | 0.485 | 0.00518 | -0.172 | 93.597
-2.5 | 0.546 | 0.00537 | -0.172 | 101.65
-2 | 0.607 | 0.00548 | -0.172 | 110.754
-1.5 | 0.668 | 0.0058 | -0.173 | 115.201
-1 | 0.726 | 0.00608 | -0.173 | 119.448
-0.5 | 0.786 | 0.00646 | -0.173 | 121.648
0 | 0.846 | 0.00768 | -0.173 | 110.141
0.5 | 0.906 | 0.00806 | -0.173 | 112.354
1 | 0.965 | 0.00845 | -0.173 | 114.202
1.5 | 1.025 | 0.00892 | -0.173 | 114.899
2 | 1.084 | 0.00947 | -0.173 | 114.431
2.5 | 1.143 | 0.01008 | -0.173 | 113.403
3 | 1.2 | 0.00989 | -0.173 | 121.405
3.5 | 1.258 | 0.00994 | -0.172 | 126.52
4 | 1.315 | 0.00989 | -0.172 | 132.966
4.5 | 1.371 | 0.0097 | -0.172 | 141.253
5 | 1.426 | 0.01015 | -0.172 | 140.536
5.5 | 1.48 | 0.01071 | -0.172 | 138.095
6 | 1.532 | 0.01134 | -0.171 | 135.087
6.5 | 1.582 | 0.01203 | -0.171 | 131.495
7 | 1.631 | 0.01282 | -0.171 | 127.193
7.5 | 1.677 | 0.01372 | -0.17 | 122.244
8 | 1.721 | 0.0148 | -0.17 | 116.325
8.5 | 1.762 | 0.01611 | -0.17 | 109.4
9 | 1.799 | 0.01789 | -0.169 | 100.555
9.5 | 1.828 | 0.02134 | -0.168 | 85.665
10 | 1.858 | 0.02338 | -0.167 | 79.501
10.5 | 1.885 | 0.02498 | -0.167 | 75.471
11 | 1.909 | 0.02657 | -0.166 | 71.851
11.5 | 1.929 | 0.02818 | -0.165 | 68.465
12 | 1.945 | 0.02986 | -0.165 | 65.135
12.5 | 1.955 | 0.03169 | -0.164 | 61.686
13 | 1.961 | 0.03361 | -0.163 | 58.363
13.5 | 1.963 | 0.03574 | -0.163 | 54.924
14 | 1.96 | 0.03805 | -0.162 | 51.522
14.5 | 1.954 | 0.04051 | -0.161 | 48.228
15 | 1.94 | 0.04331 | -0.16 | 44.798
15.5 | 1.923 | 0.04627 | -0.159 | 41.546
16 | 1.9 | 0.04966 | -0.158 | 38.265
16.5 | 1.874 | 0.05336 | -0.157 | 35.125
17 | 1.844 | 0.05756 | -0.156 | 32.044
17.5 | 1.811 | 0.06207 | -0.154 | 29.184
18 | 1.775 | 0.06741 | -0.153 | 26.326
18.5 | 1.736 | 0.07317 | -0.151 | 23.721

## 42. Re 1M Mach 0.00 (2)
BIGFOIL.COM POLAR EXPORT
Joukowsky 13.00% thick 6.00% camber
Joukowsky 13.00% thick 6.00% camber |  |  |  | Cl Max: | 1.8516 | at alpha= | 17 | deg
XFOIL ncrit=9 |  |  |  | L/D Max: | 157.808 | at alpha= | 5 | deg
Re: | 1000000 |  |  | Cd Min: | 0.12615 | at alpha= | 20 | deg
Mach: | 0 |  |  | Cl=0 at alpha= | -6.7262 | deg
|  |  |  | @ Cl=0.1, Cd= | 0.0086079
|  |  |  | @ Cl=0.4, Cd= | 0.0074754
|  |  |  | @ Cl=0.6, Cd= | 0.0071869
alpha (deg) | Cl | Cd | Cm | Cl/Cd
-15.5 | -0.5891 | 0.09558 | -0.0736 | -6.1634
-15 | -0.6388 | 0.08204 | -0.0802 | -7.7864
-14.5 | -0.6731 | 0.06973 | -0.0888 | -9.6529
-14 | -0.6758 | 0.05788 | -0.1031 | -11.6759
-13.5 | -0.6792 | 0.04461 | -0.1221 | -15.2253
-13 | -0.6642 | 0.03034 | -0.1477 | -21.8919
-12.5 | -0.6385 | 0.0213 | -0.1627 | -29.9765
-12 | -0.5913 | 0.01899 | -0.1657 | -31.1374
-11.5 | -0.5426 | 0.01672 | -0.1683 | -32.4522
-11 | -0.4894 | 0.01547 | -0.1695 | -31.6354
-10.5 | -0.4344 | 0.01451 | -0.1704 | -29.938
-10 | -0.3792 | 0.01323 | -0.1717 | -28.6621
-9.5 | -0.3223 | 0.01253 | -0.1723 | -25.7223
-9 | -0.2651 | 0.01162 | -0.1733 | -22.8141
-8.5 | -0.2074 | 0.01108 | -0.1738 | -18.7184
-8 | -0.1491 | 0.01039 | -0.1746 | -14.3503
-7.5 | -0.0908 | 0.00992 | -0.1751 | -9.1532
-7 | -0.0322 | 0.00948 | -0.1757 | -3.3966
-6.5 | 0.0266 | 0.00903 | -0.1762 | 2.9457
-6 | 0.0853 | 0.00869 | -0.1767 | 9.8159
-5.5 | 0.1444 | 0.00836 | -0.1772 | 17.2727
-5 | 0.2033 | 0.0081 | -0.1776 | 25.0988
-4.5 | 0.2619 | 0.00789 | -0.178 | 33.1939
-4 | 0.321 | 0.00767 | -0.1784 | 41.8514
-3.5 | 0.3798 | 0.00751 | -0.1787 | 50.5726
-3 | 0.4382 | 0.00741 | -0.179 | 59.1363
-2.5 | 0.4967 | 0.00731 | -0.1792 | 67.948
-2 | 0.5553 | 0.00721 | -0.1795 | 77.018
-1.5 | 0.6134 | 0.00718 | -0.1797 | 85.4318
-1 | 0.6713 | 0.00717 | -0.1799 | 93.6262
-0.5 | 0.7289 | 0.00719 | -0.18 | 101.3769
0 | 0.7866 | 0.0072 | -0.1801 | 109.25
0.5 | 0.8439 | 0.00725 | -0.1802 | 116.4
1 | 0.9009 | 0.00732 | -0.1802 | 123.0738
1.5 | 0.9574 | 0.00743 | -0.1801 | 128.856
2 | 1.0136 | 0.00756 | -0.18 | 134.0741
2.5 | 1.0693 | 0.0077 | -0.1798 | 138.8701
3 | 1.1246 | 0.00788 | -0.1796 | 142.7157
3.5 | 1.1794 | 0.00807 | -0.1793 | 146.1462
4 | 1.2335 | 0.00829 | -0.1789 | 148.7937
4.5 | 1.2864 | 0.00852 | -0.1783 | 150.9859
5 | 1.3319 | 0.00844 | -0.176 | 157.8081
5.5 | 1.3828 | 0.00892 | -0.1751 | 155.0224
6 | 1.4321 | 0.00947 | -0.1738 | 151.2249
6.5 | 1.4792 | 0.01011 | -0.1723 | 146.3106
7 | 1.524 | 0.01084 | -0.1704 | 140.5904
7.5 | 1.5659 | 0.01167 | -0.168 | 134.1817
8 | 1.604 | 0.0126 | -0.1651 | 127.3016
8.5 | 1.6335 | 0.01365 | -0.1605 | 119.6703
9 | 1.6581 | 0.01489 | -0.1554 | 111.3566
9.5 | 1.6804 | 0.01635 | -0.1503 | 102.7768
10 | 1.7007 | 0.01807 | -0.1453 | 94.1173
10.5 | 1.7194 | 0.02003 | -0.1405 | 85.8412
11 | 1.7373 | 0.02221 | -0.136 | 78.2215
11.5 | 1.7546 | 0.02461 | -0.1318 | 71.2962
12 | 1.7711 | 0.02724 | -0.128 | 65.0184
12.5 | 1.7859 | 0.0302 | -0.1245 | 59.1358
13 | 1.7994 | 0.03345 | -0.1212 | 53.7937
13.5 | 1.812 | 0.037 | -0.1184 | 48.973
14 | 1.8225 | 0.04098 | -0.1158 | 44.4729
14.5 | 1.83 | 0.04554 | -0.1136 | 40.1845
15 | 1.84 | 0.05008 | -0.112 | 36.7412
15.5 | 1.8455 | 0.0554 | -0.1107 | 33.3123
16 | 1.8496 | 0.06113 | -0.1098 | 30.2568
16.5 | 1.8505 | 0.06755 | -0.1094 | 27.3945
17 | 1.8516 | 0.07422 | -0.1094 | 24.9475
17.5 | 1.8433 | 0.08252 | -0.1102 | 22.3376
18 | 1.843 | 0.08984 | -0.1111 | 20.5142
18.5 | 1.8375 | 0.09816 | -0.1127 | 18.7194
19 | 1.8223 | 0.10828 | -0.1154 | 16.8295
19.5 | 1.8151 | 0.11723 | -0.1181 | 15.4832
20 | 1.8082 | 0.12615 | -0.1212 | 14.3337

## 43. Re 1M Mach 0.10 (1)
BIGFOIL.COM POLAR EXPORT
Joukowsky 13.00% thick 6.00% camber
Joukowsky 13.00% thick 6.00% camber |  |  |  | Cl Max: | 1.956 | at alpha= | 13 | deg
JavaFoil+Calcfoil stall+Eppler ext transition |  |  |  | L/D Max: | 140.649 | at alpha= | 4.5 | deg
Re: | 1000000 |  |  | Cd Min: | 0.00465 | at alpha= | -6.5 | deg
Mach: | 0.1 |  |  | Cl=0 at alpha= | -7 | deg
|  |  |  | @ Cl=0.1, Cd= | 0.0046697
|  |  |  | @ Cl=0.4, Cd= | 0.0050159
|  |  |  | @ Cl=0.6, Cd= | 0.0054706
alpha (deg) | Cl | Cd | Cm | Cl/Cd
-20 | -0.664 | 0.17392 | -0.091 | -3.819
-19.5 | -0.669 | 0.16494 | -0.091 | -4.056
-19 | -0.672 | 0.15711 | -0.092 | -4.277
-18.5 | -0.673 | 0.14821 | -0.093 | -4.538
-18 | -0.671 | 0.14067 | -0.095 | -4.773
-17.5 | -0.668 | 0.13283 | -0.096 | -5.027
-17 | -0.661 | 0.12584 | -0.097 | -5.257
-16.5 | -0.653 | 0.11832 | -0.099 | -5.516
-16 | -0.641 | 0.11147 | -0.101 | -5.753
-15.5 | -0.627 | 0.10463 | -0.102 | -5.989
-15 | -0.608 | 0.09831 | -0.104 | -6.188
-14.5 | -0.587 | 0.09187 | -0.106 | -6.393
-14 | -0.564 | 0.08562 | -0.108 | -6.587
-13.5 | -0.538 | 0.07947 | -0.11 | -6.768
-13 | -0.509 | 0.07354 | -0.112 | -6.926
-12.5 | -0.478 | 0.06776 | -0.115 | -7.061
-12 | -0.445 | 0.06192 | -0.118 | -7.191
-11.5 | -0.41 | 0.05615 | -0.121 | -7.301
-11 | -0.372 | 0.0506 | -0.125 | -7.36
-10.5 | -0.333 | 0.04501 | -0.128 | -7.399
-10 | -0.291 | 0.03961 | -0.132 | -7.359
-9.5 | -0.248 | 0.03435 | -0.136 | -7.216
-9 | -0.202 | 0.02921 | -0.14 | -6.929
-8.5 | -0.155 | 0.02442 | -0.145 | -6.348
-8 | -0.106 | 0.01963 | -0.15 | -5.385
-7.5 | -0.054 | 0.01506 | -0.155 | -3.593
-7 | 0 | 0.01073 | -0.163 | 0.04
-6.5 | 0.06 | 0.00465 | -0.173 | 12.984
-6 | 0.121 | 0.00468 | -0.173 | 25.83
-5.5 | 0.182 | 0.00475 | -0.173 | 38.262
-5 | 0.243 | 0.00478 | -0.173 | 50.71
-4.5 | 0.304 | 0.00481 | -0.173 | 63.102
-4 | 0.365 | 0.00497 | -0.173 | 73.39
-3.5 | 0.426 | 0.00505 | -0.173 | 84.413
-3 | 0.487 | 0.00518 | -0.173 | 93.992
-2.5 | 0.548 | 0.00537 | -0.173 | 102.059
-2 | 0.61 | 0.00549 | -0.173 | 111.144
-1.5 | 0.671 | 0.00581 | -0.173 | 115.61
-1 | 0.73 | 0.00609 | -0.173 | 119.788
-0.5 | 0.79 | 0.00646 | -0.173 | 122.402
0 | 0.85 | 0.00773 | -0.174 | 110.025
0.5 | 0.91 | 0.00811 | -0.174 | 112.267
1 | 0.97 | 0.00849 | -0.174 | 114.323
1.5 | 1.03 | 0.00896 | -0.174 | 114.909
2 | 1.089 | 0.00955 | -0.174 | 114.033
2.5 | 1.148 | 0.01015 | -0.174 | 113.08
3 | 1.206 | 0.00996 | -0.173 | 121.142
3.5 | 1.264 | 0.01002 | -0.173 | 126.078
4 | 1.321 | 0.00997 | -0.173 | 132.51
4.5 | 1.377 | 0.00979 | -0.173 | 140.649
5 | 1.432 | 0.01024 | -0.173 | 139.908
5.5 | 1.486 | 0.01081 | -0.172 | 137.471
6 | 1.539 | 0.01145 | -0.172 | 134.346
6.5 | 1.589 | 0.01216 | -0.172 | 130.698
7 | 1.638 | 0.01297 | -0.172 | 126.294
7.5 | 1.684 | 0.01391 | -0.171 | 121.056
8 | 1.728 | 0.01501 | -0.171 | 115.105
8.5 | 1.768 | 0.01638 | -0.17 | 107.92
9 | 1.804 | 0.01836 | -0.17 | 98.223
9.5 | 1.833 | 0.02188 | -0.169 | 83.761
10 | 1.862 | 0.02382 | -0.168 | 78.191
10.5 | 1.889 | 0.02542 | -0.167 | 74.288
11 | 1.911 | 0.02705 | -0.167 | 70.667
11.5 | 1.93 | 0.02869 | -0.166 | 67.273
12 | 1.944 | 0.03047 | -0.165 | 63.791
12.5 | 1.944 | 0.03534 | -0.164 | 55.01
13 | 1.956 | 0.03439 | -0.164 | 56.88
13.5 | 1.955 | 0.0366 | -0.163 | 53.426
14 | 1.95 | 0.03902 | -0.162 | 49.963
14.5 | 1.939 | 0.04167 | -0.161 | 46.536
15 | 1.922 | 0.04457 | -0.16 | 43.128
15.5 | 1.901 | 0.04772 | -0.159 | 39.823
16 | 1.874 | 0.05123 | -0.158 | 36.583
16.5 | 1.843 | 0.0554 | -0.157 | 33.27
17 | 1.809 | 0.0597 | -0.156 | 30.295
17.5 | 1.77 | 0.06486 | -0.154 | 27.289
18 | 1.728 | 0.07085 | -0.153 | 24.385

## 44. Re 1M Mach 0.10 (2)
BIGFOIL.COM POLAR EXPORT
Joukowsky 13.00% thick 6.00% camber
Joukowsky 13.00% thick 6.00% camber |  |  |  | Cl Max: | 1.8442 | at alpha= | 16.5 | deg
XFOIL ncrit=9 |  |  |  | L/D Max: | 157.415 | at alpha= | 5 | deg
Re: | 1000000 |  |  | Cd Min: | 0.13211 | at alpha= | 20 | deg
Mach: | 0.1 |  |  | Cl=0 at alpha= | -6.7143 | deg
|  |  |  | @ Cl=0.1, Cd= | 0.0086577
|  |  |  | @ Cl=0.4, Cd= | 0.0075053
|  |  |  | @ Cl=0.6, Cd= | 0.0072114
alpha (deg) | Cl | Cd | Cm | Cl/Cd
-15 | -0.586 | 0.09121 | -0.0754 | -6.4247
-13.5 | -0.6451 | 0.05257 | -0.113 | -12.2713
-13 | -0.6383 | 0.03848 | -0.1362 | -16.5878
-12.5 | -0.6365 | 0.0263 | -0.1549 | -24.2015
-12 | -0.5962 | 0.02013 | -0.1655 | -29.6175
-11.5 | -0.548 | 0.01757 | -0.1687 | -31.1895
-11 | -0.4953 | 0.016 | -0.1703 | -30.9563
-10.5 | -0.4401 | 0.01487 | -0.1713 | -29.5965
-10 | -0.3843 | 0.01354 | -0.1726 | -28.3826
-9.5 | -0.327 | 0.01275 | -0.1734 | -25.6471
-9 | -0.2691 | 0.01183 | -0.1743 | -22.7473
-8.5 | -0.2109 | 0.01121 | -0.1748 | -18.8136
-8 | -0.152 | 0.01051 | -0.1756 | -14.4624
-7.5 | -0.0932 | 0.01012 | -0.176 | -9.2095
-7 | -0.034 | 0.00954 | -0.1766 | -3.5639
-6.5 | 0.0255 | 0.00909 | -0.1772 | 2.8053
-6 | 0.0847 | 0.00874 | -0.1776 | 9.6911
-5.5 | 0.1442 | 0.00842 | -0.1781 | 17.1259
-5 | 0.2036 | 0.00814 | -0.1785 | 25.0123
-4.5 | 0.2628 | 0.00792 | -0.1789 | 33.1818
-4 | 0.3221 | 0.00771 | -0.1793 | 41.7769
-3.5 | 0.3814 | 0.00754 | -0.1796 | 50.5836
-3 | 0.4403 | 0.00743 | -0.1799 | 59.2598
-2.5 | 0.499 | 0.00735 | -0.1801 | 67.8912
-2 | 0.5581 | 0.00724 | -0.1804 | 77.0856
-1.5 | 0.6167 | 0.0072 | -0.1806 | 85.6528
-1 | 0.6749 | 0.0072 | -0.1808 | 93.7361
-0.5 | 0.7329 | 0.00721 | -0.1808 | 101.6505
0 | 0.7908 | 0.00724 | -0.1809 | 109.2265
0.5 | 0.8485 | 0.00729 | -0.181 | 116.3923
1 | 0.9059 | 0.00736 | -0.181 | 123.0842
1.5 | 0.9628 | 0.00747 | -0.1809 | 128.8889
2 | 1.0194 | 0.0076 | -0.1808 | 134.1316
2.5 | 1.0755 | 0.00775 | -0.1806 | 138.7742
3 | 1.1311 | 0.00793 | -0.1803 | 142.6356
3.5 | 1.1861 | 0.00813 | -0.18 | 145.8918
4 | 1.2403 | 0.00836 | -0.1795 | 148.3612
4.5 | 1.2937 | 0.0086 | -0.1789 | 150.4302
5 | 1.3396 | 0.00851 | -0.1766 | 157.4148
5.5 | 1.3902 | 0.00902 | -0.1755 | 154.1242
6 | 1.44 | 0.00956 | -0.1742 | 150.6276
6.5 | 1.4872 | 0.01021 | -0.1726 | 145.6611
7 | 1.5319 | 0.01096 | -0.1705 | 139.7719
7.5 | 1.5733 | 0.0118 | -0.168 | 133.3305
8 | 1.6099 | 0.01277 | -0.1646 | 126.0689
8.5 | 1.6374 | 0.01386 | -0.1596 | 118.1385
9 | 1.6614 | 0.01518 | -0.1544 | 109.4466
9.5 | 1.6832 | 0.01674 | -0.1492 | 100.5496
10 | 1.7032 | 0.01855 | -0.1441 | 91.8167
10.5 | 1.7218 | 0.0206 | -0.1393 | 83.5825
11.5 | 1.7559 | 0.02546 | -0.1307 | 68.967
12 | 1.7713 | 0.02829 | -0.1268 | 62.6122
12.5 | 1.7848 | 0.03148 | -0.1233 | 56.6963
13 | 1.7979 | 0.03492 | -0.1201 | 51.4863
13.5 | 1.8099 | 0.03869 | -0.1174 | 46.7795
14 | 1.8208 | 0.04283 | -0.115 | 42.5123
14.5 | 1.8282 | 0.04757 | -0.1129 | 38.4318
15 | 1.8354 | 0.05263 | -0.1114 | 34.8736
15.5 | 1.8411 | 0.05812 | -0.1102 | 31.6776
16 | 1.8421 | 0.06448 | -0.1096 | 28.5685
16.5 | 1.8442 | 0.07097 | -0.1094 | 25.9856
17 | 1.8423 | 0.07828 | -0.1097 | 23.5347
17.5 | 1.8347 | 0.08671 | -0.1107 | 21.159
18 | 1.8322 | 0.09456 | -0.112 | 19.3761
18.5 | 1.8237 | 0.10358 | -0.114 | 17.6067
19 | 1.8084 | 0.1139 | -0.117 | 15.8771
19.5 | 1.8022 | 0.12283 | -0.12 | 14.6723
20 | 1.794 | 0.13211 | -0.1235 | 13.5796

## 45. Re 1M Mach 0.25 (1)
BIGFOIL.COM POLAR EXPORT
Joukowsky 13.00% thick 6.00% camber
Joukowsky 13.00% thick 6.00% camber |  |  |  | Cl Max: | 1.925 | at alpha= | 12 | deg
JavaFoil+Calcfoil stall+Eppler ext transition |  |  |  | L/D Max: | 136.469 | at alpha= | 5 | deg
Re: | 1000000 |  |  | Cd Min: | 0.00472 | at alpha= | -6 | deg
Mach: | 0.25 |  |  | Cl=0 at alpha= | -7 | deg
|  |  |  | @ Cl=0.1, Cd= | 0.0067212
|  |  |  | @ Cl=0.4, Cd= | 0.0049814
|  |  |  | @ Cl=0.6, Cd= | 0.0054709
alpha (deg) | Cl | Cd | Cm | Cl/Cd
-20 | -0.362 | 0.22619 | -0.077 | -1.599
-19.5 | -0.398 | 0.20486 | -0.079 | -1.945
-19 | -0.432 | 0.19301 | -0.082 | -2.236
-18.5 | -0.461 | 0.17949 | -0.084 | -2.567
-18 | -0.486 | 0.16616 | -0.086 | -2.925
-17.5 | -0.507 | 0.15534 | -0.088 | -3.267
-17 | -0.524 | 0.14355 | -0.089 | -3.653
-16.5 | -0.537 | 0.13489 | -0.091 | -3.981
-16 | -0.545 | 0.12576 | -0.094 | -4.333
-15.5 | -0.548 | 0.11731 | -0.095 | -4.668
-15 | -0.544 | 0.10938 | -0.098 | -4.976
-14.5 | -0.536 | 0.10169 | -0.1 | -5.274
-14 | -0.524 | 0.09467 | -0.102 | -5.533
-13.5 | -0.507 | 0.08801 | -0.105 | -5.764
-13 | -0.487 | 0.08132 | -0.108 | -5.985
-12.5 | -0.462 | 0.07484 | -0.111 | -6.174
-12 | -0.434 | 0.06866 | -0.114 | -6.321
-11.5 | -0.402 | 0.06275 | -0.118 | -6.414
-11 | -0.368 | 0.05663 | -0.122 | -6.499
-10.5 | -0.331 | 0.0509 | -0.125 | -6.495
-10 | -0.291 | 0.04507 | -0.13 | -6.447
-9.5 | -0.248 | 0.03929 | -0.134 | -6.309
-9 | -0.203 | 0.03402 | -0.139 | -5.96
-8.5 | -0.156 | 0.0287 | -0.144 | -5.421
-8 | -0.106 | 0.02371 | -0.149 | -4.474
-7.5 | -0.054 | 0.01898 | -0.154 | -2.855
-7 | 0 | 0.01443 | -0.16 | 0.03
-6.5 | 0.059 | 0.01014 | -0.169 | 5.844
-6 | 0.124 | 0.00472 | -0.177 | 26.274
-5.5 | 0.186 | 0.00478 | -0.178 | 38.958
-5 | 0.249 | 0.00478 | -0.178 | 52.079
-4.5 | 0.312 | 0.00485 | -0.178 | 64.319
-4 | 0.375 | 0.00491 | -0.178 | 76.3
-3.5 | 0.438 | 0.00509 | -0.178 | 86.02
-3 | 0.501 | 0.00521 | -0.178 | 96.053
-2.5 | 0.563 | 0.00539 | -0.178 | 104.434
-2 | 0.627 | 0.00553 | -0.178 | 113.43
-1.5 | 0.69 | 0.00581 | -0.178 | 118.787
-1 | 0.75 | 0.00626 | -0.178 | 119.893
-0.5 | 0.812 | 0.00649 | -0.178 | 125.001
0 | 0.874 | 0.0079 | -0.178 | 110.553
0.5 | 0.935 | 0.00831 | -0.178 | 112.593
1 | 0.996 | 0.00877 | -0.178 | 113.637
1.5 | 1.058 | 0.00927 | -0.178 | 114.134
2 | 1.119 | 0.00991 | -0.178 | 112.917
2.5 | 1.178 | 0.00988 | -0.178 | 119.264
3 | 1.238 | 0.01 | -0.178 | 123.809
3.5 | 1.297 | 0.01004 | -0.178 | 129.2
4 | 1.355 | 0.01001 | -0.178 | 135.295
4.5 | 1.412 | 0.01075 | -0.178 | 131.34
5 | 1.468 | 0.01076 | -0.177 | 136.469
5.5 | 1.523 | 0.0114 | -0.177 | 133.552
6 | 1.576 | 0.01212 | -0.177 | 130.001
6.5 | 1.626 | 0.01293 | -0.176 | 125.759
7 | 1.674 | 0.01386 | -0.176 | 120.79
7.5 | 1.72 | 0.01497 | -0.176 | 114.899
8 | 1.761 | 0.0163 | -0.175 | 108.038
8.5 | 1.799 | 0.01801 | -0.174 | 99.892
9 | 1.829 | 0.02155 | -0.173 | 84.878
9.5 | 1.857 | 0.02425 | -0.172 | 76.545
10 | 1.881 | 0.02619 | -0.172 | 71.847
10.5 | 1.901 | 0.028 | -0.171 | 67.885
11 | 1.915 | 0.02993 | -0.17 | 63.998
11.5 | 1.924 | 0.03196 | -0.17 | 60.186
12 | 1.925 | 0.03411 | -0.169 | 56.44
12.5 | 1.918 | 0.03652 | -0.168 | 52.526
13 | 1.905 | 0.03911 | -0.167 | 48.698
13.5 | 1.883 | 0.04206 | -0.166 | 44.782
14 | 1.855 | 0.04539 | -0.165 | 40.861
14.5 | 1.818 | 0.04925 | -0.164 | 36.913
15 | 1.771 | 0.05349 | -0.162 | 33.102
15.5 | 1.714 | 0.05858 | -0.161 | 29.266
16 | 1.651 | 0.06451 | -0.159 | 25.589
16.5 | 1.578 | 0.07214 | -0.156 | 21.873
17 | 1.498 | 0.08146 | -0.154 | 18.387

## 46. Re 1M Mach 0.25 (2)
BIGFOIL.COM POLAR EXPORT
Joukowsky 13.00% thick 6.00% camber
Joukowsky 13.00% thick 6.00% camber |  |  |  | Cl Max: | 1.8102 | at alpha= | 15 | deg
XFOIL ncrit=9 |  |  |  | L/D Max: | 154.007 | at alpha= | 5 | deg
Re: | 1000000 |  |  | Cd Min: | 0.16893 | at alpha= | -16 | deg
Mach: | 0.25 |  |  | Cl=0 at alpha= | -6.6447 | deg
|  |  |  | @ Cl=0.1, Cd= | 0.0089838
|  |  |  | @ Cl=0.4, Cd= | 0.0077305
|  |  |  | @ Cl=0.6, Cd= | 0.0074025
alpha (deg) | Cl | Cd | Cm | Cl/Cd
-16 | -0.3109 | 0.16893 | -0.0452 | -1.8404
-15.5 | -0.296 | 0.16452 | -0.0462 | -1.7992
-15 | -0.2851 | 0.16003 | -0.0466 | -1.7815
-14.5 | -0.287 | 0.14905 | -0.0515 | -1.9255
-14 | -0.2648 | 0.14012 | -0.0578 | -1.8898
-13.5 | -0.2346 | 0.13412 | -0.0629 | -1.7492
-13 | -0.4427 | 0.08004 | -0.0939 | -5.531
-12.5 | -0.4755 | 0.0626 | -0.1124 | -7.5958
-12 | -0.4765 | 0.04693 | -0.1364 | -10.1534
-11.5 | -0.5014 | 0.03621 | -0.1482 | -13.847
-11 | -0.513 | 0.02567 | -0.1613 | -19.9844
-10.5 | -0.4687 | 0.01837 | -0.1742 | -25.5144
-10 | -0.4119 | 0.01629 | -0.1766 | -25.2855
-9 | -0.2923 | 0.01334 | -0.1794 | -21.9115
-8.5 | -0.2308 | 0.0122 | -0.1803 | -18.918
-8 | -0.1689 | 0.01143 | -0.1808 | -14.7769
-7.5 | -0.1065 | 0.01064 | -0.1815 | -10.0094
-7 | -0.0442 | 0.01005 | -0.182 | -4.398
-6.5 | 0.018 | 0.0096 | -0.1823 | 1.875
-6 | 0.0805 | 0.0091 | -0.1828 | 8.8462
-5.5 | 0.1426 | 0.00873 | -0.1832 | 16.3345
-5 | 0.2048 | 0.0084 | -0.1835 | 24.381
-4.5 | 0.2668 | 0.00813 | -0.1839 | 32.8167
-4 | 0.3285 | 0.00793 | -0.1842 | 41.425
-3.5 | 0.3899 | 0.00776 | -0.1844 | 50.2448
-3 | 0.4516 | 0.00758 | -0.1848 | 59.5778
-2.5 | 0.5128 | 0.00747 | -0.185 | 68.6479
-2 | 0.5735 | 0.00742 | -0.1852 | 77.2911
-1.5 | 0.634 | 0.00738 | -0.1853 | 85.9079
-1 | 0.6947 | 0.00735 | -0.1855 | 94.517
-0.5 | 0.755 | 0.00736 | -0.1855 | 102.5815
0 | 0.8149 | 0.0074 | -0.1856 | 110.1216
0.5 | 0.8744 | 0.00747 | -0.1855 | 117.0549
1 | 0.9334 | 0.00758 | -0.1854 | 123.1398
1.5 | 0.9922 | 0.00771 | -0.1852 | 128.69
2 | 1.0505 | 0.00786 | -0.185 | 133.6514
2.5 | 1.1084 | 0.00804 | -0.1846 | 137.8607
3 | 1.1659 | 0.00824 | -0.1842 | 141.4927
3.5 | 1.2227 | 0.00846 | -0.1836 | 144.5272
4 | 1.2788 | 0.00872 | -0.1829 | 146.6514
4.5 | 1.3335 | 0.00902 | -0.182 | 147.8381
5 | 1.3799 | 0.00896 | -0.1792 | 154.0067
5.5 | 1.4318 | 0.0095 | -0.1777 | 150.7158
6 | 1.4813 | 0.01013 | -0.1758 | 146.229
6.5 | 1.5275 | 0.01088 | -0.1733 | 140.3952
7 | 1.5697 | 0.01173 | -0.1701 | 133.8193
7.5 | 1.6031 | 0.01271 | -0.1654 | 126.129
8 | 1.6315 | 0.01388 | -0.16 | 117.5432
8.5 | 1.6568 | 0.01533 | -0.1546 | 108.0757
9 | 1.6789 | 0.0171 | -0.149 | 98.1813
9.5 | 1.698 | 0.0192 | -0.1436 | 88.4375
10 | 1.7154 | 0.02163 | -0.1384 | 79.3065
10.5 | 1.731 | 0.02442 | -0.1336 | 70.8845
11 | 1.7445 | 0.02759 | -0.1291 | 63.2294
11.5 | 1.7589 | 0.03096 | -0.1252 | 56.812
12 | 1.7713 | 0.03474 | -0.1216 | 50.9873
12.5 | 1.782 | 0.03898 | -0.1185 | 45.7158
13 | 1.792 | 0.04358 | -0.1158 | 41.1198
13.5 | 1.7997 | 0.04872 | -0.1137 | 36.9397
14 | 1.8044 | 0.05451 | -0.112 | 33.1022
14.5 | 1.8085 | 0.06068 | -0.1108 | 29.8039
15 | 1.8102 | 0.06749 | -0.1102 | 26.8218
15.5 | 1.807 | 0.07522 | -0.1103 | 24.0229
16 | 1.8051 | 0.08312 | -0.1108 | 21.7168
16.5 | 1.798 | 0.09202 | -0.1121 | 19.5392
17 | 1.7865 | 0.1019 | -0.1142 | 17.5319
17.5 | 1.7798 | 0.11119 | -0.1166 | 16.0068
18 | 1.7678 | 0.1215 | -0.1199 | 14.5498
18.5 | 1.7517 | 0.13267 | -0.1243 | 13.2034
19 | 1.7449 | 0.14229 | -0.1284 | 12.263
19.5 | 1.7355 | 0.15247 | -0.1334 | 11.3826
20 | 1.723 | 0.16329 | -0.1394 | 10.5518

## 47. Re 1M Mach 0.50 (1)
BIGFOIL.COM POLAR EXPORT
Joukowsky 13.00% thick 6.00% camber
Joukowsky 13.00% thick 6.00% camber |  |  |  | Cl Max: | 1.853 | at alpha= | 8.5 | deg
JavaFoil+Calcfoil stall+Eppler ext transition |  |  |  | L/D Max: | 130.34 | at alpha= | -0.5 | deg
Re: | 1000000 |  |  | Cd Min: | 0.00501 | at alpha= | -4.5 | deg
Mach: | 0.5 |  |  | Cl=0 at alpha= | -7 | deg
|  |  |  | @ Cl=0.1, Cd= | 0.020568
|  |  |  | @ Cl=0.4, Cd= | 0.0050548
|  |  |  | @ Cl=0.6, Cd= | 0.0054523
alpha (deg) | Cl | Cd | Cm | Cl/Cd
-20 | -0.758 | 0.20066 | -0.112 | -3.776
-19.5 | -0.728 | 0.19579 | -0.112 | -3.72
-19 | -0.698 | 0.18942 | -0.11 | -3.684
-18.5 | -0.668 | 0.18444 | -0.11 | -3.624
-18 | -0.639 | 0.17582 | -0.11 | -3.635
-17.5 | -0.609 | 0.17391 | -0.107 | -3.501
-17 | -0.58 | 0.17123 | -0.107 | -3.385
-16.5 | -0.55 | 0.16704 | -0.107 | -3.295
-16 | -0.52 | 0.15562 | -0.104 | -3.343
-15.5 | -0.491 | 0.15247 | -0.105 | -3.221
-15 | -0.462 | 0.14486 | -0.105 | -3.189
-14.5 | -0.432 | 0.1446 | -0.102 | -2.989
-14 | -0.403 | 0.13916 | -0.102 | -2.897
-13.5 | -0.374 | 0.13242 | -0.099 | -2.821
-13 | -0.345 | 0.13007 | -0.099 | -2.649
-12.5 | -0.315 | 0.12009 | -0.095 | -2.625
-12 | -0.286 | 0.11644 | -0.095 | -2.459
-11.5 | -0.257 | 0.11217 | -0.092 | -2.293
-11 | -0.228 | 0.10834 | -0.092 | -2.109
-10.5 | -0.2 | 0.1028 | -0.089 | -1.941
-10 | -0.171 | 0.08668 | -0.086 | -1.97
-9.5 | -0.142 | 0.07613 | -0.084 | -1.866
-9 | -0.177 | 0.06034 | -0.111 | -2.936
-8.5 | -0.147 | 0.05095 | -0.126 | -2.891
-8 | -0.104 | 0.04322 | -0.137 | -2.414
-7.5 | -0.054 | 0.0361 | -0.146 | -1.508
-7 | 0 | 0.02961 | -0.155 | 0.015
-6.5 | 0.059 | 0.0239 | -0.162 | 2.48
-6 | 0.122 | 0.01878 | -0.17 | 6.485
-5.5 | 0.188 | 0.01426 | -0.177 | 13.209
-5 | 0.262 | 0.01016 | -0.187 | 25.791
-4.5 | 0.347 | 0.00501 | -0.199 | 69.315
-4 | 0.418 | 0.00507 | -0.199 | 82.332
-3.5 | 0.488 | 0.00518 | -0.199 | 94.216
-3 | 0.559 | 0.0053 | -0.199 | 105.419
-2.5 | 0.629 | 0.00556 | -0.199 | 113.228
-2 | 0.701 | 0.00582 | -0.199 | 120.545
-1.5 | 0.771 | 0.00616 | -0.199 | 125.23
-1 | 0.837 | 0.00645 | -0.199 | 129.818
-0.5 | 0.906 | 0.00695 | -0.199 | 130.34
0 | 0.975 | 0.00881 | -0.199 | 110.665
0.5 | 1.044 | 0.00941 | -0.199 | 110.917
1 | 1.11 | 0.00967 | -0.199 | 114.782
1.5 | 1.177 | 0.00943 | -0.199 | 124.736
2 | 1.243 | 0.00955 | -0.199 | 130.076
2.5 | 1.308 | 0.01081 | -0.198 | 121.058
3 | 1.373 | 0.01139 | -0.198 | 120.505
3.5 | 1.437 | 0.01201 | -0.198 | 119.633
4 | 1.499 | 0.01249 | -0.198 | 119.982
4.5 | 1.56 | 0.01328 | -0.197 | 117.478
5 | 1.618 | 0.01413 | -0.197 | 114.502
5.5 | 1.674 | 0.01473 | -0.196 | 113.622
6 | 1.725 | 0.01603 | -0.196 | 107.602
6.5 | 1.771 | 0.01763 | -0.195 | 100.483
7 | 1.81 | 0.01967 | -0.194 | 92.026
7.5 | 1.84 | 0.02251 | -0.193 | 81.723
8 | 1.852 | 0.02838 | -0.192 | 65.252
8.5 | 1.853 | 0.03229 | -0.19 | 57.408
9 | 1.83 | 0.03591 | -0.189 | 50.953
9.5 | 1.765 | 0.04019 | -0.188 | 43.905
10 | 1.591 | 0.04638 | -0.186 | 34.308
10.5 | 0.946 | 0.08728 | -0.085 | 10.835
11 | 0.971 | 0.10828 | -0.084 | 8.966
11.5 | 0.997 | 0.11517 | -0.088 | 8.656
12 | 1.023 | 0.11943 | -0.092 | 8.566
12.5 | 1.049 | 0.12921 | -0.095 | 8.121
13 | 1.076 | 0.1349 | -0.099 | 7.973
13.5 | 1.102 | 0.14013 | -0.102 | 7.864

## 48. Re 1M Mach 0.50 (2)
BIGFOIL.COM POLAR EXPORT
Joukowsky 13.00% thick 6.00% camber
Joukowsky 13.00% thick 6.00% camber |  |  |  | Cl Max: | 1.7458 | at alpha= | 11 | deg
XFOIL ncrit=9 |  |  |  | L/D Max: | 135.041 | at alpha= | 3 | deg
Re: | 1000000 |  |  | Cd Min: | 0.23616 | at alpha= | -20 | deg
Mach: | 0.5 |  |  | Cl=0 at alpha= | -6.3152 | deg
|  |  |  | @ Cl=0.1, Cd= | 0.010877
|  |  |  | @ Cl=0.4, Cd= | 0.0086695
|  |  |  | @ Cl=0.6, Cd= | 0.0081836
alpha (deg) | Cl | Cd | Cm | Cl/Cd
-20 | -0.4407 | 0.23616 | -0.0259 | -1.8661
-19.5 | -0.4181 | 0.23036 | -0.0292 | -1.815
-19 | -0.397 | 0.22406 | -0.0327 | -1.7718
-18.5 | -0.3797 | 0.21539 | -0.0371 | -1.7628
-18 | -0.362 | 0.20778 | -0.0408 | -1.7422
-17.5 | -0.3403 | 0.20232 | -0.0429 | -1.682
-17 | -0.3211 | 0.19644 | -0.0454 | -1.6346
-16.5 | -0.3071 | 0.18903 | -0.0482 | -1.6246
-16 | -0.2994 | 0.18161 | -0.0504 | -1.6486
-15.5 | -0.2755 | 0.1762 | -0.0525 | -1.5636
-15 | -0.2391 | 0.16833 | -0.0601 | -1.4204
-14.5 | -0.2169 | 0.15757 | -0.0687 | -1.3765
-14 | -0.1845 | 0.14932 | -0.0753 | -1.2356
-13.5 | -0.1488 | 0.14274 | -0.0814 | -1.0425
-13 | -0.1199 | 0.13286 | -0.0899 | -0.90245
-12.5 | -0.0945 | 0.12228 | -0.0992 | -0.77282
-12 | -0.0674 | 0.11164 | -0.1095 | -0.60373
-11.5 | -0.025 | 0.10474 | -0.1184 | -0.23869
-11 | 0.0055 | 0.09687 | -0.1265 | 0.056777
-10 | 0.0262 | 0.08144 | -0.1357 | 0.32171
-9.5 | 0.004 | 0.07067 | -0.1409 | 0.056601
-9 | -0.0036 | 0.0631 | -0.1446 | -0.057052
-8.5 | -0.0788 | 0.0492 | -0.1533 | -1.6016
-8 | -0.1371 | 0.03963 | -0.1582 | -3.4595
-7.5 | -0.1656 | 0.02688 | -0.1769 | -6.1607
-7 | -0.1067 | 0.01596 | -0.1994 | -6.6855
-6.5 | -0.0288 | 0.01298 | -0.2035 | -2.2188
-6 | 0.0491 | 0.01158 | -0.2046 | 4.2401
-5.5 | 0.1266 | 0.01051 | -0.2053 | 12.0457
-5 | 0.2026 | 0.0098 | -0.2055 | 20.6735
-4.5 | 0.2774 | 0.00929 | -0.2056 | 29.8601
-4 | 0.3516 | 0.0089 | -0.2057 | 39.5056
-3.5 | 0.4251 | 0.00855 | -0.2058 | 49.7193
-3 | 0.4975 | 0.00834 | -0.2059 | 59.6523
-2.5 | 0.5689 | 0.00821 | -0.2058 | 69.2935
-2 | 0.6395 | 0.00815 | -0.2057 | 78.4663
-1.5 | 0.7101 | 0.00808 | -0.2057 | 87.8837
-1 | 0.7799 | 0.00809 | -0.2055 | 96.403
-0.5 | 0.8491 | 0.00813 | -0.2053 | 104.4403
0 | 0.9175 | 0.00823 | -0.2049 | 111.4824
0.5 | 0.9854 | 0.00836 | -0.2044 | 117.8708
1 | 1.0524 | 0.00854 | -0.2037 | 123.2319
1.5 | 1.1187 | 0.00876 | -0.2028 | 127.7055
2 | 1.1839 | 0.00902 | -0.2016 | 131.2528
2.5 | 1.2478 | 0.00933 | -0.2001 | 133.7406
3 | 1.3099 | 0.0097 | -0.1981 | 135.0412
3.5 | 1.3691 | 0.01015 | -0.1956 | 134.8867
4 | 1.4258 | 0.01065 | -0.1924 | 133.8779
4.5 | 1.4753 | 0.0112 | -0.1879 | 131.7232
5 | 1.5206 | 0.01195 | -0.1828 | 127.2469
5.5 | 1.5577 | 0.01245 | -0.1763 | 125.1165
6 | 1.596 | 0.01381 | -0.1705 | 115.5684
6.5 | 1.6322 | 0.01546 | -0.1647 | 105.5757
7 | 1.6633 | 0.01755 | -0.1587 | 94.7749
7.5 | 1.689 | 0.02019 | -0.1526 | 83.6553
8 | 1.7094 | 0.02342 | -0.1466 | 72.9889
8.5 | 1.7241 | 0.02737 | -0.1409 | 62.9923
9 | 1.7335 | 0.03208 | -0.1357 | 54.0368
9.5 | 1.7399 | 0.03747 | -0.1311 | 46.4345
10 | 1.7437 | 0.04355 | -0.1273 | 40.039
10.5 | 1.7444 | 0.05041 | -0.1243 | 34.6042
11 | 1.7458 | 0.05767 | -0.1221 | 30.2722
11.5 | 1.744 | 0.06572 | -0.1207 | 26.5368
12 | 1.7398 | 0.07449 | -0.1201 | 23.3562
12.5 | 1.7329 | 0.08401 | -0.1204 | 20.6273
13 | 1.7222 | 0.09439 | -0.1217 | 18.2456
13.5 | 1.7116 | 0.10516 | -0.1238 | 16.2762
14 | 1.6998 | 0.11638 | -0.1268 | 14.6056
14.5 | 1.6879 | 0.12794 | -0.1308 | 13.1929
15 | 1.6778 | 0.13946 | -0.1354 | 12.0307
15.5 | 1.6688 | 0.15109 | -0.1408 | 11.0451
16 | 1.6592 | 0.16308 | -0.1472 | 10.1741

## 49. Re 2M Mach 0.00 (1)
BIGFOIL.COM POLAR EXPORT
Joukowsky 13.00% thick 6.00% camber
Joukowsky 13.00% thick 6.00% camber |  |  |  | Cl Max: | 1.976 | at alpha= | 13.5 | deg
JavaFoil+Calcfoil stall+Eppler ext transition |  |  |  | L/D Max: | 155.923 | at alpha= | 5.5 | deg
Re: | 2000000 |  |  | Cd Min: | 0.00416 | at alpha= | -7.5 | deg
Mach: | 0 |  |  | Cl=0 at alpha= | -7 | deg
|  |  |  | @ Cl=0.1, Cd= | 0.0042
|  |  |  | @ Cl=0.4, Cd= | 0.0045325
|  |  |  | @ Cl=0.6, Cd= | 0.0049674
alpha (deg) | Cl | Cd | Cm | Cl/Cd
-20 | -0.7 | 0.15666 | -0.098 | -4.47
-19.5 | -0.702 | 0.14892 | -0.099 | -4.715
-19 | -0.702 | 0.14166 | -0.1 | -4.957
-18.5 | -0.7 | 0.13414 | -0.101 | -5.221
-18 | -0.697 | 0.12665 | -0.103 | -5.5
-17.5 | -0.69 | 0.12002 | -0.104 | -5.752
-17 | -0.682 | 0.11292 | -0.105 | -6.038
-16.5 | -0.671 | 0.1063 | -0.107 | -6.311
-16 | -0.657 | 0.09969 | -0.108 | -6.594
-15.5 | -0.641 | 0.09336 | -0.11 | -6.868
-15 | -0.621 | 0.08726 | -0.112 | -7.12
-14.5 | -0.599 | 0.08124 | -0.114 | -7.375
-14 | -0.575 | 0.07496 | -0.116 | -7.667
-13.5 | -0.548 | 0.0689 | -0.119 | -7.952
-13 | -0.518 | 0.06336 | -0.121 | -8.183
-12.5 | -0.487 | 0.05756 | -0.124 | -8.46
-12 | -0.453 | 0.05209 | -0.126 | -8.701
-11.5 | -0.417 | 0.04654 | -0.13 | -8.967
-11 | -0.38 | 0.041 | -0.133 | -9.258
-10.5 | -0.34 | 0.03562 | -0.137 | -9.538
-10 | -0.298 | 0.03073 | -0.14 | -9.681
-9.5 | -0.253 | 0.0257 | -0.144 | -9.864
-9 | -0.207 | 0.02112 | -0.148 | -9.818
-8.5 | -0.159 | 0.01652 | -0.153 | -9.65
-8 | -0.109 | 0.01204 | -0.158 | -9.088
-7.5 | -0.059 | 0.00416 | -0.171 | -14.103
-7 | 0 | 0.00416 | -0.172 | 0.109
-6.5 | 0.06 | 0.00418 | -0.172 | 14.383
-6 | 0.12 | 0.00421 | -0.172 | 28.566
-5.5 | 0.181 | 0.00427 | -0.172 | 42.298
-5 | 0.241 | 0.00431 | -0.172 | 55.979
-4.5 | 0.302 | 0.00434 | -0.172 | 69.575
-4 | 0.363 | 0.00449 | -0.172 | 80.84
-3.5 | 0.424 | 0.00456 | -0.172 | 92.872
-3 | 0.485 | 0.0047 | -0.172 | 103.217
-2.5 | 0.546 | 0.00487 | -0.172 | 111.998
-2 | 0.607 | 0.00498 | -0.172 | 121.856
-1.5 | 0.668 | 0.00533 | -0.173 | 125.361
-1 | 0.726 | 0.00559 | -0.173 | 129.991
-0.5 | 0.786 | 0.0059 | -0.173 | 133.22
0 | 0.846 | 0.00626 | -0.173 | 135.097
0.5 | 0.906 | 0.00652 | -0.173 | 138.939
1 | 0.965 | 0.00773 | -0.173 | 124.928
1.5 | 1.025 | 0.00816 | -0.173 | 125.545
2 | 1.084 | 0.00868 | -0.173 | 124.919
2.5 | 1.143 | 0.00921 | -0.173 | 124.075
3 | 1.201 | 0.00943 | -0.173 | 127.377
3.5 | 1.259 | 0.00953 | -0.173 | 132.049
4 | 1.316 | 0.0096 | -0.172 | 137.1
4.5 | 1.372 | 0.00943 | -0.172 | 145.538
5 | 1.427 | 0.00946 | -0.172 | 150.914
5.5 | 1.482 | 0.0095 | -0.172 | 155.923
6 | 1.534 | 0.01053 | -0.172 | 145.757
6.5 | 1.585 | 0.01121 | -0.171 | 141.437
7 | 1.634 | 0.012 | -0.171 | 136.105
7.5 | 1.68 | 0.01292 | -0.171 | 130.015
8 | 1.724 | 0.01403 | -0.17 | 122.871
8.5 | 1.765 | 0.01537 | -0.17 | 114.859
9 | 1.802 | 0.01691 | -0.169 | 106.602
9.5 | 1.837 | 0.01851 | -0.169 | 99.236
10 | 1.867 | 0.02029 | -0.168 | 92.013
10.5 | 1.895 | 0.02171 | -0.167 | 87.256
11 | 1.919 | 0.02307 | -0.167 | 83.159
11.5 | 1.939 | 0.02445 | -0.166 | 79.338
12 | 1.956 | 0.02589 | -0.166 | 75.538
12.5 | 1.967 | 0.02743 | -0.165 | 71.689
13 | 1.973 | 0.02904 | -0.164 | 67.949
13.5 | 1.976 | 0.03085 | -0.164 | 64.041
14 | 1.974 | 0.03276 | -0.163 | 60.251
14.5 | 1.968 | 0.03481 | -0.162 | 56.521
15 | 1.955 | 0.03713 | -0.162 | 52.642
15.5 | 1.938 | 0.03957 | -0.161 | 48.968
16 | 1.916 | 0.04235 | -0.16 | 45.245
16.5 | 1.891 | 0.04535 | -0.159 | 41.702
17 | 1.862 | 0.04867 | -0.158 | 38.259
17.5 | 1.83 | 0.05228 | -0.157 | 35.008
18 | 1.795 | 0.05647 | -0.155 | 31.784
18.5 | 1.757 | 0.06095 | -0.154 | 28.833

## 50. Re 2M Mach 0.00 (2)
BIGFOIL.COM POLAR EXPORT
Joukowsky 13.00% thick 6.00% camber
Joukowsky 13.00% thick 6.00% camber |  |  |  | Cl Max: | 1.9573 | at alpha= | 18 | deg
XFOIL ncrit=9 |  |  |  | L/D Max: | 168.393 | at alpha= | 6 | deg
Re: | 2000000 |  |  | Cd Min: | 0.21561 | at alpha= | -20 | deg
Mach: | 0 |  |  | Cl=0 at alpha= | -6.7504 | deg
|  |  |  | @ Cl=0.1, Cd= | 0.007162
|  |  |  | @ Cl=0.4, Cd= | 0.0063334
|  |  |  | @ Cl=0.6, Cd= | 0.0061498
alpha (deg) | Cl | Cd | Cm | Cl/Cd
-20 | -0.4338 | 0.21561 | -0.0192 | -2.012
-18 | -0.6003 | 0.13033 | -0.0557 | -4.606
-17.5 | -0.6144 | 0.12008 | -0.0614 | -5.1166
-17 | -0.6303 | 0.10992 | -0.067 | -5.7342
-16.5 | -0.65 | 0.09957 | -0.0728 | -6.5281
-16 | -0.6759 | 0.08895 | -0.0787 | -7.5987
-15.5 | -0.7234 | 0.07637 | -0.0854 | -9.4723
-15 | -0.7793 | 0.05636 | -0.1067 | -13.8272
-14.5 | -0.852 | 0.02347 | -0.1578 | -36.3017
-14 | -0.8133 | 0.01885 | -0.165 | -43.1459
-13.5 | -0.7651 | 0.01724 | -0.1666 | -44.3794
-13 | -0.7162 | 0.01518 | -0.1686 | -47.1805
-12.5 | -0.663 | 0.01407 | -0.1696 | -47.1215
-12 | -0.608 | 0.01319 | -0.1704 | -46.0955
-11.5 | -0.5522 | 0.01232 | -0.1712 | -44.8214
-10.5 | -0.4386 | 0.01088 | -0.1727 | -40.3125
-10 | -0.3811 | 0.01021 | -0.1734 | -37.3262
-9.5 | -0.3231 | 0.00968 | -0.174 | -33.3781
-9 | -0.2646 | 0.00921 | -0.1745 | -28.7296
-8.5 | -0.2063 | 0.00878 | -0.1751 | -23.4966
-8 | -0.1473 | 0.00837 | -0.1756 | -17.5986
-7.5 | -0.0885 | 0.00806 | -0.1761 | -10.9801
-7 | -0.0296 | 0.00772 | -0.1766 | -3.8342
-6.5 | 0.0297 | 0.00743 | -0.1771 | 3.9973
-6 | 0.0888 | 0.0072 | -0.1776 | 12.3333
-5.5 | 0.1478 | 0.007 | -0.178 | 21.1143
-5 | 0.2072 | 0.00679 | -0.1784 | 30.5155
-4.5 | 0.2663 | 0.00662 | -0.1788 | 40.2266
-4 | 0.3252 | 0.0065 | -0.1792 | 50.0308
-3.5 | 0.3843 | 0.00636 | -0.1796 | 60.4245
-3 | 0.4434 | 0.00626 | -0.1799 | 70.8307
-2.5 | 0.5021 | 0.00619 | -0.1803 | 81.1147
-2 | 0.5606 | 0.00617 | -0.1805 | 90.859
-1.5 | 0.6191 | 0.00614 | -0.1808 | 100.8306
-1 | 0.6776 | 0.00612 | -0.1811 | 110.719
-0.5 | 0.7358 | 0.00613 | -0.1813 | 120.0326
0 | 0.7936 | 0.00618 | -0.1814 | 128.4142
0.5 | 0.8512 | 0.00624 | -0.1815 | 136.4103
1 | 0.9085 | 0.00634 | -0.1816 | 143.2965
1.5 | 0.9655 | 0.00644 | -0.1817 | 149.9224
2 | 1.0222 | 0.00658 | -0.1816 | 155.3495
2.5 | 1.0784 | 0.00674 | -0.1816 | 160
3 | 1.1342 | 0.00692 | -0.1814 | 163.9017
3.5 | 1.1893 | 0.00715 | -0.1812 | 166.3357
4 | 1.2434 | 0.00743 | -0.1808 | 167.3486
4.5 | 1.2974 | 0.00771 | -0.1804 | 168.275
5 | 1.3497 | 0.00808 | -0.1798 | 167.0421
5.5 | 1.4014 | 0.00845 | -0.1791 | 165.8462
6 | 1.4465 | 0.00859 | -0.177 | 168.3935
6.5 | 1.4942 | 0.00926 | -0.1756 | 161.3607
7 | 1.5395 | 0.01003 | -0.1738 | 153.4895
7.5 | 1.5823 | 0.01088 | -0.1716 | 145.432
8 | 1.6222 | 0.01179 | -0.1689 | 137.5912
8.5 | 1.6574 | 0.0128 | -0.1654 | 129.4844
9 | 1.6827 | 0.01386 | -0.1601 | 121.4069
9.5 | 1.7066 | 0.01508 | -0.1549 | 113.1698
10 | 1.7314 | 0.01638 | -0.1502 | 105.7021
10.5 | 1.7544 | 0.01791 | -0.1456 | 97.9564
11 | 1.7779 | 0.01954 | -0.1414 | 90.9877
11.5 | 1.8004 | 0.02136 | -0.1373 | 84.2884
12 | 1.8216 | 0.0234 | -0.1335 | 77.8462
12.5 | 1.8419 | 0.02565 | -0.1299 | 71.809
13 | 1.8601 | 0.02819 | -0.1265 | 65.9844
13.5 | 1.8769 | 0.03103 | -0.1233 | 60.4866
14 | 1.8938 | 0.03401 | -0.1204 | 55.6836
14.5 | 1.9078 | 0.03745 | -0.1178 | 50.9426
15 | 1.9201 | 0.04128 | -0.1155 | 46.5141
15.5 | 1.9323 | 0.04532 | -0.1136 | 42.6368
16 | 1.9403 | 0.05004 | -0.1119 | 38.775
16.5 | 1.948 | 0.05504 | -0.1106 | 35.3924
17 | 1.9541 | 0.06043 | -0.1098 | 32.3366
17.5 | 1.9543 | 0.06686 | -0.1093 | 29.2297
18 | 1.9573 | 0.0731 | -0.1093 | 26.7756
18.5 | 1.9562 | 0.08016 | -0.1097 | 24.4037
19 | 1.9513 | 0.08794 | -0.1107 | 22.189
19.5 | 1.9424 | 0.09662 | -0.1123 | 20.1035
20 | 1.9387 | 0.10457 | -0.1141 | 18.5397

## 51. Re 2M Mach 0.10 (1)
BIGFOIL.COM POLAR EXPORT
Joukowsky 13.00% thick 6.00% camber
Joukowsky 13.00% thick 6.00% camber |  |  |  | Cl Max: | 1.968 | at alpha= | 13 | deg
JavaFoil+Calcfoil stall+Eppler ext transition |  |  |  | L/D Max: | 155.086 | at alpha= | 5.5 | deg
Re: | 2000000 |  |  | Cd Min: | 0.00417 | at alpha= | -7.5 | deg
Mach: | 0.1 |  |  | Cl=0 at alpha= | -7 | deg
|  |  |  | @ Cl=0.1, Cd= | 0.0042097
|  |  |  | @ Cl=0.4, Cd= | 0.0045402
|  |  |  | @ Cl=0.6, Cd= | 0.0049723
alpha (deg) | Cl | Cd | Cm | Cl/Cd
-20 | -0.667 | 0.16078 | -0.097 | -4.15
-19.5 | -0.672 | 0.1526 | -0.098 | -4.406
-19 | -0.675 | 0.14474 | -0.099 | -4.666
-18.5 | -0.677 | 0.13701 | -0.1 | -4.938
-18 | -0.675 | 0.12961 | -0.102 | -5.211
-17.5 | -0.672 | 0.12227 | -0.103 | -5.495
-17 | -0.666 | 0.11539 | -0.104 | -5.771
-16.5 | -0.657 | 0.10835 | -0.106 | -6.067
-16 | -0.646 | 0.10185 | -0.108 | -6.342
-15.5 | -0.632 | 0.09533 | -0.109 | -6.625
-15 | -0.613 | 0.08925 | -0.111 | -6.873
-14.5 | -0.593 | 0.0828 | -0.113 | -7.161
-14 | -0.57 | 0.07668 | -0.115 | -7.429
-13.5 | -0.544 | 0.07056 | -0.118 | -7.709
-13 | -0.516 | 0.06468 | -0.12 | -7.972
-12.5 | -0.485 | 0.05907 | -0.123 | -8.208
-12 | -0.452 | 0.05327 | -0.126 | -8.48
-11.5 | -0.416 | 0.04766 | -0.129 | -8.738
-11 | -0.379 | 0.04228 | -0.132 | -8.959
-10.5 | -0.339 | 0.03684 | -0.136 | -9.208
-10 | -0.297 | 0.03167 | -0.14 | -9.39
-9.5 | -0.253 | 0.02674 | -0.144 | -9.475
-9 | -0.207 | 0.02192 | -0.148 | -9.461
-8.5 | -0.159 | 0.01744 | -0.152 | -9.137
-8 | -0.109 | 0.01281 | -0.158 | -8.535
-7.5 | -0.059 | 0.00417 | -0.172 | -14.141
-7 | 0 | 0.00417 | -0.172 | 0.109
-6.5 | 0.06 | 0.00419 | -0.173 | 14.427
-6 | 0.121 | 0.00422 | -0.173 | 28.664
-5.5 | 0.182 | 0.00428 | -0.173 | 42.424
-5 | 0.243 | 0.00432 | -0.173 | 56.168
-4.5 | 0.304 | 0.00435 | -0.173 | 69.842
-4 | 0.365 | 0.0045 | -0.173 | 81.129
-3.5 | 0.426 | 0.00457 | -0.173 | 93.201
-3 | 0.487 | 0.0047 | -0.173 | 103.678
-2.5 | 0.548 | 0.00488 | -0.173 | 112.433
-2 | 0.61 | 0.00499 | -0.173 | 122.318
-1.5 | 0.671 | 0.00534 | -0.173 | 125.781
-1 | 0.73 | 0.0056 | -0.173 | 130.388
-0.5 | 0.79 | 0.00589 | -0.173 | 134.057
0 | 0.85 | 0.00628 | -0.174 | 135.424
0.5 | 0.91 | 0.00654 | -0.174 | 139.272
1 | 0.97 | 0.00776 | -0.174 | 125.053
1.5 | 1.03 | 0.0082 | -0.174 | 125.634
2 | 1.089 | 0.00872 | -0.174 | 124.89
2.5 | 1.148 | 0.00929 | -0.174 | 123.636
3 | 1.207 | 0.0095 | -0.174 | 126.982
3.5 | 1.265 | 0.0096 | -0.173 | 131.69
4 | 1.322 | 0.00966 | -0.173 | 136.834
4.5 | 1.379 | 0.0095 | -0.173 | 145.059
5 | 1.434 | 0.00956 | -0.173 | 150.05
5.5 | 1.488 | 0.0096 | -0.173 | 155.086
6 | 1.541 | 0.01063 | -0.172 | 144.992
6.5 | 1.592 | 0.01134 | -0.172 | 140.378
7 | 1.641 | 0.01214 | -0.172 | 135.104
7.5 | 1.687 | 0.0131 | -0.172 | 128.776
8 | 1.731 | 0.01424 | -0.171 | 121.519
8.5 | 1.771 | 0.01562 | -0.171 | 113.413
9 | 1.808 | 0.01719 | -0.17 | 105.199
9.5 | 1.841 | 0.01897 | -0.169 | 97.08
10 | 1.871 | 0.02069 | -0.169 | 90.44
10.5 | 1.898 | 0.02209 | -0.168 | 85.921
11 | 1.921 | 0.02347 | -0.168 | 81.842
11.5 | 1.94 | 0.02487 | -0.167 | 78.021
12 | 1.955 | 0.0264 | -0.166 | 74.039
12.5 | 1.958 | 0.03004 | -0.165 | 65.184
13 | 1.968 | 0.02971 | -0.165 | 66.236
13.5 | 1.968 | 0.03156 | -0.164 | 62.356
14 | 1.963 | 0.03357 | -0.164 | 58.469
14.5 | 1.953 | 0.03581 | -0.163 | 54.546
15 | 1.937 | 0.03819 | -0.162 | 50.717
15.5 | 1.916 | 0.04077 | -0.161 | 46.992
16 | 1.891 | 0.04365 | -0.16 | 43.307
16.5 | 1.86 | 0.04698 | -0.159 | 39.595
17 | 1.827 | 0.05042 | -0.158 | 36.232
17.5 | 1.79 | 0.05451 | -0.157 | 32.83
18 | 1.749 | 0.05914 | -0.156 | 29.571

## 52. Re 2M Mach 0.10 (2)
BIGFOIL.COM POLAR EXPORT
Joukowsky 13.00% thick 6.00% camber
Joukowsky 13.00% thick 6.00% camber |  |  |  | Cl Max: | 1.9497 | at alpha= | 18 | deg
XFOIL ncrit=9 |  |  |  | L/D Max: | 167.954 | at alpha= | 4.5 | deg
Re: | 2000000 |  |  | Cd Min: | 0.12509 | at alpha= | -17.5 | deg
Mach: | 0.1 |  |  | Cl=0 at alpha= | -6.7399 | deg
|  |  |  | @ Cl=0.1, Cd= | 0.0071998
|  |  |  | @ Cl=0.4, Cd= | 0.0063641
|  |  |  | @ Cl=0.6, Cd= | 0.0061738
alpha (deg) | Cl | Cd | Cm | Cl/Cd
-17.5 | -0.5917 | 0.12509 | -0.0593 | -4.7302
-17 | -0.601 | 0.11602 | -0.0643 | -5.1801
-16.5 | -0.6179 | 0.10589 | -0.0698 | -5.8353
-16 | -0.6391 | 0.0957 | -0.0753 | -6.6782
-15.5 | -0.6743 | 0.0845 | -0.081 | -7.9799
-15 | -0.6993 | 0.07078 | -0.0939 | -9.8799
-14.5 | -0.7573 | 0.05002 | -0.118 | -15.1399
-14 | -0.8163 | 0.02095 | -0.1639 | -38.9642
-13.5 | -0.7721 | 0.01827 | -0.1672 | -42.2605
-13 | -0.7234 | 0.01614 | -0.1695 | -44.8203
-12.5 | -0.6709 | 0.01462 | -0.1708 | -45.8892
-12 | -0.6158 | 0.0136 | -0.1717 | -45.2794
-11.5 | -0.5592 | 0.01279 | -0.1724 | -43.7217
-11 | -0.5027 | 0.01176 | -0.1733 | -42.7466
-10.5 | -0.4445 | 0.01107 | -0.1739 | -40.1536
-10 | -0.3863 | 0.01045 | -0.1745 | -36.9665
-9.5 | -0.3277 | 0.00982 | -0.1751 | -33.3707
-9 | -0.2687 | 0.0094 | -0.1756 | -28.5851
-8.5 | -0.2096 | 0.00887 | -0.1762 | -23.6302
-8 | -0.1501 | 0.00847 | -0.1767 | -17.7214
-7.5 | -0.0906 | 0.00811 | -0.1772 | -11.1714
-6.5 | 0.0286 | 0.00748 | -0.1781 | 3.8235
-6 | 0.0883 | 0.00724 | -0.1785 | 12.1961
-5 | 0.2075 | 0.00683 | -0.1793 | 30.3807
-4.5 | 0.2671 | 0.00666 | -0.1797 | 40.1051
-4 | 0.3265 | 0.00652 | -0.1801 | 50.0767
-3.5 | 0.386 | 0.00639 | -0.1805 | 60.4069
-3 | 0.4455 | 0.00628 | -0.1808 | 70.9395
-2.5 | 0.5047 | 0.00621 | -0.1812 | 81.2721
-2 | 0.5636 | 0.00618 | -0.1814 | 91.1974
-1.5 | 0.6224 | 0.00617 | -0.1816 | 100.8752
-1 | 0.6813 | 0.00614 | -0.1819 | 110.9609
-0.5 | 0.7399 | 0.00616 | -0.1821 | 120.1136
0 | 0.7981 | 0.00621 | -0.1823 | 128.5185
0.5 | 0.8562 | 0.00626 | -0.1824 | 136.7732
1 | 0.9138 | 0.00636 | -0.1825 | 143.6792
1.5 | 0.9712 | 0.00647 | -0.1825 | 150.1082
2 | 1.0282 | 0.00661 | -0.1825 | 155.5522
2.5 | 1.0848 | 0.00677 | -0.1824 | 160.2363
3 | 1.1409 | 0.00696 | -0.1822 | 163.9224
3.5 | 1.1962 | 0.0072 | -0.1819 | 166.1389
4 | 1.2509 | 0.00747 | -0.1815 | 167.4565
4.5 | 1.305 | 0.00777 | -0.1811 | 167.9537
5 | 1.3578 | 0.00813 | -0.1804 | 167.0111
5.5 | 1.4095 | 0.00853 | -0.1796 | 165.2403
6 | 1.4546 | 0.00869 | -0.1774 | 167.3878
6.5 | 1.5023 | 0.00938 | -0.1759 | 160.1599
7 | 1.5477 | 0.01015 | -0.174 | 152.4828
7.5 | 1.5906 | 0.01099 | -0.1716 | 144.7316
8 | 1.6296 | 0.01194 | -0.1687 | 136.4824
8.5 | 1.6618 | 0.01297 | -0.1645 | 128.1264
9 | 1.6866 | 0.01408 | -0.159 | 119.7869
9.5 | 1.7103 | 0.01537 | -0.1538 | 111.2752
10 | 1.7345 | 0.01678 | -0.149 | 103.3671
10.5 | 1.7574 | 0.01839 | -0.1443 | 95.5628
11 | 1.7807 | 0.02012 | -0.1401 | 88.504
11.5 | 1.803 | 0.02205 | -0.1361 | 81.7687
12 | 1.8235 | 0.02424 | -0.1322 | 75.2269
12.5 | 1.8431 | 0.02665 | -0.1286 | 69.1595
13 | 1.8618 | 0.0293 | -0.1252 | 63.5427
13.5 | 1.8773 | 0.03236 | -0.122 | 58.013
14 | 1.8926 | 0.03565 | -0.1192 | 53.0884
14.5 | 1.9076 | 0.03918 | -0.1167 | 48.6881
15 | 1.9173 | 0.04346 | -0.1144 | 44.1164
15.5 | 1.9299 | 0.04765 | -0.1126 | 40.5016
16 | 1.9357 | 0.05284 | -0.1111 | 36.6332
16.5 | 1.944 | 0.05797 | -0.11 | 33.5346
17 | 1.9479 | 0.06387 | -0.1093 | 30.4979
17.5 | 1.9472 | 0.07065 | -0.1091 | 27.5612
18 | 1.9497 | 0.07719 | -0.1093 | 25.2585
18.5 | 1.9459 | 0.08488 | -0.1101 | 22.9253
19 | 1.9369 | 0.09353 | -0.1114 | 20.7089
19.5 | 1.9315 | 0.10187 | -0.1132 | 18.9604
20 | 1.9252 | 0.11042 | -0.1154 | 17.4352

## 53. Re 2M Mach 0.25 (1)
BIGFOIL.COM POLAR EXPORT
Joukowsky 13.00% thick 6.00% camber
Joukowsky 13.00% thick 6.00% camber |  |  |  | Cl Max: | 1.937 | at alpha= | 12 | deg
JavaFoil+Calcfoil stall+Eppler ext transition |  |  |  | L/D Max: | 148.331 | at alpha= | 4.5 | deg
Re: | 2000000 |  |  | Cd Min: | 0.00421 | at alpha= | -7 | deg
Mach: | 0.25 |  |  | Cl=0 at alpha= | -7 | deg
|  |  |  | @ Cl=0.1, Cd= | 0.0042384
|  |  |  | @ Cl=0.4, Cd= | 0.0045075
|  |  |  | @ Cl=0.6, Cd= | 0.0049752
alpha (deg) | Cl | Cd | Cm | Cl/Cd
-20 | -0.363 | 0.20607 | -0.084 | -1.76
-19.5 | -0.4 | 0.19038 | -0.086 | -2.099
-19 | -0.433 | 0.17672 | -0.089 | -2.449
-18.5 | -0.462 | 0.16436 | -0.091 | -2.812
-18 | -0.488 | 0.15209 | -0.093 | -3.207
-17.5 | -0.509 | 0.14237 | -0.095 | -3.578
-17 | -0.527 | 0.13269 | -0.097 | -3.969
-16.5 | -0.539 | 0.12392 | -0.099 | -4.354
-16 | -0.548 | 0.11554 | -0.101 | -4.74
-15.5 | -0.551 | 0.10804 | -0.103 | -5.097
-15 | -0.548 | 0.10045 | -0.105 | -5.451
-14.5 | -0.54 | 0.09326 | -0.108 | -5.789
-14 | -0.528 | 0.08649 | -0.11 | -6.103
-13.5 | -0.511 | 0.07988 | -0.113 | -6.403
-13 | -0.491 | 0.07327 | -0.116 | -6.704
-12.5 | -0.467 | 0.06667 | -0.119 | -7.007
-12 | -0.439 | 0.06057 | -0.123 | -7.252
-11.5 | -0.408 | 0.05484 | -0.126 | -7.436
-11 | -0.374 | 0.04866 | -0.13 | -7.675
-10.5 | -0.336 | 0.04306 | -0.134 | -7.802
-10 | -0.296 | 0.0374 | -0.138 | -7.907
-9.5 | -0.253 | 0.0318 | -0.142 | -7.949
-9 | -0.207 | 0.02684 | -0.146 | -7.715
-8.5 | -0.159 | 0.02182 | -0.151 | -7.3
-8 | -0.109 | 0.01715 | -0.156 | -6.351
-7.5 | -0.056 | 0.0126 | -0.162 | -4.442
-7 | 0 | 0.00421 | -0.177 | 0.111
-6.5 | 0.062 | 0.00422 | -0.177 | 14.667
-6 | 0.124 | 0.00425 | -0.177 | 29.177
-5.5 | 0.186 | 0.00431 | -0.178 | 43.215
-5 | 0.249 | 0.00435 | -0.178 | 57.213
-4.5 | 0.312 | 0.00438 | -0.178 | 71.185
-4 | 0.375 | 0.00444 | -0.178 | 84.377
-3.5 | 0.438 | 0.00461 | -0.178 | 95.023
-3 | 0.501 | 0.00472 | -0.178 | 105.967
-2.5 | 0.563 | 0.0049 | -0.178 | 115.067
-2 | 0.627 | 0.00503 | -0.178 | 124.804
-1.5 | 0.69 | 0.00528 | -0.178 | 130.594
-1 | 0.75 | 0.0057 | -0.178 | 131.617
-0.5 | 0.812 | 0.00597 | -0.178 | 135.892
0 | 0.874 | 0.00637 | -0.178 | 137.09
0.5 | 0.935 | 0.00758 | -0.178 | 123.354
1 | 0.996 | 0.00799 | -0.178 | 124.68
1.5 | 1.058 | 0.00846 | -0.178 | 125.056
2 | 1.119 | 0.00904 | -0.178 | 123.782
2.5 | 1.179 | 0.00965 | -0.178 | 122.263
3 | 1.239 | 0.0095 | -0.178 | 130.355
3.5 | 1.298 | 0.00962 | -0.178 | 134.877
4 | 1.356 | 0.00966 | -0.178 | 140.413
4.5 | 1.414 | 0.00953 | -0.178 | 148.331
5 | 1.471 | 0.01054 | -0.178 | 139.563
5.5 | 1.525 | 0.01109 | -0.177 | 137.511
6 | 1.578 | 0.01125 | -0.177 | 140.257
6.5 | 1.629 | 0.01206 | -0.177 | 135.082
7 | 1.678 | 0.01301 | -0.176 | 128.985
7.5 | 1.723 | 0.01412 | -0.176 | 122.024
8 | 1.765 | 0.01549 | -0.175 | 113.953
8.5 | 1.803 | 0.01718 | -0.175 | 104.914
9 | 1.836 | 0.01903 | -0.174 | 96.486
9.5 | 1.865 | 0.02107 | -0.173 | 88.534
10 | 1.891 | 0.02275 | -0.173 | 83.108
10.5 | 1.911 | 0.02434 | -0.172 | 78.521
11 | 1.926 | 0.02598 | -0.171 | 74.113
11.5 | 1.935 | 0.02773 | -0.171 | 69.779
12 | 1.937 | 0.02955 | -0.17 | 65.555
12.5 | 1.931 | 0.03159 | -0.169 | 61.123
13 | 1.918 | 0.03375 | -0.168 | 56.809
13.5 | 1.897 | 0.03623 | -0.168 | 52.358
14 | 1.869 | 0.03897 | -0.167 | 47.956
14.5 | 1.833 | 0.04217 | -0.166 | 43.466
15 | 1.787 | 0.04556 | -0.164 | 39.217
15.5 | 1.732 | 0.04963 | -0.163 | 34.897
16 | 1.67 | 0.05426 | -0.162 | 30.775
16.5 | 1.6 | 0.06001 | -0.16 | 26.656
17 | 1.523 | 0.0667 | -0.158 | 22.831

## 54. Re 2M Mach 0.25 (2)
BIGFOIL.COM POLAR EXPORT
Joukowsky 13.00% thick 6.00% camber
Joukowsky 13.00% thick 6.00% camber |  |  |  | Cl Max: | 1.914 | at alpha= | 16 | deg
XFOIL ncrit=9 |  |  |  | L/D Max: | 166.632 | at alpha= | 4 | deg
Re: | 2000000 |  |  | Cd Min: | 0.17438 | at alpha= | -17 | deg
Mach: | 0.25 |  |  | Cl=0 at alpha= | -6.6762 | deg
|  |  |  | @ Cl=0.1, Cd= | 0.0073968
|  |  |  | @ Cl=0.4, Cd= | 0.006505
|  |  |  | @ Cl=0.6, Cd= | 0.0062735
alpha (deg) | Cl | Cd | Cm | Cl/Cd
-17 | -0.3562 | 0.17438 | -0.0409 | -2.0427
-16.5 | -0.3422 | 0.16848 | -0.0433 | -2.0311
-16 | -0.4742 | 0.12836 | -0.0598 | -3.6943
-15.5 | -0.503 | 0.11623 | -0.0655 | -4.3276
-14 | -0.544 | 0.07977 | -0.0952 | -6.8196
-13.5 | -0.5509 | 0.06717 | -0.1096 | -8.2016
-13 | -0.5606 | 0.04861 | -0.1392 | -11.5326
-12.5 | -0.6297 | 0.03497 | -0.1516 | -18.0069
-12 | -0.6525 | 0.01828 | -0.1753 | -35.6947
-11.5 | -0.5984 | 0.01554 | -0.1784 | -38.5071
-11 | -0.5393 | 0.01405 | -0.1795 | -38.3843
-10.5 | -0.4787 | 0.01278 | -0.1803 | -37.457
-10 | -0.4169 | 0.01166 | -0.1811 | -35.7547
-9.5 | -0.3547 | 0.01094 | -0.1814 | -32.4223
-9 | -0.292 | 0.01008 | -0.182 | -28.9683
-8.5 | -0.2292 | 0.00958 | -0.1823 | -23.9248
-8 | -0.1665 | 0.00897 | -0.1827 | -18.5619
-7.5 | -0.1034 | 0.0085 | -0.183 | -12.1647
-7 | -0.0406 | 0.00814 | -0.1833 | -4.9877
-6 | 0.0848 | 0.00746 | -0.184 | 11.3673
-5.5 | 0.1473 | 0.0072 | -0.1843 | 20.4583
-5 | 0.2094 | 0.00699 | -0.1846 | 29.9571
-4.5 | 0.2717 | 0.00679 | -0.1849 | 40.0147
-4 | 0.3339 | 0.00663 | -0.1853 | 50.362
-3.5 | 0.3956 | 0.00651 | -0.1855 | 60.768
-3 | 0.457 | 0.00644 | -0.1858 | 70.9627
-2.5 | 0.5187 | 0.00634 | -0.1861 | 81.8139
-2 | 0.5801 | 0.00628 | -0.1864 | 92.3726
-1.5 | 0.6412 | 0.00626 | -0.1866 | 102.4281
-1 | 0.7019 | 0.00627 | -0.1868 | 111.9458
-0.5 | 0.7624 | 0.0063 | -0.1869 | 121.0159
0.5 | 0.8827 | 0.00643 | -0.1871 | 137.2784
1 | 0.9425 | 0.00653 | -0.1871 | 144.3338
1.5 | 1.0019 | 0.00666 | -0.187 | 150.4354
2 | 1.0609 | 0.00681 | -0.1869 | 155.7856
2.5 | 1.1193 | 0.007 | -0.1867 | 159.9
3 | 1.1774 | 0.00721 | -0.1863 | 163.301
3.5 | 1.2349 | 0.00745 | -0.1859 | 165.7584
4 | 1.2914 | 0.00775 | -0.1853 | 166.6323
4.5 | 1.3469 | 0.0081 | -0.1845 | 166.284
5.5 | 1.4542 | 0.00895 | -0.1823 | 162.4804
6 | 1.4999 | 0.00915 | -0.1796 | 163.9235
6.5 | 1.5474 | 0.00991 | -0.1773 | 156.1453
7 | 1.5908 | 0.01081 | -0.1744 | 147.16
7.5 | 1.6291 | 0.0118 | -0.1706 | 138.0593
8 | 1.6565 | 0.01288 | -0.1647 | 128.6102
8.5 | 1.6818 | 0.01416 | -0.1589 | 118.7712
9 | 1.7055 | 0.01568 | -0.1533 | 108.7691
9.5 | 1.7284 | 0.01741 | -0.1479 | 99.2763
10 | 1.7516 | 0.0193 | -0.143 | 90.7565
10.5 | 1.7722 | 0.02153 | -0.1382 | 82.3131
11 | 1.793 | 0.02395 | -0.1338 | 74.8643
11.5 | 1.8131 | 0.02661 | -0.1297 | 68.136
12 | 1.8315 | 0.02959 | -0.126 | 61.8959
12.5 | 1.8482 | 0.03293 | -0.1225 | 56.1251
13 | 1.8627 | 0.03672 | -0.1193 | 50.7271
13.5 | 1.877 | 0.04077 | -0.1166 | 46.0388
14 | 1.8893 | 0.04528 | -0.1142 | 41.7248
14.5 | 1.8976 | 0.05047 | -0.1123 | 37.5986
15 | 1.9063 | 0.05591 | -0.1108 | 34.0959
15.5 | 1.9093 | 0.0623 | -0.1097 | 30.6469
16 | 1.914 | 0.06876 | -0.1092 | 27.836
16.5 | 1.9107 | 0.07653 | -0.1093 | 24.9667
17 | 1.9098 | 0.08425 | -0.1098 | 22.6682
17.5 | 1.9043 | 0.09286 | -0.111 | 20.5072
18 | 1.8936 | 0.10247 | -0.1131 | 18.4796
18.5 | 1.8838 | 0.11211 | -0.1156 | 16.8031
19 | 1.874 | 0.12192 | -0.1187 | 15.3707
19.5 | 1.863 | 0.13201 | -0.1226 | 14.1126
20 | 1.8488 | 0.14266 | -0.1273 | 12.9595

## 55. Re 2M Mach 0.50 (1)
BIGFOIL.COM POLAR EXPORT
Joukowsky 13.00% thick 6.00% camber
Joukowsky 13.00% thick 6.00% camber |  |  |  | Cl Max: | 1.864 | at alpha= | 8.5 | deg
JavaFoil+Calcfoil stall+Eppler ext transition |  |  |  | L/D Max: | 142.763 | at alpha= | -0.5 | deg
Re: | 2000000 |  |  | Cd Min: | 0.00447 | at alpha= | -5 | deg
Mach: | 0.5 |  |  | Cl=0 at alpha= | -7 | deg
|  |  |  | @ Cl=0.1, Cd= | 0.015631
|  |  |  | @ Cl=0.4, Cd= | 0.0045648
|  |  |  | @ Cl=0.6, Cd= | 0.0049406
alpha (deg) | Cl | Cd | Cm | Cl/Cd
-20 | -0.758 | 0.17721 | -0.112 | -4.277
-19.5 | -0.729 | 0.17246 | -0.113 | -4.225
-19 | -0.698 | 0.16778 | -0.11 | -4.16
-18.5 | -0.669 | 0.16309 | -0.11 | -4.1
-18 | -0.639 | 0.15593 | -0.11 | -4.101
-17.5 | -0.609 | 0.15478 | -0.108 | -3.934
-17 | -0.58 | 0.15063 | -0.108 | -3.849
-16.5 | -0.551 | 0.14646 | -0.108 | -3.759
-16 | -0.52 | 0.13764 | -0.105 | -3.781
-15.5 | -0.491 | 0.13331 | -0.105 | -3.685
-15 | -0.462 | 0.1294 | -0.105 | -3.572
-14.5 | -0.432 | 0.12697 | -0.103 | -3.405
-14 | -0.403 | 0.12115 | -0.103 | -3.329
-13.5 | -0.374 | 0.11536 | -0.1 | -3.24
-13 | -0.345 | 0.11245 | -0.1 | -3.066
-12.5 | -0.315 | 0.10657 | -0.096 | -2.959
-12 | -0.286 | 0.10167 | -0.096 | -2.818
-11.5 | -0.257 | 0.09506 | -0.094 | -2.707
-11 | -0.229 | 0.07807 | -0.095 | -2.929
-10.5 | -0.2 | 0.07899 | -0.092 | -2.528
-10 | -0.171 | 0.0753 | -0.089 | -2.269
-9.5 | -0.142 | 0.07036 | -0.095 | -2.025
-9 | -0.179 | 0.05425 | -0.124 | -3.298
-8.5 | -0.149 | 0.04474 | -0.137 | -3.335
-8 | -0.106 | 0.03694 | -0.146 | -2.868
-7.5 | -0.055 | 0.03008 | -0.155 | -1.841
-7 | 0 | 0.0239 | -0.163 | 0.019
-6.5 | 0.061 | 0.01858 | -0.17 | 3.261
-6 | 0.125 | 0.01374 | -0.178 | 9.099
-5.5 | 0.196 | 0.00965 | -0.188 | 20.329
-5 | 0.277 | 0.00447 | -0.199 | 61.876
-4.5 | 0.347 | 0.00452 | -0.199 | 76.851
-4 | 0.418 | 0.00458 | -0.199 | 91.186
-3.5 | 0.488 | 0.00469 | -0.199 | 104.163
-3 | 0.559 | 0.0048 | -0.199 | 116.451
-2.5 | 0.629 | 0.00504 | -0.199 | 124.898
-2 | 0.701 | 0.00528 | -0.199 | 132.875
-1.5 | 0.771 | 0.00559 | -0.199 | 137.837
-1 | 0.837 | 0.00587 | -0.199 | 142.635
-0.5 | 0.906 | 0.00635 | -0.199 | 142.763
0 | 0.975 | 0.00797 | -0.199 | 122.414
0.5 | 1.044 | 0.00849 | -0.199 | 122.897
1 | 1.112 | 0.00911 | -0.199 | 122.054
1.5 | 1.18 | 0.00992 | -0.199 | 118.966
2 | 1.245 | 0.00935 | -0.199 | 133.121
2.5 | 1.31 | 0.00951 | -0.199 | 137.817
3 | 1.375 | 0.01047 | -0.199 | 131.406
3.5 | 1.439 | 0.01107 | -0.198 | 130.069
4 | 1.502 | 0.01173 | -0.198 | 128.028
4.5 | 1.563 | 0.0123 | -0.198 | 127.1
5 | 1.622 | 0.01315 | -0.197 | 123.298
5.5 | 1.677 | 0.01417 | -0.197 | 118.383
6 | 1.729 | 0.01537 | -0.196 | 112.464
6.5 | 1.775 | 0.0165 | -0.196 | 107.566
7 | 1.814 | 0.01854 | -0.195 | 97.838
7.5 | 1.844 | 0.02125 | -0.194 | 86.793
8 | 1.861 | 0.02463 | -0.193 | 75.557
8.5 | 1.864 | 0.02811 | -0.192 | 66.294
9 | 1.84 | 0.0313 | -0.19 | 58.805
9.5 | 1.776 | 0.03498 | -0.189 | 50.756
10 | 1.603 | 0.04025 | -0.187 | 39.826
10.5 | 1.107 | 0.04722 | -0.184 | 23.437
11 | 1.123 | 0.04986 | -0.181 | 22.516
11.5 | 0.997 | 0.10168 | -0.09 | 9.807
12 | 1.023 | 0.10509 | -0.093 | 9.738
12.5 | 1.05 | 0.11069 | -0.096 | 9.483
13 | 1.076 | 0.11799 | -0.1 | 9.119
13.5 | 1.102 | 0.12282 | -0.103 | 8.976

## 56. Re 2M Mach 0.50 (2)
BIGFOIL.COM POLAR EXPORT
Joukowsky 13.00% thick 6.00% camber
Joukowsky 13.00% thick 6.00% camber |  |  |  | Cl Max: | 1.8341 | at alpha= | 12 | deg
XFOIL ncrit=9 |  |  |  | L/D Max: | 159.395 | at alpha= | 3.5 | deg
Re: | 2000000 |  |  | Cd Min: | 0.23642 | at alpha= | -20 | deg
Mach: | 0.5 |  |  | Cl=0 at alpha= | -6.3728 | deg
|  |  |  | @ Cl=0.1, Cd= | 0.0085725
|  |  |  | @ Cl=0.4, Cd= | 0.0072232
|  |  |  | @ Cl=0.6, Cd= | 0.0068583
alpha (deg) | Cl | Cd | Cm | Cl/Cd
-20 | -0.4454 | 0.23642 | -0.0238 | -1.8839
-19.5 | -0.4223 | 0.23016 | -0.0279 | -1.8348
-19 | -0.4039 | 0.2212 | -0.0323 | -1.8259
-18.5 | -0.3855 | 0.21294 | -0.0363 | -1.8104
-17.5 | -0.3456 | 0.19996 | -0.0426 | -1.7283
-17 | -0.3286 | 0.19301 | -0.0454 | -1.7025
-16.5 | -0.3167 | 0.18506 | -0.0478 | -1.7113
-16 | -0.2884 | 0.17736 | -0.0539 | -1.6261
-15.5 | -0.2597 | 0.16904 | -0.0603 | -1.5363
-15 | -0.2297 | 0.16036 | -0.0676 | -1.4324
-14.5 | -0.2064 | 0.14946 | -0.0759 | -1.381
-14 | -0.1737 | 0.14009 | -0.0851 | -1.2399
-13.5 | -0.1343 | 0.13158 | -0.095 | -1.0207
-13 | -0.1051 | 0.12034 | -0.1065 | -0.87336
-12.5 | -0.0686 | 0.11102 | -0.1176 | -0.61791
-12 | -0.0454 | 0.10212 | -0.1259 | -0.44458
-11.5 | -0.05 | 0.09229 | -0.1314 | -0.54177
-11 | -0.0896 | 0.07913 | -0.1389 | -1.1323
-10.5 | -0.1148 | 0.06932 | -0.1448 | -1.6561
-9.5 | -0.1712 | 0.05138 | -0.1562 | -3.332
-9 | -0.209 | 0.04324 | -0.1607 | -4.8335
-8.5 | -0.2488 | 0.03469 | -0.1679 | -7.1721
-8 | -0.2557 | 0.01783 | -0.1983 | -14.341
-7.5 | -0.1802 | 0.01275 | -0.2066 | -14.1333
-7 | -0.0994 | 0.01074 | -0.2082 | -9.2551
-6.5 | -0.0199 | 0.00968 | -0.2083 | -2.0558
-6 | 0.0583 | 0.00889 | -0.2082 | 6.5579
-5.5 | 0.1358 | 0.0083 | -0.2081 | 16.3614
-5 | 0.212 | 0.00787 | -0.2079 | 26.9377
-4.5 | 0.2869 | 0.00755 | -0.2078 | 38
-4 | 0.3607 | 0.00733 | -0.2076 | 49.2087
-3.5 | 0.4343 | 0.00713 | -0.2076 | 60.9116
-3 | 0.5072 | 0.00697 | -0.2077 | 72.769
-2.5 | 0.5792 | 0.00687 | -0.2077 | 84.3086
-2 | 0.6505 | 0.00683 | -0.2077 | 95.2416
-1.5 | 0.7212 | 0.00683 | -0.2077 | 105.593
-0.5 | 0.8614 | 0.00691 | -0.2075 | 124.6599
0 | 0.9309 | 0.007 | -0.2073 | 132.9857
0.5 | 0.9998 | 0.00712 | -0.207 | 140.4213
1 | 1.068 | 0.00729 | -0.2065 | 146.5021
1.5 | 1.1357 | 0.0075 | -0.2058 | 151.4267
2 | 1.2023 | 0.00775 | -0.2048 | 155.1355
2.5 | 1.2682 | 0.00804 | -0.2036 | 157.7363
3 | 1.3332 | 0.00837 | -0.2022 | 159.2832
3.5 | 1.3963 | 0.00876 | -0.2002 | 159.395
4.5 | 1.5125 | 0.0098 | -0.1942 | 154.3367
5.5 | 1.6012 | 0.01135 | -0.1831 | 141.0749
6 | 1.6416 | 0.01244 | -0.1773 | 131.9614
6.5 | 1.6728 | 0.01352 | -0.1703 | 123.7278
7 | 1.7026 | 0.01548 | -0.1637 | 109.9871
7.5 | 1.7283 | 0.01792 | -0.1571 | 96.4453
8 | 1.7493 | 0.02092 | -0.1506 | 83.6185
8.5 | 1.7662 | 0.02451 | -0.1445 | 72.0604
9 | 1.7805 | 0.02866 | -0.1389 | 62.1249
9.5 | 1.7927 | 0.03338 | -0.1339 | 53.7058
10 | 1.8042 | 0.03859 | -0.1296 | 46.753
10.5 | 1.8144 | 0.04433 | -0.1259 | 40.9294
11 | 1.824 | 0.05053 | -0.1229 | 36.0974
11.5 | 1.8306 | 0.05742 | -0.1206 | 31.8809
12 | 1.8341 | 0.06501 | -0.1189 | 28.2126
12.5 | 1.8334 | 0.07347 | -0.1181 | 24.9544
13 | 1.8298 | 0.08264 | -0.118 | 22.1418
13.5 | 1.822 | 0.09271 | -0.1189 | 19.6527
14 | 1.8097 | 0.10369 | -0.1209 | 17.453
14.5 | 1.7948 | 0.11533 | -0.1239 | 15.5623
15 | 1.7793 | 0.12735 | -0.128 | 13.9717
15.5 | 1.7618 | 0.1399 | -0.1334 | 12.5933
16 | 1.7454 | 0.1526 | -0.1397 | 11.4377
16.5 | 1.7299 | 0.16543 | -0.1468 | 10.457
17 | 1.7153 | 0.17838 | -0.1548 | 9.616

## 57. Re 3M Mach 0.00 (1)
BIGFOIL.COM POLAR EXPORT
Joukowsky 13.00% thick 6.00% camber
Joukowsky 13.00% thick 6.00% camber |  |  |  | Cl Max: | 1.983 | at alpha= | 13.5 | deg
JavaFoil+Calcfoil stall+Eppler ext transition |  |  |  | L/D Max: | 152.264 | at alpha= | 5.5 | deg
Re: | 3000000 |  |  | Cd Min: | 0.00395 | at alpha= | -7.5 | deg
Mach: | 0 |  |  | Cl=0 at alpha= | -7 | deg
|  |  |  | @ Cl=0.1, Cd= | 0.004
|  |  |  | @ Cl=0.4, Cd= | 0.0043385
|  |  |  | @ Cl=0.6, Cd= | 0.0048205
alpha (deg) | Cl | Cd | Cm | Cl/Cd
-20 | -0.702 | 0.15064 | -0.101 | -4.662
-19.5 | -0.704 | 0.14282 | -0.102 | -4.932
-19 | -0.704 | 0.13575 | -0.103 | -5.188
-18.5 | -0.703 | 0.12819 | -0.105 | -5.483
-18 | -0.699 | 0.12119 | -0.106 | -5.767
-17.5 | -0.693 | 0.11462 | -0.107 | -6.044
-17 | -0.684 | 0.10766 | -0.108 | -6.358
-16.5 | -0.674 | 0.10115 | -0.11 | -6.661
-16 | -0.66 | 0.09461 | -0.112 | -6.98
-15.5 | -0.644 | 0.08832 | -0.114 | -7.295
-15 | -0.625 | 0.08236 | -0.115 | -7.583
-14.5 | -0.602 | 0.07639 | -0.117 | -7.887
-14 | -0.578 | 0.07012 | -0.12 | -8.247
-13.5 | -0.552 | 0.06409 | -0.122 | -8.608
-13 | -0.522 | 0.05863 | -0.125 | -8.907
-12.5 | -0.491 | 0.05288 | -0.127 | -9.282
-12 | -0.457 | 0.04751 | -0.13 | -9.621
-11.5 | -0.421 | 0.04204 | -0.133 | -10.02
-11 | -0.383 | 0.03658 | -0.137 | -10.482
-10.5 | -0.343 | 0.03131 | -0.14 | -10.972
-10 | -0.301 | 0.02657 | -0.144 | -11.334
-9.5 | -0.257 | 0.02167 | -0.148 | -11.856
-9 | -0.211 | 0.01725 | -0.152 | -12.211
-8.5 | -0.163 | 0.0127 | -0.157 | -12.807
-8 | -0.117 | 0.00409 | -0.171 | -28.599
-7.5 | -0.059 | 0.00395 | -0.171 | -14.853
-7 | 0 | 0.00396 | -0.172 | 0.114
-6.5 | 0.06 | 0.00398 | -0.172 | 15.117
-6 | 0.12 | 0.00401 | -0.172 | 29.991
-5.5 | 0.181 | 0.00407 | -0.172 | 44.365
-5 | 0.241 | 0.00411 | -0.172 | 58.656
-4.5 | 0.302 | 0.00415 | -0.172 | 72.851
-4 | 0.363 | 0.00429 | -0.172 | 84.56
-3.5 | 0.424 | 0.00437 | -0.172 | 97.062
-3 | 0.485 | 0.0045 | -0.172 | 107.75
-2.5 | 0.546 | 0.00467 | -0.172 | 116.791
-2 | 0.607 | 0.00484 | -0.172 | 125.511
-1.5 | 0.668 | 0.00514 | -0.173 | 130.026
-1 | 0.726 | 0.0054 | -0.173 | 134.556
-0.5 | 0.786 | 0.00572 | -0.173 | 137.56
0 | 0.846 | 0.00608 | -0.173 | 139.198
0.5 | 0.906 | 0.00633 | -0.173 | 143.035
1 | 0.965 | 0.00748 | -0.173 | 129.041
1.5 | 1.025 | 0.0079 | -0.173 | 129.673
2 | 1.084 | 0.0084 | -0.173 | 128.949
2.5 | 1.143 | 0.00894 | -0.173 | 127.877
3 | 1.201 | 0.00916 | -0.173 | 131.124
3.5 | 1.259 | 0.0097 | -0.173 | 129.811
4 | 1.316 | 0.00975 | -0.173 | 134.914
4.5 | 1.373 | 0.0096 | -0.172 | 142.965
5 | 1.428 | 0.00964 | -0.172 | 148.193
5.5 | 1.482 | 0.00974 | -0.172 | 152.264
6 | 1.535 | 0.01083 | -0.172 | 141.705
6.5 | 1.586 | 0.01096 | -0.172 | 144.679
7 | 1.635 | 0.01177 | -0.171 | 138.932
7.5 | 1.682 | 0.01271 | -0.171 | 132.311
8 | 1.726 | 0.01382 | -0.17 | 124.887
8.5 | 1.767 | 0.01507 | -0.17 | 117.223
9 | 1.804 | 0.01638 | -0.169 | 110.179
9.5 | 1.84 | 0.01763 | -0.169 | 104.377
10 | 1.872 | 0.01882 | -0.168 | 99.437
10.5 | 1.9 | 0.02003 | -0.168 | 94.826
11 | 1.924 | 0.02128 | -0.167 | 90.411
11.5 | 1.945 | 0.02254 | -0.167 | 86.3
12 | 1.962 | 0.02384 | -0.166 | 82.271
12.5 | 1.973 | 0.02526 | -0.166 | 78.095
13 | 1.98 | 0.02671 | -0.165 | 74.142
13.5 | 1.983 | 0.02836 | -0.164 | 69.91
14 | 1.981 | 0.03009 | -0.164 | 65.844
14.5 | 1.975 | 0.03191 | -0.163 | 61.906
15 | 1.963 | 0.034 | -0.162 | 57.724
15.5 | 1.946 | 0.03618 | -0.162 | 53.781
16 | 1.925 | 0.03869 | -0.161 | 49.755
16.5 | 1.9 | 0.04135 | -0.16 | 45.952
17 | 1.872 | 0.04433 | -0.159 | 42.221
17.5 | 1.84 | 0.04754 | -0.158 | 38.711
18 | 1.805 | 0.05125 | -0.157 | 35.222
18.5 | 1.768 | 0.05507 | -0.156 | 32.107

## 58. Re 3M Mach 0.00 (2)
BIGFOIL.COM POLAR EXPORT
Joukowsky 13.00% thick 6.00% camber
Joukowsky 13.00% thick 6.00% camber |  |  |  | Cl Max: | 2.0168 | at alpha= | 18.5 | deg
XFOIL ncrit=9 |  |  |  | L/D Max: | 175.761 | at alpha= | 4 | deg
Re: | 3000000 |  |  | Cd Min: | 0.17226 | at alpha= | -20 | deg
Mach: | 0 |  |  | Cl=0 at alpha= | -6.7644 | deg
|  |  |  | @ Cl=0.1, Cd= | 0.006552
|  |  |  | @ Cl=0.4, Cd= | 0.0058667
|  |  |  | @ Cl=0.6, Cd= | 0.0057076
alpha (deg) | Cl | Cd | Cm | Cl/Cd
-20 | -0.5643 | 0.17226 | -0.0325 | -3.2759
-19.5 | -0.6062 | 0.15373 | -0.0424 | -3.9433
-19 | -0.6135 | 0.14402 | -0.0479 | -4.2598
-18.5 | -0.6228 | 0.1342 | -0.0534 | -4.6408
-18 | -0.6359 | 0.12403 | -0.0591 | -5.127
-17.5 | -0.6529 | 0.11347 | -0.0652 | -5.7539
-17 | -0.6798 | 0.10171 | -0.0721 | -6.6837
-16.5 | -0.7135 | 0.08958 | -0.0793 | -7.9649
-16 | -0.796 | 0.07065 | -0.0923 | -11.2668
-15.5 | -0.964 | 0.02159 | -0.1612 | -44.6503
-15 | -0.9257 | 0.01833 | -0.1655 | -50.5019
-14.5 | -0.878 | 0.01683 | -0.1668 | -52.1687
-14 | -0.8297 | 0.01498 | -0.1685 | -55.3872
-13.5 | -0.7773 | 0.01387 | -0.1694 | -56.0418
-13 | -0.7227 | 0.013 | -0.1702 | -55.5923
-12.5 | -0.6671 | 0.01229 | -0.1708 | -54.2799
-11.5 | -0.5544 | 0.01069 | -0.1723 | -51.8616
-11 | -0.4971 | 0.01018 | -0.1728 | -48.831
-10.5 | -0.4393 | 0.00959 | -0.1735 | -45.8081
-10 | -0.3811 | 0.0091 | -0.1741 | -41.8791
-9.5 | -0.3228 | 0.00873 | -0.1746 | -36.9759
-9 | -0.264 | 0.00825 | -0.1752 | -32
-8.5 | -0.2052 | 0.00794 | -0.1757 | -25.8438
-8 | -0.1463 | 0.00759 | -0.1762 | -19.2754
-7.5 | -0.087 | 0.00729 | -0.1767 | -11.9342
-7 | -0.0279 | 0.00706 | -0.1771 | -3.9518
-6.5 | 0.0313 | 0.00681 | -0.1776 | 4.5962
-6 | 0.0908 | 0.00658 | -0.1781 | 13.7994
-5.5 | 0.15 | 0.0064 | -0.1785 | 23.4375
-4.5 | 0.2685 | 0.0061 | -0.1794 | 44.0164
-4 | 0.3278 | 0.00598 | -0.1798 | 54.8161
-3.5 | 0.3869 | 0.00588 | -0.1801 | 65.7993
-3 | 0.4458 | 0.00582 | -0.1805 | 76.5979
-2.5 | 0.5049 | 0.00575 | -0.1808 | 87.8087
-2 | 0.5637 | 0.00572 | -0.1811 | 98.549
-1.5 | 0.6223 | 0.0057 | -0.1814 | 109.1754
-1 | 0.6808 | 0.0057 | -0.1817 | 119.4386
-0.5 | 0.739 | 0.00574 | -0.1819 | 128.7456
0 | 0.7969 | 0.0058 | -0.1821 | 137.3966
0.5 | 0.8547 | 0.00586 | -0.1823 | 145.8532
1 | 0.9122 | 0.00595 | -0.1824 | 153.3109
1.5 | 0.9693 | 0.00607 | -0.1824 | 159.687
2 | 1.0261 | 0.00621 | -0.1824 | 165.2335
2.5 | 1.0825 | 0.00637 | -0.1824 | 169.9372
3.5 | 1.1935 | 0.00681 | -0.1821 | 175.257
4 | 1.2479 | 0.0071 | -0.1817 | 175.7606
4.5 | 1.3014 | 0.00744 | -0.1813 | 174.9194
5 | 1.354 | 0.00782 | -0.1807 | 173.1458
5.5 | 1.4054 | 0.00826 | -0.1799 | 170.1453
6 | 1.4556 | 0.00875 | -0.179 | 166.3543
6.5 | 1.5001 | 0.00899 | -0.1769 | 166.8632
7 | 1.5457 | 0.00976 | -0.1752 | 158.3709
7.5 | 1.5889 | 0.01061 | -0.1731 | 149.7549
8 | 1.6301 | 0.01148 | -0.1706 | 141.9948
8.5 | 1.6679 | 0.01242 | -0.1676 | 134.2915
9 | 1.6989 | 0.01332 | -0.1632 | 127.545
9.5 | 1.7248 | 0.01432 | -0.1581 | 120.4469
10 | 1.7516 | 0.01542 | -0.1535 | 113.5927
10.5 | 1.7767 | 0.01673 | -0.1489 | 106.1984
11 | 1.8019 | 0.01814 | -0.1447 | 99.333
11.5 | 1.8261 | 0.01973 | -0.1406 | 92.5545
12 | 1.85 | 0.02146 | -0.1368 | 86.2069
12.5 | 1.8731 | 0.02337 | -0.1332 | 80.1498
13 | 1.895 | 0.02548 | -0.1298 | 74.3721
13.5 | 1.9141 | 0.02793 | -0.1265 | 68.532
14 | 1.9316 | 0.03066 | -0.1233 | 63.0007
14.5 | 1.9494 | 0.03353 | -0.1206 | 58.139
15 | 1.9624 | 0.03703 | -0.1179 | 52.9949
15.5 | 1.9772 | 0.04055 | -0.1156 | 48.7596
16 | 1.988 | 0.04469 | -0.1136 | 44.4842
16.5 | 1.9982 | 0.04909 | -0.112 | 40.7048
17 | 2.0065 | 0.05393 | -0.1107 | 37.2056
17.5 | 2.0104 | 0.0595 | -0.1097 | 33.7882
18 | 2.0143 | 0.06535 | -0.1092 | 30.8233
18.5 | 2.0168 | 0.07156 | -0.1091 | 28.1833
19 | 2.0148 | 0.07863 | -0.1094 | 25.6238
19.5 | 2.0071 | 0.08677 | -0.1104 | 23.1313
20 | 2.0052 | 0.09416 | -0.1116 | 21.2957

## 59. Re 3M Mach 0.10 (1)
BIGFOIL.COM POLAR EXPORT
Joukowsky 13.00% thick 6.00% camber
Joukowsky 13.00% thick 6.00% camber |  |  |  | Cl Max: | 1.975 | at alpha= | 13 | deg
JavaFoil+Calcfoil stall+Eppler ext transition |  |  |  | L/D Max: | 151.453 | at alpha= | 5.5 | deg
Re: | 3000000 |  |  | Cd Min: | 0.00396 | at alpha= | -7.5 | deg
Mach: | 0.1 |  |  | Cl=0 at alpha= | -7 | deg
|  |  |  | @ Cl=0.1, Cd= | 0.0040062
|  |  |  | @ Cl=0.4, Cd= | 0.0043402
|  |  |  | @ Cl=0.6, Cd= | 0.0048226
alpha (deg) | Cl | Cd | Cm | Cl/Cd
-20 | -0.669 | 0.15466 | -0.1 | -4.325
-19.5 | -0.674 | 0.14617 | -0.101 | -4.612
-19 | -0.677 | 0.13889 | -0.102 | -4.877
-18.5 | -0.679 | 0.13109 | -0.103 | -5.176
-18 | -0.677 | 0.12412 | -0.105 | -5.458
-17.5 | -0.674 | 0.11706 | -0.106 | -5.759
-17 | -0.668 | 0.10988 | -0.108 | -6.083
-16.5 | -0.66 | 0.10311 | -0.109 | -6.4
-16 | -0.649 | 0.09684 | -0.111 | -6.698
-15.5 | -0.634 | 0.09047 | -0.113 | -7.013
-15 | -0.616 | 0.08441 | -0.114 | -7.303
-14.5 | -0.596 | 0.07799 | -0.117 | -7.644
-14 | -0.573 | 0.07196 | -0.119 | -7.963
-13.5 | -0.547 | 0.06586 | -0.122 | -8.312
-13 | -0.519 | 0.05998 | -0.124 | -8.658
-12.5 | -0.488 | 0.05448 | -0.127 | -8.965
-12 | -0.456 | 0.04871 | -0.13 | -9.352
-11.5 | -0.42 | 0.04318 | -0.133 | -9.732
-11 | -0.383 | 0.03791 | -0.136 | -10.091
-10.5 | -0.343 | 0.03255 | -0.14 | -10.534
-10 | -0.301 | 0.02751 | -0.144 | -10.938
-9.5 | -0.257 | 0.02275 | -0.148 | -11.283
-9 | -0.211 | 0.01808 | -0.152 | -11.644
-8.5 | -0.162 | 0.01367 | -0.157 | -11.872
-8 | -0.113 | 0.00921 | -0.166 | -12.304
-7.5 | -0.059 | 0.00396 | -0.172 | -14.898
-7 | 0 | 0.00397 | -0.172 | 0.115
-6.5 | 0.06 | 0.00398 | -0.173 | 15.164
-6 | 0.121 | 0.00402 | -0.173 | 30.093
-5.5 | 0.182 | 0.00408 | -0.173 | 44.506
-5 | 0.243 | 0.00412 | -0.173 | 58.871
-4.5 | 0.304 | 0.00415 | -0.173 | 73.127
-4 | 0.365 | 0.0043 | -0.173 | 84.887
-3.5 | 0.426 | 0.00437 | -0.173 | 97.398
-3 | 0.487 | 0.0045 | -0.173 | 108.224
-2.5 | 0.548 | 0.00468 | -0.173 | 117.234
-2 | 0.61 | 0.00485 | -0.173 | 125.965
-1.5 | 0.671 | 0.00515 | -0.173 | 130.448
-1 | 0.73 | 0.00541 | -0.173 | 134.972
-0.5 | 0.79 | 0.00571 | -0.173 | 138.412
0 | 0.85 | 0.00609 | -0.174 | 139.531
0.5 | 0.91 | 0.00635 | -0.174 | 143.41
1 | 0.97 | 0.00753 | -0.174 | 128.866
1.5 | 1.03 | 0.00796 | -0.174 | 129.37
2 | 1.089 | 0.00846 | -0.174 | 128.723
2.5 | 1.148 | 0.00898 | -0.174 | 127.849
3 | 1.207 | 0.00921 | -0.174 | 131.067
3.5 | 1.265 | 0.00976 | -0.173 | 129.665
4 | 1.322 | 0.00984 | -0.173 | 134.407
4.5 | 1.379 | 0.00968 | -0.173 | 142.535
5 | 1.435 | 0.00973 | -0.173 | 147.539
5.5 | 1.489 | 0.00983 | -0.173 | 151.453
6 | 1.542 | 0.01093 | -0.173 | 141.033
6.5 | 1.593 | 0.01108 | -0.172 | 143.711
7 | 1.642 | 0.01192 | -0.172 | 137.771
7.5 | 1.688 | 0.01287 | -0.172 | 131.148
8 | 1.732 | 0.01401 | -0.171 | 123.62
8.5 | 1.773 | 0.01531 | -0.171 | 115.829
9 | 1.81 | 0.01664 | -0.17 | 108.816
9.5 | 1.845 | 0.01792 | -0.17 | 102.958
10 | 1.876 | 0.01914 | -0.169 | 98.051
10.5 | 1.903 | 0.02039 | -0.169 | 93.351
11 | 1.927 | 0.02166 | -0.168 | 88.94
11.5 | 1.946 | 0.02294 | -0.168 | 84.83
12 | 1.961 | 0.02432 | -0.167 | 80.614
12.5 | 1.965 | 0.02755 | -0.166 | 71.325
13 | 1.975 | 0.02733 | -0.166 | 72.274
13.5 | 1.975 | 0.02901 | -0.165 | 68.087
14 | 1.97 | 0.03081 | -0.164 | 63.944
14.5 | 1.961 | 0.03281 | -0.164 | 59.776
15 | 1.945 | 0.03496 | -0.163 | 55.641
15.5 | 1.924 | 0.03728 | -0.162 | 51.623
16 | 1.899 | 0.03981 | -0.161 | 47.709
16.5 | 1.869 | 0.0428 | -0.16 | 43.676
17 | 1.836 | 0.0459 | -0.159 | 40.015
17.5 | 1.8 | 0.04948 | -0.158 | 36.37
18 | 1.759 | 0.05352 | -0.157 | 32.874

## 60. Re 3M Mach 0.10 (2)
BIGFOIL.COM POLAR EXPORT
Joukowsky 13.00% thick 6.00% camber
Joukowsky 13.00% thick 6.00% camber |  |  |  | Cl Max: | 2.0087 | at alpha= | 18 | deg
XFOIL ncrit=9 |  |  |  | L/D Max: | 176.087 | at alpha= | 4 | deg
Re: | 3000000 |  |  | Cd Min: | 0.16936 | at alpha= | -19.5 | deg
Mach: | 0.1 |  |  | Cl=0 at alpha= | -6.7542 | deg
|  |  |  | @ Cl=0.1, Cd= | 0.0065889
|  |  |  | @ Cl=0.4, Cd= | 0.0058886
|  |  |  | @ Cl=0.6, Cd= | 0.0057244
alpha (deg) | Cl | Cd | Cm | Cl/Cd
-19.5 | -0.5422 | 0.16936 | -0.0352 | -3.2015
-19 | -0.592 | 0.14933 | -0.0458 | -3.9644
-18.5 | -0.5996 | 0.13965 | -0.0512 | -4.2936
-18 | -0.6115 | 0.12948 | -0.0569 | -4.7227
-17.5 | -0.6259 | 0.11917 | -0.0627 | -5.2522
-17 | -0.6444 | 0.10863 | -0.0687 | -5.9321
-16.5 | -0.6685 | 0.09772 | -0.075 | -6.841
-16 | -0.704 | 0.08602 | -0.0816 | -8.1841
-15.5 | -0.7748 | 0.06504 | -0.1012 | -11.9127
-15 | -0.9293 | 0.0203 | -0.1653 | -45.7783
-14.5 | -0.886 | 0.01792 | -0.1679 | -49.442
-14 | -0.8378 | 0.01607 | -0.1696 | -52.1344
-13.5 | -0.7866 | 0.0145 | -0.1709 | -54.2483
-13 | -0.732 | 0.01345 | -0.1717 | -54.4238
-12.5 | -0.6759 | 0.01262 | -0.1723 | -53.5578
-12 | -0.6194 | 0.01179 | -0.173 | -52.536
-11.5 | -0.5618 | 0.01094 | -0.1737 | -51.3528
-11 | -0.5038 | 0.01036 | -0.1742 | -48.6293
-10.5 | -0.4453 | 0.0098 | -0.1748 | -45.4388
-10 | -0.3864 | 0.00923 | -0.1754 | -41.8635
-9.5 | -0.3274 | 0.00885 | -0.1758 | -36.9944
-9 | -0.2679 | 0.00835 | -0.1764 | -32.0838
-8.5 | -0.2085 | 0.00803 | -0.1768 | -25.9651
-7.5 | -0.0891 | 0.00736 | -0.1778 | -12.106
-7 | -0.0294 | 0.00709 | -0.1782 | -4.1467
-6 | 0.0902 | 0.00662 | -0.1791 | 13.6254
-5.5 | 0.15 | 0.00643 | -0.1795 | 23.3281
-5 | 0.2096 | 0.00628 | -0.1799 | 33.3758
-4.5 | 0.2694 | 0.00613 | -0.1803 | 43.9478
-4 | 0.3292 | 0.006 | -0.1807 | 54.8667
-3.5 | 0.3887 | 0.0059 | -0.1811 | 65.8814
-3 | 0.448 | 0.00584 | -0.1814 | 76.7123
-2.5 | 0.5075 | 0.00577 | -0.1817 | 87.9549
-2 | 0.5667 | 0.00573 | -0.1821 | 98.9005
-1.5 | 0.6258 | 0.00572 | -0.1823 | 109.4056
-1 | 0.6846 | 0.00572 | -0.1826 | 119.6853
-0.5 | 0.7432 | 0.00575 | -0.1828 | 129.2522
0 | 0.8015 | 0.00581 | -0.183 | 137.9518
0.5 | 0.8596 | 0.00589 | -0.1831 | 145.9423
1 | 0.9175 | 0.00598 | -0.1832 | 153.4281
1.5 | 0.975 | 0.0061 | -0.1833 | 159.8361
2 | 1.0323 | 0.00623 | -0.1833 | 165.6982
2.5 | 1.0891 | 0.0064 | -0.1832 | 170.1719
3 | 1.1453 | 0.0066 | -0.1831 | 173.5303
3.5 | 1.2006 | 0.00686 | -0.1828 | 175.0146
4 | 1.2555 | 0.00713 | -0.1825 | 176.087
4.5 | 1.3091 | 0.0075 | -0.1819 | 174.5467
5 | 1.3621 | 0.00788 | -0.1813 | 172.8553
5.5 | 1.4137 | 0.00833 | -0.1805 | 169.7119
6 | 1.4641 | 0.00883 | -0.1795 | 165.8097
6.5 | 1.5086 | 0.00909 | -0.1773 | 165.9626
7 | 1.5541 | 0.00988 | -0.1754 | 157.2976
7.5 | 1.5975 | 0.01072 | -0.1732 | 149.0205
8 | 1.6383 | 0.01161 | -0.1705 | 141.1111
8.5 | 1.675 | 0.01257 | -0.1671 | 133.2538
9 | 1.702 | 0.01353 | -0.1619 | 125.7945
9.5 | 1.7287 | 0.01457 | -0.1569 | 118.6479
10 | 1.755 | 0.01577 | -0.1522 | 111.2873
10.5 | 1.7796 | 0.01718 | -0.1476 | 103.5856
11 | 1.8054 | 0.01864 | -0.1434 | 96.8562
11.5 | 1.83 | 0.0203 | -0.1394 | 90.1478
12 | 1.8529 | 0.02218 | -0.1355 | 83.5392
12.5 | 1.8746 | 0.02429 | -0.1317 | 77.1758
13 | 1.8961 | 0.02655 | -0.1283 | 71.4162
13.5 | 1.9161 | 0.02907 | -0.1251 | 65.9133
14 | 1.9315 | 0.03212 | -0.1219 | 60.1339
14.5 | 1.9493 | 0.03516 | -0.1192 | 55.4408
15 | 1.9626 | 0.03881 | -0.1166 | 50.5694
15.5 | 1.9762 | 0.04264 | -0.1145 | 46.3462
16 | 1.9844 | 0.04725 | -0.1125 | 41.9979
16.5 | 1.9961 | 0.0517 | -0.111 | 38.6093
17 | 2.0017 | 0.05708 | -0.1099 | 35.0683
17.5 | 2.0042 | 0.06307 | -0.1091 | 31.7774
18 | 2.0087 | 0.06908 | -0.1088 | 29.0779
18.5 | 2.0083 | 0.07593 | -0.109 | 26.4494
19 | 2.003 | 0.08374 | -0.1097 | 23.9193
19.5 | 1.998 | 0.09168 | -0.1108 | 21.7932
20 | 1.9935 | 0.0997 | -0.1124 | 19.995

## 61. Re 3M Mach 0.25 (1)
BIGFOIL.COM POLAR EXPORT
Joukowsky 13.00% thick 6.00% camber
Joukowsky 13.00% thick 6.00% camber |  |  |  | Cl Max: | 1.943 | at alpha= | 12 | deg
JavaFoil+Calcfoil stall+Eppler ext transition |  |  |  | L/D Max: | 150.397 | at alpha= | 5 | deg
Re: | 3000000 |  |  | Cd Min: | 0.004 | at alpha= | -7 | deg
Mach: | 0.25 |  |  | Cl=0 at alpha= | -7 | deg
|  |  |  | @ Cl=0.1, Cd= | 0.0040323
|  |  |  | @ Cl=0.4, Cd= | 0.0043075
|  |  |  | @ Cl=0.6, Cd= | 0.0047709
alpha (deg) | Cl | Cd | Cm | Cl/Cd
-20 | -0.363 | 0.19563 | -0.087 | -1.857
-19.5 | -0.4 | 0.18078 | -0.09 | -2.214
-19 | -0.433 | 0.16778 | -0.092 | -2.583
-18.5 | -0.463 | 0.15767 | -0.094 | -2.937
-18 | -0.489 | 0.14621 | -0.096 | -3.343
-17.5 | -0.511 | 0.13679 | -0.098 | -3.732
-17 | -0.528 | 0.12723 | -0.1 | -4.15
-16.5 | -0.541 | 0.11891 | -0.102 | -4.549
-16 | -0.549 | 0.11068 | -0.104 | -4.963
-15.5 | -0.552 | 0.1031 | -0.106 | -5.359
-15 | -0.55 | 0.09585 | -0.109 | -5.733
-14.5 | -0.542 | 0.08893 | -0.111 | -6.095
-14 | -0.53 | 0.08206 | -0.114 | -6.46
-13.5 | -0.514 | 0.07564 | -0.117 | -6.795
-13 | -0.494 | 0.06901 | -0.12 | -7.157
-12.5 | -0.47 | 0.06235 | -0.123 | -7.539
-12 | -0.442 | 0.05628 | -0.127 | -7.858
-11.5 | -0.411 | 0.05063 | -0.13 | -8.114
-11 | -0.377 | 0.04447 | -0.134 | -8.47
-10.5 | -0.339 | 0.03895 | -0.138 | -8.705
-10 | -0.299 | 0.03339 | -0.142 | -8.947
-9.5 | -0.256 | 0.02789 | -0.146 | -9.166
-9 | -0.21 | 0.02309 | -0.15 | -9.079
-8.5 | -0.162 | 0.01821 | -0.155 | -8.873
-8 | -0.111 | 0.01362 | -0.161 | -8.14
-7.5 | -0.058 | 0.0093 | -0.169 | -6.222
-7 | 0 | 0.004 | -0.177 | 0.116
-6.5 | 0.062 | 0.00402 | -0.177 | 15.421
-6 | 0.124 | 0.00404 | -0.177 | 30.638
-5.5 | 0.186 | 0.00411 | -0.178 | 45.358
-5 | 0.249 | 0.00415 | -0.178 | 59.986
-4.5 | 0.312 | 0.00418 | -0.178 | 74.56
-4 | 0.375 | 0.00424 | -0.178 | 88.296
-3.5 | 0.438 | 0.00441 | -0.178 | 99.336
-3 | 0.501 | 0.00452 | -0.178 | 110.66
-2.5 | 0.563 | 0.00469 | -0.178 | 120.02
-2 | 0.627 | 0.00483 | -0.178 | 129.883
-1.5 | 0.69 | 0.00514 | -0.178 | 134.25
-1 | 0.75 | 0.00555 | -0.178 | 135.096
-0.5 | 0.812 | 0.00578 | -0.178 | 140.44
0 | 0.874 | 0.00618 | -0.178 | 141.345
0.5 | 0.935 | 0.00645 | -0.178 | 144.902
1 | 0.996 | 0.00774 | -0.178 | 128.663
1.5 | 1.058 | 0.00818 | -0.178 | 129.299
2 | 1.119 | 0.00873 | -0.178 | 128.149
2.5 | 1.179 | 0.00935 | -0.178 | 126.172
3 | 1.239 | 0.00959 | -0.178 | 129.185
3.5 | 1.298 | 0.00973 | -0.178 | 133.387
4 | 1.357 | 0.00984 | -0.178 | 137.895
4.5 | 1.415 | 0.00969 | -0.178 | 146.014
5 | 1.471 | 0.00978 | -0.178 | 150.397
5.5 | 1.526 | 0.01088 | -0.177 | 140.25
6 | 1.579 | 0.01155 | -0.177 | 136.775
6.5 | 1.63 | 0.01179 | -0.177 | 138.277
7 | 1.679 | 0.01275 | -0.176 | 131.636
7.5 | 1.724 | 0.0139 | -0.176 | 124.101
8 | 1.766 | 0.01524 | -0.176 | 115.886
8.5 | 1.805 | 0.01673 | -0.175 | 107.895
9 | 1.839 | 0.01816 | -0.174 | 101.275
9.5 | 1.87 | 0.01955 | -0.174 | 95.637
10 | 1.896 | 0.021 | -0.173 | 90.302
10.5 | 1.916 | 0.02246 | -0.173 | 85.347
11 | 1.931 | 0.02395 | -0.172 | 80.656
11.5 | 1.941 | 0.02554 | -0.171 | 75.999
12 | 1.943 | 0.02721 | -0.171 | 71.433
12.5 | 1.938 | 0.02907 | -0.17 | 66.649
13 | 1.925 | 0.03104 | -0.169 | 62.009
13.5 | 1.904 | 0.03328 | -0.168 | 57.225
14 | 1.877 | 0.03573 | -0.167 | 52.525
14.5 | 1.841 | 0.03856 | -0.166 | 47.749
15 | 1.795 | 0.04161 | -0.165 | 43.146
15.5 | 1.741 | 0.0452 | -0.164 | 38.519
16 | 1.679 | 0.04933 | -0.163 | 34.046
16.5 | 1.61 | 0.05433 | -0.161 | 29.633
17 | 1.534 | 0.06012 | -0.16 | 25.521

## 62. Re 3M Mach 0.25 (2)
BIGFOIL.COM POLAR EXPORT
Joukowsky 13.00% thick 6.00% camber
Joukowsky 13.00% thick 6.00% camber |  |  |  | Cl Max: | 1.9719 | at alpha= | 17 | deg
XFOIL ncrit=9 |  |  |  | L/D Max: | 175.694 | at alpha= | 3.5 | deg
Re: | 3000000 |  |  | Cd Min: | 0.13109 | at alpha= | 20 | deg
Mach: | 0.25 |  |  | Cl=0 at alpha= | -6.6927 | deg
|  |  |  | @ Cl=0.1, Cd= | 0.0067941
|  |  |  | @ Cl=0.4, Cd= | 0.006018
|  |  |  | @ Cl=0.6, Cd= | 0.0058373
alpha (deg) | Cl | Cd | Cm | Cl/Cd
-13.5 | -0.6784 | 0.03969 | -0.1521 | -17.0925
-13 | -0.7686 | 0.02004 | -0.1741 | -38.3533
-12.5 | -0.722 | 0.01597 | -0.1792 | -45.2098
-12 | -0.6644 | 0.01425 | -0.1804 | -46.6246
-11.5 | -0.604 | 0.01302 | -0.1811 | -46.3902
-11 | -0.5424 | 0.01185 | -0.1817 | -45.7722
-10.5 | -0.4803 | 0.01093 | -0.1821 | -43.9433
-10 | -0.4173 | 0.01026 | -0.1823 | -40.6725
-9.5 | -0.3543 | 0.00951 | -0.1827 | -37.2555
-8.5 | -0.2279 | 0.00846 | -0.1833 | -26.9385
-8 | -0.1648 | 0.00809 | -0.1835 | -20.3708
-7.5 | -0.1018 | 0.00768 | -0.1837 | -13.2552
-7 | -0.0386 | 0.00734 | -0.1841 | -5.2589
-6.5 | 0.0242 | 0.00709 | -0.1843 | 3.4133
-5.5 | 0.1497 | 0.0066 | -0.1849 | 22.6818
-5 | 0.2121 | 0.00641 | -0.1852 | 33.0889
-4.5 | 0.2743 | 0.00627 | -0.1855 | 43.748
-4 | 0.3365 | 0.00614 | -0.1858 | 54.8046
-3.5 | 0.3986 | 0.00602 | -0.1862 | 66.2126
-3 | 0.4604 | 0.00593 | -0.1865 | 77.6391
-2.5 | 0.522 | 0.00587 | -0.1868 | 88.9267
-2 | 0.5833 | 0.00584 | -0.187 | 99.8801
-1.5 | 0.6446 | 0.00583 | -0.1873 | 110.566
-1 | 0.7057 | 0.00583 | -0.1875 | 121.0463
-0.5 | 0.7665 | 0.00586 | -0.1877 | 130.802
0 | 0.8271 | 0.00591 | -0.1879 | 139.9492
0.5 | 0.8873 | 0.00599 | -0.188 | 148.1302
1 | 0.9473 | 0.00609 | -0.188 | 155.5501
1.5 | 1.0068 | 0.00622 | -0.188 | 161.865
2 | 1.066 | 0.00638 | -0.1879 | 167.0846
2.5 | 1.1246 | 0.00658 | -0.1877 | 170.9119
3 | 1.1826 | 0.00682 | -0.1874 | 173.4018
3.5 | 1.2404 | 0.00706 | -0.187 | 175.6941
4 | 1.2968 | 0.00739 | -0.1864 | 175.4804
4.5 | 1.3526 | 0.00775 | -0.1857 | 174.529
5 | 1.4067 | 0.00821 | -0.1846 | 171.3398
5.5 | 1.4593 | 0.00872 | -0.1833 | 167.3509
6 | 1.5103 | 0.00929 | -0.1818 | 162.5727
6.5 | 1.5552 | 0.00959 | -0.179 | 162.1689
7 | 1.5999 | 0.01045 | -0.1763 | 153.1005
7.5 | 1.6397 | 0.01144 | -0.1727 | 143.3304
8 | 1.6709 | 0.01242 | -0.1674 | 134.533
8.5 | 1.6971 | 0.01355 | -0.1616 | 125.2472
9 | 1.7232 | 0.01486 | -0.156 | 115.9623
9.5 | 1.748 | 0.01638 | -0.1507 | 106.7155
10 | 1.7742 | 0.018 | -0.1459 | 98.5667
10.5 | 1.7988 | 0.01986 | -0.1413 | 90.574
11 | 1.8219 | 0.02199 | -0.1368 | 82.8513
11.5 | 1.8446 | 0.02431 | -0.1326 | 75.8782
12 | 1.8653 | 0.02694 | -0.1287 | 69.239
12.5 | 1.886 | 0.02979 | -0.1251 | 63.3098
13 | 1.9037 | 0.03306 | -0.1217 | 57.5832
13.5 | 1.9188 | 0.03681 | -0.1186 | 52.1271
14 | 1.9344 | 0.04074 | -0.1159 | 47.4816
14.5 | 1.9463 | 0.04531 | -0.1135 | 42.9552
15 | 1.9571 | 0.05022 | -0.1116 | 38.9705
15.5 | 1.9639 | 0.05588 | -0.1101 | 35.145
16 | 1.9705 | 0.06178 | -0.109 | 31.8954
16.5 | 1.97 | 0.06886 | -0.1085 | 28.6088
17 | 1.9719 | 0.07591 | -0.1084 | 25.9768
17.5 | 1.97 | 0.08373 | -0.109 | 23.528
18 | 1.9616 | 0.09271 | -0.1103 | 21.1585
18.5 | 1.9535 | 0.10185 | -0.1121 | 19.1802
19 | 1.9454 | 0.11114 | -0.1144 | 17.504
19.5 | 1.9346 | 0.12096 | -0.1175 | 15.9937
20 | 1.9223 | 0.13109 | -0.1213 | 14.664

## 63. Re 3M Mach 0.50 (1)
BIGFOIL.COM POLAR EXPORT
Joukowsky 13.00% thick 6.00% camber
Joukowsky 13.00% thick 6.00% camber |  |  |  | Cl Max: | 1.869 | at alpha= | 8.5 | deg
JavaFoil+Calcfoil stall+Eppler ext transition |  |  |  | L/D Max: | 148.183 | at alpha= | -1 | deg
Re: | 3000000 |  |  | Cd Min: | 0.00422 | at alpha= | -5.5 | deg
Mach: | 0.5 |  |  | Cl=0 at alpha= | -7 | deg
|  |  |  | @ Cl=0.1, Cd= | 0.012824
|  |  |  | @ Cl=0.4, Cd= | 0.0043649
|  |  |  | @ Cl=0.6, Cd= | 0.0047306
alpha (deg) | Cl | Cd | Cm | Cl/Cd
-20 | -0.758 | 0.16869 | -0.113 | -4.495
-19.5 | -0.729 | 0.16136 | -0.113 | -4.517
-19 | -0.698 | 0.15687 | -0.111 | -4.451
-18.5 | -0.669 | 0.15231 | -0.111 | -4.392
-18 | -0.64 | 0.14823 | -0.111 | -4.316
-17.5 | -0.609 | 0.14531 | -0.108 | -4.192
-17 | -0.58 | 0.1402 | -0.108 | -4.137
-16.5 | -0.551 | 0.13604 | -0.109 | -4.049
-16 | -0.521 | 0.13181 | -0.106 | -3.95
-15.5 | -0.492 | 0.12447 | -0.106 | -3.949
-15 | -0.462 | 0.1207 | -0.106 | -3.831
-14.5 | -0.433 | 0.11904 | -0.104 | -3.634
-14 | -0.404 | 0.09751 | -0.104 | -4.139
-13.5 | -0.374 | 0.10324 | -0.101 | -3.621
-13 | -0.345 | 0.09099 | -0.101 | -3.791
-12.5 | -0.316 | 0.09685 | -0.098 | -3.259
-12 | -0.287 | 0.0827 | -0.099 | -3.468
-11.5 | -0.257 | 0.08732 | -0.095 | -2.949
-11 | -0.229 | 0.07489 | -0.098 | -3.058
-10.5 | -0.2 | 0.0749 | -0.094 | -2.668
-10 | -0.171 | 0.07246 | -0.095 | -2.362
-9.5 | -0.143 | 0.06706 | -0.101 | -2.13
-9 | -0.18 | 0.05105 | -0.129 | -3.525
-8.5 | -0.15 | 0.0415 | -0.142 | -3.621
-8 | -0.107 | 0.03369 | -0.151 | -3.173
-7.5 | -0.056 | 0.02697 | -0.159 | -2.074
-7 | 0 | 0.02095 | -0.167 | 0.021
-6.5 | 0.061 | 0.01579 | -0.174 | 3.889
-6 | 0.127 | 0.01077 | -0.182 | 11.821
-5.5 | 0.206 | 0.00422 | -0.198 | 48.915
-5 | 0.277 | 0.00426 | -0.199 | 64.932
-4.5 | 0.347 | 0.00435 | -0.199 | 79.851
-4 | 0.418 | 0.00437 | -0.199 | 95.51
-3.5 | 0.488 | 0.00448 | -0.199 | 108.997
-3 | 0.559 | 0.00459 | -0.199 | 121.707
-2.5 | 0.629 | 0.00483 | -0.199 | 130.426
-2 | 0.701 | 0.00506 | -0.199 | 138.599
-1.5 | 0.771 | 0.00537 | -0.199 | 143.545
-1 | 0.837 | 0.00565 | -0.199 | 148.183
-0.5 | 0.906 | 0.00613 | -0.199 | 147.979
0 | 0.975 | 0.00766 | -0.199 | 127.232
0.5 | 1.044 | 0.00817 | -0.199 | 127.695
1 | 1.112 | 0.00879 | -0.199 | 126.448
1.5 | 1.18 | 0.00954 | -0.199 | 123.658
2 | 1.246 | 0.00937 | -0.199 | 132.896
2.5 | 1.311 | 0.00917 | -0.199 | 143.018
3 | 1.376 | 0.00931 | -0.199 | 147.852
3.5 | 1.44 | 0.01075 | -0.198 | 134.047
4 | 1.503 | 0.01142 | -0.198 | 131.607
4.5 | 1.565 | 0.01194 | -0.198 | 131.003
5 | 1.623 | 0.01282 | -0.197 | 126.639
5.5 | 1.679 | 0.01385 | -0.197 | 121.233
6 | 1.731 | 0.01509 | -0.196 | 114.714
6.5 | 1.777 | 0.01661 | -0.196 | 106.97
7 | 1.816 | 0.01816 | -0.195 | 99.98
7.5 | 1.847 | 0.02062 | -0.194 | 89.56
8 | 1.865 | 0.02322 | -0.193 | 80.315
8.5 | 1.869 | 0.02598 | -0.192 | 71.955
9 | 1.846 | 0.02889 | -0.191 | 63.908
9.5 | 1.782 | 0.03232 | -0.19 | 55.134
10 | 1.609 | 0.03707 | -0.188 | 43.41
10.5 | 1.113 | 0.04331 | -0.186 | 25.697
11 | 1.14 | 0.04446 | -0.185 | 25.647
11.5 | 1.15 | 0.05075 | -0.181 | 22.658
12 | 1.025 | 0.09288 | -0.097 | 11.032
12.5 | 1.05 | 0.10475 | -0.097 | 10.024
13 | 1.076 | 0.10891 | -0.101 | 9.883
13.5 | 1.103 | 0.11369 | -0.103 | 9.7

## 64. Re 3M Mach 0.50 (2)
BIGFOIL.COM POLAR EXPORT
Joukowsky 13.00% thick 6.00% camber
Joukowsky 13.00% thick 6.00% camber |  |  |  | Cl Max: | 1.8933 | at alpha= | 12.5 | deg
XFOIL ncrit=9 |  |  |  | L/D Max: | 171.762 | at alpha= | 3 | deg
Re: | 3000000 |  |  | Cd Min: | 0.23518 | at alpha= | -20 | deg
Mach: | 0.5 |  |  | Cl=0 at alpha= | -6.4023 | deg
|  |  |  | @ Cl=0.1, Cd= | 0.0077494
|  |  |  | @ Cl=0.4, Cd= | 0.0066103
|  |  |  | @ Cl=0.6, Cd= | 0.0063314
alpha (deg) | Cl | Cd | Cm | Cl/Cd
-20 | -0.4502 | 0.23518 | -0.0231 | -1.9143
-19.5 | -0.4321 | 0.2259 | -0.0277 | -1.9128
-19 | -0.4101 | 0.21959 | -0.0315 | -1.8676
-18.5 | -0.3876 | 0.21337 | -0.0352 | -1.8166
-18 | -0.3685 | 0.20584 | -0.0389 | -1.7902
-17.5 | -0.3514 | 0.19798 | -0.0424 | -1.7749
-17 | -0.3404 | 0.18867 | -0.0458 | -1.8042
-16.5 | -0.3153 | 0.18099 | -0.0513 | -1.7421
-16 | -0.2844 | 0.17377 | -0.0572 | -1.6366
-15.5 | -0.2552 | 0.16439 | -0.0652 | -1.5524
-15 | -0.2316 | 0.15299 | -0.0743 | -1.5138
-14.5 | -0.1918 | 0.14438 | -0.0842 | -1.3284
-14 | -0.1572 | 0.13398 | -0.0954 | -1.1733
-13.5 | -0.1287 | 0.12224 | -0.1079 | -1.0528
-12.5 | -0.0985 | 0.10086 | -0.1277 | -0.9766
-12 | -0.1235 | 0.08931 | -0.1343 | -1.3828
-11.5 | -0.1535 | 0.07828 | -0.1413 | -1.9609
-11 | -0.1665 | 0.06999 | -0.1465 | -2.3789
-10.5 | -0.1844 | 0.0617 | -0.1519 | -2.9887
-10 | -0.2129 | 0.05301 | -0.1579 | -4.0162
-9.5 | -0.2467 | 0.04498 | -0.1629 | -5.4847
-9 | -0.2929 | 0.03691 | -0.168 | -7.9355
-8.5 | -0.3225 | 0.02184 | -0.193 | -14.7665
-8 | -0.2579 | 0.01265 | -0.2091 | -20.3874
-7.5 | -0.1766 | 0.01046 | -0.2105 | -16.8834
-7 | -0.0953 | 0.00923 | -0.2105 | -10.325
-6.5 | -0.0153 | 0.00845 | -0.2101 | -1.8107
-6 | 0.063 | 0.00794 | -0.2096 | 7.9345
-5 | 0.2164 | 0.00715 | -0.209 | 30.2657
-4.5 | 0.2916 | 0.00689 | -0.2088 | 42.3222
-4 | 0.3659 | 0.00668 | -0.2088 | 54.7754
-3.5 | 0.4393 | 0.00653 | -0.2087 | 67.2741
-3 | 0.5122 | 0.00641 | -0.2087 | 79.9064
-2.5 | 0.5846 | 0.00634 | -0.2088 | 92.2082
-2 | 0.6563 | 0.0063 | -0.2089 | 104.1746
-1.5 | 0.7276 | 0.00628 | -0.2089 | 115.8599
-1 | 0.7983 | 0.00632 | -0.2089 | 126.3133
-0.5 | 0.8684 | 0.00639 | -0.2088 | 135.8998
0 | 0.9383 | 0.00648 | -0.2087 | 144.7994
0.5 | 1.0077 | 0.00661 | -0.2085 | 152.4508
1 | 1.0765 | 0.00677 | -0.2081 | 159.0103
1.5 | 1.145 | 0.00696 | -0.2075 | 164.5115
2 | 1.2128 | 0.00719 | -0.2068 | 168.6787
2.5 | 1.2796 | 0.00747 | -0.2057 | 171.2985
3 | 1.3449 | 0.00783 | -0.2043 | 171.7625
3.5 | 1.4089 | 0.00822 | -0.2025 | 171.399
4 | 1.471 | 0.00867 | -0.2002 | 169.6655
4.5 | 1.5287 | 0.00925 | -0.197 | 165.2649
5 | 1.5778 | 0.00991 | -0.1921 | 159.2129
5.5 | 1.6198 | 0.01073 | -0.1861 | 150.9599
6 | 1.6579 | 0.01182 | -0.1797 | 140.2623
6.5 | 1.6927 | 0.01321 | -0.1732 | 128.1378
7 | 1.7215 | 0.01458 | -0.1661 | 118.0727
7.5 | 1.747 | 0.01691 | -0.1592 | 103.3116
8 | 1.7689 | 0.01974 | -0.1525 | 89.6099
8.5 | 1.7893 | 0.02301 | -0.1464 | 77.7618
9 | 1.8071 | 0.02681 | -0.1406 | 67.404
9.5 | 1.823 | 0.03112 | -0.1354 | 58.5797
10 | 1.8403 | 0.03574 | -0.1309 | 51.4913
10.5 | 1.8556 | 0.04089 | -0.1269 | 45.3803
11 | 1.868 | 0.04666 | -0.1235 | 40.0343
11.5 | 1.8797 | 0.05289 | -0.1206 | 35.5398
12 | 1.8884 | 0.05979 | -0.1184 | 31.5839
12.5 | 1.8933 | 0.06743 | -0.1168 | 28.078
13 | 1.8926 | 0.07607 | -0.1161 | 24.8797
13.5 | 1.8889 | 0.08543 | -0.1161 | 22.1105
14 | 1.878 | 0.09598 | -0.1173 | 19.5666
14.5 | 1.864 | 0.10732 | -0.1195 | 17.3686
15 | 1.8458 | 0.11947 | -0.1231 | 15.4499
15.5 | 1.8253 | 0.13225 | -0.128 | 13.8019
16 | 1.8039 | 0.14539 | -0.1341 | 12.4073
16.5 | 1.7835 | 0.15871 | -0.1412 | 11.2375
17 | 1.7644 | 0.17211 | -0.1493 | 10.2516
17.5 | 1.7467 | 0.18557 | -0.1581 | 9.4126

## 65. Re 4M Mach 0.00 (1)
BIGFOIL.COM POLAR EXPORT
Joukowsky 13.00% thick 6.00% camber
Joukowsky 13.00% thick 6.00% camber |  |  |  | Cl Max: | 1.987 | at alpha= | 13.5 | deg
JavaFoil+Calcfoil stall+Eppler ext transition |  |  |  | L/D Max: | 157.543 | at alpha= | 6 | deg
Re: | 4000000 |  |  | Cd Min: | 0.00383 | at alpha= | -7.5 | deg
Mach: | 0 |  |  | Cl=0 at alpha= | -7 | deg
|  |  |  | @ Cl=0.1, Cd= | 0.00388
|  |  |  | @ Cl=0.4, Cd= | 0.0042443
|  |  |  | @ Cl=0.6, Cd= | 0.0047351
alpha (deg) | Cl | Cd | Cm | Cl/Cd
-20 | -0.704 | 0.14634 | -0.103 | -4.808
-19.5 | -0.706 | 0.13869 | -0.104 | -5.089
-19 | -0.706 | 0.13194 | -0.105 | -5.35
-18.5 | -0.704 | 0.12423 | -0.107 | -5.671
-18 | -0.701 | 0.11749 | -0.108 | -5.964
-17.5 | -0.695 | 0.11104 | -0.109 | -6.255
-17 | -0.686 | 0.10413 | -0.111 | -6.592
-16.5 | -0.676 | 0.09766 | -0.112 | -6.919
-16 | -0.663 | 0.09115 | -0.114 | -7.269
-15.5 | -0.647 | 0.08493 | -0.116 | -7.612
-15 | -0.627 | 0.07902 | -0.118 | -7.932
-14.5 | -0.605 | 0.07308 | -0.12 | -8.277
-14 | -0.581 | 0.06682 | -0.122 | -8.692
-13.5 | -0.554 | 0.0608 | -0.125 | -9.117
-13 | -0.525 | 0.05529 | -0.127 | -9.496
-12.5 | -0.494 | 0.04969 | -0.13 | -9.936
-12 | -0.46 | 0.04439 | -0.133 | -10.359
-11.5 | -0.424 | 0.0389 | -0.136 | -10.904
-11 | -0.386 | 0.0335 | -0.139 | -11.531
-10.5 | -0.346 | 0.02834 | -0.143 | -12.221
-10 | -0.304 | 0.02376 | -0.146 | -12.788
-9.5 | -0.26 | 0.01894 | -0.151 | -13.707
-9 | -0.213 | 0.01459 | -0.155 | -14.611
-8.5 | -0.166 | 0.01008 | -0.161 | -16.458
-8 | -0.117 | 0.00396 | -0.171 | -29.575
-7.5 | -0.059 | 0.00383 | -0.171 | -15.34
-7 | 0 | 0.00384 | -0.172 | 0.118
-6.5 | 0.06 | 0.00386 | -0.172 | 15.582
-6 | 0.12 | 0.00389 | -0.172 | 30.885
-5.5 | 0.181 | 0.00396 | -0.172 | 45.665
-5 | 0.241 | 0.004 | -0.172 | 60.303
-4.5 | 0.302 | 0.00397 | -0.172 | 76.041
-4 | 0.363 | 0.00422 | -0.172 | 85.96
-3.5 | 0.424 | 0.00426 | -0.172 | 99.475
-3 | 0.485 | 0.0044 | -0.172 | 110.188
-2.5 | 0.546 | 0.00462 | -0.172 | 117.977
-2 | 0.607 | 0.00475 | -0.172 | 127.811
-1.5 | 0.668 | 0.00505 | -0.173 | 132.29
-1 | 0.726 | 0.00531 | -0.173 | 136.75
-0.5 | 0.786 | 0.00563 | -0.173 | 139.705
0 | 0.846 | 0.00599 | -0.173 | 141.282
0.5 | 0.906 | 0.00625 | -0.173 | 145.03
1 | 0.965 | 0.00737 | -0.173 | 131.012
1.5 | 1.025 | 0.00779 | -0.173 | 131.599
2 | 1.084 | 0.00829 | -0.173 | 130.74
2.5 | 1.143 | 0.0088 | -0.173 | 129.861
3 | 1.201 | 0.0094 | -0.173 | 127.773
3.5 | 1.259 | 0.00956 | -0.173 | 131.738
4 | 1.316 | 0.00963 | -0.173 | 136.687
4.5 | 1.373 | 0.00967 | -0.172 | 141.949
5 | 1.429 | 0.00953 | -0.172 | 149.972
5.5 | 1.483 | 0.00963 | -0.172 | 153.921
6 | 1.536 | 0.00975 | -0.172 | 157.543
6.5 | 1.587 | 0.01142 | -0.172 | 138.952
7 | 1.636 | 0.01167 | -0.171 | 140.214
7.5 | 1.683 | 0.01261 | -0.171 | 133.428
8 | 1.727 | 0.01367 | -0.171 | 126.307
8.5 | 1.768 | 0.01479 | -0.17 | 119.522
9 | 1.806 | 0.01588 | -0.17 | 113.728
9.5 | 1.842 | 0.01695 | -0.169 | 108.673
10 | 1.875 | 0.01802 | -0.169 | 104.031
10.5 | 1.903 | 0.01907 | -0.168 | 99.801
11 | 1.928 | 0.02016 | -0.168 | 95.654
11.5 | 1.949 | 0.02132 | -0.167 | 91.428
12 | 1.966 | 0.02252 | -0.167 | 87.307
12.5 | 1.977 | 0.02384 | -0.166 | 82.94
13 | 1.985 | 0.0252 | -0.166 | 78.773
13.5 | 1.987 | 0.02671 | -0.165 | 74.411
14 | 1.986 | 0.02832 | -0.164 | 70.12
14.5 | 1.98 | 0.03002 | -0.164 | 65.972
15 | 1.968 | 0.03196 | -0.163 | 61.58
15.5 | 1.952 | 0.03397 | -0.162 | 57.453
16 | 1.931 | 0.03628 | -0.161 | 53.222
16.5 | 1.906 | 0.03877 | -0.16 | 49.168
17 | 1.878 | 0.04153 | -0.16 | 45.219
17.5 | 1.847 | 0.04442 | -0.159 | 41.572
18 | 1.812 | 0.04784 | -0.158 | 37.879
18.5 | 1.775 | 0.05135 | -0.156 | 34.569

## 66. Re 4M Mach 0.00 (2)
BIGFOIL.COM POLAR EXPORT
Joukowsky 13.00% thick 6.00% camber
Joukowsky 13.00% thick 6.00% camber |  |  |  | Cl Max: | 2.0575 | at alpha= | 19 | deg
XFOIL ncrit=9 |  |  |  | L/D Max: | 180.377 | at alpha= | 3.5 | deg
Re: | 4000000 |  |  | Cd Min: | 0.16037 | at alpha= | -20 | deg
Mach: | 0 |  |  | Cl=0 at alpha= | -6.774 | deg
|  |  |  | @ Cl=0.1, Cd= | 0.0062368
|  |  |  | @ Cl=0.4, Cd= | 0.0056102
|  |  |  | @ Cl=0.6, Cd= | 0.0054583
alpha (deg) | Cl | Cd | Cm | Cl/Cd
-20 | -0.6173 | 0.16037 | -0.038 | -3.8492
-19.5 | -0.6245 | 0.15036 | -0.0438 | -4.1534
-19 | -0.6322 | 0.14061 | -0.0494 | -4.4961
-18.5 | -0.642 | 0.1308 | -0.055 | -4.9083
-18 | -0.6618 | 0.11946 | -0.0617 | -5.5399
-17.5 | -0.6999 | 0.10544 | -0.0702 | -6.6379
-17 | -0.7831 | 0.08528 | -0.0834 | -9.1827
-16.5 | -0.9587 | 0.05094 | -0.1142 | -18.8202
-16 | -1.0274 | 0.01944 | -0.1646 | -52.8498
-15.5 | -0.9871 | 0.01711 | -0.1667 | -57.6914
-15 | -0.9395 | 0.01566 | -0.1678 | -59.9936
-14.5 | -0.888 | 0.01455 | -0.1687 | -61.0309
-14 | -0.8347 | 0.01365 | -0.1694 | -61.1502
-13 | -0.7257 | 0.01178 | -0.171 | -61.6044
-12.5 | -0.6695 | 0.0111 | -0.1716 | -60.3153
-12 | -0.6126 | 0.01055 | -0.1722 | -58.0664
-11.5 | -0.5552 | 0.00992 | -0.1728 | -55.9677
-11 | -0.4977 | 0.00937 | -0.1734 | -53.1163
-10.5 | -0.4393 | 0.00895 | -0.174 | -49.0838
-10 | -0.381 | 0.00848 | -0.1745 | -44.9292
-9.5 | -0.3224 | 0.0081 | -0.175 | -39.8025
-9 | -0.2634 | 0.00776 | -0.1756 | -33.9433
-8.5 | -0.2045 | 0.00743 | -0.1761 | -27.5236
-8 | -0.1454 | 0.00715 | -0.1766 | -20.3357
-7.5 | -0.0861 | 0.00688 | -0.1771 | -12.5145
-7 | -0.0268 | 0.00664 | -0.1775 | -4.0361
-6.5 | 0.0325 | 0.00644 | -0.178 | 5.0466
-6 | 0.0919 | 0.00626 | -0.1784 | 14.6805
-5.5 | 0.1513 | 0.00609 | -0.1789 | 24.844
-4.5 | 0.27 | 0.00581 | -0.1797 | 46.4716
-4 | 0.3293 | 0.0057 | -0.1801 | 57.7719
-3.5 | 0.3884 | 0.00562 | -0.1805 | 69.1103
-3 | 0.4474 | 0.00557 | -0.1808 | 80.3232
-2.5 | 0.5065 | 0.00551 | -0.1812 | 91.9238
-2 | 0.5655 | 0.00547 | -0.1815 | 103.3821
-1.5 | 0.6242 | 0.00545 | -0.1819 | 114.5321
-1 | 0.6828 | 0.00546 | -0.1821 | 125.0549
-0.5 | 0.741 | 0.00551 | -0.1824 | 134.4828
0 | 0.7991 | 0.00556 | -0.1826 | 143.723
0.5 | 0.857 | 0.00563 | -0.1827 | 152.2202
1 | 0.9145 | 0.00573 | -0.1829 | 159.5986
1.5 | 0.9717 | 0.00585 | -0.1829 | 166.1026
2 | 1.0286 | 0.00599 | -0.183 | 171.7195
2.5 | 1.0849 | 0.00617 | -0.1829 | 175.8347
3 | 1.1405 | 0.0064 | -0.1828 | 178.2031
3.5 | 1.1959 | 0.00663 | -0.1826 | 180.3771
4 | 1.25 | 0.00696 | -0.1822 | 179.5977
4.5 | 1.3037 | 0.00729 | -0.1818 | 178.834
5 | 1.3561 | 0.0077 | -0.1811 | 176.1169
5.5 | 1.4073 | 0.00818 | -0.1803 | 172.0416
6 | 1.4573 | 0.0087 | -0.1794 | 167.5057
6.5 | 1.5059 | 0.00928 | -0.1782 | 162.2737
7 | 1.5493 | 0.00961 | -0.176 | 161.2175
7.5 | 1.5937 | 0.01041 | -0.1741 | 153.0932
8 | 1.6359 | 0.01125 | -0.1718 | 145.4133
8.5 | 1.6763 | 0.01208 | -0.1692 | 138.7666
9 | 1.712 | 0.01294 | -0.1657 | 132.3029
9.5 | 1.7391 | 0.0138 | -0.1606 | 126.0217
10 | 1.7655 | 0.01484 | -0.1558 | 118.969
10.5 | 1.7931 | 0.01594 | -0.1514 | 112.4906
11 | 1.8199 | 0.01718 | -0.1473 | 105.9313
11.5 | 1.8459 | 0.01858 | -0.1433 | 99.3488
12 | 1.8712 | 0.02013 | -0.1394 | 92.9558
12.5 | 1.8954 | 0.02185 | -0.1358 | 86.746
13 | 1.9185 | 0.02376 | -0.1323 | 80.7449
13.5 | 1.9383 | 0.02604 | -0.1288 | 74.4355
14 | 1.9588 | 0.0284 | -0.1256 | 68.9718
14.5 | 1.9764 | 0.03114 | -0.1226 | 63.4682
15 | 1.9931 | 0.03413 | -0.1198 | 58.3973
15.5 | 2.0064 | 0.03762 | -0.1172 | 53.3333
16 | 2.0211 | 0.04117 | -0.1151 | 49.0916
16.5 | 2.0311 | 0.0454 | -0.1131 | 44.7379
17 | 2.0404 | 0.04992 | -0.1115 | 40.8734
17.5 | 2.0488 | 0.05476 | -0.1103 | 37.4142
18 | 2.0523 | 0.0604 | -0.1094 | 33.9785
18.5 | 2.054 | 0.06654 | -0.109 | 30.8687
19 | 2.0575 | 0.07259 | -0.1089 | 28.3441
19.5 | 2.0553 | 0.07966 | -0.1093 | 25.8009
20 | 2.0501 | 0.08735 | -0.1102 | 23.4699

## 67. Re 4M Mach 0.10 (1)
BIGFOIL.COM POLAR EXPORT
Joukowsky 13.00% thick 6.00% camber
Joukowsky 13.00% thick 6.00% camber |  |  |  | Cl Max: | 1.98 | at alpha= | 13 | deg
JavaFoil+Calcfoil stall+Eppler ext transition |  |  |  | L/D Max: | 156.756 | at alpha= | 6 | deg
Re: | 4000000 |  |  | Cd Min: | 0.00383 | at alpha= | -7.5 | deg
Mach: | 0.1 |  |  | Cl=0 at alpha= | -7 | deg
|  |  |  | @ Cl=0.1, Cd= | 0.0038897
|  |  |  | @ Cl=0.4, Cd= | 0.004253
|  |  |  | @ Cl=0.6, Cd= | 0.004739
alpha (deg) | Cl | Cd | Cm | Cl/Cd
-20 | -0.67 | 0.15038 | -0.102 | -4.457
-19.5 | -0.675 | 0.14219 | -0.103 | -4.75
-19 | -0.679 | 0.13489 | -0.104 | -5.032
-18.5 | -0.68 | 0.12727 | -0.105 | -5.344
-18 | -0.679 | 0.12041 | -0.107 | -5.639
-17.5 | -0.676 | 0.11342 | -0.108 | -5.958
-17 | -0.67 | 0.1064 | -0.11 | -6.299
-16.5 | -0.662 | 0.09967 | -0.111 | -6.64
-16 | -0.651 | 0.0935 | -0.113 | -6.958
-15.5 | -0.637 | 0.08715 | -0.115 | -7.304
-15 | -0.619 | 0.08113 | -0.117 | -7.624
-14.5 | -0.598 | 0.0747 | -0.119 | -8.011
-14 | -0.575 | 0.06875 | -0.121 | -8.369
-13.5 | -0.55 | 0.06253 | -0.124 | -8.797
-13 | -0.522 | 0.05668 | -0.127 | -9.209
-12.5 | -0.491 | 0.05122 | -0.129 | -9.59
-12 | -0.458 | 0.04561 | -0.132 | -10.046
-11.5 | -0.423 | 0.04005 | -0.136 | -10.564
-11 | -0.385 | 0.03487 | -0.139 | -11.051
-10.5 | -0.346 | 0.0296 | -0.142 | -11.678
-10 | -0.304 | 0.02469 | -0.146 | -12.296
-9.5 | -0.259 | 0.02003 | -0.15 | -12.942
-9 | -0.213 | 0.01544 | -0.155 | -13.799
-8.5 | -0.165 | 0.01083 | -0.16 | -15.226
-8 | -0.118 | 0.00396 | -0.172 | -29.651
-7.5 | -0.059 | 0.00383 | -0.172 | -15.386
-7 | 0 | 0.00384 | -0.172 | 0.118
-6.5 | 0.06 | 0.00387 | -0.173 | 15.626
-6 | 0.121 | 0.0039 | -0.173 | 30.99
-5.5 | 0.182 | 0.00396 | -0.173 | 45.823
-5 | 0.243 | 0.00401 | -0.173 | 60.523
-4.5 | 0.304 | 0.00398 | -0.173 | 76.327
-4 | 0.365 | 0.00423 | -0.173 | 86.287
-3.5 | 0.426 | 0.00427 | -0.173 | 99.881
-3 | 0.487 | 0.0044 | -0.173 | 110.695
-2.5 | 0.548 | 0.00463 | -0.173 | 118.485
-2 | 0.61 | 0.00476 | -0.173 | 128.288
-1.5 | 0.671 | 0.00506 | -0.173 | 132.708
-1 | 0.73 | 0.00532 | -0.173 | 137.222
-0.5 | 0.79 | 0.00562 | -0.173 | 140.569
0 | 0.85 | 0.00601 | -0.174 | 141.589
0.5 | 0.91 | 0.00626 | -0.174 | 145.319
1 | 0.97 | 0.00742 | -0.174 | 130.764
1.5 | 1.03 | 0.00784 | -0.174 | 131.287
2 | 1.089 | 0.00833 | -0.174 | 130.778
2.5 | 1.148 | 0.00886 | -0.174 | 129.551
3 | 1.207 | 0.00948 | -0.174 | 127.372
3.5 | 1.265 | 0.00961 | -0.173 | 131.608
4 | 1.323 | 0.00971 | -0.173 | 136.26
4.5 | 1.379 | 0.00976 | -0.173 | 141.383
5 | 1.435 | 0.00961 | -0.173 | 149.409
5.5 | 1.49 | 0.00973 | -0.173 | 153.134
6 | 1.543 | 0.00984 | -0.173 | 156.756
6.5 | 1.594 | 0.01153 | -0.172 | 138.206
7 | 1.643 | 0.01181 | -0.172 | 139.121
7.5 | 1.689 | 0.01277 | -0.172 | 132.257
8 | 1.733 | 0.01388 | -0.171 | 124.907
8.5 | 1.774 | 0.01503 | -0.171 | 118.093
9 | 1.812 | 0.01613 | -0.17 | 112.327
9.5 | 1.847 | 0.01723 | -0.17 | 107.231
10 | 1.879 | 0.01831 | -0.17 | 102.638
10.5 | 1.907 | 0.01942 | -0.169 | 98.201
11 | 1.93 | 0.02052 | -0.169 | 94.056
11.5 | 1.95 | 0.02166 | -0.168 | 90.035
12 | 1.965 | 0.02296 | -0.167 | 85.575
12.5 | 1.97 | 0.02593 | -0.166 | 75.979
13 | 1.98 | 0.02577 | -0.166 | 76.813
13.5 | 1.98 | 0.02733 | -0.166 | 72.449
14 | 1.975 | 0.02901 | -0.165 | 68.095
14.5 | 1.966 | 0.03086 | -0.164 | 63.728
15 | 1.951 | 0.03285 | -0.163 | 59.369
15.5 | 1.93 | 0.03502 | -0.163 | 55.114
16 | 1.905 | 0.03734 | -0.162 | 51.023
16.5 | 1.876 | 0.04013 | -0.161 | 46.746
17 | 1.843 | 0.04296 | -0.16 | 42.902
17.5 | 1.806 | 0.04627 | -0.159 | 39.038
18 | 1.766 | 0.04996 | -0.158 | 35.356

## 68. Re 4M Mach 0.10 (2)
BIGFOIL.COM POLAR EXPORT
Joukowsky 13.00% thick 6.00% camber
Joukowsky 13.00% thick 6.00% camber |  |  |  | Cl Max: | 2.0494 | at alpha= | 19 | deg
XFOIL ncrit=9 |  |  |  | L/D Max: | 180.39 | at alpha= | 3.5 | deg
Re: | 4000000 |  |  | Cd Min: | 0.16577 | at alpha= | -20 | deg
Mach: | 0.1 |  |  | Cl=0 at alpha= | -6.7634 | deg
|  |  |  | @ Cl=0.1, Cd= | 0.0062644
|  |  |  | @ Cl=0.4, Cd= | 0.0056302
|  |  |  | @ Cl=0.6, Cd= | 0.0054794
alpha (deg) | Cl | Cd | Cm | Cl/Cd
-20 | -0.5973 | 0.16577 | -0.0359 | -3.6032
-19.5 | -0.6034 | 0.15574 | -0.0417 | -3.8744
-19 | -0.6101 | 0.14603 | -0.0472 | -4.1779
-18.5 | -0.618 | 0.1363 | -0.0528 | -4.5341
-18 | -0.6286 | 0.12652 | -0.0584 | -4.9684
-17.5 | -0.6536 | 0.11443 | -0.0655 | -5.7118
-17 | -0.7031 | 0.09897 | -0.075 | -7.1042
-16.5 | -0.7714 | 0.08207 | -0.0859 | -9.3993
-15.5 | -0.9926 | 0.01891 | -0.1673 | -52.4907
-15 | -0.9489 | 0.01674 | -0.1692 | -56.6846
-14.5 | -0.8986 | 0.01528 | -0.1703 | -58.8089
-14 | -0.8454 | 0.01419 | -0.1711 | -59.5772
-13.5 | -0.7907 | 0.01333 | -0.1717 | -59.3173
-13 | -0.7352 | 0.01221 | -0.1726 | -60.2129
-12.5 | -0.6785 | 0.0114 | -0.1732 | -59.5175
-12 | -0.6209 | 0.01077 | -0.1737 | -57.6509
-11.5 | -0.5626 | 0.01021 | -0.1742 | -55.1028
-11 | -0.5044 | 0.00955 | -0.1748 | -52.8168
-10.5 | -0.4454 | 0.00907 | -0.1753 | -49.1069
-10 | -0.3863 | 0.00863 | -0.1758 | -44.7625
-9.5 | -0.3271 | 0.0082 | -0.1763 | -39.8902
-9 | -0.2674 | 0.00788 | -0.1767 | -33.934
-8.5 | -0.2078 | 0.00749 | -0.1773 | -27.7437
-8 | -0.1481 | 0.00722 | -0.1777 | -20.5125
-7.5 | -0.0881 | 0.00692 | -0.1782 | -12.7312
-7 | -0.0283 | 0.00668 | -0.1786 | -4.2365
-6.5 | 0.0315 | 0.00648 | -0.179 | 4.8611
-6 | 0.0915 | 0.00629 | -0.1794 | 14.5469
-5.5 | 0.1513 | 0.00611 | -0.1799 | 24.7627
-5 | 0.2111 | 0.00597 | -0.1803 | 35.3601
-4.5 | 0.2709 | 0.00583 | -0.1807 | 46.4666
-4 | 0.3307 | 0.00572 | -0.1811 | 57.8147
-3.5 | 0.3903 | 0.00564 | -0.1814 | 69.2021
-3 | 0.4497 | 0.00558 | -0.1818 | 80.5914
-2.5 | 0.5091 | 0.00553 | -0.1821 | 92.0615
-2 | 0.5685 | 0.00549 | -0.1825 | 103.5519
-1.5 | 0.6277 | 0.00547 | -0.1828 | 114.7532
-1 | 0.6867 | 0.00548 | -0.183 | 125.3102
-0.5 | 0.7453 | 0.00552 | -0.1833 | 135.0181
0 | 0.8038 | 0.00558 | -0.1835 | 144.0502
0.5 | 0.862 | 0.00565 | -0.1836 | 152.5664
1 | 0.9199 | 0.00575 | -0.1837 | 159.9826
1.5 | 0.9775 | 0.00587 | -0.1838 | 166.5247
2 | 1.0348 | 0.00601 | -0.1838 | 172.1797
2.5 | 1.0914 | 0.0062 | -0.1837 | 176.0323
3 | 1.1474 | 0.00643 | -0.1836 | 178.4448
3.5 | 1.2032 | 0.00667 | -0.1834 | 180.3898
4 | 1.2576 | 0.007 | -0.1829 | 179.6571
4.5 | 1.3115 | 0.00734 | -0.1825 | 178.6785
5 | 1.3644 | 0.00775 | -0.1818 | 176.0516
5.5 | 1.4158 | 0.00824 | -0.1809 | 171.8204
6 | 1.466 | 0.00878 | -0.1799 | 166.9704
6.5 | 1.5145 | 0.00938 | -0.1786 | 161.4606
7 | 1.5579 | 0.00973 | -0.1763 | 160.1131
7.5 | 1.6022 | 0.01053 | -0.1742 | 152.1557
8 | 1.644 | 0.01139 | -0.1717 | 144.3371
8.5 | 1.6834 | 0.01226 | -0.1687 | 137.3083
9 | 1.7157 | 0.0131 | -0.1644 | 130.9695
9.5 | 1.7425 | 0.01404 | -0.1593 | 124.1097
10 | 1.7692 | 0.01514 | -0.1545 | 116.856
10.5 | 1.7974 | 0.01629 | -0.1502 | 110.3376
11 | 1.8242 | 0.01761 | -0.146 | 103.5889
11.5 | 1.8499 | 0.01911 | -0.1419 | 96.8027
12 | 1.8741 | 0.02081 | -0.1379 | 90.0577
12.5 | 1.8972 | 0.02271 | -0.1342 | 83.5403
13 | 1.9208 | 0.02471 | -0.1307 | 77.7337
13.5 | 1.9413 | 0.02706 | -0.1273 | 71.7406
14 | 1.9595 | 0.02973 | -0.1241 | 65.9099
14.5 | 1.9774 | 0.03261 | -0.1211 | 60.6378
15 | 1.9927 | 0.03591 | -0.1184 | 55.4915
15.5 | 2.0071 | 0.03946 | -0.1159 | 50.8642
16 | 2.0195 | 0.04345 | -0.1138 | 46.4787
16.5 | 2.0281 | 0.04804 | -0.1119 | 42.2169
17 | 2.0384 | 0.05268 | -0.1105 | 38.694
17.5 | 2.0438 | 0.0581 | -0.1095 | 35.1773
18 | 2.0451 | 0.06428 | -0.1088 | 31.8155
18.5 | 2.0484 | 0.07043 | -0.1086 | 29.0842
19 | 2.0494 | 0.07705 | -0.1087 | 26.5983
19.5 | 2.0442 | 0.08484 | -0.1095 | 24.0948
20 | 2.0367 | 0.09309 | -0.1108 | 21.8788

## 69. Re 4M Mach 0.25 (1)
BIGFOIL.COM POLAR EXPORT
Joukowsky 13.00% thick 6.00% camber
Joukowsky 13.00% thick 6.00% camber |  |  |  | Cl Max: | 1.948 | at alpha= | 12 | deg
JavaFoil+Calcfoil stall+Eppler ext transition |  |  |  | L/D Max: | 152.418 | at alpha= | 5 | deg
Re: | 4000000 |  |  | Cd Min: | 0.00388 | at alpha= | -7 | deg
Mach: | 0.25 |  |  | Cl=0 at alpha= | -7 | deg
|  |  |  | @ Cl=0.1, Cd= | 0.0039184
|  |  |  | @ Cl=0.4, Cd= | 0.0042035
|  |  |  | @ Cl=0.6, Cd= | 0.0046809
alpha (deg) | Cl | Cd | Cm | Cl/Cd
-20 | -0.364 | 0.18784 | -0.089 | -1.935
-19.5 | -0.401 | 0.17619 | -0.091 | -2.273
-19 | -0.434 | 0.16427 | -0.094 | -2.642
-18.5 | -0.464 | 0.15253 | -0.095 | -3.039
-18 | -0.489 | 0.14209 | -0.098 | -3.445
-17.5 | -0.511 | 0.1328 | -0.1 | -3.85
-17 | -0.529 | 0.12391 | -0.102 | -4.269
-16.5 | -0.542 | 0.11548 | -0.104 | -4.693
-16 | -0.55 | 0.10742 | -0.106 | -5.124
-15.5 | -0.554 | 0.10004 | -0.109 | -5.535
-15 | -0.551 | 0.09283 | -0.111 | -5.935
-14.5 | -0.543 | 0.08592 | -0.114 | -6.325
-14 | -0.532 | 0.07914 | -0.116 | -6.72
-13.5 | -0.516 | 0.07273 | -0.119 | -7.091
-13 | -0.496 | 0.06611 | -0.122 | -7.5
-12.5 | -0.472 | 0.05941 | -0.126 | -7.947
-12 | -0.444 | 0.05336 | -0.129 | -8.331
-11.5 | -0.413 | 0.04776 | -0.132 | -8.649
-11 | -0.379 | 0.04153 | -0.137 | -9.127
-10.5 | -0.341 | 0.03617 | -0.14 | -9.436
-10 | -0.301 | 0.0306 | -0.144 | -9.835
-9.5 | -0.258 | 0.02528 | -0.149 | -10.193
-9 | -0.212 | 0.02053 | -0.153 | -10.307
-8.5 | -0.163 | 0.01572 | -0.158 | -10.393
-8 | -0.113 | 0.0109 | -0.164 | -10.332
-7.5 | -0.06 | 0.004 | -0.177 | -15.052
-7 | 0 | 0.00388 | -0.177 | 0.12
-6.5 | 0.062 | 0.0039 | -0.177 | 15.895
-6 | 0.124 | 0.00393 | -0.177 | 31.56
-5.5 | 0.186 | 0.00399 | -0.178 | 46.694
-5 | 0.249 | 0.00403 | -0.178 | 61.719
-4.5 | 0.312 | 0.00407 | -0.178 | 76.657
-4 | 0.375 | 0.00414 | -0.178 | 90.61
-3.5 | 0.438 | 0.0043 | -0.178 | 101.867
-3 | 0.501 | 0.00442 | -0.178 | 113.211
-2.5 | 0.563 | 0.0046 | -0.178 | 122.587
-2 | 0.627 | 0.00474 | -0.178 | 132.425
-1.5 | 0.69 | 0.00504 | -0.178 | 136.716
-1 | 0.75 | 0.00546 | -0.178 | 137.382
-0.5 | 0.812 | 0.00569 | -0.178 | 142.712
0 | 0.874 | 0.00609 | -0.178 | 143.445
0.5 | 0.935 | 0.00637 | -0.178 | 146.907
1 | 0.996 | 0.00762 | -0.178 | 130.808
1.5 | 1.058 | 0.00806 | -0.178 | 131.279
2 | 1.119 | 0.00861 | -0.178 | 129.988
2.5 | 1.179 | 0.00919 | -0.178 | 128.353
3 | 1.239 | 0.00946 | -0.178 | 130.985
3.5 | 1.299 | 0.00959 | -0.178 | 135.343
4 | 1.357 | 0.0097 | -0.178 | 139.874
4.5 | 1.415 | 0.00974 | -0.178 | 145.278
5 | 1.472 | 0.00966 | -0.178 | 152.418
5.5 | 1.527 | 0.01079 | -0.178 | 141.543
6 | 1.58 | 0.01147 | -0.177 | 137.741
6.5 | 1.631 | 0.01223 | -0.177 | 133.423
7 | 1.68 | 0.01264 | -0.177 | 132.884
7.5 | 1.726 | 0.01376 | -0.176 | 125.361
8 | 1.768 | 0.01501 | -0.176 | 117.729
8.5 | 1.807 | 0.0163 | -0.175 | 110.858
9 | 1.842 | 0.01755 | -0.175 | 104.922
9.5 | 1.873 | 0.01876 | -0.174 | 99.844
10 | 1.9 | 0.02 | -0.174 | 94.992
10.5 | 1.92 | 0.02128 | -0.173 | 90.234
11 | 1.936 | 0.02266 | -0.172 | 85.424
11.5 | 1.945 | 0.02413 | -0.172 | 80.628
12 | 1.948 | 0.02567 | -0.171 | 75.873
12.5 | 1.942 | 0.0274 | -0.17 | 70.885
13 | 1.93 | 0.02924 | -0.17 | 65.995
13.5 | 1.91 | 0.03132 | -0.169 | 60.971
14 | 1.882 | 0.03362 | -0.168 | 55.989
14.5 | 1.847 | 0.03625 | -0.167 | 50.951
15 | 1.801 | 0.03903 | -0.166 | 46.151
15.5 | 1.747 | 0.04237 | -0.165 | 41.231
16 | 1.686 | 0.04613 | -0.164 | 36.544
16.5 | 1.617 | 0.05077 | -0.162 | 31.843
17 | 1.541 | 0.05595 | -0.161 | 27.549

## 70. Re 4M Mach 0.25 (2)
BIGFOIL.COM POLAR EXPORT
Joukowsky 13.00% thick 6.00% camber
Joukowsky 13.00% thick 6.00% camber |  |  |  | Cl Max: | 2.0123 | at alpha= | 16.5 | deg
XFOIL ncrit=9 |  |  |  | L/D Max: | 180.683 | at alpha= | 3.5 | deg
Re: | 4000000 |  |  | Cd Min: | 0.12368 | at alpha= | 20 | deg
Mach: | 0.25 |  |  | Cl=0 at alpha= | -6.7035 | deg
|  |  |  | @ Cl=0.1, Cd= | 0.0064112
|  |  |  | @ Cl=0.4, Cd= | 0.0057209
|  |  |  | @ Cl=0.6, Cd= | 0.00559
alpha (deg) | Cl | Cd | Cm | Cl/Cd
-14 | -0.7806 | 0.03623 | -0.155 | -21.5457
-13.5 | -0.8397 | 0.01804 | -0.1783 | -46.5466
-13 | -0.7862 | 0.01571 | -0.1804 | -50.0446
-12.5 | -0.7278 | 0.01417 | -0.1812 | -51.362
-12 | -0.6681 | 0.01273 | -0.182 | -52.4823
-11.5 | -0.6063 | 0.01161 | -0.1825 | -52.2222
-11 | -0.5436 | 0.01081 | -0.1827 | -50.2868
-10.5 | -0.4807 | 0.01006 | -0.1829 | -47.7833
-10 | -0.4173 | 0.00937 | -0.1832 | -44.5358
-9.5 | -0.3539 | 0.00889 | -0.1833 | -39.8088
-9 | -0.2905 | 0.00833 | -0.1836 | -34.8739
-8.5 | -0.227 | 0.00795 | -0.1837 | -28.5535
-8 | -0.1638 | 0.00753 | -0.184 | -21.753
-7.5 | -0.1006 | 0.00723 | -0.1842 | -13.9142
-7 | -0.0373 | 0.00692 | -0.1845 | -5.3902
-6.5 | 0.0256 | 0.00666 | -0.1848 | 3.8438
-6 | 0.0884 | 0.00645 | -0.185 | 13.7054
-5.5 | 0.1512 | 0.00624 | -0.1854 | 24.2308
-5 | 0.2138 | 0.00608 | -0.1857 | 35.1645
-4.5 | 0.2761 | 0.00595 | -0.186 | 46.4034
-4 | 0.3383 | 0.00583 | -0.1863 | 58.0274
-3.5 | 0.4005 | 0.00572 | -0.1866 | 70.0175
-3 | 0.4624 | 0.00565 | -0.1869 | 81.8407
-2.5 | 0.524 | 0.0056 | -0.1872 | 93.5714
-2 | 0.5854 | 0.00559 | -0.1875 | 104.7227
-1.5 | 0.6467 | 0.00559 | -0.1877 | 115.6887
-1 | 0.7079 | 0.00559 | -0.188 | 126.6369
-0.5 | 0.7688 | 0.00562 | -0.1882 | 136.7972
0 | 0.8295 | 0.00567 | -0.1884 | 146.2963
0.5 | 0.8898 | 0.00576 | -0.1885 | 154.4792
1 | 0.9499 | 0.00586 | -0.1886 | 162.099
1.5 | 1.0094 | 0.00601 | -0.1886 | 167.9534
2 | 1.0686 | 0.00618 | -0.1885 | 172.9126
2.5 | 1.1274 | 0.00637 | -0.1883 | 176.9859
3 | 1.1858 | 0.00659 | -0.188 | 179.9393
3.5 | 1.2431 | 0.00688 | -0.1876 | 180.6831
4 | 1.2999 | 0.0072 | -0.187 | 180.5417
4.5 | 1.3552 | 0.00761 | -0.1862 | 178.0815
5 | 1.4092 | 0.00808 | -0.1852 | 174.4059
5.5 | 1.4618 | 0.00862 | -0.1839 | 169.5824
6 | 1.5128 | 0.00921 | -0.1823 | 164.2562
6.5 | 1.562 | 0.00986 | -0.1804 | 158.4178
7 | 1.6051 | 0.01026 | -0.1774 | 156.4425
7.5 | 1.6472 | 0.01117 | -0.1741 | 147.4664
8 | 1.682 | 0.01212 | -0.1695 | 138.7789
8.5 | 1.7083 | 0.01316 | -0.1635 | 129.81
9 | 1.7356 | 0.01433 | -0.158 | 121.1165
9.5 | 1.7637 | 0.01564 | -0.153 | 112.7685
10 | 1.791 | 0.0171 | -0.1481 | 104.7368
10.5 | 1.8169 | 0.0188 | -0.1434 | 96.6436
11 | 1.8425 | 0.02068 | -0.139 | 89.0957
11.5 | 1.8663 | 0.02282 | -0.1348 | 81.7835
12 | 1.8899 | 0.02514 | -0.1308 | 75.175
12.5 | 1.9118 | 0.02776 | -0.1271 | 68.8689
13 | 1.9305 | 0.03081 | -0.1234 | 62.6582
13.5 | 1.948 | 0.03418 | -0.1202 | 56.9924
14 | 1.9656 | 0.03777 | -0.1173 | 52.0413
14.5 | 1.9775 | 0.04215 | -0.1146 | 46.9158
15 | 1.9918 | 0.04653 | -0.1124 | 42.8068
15.5 | 1.999 | 0.05192 | -0.1105 | 38.5015
16 | 2.0082 | 0.05736 | -0.1091 | 35.0105
16.5 | 2.0123 | 0.06365 | -0.1082 | 31.6151
17 | 2.0122 | 0.07074 | -0.1078 | 28.445
17.5 | 2.012 | 0.07811 | -0.1079 | 25.7585
18 | 2.0097 | 0.08602 | -0.1086 | 23.3632
18.5 | 2.0018 | 0.0949 | -0.1099 | 21.0938
19 | 1.9886 | 0.10483 | -0.1122 | 18.9698
19.5 | 1.982 | 0.11383 | -0.1145 | 17.4119
20 | 1.9709 | 0.12368 | -0.1178 | 15.9355

## 71. Re 4M Mach 0.50 (1)
BIGFOIL.COM POLAR EXPORT
Joukowsky 13.00% thick 6.00% camber
Joukowsky 13.00% thick 6.00% camber |  |  |  | Cl Max: | 1.873 | at alpha= | 8.5 | deg
JavaFoil+Calcfoil stall+Eppler ext transition |  |  |  | L/D Max: | 150.902 | at alpha= | -1 | deg
Re: | 4000000 |  |  | Cd Min: | 0.0041 | at alpha= | -5.5 | deg
Mach: | 0.5 |  |  | Cl=0 at alpha= | -7 | deg
|  |  |  | @ Cl=0.1, Cd= | 0.011353
|  |  |  | @ Cl=0.4, Cd= | 0.0042524
|  |  |  | @ Cl=0.6, Cd= | 0.0046206
alpha (deg) | Cl | Cd | Cm | Cl/Cd
-20 | -0.758 | 0.16117 | -0.113 | -4.705
-19.5 | -0.729 | 0.15657 | -0.113 | -4.656
-19 | -0.698 | 0.15269 | -0.111 | -4.574
-18.5 | -0.669 | 0.14828 | -0.111 | -4.513
-18 | -0.64 | 0.14205 | -0.111 | -4.504
-17.5 | -0.609 | 0.13967 | -0.109 | -4.363
-17 | -0.58 | 0.13614 | -0.109 | -4.262
-16.5 | -0.551 | 0.13202 | -0.109 | -4.174
-16 | -0.521 | 0.12313 | -0.107 | -4.231
-15.5 | -0.492 | 0.1097 | -0.108 | -4.485
-15 | -0.463 | 0.10074 | -0.108 | -4.596
-14.5 | -0.433 | 0.10564 | -0.105 | -4.098
-14 | -0.404 | 0.09476 | -0.106 | -4.263
-13.5 | -0.374 | 0.09885 | -0.102 | -3.785
-13 | -0.345 | 0.0885 | -0.104 | -3.904
-12.5 | -0.316 | 0.09293 | -0.1 | -3.398
-12 | -0.287 | 0.08062 | -0.104 | -3.564
-11.5 | -0.258 | 0.08451 | -0.097 | -3.049
-11 | -0.23 | 0.07213 | -0.107 | -3.187
-10.5 | -0.2 | 0.07307 | -0.098 | -2.739
-10 | -0.171 | 0.06986 | -0.099 | -2.454
-9.5 | -0.143 | 0.06504 | -0.106 | -2.201
-9 | -0.181 | 0.0489 | -0.132 | -3.694
-8.5 | -0.151 | 0.03931 | -0.145 | -3.844
-8 | -0.108 | 0.03151 | -0.154 | -3.414
-7.5 | -0.056 | 0.02488 | -0.162 | -2.265
-7 | 0 | 0.01898 | -0.17 | 0.024
-6.5 | 0.062 | 0.01389 | -0.177 | 4.466
-6 | 0.13 | 0.00935 | -0.187 | 13.865
-5.5 | 0.206 | 0.0041 | -0.198 | 50.383
-5 | 0.277 | 0.00414 | -0.199 | 66.812
-4.5 | 0.347 | 0.00423 | -0.199 | 82.104
-4 | 0.418 | 0.00426 | -0.199 | 98.114
-3.5 | 0.488 | 0.00436 | -0.199 | 111.913
-3 | 0.559 | 0.00448 | -0.199 | 124.858
-2.5 | 0.629 | 0.00472 | -0.199 | 133.41
-2 | 0.701 | 0.00496 | -0.199 | 141.516
-1.5 | 0.771 | 0.00527 | -0.199 | 146.321
-1 | 0.837 | 0.00555 | -0.199 | 150.902
-0.5 | 0.906 | 0.00602 | -0.199 | 150.525
0 | 0.975 | 0.00647 | -0.199 | 150.77
0.5 | 1.044 | 0.00803 | -0.199 | 130.014
1 | 1.112 | 0.00863 | -0.199 | 128.826
1.5 | 1.18 | 0.00935 | -0.199 | 126.244
2 | 1.246 | 0.00956 | -0.199 | 130.307
2.5 | 1.312 | 0.00936 | -0.199 | 140.189
3 | 1.377 | 0.00954 | -0.199 | 144.261
3.5 | 1.441 | 0.0106 | -0.199 | 136.01
4 | 1.504 | 0.01127 | -0.198 | 133.472
4.5 | 1.566 | 0.0118 | -0.198 | 132.693
5 | 1.625 | 0.01268 | -0.198 | 128.154
5.5 | 1.68 | 0.01369 | -0.197 | 122.71
6 | 1.732 | 0.01493 | -0.197 | 115.976
6.5 | 1.778 | 0.01646 | -0.196 | 107.998
7 | 1.818 | 0.01834 | -0.195 | 99.078
7.5 | 1.849 | 0.02007 | -0.194 | 92.141
8 | 1.868 | 0.02232 | -0.194 | 83.684
8.5 | 1.873 | 0.0247 | -0.193 | 75.83
9 | 1.851 | 0.02734 | -0.192 | 67.679
9.5 | 1.786 | 0.03054 | -0.191 | 58.493
10 | 1.614 | 0.03504 | -0.189 | 46.055
10.5 | 1.117 | 0.04072 | -0.187 | 27.428
11 | 1.144 | 0.04197 | -0.186 | 27.268
11.5 | 1.166 | 0.04592 | -0.184 | 25.382
12 | 1.186 | 0.04965 | -0.182 | 23.89
12.5 | 1.054 | 0.09769 | -0.106 | 10.788
13 | 1.079 | 0.10194 | -0.106 | 10.584
13.5 | 1.104 | 0.10487 | -0.106 | 10.529

## 72. Re 4M Mach 0.50 (2)
BIGFOIL.COM POLAR EXPORT
Joukowsky 13.00% thick 6.00% camber
Joukowsky 13.00% thick 6.00% camber |  |  |  | Cl Max: | 1.9364 | at alpha= | 13 | deg
XFOIL ncrit=9 |  |  |  | L/D Max: | 179.609 | at alpha= | 2.5 | deg
Re: | 4000000 |  |  | Cd Min: | 0.23384 | at alpha= | -20 | deg
Mach: | 0.5 |  |  | Cl=0 at alpha= | -6.4196 | deg
|  |  |  | @ Cl=0.1, Cd= | 0.0072063
|  |  |  | @ Cl=0.4, Cd= | 0.0062692
|  |  |  | @ Cl=0.6, Cd= | 0.006005
alpha (deg) | Cl | Cd | Cm | Cl/Cd
-20 | -0.4548 | 0.23384 | -0.0226 | -1.9449
-19.5 | -0.4326 | 0.22675 | -0.027 | -1.9078
-19 | -0.4133 | 0.2188 | -0.0311 | -1.8889
-18.5 | -0.3969 | 0.20956 | -0.0355 | -1.894
-18 | -0.377 | 0.20258 | -0.0392 | -1.861
-17.5 | -0.3564 | 0.19629 | -0.0425 | -1.8157
-17 | -0.3352 | 0.18883 | -0.0468 | -1.7751
-16.5 | -0.315 | 0.1782 | -0.0534 | -1.7677
-16 | -0.2854 | 0.1691 | -0.0613 | -1.6878
-15.5 | -0.2507 | 0.16014 | -0.0703 | -1.5655
-15 | -0.2207 | 0.14888 | -0.0811 | -1.4824
-14.5 | -0.186 | 0.1383 | -0.0927 | -1.3449
-14 | -0.1546 | 0.12675 | -0.1054 | -1.2197
-13.5 | -0.1337 | 0.1143 | -0.1187 | -1.1697
-13 | -0.1523 | 0.10067 | -0.1289 | -1.5129
-12.5 | -0.1622 | 0.09167 | -0.134 | -1.7694
-12 | -0.1714 | 0.08312 | -0.1392 | -2.0621
-11.5 | -0.1877 | 0.07424 | -0.145 | -2.5283
-11 | -0.2049 | 0.06577 | -0.1507 | -3.1154
-10.5 | -0.2302 | 0.0571 | -0.1569 | -4.0315
-10 | -0.2651 | 0.04844 | -0.1631 | -5.4727
-9.5 | -0.3074 | 0.04093 | -0.1665 | -7.5104
-9 | -0.3482 | 0.03071 | -0.1791 | -11.3383
-8.5 | -0.3364 | 0.01469 | -0.208 | -22.8999
-8 | -0.2567 | 0.01087 | -0.2122 | -23.6155
-7.5 | -0.1741 | 0.00934 | -0.2123 | -18.6403
-7 | -0.0925 | 0.00846 | -0.2117 | -10.9338
-6.5 | -0.0126 | 0.00785 | -0.2111 | -1.6051
-6 | 0.0658 | 0.00737 | -0.2105 | 8.9281
-5.5 | 0.1431 | 0.007 | -0.2101 | 20.4429
-5 | 0.2195 | 0.00671 | -0.2098 | 32.7124
-4.5 | 0.2947 | 0.00648 | -0.2096 | 45.4784
-4 | 0.3689 | 0.00632 | -0.2094 | 58.3703
-3.5 | 0.4424 | 0.0062 | -0.2094 | 71.3548
-3 | 0.5156 | 0.00609 | -0.2094 | 84.6634
-2.5 | 0.5881 | 0.00601 | -0.2095 | 97.8536
-2 | 0.66 | 0.00598 | -0.2096 | 110.3679
-1.5 | 0.7313 | 0.00599 | -0.2097 | 122.0868
-1 | 0.8022 | 0.00603 | -0.2097 | 133.0348
-0.5 | 0.8727 | 0.00609 | -0.2097 | 143.3005
0 | 0.9428 | 0.00618 | -0.2096 | 152.5566
0.5 | 1.0124 | 0.00631 | -0.2094 | 160.4437
1 | 1.0817 | 0.00647 | -0.2091 | 167.187
1.5 | 1.1505 | 0.00666 | -0.2086 | 172.7477
2 | 1.2186 | 0.00689 | -0.2079 | 176.865
2.5 | 1.286 | 0.00716 | -0.2069 | 179.6089
3.5 | 1.4167 | 0.00789 | -0.2039 | 179.5564
4 | 1.4786 | 0.00838 | -0.2015 | 176.4439
4.5 | 1.5381 | 0.00892 | -0.1986 | 172.4327
5 | 1.591 | 0.0096 | -0.1944 | 165.7292
6 | 1.6664 | 0.01152 | -0.181 | 144.6528
6.5 | 1.7005 | 0.01289 | -0.1742 | 131.924
7 | 1.7315 | 0.0146 | -0.1675 | 118.5959
7.5 | 1.7574 | 0.01636 | -0.1605 | 107.4205
8 | 1.7808 | 0.01904 | -0.1537 | 93.5294
8.5 | 1.8046 | 0.02206 | -0.1476 | 81.8042
9 | 1.8266 | 0.0255 | -0.1419 | 71.6314
9.5 | 1.846 | 0.02947 | -0.1366 | 62.64
10 | 1.8666 | 0.03374 | -0.1319 | 55.3231
10.5 | 1.884 | 0.0386 | -0.1277 | 48.8083
11 | 1.9005 | 0.0439 | -0.124 | 43.2916
11.5 | 1.9157 | 0.04969 | -0.1208 | 38.553
12 | 1.9271 | 0.05617 | -0.1181 | 34.3083
12.5 | 1.9349 | 0.06339 | -0.1161 | 30.5237
13 | 1.9364 | 0.07161 | -0.1148 | 27.0409
13.5 | 1.9363 | 0.08041 | -0.1142 | 24.0803
14 | 1.9278 | 0.09054 | -0.1148 | 21.2922
14.5 | 1.9126 | 0.10184 | -0.1166 | 18.7804
15 | 1.8925 | 0.11408 | -0.1198 | 16.5892
15.5 | 1.8699 | 0.12699 | -0.1243 | 14.7248
16 | 1.846 | 0.14033 | -0.1302 | 13.1547
16.5 | 1.8227 | 0.15388 | -0.1372 | 11.8449
17 | 1.7992 | 0.16779 | -0.1454 | 10.7229
17.5 | 1.777 | 0.18173 | -0.1545 | 9.7782
18 | 1.7573 | 0.19573 | -0.1642 | 8.9782

## 73. Re 5M Mach 0.00 (1)
BIGFOIL.COM POLAR EXPORT
Joukowsky 13.00% thick 6.00% camber
Joukowsky 13.00% thick 6.00% camber |  |  |  | Cl Max: | 1.991 | at alpha= | 13.5 | deg
JavaFoil+Calcfoil stall+Eppler ext transition |  |  |  | L/D Max: | 151.29 | at alpha= | 6 | deg
Re: | 5000000 |  |  | Cd Min: | 0.00374 | at alpha= | -7.5 | deg
Mach: | 0 |  |  | Cl=0 at alpha= | -7 | deg
|  |  |  | @ Cl=0.1, Cd= | 0.0038067
|  |  |  | @ Cl=0.4, Cd= | 0.0041843
|  |  |  | @ Cl=0.6, Cd= | 0.0046851
alpha (deg) | Cl | Cd | Cm | Cl/Cd
-20 | -0.704 | 0.14404 | -0.104 | -4.891
-19.5 | -0.707 | 0.13618 | -0.105 | -5.19
-19 | -0.707 | 0.12887 | -0.106 | -5.487
-18.5 | -0.706 | 0.12145 | -0.108 | -5.811
-18 | -0.702 | 0.11466 | -0.109 | -6.123
-17.5 | -0.696 | 0.1083 | -0.11 | -6.426
-17 | -0.688 | 0.10148 | -0.112 | -6.779
-16.5 | -0.677 | 0.09503 | -0.114 | -7.127
-16 | -0.664 | 0.08854 | -0.116 | -7.502
-15.5 | -0.648 | 0.08236 | -0.118 | -7.871
-15 | -0.629 | 0.07648 | -0.119 | -8.22
-14.5 | -0.607 | 0.07056 | -0.121 | -8.6
-14 | -0.583 | 0.06424 | -0.124 | -9.074
-13.5 | -0.556 | 0.05831 | -0.127 | -9.542
-13 | -0.527 | 0.05283 | -0.129 | -9.98
-12.5 | -0.496 | 0.04726 | -0.132 | -10.492
-12 | -0.462 | 0.04201 | -0.135 | -10.999
-11.5 | -0.426 | 0.03658 | -0.138 | -11.656
-11 | -0.389 | 0.03125 | -0.141 | -12.435
-10.5 | -0.349 | 0.02613 | -0.145 | -13.339
-10 | -0.306 | 0.02165 | -0.148 | -14.136
-9.5 | -0.262 | 0.01684 | -0.153 | -15.551
-9 | -0.216 | 0.01252 | -0.158 | -17.219
-8.5 | -0.175 | 0.00388 | -0.171 | -45.054
-8 | -0.117 | 0.00387 | -0.171 | -30.278
-7.5 | -0.059 | 0.00374 | -0.171 | -15.684
-7 | 0 | 0.00376 | -0.172 | 0.121
-6.5 | 0.06 | 0.00378 | -0.172 | 15.902
-6 | 0.12 | 0.00382 | -0.172 | 31.496
-5.5 | 0.181 | 0.00388 | -0.172 | 46.529
-5 | 0.241 | 0.00393 | -0.172 | 61.393
-4.5 | 0.302 | 0.00391 | -0.172 | 77.354
-4 | 0.363 | 0.00416 | -0.172 | 87.313
-3.5 | 0.424 | 0.0042 | -0.172 | 100.835
-3 | 0.485 | 0.00439 | -0.172 | 110.428
-2.5 | 0.546 | 0.00457 | -0.172 | 119.283
-2 | 0.607 | 0.0047 | -0.172 | 129.158
-1.5 | 0.668 | 0.005 | -0.173 | 133.57
-1 | 0.726 | 0.00526 | -0.173 | 138.12
-0.5 | 0.786 | 0.00557 | -0.173 | 141.05
0 | 0.846 | 0.00594 | -0.173 | 142.427
0.5 | 0.906 | 0.0062 | -0.173 | 146.058
1 | 0.965 | 0.00732 | -0.173 | 131.799
1.5 | 1.025 | 0.00774 | -0.173 | 132.348
2 | 1.084 | 0.00823 | -0.173 | 131.761
2.5 | 1.143 | 0.00873 | -0.173 | 130.914
3 | 1.201 | 0.00933 | -0.173 | 128.727
3.5 | 1.259 | 0.00947 | -0.173 | 132.908
4 | 1.316 | 0.00957 | -0.173 | 137.594
4.5 | 1.373 | 0.00963 | -0.172 | 142.575
5 | 1.429 | 0.00993 | -0.172 | 143.898
5.5 | 1.483 | 0.01002 | -0.172 | 148.027
6 | 1.536 | 0.01015 | -0.172 | 151.29
6.5 | 1.587 | 0.0114 | -0.172 | 139.195
7 | 1.636 | 0.01216 | -0.171 | 134.621
7.5 | 1.683 | 0.01253 | -0.171 | 134.339
8 | 1.727 | 0.0135 | -0.171 | 127.941
8.5 | 1.769 | 0.01454 | -0.17 | 121.726
9 | 1.808 | 0.0155 | -0.17 | 116.64
9.5 | 1.844 | 0.01646 | -0.169 | 112.025
10 | 1.877 | 0.01743 | -0.169 | 107.669
10.5 | 1.905 | 0.01842 | -0.169 | 103.423
11 | 1.931 | 0.01946 | -0.168 | 99.213
11.5 | 1.952 | 0.0205 | -0.168 | 95.215
12 | 1.969 | 0.02166 | -0.167 | 90.921
12.5 | 1.981 | 0.02286 | -0.166 | 86.628
13 | 1.988 | 0.02414 | -0.166 | 82.346
13.5 | 1.991 | 0.02558 | -0.165 | 77.854
14 | 1.99 | 0.02709 | -0.165 | 73.458
14.5 | 1.984 | 0.0287 | -0.164 | 69.138
15 | 1.972 | 0.03053 | -0.163 | 64.596
15.5 | 1.956 | 0.03246 | -0.163 | 60.263
16 | 1.935 | 0.03465 | -0.162 | 55.848
16.5 | 1.911 | 0.03699 | -0.161 | 51.647
17 | 1.883 | 0.03948 | -0.16 | 47.698
17.5 | 1.851 | 0.04236 | -0.159 | 43.705
18 | 1.817 | 0.04555 | -0.158 | 39.888
18.5 | 1.78 | 0.04894 | -0.157 | 36.372

## 74. Re 5M Mach 0.00 (2)
BIGFOIL.COM POLAR EXPORT
Joukowsky 13.00% thick 6.00% camber
Joukowsky 13.00% thick 6.00% camber |  |  |  | Cl Max: | 2.0877 | at alpha= | 19 | deg
XFOIL ncrit=9 |  |  |  | L/D Max: | 183.058 | at alpha= | 3.5 | deg
Re: | 5000000 |  |  | Cd Min: | 0.15809 | at alpha= | -20 | deg
Mach: | 0 |  |  | Cl=0 at alpha= | -6.7807 | deg
|  |  |  | @ Cl=0.1, Cd= | 0.0059918
|  |  |  | @ Cl=0.4, Cd= | 0.0054293
|  |  |  | @ Cl=0.6, Cd= | 0.0053057
alpha (deg) | Cl | Cd | Cm | Cl/Cd
-20 | -0.6296 | 0.15809 | -0.0389 | -3.9825
-19.5 | -0.6401 | 0.14748 | -0.0451 | -4.3402
-19 | -0.6504 | 0.13728 | -0.0511 | -4.7378
-18 | -0.7001 | 0.11282 | -0.0657 | -6.2055
-17.5 | -0.7386 | 0.09912 | -0.0743 | -7.4516
-17 | -0.8821 | 0.07101 | -0.0939 | -12.4222
-16.5 | -1.0809 | 0.01957 | -0.1645 | -55.2325
-16 | -1.0399 | 0.01755 | -0.1663 | -59.2536
-15.5 | -0.9942 | 0.01591 | -0.1675 | -62.489
-15 | -0.9448 | 0.01449 | -0.1686 | -65.2036
-14.5 | -0.8925 | 0.01341 | -0.1695 | -66.5548
-14 | -0.8385 | 0.01259 | -0.1701 | -66.6005
-13.5 | -0.783 | 0.01189 | -0.1707 | -65.8537
-13 | -0.727 | 0.01119 | -0.1714 | -64.9687
-12.5 | -0.6707 | 0.01045 | -0.1721 | -64.1818
-12 | -0.6133 | 0.00988 | -0.1727 | -62.0749
-11.5 | -0.5557 | 0.00944 | -0.1732 | -58.8665
-11 | -0.4977 | 0.00891 | -0.1738 | -55.8586
-10.5 | -0.4393 | 0.00846 | -0.1743 | -51.9267
-10 | -0.3809 | 0.00814 | -0.1748 | -46.7936
-9.5 | -0.322 | 0.00771 | -0.1754 | -41.7639
-9 | -0.263 | 0.00741 | -0.1759 | -35.4926
-8.5 | -0.204 | 0.00711 | -0.1764 | -28.692
-8 | -0.1447 | 0.00685 | -0.1768 | -21.1241
-7.5 | -0.0854 | 0.00659 | -0.1773 | -12.959
-7 | -0.0261 | 0.0064 | -0.1778 | -4.0781
-6.5 | 0.0334 | 0.00619 | -0.1783 | 5.3958
-6 | 0.0928 | 0.00601 | -0.1787 | 15.4409
-5.5 | 0.1521 | 0.00586 | -0.1791 | 25.9556
-5 | 0.2116 | 0.00572 | -0.1796 | 36.993
-4.5 | 0.271 | 0.0056 | -0.18 | 48.3929
-4 | 0.3303 | 0.00551 | -0.1804 | 59.9456
-3.5 | 0.3895 | 0.00544 | -0.1808 | 71.5993
-3 | 0.4486 | 0.00538 | -0.1811 | 83.3829
-2.5 | 0.5077 | 0.00533 | -0.1815 | 95.2533
-2 | 0.5667 | 0.0053 | -0.1818 | 106.9245
-1.5 | 0.6254 | 0.00531 | -0.1821 | 117.7778
-1 | 0.684 | 0.00532 | -0.1824 | 128.5714
-0.5 | 0.7423 | 0.00536 | -0.1826 | 138.4888
0 | 0.8005 | 0.00541 | -0.1829 | 147.9667
0.5 | 0.8583 | 0.00549 | -0.183 | 156.3388
1 | 0.9159 | 0.0056 | -0.1832 | 163.5536
1.5 | 0.9732 | 0.00571 | -0.1833 | 170.4378
2 | 1.0301 | 0.00586 | -0.1833 | 175.785
2.5 | 1.0862 | 0.00607 | -0.1832 | 178.9456
3 | 1.142 | 0.00629 | -0.1831 | 181.558
3.5 | 1.1972 | 0.00654 | -0.1829 | 183.0581
4 | 1.2515 | 0.00686 | -0.1825 | 182.4344
4.5 | 1.3046 | 0.00724 | -0.182 | 180.1934
5 | 1.3568 | 0.00768 | -0.1813 | 176.6667
5.5 | 1.4081 | 0.00816 | -0.1805 | 172.5613
6 | 1.4581 | 0.0087 | -0.1796 | 167.5977
6.5 | 1.507 | 0.00926 | -0.1784 | 162.743
7 | 1.5549 | 0.00985 | -0.1772 | 157.8579
7.5 | 1.5975 | 0.01025 | -0.1749 | 155.8537
8 | 1.6407 | 0.01104 | -0.1727 | 148.6141
8.5 | 1.6818 | 0.01186 | -0.1702 | 141.8044
9 | 1.7217 | 0.01262 | -0.1675 | 136.4263
9.5 | 1.7505 | 0.01344 | -0.1627 | 130.2455
10 | 1.778 | 0.01434 | -0.1579 | 123.9888
10.5 | 1.8059 | 0.01536 | -0.1535 | 117.5716
11 | 1.8339 | 0.01648 | -0.1493 | 111.2803
11.5 | 1.8613 | 0.01774 | -0.1454 | 104.9211
12 | 1.8876 | 0.01915 | -0.1416 | 98.5692
12.5 | 1.9126 | 0.02074 | -0.1378 | 92.2179
13 | 1.9352 | 0.0226 | -0.1341 | 85.6283
13.5 | 1.958 | 0.02458 | -0.1307 | 79.6583
14 | 1.9787 | 0.02683 | -0.1274 | 73.7495
14.5 | 1.9973 | 0.02938 | -0.1243 | 67.9816
15 | 2.0142 | 0.03223 | -0.1213 | 62.4946
15.5 | 2.0306 | 0.0353 | -0.1187 | 57.5241
16 | 2.043 | 0.03892 | -0.1162 | 52.4923
16.5 | 2.0571 | 0.0426 | -0.1142 | 48.2887
17 | 2.0664 | 0.04697 | -0.1124 | 43.994
17.5 | 2.0734 | 0.05182 | -0.1109 | 40.0116
18 | 2.0819 | 0.0567 | -0.1098 | 36.7178
18.5 | 2.0861 | 0.0623 | -0.1091 | 33.4848
19 | 2.0877 | 0.06845 | -0.1087 | 30.4996
19.5 | 2.0829 | 0.07572 | -0.1089 | 27.5079
20 | 2.0832 | 0.08246 | -0.1095 | 25.2632

## 75. Re 5M Mach 0.10 (1)
BIGFOIL.COM POLAR EXPORT
Joukowsky 13.00% thick 6.00% camber
Joukowsky 13.00% thick 6.00% camber |  |  |  | Cl Max: | 1.984 | at alpha= | 13.5 | deg
JavaFoil+Calcfoil stall+Eppler ext transition |  |  |  | L/D Max: | 157.454 | at alpha= | 6 | deg
Re: | 5000000 |  |  | Cd Min: | 0.00375 | at alpha= | -7.5 | deg
Mach: | 0.1 |  |  | Cl=0 at alpha= | -7 | deg
|  |  |  | @ Cl=0.1, Cd= | 0.0038097
|  |  |  | @ Cl=0.4, Cd= | 0.0041887
|  |  |  | @ Cl=0.6, Cd= | 0.004689
alpha (deg) | Cl | Cd | Cm | Cl/Cd
-20 | -0.671 | 0.14796 | -0.103 | -4.535
-19.5 | -0.676 | 0.14 | -0.104 | -4.83
-19 | -0.68 | 0.13195 | -0.106 | -5.152
-18.5 | -0.681 | 0.12499 | -0.107 | -5.449
-18 | -0.68 | 0.1178 | -0.108 | -5.775
-17.5 | -0.677 | 0.11076 | -0.11 | -6.114
-17 | -0.672 | 0.10375 | -0.111 | -6.473
-16.5 | -0.663 | 0.09708 | -0.113 | -6.833
-16 | -0.652 | 0.09093 | -0.115 | -7.172
-15.5 | -0.638 | 0.08463 | -0.117 | -7.541
-15 | -0.62 | 0.07865 | -0.118 | -7.887
-14.5 | -0.6 | 0.07222 | -0.121 | -8.311
-14 | -0.577 | 0.06629 | -0.123 | -8.708
-13.5 | -0.552 | 0.06009 | -0.126 | -9.187
-13 | -0.524 | 0.05423 | -0.129 | -9.665
-12.5 | -0.493 | 0.04882 | -0.131 | -10.105
-12 | -0.46 | 0.04326 | -0.134 | -10.643
-11.5 | -0.425 | 0.03774 | -0.137 | -11.266
-11 | -0.387 | 0.03262 | -0.141 | -11.878
-10.5 | -0.348 | 0.02741 | -0.144 | -12.689
-10 | -0.306 | 0.02259 | -0.148 | -13.534
-9.5 | -0.261 | 0.01795 | -0.152 | -14.562
-9 | -0.215 | 0.0134 | -0.157 | -16.055
-8.5 | -0.168 | 0.00927 | -0.165 | -18.156
-8 | -0.118 | 0.00387 | -0.172 | -30.35
-7.5 | -0.059 | 0.00375 | -0.172 | -15.732
-7 | 0 | 0.00376 | -0.172 | 0.121
-6.5 | 0.06 | 0.00379 | -0.173 | 15.955
-6 | 0.121 | 0.00382 | -0.173 | 31.602
-5.5 | 0.182 | 0.00389 | -0.173 | 46.689
-5 | 0.243 | 0.00393 | -0.173 | 61.644
-4.5 | 0.304 | 0.00391 | -0.173 | 77.675
-4 | 0.365 | 0.00416 | -0.173 | 87.64
-3.5 | 0.426 | 0.00421 | -0.173 | 101.24
-3 | 0.487 | 0.00435 | -0.173 | 112.069
-2.5 | 0.548 | 0.00458 | -0.173 | 119.787
-2 | 0.61 | 0.00471 | -0.173 | 129.685
-1.5 | 0.671 | 0.00501 | -0.173 | 134.04
-1 | 0.73 | 0.00527 | -0.173 | 138.565
-0.5 | 0.79 | 0.00557 | -0.173 | 141.896
0 | 0.85 | 0.00596 | -0.174 | 142.739
0.5 | 0.91 | 0.00622 | -0.174 | 146.4
1 | 0.97 | 0.00735 | -0.174 | 131.99
1.5 | 1.03 | 0.00777 | -0.174 | 132.492
2 | 1.089 | 0.00826 | -0.174 | 131.857
2.5 | 1.148 | 0.00879 | -0.174 | 130.601
3 | 1.207 | 0.00942 | -0.174 | 128.197
3.5 | 1.265 | 0.00957 | -0.173 | 132.228
4 | 1.323 | 0.00965 | -0.173 | 137.099
4.5 | 1.38 | 0.0097 | -0.173 | 142.254
5 | 1.436 | 0.00955 | -0.173 | 150.289
5.5 | 1.49 | 0.01011 | -0.173 | 147.324
6 | 1.543 | 0.0098 | -0.173 | 157.454
6.5 | 1.594 | 0.01152 | -0.173 | 138.44
7 | 1.643 | 0.01229 | -0.172 | 133.706
7.5 | 1.69 | 0.01268 | -0.172 | 133.238
8 | 1.734 | 0.01369 | -0.171 | 126.671
8.5 | 1.776 | 0.01473 | -0.171 | 120.501
9 | 1.814 | 0.01574 | -0.171 | 115.274
9.5 | 1.849 | 0.01672 | -0.17 | 110.623
10 | 1.881 | 0.0177 | -0.17 | 106.27
10.5 | 1.909 | 0.0187 | -0.169 | 102.061
11 | 1.933 | 0.01977 | -0.169 | 97.765
11.5 | 1.953 | 0.02086 | -0.168 | 93.633
12 | 1.968 | 0.02206 | -0.168 | 89.228
12.5 | 1.974 | 0.02474 | -0.167 | 79.781
13 | 1.983 | 0.02467 | -0.167 | 80.379
13.5 | 1.984 | 0.02616 | -0.166 | 75.822
14 | 1.979 | 0.02774 | -0.165 | 71.361
14.5 | 1.97 | 0.02949 | -0.165 | 66.803
15 | 1.955 | 0.03142 | -0.164 | 62.22
15.5 | 1.934 | 0.03343 | -0.163 | 57.863
16 | 1.909 | 0.03565 | -0.162 | 53.555
16.5 | 1.88 | 0.03817 | -0.161 | 49.269
17 | 1.847 | 0.04097 | -0.16 | 45.097
17.5 | 1.811 | 0.04408 | -0.159 | 41.08
18 | 1.771 | 0.04757 | -0.158 | 37.234
18.5 | 1.729 | 0.05128 | -0.157 | 33.715

## 76. Re 5M Mach 0.10 (2)
BIGFOIL.COM POLAR EXPORT
Joukowsky 13.00% thick 6.00% camber
Joukowsky 13.00% thick 6.00% camber |  |  |  | Cl Max: | 2.0794 | at alpha= | 18.5 | deg
XFOIL ncrit=9 |  |  |  | L/D Max: | 183.055 | at alpha= | 3.5 | deg
Re: | 5000000 |  |  | Cd Min: | 0.16213 | at alpha= | -20 | deg
Mach: | 0.1 |  |  | Cl=0 at alpha= | -6.7695 | deg
|  |  |  | @ Cl=0.1, Cd= | 0.0060109
|  |  |  | @ Cl=0.4, Cd= | 0.0054428
|  |  |  | @ Cl=0.6, Cd= | 0.00532
alpha (deg) | Cl | Cd | Cm | Cl/Cd
-20 | -0.6155 | 0.16213 | -0.0375 | -3.7963
-19.5 | -0.6252 | 0.15149 | -0.0437 | -4.127
-19 | -0.6334 | 0.14163 | -0.0495 | -4.4722
-18.5 | -0.639 | 0.1325 | -0.0548 | -4.8226
-18 | -0.6548 | 0.12186 | -0.061 | -5.3734
-17.5 | -0.6875 | 0.10868 | -0.0691 | -6.3259
-17 | -0.7459 | 0.09231 | -0.0796 | -8.0804
-16.5 | -0.9094 | 0.05924 | -0.1083 | -15.3511
-16 | -1.0467 | 0.01922 | -0.1671 | -54.4589
-15.5 | -1.003 | 0.01723 | -0.1689 | -58.2124
-15 | -0.955 | 0.01551 | -0.1702 | -61.5732
-14.5 | -0.9037 | 0.01408 | -0.1713 | -64.1832
-14 | -0.8496 | 0.01307 | -0.1719 | -65.0038
-13.5 | -0.7936 | 0.01224 | -0.1725 | -64.8366
-13 | -0.7367 | 0.01158 | -0.173 | -63.6183
-12.5 | -0.6798 | 0.01076 | -0.1737 | -63.1784
-12 | -0.6217 | 0.01009 | -0.1742 | -61.6155
-11.5 | -0.5633 | 0.0096 | -0.1747 | -58.6771
-11 | -0.5045 | 0.00911 | -0.1752 | -55.3787
-10.5 | -0.4454 | 0.00858 | -0.1757 | -51.9114
-10 | -0.3862 | 0.00823 | -0.1761 | -46.9259
-9.5 | -0.3266 | 0.00781 | -0.1766 | -41.8182
-9 | -0.2669 | 0.00747 | -0.1771 | -35.7296
-8.5 | -0.2073 | 0.00718 | -0.1775 | -28.8719
-8 | -0.1474 | 0.00689 | -0.178 | -21.3933
-7.5 | -0.0875 | 0.00663 | -0.1784 | -13.1976
-7 | -0.0277 | 0.00645 | -0.1788 | -4.2946
-6.5 | 0.0324 | 0.00622 | -0.1793 | 5.209
-6 | 0.0924 | 0.00603 | -0.1797 | 15.3234
-5.5 | 0.1522 | 0.00588 | -0.1801 | 25.8844
-5 | 0.2121 | 0.00575 | -0.1805 | 36.887
-4.5 | 0.272 | 0.00562 | -0.181 | 48.3986
-4 | 0.3318 | 0.00552 | -0.1814 | 60.1087
-3.5 | 0.3914 | 0.00545 | -0.1817 | 71.8165
-3 | 0.4509 | 0.0054 | -0.1821 | 83.5
-2.5 | 0.5104 | 0.00535 | -0.1824 | 95.4019
-2 | 0.5698 | 0.00532 | -0.1828 | 107.1053
-1.5 | 0.629 | 0.00532 | -0.183 | 118.2331
-1 | 0.6879 | 0.00534 | -0.1833 | 128.8202
-0.5 | 0.7467 | 0.00537 | -0.1836 | 139.0503
0 | 0.8052 | 0.00543 | -0.1838 | 148.2873
0.5 | 0.8634 | 0.00551 | -0.1839 | 156.6969
1 | 0.9214 | 0.00561 | -0.1841 | 164.2424
1.5 | 0.979 | 0.00573 | -0.1841 | 170.8551
2 | 1.0363 | 0.00589 | -0.1842 | 175.9423
2.5 | 1.0927 | 0.0061 | -0.184 | 179.1311
3 | 1.149 | 0.00631 | -0.1839 | 182.0919
3.5 | 1.2045 | 0.00658 | -0.1837 | 183.0547
4 | 1.2592 | 0.00689 | -0.1833 | 182.7576
4.5 | 1.3127 | 0.00728 | -0.1827 | 180.3159
5 | 1.3652 | 0.00772 | -0.182 | 176.8394
5.5 | 1.4167 | 0.00821 | -0.1812 | 172.5579
6 | 1.467 | 0.00875 | -0.1801 | 167.6571
6.5 | 1.516 | 0.00934 | -0.1789 | 162.3126
7 | 1.5638 | 0.00994 | -0.1775 | 157.3239
7.5 | 1.6064 | 0.01035 | -0.175 | 155.2077
8 | 1.6494 | 0.01116 | -0.1727 | 147.7957
8.5 | 1.6897 | 0.01201 | -0.1699 | 140.6911
9 | 1.7272 | 0.01278 | -0.1666 | 135.1487
9.5 | 1.7536 | 0.01366 | -0.1612 | 128.3748
10 | 1.7819 | 0.01461 | -0.1565 | 121.9644
10.5 | 1.8101 | 0.01569 | -0.1521 | 115.3665
11 | 1.8377 | 0.01691 | -0.1479 | 108.6753
11.5 | 1.8645 | 0.01828 | -0.1438 | 101.9967
12 | 1.8907 | 0.01979 | -0.14 | 95.5382
12.5 | 1.9161 | 0.02147 | -0.1363 | 89.2455
13 | 1.9389 | 0.02342 | -0.1326 | 82.7882
13.5 | 1.9597 | 0.02565 | -0.1291 | 76.4016
14 | 1.9805 | 0.02804 | -0.1258 | 70.6312
14.5 | 1.9979 | 0.03083 | -0.1226 | 64.8038
15 | 2.0161 | 0.03374 | -0.1198 | 59.754
15.5 | 2.0299 | 0.03723 | -0.1172 | 54.5232
16 | 2.0432 | 0.04098 | -0.1148 | 49.8585
16.5 | 2.0564 | 0.04493 | -0.1129 | 45.769
17 | 2.0629 | 0.04984 | -0.1112 | 41.3904
17.5 | 2.0711 | 0.05478 | -0.1099 | 37.8076
18 | 2.078 | 0.06007 | -0.109 | 34.593
18.5 | 2.0794 | 0.06629 | -0.1085 | 31.3682
19 | 2.0783 | 0.07304 | -0.1084 | 28.4543
19.5 | 2.0751 | 0.08036 | -0.1088 | 25.8225
20 | 2.0738 | 0.08755 | -0.1096 | 23.687

## 77. Re 5M Mach 0.25 (1)
BIGFOIL.COM POLAR EXPORT
Joukowsky 13.00% thick 6.00% camber
Joukowsky 13.00% thick 6.00% camber |  |  |  | Cl Max: | 1.951 | at alpha= | 12 | deg
JavaFoil+Calcfoil stall+Eppler ext transition |  |  |  | L/D Max: | 156.983 | at alpha= | 5.5 | deg
Re: | 5000000 |  |  | Cd Min: | 0.00379 | at alpha= | -7 | deg
Mach: | 0.25 |  |  | Cl=0 at alpha= | -7 | deg
|  |  |  | @ Cl=0.1, Cd= | 0.0038345
|  |  |  | @ Cl=0.4, Cd= | 0.0041375
|  |  |  | @ Cl=0.6, Cd= | 0.0046556
alpha (deg) | Cl | Cd | Cm | Cl/Cd
-20 | -0.364 | 0.186 | -0.09 | -1.956
-19.5 | -0.401 | 0.173 | -0.093 | -2.317
-19 | -0.434 | 0.16029 | -0.095 | -2.709
-18.5 | -0.464 | 0.14998 | -0.097 | -3.094
-18 | -0.49 | 0.13999 | -0.099 | -3.5
-17.5 | -0.512 | 0.13011 | -0.101 | -3.934
-17 | -0.529 | 0.12159 | -0.103 | -4.355
-16.5 | -0.543 | 0.11291 | -0.106 | -4.807
-16 | -0.551 | 0.10508 | -0.108 | -5.247
-15.5 | -0.555 | 0.09783 | -0.11 | -5.671
-15 | -0.552 | 0.09052 | -0.113 | -6.098
-14.5 | -0.545 | 0.08374 | -0.115 | -6.505
-14 | -0.533 | 0.07692 | -0.118 | -6.931
-13.5 | -0.517 | 0.07054 | -0.121 | -7.332
-13 | -0.497 | 0.0639 | -0.124 | -7.783
-12.5 | -0.474 | 0.05718 | -0.128 | -8.286
-12 | -0.446 | 0.05115 | -0.131 | -8.724
-11.5 | -0.415 | 0.04557 | -0.134 | -9.103
-11 | -0.381 | 0.03937 | -0.138 | -9.673
-10.5 | -0.343 | 0.03405 | -0.142 | -10.078
-10 | -0.303 | 0.02855 | -0.146 | -10.606
-9.5 | -0.259 | 0.02328 | -0.151 | -11.144
-9 | -0.213 | 0.01859 | -0.155 | -11.473
-8.5 | -0.165 | 0.01383 | -0.161 | -11.931
-8 | -0.115 | 0.00945 | -0.168 | -12.119
-7.5 | -0.06 | 0.00391 | -0.177 | -15.399
-7 | 0 | 0.00379 | -0.177 | 0.123
-6.5 | 0.062 | 0.00381 | -0.177 | 16.235
-6 | 0.124 | 0.00385 | -0.177 | 32.199
-5.5 | 0.186 | 0.00391 | -0.178 | 47.602
-5 | 0.249 | 0.00396 | -0.178 | 62.855
-4.5 | 0.312 | 0.00393 | -0.178 | 79.25
-4 | 0.375 | 0.00407 | -0.178 | 92.079
-3.5 | 0.438 | 0.00424 | -0.178 | 103.295
-3 | 0.501 | 0.00436 | -0.178 | 114.687
-2.5 | 0.563 | 0.00454 | -0.178 | 124.013
-2 | 0.627 | 0.00474 | -0.178 | 132.449
-1.5 | 0.69 | 0.00499 | -0.178 | 138.116
-1 | 0.75 | 0.0054 | -0.178 | 138.795
-0.5 | 0.812 | 0.00564 | -0.178 | 144.015
0 | 0.874 | 0.00604 | -0.178 | 144.621
0.5 | 0.935 | 0.00632 | -0.178 | 148.073
1 | 0.996 | 0.00755 | -0.178 | 131.951
1.5 | 1.058 | 0.008 | -0.178 | 132.132
2 | 1.119 | 0.00854 | -0.178 | 131.057
2.5 | 1.179 | 0.00911 | -0.178 | 129.409
3 | 1.239 | 0.00937 | -0.178 | 132.322
3.5 | 1.299 | 0.00951 | -0.178 | 136.539
4 | 1.358 | 0.00964 | -0.178 | 140.869
4.5 | 1.416 | 0.01015 | -0.178 | 139.413
5 | 1.472 | 0.0096 | -0.178 | 153.414
5.5 | 1.527 | 0.00973 | -0.178 | 156.983
6 | 1.581 | 0.01143 | -0.177 | 138.315
6.5 | 1.632 | 0.01221 | -0.177 | 133.687
7 | 1.68 | 0.01309 | -0.177 | 128.346
7.5 | 1.726 | 0.01363 | -0.176 | 126.617
8 | 1.769 | 0.01478 | -0.176 | 119.634
8.5 | 1.808 | 0.01594 | -0.175 | 113.423
9 | 1.844 | 0.01703 | -0.175 | 108.239
9.5 | 1.875 | 0.01818 | -0.174 | 103.136
10 | 1.902 | 0.01931 | -0.174 | 98.491
10.5 | 1.923 | 0.02052 | -0.173 | 93.713
11 | 1.938 | 0.0218 | -0.173 | 88.923
11.5 | 1.948 | 0.02315 | -0.172 | 84.162
12 | 1.951 | 0.02463 | -0.172 | 79.222
12.5 | 1.946 | 0.02625 | -0.171 | 74.122
13 | 1.933 | 0.02799 | -0.17 | 69.07
13.5 | 1.913 | 0.02996 | -0.169 | 63.862
14 | 1.886 | 0.03213 | -0.168 | 58.695
14.5 | 1.851 | 0.03455 | -0.168 | 53.573
15 | 1.805 | 0.03728 | -0.167 | 48.42
15.5 | 1.752 | 0.04033 | -0.166 | 43.438
16 | 1.69 | 0.04402 | -0.164 | 38.394
16.5 | 1.622 | 0.04817 | -0.163 | 33.664
17 | 1.547 | 0.05299 | -0.161 | 29.191

## 78. Re 5M Mach 0.25 (2)
BIGFOIL.COM POLAR EXPORT
Joukowsky 13.00% thick 6.00% camber
Joukowsky 13.00% thick 6.00% camber |  |  |  | Cl Max: | 2.0459 | at alpha= | 17 | deg
XFOIL ncrit=9 |  |  |  | L/D Max: | 183.854 | at alpha= | 3 | deg
Re: | 5000000 |  |  | Cd Min: | 0.16634 | at alpha= | -19 | deg
Mach: | 0.25 |  |  | Cl=0 at alpha= | -6.7107 | deg
|  |  |  | @ Cl=0.1, Cd= | 0.0061699
|  |  |  | @ Cl=0.4, Cd= | 0.0055425
|  |  |  | @ Cl=0.6, Cd= | 0.0054078
alpha (deg) | Cl | Cd | Cm | Cl/Cd
-19 | -0.537 | 0.16634 | -0.04 | -3.2283
-18.5 | -0.542 | 0.15618 | -0.0457 | -3.4704
-18 | -0.547 | 0.14651 | -0.0512 | -3.7335
-17.5 | -0.5538 | 0.13696 | -0.0564 | -4.0435
-17 | -0.5631 | 0.12742 | -0.0616 | -4.4192
-16.5 | -0.5673 | 0.11897 | -0.0663 | -4.7684
-15.5 | -0.613 | 0.09255 | -0.0871 | -6.6234
-15 | -0.6541 | 0.0753 | -0.1049 | -8.6866
-14.5 | -0.7622 | 0.04093 | -0.1558 | -18.622
-14 | -0.8958 | 0.01938 | -0.1774 | -46.2229
-13.5 | -0.8485 | 0.016 | -0.181 | -53.0312
-13 | -0.7919 | 0.01412 | -0.1822 | -56.0836
-12.5 | -0.7318 | 0.01287 | -0.1826 | -56.8609
-12 | -0.6697 | 0.01189 | -0.1828 | -56.3246
-11.5 | -0.6073 | 0.01088 | -0.1832 | -55.818
-10.5 | -0.4807 | 0.00949 | -0.1835 | -50.6533
-10 | -0.4172 | 0.00886 | -0.1836 | -47.088
-9.5 | -0.3537 | 0.00838 | -0.1838 | -42.2076
-9 | -0.2899 | 0.00794 | -0.1839 | -36.5113
-8.5 | -0.2264 | 0.00754 | -0.1841 | -30.0265
-8 | -0.1631 | 0.00721 | -0.1843 | -22.6214
-7.5 | -0.0996 | 0.0069 | -0.1846 | -14.4348
-7 | -0.0364 | 0.00662 | -0.1848 | -5.4985
-6.5 | 0.0265 | 0.00641 | -0.1851 | 4.1342
-6 | 0.0895 | 0.0062 | -0.1853 | 14.4355
-5.5 | 0.1523 | 0.00602 | -0.1856 | 25.299
-5 | 0.2148 | 0.00587 | -0.1859 | 36.5928
-4.5 | 0.2772 | 0.00575 | -0.1862 | 48.2087
-4 | 0.3396 | 0.00563 | -0.1866 | 60.3197
-3.5 | 0.4017 | 0.00554 | -0.1869 | 72.509
-3 | 0.4636 | 0.00548 | -0.1872 | 84.5985
-2.5 | 0.5253 | 0.00543 | -0.1875 | 96.7403
-2 | 0.5868 | 0.00541 | -0.1878 | 108.4658
-1.5 | 0.6483 | 0.0054 | -0.1881 | 120.0556
-1 | 0.7095 | 0.00542 | -0.1884 | 130.9041
-0.5 | 0.7704 | 0.00546 | -0.1886 | 141.0989
0 | 0.8311 | 0.00552 | -0.1887 | 150.5616
0.5 | 0.8915 | 0.0056 | -0.1889 | 159.1964
1 | 0.9516 | 0.00572 | -0.189 | 166.3636
1.5 | 1.0112 | 0.00587 | -0.1889 | 172.2658
2 | 1.0704 | 0.00604 | -0.1889 | 177.2185
2.5 | 1.1293 | 0.00623 | -0.1887 | 181.2681
3 | 1.1877 | 0.00646 | -0.1885 | 183.8545
3.5 | 1.2448 | 0.00678 | -0.188 | 183.5988
4 | 1.3017 | 0.00709 | -0.1874 | 183.5966
4.5 | 1.3572 | 0.00749 | -0.1866 | 181.2016
5 | 1.4114 | 0.00797 | -0.1856 | 177.0891
5.5 | 1.464 | 0.00851 | -0.1843 | 172.0329
6 | 1.515 | 0.00912 | -0.1827 | 166.1184
6.5 | 1.5638 | 0.00981 | -0.1807 | 159.4088
7 | 1.6103 | 0.01055 | -0.1784 | 152.6351
7.5 | 1.6515 | 0.01103 | -0.175 | 149.728
8 | 1.6901 | 0.01192 | -0.1711 | 141.7869
8.5 | 1.7187 | 0.01281 | -0.1653 | 134.1686
9 | 1.746 | 0.01393 | -0.1596 | 125.341
9.5 | 1.7754 | 0.0151 | -0.1547 | 117.5762
10 | 1.8044 | 0.01644 | -0.1499 | 109.7567
10.5 | 1.8323 | 0.01796 | -0.1453 | 102.0212
11 | 1.8585 | 0.01971 | -0.1408 | 94.2922
11.5 | 1.8844 | 0.02164 | -0.1366 | 87.0795
12 | 1.909 | 0.0238 | -0.1326 | 80.2101
12.5 | 1.9303 | 0.02637 | -0.1286 | 73.2006
13 | 1.9509 | 0.02917 | -0.1249 | 66.8804
13.5 | 1.9715 | 0.03216 | -0.1216 | 61.3029
14 | 1.9864 | 0.03588 | -0.1183 | 55.3623
14.5 | 2.0038 | 0.03958 | -0.1156 | 50.6266
15 | 2.0146 | 0.04418 | -0.1131 | 45.5998
15.5 | 2.0277 | 0.0488 | -0.1111 | 41.5512
16 | 2.0359 | 0.0542 | -0.1094 | 37.5627
16.5 | 2.0402 | 0.06032 | -0.1082 | 33.8229
17 | 2.0459 | 0.06652 | -0.1074 | 30.7562
17.5 | 2.0452 | 0.07378 | -0.1073 | 27.7202
18 | 2.0386 | 0.08211 | -0.1078 | 24.8277
18.5 | 2.0367 | 0.09002 | -0.1086 | 22.625
19 | 2.0291 | 0.09895 | -0.1102 | 20.5063
19.5 | 2.0206 | 0.10814 | -0.1123 | 18.685
20 | 2.006 | 0.11841 | -0.1155 | 16.9411

## 79. Re 5M Mach 0.50 (1)
BIGFOIL.COM POLAR EXPORT
Joukowsky 13.00% thick 6.00% camber
Joukowsky 13.00% thick 6.00% camber |  |  |  | Cl Max: | 1.876 | at alpha= | 8.5 | deg
JavaFoil+Calcfoil stall+Eppler ext transition |  |  |  | L/D Max: | 152.552 | at alpha= | -1 | deg
Re: | 5000000 |  |  | Cd Min: | 0.00399 | at alpha= | -6 | deg
Mach: | 0.5 |  |  | Cl=0 at alpha= | -7 | deg
|  |  |  | @ Cl=0.1, Cd= | 0.00821
|  |  |  | @ Cl=0.4, Cd= | 0.0041724
|  |  |  | @ Cl=0.6, Cd= | 0.0045506
alpha (deg) | Cl | Cd | Cm | Cl/Cd
-20 | -0.759 | 0.15685 | -0.114 | -4.837
-19.5 | -0.729 | 0.15232 | -0.114 | -4.788
-19 | -0.699 | 0.14756 | -0.112 | -4.735
-18.5 | -0.67 | 0.13564 | -0.112 | -4.936
-18 | -0.64 | 0.12627 | -0.112 | -5.07
-17.5 | -0.61 | 0.13565 | -0.11 | -4.495
-17 | -0.581 | 0.12209 | -0.11 | -4.756
-16.5 | -0.552 | 0.11306 | -0.111 | -4.879
-16 | -0.521 | 0.12017 | -0.108 | -4.338
-15.5 | -0.492 | 0.10748 | -0.109 | -4.581
-15 | -0.464 | 0.09898 | -0.111 | -4.684
-14.5 | -0.433 | 0.10344 | -0.106 | -4.188
-14 | -0.405 | 0.09326 | -0.11 | -4.342
-13.5 | -0.374 | 0.09681 | -0.103 | -3.867
-13 | -0.346 | 0.08661 | -0.107 | -3.996
-12.5 | -0.316 | 0.09072 | -0.1 | -3.482
-12 | -0.288 | 0.07856 | -0.108 | -3.666
-11.5 | -0.258 | 0.08133 | -0.099 | -3.171
-11 | -0.231 | 0.06992 | -0.113 | -3.299
-10.5 | -0.201 | 0.07101 | -0.104 | -2.825
-10 | -0.172 | 0.06826 | -0.103 | -2.516
-9.5 | -0.143 | 0.06351 | -0.109 | -2.258
-9 | -0.181 | 0.04728 | -0.135 | -3.834
-8.5 | -0.152 | 0.03765 | -0.147 | -4.029
-8 | -0.108 | 0.02988 | -0.156 | -3.618
-7.5 | -0.057 | 0.02332 | -0.164 | -2.43
-7 | 0 | 0.01748 | -0.172 | 0.026
-6.5 | 0.063 | 0.01243 | -0.18 | 5.032
-6 | 0.137 | 0.00399 | -0.198 | 34.279
-5.5 | 0.206 | 0.00401 | -0.198 | 51.433
-5 | 0.277 | 0.00406 | -0.199 | 68.114
-4.5 | 0.347 | 0.00415 | -0.199 | 83.653
-4 | 0.418 | 0.00418 | -0.199 | 99.825
-3.5 | 0.488 | 0.00429 | -0.199 | 113.693
-3 | 0.559 | 0.00441 | -0.199 | 126.617
-2.5 | 0.629 | 0.00465 | -0.199 | 135.256
-2 | 0.701 | 0.00489 | -0.199 | 143.315
-1.5 | 0.771 | 0.00521 | -0.199 | 148.1
-1 | 0.837 | 0.00549 | -0.199 | 152.552
-0.5 | 0.906 | 0.00596 | -0.199 | 152.099
0 | 0.975 | 0.00641 | -0.199 | 152.129
0.5 | 1.044 | 0.00795 | -0.199 | 131.281
1 | 1.112 | 0.00853 | -0.199 | 130.342
1.5 | 1.18 | 0.00922 | -0.199 | 127.907
2 | 1.247 | 0.01003 | -0.199 | 124.373
2.5 | 1.312 | 0.00926 | -0.199 | 141.69
3 | 1.377 | 0.00944 | -0.199 | 145.959
3.5 | 1.442 | 0.0105 | -0.199 | 137.287
4 | 1.505 | 0.01119 | -0.198 | 134.447
4.5 | 1.566 | 0.01171 | -0.198 | 133.74
5 | 1.625 | 0.01257 | -0.198 | 129.324
5.5 | 1.681 | 0.0136 | -0.197 | 123.568
6 | 1.733 | 0.01485 | -0.197 | 116.703
6.5 | 1.779 | 0.01634 | -0.196 | 108.876
7 | 1.819 | 0.01813 | -0.195 | 100.331
7.5 | 1.851 | 0.01997 | -0.195 | 92.692
8 | 1.87 | 0.02167 | -0.194 | 86.306
8.5 | 1.876 | 0.02382 | -0.193 | 78.74
9 | 1.853 | 0.02627 | -0.192 | 70.548
9.5 | 1.79 | 0.02923 | -0.191 | 61.22
10 | 1.617 | 0.03351 | -0.189 | 48.258
10.5 | 1.12 | 0.03886 | -0.187 | 28.817
11 | 1.148 | 0.04001 | -0.187 | 28.684
11.5 | 1.17 | 0.04375 | -0.185 | 26.74
12 | 1.193 | 0.04661 | -0.184 | 25.605
12.5 | 1.211 | 0.05136 | -0.181 | 23.575
13 | 1.224 | 0.05659 | -0.177 | 21.632
13.5 | 1.216 | 0.06872 | -0.168 | 17.689

## 80. Re 5M Mach 0.50 (2)
BIGFOIL.COM POLAR EXPORT
Joukowsky 13.00% thick 6.00% camber
Joukowsky 13.00% thick 6.00% camber |  |  |  | Cl Max: | 1.9729 | at alpha= | 13 | deg
XFOIL ncrit=9 |  |  |  | L/D Max: | 185.527 | at alpha= | 3 | deg
Re: | 5000000 |  |  | Cd Min: | 0.23185 | at alpha= | -20 | deg
Mach: | 0.5 |  |  | Cl=0 at alpha= | -6.4307 | deg
|  |  |  | @ Cl=0.1, Cd= | 0.0068769
|  |  |  | @ Cl=0.4, Cd= | 0.0060251
|  |  |  | @ Cl=0.6, Cd= | 0.005806
alpha (deg) | Cl | Cd | Cm | Cl/Cd
-20 | -0.4602 | 0.23185 | -0.0225 | -1.9849
-19.5 | -0.4366 | 0.22544 | -0.0268 | -1.9367
-19 | -0.4159 | 0.21819 | -0.0309 | -1.9061
-18.5 | -0.3968 | 0.21012 | -0.0351 | -1.8884
-18 | -0.3817 | 0.20102 | -0.0392 | -1.8988
-17.5 | -0.3619 | 0.19448 | -0.0426 | -1.8609
-16.5 | -0.3102 | 0.17652 | -0.056 | -1.7573
-16 | -0.2825 | 0.16545 | -0.0657 | -1.7075
-15.5 | -0.2443 | 0.15618 | -0.0759 | -1.5642
-15 | -0.2171 | 0.14387 | -0.0879 | -1.509
-14.5 | -0.1817 | 0.13275 | -0.1009 | -1.3687
-14 | -0.1757 | 0.1176 | -0.1156 | -1.494
-13.5 | -0.1676 | 0.10657 | -0.1259 | -1.5727
-13 | -0.181 | 0.09681 | -0.1316 | -1.8696
-12.5 | -0.1936 | 0.08774 | -0.1371 | -2.2065
-12 | -0.203 | 0.07935 | -0.1426 | -2.5583
-11.5 | -0.2164 | 0.07098 | -0.1483 | -3.0487
-11 | -0.2336 | 0.06272 | -0.1541 | -3.7245
-10.5 | -0.2592 | 0.05427 | -0.1603 | -4.7761
-10 | -0.3015 | 0.04547 | -0.1667 | -6.6307
-9.5 | -0.3497 | 0.03772 | -0.1709 | -9.2709
-9 | -0.387 | 0.02437 | -0.1917 | -15.8802
-8.5 | -0.3387 | 0.01231 | -0.2126 | -27.5142
-8 | -0.2555 | 0.00987 | -0.2139 | -25.8865
-7.5 | -0.1722 | 0.00867 | -0.2134 | -19.8616
-7 | -0.0907 | 0.00796 | -0.2125 | -11.3945
-6.5 | -0.0109 | 0.00743 | -0.2117 | -1.467
-6 | 0.0678 | 0.00701 | -0.2111 | 9.6719
-5.5 | 0.1452 | 0.00669 | -0.2106 | 21.704
-5 | 0.2214 | 0.00644 | -0.2103 | 34.3789
-4.5 | 0.2965 | 0.00624 | -0.21 | 47.516
-4 | 0.371 | 0.00608 | -0.2099 | 61.0197
-3.5 | 0.4449 | 0.00594 | -0.2099 | 74.899
-3 | 0.518 | 0.00585 | -0.21 | 88.547
-2.5 | 0.5904 | 0.00581 | -0.21 | 101.6179
-2 | 0.6623 | 0.00578 | -0.2101 | 114.5848
-1.5 | 0.7338 | 0.00579 | -0.2102 | 126.7358
0 | 0.9456 | 0.006 | -0.2102 | 157.6
0.5 | 1.0155 | 0.00612 | -0.21 | 165.9314
1 | 1.0849 | 0.00628 | -0.2097 | 172.7548
1.5 | 1.1539 | 0.00647 | -0.2092 | 178.3462
2 | 1.2225 | 0.00669 | -0.2086 | 182.7354
2.5 | 1.2902 | 0.00696 | -0.2077 | 185.3736
3 | 1.3562 | 0.00731 | -0.2064 | 185.5267
3.5 | 1.4215 | 0.00769 | -0.2048 | 184.8505
4 | 1.4838 | 0.00817 | -0.2025 | 181.6157
4.5 | 1.544 | 0.00871 | -0.1997 | 177.2675
5 | 1.5981 | 0.0094 | -0.1957 | 170.0106
5.5 | 1.6378 | 0.01019 | -0.1891 | 160.7262
6 | 1.6743 | 0.01125 | -0.1822 | 148.8267
6.5 | 1.7079 | 0.01259 | -0.1752 | 135.6553
7 | 1.7386 | 0.01427 | -0.1683 | 121.836
7.5 | 1.7679 | 0.01629 | -0.1617 | 108.5267
8 | 1.7922 | 0.01842 | -0.1548 | 97.2964
8.5 | 1.8177 | 0.02126 | -0.1487 | 85.4986
9 | 1.842 | 0.0245 | -0.1429 | 75.1837
9.5 | 1.863 | 0.02829 | -0.1375 | 65.8537
10 | 1.8869 | 0.03223 | -0.1327 | 58.5448
10.5 | 1.9075 | 0.03675 | -0.1283 | 51.9048
11 | 1.9265 | 0.04176 | -0.1244 | 46.1327
11.5 | 1.9431 | 0.04731 | -0.1209 | 41.0717
12 | 1.9573 | 0.05342 | -0.118 | 36.6398
12.5 | 1.966 | 0.06044 | -0.1156 | 32.5281
13 | 1.9729 | 0.068 | -0.1139 | 29.0132
13.5 | 1.9716 | 0.0768 | -0.113 | 25.6719
14 | 1.9653 | 0.08655 | -0.113 | 22.7071
14.5 | 1.9504 | 0.09767 | -0.1144 | 19.9693
15 | 1.9293 | 0.10994 | -0.1173 | 17.5487
15.5 | 1.9038 | 0.12307 | -0.1216 | 15.4692
16 | 1.8764 | 0.13679 | -0.1274 | 13.7174
16.5 | 1.8498 | 0.15067 | -0.1344 | 12.2772
17 | 1.8249 | 0.16467 | -0.1425 | 11.0822
17.5 | 1.8014 | 0.17867 | -0.1515 | 10.0823
18 | 1.7803 | 0.19272 | -0.1613 | 9.2378

## 81. Re 6M Mach 0.00 (1)
BIGFOIL.COM POLAR EXPORT
Joukowsky 13.00% thick 6.00% camber
Joukowsky 13.00% thick 6.00% camber |  |  |  | Cl Max: | 1.994 | at alpha= | 13.5 | deg
JavaFoil+Calcfoil stall+Eppler ext transition |  |  |  | L/D Max: | 151.9 | at alpha= | 6 | deg
Re: | 6000000 |  |  | Cd Min: | 0.00366 | at alpha= | -8.5 | deg
Mach: | 0 |  |  | Cl=0 at alpha= | -7 | deg
|  |  |  | @ Cl=0.1, Cd= | 0.0037567
|  |  |  | @ Cl=0.4, Cd= | 0.0041503
|  |  |  | @ Cl=0.6, Cd= | 0.0046551
alpha (deg) | Cl | Cd | Cm | Cl/Cd
-20 | -0.705 | 0.14208 | -0.105 | -4.963
-19.5 | -0.707 | 0.1346 | -0.106 | -5.256
-19 | -0.708 | 0.1266 | -0.108 | -5.593
-18.5 | -0.707 | 0.11968 | -0.109 | -5.904
-18 | -0.703 | 0.11297 | -0.11 | -6.222
-17.5 | -0.697 | 0.10613 | -0.112 | -6.569
-17 | -0.689 | 0.09938 | -0.113 | -6.935
-16.5 | -0.679 | 0.09288 | -0.115 | -7.306
-16 | -0.665 | 0.08689 | -0.117 | -7.656
-15.5 | -0.649 | 0.08073 | -0.119 | -8.044
-15 | -0.63 | 0.07487 | -0.12 | -8.413
-14.5 | -0.608 | 0.06853 | -0.123 | -8.878
-14 | -0.584 | 0.06262 | -0.125 | -9.331
-13.5 | -0.558 | 0.05661 | -0.128 | -9.856
-13 | -0.529 | 0.05084 | -0.13 | -10.405
-12.5 | -0.498 | 0.04528 | -0.133 | -10.992
-12 | -0.464 | 0.04008 | -0.136 | -11.575
-11.5 | -0.428 | 0.0347 | -0.139 | -12.34
-11 | -0.39 | 0.02941 | -0.143 | -13.274
-10.5 | -0.35 | 0.02436 | -0.146 | -14.387
-10 | -0.308 | 0.01991 | -0.15 | -15.462
-9.5 | -0.264 | 0.01515 | -0.155 | -17.411
-9 | -0.218 | 0.01076 | -0.16 | -20.243
-8.5 | -0.175 | 0.00366 | -0.171 | -47.721
-8 | -0.117 | 0.00366 | -0.171 | -31.98
-7.5 | -0.059 | 0.00368 | -0.171 | -15.941
-7 | 0 | 0.0037 | -0.172 | 0.123
-6.5 | 0.06 | 0.00373 | -0.172 | 16.134
-6 | 0.12 | 0.00377 | -0.172 | 31.928
-5.5 | 0.181 | 0.00384 | -0.172 | 47.089
-5 | 0.241 | 0.00389 | -0.172 | 62.085
-4.5 | 0.302 | 0.00386 | -0.172 | 78.197
-4 | 0.363 | 0.00412 | -0.172 | 88.161
-3.5 | 0.424 | 0.00417 | -0.172 | 101.743
-3 | 0.485 | 0.00435 | -0.172 | 111.353
-2.5 | 0.546 | 0.00454 | -0.172 | 120.202
-2 | 0.607 | 0.00467 | -0.172 | 130.005
-1.5 | 0.668 | 0.00497 | -0.173 | 134.362
-1 | 0.726 | 0.00523 | -0.173 | 138.833
-0.5 | 0.786 | 0.00555 | -0.173 | 141.737
0 | 0.846 | 0.00591 | -0.173 | 143.087
0.5 | 0.906 | 0.00617 | -0.173 | 146.737
1 | 0.965 | 0.00728 | -0.173 | 132.604
1.5 | 1.025 | 0.0077 | -0.173 | 133.118
2 | 1.084 | 0.00819 | -0.173 | 132.375
2.5 | 1.143 | 0.00869 | -0.173 | 131.485
3 | 1.201 | 0.00929 | -0.173 | 129.372
3.5 | 1.259 | 0.00945 | -0.173 | 133.227
4 | 1.316 | 0.00953 | -0.173 | 138.105
4.5 | 1.373 | 0.01005 | -0.172 | 136.604
5 | 1.429 | 0.00989 | -0.172 | 144.517
5.5 | 1.483 | 0.00997 | -0.172 | 148.73
6 | 1.536 | 0.01011 | -0.172 | 151.9
6.5 | 1.588 | 0.01139 | -0.172 | 139.419
7 | 1.637 | 0.01214 | -0.171 | 134.845
7.5 | 1.684 | 0.01296 | -0.171 | 129.951
8 | 1.728 | 0.01335 | -0.171 | 129.464
8.5 | 1.77 | 0.01427 | -0.17 | 124.07
9 | 1.809 | 0.01515 | -0.17 | 119.417
9.5 | 1.846 | 0.01605 | -0.17 | 114.985
10 | 1.879 | 0.01696 | -0.169 | 110.767
10.5 | 1.907 | 0.01788 | -0.169 | 106.705
11 | 1.933 | 0.01887 | -0.168 | 102.448
11.5 | 1.954 | 0.01988 | -0.168 | 98.3
12 | 1.971 | 0.02097 | -0.167 | 93.993
12.5 | 1.983 | 0.02213 | -0.167 | 89.597
13 | 1.991 | 0.02338 | -0.166 | 85.148
13.5 | 1.994 | 0.02471 | -0.166 | 80.682
14 | 1.993 | 0.02617 | -0.165 | 76.13
14.5 | 1.987 | 0.02772 | -0.164 | 71.692
15 | 1.975 | 0.02944 | -0.164 | 67.088
15.5 | 1.959 | 0.03133 | -0.163 | 62.514
16 | 1.939 | 0.03338 | -0.162 | 58.077
16.5 | 1.914 | 0.03563 | -0.161 | 53.724
17 | 1.886 | 0.03811 | -0.16 | 49.49
17.5 | 1.855 | 0.04076 | -0.159 | 45.507
18 | 1.821 | 0.0438 | -0.159 | 41.569
18.5 | 1.783 | 0.0472 | -0.157 | 37.78

## 82. Re 6M Mach 0.00 (2)
BIGFOIL.COM POLAR EXPORT
Joukowsky 13.00% thick 6.00% camber
Joukowsky 13.00% thick 6.00% camber |  |  |  | Cl Max: | 2.1121 | at alpha= | 19.5 | deg
XFOIL ncrit=9 |  |  |  | L/D Max: | 184.292 | at alpha= | 3.5 | deg
Re: | 6000000 |  |  | Cd Min: | 0.14303 | at alpha= | -19.5 | deg
Mach: | 0 |  |  | Cl=0 at alpha= | -6.7862 | deg
|  |  |  | @ Cl=0.1, Cd= | 0.0058331
|  |  |  | @ Cl=0.4, Cd= | 0.0053085
|  |  |  | @ Cl=0.6, Cd= | 0.00519
alpha (deg) | Cl | Cd | Cm | Cl/Cd
-19.5 | -0.6631 | 0.14303 | -0.0474 | -4.6361
-19 | -0.6833 | 0.13119 | -0.0545 | -5.2085
-18.5 | -0.7269 | 0.11563 | -0.0641 | -6.2864
-18 | -0.7899 | 0.09784 | -0.0757 | -8.0734
-17.5 | -1.0062 | 0.0601 | -0.1038 | -16.7421
-17 | -1.1349 | 0.0196 | -0.1646 | -57.9031
-16.5 | -1.0959 | 0.01743 | -0.1665 | -62.8744
-15.5 | -0.9993 | 0.01491 | -0.1683 | -67.0221
-15 | -0.9475 | 0.01387 | -0.1691 | -68.3129
-14 | -0.8403 | 0.01191 | -0.1706 | -70.5542
-13.5 | -0.7847 | 0.01124 | -0.1712 | -69.8132
-13 | -0.7282 | 0.01068 | -0.1717 | -68.1835
-12.5 | -0.6712 | 0.01005 | -0.1723 | -66.7861
-12 | -0.614 | 0.00946 | -0.1729 | -64.9049
-11.5 | -0.556 | 0.009 | -0.1735 | -61.7778
-11 | -0.4977 | 0.00862 | -0.174 | -57.7378
-10.5 | -0.4394 | 0.00815 | -0.1746 | -53.9141
-10 | -0.3806 | 0.00779 | -0.1751 | -48.8575
-9.5 | -0.3218 | 0.00747 | -0.1756 | -43.079
-9 | -0.2628 | 0.00714 | -0.1761 | -36.8067
-8.5 | -0.2035 | 0.00689 | -0.1766 | -29.5356
-8 | -0.1442 | 0.00661 | -0.1771 | -21.8154
-7.5 | -0.085 | 0.0064 | -0.1775 | -13.2812
-7 | -0.0254 | 0.00619 | -0.178 | -4.1034
-6.5 | 0.034 | 0.006 | -0.1785 | 5.6667
-6 | 0.0933 | 0.00585 | -0.1789 | 15.9487
-5.5 | 0.1529 | 0.0057 | -0.1793 | 26.8246
-5 | 0.2124 | 0.00558 | -0.1798 | 38.0645
-4.5 | 0.2717 | 0.00547 | -0.1802 | 49.6709
-4 | 0.3309 | 0.0054 | -0.1806 | 61.2778
-3.5 | 0.3903 | 0.00532 | -0.181 | 73.3647
-3 | 0.4495 | 0.00525 | -0.1813 | 85.619
-2.5 | 0.5086 | 0.0052 | -0.1817 | 97.8077
-2 | 0.5675 | 0.00519 | -0.182 | 109.3449
-1.5 | 0.6263 | 0.00519 | -0.1823 | 120.6744
-1 | 0.6848 | 0.00522 | -0.1826 | 131.1877
-0.5 | 0.7431 | 0.00527 | -0.1828 | 141.0057
0 | 0.8012 | 0.00533 | -0.183 | 150.3189
0.5 | 0.8592 | 0.00541 | -0.1832 | 158.817
1 | 0.9168 | 0.00551 | -0.1834 | 166.3884
1.5 | 0.9741 | 0.00563 | -0.1835 | 173.0195
2 | 1.031 | 0.00579 | -0.1835 | 178.0656
2.5 | 1.0872 | 0.00599 | -0.1834 | 181.5025
3 | 1.143 | 0.00622 | -0.1833 | 183.7621
3.5 | 1.1979 | 0.0065 | -0.1831 | 184.2923
4 | 1.2523 | 0.00681 | -0.1827 | 183.8913
4.5 | 1.3056 | 0.00719 | -0.1822 | 181.5855
5 | 1.3579 | 0.00763 | -0.1816 | 177.9685
5.5 | 1.4092 | 0.00811 | -0.1808 | 173.7608
6 | 1.4593 | 0.00864 | -0.1798 | 168.9005
6.5 | 1.5083 | 0.00922 | -0.1787 | 163.59
7 | 1.5562 | 0.00982 | -0.1774 | 158.4725
7.5 | 1.6005 | 0.01012 | -0.1755 | 158.1522
8 | 1.6445 | 0.01088 | -0.1734 | 151.1489
8.5 | 1.6868 | 0.01164 | -0.1711 | 144.9141
9 | 1.7279 | 0.01237 | -0.1686 | 139.6847
9.5 | 1.7616 | 0.01312 | -0.1647 | 134.2683
10 | 1.7894 | 0.01392 | -0.1598 | 128.5489
10.5 | 1.8176 | 0.01486 | -0.1553 | 122.3149
11 | 1.8462 | 0.01589 | -0.1512 | 116.1863
11.5 | 1.8739 | 0.01707 | -0.1472 | 109.7774
12 | 1.9004 | 0.01842 | -0.1433 | 103.1705
12.5 | 1.9254 | 0.01996 | -0.1394 | 96.4629
13 | 1.9511 | 0.02156 | -0.1359 | 90.4963
13.5 | 1.973 | 0.02352 | -0.1323 | 83.8861
14 | 1.9939 | 0.02567 | -0.1289 | 77.6743
14.5 | 2.0136 | 0.02806 | -0.1257 | 71.7605
15 | 2.0323 | 0.03065 | -0.1227 | 66.3067
15.5 | 2.0475 | 0.03373 | -0.1198 | 60.7026
16 | 2.0635 | 0.03692 | -0.1174 | 55.8911
16.5 | 2.0753 | 0.04071 | -0.1151 | 50.9776
17 | 2.0865 | 0.04476 | -0.1131 | 46.6153
17.5 | 2.0975 | 0.04901 | -0.1115 | 42.7974
18 | 2.104 | 0.054 | -0.1102 | 38.963
18.5 | 2.1078 | 0.05951 | -0.1092 | 35.4193
19 | 2.1097 | 0.06552 | -0.1087 | 32.1993
19.5 | 2.1121 | 0.07165 | -0.1086 | 29.478
20 | 2.1116 | 0.07833 | -0.1089 | 26.9577

## 83. Re 6M Mach 0.10 (1)
BIGFOIL.COM POLAR EXPORT
Joukowsky 13.00% thick 6.00% camber
Joukowsky 13.00% thick 6.00% camber |  |  |  | Cl Max: | 1.986 | at alpha= | 13 | deg
JavaFoil+Calcfoil stall+Eppler ext transition |  |  |  | L/D Max: | 151.191 | at alpha= | 6 | deg
Re: | 6000000 |  |  | Cd Min: | 0.00367 | at alpha= | -8.5 | deg
Mach: | 0.1 |  |  | Cl=0 at alpha= | -7 | deg
|  |  |  | @ Cl=0.1, Cd= | 0.0037562
|  |  |  | @ Cl=0.4, Cd= | 0.0041487
|  |  |  | @ Cl=0.6, Cd= | 0.0046574
alpha (deg) | Cl | Cd | Cm | Cl/Cd
-20 | -0.671 | 0.146 | -0.103 | -4.599
-19.5 | -0.677 | 0.13825 | -0.105 | -4.896
-19 | -0.681 | 0.13017 | -0.106 | -5.228
-18.5 | -0.682 | 0.12273 | -0.108 | -5.557
-18 | -0.681 | 0.11601 | -0.109 | -5.87
-17.5 | -0.678 | 0.1091 | -0.111 | -6.214
-17 | -0.672 | 0.10214 | -0.112 | -6.583
-16.5 | -0.664 | 0.09552 | -0.114 | -6.954
-16 | -0.653 | 0.0889 | -0.116 | -7.35
-15.5 | -0.64 | 0.08262 | -0.118 | -7.741
-15 | -0.622 | 0.07666 | -0.12 | -8.11
-14.5 | -0.601 | 0.07064 | -0.122 | -8.514
-14 | -0.579 | 0.06422 | -0.125 | -9.014
-13.5 | -0.554 | 0.05812 | -0.127 | -9.528
-13 | -0.526 | 0.05228 | -0.13 | -10.058
-12.5 | -0.495 | 0.0469 | -0.133 | -10.557
-12 | -0.462 | 0.04135 | -0.136 | -11.179
-11.5 | -0.427 | 0.03588 | -0.139 | -11.901
-11 | -0.389 | 0.0308 | -0.142 | -12.64
-10.5 | -0.35 | 0.02566 | -0.146 | -13.628
-10 | -0.308 | 0.02088 | -0.15 | -14.73
-9.5 | -0.263 | 0.01628 | -0.154 | -16.168
-9 | -0.217 | 0.01172 | -0.159 | -18.542
-8.5 | -0.175 | 0.00367 | -0.172 | -47.765
-8 | -0.118 | 0.00367 | -0.172 | -32.061
-7.5 | -0.059 | 0.00369 | -0.172 | -15.99
-7 | 0 | 0.0037 | -0.172 | 0.123
-6.5 | 0.06 | 0.00373 | -0.173 | 16.195
-6 | 0.121 | 0.00377 | -0.173 | 32.045
-5.5 | 0.182 | 0.00384 | -0.173 | 47.292
-5 | 0.243 | 0.00389 | -0.173 | 62.306
-4.5 | 0.304 | 0.00387 | -0.173 | 78.483
-4 | 0.365 | 0.00412 | -0.173 | 88.486
-3.5 | 0.426 | 0.00417 | -0.173 | 102.185
-3 | 0.487 | 0.00436 | -0.173 | 111.815
-2.5 | 0.548 | 0.00454 | -0.173 | 120.703
-2 | 0.61 | 0.00468 | -0.173 | 130.528
-1.5 | 0.671 | 0.00498 | -0.173 | 134.85
-1 | 0.73 | 0.00524 | -0.173 | 139.292
-0.5 | 0.79 | 0.00554 | -0.173 | 142.572
0 | 0.85 | 0.00593 | -0.174 | 143.456
0.5 | 0.91 | 0.00619 | -0.174 | 147.016
1 | 0.97 | 0.00731 | -0.174 | 132.737
1.5 | 1.03 | 0.00773 | -0.174 | 133.268
2 | 1.089 | 0.00822 | -0.174 | 132.417
2.5 | 1.148 | 0.00875 | -0.174 | 131.24
3 | 1.207 | 0.00936 | -0.174 | 128.982
3.5 | 1.265 | 0.0095 | -0.173 | 133.166
4 | 1.323 | 0.00961 | -0.173 | 137.69
4.5 | 1.38 | 0.01012 | -0.173 | 136.382
5 | 1.436 | 0.00997 | -0.173 | 144.068
5.5 | 1.49 | 0.01008 | -0.173 | 147.848
6 | 1.543 | 0.01021 | -0.173 | 151.191
6.5 | 1.595 | 0.0115 | -0.173 | 138.665
7 | 1.644 | 0.01227 | -0.172 | 133.984
7.5 | 1.691 | 0.01312 | -0.172 | 128.907
8 | 1.735 | 0.01353 | -0.172 | 128.208
8.5 | 1.777 | 0.01448 | -0.171 | 122.743
9 | 1.815 | 0.01536 | -0.171 | 118.159
9.5 | 1.851 | 0.0163 | -0.17 | 113.555
10 | 1.883 | 0.01722 | -0.17 | 109.339
10.5 | 1.911 | 0.01819 | -0.169 | 105.089
11 | 1.935 | 0.01918 | -0.169 | 100.903
11.5 | 1.955 | 0.02023 | -0.168 | 96.68
12 | 1.971 | 0.02136 | -0.168 | 92.239
12.5 | 1.977 | 0.02382 | -0.167 | 83.001
13 | 1.986 | 0.0239 | -0.167 | 83.099
13.5 | 1.986 | 0.02527 | -0.166 | 78.607
14 | 1.982 | 0.02681 | -0.166 | 73.937
14.5 | 1.974 | 0.02846 | -0.165 | 69.344
15 | 1.958 | 0.03028 | -0.164 | 64.651
15.5 | 1.937 | 0.03232 | -0.163 | 59.944
16 | 1.913 | 0.03443 | -0.163 | 55.544
16.5 | 1.884 | 0.03687 | -0.162 | 51.094
17 | 1.851 | 0.03944 | -0.161 | 46.931
17.5 | 1.814 | 0.04243 | -0.16 | 42.763
18 | 1.775 | 0.04573 | -0.159 | 38.811

## 84. Re 6M Mach 0.10 (2)
BIGFOIL.COM POLAR EXPORT
Joukowsky 13.00% thick 6.00% camber
Joukowsky 13.00% thick 6.00% camber |  |  |  | Cl Max: | 2.1046 | at alpha= | 19 | deg
XFOIL ncrit=9 |  |  |  | L/D Max: | 184.579 | at alpha= | 3.5 | deg
Re: | 6000000 |  |  | Cd Min: | 0.16065 | at alpha= | -20 | deg
Mach: | 0.1 |  |  | Cl=0 at alpha= | -6.7758 | deg
|  |  |  | @ Cl=0.1, Cd= | 0.0058534
|  |  |  | @ Cl=0.4, Cd= | 0.0053221
|  |  |  | @ Cl=0.6, Cd= | 0.0052
alpha (deg) | Cl | Cd | Cm | Cl/Cd
-20 | -0.6236 | 0.16065 | -0.038 | -3.8817
-19.5 | -0.6342 | 0.14992 | -0.0443 | -4.2303
-19 | -0.6503 | 0.13849 | -0.0511 | -4.6956
-18.5 | -0.6708 | 0.12681 | -0.0581 | -5.2898
-18 | -0.7104 | 0.11222 | -0.0671 | -6.3304
-17.5 | -0.7772 | 0.09421 | -0.0791 | -8.2497
-17 | -0.9574 | 0.06013 | -0.1073 | -15.9222
-16.5 | -1.1013 | 0.0194 | -0.1672 | -56.768
-16 | -1.0601 | 0.01716 | -0.1692 | -61.7774
-15.5 | -1.0113 | 0.01571 | -0.1702 | -64.373
-15 | -0.9594 | 0.01459 | -0.171 | -65.7574
-14.5 | -0.9065 | 0.01344 | -0.1717 | -67.4479
-14 | -0.8516 | 0.01239 | -0.1725 | -68.7328
-13.5 | -0.7954 | 0.01158 | -0.173 | -68.6874
-13 | -0.7382 | 0.01094 | -0.1735 | -67.4771
-12.5 | -0.6803 | 0.01037 | -0.174 | -65.6027
-12 | -0.6223 | 0.00969 | -0.1745 | -64.2208
-11.5 | -0.5636 | 0.00915 | -0.175 | -61.5956
-11 | -0.5045 | 0.00874 | -0.1755 | -57.7231
-10.5 | -0.4455 | 0.00829 | -0.1759 | -53.7394
-10 | -0.3859 | 0.00787 | -0.1764 | -49.0343
-9.5 | -0.3264 | 0.00757 | -0.1768 | -43.1176
-9 | -0.2667 | 0.00721 | -0.1773 | -36.9903
-8.5 | -0.2068 | 0.00695 | -0.1778 | -29.7554
-8 | -0.1469 | 0.00666 | -0.1782 | -22.0571
-7.5 | -0.0871 | 0.00645 | -0.1786 | -13.5039
-7 | -0.0269 | 0.00622 | -0.1791 | -4.3248
-6.5 | 0.0331 | 0.00602 | -0.1795 | 5.4983
-6 | 0.0929 | 0.00587 | -0.1799 | 15.8262
-5.5 | 0.1529 | 0.00573 | -0.1803 | 26.6841
-5 | 0.2129 | 0.0056 | -0.1808 | 38.0179
-4.5 | 0.2727 | 0.00549 | -0.1811 | 49.6721
-4 | 0.3324 | 0.00541 | -0.1815 | 61.4418
-3.5 | 0.3921 | 0.00533 | -0.1819 | 73.5647
-3 | 0.4518 | 0.00527 | -0.1823 | 85.7306
-2.5 | 0.5114 | 0.00522 | -0.1826 | 97.9693
-2 | 0.5707 | 0.0052 | -0.183 | 109.75
-1.5 | 0.6298 | 0.0052 | -0.1833 | 121.1154
-1 | 0.6888 | 0.00523 | -0.1835 | 131.7017
-0.5 | 0.7475 | 0.00528 | -0.1838 | 141.572
0 | 0.806 | 0.00534 | -0.184 | 150.9363
0.5 | 0.8643 | 0.00542 | -0.1841 | 159.4649
1 | 0.9223 | 0.00552 | -0.1843 | 167.0833
1.5 | 0.98 | 0.00565 | -0.1844 | 173.4513
2 | 1.0372 | 0.00581 | -0.1844 | 178.5198
2.5 | 1.0938 | 0.00602 | -0.1843 | 181.6944
3 | 1.15 | 0.00624 | -0.1842 | 184.2949
3.5 | 1.2053 | 0.00653 | -0.1839 | 184.5789
4 | 1.2601 | 0.00684 | -0.1835 | 184.2251
4.5 | 1.3137 | 0.00722 | -0.183 | 181.9529
5 | 1.3663 | 0.00767 | -0.1823 | 178.1356
5.5 | 1.4179 | 0.00816 | -0.1814 | 173.7623
6 | 1.4682 | 0.0087 | -0.1804 | 168.7586
6.5 | 1.5173 | 0.0093 | -0.1791 | 163.1505
7 | 1.5652 | 0.00991 | -0.1777 | 157.9415
7.5 | 1.6097 | 0.01023 | -0.1757 | 157.3509
8 | 1.6535 | 0.01099 | -0.1735 | 150.455
8.5 | 1.695 | 0.0118 | -0.1709 | 143.6441
9 | 1.7355 | 0.01252 | -0.1681 | 138.6182
9.5 | 1.7646 | 0.0133 | -0.1632 | 132.6767
10 | 1.7928 | 0.01418 | -0.1583 | 126.4316
10.5 | 1.8212 | 0.0152 | -0.1538 | 119.8158
11 | 1.8504 | 0.01629 | -0.1497 | 113.5912
11.5 | 1.878 | 0.01756 | -0.1457 | 106.9476
12 | 1.9044 | 0.01899 | -0.1417 | 100.2844
12.5 | 1.9288 | 0.02066 | -0.1378 | 93.3591
13 | 1.9534 | 0.02244 | -0.1342 | 87.0499
13.5 | 1.9761 | 0.02447 | -0.1307 | 80.756
14 | 1.9961 | 0.02682 | -0.1272 | 74.4258
14.5 | 2.0161 | 0.02932 | -0.1241 | 68.7619
15 | 2.0326 | 0.03226 | -0.121 | 63.0068
15.5 | 2.0488 | 0.03544 | -0.1183 | 57.8104
16 | 2.0641 | 0.03888 | -0.1159 | 53.089
16.5 | 2.0736 | 0.04312 | -0.1136 | 48.0891
17 | 2.0853 | 0.04731 | -0.1118 | 44.0774
17.5 | 2.0953 | 0.0519 | -0.1103 | 40.3719
18 | 2.0988 | 0.05748 | -0.1092 | 36.5136
18.5 | 2.1012 | 0.06343 | -0.1084 | 33.1263
19 | 2.1046 | 0.0695 | -0.1082 | 30.282
19.5 | 2.1041 | 0.07625 | -0.1083 | 27.5948
20 | 2.1005 | 0.08366 | -0.1089 | 25.1076

## 85. Re 6M Mach 0.25 (1)
BIGFOIL.COM POLAR EXPORT
Joukowsky 13.00% thick 6.00% camber
Joukowsky 13.00% thick 6.00% camber |  |  |  | Cl Max: | 1.954 | at alpha= | 12 | deg
JavaFoil+Calcfoil stall+Eppler ext transition |  |  |  | L/D Max: | 150.503 | at alpha= | 5.5 | deg
Re: | 6000000 |  |  | Cd Min: | 0.00371 | at alpha= | -8 | deg
Mach: | 0.25 |  |  | Cl=0 at alpha= | -7 | deg
|  |  |  | @ Cl=0.1, Cd= | 0.0037784
|  |  |  | @ Cl=0.4, Cd= | 0.0040975
|  |  |  | @ Cl=0.6, Cd= | 0.0046198
alpha (deg) | Cl | Cd | Cm | Cl/Cd
-20 | -0.364 | 0.18292 | -0.091 | -1.99
-19.5 | -0.401 | 0.17013 | -0.094 | -2.358
-19 | -0.435 | 0.1579 | -0.096 | -2.752
-18.5 | -0.464 | 0.1481 | -0.098 | -3.135
-18 | -0.49 | 0.13793 | -0.1 | -3.555
-17.5 | -0.512 | 0.12897 | -0.102 | -3.972
-17 | -0.53 | 0.11968 | -0.104 | -4.429
-16.5 | -0.543 | 0.11157 | -0.107 | -4.869
-16 | -0.552 | 0.1032 | -0.109 | -5.35
-15.5 | -0.556 | 0.0959 | -0.112 | -5.793
-15 | -0.553 | 0.08876 | -0.114 | -6.229
-14.5 | -0.546 | 0.08194 | -0.117 | -6.66
-14 | -0.534 | 0.07513 | -0.12 | -7.111
-13.5 | -0.518 | 0.06876 | -0.122 | -7.539
-13 | -0.499 | 0.06202 | -0.126 | -8.041
-12.5 | -0.475 | 0.05538 | -0.129 | -8.582
-12 | -0.448 | 0.04936 | -0.133 | -9.07
-11.5 | -0.416 | 0.04381 | -0.136 | -9.503
-11 | -0.382 | 0.03761 | -0.14 | -10.166
-10.5 | -0.345 | 0.03235 | -0.144 | -10.651
-10 | -0.304 | 0.02689 | -0.148 | -11.314
-9.5 | -0.261 | 0.02167 | -0.152 | -12.038
-9 | -0.215 | 0.01703 | -0.157 | -12.607
-8.5 | -0.166 | 0.01225 | -0.163 | -13.584
-8 | -0.12 | 0.00371 | -0.177 | -32.351
-7.5 | -0.06 | 0.00385 | -0.177 | -15.664
-7 | 0 | 0.00373 | -0.177 | 0.125
-6.5 | 0.062 | 0.00376 | -0.177 | 16.488
-6 | 0.124 | 0.00379 | -0.177 | 32.679
-5.5 | 0.186 | 0.00386 | -0.178 | 48.238
-5 | 0.249 | 0.00391 | -0.178 | 63.598
-4.5 | 0.312 | 0.00389 | -0.178 | 80.114
-4 | 0.375 | 0.00403 | -0.178 | 93.005
-3.5 | 0.438 | 0.0042 | -0.178 | 104.266
-3 | 0.501 | 0.00433 | -0.178 | 115.673
-2.5 | 0.563 | 0.00451 | -0.178 | 124.982
-2 | 0.627 | 0.0047 | -0.178 | 133.404
-1.5 | 0.69 | 0.00496 | -0.178 | 138.967
-1 | 0.75 | 0.00537 | -0.178 | 139.602
-0.5 | 0.812 | 0.00561 | -0.178 | 144.732
0 | 0.874 | 0.00601 | -0.178 | 145.294
0.5 | 0.935 | 0.00629 | -0.178 | 148.637
1 | 0.996 | 0.00751 | -0.178 | 132.626
1.5 | 1.058 | 0.00796 | -0.178 | 132.938
2 | 1.119 | 0.00849 | -0.178 | 131.723
2.5 | 1.179 | 0.00907 | -0.178 | 130.097
3 | 1.24 | 0.00932 | -0.178 | 133.042
3.5 | 1.299 | 0.0099 | -0.178 | 131.139
4 | 1.358 | 0.01003 | -0.178 | 135.385
4.5 | 1.416 | 0.01012 | -0.178 | 139.84
5 | 1.473 | 0.00999 | -0.178 | 147.352
5.5 | 1.528 | 0.01015 | -0.178 | 150.503
6 | 1.581 | 0.0114 | -0.177 | 138.752
6.5 | 1.632 | 0.01217 | -0.177 | 134.176
7 | 1.681 | 0.01305 | -0.177 | 128.778
7.5 | 1.727 | 0.01403 | -0.176 | 123.143
8 | 1.77 | 0.01455 | -0.176 | 121.604
8.5 | 1.81 | 0.01559 | -0.175 | 116.048
9 | 1.845 | 0.01664 | -0.175 | 110.906
9.5 | 1.877 | 0.01767 | -0.175 | 106.193
10 | 1.904 | 0.01876 | -0.174 | 101.469
10.5 | 1.925 | 0.01991 | -0.174 | 96.674
11 | 1.941 | 0.02114 | -0.173 | 91.805
11.5 | 1.951 | 0.02242 | -0.172 | 87.008
12 | 1.954 | 0.02387 | -0.172 | 81.866
12.5 | 1.948 | 0.02541 | -0.171 | 76.674
13 | 1.936 | 0.02706 | -0.17 | 71.551
13.5 | 1.916 | 0.0289 | -0.17 | 66.3
14 | 1.889 | 0.031 | -0.169 | 60.941
14.5 | 1.854 | 0.03333 | -0.168 | 55.645
15 | 1.809 | 0.03594 | -0.167 | 50.317
15.5 | 1.755 | 0.03897 | -0.166 | 45.026
16 | 1.694 | 0.04238 | -0.165 | 39.962
16.5 | 1.625 | 0.04629 | -0.163 | 35.113
17 | 1.55 | 0.05096 | -0.162 | 30.421

## 86. Re 6M Mach 0.25 (2)
BIGFOIL.COM POLAR EXPORT
Joukowsky 13.00% thick 6.00% camber
Joukowsky 13.00% thick 6.00% camber |  |  |  | Cl Max: | 2.0695 | at alpha= | 17.5 | deg
XFOIL ncrit=9 |  |  |  | L/D Max: | 186.641 | at alpha= | 3 | deg
Re: | 6000000 |  |  | Cd Min: | 0.17377 | at alpha= | -19.5 | deg
Mach: | 0.25 |  |  | Cl=0 at alpha= | -6.716 | deg
|  |  |  | @ Cl=0.1, Cd= | 0.0059853
|  |  |  | @ Cl=0.4, Cd= | 0.0054029
|  |  |  | @ Cl=0.6, Cd= | 0.00528
alpha (deg) | Cl | Cd | Cm | Cl/Cd
-19.5 | -0.5469 | 0.17377 | -0.0353 | -3.1473
-19 | -0.5488 | 0.16396 | -0.041 | -3.3472
-18.5 | -0.5507 | 0.15455 | -0.0464 | -3.5632
-18 | -0.559 | 0.14432 | -0.0522 | -3.8733
-17.5 | -0.5687 | 0.13432 | -0.0579 | -4.2339
-17 | -0.5812 | 0.12434 | -0.0635 | -4.6743
-16.5 | -0.5894 | 0.11355 | -0.0715 | -5.1907
-15.5 | -0.6445 | 0.08602 | -0.0943 | -7.4924
-15 | -0.7328 | 0.05859 | -0.1283 | -12.5073
-14.5 | -0.9501 | 0.02239 | -0.1728 | -42.4341
-14 | -0.909 | 0.01674 | -0.1812 | -54.3011
-13.5 | -0.8531 | 0.01492 | -0.1822 | -57.1783
-13 | -0.7949 | 0.01329 | -0.183 | -59.8119
-12.5 | -0.7336 | 0.01206 | -0.1834 | -60.8292
-12 | -0.671 | 0.01116 | -0.1835 | -60.1254
-11.5 | -0.6079 | 0.01046 | -0.1835 | -58.1166
-11 | -0.5444 | 0.00962 | -0.1838 | -56.5904
-10.5 | -0.4808 | 0.00904 | -0.1839 | -53.1858
-10 | -0.4171 | 0.00856 | -0.1839 | -48.7266
-9.5 | -0.3532 | 0.00802 | -0.1841 | -44.0399
-9 | -0.2896 | 0.00767 | -0.1842 | -37.7575
-8.5 | -0.226 | 0.00726 | -0.1844 | -31.1295
-8 | -0.1624 | 0.00698 | -0.1846 | -23.2665
-7.5 | -0.099 | 0.00666 | -0.1848 | -14.8649
-7 | -0.0359 | 0.00643 | -0.185 | -5.5832
-6.5 | 0.0273 | 0.00621 | -0.1853 | 4.3961
-6 | 0.0903 | 0.00601 | -0.1856 | 15.025
-5.5 | 0.153 | 0.00585 | -0.1859 | 26.1538
-5 | 0.2157 | 0.0057 | -0.1862 | 37.8421
-4.5 | 0.2782 | 0.00557 | -0.1865 | 49.9461
-4 | 0.3405 | 0.00547 | -0.1868 | 62.2486
-3.5 | 0.4026 | 0.0054 | -0.1871 | 74.5556
-3 | 0.4644 | 0.00535 | -0.1874 | 86.8037
-2.5 | 0.5263 | 0.00531 | -0.1878 | 99.1149
-2 | 0.588 | 0.00528 | -0.1881 | 111.3636
-1.5 | 0.6494 | 0.00528 | -0.1884 | 122.9924
-1 | 0.7107 | 0.00529 | -0.1886 | 134.3478
-0.5 | 0.7716 | 0.00534 | -0.1888 | 144.4944
0 | 0.8323 | 0.00541 | -0.189 | 153.8447
0.5 | 0.8927 | 0.0055 | -0.1891 | 162.3091
1 | 0.9528 | 0.00561 | -0.1892 | 169.8396
1.5 | 1.0125 | 0.00575 | -0.1892 | 176.087
2 | 1.0717 | 0.00594 | -0.1891 | 180.4209
2.5 | 1.1305 | 0.00615 | -0.189 | 183.8211
3 | 1.1889 | 0.00637 | -0.1887 | 186.6405
3.5 | 1.246 | 0.0067 | -0.1882 | 185.9701
4 | 1.3027 | 0.00704 | -0.1877 | 185.0426
4.5 | 1.3583 | 0.00744 | -0.1869 | 182.5672
5 | 1.4125 | 0.00792 | -0.1859 | 178.346
5.5 | 1.4652 | 0.00846 | -0.1846 | 173.1915
6 | 1.516 | 0.0091 | -0.1829 | 166.5934
6.5 | 1.5651 | 0.00978 | -0.181 | 160.0307
7 | 1.6124 | 0.01049 | -0.1787 | 153.7083
7.5 | 1.6582 | 0.01118 | -0.1763 | 148.3184
8 | 1.6969 | 0.01173 | -0.1723 | 144.6633
8.5 | 1.7272 | 0.01256 | -0.1668 | 137.5159
9 | 1.7563 | 0.01354 | -0.1613 | 129.712
9.5 | 1.7849 | 0.0147 | -0.1561 | 121.4218
10 | 1.8147 | 0.01594 | -0.1514 | 113.8457
10.5 | 1.8436 | 0.01735 | -0.1468 | 106.2594
11 | 1.8717 | 0.01896 | -0.1424 | 98.7184
11.5 | 1.8978 | 0.02081 | -0.138 | 91.1965
12 | 1.9221 | 0.02292 | -0.1338 | 83.8613
12.5 | 1.9465 | 0.02519 | -0.1299 | 77.2727
13 | 1.9689 | 0.02778 | -0.1262 | 70.8747
13.5 | 1.9871 | 0.03087 | -0.1226 | 64.3699
14 | 2.0067 | 0.03407 | -0.1194 | 58.8993
14.5 | 2.0214 | 0.03793 | -0.1163 | 53.2929
15 | 2.0369 | 0.04196 | -0.1138 | 48.5439
15.5 | 2.049 | 0.04657 | -0.1115 | 43.9983
16 | 2.057 | 0.05186 | -0.1097 | 39.6645
16.5 | 2.0667 | 0.05722 | -0.1082 | 36.1185
17 | 2.0683 | 0.06379 | -0.1073 | 32.4236
17.5 | 2.0695 | 0.07068 | -0.1068 | 29.2799
18 | 2.0689 | 0.07807 | -0.107 | 26.5006
18.5 | 2.0664 | 0.08595 | -0.1076 | 24.0419
19 | 2.0569 | 0.095 | -0.109 | 21.6516
19.5 | 2.044 | 0.10482 | -0.1112 | 19.5001
20 | 2.0356 | 0.11399 | -0.1136 | 17.8577

## 87. Re 6M Mach 0.50 (1)
BIGFOIL.COM POLAR EXPORT
Joukowsky 13.00% thick 6.00% camber
Joukowsky 13.00% thick 6.00% camber |  |  |  | Cl Max: | 1.878 | at alpha= | 8.5 | deg
JavaFoil+Calcfoil stall+Eppler ext transition |  |  |  | L/D Max: | 153.596 | at alpha= | -1 | deg
Re: | 6000000 |  |  | Cd Min: | 0.00392 | at alpha= | -6 | deg
Mach: | 0.5 |  |  | Cl=0 at alpha= | -7 | deg
|  |  |  | @ Cl=0.1, Cd= | 0.007585
|  |  |  | @ Cl=0.4, Cd= | 0.0041299
|  |  |  | @ Cl=0.6, Cd= | 0.0045106
alpha (deg) | Cl | Cd | Cm | Cl/Cd
-20 | -0.759 | 0.15285 | -0.114 | -4.964
-19.5 | -0.729 | 0.14833 | -0.114 | -4.917
-19 | -0.699 | 0.14525 | -0.112 | -4.813
-18.5 | -0.67 | 0.13359 | -0.113 | -5.015
-18 | -0.641 | 0.12457 | -0.113 | -5.144
-17.5 | -0.61 | 0.13208 | -0.11 | -4.618
-17 | -0.581 | 0.12052 | -0.112 | -4.822
-16.5 | -0.552 | 0.11102 | -0.113 | -4.976
-16 | -0.522 | 0.11662 | -0.109 | -4.472
-15.5 | -0.493 | 0.10501 | -0.112 | -4.698
-15 | -0.466 | 0.09594 | -0.117 | -4.853
-14.5 | -0.433 | 0.10126 | -0.107 | -4.28
-14 | -0.406 | 0.09063 | -0.113 | -4.477
-13.5 | -0.374 | 0.09585 | -0.104 | -3.907
-13 | -0.347 | 0.08416 | -0.113 | -4.125
-12.5 | -0.316 | 0.0888 | -0.102 | -3.559
-12 | -0.289 | 0.07668 | -0.112 | -3.766
-11.5 | -0.258 | 0.07998 | -0.101 | -3.227
-11 | -0.231 | 0.06769 | -0.117 | -3.42
-10.5 | -0.201 | 0.06948 | -0.107 | -2.893
-10 | -0.172 | 0.06691 | -0.107 | -2.571
-9.5 | -0.144 | 0.06218 | -0.111 | -2.309
-9 | -0.182 | 0.04598 | -0.137 | -3.952
-8.5 | -0.152 | 0.03632 | -0.149 | -4.192
-8 | -0.109 | 0.02856 | -0.158 | -3.8
-7.5 | -0.057 | 0.02206 | -0.166 | -2.581
-7 | 0 | 0.01628 | -0.174 | 0.028
-6.5 | 0.063 | 0.01125 | -0.182 | 5.608
-6 | 0.137 | 0.00392 | -0.198 | 34.816
-5.5 | 0.206 | 0.00395 | -0.198 | 52.196
-5 | 0.277 | 0.00401 | -0.199 | 69.049
-4.5 | 0.347 | 0.0041 | -0.199 | 84.657
-4 | 0.418 | 0.00414 | -0.199 | 100.861
-3.5 | 0.488 | 0.00425 | -0.199 | 114.802
-3 | 0.559 | 0.00437 | -0.199 | 127.821
-2.5 | 0.629 | 0.00461 | -0.199 | 136.428
-2 | 0.701 | 0.00485 | -0.199 | 144.468
-1.5 | 0.771 | 0.00517 | -0.199 | 149.221
-1 | 0.837 | 0.00545 | -0.199 | 153.596
-0.5 | 0.906 | 0.00592 | -0.199 | 153.058
0 | 0.975 | 0.00638 | -0.199 | 152.967
0.5 | 1.044 | 0.00789 | -0.199 | 132.328
1 | 1.112 | 0.00846 | -0.199 | 131.434
1.5 | 1.18 | 0.00917 | -0.199 | 128.707
2 | 1.247 | 0.00994 | -0.199 | 125.497
2.5 | 1.313 | 0.00958 | -0.199 | 137.002
3 | 1.378 | 0.00937 | -0.199 | 147.028
3.5 | 1.442 | 0.00954 | -0.199 | 151.194
4 | 1.505 | 0.01113 | -0.198 | 135.181
4.5 | 1.567 | 0.01163 | -0.198 | 134.694
5 | 1.626 | 0.01251 | -0.198 | 130.004
5.5 | 1.682 | 0.01355 | -0.197 | 124.141
6 | 1.733 | 0.01477 | -0.197 | 117.402
6.5 | 1.78 | 0.01624 | -0.196 | 109.592
7 | 1.82 | 0.0179 | -0.196 | 101.654
7.5 | 1.852 | 0.01961 | -0.195 | 94.465
8 | 1.872 | 0.0211 | -0.194 | 88.726
8.5 | 1.878 | 0.02316 | -0.193 | 81.072
9 | 1.856 | 0.02548 | -0.192 | 72.847
9.5 | 1.792 | 0.02833 | -0.191 | 63.263
10 | 1.62 | 0.03233 | -0.19 | 50.108
10.5 | 1.122 | 0.03741 | -0.188 | 29.998
11 | 1.15 | 0.03859 | -0.187 | 29.799
11.5 | 1.173 | 0.04195 | -0.186 | 27.967
12 | 1.197 | 0.04476 | -0.184 | 26.747
12.5 | 1.218 | 0.04839 | -0.183 | 25.174
13 | 1.241 | 0.0512 | -0.181 | 24.24
13.5 | 1.264 | 0.05401 | -0.18 | 23.407

## 88. Re 6M Mach 0.50 (2)
BIGFOIL.COM POLAR EXPORT
Joukowsky 13.00% thick 6.00% camber
Joukowsky 13.00% thick 6.00% camber |  |  |  | Cl Max: | 2.003 | at alpha= | 13.5 | deg
XFOIL ncrit=9 |  |  |  | L/D Max: | 190.462 | at alpha= | 3 | deg
Re: | 6000000 |  |  | Cd Min: | 0.2308 | at alpha= | -20 | deg
Mach: | 0.5 |  |  | Cl=0 at alpha= | -6.4408 | deg
|  |  |  | @ Cl=0.1, Cd= | 0.0066587
|  |  |  | @ Cl=0.4, Cd= | 0.0058557
|  |  |  | @ Cl=0.6, Cd= | 0.0056578
alpha (deg) | Cl | Cd | Cm | Cl/Cd
-20 | -0.4636 | 0.2308 | -0.0223 | -2.0087
-19.5 | -0.4406 | 0.2241 | -0.0267 | -1.9661
-19 | -0.4194 | 0.21702 | -0.0308 | -1.9325
-18.5 | -0.3987 | 0.20972 | -0.0349 | -1.9011
-18 | -0.3846 | 0.20022 | -0.0393 | -1.9209
-17.5 | -0.3612 | 0.19211 | -0.0448 | -1.8802
-17 | -0.3365 | 0.18399 | -0.0504 | -1.8289
-16.5 | -0.3078 | 0.17343 | -0.0596 | -1.7748
-16 | -0.2773 | 0.16226 | -0.0703 | -1.709
-15.5 | -0.2402 | 0.15209 | -0.0816 | -1.5793
-15 | -0.2245 | 0.13742 | -0.0953 | -1.6337
-14.5 | -0.1893 | 0.12624 | -0.109 | -1.4995
-14 | -0.19 | 0.11164 | -0.1233 | -1.7019
-13.5 | -0.1955 | 0.10256 | -0.1287 | -1.9062
-13 | -0.2017 | 0.09417 | -0.1335 | -2.1419
-12.5 | -0.2105 | 0.08566 | -0.1389 | -2.4574
-12 | -0.2227 | 0.07706 | -0.1448 | -2.89
-11.5 | -0.2398 | 0.06843 | -0.151 | -3.5043
-11 | -0.2608 | 0.05998 | -0.1573 | -4.3481
-10.5 | -0.2903 | 0.05151 | -0.1637 | -5.6358
-10 | -0.3365 | 0.04292 | -0.1695 | -7.8402
-9.5 | -0.3809 | 0.03489 | -0.1755 | -10.9172
-8.5 | -0.3388 | 0.01104 | -0.2149 | -30.6884
-8 | -0.2543 | 0.00919 | -0.215 | -27.6714
-7.5 | -0.171 | 0.00828 | -0.214 | -20.6522
-7 | -0.0895 | 0.00761 | -0.213 | -11.7608
-6.5 | -0.0093 | 0.00712 | -0.2122 | -1.3062
-6 | 0.0693 | 0.00677 | -0.2115 | 10.2363
-5.5 | 0.1465 | 0.00649 | -0.211 | 22.5732
-5 | 0.2228 | 0.00625 | -0.2106 | 35.648
-4.5 | 0.2982 | 0.00605 | -0.2104 | 49.2893
-4 | 0.3728 | 0.0059 | -0.2103 | 63.1864
-3.5 | 0.4465 | 0.00578 | -0.2103 | 77.2491
-3 | 0.5195 | 0.0057 | -0.2103 | 91.1404
-2.5 | 0.592 | 0.00566 | -0.2104 | 104.5936
-2 | 0.6641 | 0.00564 | -0.2105 | 117.7482
-1.5 | 0.7358 | 0.00564 | -0.2106 | 130.461
-1 | 0.8071 | 0.00567 | -0.2107 | 142.3457
-0.5 | 0.8779 | 0.00573 | -0.2107 | 153.2112
0 | 0.9483 | 0.00583 | -0.2107 | 162.6587
0.5 | 1.0182 | 0.00596 | -0.2105 | 170.8389
1 | 1.0878 | 0.00612 | -0.2103 | 177.7451
1.5 | 1.1567 | 0.00632 | -0.2098 | 183.0222
2 | 1.2249 | 0.00657 | -0.2091 | 186.4384
2.5 | 1.293 | 0.00683 | -0.2082 | 189.3119
3 | 1.3599 | 0.00714 | -0.2071 | 190.4622
3.5 | 1.4244 | 0.00757 | -0.2053 | 188.1638
4 | 1.4879 | 0.00801 | -0.2032 | 185.7553
4.5 | 1.5478 | 0.00858 | -0.2004 | 180.3963
5 | 1.6026 | 0.00926 | -0.1965 | 173.067
5.5 | 1.6432 | 0.01005 | -0.19 | 163.5025
6 | 1.6791 | 0.01108 | -0.1829 | 151.5433
6.5 | 1.7127 | 0.01239 | -0.1758 | 138.2324
7 | 1.744 | 0.01403 | -0.1689 | 124.3051
7.5 | 1.7735 | 0.01601 | -0.1622 | 110.7745
8 | 1.8014 | 0.01792 | -0.1557 | 100.5246
8.5 | 1.8289 | 0.02061 | -0.1496 | 88.7385
9 | 1.8543 | 0.02372 | -0.1438 | 78.1745
9.5 | 1.8799 | 0.02715 | -0.1384 | 69.2413
10 | 1.9021 | 0.03112 | -0.1334 | 61.1215
10.5 | 1.9249 | 0.03542 | -0.1289 | 54.345
11 | 1.9467 | 0.04012 | -0.1248 | 48.5219
11.5 | 1.9643 | 0.04551 | -0.1211 | 43.1619
12 | 1.9803 | 0.05139 | -0.1179 | 38.5347
12.5 | 1.9938 | 0.05785 | -0.1152 | 34.465
13 | 2.0005 | 0.06532 | -0.1132 | 30.6261
13.5 | 2.003 | 0.07363 | -0.1119 | 27.2036
14 | 1.9965 | 0.08328 | -0.1116 | 23.9733
14.5 | 1.9807 | 0.0944 | -0.1127 | 20.982
15 | 1.9578 | 0.10679 | -0.1153 | 18.3332
15.5 | 1.9292 | 0.12022 | -0.1196 | 16.0472
16 | 1.8994 | 0.13418 | -0.1254 | 14.1556
16.5 | 1.8711 | 0.14819 | -0.1324 | 12.6264
17 | 1.8449 | 0.16229 | -0.1404 | 11.3679
17.5 | 1.8202 | 0.17638 | -0.1493 | 10.3198
18 | 1.7964 | 0.19072 | -0.1593 | 9.419
18.5 | 1.7743 | 0.20519 | -0.1699 | 8.6471

## 89. Re 7M Mach 0.00 (1)
BIGFOIL.COM POLAR EXPORT
Joukowsky 13.00% thick 6.00% camber
Joukowsky 13.00% thick 6.00% camber |  |  |  | Cl Max: | 1.996 | at alpha= | 13.5 | deg
JavaFoil+Calcfoil stall+Eppler ext transition |  |  |  | L/D Max: | 152.352 | at alpha= | 6 | deg
Re: | 7000000 |  |  | Cd Min: | 0.00361 | at alpha= | -8.5 | deg
Mach: | 0 |  |  | Cl=0 at alpha= | -7 | deg
|  |  |  | @ Cl=0.1, Cd= | 0.0037167
|  |  |  | @ Cl=0.4, Cd= | 0.0041446
|  |  |  | @ Cl=0.6, Cd= | 0.0046351
alpha (deg) | Cl | Cd | Cm | Cl/Cd
-20 | -0.706 | 0.14069 | -0.105 | -5.015
-19.5 | -0.708 | 0.13308 | -0.107 | -5.319
-19 | -0.709 | 0.12523 | -0.108 | -5.659
-18.5 | -0.707 | 0.11871 | -0.109 | -5.955
-18 | -0.704 | 0.11166 | -0.111 | -6.301
-17.5 | -0.698 | 0.10485 | -0.112 | -6.656
-17 | -0.69 | 0.09809 | -0.114 | -7.034
-16.5 | -0.679 | 0.09162 | -0.116 | -7.416
-16 | -0.666 | 0.08565 | -0.117 | -7.777
-15.5 | -0.651 | 0.07899 | -0.12 | -8.237
-15 | -0.631 | 0.07315 | -0.122 | -8.63
-14.5 | -0.609 | 0.06728 | -0.124 | -9.059
-14 | -0.585 | 0.06144 | -0.126 | -9.525
-13.5 | -0.559 | 0.05533 | -0.129 | -10.104
-13 | -0.53 | 0.04958 | -0.131 | -10.693
-12.5 | -0.499 | 0.04391 | -0.134 | -11.367
-12 | -0.466 | 0.03849 | -0.137 | -12.096
-11.5 | -0.43 | 0.03312 | -0.14 | -12.981
-11 | -0.392 | 0.02817 | -0.144 | -13.909
-10.5 | -0.352 | 0.02314 | -0.147 | -15.205
-10 | -0.31 | 0.01847 | -0.151 | -16.764
-9.5 | -0.265 | 0.01396 | -0.156 | -19.01
-9 | -0.221 | 0.00962 | -0.162 | -22.925
-8.5 | -0.175 | 0.00361 | -0.171 | -48.336
-8 | -0.117 | 0.00362 | -0.171 | -32.376
-7.5 | -0.059 | 0.00364 | -0.171 | -16.134
-7 | 0 | 0.00366 | -0.172 | 0.124
-6.5 | 0.06 | 0.00369 | -0.172 | 16.297
-6 | 0.12 | 0.00373 | -0.172 | 32.215
-5.5 | 0.181 | 0.0038 | -0.172 | 47.518
-5 | 0.241 | 0.00386 | -0.172 | 62.567
-4.5 | 0.302 | 0.00384 | -0.172 | 78.771
-4 | 0.363 | 0.00409 | -0.172 | 88.739
-3.5 | 0.424 | 0.00418 | -0.172 | 101.363
-3 | 0.485 | 0.00433 | -0.172 | 111.962
-2.5 | 0.546 | 0.00452 | -0.172 | 120.817
-2 | 0.607 | 0.00465 | -0.172 | 130.613
-1.5 | 0.668 | 0.00495 | -0.173 | 134.861
-1 | 0.726 | 0.00521 | -0.173 | 139.325
-0.5 | 0.786 | 0.00553 | -0.173 | 142.221
0 | 0.846 | 0.0059 | -0.173 | 143.45
0.5 | 0.906 | 0.00616 | -0.173 | 147.024
1 | 0.965 | 0.00725 | -0.173 | 133.151
1.5 | 1.025 | 0.00769 | -0.173 | 133.297
2 | 1.084 | 0.00816 | -0.173 | 132.77
2.5 | 1.143 | 0.00868 | -0.173 | 131.663
3 | 1.201 | 0.00925 | -0.173 | 129.845
3.5 | 1.259 | 0.0094 | -0.173 | 133.962
4 | 1.317 | 0.00999 | -0.173 | 131.763
4.5 | 1.373 | 0.01002 | -0.172 | 137.01
5 | 1.429 | 0.00985 | -0.172 | 145.057
5.5 | 1.484 | 0.00995 | -0.172 | 149.171
6 | 1.537 | 0.01009 | -0.172 | 152.352
6.5 | 1.588 | 0.01136 | -0.172 | 139.807
7 | 1.637 | 0.01209 | -0.172 | 135.451
7.5 | 1.685 | 0.01289 | -0.171 | 130.646
8 | 1.729 | 0.0137 | -0.171 | 126.246
8.5 | 1.771 | 0.01403 | -0.17 | 126.288
9 | 1.811 | 0.01487 | -0.17 | 121.742
9.5 | 1.847 | 0.01571 | -0.17 | 117.556
10 | 1.88 | 0.01659 | -0.169 | 113.326
10.5 | 1.909 | 0.01747 | -0.169 | 109.304
11 | 1.935 | 0.01838 | -0.168 | 105.268
11.5 | 1.956 | 0.01939 | -0.168 | 100.861
12 | 1.973 | 0.02043 | -0.167 | 96.574
12.5 | 1.985 | 0.02156 | -0.167 | 92.061
13 | 1.993 | 0.02275 | -0.166 | 87.598
13.5 | 1.996 | 0.02403 | -0.166 | 83.077
14 | 1.995 | 0.02544 | -0.165 | 78.411
14.5 | 1.99 | 0.02695 | -0.165 | 73.817
15 | 1.978 | 0.02863 | -0.164 | 69.082
15.5 | 1.962 | 0.0304 | -0.163 | 64.521
16 | 1.941 | 0.03236 | -0.162 | 59.989
16.5 | 1.917 | 0.03452 | -0.162 | 55.528
17 | 1.889 | 0.03692 | -0.161 | 51.165
17.5 | 1.858 | 0.0396 | -0.16 | 46.913
18 | 1.824 | 0.0424 | -0.159 | 43.012
18.5 | 1.786 | 0.04575 | -0.158 | 39.048

## 90. Re 7M Mach 0.00 (2)
BIGFOIL.COM POLAR EXPORT
Joukowsky 13.00% thick 6.00% camber
Joukowsky 13.00% thick 6.00% camber |  |  |  | Cl Max: | 2.1341 | at alpha= | 19.5 | deg
XFOIL ncrit=9 |  |  |  | L/D Max: | 185.526 | at alpha= | 3.5 | deg
Re: | 7000000 |  |  | Cd Min: | 0.15392 | at alpha= | -20 | deg
Mach: | 0 |  |  | Cl=0 at alpha= | -6.7891 | deg
|  |  |  | @ Cl=0.1, Cd= | 0.0056967
|  |  |  | @ Cl=0.4, Cd= | 0.0051939
|  |  |  | @ Cl=0.6, Cd= | 0.00513
alpha (deg) | Cl | Cd | Cm | Cl/Cd
-20 | -0.6517 | 0.15392 | -0.0407 | -4.234
-19.5 | -0.672 | 0.14145 | -0.0482 | -4.7508
-19 | -0.7171 | 0.12509 | -0.0581 | -5.7327
-18.5 | -0.7804 | 0.10659 | -0.07 | -7.3215
-18 | -0.9231 | 0.07756 | -0.0908 | -11.9018
-17.5 | -1.1528 | 0.02745 | -0.1521 | -41.9964
-17 | -1.1466 | 0.01804 | -0.166 | -63.5588
-16.5 | -1.1033 | 0.01632 | -0.1673 | -67.6042
-16 | -1.0548 | 0.01505 | -0.1682 | -70.0864
-15.5 | -1.0035 | 0.01406 | -0.1689 | -71.3727
-15 | -0.9504 | 0.01322 | -0.1695 | -71.8911
-14.5 | -0.8964 | 0.01234 | -0.1702 | -72.6418
-14 | -0.8417 | 0.01149 | -0.1709 | -73.255
-13.5 | -0.7857 | 0.01079 | -0.1715 | -72.8174
-13 | -0.7289 | 0.01023 | -0.172 | -71.2512
-12.5 | -0.6718 | 0.00977 | -0.1725 | -68.7615
-12 | -0.6141 | 0.00917 | -0.1732 | -66.9684
-11.5 | -0.5562 | 0.00869 | -0.1737 | -64.0046
-11 | -0.4979 | 0.00832 | -0.1742 | -59.8438
-10.5 | -0.4392 | 0.00793 | -0.1748 | -55.3846
-10 | -0.3806 | 0.00755 | -0.1753 | -50.4106
-9.5 | -0.3216 | 0.00728 | -0.1758 | -44.1758
-9 | -0.2624 | 0.00694 | -0.1763 | -37.8098
-8.5 | -0.2033 | 0.00671 | -0.1767 | -30.2981
-8 | -0.1439 | 0.00644 | -0.1773 | -22.3447
-7.5 | -0.0845 | 0.00624 | -0.1777 | -13.5417
-7 | -0.0251 | 0.00604 | -0.1782 | -4.1556
-6.5 | 0.0344 | 0.00587 | -0.1786 | 5.8603
-6 | 0.0939 | 0.00571 | -0.1791 | 16.4448
-5.5 | 0.1534 | 0.00558 | -0.1795 | 27.491
-5 | 0.2128 | 0.00547 | -0.1799 | 38.9031
-4.5 | 0.2722 | 0.00536 | -0.1803 | 50.7836
-4 | 0.3317 | 0.00527 | -0.1807 | 62.9412
-3.5 | 0.391 | 0.0052 | -0.1811 | 75.1923
-3 | 0.4501 | 0.00516 | -0.1815 | 87.2287
-2.5 | 0.5091 | 0.00514 | -0.1818 | 99.0467
-2 | 0.568 | 0.00513 | -0.1821 | 110.7212
-1.5 | 0.6268 | 0.00513 | -0.1825 | 122.1832
-1 | 0.6855 | 0.00514 | -0.1828 | 133.3658
-0.5 | 0.7439 | 0.00518 | -0.183 | 143.61
0 | 0.8021 | 0.00524 | -0.1832 | 153.0725
0.5 | 0.8599 | 0.00533 | -0.1834 | 161.3321
1 | 0.9174 | 0.00546 | -0.1835 | 168.022
1.5 | 0.9747 | 0.00558 | -0.1836 | 174.6774
2 | 1.0317 | 0.00573 | -0.1837 | 180.0524
2.5 | 1.0879 | 0.00593 | -0.1836 | 183.457
3 | 1.1435 | 0.00618 | -0.1835 | 185.0324
3.5 | 1.1985 | 0.00646 | -0.1832 | 185.5263
4 | 1.2529 | 0.00678 | -0.1829 | 184.7935
4.5 | 1.3062 | 0.00717 | -0.1824 | 182.1757
5 | 1.3585 | 0.0076 | -0.1817 | 178.75
5.5 | 1.4099 | 0.00808 | -0.181 | 174.4926
6 | 1.4601 | 0.00862 | -0.18 | 169.3852
6.5 | 1.5093 | 0.00919 | -0.1789 | 164.2329
7 | 1.5575 | 0.00978 | -0.1776 | 159.2536
7.5 | 1.6045 | 0.01038 | -0.1762 | 154.5761
8 | 1.6475 | 0.01075 | -0.174 | 153.2558
8.5 | 1.6917 | 0.01142 | -0.172 | 148.1349
9 | 1.7326 | 0.01218 | -0.1695 | 142.2496
9.5 | 1.7705 | 0.01287 | -0.1664 | 137.568
10 | 1.7983 | 0.01362 | -0.1614 | 132.0338
10.5 | 1.8273 | 0.01447 | -0.1569 | 126.282
11 | 1.8559 | 0.01547 | -0.1527 | 119.9677
12 | 1.911 | 0.01784 | -0.1447 | 107.1188
12.5 | 1.9376 | 0.01923 | -0.141 | 100.7592
13 | 1.9612 | 0.02091 | -0.1371 | 93.7924
13.5 | 1.9855 | 0.02265 | -0.1337 | 87.66
14 | 2.0071 | 0.02471 | -0.1302 | 81.2262
14.5 | 2.0287 | 0.02687 | -0.127 | 75.5006
15 | 2.0451 | 0.02958 | -0.1237 | 69.1379
15.5 | 2.0634 | 0.03231 | -0.121 | 63.8626
16 | 2.0781 | 0.03554 | -0.1183 | 58.4721
16.5 | 2.0917 | 0.03905 | -0.1159 | 53.5647
17 | 2.1046 | 0.04282 | -0.1138 | 49.1499
17.5 | 2.1143 | 0.04711 | -0.112 | 44.8801
18 | 2.1212 | 0.05194 | -0.1106 | 40.8394
18.5 | 2.1269 | 0.05713 | -0.1095 | 37.2291
19 | 2.132 | 0.0626 | -0.1088 | 34.0575
19.5 | 2.1341 | 0.06863 | -0.1085 | 31.0957
20 | 2.1289 | 0.07589 | -0.1087 | 28.0524

## 91. Re 7M Mach 0.10 (1)
BIGFOIL.COM POLAR EXPORT
Joukowsky 13.00% thick 6.00% camber
Joukowsky 13.00% thick 6.00% camber |  |  |  | Cl Max: | 1.989 | at alpha= | 13.5 | deg
JavaFoil+Calcfoil stall+Eppler ext transition |  |  |  | L/D Max: | 151.502 | at alpha= | 6 | deg
Re: | 7000000 |  |  | Cd Min: | 0.00362 | at alpha= | -8.5 | deg
Mach: | 0.1 |  |  | Cl=0 at alpha= | -7 | deg
|  |  |  | @ Cl=0.1, Cd= | 0.0037262
|  |  |  | @ Cl=0.4, Cd= | 0.0041474
|  |  |  | @ Cl=0.6, Cd= | 0.004629
alpha (deg) | Cl | Cd | Cm | Cl/Cd
-20 | -0.672 | 0.14405 | -0.104 | -4.666
-19.5 | -0.677 | 0.13693 | -0.105 | -4.946
-19 | -0.681 | 0.12882 | -0.107 | -5.287
-18.5 | -0.683 | 0.12141 | -0.108 | -5.622
-18 | -0.682 | 0.11428 | -0.11 | -5.967
-17.5 | -0.679 | 0.10728 | -0.112 | -6.328
-17 | -0.673 | 0.1009 | -0.113 | -6.671
-16.5 | -0.665 | 0.09375 | -0.115 | -7.097
-16 | -0.654 | 0.08764 | -0.117 | -7.464
-15.5 | -0.64 | 0.08137 | -0.119 | -7.87
-15 | -0.623 | 0.07541 | -0.121 | -8.256
-14.5 | -0.602 | 0.06942 | -0.123 | -8.677
-14 | -0.58 | 0.06305 | -0.125 | -9.197
-13.5 | -0.555 | 0.05685 | -0.128 | -9.759
-13 | -0.527 | 0.05101 | -0.131 | -10.33
-12.5 | -0.496 | 0.04565 | -0.134 | -10.871
-12 | -0.463 | 0.04012 | -0.137 | -11.551
-11.5 | -0.428 | 0.03464 | -0.14 | -12.363
-11 | -0.391 | 0.02929 | -0.143 | -13.344
-10.5 | -0.351 | 0.02446 | -0.147 | -14.346
-10 | -0.309 | 0.01965 | -0.151 | -15.719
-9.5 | -0.265 | 0.01507 | -0.155 | -17.558
-9 | -0.219 | 0.01042 | -0.161 | -21.026
-8.5 | -0.175 | 0.00362 | -0.172 | -48.381
-8 | -0.118 | 0.00362 | -0.172 | -32.457
-7.5 | -0.059 | 0.00371 | -0.172 | -15.894
-7 | 0 | 0.00372 | -0.172 | 0.122
-6.5 | 0.06 | 0.0037 | -0.173 | 16.346
-6 | 0.121 | 0.00374 | -0.173 | 32.332
-5.5 | 0.182 | 0.00381 | -0.173 | 47.705
-5 | 0.243 | 0.00386 | -0.173 | 62.808
-4.5 | 0.304 | 0.00384 | -0.173 | 79.083
-4 | 0.365 | 0.00409 | -0.173 | 89.093
-3.5 | 0.426 | 0.00419 | -0.173 | 101.757
-3 | 0.487 | 0.00433 | -0.173 | 112.453
-2.5 | 0.548 | 0.00452 | -0.173 | 121.315
-2 | 0.61 | 0.00465 | -0.173 | 131.132
-1.5 | 0.671 | 0.00496 | -0.173 | 135.4
-1 | 0.73 | 0.00522 | -0.173 | 139.778
-0.5 | 0.79 | 0.00552 | -0.173 | 143.047
0 | 0.85 | 0.00591 | -0.174 | 143.81
0.5 | 0.91 | 0.00618 | -0.174 | 147.36
1 | 0.97 | 0.0073 | -0.174 | 132.874
1.5 | 1.03 | 0.00772 | -0.174 | 133.369
2 | 1.089 | 0.0082 | -0.174 | 132.867
2.5 | 1.148 | 0.00872 | -0.174 | 131.633
3 | 1.207 | 0.00933 | -0.174 | 129.45
3.5 | 1.265 | 0.00949 | -0.173 | 133.285
4 | 1.323 | 0.00959 | -0.173 | 138.006
4.5 | 1.38 | 0.01011 | -0.173 | 136.445
5 | 1.436 | 0.00994 | -0.173 | 144.404
5.5 | 1.491 | 0.01005 | -0.173 | 148.29
6 | 1.544 | 0.01019 | -0.173 | 151.502
6.5 | 1.595 | 0.01148 | -0.173 | 138.956
7 | 1.644 | 0.01223 | -0.172 | 134.46
7.5 | 1.691 | 0.01304 | -0.172 | 129.682
8 | 1.736 | 0.01386 | -0.172 | 125.244
8.5 | 1.778 | 0.01422 | -0.171 | 124.984
9 | 1.816 | 0.01506 | -0.171 | 120.58
9.5 | 1.852 | 0.01595 | -0.17 | 116.118
10 | 1.885 | 0.01683 | -0.17 | 111.981
10.5 | 1.913 | 0.01775 | -0.17 | 107.775
11 | 1.937 | 0.01871 | -0.169 | 103.508
11.5 | 1.957 | 0.01971 | -0.169 | 99.286
12 | 1.973 | 0.02081 | -0.168 | 94.778
12.5 | 1.979 | 0.02309 | -0.167 | 85.721
13 | 1.988 | 0.02323 | -0.167 | 85.579
13.5 | 1.989 | 0.02457 | -0.166 | 80.937
14 | 1.984 | 0.02607 | -0.166 | 76.136
14.5 | 1.976 | 0.02765 | -0.165 | 71.445
15 | 1.96 | 0.02945 | -0.164 | 66.565
15.5 | 1.94 | 0.03133 | -0.164 | 61.93
16 | 1.915 | 0.03338 | -0.163 | 57.38
16.5 | 1.886 | 0.03574 | -0.162 | 52.785
17 | 1.854 | 0.03834 | -0.161 | 48.341
17.5 | 1.817 | 0.04124 | -0.16 | 44.061
18 | 1.778 | 0.0443 | -0.159 | 40.134
18.5 | 1.736 | 0.04771 | -0.158 | 36.386

## 92. Re 7M Mach 0.10 (2)
BIGFOIL.COM POLAR EXPORT
Joukowsky 13.00% thick 6.00% camber
Joukowsky 13.00% thick 6.00% camber |  |  |  | Cl Max: | 2.1261 | at alpha= | 19 | deg
XFOIL ncrit=9 |  |  |  | L/D Max: | 185.809 | at alpha= | 3.5 | deg
Re: | 7000000 |  |  | Cd Min: | 0.15899 | at alpha= | -20 | deg
Mach: | 0.1 |  |  | Cl=0 at alpha= | -6.7788 | deg
|  |  |  | @ Cl=0.1, Cd= | 0.0057248
|  |  |  | @ Cl=0.4, Cd= | 0.0052052
|  |  |  | @ Cl=0.6, Cd= | 0.00514
alpha (deg) | Cl | Cd | Cm | Cl/Cd
-20 | -0.6325 | 0.15899 | -0.0387 | -3.9782
-19.5 | -0.6399 | 0.14895 | -0.0447 | -4.2961
-19 | -0.6607 | 0.13664 | -0.0521 | -4.8353
-18.5 | -0.7048 | 0.12077 | -0.0618 | -5.8359
-18 | -0.7661 | 0.10304 | -0.0734 | -7.435
-17.5 | -0.9083 | 0.07495 | -0.0938 | -12.1187
-17 | -1.1157 | 0.02673 | -0.1569 | -41.7396
-16.5 | -1.1118 | 0.01786 | -0.1688 | -62.2508
-16 | -1.0667 | 0.01605 | -0.1702 | -66.4611
-15.5 | -1.0164 | 0.01477 | -0.171 | -68.8152
-15 | -0.9632 | 0.01377 | -0.1716 | -69.9492
-14.5 | -0.9082 | 0.01292 | -0.1721 | -70.2941
-14 | -0.853 | 0.01198 | -0.1727 | -71.202
-13.5 | -0.7965 | 0.01113 | -0.1733 | -71.5633
-13 | -0.7391 | 0.01047 | -0.1738 | -70.5922
-12.5 | -0.6811 | 0.00996 | -0.1742 | -68.3835
-12 | -0.6225 | 0.0094 | -0.1748 | -66.2234
-11.5 | -0.5638 | 0.00885 | -0.1753 | -63.7062
-11 | -0.5047 | 0.00843 | -0.1757 | -59.8695
-10.5 | -0.4453 | 0.00806 | -0.1761 | -55.2481
-10 | -0.3859 | 0.00764 | -0.1766 | -50.5105
-9.5 | -0.3262 | 0.00734 | -0.1771 | -44.4414
-9 | -0.2663 | 0.00701 | -0.1775 | -37.9886
-8.5 | -0.2065 | 0.00675 | -0.1779 | -30.5926
-8 | -0.1466 | 0.00649 | -0.1784 | -22.5886
-7.5 | -0.0865 | 0.00628 | -0.1788 | -13.7739
-7 | -0.0265 | 0.00607 | -0.1793 | -4.3657
-6.5 | 0.0334 | 0.0059 | -0.1797 | 5.661
-6 | 0.0935 | 0.00574 | -0.1801 | 16.2892
-5.5 | 0.1535 | 0.0056 | -0.1805 | 27.4107
-5 | 0.2134 | 0.00548 | -0.1809 | 38.9416
-4.5 | 0.2732 | 0.00538 | -0.1813 | 50.7807
-4 | 0.3331 | 0.00528 | -0.1817 | 63.0871
-3.5 | 0.3929 | 0.00521 | -0.1821 | 75.4127
-3 | 0.4525 | 0.00517 | -0.1824 | 87.5242
-2.5 | 0.5119 | 0.00514 | -0.1828 | 99.5914
-2 | 0.5711 | 0.00514 | -0.1831 | 111.1089
-1.5 | 0.6303 | 0.00514 | -0.1834 | 122.6265
-1 | 0.6894 | 0.00516 | -0.1837 | 133.6047
-0.5 | 0.7482 | 0.00519 | -0.1839 | 144.1618
0 | 0.8068 | 0.00526 | -0.1842 | 153.384
0.5 | 0.865 | 0.00535 | -0.1843 | 161.6822
1 | 0.9229 | 0.00547 | -0.1844 | 168.7203
1.5 | 0.9806 | 0.0056 | -0.1845 | 175.1071
2 | 1.038 | 0.00575 | -0.1846 | 180.5217
2.5 | 1.0946 | 0.00596 | -0.1845 | 183.6577
3 | 1.1506 | 0.0062 | -0.1843 | 185.5806
3.5 | 1.2059 | 0.00649 | -0.184 | 185.8089
4 | 1.2607 | 0.00681 | -0.1837 | 185.1248
4.5 | 1.3143 | 0.0072 | -0.1831 | 182.5417
5 | 1.367 | 0.00764 | -0.1824 | 178.9267
5.5 | 1.4186 | 0.00813 | -0.1816 | 174.4895
6 | 1.469 | 0.00868 | -0.1805 | 169.2396
6.5 | 1.5183 | 0.00926 | -0.1793 | 163.9633
7 | 1.5666 | 0.00987 | -0.1779 | 158.7234
7.5 | 1.6137 | 0.01048 | -0.1764 | 153.979
8 | 1.6565 | 0.01086 | -0.1741 | 152.5322
8.5 | 1.7002 | 0.01157 | -0.1718 | 146.949
9 | 1.7406 | 0.01233 | -0.169 | 141.1679
9.5 | 1.7738 | 0.01304 | -0.1648 | 136.0276
10 | 1.8023 | 0.01384 | -0.1599 | 130.224
10.5 | 1.8313 | 0.01477 | -0.1554 | 123.9878
11 | 1.86 | 0.01583 | -0.1512 | 117.4984
11.5 | 1.8876 | 0.01706 | -0.147 | 110.6448
12 | 1.9148 | 0.01841 | -0.1431 | 104.0087
12.5 | 1.9419 | 0.01987 | -0.1394 | 97.7302
13 | 1.9655 | 0.02165 | -0.1355 | 90.7852
13.5 | 1.988 | 0.02362 | -0.1319 | 84.166
14 | 2.0097 | 0.02578 | -0.1285 | 77.9558
14.5 | 2.03 | 0.0282 | -0.1252 | 71.9858
15 | 2.0477 | 0.03097 | -0.1221 | 66.1188
15.5 | 2.0651 | 0.03395 | -0.1193 | 60.8277
16 | 2.0774 | 0.03758 | -0.1166 | 55.2794
16.5 | 2.092 | 0.0412 | -0.1144 | 50.7767
17 | 2.1041 | 0.04526 | -0.1124 | 46.4892
17.5 | 2.1109 | 0.05011 | -0.1107 | 42.1253
18 | 2.1173 | 0.05524 | -0.1094 | 38.3291
18.5 | 2.1235 | 0.0606 | -0.1086 | 35.0413
19 | 2.1261 | 0.06664 | -0.1081 | 31.9043
19.5 | 2.1252 | 0.07332 | -0.108 | 28.9853
20 | 2.118 | 0.08117 | -0.1086 | 26.0934

## 93. Re 7M Mach 0.25 (1)
BIGFOIL.COM POLAR EXPORT
Joukowsky 13.00% thick 6.00% camber
Joukowsky 13.00% thick 6.00% camber |  |  |  | Cl Max: | 1.956 | at alpha= | 12 | deg
JavaFoil+Calcfoil stall+Eppler ext transition |  |  |  | L/D Max: | 151.086 | at alpha= | 5.5 | deg
Re: | 7000000 |  |  | Cd Min: | 0.00366 | at alpha= | -8 | deg
Mach: | 0.25 |  |  | Cl=0 at alpha= | -7 | deg
|  |  |  | @ Cl=0.1, Cd= | 0.0037445
|  |  |  | @ Cl=0.4, Cd= | 0.0040675
|  |  |  | @ Cl=0.6, Cd= | 0.0046167
alpha (deg) | Cl | Cd | Cm | Cl/Cd
-20 | -0.364 | 0.17985 | -0.092 | -2.025
-19.5 | -0.401 | 0.16751 | -0.094 | -2.396
-19 | -0.435 | 0.15607 | -0.097 | -2.786
-18.5 | -0.465 | 0.14586 | -0.099 | -3.185
-18 | -0.491 | 0.13623 | -0.101 | -3.601
-17.5 | -0.513 | 0.12712 | -0.103 | -4.033
-17 | -0.53 | 0.11865 | -0.105 | -4.47
-16.5 | -0.544 | 0.11008 | -0.108 | -4.94
-16 | -0.553 | 0.10215 | -0.11 | -5.409
-15.5 | -0.556 | 0.09492 | -0.112 | -5.859
-15 | -0.553 | 0.08771 | -0.115 | -6.311
-14.5 | -0.546 | 0.0809 | -0.117 | -6.753
-14 | -0.535 | 0.07405 | -0.12 | -7.224
-13.5 | -0.519 | 0.06769 | -0.123 | -7.668
-13 | -0.499 | 0.06102 | -0.126 | -8.184
-12.5 | -0.476 | 0.05418 | -0.13 | -8.789
-12 | -0.449 | 0.04824 | -0.134 | -9.3
-11.5 | -0.418 | 0.04234 | -0.137 | -9.863
-11 | -0.383 | 0.03649 | -0.141 | -10.504
-10.5 | -0.346 | 0.03092 | -0.145 | -11.186
-10 | -0.306 | 0.0255 | -0.149 | -11.983
-9.5 | -0.262 | 0.02059 | -0.153 | -12.718
-9 | -0.216 | 0.01572 | -0.158 | -13.738
-8.5 | -0.168 | 0.01083 | -0.164 | -15.485
-8 | -0.12 | 0.00366 | -0.177 | -32.759
-7.5 | -0.06 | 0.0038 | -0.177 | -15.86
-7 | 0 | 0.00375 | -0.177 | 0.124
-6.5 | 0.062 | 0.00372 | -0.177 | 16.643
-6 | 0.124 | 0.00376 | -0.177 | 32.977
-5.5 | 0.186 | 0.00383 | -0.178 | 48.682
-5 | 0.249 | 0.00388 | -0.178 | 64.119
-4.5 | 0.312 | 0.00386 | -0.178 | 80.744
-4 | 0.375 | 0.004 | -0.178 | 93.66
-3.5 | 0.438 | 0.00417 | -0.178 | 104.956
-3 | 0.501 | 0.0043 | -0.178 | 116.389
-2.5 | 0.563 | 0.00453 | -0.178 | 124.315
-2 | 0.627 | 0.00468 | -0.178 | 134.009
-1.5 | 0.69 | 0.00494 | -0.178 | 139.513
-1 | 0.75 | 0.00535 | -0.178 | 140.081
-0.5 | 0.812 | 0.00559 | -0.178 | 145.255
0 | 0.874 | 0.00599 | -0.178 | 145.744
0.5 | 0.935 | 0.00628 | -0.178 | 149.012
1 | 0.996 | 0.0075 | -0.178 | 132.795
1.5 | 1.058 | 0.00792 | -0.178 | 133.567
2 | 1.119 | 0.00846 | -0.178 | 132.226
2.5 | 1.179 | 0.00903 | -0.178 | 130.622
3 | 1.24 | 0.00969 | -0.178 | 127.998
3.5 | 1.299 | 0.00989 | -0.178 | 131.327
4 | 1.358 | 0.00999 | -0.178 | 135.928
4.5 | 1.416 | 0.0101 | -0.178 | 140.224
5 | 1.473 | 0.00996 | -0.178 | 147.84
5.5 | 1.528 | 0.01011 | -0.178 | 151.086
6 | 1.582 | 0.01138 | -0.177 | 139.033
6.5 | 1.633 | 0.01214 | -0.177 | 134.488
7 | 1.682 | 0.01299 | -0.177 | 129.444
7.5 | 1.728 | 0.01392 | -0.176 | 124.161
8 | 1.771 | 0.01484 | -0.176 | 119.333
8.5 | 1.811 | 0.01531 | -0.176 | 118.265
9 | 1.846 | 0.01628 | -0.175 | 113.411
9.5 | 1.878 | 0.01729 | -0.175 | 108.608
10 | 1.906 | 0.01832 | -0.174 | 104.016
10.5 | 1.927 | 0.01942 | -0.174 | 99.193
11 | 1.943 | 0.0206 | -0.173 | 94.292
11.5 | 1.953 | 0.02184 | -0.173 | 89.401
12 | 1.956 | 0.02321 | -0.172 | 84.255
12.5 | 1.951 | 0.02473 | -0.171 | 78.877
13 | 1.938 | 0.02633 | -0.171 | 73.611
13.5 | 1.919 | 0.02812 | -0.17 | 68.236
14 | 1.892 | 0.03017 | -0.169 | 62.697
14.5 | 1.857 | 0.03243 | -0.168 | 57.26
15 | 1.811 | 0.03489 | -0.167 | 51.919
15.5 | 1.758 | 0.03769 | -0.166 | 46.641
16 | 1.696 | 0.0411 | -0.165 | 41.271
16.5 | 1.628 | 0.04486 | -0.164 | 36.297
17 | 1.553 | 0.04938 | -0.162 | 31.455

## 94. Re 7M Mach 0.25 (2)
BIGFOIL.COM POLAR EXPORT
Joukowsky 13.00% thick 6.00% camber
Joukowsky 13.00% thick 6.00% camber |  |  |  | Cl Max: | 2.0925 | at alpha= | 18 | deg
XFOIL ncrit=9 |  |  |  | L/D Max: | 188.244 | at alpha= | 3 | deg
Re: | 7000000 |  |  | Cd Min: | 0.17002 | at alpha= | -19.5 | deg
Mach: | 0.25 |  |  | Cl=0 at alpha= | -6.7206 | deg
|  |  |  | @ Cl=0.1, Cd= | 0.0058451
|  |  |  | @ Cl=0.4, Cd= | 0.0052948
|  |  |  | @ Cl=0.6, Cd= | 0.0051836
alpha (deg) | Cl | Cd | Cm | Cl/Cd
-19.5 | -0.5638 | 0.17002 | -0.0372 | -3.3161
-19 | -0.5631 | 0.16105 | -0.0425 | -3.4964
-18.5 | -0.5586 | 0.15308 | -0.0471 | -3.6491
-18 | -0.5646 | 0.14339 | -0.0526 | -3.9375
-17.5 | -0.5791 | 0.13253 | -0.0589 | -4.3696
-17 | -0.5956 | 0.12118 | -0.0662 | -4.915
-16.5 | -0.616 | 0.10759 | -0.0773 | -5.7254
-16 | -0.6483 | 0.09435 | -0.087 | -6.8712
-15 | -0.897 | 0.03555 | -0.1592 | -25.2321
-14.5 | -0.9682 | 0.01768 | -0.1812 | -54.7624
-14 | -0.9156 | 0.01544 | -0.1827 | -59.3005
-13.5 | -0.8573 | 0.01393 | -0.1833 | -61.5434
-13 | -0.7962 | 0.01277 | -0.1835 | -62.3493
-12.5 | -0.7349 | 0.01154 | -0.1839 | -63.6828
-12 | -0.6719 | 0.01066 | -0.184 | -63.03
-11.5 | -0.6083 | 0.00998 | -0.184 | -60.9519
-11 | -0.5447 | 0.00933 | -0.1841 | -58.3816
-10.5 | -0.4808 | 0.00871 | -0.1842 | -55.2009
-10 | -0.4169 | 0.00826 | -0.1842 | -50.4722
-9.5 | -0.3531 | 0.0078 | -0.1844 | -45.2692
-9 | -0.2892 | 0.00741 | -0.1845 | -39.0283
-8.5 | -0.2255 | 0.00707 | -0.1846 | -31.8953
-8 | -0.1621 | 0.00678 | -0.1848 | -23.9086
-7.5 | -0.0985 | 0.00648 | -0.185 | -15.2006
-7 | -0.0352 | 0.00627 | -0.1853 | -5.614
-6.5 | 0.0278 | 0.00605 | -0.1855 | 4.595
-6 | 0.0908 | 0.00587 | -0.1858 | 15.4685
-5.5 | 0.1537 | 0.0057 | -0.1861 | 26.9649
-5 | 0.2164 | 0.00557 | -0.1864 | 38.851
-4.5 | 0.2788 | 0.00546 | -0.1867 | 51.0623
-4 | 0.3411 | 0.00538 | -0.187 | 63.4015
-3.5 | 0.4033 | 0.00529 | -0.1873 | 76.2382
-3 | 0.4654 | 0.00523 | -0.1877 | 88.9866
-2.5 | 0.5272 | 0.00519 | -0.188 | 101.58
-2 | 0.5888 | 0.00518 | -0.1883 | 113.668
-1.5 | 0.6501 | 0.0052 | -0.1885 | 125.0192
-1 | 0.7113 | 0.00523 | -0.1888 | 136.0038
-0.5 | 0.7722 | 0.00528 | -0.189 | 146.25
0 | 0.8329 | 0.00534 | -0.1892 | 155.9738
0.5 | 0.8934 | 0.00543 | -0.1893 | 164.5304
1 | 0.9536 | 0.00555 | -0.1894 | 171.8198
1.5 | 1.0134 | 0.00569 | -0.1894 | 178.1019
2 | 1.0727 | 0.00586 | -0.1894 | 183.0546
2.5 | 1.1313 | 0.00609 | -0.1892 | 185.7635
3 | 1.1897 | 0.00632 | -0.1889 | 188.2437
3.5 | 1.2468 | 0.00665 | -0.1884 | 187.4887
4 | 1.3035 | 0.007 | -0.1878 | 186.2143
4.5 | 1.3591 | 0.0074 | -0.1871 | 183.6622
5 | 1.4133 | 0.00789 | -0.1861 | 179.1255
5.5 | 1.4661 | 0.00843 | -0.1848 | 173.9146
6 | 1.5172 | 0.00905 | -0.1832 | 167.6464
6.5 | 1.5666 | 0.00972 | -0.1813 | 161.1728
7 | 1.6146 | 0.01041 | -0.1791 | 155.1009
7.5 | 1.6607 | 0.01112 | -0.1766 | 149.3435
8 | 1.7025 | 0.01153 | -0.1733 | 147.6583
8.5 | 1.7339 | 0.01239 | -0.168 | 139.9435
9 | 1.7647 | 0.01324 | -0.1627 | 133.2855
9.5 | 1.7946 | 0.0143 | -0.1576 | 125.4965
10 | 1.8248 | 0.01548 | -0.1528 | 117.8811
10.5 | 1.8532 | 0.01687 | -0.148 | 109.8518
11 | 1.8822 | 0.01837 | -0.1436 | 102.4605
11.5 | 1.91 | 0.02007 | -0.1393 | 95.1669
12 | 1.936 | 0.02202 | -0.1352 | 87.9201
12.5 | 1.9589 | 0.02433 | -0.131 | 80.5138
13 | 1.982 | 0.02679 | -0.1272 | 73.9828
13.5 | 2.0033 | 0.02957 | -0.1237 | 67.7477
14 | 2.0206 | 0.03287 | -0.1202 | 61.4725
14.5 | 2.0386 | 0.03636 | -0.1172 | 56.0671
15 | 2.0542 | 0.04028 | -0.1144 | 50.998
15.5 | 2.065 | 0.04493 | -0.112 | 45.9604
16 | 2.0779 | 0.04958 | -0.11 | 41.91
16.5 | 2.084 | 0.05526 | -0.1084 | 37.7126
17 | 2.0885 | 0.06136 | -0.1072 | 34.0368
17.5 | 2.092 | 0.06788 | -0.1066 | 30.8191
18 | 2.0925 | 0.07498 | -0.1064 | 27.9074
18.5 | 2.0857 | 0.08336 | -0.107 | 25.0204
19 | 2.0785 | 0.09199 | -0.1081 | 22.5948
19.5 | 2.0714 | 0.10085 | -0.1098 | 20.5394
20 | 2.0623 | 0.11009 | -0.112 | 18.7329

## 95. Re 7M Mach 0.50 (1)
BIGFOIL.COM POLAR EXPORT
Joukowsky 13.00% thick 6.00% camber
Joukowsky 13.00% thick 6.00% camber |  |  |  | Cl Max: | 1.88 | at alpha= | 8.5 | deg
JavaFoil+Calcfoil stall+Eppler ext transition |  |  |  | L/D Max: | 154.249 | at alpha= | -1 | deg
Re: | 7000000 |  |  | Cd Min: | 0.00388 | at alpha= | -6 | deg
Mach: | 0.5 |  |  | Cl=0 at alpha= | -7 | deg
|  |  |  | @ Cl=0.1, Cd= | 0.007045
|  |  |  | @ Cl=0.4, Cd= | 0.0041297
|  |  |  | @ Cl=0.6, Cd= | 0.0044864
alpha (deg) | Cl | Cd | Cm | Cl/Cd
-20 | -0.759 | 0.14487 | -0.115 | -5.241
-19.5 | -0.73 | 0.13612 | -0.115 | -5.364
-19 | -0.699 | 0.14195 | -0.113 | -4.926
-18.5 | -0.67 | 0.13145 | -0.114 | -5.1
-18 | -0.641 | 0.12288 | -0.115 | -5.22
-17.5 | -0.61 | 0.1303 | -0.111 | -4.683
-17 | -0.582 | 0.11848 | -0.113 | -4.909
-16.5 | -0.554 | 0.109 | -0.116 | -5.079
-16 | -0.522 | 0.11572 | -0.109 | -4.509
-15.5 | -0.494 | 0.10264 | -0.114 | -4.815
-15 | -0.467 | 0.09293 | -0.121 | -5.028
-14.5 | -0.434 | 0.09953 | -0.11 | -4.361
-14 | -0.407 | 0.08774 | -0.118 | -4.643
-13.5 | -0.375 | 0.09479 | -0.105 | -3.953
-13 | -0.348 | 0.08193 | -0.116 | -4.248
-12.5 | -0.316 | 0.08736 | -0.103 | -3.62
-12 | -0.29 | 0.07447 | -0.117 | -3.891
-11.5 | -0.258 | 0.07878 | -0.103 | -3.279
-11 | -0.232 | 0.06596 | -0.12 | -3.518
-10.5 | -0.201 | 0.06798 | -0.11 | -2.962
-10 | -0.172 | 0.06597 | -0.109 | -2.611
-9.5 | -0.144 | 0.06161 | -0.112 | -2.332
-9 | -0.182 | 0.04489 | -0.138 | -4.057
-8.5 | -0.153 | 0.0352 | -0.15 | -4.337
-8 | -0.109 | 0.02746 | -0.159 | -3.966
-7.5 | -0.057 | 0.02102 | -0.167 | -2.72
-7 | 0 | 0.01528 | -0.175 | 0.03
-6.5 | 0.063 | 0.01021 | -0.183 | 6.216
-6 | 0.137 | 0.00388 | -0.198 | 35.199
-5.5 | 0.206 | 0.00392 | -0.198 | 52.706
-5 | 0.277 | 0.00397 | -0.199 | 69.647
-4.5 | 0.347 | 0.00407 | -0.199 | 85.353
-4 | 0.418 | 0.00415 | -0.199 | 100.61
-3.5 | 0.488 | 0.00422 | -0.199 | 115.639
-3 | 0.559 | 0.00434 | -0.199 | 128.658
-2.5 | 0.629 | 0.00459 | -0.199 | 137.258
-2 | 0.701 | 0.00483 | -0.199 | 145.259
-1.5 | 0.771 | 0.00514 | -0.199 | 149.941
-1 | 0.837 | 0.00543 | -0.199 | 154.249
-0.5 | 0.906 | 0.0059 | -0.199 | 153.674
0 | 0.975 | 0.00636 | -0.199 | 153.424
0.5 | 1.044 | 0.00787 | -0.199 | 132.665
1 | 1.112 | 0.00844 | -0.199 | 131.818
1.5 | 1.18 | 0.0091 | -0.199 | 129.601
2 | 1.247 | 0.00987 | -0.199 | 126.434
2.5 | 1.313 | 0.00954 | -0.199 | 137.661
3 | 1.378 | 0.00974 | -0.199 | 141.519
3.5 | 1.442 | 0.00948 | -0.199 | 152.093
4 | 1.506 | 0.0111 | -0.198 | 135.644
4.5 | 1.567 | 0.01161 | -0.198 | 135.004
5 | 1.626 | 0.01246 | -0.198 | 130.521
5.5 | 1.682 | 0.01349 | -0.197 | 124.749
6 | 1.734 | 0.01469 | -0.197 | 118.03
6.5 | 1.781 | 0.01611 | -0.196 | 110.557
7 | 1.821 | 0.0177 | -0.196 | 102.91
7.5 | 1.854 | 0.01929 | -0.195 | 96.07
8 | 1.874 | 0.02102 | -0.194 | 89.17
8.5 | 1.88 | 0.02261 | -0.193 | 83.14
9 | 1.858 | 0.02485 | -0.193 | 74.751
9.5 | 1.794 | 0.02759 | -0.192 | 65.037
10 | 1.622 | 0.03137 | -0.19 | 51.716
10.5 | 1.124 | 0.0363 | -0.188 | 30.963
11 | 1.152 | 0.03733 | -0.188 | 30.859
11.5 | 1.175 | 0.04061 | -0.186 | 28.944
12 | 1.2 | 0.04312 | -0.185 | 27.838
12.5 | 1.223 | 0.04642 | -0.183 | 26.342
13 | 1.247 | 0.04896 | -0.182 | 25.468
13.5 | 1.272 | 0.05105 | -0.181 | 24.912

## 96. Re 7M Mach 0.50 (2)
BIGFOIL.COM POLAR EXPORT
Joukowsky 13.00% thick 6.00% camber
Joukowsky 13.00% thick 6.00% camber |  |  |  | Cl Max: | 2.0278 | at alpha= | 13.5 | deg
XFOIL ncrit=9 |  |  |  | L/D Max: | 193.191 | at alpha= | 3 | deg
Re: | 7000000 |  |  | Cd Min: | 0.23072 | at alpha= | -20 | deg
Mach: | 0.5 |  |  | Cl=0 at alpha= | -6.4466 | deg
|  |  |  | @ Cl=0.1, Cd= | 0.0064689
|  |  |  | @ Cl=0.4, Cd= | 0.005731
|  |  |  | @ Cl=0.6, Cd= | 0.0055182
alpha (deg) | Cl | Cd | Cm | Cl/Cd
-20 | -0.4647 | 0.23072 | -0.022 | -2.0141
-19.5 | -0.4439 | 0.22301 | -0.0267 | -1.9905
-19 | -0.4229 | 0.21587 | -0.0309 | -1.959
-18.5 | -0.4019 | 0.20869 | -0.035 | -1.9258
-18 | -0.3871 | 0.19954 | -0.0393 | -1.94
-17 | -0.3357 | 0.1816 | -0.0529 | -1.8486
-16.5 | -0.3062 | 0.17 | -0.0636 | -1.8012
-16 | -0.2724 | 0.15916 | -0.0749 | -1.7115
-15.5 | -0.2393 | 0.14765 | -0.0873 | -1.6207
-15 | -0.2276 | 0.13221 | -0.1024 | -1.7215
-14.5 | -0.2035 | 0.11992 | -0.1167 | -1.697
-14 | -0.2068 | 0.10889 | -0.1255 | -1.8992
-13.5 | -0.2148 | 0.10009 | -0.1304 | -2.1461
-13 | -0.2185 | 0.09197 | -0.1354 | -2.3758
-12.5 | -0.2258 | 0.08369 | -0.1409 | -2.6981
-12 | -0.2357 | 0.07545 | -0.1466 | -3.1239
-11.5 | -0.2555 | 0.06665 | -0.1532 | -3.8335
-11 | -0.2856 | 0.05752 | -0.1604 | -4.9652
-10.5 | -0.3188 | 0.04904 | -0.1669 | -6.5008
-10 | -0.3667 | 0.041 | -0.1713 | -8.9439
-9.5 | -0.4053 | 0.03233 | -0.1802 | -12.5363
-9 | -0.4132 | 0.01633 | -0.208 | -25.3031
-8.5 | -0.3386 | 0.01029 | -0.2162 | -32.9057
-8 | -0.2536 | 0.00873 | -0.2157 | -29.0493
-7.5 | -0.1699 | 0.00792 | -0.2145 | -21.452
-7 | -0.0882 | 0.00733 | -0.2135 | -12.0327
-6.5 | -0.0084 | 0.00693 | -0.2125 | -1.2121
-6 | 0.0703 | 0.00658 | -0.2118 | 10.6839
-5.5 | 0.1478 | 0.00629 | -0.2113 | 23.4976
-5 | 0.2241 | 0.00607 | -0.211 | 36.9193
-4.5 | 0.2993 | 0.0059 | -0.2107 | 50.7288
-4 | 0.3738 | 0.00577 | -0.2106 | 64.7834
-3.5 | 0.4477 | 0.00566 | -0.2106 | 79.0989
-3 | 0.521 | 0.00557 | -0.2106 | 93.5368
-2.5 | 0.5936 | 0.00552 | -0.2107 | 107.5362
-2 | 0.6657 | 0.0055 | -0.2108 | 121.0364
-1.5 | 0.7372 | 0.00552 | -0.2109 | 133.5507
-1 | 0.8084 | 0.00557 | -0.211 | 145.1346
-0.5 | 0.8792 | 0.00564 | -0.211 | 155.8865
0 | 0.9497 | 0.00573 | -0.211 | 165.7417
0.5 | 1.0198 | 0.00586 | -0.2109 | 174.0273
1 | 1.0896 | 0.00602 | -0.2106 | 180.9967
1.5 | 1.1589 | 0.0062 | -0.2102 | 186.9194
2 | 1.2277 | 0.00642 | -0.2096 | 191.2305
2.5 | 1.2951 | 0.00672 | -0.2087 | 192.7232
3 | 1.362 | 0.00705 | -0.2075 | 193.1915
3.5 | 1.4275 | 0.00743 | -0.2059 | 192.1265
4 | 1.4907 | 0.00791 | -0.2037 | 188.4576
4.5 | 1.5503 | 0.00849 | -0.2008 | 182.6031
5 | 1.6053 | 0.00918 | -0.197 | 174.8693
6 | 1.6827 | 0.01096 | -0.1835 | 153.531
6.5 | 1.7173 | 0.01222 | -0.1765 | 140.5319
7 | 1.7498 | 0.01378 | -0.1696 | 126.9811
7.5 | 1.7801 | 0.01569 | -0.1628 | 113.4544
8 | 1.8106 | 0.01787 | -0.1566 | 101.3206
8.5 | 1.8382 | 0.02008 | -0.1504 | 91.5438
9 | 1.8654 | 0.02304 | -0.1445 | 80.9635
9.5 | 1.8914 | 0.02638 | -0.1391 | 71.6983
10 | 1.9176 | 0.03003 | -0.1341 | 63.8561
10.5 | 1.9421 | 0.03413 | -0.1294 | 56.903
11 | 1.9641 | 0.03875 | -0.1252 | 50.6865
11.5 | 1.9844 | 0.04384 | -0.1213 | 45.2646
12 | 2.0017 | 0.04952 | -0.1179 | 40.4221
12.5 | 2.0145 | 0.05597 | -0.115 | 35.9925
13 | 2.0246 | 0.06305 | -0.1127 | 32.111
13.5 | 2.0278 | 0.07118 | -0.1111 | 28.4883
14 | 2.0217 | 0.08069 | -0.1105 | 25.0551
14.5 | 2.0052 | 0.09183 | -0.1114 | 21.836
15 | 1.98 | 0.1044 | -0.1139 | 18.9655
15.5 | 1.9502 | 0.11789 | -0.118 | 16.5425
16 | 1.9193 | 0.13193 | -0.1237 | 14.5479
16.5 | 1.8893 | 0.14609 | -0.1306 | 12.9324
17 | 1.8614 | 0.16034 | -0.1386 | 11.6091
17.5 | 1.834 | 0.17475 | -0.1478 | 10.495
18 | 1.8094 | 0.18912 | -0.1577 | 9.5675
18.5 | 1.787 | 0.20354 | -0.1682 | 8.7796

## 97. Re 8M Mach 0.00 (1)
BIGFOIL.COM POLAR EXPORT
Joukowsky 13.00% thick 6.00% camber
Joukowsky 13.00% thick 6.00% camber |  |  |  | Cl Max: | 1.998 | at alpha= | 13.5 | deg
JavaFoil+Calcfoil stall+Eppler ext transition |  |  |  | L/D Max: | 155.492 | at alpha= | 6.5 | deg
Re: | 8000000 |  |  | Cd Min: | 0.00358 | at alpha= | -8.5 | deg
Mach: | 0 |  |  | Cl=0 at alpha= | -7 | deg
|  |  |  | @ Cl=0.1, Cd= | 0.0036933
|  |  |  | @ Cl=0.4, Cd= | 0.0041246
|  |  |  | @ Cl=0.6, Cd= | 0.0046239
alpha (deg) | Cl | Cd | Cm | Cl/Cd
-20 | -0.706 | 0.13887 | -0.106 | -5.086
-19.5 | -0.708 | 0.13188 | -0.107 | -5.371
-19 | -0.709 | 0.12424 | -0.109 | -5.708
-18.5 | -0.708 | 0.1174 | -0.11 | -6.027
-18 | -0.704 | 0.11007 | -0.112 | -6.4
-17.5 | -0.698 | 0.10384 | -0.113 | -6.726
-17 | -0.691 | 0.09657 | -0.115 | -7.154
-16.5 | -0.68 | 0.09061 | -0.116 | -7.505
-16 | -0.667 | 0.08416 | -0.118 | -7.928
-15.5 | -0.651 | 0.078 | -0.12 | -8.352
-15 | -0.632 | 0.07215 | -0.122 | -8.759
-14.5 | -0.61 | 0.06625 | -0.124 | -9.212
-14 | -0.587 | 0.05998 | -0.127 | -9.778
-13.5 | -0.56 | 0.0543 | -0.129 | -10.311
-13 | -0.532 | 0.04815 | -0.132 | -11.04
-12.5 | -0.5 | 0.04288 | -0.135 | -11.663
-12 | -0.467 | 0.03744 | -0.138 | -12.461
-11.5 | -0.431 | 0.0321 | -0.141 | -13.427
-11 | -0.393 | 0.02716 | -0.145 | -14.464
-10.5 | -0.353 | 0.02213 | -0.148 | -15.955
-10 | -0.311 | 0.01744 | -0.152 | -17.827
-9.5 | -0.267 | 0.01291 | -0.157 | -20.664
-9 | -0.223 | 0.00879 | -0.165 | -25.417
-8.5 | -0.175 | 0.00358 | -0.171 | -48.781
-8 | -0.117 | 0.00358 | -0.171 | -32.696
-7.5 | -0.059 | 0.00361 | -0.171 | -16.272
-7 | 0 | 0.00368 | -0.172 | 0.123
-6.5 | 0.06 | 0.00366 | -0.172 | 16.421
-6 | 0.12 | 0.00371 | -0.172 | 32.433
-5.5 | 0.181 | 0.00378 | -0.172 | 47.828
-5 | 0.241 | 0.00383 | -0.172 | 62.948
-4.5 | 0.302 | 0.00381 | -0.172 | 79.257
-4 | 0.363 | 0.00407 | -0.172 | 89.196
-3.5 | 0.424 | 0.00416 | -0.172 | 101.799
-3 | 0.485 | 0.00431 | -0.172 | 112.442
-2.5 | 0.546 | 0.0045 | -0.172 | 121.247
-2 | 0.607 | 0.00464 | -0.172 | 130.974
-1.5 | 0.668 | 0.00494 | -0.173 | 135.223
-1 | 0.726 | 0.0052 | -0.173 | 139.688
-0.5 | 0.786 | 0.00552 | -0.173 | 142.485
0 | 0.846 | 0.00589 | -0.173 | 143.762
0.5 | 0.906 | 0.00615 | -0.173 | 147.256
1 | 0.965 | 0.00725 | -0.173 | 133.189
1.5 | 1.025 | 0.00766 | -0.173 | 133.695
2 | 1.084 | 0.00814 | -0.173 | 133.085
2.5 | 1.143 | 0.00866 | -0.173 | 131.996
3 | 1.201 | 0.00925 | -0.173 | 129.921
3.5 | 1.259 | 0.0094 | -0.173 | 133.999
4 | 1.317 | 0.00998 | -0.173 | 131.849
4.5 | 1.373 | 0.01001 | -0.172 | 137.139
5 | 1.429 | 0.00983 | -0.172 | 145.417
5.5 | 1.484 | 0.00993 | -0.172 | 149.384
6 | 1.537 | 0.01005 | -0.172 | 152.923
6.5 | 1.588 | 0.01021 | -0.172 | 155.492
7 | 1.638 | 0.01205 | -0.172 | 135.947
7.5 | 1.685 | 0.01281 | -0.171 | 131.559
8 | 1.73 | 0.01356 | -0.171 | 127.525
8.5 | 1.772 | 0.01422 | -0.171 | 124.665
9 | 1.812 | 0.0146 | -0.17 | 124.046
9.5 | 1.848 | 0.0154 | -0.17 | 119.992
10 | 1.881 | 0.01624 | -0.169 | 115.858
10.5 | 1.91 | 0.0171 | -0.169 | 111.698
11 | 1.936 | 0.01799 | -0.169 | 107.585
11.5 | 1.958 | 0.01895 | -0.168 | 103.325
12 | 1.975 | 0.01996 | -0.168 | 98.949
12.5 | 1.987 | 0.02107 | -0.167 | 94.323
13 | 1.995 | 0.0222 | -0.167 | 89.834
13.5 | 1.998 | 0.02346 | -0.166 | 85.175
14 | 1.997 | 0.02485 | -0.165 | 80.363
14.5 | 1.992 | 0.02633 | -0.165 | 75.647
15 | 1.98 | 0.0279 | -0.164 | 70.96
15.5 | 1.964 | 0.02968 | -0.163 | 66.168
16 | 1.944 | 0.03152 | -0.163 | 61.665
16.5 | 1.919 | 0.03361 | -0.162 | 57.101
17 | 1.891 | 0.03597 | -0.161 | 52.59
17.5 | 1.86 | 0.03851 | -0.16 | 48.304
18 | 1.826 | 0.04125 | -0.159 | 44.27
18.5 | 1.789 | 0.04447 | -0.158 | 40.235

## 98. Re 8M Mach 0.00 (2)
BIGFOIL.COM POLAR EXPORT
Joukowsky 13.00% thick 6.00% camber
Joukowsky 13.00% thick 6.00% camber |  |  |  | Cl Max: | 2.1497 | at alpha= | 19 | deg
XFOIL ncrit=9 |  |  |  | L/D Max: | 186.485 | at alpha= | 3.5 | deg
Re: | 8000000 |  |  | Cd Min: | 0.15147 | at alpha= | -20 | deg
Mach: | 0 |  |  | Cl=0 at alpha= | -6.7924 | deg
|  |  |  | @ Cl=0.1, Cd= | 0.0056064
|  |  |  | @ Cl=0.4, Cd= | 0.0051227
|  |  |  | @ Cl=0.6, Cd= | 0.0050453
alpha (deg) | Cl | Cd | Cm | Cl/Cd
-20 | -0.6643 | 0.15147 | -0.0419 | -4.3857
-19.5 | -0.6786 | 0.1403 | -0.0487 | -4.8368
-19 | -0.732 | 0.12251 | -0.0596 | -5.975
-18.5 | -0.8293 | 0.09874 | -0.0755 | -8.3988
-18 | -1.0182 | 0.06438 | -0.1013 | -15.8155
-17.5 | -1.1864 | 0.02001 | -0.1641 | -59.2904
-17 | -1.1525 | 0.01723 | -0.1667 | -66.8891
-16.5 | -1.1077 | 0.01562 | -0.1678 | -70.9155
-16 | -1.0585 | 0.01442 | -0.1686 | -73.405
-15.5 | -1.0062 | 0.01345 | -0.1693 | -74.8104
-15 | -0.9525 | 0.01266 | -0.1699 | -75.237
-14.5 | -0.8977 | 0.01198 | -0.1704 | -74.9332
-14 | -0.8424 | 0.01118 | -0.1711 | -75.3488
-13.5 | -0.7865 | 0.01047 | -0.1717 | -75.1194
-13 | -0.7296 | 0.0099 | -0.1723 | -73.697
-12.5 | -0.6721 | 0.00943 | -0.1728 | -71.2725
-12 | -0.6144 | 0.00897 | -0.1733 | -68.495
-11.5 | -0.5563 | 0.00846 | -0.1739 | -65.7565
-11 | -0.4979 | 0.00807 | -0.1744 | -61.6976
-10.5 | -0.4393 | 0.00777 | -0.1749 | -56.538
-10 | -0.3803 | 0.00736 | -0.1755 | -51.6712
-9.5 | -0.3214 | 0.00708 | -0.1759 | -45.3955
-9 | -0.2623 | 0.0068 | -0.1764 | -38.5735
-8.5 | -0.2029 | 0.00654 | -0.1769 | -31.0245
-8 | -0.1436 | 0.00632 | -0.1774 | -22.7215
-7.5 | -0.0843 | 0.00612 | -0.1778 | -13.7745
-7 | -0.0247 | 0.00591 | -0.1783 | -4.1794
-6.5 | 0.0348 | 0.00576 | -0.1788 | 6.0417
-6 | 0.0942 | 0.00562 | -0.1792 | 16.7616
-5.5 | 0.1537 | 0.00548 | -0.1796 | 28.0474
-5 | 0.2133 | 0.00535 | -0.1801 | 39.8692
-4.5 | 0.2728 | 0.00526 | -0.1805 | 51.8631
-4 | 0.3321 | 0.00519 | -0.1809 | 63.9884
-3.5 | 0.3913 | 0.00513 | -0.1812 | 76.2768
-3 | 0.4505 | 0.00508 | -0.1816 | 88.6811
-2.5 | 0.5097 | 0.00505 | -0.182 | 100.9307
-2 | 0.5687 | 0.00504 | -0.1823 | 112.8373
-1.5 | 0.6275 | 0.00505 | -0.1826 | 124.2574
-1 | 0.6861 | 0.00507 | -0.1829 | 135.3254
-0.5 | 0.7445 | 0.00512 | -0.1832 | 145.4102
0 | 0.8027 | 0.00518 | -0.1834 | 154.9614
0.5 | 0.8606 | 0.00526 | -0.1836 | 163.6122
1 | 0.9182 | 0.00538 | -0.1837 | 170.6691
1.5 | 0.9752 | 0.00554 | -0.1837 | 176.0289
2 | 1.032 | 0.00571 | -0.1838 | 180.7356
2.5 | 1.0885 | 0.00589 | -0.1838 | 184.8048
3 | 1.1438 | 0.00616 | -0.1836 | 185.6818
3.5 | 1.1991 | 0.00643 | -0.1833 | 186.4852
4 | 1.2533 | 0.00676 | -0.183 | 185.3994
4.5 | 1.3065 | 0.00715 | -0.1825 | 182.7273
5 | 1.3589 | 0.00759 | -0.1818 | 179.0382
5.5 | 1.4103 | 0.00807 | -0.1811 | 174.7584
6 | 1.4608 | 0.0086 | -0.1801 | 169.8605
6.5 | 1.5101 | 0.00916 | -0.179 | 164.8581
7 | 1.5584 | 0.00975 | -0.1778 | 159.8359
7.5 | 1.6055 | 0.01036 | -0.1763 | 154.971
8 | 1.6538 | 0.01075 | -0.1753 | 153.8419
8.5 | 1.6949 | 0.01128 | -0.1726 | 150.2571
9 | 1.7377 | 0.01195 | -0.1704 | 145.4142
9.5 | 1.7775 | 0.01266 | -0.1677 | 140.4028
10 | 1.806 | 0.01339 | -0.1628 | 134.8768
10.5 | 1.8353 | 0.01417 | -0.1582 | 129.5201
11 | 1.8643 | 0.01509 | -0.154 | 123.5454
11.5 | 1.8932 | 0.01613 | -0.15 | 117.3714
12 | 1.9205 | 0.01735 | -0.146 | 110.6916
12.5 | 1.9473 | 0.01868 | -0.1422 | 104.2452
13 | 1.9728 | 0.0202 | -0.1385 | 97.6634
13.5 | 1.995 | 0.02202 | -0.1347 | 90.5995
14 | 2.0188 | 0.02386 | -0.1314 | 84.6102
14.5 | 2.0385 | 0.02612 | -0.128 | 78.0436
15 | 2.0589 | 0.02846 | -0.1249 | 72.3436
15.5 | 2.0765 | 0.03117 | -0.1219 | 66.6185
16 | 2.09 | 0.03442 | -0.119 | 60.7205
16.5 | 2.106 | 0.03762 | -0.1167 | 55.9809
17 | 2.1189 | 0.04132 | -0.1145 | 51.2803
17.5 | 2.1282 | 0.04557 | -0.1125 | 46.7018
18 | 2.1364 | 0.05017 | -0.111 | 42.5832
18.5 | 2.145 | 0.05493 | -0.1098 | 39.0497
19 | 2.1497 | 0.0603 | -0.1089 | 35.6501
19.5 | 2.1479 | 0.06681 | -0.1085 | 32.1494
20 | 2.1472 | 0.07332 | -0.1084 | 29.2853

## 99. Re 8M Mach 0.10 (1)
BIGFOIL.COM POLAR EXPORT
Joukowsky 13.00% thick 6.00% camber
Joukowsky 13.00% thick 6.00% camber |  |  |  | Cl Max: | 1.991 | at alpha= | 13.5 | deg
JavaFoil+Calcfoil stall+Eppler ext transition |  |  |  | L/D Max: | 151.88 | at alpha= | 6 | deg
Re: | 8000000 |  |  | Cd Min: | 0.00359 | at alpha= | -8.5 | deg
Mach: | 0.1 |  |  | Cl=0 at alpha= | -7 | deg
|  |  |  | @ Cl=0.1, Cd= | 0.0036962
|  |  |  | @ Cl=0.4, Cd= | 0.0041274
|  |  |  | @ Cl=0.6, Cd= | 0.0046174
alpha (deg) | Cl | Cd | Cm | Cl/Cd
-20 | -0.673 | 0.14308 | -0.105 | -4.7
-19.5 | -0.678 | 0.13518 | -0.106 | -5.015
-19 | -0.681 | 0.12786 | -0.108 | -5.33
-18.5 | -0.683 | 0.12043 | -0.109 | -5.671
-18 | -0.682 | 0.11323 | -0.11 | -6.026
-17.5 | -0.679 | 0.10633 | -0.112 | -6.389
-17 | -0.674 | 0.09938 | -0.114 | -6.782
-16.5 | -0.666 | 0.09277 | -0.116 | -7.178
-16 | -0.655 | 0.08668 | -0.117 | -7.555
-15.5 | -0.641 | 0.08041 | -0.119 | -7.972
-15 | -0.623 | 0.07446 | -0.121 | -8.371
-14.5 | -0.603 | 0.06798 | -0.124 | -8.877
-14 | -0.581 | 0.06208 | -0.126 | -9.353
-13.5 | -0.556 | 0.05586 | -0.129 | -9.947
-13 | -0.528 | 0.05006 | -0.132 | -10.543
-12.5 | -0.498 | 0.04425 | -0.135 | -11.245
-12 | -0.465 | 0.03875 | -0.138 | -11.995
-11.5 | -0.429 | 0.03371 | -0.141 | -12.734
-11 | -0.392 | 0.0283 | -0.144 | -13.853
-10.5 | -0.352 | 0.02347 | -0.148 | -14.996
-10 | -0.31 | 0.01864 | -0.152 | -16.634
-9.5 | -0.266 | 0.01409 | -0.156 | -18.873
-9 | -0.221 | 0.00969 | -0.163 | -22.807
-8.5 | -0.175 | 0.00359 | -0.172 | -48.87
-8 | -0.118 | 0.00359 | -0.172 | -32.744
-7.5 | -0.059 | 0.00368 | -0.172 | -16.033
-7 | 0 | 0.00369 | -0.172 | 0.123
-6.5 | 0.06 | 0.00367 | -0.173 | 16.473
-6 | 0.121 | 0.00371 | -0.173 | 32.57
-5.5 | 0.182 | 0.00378 | -0.173 | 48.03
-5 | 0.243 | 0.00384 | -0.173 | 63.199
-4.5 | 0.304 | 0.00382 | -0.173 | 79.54
-4 | 0.365 | 0.00407 | -0.173 | 89.552
-3.5 | 0.426 | 0.00417 | -0.173 | 102.261
-3 | 0.487 | 0.00431 | -0.173 | 112.93
-2.5 | 0.548 | 0.0045 | -0.173 | 121.74
-2 | 0.61 | 0.00464 | -0.173 | 131.54
-1.5 | 0.671 | 0.00494 | -0.173 | 135.757
-1 | 0.73 | 0.00521 | -0.173 | 140.136
-0.5 | 0.79 | 0.00551 | -0.173 | 143.3
0 | 0.85 | 0.0059 | -0.174 | 144.117
0.5 | 0.91 | 0.00617 | -0.174 | 147.582
1 | 0.97 | 0.00727 | -0.174 | 133.374
1.5 | 1.03 | 0.00769 | -0.174 | 133.837
2 | 1.089 | 0.00819 | -0.174 | 132.91
2.5 | 1.148 | 0.0087 | -0.174 | 131.973
3 | 1.207 | 0.0093 | -0.174 | 129.817
3.5 | 1.265 | 0.00945 | -0.173 | 133.884
4 | 1.323 | 0.01005 | -0.173 | 131.623
4.5 | 1.38 | 0.01009 | -0.173 | 136.809
5 | 1.436 | 0.00991 | -0.173 | 144.978
5.5 | 1.491 | 0.01002 | -0.173 | 148.703
6 | 1.544 | 0.01017 | -0.173 | 151.88
6.5 | 1.595 | 0.01145 | -0.173 | 139.339
7 | 1.645 | 0.01217 | -0.172 | 135.164
7.5 | 1.692 | 0.01296 | -0.172 | 130.573
8 | 1.736 | 0.01372 | -0.172 | 126.555
8.5 | 1.779 | 0.0144 | -0.171 | 123.525
9 | 1.818 | 0.01479 | -0.171 | 122.854
9.5 | 1.853 | 0.01563 | -0.171 | 118.585
10 | 1.886 | 0.01649 | -0.17 | 114.373
10.5 | 1.914 | 0.01737 | -0.17 | 110.184
11 | 1.939 | 0.0183 | -0.169 | 105.912
11.5 | 1.959 | 0.01928 | -0.169 | 101.611
12 | 1.974 | 0.02033 | -0.168 | 97.127
12.5 | 1.982 | 0.02249 | -0.168 | 88.117
13 | 1.99 | 0.02268 | -0.167 | 87.723
13.5 | 1.991 | 0.02401 | -0.167 | 82.915
14 | 1.987 | 0.02546 | -0.166 | 78.02
14.5 | 1.978 | 0.02697 | -0.165 | 73.355
15 | 1.963 | 0.0287 | -0.165 | 68.392
15.5 | 1.942 | 0.03053 | -0.164 | 63.624
16 | 1.918 | 0.03251 | -0.163 | 58.984
16.5 | 1.889 | 0.03479 | -0.162 | 54.291
17 | 1.856 | 0.0373 | -0.161 | 49.761
17.5 | 1.82 | 0.04012 | -0.16 | 45.354
18 | 1.781 | 0.04309 | -0.159 | 41.318
18.5 | 1.738 | 0.04641 | -0.158 | 37.454

## 100. Re 8M Mach 0.10 (2)
BIGFOIL.COM POLAR EXPORT
Joukowsky 13.00% thick 6.00% camber
Joukowsky 13.00% thick 6.00% camber |  |  |  | Cl Max: | 2.1429 | at alpha= | 19 | deg
XFOIL ncrit=9 |  |  |  | L/D Max: | 187.054 | at alpha= | 3.5 | deg
Re: | 8000000 |  |  | Cd Min: | 0.15727 | at alpha= | -20 | deg
Mach: | 0.1 |  |  | Cl=0 at alpha= | -6.7825 | deg
|  |  |  | @ Cl=0.1, Cd= | 0.0056168
|  |  |  | @ Cl=0.4, Cd= | 0.0051354
|  |  |  | @ Cl=0.6, Cd= | 0.00505
alpha (deg) | Cl | Cd | Cm | Cl/Cd
-20 | -0.6414 | 0.15727 | -0.0395 | -4.0783
-19.5 | -0.6481 | 0.14747 | -0.0454 | -4.3948
-19 | -0.6677 | 0.13544 | -0.0526 | -4.9299
-18.5 | -0.7206 | 0.11809 | -0.0634 | -6.1021
-18 | -0.8164 | 0.09514 | -0.079 | -8.581
-17.5 | -0.9975 | 0.0612 | -0.1072 | -16.299
-17 | -1.1545 | 0.01979 | -0.167 | -58.3375
-16.5 | -1.1177 | 0.01706 | -0.1695 | -65.5158
-16 | -1.0711 | 0.01537 | -0.1706 | -69.6877
-15.5 | -1.0196 | 0.01412 | -0.1715 | -72.2096
-15 | -0.9657 | 0.01316 | -0.172 | -73.3815
-14.5 | -0.9104 | 0.01238 | -0.1725 | -73.538
-14 | -0.8539 | 0.01165 | -0.173 | -73.2961
-13.5 | -0.7973 | 0.01083 | -0.1736 | -73.6196
-13 | -0.7397 | 0.01015 | -0.1741 | -72.8768
-12.5 | -0.6814 | 0.00961 | -0.1745 | -70.9053
-11.5 | -0.5639 | 0.00863 | -0.1755 | -65.3418
-11 | -0.5047 | 0.00819 | -0.1759 | -61.6239
-10.5 | -0.4454 | 0.00786 | -0.1763 | -56.6667
-10 | -0.3856 | 0.00747 | -0.1768 | -51.6198
-9.5 | -0.326 | 0.00714 | -0.1772 | -45.6583
-9 | -0.2662 | 0.00688 | -0.1776 | -38.6919
-8.5 | -0.2062 | 0.00658 | -0.1781 | -31.3374
-8 | -0.1462 | 0.00637 | -0.1785 | -22.9513
-7.5 | -0.0863 | 0.00615 | -0.179 | -14.0325
-7 | -0.0261 | 0.00594 | -0.1794 | -4.3939
-6.5 | 0.0339 | 0.00579 | -0.1798 | 5.8549
-6 | 0.0939 | 0.00563 | -0.1802 | 16.6785
-5.5 | 0.1538 | 0.0055 | -0.1806 | 27.9636
-5 | 0.2139 | 0.00537 | -0.1811 | 39.8324
-4.5 | 0.2738 | 0.00527 | -0.1815 | 51.9545
-4 | 0.3336 | 0.0052 | -0.1818 | 64.1538
-3.5 | 0.3932 | 0.00514 | -0.1822 | 76.4981
-3 | 0.4529 | 0.0051 | -0.1826 | 88.8039
-2.5 | 0.5124 | 0.00506 | -0.1829 | 101.2648
-2 | 0.5719 | 0.00505 | -0.1833 | 113.2475
-1.5 | 0.6311 | 0.00505 | -0.1836 | 124.9703
-1 | 0.6901 | 0.00508 | -0.1838 | 135.8465
-0.5 | 0.7489 | 0.00513 | -0.1841 | 145.9844
0 | 0.8074 | 0.0052 | -0.1843 | 155.2692
0.5 | 0.8658 | 0.00528 | -0.1845 | 163.9773
1 | 0.9237 | 0.0054 | -0.1846 | 171.0556
1.5 | 0.9811 | 0.00555 | -0.1846 | 176.7748
2 | 1.0383 | 0.00573 | -0.1846 | 181.2042
2.5 | 1.0952 | 0.00591 | -0.1846 | 185.313
3 | 1.1509 | 0.00618 | -0.1844 | 186.2298
3.5 | 1.2065 | 0.00645 | -0.1842 | 187.0543
4 | 1.2611 | 0.00679 | -0.1838 | 185.729
4.5 | 1.3147 | 0.00719 | -0.1832 | 182.8512
5 | 1.3673 | 0.00763 | -0.1825 | 179.2005
5.5 | 1.4191 | 0.00812 | -0.1817 | 174.766
6 | 1.4697 | 0.00866 | -0.1807 | 169.7113
6.5 | 1.5193 | 0.00923 | -0.1795 | 164.6046
7 | 1.5677 | 0.00982 | -0.1781 | 159.6436
7.5 | 1.6148 | 0.01046 | -0.1766 | 154.3786
8 | 1.6625 | 0.01095 | -0.1752 | 151.8265
8.5 | 1.704 | 0.0114 | -0.1725 | 149.4737
9 | 1.7459 | 0.01211 | -0.17 | 144.1701
9.5 | 1.7818 | 0.01283 | -0.1663 | 138.8776
10 | 1.8093 | 0.01361 | -0.1611 | 132.939
10.5 | 1.8393 | 0.01446 | -0.1567 | 127.1992
11 | 1.8684 | 0.01546 | -0.1524 | 120.8538
11.5 | 1.8972 | 0.01658 | -0.1484 | 114.427
12 | 1.9245 | 0.01787 | -0.1444 | 107.6945
12.5 | 1.9504 | 0.01936 | -0.1404 | 100.7438
13 | 1.9764 | 0.02095 | -0.1368 | 94.3389
13.5 | 1.9991 | 0.02287 | -0.133 | 87.4115
14 | 2.0223 | 0.02487 | -0.1297 | 81.3148
14.5 | 2.0405 | 0.02737 | -0.1261 | 74.5524
15 | 2.0607 | 0.02987 | -0.1231 | 68.989
15.5 | 2.0769 | 0.03289 | -0.1201 | 63.1469
16 | 2.0925 | 0.03614 | -0.1174 | 57.8998
16.5 | 2.1064 | 0.03973 | -0.1151 | 53.0179
17 | 2.1169 | 0.04389 | -0.1129 | 48.2319
17.5 | 2.1261 | 0.04837 | -0.1111 | 43.9549
18 | 2.1347 | 0.05318 | -0.1097 | 40.141
18.5 | 2.1408 | 0.05845 | -0.1087 | 36.6262
19 | 2.1429 | 0.06443 | -0.108 | 33.2594
19.5 | 2.1394 | 0.07141 | -0.1079 | 29.9594
20 | 2.1402 | 0.07799 | -0.1081 | 27.442

## 101. Re 8M Mach 0.25 (1)
BIGFOIL.COM POLAR EXPORT
Joukowsky 13.00% thick 6.00% camber
Joukowsky 13.00% thick 6.00% camber |  |  |  | Cl Max: | 1.958 | at alpha= | 12 | deg
JavaFoil+Calcfoil stall+Eppler ext transition |  |  |  | L/D Max: | 151.57 | at alpha= | 5.5 | deg
Re: | 8000000 |  |  | Cd Min: | 0.00369 | at alpha= | -6.5 | deg
Mach: | 0.25 |  |  | Cl=0 at alpha= | -7 | deg
|  |  |  | @ Cl=0.1, Cd= | 0.0037145
|  |  |  | @ Cl=0.4, Cd= | 0.0040211
|  |  |  | @ Cl=0.6, Cd= | 0.0046025
alpha (deg) | Cl | Cd | Cm | Cl/Cd
-20 | -0.364 | 0.17944 | -0.093 | -2.03
-19.5 | -0.401 | 0.1665 | -0.095 | -2.411
-19 | -0.435 | 0.15489 | -0.097 | -2.808
-18.5 | -0.465 | 0.14485 | -0.099 | -3.208
-18 | -0.491 | 0.13495 | -0.101 | -3.638
-17.5 | -0.513 | 0.12598 | -0.104 | -4.071
-17 | -0.531 | 0.11763 | -0.106 | -4.511
-16.5 | -0.544 | 0.10915 | -0.108 | -4.985
-16 | -0.553 | 0.10139 | -0.111 | -5.453
-15.5 | -0.557 | 0.09357 | -0.113 | -5.95
-15 | -0.554 | 0.08641 | -0.116 | -6.413
-14.5 | -0.547 | 0.07963 | -0.118 | -6.871
-14 | -0.535 | 0.07322 | -0.121 | -7.313
-13.5 | -0.52 | 0.06641 | -0.124 | -7.829
-13 | -0.5 | 0.05974 | -0.127 | -8.376
-12.5 | -0.477 | 0.05328 | -0.131 | -8.95
-12 | -0.45 | 0.04695 | -0.135 | -9.578
-11.5 | -0.418 | 0.0413 | -0.138 | -10.131
-11 | -0.384 | 0.03562 | -0.142 | -10.785
-10.5 | -0.347 | 0.02998 | -0.146 | -11.566
-10 | -0.306 | 0.02458 | -0.15 | -12.468
-9.5 | -0.263 | 0.01943 | -0.155 | -13.54
-9 | -0.217 | 0.01479 | -0.159 | -14.669
-8.5 | -0.169 | 0.01024 | -0.166 | -16.486
-8 | -0.12 | 0.00377 | -0.177 | -31.875
-7.5 | -0.06 | 0.00376 | -0.177 | -16.019
-7 | 0 | 0.00372 | -0.177 | 0.125
-6.5 | 0.062 | 0.00369 | -0.177 | 16.771
-6 | 0.124 | 0.00373 | -0.177 | 33.213
-5.5 | 0.186 | 0.0038 | -0.178 | 49.005
-5 | 0.249 | 0.00386 | -0.178 | 64.528
-4.5 | 0.312 | 0.00384 | -0.178 | 81.25
-4 | 0.375 | 0.00391 | -0.178 | 95.842
-3.5 | 0.438 | 0.00419 | -0.178 | 104.355
-3 | 0.501 | 0.00428 | -0.178 | 116.864
-2.5 | 0.563 | 0.00451 | -0.178 | 124.849
-2 | 0.627 | 0.00467 | -0.178 | 134.442
-1.5 | 0.69 | 0.00493 | -0.178 | 139.91
-1 | 0.75 | 0.00534 | -0.178 | 140.472
-0.5 | 0.812 | 0.00558 | -0.178 | 145.53
0 | 0.874 | 0.00598 | -0.178 | 146.019
0.5 | 0.935 | 0.00627 | -0.178 | 149.25
1 | 0.996 | 0.00748 | -0.178 | 133.213
1.5 | 1.058 | 0.00791 | -0.178 | 133.663
2 | 1.119 | 0.00844 | -0.178 | 132.61
2.5 | 1.179 | 0.009 | -0.178 | 131.016
3 | 1.24 | 0.00967 | -0.178 | 128.144
3.5 | 1.299 | 0.00984 | -0.178 | 132.015
4 | 1.358 | 0.00996 | -0.178 | 136.317
4.5 | 1.416 | 0.01007 | -0.178 | 140.64
5 | 1.473 | 0.00993 | -0.178 | 148.361
5.5 | 1.528 | 0.01008 | -0.178 | 151.57
6 | 1.582 | 0.01135 | -0.177 | 139.313
6.5 | 1.633 | 0.01209 | -0.177 | 135.071
7 | 1.682 | 0.01293 | -0.177 | 130.135
7.5 | 1.729 | 0.01379 | -0.177 | 125.318
8 | 1.772 | 0.01467 | -0.176 | 120.745
8.5 | 1.812 | 0.01545 | -0.176 | 117.312
9 | 1.848 | 0.01599 | -0.175 | 115.521
9.5 | 1.88 | 0.01695 | -0.175 | 110.891
10 | 1.907 | 0.01796 | -0.174 | 106.208
10.5 | 1.928 | 0.019 | -0.174 | 101.494
11 | 1.944 | 0.02016 | -0.173 | 96.442
11.5 | 1.955 | 0.02135 | -0.173 | 91.555
12 | 1.958 | 0.02268 | -0.172 | 86.331
12.5 | 1.953 | 0.0241 | -0.172 | 81.005
13 | 1.94 | 0.02566 | -0.171 | 75.617
13.5 | 1.921 | 0.02743 | -0.17 | 70.042
14 | 1.894 | 0.02941 | -0.169 | 64.381
14.5 | 1.859 | 0.03159 | -0.168 | 58.854
15 | 1.814 | 0.034 | -0.168 | 53.343
15.5 | 1.76 | 0.03685 | -0.167 | 47.757
16 | 1.699 | 0.04001 | -0.165 | 42.461
16.5 | 1.63 | 0.04373 | -0.164 | 37.283
17 | 1.556 | 0.04801 | -0.163 | 32.404

## 102. Re 8M Mach 0.25 (2)
BIGFOIL.COM POLAR EXPORT
Joukowsky 13.00% thick 6.00% camber
Joukowsky 13.00% thick 6.00% camber |  |  |  | Cl Max: | 2.1111 | at alpha= | 17.5 | deg
XFOIL ncrit=9 |  |  |  | L/D Max: | 189.221 | at alpha= | 3 | deg
Re: | 8000000 |  |  | Cd Min: | 0.17822 | at alpha= | -20 | deg
Mach: | 0.25 |  |  | Cl=0 at alpha= | -6.7243 | deg
|  |  |  | @ Cl=0.1, Cd= | 0.0057222
|  |  |  | @ Cl=0.4, Cd= | 0.0052144
|  |  |  | @ Cl=0.6, Cd= | 0.00512
alpha (deg) | Cl | Cd | Cm | Cl/Cd
-20 | -0.5714 | 0.17822 | -0.0318 | -3.2061
-19.5 | -0.5715 | 0.16845 | -0.0379 | -3.3927
-19 | -0.5717 | 0.15939 | -0.0432 | -3.5868
-18.5 | -0.5671 | 0.15148 | -0.0479 | -3.7437
-18 | -0.5695 | 0.14258 | -0.053 | -3.9942
-17.5 | -0.5853 | 0.13151 | -0.0594 | -4.4506
-17 | -0.6145 | 0.11665 | -0.0705 | -5.2679
-15.5 | -0.8134 | 0.05279 | -0.1393 | -15.4082
-15 | -0.9871 | 0.02688 | -0.1675 | -36.7225
-14.5 | -0.9748 | 0.01655 | -0.1826 | -58.9003
-14 | -0.9194 | 0.01459 | -0.1837 | -63.0158
-13.5 | -0.8598 | 0.01323 | -0.1841 | -64.9887
-13 | -0.7982 | 0.01219 | -0.1841 | -65.4799
-12.5 | -0.7355 | 0.01118 | -0.1843 | -65.7871
-12 | -0.6725 | 0.0103 | -0.1844 | -65.2913
-11.5 | -0.6088 | 0.00963 | -0.1843 | -63.2191
-11 | -0.5447 | 0.00909 | -0.1843 | -59.923
-10.5 | -0.4809 | 0.00847 | -0.1844 | -56.7769
-10 | -0.4168 | 0.00801 | -0.1845 | -52.035
-9.5 | -0.3528 | 0.00761 | -0.1846 | -46.3601
-9 | -0.289 | 0.00722 | -0.1847 | -40.0277
-8.5 | -0.2253 | 0.00693 | -0.1848 | -32.5108
-8 | -0.1616 | 0.0066 | -0.185 | -24.4848
-7.5 | -0.0982 | 0.00636 | -0.1852 | -15.4403
-7 | -0.0349 | 0.00614 | -0.1854 | -5.684
-6.5 | 0.0284 | 0.00592 | -0.1857 | 4.7973
-6 | 0.0914 | 0.00574 | -0.186 | 15.9233
-5.5 | 0.1541 | 0.00561 | -0.1862 | 27.4688
-5 | 0.2168 | 0.00549 | -0.1865 | 39.49
-4.5 | 0.2794 | 0.00537 | -0.1868 | 52.0298
-4 | 0.3418 | 0.00528 | -0.1872 | 64.7348
-3.5 | 0.4039 | 0.00521 | -0.1875 | 77.524
-3 | 0.4658 | 0.00517 | -0.1878 | 90.0967
-2.5 | 0.5276 | 0.00514 | -0.1881 | 102.6459
-2 | 0.5893 | 0.00512 | -0.1884 | 115.0977
-1.5 | 0.6508 | 0.00512 | -0.1887 | 127.1094
-1 | 0.712 | 0.00515 | -0.1889 | 138.2524
-0.5 | 0.773 | 0.0052 | -0.1892 | 148.6538
0 | 0.8337 | 0.00527 | -0.1893 | 158.1973
0.5 | 0.8941 | 0.00537 | -0.1895 | 166.4991
1 | 0.9542 | 0.0055 | -0.1896 | 173.4909
1.5 | 1.0139 | 0.00565 | -0.1896 | 179.4513
2 | 1.0734 | 0.00582 | -0.1895 | 184.433
2.5 | 1.1322 | 0.00603 | -0.1893 | 187.7612
3 | 1.1902 | 0.00629 | -0.189 | 189.221
3.5 | 1.2475 | 0.00661 | -0.1886 | 188.7292
4 | 1.3043 | 0.00695 | -0.188 | 187.6691
4.5 | 1.3597 | 0.00738 | -0.1872 | 184.2412
5 | 1.414 | 0.00786 | -0.1862 | 179.8982
5.5 | 1.467 | 0.00839 | -0.185 | 174.851
6 | 1.5185 | 0.009 | -0.1834 | 168.7222
6.5 | 1.5684 | 0.00964 | -0.1816 | 162.6971
7 | 1.6171 | 0.0103 | -0.1795 | 157
7.5 | 1.6635 | 0.01101 | -0.177 | 151.0899
8 | 1.7083 | 0.01169 | -0.1743 | 146.1334
8.5 | 1.7422 | 0.01217 | -0.1694 | 143.1553
9 | 1.7713 | 0.01303 | -0.1637 | 135.9401
9.5 | 1.8018 | 0.01401 | -0.1586 | 128.6081
10 | 1.8328 | 0.01512 | -0.1539 | 121.2169
10.5 | 1.8631 | 0.01639 | -0.1493 | 113.673
11 | 1.8918 | 0.01786 | -0.1448 | 105.9239
11.5 | 1.9185 | 0.01957 | -0.1403 | 98.0327
12 | 1.9454 | 0.02142 | -0.1361 | 90.8217
12.5 | 1.9715 | 0.02347 | -0.1322 | 84.0009
13 | 1.9931 | 0.02598 | -0.1281 | 76.7167
13.5 | 2.015 | 0.02865 | -0.1245 | 70.3316
14 | 2.034 | 0.03174 | -0.121 | 64.0832
14.5 | 2.0531 | 0.03506 | -0.1179 | 58.5596
15 | 2.0663 | 0.03913 | -0.1149 | 52.806
15.5 | 2.0825 | 0.04316 | -0.1125 | 48.2507
16 | 2.0923 | 0.04806 | -0.1103 | 43.5352
16.5 | 2.0996 | 0.0535 | -0.1085 | 39.2449
17 | 2.1068 | 0.05923 | -0.1072 | 35.5698
17.5 | 2.1111 | 0.06552 | -0.1064 | 32.2207
18 | 2.1082 | 0.07301 | -0.1062 | 28.8755
18.5 | 2.1058 | 0.08067 | -0.1064 | 26.1039
19 | 2.1009 | 0.08893 | -0.1073 | 23.6242
19.5 | 2.0952 | 0.09743 | -0.1086 | 21.5047
20 | 2.0829 | 0.10712 | -0.1109 | 19.4445

## 103. Re 8M Mach 0.50 (1)
BIGFOIL.COM POLAR EXPORT
Joukowsky 13.00% thick 6.00% camber
Joukowsky 13.00% thick 6.00% camber |  |  |  | Cl Max: | 1.881 | at alpha= | 8.5 | deg
JavaFoil+Calcfoil stall+Eppler ext transition |  |  |  | L/D Max: | 154.759 | at alpha= | -1 | deg
Re: | 8000000 |  |  | Cd Min: | 0.00385 | at alpha= | -6 | deg
Mach: | 0.5 |  |  | Cl=0 at alpha= | -7 | deg
|  |  |  | @ Cl=0.1, Cd= | 0.0068049
|  |  |  | @ Cl=0.4, Cd= | 0.0040997
|  |  |  | @ Cl=0.6, Cd= | 0.0044664
alpha (deg) | Cl | Cd | Cm | Cl/Cd
-20 | -0.76 | 0.14239 | -0.115 | -5.336
-19.5 | -0.731 | 0.13473 | -0.116 | -5.424
-19 | -0.7 | 0.14003 | -0.113 | -4.996
-18.5 | -0.671 | 0.12939 | -0.114 | -5.184
-18 | -0.643 | 0.12041 | -0.117 | -5.336
-17.5 | -0.61 | 0.13029 | -0.111 | -4.685
-17 | -0.582 | 0.11668 | -0.114 | -4.991
-16.5 | -0.555 | 0.1065 | -0.119 | -5.211
-16 | -0.522 | 0.11329 | -0.11 | -4.607
-15.5 | -0.495 | 0.10073 | -0.117 | -4.916
-15 | -0.469 | 0.08991 | -0.124 | -5.216
-14.5 | -0.435 | 0.09784 | -0.111 | -4.441
-14 | -0.408 | 0.08569 | -0.121 | -4.767
-13.5 | -0.375 | 0.09352 | -0.107 | -4.011
-13 | -0.349 | 0.07992 | -0.12 | -4.368
-12.5 | -0.316 | 0.08653 | -0.104 | -3.657
-12 | -0.29 | 0.07277 | -0.12 | -3.991
-11.5 | -0.259 | 0.07797 | -0.106 | -3.317
-11 | -0.233 | 0.06468 | -0.123 | -3.595
-10.5 | -0.202 | 0.06698 | -0.113 | -3.011
-10 | -0.172 | 0.06502 | -0.111 | -2.653
-9.5 | -0.144 | 0.06072 | -0.114 | -2.369
-9 | -0.183 | 0.04396 | -0.14 | -4.152
-8.5 | -0.153 | 0.03424 | -0.152 | -4.47
-8 | -0.109 | 0.02654 | -0.161 | -4.117
-7.5 | -0.057 | 0.02011 | -0.168 | -2.852
-7 | 0 | 0.01458 | -0.176 | 0.032
-6.5 | 0.064 | 0.00968 | -0.185 | 6.597
-6 | 0.137 | 0.00385 | -0.198 | 35.478
-5.5 | 0.206 | 0.00389 | -0.198 | 53.082
-5 | 0.277 | 0.00394 | -0.199 | 70.143
-4.5 | 0.347 | 0.00404 | -0.199 | 85.93
-4 | 0.418 | 0.00412 | -0.199 | 101.263
-3.5 | 0.488 | 0.0042 | -0.199 | 116.282
-3 | 0.559 | 0.00432 | -0.199 | 129.259
-2.5 | 0.629 | 0.00457 | -0.199 | 137.825
-2 | 0.701 | 0.00481 | -0.199 | 145.797
-1.5 | 0.771 | 0.00513 | -0.199 | 150.413
-1 | 0.837 | 0.00541 | -0.199 | 154.759
-0.5 | 0.906 | 0.00588 | -0.199 | 154.087
0 | 0.975 | 0.00634 | -0.199 | 153.757
0.5 | 1.044 | 0.00783 | -0.199 | 133.281
1 | 1.112 | 0.00839 | -0.199 | 132.481
1.5 | 1.18 | 0.00907 | -0.199 | 130.128
2 | 1.247 | 0.00984 | -0.199 | 126.796
2.5 | 1.313 | 0.0095 | -0.199 | 138.231
3 | 1.378 | 0.0097 | -0.199 | 142.122
3.5 | 1.443 | 0.00988 | -0.199 | 146.005
4 | 1.506 | 0.01107 | -0.199 | 136.053
4.5 | 1.568 | 0.01179 | -0.198 | 132.948
5 | 1.627 | 0.01244 | -0.198 | 130.76
5.5 | 1.683 | 0.01343 | -0.197 | 125.28
6 | 1.735 | 0.01462 | -0.197 | 118.626
6.5 | 1.782 | 0.01598 | -0.196 | 111.512
7 | 1.822 | 0.01749 | -0.196 | 104.207
7.5 | 1.855 | 0.01899 | -0.195 | 97.681
8 | 1.875 | 0.02065 | -0.194 | 90.802
8.5 | 1.881 | 0.02246 | -0.194 | 83.751
9 | 1.86 | 0.02431 | -0.193 | 76.515
9.5 | 1.796 | 0.02693 | -0.192 | 66.709
10 | 1.624 | 0.03061 | -0.19 | 53.051
10.5 | 1.126 | 0.03534 | -0.189 | 31.852
11 | 1.154 | 0.03639 | -0.188 | 31.706
11.5 | 1.178 | 0.03941 | -0.187 | 29.883
12 | 1.203 | 0.04179 | -0.186 | 28.78
12.5 | 1.226 | 0.04494 | -0.184 | 27.276
13 | 1.251 | 0.04717 | -0.183 | 26.508
13.5 | 1.276 | 0.04902 | -0.182 | 26.033

## 104. Re 8M Mach 0.50 (2)
BIGFOIL.COM POLAR EXPORT
Joukowsky 13.00% thick 6.00% camber
Joukowsky 13.00% thick 6.00% camber |  |  |  | Cl Max: | 2.0488 | at alpha= | 13.5 | deg
XFOIL ncrit=9 |  |  |  | L/D Max: | 195.963 | at alpha= | 3 | deg
Re: | 8000000 |  |  | Cd Min: | 0.2303 | at alpha= | -20 | deg
Mach: | 0.5 |  |  | Cl=0 at alpha= | -6.4536 | deg
|  |  |  | @ Cl=0.1, Cd= | 0.0063222
|  |  |  | @ Cl=0.4, Cd= | 0.0055995
|  |  |  | @ Cl=0.6, Cd= | 0.0054477
alpha (deg) | Cl | Cd | Cm | Cl/Cd
-20 | -0.4666 | 0.2303 | -0.0219 | -2.0261
-19.5 | -0.447 | 0.22201 | -0.0267 | -2.0134
-19 | -0.426 | 0.21484 | -0.0309 | -1.9829
-18.5 | -0.4052 | 0.2076 | -0.0351 | -1.9518
-18 | -0.3853 | 0.19793 | -0.0411 | -1.9466
-17.5 | -0.3664 | 0.1884 | -0.0469 | -1.9448
-17 | -0.3335 | 0.179 | -0.056 | -1.8631
-16.5 | -0.3034 | 0.16694 | -0.0676 | -1.8174
-16 | -0.2689 | 0.156 | -0.0795 | -1.7237
-15.5 | -0.2468 | 0.1421 | -0.0935 | -1.7368
-15 | -0.2313 | 0.12743 | -0.1093 | -1.8151
-14.5 | -0.2123 | 0.11625 | -0.1216 | -1.8262
-14 | -0.216 | 0.1079 | -0.1259 | -2.0019
-13.5 | -0.2269 | 0.0986 | -0.1315 | -2.3012
-13 | -0.2316 | 0.0903 | -0.1369 | -2.5648
-12.5 | -0.2394 | 0.082 | -0.1426 | -2.9195
-12 | -0.2517 | 0.07359 | -0.1487 | -3.4203
-11.5 | -0.2731 | 0.06478 | -0.1555 | -4.2158
-11 | -0.3025 | 0.0559 | -0.1625 | -5.4114
-10.5 | -0.3433 | 0.04708 | -0.1694 | -7.2918
-10 | -0.3933 | 0.03962 | -0.1725 | -9.9268
-9.5 | -0.4245 | 0.03014 | -0.1844 | -14.0843
-9 | -0.4179 | 0.01454 | -0.2118 | -28.7414
-8.5 | -0.3382 | 0.00972 | -0.2171 | -34.7942
-8 | -0.2527 | 0.00838 | -0.2162 | -30.1551
-7.5 | -0.1693 | 0.00767 | -0.2149 | -22.073
-7 | -0.0875 | 0.00714 | -0.2138 | -12.2549
-6.5 | -0.0073 | 0.00675 | -0.2128 | -1.0815
-6 | 0.0713 | 0.00641 | -0.2121 | 11.1232
-5 | 0.225 | 0.00594 | -0.2112 | 37.8788
-4.5 | 0.3005 | 0.00576 | -0.211 | 52.1701
-4 | 0.375 | 0.00563 | -0.2109 | 66.6075
-3.5 | 0.4487 | 0.00554 | -0.2108 | 80.9928
-3 | 0.5217 | 0.00549 | -0.2108 | 95.0273
-2.5 | 0.5944 | 0.00545 | -0.2109 | 109.0642
-2 | 0.6667 | 0.00542 | -0.2111 | 123.0074
-1.5 | 0.7385 | 0.00543 | -0.2112 | 136.0037
-1 | 0.8098 | 0.00547 | -0.2113 | 148.0439
-0.5 | 0.8807 | 0.00554 | -0.2113 | 158.9711
0 | 0.9512 | 0.00564 | -0.2113 | 168.6525
0.5 | 1.0214 | 0.00576 | -0.2112 | 177.3264
1 | 1.0911 | 0.00592 | -0.2109 | 184.3074
1.5 | 1.1601 | 0.00613 | -0.2105 | 189.2496
2 | 1.2288 | 0.00637 | -0.2099 | 192.9042
2.5 | 1.2972 | 0.00662 | -0.2091 | 195.9517
3 | 1.3639 | 0.00696 | -0.2078 | 195.9626
3.5 | 1.4294 | 0.00736 | -0.2063 | 194.212
4 | 1.4921 | 0.00786 | -0.204 | 189.8346
4.5 | 1.5524 | 0.00842 | -0.2012 | 184.3705
5 | 1.6085 | 0.00908 | -0.1976 | 177.1476
5.5 | 1.6515 | 0.00985 | -0.1914 | 167.665
6 | 1.6881 | 0.0108 | -0.1843 | 156.3056
6.5 | 1.7227 | 0.01202 | -0.1772 | 143.3195
7 | 1.7552 | 0.01355 | -0.1702 | 129.5351
7.5 | 1.7854 | 0.01543 | -0.1634 | 115.7097
8 | 1.8155 | 0.0176 | -0.157 | 103.1534
8.5 | 1.8481 | 0.01994 | -0.1513 | 92.683
9 | 1.8747 | 0.02247 | -0.1452 | 83.4312
9.5 | 1.9036 | 0.02559 | -0.1398 | 74.3884
10 | 1.929 | 0.02923 | -0.1346 | 65.9938
10.5 | 1.9539 | 0.03326 | -0.1298 | 58.7462
11 | 1.9779 | 0.03767 | -0.1255 | 52.506
11.5 | 2.0001 | 0.04255 | -0.1215 | 47.0059
12 | 2.0191 | 0.04804 | -0.1179 | 42.0296
12.5 | 2.0343 | 0.05419 | -0.1148 | 37.5401
13 | 2.046 | 0.06105 | -0.1122 | 33.5135
13.5 | 2.0488 | 0.06914 | -0.1105 | 29.6326
14 | 2.0437 | 0.07849 | -0.1096 | 26.0377
14.5 | 2.0267 | 0.0896 | -0.1103 | 22.6194
15 | 1.9999 | 0.10225 | -0.1126 | 19.5589
15.5 | 1.9676 | 0.11601 | -0.1168 | 16.9606
16 | 1.935 | 0.13018 | -0.1223 | 14.864
16.5 | 1.9041 | 0.1444 | -0.1292 | 13.1863
17 | 1.8741 | 0.15888 | -0.1373 | 11.7957
17.5 | 1.8458 | 0.17337 | -0.1464 | 10.6466
18 | 1.8205 | 0.18777 | -0.1563 | 9.6954
18.5 | 1.7975 | 0.20222 | -0.1668 | 8.8888

## 105. Re 10M Mach 0.00 (1)
BIGFOIL.COM POLAR EXPORT
Joukowsky 13.00% thick 6.00% camber
Joukowsky 13.00% thick 6.00% camber |  |  |  | Cl Max: | 2.001 | at alpha= | 13.5 | deg
JavaFoil+Calcfoil stall+Eppler ext transition |  |  |  | L/D Max: | 149.716 | at alpha= | 6.5 | deg
Re: | 10000000 |  |  | Cd Min: | 0.00352 | at alpha= | -9 | deg
Mach: | 0 |  |  | Cl=0 at alpha= | -7 | deg
|  |  |  | @ Cl=0.1, Cd= | 0.0036533
|  |  |  | @ Cl=0.4, Cd= | 0.0041007
|  |  |  | @ Cl=0.6, Cd= | 0.0046039
alpha (deg) | Cl | Cd | Cm | Cl/Cd
-20 | -0.707 | 0.1373 | -0.107 | -5.148
-19.5 | -0.709 | 0.12996 | -0.108 | -5.457
-19 | -0.71 | 0.12267 | -0.109 | -5.786
-18.5 | -0.708 | 0.11562 | -0.111 | -6.128
-18 | -0.705 | 0.1086 | -0.112 | -6.493
-17.5 | -0.7 | 0.10113 | -0.114 | -6.922
-17 | -0.692 | 0.09453 | -0.116 | -7.321
-16.5 | -0.681 | 0.08863 | -0.118 | -7.687
-16 | -0.669 | 0.08218 | -0.119 | -8.136
-15.5 | -0.653 | 0.07602 | -0.121 | -8.589
-15 | -0.634 | 0.07008 | -0.123 | -9.041
-14.5 | -0.612 | 0.06419 | -0.126 | -9.534
-14 | -0.588 | 0.05839 | -0.128 | -10.069
-13.5 | -0.562 | 0.05243 | -0.131 | -10.714
-13 | -0.533 | 0.04663 | -0.133 | -11.432
-12.5 | -0.502 | 0.04094 | -0.136 | -12.264
-12 | -0.469 | 0.03552 | -0.139 | -13.194
-11.5 | -0.433 | 0.03061 | -0.142 | -14.133
-11 | -0.395 | 0.02562 | -0.146 | -15.404
-10.5 | -0.355 | 0.02058 | -0.15 | -17.243
-10 | -0.313 | 0.01613 | -0.154 | -19.375
-9.5 | -0.269 | 0.01109 | -0.159 | -24.27
-9 | -0.231 | 0.00352 | -0.171 | -65.59
-8.5 | -0.175 | 0.00352 | -0.171 | -49.549
-8 | -0.117 | 0.00366 | -0.171 | -31.978
-7.5 | -0.059 | 0.00356 | -0.171 | -16.483
-7 | 0 | 0.00364 | -0.172 | 0.125
-6.5 | 0.06 | 0.00362 | -0.172 | 16.607
-6 | 0.12 | 0.00367 | -0.172 | 32.791
-5.5 | 0.181 | 0.00374 | -0.172 | 48.319
-5 | 0.241 | 0.0038 | -0.172 | 63.495
-4.5 | 0.302 | 0.00378 | -0.172 | 79.871
-4 | 0.363 | 0.00404 | -0.172 | 89.866
-3.5 | 0.424 | 0.00414 | -0.172 | 102.502
-3 | 0.485 | 0.00429 | -0.172 | 113.127
-2.5 | 0.546 | 0.00448 | -0.172 | 121.879
-2 | 0.607 | 0.00462 | -0.172 | 131.532
-1.5 | 0.668 | 0.00492 | -0.173 | 135.773
-1 | 0.726 | 0.00518 | -0.173 | 140.103
-0.5 | 0.786 | 0.00551 | -0.173 | 142.804
0 | 0.846 | 0.00588 | -0.173 | 143.993
0.5 | 0.906 | 0.00614 | -0.173 | 147.418
1 | 0.965 | 0.00723 | -0.173 | 133.584
1.5 | 1.025 | 0.00764 | -0.173 | 134.127
2 | 1.084 | 0.00812 | -0.173 | 133.407
2.5 | 1.143 | 0.00864 | -0.173 | 132.269
3 | 1.201 | 0.00921 | -0.173 | 130.487
3.5 | 1.259 | 0.00936 | -0.173 | 134.512
4 | 1.317 | 0.00995 | -0.173 | 132.324
4.5 | 1.374 | 0.00999 | -0.172 | 137.477
5 | 1.43 | 0.01054 | -0.172 | 135.624
5.5 | 1.484 | 0.01036 | -0.172 | 143.243
6 | 1.537 | 0.01047 | -0.172 | 146.854
6.5 | 1.589 | 0.01061 | -0.172 | 149.716
7 | 1.638 | 0.01193 | -0.172 | 137.392
7.5 | 1.686 | 0.01261 | -0.171 | 133.735
8 | 1.731 | 0.0133 | -0.171 | 130.194
8.5 | 1.774 | 0.01399 | -0.171 | 126.82
9 | 1.813 | 0.01459 | -0.17 | 124.308
9.5 | 1.85 | 0.01492 | -0.17 | 124.002
10 | 1.884 | 0.01571 | -0.17 | 119.909
10.5 | 1.913 | 0.01651 | -0.169 | 115.864
11 | 1.939 | 0.01735 | -0.169 | 111.702
11.5 | 1.961 | 0.01827 | -0.168 | 107.319
12 | 1.978 | 0.01924 | -0.168 | 102.802
12.5 | 1.99 | 0.02028 | -0.167 | 98.108
13 | 1.998 | 0.02138 | -0.167 | 93.465
13.5 | 2.001 | 0.02255 | -0.166 | 88.769
14 | 2 | 0.02387 | -0.166 | 83.795
14.5 | 1.995 | 0.02524 | -0.165 | 79.049
15 | 1.984 | 0.02681 | -0.164 | 73.982
15.5 | 1.968 | 0.02845 | -0.164 | 69.145
16 | 1.948 | 0.03019 | -0.163 | 64.51
16.5 | 1.923 | 0.03221 | -0.162 | 59.718
17 | 1.895 | 0.03441 | -0.161 | 55.09
17.5 | 1.864 | 0.03686 | -0.161 | 50.573
18 | 1.83 | 0.03947 | -0.16 | 46.37
18.5 | 1.794 | 0.04235 | -0.159 | 42.357

## 106. Re 10M Mach 0.00 (2)
BIGFOIL.COM POLAR EXPORT
Joukowsky 13.00% thick 6.00% camber
Joukowsky 13.00% thick 6.00% camber |  |  |  | Cl Max: | 2.1808 | at alpha= | 20 | deg
XFOIL ncrit=9 |  |  |  | L/D Max: | 187.349 | at alpha= | 3 | deg
Re: | 10000000 |  |  | Cd Min: | 0.14373 | at alpha= | -20 | deg
Mach: | 0 |  |  | Cl=0 at alpha= | -6.797 | deg
|  |  |  | @ Cl=0.1, Cd= | 0.0054395
|  |  |  | @ Cl=0.4, Cd= | 0.0050232
|  |  |  | @ Cl=0.6, Cd= | 0.0049452
alpha (deg) | Cl | Cd | Cm | Cl/Cd
-20 | -0.7037 | 0.14373 | -0.0462 | -4.896
-19.5 | -0.7411 | 0.12869 | -0.0556 | -5.7588
-19 | -0.7988 | 0.11107 | -0.0671 | -7.1919
-18.5 | -1.0011 | 0.07303 | -0.095 | -13.7081
-18 | -1.2367 | 0.02131 | -0.1614 | -58.0338
-17.5 | -1.2054 | 0.01753 | -0.1665 | -68.7621
-17 | -1.1603 | 0.01616 | -0.1674 | -71.8007
-16.5 | -1.1129 | 0.01481 | -0.1683 | -75.1452
-16 | -1.0624 | 0.01361 | -0.1691 | -78.0602
-15.5 | -1.0098 | 0.01264 | -0.1698 | -79.8892
-15 | -0.9555 | 0.01189 | -0.1704 | -80.3616
-14.5 | -0.9 | 0.01124 | -0.1709 | -80.0712
-14 | -0.8438 | 0.01068 | -0.1714 | -79.0075
-13.5 | -0.7874 | 0.01005 | -0.172 | -78.3483
-13 | -0.7303 | 0.00944 | -0.1726 | -77.3623
-12.5 | -0.6728 | 0.00897 | -0.1731 | -75.0056
-12 | -0.6147 | 0.00857 | -0.1736 | -71.727
-11.5 | -0.5564 | 0.00815 | -0.1742 | -68.2699
-11 | -0.498 | 0.00774 | -0.1747 | -64.3411
-10.5 | -0.4391 | 0.00742 | -0.1752 | -59.1779
-10 | -0.3802 | 0.00712 | -0.1757 | -53.3989
-9.5 | -0.3212 | 0.00681 | -0.1762 | -47.1659
-9 | -0.2619 | 0.00658 | -0.1766 | -39.8024
-8.5 | -0.2025 | 0.00631 | -0.1772 | -32.0919
-8 | -0.1432 | 0.00613 | -0.1776 | -23.3605
-7.5 | -0.0837 | 0.0059 | -0.1781 | -14.1864
-7 | -0.0242 | 0.00574 | -0.1785 | -4.216
-6.5 | 0.0354 | 0.00558 | -0.179 | 6.3441
-6 | 0.0948 | 0.00545 | -0.1794 | 17.3945
-5.5 | 0.1544 | 0.00533 | -0.1798 | 28.9681
-5 | 0.214 | 0.00522 | -0.1803 | 40.9962
-4.5 | 0.2734 | 0.00514 | -0.1807 | 53.1907
-4 | 0.3327 | 0.00507 | -0.1811 | 65.6213
-3.5 | 0.3919 | 0.00503 | -0.1814 | 77.9125
-3 | 0.4512 | 0.00498 | -0.1818 | 90.6024
-2.5 | 0.5104 | 0.00495 | -0.1822 | 103.1111
-2 | 0.5694 | 0.00494 | -0.1825 | 115.2632
-1.5 | 0.6282 | 0.00495 | -0.1828 | 126.9091
-1 | 0.6869 | 0.00498 | -0.1831 | 137.9317
-0.5 | 0.7453 | 0.00503 | -0.1834 | 148.171
0 | 0.8034 | 0.0051 | -0.1836 | 157.5294
0.5 | 0.8612 | 0.00521 | -0.1837 | 165.2975
1 | 0.9187 | 0.00534 | -0.1838 | 172.0412
1.5 | 0.9759 | 0.00549 | -0.1839 | 177.7596
2 | 1.0328 | 0.00564 | -0.184 | 183.1206
2.5 | 1.0888 | 0.00587 | -0.1839 | 185.4855
3 | 1.1447 | 0.00611 | -0.1838 | 187.3486
3.5 | 1.1995 | 0.00642 | -0.1835 | 186.838
4 | 1.2534 | 0.00678 | -0.1831 | 184.8673
4.5 | 1.3068 | 0.00717 | -0.1826 | 182.2594
5 | 1.3593 | 0.0076 | -0.182 | 178.8553
5.5 | 1.411 | 0.00807 | -0.1812 | 174.8451
6 | 1.4618 | 0.00857 | -0.1803 | 170.5718
6.5 | 1.5119 | 0.00908 | -0.1794 | 166.5088
7 | 1.5609 | 0.00963 | -0.1782 | 162.0872
7.5 | 1.6087 | 0.01021 | -0.1769 | 157.5612
8 | 1.656 | 0.01076 | -0.1755 | 153.9033
8.5 | 1.7008 | 0.01101 | -0.1737 | 154.4777
9 | 1.7451 | 0.01162 | -0.1717 | 150.1807
9.5 | 1.7867 | 0.01229 | -0.1693 | 145.3784
10 | 1.8216 | 0.01295 | -0.1656 | 140.6641
10.5 | 1.85 | 0.01365 | -0.1608 | 135.5311
11 | 1.879 | 0.0145 | -0.1564 | 129.5862
11.5 | 1.9072 | 0.01549 | -0.1521 | 123.1246
12 | 1.9356 | 0.01658 | -0.1482 | 116.7431
12.5 | 1.9633 | 0.0178 | -0.1444 | 110.2978
13 | 1.9878 | 0.0193 | -0.1404 | 102.9948
13.5 | 2.0139 | 0.02081 | -0.1369 | 96.7756
14 | 2.0361 | 0.02267 | -0.1333 | 89.8147
14.5 | 2.0592 | 0.0246 | -0.13 | 83.7073
15 | 2.0784 | 0.02693 | -0.1266 | 77.1779
15.5 | 2.0956 | 0.02956 | -0.1234 | 70.8931
16 | 2.1135 | 0.0323 | -0.1206 | 65.4334
16.5 | 2.1281 | 0.03551 | -0.118 | 59.9296
17 | 2.1408 | 0.03909 | -0.1155 | 54.7659
17.5 | 2.1535 | 0.04286 | -0.1135 | 50.245
18 | 2.1633 | 0.0471 | -0.1118 | 45.9299
18.5 | 2.1698 | 0.05194 | -0.1103 | 41.7751
19 | 2.1727 | 0.05744 | -0.1092 | 37.8256
19.5 | 2.1775 | 0.0629 | -0.1085 | 34.6184
20 | 2.1808 | 0.06872 | -0.1082 | 31.7346

## 107. Re 10M Mach 0.10 (1)
BIGFOIL.COM POLAR EXPORT
Joukowsky 13.00% thick 6.00% camber
Joukowsky 13.00% thick 6.00% camber |  |  |  | Cl Max: | 1.994 | at alpha= | 13.5 | deg
JavaFoil+Calcfoil stall+Eppler ext transition |  |  |  | L/D Max: | 155.981 | at alpha= | 6.5 | deg
Re: | 10000000 |  |  | Cd Min: | 0.00353 | at alpha= | -9 | deg
Mach: | 0.1 |  |  | Cl=0 at alpha= | -7 | deg
|  |  |  | @ Cl=0.1, Cd= | 0.0036825
|  |  |  | @ Cl=0.4, Cd= | 0.0040974
|  |  |  | @ Cl=0.6, Cd= | 0.0045974
alpha (deg) | Cl | Cd | Cm | Cl/Cd
-20 | -0.673 | 0.14079 | -0.106 | -4.782
-19.5 | -0.679 | 0.13322 | -0.107 | -5.094
-19 | -0.682 | 0.12567 | -0.108 | -5.429
-18.5 | -0.684 | 0.11844 | -0.11 | -5.774
-18 | -0.683 | 0.11127 | -0.112 | -6.141
-17.5 | -0.681 | 0.1042 | -0.113 | -6.531
-17 | -0.675 | 0.0974 | -0.115 | -6.932
-16.5 | -0.667 | 0.09084 | -0.117 | -7.344
-16 | -0.656 | 0.08478 | -0.118 | -7.739
-15.5 | -0.642 | 0.0785 | -0.12 | -8.184
-15 | -0.625 | 0.07244 | -0.122 | -8.626
-14.5 | -0.605 | 0.06644 | -0.125 | -9.102
-14 | -0.582 | 0.06008 | -0.127 | -9.693
-13.5 | -0.557 | 0.05439 | -0.13 | -10.241
-13 | -0.529 | 0.04855 | -0.133 | -10.899
-12.5 | -0.499 | 0.04233 | -0.136 | -11.8
-12 | -0.466 | 0.03719 | -0.139 | -12.54
-11.5 | -0.431 | 0.03186 | -0.142 | -13.536
-11 | -0.394 | 0.02674 | -0.146 | -14.721
-10.5 | -0.354 | 0.02164 | -0.149 | -16.362
-10 | -0.312 | 0.01713 | -0.153 | -18.211
-9.5 | -0.268 | 0.01255 | -0.158 | -21.365
-9 | -0.232 | 0.00353 | -0.172 | -65.675
-8.5 | -0.175 | 0.00353 | -0.172 | -49.653
-8 | -0.118 | 0.00367 | -0.172 | -32.027
-7.5 | -0.059 | 0.00363 | -0.172 | -16.251
-7 | 0 | 0.00364 | -0.172 | 0.125
-6.5 | 0.06 | 0.00363 | -0.173 | 16.659
-6 | 0.121 | 0.00371 | -0.173 | 32.538
-5.5 | 0.182 | 0.00374 | -0.173 | 48.522
-5 | 0.243 | 0.0038 | -0.173 | 63.765
-4.5 | 0.304 | 0.00379 | -0.173 | 80.178
-4 | 0.365 | 0.00404 | -0.173 | 90.249
-3.5 | 0.426 | 0.00414 | -0.173 | 102.925
-3 | 0.487 | 0.00429 | -0.173 | 113.62
-2.5 | 0.548 | 0.00448 | -0.173 | 122.442
-2 | 0.61 | 0.00462 | -0.173 | 132.116
-1.5 | 0.671 | 0.00493 | -0.173 | 136.217
-1 | 0.73 | 0.00519 | -0.173 | 140.539
-0.5 | 0.79 | 0.0055 | -0.173 | 143.664
0 | 0.85 | 0.00589 | -0.174 | 144.35
0.5 | 0.91 | 0.00616 | -0.174 | 147.736
1 | 0.97 | 0.00725 | -0.174 | 133.766
1.5 | 1.03 | 0.00769 | -0.174 | 133.869
2 | 1.089 | 0.00817 | -0.174 | 133.237
2.5 | 1.148 | 0.00868 | -0.174 | 132.3
3 | 1.207 | 0.00928 | -0.174 | 130.15
3.5 | 1.265 | 0.00945 | -0.173 | 133.901
4 | 1.323 | 0.01001 | -0.173 | 132.172
4.5 | 1.38 | 0.01008 | -0.173 | 136.982
5 | 1.436 | 0.00988 | -0.173 | 145.402
5.5 | 1.491 | 0.00995 | -0.173 | 149.841
6 | 1.544 | 0.01009 | -0.173 | 153.027
6.5 | 1.596 | 0.01023 | -0.173 | 155.981
7 | 1.645 | 0.01204 | -0.172 | 136.676
7.5 | 1.693 | 0.01275 | -0.172 | 132.787
8 | 1.738 | 0.01346 | -0.172 | 129.136
8.5 | 1.78 | 0.01416 | -0.172 | 125.716
9 | 1.819 | 0.01477 | -0.171 | 123.208
9.5 | 1.856 | 0.01513 | -0.171 | 122.638
10 | 1.888 | 0.01594 | -0.17 | 118.451
10.5 | 1.917 | 0.01677 | -0.17 | 114.299
11 | 1.941 | 0.01764 | -0.17 | 110.033
11.5 | 1.962 | 0.01857 | -0.169 | 105.664
12 | 1.977 | 0.01959 | -0.169 | 100.961
12.5 | 1.985 | 0.02148 | -0.168 | 92.422
13 | 1.993 | 0.02181 | -0.168 | 91.397
13.5 | 1.994 | 0.02306 | -0.167 | 86.451
14 | 1.99 | 0.02442 | -0.166 | 81.483
14.5 | 1.982 | 0.0259 | -0.166 | 76.499
15 | 1.966 | 0.02749 | -0.165 | 71.519
15.5 | 1.946 | 0.02924 | -0.164 | 66.549
16 | 1.922 | 0.03117 | -0.164 | 61.654
16.5 | 1.893 | 0.03332 | -0.163 | 56.806
17 | 1.86 | 0.03572 | -0.162 | 52.071
17.5 | 1.824 | 0.03826 | -0.161 | 47.679
18 | 1.785 | 0.04125 | -0.16 | 43.266
18.5 | 1.743 | 0.04441 | -0.159 | 39.238

## 108. Re 10M Mach 0.10 (2)
BIGFOIL.COM POLAR EXPORT
Joukowsky 13.00% thick 6.00% camber
Joukowsky 13.00% thick 6.00% camber |  |  |  | Cl Max: | 2.1731 | at alpha= | 20 | deg
XFOIL ncrit=9 |  |  |  | L/D Max: | 187.896 | at alpha= | 3 | deg
Re: | 10000000 |  |  | Cd Min: | 0.15099 | at alpha= | -20 | deg
Mach: | 0.1 |  |  | Cl=0 at alpha= | -6.787 | deg
|  |  |  | @ Cl=0.1, Cd= | 0.0054588
|  |  |  | @ Cl=0.4, Cd= | 0.0050404
|  |  |  | @ Cl=0.6, Cd= | 0.0049546
alpha (deg) | Cl | Cd | Cm | Cl/Cd
-20 | -0.6733 | 0.15099 | -0.0428 | -4.4592
-19.5 | -0.6867 | 0.14003 | -0.0496 | -4.9039
-19 | -0.7239 | 0.12535 | -0.0588 | -5.775
-18.5 | -0.7907 | 0.10644 | -0.0713 | -7.4286
-18 | -0.9426 | 0.07662 | -0.0933 | -12.3023
-17.5 | -1.2107 | 0.01975 | -0.1674 | -61.3013
-17 | -1.1722 | 0.0174 | -0.1695 | -67.3678
-16.5 | -1.1253 | 0.01594 | -0.1704 | -70.596
-16 | -1.0756 | 0.01451 | -0.1713 | -74.1282
-15.5 | -1.0234 | 0.01331 | -0.172 | -76.8896
-15 | -0.969 | 0.01238 | -0.1726 | -78.2714
-14.5 | -0.9129 | 0.0116 | -0.1731 | -78.6983
-14 | -0.8559 | 0.01097 | -0.1735 | -78.0219
-13.5 | -0.7984 | 0.01039 | -0.1739 | -76.8431
-13 | -0.7404 | 0.00971 | -0.1744 | -76.2513
-12.5 | -0.6821 | 0.00915 | -0.1749 | -74.5464
-12 | -0.6233 | 0.00871 | -0.1753 | -71.5614
-11.5 | -0.564 | 0.00831 | -0.1757 | -67.87
-11 | -0.5048 | 0.00787 | -0.1762 | -64.1423
-10.5 | -0.4452 | 0.0075 | -0.1766 | -59.36
-10 | -0.3855 | 0.00721 | -0.177 | -53.4674
-9.5 | -0.3258 | 0.00688 | -0.1775 | -47.3547
-9 | -0.2658 | 0.00663 | -0.1779 | -40.0905
-8.5 | -0.2058 | 0.00636 | -0.1784 | -32.3585
-8 | -0.1458 | 0.00616 | -0.1788 | -23.6688
-7.5 | -0.0857 | 0.00594 | -0.1792 | -14.4276
-7 | -0.0256 | 0.00577 | -0.1796 | -4.4367
-6.5 | 0.0345 | 0.0056 | -0.18 | 6.1607
-6 | 0.0944 | 0.00547 | -0.1805 | 17.2578
-5.5 | 0.1545 | 0.00535 | -0.1809 | 28.8785
-5 | 0.2145 | 0.00523 | -0.1813 | 41.0134
-4.5 | 0.2744 | 0.00515 | -0.1817 | 53.2816
-4 | 0.3342 | 0.00509 | -0.182 | 65.6582
-3 | 0.4535 | 0.005 | -0.1827 | 90.7
-2.5 | 0.5131 | 0.00497 | -0.1831 | 103.2394
-2 | 0.5726 | 0.00495 | -0.1834 | 115.6768
-1.5 | 0.6318 | 0.00496 | -0.1838 | 127.379
-1 | 0.6909 | 0.00499 | -0.184 | 138.4569
-0.5 | 0.7497 | 0.00504 | -0.1843 | 148.75
0 | 0.8082 | 0.00511 | -0.1845 | 158.1605
0.5 | 0.8664 | 0.00522 | -0.1847 | 165.977
1 | 0.9242 | 0.00535 | -0.1847 | 172.7477
1.5 | 0.9818 | 0.0055 | -0.1848 | 178.5091
2 | 1.0392 | 0.00565 | -0.1849 | 183.9292
2.5 | 1.0956 | 0.00589 | -0.1848 | 186.0102
3 | 1.1518 | 0.00613 | -0.1846 | 187.8956
3.5 | 1.207 | 0.00644 | -0.1843 | 187.4224
4 | 1.2613 | 0.0068 | -0.1839 | 185.4853
4.5 | 1.3149 | 0.0072 | -0.1833 | 182.625
5 | 1.3678 | 0.00764 | -0.1827 | 179.0314
5.5 | 1.4197 | 0.00812 | -0.1819 | 174.8399
6 | 1.4707 | 0.00863 | -0.1809 | 170.4171
6.5 | 1.521 | 0.00916 | -0.1798 | 166.048
7 | 1.5703 | 0.00971 | -0.1786 | 161.7199
7.5 | 1.6181 | 0.0103 | -0.1771 | 157.0971
8 | 1.6651 | 0.01088 | -0.1755 | 153.0423
8.5 | 1.7102 | 0.01113 | -0.1736 | 153.6568
9 | 1.754 | 0.01177 | -0.1714 | 149.0229
9.5 | 1.7946 | 0.01246 | -0.1687 | 144.0289
10 | 1.8244 | 0.01314 | -0.1638 | 138.8432
10.5 | 1.8539 | 0.0139 | -0.1591 | 133.3741
11 | 1.8832 | 0.01482 | -0.1547 | 127.0715
11.5 | 1.9122 | 0.01587 | -0.1506 | 120.4915
12 | 1.9402 | 0.01707 | -0.1465 | 113.6614
12.5 | 1.9684 | 0.01835 | -0.1427 | 107.2698
13 | 1.9926 | 0.01996 | -0.1387 | 99.8297
13.5 | 2.0175 | 0.02165 | -0.1351 | 93.1871
14 | 2.0391 | 0.02368 | -0.1313 | 86.1106
14.5 | 2.0617 | 0.02576 | -0.128 | 80.0349
15 | 2.0803 | 0.0283 | -0.1247 | 73.5088
15.5 | 2.099 | 0.03097 | -0.1217 | 67.7753
16 | 2.1149 | 0.03407 | -0.1188 | 62.0751
16.5 | 2.1275 | 0.03766 | -0.1161 | 56.4923
17 | 2.1415 | 0.04132 | -0.1139 | 51.8272
17.5 | 2.1536 | 0.04536 | -0.112 | 47.478
18 | 2.1606 | 0.05016 | -0.1103 | 43.0742
18.5 | 2.1656 | 0.05543 | -0.109 | 39.0691
19 | 2.1691 | 0.0611 | -0.1081 | 35.5008
19.5 | 2.1723 | 0.06702 | -0.1077 | 32.4127
20 | 2.1731 | 0.0734 | -0.1076 | 29.6063

## 109. Re 10M Mach 0.25 (1)
BIGFOIL.COM POLAR EXPORT
Joukowsky 13.00% thick 6.00% camber
Joukowsky 13.00% thick 6.00% camber |  |  |  | Cl Max: | 1.961 | at alpha= | 12 | deg
JavaFoil+Calcfoil stall+Eppler ext transition |  |  |  | L/D Max: | 155.5 | at alpha= | 6 | deg
Re: | 10000000 |  |  | Cd Min: | 0.00365 | at alpha= | -6.5 | deg
Mach: | 0.25 |  |  | Cl=0 at alpha= | -7 | deg
|  |  |  | @ Cl=0.1, Cd= | 0.0036745
|  |  |  | @ Cl=0.4, Cd= | 0.0039951
|  |  |  | @ Cl=0.6, Cd= | 0.0045767
alpha (deg) | Cl | Cd | Cm | Cl/Cd
-20 | -0.364 | 0.17518 | -0.094 | -2.081
-19.5 | -0.402 | 0.16307 | -0.096 | -2.464
-19 | -0.435 | 0.15266 | -0.098 | -2.852
-18.5 | -0.465 | 0.14261 | -0.1 | -3.262
-18 | -0.491 | 0.13296 | -0.102 | -3.695
-17.5 | -0.513 | 0.12434 | -0.104 | -4.129
-17 | -0.531 | 0.1159 | -0.107 | -4.583
-16.5 | -0.545 | 0.10755 | -0.109 | -5.065
-16 | -0.554 | 0.09973 | -0.112 | -5.55
-15.5 | -0.558 | 0.09191 | -0.114 | -6.066
-15 | -0.555 | 0.08478 | -0.117 | -6.547
-14.5 | -0.548 | 0.07799 | -0.12 | -7.027
-14 | -0.537 | 0.07145 | -0.122 | -7.509
-13.5 | -0.521 | 0.06463 | -0.126 | -8.065
-13 | -0.501 | 0.05839 | -0.129 | -8.587
-12.5 | -0.478 | 0.05197 | -0.132 | -9.196
-12 | -0.451 | 0.04546 | -0.136 | -9.918
-11.5 | -0.42 | 0.03955 | -0.139 | -10.621
-11 | -0.386 | 0.03391 | -0.143 | -11.375
-10.5 | -0.348 | 0.02852 | -0.147 | -12.21
-10 | -0.308 | 0.02317 | -0.151 | -13.285
-9.5 | -0.265 | 0.01791 | -0.156 | -14.776
-9 | -0.219 | 0.01331 | -0.161 | -16.425
-8.5 | -0.171 | 0.00892 | -0.169 | -19.218
-8 | -0.12 | 0.00371 | -0.177 | -32.349
-7.5 | -0.06 | 0.00371 | -0.177 | -16.244
-7 | 0 | 0.00367 | -0.177 | 0.127
-6.5 | 0.062 | 0.00365 | -0.177 | 16.974
-6 | 0.124 | 0.00369 | -0.177 | 33.592
-5.5 | 0.186 | 0.00376 | -0.178 | 49.504
-5 | 0.249 | 0.00382 | -0.178 | 65.106
-4.5 | 0.312 | 0.00381 | -0.178 | 81.935
-4 | 0.375 | 0.00388 | -0.178 | 96.529
-3.5 | 0.438 | 0.00417 | -0.178 | 105.062
-3 | 0.501 | 0.0043 | -0.178 | 116.347
-2.5 | 0.563 | 0.00449 | -0.178 | 125.516
-2 | 0.627 | 0.00464 | -0.178 | 135.079
-1.5 | 0.69 | 0.00491 | -0.178 | 140.465
-1 | 0.75 | 0.00532 | -0.178 | 140.963
-0.5 | 0.812 | 0.00556 | -0.178 | 145.914
0 | 0.874 | 0.00597 | -0.178 | 146.382
0.5 | 0.935 | 0.00626 | -0.178 | 149.472
1 | 0.996 | 0.00746 | -0.178 | 133.558
1.5 | 1.058 | 0.00789 | -0.178 | 134.136
2 | 1.119 | 0.00841 | -0.178 | 132.971
2.5 | 1.179 | 0.00898 | -0.178 | 131.335
3 | 1.24 | 0.00963 | -0.178 | 128.77
3.5 | 1.299 | 0.00983 | -0.178 | 132.16
4 | 1.358 | 0.00994 | -0.178 | 136.682
4.5 | 1.416 | 0.01005 | -0.178 | 140.87
5 | 1.473 | 0.00987 | -0.178 | 149.224
5.5 | 1.529 | 0.01002 | -0.178 | 152.622
6 | 1.582 | 0.01018 | -0.178 | 155.5
6.5 | 1.634 | 0.01198 | -0.177 | 136.35
7 | 1.683 | 0.01276 | -0.177 | 131.901
7.5 | 1.73 | 0.01355 | -0.177 | 127.649
8 | 1.773 | 0.01436 | -0.176 | 123.518
8.5 | 1.814 | 0.01506 | -0.176 | 120.39
9 | 1.85 | 0.01589 | -0.175 | 116.395
9.5 | 1.882 | 0.01639 | -0.175 | 114.827
10 | 1.909 | 0.01732 | -0.175 | 110.216
10.5 | 1.931 | 0.01835 | -0.174 | 105.251
11 | 1.947 | 0.01941 | -0.174 | 100.309
11.5 | 1.958 | 0.02056 | -0.173 | 95.207
12 | 1.961 | 0.0218 | -0.172 | 89.958
12.5 | 1.956 | 0.02319 | -0.172 | 84.36
13 | 1.944 | 0.02466 | -0.171 | 78.81
13.5 | 1.924 | 0.02636 | -0.17 | 72.988
14 | 1.897 | 0.0282 | -0.17 | 67.277
14.5 | 1.863 | 0.0303 | -0.169 | 61.48
15 | 1.817 | 0.03259 | -0.168 | 55.757
15.5 | 1.764 | 0.03519 | -0.167 | 50.129
16 | 1.702 | 0.03834 | -0.166 | 44.402
16.5 | 1.635 | 0.04169 | -0.165 | 39.21
17 | 1.56 | 0.04582 | -0.163 | 34.048

## 110. Re 10M Mach 0.25 (2)
BIGFOIL.COM POLAR EXPORT
Joukowsky 13.00% thick 6.00% camber
Joukowsky 13.00% thick 6.00% camber |  |  |  | Cl Max: | 2.1412 | at alpha= | 18.5 | deg
XFOIL ncrit=9 |  |  |  | L/D Max: | 191.22 | at alpha= | 3 | deg
Re: | 10000000 |  |  | Cd Min: | 0.16628 | at alpha= | -19.5 | deg
Mach: | 0.25 |  |  | Cl=0 at alpha= | -6.7294 | deg
|  |  |  | @ Cl=0.1, Cd= | 0.0055722
|  |  |  | @ Cl=0.4, Cd= | 0.0050845
|  |  |  | @ Cl=0.6, Cd= | 0.0050216
alpha (deg) | Cl | Cd | Cm | Cl/Cd
-19.5 | -0.5828 | 0.16628 | -0.0388 | -3.5049
-19 | -0.5852 | 0.15682 | -0.0445 | -3.7317
-18.5 | -0.5899 | 0.14721 | -0.0502 | -4.0072
-18 | -0.5967 | 0.13767 | -0.0558 | -4.3343
-17.5 | -0.6034 | 0.12626 | -0.0647 | -4.779
-17 | -0.6382 | 0.11012 | -0.0777 | -5.7955
-16.5 | -0.6783 | 0.0963 | -0.0875 | -7.0436
-15.5 | -0.9564 | 0.03515 | -0.1616 | -27.2091
-15 | -1.0339 | 0.01755 | -0.1826 | -58.9117
-14.5 | -0.9811 | 0.01535 | -0.184 | -63.9153
-14 | -0.9239 | 0.01357 | -0.1848 | -68.084
-13.5 | -0.8632 | 0.01232 | -0.1849 | -70.0649
-13 | -0.8003 | 0.01136 | -0.1849 | -70.4489
-12.5 | -0.7368 | 0.0106 | -0.1848 | -69.5094
-12 | -0.6733 | 0.00982 | -0.1848 | -68.5642
-11.5 | -0.6092 | 0.00913 | -0.1848 | -66.7251
-11 | -0.545 | 0.00862 | -0.1848 | -63.2251
-10.5 | -0.4808 | 0.00815 | -0.1847 | -58.9939
-10 | -0.4166 | 0.00766 | -0.1848 | -54.3864
-9.5 | -0.3526 | 0.00732 | -0.1849 | -48.1694
-9 | -0.2887 | 0.00695 | -0.185 | -41.5396
-8.5 | -0.2248 | 0.00665 | -0.1851 | -33.8045
-8 | -0.1611 | 0.00637 | -0.1853 | -25.2904
-7.5 | -0.0977 | 0.00616 | -0.1854 | -15.8604
-7 | -0.0342 | 0.00592 | -0.1857 | -5.777
-6.5 | 0.029 | 0.00574 | -0.1859 | 5.0523
-6 | 0.092 | 0.00559 | -0.1862 | 16.458
-5.5 | 0.1548 | 0.00545 | -0.1864 | 28.4037
-5 | 0.2176 | 0.00532 | -0.1868 | 40.9023
-4.5 | 0.2802 | 0.00521 | -0.1871 | 53.7812
-4 | 0.3426 | 0.00514 | -0.1874 | 66.6537
-3.5 | 0.4047 | 0.00508 | -0.1877 | 79.6654
-3 | 0.4666 | 0.00505 | -0.188 | 92.396
-2.5 | 0.5284 | 0.00503 | -0.1883 | 105.0497
-2 | 0.5901 | 0.00502 | -0.1886 | 117.5498
-1.5 | 0.6516 | 0.00503 | -0.1889 | 129.5427
-1 | 0.7129 | 0.00506 | -0.1892 | 140.8893
-0.5 | 0.7739 | 0.00511 | -0.1894 | 151.4481
0 | 0.8346 | 0.00518 | -0.1896 | 161.1197
0.5 | 0.895 | 0.00529 | -0.1897 | 169.1871
1 | 0.955 | 0.00543 | -0.1898 | 175.8748
1.5 | 1.0149 | 0.00557 | -0.1898 | 182.2083
2 | 1.0743 | 0.00575 | -0.1897 | 186.8348
2.5 | 1.1328 | 0.00599 | -0.1895 | 189.1152
3 | 1.1913 | 0.00623 | -0.1893 | 191.2199
3.5 | 1.2484 | 0.00657 | -0.1888 | 190.0152
4 | 1.3047 | 0.00695 | -0.1882 | 187.7266
4.5 | 1.3601 | 0.00738 | -0.1874 | 184.2954
5 | 1.4145 | 0.00785 | -0.1864 | 180.1911
5.5 | 1.4677 | 0.00839 | -0.1851 | 174.9344
6 | 1.5197 | 0.00896 | -0.1837 | 169.6094
6.5 | 1.5703 | 0.00958 | -0.1819 | 163.9144
7 | 1.6199 | 0.0102 | -0.18 | 158.8137
7.5 | 1.6678 | 0.01085 | -0.1777 | 153.7143
8 | 1.7133 | 0.01152 | -0.1751 | 148.724
8.5 | 1.7588 | 0.01201 | -0.1725 | 146.4446
9.5 | 1.8152 | 0.01352 | -0.1607 | 134.2604
10 | 1.846 | 0.01457 | -0.1558 | 126.6987
10.5 | 1.8767 | 0.01574 | -0.1512 | 119.2313
11 | 1.9067 | 0.01708 | -0.1466 | 111.6335
11.5 | 1.9362 | 0.01857 | -0.1424 | 104.2649
12 | 1.9643 | 0.02028 | -0.1381 | 96.859
12.5 | 1.9883 | 0.02236 | -0.1338 | 88.9222
13 | 2.0138 | 0.02451 | -0.1299 | 82.1624
13.5 | 2.035 | 0.02713 | -0.126 | 75.0092
14 | 2.0569 | 0.0299 | -0.1225 | 68.7926
14.5 | 2.073 | 0.03333 | -0.119 | 62.1962
15 | 2.0921 | 0.03675 | -0.116 | 56.9279
15.5 | 2.1055 | 0.0409 | -0.1132 | 51.4792
16 | 2.117 | 0.04551 | -0.1108 | 46.5172
16.5 | 2.1292 | 0.05026 | -0.1089 | 42.3637
17 | 2.1344 | 0.05607 | -0.1073 | 38.0667
17.5 | 2.1377 | 0.06232 | -0.1062 | 34.302
18 | 2.1399 | 0.06903 | -0.1057 | 30.9996
18.5 | 2.1412 | 0.07602 | -0.1055 | 28.1663
19 | 2.1351 | 0.08428 | -0.1061 | 25.3334
19.5 | 2.1256 | 0.09321 | -0.1074 | 22.8044
20 | 2.1134 | 0.10274 | -0.1093 | 20.5704

## 111. Re 10M Mach 0.50 (1)
BIGFOIL.COM POLAR EXPORT
Joukowsky 13.00% thick 6.00% camber
Joukowsky 13.00% thick 6.00% camber |  |  |  | Cl Max: | 1.884 | at alpha= | 8.5 | deg
JavaFoil+Calcfoil stall+Eppler ext transition |  |  |  | L/D Max: | 155.428 | at alpha= | -1 | deg
Re: | 10000000 |  |  | Cd Min: | 0.00381 | at alpha= | -6 | deg
Mach: | 0.5 |  |  | Cl=0 at alpha= | -7 | deg
|  |  |  | @ Cl=0.1, Cd= | 0.0063949
|  |  |  | @ Cl=0.4, Cd= | 0.0040672
|  |  |  | @ Cl=0.6, Cd= | 0.0044406
alpha (deg) | Cl | Cd | Cm | Cl/Cd
-20 | -0.763 | 0.14801 | -0.121 | -5.158
-19.5 | -0.735 | 0.13642 | -0.123 | -5.391
-19 | -0.701 | 0.13864 | -0.116 | -5.058
-18.5 | -0.675 | 0.12538 | -0.121 | -5.382
-18 | -0.649 | 0.11351 | -0.126 | -5.714
-17.5 | -0.611 | 0.12573 | -0.112 | -4.857
-17 | -0.584 | 0.11291 | -0.118 | -5.171
-16.5 | -0.558 | 0.10129 | -0.125 | -5.51
-16 | -0.523 | 0.11135 | -0.112 | -4.695
-15.5 | -0.498 | 0.09625 | -0.122 | -5.171
-15 | -0.472 | 0.08487 | -0.13 | -5.562
-14.5 | -0.436 | 0.09499 | -0.115 | -4.587
-14 | -0.411 | 0.08176 | -0.126 | -5.021
-13.5 | -0.376 | 0.09078 | -0.109 | -4.138
-13 | -0.35 | 0.0768 | -0.124 | -4.563
-12.5 | -0.317 | 0.08374 | -0.108 | -3.787
-12 | -0.291 | 0.07053 | -0.123 | -4.131
-11.5 | -0.259 | 0.07593 | -0.109 | -3.412
-11 | -0.233 | 0.06243 | -0.126 | -3.738
-10.5 | -0.202 | 0.06496 | -0.116 | -3.112
-10 | -0.173 | 0.06355 | -0.114 | -2.719
-9.5 | -0.144 | 0.05965 | -0.116 | -2.415
-9 | -0.183 | 0.0428 | -0.141 | -4.275
-8.5 | -0.154 | 0.03306 | -0.153 | -4.644
-8 | -0.11 | 0.02546 | -0.162 | -4.306
-7.5 | -0.058 | 0.01901 | -0.17 | -3.031
-7 | 0 | 0.0135 | -0.178 | 0.034
-6.5 | 0.065 | 0.00884 | -0.188 | 7.322
-6 | 0.137 | 0.00381 | -0.198 | 35.91
-5.5 | 0.206 | 0.00384 | -0.198 | 53.742
-5 | 0.277 | 0.00395 | -0.199 | 70.107
-4.5 | 0.347 | 0.004 | -0.199 | 86.732
-4 | 0.418 | 0.00409 | -0.199 | 102.087
-3.5 | 0.488 | 0.00417 | -0.199 | 117.119
-3 | 0.559 | 0.0043 | -0.199 | 130.103
-2.5 | 0.629 | 0.00454 | -0.199 | 138.702
-2 | 0.701 | 0.00478 | -0.199 | 146.64
-1.5 | 0.771 | 0.0051 | -0.199 | 151.235
-1 | 0.837 | 0.00539 | -0.199 | 155.428
-0.5 | 0.906 | 0.00586 | -0.199 | 154.671
0 | 0.975 | 0.00637 | -0.199 | 153.127
0.5 | 1.044 | 0.00779 | -0.199 | 133.937
1 | 1.112 | 0.00835 | -0.199 | 133.143
1.5 | 1.18 | 0.00903 | -0.199 | 130.713
2 | 1.247 | 0.00977 | -0.199 | 127.616
2.5 | 1.313 | 0.00986 | -0.199 | 133.231
3 | 1.379 | 0.00964 | -0.199 | 142.965
3.5 | 1.443 | 0.00982 | -0.199 | 146.902
4 | 1.507 | 0.01103 | -0.199 | 136.586
4.5 | 1.568 | 0.01175 | -0.198 | 133.449
5 | 1.628 | 0.01236 | -0.198 | 131.66
5.5 | 1.684 | 0.01335 | -0.198 | 126.162
6 | 1.736 | 0.01447 | -0.197 | 119.97
6.5 | 1.783 | 0.01572 | -0.197 | 113.389
7 | 1.824 | 0.01711 | -0.196 | 106.612
7.5 | 1.857 | 0.01853 | -0.195 | 100.208
8 | 1.878 | 0.02003 | -0.195 | 93.777
8.5 | 1.884 | 0.02175 | -0.194 | 86.602
9 | 1.862 | 0.02373 | -0.193 | 78.482
9.5 | 1.799 | 0.0259 | -0.192 | 69.467
10 | 1.627 | 0.02939 | -0.191 | 55.361
10.5 | 1.128 | 0.03379 | -0.189 | 33.389
11 | 1.157 | 0.03468 | -0.189 | 33.347
11.5 | 1.181 | 0.03763 | -0.187 | 31.375
12 | 1.206 | 0.03982 | -0.186 | 30.293
12.5 | 1.23 | 0.04249 | -0.185 | 28.957
13 | 1.256 | 0.04454 | -0.184 | 28.197
13.5 | 1.282 | 0.04614 | -0.183 | 27.782

## 112. Re 10M Mach 0.50 (2)
BIGFOIL.COM POLAR EXPORT
Joukowsky 13.00% thick 6.00% camber
Joukowsky 13.00% thick 6.00% camber |  |  |  | Cl Max: | 2.0863 | at alpha= | 13.5 | deg
XFOIL ncrit=9 |  |  |  | L/D Max: | 199.954 | at alpha= | 2.5 | deg
Re: | 10000000 |  |  | Cd Min: | 0.20127 | at alpha= | 18.5 | deg
Mach: | 0.5 |  |  | Cl=0 at alpha= | -99 | deg
|  |  |  | @ Cl=0.1, Cd= | 0.0055
|  |  |  | @ Cl=0.4, Cd= | 0.0055
|  |  |  | @ Cl=0.6, Cd= | 0.0055
alpha (deg) | Cl | Cd | Cm | Cl/Cd
0 | 0.9533 | 0.0055 | -0.2118 | 173.3273
0.5 | 1.0236 | 0.00563 | -0.2116 | 181.8117
1 | 1.0934 | 0.00579 | -0.2114 | 188.8428
1.5 | 1.1626 | 0.006 | -0.211 | 193.7667
2 | 1.2312 | 0.00625 | -0.2103 | 196.992
2.5 | 1.2997 | 0.0065 | -0.2096 | 199.9538
3 | 1.3665 | 0.00685 | -0.2083 | 199.4891
3.5 | 1.4324 | 0.00723 | -0.2068 | 198.1189
4 | 1.4954 | 0.00773 | -0.2047 | 193.4541
5 | 1.612 | 0.00898 | -0.1982 | 179.51
5.5 | 1.6574 | 0.00974 | -0.1924 | 170.1643
6 | 1.6939 | 0.01063 | -0.1852 | 159.3509
6.5 | 1.729 | 0.0118 | -0.1781 | 146.5254
7 | 1.7624 | 0.01325 | -0.1711 | 133.0113
7.5 | 1.7949 | 0.015 | -0.1644 | 119.66
8 | 1.8273 | 0.017 | -0.158 | 107.4882
8.5 | 1.8601 | 0.01926 | -0.1521 | 96.5784
9 | 1.8909 | 0.02152 | -0.1464 | 87.8671
9.5 | 1.9217 | 0.02444 | -0.1409 | 78.6293
10 | 1.9507 | 0.02776 | -0.1356 | 70.2702
10.5 | 1.9784 | 0.03149 | -0.1307 | 62.8263
11 | 2.0033 | 0.03573 | -0.1261 | 56.0677
11.5 | 2.028 | 0.04031 | -0.1219 | 50.3101
12 | 2.0477 | 0.04563 | -0.118 | 44.8762
12.5 | 2.0659 | 0.05143 | -0.1146 | 40.1692
13 | 2.0798 | 0.05796 | -0.1116 | 35.8834
13.5 | 2.0863 | 0.06558 | -0.1094 | 31.8131
14 | 2.0807 | 0.07486 | -0.1081 | 27.7945
14.5 | 2.0605 | 0.08614 | -0.1085 | 23.9204
15 | 2.0301 | 0.09908 | -0.1108 | 20.4895
15.5 | 1.9959 | 0.11295 | -0.1147 | 17.6707
16 | 1.9595 | 0.1275 | -0.1203 | 15.3686
17.5 | 1.8614 | 0.17171 | -0.1448 | 10.8404
18 | 1.8349 | 0.18624 | -0.1547 | 9.8523
18.5 | 1.8079 | 0.20127 | -0.1658 | 8.9825

## 113. Re 12M Mach 0.00 (1)
BIGFOIL.COM POLAR EXPORT
Joukowsky 13.00% thick 6.00% camber
Joukowsky 13.00% thick 6.00% camber |  |  |  | Cl Max: | 2.004 | at alpha= | 13.5 | deg
JavaFoil+Calcfoil stall+Eppler ext transition |  |  |  | L/D Max: | 151.452 | at alpha= | 6.5 | deg
Re: | 12000000 |  |  | Cd Min: | 0.00348 | at alpha= | -9 | deg
Mach: | 0 |  |  | Cl=0 at alpha= | -7 | deg
|  |  |  | @ Cl=0.1, Cd= | 0.0036233
|  |  |  | @ Cl=0.4, Cd= | 0.0040453
|  |  |  | @ Cl=0.6, Cd= | 0.0045928
alpha (deg) | Cl | Cd | Cm | Cl/Cd
-20 | -0.708 | 0.13574 | -0.108 | -5.212
-19.5 | -0.71 | 0.12823 | -0.109 | -5.536
-19 | -0.711 | 0.121 | -0.11 | -5.873
-18.5 | -0.709 | 0.11408 | -0.112 | -6.217
-18 | -0.706 | 0.10713 | -0.113 | -6.59
-17.5 | -0.7 | 0.10036 | -0.115 | -6.979
-17 | -0.693 | 0.09354 | -0.117 | -7.405
-16.5 | -0.683 | 0.08662 | -0.119 | -7.883
-16 | -0.67 | 0.08071 | -0.12 | -8.297
-15.5 | -0.654 | 0.07454 | -0.122 | -8.774
-15 | -0.635 | 0.06859 | -0.124 | -9.256
-14.5 | -0.613 | 0.06271 | -0.127 | -9.779
-14 | -0.589 | 0.05689 | -0.129 | -10.358
-13.5 | -0.563 | 0.05129 | -0.131 | -10.972
-13 | -0.534 | 0.04563 | -0.134 | -11.703
-12.5 | -0.503 | 0.0399 | -0.137 | -12.609
-12 | -0.47 | 0.03438 | -0.14 | -13.667
-11.5 | -0.434 | 0.02909 | -0.144 | -14.929
-11 | -0.396 | 0.02416 | -0.147 | -16.41
-10.5 | -0.356 | 0.01944 | -0.151 | -18.331
-10 | -0.315 | 0.01466 | -0.155 | -21.462
-9.5 | -0.272 | 0.01013 | -0.161 | -26.811
-9 | -0.231 | 0.00348 | -0.171 | -66.349
-8.5 | -0.175 | 0.00349 | -0.171 | -50.08
-8 | -0.117 | 0.0035 | -0.171 | -33.465
-7.5 | -0.059 | 0.00352 | -0.171 | -16.651
-7 | 0 | 0.00361 | -0.172 | 0.126
-6.5 | 0.06 | 0.00359 | -0.172 | 16.737
-6 | 0.12 | 0.00364 | -0.172 | 33.014
-5.5 | 0.181 | 0.00372 | -0.172 | 48.637
-5 | 0.241 | 0.00378 | -0.172 | 63.936
-4.5 | 0.302 | 0.00376 | -0.172 | 80.332
-4 | 0.363 | 0.00393 | -0.172 | 92.334
-3.5 | 0.424 | 0.00412 | -0.172 | 102.949
-3 | 0.485 | 0.00427 | -0.172 | 113.468
-2.5 | 0.546 | 0.00446 | -0.172 | 122.215
-2 | 0.607 | 0.00461 | -0.172 | 131.866
-1.5 | 0.668 | 0.00491 | -0.173 | 136.043
-1 | 0.726 | 0.00517 | -0.173 | 140.366
-0.5 | 0.786 | 0.0055 | -0.173 | 143.044
0 | 0.846 | 0.00587 | -0.173 | 144.19
0.5 | 0.906 | 0.00614 | -0.173 | 147.616
1 | 0.965 | 0.00723 | -0.173 | 133.467
1.5 | 1.025 | 0.00765 | -0.173 | 133.996
2 | 1.084 | 0.00811 | -0.173 | 133.576
2.5 | 1.143 | 0.00863 | -0.173 | 132.458
3 | 1.201 | 0.00918 | -0.173 | 130.786
3.5 | 1.259 | 0.00936 | -0.173 | 134.524
4 | 1.317 | 0.00991 | -0.173 | 132.796
4.5 | 1.374 | 0.00996 | -0.173 | 137.89
5 | 1.43 | 0.01054 | -0.172 | 135.636
5.5 | 1.484 | 0.0103 | -0.172 | 144.048
6 | 1.538 | 0.01039 | -0.172 | 147.955
6.5 | 1.589 | 0.01049 | -0.172 | 151.452
7 | 1.639 | 0.01178 | -0.172 | 139.172
7.5 | 1.687 | 0.01242 | -0.171 | 135.796
8 | 1.732 | 0.01305 | -0.171 | 132.775
8.5 | 1.775 | 0.0137 | -0.171 | 129.537
9 | 1.815 | 0.01426 | -0.171 | 127.222
9.5 | 1.852 | 0.01492 | -0.17 | 124.074
10 | 1.885 | 0.01527 | -0.17 | 123.429
10.5 | 1.915 | 0.01604 | -0.169 | 119.364
11 | 1.94 | 0.01686 | -0.169 | 115.091
11.5 | 1.963 | 0.01773 | -0.169 | 110.701
12 | 1.98 | 0.01865 | -0.168 | 106.162
12.5 | 1.992 | 0.01965 | -0.168 | 101.37
13 | 2 | 0.02068 | -0.167 | 96.737
13.5 | 2.004 | 0.02184 | -0.166 | 91.737
14 | 2.003 | 0.0231 | -0.166 | 86.708
14.5 | 1.998 | 0.0244 | -0.165 | 81.874
15 | 1.987 | 0.02586 | -0.165 | 76.824
15.5 | 1.971 | 0.02742 | -0.164 | 71.856
16 | 1.95 | 0.02916 | -0.163 | 66.889
16.5 | 1.926 | 0.03109 | -0.163 | 61.952
17 | 1.899 | 0.03323 | -0.162 | 57.132
17.5 | 1.868 | 0.0355 | -0.161 | 52.619
18 | 1.834 | 0.03798 | -0.16 | 48.281
18.5 | 1.797 | 0.04075 | -0.159 | 44.098

## 114. Re 12M Mach 0.00 (2)
BIGFOIL.COM POLAR EXPORT
Joukowsky 13.00% thick 6.00% camber
Joukowsky 13.00% thick 6.00% camber |  |  |  | Cl Max: | 2.2026 | at alpha= | 19.5 | deg
XFOIL ncrit=9 |  |  |  | L/D Max: | 187.793 | at alpha= | 3.5 | deg
Re: | 12000000 |  |  | Cd Min: | 0.13207 | at alpha= | -20 | deg
Mach: | 0 |  |  | Cl=0 at alpha= | -6.7997 | deg
|  |  |  | @ Cl=0.1, Cd= | 0.0053213
|  |  |  | @ Cl=0.4, Cd= | 0.0049249
|  |  |  | @ Cl=0.6, Cd= | 0.0048802
alpha (deg) | Cl | Cd | Cm | Cl/Cd
-20 | -0.7659 | 0.13207 | -0.0533 | -5.7992
-19.5 | -0.8306 | 0.11313 | -0.0658 | -7.342
-18 | -1.2585 | 0.01776 | -0.1664 | -70.8615
-17.5 | -1.2154 | 0.01623 | -0.1674 | -74.886
-17 | -1.1674 | 0.01508 | -0.1681 | -77.4138
-16.5 | -1.1166 | 0.0141 | -0.1687 | -79.1915
-16 | -1.0648 | 0.01311 | -0.1694 | -81.2204
-15.5 | -1.0119 | 0.01218 | -0.1701 | -83.0788
-15 | -0.9571 | 0.01139 | -0.1707 | -84.0299
-14.5 | -0.9015 | 0.01074 | -0.1713 | -83.9385
-14 | -0.8451 | 0.01021 | -0.1718 | -82.7718
-13.5 | -0.788 | 0.00972 | -0.1723 | -81.07
-13 | -0.7308 | 0.00917 | -0.1728 | -79.6947
-12.5 | -0.6731 | 0.00865 | -0.1734 | -77.815
-12 | -0.615 | 0.00825 | -0.1739 | -74.5455
-11.5 | -0.5566 | 0.00793 | -0.1743 | -70.1892
-11 | -0.4979 | 0.00752 | -0.1749 | -66.2101
-10.5 | -0.4391 | 0.00718 | -0.1754 | -61.156
-10 | -0.3802 | 0.00693 | -0.1759 | -54.8629
-9.5 | -0.3209 | 0.00663 | -0.1764 | -48.4012
-9 | -0.2616 | 0.00637 | -0.1769 | -41.0675
-8.5 | -0.2024 | 0.00617 | -0.1773 | -32.8039
-8 | -0.1429 | 0.00595 | -0.1778 | -24.0168
-7.5 | -0.0833 | 0.00576 | -0.1783 | -14.4618
-7 | -0.0238 | 0.00561 | -0.1787 | -4.2424
-6.5 | 0.0356 | 0.00546 | -0.1791 | 6.5201
-6 | 0.0953 | 0.00533 | -0.1796 | 17.8799
-5.5 | 0.1548 | 0.00522 | -0.18 | 29.6552
-5 | 0.2143 | 0.00512 | -0.1804 | 41.8555
-4.5 | 0.2737 | 0.00505 | -0.1808 | 54.198
-4 | 0.3331 | 0.00499 | -0.1812 | 66.7535
-3.5 | 0.3925 | 0.00493 | -0.1816 | 79.6146
-3 | 0.4517 | 0.00489 | -0.182 | 92.3722
-2.5 | 0.5109 | 0.00487 | -0.1823 | 104.9076
-2 | 0.5699 | 0.00487 | -0.1826 | 117.0226
-1.5 | 0.6287 | 0.00489 | -0.1829 | 128.5685
-1 | 0.6873 | 0.00493 | -0.1832 | 139.4118
-0.5 | 0.7457 | 0.00498 | -0.1835 | 149.739
0 | 0.8039 | 0.00506 | -0.1837 | 158.8735
0.5 | 0.8617 | 0.00516 | -0.1839 | 166.9961
1 | 0.9191 | 0.0053 | -0.184 | 173.4151
1.5 | 0.9764 | 0.00544 | -0.1841 | 179.4853
2 | 1.0332 | 0.00562 | -0.1841 | 183.8434
2.5 | 1.0892 | 0.00586 | -0.184 | 185.8703
3 | 1.1449 | 0.00611 | -0.1839 | 187.3813
3.5 | 1.2 | 0.00639 | -0.1836 | 187.7934
4 | 1.254 | 0.00675 | -0.1832 | 185.7778
4.5 | 1.3074 | 0.00715 | -0.1827 | 182.8531
5 | 1.3599 | 0.00758 | -0.1821 | 179.4063
5.5 | 1.4117 | 0.00804 | -0.1814 | 175.5846
6 | 1.4628 | 0.00853 | -0.1805 | 171.4889
6.5 | 1.5134 | 0.00901 | -0.1796 | 167.9689
7 | 1.5629 | 0.00953 | -0.1786 | 163.9979
7.5 | 1.6112 | 0.01009 | -0.1773 | 159.6829
8 | 1.6595 | 0.01058 | -0.176 | 156.8526
8.5 | 1.7059 | 0.01114 | -0.1745 | 153.1329
9 | 1.7505 | 0.01138 | -0.1727 | 153.8225
9.5 | 1.7936 | 0.012 | -0.1706 | 149.4667
10 | 1.8337 | 0.01263 | -0.1679 | 145.1861
10.5 | 1.8613 | 0.0133 | -0.1628 | 139.9474
11 | 1.8896 | 0.01409 | -0.1581 | 134.1093
11.5 | 1.9201 | 0.01494 | -0.1541 | 128.5207
12 | 1.9486 | 0.01597 | -0.1501 | 122.0163
12.5 | 1.9756 | 0.01717 | -0.1461 | 115.0612
13 | 2.0033 | 0.01843 | -0.1424 | 108.6978
13.5 | 2.027 | 0.02001 | -0.1385 | 101.2994
14 | 2.0518 | 0.02164 | -0.135 | 94.8152
14.5 | 2.0726 | 0.02365 | -0.1314 | 87.6364
15 | 2.0933 | 0.02579 | -0.128 | 81.1671
15.5 | 2.1136 | 0.02811 | -0.1249 | 75.1903
16 | 2.1303 | 0.03085 | -0.1219 | 69.0535
16.5 | 2.1453 | 0.03392 | -0.1191 | 63.2459
17 | 2.1603 | 0.03716 | -0.1166 | 58.1351
17.5 | 2.1728 | 0.04084 | -0.1144 | 53.2027
18 | 2.182 | 0.04505 | -0.1124 | 48.4351
18.5 | 2.189 | 0.04972 | -0.1108 | 44.0265
19 | 2.197 | 0.05448 | -0.1095 | 40.3267
19.5 | 2.2026 | 0.05967 | -0.1086 | 36.913
20 | 2.2023 | 0.06587 | -0.1082 | 33.434

## 115. Re 12M Mach 0.10 (1)
BIGFOIL.COM POLAR EXPORT
Joukowsky 13.00% thick 6.00% camber
Joukowsky 13.00% thick 6.00% camber |  |  |  | Cl Max: | 1.997 | at alpha= | 13.5 | deg
JavaFoil+Calcfoil stall+Eppler ext transition |  |  |  | L/D Max: | 150.514 | at alpha= | 6.5 | deg
Re: | 12000000 |  |  | Cd Min: | 0.00349 | at alpha= | -9 | deg
Mach: | 0.1 |  |  | Cl=0 at alpha= | -7 | deg
|  |  |  | @ Cl=0.1, Cd= | 0.003659
|  |  |  | @ Cl=0.4, Cd= | 0.004039
|  |  |  | @ Cl=0.6, Cd= | 0.0045874
alpha (deg) | Cl | Cd | Cm | Cl/Cd
-20 | -0.674 | 0.13912 | -0.106 | -4.844
-19.5 | -0.679 | 0.13142 | -0.108 | -5.169
-19 | -0.683 | 0.12398 | -0.109 | -5.509
-18.5 | -0.685 | 0.11691 | -0.111 | -5.855
-18 | -0.684 | 0.10978 | -0.112 | -6.231
-17.5 | -0.681 | 0.10288 | -0.114 | -6.621
-17 | -0.676 | 0.09595 | -0.116 | -7.045
-16.5 | -0.668 | 0.08935 | -0.118 | -7.477
-16 | -0.657 | 0.08282 | -0.12 | -7.938
-15.5 | -0.644 | 0.07654 | -0.122 | -8.412
-15 | -0.626 | 0.07099 | -0.123 | -8.817
-14.5 | -0.606 | 0.065 | -0.126 | -9.321
-14 | -0.584 | 0.05861 | -0.128 | -9.958
-13.5 | -0.558 | 0.05291 | -0.131 | -10.552
-13 | -0.531 | 0.04714 | -0.134 | -11.255
-12.5 | -0.5 | 0.04132 | -0.137 | -12.112
-12 | -0.468 | 0.03572 | -0.14 | -13.1
-11.5 | -0.433 | 0.03034 | -0.143 | -14.268
-11 | -0.395 | 0.02533 | -0.147 | -15.607
-10.5 | -0.356 | 0.02052 | -0.151 | -17.326
-10 | -0.314 | 0.01595 | -0.155 | -19.651
-9.5 | -0.27 | 0.01082 | -0.16 | -25.001
-9 | -0.232 | 0.00349 | -0.172 | -66.434
-8.5 | -0.175 | 0.00349 | -0.172 | -50.185
-8 | -0.118 | 0.0035 | -0.172 | -33.565
-7.5 | -0.059 | 0.00359 | -0.172 | -16.422
-7 | 0 | 0.00361 | -0.172 | 0.126
-6.5 | 0.06 | 0.0036 | -0.173 | 16.789
-6 | 0.121 | 0.00369 | -0.173 | 32.764
-5.5 | 0.182 | 0.00372 | -0.173 | 48.81
-5 | 0.243 | 0.00378 | -0.173 | 64.172
-4.5 | 0.304 | 0.00376 | -0.173 | 80.673
-4 | 0.365 | 0.00393 | -0.173 | 92.723
-3.5 | 0.426 | 0.00412 | -0.173 | 103.368
-3 | 0.487 | 0.00427 | -0.173 | 113.987
-2.5 | 0.548 | 0.00447 | -0.173 | 122.771
-2 | 0.61 | 0.00461 | -0.173 | 132.415
-1.5 | 0.671 | 0.00492 | -0.173 | 136.503
-1 | 0.73 | 0.00518 | -0.173 | 140.851
-0.5 | 0.79 | 0.00549 | -0.173 | 143.889
0 | 0.85 | 0.00588 | -0.174 | 144.6
0.5 | 0.91 | 0.00615 | -0.174 | 147.915
1 | 0.97 | 0.00726 | -0.174 | 133.685
1.5 | 1.03 | 0.00767 | -0.174 | 134.17
2 | 1.089 | 0.00814 | -0.174 | 133.737
2.5 | 1.148 | 0.00866 | -0.174 | 132.554
3 | 1.207 | 0.00925 | -0.174 | 130.447
3.5 | 1.265 | 0.00941 | -0.174 | 134.466
4 | 1.323 | 0.00997 | -0.173 | 132.663
4.5 | 1.38 | 0.01005 | -0.173 | 137.332
5 | 1.436 | 0.01061 | -0.173 | 135.401
5.5 | 1.491 | 0.01039 | -0.173 | 143.487
6 | 1.545 | 0.01049 | -0.173 | 147.215
6.5 | 1.596 | 0.01061 | -0.173 | 150.514
7 | 1.646 | 0.01189 | -0.173 | 138.432
7.5 | 1.694 | 0.01255 | -0.172 | 134.955
8 | 1.739 | 0.0132 | -0.172 | 131.716
8.5 | 1.782 | 0.01387 | -0.172 | 128.472
9 | 1.821 | 0.01445 | -0.171 | 125.99
9.5 | 1.857 | 0.01514 | -0.171 | 122.67
10 | 1.89 | 0.01551 | -0.171 | 121.88
10.5 | 1.918 | 0.01629 | -0.17 | 117.756
11 | 1.943 | 0.01712 | -0.17 | 113.482
11.5 | 1.964 | 0.01803 | -0.169 | 108.941
12 | 1.98 | 0.019 | -0.169 | 104.169
12.5 | 1.988 | 0.02074 | -0.168 | 95.858
13 | 1.996 | 0.02113 | -0.168 | 94.43
13.5 | 1.997 | 0.02231 | -0.167 | 89.481
14 | 1.993 | 0.02362 | -0.167 | 84.385
14.5 | 1.984 | 0.02507 | -0.166 | 79.148
15 | 1.969 | 0.02658 | -0.165 | 74.087
15.5 | 1.949 | 0.02829 | -0.165 | 68.906
16 | 1.925 | 0.0301 | -0.164 | 63.935
16.5 | 1.896 | 0.03219 | -0.163 | 58.9
17 | 1.863 | 0.03439 | -0.162 | 54.19
17.5 | 1.827 | 0.03697 | -0.161 | 49.418
18 | 1.788 | 0.03968 | -0.16 | 45.063
18.5 | 1.746 | 0.04278 | -0.159 | 40.811

## 116. Re 12M Mach 0.10 (2)
BIGFOIL.COM POLAR EXPORT
Joukowsky 13.00% thick 6.00% camber
Joukowsky 13.00% thick 6.00% camber |  |  |  | Cl Max: | 2.1968 | at alpha= | 19.5 | deg
XFOIL ncrit=9 |  |  |  | L/D Max: | 188.378 | at alpha= | 3.5 | deg
Re: | 12000000 |  |  | Cd Min: | 0.14448 | at alpha= | -20 | deg
Mach: | 0.1 |  |  | Cl=0 at alpha= | -6.7895 | deg
|  |  |  | @ Cl=0.1, Cd= | 0.0053407
|  |  |  | @ Cl=0.4, Cd= | 0.0049362
|  |  |  | @ Cl=0.6, Cd= | 0.0048891
alpha (deg) | Cl | Cd | Cm | Cl/Cd
-20 | -0.7067 | 0.14448 | -0.0466 | -4.8913
-19.5 | -0.7501 | 0.12846 | -0.0568 | -5.8392
-19 | -0.8108 | 0.11056 | -0.0688 | -7.3336
-18.5 | -0.9669 | 0.0798 | -0.0916 | -12.1165
-18 | -1.2184 | 0.02712 | -0.1577 | -44.9263
-17.5 | -1.2267 | 0.01771 | -0.1695 | -69.266
-17 | -1.1817 | 0.01607 | -0.1706 | -73.5345
-16.5 | -1.1316 | 0.01486 | -0.1713 | -76.1507
-16 | -1.079 | 0.01388 | -0.1718 | -77.7378
-15.5 | -1.0258 | 0.01283 | -0.1723 | -79.9532
-15 | -0.9706 | 0.01189 | -0.1729 | -81.6316
-14.5 | -0.9145 | 0.0111 | -0.1734 | -82.3874
-14 | -0.8573 | 0.01048 | -0.1738 | -81.8034
-13.5 | -0.7992 | 0.00994 | -0.1742 | -80.4024
-13 | -0.741 | 0.00942 | -0.1746 | -78.6624
-12.5 | -0.6825 | 0.00886 | -0.1751 | -77.0316
-12 | -0.6235 | 0.00838 | -0.1756 | -74.4033
-11.5 | -0.5643 | 0.00803 | -0.1759 | -70.274
-11 | -0.5048 | 0.00765 | -0.1764 | -65.9869
-10.5 | -0.4452 | 0.00726 | -0.1769 | -61.3223
-10 | -0.3855 | 0.00699 | -0.1772 | -55.1502
-9.5 | -0.3255 | 0.0067 | -0.1777 | -48.5821
-9 | -0.2655 | 0.00642 | -0.1781 | -41.3551
-8.5 | -0.2056 | 0.00622 | -0.1785 | -33.0547
-8 | -0.1455 | 0.00599 | -0.1789 | -24.2905
-7.5 | -0.0853 | 0.0058 | -0.1794 | -14.7069
-7 | -0.0253 | 0.00563 | -0.1798 | -4.4938
-6.5 | 0.0348 | 0.00548 | -0.1802 | 6.3504
-6 | 0.0949 | 0.00535 | -0.1806 | 17.7383
-5.5 | 0.155 | 0.00524 | -0.181 | 29.5802
-5 | 0.215 | 0.00513 | -0.1814 | 41.9103
-4.5 | 0.2748 | 0.00505 | -0.1818 | 54.4158
-4 | 0.3346 | 0.00499 | -0.1822 | 67.0541
-3.5 | 0.3944 | 0.00494 | -0.1826 | 79.8381
-3 | 0.4541 | 0.0049 | -0.1829 | 92.6735
-2.5 | 0.5137 | 0.00488 | -0.1833 | 105.2664
-2 | 0.5731 | 0.00488 | -0.1836 | 117.4385
-1.5 | 0.6323 | 0.0049 | -0.1839 | 129.0408
-1 | 0.6913 | 0.00494 | -0.1842 | 139.9393
-0.5 | 0.7501 | 0.00499 | -0.1844 | 150.3206
0 | 0.8087 | 0.00507 | -0.1846 | 159.5069
0.5 | 0.8669 | 0.00518 | -0.1848 | 167.3552
1 | 0.9247 | 0.00531 | -0.1849 | 174.1431
1.5 | 0.9824 | 0.00545 | -0.185 | 180.2569
2 | 1.0396 | 0.00563 | -0.185 | 184.6536
2.5 | 1.0959 | 0.00588 | -0.1849 | 186.3776
3 | 1.152 | 0.00612 | -0.1847 | 188.2353
3.5 | 1.2075 | 0.00641 | -0.1845 | 188.3775
4 | 1.2619 | 0.00678 | -0.184 | 186.1209
4.5 | 1.3156 | 0.00718 | -0.1835 | 183.2312
5 | 1.3684 | 0.00762 | -0.1828 | 179.5801
5.5 | 1.4205 | 0.00809 | -0.182 | 175.5871
6 | 1.4718 | 0.00859 | -0.1811 | 171.3388
6.5 | 1.5226 | 0.00908 | -0.1801 | 167.6872
7 | 1.5724 | 0.0096 | -0.1789 | 163.7917
7.5 | 1.6207 | 0.01017 | -0.1775 | 159.3609
8 | 1.669 | 0.01069 | -0.1761 | 156.1272
8.5 | 1.7154 | 0.01126 | -0.1745 | 152.3446
9 | 1.7599 | 0.01151 | -0.1725 | 152.9018
9.5 | 1.8024 | 0.01215 | -0.17 | 148.3457
10 | 1.8372 | 0.01279 | -0.1661 | 143.6435
10.5 | 1.8653 | 0.01351 | -0.161 | 138.0681
11 | 1.8942 | 0.01438 | -0.1565 | 131.7246
11.5 | 1.9243 | 0.01532 | -0.1524 | 125.607
12 | 1.9531 | 0.01642 | -0.1483 | 118.9464
12.5 | 1.9795 | 0.01774 | -0.1442 | 111.584
13 | 2.007 | 0.01911 | -0.1405 | 105.0235
13.5 | 2.0309 | 0.0208 | -0.1366 | 97.6394
14 | 2.0562 | 0.02252 | -0.1331 | 91.3055
14.5 | 2.0762 | 0.02472 | -0.1294 | 83.9887
15 | 2.0969 | 0.027 | -0.1261 | 77.663
15.5 | 2.1152 | 0.02962 | -0.1229 | 71.4112
16 | 2.1309 | 0.03263 | -0.1199 | 65.3049
16.5 | 2.1479 | 0.03573 | -0.1173 | 60.1147
17 | 2.1615 | 0.03931 | -0.1148 | 54.986
17.5 | 2.1714 | 0.04347 | -0.1127 | 49.9517
18 | 2.1798 | 0.04799 | -0.1108 | 45.422
18.5 | 2.188 | 0.05277 | -0.1094 | 41.463
19 | 2.1935 | 0.05806 | -0.1083 | 37.7799
19.5 | 2.1968 | 0.06382 | -0.1076 | 34.4218
20 | 2.1928 | 0.07077 | -0.1074 | 30.9849

## 117. Re 12M Mach 0.25 (1)
BIGFOIL.COM POLAR EXPORT
Joukowsky 13.00% thick 6.00% camber
Joukowsky 13.00% thick 6.00% camber |  |  |  | Cl Max: | 1.963 | at alpha= | 12 | deg
JavaFoil+Calcfoil stall+Eppler ext transition |  |  |  | L/D Max: | 149.759 | at alpha= | 6 | deg
Re: | 12000000 |  |  | Cd Min: | 0.00353 | at alpha= | -8.5 | deg
Mach: | 0.25 |  |  | Cl=0 at alpha= | -7 | deg
|  |  |  | @ Cl=0.1, Cd= | 0.0036445
|  |  |  | @ Cl=0.4, Cd= | 0.0039751
|  |  |  | @ Cl=0.6, Cd= | 0.0045625
alpha (deg) | Cl | Cd | Cm | Cl/Cd
-20 | -0.365 | 0.17357 | -0.095 | -2.101
-19.5 | -0.402 | 0.16266 | -0.096 | -2.471
-19 | -0.435 | 0.15099 | -0.099 | -2.884
-18.5 | -0.465 | 0.14123 | -0.101 | -3.296
-18 | -0.492 | 0.13109 | -0.103 | -3.751
-17.5 | -0.514 | 0.12235 | -0.105 | -4.199
-17 | -0.532 | 0.11422 | -0.108 | -4.655
-16.5 | -0.545 | 0.10627 | -0.11 | -5.13
-16 | -0.554 | 0.09852 | -0.112 | -5.623
-15.5 | -0.558 | 0.09067 | -0.115 | -6.155
-15 | -0.556 | 0.08356 | -0.118 | -6.65
-14.5 | -0.549 | 0.07676 | -0.12 | -7.15
-14 | -0.537 | 0.07024 | -0.123 | -7.651
-13.5 | -0.522 | 0.06337 | -0.126 | -8.239
-13 | -0.502 | 0.05711 | -0.13 | -8.798
-12.5 | -0.479 | 0.05067 | -0.133 | -9.453
-12 | -0.452 | 0.04455 | -0.137 | -10.139
-11.5 | -0.421 | 0.03826 | -0.14 | -11.008
-11 | -0.387 | 0.0325 | -0.144 | -11.911
-10.5 | -0.349 | 0.02723 | -0.148 | -12.832
-10 | -0.309 | 0.02186 | -0.153 | -14.146
-9.5 | -0.266 | 0.01686 | -0.157 | -15.766
-9 | -0.22 | 0.01223 | -0.163 | -17.971
-8.5 | -0.179 | 0.00353 | -0.177 | -50.532
-8 | -0.12 | 0.00367 | -0.177 | -32.708
-7.5 | -0.06 | 0.00367 | -0.177 | -16.419
-7 | 0 | 0.00364 | -0.177 | 0.128
-6.5 | 0.062 | 0.00362 | -0.177 | 17.113
-6 | 0.124 | 0.00366 | -0.177 | 33.844
-5.5 | 0.186 | 0.00374 | -0.178 | 49.836
-5 | 0.249 | 0.0038 | -0.178 | 65.559
-4.5 | 0.312 | 0.00378 | -0.178 | 82.405
-4 | 0.375 | 0.00386 | -0.178 | 97.065
-3.5 | 0.438 | 0.00415 | -0.178 | 105.551
-3 | 0.501 | 0.00429 | -0.178 | 116.798
-2.5 | 0.563 | 0.00447 | -0.178 | 125.934
-2 | 0.627 | 0.00463 | -0.178 | 135.387
-1.5 | 0.69 | 0.0049 | -0.178 | 140.765
-1 | 0.75 | 0.00531 | -0.178 | 141.234
-0.5 | 0.812 | 0.00555 | -0.178 | 146.168
0 | 0.874 | 0.00596 | -0.178 | 146.573
0.5 | 0.935 | 0.00625 | -0.178 | 149.672
1 | 0.996 | 0.00745 | -0.178 | 133.719
1.5 | 1.058 | 0.00786 | -0.178 | 134.495
2 | 1.119 | 0.0084 | -0.178 | 133.226
2.5 | 1.179 | 0.00896 | -0.178 | 131.688
3 | 1.24 | 0.0096 | -0.178 | 129.139
3.5 | 1.299 | 0.00979 | -0.178 | 132.755
4 | 1.358 | 0.00988 | -0.178 | 137.413
4.5 | 1.417 | 0.01049 | -0.178 | 135.047
5 | 1.474 | 0.01034 | -0.178 | 142.572
5.5 | 1.529 | 0.01043 | -0.178 | 146.611
6 | 1.583 | 0.01057 | -0.178 | 149.759
6.5 | 1.635 | 0.01188 | -0.177 | 137.634
7 | 1.684 | 0.0126 | -0.177 | 133.694
7.5 | 1.731 | 0.01332 | -0.177 | 129.958
8 | 1.774 | 0.01407 | -0.176 | 126.145
8.5 | 1.815 | 0.01482 | -0.176 | 122.468
9 | 1.851 | 0.01552 | -0.176 | 119.274
9.5 | 1.884 | 0.01632 | -0.175 | 115.429
10 | 1.911 | 0.01684 | -0.175 | 113.497
10.5 | 1.933 | 0.0178 | -0.174 | 108.569
11 | 1.949 | 0.01885 | -0.174 | 103.436
11.5 | 1.96 | 0.01993 | -0.173 | 98.329
12 | 1.963 | 0.02114 | -0.173 | 92.89
12.5 | 1.958 | 0.02247 | -0.172 | 87.145
13 | 1.947 | 0.02389 | -0.171 | 81.489
13.5 | 1.927 | 0.02552 | -0.171 | 75.513
14 | 1.9 | 0.02729 | -0.17 | 69.627
14.5 | 1.866 | 0.02924 | -0.169 | 63.814
15 | 1.82 | 0.03154 | -0.168 | 57.718
15.5 | 1.767 | 0.03404 | -0.167 | 51.903
16 | 1.706 | 0.03694 | -0.166 | 46.177
16.5 | 1.638 | 0.04014 | -0.165 | 40.807
17 | 1.563 | 0.04413 | -0.164 | 35.425

## 118. Re 12M Mach 0.25 (2)
BIGFOIL.COM POLAR EXPORT
Joukowsky 13.00% thick 6.00% camber
Joukowsky 13.00% thick 6.00% camber |  |  |  | Cl Max: | 2.1666 | at alpha= | 18 | deg
XFOIL ncrit=9 |  |  |  | L/D Max: | 191.592 | at alpha= | 3 | deg
Re: | 12000000 |  |  | Cd Min: | 0.17462 | at alpha= | -20 | deg
Mach: | 0.25 |  |  | Cl=0 at alpha= | -6.733 | deg
|  |  |  | @ Cl=0.1, Cd= | 0.0054431
|  |  |  | @ Cl=0.4, Cd= | 0.0050033
|  |  |  | @ Cl=0.6, Cd= | 0.004923
alpha (deg) | Cl | Cd | Cm | Cl/Cd
-20 | -0.5892 | 0.17462 | -0.0333 | -3.3742
-19.5 | -0.5974 | 0.16339 | -0.0403 | -3.6563
-19 | -0.5969 | 0.15462 | -0.0456 | -3.8604
-18 | -0.6097 | 0.1332 | -0.0605 | -4.5773
-17.5 | -0.635 | 0.11836 | -0.0725 | -5.365
-17 | -0.662 | 0.10697 | -0.0793 | -6.1887
-16.5 | -0.7309 | 0.08513 | -0.1009 | -8.5857
-16 | -0.9035 | 0.04246 | -0.161 | -21.2789
-15.5 | -1.0933 | 0.01843 | -0.1829 | -59.3218
-15 | -1.0437 | 0.01591 | -0.1847 | -65.6003
-14.5 | -0.9865 | 0.0143 | -0.1852 | -68.986
-14 | -0.9265 | 0.01298 | -0.1854 | -71.379
-13.5 | -0.8648 | 0.01175 | -0.1855 | -73.6
-13 | -0.8018 | 0.01082 | -0.1855 | -74.1035
-12.5 | -0.7379 | 0.0101 | -0.1853 | -73.0594
-12 | -0.6736 | 0.00949 | -0.1851 | -70.98
-11.5 | -0.6095 | 0.00881 | -0.1851 | -69.1827
-11 | -0.5452 | 0.00829 | -0.1851 | -65.766
-10.5 | -0.4807 | 0.00788 | -0.185 | -61.0025
-10 | -0.4165 | 0.00743 | -0.1851 | -56.0565
-9.5 | -0.3524 | 0.00707 | -0.1851 | -49.8444
-9 | -0.2883 | 0.00676 | -0.1852 | -42.6479
-8.5 | -0.2244 | 0.00645 | -0.1853 | -34.7907
-8 | -0.1608 | 0.00623 | -0.1854 | -25.8106
-7.5 | -0.0972 | 0.00597 | -0.1857 | -16.2814
-7 | -0.0337 | 0.00577 | -0.1859 | -5.8406
-6.5 | 0.0294 | 0.00562 | -0.1861 | 5.2313
-6 | 0.0924 | 0.00546 | -0.1864 | 16.9231
-5.5 | 0.1554 | 0.00532 | -0.1867 | 29.2105
-5 | 0.2182 | 0.0052 | -0.187 | 41.9615
-4.5 | 0.2807 | 0.00511 | -0.1873 | 54.9315
-4 | 0.343 | 0.00504 | -0.1876 | 68.0556
-3.5 | 0.4052 | 0.005 | -0.1879 | 81.04
-3 | 0.4672 | 0.00496 | -0.1882 | 94.1935
-2.5 | 0.5292 | 0.00493 | -0.1885 | 107.3428
-2 | 0.5909 | 0.00492 | -0.1888 | 120.1016
-1.5 | 0.6524 | 0.00494 | -0.1891 | 132.0648
-1 | 0.7136 | 0.00498 | -0.1893 | 143.2932
-0.5 | 0.7746 | 0.00504 | -0.1896 | 153.6905
0 | 0.8353 | 0.00513 | -0.1897 | 162.8265
0.5 | 0.8956 | 0.00524 | -0.1899 | 170.916
1 | 0.9556 | 0.00538 | -0.1899 | 177.6208
1.5 | 1.0156 | 0.00552 | -0.19 | 183.9855
2 | 1.075 | 0.0057 | -0.1899 | 188.5965
2.5 | 1.1334 | 0.00596 | -0.1897 | 190.1678
3 | 1.1917 | 0.00622 | -0.1894 | 191.5916
3.5 | 1.2492 | 0.00653 | -0.189 | 191.3017
4 | 1.3055 | 0.00691 | -0.1884 | 188.9291
4.5 | 1.3609 | 0.00735 | -0.1875 | 185.1565
5 | 1.4155 | 0.00782 | -0.1866 | 181.0102
5.5 | 1.469 | 0.00834 | -0.1854 | 176.1391
6 | 1.5213 | 0.0089 | -0.184 | 170.9326
6.5 | 1.5726 | 0.00948 | -0.1823 | 165.8861
7 | 1.6229 | 0.01007 | -0.1805 | 161.1619
7.5 | 1.6717 | 0.01068 | -0.1784 | 156.5262
8 | 1.7177 | 0.01136 | -0.1758 | 151.206
8.5 | 1.7634 | 0.01195 | -0.1731 | 147.5649
10 | 1.8583 | 0.01407 | -0.1576 | 132.0753
10.5 | 1.8904 | 0.01514 | -0.1531 | 124.8613
11 | 1.9204 | 0.01641 | -0.1484 | 117.0262
11.5 | 1.9489 | 0.01789 | -0.1439 | 108.938
12 | 1.977 | 0.01952 | -0.1395 | 101.2807
12.5 | 2.0045 | 0.02133 | -0.1354 | 93.9756
13 | 2.0285 | 0.02352 | -0.1312 | 86.2457
13.5 | 2.0522 | 0.02588 | -0.1274 | 79.2968
14 | 2.0717 | 0.02874 | -0.1235 | 72.0842
14.5 | 2.0933 | 0.03163 | -0.1201 | 66.1808
15 | 2.1096 | 0.03518 | -0.1169 | 59.9659
15.5 | 2.1241 | 0.03913 | -0.1139 | 54.2832
16 | 2.1398 | 0.0432 | -0.1114 | 49.5324
16.5 | 2.148 | 0.04828 | -0.1092 | 44.4905
17 | 2.1558 | 0.05366 | -0.1074 | 40.1752
17.5 | 2.1622 | 0.05946 | -0.1062 | 36.3639
18 | 2.1666 | 0.06573 | -0.1053 | 32.9621
18.5 | 2.1639 | 0.07316 | -0.1051 | 29.5776
19 | 2.1596 | 0.081 | -0.1053 | 26.6617
19.5 | 2.1513 | 0.08971 | -0.1064 | 23.9806
20 | 2.1461 | 0.0981 | -0.1077 | 21.8767

## 119. Re 12M Mach 0.50 (1)
BIGFOIL.COM POLAR EXPORT
Joukowsky 13.00% thick 6.00% camber
Joukowsky 13.00% thick 6.00% camber |  |  |  | Cl Max: | 1.886 | at alpha= | 8.5 | deg
JavaFoil+Calcfoil stall+Eppler ext transition |  |  |  | L/D Max: | 155.799 | at alpha= | -1 | deg
Re: | 12000000 |  |  | Cd Min: | 0.00374 | at alpha= | -6.5 | deg
Mach: | 0.5 |  |  | Cl=0 at alpha= | -7 | deg
|  |  |  | @ Cl=0.1, Cd= | 0.0037539
|  |  |  | @ Cl=0.4, Cd= | 0.0040472
|  |  |  | @ Cl=0.6, Cd= | 0.0044206
alpha (deg) | Cl | Cd | Cm | Cl/Cd
-20 | -0.762 | 0.15861 | -0.119 | -4.806
-19.5 | -0.734 | 0.1467 | -0.121 | -5.002
-19 | -0.701 | 0.15323 | -0.116 | -4.574
-18.5 | -0.673 | 0.13809 | -0.118 | -4.873
-18 | -0.645 | 0.12701 | -0.121 | -5.077
-17.5 | -0.612 | 0.13298 | -0.115 | -4.602
-17 | -0.586 | 0.11414 | -0.121 | -5.131
-16.5 | -0.559 | 0.10276 | -0.126 | -5.439
-16 | -0.524 | 0.10839 | -0.114 | -4.83
-15.5 | -0.5 | 0.0929 | -0.126 | -5.377
-15 | -0.474 | 0.08135 | -0.133 | -5.827
-14.5 | -0.437 | 0.09262 | -0.118 | -4.716
-14 | -0.412 | 0.07888 | -0.129 | -5.223
-13.5 | -0.376 | 0.08924 | -0.112 | -4.217
-13 | -0.352 | 0.07438 | -0.127 | -4.727
-12.5 | -0.317 | 0.08263 | -0.109 | -3.841
-12 | -0.292 | 0.06793 | -0.127 | -4.305
-11.5 | -0.26 | 0.07441 | -0.111 | -3.488
-11 | -0.234 | 0.06094 | -0.128 | -3.838
-10.5 | -0.203 | 0.06344 | -0.119 | -3.194
-10 | -0.173 | 0.06248 | -0.116 | -2.769
-9.5 | -0.144 | 0.05857 | -0.118 | -2.463
-9 | -0.183 | 0.04201 | -0.142 | -4.363
-8.5 | -0.154 | 0.03208 | -0.154 | -4.8
-8 | -0.11 | 0.02443 | -0.163 | -4.504
-7.5 | -0.058 | 0.01799 | -0.171 | -3.217
-7 | 0 | 0.01267 | -0.179 | 0.037
-6.5 | 0.068 | 0.00374 | -0.198 | 18.143
-6 | 0.137 | 0.00377 | -0.198 | 36.223
-5.5 | 0.206 | 0.00381 | -0.198 | 54.136
-5 | 0.277 | 0.00387 | -0.199 | 71.383
-4.5 | 0.347 | 0.00398 | -0.199 | 87.298
-4 | 0.418 | 0.00407 | -0.199 | 102.669
-3.5 | 0.488 | 0.00415 | -0.199 | 117.695
-3 | 0.559 | 0.00428 | -0.199 | 130.647
-2.5 | 0.629 | 0.00452 | -0.199 | 139.217
-2 | 0.701 | 0.00477 | -0.199 | 147.045
-1.5 | 0.771 | 0.00509 | -0.199 | 151.624
-1 | 0.837 | 0.00538 | -0.199 | 155.799
-0.5 | 0.906 | 0.00585 | -0.199 | 155
0 | 0.975 | 0.00636 | -0.199 | 153.248
0.5 | 1.044 | 0.00779 | -0.199 | 133.992
1 | 1.112 | 0.00834 | -0.199 | 133.274
1.5 | 1.18 | 0.00899 | -0.199 | 131.193
2 | 1.247 | 0.00972 | -0.199 | 128.386
2.5 | 1.314 | 0.00982 | -0.199 | 133.767
3 | 1.379 | 0.01005 | -0.199 | 137.148
3.5 | 1.444 | 0.00978 | -0.199 | 147.642
4 | 1.507 | 0.00999 | -0.199 | 150.904
4.5 | 1.569 | 0.01171 | -0.198 | 133.913
5 | 1.628 | 0.0123 | -0.198 | 132.407
5.5 | 1.685 | 0.01325 | -0.198 | 127.151
6 | 1.737 | 0.01432 | -0.197 | 121.249
6.5 | 1.784 | 0.0155 | -0.197 | 115.083
7 | 1.825 | 0.01677 | -0.196 | 108.872
7.5 | 1.859 | 0.01811 | -0.196 | 102.662
8 | 1.88 | 0.01952 | -0.195 | 96.321
8.5 | 1.886 | 0.02118 | -0.194 | 89.042
9 | 1.865 | 0.02307 | -0.193 | 80.823
9.5 | 1.802 | 0.0254 | -0.192 | 70.924
10 | 1.629 | 0.02849 | -0.191 | 57.191
10.5 | 1.13 | 0.03253 | -0.189 | 34.745
11 | 1.159 | 0.03344 | -0.189 | 34.654
11.5 | 1.183 | 0.03609 | -0.188 | 32.787
12 | 1.209 | 0.03814 | -0.187 | 31.705
12.5 | 1.234 | 0.04068 | -0.186 | 30.33
13 | 1.26 | 0.04256 | -0.185 | 29.594
13.5 | 1.286 | 0.04405 | -0.184 | 29.194

## 120. Re 12M Mach 0.50 (2)
BIGFOIL.COM POLAR EXPORT
Joukowsky 13.00% thick 6.00% camber
Joukowsky 13.00% thick 6.00% camber |  |  |  | Cl Max: | 2.1149 | at alpha= | 13.5 | deg
XFOIL ncrit=9 |  |  |  | L/D Max: | 203.086 | at alpha= | 3 | deg
Re: | 12000000 |  |  | Cd Min: | 0.15619 | at alpha= | 17 | deg
Mach: | 0.5 |  |  | Cl=0 at alpha= | -99 | deg
|  |  |  | @ Cl=0.1, Cd= | 0.00543
|  |  |  | @ Cl=0.4, Cd= | 0.00543
|  |  |  | @ Cl=0.6, Cd= | 0.00543
alpha (deg) | Cl | Cd | Cm | Cl/Cd
0 | 0.9545 | 0.00543 | -0.212 | 175.7827
0.5 | 1.0249 | 0.00555 | -0.2119 | 184.6667
1 | 1.095 | 0.0057 | -0.2117 | 192.1053
1.5 | 1.1646 | 0.00589 | -0.2114 | 197.725
2 | 1.2331 | 0.00615 | -0.2107 | 200.5041
2.5 | 1.3012 | 0.00643 | -0.2099 | 202.3639
3 | 1.3688 | 0.00674 | -0.2088 | 203.0861
3.5 | 1.4342 | 0.00716 | -0.2072 | 200.3073
4.5 | 1.5581 | 0.00824 | -0.2023 | 189.0898
5 | 1.6148 | 0.0089 | -0.1987 | 181.4382
5.5 | 1.6633 | 0.00963 | -0.1935 | 172.7207
6 | 1.6991 | 0.01048 | -0.186 | 162.1279
6.5 | 1.735 | 0.01159 | -0.1789 | 149.698
7 | 1.7691 | 0.01299 | -0.1719 | 136.1894
7.5 | 1.8024 | 0.01466 | -0.1652 | 122.9468
8 | 1.8374 | 0.0165 | -0.159 | 111.3576
8.5 | 1.8705 | 0.01869 | -0.1529 | 100.0803
9 | 1.9044 | 0.02111 | -0.1473 | 90.2132
10 | 1.9663 | 0.02673 | -0.1364 | 73.5615
10.5 | 1.9952 | 0.03031 | -0.1314 | 65.8265
11 | 2.0229 | 0.03427 | -0.1266 | 59.0283
11.5 | 2.0485 | 0.03872 | -0.1222 | 52.9055
12 | 2.0729 | 0.04356 | -0.1181 | 47.5872
12.5 | 2.0916 | 0.04923 | -0.1145 | 42.4863
13 | 2.1075 | 0.05551 | -0.1112 | 37.9661
13.5 | 2.1149 | 0.06296 | -0.1086 | 33.5912
14 | 2.1084 | 0.07222 | -0.1071 | 29.1941
14.5 | 2.0862 | 0.08359 | -0.1072 | 24.9575
15 | 2.0543 | 0.09657 | -0.1092 | 21.2727
15.5 | 2.0106 | 0.11158 | -0.1136 | 18.0194
16 | 1.971 | 0.12646 | -0.1194 | 15.586
16.5 | 1.9329 | 0.14153 | -0.1266 | 13.6572
17 | 1.9008 | 0.15619 | -0.1347 | 12.1698

## 121. Re 14M Mach 0.00 (1)
BIGFOIL.COM POLAR EXPORT
Joukowsky 13.00% thick 6.00% camber
Joukowsky 13.00% thick 6.00% camber |  |  |  | Cl Max: | 2.006 | at alpha= | 13.5 | deg
JavaFoil+Calcfoil stall+Eppler ext transition |  |  |  | L/D Max: | 156.911 | at alpha= | 7 | deg
Re: | 14000000 |  |  | Cd Min: | 0.00345 | at alpha= | -9 | deg
Mach: | 0 |  |  | Cl=0 at alpha= | -7 | deg
|  |  |  | @ Cl=0.1, Cd= | 0.0036033
|  |  |  | @ Cl=0.4, Cd= | 0.0040667
|  |  |  | @ Cl=0.6, Cd= | 0.0045828
alpha (deg) | Cl | Cd | Cm | Cl/Cd
-20 | -0.708 | 0.13378 | -0.108 | -5.294
-19.5 | -0.71 | 0.12708 | -0.109 | -5.591
-19 | -0.711 | 0.11987 | -0.111 | -5.933
-18.5 | -0.71 | 0.11259 | -0.112 | -6.307
-18 | -0.707 | 0.10594 | -0.114 | -6.67
-17.5 | -0.701 | 0.09917 | -0.115 | -7.07
-17 | -0.693 | 0.09237 | -0.117 | -7.507
-16.5 | -0.683 | 0.08592 | -0.119 | -7.951
-16 | -0.67 | 0.07954 | -0.121 | -8.43
-15.5 | -0.655 | 0.07338 | -0.123 | -8.926
-15 | -0.636 | 0.06744 | -0.125 | -9.428
-14.5 | -0.614 | 0.06152 | -0.127 | -9.985
-14 | -0.59 | 0.05572 | -0.13 | -10.594
-13.5 | -0.564 | 0.05013 | -0.132 | -11.248
-13 | -0.535 | 0.04431 | -0.135 | -12.08
-12.5 | -0.504 | 0.03864 | -0.138 | -13.054
-12 | -0.471 | 0.03318 | -0.141 | -14.199
-11.5 | -0.436 | 0.02797 | -0.145 | -15.577
-11 | -0.398 | 0.02306 | -0.148 | -17.251
-10.5 | -0.358 | 0.01833 | -0.152 | -19.514
-10 | -0.316 | 0.01383 | -0.156 | -22.846
-9.5 | -0.274 | 0.00941 | -0.163 | -29.112
-9 | -0.231 | 0.00345 | -0.171 | -66.997
-8.5 | -0.175 | 0.00346 | -0.171 | -50.498
-8 | -0.117 | 0.00347 | -0.171 | -33.721
-7.5 | -0.059 | 0.0035 | -0.171 | -16.761
-7 | 0 | 0.00358 | -0.172 | 0.126
-6.5 | 0.06 | 0.00357 | -0.172 | 16.837
-6 | 0.12 | 0.00362 | -0.172 | 33.194
-5.5 | 0.181 | 0.0037 | -0.172 | 48.855
-5 | 0.241 | 0.00376 | -0.172 | 64.204
-4.5 | 0.302 | 0.00375 | -0.172 | 80.664
-4 | 0.363 | 0.004 | -0.172 | 90.675
-3.5 | 0.424 | 0.00411 | -0.172 | 103.214
-3 | 0.485 | 0.00426 | -0.172 | 113.793
-2.5 | 0.546 | 0.00445 | -0.172 | 122.51
-2 | 0.607 | 0.0046 | -0.172 | 132.039
-1.5 | 0.668 | 0.0049 | -0.173 | 136.179
-1 | 0.726 | 0.00517 | -0.173 | 140.439
-0.5 | 0.786 | 0.00549 | -0.173 | 143.152
0 | 0.846 | 0.00587 | -0.173 | 144.248
0.5 | 0.906 | 0.00614 | -0.173 | 147.627
1 | 0.965 | 0.00721 | -0.173 | 133.8
1.5 | 1.025 | 0.00763 | -0.173 | 134.343
2 | 1.084 | 0.00809 | -0.173 | 133.894
2.5 | 1.143 | 0.0086 | -0.173 | 132.815
3 | 1.201 | 0.00916 | -0.173 | 131.087
3.5 | 1.259 | 0.00932 | -0.173 | 135.067
4 | 1.317 | 0.00987 | -0.173 | 133.339
4.5 | 1.374 | 0.00993 | -0.173 | 138.39
5 | 1.43 | 0.0105 | -0.172 | 136.202
5.5 | 1.485 | 0.01024 | -0.172 | 144.992
6 | 1.538 | 0.0103 | -0.172 | 149.326
6.5 | 1.59 | 0.01038 | -0.172 | 153.106
7 | 1.64 | 0.01045 | -0.172 | 156.911
7.5 | 1.688 | 0.01224 | -0.172 | 137.865
8 | 1.733 | 0.01283 | -0.171 | 135.027
8.5 | 1.776 | 0.01346 | -0.171 | 131.981
9 | 1.816 | 0.014 | -0.171 | 129.717
9.5 | 1.853 | 0.01464 | -0.17 | 126.567
10 | 1.887 | 0.0153 | -0.17 | 123.333
10.5 | 1.916 | 0.01566 | -0.17 | 122.393
11 | 1.942 | 0.01645 | -0.169 | 118.091
11.5 | 1.964 | 0.01728 | -0.169 | 113.678
12 | 1.982 | 0.01817 | -0.168 | 109.058
12.5 | 1.994 | 0.01912 | -0.168 | 104.318
13 | 2.003 | 0.02012 | -0.167 | 99.518
13.5 | 2.006 | 0.02127 | -0.167 | 94.309
14 | 2.005 | 0.02247 | -0.166 | 89.24
14.5 | 2 | 0.02374 | -0.166 | 84.252
15 | 1.989 | 0.02515 | -0.165 | 79.08
15.5 | 1.973 | 0.02668 | -0.164 | 73.948
16 | 1.953 | 0.02836 | -0.164 | 68.875
16.5 | 1.929 | 0.03024 | -0.163 | 63.782
17 | 1.901 | 0.03222 | -0.162 | 59.006
17.5 | 1.871 | 0.03439 | -0.161 | 54.399
18 | 1.837 | 0.03678 | -0.16 | 49.945
18.5 | 1.8 | 0.03965 | -0.159 | 45.393

## 122. Re 14M Mach 0.00 (2)
BIGFOIL.COM POLAR EXPORT
Joukowsky 13.00% thick 6.00% camber
Joukowsky 13.00% thick 6.00% camber |  |  |  | Cl Max: | 2.2194 | at alpha= | 20 | deg
XFOIL ncrit=9 |  |  |  | L/D Max: | 187.516 | at alpha= | 3.5 | deg
Re: | 14000000 |  |  | Cd Min: | 0.12348 | at alpha= | -20 | deg
Mach: | 0 |  |  | Cl=0 at alpha= | -6.802 | deg
|  |  |  | @ Cl=0.1, Cd= | 0.0052319
|  |  |  | @ Cl=0.4, Cd= | 0.0048564
|  |  |  | @ Cl=0.6, Cd= | 0.0048301
alpha (deg) | Cl | Cd | Cm | Cl/Cd
-20 | -0.8146 | 0.12348 | -0.0588 | -6.597
-18.5 | -1.3033 | 0.01892 | -0.1656 | -68.8848
-18 | -1.2672 | 0.01674 | -0.1671 | -75.6989
-17.5 | -1.2214 | 0.01539 | -0.168 | -79.3632
-17 | -1.1718 | 0.01433 | -0.1686 | -81.7725
-16.5 | -1.1201 | 0.01345 | -0.1692 | -83.2788
-16 | -1.0669 | 0.01269 | -0.1697 | -84.0741
-15.5 | -1.0131 | 0.01183 | -0.1703 | -85.6382
-15 | -0.9583 | 0.01107 | -0.1709 | -86.5673
-14.5 | -0.9026 | 0.01039 | -0.1715 | -86.872
-14 | -0.8459 | 0.00985 | -0.172 | -85.8782
-13.5 | -0.7888 | 0.0094 | -0.1725 | -83.9149
-13 | -0.7311 | 0.00894 | -0.173 | -81.7785
-12.5 | -0.6733 | 0.00844 | -0.1736 | -79.7749
-12 | -0.6153 | 0.00802 | -0.1741 | -76.7207
-11.5 | -0.5567 | 0.00768 | -0.1746 | -72.487
-11 | -0.498 | 0.00736 | -0.175 | -67.663
-10.5 | -0.4392 | 0.00702 | -0.1756 | -62.5641
-10 | -0.38 | 0.00674 | -0.176 | -56.3798
-9.5 | -0.3208 | 0.0065 | -0.1765 | -49.3538
-9 | -0.2616 | 0.00624 | -0.177 | -41.9231
-8.5 | -0.2021 | 0.00604 | -0.1774 | -33.4603
-8 | -0.1426 | 0.00582 | -0.1779 | -24.5017
-7.5 | -0.0832 | 0.00567 | -0.1784 | -14.6737
-7 | -0.0236 | 0.0055 | -0.1788 | -4.2909
-6.5 | 0.036 | 0.00536 | -0.1793 | 6.7164
-6 | 0.0956 | 0.00524 | -0.1797 | 18.2443
-5.5 | 0.1551 | 0.00513 | -0.1801 | 30.2339
-5 | 0.2146 | 0.00505 | -0.1805 | 42.495
-4.5 | 0.274 | 0.00497 | -0.1809 | 55.1308
-4 | 0.3335 | 0.0049 | -0.1813 | 68.0612
-3.5 | 0.3929 | 0.00486 | -0.1817 | 80.8436
-3 | 0.4521 | 0.00483 | -0.1821 | 93.6025
-2.5 | 0.5113 | 0.00481 | -0.1824 | 106.2994
-2 | 0.5702 | 0.00482 | -0.1828 | 118.2988
-1.5 | 0.629 | 0.00484 | -0.1831 | 129.9587
-1 | 0.6876 | 0.00488 | -0.1833 | 140.9016
-0.5 | 0.746 | 0.00494 | -0.1836 | 151.0121
0 | 0.8042 | 0.00503 | -0.1838 | 159.8807
0.5 | 0.862 | 0.00513 | -0.184 | 168.0312
1 | 0.9194 | 0.00528 | -0.1841 | 174.1288
1.5 | 0.9766 | 0.00543 | -0.1841 | 179.8527
2 | 1.0335 | 0.0056 | -0.1842 | 184.5536
2.5 | 1.0895 | 0.00584 | -0.1841 | 186.5582
3 | 1.1451 | 0.00611 | -0.1839 | 187.4141
3.5 | 1.2001 | 0.0064 | -0.1837 | 187.5156
4 | 1.2543 | 0.00675 | -0.1833 | 185.8222
4.5 | 1.3078 | 0.00713 | -0.1828 | 183.4222
5 | 1.3605 | 0.00756 | -0.1822 | 179.9603
5.5 | 1.4125 | 0.00802 | -0.1815 | 176.1222
6 | 1.4639 | 0.00848 | -0.1807 | 172.6297
6.5 | 1.5149 | 0.00893 | -0.1799 | 169.6417
7 | 1.5644 | 0.00946 | -0.1788 | 165.37
7.5 | 1.6138 | 0.00994 | -0.1777 | 162.3541
8 | 1.6619 | 0.01046 | -0.1765 | 158.8815
8.5 | 1.7096 | 0.01096 | -0.1751 | 155.9854
9 | 1.7562 | 0.01144 | -0.1737 | 153.514
9.5 | 1.7988 | 0.01177 | -0.1715 | 152.8292
10 | 1.8406 | 0.01238 | -0.1691 | 148.6753
10.5 | 1.872 | 0.013 | -0.1647 | 144
11 | 1.9011 | 0.01368 | -0.1601 | 138.9693
11.5 | 1.9292 | 0.01456 | -0.1556 | 132.5
12 | 1.9581 | 0.01552 | -0.1515 | 126.1662
12.5 | 1.9864 | 0.01661 | -0.1476 | 119.5906
13 | 2.0132 | 0.01788 | -0.1437 | 112.5951
13.5 | 2.0391 | 0.01929 | -0.14 | 105.7076
14 | 2.0637 | 0.02089 | -0.1364 | 98.7889
14.5 | 2.086 | 0.02275 | -0.1328 | 91.6923
15 | 2.1082 | 0.02471 | -0.1295 | 85.3177
15.5 | 2.1258 | 0.02714 | -0.126 | 78.3272
16 | 2.143 | 0.02977 | -0.1229 | 71.9852
16.5 | 2.1611 | 0.0325 | -0.1201 | 66.4954
17 | 2.1763 | 0.03564 | -0.1176 | 61.0634
17.5 | 2.1868 | 0.03942 | -0.1151 | 55.4744
18 | 2.1974 | 0.0434 | -0.113 | 50.6313
18.5 | 2.2083 | 0.04752 | -0.1113 | 46.471
19 | 2.2168 | 0.0521 | -0.1099 | 42.5489
19.5 | 2.2186 | 0.05769 | -0.1088 | 38.4573
20 | 2.2194 | 0.06361 | -0.1082 | 34.8907

## 123. Re 14M Mach 0.10 (1)
BIGFOIL.COM POLAR EXPORT
Joukowsky 13.00% thick 6.00% camber
Joukowsky 13.00% thick 6.00% camber |  |  |  | Cl Max: | 1.999 | at alpha= | 13.5 | deg
JavaFoil+Calcfoil stall+Eppler ext transition |  |  |  | L/D Max: | 156.118 | at alpha= | 7 | deg
Re: | 14000000 |  |  | Cd Min: | 0.00346 | at alpha= | -9 | deg
Mach: | 0.1 |  |  | Cl=0 at alpha= | -7 | deg
|  |  |  | @ Cl=0.1, Cd= | 0.003639
|  |  |  | @ Cl=0.4, Cd= | 0.0040215
|  |  |  | @ Cl=0.6, Cd= | 0.0045774
alpha (deg) | Cl | Cd | Cm | Cl/Cd
-20 | -0.674 | 0.13814 | -0.107 | -4.88
-19.5 | -0.68 | 0.13027 | -0.108 | -5.218
-19 | -0.683 | 0.12298 | -0.11 | -5.557
-18.5 | -0.685 | 0.11568 | -0.111 | -5.923
-18 | -0.685 | 0.10865 | -0.113 | -6.301
-17.5 | -0.682 | 0.10173 | -0.115 | -6.702
-17 | -0.677 | 0.09481 | -0.116 | -7.137
-16.5 | -0.669 | 0.08821 | -0.118 | -7.582
-16 | -0.658 | 0.0817 | -0.12 | -8.057
-15.5 | -0.645 | 0.07542 | -0.122 | -8.548
-15 | -0.627 | 0.06936 | -0.124 | -9.044
-14.5 | -0.607 | 0.06337 | -0.127 | -9.583
-14 | -0.585 | 0.05745 | -0.129 | -10.177
-13.5 | -0.559 | 0.05177 | -0.132 | -10.804
-13 | -0.532 | 0.04587 | -0.135 | -11.595
-12.5 | -0.502 | 0.04011 | -0.138 | -12.51
-12 | -0.469 | 0.03498 | -0.141 | -13.4
-11.5 | -0.434 | 0.02924 | -0.144 | -14.848
-11 | -0.397 | 0.02422 | -0.148 | -16.374
-10.5 | -0.357 | 0.01943 | -0.152 | -18.373
-10 | -0.315 | 0.01487 | -0.156 | -21.18
-9.5 | -0.272 | 0.0102 | -0.162 | -26.678
-9 | -0.232 | 0.00346 | -0.172 | -66.993
-8.5 | -0.175 | 0.00346 | -0.172 | -50.602
-8 | -0.118 | 0.00348 | -0.172 | -33.813
-7.5 | -0.059 | 0.00351 | -0.172 | -16.805
-7 | 0 | 0.00359 | -0.172 | 0.127
-6.5 | 0.06 | 0.00358 | -0.173 | 16.889
-6 | 0.121 | 0.00367 | -0.173 | 32.946
-5.5 | 0.182 | 0.0037 | -0.173 | 49.07
-5 | 0.243 | 0.00376 | -0.173 | 64.439
-4.5 | 0.304 | 0.00375 | -0.173 | 81.002
-4 | 0.365 | 0.00401 | -0.173 | 91.052
-3.5 | 0.426 | 0.00403 | -0.173 | 105.83
-3 | 0.487 | 0.00426 | -0.173 | 114.308
-2.5 | 0.548 | 0.00446 | -0.173 | 123.029
-2 | 0.61 | 0.0046 | -0.173 | 132.608
-1.5 | 0.671 | 0.00491 | -0.173 | 136.657
-1 | 0.73 | 0.00518 | -0.173 | 140.938
-0.5 | 0.79 | 0.00549 | -0.173 | 144.005
0 | 0.85 | 0.00588 | -0.174 | 144.63
0.5 | 0.91 | 0.00615 | -0.174 | 147.994
1 | 0.97 | 0.00724 | -0.174 | 134.021
1.5 | 1.03 | 0.00765 | -0.174 | 134.535
2 | 1.089 | 0.00815 | -0.174 | 133.704
2.5 | 1.148 | 0.00864 | -0.174 | 132.902
3 | 1.207 | 0.00923 | -0.174 | 130.756
3.5 | 1.265 | 0.00937 | -0.174 | 135.09
4 | 1.323 | 0.00996 | -0.173 | 132.78
4.5 | 1.38 | 0.01001 | -0.173 | 137.907
5 | 1.437 | 0.01056 | -0.173 | 135.983
5.5 | 1.492 | 0.01032 | -0.173 | 144.517
6 | 1.545 | 0.01041 | -0.173 | 148.481
6.5 | 1.597 | 0.01048 | -0.173 | 152.382
7 | 1.647 | 0.01055 | -0.173 | 156.118
7.5 | 1.695 | 0.01237 | -0.172 | 136.969
8 | 1.74 | 0.01298 | -0.172 | 134.02
8.5 | 1.783 | 0.01361 | -0.172 | 131.009
9 | 1.822 | 0.01416 | -0.171 | 128.704
9.5 | 1.859 | 0.01484 | -0.171 | 125.204
10 | 1.891 | 0.01551 | -0.171 | 121.947
10.5 | 1.92 | 0.0159 | -0.17 | 120.754
11 | 1.945 | 0.01672 | -0.17 | 116.322
11.5 | 1.966 | 0.01757 | -0.169 | 111.865
12 | 1.982 | 0.0185 | -0.169 | 107.128
12.5 | 1.99 | 0.02012 | -0.168 | 98.909
13 | 1.998 | 0.02057 | -0.168 | 97.132
13.5 | 1.999 | 0.02172 | -0.167 | 92.043
14 | 1.995 | 0.02298 | -0.167 | 86.803
14.5 | 1.987 | 0.02432 | -0.166 | 81.702
15 | 1.972 | 0.0258 | -0.166 | 76.426
15.5 | 1.952 | 0.02743 | -0.165 | 71.147
16 | 1.927 | 0.0292 | -0.164 | 65.997
16.5 | 1.899 | 0.03121 | -0.163 | 60.838
17 | 1.866 | 0.03335 | -0.162 | 55.97
17.5 | 1.83 | 0.03582 | -0.162 | 51.087
18 | 1.791 | 0.03848 | -0.161 | 46.545
18.5 | 1.749 | 0.04156 | -0.16 | 42.07

## 124. Re 14M Mach 0.10 (2)
BIGFOIL.COM POLAR EXPORT
Joukowsky 13.00% thick 6.00% camber
Joukowsky 13.00% thick 6.00% camber |  |  |  | Cl Max: | 2.2126 | at alpha= | 19 | deg
XFOIL ncrit=9 |  |  |  | L/D Max: | 188.268 | at alpha= | 3 | deg
Re: | 14000000 |  |  | Cd Min: | 0.13841 | at alpha= | -20 | deg
Mach: | 0.1 |  |  | Cl=0 at alpha= | -6.7915 | deg
|  |  |  | @ Cl=0.1, Cd= | 0.0052504
|  |  |  | @ Cl=0.4, Cd= | 0.0048666
|  |  |  | @ Cl=0.6, Cd= | 0.0048335
alpha (deg) | Cl | Cd | Cm | Cl/Cd
-20 | -0.7398 | 0.13841 | -0.0502 | -5.345
-19.5 | -0.8008 | 0.11969 | -0.0627 | -6.6906
-19 | -0.9108 | 0.09488 | -0.0803 | -9.5995
-18.5 | -1.1232 | 0.05583 | -0.1159 | -20.1182
-18 | -1.2724 | 0.01898 | -0.1687 | -67.039
-17.5 | -1.2342 | 0.0167 | -0.1704 | -73.9042
-17 | -1.1872 | 0.01521 | -0.1712 | -78.0539
-16.5 | -1.1359 | 0.01413 | -0.1718 | -80.3892
-16 | -1.0824 | 0.01323 | -0.1722 | -81.8141
-15.5 | -1.0274 | 0.01241 | -0.1727 | -82.7881
-15 | -0.9719 | 0.01157 | -0.1732 | -84.0017
-14.5 | -0.9156 | 0.01076 | -0.1737 | -85.0929
-14 | -0.8581 | 0.01012 | -0.1741 | -84.7925
-13.5 | -0.8001 | 0.00961 | -0.1745 | -83.257
-13 | -0.7415 | 0.00914 | -0.1749 | -81.1269
-12.5 | -0.6827 | 0.00865 | -0.1753 | -78.9249
-12 | -0.6238 | 0.00817 | -0.1757 | -76.3525
-11.5 | -0.5644 | 0.00778 | -0.1762 | -72.545
-11 | -0.5048 | 0.00747 | -0.1765 | -67.577
-10.5 | -0.4452 | 0.00711 | -0.177 | -62.616
-10 | -0.3853 | 0.0068 | -0.1774 | -56.6618
-9.5 | -0.3254 | 0.00656 | -0.1778 | -49.6037
-9 | -0.2655 | 0.00629 | -0.1783 | -42.2099
-8.5 | -0.2054 | 0.00608 | -0.1787 | -33.7829
-8 | -0.1452 | 0.00586 | -0.1791 | -24.7782
-7.5 | -0.0852 | 0.0057 | -0.1795 | -14.9474
-7 | -0.0251 | 0.00553 | -0.1799 | -4.5389
-6.5 | 0.0351 | 0.00539 | -0.1803 | 6.5121
-6 | 0.0952 | 0.00526 | -0.1807 | 18.0989
-5.5 | 0.1553 | 0.00514 | -0.1811 | 30.214
-5 | 0.2152 | 0.00506 | -0.1815 | 42.5296
-4.5 | 0.2751 | 0.00498 | -0.1819 | 55.241
-4 | 0.3351 | 0.00491 | -0.1823 | 68.2485
-3.5 | 0.3949 | 0.00487 | -0.1827 | 81.0883
-3 | 0.4545 | 0.00483 | -0.183 | 94.0994
-2.5 | 0.5141 | 0.00482 | -0.1834 | 106.6598
-2 | 0.5734 | 0.00482 | -0.1837 | 118.9627
-1.5 | 0.6326 | 0.00485 | -0.184 | 130.433
-1 | 0.6917 | 0.00489 | -0.1843 | 141.4519
-0.5 | 0.7505 | 0.00495 | -0.1845 | 151.6162
0 | 0.809 | 0.00503 | -0.1847 | 160.835
0.5 | 0.8673 | 0.00514 | -0.1849 | 168.7354
1 | 0.925 | 0.00529 | -0.185 | 174.8582
1.5 | 0.9826 | 0.00544 | -0.1851 | 180.625
2 | 1.0399 | 0.00561 | -0.1851 | 185.3654
2.5 | 1.0962 | 0.00586 | -0.185 | 187.0648
3 | 1.1522 | 0.00612 | -0.1848 | 188.268
3.5 | 1.2076 | 0.00642 | -0.1845 | 188.0997
4 | 1.2622 | 0.00677 | -0.1841 | 186.4402
4.5 | 1.316 | 0.00716 | -0.1836 | 183.7989
5 | 1.369 | 0.0076 | -0.1829 | 180.1316
5.5 | 1.4213 | 0.00806 | -0.1822 | 176.34
6 | 1.4729 | 0.00853 | -0.1813 | 172.6729
6.5 | 1.5243 | 0.00899 | -0.1804 | 169.5551
7.5 | 1.6234 | 0.01004 | -0.178 | 161.6932
8 | 1.6717 | 0.01056 | -0.1766 | 158.3049
8.5 | 1.7192 | 0.01108 | -0.1751 | 155.1625
9 | 1.7656 | 0.01159 | -0.1734 | 152.3382
10.5 | 1.875 | 0.0132 | -0.1627 | 142.0455
11 | 1.9052 | 0.01396 | -0.1583 | 136.4756
11.5 | 1.9346 | 0.01489 | -0.154 | 129.9261
12 | 1.9634 | 0.01595 | -0.1498 | 123.0972
12.5 | 1.992 | 0.0171 | -0.1459 | 116.4912
13 | 2.0175 | 0.01852 | -0.1418 | 108.9363
13.5 | 2.0438 | 0.02002 | -0.1381 | 102.0879
14 | 2.0669 | 0.02181 | -0.1343 | 94.7685
14.5 | 2.0894 | 0.02378 | -0.1307 | 87.8638
15 | 2.1108 | 0.02595 | -0.1274 | 81.341
15.5 | 2.1288 | 0.02852 | -0.124 | 74.6424
16 | 2.1463 | 0.0313 | -0.1209 | 68.5719
16.5 | 2.1627 | 0.03436 | -0.1182 | 62.9424
17 | 2.176 | 0.03788 | -0.1156 | 57.4446
17.5 | 2.1873 | 0.04181 | -0.1133 | 52.3152
18 | 2.1975 | 0.04605 | -0.1114 | 47.7199
18.5 | 2.2065 | 0.05063 | -0.1098 | 43.5809
19 | 2.2126 | 0.05573 | -0.1085 | 39.7021
19.5 | 2.2119 | 0.0619 | -0.1077 | 35.7334
20 | 2.2126 | 0.06812 | -0.1073 | 32.4809

## 125. Re 14M Mach 0.25 (1)
BIGFOIL.COM POLAR EXPORT
Joukowsky 13.00% thick 6.00% camber
Joukowsky 13.00% thick 6.00% camber |  |  |  | Cl Max: | 1.966 | at alpha= | 12 | deg
JavaFoil+Calcfoil stall+Eppler ext transition |  |  |  | L/D Max: | 151.259 | at alpha= | 6 | deg
Re: | 14000000 |  |  | Cd Min: | 0.00351 | at alpha= | -8.5 | deg
Mach: | 0.25 |  |  | Cl=0 at alpha= | -7 | deg
|  |  |  | @ Cl=0.1, Cd= | 0.0036245
|  |  |  | @ Cl=0.4, Cd= | 0.0039551
|  |  |  | @ Cl=0.6, Cd= | 0.0045625
alpha (deg) | Cl | Cd | Cm | Cl/Cd
-20 | -0.365 | 0.17147 | -0.095 | -2.127
-19.5 | -0.402 | 0.16008 | -0.097 | -2.512
-19 | -0.436 | 0.14944 | -0.099 | -2.916
-18.5 | -0.466 | 0.13911 | -0.102 | -3.348
-18 | -0.492 | 0.13027 | -0.104 | -3.776
-17.5 | -0.514 | 0.12157 | -0.106 | -4.229
-17 | -0.532 | 0.11322 | -0.108 | -4.699
-16.5 | -0.546 | 0.10537 | -0.111 | -5.177
-16 | -0.554 | 0.09765 | -0.113 | -5.678
-15.5 | -0.559 | 0.08983 | -0.116 | -6.218
-15 | -0.557 | 0.0821 | -0.119 | -6.779
-14.5 | -0.55 | 0.07533 | -0.121 | -7.297
-14 | -0.538 | 0.06879 | -0.124 | -7.827
-13.5 | -0.523 | 0.06239 | -0.127 | -8.38
-13 | -0.503 | 0.05611 | -0.13 | -8.968
-12.5 | -0.48 | 0.04964 | -0.134 | -9.666
-12 | -0.453 | 0.0435 | -0.137 | -10.406
-11.5 | -0.422 | 0.03723 | -0.141 | -11.34
-11 | -0.388 | 0.03152 | -0.145 | -12.309
-10.5 | -0.351 | 0.02617 | -0.149 | -13.393
-10 | -0.31 | 0.02084 | -0.154 | -14.89
-9.5 | -0.267 | 0.01611 | -0.158 | -16.548
-9 | -0.221 | 0.01079 | -0.164 | -20.515
-8.5 | -0.179 | 0.00351 | -0.177 | -50.946
-8 | -0.12 | 0.00364 | -0.177 | -32.969
-7.5 | -0.06 | 0.00364 | -0.177 | -16.541
-7 | 0 | 0.00361 | -0.177 | 0.129
-6.5 | 0.062 | 0.0036 | -0.177 | 17.217
-6 | 0.124 | 0.00364 | -0.177 | 34.03
-5.5 | 0.186 | 0.00372 | -0.178 | 50.104
-5 | 0.249 | 0.00378 | -0.178 | 65.836
-4.5 | 0.312 | 0.00377 | -0.178 | 82.783
-4 | 0.375 | 0.00384 | -0.178 | 97.488
-3.5 | 0.438 | 0.00413 | -0.178 | 105.904
-3 | 0.501 | 0.00427 | -0.178 | 117.134
-2.5 | 0.563 | 0.00447 | -0.178 | 126.16
-2 | 0.627 | 0.00463 | -0.178 | 135.612
-1.5 | 0.69 | 0.00489 | -0.178 | 140.959
-1 | 0.75 | 0.0053 | -0.178 | 141.4
-0.5 | 0.812 | 0.00555 | -0.178 | 146.273
0 | 0.874 | 0.00596 | -0.178 | 146.629
0.5 | 0.935 | 0.00625 | -0.178 | 149.687
1 | 0.996 | 0.00744 | -0.178 | 133.964
1.5 | 1.058 | 0.00787 | -0.178 | 134.467
2 | 1.119 | 0.00837 | -0.178 | 133.583
2.5 | 1.179 | 0.00893 | -0.178 | 132.048
3 | 1.24 | 0.00957 | -0.178 | 129.561
3.5 | 1.299 | 0.00978 | -0.178 | 132.878
4 | 1.358 | 0.01038 | -0.178 | 130.85
4.5 | 1.417 | 0.01044 | -0.178 | 135.718
5 | 1.474 | 0.01051 | -0.178 | 140.156
5.5 | 1.529 | 0.01035 | -0.178 | 147.748
6 | 1.583 | 0.01047 | -0.178 | 151.259
6.5 | 1.635 | 0.01175 | -0.177 | 139.177
7 | 1.685 | 0.01243 | -0.177 | 135.533
7.5 | 1.732 | 0.01311 | -0.177 | 132.088
8 | 1.776 | 0.01382 | -0.177 | 128.496
8.5 | 1.816 | 0.01454 | -0.176 | 124.97
9 | 1.853 | 0.0152 | -0.176 | 121.888
9.5 | 1.885 | 0.01599 | -0.175 | 117.915
10 | 1.913 | 0.01681 | -0.175 | 113.834
10.5 | 1.935 | 0.01736 | -0.174 | 111.462
11 | 1.951 | 0.01835 | -0.174 | 106.343
11.5 | 1.962 | 0.01943 | -0.173 | 100.967
12 | 1.966 | 0.02057 | -0.173 | 95.54
12.5 | 1.961 | 0.02187 | -0.172 | 89.66
13 | 1.949 | 0.02325 | -0.172 | 83.82
13.5 | 1.929 | 0.02479 | -0.171 | 77.841
14 | 1.903 | 0.02651 | -0.17 | 71.778
14.5 | 1.868 | 0.02839 | -0.169 | 65.818
15 | 1.823 | 0.03059 | -0.169 | 59.596
15.5 | 1.769 | 0.03301 | -0.168 | 53.599
16 | 1.708 | 0.03582 | -0.167 | 47.692
16.5 | 1.641 | 0.03894 | -0.165 | 42.132
17 | 1.566 | 0.04277 | -0.164 | 36.61

## 126. Re 14M Mach 0.25 (2)
BIGFOIL.COM POLAR EXPORT
Joukowsky 13.00% thick 6.00% camber
Joukowsky 13.00% thick 6.00% camber |  |  |  | Cl Max: | 2.1844 | at alpha= | 18 | deg
XFOIL ncrit=9 |  |  |  | L/D Max: | 192.274 | at alpha= | 3 | deg
Re: | 14000000 |  |  | Cd Min: | 0.17304 | at alpha= | -20 | deg
Mach: | 0.25 |  |  | Cl=0 at alpha= | -6.735 | deg
|  |  |  | @ Cl=0.1, Cd= | 0.0053264
|  |  |  | @ Cl=0.4, Cd= | 0.0049346
|  |  |  | @ Cl=0.6, Cd= | 0.0048728
alpha (deg) | Cl | Cd | Cm | Cl/Cd
-20 | -0.5967 | 0.17304 | -0.0341 | -3.4483
-19.5 | -0.6026 | 0.1625 | -0.0407 | -3.7083
-19 | -0.6155 | 0.15109 | -0.0477 | -4.0737
-18.5 | -0.6215 | 0.13958 | -0.0565 | -4.4526
-17.5 | -0.6673 | 0.11053 | -0.0809 | -6.0373
-17 | -0.715 | 0.09286 | -0.0973 | -7.6998
-16 | -1.0792 | 0.03041 | -0.1666 | -35.4883
-15.5 | -1.1034 | 0.01691 | -0.185 | -65.2513
-15 | -1.0495 | 0.01493 | -0.1858 | -70.2947
-14.5 | -0.9903 | 0.01353 | -0.186 | -73.1929
-14 | -0.9284 | 0.01245 | -0.1859 | -74.5703
-13.5 | -0.8661 | 0.01139 | -0.1859 | -76.0404
-13 | -0.8027 | 0.01046 | -0.1858 | -76.74
-12.5 | -0.7385 | 0.00973 | -0.1857 | -75.8993
-12 | -0.6742 | 0.00917 | -0.1854 | -73.5224
-11.5 | -0.6097 | 0.00859 | -0.1854 | -70.9779
-11 | -0.5452 | 0.00804 | -0.1853 | -67.8109
-10.5 | -0.4808 | 0.00765 | -0.1853 | -62.8497
-10 | -0.4165 | 0.00727 | -0.1852 | -57.2902
-9.5 | -0.3522 | 0.00688 | -0.1853 | -51.1919
-9 | -0.2882 | 0.00662 | -0.1854 | -43.5347
-8.5 | -0.2243 | 0.00631 | -0.1855 | -35.5468
-8 | -0.1604 | 0.00608 | -0.1856 | -26.3816
-7.5 | -0.0968 | 0.00584 | -0.1858 | -16.5753
-7 | -0.0335 | 0.00568 | -0.186 | -5.8979
-6.5 | 0.0297 | 0.00551 | -0.1862 | 5.3902
-6 | 0.0929 | 0.00534 | -0.1865 | 17.397
-5.5 | 0.1558 | 0.00522 | -0.1868 | 29.8467
-5 | 0.2185 | 0.00513 | -0.1871 | 42.5926
-4.5 | 0.2809 | 0.00506 | -0.1874 | 55.5138
-4 | 0.3434 | 0.00498 | -0.1877 | 68.9558
-3.5 | 0.4057 | 0.00493 | -0.188 | 82.2921
-3 | 0.4678 | 0.00489 | -0.1883 | 95.6646
-2.5 | 0.5297 | 0.00487 | -0.1886 | 108.768
-2 | 0.5913 | 0.00487 | -0.1889 | 121.4168
-1.5 | 0.6528 | 0.00489 | -0.1892 | 133.4969
-1 | 0.714 | 0.00493 | -0.1895 | 144.8276
-0.5 | 0.7751 | 0.00499 | -0.1897 | 155.3307
0 | 0.8358 | 0.00507 | -0.1899 | 164.8521
0.5 | 0.8962 | 0.00519 | -0.19 | 172.6782
1 | 0.9562 | 0.00534 | -0.1901 | 179.0637
1.5 | 1.0158 | 0.00551 | -0.1901 | 184.3557
2 | 1.0753 | 0.00568 | -0.19 | 189.3134
2.5 | 1.1337 | 0.00594 | -0.1898 | 190.8586
3 | 1.1921 | 0.0062 | -0.1895 | 192.2742
3.5 | 1.2495 | 0.00652 | -0.1891 | 191.6411
4 | 1.3059 | 0.00691 | -0.1885 | 188.987
4.5 | 1.3615 | 0.00733 | -0.1877 | 185.7435
5 | 1.4161 | 0.0078 | -0.1867 | 181.5513
5.5 | 1.4699 | 0.0083 | -0.1856 | 177.0964
6 | 1.5227 | 0.00884 | -0.1842 | 172.2511
6.5 | 1.575 | 0.00936 | -0.1827 | 168.2692
7 | 1.6257 | 0.00994 | -0.181 | 163.5513
7.5 | 1.6745 | 0.01057 | -0.1788 | 158.4201
8 | 1.7227 | 0.01115 | -0.1766 | 154.5022
8.5 | 1.7677 | 0.0118 | -0.1738 | 149.8051
9 | 1.8045 | 0.01238 | -0.1693 | 145.7593
9.5 | 1.8362 | 0.01282 | -0.1641 | 143.2293
10 | 1.8676 | 0.01372 | -0.159 | 136.1224
10.5 | 1.8991 | 0.01476 | -0.1543 | 128.6653
11 | 1.93 | 0.01595 | -0.1497 | 121.0031
11.5 | 1.9613 | 0.01725 | -0.1454 | 113.6986
12 | 1.9895 | 0.01883 | -0.1409 | 105.6559
12.5 | 2.0162 | 0.02062 | -0.1366 | 97.7789
13 | 2.0416 | 0.02265 | -0.1324 | 90.1369
13.5 | 2.0648 | 0.02499 | -0.1284 | 82.6251
14 | 2.0879 | 0.02751 | -0.1247 | 75.896
14.5 | 2.1071 | 0.0305 | -0.121 | 69.0852
15 | 2.124 | 0.03393 | -0.1176 | 62.5995
15.5 | 2.1426 | 0.03742 | -0.1147 | 57.2582
16 | 2.1546 | 0.04176 | -0.1119 | 51.5948
16.5 | 2.1655 | 0.04646 | -0.1096 | 46.61
17 | 2.1752 | 0.05155 | -0.1077 | 42.1959
17.5 | 2.1832 | 0.05705 | -0.1062 | 38.2682
18 | 2.1844 | 0.0636 | -0.1052 | 34.3459
18.5 | 2.1837 | 0.07066 | -0.1047 | 30.9043
19 | 2.1803 | 0.07833 | -0.1048 | 27.8348
19.5 | 2.1782 | 0.08605 | -0.1054 | 25.3132
20 | 2.1682 | 0.09504 | -0.1068 | 22.8136

## 127. Re 14M Mach 0.50 (1)
BIGFOIL.COM POLAR EXPORT
Joukowsky 13.00% thick 6.00% camber
Joukowsky 13.00% thick 6.00% camber |  |  |  | Cl Max: | 1.888 | at alpha= | 8.5 | deg
JavaFoil+Calcfoil stall+Eppler ext transition |  |  |  | L/D Max: | 155.999 | at alpha= | -1 | deg
Re: | 14000000 |  |  | Cd Min: | 0.00371 | at alpha= | -6.5 | deg
Mach: | 0.5 |  |  | Cl=0 at alpha= | -7 | deg
|  |  |  | @ Cl=0.1, Cd= | 0.0037286
|  |  |  | @ Cl=0.4, Cd= | 0.0040272
|  |  |  | @ Cl=0.6, Cd= | 0.0044106
alpha (deg) | Cl | Cd | Cm | Cl/Cd
-20 | -0.762 | 0.165 | -0.119 | -4.618
-19.5 | -0.733 | 0.15255 | -0.12 | -4.807
-19 | -0.701 | 0.16293 | -0.115 | -4.3
-18.5 | -0.672 | 0.14605 | -0.117 | -4.603
-18 | -0.644 | 0.13378 | -0.119 | -4.813
-17.5 | -0.612 | 0.14164 | -0.114 | -4.317
-17 | -0.584 | 0.12385 | -0.117 | -4.714
-16.5 | -0.556 | 0.11231 | -0.12 | -4.949
-16 | -0.523 | 0.11663 | -0.114 | -4.487
-15.5 | -0.498 | 0.09859 | -0.122 | -5.047
-15 | -0.471 | 0.08872 | -0.128 | -5.305
-14.5 | -0.438 | 0.09047 | -0.12 | -4.838
-14 | -0.413 | 0.07656 | -0.132 | -5.397
-13.5 | -0.377 | 0.0874 | -0.114 | -4.311
-13 | -0.353 | 0.07235 | -0.129 | -4.872
-12.5 | -0.318 | 0.08135 | -0.111 | -3.906
-12 | -0.293 | 0.06621 | -0.129 | -4.428
-11.5 | -0.26 | 0.07318 | -0.113 | -3.552
-11 | -0.234 | 0.05954 | -0.13 | -3.937
-10.5 | -0.203 | 0.06218 | -0.121 | -3.264
-10 | -0.173 | 0.06143 | -0.117 | -2.82
-9.5 | -0.144 | 0.05767 | -0.119 | -2.505
-9 | -0.184 | 0.04138 | -0.143 | -4.435
-8.5 | -0.154 | 0.03134 | -0.155 | -4.923
-8 | -0.11 | 0.02366 | -0.164 | -4.662
-7.5 | -0.058 | 0.01721 | -0.172 | -3.375
-7 | 0 | 0.01187 | -0.18 | 0.039
-6.5 | 0.068 | 0.00371 | -0.198 | 18.266
-6 | 0.137 | 0.00375 | -0.198 | 36.466
-5.5 | 0.206 | 0.00379 | -0.198 | 54.457
-5 | 0.277 | 0.00386 | -0.199 | 71.733
-4.5 | 0.347 | 0.00396 | -0.199 | 87.741
-4 | 0.418 | 0.00405 | -0.199 | 103.075
-3.5 | 0.488 | 0.00413 | -0.199 | 118.148
-3 | 0.559 | 0.00427 | -0.199 | 131.037
-2.5 | 0.629 | 0.00451 | -0.199 | 139.565
-2 | 0.701 | 0.00476 | -0.199 | 147.371
-1.5 | 0.771 | 0.00508 | -0.199 | 151.901
-1 | 0.837 | 0.00537 | -0.199 | 155.999
-0.5 | 0.906 | 0.00584 | -0.199 | 155.13
0 | 0.975 | 0.00636 | -0.199 | 153.321
0.5 | 1.044 | 0.00776 | -0.199 | 134.454
1 | 1.112 | 0.00831 | -0.199 | 133.783
1.5 | 1.18 | 0.00896 | -0.199 | 131.638
2 | 1.247 | 0.0097 | -0.199 | 128.548
2.5 | 1.315 | 0.01059 | -0.199 | 124.136
3 | 1.379 | 0.01 | -0.199 | 137.863
3.5 | 1.444 | 0.01019 | -0.199 | 141.663
4 | 1.507 | 0.00994 | -0.199 | 151.63
4.5 | 1.569 | 0.01168 | -0.198 | 134.38
5 | 1.629 | 0.01223 | -0.198 | 133.225
5.5 | 1.685 | 0.01314 | -0.198 | 128.229
6 | 1.738 | 0.01416 | -0.197 | 122.72
6.5 | 1.785 | 0.01527 | -0.197 | 116.896
7 | 1.827 | 0.01647 | -0.196 | 110.927
7.5 | 1.86 | 0.01774 | -0.196 | 104.837
8 | 1.882 | 0.01908 | -0.195 | 98.599
8.5 | 1.888 | 0.02066 | -0.194 | 91.373
9 | 1.867 | 0.02254 | -0.194 | 82.828
9.5 | 1.804 | 0.02479 | -0.193 | 72.758
10 | 1.632 | 0.02801 | -0.191 | 58.241
10.5 | 1.132 | 0.03152 | -0.19 | 35.925
11 | 1.161 | 0.03237 | -0.189 | 35.862
11.5 | 1.186 | 0.03488 | -0.188 | 33.998
12 | 1.212 | 0.03681 | -0.187 | 32.914
12.5 | 1.237 | 0.03921 | -0.186 | 31.54
13 | 1.257 | 0.04363 | -0.184 | 28.807
13.5 | 1.265 | 0.05284 | -0.18 | 23.932

## 128. Re 14M Mach 0.50 (2)
BIGFOIL.COM POLAR EXPORT
Joukowsky 13.00% thick 6.00% camber
Joukowsky 13.00% thick 6.00% camber |  |  |  | Cl Max: | 2.139 | at alpha= | 13.5 | deg
XFOIL ncrit=9 |  |  |  | L/D Max: | 204.798 | at alpha= | 3 | deg
Re: | 14000000 |  |  | Cd Min: | 0.08153 | at alpha= | 14.5 | deg
Mach: | 0.5 |  |  | Cl=0 at alpha= | -99 | deg
|  |  |  | @ Cl=0.1, Cd= | 0.00535
|  |  |  | @ Cl=0.4, Cd= | 0.00535
|  |  |  | @ Cl=0.6, Cd= | 0.00535
alpha (deg) | Cl | Cd | Cm | Cl/Cd
0 | 0.9557 | 0.00535 | -0.2123 | 178.6355
0.5 | 1.0259 | 0.00549 | -0.2122 | 186.867
1 | 1.0957 | 0.00566 | -0.2119 | 193.5866
1.5 | 1.1655 | 0.00584 | -0.2116 | 199.5719
2 | 1.2348 | 0.00606 | -0.2111 | 203.7624
2.5 | 1.3026 | 0.00637 | -0.2102 | 204.4898
3 | 1.3701 | 0.00669 | -0.2091 | 204.7982
3.5 | 1.4351 | 0.00713 | -0.2074 | 201.2763
4 | 1.4993 | 0.00759 | -0.2054 | 197.5362
4.5 | 1.5608 | 0.00814 | -0.2028 | 191.7445
5 | 1.6177 | 0.00881 | -0.1992 | 183.6209
5.5 | 1.669 | 0.00954 | -0.1945 | 174.9476
6 | 1.7034 | 0.01037 | -0.1867 | 164.2623
6.5 | 1.7388 | 0.01146 | -0.1795 | 151.7277
7 | 1.7743 | 0.01279 | -0.1726 | 138.7256
7.5 | 1.8111 | 0.01428 | -0.1661 | 126.8277
8 | 1.8451 | 0.01612 | -0.1597 | 114.4603
8.5 | 1.88 | 0.01819 | -0.1537 | 103.3535
9 | 1.9137 | 0.02057 | -0.1478 | 93.0335
9.5 | 1.949 | 0.02313 | -0.1425 | 84.2629
10 | 1.9817 | 0.02575 | -0.1372 | 76.9592
10.5 | 2.0123 | 0.02913 | -0.1321 | 69.08
11 | 2.0404 | 0.03301 | -0.1272 | 61.8116
11.5 | 2.0678 | 0.03724 | -0.1226 | 55.5263
12 | 2.0915 | 0.04208 | -0.1183 | 49.7029
12.5 | 2.1142 | 0.04735 | -0.1144 | 44.6505
13 | 2.132 | 0.05337 | -0.1109 | 39.9475
13.5 | 2.139 | 0.06079 | -0.108 | 35.1867
14 | 2.132 | 0.06999 | -0.1062 | 30.4615
14.5 | 2.1072 | 0.08153 | -0.1062 | 25.8457

## 129. Re 16M Mach 0.00 (1)
BIGFOIL.COM POLAR EXPORT
Joukowsky 13.00% thick 6.00% camber
Joukowsky 13.00% thick 6.00% camber |  |  |  | Cl Max: | 2.008 | at alpha= | 13.5 | deg
JavaFoil+Calcfoil stall+Eppler ext transition |  |  |  | L/D Max: | 151.759 | at alpha= | 7 | deg
Re: | 16000000 |  |  | Cd Min: | 0.00343 | at alpha= | -9.5 | deg
Mach: | 0 |  |  | Cl=0 at alpha= | -7 | deg
|  |  |  | @ Cl=0.1, Cd= | 0.00359
|  |  |  | @ Cl=0.4, Cd= | 0.0040567
|  |  |  | @ Cl=0.6, Cd= | 0.0045739
alpha (deg) | Cl | Cd | Cm | Cl/Cd
-20 | -0.709 | 0.13307 | -0.109 | -5.325
-19.5 | -0.711 | 0.1255 | -0.11 | -5.667
-19 | -0.712 | 0.1183 | -0.112 | -6.018
-18.5 | -0.71 | 0.11167 | -0.113 | -6.362
-18 | -0.707 | 0.1049 | -0.114 | -6.741
-17.5 | -0.702 | 0.09826 | -0.116 | -7.141
-17 | -0.694 | 0.09146 | -0.118 | -7.588
-16.5 | -0.684 | 0.08502 | -0.12 | -8.043
-16 | -0.672 | 0.07809 | -0.122 | -8.6
-15.5 | -0.656 | 0.07248 | -0.124 | -9.046
-15 | -0.637 | 0.06649 | -0.126 | -9.573
-14.5 | -0.615 | 0.0606 | -0.128 | -10.15
-14 | -0.591 | 0.05476 | -0.13 | -10.796
-13.5 | -0.565 | 0.04916 | -0.133 | -11.489
-13 | -0.536 | 0.04339 | -0.136 | -12.358
-12.5 | -0.505 | 0.03778 | -0.139 | -13.375
-12 | -0.472 | 0.03265 | -0.142 | -14.45
-11.5 | -0.437 | 0.02703 | -0.145 | -16.158
-11 | -0.399 | 0.02209 | -0.149 | -18.058
-10.5 | -0.359 | 0.01737 | -0.153 | -20.681
-10 | -0.317 | 0.01286 | -0.157 | -24.694
-9.5 | -0.286 | 0.00343 | -0.171 | -83.501
-9 | -0.231 | 0.00343 | -0.171 | -67.444
-8.5 | -0.175 | 0.00343 | -0.171 | -50.874
-8 | -0.117 | 0.00345 | -0.171 | -33.949
-7.5 | -0.059 | 0.00348 | -0.171 | -16.855
-7 | 0 | 0.00356 | -0.172 | 0.127
-6.5 | 0.06 | 0.00355 | -0.172 | 16.922
-6 | 0.12 | 0.00361 | -0.172 | 33.352
-5.5 | 0.181 | 0.00368 | -0.172 | 49.053
-5 | 0.241 | 0.00375 | -0.172 | 64.387
-4.5 | 0.302 | 0.00373 | -0.172 | 80.954
-4 | 0.363 | 0.00399 | -0.172 | 90.902
-3.5 | 0.424 | 0.0041 | -0.172 | 103.442
-3 | 0.485 | 0.00425 | -0.172 | 114.028
-2.5 | 0.546 | 0.00445 | -0.172 | 122.692
-2 | 0.607 | 0.00459 | -0.172 | 132.237
-1.5 | 0.668 | 0.0049 | -0.173 | 136.31
-1 | 0.726 | 0.00517 | -0.173 | 140.604
-0.5 | 0.786 | 0.00549 | -0.173 | 143.223
0 | 0.846 | 0.00586 | -0.173 | 144.315
0.5 | 0.906 | 0.00613 | -0.173 | 147.748
1 | 0.965 | 0.0072 | -0.173 | 134.148
1.5 | 1.025 | 0.0076 | -0.173 | 134.731
2 | 1.084 | 0.00808 | -0.173 | 134.162
2.5 | 1.143 | 0.00858 | -0.173 | 133.147
3 | 1.201 | 0.00913 | -0.173 | 131.534
3.5 | 1.259 | 0.00931 | -0.173 | 135.245
4 | 1.317 | 0.00983 | -0.173 | 133.923
4.5 | 1.374 | 0.01044 | -0.173 | 131.606
5 | 1.43 | 0.01044 | -0.172 | 136.911
5.5 | 1.485 | 0.01016 | -0.172 | 146.098
6 | 1.538 | 0.01077 | -0.172 | 142.765
6.5 | 1.59 | 0.01079 | -0.172 | 147.403
7 | 1.64 | 0.01081 | -0.172 | 151.759
7.5 | 1.688 | 0.01207 | -0.172 | 139.822
8 | 1.734 | 0.01264 | -0.171 | 137.147
8.5 | 1.777 | 0.01324 | -0.171 | 134.264
9 | 1.817 | 0.01374 | -0.171 | 132.228
9.5 | 1.854 | 0.01437 | -0.17 | 128.984
10 | 1.888 | 0.01502 | -0.17 | 125.659
10.5 | 1.918 | 0.01571 | -0.17 | 122.068
11 | 1.944 | 0.0161 | -0.169 | 120.711
11.5 | 1.966 | 0.0169 | -0.169 | 116.334
12 | 1.984 | 0.01777 | -0.168 | 111.664
12.5 | 1.996 | 0.0187 | -0.168 | 106.767
13 | 2.004 | 0.01967 | -0.167 | 101.887
13.5 | 2.008 | 0.02074 | -0.167 | 96.822
14 | 2.008 | 0.02193 | -0.166 | 91.53
14.5 | 2.003 | 0.02314 | -0.166 | 86.533
15 | 1.991 | 0.02452 | -0.165 | 81.214
15.5 | 1.975 | 0.02598 | -0.164 | 76.024
16 | 1.955 | 0.02762 | -0.164 | 70.781
16.5 | 1.931 | 0.02947 | -0.163 | 65.545
17 | 1.904 | 0.03138 | -0.162 | 60.664
17.5 | 1.873 | 0.03347 | -0.161 | 55.967
18 | 1.839 | 0.03599 | -0.161 | 51.087
18.5 | 1.802 | 0.03855 | -0.16 | 46.753

## 130. Re 16M Mach 0.00 (2)
BIGFOIL.COM POLAR EXPORT
Joukowsky 13.00% thick 6.00% camber
Joukowsky 13.00% thick 6.00% camber |  |  |  | Cl Max: | 2.2355 | at alpha= | 20 | deg
XFOIL ncrit=9 |  |  |  | L/D Max: | 187.547 | at alpha= | 3.5 | deg
Re: | 16000000 |  |  | Cd Min: | 0.1162 | at alpha= | -20 | deg
Mach: | 0 |  |  | Cl=0 at alpha= | -6.8042 | deg
|  |  |  | @ Cl=0.1, Cd= | 0.0051721
|  |  |  | @ Cl=0.4, Cd= | 0.0048177
|  |  |  | @ Cl=0.6, Cd= | 0.0048151
alpha (deg) | Cl | Cd | Cm | Cl/Cd
-20 | -0.8574 | 0.1162 | -0.0637 | -7.3787
-18.5 | -1.3109 | 0.01805 | -0.1663 | -72.626
-18 | -1.2719 | 0.0161 | -0.1676 | -79
-17.5 | -1.2252 | 0.01481 | -0.1683 | -82.7279
-17 | -1.1751 | 0.01379 | -0.1689 | -85.2139
-16.5 | -1.1226 | 0.01295 | -0.1695 | -86.6873
-16 | -1.0688 | 0.01223 | -0.17 | -87.3917
-15.5 | -1.0143 | 0.01154 | -0.1705 | -87.8943
-15 | -0.9591 | 0.01082 | -0.1711 | -88.6414
-14.5 | -0.9033 | 0.01013 | -0.1717 | -89.1708
-14 | -0.8466 | 0.00959 | -0.1722 | -88.2795
-13.5 | -0.7892 | 0.00912 | -0.1727 | -86.5351
-13 | -0.7315 | 0.00873 | -0.1732 | -83.7915
-12.5 | -0.6736 | 0.00829 | -0.1737 | -81.2545
-12 | -0.6153 | 0.00784 | -0.1742 | -78.4821
-11.5 | -0.5568 | 0.0075 | -0.1747 | -74.24
-11 | -0.4981 | 0.00722 | -0.1752 | -68.9889
-10.5 | -0.439 | 0.00688 | -0.1757 | -63.8081
-10 | -0.38 | 0.0066 | -0.1762 | -57.5758
-9.5 | -0.3208 | 0.00639 | -0.1766 | -50.2034
-9 | -0.2614 | 0.00612 | -0.1771 | -42.7124
-8.5 | -0.202 | 0.00593 | -0.1776 | -34.0641
-8 | -0.1426 | 0.00574 | -0.178 | -24.8432
-7.5 | -0.083 | 0.00558 | -0.1785 | -14.8746
-7 | -0.0233 | 0.0054 | -0.1789 | -4.3148
-6.5 | 0.0362 | 0.00529 | -0.1794 | 6.8431
-6 | 0.0957 | 0.00518 | -0.1798 | 18.4749
-5.5 | 0.1553 | 0.00507 | -0.1802 | 30.6312
-5 | 0.2149 | 0.00498 | -0.1806 | 43.1526
-4.5 | 0.2744 | 0.00491 | -0.181 | 55.8859
-4 | 0.3338 | 0.00486 | -0.1814 | 68.6831
-3.5 | 0.3931 | 0.00482 | -0.1818 | 81.556
-3 | 0.4523 | 0.0048 | -0.1822 | 94.2292
-2.5 | 0.5113 | 0.00479 | -0.1825 | 106.7432
-2 | 0.5703 | 0.0048 | -0.1828 | 118.8125
-1.5 | 0.6291 | 0.00483 | -0.1831 | 130.2484
-1 | 0.6877 | 0.00487 | -0.1834 | 141.2115
-0.5 | 0.7461 | 0.00493 | -0.1837 | 151.3387
0 | 0.8044 | 0.00501 | -0.1839 | 160.5589
0.5 | 0.8623 | 0.00511 | -0.1841 | 168.7476
1 | 0.9197 | 0.00525 | -0.1842 | 175.181
1.5 | 0.9767 | 0.00543 | -0.1842 | 179.8711
2 | 1.0336 | 0.0056 | -0.1842 | 184.5714
2.5 | 1.0895 | 0.00586 | -0.1841 | 185.9215
3 | 1.1452 | 0.00611 | -0.184 | 187.4304
3.5 | 1.2003 | 0.0064 | -0.1838 | 187.5469
4 | 1.2546 | 0.00675 | -0.1834 | 185.8667
4.5 | 1.308 | 0.00714 | -0.1829 | 183.1933
5 | 1.3609 | 0.00756 | -0.1823 | 180.0132
5.5 | 1.4132 | 0.00798 | -0.1817 | 177.0927
6 | 1.4652 | 0.0084 | -0.181 | 174.4286
6.5 | 1.5159 | 0.00888 | -0.1801 | 170.7095
7 | 1.5659 | 0.00939 | -0.1791 | 166.7625
7.5 | 1.6158 | 0.00984 | -0.1781 | 164.2073
8 | 1.6646 | 0.01032 | -0.1769 | 161.2984
8.5 | 1.712 | 0.01084 | -0.1755 | 157.9336
9 | 1.7591 | 0.01132 | -0.1741 | 155.3975
10.5 | 1.8817 | 0.01276 | -0.1665 | 147.4687
11 | 1.9092 | 0.01341 | -0.1615 | 142.3714
11.5 | 1.9392 | 0.01418 | -0.1572 | 136.756
12 | 1.9671 | 0.01514 | -0.1529 | 129.9273
12.5 | 1.9962 | 0.01615 | -0.149 | 123.6037
13 | 2.0224 | 0.0174 | -0.145 | 116.2299
13.5 | 2.049 | 0.01873 | -0.1413 | 109.3967
14 | 2.0723 | 0.02035 | -0.1374 | 101.8329
14.5 | 2.0968 | 0.02201 | -0.134 | 95.2658
15 | 2.1179 | 0.02401 | -0.1304 | 88.2091
15.5 | 2.1375 | 0.02626 | -0.1271 | 81.3976
16 | 2.1578 | 0.02858 | -0.1241 | 75.5003
16.5 | 2.1734 | 0.03142 | -0.121 | 69.1725
17 | 2.1865 | 0.03469 | -0.1182 | 63.0297
17.5 | 2.2003 | 0.03808 | -0.1158 | 57.781
18 | 2.2142 | 0.04163 | -0.1137 | 53.1876
18.5 | 2.2235 | 0.04583 | -0.1118 | 48.5163
19 | 2.2288 | 0.05071 | -0.1102 | 43.9519
19.5 | 2.2338 | 0.05582 | -0.109 | 40.0179
20 | 2.2355 | 0.06154 | -0.1082 | 36.326

## 131. Re 16M Mach 0.10 (1)
BIGFOIL.COM POLAR EXPORT
Joukowsky 13.00% thick 6.00% camber
Joukowsky 13.00% thick 6.00% camber |  |  |  | Cl Max: | 2.001 | at alpha= | 13.5 | deg
JavaFoil+Calcfoil stall+Eppler ext transition |  |  |  | L/D Max: | 154.009 | at alpha= | 6.5 | deg
Re: | 16000000 |  |  | Cd Min: | 0.00343 | at alpha= | -9 | deg
Mach: | 0.1 |  |  | Cl=0 at alpha= | -7 | deg
|  |  |  | @ Cl=0.1, Cd= | 0.003619
|  |  |  | @ Cl=0.4, Cd= | 0.0040574
|  |  |  | @ Cl=0.6, Cd= | 0.0045758
alpha (deg) | Cl | Cd | Cm | Cl/Cd
-20 | -0.675 | 0.13655 | -0.108 | -4.941
-19.5 | -0.68 | 0.12957 | -0.109 | -5.248
-19 | -0.684 | 0.12201 | -0.11 | -5.605
-18.5 | -0.686 | 0.11484 | -0.112 | -5.97
-18 | -0.685 | 0.10771 | -0.113 | -6.361
-17.5 | -0.682 | 0.10088 | -0.115 | -6.763
-17 | -0.677 | 0.09402 | -0.117 | -7.202
-16.5 | -0.669 | 0.0879 | -0.118 | -7.611
-16 | -0.659 | 0.08084 | -0.121 | -8.15
-15.5 | -0.645 | 0.07454 | -0.123 | -8.657
-15 | -0.628 | 0.06845 | -0.125 | -9.174
-14.5 | -0.608 | 0.06246 | -0.127 | -9.736
-14 | -0.586 | 0.05653 | -0.13 | -10.357
-13.5 | -0.56 | 0.05082 | -0.132 | -11.024
-13 | -0.533 | 0.04496 | -0.135 | -11.849
-12.5 | -0.503 | 0.03926 | -0.138 | -12.801
-12 | -0.47 | 0.03402 | -0.141 | -13.806
-11.5 | -0.435 | 0.02831 | -0.145 | -15.375
-11 | -0.398 | 0.02327 | -0.149 | -17.093
-10.5 | -0.358 | 0.01848 | -0.152 | -19.378
-10 | -0.316 | 0.01391 | -0.157 | -22.743
-9.5 | -0.274 | 0.00942 | -0.163 | -29.143
-9 | -0.232 | 0.00343 | -0.172 | -67.527
-8.5 | -0.175 | 0.00344 | -0.172 | -50.919
-8 | -0.118 | 0.00346 | -0.172 | -34.014
-7.5 | -0.059 | 0.00349 | -0.172 | -16.895
-7 | 0 | 0.00357 | -0.172 | 0.128
-6.5 | 0.06 | 0.00356 | -0.173 | 16.974
-6 | 0.121 | 0.00365 | -0.173 | 33.107
-5.5 | 0.182 | 0.00369 | -0.173 | 49.252
-5 | 0.243 | 0.00375 | -0.173 | 64.673
-4.5 | 0.304 | 0.0038 | -0.173 | 79.973
-4 | 0.365 | 0.004 | -0.173 | 91.305
-3.5 | 0.426 | 0.0041 | -0.173 | 103.888
-3 | 0.487 | 0.00425 | -0.173 | 114.538
-2.5 | 0.548 | 0.00445 | -0.173 | 123.25
-2 | 0.61 | 0.0046 | -0.173 | 132.772
-1.5 | 0.671 | 0.00491 | -0.173 | 136.835
-1 | 0.73 | 0.00517 | -0.173 | 141.096
-0.5 | 0.79 | 0.00549 | -0.173 | 144.044
0 | 0.85 | 0.00588 | -0.174 | 144.706
0.5 | 0.91 | 0.00615 | -0.174 | 148.03
1 | 0.97 | 0.00724 | -0.174 | 133.913
1.5 | 1.03 | 0.00766 | -0.174 | 134.501
2 | 1.089 | 0.00813 | -0.174 | 133.981
2.5 | 1.148 | 0.00862 | -0.174 | 133.246
3 | 1.207 | 0.0092 | -0.174 | 131.199
3.5 | 1.265 | 0.00936 | -0.174 | 135.179
4 | 1.323 | 0.00992 | -0.173 | 133.361
4.5 | 1.38 | 0.00997 | -0.173 | 138.452
5 | 1.437 | 0.01051 | -0.173 | 136.706
5.5 | 1.492 | 0.01025 | -0.173 | 145.561
6 | 1.545 | 0.01031 | -0.173 | 149.861
6.5 | 1.597 | 0.01037 | -0.173 | 154.009
7 | 1.647 | 0.01093 | -0.173 | 150.775
7.5 | 1.695 | 0.01219 | -0.172 | 139.065
8 | 1.741 | 0.01279 | -0.172 | 136.054
8.5 | 1.784 | 0.01339 | -0.172 | 133.157
9 | 1.823 | 0.01392 | -0.172 | 130.926
9.5 | 1.86 | 0.01457 | -0.171 | 127.673
10 | 1.893 | 0.01523 | -0.171 | 124.245
10.5 | 1.921 | 0.01593 | -0.17 | 120.63
11 | 1.946 | 0.01635 | -0.17 | 119.04
11.5 | 1.967 | 0.0172 | -0.17 | 114.379
12 | 1.983 | 0.01811 | -0.169 | 109.517
12.5 | 1.992 | 0.01956 | -0.169 | 101.831
13 | 2 | 0.02009 | -0.168 | 99.515
13.5 | 2.001 | 0.02123 | -0.168 | 94.243
14 | 1.997 | 0.02243 | -0.167 | 89.039
14.5 | 1.989 | 0.02378 | -0.166 | 83.651
15 | 1.974 | 0.02521 | -0.166 | 78.288
15.5 | 1.954 | 0.02679 | -0.165 | 72.942
16 | 1.93 | 0.02854 | -0.164 | 67.597
16.5 | 1.901 | 0.0304 | -0.164 | 62.535
17 | 1.869 | 0.03247 | -0.163 | 57.55
17.5 | 1.833 | 0.03488 | -0.162 | 52.543
18 | 1.793 | 0.03745 | -0.161 | 47.893
18.5 | 1.751 | 0.04045 | -0.16 | 43.287

## 132. Re 16M Mach 0.10 (2)
BIGFOIL.COM POLAR EXPORT
Joukowsky 13.00% thick 6.00% camber
Joukowsky 13.00% thick 6.00% camber |  |  |  | Cl Max: | 1.769 | at alpha= | 9 | deg
XFOIL ncrit=9 |  |  |  | L/D Max: | 188.301 | at alpha= | 3 | deg
Re: | 16000000 |  |  | Cd Min: | 0.11208 | at alpha= | -19.5 | deg
Mach: | 0.1 |  |  | Cl=0 at alpha= | -6.7942 | deg
|  |  |  | @ Cl=0.1, Cd= | 0.0051816
|  |  |  | @ Cl=0.4, Cd= | 0.0048284
|  |  |  | @ Cl=0.6, Cd= | 0.0048234
alpha (deg) | Cl | Cd | Cm | Cl/Cd
-19.5 | -0.8473 | 0.11208 | -0.0679 | -7.5598
-19 | -1.004 | 0.08082 | -0.092 | -12.4227
-18 | -1.2801 | 0.01808 | -0.1696 | -70.802
-17.5 | -1.2388 | 0.0161 | -0.1709 | -76.9441
-17 | -1.1911 | 0.01464 | -0.1716 | -81.3593
-16.5 | -1.1388 | 0.01359 | -0.1722 | -83.7969
-16 | -1.0846 | 0.01273 | -0.1726 | -85.2003
-15.5 | -1.0293 | 0.012 | -0.1729 | -85.775
-15 | -0.9729 | 0.01127 | -0.1734 | -86.3265
-14.5 | -0.9163 | 0.01052 | -0.1739 | -87.1008
-14 | -0.8589 | 0.00987 | -0.1743 | -87.0213
-13.5 | -0.8006 | 0.00933 | -0.1747 | -85.8092
-13 | -0.742 | 0.00889 | -0.1751 | -83.4646
-12.5 | -0.683 | 0.00848 | -0.1754 | -80.5425
-12 | -0.6239 | 0.008 | -0.1759 | -77.9875
-11.5 | -0.5645 | 0.00761 | -0.1763 | -74.1787
-11 | -0.5049 | 0.0073 | -0.1767 | -69.1644
-10.5 | -0.4451 | 0.00698 | -0.1771 | -63.7679
-10 | -0.3853 | 0.00667 | -0.1776 | -57.7661
-9.5 | -0.3254 | 0.00644 | -0.1779 | -50.528
-9 | -0.2653 | 0.00617 | -0.1784 | -42.9984
-8.5 | -0.2052 | 0.00596 | -0.1788 | -34.4295
-8 | -0.1452 | 0.00578 | -0.1792 | -25.1211
-7.5 | -0.085 | 0.0056 | -0.1796 | -15.1786
-7 | -0.0247 | 0.00543 | -0.18 | -4.5488
-6.5 | 0.0353 | 0.00531 | -0.1804 | 6.6478
-6 | 0.0954 | 0.00519 | -0.1808 | 18.3815
-5.5 | 0.1554 | 0.00508 | -0.1812 | 30.5906
-5 | 0.2155 | 0.005 | -0.1816 | 43.1
-4.5 | 0.2755 | 0.00492 | -0.182 | 55.9959
-4 | 0.3353 | 0.00487 | -0.1824 | 68.8501
-3.5 | 0.3951 | 0.00483 | -0.1828 | 81.8012
-3 | 0.4547 | 0.00481 | -0.1831 | 94.5322
-2.5 | 0.5142 | 0.0048 | -0.1834 | 107.125
-2 | 0.5735 | 0.00481 | -0.1838 | 119.2308
-1.5 | 0.6327 | 0.00484 | -0.1841 | 130.7231
-1 | 0.6917 | 0.00488 | -0.1843 | 141.7418
-0.5 | 0.7506 | 0.00494 | -0.1846 | 151.9433
0 | 0.8092 | 0.00501 | -0.1848 | 161.517
0.5 | 0.8675 | 0.00511 | -0.185 | 169.7652
1 | 0.9253 | 0.00526 | -0.1851 | 175.9125
1.5 | 0.9827 | 0.00544 | -0.1851 | 180.6434
2 | 1.04 | 0.00561 | -0.1851 | 185.3832
2.5 | 1.0963 | 0.00587 | -0.185 | 186.7632
3 | 1.1524 | 0.00612 | -0.1849 | 188.3007
3.5 | 1.2078 | 0.00642 | -0.1846 | 188.1308
4 | 1.2624 | 0.00677 | -0.1842 | 186.4697
4.5 | 1.3162 | 0.00717 | -0.1837 | 183.5704
5 | 1.3694 | 0.00759 | -0.183 | 180.4216
5.5 | 1.4221 | 0.00802 | -0.1823 | 177.3192
6 | 1.4743 | 0.00846 | -0.1816 | 174.2671
6.5 | 1.5253 | 0.00894 | -0.1806 | 170.6152
7 | 1.5754 | 0.00946 | -0.1795 | 166.5328
7.5 | 1.6256 | 0.00992 | -0.1784 | 163.871
8 | 1.6744 | 0.01042 | -0.177 | 160.691
8.5 | 1.7219 | 0.01095 | -0.1755 | 157.2511
9 | 1.769 | 0.01144 | -0.1739 | 154.6329

## 133. Re 16M Mach 0.25 (1)
BIGFOIL.COM POLAR EXPORT
Joukowsky 13.00% thick 6.00% camber
Joukowsky 13.00% thick 6.00% camber |  |  |  | Cl Max: | 1.967 | at alpha= | 12 | deg
JavaFoil+Calcfoil stall+Eppler ext transition |  |  |  | L/D Max: | 156.442 | at alpha= | 6.5 | deg
Re: | 16000000 |  |  | Cd Min: | 0.00348 | at alpha= | -8.5 | deg
Mach: | 0.25 |  |  | Cl=0 at alpha= | -7 | deg
|  |  |  | @ Cl=0.1, Cd= | 0.0036106
|  |  |  | @ Cl=0.4, Cd= | 0.0039451
|  |  |  | @ Cl=0.6, Cd= | 0.0045525
alpha (deg) | Cl | Cd | Cm | Cl/Cd
-20 | -0.365 | 0.17089 | -0.095 | -2.135
-19.5 | -0.402 | 0.15843 | -0.098 | -2.539
-19 | -0.436 | 0.14834 | -0.1 | -2.939
-18.5 | -0.466 | 0.13901 | -0.102 | -3.351
-18 | -0.492 | 0.12912 | -0.104 | -3.812
-17.5 | -0.514 | 0.12094 | -0.106 | -4.252
-17 | -0.532 | 0.11265 | -0.109 | -4.725
-16.5 | -0.546 | 0.10467 | -0.111 | -5.214
-16 | -0.555 | 0.09698 | -0.113 | -5.72
-15.5 | -0.559 | 0.08915 | -0.116 | -6.269
-15 | -0.557 | 0.08142 | -0.119 | -6.84
-14.5 | -0.55 | 0.0746 | -0.122 | -7.375
-14 | -0.539 | 0.06806 | -0.125 | -7.919
-13.5 | -0.523 | 0.06163 | -0.128 | -8.493
-13 | -0.504 | 0.05486 | -0.131 | -9.191
-12.5 | -0.481 | 0.04884 | -0.134 | -9.838
-12 | -0.453 | 0.04266 | -0.138 | -10.629
-11.5 | -0.423 | 0.03648 | -0.142 | -11.592
-11 | -0.389 | 0.03068 | -0.146 | -12.676
-10.5 | -0.351 | 0.02529 | -0.15 | -13.896
-10 | -0.311 | 0.01996 | -0.154 | -15.593
-9.5 | -0.268 | 0.01523 | -0.159 | -17.573
-9 | -0.222 | 0.01033 | -0.165 | -21.518
-8.5 | -0.179 | 0.00348 | -0.177 | -51.328
-8 | -0.12 | 0.00361 | -0.177 | -33.213
-7.5 | -0.06 | 0.00362 | -0.177 | -16.64
-7 | 0 | 0.00359 | -0.177 | 0.13
-6.5 | 0.062 | 0.00358 | -0.177 | 17.301
-6 | 0.124 | 0.00363 | -0.177 | 34.161
-5.5 | 0.186 | 0.0037 | -0.178 | 50.295
-5 | 0.249 | 0.00377 | -0.178 | 66.061
-4.5 | 0.312 | 0.00381 | -0.178 | 81.743
-4 | 0.375 | 0.00383 | -0.178 | 97.742
-3.5 | 0.438 | 0.00412 | -0.178 | 106.151
-3 | 0.501 | 0.00427 | -0.178 | 117.26
-2.5 | 0.563 | 0.00446 | -0.178 | 126.429
-2 | 0.627 | 0.00462 | -0.178 | 135.74
-1.5 | 0.69 | 0.00489 | -0.178 | 141.13
-1 | 0.75 | 0.0053 | -0.178 | 141.55
-0.5 | 0.812 | 0.00555 | -0.178 | 146.35
0 | 0.874 | 0.00595 | -0.178 | 146.721
0.5 | 0.935 | 0.00624 | -0.178 | 149.815
1 | 0.996 | 0.00742 | -0.178 | 134.217
1.5 | 1.058 | 0.00784 | -0.178 | 134.885
2 | 1.119 | 0.00835 | -0.178 | 133.908
2.5 | 1.179 | 0.00891 | -0.178 | 132.428
3 | 1.24 | 0.00956 | -0.178 | 129.708
3.5 | 1.299 | 0.00972 | -0.178 | 133.683
4 | 1.358 | 0.01036 | -0.178 | 131.141
4.5 | 1.417 | 0.01042 | -0.178 | 136.003
5 | 1.474 | 0.01046 | -0.178 | 140.866
5.5 | 1.53 | 0.01028 | -0.178 | 148.787
6 | 1.584 | 0.01038 | -0.178 | 152.621
6.5 | 1.636 | 0.01046 | -0.177 | 156.442
7 | 1.685 | 0.01227 | -0.177 | 137.33
7.5 | 1.733 | 0.01294 | -0.177 | 133.946
8 | 1.776 | 0.0136 | -0.177 | 130.579
8.5 | 1.817 | 0.01429 | -0.176 | 127.146
9 | 1.854 | 0.01492 | -0.176 | 124.254
9.5 | 1.887 | 0.01569 | -0.176 | 120.263
10 | 1.914 | 0.01648 | -0.175 | 116.165
10.5 | 1.936 | 0.01735 | -0.175 | 111.605
11 | 1.953 | 0.01797 | -0.174 | 108.701
11.5 | 1.964 | 0.01899 | -0.174 | 103.405
12 | 1.967 | 0.02009 | -0.173 | 97.9
12.5 | 1.962 | 0.02138 | -0.172 | 91.805
13 | 1.951 | 0.02272 | -0.172 | 85.854
13.5 | 1.931 | 0.02423 | -0.171 | 79.72
14 | 1.905 | 0.02583 | -0.17 | 73.737
14.5 | 1.87 | 0.02773 | -0.17 | 67.436
15 | 1.825 | 0.02983 | -0.169 | 61.188
15.5 | 1.772 | 0.03217 | -0.168 | 55.077
16 | 1.711 | 0.03494 | -0.167 | 48.966
16.5 | 1.643 | 0.03794 | -0.166 | 43.302
17 | 1.568 | 0.04167 | -0.164 | 37.634

## 134. Re 16M Mach 0.25 (2)
BIGFOIL.COM POLAR EXPORT
Joukowsky 13.00% thick 6.00% camber
Joukowsky 13.00% thick 6.00% camber |  |  |  | Cl Max: | 2.2023 | at alpha= | 19 | deg
XFOIL ncrit=9 |  |  |  | L/D Max: | 192.633 | at alpha= | 3 | deg
Re: | 16000000 |  |  | Cd Min: | 0.17166 | at alpha= | -20 | deg
Mach: | 0.25 |  |  | Cl=0 at alpha= | -6.7378 | deg
|  |  |  | @ Cl=0.1, Cd= | 0.005269
|  |  |  | @ Cl=0.4, Cd= | 0.0048739
|  |  |  | @ Cl=0.6, Cd= | 0.0048542
alpha (deg) | Cl | Cd | Cm | Cl/Cd
-20 | -0.6034 | 0.17166 | -0.0348 | -3.5151
-19.5 | -0.6073 | 0.16168 | -0.041 | -3.7562
-19 | -0.6161 | 0.14888 | -0.0508 | -4.1382
-18.5 | -0.6221 | 0.13666 | -0.0609 | -4.5522
-17.5 | -0.7128 | 0.10537 | -0.083 | -6.7647
-17 | -0.7942 | 0.08176 | -0.1074 | -9.7138
-16.5 | -0.9426 | 0.04394 | -0.1618 | -21.452
-15.5 | -1.1093 | 0.01605 | -0.186 | -69.1153
-15 | -1.0532 | 0.01425 | -0.1866 | -73.9088
-14.5 | -0.9928 | 0.01296 | -0.1866 | -76.6049
-14 | -0.9304 | 0.01197 | -0.1864 | -77.7277
-13.5 | -0.8669 | 0.01107 | -0.1862 | -78.3107
-13 | -0.8033 | 0.0102 | -0.1861 | -78.7549
-12.5 | -0.7392 | 0.00946 | -0.1859 | -78.1395
-12 | -0.6745 | 0.00889 | -0.1857 | -75.8718
-11.5 | -0.6098 | 0.00841 | -0.1855 | -72.5089
-11 | -0.5454 | 0.00788 | -0.1855 | -69.2132
-10.5 | -0.4808 | 0.00745 | -0.1855 | -64.5369
-10 | -0.4164 | 0.00713 | -0.1854 | -58.4011
-9.5 | -0.3522 | 0.00676 | -0.1855 | -52.1006
-9 | -0.288 | 0.00647 | -0.1855 | -44.5131
-8.5 | -0.224 | 0.00619 | -0.1856 | -36.1874
-8 | -0.1603 | 0.00597 | -0.1858 | -26.8509
-7.5 | -0.0967 | 0.00576 | -0.1859 | -16.7882
-7 | -0.0332 | 0.00558 | -0.1861 | -5.9498
-6.5 | 0.0301 | 0.0054 | -0.1864 | 5.5741
-6 | 0.0931 | 0.00528 | -0.1866 | 17.6326
-5.5 | 0.1559 | 0.00518 | -0.1869 | 30.0965
-5 | 0.2187 | 0.00507 | -0.1872 | 43.1361
-4.5 | 0.2814 | 0.00498 | -0.1875 | 56.506
-4 | 0.3438 | 0.00491 | -0.1878 | 70.0204
-3.5 | 0.406 | 0.00487 | -0.1881 | 83.3676
-3 | 0.468 | 0.00484 | -0.1884 | 96.6942
-2.5 | 0.5298 | 0.00484 | -0.1887 | 109.4628
-2 | 0.5914 | 0.00485 | -0.189 | 121.9381
-1.5 | 0.6529 | 0.00488 | -0.1893 | 133.791
-1 | 0.7141 | 0.00492 | -0.1895 | 145.1423
-0.5 | 0.7752 | 0.00498 | -0.1898 | 155.6627
0 | 0.836 | 0.00506 | -0.19 | 165.2174
0.5 | 0.8966 | 0.00516 | -0.1901 | 173.7597
1 | 0.9566 | 0.0053 | -0.1902 | 180.4906
1.5 | 1.0161 | 0.00549 | -0.1901 | 185.082
2 | 1.0756 | 0.00567 | -0.1901 | 189.7002
2.5 | 1.1339 | 0.00594 | -0.1899 | 190.8923
3 | 1.1924 | 0.00619 | -0.1896 | 192.6333
3.5 | 1.2496 | 0.00652 | -0.1892 | 191.6564
4 | 1.3061 | 0.00691 | -0.1885 | 189.0159
4.5 | 1.3617 | 0.00733 | -0.1878 | 185.7708
5 | 1.4166 | 0.00779 | -0.1868 | 181.8485
5.5 | 1.4709 | 0.00826 | -0.1858 | 178.0751
6 | 1.5244 | 0.00875 | -0.1845 | 174.2171
6.5 | 1.5767 | 0.00928 | -0.183 | 169.903
7 | 1.6273 | 0.00988 | -0.1812 | 164.7065
7.5 | 1.6781 | 0.0104 | -0.1794 | 161.3558
8 | 1.7258 | 0.01102 | -0.1771 | 156.6062
8.5 | 1.7728 | 0.0116 | -0.1746 | 152.8276
9 | 1.8134 | 0.01218 | -0.1708 | 148.8834
9.5 | 1.8459 | 0.01278 | -0.1657 | 144.4366
10 | 1.8773 | 0.01337 | -0.1606 | 140.4114
10.5 | 1.9091 | 0.01435 | -0.1557 | 133.0383
11 | 1.9393 | 0.01552 | -0.151 | 124.9549
11.5 | 1.9694 | 0.01684 | -0.1464 | 116.9477
12 | 1.9997 | 0.01826 | -0.1421 | 109.5126
12.5 | 2.0267 | 0.02001 | -0.1377 | 101.2844
13 | 2.0534 | 0.0219 | -0.1336 | 93.7626
13.5 | 2.0758 | 0.02423 | -0.1293 | 85.6707
14 | 2.0996 | 0.02664 | -0.1256 | 78.8138
14.5 | 2.1192 | 0.02955 | -0.1218 | 71.7157
15 | 2.1382 | 0.03272 | -0.1184 | 65.3484
15.5 | 2.1551 | 0.0363 | -0.1153 | 59.3691
16 | 2.1687 | 0.0404 | -0.1124 | 53.6807
16.5 | 2.1808 | 0.04491 | -0.11 | 48.5593
17 | 2.1927 | 0.04966 | -0.1079 | 44.1542
17.5 | 2.1977 | 0.05543 | -0.1063 | 39.6482
18 | 2.2007 | 0.06166 | -0.1051 | 35.6909
18.5 | 2.2013 | 0.0685 | -0.1045 | 32.1358
19 | 2.2023 | 0.07548 | -0.1043 | 29.1773
19.5 | 2.1964 | 0.08365 | -0.1048 | 26.257
20 | 2.1893 | 0.09212 | -0.1058 | 23.7657

## 135. Re 16M Mach 0.50 (1)
BIGFOIL.COM POLAR EXPORT
Joukowsky 13.00% thick 6.00% camber
Joukowsky 13.00% thick 6.00% camber |  |  |  | Cl Max: | 1.89 | at alpha= | 8.5 | deg
JavaFoil+Calcfoil stall+Eppler ext transition |  |  |  | L/D Max: | 156.159 | at alpha= | -1 | deg
Re: | 16000000 |  |  | Cd Min: | 0.00373 | at alpha= | -6 | deg
Mach: | 0.5 |  |  | Cl=0 at alpha= | -7 | deg
|  |  |  | @ Cl=0.1, Cd= | 0.0037729
|  |  |  | @ Cl=0.4, Cd= | 0.0040146
|  |  |  | @ Cl=0.6, Cd= | 0.0043596
alpha (deg) | Cl | Cd | Cm | Cl/Cd
-20 | -0.762 | 0.17121 | -0.119 | -4.45
-19.5 | -0.733 | 0.15701 | -0.12 | -4.671
-19 | -0.701 | 0.16747 | -0.115 | -4.185
-18.5 | -0.672 | 0.14814 | -0.117 | -4.54
-18 | -0.644 | 0.13631 | -0.119 | -4.725
-17.5 | -0.611 | 0.14832 | -0.113 | -4.122
-17 | -0.583 | 0.12828 | -0.117 | -4.548
-16.5 | -0.555 | 0.11655 | -0.119 | -4.764
-16 | -0.523 | 0.1229 | -0.113 | -4.255
-15.5 | -0.495 | 0.10604 | -0.118 | -4.673
-15 | -0.468 | 0.09494 | -0.123 | -4.931
-14.5 | -0.436 | 0.09696 | -0.116 | -4.498
-14 | -0.41 | 0.08265 | -0.126 | -4.967
-13.5 | -0.377 | 0.08608 | -0.116 | -4.383
-13 | -0.353 | 0.07068 | -0.131 | -4.999
-12.5 | -0.318 | 0.08011 | -0.113 | -3.971
-12 | -0.294 | 0.06474 | -0.131 | -4.538
-11.5 | -0.26 | 0.07194 | -0.115 | -3.617
-11 | -0.235 | 0.0583 | -0.132 | -4.029
-10.5 | -0.203 | 0.06163 | -0.122 | -3.296
-10 | -0.173 | 0.06052 | -0.119 | -2.866
-9.5 | -0.145 | 0.05691 | -0.121 | -2.541
-9 | -0.184 | 0.04098 | -0.144 | -4.481
-8.5 | -0.155 | 0.03041 | -0.156 | -5.087
-8 | -0.111 | 0.02313 | -0.165 | -4.777
-7.5 | -0.058 | 0.01654 | -0.173 | -3.522
-7 | 0 | 0.01118 | -0.182 | 0.042
-6.5 | 0.068 | 0.00381 | -0.198 | 17.808
-6 | 0.137 | 0.00373 | -0.198 | 36.64
-5.5 | 0.206 | 0.00378 | -0.198 | 54.662
-5 | 0.277 | 0.00384 | -0.199 | 72.025
-4.5 | 0.347 | 0.00394 | -0.199 | 88.036
-4 | 0.418 | 0.00404 | -0.199 | 103.356
-3.5 | 0.488 | 0.00412 | -0.199 | 118.467
-3 | 0.559 | 0.00426 | -0.199 | 131.299
-2.5 | 0.629 | 0.00443 | -0.199 | 142.128
-2 | 0.701 | 0.00475 | -0.199 | 147.605
-1.5 | 0.771 | 0.00507 | -0.199 | 152.142
-1 | 0.837 | 0.00536 | -0.199 | 156.159
-0.5 | 0.906 | 0.0059 | -0.199 | 153.579
0 | 0.975 | 0.00636 | -0.199 | 153.417
0.5 | 1.044 | 0.00774 | -0.199 | 134.923
1 | 1.112 | 0.00828 | -0.199 | 134.295
1.5 | 1.18 | 0.00893 | -0.199 | 132.074
2 | 1.247 | 0.00965 | -0.199 | 129.218
2.5 | 1.315 | 0.01056 | -0.199 | 124.472
3 | 1.379 | 0.00995 | -0.199 | 138.619
3.5 | 1.444 | 0.01014 | -0.199 | 142.454
4 | 1.508 | 0.01036 | -0.199 | 145.514
4.5 | 1.57 | 0.01163 | -0.198 | 134.974
5 | 1.629 | 0.01215 | -0.198 | 134.099
5.5 | 1.686 | 0.01304 | -0.198 | 129.33
6 | 1.739 | 0.01401 | -0.197 | 124.065
6.5 | 1.786 | 0.01507 | -0.197 | 118.554
7 | 1.828 | 0.01621 | -0.196 | 112.774
7.5 | 1.862 | 0.01743 | -0.196 | 106.818
8 | 1.883 | 0.01871 | -0.195 | 100.648
8.5 | 1.89 | 0.02024 | -0.195 | 93.351
9 | 1.869 | 0.02205 | -0.194 | 84.73
9.5 | 1.806 | 0.02427 | -0.193 | 74.402
10 | 1.633 | 0.02742 | -0.192 | 59.576
10.5 | 1.134 | 0.03067 | -0.19 | 36.964
11 | 1.162 | 0.03145 | -0.19 | 36.954
11.5 | 1.188 | 0.03386 | -0.189 | 35.073
12 | 1.214 | 0.03573 | -0.188 | 33.971
12.5 | 1.236 | 0.03922 | -0.186 | 31.521
13 | 1.241 | 0.04952 | -0.181 | 25.063
13.5 | 1.233 | 0.06474 | -0.173 | 19.045

## 136. Re 16M Mach 0.50 (2)
BIGFOIL.COM POLAR EXPORT
Joukowsky 13.00% thick 6.00% camber
Joukowsky 13.00% thick 6.00% camber |  |  |  | Cl Max: | 1.9246 | at alpha= | 9 | deg
XFOIL ncrit=9 |  |  |  | L/D Max: | 207 | at alpha= | 2.5 | deg
Re: | 16000000 |  |  | Cd Min: | 0.22642 | at alpha= | -20 | deg
Mach: | 0.5 |  |  | Cl=0 at alpha= | -6.4746 | deg
|  |  |  | @ Cl=0.1, Cd= | 0.005692
|  |  |  | @ Cl=0.4, Cd= | 0.0051471
|  |  |  | @ Cl=0.6, Cd= | 0.00503
alpha (deg) | Cl | Cd | Cm | Cl/Cd
-20 | -0.4798 | 0.22642 | -0.0219 | -2.1191
-19.5 | -0.4565 | 0.21555 | -0.0301 | -2.1178
-19 | -0.423 | 0.20644 | -0.039 | -2.049
-18.5 | -0.4093 | 0.1979 | -0.043 | -2.0682
-18 | -0.3861 | 0.18312 | -0.0566 | -2.1085
-17.5 | -0.3477 | 0.17141 | -0.0702 | -2.0285
-17 | -0.3191 | 0.15793 | -0.0851 | -2.0205
-16 | -0.27 | 0.13425 | -0.1113 | -2.0112
-15.5 | -0.2691 | 0.12605 | -0.1154 | -2.1349
-15 | -0.2636 | 0.1181 | -0.1203 | -2.232
-14.5 | -0.2723 | 0.10834 | -0.1269 | -2.5134
-14 | -0.2744 | 0.09986 | -0.1328 | -2.7478
-13.5 | -0.2841 | 0.0909 | -0.1393 | -3.1254
-13 | -0.2976 | 0.0819 | -0.1463 | -3.6337
-12.5 | -0.3186 | 0.07275 | -0.1536 | -4.3794
-12 | -0.3468 | 0.06353 | -0.1614 | -5.4588
-11 | -0.4064 | 0.04719 | -0.1744 | -8.612
-10.5 | -0.4398 | 0.04046 | -0.1774 | -10.87
-10 | -0.4731 | 0.03288 | -0.1841 | -14.3887
-8.5 | -0.3362 | 0.00776 | -0.2201 | -43.3247
-8 | -0.2497 | 0.00709 | -0.2182 | -35.2186
-7.5 | -0.1659 | 0.00667 | -0.2165 | -24.8726
-7 | -0.0842 | 0.0063 | -0.2151 | -13.3651
-6.5 | -0.004 | 0.00602 | -0.2141 | -0.66445
-6 | 0.0749 | 0.00576 | -0.2133 | 13.0035
-5.5 | 0.1524 | 0.00555 | -0.2127 | 27.4595
-5 | 0.2287 | 0.0054 | -0.2123 | 42.3519
-4.5 | 0.3041 | 0.00528 | -0.212 | 57.5947
-4 | 0.3788 | 0.00517 | -0.2119 | 73.2689
-3.5 | 0.4529 | 0.00509 | -0.2119 | 88.9784
-3 | 0.5263 | 0.00504 | -0.2119 | 104.4246
-2.5 | 0.599 | 0.00503 | -0.212 | 119.0855
-2 | 0.6713 | 0.00503 | -0.2121 | 133.4592
-1.5 | 0.7432 | 0.00505 | -0.2123 | 147.1683
-1 | 0.8147 | 0.0051 | -0.2124 | 159.7451
-0.5 | 0.8858 | 0.00518 | -0.2125 | 171.0039
0 | 0.9566 | 0.00528 | -0.2125 | 181.1742
0.5 | 1.0271 | 0.00542 | -0.2124 | 189.5018
1 | 1.0971 | 0.00558 | -0.2122 | 196.6129
1.5 | 1.1665 | 0.00579 | -0.2118 | 201.468
2 | 1.2352 | 0.00605 | -0.2112 | 204.1653
2.5 | 1.3041 | 0.0063 | -0.2105 | 207
3 | 1.3707 | 0.00667 | -0.2092 | 205.5022
3.5 | 1.437 | 0.00705 | -0.2078 | 203.8298
4 | 1.501 | 0.00753 | -0.2057 | 199.336
4.5 | 1.5623 | 0.00809 | -0.203 | 193.115
5 | 1.6199 | 0.00874 | -0.1996 | 185.3432
5.5 | 1.6724 | 0.00948 | -0.1951 | 176.4135
6.5 | 1.7437 | 0.01131 | -0.1802 | 154.1733
7 | 1.7812 | 0.01253 | -0.1734 | 142.1548
8 | 1.8534 | 0.01574 | -0.1605 | 117.751
8.5 | 1.8879 | 0.01778 | -0.1543 | 106.1811
9 | 1.9246 | 0.01996 | -0.1486 | 96.4228

## 137. Re 18M Mach 0.00 (1)
BIGFOIL.COM POLAR EXPORT
Joukowsky 13.00% thick 6.00% camber
Joukowsky 13.00% thick 6.00% camber |  |  |  | Cl Max: | 2.01 | at alpha= | 13.5 | deg
JavaFoil+Calcfoil stall+Eppler ext transition |  |  |  | L/D Max: | 158.079 | at alpha= | 7.5 | deg
Re: | 18000000 |  |  | Cd Min: | 0.00341 | at alpha= | -9.5 | deg
Mach: | 0 |  |  | Cl=0 at alpha= | -7 | deg
|  |  |  | @ Cl=0.1, Cd= | 0.0035733
|  |  |  | @ Cl=0.4, Cd= | 0.0040152
|  |  |  | @ Cl=0.6, Cd= | 0.0045728
alpha (deg) | Cl | Cd | Cm | Cl/Cd
-20 | -0.709 | 0.13207 | -0.109 | -5.368
-19.5 | -0.711 | 0.12496 | -0.11 | -5.693
-19 | -0.712 | 0.11761 | -0.112 | -6.056
-18.5 | -0.711 | 0.11095 | -0.113 | -6.407
-18 | -0.708 | 0.10423 | -0.115 | -6.788
-17.5 | -0.702 | 0.09747 | -0.116 | -7.204
-17 | -0.694 | 0.09084 | -0.118 | -7.644
-16.5 | -0.684 | 0.0843 | -0.12 | -8.117
-16 | -0.672 | 0.07734 | -0.122 | -8.691
-15.5 | -0.657 | 0.07117 | -0.124 | -9.227
-15 | -0.638 | 0.06523 | -0.126 | -9.775
-14.5 | -0.616 | 0.0593 | -0.129 | -10.392
-14 | -0.592 | 0.05351 | -0.131 | -11.072
-13.5 | -0.566 | 0.04793 | -0.134 | -11.809
-13 | -0.537 | 0.04261 | -0.136 | -12.605
-12.5 | -0.506 | 0.03687 | -0.139 | -13.733
-12 | -0.473 | 0.03185 | -0.142 | -14.843
-11.5 | -0.438 | 0.02623 | -0.146 | -16.691
-11 | -0.4 | 0.02128 | -0.15 | -18.8
-10.5 | -0.36 | 0.01657 | -0.154 | -21.748
-10 | -0.319 | 0.012 | -0.158 | -26.572
-9.5 | -0.286 | 0.00341 | -0.171 | -84.027
-9 | -0.231 | 0.00341 | -0.171 | -67.861
-8.5 | -0.175 | 0.00354 | -0.171 | -49.264
-8 | -0.117 | 0.00343 | -0.171 | -34.106
-7.5 | -0.059 | 0.00347 | -0.171 | -16.93
-7 | 0 | 0.00355 | -0.172 | 0.128
-6.5 | 0.06 | 0.00354 | -0.172 | 16.988
-6 | 0.12 | 0.00359 | -0.172 | 33.452
-5.5 | 0.181 | 0.00367 | -0.172 | 49.221
-5 | 0.241 | 0.00374 | -0.172 | 64.57
-4.5 | 0.302 | 0.00378 | -0.172 | 79.89
-4 | 0.363 | 0.0039 | -0.172 | 93.102
-3.5 | 0.424 | 0.00409 | -0.172 | 103.646
-3 | 0.485 | 0.00424 | -0.172 | 114.206
-2.5 | 0.546 | 0.00444 | -0.172 | 122.86
-2 | 0.607 | 0.00459 | -0.172 | 132.348
-1.5 | 0.668 | 0.0049 | -0.173 | 136.391
-1 | 0.726 | 0.00516 | -0.173 | 140.685
-0.5 | 0.786 | 0.00549 | -0.173 | 143.34
0 | 0.846 | 0.00586 | -0.173 | 144.456
0.5 | 0.906 | 0.00613 | -0.173 | 147.805
1 | 0.965 | 0.0072 | -0.173 | 134.074
1.5 | 1.025 | 0.00761 | -0.173 | 134.697
2 | 1.084 | 0.00806 | -0.173 | 134.448
2.5 | 1.143 | 0.00856 | -0.173 | 133.534
3 | 1.201 | 0.00913 | -0.173 | 131.617
3.5 | 1.26 | 0.00926 | -0.173 | 136.002
4 | 1.317 | 0.00982 | -0.173 | 134.136
4.5 | 1.374 | 0.01041 | -0.173 | 131.927
5 | 1.43 | 0.01039 | -0.172 | 137.664
5.5 | 1.485 | 0.01067 | -0.172 | 139.22
6 | 1.538 | 0.01067 | -0.172 | 144.191
6.5 | 1.59 | 0.01066 | -0.172 | 149.163
7 | 1.64 | 0.01068 | -0.172 | 153.671
7.5 | 1.689 | 0.01068 | -0.172 | 158.079
8 | 1.734 | 0.01248 | -0.171 | 139.002
8.5 | 1.778 | 0.01304 | -0.171 | 136.323
9 | 1.818 | 0.01363 | -0.171 | 133.402
9.5 | 1.855 | 0.01414 | -0.171 | 131.186
10 | 1.889 | 0.01478 | -0.17 | 127.778
10.5 | 1.919 | 0.01545 | -0.17 | 124.162
11 | 1.945 | 0.01614 | -0.169 | 120.502
11.5 | 1.967 | 0.01659 | -0.169 | 118.607
12 | 1.985 | 0.01741 | -0.169 | 114.002
12.5 | 1.998 | 0.01833 | -0.168 | 109.007
13 | 2.006 | 0.01929 | -0.168 | 103.992
13.5 | 2.01 | 0.02034 | -0.167 | 98.808
14 | 2.009 | 0.02144 | -0.166 | 93.726
14.5 | 2.005 | 0.02264 | -0.166 | 88.528
15 | 1.993 | 0.02403 | -0.165 | 82.945
15.5 | 1.977 | 0.02547 | -0.165 | 77.629
16 | 1.957 | 0.02702 | -0.164 | 72.455
16.5 | 1.933 | 0.02878 | -0.163 | 67.169
17 | 1.906 | 0.03066 | -0.162 | 62.17
17.5 | 1.875 | 0.03272 | -0.162 | 57.312
18 | 1.841 | 0.03516 | -0.161 | 52.366
18.5 | 1.805 | 0.03766 | -0.16 | 47.913

## 138. Re 18M Mach 0.00 (2)
BIGFOIL.COM POLAR EXPORT
Joukowsky 13.00% thick 6.00% camber
Joukowsky 13.00% thick 6.00% camber |  |  |  | Cl Max: | 2.2521 | at alpha= | 20 | deg
XFOIL ncrit=9 |  |  |  | L/D Max: | 187.77 | at alpha= | 3 | deg
Re: | 18000000 |  |  | Cd Min: | 0.10966 | at alpha= | -20 | deg
Mach: | 0 |  |  | Cl=0 at alpha= | -6.8045 | deg
|  |  |  | @ Cl=0.1, Cd= | 0.0050933
|  |  |  | @ Cl=0.4, Cd= | 0.0047965
|  |  |  | @ Cl=0.6, Cd= | 0.004785
alpha (deg) | Cl | Cd | Cm | Cl/Cd
-20 | -0.8976 | 0.10966 | -0.0683 | -8.1853
-18.5 | -1.3169 | 0.01741 | -0.1667 | -75.6404
-18 | -1.2753 | 0.01569 | -0.1678 | -81.2811
-17.5 | -1.2278 | 0.01441 | -0.1686 | -85.2047
-17 | -1.1773 | 0.01336 | -0.1692 | -88.1213
-16.5 | -1.1246 | 0.01257 | -0.1697 | -89.467
-16 | -1.0704 | 0.01187 | -0.1702 | -90.1769
-15.5 | -1.0153 | 0.01124 | -0.1707 | -90.3292
-15 | -0.9599 | 0.01061 | -0.1712 | -90.4713
-14.5 | -0.9038 | 0.00995 | -0.1718 | -90.8342
-14 | -0.847 | 0.00938 | -0.1724 | -90.2985
-13.5 | -0.7897 | 0.00892 | -0.1728 | -88.5314
-13 | -0.7318 | 0.00852 | -0.1733 | -85.892
-12.5 | -0.6737 | 0.00814 | -0.1738 | -82.7641
-12 | -0.6155 | 0.00773 | -0.1743 | -79.6248
-11.5 | -0.5569 | 0.00735 | -0.1748 | -75.7687
-11 | -0.4981 | 0.00707 | -0.1753 | -70.4526
-10.5 | -0.4392 | 0.0068 | -0.1758 | -64.5882
-10 | -0.3799 | 0.00649 | -0.1763 | -58.5362
-9.5 | -0.3207 | 0.00627 | -0.1767 | -51.1483
-9 | -0.2614 | 0.00605 | -0.1772 | -43.2066
-8.5 | -0.2019 | 0.00584 | -0.1777 | -34.5719
-8 | -0.1424 | 0.00566 | -0.1781 | -25.159
-7.5 | -0.0828 | 0.00549 | -0.1786 | -15.082
-7 | -0.0233 | 0.00535 | -0.179 | -4.3551
-6.5 | 0.0363 | 0.00524 | -0.1794 | 6.9275
-6 | 0.096 | 0.0051 | -0.1799 | 18.8235
-5.5 | 0.1556 | 0.005 | -0.1803 | 31.12
-5 | 0.215 | 0.00494 | -0.1807 | 43.5223
-4.5 | 0.2745 | 0.00488 | -0.1811 | 56.25
-4 | 0.3338 | 0.00484 | -0.1815 | 68.9669
-3.5 | 0.3931 | 0.0048 | -0.1818 | 81.8958
-3 | 0.4524 | 0.00477 | -0.1822 | 94.8428
-2.5 | 0.5116 | 0.00476 | -0.1826 | 107.479
-2 | 0.5705 | 0.00477 | -0.1829 | 119.6017
-1.5 | 0.6293 | 0.0048 | -0.1832 | 131.1042
-1 | 0.6879 | 0.00485 | -0.1835 | 141.8351
-0.5 | 0.7462 | 0.00493 | -0.1837 | 151.359
0 | 0.8043 | 0.00501 | -0.1839 | 160.5389
0.5 | 0.8623 | 0.00511 | -0.1841 | 168.7476
1 | 0.9199 | 0.00524 | -0.1842 | 175.5534
1.5 | 0.9768 | 0.00543 | -0.1843 | 179.8895
2 | 1.0337 | 0.0056 | -0.1843 | 184.5893
2.5 | 1.0895 | 0.00586 | -0.1842 | 185.9215
3 | 1.1454 | 0.0061 | -0.184 | 187.7705
3.5 | 1.2003 | 0.00641 | -0.1838 | 187.2543
4 | 1.2546 | 0.00676 | -0.1834 | 185.5917
4.5 | 1.3082 | 0.00714 | -0.183 | 183.2213
5 | 1.3614 | 0.00753 | -0.1824 | 180.7968
5.5 | 1.4142 | 0.00792 | -0.1819 | 178.5606
6 | 1.4659 | 0.00837 | -0.1811 | 175.1374
6.5 | 1.5169 | 0.00883 | -0.1803 | 171.7894
7 | 1.5678 | 0.00927 | -0.1794 | 169.1262
7.5 | 1.6172 | 0.00976 | -0.1783 | 165.6967
8 | 1.6665 | 0.01022 | -0.1772 | 163.0626
8.5 | 1.715 | 0.01068 | -0.176 | 160.5805
9 | 1.7619 | 0.01118 | -0.1746 | 157.5939
9.5 | 1.8081 | 0.01165 | -0.173 | 155.2017
10 | 1.8509 | 0.01194 | -0.1709 | 155.0168
10.5 | 1.891 | 0.01253 | -0.1682 | 150.9178
11 | 1.9173 | 0.01317 | -0.1629 | 145.5809
11.5 | 1.9458 | 0.01393 | -0.1583 | 139.6841
12 | 1.9756 | 0.01478 | -0.1542 | 133.6671
12.5 | 2.0036 | 0.01581 | -0.1501 | 126.7299
13 | 2.0323 | 0.0169 | -0.1464 | 120.2544
13.5 | 2.0572 | 0.01829 | -0.1423 | 112.4768
14 | 2.0828 | 0.01973 | -0.1387 | 105.5651
14.5 | 2.1063 | 0.0214 | -0.135 | 98.4252
15 | 2.1265 | 0.02342 | -0.1313 | 90.7985
15.5 | 2.1479 | 0.02547 | -0.128 | 84.3306
16 | 2.1677 | 0.02778 | -0.1249 | 78.031
16.5 | 2.1832 | 0.03059 | -0.1218 | 71.3697
17 | 2.1986 | 0.03359 | -0.119 | 65.454
17.5 | 2.2128 | 0.03686 | -0.1165 | 60.0326
18 | 2.2254 | 0.04048 | -0.1142 | 54.9753
18.5 | 2.235 | 0.04458 | -0.1122 | 50.1346
19 | 2.2412 | 0.04927 | -0.1105 | 45.4881
19.5 | 2.2462 | 0.05434 | -0.1093 | 41.336
20 | 2.2521 | 0.05943 | -0.1083 | 37.895

## 139. Re 18M Mach 0.10 (1)
BIGFOIL.COM POLAR EXPORT
Joukowsky 13.00% thick 6.00% camber
Joukowsky 13.00% thick 6.00% camber |  |  |  | Cl Max: | 2.003 | at alpha= | 13.5 | deg
JavaFoil+Calcfoil stall+Eppler ext transition |  |  |  | L/D Max: | 152.7 | at alpha= | 7 | deg
Re: | 18000000 |  |  | Cd Min: | 0.00341 | at alpha= | -9 | deg
Mach: | 0.1 |  |  | Cl=0 at alpha= | -7 | deg
|  |  |  | @ Cl=0.1, Cd= | 0.003609
|  |  |  | @ Cl=0.4, Cd= | 0.004009
|  |  |  | @ Cl=0.6, Cd= | 0.0045658
alpha (deg) | Cl | Cd | Cm | Cl/Cd
-20 | -0.675 | 0.13555 | -0.108 | -4.981
-19.5 | -0.681 | 0.12832 | -0.109 | -5.304
-19 | -0.684 | 0.12071 | -0.111 | -5.67
-18.5 | -0.686 | 0.11409 | -0.112 | -6.011
-18 | -0.685 | 0.10703 | -0.114 | -6.404
-17.5 | -0.683 | 0.10008 | -0.115 | -6.822
-17 | -0.678 | 0.09335 | -0.117 | -7.258
-16.5 | -0.67 | 0.08667 | -0.119 | -7.729
-16 | -0.659 | 0.08012 | -0.121 | -8.23
-15.5 | -0.646 | 0.07328 | -0.124 | -8.82
-15 | -0.629 | 0.06776 | -0.125 | -9.277
-14.5 | -0.609 | 0.06171 | -0.128 | -9.864
-14 | -0.586 | 0.05579 | -0.13 | -10.506
-13.5 | -0.561 | 0.05008 | -0.133 | -11.2
-13 | -0.533 | 0.04419 | -0.136 | -12.072
-12.5 | -0.504 | 0.03835 | -0.139 | -13.133
-12 | -0.471 | 0.03325 | -0.142 | -14.151
-11.5 | -0.436 | 0.02753 | -0.146 | -15.842
-11 | -0.399 | 0.02249 | -0.149 | -17.731
-10.5 | -0.359 | 0.01769 | -0.153 | -20.303
-10 | -0.318 | 0.01308 | -0.158 | -24.297
-9.5 | -0.276 | 0.00895 | -0.164 | -30.859
-9 | -0.232 | 0.00341 | -0.172 | -67.954
-8.5 | -0.175 | 0.00355 | -0.172 | -49.358
-8 | -0.118 | 0.00344 | -0.172 | -34.206
-7.5 | -0.059 | 0.00347 | -0.172 | -16.988
-7 | 0 | 0.00355 | -0.172 | 0.128
-6.5 | 0.06 | 0.00355 | -0.173 | 17.04
-6 | 0.121 | 0.00364 | -0.173 | 33.21
-5.5 | 0.182 | 0.00367 | -0.173 | 49.434
-5 | 0.243 | 0.00374 | -0.173 | 64.854
-4.5 | 0.304 | 0.00378 | -0.173 | 80.243
-4 | 0.365 | 0.0039 | -0.173 | 93.513
-3.5 | 0.426 | 0.00409 | -0.173 | 104.054
-3 | 0.487 | 0.00425 | -0.173 | 114.712
-2.5 | 0.548 | 0.00444 | -0.173 | 123.411
-2 | 0.61 | 0.00459 | -0.173 | 132.954
-1.5 | 0.671 | 0.0049 | -0.173 | 136.938
-1 | 0.73 | 0.00517 | -0.173 | 141.171
-0.5 | 0.79 | 0.00548 | -0.173 | 144.152
0 | 0.85 | 0.00587 | -0.174 | 144.842
0.5 | 0.91 | 0.00614 | -0.174 | 148.155
1 | 0.97 | 0.00722 | -0.174 | 134.284
1.5 | 1.03 | 0.00763 | -0.174 | 134.879
2 | 1.089 | 0.00811 | -0.174 | 134.312
2.5 | 1.148 | 0.00862 | -0.174 | 133.284
3 | 1.207 | 0.00917 | -0.174 | 131.645
3.5 | 1.266 | 0.00931 | -0.174 | 136.024
4 | 1.323 | 0.00987 | -0.173 | 134.072
4.5 | 1.38 | 0.01048 | -0.173 | 131.714
5 | 1.437 | 0.01048 | -0.173 | 137.04
5.5 | 1.492 | 0.01018 | -0.173 | 146.548
6 | 1.545 | 0.01078 | -0.173 | 143.306
6.5 | 1.598 | 0.01077 | -0.173 | 148.373
7 | 1.648 | 0.01079 | -0.173 | 152.7
7.5 | 1.696 | 0.01204 | -0.172 | 140.837
8 | 1.741 | 0.0126 | -0.172 | 138.217
8.5 | 1.784 | 0.0132 | -0.172 | 135.186
9 | 1.824 | 0.01379 | -0.172 | 132.277
9.5 | 1.861 | 0.01433 | -0.171 | 129.878
10 | 1.894 | 0.01498 | -0.171 | 126.464
10.5 | 1.923 | 0.01567 | -0.171 | 122.675
11 | 1.948 | 0.0164 | -0.17 | 118.781
11.5 | 1.969 | 0.01686 | -0.17 | 116.74
12 | 1.985 | 0.01772 | -0.169 | 112.005
12.5 | 1.994 | 0.01913 | -0.169 | 104.259
13 | 2.001 | 0.0197 | -0.168 | 101.562
13.5 | 2.003 | 0.02078 | -0.168 | 96.387
14 | 1.999 | 0.02197 | -0.167 | 90.995
14.5 | 1.991 | 0.02325 | -0.167 | 85.626
15 | 1.976 | 0.02464 | -0.166 | 80.173
15.5 | 1.956 | 0.0262 | -0.165 | 74.65
16 | 1.931 | 0.02788 | -0.165 | 69.271
16.5 | 1.903 | 0.02971 | -0.164 | 64.059
17 | 1.871 | 0.03171 | -0.163 | 58.996
17.5 | 1.835 | 0.03409 | -0.162 | 53.826
18 | 1.795 | 0.03671 | -0.161 | 48.909
18.5 | 1.753 | 0.03952 | -0.16 | 44.371

## 140. Re 18M Mach 0.10 (2)
BIGFOIL.COM POLAR EXPORT
Joukowsky 13.00% thick 6.00% camber
Joukowsky 13.00% thick 6.00% camber |  |  |  | Cl Max: | 2.2479 | at alpha= | 20 | deg
XFOIL ncrit=9 |  |  |  | L/D Max: | 188.642 | at alpha= | 3 | deg
Re: | 18000000 |  |  | Cd Min: | 0.13078 | at alpha= | -20 | deg
Mach: | 0.1 |  |  | Cl=0 at alpha= | -6.7945 | deg
|  |  |  | @ Cl=0.1, Cd= | 0.0051127
|  |  |  | @ Cl=0.4, Cd= | 0.0047984
|  |  |  | @ Cl=0.6, Cd= | 0.0047888
alpha (deg) | Cl | Cd | Cm | Cl/Cd
-20 | -0.7825 | 0.13078 | -0.0551 | -5.9833
-19.5 | -0.8888 | 0.10548 | -0.0727 | -8.4262
-19 | -1.0511 | 0.07246 | -0.101 | -14.5059
-18.5 | -1.2622 | 0.02827 | -0.1571 | -44.648
-18 | -1.286 | 0.0174 | -0.1701 | -73.908
-17.5 | -1.2419 | 0.01567 | -0.1712 | -79.2534
-17 | -1.1935 | 0.01421 | -0.172 | -83.9901
-16.5 | -1.1411 | 0.01319 | -0.1724 | -86.5125
-16 | -1.0865 | 0.01235 | -0.1729 | -87.9757
-15.5 | -1.0306 | 0.01163 | -0.1732 | -88.6156
-15 | -0.974 | 0.01101 | -0.1736 | -88.465
-14.5 | -0.9169 | 0.01032 | -0.174 | -88.8469
-14 | -0.8592 | 0.00967 | -0.1745 | -88.8521
-13.5 | -0.8011 | 0.00913 | -0.1749 | -87.7437
-13 | -0.7423 | 0.00868 | -0.1752 | -85.5184
-12.5 | -0.6832 | 0.0083 | -0.1756 | -82.3133
-12 | -0.6241 | 0.00789 | -0.176 | -79.1001
-11.5 | -0.5646 | 0.00746 | -0.1765 | -75.6836
-11 | -0.5049 | 0.00715 | -0.1768 | -70.6154
-10.5 | -0.4452 | 0.00688 | -0.1772 | -64.7093
-10 | -0.3853 | 0.00656 | -0.1777 | -58.7348
-9.5 | -0.3252 | 0.00631 | -0.1781 | -51.5372
-9 | -0.2653 | 0.00611 | -0.1784 | -43.4206
-8.5 | -0.2052 | 0.00587 | -0.1789 | -34.9574
-8 | -0.145 | 0.0057 | -0.1793 | -25.4386
-7.5 | -0.0848 | 0.00551 | -0.1797 | -15.3902
-7 | -0.0247 | 0.00538 | -0.1801 | -4.5911
-6.5 | 0.0354 | 0.00525 | -0.1805 | 6.7429
-6 | 0.0956 | 0.00512 | -0.1809 | 18.6719
-5.5 | 0.1557 | 0.00502 | -0.1813 | 31.0159
-5 | 0.2157 | 0.00495 | -0.1817 | 43.5758
-4.5 | 0.2756 | 0.00489 | -0.1821 | 56.3599
-4 | 0.3354 | 0.00484 | -0.1825 | 69.2975
-3.5 | 0.3951 | 0.0048 | -0.1828 | 82.3125
-3 | 0.4548 | 0.00478 | -0.1832 | 95.1464
-2.5 | 0.5144 | 0.00477 | -0.1835 | 107.8407
-2 | 0.5738 | 0.00478 | -0.1838 | 120.0418
-1.5 | 0.633 | 0.0048 | -0.1841 | 131.875
-1 | 0.692 | 0.00486 | -0.1844 | 142.3868
-0.5 | 0.7507 | 0.00493 | -0.1846 | 152.2718
0 | 0.8092 | 0.00502 | -0.1848 | 161.1952
0.5 | 0.8675 | 0.00512 | -0.185 | 169.4336
1 | 0.9256 | 0.00524 | -0.1852 | 176.6412
1.5 | 0.9829 | 0.00543 | -0.1852 | 181.0129
2 | 1.0401 | 0.00561 | -0.1852 | 185.4011
2.5 | 1.0964 | 0.00587 | -0.1851 | 186.7802
3 | 1.1526 | 0.00611 | -0.1849 | 188.6416
3.5 | 1.2079 | 0.00643 | -0.1846 | 187.8538
4 | 1.2625 | 0.00679 | -0.1842 | 185.9352
4.5 | 1.3164 | 0.00717 | -0.1837 | 183.5983
5 | 1.37 | 0.00756 | -0.1832 | 181.2169
5.5 | 1.4232 | 0.00796 | -0.1825 | 178.794
6 | 1.4751 | 0.00842 | -0.1817 | 175.19
6.5 | 1.5263 | 0.0089 | -0.1808 | 171.4944
7 | 1.5775 | 0.00934 | -0.1798 | 168.8972
7.5 | 1.627 | 0.00985 | -0.1786 | 165.1777
8 | 1.6766 | 0.01031 | -0.1774 | 162.6188
8.5 | 1.725 | 0.01079 | -0.176 | 159.8703
9 | 1.7717 | 0.01131 | -0.1744 | 156.649
9.5 | 1.8177 | 0.0118 | -0.1726 | 154.0424
11 | 1.9216 | 0.0134 | -0.161 | 143.403
11.5 | 1.9506 | 0.01424 | -0.1565 | 136.9803
12 | 1.9805 | 0.01516 | -0.1524 | 130.6398
12.5 | 2.0079 | 0.01631 | -0.1481 | 123.1085
13 | 2.0367 | 0.01749 | -0.1443 | 116.4494
13.5 | 2.0613 | 0.019 | -0.1402 | 108.4895
14 | 2.0873 | 0.02054 | -0.1366 | 101.6212
14.5 | 2.1105 | 0.02236 | -0.1329 | 94.3873
15 | 2.1312 | 0.02448 | -0.1293 | 87.0588
15.5 | 2.152 | 0.02672 | -0.126 | 80.5389
16 | 2.1698 | 0.02934 | -0.1227 | 73.9536
16.5 | 2.1846 | 0.0324 | -0.1196 | 67.4259
17 | 2.2011 | 0.03551 | -0.117 | 61.9854
17.5 | 2.2149 | 0.03902 | -0.1145 | 56.7632
18 | 2.2247 | 0.04316 | -0.1123 | 51.5454
18.5 | 2.2324 | 0.0477 | -0.1104 | 46.8008
19 | 2.2387 | 0.05265 | -0.109 | 42.5204
19.5 | 2.2435 | 0.05798 | -0.1079 | 38.6944
20 | 2.2479 | 0.06353 | -0.1072 | 35.3833

## 141. Re 18M Mach 0.25 (1)
BIGFOIL.COM POLAR EXPORT
Joukowsky 13.00% thick 6.00% camber
Joukowsky 13.00% thick 6.00% camber |  |  |  | Cl Max: | 1.969 | at alpha= | 12 | deg
JavaFoil+Calcfoil stall+Eppler ext transition |  |  |  | L/D Max: | 154.188 | at alpha= | 6 | deg
Re: | 18000000 |  |  | Cd Min: | 0.00346 | at alpha= | -8.5 | deg
Mach: | 0.25 |  |  | Cl=0 at alpha= | -7 | deg
|  |  |  | @ Cl=0.1, Cd= | 0.0035906
|  |  |  | @ Cl=0.4, Cd= | 0.0039351
|  |  |  | @ Cl=0.6, Cd= | 0.0045425
alpha (deg) | Cl | Cd | Cm | Cl/Cd
-20 | -0.365 | 0.16912 | -0.096 | -2.158
-19.5 | -0.402 | 0.15777 | -0.098 | -2.551
-19 | -0.436 | 0.14737 | -0.1 | -2.959
-18.5 | -0.466 | 0.13775 | -0.102 | -3.383
-18 | -0.492 | 0.12856 | -0.105 | -3.83
-17.5 | -0.515 | 0.11971 | -0.107 | -4.298
-17 | -0.533 | 0.11149 | -0.109 | -4.777
-16.5 | -0.546 | 0.10356 | -0.112 | -5.274
-16 | -0.555 | 0.09644 | -0.114 | -5.754
-15.5 | -0.559 | 0.08863 | -0.117 | -6.309
-15 | -0.557 | 0.08086 | -0.12 | -6.891
-14.5 | -0.551 | 0.0735 | -0.123 | -7.495
-14 | -0.54 | 0.06694 | -0.126 | -8.062
-13.5 | -0.524 | 0.06053 | -0.129 | -8.662
-13 | -0.505 | 0.05421 | -0.132 | -9.311
-12.5 | -0.481 | 0.04818 | -0.135 | -9.987
-12 | -0.454 | 0.04198 | -0.139 | -10.816
-11.5 | -0.424 | 0.03561 | -0.143 | -11.901
-11 | -0.39 | 0.02961 | -0.147 | -13.172
-10.5 | -0.352 | 0.02456 | -0.151 | -14.344
-10 | -0.312 | 0.01923 | -0.155 | -16.227
-9.5 | -0.269 | 0.01452 | -0.16 | -18.497
-9 | -0.224 | 0.00975 | -0.166 | -22.946
-8.5 | -0.179 | 0.00346 | -0.177 | -51.644
-8 | -0.12 | 0.0036 | -0.177 | -33.378
-7.5 | -0.06 | 0.0036 | -0.177 | -16.735
-7 | 0 | 0.00352 | -0.177 | 0.132
-6.5 | 0.062 | 0.00356 | -0.177 | 17.37
-6 | 0.124 | 0.00361 | -0.177 | 34.29
-5.5 | 0.186 | 0.00369 | -0.178 | 50.473
-5 | 0.249 | 0.00376 | -0.178 | 66.257
-4.5 | 0.312 | 0.00374 | -0.178 | 83.321
-4 | 0.375 | 0.00382 | -0.178 | 97.99
-3.5 | 0.438 | 0.00411 | -0.178 | 106.366
-3 | 0.501 | 0.00426 | -0.178 | 117.479
-2.5 | 0.563 | 0.00445 | -0.178 | 126.563
-2 | 0.627 | 0.00461 | -0.178 | 135.925
-1.5 | 0.69 | 0.00488 | -0.178 | 141.257
-1 | 0.75 | 0.00529 | -0.178 | 141.656
-0.5 | 0.812 | 0.00554 | -0.178 | 146.501
0 | 0.874 | 0.00595 | -0.178 | 146.839
0.5 | 0.935 | 0.00624 | -0.178 | 149.9
1 | 0.996 | 0.00671 | -0.178 | 148.524
1.5 | 1.058 | 0.00784 | -0.178 | 134.833
2 | 1.119 | 0.00835 | -0.178 | 133.94
2.5 | 1.179 | 0.0089 | -0.178 | 132.517
3 | 1.24 | 0.00952 | -0.178 | 130.215
3.5 | 1.299 | 0.0097 | -0.178 | 133.93
4 | 1.358 | 0.0103 | -0.178 | 131.883
4.5 | 1.417 | 0.01036 | -0.178 | 136.717
5 | 1.474 | 0.01041 | -0.178 | 141.641
5.5 | 1.53 | 0.01074 | -0.178 | 142.453
6 | 1.584 | 0.01027 | -0.178 | 154.188
6.5 | 1.636 | 0.01085 | -0.178 | 150.851
7 | 1.686 | 0.01213 | -0.177 | 138.966
7.5 | 1.733 | 0.01276 | -0.177 | 135.874
8 | 1.777 | 0.0134 | -0.177 | 132.602
8.5 | 1.818 | 0.01407 | -0.176 | 129.206
9 | 1.855 | 0.01469 | -0.176 | 126.246
9.5 | 1.888 | 0.01542 | -0.176 | 122.458
10 | 1.916 | 0.0162 | -0.175 | 118.236
10.5 | 1.938 | 0.01705 | -0.175 | 113.664
11 | 1.954 | 0.01794 | -0.174 | 108.918
11.5 | 1.965 | 0.01861 | -0.174 | 105.574
12 | 1.969 | 0.01971 | -0.173 | 99.908
12.5 | 1.964 | 0.02092 | -0.173 | 93.877
13 | 1.953 | 0.02225 | -0.172 | 87.765
13.5 | 1.933 | 0.02371 | -0.171 | 81.547
14 | 1.907 | 0.02528 | -0.171 | 75.423
14.5 | 1.872 | 0.02712 | -0.17 | 69.035
15 | 1.827 | 0.02915 | -0.169 | 62.674
15.5 | 1.774 | 0.03149 | -0.168 | 56.33
16 | 1.713 | 0.034 | -0.167 | 50.377
16.5 | 1.645 | 0.03726 | -0.166 | 44.139
17 | 1.57 | 0.04072 | -0.165 | 38.563

## 142. Re 18M Mach 0.25 (2)
BIGFOIL.COM POLAR EXPORT
Joukowsky 13.00% thick 6.00% camber
Joukowsky 13.00% thick 6.00% camber |  |  |  | Cl Max: | 1.8506 | at alpha= | 9.5 | deg
XFOIL ncrit=9 |  |  |  | L/D Max: | 192.649 | at alpha= | 3 | deg
Re: | 18000000 |  |  | Cd Min: | 0.17045 | at alpha= | -20 | deg
Mach: | 0.25 |  |  | Cl=0 at alpha= | -6.7386 | deg
|  |  |  | @ Cl=0.1, Cd= | 0.0052072
|  |  |  | @ Cl=0.4, Cd= | 0.004835
|  |  |  | @ Cl=0.6, Cd= | 0.004804
alpha (deg) | Cl | Cd | Cm | Cl/Cd
-20 | -0.6092 | 0.17045 | -0.0354 | -3.5741
-19.5 | -0.6046 | 0.15975 | -0.0442 | -3.7847
-19 | -0.6132 | 0.14659 | -0.0546 | -4.1831
-18.5 | -0.635 | 0.13172 | -0.0666 | -4.8208
-18 | -0.679 | 0.114 | -0.0813 | -5.9561
-16.5 | -1.0043 | 0.03956 | -0.1642 | -25.3868
-16 | -1.1615 | 0.01808 | -0.185 | -64.2423
-15.5 | -1.1128 | 0.01547 | -0.1867 | -71.9328
-15 | -1.0559 | 0.01377 | -0.1871 | -76.6812
-14.5 | -0.9948 | 0.01253 | -0.187 | -79.3935
-14 | -0.9317 | 0.01157 | -0.1868 | -80.5272
-13.5 | -0.868 | 0.01079 | -0.1864 | -80.4449
-13 | -0.8038 | 0.00999 | -0.1862 | -80.4605
-12.5 | -0.7395 | 0.00925 | -0.1861 | -79.9459
-12 | -0.6749 | 0.00869 | -0.1859 | -77.664
-11.5 | -0.61 | 0.00823 | -0.1857 | -74.1191
-11 | -0.5454 | 0.00774 | -0.1856 | -70.4651
-10.5 | -0.4809 | 0.00731 | -0.1856 | -65.7866
-10 | -0.4164 | 0.00699 | -0.1855 | -59.5708
-9.5 | -0.352 | 0.00665 | -0.1856 | -52.9323
-9 | -0.2879 | 0.00635 | -0.1857 | -45.3386
-8.5 | -0.224 | 0.00612 | -0.1857 | -36.6013
-8 | -0.1601 | 0.00587 | -0.1859 | -27.2743
-7.5 | -0.0965 | 0.00568 | -0.186 | -16.9894
-7 | -0.0331 | 0.0055 | -0.1862 | -6.0182
-6.5 | 0.0302 | 0.00535 | -0.1865 | 5.6449
-6 | 0.0933 | 0.00522 | -0.1867 | 17.8736
-5.5 | 0.1563 | 0.0051 | -0.187 | 30.6471
-5 | 0.2191 | 0.005 | -0.1873 | 43.82
-4.5 | 0.2816 | 0.00493 | -0.1876 | 57.1197
-4 | 0.3439 | 0.00488 | -0.1879 | 70.4713
-3.5 | 0.4062 | 0.00483 | -0.1882 | 84.0994
-3 | 0.4682 | 0.0048 | -0.1885 | 97.5417
-2.5 | 0.5301 | 0.00479 | -0.1888 | 110.6681
-2 | 0.5918 | 0.0048 | -0.1891 | 123.2917
-1.5 | 0.6533 | 0.00483 | -0.1894 | 135.2588
-1 | 0.7145 | 0.00488 | -0.1896 | 146.4139
-0.5 | 0.7754 | 0.00496 | -0.1898 | 156.3306
0 | 0.8361 | 0.00506 | -0.19 | 165.2372
0.5 | 0.8965 | 0.00517 | -0.1901 | 173.4043
1 | 0.9568 | 0.00529 | -0.1902 | 180.8696
1.5 | 1.0165 | 0.00546 | -0.1902 | 186.1722
2 | 1.0756 | 0.00568 | -0.1901 | 189.3662
2.5 | 1.1344 | 0.00591 | -0.19 | 191.9459
3 | 1.1925 | 0.00619 | -0.1897 | 192.6494
3.5 | 1.2496 | 0.00654 | -0.1892 | 191.0703
4 | 1.3061 | 0.00692 | -0.1886 | 188.7428
4.5 | 1.3622 | 0.00731 | -0.1879 | 186.3475
5 | 1.4176 | 0.00774 | -0.187 | 183.1525
5.5 | 1.4721 | 0.0082 | -0.186 | 179.5244
6 | 1.5254 | 0.00871 | -0.1847 | 175.132
6.5 | 1.5777 | 0.00925 | -0.1832 | 170.5622
7 | 1.6297 | 0.00976 | -0.1816 | 166.9775
7.5 | 1.6799 | 0.01032 | -0.1797 | 162.781
8 | 1.7296 | 0.01085 | -0.1777 | 159.4101
8.5 | 1.7761 | 0.01148 | -0.1751 | 154.7125
9 | 1.8195 | 0.01206 | -0.1719 | 150.8706
9.5 | 1.8506 | 0.01267 | -0.1664 | 146.0616

## 143. Re 18M Mach 0.50 (1)
BIGFOIL.COM POLAR EXPORT
Joukowsky 13.00% thick 6.00% camber
Joukowsky 13.00% thick 6.00% camber |  |  |  | Cl Max: | 1.891 | at alpha= | 8.5 | deg
JavaFoil+Calcfoil stall+Eppler ext transition |  |  |  | L/D Max: | 156.34 | at alpha= | -1 | deg
Re: | 18000000 |  |  | Cd Min: | 0.00368 | at alpha= | -6.5 | deg
Mach: | 0.5 |  |  | Cl=0 at alpha= | -7 | deg
|  |  |  | @ Cl=0.1, Cd= | 0.0036939
|  |  |  | @ Cl=0.4, Cd= | 0.0040047
|  |  |  | @ Cl=0.6, Cd= | 0.0043496
alpha (deg) | Cl | Cd | Cm | Cl/Cd
-20 | -0.762 | 0.17249 | -0.119 | -4.418
-19.5 | -0.733 | 0.15839 | -0.12 | -4.629
-19 | -0.701 | 0.17485 | -0.115 | -4.007
-18.5 | -0.672 | 0.15159 | -0.117 | -4.436
-18 | -0.644 | 0.14066 | -0.119 | -4.576
-17.5 | -0.611 | 0.15503 | -0.113 | -3.944
-17 | -0.583 | 0.13168 | -0.116 | -4.429
-16.5 | -0.555 | 0.12022 | -0.118 | -4.615
-16 | -0.523 | 0.12969 | -0.112 | -4.03
-15.5 | -0.495 | 0.11011 | -0.117 | -4.496
-15 | -0.467 | 0.09954 | -0.12 | -4.691
-14.5 | -0.435 | 0.10243 | -0.114 | -4.249
-14 | -0.408 | 0.08887 | -0.121 | -4.594
-13.5 | -0.376 | 0.09131 | -0.112 | -4.122
-13 | -0.352 | 0.07449 | -0.127 | -4.72
-12.5 | -0.319 | 0.07901 | -0.115 | -4.031
-12 | -0.294 | 0.06347 | -0.132 | -4.638
-11.5 | -0.261 | 0.07095 | -0.117 | -3.672
-11 | -0.235 | 0.05726 | -0.133 | -4.109
-10.5 | -0.203 | 0.06116 | -0.123 | -3.324
-10 | -0.174 | 0.05967 | -0.12 | -2.91
-9.5 | -0.145 | 0.05681 | -0.121 | -2.546
-9 | -0.184 | 0.04051 | -0.144 | -4.538
-8.5 | -0.155 | 0.02996 | -0.157 | -5.171
-8 | -0.111 | 0.02258 | -0.166 | -4.904
-7.5 | -0.058 | 0.01604 | -0.174 | -3.641
-7 | 0 | 0.01028 | -0.183 | 0.046
-6.5 | 0.068 | 0.00368 | -0.198 | 18.452
-6 | 0.137 | 0.00371 | -0.198 | 36.827
-5.5 | 0.206 | 0.00376 | -0.198 | 54.865
-5 | 0.277 | 0.00383 | -0.199 | 72.278
-4.5 | 0.347 | 0.00393 | -0.199 | 88.272
-4 | 0.418 | 0.00403 | -0.199 | 103.602
-3.5 | 0.488 | 0.00411 | -0.199 | 118.672
-3 | 0.559 | 0.00425 | -0.199 | 131.553
-2.5 | 0.629 | 0.00442 | -0.199 | 142.317
-2 | 0.701 | 0.00474 | -0.199 | 148.072
-1.5 | 0.771 | 0.00506 | -0.199 | 152.321
-1 | 0.837 | 0.00536 | -0.199 | 156.34
-0.5 | 0.906 | 0.0059 | -0.199 | 153.702
0 | 0.975 | 0.00635 | -0.199 | 153.485
0.5 | 1.044 | 0.00773 | -0.199 | 134.939
1 | 1.112 | 0.00828 | -0.199 | 134.281
1.5 | 1.18 | 0.00894 | -0.199 | 131.973
2 | 1.247 | 0.00964 | -0.199 | 129.419
2.5 | 1.315 | 0.0105 | -0.199 | 125.2
3 | 1.38 | 0.00992 | -0.199 | 139.101
3.5 | 1.444 | 0.01008 | -0.199 | 143.263
4 | 1.508 | 0.0103 | -0.199 | 146.349
4.5 | 1.57 | 0.01158 | -0.199 | 135.599
5 | 1.63 | 0.01207 | -0.198 | 135.065
5.5 | 1.687 | 0.01292 | -0.198 | 130.488
6 | 1.739 | 0.01386 | -0.198 | 125.446
6.5 | 1.787 | 0.01488 | -0.197 | 120.112
7 | 1.829 | 0.01599 | -0.197 | 114.38
7.5 | 1.863 | 0.01715 | -0.196 | 108.617
8 | 1.884 | 0.0184 | -0.195 | 102.41
8.5 | 1.891 | 0.01989 | -0.195 | 95.066
9 | 1.87 | 0.02166 | -0.194 | 86.34
9.5 | 1.807 | 0.02378 | -0.193 | 75.985
10 | 1.635 | 0.02682 | -0.192 | 60.968
10.5 | 1.135 | 0.03024 | -0.191 | 37.535
11 | 1.164 | 0.03066 | -0.19 | 37.961
11.5 | 1.189 | 0.03298 | -0.189 | 36.056
12 | 1.215 | 0.03502 | -0.188 | 34.696
12.5 | 1.227 | 0.04282 | -0.184 | 28.647
13 | 1.212 | 0.05977 | -0.175 | 20.281
13.5 | 1.185 | 0.08482 | -0.159 | 13.965

## 144. Re 18M Mach 0.50 (2)
BIGFOIL.COM POLAR EXPORT
Joukowsky 13.00% thick 6.00% camber
Joukowsky 13.00% thick 6.00% camber |  |  |  | Cl Max: | 2.0023 | at alpha= | 10 | deg
XFOIL ncrit=9 |  |  |  | L/D Max: | 207.579 | at alpha= | 3 | deg
Re: | 18000000 |  |  | Cd Min: | 0.10723 | at alpha= | -14.5 | deg
Mach: | 0.5 |  |  | Cl=0 at alpha= | -6.4777 | deg
|  |  |  | @ Cl=0.1, Cd= | 0.0056158
|  |  |  | @ Cl=0.4, Cd= | 0.0050833
|  |  |  | @ Cl=0.6, Cd= | 0.00499
alpha (deg) | Cl | Cd | Cm | Cl/Cd
-14.5 | -0.2799 | 0.10723 | -0.128 | -2.6103
-14 | -0.2857 | 0.09837 | -0.1343 | -2.9043
-13.5 | -0.2986 | 0.08913 | -0.1413 | -3.3502
-13 | -0.3131 | 0.08019 | -0.1483 | -3.9045
-12.5 | -0.334 | 0.07111 | -0.1558 | -4.6969
-12 | -0.3619 | 0.06208 | -0.1634 | -5.8296
-11.5 | -0.3909 | 0.05369 | -0.1704 | -7.2807
-11 | -0.4203 | 0.04612 | -0.176 | -9.1132
-10.5 | -0.453 | 0.03983 | -0.1779 | -11.3733
-9.5 | -0.4847 | 0.02021 | -0.2042 | -23.9832
-9 | -0.425 | 0.00898 | -0.2219 | -47.3274
-8.5 | -0.3357 | 0.00755 | -0.2204 | -44.4636
-8 | -0.2495 | 0.00694 | -0.2184 | -35.951
-7.5 | -0.1656 | 0.00653 | -0.2167 | -25.3599
-7 | -0.0836 | 0.00617 | -0.2154 | -13.5494
-6.5 | -0.0035 | 0.00592 | -0.2143 | -0.59122
-6 | 0.0751 | 0.00568 | -0.2134 | 13.2218
-5.5 | 0.1527 | 0.00548 | -0.2129 | 27.865
-5 | 0.2293 | 0.00532 | -0.2125 | 43.1015
-4.5 | 0.3049 | 0.00519 | -0.2122 | 58.7476
-4 | 0.3795 | 0.0051 | -0.2121 | 74.4118
-3.5 | 0.4533 | 0.00504 | -0.212 | 89.9405
-3 | 0.5266 | 0.005 | -0.212 | 105.32
-2.5 | 0.5994 | 0.00499 | -0.2121 | 120.1202
-2 | 0.6717 | 0.00499 | -0.2123 | 134.6092
-1.5 | 0.7437 | 0.00501 | -0.2124 | 148.4431
-1 | 0.8152 | 0.00507 | -0.2125 | 160.789
-0.5 | 0.8864 | 0.00514 | -0.2126 | 172.4514
0 | 0.9571 | 0.00525 | -0.2126 | 182.3048
0.5 | 1.0274 | 0.00539 | -0.2125 | 190.6122
1 | 1.0975 | 0.00556 | -0.2123 | 197.3921
1.5 | 1.1674 | 0.00574 | -0.212 | 203.3798
2 | 1.2364 | 0.00599 | -0.2114 | 206.4107
2.5 | 1.3043 | 0.0063 | -0.2105 | 207.0317
3 | 1.3721 | 0.00661 | -0.2095 | 207.5794
3.5 | 1.4379 | 0.00702 | -0.2079 | 204.8291
4 | 1.5014 | 0.00752 | -0.2058 | 199.6543
4.5 | 1.5626 | 0.00809 | -0.2031 | 193.152
5 | 1.6206 | 0.00873 | -0.1997 | 185.6357
5.5 | 1.6741 | 0.00944 | -0.1954 | 177.3411
6 | 1.7105 | 0.01019 | -0.1878 | 167.8606
6.5 | 1.7484 | 0.01117 | -0.1808 | 156.5264
7 | 1.784 | 0.01243 | -0.1738 | 143.5237
7.5 | 1.8239 | 0.01375 | -0.1676 | 132.6473
8 | 1.8588 | 0.01549 | -0.161 | 120
8.5 | 1.8969 | 0.01733 | -0.1551 | 109.4576
9 | 1.9312 | 0.0196 | -0.1491 | 98.5306
9.5 | 1.9672 | 0.02203 | -0.1435 | 89.2964
10 | 2.0023 | 0.02478 | -0.1382 | 80.8031

## 145. Re 20M Mach 0.00 (1)
BIGFOIL.COM POLAR EXPORT
Joukowsky 13.00% thick 6.00% camber
Joukowsky 13.00% thick 6.00% camber |  |  |  | Cl Max: | 2.011 | at alpha= | 13.5 | deg
JavaFoil+Calcfoil stall+Eppler ext transition |  |  |  | L/D Max: | 160.38 | at alpha= | 7.5 | deg
Re: | 20000000 |  |  | Cd Min: | 0.00339 | at alpha= | -9.5 | deg
Mach: | 0 |  |  | Cl=0 at alpha= | -7 | deg
|  |  |  | @ Cl=0.1, Cd= | 0.0035633
|  |  |  | @ Cl=0.4, Cd= | 0.0040407
|  |  |  | @ Cl=0.6, Cd= | 0.0045628
alpha (deg) | Cl | Cd | Cm | Cl/Cd
-20 | -0.71 | 0.13077 | -0.11 | -5.426
-19.5 | -0.712 | 0.12407 | -0.111 | -5.737
-19 | -0.713 | 0.11703 | -0.112 | -6.088
-18.5 | -0.712 | 0.10977 | -0.114 | -6.482
-18 | -0.708 | 0.10305 | -0.115 | -6.873
-17.5 | -0.703 | 0.09629 | -0.117 | -7.3
-17 | -0.695 | 0.09028 | -0.118 | -7.696
-16.5 | -0.685 | 0.08381 | -0.12 | -8.169
-16 | -0.673 | 0.07674 | -0.123 | -8.765
-15.5 | -0.657 | 0.07059 | -0.125 | -9.309
-15 | -0.638 | 0.06459 | -0.127 | -9.88
-14.5 | -0.617 | 0.05871 | -0.129 | -10.506
-14 | -0.593 | 0.05288 | -0.132 | -11.214
-13.5 | -0.567 | 0.04726 | -0.134 | -11.991
-13 | -0.538 | 0.04149 | -0.137 | -12.972
-12.5 | -0.507 | 0.03622 | -0.14 | -13.998
-12 | -0.473 | 0.03118 | -0.143 | -15.185
-11.5 | -0.439 | 0.02554 | -0.146 | -17.169
-11 | -0.401 | 0.02027 | -0.15 | -19.802
-10.5 | -0.361 | 0.01588 | -0.154 | -22.754
-10 | -0.32 | 0.01101 | -0.159 | -29.095
-9.5 | -0.286 | 0.00339 | -0.171 | -84.375
-9 | -0.231 | 0.00339 | -0.171 | -68.227
-8.5 | -0.175 | 0.00353 | -0.171 | -49.522
-8 | -0.117 | 0.00354 | -0.171 | -33.108
-7.5 | -0.059 | 0.00345 | -0.171 | -16.995
-7 | 0 | 0.00349 | -0.172 | 0.13
-6.5 | 0.06 | 0.00353 | -0.172 | 17.038
-6 | 0.12 | 0.00358 | -0.172 | 33.55
-5.5 | 0.181 | 0.00366 | -0.172 | 49.37
-5 | 0.241 | 0.00373 | -0.172 | 64.774
-4.5 | 0.302 | 0.00371 | -0.172 | 81.356
-4 | 0.363 | 0.00398 | -0.172 | 91.224
-3.5 | 0.424 | 0.00408 | -0.172 | 103.867
-3 | 0.485 | 0.00424 | -0.172 | 114.358
-2.5 | 0.546 | 0.00443 | -0.172 | 123.029
-2 | 0.607 | 0.00458 | -0.172 | 132.493
-1.5 | 0.668 | 0.00489 | -0.173 | 136.542
-1 | 0.726 | 0.00516 | -0.173 | 140.846
-0.5 | 0.786 | 0.00548 | -0.173 | 143.447
0 | 0.846 | 0.00585 | -0.173 | 144.568
0.5 | 0.906 | 0.00612 | -0.173 | 147.917
1 | 0.965 | 0.00718 | -0.173 | 134.422
1.5 | 1.025 | 0.00758 | -0.173 | 135.124
2 | 1.084 | 0.00806 | -0.173 | 134.505
2.5 | 1.143 | 0.00853 | -0.173 | 133.929
3 | 1.201 | 0.00909 | -0.173 | 132.13
3.5 | 1.26 | 0.00924 | -0.173 | 136.245
4 | 1.317 | 0.00976 | -0.173 | 134.909
4.5 | 1.374 | 0.01034 | -0.173 | 132.853
5 | 1.43 | 0.01032 | -0.172 | 138.527
5.5 | 1.485 | 0.01061 | -0.172 | 140.023
6 | 1.539 | 0.01058 | -0.172 | 145.456
6.5 | 1.591 | 0.01056 | -0.172 | 150.616
7 | 1.641 | 0.01054 | -0.172 | 155.753
7.5 | 1.689 | 0.01053 | -0.172 | 160.38
8 | 1.735 | 0.01231 | -0.171 | 140.918
8.5 | 1.778 | 0.01286 | -0.171 | 138.243
9 | 1.819 | 0.01343 | -0.171 | 135.379
9.5 | 1.856 | 0.01393 | -0.171 | 133.213
10 | 1.89 | 0.01457 | -0.17 | 129.701
10.5 | 1.92 | 0.01521 | -0.17 | 126.204
11 | 1.946 | 0.01591 | -0.17 | 122.319
11.5 | 1.969 | 0.01664 | -0.169 | 118.292
12 | 1.986 | 0.01712 | -0.169 | 116.046
12.5 | 1.999 | 0.01802 | -0.168 | 110.968
13 | 2.007 | 0.01896 | -0.168 | 105.865
13.5 | 2.011 | 0.01995 | -0.167 | 100.813
14 | 2.011 | 0.02103 | -0.167 | 95.626
14.5 | 2.006 | 0.02221 | -0.166 | 90.323
15 | 1.995 | 0.02355 | -0.165 | 84.689
15.5 | 1.979 | 0.02497 | -0.165 | 79.261
16 | 1.959 | 0.02647 | -0.164 | 74.024
16.5 | 1.935 | 0.02812 | -0.163 | 68.817
17 | 1.908 | 0.03004 | -0.163 | 63.509
17.5 | 1.877 | 0.03217 | -0.162 | 58.343
18 | 1.843 | 0.0344 | -0.161 | 53.573
18.5 | 1.806 | 0.03688 | -0.16 | 48.979

## 146. Re 20M Mach 0.00 (2)
BIGFOIL.COM POLAR EXPORT
Joukowsky 13.00% thick 6.00% camber
Joukowsky 13.00% thick 6.00% camber |  |  |  | Cl Max: | 2.2649 | at alpha= | 20 | deg
XFOIL ncrit=9 |  |  |  | L/D Max: | 187.48 | at alpha= | 3 | deg
Re: | 20000000 |  |  | Cd Min: | 0.05785 | at alpha= | 20 | deg
Mach: | 0 |  |  | Cl=0 at alpha= | -6.8062 | deg
|  |  |  | @ Cl=0.1, Cd= | 0.0050548
|  |  |  | @ Cl=0.4, Cd= | 0.0047389
|  |  |  | @ Cl=0.6, Cd= | 0.0047549
alpha (deg) | Cl | Cd | Cm | Cl/Cd
-19.5 | -1.1951 | 0.05651 | -0.1141 | -21.1485
-19 | -1.3577 | 0.01892 | -0.1657 | -71.76
-18.5 | -1.3214 | 0.01686 | -0.1672 | -78.3749
-18 | -1.2777 | 0.01533 | -0.1681 | -83.3464
-17.5 | -1.2297 | 0.01412 | -0.1688 | -87.0892
-17 | -1.1792 | 0.01305 | -0.1694 | -90.3602
-16.5 | -1.126 | 0.01225 | -0.17 | -91.9184
-16 | -1.0717 | 0.01157 | -0.1704 | -92.6275
-15.5 | -1.0164 | 0.01097 | -0.1709 | -92.6527
-15 | -0.9604 | 0.01041 | -0.1714 | -92.2574
-14.5 | -0.9043 | 0.0098 | -0.1719 | -92.2755
-14 | -0.8474 | 0.00922 | -0.1725 | -91.9089
-13.5 | -0.79 | 0.00874 | -0.173 | -90.389
-13 | -0.7322 | 0.00836 | -0.1734 | -87.5837
-12.5 | -0.674 | 0.00801 | -0.1739 | -84.1448
-12 | -0.6155 | 0.00762 | -0.1744 | -80.7743
-11.5 | -0.557 | 0.00724 | -0.1749 | -76.9337
-11 | -0.4981 | 0.00696 | -0.1754 | -71.5661
-10.5 | -0.4391 | 0.00669 | -0.1759 | -65.6353
-10 | -0.38 | 0.00641 | -0.1764 | -59.2824
-9.5 | -0.3207 | 0.00618 | -0.1768 | -51.8932
-9 | -0.2612 | 0.00598 | -0.1773 | -43.6789
-8.5 | -0.2018 | 0.00575 | -0.1778 | -35.0957
-8 | -0.1424 | 0.00561 | -0.1782 | -25.3832
-7.5 | -0.0828 | 0.00543 | -0.1786 | -15.2486
-7 | -0.0231 | 0.0053 | -0.1791 | -4.3585
-6.5 | 0.0365 | 0.00517 | -0.1795 | 7.06
-6 | 0.0961 | 0.00506 | -0.18 | 18.9921
-5.5 | 0.1555 | 0.00498 | -0.1804 | 31.2249
-5 | 0.2151 | 0.00491 | -0.1808 | 43.8086
-4.5 | 0.2747 | 0.00483 | -0.1812 | 56.8737
-4 | 0.3341 | 0.00478 | -0.1816 | 69.8954
-3.5 | 0.3935 | 0.00474 | -0.1819 | 83.0169
-3 | 0.4527 | 0.00473 | -0.1823 | 95.7082
-2.5 | 0.5118 | 0.00473 | -0.1826 | 108.203
-2 | 0.5707 | 0.00474 | -0.183 | 120.4008
-1.5 | 0.6295 | 0.00477 | -0.1833 | 131.9706
-1 | 0.6881 | 0.00482 | -0.1835 | 142.7593
-0.5 | 0.7465 | 0.0049 | -0.1838 | 152.3469
0 | 0.8046 | 0.00499 | -0.184 | 161.2425
0.5 | 0.8622 | 0.00513 | -0.1841 | 168.0702
1 | 0.9198 | 0.00525 | -0.1842 | 175.2
1.5 | 0.9771 | 0.00541 | -0.1843 | 180.61
2 | 1.0335 | 0.00563 | -0.1843 | 183.5702
2.5 | 1.0898 | 0.00585 | -0.1842 | 186.2906
3 | 1.1455 | 0.00611 | -0.1841 | 187.4795
3.5 | 1.2003 | 0.00643 | -0.1838 | 186.6719
4 | 1.2546 | 0.00678 | -0.1834 | 185.0442
4.5 | 1.3086 | 0.00713 | -0.183 | 183.5344
5 | 1.3622 | 0.00748 | -0.1826 | 182.1123
5.5 | 1.4145 | 0.00792 | -0.1819 | 178.5985
6 | 1.4667 | 0.00833 | -0.1813 | 176.0744
6.5 | 1.5183 | 0.00875 | -0.1805 | 173.52
7 | 1.5689 | 0.00921 | -0.1796 | 170.3474
7.5 | 1.6191 | 0.00965 | -0.1786 | 167.7824
8 | 1.6686 | 0.0101 | -0.1776 | 165.2079
8.5 | 1.7169 | 0.01058 | -0.1763 | 162.2779
9 | 1.764 | 0.01108 | -0.1749 | 159.2058
9.5 | 1.8105 | 0.01155 | -0.1734 | 156.7532
10 | 1.8544 | 0.01181 | -0.1715 | 157.0195
10.5 | 1.8962 | 0.01236 | -0.1692 | 153.4142
11 | 1.9257 | 0.01293 | -0.1644 | 148.9327
11.5 | 1.9525 | 0.01369 | -0.1594 | 142.6224
12 | 1.9822 | 0.0145 | -0.1553 | 136.7034
12.5 | 2.0104 | 0.01549 | -0.1511 | 129.787
13 | 2.0391 | 0.01655 | -0.1473 | 123.2085
13.5 | 2.0644 | 0.01789 | -0.1433 | 115.3941
14 | 2.0909 | 0.01925 | -0.1397 | 108.6182
14.5 | 2.1141 | 0.02092 | -0.1359 | 101.0564
15 | 2.1367 | 0.02274 | -0.1324 | 93.9622
15.5 | 2.1581 | 0.02473 | -0.129 | 87.2665
16 | 2.1759 | 0.02714 | -0.1256 | 80.1732
16.5 | 2.1914 | 0.0299 | -0.1224 | 73.291
17 | 2.2091 | 0.03265 | -0.1197 | 67.66
17.5 | 2.2247 | 0.03573 | -0.1172 | 62.2642
18 | 2.2357 | 0.03944 | -0.1147 | 56.6861
18.5 | 2.2438 | 0.04365 | -0.1126 | 51.4044
19 | 2.2526 | 0.04797 | -0.1109 | 46.9585
19.5 | 2.2618 | 0.05246 | -0.1095 | 43.1148
20 | 2.2649 | 0.05785 | -0.1085 | 39.1513

## 147. Re 20M Mach 0.10 (1)
BIGFOIL.COM POLAR EXPORT
Joukowsky 13.00% thick 6.00% camber
Joukowsky 13.00% thick 6.00% camber |  |  |  | Cl Max: | 2.004 | at alpha= | 13.5 | deg
JavaFoil+Calcfoil stall+Eppler ext transition |  |  |  | L/D Max: | 159.313 | at alpha= | 7.5 | deg
Re: | 20000000 |  |  | Cd Min: | 0.0034 | at alpha= | -9.5 | deg
Mach: | 0.1 |  |  | Cl=0 at alpha= | -7 | deg
|  |  |  | @ Cl=0.1, Cd= | 0.0035693
|  |  |  | @ Cl=0.4, Cd= | 0.0040374
|  |  |  | @ Cl=0.6, Cd= | 0.0045658
alpha (deg) | Cl | Cd | Cm | Cl/Cd
-20 | -0.676 | 0.13441 | -0.109 | -5.027
-19.5 | -0.681 | 0.12746 | -0.11 | -5.343
-19 | -0.685 | 0.12022 | -0.111 | -5.695
-18.5 | -0.686 | 0.11296 | -0.113 | -6.077
-18 | -0.686 | 0.10649 | -0.114 | -6.439
-17.5 | -0.683 | 0.09958 | -0.116 | -6.859
-17 | -0.678 | 0.09283 | -0.117 | -7.302
-16.5 | -0.67 | 0.08617 | -0.119 | -7.776
-16 | -0.66 | 0.07954 | -0.122 | -8.294
-15.5 | -0.647 | 0.07272 | -0.124 | -8.894
-15 | -0.63 | 0.06662 | -0.126 | -9.45
-14.5 | -0.61 | 0.0606 | -0.129 | -10.06
-14 | -0.587 | 0.05468 | -0.131 | -10.739
-13.5 | -0.562 | 0.04896 | -0.134 | -11.48
-13 | -0.534 | 0.04349 | -0.136 | -12.284
-12.5 | -0.504 | 0.03774 | -0.139 | -13.36
-12 | -0.471 | 0.03258 | -0.142 | -14.468
-11.5 | -0.437 | 0.02685 | -0.146 | -16.271
-11 | -0.4 | 0.02181 | -0.15 | -18.33
-10.5 | -0.36 | 0.01701 | -0.154 | -21.176
-10 | -0.319 | 0.01241 | -0.159 | -25.691
-9.5 | -0.287 | 0.0034 | -0.172 | -84.419
-9 | -0.232 | 0.0034 | -0.172 | -68.213
-8.5 | -0.175 | 0.00353 | -0.172 | -49.629
-8 | -0.118 | 0.00354 | -0.172 | -33.201
-7.5 | -0.059 | 0.00346 | -0.172 | -17.053
-7 | 0 | 0.00349 | -0.172 | 0.13
-6.5 | 0.06 | 0.00353 | -0.173 | 17.095
-6 | 0.121 | 0.00359 | -0.173 | 33.687
-5.5 | 0.182 | 0.00366 | -0.173 | 49.554
-5 | 0.243 | 0.00373 | -0.173 | 65.008
-4.5 | 0.304 | 0.00372 | -0.173 | 81.713
-4 | 0.365 | 0.00398 | -0.173 | 91.592
-3.5 | 0.426 | 0.00408 | -0.173 | 104.341
-3 | 0.487 | 0.00424 | -0.173 | 114.9
-2.5 | 0.548 | 0.00444 | -0.173 | 123.564
-2 | 0.61 | 0.00459 | -0.173 | 133.046
-1.5 | 0.671 | 0.0049 | -0.173 | 137.056
-1 | 0.73 | 0.00517 | -0.173 | 141.304
-0.5 | 0.79 | 0.00548 | -0.173 | 144.326
0 | 0.85 | 0.00587 | -0.174 | 144.93
0.5 | 0.91 | 0.00614 | -0.174 | 148.26
1 | 0.97 | 0.00723 | -0.174 | 134.232
1.5 | 1.03 | 0.00763 | -0.174 | 134.876
2 | 1.089 | 0.00809 | -0.174 | 134.658
2.5 | 1.148 | 0.00859 | -0.174 | 133.729
3 | 1.207 | 0.00916 | -0.174 | 131.807
3.5 | 1.266 | 0.00929 | -0.174 | 136.197
4 | 1.323 | 0.00985 | -0.173 | 134.36
4.5 | 1.38 | 0.01045 | -0.173 | 132.12
5 | 1.437 | 0.01042 | -0.173 | 137.901
5.5 | 1.492 | 0.0107 | -0.173 | 139.478
6 | 1.546 | 0.01068 | -0.173 | 144.79
6.5 | 1.598 | 0.01066 | -0.173 | 149.843
7 | 1.648 | 0.01066 | -0.173 | 154.636
7.5 | 1.696 | 0.01065 | -0.173 | 159.313
8 | 1.742 | 0.01244 | -0.172 | 139.978
8.5 | 1.785 | 0.01302 | -0.172 | 137.106
9 | 1.825 | 0.0136 | -0.172 | 134.198
9.5 | 1.862 | 0.01412 | -0.171 | 131.844
10 | 1.895 | 0.01476 | -0.171 | 128.363
10.5 | 1.924 | 0.01543 | -0.171 | 124.669
11 | 1.949 | 0.01616 | -0.17 | 120.638
11.5 | 1.97 | 0.0169 | -0.17 | 116.543
12 | 1.986 | 0.01742 | -0.169 | 114.025
12.5 | 1.996 | 0.01876 | -0.169 | 106.385
13 | 2.003 | 0.01933 | -0.168 | 103.58
13.5 | 2.004 | 0.02041 | -0.168 | 98.19
14 | 2.001 | 0.02156 | -0.167 | 92.808
14.5 | 1.992 | 0.0228 | -0.167 | 87.406
15 | 1.977 | 0.02417 | -0.166 | 81.811
15.5 | 1.958 | 0.02567 | -0.165 | 76.268
16 | 1.933 | 0.02733 | -0.165 | 70.744
16.5 | 1.905 | 0.02912 | -0.164 | 65.417
17 | 1.873 | 0.03107 | -0.163 | 60.262
17.5 | 1.836 | 0.03338 | -0.162 | 55.025
18 | 1.797 | 0.03595 | -0.161 | 49.984
18.5 | 1.755 | 0.03872 | -0.16 | 45.332

## 148. Re 20M Mach 0.10 (2)
BIGFOIL.COM POLAR EXPORT
Joukowsky 13.00% thick 6.00% camber
Joukowsky 13.00% thick 6.00% camber |  |  |  | Cl Max: | 2.26 | at alpha= | 20 | deg
XFOIL ncrit=9 |  |  |  | L/D Max: | 188.35 | at alpha= | 3 | deg
Re: | 20000000 |  |  | Cd Min: | 0.12537 | at alpha= | -20 | deg
Mach: | 0.1 |  |  | Cl=0 at alpha= | -6.7965 | deg
|  |  |  | @ Cl=0.1, Cd= | 0.0050743
|  |  |  | @ Cl=0.4, Cd= | 0.0047485
|  |  |  | @ Cl=0.6, Cd= | 0.0047632
alpha (deg) | Cl | Cd | Cm | Cl/Cd
-20 | -0.8131 | 0.12537 | -0.0588 | -6.4856
-19.5 | -0.9255 | 0.09829 | -0.0796 | -9.416
-19 | -1.1318 | 0.05897 | -0.1163 | -19.1928
-18.5 | -1.3284 | 0.01903 | -0.169 | -69.8056
-18 | -1.2906 | 0.01683 | -0.1706 | -76.6845
-17.5 | -1.2447 | 0.01529 | -0.1714 | -81.4061
-17 | -1.1954 | 0.01393 | -0.1721 | -85.8148
-16.5 | -1.1426 | 0.01287 | -0.1727 | -88.7801
-16 | -1.0879 | 0.01204 | -0.1731 | -90.3571
-15.5 | -1.0318 | 0.01135 | -0.1734 | -90.9075
-15 | -0.9748 | 0.01073 | -0.1738 | -90.8481
-14.5 | -0.9175 | 0.01014 | -0.1741 | -90.4832
-14 | -0.8597 | 0.00953 | -0.1746 | -90.2099
-13.5 | -0.8014 | 0.00896 | -0.175 | -89.442
-13 | -0.7427 | 0.00852 | -0.1754 | -87.1714
-12.5 | -0.6835 | 0.00814 | -0.1757 | -83.9681
-12 | -0.6241 | 0.00776 | -0.1761 | -80.4253
-11.5 | -0.5647 | 0.00736 | -0.1765 | -76.7255
-11 | -0.505 | 0.00703 | -0.1769 | -71.835
-10.5 | -0.4452 | 0.00677 | -0.1773 | -65.7607
-10 | -0.3853 | 0.00648 | -0.1777 | -59.4599
-9.5 | -0.3253 | 0.00623 | -0.1781 | -52.2151
-9 | -0.2651 | 0.00603 | -0.1785 | -43.9635
-8.5 | -0.205 | 0.00579 | -0.179 | -35.4059
-8 | -0.145 | 0.00564 | -0.1793 | -25.7092
-7.5 | -0.0848 | 0.00546 | -0.1798 | -15.5311
-7 | -0.0245 | 0.00532 | -0.1802 | -4.6053
-6.5 | 0.0357 | 0.00518 | -0.1806 | 6.8919
-6 | 0.0957 | 0.00508 | -0.181 | 18.8386
-5.5 | 0.1557 | 0.005 | -0.1814 | 31.14
-5 | 0.2157 | 0.00492 | -0.1818 | 43.8415
-4.5 | 0.2758 | 0.00484 | -0.1822 | 56.9835
-4 | 0.3357 | 0.00479 | -0.1825 | 70.0835
-3.5 | 0.3955 | 0.00475 | -0.1829 | 83.2632
-3 | 0.4551 | 0.00473 | -0.1833 | 96.2156
-2.5 | 0.5146 | 0.00473 | -0.1836 | 108.7949
-2 | 0.574 | 0.00475 | -0.1839 | 120.8421
-1.5 | 0.6332 | 0.00478 | -0.1842 | 132.4686
-1 | 0.6922 | 0.00483 | -0.1845 | 143.3126
-0.5 | 0.751 | 0.0049 | -0.1847 | 153.2653
0 | 0.8095 | 0.00499 | -0.1849 | 162.2244
0.5 | 0.8675 | 0.00513 | -0.185 | 169.1033
1 | 0.9255 | 0.00526 | -0.1852 | 175.9506
1.5 | 0.9831 | 0.00541 | -0.1852 | 181.719
2 | 1.0399 | 0.00564 | -0.1852 | 184.3794
2.5 | 1.0967 | 0.00585 | -0.1851 | 187.4701
3 | 1.1527 | 0.00612 | -0.185 | 188.3497
3.5 | 1.2078 | 0.00645 | -0.1846 | 187.2558
4 | 1.2626 | 0.0068 | -0.1843 | 185.6765
4.5 | 1.3169 | 0.00715 | -0.1838 | 184.1818
5 | 1.3708 | 0.00752 | -0.1833 | 182.2872
5.5 | 1.4234 | 0.00796 | -0.1826 | 178.8191
6 | 1.4758 | 0.00838 | -0.1818 | 176.1098
6.5 | 1.5278 | 0.00881 | -0.181 | 173.4166
7 | 1.5785 | 0.00929 | -0.18 | 169.9139
7.5 | 1.6291 | 0.00973 | -0.179 | 167.4306
8 | 1.6787 | 0.0102 | -0.1778 | 164.5784
8.5 | 1.727 | 0.0107 | -0.1764 | 161.4019
9 | 1.7742 | 0.01119 | -0.1748 | 158.5523
9.5 | 1.8205 | 0.01168 | -0.1731 | 155.8647
10 | 1.8666 | 0.01203 | -0.1715 | 155.1621
10.5 | 1.9011 | 0.01253 | -0.1675 | 151.7239
11 | 1.9291 | 0.01315 | -0.1623 | 146.6996
11.5 | 1.9579 | 0.01397 | -0.1577 | 140.1503
12 | 1.9876 | 0.01487 | -0.1535 | 133.6651
12.5 | 2.0162 | 0.01592 | -0.1493 | 126.6457
13 | 2.0442 | 0.01711 | -0.1454 | 119.474
13.5 | 2.0693 | 0.01854 | -0.1413 | 111.6127
14 | 2.0949 | 0.02007 | -0.1375 | 104.3797
14.5 | 2.1174 | 0.0219 | -0.1337 | 96.6849
15 | 2.1405 | 0.02382 | -0.1302 | 89.8615
15.5 | 2.1619 | 0.02598 | -0.1268 | 83.214
16 | 2.1792 | 0.02859 | -0.1235 | 76.2225
16.5 | 2.1942 | 0.03157 | -0.1203 | 69.5027
17 | 2.2112 | 0.03458 | -0.1176 | 63.9445
17.5 | 2.225 | 0.03804 | -0.1151 | 58.4911
18 | 2.2353 | 0.04205 | -0.1127 | 53.1581
18.5 | 2.2423 | 0.04662 | -0.1108 | 48.0974
19 | 2.2516 | 0.05115 | -0.1092 | 44.0196
19.5 | 2.2595 | 0.05603 | -0.108 | 40.3266
20 | 2.26 | 0.06201 | -0.1072 | 36.4457

## 149. Re 20M Mach 0.25 (1)
BIGFOIL.COM POLAR EXPORT
Joukowsky 13.00% thick 6.00% camber
Joukowsky 13.00% thick 6.00% camber |  |  |  | Cl Max: | 1.97 | at alpha= | 12 | deg
JavaFoil+Calcfoil stall+Eppler ext transition |  |  |  | L/D Max: | 152.593 | at alpha= | 6.5 | deg
Re: | 20000000 |  |  | Cd Min: | 0.00344 | at alpha= | -8.5 | deg
Mach: | 0.25 |  |  | Cl=0 at alpha= | -7 | deg
|  |  |  | @ Cl=0.1, Cd= | 0.0035806
|  |  |  | @ Cl=0.4, Cd= | 0.0039351
|  |  |  | @ Cl=0.6, Cd= | 0.0045425
alpha (deg) | Cl | Cd | Cm | Cl/Cd
-20 | -0.365 | 0.16935 | -0.096 | -2.155
-19.5 | -0.402 | 0.1568 | -0.098 | -2.567
-19 | -0.436 | 0.14609 | -0.101 | -2.986
-18.5 | -0.466 | 0.13665 | -0.103 | -3.412
-18 | -0.493 | 0.12736 | -0.105 | -3.868
-17.5 | -0.515 | 0.11872 | -0.107 | -4.337
-17 | -0.533 | 0.11111 | -0.109 | -4.794
-16.5 | -0.546 | 0.10318 | -0.112 | -5.295
-16 | -0.555 | 0.09549 | -0.114 | -5.816
-15.5 | -0.56 | 0.08766 | -0.117 | -6.385
-15 | -0.557 | 0.08042 | -0.12 | -6.932
-14.5 | -0.551 | 0.07307 | -0.123 | -7.543
-14 | -0.54 | 0.06648 | -0.126 | -8.123
-13.5 | -0.525 | 0.06003 | -0.129 | -8.74
-13 | -0.505 | 0.0537 | -0.132 | -9.407
-12.5 | -0.482 | 0.04718 | -0.136 | -10.216
-12 | -0.455 | 0.04142 | -0.139 | -10.975
-11.5 | -0.424 | 0.03513 | -0.143 | -12.078
-11 | -0.39 | 0.02936 | -0.147 | -13.291
-10.5 | -0.353 | 0.02361 | -0.152 | -14.968
-10 | -0.313 | 0.01863 | -0.156 | -16.796
-9.5 | -0.269 | 0.01387 | -0.161 | -19.419
-9 | -0.225 | 0.00929 | -0.168 | -24.209
-8.5 | -0.179 | 0.00344 | -0.177 | -51.906
-8 | -0.12 | 0.00358 | -0.177 | -33.554
-7.5 | -0.06 | 0.00359 | -0.177 | -16.798
-7 | 0 | 0.00351 | -0.177 | 0.133
-6.5 | 0.062 | 0.00355 | -0.177 | 17.437
-6 | 0.124 | 0.0036 | -0.177 | 34.395
-5.5 | 0.186 | 0.00368 | -0.178 | 50.632
-5 | 0.249 | 0.00375 | -0.178 | 66.439
-4.5 | 0.312 | 0.00373 | -0.178 | 83.485
-4 | 0.375 | 0.00382 | -0.178 | 98.141
-3.5 | 0.438 | 0.00411 | -0.178 | 106.547
-3 | 0.501 | 0.00418 | -0.178 | 119.811
-2.5 | 0.563 | 0.00445 | -0.178 | 126.738
-2 | 0.627 | 0.00461 | -0.178 | 136.067
-1.5 | 0.69 | 0.00488 | -0.178 | 141.401
-1 | 0.75 | 0.00529 | -0.178 | 141.79
-0.5 | 0.812 | 0.00554 | -0.178 | 146.625
0 | 0.874 | 0.00594 | -0.178 | 146.952
0.5 | 0.935 | 0.00624 | -0.178 | 149.971
1 | 0.996 | 0.00671 | -0.178 | 148.593
1.5 | 1.058 | 0.00782 | -0.178 | 135.291
2 | 1.119 | 0.00833 | -0.178 | 134.269
2.5 | 1.179 | 0.00887 | -0.178 | 132.97
3 | 1.24 | 0.00949 | -0.178 | 130.675
3.5 | 1.299 | 0.00964 | -0.178 | 134.75
4 | 1.358 | 0.01024 | -0.178 | 132.712
4.5 | 1.417 | 0.01031 | -0.178 | 137.469
5 | 1.474 | 0.01034 | -0.178 | 142.536
5.5 | 1.53 | 0.01066 | -0.178 | 143.527
6 | 1.584 | 0.01069 | -0.178 | 148.239
6.5 | 1.637 | 0.01072 | -0.178 | 152.593
7 | 1.686 | 0.01199 | -0.177 | 140.616
7.5 | 1.734 | 0.01261 | -0.177 | 137.547
8 | 1.778 | 0.01323 | -0.177 | 134.408
8.5 | 1.819 | 0.01387 | -0.176 | 131.129
9 | 1.856 | 0.01456 | -0.176 | 127.502
9.5 | 1.889 | 0.01519 | -0.176 | 124.364
10 | 1.917 | 0.01596 | -0.175 | 120.073
10.5 | 1.939 | 0.01677 | -0.175 | 115.588
11 | 1.956 | 0.01767 | -0.174 | 110.648
11.5 | 1.967 | 0.01861 | -0.174 | 105.655
12 | 1.97 | 0.01938 | -0.173 | 101.665
12.5 | 1.966 | 0.02058 | -0.173 | 95.527
13 | 1.954 | 0.02182 | -0.172 | 89.542
13.5 | 1.935 | 0.02325 | -0.172 | 83.217
14 | 1.908 | 0.02486 | -0.171 | 76.759
14.5 | 1.874 | 0.02661 | -0.17 | 70.433
15 | 1.829 | 0.02859 | -0.169 | 63.973
15.5 | 1.776 | 0.03074 | -0.168 | 57.756
16 | 1.715 | 0.03335 | -0.167 | 51.425
16.5 | 1.646 | 0.03654 | -0.166 | 45.06
17 | 1.572 | 0.03994 | -0.165 | 39.352

## 150. Re 20M Mach 0.25 (2)
BIGFOIL.COM POLAR EXPORT
Joukowsky 13.00% thick 6.00% camber
Joukowsky 13.00% thick 6.00% camber |  |  |  | Cl Max: | 2.2331 | at alpha= | 19 | deg
XFOIL ncrit=9 |  |  |  | L/D Max: | 192.013 | at alpha= | 3 | deg
Re: | 20000000 |  |  | Cd Min: | 0.1682 | at alpha= | -20 | deg
Mach: | 0.25 |  |  | Cl=0 at alpha= | -6.7409 | deg
|  |  |  | @ Cl=0.1, Cd= | 0.0051586
|  |  |  | @ Cl=0.4, Cd= | 0.0047842
|  |  |  | @ Cl=0.6, Cd= | 0.0047739
alpha (deg) | Cl | Cd | Cm | Cl/Cd
-20 | -0.6077 | 0.1682 | -0.0388 | -3.613
-19.5 | -0.6028 | 0.15729 | -0.0479 | -3.8324
-19 | -0.6245 | 0.14195 | -0.0599 | -4.3994
-18.5 | -0.6539 | 0.13225 | -0.0626 | -4.9444
-18 | -0.6991 | 0.11379 | -0.0785 | -6.1438
-16.5 | -1.0697 | 0.03507 | -0.1664 | -30.5019
-16 | -1.1675 | 0.0173 | -0.1861 | -67.4855
-15.5 | -1.1157 | 0.01503 | -0.1872 | -74.2315
-15 | -1.0576 | 0.01341 | -0.1875 | -78.8665
-14.5 | -0.9963 | 0.01219 | -0.1874 | -81.7309
-14 | -0.933 | 0.01126 | -0.1871 | -82.8597
-13.5 | -0.8687 | 0.0105 | -0.1867 | -82.7333
-13 | -0.8043 | 0.00981 | -0.1864 | -81.9878
-12.5 | -0.7398 | 0.00909 | -0.1863 | -81.3861
-12 | -0.675 | 0.0085 | -0.1861 | -79.4118
-11.5 | -0.6102 | 0.00807 | -0.1859 | -75.6134
-11 | -0.5455 | 0.00763 | -0.1857 | -71.4941
-10.5 | -0.4808 | 0.00718 | -0.1857 | -66.9638
-10 | -0.4164 | 0.00687 | -0.1857 | -60.6114
-9.5 | -0.3521 | 0.00657 | -0.1857 | -53.5921
-9 | -0.2878 | 0.00625 | -0.1858 | -46.048
-8.5 | -0.2238 | 0.00603 | -0.1858 | -37.1144
-8 | -0.16 | 0.0058 | -0.186 | -27.5862
-7.5 | -0.0964 | 0.00563 | -0.1861 | -17.1226
-7 | -0.0328 | 0.00543 | -0.1863 | -6.0405
-6.5 | 0.0305 | 0.00528 | -0.1866 | 5.7765
-6 | 0.0935 | 0.00517 | -0.1868 | 18.0851
-5.5 | 0.1564 | 0.00506 | -0.1871 | 30.9091
-5 | 0.2191 | 0.00496 | -0.1873 | 44.1734
-4.5 | 0.2818 | 0.00488 | -0.1877 | 57.7459
-4 | 0.3443 | 0.00482 | -0.188 | 71.4315
-3.5 | 0.4065 | 0.00478 | -0.1883 | 85.0418
-3 | 0.4686 | 0.00476 | -0.1886 | 98.4454
-2.5 | 0.5304 | 0.00476 | -0.1889 | 111.4286
-2 | 0.592 | 0.00477 | -0.1892 | 124.109
-1.5 | 0.6535 | 0.0048 | -0.1895 | 136.1458
-1 | 0.7147 | 0.00485 | -0.1897 | 147.3608
-0.5 | 0.7758 | 0.00492 | -0.1899 | 157.6829
0 | 0.8365 | 0.00501 | -0.1901 | 166.9661
0.5 | 0.8968 | 0.00514 | -0.1902 | 174.4747
1 | 0.9567 | 0.00531 | -0.1903 | 180.1695
1.5 | 1.0166 | 0.00546 | -0.1903 | 186.1905
2 | 1.0756 | 0.00568 | -0.1902 | 189.3662
2.5 | 1.1346 | 0.00591 | -0.19 | 191.9797
3 | 1.1924 | 0.00621 | -0.1897 | 192.0129
3.5 | 1.2498 | 0.00654 | -0.1892 | 191.1009
4 | 1.3068 | 0.00688 | -0.1887 | 189.9419
5 | 1.4182 | 0.00771 | -0.1871 | 183.9429
5.5 | 1.4725 | 0.00819 | -0.1861 | 179.7924
6 | 1.5262 | 0.00868 | -0.1848 | 175.8295
6.5 | 1.5797 | 0.00914 | -0.1836 | 172.8337
7 | 1.631 | 0.0097 | -0.1819 | 168.1443
7.5 | 1.6826 | 0.01019 | -0.1802 | 165.1227
8 | 1.7319 | 0.01076 | -0.1781 | 160.9572
8.5 | 1.7798 | 0.01132 | -0.1757 | 157.2261
9 | 1.8256 | 0.01189 | -0.1729 | 153.5408
9.5 | 1.8578 | 0.01248 | -0.1676 | 148.8622
10 | 1.8909 | 0.01317 | -0.1627 | 143.5763
10.5 | 1.9223 | 0.01383 | -0.1577 | 138.9949
11 | 1.955 | 0.01485 | -0.1531 | 131.6498
11.5 | 1.987 | 0.016 | -0.1487 | 124.1875
12 | 2.0149 | 0.01747 | -0.1439 | 115.3349
12.5 | 2.0441 | 0.01901 | -0.1396 | 107.5276
13 | 2.0696 | 0.0209 | -0.1352 | 99.0239
13.5 | 2.0964 | 0.02287 | -0.1312 | 91.6659
14 | 2.1187 | 0.02528 | -0.1271 | 83.8093
14.5 | 2.1402 | 0.02794 | -0.1233 | 76.5999
15 | 2.1593 | 0.03098 | -0.1196 | 69.6998
15.5 | 2.1767 | 0.0344 | -0.1163 | 63.2762
16 | 2.1927 | 0.03816 | -0.1133 | 57.4607
16.5 | 2.2069 | 0.04232 | -0.1107 | 52.1479
17 | 2.2165 | 0.04717 | -0.1083 | 46.9896
17.5 | 2.2224 | 0.0527 | -0.1064 | 42.1708
18 | 2.2317 | 0.05809 | -0.105 | 38.418
18.5 | 2.2327 | 0.0647 | -0.1041 | 34.5085
19 | 2.2331 | 0.07161 | -0.1036 | 31.1842
19.5 | 2.2252 | 0.07987 | -0.1039 | 27.8603
20 | 2.2165 | 0.0885 | -0.1048 | 25.0452

## 151. Re 20M Mach 0.50 (1)
BIGFOIL.COM POLAR EXPORT
Joukowsky 13.00% thick 6.00% camber
Joukowsky 13.00% thick 6.00% camber |  |  |  | Cl Max: | 1.892 | at alpha= | 8.5 | deg
JavaFoil+Calcfoil stall+Eppler ext transition |  |  |  | L/D Max: | 156.552 | at alpha= | -1 | deg
Re: | 20000000 |  |  | Cd Min: | 0.00366 | at alpha= | -6.5 | deg
Mach: | 0.5 |  |  | Cl=0 at alpha= | -7 | deg
|  |  |  | @ Cl=0.1, Cd= | 0.0036786
|  |  |  | @ Cl=0.4, Cd= | 0.0040021
|  |  |  | @ Cl=0.6, Cd= | 0.0043864
alpha (deg) | Cl | Cd | Cm | Cl/Cd
-20 | -0.762 | 0.17841 | -0.118 | -4.27
-19.5 | -0.733 | 0.16111 | -0.12 | -4.552
-19 | -0.701 | 0.18028 | -0.115 | -3.886
-18.5 | -0.672 | 0.15816 | -0.117 | -4.249
-18 | -0.643 | 0.14317 | -0.118 | -4.494
-17.5 | -0.611 | 0.15921 | -0.113 | -3.839
-17 | -0.583 | 0.13675 | -0.115 | -4.263
-16.5 | -0.554 | 0.12367 | -0.118 | -4.483
-16 | -0.523 | 0.13272 | -0.112 | -3.938
-15.5 | -0.495 | 0.11397 | -0.115 | -4.339
-15 | -0.466 | 0.10272 | -0.118 | -4.539
-14.5 | -0.435 | 0.10663 | -0.112 | -4.078
-14 | -0.407 | 0.09207 | -0.118 | -4.425
-13.5 | -0.376 | 0.09522 | -0.11 | -3.946
-13 | -0.35 | 0.0798 | -0.121 | -4.38
-12.5 | -0.319 | 0.07844 | -0.116 | -4.064
-12 | -0.294 | 0.06328 | -0.133 | -4.653
-11.5 | -0.261 | 0.07012 | -0.118 | -3.72
-11 | -0.236 | 0.05631 | -0.134 | -4.185
-10.5 | -0.204 | 0.0604 | -0.124 | -3.37
-10 | -0.174 | 0.05972 | -0.12 | -2.908
-9.5 | -0.145 | 0.05618 | -0.122 | -2.577
-9 | -0.184 | 0.0398 | -0.145 | -4.627
-8.5 | -0.155 | 0.02923 | -0.158 | -5.313
-8 | -0.111 | 0.02215 | -0.166 | -5.007
-7.5 | -0.059 | 0.01551 | -0.175 | -3.775
-7 | 0 | 0.01002 | -0.184 | 0.047
-6.5 | 0.068 | 0.00366 | -0.198 | 18.532
-6 | 0.137 | 0.0037 | -0.198 | 36.937
-5.5 | 0.206 | 0.00375 | -0.198 | 55.068
-5 | 0.277 | 0.00382 | -0.199 | 72.432
-4.5 | 0.347 | 0.00392 | -0.199 | 88.436
-4 | 0.418 | 0.00403 | -0.199 | 103.762
-3.5 | 0.488 | 0.00411 | -0.199 | 118.886
-3 | 0.559 | 0.00424 | -0.199 | 131.768
-2.5 | 0.629 | 0.00449 | -0.199 | 140.19
-2 | 0.701 | 0.00473 | -0.199 | 148.306
-1.5 | 0.771 | 0.00505 | -0.199 | 152.74
-1 | 0.837 | 0.00535 | -0.199 | 156.552
-0.5 | 0.906 | 0.00589 | -0.199 | 153.921
0 | 0.975 | 0.00636 | -0.199 | 153.373
0.5 | 1.044 | 0.00771 | -0.199 | 135.404
1 | 1.112 | 0.00825 | -0.199 | 134.775
1.5 | 1.18 | 0.0089 | -0.199 | 132.513
2 | 1.247 | 0.00959 | -0.199 | 130.031
2.5 | 1.315 | 0.01043 | -0.199 | 126.006
3 | 1.38 | 0.01032 | -0.199 | 133.706
3.5 | 1.445 | 0.01004 | -0.199 | 143.876
4 | 1.508 | 0.01025 | -0.199 | 147.201
4.5 | 1.571 | 0.01152 | -0.199 | 136.274
5 | 1.63 | 0.012 | -0.198 | 135.83
5.5 | 1.687 | 0.01281 | -0.198 | 131.658
6 | 1.74 | 0.01373 | -0.198 | 126.768
6.5 | 1.788 | 0.0147 | -0.197 | 121.649
7 | 1.83 | 0.01577 | -0.197 | 116.044
7.5 | 1.864 | 0.0169 | -0.196 | 110.265
8 | 1.886 | 0.01813 | -0.196 | 104.027
8.5 | 1.892 | 0.01958 | -0.195 | 96.654
9 | 1.872 | 0.02128 | -0.194 | 87.97
9.5 | 1.809 | 0.02342 | -0.193 | 77.228
10 | 1.637 | 0.02636 | -0.192 | 62.072
10.5 | 1.136 | 0.02961 | -0.191 | 38.378
11 | 1.165 | 0.03028 | -0.19 | 38.482
11.5 | 1.191 | 0.03222 | -0.189 | 36.953
12 | 1.21 | 0.03711 | -0.187 | 32.612
12.5 | 1.215 | 0.04683 | -0.182 | 25.938
13 | 1.168 | 0.07686 | -0.162 | 15.193
13.5 | 1.164 | 0.09469 | -0.151 | 12.291

## 152. Re 20M Mach 0.50 (2)
BIGFOIL.COM POLAR EXPORT
Joukowsky 13.00% thick 6.00% camber
Joukowsky 13.00% thick 6.00% camber |  |  |  | Cl Max: | 2.1936 | at alpha= | 13.5 | deg
XFOIL ncrit=9 |  |  |  | L/D Max: | 209.567 | at alpha= | 2.5 | deg
Re: | 20000000 |  |  | Cd Min: | 0.12371 | at alpha= | -15.5 | deg
Mach: | 0.5 |  |  | Cl=0 at alpha= | -6.4803 | deg
|  |  |  | @ Cl=0.1, Cd= | 0.0055337
|  |  |  | @ Cl=0.4, Cd= | 0.005031
|  |  |  | @ Cl=0.6, Cd= | 0.00492
alpha (deg) | Cl | Cd | Cm | Cl/Cd
-15.5 | -0.2856 | 0.12371 | -0.117 | -2.3086
-15 | -0.2804 | 0.11561 | -0.1224 | -2.4254
-14.5 | -0.2873 | 0.10619 | -0.1291 | -2.7055
-14 | -0.2965 | 0.09696 | -0.1358 | -3.058
-13.5 | -0.3098 | 0.08773 | -0.143 | -3.5313
-13 | -0.3255 | 0.07876 | -0.1501 | -4.1328
-12.5 | -0.3481 | 0.06967 | -0.1577 | -4.9964
-12 | -0.3749 | 0.06092 | -0.1651 | -6.154
-11.5 | -0.4031 | 0.05274 | -0.1718 | -7.6432
-11 | -0.4315 | 0.04532 | -0.1771 | -9.5212
-10.5 | -0.4642 | 0.03936 | -0.1782 | -11.7937
-9 | -0.4242 | 0.01143 | -0.2185 | -37.1129
-8.5 | -0.3355 | 0.00736 | -0.2206 | -45.5842
-8 | -0.249 | 0.0068 | -0.2186 | -36.6176
-7.5 | -0.1653 | 0.00642 | -0.2169 | -25.7477
-7 | -0.0834 | 0.0061 | -0.2155 | -13.6721
-6.5 | -0.0031 | 0.00583 | -0.2144 | -0.53173
-6 | 0.0758 | 0.00559 | -0.2136 | 13.5599
-5.5 | 0.1532 | 0.00541 | -0.213 | 28.3179
-5 | 0.2295 | 0.00527 | -0.2126 | 43.5484
-4.5 | 0.305 | 0.00515 | -0.2123 | 59.2233
-4 | 0.3799 | 0.00505 | -0.2122 | 75.2277
-3.5 | 0.4539 | 0.00498 | -0.2122 | 91.1446
-3 | 0.5273 | 0.00494 | -0.2122 | 106.7409
-2.5 | 0.6001 | 0.00492 | -0.2123 | 121.9715
-2 | 0.6723 | 0.00494 | -0.2124 | 136.0931
-1.5 | 0.7442 | 0.00498 | -0.2125 | 149.4378
-1 | 0.8156 | 0.00504 | -0.2126 | 161.8254
-0.5 | 0.8868 | 0.00511 | -0.2127 | 173.5421
0 | 0.9578 | 0.00521 | -0.2128 | 183.8388
0.5 | 1.0283 | 0.00534 | -0.2127 | 192.5655
1 | 1.0985 | 0.0055 | -0.2125 | 199.7273
1.5 | 1.1678 | 0.00572 | -0.2121 | 204.1608
2 | 1.2368 | 0.00597 | -0.2115 | 207.1692
2.5 | 1.3056 | 0.00623 | -0.2108 | 209.5666
3 | 1.3723 | 0.00661 | -0.2096 | 207.6097
3.5 | 1.4384 | 0.00701 | -0.208 | 205.1926
4 | 1.5029 | 0.00746 | -0.2061 | 201.4611
4.5 | 1.5648 | 0.00801 | -0.2035 | 195.3558
5 | 1.6235 | 0.00864 | -0.2002 | 187.9051
5.5 | 1.6774 | 0.00935 | -0.1959 | 179.4011
6 | 1.7128 | 0.01014 | -0.1882 | 168.9152
6.5 | 1.7516 | 0.01108 | -0.1813 | 158.0866
7 | 1.7901 | 0.01221 | -0.1746 | 146.6093
7.5 | 1.8277 | 0.0136 | -0.168 | 134.3897
8 | 1.8659 | 0.01517 | -0.1618 | 122.9993
8.5 | 1.903 | 0.01703 | -0.1556 | 111.744
9 | 1.9392 | 0.01916 | -0.1497 | 101.2109
9.5 | 1.977 | 0.02146 | -0.1442 | 92.1249
10 | 2.0115 | 0.0242 | -0.1387 | 83.1198
10.5 | 2.0471 | 0.02716 | -0.1336 | 75.3719
12 | 2.1382 | 0.03849 | -0.1189 | 55.5521
12.5 | 2.1645 | 0.0433 | -0.1145 | 49.9885
13 | 2.1855 | 0.04892 | -0.1104 | 44.675
13.5 | 2.1936 | 0.05604 | -0.1069 | 39.1435
14 | 2.1815 | 0.0655 | -0.1045 | 33.3053
14.5 | 2.1489 | 0.07758 | -0.1042 | 27.6991
15 | 2.1096 | 0.09107 | -0.106 | 23.1646
15.5 | 2.0664 | 0.10561 | -0.1098 | 19.5663