## index
index | Re | Mach | Datasource
1 | 50000 | 0 | JavaFoil+Calcfoil stall+Eppler ext transition
2 | 50000 | 0 | XFOIL ncrit=9
3 | 50000 | 0.1 | JavaFoil+Calcfoil stall+Eppler ext transition
4 | 50000 | 0.1 | XFOIL ncrit=9
5 | 50000 | 0.25 | JavaFoil+Calcfoil stall+Eppler ext transition
6 | 50000 | 0.25 | XFOIL ncrit=9
7 | 50000 | 0.5 | JavaFoil+Calcfoil stall+Eppler ext transition
8 | 50000 | 0.5 | XFOIL ncrit=9
9 | 100000 | 0 | JavaFoil+Calcfoil stall+Eppler ext transition
10 | 100000 | 0 | XFOIL ncrit=9
11 | 100000 | 0.1 | JavaFoil+Calcfoil stall+Eppler ext transition
12 | 100000 | 0.1 | XFOIL ncrit=9
13 | 100000 | 0.25 | JavaFoil+Calcfoil stall+Eppler ext transition
14 | 100000 | 0.25 | XFOIL ncrit=9
15 | 100000 | 0.5 | JavaFoil+Calcfoil stall+Eppler ext transition
16 | 100000 | 0.5 | XFOIL ncrit=9
17 | 250000 | 0 | JavaFoil+Calcfoil stall+Eppler ext transition
18 | 250000 | 0 | XFOIL ncrit=9
19 | 250000 | 0.1 | JavaFoil+Calcfoil stall+Eppler ext transition
20 | 250000 | 0.1 | XFOIL ncrit=9
21 | 250000 | 0.25 | JavaFoil+Calcfoil stall+Eppler ext transition
22 | 250000 | 0.25 | XFOIL ncrit=9
23 | 250000 | 0.5 | JavaFoil+Calcfoil stall+Eppler ext transition
24 | 250000 | 0.5 | XFOIL ncrit=9
25 | 500000 | 0 | JavaFoil+Calcfoil stall+Eppler ext transition
26 | 500000 | 0 | XFOIL ncrit=9
27 | 500000 | 0.1 | JavaFoil+Calcfoil stall+Eppler ext transition
28 | 500000 | 0.1 | XFOIL ncrit=9
29 | 500000 | 0.25 | JavaFoil+Calcfoil stall+Eppler ext transition
30 | 500000 | 0.25 | XFOIL ncrit=9
31 | 500000 | 0.5 | JavaFoil+Calcfoil stall+Eppler ext transition
32 | 500000 | 0.5 | XFOIL ncrit=9
33 | 750000 | 0 | JavaFoil+Calcfoil stall+Eppler ext transition
34 | 750000 | 0 | XFOIL ncrit=9
35 | 750000 | 0.1 | JavaFoil+Calcfoil stall+Eppler ext transition
36 | 750000 | 0.1 | XFOIL ncrit=9
37 | 750000 | 0.25 | JavaFoil+Calcfoil stall+Eppler ext transition
38 | 750000 | 0.25 | XFOIL ncrit=9
39 | 750000 | 0.5 | JavaFoil+Calcfoil stall+Eppler ext transition
40 | 750000 | 0.5 | XFOIL ncrit=9
41 | 1000000 | 0 | JavaFoil+Calcfoil stall+Eppler ext transition
42 | 1000000 | 0 | XFOIL ncrit=9
43 | 1000000 | 0.1 | JavaFoil+Calcfoil stall+Eppler ext transition
44 | 1000000 | 0.1 | XFOIL ncrit=9
45 | 1000000 | 0.25 | JavaFoil+Calcfoil stall+Eppler ext transition
46 | 1000000 | 0.25 | XFOIL ncrit=9
47 | 1000000 | 0.5 | JavaFoil+Calcfoil stall+Eppler ext transition
48 | 1000000 | 0.5 | XFOIL ncrit=9
49 | 2000000 | 0 | JavaFoil+Calcfoil stall+Eppler ext transition
50 | 2000000 | 0 | XFOIL ncrit=9
51 | 2000000 | 0.1 | JavaFoil+Calcfoil stall+Eppler ext transition
52 | 2000000 | 0.1 | XFOIL ncrit=9
53 | 2000000 | 0.25 | JavaFoil+Calcfoil stall+Eppler ext transition
54 | 2000000 | 0.25 | XFOIL ncrit=9
55 | 2000000 | 0.5 | JavaFoil+Calcfoil stall+Eppler ext transition
56 | 2000000 | 0.5 | XFOIL ncrit=9
57 | 3000000 | 0 | JavaFoil+Calcfoil stall+Eppler ext transition
58 | 3000000 | 0 | XFOIL ncrit=9
59 | 3000000 | 0.1 | JavaFoil+Calcfoil stall+Eppler ext transition
60 | 3000000 | 0.1 | XFOIL ncrit=9
61 | 3000000 | 0.25 | JavaFoil+Calcfoil stall+Eppler ext transition
62 | 3000000 | 0.25 | XFOIL ncrit=9
63 | 3000000 | 0.5 | JavaFoil+Calcfoil stall+Eppler ext transition
64 | 3000000 | 0.5 | XFOIL ncrit=9
65 | 4000000 | 0 | JavaFoil+Calcfoil stall+Eppler ext transition
66 | 4000000 | 0 | XFOIL ncrit=9
67 | 4000000 | 0.1 | JavaFoil+Calcfoil stall+Eppler ext transition
68 | 4000000 | 0.1 | XFOIL ncrit=9
69 | 4000000 | 0.25 | JavaFoil+Calcfoil stall+Eppler ext transition
70 | 4000000 | 0.25 | XFOIL ncrit=9
71 | 4000000 | 0.5 | JavaFoil+Calcfoil stall+Eppler ext transition
72 | 4000000 | 0.5 | XFOIL ncrit=9
73 | 5000000 | 0 | JavaFoil+Calcfoil stall+Eppler ext transition
74 | 5000000 | 0 | XFOIL ncrit=9
75 | 5000000 | 0.1 | JavaFoil+Calcfoil stall+Eppler ext transition
76 | 5000000 | 0.1 | XFOIL ncrit=9
77 | 5000000 | 0.25 | JavaFoil+Calcfoil stall+Eppler ext transition
78 | 5000000 | 0.25 | XFOIL ncrit=9
79 | 5000000 | 0.5 | JavaFoil+Calcfoil stall+Eppler ext transition
80 | 5000000 | 0.5 | XFOIL ncrit=9
81 | 6000000 | 0 | JavaFoil+Calcfoil stall+Eppler ext transition
82 | 6000000 | 0 | XFOIL ncrit=9
83 | 6000000 | 0.1 | JavaFoil+Calcfoil stall+Eppler ext transition
84 | 6000000 | 0.1 | XFOIL ncrit=9
85 | 6000000 | 0.25 | JavaFoil+Calcfoil stall+Eppler ext transition
86 | 6000000 | 0.25 | XFOIL ncrit=9
87 | 6000000 | 0.5 | JavaFoil+Calcfoil stall+Eppler ext transition
88 | 6000000 | 0.5 | XFOIL ncrit=9
89 | 7000000 | 0 | JavaFoil+Calcfoil stall+Eppler ext transition
90 | 7000000 | 0 | XFOIL ncrit=9
91 | 7000000 | 0.1 | JavaFoil+Calcfoil stall+Eppler ext transition
92 | 7000000 | 0.1 | XFOIL ncrit=9
93 | 7000000 | 0.25 | JavaFoil+Calcfoil stall+Eppler ext transition
94 | 7000000 | 0.25 | XFOIL ncrit=9
95 | 7000000 | 0.5 | JavaFoil+Calcfoil stall+Eppler ext transition
96 | 7000000 | 0.5 | XFOIL ncrit=9
97 | 8000000 | 0 | JavaFoil+Calcfoil stall+Eppler ext transition
98 | 8000000 | 0 | XFOIL ncrit=9
99 | 8000000 | 0.1 | JavaFoil+Calcfoil stall+Eppler ext transition
100 | 8000000 | 0.1 | XFOIL ncrit=9
101 | 8000000 | 0.25 | JavaFoil+Calcfoil stall+Eppler ext transition
102 | 8000000 | 0.25 | XFOIL ncrit=9
103 | 8000000 | 0.5 | JavaFoil+Calcfoil stall+Eppler ext transition
104 | 8000000 | 0.5 | XFOIL ncrit=9
105 | 10000000 | 0 | JavaFoil+Calcfoil stall+Eppler ext transition
106 | 10000000 | 0 | XFOIL ncrit=9
107 | 10000000 | 0.1 | JavaFoil+Calcfoil stall+Eppler ext transition
108 | 10000000 | 0.1 | XFOIL ncrit=9
109 | 10000000 | 0.25 | JavaFoil+Calcfoil stall+Eppler ext transition
110 | 10000000 | 0.25 | XFOIL ncrit=9
111 | 10000000 | 0.5 | JavaFoil+Calcfoil stall+Eppler ext transition
112 | 10000000 | 0.5 | XFOIL ncrit=9
113 | 12000000 | 0 | JavaFoil+Calcfoil stall+Eppler ext transition
114 | 12000000 | 0 | XFOIL ncrit=9
115 | 12000000 | 0.1 | JavaFoil+Calcfoil stall+Eppler ext transition
116 | 12000000 | 0.1 | XFOIL ncrit=9
117 | 12000000 | 0.25 | JavaFoil+Calcfoil stall+Eppler ext transition
118 | 12000000 | 0.25 | XFOIL ncrit=9
119 | 12000000 | 0.5 | JavaFoil+Calcfoil stall+Eppler ext transition
120 | 12000000 | 0.5 | XFOIL ncrit=9
121 | 14000000 | 0 | JavaFoil+Calcfoil stall+Eppler ext transition
122 | 14000000 | 0 | XFOIL ncrit=9
123 | 14000000 | 0.1 | JavaFoil+Calcfoil stall+Eppler ext transition
124 | 14000000 | 0.1 | XFOIL ncrit=9
125 | 14000000 | 0.25 | JavaFoil+Calcfoil stall+Eppler ext transition
126 | 14000000 | 0.25 | XFOIL ncrit=9
127 | 14000000 | 0.5 | JavaFoil+Calcfoil stall+Eppler ext transition
128 | 14000000 | 0.5 | XFOIL ncrit=9
129 | 16000000 | 0 | JavaFoil+Calcfoil stall+Eppler ext transition
130 | 16000000 | 0 | XFOIL ncrit=9
131 | 16000000 | 0.1 | JavaFoil+Calcfoil stall+Eppler ext transition
132 | 16000000 | 0.1 | XFOIL ncrit=9
133 | 16000000 | 0.25 | JavaFoil+Calcfoil stall+Eppler ext transition
134 | 16000000 | 0.25 | XFOIL ncrit=9
135 | 16000000 | 0.5 | JavaFoil+Calcfoil stall+Eppler ext transition
136 | 16000000 | 0.5 | XFOIL ncrit=9
137 | 18000000 | 0 | JavaFoil+Calcfoil stall+Eppler ext transition
138 | 18000000 | 0 | XFOIL ncrit=9
139 | 18000000 | 0.1 | JavaFoil+Calcfoil stall+Eppler ext transition
140 | 18000000 | 0.1 | XFOIL ncrit=9
141 | 18000000 | 0.25 | JavaFoil+Calcfoil stall+Eppler ext transition
142 | 18000000 | 0.25 | XFOIL ncrit=9
143 | 18000000 | 0.5 | JavaFoil+Calcfoil stall+Eppler ext transition
144 | 18000000 | 0.5 | XFOIL ncrit=9
145 | 20000000 | 0 | JavaFoil+Calcfoil stall+Eppler ext transition
146 | 20000000 | 0 | XFOIL ncrit=9
147 | 20000000 | 0.1 | JavaFoil+Calcfoil stall+Eppler ext transition
148 | 20000000 | 0.1 | XFOIL ncrit=9
149 | 20000000 | 0.25 | JavaFoil+Calcfoil stall+Eppler ext transition
150 | 20000000 | 0.25 | XFOIL ncrit=9
151 | 20000000 | 0.5 | JavaFoil+Calcfoil stall+Eppler ext transition
152 | 20000000 | 0.5 | XFOIL ncrit=9

## 1. Re 50k Mach 0.00 (1)
BIGFOIL.COM POLAR EXPORT
NACA66-109 a=0.5
NACA66-109 a=0.5 |  |  |  | Cl Max: | 0.673 | at alpha= | 8.5 | deg
JavaFoil+Calcfoil stall+Eppler ext transition |  |  |  | L/D Max: | 20.892 | at alpha= | 2.5 | deg
Re: | 50000 |  |  | Cd Min: | 0.01483 | at alpha= | -1.5 | deg
Mach: | 0 |  |  | Cl=0 at alpha= | -0.64035 | deg
|  |  |  | @ Cl=0.1, Cd= | 0.015978
|  |  |  | @ Cl=0.4, Cd= | 0.03887
|  |  |  | @ Cl=0.6, Cd= | 0.26248
alpha (deg) | Cl | Cd | Cm | Cl/Cd
-14.5 | -0.377 | 0.32558 | 0.002 | -1.159
-14 | -0.401 | 0.3062 | 0.002 | -1.31
-13.5 | -0.425 | 0.29121 | 0.001 | -1.461
-13 | -0.45 | 0.24724 | 0.001 | -1.819
-12.5 | -0.474 | 0.21614 | 0.001 | -2.193
-12 | -0.497 | 0.20636 | 0.001 | -2.411
-11.5 | -0.519 | 0.17993 | 0.001 | -2.887
-11 | -0.538 | 0.15808 | 0 | -3.406
-10.5 | -0.548 | 0.14106 | 0 | -3.883
-10 | -0.554 | 0.12656 | 0 | -4.377
-9.5 | -0.556 | 0.12211 | 0 | -4.557
-9 | -0.555 | 0.10539 | 0 | -5.266
-8.5 | -0.549 | 0.0938 | -0.001 | -5.856
-8 | -0.539 | 0.08182 | -0.001 | -6.588
-7.5 | -0.524 | 0.07618 | -0.001 | -6.878
-7 | -0.504 | 0.06876 | -0.001 | -7.335
-6.5 | -0.48 | 0.06196 | -0.002 | -7.75
-6 | -0.452 | 0.0567 | -0.002 | -7.97
-5.5 | -0.42 | 0.05142 | -0.002 | -8.166
-5 | -0.384 | 0.04727 | -0.002 | -8.133
-4.5 | -0.346 | 0.04448 | -0.003 | -7.78
-4 | -0.305 | 0.042 | -0.003 | -7.267
-3.5 | -0.263 | 0.03965 | -0.003 | -6.621
-3 | -0.218 | 0.03785 | -0.004 | -5.768
-2.5 | -0.173 | 0.03635 | -0.004 | -4.757
-2 | -0.127 | 0.035 | -0.005 | -3.626
-1.5 | -0.1 | 0.01483 | -0.011 | -6.72
-1 | -0.041 | 0.01568 | -0.012 | -2.603
-0.5 | 0.016 | 0.01559 | -0.012 | 1.043
0 | 0.073 | 0.01592 | -0.013 | 4.572
0.5 | 0.129 | 0.01604 | -0.014 | 8.056
1 | 0.185 | 0.01621 | -0.014 | 11.41
1.5 | 0.241 | 0.01643 | -0.015 | 14.64
2 | 0.306 | 0.01701 | -0.016 | 17.974
2.5 | 0.362 | 0.01735 | -0.017 | 20.892
3 | 0.339 | 0.03613 | -0.008 | 9.376
3.5 | 0.383 | 0.03804 | -0.008 | 10.056
4 | 0.425 | 0.04009 | -0.008 | 10.605
4.5 | 0.466 | 0.0424 | -0.008 | 10.985
5 | 0.504 | 0.04515 | -0.008 | 11.167
5.5 | 0.54 | 0.04829 | -0.008 | 11.179
6 | 0.572 | 0.05354 | -0.007 | 10.686
6.5 | 0.601 | 0.05856 | -0.008 | 10.262
7 | 0.626 | 0.06384 | -0.008 | 9.8
7.5 | 0.646 | 0.07072 | -0.008 | 9.135
8 | 0.662 | 0.07675 | -0.008 | 8.622
8.5 | 0.673 | 0.08801 | -0.008 | 7.641
9 | 0.673 | 0.09675 | -0.008 | 6.952
9.5 | 0.665 | 0.10686 | -0.008 | 6.22
10 | 0.651 | 0.1236 | -0.008 | 5.269
10.5 | 0.633 | 0.13992 | -0.009 | 4.524
11 | 0.611 | 0.152 | -0.009 | 4.019
11.5 | 0.586 | 0.16568 | -0.009 | 3.535
12 | 0.558 | 0.18855 | -0.009 | 2.961
12.5 | 0.53 | 0.20329 | -0.009 | 2.607
13 | 0.501 | 0.23704 | -0.009 | 2.113
13.5 | 0.472 | 0.26248 | -0.009 | 1.798

## 2. Re 50k Mach 0.00 (2)
BIGFOIL.COM POLAR EXPORT
NACA66-109 a=0.5
NACA66-109 a=0.5 |  |  |  | Cl Max: | 0.8617 | at alpha= | 20 | deg
XFOIL ncrit=9 |  |  |  | L/D Max: | 20.9162 | at alpha= | 5 | deg
Re: | 50000 |  |  | Cd Min: | 0.25697 | at alpha= | -19.5 | deg
Mach: | 0 |  |  | Cl=0 at alpha= | 1.312 | deg
|  |  |  | @ Cl=0.1, Cd= | 0.022911
|  |  |  | @ Cl=0.4, Cd= | 0.02746
|  |  |  | @ Cl=0.6, Cd= | 0.028989
alpha (deg) | Cl | Cd | Cm | Cl/Cd
-20 | -0.7845 | 0.25446 | 0.0538 | -3.083
-19.5 | -0.7806 | 0.25697 | 0.0472 | -3.0377
-19 | -0.7481 | 0.23774 | 0.047 | -3.1467
-18.5 | -0.7316 | 0.23143 | 0.0431 | -3.1612
-18 | -0.7217 | 0.22864 | 0.0375 | -3.1565
-17.5 | -0.7025 | 0.21912 | 0.0345 | -3.206
-17 | -0.6858 | 0.2124 | 0.0312 | -3.2288
-16.5 | -0.6869 | 0.21266 | 0.0247 | -3.23
-16 | -0.6557 | 0.19869 | 0.0241 | -3.3001
-15.5 | -0.6522 | 0.19565 | 0.0189 | -3.3335
-15 | -0.6291 | 0.18523 | 0.0171 | -3.3963
-14.5 | -0.6289 | 0.18188 | 0.0122 | -3.4578
-14 | -0.6047 | 0.17158 | 0.0109 | -3.5243
-13.5 | -0.6017 | 0.16568 | 0.0068 | -3.6317
-13 | -0.5986 | 0.16032 | 0.0033 | -3.7338
-12.5 | -0.5891 | 0.1529 | 0.0009 | -3.8528
-12 | -0.5857 | 0.14631 | -0.0018 | -4.0031
-11.5 | -0.5601 | 0.13635 | -0.0016 | -4.1078
-11 | -0.552 | 0.12938 | -0.0031 | -4.2665
-10.5 | -0.5672 | 0.12452 | -0.0065 | -4.5551
-10 | -0.5524 | 0.11666 | -0.0061 | -4.7351
-9.5 | -0.5319 | 0.10847 | -0.005 | -4.9037
-9 | -0.5152 | 0.10165 | -0.003 | -5.0684
-8.5 | -0.4979 | 0.0953 | 0 | -5.2246
-8 | -0.4834 | 0.08949 | 0.0036 | -5.4017
-6.5 | -0.4998 | 0.06866 | 0.0025 | -7.2793
-5.5 | -0.6027 | 0.04635 | -0.0143 | -13.0032
-5 | -0.5707 | 0.03994 | -0.0101 | -14.2889
-4.5 | -0.5318 | 0.03484 | -0.0061 | -15.2641
-4 | -0.488 | 0.03043 | -0.0033 | -16.0368
-3.5 | -0.1196 | 0.02139 | -0.0404 | -5.5914
-3 | -0.1065 | 0.02111 | -0.0351 | -5.045
-2.5 | -0.0975 | 0.021 | -0.029 | -4.6429
-2 | -0.0893 | 0.02093 | -0.0226 | -4.2666
-1.5 | -0.0805 | 0.02087 | -0.0162 | -3.8572
-1 | -0.0709 | 0.0208 | -0.01 | -3.4087
-0.5 | -0.0605 | 0.02074 | -0.0038 | -2.9171
0 | -0.049 | 0.02068 | 0.0022 | -2.3694
0.5 | -0.0346 | 0.02068 | 0.0078 | -1.6731
1 | -0.0156 | 0.02079 | 0.0125 | -0.75036
1.5 | 0.0094 | 0.02108 | 0.0161 | 0.44592
2 | 0.0396 | 0.02157 | 0.0186 | 1.8359
2.5 | 0.0726 | 0.02223 | 0.0205 | 3.2659
3 | 0.1068 | 0.02308 | 0.0219 | 4.6274
3.5 | 0.1414 | 0.02413 | 0.0229 | 5.8599
4 | 0.1754 | 0.0254 | 0.0236 | 6.9055
4.5 | 0.2081 | 0.02696 | 0.024 | 7.7188
5 | 0.5844 | 0.02794 | -0.0037 | 20.9162
5.5 | 0.6515 | 0.03245 | -0.0033 | 20.077
6 | 0.7 | 0.03798 | -0.001 | 18.4308
6.5 | 0.7335 | 0.04339 | 0.0038 | 16.9048
7 | 0.7604 | 0.05101 | 0.0081 | 14.9069
8 | 0.7035 | 0.07647 | 0.0011 | 9.1997
9 | 0.6095 | 0.10289 | -0.0221 | 5.9238
9.5 | 0.609 | 0.10861 | -0.0201 | 5.6072
10 | 0.627 | 0.11598 | -0.0189 | 5.4061
10.5 | 0.6324 | 0.12309 | -0.0187 | 5.1377
11 | 0.6385 | 0.1301 | -0.0189 | 4.9078
11.5 | 0.6477 | 0.13745 | -0.0194 | 4.7123
12 | 0.6572 | 0.14484 | -0.0202 | 4.5374
12.5 | 0.6802 | 0.15407 | -0.0201 | 4.4149
13 | 0.6789 | 0.16037 | -0.0232 | 4.2333
13.5 | 0.6856 | 0.16741 | -0.0259 | 4.0953
14 | 0.6963 | 0.17488 | -0.0284 | 3.9816
14.5 | 0.7132 | 0.18349 | -0.0305 | 3.8869
15 | 0.7324 | 0.19275 | -0.0323 | 3.7997
15.5 | 0.7309 | 0.19592 | -0.0373 | 3.7306
16 | 0.741 | 0.20249 | -0.0413 | 3.6594
16.5 | 0.7669 | 0.21379 | -0.0425 | 3.5872
17 | 0.7683 | 0.21604 | -0.0486 | 3.5563
17.5 | 0.7969 | 0.22914 | -0.0496 | 3.4778
18 | 0.7978 | 0.22971 | -0.0563 | 3.4731
18.5 | 0.8168 | 0.23764 | -0.0592 | 3.4371
19 | 0.8348 | 0.24675 | -0.0627 | 3.3832
19.5 | 0.8439 | 0.24936 | -0.0687 | 3.3843
20 | 0.8617 | 0.25656 | -0.0721 | 3.3587

## 3. Re 50k Mach 0.10 (1)
BIGFOIL.COM POLAR EXPORT
NACA66-109 a=0.5
NACA66-109 a=0.5 |  |  |  | Cl Max: | 0.667 | at alpha= | 8.5 | deg
JavaFoil+Calcfoil stall+Eppler ext transition |  |  |  | L/D Max: | 20.949 | at alpha= | 2.5 | deg
Re: | 50000 |  |  | Cd Min: | 0.01482 | at alpha= | -1.5 | deg
Mach: | 0.1 |  |  | Cl=0 at alpha= | -0.64035 | deg
|  |  |  | @ Cl=0.1, Cd= | 0.016017
|  |  |  | @ Cl=0.4, Cd= | 0.038897
|  |  |  | @ Cl=0.6, Cd= | 0.28826
alpha (deg) | Cl | Cd | Cm | Cl/Cd
-14 | -0.36 | 0.34855 | 0.002 | -1.031
-13.5 | -0.386 | 0.31389 | 0.001 | -1.231
-13 | -0.414 | 0.26582 | 0.001 | -1.557
-12.5 | -0.441 | 0.24011 | 0.001 | -1.838
-12 | -0.468 | 0.2167 | 0.001 | -2.161
-11.5 | -0.494 | 0.194 | 0.001 | -2.547
-11 | -0.517 | 0.17027 | 0 | -3.035
-10.5 | -0.53 | 0.1506 | 0 | -3.516
-10 | -0.539 | 0.13854 | 0 | -3.89
-9.5 | -0.545 | 0.12377 | 0 | -4.4
-9 | -0.546 | 0.11086 | 0 | -4.924
-8.5 | -0.543 | 0.09818 | -0.001 | -5.527
-8 | -0.534 | 0.08306 | -0.001 | -6.435
-7.5 | -0.521 | 0.07872 | -0.001 | -6.621
-7 | -0.503 | 0.06904 | -0.001 | -7.285
-6.5 | -0.48 | 0.06326 | -0.002 | -7.586
-6 | -0.452 | 0.05687 | -0.002 | -7.953
-5.5 | -0.421 | 0.05133 | -0.002 | -8.197
-5 | -0.386 | 0.04764 | -0.002 | -8.094
-4.5 | -0.347 | 0.04455 | -0.003 | -7.797
-4 | -0.307 | 0.0419 | -0.003 | -7.315
-3.5 | -0.264 | 0.03978 | -0.003 | -6.63
-3 | -0.219 | 0.03793 | -0.004 | -5.784
-2.5 | -0.174 | 0.03637 | -0.004 | -4.778
-2 | -0.128 | 0.03504 | -0.005 | -3.641
-1.5 | -0.1 | 0.01482 | -0.011 | -6.758
-1 | -0.041 | 0.01572 | -0.012 | -2.609
-0.5 | 0.016 | 0.01562 | -0.012 | 1.046
0 | 0.073 | 0.01596 | -0.013 | 4.582
0.5 | 0.13 | 0.01608 | -0.014 | 8.074
1 | 0.186 | 0.01625 | -0.014 | 11.434
1.5 | 0.242 | 0.01647 | -0.015 | 14.668
2 | 0.307 | 0.01704 | -0.016 | 18.026
2.5 | 0.364 | 0.01738 | -0.017 | 20.949
3 | 0.34 | 0.03618 | -0.008 | 9.407
3.5 | 0.384 | 0.03813 | -0.008 | 10.082
4 | 0.427 | 0.04019 | -0.008 | 10.625
4.5 | 0.468 | 0.04256 | -0.008 | 10.99
5 | 0.506 | 0.04538 | -0.008 | 11.153
5.5 | 0.542 | 0.04877 | -0.008 | 11.104
6 | 0.573 | 0.05367 | -0.007 | 10.684
6.5 | 0.602 | 0.05892 | -0.008 | 10.21
7 | 0.625 | 0.06509 | -0.008 | 9.606
7.5 | 0.644 | 0.07252 | -0.008 | 8.886
8 | 0.659 | 0.0769 | -0.008 | 8.564
8.5 | 0.667 | 0.08899 | -0.008 | 7.499
9 | 0.665 | 0.09915 | -0.008 | 6.704
9.5 | 0.653 | 0.10948 | -0.008 | 5.969
10 | 0.636 | 0.12848 | -0.008 | 4.951
10.5 | 0.614 | 0.14791 | -0.009 | 4.15
11 | 0.588 | 0.15584 | -0.009 | 3.77
11.5 | 0.558 | 0.17789 | -0.009 | 3.138
12 | 0.527 | 0.19598 | -0.009 | 2.689
12.5 | 0.495 | 0.23369 | -0.009 | 2.116
13 | 0.462 | 0.25316 | -0.009 | 1.825
13.5 | 0.43 | 0.28826 | -0.009 | 1.492

## 4. Re 50k Mach 0.10 (2)
BIGFOIL.COM POLAR EXPORT
NACA66-109 a=0.5
NACA66-109 a=0.5 |  |  |  | Cl Max: | 0.8638 | at alpha= | 20 | deg
XFOIL ncrit=9 |  |  |  | L/D Max: | 20.849 | at alpha= | 5 | deg
Re: | 50000 |  |  | Cd Min: | 0.25912 | at alpha= | -19.5 | deg
Mach: | 0.1 |  |  | Cl=0 at alpha= | 1.314 | deg
|  |  |  | @ Cl=0.1, Cd= | 0.022992
|  |  |  | @ Cl=0.4, Cd= | 0.027674
|  |  |  | @ Cl=0.6, Cd= | 0.028997
alpha (deg) | Cl | Cd | Cm | Cl/Cd
-20 | -0.7882 | 0.25622 | 0.0539 | -3.0763
-19.5 | -0.7848 | 0.25912 | 0.0473 | -3.0287
-19 | -0.75 | 0.23833 | 0.0474 | -3.1469
-18.5 | -0.7337 | 0.23219 | 0.0433 | -3.1599
-18 | -0.725 | 0.23022 | 0.0374 | -3.1492
-17.5 | -0.7031 | 0.21929 | 0.0351 | -3.2063
-17 | -0.6879 | 0.21328 | 0.0313 | -3.2253
-16.5 | -0.6908 | 0.21436 | 0.0246 | -3.2226
-16 | -0.6567 | 0.19921 | 0.0243 | -3.2965
-15.5 | -0.6556 | 0.19708 | 0.0187 | -3.3266
-15 | -0.6293 | 0.18562 | 0.0173 | -3.3903
-14.5 | -0.6324 | 0.1832 | 0.0119 | -3.452
-14 | -0.6055 | 0.17216 | 0.0109 | -3.5171
-13.5 | -0.5967 | 0.16523 | 0.0076 | -3.6113
-13 | -0.6021 | 0.16146 | 0.0029 | -3.7291
-12 | -0.5706 | 0.14426 | 0 | -3.9554
-11.5 | -0.5572 | 0.1366 | -0.0013 | -4.0791
-11 | -0.5543 | 0.13017 | -0.0034 | -4.2583
-10.5 | -0.5435 | 0.12245 | -0.0042 | -4.4385
-10 | -0.557 | 0.1176 | -0.0066 | -4.7364
-9.5 | -0.5253 | 0.10856 | -0.0045 | -4.8388
-9 | -0.5141 | 0.10214 | -0.0029 | -5.0333
-8.5 | -0.4962 | 0.09569 | 0 | -5.1855
-8 | -0.489 | 0.09034 | 0.0037 | -5.4129
-7 | -0.4263 | 0.07639 | 0.0088 | -5.5806
-5.5 | -0.6045 | 0.04674 | -0.0146 | -12.9332
-5 | -0.5734 | 0.04036 | -0.0103 | -14.2071
-4.5 | -0.5352 | 0.03521 | -0.0062 | -15.2002
-3.5 | -0.1204 | 0.02148 | -0.0406 | -5.6052
-3 | -0.1075 | 0.0212 | -0.0352 | -5.0708
-2.5 | -0.0985 | 0.02108 | -0.029 | -4.6727
-2 | -0.0901 | 0.02101 | -0.0227 | -4.2884
-1.5 | -0.081 | 0.02094 | -0.0163 | -3.8682
-1 | -0.0712 | 0.02088 | -0.0101 | -3.41
-0.5 | -0.0607 | 0.02081 | -0.0039 | -2.9169
0 | -0.049 | 0.02076 | 0.0021 | -2.3603
0.5 | -0.0346 | 0.02075 | 0.0077 | -1.6675
1 | -0.0157 | 0.02086 | 0.0125 | -0.75264
1.5 | 0.0093 | 0.02115 | 0.0161 | 0.43972
2 | 0.0394 | 0.02164 | 0.0187 | 1.8207
2.5 | 0.0724 | 0.0223 | 0.0206 | 3.2466
3 | 0.1067 | 0.02316 | 0.022 | 4.6071
3.5 | 0.1413 | 0.02421 | 0.023 | 5.8364
4 | 0.1754 | 0.0255 | 0.0238 | 6.8784
4.5 | 0.2082 | 0.02707 | 0.0242 | 7.6912
5 | 0.5894 | 0.02827 | -0.0038 | 20.849
5.5 | 0.6552 | 0.03278 | -0.0031 | 19.9878
6 | 0.7028 | 0.03833 | -0.0006 | 18.3355
6.5 | 0.7352 | 0.04382 | 0.0043 | 16.7777
7 | 0.7605 | 0.0514 | 0.0087 | 14.7957
7.5 | 0.7711 | 0.0613 | 0.0112 | 12.5791
9 | 0.6067 | 0.10305 | -0.022 | 5.8874
9.5 | 0.6132 | 0.10942 | -0.0201 | 5.6041
10.5 | 0.6364 | 0.12396 | -0.0186 | 5.1339
11 | 0.6388 | 0.13068 | -0.019 | 4.8883
11.5 | 0.6484 | 0.1381 | -0.0195 | 4.6951
12 | 0.659 | 0.14559 | -0.0202 | 4.5264
12.5 | 0.6848 | 0.15519 | -0.0198 | 4.4127
13 | 0.6827 | 0.16142 | -0.023 | 4.2293
13.5 | 0.6886 | 0.16836 | -0.0258 | 4.09
14 | 0.6996 | 0.17594 | -0.0283 | 3.9764
14.5 | 0.7175 | 0.18483 | -0.0303 | 3.8819
15 | 0.7367 | 0.19418 | -0.0322 | 3.7939
15.5 | 0.7298 | 0.19606 | -0.0381 | 3.7223
16 | 0.7431 | 0.2033 | -0.0415 | 3.6552
16.5 | 0.7712 | 0.21545 | -0.0425 | 3.5795
17 | 0.77 | 0.21667 | -0.049 | 3.5538
17.5 | 0.8014 | 0.231 | -0.0496 | 3.4693
18 | 0.8004 | 0.23057 | -0.0566 | 3.4714
18.5 | 0.8176 | 0.23767 | -0.0601 | 3.4401
19 | 0.839 | 0.24859 | -0.0628 | 3.375
19.5 | 0.8467 | 0.25025 | -0.0692 | 3.3834
20 | 0.8638 | 0.25699 | -0.0729 | 3.3612

## 5. Re 50k Mach 0.25 (1)
BIGFOIL.COM POLAR EXPORT
NACA66-109 a=0.5
NACA66-109 a=0.5 |  |  |  | Cl Max: | 0.629 | at alpha= | 8 | deg
JavaFoil+Calcfoil stall+Eppler ext transition |  |  |  | L/D Max: | 18.322 | at alpha= | 2 | deg
Re: | 50000 |  |  | Cd Min: | 0.01575 | at alpha= | -0.5 | deg
Mach: | 0.25 |  |  | Cl=0 at alpha= | -0.64407 | deg
|  |  |  | @ Cl=0.1, Cd= | 0.71203
|  |  |  | @ Cl=0.4, Cd= | 0.71203
|  |  |  | @ Cl=0.6, Cd= | 0.71203
alpha (deg) | Cl | Cd | Cm | Cl/Cd
-12.5 | -0.067 | 1.0117 | 0.001 | -0.066
-12 | -0.179 | 0.53834 | 0.001 | -0.332
-11.5 | -0.256 | 0.37425 | 0.001 | -0.683
-11 | -0.32 | 0.30165 | 0 | -1.06
-10.5 | -0.366 | 0.24766 | 0 | -1.477
-10 | -0.406 | 0.20162 | 0 | -2.013
-9.5 | -0.439 | 0.17041 | 0 | -2.579
-9 | -0.466 | 0.13976 | 0 | -3.332
-8.5 | -0.484 | 0.11827 | -0.001 | -4.092
-8 | -0.494 | 0.10293 | -0.001 | -4.798
-7.5 | -0.495 | 0.08842 | -0.001 | -5.601
-7 | -0.488 | 0.07563 | -0.001 | -6.457
-6.5 | -0.474 | 0.06706 | -0.002 | -7.065
-6 | -0.452 | 0.06035 | -0.002 | -7.492
-5.5 | -0.424 | 0.05311 | -0.002 | -7.991
-5 | -0.391 | 0.04875 | -0.002 | -8.028
-4.5 | -0.354 | 0.04531 | -0.003 | -7.816
-4 | -0.314 | 0.0427 | -0.003 | -7.343
-3.5 | -0.27 | 0.04008 | -0.003 | -6.742
-3 | -0.225 | 0.03834 | -0.004 | -5.871
-2.5 | -0.178 | 0.03661 | -0.004 | -4.872
-2 | -0.131 | 0.03521 | -0.005 | -3.72
-1.5 | -0.083 | 0.03388 | -0.006 | -2.456
-1 | -0.042 | 0.01587 | -0.012 | -2.65
-0.5 | 0.017 | 0.01575 | -0.013 | 1.064
0 | 0.075 | 0.01612 | -0.013 | 4.653
0.5 | 0.133 | 0.01625 | -0.014 | 8.196
1 | 0.191 | 0.01643 | -0.015 | 11.6
1.5 | 0.248 | 0.01667 | -0.015 | 14.868
2 | 0.315 | 0.01721 | -0.017 | 18.322
2.5 | 0.303 | 0.03462 | -0.009 | 8.764
3 | 0.349 | 0.03637 | -0.008 | 9.607
3.5 | 0.394 | 0.03818 | -0.008 | 10.329
4 | 0.437 | 0.04037 | -0.008 | 10.838
4.5 | 0.478 | 0.04322 | -0.008 | 11.065
5 | 0.516 | 0.04596 | -0.008 | 11.225
5.5 | 0.549 | 0.05005 | -0.008 | 10.979
6 | 0.578 | 0.05589 | -0.008 | 10.347
6.5 | 0.602 | 0.06267 | -0.008 | 9.599
7 | 0.618 | 0.07042 | -0.008 | 8.778
7.5 | 0.627 | 0.08019 | -0.008 | 7.823
8 | 0.629 | 0.0882 | -0.008 | 7.126
8.5 | 0.621 | 0.10599 | -0.008 | 5.86
9 | 0.595 | 0.12184 | -0.009 | 4.883
9.5 | 0.554 | 0.14322 | -0.009 | 3.87
10 | 0.503 | 0.175 | -0.009 | 2.875
10.5 | 0.443 | 0.21429 | -0.009 | 2.067
11 | 0.376 | 0.24338 | -0.009 | 1.543
11.5 | 0.302 | 0.29344 | -0.009 | 1.028
12 | 0.219 | 0.38605 | -0.01 | 0.566
12.5 | 0.073 | 0.50068 | -0.01 | 0.146
13 | 0.076 | 0.71203 | -0.011 | 0.107

## 6. Re 50k Mach 0.25 (2)
BIGFOIL.COM POLAR EXPORT
NACA66-109 a=0.5
NACA66-109 a=0.5 |  |  |  | Cl Max: | 0.879 | at alpha= | 20 | deg
XFOIL ncrit=9 |  |  |  | L/D Max: | 20.629 | at alpha= | 5 | deg
Re: | 50000 |  |  | Cd Min: | 0.26126 | at alpha= | 20 | deg
Mach: | 0.25 |  |  | Cl=0 at alpha= | 1.3244 | deg
|  |  |  | @ Cl=0.1, Cd= | 0.023432
|  |  |  | @ Cl=0.4, Cd= | 0.028686
|  |  |  | @ Cl=0.6, Cd= | 0.029665
alpha (deg) | Cl | Cd | Cm | Cl/Cd
-6 | -0.6179 | 0.05778 | -0.0168 | -10.694
-5.5 | -0.6119 | 0.04907 | -0.0159 | -12.4699
-5 | -0.5871 | 0.04256 | -0.0115 | -13.7946
-4.5 | -0.5525 | 0.03723 | -0.0071 | -14.8402
-4 | -0.5102 | 0.03243 | -0.0038 | -15.7323
-3 | -0.1129 | 0.02169 | -0.0358 | -5.2052
-2.5 | -0.1036 | 0.02155 | -0.0295 | -4.8074
-2 | -0.0943 | 0.02145 | -0.0231 | -4.3963
-1.5 | -0.0841 | 0.02137 | -0.0167 | -3.9354
-1 | -0.0731 | 0.0213 | -0.0104 | -3.4319
-0.5 | -0.0615 | 0.02123 | -0.0042 | -2.8968
0 | -0.049 | 0.02117 | 0.0018 | -2.3146
0.5 | -0.0343 | 0.02117 | 0.0076 | -1.6202
1 | -0.0157 | 0.02126 | 0.0126 | -0.73848
1.5 | 0.0085 | 0.02154 | 0.0165 | 0.39461
2 | 0.0382 | 0.02202 | 0.0194 | 1.7348
2.5 | 0.0712 | 0.0227 | 0.0214 | 3.1366
3 | 0.1058 | 0.02358 | 0.0229 | 4.4869
3.5 | 0.1408 | 0.02468 | 0.024 | 5.705
4 | 0.1753 | 0.02604 | 0.0247 | 6.732
4.5 | 0.2107 | 0.02776 | 0.0246 | 7.5901
5 | 0.6133 | 0.02973 | -0.0035 | 20.629
5.5 | 0.6742 | 0.03456 | -0.0017 | 19.5081
6 | 0.7155 | 0.04003 | 0.002 | 17.8741
6.5 | 0.7423 | 0.04604 | 0.007 | 16.1229
7 | 0.7599 | 0.05343 | 0.0115 | 14.2223
7.5 | 0.7628 | 0.06224 | 0.0145 | 12.2558
8 | 0.732 | 0.07308 | 0.013 | 10.0164
9.5 | 0.6139 | 0.11169 | -0.0199 | 5.4965
10 | 0.611 | 0.11774 | -0.0195 | 5.1894
10.5 | 0.6264 | 0.12544 | -0.0192 | 4.9936
11 | 0.6435 | 0.13358 | -0.0192 | 4.8173
11.5 | 0.6478 | 0.14052 | -0.0202 | 4.61
12 | 0.6542 | 0.14764 | -0.0216 | 4.431
12.5 | 0.6651 | 0.15533 | -0.023 | 4.2819
13 | 0.6762 | 0.16266 | -0.0249 | 4.1571
13.5 | 0.692 | 0.17086 | -0.0268 | 4.0501
14 | 0.704 | 0.17846 | -0.0294 | 3.9449
14.5 | 0.7103 | 0.18465 | -0.0332 | 3.8467
15 | 0.7219 | 0.1918 | -0.0367 | 3.7638
15.5 | 0.7389 | 0.19999 | -0.0395 | 3.6947
16 | 0.7627 | 0.21043 | -0.0414 | 3.6245
16.5 | 0.7661 | 0.21321 | -0.047 | 3.5932
17 | 0.7843 | 0.22183 | -0.0503 | 3.5356
17.5 | 0.7975 | 0.22736 | -0.0549 | 3.5077
18 | 0.8194 | 0.23786 | -0.0576 | 3.4449
18.5 | 0.8288 | 0.24095 | -0.0636 | 3.4397
19 | 0.856 | 0.254 | -0.065 | 3.3701
19.5 | 0.8651 | 0.25682 | -0.0712 | 3.3685
20 | 0.879 | 0.26126 | -0.0766 | 3.3645

## 7. Re 50k Mach 0.50 (1)
BIGFOIL.COM POLAR EXPORT
NACA66-109 a=0.5
NACA66-109 a=0.5 |  |  |  | Cl Max: | 1.072 | at alpha= | 20 | deg
JavaFoil+Calcfoil stall+Eppler ext transition |  |  |  | L/D Max: | 19.43 | at alpha= | 2 | deg
Re: | 50000 |  |  | Cd Min: | 0.01643 | at alpha= | -0.5 | deg
Mach: | 0.5 |  |  | Cl=0 at alpha= | -0.64179 | deg
|  |  |  | @ Cl=0.1, Cd= | 0.016907
|  |  |  | @ Cl=0.4, Cd= | 0.18831
|  |  |  | @ Cl=0.6, Cd= | 0.25205
alpha (deg) | Cl | Cd | Cm | Cl/Cd
-20 | -1.019 | 0.42118 | 0.007 | -2.419
-19.5 | -0.993 | 0.40498 | 0.007 | -2.452
-19 | -0.967 | 0.38747 | 0.007 | -2.497
-18.5 | -0.942 | 0.38535 | 0.006 | -2.445
-18 | -0.917 | 0.37274 | 0.006 | -2.459
-17.5 | -0.891 | 0.36735 | 0.006 | -2.426
-17 | -0.863 | 0.3741 | 0.005 | -2.307
-16.5 | -0.837 | 0.34295 | 0.005 | -2.441
-16 | -0.812 | 0.34896 | 0.004 | -2.326
-15.5 | -0.786 | 0.3284 | 0.004 | -2.393
-15 | -0.76 | 0.32087 | 0.004 | -2.369
-14.5 | -0.732 | 0.29601 | 0.003 | -2.474
-14 | -0.706 | 0.28987 | 0.003 | -2.437
-13.5 | -0.68 | 0.30283 | 0.002 | -2.247
-13 | -0.654 | 0.29583 | 0.002 | -2.212
-12.5 | -0.628 | 0.28287 | 0.002 | -2.221
-12 | -0.602 | 0.29258 | 0.001 | -2.058
-11.5 | -0.575 | 0.24558 | 0.001 | -2.341
-11 | -0.549 | 0.23165 | 0.001 | -2.368
-10.5 | -0.522 | 0.22671 | 0 | -2.304
-10 | -0.496 | 0.22575 | 0 | -2.198
-9.5 | -0.47 | 0.23018 | 0 | -2.041
-9 | -0.443 | 0.22767 | -0.001 | -1.948
-8.5 | -0.416 | 0.19359 | -0.001 | -2.151
-8 | -0.39 | 0.18834 | -0.001 | -2.071
-7.5 | -0.364 | 0.18362 | -0.001 | -1.981
-7 | -0.337 | 0.17237 | -0.002 | -1.956
-6.5 | -0.311 | 0.1689 | -0.002 | -1.84
-6 | -0.284 | 0.13939 | -0.002 | -2.038
-5.5 | -0.258 | 0.13158 | -0.002 | -1.958
-5 | -0.356 | 0.0712 | -0.002 | -5.006
-4.5 | -0.365 | 0.05401 | -0.003 | -6.762
-4 | -0.337 | 0.04672 | -0.003 | -7.221
-3.5 | -0.297 | 0.04255 | -0.004 | -6.969
-3 | -0.249 | 0.03998 | -0.004 | -6.237
-2.5 | -0.198 | 0.03769 | -0.005 | -5.262
-2 | -0.146 | 0.03587 | -0.005 | -4.068
-1.5 | -0.093 | 0.03468 | -0.006 | -2.672
-1 | -0.048 | 0.01683 | -0.013 | -2.851
-0.5 | 0.019 | 0.01643 | -0.014 | 1.132
0 | 0.083 | 0.01686 | -0.015 | 4.943
0.5 | 0.148 | 0.01704 | -0.015 | 8.679
1 | 0.212 | 0.01726 | -0.016 | 12.265
1.5 | 0.275 | 0.01755 | -0.017 | 15.669
2 | 0.351 | 0.01804 | -0.018 | 19.43
2.5 | 0.337 | 0.03552 | -0.009 | 9.499
3 | 0.388 | 0.03741 | -0.009 | 10.376
3.5 | 0.436 | 0.04017 | -0.008 | 10.854
4 | 0.479 | 0.04299 | -0.008 | 11.137
4.5 | 0.513 | 0.04761 | -0.008 | 10.768
5 | 0.529 | 0.05487 | -0.008 | 9.645
5.5 | 0.497 | 0.07199 | -0.008 | 6.904
6 | 0.35 | 0.13738 | -0.008 | 2.55
6.5 | 0.376 | 0.17344 | -0.008 | 2.17
7 | 0.403 | 0.19017 | -0.01 | 2.118
7.5 | 0.429 | 0.1921 | -0.01 | 2.233
8 | 0.455 | 0.19404 | -0.011 | 2.344
8.5 | 0.481 | 0.19595 | -0.011 | 2.454
9 | 0.507 | 0.21265 | -0.013 | 2.386
9.5 | 0.534 | 0.23069 | -0.013 | 2.313
10 | 0.559 | 0.24752 | -0.013 | 2.26
10.5 | 0.585 | 0.25042 | -0.014 | 2.336
11 | 0.611 | 0.25325 | -0.014 | 2.412
11.5 | 0.636 | 0.25661 | -0.014 | 2.48
12 | 0.663 | 0.26062 | -0.016 | 2.546
12.5 | 0.689 | 0.26506 | -0.017 | 2.6
13 | 0.715 | 0.2698 | -0.017 | 2.648
13.5 | 0.74 | 0.30092 | -0.017 | 2.458
14 | 0.765 | 0.30238 | -0.018 | 2.53
14.5 | 0.792 | 0.33021 | -0.019 | 2.399
15 | 0.818 | 0.33418 | -0.02 | 2.446
15.5 | 0.843 | 0.49827 | -0.02 | 1.691
16 | 0.868 | 0.35769 | -0.02 | 2.426
16.5 | 0.893 | 0.3653 | -0.021 | 2.444
17 | 0.92 | 0.3993 | -0.023 | 2.305
17.5 | 0.945 | 0.40485 | -0.023 | 2.334
18 | 0.97 | 0.38968 | -0.023 | 2.489
18.5 | 0.995 | 0.39711 | -0.024 | 2.505
19 | 1.02 | 0.3885 | -0.024 | 2.624
19.5 | 1.047 | 0.42637 | -0.026 | 2.455
20 | 1.072 | 0.4214 | -0.026 | 2.543

## 8. Re 50k Mach 0.50 (2)
BIGFOIL.COM POLAR EXPORT
NACA66-109 a=0.5
NACA66-109 a=0.5 |  |  |  | Cl Max: | 0.9615 | at alpha= | 20 | deg
XFOIL ncrit=9 |  |  |  | L/D Max: | 20.4137 | at alpha= | 4.5 | deg
Re: | 50000 |  |  | Cd Min: | 0.28696 | at alpha= | 20 | deg
Mach: | 0.5 |  |  | Cl=0 at alpha= | 1.3122 | deg
|  |  |  | @ Cl=0.1, Cd= | 0.025411
|  |  |  | @ Cl=0.4, Cd= | 0.029951
|  |  |  | @ Cl=0.6, Cd= | 0.03041
alpha (deg) | Cl | Cd | Cm | Cl/Cd
-20 | -0.8694 | 0.28054 | 0.0689 | -3.099
-19.5 | -0.8566 | 0.28135 | 0.0613 | -3.0446
-19 | -0.825 | 0.2628 | 0.0589 | -3.1393
-18.5 | -0.8038 | 0.25542 | 0.0538 | -3.147
-18 | -0.795 | 0.25707 | 0.0459 | -3.0925
-17.5 | -0.7604 | 0.23887 | 0.0441 | -3.1833
-17 | -0.7484 | 0.2366 | 0.0374 | -3.1631
-16.5 | -0.7191 | 0.22316 | 0.0346 | -3.2224
-16 | -0.7048 | 0.21857 | 0.029 | -3.2246
-15.5 | -0.6787 | 0.20747 | 0.0258 | -3.2713
-15 | -0.6723 | 0.2051 | 0.0197 | -3.2779
-14.5 | -0.6419 | 0.19251 | 0.0174 | -3.3344
-14 | -0.6223 | 0.18428 | 0.0139 | -3.3769
-13.5 | -0.605 | 0.17665 | 0.0104 | -3.4249
-13 | -0.5884 | 0.16908 | 0.0072 | -3.48
-12.5 | -0.5729 | 0.16153 | 0.0042 | -3.5467
-12 | -0.5621 | 0.15483 | 0.0012 | -3.6304
-11.5 | -0.5629 | 0.14991 | -0.0021 | -3.7549
-11 | -0.5307 | 0.13897 | -0.0027 | -3.8188
-10.5 | -0.517 | 0.13136 | -0.0041 | -3.9357
-10 | -0.5083 | 0.12483 | -0.0047 | -4.0719
-9.5 | -0.4881 | 0.11676 | -0.0046 | -4.1804
-8 | -0.44 | 0.09525 | -0.003 | -4.6194
-7 | -0.5299 | 0.07545 | -0.0322 | -7.0232
-6.5 | -0.5602 | 0.06803 | -0.0329 | -8.2346
-6 | -0.5897 | 0.06202 | -0.0287 | -9.5082
-5.5 | -0.609 | 0.05616 | -0.0232 | -10.844
-5 | -0.6149 | 0.0503 | -0.0176 | -12.2247
-4.5 | -0.6035 | 0.04421 | -0.0123 | -13.6508
-4 | -0.5779 | 0.03874 | -0.0075 | -14.9174
-3.5 | -0.5367 | 0.03379 | -0.0034 | -15.8834
-2.5 | -0.1249 | 0.02364 | -0.0319 | -5.2834
-2 | -0.1117 | 0.02342 | -0.0252 | -4.7694
-1.5 | -0.0972 | 0.02325 | -0.0186 | -4.1806
-1 | -0.0817 | 0.02313 | -0.0122 | -3.5322
-0.5 | -0.0658 | 0.02305 | -0.0058 | -2.8547
0 | -0.0494 | 0.02301 | 0.0005 | -2.1469
0.5 | -0.0325 | 0.023 | 0.0067 | -1.413
1 | -0.0138 | 0.02309 | 0.0125 | -0.59766
1.5 | 0.0083 | 0.02331 | 0.0176 | 0.35607
2 | 0.0354 | 0.02376 | 0.0217 | 1.4899
2.5 | 0.0675 | 0.02448 | 0.0246 | 2.7574
3 | 0.1024 | 0.02548 | 0.0266 | 4.0188
3.5 | 0.1384 | 0.02678 | 0.0281 | 5.168
4 | 0.2076 | 0.02951 | 0.0224 | 7.0349
4.5 | 0.6218 | 0.03046 | -0.0008 | 20.4137
5 | 0.6888 | 0.03561 | 0.0015 | 19.3429
5.5 | 0.721 | 0.04115 | 0.0073 | 17.5213
6 | 0.7347 | 0.04718 | 0.0136 | 15.5723
6.5 | 0.7371 | 0.05379 | 0.019 | 13.7033
7 | 0.7291 | 0.0609 | 0.0232 | 11.9721
7.5 | 0.6946 | 0.06786 | 0.0257 | 10.2358
8 | 0.6649 | 0.07669 | 0.0237 | 8.67
8.5 | 0.6425 | 0.08791 | 0.016 | 7.3086
9 | 0.6341 | 0.10029 | 0.0068 | 6.3227
9.5 | 0.5856 | 0.11732 | -0.0187 | 4.9915
10 | 0.5989 | 0.12527 | -0.0196 | 4.7809
10.5 | 0.6132 | 0.13301 | -0.0203 | 4.6102
11 | 0.6303 | 0.14159 | -0.0216 | 4.4516
11.5 | 0.6566 | 0.15144 | -0.0228 | 4.3357
12 | 0.6558 | 0.15688 | -0.0253 | 4.1803
12.5 | 0.6805 | 0.16683 | -0.027 | 4.079
13 | 0.6896 | 0.17312 | -0.0298 | 3.9834
13.5 | 0.7147 | 0.1835 | -0.0319 | 3.8948
14 | 0.7279 | 0.19075 | -0.0356 | 3.816
14.5 | 0.7472 | 0.19952 | -0.0389 | 3.745
15 | 0.7704 | 0.20965 | -0.042 | 3.6747
15.5 | 0.7808 | 0.21443 | -0.0471 | 3.6413
16 | 0.7956 | 0.22113 | -0.0522 | 3.5979
16.5 | 0.8173 | 0.23023 | -0.0562 | 3.5499
17 | 0.8461 | 0.24323 | -0.059 | 3.4786
17.5 | 0.8562 | 0.2456 | -0.0659 | 3.4862
18 | 0.8848 | 0.25926 | -0.0688 | 3.4128
18.5 | 0.8977 | 0.26206 | -0.0759 | 3.4256
19 | 0.9282 | 0.27763 | -0.0784 | 3.3433
19.5 | 0.9409 | 0.27957 | -0.0859 | 3.3655
20 | 0.9615 | 0.28696 | -0.0915 | 3.3506

## 9. Re 100k Mach 0.00 (1)
BIGFOIL.COM POLAR EXPORT
NACA66-109 a=0.5
NACA66-109 a=0.5 |  |  |  | Cl Max: | 0.673 | at alpha= | 8.5 | deg
JavaFoil+Calcfoil stall+Eppler ext transition |  |  |  | L/D Max: | 25.332 | at alpha= | 2.5 | deg
Re: | 100000 |  |  | Cd Min: | 0.01136 | at alpha= | -0.5 | deg
Mach: | 0 |  |  | Cl=0 at alpha= | -0.64035 | deg
|  |  |  | @ Cl=0.1, Cd= | 0.011492
|  |  |  | @ Cl=0.4, Cd= | 0.035923
|  |  |  | @ Cl=0.6, Cd= | 0.2204
alpha (deg) | Cl | Cd | Cm | Cl/Cd
-14.5 | -0.377 | 0.26996 | 0.002 | -1.398
-14 | -0.401 | 0.24879 | 0.002 | -1.612
-13.5 | -0.425 | 0.22513 | 0.001 | -1.889
-13 | -0.45 | 0.19639 | 0.001 | -2.291
-12.5 | -0.474 | 0.17744 | 0.001 | -2.672
-12 | -0.497 | 0.16416 | 0.001 | -3.03
-11.5 | -0.519 | 0.14832 | 0.001 | -3.502
-11 | -0.538 | 0.12824 | 0 | -4.199
-10.5 | -0.548 | 0.11686 | 0 | -4.687
-10 | -0.554 | 0.1058 | 0 | -5.236
-9.5 | -0.556 | 0.0985 | 0 | -5.649
-9 | -0.555 | 0.08937 | 0 | -6.21
-8.5 | -0.549 | 0.08034 | -0.001 | -6.837
-8 | -0.539 | 0.06997 | -0.001 | -7.704
-7.5 | -0.524 | 0.06581 | -0.001 | -7.962
-7 | -0.504 | 0.05962 | -0.001 | -8.46
-6.5 | -0.48 | 0.05468 | -0.002 | -8.783
-6 | -0.452 | 0.05012 | -0.002 | -9.017
-5.5 | -0.42 | 0.04553 | -0.002 | -9.224
-5 | -0.384 | 0.04251 | -0.003 | -9.044
-4.5 | -0.346 | 0.04058 | -0.003 | -8.529
-4 | -0.305 | 0.03841 | -0.003 | -7.947
-3.5 | -0.263 | 0.03635 | -0.003 | -7.222
-3 | -0.218 | 0.03489 | -0.004 | -6.259
-2.5 | -0.173 | 0.03349 | -0.004 | -5.164
-2 | -0.157 | 0.01212 | -0.011 | -12.995
-1.5 | -0.1 | 0.01195 | -0.011 | -8.349
-1 | -0.041 | 0.0114 | -0.012 | -3.629
-0.5 | 0.016 | 0.01136 | -0.013 | 1.45
0 | 0.074 | 0.01146 | -0.013 | 6.452
0.5 | 0.131 | 0.01153 | -0.014 | 11.387
1 | 0.188 | 0.01163 | -0.015 | 16.152
1.5 | 0.244 | 0.01176 | -0.015 | 20.762
2 | 0.306 | 0.01397 | -0.016 | 21.918
2.5 | 0.363 | 0.01433 | -0.017 | 25.332
3 | 0.339 | 0.03341 | -0.008 | 10.147
3.5 | 0.383 | 0.03519 | -0.008 | 10.876
4 | 0.425 | 0.037 | -0.008 | 11.493
4.5 | 0.466 | 0.0391 | -0.008 | 11.915
5 | 0.504 | 0.0415 | -0.008 | 12.153
5.5 | 0.54 | 0.04418 | -0.008 | 12.221
6 | 0.572 | 0.04827 | -0.008 | 11.854
6.5 | 0.601 | 0.05218 | -0.008 | 11.516
7 | 0.626 | 0.0573 | -0.008 | 10.92
7.5 | 0.646 | 0.06229 | -0.008 | 10.37
8 | 0.662 | 0.06721 | -0.008 | 9.846
8.5 | 0.673 | 0.07471 | -0.008 | 9.002
9 | 0.673 | 0.08374 | -0.008 | 8.033
9.5 | 0.665 | 0.09118 | -0.008 | 7.29
10 | 0.651 | 0.10401 | -0.008 | 6.261
10.5 | 0.633 | 0.11566 | -0.009 | 5.473
11 | 0.611 | 0.12391 | -0.009 | 4.93
11.5 | 0.586 | 0.1385 | -0.009 | 4.229
12 | 0.558 | 0.16484 | -0.009 | 3.388
12.5 | 0.53 | 0.16467 | -0.009 | 3.219
13 | 0.501 | 0.18717 | -0.01 | 2.677
13.5 | 0.472 | 0.2204 | -0.009 | 2.142

## 10. Re 100k Mach 0.00 (2)
BIGFOIL.COM POLAR EXPORT
NACA66-109 a=0.5
NACA66-109 a=0.5 |  |  |  | Cl Max: | 0.8731 | at alpha= | 20 | deg
XFOIL ncrit=9 |  |  |  | L/D Max: | 30.117 | at alpha= | 3.5 | deg
Re: | 100000 |  |  | Cd Min: | 0.26491 | at alpha= | 20 | deg
Mach: | 0 |  |  | Cl=0 at alpha= | 0.94054 | deg
|  |  |  | @ Cl=0.1, Cd= | 0.018892
|  |  |  | @ Cl=0.4, Cd= | 0.019076
|  |  |  | @ Cl=0.6, Cd= | 0.023274
alpha (deg) | Cl | Cd | Cm | Cl/Cd
-19.5 | -0.7645 | 0.24241 | 0.0528 | -3.1537
-19 | -0.7473 | 0.2357 | 0.0493 | -3.1706
-18.5 | -0.7308 | 0.22925 | 0.0452 | -3.1878
-18 | -0.7146 | 0.22287 | 0.0409 | -3.2064
-17.5 | -0.702 | 0.21833 | 0.0354 | -3.2153
-17 | -0.6968 | 0.21638 | 0.0291 | -3.2203
-16.5 | -0.6907 | 0.21256 | 0.0233 | -3.2494
-16 | -0.6558 | 0.19543 | 0.0243 | -3.3557
-15.5 | -0.6392 | 0.18813 | 0.0214 | -3.3977
-15 | -0.6254 | 0.1812 | 0.0178 | -3.4514
-14.5 | -0.6167 | 0.17518 | 0.0129 | -3.5204
-14 | -0.6185 | 0.171 | 0.0059 | -3.617
-13.5 | -0.5926 | 0.15934 | 0.0065 | -3.7191
-13 | -0.5808 | 0.15212 | 0.0035 | -3.818
-12.5 | -0.5834 | 0.14607 | -0.0031 | -3.994
-12 | -0.5946 | 0.14029 | -0.0116 | -4.2384
-11.5 | -0.5584 | 0.12892 | -0.0069 | -4.3314
-11 | -0.5614 | 0.12171 | -0.0128 | -4.6126
-10.5 | -0.5843 | 0.11447 | -0.0239 | -5.1044
-10 | -0.549 | 0.10532 | -0.018 | -5.2127
-9.5 | -0.5742 | 0.09661 | -0.0295 | -5.9435
-9 | -0.5565 | 0.0886 | -0.0272 | -6.281
-8.5 | -0.584 | 0.08027 | -0.0338 | -7.2754
-8 | -0.5988 | 0.07248 | -0.0346 | -8.2616
-7.5 | -0.6346 | 0.06967 | -0.0317 | -9.1087
-7 | -0.6271 | 0.06144 | -0.0275 | -10.2067
-6.5 | -0.6281 | 0.05686 | -0.0211 | -11.0464
-4.5 | -0.548 | 0.03161 | -0.0012 | -17.3363
-4 | -0.506 | 0.02707 | 0.0018 | -18.6923
-3.5 | -0.4577 | 0.02353 | 0.0043 | -19.4518
-3 | -0.4117 | 0.02136 | 0.0066 | -19.2743
-2.5 | -0.0961 | 0.01762 | -0.0287 | -5.454
-2 | -0.0908 | 0.01763 | -0.0221 | -5.1503
-1.5 | -0.0832 | 0.0176 | -0.0158 | -4.7273
-1 | -0.0746 | 0.01753 | -0.0096 | -4.2556
-0.5 | -0.0659 | 0.01742 | -0.0033 | -3.783
0 | -0.0576 | 0.01728 | 0.003 | -3.3333
0.5 | -0.0489 | 0.01712 | 0.0094 | -2.8563
1 | 0.0066 | 0.01768 | 0.0069 | 0.3733
1.5 | 0.0705 | 0.01849 | 0.0029 | 3.8129
2 | 0.1351 | 0.01937 | -0.0009 | 6.9747
2.5 | 0.2047 | 0.02033 | -0.0055 | 10.0689
3 | 0.2752 | 0.02122 | -0.0097 | 12.9689
3.5 | 0.515 | 0.0171 | -0.0239 | 30.117
4 | 0.5401 | 0.01899 | -0.0185 | 28.4413
4.5 | 0.571 | 0.0212 | -0.0138 | 26.934
5 | 0.6142 | 0.02429 | -0.0109 | 25.2861
5.5 | 0.6597 | 0.02806 | -0.0078 | 23.5103
6 | 0.7001 | 0.03396 | -0.0043 | 20.6154
6.5 | 0.7381 | 0.04018 | 0.0025 | 18.3698
8 | 0.7666 | 0.06584 | 0.0138 | 11.6434
8.5 | 0.7587 | 0.0725 | 0.0159 | 10.4648
9 | 0.7281 | 0.0801 | 0.0167 | 9.0899
9.5 | 0.7229 | 0.08843 | 0.0167 | 8.1748
10 | 0.6765 | 0.09998 | 0.0053 | 6.7664
10.5 | 0.6814 | 0.10874 | 0.0039 | 6.2663
11 | 0.6956 | 0.11713 | 0.0046 | 5.9387
11.5 | 0.6668 | 0.12694 | -0.0069 | 5.2529
12 | 0.688 | 0.13559 | -0.0054 | 5.0741
12.5 | 0.6714 | 0.14376 | -0.0147 | 4.6703
13 | 0.7076 | 0.15409 | -0.0102 | 4.5921
13.5 | 0.6918 | 0.16085 | -0.0201 | 4.3009
14 | 0.693 | 0.16803 | -0.026 | 4.1243
14.5 | 0.7138 | 0.17626 | -0.027 | 4.0497
15 | 0.729 | 0.1866 | -0.0295 | 3.9068
15.5 | 0.7262 | 0.19114 | -0.0373 | 3.7993
16 | 0.7386 | 0.19813 | -0.0415 | 3.7279
16.5 | 0.7589 | 0.20632 | -0.0432 | 3.6783
17 | 0.7779 | 0.21738 | -0.0459 | 3.5785
17.5 | 0.7822 | 0.22039 | -0.053 | 3.5492
18 | 0.7959 | 0.22667 | -0.0579 | 3.5113
18.5 | 0.8117 | 0.23351 | -0.062 | 3.4761
19 | 0.8283 | 0.24034 | -0.0657 | 3.4464
19.5 | 0.8638 | 0.26142 | -0.0641 | 3.3043
20 | 0.8731 | 0.26491 | -0.0698 | 3.2958

## 11. Re 100k Mach 0.10 (1)
BIGFOIL.COM POLAR EXPORT
NACA66-109 a=0.5
NACA66-109 a=0.5 |  |  |  | Cl Max: | 0.667 | at alpha= | 8.5 | deg
JavaFoil+Calcfoil stall+Eppler ext transition |  |  |  | L/D Max: | 25.403 | at alpha= | 2.5 | deg
Re: | 100000 |  |  | Cd Min: | 0.01137 | at alpha= | -0.5 | deg
Mach: | 0.1 |  |  | Cl=0 at alpha= | -0.64407 | deg
|  |  |  | @ Cl=0.1, Cd= | 0.011511
|  |  |  | @ Cl=0.4, Cd= | 0.035897
|  |  |  | @ Cl=0.6, Cd= | 0.23428
alpha (deg) | Cl | Cd | Cm | Cl/Cd
-14 | -0.36 | 0.26696 | 0.002 | -1.347
-13.5 | -0.386 | 0.25056 | 0.001 | -1.542
-13 | -0.414 | 0.20843 | 0.001 | -1.986
-12.5 | -0.441 | 0.19312 | 0.001 | -2.286
-12 | -0.468 | 0.17805 | 0.001 | -2.631
-11.5 | -0.494 | 0.15976 | 0.001 | -3.093
-11 | -0.517 | 0.13706 | 0 | -3.771
-10.5 | -0.53 | 0.12271 | 0 | -4.315
-10 | -0.539 | 0.11397 | 0 | -4.729
-9.5 | -0.545 | 0.10287 | 0 | -5.294
-9 | -0.546 | 0.0929 | 0 | -5.876
-8.5 | -0.543 | 0.08067 | -0.001 | -6.726
-8 | -0.535 | 0.071 | -0.001 | -7.528
-7.5 | -0.521 | 0.0662 | -0.001 | -7.873
-7 | -0.503 | 0.05998 | -0.001 | -8.385
-6.5 | -0.48 | 0.05493 | -0.002 | -8.736
-6 | -0.452 | 0.05034 | -0.002 | -8.986
-5.5 | -0.421 | 0.04601 | -0.002 | -9.148
-5 | -0.386 | 0.04344 | -0.003 | -8.878
-4.5 | -0.347 | 0.04056 | -0.003 | -8.565
-4 | -0.307 | 0.03831 | -0.003 | -8.003
-3.5 | -0.264 | 0.03643 | -0.004 | -7.24
-3 | -0.219 | 0.03494 | -0.004 | -6.279
-2.5 | -0.174 | 0.03352 | -0.004 | -5.187
-2 | -0.128 | 0.03193 | -0.005 | -4.006
-1.5 | -0.1 | 0.01204 | -0.011 | -8.327
-1 | -0.042 | 0.01142 | -0.012 | -3.639
-0.5 | 0.017 | 0.01137 | -0.013 | 1.454
0 | 0.074 | 0.01148 | -0.013 | 6.469
0.5 | 0.132 | 0.01155 | -0.014 | 11.412
1 | 0.189 | 0.01166 | -0.015 | 16.18
1.5 | 0.245 | 0.01179 | -0.015 | 20.801
2 | 0.308 | 0.01398 | -0.016 | 22.016
2.5 | 0.365 | 0.01436 | -0.017 | 25.403
3 | 0.341 | 0.03343 | -0.008 | 10.188
3.5 | 0.385 | 0.03524 | -0.008 | 10.91
4 | 0.427 | 0.03708 | -0.008 | 11.52
4.5 | 0.468 | 0.03923 | -0.008 | 11.926
5 | 0.506 | 0.04154 | -0.008 | 12.188
5.5 | 0.542 | 0.0443 | -0.008 | 12.225
6 | 0.573 | 0.04844 | -0.008 | 11.839
6.5 | 0.602 | 0.05282 | -0.008 | 11.39
7 | 0.625 | 0.05751 | -0.008 | 10.873
7.5 | 0.644 | 0.06366 | -0.008 | 10.123
8 | 0.659 | 0.0675 | -0.008 | 9.756
8.5 | 0.667 | 0.07527 | -0.008 | 8.867
9 | 0.665 | 0.08546 | -0.008 | 7.778
9.5 | 0.653 | 0.09304 | -0.008 | 7.023
10 | 0.636 | 0.1074 | -0.008 | 5.923
10.5 | 0.614 | 0.1212 | -0.009 | 5.065
11 | 0.588 | 0.12714 | -0.009 | 4.621
11.5 | 0.558 | 0.14703 | -0.009 | 3.797
12 | 0.527 | 0.16032 | -0.009 | 3.287
12.5 | 0.495 | 0.18292 | -0.009 | 2.704
13 | 0.462 | 0.19479 | -0.01 | 2.373
13.5 | 0.43 | 0.23428 | -0.01 | 1.835

## 12. Re 100k Mach 0.10 (2)
BIGFOIL.COM POLAR EXPORT
NACA66-109 a=0.5
NACA66-109 a=0.5 |  |  |  | Cl Max: | 0.877 | at alpha= | 20 | deg
XFOIL ncrit=9 |  |  |  | L/D Max: | 29.9479 | at alpha= | 3.5 | deg
Re: | 100000 |  |  | Cd Min: | 0.26652 | at alpha= | 20 | deg
Mach: | 0.1 |  |  | Cl=0 at alpha= | 0.91738 | deg
|  |  |  | @ Cl=0.1, Cd= | 0.01895
|  |  |  | @ Cl=0.4, Cd= | 0.01922
|  |  |  | @ Cl=0.6, Cd= | 0.023236
alpha (deg) | Cl | Cd | Cm | Cl/Cd
-20 | -0.7878 | 0.2533 | 0.0555 | -3.1101
-19.5 | -0.7667 | 0.24304 | 0.0534 | -3.1546
-19 | -0.7495 | 0.23637 | 0.0497 | -3.1709
-18.5 | -0.7328 | 0.2299 | 0.0456 | -3.1875
-18 | -0.7165 | 0.22354 | 0.0412 | -3.2052
-17.5 | -0.7045 | 0.21946 | 0.0354 | -3.2102
-17 | -0.6996 | 0.21761 | 0.0291 | -3.2149
-16.5 | -0.6927 | 0.21354 | 0.0234 | -3.2439
-16 | -0.6562 | 0.19581 | 0.0248 | -3.3512
-15.5 | -0.6399 | 0.1886 | 0.0217 | -3.3929
-15 | -0.626 | 0.18168 | 0.0179 | -3.4456
-14.5 | -0.6186 | 0.17607 | 0.0126 | -3.5134
-14 | -0.6203 | 0.17191 | 0.0057 | -3.6083
-13.5 | -0.5916 | 0.15975 | 0.0068 | -3.7033
-13 | -0.5807 | 0.15261 | 0.0034 | -3.8051
-12.5 | -0.5856 | 0.14696 | -0.0037 | -3.9848
-12 | -0.575 | 0.13729 | -0.0062 | -4.1882
-11.5 | -0.5572 | 0.1294 | -0.0068 | -4.306
-11 | -0.5639 | 0.12246 | -0.0138 | -4.6048
-10.5 | -0.5571 | 0.11326 | -0.0162 | -4.9188
-10 | -0.5482 | 0.10586 | -0.0182 | -5.1785
-9.5 | -0.5782 | 0.09718 | -0.031 | -5.9498
-9 | -0.553 | 0.08936 | -0.0267 | -6.1885
-8.5 | -0.5894 | 0.08113 | -0.0346 | -7.2649
-8 | -0.5882 | 0.07334 | -0.034 | -8.0202
-7.5 | -0.6032 | 0.06669 | -0.0332 | -9.0448
-7 | -0.6133 | 0.06168 | -0.0282 | -9.9433
-6.5 | -0.6349 | 0.05834 | -0.021 | -10.8828
-4.5 | -0.5511 | 0.03203 | -0.0013 | -17.2057
-4 | -0.5094 | 0.02735 | 0.0016 | -18.6252
-3.5 | -0.461 | 0.02374 | 0.0042 | -19.4187
-3 | -0.4145 | 0.02146 | 0.0066 | -19.315
-2 | -0.0916 | 0.01771 | -0.0222 | -5.1722
-1.5 | -0.0838 | 0.01767 | -0.0158 | -4.7425
-1 | -0.0749 | 0.0176 | -0.0097 | -4.2557
-0.5 | -0.0659 | 0.0175 | -0.0034 | -3.7657
0.5 | -0.0485 | 0.0172 | 0.0093 | -2.8198
1 | 0.0096 | 0.01779 | 0.0063 | 0.53963
1.5 | 0.0734 | 0.01859 | 0.0024 | 3.9484
2 | 0.1384 | 0.01947 | -0.0015 | 7.1084
2.5 | 0.2096 | 0.02045 | -0.0062 | 10.2494
3 | 0.2771 | 0.02128 | -0.0099 | 13.0216
3.5 | 0.5169 | 0.01726 | -0.0238 | 29.9479
4 | 0.5419 | 0.01916 | -0.0183 | 28.2829
4.5 | 0.574 | 0.02139 | -0.0136 | 26.835
5 | 0.6178 | 0.0245 | -0.0108 | 25.2163
5.5 | 0.6632 | 0.02839 | -0.0075 | 23.3603
6 | 0.7028 | 0.03436 | -0.0039 | 20.454
6.5 | 0.7355 | 0.0402 | 0.0031 | 18.296
8 | 0.7793 | 0.0676 | 0.0137 | 11.5281
8.5 | 0.7488 | 0.0735 | 0.0158 | 10.1878
9 | 0.7321 | 0.08101 | 0.0171 | 9.0372
9.5 | 0.7302 | 0.08934 | 0.0175 | 8.1733
10 | 0.6764 | 0.10068 | 0.0055 | 6.7183
10.5 | 0.6864 | 0.10922 | 0.0053 | 6.2846
11 | 0.6668 | 0.11856 | -0.0032 | 5.6242
11.5 | 0.6681 | 0.12757 | -0.0065 | 5.2371
12 | 0.6915 | 0.1364 | -0.0046 | 5.0696
12.5 | 0.671 | 0.14437 | -0.0149 | 4.6478
13 | 0.692 | 0.15241 | -0.0148 | 4.5404
13.5 | 0.6949 | 0.16174 | -0.0196 | 4.2964
14 | 0.6932 | 0.16859 | -0.0263 | 4.1118
14.5 | 0.7097 | 0.17638 | -0.0285 | 4.0237
15 | 0.7319 | 0.18767 | -0.0293 | 3.8999
15.5 | 0.7279 | 0.19181 | -0.0374 | 3.7949
16 | 0.7398 | 0.19872 | -0.0419 | 3.7228
16.5 | 0.7576 | 0.2063 | -0.0445 | 3.6723
17 | 0.7815 | 0.21873 | -0.046 | 3.5729
17.5 | 0.7847 | 0.22134 | -0.0531 | 3.5452
18 | 0.7981 | 0.22737 | -0.0583 | 3.5101
18.5 | 0.814 | 0.23423 | -0.0625 | 3.4752
19 | 0.8306 | 0.24106 | -0.0664 | 3.4456
19.5 | 0.852 | 0.25081 | -0.0683 | 3.397
20 | 0.877 | 0.26652 | -0.0702 | 3.2906

## 13. Re 100k Mach 0.25 (1)
BIGFOIL.COM POLAR EXPORT
NACA66-109 a=0.5
NACA66-109 a=0.5 |  |  |  | Cl Max: | 0.629 | at alpha= | 8 | deg
JavaFoil+Calcfoil stall+Eppler ext transition |  |  |  | L/D Max: | 25.746 | at alpha= | 2.5 | deg
Re: | 100000 |  |  | Cd Min: | 0.01146 | at alpha= | -0.5 | deg
Mach: | 0.25 |  |  | Cl=0 at alpha= | -0.64167 | deg
|  |  |  | @ Cl=0.1, Cd= | 0.53743
|  |  |  | @ Cl=0.4, Cd= | 0.53743
|  |  |  | @ Cl=0.6, Cd= | 0.53743
alpha (deg) | Cl | Cd | Cm | Cl/Cd
-12.5 | -0.067 | 0.18735 | 0.001 | -0.355
-12 | -0.179 | 0.43369 | 0.001 | -0.413
-11.5 | -0.256 | 0.2923 | 0.001 | -0.874
-11 | -0.32 | 0.22954 | 0 | -1.393
-10.5 | -0.366 | 0.19116 | 0 | -1.913
-10 | -0.406 | 0.1602 | 0 | -2.534
-9.5 | -0.439 | 0.13371 | 0 | -3.286
-9 | -0.466 | 0.1126 | 0 | -4.136
-8.5 | -0.484 | 0.09628 | -0.001 | -5.027
-8 | -0.494 | 0.08557 | -0.001 | -5.771
-7.5 | -0.495 | 0.07288 | -0.001 | -6.795
-7 | -0.488 | 0.06488 | -0.001 | -7.527
-6.5 | -0.474 | 0.05835 | -0.002 | -8.12
-6 | -0.452 | 0.05232 | -0.002 | -8.642
-5.5 | -0.424 | 0.04776 | -0.002 | -8.886
-5 | -0.391 | 0.04439 | -0.003 | -8.819
-4.5 | -0.354 | 0.04125 | -0.003 | -8.586
-4 | -0.314 | 0.03892 | -0.003 | -8.056
-3.5 | -0.27 | 0.03691 | -0.004 | -7.324
-3 | -0.225 | 0.03516 | -0.004 | -6.402
-2.5 | -0.178 | 0.03372 | -0.004 | -5.292
-2 | -0.131 | 0.03245 | -0.005 | -4.038
-1.5 | -0.103 | 0.01209 | -0.012 | -8.514
-1 | -0.043 | 0.01151 | -0.012 | -3.702
-0.5 | 0.017 | 0.01146 | -0.013 | 1.481
0 | 0.076 | 0.0116 | -0.014 | 6.569
0.5 | 0.135 | 0.01168 | -0.014 | 11.579
1 | 0.193 | 0.0118 | -0.015 | 16.398
1.5 | 0.251 | 0.01197 | -0.016 | 21.007
2 | 0.316 | 0.0142 | -0.017 | 22.244
2.5 | 0.374 | 0.01454 | -0.017 | 25.746
3 | 0.35 | 0.03361 | -0.008 | 10.404
3.5 | 0.395 | 0.03527 | -0.008 | 11.187
4 | 0.438 | 0.03719 | -0.008 | 11.765
4.5 | 0.478 | 0.03953 | -0.008 | 12.1
5 | 0.516 | 0.04229 | -0.008 | 12.201
5.5 | 0.55 | 0.04532 | -0.008 | 12.126
6 | 0.578 | 0.05009 | -0.008 | 11.546
6.5 | 0.602 | 0.05506 | -0.008 | 10.926
7 | 0.618 | 0.06157 | -0.008 | 10.04
7.5 | 0.627 | 0.06787 | -0.008 | 9.242
8 | 0.629 | 0.07406 | -0.008 | 8.487
8.5 | 0.621 | 0.0896 | -0.008 | 6.932
9 | 0.595 | 0.098 | -0.009 | 6.071
9.5 | 0.554 | 0.12004 | -0.009 | 4.617
10 | 0.503 | 0.14123 | -0.009 | 3.562
10.5 | 0.443 | 0.16789 | -0.009 | 2.639
11 | 0.376 | 0.20036 | -0.009 | 1.875
11.5 | 0.302 | 0.23531 | -0.01 | 1.282
12 | 0.219 | 0.28539 | -0.01 | 0.766
12.5 | 0.073 | 0.38341 | -0.011 | 0.191
13 | 0.076 | 0.53743 | -0.011 | 0.141

## 14. Re 100k Mach 0.25 (2)
BIGFOIL.COM POLAR EXPORT
NACA66-109 a=0.5
NACA66-109 a=0.5 |  |  |  | Cl Max: | 0.8628 | at alpha= | 19.5 | deg
XFOIL ncrit=9 |  |  |  | L/D Max: | 29.3987 | at alpha= | 3.5 | deg
Re: | 100000 |  |  | Cd Min: | 0.2541 | at alpha= | -20 | deg
Mach: | 0.25 |  |  | Cl=0 at alpha= | 0.79349 | deg
|  |  |  | @ Cl=0.1, Cd= | 0.019303
|  |  |  | @ Cl=0.4, Cd= | 0.020186
|  |  |  | @ Cl=0.6, Cd= | 0.023079
alpha (deg) | Cl | Cd | Cm | Cl/Cd
-20 | -0.798 | 0.2541 | 0.0599 | -3.1405
-19.5 | -0.7796 | 0.24694 | 0.0561 | -3.157
-19 | -0.7618 | 0.24024 | 0.0519 | -3.171
-18.5 | -0.7443 | 0.23365 | 0.0474 | -3.1855
-18 | -0.7281 | 0.22808 | 0.0422 | -3.1923
-17.5 | -0.7198 | 0.2263 | 0.0356 | -3.1807
-17 | -0.7142 | 0.22407 | 0.0295 | -3.1874
-16.5 | -0.6793 | 0.206 | 0.0296 | -3.2976
-16 | -0.6608 | 0.19835 | 0.0266 | -3.3315
-15.5 | -0.6447 | 0.19127 | 0.0227 | -3.3706
-15 | -0.6314 | 0.18476 | 0.0181 | -3.4174
-14.5 | -0.6314 | 0.18159 | 0.0112 | -3.4771
-14 | -0.6146 | 0.17135 | 0.0083 | -3.5868
-13.5 | -0.5903 | 0.16211 | 0.0076 | -3.6414
-13 | -0.5869 | 0.15627 | 0.002 | -3.7557
-12.5 | -0.5962 | 0.15168 | -0.0064 | -3.9306
-12 | -0.5602 | 0.13932 | -0.0031 | -4.021
-11.5 | -0.5586 | 0.1324 | -0.0083 | -4.219
-11 | -0.5768 | 0.12677 | -0.0181 | -4.55
-10.5 | -0.5406 | 0.11614 | -0.0136 | -4.6547
-10 | -0.5632 | 0.10939 | -0.0241 | -5.1486
-9.5 | -0.5363 | 0.10048 | -0.0209 | -5.3374
-9 | -0.5711 | 0.09216 | -0.0338 | -6.1968
-8.5 | -0.5553 | 0.08401 | -0.0325 | -6.6099
-8 | -0.5643 | 0.07658 | -0.0335 | -7.3688
-7.5 | -0.5805 | 0.06999 | -0.0332 | -8.294
-7 | -0.5998 | 0.06462 | -0.0295 | -9.282
-6.5 | -0.6341 | 0.06145 | -0.022 | -10.319
-4.5 | -0.5677 | 0.03437 | -0.0021 | -16.5173
-4 | -0.5274 | 0.02885 | 0.0009 | -18.2808
-3.5 | -0.4793 | 0.02495 | 0.0038 | -19.2104
-3 | -0.43 | 0.02218 | 0.0063 | -19.3868
-2 | -0.0962 | 0.01814 | -0.0225 | -5.3032
-1.5 | -0.0869 | 0.01808 | -0.0163 | -4.8064
-1 | -0.0765 | 0.01801 | -0.0101 | -4.2476
-0.5 | -0.0661 | 0.01791 | -0.0039 | -3.6907
0 | -0.0561 | 0.01778 | 0.0024 | -3.1552
0.5 | -0.0388 | 0.01773 | 0.0074 | -2.1884
1 | 0.0273 | 0.01841 | 0.0031 | 1.4829
1.5 | 0.0923 | 0.0192 | -0.0008 | 4.8073
2 | 0.1613 | 0.02012 | -0.0051 | 8.0169
2.5 | 0.2223 | 0.0209 | -0.0076 | 10.6364
3 | 0.306 | 0.02182 | -0.0138 | 14.0238
3.5 | 0.528 | 0.01796 | -0.0231 | 29.3987
4 | 0.5529 | 0.02003 | -0.0172 | 27.6036
4.5 | 0.5916 | 0.02247 | -0.013 | 26.3284
5 | 0.6378 | 0.02582 | -0.01 | 24.7018
5.5 | 0.6813 | 0.03018 | -0.006 | 22.5746
6 | 0.7165 | 0.03649 | -0.0017 | 19.6355
6.5 | 0.74 | 0.04153 | 0.0055 | 17.8184
8 | 0.733 | 0.07023 | 0.0138 | 10.4371
8.5 | 0.7406 | 0.078 | 0.0161 | 9.4949
9 | 0.7182 | 0.08548 | 0.0166 | 8.402
9.5 | 0.7078 | 0.09414 | 0.015 | 7.5186
10 | 0.6615 | 0.10455 | 0.0024 | 6.3271
10.5 | 0.656 | 0.11362 | -0.0019 | 5.7736
11 | 0.6667 | 0.12236 | -0.003 | 5.4487
11.5 | 0.6868 | 0.13143 | -0.0022 | 5.2256
12 | 0.663 | 0.13913 | -0.0127 | 4.7653
12.5 | 0.6825 | 0.14826 | -0.0128 | 4.6034
13 | 0.6767 | 0.15539 | -0.0201 | 4.3548
13.5 | 0.7113 | 0.16689 | -0.0173 | 4.2621
14 | 0.699 | 0.17198 | -0.027 | 4.0644
14.5 | 0.7076 | 0.17903 | -0.0316 | 3.9524
15 | 0.7467 | 0.1933 | -0.0288 | 3.8629
15.5 | 0.7429 | 0.19724 | -0.0371 | 3.7665
16 | 0.748 | 0.20205 | -0.0438 | 3.7021
16.5 | 0.7633 | 0.20922 | -0.0479 | 3.6483
17 | 0.7993 | 0.22567 | -0.0465 | 3.5419
17.5 | 0.8024 | 0.2281 | -0.0536 | 3.5178
18 | 0.8113 | 0.23155 | -0.0605 | 3.5038
18.5 | 0.8275 | 0.23834 | -0.0654 | 3.4719
19 | 0.8447 | 0.24529 | -0.0697 | 3.4437
19.5 | 0.8628 | 0.25261 | -0.0735 | 3.4155

## 15. Re 100k Mach 0.50 (1)
BIGFOIL.COM POLAR EXPORT
NACA66-109 a=0.5
NACA66-109 a=0.5 |  |  |  | Cl Max: | 1.072 | at alpha= | 20 | deg
JavaFoil+Calcfoil stall+Eppler ext transition |  |  |  | L/D Max: | 23.54 | at alpha= | 2 | deg
Re: | 100000 |  |  | Cd Min: | 0.0119 | at alpha= | -0.5 | deg
Mach: | 0.5 |  |  | Cl=0 at alpha= | -0.64179 | deg
|  |  |  | @ Cl=0.1, Cd= | 0.012184
|  |  |  | @ Cl=0.4, Cd= | 0.14482
|  |  |  | @ Cl=0.6, Cd= | 0.19805
alpha (deg) | Cl | Cd | Cm | Cl/Cd
-20 | -1.019 | 0.33183 | 0.007 | -3.07
-19.5 | -0.993 | 0.3235 | 0.007 | -3.069
-19 | -0.968 | 0.31522 | 0.007 | -3.069
-18.5 | -0.942 | 0.29959 | 0.006 | -3.145
-18 | -0.917 | 0.3058 | 0.006 | -2.997
-17.5 | -0.891 | 0.3007 | 0.006 | -2.963
-17 | -0.863 | 0.29458 | 0.005 | -2.93
-16.5 | -0.837 | 0.28011 | 0.005 | -2.989
-16 | -0.812 | 0.26742 | 0.004 | -3.035
-15.5 | -0.786 | 0.25188 | 0.004 | -3.12
-15 | -0.76 | 0.24547 | 0.004 | -3.096
-14.5 | -0.732 | 0.23388 | 0.003 | -3.132
-14 | -0.706 | 0.22251 | 0.003 | -3.175
-13.5 | -0.68 | 0.22818 | 0.002 | -2.981
-13 | -0.654 | 0.22223 | 0.002 | -2.944
-12.5 | -0.628 | 0.22673 | 0.002 | -2.771
-12 | -0.602 | 0.21759 | 0.001 | -2.767
-11.5 | -0.575 | 0.1943 | 0.001 | -2.958
-11 | -0.549 | 0.18444 | 0.001 | -2.975
-10.5 | -0.522 | 0.18009 | 0 | -2.901
-10 | -0.496 | 0.17891 | 0 | -2.773
-9.5 | -0.47 | 0.17887 | 0 | -2.626
-9 | -0.443 | 0.17628 | -0.001 | -2.516
-8.5 | -0.416 | 0.15119 | -0.001 | -2.754
-8 | -0.39 | 0.14003 | -0.001 | -2.785
-7.5 | -0.364 | 0.13661 | -0.001 | -2.662
-7 | -0.337 | 0.14071 | -0.002 | -2.397
-6.5 | -0.311 | 0.13073 | -0.002 | -2.377
-6 | -0.284 | 0.1083 | -0.002 | -2.623
-5.5 | -0.258 | 0.10577 | -0.002 | -2.435
-5 | -0.356 | 0.06048 | -0.003 | -5.893
-4.5 | -0.365 | 0.04728 | -0.003 | -7.725
-4 | -0.337 | 0.04192 | -0.003 | -8.049
-3.5 | -0.297 | 0.03867 | -0.004 | -7.67
-3 | -0.249 | 0.03643 | -0.004 | -6.845
-2.5 | -0.198 | 0.03453 | -0.005 | -5.744
-2 | -0.146 | 0.03298 | -0.005 | -4.427
-1.5 | -0.115 | 0.01398 | -0.013 | -8.213
-1 | -0.048 | 0.01373 | -0.014 | -3.497
-0.5 | 0.019 | 0.0119 | -0.014 | 1.584
0 | 0.084 | 0.01215 | -0.015 | 6.952
0.5 | 0.15 | 0.01229 | -0.016 | 12.188
1 | 0.214 | 0.01246 | -0.017 | 17.203
1.5 | 0.278 | 0.01268 | -0.017 | 21.947
2 | 0.351 | 0.01492 | -0.019 | 23.54
2.5 | 0.338 | 0.03281 | -0.009 | 10.289
3 | 0.388 | 0.03446 | -0.009 | 11.269
3.5 | 0.436 | 0.03664 | -0.009 | 11.902
4 | 0.479 | 0.03932 | -0.009 | 12.179
4.5 | 0.513 | 0.04261 | -0.008 | 12.035
5 | 0.529 | 0.04822 | -0.008 | 10.976
5.5 | 0.497 | 0.06126 | -0.008 | 8.114
6 | 0.35 | 0.10598 | -0.009 | 3.306
6.5 | 0.376 | 0.13036 | -0.008 | 2.887
7 | 0.403 | 0.14663 | -0.01 | 2.748
7.5 | 0.429 | 0.14862 | -0.01 | 2.886
8 | 0.455 | 0.15063 | -0.011 | 3.02
8.5 | 0.481 | 0.15267 | -0.011 | 3.15
9 | 0.508 | 0.17306 | -0.013 | 2.933
9.5 | 0.534 | 0.17969 | -0.013 | 2.969
10 | 0.559 | 0.19347 | -0.014 | 2.891
10.5 | 0.585 | 0.19638 | -0.014 | 2.98
11 | 0.611 | 0.19928 | -0.014 | 3.065
11.5 | 0.636 | 0.2026 | -0.015 | 3.141
12 | 0.664 | 0.20768 | -0.016 | 3.195
12.5 | 0.689 | 0.21177 | -0.017 | 3.254
13 | 0.715 | 0.21612 | -0.017 | 3.306
13.5 | 0.74 | 0.22667 | -0.017 | 3.264
14 | 0.765 | 0.2407 | -0.018 | 3.179
14.5 | 0.792 | 0.26447 | -0.019 | 2.996
15 | 0.818 | 0.26844 | -0.02 | 3.046
15.5 | 0.843 | 0.37458 | -0.02 | 2.25
16 | 0.868 | 0.27476 | -0.02 | 3.158
16.5 | 0.893 | 0.28741 | -0.021 | 3.107
17 | 0.92 | 0.30441 | -0.023 | 3.023
17.5 | 0.945 | 0.30967 | -0.023 | 3.052
18 | 0.97 | 0.31603 | -0.023 | 3.069
18.5 | 0.995 | 0.30646 | -0.024 | 3.246
19 | 1.02 | 0.31518 | -0.024 | 3.235
19.5 | 1.047 | 0.34711 | -0.026 | 3.016
20 | 1.072 | 0.32942 | -0.026 | 3.253

## 16. Re 100k Mach 0.50 (2)
BIGFOIL.COM POLAR EXPORT
NACA66-109 a=0.5
NACA66-109 a=0.5 |  |  |  | Cl Max: | 0.9613 | at alpha= | 20 | deg
XFOIL ncrit=9 |  |  |  | L/D Max: | 29.2374 | at alpha= | 3 | deg
Re: | 100000 |  |  | Cd Min: | 0.28442 | at alpha= | 20 | deg
Mach: | 0.5 |  |  | Cl=0 at alpha= | 0.30014 | deg
|  |  |  | @ Cl=0.1, Cd= | 0.02088
|  |  |  | @ Cl=0.4, Cd= | 0.021227
|  |  |  | @ Cl=0.6, Cd= | 0.02246
alpha (deg) | Cl | Cd | Cm | Cl/Cd
-20 | -0.8687 | 0.27666 | 0.0727 | -3.14
-19.5 | -0.8471 | 0.26947 | 0.0668 | -3.1436
-19 | -0.8303 | 0.26689 | 0.0593 | -3.111
-18.5 | -0.8163 | 0.26471 | 0.0523 | -3.0838
-18 | -0.7842 | 0.246 | 0.05 | -3.1878
-17.5 | -0.7601 | 0.23588 | 0.0464 | -3.2224
-17 | -0.7381 | 0.22769 | 0.0416 | -3.2417
-16.5 | -0.7173 | 0.21994 | 0.0366 | -3.2613
-16 | -0.7021 | 0.21517 | 0.0298 | -3.263
-15.5 | -0.6969 | 0.21357 | 0.0223 | -3.2631
-15 | -0.6573 | 0.19568 | 0.0221 | -3.3591
-14.5 | -0.6374 | 0.18781 | 0.018 | -3.3939
-14 | -0.6338 | 0.18485 | 0.0104 | -3.4287
-13.5 | -0.6037 | 0.17193 | 0.0088 | -3.5113
-13 | -0.5847 | 0.16386 | 0.0053 | -3.5683
-12.5 | -0.5884 | 0.16018 | -0.0025 | -3.6734
-12 | -0.5563 | 0.14798 | -0.0028 | -3.7593
-11.5 | -0.5506 | 0.14151 | -0.008 | -3.8909
-11 | -0.5332 | 0.13229 | -0.0104 | -4.0305
-10.5 | -0.5374 | 0.12647 | -0.0168 | -4.2492
-10 | -0.5197 | 0.11759 | -0.0181 | -4.4196
-9.5 | -0.5068 | 0.10936 | -0.02 | -4.6342
-9 | -0.4989 | 0.10154 | -0.0226 | -4.9133
-8.5 | -0.4955 | 0.09412 | -0.0254 | -5.2646
-7.5 | -0.4964 | 0.0795 | -0.0294 | -6.244
-7 | -0.5109 | 0.07287 | -0.0301 | -7.0111
-6.5 | -0.5678 | 0.06966 | -0.0243 | -8.151
-5 | -0.6343 | 0.04825 | -0.0139 | -13.1461
-4.5 | -0.6177 | 0.04145 | -0.0081 | -14.9023
-4 | -0.592 | 0.03559 | -0.0031 | -16.6339
-3.5 | -0.5525 | 0.03039 | 0.0012 | -18.1803
-1.5 | -0.0999 | 0.01987 | -0.0182 | -5.0277
-1 | -0.0843 | 0.01976 | -0.012 | -4.2662
-0.5 | -0.0685 | 0.01967 | -0.0057 | -3.4825
0 | -0.0425 | 0.01967 | -0.0015 | -2.1607
0.5 | 0.0283 | 0.02019 | -0.0057 | 1.4017
1 | 0.0981 | 0.02086 | -0.0096 | 4.7028
1.5 | 0.1622 | 0.02154 | -0.012 | 7.5302
2 | 0.2261 | 0.02228 | -0.0141 | 10.1481
2.5 | 0.2974 | 0.02308 | -0.0169 | 12.8856
3 | 0.5444 | 0.01862 | -0.0263 | 29.2374
3.5 | 0.5712 | 0.02066 | -0.0188 | 27.6476
4 | 0.6152 | 0.02341 | -0.0136 | 26.2794
4.5 | 0.6707 | 0.02741 | -0.0101 | 24.4692
5 | 0.7062 | 0.03157 | -0.0037 | 22.3693
5.5 | 0.7261 | 0.03647 | 0.0042 | 19.9095
6 | 0.7377 | 0.04247 | 0.0116 | 17.3699
6.5 | 0.732 | 0.04775 | 0.02 | 15.3298
7 | 0.7258 | 0.05496 | 0.0249 | 13.206
7.5 | 0.6966 | 0.06226 | 0.0283 | 11.1886
8.5 | 0.6233 | 0.0921 | 0.0023 | 6.7676
9 | 0.6225 | 0.1002 | 0.0004 | 6.2126
9.5 | 0.6281 | 0.10821 | -0.0009 | 5.8045
10 | 0.6329 | 0.1162 | -0.0034 | 5.4466
10.5 | 0.6395 | 0.12467 | -0.0063 | 5.1295
11 | 0.6447 | 0.13313 | -0.0101 | 4.8426
11.5 | 0.6537 | 0.14177 | -0.0137 | 4.611
12 | 0.6844 | 0.15268 | -0.0135 | 4.4826
12.5 | 0.6786 | 0.15857 | -0.0209 | 4.2795
13 | 0.6908 | 0.1671 | -0.0252 | 4.1341
13.5 | 0.7269 | 0.17988 | -0.0248 | 4.041
14 | 0.7203 | 0.18343 | -0.0341 | 3.9268
14.5 | 0.7428 | 0.19251 | -0.0371 | 3.8585
15 | 0.7641 | 0.20302 | -0.0408 | 3.7637
15.5 | 0.7743 | 0.20851 | -0.048 | 3.7135
16 | 0.7959 | 0.2172 | -0.0519 | 3.6644
16.5 | 0.8292 | 0.23302 | -0.0532 | 3.5585
17 | 0.8352 | 0.23449 | -0.0621 | 3.5618
17.5 | 0.855 | 0.24218 | -0.0678 | 3.5304
18 | 0.878 | 0.25136 | -0.0717 | 3.493
18.5 | 0.9092 | 0.26884 | -0.0737 | 3.3819
19 | 0.9217 | 0.2709 | -0.0816 | 3.4024
19.5 | 0.9399 | 0.27627 | -0.0888 | 3.4021
20 | 0.9613 | 0.28442 | -0.0944 | 3.3799

## 17. Re 250k Mach 0.00 (1)
BIGFOIL.COM POLAR EXPORT
NACA66-109 a=0.5
NACA66-109 a=0.5 |  |  |  | Cl Max: | 0.673 | at alpha= | 8.5 | deg
JavaFoil+Calcfoil stall+Eppler ext transition |  |  |  | L/D Max: | 41.409 | at alpha= | 3.5 | deg
Re: | 250000 |  |  | Cd Min: | 0.00621 | at alpha= | 0 | deg
Mach: | 0 |  |  | Cl=0 at alpha= | -0.64407 | deg
|  |  |  | @ Cl=0.1, Cd= | 0.0065376
|  |  |  | @ Cl=0.4, Cd= | 0.010969
|  |  |  | @ Cl=0.6, Cd= | 0.16491
alpha (deg) | Cl | Cd | Cm | Cl/Cd
-14.5 | -0.378 | 0.21007 | 0.002 | -1.798
-14 | -0.401 | 0.18526 | 0.002 | -2.166
-13.5 | -0.425 | 0.17356 | 0.001 | -2.451
-13 | -0.45 | 0.15052 | 0.001 | -2.989
-12.5 | -0.474 | 0.13948 | 0.001 | -3.399
-12 | -0.498 | 0.12985 | 0.001 | -3.832
-11.5 | -0.52 | 0.11778 | 0.001 | -4.411
-11 | -0.538 | 0.10433 | 0 | -5.161
-10.5 | -0.548 | 0.09785 | 0 | -5.598
-10 | -0.554 | 0.08631 | 0 | -6.419
-9.5 | -0.557 | 0.08289 | 0 | -6.714
-9 | -0.555 | 0.07479 | 0 | -7.421
-8.5 | -0.549 | 0.06822 | -0.001 | -8.052
-8 | -0.539 | 0.06085 | -0.001 | -8.86
-7.5 | -0.524 | 0.05752 | -0.001 | -9.111
-7 | -0.504 | 0.05284 | -0.001 | -9.546
-6.5 | -0.48 | 0.04874 | -0.002 | -9.855
-6 | -0.452 | 0.04509 | -0.002 | -10.026
-5.5 | -0.42 | 0.04161 | -0.002 | -10.096
-5 | -0.385 | 0.03904 | -0.003 | -9.854
-4.5 | -0.346 | 0.03682 | -0.003 | -9.402
-4 | -0.305 | 0.03496 | -0.003 | -8.734
-3.5 | -0.263 | 0.03321 | -0.004 | -7.913
-3 | -0.219 | 0.03173 | -0.004 | -6.893
-2.5 | -0.215 | 0.00895 | -0.01 | -24.022
-2 | -0.158 | 0.00882 | -0.011 | -17.857
-1.5 | -0.1 | 0.00857 | -0.011 | -11.639
-1 | -0.042 | 0.00629 | -0.012 | -6.619
-0.5 | 0.017 | 0.00626 | -0.013 | 2.648
0 | 0.075 | 0.00621 | -0.013 | 12.065
0.5 | 0.133 | 0.00697 | -0.014 | 19.084
1 | 0.191 | 0.00705 | -0.015 | 27.077
1.5 | 0.249 | 0.00715 | -0.016 | 34.79
2 | 0.307 | 0.01046 | -0.016 | 29.314
2.5 | 0.364 | 0.01075 | -0.017 | 33.815
3 | 0.42 | 0.01109 | -0.018 | 37.845
3.5 | 0.475 | 0.01146 | -0.018 | 41.409
4 | 0.426 | 0.03358 | -0.008 | 12.677
4.5 | 0.466 | 0.03557 | -0.008 | 13.105
5 | 0.505 | 0.03748 | -0.008 | 13.464
5.5 | 0.54 | 0.04023 | -0.008 | 13.432
6 | 0.573 | 0.04351 | -0.008 | 13.158
6.5 | 0.601 | 0.04651 | -0.008 | 12.923
7 | 0.626 | 0.05044 | -0.008 | 12.407
7.5 | 0.646 | 0.05448 | -0.008 | 11.858
8 | 0.662 | 0.05859 | -0.008 | 11.296
8.5 | 0.673 | 0.06426 | -0.008 | 10.466
9 | 0.673 | 0.06971 | -0.008 | 9.649
9.5 | 0.665 | 0.07755 | -0.009 | 8.573
10 | 0.651 | 0.08686 | -0.009 | 7.499
10.5 | 0.633 | 0.09423 | -0.009 | 6.718
11 | 0.611 | 0.10106 | -0.009 | 6.045
11.5 | 0.586 | 0.10979 | -0.01 | 5.336
12 | 0.559 | 0.1272 | -0.01 | 4.391
12.5 | 0.53 | 0.13531 | -0.01 | 3.918
13 | 0.501 | 0.14808 | -0.01 | 3.384
13.5 | 0.472 | 0.16491 | -0.01 | 2.863

## 18. Re 250k Mach 0.00 (2)
BIGFOIL.COM POLAR EXPORT
NACA66-109 a=0.5
NACA66-109 a=0.5 |  |  |  | Cl Max: | 0.795 | at alpha= | 8.5 | deg
XFOIL ncrit=9 |  |  |  | L/D Max: | 46.2869 | at alpha= | 3 | deg
Re: | 250000 |  |  | Cd Min: | 0.1541 | at alpha= | 13.5 | deg
Mach: | 0 |  |  | Cl=0 at alpha= | -99 | deg
|  |  |  | @ Cl=0.1, Cd= | 0.01227
|  |  |  | @ Cl=0.4, Cd= | 0.01008
|  |  |  | @ Cl=0.6, Cd= | 0.01694
alpha (deg) | Cl | Cd | Cm | Cl/Cd
0 | 0.1193 | 0.01227 | -0.0242 | 9.7229
0.5 | 0.1883 | 0.01224 | -0.0278 | 15.384
1 | 0.2497 | 0.01215 | -0.0295 | 20.5514
1.5 | 0.3059 | 0.01209 | -0.0301 | 25.3019
2 | 0.3622 | 0.01104 | -0.0281 | 32.808
2.5 | 0.4079 | 0.00988 | -0.0237 | 41.2854
3 | 0.455 | 0.00983 | -0.0204 | 46.2869
3.5 | 0.4923 | 0.01367 | -0.0195 | 36.0132
4 | 0.5494 | 0.01531 | -0.0209 | 35.885
4.5 | 0.6087 | 0.01722 | -0.0223 | 35.3484
5 | 0.6459 | 0.02047 | -0.019 | 31.5535
5.5 | 0.6817 | 0.0236 | -0.0151 | 28.8856
7 | 0.7569 | 0.03895 | 0.0039 | 19.4326
7.5 | 0.7684 | 0.04519 | 0.0094 | 17.0038
8 | 0.783 | 0.05099 | 0.0131 | 15.356
8.5 | 0.795 | 0.05713 | 0.0155 | 13.9156
9.5 | 0.7578 | 0.07718 | 0.0205 | 9.8186
10 | 0.7266 | 0.08371 | 0.0221 | 8.68
10.5 | 0.6967 | 0.09274 | 0.0181 | 7.5124
11 | 0.6778 | 0.10552 | 0.0083 | 6.4234
11.5 | 0.674 | 0.11759 | -0.0003 | 5.7318
12 | 0.6719 | 0.12834 | -0.0087 | 5.2353
12.5 | 0.6736 | 0.13808 | -0.0144 | 4.8783
13 | 0.6791 | 0.14688 | -0.0187 | 4.6235
13.5 | 0.6905 | 0.1541 | -0.0214 | 4.4809

## 19. Re 250k Mach 0.10 (1)
BIGFOIL.COM POLAR EXPORT
NACA66-109 a=0.5
NACA66-109 a=0.5 |  |  |  | Cl Max: | 0.667 | at alpha= | 8.5 | deg
JavaFoil+Calcfoil stall+Eppler ext transition |  |  |  | L/D Max: | 41.451 | at alpha= | 3.5 | deg
Re: | 250000 |  |  | Cd Min: | 0.00623 | at alpha= | -0.5 | deg
Mach: | 0.1 |  |  | Cl=0 at alpha= | -0.64407 | deg
|  |  |  | @ Cl=0.1, Cd= | 0.0069627
|  |  |  | @ Cl=0.4, Cd= | 0.010995
|  |  |  | @ Cl=0.6, Cd= | 0.17514
alpha (deg) | Cl | Cd | Cm | Cl/Cd
-14 | -0.36 | 0.2071 | 0.002 | -1.737
-13.5 | -0.387 | 0.18753 | 0.001 | -2.061
-13 | -0.414 | 0.16465 | 0.001 | -2.515
-12.5 | -0.441 | 0.14664 | 0.001 | -3.011
-12 | -0.468 | 0.13652 | 0.001 | -3.432
-11.5 | -0.494 | 0.12328 | 0.001 | -4.009
-11 | -0.517 | 0.11017 | 0 | -4.692
-10.5 | -0.53 | 0.10052 | 0 | -5.269
-10 | -0.539 | 0.09273 | 0 | -5.812
-9.5 | -0.545 | 0.08503 | 0 | -6.405
-9 | -0.546 | 0.07643 | 0 | -7.144
-8.5 | -0.543 | 0.06951 | -0.001 | -7.807
-8 | -0.535 | 0.0612 | -0.001 | -8.735
-7.5 | -0.521 | 0.05806 | -0.001 | -8.978
-7 | -0.503 | 0.05333 | -0.001 | -9.433
-6.5 | -0.48 | 0.04914 | -0.002 | -9.768
-6 | -0.452 | 0.04537 | -0.002 | -9.973
-5.5 | -0.421 | 0.04155 | -0.002 | -10.133
-5 | -0.386 | 0.03923 | -0.003 | -9.836
-4.5 | -0.348 | 0.03692 | -0.003 | -9.413
-4 | -0.307 | 0.03493 | -0.003 | -8.779
-3.5 | -0.264 | 0.03325 | -0.004 | -7.938
-3 | -0.22 | 0.03175 | -0.004 | -6.92
-2.5 | -0.216 | 0.00906 | -0.01 | -23.83
-2 | -0.158 | 0.0088 | -0.011 | -17.999
-1.5 | -0.1 | 0.00855 | -0.011 | -11.727
-1 | -0.042 | 0.00628 | -0.012 | -6.668
-0.5 | 0.017 | 0.00623 | -0.013 | 2.671
0 | 0.075 | 0.00695 | -0.014 | 10.824
0.5 | 0.134 | 0.00698 | -0.014 | 19.169
1 | 0.192 | 0.00706 | -0.015 | 27.188
1.5 | 0.25 | 0.00715 | -0.016 | 34.92
2 | 0.308 | 0.01045 | -0.016 | 29.472
2.5 | 0.365 | 0.01078 | -0.017 | 33.874
3 | 0.422 | 0.01113 | -0.018 | 37.9
3.5 | 0.477 | 0.0115 | -0.018 | 41.451
4 | 0.428 | 0.03355 | -0.008 | 12.747
4.5 | 0.468 | 0.0357 | -0.008 | 13.113
5 | 0.507 | 0.03759 | -0.008 | 13.476
5.5 | 0.542 | 0.04024 | -0.008 | 13.468
6 | 0.574 | 0.04344 | -0.008 | 13.207
6.5 | 0.602 | 0.04672 | -0.008 | 12.879
7 | 0.625 | 0.05075 | -0.008 | 12.325
7.5 | 0.644 | 0.0549 | -0.008 | 11.739
8 | 0.659 | 0.05903 | -0.008 | 11.158
8.5 | 0.667 | 0.06485 | -0.008 | 10.293
9 | 0.665 | 0.07073 | -0.008 | 9.398
9.5 | 0.654 | 0.0785 | -0.009 | 8.325
10 | 0.636 | 0.08888 | -0.009 | 7.158
10.5 | 0.614 | 0.09758 | -0.009 | 6.291
11 | 0.588 | 0.10339 | -0.009 | 5.684
11.5 | 0.558 | 0.11698 | -0.01 | 4.773
12 | 0.527 | 0.12814 | -0.01 | 4.113
12.5 | 0.495 | 0.15008 | -0.01 | 3.297
13 | 0.462 | 0.15495 | -0.011 | 2.984
13.5 | 0.43 | 0.17514 | -0.011 | 2.456

## 20. Re 250k Mach 0.10 (2)
BIGFOIL.COM POLAR EXPORT
NACA66-109 a=0.5
NACA66-109 a=0.5 |  |  |  | Cl Max: | 0.7891 | at alpha= | 8.5 | deg
XFOIL ncrit=9 |  |  |  | L/D Max: | 44.6161 | at alpha= | 3 | deg
Re: | 250000 |  |  | Cd Min: | 0.05792 | at alpha= | 8.5 | deg
Mach: | 0.1 |  |  | Cl=0 at alpha= | -99 | deg
|  |  |  | @ Cl=0.1, Cd= | 0.01231
|  |  |  | @ Cl=0.4, Cd= | 0.010112
|  |  |  | @ Cl=0.6, Cd= | 0.017014
alpha (deg) | Cl | Cd | Cm | Cl/Cd
0 | 0.1184 | 0.01231 | -0.0239 | 9.6182
0.5 | 0.1877 | 0.01229 | -0.0276 | 15.2726
1 | 0.2512 | 0.01219 | -0.0296 | 20.6071
1.5 | 0.306 | 0.01213 | -0.0299 | 25.2267
2 | 0.3632 | 0.01105 | -0.0279 | 32.8688
2.5 | 0.4087 | 0.00989 | -0.0234 | 41.3246
3 | 0.4533 | 0.01016 | -0.0197 | 44.6161
3.5 | 0.4935 | 0.01374 | -0.0192 | 35.917
4 | 0.5507 | 0.0154 | -0.0205 | 35.7597
4.5 | 0.6118 | 0.0174 | -0.0222 | 35.1609
5 | 0.6505 | 0.02118 | -0.0191 | 30.7129
5.5 | 0.6852 | 0.02397 | -0.0148 | 28.5857
7 | 0.7574 | 0.03944 | 0.0048 | 19.2039
7.5 | 0.7677 | 0.04589 | 0.0101 | 16.7291
8 | 0.7803 | 0.05181 | 0.014 | 15.0608
8.5 | 0.7891 | 0.05792 | 0.0167 | 13.624

## 21. Re 250k Mach 0.25 (1)
BIGFOIL.COM POLAR EXPORT
NACA66-109 a=0.5
NACA66-109 a=0.5 |  |  |  | Cl Max: | 0.629 | at alpha= | 8 | deg
JavaFoil+Calcfoil stall+Eppler ext transition |  |  |  | L/D Max: | 41.827 | at alpha= | 3.5 | deg
Re: | 250000 |  |  | Cd Min: | 0.00623 | at alpha= | -0.5 | deg
Mach: | 0.25 |  |  | Cl=0 at alpha= | -0.64167 | deg
|  |  |  | @ Cl=0.1, Cd= | 0.14394
|  |  |  | @ Cl=0.4, Cd= | 0.14394
|  |  |  | @ Cl=0.6, Cd= | 0.14394
alpha (deg) | Cl | Cd | Cm | Cl/Cd
-12.5 | -0.067 | 0.14488 | 0.001 | -0.459
-12 | -0.179 | 0.13533 | 0.001 | -1.323
-11.5 | -0.256 | 0.11951 | 0.001 | -2.14
-11 | -0.32 | 0.10949 | 0 | -2.922
-10.5 | -0.366 | 0.1467 | 0 | -2.494
-10 | -0.406 | 0.12323 | 0 | -3.294
-9.5 | -0.44 | 0.1068 | 0 | -4.116
-9 | -0.466 | 0.09121 | 0 | -5.106
-8.5 | -0.484 | 0.0793 | -0.001 | -6.104
-8 | -0.494 | 0.06973 | -0.001 | -7.083
-7.5 | -0.495 | 0.06196 | -0.001 | -7.993
-7 | -0.488 | 0.05595 | -0.001 | -8.729
-6.5 | -0.474 | 0.05105 | -0.002 | -9.281
-6 | -0.452 | 0.04667 | -0.002 | -9.689
-5.5 | -0.425 | 0.04237 | -0.002 | -10.02
-5 | -0.392 | 0.0397 | -0.003 | -9.865
-4.5 | -0.354 | 0.0373 | -0.003 | -9.497
-4 | -0.314 | 0.03531 | -0.003 | -8.882
-3.5 | -0.27 | 0.0332 | -0.004 | -8.143
-3 | -0.225 | 0.03177 | -0.004 | -7.093
-2.5 | -0.179 | 0.03028 | -0.005 | -5.902
-2 | -0.163 | 0.0088 | -0.011 | -18.485
-1.5 | -0.103 | 0.0086 | -0.012 | -11.983
-1 | -0.043 | 0.00628 | -0.012 | -6.853
-0.5 | 0.017 | 0.00623 | -0.013 | 2.743
0 | 0.077 | 0.00699 | -0.014 | 11.065
0.5 | 0.137 | 0.00701 | -0.015 | 19.584
1 | 0.197 | 0.00712 | -0.015 | 27.671
1.5 | 0.256 | 0.00721 | -0.016 | 35.537
2 | 0.316 | 0.01058 | -0.017 | 29.915
2.5 | 0.375 | 0.01092 | -0.018 | 34.329
3 | 0.433 | 0.01131 | -0.018 | 38.286
3.5 | 0.489 | 0.01168 | -0.019 | 41.827
4 | 0.438 | 0.03372 | -0.009 | 12.993
4.5 | 0.479 | 0.0358 | -0.008 | 13.369
5 | 0.516 | 0.03793 | -0.009 | 13.611
5.5 | 0.55 | 0.04081 | -0.008 | 13.475
6 | 0.578 | 0.04448 | -0.008 | 13.006
6.5 | 0.602 | 0.04827 | -0.008 | 12.463
7 | 0.618 | 0.05279 | -0.008 | 11.71
7.5 | 0.627 | 0.05825 | -0.008 | 10.769
8 | 0.629 | 0.06332 | -0.008 | 9.927
8.5 | 0.621 | 0.07349 | -0.008 | 8.452
9 | 0.595 | 0.08009 | -0.009 | 7.43
9.5 | 0.554 | 0.09296 | -0.009 | 5.963
10 | 0.503 | 0.10584 | -0.009 | 4.754
10.5 | 0.443 | 0.12632 | -0.01 | 3.508
11 | 0.376 | 0.14562 | -0.01 | 2.58
11.5 | 0.302 | 0.16993 | -0.01 | 1.776
12 | 0.219 | 0.22233 | -0.011 | 0.984
12.5 | 0.073 | 0.13857 | -0.012 | 0.529
13 | 0.076 | 0.14394 | -0.012 | 0.528

## 22. Re 250k Mach 0.25 (2)
BIGFOIL.COM POLAR EXPORT
NACA66-109 a=0.5
NACA66-109 a=0.5 |  |  |  | Cl Max: | 0.703 | at alpha= | 5.5 | deg
XFOIL ncrit=9 |  |  |  | L/D Max: | 41.3627 | at alpha= | 2.5 | deg
Re: | 250000 |  |  | Cd Min: | 0.02606 | at alpha= | 5.5 | deg
Mach: | 0.25 |  |  | Cl=0 at alpha= | -99 | deg
|  |  |  | @ Cl=0.1, Cd= | 0.01256
|  |  |  | @ Cl=0.4, Cd= | 0.010325
|  |  |  | @ Cl=0.6, Cd= | 0.017458
alpha (deg) | Cl | Cd | Cm | Cl/Cd
0 | 0.13 | 0.01256 | -0.0263 | 10.3503
0.5 | 0.1855 | 0.01252 | -0.0267 | 14.8163
1 | 0.2527 | 0.01249 | -0.0293 | 20.2322
1.5 | 0.3067 | 0.01234 | -0.0288 | 24.8541
2 | 0.3676 | 0.0112 | -0.0271 | 32.8214
2.5 | 0.4128 | 0.00998 | -0.0218 | 41.3627
3 | 0.4457 | 0.01206 | -0.0169 | 36.9569
3.5 | 0.4998 | 0.0141 | -0.0176 | 35.4468
4 | 0.5582 | 0.01592 | -0.0186 | 35.0628
4.5 | 0.6218 | 0.01826 | -0.0201 | 34.0526
5 | 0.669 | 0.02211 | -0.0181 | 30.2578
5.5 | 0.703 | 0.02606 | -0.0133 | 26.9762

## 23. Re 250k Mach 0.50 (1)
BIGFOIL.COM POLAR EXPORT
NACA66-109 a=0.5
NACA66-109 a=0.5 |  |  |  | Cl Max: | 1.072 | at alpha= | 20 | deg
JavaFoil+Calcfoil stall+Eppler ext transition |  |  |  | L/D Max: | 39.712 | at alpha= | 3 | deg
Re: | 250000 |  |  | Cd Min: | 0.00738 | at alpha= | 1 | deg
Mach: | 0.5 |  |  | Cl=0 at alpha= | -0.64179 | deg
|  |  |  | @ Cl=0.1, Cd= | 0.0079805
|  |  |  | @ Cl=0.4, Cd= | 0.10688
|  |  |  | @ Cl=0.6, Cd= | 0.14685
alpha (deg) | Cl | Cd | Cm | Cl/Cd
-20 | -1.019 | 0.26004 | 0.007 | -3.919
-19.5 | -0.993 | 0.24878 | 0.007 | -3.992
-19 | -0.968 | 0.24128 | 0.007 | -4.01
-18.5 | -0.942 | 0.23194 | 0.006 | -4.062
-18 | -0.917 | 0.22588 | 0.006 | -4.058
-17.5 | -0.891 | 0.22096 | 0.006 | -4.033
-17 | -0.863 | 0.22141 | 0.005 | -3.898
-16.5 | -0.837 | 0.20676 | 0.005 | -4.05
-16 | -0.812 | 0.20375 | 0.004 | -3.984
-15.5 | -0.786 | 0.19176 | 0.004 | -4.098
-15 | -0.76 | 0.18615 | 0.004 | -4.083
-14.5 | -0.733 | 0.18038 | 0.003 | -4.061
-14 | -0.706 | 0.17606 | 0.003 | -4.012
-13.5 | -0.68 | 0.17489 | 0.002 | -3.89
-13 | -0.654 | 0.16949 | 0.002 | -3.861
-12.5 | -0.628 | 0.16782 | 0.002 | -3.743
-12 | -0.602 | 0.16429 | 0.001 | -3.665
-11.5 | -0.575 | 0.14664 | 0.001 | -3.921
-11 | -0.549 | 0.14083 | 0.001 | -3.896
-10.5 | -0.522 | 0.1371 | 0 | -3.811
-10 | -0.496 | 0.13025 | 0 | -3.809
-9.5 | -0.47 | 0.13655 | 0 | -3.441
-9 | -0.444 | 0.13396 | -0.001 | -3.311
-8.5 | -0.416 | 0.11143 | -0.001 | -3.738
-8 | -0.39 | 0.10833 | -0.001 | -3.601
-7.5 | -0.364 | 0.1052 | -0.001 | -3.457
-7 | -0.337 | 0.10021 | -0.002 | -3.366
-6.5 | -0.311 | 0.09767 | -0.002 | -3.183
-6 | -0.284 | 0.08262 | -0.002 | -3.439
-5.5 | -0.258 | 0.07798 | -0.002 | -3.304
-5 | -0.356 | 0.04975 | -0.003 | -7.165
-4.5 | -0.365 | 0.04108 | -0.003 | -8.892
-4 | -0.338 | 0.03706 | -0.004 | -9.108
-3.5 | -0.297 | 0.03453 | -0.004 | -8.59
-3 | -0.249 | 0.03266 | -0.004 | -7.638
-2.5 | -0.199 | 0.03094 | -0.005 | -6.417
-2 | -0.181 | 0.00971 | -0.012 | -18.652
-1.5 | -0.115 | 0.0095 | -0.013 | -12.09
-1 | -0.048 | 0.0093 | -0.014 | -5.17
-0.5 | 0.019 | 0.00795 | -0.015 | 2.401
0 | 0.086 | 0.00797 | -0.015 | 10.804
0.5 | 0.153 | 0.00802 | -0.016 | 19.076
1 | 0.219 | 0.00738 | -0.017 | 29.664
1.5 | 0.285 | 0.00748 | -0.018 | 38.038
2 | 0.352 | 0.01118 | -0.019 | 31.504
2.5 | 0.417 | 0.01161 | -0.02 | 35.886
3 | 0.48 | 0.01208 | -0.02 | 39.712
3.5 | 0.436 | 0.03311 | -0.009 | 13.18
4 | 0.479 | 0.03505 | -0.009 | 13.668
4.5 | 0.513 | 0.0378 | -0.009 | 13.57
5 | 0.529 | 0.04216 | -0.008 | 12.555
5.5 | 0.497 | 0.05056 | -0.008 | 9.831
6 | 0.35 | 0.0818 | -0.009 | 4.284
6.5 | 0.376 | 0.09694 | -0.009 | 3.883
7 | 0.403 | 0.10812 | -0.01 | 3.727
7.5 | 0.429 | 0.11017 | -0.011 | 3.894
8 | 0.455 | 0.11224 | -0.011 | 4.054
8.5 | 0.481 | 0.11438 | -0.011 | 4.205
9 | 0.508 | 0.12521 | -0.013 | 4.054
9.5 | 0.534 | 0.13122 | -0.013 | 4.066
10 | 0.559 | 0.14222 | -0.014 | 3.934
10.5 | 0.585 | 0.14515 | -0.014 | 4.032
11 | 0.611 | 0.14809 | -0.014 | 4.125
11.5 | 0.637 | 0.1514 | -0.015 | 4.204
12 | 0.664 | 0.15249 | -0.016 | 4.352
12.5 | 0.689 | 0.15593 | -0.017 | 4.419
13 | 0.715 | 0.16029 | -0.017 | 4.458
13.5 | 0.74 | 0.17373 | -0.017 | 4.259
14 | 0.765 | 0.1774 | -0.018 | 4.313
14.5 | 0.792 | 0.19527 | -0.019 | 4.058
15 | 0.818 | 0.19925 | -0.02 | 4.104
15.5 | 0.843 | 0.27988 | -0.02 | 3.011
16 | 0.868 | 0.20867 | -0.021 | 4.158
16.5 | 0.893 | 0.21562 | -0.021 | 4.141
17 | 0.92 | 0.23065 | -0.023 | 3.99
17.5 | 0.945 | 0.23566 | -0.023 | 4.01
18 | 0.97 | 0.24006 | -0.023 | 4.04
18.5 | 0.995 | 0.23933 | -0.024 | 4.157
19 | 1.02 | 0.24547 | -0.024 | 4.154
19.5 | 1.047 | 0.26441 | -0.026 | 3.96
20 | 1.072 | 0.25625 | -0.026 | 4.182

## 24. Re 250k Mach 0.50 (2)
BIGFOIL.COM POLAR EXPORT
NACA66-109 a=0.5
NACA66-109 a=0.5 |  |  |  | Cl Max: | 0.9687 | at alpha= | 20 | deg
XFOIL ncrit=9 |  |  |  | L/D Max: | 43.9254 | at alpha= | 2.5 | deg
Re: | 250000 |  |  | Cd Min: | 0.2879 | at alpha= | 20 | deg
Mach: | 0.5 |  |  | Cl=0 at alpha= | -0.757 | deg
|  |  |  | @ Cl=0.1, Cd= | 0.01367
|  |  |  | @ Cl=0.4, Cd= | 0.011488
|  |  |  | @ Cl=0.6, Cd= | 0.018783
alpha (deg) | Cl | Cd | Cm | Cl/Cd
-20 | -0.8733 | 0.27654 | 0.0758 | -3.158
-19.5 | -0.8514 | 0.26834 | 0.0706 | -3.1728
-19 | -0.8294 | 0.26013 | 0.0653 | -3.1884
-18.5 | -0.8072 | 0.2519 | 0.06 | -3.2044
-18 | -0.7848 | 0.24375 | 0.0546 | -3.2197
-17.5 | -0.7649 | 0.23752 | 0.0478 | -3.2204
-17 | -0.7475 | 0.23123 | 0.0414 | -3.2327
-16.5 | -0.5346 | 0.18661 | 0.0249 | -2.8648
-16 | -0.7002 | 0.21002 | 0.0345 | -3.334
-15.5 | -0.6793 | 0.20185 | 0.0301 | -3.3654
-15 | -0.659 | 0.1937 | 0.0255 | -3.4022
-14.5 | -0.6393 | 0.18551 | 0.0208 | -3.4462
-14 | -0.6208 | 0.1778 | 0.0154 | -3.4916
-13.5 | -0.6108 | 0.17188 | 0.0085 | -3.5536
-13 | -0.596 | 0.16394 | 0.0031 | -3.6355
-12.5 | -0.5811 | 0.15542 | -0.0019 | -3.7389
-12 | -0.5569 | 0.14374 | -0.0017 | -3.8744
-11.5 | -0.5413 | 0.13587 | -0.0049 | -3.984
-11 | -0.5292 | 0.12781 | -0.0093 | -4.1405
-10.5 | -0.5255 | 0.12042 | -0.0175 | -4.3639
-10 | -0.519 | 0.112 | -0.0237 | -4.6339
-9.5 | -0.5086 | 0.10181 | -0.0245 | -4.9956
-9 | -0.4974 | 0.09402 | -0.0266 | -5.2904
-8.5 | -0.4916 | 0.08602 | -0.0306 | -5.715
-8 | -0.492 | 0.07699 | -0.0377 | -6.3904
-7.5 | -0.5223 | 0.06848 | -0.0495 | -7.627
-7 | -0.5751 | 0.06655 | -0.0391 | -8.6416
-6.5 | -0.5595 | 0.0555 | -0.0431 | -10.0811
-6 | -0.5306 | 0.04713 | -0.0479 | -11.2582
-5 | -0.449 | 0.03113 | -0.0508 | -14.4234
-4.5 | -0.3949 | 0.02469 | -0.0476 | -15.9943
-4 | -0.3281 | 0.02051 | -0.047 | -15.9971
-3.5 | -0.2668 | 0.01722 | -0.0454 | -15.4936
-3 | -0.2069 | 0.01536 | -0.0439 | -13.4701
-2.5 | -0.1576 | 0.01404 | -0.0409 | -11.2251
-2 | -0.1291 | 0.012 | -0.0352 | -10.7583
-1.5 | -0.1097 | 0.01161 | -0.0228 | -9.4488
-1 | -0.0373 | 0.01333 | -0.0187 | -2.7982
0 | 0.1162 | 0.01371 | -0.0237 | 8.4756
0.5 | 0.1967 | 0.0136 | -0.0274 | 14.4632
1 | 0.2473 | 0.01365 | -0.0253 | 18.1172
1.5 | 0.3255 | 0.01349 | -0.0281 | 24.129
2 | 0.3904 | 0.01175 | -0.0237 | 33.2255
2.5 | 0.4476 | 0.01019 | -0.0176 | 43.9254
3 | 0.4616 | 0.01407 | -0.01 | 32.8074
3.5 | 0.5213 | 0.01578 | -0.0095 | 33.0355
4 | 0.5901 | 0.0183 | -0.0099 | 32.2459
4.5 | 0.6639 | 0.0219 | -0.01 | 30.3151
5 | 0.7294 | 0.02814 | -0.0104 | 25.9204
5.5 | 0.7432 | 0.03268 | -0.002 | 22.7417
6 | 0.7403 | 0.03618 | 0.0102 | 20.4616
6.5 | 0.7301 | 0.04221 | 0.0195 | 17.2968
7.5 | 0.6996 | 0.05786 | 0.0293 | 12.0913
8 | 0.6703 | 0.06555 | 0.0285 | 10.2258
9 | 0.6435 | 0.08539 | 0.0192 | 7.536
9.5 | 0.6334 | 0.09798 | 0.0064 | 6.4646
10 | 0.6411 | 0.1062 | 0.0038 | 6.0367
10.5 | 0.6487 | 0.11634 | 0.0031 | 5.5759
11 | 0.647 | 0.12647 | -0.0067 | 5.1158
11.5 | 0.6528 | 0.13587 | -0.0132 | 4.8046
12 | 0.6645 | 0.14463 | -0.0174 | 4.5945
12.5 | 0.6815 | 0.15317 | -0.0201 | 4.4493
13 | 0.7011 | 0.16448 | -0.0214 | 4.2625
13.5 | 0.7139 | 0.17348 | -0.0273 | 4.1152
14 | 0.7216 | 0.18061 | -0.0358 | 3.9953
14.5 | 0.739 | 0.18907 | -0.041 | 3.9086
15 | 0.7581 | 0.19748 | -0.0454 | 3.8389
15.5 | 0.7799 | 0.2064 | -0.0487 | 3.7786
16 | 0.8071 | 0.21971 | -0.0507 | 3.6735
16.5 | 0.8245 | 0.22795 | -0.0565 | 3.617
17 | 0.8397 | 0.23471 | -0.0634 | 3.5776
17.5 | 0.8579 | 0.24159 | -0.0704 | 3.5511
18 | 0.8793 | 0.24993 | -0.0761 | 3.5182
18.5 | 0.9009 | 0.2586 | -0.0814 | 3.4838
19 | 0.9224 | 0.26707 | -0.0867 | 3.4538
19.5 | 0.9439 | 0.27557 | -0.0918 | 3.4253
20 | 0.9687 | 0.2879 | -0.0944 | 3.3647

## 25. Re 500k Mach 0.00 (1)
BIGFOIL.COM POLAR EXPORT
NACA66-109 a=0.5
NACA66-109 a=0.5 |  |  |  | Cl Max: | 0.673 | at alpha= | 8.5 | deg
JavaFoil+Calcfoil stall+Eppler ext transition |  |  |  | L/D Max: | 51.203 | at alpha= | 3 | deg
Re: | 500000 |  |  | Cd Min: | 0.00489 | at alpha= | 1 | deg
Mach: | 0 |  |  | Cl=0 at alpha= | -0.64407 | deg
|  |  |  | @ Cl=0.1, Cd= | 0.0050722
|  |  |  | @ Cl=0.4, Cd= | 0.0081314
|  |  |  | @ Cl=0.6, Cd= | 0.12504
alpha (deg) | Cl | Cd | Cm | Cl/Cd
-14.5 | -0.378 | 0.13741 | 0.002 | -2.75
-14 | -0.402 | 0.13305 | 0.002 | -3.018
-13.5 | -0.426 | 0.12227 | 0.002 | -3.482
-13 | -0.45 | 0.11244 | 0.001 | -4.004
-12.5 | -0.474 | 0.10534 | 0.001 | -4.503
-12 | -0.498 | 0.10158 | 0.001 | -4.9
-11.5 | -0.52 | 0.09226 | 0.001 | -5.634
-11 | -0.539 | 0.08491 | 0 | -6.344
-10.5 | -0.548 | 0.08523 | 0 | -6.429
-10 | -0.554 | 0.07783 | 0 | -7.12
-9.5 | -0.557 | 0.07365 | 0 | -7.558
-9 | -0.555 | 0.06773 | 0 | -8.197
-8.5 | -0.549 | 0.06165 | -0.001 | -8.912
-8 | -0.539 | 0.05591 | -0.001 | -9.644
-7.5 | -0.524 | 0.05312 | -0.001 | -9.867
-7 | -0.505 | 0.04892 | -0.001 | -10.314
-6.5 | -0.481 | 0.04548 | -0.002 | -10.568
-6 | -0.452 | 0.04227 | -0.002 | -10.702
-5.5 | -0.42 | 0.03951 | -0.002 | -10.641
-5 | -0.385 | 0.03704 | -0.003 | -10.392
-4.5 | -0.346 | 0.03503 | -0.003 | -9.887
-4 | -0.306 | 0.03334 | -0.003 | -9.169
-3.5 | -0.327 | 0.00829 | -0.009 | -39.406
-3 | -0.272 | 0.00806 | -0.009 | -33.693
-2.5 | -0.215 | 0.00789 | -0.01 | -27.242
-2 | -0.158 | 0.00818 | -0.011 | -19.27
-1.5 | -0.1 | 0.00797 | -0.011 | -12.529
-1 | -0.042 | 0.0052 | -0.012 | -8.019
-0.5 | 0.017 | 0.0052 | -0.013 | 3.19
0 | 0.075 | 0.00518 | -0.014 | 14.487
0.5 | 0.133 | 0.00493 | -0.014 | 27.054
1 | 0.191 | 0.00489 | -0.015 | 39.154
1.5 | 0.249 | 0.00489 | -0.016 | 50.94
2 | 0.307 | 0.00781 | -0.016 | 39.262
2.5 | 0.364 | 0.00799 | -0.017 | 45.545
3 | 0.42 | 0.00821 | -0.018 | 51.203
3.5 | 0.475 | 0.01008 | -0.018 | 47.136
4 | 0.528 | 0.0104 | -0.019 | 50.738
4.5 | 0.467 | 0.034 | -0.009 | 13.743
5 | 0.507 | 0.03541 | -0.01 | 14.316
5.5 | 0.541 | 0.03825 | -0.009 | 14.151
6 | 0.573 | 0.04112 | -0.009 | 13.936
6.5 | 0.601 | 0.0441 | -0.009 | 13.638
7 | 0.626 | 0.04732 | -0.008 | 13.227
7.5 | 0.646 | 0.05115 | -0.008 | 12.633
8 | 0.662 | 0.05466 | -0.009 | 12.11
8.5 | 0.673 | 0.05966 | -0.008 | 11.275
9 | 0.673 | 0.06462 | -0.009 | 10.411
9.5 | 0.665 | 0.07005 | -0.009 | 9.493
10 | 0.651 | 0.07721 | -0.009 | 8.436
10.5 | 0.633 | 0.08466 | -0.009 | 7.479
11 | 0.611 | 0.08946 | -0.01 | 6.831
11.5 | 0.586 | 0.09788 | -0.01 | 5.987
12 | 0.559 | 0.11293 | -0.011 | 4.949
12.5 | 0.53 | 0.11736 | -0.011 | 4.519
13 | 0.501 | 0.11216 | -0.011 | 4.471
13.5 | 0.472 | 0.12504 | -0.012 | 3.778

## 26. Re 500k Mach 0.00 (2)
BIGFOIL.COM POLAR EXPORT
NACA66-109 a=0.5
NACA66-109 a=0.5 |  |  |  | Cl Max: | 0.8635 | at alpha= | 20 | deg
XFOIL ncrit=9 |  |  |  | L/D Max: | 55.0296 | at alpha= | 3 | deg
Re: | 500000 |  |  | Cd Min: | 0.25296 | at alpha= | 20 | deg
Mach: | 0 |  |  | Cl=0 at alpha= | -0.59317 | deg
|  |  |  | @ Cl=0.1, Cd= | 0.00713
|  |  |  | @ Cl=0.4, Cd= | 0.010399
|  |  |  | @ Cl=0.6, Cd= | 0.0157
alpha (deg) | Cl | Cd | Cm | Cl/Cd
-8 | -0.5974 | 0.05816 | -0.0369 | -10.2717
-7.5 | -0.5941 | 0.04465 | -0.0389 | -13.3057
-7 | -0.5577 | 0.03799 | -0.0418 | -14.6802
-6.5 | -0.5215 | 0.03307 | -0.0407 | -15.7696
-6 | -0.4797 | 0.03196 | -0.0368 | -15.0094
-5 | -0.4091 | 0.01716 | -0.0295 | -23.8403
-4.5 | -0.3588 | 0.01436 | -0.028 | -24.9861
-4 | -0.3108 | 0.01277 | -0.0264 | -24.3383
-3.5 | -0.2634 | 0.01134 | -0.025 | -23.2275
-3 | -0.2149 | 0.01044 | -0.0238 | -20.5843
-2.5 | -0.164 | 0.00976 | -0.0231 | -16.8033
-2 | -0.1369 | 0.00662 | -0.0189 | -20.6798
-1.5 | -0.0874 | 0.00657 | -0.0172 | -13.3029
-1 | -0.0393 | 0.00684 | -0.0147 | -5.7456
-0.5 | 0.009 | 0.00709 | -0.0123 | 1.2694
0 | 0.0627 | 0.00713 | -0.0118 | 8.7938
0.5 | 0.1183 | 0.00713 | -0.0122 | 16.5919
1 | 0.1728 | 0.00711 | -0.012 | 24.3038
1.5 | 0.2264 | 0.00701 | -0.0115 | 32.2967
2 | 0.2775 | 0.00674 | -0.0099 | 41.1721
2.5 | 0.3268 | 0.0065 | -0.008 | 50.2769
3 | 0.372 | 0.00676 | -0.0055 | 55.0296
3.5 | 0.3863 | 0.01016 | 0.0008 | 38.0217
4 | 0.4379 | 0.01106 | 0.0013 | 39.5931
4.5 | 0.4955 | 0.01211 | 0.0002 | 40.9166
5 | 0.552 | 0.01418 | -0.0009 | 38.9281
5.5 | 0.6183 | 0.01628 | -0.0037 | 37.9791
6 | 0.6824 | 0.01945 | -0.0056 | 35.0848
6.5 | 0.7455 | 0.02232 | -0.0081 | 33.4005
7.5 | 0.7605 | 0.04322 | 0.0063 | 17.596
8 | 0.7907 | 0.04579 | 0.0106 | 17.268
8.5 | 0.8011 | 0.05219 | 0.0144 | 15.3497
9 | 0.8067 | 0.0568 | 0.0171 | 14.2025
9.5 | 0.7925 | 0.06244 | 0.0211 | 12.6922
10 | 0.7642 | 0.06875 | 0.0237 | 11.1156
10.5 | 0.7209 | 0.08103 | 0.0185 | 8.8967
11 | 0.6938 | 0.09981 | 0.0039 | 6.9512
11.5 | 0.6926 | 0.10874 | -0.0005 | 6.3693
12.5 | 0.6773 | 0.13299 | -0.0112 | 5.0929
13 | 0.6817 | 0.14317 | -0.0162 | 4.7615
13.5 | 0.6889 | 0.15266 | -0.0211 | 4.5126
14 | 0.6968 | 0.16211 | -0.0272 | 4.2983
14.5 | 0.7066 | 0.1707 | -0.0317 | 4.1394
15 | 0.7179 | 0.17878 | -0.0358 | 4.0155
15.5 | 0.7305 | 0.18647 | -0.0397 | 3.9175
16 | 0.7442 | 0.19376 | -0.0435 | 3.8408
16.5 | 0.7596 | 0.2007 | -0.0467 | 3.7848
17 | 0.7739 | 0.21027 | -0.0497 | 3.6805
17.5 | 0.7879 | 0.21781 | -0.0542 | 3.6174
18 | 0.8009 | 0.22497 | -0.0593 | 3.56
18.5 | 0.8158 | 0.23245 | -0.0651 | 3.5096
19 | 0.8317 | 0.23955 | -0.0694 | 3.4719
19.5 | 0.8476 | 0.24646 | -0.0736 | 3.4391
20 | 0.8635 | 0.25296 | -0.0778 | 3.4136

## 27. Re 500k Mach 0.10 (1)
BIGFOIL.COM POLAR EXPORT
NACA66-109 a=0.5
NACA66-109 a=0.5 |  |  |  | Cl Max: | 0.668 | at alpha= | 8.5 | deg
JavaFoil+Calcfoil stall+Eppler ext transition |  |  |  | L/D Max: | 50.919 | at alpha= | 4 | deg
Re: | 500000 |  |  | Cd Min: | 0.0049 | at alpha= | 1 | deg
Mach: | 0.1 |  |  | Cl=0 at alpha= | -0.64407 | deg
|  |  |  | @ Cl=0.1, Cd= | 0.0050886
|  |  |  | @ Cl=0.4, Cd= | 0.0090746
|  |  |  | @ Cl=0.6, Cd= | 0.12417
alpha (deg) | Cl | Cd | Cm | Cl/Cd
-14 | -0.36 | 0.13341 | 0.002 | -2.698
-13.5 | -0.387 | 0.12947 | 0.002 | -2.987
-13 | -0.414 | 0.11514 | 0.001 | -3.598
-12.5 | -0.442 | 0.10725 | 0.001 | -4.118
-12 | -0.469 | 0.10406 | 0.001 | -4.504
-11.5 | -0.494 | 0.09535 | 0.001 | -5.185
-11 | -0.517 | 0.089 | 0 | -5.81
-10.5 | -0.53 | 0.0893 | 0 | -5.933
-10 | -0.539 | 0.08256 | 0 | -6.53
-9.5 | -0.545 | 0.07564 | 0 | -7.202
-9 | -0.546 | 0.06939 | 0 | -7.87
-8.5 | -0.543 | 0.06296 | -0.001 | -8.621
-8 | -0.535 | 0.05644 | -0.001 | -9.473
-7.5 | -0.521 | 0.05327 | -0.001 | -9.786
-7 | -0.503 | 0.04951 | -0.001 | -10.162
-6.5 | -0.48 | 0.04606 | -0.002 | -10.426
-6 | -0.453 | 0.04264 | -0.002 | -10.618
-5.5 | -0.421 | 0.03963 | -0.002 | -10.634
-5 | -0.386 | 0.03718 | -0.003 | -10.385
-4.5 | -0.348 | 0.03514 | -0.003 | -9.899
-4 | -0.307 | 0.0334 | -0.003 | -9.188
-3.5 | -0.265 | 0.03113 | -0.004 | -8.517
-3 | -0.273 | 0.00813 | -0.009 | -33.587
-2.5 | -0.216 | 0.0079 | -0.01 | -27.353
-2 | -0.158 | 0.00818 | -0.011 | -19.355
-1.5 | -0.1 | 0.00795 | -0.011 | -12.621
-1 | -0.042 | 0.00522 | -0.012 | -8.034
-0.5 | 0.017 | 0.00521 | -0.013 | 3.2
0 | 0.075 | 0.00522 | -0.014 | 14.426
0.5 | 0.134 | 0.00491 | -0.014 | 27.281
1 | 0.192 | 0.0049 | -0.015 | 39.24
1.5 | 0.25 | 0.00493 | -0.016 | 50.859
2 | 0.308 | 0.00779 | -0.016 | 39.557
2.5 | 0.366 | 0.008 | -0.017 | 45.719
3 | 0.422 | 0.00977 | -0.018 | 43.205
3.5 | 0.477 | 0.01008 | -0.018 | 47.362
4 | 0.53 | 0.01041 | -0.019 | 50.919
4.5 | 0.469 | 0.03408 | -0.009 | 13.764
5 | 0.509 | 0.03559 | -0.01 | 14.29
5.5 | 0.543 | 0.03823 | -0.009 | 14.201
6 | 0.574 | 0.04145 | -0.009 | 13.853
6.5 | 0.602 | 0.04439 | -0.009 | 13.566
7 | 0.626 | 0.04774 | -0.008 | 13.104
7.5 | 0.645 | 0.05129 | -0.008 | 12.567
8 | 0.659 | 0.05472 | -0.009 | 12.039
8.5 | 0.668 | 0.05972 | -0.008 | 11.178
9 | 0.665 | 0.06532 | -0.009 | 10.178
9.5 | 0.654 | 0.07153 | -0.009 | 9.137
10 | 0.636 | 0.07839 | -0.009 | 8.118
10.5 | 0.614 | 0.08679 | -0.009 | 7.075
11 | 0.588 | 0.09245 | -0.01 | 6.358
11.5 | 0.559 | 0.1017 | -0.01 | 5.492
12 | 0.527 | 0.11467 | -0.011 | 4.598
12.5 | 0.495 | 0.12679 | -0.011 | 3.904
13 | 0.463 | 0.11427 | -0.012 | 4.049
13.5 | 0.43 | 0.12417 | -0.012 | 3.467

## 28. Re 500k Mach 0.10 (2)
BIGFOIL.COM POLAR EXPORT
NACA66-109 a=0.5
NACA66-109 a=0.5 |  |  |  | Cl Max: | 0.7971 | at alpha= | 9 | deg
XFOIL ncrit=9 |  |  |  | L/D Max: | 53.9565 | at alpha= | 3 | deg
Re: | 500000 |  |  | Cd Min: | 0.12042 | at alpha= | 12 | deg
Mach: | 0.1 |  |  | Cl=0 at alpha= | -99 | deg
|  |  |  | @ Cl=0.1, Cd= | 0.00715
|  |  |  | @ Cl=0.4, Cd= | 0.010442
|  |  |  | @ Cl=0.6, Cd= | 0.015881
alpha (deg) | Cl | Cd | Cm | Cl/Cd
0 | 0.0631 | 0.00715 | -0.0119 | 8.8252
0.5 | 0.1189 | 0.00715 | -0.0123 | 16.6294
1 | 0.1739 | 0.00713 | -0.0121 | 24.3899
1.5 | 0.2277 | 0.00703 | -0.0115 | 32.3898
2 | 0.2792 | 0.00675 | -0.01 | 41.363
2.5 | 0.3287 | 0.00652 | -0.0081 | 50.4141
3 | 0.3723 | 0.0069 | -0.0052 | 53.9565
3.5 | 0.3881 | 0.01022 | 0.0009 | 37.9746
4 | 0.4391 | 0.01117 | 0.0016 | 39.3107
4.5 | 0.4969 | 0.01218 | 0.0006 | 40.7964
5 | 0.5528 | 0.01452 | -0.0004 | 38.0716
5.5 | 0.6204 | 0.01647 | -0.0032 | 37.6685
6 | 0.685 | 0.01977 | -0.0051 | 34.6485
6.5 | 0.748 | 0.02295 | -0.0074 | 32.5926
7 | 0.7454 | 0.03783 | 0.0019 | 19.7039
7.5 | 0.7601 | 0.04381 | 0.0071 | 17.3499
8 | 0.7871 | 0.04676 | 0.0115 | 16.8328
8.5 | 0.7957 | 0.05334 | 0.0155 | 14.9175
9 | 0.7971 | 0.05838 | 0.0184 | 13.6536
9.5 | 0.7761 | 0.06413 | 0.0226 | 12.102
10 | 0.7438 | 0.07174 | 0.0232 | 10.368
10.5 | 0.6955 | 0.09078 | 0.0094 | 7.6614
11 | 0.6863 | 0.10274 | 0.002 | 6.68
11.5 | 0.6879 | 0.1109 | -0.0019 | 6.2029
12 | 0.6855 | 0.12042 | -0.0059 | 5.6926

## 29. Re 500k Mach 0.25 (1)
BIGFOIL.COM POLAR EXPORT
NACA66-109 a=0.5
NACA66-109 a=0.5 |  |  |  | Cl Max: | 0.629 | at alpha= | 8 | deg
JavaFoil+Calcfoil stall+Eppler ext transition |  |  |  | L/D Max: | 52.349 | at alpha= | 1.5 | deg
Re: | 500000 |  |  | Cd Min: | 0.00492 | at alpha= | 1.5 | deg
Mach: | 0.25 |  |  | Cl=0 at alpha= | -0.64167 | deg
|  |  |  | @ Cl=0.1, Cd= | 0.12523
|  |  |  | @ Cl=0.4, Cd= | 0.12523
|  |  |  | @ Cl=0.6, Cd= | 0.12523
alpha (deg) | Cl | Cd | Cm | Cl/Cd
-12.5 | -0.067 | 0.1283 | 0.001 | -0.519
-12 | -0.179 | 0.11964 | 0.001 | -1.498
-11.5 | -0.256 | 0.10912 | 0.001 | -2.345
-11 | -0.32 | 0.09601 | 0 | -3.333
-10.5 | -0.366 | 0.08922 | 0 | -4.103
-10 | -0.406 | 0.08188 | 0 | -4.96
-9.5 | -0.44 | 0.07676 | 0 | -5.728
-9 | -0.466 | 0.07962 | 0 | -5.851
-8.5 | -0.484 | 0.07062 | -0.001 | -6.857
-8 | -0.494 | 0.06267 | -0.001 | -7.883
-7.5 | -0.495 | 0.05657 | -0.001 | -8.757
-7 | -0.489 | 0.05167 | -0.001 | -9.454
-6.5 | -0.474 | 0.04735 | -0.002 | -10.009
-6 | -0.452 | 0.04363 | -0.002 | -10.368
-5.5 | -0.425 | 0.04026 | -0.002 | -10.553
-5 | -0.392 | 0.03766 | -0.003 | -10.407
-4.5 | -0.354 | 0.03549 | -0.003 | -9.987
-4 | -0.314 | 0.03358 | -0.004 | -9.349
-3.5 | -0.271 | 0.03185 | -0.004 | -8.504
-3 | -0.28 | 0.00815 | -0.01 | -34.359
-2.5 | -0.222 | 0.00791 | -0.01 | -28.022
-2 | -0.163 | 0.00773 | -0.011 | -21.048
-1.5 | -0.103 | 0.00752 | -0.012 | -13.701
-1 | -0.043 | 0.00525 | -0.013 | -8.199
-0.5 | 0.017 | 0.00525 | -0.013 | 3.26
0 | 0.077 | 0.00494 | -0.014 | 15.68
0.5 | 0.138 | 0.00493 | -0.015 | 27.93
1 | 0.198 | 0.00494 | -0.015 | 39.992
1.5 | 0.257 | 0.00492 | -0.016 | 52.349
2 | 0.317 | 0.00784 | -0.017 | 40.363
2.5 | 0.375 | 0.00958 | -0.018 | 39.185
3 | 0.433 | 0.00992 | -0.018 | 43.696
3.5 | 0.489 | 0.01025 | -0.019 | 47.756
4 | 0.543 | 0.01065 | -0.02 | 50.995
4.5 | 0.48 | 0.03421 | -0.009 | 14.021
5 | 0.517 | 0.0363 | -0.01 | 14.257
5.5 | 0.55 | 0.03892 | -0.009 | 14.142
6 | 0.579 | 0.04215 | -0.009 | 13.735
6.5 | 0.602 | 0.0457 | -0.008 | 13.17
7 | 0.618 | 0.04927 | -0.008 | 12.549
7.5 | 0.627 | 0.05359 | -0.008 | 11.707
8 | 0.629 | 0.05814 | -0.009 | 10.812
8.5 | 0.621 | 0.0652 | -0.009 | 9.528
9 | 0.595 | 0.07175 | -0.009 | 8.294
9.5 | 0.554 | 0.0831 | -0.01 | 6.672
10 | 0.503 | 0.09256 | -0.01 | 5.438
10.5 | 0.443 | 0.08765 | -0.01 | 5.058
11 | 0.376 | 0.09598 | -0.011 | 3.917
11.5 | 0.302 | 0.10234 | -0.011 | 2.951
12 | 0.219 | 0.11157 | -0.012 | 1.961
12.5 | 0.073 | 0.11554 | -0.013 | 0.635
13 | 0.076 | 0.12523 | -0.013 | 0.607

## 30. Re 500k Mach 0.25 (2)
BIGFOIL.COM POLAR EXPORT
NACA66-109 a=0.5
NACA66-109 a=0.5 |  |  |  | Cl Max: | 0.8836 | at alpha= | 20 | deg
XFOIL ncrit=9 |  |  |  | L/D Max: | 51.3939 | at alpha= | 2.5 | deg
Re: | 500000 |  |  | Cd Min: | 0.25906 | at alpha= | 20 | deg
Mach: | 0.25 |  |  | Cl=0 at alpha= | -0.59839 | deg
|  |  |  | @ Cl=0.1, Cd= | 0.007264
|  |  |  | @ Cl=0.4, Cd= | 0.010513
|  |  |  | @ Cl=0.6, Cd= | 0.016574
alpha (deg) | Cl | Cd | Cm | Cl/Cd
-20 | -0.8009 | 0.25376 | 0.0638 | -3.1561
-19.5 | -0.7834 | 0.2471 | 0.0589 | -3.1704
-19 | -0.7667 | 0.24038 | 0.0539 | -3.1895
-18.5 | -0.7501 | 0.23348 | 0.0491 | -3.2127
-18 | -0.734 | 0.2265 | 0.0443 | -3.2406
-17.5 | -0.7155 | 0.21731 | 0.0412 | -3.2925
-17 | -0.6982 | 0.21028 | 0.0378 | -3.3203
-16.5 | -0.6815 | 0.20333 | 0.0338 | -3.3517
-16 | -0.6651 | 0.19609 | 0.0298 | -3.3918
-15.5 | -0.6491 | 0.18854 | 0.0257 | -3.4428
-15 | -0.6351 | 0.18108 | 0.0202 | -3.5073
-14.5 | -0.6245 | 0.17375 | 0.015 | -3.5942
-14 | -0.6111 | 0.16575 | 0.0107 | -3.6869
-13.5 | -0.5982 | 0.15586 | 0.0084 | -3.8381
-13 | -0.5845 | 0.14848 | 0.0055 | -3.9366
-12.5 | -0.5731 | 0.14086 | 0.002 | -4.0686
-12 | -0.5632 | 0.13301 | -0.0016 | -4.2343
-11.5 | -0.5549 | 0.12478 | -0.0055 | -4.447
-11 | -0.5479 | 0.11637 | -0.0098 | -4.7083
-10.5 | -0.5416 | 0.10751 | -0.0161 | -5.0377
-10 | -0.5368 | 0.09851 | -0.0214 | -5.4492
-9.5 | -0.5351 | 0.08874 | -0.0275 | -6.03
-9 | -0.5393 | 0.07709 | -0.0375 | -6.9957
-8.5 | -0.5557 | 0.06838 | -0.042 | -8.1266
-8 | -0.573 | 0.06129 | -0.041 | -9.349
-7.5 | -0.5879 | 0.04923 | -0.0427 | -11.9419
-7 | -0.5519 | 0.043 | -0.0463 | -12.8349
-6.5 | -0.5211 | 0.03678 | -0.045 | -14.168
-6 | -0.4853 | 0.03435 | -0.0402 | -14.1281
-5.5 | -0.4637 | 0.02528 | -0.0358 | -18.3426
-5 | -0.423 | 0.01866 | -0.0318 | -22.6688
-4.5 | -0.3713 | 0.01552 | -0.03 | -23.924
-4 | -0.3192 | 0.01342 | -0.0285 | -23.7854
-3.5 | -0.2689 | 0.01208 | -0.0269 | -22.2599
-3 | -0.2205 | 0.0107 | -0.0253 | -20.6075
-2.5 | -0.1689 | 0.00996 | -0.0242 | -16.9578
-2 | -0.1317 | 0.0075 | -0.0217 | -17.56
-1.5 | -0.0903 | 0.00666 | -0.018 | -13.5586
-1 | -0.04 | 0.00693 | -0.0155 | -5.772
-0.5 | 0.0098 | 0.00721 | -0.0128 | 1.3592
0 | 0.0655 | 0.00727 | -0.0125 | 9.0096
0.5 | 0.1227 | 0.00726 | -0.0126 | 16.9008
1 | 0.1797 | 0.00725 | -0.0127 | 24.7862
1.5 | 0.2348 | 0.00712 | -0.0119 | 32.9775
2 | 0.2883 | 0.00683 | -0.0105 | 42.2108
2.5 | 0.3392 | 0.0066 | -0.0083 | 51.3939
3 | 0.3722 | 0.00786 | -0.0033 | 47.3537
3.5 | 0.3979 | 0.01047 | 0.0015 | 38.0038
4 | 0.4474 | 0.01148 | 0.0029 | 38.9721
4.5 | 0.5044 | 0.0126 | 0.0026 | 40.0317
5 | 0.5616 | 0.01529 | 0.002 | 36.7299
5.5 | 0.6319 | 0.01764 | -0.0005 | 35.822
6 | 0.6988 | 0.02149 | -0.0022 | 32.5174
6.5 | 0.7569 | 0.02874 | -0.0025 | 26.3361
7.5 | 0.7557 | 0.04663 | 0.0113 | 16.2063
8.5 | 0.7513 | 0.0593 | 0.0201 | 12.6695
9 | 0.7361 | 0.06441 | 0.0244 | 11.4283
9.5 | 0.7039 | 0.07335 | 0.0224 | 9.5965
10 | 0.6783 | 0.08678 | 0.0123 | 7.8163
10.5 | 0.6696 | 0.09961 | 0.0035 | 6.7222
11 | 0.6665 | 0.11032 | -0.0025 | 6.0415
11.5 | 0.6696 | 0.11913 | -0.0069 | 5.6208
12 | 0.6761 | 0.12714 | -0.0103 | 5.3178
12.5 | 0.6826 | 0.13561 | -0.0137 | 5.0336
13 | 0.6808 | 0.14744 | -0.0182 | 4.6175
13.5 | 0.6897 | 0.15687 | -0.023 | 4.3966
14 | 0.7008 | 0.16586 | -0.0279 | 4.2253
14.5 | 0.7106 | 0.17454 | -0.0338 | 4.0713
15 | 0.7237 | 0.18292 | -0.0384 | 3.9564
15.5 | 0.7378 | 0.19093 | -0.0426 | 3.8642
16 | 0.7528 | 0.19853 | -0.0467 | 3.7919
16.5 | 0.7684 | 0.20584 | -0.0506 | 3.733
17 | 0.7866 | 0.21327 | -0.0534 | 3.6883
17.5 | 0.8023 | 0.22267 | -0.0573 | 3.6031
18 | 0.8169 | 0.23003 | -0.0624 | 3.5513
18.5 | 0.8318 | 0.23736 | -0.0687 | 3.5044
19 | 0.8494 | 0.24487 | -0.0733 | 3.4688
19.5 | 0.8666 | 0.25213 | -0.0778 | 3.4371
20 | 0.8836 | 0.25906 | -0.0823 | 3.4108

## 31. Re 500k Mach 0.50 (1)
BIGFOIL.COM POLAR EXPORT
NACA66-109 a=0.5
NACA66-109 a=0.5 |  |  |  | Cl Max: | 1.072 | at alpha= | 20 | deg
JavaFoil+Calcfoil stall+Eppler ext transition |  |  |  | L/D Max: | 51.355 | at alpha= | 1.5 | deg
Re: | 500000 |  |  | Cd Min: | 0.00473 | at alpha= | 0 | deg
Mach: | 0.5 |  |  | Cl=0 at alpha= | -0.64179 | deg
|  |  |  | @ Cl=0.1, Cd= | 0.0047382
|  |  |  | @ Cl=0.4, Cd= | 0.086887
|  |  |  | @ Cl=0.6, Cd= | 0.12059
alpha (deg) | Cl | Cd | Cm | Cl/Cd
-20 | -1.02 | 0.22219 | 0.007 | -4.59
-19.5 | -0.993 | 0.21105 | 0.007 | -4.706
-19 | -0.968 | 0.20686 | 0.007 | -4.678
-18.5 | -0.942 | 0.20138 | 0.006 | -4.679
-18 | -0.917 | 0.19727 | 0.006 | -4.647
-17.5 | -0.891 | 0.1925 | 0.006 | -4.63
-17 | -0.863 | 0.18754 | 0.005 | -4.603
-16.5 | -0.837 | 0.17914 | 0.005 | -4.674
-16 | -0.812 | 0.16977 | 0.004 | -4.781
-15.5 | -0.786 | 0.16417 | 0.004 | -4.788
-15 | -0.76 | 0.15886 | 0.004 | -4.785
-14.5 | -0.733 | 0.15327 | 0.003 | -4.781
-14 | -0.706 | 0.14443 | 0.003 | -4.892
-13.5 | -0.68 | 0.14836 | 0.002 | -4.587
-13 | -0.654 | 0.1431 | 0.002 | -4.573
-12.5 | -0.628 | 0.14008 | 0.002 | -4.485
-12 | -0.602 | 0.13776 | 0.001 | -4.372
-11.5 | -0.575 | 0.12194 | 0.001 | -4.715
-11 | -0.549 | 0.11842 | 0.001 | -4.634
-10.5 | -0.523 | 0.1116 | 0 | -4.682
-10 | -0.496 | 0.11006 | 0 | -4.509
-9.5 | -0.47 | 0.11254 | 0 | -4.176
-9 | -0.444 | 0.10994 | -0.001 | -4.035
-8.5 | -0.417 | 0.094 | -0.001 | -4.432
-8 | -0.39 | 0.08946 | -0.001 | -4.362
-7.5 | -0.364 | 0.08681 | -0.002 | -4.19
-7 | -0.337 | 0.08571 | -0.002 | -3.937
-6.5 | -0.311 | 0.08092 | -0.002 | -3.842
-6 | -0.284 | 0.05684 | -0.002 | -5
-5.5 | -0.258 | 0.04802 | -0.003 | -5.367
-5 | -0.357 | 0.0452 | -0.003 | -7.886
-4.5 | -0.365 | 0.03841 | -0.003 | -9.515
-4 | -0.338 | 0.03519 | -0.004 | -9.596
-3.5 | -0.297 | 0.03297 | -0.004 | -9
-3 | -0.25 | 0.03121 | -0.005 | -8.005
-2.5 | -0.246 | 0.00819 | -0.012 | -30.103
-2 | -0.181 | 0.00765 | -0.012 | -23.698
-1.5 | -0.115 | 0.00741 | -0.013 | -15.521
-1 | -0.048 | 0.00718 | -0.014 | -6.7
-0.5 | 0.019 | 0.00477 | -0.015 | 4.009
0 | 0.086 | 0.00473 | -0.016 | 18.281
0.5 | 0.154 | 0.00477 | -0.016 | 32.262
1 | 0.221 | 0.0055 | -0.017 | 40.108
1.5 | 0.287 | 0.00559 | -0.018 | 51.355
2 | 0.353 | 0.00958 | -0.019 | 36.805
2.5 | 0.417 | 0.01001 | -0.02 | 41.703
3 | 0.481 | 0.01047 | -0.02 | 45.921
3.5 | 0.437 | 0.03146 | -0.01 | 13.9
4 | 0.48 | 0.03342 | -0.01 | 14.355
4.5 | 0.513 | 0.03587 | -0.009 | 14.313
5 | 0.53 | 0.03938 | -0.009 | 13.45
5.5 | 0.497 | 0.04609 | -0.008 | 10.788
6 | 0.351 | 0.04852 | -0.009 | 7.224
6.5 | 0.377 | 0.06103 | -0.009 | 6.171
7 | 0.403 | 0.09026 | -0.011 | 4.465
7.5 | 0.429 | 0.09216 | -0.011 | 4.656
8 | 0.455 | 0.09425 | -0.011 | 4.829
8.5 | 0.481 | 0.09635 | -0.012 | 4.993
9 | 0.508 | 0.10099 | -0.013 | 5.028
9.5 | 0.534 | 0.1091 | -0.013 | 4.892
10 | 0.559 | 0.11597 | -0.014 | 4.825
10.5 | 0.585 | 0.11889 | -0.014 | 4.923
11 | 0.611 | 0.12184 | -0.014 | 5.014
11.5 | 0.637 | 0.12516 | -0.015 | 5.086
12 | 0.664 | 0.13008 | -0.017 | 5.102
12.5 | 0.689 | 0.13371 | -0.017 | 5.155
13 | 0.715 | 0.1375 | -0.017 | 5.198
13.5 | 0.74 | 0.14708 | -0.018 | 5.031
14 | 0.765 | 0.15014 | -0.018 | 5.097
14.5 | 0.792 | 0.16328 | -0.02 | 4.853
15 | 0.818 | 0.16726 | -0.02 | 4.889
15.5 | 0.843 | 0.21947 | -0.02 | 3.84
16 | 0.868 | 0.17787 | -0.021 | 4.879
16.5 | 0.893 | 0.18157 | -0.021 | 4.919
17 | 0.92 | 0.19124 | -0.023 | 4.812
17.5 | 0.945 | 0.19615 | -0.023 | 4.818
18 | 0.97 | 0.19966 | -0.023 | 4.858
18.5 | 0.995 | 0.20167 | -0.024 | 4.933
19 | 1.02 | 0.20816 | -0.025 | 4.901
19.5 | 1.047 | 0.22047 | -0.026 | 4.749
20 | 1.072 | 0.21748 | -0.026 | 4.928

## 32. Re 500k Mach 0.50 (2)
BIGFOIL.COM POLAR EXPORT
NACA66-109 a=0.5
NACA66-109 a=0.5 |  |  |  | Cl Max: | 0.9684 | at alpha= | 20 | deg
XFOIL ncrit=9 |  |  |  | L/D Max: | 52.0028 | at alpha= | 2.5 | deg
Re: | 500000 |  |  | Cd Min: | 0.2851 | at alpha= | 20 | deg
Mach: | 0.5 |  |  | Cl=0 at alpha= | -0.61728 | deg
|  |  |  | @ Cl=0.1, Cd= | 0.0078261
|  |  |  | @ Cl=0.4, Cd= | 0.01084
|  |  |  | @ Cl=0.6, Cd= | 0.018132
alpha (deg) | Cl | Cd | Cm | Cl/Cd
-20 | -0.876 | 0.27825 | 0.076 | -3.1482
-19 | -0.8324 | 0.26049 | 0.0656 | -3.1955
-18.5 | -0.8103 | 0.2515 | 0.0612 | -3.2219
-18 | -0.7885 | 0.24329 | 0.0563 | -3.241
-17.5 | -0.7669 | 0.23504 | 0.0513 | -3.2628
-17 | -0.7453 | 0.22673 | 0.0463 | -3.2872
-16.5 | -0.7238 | 0.21836 | 0.0414 | -3.3147
-16 | -0.702 | 0.21006 | 0.036 | -3.3419
-15.5 | -0.6835 | 0.20232 | 0.0298 | -3.3783
-15 | -0.6669 | 0.19442 | 0.024 | -3.4302
-14.5 | -0.6435 | 0.18411 | 0.0219 | -3.4952
-14 | -0.6242 | 0.17603 | 0.0176 | -3.546
-13.5 | -0.606 | 0.16785 | 0.0133 | -3.6104
-13 | -0.5884 | 0.15959 | 0.0089 | -3.6869
-12.5 | -0.5718 | 0.15117 | 0.0042 | -3.7825
-12 | -0.5602 | 0.14333 | -0.0022 | -3.9085
-11.5 | -0.5465 | 0.13469 | -0.007 | -4.0575
-11 | -0.5333 | 0.12599 | -0.0115 | -4.2329
-10.5 | -0.5261 | 0.11597 | -0.0159 | -4.5365
-10 | -0.5155 | 0.1077 | -0.0177 | -4.7864
-9.5 | -0.5053 | 0.10008 | -0.021 | -5.049
-9 | -0.4977 | 0.0919 | -0.0256 | -5.4157
-8.5 | -0.4901 | 0.0829 | -0.0332 | -5.9119
-8 | -0.4851 | 0.07263 | -0.043 | -6.6791
-7.5 | -0.4922 | 0.06328 | -0.0505 | -7.7781
-7 | -0.4909 | 0.05445 | -0.0574 | -9.0156
-6.5 | -0.4855 | 0.04695 | -0.0581 | -10.3408
-6 | -0.4967 | 0.03859 | -0.0533 | -12.8712
-5.5 | -0.4813 | 0.03223 | -0.0487 | -14.9333
-5 | -0.4557 | 0.02558 | -0.0433 | -17.8147
-4.5 | -0.4107 | 0.02081 | -0.0394 | -19.7357
-4 | -0.3545 | 0.01653 | -0.0364 | -21.4459
-3.5 | -0.2931 | 0.01399 | -0.0343 | -20.9507
-2.5 | -0.1821 | 0.01085 | -0.0297 | -16.7834
-2 | -0.1241 | 0.01007 | -0.0282 | -12.3237
-1.5 | -0.0998 | 0.00704 | -0.0217 | -14.1761
-1 | -0.0434 | 0.00731 | -0.0185 | -5.9371
-0.5 | 0.0133 | 0.00769 | -0.0154 | 1.7295
0 | 0.0749 | 0.00783 | -0.0144 | 9.5658
0.5 | 0.1396 | 0.00782 | -0.0147 | 17.8517
1 | 0.2041 | 0.0078 | -0.0147 | 26.1667
1.5 | 0.2663 | 0.0075 | -0.0134 | 35.5067
2 | 0.3272 | 0.00713 | -0.0114 | 45.8906
2.5 | 0.3765 | 0.00724 | -0.007 | 52.0028
3 | 0.3845 | 0.01056 | 0.0021 | 36.411
3.5 | 0.4337 | 0.01145 | 0.0056 | 37.8777
4 | 0.4788 | 0.01278 | 0.0099 | 37.4648
4.5 | 0.5344 | 0.01471 | 0.0123 | 36.329
5 | 0.6059 | 0.01844 | 0.0119 | 32.8579
5.5 | 0.6751 | 0.02364 | 0.0122 | 28.5575
6 | 0.7319 | 0.03087 | 0.0121 | 23.7091
6.5 | 0.7405 | 0.03708 | 0.0182 | 19.9703
7 | 0.7309 | 0.04377 | 0.0246 | 16.6987
7.5 | 0.7045 | 0.05024 | 0.0302 | 14.0227
8 | 0.6816 | 0.0582 | 0.0309 | 11.7113
8.5 | 0.6577 | 0.06818 | 0.0259 | 9.6465
9 | 0.6459 | 0.08134 | 0.0154 | 7.9407
9.5 | 0.6433 | 0.09188 | 0.0092 | 7.0015
10 | 0.6439 | 0.10168 | 0.0045 | 6.3326
10.5 | 0.6384 | 0.11354 | -0.0007 | 5.6227
11 | 0.6458 | 0.12364 | -0.0059 | 5.2232
11.5 | 0.6555 | 0.13345 | -0.0109 | 4.912
12 | 0.6669 | 0.14298 | -0.0164 | 4.6643
12.5 | 0.6785 | 0.15232 | -0.0233 | 4.4544
13 | 0.6935 | 0.1609 | -0.0279 | 4.3101
13.5 | 0.7105 | 0.1692 | -0.0316 | 4.1992
14 | 0.571 | 0.15691 | -0.0279 | 3.639
14.5 | 0.7462 | 0.1888 | -0.0394 | 3.9523
15 | 0.7633 | 0.19774 | -0.0449 | 3.8601
15.5 | 0.7792 | 0.20615 | -0.0514 | 3.7798
16 | 0.7993 | 0.21485 | -0.0572 | 3.7203
16.5 | 0.8199 | 0.22364 | -0.0623 | 3.6662
17 | 0.8407 | 0.23231 | -0.0673 | 3.6189
17.5 | 0.8618 | 0.24082 | -0.0724 | 3.5786
18 | 0.883 | 0.24919 | -0.0767 | 3.5435
18.5 | 0.9048 | 0.25952 | -0.0811 | 3.4864
19 | 0.9248 | 0.26779 | -0.0873 | 3.4535
19.5 | 0.946 | 0.27622 | -0.0935 | 3.4248
20 | 0.9684 | 0.2851 | -0.0993 | 3.3967

## 33. Re 750k Mach 0.00 (1)
BIGFOIL.COM POLAR EXPORT
NACA66-109 a=0.5
NACA66-109 a=0.5 |  |  |  | Cl Max: | 0.673 | at alpha= | 8.5 | deg
JavaFoil+Calcfoil stall+Eppler ext transition |  |  |  | L/D Max: | 62.465 | at alpha= | 5.5 | deg
Re: | 750000 |  |  | Cd Min: | 0.00453 | at alpha= | -0.5 | deg
Mach: | 0 |  |  | Cl=0 at alpha= | -0.64407 | deg
|  |  |  | @ Cl=0.1, Cd= | 0.0045386
|  |  |  | @ Cl=0.4, Cd= | 0.0074857
|  |  |  | @ Cl=0.6, Cd= | 0.11351
alpha (deg) | Cl | Cd | Cm | Cl/Cd
-14.5 | -0.378 | 0.12975 | 0.002 | -2.914
-14 | -0.402 | 0.12189 | 0.002 | -3.296
-13.5 | -0.426 | 0.11451 | 0.002 | -3.719
-13 | -0.45 | 0.10617 | 0.001 | -4.242
-12.5 | -0.475 | 0.10159 | 0.001 | -4.671
-12 | -0.498 | 0.09351 | 0.001 | -5.324
-11.5 | -0.52 | 0.08985 | 0.001 | -5.787
-11 | -0.539 | 0.08144 | 0 | -6.616
-10.5 | -0.548 | 0.07755 | 0 | -7.068
-10 | -0.554 | 0.07164 | 0 | -7.737
-9.5 | -0.557 | 0.06986 | 0 | -7.969
-9 | -0.555 | 0.06502 | 0 | -8.54
-8.5 | -0.549 | 0.05964 | -0.001 | -9.214
-8 | -0.539 | 0.05442 | -0.001 | -9.911
-7.5 | -0.524 | 0.05096 | -0.001 | -10.287
-7 | -0.505 | 0.04747 | -0.001 | -10.633
-6.5 | -0.481 | 0.04421 | -0.002 | -10.878
-6 | -0.453 | 0.04136 | -0.002 | -10.945
-5.5 | -0.421 | 0.03825 | -0.003 | -11.008
-5 | -0.386 | 0.03597 | -0.003 | -10.724
-4.5 | -0.347 | 0.03404 | -0.003 | -10.196
-4 | -0.38 | 0.00782 | -0.008 | -48.57
-3.5 | -0.327 | 0.00817 | -0.009 | -39.988
-3 | -0.272 | 0.00793 | -0.009 | -34.269
-2.5 | -0.215 | 0.0077 | -0.01 | -27.922
-2 | -0.158 | 0.00748 | -0.011 | -21.085
-1.5 | -0.1 | 0.00725 | -0.011 | -13.769
-1 | -0.042 | 0.00454 | -0.012 | -9.191
-0.5 | 0.017 | 0.00453 | -0.013 | 3.663
0 | 0.075 | 0.00453 | -0.014 | 16.539
0.5 | 0.133 | 0.00455 | -0.014 | 29.322
1 | 0.191 | 0.00454 | -0.015 | 42.178
1.5 | 0.249 | 0.00455 | -0.016 | 54.819
2 | 0.307 | 0.00714 | -0.016 | 42.986
2.5 | 0.364 | 0.00737 | -0.017 | 49.385
3 | 0.42 | 0.00755 | -0.018 | 55.693
3.5 | 0.475 | 0.00778 | -0.018 | 61.052
4 | 0.528 | 0.0096 | -0.019 | 55.04
4.5 | 0.579 | 0.00996 | -0.02 | 58.123
5 | 0.626 | 0.01033 | -0.02 | 60.637
5.5 | 0.67 | 0.01073 | -0.021 | 62.465
6 | 0.574 | 0.04004 | -0.01 | 14.335
6.5 | 0.602 | 0.04292 | -0.009 | 14.025
7 | 0.626 | 0.04604 | -0.009 | 13.605
7.5 | 0.646 | 0.04957 | -0.009 | 13.041
8 | 0.662 | 0.05278 | -0.009 | 12.546
8.5 | 0.673 | 0.0573 | -0.009 | 11.741
9 | 0.673 | 0.06149 | -0.009 | 10.942
9.5 | 0.665 | 0.06719 | -0.009 | 9.898
10 | 0.652 | 0.07341 | -0.009 | 8.876
10.5 | 0.633 | 0.08015 | -0.01 | 7.902
11 | 0.611 | 0.08122 | -0.01 | 7.527
11.5 | 0.586 | 0.08761 | -0.011 | 6.691
12 | 0.559 | 0.09404 | -0.011 | 5.945
12.5 | 0.531 | 0.10112 | -0.012 | 5.248
13 | 0.502 | 0.10702 | -0.012 | 4.688
13.5 | 0.473 | 0.11351 | -0.012 | 4.164

## 34. Re 750k Mach 0.00 (2)
BIGFOIL.COM POLAR EXPORT
NACA66-109 a=0.5
NACA66-109 a=0.5 |  |  |  | Cl Max: | 0.8172 | at alpha= | 7.5 | deg
XFOIL ncrit=9 |  |  |  | L/D Max: | 62.6605 | at alpha= | 2.5 | deg
Re: | 750000 |  |  | Cd Min: | 0.1309 | at alpha= | 12.5 | deg
Mach: | 0 |  |  | Cl=0 at alpha= | -99 | deg
|  |  |  | @ Cl=0.1, Cd= | 0.0055612
|  |  |  | @ Cl=0.4, Cd= | 0.0089443
|  |  |  | @ Cl=0.6, Cd= | 0.012823
alpha (deg) | Cl | Cd | Cm | Cl/Cd
0 | 0.0684 | 0.00555 | -0.0135 | 12.3243
0.5 | 0.125 | 0.00557 | -0.0139 | 22.4417
1 | 0.1806 | 0.00555 | -0.0139 | 32.5405
1.5 | 0.2353 | 0.00543 | -0.0136 | 43.3333
2 | 0.2886 | 0.00536 | -0.0129 | 53.8433
2.5 | 0.3415 | 0.00545 | -0.0124 | 62.6606
3 | 0.3704 | 0.00796 | -0.0083 | 46.5327
3.5 | 0.4122 | 0.00935 | -0.0063 | 44.0856
4 | 0.4611 | 0.00986 | -0.0051 | 46.7647
4.5 | 0.5026 | 0.01105 | -0.0025 | 45.4842
5 | 0.5485 | 0.01162 | -0.0007 | 47.2031
5.5 | 0.5973 | 0.01267 | 0.0002 | 47.1429
6 | 0.6507 | 0.01569 | -0.0002 | 41.4723
6.5 | 0.7151 | 0.01755 | -0.0026 | 40.7464
7 | 0.777 | 0.0203 | -0.0048 | 38.2759
7.5 | 0.8172 | 0.02304 | -0.0032 | 35.4688
8 | 0.7856 | 0.0444 | 0.0086 | 17.6937
8.5 | 0.7917 | 0.05103 | 0.013 | 15.5144
9 | 0.8123 | 0.05601 | 0.0165 | 14.5028
9.5 | 0.7924 | 0.06275 | 0.0209 | 12.6279
10 | 0.7567 | 0.07024 | 0.0227 | 10.7731
10.5 | 0.7067 | 0.08646 | 0.0122 | 8.1737
11 | 0.6911 | 0.10077 | 0.0023 | 6.8582
11.5 | 0.6865 | 0.11152 | -0.0036 | 6.1558
12 | 0.6869 | 0.12096 | -0.0084 | 5.6787
12.5 | 0.6878 | 0.1309 | -0.0132 | 5.2544

## 35. Re 750k Mach 0.10 (1)
BIGFOIL.COM POLAR EXPORT
NACA66-109 a=0.5
NACA66-109 a=0.5 |  |  |  | Cl Max: | 0.673 | at alpha= | 5.5 | deg
JavaFoil+Calcfoil stall+Eppler ext transition |  |  |  | L/D Max: | 62.464 | at alpha= | 5.5 | deg
Re: | 750000 |  |  | Cd Min: | 0.00452 | at alpha= | 0 | deg
Mach: | 0.1 |  |  | Cl=0 at alpha= | -0.64407 | deg
|  |  |  | @ Cl=0.1, Cd= | 0.0045242
|  |  |  | @ Cl=0.4, Cd= | 0.0074775
|  |  |  | @ Cl=0.6, Cd= | 0.010126
alpha (deg) | Cl | Cd | Cm | Cl/Cd
-14 | -0.36 | 0.12631 | 0.002 | -2.851
-13.5 | -0.387 | 0.11916 | 0.002 | -3.247
-13 | -0.414 | 0.10764 | 0.001 | -3.85
-12.5 | -0.442 | 0.10224 | 0.001 | -4.322
-12 | -0.469 | 0.09831 | 0.001 | -4.769
-11.5 | -0.495 | 0.0911 | 0.001 | -5.43
-11 | -0.517 | 0.08193 | 0 | -6.313
-10.5 | -0.53 | 0.07769 | 0 | -6.822
-10 | -0.539 | 0.07421 | 0 | -7.267
-9.5 | -0.545 | 0.07201 | 0 | -7.567
-9 | -0.546 | 0.06597 | 0 | -8.28
-8.5 | -0.543 | 0.06048 | -0.001 | -8.976
-8 | -0.535 | 0.05445 | -0.001 | -9.82
-7.5 | -0.521 | 0.05131 | -0.001 | -10.163
-7 | -0.503 | 0.04774 | -0.001 | -10.543
-6.5 | -0.481 | 0.04465 | -0.002 | -10.763
-6 | -0.453 | 0.04133 | -0.002 | -10.961
-5.5 | -0.422 | 0.03843 | -0.003 | -10.978
-5 | -0.387 | 0.03599 | -0.003 | -10.749
-4.5 | -0.348 | 0.03404 | -0.003 | -10.236
-4 | -0.308 | 0.03208 | -0.004 | -9.605
-3.5 | -0.328 | 0.00769 | -0.009 | -42.674
-3 | -0.273 | 0.00799 | -0.009 | -34.165
-2.5 | -0.216 | 0.00774 | -0.01 | -27.898
-2 | -0.158 | 0.00751 | -0.011 | -21.089
-1.5 | -0.1 | 0.00731 | -0.011 | -13.724
-1 | -0.042 | 0.00455 | -0.012 | -9.211
-0.5 | 0.017 | 0.00453 | -0.013 | 3.674
0 | 0.075 | 0.00452 | -0.014 | 16.68
0.5 | 0.134 | 0.00453 | -0.014 | 29.59
1 | 0.192 | 0.00456 | -0.015 | 42.222
1.5 | 0.251 | 0.00453 | -0.016 | 55.336
2 | 0.308 | 0.00719 | -0.016 | 42.898
2.5 | 0.366 | 0.00735 | -0.017 | 49.746
3 | 0.422 | 0.00756 | -0.018 | 55.883
3.5 | 0.477 | 0.0078 | -0.018 | 61.236
4 | 0.531 | 0.0096 | -0.019 | 55.264
4.5 | 0.581 | 0.00996 | -0.02 | 58.32
5 | 0.629 | 0.01038 | -0.021 | 60.59
5.5 | 0.673 | 0.01077 | -0.021 | 62.464
6 | 0.575 | 0.04015 | -0.01 | 14.322
6.5 | 0.603 | 0.043 | -0.009 | 14.014
7 | 0.626 | 0.04642 | -0.009 | 13.488
7.5 | 0.645 | 0.04969 | -0.009 | 12.974
8 | 0.659 | 0.05314 | -0.009 | 12.4
8.5 | 0.668 | 0.05776 | -0.009 | 11.56
9 | 0.665 | 0.06268 | -0.009 | 10.609
9.5 | 0.654 | 0.06816 | -0.009 | 9.592
10 | 0.636 | 0.07517 | -0.009 | 8.467
10.5 | 0.614 | 0.08151 | -0.01 | 7.535

## 36. Re 750k Mach 0.10 (2)
BIGFOIL.COM POLAR EXPORT
NACA66-109 a=0.5
NACA66-109 a=0.5 |  |  |  | Cl Max: | 0.8672 | at alpha= | 20 | deg
XFOIL ncrit=9 |  |  |  | L/D Max: | 62.7605 | at alpha= | 2.5 | deg
Re: | 750000 |  |  | Cd Min: | 0.25466 | at alpha= | 20 | deg
Mach: | 0.1 |  |  | Cl=0 at alpha= | -0.63816 | deg
|  |  |  | @ Cl=0.1, Cd= | 0.005571
|  |  |  | @ Cl=0.4, Cd= | 0.0089837
|  |  |  | @ Cl=0.6, Cd= | 0.012869
alpha (deg) | Cl | Cd | Cm | Cl/Cd
-19 | -0.755 | 0.23453 | 0.0527 | -3.2192
-18.5 | -0.7386 | 0.22798 | 0.0487 | -3.2398
-18 | -0.7222 | 0.22141 | 0.0446 | -3.2618
-17.5 | -0.706 | 0.21458 | 0.0405 | -3.2901
-17 | -0.6901 | 0.20757 | 0.0365 | -3.3247
-16.5 | -0.6743 | 0.20028 | 0.0324 | -3.3668
-16 | -0.6583 | 0.19265 | 0.0281 | -3.4171
-15.5 | -0.6454 | 0.18483 | 0.0232 | -3.4919
-15 | -0.6334 | 0.17685 | 0.0187 | -3.5816
-14.5 | -0.6231 | 0.16728 | 0.0152 | -3.7249
-14 | -0.6087 | 0.1605 | 0.0123 | -3.7925
-13.5 | -0.5968 | 0.15323 | 0.0088 | -3.8948
-13 | -0.5856 | 0.14577 | 0.0052 | -4.0173
-12.5 | -0.5763 | 0.13768 | 0.0014 | -4.1858
-12 | -0.5692 | 0.12874 | -0.0038 | -4.4213
-11.5 | -0.5617 | 0.12012 | -0.0081 | -4.6762
-11 | -0.5561 | 0.11139 | -0.0124 | -4.9924
-10.5 | -0.5534 | 0.10207 | -0.017 | -5.4218
-10 | -0.5537 | 0.09217 | -0.0224 | -6.0074
-9.5 | -0.5582 | 0.08097 | -0.0303 | -6.8939
-9 | -0.5777 | 0.06918 | -0.0393 | -8.3507
-8.5 | -0.5988 | 0.06157 | -0.0388 | -9.7255
-8 | -0.6202 | 0.04761 | -0.0408 | -13.0267
-7 | -0.5753 | 0.0378 | -0.0373 | -15.2196
-6.5 | -0.535 | 0.03523 | -0.0337 | -15.1859
-5.5 | -0.4812 | 0.01725 | -0.0249 | -27.8957
-5 | -0.4317 | 0.01449 | -0.0235 | -29.793
-4.5 | -0.3798 | 0.01289 | -0.0227 | -29.4647
-4 | -0.3323 | 0.01099 | -0.0212 | -30.2366
-3.5 | -0.282 | 0.00999 | -0.0204 | -28.2282
-3 | -0.229 | 0.00953 | -0.02 | -24.0294
-2.5 | -0.1774 | 0.00871 | -0.0193 | -20.3674
-2 | -0.1299 | 0.00741 | -0.0184 | -17.5304
-1.5 | -0.0917 | 0.00539 | -0.0159 | -17.013
-0.5 | 0.0147 | 0.00548 | -0.0141 | 2.6825
0 | 0.0688 | 0.00556 | -0.0135 | 12.3741
0.5 | 0.1257 | 0.00558 | -0.014 | 22.5269
1 | 0.1817 | 0.00556 | -0.014 | 32.6799
1.5 | 0.2365 | 0.00544 | -0.0137 | 43.4743
2 | 0.2902 | 0.00536 | -0.013 | 54.1418
2.5 | 0.3433 | 0.00547 | -0.0124 | 62.7605
3 | 0.3711 | 0.00811 | -0.0082 | 45.7583
3.5 | 0.4141 | 0.00941 | -0.0062 | 44.0064
4 | 0.4634 | 0.0099 | -0.0051 | 46.8081
4.5 | 0.5051 | 0.0111 | -0.0024 | 45.5045
5 | 0.5508 | 0.01171 | -0.0004 | 47.0367
5.5 | 0.5993 | 0.01283 | 0.0006 | 46.7108
6 | 0.6534 | 0.01584 | 0.0003 | 41.25
6.5 | 0.718 | 0.018 | -0.002 | 39.8889
7 | 0.7798 | 0.0209 | -0.0041 | 37.311
7.5 | 0.8171 | 0.02432 | -0.0019 | 33.5979
8.5 | 0.7868 | 0.05194 | 0.014 | 15.1482
9 | 0.8036 | 0.05728 | 0.0177 | 14.0293
9.5 | 0.777 | 0.06412 | 0.0223 | 12.1179
10 | 0.7396 | 0.0727 | 0.022 | 10.1733
10.5 | 0.6987 | 0.08885 | 0.0101 | 7.8638
11 | 0.6868 | 0.10216 | 0.0015 | 6.7228
11.5 | 0.683 | 0.11288 | -0.0044 | 6.0507
12 | 0.6838 | 0.12235 | -0.0091 | 5.5889
12.5 | 0.6857 | 0.13212 | -0.0138 | 5.19
13 | 0.6952 | 0.13852 | -0.0164 | 5.0188
13.5 | 0.6908 | 0.1511 | -0.0217 | 4.5718
14 | 0.699 | 0.16064 | -0.0262 | 4.3513
14.5 | 0.7093 | 0.16955 | -0.0305 | 4.1834
15 | 0.7208 | 0.17813 | -0.0349 | 4.0465
15.5 | 0.7315 | 0.18701 | -0.0405 | 3.9116
16 | 0.7452 | 0.19506 | -0.0448 | 3.8204
16.5 | 0.7594 | 0.20274 | -0.0489 | 3.7457
17 | 0.7741 | 0.21007 | -0.0531 | 3.685
17.5 | 0.7898 | 0.21637 | -0.0568 | 3.6502
18 | 0.8047 | 0.22447 | -0.0599 | 3.5849
18.5 | 0.8192 | 0.23237 | -0.0647 | 3.5254
19 | 0.8341 | 0.23986 | -0.0696 | 3.4774
19.5 | 0.85 | 0.2472 | -0.0745 | 3.4385
20 | 0.8672 | 0.25466 | -0.079 | 3.4053

## 37. Re 750k Mach 0.25 (1)
BIGFOIL.COM POLAR EXPORT
NACA66-109 a=0.5
NACA66-109 a=0.5 |  |  |  | Cl Max: | 0.64 | at alpha= | 5 | deg
JavaFoil+Calcfoil stall+Eppler ext transition |  |  |  | L/D Max: | 60.001 | at alpha= | 5 | deg
Re: | 750000 |  |  | Cd Min: | 0.00454 | at alpha= | -1 | deg
Mach: | 0.25 |  |  | Cl=0 at alpha= | -0.64167 | deg
|  |  |  | @ Cl=0.1, Cd= | 0.0045462
|  |  |  | @ Cl=0.4, Cd= | 0.0075147
|  |  |  | @ Cl=0.6, Cd= | 0.07711
alpha (deg) | Cl | Cd | Cm | Cl/Cd
-12.5 | -0.067 | 0.10125 | 0.001 | -0.658
-12 | -0.179 | 0.11239 | 0.001 | -1.595
-11.5 | -0.256 | 0.10094 | 0.001 | -2.536
-11 | -0.32 | 0.09191 | 0.001 | -3.484
-10.5 | -0.366 | 0.08473 | 0 | -4.322
-10 | -0.406 | 0.07674 | 0 | -5.294
-9.5 | -0.44 | 0.07101 | 0 | -6.193
-9 | -0.466 | 0.06672 | -0.001 | -6.985
-8.5 | -0.484 | 0.06172 | -0.001 | -7.848
-8 | -0.494 | 0.05993 | -0.001 | -8.245
-7.5 | -0.495 | 0.05451 | -0.001 | -9.089
-7 | -0.489 | 0.04966 | -0.001 | -9.839
-6.5 | -0.474 | 0.04598 | -0.002 | -10.314
-6 | -0.453 | 0.04232 | -0.002 | -10.698
-5.5 | -0.425 | 0.039 | -0.003 | -10.9
-5 | -0.392 | 0.03657 | -0.003 | -10.731
-4.5 | -0.355 | 0.03461 | -0.003 | -10.251
-4 | -0.315 | 0.03259 | -0.004 | -9.65
-3.5 | -0.336 | 0.00771 | -0.009 | -43.614
-3 | -0.28 | 0.00744 | -0.01 | -37.624
-2.5 | -0.222 | 0.0073 | -0.01 | -30.392
-2 | -0.163 | 0.00757 | -0.011 | -21.5
-1.5 | -0.103 | 0.00733 | -0.012 | -14.05
-1 | -0.043 | 0.00454 | -0.013 | -9.479
-0.5 | 0.017 | 0.00456 | -0.013 | 3.752
0 | 0.077 | 0.00455 | -0.014 | 17.025
0.5 | 0.138 | 0.00454 | -0.015 | 30.352
1 | 0.198 | 0.00456 | -0.015 | 43.303
1.5 | 0.257 | 0.00457 | -0.016 | 56.304
2 | 0.317 | 0.00723 | -0.017 | 43.789
2.5 | 0.375 | 0.00743 | -0.018 | 50.503
3 | 0.434 | 0.00763 | -0.018 | 56.799
3.5 | 0.49 | 0.00945 | -0.019 | 51.835
4 | 0.543 | 0.00981 | -0.02 | 55.349
4.5 | 0.594 | 0.01017 | -0.02 | 58.382
5 | 0.64 | 0.01067 | -0.021 | 60.001
5.5 | 0.552 | 0.03769 | -0.01 | 14.635
6 | 0.579 | 0.04101 | -0.009 | 14.13
6.5 | 0.602 | 0.0441 | -0.009 | 13.656
7 | 0.618 | 0.04782 | -0.008 | 12.932
7.5 | 0.627 | 0.05166 | -0.008 | 12.146
8 | 0.629 | 0.05563 | -0.009 | 11.301
8.5 | 0.621 | 0.06252 | -0.009 | 9.938
9 | 0.595 | 0.06836 | -0.009 | 8.707
9.5 | 0.555 | 0.07002 | -0.01 | 7.921
10 | 0.504 | 0.07711 | -0.011 | 6.531

## 38. Re 750k Mach 0.25 (2)
BIGFOIL.COM POLAR EXPORT
NACA66-109 a=0.5
NACA66-109 a=0.5 |  |  |  | Cl Max: | 0.8843 | at alpha= | 20 | deg
XFOIL ncrit=9 |  |  |  | L/D Max: | 62.6868 | at alpha= | 2.5 | deg
Re: | 750000 |  |  | Cd Min: | 0.25959 | at alpha= | 20 | deg
Mach: | 0.25 |  |  | Cl=0 at alpha= | -0.64026 | deg
|  |  |  | @ Cl=0.1, Cd= | 0.0056551
|  |  |  | @ Cl=0.4, Cd= | 0.0092096
|  |  |  | @ Cl=0.6, Cd= | 0.013598
alpha (deg) | Cl | Cd | Cm | Cl/Cd
-20 | -0.8025 | 0.25366 | 0.0634 | -3.1637
-19.5 | -0.7853 | 0.24578 | 0.0594 | -3.1951
-19 | -0.7681 | 0.23897 | 0.0555 | -3.2142
-18.5 | -0.7506 | 0.23216 | 0.0512 | -3.2331
-18 | -0.7331 | 0.22528 | 0.0469 | -3.2542
-17.5 | -0.7159 | 0.21813 | 0.0426 | -3.282
-17 | -0.6988 | 0.21087 | 0.0384 | -3.3139
-16.5 | -0.6816 | 0.2033 | 0.0341 | -3.3527
-16 | -0.665 | 0.19566 | 0.0294 | -3.3988
-15.5 | -0.6511 | 0.18781 | 0.0245 | -3.4668
-15 | -0.6375 | 0.17978 | 0.02 | -3.546
-14.5 | -0.6237 | 0.17084 | 0.0171 | -3.6508
-14 | -0.6089 | 0.16382 | 0.0137 | -3.7169
-13.5 | -0.5959 | 0.15631 | 0.01 | -3.8123
-13 | -0.5836 | 0.14862 | 0.0062 | -3.9268
-12.5 | -0.5728 | 0.14021 | 0.0018 | -4.0853
-12 | -0.5644 | 0.13162 | -0.0034 | -4.2881
-11.5 | -0.5558 | 0.12302 | -0.0075 | -4.518
-11 | -0.5486 | 0.11433 | -0.0117 | -4.7984
-10.5 | -0.544 | 0.10518 | -0.0161 | -5.1721
-10 | -0.5417 | 0.0957 | -0.021 | -5.6604
-9.5 | -0.5559 | 0.08321 | -0.0279 | -6.6807
-9 | -0.5698 | 0.07181 | -0.0374 | -7.9348
-8.5 | -0.5943 | 0.06212 | -0.0417 | -9.567
-8 | -0.6008 | 0.05548 | -0.0421 | -10.8291
-7.5 | -0.5779 | 0.04825 | -0.0454 | -11.9772
-7 | -0.5676 | 0.04194 | -0.0415 | -13.5336
-5.5 | -0.4921 | 0.01991 | -0.0278 | -24.7162
-5 | -0.4431 | 0.01592 | -0.0257 | -27.8329
-4.5 | -0.3899 | 0.01378 | -0.0245 | -28.2946
-4 | -0.337 | 0.01205 | -0.0234 | -27.9668
-3.5 | -0.2889 | 0.01026 | -0.0216 | -28.1579
-3 | -0.2346 | 0.00966 | -0.0211 | -24.2857
-2.5 | -0.1818 | 0.00883 | -0.0202 | -20.5889
-2 | -0.1283 | 0.0081 | -0.0197 | -15.8395
-1.5 | -0.0941 | 0.00547 | -0.0165 | -17.2029
-1 | -0.0395 | 0.00545 | -0.0156 | -7.2477
-0.5 | 0.0154 | 0.00556 | -0.0146 | 2.7698
0 | 0.0711 | 0.00566 | -0.014 | 12.5618
0.5 | 0.1296 | 0.00565 | -0.0144 | 22.9381
1 | 0.1877 | 0.00562 | -0.0146 | 33.3986
1.5 | 0.2438 | 0.00551 | -0.014 | 44.2468
2 | 0.2994 | 0.00543 | -0.0134 | 55.1381
2.5 | 0.3523 | 0.00562 | -0.0123 | 62.6868
3 | 0.3755 | 0.00883 | -0.0073 | 42.5255
3.5 | 0.4252 | 0.0096 | -0.0059 | 44.2917
4 | 0.4754 | 0.01021 | -0.0045 | 46.5622
4.5 | 0.5177 | 0.01143 | -0.0014 | 45.2931
5 | 0.5626 | 0.01229 | 0.0012 | 45.7771
5.5 | 0.6095 | 0.01393 | 0.0032 | 43.7545
6 | 0.6679 | 0.01693 | 0.0029 | 39.4507
6.5 | 0.7325 | 0.02093 | 0.0014 | 34.9976
7 | 0.7873 | 0.02752 | 0.001 | 28.6083
7.5 | 0.7664 | 0.04149 | 0.0098 | 18.4719
8 | 0.7691 | 0.04855 | 0.0146 | 15.8414
8.5 | 0.7598 | 0.05555 | 0.0192 | 13.6778
9 | 0.7333 | 0.0616 | 0.0242 | 11.9042
9.5 | 0.7027 | 0.06956 | 0.0241 | 10.1021
10 | 0.6769 | 0.08064 | 0.0176 | 8.3941
10.5 | 0.6666 | 0.09583 | 0.0062 | 6.9561
11 | 0.6649 | 0.1074 | -0.0005 | 6.1909
11.5 | 0.6704 | 0.1183 | -0.0071 | 5.6669
12 | 0.6733 | 0.12807 | -0.012 | 5.2573
12.5 | 0.6782 | 0.13744 | -0.0165 | 4.9345
13 | 0.6889 | 0.14472 | -0.0198 | 4.7602
13.5 | 0.6915 | 0.15475 | -0.0236 | 4.4685
14 | 0.7017 | 0.16418 | -0.0281 | 4.274
14.5 | 0.7136 | 0.17306 | -0.0325 | 4.1234
15 | 0.7263 | 0.18169 | -0.0369 | 3.9975
15.5 | 0.7384 | 0.19023 | -0.0421 | 3.8816
16 | 0.7532 | 0.19859 | -0.0472 | 3.7927
16.5 | 0.7687 | 0.20653 | -0.0516 | 3.722
17 | 0.7846 | 0.21414 | -0.0559 | 3.664
17.5 | 0.8012 | 0.22089 | -0.0599 | 3.6271
18 | 0.8178 | 0.22784 | -0.0638 | 3.5894
18.5 | 0.8335 | 0.23679 | -0.0678 | 3.52
19 | 0.8495 | 0.24443 | -0.0728 | 3.4754
19.5 | 0.8661 | 0.25192 | -0.0778 | 3.438
20 | 0.8843 | 0.25959 | -0.0828 | 3.4065

## 39. Re 750k Mach 0.50 (1)
BIGFOIL.COM POLAR EXPORT
NACA66-109 a=0.5
NACA66-109 a=0.5 |  |  |  | Cl Max: | 1.072 | at alpha= | 20 | deg
JavaFoil+Calcfoil stall+Eppler ext transition |  |  |  | L/D Max: | 66.182 | at alpha= | 1.5 | deg
Re: | 750000 |  |  | Cd Min: | 0.00433 | at alpha= | 1 | deg
Mach: | 0.5 |  |  | Cl=0 at alpha= | -0.64179 | deg
|  |  |  | @ Cl=0.1, Cd= | 0.0043419
|  |  |  | @ Cl=0.4, Cd= | 0.080204
|  |  |  | @ Cl=0.6, Cd= | 0.10845
alpha (deg) | Cl | Cd | Cm | Cl/Cd
-20 | -1.021 | 0.20563 | 0.007 | -4.963
-19.5 | -0.993 | 0.19694 | 0.007 | -5.044
-19 | -0.968 | 0.18827 | 0.007 | -5.14
-18.5 | -0.942 | 0.18428 | 0.006 | -5.113
-18 | -0.917 | 0.18093 | 0.006 | -5.067
-17.5 | -0.891 | 0.17623 | 0.006 | -5.057
-17 | -0.863 | 0.17206 | 0.005 | -5.018
-16.5 | -0.837 | 0.16369 | 0.005 | -5.116
-16 | -0.812 | 0.15866 | 0.004 | -5.116
-15.5 | -0.786 | 0.14878 | 0.004 | -5.283
-15 | -0.76 | 0.14369 | 0.004 | -5.291
-14.5 | -0.733 | 0.1401 | 0.003 | -5.231
-14 | -0.707 | 0.13336 | 0.003 | -5.298
-13.5 | -0.681 | 0.13341 | 0.002 | -5.101
-13 | -0.655 | 0.13155 | 0.002 | -4.976
-12.5 | -0.628 | 0.12763 | 0.002 | -4.923
-12 | -0.602 | 0.1228 | 0.001 | -4.905
-11.5 | -0.575 | 0.11049 | 0.001 | -5.205
-11 | -0.549 | 0.10818 | 0.001 | -5.073
-10.5 | -0.523 | 0.10229 | 0 | -5.109
-10 | -0.496 | 0.10094 | 0 | -4.917
-9.5 | -0.47 | 0.10122 | 0 | -4.644
-9 | -0.444 | 0.09863 | -0.001 | -4.498
-8.5 | -0.417 | 0.08706 | -0.001 | -4.786
-8 | -0.39 | 0.08166 | -0.001 | -4.779
-7.5 | -0.364 | 0.07937 | -0.002 | -4.584
-7 | -0.337 | 0.07681 | -0.002 | -4.394
-6.5 | -0.311 | 0.0748 | -0.002 | -4.158
-6 | -0.284 | 0.05373 | -0.002 | -5.292
-5.5 | -0.258 | 0.04525 | -0.003 | -5.697
-5 | -0.357 | 0.04315 | -0.003 | -8.263
-4.5 | -0.366 | 0.03725 | -0.003 | -9.815
-4 | -0.338 | 0.03427 | -0.004 | -9.857
-3.5 | -0.297 | 0.03211 | -0.004 | -9.25
-3 | -0.251 | 0.02996 | -0.005 | -8.369
-2.5 | -0.247 | 0.00746 | -0.012 | -33.053
-2 | -0.181 | 0.00719 | -0.012 | -25.22
-1.5 | -0.115 | 0.00695 | -0.013 | -16.548
-1 | -0.048 | 0.00682 | -0.014 | -7.053
-0.5 | 0.019 | 0.00436 | -0.015 | 4.39
0 | 0.087 | 0.00434 | -0.016 | 19.932
0.5 | 0.154 | 0.00435 | -0.016 | 35.347
1 | 0.221 | 0.00433 | -0.017 | 51.031
1.5 | 0.287 | 0.00434 | -0.018 | 66.182
2 | 0.353 | 0.00899 | -0.019 | 39.265
2.5 | 0.418 | 0.00937 | -0.02 | 44.61
3 | 0.481 | 0.00982 | -0.02 | 49.004
3.5 | 0.54 | 0.0103 | -0.021 | 52.479
4 | 0.593 | 0.01074 | -0.022 | 55.223
4.5 | 0.514 | 0.03499 | -0.01 | 14.693
5 | 0.53 | 0.03826 | -0.009 | 13.848
5.5 | 0.497 | 0.04222 | -0.009 | 11.779
6 | 0.351 | 0.04599 | -0.01 | 7.624
6.5 | 0.377 | 0.05777 | -0.01 | 6.521
7 | 0.403 | 0.08313 | -0.011 | 4.85
7.5 | 0.429 | 0.08515 | -0.011 | 5.041
8 | 0.455 | 0.08721 | -0.012 | 5.22
8.5 | 0.481 | 0.08925 | -0.012 | 5.392
9 | 0.508 | 0.09133 | -0.013 | 5.561
9.5 | 0.534 | 0.10157 | -0.014 | 5.256
10 | 0.56 | 0.10386 | -0.014 | 5.388
10.5 | 0.585 | 0.1068 | -0.014 | 5.481
11 | 0.611 | 0.10966 | -0.015 | 5.572
11.5 | 0.637 | 0.11295 | -0.015 | 5.637
12 | 0.664 | 0.11753 | -0.017 | 5.647
12.5 | 0.689 | 0.12106 | -0.017 | 5.693
13 | 0.715 | 0.12476 | -0.017 | 5.729
13.5 | 0.74 | 0.13221 | -0.018 | 5.597
14 | 0.765 | 0.13786 | -0.018 | 5.552
14.5 | 0.793 | 0.14561 | -0.02 | 5.443
15 | 0.818 | 0.14959 | -0.02 | 5.467
15.5 | 0.843 | 0.20072 | -0.02 | 4.199
16 | 0.868 | 0.16079 | -0.021 | 5.397
16.5 | 0.893 | 0.16794 | -0.021 | 5.319
17 | 0.92 | 0.17416 | -0.023 | 5.285
17.5 | 0.945 | 0.17898 | -0.023 | 5.281
18 | 0.97 | 0.18584 | -0.023 | 5.22
18.5 | 0.995 | 0.18489 | -0.024 | 5.382
19 | 1.02 | 0.19384 | -0.025 | 5.265
19.5 | 1.047 | 0.20146 | -0.026 | 5.198
20 | 1.072 | 0.20055 | -0.026 | 5.344

## 40. Re 750k Mach 0.50 (2)
BIGFOIL.COM POLAR EXPORT
NACA66-109 a=0.5
NACA66-109 a=0.5 |  |  |  | Cl Max: | 0.9686 | at alpha= | 20 | deg
XFOIL ncrit=9 |  |  |  | L/D Max: | 59.352 | at alpha= | 2 | deg
Re: | 750000 |  |  | Cd Min: | 0.28512 | at alpha= | 20 | deg
Mach: | 0.5 |  |  | Cl=0 at alpha= | -0.64644 | deg
|  |  |  | @ Cl=0.1, Cd= | 0.0060157
|  |  |  | @ Cl=0.4, Cd= | 0.0092122
|  |  |  | @ Cl=0.6, Cd= | 0.015096
alpha (deg) | Cl | Cd | Cm | Cl/Cd
-20 | -0.8773 | 0.27663 | 0.078 | -3.1714
-19.5 | -0.8561 | 0.26879 | 0.0729 | -3.185
-19 | -0.8342 | 0.26059 | 0.0676 | -3.2012
-18.5 | -0.8123 | 0.25225 | 0.0624 | -3.2202
-18 | -0.7901 | 0.24383 | 0.0572 | -3.2404
-17.5 | -0.7677 | 0.23517 | 0.052 | -3.2644
-17 | -0.7456 | 0.22669 | 0.0464 | -3.2891
-16.5 | -0.725 | 0.21831 | 0.0409 | -3.321
-16 | -0.7048 | 0.20988 | 0.0357 | -3.3581
-15.5 | -0.6856 | 0.2013 | 0.0304 | -3.4059
-15 | -0.6644 | 0.19218 | 0.0273 | -3.4572
-14.5 | -0.6448 | 0.18415 | 0.0229 | -3.5015
-14 | -0.6253 | 0.17592 | 0.0183 | -3.5545
-13.5 | -0.6073 | 0.16755 | 0.0126 | -3.6246
-13 | -0.5921 | 0.1592 | 0.0073 | -3.7192
-12.5 | -0.5768 | 0.15054 | 0.0026 | -3.8315
-12 | -0.5617 | 0.14172 | -0.0018 | -3.9634
-11.5 | -0.5508 | 0.13195 | -0.0061 | -4.1743
-11 | -0.5372 | 0.1236 | -0.0089 | -4.3463
-10.5 | -0.5249 | 0.11575 | -0.0123 | -4.5348
-10 | -0.5146 | 0.10766 | -0.0163 | -4.7799
-9.5 | -0.5056 | 0.09905 | -0.0213 | -5.1045
-9 | -0.4956 | 0.09019 | -0.0278 | -5.4951
-8.5 | -0.4897 | 0.08112 | -0.0333 | -6.0367
-8 | -0.4859 | 0.07083 | -0.0416 | -6.8601
-7.5 | -0.4827 | 0.05951 | -0.0537 | -8.1112
-6.5 | -0.5221 | 0.04389 | -0.0514 | -11.8956
-6 | -0.5105 | 0.03803 | -0.0472 | -13.4236
-5.5 | -0.5055 | 0.03066 | -0.0427 | -16.4873
-5 | -0.4759 | 0.02405 | -0.0378 | -19.7879
-4.5 | -0.4294 | 0.01881 | -0.0339 | -22.8283
-4 | -0.3715 | 0.01507 | -0.0312 | -24.6516
-3.5 | -0.3134 | 0.01194 | -0.029 | -26.2479
-3 | -0.2551 | 0.01064 | -0.027 | -23.9756
-2.5 | -0.1973 | 0.00956 | -0.0252 | -20.6381
-2 | -0.1366 | 0.00892 | -0.0242 | -15.3139
-1.5 | -0.0912 | 0.00681 | -0.0217 | -13.3921
-1 | -0.0437 | 0.00574 | -0.0181 | -7.6132
-0.5 | 0.0181 | 0.00589 | -0.0168 | 3.073
0 | 0.081 | 0.00601 | -0.016 | 13.4775
0.5 | 0.1475 | 0.00603 | -0.0165 | 24.461
1 | 0.213 | 0.00597 | -0.0166 | 35.6784
1.5 | 0.2771 | 0.00582 | -0.0159 | 47.6117
2 | 0.3389 | 0.00571 | -0.0146 | 59.352
2.5 | 0.3684 | 0.00808 | -0.0088 | 45.5941
3 | 0.4125 | 0.00966 | -0.0053 | 42.7019
3.5 | 0.4675 | 0.01044 | -0.0028 | 44.7797
4 | 0.512 | 0.01204 | 0.0016 | 42.5249
4.5 | 0.5624 | 0.01347 | 0.0054 | 41.752
5 | 0.6149 | 0.01574 | 0.0092 | 39.0661
5.5 | 0.6641 | 0.02 | 0.0133 | 33.205
6 | 0.7112 | 0.02596 | 0.0166 | 27.396
6.5 | 0.75 | 0.03448 | 0.0172 | 21.7517
7 | 0.7433 | 0.04139 | 0.0236 | 17.9584
7.5 | 0.7193 | 0.04785 | 0.0296 | 15.0324
8 | 0.6893 | 0.05553 | 0.0308 | 12.4131
8.5 | 0.6629 | 0.06563 | 0.026 | 10.1006
9 | 0.6494 | 0.08055 | 0.0143 | 8.0621
9.5 | 0.6443 | 0.09205 | 0.0071 | 6.9995
10 | 0.6444 | 0.1023 | 0.0015 | 6.2991
10.5 | 0.6489 | 0.11154 | -0.0031 | 5.8176
11 | 0.6555 | 0.12074 | -0.0073 | 5.429
11.5 | 0.6568 | 0.13161 | -0.012 | 4.9905
12 | 0.6678 | 0.14139 | -0.017 | 4.7231
12.5 | 0.681 | 0.15097 | -0.0219 | 4.5108
13 | 0.6946 | 0.16069 | -0.0286 | 4.3226
13.5 | 0.7104 | 0.16961 | -0.0333 | 4.1884
14 | 0.7277 | 0.17809 | -0.0378 | 4.0861
14.5 | 0.746 | 0.18658 | -0.0419 | 3.9983
15 | 0.7648 | 0.19645 | -0.0456 | 3.8931
15.5 | 0.7835 | 0.20562 | -0.0508 | 3.8104
16 | 0.8022 | 0.21453 | -0.0561 | 3.7393
16.5 | 0.8212 | 0.22343 | -0.0617 | 3.6754
17 | 0.8416 | 0.23233 | -0.0679 | 3.6224
17.5 | 0.8635 | 0.24119 | -0.0733 | 3.5802
18 | 0.8845 | 0.24973 | -0.0784 | 3.5418
18.5 | 0.9054 | 0.25795 | -0.083 | 3.51
19 | 0.9269 | 0.2675 | -0.0876 | 3.465
19.5 | 0.9477 | 0.27633 | -0.0933 | 3.4296
20 | 0.9686 | 0.28512 | -0.0992 | 3.3972

## 41. Re 1M Mach 0.00 (1)
BIGFOIL.COM POLAR EXPORT
NACA66-109 a=0.5
NACA66-109 a=0.5 |  |  |  | Cl Max: | 0.673 | at alpha= | 8.5 | deg
JavaFoil+Calcfoil stall+Eppler ext transition |  |  |  | L/D Max: | 70.113 | at alpha= | 4 | deg
Re: | 1000000 |  |  | Cd Min: | 0.00418 | at alpha= | -0.5 | deg
Mach: | 0 |  |  | Cl=0 at alpha= | -0.64407 | deg
|  |  |  | @ Cl=0.1, Cd= | 0.0041857
|  |  |  | @ Cl=0.4, Cd= | 0.0070836
|  |  |  | @ Cl=0.6, Cd= | 0.11034
alpha (deg) | Cl | Cd | Cm | Cl/Cd
-14.5 | -0.378 | 0.12312 | 0.002 | -3.072
-14 | -0.402 | 0.11606 | 0.002 | -3.462
-13.5 | -0.426 | 0.11 | 0.002 | -3.873
-13 | -0.451 | 0.10242 | 0.001 | -4.399
-12.5 | -0.475 | 0.09758 | 0.001 | -4.865
-12 | -0.498 | 0.09195 | 0.001 | -5.417
-11.5 | -0.52 | 0.0847 | 0.001 | -6.141
-11 | -0.539 | 0.07795 | 0 | -6.914
-10.5 | -0.548 | 0.07554 | 0 | -7.259
-10 | -0.554 | 0.06877 | 0 | -8.062
-9.5 | -0.557 | 0.06564 | 0 | -8.483
-9 | -0.555 | 0.06256 | 0 | -8.877
-8.5 | -0.55 | 0.05785 | -0.001 | -9.501
-8 | -0.54 | 0.05312 | -0.001 | -10.157
-7.5 | -0.524 | 0.0501 | -0.001 | -10.47
-7 | -0.505 | 0.04656 | -0.002 | -10.849
-6.5 | -0.481 | 0.04348 | -0.002 | -11.066
-6 | -0.453 | 0.04046 | -0.002 | -11.2
-5.5 | -0.422 | 0.03752 | -0.003 | -11.237
-5 | -0.479 | 0.00794 | -0.007 | -60.301
-4.5 | -0.431 | 0.0077 | -0.007 | -55.959
-4 | -0.38 | 0.00803 | -0.008 | -47.353
-3.5 | -0.327 | 0.0078 | -0.009 | -41.886
-3 | -0.272 | 0.0075 | -0.009 | -36.207
-2.5 | -0.215 | 0.00728 | -0.01 | -29.539
-2 | -0.158 | 0.00703 | -0.011 | -22.407
-1.5 | -0.1 | 0.00689 | -0.011 | -14.478
-1 | -0.042 | 0.0042 | -0.012 | -9.935
-0.5 | 0.017 | 0.00418 | -0.013 | 3.962
0 | 0.075 | 0.00419 | -0.014 | 17.888
0.5 | 0.133 | 0.00418 | -0.014 | 31.892
1 | 0.191 | 0.0042 | -0.015 | 45.605
1.5 | 0.249 | 0.00418 | -0.016 | 59.73
2 | 0.307 | 0.00676 | -0.016 | 45.387
2.5 | 0.364 | 0.00691 | -0.017 | 52.672
3 | 0.42 | 0.00718 | -0.018 | 58.521
3.5 | 0.475 | 0.00739 | -0.018 | 64.349
4 | 0.528 | 0.00754 | -0.019 | 70.113
4.5 | 0.579 | 0.00944 | -0.02 | 61.343
5 | 0.627 | 0.00983 | -0.02 | 63.773
5.5 | 0.671 | 0.01022 | -0.021 | 65.659
6 | 0.576 | 0.03877 | -0.011 | 14.855
6.5 | 0.603 | 0.04216 | -0.01 | 14.297
7 | 0.627 | 0.04538 | -0.01 | 13.816
7.5 | 0.647 | 0.04862 | -0.009 | 13.305
8 | 0.663 | 0.05143 | -0.01 | 12.882
8.5 | 0.673 | 0.05623 | -0.009 | 11.967
9 | 0.673 | 0.05997 | -0.009 | 11.222
9.5 | 0.665 | 0.0647 | -0.009 | 10.28
10 | 0.652 | 0.07105 | -0.01 | 9.172
10.5 | 0.634 | 0.07518 | -0.01 | 8.426
11 | 0.612 | 0.07889 | -0.011 | 7.752
11.5 | 0.586 | 0.08303 | -0.011 | 7.063
12 | 0.559 | 0.09061 | -0.012 | 6.172
12.5 | 0.531 | 0.09564 | -0.012 | 5.551
13 | 0.502 | 0.10284 | -0.012 | 4.88
13.5 | 0.473 | 0.11034 | -0.013 | 4.285

## 42. Re 1M Mach 0.00 (2)
BIGFOIL.COM POLAR EXPORT
NACA66-109 a=0.5
NACA66-109 a=0.5 |  |  |  | Cl Max: | 0.8576 | at alpha= | 8 | deg
XFOIL ncrit=9 |  |  |  | L/D Max: | 62.1311 | at alpha= | 2.5 | deg
Re: | 1000000 |  |  | Cd Min: | 0.02484 | at alpha= | 8 | deg
Mach: | 0 |  |  | Cl=0 at alpha= | -99 | deg
|  |  |  | @ Cl=0.1, Cd= | 0.0047996
|  |  |  | @ Cl=0.4, Cd= | 0.0084134
|  |  |  | @ Cl=0.6, Cd= | 0.011682
alpha (deg) | Cl | Cd | Cm | Cl/Cd
0 | 0.0708 | 0.00481 | -0.0142 | 14.7193
0.5 | 0.127 | 0.00479 | -0.0144 | 26.5136
1 | 0.1832 | 0.00475 | -0.0146 | 38.5684
1.5 | 0.2385 | 0.00473 | -0.0145 | 50.4228
2 | 0.2929 | 0.00477 | -0.0142 | 61.4046
2.5 | 0.3411 | 0.00549 | -0.013 | 62.1311
3 | 0.3742 | 0.00812 | -0.0103 | 46.0837
3.5 | 0.4252 | 0.0087 | -0.0097 | 48.8736
4 | 0.474 | 0.00944 | -0.0085 | 50.2119
4.5 | 0.5241 | 0.00988 | -0.0077 | 53.0466
5 | 0.5708 | 0.01063 | -0.0062 | 53.6971
5.5 | 0.6105 | 0.01206 | -0.0033 | 50.6219
6 | 0.6552 | 0.01293 | -0.0013 | 50.6729
6.5 | 0.7087 | 0.01376 | -0.0016 | 51.5044
7 | 0.7636 | 0.01781 | -0.0026 | 42.8748
7.5 | 0.8243 | 0.02011 | -0.0045 | 40.9896
8 | 0.8576 | 0.02484 | -0.0012 | 34.525

## 43. Re 1M Mach 0.10 (1)
BIGFOIL.COM POLAR EXPORT
NACA66-109 a=0.5
NACA66-109 a=0.5 |  |  |  | Cl Max: | 0.673 | at alpha= | 5.5 | deg
JavaFoil+Calcfoil stall+Eppler ext transition |  |  |  | L/D Max: | 70.006 | at alpha= | 4 | deg
Re: | 1000000 |  |  | Cd Min: | 0.00416 | at alpha= | 0.5 | deg
Mach: | 0.1 |  |  | Cl=0 at alpha= | -0.64407 | deg
|  |  |  | @ Cl=0.1, Cd= | 0.0041658
|  |  |  | @ Cl=0.4, Cd= | 0.0070993
|  |  |  | @ Cl=0.6, Cd= | 0.0096383
alpha (deg) | Cl | Cd | Cm | Cl/Cd
-14 | -0.36 | 0.119 | 0.002 | -3.027
-13.5 | -0.387 | 0.11321 | 0.002 | -3.419
-13 | -0.415 | 0.10329 | 0.002 | -4.014
-12.5 | -0.442 | 0.09774 | 0.001 | -4.523
-12 | -0.469 | 0.09237 | 0.001 | -5.077
-11.5 | -0.495 | 0.0876 | 0.001 | -5.648
-11 | -0.517 | 0.08029 | 0 | -6.445
-10.5 | -0.53 | 0.07606 | 0 | -6.97
-10 | -0.539 | 0.07056 | 0 | -7.645
-9.5 | -0.545 | 0.06632 | 0 | -8.218
-9 | -0.546 | 0.06273 | 0 | -8.709
-8.5 | -0.543 | 0.05832 | -0.001 | -9.309
-8 | -0.535 | 0.05322 | -0.001 | -10.051
-7.5 | -0.522 | 0.05052 | -0.001 | -10.324
-7 | -0.504 | 0.04677 | -0.002 | -10.768
-6.5 | -0.481 | 0.04348 | -0.002 | -11.056
-6 | -0.453 | 0.04078 | -0.002 | -11.119
-5.5 | -0.422 | 0.03766 | -0.003 | -11.215
-5 | -0.389 | 0.0345 | -0.004 | -11.28
-4.5 | -0.432 | 0.00775 | -0.007 | -55.77
-4 | -0.382 | 0.00801 | -0.008 | -47.659
-3.5 | -0.328 | 0.00778 | -0.009 | -42.166
-3 | -0.273 | 0.00754 | -0.009 | -36.197
-2.5 | -0.216 | 0.00732 | -0.01 | -29.509
-2 | -0.158 | 0.0071 | -0.011 | -22.325
-1.5 | -0.1 | 0.00688 | -0.011 | -14.59
-1 | -0.042 | 0.00419 | -0.012 | -10.017
-0.5 | 0.017 | 0.00417 | -0.013 | 3.999
0 | 0.075 | 0.00417 | -0.014 | 18.053
0.5 | 0.134 | 0.00416 | -0.014 | 32.196
1 | 0.192 | 0.00419 | -0.015 | 45.94
1.5 | 0.251 | 0.00421 | -0.016 | 59.47
2 | 0.308 | 0.00684 | -0.016 | 45.109
2.5 | 0.366 | 0.00699 | -0.017 | 52.303
3 | 0.422 | 0.00717 | -0.018 | 58.936
3.5 | 0.478 | 0.00739 | -0.018 | 64.579
4 | 0.531 | 0.00758 | -0.019 | 70.006
4.5 | 0.581 | 0.00948 | -0.02 | 61.312
5 | 0.629 | 0.00988 | -0.021 | 63.663
5.5 | 0.673 | 0.01028 | -0.021 | 65.449
6 | 0.576 | 0.03907 | -0.011 | 14.755
6.5 | 0.604 | 0.04234 | -0.01 | 14.255
7 | 0.626 | 0.04557 | -0.009 | 13.748
7.5 | 0.645 | 0.04862 | -0.009 | 13.268
8 | 0.659 | 0.05185 | -0.009 | 12.713
8.5 | 0.668 | 0.05597 | -0.009 | 11.93
9 | 0.665 | 0.06095 | -0.009 | 10.911
9.5 | 0.654 | 0.06502 | -0.01 | 10.056
10 | 0.637 | 0.0723 | -0.01 | 8.805
10.5 | 0.614 | 0.07528 | -0.01 | 8.162

## 44. Re 1M Mach 0.10 (2)
BIGFOIL.COM POLAR EXPORT
NACA66-109 a=0.5
NACA66-109 a=0.5 |  |  |  | Cl Max: | 0.8667 | at alpha= | 20 | deg
XFOIL ncrit=9 |  |  |  | L/D Max: | 61.6109 | at alpha= | 2 | deg
Re: | 1000000 |  |  | Cd Min: | 0.2534 | at alpha= | 20 | deg
Mach: | 0.1 |  |  | Cl=0 at alpha= | -0.6469 | deg
|  |  |  | @ Cl=0.1, Cd= | 0.0048147
|  |  |  | @ Cl=0.4, Cd= | 0.0084444
|  |  |  | @ Cl=0.6, Cd= | 0.011725
alpha (deg) | Cl | Cd | Cm | Cl/Cd
-20 | -0.7885 | 0.24939 | 0.0617 | -3.1617
-19.5 | -0.7706 | 0.24242 | 0.0574 | -3.1788
-19 | -0.7537 | 0.23543 | 0.0529 | -3.2014
-18.5 | -0.7374 | 0.22848 | 0.0485 | -3.2274
-18 | -0.7213 | 0.22134 | 0.0441 | -3.2588
-17.5 | -0.7057 | 0.21397 | 0.0398 | -3.2981
-17 | -0.6903 | 0.20653 | 0.0356 | -3.3424
-16.5 | -0.677 | 0.19786 | 0.0317 | -3.4216
-16 | -0.6617 | 0.19097 | 0.0281 | -3.4649
-15.5 | -0.6467 | 0.18418 | 0.0244 | -3.5112
-15 | -0.6322 | 0.17709 | 0.0206 | -3.5699
-14.5 | -0.619 | 0.1687 | 0.0158 | -3.6692
-14 | -0.6076 | 0.16067 | 0.0115 | -3.7817
-13.5 | -0.5972 | 0.15236 | 0.0075 | -3.9197
-13 | -0.5869 | 0.14399 | 0.0036 | -4.076
-12.5 | -0.5783 | 0.1353 | -0.0005 | -4.2742
-12 | -0.5776 | 0.12547 | -0.0041 | -4.6035
-11.5 | -0.5703 | 0.11769 | -0.0076 | -4.8458
-11 | -0.5655 | 0.10947 | -0.0115 | -5.1658
-10.5 | -0.5622 | 0.10128 | -0.0155 | -5.5509
-10 | -0.5628 | 0.09232 | -0.0203 | -6.0962
-9.5 | -0.5687 | 0.08242 | -0.0265 | -6.9
-9 | -0.5927 | 0.07037 | -0.0369 | -8.4226
-8.5 | -0.6184 | 0.06192 | -0.0379 | -9.9871
-8 | -0.5922 | 0.05171 | -0.0418 | -11.4523
-6.5 | -0.5761 | 0.02456 | -0.0268 | -23.4568
-6 | -0.5396 | 0.01755 | -0.023 | -30.7464
-5.5 | -0.4889 | 0.01588 | -0.0221 | -30.7872
-5 | -0.4431 | 0.01189 | -0.0203 | -37.2666
-4.5 | -0.3918 | 0.01099 | -0.0197 | -35.6506
-4 | -0.3403 | 0.0101 | -0.0191 | -33.6931
-3.5 | -0.2902 | 0.00907 | -0.0181 | -31.9956
-3 | -0.2368 | 0.00854 | -0.0179 | -27.7283
-2.5 | -0.183 | 0.00805 | -0.0177 | -22.7329
-2 | -0.1298 | 0.00748 | -0.0175 | -17.3529
-1.5 | -0.0925 | 0.00489 | -0.0153 | -18.9162
-1 | -0.0387 | 0.00474 | -0.0148 | -8.1646
-0.5 | 0.0161 | 0.00474 | -0.0145 | 3.3966
0 | 0.0713 | 0.00483 | -0.0143 | 14.7619
0.5 | 0.1277 | 0.0048 | -0.0145 | 26.6042
1 | 0.1843 | 0.00477 | -0.0147 | 38.6373
1.5 | 0.2399 | 0.00474 | -0.0146 | 50.6118
2 | 0.2945 | 0.00478 | -0.0143 | 61.6109
2.5 | 0.3422 | 0.00559 | -0.013 | 61.2165
3 | 0.3756 | 0.00819 | -0.0102 | 45.8608
3.5 | 0.4274 | 0.00873 | -0.0096 | 48.9576
4 | 0.4763 | 0.00947 | -0.0084 | 50.2957
4.5 | 0.5266 | 0.00993 | -0.0075 | 53.0312
5 | 0.5727 | 0.01079 | -0.0058 | 53.0769
5.5 | 0.6133 | 0.01218 | -0.003 | 50.353
6 | 0.6581 | 0.01308 | -0.0009 | 50.3135
6.5 | 0.7115 | 0.01402 | -0.001 | 50.7489
7 | 0.767 | 0.01809 | -0.002 | 42.3991
7.5 | 0.8262 | 0.02142 | -0.0035 | 38.5714
8 | 0.8515 | 0.0281 | 0.0012 | 30.3025
8.5 | 0.8231 | 0.04385 | 0.0108 | 18.7708
9 | 0.8014 | 0.05319 | 0.0163 | 15.0667
9.5 | 0.7723 | 0.06 | 0.0221 | 12.8717
10 | 0.738 | 0.06799 | 0.0231 | 10.8545
10.5 | 0.705 | 0.07946 | 0.0173 | 8.8724
11 | 0.6881 | 0.09701 | 0.0043 | 7.0931
11.5 | 0.6812 | 0.10973 | -0.0026 | 6.208
12 | 0.6785 | 0.12122 | -0.0083 | 5.5973
12.5 | 0.6803 | 0.13151 | -0.0132 | 5.173
13 | 0.6858 | 0.14175 | -0.0181 | 4.8381
13.5 | 0.6926 | 0.1521 | -0.0235 | 4.5536
14 | 0.7015 | 0.16063 | -0.0278 | 4.3672
14.5 | 0.7116 | 0.16896 | -0.0319 | 4.2116
15 | 0.7235 | 0.17662 | -0.0359 | 4.0964
15.5 | 0.7371 | 0.18366 | -0.0394 | 4.0134
16 | 0.7467 | 0.19317 | -0.0434 | 3.8655
16.5 | 0.7601 | 0.20136 | -0.0478 | 3.7748
17 | 0.7741 | 0.2094 | -0.0522 | 3.6968
17.5 | 0.7884 | 0.21717 | -0.0568 | 3.6303
18 | 0.8034 | 0.22505 | -0.0617 | 3.5699
18.5 | 0.8203 | 0.23266 | -0.0661 | 3.5257
19 | 0.8362 | 0.23946 | -0.0704 | 3.492
19.5 | 0.852 | 0.2462 | -0.0746 | 3.4606
20 | 0.8667 | 0.2534 | -0.0783 | 3.4203

## 45. Re 1M Mach 0.25 (1)
BIGFOIL.COM POLAR EXPORT
NACA66-109 a=0.5
NACA66-109 a=0.5 |  |  |  | Cl Max: | 0.682 | at alpha= | 5.5 | deg
JavaFoil+Calcfoil stall+Eppler ext transition |  |  |  | L/D Max: | 65.921 | at alpha= | 3.5 | deg
Re: | 1000000 |  |  | Cd Min: | 0.00416 | at alpha= | 0.5 | deg
Mach: | 0.25 |  |  | Cl=0 at alpha= | -0.64167 | deg
|  |  |  | @ Cl=0.1, Cd= | 0.0041849
|  |  |  | @ Cl=0.4, Cd= | 0.0070834
|  |  |  | @ Cl=0.6, Cd= | 0.08029
alpha (deg) | Cl | Cd | Cm | Cl/Cd
-12.5 | -0.067 | 0.09597 | 0.001 | -0.695
-12 | -0.179 | 0.09272 | 0.001 | -1.934
-11.5 | -0.256 | 0.09593 | 0.001 | -2.669
-11 | -0.32 | 0.08829 | 0.001 | -3.628
-10.5 | -0.366 | 0.08097 | 0 | -4.524
-10 | -0.406 | 0.07465 | 0 | -5.445
-9.5 | -0.44 | 0.06958 | 0 | -6.323
-9 | -0.466 | 0.0637 | -0.001 | -7.319
-8.5 | -0.485 | 0.06013 | -0.001 | -8.058
-8 | -0.494 | 0.05653 | -0.001 | -8.743
-7.5 | -0.496 | 0.05264 | -0.001 | -9.413
-7 | -0.489 | 0.04839 | -0.002 | -10.101
-6.5 | -0.474 | 0.04475 | -0.002 | -10.603
-6 | -0.453 | 0.0417 | -0.002 | -10.862
-5.5 | -0.426 | 0.03847 | -0.003 | -11.065
-5 | -0.393 | 0.03583 | -0.003 | -10.965
-4.5 | -0.355 | 0.03392 | -0.003 | -10.475
-4 | -0.39 | 0.00752 | -0.008 | -51.925
-3.5 | -0.336 | 0.00732 | -0.009 | -45.962
-3 | -0.28 | 0.0076 | -0.01 | -36.831
-2.5 | -0.222 | 0.00737 | -0.01 | -30.084
-2 | -0.163 | 0.00711 | -0.011 | -22.865
-1.5 | -0.103 | 0.00692 | -0.012 | -14.901
-1 | -0.043 | 0.0042 | -0.013 | -10.257
-0.5 | 0.017 | 0.00419 | -0.013 | 4.086
0 | 0.077 | 0.0042 | -0.014 | 18.435
0.5 | 0.138 | 0.00416 | -0.015 | 33.114
1 | 0.198 | 0.00419 | -0.015 | 47.209
1.5 | 0.258 | 0.00419 | -0.016 | 61.461
2 | 0.317 | 0.00685 | -0.017 | 46.247
2.5 | 0.376 | 0.00698 | -0.018 | 53.775
3 | 0.434 | 0.00723 | -0.018 | 59.975
3.5 | 0.49 | 0.00743 | -0.019 | 65.921
4 | 0.544 | 0.00933 | -0.02 | 58.282
4.5 | 0.594 | 0.00967 | -0.02 | 61.469
5 | 0.641 | 0.0101 | -0.021 | 63.431
5.5 | 0.682 | 0.01055 | -0.022 | 64.655
6 | 0.58 | 0.04013 | -0.01 | 14.463
6.5 | 0.603 | 0.04327 | -0.01 | 13.928
7 | 0.619 | 0.0469 | -0.009 | 13.194
7.5 | 0.628 | 0.05041 | -0.009 | 12.45
8 | 0.629 | 0.054 | -0.009 | 11.643
8.5 | 0.621 | 0.06083 | -0.009 | 10.216
9 | 0.595 | 0.063 | -0.01 | 9.45
9.5 | 0.555 | 0.06753 | -0.01 | 8.217
10 | 0.504 | 0.07253 | -0.011 | 6.945
10.5 | 0.444 | 0.08029 | -0.011 | 5.525

## 46. Re 1M Mach 0.25 (2)
BIGFOIL.COM POLAR EXPORT
NACA66-109 a=0.5
NACA66-109 a=0.5 |  |  |  | Cl Max: | 0.8848 | at alpha= | 20 | deg
XFOIL ncrit=9 |  |  |  | L/D Max: | 62.6392 | at alpha= | 2 | deg
Re: | 1000000 |  |  | Cd Min: | 0.25788 | at alpha= | 20 | deg
Mach: | 0.25 |  |  | Cl=0 at alpha= | -0.6492 | deg
|  |  |  | @ Cl=0.1, Cd= | 0.0048655
|  |  |  | @ Cl=0.4, Cd= | 0.008533
|  |  |  | @ Cl=0.6, Cd= | 0.012411
alpha (deg) | Cl | Cd | Cm | Cl/Cd
-20 | -0.8036 | 0.25393 | 0.0647 | -3.1647
-19.5 | -0.7847 | 0.24667 | 0.0601 | -3.1812
-19 | -0.767 | 0.23951 | 0.0554 | -3.2024
-18.5 | -0.7497 | 0.23234 | 0.0508 | -3.2267
-18 | -0.7326 | 0.22502 | 0.0463 | -3.2557
-17.5 | -0.7158 | 0.21747 | 0.0419 | -3.2915
-17 | -0.6994 | 0.20989 | 0.0375 | -3.3322
-16.5 | -0.6841 | 0.20165 | 0.0339 | -3.3925
-16 | -0.6677 | 0.19458 | 0.03 | -3.4315
-15.5 | -0.6517 | 0.18748 | 0.026 | -3.4761
-15 | -0.6361 | 0.18002 | 0.022 | -3.5335
-14.5 | -0.622 | 0.17157 | 0.0169 | -3.6253
-14 | -0.6091 | 0.1635 | 0.0126 | -3.7254
-13.5 | -0.486 | 0.14326 | 0.0061 | -3.3924
-13 | -0.4811 | 0.13844 | 0.0032 | -3.4752
-12.5 | -0.58 | 0.13713 | 0.0008 | -4.2296
-12 | -0.5689 | 0.12988 | -0.0023 | -4.3802
-11.5 | -0.5605 | 0.12195 | -0.006 | -4.5961
-11 | -0.5537 | 0.11374 | -0.0099 | -4.8681
-10.5 | -0.5488 | 0.10537 | -0.014 | -5.2083
-10 | -0.5467 | 0.09637 | -0.0187 | -5.6729
-9.5 | -0.5428 | 0.08654 | -0.0251 | -6.2722
-9 | -0.5476 | 0.07506 | -0.0344 | -7.2955
-8.5 | -0.5659 | 0.06508 | -0.0412 | -8.6955
-8 | -0.5724 | 0.05555 | -0.0446 | -10.3042
-7.5 | -0.577 | 0.04779 | -0.0415 | -12.0737
-6.5 | -0.5722 | 0.03059 | -0.0323 | -18.7055
-6 | -0.5447 | 0.02263 | -0.0276 | -24.0698
-5.5 | -0.502 | 0.01726 | -0.0245 | -29.0846
-5 | -0.4527 | 0.01339 | -0.0228 | -33.8088
-4.5 | -0.4011 | 0.01175 | -0.0217 | -34.1362
-4 | -0.3484 | 0.01049 | -0.0207 | -33.2126
-3.5 | -0.2942 | 0.00983 | -0.02 | -29.9288
-3 | -0.2427 | 0.00869 | -0.019 | -27.9287
-2.5 | -0.1875 | 0.00821 | -0.0185 | -22.838
-2 | -0.1314 | 0.00775 | -0.0184 | -16.9548
-1.5 | -0.0941 | 0.00506 | -0.0161 | -18.5968
-1 | -0.0395 | 0.00479 | -0.0154 | -8.2463
-0.5 | 0.0168 | 0.0048 | -0.015 | 3.5
0 | 0.0735 | 0.00487 | -0.0147 | 15.0924
0.5 | 0.1317 | 0.00486 | -0.0149 | 27.0988
1 | 0.1901 | 0.00484 | -0.0151 | 39.2769
1.5 | 0.2475 | 0.00479 | -0.0151 | 51.6701
2 | 0.3038 | 0.00485 | -0.0147 | 62.6392
2.5 | 0.3478 | 0.00614 | -0.0126 | 56.645
3 | 0.3852 | 0.0084 | -0.01 | 45.8571
3.5 | 0.4386 | 0.00888 | -0.0093 | 49.3919
4 | 0.489 | 0.00964 | -0.0079 | 50.7261
4.5 | 0.5403 | 0.01024 | -0.0067 | 52.7637
5 | 0.5806 | 0.01203 | -0.0035 | 48.2627
5.5 | 0.6279 | 0.01296 | -0.0012 | 48.4491
6 | 0.6741 | 0.01404 | 0.0012 | 48.0128
6.5 | 0.7262 | 0.01606 | 0.0021 | 45.2179
7.5 | 0.8109 | 0.03146 | 0.0055 | 25.7756
8 | 0.8172 | 0.04033 | 0.0114 | 20.2628
8.5 | 0.8033 | 0.04899 | 0.017 | 16.3972
10.5 | 0.6975 | 0.087 | 0.0102 | 8.0172
11 | 0.6733 | 0.10361 | 0.0004 | 6.4984
11.5 | 0.6711 | 0.11493 | -0.0054 | 5.8392
12 | 0.6721 | 0.12569 | -0.0105 | 5.3473
12.5 | 0.6764 | 0.13564 | -0.0152 | 4.9867
13 | 0.6829 | 0.14576 | -0.0201 | 4.6851
13.5 | 0.692 | 0.15571 | -0.0255 | 4.4442
14 | 0.7027 | 0.1647 | -0.0301 | 4.2665
14.5 | 0.7144 | 0.17309 | -0.0343 | 4.1273
15 | 0.7275 | 0.18102 | -0.0385 | 4.0189
15.5 | 0.7419 | 0.18851 | -0.0424 | 3.9356
16 | 0.7572 | 0.19579 | -0.0461 | 3.8674
16.5 | 0.7698 | 0.20514 | -0.0504 | 3.7526
17 | 0.785 | 0.21328 | -0.0549 | 3.6806
17.5 | 0.8005 | 0.22122 | -0.0597 | 3.6186
18 | 0.8164 | 0.22916 | -0.0646 | 3.5626
18.5 | 0.8344 | 0.23724 | -0.0694 | 3.5171
19 | 0.8514 | 0.24438 | -0.0739 | 3.4839
19.5 | 0.8683 | 0.2514 | -0.0783 | 3.4539
20 | 0.8848 | 0.25788 | -0.0824 | 3.4311

## 47. Re 1M Mach 0.50 (1)
BIGFOIL.COM POLAR EXPORT
NACA66-109 a=0.5
NACA66-109 a=0.5 |  |  |  | Cl Max: | 1.072 | at alpha= | 20 | deg
JavaFoil+Calcfoil stall+Eppler ext transition |  |  |  | L/D Max: | 72.356 | at alpha= | 1.5 | deg
Re: | 1000000 |  |  | Cd Min: | 0.00397 | at alpha= | 1.5 | deg
Mach: | 0.5 |  |  | Cl=0 at alpha= | -0.64179 | deg
|  |  |  | @ Cl=0.1, Cd= | 0.0041654
|  |  |  | @ Cl=0.4, Cd= | 0.07409
|  |  |  | @ Cl=0.6, Cd= | 0.10295
alpha (deg) | Cl | Cd | Cm | Cl/Cd
-20 | -1.021 | 0.18949 | 0.008 | -5.388
-19.5 | -0.994 | 0.18572 | 0.007 | -5.349
-19 | -0.968 | 0.17991 | 0.007 | -5.379
-18.5 | -0.942 | 0.17411 | 0.006 | -5.412
-18 | -0.917 | 0.17125 | 0.006 | -5.354
-17.5 | -0.891 | 0.16659 | 0.006 | -5.35
-17 | -0.864 | 0.16454 | 0.005 | -5.249
-16.5 | -0.837 | 0.15437 | 0.005 | -5.425
-16 | -0.812 | 0.14892 | 0.004 | -5.451
-15.5 | -0.786 | 0.14231 | 0.004 | -5.524
-15 | -0.76 | 0.13724 | 0.004 | -5.54
-14.5 | -0.733 | 0.13315 | 0.003 | -5.506
-14 | -0.707 | 0.12658 | 0.003 | -5.582
-13.5 | -0.681 | 0.1269 | 0.002 | -5.363
-13 | -0.655 | 0.12164 | 0.002 | -5.381
-12.5 | -0.628 | 0.11994 | 0.002 | -5.239
-12 | -0.602 | 0.11622 | 0.001 | -5.183
-11.5 | -0.575 | 0.10534 | 0.001 | -5.46
-11 | -0.549 | 0.10161 | 0.001 | -5.402
-10.5 | -0.523 | 0.09634 | 0 | -5.425
-10 | -0.496 | 0.0952 | 0 | -5.214
-9.5 | -0.47 | 0.09392 | 0 | -5.006
-9 | -0.444 | 0.09133 | -0.001 | -4.859
-8.5 | -0.417 | 0.08249 | -0.001 | -5.053
-8 | -0.39 | 0.07805 | -0.001 | -5.002
-7.5 | -0.364 | 0.07425 | -0.002 | -4.902
-7 | -0.338 | 0.07317 | -0.002 | -4.613
-6.5 | -0.311 | 0.06933 | -0.002 | -4.487
-6 | -0.284 | 0.05239 | -0.002 | -5.428
-5.5 | -0.258 | 0.04391 | -0.003 | -5.871
-5 | -0.357 | 0.04019 | -0.003 | -8.875
-4.5 | -0.366 | 0.03644 | -0.003 | -10.037
-4 | -0.338 | 0.03373 | -0.004 | -10.023
-3.5 | -0.297 | 0.03148 | -0.005 | -9.449
-3 | -0.31 | 0.00734 | -0.011 | -42.256
-2.5 | -0.247 | 0.00704 | -0.012 | -35.053
-2 | -0.181 | 0.00678 | -0.012 | -26.755
-1.5 | -0.115 | 0.00656 | -0.013 | -17.521
-1 | -0.048 | 0.0064 | -0.014 | -7.511
-0.5 | 0.019 | 0.00425 | -0.015 | 4.5
0 | 0.087 | 0.00421 | -0.016 | 20.552
0.5 | 0.154 | 0.00398 | -0.016 | 38.648
1 | 0.221 | 0.00399 | -0.017 | 55.339
1.5 | 0.288 | 0.00397 | -0.018 | 72.356
2 | 0.353 | 0.00852 | -0.019 | 41.47
2.5 | 0.418 | 0.00887 | -0.02 | 47.107
3 | 0.481 | 0.00928 | -0.02 | 51.893
3.5 | 0.541 | 0.00978 | -0.021 | 55.298
4 | 0.593 | 0.01027 | -0.022 | 57.8
4.5 | 0.516 | 0.03401 | -0.011 | 15.161
5 | 0.53 | 0.03767 | -0.01 | 14.072
5.5 | 0.497 | 0.04124 | -0.009 | 12.063
6 | 0.351 | 0.04491 | -0.01 | 7.809
6.5 | 0.377 | 0.05531 | -0.01 | 6.813
7 | 0.403 | 0.07654 | -0.011 | 5.268
7.5 | 0.429 | 0.07856 | -0.011 | 5.465
8 | 0.455 | 0.08061 | -0.012 | 5.649
8.5 | 0.481 | 0.08493 | -0.012 | 5.668
9 | 0.508 | 0.08672 | -0.013 | 5.859
9.5 | 0.534 | 0.09425 | -0.014 | 5.665
10 | 0.56 | 0.09833 | -0.014 | 5.692
10.5 | 0.585 | 0.10125 | -0.014 | 5.783
11 | 0.611 | 0.10419 | -0.015 | 5.866
11.5 | 0.637 | 0.1075 | -0.015 | 5.924
12 | 0.664 | 0.10982 | -0.017 | 6.044
12.5 | 0.689 | 0.11331 | -0.017 | 6.083
13 | 0.715 | 0.11693 | -0.017 | 6.113
13.5 | 0.74 | 0.12559 | -0.018 | 5.893
14 | 0.765 | 0.13 | -0.018 | 5.888
14.5 | 0.793 | 0.13803 | -0.02 | 5.742
15 | 0.818 | 0.142 | -0.02 | 5.759
15.5 | 0.843 | 0.18048 | -0.02 | 4.67
16 | 0.868 | 0.15332 | -0.021 | 5.661
16.5 | 0.894 | 0.15883 | -0.021 | 5.626
17 | 0.92 | 0.16388 | -0.023 | 5.616
17.5 | 0.945 | 0.16881 | -0.023 | 5.599
18 | 0.97 | 0.17429 | -0.023 | 5.566
18.5 | 0.995 | 0.17704 | -0.024 | 5.621
19 | 1.021 | 0.18402 | -0.025 | 5.548
19.5 | 1.047 | 0.19024 | -0.026 | 5.504
20 | 1.072 | 0.19396 | -0.026 | 5.526

## 48. Re 1M Mach 0.50 (2)
BIGFOIL.COM POLAR EXPORT
NACA66-109 a=0.5
NACA66-109 a=0.5 |  |  |  | Cl Max: | 0.7583 | at alpha= | 7 | deg
XFOIL ncrit=9 |  |  |  | L/D Max: | 55.8648 | at alpha= | 1.5 | deg
Re: | 1000000 |  |  | Cd Min: | 0.14031 | at alpha= | 12 | deg
Mach: | 0.5 |  |  | Cl=0 at alpha= | -99 | deg
|  |  |  | @ Cl=0.1, Cd= | 0.0051575
|  |  |  | @ Cl=0.4, Cd= | 0.0087092
|  |  |  | @ Cl=0.6, Cd= | 0.013144
alpha (deg) | Cl | Cd | Cm | Cl/Cd
0 | 0.0836 | 0.00516 | -0.0167 | 16.2016
0.5 | 0.15 | 0.00515 | -0.0171 | 29.1262
1 | 0.216 | 0.00509 | -0.0172 | 42.4361
1.5 | 0.281 | 0.00503 | -0.017 | 55.8648
2.5 | 0.3675 | 0.00831 | -0.01 | 44.2238
3 | 0.4253 | 0.00902 | -0.0084 | 47.1508
3.5 | 0.4802 | 0.00999 | -0.006 | 48.0681
4 | 0.5344 | 0.01094 | -0.0031 | 48.8483
4.5 | 0.5852 | 0.01231 | 0.0004 | 47.5386
5 | 0.6365 | 0.0152 | 0.0043 | 41.875
5.5 | 0.6898 | 0.0194 | 0.0082 | 35.5567
6 | 0.7239 | 0.02429 | 0.0145 | 29.8024
6.5 | 0.7484 | 0.03084 | 0.0195 | 24.2672
7 | 0.7583 | 0.03834 | 0.0224 | 19.7783
7.5 | 0.7371 | 0.04484 | 0.029 | 16.4384
8 | 0.7049 | 0.05361 | 0.0312 | 13.1487
8.5 | 0.6744 | 0.0642 | 0.0267 | 10.5047
9 | 0.6533 | 0.07932 | 0.0146 | 8.2363
9.5 | 0.6361 | 0.09087 | 0.0083 | 7.0001
10 | 0.6373 | 0.10151 | 0.0025 | 6.2782
10.5 | 0.6412 | 0.11192 | -0.0029 | 5.7291
11 | 0.6495 | 0.12184 | -0.0083 | 5.3308
11.5 | 0.6615 | 0.13156 | -0.0142 | 5.0281
12 | 0.673 | 0.14031 | -0.0186 | 4.7965

## 49. Re 2M Mach 0.00 (1)
BIGFOIL.COM POLAR EXPORT
NACA66-109 a=0.5
NACA66-109 a=0.5 |  |  |  | Cl Max: | 0.778 | at alpha= | 7 | deg
JavaFoil+Calcfoil stall+Eppler ext transition |  |  |  | L/D Max: | 88.025 | at alpha= | 5 | deg
Re: | 2000000 |  |  | Cd Min: | 0.00351 | at alpha= | 0 | deg
Mach: | 0 |  |  | Cl=0 at alpha= | -0.64407 | deg
|  |  |  | @ Cl=0.1, Cd= | 0.0035143
|  |  |  | @ Cl=0.4, Cd= | 0.006281
|  |  |  | @ Cl=0.6, Cd= | 0.08489
alpha (deg) | Cl | Cd | Cm | Cl/Cd
-14.5 | -0.379 | 0.11082 | 0.002 | -3.417
-14 | -0.402 | 0.10577 | 0.002 | -3.804
-13.5 | -0.427 | 0.09989 | 0.002 | -4.27
-13 | -0.451 | 0.09483 | 0.002 | -4.757
-12.5 | -0.475 | 0.08971 | 0.001 | -5.297
-12 | -0.498 | 0.08542 | 0.001 | -5.836
-11.5 | -0.521 | 0.08014 | 0.001 | -6.496
-11 | -0.539 | 0.07396 | 0.001 | -7.294
-10.5 | -0.549 | 0.07038 | 0 | -7.798
-10 | -0.555 | 0.06574 | 0 | -8.443
-9.5 | -0.558 | 0.06205 | 0 | -8.985
-9 | -0.556 | 0.05891 | -0.001 | -9.44
-8.5 | -0.55 | 0.05521 | -0.001 | -9.967
-8 | -0.54 | 0.0508 | -0.001 | -10.636
-7.5 | -0.525 | 0.04792 | -0.001 | -10.962
-7 | -0.506 | 0.04469 | -0.002 | -11.324
-6.5 | -0.482 | 0.04172 | -0.002 | -11.561
-6 | -0.455 | 0.03853 | -0.003 | -11.81
-5.5 | -0.523 | 0.00798 | -0.006 | -65.542
-5 | -0.479 | 0.0076 | -0.007 | -63.03
-4.5 | -0.431 | 0.00735 | -0.007 | -58.648
-4 | -0.38 | 0.00712 | -0.008 | -53.414
-3.5 | -0.327 | 0.00684 | -0.009 | -47.782
-3 | -0.272 | 0.00666 | -0.009 | -40.769
-2.5 | -0.215 | 0.00643 | -0.01 | -33.419
-2 | -0.158 | 0.00623 | -0.011 | -25.309
-1.5 | -0.1 | 0.00604 | -0.011 | -16.517
-1 | -0.042 | 0.00353 | -0.012 | -11.818
-0.5 | 0.017 | 0.00353 | -0.013 | 4.693
0 | 0.075 | 0.00351 | -0.014 | 21.342
0.5 | 0.133 | 0.00352 | -0.014 | 37.863
1 | 0.191 | 0.00351 | -0.015 | 54.539
1.5 | 0.249 | 0.00354 | -0.016 | 70.523
2 | 0.307 | 0.00645 | -0.016 | 47.583
2.5 | 0.364 | 0.00618 | -0.017 | 58.888
3 | 0.421 | 0.00634 | -0.018 | 66.363
3.5 | 0.476 | 0.00648 | -0.018 | 73.333
4 | 0.529 | 0.0067 | -0.019 | 78.929
4.5 | 0.579 | 0.00691 | -0.02 | 83.786
5 | 0.627 | 0.00713 | -0.02 | 88.025
5.5 | 0.672 | 0.00909 | -0.021 | 73.844
6 | 0.712 | 0.00948 | -0.022 | 75.087
6.5 | 0.747 | 0.00987 | -0.023 | 75.683
7 | 0.778 | 0.01013 | -0.023 | 76.78
7.5 | 0.649 | 0.04635 | -0.011 | 13.995
8 | 0.664 | 0.04898 | -0.011 | 13.56
8.5 | 0.674 | 0.0536 | -0.01 | 12.575
9 | 0.674 | 0.05722 | -0.01 | 11.775
9.5 | 0.666 | 0.06124 | -0.011 | 10.877
10 | 0.653 | 0.06585 | -0.011 | 9.909
10.5 | 0.634 | 0.07028 | -0.011 | 9.026
11 | 0.612 | 0.07352 | -0.012 | 8.327
11.5 | 0.587 | 0.07824 | -0.012 | 7.503
12 | 0.56 | 0.08489 | -0.013 | 6.595

## 50. Re 2M Mach 0.00 (2)
BIGFOIL.COM POLAR EXPORT
NACA66-109 a=0.5
NACA66-109 a=0.5 |  |  |  | Cl Max: | 1.081 | at alpha= | 10.5 | deg
XFOIL ncrit=9 |  |  |  | L/D Max: | 71.5005 | at alpha= | 7 | deg
Re: | 2000000 |  |  | Cd Min: | 0.14986 | at alpha= | -13.5 | deg
Mach: | 0 |  |  | Cl=0 at alpha= | -0.65574 | deg
|  |  |  | @ Cl=0.1, Cd= | 0.00362
|  |  |  | @ Cl=0.4, Cd= | 0.0072278
|  |  |  | @ Cl=0.6, Cd= | 0.0086295
alpha (deg) | Cl | Cd | Cm | Cl/Cd
-13.5 | -0.5983 | 0.14986 | 0.0077 | -3.9924
-13 | -0.5892 | 0.14137 | 0.0037 | -4.1678
-12.5 | -0.5817 | 0.13262 | -0.0003 | -4.3862
-12 | -0.5888 | 0.1205 | -0.0054 | -4.8863
-11.5 | -0.579 | 0.11402 | -0.0087 | -5.0781
-11 | -0.5744 | 0.10598 | -0.0127 | -5.4199
-10.5 | -0.575 | 0.09685 | -0.0173 | -5.937
-8.5 | -0.8075 | 0.01673 | -0.02 | -48.2666
-8 | -0.7621 | 0.015 | -0.0189 | -50.8067
-7.5 | -0.7128 | 0.01391 | -0.0183 | -51.2437
-7 | -0.6625 | 0.0129 | -0.0178 | -51.3566
-6.5 | -0.6105 | 0.01232 | -0.0176 | -49.5536
-6 | -0.5615 | 0.01083 | -0.0168 | -51.8467
-5.5 | -0.5131 | 0.00945 | -0.0158 | -54.2963
-5 | -0.461 | 0.00882 | -0.0154 | -52.2676
-4.5 | -0.4069 | 0.00845 | -0.0155 | -48.1538
-4 | -0.3543 | 0.00783 | -0.0151 | -45.249
-3.5 | -0.3002 | 0.00738 | -0.0151 | -40.6775
-3 | -0.2449 | 0.00719 | -0.0154 | -34.0612
-2.5 | -0.1903 | 0.00679 | -0.0154 | -28.0265
-2 | -0.1349 | 0.00653 | -0.0156 | -20.6585
-1.5 | -0.0837 | 0.00561 | -0.0154 | -14.9198
-1 | -0.0378 | 0.0039 | -0.0146 | -9.6923
-0.5 | 0.0171 | 0.00369 | -0.0146 | 4.6341
0 | 0.0733 | 0.00362 | -0.0148 | 20.2486
0.5 | 0.1298 | 0.00362 | -0.0151 | 35.8564
1.5 | 0.2421 | 0.00377 | -0.0156 | 64.2175
2 | 0.2917 | 0.00469 | -0.015 | 62.1962
2.5 | 0.3359 | 0.00636 | -0.0139 | 52.8145
3 | 0.3865 | 0.00714 | -0.0135 | 54.1317
3.5 | 0.4403 | 0.00749 | -0.0134 | 58.785
4 | 0.4943 | 0.00778 | -0.0134 | 63.5347
4.5 | 0.5464 | 0.00826 | -0.013 | 66.1501
5 | 0.5993 | 0.00862 | -0.0128 | 69.5244
5.5 | 0.6496 | 0.0093 | -0.0121 | 69.8495
6 | 0.6984 | 0.01 | -0.0112 | 69.84
6.5 | 0.748 | 0.01052 | -0.0104 | 71.1027
7 | 0.7958 | 0.01113 | -0.0093 | 71.5004
7.5 | 0.8368 | 0.01244 | -0.0069 | 67.2669
8 | 0.8795 | 0.01369 | -0.0049 | 64.244
8.5 | 0.94 | 0.01429 | -0.0069 | 65.7803
9 | 0.9902 | 0.01536 | -0.0069 | 64.4661
9.5 | 1.0357 | 0.01647 | -0.0059 | 62.884
10 | 1.0764 | 0.0183 | -0.0043 | 58.8197
10.5 | 1.081 | 0.02615 | 0.0019 | 41.3384

## 51. Re 2M Mach 0.10 (1)
BIGFOIL.COM POLAR EXPORT
NACA66-109 a=0.5
NACA66-109 a=0.5 |  |  |  | Cl Max: | 0.748 | at alpha= | 6.5 | deg
JavaFoil+Calcfoil stall+Eppler ext transition |  |  |  | L/D Max: | 87.713 | at alpha= | 5 | deg
Re: | 2000000 |  |  | Cd Min: | 0.00351 | at alpha= | 0.5 | deg
Mach: | 0.1 |  |  | Cl=0 at alpha= | -0.64407 | deg
|  |  |  | @ Cl=0.1, Cd= | 0.0035158
|  |  |  | @ Cl=0.4, Cd= | 0.0062674
|  |  |  | @ Cl=0.6, Cd= | 0.07929
alpha (deg) | Cl | Cd | Cm | Cl/Cd
-14 | -0.361 | 0.10539 | 0.002 | -3.422
-13.5 | -0.388 | 0.10127 | 0.002 | -3.827
-13 | -0.415 | 0.09505 | 0.002 | -4.367
-12.5 | -0.443 | 0.08937 | 0.001 | -4.952
-12 | -0.469 | 0.0858 | 0.001 | -5.471
-11.5 | -0.495 | 0.08114 | 0.001 | -6.102
-11 | -0.518 | 0.075 | 0.001 | -6.905
-10.5 | -0.531 | 0.07037 | 0 | -7.54
-10 | -0.54 | 0.06745 | 0 | -8.006
-9.5 | -0.546 | 0.06288 | 0 | -8.677
-9 | -0.547 | 0.05912 | -0.001 | -9.252
-8.5 | -0.544 | 0.05516 | -0.001 | -9.857
-8 | -0.536 | 0.05069 | -0.001 | -10.565
-7.5 | -0.522 | 0.04798 | -0.001 | -10.886
-7 | -0.505 | 0.04468 | -0.002 | -11.292
-6.5 | -0.482 | 0.04196 | -0.002 | -11.484
-6 | -0.455 | 0.03879 | -0.003 | -11.736
-5.5 | -0.524 | 0.00797 | -0.006 | -65.778
-5 | -0.48 | 0.00767 | -0.007 | -62.639
-4.5 | -0.433 | 0.00732 | -0.007 | -59.099
-4 | -0.382 | 0.0071 | -0.008 | -53.754
-3.5 | -0.328 | 0.00687 | -0.009 | -47.755
-3 | -0.273 | 0.00665 | -0.009 | -41.073
-2.5 | -0.216 | 0.00644 | -0.01 | -33.552
-2 | -0.158 | 0.00621 | -0.011 | -25.527
-1.5 | -0.1 | 0.00607 | -0.011 | -16.521
-1 | -0.042 | 0.00354 | -0.012 | -11.856
-0.5 | 0.017 | 0.00352 | -0.013 | 4.738
0 | 0.075 | 0.00352 | -0.014 | 21.404
0.5 | 0.134 | 0.00351 | -0.014 | 38.236
1 | 0.192 | 0.00354 | -0.015 | 54.307
1.5 | 0.251 | 0.00352 | -0.016 | 71.219
2 | 0.309 | 0.00603 | -0.016 | 51.178
2.5 | 0.366 | 0.00616 | -0.017 | 59.373
3 | 0.423 | 0.00634 | -0.018 | 66.663
3.5 | 0.478 | 0.00652 | -0.018 | 73.319
4 | 0.531 | 0.00675 | -0.019 | 78.613
4.5 | 0.582 | 0.00699 | -0.02 | 83.276
5 | 0.629 | 0.00718 | -0.021 | 87.713
5.5 | 0.674 | 0.00915 | -0.021 | 73.596
6 | 0.713 | 0.00956 | -0.022 | 74.609
6.5 | 0.748 | 0.00995 | -0.023 | 75.187
7 | 0.63 | 0.04284 | -0.012 | 14.7
7.5 | 0.647 | 0.04662 | -0.011 | 13.873
8 | 0.661 | 0.04933 | -0.011 | 13.395
8.5 | 0.669 | 0.0534 | -0.01 | 12.522
9 | 0.666 | 0.05749 | -0.01 | 11.583
9.5 | 0.655 | 0.06116 | -0.011 | 10.705
10 | 0.637 | 0.06592 | -0.011 | 9.669
10.5 | 0.615 | 0.07106 | -0.011 | 8.657
11 | 0.589 | 0.07507 | -0.012 | 7.844
11.5 | 0.56 | 0.07929 | -0.012 | 7.057

## 52. Re 2M Mach 0.10 (2)
BIGFOIL.COM POLAR EXPORT
NACA66-109 a=0.5
NACA66-109 a=0.5 |  |  |  | Cl Max: | 1.0717 | at alpha= | 10 | deg
XFOIL ncrit=9 |  |  |  | L/D Max: | 70.6897 | at alpha= | 7 | deg
Re: | 2000000 |  |  | Cd Min: | 0.1755 | at alpha= | 15 | deg
Mach: | 0.1 |  |  | Cl=0 at alpha= | -0.65608 | deg
|  |  |  | @ Cl=0.1, Cd= | 0.0036254
|  |  |  | @ Cl=0.4, Cd= | 0.007227
|  |  |  | @ Cl=0.6, Cd= | 0.0086528
alpha (deg) | Cl | Cd | Cm | Cl/Cd
-13.5 | -0.598 | 0.15045 | 0.008 | -3.9747
-13 | -0.5886 | 0.14198 | 0.004 | -4.1457
-12 | -0.5865 | 0.12152 | -0.005 | -4.8264
-11.5 | -0.576 | 0.11514 | -0.0083 | -5.0026
-11 | -0.5709 | 0.10712 | -0.0123 | -5.3295
-10.5 | -0.5703 | 0.09817 | -0.0168 | -5.8093
-10 | -0.6055 | 0.08017 | -0.0264 | -7.5527
-9.5 | -0.6444 | 0.06634 | -0.0378 | -9.7136
-8.5 | -0.8045 | 0.01902 | -0.022 | -42.2976
-8 | -0.7636 | 0.01614 | -0.0201 | -47.311
-7.5 | -0.7153 | 0.01468 | -0.0193 | -48.7262
-7 | -0.6658 | 0.01329 | -0.0185 | -50.0978
-6.5 | -0.6138 | 0.01253 | -0.0181 | -48.9864
-6 | -0.5622 | 0.01153 | -0.0176 | -48.7598
-5.5 | -0.5155 | 0.0096 | -0.0162 | -53.6979
-5 | -0.4633 | 0.00891 | -0.0158 | -51.9978
-4.5 | -0.409 | 0.00849 | -0.0157 | -48.1743
-4 | -0.356 | 0.00791 | -0.0154 | -45.0063
-3.5 | -0.3018 | 0.0074 | -0.0153 | -40.7838
-3 | -0.2461 | 0.0072 | -0.0155 | -34.1806
-2.5 | -0.1912 | 0.0068 | -0.0155 | -28.1176
-2 | -0.1354 | 0.00655 | -0.0157 | -20.6718
-1.5 | -0.0839 | 0.00565 | -0.0155 | -14.8496
-1 | -0.0379 | 0.00391 | -0.0147 | -9.6931
-0.5 | 0.0172 | 0.00369 | -0.0147 | 4.6612
0 | 0.0737 | 0.00363 | -0.0149 | 20.303
0.5 | 0.1305 | 0.00362 | -0.0152 | 36.0497
1 | 0.1871 | 0.00366 | -0.0155 | 51.1202
1.5 | 0.2435 | 0.00378 | -0.0157 | 64.418
2 | 0.293 | 0.00473 | -0.015 | 61.945
2.5 | 0.3373 | 0.00642 | -0.0139 | 52.5389
3 | 0.3884 | 0.00715 | -0.0135 | 54.3217
3.5 | 0.4426 | 0.00751 | -0.0134 | 58.9348
4 | 0.4968 | 0.00781 | -0.0133 | 63.6108
4.5 | 0.5493 | 0.00829 | -0.0129 | 66.2606
5 | 0.6024 | 0.00867 | -0.0127 | 69.481
5.5 | 0.6521 | 0.00947 | -0.0117 | 68.8596
6 | 0.702 | 0.01008 | -0.0109 | 69.6429
6.5 | 0.7515 | 0.01066 | -0.0099 | 70.4972
7 | 0.7995 | 0.01131 | -0.0087 | 70.6897
7.5 | 0.8351 | 0.01361 | -0.0052 | 61.3593
8 | 0.8841 | 0.01393 | -0.0042 | 63.4673
9 | 0.9931 | 0.01614 | -0.0056 | 61.5304
9.5 | 1.0374 | 0.01759 | -0.0042 | 58.9767
10 | 1.0717 | 0.02069 | -0.0017 | 51.798
11 | 0.8972 | 0.05732 | 0.0234 | 15.6525
11.5 | 0.8415 | 0.06879 | 0.0221 | 12.2329
12 | 0.7232 | 0.10909 | -0.004 | 6.6294
12.5 | 0.6941 | 0.12785 | -0.0127 | 5.429
13 | 0.6883 | 0.13992 | -0.0181 | 4.9192
13.5 | 0.6964 | 0.15002 | -0.023 | 4.642
14 | 0.7043 | 0.15914 | -0.0274 | 4.4257
14.5 | 0.7142 | 0.16763 | -0.0317 | 4.2606
15 | 0.7259 | 0.1755 | -0.0359 | 4.1362

## 53. Re 2M Mach 0.25 (1)
BIGFOIL.COM POLAR EXPORT
NACA66-109 a=0.5
NACA66-109 a=0.5 |  |  |  | Cl Max: | 0.719 | at alpha= | 6 | deg
JavaFoil+Calcfoil stall+Eppler ext transition |  |  |  | L/D Max: | 84.776 | at alpha= | 4.5 | deg
Re: | 2000000 |  |  | Cd Min: | 0.00351 | at alpha= | 0 | deg
Mach: | 0.25 |  |  | Cl=0 at alpha= | -0.64167 | deg
|  |  |  | @ Cl=0.1, Cd= | 0.0035138
|  |  |  | @ Cl=0.4, Cd= | 0.08025
|  |  |  | @ Cl=0.6, Cd= | 0.08025
alpha (deg) | Cl | Cd | Cm | Cl/Cd
-10.5 | -0.367 | 0.07247 | 0 | -5.06
-10 | -0.407 | 0.06834 | 0 | -5.952
-9.5 | -0.44 | 0.06458 | 0 | -6.817
-9 | -0.467 | 0.06026 | -0.001 | -7.743
-8.5 | -0.485 | 0.05652 | -0.001 | -8.58
-8 | -0.495 | 0.05274 | -0.001 | -9.382
-7.5 | -0.496 | 0.04957 | -0.001 | -10.009
-7 | -0.489 | 0.0461 | -0.002 | -10.616
-6.5 | -0.475 | 0.04288 | -0.002 | -11.082
-6 | -0.454 | 0.04002 | -0.002 | -11.341
-5.5 | -0.529 | 0.00751 | -0.006 | -70.367
-5 | -0.488 | 0.00779 | -0.007 | -62.577
-4.5 | -0.441 | 0.00744 | -0.008 | -59.271
-4 | -0.39 | 0.00718 | -0.008 | -54.332
-3.5 | -0.336 | 0.00693 | -0.009 | -48.581
-3 | -0.28 | 0.00669 | -0.01 | -41.885
-2.5 | -0.222 | 0.00647 | -0.01 | -34.266
-2 | -0.163 | 0.00623 | -0.011 | -26.105
-1.5 | -0.103 | 0.0061 | -0.012 | -16.896
-1 | -0.043 | 0.00355 | -0.013 | -12.151
-0.5 | 0.017 | 0.00353 | -0.013 | 4.854
0 | 0.077 | 0.00351 | -0.014 | 22.078
0.5 | 0.138 | 0.00352 | -0.015 | 39.133
1 | 0.198 | 0.00351 | -0.015 | 56.353
1.5 | 0.258 | 0.00354 | -0.016 | 72.78
2 | 0.317 | 0.00604 | -0.017 | 52.441
2.5 | 0.376 | 0.00619 | -0.018 | 60.737
3 | 0.434 | 0.00638 | -0.018 | 68.033
3.5 | 0.49 | 0.00664 | -0.019 | 73.823
4 | 0.544 | 0.00681 | -0.02 | 79.855
4.5 | 0.595 | 0.00701 | -0.02 | 84.776
5 | 0.642 | 0.00896 | -0.021 | 71.602
5.5 | 0.683 | 0.0094 | -0.022 | 72.684
6 | 0.719 | 0.00986 | -0.023 | 72.911
6.5 | 0.606 | 0.04083 | -0.012 | 14.831
7 | 0.62 | 0.04473 | -0.011 | 13.865
7.5 | 0.629 | 0.04846 | -0.01 | 12.97
8 | 0.63 | 0.05105 | -0.01 | 12.333
8.5 | 0.622 | 0.05552 | -0.011 | 11.208
9 | 0.596 | 0.05875 | -0.011 | 10.146
9.5 | 0.555 | 0.06439 | -0.011 | 8.626
10 | 0.504 | 0.06926 | -0.012 | 7.279
10.5 | 0.444 | 0.07482 | -0.012 | 5.934
11 | 0.377 | 0.08025 | -0.012 | 4.693

## 54. Re 2M Mach 0.25 (2)
BIGFOIL.COM POLAR EXPORT
NACA66-109 a=0.5
NACA66-109 a=0.5 |  |  |  | Cl Max: | 0.8977 | at alpha= | 8 | deg
XFOIL ncrit=9 |  |  |  | L/D Max: | 68.8 | at alpha= | 5 | deg
Re: | 2000000 |  |  | Cd Min: | 0.23173 | at alpha= | -18.5 | deg
Mach: | 0.25 |  |  | Cl=0 at alpha= | -0.65869 | deg
|  |  |  | @ Cl=0.1, Cd= | 0.0036718
|  |  |  | @ Cl=0.4, Cd= | 0.0072558
|  |  |  | @ Cl=0.6, Cd= | 0.0088161
alpha (deg) | Cl | Cd | Cm | Cl/Cd
-18.5 | -0.7502 | 0.23173 | 0.0515 | -3.2374
-18 | -0.7329 | 0.22434 | 0.047 | -3.2669
-17.5 | -0.7161 | 0.21672 | 0.0427 | -3.3043
-17 | -0.7017 | 0.20844 | 0.0384 | -3.3664
-16.5 | -0.6849 | 0.20167 | 0.0343 | -3.3961
-16 | -0.6685 | 0.19436 | 0.0301 | -3.4395
-15.5 | -0.6524 | 0.18704 | 0.026 | -3.488
-14.5 | -0.6225 | 0.1703 | 0.0174 | -3.6553
-14 | -0.6094 | 0.16198 | 0.0132 | -3.7622
-13.5 | -0.5978 | 0.15351 | 0.0092 | -3.8942
-13 | -0.5868 | 0.14508 | 0.0051 | -4.0447
-12.5 | -0.5844 | 0.13463 | 0.0006 | -4.3408
-12 | -0.5751 | 0.12686 | -0.0032 | -4.5333
-11.5 | -0.5641 | 0.11998 | -0.0067 | -4.7016
-11 | -0.5572 | 0.11187 | -0.0106 | -4.9808
-10.5 | -0.5534 | 0.10313 | -0.0149 | -5.366
-10 | -0.5792 | 0.08666 | -0.0226 | -6.6836
-9.5 | -0.5866 | 0.07623 | -0.0294 | -7.6951
-9 | -0.6289 | 0.06229 | -0.0403 | -10.0963
-8 | -0.6725 | 0.04334 | -0.0361 | -15.5168
-7.5 | -0.6536 | 0.03786 | -0.0335 | -17.2636
-7 | -0.6399 | 0.02877 | -0.029 | -22.2419
-6.5 | -0.6277 | 0.01534 | -0.022 | -40.9192
-6 | -0.5765 | 0.01329 | -0.0207 | -43.3785
-5.5 | -0.528 | 0.01061 | -0.0189 | -49.7644
-5 | -0.4752 | 0.00952 | -0.0179 | -49.916
-4.5 | -0.4205 | 0.0088 | -0.0173 | -47.7841
-4 | -0.3642 | 0.00838 | -0.017 | -43.4606
-3.5 | -0.3102 | 0.00753 | -0.0163 | -41.1952
-3 | -0.2531 | 0.00727 | -0.0163 | -34.8143
-2.5 | -0.1962 | 0.00685 | -0.0163 | -28.6423
-2 | -0.1387 | 0.00664 | -0.0164 | -20.8886
-1.5 | -0.0845 | 0.00587 | -0.0163 | -14.3952
-1 | -0.0385 | 0.00401 | -0.0152 | -9.601
-0.5 | 0.0179 | 0.00372 | -0.0152 | 4.8118
0 | 0.0761 | 0.00368 | -0.0154 | 20.6793
0.5 | 0.1346 | 0.00366 | -0.0157 | 36.776
1 | 0.1932 | 0.00369 | -0.016 | 52.3577
1.5 | 0.2509 | 0.00383 | -0.0161 | 65.5091
2 | 0.3002 | 0.00498 | -0.0152 | 60.2811
2.5 | 0.345 | 0.00671 | -0.0138 | 51.4158
3 | 0.3991 | 0.00725 | -0.0134 | 55.0483
3.5 | 0.4553 | 0.00761 | -0.0133 | 59.8292
4 | 0.5103 | 0.00801 | -0.0129 | 63.7079
4.5 | 0.5649 | 0.00848 | -0.0124 | 66.6156
5 | 0.6192 | 0.009 | -0.0117 | 68.8
5.5 | 0.6675 | 0.01012 | -0.0099 | 65.9585
6 | 0.7199 | 0.01073 | -0.0088 | 67.0923
6.5 | 0.7689 | 0.01172 | -0.007 | 65.6058
7 | 0.8151 | 0.01306 | -0.0047 | 62.4119
7.5 | 0.8558 | 0.01554 | -0.0014 | 55.0708
8 | 0.8977 | 0.0186 | 0.0015 | 48.2634
8.5 | 0.879 | 0.03747 | 0.0098 | 23.4588
9 | 0.8732 | 0.04579 | 0.0153 | 19.0697
9.5 | 0.8458 | 0.05342 | 0.0217 | 15.833
10 | 0.8146 | 0.05976 | 0.0254 | 13.6312
10.5 | 0.7306 | 0.07965 | 0.0155 | 9.1726
11 | 0.7061 | 0.09702 | 0.0029 | 7.2779
11.5 | 0.6983 | 0.10887 | -0.0036 | 6.4141
12 | 0.6957 | 0.11967 | -0.0092 | 5.8135
12.5 | 0.6866 | 0.13316 | -0.0154 | 5.1562
13 | 0.6858 | 0.1442 | -0.0204 | 4.7559

## 55. Re 2M Mach 0.50 (1)
BIGFOIL.COM POLAR EXPORT
NACA66-109 a=0.5
NACA66-109 a=0.5 |  |  |  | Cl Max: | 1.072 | at alpha= | 20 | deg
JavaFoil+Calcfoil stall+Eppler ext transition |  |  |  | L/D Max: | 80.918 | at alpha= | 1.5 | deg
Re: | 2000000 |  |  | Cd Min: | 0.00352 | at alpha= | -0.5 | deg
Mach: | 0.5 |  |  | Cl=0 at alpha= | -0.64179 | deg
|  |  |  | @ Cl=0.1, Cd= | 0.0035381
|  |  |  | @ Cl=0.4, Cd= | 0.046541
|  |  |  | @ Cl=0.6, Cd= | 0.092576
alpha (deg) | Cl | Cd | Cm | Cl/Cd
-20 | -1.023 | 0.17387 | 0.008 | -5.883
-19.5 | -0.995 | 0.17044 | 0.007 | -5.836
-19 | -0.968 | 0.16376 | 0.007 | -5.913
-18.5 | -0.943 | 0.15863 | 0.006 | -5.942
-18 | -0.917 | 0.15252 | 0.006 | -6.012
-17.5 | -0.891 | 0.14795 | 0.006 | -6.025
-17 | -0.864 | 0.14695 | 0.005 | -5.882
-16.5 | -0.838 | 0.13929 | 0.005 | -6.016
-16 | -0.812 | 0.13342 | 0.004 | -6.086
-15.5 | -0.786 | 0.12752 | 0.004 | -6.166
-15 | -0.761 | 0.12249 | 0.004 | -6.209
-14.5 | -0.734 | 0.11869 | 0.003 | -6.184
-14 | -0.707 | 0.11362 | 0.003 | -6.222
-13.5 | -0.681 | 0.1135 | 0.002 | -6
-13 | -0.655 | 0.11003 | 0.002 | -5.953
-12.5 | -0.629 | 0.10604 | 0.002 | -5.929
-12 | -0.603 | 0.10289 | 0.001 | -5.858
-11.5 | -0.576 | 0.09384 | 0.001 | -6.134
-11 | -0.549 | 0.09125 | 0.001 | -6.02
-10.5 | -0.523 | 0.08665 | 0 | -6.036
-10 | -0.497 | 0.08274 | 0 | -6.003
-9.5 | -0.471 | 0.08223 | 0 | -5.722
-9 | -0.444 | 0.07965 | -0.001 | -5.576
-8.5 | -0.417 | 0.07031 | -0.001 | -5.934
-8 | -0.391 | 0.05765 | -0.001 | -6.777
-7.5 | -0.364 | 0.05158 | -0.002 | -7.063
-7 | -0.338 | 0.04703 | -0.002 | -7.186
-6.5 | -0.312 | 0.04382 | -0.002 | -7.11
-6 | -0.285 | 0.04334 | -0.003 | -6.567
-5.5 | -0.258 | 0.04177 | -0.003 | -6.176
-5 | -0.357 | 0.03828 | -0.003 | -9.326
-4.5 | -0.366 | 0.03506 | -0.004 | -10.451
-4 | -0.42 | 0.00701 | -0.009 | -59.898
-3.5 | -0.369 | 0.00673 | -0.01 | -54.842
-3 | -0.31 | 0.00645 | -0.011 | -48.097
-2.5 | -0.247 | 0.00619 | -0.012 | -39.861
-2 | -0.181 | 0.00595 | -0.012 | -30.491
-1.5 | -0.115 | 0.0058 | -0.013 | -19.834
-1 | -0.048 | 0.00602 | -0.014 | -7.986
-0.5 | 0.019 | 0.00352 | -0.015 | 5.437
0 | 0.087 | 0.00354 | -0.016 | 24.486
0.5 | 0.154 | 0.00353 | -0.016 | 43.67
1 | 0.221 | 0.00356 | -0.017 | 62.122
1.5 | 0.288 | 0.00355 | -0.018 | 80.918
2 | 0.353 | 0.00617 | -0.019 | 57.258
2.5 | 0.418 | 0.00783 | -0.02 | 53.413
3 | 0.482 | 0.00823 | -0.02 | 58.586
3.5 | 0.541 | 0.00862 | -0.021 | 62.843
4 | 0.594 | 0.00909 | -0.022 | 65.429
4.5 | 0.636 | 0.00964 | -0.023 | 66.022
5 | 0.532 | 0.03574 | -0.012 | 14.891
5.5 | 0.498 | 0.03933 | -0.01 | 12.663
6 | 0.351 | 0.04274 | -0.01 | 8.21
6.5 | 0.377 | 0.05046 | -0.011 | 7.473
7 | 0.404 | 0.04586 | -0.012 | 8.808
7.5 | 0.43 | 0.05003 | -0.012 | 8.594
8 | 0.456 | 0.05494 | -0.013 | 8.298
8.5 | 0.482 | 0.0632 | -0.013 | 7.623
9 | 0.509 | 0.05832 | -0.014 | 8.724
9.5 | 0.534 | 0.06072 | -0.014 | 8.802
10 | 0.56 | 0.08807 | -0.014 | 6.36
10.5 | 0.586 | 0.09102 | -0.015 | 6.437
11 | 0.612 | 0.09391 | -0.015 | 6.513
11.5 | 0.637 | 0.09728 | -0.016 | 6.551
12 | 0.664 | 0.09859 | -0.017 | 6.736
12.5 | 0.69 | 0.10183 | -0.017 | 6.773
13 | 0.715 | 0.10518 | -0.018 | 6.799
13.5 | 0.741 | 0.11189 | -0.018 | 6.618
14 | 0.766 | 0.11747 | -0.018 | 6.521
14.5 | 0.793 | 0.12273 | -0.02 | 6.46
15 | 0.818 | 0.1267 | -0.02 | 6.457
15.5 | 0.843 | 0.15733 | -0.02 | 5.358
16 | 0.869 | 0.13762 | -0.021 | 6.311
16.5 | 0.895 | 0.14276 | -0.022 | 6.268
17 | 0.921 | 0.14638 | -0.023 | 6.289
17.5 | 0.945 | 0.15119 | -0.023 | 6.253
18 | 0.971 | 0.15515 | -0.024 | 6.256
18.5 | 0.996 | 0.15873 | -0.024 | 6.275
19 | 1.023 | 0.16243 | -0.026 | 6.3
19.5 | 1.048 | 0.1713 | -0.026 | 6.116
20 | 1.072 | 0.17232 | -0.026 | 6.222

## 56. Re 2M Mach 0.50 (2)
BIGFOIL.COM POLAR EXPORT
NACA66-109 a=0.5
NACA66-109 a=0.5 |  |  |  | Cl Max: | 0.9728 | at alpha= | 20 | deg
XFOIL ncrit=9 |  |  |  | L/D Max: | 69.7297 | at alpha= | 1.5 | deg
Re: | 2000000 |  |  | Cd Min: | 0.2859 | at alpha= | 20 | deg
Mach: | 0.5 |  |  | Cl=0 at alpha= | -0.68841 | deg
|  |  |  | @ Cl=0.1, Cd= | 0.003814
|  |  |  | @ Cl=0.4, Cd= | 0.0071065
|  |  |  | @ Cl=0.6, Cd= | 0.009636
alpha (deg) | Cl | Cd | Cm | Cl/Cd
-18.5 | -0.8134 | 0.25157 | 0.0631 | -3.2333
-18 | -0.7927 | 0.24282 | 0.058 | -3.2646
-17.5 | -0.7714 | 0.23465 | 0.053 | -3.2874
-17 | -0.7498 | 0.22643 | 0.0479 | -3.3114
-16.5 | -0.7284 | 0.21815 | 0.043 | -3.339
-16 | -0.7073 | 0.20975 | 0.0381 | -3.3721
-15.5 | -0.6859 | 0.20099 | 0.0332 | -3.4126
-15 | -0.6655 | 0.19198 | 0.0281 | -3.4665
-14.5 | -0.6467 | 0.18287 | 0.0232 | -3.5364
-14 | -0.6282 | 0.17405 | 0.0184 | -3.6093
-13.5 | -0.6107 | 0.16525 | 0.0137 | -3.6956
-13 | -0.5954 | 0.15671 | 0.0095 | -3.7994
-12.5 | -0.5782 | 0.14889 | 0.0053 | -3.8834
-12 | -0.5628 | 0.14045 | 0.0009 | -4.0071
-11.5 | -0.5478 | 0.13141 | -0.0041 | -4.1686
-11 | -0.5358 | 0.12269 | -0.0085 | -4.3671
-10.5 | -0.5259 | 0.11371 | -0.0129 | -4.6249
-10 | -0.5218 | 0.10481 | -0.0168 | -4.9785
-9.5 | -0.5173 | 0.09557 | -0.0215 | -5.4128
-8.5 | -0.4997 | 0.07529 | -0.0375 | -6.637
-8 | -0.5091 | 0.06545 | -0.044 | -7.7785
-7.5 | -0.532 | 0.05596 | -0.05 | -9.5068
-7 | -0.5593 | 0.04911 | -0.0474 | -11.3887
-6.5 | -0.5666 | 0.04144 | -0.0449 | -13.6728
-6 | -0.5605 | 0.03346 | -0.041 | -16.7513
-5.5 | -0.5391 | 0.02579 | -0.0363 | -20.9035
-5 | -0.5109 | 0.01787 | -0.0308 | -28.5898
-4.5 | -0.4585 | 0.01349 | -0.0276 | -33.9881
-3.5 | -0.3419 | 0.00871 | -0.0226 | -39.2537
-3 | -0.2811 | 0.00777 | -0.021 | -36.1776
-2.5 | -0.2163 | 0.00736 | -0.0204 | -29.3886
-2 | -0.1524 | 0.00687 | -0.0199 | -22.1834
-1.5 | -0.0877 | 0.00659 | -0.0198 | -13.308
-1 | -0.0344 | 0.00502 | -0.0186 | -6.8526
-0.5 | 0.0208 | 0.00387 | -0.0173 | 5.3747
0 | 0.0869 | 0.00381 | -0.0176 | 22.8084
0.5 | 0.1531 | 0.00383 | -0.0178 | 39.9739
1.5 | 0.2838 | 0.00407 | -0.018 | 69.7297
2 | 0.3279 | 0.00608 | -0.0152 | 53.9309
3 | 0.4438 | 0.00773 | -0.0126 | 57.4127
3.5 | 0.5066 | 0.00819 | -0.0116 | 61.8559
4 | 0.5652 | 0.00901 | -0.0095 | 62.7303
4.5 | 0.6219 | 0.01003 | -0.0067 | 62.004
5 | 0.6709 | 0.01227 | -0.0024 | 54.6781
5.5 | 0.7253 | 0.01616 | 0.0012 | 44.8824
6 | 0.7653 | 0.02209 | 0.0065 | 34.6446
6.5 | 0.7838 | 0.02837 | 0.0134 | 27.6278
7 | 0.7729 | 0.03537 | 0.0224 | 21.8519
7.5 | 0.7567 | 0.04319 | 0.0274 | 17.5203
8 | 0.7274 | 0.05018 | 0.0313 | 14.4958
8.5 | 0.6952 | 0.05947 | 0.0289 | 11.6899
9 | 0.6758 | 0.07243 | 0.0189 | 9.3304
9.5 | 0.667 | 0.08542 | 0.0096 | 7.8085
10 | 0.6632 | 0.09655 | 0.0032 | 6.869
10.5 | 0.6613 | 0.10754 | -0.0028 | 6.1493
11 | 0.6635 | 0.11815 | -0.0083 | 5.6157
11.5 | 0.6692 | 0.12858 | -0.0136 | 5.2045
12 | 0.6775 | 0.13884 | -0.0188 | 4.8797
12.5 | 0.6876 | 0.14866 | -0.0239 | 4.6253
13 | 0.6985 | 0.1584 | -0.0286 | 4.4097
13.5 | 0.7129 | 0.16802 | -0.0335 | 4.2429
14 | 0.7291 | 0.17756 | -0.0385 | 4.1062
14.5 | 0.7465 | 0.18685 | -0.0436 | 3.9952
15 | 0.7651 | 0.19623 | -0.0488 | 3.899
15.5 | 0.7855 | 0.20534 | -0.0539 | 3.8254
16 | 0.8055 | 0.21379 | -0.0589 | 3.7677
16.5 | 0.8257 | 0.22205 | -0.0638 | 3.7185
17 | 0.8447 | 0.23116 | -0.0687 | 3.6542
17.5 | 0.8654 | 0.24052 | -0.0741 | 3.598
18 | 0.8862 | 0.24968 | -0.0794 | 3.5493
18.5 | 0.9079 | 0.25935 | -0.085 | 3.5007
19 | 0.9301 | 0.26846 | -0.0903 | 3.4646
19.5 | 0.9515 | 0.27725 | -0.0957 | 3.4319
20 | 0.9728 | 0.2859 | -0.1011 | 3.4026

## 57. Re 3M Mach 0.00 (1)
BIGFOIL.COM POLAR EXPORT
NACA66-109 a=0.5
NACA66-109 a=0.5 |  |  |  | Cl Max: | 0.803 | at alpha= | 7.5 | deg
JavaFoil+Calcfoil stall+Eppler ext transition |  |  |  | L/D Max: | 98.253 | at alpha= | 6 | deg
Re: | 3000000 |  |  | Cd Min: | 0.00322 | at alpha= | 0 | deg
Mach: | 0 |  |  | Cl=0 at alpha= | -0.64407 | deg
|  |  |  | @ Cl=0.1, Cd= | 0.0032329
|  |  |  | @ Cl=0.4, Cd= | 0.0060416
|  |  |  | @ Cl=0.6, Cd= | 0.08782
alpha (deg) | Cl | Cd | Cm | Cl/Cd
-11 | -0.54 | 0.07183 | 0.001 | -7.519
-10.5 | -0.549 | 0.06788 | 0 | -8.094
-10 | -0.556 | 0.06362 | 0 | -8.735
-9.5 | -0.558 | 0.06058 | 0 | -9.21
-9 | -0.557 | 0.05707 | -0.001 | -9.751
-8.5 | -0.551 | 0.05357 | -0.001 | -10.282
-8 | -0.541 | 0.04961 | -0.001 | -10.906
-7.5 | -0.526 | 0.04683 | -0.001 | -11.232
-7 | -0.507 | 0.04348 | -0.002 | -11.661
-6.5 | -0.485 | 0.03988 | -0.002 | -12.153
-6 | -0.563 | 0.00778 | -0.005 | -72.397
-5.5 | -0.523 | 0.00747 | -0.006 | -70.029
-5 | -0.479 | 0.00715 | -0.007 | -66.999
-4.5 | -0.431 | 0.00683 | -0.007 | -63.084
-4 | -0.38 | 0.0066 | -0.008 | -57.626
-3.5 | -0.327 | 0.00636 | -0.009 | -51.418
-3 | -0.272 | 0.00622 | -0.009 | -43.67
-2.5 | -0.215 | 0.006 | -0.01 | -35.823
-2 | -0.158 | 0.00581 | -0.011 | -27.143
-1.5 | -0.1 | 0.00568 | -0.011 | -17.588
-1 | -0.042 | 0.00324 | -0.012 | -12.859
-0.5 | 0.017 | 0.00324 | -0.013 | 5.111
0 | 0.075 | 0.00322 | -0.014 | 23.269
0.5 | 0.133 | 0.00325 | -0.014 | 41.04
1 | 0.191 | 0.00325 | -0.015 | 58.902
1.5 | 0.249 | 0.00329 | -0.016 | 75.738
2 | 0.307 | 0.00606 | -0.016 | 50.637
2.5 | 0.364 | 0.00625 | -0.017 | 58.253
3 | 0.421 | 0.00592 | -0.018 | 71.024
3.5 | 0.476 | 0.00608 | -0.018 | 78.171
4 | 0.529 | 0.00624 | -0.019 | 84.731
4.5 | 0.579 | 0.00649 | -0.02 | 89.324
5 | 0.627 | 0.00669 | -0.02 | 93.732
5.5 | 0.672 | 0.00697 | -0.021 | 96.357
6 | 0.712 | 0.00725 | -0.022 | 98.253
6.5 | 0.748 | 0.00928 | -0.023 | 80.623
7 | 0.778 | 0.00969 | -0.023 | 80.33
7.5 | 0.803 | 0.01001 | -0.024 | 80.197
8 | 0.668 | 0.04706 | -0.013 | 14.187
8.5 | 0.675 | 0.05221 | -0.011 | 12.93
9 | 0.675 | 0.05571 | -0.011 | 12.113
9.5 | 0.667 | 0.05964 | -0.012 | 11.184
10 | 0.653 | 0.06399 | -0.012 | 10.209
10.5 | 0.635 | 0.068 | -0.012 | 9.339
11 | 0.613 | 0.07182 | -0.013 | 8.534
11.5 | 0.588 | 0.07663 | -0.013 | 7.67
12 | 0.56 | 0.08211 | -0.013 | 6.824
12.5 | 0.532 | 0.08782 | -0.014 | 6.056

## 58. Re 3M Mach 0.00 (2)
BIGFOIL.COM POLAR EXPORT
NACA66-109 a=0.5
NACA66-109 a=0.5 |  |  |  | Cl Max: | 1.3444 | at alpha= | 14 | deg
XFOIL ncrit=9 |  |  |  | L/D Max: | 83.6802 | at alpha= | 6.5 | deg
Re: | 3000000 |  |  | Cd Min: | 0.23847 | at alpha= | 19 | deg
Mach: | 0 |  |  | Cl=0 at alpha= | -0.67893 | deg
|  |  |  | @ Cl=0.1, Cd= | 0.0032454
|  |  |  | @ Cl=0.4, Cd= | 0.0066593
|  |  |  | @ Cl=0.6, Cd= | 0.0079323
alpha (deg) | Cl | Cd | Cm | Cl/Cd
-15 | -0.6382 | 0.17185 | 0.0192 | -3.7137
-14.5 | -0.6227 | 0.16582 | 0.0156 | -3.7553
-12.5 | -1.1327 | 0.03004 | -0.0295 | -37.7064
-12 | -1.1183 | 0.02521 | -0.026 | -44.3594
-11.5 | -1.0679 | 0.02479 | -0.0264 | -43.0779
-11 | -1.0363 | 0.02204 | -0.024 | -47.0191
-10.5 | -0.9969 | 0.02078 | -0.0222 | -47.974
-10 | -0.9578 | 0.01879 | -0.0204 | -50.9739
-9.5 | -0.9163 | 0.01679 | -0.0189 | -54.5742
-9 | -0.8709 | 0.01532 | -0.0179 | -56.8473
-8.5 | -0.8238 | 0.01395 | -0.017 | -59.0538
-8 | -0.7744 | 0.01292 | -0.0165 | -59.9381
-7.5 | -0.7308 | 0.01059 | -0.0149 | -69.0085
-7 | -0.6779 | 0.01017 | -0.0148 | -66.6568
-6.5 | -0.6245 | 0.00976 | -0.0148 | -63.9857
-6 | -0.5719 | 0.00921 | -0.0147 | -62.0955
-5.5 | -0.5188 | 0.00868 | -0.0146 | -59.7696
-5 | -0.4674 | 0.00785 | -0.0141 | -59.5414
-4.5 | -0.4138 | 0.00735 | -0.014 | -56.2993
-4 | -0.359 | 0.00708 | -0.0141 | -50.7062
-3.5 | -0.3044 | 0.00668 | -0.0142 | -45.5689
-3 | -0.249 | 0.00647 | -0.0144 | -38.4853
-2.5 | -0.1932 | 0.00622 | -0.0147 | -31.0611
-2 | -0.1375 | 0.00605 | -0.015 | -22.7273
-1.5 | -0.0829 | 0.00557 | -0.0152 | -14.8833
-1 | -0.0323 | 0.00452 | -0.015 | -7.146
-0.5 | 0.018 | 0.00339 | -0.0147 | 5.3097
0 | 0.0741 | 0.00325 | -0.015 | 22.8
0.5 | 0.1306 | 0.00324 | -0.0153 | 40.3086
1 | 0.1872 | 0.00329 | -0.0157 | 56.8997
1.5 | 0.2394 | 0.00395 | -0.0155 | 60.6076
2 | 0.2877 | 0.00517 | -0.0149 | 55.648
2.5 | 0.337 | 0.00624 | -0.0144 | 54.0064
3 | 0.391 | 0.00662 | -0.0144 | 59.0634
3.5 | 0.446 | 0.00686 | -0.0147 | 65.0146
4 | 0.4998 | 0.00721 | -0.0146 | 69.3204
4.5 | 0.5544 | 0.00745 | -0.0147 | 74.4161
5 | 0.6064 | 0.008 | -0.0143 | 75.8
5.5 | 0.6596 | 0.00832 | -0.0143 | 79.2788
6 | 0.7123 | 0.0087 | -0.0141 | 81.8736
6.5 | 0.764 | 0.00913 | -0.0138 | 83.6802
7 | 0.81 | 0.01023 | -0.0123 | 79.1789
7.5 | 0.8604 | 0.01066 | -0.0118 | 80.7129
8 | 0.9096 | 0.01109 | -0.0111 | 82.0198
8.5 | 0.9572 | 0.01154 | -0.01 | 82.9463
9 | 1.0012 | 0.0123 | -0.0082 | 81.3984
9.5 | 1.0514 | 0.01435 | -0.0085 | 73.2683
10 | 1.0974 | 0.01535 | -0.0076 | 71.4919
10.5 | 1.1403 | 0.01673 | -0.0063 | 68.159
11 | 1.1809 | 0.01827 | -0.0047 | 64.636
11.5 | 1.2197 | 0.01982 | -0.003 | 61.5388
12 | 1.255 | 0.02156 | -0.0008 | 58.2096
12.5 | 1.2746 | 0.02485 | 0.0033 | 51.2918
13 | 1.3049 | 0.0259 | 0.0062 | 50.3822
13.5 | 1.3242 | 0.02733 | 0.0106 | 48.4523
14 | 1.3444 | 0.02885 | 0.0142 | 46.5997
14.5 | 1.3336 | 0.03314 | 0.0198 | 40.2414
15 | 1.3213 | 0.03795 | 0.0238 | 34.8169
15.5 | 1.2534 | 0.04948 | 0.0263 | 25.3314
16 | 1.2471 | 0.05541 | 0.0252 | 22.5068
17 | 0.7733 | 0.20823 | -0.0529 | 3.7137
17.5 | 0.7904 | 0.21522 | -0.057 | 3.6725
18 | 0.8055 | 0.22239 | -0.0612 | 3.622
18.5 | 0.8178 | 0.23085 | -0.0658 | 3.5426
19 | 0.8331 | 0.23847 | -0.0702 | 3.4935

## 59. Re 3M Mach 0.10 (1)
BIGFOIL.COM POLAR EXPORT
NACA66-109 a=0.5
NACA66-109 a=0.5 |  |  |  | Cl Max: | 0.801 | at alpha= | 7.5 | deg
JavaFoil+Calcfoil stall+Eppler ext transition |  |  |  | L/D Max: | 96.443 | at alpha= | 5.5 | deg
Re: | 3000000 |  |  | Cd Min: | 0.00323 | at alpha= | -0.5 | deg
Mach: | 0.1 |  |  | Cl=0 at alpha= | -0.64407 | deg
|  |  |  | @ Cl=0.1, Cd= | 0.0032415
|  |  |  | @ Cl=0.4, Cd= | 0.0060412
|  |  |  | @ Cl=0.6, Cd= | 0.08977
alpha (deg) | Cl | Cd | Cm | Cl/Cd
-11 | -0.518 | 0.0735 | 0.001 | -7.052
-10.5 | -0.531 | 0.06872 | 0 | -7.73
-10 | -0.54 | 0.06497 | 0 | -8.318
-9.5 | -0.546 | 0.06145 | 0 | -8.887
-9 | -0.547 | 0.05763 | -0.001 | -9.499
-8.5 | -0.544 | 0.0536 | -0.001 | -10.152
-8 | -0.536 | 0.04967 | -0.001 | -10.799
-7.5 | -0.523 | 0.04686 | -0.001 | -11.164
-7 | -0.505 | 0.04381 | -0.002 | -11.531
-6.5 | -0.483 | 0.04049 | -0.002 | -11.935
-6 | -0.564 | 0.00777 | -0.005 | -72.546
-5.5 | -0.524 | 0.00746 | -0.006 | -70.251
-5 | -0.48 | 0.00714 | -0.007 | -67.273
-4.5 | -0.433 | 0.00688 | -0.007 | -62.917
-4 | -0.382 | 0.00663 | -0.008 | -57.581
-3.5 | -0.328 | 0.00639 | -0.009 | -51.388
-3 | -0.273 | 0.00621 | -0.009 | -43.988
-2.5 | -0.216 | 0.006 | -0.01 | -35.998
-2 | -0.158 | 0.00583 | -0.011 | -27.155
-1.5 | -0.1 | 0.00565 | -0.011 | -17.745
-1 | -0.042 | 0.00325 | -0.012 | -12.902
-0.5 | 0.017 | 0.00323 | -0.013 | 5.158
0 | 0.075 | 0.00325 | -0.014 | 23.183
0.5 | 0.134 | 0.00323 | -0.014 | 41.446
1 | 0.192 | 0.00327 | -0.015 | 58.924
1.5 | 0.251 | 0.00328 | -0.016 | 76.501
2 | 0.309 | 0.00604 | -0.016 | 51.054
2.5 | 0.366 | 0.00625 | -0.017 | 58.515
3 | 0.423 | 0.0059 | -0.018 | 71.628
3.5 | 0.478 | 0.00614 | -0.019 | 77.886
4 | 0.531 | 0.00626 | -0.019 | 84.828
4.5 | 0.582 | 0.00647 | -0.02 | 89.945
5 | 0.63 | 0.00674 | -0.021 | 93.437
5.5 | 0.674 | 0.00699 | -0.021 | 96.443
6 | 0.714 | 0.00896 | -0.022 | 79.62
6.5 | 0.748 | 0.00934 | -0.023 | 80.09
7 | 0.778 | 0.00971 | -0.023 | 80.109
7.5 | 0.801 | 0.00997 | -0.024 | 80.273
8 | 0.663 | 0.04805 | -0.012 | 13.795
8.5 | 0.67 | 0.05246 | -0.011 | 12.767
9 | 0.667 | 0.05583 | -0.011 | 11.944
9.5 | 0.656 | 0.05965 | -0.012 | 10.992
10 | 0.638 | 0.06374 | -0.012 | 10.011
10.5 | 0.616 | 0.0684 | -0.012 | 9.003
11 | 0.59 | 0.07283 | -0.013 | 8.094
11.5 | 0.56 | 0.07777 | -0.013 | 7.202
12 | 0.529 | 0.0826 | -0.013 | 6.401
12.5 | 0.496 | 0.08977 | -0.013 | 5.528

## 60. Re 3M Mach 0.10 (2)
BIGFOIL.COM POLAR EXPORT
NACA66-109 a=0.5
NACA66-109 a=0.5 |  |  |  | Cl Max: | 1.2578 | at alpha= | 13.5 | deg
XFOIL ncrit=9 |  |  |  | L/D Max: | 82.7263 | at alpha= | 6.5 | deg
Re: | 3000000 |  |  | Cd Min: | 0.23169 | at alpha= | 18.5 | deg
Mach: | 0.1 |  |  | Cl=0 at alpha= | -0.67966 | deg
|  |  |  | @ Cl=0.1, Cd= | 0.003251
|  |  |  | @ Cl=0.4, Cd= | 0.0066603
|  |  |  | @ Cl=0.6, Cd= | 0.0079807
alpha (deg) | Cl | Cd | Cm | Cl/Cd
-9.5 | -0.9125 | 0.01926 | -0.0213 | -47.378
-9 | -0.871 | 0.01693 | -0.0197 | -51.4471
-8.5 | -0.8264 | 0.0149 | -0.0183 | -55.4631
-8 | -0.7779 | 0.0135 | -0.0175 | -57.6222
-7.5 | -0.734 | 0.01105 | -0.0158 | -66.4253
-6.5 | -0.628 | 0.00991 | -0.0154 | -63.3703
-6 | -0.5749 | 0.00935 | -0.0151 | -61.4866
-5.5 | -0.5215 | 0.00878 | -0.0149 | -59.3964
-5 | -0.4691 | 0.00806 | -0.0145 | -58.201
-4.5 | -0.4161 | 0.00738 | -0.0142 | -56.3821
-4 | -0.3609 | 0.0071 | -0.0143 | -50.831
-3.5 | -0.306 | 0.00671 | -0.0144 | -45.6036
-3 | -0.2502 | 0.00648 | -0.0146 | -38.6111
-2.5 | -0.1942 | 0.00623 | -0.0148 | -31.1717
-2 | -0.1381 | 0.00605 | -0.0151 | -22.8264
-1.5 | -0.0831 | 0.0056 | -0.0153 | -14.8393
-0.5 | 0.0182 | 0.00339 | -0.0148 | 5.3687
0 | 0.0745 | 0.00326 | -0.0151 | 22.8528
0.5 | 0.1313 | 0.00324 | -0.0154 | 40.5247
1 | 0.1883 | 0.00329 | -0.0158 | 57.234
1.5 | 0.2406 | 0.00396 | -0.0155 | 60.7576
2 | 0.2891 | 0.0052 | -0.015 | 55.5962
2.5 | 0.3385 | 0.00628 | -0.0144 | 53.9013
3 | 0.393 | 0.00663 | -0.0145 | 59.276
3.5 | 0.4484 | 0.00687 | -0.0146 | 65.2693
4 | 0.5025 | 0.00723 | -0.0146 | 69.5021
4.5 | 0.5574 | 0.00748 | -0.0147 | 74.5187
5 | 0.6093 | 0.00809 | -0.0141 | 75.3152
5.5 | 0.6632 | 0.00837 | -0.0141 | 79.2354
6 | 0.7163 | 0.00876 | -0.0139 | 81.7694
6.5 | 0.7677 | 0.00928 | -0.0133 | 82.7263
7 | 0.8143 | 0.01035 | -0.0119 | 78.6763
7.5 | 0.8649 | 0.01082 | -0.0112 | 79.9353
8 | 0.9144 | 0.01128 | -0.0103 | 81.0638
8.5 | 0.9624 | 0.01175 | -0.0092 | 81.9064
9 | 0.9998 | 0.01386 | -0.0062 | 72.1356
9.5 | 1.0552 | 0.01502 | -0.0071 | 70.253
10 | 1.1001 | 0.01631 | -0.0059 | 67.4494
10.5 | 1.1405 | 0.01821 | -0.004 | 62.6304
11 | 1.1774 | 0.02035 | -0.0018 | 57.8575
11.5 | 1.2119 | 0.02247 | 0.0006 | 53.9341
12 | 1.2411 | 0.02485 | 0.0036 | 49.9437
12.5 | 1.2056 | 0.03293 | 0.0141 | 36.611
13 | 1.2475 | 0.03208 | 0.0157 | 38.8872
13.5 | 1.2578 | 0.03446 | 0.0198 | 36.5003
14 | 1.2573 | 0.03816 | 0.0237 | 32.9481
16 | 0.7471 | 0.19264 | -0.0447 | 3.8782
16.5 | 0.7608 | 0.20084 | -0.049 | 3.7881
17 | 0.7752 | 0.20897 | -0.0534 | 3.7096
17.5 | 0.7925 | 0.21597 | -0.0575 | 3.6695
18 | 0.8078 | 0.22315 | -0.0618 | 3.62
18.5 | 0.8203 | 0.23169 | -0.0665 | 3.5405

## 61. Re 3M Mach 0.25 (1)
BIGFOIL.COM POLAR EXPORT
NACA66-109 a=0.5
NACA66-109 a=0.5 |  |  |  | Cl Max: | 0.748 | at alpha= | 6.5 | deg
JavaFoil+Calcfoil stall+Eppler ext transition |  |  |  | L/D Max: | 93.975 | at alpha= | 5 | deg
Re: | 3000000 |  |  | Cd Min: | 0.00323 | at alpha= | -0.5 | deg
Mach: | 0.25 |  |  | Cl=0 at alpha= | -0.64167 | deg
|  |  |  | @ Cl=0.1, Cd= | 0.0032438
|  |  |  | @ Cl=0.4, Cd= | 0.08069
|  |  |  | @ Cl=0.6, Cd= | 0.08069
alpha (deg) | Cl | Cd | Cm | Cl/Cd
-10.5 | -0.367 | 0.06973 | 0 | -5.263
-10 | -0.407 | 0.06687 | 0 | -6.088
-9.5 | -0.441 | 0.06286 | 0 | -7.009
-9 | -0.467 | 0.05914 | -0.001 | -7.896
-8.5 | -0.485 | 0.05547 | -0.001 | -8.749
-8 | -0.495 | 0.05172 | -0.001 | -9.576
-7.5 | -0.497 | 0.04823 | -0.001 | -10.296
-7 | -0.49 | 0.04521 | -0.002 | -10.84
-6.5 | -0.476 | 0.04207 | -0.002 | -11.31
-6 | -0.455 | 0.03874 | -0.003 | -11.749
-5.5 | -0.529 | 0.00766 | -0.006 | -69.04
-5 | -0.488 | 0.00727 | -0.007 | -67.108
-4.5 | -0.441 | 0.00701 | -0.008 | -62.944
-4 | -0.39 | 0.00669 | -0.008 | -58.379
-3.5 | -0.336 | 0.00642 | -0.009 | -52.384
-3 | -0.28 | 0.00624 | -0.01 | -44.923
-2.5 | -0.222 | 0.00603 | -0.01 | -36.805
-2 | -0.163 | 0.00585 | -0.011 | -27.798
-1.5 | -0.103 | 0.00567 | -0.012 | -18.169
-1 | -0.043 | 0.00326 | -0.013 | -13.232
-0.5 | 0.017 | 0.00323 | -0.013 | 5.293
0 | 0.077 | 0.00324 | -0.014 | 23.94
0.5 | 0.138 | 0.00325 | -0.015 | 42.415
1 | 0.198 | 0.00328 | -0.015 | 60.347
1.5 | 0.258 | 0.00329 | -0.016 | 78.169
2 | 0.317 | 0.0061 | -0.017 | 51.942
2.5 | 0.376 | 0.00582 | -0.018 | 64.547
3 | 0.434 | 0.00598 | -0.018 | 72.595
3.5 | 0.49 | 0.00614 | -0.019 | 79.779
4 | 0.544 | 0.00638 | -0.02 | 85.251
4.5 | 0.595 | 0.00657 | -0.02 | 90.493
5 | 0.642 | 0.00683 | -0.021 | 93.975
5.5 | 0.684 | 0.0088 | -0.022 | 77.714
6 | 0.719 | 0.00922 | -0.023 | 78.037
6.5 | 0.748 | 0.00967 | -0.023 | 77.36
7 | 0.622 | 0.04307 | -0.012 | 14.449
7.5 | 0.63 | 0.04704 | -0.011 | 13.384
8 | 0.631 | 0.04987 | -0.011 | 12.647
8.5 | 0.623 | 0.05375 | -0.011 | 11.588
9 | 0.597 | 0.0575 | -0.012 | 10.377
9.5 | 0.556 | 0.06207 | -0.012 | 8.955
10 | 0.505 | 0.06641 | -0.012 | 7.598
10.5 | 0.444 | 0.07188 | -0.013 | 6.182
11 | 0.377 | 0.07722 | -0.013 | 4.88
11.5 | 0.303 | 0.08069 | -0.013 | 3.753

## 62. Re 3M Mach 0.25 (2)
BIGFOIL.COM POLAR EXPORT
NACA66-109 a=0.5
NACA66-109 a=0.5 |  |  |  | Cl Max: | 0.964 | at alpha= | 8.5 | deg
XFOIL ncrit=9 |  |  |  | L/D Max: | 80.4913 | at alpha= | 6 | deg
Re: | 3000000 |  |  | Cd Min: | 0.15009 | at alpha= | 13.5 | deg
Mach: | 0.25 |  |  | Cl=0 at alpha= | -0.68217 | deg
|  |  |  | @ Cl=0.1, Cd= | 0.003266
|  |  |  | @ Cl=0.4, Cd= | 0.0067161
|  |  |  | @ Cl=0.6, Cd= | 0.00797
alpha (deg) | Cl | Cd | Cm | Cl/Cd
-7 | -0.6997 | 0.01233 | -0.0197 | -56.7478
-6.5 | -0.6468 | 0.01096 | -0.0186 | -59.0146
-6 | -0.5907 | 0.01034 | -0.0181 | -57.1277
-5.5 | -0.536 | 0.00949 | -0.0173 | -56.4805
-5 | -0.4812 | 0.00869 | -0.0167 | -55.374
-4.5 | -0.4289 | 0.00758 | -0.0156 | -56.5831
-4 | -0.3716 | 0.00724 | -0.0155 | -51.326
-3.5 | -0.3141 | 0.00698 | -0.0155 | -45
-3 | -0.2573 | 0.00653 | -0.0154 | -39.4028
-2.5 | -0.1994 | 0.0063 | -0.0156 | -31.6508
-2 | -0.1416 | 0.00608 | -0.0158 | -23.2895
-1.5 | -0.0844 | 0.00574 | -0.016 | -14.7038
-0.5 | 0.0188 | 0.00342 | -0.0153 | 5.4971
0 | 0.0769 | 0.00327 | -0.0155 | 23.5168
0.5 | 0.1354 | 0.00326 | -0.0159 | 41.5337
1 | 0.1942 | 0.00331 | -0.0163 | 58.6707
1.5 | 0.2473 | 0.00407 | -0.0159 | 60.7617
2 | 0.2964 | 0.0054 | -0.0151 | 54.8889
2.5 | 0.3474 | 0.00641 | -0.0145 | 54.1966
3 | 0.4041 | 0.00674 | -0.0145 | 59.9555
3.5 | 0.4611 | 0.00696 | -0.0146 | 66.25
4 | 0.5173 | 0.00733 | -0.0144 | 70.573
4.5 | 0.5737 | 0.00764 | -0.0142 | 75.0916
5 | 0.6271 | 0.00831 | -0.0134 | 75.4633
5.5 | 0.6828 | 0.00868 | -0.013 | 78.6636
6 | 0.7373 | 0.00916 | -0.0123 | 80.4913
6.5 | 0.7839 | 0.01059 | -0.01 | 74.0227
7 | 0.8363 | 0.01128 | -0.0088 | 74.1401
7.5 | 0.8875 | 0.01206 | -0.0073 | 73.5904
8 | 0.9373 | 0.01295 | -0.0055 | 72.3784
8.5 | 0.964 | 0.0176 | 0 | 54.7727
9 | 0.9451 | 0.03427 | 0.0082 | 27.5781
9.5 | 0.9039 | 0.04745 | 0.0167 | 19.0495
10 | 0.8645 | 0.05457 | 0.024 | 15.842
10.5 | 0.8058 | 0.06496 | 0.0248 | 12.4046
11 | 0.75 | 0.08465 | 0.0101 | 8.86
11.5 | 0.7315 | 0.09929 | 0.0009 | 7.3673
12 | 0.7184 | 0.11249 | -0.0062 | 6.3863
12.5 | 0.7013 | 0.12746 | -0.0136 | 5.5021
13 | 0.7056 | 0.13785 | -0.0185 | 5.1186
13.5 | 0.705 | 0.15009 | -0.0241 | 4.6972

## 63. Re 3M Mach 0.50 (1)
BIGFOIL.COM POLAR EXPORT
NACA66-109 a=0.5
NACA66-109 a=0.5 |  |  |  | Cl Max: | 1.073 | at alpha= | 20 | deg
JavaFoil+Calcfoil stall+Eppler ext transition |  |  |  | L/D Max: | 86.86 | at alpha= | 1.5 | deg
Re: | 3000000 |  |  | Cd Min: | 0.00323 | at alpha= | -0.5 | deg
Mach: | 0.5 |  |  | Cl=0 at alpha= | -0.64179 | deg
|  |  |  | @ Cl=0.1, Cd= | 0.0032478
|  |  |  | @ Cl=0.4, Cd= | 0.044787
|  |  |  | @ Cl=0.6, Cd= | 0.074298
alpha (deg) | Cl | Cd | Cm | Cl/Cd
-20 | -1.024 | 0.16672 | 0.008 | -6.141
-19.5 | -0.995 | 0.16128 | 0.007 | -6.172
-19 | -0.969 | 0.1558 | 0.007 | -6.22
-18.5 | -0.943 | 0.15041 | 0.006 | -6.27
-18 | -0.917 | 0.14424 | 0.006 | -6.36
-17.5 | -0.892 | 0.13975 | 0.006 | -6.382
-17 | -0.866 | 0.13863 | 0.005 | -6.244
-16.5 | -0.838 | 0.13239 | 0.005 | -6.334
-16 | -0.813 | 0.12765 | 0.004 | -6.366
-15.5 | -0.787 | 0.1218 | 0.004 | -6.46
-15 | -0.761 | 0.11649 | 0.004 | -6.533
-14.5 | -0.735 | 0.11319 | 0.003 | -6.492
-14 | -0.707 | 0.10853 | 0.003 | -6.517
-13.5 | -0.681 | 0.10637 | 0.002 | -6.406
-13 | -0.655 | 0.10244 | 0.002 | -6.397
-12.5 | -0.629 | 0.09891 | 0.002 | -6.361
-12 | -0.603 | 0.09577 | 0.001 | -6.297
-11.5 | -0.576 | 0.0876 | 0.001 | -6.575
-11 | -0.55 | 0.07717 | 0.001 | -7.124
-10.5 | -0.524 | 0.06975 | 0 | -7.506
-10 | -0.497 | 0.0648 | 0 | -7.674
-9.5 | -0.471 | 0.0594 | 0 | -7.937
-9 | -0.445 | 0.05532 | -0.001 | -8.047
-8.5 | -0.417 | 0.06592 | -0.001 | -6.332
-8 | -0.391 | 0.05587 | -0.001 | -6.997
-7.5 | -0.365 | 0.05008 | -0.002 | -7.279
-7 | -0.338 | 0.04583 | -0.002 | -7.379
-6.5 | -0.312 | 0.04255 | -0.002 | -7.327
-6 | -0.285 | 0.04195 | -0.003 | -6.792
-5.5 | -0.258 | 0.04012 | -0.003 | -6.432
-5 | -0.357 | 0.03756 | -0.003 | -9.512
-4.5 | -0.367 | 0.03401 | -0.004 | -10.794
-4 | -0.42 | 0.00658 | -0.009 | -63.859
-3.5 | -0.369 | 0.00631 | -0.01 | -58.483
-3 | -0.31 | 0.00599 | -0.011 | -51.802
-2.5 | -0.247 | 0.00623 | -0.012 | -39.587
-2 | -0.181 | 0.00598 | -0.012 | -30.338
-1.5 | -0.115 | 0.00576 | -0.013 | -19.958
-1 | -0.048 | 0.00562 | -0.014 | -8.56
-0.5 | 0.019 | 0.00323 | -0.015 | 5.923
0 | 0.087 | 0.00324 | -0.016 | 26.7
0.5 | 0.154 | 0.00328 | -0.016 | 46.996
1 | 0.221 | 0.00328 | -0.017 | 67.319
1.5 | 0.288 | 0.00331 | -0.018 | 86.86
2 | 0.353 | 0.00576 | -0.019 | 61.357
2.5 | 0.419 | 0.00597 | -0.02 | 70.16
3 | 0.482 | 0.00624 | -0.02 | 77.269
3.5 | 0.542 | 0.00803 | -0.021 | 67.442
4 | 0.595 | 0.00844 | -0.022 | 70.491
4.5 | 0.637 | 0.00896 | -0.023 | 71.119
5 | 0.657 | 0.00953 | -0.024 | 68.978
5.5 | 0.499 | 0.03858 | -0.011 | 12.928
6 | 0.351 | 0.04146 | -0.011 | 8.473
6.5 | 0.377 | 0.04583 | -0.011 | 8.234
7 | 0.405 | 0.04456 | -0.013 | 9.084
7.5 | 0.43 | 0.0487 | -0.013 | 8.834
8 | 0.456 | 0.05346 | -0.013 | 8.534
8.5 | 0.482 | 0.06032 | -0.013 | 7.991
9 | 0.51 | 0.05625 | -0.015 | 9.06
9.5 | 0.536 | 0.05888 | -0.015 | 9.097
10 | 0.561 | 0.06427 | -0.015 | 8.728
10.5 | 0.587 | 0.07044 | -0.016 | 8.328
11 | 0.612 | 0.07786 | -0.016 | 7.864
11.5 | 0.638 | 0.08929 | -0.016 | 7.143
12 | 0.664 | 0.09202 | -0.017 | 7.22
12.5 | 0.69 | 0.09694 | -0.018 | 7.118
13 | 0.716 | 0.10008 | -0.018 | 7.15
13.5 | 0.741 | 0.10662 | -0.018 | 6.949
14 | 0.767 | 0.10943 | -0.019 | 7.007
14.5 | 0.793 | 0.11512 | -0.02 | 6.892
15 | 0.819 | 0.11907 | -0.02 | 6.875
15.5 | 0.843 | 0.14477 | -0.021 | 5.825
16 | 0.869 | 0.12967 | -0.021 | 6.702
16.5 | 0.896 | 0.13357 | -0.023 | 6.71
17 | 0.921 | 0.13888 | -0.023 | 6.632
17.5 | 0.946 | 0.14384 | -0.023 | 6.576
18 | 0.971 | 0.14932 | -0.024 | 6.505
18.5 | 0.997 | 0.15049 | -0.025 | 6.624
19 | 1.025 | 0.15593 | -0.026 | 6.573
19.5 | 1.048 | 0.16215 | -0.026 | 6.462
20 | 1.073 | 0.16453 | -0.027 | 6.521

## 64. Re 3M Mach 0.50 (2)
BIGFOIL.COM POLAR EXPORT
NACA66-109 a=0.5
NACA66-109 a=0.5 |  |  |  | Cl Max: | 0.972 | at alpha= | 20 | deg
XFOIL ncrit=9 |  |  |  | L/D Max: | 72.2097 | at alpha= | 4 | deg
Re: | 3000000 |  |  | Cd Min: | 0.28552 | at alpha= | 20 | deg
Mach: | 0.5 |  |  | Cl=0 at alpha= | -0.71291 | deg
|  |  |  | @ Cl=0.1, Cd= | 0.0033863
|  |  |  | @ Cl=0.4, Cd= | 0.0068119
|  |  |  | @ Cl=0.6, Cd= | 0.0084817
alpha (deg) | Cl | Cd | Cm | Cl/Cd
-20 | -0.8807 | 0.27733 | 0.0795 | -3.1756
-19.5 | -0.859 | 0.26962 | 0.0741 | -3.186
-19 | -0.8361 | 0.26078 | 0.0689 | -3.2062
-18.5 | -0.814 | 0.25217 | 0.0636 | -3.228
-18 | -0.792 | 0.24354 | 0.0584 | -3.252
-17.5 | -0.7704 | 0.23477 | 0.0532 | -3.2815
-17 | -0.7489 | 0.2261 | 0.0481 | -3.3123
-16.5 | -0.7278 | 0.21743 | 0.0431 | -3.3473
-16 | -0.707 | 0.20884 | 0.0381 | -3.3854
-15.5 | -0.6867 | 0.20008 | 0.0332 | -3.4321
-15 | -0.6671 | 0.19107 | 0.0283 | -3.4914
-14.5 | -0.649 | 0.18286 | 0.0236 | -3.5492
-14 | -0.6281 | 0.17437 | 0.0189 | -3.6021
-13.5 | -0.6105 | 0.16548 | 0.0142 | -3.6893
-13 | -0.5934 | 0.1567 | 0.0095 | -3.7869
-12.5 | -0.5775 | 0.14789 | 0.0049 | -3.9049
-12 | -0.5654 | 0.13904 | 0.0005 | -4.0665
-11.5 | -0.5528 | 0.13 | -0.004 | -4.2523
-11 | -0.5421 | 0.12123 | -0.0084 | -4.4717
-10.5 | -0.5342 | 0.11197 | -0.013 | -4.7709
-9.5 | -0.5265 | 0.09331 | -0.0221 | -5.6425
-9 | -0.5135 | 0.08145 | -0.0332 | -6.3045
-8 | -0.5331 | 0.06157 | -0.0464 | -8.6584
-7.5 | -0.5592 | 0.05314 | -0.0496 | -10.5231
-7 | -0.5834 | 0.04622 | -0.0464 | -12.6222
-6.5 | -0.5849 | 0.03904 | -0.0435 | -14.9821
-6 | -0.5727 | 0.03199 | -0.0397 | -17.9025
-5.5 | -0.5506 | 0.02463 | -0.0349 | -22.3549
-5 | -0.5183 | 0.01699 | -0.0296 | -30.5062
-4.5 | -0.47 | 0.01093 | -0.0256 | -43.0009
-4 | -0.4126 | 0.00866 | -0.0228 | -47.6443
-3.5 | -0.3505 | 0.00767 | -0.021 | -45.6975
-3 | -0.2874 | 0.00697 | -0.0197 | -41.2339
-2.5 | -0.2217 | 0.00658 | -0.0192 | -33.693
-2 | -0.1564 | 0.00628 | -0.019 | -24.9045
-1.5 | -0.0905 | 0.00605 | -0.0191 | -14.9587
-1 | -0.0298 | 0.00527 | -0.0187 | -5.6546
-0.5 | 0.0221 | 0.00354 | -0.0174 | 6.2429
0 | 0.0876 | 0.00339 | -0.0177 | 25.8407
0.5 | 0.1539 | 0.00337 | -0.018 | 45.6677
1 | 0.2207 | 0.00343 | -0.0184 | 64.344
1.5 | 0.2757 | 0.00459 | -0.0172 | 60.0654
2 | 0.3256 | 0.0062 | -0.0153 | 52.5161
2.5 | 0.3871 | 0.00675 | -0.0146 | 57.3481
3 | 0.4517 | 0.00706 | -0.0142 | 63.9802
3.5 | 0.5147 | 0.00755 | -0.0132 | 68.1722
4 | 0.5784 | 0.00801 | -0.0119 | 72.2097
5 | 0.6906 | 0.01046 | -0.0057 | 66.0229
5.5 | 0.7425 | 0.01336 | -0.0015 | 55.5763
6 | 0.7813 | 0.02032 | 0.0039 | 38.4498
6.5 | 0.7952 | 0.02832 | 0.0114 | 28.0791
7.5 | 0.7705 | 0.04215 | 0.0279 | 18.28
8 | 0.7433 | 0.0494 | 0.0313 | 15.0466
8.5 | 0.7077 | 0.05841 | 0.0301 | 12.1161
9 | 0.6855 | 0.07003 | 0.0218 | 9.7887
9.5 | 0.6742 | 0.08391 | 0.0108 | 8.0348
10 | 0.6701 | 0.0949 | 0.0042 | 7.0611
10.5 | 0.6666 | 0.10623 | -0.0021 | 6.2751
11 | 0.6695 | 0.11652 | -0.0076 | 5.7458
11.5 | 0.6786 | 0.12543 | -0.0124 | 5.4102
12 | 0.6837 | 0.13621 | -0.0181 | 5.0195
13 | 0.7044 | 0.15709 | -0.0287 | 4.4841
13.5 | 0.7178 | 0.16706 | -0.0338 | 4.2967
14 | 0.7328 | 0.17665 | -0.0389 | 4.1483
14.5 | 0.7483 | 0.18593 | -0.0438 | 4.0246
15 | 0.7665 | 0.19523 | -0.0489 | 3.9261
15.5 | 0.7853 | 0.20447 | -0.054 | 3.8407
16 | 0.8048 | 0.21348 | -0.059 | 3.7699
16.5 | 0.8249 | 0.22262 | -0.0642 | 3.7054
17 | 0.8454 | 0.23186 | -0.0694 | 3.6462
17.5 | 0.868 | 0.24074 | -0.0747 | 3.6055
18 | 0.8889 | 0.24937 | -0.0799 | 3.5646
18.5 | 0.9085 | 0.25869 | -0.0853 | 3.5119
19 | 0.9297 | 0.26766 | -0.0906 | 3.4734
19.5 | 0.9508 | 0.27653 | -0.096 | 3.4383
20 | 0.972 | 0.28552 | -0.1015 | 3.4043

## 65. Re 4M Mach 0.00 (1)
BIGFOIL.COM POLAR EXPORT
NACA66-109 a=0.5
NACA66-109 a=0.5 |  |  |  | Cl Max: | 0.822 | at alpha= | 8 | deg
JavaFoil+Calcfoil stall+Eppler ext transition |  |  |  | L/D Max: | 104.233 | at alpha= | 6.5 | deg
Re: | 4000000 |  |  | Cd Min: | 0.00307 | at alpha= | -1 | deg
Mach: | 0 |  |  | Cl=0 at alpha= | -0.64407 | deg
|  |  |  | @ Cl=0.1, Cd= | 0.0031043
|  |  |  | @ Cl=0.4, Cd= | 0.0060863
|  |  |  | @ Cl=0.6, Cd= | 0.09036
alpha (deg) | Cl | Cd | Cm | Cl/Cd
-11.5 | -0.521 | 0.07632 | 0.001 | -6.831
-11 | -0.54 | 0.07091 | 0.001 | -7.62
-10.5 | -0.55 | 0.06643 | 0 | -8.276
-10 | -0.556 | 0.06249 | 0 | -8.899
-9.5 | -0.559 | 0.05998 | 0 | -9.311
-9 | -0.557 | 0.05608 | -0.001 | -9.933
-8.5 | -0.551 | 0.0527 | -0.001 | -10.464
-8 | -0.542 | 0.04862 | -0.001 | -11.144
-7.5 | -0.527 | 0.04613 | -0.002 | -11.416
-7 | -0.508 | 0.04243 | -0.002 | -11.98
-6.5 | -0.599 | 0.00773 | -0.005 | -77.412
-6 | -0.563 | 0.00748 | -0.005 | -75.259
-5.5 | -0.523 | 0.00716 | -0.006 | -73.076
-5 | -0.479 | 0.0068 | -0.007 | -70.475
-4.5 | -0.431 | 0.00654 | -0.007 | -65.92
-4 | -0.38 | 0.00631 | -0.008 | -60.221
-3.5 | -0.327 | 0.00608 | -0.009 | -53.725
-3 | -0.272 | 0.00591 | -0.009 | -45.998
-2.5 | -0.215 | 0.00574 | -0.01 | -37.478
-2 | -0.158 | 0.00554 | -0.011 | -28.441
-1.5 | -0.1 | 0.00541 | -0.011 | -18.437
-1 | -0.042 | 0.00307 | -0.012 | -13.587
-0.5 | 0.017 | 0.00307 | -0.013 | 5.401
0 | 0.075 | 0.0031 | -0.014 | 24.165
0.5 | 0.133 | 0.00311 | -0.014 | 42.958
1 | 0.191 | 0.00313 | -0.015 | 61.272
1.5 | 0.249 | 0.00314 | -0.016 | 79.353
2 | 0.307 | 0.00579 | -0.016 | 53.07
2.5 | 0.364 | 0.00596 | -0.017 | 61.076
3 | 0.421 | 0.00616 | -0.018 | 68.26
3.5 | 0.476 | 0.00584 | -0.018 | 81.483
4 | 0.529 | 0.00599 | -0.019 | 88.347
4.5 | 0.58 | 0.00615 | -0.02 | 94.267
5 | 0.627 | 0.00642 | -0.02 | 97.737
5.5 | 0.672 | 0.00663 | -0.021 | 101.387
6 | 0.712 | 0.00687 | -0.022 | 103.685
6.5 | 0.748 | 0.00718 | -0.023 | 104.233
7 | 0.779 | 0.00924 | -0.023 | 84.263
7.5 | 0.803 | 0.00963 | -0.024 | 83.398
8 | 0.822 | 0.00998 | -0.025 | 82.389
8.5 | 0.676 | 0.05108 | -0.012 | 13.242
9 | 0.676 | 0.05459 | -0.012 | 12.379
9.5 | 0.668 | 0.05835 | -0.012 | 11.44
10 | 0.654 | 0.06271 | -0.012 | 10.428
10.5 | 0.636 | 0.06693 | -0.013 | 9.497
11 | 0.613 | 0.07049 | -0.013 | 8.7
11.5 | 0.588 | 0.0752 | -0.013 | 7.82
12 | 0.561 | 0.0808 | -0.013 | 6.938
12.5 | 0.532 | 0.08509 | -0.014 | 6.253
13 | 0.503 | 0.09036 | -0.014 | 5.566

## 66. Re 4M Mach 0.00 (2)
BIGFOIL.COM POLAR EXPORT
NACA66-109 a=0.5
NACA66-109 a=0.5 |  |  |  | Cl Max: | 1.3856 | at alpha= | 15.5 | deg
XFOIL ncrit=9 |  |  |  | L/D Max: | 92.3924 | at alpha= | 8 | deg
Re: | 4000000 |  |  | Cd Min: | 0.22017 | at alpha= | 18 | deg
Mach: | 0 |  |  | Cl=0 at alpha= | -0.70154 | deg
|  |  |  | @ Cl=0.1, Cd= | 0.0030519
|  |  |  | @ Cl=0.4, Cd= | 0.0063079
|  |  |  | @ Cl=0.6, Cd= | 0.0073353
alpha (deg) | Cl | Cd | Cm | Cl/Cd
-15 | -1.2362 | 0.03817 | -0.0444 | -32.3867
-14.5 | -1.2472 | 0.03424 | -0.0397 | -36.4252
-14 | -1.2781 | 0.02861 | -0.0308 | -44.6732
-13.5 | -1.2338 | 0.02866 | -0.0298 | -43.0495
-13 | -1.2132 | 0.02557 | -0.0267 | -47.4462
-12.5 | -1.1739 | 0.02442 | -0.0253 | -48.0713
-12 | -1.1219 | 0.02409 | -0.026 | -46.5712
-11.5 | -1.121 | 0.01734 | -0.0194 | -64.6482
-11 | -1.0797 | 0.01589 | -0.0178 | -67.9484
-10.5 | -1.0332 | 0.01496 | -0.0169 | -69.0642
-10 | -0.9859 | 0.01401 | -0.0162 | -70.3712
-9.5 | -0.9379 | 0.01301 | -0.0155 | -72.0907
-9 | -0.8889 | 0.01209 | -0.0149 | -73.5236
-8 | -0.7874 | 0.01062 | -0.0142 | -74.1431
-7.5 | -0.7342 | 0.01027 | -0.0142 | -71.4898
-7 | -0.6857 | 0.00901 | -0.0133 | -76.1043
-6.5 | -0.6321 | 0.0086 | -0.0134 | -73.5
-5.5 | -0.5251 | 0.00769 | -0.0133 | -68.2835
-5 | -0.4709 | 0.00733 | -0.0133 | -64.2428
-4.5 | -0.417 | 0.00683 | -0.0133 | -61.0542
-3.5 | -0.3062 | 0.00636 | -0.0138 | -48.1447
-3 | -0.251 | 0.00607 | -0.014 | -41.3509
-2.5 | -0.1949 | 0.0059 | -0.0144 | -33.0339
-2 | -0.139 | 0.0057 | -0.0147 | -24.386
-1.5 | -0.0832 | 0.00544 | -0.015 | -15.2941
-0.5 | 0.021 | 0.00368 | -0.015 | 5.7065
0 | 0.0745 | 0.00307 | -0.015 | 24.2671
0.5 | 0.1309 | 0.00303 | -0.0154 | 43.2013
1 | 0.1867 | 0.00322 | -0.0157 | 57.9814
1.5 | 0.2365 | 0.00431 | -0.0153 | 54.8724
3 | 0.3936 | 0.00628 | -0.015 | 62.6752
4 | 0.5036 | 0.00676 | -0.0154 | 74.497
4.5 | 0.5582 | 0.00703 | -0.0155 | 79.4026
5 | 0.6116 | 0.00742 | -0.0154 | 82.4259
5.5 | 0.6654 | 0.0077 | -0.0155 | 86.4156
6 | 0.7186 | 0.00807 | -0.0154 | 89.0458
6.5 | 0.7689 | 0.00876 | -0.0148 | 87.774
7 | 0.8211 | 0.00913 | -0.0146 | 89.9343
7.5 | 0.8726 | 0.00953 | -0.0143 | 91.5635
8 | 0.923 | 0.00999 | -0.0138 | 92.3924
8.5 | 0.9714 | 0.01059 | -0.0129 | 91.728
9 | 1.0152 | 0.0116 | -0.0111 | 87.5172
9.5 | 1.0598 | 0.01214 | -0.0095 | 87.2982
10 | 1.1156 | 0.01295 | -0.0106 | 86.1467
10.5 | 1.1614 | 0.01394 | -0.0097 | 83.3142
11 | 1.206 | 0.01499 | -0.0085 | 80.4536
11.5 | 1.2495 | 0.01605 | -0.0073 | 77.8505
12 | 1.2908 | 0.01724 | -0.0059 | 74.8724
12.5 | 1.3261 | 0.01901 | -0.0035 | 69.758
13 | 1.3605 | 0.02055 | -0.0012 | 66.2044
13.5 | 1.3824 | 0.02297 | 0.0027 | 60.1828
14 | 1.3502 | 0.02865 | 0.0134 | 47.1274
14.5 | 1.333 | 0.03333 | 0.0198 | 39.994
15 | 1.3333 | 0.03681 | 0.0233 | 36.2211
15.5 | 1.3856 | 0.03568 | 0.0233 | 38.8341
16 | 1.3286 | 0.0454 | 0.0268 | 29.2643
16.5 | 0.7626 | 0.19934 | -0.0482 | 3.8256
17 | 0.7769 | 0.20698 | -0.0525 | 3.7535
17.5 | 0.7931 | 0.21288 | -0.0566 | 3.7256
18 | 0.8076 | 0.22017 | -0.0609 | 3.6681

## 67. Re 4M Mach 0.10 (1)
BIGFOIL.COM POLAR EXPORT
NACA66-109 a=0.5
NACA66-109 a=0.5 |  |  |  | Cl Max: | 0.818 | at alpha= | 8 | deg
JavaFoil+Calcfoil stall+Eppler ext transition |  |  |  | L/D Max: | 102.861 | at alpha= | 6 | deg
Re: | 4000000 |  |  | Cd Min: | 0.00307 | at alpha= | -0.5 | deg
Mach: | 0.1 |  |  | Cl=0 at alpha= | -0.64407 | deg
|  |  |  | @ Cl=0.1, Cd= | 0.0030985
|  |  |  | @ Cl=0.4, Cd= | 0.0060772
|  |  |  | @ Cl=0.6, Cd= | 0.09178
alpha (deg) | Cl | Cd | Cm | Cl/Cd
-11.5 | -0.496 | 0.07642 | 0.001 | -6.488
-11 | -0.519 | 0.07214 | 0.001 | -7.19
-10.5 | -0.532 | 0.0676 | 0 | -7.863
-10 | -0.541 | 0.06432 | 0 | -8.409
-9.5 | -0.546 | 0.0599 | 0 | -9.124
-9 | -0.548 | 0.05636 | -0.001 | -9.722
-8.5 | -0.545 | 0.0529 | -0.001 | -10.297
-8 | -0.537 | 0.04888 | -0.001 | -10.981
-7.5 | -0.524 | 0.04637 | -0.002 | -11.29
-7 | -0.506 | 0.04276 | -0.002 | -11.84
-6.5 | -0.598 | 0.00768 | -0.005 | -77.913
-6 | -0.564 | 0.00749 | -0.005 | -75.278
-5.5 | -0.524 | 0.00715 | -0.006 | -73.303
-5 | -0.48 | 0.00684 | -0.007 | -70.288
-4.5 | -0.433 | 0.00653 | -0.007 | -66.256
-4 | -0.382 | 0.00629 | -0.008 | -60.645
-3.5 | -0.328 | 0.00611 | -0.009 | -53.705
-3 | -0.273 | 0.00594 | -0.009 | -45.995
-2.5 | -0.216 | 0.00573 | -0.01 | -37.684
-2 | -0.158 | 0.00559 | -0.011 | -28.362
-1.5 | -0.1 | 0.00539 | -0.011 | -18.605
-1 | -0.042 | 0.00308 | -0.012 | -13.635
-0.5 | 0.017 | 0.00307 | -0.013 | 5.42
0 | 0.075 | 0.00309 | -0.014 | 24.362
0.5 | 0.134 | 0.00311 | -0.014 | 43.075
1 | 0.192 | 0.00313 | -0.015 | 61.485
1.5 | 0.251 | 0.00317 | -0.016 | 78.972
2 | 0.309 | 0.00577 | -0.016 | 53.516
2.5 | 0.366 | 0.00594 | -0.017 | 61.59
3 | 0.423 | 0.00617 | -0.018 | 68.56
3.5 | 0.478 | 0.00582 | -0.019 | 82.149
4 | 0.531 | 0.00597 | -0.019 | 89.046
4.5 | 0.582 | 0.0062 | -0.02 | 93.814
5 | 0.63 | 0.00641 | -0.021 | 98.326
5.5 | 0.674 | 0.00668 | -0.021 | 100.921
6 | 0.714 | 0.00694 | -0.022 | 102.861
6.5 | 0.749 | 0.00893 | -0.023 | 83.809
7 | 0.778 | 0.0093 | -0.023 | 83.623
7.5 | 0.801 | 0.0097 | -0.024 | 82.591
8 | 0.818 | 0.01006 | -0.025 | 81.361
8.5 | 0.671 | 0.05142 | -0.012 | 13.045
9 | 0.668 | 0.05489 | -0.012 | 12.163
9.5 | 0.656 | 0.05906 | -0.012 | 11.11
10 | 0.639 | 0.06295 | -0.012 | 10.147
10.5 | 0.616 | 0.06671 | -0.013 | 9.239
11 | 0.59 | 0.07091 | -0.013 | 8.319
11.5 | 0.56 | 0.07567 | -0.013 | 7.406
12 | 0.529 | 0.08075 | -0.014 | 6.551
12.5 | 0.497 | 0.08802 | -0.014 | 5.641
13 | 0.464 | 0.09178 | -0.014 | 5.054

## 68. Re 4M Mach 0.10 (2)
BIGFOIL.COM POLAR EXPORT
NACA66-109 a=0.5
NACA66-109 a=0.5 |  |  |  | Cl Max: | 1.3397 | at alpha= | 13 | deg
XFOIL ncrit=9 |  |  |  | L/D Max: | 91.5582 | at alpha= | 8 | deg
Re: | 4000000 |  |  | Cd Min: | 0.22101 | at alpha= | 18 | deg
Mach: | 0.1 |  |  | Cl=0 at alpha= | -0.70268 | deg
|  |  |  | @ Cl=0.1, Cd= | 0.0030523
|  |  |  | @ Cl=0.4, Cd= | 0.006307
|  |  |  | @ Cl=0.6, Cd= | 0.0073413
alpha (deg) | Cl | Cd | Cm | Cl/Cd
-11.5 | -1.0578 | 0.029 | -0.0291 | -36.4759
-11 | -1.0809 | 0.01753 | -0.0204 | -61.66
-10.5 | -1.0363 | 0.01621 | -0.0191 | -63.9297
-10 | -0.989 | 0.01514 | -0.0181 | -65.3236
-9.5 | -0.9413 | 0.01395 | -0.0172 | -67.4767
-9 | -0.8926 | 0.01283 | -0.0163 | -69.5713
-8.5 | -0.8433 | 0.01174 | -0.0155 | -71.8313
-8 | -0.7921 | 0.0109 | -0.015 | -72.6697
-7.5 | -0.7388 | 0.01043 | -0.0149 | -70.8341
-7 | -0.6898 | 0.00916 | -0.0139 | -75.3057
-6.5 | -0.6359 | 0.00871 | -0.0139 | -73.008
-6 | -0.582 | 0.00827 | -0.0138 | -70.3748
-5.5 | -0.5281 | 0.00776 | -0.0136 | -68.0541
-5 | -0.4736 | 0.00737 | -0.0136 | -64.2605
-4.5 | -0.4193 | 0.00686 | -0.0135 | -61.1224
-4 | -0.364 | 0.00659 | -0.0137 | -55.2352
-3.5 | -0.3079 | 0.00637 | -0.014 | -48.3359
-3 | -0.2524 | 0.00608 | -0.0141 | -41.5132
-2.5 | -0.1959 | 0.00591 | -0.0145 | -33.1472
-2 | -0.1397 | 0.0057 | -0.0148 | -24.5088
-1.5 | -0.0834 | 0.00547 | -0.0151 | -15.2468
-0.5 | 0.0212 | 0.00369 | -0.0151 | 5.7453
0 | 0.0749 | 0.00307 | -0.0151 | 24.3974
0.5 | 0.1317 | 0.00303 | -0.0155 | 43.4653
1 | 0.1878 | 0.00322 | -0.0158 | 58.323
1.5 | 0.2376 | 0.00433 | -0.0154 | 54.873
2 | 0.2881 | 0.00531 | -0.015 | 54.2561
2.5 | 0.3403 | 0.00604 | -0.0148 | 56.3411
3 | 0.3957 | 0.00629 | -0.015 | 62.9094
3.5 | 0.4514 | 0.00651 | -0.0153 | 69.3395
4 | 0.5064 | 0.00677 | -0.0154 | 74.8006
4.5 | 0.5612 | 0.00706 | -0.0155 | 79.4901
5 | 0.615 | 0.00745 | -0.0153 | 82.5503
5.5 | 0.6692 | 0.00775 | -0.0153 | 86.3484
6.5 | 0.7733 | 0.00882 | -0.0145 | 87.6757
7 | 0.8257 | 0.00922 | -0.0141 | 89.5553
7.5 | 0.8776 | 0.00966 | -0.0137 | 90.8489
8 | 0.9284 | 0.01014 | -0.0131 | 91.5582
8.5 | 0.9731 | 0.01129 | -0.0114 | 86.1913
9 | 1.0209 | 0.01184 | -0.0102 | 86.2247
9.5 | 1.065 | 0.01253 | -0.0082 | 84.996
10 | 1.1204 | 0.01354 | -0.0091 | 82.7474
10.5 | 1.1654 | 0.01476 | -0.0077 | 78.9566
11 | 1.2091 | 0.01602 | -0.0063 | 75.4744
11.5 | 1.2519 | 0.01725 | -0.0048 | 72.5739
12 | 1.2915 | 0.01873 | -0.0028 | 68.9536
12.5 | 1.3207 | 0.02123 | 0.0004 | 62.2091
13 | 1.3397 | 0.02436 | 0.0048 | 54.9959
13.5 | 1.2758 | 0.03316 | 0.0182 | 38.4741
14 | 1.2943 | 0.03477 | 0.0213 | 37.2246
14.5 | 0.7439 | 0.15469 | -0.0278 | 4.809
15 | 0.723 | 0.17568 | -0.0359 | 4.1154
15.5 | 0.7351 | 0.18431 | -0.0403 | 3.9884
16 | 0.7496 | 0.19261 | -0.0446 | 3.8918
16.5 | 0.7641 | 0.20014 | -0.0488 | 3.8178
17 | 0.7786 | 0.20779 | -0.0531 | 3.7471
17.5 | 0.795 | 0.21366 | -0.0572 | 3.7209
18 | 0.8097 | 0.22101 | -0.0615 | 3.6636

## 69. Re 4M Mach 0.25 (1)
BIGFOIL.COM POLAR EXPORT
NACA66-109 a=0.5
NACA66-109 a=0.5 |  |  |  | Cl Max: | 0.769 | at alpha= | 7 | deg
JavaFoil+Calcfoil stall+Eppler ext transition |  |  |  | L/D Max: | 100.938 | at alpha= | 5.5 | deg
Re: | 4000000 |  |  | Cd Min: | 0.00306 | at alpha= | -0.5 | deg
Mach: | 0.25 |  |  | Cl=0 at alpha= | -0.64167 | deg
|  |  |  | @ Cl=0.1, Cd= | 0.0031075
|  |  |  | @ Cl=0.4, Cd= | 0.08271
|  |  |  | @ Cl=0.6, Cd= | 0.08271
alpha (deg) | Cl | Cd | Cm | Cl/Cd
-11 | -0.321 | 0.07305 | 0.001 | -4.395
-10.5 | -0.367 | 0.06886 | 0 | -5.331
-10 | -0.407 | 0.06501 | 0 | -6.266
-9.5 | -0.441 | 0.06221 | 0 | -7.086
-9 | -0.467 | 0.05811 | -0.001 | -8.04
-8.5 | -0.486 | 0.05431 | -0.001 | -8.942
-8 | -0.496 | 0.05055 | -0.001 | -9.804
-7.5 | -0.497 | 0.04743 | -0.002 | -10.48
-7 | -0.49 | 0.04459 | -0.002 | -10.996
-6.5 | -0.477 | 0.04113 | -0.002 | -11.588
-6 | -0.564 | 0.00755 | -0.005 | -74.605
-5.5 | -0.529 | 0.00727 | -0.006 | -72.793
-5 | -0.488 | 0.00696 | -0.007 | -70.091
-4.5 | -0.441 | 0.00665 | -0.008 | -66.326
-4 | -0.39 | 0.00641 | -0.008 | -60.89
-3.5 | -0.336 | 0.00614 | -0.009 | -54.772
-3 | -0.28 | 0.00596 | -0.01 | -46.997
-2.5 | -0.222 | 0.00576 | -0.01 | -38.532
-2 | -0.163 | 0.0056 | -0.011 | -29.047
-1.5 | -0.103 | 0.0054 | -0.012 | -19.074
-1 | -0.043 | 0.00308 | -0.013 | -14.005
-0.5 | 0.017 | 0.00306 | -0.013 | 5.598
0 | 0.077 | 0.0031 | -0.014 | 25.02
0.5 | 0.138 | 0.00312 | -0.015 | 44.167
1 | 0.198 | 0.00312 | -0.015 | 63.433
1.5 | 0.258 | 0.00318 | -0.016 | 81.032
2 | 0.317 | 0.00582 | -0.017 | 54.502
2.5 | 0.376 | 0.00601 | -0.018 | 62.551
3 | 0.434 | 0.00567 | -0.018 | 76.604
3.5 | 0.49 | 0.00589 | -0.019 | 83.223
4 | 0.544 | 0.00606 | -0.02 | 89.752
4.5 | 0.595 | 0.0063 | -0.02 | 94.485
5 | 0.642 | 0.00652 | -0.021 | 98.414
5.5 | 0.684 | 0.00678 | -0.022 | 100.938
6 | 0.72 | 0.0088 | -0.023 | 81.798
6.5 | 0.748 | 0.00924 | -0.023 | 80.977
7 | 0.769 | 0.00963 | -0.024 | 79.803
7.5 | 0.631 | 0.04593 | -0.012 | 13.739
8 | 0.632 | 0.04892 | -0.012 | 12.912
8.5 | 0.623 | 0.0529 | -0.012 | 11.787
9 | 0.597 | 0.05644 | -0.012 | 10.581
9.5 | 0.556 | 0.06113 | -0.012 | 9.1
10 | 0.505 | 0.06523 | -0.013 | 7.739
10.5 | 0.445 | 0.06955 | -0.013 | 6.392
11 | 0.377 | 0.07468 | -0.013 | 5.048
11.5 | 0.303 | 0.0788 | -0.014 | 3.844
12 | 0.219 | 0.08271 | -0.014 | 2.653

## 70. Re 4M Mach 0.25 (2)
BIGFOIL.COM POLAR EXPORT
NACA66-109 a=0.5
NACA66-109 a=0.5 |  |  |  | Cl Max: | 1.0342 | at alpha= | 9 | deg
XFOIL ncrit=9 |  |  |  | L/D Max: | 86.1049 | at alpha= | 5.5 | deg
Re: | 4000000 |  |  | Cd Min: | 0.15222 | at alpha= | 14 | deg
Mach: | 0.25 |  |  | Cl=0 at alpha= | -0.71212 | deg
|  |  |  | @ Cl=0.1, Cd= | 0.0030745
|  |  |  | @ Cl=0.4, Cd= | 0.0063186
|  |  |  | @ Cl=0.6, Cd= | 0.007418
alpha (deg) | Cl | Cd | Cm | Cl/Cd
-12.5 | -0.5937 | 0.13077 | -0.0006 | -4.54
-12 | -0.5885 | 0.12153 | -0.0049 | -4.8424
-11.5 | -0.5942 | 0.11013 | -0.0104 | -5.3954
-11 | -0.6061 | 0.09782 | -0.0165 | -6.1961
-10.5 | -0.607 | 0.08881 | -0.0215 | -6.8348
-10 | -0.6168 | 0.07809 | -0.0283 | -7.8986
-9.5 | -0.664 | 0.06148 | -0.0431 | -10.8003
-9 | -0.6888 | 0.05619 | -0.039 | -12.2584
-8.5 | -0.7142 | 0.04571 | -0.0358 | -15.6246
-8 | -0.7935 | 0.01835 | -0.0233 | -43.2425
-7.5 | -0.7571 | 0.01317 | -0.0201 | -57.4867
-7 | -0.7059 | 0.01139 | -0.0187 | -61.9754
-6.5 | -0.6566 | 0.00942 | -0.0169 | -69.7028
-6 | -0.5994 | 0.00898 | -0.0165 | -66.7483
-5.5 | -0.5438 | 0.0083 | -0.0159 | -65.5181
-5 | -0.4881 | 0.00766 | -0.0153 | -63.7206
-4.5 | -0.431 | 0.00727 | -0.0151 | -59.2847
-4 | -0.375 | 0.00671 | -0.0148 | -55.8867
-3.5 | -0.3171 | 0.00644 | -0.0149 | -49.2391
-3 | -0.2596 | 0.00614 | -0.0149 | -42.2801
-2.5 | -0.2013 | 0.00596 | -0.0152 | -33.7752
-2 | -0.1433 | 0.00574 | -0.0154 | -24.9652
-1.5 | -0.085 | 0.00554 | -0.0158 | -15.343
-1 | -0.0304 | 0.00481 | -0.0157 | -6.3202
-0.5 | 0.0224 | 0.00376 | -0.0156 | 5.9574
0 | 0.0773 | 0.00309 | -0.0156 | 25.0162
0.5 | 0.1358 | 0.00305 | -0.016 | 44.5246
1 | 0.1936 | 0.00325 | -0.0163 | 59.5692
1.5 | 0.2442 | 0.00442 | -0.0157 | 55.2489
2 | 0.2955 | 0.00546 | -0.0152 | 54.1209
2.5 | 0.3498 | 0.0061 | -0.015 | 57.3443
3 | 0.4072 | 0.00635 | -0.0151 | 64.126
3.5 | 0.4643 | 0.00661 | -0.0152 | 70.2421
4 | 0.5214 | 0.00687 | -0.0152 | 75.8952
4.5 | 0.5776 | 0.00727 | -0.015 | 79.4498
5 | 0.6336 | 0.00764 | -0.0147 | 82.9319
5.5 | 0.6897 | 0.00801 | -0.0143 | 86.1049
6 | 0.742 | 0.00882 | -0.0132 | 84.127
6.5 | 0.7965 | 0.00933 | -0.0124 | 85.3698
7 | 0.85 | 0.00996 | -0.0113 | 85.3414
7.5 | 0.904 | 0.0105 | -0.0103 | 86.0952
8 | 0.9487 | 0.01224 | -0.0076 | 77.5082
8.5 | 0.995 | 0.01377 | -0.0052 | 72.2585
9 | 1.0342 | 0.01629 | -0.0016 | 63.4868
9.5 | 0.9862 | 0.03579 | 0.0096 | 27.5552
10 | 0.9318 | 0.04872 | 0.019 | 19.1256
10.5 | 0.8583 | 0.05852 | 0.0263 | 14.6668
11 | 0.8065 | 0.07014 | 0.0227 | 11.4984
11.5 | 0.7717 | 0.08881 | 0.0075 | 8.6893
12 | 0.7393 | 0.10677 | -0.0031 | 6.9242
12.5 | 0.7125 | 0.12426 | -0.0119 | 5.7339
13 | 0.7151 | 0.13443 | -0.0171 | 5.3195
13.5 | 0.7222 | 0.14354 | -0.0218 | 5.0314
14 | 0.7313 | 0.15222 | -0.0265 | 4.8042

## 71. Re 4M Mach 0.50 (1)
BIGFOIL.COM POLAR EXPORT
NACA66-109 a=0.5
NACA66-109 a=0.5 |  |  |  | Cl Max: | 1.073 | at alpha= | 20 | deg
JavaFoil+Calcfoil stall+Eppler ext transition |  |  |  | L/D Max: | 88.597 | at alpha= | 1.5 | deg
Re: | 4000000 |  |  | Cd Min: | 0.00307 | at alpha= | -0.5 | deg
Mach: | 0.5 |  |  | Cl=0 at alpha= | -0.64179 | deg
|  |  |  | @ Cl=0.1, Cd= | 0.0031
|  |  |  | @ Cl=0.4, Cd= | 0.04244
|  |  |  | @ Cl=0.6, Cd= | 0.0727
alpha (deg) | Cl | Cd | Cm | Cl/Cd
-20 | -1.024 | 0.15995 | 0.008 | -6.404
-19.5 | -0.998 | 0.15575 | 0.007 | -6.405
-19 | -0.97 | 0.15025 | 0.007 | -6.453
-18.5 | -0.944 | 0.14458 | 0.006 | -6.526
-18 | -0.918 | 0.13995 | 0.006 | -6.558
-17.5 | -0.892 | 0.13555 | 0.006 | -6.583
-17 | -0.866 | 0.13435 | 0.005 | -6.449
-16.5 | -0.839 | 0.12736 | 0.005 | -6.586
-16 | -0.813 | 0.12274 | 0.004 | -6.622
-15.5 | -0.787 | 0.118 | 0.004 | -6.671
-15 | -0.761 | 0.11265 | 0.004 | -6.758
-14.5 | -0.735 | 0.11027 | 0.003 | -6.667
-14 | -0.708 | 0.10266 | 0.003 | -6.896
-13.5 | -0.682 | 0.09491 | 0.003 | -7.187
-13 | -0.656 | 0.08685 | 0.002 | -7.557
-12.5 | -0.63 | 0.08101 | 0.002 | -7.782
-12 | -0.604 | 0.0753 | 0.001 | -8.024
-11.5 | -0.576 | 0.08616 | 0.001 | -6.688
-11 | -0.55 | 0.07459 | 0.001 | -7.375
-10.5 | -0.524 | 0.06881 | 0 | -7.616
-10 | -0.498 | 0.06284 | 0 | -7.922
-9.5 | -0.472 | 0.05816 | 0 | -8.119
-9 | -0.447 | 0.05369 | -0.001 | -8.316
-8.5 | -0.418 | 0.06463 | -0.001 | -6.462
-8 | -0.391 | 0.05397 | -0.001 | -7.245
-7.5 | -0.365 | 0.04919 | -0.002 | -7.414
-7 | -0.338 | 0.04506 | -0.002 | -7.51
-6.5 | -0.312 | 0.04178 | -0.003 | -7.475
-6 | -0.285 | 0.04141 | -0.003 | -6.885
-5.5 | -0.258 | 0.03963 | -0.003 | -6.516
-5 | -0.357 | 0.03691 | -0.003 | -9.686
-4.5 | -0.368 | 0.03325 | -0.004 | -11.07
-4 | -0.42 | 0.00631 | -0.009 | -66.557
-3.5 | -0.369 | 0.00646 | -0.01 | -57.171
-3 | -0.31 | 0.00626 | -0.011 | -49.601
-2.5 | -0.247 | 0.00592 | -0.012 | -41.658
-2 | -0.181 | 0.0057 | -0.012 | -31.81
-1.5 | -0.115 | 0.00553 | -0.013 | -20.793
-1 | -0.048 | 0.00536 | -0.014 | -8.985
-0.5 | 0.019 | 0.00307 | -0.015 | 6.231
0 | 0.087 | 0.0031 | -0.016 | 27.94
0.5 | 0.154 | 0.0031 | -0.016 | 49.676
1 | 0.221 | 0.00313 | -0.017 | 70.499
1.5 | 0.288 | 0.00325 | -0.018 | 88.597
2 | 0.354 | 0.00552 | -0.019 | 64.097
2.5 | 0.419 | 0.00568 | -0.02 | 73.675
3 | 0.482 | 0.00594 | -0.02 | 81.163
3.5 | 0.542 | 0.0062 | -0.021 | 87.468
4 | 0.595 | 0.00804 | -0.022 | 74.037
4.5 | 0.637 | 0.00853 | -0.023 | 74.722
5 | 0.658 | 0.00907 | -0.024 | 72.507
5.5 | 0.5 | 0.0376 | -0.012 | 13.293
6 | 0.352 | 0.04092 | -0.011 | 8.591
6.5 | 0.377 | 0.04502 | -0.011 | 8.385
7 | 0.409 | 0.04143 | -0.016 | 9.872
7.5 | 0.431 | 0.04785 | -0.013 | 9.003
8 | 0.456 | 0.05215 | -0.013 | 8.75
8.5 | 0.482 | 0.05857 | -0.013 | 8.233
9 | 0.512 | 0.05394 | -0.017 | 9.499
9.5 | 0.539 | 0.0565 | -0.017 | 9.535
10 | 0.562 | 0.06277 | -0.016 | 8.947
10.5 | 0.587 | 0.0689 | -0.016 | 8.523
11 | 0.613 | 0.0765 | -0.016 | 8.009
11.5 | 0.638 | 0.08597 | -0.016 | 7.422
12 | 0.666 | 0.07576 | -0.018 | 8.788
12.5 | 0.691 | 0.08139 | -0.018 | 8.492
13 | 0.717 | 0.08857 | -0.019 | 8.091
13.5 | 0.742 | 0.09826 | -0.019 | 7.55
14 | 0.768 | 0.10747 | -0.019 | 7.142
14.5 | 0.794 | 0.11247 | -0.02 | 7.057
15 | 0.819 | 0.11642 | -0.021 | 7.035
15.5 | 0.843 | 0.13848 | -0.021 | 6.091
16 | 0.869 | 0.12503 | -0.021 | 6.954
16.5 | 0.897 | 0.13148 | -0.023 | 6.823
17 | 0.922 | 0.1335 | -0.023 | 6.903
17.5 | 0.946 | 0.13853 | -0.024 | 6.832
18 | 0.972 | 0.14259 | -0.024 | 6.814
18.5 | 0.999 | 0.14757 | -0.025 | 6.767
19 | 1.026 | 0.15196 | -0.026 | 6.75
19.5 | 1.048 | 0.15739 | -0.026 | 6.661
20 | 1.073 | 0.15941 | -0.027 | 6.733

## 72. Re 4M Mach 0.50 (2)
BIGFOIL.COM POLAR EXPORT
NACA66-109 a=0.5
NACA66-109 a=0.5 |  |  |  | Cl Max: | 0.9727 | at alpha= | 20 | deg
XFOIL ncrit=9 |  |  |  | L/D Max: | 77.8072 | at alpha= | 4.5 | deg
Re: | 4000000 |  |  | Cd Min: | 0.2861 | at alpha= | 20 | deg
Mach: | 0.5 |  |  | Cl=0 at alpha= | -0.74737 | deg
|  |  |  | @ Cl=0.1, Cd= | 0.0031464
|  |  |  | @ Cl=0.4, Cd= | 0.0064471
|  |  |  | @ Cl=0.6, Cd= | 0.0077247
alpha (deg) | Cl | Cd | Cm | Cl/Cd
-20 | -0.88 | 0.2775 | 0.0797 | -3.1712
-19.5 | -0.8594 | 0.26869 | 0.0742 | -3.1985
-19 | -0.8376 | 0.26072 | 0.0689 | -3.2126
-18.5 | -0.8156 | 0.25254 | 0.0637 | -3.2296
-18 | -0.7934 | 0.24396 | 0.0585 | -3.2522
-17.5 | -0.7708 | 0.23513 | 0.0534 | -3.2782
-17 | -0.7492 | 0.22644 | 0.0483 | -3.3086
-16.5 | -0.728 | 0.21773 | 0.0433 | -3.3436
-16 | -0.7071 | 0.20912 | 0.0383 | -3.3813
-15.5 | -0.6869 | 0.20037 | 0.0334 | -3.4282
-15 | -0.6683 | 0.19153 | 0.0284 | -3.4893
-14.5 | -0.6499 | 0.1822 | 0.0235 | -3.567
-13 | -0.5934 | 0.15677 | 0.0096 | -3.7852
-12.5 | -0.5773 | 0.14791 | 0.0049 | -3.903
-12 | -0.5667 | 0.13854 | 0.0002 | -4.0905
-11.5 | -0.5544 | 0.12957 | -0.0043 | -4.2788
-11 | -0.5444 | 0.12032 | -0.0089 | -4.5246
-10.5 | -0.5379 | 0.11071 | -0.0136 | -4.8586
-10 | -0.5327 | 0.10167 | -0.018 | -5.2395
-9.5 | -0.5155 | 0.09096 | -0.0276 | -5.6673
-8.5 | -0.5213 | 0.07262 | -0.0371 | -7.1785
-8 | -0.5354 | 0.06161 | -0.0463 | -8.6901
-7.5 | -0.5623 | 0.0531 | -0.0494 | -10.5895
-7 | -0.5868 | 0.04604 | -0.0461 | -12.7454
-6.5 | -0.5908 | 0.03824 | -0.0429 | -15.4498
-5.5 | -0.5638 | 0.02215 | -0.0332 | -25.4537
-5 | -0.5262 | 0.01546 | -0.0284 | -34.0362
-4.5 | -0.4763 | 0.00994 | -0.0246 | -47.9175
-4 | -0.4193 | 0.00787 | -0.0216 | -53.2783
-3.5 | -0.3559 | 0.00702 | -0.02 | -50.698
-3 | -0.2903 | 0.00656 | -0.0191 | -44.253
-2.5 | -0.2247 | 0.00616 | -0.0186 | -36.4773
-2 | -0.1584 | 0.00593 | -0.0186 | -26.7116
-1.5 | -0.0925 | 0.00572 | -0.0187 | -16.1713
-1 | -0.0288 | 0.00523 | -0.0187 | -5.5067
-0.5 | 0.0282 | 0.00403 | -0.0181 | 6.9975
0 | 0.0881 | 0.00315 | -0.0177 | 27.9683
0.5 | 0.1546 | 0.00313 | -0.0182 | 49.393
1 | 0.2197 | 0.00336 | -0.0184 | 65.3869
2 | 0.3265 | 0.00606 | -0.0156 | 53.8779
2.5 | 0.3907 | 0.00641 | -0.0153 | 60.9516
3 | 0.4559 | 0.00667 | -0.015 | 68.3508
3.5 | 0.5206 | 0.00705 | -0.0143 | 73.844
4 | 0.5845 | 0.00753 | -0.013 | 77.6228
4.5 | 0.6458 | 0.0083 | -0.0109 | 77.8072
5 | 0.7044 | 0.00935 | -0.0079 | 75.3369
5.5 | 0.7526 | 0.01219 | -0.0031 | 61.7391
6 | 0.7903 | 0.01957 | 0.0026 | 40.3832
6.5 | 0.8064 | 0.02736 | 0.0099 | 29.4737
7 | 0.8119 | 0.03406 | 0.017 | 23.8373
7.5 | 0.7968 | 0.04082 | 0.0245 | 19.5198
8 | 0.7663 | 0.04698 | 0.0309 | 16.3112
8.5 | 0.7312 | 0.05508 | 0.0316 | 13.2752
9 | 0.7034 | 0.06585 | 0.0254 | 10.6819
9.5 | 0.6863 | 0.08085 | 0.0127 | 8.4886
10 | 0.6766 | 0.09298 | 0.0051 | 7.2768
10.5 | 0.6717 | 0.10444 | -0.0014 | 6.4314
11 | 0.6735 | 0.11497 | -0.007 | 5.858
11.5 | 0.6792 | 0.12521 | -0.0123 | 5.4245
12 | 0.6852 | 0.13605 | -0.0179 | 5.0364
12.5 | 0.6941 | 0.14642 | -0.0232 | 4.7405
13 | 0.7065 | 0.15637 | -0.0284 | 4.5181
13.5 | 0.7194 | 0.16657 | -0.0337 | 4.3189
14 | 0.7334 | 0.17694 | -0.039 | 4.1449
14.5 | 0.7489 | 0.1862 | -0.0441 | 4.022
15 | 0.7669 | 0.19553 | -0.0491 | 3.9222
15.5 | 0.7857 | 0.20477 | -0.0542 | 3.837
16 | 0.8054 | 0.21384 | -0.0593 | 3.7664
16.5 | 0.827 | 0.223 | -0.0644 | 3.7085
17 | 0.8478 | 0.23176 | -0.0696 | 3.6581
17.5 | 0.8685 | 0.24081 | -0.0748 | 3.6066
18 | 0.8883 | 0.2497 | -0.0802 | 3.5575
18.5 | 0.9091 | 0.25924 | -0.0856 | 3.5068
19 | 0.9302 | 0.26821 | -0.0909 | 3.4682
19.5 | 0.9514 | 0.27709 | -0.0963 | 3.4335
20 | 0.9727 | 0.2861 | -0.1018 | 3.3999

## 73. Re 5M Mach 0.00 (1)
BIGFOIL.COM POLAR EXPORT
NACA66-109 a=0.5
NACA66-109 a=0.5 |  |  |  | Cl Max: | 0.823 | at alpha= | 8 | deg
JavaFoil+Calcfoil stall+Eppler ext transition |  |  |  | L/D Max: | 108.179 | at alpha= | 6.5 | deg
Re: | 5000000 |  |  | Cd Min: | 0.00296 | at alpha= | -1 | deg
Mach: | 0 |  |  | Cl=0 at alpha= | -0.64407 | deg
|  |  |  | @ Cl=0.1, Cd= | 0.0029972
|  |  |  | @ Cl=0.4, Cd= | 0.00584
|  |  |  | @ Cl=0.6, Cd= | 0.08987
alpha (deg) | Cl | Cd | Cm | Cl/Cd
-12 | -0.499 | 0.07987 | 0.001 | -6.253
-11.5 | -0.521 | 0.0752 | 0.001 | -6.934
-11 | -0.541 | 0.06955 | 0.001 | -7.773
-10.5 | -0.55 | 0.06603 | 0 | -8.33
-10 | -0.556 | 0.06212 | 0 | -8.954
-9.5 | -0.559 | 0.05879 | 0 | -9.505
-9 | -0.557 | 0.05572 | -0.001 | -10.002
-8.5 | -0.552 | 0.05234 | -0.001 | -10.54
-8 | -0.543 | 0.04773 | -0.001 | -11.368
-7.5 | -0.527 | 0.0455 | -0.002 | -11.587
-7 | -0.629 | 0.00771 | -0.004 | -81.571
-6.5 | -0.599 | 0.00751 | -0.005 | -79.671
-6 | -0.563 | 0.00715 | -0.005 | -78.789
-5.5 | -0.523 | 0.00684 | -0.006 | -76.495
-5 | -0.479 | 0.00655 | -0.007 | -73.115
-4.5 | -0.431 | 0.00632 | -0.007 | -68.242
-4 | -0.38 | 0.00609 | -0.008 | -62.382
-3.5 | -0.327 | 0.00587 | -0.009 | -55.644
-3 | -0.272 | 0.00573 | -0.009 | -47.444
-2.5 | -0.215 | 0.00553 | -0.01 | -38.87
-2 | -0.158 | 0.00539 | -0.011 | -29.264
-1.5 | -0.1 | 0.0052 | -0.011 | -19.217
-1 | -0.042 | 0.00296 | -0.012 | -14.116
-0.5 | 0.017 | 0.00299 | -0.013 | 5.539
0 | 0.075 | 0.00298 | -0.014 | 25.148
0.5 | 0.133 | 0.00302 | -0.014 | 44.188
1 | 0.191 | 0.00309 | -0.015 | 61.967
1.5 | 0.249 | 0.00335 | -0.016 | 74.532
2 | 0.307 | 0.00562 | -0.016 | 54.66
2.5 | 0.364 | 0.00572 | -0.017 | 63.62
3 | 0.421 | 0.00591 | -0.018 | 71.151
3.5 | 0.476 | 0.00615 | -0.018 | 77.357
4 | 0.529 | 0.00578 | -0.019 | 91.548
4.5 | 0.58 | 0.00593 | -0.02 | 97.752
5 | 0.628 | 0.00619 | -0.02 | 101.391
5.5 | 0.672 | 0.00639 | -0.021 | 105.195
6 | 0.712 | 0.0067 | -0.022 | 106.366
6.5 | 0.748 | 0.00692 | -0.023 | 108.179
7 | 0.779 | 0.00894 | -0.023 | 87.153
7.5 | 0.804 | 0.00931 | -0.024 | 86.344
8 | 0.823 | 0.00967 | -0.025 | 85.061
8.5 | 0.679 | 0.04958 | -0.013 | 13.695
9 | 0.677 | 0.05362 | -0.013 | 12.632
9.5 | 0.668 | 0.05777 | -0.013 | 11.57
10 | 0.655 | 0.06161 | -0.013 | 10.626
10.5 | 0.636 | 0.06541 | -0.013 | 9.724
11 | 0.614 | 0.06995 | -0.013 | 8.771
11.5 | 0.588 | 0.07455 | -0.014 | 7.891
12 | 0.561 | 0.07984 | -0.014 | 7.024
12.5 | 0.532 | 0.08436 | -0.014 | 6.31
13 | 0.503 | 0.08987 | -0.014 | 5.599

## 74. Re 5M Mach 0.00 (2)
BIGFOIL.COM POLAR EXPORT
NACA66-109 a=0.5
NACA66-109 a=0.5 |  |  |  | Cl Max: | 1.4902 | at alpha= | 17 | deg
XFOIL ncrit=9 |  |  |  | L/D Max: | 98.5426 | at alpha= | 7.5 | deg
Re: | 5000000 |  |  | Cd Min: | 0.06867 | at alpha= | 18.5 | deg
Mach: | 0 |  |  | Cl=0 at alpha= | -0.71739 | deg
|  |  |  | @ Cl=0.1, Cd= | 0.0029587
|  |  |  | @ Cl=0.4, Cd= | 0.0060375
|  |  |  | @ Cl=0.6, Cd= | 0.0069715
alpha (deg) | Cl | Cd | Cm | Cl/Cd
-17 | -1.2675 | 0.05111 | -0.0465 | -24.7995
-16.5 | -1.3252 | 0.04031 | -0.0479 | -32.8752
-16 | -1.3634 | 0.03356 | -0.0439 | -40.6257
-15.5 | -1.3803 | 0.02945 | -0.0379 | -46.8693
-15 | -1.385 | 0.02666 | -0.0308 | -51.9505
-14.5 | -1.3614 | 0.02466 | -0.0277 | -55.2068
-14 | -1.3353 | 0.02239 | -0.0248 | -59.6382
-13.5 | -1.2916 | 0.02184 | -0.0238 | -59.1392
-13 | -1.2539 | 0.02033 | -0.0222 | -61.6773
-12.5 | -1.2057 | 0.01951 | -0.0221 | -61.7991
-12 | -1.1631 | 0.01912 | -0.0205 | -60.8316
-11.5 | -1.1198 | 0.0182 | -0.0192 | -61.5275
-11 | -1.0904 | 0.0146 | -0.0161 | -74.6849
-10.5 | -1.0458 | 0.01319 | -0.0149 | -79.2873
-10 | -0.9979 | 0.01221 | -0.0142 | -81.7281
-9.5 | -0.9484 | 0.01141 | -0.0137 | -83.1201
-9 | -0.8979 | 0.01072 | -0.0133 | -83.7593
-8.5 | -0.8466 | 0.01009 | -0.0131 | -83.9049
-8 | -0.7941 | 0.00962 | -0.013 | -82.5468
-7 | -0.6887 | 0.00861 | -0.0128 | -79.9884
-6.5 | -0.6364 | 0.00799 | -0.0125 | -79.6496
-6 | -0.5825 | 0.00758 | -0.0126 | -76.847
-5.5 | -0.5284 | 0.0072 | -0.0126 | -73.3889
-5 | -0.4736 | 0.00687 | -0.0128 | -68.9374
-4.5 | -0.4188 | 0.00657 | -0.0129 | -63.7443
-4 | -0.3637 | 0.00625 | -0.0131 | -58.192
-3.5 | -0.308 | 0.00606 | -0.0134 | -50.8251
-3 | -0.2523 | 0.0058 | -0.0137 | -43.5
-2.5 | -0.1962 | 0.00567 | -0.0141 | -34.6032
-2 | -0.14 | 0.00546 | -0.0145 | -25.641
-1.5 | -0.0839 | 0.0053 | -0.0149 | -15.8302
-1 | -0.0299 | 0.0047 | -0.015 | -6.3617
-0.5 | 0.023 | 0.00392 | -0.0151 | 5.8673
0 | 0.0749 | 0.00299 | -0.0151 | 25.0502
0.5 | 0.1311 | 0.00292 | -0.0155 | 44.8973
1 | 0.184 | 0.00356 | -0.0154 | 51.6854
1.5 | 0.2353 | 0.00446 | -0.0153 | 52.7578
2 | 0.2866 | 0.00529 | -0.0151 | 54.1777
2.5 | 0.3401 | 0.0058 | -0.0151 | 58.6379
3 | 0.3956 | 0.00602 | -0.0154 | 65.7143
3.5 | 0.4508 | 0.00624 | -0.0156 | 72.2436
4 | 0.5061 | 0.00647 | -0.0159 | 78.2226
4.5 | 0.5605 | 0.00676 | -0.016 | 82.9142
5.5 | 0.6688 | 0.00734 | -0.0162 | 91.1172
6 | 0.7219 | 0.00774 | -0.0161 | 93.2687
6.5 | 0.7743 | 0.00821 | -0.0158 | 94.3118
7 | 0.827 | 0.00853 | -0.0157 | 96.9519
7.5 | 0.879 | 0.00892 | -0.0155 | 98.5426
8 | 0.9297 | 0.00944 | -0.0151 | 98.4852
8.5 | 0.9771 | 0.01028 | -0.014 | 95.0486
9 | 1.0269 | 0.01071 | -0.0135 | 95.8824
9.5 | 1.0747 | 0.01121 | -0.0125 | 95.8698
10 | 1.1187 | 0.01181 | -0.0108 | 94.7248
10.5 | 1.1724 | 0.01266 | -0.0115 | 92.6066
11 | 1.2182 | 0.01358 | -0.0105 | 89.7054
11.5 | 1.2622 | 0.01464 | -0.0093 | 86.2158
12 | 1.3028 | 0.01601 | -0.0077 | 81.3741
12.5 | 1.3382 | 0.01786 | -0.0053 | 74.9272
13 | 1.3624 | 0.02071 | -0.0016 | 65.7846
13.5 | 1.3886 | 0.02277 | 0.0017 | 60.9838
14 | 1.4159 | 0.02362 | 0.0054 | 59.945
14.5 | 1.422 | 0.02602 | 0.0114 | 54.6503
15 | 1.4385 | 0.02779 | 0.0152 | 51.7632
15.5 | 1.4727 | 0.02823 | 0.0169 | 52.1679
16 | 1.4654 | 0.0322 | 0.0217 | 45.5093
16.5 | 1.4592 | 0.03643 | 0.0249 | 40.0549
17 | 1.4902 | 0.03749 | 0.0258 | 39.7493
17.5 | 1.4088 | 0.05072 | 0.0269 | 27.776
18 | 1.4371 | 0.05258 | 0.0266 | 27.3317
18.5 | 1.373 | 0.06867 | 0.019 | 19.9942

## 75. Re 5M Mach 0.10 (1)
BIGFOIL.COM POLAR EXPORT
NACA66-109 a=0.5
NACA66-109 a=0.5 |  |  |  | Cl Max: | 0.819 | at alpha= | 8 | deg
JavaFoil+Calcfoil stall+Eppler ext transition |  |  |  | L/D Max: | 107.239 | at alpha= | 6.5 | deg
Re: | 5000000 |  |  | Cd Min: | 0.00296 | at alpha= | -1 | deg
Mach: | 0.1 |  |  | Cl=0 at alpha= | -0.64407 | deg
|  |  |  | @ Cl=0.1, Cd= | 0.0030058
|  |  |  | @ Cl=0.4, Cd= | 0.0058535
|  |  |  | @ Cl=0.6, Cd= | 0.09002
alpha (deg) | Cl | Cd | Cm | Cl/Cd
-11.5 | -0.496 | 0.07509 | 0.001 | -6.605
-11 | -0.519 | 0.07069 | 0.001 | -7.34
-10.5 | -0.532 | 0.06644 | 0 | -8.004
-10 | -0.541 | 0.06333 | 0 | -8.543
-9.5 | -0.547 | 0.05948 | 0 | -9.193
-9 | -0.548 | 0.05581 | -0.001 | -9.824
-8.5 | -0.545 | 0.05231 | -0.001 | -10.416
-8 | -0.538 | 0.0482 | -0.001 | -11.156
-7.5 | -0.524 | 0.04573 | -0.002 | -11.463
-7 | -0.509 | 0.04127 | -0.002 | -12.328
-6.5 | -0.598 | 0.00751 | -0.005 | -79.67
-6 | -0.564 | 0.00724 | -0.005 | -77.904
-5.5 | -0.524 | 0.00692 | -0.006 | -75.826
-5 | -0.48 | 0.0066 | -0.007 | -72.747
-4.5 | -0.433 | 0.00631 | -0.007 | -68.594
-4 | -0.382 | 0.00612 | -0.008 | -62.344
-3.5 | -0.328 | 0.0059 | -0.009 | -55.622
-3 | -0.273 | 0.00573 | -0.009 | -47.675
-2.5 | -0.216 | 0.00556 | -0.01 | -38.867
-2 | -0.158 | 0.00537 | -0.011 | -29.522
-1.5 | -0.1 | 0.00524 | -0.011 | -19.151
-1 | -0.042 | 0.00296 | -0.012 | -14.165
-0.5 | 0.017 | 0.00298 | -0.013 | 5.595
0 | 0.075 | 0.00301 | -0.014 | 25.055
0.5 | 0.134 | 0.003 | -0.014 | 44.637
1 | 0.192 | 0.00308 | -0.015 | 62.557
1.5 | 0.251 | 0.00333 | -0.016 | 75.241
2 | 0.309 | 0.0056 | -0.016 | 55.127
2.5 | 0.366 | 0.00577 | -0.017 | 63.48
3 | 0.423 | 0.00591 | -0.018 | 71.513
3.5 | 0.478 | 0.00613 | -0.019 | 77.957
4 | 0.531 | 0.00575 | -0.019 | 92.327
4.5 | 0.582 | 0.00598 | -0.02 | 97.277
5 | 0.63 | 0.00617 | -0.021 | 102.023
5.5 | 0.674 | 0.00643 | -0.021 | 104.748
6 | 0.714 | 0.00669 | -0.022 | 106.753
6.5 | 0.749 | 0.00698 | -0.023 | 107.239
7 | 0.778 | 0.00897 | -0.023 | 86.777
7.5 | 0.802 | 0.00937 | -0.024 | 85.572
8 | 0.819 | 0.00974 | -0.025 | 84.057
8.5 | 0.672 | 0.05054 | -0.013 | 13.295
9 | 0.669 | 0.05375 | -0.013 | 12.446
9.5 | 0.657 | 0.05804 | -0.013 | 11.315
10 | 0.639 | 0.06186 | -0.013 | 10.334
10.5 | 0.617 | 0.06627 | -0.013 | 9.305
11 | 0.59 | 0.07004 | -0.013 | 8.425
11.5 | 0.561 | 0.07518 | -0.013 | 7.456
12 | 0.529 | 0.07966 | -0.014 | 6.643
12.5 | 0.497 | 0.08608 | -0.014 | 5.769
13 | 0.464 | 0.09002 | -0.014 | 5.155

## 76. Re 5M Mach 0.10 (2)
BIGFOIL.COM POLAR EXPORT
NACA66-109 a=0.5
NACA66-109 a=0.5 |  |  |  | Cl Max: | 1.4182 | at alpha= | 15.5 | deg
XFOIL ncrit=9 |  |  |  | L/D Max: | 97.9291 | at alpha= | 7.5 | deg
Re: | 5000000 |  |  | Cd Min: | 0.05868 | at alpha= | 17 | deg
Mach: | 0.1 |  |  | Cl=0 at alpha= | -0.71578 | deg
|  |  |  | @ Cl=0.1, Cd= | 0.0029651
|  |  |  | @ Cl=0.4, Cd= | 0.0060395
|  |  |  | @ Cl=0.6, Cd= | 0.0069872
alpha (deg) | Cl | Cd | Cm | Cl/Cd
-14 | -1.2803 | 0.03021 | -0.0342 | -42.38
-13.5 | -1.2649 | 0.02695 | -0.0303 | -46.9351
-13 | -1.2453 | 0.02344 | -0.0267 | -53.1271
-12.5 | -1.2019 | 0.02171 | -0.0261 | -55.3616
-12 | -1.163 | 0.02098 | -0.0236 | -55.4337
-11.5 | -1.1224 | 0.01964 | -0.0218 | -57.1487
-11 | -1.0791 | 0.01836 | -0.0203 | -58.7745
-10.5 | -1.0501 | 0.01423 | -0.017 | -73.7948
-10 | -1.0033 | 0.01292 | -0.0159 | -77.6548
-9.5 | -0.9539 | 0.01196 | -0.0152 | -79.7575
-9 | -0.9031 | 0.01117 | -0.0146 | -80.8505
-8.5 | -0.8518 | 0.0104 | -0.0141 | -81.9038
-8 | -0.7993 | 0.00979 | -0.0138 | -81.6445
-7 | -0.6905 | 0.00916 | -0.0138 | -75.3821
-6.5 | -0.6403 | 0.00808 | -0.013 | -79.245
-6 | -0.586 | 0.00766 | -0.013 | -76.5013
-5.5 | -0.5315 | 0.00725 | -0.013 | -73.3103
-5 | -0.4765 | 0.0069 | -0.013 | -69.058
-4.5 | -0.421 | 0.00662 | -0.0132 | -63.5952
-4 | -0.3657 | 0.00627 | -0.0133 | -58.3254
-3.5 | -0.3097 | 0.00607 | -0.0136 | -51.0214
-3 | -0.2537 | 0.00581 | -0.0139 | -43.6661
-2 | -0.1407 | 0.00546 | -0.0146 | -25.7692
-1.5 | -0.0842 | 0.00531 | -0.015 | -15.8569
-1 | -0.0299 | 0.00472 | -0.0151 | -6.3347
0 | 0.0753 | 0.003 | -0.0152 | 25.1
0.5 | 0.1319 | 0.00292 | -0.0156 | 45.1712
1 | 0.1851 | 0.00357 | -0.0155 | 51.8487
1.5 | 0.2365 | 0.00448 | -0.0154 | 52.7902
2 | 0.2881 | 0.0053 | -0.0151 | 54.3585
2.5 | 0.3418 | 0.00581 | -0.0151 | 58.8296
3 | 0.3977 | 0.00603 | -0.0154 | 65.9536
3.5 | 0.4532 | 0.00626 | -0.0156 | 72.3962
4 | 0.5088 | 0.00649 | -0.0159 | 78.3975
4.5 | 0.5635 | 0.00679 | -0.0159 | 82.9897
5.5 | 0.6727 | 0.00738 | -0.016 | 91.1518
6 | 0.7259 | 0.00781 | -0.0158 | 92.9449
6.5 | 0.7789 | 0.00826 | -0.0156 | 94.2978
7 | 0.832 | 0.00861 | -0.0154 | 96.6318
7.5 | 0.8843 | 0.00903 | -0.015 | 97.9291
8 | 0.935 | 0.00961 | -0.0144 | 97.2945
8.5 | 0.9834 | 0.0104 | -0.0134 | 94.5577
9 | 1.0333 | 0.01089 | -0.0126 | 94.8852
9.5 | 1.0807 | 0.01151 | -0.0113 | 93.8923
10 | 1.1244 | 0.01221 | -0.0093 | 92.0885
10.5 | 1.1783 | 0.01322 | -0.0098 | 89.1301
11 | 1.2237 | 0.0143 | -0.0085 | 85.5734
11.5 | 1.2665 | 0.01562 | -0.0069 | 81.0819
12 | 1.303 | 0.0176 | -0.0045 | 74.0341
12.5 | 1.3271 | 0.02084 | -0.0005 | 63.6804
13 | 1.349 | 0.02369 | 0.0035 | 56.9439
13.5 | 1.3776 | 0.02479 | 0.0071 | 55.5708
14 | 1.398 | 0.02605 | 0.0117 | 53.666
14.5 | 1.3913 | 0.0297 | 0.0182 | 46.8451
15 | 1.3932 | 0.03289 | 0.0226 | 42.3594
15.5 | 1.4182 | 0.03428 | 0.0246 | 41.3711
16 | 1.3777 | 0.04198 | 0.0285 | 32.818
16.5 | 1.3123 | 0.05416 | 0.0279 | 24.2301
17 | 1.3226 | 0.05868 | 0.0263 | 22.5392

## 77. Re 5M Mach 0.25 (1)
BIGFOIL.COM POLAR EXPORT
NACA66-109 a=0.5
NACA66-109 a=0.5 |  |  |  | Cl Max: | 0.769 | at alpha= | 7 | deg
JavaFoil+Calcfoil stall+Eppler ext transition |  |  |  | L/D Max: | 105.023 | at alpha= | 6 | deg
Re: | 5000000 |  |  | Cd Min: | 0.00296 | at alpha= | -1 | deg
Mach: | 0.25 |  |  | Cl=0 at alpha= | -0.64167 | deg
|  |  |  | @ Cl=0.1, Cd= | 0.0029975
|  |  |  | @ Cl=0.4, Cd= | 0.08259
|  |  |  | @ Cl=0.6, Cd= | 0.08259
alpha (deg) | Cl | Cd | Cm | Cl/Cd
-11 | -0.321 | 0.07132 | 0.001 | -4.503
-10.5 | -0.367 | 0.068 | 0 | -5.4
-10 | -0.407 | 0.06455 | 0 | -6.312
-9.5 | -0.441 | 0.06102 | 0 | -7.228
-9 | -0.467 | 0.05693 | -0.001 | -8.21
-8.5 | -0.486 | 0.05383 | -0.001 | -9.025
-8 | -0.496 | 0.05033 | -0.001 | -9.852
-7.5 | -0.497 | 0.04685 | -0.002 | -10.614
-7 | -0.491 | 0.04387 | -0.002 | -11.186
-6.5 | -0.477 | 0.04047 | -0.002 | -11.791
-6 | -0.564 | 0.00741 | -0.005 | -76.067
-5.5 | -0.529 | 0.00702 | -0.006 | -75.318
-5 | -0.488 | 0.00671 | -0.007 | -72.702
-4.5 | -0.441 | 0.00641 | -0.008 | -68.874
-4 | -0.39 | 0.00617 | -0.008 | -63.279
-3.5 | -0.336 | 0.00593 | -0.009 | -56.767
-3 | -0.28 | 0.00575 | -0.01 | -48.759
-2.5 | -0.222 | 0.00558 | -0.01 | -39.769
-2 | -0.163 | 0.00538 | -0.011 | -30.266
-1.5 | -0.103 | 0.00525 | -0.012 | -19.634
-1 | -0.043 | 0.00296 | -0.013 | -14.547
-0.5 | 0.017 | 0.00298 | -0.013 | 5.746
0 | 0.077 | 0.00299 | -0.014 | 25.873
0.5 | 0.138 | 0.00301 | -0.015 | 45.797
1 | 0.198 | 0.00309 | -0.015 | 64.023
1.5 | 0.258 | 0.00335 | -0.016 | 76.872
2 | 0.317 | 0.00562 | -0.017 | 56.371
2.5 | 0.376 | 0.00583 | -0.018 | 64.515
3 | 0.434 | 0.00551 | -0.018 | 78.74
3.5 | 0.49 | 0.00568 | -0.019 | 86.279
4 | 0.544 | 0.00584 | -0.02 | 93.114
4.5 | 0.595 | 0.00607 | -0.02 | 98.047
5 | 0.642 | 0.0063 | -0.021 | 101.857
5.5 | 0.684 | 0.00659 | -0.022 | 103.843
6 | 0.72 | 0.00686 | -0.023 | 105.023
6.5 | 0.749 | 0.00891 | -0.023 | 84.036
7 | 0.769 | 0.00932 | -0.024 | 82.534
7.5 | 0.636 | 0.04356 | -0.014 | 14.591
8 | 0.633 | 0.04803 | -0.013 | 13.174
8.5 | 0.624 | 0.05255 | -0.012 | 11.869
9 | 0.597 | 0.05621 | -0.012 | 10.629
9.5 | 0.557 | 0.06044 | -0.013 | 9.209
10 | 0.505 | 0.06487 | -0.013 | 7.786
10.5 | 0.445 | 0.06874 | -0.013 | 6.469
11 | 0.377 | 0.07464 | -0.013 | 5.052
11.5 | 0.303 | 0.07829 | -0.014 | 3.87
12 | 0.219 | 0.08259 | -0.014 | 2.657

## 78. Re 5M Mach 0.25 (2)
BIGFOIL.COM POLAR EXPORT
NACA66-109 a=0.5
NACA66-109 a=0.5 |  |  |  | Cl Max: | 1.1293 | at alpha= | 10 | deg
XFOIL ncrit=9 |  |  |  | L/D Max: | 93.4858 | at alpha= | 7 | deg
Re: | 5000000 |  |  | Cd Min: | 0.17549 | at alpha= | 15 | deg
Mach: | 0.25 |  |  | Cl=0 at alpha= | -0.72427 | deg
|  |  |  | @ Cl=0.1, Cd= | 0.0029733
|  |  |  | @ Cl=0.4, Cd= | 0.0060481
|  |  |  | @ Cl=0.6, Cd= | 0.0070494
alpha (deg) | Cl | Cd | Cm | Cl/Cd
-13.5 | -0.6063 | 0.14975 | 0.0081 | -4.0487
-13 | -0.5983 | 0.14048 | 0.0037 | -4.259
-12.5 | -0.5933 | 0.13067 | -0.0009 | -4.5404
-12 | -0.5968 | 0.11894 | -0.0061 | -5.0177
-11.5 | -0.5929 | 0.11005 | -0.0105 | -5.3876
-10 | -0.6697 | 0.06438 | -0.0434 | -10.4023
-9.5 | -0.7381 | 0.05515 | -0.0393 | -13.3835
-9 | -0.7429 | 0.0486 | -0.0369 | -15.286
-8.5 | -0.8604 | 0.01665 | -0.0226 | -51.6757
-8 | -0.8184 | 0.01302 | -0.0201 | -62.8571
-7.5 | -0.7681 | 0.0111 | -0.0184 | -69.1982
-7 | -0.7142 | 0.00996 | -0.0173 | -71.7068
-6.5 | -0.658 | 0.00932 | -0.0166 | -70.6009
-6 | -0.605 | 0.00819 | -0.0155 | -73.8706
-5.5 | -0.5483 | 0.00765 | -0.015 | -71.6732
-5 | -0.4918 | 0.00714 | -0.0146 | -68.8796
-4.5 | -0.4341 | 0.0068 | -0.0145 | -63.8382
-4 | -0.377 | 0.00639 | -0.0144 | -58.9984
-3.5 | -0.319 | 0.00612 | -0.0145 | -52.1242
-3 | -0.261 | 0.00588 | -0.0146 | -44.3878
-2 | -0.1443 | 0.00551 | -0.0152 | -26.1887
-1.5 | -0.086 | 0.00533 | -0.0156 | -16.1351
-1 | -0.03 | 0.0048 | -0.0157 | -6.25
-0.5 | 0.0244 | 0.00397 | -0.0158 | 6.1461
0 | 0.0778 | 0.003 | -0.0157 | 25.9333
0.5 | 0.1361 | 0.00293 | -0.0161 | 46.4505
1 | 0.1906 | 0.0036 | -0.016 | 52.9444
1.5 | 0.243 | 0.00455 | -0.0157 | 53.4066
2 | 0.2956 | 0.00543 | -0.0153 | 54.4383
2.5 | 0.3515 | 0.00588 | -0.0153 | 59.7789
3 | 0.4092 | 0.00608 | -0.0155 | 67.3026
3.5 | 0.4665 | 0.00637 | -0.0156 | 73.2339
4 | 0.524 | 0.00658 | -0.0157 | 79.6353
4.5 | 0.5805 | 0.00695 | -0.0155 | 83.5252
5 | 0.6374 | 0.00724 | -0.0154 | 88.0387
5.5 | 0.6936 | 0.00762 | -0.0151 | 91.0236
6 | 0.7481 | 0.00822 | -0.0143 | 91.0097
6.5 | 0.8034 | 0.00867 | -0.0137 | 92.6644
7 | 0.8582 | 0.00918 | -0.0129 | 93.4858
7.5 | 0.9112 | 0.00991 | -0.0116 | 91.9475
8 | 0.9611 | 0.011 | -0.0098 | 87.3727
8.5 | 1.0105 | 0.01215 | -0.0078 | 83.1687
9 | 1.0556 | 0.01386 | -0.0051 | 76.1616
9.5 | 1.093 | 0.01648 | -0.0012 | 66.3228
10 | 1.1293 | 0.02066 | 0.0016 | 54.6612
10.5 | 0.965 | 0.04843 | 0.0217 | 19.9257
11 | 0.8993 | 0.0577 | 0.0272 | 15.5858
11.5 | 0.8678 | 0.06617 | 0.0253 | 13.1147
12 | 0.799 | 0.09149 | 0.006 | 8.7332
12.5 | 0.72 | 0.12189 | -0.0107 | 5.907
13 | 0.7258 | 0.13086 | -0.0155 | 5.5464
13.5 | 0.7316 | 0.14016 | -0.0204 | 5.2197
14 | 0.7302 | 0.15244 | -0.0266 | 4.7901
14.5 | 0.7331 | 0.16389 | -0.0321 | 4.4731
15 | 0.7377 | 0.17549 | -0.0376 | 4.2037

## 79. Re 5M Mach 0.50 (1)
BIGFOIL.COM POLAR EXPORT
NACA66-109 a=0.5
NACA66-109 a=0.5 |  |  |  | Cl Max: | 1.074 | at alpha= | 20 | deg
JavaFoil+Calcfoil stall+Eppler ext transition |  |  |  | L/D Max: | 91.076 | at alpha= | 3.5 | deg
Re: | 5000000 |  |  | Cd Min: | 0.00298 | at alpha= | -0.5 | deg
Mach: | 0.5 |  |  | Cl=0 at alpha= | -0.64179 | deg
|  |  |  | @ Cl=0.1, Cd= | 0.003
|  |  |  | @ Cl=0.4, Cd= | 0.038142
|  |  |  | @ Cl=0.6, Cd= | 0.070369
alpha (deg) | Cl | Cd | Cm | Cl/Cd
-20 | -1.026 | 0.15702 | 0.008 | -6.532
-19.5 | -0.998 | 0.15086 | 0.007 | -6.619
-19 | -0.97 | 0.14718 | 0.007 | -6.593
-18.5 | -0.944 | 0.14287 | 0.006 | -6.606
-18 | -0.918 | 0.1371 | 0.006 | -6.697
-17.5 | -0.893 | 0.13275 | 0.006 | -6.723
-17 | -0.867 | 0.13288 | 0.005 | -6.527
-16.5 | -0.839 | 0.12385 | 0.005 | -6.776
-16 | -0.813 | 0.11951 | 0.004 | -6.805
-15.5 | -0.788 | 0.11513 | 0.004 | -6.841
-15 | -0.762 | 0.10989 | 0.004 | -6.931
-14.5 | -0.735 | 0.10599 | 0.003 | -6.939
-14 | -0.709 | 0.10068 | 0.003 | -7.038
-13.5 | -0.683 | 0.09303 | 0.003 | -7.34
-13 | -0.657 | 0.08457 | 0.002 | -7.771
-12.5 | -0.631 | 0.07859 | 0.002 | -8.034
-12 | -0.606 | 0.07376 | 0.002 | -8.213
-11.5 | -0.576 | 0.08335 | 0.001 | -6.917
-11 | -0.55 | 0.07363 | 0.001 | -7.477
-10.5 | -0.524 | 0.06711 | 0 | -7.815
-10 | -0.499 | 0.06173 | 0 | -8.078
-9.5 | -0.473 | 0.05682 | 0 | -8.331
-9 | -0.453 | 0.04881 | -0.001 | -9.275
-8.5 | -0.418 | 0.06325 | -0.001 | -6.604
-8 | -0.391 | 0.0533 | -0.001 | -7.338
-7.5 | -0.365 | 0.04822 | -0.002 | -7.566
-7 | -0.339 | 0.04449 | -0.002 | -7.613
-6.5 | -0.313 | 0.04108 | -0.003 | -7.611
-6 | -0.285 | 0.04077 | -0.003 | -6.994
-5.5 | -0.258 | 0.03911 | -0.003 | -6.606
-5 | -0.358 | 0.03644 | -0.003 | -9.816
-4.5 | -0.455 | 0.00638 | -0.008 | -71.292
-4 | -0.42 | 0.0061 | -0.009 | -68.929
-3.5 | -0.369 | 0.00627 | -0.01 | -58.873
-3 | -0.31 | 0.00599 | -0.011 | -51.837
-2.5 | -0.247 | 0.00575 | -0.012 | -42.925
-2 | -0.181 | 0.00551 | -0.012 | -32.935
-1.5 | -0.115 | 0.0053 | -0.013 | -21.693
-1 | -0.048 | 0.00517 | -0.014 | -9.298
-0.5 | 0.019 | 0.00298 | -0.015 | 6.415
0 | 0.087 | 0.003 | -0.016 | 28.826
0.5 | 0.154 | 0.003 | -0.016 | 51.311
1 | 0.221 | 0.00311 | -0.017 | 70.97
1.5 | 0.288 | 0.00344 | -0.018 | 83.633
2 | 0.354 | 0.00531 | -0.019 | 66.557
2.5 | 0.419 | 0.00547 | -0.02 | 76.488
3 | 0.482 | 0.00573 | -0.02 | 84.137
3.5 | 0.542 | 0.00595 | -0.021 | 91.076
4 | 0.595 | 0.00775 | -0.022 | 76.79
4.5 | 0.638 | 0.00823 | -0.023 | 77.508
5 | 0.658 | 0.00871 | -0.024 | 75.557
5.5 | 0.617 | 0.00907 | -0.024 | 68.066
6 | 0.352 | 0.04043 | -0.011 | 8.697
6.5 | 0.378 | 0.04428 | -0.012 | 8.529
7 | 0.499 | 0.01052 | -0.027 | 47.42
7.5 | 0.432 | 0.04663 | -0.014 | 9.255
8 | 0.457 | 0.05153 | -0.013 | 8.86
8.5 | 0.482 | 0.05752 | -0.013 | 8.384
9 | 0.614 | 0.014 | -0.029 | 43.882
9.5 | 0.65 | 0.01373 | -0.03 | 47.38
10 | 0.565 | 0.06021 | -0.018 | 9.382
10.5 | 0.588 | 0.06687 | -0.017 | 8.796
11 | 0.613 | 0.07416 | -0.016 | 8.268
11.5 | 0.638 | 0.08569 | -0.017 | 7.451
12 | 0.67 | 0.07293 | -0.02 | 9.181
12.5 | 0.693 | 0.07949 | -0.019 | 8.717
13 | 0.718 | 0.08627 | -0.019 | 8.319
13.5 | 0.743 | 0.09554 | -0.019 | 7.772
14 | 0.768 | 0.10511 | -0.02 | 7.309
14.5 | 0.794 | 0.10953 | -0.02 | 7.25
15 | 0.819 | 0.11346 | -0.021 | 7.222
15.5 | 0.844 | 0.1334 | -0.021 | 6.324
16 | 0.87 | 0.12152 | -0.022 | 7.162
16.5 | 0.898 | 0.12727 | -0.023 | 7.054
17 | 0.922 | 0.12997 | -0.023 | 7.092
17.5 | 0.947 | 0.135 | -0.024 | 7.013
18 | 0.972 | 0.13996 | -0.024 | 6.946
18.5 | 1 | 0.14397 | -0.026 | 6.946
19 | 1.028 | 0.14668 | -0.027 | 7.009
19.5 | 1.049 | 0.15343 | -0.026 | 6.836
20 | 1.074 | 0.15624 | -0.027 | 6.872

## 80. Re 5M Mach 0.50 (2)
BIGFOIL.COM POLAR EXPORT
NACA66-109 a=0.5
NACA66-109 a=0.5 |  |  |  | Cl Max: | 0.9738 | at alpha= | 20 | deg
XFOIL ncrit=9 |  |  |  | L/D Max: | 83.7227 | at alpha= | 4.5 | deg
Re: | 5000000 |  |  | Cd Min: | 0.28655 | at alpha= | 20 | deg
Mach: | 0.5 |  |  | Cl=0 at alpha= | -99 | deg
|  |  |  | @ Cl=0.1, Cd= | 0.0030148
|  |  |  | @ Cl=0.4, Cd= | 0.0061687
|  |  |  | @ Cl=0.6, Cd= | 0.0073244
alpha (deg) | Cl | Cd | Cm | Cl/Cd
0 | 0.0886 | 0.00302 | -0.0178 | 29.3377
0.5 | 0.155 | 0.00299 | -0.0183 | 51.8395
1 | 0.2152 | 0.00374 | -0.0179 | 57.5401
2 | 0.3282 | 0.00587 | -0.0159 | 55.9114
2.5 | 0.3933 | 0.00614 | -0.0158 | 64.0554
3 | 0.4587 | 0.00642 | -0.0155 | 71.4486
3.5 | 0.5242 | 0.00672 | -0.0149 | 78.006
4 | 0.5883 | 0.00722 | -0.0137 | 81.482
4.5 | 0.6522 | 0.00779 | -0.012 | 83.7227
5.5 | 0.7613 | 0.01123 | -0.0043 | 67.7916
6 | 0.7991 | 0.01837 | 0.0014 | 43.5003
6.5 | 0.8193 | 0.02579 | 0.0084 | 31.7681
7 | 0.8186 | 0.03354 | 0.016 | 24.4067
7.5 | 0.802 | 0.04074 | 0.0235 | 19.6858
8 | 0.7675 | 0.04654 | 0.0315 | 16.4912
8.5 | 0.7323 | 0.05483 | 0.0317 | 13.3558
9 | 0.7052 | 0.06531 | 0.026 | 10.7977
9.5 | 0.6893 | 0.08003 | 0.0134 | 8.613
10 | 0.6825 | 0.0916 | 0.0062 | 7.4509
10.5 | 0.6765 | 0.10326 | -0.0005 | 6.5514
11 | 0.6763 | 0.11426 | -0.0064 | 5.919
11.5 | 0.6802 | 0.12489 | -0.012 | 5.4464
12 | 0.6876 | 0.13522 | -0.0175 | 5.085
12.5 | 0.6959 | 0.14579 | -0.023 | 4.7733
13 | 0.7112 | 0.15443 | -0.0278 | 4.6053
13.5 | 0.7245 | 0.1642 | -0.0331 | 4.4123
14 | 0.7377 | 0.17453 | -0.0386 | 4.2268
14.5 | 0.7522 | 0.18552 | -0.0439 | 4.0545
15 | 0.7672 | 0.19571 | -0.0493 | 3.9201
15.5 | 0.7877 | 0.20498 | -0.0543 | 3.8428
16 | 0.8079 | 0.21348 | -0.0593 | 3.7844
16.5 | 0.8286 | 0.22153 | -0.0643 | 3.7404
17 | 0.847 | 0.23122 | -0.0698 | 3.6632
17.5 | 0.8691 | 0.24068 | -0.0749 | 3.611
18 | 0.8895 | 0.25025 | -0.0802 | 3.5544
18.5 | 0.9095 | 0.25962 | -0.0857 | 3.5032
19 | 0.9307 | 0.2686 | -0.0911 | 3.465
19.5 | 0.952 | 0.27749 | -0.0965 | 3.4308
20 | 0.9738 | 0.28655 | -0.1018 | 3.3984

## 81. Re 6M Mach 0.00 (1)
BIGFOIL.COM POLAR EXPORT
NACA66-109 a=0.5
NACA66-109 a=0.5 |  |  |  | Cl Max: | 0.835 | at alpha= | 8.5 | deg
JavaFoil+Calcfoil stall+Eppler ext transition |  |  |  | L/D Max: | 111.574 | at alpha= | 6.5 | deg
Re: | 6000000 |  |  | Cd Min: | 0.00291 | at alpha= | -1 | deg
Mach: | 0 |  |  | Cl=0 at alpha= | -0.64407 | deg
|  |  |  | @ Cl=0.1, Cd= | 0.002966
|  |  |  | @ Cl=0.4, Cd= | 0.0056937
|  |  |  | @ Cl=0.6, Cd= | 0.09418
alpha (deg) | Cl | Cd | Cm | Cl/Cd
-12 | -0.5 | 0.07888 | 0.001 | -6.333
-11.5 | -0.522 | 0.07476 | 0.001 | -6.978
-11 | -0.541 | 0.06947 | 0.001 | -7.783
-10.5 | -0.55 | 0.06546 | 0 | -8.408
-10 | -0.557 | 0.06112 | 0 | -9.108
-9.5 | -0.559 | 0.05881 | 0 | -9.504
-9 | -0.558 | 0.0551 | -0.001 | -10.12
-8.5 | -0.552 | 0.05168 | -0.001 | -10.682
-8 | -0.544 | 0.04683 | -0.001 | -11.615
-7.5 | -0.528 | 0.04488 | -0.002 | -11.766
-7 | -0.629 | 0.00764 | -0.004 | -82.265
-6.5 | -0.599 | 0.00731 | -0.005 | -81.843
-6 | -0.563 | 0.00696 | -0.005 | -80.961
-5.5 | -0.523 | 0.00669 | -0.006 | -78.257
-5 | -0.479 | 0.00636 | -0.007 | -75.353
-4.5 | -0.431 | 0.00611 | -0.007 | -70.546
-4 | -0.38 | 0.00589 | -0.008 | -64.523
-3.5 | -0.327 | 0.00572 | -0.009 | -57.116
-3 | -0.272 | 0.00555 | -0.009 | -48.993
-2.5 | -0.215 | 0.0054 | -0.01 | -39.826
-2 | -0.158 | 0.00521 | -0.011 | -30.26
-1.5 | -0.1 | 0.00504 | -0.011 | -19.809
-1 | -0.042 | 0.00291 | -0.012 | -14.328
-0.5 | 0.017 | 0.00293 | -0.013 | 5.667
0 | 0.075 | 0.00291 | -0.014 | 25.757
0.5 | 0.133 | 0.00304 | -0.014 | 43.878
1 | 0.191 | 0.00327 | -0.015 | 58.583
1.5 | 0.249 | 0.00338 | -0.016 | 73.751
2 | 0.307 | 0.00542 | -0.016 | 56.687
2.5 | 0.364 | 0.00558 | -0.017 | 65.295
3 | 0.421 | 0.00576 | -0.018 | 73.062
3.5 | 0.476 | 0.00598 | -0.018 | 79.499
4 | 0.529 | 0.00612 | -0.019 | 86.425
4.5 | 0.58 | 0.00581 | -0.02 | 99.774
5 | 0.628 | 0.00599 | -0.021 | 104.768
5.5 | 0.672 | 0.00618 | -0.021 | 108.798
6 | 0.713 | 0.00649 | -0.022 | 109.722
6.5 | 0.748 | 0.00671 | -0.023 | 111.574
7 | 0.779 | 0.00701 | -0.023 | 111.067
7.5 | 0.804 | 0.00904 | -0.024 | 88.937
8 | 0.823 | 0.00942 | -0.025 | 87.357
8.5 | 0.835 | 0.00984 | -0.025 | 84.899
9 | 0.681 | 0.05135 | -0.015 | 13.263
9.5 | 0.669 | 0.05723 | -0.013 | 11.69
10 | 0.655 | 0.06061 | -0.013 | 10.812
10.5 | 0.637 | 0.06465 | -0.014 | 9.849
11 | 0.614 | 0.06898 | -0.014 | 8.902
11.5 | 0.589 | 0.07347 | -0.014 | 8.011
12 | 0.561 | 0.08001 | -0.014 | 7.01
12.5 | 0.532 | 0.08345 | -0.014 | 6.379
13 | 0.503 | 0.08901 | -0.014 | 5.653
13.5 | 0.474 | 0.09418 | -0.015 | 5.034

## 82. Re 6M Mach 0.00 (2)
BIGFOIL.COM POLAR EXPORT
NACA66-109 a=0.5
NACA66-109 a=0.5 |  |  |  | Cl Max: | 1.5464 | at alpha= | 17 | deg
XFOIL ncrit=9 |  |  |  | L/D Max: | 103.034 | at alpha= | 7.5 | deg
Re: | 6000000 |  |  | Cd Min: | 0.10748 | at alpha= | 19.5 | deg
Mach: | 0 |  |  | Cl=0 at alpha= | -0.72243 | deg
|  |  |  | @ Cl=0.1, Cd= | 0.0029826
|  |  |  | @ Cl=0.4, Cd= | 0.0058336
|  |  |  | @ Cl=0.6, Cd= | 0.0067246
alpha (deg) | Cl | Cd | Cm | Cl/Cd
-17.5 | -1.2749 | 0.05576 | -0.0444 | -22.8641
-17 | -1.3524 | 0.04154 | -0.0487 | -32.5566
-16.5 | -1.3779 | 0.03558 | -0.0463 | -38.7268
-16 | -1.4193 | 0.02937 | -0.0394 | -48.3248
-15.5 | -1.4308 | 0.0262 | -0.032 | -54.6107
-15 | -1.4171 | 0.02377 | -0.0273 | -59.6172
-14.5 | -1.3911 | 0.02161 | -0.0243 | -64.373
-14 | -1.3577 | 0.01986 | -0.0221 | -68.3635
-13.5 | -1.3141 | 0.01912 | -0.0211 | -68.7291
-13 | -1.2693 | 0.01794 | -0.0206 | -70.7525
-12.5 | -1.2283 | 0.01727 | -0.0187 | -71.1233
-12 | -1.1821 | 0.01675 | -0.0178 | -70.5731
-11.5 | -1.1364 | 0.01591 | -0.0169 | -71.4268
-11 | -1.089 | 0.01516 | -0.0162 | -71.8338
-10.5 | -1.05 | 0.01275 | -0.0143 | -82.3529
-10 | -1.0031 | 0.01155 | -0.0134 | -86.8485
-9.5 | -0.954 | 0.01066 | -0.0128 | -89.4934
-9 | -0.9031 | 0.00999 | -0.0124 | -90.4004
-8.5 | -0.8513 | 0.00943 | -0.0122 | -90.2757
-8 | -0.7983 | 0.00903 | -0.0122 | -88.4053
-7.5 | -0.7442 | 0.00876 | -0.0124 | -84.9543
-7 | -0.6898 | 0.00853 | -0.0126 | -80.8675
-6.5 | -0.6385 | 0.0077 | -0.0121 | -82.9221
-6 | -0.5848 | 0.00725 | -0.0121 | -80.6621
-5.5 | -0.5305 | 0.00688 | -0.0122 | -77.1076
-5 | -0.4755 | 0.00658 | -0.0124 | -72.2644
-4.5 | -0.4199 | 0.00639 | -0.0127 | -65.7121
-4 | -0.3649 | 0.00605 | -0.0129 | -60.314
-3 | -0.2534 | 0.00562 | -0.0135 | -45.089
-2 | -0.1408 | 0.0053 | -0.0143 | -26.566
-1.5 | -0.0845 | 0.00514 | -0.0148 | -16.4397
-1 | -0.0297 | 0.00469 | -0.015 | -6.3326
-0.5 | 0.0238 | 0.00403 | -0.0152 | 5.9057
0 | 0.0758 | 0.00307 | -0.0152 | 24.6906
0.5 | 0.1312 | 0.00287 | -0.0155 | 45.7143
1.5 | 0.2347 | 0.00454 | -0.0153 | 51.696
2 | 0.287 | 0.00524 | -0.0152 | 54.771
2.5 | 0.3413 | 0.00564 | -0.0153 | 60.5142
3 | 0.397 | 0.00582 | -0.0156 | 68.2131
3.5 | 0.4523 | 0.00607 | -0.0159 | 74.514
4 | 0.5077 | 0.00625 | -0.0162 | 81.232
4.5 | 0.5622 | 0.00658 | -0.0163 | 85.4407
5 | 0.6171 | 0.00679 | -0.0165 | 90.8837
5.5 | 0.6711 | 0.00711 | -0.0166 | 94.3882
6 | 0.7238 | 0.00757 | -0.0164 | 95.6143
6.5 | 0.7777 | 0.00783 | -0.0165 | 99.3231
7.5 | 0.883 | 0.00857 | -0.0163 | 103.0338
8 | 0.9332 | 0.00917 | -0.0157 | 101.7666
9 | 1.0339 | 0.01014 | -0.0148 | 101.9625
9.5 | 1.083 | 0.01063 | -0.0141 | 101.8815
10 | 1.1296 | 0.01124 | -0.013 | 100.4982
10.5 | 1.1722 | 0.01199 | -0.0111 | 97.7648
11 | 1.2242 | 0.01299 | -0.0115 | 94.2417
11.5 | 1.2676 | 0.01416 | -0.0102 | 89.5198
12 | 1.3063 | 0.01583 | -0.0082 | 82.5205
12.5 | 1.3358 | 0.01845 | -0.005 | 72.4011
13 | 1.3766 | 0.01931 | -0.0035 | 71.2895
13.5 | 1.4158 | 0.02016 | -0.0019 | 70.2282
14 | 1.452 | 0.02105 | 0.0003 | 68.9786
14.5 | 1.4674 | 0.02273 | 0.0057 | 64.5579
15 | 1.4868 | 0.02412 | 0.01 | 61.6418
15.5 | 1.516 | 0.02489 | 0.0126 | 60.908
16 | 1.5222 | 0.02756 | 0.0172 | 55.2322
16.5 | 1.5272 | 0.03048 | 0.021 | 50.105
17 | 1.5464 | 0.0324 | 0.0231 | 47.7284
17.5 | 1.5197 | 0.0387 | 0.0267 | 39.2687
18 | 1.5281 | 0.04216 | 0.0276 | 36.2453
18.5 | 1.5096 | 0.04897 | 0.0275 | 30.827
19.5 | 1.2802 | 0.10748 | -0.0067 | 11.9111

## 83. Re 6M Mach 0.10 (1)
BIGFOIL.COM POLAR EXPORT
NACA66-109 a=0.5
NACA66-109 a=0.5 |  |  |  | Cl Max: | 0.819 | at alpha= | 8 | deg
JavaFoil+Calcfoil stall+Eppler ext transition |  |  |  | L/D Max: | 110.586 | at alpha= | 6.5 | deg
Re: | 6000000 |  |  | Cd Min: | 0.00291 | at alpha= | -0.5 | deg
Mach: | 0.1 |  |  | Cl=0 at alpha= | -0.64407 | deg
|  |  |  | @ Cl=0.1, Cd= | 0.0029781
|  |  |  | @ Cl=0.4, Cd= | 0.0056753
|  |  |  | @ Cl=0.6, Cd= | 0.09003
alpha (deg) | Cl | Cd | Cm | Cl/Cd
-12 | -0.47 | 0.07842 | 0.001 | -5.997
-11.5 | -0.496 | 0.07433 | 0.001 | -6.675
-11 | -0.519 | 0.07006 | 0.001 | -7.409
-10.5 | -0.532 | 0.06582 | 0 | -8.082
-10 | -0.541 | 0.06233 | 0 | -8.683
-9.5 | -0.547 | 0.05899 | 0 | -9.271
-9 | -0.548 | 0.05531 | -0.001 | -9.914
-8.5 | -0.545 | 0.05194 | -0.001 | -10.497
-8 | -0.538 | 0.04743 | -0.001 | -11.348
-7.5 | -0.525 | 0.04539 | -0.002 | -11.559
-7 | -0.627 | 0.00767 | -0.004 | -81.797
-6.5 | -0.598 | 0.00731 | -0.005 | -81.898
-6 | -0.564 | 0.00703 | -0.005 | -80.167
-5.5 | -0.524 | 0.00668 | -0.006 | -78.528
-5 | -0.48 | 0.00641 | -0.007 | -74.995
-4.5 | -0.433 | 0.00616 | -0.007 | -70.209
-4 | -0.382 | 0.00594 | -0.008 | -64.318
-3.5 | -0.328 | 0.00572 | -0.009 | -57.402
-3 | -0.273 | 0.00557 | -0.009 | -49.006
-2.5 | -0.216 | 0.00538 | -0.01 | -40.152
-2 | -0.158 | 0.00523 | -0.011 | -30.273
-1.5 | -0.1 | 0.00508 | -0.011 | -19.748
-1 | -0.042 | 0.00292 | -0.012 | -14.378
-0.5 | 0.017 | 0.00291 | -0.013 | 5.724
0 | 0.075 | 0.00294 | -0.014 | 25.664
0.5 | 0.134 | 0.00303 | -0.014 | 44.315
1 | 0.192 | 0.00325 | -0.015 | 59.172
1.5 | 0.251 | 0.00337 | -0.016 | 74.443
2 | 0.309 | 0.00545 | -0.016 | 56.591
2.5 | 0.366 | 0.00555 | -0.017 | 65.886
3 | 0.423 | 0.00576 | -0.018 | 73.42
3.5 | 0.478 | 0.00597 | -0.019 | 80.112
4 | 0.531 | 0.00564 | -0.019 | 94.227
4.5 | 0.582 | 0.00579 | -0.02 | 100.51
5 | 0.63 | 0.00603 | -0.021 | 104.515
5.5 | 0.674 | 0.00624 | -0.021 | 107.969
6 | 0.714 | 0.00648 | -0.022 | 110.207
6.5 | 0.749 | 0.00677 | -0.023 | 110.586
7 | 0.779 | 0.00705 | -0.023 | 110.405
7.5 | 0.802 | 0.00912 | -0.024 | 87.973
8 | 0.819 | 0.0095 | -0.025 | 86.192
8.5 | 0.675 | 0.04913 | -0.014 | 13.73
9 | 0.671 | 0.05256 | -0.014 | 12.769
9.5 | 0.657 | 0.05755 | -0.013 | 11.423
10 | 0.64 | 0.06091 | -0.013 | 10.507
10.5 | 0.617 | 0.06512 | -0.013 | 9.478
11 | 0.59 | 0.06971 | -0.014 | 8.47
11.5 | 0.561 | 0.07434 | -0.014 | 7.543
12 | 0.529 | 0.07867 | -0.014 | 6.727
12.5 | 0.497 | 0.08584 | -0.014 | 5.787
13 | 0.464 | 0.09003 | -0.014 | 5.156

## 84. Re 6M Mach 0.10 (2)
BIGFOIL.COM POLAR EXPORT
NACA66-109 a=0.5
NACA66-109 a=0.5 |  |  |  | Cl Max: | 1.4841 | at alpha= | 15.5 | deg
XFOIL ncrit=9 |  |  |  | L/D Max: | 102.339 | at alpha= | 7.5 | deg
Re: | 6000000 |  |  | Cd Min: | 0.25163 | at alpha= | 20 | deg
Mach: | 0.1 |  |  | Cl=0 at alpha= | -0.72398 | deg
|  |  |  | @ Cl=0.1, Cd= | 0.002979
|  |  |  | @ Cl=0.4, Cd= | 0.0058341
|  |  |  | @ Cl=0.6, Cd= | 0.0067279
alpha (deg) | Cl | Cd | Cm | Cl/Cd
-17.5 | -0.7061 | 0.21256 | 0.0404 | -3.3219
-15.5 | -1.1938 | 0.04727 | -0.0496 | -25.2549
-15 | -1.302 | 0.034 | -0.0438 | -38.2941
-14.5 | -1.3495 | 0.02778 | -0.0332 | -48.5781
-14 | -1.3403 | 0.02395 | -0.0285 | -55.9624
-13.5 | -1.3101 | 0.02171 | -0.0257 | -60.3455
-13 | -1.27 | 0.01968 | -0.0246 | -64.5325
-12.5 | -1.2329 | 0.01861 | -0.0218 | -66.2493
-12 | -1.1878 | 0.01786 | -0.0204 | -66.5062
-11.5 | -1.1429 | 0.01681 | -0.0191 | -67.9893
-11 | -1.0958 | 0.01589 | -0.0181 | -68.9616
-10.5 | -1.0516 | 0.01428 | -0.0167 | -73.6415
-10 | -1.0087 | 0.01224 | -0.0151 | -82.4101
-9.5 | -0.9601 | 0.0111 | -0.0141 | -86.4955
-9 | -0.9091 | 0.01032 | -0.0136 | -88.0911
-8.5 | -0.857 | 0.00966 | -0.0132 | -88.7164
-7.5 | -0.7494 | 0.00884 | -0.013 | -84.7738
-7 | -0.6945 | 0.00858 | -0.0131 | -80.9441
-6.5 | -0.6424 | 0.00781 | -0.0126 | -82.2535
-6 | -0.5885 | 0.00731 | -0.0125 | -80.5062
-5.5 | -0.5337 | 0.00692 | -0.0125 | -77.1243
-5 | -0.4784 | 0.00661 | -0.0127 | -72.3752
-4.5 | -0.4224 | 0.0064 | -0.0129 | -66
-4 | -0.367 | 0.00607 | -0.0131 | -60.4613
-3.5 | -0.3109 | 0.00584 | -0.0134 | -53.2363
-3 | -0.2547 | 0.00563 | -0.0137 | -45.2398
-2.5 | -0.1981 | 0.00547 | -0.0141 | -36.2157
-2 | -0.1415 | 0.00531 | -0.0145 | -26.6478
-1.5 | -0.0848 | 0.00514 | -0.0149 | -16.4981
-1 | -0.0297 | 0.0047 | -0.0151 | -6.3191
-0.5 | 0.0241 | 0.00404 | -0.0153 | 5.9653
0 | 0.0762 | 0.00306 | -0.0153 | 24.902
0.5 | 0.132 | 0.00287 | -0.0156 | 45.993
1 | 0.1835 | 0.00379 | -0.0154 | 48.4169
1.5 | 0.2359 | 0.00455 | -0.0154 | 51.8462
2 | 0.2884 | 0.00526 | -0.0153 | 54.8289
2.5 | 0.343 | 0.00565 | -0.0154 | 60.708
3 | 0.3991 | 0.00583 | -0.0157 | 68.4563
3.5 | 0.4547 | 0.00608 | -0.0159 | 74.7862
4 | 0.5105 | 0.00627 | -0.0162 | 81.4195
4.5 | 0.5654 | 0.00659 | -0.0163 | 85.7967
5 | 0.6206 | 0.00681 | -0.0165 | 91.1307
6 | 0.7281 | 0.00761 | -0.0162 | 95.6767
6.5 | 0.7824 | 0.00788 | -0.0163 | 99.2893
7.5 | 0.8883 | 0.00868 | -0.0158 | 102.3387
8 | 0.9377 | 0.00946 | -0.0149 | 99.1226
8.5 | 0.9898 | 0.00983 | -0.0146 | 100.6918
9 | 1.0406 | 0.0103 | -0.014 | 101.0291
9.5 | 1.0896 | 0.01089 | -0.013 | 100.0551
10 | 1.1361 | 0.01159 | -0.0117 | 98.0242
10.5 | 1.1789 | 0.01246 | -0.0095 | 94.6148
11 | 1.23 | 0.01367 | -0.0095 | 89.9781
11.5 | 1.2711 | 0.01527 | -0.0076 | 83.2417
12 | 1.304 | 0.01775 | -0.0047 | 73.4648
12.5 | 1.3354 | 0.02009 | -0.0016 | 66.4709
13 | 1.3796 | 0.02054 | -0.0003 | 67.1665
13.5 | 1.4169 | 0.02155 | 0.0019 | 65.7494
14 | 1.4446 | 0.02268 | 0.0058 | 63.6949
14.5 | 1.4519 | 0.02498 | 0.012 | 58.1225
15 | 1.464 | 0.02713 | 0.0167 | 53.9624
15.5 | 1.4841 | 0.02878 | 0.02 | 51.5671
16 | 1.4743 | 0.03304 | 0.0248 | 44.6217
16.5 | 1.4563 | 0.03847 | 0.0283 | 37.8555
17 | 1.4394 | 0.04454 | 0.0298 | 32.317
17.5 | 1.3723 | 0.05786 | 0.027 | 23.7176
18 | 1.3441 | 0.06922 | 0.0208 | 19.4178
20 | 0.8707 | 0.25163 | -0.0793 | 3.4602

## 85. Re 6M Mach 0.25 (1)
BIGFOIL.COM POLAR EXPORT
NACA66-109 a=0.5
NACA66-109 a=0.5 |  |  |  | Cl Max: | 0.78 | at alpha= | 7.5 | deg
JavaFoil+Calcfoil stall+Eppler ext transition |  |  |  | L/D Max: | 107.658 | at alpha= | 6.5 | deg
Re: | 6000000 |  |  | Cd Min: | 0.00291 | at alpha= | -1 | deg
Mach: | 0.25 |  |  | Cl=0 at alpha= | -0.64167 | deg
|  |  |  | @ Cl=0.1, Cd= | 0.08658
|  |  |  | @ Cl=0.4, Cd= | 0.08658
|  |  |  | @ Cl=0.6, Cd= | 0.08658
alpha (deg) | Cl | Cd | Cm | Cl/Cd
-11 | -0.321 | 0.0707 | 0.001 | -4.545
-10.5 | -0.367 | 0.06734 | 0 | -5.454
-10 | -0.408 | 0.06352 | 0 | -6.416
-9.5 | -0.441 | 0.06046 | 0 | -7.297
-9 | -0.468 | 0.05685 | -0.001 | -8.224
-8.5 | -0.486 | 0.05318 | -0.001 | -9.14
-8 | -0.496 | 0.04953 | -0.001 | -10.014
-7.5 | -0.498 | 0.04673 | -0.002 | -10.647
-7 | -0.491 | 0.0433 | -0.002 | -11.346
-6.5 | -0.48 | 0.03892 | -0.003 | -12.328
-6 | -0.564 | 0.0072 | -0.005 | -78.229
-5.5 | -0.529 | 0.00689 | -0.006 | -76.78
-5 | -0.488 | 0.00651 | -0.007 | -74.966
-4.5 | -0.441 | 0.00625 | -0.008 | -70.547
-4 | -0.39 | 0.00602 | -0.008 | -64.827
-3.5 | -0.336 | 0.00579 | -0.009 | -58.145
-3 | -0.28 | 0.00559 | -0.01 | -50.105
-2.5 | -0.222 | 0.00539 | -0.01 | -41.146
-2 | -0.163 | 0.00524 | -0.011 | -31.042
-1.5 | -0.103 | 0.00508 | -0.012 | -20.285
-1 | -0.043 | 0.00291 | -0.013 | -14.798
-0.5 | 0.017 | 0.00291 | -0.013 | 5.887
0 | 0.077 | 0.00292 | -0.014 | 26.556
0.5 | 0.138 | 0.00303 | -0.015 | 45.469
1 | 0.198 | 0.00326 | -0.015 | 60.603
1.5 | 0.258 | 0.00338 | -0.016 | 76.231
2 | 0.317 | 0.0055 | -0.017 | 57.676
2.5 | 0.376 | 0.00567 | -0.018 | 66.261
3 | 0.434 | 0.00581 | -0.018 | 74.755
3.5 | 0.49 | 0.0055 | -0.019 | 89.145
4 | 0.544 | 0.0057 | -0.02 | 95.406
4.5 | 0.595 | 0.00587 | -0.02 | 101.429
5 | 0.642 | 0.00609 | -0.021 | 105.405
5.5 | 0.684 | 0.00636 | -0.022 | 107.501
6 | 0.72 | 0.00672 | -0.023 | 107.13
6.5 | 0.749 | 0.00696 | -0.023 | 107.658
7 | 0.769 | 0.00907 | -0.024 | 84.831
7.5 | 0.78 | 0.00944 | -0.025 | 82.658
8 | 0.639 | 0.04493 | -0.015 | 14.223
8.5 | 0.625 | 0.05189 | -0.013 | 12.036
9 | 0.598 | 0.05541 | -0.013 | 10.79
9.5 | 0.557 | 0.05956 | -0.013 | 9.346
10 | 0.505 | 0.06412 | -0.013 | 7.879
10.5 | 0.445 | 0.0686 | -0.013 | 6.484
11 | 0.377 | 0.07325 | -0.014 | 5.149
11.5 | 0.303 | 0.07794 | -0.014 | 3.888
12 | 0.22 | 0.08118 | -0.014 | 2.704
12.5 | 0.074 | 0.08658 | -0.015 | 0.85

## 86. Re 6M Mach 0.25 (2)
BIGFOIL.COM POLAR EXPORT
NACA66-109 a=0.5
NACA66-109 a=0.5 |  |  |  | Cl Max: | 1.1518 | at alpha= | 10 | deg
XFOIL ncrit=9 |  |  |  | L/D Max: | 99.1274 | at alpha= | 7 | deg
Re: | 6000000 |  |  | Cd Min: | 0.17337 | at alpha= | 15 | deg
Mach: | 0.25 |  |  | Cl=0 at alpha= | -0.72509 | deg
|  |  |  | @ Cl=0.1, Cd= | 0.0029806
|  |  |  | @ Cl=0.4, Cd= | 0.0058565
|  |  |  | @ Cl=0.6, Cd= | 0.0067672
alpha (deg) | Cl | Cd | Cm | Cl/Cd
-14 | -0.6151 | 0.159 | 0.0124 | -3.8686
-13.5 | -0.6066 | 0.14954 | 0.0078 | -4.0564
-13 | -0.5991 | 0.14003 | 0.0033 | -4.2784
-12.5 | -0.5974 | 0.12913 | -0.0016 | -4.6263
-12 | -0.6048 | 0.11646 | -0.0073 | -5.1932
-11.5 | -0.6023 | 0.10742 | -0.0118 | -5.607
-9.5 | -0.7031 | 0.05874 | -0.0408 | -11.9697
-9 | -0.9248 | 0.01578 | -0.0226 | -58.6058
-8.5 | -0.8797 | 0.01293 | -0.0203 | -68.0356
-8 | -0.8285 | 0.01123 | -0.0186 | -73.7756
-7.5 | -0.775 | 0.00999 | -0.0173 | -77.5776
-7 | -0.7196 | 0.00916 | -0.0164 | -78.559
-6.5 | -0.6626 | 0.00866 | -0.0158 | -76.5127
-6 | -0.6081 | 0.00775 | -0.0149 | -78.4645
-5.5 | -0.5513 | 0.00724 | -0.0145 | -76.1464
-5 | -0.4941 | 0.0068 | -0.0142 | -72.6618
-4.5 | -0.4362 | 0.0065 | -0.0141 | -67.1077
-4 | -0.3784 | 0.00617 | -0.0141 | -61.329
-3.5 | -0.3204 | 0.0059 | -0.0142 | -54.3051
-3 | -0.2621 | 0.0057 | -0.0144 | -45.9825
-2.5 | -0.2037 | 0.0055 | -0.0147 | -37.0364
-2 | -0.1451 | 0.00534 | -0.0151 | -27.1723
-1.5 | -0.0867 | 0.00518 | -0.0155 | -16.7375
-1 | -0.0298 | 0.00476 | -0.0157 | -6.2605
0 | 0.0786 | 0.00304 | -0.0158 | 25.8553
0.5 | 0.1362 | 0.00288 | -0.0161 | 47.2917
1 | 0.1889 | 0.00381 | -0.0158 | 49.5801
1.5 | 0.2424 | 0.00462 | -0.0157 | 52.4675
2 | 0.2961 | 0.00536 | -0.0155 | 55.2425
2.5 | 0.3528 | 0.00571 | -0.0156 | 61.7863
3 | 0.4108 | 0.00589 | -0.0158 | 69.7453
4 | 0.5258 | 0.00638 | -0.0161 | 82.4138
4.5 | 0.5828 | 0.00668 | -0.016 | 87.2455
5 | 0.64 | 0.00697 | -0.0159 | 91.8221
5.5 | 0.6961 | 0.00739 | -0.0155 | 94.1949
6 | 0.7519 | 0.00782 | -0.015 | 96.1509
6.5 | 0.8079 | 0.00824 | -0.0145 | 98.0461
7 | 0.8634 | 0.00871 | -0.0138 | 99.1274
7.5 | 0.9148 | 0.00964 | -0.0123 | 94.8963
8 | 0.969 | 0.01024 | -0.0111 | 94.6289
8.5 | 1.0203 | 0.01118 | -0.0094 | 91.2612
9 | 1.0689 | 0.01246 | -0.0072 | 85.7865
9.5 | 1.1137 | 0.01421 | -0.0044 | 78.3744
10 | 1.1518 | 0.01642 | -0.0005 | 70.1462
10.5 | 1.1348 | 0.02878 | 0.0072 | 39.4302
11 | 1.0461 | 0.04439 | 0.0205 | 23.5661
11.5 | 0.9922 | 0.05184 | 0.0278 | 19.1397
12 | 0.9422 | 0.06125 | 0.0281 | 15.3829
12.5 | 0.7397 | 0.11618 | -0.008 | 6.3668
13 | 0.7469 | 0.12448 | -0.0126 | 6.0002
13.5 | 0.7446 | 0.13589 | -0.0185 | 5.4794
14.5 | 0.7417 | 0.16045 | -0.0308 | 4.6226
15 | 0.7427 | 0.17337 | -0.0368 | 4.2839

## 87. Re 6M Mach 0.50 (1)
BIGFOIL.COM POLAR EXPORT
NACA66-109 a=0.5
NACA66-109 a=0.5 |  |  |  | Cl Max: | 1.074 | at alpha= | 20 | deg
JavaFoil+Calcfoil stall+Eppler ext transition |  |  |  | L/D Max: | 98.737 | at alpha= | 4 | deg
Re: | 6000000 |  |  | Cd Min: | 0.0029 | at alpha= | -0.5 | deg
Mach: | 0.5 |  |  | Cl=0 at alpha= | -0.64179 | deg
|  |  |  | @ Cl=0.1, Cd= | 0.0029413
|  |  |  | @ Cl=0.4, Cd= | 0.037565
|  |  |  | @ Cl=0.6, Cd= | 0.068791
alpha (deg) | Cl | Cd | Cm | Cl/Cd
-20 | -1.027 | 0.1544 | 0.008 | -6.65
-19.5 | -0.999 | 0.148 | 0.008 | -6.751
-19 | -0.972 | 0.14476 | 0.007 | -6.712
-18.5 | -0.944 | 0.14009 | 0.006 | -6.74
-18 | -0.919 | 0.13454 | 0.006 | -6.827
-17.5 | -0.893 | 0.13024 | 0.006 | -6.856
-17 | -0.868 | 0.12924 | 0.005 | -6.714
-16.5 | -0.84 | 0.12273 | 0.005 | -6.846
-16 | -0.813 | 0.11857 | 0.004 | -6.861
-15.5 | -0.788 | 0.10655 | 0.004 | -7.398
-15 | -0.763 | 0.09949 | 0.004 | -7.665
-14.5 | -0.736 | 0.10575 | 0.003 | -6.957
-14 | -0.709 | 0.09892 | 0.003 | -7.171
-13.5 | -0.683 | 0.09124 | 0.003 | -7.49
-13 | -0.658 | 0.08394 | 0.002 | -7.84
-12.5 | -0.633 | 0.07739 | 0.002 | -8.184
-12 | -0.609 | 0.07078 | 0.002 | -8.605
-11.5 | -0.577 | 0.08298 | 0.001 | -6.949
-11 | -0.551 | 0.07254 | 0.001 | -7.591
-10.5 | -0.525 | 0.06625 | 0 | -7.926
-10 | -0.499 | 0.0607 | 0 | -8.226
-9.5 | -0.477 | 0.05425 | 0 | -8.786
-9 | -0.546 | 0.01096 | -0.002 | -49.842
-8.5 | -0.418 | 0.05508 | -0.001 | -7.59
-8 | -0.391 | 0.05282 | -0.001 | -7.406
-7.5 | -0.365 | 0.0476 | -0.002 | -7.671
-7 | -0.339 | 0.04387 | -0.002 | -7.726
-6.5 | -0.313 | 0.04044 | -0.003 | -7.746
-6 | -0.285 | 0.04075 | -0.003 | -6.997
-5.5 | -0.258 | 0.03856 | -0.003 | -6.703
-5 | -0.358 | 0.0361 | -0.004 | -9.912
-4.5 | -0.455 | 0.00623 | -0.008 | -73.059
-4 | -0.42 | 0.0064 | -0.009 | -65.676
-3.5 | -0.369 | 0.00605 | -0.01 | -60.996
-3 | -0.31 | 0.00583 | -0.011 | -53.22
-2.5 | -0.247 | 0.0056 | -0.012 | -44.08
-2 | -0.181 | 0.00536 | -0.012 | -33.815
-1.5 | -0.115 | 0.00518 | -0.013 | -22.227
-1 | -0.048 | 0.00501 | -0.014 | -9.597
-0.5 | 0.019 | 0.0029 | -0.015 | 6.59
0 | 0.087 | 0.00292 | -0.016 | 29.638
0.5 | 0.154 | 0.00303 | -0.016 | 50.784
1 | 0.221 | 0.00328 | -0.017 | 67.294
1.5 | 0.288 | 0.00343 | -0.018 | 83.943
2 | 0.354 | 0.00513 | -0.019 | 68.935
2.5 | 0.419 | 0.00536 | -0.02 | 78.12
3 | 0.482 | 0.00554 | -0.02 | 87.147
3.5 | 0.542 | 0.00581 | -0.021 | 93.352
4 | 0.595 | 0.00603 | -0.022 | 98.737
4.5 | 0.638 | 0.00796 | -0.023 | 80.142
5 | 0.658 | 0.00845 | -0.024 | 77.886
5.5 | 0.618 | 0.00892 | -0.024 | 69.283
6 | 0.352 | 0.04019 | -0.012 | 8.752
6.5 | 0.378 | 0.04363 | -0.012 | 8.659
7 | 0.499 | 0.01027 | -0.027 | 48.608
7.5 | 0.434 | 0.04505 | -0.015 | 9.629
8 | 0.457 | 0.05135 | -0.014 | 8.898
8.5 | 0.482 | 0.05738 | -0.013 | 8.406
9 | 0.621 | 0.01284 | -0.03 | 48.415
9.5 | 0.653 | 0.01319 | -0.03 | 49.546
10 | 0.572 | 0.05528 | -0.02 | 10.35
10.5 | 0.589 | 0.06567 | -0.017 | 8.973
11 | 0.613 | 0.07248 | -0.017 | 8.462
11.5 | 0.639 | 0.08357 | -0.017 | 7.641
12 | 0.773 | 0.02312 | -0.032 | 33.448
12.5 | 0.697 | 0.07604 | -0.021 | 9.168
13 | 0.72 | 0.08432 | -0.02 | 8.533
13.5 | 0.743 | 0.09309 | -0.02 | 7.983
14 | 0.769 | 0.1038 | -0.02 | 7.404
14.5 | 0.795 | 0.09619 | -0.021 | 8.265
15 | 0.82 | 0.10337 | -0.021 | 7.934
15.5 | 0.844 | 0.12917 | -0.021 | 6.532
16 | 0.871 | 0.12005 | -0.022 | 7.257
16.5 | 0.899 | 0.12563 | -0.024 | 7.154
17 | 0.922 | 0.12722 | -0.023 | 7.249
17.5 | 0.947 | 0.13217 | -0.024 | 7.166
18 | 0.972 | 0.13731 | -0.024 | 7.082
18.5 | 1.001 | 0.13987 | -0.026 | 7.155
19 | 1.029 | 0.14362 | -0.027 | 7.168
19.5 | 1.049 | 0.14991 | -0.027 | 6.998
20 | 1.074 | 0.15114 | -0.027 | 7.107

## 88. Re 6M Mach 0.50 (2)
BIGFOIL.COM POLAR EXPORT
NACA66-109 a=0.5
NACA66-109 a=0.5 |  |  |  | Cl Max: | 0.9745 | at alpha= | 20 | deg
XFOIL ncrit=9 |  |  |  | L/D Max: | 88.4118 | at alpha= | 4.5 | deg
Re: | 6000000 |  |  | Cd Min: | 0.28614 | at alpha= | 20 | deg
Mach: | 0.5 |  |  | Cl=0 at alpha= | -0.76191 | deg
|  |  |  | @ Cl=0.1, Cd= | 0.0029769
|  |  |  | @ Cl=0.4, Cd= | 0.0059508
|  |  |  | @ Cl=0.6, Cd= | 0.0069829
alpha (deg) | Cl | Cd | Cm | Cl/Cd
-10.5 | -0.5354 | 0.10692 | -0.0184 | -5.0075
-10 | -0.5351 | 0.09753 | -0.0228 | -5.4865
-9 | -0.523 | 0.08137 | -0.0316 | -6.4274
-8.5 | -0.5288 | 0.07143 | -0.0377 | -7.4031
-8 | -0.5446 | 0.06022 | -0.0476 | -9.0435
-7.5 | -0.5727 | 0.05238 | -0.0492 | -10.9336
-7 | -0.5951 | 0.04525 | -0.0458 | -13.1514
-6.5 | -0.5986 | 0.03738 | -0.0425 | -16.0139
-6 | -0.5918 | 0.02901 | -0.0377 | -20.3999
-5.5 | -0.5735 | 0.02049 | -0.0319 | -27.9893
-5 | -0.5413 | 0.01212 | -0.0264 | -44.6617
-4.5 | -0.4871 | 0.00843 | -0.0229 | -57.7817
-4 | -0.4266 | 0.00702 | -0.0204 | -60.7692
-3.5 | -0.3616 | 0.00631 | -0.0189 | -57.3059
-3 | -0.2947 | 0.00597 | -0.0183 | -49.3635
-2.5 | -0.2279 | 0.00569 | -0.018 | -40.0527
-1.5 | -0.0947 | 0.00529 | -0.0183 | -17.9017
-1 | -0.029 | 0.00505 | -0.0185 | -5.7426
-0.5 | 0.0319 | 0.00425 | -0.0184 | 7.5059
0 | 0.0892 | 0.00299 | -0.0179 | 29.8328
0.5 | 0.1553 | 0.00291 | -0.0183 | 53.3677
1 | 0.2126 | 0.00395 | -0.0176 | 53.8228
1.5 | 0.2698 | 0.00497 | -0.0169 | 54.2857
2 | 0.3298 | 0.0057 | -0.0162 | 57.8596
2.5 | 0.3953 | 0.00593 | -0.0162 | 66.661
3 | 0.4607 | 0.00622 | -0.0159 | 74.0675
3.5 | 0.5268 | 0.00649 | -0.0154 | 81.171
4 | 0.592 | 0.00692 | -0.0144 | 85.5491
4.5 | 0.6569 | 0.00743 | -0.0128 | 88.4118
5 | 0.7168 | 0.00842 | -0.01 | 85.1306
5.5 | 0.7681 | 0.01055 | -0.0053 | 72.8057
6 | 0.8075 | 0.01713 | 0.0003 | 47.1395
6.5 | 0.828 | 0.02475 | 0.0073 | 33.4545
7 | 0.8256 | 0.03296 | 0.0153 | 25.0485
7.5 | 0.8087 | 0.04039 | 0.0229 | 20.0223
8 | 0.7705 | 0.04582 | 0.0323 | 16.8158
8.5 | 0.7377 | 0.05414 | 0.0322 | 13.6258
9 | 0.709 | 0.06445 | 0.027 | 11.0008
9.5 | 0.6924 | 0.07916 | 0.0143 | 8.7468
10 | 0.6848 | 0.09093 | 0.0068 | 7.5311
10.5 | 0.6782 | 0.10275 | 0 | 6.6005
11 | 0.6775 | 0.11383 | -0.0061 | 5.9519
11.5 | 0.6823 | 0.12421 | -0.0116 | 5.4931
12 | 0.6907 | 0.13414 | -0.017 | 5.1491
12.5 | 0.6983 | 0.14488 | -0.0226 | 4.8199
13 | 0.7111 | 0.15429 | -0.0279 | 4.6089
13.5 | 0.7245 | 0.16423 | -0.0331 | 4.4115
14 | 0.738 | 0.17458 | -0.0385 | 4.2273
14.5 | 0.7537 | 0.18442 | -0.0438 | 4.0869
15 | 0.7712 | 0.194 | -0.049 | 3.9753
16 | 0.8071 | 0.21297 | -0.0595 | 3.7897
16.5 | 0.8284 | 0.22196 | -0.0645 | 3.7322
17 | 0.8484 | 0.23129 | -0.0698 | 3.6681
17.5 | 0.8699 | 0.23993 | -0.0749 | 3.6256
18 | 0.8903 | 0.24939 | -0.0802 | 3.5699
19 | 0.932 | 0.26881 | -0.091 | 3.4671
19.5 | 0.9533 | 0.27747 | -0.0964 | 3.4357
20 | 0.9745 | 0.28614 | -0.1018 | 3.4057

## 89. Re 7M Mach 0.00 (1)
BIGFOIL.COM POLAR EXPORT
NACA66-109 a=0.5
NACA66-109 a=0.5 |  |  |  | Cl Max: | 0.836 | at alpha= | 8.5 | deg
JavaFoil+Calcfoil stall+Eppler ext transition |  |  |  | L/D Max: | 113.815 | at alpha= | 6.5 | deg
Re: | 7000000 |  |  | Cd Min: | 0.00288 | at alpha= | -0.5 | deg
Mach: | 0 |  |  | Cl=0 at alpha= | -0.64407 | deg
|  |  |  | @ Cl=0.1, Cd= | 0.0030448
|  |  |  | @ Cl=0.4, Cd= | 0.00557
|  |  |  | @ Cl=0.6, Cd= | 0.09433
alpha (deg) | Cl | Cd | Cm | Cl/Cd
-12 | -0.5 | 0.07875 | 0.001 | -6.345
-11.5 | -0.522 | 0.07395 | 0.001 | -7.055
-11 | -0.541 | 0.06861 | 0.001 | -7.885
-10.5 | -0.551 | 0.06458 | 0 | -8.528
-10 | -0.557 | 0.06079 | 0 | -9.164
-9.5 | -0.559 | 0.05816 | 0 | -9.614
-9 | -0.558 | 0.05459 | -0.001 | -10.221
-8.5 | -0.553 | 0.05106 | -0.001 | -10.82
-8 | -0.547 | 0.04501 | -0.002 | -12.15
-7.5 | -0.53 | 0.04357 | -0.002 | -12.164
-7 | -0.629 | 0.0075 | -0.004 | -83.874
-6.5 | -0.599 | 0.00714 | -0.005 | -83.893
-6 | -0.563 | 0.00685 | -0.005 | -82.282
-5.5 | -0.523 | 0.00651 | -0.006 | -80.385
-5 | -0.479 | 0.00623 | -0.007 | -76.908
-4.5 | -0.431 | 0.00599 | -0.007 | -72.015
-4 | -0.38 | 0.00577 | -0.008 | -65.902
-3.5 | -0.327 | 0.00556 | -0.009 | -58.791
-3 | -0.272 | 0.00543 | -0.009 | -50.062
-2.5 | -0.215 | 0.00524 | -0.01 | -41.013
-2 | -0.158 | 0.00511 | -0.011 | -30.83
-1.5 | -0.1 | 0.00494 | -0.011 | -20.195
-1 | -0.042 | 0.00349 | -0.012 | -11.959
-0.5 | 0.017 | 0.00288 | -0.013 | 5.751
0 | 0.075 | 0.00295 | -0.014 | 25.432
0.5 | 0.133 | 0.00317 | -0.014 | 42.028
1 | 0.191 | 0.00327 | -0.015 | 58.625
1.5 | 0.249 | 0.00351 | -0.016 | 70.995
2 | 0.307 | 0.00529 | -0.016 | 58.039
2.5 | 0.364 | 0.00545 | -0.017 | 66.878
3 | 0.421 | 0.00564 | -0.018 | 74.57
3.5 | 0.476 | 0.00584 | -0.018 | 81.457
4 | 0.529 | 0.00599 | -0.019 | 88.305
4.5 | 0.58 | 0.00564 | -0.02 | 102.85
5 | 0.628 | 0.00586 | -0.021 | 107.171
5.5 | 0.672 | 0.00605 | -0.021 | 111.066
6 | 0.713 | 0.00635 | -0.022 | 112.185
6.5 | 0.748 | 0.00658 | -0.023 | 113.815
7 | 0.779 | 0.00686 | -0.023 | 113.49
7.5 | 0.804 | 0.00889 | -0.024 | 90.499
8 | 0.823 | 0.00919 | -0.025 | 89.577
8.5 | 0.836 | 0.00962 | -0.025 | 86.916
9 | 0.834 | 0.01007 | -0.026 | 82.802
9.5 | 0.669 | 0.05647 | -0.013 | 11.856
10 | 0.656 | 0.06 | -0.014 | 10.931
10.5 | 0.637 | 0.06436 | -0.014 | 9.896
11 | 0.614 | 0.06844 | -0.014 | 8.978
11.5 | 0.589 | 0.07314 | -0.014 | 8.053
12 | 0.561 | 0.07899 | -0.014 | 7.102
12.5 | 0.533 | 0.08291 | -0.014 | 6.424
13 | 0.503 | 0.08812 | -0.015 | 5.712
13.5 | 0.474 | 0.09433 | -0.015 | 5.027

## 90. Re 7M Mach 0.00 (2)
BIGFOIL.COM POLAR EXPORT
NACA66-109 a=0.5
NACA66-109 a=0.5 |  |  |  | Cl Max: | 1.5734 | at alpha= | 17.5 | deg
XFOIL ncrit=9 |  |  |  | L/D Max: | 106.643 | at alpha= | 9 | deg
Re: | 7000000 |  |  | Cd Min: | 0.09118 | at alpha= | 20 | deg
Mach: | 0 |  |  | Cl=0 at alpha= | -0.72551 | deg
|  |  |  | @ Cl=0.1, Cd= | 0.0032237
|  |  |  | @ Cl=0.4, Cd= | 0.0056774
|  |  |  | @ Cl=0.6, Cd= | 0.0065565
alpha (deg) | Cl | Cd | Cm | Cl/Cd
-17.5 | -1.2906 | 0.05341 | -0.0459 | -24.164
-17 | -1.363 | 0.04048 | -0.0487 | -33.6709
-16.5 | -1.3873 | 0.03481 | -0.0459 | -39.8535
-16 | -1.4299 | 0.02871 | -0.0384 | -49.8049
-15.5 | -1.4426 | 0.02558 | -0.0304 | -56.3956
-15 | -1.4263 | 0.02299 | -0.0262 | -62.04
-14.5 | -1.4065 | 0.02002 | -0.0224 | -70.2547
-14 | -1.3706 | 0.01842 | -0.0205 | -74.4083
-13.5 | -1.3234 | 0.01751 | -0.0203 | -75.5797
-13 | -1.2855 | 0.01657 | -0.018 | -77.58
-12.5 | -1.241 | 0.01584 | -0.0168 | -78.346
-12 | -1.1938 | 0.01527 | -0.0161 | -78.1794
-11.5 | -1.1469 | 0.01448 | -0.0154 | -79.2058
-11 | -1.0985 | 0.01378 | -0.0148 | -79.717
-10.5 | -1.0493 | 0.0131 | -0.0143 | -80.0992
-10 | -1.0055 | 0.01135 | -0.013 | -88.5903
-9.5 | -0.9569 | 0.01031 | -0.0123 | -92.8128
-9 | -0.9062 | 0.00958 | -0.0119 | -94.5929
-8.5 | -0.8545 | 0.009 | -0.0117 | -94.9444
-8 | -0.8013 | 0.00861 | -0.0117 | -93.0662
-7 | -0.6926 | 0.0081 | -0.0121 | -85.5062
-6.5 | -0.6396 | 0.00758 | -0.012 | -84.3799
-6 | -0.5863 | 0.00704 | -0.0118 | -83.2812
-5.5 | -0.5319 | 0.00667 | -0.0119 | -79.7451
-5 | -0.4769 | 0.00636 | -0.0121 | -74.9843
-4 | -0.3658 | 0.00589 | -0.0127 | -62.1053
-3.5 | -0.3102 | 0.00567 | -0.013 | -54.709
-3 | -0.2541 | 0.00548 | -0.0134 | -46.3686
-2.5 | -0.1979 | 0.00532 | -0.0138 | -37.1992
-2 | -0.1414 | 0.00517 | -0.0142 | -27.3501
-1.5 | -0.085 | 0.00502 | -0.0147 | -16.9323
-1 | -0.0297 | 0.00467 | -0.015 | -6.3597
-0.5 | 0.0244 | 0.00408 | -0.0152 | 5.9804
0 | 0.0779 | 0.00342 | -0.0154 | 22.7778
0.5 | 0.1308 | 0.00295 | -0.0155 | 44.339
1 | 0.1815 | 0.00394 | -0.0153 | 46.066
1.5 | 0.2345 | 0.00458 | -0.0153 | 51.2009
2 | 0.2874 | 0.0052 | -0.0153 | 55.2692
2.5 | 0.3422 | 0.00552 | -0.0155 | 61.9928
3 | 0.3981 | 0.00567 | -0.0158 | 70.2116
4 | 0.509 | 0.0061 | -0.0164 | 83.4426
4.5 | 0.5637 | 0.00637 | -0.0166 | 88.4929
5.5 | 0.6727 | 0.00693 | -0.0169 | 97.0707
6 | 0.7262 | 0.00732 | -0.0169 | 99.2077
6.5 | 0.7803 | 0.00757 | -0.017 | 103.0779
7 | 0.8336 | 0.00788 | -0.017 | 105.7868
7.5 | 0.8855 | 0.00835 | -0.0168 | 106.0479
8 | 0.9356 | 0.00901 | -0.0162 | 103.8402
8.5 | 0.9877 | 0.00934 | -0.0161 | 105.7495
9 | 1.0387 | 0.00974 | -0.0157 | 106.6427
9.5 | 1.0884 | 0.01024 | -0.0152 | 106.2891
10 | 1.1358 | 0.01089 | -0.0143 | 104.2975
10.5 | 1.1794 | 0.01173 | -0.0125 | 100.5456
11.5 | 1.2698 | 0.01406 | -0.0105 | 90.3129
12 | 1.3102 | 0.01551 | -0.0088 | 84.4745
12.5 | 1.3481 | 0.0171 | -0.0068 | 78.8363
13 | 1.3926 | 0.01764 | -0.0058 | 78.9456
13.5 | 1.4332 | 0.01848 | -0.0043 | 77.5541
14 | 1.4712 | 0.01937 | -0.0024 | 75.9525
14.5 | 1.4972 | 0.02079 | 0.0014 | 72.0154
15 | 1.5173 | 0.022 | 0.0061 | 68.9682
15.5 | 1.5434 | 0.02291 | 0.0095 | 67.368
16 | 1.5553 | 0.02504 | 0.014 | 62.1126
16.5 | 1.5656 | 0.0274 | 0.0179 | 57.1387
17 | 1.5727 | 0.03019 | 0.0214 | 52.0934
17.5 | 1.5734 | 0.03373 | 0.0245 | 46.6469
18 | 1.5643 | 0.03851 | 0.0269 | 40.6206
18.5 | 1.5512 | 0.04424 | 0.028 | 35.0633
19 | 1.5249 | 0.05243 | 0.0269 | 29.0845
19.5 | 1.3618 | 0.08762 | 0.0068 | 15.5421
20 | 1.3875 | 0.09118 | 0.0046 | 15.2172

## 91. Re 7M Mach 0.10 (1)
BIGFOIL.COM POLAR EXPORT
NACA66-109 a=0.5
NACA66-109 a=0.5 |  |  |  | Cl Max: | 0.829 | at alpha= | 8.5 | deg
JavaFoil+Calcfoil stall+Eppler ext transition |  |  |  | L/D Max: | 113.604 | at alpha= | 7 | deg
Re: | 7000000 |  |  | Cd Min: | 0.00287 | at alpha= | -0.5 | deg
Mach: | 0.1 |  |  | Cl=0 at alpha= | -0.64407 | deg
|  |  |  | @ Cl=0.1, Cd= | 0.0030475
|  |  |  | @ Cl=0.4, Cd= | 0.0055474
|  |  |  | @ Cl=0.6, Cd= | 0.09369
alpha (deg) | Cl | Cd | Cm | Cl/Cd
-12 | -0.47 | 0.07885 | 0.001 | -5.967
-11.5 | -0.496 | 0.07418 | 0.001 | -6.689
-11 | -0.519 | 0.06899 | 0.001 | -7.528
-10.5 | -0.532 | 0.06499 | 0 | -8.19
-10 | -0.541 | 0.06202 | 0 | -8.728
-9.5 | -0.547 | 0.05813 | 0 | -9.41
-9 | -0.549 | 0.05503 | -0.001 | -9.971
-8.5 | -0.546 | 0.05142 | -0.001 | -10.613
-8 | -0.54 | 0.04655 | -0.001 | -11.593
-7.5 | -0.526 | 0.0445 | -0.002 | -11.815
-7 | -0.627 | 0.00756 | -0.004 | -82.898
-6.5 | -0.598 | 0.00713 | -0.005 | -83.936
-6 | -0.564 | 0.00685 | -0.005 | -82.286
-5.5 | -0.524 | 0.00652 | -0.006 | -80.425
-5 | -0.48 | 0.00623 | -0.007 | -77.125
-4.5 | -0.433 | 0.006 | -0.007 | -72.109
-4 | -0.382 | 0.00581 | -0.008 | -65.702
-3.5 | -0.328 | 0.0056 | -0.009 | -58.632
-3 | -0.273 | 0.00541 | -0.009 | -50.492
-2.5 | -0.216 | 0.00527 | -0.01 | -41.024
-2 | -0.158 | 0.00514 | -0.011 | -30.851
-1.5 | -0.1 | 0.00498 | -0.012 | -20.133
-1 | -0.042 | 0.00349 | -0.012 | -12.009
-0.5 | 0.017 | 0.00287 | -0.013 | 5.81
0 | 0.075 | 0.00295 | -0.014 | 25.538
0.5 | 0.134 | 0.00318 | -0.014 | 42.117
1 | 0.192 | 0.0033 | -0.015 | 58.375
1.5 | 0.251 | 0.00355 | -0.016 | 70.621
2 | 0.309 | 0.00532 | -0.016 | 57.956
2.5 | 0.366 | 0.00544 | -0.017 | 67.251
3 | 0.423 | 0.00562 | -0.018 | 75.2
3.5 | 0.478 | 0.00582 | -0.019 | 82.099
4 | 0.531 | 0.00604 | -0.019 | 87.953
4.5 | 0.582 | 0.00567 | -0.02 | 102.734
5 | 0.63 | 0.00586 | -0.021 | 107.45
5.5 | 0.674 | 0.00604 | -0.021 | 111.671
6 | 0.714 | 0.00634 | -0.022 | 112.57
6.5 | 0.749 | 0.00664 | -0.023 | 112.84
7 | 0.779 | 0.00685 | -0.023 | 113.604
7.5 | 0.802 | 0.00896 | -0.024 | 89.49
8 | 0.819 | 0.00927 | -0.025 | 88.389
8.5 | 0.829 | 0.00971 | -0.025 | 85.365
9 | 0.681 | 0.0474 | -0.017 | 14.369
9.5 | 0.658 | 0.0568 | -0.013 | 11.583
10 | 0.64 | 0.06091 | -0.014 | 10.512
10.5 | 0.617 | 0.06485 | -0.014 | 9.522
11 | 0.591 | 0.06923 | -0.014 | 8.535
11.5 | 0.561 | 0.07337 | -0.014 | 7.648
12 | 0.529 | 0.07838 | -0.014 | 6.755
12.5 | 0.497 | 0.08572 | -0.014 | 5.796
13 | 0.464 | 0.08922 | -0.015 | 5.204
13.5 | 0.432 | 0.09369 | -0.015 | 4.611

## 92. Re 7M Mach 0.10 (2)
BIGFOIL.COM POLAR EXPORT
NACA66-109 a=0.5
NACA66-109 a=0.5 |  |  |  | Cl Max: | 1.5211 | at alpha= | 16 | deg
XFOIL ncrit=9 |  |  |  | L/D Max: | 105.723 | at alpha= | 9 | deg
Re: | 7000000 |  |  | Cd Min: | 0.07176 | at alpha= | 18.5 | deg
Mach: | 0.1 |  |  | Cl=0 at alpha= | -0.72434 | deg
|  |  |  | @ Cl=0.1, Cd= | 0.0032251
|  |  |  | @ Cl=0.4, Cd= | 0.0056792
|  |  |  | @ Cl=0.6, Cd= | 0.0065251
alpha (deg) | Cl | Cd | Cm | Cl/Cd
-16 | -1.1856 | 0.05259 | -0.0487 | -22.5442
-15.5 | -1.2973 | 0.03735 | -0.048 | -34.7336
-15 | -1.3322 | 0.0318 | -0.0414 | -41.8931
-14.5 | -1.3738 | 0.02553 | -0.0308 | -53.8112
-14 | -1.3575 | 0.02213 | -0.0266 | -61.3421
-13.5 | -1.3295 | 0.01946 | -0.0235 | -68.3196
-13 | -1.2904 | 0.01794 | -0.0215 | -71.9287
-12.5 | -1.2483 | 0.01688 | -0.0197 | -73.9514
-12 | -1.2015 | 0.01614 | -0.0186 | -74.4424
-11.5 | -1.1547 | 0.0152 | -0.0175 | -75.9671
-11 | -1.1063 | 0.01437 | -0.0167 | -76.9868
-10.5 | -1.0553 | 0.01386 | -0.0162 | -76.14
-10 | -1.0102 | 0.01219 | -0.0148 | -82.8712
-9.5 | -0.9631 | 0.01075 | -0.0137 | -89.5907
-9 | -0.9124 | 0.00988 | -0.013 | -92.3482
-8.5 | -0.8605 | 0.0092 | -0.0126 | -93.5326
-8 | -0.807 | 0.00872 | -0.0124 | -92.5459
-7.5 | -0.7525 | 0.00841 | -0.0124 | -89.4768
-7 | -0.6974 | 0.00815 | -0.0125 | -85.5706
-6.5 | -0.6431 | 0.00775 | -0.0125 | -82.9806
-6 | -0.59 | 0.0071 | -0.0122 | -83.0986
-5.5 | -0.5352 | 0.00671 | -0.0122 | -79.7615
-5 | -0.4798 | 0.00639 | -0.0124 | -75.0861
-4 | -0.3679 | 0.00591 | -0.0129 | -62.2504
-3.5 | -0.3119 | 0.00568 | -0.0132 | -54.912
-3 | -0.2554 | 0.00549 | -0.0135 | -46.5209
-2.5 | -0.1989 | 0.00532 | -0.0139 | -37.3872
-2 | -0.1421 | 0.00517 | -0.0144 | -27.4855
-1.5 | -0.0854 | 0.00503 | -0.0148 | -16.9781
-0.5 | 0.0247 | 0.00409 | -0.0153 | 6.0391
0 | 0.0784 | 0.00342 | -0.0155 | 22.924
0.5 | 0.1316 | 0.00294 | -0.0156 | 44.7619
1 | 0.1825 | 0.00394 | -0.0153 | 46.3198
1.5 | 0.2357 | 0.00459 | -0.0154 | 51.3508
2 | 0.2889 | 0.00521 | -0.0154 | 55.4511
3 | 0.4002 | 0.00568 | -0.0159 | 70.4577
4 | 0.5118 | 0.00611 | -0.0164 | 83.7643
5 | 0.6223 | 0.00663 | -0.0168 | 93.8612
5.5 | 0.6766 | 0.00697 | -0.0168 | 97.0732
6 | 0.7306 | 0.00735 | -0.0167 | 99.4014
6.5 | 0.785 | 0.00761 | -0.0168 | 103.1537
7 | 0.8387 | 0.00795 | -0.0167 | 105.4969
7.5 | 0.8909 | 0.00846 | -0.0163 | 105.3073
8 | 0.9418 | 0.00909 | -0.0157 | 103.6084
8.5 | 0.9944 | 0.00943 | -0.0154 | 105.4507
9 | 1.0456 | 0.00989 | -0.0149 | 105.723
9.5 | 1.0952 | 0.01048 | -0.0141 | 104.5038
10 | 1.1425 | 0.01123 | -0.0129 | 101.7364
10.5 | 1.1855 | 0.0122 | -0.0108 | 97.1721
11 | 1.2329 | 0.01347 | -0.01 | 91.5293
11.5 | 1.2725 | 0.01529 | -0.0078 | 83.2243
12 | 1.3172 | 0.01623 | -0.0065 | 81.1583
12.5 | 1.3535 | 0.01807 | -0.0041 | 74.9032
13 | 1.3981 | 0.01864 | -0.0028 | 75.0054
13.5 | 1.4374 | 0.01962 | -0.0007 | 73.262
14 | 1.4723 | 0.02076 | 0.0019 | 70.92
14.5 | 1.4868 | 0.02252 | 0.0078 | 66.0213
15 | 1.502 | 0.0243 | 0.0128 | 61.8107
15.5 | 1.5191 | 0.02609 | 0.0169 | 58.2254
16 | 1.5211 | 0.0292 | 0.0217 | 52.0925
16.5 | 1.5146 | 0.03325 | 0.0259 | 45.5519
17 | 1.4751 | 0.04088 | 0.0296 | 36.0837
17.5 | 1.474 | 0.04552 | 0.0303 | 32.3814
18 | 1.4177 | 0.05773 | 0.0274 | 24.5574
18.5 | 1.3742 | 0.07176 | 0.0195 | 19.1499

## 93. Re 7M Mach 0.25 (1)
BIGFOIL.COM POLAR EXPORT
NACA66-109 a=0.5
NACA66-109 a=0.5 |  |  |  | Cl Max: | 0.781 | at alpha= | 8 | deg
JavaFoil+Calcfoil stall+Eppler ext transition |  |  |  | L/D Max: | 110.688 | at alpha= | 6 | deg
Re: | 7000000 |  |  | Cd Min: | 0.00286 | at alpha= | -0.5 | deg
Mach: | 0.25 |  |  | Cl=0 at alpha= | -0.64167 | deg
|  |  |  | @ Cl=0.1, Cd= | 0.09074
|  |  |  | @ Cl=0.4, Cd= | 0.09074
|  |  |  | @ Cl=0.6, Cd= | 0.09074
alpha (deg) | Cl | Cd | Cm | Cl/Cd
-11.5 | -0.257 | 0.07478 | 0.001 | -3.436
-11 | -0.321 | 0.06988 | 0.001 | -4.6
-10.5 | -0.367 | 0.06677 | 0 | -5.503
-10 | -0.408 | 0.06337 | 0 | -6.431
-9.5 | -0.441 | 0.05964 | 0 | -7.399
-9 | -0.468 | 0.05607 | -0.001 | -8.341
-8.5 | -0.486 | 0.05256 | -0.001 | -9.249
-8 | -0.496 | 0.04949 | -0.001 | -10.027
-7.5 | -0.498 | 0.04643 | -0.002 | -10.723
-7 | -0.492 | 0.04298 | -0.002 | -11.44
-6.5 | -0.591 | 0.00724 | -0.005 | -81.546
-6 | -0.564 | 0.00703 | -0.005 | -80.216
-5.5 | -0.529 | 0.0067 | -0.006 | -78.905
-5 | -0.488 | 0.0064 | -0.007 | -76.259
-4.5 | -0.441 | 0.00608 | -0.008 | -72.619
-4 | -0.39 | 0.00585 | -0.008 | -66.788
-3.5 | -0.336 | 0.00562 | -0.009 | -59.905
-3 | -0.28 | 0.00547 | -0.01 | -51.234
-2.5 | -0.222 | 0.00528 | -0.01 | -42.026
-2 | -0.163 | 0.00514 | -0.011 | -31.641
-1.5 | -0.103 | 0.00498 | -0.012 | -20.689
-1 | -0.043 | 0.00352 | -0.013 | -12.228
-0.5 | 0.017 | 0.00286 | -0.013 | 5.98
0 | 0.077 | 0.00295 | -0.014 | 26.255
0.5 | 0.138 | 0.00319 | -0.015 | 43.21
1 | 0.198 | 0.00328 | -0.015 | 60.193
1.5 | 0.258 | 0.00355 | -0.016 | 72.596
2 | 0.317 | 0.00536 | -0.017 | 59.089
2.5 | 0.376 | 0.00553 | -0.018 | 67.912
3 | 0.434 | 0.00569 | -0.018 | 76.335
3.5 | 0.49 | 0.00589 | -0.019 | 83.194
4 | 0.544 | 0.00553 | -0.02 | 98.379
4.5 | 0.595 | 0.00576 | -0.02 | 103.33
5 | 0.642 | 0.00596 | -0.021 | 107.784
5.5 | 0.684 | 0.00624 | -0.022 | 109.634
6 | 0.72 | 0.00651 | -0.023 | 110.688
6.5 | 0.749 | 0.00681 | -0.023 | 109.941
7 | 0.769 | 0.00886 | -0.024 | 86.835
7.5 | 0.78 | 0.00923 | -0.025 | 84.546
8 | 0.781 | 0.00963 | -0.025 | 81.056
8.5 | 0.625 | 0.05139 | -0.013 | 12.165
9 | 0.599 | 0.05456 | -0.013 | 10.971
9.5 | 0.557 | 0.059 | -0.013 | 9.439
10 | 0.505 | 0.06329 | -0.013 | 7.984
10.5 | 0.445 | 0.06814 | -0.013 | 6.529
11 | 0.377 | 0.07227 | -0.014 | 5.221
11.5 | 0.303 | 0.07647 | -0.014 | 3.963
12 | 0.22 | 0.08036 | -0.015 | 2.733
12.5 | 0.074 | 0.08617 | -0.015 | 0.854
13 | 0.076 | 0.09074 | -0.016 | 0.841

## 94. Re 7M Mach 0.25 (2)
BIGFOIL.COM POLAR EXPORT
NACA66-109 a=0.5
NACA66-109 a=0.5 |  |  |  | Cl Max: | 1.1632 | at alpha= | 10 | deg
XFOIL ncrit=9 |  |  |  | L/D Max: | 102.788 | at alpha= | 7 | deg
Re: | 7000000 |  |  | Cd Min: | 0.16809 | at alpha= | 15 | deg
Mach: | 0.25 |  |  | Cl=0 at alpha= | -0.72948 | deg
|  |  |  | @ Cl=0.1, Cd= | 0.0032373
|  |  |  | @ Cl=0.4, Cd= | 0.0056972
|  |  |  | @ Cl=0.6, Cd= | 0.0065604
alpha (deg) | Cl | Cd | Cm | Cl/Cd
-14 | -0.6151 | 0.15897 | 0.0122 | -3.8693
-13.5 | -0.607 | 0.14919 | 0.0076 | -4.0686
-13 | -0.6005 | 0.13935 | 0.0029 | -4.3093
-12.5 | -0.6144 | 0.12378 | -0.0037 | -4.9636
-12 | -0.6098 | 0.11493 | -0.0081 | -5.3058
-10.5 | -0.6723 | 0.07358 | -0.0325 | -9.137
-10 | -0.6638 | 0.06606 | -0.0417 | -10.0484
-9 | -0.931 | 0.0148 | -0.0218 | -62.9054
-8.5 | -0.8881 | 0.01154 | -0.0191 | -76.9584
-8 | -0.835 | 0.0102 | -0.0177 | -81.8627
-7.5 | -0.7798 | 0.00929 | -0.0165 | -83.9397
-7 | -0.7235 | 0.00863 | -0.0157 | -83.8355
-6.5 | -0.6658 | 0.00818 | -0.0153 | -81.3936
-6 | -0.6098 | 0.00755 | -0.0146 | -80.7682
-5.5 | -0.5532 | 0.00697 | -0.0141 | -79.3687
-5 | -0.4958 | 0.00657 | -0.0139 | -75.4642
-4.5 | -0.4376 | 0.00627 | -0.0139 | -69.7927
-4 | -0.3794 | 0.00602 | -0.0139 | -63.0233
-3.5 | -0.3214 | 0.00574 | -0.014 | -55.993
-3 | -0.2629 | 0.00556 | -0.0143 | -47.2842
-2 | -0.1458 | 0.00521 | -0.015 | -27.9846
-1.5 | -0.0873 | 0.00505 | -0.0154 | -17.2871
-0.5 | 0.026 | 0.00413 | -0.0158 | 6.2954
0 | 0.081 | 0.00341 | -0.016 | 23.7537
0.5 | 0.136 | 0.00291 | -0.0161 | 46.7354
1 | 0.1878 | 0.00396 | -0.0158 | 47.4242
2 | 0.2967 | 0.0053 | -0.0156 | 55.9811
2.5 | 0.3539 | 0.00557 | -0.0158 | 63.5368
3 | 0.4119 | 0.00573 | -0.016 | 71.8848
3.5 | 0.4696 | 0.00597 | -0.0162 | 78.66
4 | 0.5272 | 0.00622 | -0.0163 | 84.7588
4.5 | 0.5847 | 0.00648 | -0.0163 | 90.2315
5 | 0.6418 | 0.00678 | -0.0162 | 94.6608
5.5 | 0.6976 | 0.00725 | -0.0158 | 96.2207
6 | 0.7548 | 0.00754 | -0.0156 | 100.1061
6.5 | 0.8111 | 0.00793 | -0.0151 | 102.2825
7 | 0.8665 | 0.00843 | -0.0144 | 102.7877
7.5 | 0.9197 | 0.00919 | -0.0131 | 100.0762
8 | 0.9745 | 0.00974 | -0.0121 | 100.0513
8.5 | 1.0271 | 0.01054 | -0.0106 | 97.4478
9 | 1.0778 | 0.0116 | -0.0086 | 92.9138
9.5 | 1.1251 | 0.01307 | -0.0061 | 86.0826
10 | 1.1632 | 0.01566 | -0.0023 | 74.2784
10.5 | 1.0938 | 0.03483 | 0.0107 | 31.404
11 | 1.0309 | 0.04577 | 0.0217 | 22.5235
11.5 | 0.9629 | 0.05482 | 0.0283 | 17.5648
12 | 0.9208 | 0.06399 | 0.0271 | 14.3897
12.5 | 0.8947 | 0.07428 | 0.0208 | 12.045
13 | 0.8834 | 0.08967 | 0.0082 | 9.8517
13.5 | 0.8406 | 0.11022 | -0.0049 | 7.6266
14 | 0.7854 | 0.13475 | -0.0186 | 5.8286
14.5 | 0.7456 | 0.15892 | -0.0302 | 4.6917
15 | 0.7552 | 0.16809 | -0.0351 | 4.4928

## 95. Re 7M Mach 0.50 (1)
BIGFOIL.COM POLAR EXPORT
NACA66-109 a=0.5
NACA66-109 a=0.5 |  |  |  | Cl Max: | 1.074 | at alpha= | 20 | deg
JavaFoil+Calcfoil stall+Eppler ext transition |  |  |  | L/D Max: | 103.584 | at alpha= | 4.5 | deg
Re: | 7000000 |  |  | Cd Min: | 0.00285 | at alpha= | -0.5 | deg
Mach: | 0.5 |  |  | Cl=0 at alpha= | -0.64179 | deg
|  |  |  | @ Cl=0.1, Cd= | 0.0029946
|  |  |  | @ Cl=0.4, Cd= | 0.03718
|  |  |  | @ Cl=0.6, Cd= | 0.027492
alpha (deg) | Cl | Cd | Cm | Cl/Cd
-20 | -1.028 | 0.1519 | 0.008 | -6.765
-19.5 | -1.001 | 0.14697 | 0.008 | -6.808
-19 | -0.973 | 0.14323 | 0.007 | -6.791
-18.5 | -0.944 | 0.13715 | 0.006 | -6.886
-18 | -0.919 | 0.13201 | 0.006 | -6.959
-17.5 | -0.893 | 0.12769 | 0.006 | -6.994
-17 | -0.868 | 0.12743 | 0.005 | -6.815
-16.5 | -0.841 | 0.1193 | 0.005 | -7.047
-16 | -0.815 | 0.11255 | 0.005 | -7.238
-15.5 | -0.789 | 0.10461 | 0.004 | -7.547
-15 | -0.764 | 0.09782 | 0.004 | -7.811
-14.5 | -0.736 | 0.10487 | 0.003 | -7.019
-14 | -0.71 | 0.09676 | 0.003 | -7.333
-13.5 | -0.684 | 0.08991 | 0.003 | -7.612
-13 | -0.66 | 0.08185 | 0.002 | -8.061
-12.5 | -0.637 | 0.07439 | 0.002 | -8.559
-12 | -0.619 | 0.06335 | 0.002 | -9.771
-11.5 | -0.577 | 0.08108 | 0.001 | -7.113
-11 | -0.551 | 0.07217 | 0.001 | -7.632
-10.5 | -0.526 | 0.065 | 0 | -8.088
-10 | -0.5 | 0.05975 | 0 | -8.374
-9.5 | -0.484 | 0.04836 | -0.001 | -10.017
-9 | -0.548 | 0.01061 | -0.002 | -51.631
-8.5 | -0.418 | 0.05414 | -0.001 | -7.724
-8 | -0.391 | 0.0522 | -0.001 | -7.494
-7.5 | -0.365 | 0.04709 | -0.002 | -7.758
-7 | -0.339 | 0.04344 | -0.002 | -7.808
-6.5 | -0.315 | 0.03856 | -0.003 | -8.18
-6 | -0.285 | 0.04021 | -0.003 | -7.092
-5.5 | -0.259 | 0.03842 | -0.003 | -6.729
-5 | -0.358 | 0.03576 | -0.004 | -10.015
-4.5 | -0.455 | 0.00664 | -0.008 | -68.601
-4 | -0.42 | 0.00625 | -0.009 | -67.203
-3.5 | -0.369 | 0.00591 | -0.01 | -62.438
-3 | -0.31 | 0.00569 | -0.011 | -54.516
-2.5 | -0.247 | 0.00547 | -0.012 | -45.126
-2 | -0.181 | 0.00527 | -0.012 | -34.402
-1.5 | -0.115 | 0.00506 | -0.013 | -22.737
-1 | -0.048 | 0.00496 | -0.014 | -9.703
-0.5 | 0.019 | 0.00285 | -0.015 | 6.723
0 | 0.087 | 0.00295 | -0.016 | 29.361
0.5 | 0.154 | 0.00318 | -0.016 | 48.375
1 | 0.221 | 0.00332 | -0.017 | 66.567
1.5 | 0.288 | 0.00362 | -0.018 | 79.505
2 | 0.354 | 0.00504 | -0.019 | 70.165
2.5 | 0.419 | 0.00518 | -0.02 | 80.773
3 | 0.482 | 0.00541 | -0.02 | 89.104
3.5 | 0.542 | 0.00561 | -0.021 | 96.608
4 | 0.596 | 0.0059 | -0.022 | 100.879
4.5 | 0.638 | 0.00616 | -0.023 | 103.584
5 | 0.658 | 0.00827 | -0.024 | 79.617
5.5 | 0.618 | 0.00876 | -0.024 | 70.525
6 | 0.352 | 0.03974 | -0.012 | 8.858
6.5 | 0.378 | 0.04322 | -0.012 | 8.743
7 | 0.499 | 0.01 | -0.027 | 49.921
7.5 | 0.529 | 0.0106 | -0.027 | 49.906
8 | 0.457 | 0.05038 | -0.014 | 9.074
8.5 | 0.482 | 0.0568 | -0.013 | 8.493
9 | 0.521 | 0.04861 | -0.02 | 10.709
9.5 | 0.655 | 0.01279 | -0.03 | 51.165
10 | 0.677 | 0.01461 | -0.031 | 46.373
10.5 | 0.591 | 0.06406 | -0.018 | 9.225
11 | 0.614 | 0.07186 | -0.017 | 8.544
11.5 | 0.639 | 0.08231 | -0.017 | 7.76
12 | 0.798 | 0.01731 | -0.034 | 46.086
12.5 | 0.719 | 0.06143 | -0.026 | 11.709
13 | 0.723 | 0.08116 | -0.021 | 8.907
13.5 | 0.744 | 0.0921 | -0.02 | 8.081
14 | 0.769 | 0.10117 | -0.02 | 7.6
14.5 | 0.797 | 0.09492 | -0.022 | 8.394
15 | 0.821 | 0.10161 | -0.022 | 8.084
15.5 | 0.844 | 0.12648 | -0.021 | 6.672
16 | 0.872 | 0.11673 | -0.023 | 7.469
16.5 | 0.9 | 0.12236 | -0.024 | 7.352
17 | 0.922 | 0.12664 | -0.024 | 7.283
17.5 | 0.947 | 0.13161 | -0.024 | 7.198
18 | 0.974 | 0.13571 | -0.025 | 7.175
18.5 | 1.004 | 0.13583 | -0.027 | 7.391
19 | 1.031 | 0.14076 | -0.028 | 7.323
19.5 | 1.049 | 0.14863 | -0.027 | 7.06
20 | 1.074 | 0.15024 | -0.027 | 7.152

## 96. Re 7M Mach 0.50 (2)
BIGFOIL.COM POLAR EXPORT
NACA66-109 a=0.5
NACA66-109 a=0.5 |  |  |  | Cl Max: | 0.8304 | at alpha= | 6.5 | deg
XFOIL ncrit=9 |  |  |  | L/D Max: | 92.3496 | at alpha= | 4.5 | deg
Re: | 7000000 |  |  | Cd Min: | 0.12336 | at alpha= | 11.5 | deg
Mach: | 0.5 |  |  | Cl=0 at alpha= | -99 | deg
|  |  |  | @ Cl=0.1, Cd= | 0.0033205
|  |  |  | @ Cl=0.4, Cd= | 0.0057827
|  |  |  | @ Cl=0.6, Cd= | 0.0067278
alpha (deg) | Cl | Cd | Cm | Cl/Cd
0 | 0.0927 | 0.00338 | -0.0183 | 27.426
0.5 | 0.1553 | 0.00287 | -0.0184 | 54.1115
1 | 0.2112 | 0.00406 | -0.0175 | 52.0197
1.5 | 0.2695 | 0.00498 | -0.0169 | 54.1165
2 | 0.3311 | 0.00556 | -0.0164 | 59.5504
2.5 | 0.3969 | 0.00577 | -0.0164 | 68.7868
3 | 0.4626 | 0.00604 | -0.0162 | 76.5894
3.5 | 0.5288 | 0.00632 | -0.0157 | 83.6709
4 | 0.5946 | 0.00669 | -0.0148 | 88.8789
4.5 | 0.6603 | 0.00715 | -0.0134 | 92.3497
5 | 0.7219 | 0.00804 | -0.0108 | 89.7886
5.5 | 0.774 | 0.01 | -0.0062 | 77.4
6 | 0.8143 | 0.01606 | -0.0006 | 50.7036
6.5 | 0.8304 | 0.02462 | 0.0069 | 33.7287
7 | 0.8296 | 0.03263 | 0.0149 | 25.4245
7.5 | 0.8125 | 0.0402 | 0.0225 | 20.2114
8 | 0.7752 | 0.04581 | 0.0316 | 16.9221
8.5 | 0.7406 | 0.05373 | 0.0325 | 13.7837
9 | 0.7116 | 0.06382 | 0.0276 | 11.1501
9.5 | 0.6947 | 0.07849 | 0.0149 | 8.8508
10 | 0.6871 | 0.09029 | 0.0073 | 7.6099
10.5 | 0.6799 | 0.10222 | 0.0004 | 6.6513
11 | 0.6793 | 0.11325 | -0.0057 | 5.9982
11.5 | 0.6849 | 0.12336 | -0.0112 | 5.552

## 97. Re 8M Mach 0.00 (1)
BIGFOIL.COM POLAR EXPORT
NACA66-109 a=0.5
NACA66-109 a=0.5 |  |  |  | Cl Max: | 0.836 | at alpha= | 8.5 | deg
JavaFoil+Calcfoil stall+Eppler ext transition |  |  |  | L/D Max: | 117.063 | at alpha= | 7 | deg
Re: | 8000000 |  |  | Cd Min: | 0.00313 | at alpha= | 0 | deg
Mach: | 0 |  |  | Cl=0 at alpha= | -0.64407 | deg
|  |  |  | @ Cl=0.1, Cd= | 0.0031602
|  |  |  | @ Cl=0.4, Cd= | 0.0054537
|  |  |  | @ Cl=0.6, Cd= | 0.09385
alpha (deg) | Cl | Cd | Cm | Cl/Cd
-13 | -0.452 | 0.08575 | 0.002 | -5.277
-12.5 | -0.477 | 0.08151 | 0.002 | -5.849
-12 | -0.5 | 0.0779 | 0.001 | -6.416
-11.5 | -0.522 | 0.07335 | 0.001 | -7.114
-11 | -0.541 | 0.06807 | 0.001 | -7.951
-10.5 | -0.551 | 0.06422 | 0 | -8.58
-10 | -0.557 | 0.06018 | 0 | -9.263
-9.5 | -0.56 | 0.05759 | 0 | -9.715
-9 | -0.558 | 0.05402 | -0.001 | -10.336
-8.5 | -0.553 | 0.05095 | -0.001 | -10.85
-8 | -0.672 | 0.00725 | -0.003 | -92.608
-7.5 | -0.653 | 0.00702 | -0.003 | -92.996
-7 | -0.629 | 0.00734 | -0.004 | -85.645
-6.5 | -0.599 | 0.00711 | -0.005 | -84.214
-6 | -0.563 | 0.00668 | -0.005 | -84.321
-5.5 | -0.523 | 0.00637 | -0.006 | -82.171
-5 | -0.479 | 0.00611 | -0.007 | -78.367
-4.5 | -0.431 | 0.00588 | -0.007 | -73.305
-4 | -0.38 | 0.00566 | -0.008 | -67.173
-3.5 | -0.327 | 0.00545 | -0.009 | -59.946
-3 | -0.272 | 0.00533 | -0.009 | -50.977
-2.5 | -0.215 | 0.00515 | -0.01 | -41.732
-2 | -0.158 | 0.00502 | -0.011 | -31.391
-1.5 | -0.1 | 0.00487 | -0.011 | -20.492
-1 | -0.042 | 0.00361 | -0.012 | -11.563
-0.5 | 0.017 | 0.00347 | -0.013 | 4.778
0 | 0.075 | 0.00313 | -0.014 | 23.926
0.5 | 0.133 | 0.0032 | -0.014 | 41.659
1 | 0.191 | 0.00341 | -0.015 | 56.074
1.5 | 0.249 | 0.00369 | -0.016 | 67.542
2 | 0.307 | 0.00517 | -0.016 | 59.34
2.5 | 0.364 | 0.00534 | -0.017 | 68.154
3 | 0.421 | 0.00552 | -0.018 | 76.274
3.5 | 0.476 | 0.00571 | -0.018 | 83.322
4 | 0.529 | 0.00585 | -0.019 | 90.363
4.5 | 0.58 | 0.00553 | -0.02 | 104.882
5 | 0.628 | 0.00571 | -0.021 | 109.954
5.5 | 0.672 | 0.00593 | -0.021 | 113.352
6 | 0.713 | 0.00618 | -0.022 | 115.242
6.5 | 0.748 | 0.00644 | -0.023 | 116.22
7 | 0.779 | 0.00666 | -0.023 | 117.063
7.5 | 0.804 | 0.00694 | -0.024 | 115.924
8 | 0.824 | 0.00898 | -0.025 | 91.713
8.5 | 0.836 | 0.00946 | -0.025 | 88.453
9 | 0.683 | 0.05049 | -0.015 | 13.52
9.5 | 0.816 | 0.01086 | -0.026 | 75.125
10 | 0.656 | 0.05995 | -0.014 | 10.946
10.5 | 0.637 | 0.06376 | -0.014 | 9.995
11 | 0.615 | 0.0678 | -0.014 | 9.066
11.5 | 0.589 | 0.07209 | -0.014 | 8.174
12 | 0.561 | 0.0785 | -0.014 | 7.15
12.5 | 0.533 | 0.08187 | -0.015 | 6.509
13 | 0.504 | 0.08795 | -0.015 | 5.725
13.5 | 0.474 | 0.09385 | -0.015 | 5.054

## 98. Re 8M Mach 0.00 (2)
BIGFOIL.COM POLAR EXPORT
NACA66-109 a=0.5
NACA66-109 a=0.5 |  |  |  | Cl Max: | 1.6048 | at alpha= | 17.5 | deg
XFOIL ncrit=9 |  |  |  | L/D Max: | 110.424 | at alpha= | 9 | deg
Re: | 8000000 |  |  | Cd Min: | 0.0909 | at alpha= | 20 | deg
Mach: | 0 |  |  | Cl=0 at alpha= | -0.72535 | deg
|  |  |  | @ Cl=0.1, Cd= | 0.0034107
|  |  |  | @ Cl=0.4, Cd= | 0.0055537
|  |  |  | @ Cl=0.6, Cd= | 0.0063662
alpha (deg) | Cl | Cd | Cm | Cl/Cd
-17.5 | -1.279 | 0.05497 | -0.045 | -23.2672
-17 | -1.3541 | 0.04129 | -0.0489 | -32.7949
-16.5 | -1.3793 | 0.03546 | -0.0464 | -38.8973
-16 | -1.4283 | 0.02891 | -0.0386 | -49.4051
-15.5 | -1.4437 | 0.02565 | -0.0302 | -56.2846
-15 | -1.428 | 0.02297 | -0.026 | -62.168
-14.5 | -1.4151 | 0.01915 | -0.0214 | -73.8956
-14 | -1.3788 | 0.01752 | -0.0194 | -78.6986
-13.5 | -1.3367 | 0.01653 | -0.0182 | -80.8651
-13 | -1.2952 | 0.0156 | -0.0165 | -83.0256
-12.5 | -1.2496 | 0.01486 | -0.0155 | -84.0915
-12 | -1.202 | 0.01425 | -0.0149 | -84.3509
-11.5 | -1.1542 | 0.01351 | -0.0143 | -85.433
-11 | -1.1054 | 0.01281 | -0.0138 | -86.292
-10.5 | -1.0547 | 0.01233 | -0.0135 | -85.5393
-10 | -1.0059 | 0.01141 | -0.0129 | -88.1595
-9.5 | -0.9586 | 0.01015 | -0.012 | -94.4433
-9 | -0.9082 | 0.00936 | -0.0116 | -97.0299
-8.5 | -0.8568 | 0.0087 | -0.0112 | -98.4828
-8 | -0.8036 | 0.0083 | -0.0112 | -96.8193
-7.5 | -0.7494 | 0.00803 | -0.0114 | -93.325
-7 | -0.6949 | 0.00778 | -0.0116 | -89.3188
-6.5 | -0.6404 | 0.00749 | -0.0118 | -85.5007
-5.5 | -0.533 | 0.00651 | -0.0117 | -81.874
-5 | -0.478 | 0.0062 | -0.0119 | -77.0968
-4 | -0.3667 | 0.00578 | -0.0126 | -63.4429
-3.5 | -0.3109 | 0.00553 | -0.0129 | -56.2206
-3 | -0.2547 | 0.00537 | -0.0133 | -47.4302
-2.5 | -0.1985 | 0.00519 | -0.0137 | -38.2466
-2 | -0.142 | 0.00507 | -0.0141 | -28.0079
-1.5 | -0.0855 | 0.00492 | -0.0146 | -17.378
-1 | -0.0298 | 0.00462 | -0.0149 | -6.4502
0 | 0.0787 | 0.00357 | -0.0155 | 22.0448
0.5 | 0.1295 | 0.00319 | -0.0153 | 40.5956
1 | 0.1808 | 0.00404 | -0.0152 | 44.7525
1.5 | 0.2343 | 0.0046 | -0.0153 | 50.9348
2 | 0.2878 | 0.00515 | -0.0154 | 55.8835
2.5 | 0.343 | 0.0054 | -0.0156 | 63.5185
3 | 0.399 | 0.00555 | -0.016 | 71.8919
4 | 0.51 | 0.00596 | -0.0166 | 85.5705
4.5 | 0.5651 | 0.00622 | -0.0168 | 90.8521
5 | 0.62 | 0.00645 | -0.0171 | 96.124
5.5 | 0.6741 | 0.0068 | -0.0171 | 99.1324
6 | 0.728 | 0.00711 | -0.0172 | 102.391
6.5 | 0.7822 | 0.00735 | -0.0174 | 106.4218
7.5 | 0.8873 | 0.00819 | -0.0171 | 108.3394
9 | 1.0424 | 0.00944 | -0.0164 | 110.4237
10 | 1.1396 | 0.01068 | -0.015 | 106.7041
10.5 | 1.1842 | 0.01158 | -0.0135 | 102.2625
11 | 1.2244 | 0.01258 | -0.0111 | 97.3291
11.5 | 1.2735 | 0.01374 | -0.0111 | 92.6856
12 | 1.319 | 0.01454 | -0.0101 | 90.7153
12.5 | 1.3592 | 0.01588 | -0.0084 | 85.5919
13 | 1.404 | 0.01648 | -0.0074 | 85.1942
13.5 | 1.4454 | 0.0173 | -0.006 | 83.5491
14 | 1.4845 | 0.0182 | -0.0042 | 81.5659
14.5 | 1.5169 | 0.01949 | -0.0015 | 77.8297
15 | 1.5391 | 0.0206 | 0.0031 | 74.7136
15.5 | 1.5631 | 0.02159 | 0.007 | 72.3993
16 | 1.5782 | 0.0234 | 0.0115 | 67.4444
16.5 | 1.591 | 0.02548 | 0.0156 | 62.4411
17 | 1.5719 | 0.03032 | 0.0215 | 51.8437
17.5 | 1.6048 | 0.03103 | 0.0227 | 51.7177
18 | 1.5618 | 0.03875 | 0.0271 | 40.3045
18.5 | 1.5447 | 0.04491 | 0.0281 | 34.3955
19 | 1.5793 | 0.04594 | 0.0281 | 34.3774
19.5 | 1.3604 | 0.08792 | 0.0066 | 15.4732
20 | 1.3882 | 0.0909 | 0.0048 | 15.2717

## 99. Re 8M Mach 0.10 (1)
BIGFOIL.COM POLAR EXPORT
NACA66-109 a=0.5
NACA66-109 a=0.5 |  |  |  | Cl Max: | 0.83 | at alpha= | 8.5 | deg
JavaFoil+Calcfoil stall+Eppler ext transition |  |  |  | L/D Max: | 116.296 | at alpha= | 6.5 | deg
Re: | 8000000 |  |  | Cd Min: | 0.00312 | at alpha= | 0 | deg
Mach: | 0.1 |  |  | Cl=0 at alpha= | -0.64407 | deg
|  |  |  | @ Cl=0.1, Cd= | 0.0031497
|  |  |  | @ Cl=0.4, Cd= | 0.0054274
|  |  |  | @ Cl=0.6, Cd= | 0.09374
alpha (deg) | Cl | Cd | Cm | Cl/Cd
-12 | -0.471 | 0.0779 | 0.001 | -6.041
-11.5 | -0.496 | 0.07374 | 0.001 | -6.731
-11 | -0.52 | 0.06864 | 0.001 | -7.57
-10.5 | -0.533 | 0.06463 | 0 | -8.24
-10 | -0.541 | 0.06162 | 0 | -8.787
-9.5 | -0.547 | 0.05783 | 0 | -9.464
-9 | -0.549 | 0.05447 | -0.001 | -10.079
-8.5 | -0.546 | 0.05105 | -0.001 | -10.693
-8 | -0.543 | 0.04471 | -0.002 | -12.141
-7.5 | -0.528 | 0.04332 | -0.002 | -12.177
-7 | -0.627 | 0.00742 | -0.004 | -84.491
-6.5 | -0.598 | 0.0071 | -0.005 | -84.272
-6 | -0.564 | 0.00668 | -0.005 | -84.359
-5.5 | -0.524 | 0.00636 | -0.006 | -82.503
-5 | -0.481 | 0.00611 | -0.007 | -78.579
-4.5 | -0.433 | 0.00589 | -0.007 | -73.51
-4 | -0.382 | 0.00566 | -0.008 | -67.505
-3.5 | -0.328 | 0.00549 | -0.009 | -59.793
-3 | -0.273 | 0.00531 | -0.009 | -51.42
-2.5 | -0.216 | 0.00518 | -0.01 | -41.75
-2 | -0.158 | 0.005 | -0.011 | -31.69
-1.5 | -0.1 | 0.00489 | -0.012 | -20.506
-1 | -0.042 | 0.00361 | -0.012 | -11.613
-0.5 | 0.017 | 0.00348 | -0.013 | 4.791
0 | 0.075 | 0.00312 | -0.014 | 24.168
0.5 | 0.134 | 0.00319 | -0.014 | 42.091
1 | 0.192 | 0.0034 | -0.015 | 56.622
1.5 | 0.251 | 0.00368 | -0.016 | 68.143
2 | 0.309 | 0.00521 | -0.016 | 59.252
2.5 | 0.366 | 0.00532 | -0.017 | 68.777
3 | 0.423 | 0.0055 | -0.018 | 76.941
3.5 | 0.478 | 0.00571 | -0.019 | 83.698
4 | 0.531 | 0.0059 | -0.019 | 90.006
4.5 | 0.582 | 0.00553 | -0.02 | 105.339
5 | 0.63 | 0.00574 | -0.021 | 109.682
5.5 | 0.674 | 0.00592 | -0.021 | 113.87
6 | 0.714 | 0.00623 | -0.022 | 114.65
6.5 | 0.749 | 0.00644 | -0.023 | 116.296
7 | 0.779 | 0.00673 | -0.023 | 115.721
7.5 | 0.802 | 0.00701 | -0.024 | 114.471
8 | 0.82 | 0.00906 | -0.025 | 90.412
8.5 | 0.83 | 0.00951 | -0.025 | 87.288
9 | 0.672 | 0.05213 | -0.014 | 12.883
9.5 | 0.664 | 0.05287 | -0.016 | 12.566
10 | 0.641 | 0.06024 | -0.014 | 10.635
10.5 | 0.618 | 0.06424 | -0.014 | 9.617
11 | 0.591 | 0.06817 | -0.014 | 8.671
11.5 | 0.561 | 0.07295 | -0.014 | 7.695
12 | 0.53 | 0.07788 | -0.014 | 6.801
12.5 | 0.497 | 0.085 | -0.014 | 5.845
13 | 0.464 | 0.08882 | -0.015 | 5.227
13.5 | 0.432 | 0.09374 | -0.015 | 4.611

## 100. Re 8M Mach 0.10 (2)
BIGFOIL.COM POLAR EXPORT
NACA66-109 a=0.5
NACA66-109 a=0.5 |  |  |  | Cl Max: | 1.5466 | at alpha= | 16 | deg
XFOIL ncrit=9 |  |  |  | L/D Max: | 109.426 | at alpha= | 9 | deg
Re: | 8000000 |  |  | Cd Min: | 0.07662 | at alpha= | 19 | deg
Mach: | 0.1 |  |  | Cl=0 at alpha= | -0.7266 | deg
|  |  |  | @ Cl=0.1, Cd= | 0.0034091
|  |  |  | @ Cl=0.4, Cd= | 0.0055571
|  |  |  | @ Cl=0.6, Cd= | 0.0063721
alpha (deg) | Cl | Cd | Cm | Cl/Cd
-16 | -1.2003 | 0.05076 | -0.0495 | -23.6466
-15.5 | -1.3056 | 0.03668 | -0.0477 | -35.5943
-15 | -1.3351 | 0.03168 | -0.0411 | -42.1433
-14.5 | -1.3799 | 0.02505 | -0.0301 | -55.0858
-14 | -1.3632 | 0.02162 | -0.0259 | -63.0527
-13.5 | -1.3393 | 0.01821 | -0.0225 | -73.5475
-13 | -1.3022 | 0.01681 | -0.0199 | -77.4658
-12.5 | -1.2582 | 0.01577 | -0.0183 | -79.7844
-12 | -1.2107 | 0.015 | -0.0173 | -80.7133
-11.5 | -1.1627 | 0.01414 | -0.0164 | -82.2277
-11 | -1.1137 | 0.01334 | -0.0156 | -83.4858
-10.5 | -1.0623 | 0.01281 | -0.0151 | -82.9274
-10 | -1.0109 | 0.01222 | -0.0147 | -82.725
-9.5 | -0.9645 | 0.01065 | -0.0134 | -90.5634
-9 | -0.9144 | 0.00967 | -0.0127 | -94.5605
-8.5 | -0.8628 | 0.00889 | -0.0122 | -97.0529
-8 | -0.8095 | 0.0084 | -0.012 | -96.369
-7.5 | -0.7548 | 0.00808 | -0.012 | -93.4158
-6.5 | -0.6446 | 0.00753 | -0.0123 | -85.6042
-6 | -0.5911 | 0.00697 | -0.012 | -84.8063
-5.5 | -0.5363 | 0.00654 | -0.012 | -82.0031
-4.5 | -0.4248 | 0.00601 | -0.0125 | -70.6822
-3.5 | -0.3127 | 0.00554 | -0.013 | -56.444
-3 | -0.2561 | 0.00538 | -0.0134 | -47.6022
-2.5 | -0.1995 | 0.00519 | -0.0138 | -38.4393
-2 | -0.1426 | 0.00508 | -0.0143 | -28.0709
-1.5 | -0.0859 | 0.00493 | -0.0147 | -17.4239
-1 | -0.0298 | 0.00463 | -0.015 | -6.4363
0 | 0.0792 | 0.00356 | -0.0156 | 22.2472
0.5 | 0.1302 | 0.00319 | -0.0154 | 40.815
1 | 0.1818 | 0.00404 | -0.0153 | 45
1.5 | 0.2354 | 0.00461 | -0.0154 | 51.0629
2 | 0.2892 | 0.00515 | -0.0154 | 56.1553
2.5 | 0.3448 | 0.00541 | -0.0157 | 63.7338
3 | 0.4011 | 0.00556 | -0.016 | 72.1403
4 | 0.5128 | 0.00598 | -0.0166 | 85.7525
4.5 | 0.5683 | 0.00624 | -0.0168 | 91.0737
5 | 0.6235 | 0.00647 | -0.017 | 96.3679
5.5 | 0.678 | 0.00684 | -0.017 | 99.1228
6.5 | 0.7871 | 0.0074 | -0.0171 | 106.3649
7.5 | 0.8926 | 0.00832 | -0.0166 | 107.2837
8 | 0.945 | 0.00877 | -0.0163 | 107.7537
8.5 | 0.9978 | 0.00912 | -0.016 | 109.4079
9 | 1.0494 | 0.00959 | -0.0156 | 109.4265
10 | 1.1464 | 0.01103 | -0.0136 | 103.9347
10.5 | 1.1902 | 0.0121 | -0.0118 | 98.3636
11 | 1.2286 | 0.01347 | -0.0089 | 91.2101
11.5 | 1.2811 | 0.0143 | -0.0091 | 89.5874
12 | 1.3267 | 0.01517 | -0.0079 | 87.4555
12.5 | 1.366 | 0.01671 | -0.0058 | 81.7475
13 | 1.4108 | 0.01735 | -0.0045 | 81.3141
13.5 | 1.4513 | 0.01832 | -0.0026 | 79.2194
14 | 1.488 | 0.01944 | -0.0002 | 76.5432
14.5 | 1.5106 | 0.02101 | 0.0045 | 71.8991
15 | 1.527 | 0.02257 | 0.0099 | 67.6562
15.5 | 1.539 | 0.02467 | 0.0149 | 62.3835
16 | 1.5466 | 0.02724 | 0.0196 | 56.7768
16.5 | 1.5433 | 0.03087 | 0.0242 | 49.9935
17 | 1.4827 | 0.04013 | 0.0295 | 36.9474
17.5 | 1.5121 | 0.04154 | 0.0302 | 36.4011
18 | 1.431 | 0.05587 | 0.0283 | 25.613
18.5 | 1.3919 | 0.06853 | 0.0218 | 20.3108
19 | 1.3935 | 0.07662 | 0.0165 | 18.1872

## 101. Re 8M Mach 0.25 (1)
BIGFOIL.COM POLAR EXPORT
NACA66-109 a=0.5
NACA66-109 a=0.5 |  |  |  | Cl Max: | 0.781 | at alpha= | 7.5 | deg
JavaFoil+Calcfoil stall+Eppler ext transition |  |  |  | L/D Max: | 113.032 | at alpha= | 5.5 | deg
Re: | 8000000 |  |  | Cd Min: | 0.00312 | at alpha= | 0 | deg
Mach: | 0.25 |  |  | Cl=0 at alpha= | -0.64167 | deg
|  |  |  | @ Cl=0.1, Cd= | 0.08485
|  |  |  | @ Cl=0.4, Cd= | 0.08485
|  |  |  | @ Cl=0.6, Cd= | 0.08485
alpha (deg) | Cl | Cd | Cm | Cl/Cd
-11.5 | -0.257 | 0.07457 | 0.001 | -3.447
-11 | -0.321 | 0.06974 | 0.001 | -4.61
-10.5 | -0.368 | 0.06619 | 0 | -5.553
-10 | -0.408 | 0.06277 | 0 | -6.495
-9.5 | -0.441 | 0.05951 | 0 | -7.416
-9 | -0.468 | 0.05573 | -0.001 | -8.393
-8.5 | -0.486 | 0.05249 | -0.001 | -9.263
-8 | -0.496 | 0.0491 | -0.001 | -10.108
-7.5 | -0.498 | 0.04592 | -0.002 | -10.848
-7 | -0.492 | 0.04271 | -0.002 | -11.52
-6.5 | -0.591 | 0.00716 | -0.005 | -82.539
-6 | -0.564 | 0.00688 | -0.005 | -81.93
-5.5 | -0.529 | 0.00656 | -0.006 | -80.69
-5 | -0.488 | 0.00621 | -0.007 | -78.573
-4.5 | -0.441 | 0.00597 | -0.008 | -73.92
-4 | -0.39 | 0.00574 | -0.008 | -67.992
-3.5 | -0.336 | 0.00551 | -0.009 | -61.099
-3 | -0.28 | 0.00538 | -0.01 | -52.061
-2.5 | -0.222 | 0.0052 | -0.01 | -42.646
-2 | -0.163 | 0.00505 | -0.011 | -32.235
-1.5 | -0.103 | 0.00489 | -0.012 | -21.093
-1 | -0.043 | 0.00364 | -0.013 | -11.833
-0.5 | 0.017 | 0.00348 | -0.013 | 4.923
0 | 0.077 | 0.00312 | -0.014 | 24.846
0.5 | 0.138 | 0.00319 | -0.015 | 43.238
1 | 0.198 | 0.00341 | -0.015 | 58.052
1.5 | 0.258 | 0.0037 | -0.016 | 69.674
2 | 0.317 | 0.00524 | -0.017 | 60.437
2.5 | 0.376 | 0.00543 | -0.018 | 69.229
3 | 0.434 | 0.00556 | -0.018 | 78.139
3.5 | 0.49 | 0.00576 | -0.019 | 85.195
4 | 0.544 | 0.00545 | -0.02 | 99.973
4.5 | 0.595 | 0.00559 | -0.02 | 106.452
5 | 0.642 | 0.00586 | -0.021 | 109.642
5.5 | 0.684 | 0.00605 | -0.022 | 113.032
6 | 0.72 | 0.00638 | -0.023 | 112.963
6.5 | 0.749 | 0.00668 | -0.023 | 112.11
7 | 0.77 | 0.0087 | -0.024 | 88.42
7.5 | 0.781 | 0.00908 | -0.025 | 85.966
8 | 0.781 | 0.00943 | -0.025 | 82.883
8.5 | 0.626 | 0.05064 | -0.013 | 12.357
9 | 0.599 | 0.05416 | -0.013 | 11.06
9.5 | 0.557 | 0.05882 | -0.013 | 9.474
10 | 0.505 | 0.06298 | -0.013 | 8.023
10.5 | 0.445 | 0.06802 | -0.013 | 6.541
11 | 0.377 | 0.07186 | -0.014 | 5.252
11.5 | 0.303 | 0.07565 | -0.014 | 4.01
12 | 0.22 | 0.08092 | -0.015 | 2.715
12.5 | 0.074 | 0.08485 | -0.015 | 0.867

## 102. Re 8M Mach 0.25 (2)
BIGFOIL.COM POLAR EXPORT
NACA66-109 a=0.5
NACA66-109 a=0.5 |  |  |  | Cl Max: | 1.1825 | at alpha= | 10.5 | deg
XFOIL ncrit=9 |  |  |  | L/D Max: | 105.649 | at alpha= | 6.5 | deg
Re: | 8000000 |  |  | Cd Min: | 0.18378 | at alpha= | 15.5 | deg
Mach: | 0.25 |  |  | Cl=0 at alpha= | -0.73446 | deg
|  |  |  | @ Cl=0.1, Cd= | 0.0036439
|  |  |  | @ Cl=0.4, Cd= | 0.0055823
|  |  |  | @ Cl=0.6, Cd= | 0.0063955
alpha (deg) | Cl | Cd | Cm | Cl/Cd
-14 | -0.615 | 0.1589 | 0.012 | -3.8704
-13.5 | -0.6082 | 0.14853 | 0.0072 | -4.0948
-13 | -0.63 | 0.12964 | -0.0006 | -4.8596
-12.5 | -0.625 | 0.12066 | -0.0051 | -5.1798
-12 | -0.6133 | 0.11384 | -0.0086 | -5.3874
-10.5 | -0.6428 | 0.07923 | -0.0286 | -8.1131
-10 | -0.7003 | 0.06181 | -0.0432 | -11.3299
-9.5 | -0.8147 | 0.04508 | -0.0359 | -18.0723
-9 | -0.9275 | 0.01565 | -0.0221 | -59.2652
-8.5 | -0.892 | 0.01097 | -0.0186 | -81.3127
-8 | -0.8392 | 0.0096 | -0.017 | -87.4167
-7.5 | -0.7833 | 0.0088 | -0.016 | -89.0114
-7 | -0.7263 | 0.00824 | -0.0153 | -88.1432
-6.5 | -0.6684 | 0.00784 | -0.0148 | -85.2551
-6 | -0.6101 | 0.00754 | -0.0146 | -80.9151
-5.5 | -0.5546 | 0.00679 | -0.0139 | -81.6789
-5 | -0.497 | 0.00639 | -0.0136 | -77.7778
-4.5 | -0.4388 | 0.0061 | -0.0136 | -71.9344
-4 | -0.3802 | 0.00591 | -0.0138 | -64.3316
-3.5 | -0.3222 | 0.0056 | -0.0139 | -57.5357
-3 | -0.2637 | 0.00543 | -0.0142 | -48.5635
-2.5 | -0.2052 | 0.00522 | -0.0145 | -39.3103
-1.5 | -0.0879 | 0.00494 | -0.0153 | -17.7935
-1 | -0.0299 | 0.00467 | -0.0156 | -6.4026
-0.5 | 0.0264 | 0.00415 | -0.0158 | 6.3614
0 | 0.082 | 0.00356 | -0.0161 | 23.0337
1 | 0.1871 | 0.00405 | -0.0157 | 46.1975
1.5 | 0.242 | 0.00467 | -0.0157 | 51.8201
2 | 0.2972 | 0.00523 | -0.0157 | 56.826
2.5 | 0.3548 | 0.00545 | -0.0159 | 65.1009
3 | 0.4129 | 0.00562 | -0.0162 | 73.4698
3.5 | 0.4708 | 0.00583 | -0.0164 | 80.7547
4 | 0.5283 | 0.00609 | -0.0165 | 86.7488
4.5 | 0.5861 | 0.00632 | -0.0166 | 92.7373
5 | 0.6432 | 0.00663 | -0.0165 | 97.0136
5.5 | 0.6997 | 0.00704 | -0.0162 | 99.3892
6 | 0.757 | 0.00731 | -0.016 | 103.5568
6.5 | 0.8135 | 0.0077 | -0.0155 | 105.6494
7 | 0.8685 | 0.00826 | -0.0147 | 105.1453
7.5 | 0.9233 | 0.00884 | -0.0138 | 104.4457
8 | 0.9786 | 0.00937 | -0.0128 | 104.4397
8.5 | 1.0321 | 0.0101 | -0.0114 | 102.1881
9 | 1.0836 | 0.01108 | -0.0096 | 97.7978
9.5 | 1.1308 | 0.01259 | -0.007 | 89.8173
10 | 1.1634 | 0.01619 | -0.0026 | 71.8592
10.5 | 1.1825 | 0.02088 | 0.0033 | 56.6331
11 | 1.0593 | 0.0436 | 0.019 | 24.2959
11.5 | 1.034 | 0.04784 | 0.0264 | 21.6137
12 | 0.974 | 0.05729 | 0.0293 | 17.0012
12.5 | 0.9001 | 0.07313 | 0.0219 | 12.3082
13 | 0.883 | 0.08965 | 0.0083 | 9.8494
13.5 | 0.8588 | 0.10572 | -0.002 | 8.1233
14 | 0.7826 | 0.13546 | -0.0189 | 5.7774
15 | 0.7589 | 0.16656 | -0.0345 | 4.5563
15.5 | 0.7513 | 0.18378 | -0.0418 | 4.088

## 103. Re 8M Mach 0.50 (1)
BIGFOIL.COM POLAR EXPORT
NACA66-109 a=0.5
NACA66-109 a=0.5 |  |  |  | Cl Max: | 1.075 | at alpha= | 20 | deg
JavaFoil+Calcfoil stall+Eppler ext transition |  |  |  | L/D Max: | 105.709 | at alpha= | 4.5 | deg
Re: | 8000000 |  |  | Cd Min: | 0.00308 | at alpha= | 0 | deg
Mach: | 0.5 |  |  | Cl=0 at alpha= | -0.64179 | deg
|  |  |  | @ Cl=0.1, Cd= | 0.0031072
|  |  |  | @ Cl=0.4, Cd= | 0.037194
|  |  |  | @ Cl=0.6, Cd= | 0.01852
alpha (deg) | Cl | Cd | Cm | Cl/Cd
-20 | -1.028 | 0.15143 | 0.008 | -6.791
-19.5 | -1.002 | 0.14424 | 0.008 | -6.948
-19 | -0.973 | 0.13895 | 0.007 | -7.004
-18.5 | -0.945 | 0.13594 | 0.006 | -6.948
-18 | -0.919 | 0.13098 | 0.006 | -7.016
-17.5 | -0.893 | 0.1267 | 0.006 | -7.05
-17 | -0.869 | 0.124 | 0.006 | -7.009
-16.5 | -0.842 | 0.11926 | 0.005 | -7.057
-16 | -0.815 | 0.11129 | 0.005 | -7.327
-15.5 | -0.791 | 0.10297 | 0.004 | -7.683
-15 | -0.767 | 0.09499 | 0.004 | -8.074
-14.5 | -0.736 | 0.10283 | 0.003 | -7.162
-14 | -0.71 | 0.09687 | 0.003 | -7.328
-13.5 | -0.685 | 0.08824 | 0.003 | -7.766
-13 | -0.662 | 0.08061 | 0.002 | -8.206
-12.5 | -0.641 | 0.07108 | 0.002 | -9.012
-12 | -0.666 | 0.03445 | 0.002 | -19.333
-11.5 | -0.577 | 0.08124 | 0.001 | -7.1
-11 | -0.551 | 0.0712 | 0.001 | -7.742
-10.5 | -0.526 | 0.06415 | 0 | -8.207
-10 | -0.502 | 0.05829 | 0 | -8.615
-9.5 | -0.572 | 0.01198 | -0.001 | -47.789
-9 | -0.549 | 0.01044 | -0.002 | -52.539
-8.5 | -0.418 | 0.05367 | -0.001 | -7.794
-8 | -0.391 | 0.05203 | -0.001 | -7.519
-7.5 | -0.366 | 0.04696 | -0.002 | -7.783
-7 | -0.34 | 0.0432 | -0.002 | -7.861
-6.5 | -0.387 | 0.00698 | -0.005 | -55.404
-6 | -0.285 | 0.04017 | -0.003 | -7.103
-5.5 | -0.259 | 0.03816 | -0.003 | -6.777
-5 | -0.358 | 0.03543 | -0.004 | -10.116
-4.5 | -0.455 | 0.0065 | -0.008 | -69.988
-4 | -0.42 | 0.00612 | -0.009 | -68.661
-3.5 | -0.369 | 0.00582 | -0.01 | -63.453
-3 | -0.31 | 0.00558 | -0.011 | -55.664
-2.5 | -0.247 | 0.00536 | -0.012 | -46.026
-2 | -0.181 | 0.00516 | -0.012 | -35.128
-1.5 | -0.115 | 0.00498 | -0.013 | -23.121
-1 | -0.048 | 0.00485 | -0.014 | -9.92
-0.5 | 0.019 | 0.00347 | -0.015 | 5.515
0 | 0.087 | 0.00308 | -0.016 | 28.104
0.5 | 0.154 | 0.00322 | -0.016 | 47.801
1 | 0.221 | 0.00342 | -0.017 | 64.618
1.5 | 0.288 | 0.00381 | -0.018 | 75.587
2 | 0.354 | 0.00493 | -0.019 | 71.679
2.5 | 0.419 | 0.00508 | -0.02 | 82.414
3 | 0.482 | 0.00532 | -0.02 | 90.728
3.5 | 0.542 | 0.0055 | -0.021 | 98.514
4 | 0.596 | 0.00578 | -0.022 | 103.089
4.5 | 0.638 | 0.00604 | -0.023 | 105.709
5 | 0.659 | 0.00806 | -0.024 | 81.691
5.5 | 0.618 | 0.00856 | -0.024 | 72.185
6 | 0.352 | 0.03933 | -0.012 | 8.958
6.5 | 0.378 | 0.04328 | -0.012 | 8.731
7 | 0.499 | 0.00981 | -0.027 | 50.892
7.5 | 0.435 | 0.04416 | -0.016 | 9.847
8 | 0.457 | 0.05043 | -0.014 | 9.07
8.5 | 0.482 | 0.05569 | -0.013 | 8.662
9 | 0.618 | 0.01285 | -0.029 | 48.086
9.5 | 0.655 | 0.01247 | -0.03 | 52.548
10 | 0.682 | 0.01387 | -0.031 | 49.134
10.5 | 0.593 | 0.06236 | -0.019 | 9.514
11 | 0.615 | 0.07058 | -0.017 | 8.707
11.5 | 0.639 | 0.08155 | -0.017 | 7.834
12 | 0.801 | 0.01649 | -0.034 | 48.598
12.5 | 0.812 | 0.0218 | -0.033 | 37.233
13 | 0.727 | 0.07785 | -0.023 | 9.339
13.5 | 0.745 | 0.09016 | -0.021 | 8.266
14 | 0.769 | 0.09893 | -0.02 | 7.778
14.5 | 0.801 | 0.09153 | -0.023 | 8.75
15 | 0.824 | 0.09966 | -0.023 | 8.264
15.5 | 0.844 | 0.12475 | -0.021 | 6.766
16 | 0.873 | 0.11537 | -0.023 | 7.564
16.5 | 0.9 | 0.12175 | -0.024 | 7.393
17 | 0.923 | 0.12333 | -0.024 | 7.48
17.5 | 0.947 | 0.12815 | -0.024 | 7.393
18 | 0.975 | 0.13316 | -0.025 | 7.319
18.5 | 1.005 | 0.13322 | -0.027 | 7.547
19 | 1.033 | 0.13865 | -0.028 | 7.448
19.5 | 1.05 | 0.14499 | -0.027 | 7.24
20 | 1.075 | 0.14816 | -0.027 | 7.253

## 104. Re 8M Mach 0.50 (2)
BIGFOIL.COM POLAR EXPORT
NACA66-109 a=0.5
NACA66-109 a=0.5 |  |  |  | Cl Max: | 0.9737 | at alpha= | 20 | deg
XFOIL ncrit=9 |  |  |  | L/D Max: | 93.7726 | at alpha= | 5 | deg
Re: | 8000000 |  |  | Cd Min: | 0.28597 | at alpha= | 20 | deg
Mach: | 0.5 |  |  | Cl=0 at alpha= | -0.76349 | deg
|  |  |  | @ Cl=0.1, Cd= | 0.0035123
|  |  |  | @ Cl=0.4, Cd= | 0.0056566
|  |  |  | @ Cl=0.6, Cd= | 0.0065414
alpha (deg) | Cl | Cd | Cm | Cl/Cd
-9.5 | -0.5401 | 0.08723 | -0.028 | -6.1917
-9 | -0.531 | 0.07979 | -0.0324 | -6.655
-8.5 | -0.5399 | 0.06928 | -0.0393 | -7.793
-8 | -0.5598 | 0.05804 | -0.0492 | -9.6451
-7.5 | -0.5892 | 0.05104 | -0.0485 | -11.5439
-7 | -0.6069 | 0.0438 | -0.0454 | -13.8562
-6.5 | -0.6067 | 0.03625 | -0.042 | -16.7366
-6 | -0.5977 | 0.02811 | -0.0371 | -21.2629
-5.5 | -0.5815 | 0.01909 | -0.0309 | -30.461
-4.5 | -0.4946 | 0.00753 | -0.0218 | -65.6839
-4 | -0.4314 | 0.00646 | -0.0195 | -66.7802
-3.5 | -0.3639 | 0.00603 | -0.0186 | -60.3483
-3 | -0.2971 | 0.00563 | -0.0179 | -52.7709
-2.5 | -0.2298 | 0.00542 | -0.0177 | -42.3985
-2 | -0.1628 | 0.0052 | -0.0178 | -31.3077
-1 | -0.0298 | 0.00487 | -0.0184 | -6.1191
-0.5 | 0.0332 | 0.0043 | -0.0184 | 7.7209
0 | 0.0944 | 0.00357 | -0.0184 | 26.4426
0.5 | 0.1546 | 0.00295 | -0.0183 | 52.4068
1 | 0.2102 | 0.00415 | -0.0174 | 50.6506
1.5 | 0.2694 | 0.00499 | -0.0169 | 53.988
2 | 0.3322 | 0.00546 | -0.0166 | 60.8425
2.5 | 0.3982 | 0.00565 | -0.0167 | 70.4779
3 | 0.4641 | 0.00589 | -0.0165 | 78.7946
3.5 | 0.5304 | 0.00618 | -0.016 | 85.8252
4 | 0.5967 | 0.00651 | -0.0152 | 91.659
5 | 0.7258 | 0.00774 | -0.0114 | 93.7726
5.5 | 0.7791 | 0.00954 | -0.0069 | 81.6667
6 | 0.8199 | 0.01523 | -0.0013 | 53.8345
6.5 | 0.8351 | 0.02406 | 0.0064 | 34.7091
7 | 0.8328 | 0.03236 | 0.0146 | 25.7355
7.5 | 0.8159 | 0.03998 | 0.0222 | 20.4077
8 | 0.7794 | 0.04566 | 0.0312 | 17.0696
8.5 | 0.7434 | 0.05334 | 0.0327 | 13.937
9 | 0.7147 | 0.06316 | 0.0283 | 11.3157
9.5 | 0.6972 | 0.07775 | 0.0156 | 8.9672
10 | 0.6899 | 0.08954 | 0.0079 | 7.7049
10.5 | 0.6821 | 0.10159 | 0.0008 | 6.7142
11 | 0.6816 | 0.11254 | -0.0052 | 6.0565
11.5 | 0.6878 | 0.12246 | -0.0107 | 5.6165
12 | 0.6963 | 0.13226 | -0.0161 | 5.2646
12.5 | 0.7027 | 0.14326 | -0.0219 | 4.9051
13 | 0.715 | 0.1529 | -0.0272 | 4.6763
13.5 | 0.7263 | 0.16357 | -0.0328 | 4.4403
14 | 0.7388 | 0.1744 | -0.0384 | 4.2362
14.5 | 0.7548 | 0.18424 | -0.0437 | 4.0968
15 | 0.7719 | 0.19404 | -0.0489 | 3.978
15.5 | 0.7899 | 0.20363 | -0.0542 | 3.8791
16 | 0.8091 | 0.21283 | -0.0593 | 3.8016
16.5 | 0.8289 | 0.2221 | -0.0645 | 3.7321
17 | 0.8491 | 0.23147 | -0.0698 | 3.6683
17.5 | 0.871 | 0.23898 | -0.0748 | 3.6447
18 | 0.8917 | 0.24777 | -0.0801 | 3.5989
18.5 | 0.9117 | 0.2583 | -0.0856 | 3.5296
19 | 0.9326 | 0.26749 | -0.091 | 3.4865
19.5 | 0.9534 | 0.27654 | -0.0965 | 3.4476
20 | 0.9737 | 0.28597 | -0.1021 | 3.4049

## 105. Re 10M Mach 0.00 (1)
BIGFOIL.COM POLAR EXPORT
NACA66-109 a=0.5
NACA66-109 a=0.5 |  |  |  | Cl Max: | 0.837 | at alpha= | 8.5 | deg
JavaFoil+Calcfoil stall+Eppler ext transition |  |  |  | L/D Max: | 120.997 | at alpha= | 7 | deg
Re: | 10000000 |  |  | Cd Min: | 0.0034 | at alpha= | 0.5 | deg
Mach: | 0 |  |  | Cl=0 at alpha= | -0.64407 | deg
|  |  |  | @ Cl=0.1, Cd= | 0.0036162
|  |  |  | @ Cl=0.4, Cd= | 0.0052621
|  |  |  | @ Cl=0.6, Cd= | 0.09353
alpha (deg) | Cl | Cd | Cm | Cl/Cd
-13 | -0.453 | 0.08479 | 0.002 | -5.34
-12.5 | -0.477 | 0.08034 | 0.002 | -5.938
-12 | -0.5 | 0.07702 | 0.001 | -6.494
-11.5 | -0.522 | 0.07294 | 0.001 | -7.159
-11 | -0.542 | 0.06757 | 0.001 | -8.017
-10.5 | -0.551 | 0.06364 | 0 | -8.664
-10 | -0.558 | 0.05941 | 0 | -9.39
-9.5 | -0.56 | 0.05671 | 0 | -9.878
-9 | -0.559 | 0.05349 | -0.001 | -10.445
-8.5 | -0.553 | 0.05007 | -0.001 | -11.055
-8 | -0.672 | 0.00766 | -0.003 | -87.691
-7.5 | -0.653 | 0.00736 | -0.003 | -88.735
-7 | -0.629 | 0.00715 | -0.004 | -87.962
-6.5 | -0.599 | 0.00689 | -0.005 | -86.884
-6 | -0.563 | 0.00648 | -0.005 | -86.925
-5.5 | -0.523 | 0.00616 | -0.006 | -84.932
-5 | -0.479 | 0.00588 | -0.007 | -81.476
-4.5 | -0.431 | 0.0057 | -0.007 | -75.68
-4 | -0.38 | 0.00548 | -0.008 | -69.37
-3.5 | -0.327 | 0.00531 | -0.009 | -61.551
-3 | -0.272 | 0.00518 | -0.009 | -52.509
-2.5 | -0.215 | 0.00505 | -0.01 | -42.613
-2 | -0.158 | 0.00487 | -0.011 | -32.363
-1.5 | -0.1 | 0.00482 | -0.011 | -20.702
-1 | -0.042 | 0.00403 | -0.012 | -10.35
-0.5 | 0.017 | 0.00387 | -0.013 | 4.284
0 | 0.075 | 0.00378 | -0.014 | 19.846
0.5 | 0.133 | 0.0034 | -0.014 | 39.277
1 | 0.191 | 0.00361 | -0.015 | 53.068
1.5 | 0.249 | 0.00382 | -0.016 | 65.218
2 | 0.307 | 0.00504 | -0.016 | 60.966
2.5 | 0.364 | 0.00518 | -0.017 | 70.283
3 | 0.421 | 0.00531 | -0.018 | 79.243
3.5 | 0.476 | 0.00549 | -0.018 | 86.611
4 | 0.529 | 0.00569 | -0.019 | 92.957
4.5 | 0.58 | 0.0059 | -0.02 | 98.237
5 | 0.628 | 0.00553 | -0.021 | 113.639
5.5 | 0.672 | 0.00574 | -0.021 | 117.228
6 | 0.713 | 0.00598 | -0.022 | 119.296
6.5 | 0.749 | 0.00622 | -0.023 | 120.304
7 | 0.779 | 0.00644 | -0.023 | 120.997
7.5 | 0.804 | 0.0067 | -0.024 | 120.126
8 | 0.824 | 0.00696 | -0.025 | 118.35
8.5 | 0.837 | 0.0091 | -0.025 | 91.927
9 | 0.835 | 0.00961 | -0.026 | 86.889
9.5 | 0.825 | 0.01003 | -0.027 | 82.209
10 | 0.658 | 0.0584 | -0.015 | 11.267
10.5 | 0.638 | 0.06283 | -0.015 | 10.159
11 | 0.615 | 0.06708 | -0.014 | 9.171
11.5 | 0.59 | 0.0715 | -0.015 | 8.245
12 | 0.562 | 0.0775 | -0.014 | 7.246
12.5 | 0.533 | 0.08099 | -0.015 | 6.582
13 | 0.504 | 0.08637 | -0.015 | 5.833
13.5 | 0.474 | 0.09353 | -0.015 | 5.07

## 106. Re 10M Mach 0.00 (2)
BIGFOIL.COM POLAR EXPORT
NACA66-109 a=0.5
NACA66-109 a=0.5 |  |  |  | Cl Max: | 1.6356 | at alpha= | 17.5 | deg
XFOIL ncrit=9 |  |  |  | L/D Max: | 116.378 | at alpha= | 9 | deg
Re: | 10000000 |  |  | Cd Min: | 0.04546 | at alpha= | 18.5 | deg
Mach: | 0 |  |  | Cl=0 at alpha= | -0.72686 | deg
|  |  |  | @ Cl=0.1, Cd= | 0.003859
|  |  |  | @ Cl=0.4, Cd= | 0.005369
|  |  |  | @ Cl=0.6, Cd= | 0.0061323
alpha (deg) | Cl | Cd | Cm | Cl/Cd
-17.5 | -1.3894 | 0.04179 | -0.0494 | -33.2472
-17 | -1.4308 | 0.03444 | -0.0467 | -41.5447
-16.5 | -1.4392 | 0.03081 | -0.0426 | -46.7121
-16 | -1.465 | 0.02664 | -0.0345 | -54.9925
-15.5 | -1.4622 | 0.02424 | -0.028 | -60.3218
-15 | -1.4372 | 0.02224 | -0.0249 | -64.6223
-14.5 | -1.4107 | 0.01991 | -0.0218 | -70.8538
-14 | -1.3799 | 0.01765 | -0.0192 | -78.1813
-13.5 | -1.3514 | 0.01526 | -0.0159 | -88.5583
-13 | -1.3072 | 0.01435 | -0.0147 | -91.0941
-12.5 | -1.2606 | 0.01359 | -0.0139 | -92.7594
-12 | -1.2124 | 0.01295 | -0.0133 | -93.6216
-11 | -1.1144 | 0.01158 | -0.0123 | -96.2349
-10.5 | -1.0634 | 0.01107 | -0.0121 | -96.0614
-10 | -1.0118 | 0.01062 | -0.012 | -95.2731
-9.5 | -0.9607 | 0.01 | -0.0117 | -96.07
-9 | -0.9104 | 0.00917 | -0.0112 | -99.2803
-8.5 | -0.8599 | 0.00833 | -0.0107 | -103.2293
-8 | -0.807 | 0.00785 | -0.0107 | -102.8025
-7.5 | -0.7528 | 0.00757 | -0.0108 | -99.4452
-7 | -0.6982 | 0.0073 | -0.011 | -95.6438
-6.5 | -0.6435 | 0.00703 | -0.0112 | -91.5363
-6 | -0.5887 | 0.00675 | -0.0115 | -87.2148
-5.5 | -0.5346 | 0.0063 | -0.0115 | -84.8571
-5 | -0.4796 | 0.00595 | -0.0116 | -80.605
-3.5 | -0.3121 | 0.00533 | -0.0127 | -58.5553
-2.5 | -0.1995 | 0.00501 | -0.0135 | -39.8204
-1.5 | -0.0863 | 0.00476 | -0.0145 | -18.1303
-1 | -0.0301 | 0.00454 | -0.0149 | -6.63
-0.5 | 0.025 | 0.00414 | -0.0152 | 6.0386
0 | 0.0794 | 0.00383 | -0.0155 | 20.7311
0.5 | 0.1291 | 0.0039 | -0.0153 | 33.1026
1 | 0.18 | 0.00418 | -0.0152 | 43.0622
1.5 | 0.2343 | 0.00463 | -0.0154 | 50.6048
2 | 0.2886 | 0.00505 | -0.0155 | 57.1485
2.5 | 0.3444 | 0.00523 | -0.0159 | 65.8509
3 | 0.4004 | 0.00537 | -0.0163 | 74.5624
3.5 | 0.4561 | 0.00555 | -0.0166 | 82.1802
4 | 0.5116 | 0.00577 | -0.0169 | 88.6655
4.5 | 0.567 | 0.00597 | -0.0172 | 94.9749
5 | 0.6219 | 0.00624 | -0.0174 | 99.6635
6 | 0.7309 | 0.00679 | -0.0177 | 107.6436
6.5 | 0.7852 | 0.00704 | -0.0179 | 111.5341
7 | 0.8384 | 0.0074 | -0.0179 | 113.2973
8 | 0.9433 | 0.00824 | -0.0176 | 114.4782
8.5 | 0.9958 | 0.00859 | -0.0175 | 115.9255
9 | 1.0474 | 0.009 | -0.0173 | 116.3778
9.5 | 1.0968 | 0.00963 | -0.0167 | 113.8941
10.5 | 1.1904 | 0.01131 | -0.0147 | 105.252
11 | 1.2369 | 0.01193 | -0.0136 | 103.6798
11.5 | 1.28 | 0.01252 | -0.0118 | 102.2364
12 | 1.331 | 0.01325 | -0.012 | 100.4528
12.5 | 1.3741 | 0.0143 | -0.0107 | 96.0909
13 | 1.4191 | 0.01497 | -0.0097 | 94.7963
13.5 | 1.4617 | 0.01578 | -0.0084 | 92.6299
14 | 1.502 | 0.01667 | -0.0068 | 90.102
14.5 | 1.5381 | 0.01779 | -0.0045 | 86.4587
15 | 1.5698 | 0.01888 | -0.0016 | 83.1462
15.5 | 1.5897 | 0.01998 | 0.0034 | 79.5646
16 | 1.6073 | 0.02147 | 0.0081 | 74.8626
16.5 | 1.6216 | 0.02333 | 0.0124 | 69.5071
17 | 1.5601 | 0.0314 | 0.0225 | 49.6847
17.5 | 1.6356 | 0.02855 | 0.0206 | 57.289
18.5 | 1.5393 | 0.04546 | 0.0283 | 33.8605
19 | 1.6225 | 0.04126 | 0.0281 | 39.3238

## 107. Re 10M Mach 0.10 (1)
BIGFOIL.COM POLAR EXPORT
NACA66-109 a=0.5
NACA66-109 a=0.5 |  |  |  | Cl Max: | 0.83 | at alpha= | 8.5 | deg
JavaFoil+Calcfoil stall+Eppler ext transition |  |  |  | L/D Max: | 120.48 | at alpha= | 6.5 | deg
Re: | 10000000 |  |  | Cd Min: | 0.00338 | at alpha= | 0.5 | deg
Mach: | 0.1 |  |  | Cl=0 at alpha= | -0.64407 | deg
|  |  |  | @ Cl=0.1, Cd= | 0.0036163
|  |  |  | @ Cl=0.4, Cd= | 0.0052814
|  |  |  | @ Cl=0.6, Cd= | 0.09312
alpha (deg) | Cl | Cd | Cm | Cl/Cd
-13 | -0.417 | 0.08498 | 0.002 | -4.902
-12.5 | -0.444 | 0.08034 | 0.002 | -5.528
-12 | -0.471 | 0.07724 | 0.001 | -6.098
-11.5 | -0.497 | 0.07319 | 0.001 | -6.786
-11 | -0.52 | 0.06853 | 0.001 | -7.581
-10.5 | -0.533 | 0.06401 | 0 | -8.325
-10 | -0.542 | 0.06073 | 0 | -8.924
-9.5 | -0.548 | 0.05699 | 0 | -9.615
-9 | -0.549 | 0.05399 | -0.001 | -10.176
-8.5 | -0.546 | 0.05051 | -0.001 | -10.818
-8 | -0.666 | 0.00764 | -0.003 | -87.223
-7.5 | -0.65 | 0.0074 | -0.003 | -87.782
-7 | -0.627 | 0.00713 | -0.004 | -87.91
-6.5 | -0.598 | 0.0069 | -0.005 | -86.723
-6 | -0.564 | 0.00647 | -0.005 | -87.106
-5.5 | -0.524 | 0.00616 | -0.006 | -85.097
-5 | -0.481 | 0.00591 | -0.007 | -81.275
-4.5 | -0.433 | 0.00569 | -0.007 | -76.076
-4 | -0.382 | 0.00546 | -0.008 | -69.894
-3.5 | -0.328 | 0.00535 | -0.009 | -61.38
-3 | -0.273 | 0.00515 | -0.009 | -52.976
-2.5 | -0.216 | 0.00503 | -0.01 | -42.997
-2 | -0.158 | 0.00489 | -0.011 | -32.385
-1.5 | -0.1 | 0.0048 | -0.012 | -20.902
-1 | -0.042 | 0.00401 | -0.012 | -10.448
-0.5 | 0.017 | 0.00385 | -0.013 | 4.329
0 | 0.075 | 0.00379 | -0.014 | 19.91
0.5 | 0.134 | 0.00338 | -0.014 | 39.692
1 | 0.192 | 0.00361 | -0.015 | 53.331
1.5 | 0.251 | 0.00387 | -0.016 | 64.856
2 | 0.309 | 0.00501 | -0.016 | 61.538
2.5 | 0.366 | 0.00518 | -0.017 | 70.647
3 | 0.423 | 0.00535 | -0.018 | 79.041
3.5 | 0.478 | 0.00549 | -0.019 | 87.055
4 | 0.531 | 0.00568 | -0.019 | 93.625
4.5 | 0.582 | 0.00591 | -0.02 | 98.59
5 | 0.63 | 0.00556 | -0.021 | 113.376
5.5 | 0.674 | 0.00574 | -0.021 | 117.47
6 | 0.714 | 0.00602 | -0.022 | 118.709
6.5 | 0.749 | 0.00622 | -0.023 | 120.48
7 | 0.779 | 0.00649 | -0.023 | 120.001
7.5 | 0.802 | 0.00676 | -0.024 | 118.619
8 | 0.82 | 0.00696 | -0.025 | 117.752
8.5 | 0.83 | 0.00921 | -0.025 | 90.178
9 | 0.823 | 0.00977 | -0.026 | 84.272
9.5 | 0.809 | 0.01019 | -0.027 | 79.415
10 | 0.642 | 0.05918 | -0.014 | 10.85
10.5 | 0.618 | 0.06353 | -0.014 | 9.734
11 | 0.591 | 0.06793 | -0.014 | 8.707
11.5 | 0.562 | 0.07253 | -0.015 | 7.746
12 | 0.53 | 0.07707 | -0.015 | 6.876
12.5 | 0.497 | 0.084 | -0.014 | 5.916
13 | 0.464 | 0.08717 | -0.015 | 5.328
13.5 | 0.432 | 0.09312 | -0.015 | 4.64

## 108. Re 10M Mach 0.10 (2)
BIGFOIL.COM POLAR EXPORT
NACA66-109 a=0.5
NACA66-109 a=0.5 |  |  |  | Cl Max: | 1.5579 | at alpha= | 15 | deg
XFOIL ncrit=9 |  |  |  | L/D Max: | 115.507 | at alpha= | 8.5 | deg
Re: | 10000000 |  |  | Cd Min: | 0.24193 | at alpha= | -19.5 | deg
Mach: | 0.1 |  |  | Cl=0 at alpha= | -0.7257 | deg
|  |  |  | @ Cl=0.1, Cd= | 0.0038442
|  |  |  | @ Cl=0.4, Cd= | 0.0053738
|  |  |  | @ Cl=0.6, Cd= | 0.0061355
alpha (deg) | Cl | Cd | Cm | Cl/Cd
-19.5 | -0.7708 | 0.24193 | 0.0574 | -3.186
-19 | -0.7543 | 0.23475 | 0.0531 | -3.2132
-18.5 | -0.7375 | 0.22783 | 0.0488 | -3.2371
-18 | -0.7214 | 0.2205 | 0.0445 | -3.2717
-16 | -1.1695 | 0.05445 | -0.0482 | -21.4784
-15.5 | -1.2941 | 0.03767 | -0.0483 | -34.3536
-15 | -1.3339 | 0.03187 | -0.0412 | -41.8544
-14.5 | -1.3688 | 0.02638 | -0.0311 | -51.8878
-14 | -1.3614 | 0.0221 | -0.026 | -61.6018
-13.5 | -1.354 | 0.01715 | -0.0202 | -78.9504
-13 | -1.3154 | 0.01548 | -0.018 | -84.9742
-12.5 | -1.2703 | 0.01438 | -0.0166 | -88.338
-12 | -1.2222 | 0.01359 | -0.0157 | -89.9338
-11.5 | -1.1732 | 0.01279 | -0.0149 | -91.7279
-11 | -1.1234 | 0.01202 | -0.0141 | -93.4609
-10.5 | -1.0717 | 0.01147 | -0.0137 | -93.435
-10 | -1.0194 | 0.01097 | -0.0134 | -92.9262
-9.5 | -0.9677 | 0.0103 | -0.0129 | -93.9515
-9 | -0.9162 | 0.00954 | -0.0124 | -96.0377
-8.5 | -0.8656 | 0.00858 | -0.0117 | -100.8858
-8 | -0.8129 | 0.00795 | -0.0114 | -102.2516
-7.5 | -0.7583 | 0.00763 | -0.0114 | -99.384
-7 | -0.7031 | 0.00735 | -0.0115 | -95.6599
-6 | -0.5921 | 0.00684 | -0.0119 | -86.5643
-5.5 | -0.5379 | 0.00634 | -0.0118 | -84.8423
-5 | -0.4825 | 0.00598 | -0.0119 | -80.6856
-4.5 | -0.4265 | 0.00576 | -0.0122 | -74.0451
-3.5 | -0.3139 | 0.00534 | -0.0128 | -58.7828
-2.5 | -0.2005 | 0.00501 | -0.0136 | -40.02
-1.5 | -0.0866 | 0.00476 | -0.0146 | -18.1933
-1 | -0.0302 | 0.00455 | -0.015 | -6.6374
0 | 0.0799 | 0.00382 | -0.0156 | 20.9162
0.5 | 0.1298 | 0.00388 | -0.0154 | 33.4536
1 | 0.1809 | 0.00418 | -0.0153 | 43.2775
1.5 | 0.2354 | 0.00464 | -0.0154 | 50.7328
2 | 0.29 | 0.00506 | -0.0156 | 57.3123
2.5 | 0.3462 | 0.00524 | -0.0159 | 66.0687
3 | 0.4025 | 0.00538 | -0.0163 | 74.8141
3.5 | 0.4586 | 0.00556 | -0.0166 | 82.482
4 | 0.5144 | 0.00578 | -0.0169 | 88.9965
4.5 | 0.5702 | 0.00599 | -0.0172 | 95.192
5 | 0.6255 | 0.00626 | -0.0174 | 99.9201
5.5 | 0.6803 | 0.00657 | -0.0174 | 103.5464
6.5 | 0.7901 | 0.00708 | -0.0177 | 111.596
7 | 0.8436 | 0.00749 | -0.0175 | 112.6302
8 | 0.9497 | 0.00831 | -0.0171 | 114.284
8.5 | 1.0026 | 0.00868 | -0.0169 | 115.5069
9 | 1.0543 | 0.00917 | -0.0165 | 114.9727
10.5 | 1.1981 | 0.01166 | -0.0132 | 102.753
11 | 1.2448 | 0.01234 | -0.0119 | 100.8752
11.5 | 1.2883 | 0.01297 | -0.0099 | 99.3292
12 | 1.3398 | 0.01379 | -0.0099 | 97.1574
12.5 | 1.3824 | 0.01499 | -0.0082 | 92.2215
13 | 1.4276 | 0.01572 | -0.0069 | 90.8142
13.5 | 1.4694 | 0.01667 | -0.0051 | 88.1464
14 | 1.5079 | 0.01778 | -0.0028 | 84.8088
14.5 | 1.5405 | 0.01919 | 0.0002 | 80.2762
15 | 1.5579 | 0.02066 | 0.0058 | 75.4066
15.5 | 1.5474 | 0.02428 | 0.014 | 63.7315
16 | 1.5577 | 0.02654 | 0.0187 | 58.6925
16.5 | 1.5481 | 0.03057 | 0.024 | 50.6412
17 | 1.4692 | 0.04143 | 0.0299 | 35.4622
17.5 | 1.5076 | 0.04197 | 0.0305 | 35.9209
18 | 1.4178 | 0.05756 | 0.0278 | 24.6317
18.5 | 1.3746 | 0.07145 | 0.02 | 19.2386
19 | 1.4356 | 0.06882 | 0.022 | 20.8602

## 109. Re 10M Mach 0.25 (1)
BIGFOIL.COM POLAR EXPORT
NACA66-109 a=0.5
NACA66-109 a=0.5 |  |  |  | Cl Max: | 0.782 | at alpha= | 8 | deg
JavaFoil+Calcfoil stall+Eppler ext transition |  |  |  | L/D Max: | 117.059 | at alpha= | 6 | deg
Re: | 10000000 |  |  | Cd Min: | 0.0034 | at alpha= | 0.5 | deg
Mach: | 0.25 |  |  | Cl=0 at alpha= | -0.64167 | deg
|  |  |  | @ Cl=0.1, Cd= | 0.08907
|  |  |  | @ Cl=0.4, Cd= | 0.08907
|  |  |  | @ Cl=0.6, Cd= | 0.08907
alpha (deg) | Cl | Cd | Cm | Cl/Cd
-11.5 | -0.257 | 0.07324 | 0.001 | -3.511
-11 | -0.322 | 0.06899 | 0.001 | -4.663
-10.5 | -0.368 | 0.06584 | 0 | -5.584
-10 | -0.408 | 0.06218 | 0 | -6.561
-9.5 | -0.442 | 0.05887 | 0 | -7.501
-9 | -0.468 | 0.05549 | -0.001 | -8.434
-8.5 | -0.486 | 0.05175 | -0.001 | -9.401
-8 | -0.497 | 0.04851 | -0.001 | -10.242
-7.5 | -0.499 | 0.04547 | -0.002 | -10.964
-7 | -0.494 | 0.04134 | -0.002 | -11.952
-6.5 | -0.591 | 0.00689 | -0.005 | -85.714
-6 | -0.564 | 0.00666 | -0.005 | -84.694
-5.5 | -0.529 | 0.00629 | -0.006 | -84.061
-5 | -0.488 | 0.006 | -0.007 | -81.316
-4.5 | -0.441 | 0.00578 | -0.008 | -76.395
-4 | -0.39 | 0.00556 | -0.008 | -70.178
-3.5 | -0.337 | 0.00541 | -0.009 | -62.214
-3 | -0.28 | 0.0052 | -0.01 | -53.836
-2.5 | -0.222 | 0.00507 | -0.01 | -43.75
-2 | -0.163 | 0.00489 | -0.011 | -33.255
-1.5 | -0.103 | 0.00483 | -0.012 | -21.339
-1 | -0.043 | 0.00401 | -0.013 | -10.744
-0.5 | 0.017 | 0.0039 | -0.013 | 4.391
0 | 0.077 | 0.00378 | -0.014 | 20.512
0.5 | 0.138 | 0.0034 | -0.015 | 40.465
1 | 0.198 | 0.00362 | -0.015 | 54.688
1.5 | 0.258 | 0.00388 | -0.016 | 66.362
2 | 0.317 | 0.00505 | -0.017 | 62.831
2.5 | 0.376 | 0.0052 | -0.018 | 72.244
3 | 0.434 | 0.0054 | -0.018 | 80.326
3.5 | 0.49 | 0.0056 | -0.019 | 87.618
4 | 0.544 | 0.00575 | -0.02 | 94.66
4.5 | 0.595 | 0.00541 | -0.02 | 110.089
5 | 0.642 | 0.00566 | -0.021 | 113.416
5.5 | 0.684 | 0.00585 | -0.022 | 117.039
6 | 0.72 | 0.00615 | -0.023 | 117.059
6.5 | 0.749 | 0.00644 | -0.023 | 116.259
7 | 0.77 | 0.00673 | -0.024 | 114.317
7.5 | 0.781 | 0.00877 | -0.025 | 89.076
8 | 0.782 | 0.00913 | -0.025 | 85.631
8.5 | 0.629 | 0.04862 | -0.015 | 12.938
9 | 0.6 | 0.05304 | -0.014 | 11.319
9.5 | 0.558 | 0.05765 | -0.013 | 9.673
10 | 0.506 | 0.06231 | -0.013 | 8.116
10.5 | 0.445 | 0.0667 | -0.014 | 6.674
11 | 0.378 | 0.07153 | -0.014 | 5.279
11.5 | 0.303 | 0.0748 | -0.015 | 4.057
12 | 0.22 | 0.07911 | -0.015 | 2.778
12.5 | 0.074 | 0.08421 | -0.015 | 0.874
13 | 0.076 | 0.08907 | -0.016 | 0.858

## 110. Re 10M Mach 0.25 (2)
BIGFOIL.COM POLAR EXPORT
NACA66-109 a=0.5
NACA66-109 a=0.5 |  |  |  | Cl Max: | 1.242 | at alpha= | 11 | deg
XFOIL ncrit=9 |  |  |  | L/D Max: | 111.22 | at alpha= | 8 | deg
Re: | 10000000 |  |  | Cd Min: | 0.1817 | at alpha= | 16 | deg
Mach: | 0.25 |  |  | Cl=0 at alpha= | -0.73421 | deg
|  |  |  | @ Cl=0.1, Cd= | 0.0037798
|  |  |  | @ Cl=0.4, Cd= | 0.0053979
|  |  |  | @ Cl=0.6, Cd= | 0.0061482
alpha (deg) | Cl | Cd | Cm | Cl/Cd
-15 | -0.6452 | 0.17323 | 0.0199 | -3.7245
-14.5 | -0.6287 | 0.1665 | 0.0159 | -3.776
-13.5 | -0.6428 | 0.13643 | 0.003 | -4.7116
-13 | -0.64 | 0.12649 | -0.0021 | -5.0597
-12.5 | -0.6326 | 0.11833 | -0.0063 | -5.3461
-11 | -0.7994 | 0.05803 | -0.0464 | -13.7756
-10.5 | -0.8355 | 0.05274 | -0.0415 | -15.8419
-10 | -1.0304 | 0.01859 | -0.0253 | -55.4276
-9.5 | -0.9973 | 0.01408 | -0.0218 | -70.831
-9 | -0.9444 | 0.01271 | -0.0202 | -74.3037
-8.5 | -0.8923 | 0.01117 | -0.0185 | -79.8836
-8 | -0.8435 | 0.00907 | -0.0163 | -92.9989
-7.5 | -0.788 | 0.0082 | -0.0152 | -96.0976
-7 | -0.7304 | 0.00771 | -0.0146 | -94.7341
-6.5 | -0.6721 | 0.00734 | -0.0142 | -91.5668
-6 | -0.6132 | 0.00711 | -0.014 | -86.2447
-5.5 | -0.5562 | 0.00659 | -0.0136 | -84.4006
-5 | -0.4987 | 0.00615 | -0.0133 | -81.0894
-4.5 | -0.4406 | 0.00584 | -0.0133 | -75.4452
-4 | -0.3819 | 0.00565 | -0.0135 | -67.5929
-3.5 | -0.3234 | 0.00541 | -0.0137 | -59.7782
-2.5 | -0.2063 | 0.00503 | -0.0143 | -41.0139
-2 | -0.1475 | 0.00492 | -0.0147 | -29.9797
-1.5 | -0.0887 | 0.00477 | -0.0151 | -18.5954
-1 | -0.0303 | 0.00458 | -0.0155 | -6.6157
-0.5 | 0.0267 | 0.00417 | -0.0158 | 6.4029
0 | 0.0828 | 0.00379 | -0.0161 | 21.847
0.5 | 0.1335 | 0.00376 | -0.0158 | 35.5053
1 | 0.1861 | 0.00419 | -0.0157 | 44.4153
2 | 0.2982 | 0.00511 | -0.0159 | 58.3562
2.5 | 0.3563 | 0.00527 | -0.0162 | 67.6091
3 | 0.4144 | 0.00544 | -0.0165 | 76.1765
3.5 | 0.4725 | 0.00562 | -0.0167 | 84.0747
4.5 | 0.5882 | 0.00608 | -0.017 | 96.7434
5 | 0.6453 | 0.00641 | -0.0169 | 100.6708
6 | 0.7602 | 0.00699 | -0.0166 | 108.7554
6.5 | 0.8168 | 0.00739 | -0.0161 | 110.5277
7 | 0.8721 | 0.00794 | -0.0153 | 109.8363
7.5 | 0.9286 | 0.00835 | -0.0147 | 111.2096
8 | 0.9843 | 0.00885 | -0.0138 | 111.2203
8.5 | 1.0382 | 0.00957 | -0.0125 | 108.4848
9 | 1.0895 | 0.01062 | -0.0105 | 102.5895
9.5 | 1.134 | 0.0126 | -0.0076 | 90
10 | 1.1822 | 0.01402 | -0.0052 | 84.3224
10.5 | 1.2212 | 0.01659 | -0.0016 | 73.6106
11 | 1.242 | 0.0208 | 0.004 | 59.7115
11.5 | 1.1765 | 0.03548 | 0.0154 | 33.1595
12 | 1.1156 | 0.043 | 0.0267 | 25.9442
13 | 0.9316 | 0.07418 | 0.0215 | 12.5586
15 | 0.7631 | 0.16487 | -0.0337 | 4.6285
15.5 | 0.7791 | 0.17162 | -0.0378 | 4.5397
16 | 0.7868 | 0.1817 | -0.0432 | 4.3302

## 111. Re 10M Mach 0.50 (1)
BIGFOIL.COM POLAR EXPORT
NACA66-109 a=0.5
NACA66-109 a=0.5 |  |  |  | Cl Max: | 1.078 | at alpha= | 20 | deg
JavaFoil+Calcfoil stall+Eppler ext transition |  |  |  | L/D Max: | 109.544 | at alpha= | 4.5 | deg
Re: | 10000000 |  |  | Cd Min: | 0.0034 | at alpha= | 0.5 | deg
Mach: | 0.5 |  |  | Cl=0 at alpha= | -0.64179 | deg
|  |  |  | @ Cl=0.1, Cd= | 0.003674
|  |  |  | @ Cl=0.4, Cd= | 0.036841
|  |  |  | @ Cl=0.6, Cd= | 0.01843
alpha (deg) | Cl | Cd | Cm | Cl/Cd
-20 | -1.029 | 0.14999 | 0.008 | -6.857
-19.5 | -1.004 | 0.14021 | 0.008 | -7.162
-19 | -0.975 | 0.13692 | 0.007 | -7.123
-18.5 | -0.947 | 0.1324 | 0.007 | -7.152
-18 | -0.921 | 0.12603 | 0.006 | -7.305
-17.5 | -0.895 | 0.11903 | 0.006 | -7.522
-17 | -0.871 | 0.12149 | 0.006 | -7.165
-16.5 | -0.843 | 0.11716 | 0.005 | -7.192
-16 | -0.817 | 0.10932 | 0.005 | -7.47
-15.5 | -0.794 | 0.09916 | 0.005 | -8.01
-15 | -0.774 | 0.08906 | 0.004 | -8.686
-14.5 | -0.737 | 0.1002 | 0.003 | -7.357
-14 | -0.711 | 0.09465 | 0.003 | -7.515
-13.5 | -0.687 | 0.0857 | 0.003 | -8.019
-13 | -0.665 | 0.07715 | 0.003 | -8.619
-12.5 | -0.657 | 0.05865 | 0.003 | -11.201
-12 | -0.725 | 0.01517 | 0.003 | -47.758
-11.5 | -0.577 | 0.07863 | 0.001 | -7.338
-11 | -0.552 | 0.0697 | 0.001 | -7.917
-10.5 | -0.528 | 0.06229 | 0 | -8.477
-10 | -0.507 | 0.05447 | 0 | -9.302
-9.5 | -0.578 | 0.01099 | -0.001 | -52.637
-9 | -0.549 | 0.01004 | -0.002 | -54.69
-8.5 | -0.418 | 0.05359 | -0.001 | -7.808
-8 | -0.391 | 0.05115 | -0.001 | -7.654
-7.5 | -0.366 | 0.04623 | -0.002 | -7.911
-7 | -0.342 | 0.04118 | -0.003 | -8.297
-6.5 | -0.387 | 0.00677 | -0.005 | -57.124
-6 | -0.286 | 0.03983 | -0.003 | -7.169
-5.5 | -0.259 | 0.03797 | -0.003 | -6.81
-5 | -0.359 | 0.03512 | -0.004 | -10.214
-4.5 | -0.455 | 0.00628 | -0.008 | -72.457
-4 | -0.42 | 0.00591 | -0.009 | -71.154
-3.5 | -0.369 | 0.00563 | -0.01 | -65.645
-3 | -0.31 | 0.00539 | -0.011 | -57.624
-2.5 | -0.247 | 0.00518 | -0.012 | -47.671
-2 | -0.181 | 0.00498 | -0.012 | -36.394
-1.5 | -0.115 | 0.00489 | -0.013 | -23.526
-1 | -0.048 | 0.00492 | -0.014 | -9.784
-0.5 | 0.019 | 0.00389 | -0.015 | 4.919
0 | 0.087 | 0.00374 | -0.016 | 23.138
0.5 | 0.154 | 0.0034 | -0.016 | 45.314
1 | 0.221 | 0.00367 | -0.017 | 60.245
1.5 | 0.288 | 0.00398 | -0.018 | 72.279
2 | 0.354 | 0.00477 | -0.019 | 74.222
2.5 | 0.419 | 0.00491 | -0.02 | 85.384
3 | 0.483 | 0.00513 | -0.02 | 94.01
3.5 | 0.542 | 0.00531 | -0.021 | 102.167
4 | 0.596 | 0.00557 | -0.022 | 106.947
4.5 | 0.638 | 0.00582 | -0.023 | 109.544
5 | 0.659 | 0.00618 | -0.024 | 106.647
5.5 | 0.618 | 0.00829 | -0.024 | 74.605
6 | 0.352 | 0.03915 | -0.012 | 9.001
6.5 | 0.378 | 0.04286 | -0.012 | 8.819
7 | 0.5 | 0.00948 | -0.027 | 52.753
7.5 | 0.53 | 0.01007 | -0.027 | 52.673
8 | 0.458 | 0.04963 | -0.014 | 9.22
8.5 | 0.483 | 0.05556 | -0.014 | 8.686
9 | 0.619 | 0.0124 | -0.029 | 49.956
9.5 | 0.656 | 0.01199 | -0.03 | 54.738
10 | 0.684 | 0.01308 | -0.031 | 52.318
10.5 | 0.604 | 0.05477 | -0.022 | 11.031
11 | 0.616 | 0.06959 | -0.018 | 8.846
11.5 | 0.639 | 0.07955 | -0.017 | 8.032
12 | 0.805 | 0.01549 | -0.034 | 51.931
12.5 | 0.826 | 0.01808 | -0.034 | 45.67
13 | 0.748 | 0.06318 | -0.027 | 11.844
13.5 | 0.747 | 0.0879 | -0.021 | 8.504
14 | 0.771 | 0.09676 | -0.021 | 7.964
14.5 | 0.817 | 0.0791 | -0.027 | 10.332
15 | 0.828 | 0.09495 | -0.024 | 8.725
15.5 | 0.844 | 0.1206 | -0.021 | 7.001
16 | 0.874 | 0.11315 | -0.023 | 7.727
16.5 | 0.901 | 0.11835 | -0.025 | 7.617
17 | 0.924 | 0.1191 | -0.024 | 7.754
17.5 | 0.948 | 0.12715 | -0.024 | 7.458
18 | 0.976 | 0.13038 | -0.026 | 7.487
18.5 | 1.01 | 0.12731 | -0.028 | 7.934
19 | 1.036 | 0.13403 | -0.029 | 7.726
19.5 | 1.05 | 0.14414 | -0.027 | 7.285
20 | 1.078 | 0.14513 | -0.028 | 7.426

## 112. Re 10M Mach 0.50 (2)
BIGFOIL.COM POLAR EXPORT
NACA66-109 a=0.5
NACA66-109 a=0.5 |  |  |  | Cl Max: | 0.974 | at alpha= | 20 | deg
XFOIL ncrit=9 |  |  |  | L/D Max: | 100.233 | at alpha= | 5 | deg
Re: | 10000000 |  |  | Cd Min: | 0.28624 | at alpha= | 20 | deg
Mach: | 0.5 |  |  | Cl=0 at alpha= | -0.76168 | deg
|  |  |  | @ Cl=0.1, Cd= | 0.0037238
|  |  |  | @ Cl=0.4, Cd= | 0.0054495
|  |  |  | @ Cl=0.6, Cd= | 0.0062506
alpha (deg) | Cl | Cd | Cm | Cl/Cd
-12 | -0.5727 | 0.13543 | -0.0013 | -4.2288
-11.5 | -0.5586 | 0.12548 | -0.0075 | -4.4517
-11 | -0.5508 | 0.1161 | -0.0122 | -4.7442
-10.5 | -0.5488 | 0.10543 | -0.0178 | -5.2053
-10 | -0.5433 | 0.09632 | -0.0228 | -5.6406
-9.5 | -0.5402 | 0.08721 | -0.0279 | -6.1942
-9 | -0.5389 | 0.07823 | -0.0334 | -6.8887
-8.5 | -0.55 | 0.06732 | -0.041 | -8.1699
-8 | -0.5732 | 0.05634 | -0.0502 | -10.1739
-7.5 | -0.6049 | 0.04985 | -0.0477 | -12.1344
-7 | -0.6182 | 0.04238 | -0.045 | -14.5871
-6 | -0.6041 | 0.02708 | -0.0365 | -22.308
-5.5 | -0.5875 | 0.01805 | -0.0302 | -32.5485
-5 | -0.5562 | 0.00944 | -0.0245 | -58.9195
-4.5 | -0.5001 | 0.00693 | -0.0209 | -72.1645
-4 | -0.4345 | 0.00611 | -0.019 | -71.1129
-3.5 | -0.3662 | 0.00576 | -0.0182 | -63.5764
-3 | -0.2988 | 0.00542 | -0.0176 | -55.1292
-2.5 | -0.2312 | 0.0052 | -0.0175 | -44.4615
-1.5 | -0.0971 | 0.00486 | -0.0179 | -19.9794
-1 | -0.0306 | 0.00471 | -0.0182 | -6.4968
-0.5 | 0.0336 | 0.00429 | -0.0184 | 7.8322
0 | 0.096 | 0.00375 | -0.0186 | 25.6
0.5 | 0.151 | 0.00339 | -0.0178 | 44.5428
1.5 | 0.2696 | 0.00494 | -0.017 | 54.5749
2 | 0.334 | 0.00528 | -0.0169 | 63.2576
2.5 | 0.4002 | 0.00545 | -0.017 | 73.4312
3 | 0.4665 | 0.00567 | -0.0169 | 82.2751
3.5 | 0.5328 | 0.00596 | -0.0164 | 89.396
4 | 0.5999 | 0.00625 | -0.0157 | 95.984
4.5 | 0.6663 | 0.00667 | -0.0144 | 99.8951
5 | 0.7317 | 0.0073 | -0.0124 | 100.2329
5.5 | 0.7878 | 0.00882 | -0.0082 | 89.3197
6 | 0.8257 | 0.01458 | -0.0021 | 56.6324
6.5 | 0.8418 | 0.0233 | 0.0056 | 36.1288
7.5 | 0.8231 | 0.03941 | 0.0216 | 20.8856
8 | 0.7881 | 0.04516 | 0.0306 | 17.4513
8.5 | 0.7464 | 0.05192 | 0.035 | 14.376
10 | 0.6964 | 0.08791 | 0.0091 | 7.9217
10.5 | 0.6875 | 0.10012 | 0.0018 | 6.8668
11 | 0.6871 | 0.11097 | -0.0043 | 6.1918
11.5 | 0.6934 | 0.12082 | -0.0098 | 5.7391
12 | 0.6998 | 0.1311 | -0.0155 | 5.3379
12.5 | 0.7058 | 0.14216 | -0.0214 | 4.9648
13 | 0.7174 | 0.15197 | -0.0268 | 4.7207
13.5 | 0.7276 | 0.16306 | -0.0326 | 4.4622
14 | 0.7396 | 0.17406 | -0.0383 | 4.2491
14.5 | 0.7554 | 0.18398 | -0.0436 | 4.1059
15 | 0.7723 | 0.19394 | -0.0489 | 3.9822
15.5 | 0.7902 | 0.20366 | -0.0542 | 3.88
16 | 0.8095 | 0.21282 | -0.0593 | 3.8037
16.5 | 0.8294 | 0.22192 | -0.0645 | 3.7374
17 | 0.8495 | 0.2313 | -0.0698 | 3.6727
17.5 | 0.8717 | 0.23849 | -0.0748 | 3.6551
18.5 | 0.912 | 0.25845 | -0.0857 | 3.5287
19 | 0.9328 | 0.26777 | -0.0911 | 3.4836
19.5 | 0.9538 | 0.27684 | -0.0965 | 3.4453
20 | 0.974 | 0.28624 | -0.1022 | 3.4027

## 113. Re 12M Mach 0.00 (1)
BIGFOIL.COM POLAR EXPORT
NACA66-109 a=0.5
NACA66-109 a=0.5 |  |  |  | Cl Max: | 0.837 | at alpha= | 8.5 | deg
JavaFoil+Calcfoil stall+Eppler ext transition |  |  |  | L/D Max: | 124.161 | at alpha= | 6.5 | deg
Re: | 12000000 |  |  | Cd Min: | 0.00396 | at alpha= | 1.5 | deg
Mach: | 0 |  |  | Cl=0 at alpha= | -0.64407 | deg
|  |  |  | @ Cl=0.1, Cd= | 0.0041243
|  |  |  | @ Cl=0.4, Cd= | 0.0051247
|  |  |  | @ Cl=0.6, Cd= | 0.09211
alpha (deg) | Cl | Cd | Cm | Cl/Cd
-13 | -0.453 | 0.0837 | 0.002 | -5.409
-12.5 | -0.477 | 0.08019 | 0.002 | -5.95
-12 | -0.5 | 0.07615 | 0.001 | -6.571
-11.5 | -0.522 | 0.07234 | 0.001 | -7.222
-11 | -0.542 | 0.06669 | 0.001 | -8.126
-10.5 | -0.552 | 0.06299 | 0 | -8.759
-10 | -0.559 | 0.05856 | 0 | -9.54
-9.5 | -0.56 | 0.05629 | 0 | -9.957
-9 | -0.559 | 0.05307 | -0.001 | -10.535
-8.5 | -0.555 | 0.04909 | -0.001 | -11.298
-8 | -0.672 | 0.00745 | -0.003 | -90.166
-7.5 | -0.653 | 0.00723 | -0.003 | -90.402
-7 | -0.629 | 0.00697 | -0.004 | -90.207
-6.5 | -0.599 | 0.00665 | -0.005 | -90.091
-6 | -0.563 | 0.00643 | -0.005 | -87.575
-5.5 | -0.523 | 0.006 | -0.006 | -87.268
-5 | -0.479 | 0.00575 | -0.007 | -83.288
-4.5 | -0.431 | 0.00555 | -0.007 | -77.617
-4 | -0.38 | 0.00535 | -0.008 | -71.111
-3.5 | -0.327 | 0.00521 | -0.009 | -62.693
-3 | -0.272 | 0.00504 | -0.009 | -53.958
-2.5 | -0.215 | 0.00495 | -0.01 | -43.481
-2 | -0.158 | 0.00498 | -0.011 | -31.687
-1.5 | -0.1 | 0.00489 | -0.011 | -20.433
-1 | -0.042 | 0.00416 | -0.012 | -10.022
-0.5 | 0.017 | 0.00415 | -0.013 | 4
0 | 0.075 | 0.00412 | -0.014 | 18.196
0.5 | 0.133 | 0.00413 | -0.014 | 32.339
1 | 0.191 | 0.0042 | -0.015 | 45.599
1.5 | 0.249 | 0.00396 | -0.016 | 63.033
2 | 0.307 | 0.00488 | -0.016 | 62.911
2.5 | 0.364 | 0.00503 | -0.017 | 72.462
3 | 0.421 | 0.00518 | -0.018 | 81.193
3.5 | 0.476 | 0.00538 | -0.018 | 88.41
4 | 0.529 | 0.00548 | -0.019 | 96.452
4.5 | 0.58 | 0.00571 | -0.02 | 101.626
5 | 0.628 | 0.00592 | -0.021 | 105.998
5.5 | 0.672 | 0.00557 | -0.021 | 120.808
6 | 0.713 | 0.00579 | -0.022 | 123.109
6.5 | 0.749 | 0.00603 | -0.023 | 124.161
7 | 0.779 | 0.00629 | -0.023 | 123.822
7.5 | 0.805 | 0.00649 | -0.024 | 123.947
8 | 0.824 | 0.00674 | -0.025 | 122.189
8.5 | 0.837 | 0.00888 | -0.025 | 94.324
9 | 0.836 | 0.00931 | -0.026 | 89.882
9.5 | 0.826 | 0.00973 | -0.027 | 84.893
10 | 0.66 | 0.05675 | -0.016 | 11.637
10.5 | 0.639 | 0.06193 | -0.015 | 10.32
11 | 0.616 | 0.0662 | -0.015 | 9.305
11.5 | 0.59 | 0.07072 | -0.015 | 8.34
12 | 0.562 | 0.07671 | -0.015 | 7.323
12.5 | 0.534 | 0.08003 | -0.015 | 6.669
13 | 0.504 | 0.08568 | -0.015 | 5.882
13.5 | 0.474 | 0.09211 | -0.015 | 5.151

## 114. Re 12M Mach 0.00 (2)
BIGFOIL.COM POLAR EXPORT
NACA66-109 a=0.5
NACA66-109 a=0.5 |  |  |  | Cl Max: | 1.6362 | at alpha= | 16.5 | deg
XFOIL ncrit=9 |  |  |  | L/D Max: | 120.81 | at alpha= | 8.5 | deg
Re: | 12000000 |  |  | Cd Min: | 0.06552 | at alpha= | 20 | deg
Mach: | 0 |  |  | Cl=0 at alpha= | -0.72613 | deg
|  |  |  | @ Cl=0.1, Cd= | 0.0043096
|  |  |  | @ Cl=0.4, Cd= | 0.0052363
|  |  |  | @ Cl=0.6, Cd= | 0.0059557
alpha (deg) | Cl | Cd | Cm | Cl/Cd
-19 | -1.399 | 0.0564 | -0.0446 | -24.805
-18.5 | -1.459 | 0.04335 | -0.05 | -33.6563
-18 | -1.4786 | 0.03732 | -0.0493 | -39.6195
-17.5 | -1.5071 | 0.03159 | -0.0456 | -47.7081
-17 | -1.5177 | 0.028 | -0.0406 | -54.2036
-16.5 | -1.5172 | 0.02566 | -0.0349 | -59.127
-16 | -1.5182 | 0.02332 | -0.0277 | -65.1029
-15.5 | -1.4941 | 0.02136 | -0.0243 | -69.9485
-15 | -1.4624 | 0.01973 | -0.0219 | -74.1206
-14.5 | -1.4256 | 0.01813 | -0.0202 | -78.6321
-14 | -1.391 | 0.01688 | -0.0175 | -82.4052
-13.5 | -1.3596 | 0.01449 | -0.0146 | -93.8302
-13 | -1.3147 | 0.01357 | -0.0136 | -96.8828
-12.5 | -1.2676 | 0.01281 | -0.0129 | -98.9539
-12 | -1.2191 | 0.01216 | -0.0123 | -100.2549
-11.5 | -1.1699 | 0.0115 | -0.0119 | -101.7304
-11 | -1.12 | 0.01086 | -0.0115 | -103.1308
-10.5 | -1.069 | 0.01033 | -0.0112 | -103.485
-10 | -1.017 | 0.00989 | -0.0111 | -102.8311
-9.5 | -0.9653 | 0.00935 | -0.0109 | -103.2406
-9 | -0.9128 | 0.00889 | -0.0108 | -102.6772
-8.5 | -0.8611 | 0.00822 | -0.0106 | -104.7567
-8 | -0.8093 | 0.00756 | -0.0102 | -107.0503
-7.5 | -0.7551 | 0.00725 | -0.0104 | -104.1517
-7 | -0.7005 | 0.00698 | -0.0106 | -100.3582
-6 | -0.5905 | 0.00647 | -0.0111 | -91.2674
-5.5 | -0.5356 | 0.00615 | -0.0113 | -87.0894
-5 | -0.4808 | 0.00579 | -0.0114 | -83.0397
-4.5 | -0.4251 | 0.00556 | -0.0118 | -76.4568
-3.5 | -0.313 | 0.00518 | -0.0125 | -60.4247
-3 | -0.2566 | 0.00503 | -0.013 | -51.0139
-2.5 | -0.2003 | 0.00487 | -0.0134 | -41.1294
-1.5 | -0.0869 | 0.00463 | -0.0144 | -18.7689
-1 | -0.0304 | 0.00449 | -0.0148 | -6.7706
-0.5 | 0.0251 | 0.00415 | -0.0152 | 6.0482
0 | 0.0782 | 0.00422 | -0.0153 | 18.5308
0.5 | 0.1293 | 0.00443 | -0.0153 | 29.1874
1 | 0.1797 | 0.00423 | -0.0152 | 42.4823
1.5 | 0.2343 | 0.00465 | -0.0154 | 50.3871
2 | 0.2893 | 0.00496 | -0.0156 | 58.3266
2.5 | 0.3454 | 0.0051 | -0.016 | 67.7255
3 | 0.4015 | 0.00524 | -0.0164 | 76.6221
3.5 | 0.4573 | 0.00539 | -0.0168 | 84.8423
4 | 0.5128 | 0.00561 | -0.0171 | 91.4082
4.5 | 0.5684 | 0.0058 | -0.0175 | 98
5 | 0.6232 | 0.00607 | -0.0177 | 102.6689
6.5 | 0.7873 | 0.00682 | -0.0183 | 115.4399
7 | 0.8403 | 0.00724 | -0.0182 | 116.0635
8 | 0.9465 | 0.00793 | -0.0182 | 119.3569
8.5 | 0.9991 | 0.00827 | -0.0181 | 120.8102
9 | 1.0507 | 0.0087 | -0.0179 | 120.7701
9.5 | 1.0991 | 0.0095 | -0.0171 | 115.6947
10 | 1.1488 | 0.01007 | -0.0166 | 114.0814
10.5 | 1.1975 | 0.01067 | -0.0159 | 112.2306
11 | 1.2455 | 0.01126 | -0.0152 | 110.6128
11.5 | 1.2919 | 0.01185 | -0.0141 | 109.0211
12 | 1.3349 | 0.01244 | -0.0124 | 107.3071
12.5 | 1.3836 | 0.01335 | -0.0122 | 103.6404
13 | 1.4289 | 0.01404 | -0.0112 | 101.7735
13.5 | 1.4722 | 0.01484 | -0.01 | 99.2049
14 | 1.5135 | 0.01571 | -0.0084 | 96.3399
14.5 | 1.5514 | 0.01674 | -0.0065 | 92.6762
15 | 1.5863 | 0.01782 | -0.0041 | 89.018
15.5 | 1.6064 | 0.01915 | 0.0009 | 83.8851
16 | 1.6241 | 0.02048 | 0.0059 | 79.3018
16.5 | 1.6362 | 0.0224 | 0.0108 | 73.0446
18.5 | 1.6145 | 0.03779 | 0.0273 | 42.7229
19 | 1.6097 | 0.04255 | 0.0284 | 37.8308
19.5 | 1.5248 | 0.05814 | 0.0253 | 26.2264
20 | 1.5201 | 0.06552 | 0.0217 | 23.2005

## 115. Re 12M Mach 0.10 (1)
BIGFOIL.COM POLAR EXPORT
NACA66-109 a=0.5
NACA66-109 a=0.5 |  |  |  | Cl Max: | 0.831 | at alpha= | 8.5 | deg
JavaFoil+Calcfoil stall+Eppler ext transition |  |  |  | L/D Max: | 123.791 | at alpha= | 7 | deg
Re: | 12000000 |  |  | Cd Min: | 0.00394 | at alpha= | 1.5 | deg
Mach: | 0.1 |  |  | Cl=0 at alpha= | -0.64407 | deg
|  |  |  | @ Cl=0.1, Cd= | 0.00413
|  |  |  | @ Cl=0.4, Cd= | 0.0051196
|  |  |  | @ Cl=0.6, Cd= | 0.09317
alpha (deg) | Cl | Cd | Cm | Cl/Cd
-13 | -0.417 | 0.08465 | 0.002 | -4.921
-12.5 | -0.444 | 0.07958 | 0.002 | -5.582
-12 | -0.471 | 0.0765 | 0.001 | -6.159
-11.5 | -0.497 | 0.0718 | 0.001 | -6.92
-11 | -0.52 | 0.06791 | 0.001 | -7.654
-10.5 | -0.533 | 0.06343 | 0 | -8.404
-10 | -0.542 | 0.06046 | 0 | -8.971
-9.5 | -0.548 | 0.0566 | 0 | -9.687
-9 | -0.55 | 0.05336 | -0.001 | -10.302
-8.5 | -0.547 | 0.04958 | -0.001 | -11.039
-8 | -0.666 | 0.00748 | -0.003 | -89.046
-7.5 | -0.65 | 0.00718 | -0.003 | -90.461
-7 | -0.627 | 0.00696 | -0.004 | -90.084
-6.5 | -0.598 | 0.0067 | -0.005 | -89.254
-6 | -0.564 | 0.00644 | -0.005 | -87.598
-5.5 | -0.524 | 0.00598 | -0.006 | -87.671
-5 | -0.481 | 0.00575 | -0.007 | -83.53
-4.5 | -0.433 | 0.00554 | -0.007 | -78.072
-4 | -0.382 | 0.00537 | -0.008 | -71.125
-3.5 | -0.328 | 0.00519 | -0.009 | -63.22
-3 | -0.273 | 0.00506 | -0.009 | -53.976
-2.5 | -0.216 | 0.00496 | -0.01 | -43.535
-2 | -0.158 | 0.00495 | -0.011 | -32.008
-1.5 | -0.1 | 0.00492 | -0.012 | -20.385
-1 | -0.042 | 0.00416 | -0.012 | -10.069
-0.5 | 0.017 | 0.00412 | -0.013 | 4.041
0 | 0.075 | 0.00413 | -0.014 | 18.273
0.5 | 0.134 | 0.00413 | -0.014 | 32.443
1 | 0.192 | 0.00418 | -0.015 | 46.074
1.5 | 0.251 | 0.00394 | -0.016 | 63.628
2 | 0.309 | 0.00491 | -0.016 | 62.849
2.5 | 0.366 | 0.00506 | -0.017 | 72.327
3 | 0.423 | 0.00516 | -0.018 | 81.941
3.5 | 0.478 | 0.00536 | -0.019 | 89.155
4 | 0.531 | 0.00553 | -0.019 | 96.027
4.5 | 0.582 | 0.00576 | -0.02 | 101.129
5 | 0.63 | 0.00591 | -0.021 | 106.694
5.5 | 0.675 | 0.00557 | -0.021 | 121.202
6 | 0.714 | 0.00584 | -0.022 | 122.398
6.5 | 0.749 | 0.0061 | -0.023 | 122.842
7 | 0.779 | 0.00629 | -0.023 | 123.791
7.5 | 0.803 | 0.00656 | -0.024 | 122.291
8 | 0.82 | 0.00673 | -0.025 | 121.799
8.5 | 0.831 | 0.00893 | -0.025 | 93.053
9 | 0.826 | 0.00946 | -0.026 | 87.334
9.5 | 0.811 | 0.00984 | -0.027 | 82.412
10 | 0.643 | 0.05797 | -0.015 | 11.1
10.5 | 0.619 | 0.06274 | -0.015 | 9.871
11 | 0.592 | 0.06716 | -0.015 | 8.813
11.5 | 0.563 | 0.07083 | -0.015 | 7.945
12 | 0.531 | 0.0759 | -0.015 | 6.991
12.5 | 0.497 | 0.0827 | -0.014 | 6.012
13 | 0.465 | 0.08649 | -0.015 | 5.373
13.5 | 0.432 | 0.09317 | -0.015 | 4.641

## 116. Re 12M Mach 0.10 (2)
BIGFOIL.COM POLAR EXPORT
NACA66-109 a=0.5
NACA66-109 a=0.5 |  |  |  | Cl Max: | 1.5746 | at alpha= | 15 | deg
XFOIL ncrit=9 |  |  |  | L/D Max: | 120.191 | at alpha= | 8.5 | deg
Re: | 12000000 |  |  | Cd Min: | 0.07027 | at alpha= | 19 | deg
Mach: | 0.1 |  |  | Cl=0 at alpha= | -0.72095 | deg
|  |  |  | @ Cl=0.1, Cd= | 0.0043009
|  |  |  | @ Cl=0.4, Cd= | 0.0052404
|  |  |  | @ Cl=0.6, Cd= | 0.0059587
alpha (deg) | Cl | Cd | Cm | Cl/Cd
-17 | -1.284 | 0.05074 | -0.0501 | -25.3055
-16.5 | -1.3269 | 0.04163 | -0.0516 | -31.8736
-16 | -1.4094 | 0.0316 | -0.0454 | -44.6013
-15.5 | -1.4353 | 0.02755 | -0.0371 | -52.098
-15 | -1.4319 | 0.02486 | -0.0307 | -57.5986
-14.5 | -1.4147 | 0.0218 | -0.0264 | -64.8945
-14 | -1.3868 | 0.01962 | -0.023 | -70.683
-13.5 | -1.3547 | 0.01744 | -0.02 | -77.6778
-13 | -1.3221 | 0.01484 | -0.0171 | -89.0903
-12.5 | -1.2778 | 0.01357 | -0.0156 | -94.1636
-12 | -1.2294 | 0.01274 | -0.0147 | -96.4992
-11.5 | -1.1798 | 0.01197 | -0.0139 | -98.5631
-11 | -1.1294 | 0.01125 | -0.0132 | -100.3911
-10.5 | -1.0777 | 0.01067 | -0.0128 | -101.0028
-10 | -1.025 | 0.01019 | -0.0125 | -100.5888
-9.5 | -0.9727 | 0.0096 | -0.0121 | -101.3229
-9 | -0.9195 | 0.00912 | -0.0119 | -100.8224
-8.5 | -0.8669 | 0.00848 | -0.0115 | -102.2288
-8 | -0.8152 | 0.00767 | -0.011 | -106.2842
-7.5 | -0.7607 | 0.00731 | -0.011 | -104.0629
-7 | -0.7055 | 0.00703 | -0.0111 | -100.3556
-6.5 | -0.6501 | 0.00675 | -0.0112 | -96.3111
-6 | -0.5944 | 0.00651 | -0.0115 | -91.3057
-5.5 | -0.5389 | 0.0062 | -0.0116 | -86.9194
-5 | -0.4836 | 0.00583 | -0.0117 | -82.9503
-4.5 | -0.4277 | 0.00558 | -0.012 | -76.6487
-3.5 | -0.3147 | 0.0052 | -0.0127 | -60.5192
-3 | -0.258 | 0.00503 | -0.0131 | -51.2922
-2.5 | -0.2013 | 0.00488 | -0.0135 | -41.25
-2 | -0.1442 | 0.00476 | -0.014 | -30.2941
-1.5 | -0.0873 | 0.00464 | -0.0145 | -18.8147
-1 | -0.0305 | 0.00449 | -0.0149 | -6.7929
0 | 0.0788 | 0.00421 | -0.0154 | 18.7173
0.5 | 0.1301 | 0.00443 | -0.0154 | 29.3679
1 | 0.1807 | 0.00424 | -0.0152 | 42.6179
1.5 | 0.2355 | 0.00466 | -0.0155 | 50.5365
2 | 0.2908 | 0.00496 | -0.0157 | 58.629
2.5 | 0.3473 | 0.0051 | -0.0161 | 68.098
3 | 0.4036 | 0.00525 | -0.0165 | 76.8762
3.5 | 0.4599 | 0.0054 | -0.0168 | 85.1667
4 | 0.5157 | 0.00562 | -0.0171 | 91.7616
4.5 | 0.5717 | 0.00581 | -0.0174 | 98.3993
5 | 0.6269 | 0.0061 | -0.0176 | 102.7705
5.5 | 0.6822 | 0.00635 | -0.0178 | 107.4331
6 | 0.7374 | 0.00658 | -0.018 | 112.0669
6.5 | 0.7922 | 0.00687 | -0.0181 | 115.313
7 | 0.8455 | 0.00731 | -0.0179 | 115.6635
7.5 | 0.8994 | 0.00765 | -0.0178 | 117.5686
8 | 0.953 | 0.008 | -0.0177 | 119.125
8.5 | 1.006 | 0.00837 | -0.0175 | 120.1912
9 | 1.0574 | 0.0089 | -0.017 | 118.809
9.5 | 1.1064 | 0.00973 | -0.0161 | 113.7102
10 | 1.1567 | 0.01031 | -0.0154 | 112.192
10.5 | 1.2057 | 0.01097 | -0.0145 | 109.9088
11 | 1.2541 | 0.01161 | -0.0135 | 108.0189
11.5 | 1.3009 | 0.01225 | -0.0123 | 106.1959
12 | 1.3455 | 0.01292 | -0.0106 | 104.1409
12.5 | 1.3929 | 0.01395 | -0.0097 | 99.8495
13 | 1.4383 | 0.01472 | -0.0084 | 97.7106
13.5 | 1.4809 | 0.01566 | -0.0067 | 94.5658
14 | 1.52 | 0.0168 | -0.0046 | 90.4762
14.5 | 1.5546 | 0.01814 | -0.0018 | 85.7001
15 | 1.5746 | 0.01984 | 0.0034 | 79.3649
15.5 | 1.5524 | 0.02412 | 0.0135 | 64.3615
16 | 1.5602 | 0.0265 | 0.0185 | 58.8755
16.5 | 1.5632 | 0.02943 | 0.023 | 53.1159
17.5 | 1.5372 | 0.03908 | 0.0301 | 39.3347
18.5 | 1.4544 | 0.05876 | 0.0276 | 24.7515
19 | 1.4267 | 0.07027 | 0.0212 | 20.3031

## 117. Re 12M Mach 0.25 (1)
BIGFOIL.COM POLAR EXPORT
NACA66-109 a=0.5
NACA66-109 a=0.5 |  |  |  | Cl Max: | 0.782 | at alpha= | 8 | deg
JavaFoil+Calcfoil stall+Eppler ext transition |  |  |  | L/D Max: | 120.73 | at alpha= | 5.5 | deg
Re: | 12000000 |  |  | Cd Min: | 0.00399 | at alpha= | 1.5 | deg
Mach: | 0.25 |  |  | Cl=0 at alpha= | -0.64167 | deg
|  |  |  | @ Cl=0.1, Cd= | 0.08838
|  |  |  | @ Cl=0.4, Cd= | 0.08838
|  |  |  | @ Cl=0.6, Cd= | 0.08838
alpha (deg) | Cl | Cd | Cm | Cl/Cd
-12 | -0.18 | 0.07838 | 0.001 | -2.295
-11.5 | -0.257 | 0.07253 | 0.001 | -3.546
-11 | -0.322 | 0.06819 | 0.001 | -4.719
-10.5 | -0.368 | 0.06577 | 0 | -5.593
-10 | -0.408 | 0.06178 | 0 | -6.605
-9.5 | -0.442 | 0.05878 | 0 | -7.512
-9 | -0.468 | 0.05495 | -0.001 | -8.519
-8.5 | -0.487 | 0.05145 | -0.001 | -9.463
-8 | -0.497 | 0.04809 | -0.001 | -10.335
-7.5 | -0.499 | 0.04489 | -0.002 | -11.118
-7 | -0.609 | 0.00709 | -0.004 | -85.933
-6.5 | -0.591 | 0.00686 | -0.005 | -86.06
-6 | -0.564 | 0.00646 | -0.005 | -87.209
-5.5 | -0.529 | 0.00612 | -0.006 | -86.473
-5 | -0.488 | 0.00584 | -0.007 | -83.558
-4.5 | -0.441 | 0.00561 | -0.008 | -78.627
-4 | -0.391 | 0.00546 | -0.008 | -71.482
-3.5 | -0.337 | 0.00526 | -0.009 | -63.925
-3 | -0.28 | 0.00506 | -0.01 | -55.367
-2.5 | -0.222 | 0.00496 | -0.01 | -44.756
-2 | -0.163 | 0.005 | -0.011 | -32.52
-1.5 | -0.103 | 0.00491 | -0.012 | -20.997
-1 | -0.043 | 0.0042 | -0.013 | -10.268
-0.5 | 0.017 | 0.00411 | -0.013 | 4.165
0 | 0.077 | 0.00412 | -0.014 | 18.814
0.5 | 0.138 | 0.00413 | -0.015 | 33.386
1 | 0.198 | 0.00417 | -0.015 | 47.388
1.5 | 0.258 | 0.00399 | -0.016 | 64.505
2 | 0.317 | 0.00494 | -0.017 | 64.212
2.5 | 0.376 | 0.0051 | -0.018 | 73.759
3 | 0.434 | 0.00527 | -0.018 | 82.336
3.5 | 0.49 | 0.00541 | -0.019 | 90.611
4 | 0.544 | 0.00561 | -0.02 | 97.081
4.5 | 0.595 | 0.0053 | -0.02 | 112.418
5 | 0.642 | 0.00549 | -0.021 | 117.019
5.5 | 0.684 | 0.00567 | -0.022 | 120.73
6 | 0.72 | 0.00597 | -0.023 | 120.596
6.5 | 0.749 | 0.00625 | -0.023 | 119.895
7 | 0.77 | 0.00653 | -0.024 | 117.938
7.5 | 0.781 | 0.00679 | -0.025 | 115.05
8 | 0.782 | 0.00884 | -0.025 | 88.52
8.5 | 0.769 | 0.00949 | -0.026 | 80.994
9 | 0.603 | 0.05144 | -0.015 | 11.715
9.5 | 0.558 | 0.05786 | -0.014 | 9.64
10 | 0.506 | 0.06153 | -0.014 | 8.223
10.5 | 0.445 | 0.0674 | -0.013 | 6.604
11 | 0.378 | 0.07136 | -0.014 | 5.29
11.5 | 0.303 | 0.07479 | -0.015 | 4.056
12 | 0.22 | 0.07926 | -0.015 | 2.774
12.5 | 0.074 | 0.08347 | -0.016 | 0.882
13 | 0.076 | 0.08838 | -0.016 | 0.864

## 118. Re 12M Mach 0.25 (2)
BIGFOIL.COM POLAR EXPORT
NACA66-109 a=0.5
NACA66-109 a=0.5 |  |  |  | Cl Max: | 1.2742 | at alpha= | 11 | deg
XFOIL ncrit=9 |  |  |  | L/D Max: | 116.234 | at alpha= | 7.5 | deg
Re: | 12000000 |  |  | Cd Min: | 0.18 | at alpha= | 16 | deg
Mach: | 0.25 |  |  | Cl=0 at alpha= | -0.73304 | deg
|  |  |  | @ Cl=0.1, Cd= | 0.0042301
|  |  |  | @ Cl=0.4, Cd= | 0.0052543
|  |  |  | @ Cl=0.6, Cd= | 0.0059519
alpha (deg) | Cl | Cd | Cm | Cl/Cd
-15 | -0.6461 | 0.17259 | 0.0197 | -3.7436
-14.5 | -0.6706 | 0.1503 | 0.0107 | -4.4617
-14 | -0.6686 | 0.1395 | 0.0051 | -4.7928
-13.5 | -0.6481 | 0.13465 | 0.0021 | -4.8132
-13 | -0.6471 | 0.12431 | -0.0032 | -5.2055
-12.5 | -0.64 | 0.11616 | -0.0075 | -5.5096
-12 | -0.6252 | 0.11036 | -0.0105 | -5.6651
-11.5 | -0.6296 | 0.10013 | -0.0157 | -6.2878
-11 | -0.971 | 0.04224 | -0.0391 | -22.9877
-10.5 | -1.0435 | 0.02566 | -0.03 | -40.6664
-10 | -1.0572 | 0.01442 | -0.0228 | -73.3148
-9.5 | -1.0086 | 0.01233 | -0.0205 | -81.8005
-9 | -0.9533 | 0.01132 | -0.019 | -84.2138
-8.5 | -0.8989 | 0.01016 | -0.0176 | -88.4744
-8 | -0.8449 | 0.00896 | -0.0161 | -94.2969
-7.5 | -0.7908 | 0.00787 | -0.0148 | -100.4828
-7 | -0.7331 | 0.00735 | -0.0141 | -99.7415
-6.5 | -0.6747 | 0.007 | -0.0137 | -96.3857
-6 | -0.6158 | 0.00675 | -0.0136 | -91.2296
-5.5 | -0.5572 | 0.00649 | -0.0135 | -85.8552
-5 | -0.4999 | 0.00599 | -0.0132 | -83.4558
-4.5 | -0.4419 | 0.00566 | -0.0131 | -78.0742
-4 | -0.3831 | 0.00546 | -0.0133 | -70.1648
-3.5 | -0.3244 | 0.00527 | -0.0135 | -61.556
-3 | -0.2658 | 0.00506 | -0.0138 | -52.5296
-2.5 | -0.2071 | 0.0049 | -0.0141 | -42.2653
-2 | -0.1482 | 0.00477 | -0.0146 | -31.0692
-1.5 | -0.0894 | 0.00465 | -0.015 | -19.2258
-1 | -0.0307 | 0.00452 | -0.0155 | -6.792
-0.5 | 0.0268 | 0.00418 | -0.0158 | 6.4115
0 | 0.0819 | 0.00415 | -0.016 | 19.7349
0.5 | 0.1339 | 0.00438 | -0.0158 | 30.5708
1 | 0.1858 | 0.00425 | -0.0156 | 43.7176
1.5 | 0.2421 | 0.00469 | -0.0158 | 51.6205
2 | 0.2992 | 0.00499 | -0.016 | 59.9599
2.5 | 0.3575 | 0.00513 | -0.0164 | 69.6881
3 | 0.4156 | 0.0053 | -0.0167 | 78.4151
3.5 | 0.4738 | 0.00546 | -0.017 | 86.7766
4.5 | 0.5897 | 0.0059 | -0.0172 | 99.9492
5.5 | 0.7049 | 0.00648 | -0.0171 | 108.7809
6 | 0.7625 | 0.00676 | -0.017 | 112.7959
6.5 | 0.819 | 0.0072 | -0.0165 | 113.75
7 | 0.8755 | 0.00762 | -0.0159 | 114.895
7.5 | 0.9322 | 0.00802 | -0.0153 | 116.2344
8 | 0.9882 | 0.00851 | -0.0144 | 116.1222
8.5 | 1.0417 | 0.0093 | -0.013 | 112.0108
9 | 1.0917 | 0.01054 | -0.0109 | 103.5769
9.5 | 1.1431 | 0.01163 | -0.009 | 98.2889
10 | 1.1937 | 0.01279 | -0.0069 | 93.3307
10.5 | 1.2383 | 0.01467 | -0.0039 | 84.4104
11 | 1.2742 | 0.01745 | 0.0002 | 73.0201
11.5 | 1.2711 | 0.02483 | 0.0075 | 51.1921
12 | 1.2039 | 0.03576 | 0.0202 | 33.6661
13 | 1.0672 | 0.05458 | 0.0322 | 19.5529
13.5 | 1.0344 | 0.06361 | 0.0292 | 16.2616
14 | 1.0061 | 0.07544 | 0.021 | 13.3364
14.5 | 0.7577 | 0.15432 | -0.0281 | 4.9099
15 | 0.767 | 0.16332 | -0.0331 | 4.6963
15.5 | 0.7842 | 0.16963 | -0.0369 | 4.623
16 | 0.7909 | 0.18 | -0.0425 | 4.3939

## 119. Re 12M Mach 0.50 (1)
BIGFOIL.COM POLAR EXPORT
NACA66-109 a=0.5
NACA66-109 a=0.5 |  |  |  | Cl Max: | 1.079 | at alpha= | 20 | deg
JavaFoil+Calcfoil stall+Eppler ext transition |  |  |  | L/D Max: | 112.145 | at alpha= | 4.5 | deg
Re: | 12000000 |  |  | Cd Min: | 0.0038 | at alpha= | 1 | deg
Mach: | 0.5 |  |  | Cl=0 at alpha= | -0.64179 | deg
|  |  |  | @ Cl=0.1, Cd= | 0.0041081
|  |  |  | @ Cl=0.4, Cd= | 0.036638
|  |  |  | @ Cl=0.6, Cd= | 0.018799
alpha (deg) | Cl | Cd | Cm | Cl/Cd
-20 | -1.03 | 0.14618 | 0.008 | -7.046
-19.5 | -1.006 | 0.13689 | 0.008 | -7.352
-19 | -0.977 | 0.13362 | 0.007 | -7.315
-18.5 | -0.948 | 0.1301 | 0.007 | -7.287
-18 | -0.922 | 0.12445 | 0.006 | -7.411
-17.5 | -0.897 | 0.11656 | 0.006 | -7.698
-17 | -0.872 | 0.1192 | 0.006 | -7.311
-16.5 | -0.844 | 0.11473 | 0.005 | -7.36
-16 | -0.819 | 0.10615 | 0.005 | -7.715
-15.5 | -0.799 | 0.09465 | 0.005 | -8.445
-15 | -0.787 | 0.07808 | 0.005 | -10.075
-14.5 | -0.738 | 0.0994 | 0.004 | -7.422
-14 | -0.712 | 0.093 | 0.003 | -7.654
-13.5 | -0.689 | 0.08369 | 0.003 | -8.233
-13 | -0.67 | 0.07277 | 0.003 | -9.205
-12.5 | -0.732 | 0.02157 | 0.003 | -33.94
-12 | -0.731 | 0.01384 | 0.003 | -52.8
-11.5 | -0.577 | 0.07801 | 0.001 | -7.397
-11 | -0.552 | 0.06917 | 0.001 | -7.986
-10.5 | -0.53 | 0.06038 | 0 | -8.78
-10 | -0.581 | 0.01696 | 0 | -34.219
-9.5 | -0.581 | 0.01037 | -0.001 | -56.009
-9 | -0.55 | 0.00964 | -0.002 | -57.057
-8.5 | -0.419 | 0.05307 | -0.001 | -7.887
-8 | -0.392 | 0.05036 | -0.001 | -7.776
-7.5 | -0.366 | 0.04553 | -0.002 | -8.046
-7 | -0.341 | 0.04151 | -0.003 | -8.221
-6.5 | -0.387 | 0.00663 | -0.005 | -58.366
-6 | -0.286 | 0.03919 | -0.003 | -7.291
-5.5 | -0.259 | 0.03763 | -0.003 | -6.874
-5 | -0.359 | 0.03466 | -0.004 | -10.355
-4.5 | -0.455 | 0.0061 | -0.008 | -74.674
-4 | -0.42 | 0.00579 | -0.009 | -72.611
-3.5 | -0.369 | 0.00551 | -0.01 | -67.021
-3 | -0.31 | 0.00528 | -0.011 | -58.855
-2.5 | -0.247 | 0.00507 | -0.012 | -48.707
-2 | -0.181 | 0.00494 | -0.012 | -36.727
-1.5 | -0.115 | 0.00501 | -0.013 | -22.973
-1 | -0.048 | 0.00491 | -0.014 | -9.795
-0.5 | 0.019 | 0.00413 | -0.015 | 4.628
0 | 0.087 | 0.00411 | -0.016 | 21.054
0.5 | 0.154 | 0.0041 | -0.016 | 37.57
1 | 0.221 | 0.0038 | -0.017 | 58.099
1.5 | 0.288 | 0.00404 | -0.018 | 71.2
2 | 0.354 | 0.00512 | -0.019 | 69.126
2.5 | 0.419 | 0.00481 | -0.02 | 87.011
3 | 0.483 | 0.00496 | -0.02 | 97.31
3.5 | 0.542 | 0.0052 | -0.021 | 104.307
4 | 0.596 | 0.00539 | -0.022 | 110.449
4.5 | 0.638 | 0.00569 | -0.023 | 112.145
5 | 0.659 | 0.00597 | -0.024 | 110.293
5.5 | 0.619 | 0.00801 | -0.024 | 77.246
6 | 0.353 | 0.03869 | -0.013 | 9.115
6.5 | 0.378 | 0.04269 | -0.012 | 8.857
7 | 0.5 | 0.00913 | -0.027 | 54.78
7.5 | 0.531 | 0.00977 | -0.028 | 54.384
8 | 0.458 | 0.04902 | -0.015 | 9.347
8.5 | 0.483 | 0.05476 | -0.014 | 8.816
9 | 0.623 | 0.01173 | -0.03 | 53.103
9.5 | 0.657 | 0.01159 | -0.031 | 56.702
10 | 0.686 | 0.01257 | -0.031 | 54.582
10.5 | 0.702 | 0.01573 | -0.031 | 44.625
11 | 0.617 | 0.06793 | -0.019 | 9.08
11.5 | 0.639 | 0.07824 | -0.017 | 8.168
12 | 0.806 | 0.01491 | -0.034 | 54.078
12.5 | 0.83 | 0.01701 | -0.034 | 48.773
13 | 0.832 | 0.02507 | -0.034 | 33.173
13.5 | 0.75 | 0.08562 | -0.022 | 8.755
14 | 0.771 | 0.09587 | -0.021 | 8.047
14.5 | 0.908 | 0.03159 | -0.035 | 28.741
15 | 0.838 | 0.08721 | -0.026 | 9.61
15.5 | 0.844 | 0.11684 | -0.021 | 7.228
16 | 0.876 | 0.11057 | -0.024 | 7.923
16.5 | 0.903 | 0.11591 | -0.025 | 7.792
17 | 0.925 | 0.11608 | -0.025 | 7.972
17.5 | 0.95 | 0.12426 | -0.025 | 7.644
18 | 0.979 | 0.12674 | -0.026 | 7.724
18.5 | 1.016 | 0.12142 | -0.029 | 8.366
19 | 1.039 | 0.12973 | -0.03 | 8.007
19.5 | 1.053 | 0.14763 | -0.027 | 7.13
20 | 1.079 | 0.1518 | -0.028 | 7.106

## 120. Re 12M Mach 0.50 (2)
BIGFOIL.COM POLAR EXPORT
NACA66-109 a=0.5
NACA66-109 a=0.5 |  |  |  | Cl Max: | 0.8499 | at alpha= | 17 | deg
XFOIL ncrit=9 |  |  |  | L/D Max: | 105.415 | at alpha= | 5 | deg
Re: | 12000000 |  |  | Cd Min: | 0.23111 | at alpha= | 17 | deg
Mach: | 0.5 |  |  | Cl=0 at alpha= | -99 | deg
|  |  |  | @ Cl=0.1, Cd= | 0.0039362
|  |  |  | @ Cl=0.4, Cd= | 0.0053056
|  |  |  | @ Cl=0.6, Cd= | 0.0060412
alpha (deg) | Cl | Cd | Cm | Cl/Cd
0 | 0.0963 | 0.00392 | -0.0185 | 24.5663
0.5 | 0.151 | 0.00416 | -0.0178 | 36.2981
1 | 0.2081 | 0.00433 | -0.0173 | 48.06
2 | 0.3354 | 0.00514 | -0.0172 | 65.2529
2.5 | 0.4017 | 0.00531 | -0.0173 | 75.6497
3 | 0.4683 | 0.00551 | -0.0172 | 84.9909
3.5 | 0.5349 | 0.00578 | -0.0168 | 92.5433
4 | 0.6022 | 0.00605 | -0.0161 | 99.5372
4.5 | 0.6686 | 0.00651 | -0.0148 | 102.7035
5 | 0.7358 | 0.00698 | -0.013 | 105.4155
5.5 | 0.7948 | 0.00829 | -0.0092 | 95.8745
6 | 0.8317 | 0.01373 | -0.0028 | 60.5754
6.5 | 0.847 | 0.0227 | 0.005 | 37.3128
7 | 0.845 | 0.03115 | 0.0134 | 27.1268
7.5 | 0.8302 | 0.03879 | 0.021 | 21.4024
8 | 0.7968 | 0.04457 | 0.03 | 17.8775
8.5 | 0.7554 | 0.05149 | 0.0343 | 14.6708
9.5 | 0.7096 | 0.07427 | 0.0188 | 9.5543
10 | 0.7032 | 0.08629 | 0.0103 | 8.1493
10.5 | 0.6934 | 0.09861 | 0.0028 | 7.0317
11 | 0.6927 | 0.10947 | -0.0034 | 6.3278
11.5 | 0.6979 | 0.1195 | -0.009 | 5.8402
12 | 0.6982 | 0.13139 | -0.0155 | 5.314
12.5 | 0.7029 | 0.1429 | -0.0217 | 4.9188
13 | 0.7193 | 0.15124 | -0.0264 | 4.756
13.5 | 0.7294 | 0.16228 | -0.0322 | 4.4947
14 | 0.741 | 0.1734 | -0.038 | 4.2734
14.5 | 0.7564 | 0.18351 | -0.0434 | 4.1218
15 | 0.7728 | 0.19368 | -0.0488 | 3.9901
15.5 | 0.7905 | 0.20359 | -0.0542 | 3.8828
16 | 0.8098 | 0.2127 | -0.0593 | 3.8072
16.5 | 0.8298 | 0.22168 | -0.0645 | 3.7432
17 | 0.8499 | 0.23111 | -0.0698 | 3.6775

## 121. Re 14M Mach 0.00 (1)
BIGFOIL.COM POLAR EXPORT
NACA66-109 a=0.5
NACA66-109 a=0.5 |  |  |  | Cl Max: | 0.837 | at alpha= | 8.5 | deg
JavaFoil+Calcfoil stall+Eppler ext transition |  |  |  | L/D Max: | 127.622 | at alpha= | 6.5 | deg
Re: | 14000000 |  |  | Cd Min: | 0.00433 | at alpha= | 0 | deg
Mach: | 0 |  |  | Cl=0 at alpha= | -0.64407 | deg
|  |  |  | @ Cl=0.1, Cd= | 0.0043429
|  |  |  | @ Cl=0.4, Cd= | 0.0050247
|  |  |  | @ Cl=0.6, Cd= | 0.09235
alpha (deg) | Cl | Cd | Cm | Cl/Cd
-13 | -0.453 | 0.08307 | 0.002 | -5.451
-12.5 | -0.477 | 0.07882 | 0.002 | -6.054
-12 | -0.501 | 0.07535 | 0.001 | -6.642
-11.5 | -0.523 | 0.07155 | 0.001 | -7.305
-11 | -0.542 | 0.06601 | 0.001 | -8.214
-10.5 | -0.552 | 0.06217 | 0 | -8.884
-10 | -0.559 | 0.05779 | 0 | -9.68
-9.5 | -0.561 | 0.05566 | 0 | -10.082
-9 | -0.56 | 0.05233 | -0.001 | -10.702
-8.5 | -0.557 | 0.04777 | -0.001 | -11.652
-8 | -0.672 | 0.00731 | -0.003 | -91.946
-7.5 | -0.653 | 0.00701 | -0.003 | -93.251
-7 | -0.629 | 0.00681 | -0.004 | -92.326
-6.5 | -0.599 | 0.00655 | -0.005 | -91.404
-6 | -0.563 | 0.00628 | -0.005 | -89.706
-5.5 | -0.523 | 0.00589 | -0.006 | -88.918
-5 | -0.479 | 0.00562 | -0.007 | -85.207
-4.5 | -0.431 | 0.00542 | -0.007 | -79.524
-4 | -0.38 | 0.00526 | -0.008 | -72.326
-3.5 | -0.327 | 0.00509 | -0.009 | -64.22
-3 | -0.272 | 0.00501 | -0.009 | -54.212
-2.5 | -0.215 | 0.00504 | -0.01 | -42.696
-2 | -0.158 | 0.00498 | -0.011 | -31.667
-1.5 | -0.1 | 0.00489 | -0.011 | -20.421
-1 | -0.042 | 0.00435 | -0.012 | -9.582
-0.5 | 0.017 | 0.00434 | -0.013 | 3.825
0 | 0.075 | 0.00433 | -0.014 | 17.343
0.5 | 0.133 | 0.00436 | -0.014 | 30.583
1 | 0.191 | 0.00436 | -0.015 | 43.956
1.5 | 0.249 | 0.00444 | -0.016 | 56.215
2 | 0.307 | 0.00479 | -0.016 | 64.076
2.5 | 0.364 | 0.00493 | -0.017 | 73.809
3 | 0.421 | 0.00508 | -0.018 | 82.849
3.5 | 0.476 | 0.00526 | -0.018 | 90.438
4 | 0.529 | 0.00536 | -0.019 | 98.696
4.5 | 0.58 | 0.00558 | -0.02 | 103.992
5 | 0.628 | 0.00579 | -0.021 | 108.522
5.5 | 0.673 | 0.00597 | -0.021 | 112.721
6 | 0.713 | 0.00568 | -0.022 | 125.43
6.5 | 0.749 | 0.00587 | -0.023 | 127.622
7 | 0.779 | 0.00612 | -0.023 | 127.425
7.5 | 0.805 | 0.00637 | -0.024 | 126.26
8 | 0.824 | 0.00655 | -0.025 | 125.894
8.5 | 0.837 | 0.0069 | -0.025 | 121.353
9 | 0.837 | 0.00911 | -0.026 | 91.828
9.5 | 0.826 | 0.00945 | -0.027 | 87.446
10 | 0.666 | 0.05319 | -0.017 | 12.527
10.5 | 0.641 | 0.0606 | -0.016 | 10.576
11 | 0.617 | 0.06538 | -0.015 | 9.433
11.5 | 0.591 | 0.06982 | -0.015 | 8.464
12 | 0.562 | 0.07619 | -0.015 | 7.374
12.5 | 0.534 | 0.07906 | -0.016 | 6.755
13 | 0.504 | 0.08495 | -0.015 | 5.934
13.5 | 0.475 | 0.09235 | -0.015 | 5.139

## 122. Re 14M Mach 0.00 (2)
BIGFOIL.COM POLAR EXPORT
NACA66-109 a=0.5
NACA66-109 a=0.5 |  |  |  | Cl Max: | 1.6579 | at alpha= | 18.5 | deg
XFOIL ncrit=9 |  |  |  | L/D Max: | 124.59 | at alpha= | 8.5 | deg
Re: | 14000000 |  |  | Cd Min: | 0.05332 | at alpha= | 20 | deg
Mach: | 0 |  |  | Cl=0 at alpha= | -0.72401 | deg
|  |  |  | @ Cl=0.1, Cd= | 0.0045923
|  |  |  | @ Cl=0.4, Cd= | 0.0051338
|  |  |  | @ Cl=0.6, Cd= | 0.0057846
alpha (deg) | Cl | Cd | Cm | Cl/Cd
-19.5 | -1.467 | 0.0529 | -0.0469 | -27.7316
-19 | -1.5162 | 0.04189 | -0.0505 | -36.1948
-18.5 | -1.5405 | 0.03557 | -0.0493 | -43.309
-18 | -1.5505 | 0.03139 | -0.0464 | -49.3947
-17.5 | -1.561 | 0.02773 | -0.0416 | -56.2928
-17 | -1.5626 | 0.02516 | -0.036 | -62.1065
-16.5 | -1.5601 | 0.02337 | -0.0292 | -66.7565
-16 | -1.5413 | 0.0214 | -0.025 | -72.0234
-15.5 | -1.5116 | 0.01975 | -0.0222 | -76.5367
-15 | -1.4766 | 0.01831 | -0.0201 | -80.6445
-14.5 | -1.441 | 0.01705 | -0.0177 | -84.5161
-13.5 | -1.3645 | 0.01404 | -0.0139 | -97.1866
-13 | -1.3198 | 0.01305 | -0.0129 | -101.1341
-12.5 | -1.2726 | 0.01227 | -0.0121 | -103.7164
-12 | -1.2238 | 0.01161 | -0.0116 | -105.4091
-11.5 | -1.1742 | 0.01098 | -0.0112 | -106.9399
-11 | -1.1239 | 0.01038 | -0.0108 | -108.2755
-10.5 | -1.0728 | 0.00985 | -0.0106 | -108.9137
-10 | -1.0207 | 0.0094 | -0.0105 | -108.5851
-9.5 | -0.9686 | 0.00891 | -0.0104 | -108.7093
-9 | -0.9158 | 0.00847 | -0.0103 | -108.1228
-8 | -0.8111 | 0.00734 | -0.0099 | -110.5041
-6 | -0.5921 | 0.00623 | -0.0108 | -95.0401
-5.5 | -0.5367 | 0.00602 | -0.0111 | -89.1528
-5 | -0.4815 | 0.0057 | -0.0113 | -84.4737
-4.5 | -0.426 | 0.00543 | -0.0116 | -78.453
-3.5 | -0.3137 | 0.00508 | -0.0124 | -61.752
-3 | -0.2573 | 0.00492 | -0.0128 | -52.2967
-2.5 | -0.2009 | 0.00476 | -0.0133 | -42.2059
-2 | -0.1441 | 0.00466 | -0.0138 | -30.9227
-1.5 | -0.0875 | 0.00455 | -0.0143 | -19.2308
-1 | -0.0308 | 0.00444 | -0.0148 | -6.9369
-0.5 | 0.025 | 0.00417 | -0.0151 | 5.9952
0 | 0.0771 | 0.0045 | -0.0152 | 17.1333
0.5 | 0.1292 | 0.00471 | -0.0153 | 27.431
1 | 0.1798 | 0.00426 | -0.0152 | 42.2066
1.5 | 0.2347 | 0.00462 | -0.0155 | 50.8009
2 | 0.2901 | 0.00487 | -0.0158 | 59.5688
2.5 | 0.3463 | 0.00499 | -0.0162 | 69.3988
3 | 0.4023 | 0.00514 | -0.0166 | 78.2685
3.5 | 0.4583 | 0.00528 | -0.017 | 86.7992
4.5 | 0.5696 | 0.00565 | -0.0177 | 100.8142
6 | 0.7345 | 0.00638 | -0.0184 | 115.1254
6.5 | 0.7889 | 0.00665 | -0.0186 | 118.6316
8 | 0.9489 | 0.00768 | -0.0186 | 123.5547
8.5 | 1.0017 | 0.00804 | -0.0186 | 124.5896
9 | 1.0531 | 0.0085 | -0.0183 | 123.8941
10 | 1.1529 | 0.00968 | -0.0173 | 119.1012
10.5 | 1.2024 | 0.01024 | -0.0168 | 117.4219
11 | 1.2511 | 0.01079 | -0.0162 | 115.95
11.5 | 1.2987 | 0.01137 | -0.0154 | 114.2216
12 | 1.3444 | 0.01197 | -0.0142 | 112.3141
12.5 | 1.3903 | 0.01271 | -0.0132 | 109.3863
13 | 1.4359 | 0.0134 | -0.0123 | 107.1567
13.5 | 1.4798 | 0.01418 | -0.0111 | 104.3583
14 | 1.5216 | 0.01504 | -0.0097 | 101.1702
14.5 | 1.5608 | 0.01602 | -0.0078 | 97.4282
15 | 1.5964 | 0.01711 | -0.0056 | 93.3022
15.5 | 1.6174 | 0.01872 | -0.0009 | 86.3996
16 | 1.6339 | 0.02 | 0.0045 | 81.695
18 | 1.6556 | 0.03042 | 0.023 | 54.4247
18.5 | 1.6579 | 0.03383 | 0.0257 | 49.0068
19 | 1.6566 | 0.0379 | 0.0276 | 43.7098
19.5 | 1.6136 | 0.04685 | 0.0285 | 34.4418
20 | 1.6046 | 0.05332 | 0.0272 | 30.0938

## 123. Re 14M Mach 0.10 (1)
BIGFOIL.COM POLAR EXPORT
NACA66-109 a=0.5
NACA66-109 a=0.5 |  |  |  | Cl Max: | 0.831 | at alpha= | 8.5 | deg
JavaFoil+Calcfoil stall+Eppler ext transition |  |  |  | L/D Max: | 126.498 | at alpha= | 7.5 | deg
Re: | 14000000 |  |  | Cd Min: | 0.00431 | at alpha= | -0.5 | deg
Mach: | 0.1 |  |  | Cl=0 at alpha= | -0.64407 | deg
|  |  |  | @ Cl=0.1, Cd= | 0.0043342
|  |  |  | @ Cl=0.4, Cd= | 0.0050114
|  |  |  | @ Cl=0.6, Cd= | 0.09216
alpha (deg) | Cl | Cd | Cm | Cl/Cd
-13 | -0.417 | 0.08341 | 0.002 | -4.995
-12.5 | -0.444 | 0.07907 | 0.002 | -5.62
-12 | -0.471 | 0.0758 | 0.001 | -6.218
-11.5 | -0.497 | 0.07168 | 0.001 | -6.936
-11 | -0.52 | 0.06721 | 0.001 | -7.737
-10.5 | -0.533 | 0.06283 | 0 | -8.489
-10 | -0.543 | 0.05974 | 0 | -9.083
-9.5 | -0.548 | 0.05597 | 0 | -9.8
-9 | -0.55 | 0.05282 | -0.001 | -10.416
-8.5 | -0.548 | 0.04876 | -0.001 | -11.247
-8 | -0.666 | 0.00735 | -0.003 | -90.64
-7.5 | -0.65 | 0.00707 | -0.003 | -91.954
-7 | -0.627 | 0.0068 | -0.004 | -92.182
-6.5 | -0.598 | 0.00654 | -0.005 | -91.434
-6 | -0.564 | 0.00631 | -0.005 | -89.437
-5.5 | -0.524 | 0.00587 | -0.006 | -89.305
-5 | -0.481 | 0.00566 | -0.007 | -84.866
-4.5 | -0.433 | 0.00545 | -0.007 | -79.343
-4 | -0.382 | 0.00524 | -0.008 | -72.877
-3.5 | -0.328 | 0.00511 | -0.009 | -64.261
-3 | -0.273 | 0.00505 | -0.009 | -54.109
-2.5 | -0.216 | 0.00503 | -0.01 | -42.951
-2 | -0.158 | 0.00495 | -0.011 | -31.98
-1.5 | -0.1 | 0.0049 | -0.012 | -20.467
-1 | -0.042 | 0.00439 | -0.012 | -9.549
-0.5 | 0.017 | 0.00431 | -0.013 | 3.863
0 | 0.075 | 0.00433 | -0.014 | 17.398
0.5 | 0.134 | 0.00434 | -0.014 | 30.907
1 | 0.192 | 0.00436 | -0.015 | 44.158
1.5 | 0.251 | 0.00445 | -0.016 | 56.287
2 | 0.309 | 0.00484 | -0.016 | 63.751
2.5 | 0.366 | 0.00491 | -0.017 | 74.523
3 | 0.423 | 0.00508 | -0.018 | 83.302
3.5 | 0.478 | 0.00524 | -0.019 | 91.202
4 | 0.531 | 0.00543 | -0.019 | 97.946
4.5 | 0.582 | 0.00563 | -0.02 | 103.514
5 | 0.63 | 0.00579 | -0.021 | 108.876
5.5 | 0.675 | 0.00546 | -0.021 | 123.583
6 | 0.715 | 0.00568 | -0.022 | 125.767
6.5 | 0.75 | 0.00593 | -0.023 | 126.467
7 | 0.779 | 0.00617 | -0.023 | 126.329
7.5 | 0.803 | 0.00635 | -0.024 | 126.498
8 | 0.82 | 0.00661 | -0.025 | 124.154
8.5 | 0.831 | 0.00872 | -0.025 | 95.338
9 | 0.827 | 0.00919 | -0.026 | 89.964
9.5 | 0.812 | 0.00958 | -0.027 | 84.727
10 | 0.646 | 0.05618 | -0.016 | 11.501
10.5 | 0.62 | 0.06184 | -0.015 | 10.027
11 | 0.593 | 0.06633 | -0.015 | 8.934
11.5 | 0.563 | 0.07002 | -0.016 | 8.046
12 | 0.53 | 0.07589 | -0.015 | 6.988
12.5 | 0.497 | 0.08272 | -0.015 | 6.012
13 | 0.465 | 0.08608 | -0.015 | 5.4
13.5 | 0.432 | 0.09216 | -0.015 | 4.692

## 124. Re 14M Mach 0.10 (2)
BIGFOIL.COM POLAR EXPORT
NACA66-109 a=0.5
NACA66-109 a=0.5 |  |  |  | Cl Max: | 1.6008 | at alpha= | 16.5 | deg
XFOIL ncrit=9 |  |  |  | L/D Max: | 123.742 | at alpha= | 8.5 | deg
Re: | 14000000 |  |  | Cd Min: | 0.05621 | at alpha= | 19 | deg
Mach: | 0.1 |  |  | Cl=0 at alpha= | -0.7246 | deg
|  |  |  | @ Cl=0.1, Cd= | 0.0045798
|  |  |  | @ Cl=0.4, Cd= | 0.005138
|  |  |  | @ Cl=0.6, Cd= | 0.0058121
alpha (deg) | Cl | Cd | Cm | Cl/Cd
-17.5 | -1.3788 | 0.045 | -0.0525 | -30.64
-17 | -1.4297 | 0.03623 | -0.0513 | -39.4618
-16.5 | -1.4496 | 0.03153 | -0.0471 | -45.9753
-16 | -1.4811 | 0.02694 | -0.0389 | -54.9777
-15.5 | -1.4859 | 0.02425 | -0.0311 | -61.2742
-15 | -1.464 | 0.02191 | -0.0273 | -66.8188
-14.5 | -1.4368 | 0.01972 | -0.0238 | -72.86
-14 | -1.4034 | 0.01798 | -0.0209 | -78.0534
-12.5 | -1.2826 | 0.01306 | -0.0149 | -98.2083
-12 | -1.2345 | 0.01215 | -0.0139 | -101.6049
-11.5 | -1.1845 | 0.01142 | -0.0132 | -103.7215
-11 | -1.1337 | 0.01074 | -0.0126 | -105.5587
-10.5 | -1.0818 | 0.01015 | -0.0121 | -106.5813
-10 | -1.029 | 0.00967 | -0.0118 | -106.4116
-9.5 | -0.9763 | 0.00913 | -0.0115 | -106.9332
-9 | -0.9228 | 0.00866 | -0.0113 | -106.5589
-8 | -0.8168 | 0.00747 | -0.0107 | -109.344
-7.5 | -0.7625 | 0.00708 | -0.0107 | -107.6977
-7 | -0.7072 | 0.00678 | -0.0108 | -104.3068
-6 | -0.596 | 0.00627 | -0.0112 | -95.0558
-5.5 | -0.5401 | 0.00605 | -0.0114 | -89.2727
-5 | -0.4845 | 0.00573 | -0.0116 | -84.555
-4.5 | -0.4286 | 0.00544 | -0.0118 | -78.7868
-4 | -0.372 | 0.00527 | -0.0122 | -70.5882
-3.5 | -0.3154 | 0.00509 | -0.0126 | -61.9646
-3 | -0.2588 | 0.00492 | -0.013 | -52.6016
-2.5 | -0.2019 | 0.00476 | -0.0134 | -42.416
-2 | -0.1449 | 0.00466 | -0.0139 | -31.0944
-1.5 | -0.0878 | 0.00455 | -0.0144 | -19.2967
-1 | -0.0309 | 0.00444 | -0.0149 | -6.9595
-0.5 | 0.0252 | 0.00417 | -0.0153 | 6.0432
0 | 0.0776 | 0.00449 | -0.0153 | 17.2829
0.5 | 0.13 | 0.0047 | -0.0154 | 27.6596
1 | 0.1807 | 0.00426 | -0.0153 | 42.4178
1.5 | 0.2359 | 0.00462 | -0.0155 | 51.0606
2 | 0.2916 | 0.00488 | -0.0158 | 59.7541
2.5 | 0.3482 | 0.005 | -0.0162 | 69.64
3 | 0.4045 | 0.00515 | -0.0166 | 78.5437
3.5 | 0.4609 | 0.00529 | -0.017 | 87.1267
4 | 0.5168 | 0.00549 | -0.0173 | 94.1348
4.5 | 0.5729 | 0.00567 | -0.0176 | 101.0406
5 | 0.6282 | 0.00596 | -0.0178 | 105.4027
5.5 | 0.6837 | 0.00617 | -0.018 | 110.8104
6.5 | 0.7937 | 0.0067 | -0.0183 | 118.4627
7 | 0.8476 | 0.0071 | -0.0182 | 119.3803
7.5 | 0.9017 | 0.00742 | -0.0182 | 121.5229
8 | 0.9554 | 0.00775 | -0.0181 | 123.2774
8.5 | 1.0085 | 0.00815 | -0.018 | 123.7423
9 | 1.0589 | 0.00884 | -0.0172 | 119.7851
9.5 | 1.1103 | 0.00935 | -0.0168 | 118.7487
10 | 1.1612 | 0.00989 | -0.0162 | 117.4115
10.5 | 1.211 | 0.0105 | -0.0154 | 115.3333
11 | 1.2602 | 0.0111 | -0.0146 | 113.5315
11.5 | 1.3082 | 0.01173 | -0.0136 | 111.526
12 | 1.3538 | 0.0124 | -0.012 | 109.1774
12.5 | 1.4002 | 0.01325 | -0.0108 | 105.6755
13 | 1.4459 | 0.01404 | -0.0096 | 102.9843
13.5 | 1.489 | 0.01498 | -0.0079 | 99.3992
14 | 1.528 | 0.01619 | -0.0057 | 94.3792
14.5 | 1.563 | 0.01756 | -0.0029 | 89.0091
15.5 | 1.582 | 0.02216 | 0.0101 | 71.3899
16 | 1.5936 | 0.02414 | 0.0152 | 66.0149
16.5 | 1.6008 | 0.02661 | 0.02 | 60.1578
17.5 | 1.5913 | 0.03422 | 0.0283 | 46.502
18.5 | 1.5396 | 0.04805 | 0.0312 | 32.0416
19 | 1.5192 | 0.05621 | 0.029 | 27.0272

## 125. Re 14M Mach 0.25 (1)
BIGFOIL.COM POLAR EXPORT
NACA66-109 a=0.5
NACA66-109 a=0.5 |  |  |  | Cl Max: | 0.782 | at alpha= | 8 | deg
JavaFoil+Calcfoil stall+Eppler ext transition |  |  |  | L/D Max: | 123.387 | at alpha= | 6.5 | deg
Re: | 14000000 |  |  | Cd Min: | 0.00432 | at alpha= | 0 | deg
Mach: | 0.25 |  |  | Cl=0 at alpha= | -0.64167 | deg
|  |  |  | @ Cl=0.1, Cd= | 0.08718
|  |  |  | @ Cl=0.4, Cd= | 0.08718
|  |  |  | @ Cl=0.6, Cd= | 0.08718
alpha (deg) | Cl | Cd | Cm | Cl/Cd
-12 | -0.18 | 0.07804 | 0.001 | -2.306
-11.5 | -0.257 | 0.07238 | 0.001 | -3.554
-11 | -0.322 | 0.06789 | 0.001 | -4.742
-10.5 | -0.368 | 0.06491 | 0 | -5.669
-10 | -0.408 | 0.06128 | 0 | -6.661
-9.5 | -0.442 | 0.05817 | 0 | -7.594
-9 | -0.468 | 0.05471 | -0.001 | -8.56
-8.5 | -0.487 | 0.05123 | -0.001 | -9.507
-8 | -0.497 | 0.04785 | -0.001 | -10.391
-7.5 | -0.5 | 0.04439 | -0.002 | -11.257
-7 | -0.609 | 0.00697 | -0.004 | -87.406
-6.5 | -0.591 | 0.00671 | -0.005 | -88.1
-6 | -0.564 | 0.00633 | -0.005 | -89.084
-5.5 | -0.529 | 0.00602 | -0.006 | -87.884
-5 | -0.488 | 0.00575 | -0.007 | -84.901
-4.5 | -0.441 | 0.00552 | -0.008 | -79.961
-4 | -0.391 | 0.00532 | -0.008 | -73.342
-3.5 | -0.337 | 0.00517 | -0.009 | -65.089
-3 | -0.28 | 0.00504 | -0.01 | -55.572
-2.5 | -0.222 | 0.00507 | -0.01 | -43.792
-2 | -0.163 | 0.00494 | -0.011 | -32.93
-1.5 | -0.103 | 0.00488 | -0.012 | -21.135
-1 | -0.043 | 0.00438 | -0.013 | -9.83
-0.5 | 0.017 | 0.00433 | -0.013 | 3.958
0 | 0.077 | 0.00432 | -0.014 | 17.917
0.5 | 0.138 | 0.00433 | -0.015 | 31.821
1 | 0.198 | 0.00439 | -0.015 | 45.03
1.5 | 0.258 | 0.00446 | -0.016 | 57.74
2 | 0.317 | 0.00485 | -0.017 | 65.419
2.5 | 0.376 | 0.005 | -0.018 | 75.189
3 | 0.434 | 0.0051 | -0.018 | 85.182
3.5 | 0.49 | 0.00529 | -0.019 | 92.734
4 | 0.544 | 0.00548 | -0.02 | 99.38
4.5 | 0.595 | 0.0057 | -0.02 | 104.387
5 | 0.642 | 0.00539 | -0.021 | 119.294
5.5 | 0.685 | 0.00557 | -0.022 | 122.82
6 | 0.72 | 0.00586 | -0.023 | 122.98
6.5 | 0.749 | 0.00607 | -0.023 | 123.387
7 | 0.77 | 0.00633 | -0.024 | 121.642
7.5 | 0.781 | 0.00659 | -0.025 | 118.464
8 | 0.782 | 0.00863 | -0.025 | 90.675
8.5 | 0.772 | 0.00918 | -0.026 | 84.091
9 | 0.61 | 0.04709 | -0.017 | 12.957
9.5 | 0.558 | 0.05711 | -0.014 | 9.771
10 | 0.506 | 0.06125 | -0.014 | 8.266
10.5 | 0.445 | 0.06674 | -0.014 | 6.672
11 | 0.378 | 0.07075 | -0.014 | 5.338
11.5 | 0.303 | 0.07434 | -0.015 | 4.082
12 | 0.22 | 0.07786 | -0.015 | 2.824
12.5 | 0.074 | 0.08373 | -0.016 | 0.88
13 | 0.076 | 0.08718 | -0.016 | 0.876

## 126. Re 14M Mach 0.25 (2)
BIGFOIL.COM POLAR EXPORT
NACA66-109 a=0.5
NACA66-109 a=0.5 |  |  |  | Cl Max: | 1.3138 | at alpha= | 11.5 | deg
XFOIL ncrit=9 |  |  |  | L/D Max: | 120.335 | at alpha= | 7.5 | deg
Re: | 14000000 |  |  | Cd Min: | 0.18732 | at alpha= | 16.5 | deg
Mach: | 0.25 |  |  | Cl=0 at alpha= | -0.73057 | deg
|  |  |  | @ Cl=0.1, Cd= | 0.0044006
|  |  |  | @ Cl=0.4, Cd= | 0.0051415
|  |  |  | @ Cl=0.6, Cd= | 0.0058117
alpha (deg) | Cl | Cd | Cm | Cl/Cd
-15.5 | -0.6616 | 0.17971 | 0.0239 | -3.6815
-15 | -0.6469 | 0.17204 | 0.0194 | -3.7602
-14.5 | -0.6759 | 0.1484 | 0.0098 | -4.5546
-14 | -0.6715 | 0.13845 | 0.0045 | -4.8501
-13.5 | -0.6525 | 0.13319 | 0.0014 | -4.899
-13 | -0.6991 | 0.11117 | -0.0099 | -6.2886
-12.5 | -0.7013 | 0.10148 | -0.0152 | -6.9107
-12 | -0.8507 | 0.05916 | -0.0496 | -14.3796
-11.5 | -0.9726 | 0.04614 | -0.0437 | -21.0793
-11 | -1.0548 | 0.03163 | -0.0344 | -33.3481
-10.5 | -1.1098 | 0.01588 | -0.0247 | -69.8866
-10 | -1.0679 | 0.01285 | -0.0216 | -83.1051
-9.5 | -1.0156 | 0.01133 | -0.0196 | -89.6381
-9 | -0.9592 | 0.01046 | -0.0182 | -91.7017
-8.5 | -0.9036 | 0.00949 | -0.0169 | -95.216
-8 | -0.8475 | 0.00865 | -0.0158 | -97.9769
-7.5 | -0.7924 | 0.00768 | -0.0145 | -103.1771
-7 | -0.7352 | 0.0071 | -0.0138 | -103.5493
-6.5 | -0.6767 | 0.00675 | -0.0134 | -100.2519
-6 | -0.6178 | 0.00648 | -0.0132 | -95.3395
-5.5 | -0.5589 | 0.00624 | -0.0132 | -89.5673
-5 | -0.5008 | 0.00589 | -0.013 | -85.0255
-4.5 | -0.4428 | 0.00552 | -0.0129 | -80.2174
-3 | -0.2666 | 0.00495 | -0.0137 | -53.8586
-2.5 | -0.2077 | 0.00479 | -0.014 | -43.3612
-2 | -0.1488 | 0.00467 | -0.0145 | -31.863
-1.5 | -0.0899 | 0.00456 | -0.0149 | -19.7149
-1 | -0.0312 | 0.00445 | -0.0154 | -7.0112
-0.5 | 0.0267 | 0.00419 | -0.0158 | 6.3723
0 | 0.0807 | 0.00443 | -0.0158 | 18.2167
1 | 0.1859 | 0.00427 | -0.0157 | 43.5363
1.5 | 0.2424 | 0.00466 | -0.0159 | 52.0172
2 | 0.3 | 0.0049 | -0.0161 | 61.2245
2.5 | 0.3584 | 0.00502 | -0.0165 | 71.3944
3 | 0.4166 | 0.00519 | -0.0168 | 80.2697
3.5 | 0.4749 | 0.00534 | -0.0171 | 88.9326
4 | 0.5329 | 0.00555 | -0.0173 | 96.018
4.5 | 0.5909 | 0.00577 | -0.0175 | 102.409
5.5 | 0.7066 | 0.0063 | -0.0174 | 112.1587
6 | 0.7643 | 0.00658 | -0.0173 | 116.155
6.5 | 0.8206 | 0.00704 | -0.0167 | 116.5625
7 | 0.878 | 0.00738 | -0.0163 | 118.9702
7.5 | 0.935 | 0.00777 | -0.0157 | 120.3346
8 | 0.9909 | 0.00828 | -0.0149 | 119.6739
8.5 | 1.0439 | 0.00916 | -0.0133 | 113.9629
9 | 1.0971 | 0.01001 | -0.0117 | 109.6004
9.5 | 1.1498 | 0.01095 | -0.01 | 105.0046
10 | 1.2017 | 0.01197 | -0.008 | 100.3926
10.5 | 1.2493 | 0.01352 | -0.0053 | 92.4038
11 | 1.2913 | 0.01568 | -0.0019 | 82.3533
11.5 | 1.3138 | 0.01957 | 0.0037 | 67.1334
12 | 1.2742 | 0.03016 | 0.0137 | 42.248
12.5 | 1.1484 | 0.04277 | 0.0296 | 26.8506
13 | 1.1432 | 0.04644 | 0.0328 | 24.6167
13.5 | 1.1037 | 0.05471 | 0.0333 | 20.1736
14 | 1.0671 | 0.06486 | 0.029 | 16.4524
14.5 | 1.006 | 0.08575 | 0.0128 | 11.7318
15 | 0.7982 | 0.15279 | -0.0284 | 5.2242
15.5 | 0.8202 | 0.15742 | -0.0314 | 5.2103
16 | 0.794 | 0.17872 | -0.042 | 4.4427
16.5 | 0.8059 | 0.18732 | -0.0469 | 4.3023

## 127. Re 14M Mach 0.50 (1)
BIGFOIL.COM POLAR EXPORT
NACA66-109 a=0.5
NACA66-109 a=0.5 |  |  |  | Cl Max: | 1.077 | at alpha= | 20 | deg
JavaFoil+Calcfoil stall+Eppler ext transition |  |  |  | L/D Max: | 115.71 | at alpha= | 4.5 | deg
Re: | 14000000 |  |  | Cd Min: | 0.00431 | at alpha= | -0.5 | deg
Mach: | 0.5 |  |  | Cl=0 at alpha= | -0.64179 | deg
|  |  |  | @ Cl=0.1, Cd= | 0.0043239
|  |  |  | @ Cl=0.4, Cd= | 0.036587
|  |  |  | @ Cl=0.6, Cd= | 0.018579
alpha (deg) | Cl | Cd | Cm | Cl/Cd
-20 | -1.028 | 0.15321 | 0.008 | -6.712
-19.5 | -1.004 | 0.14298 | 0.008 | -7.02
-19 | -0.977 | 0.13688 | 0.007 | -7.136
-18.5 | -0.949 | 0.13352 | 0.007 | -7.109
-18 | -0.923 | 0.12742 | 0.006 | -7.241
-17.5 | -0.898 | 0.11911 | 0.006 | -7.542
-17 | -0.873 | 0.11717 | 0.006 | -7.449
-16.5 | -0.845 | 0.11224 | 0.005 | -7.532
-16 | -0.821 | 0.10399 | 0.005 | -7.896
-15.5 | -0.805 | 0.08927 | 0.005 | -9.017
-15 | -0.81 | 0.06113 | 0.006 | -13.248
-14.5 | -0.738 | 0.09837 | 0.004 | -7.504
-14 | -0.712 | 0.092 | 0.003 | -7.744
-13.5 | -0.691 | 0.08126 | 0.003 | -8.504
-13 | -0.677 | 0.06706 | 0.003 | -10.092
-12.5 | -0.749 | 0.01685 | 0.003 | -44.431
-12 | -0.733 | 0.01312 | 0.003 | -55.884
-11.5 | -0.577 | 0.07718 | 0.001 | -7.477
-11 | -0.553 | 0.06782 | 0.001 | -8.15
-10.5 | -0.532 | 0.05842 | 0 | -9.112
-10 | -0.603 | 0.01199 | 0 | -50.304
-9.5 | -0.581 | 0.0101 | -0.001 | -57.582
-9 | -0.55 | 0.0094 | -0.002 | -58.533
-8.5 | -0.419 | 0.05299 | -0.001 | -7.901
-8 | -0.392 | 0.05016 | -0.001 | -7.811
-7.5 | -0.367 | 0.04513 | -0.002 | -8.125
-7 | -0.343 | 0.03988 | -0.003 | -8.601
-6.5 | -0.387 | 0.00649 | -0.005 | -59.605
-6 | -0.286 | 0.03908 | -0.003 | -7.315
-5.5 | -0.259 | 0.03753 | -0.003 | -6.895
-5 | -0.36 | 0.03402 | -0.004 | -10.58
-4.5 | -0.455 | 0.00599 | -0.008 | -76.028
-4 | -0.42 | 0.00562 | -0.009 | -74.793
-3.5 | -0.369 | 0.00535 | -0.01 | -69.071
-3 | -0.31 | 0.00516 | -0.011 | -60.163
-2.5 | -0.247 | 0.00517 | -0.012 | -47.712
-2 | -0.181 | 0.00504 | -0.012 | -35.985
-1.5 | -0.115 | 0.00491 | -0.013 | -23.445
-1 | -0.048 | 0.00495 | -0.014 | -9.728
-0.5 | 0.019 | 0.00431 | -0.015 | 4.435
0 | 0.087 | 0.00432 | -0.016 | 20.067
0.5 | 0.154 | 0.00434 | -0.016 | 35.466
1 | 0.221 | 0.00435 | -0.017 | 50.81
1.5 | 0.288 | 0.0045 | -0.018 | 63.921
2 | 0.354 | 0.00503 | -0.019 | 70.366
2.5 | 0.419 | 0.00514 | -0.02 | 81.434
3 | 0.483 | 0.00487 | -0.02 | 99.091
3.5 | 0.542 | 0.00505 | -0.021 | 107.333
4 | 0.596 | 0.00528 | -0.022 | 112.869
4.5 | 0.638 | 0.00552 | -0.023 | 115.71
5 | 0.659 | 0.00586 | -0.024 | 112.529
5.5 | 0.619 | 0.00618 | -0.024 | 100.094
6 | 0.353 | 0.03882 | -0.013 | 9.081
6.5 | 0.378 | 0.04268 | -0.012 | 8.861
7 | 0.5 | 0.00889 | -0.027 | 56.274
7.5 | 0.532 | 0.00952 | -0.028 | 55.853
8 | 0.461 | 0.04707 | -0.016 | 9.785
8.5 | 0.483 | 0.05392 | -0.014 | 8.959
9 | 0.624 | 0.01133 | -0.03 | 55.117
9.5 | 0.658 | 0.01129 | -0.031 | 58.238
10 | 0.687 | 0.01222 | -0.031 | 56.185
10.5 | 0.708 | 0.01439 | -0.031 | 49.199
11 | 0.618 | 0.06688 | -0.019 | 9.241
11.5 | 0.639 | 0.07816 | -0.017 | 8.179
12 | 0.808 | 0.01439 | -0.034 | 56.119
12.5 | 0.833 | 0.01622 | -0.034 | 51.327
13 | 0.846 | 0.0209 | -0.034 | 40.473
13.5 | 0.752 | 0.08314 | -0.023 | 9.044
14 | 0.772 | 0.09408 | -0.022 | 8.21
14.5 | 0.93 | 0.02428 | -0.036 | 38.297
15 | 0.855 | 0.07499 | -0.029 | 11.398
15.5 | 0.846 | 0.11303 | -0.022 | 7.485
16 | 0.878 | 0.10789 | -0.025 | 8.139
16.5 | 0.904 | 0.11339 | -0.025 | 7.975
17 | 0.928 | 0.1167 | -0.025 | 7.949
17.5 | 0.952 | 0.12543 | -0.025 | 7.586
18 | 0.979 | 0.12888 | -0.027 | 7.598
18.5 | 1.009 | 0.12999 | -0.028 | 7.764
19 | 1.033 | 0.13795 | -0.028 | 7.491
19.5 | 1.051 | 0.15764 | -0.027 | 6.665
20 | 1.077 | 0.16246 | -0.028 | 6.63

## 128. Re 14M Mach 0.50 (2)
BIGFOIL.COM POLAR EXPORT
NACA66-109 a=0.5
NACA66-109 a=0.5 |  |  |  | Cl Max: | 0.975 | at alpha= | 20 | deg
XFOIL ncrit=9 |  |  |  | L/D Max: | 109.644 | at alpha= | 5 | deg
Re: | 14000000 |  |  | Cd Min: | 0.28632 | at alpha= | 20 | deg
Mach: | 0.5 |  |  | Cl=0 at alpha= | -0.7561 | deg
|  |  |  | @ Cl=0.1, Cd= | 0.0042249
|  |  |  | @ Cl=0.4, Cd= | 0.0051923
|  |  |  | @ Cl=0.6, Cd= | 0.0059405
alpha (deg) | Cl | Cd | Cm | Cl/Cd
-8.5 | -0.5501 | 0.06712 | -0.0412 | -8.1958
-8 | -0.5761 | 0.05594 | -0.0506 | -10.2985
-7.5 | -0.6103 | 0.04948 | -0.0474 | -12.3343
-7 | -0.6278 | 0.04124 | -0.0446 | -15.2231
-6.5 | -0.6299 | 0.03291 | -0.0404 | -19.1401
-6 | -0.6162 | 0.02512 | -0.0353 | -24.5303
-5.5 | -0.5978 | 0.01622 | -0.029 | -36.8557
-5 | -0.566 | 0.00806 | -0.0233 | -70.2233
-4.5 | -0.5063 | 0.00626 | -0.0199 | -80.8786
-4 | -0.4383 | 0.00568 | -0.0184 | -77.1655
-3.5 | -0.3693 | 0.00538 | -0.0176 | -68.6431
-3 | -0.301 | 0.00514 | -0.0172 | -58.5603
-2.5 | -0.2333 | 0.00491 | -0.0171 | -47.5153
-2 | -0.166 | 0.00474 | -0.0173 | -35.0211
-1.5 | -0.0988 | 0.00462 | -0.0176 | -21.3853
-1 | -0.032 | 0.00449 | -0.018 | -7.1269
-0.5 | 0.0336 | 0.00426 | -0.0184 | 7.8873
0 | 0.095 | 0.00419 | -0.0184 | 22.673
0.5 | 0.1509 | 0.00458 | -0.0178 | 32.9476
1 | 0.208 | 0.00434 | -0.0173 | 47.9263
1.5 | 0.2708 | 0.00483 | -0.0172 | 56.0663
2 | 0.3366 | 0.00503 | -0.0173 | 66.9185
2.5 | 0.403 | 0.0052 | -0.0175 | 77.5
3 | 0.4697 | 0.00538 | -0.0174 | 87.3048
3.5 | 0.5366 | 0.00562 | -0.017 | 95.4804
4.5 | 0.6711 | 0.0063 | -0.0152 | 106.5238
5 | 0.739 | 0.00674 | -0.0135 | 109.6439
5.5 | 0.8002 | 0.00786 | -0.01 | 101.8066
6 | 0.8367 | 0.01306 | -0.0034 | 64.0658
6.5 | 0.8516 | 0.02216 | 0.0045 | 38.4296
7 | 0.8505 | 0.03056 | 0.0128 | 27.8305
7.5 | 0.8369 | 0.0382 | 0.0205 | 21.9084
8 | 0.8051 | 0.04399 | 0.0295 | 18.3019
8.5 | 0.7633 | 0.05082 | 0.0342 | 15.0197
9 | 0.7346 | 0.05856 | 0.0333 | 12.5444
9.5 | 0.7153 | 0.07233 | 0.0209 | 9.8894
10 | 0.7095 | 0.08481 | 0.0114 | 8.3658
10.5 | 0.6991 | 0.09721 | 0.0038 | 7.1916
11 | 0.6976 | 0.10817 | -0.0025 | 6.4491
11.5 | 0.6936 | 0.1205 | -0.0095 | 5.756
12 | 0.7005 | 0.13064 | -0.0151 | 5.3621
12.5 | 0.7045 | 0.14235 | -0.0214 | 4.9491
13 | 0.721 | 0.15063 | -0.0261 | 4.7866
13.5 | 0.7315 | 0.16143 | -0.0319 | 4.5314
14 | 0.7431 | 0.17245 | -0.0377 | 4.3091
14.5 | 0.7575 | 0.18296 | -0.0433 | 4.1402
15 | 0.7736 | 0.19326 | -0.0487 | 4.0029
15.5 | 0.7908 | 0.2035 | -0.0541 | 3.886
16 | 0.8101 | 0.21255 | -0.0593 | 3.8113
16.5 | 0.8303 | 0.22143 | -0.0645 | 3.7497
17 | 0.8501 | 0.23095 | -0.0698 | 3.6809
18.5 | 0.9125 | 0.25791 | -0.0857 | 3.5381
19 | 0.9332 | 0.26768 | -0.0911 | 3.4863
19.5 | 0.9541 | 0.27697 | -0.0966 | 3.4448
20 | 0.975 | 0.28632 | -0.1021 | 3.4053

## 129. Re 16M Mach 0.00 (1)
BIGFOIL.COM POLAR EXPORT
NACA66-109 a=0.5
NACA66-109 a=0.5 |  |  |  | Cl Max: | 0.838 | at alpha= | 8.5 | deg
JavaFoil+Calcfoil stall+Eppler ext transition |  |  |  | L/D Max: | 130.173 | at alpha= | 7.5 | deg
Re: | 16000000 |  |  | Cd Min: | 0.00446 | at alpha= | 0 | deg
Mach: | 0 |  |  | Cl=0 at alpha= | -0.64407 | deg
|  |  |  | @ Cl=0.1, Cd= | 0.00446
|  |  |  | @ Cl=0.4, Cd= | 0.0049447
|  |  |  | @ Cl=0.6, Cd= | 0.09092
alpha (deg) | Cl | Cd | Cm | Cl/Cd
-13 | -0.453 | 0.08288 | 0.002 | -5.466
-12.5 | -0.477 | 0.07852 | 0.002 | -6.08
-12 | -0.501 | 0.075 | 0.001 | -6.676
-11.5 | -0.523 | 0.07114 | 0.001 | -7.348
-11 | -0.543 | 0.06601 | 0.001 | -8.219
-10.5 | -0.553 | 0.0615 | 0 | -8.989
-10 | -0.56 | 0.05727 | 0 | -9.781
-9.5 | -0.562 | 0.05502 | 0 | -10.209
-9 | -0.561 | 0.05168 | -0.001 | -10.848
-8.5 | -0.558 | 0.04657 | -0.001 | -11.991
-8 | -0.672 | 0.00717 | -0.003 | -93.73
-7.5 | -0.653 | 0.00687 | -0.003 | -95.129
-7 | -0.629 | 0.00666 | -0.004 | -94.37
-6.5 | -0.599 | 0.00642 | -0.005 | -93.321
-6 | -0.563 | 0.00616 | -0.005 | -91.531
-5.5 | -0.523 | 0.0059 | -0.006 | -88.649
-5 | -0.479 | 0.00554 | -0.007 | -86.524
-4.5 | -0.431 | 0.00534 | -0.007 | -80.747
-4 | -0.38 | 0.00517 | -0.008 | -73.548
-3.5 | -0.327 | 0.00518 | -0.009 | -63.152
-3 | -0.272 | 0.00509 | -0.009 | -53.375
-2.5 | -0.215 | 0.00503 | -0.01 | -42.762
-2 | -0.158 | 0.00497 | -0.011 | -31.714
-1.5 | -0.1 | 0.00494 | -0.011 | -20.194
-1 | -0.042 | 0.0045 | -0.012 | -9.281
-0.5 | 0.017 | 0.00447 | -0.013 | 3.707
0 | 0.075 | 0.00446 | -0.014 | 16.818
0.5 | 0.133 | 0.00446 | -0.014 | 29.897
1 | 0.191 | 0.00452 | -0.015 | 42.335
1.5 | 0.249 | 0.00461 | -0.016 | 54.144
2 | 0.307 | 0.00515 | -0.016 | 59.613
2.5 | 0.364 | 0.00485 | -0.017 | 75.135
3 | 0.421 | 0.005 | -0.018 | 84.091
3.5 | 0.476 | 0.00517 | -0.018 | 92.104
4 | 0.529 | 0.00527 | -0.019 | 100.386
4.5 | 0.58 | 0.00546 | -0.02 | 106.284
5 | 0.628 | 0.00568 | -0.021 | 110.584
5.5 | 0.672 | 0.0059 | -0.021 | 114.076
6 | 0.713 | 0.00559 | -0.022 | 127.508
6.5 | 0.749 | 0.00576 | -0.023 | 129.936
7 | 0.78 | 0.00602 | -0.023 | 129.537
7.5 | 0.805 | 0.00618 | -0.024 | 130.173
8 | 0.824 | 0.00643 | -0.025 | 128.137
8.5 | 0.838 | 0.00678 | -0.025 | 123.462
9 | 0.837 | 0.00889 | -0.026 | 94.146
9.5 | 0.827 | 0.00925 | -0.027 | 89.35
10 | 0.801 | 0.01042 | -0.027 | 76.845
10.5 | 0.643 | 0.05903 | -0.016 | 10.895
11 | 0.618 | 0.06431 | -0.016 | 9.61
11.5 | 0.591 | 0.06929 | -0.015 | 8.532
12 | 0.562 | 0.07581 | -0.015 | 7.414
12.5 | 0.534 | 0.0795 | -0.015 | 6.712
13 | 0.504 | 0.08469 | -0.016 | 5.955
13.5 | 0.475 | 0.09092 | -0.015 | 5.221

## 130. Re 16M Mach 0.00 (2)
BIGFOIL.COM POLAR EXPORT
NACA66-109 a=0.5
NACA66-109 a=0.5 |  |  |  | Cl Max: | 1.6879 | at alpha= | 19 | deg
XFOIL ncrit=9 |  |  |  | L/D Max: | 127.847 | at alpha= | 8.5 | deg
Re: | 16000000 |  |  | Cd Min: | 0.06486 | at alpha= | -20 | deg
Mach: | 0 |  |  | Cl=0 at alpha= | -0.71993 | deg
|  |  |  | @ Cl=0.1, Cd= | 0.0046952
|  |  |  | @ Cl=0.4, Cd= | 0.0050517
|  |  |  | @ Cl=0.6, Cd= | 0.0056792
alpha (deg) | Cl | Cd | Cm | Cl/Cd
-20 | -1.4368 | 0.06486 | -0.039 | -22.1523
-19.5 | -1.5469 | 0.04322 | -0.0506 | -35.7913
-19 | -1.5741 | 0.03637 | -0.0501 | -43.2802
-18.5 | -1.5875 | 0.03173 | -0.0474 | -50.0315
-18 | -1.5918 | 0.0284 | -0.0436 | -56.0493
-17.5 | -1.5946 | 0.02558 | -0.0384 | -62.3378
-17 | -1.5928 | 0.0235 | -0.0323 | -67.7787
-16.5 | -1.5821 | 0.02189 | -0.0264 | -72.275
-16 | -1.556 | 0.02016 | -0.0232 | -77.1825
-15.5 | -1.5232 | 0.01868 | -0.0207 | -81.5418
-15 | -1.4873 | 0.01745 | -0.0186 | -85.2321
-14.5 | -1.4497 | 0.01628 | -0.0165 | -89.0479
-14 | -1.408 | 0.01521 | -0.0151 | -92.5707
-13.5 | -1.3679 | 0.01373 | -0.0134 | -99.6286
-13 | -1.3233 | 0.0127 | -0.0123 | -104.1969
-12.5 | -1.2763 | 0.01187 | -0.0116 | -107.5232
-12 | -1.2274 | 0.01121 | -0.0111 | -109.4915
-11.5 | -1.1775 | 0.0106 | -0.0107 | -111.0849
-11 | -1.1269 | 0.01002 | -0.0104 | -112.4651
-10.5 | -1.0756 | 0.00951 | -0.0101 | -113.102
-10 | -1.0235 | 0.00905 | -0.01 | -113.0939
-9.5 | -0.971 | 0.00859 | -0.0099 | -113.0384
-9 | -0.9181 | 0.00818 | -0.0099 | -112.2372
-8.5 | -0.865 | 0.00774 | -0.0099 | -111.7571
-8 | -0.8124 | 0.00718 | -0.0097 | -113.1476
-7.5 | -0.7584 | 0.00683 | -0.0098 | -111.0395
-6 | -0.5934 | 0.00606 | -0.0106 | -97.9208
-5.5 | -0.5378 | 0.00584 | -0.0109 | -92.089
-4.5 | -0.4268 | 0.00531 | -0.0115 | -80.3766
-4 | -0.3706 | 0.00515 | -0.0119 | -71.9612
-3 | -0.2579 | 0.00482 | -0.0128 | -53.5062
-2.5 | -0.2014 | 0.00468 | -0.0132 | -43.0342
-2 | -0.1446 | 0.00457 | -0.0137 | -31.6411
-1.5 | -0.0879 | 0.00448 | -0.0142 | -19.6205
-1 | -0.0312 | 0.00439 | -0.0147 | -7.1071
-0.5 | 0.0245 | 0.00424 | -0.0151 | 5.7783
0.5 | 0.129 | 0.00487 | -0.0152 | 26.4887
1 | 0.1803 | 0.00433 | -0.0153 | 41.6397
1.5 | 0.235 | 0.00459 | -0.0155 | 51.1983
2 | 0.2907 | 0.00481 | -0.0159 | 60.4366
2.5 | 0.347 | 0.00491 | -0.0163 | 70.6721
3 | 0.4031 | 0.00506 | -0.0167 | 79.664
3.5 | 0.4592 | 0.00519 | -0.0171 | 88.4778
4 | 0.5148 | 0.00538 | -0.0175 | 95.6877
4.5 | 0.5705 | 0.00554 | -0.0178 | 102.9783
5 | 0.6256 | 0.0058 | -0.0181 | 107.8621
5.5 | 0.6808 | 0.00602 | -0.0184 | 113.0897
6 | 0.7358 | 0.00624 | -0.0186 | 117.9167
6.5 | 0.7901 | 0.00652 | -0.0188 | 121.181
7 | 0.8438 | 0.00687 | -0.0188 | 122.8239
7.5 | 0.8975 | 0.00718 | -0.0189 | 125
8 | 0.9509 | 0.0075 | -0.019 | 126.7867
8.5 | 1.0036 | 0.00785 | -0.0189 | 127.8471
9 | 1.055 | 0.00834 | -0.0187 | 126.4988
9.5 | 1.1054 | 0.00891 | -0.0182 | 124.0629
10 | 1.1562 | 0.00939 | -0.0179 | 123.131
10.5 | 1.206 | 0.00991 | -0.0174 | 121.6953
11 | 1.2553 | 0.01045 | -0.0169 | 120.1244
11.5 | 1.3036 | 0.01101 | -0.0162 | 118.4015
12 | 1.3505 | 0.0116 | -0.0153 | 116.4224
12.5 | 1.3938 | 0.01227 | -0.0137 | 113.5941
13 | 1.4413 | 0.01293 | -0.0132 | 111.4695
13.5 | 1.4856 | 0.01369 | -0.012 | 108.5172
14 | 1.5278 | 0.01455 | -0.0106 | 105.0034
14.5 | 1.5677 | 0.0155 | -0.0089 | 101.1419
15 | 1.6034 | 0.01664 | -0.0066 | 96.3582
15.5 | 1.6222 | 0.0187 | -0.0017 | 86.7487
16 | 1.6383 | 0.0199 | 0.0039 | 82.3266
16.5 | 1.6546 | 0.02139 | 0.0087 | 77.3539
17 | 1.6638 | 0.02354 | 0.0135 | 70.6797
17.5 | 1.6794 | 0.02537 | 0.0171 | 66.1963
18 | 1.6828 | 0.02828 | 0.0211 | 59.505
18.5 | 1.6869 | 0.03136 | 0.0242 | 53.7915
19 | 1.6879 | 0.035 | 0.0266 | 48.2257
19.5 | 1.6624 | 0.0416 | 0.0286 | 39.9615
20 | 1.654 | 0.04727 | 0.0286 | 34.9905

## 131. Re 16M Mach 0.10 (1)
BIGFOIL.COM POLAR EXPORT
NACA66-109 a=0.5
NACA66-109 a=0.5 |  |  |  | Cl Max: | 0.831 | at alpha= | 8.5 | deg
JavaFoil+Calcfoil stall+Eppler ext transition |  |  |  | L/D Max: | 129.86 | at alpha= | 7 | deg
Re: | 16000000 |  |  | Cd Min: | 0.00446 | at alpha= | 0 | deg
Mach: | 0.1 |  |  | Cl=0 at alpha= | -0.64407 | deg
|  |  |  | @ Cl=0.1, Cd= | 0.0044642
|  |  |  | @ Cl=0.4, Cd= | 0.0049154
|  |  |  | @ Cl=0.6, Cd= | 0.09088
alpha (deg) | Cl | Cd | Cm | Cl/Cd
-13 | -0.417 | 0.08357 | 0.002 | -4.987
-12.5 | -0.444 | 0.0789 | 0.002 | -5.633
-12 | -0.471 | 0.07545 | 0.001 | -6.249
-11.5 | -0.497 | 0.07126 | 0.001 | -6.978
-11 | -0.52 | 0.06767 | 0.001 | -7.686
-10.5 | -0.534 | 0.06217 | 0 | -8.588
-10 | -0.543 | 0.05917 | 0 | -9.18
-9.5 | -0.549 | 0.05556 | 0 | -9.882
-9 | -0.551 | 0.05225 | -0.001 | -10.544
-8.5 | -0.549 | 0.04802 | -0.001 | -11.441
-8 | -0.666 | 0.00714 | -0.003 | -93.33
-7.5 | -0.65 | 0.00693 | -0.003 | -93.751
-7 | -0.627 | 0.00665 | -0.004 | -94.249
-6.5 | -0.598 | 0.00641 | -0.005 | -93.378
-6 | -0.564 | 0.00618 | -0.005 | -91.299
-5.5 | -0.525 | 0.00593 | -0.006 | -88.422
-5 | -0.481 | 0.00554 | -0.007 | -86.793
-4.5 | -0.433 | 0.00537 | -0.007 | -80.586
-4 | -0.382 | 0.0052 | -0.008 | -73.385
-3.5 | -0.328 | 0.00521 | -0.009 | -63.015
-3 | -0.273 | 0.00509 | -0.009 | -53.699
-2.5 | -0.216 | 0.005 | -0.01 | -43.184
-2 | -0.158 | 0.00497 | -0.011 | -31.915
-1.5 | -0.1 | 0.00492 | -0.012 | -20.408
-1 | -0.042 | 0.00453 | -0.012 | -9.256
-0.5 | 0.017 | 0.00448 | -0.013 | 3.717
0 | 0.075 | 0.00446 | -0.014 | 16.884
0.5 | 0.134 | 0.00447 | -0.014 | 29.982
1 | 0.192 | 0.0045 | -0.015 | 42.784
1.5 | 0.251 | 0.00458 | -0.016 | 54.713
2 | 0.309 | 0.00518 | -0.016 | 59.617
2.5 | 0.366 | 0.00482 | -0.017 | 75.879
3 | 0.423 | 0.00498 | -0.018 | 84.869
3.5 | 0.478 | 0.00515 | -0.019 | 92.907
4 | 0.531 | 0.00532 | -0.019 | 99.964
4.5 | 0.582 | 0.0055 | -0.02 | 105.81
5 | 0.63 | 0.00566 | -0.021 | 111.32
5.5 | 0.675 | 0.00589 | -0.021 | 114.558
6 | 0.715 | 0.00558 | -0.022 | 128.149
6.5 | 0.75 | 0.00582 | -0.023 | 128.886
7 | 0.779 | 0.006 | -0.023 | 129.86
7.5 | 0.803 | 0.00624 | -0.024 | 128.742
8 | 0.82 | 0.00649 | -0.025 | 126.384
8.5 | 0.831 | 0.00683 | -0.025 | 121.59
9 | 0.827 | 0.00898 | -0.026 | 92.054
9.5 | 0.812 | 0.00935 | -0.027 | 86.928
10 | 0.651 | 0.05297 | -0.017 | 12.295
10.5 | 0.622 | 0.06063 | -0.016 | 10.252
11 | 0.593 | 0.06581 | -0.015 | 9.011
11.5 | 0.564 | 0.06954 | -0.016 | 8.105
12 | 0.531 | 0.07555 | -0.015 | 7.023
12.5 | 0.497 | 0.08247 | -0.015 | 6.033
13 | 0.465 | 0.08583 | -0.015 | 5.418
13.5 | 0.433 | 0.09088 | -0.015 | 4.759

## 132. Re 16M Mach 0.10 (2)
BIGFOIL.COM POLAR EXPORT
NACA66-109 a=0.5
NACA66-109 a=0.5 |  |  |  | Cl Max: | 1.6263 | at alpha= | 16.5 | deg
XFOIL ncrit=9 |  |  |  | L/D Max: | 126.775 | at alpha= | 8.5 | deg
Re: | 16000000 |  |  | Cd Min: | 0.21893 | at alpha= | 19 | deg
Mach: | 0.1 |  |  | Cl=0 at alpha= | -0.70857 | deg
|  |  |  | @ Cl=0.1, Cd= | 0.0047731
|  |  |  | @ Cl=0.4, Cd= | 0.0050559
|  |  |  | @ Cl=0.6, Cd= | 0.0056827
alpha (deg) | Cl | Cd | Cm | Cl/Cd
-12.5 | -1.2858 | 0.01273 | -0.0144 | -101.0055
-12 | -1.2383 | 0.01174 | -0.0134 | -105.477
-11.5 | -1.1881 | 0.01101 | -0.0127 | -107.911
-11 | -1.1369 | 0.01035 | -0.0121 | -109.8454
-10.5 | -1.0848 | 0.00979 | -0.0117 | -110.8069
-10 | -1.032 | 0.00929 | -0.0114 | -111.0872
-9.5 | -0.9789 | 0.00879 | -0.0111 | -111.3652
-9 | -0.9253 | 0.00834 | -0.0109 | -110.9472
-8.5 | -0.8716 | 0.00787 | -0.0107 | -110.7497
-7.5 | -0.7639 | 0.00689 | -0.0104 | -110.8708
-7 | -0.7087 | 0.00661 | -0.0105 | -107.2163
-6.5 | -0.6531 | 0.00633 | -0.0107 | -103.1754
-6 | -0.5973 | 0.00609 | -0.0109 | -98.0788
-5.5 | -0.5412 | 0.00587 | -0.0112 | -92.1976
-4.5 | -0.4294 | 0.00532 | -0.0117 | -80.7143
-3.5 | -0.316 | 0.00501 | -0.0125 | -63.0739
-3 | -0.2593 | 0.00482 | -0.0129 | -53.7967
-2.5 | -0.2025 | 0.00469 | -0.0133 | -43.177
-2 | -0.1453 | 0.00457 | -0.0138 | -31.7943
-1.5 | -0.0883 | 0.00448 | -0.0143 | -19.7098
-1 | -0.0313 | 0.00439 | -0.0148 | -7.1298
0.5 | 0.1298 | 0.00486 | -0.0153 | 26.7078
1 | 0.1811 | 0.00432 | -0.0153 | 41.9213
1.5 | 0.2362 | 0.00459 | -0.0156 | 51.4597
2 | 0.2922 | 0.00481 | -0.0159 | 60.7484
2.5 | 0.3489 | 0.00492 | -0.0164 | 70.9146
3 | 0.4053 | 0.00507 | -0.0168 | 79.9408
3.5 | 0.4618 | 0.0052 | -0.0172 | 88.8077
4 | 0.5178 | 0.00539 | -0.0175 | 96.0668
4.5 | 0.5738 | 0.00556 | -0.0178 | 103.2014
5 | 0.6293 | 0.00582 | -0.018 | 108.1271
5.5 | 0.685 | 0.00604 | -0.0183 | 113.4106
6 | 0.7404 | 0.00626 | -0.0185 | 118.2748
6.5 | 0.795 | 0.00658 | -0.0186 | 120.8207
7.5 | 0.9035 | 0.00723 | -0.0185 | 124.9654
8 | 0.9574 | 0.00757 | -0.0185 | 126.4729
8.5 | 1.0104 | 0.00797 | -0.0183 | 126.7754
10 | 1.1646 | 0.00958 | -0.0168 | 121.5658
10.5 | 1.2149 | 0.01015 | -0.0161 | 119.6946
11 | 1.2647 | 0.01073 | -0.0154 | 117.8658
11.5 | 1.3134 | 0.01135 | -0.0144 | 115.7181
12 | 1.3606 | 0.012 | -0.0133 | 113.3833
12.5 | 1.4027 | 0.01275 | -0.011 | 110.0157
13 | 1.4517 | 0.01353 | -0.0104 | 107.2949
13.5 | 1.495 | 0.01449 | -0.0088 | 103.1746
14 | 1.5334 | 0.0158 | -0.0065 | 97.0506
14.5 | 1.5688 | 0.01719 | -0.0038 | 91.2624
15 | 1.5916 | 0.01932 | 0.0007 | 82.381
15.5 | 1.6031 | 0.02089 | 0.0074 | 76.7401
16 | 1.6166 | 0.02263 | 0.0127 | 71.4361
16.5 | 1.6263 | 0.02482 | 0.0177 | 65.5238
17.5 | 0.841 | 0.19049 | -0.0501 | 4.4149
18 | 0.8562 | 0.19694 | -0.0544 | 4.3475
18.5 | 0.8705 | 0.20392 | -0.0588 | 4.2688
19 | 0.867 | 0.21893 | -0.0662 | 3.9602
20 | 1.438 | 0.0852 | 0.0116 | 16.8779

## 133. Re 16M Mach 0.25 (1)
BIGFOIL.COM POLAR EXPORT
NACA66-109 a=0.5
NACA66-109 a=0.5 |  |  |  | Cl Max: | 0.783 | at alpha= | 8 | deg
JavaFoil+Calcfoil stall+Eppler ext transition |  |  |  | L/D Max: | 126.314 | at alpha= | 6 | deg
Re: | 16000000 |  |  | Cd Min: | 0.00447 | at alpha= | -0.5 | deg
Mach: | 0.25 |  |  | Cl=0 at alpha= | -0.64167 | deg
|  |  |  | @ Cl=0.1, Cd= | 0.08646
|  |  |  | @ Cl=0.4, Cd= | 0.08646
|  |  |  | @ Cl=0.6, Cd= | 0.08646
alpha (deg) | Cl | Cd | Cm | Cl/Cd
-12 | -0.18 | 0.07745 | 0.001 | -2.324
-11.5 | -0.257 | 0.07219 | 0.001 | -3.563
-11 | -0.322 | 0.06764 | 0.001 | -4.759
-10.5 | -0.368 | 0.06413 | 0 | -5.739
-10 | -0.408 | 0.06078 | 0 | -6.719
-9.5 | -0.442 | 0.05782 | 0 | -7.642
-9 | -0.469 | 0.05414 | -0.001 | -8.655
-8.5 | -0.487 | 0.05108 | -0.001 | -9.537
-8 | -0.498 | 0.04751 | -0.001 | -10.473
-7.5 | -0.501 | 0.04366 | -0.002 | -11.469
-7 | -0.609 | 0.00688 | -0.004 | -88.535
-6.5 | -0.591 | 0.00659 | -0.005 | -89.63
-6 | -0.564 | 0.00633 | -0.005 | -89.033
-5.5 | -0.529 | 0.00589 | -0.006 | -89.868
-5 | -0.488 | 0.00561 | -0.007 | -86.897
-4.5 | -0.441 | 0.00545 | -0.008 | -81.037
-4 | -0.391 | 0.00526 | -0.008 | -74.235
-3.5 | -0.337 | 0.0052 | -0.009 | -64.68
-3 | -0.28 | 0.00512 | -0.01 | -54.723
-2.5 | -0.222 | 0.00504 | -0.01 | -44.058
-2 | -0.163 | 0.00494 | -0.011 | -32.92
-1.5 | -0.103 | 0.00494 | -0.012 | -20.871
-1 | -0.043 | 0.00452 | -0.013 | -9.537
-0.5 | 0.017 | 0.00447 | -0.013 | 3.831
0 | 0.077 | 0.00449 | -0.014 | 17.26
0.5 | 0.138 | 0.00447 | -0.015 | 30.856
1 | 0.198 | 0.00449 | -0.015 | 44.007
1.5 | 0.258 | 0.00458 | -0.016 | 56.23
2 | 0.317 | 0.00519 | -0.017 | 61.117
2.5 | 0.376 | 0.00491 | -0.018 | 76.608
3 | 0.434 | 0.00502 | -0.018 | 86.464
3.5 | 0.49 | 0.00519 | -0.019 | 94.544
4 | 0.544 | 0.00538 | -0.02 | 101.199
4.5 | 0.595 | 0.00558 | -0.02 | 106.75
5 | 0.643 | 0.00578 | -0.021 | 111.213
5.5 | 0.685 | 0.00547 | -0.022 | 125.071
6 | 0.721 | 0.0057 | -0.023 | 126.314
6.5 | 0.749 | 0.00595 | -0.023 | 125.889
7 | 0.77 | 0.00622 | -0.024 | 123.806
7.5 | 0.781 | 0.00648 | -0.025 | 120.517
8 | 0.783 | 0.00674 | -0.025 | 116.078
8.5 | 0.772 | 0.00894 | -0.026 | 86.41
9 | 0.735 | 0.00968 | -0.027 | 75.914
9.5 | 0.558 | 0.05676 | -0.014 | 9.839
10 | 0.506 | 0.06117 | -0.014 | 8.275
10.5 | 0.446 | 0.0654 | -0.014 | 6.814
11 | 0.378 | 0.06998 | -0.014 | 5.401
11.5 | 0.304 | 0.07367 | -0.015 | 4.122
12 | 0.22 | 0.07791 | -0.015 | 2.824
12.5 | 0.074 | 0.08282 | -0.016 | 0.89
13 | 0.076 | 0.08646 | -0.016 | 0.884

## 134. Re 16M Mach 0.25 (2)
BIGFOIL.COM POLAR EXPORT
NACA66-109 a=0.5
NACA66-109 a=0.5 |  |  |  | Cl Max: | 1.335 | at alpha= | 11.5 | deg
XFOIL ncrit=9 |  |  |  | L/D Max: | 123.791 | at alpha= | 7.5 | deg
Re: | 16000000 |  |  | Cd Min: | 0.18638 | at alpha= | 16.5 | deg
Mach: | 0.25 |  |  | Cl=0 at alpha= | -0.72664 | deg
|  |  |  | @ Cl=0.1, Cd= | 0.0046521
|  |  |  | @ Cl=0.4, Cd= | 0.005052
|  |  |  | @ Cl=0.6, Cd= | 0.0057035
alpha (deg) | Cl | Cd | Cm | Cl/Cd
-15.5 | -0.6621 | 0.17936 | 0.0237 | -3.6915
-15 | -0.6477 | 0.17154 | 0.0192 | -3.7758
-14.5 | -0.6775 | 0.14777 | 0.0094 | -4.5848
-14 | -0.6711 | 0.13844 | 0.0043 | -4.8476
-13.5 | -0.657 | 0.13173 | 0.0006 | -4.9875
-13 | -0.8454 | 0.07938 | -0.0314 | -10.65
-12.5 | -0.9181 | 0.05619 | -0.0507 | -16.3392
-12 | -0.9765 | 0.04747 | -0.0494 | -20.5709
-11.5 | -1.0393 | 0.03941 | -0.0401 | -26.3715
-11 | -1.105 | 0.02494 | -0.0311 | -44.3063
-10.5 | -1.1228 | 0.01407 | -0.0234 | -79.801
-10 | -1.0749 | 0.0119 | -0.0208 | -90.3277
-9.5 | -1.0206 | 0.01065 | -0.019 | -95.831
-8.5 | -0.9072 | 0.00901 | -0.0164 | -100.6881
-8 | -0.8504 | 0.00827 | -0.0153 | -102.8295
-7.5 | -0.7933 | 0.00761 | -0.0144 | -104.2444
-7 | -0.7368 | 0.00691 | -0.0135 | -106.6281
-6.5 | -0.6782 | 0.00656 | -0.0132 | -103.3841
-6 | -0.6193 | 0.00629 | -0.013 | -98.4579
-5.5 | -0.5603 | 0.00604 | -0.0129 | -92.7649
-5 | -0.5019 | 0.00575 | -0.0129 | -87.287
-4.5 | -0.4436 | 0.00542 | -0.0128 | -81.845
-4 | -0.3849 | 0.0052 | -0.013 | -74.0192
-3.5 | -0.3259 | 0.00504 | -0.0133 | -64.6627
-3 | -0.2672 | 0.00485 | -0.0136 | -55.0928
-2.5 | -0.2083 | 0.00472 | -0.0139 | -44.1314
-2 | -0.1494 | 0.00458 | -0.0144 | -32.6201
-1.5 | -0.0904 | 0.00448 | -0.0149 | -20.1786
-1 | -0.0316 | 0.00439 | -0.0154 | -7.1982
-0.5 | 0.0262 | 0.00422 | -0.0158 | 6.2085
0.5 | 0.1338 | 0.00485 | -0.0158 | 27.5876
1 | 0.1861 | 0.00432 | -0.0157 | 43.0787
1.5 | 0.2428 | 0.00462 | -0.0159 | 52.5541
2 | 0.3007 | 0.00483 | -0.0162 | 62.2567
2.5 | 0.3592 | 0.00494 | -0.0167 | 72.7126
3 | 0.4175 | 0.0051 | -0.017 | 81.8627
3.5 | 0.4758 | 0.00526 | -0.0173 | 90.4563
4.5 | 0.5919 | 0.00567 | -0.0176 | 104.3915
5 | 0.6499 | 0.00591 | -0.0176 | 109.9662
5.5 | 0.708 | 0.00616 | -0.0176 | 114.9351
6 | 0.7657 | 0.00644 | -0.0175 | 118.8975
7 | 0.88 | 0.00718 | -0.0167 | 122.5627
7.5 | 0.9371 | 0.00757 | -0.0161 | 123.7913
8 | 0.9929 | 0.00811 | -0.0152 | 122.4291
8.5 | 1.0467 | 0.00891 | -0.0138 | 117.4747
9 | 1.1013 | 0.00962 | -0.0124 | 114.4802
9.5 | 1.1549 | 0.01046 | -0.0108 | 110.4111
10 | 1.2077 | 0.01139 | -0.0089 | 106.0316
10.5 | 1.2572 | 0.01273 | -0.0064 | 98.7588
11 | 1.3026 | 0.01452 | -0.0034 | 89.7107
11.5 | 1.335 | 0.01762 | 0.0012 | 75.7662
12 | 1.3182 | 0.02565 | 0.01 | 51.3918
12.5 | 1.2231 | 0.03646 | 0.0256 | 33.5464
13 | 1.1981 | 0.04135 | 0.0317 | 28.9746
13.5 | 1.1544 | 0.04909 | 0.0346 | 23.516
14 | 1.11 | 0.05887 | 0.0326 | 18.8551
14.5 | 1.0649 | 0.07246 | 0.0239 | 14.6964
15 | 1.0418 | 0.08812 | 0.0116 | 11.8225
15.5 | 0.952 | 0.12259 | -0.0109 | 7.7657
16 | 0.8217 | 0.16883 | -0.0377 | 4.867
16.5 | 0.8081 | 0.18638 | -0.0465 | 4.3358

## 135. Re 16M Mach 0.50 (1)
BIGFOIL.COM POLAR EXPORT
NACA66-109 a=0.5
NACA66-109 a=0.5 |  |  |  | Cl Max: | 1.078 | at alpha= | 20 | deg
JavaFoil+Calcfoil stall+Eppler ext transition |  |  |  | L/D Max: | 117.828 | at alpha= | 4.5 | deg
Re: | 16000000 |  |  | Cd Min: | 0.00449 | at alpha= | -0.5 | deg
Mach: | 0.5 |  |  | Cl=0 at alpha= | -0.64179 | deg
|  |  |  | @ Cl=0.1, Cd= | 0.0044939
|  |  |  | @ Cl=0.4, Cd= | 0.036253
|  |  |  | @ Cl=0.6, Cd= | 0.018603
alpha (deg) | Cl | Cd | Cm | Cl/Cd
-20 | -1.027 | 0.15956 | 0.008 | -6.435
-19.5 | -1.001 | 0.15239 | 0.008 | -6.568
-19 | -0.974 | 0.14738 | 0.007 | -6.607
-18.5 | -0.947 | 0.1432 | 0.007 | -6.612
-18 | -0.921 | 0.13538 | 0.006 | -6.804
-17.5 | -0.896 | 0.12568 | 0.006 | -7.127
-17 | -0.873 | 0.11762 | 0.006 | -7.419
-16.5 | -0.846 | 0.11201 | 0.005 | -7.553
-16 | -0.823 | 0.10185 | 0.005 | -8.083
-15.5 | -0.812 | 0.08278 | 0.005 | -9.815
-15 | -0.853 | 0.03694 | 0.006 | -23.085
-14.5 | -0.739 | 0.09706 | 0.004 | -7.609
-14 | -0.713 | 0.09077 | 0.003 | -7.859
-13.5 | -0.693 | 0.0795 | 0.003 | -8.718
-13 | -0.684 | 0.06126 | 0.003 | -11.171
-12.5 | -0.754 | 0.01559 | 0.003 | -48.349
-12 | -0.735 | 0.01271 | 0.003 | -57.834
-11.5 | -0.577 | 0.07682 | 0.001 | -7.514
-11 | -0.554 | 0.06684 | 0.001 | -8.28
-10.5 | -0.532 | 0.05883 | 0 | -9.036
-10 | -0.608 | 0.01113 | 0 | -54.645
-9.5 | -0.582 | 0.00986 | -0.001 | -59.035
-9 | -0.551 | 0.00788 | -0.002 | -69.884
-8.5 | -0.419 | 0.05246 | -0.001 | -7.983
-8 | -0.392 | 0.04994 | -0.001 | -7.847
-7.5 | -0.367 | 0.04437 | -0.002 | -8.279
-7 | -0.419 | 0.00621 | -0.005 | -67.559
-6.5 | -0.387 | 0.00692 | -0.005 | -55.926
-6 | -0.286 | 0.03884 | -0.003 | -7.362
-5.5 | -0.259 | 0.03735 | -0.003 | -6.932
-5 | -0.444 | 0.00607 | -0.008 | -73.167
-4.5 | -0.455 | 0.00588 | -0.008 | -77.379
-4 | -0.42 | 0.00552 | -0.009 | -76.153
-3.5 | -0.369 | 0.00531 | -0.01 | -69.592
-3 | -0.31 | 0.00523 | -0.011 | -59.366
-2.5 | -0.247 | 0.00516 | -0.012 | -47.87
-2 | -0.181 | 0.00501 | -0.012 | -36.181
-1.5 | -0.115 | 0.00499 | -0.013 | -23.051
-1 | -0.048 | 0.00499 | -0.014 | -9.641
-0.5 | 0.019 | 0.00449 | -0.015 | 4.264
0 | 0.087 | 0.00449 | -0.016 | 19.298
0.5 | 0.154 | 0.00451 | -0.016 | 34.114
1 | 0.221 | 0.00453 | -0.017 | 48.778
1.5 | 0.288 | 0.00462 | -0.018 | 62.268
2 | 0.354 | 0.00529 | -0.019 | 66.906
2.5 | 0.419 | 0.00504 | -0.02 | 83.171
3 | 0.483 | 0.00475 | -0.02 | 101.541
3.5 | 0.543 | 0.00497 | -0.021 | 109.229
4 | 0.596 | 0.00513 | -0.022 | 116.219
4.5 | 0.638 | 0.00542 | -0.023 | 117.828
5 | 0.659 | 0.00575 | -0.024 | 114.653
5.5 | 0.619 | 0.00607 | -0.024 | 101.963
6 | 0.353 | 0.03856 | -0.013 | 9.15
6.5 | 0.378 | 0.04231 | -0.012 | 8.941
7 | 0.5 | 0.00872 | -0.027 | 57.372
7.5 | 0.532 | 0.00932 | -0.028 | 57.075
8 | 0.461 | 0.04642 | -0.016 | 9.94
8.5 | 0.483 | 0.05386 | -0.014 | 8.971
9 | 0.625 | 0.01107 | -0.03 | 56.453
9.5 | 0.658 | 0.011 | -0.031 | 59.832
10 | 0.688 | 0.0119 | -0.031 | 57.773
10.5 | 0.712 | 0.01361 | -0.032 | 52.3
11 | 0.619 | 0.06561 | -0.02 | 9.44
11.5 | 0.64 | 0.0771 | -0.017 | 8.297
12 | 0.809 | 0.01402 | -0.034 | 57.665
12.5 | 0.834 | 0.01572 | -0.035 | 53.047
13 | 0.851 | 0.01951 | -0.035 | 43.603
13.5 | 0.755 | 0.08089 | -0.023 | 9.328
14 | 0.773 | 0.0929 | -0.022 | 8.324
14.5 | 0.938 | 0.02185 | -0.037 | 42.926
15 | 0.891 | 0.05255 | -0.033 | 16.957
15.5 | 0.847 | 0.11383 | -0.022 | 7.442
16 | 0.88 | 0.10564 | -0.025 | 8.327
16.5 | 0.906 | 0.11195 | -0.026 | 8.09
17 | 0.926 | 0.1251 | -0.025 | 7.399
17.5 | 0.95 | 0.13672 | -0.025 | 6.945
18 | 0.976 | 0.138 | -0.026 | 7.076
18.5 | 1.003 | 0.14239 | -0.027 | 7.047
19 | 1.029 | 0.14854 | -0.027 | 6.929
19.5 | 1.051 | 0.16523 | -0.027 | 6.361
20 | 1.078 | 0.167 | -0.028 | 6.452

## 136. Re 16M Mach 0.50 (2)
BIGFOIL.COM POLAR EXPORT
NACA66-109 a=0.5
NACA66-109 a=0.5 |  |  |  | Cl Max: | 0.975 | at alpha= | 20 | deg
XFOIL ncrit=9 |  |  |  | L/D Max: | 113.206 | at alpha= | 5 | deg
Re: | 16000000 |  |  | Cd Min: | 0.28646 | at alpha= | 20 | deg
Mach: | 0.5 |  |  | Cl=0 at alpha= | -0.74147 | deg
|  |  |  | @ Cl=0.1, Cd= | 0.0044641
|  |  |  | @ Cl=0.4, Cd= | 0.0050995
|  |  |  | @ Cl=0.6, Cd= | 0.0057676
alpha (deg) | Cl | Cd | Cm | Cl/Cd
-14 | -0.6351 | 0.17075 | 0.0176 | -3.7195
-13.5 | -0.6206 | 0.16051 | 0.0123 | -3.8664
-13 | -0.6034 | 0.15156 | 0.0071 | -3.9813
-12.5 | -0.5896 | 0.14299 | 0.0028 | -4.1234
-12 | -0.5796 | 0.13288 | -0.0025 | -4.3618
-11.5 | -0.5684 | 0.12362 | -0.0076 | -4.598
-11 | -0.562 | 0.1135 | -0.0132 | -4.9515
-10.5 | -0.558 | 0.10342 | -0.0188 | -5.3955
-10 | -0.5528 | 0.09425 | -0.024 | -5.8653
-8 | -0.5822 | 0.05523 | -0.051 | -10.5414
-7.5 | -0.6158 | 0.0489 | -0.0474 | -12.593
-7 | -0.6285 | 0.04116 | -0.0446 | -15.2697
-6.5 | -0.6349 | 0.03222 | -0.0401 | -19.7052
-6 | -0.6215 | 0.02429 | -0.0348 | -25.5867
-5.5 | -0.6021 | 0.01549 | -0.0285 | -38.8702
-5 | -0.5694 | 0.00765 | -0.0228 | -74.4314
-4.5 | -0.5078 | 0.00612 | -0.0197 | -82.9739
-4 | -0.4395 | 0.00554 | -0.0182 | -79.3321
-3.5 | -0.3704 | 0.00526 | -0.0174 | -70.4183
-3 | -0.3018 | 0.00503 | -0.0171 | -60
-2.5 | -0.2341 | 0.00482 | -0.017 | -48.5685
-2 | -0.1667 | 0.00465 | -0.0172 | -35.8495
-1 | -0.0326 | 0.00442 | -0.018 | -7.3756
0 | 0.0935 | 0.00442 | -0.0182 | 21.1538
0.5 | 0.151 | 0.00481 | -0.0178 | 31.3929
1 | 0.208 | 0.00436 | -0.0173 | 47.7064
1.5 | 0.2715 | 0.00478 | -0.0173 | 56.7992
2 | 0.3376 | 0.00494 | -0.0175 | 68.3401
2.5 | 0.4041 | 0.00511 | -0.0176 | 79.0802
3 | 0.471 | 0.00529 | -0.0176 | 89.0359
3.5 | 0.538 | 0.00551 | -0.0173 | 97.6407
4 | 0.6054 | 0.00579 | -0.0166 | 104.5596
4.5 | 0.6731 | 0.00615 | -0.0155 | 109.4472
5 | 0.7415 | 0.00655 | -0.0139 | 113.2061
5.5 | 0.8047 | 0.00753 | -0.0107 | 106.8659
6 | 0.8409 | 0.01249 | -0.0039 | 67.3259
6.5 | 0.8557 | 0.02165 | 0.004 | 39.5242
7 | 0.8555 | 0.03001 | 0.0124 | 28.5072
7.5 | 0.843 | 0.03762 | 0.0201 | 22.4083
8 | 0.8126 | 0.0435 | 0.029 | 18.6805
8.5 | 0.7707 | 0.05018 | 0.0342 | 15.3587
9 | 0.742 | 0.05785 | 0.0335 | 12.8263
10.5 | 0.7038 | 0.09608 | 0.0046 | 7.3251
11 | 0.7007 | 0.10735 | -0.002 | 6.5272
11.5 | 0.6959 | 0.11976 | -0.009 | 5.8108
12 | 0.7025 | 0.12997 | -0.0147 | 5.4051
12.5 | 0.7058 | 0.14187 | -0.0211 | 4.975
13 | 0.7224 | 0.1501 | -0.0258 | 4.8128
13.5 | 0.7337 | 0.16059 | -0.0315 | 4.5688
14 | 0.7454 | 0.17144 | -0.0373 | 4.3479
14.5 | 0.7588 | 0.1823 | -0.0431 | 4.1624
15 | 0.7749 | 0.19254 | -0.0485 | 4.0246
15.5 | 0.791 | 0.2034 | -0.0541 | 3.8889
16 | 0.8104 | 0.2124 | -0.0593 | 3.8154
16.5 | 0.8306 | 0.2212 | -0.0645 | 3.755
17 | 0.8504 | 0.23083 | -0.0698 | 3.6841
18 | 0.8926 | 0.2475 | -0.0802 | 3.6065
18.5 | 0.913 | 0.25738 | -0.0856 | 3.5473
19 | 0.9334 | 0.26734 | -0.0911 | 3.4914
19.5 | 0.9542 | 0.27689 | -0.0966 | 3.4461
20 | 0.975 | 0.28646 | -0.1022 | 3.4036

## 137. Re 18M Mach 0.00 (1)
BIGFOIL.COM POLAR EXPORT
NACA66-109 a=0.5
NACA66-109 a=0.5 |  |  |  | Cl Max: | 0.838 | at alpha= | 8.5 | deg
JavaFoil+Calcfoil stall+Eppler ext transition |  |  |  | L/D Max: | 132.344 | at alpha= | 7.5 | deg
Re: | 18000000 |  |  | Cd Min: | 0.00455 | at alpha= | 0.5 | deg
Mach: | 0 |  |  | Cl=0 at alpha= | -0.64407 | deg
|  |  |  | @ Cl=0.1, Cd= | 0.0045671
|  |  |  | @ Cl=0.4, Cd= | 0.0050121
|  |  |  | @ Cl=0.6, Cd= | 0.09037
alpha (deg) | Cl | Cd | Cm | Cl/Cd
-13.5 | -0.428 | 0.0887 | 0.002 | -4.827
-13 | -0.453 | 0.08293 | 0.002 | -5.464
-12.5 | -0.477 | 0.07806 | 0.002 | -6.116
-12 | -0.501 | 0.07489 | 0.001 | -6.687
-11.5 | -0.523 | 0.0704 | 0.001 | -7.426
-11 | -0.543 | 0.06538 | 0.001 | -8.305
-10.5 | -0.552 | 0.06228 | 0 | -8.863
-10 | -0.561 | 0.05633 | 0 | -9.963
-9.5 | -0.563 | 0.05375 | 0 | -10.48
-9 | -0.562 | 0.05072 | -0.001 | -11.081
-8.5 | -0.68 | 0.00814 | -0.002 | -83.587
-8 | -0.672 | 0.00704 | -0.003 | -95.421
-7.5 | -0.653 | 0.00682 | -0.003 | -95.76
-7 | -0.629 | 0.00655 | -0.004 | -96.086
-6.5 | -0.599 | 0.00628 | -0.005 | -95.282
-6 | -0.563 | 0.00606 | -0.005 | -92.909
-5.5 | -0.523 | 0.00582 | -0.006 | -89.864
-5 | -0.479 | 0.00543 | -0.007 | -88.237
-4.5 | -0.431 | 0.00531 | -0.007 | -81.249
-4 | -0.38 | 0.00524 | -0.008 | -72.54
-3.5 | -0.327 | 0.00517 | -0.009 | -63.243
-3 | -0.272 | 0.00508 | -0.009 | -53.533
-2.5 | -0.215 | 0.00502 | -0.01 | -42.806
-2 | -0.158 | 0.005 | -0.011 | -31.521
-1.5 | -0.1 | 0.00499 | -0.011 | -20.003
-1 | -0.042 | 0.00461 | -0.012 | -9.058
-0.5 | 0.017 | 0.00458 | -0.013 | 3.618
0 | 0.075 | 0.00458 | -0.014 | 16.385
0.5 | 0.133 | 0.00455 | -0.014 | 29.318
1 | 0.191 | 0.00462 | -0.015 | 41.42
1.5 | 0.249 | 0.00464 | -0.016 | 53.716
2 | 0.307 | 0.00514 | -0.016 | 59.765
2.5 | 0.364 | 0.00517 | -0.017 | 70.506
3 | 0.421 | 0.00492 | -0.018 | 85.618
3.5 | 0.476 | 0.00509 | -0.018 | 93.443
4 | 0.529 | 0.00517 | -0.019 | 102.234
4.5 | 0.58 | 0.00537 | -0.02 | 107.96
5 | 0.628 | 0.00556 | -0.021 | 112.913
5.5 | 0.672 | 0.00579 | -0.021 | 116.143
6 | 0.713 | 0.00601 | -0.022 | 118.692
6.5 | 0.749 | 0.00569 | -0.023 | 131.739
7 | 0.78 | 0.00592 | -0.023 | 131.684
7.5 | 0.805 | 0.00608 | -0.024 | 132.344
8 | 0.824 | 0.00632 | -0.025 | 130.323
8.5 | 0.838 | 0.0066 | -0.025 | 126.89
9 | 0.837 | 0.00872 | -0.026 | 96.04
9.5 | 0.827 | 0.00907 | -0.027 | 91.151
10 | 0.806 | 0.00988 | -0.027 | 81.602
10.5 | 0.646 | 0.0568 | -0.017 | 11.38
11 | 0.619 | 0.06377 | -0.016 | 9.701
11.5 | 0.592 | 0.06866 | -0.016 | 8.619
12 | 0.562 | 0.07566 | -0.015 | 7.431
12.5 | 0.534 | 0.0792 | -0.015 | 6.74
13 | 0.504 | 0.08405 | -0.016 | 6.001
13.5 | 0.475 | 0.09037 | -0.016 | 5.258

## 138. Re 18M Mach 0.00 (2)
BIGFOIL.COM POLAR EXPORT
NACA66-109 a=0.5
NACA66-109 a=0.5 |  |  |  | Cl Max: | 1.7027 | at alpha= | 18 | deg
XFOIL ncrit=9 |  |  |  | L/D Max: | 130.376 | at alpha= | 8.5 | deg
Re: | 18000000 |  |  | Cd Min: | 0.20995 | at alpha= | 19 | deg
Mach: | 0 |  |  | Cl=0 at alpha= | -0.70539 | deg
|  |  |  | @ Cl=0.1, Cd= | 0.0048673
|  |  |  | @ Cl=0.4, Cd= | 0.0049805
|  |  |  | @ Cl=0.6, Cd= | 0.0055748
alpha (deg) | Cl | Cd | Cm | Cl/Cd
-20 | -1.5402 | 0.04903 | -0.0491 | -31.4134
-19.5 | -1.5947 | 0.03844 | -0.0508 | -41.4854
-19 | -1.6122 | 0.03313 | -0.0489 | -48.6628
-18.5 | -1.6198 | 0.02933 | -0.0455 | -55.2267
-18 | -1.6203 | 0.0265 | -0.0412 | -61.1434
-17.5 | -1.6192 | 0.02413 | -0.0358 | -67.1032
-17 | -1.6165 | 0.02238 | -0.029 | -72.2297
-16.5 | -1.5959 | 0.02083 | -0.0247 | -76.6155
-16 | -1.5665 | 0.01926 | -0.0218 | -81.3344
-15.5 | -1.5299 | 0.01788 | -0.0201 | -85.5649
-15 | -1.4958 | 0.0168 | -0.0173 | -89.0357
-14.5 | -1.456 | 0.0157 | -0.0156 | -92.7389
-14 | -1.4133 | 0.01469 | -0.0143 | -96.2083
-13.5 | -1.3709 | 0.01347 | -0.0129 | -101.7743
-13 | -1.3258 | 0.01247 | -0.0119 | -106.3192
-12.5 | -1.2792 | 0.01157 | -0.0111 | -110.5618
-12 | -1.2302 | 0.0109 | -0.0106 | -112.8624
-11.5 | -1.1801 | 0.0103 | -0.0103 | -114.5728
-11 | -1.1293 | 0.00975 | -0.01 | -115.8256
-10 | -1.0256 | 0.00879 | -0.0097 | -116.678
-9.5 | -0.973 | 0.00835 | -0.0096 | -116.5269
-9 | -0.9199 | 0.00795 | -0.0096 | -115.7107
-8.5 | -0.8666 | 0.00754 | -0.0096 | -114.9337
-8 | -0.8135 | 0.00705 | -0.0095 | -115.3901
-7.5 | -0.7595 | 0.00668 | -0.0096 | -113.6976
-7 | -0.7047 | 0.00641 | -0.0099 | -109.9376
-6.5 | -0.6497 | 0.00616 | -0.0101 | -105.4708
-6 | -0.5943 | 0.00592 | -0.0104 | -100.3885
-5.5 | -0.5387 | 0.00572 | -0.0108 | -94.1783
-5 | -0.483 | 0.00549 | -0.0111 | -87.9781
-4.5 | -0.4274 | 0.00522 | -0.0114 | -81.8774
-4 | -0.3712 | 0.00505 | -0.0118 | -73.505
-3.5 | -0.3147 | 0.00492 | -0.0123 | -63.9634
-3 | -0.2585 | 0.00474 | -0.0127 | -54.5359
-2.5 | -0.2018 | 0.00461 | -0.0132 | -43.7744
-2 | -0.145 | 0.0045 | -0.0137 | -32.2222
-1.5 | -0.0883 | 0.00442 | -0.0142 | -19.9774
-1 | -0.0317 | 0.00437 | -0.0147 | -7.254
0 | 0.0759 | 0.00479 | -0.0151 | 15.8455
0.5 | 0.1289 | 0.00496 | -0.0152 | 25.9879
1 | 0.1814 | 0.00457 | -0.0154 | 39.6937
1.5 | 0.2354 | 0.00458 | -0.0156 | 51.3974
2 | 0.2912 | 0.00475 | -0.0159 | 61.3053
2.5 | 0.3477 | 0.00485 | -0.0164 | 71.6907
3 | 0.4038 | 0.00499 | -0.0168 | 80.9218
3.5 | 0.4599 | 0.00512 | -0.0172 | 89.8242
4 | 0.5156 | 0.00529 | -0.0176 | 97.4669
4.5 | 0.5713 | 0.00545 | -0.018 | 104.8257
5 | 0.6265 | 0.00569 | -0.0182 | 110.1054
5.5 | 0.6818 | 0.0059 | -0.0185 | 115.5593
6 | 0.7368 | 0.00612 | -0.0188 | 120.3922
6.5 | 0.7911 | 0.00642 | -0.019 | 123.2243
7 | 0.8451 | 0.00673 | -0.0191 | 125.5721
7.5 | 0.899 | 0.00703 | -0.0192 | 127.8805
8 | 0.9524 | 0.00734 | -0.0192 | 129.7548
8.5 | 1.0052 | 0.00771 | -0.0192 | 130.3761
9 | 1.0561 | 0.00827 | -0.0188 | 127.7025
9.5 | 1.1077 | 0.0087 | -0.0186 | 127.3218
10 | 1.1587 | 0.00916 | -0.0183 | 126.4956
10.5 | 1.2089 | 0.00966 | -0.0179 | 125.1449
11 | 1.2585 | 0.01018 | -0.0175 | 123.6248
11.5 | 1.3073 | 0.01072 | -0.0169 | 121.9496
12 | 1.3548 | 0.0113 | -0.0161 | 119.8938
12.5 | 1.4001 | 0.01195 | -0.0149 | 117.1632
13 | 1.4443 | 0.01255 | -0.0135 | 115.0837
13.5 | 1.4903 | 0.01331 | -0.0128 | 111.9684
14 | 1.5327 | 0.01418 | -0.0114 | 108.0889
14.5 | 1.5728 | 0.01512 | -0.0097 | 104.0212
15 | 1.6083 | 0.01633 | -0.0073 | 98.4874
15.5 | 1.6343 | 0.01808 | -0.0036 | 90.3927
16 | 1.6519 | 0.0192 | 0.0019 | 86.0365
16.5 | 1.6684 | 0.02058 | 0.0069 | 81.069
17 | 1.6805 | 0.02245 | 0.0117 | 74.8552
17.5 | 1.6961 | 0.02422 | 0.0155 | 70.0289
18 | 1.7027 | 0.02679 | 0.0196 | 63.5573
18.5 | 0.8669 | 0.20345 | -0.0584 | 4.261
19 | 0.8818 | 0.20995 | -0.0627 | 4.2
19.5 | 1.695 | 0.03838 | 0.0281 | 44.1636
20 | 1.6887 | 0.04345 | 0.0289 | 38.8654

## 139. Re 18M Mach 0.10 (1)
BIGFOIL.COM POLAR EXPORT
NACA66-109 a=0.5
NACA66-109 a=0.5 |  |  |  | Cl Max: | 0.831 | at alpha= | 8.5 | deg
JavaFoil+Calcfoil stall+Eppler ext transition |  |  |  | L/D Max: | 131.906 | at alpha= | 7 | deg
Re: | 18000000 |  |  | Cd Min: | 0.00455 | at alpha= | 0 | deg
Mach: | 0.1 |  |  | Cl=0 at alpha= | -0.64407 | deg
|  |  |  | @ Cl=0.1, Cd= | 0.0045542
|  |  |  | @ Cl=0.4, Cd= | 0.0050232
|  |  |  | @ Cl=0.6, Cd= | 0.08971
alpha (deg) | Cl | Cd | Cm | Cl/Cd
-13 | -0.417 | 0.08298 | 0.002 | -5.023
-12.5 | -0.445 | 0.07836 | 0.002 | -5.673
-12 | -0.472 | 0.07463 | 0.001 | -6.318
-11.5 | -0.497 | 0.07116 | 0.001 | -6.99
-11 | -0.52 | 0.06648 | 0.001 | -7.829
-10.5 | -0.533 | 0.06298 | 0 | -8.467
-10 | -0.544 | 0.05858 | 0 | -9.28
-9.5 | -0.55 | 0.05472 | 0 | -10.052
-9 | -0.551 | 0.05171 | -0.001 | -10.664
-8.5 | -0.552 | 0.04661 | -0.001 | -11.833
-8 | -0.666 | 0.00701 | -0.003 | -95.016
-7.5 | -0.65 | 0.00681 | -0.003 | -95.43
-7 | -0.627 | 0.00653 | -0.004 | -96.005
-6.5 | -0.598 | 0.00631 | -0.005 | -94.881
-6 | -0.564 | 0.00612 | -0.005 | -92.22
-5.5 | -0.525 | 0.00586 | -0.006 | -89.466
-5 | -0.481 | 0.00546 | -0.007 | -88.053
-4.5 | -0.433 | 0.00531 | -0.007 | -81.536
-4 | -0.382 | 0.00527 | -0.008 | -72.378
-3.5 | -0.328 | 0.00519 | -0.009 | -63.329
-3 | -0.273 | 0.00505 | -0.009 | -54.05
-2.5 | -0.216 | 0.00502 | -0.01 | -43.065
-2 | -0.158 | 0.00498 | -0.011 | -31.841
-1.5 | -0.1 | 0.005 | -0.012 | -20.059
-1 | -0.042 | 0.00458 | -0.012 | -9.153
-0.5 | 0.017 | 0.00459 | -0.013 | 3.632
0 | 0.075 | 0.00455 | -0.014 | 16.559
0.5 | 0.134 | 0.00456 | -0.014 | 29.425
1 | 0.192 | 0.0046 | -0.015 | 41.857
1.5 | 0.251 | 0.00466 | -0.016 | 53.824
2 | 0.309 | 0.00519 | -0.016 | 59.488
2.5 | 0.366 | 0.00522 | -0.017 | 70.157
3 | 0.423 | 0.00489 | -0.018 | 86.44
3.5 | 0.478 | 0.00507 | -0.019 | 94.263
4 | 0.531 | 0.00522 | -0.019 | 101.81
4.5 | 0.582 | 0.00542 | -0.02 | 107.454
5 | 0.63 | 0.00555 | -0.021 | 113.65
5.5 | 0.675 | 0.00578 | -0.021 | 116.748
6 | 0.715 | 0.00548 | -0.022 | 130.34
6.5 | 0.75 | 0.00572 | -0.023 | 131.021
7 | 0.779 | 0.00591 | -0.023 | 131.906
7.5 | 0.803 | 0.00613 | -0.024 | 130.906
8 | 0.82 | 0.00631 | -0.025 | 129.923
8.5 | 0.831 | 0.00665 | -0.025 | 124.946
9 | 0.827 | 0.00882 | -0.026 | 93.794
9.5 | 0.813 | 0.00918 | -0.027 | 88.521
10 | 0.665 | 0.04547 | -0.02 | 14.619
10.5 | 0.626 | 0.05776 | -0.017 | 10.831
11 | 0.593 | 0.06588 | -0.015 | 9.001
11.5 | 0.564 | 0.06882 | -0.016 | 8.199
12 | 0.531 | 0.07565 | -0.015 | 7.014
12.5 | 0.497 | 0.08237 | -0.015 | 6.039
13 | 0.465 | 0.08487 | -0.015 | 5.48
13.5 | 0.433 | 0.08971 | -0.016 | 4.825

## 140. Re 18M Mach 0.10 (2)
BIGFOIL.COM POLAR EXPORT
NACA66-109 a=0.5
NACA66-109 a=0.5 |  |  |  | Cl Max: | 1.6339 | at alpha= | 16 | deg
XFOIL ncrit=9 |  |  |  | L/D Max: | 129.42 | at alpha= | 8 | deg
Re: | 18000000 |  |  | Cd Min: | 0.06351 | at alpha= | -19 | deg
Mach: | 0.1 |  |  | Cl=0 at alpha= | -0.71441 | deg
|  |  |  | @ Cl=0.1, Cd= | 0.0047921
|  |  |  | @ Cl=0.4, Cd= | 0.0049751
|  |  |  | @ Cl=0.6, Cd= | 0.0055796
alpha (deg) | Cl | Cd | Cm | Cl/Cd
-19 | -1.382 | 0.06351 | -0.0428 | -21.7604
-18.5 | -1.4549 | 0.04656 | -0.0531 | -31.2479
-18 | -1.487 | 0.03881 | -0.0537 | -38.3149
-17.5 | -1.5216 | 0.03236 | -0.0505 | -47.021
-17 | -1.5388 | 0.02824 | -0.0452 | -54.4901
-16.5 | -1.5443 | 0.02551 | -0.0387 | -60.537
-16 | -1.5486 | 0.02306 | -0.0307 | -67.1552
-15.5 | -1.5257 | 0.02088 | -0.0268 | -73.0699
-15 | -1.4958 | 0.01919 | -0.0234 | -77.9468
-14.5 | -1.4611 | 0.01758 | -0.0207 | -83.1115
-14 | -1.4213 | 0.01619 | -0.0186 | -87.7888
-13.5 | -1.379 | 0.01486 | -0.0168 | -92.7995
-12.5 | -1.2884 | 0.01249 | -0.0141 | -103.1545
-12 | -1.2411 | 0.01143 | -0.013 | -108.5827
-11.5 | -1.1909 | 0.01069 | -0.0123 | -111.4032
-11 | -1.1395 | 0.01006 | -0.0117 | -113.2704
-10.5 | -1.0872 | 0.0095 | -0.0113 | -114.4421
-10 | -1.0343 | 0.00901 | -0.011 | -114.7947
-9.5 | -0.981 | 0.00853 | -0.0107 | -115.0059
-9 | -0.9272 | 0.0081 | -0.0106 | -114.4691
-8.5 | -0.8733 | 0.00766 | -0.0104 | -114.0078
-8 | -0.8189 | 0.00725 | -0.0104 | -112.9517
-7.5 | -0.7651 | 0.00675 | -0.0102 | -113.3481
-7 | -0.7098 | 0.00645 | -0.0103 | -110.0465
-6.5 | -0.6542 | 0.00619 | -0.0105 | -105.6866
-6 | -0.5983 | 0.00595 | -0.0108 | -100.5546
-5.5 | -0.5422 | 0.00574 | -0.011 | -94.4599
-5 | -0.486 | 0.0055 | -0.0113 | -88.3636
-4.5 | -0.43 | 0.00523 | -0.0116 | -82.218
-4 | -0.3734 | 0.00506 | -0.012 | -73.7945
-3 | -0.2599 | 0.00475 | -0.0128 | -54.7158
-2.5 | -0.2028 | 0.00461 | -0.0133 | -43.9913
-2 | -0.1458 | 0.0045 | -0.0138 | -32.4
-1.5 | -0.0887 | 0.00442 | -0.0143 | -20.0679
-1 | -0.0317 | 0.00437 | -0.0148 | -7.254
-0.5 | 0.0238 | 0.00436 | -0.0151 | 5.4587
0.5 | 0.1296 | 0.00496 | -0.0153 | 26.129
1 | 0.1823 | 0.00456 | -0.0154 | 39.9781
1.5 | 0.2366 | 0.00458 | -0.0156 | 51.6594
2 | 0.2928 | 0.00475 | -0.016 | 61.6421
2.5 | 0.3496 | 0.00485 | -0.0165 | 72.0825
3 | 0.406 | 0.00499 | -0.0169 | 81.3627
3.5 | 0.4624 | 0.00513 | -0.0173 | 90.1365
4 | 0.5186 | 0.0053 | -0.0176 | 97.8491
4.5 | 0.5746 | 0.00547 | -0.0179 | 105.0457
5 | 0.6302 | 0.00571 | -0.0182 | 110.3678
5.5 | 0.686 | 0.00592 | -0.0184 | 115.8784
6 | 0.7415 | 0.00614 | -0.0187 | 120.7655
8 | 0.959 | 0.00741 | -0.0188 | 129.4197
8.5 | 1.0119 | 0.00784 | -0.0185 | 129.0689
9.5 | 1.1158 | 0.00884 | -0.0177 | 126.2217
10 | 1.1673 | 0.00934 | -0.0172 | 124.9786
10.5 | 1.2181 | 0.00988 | -0.0166 | 123.2895
11 | 1.2682 | 0.01045 | -0.016 | 121.3589
11.5 | 1.3174 | 0.01104 | -0.0151 | 119.3297
12 | 1.3652 | 0.01168 | -0.014 | 116.8836
12.5 | 1.4107 | 0.01243 | -0.0125 | 113.4916
13 | 1.4563 | 0.01315 | -0.0111 | 110.7452
13.5 | 1.4995 | 0.01415 | -0.0095 | 105.9717
14 | 1.5379 | 0.01549 | -0.0071 | 99.2834
14.5 | 1.5712 | 0.01713 | -0.0041 | 91.7221
15 | 1.6034 | 0.01854 | -0.0009 | 86.4833
15.5 | 1.6199 | 0.01998 | 0.005 | 81.0761
16 | 1.6339 | 0.02156 | 0.0107 | 75.7839

## 141. Re 18M Mach 0.25 (1)
BIGFOIL.COM POLAR EXPORT
NACA66-109 a=0.5
NACA66-109 a=0.5 |  |  |  | Cl Max: | 0.783 | at alpha= | 8 | deg
JavaFoil+Calcfoil stall+Eppler ext transition |  |  |  | L/D Max: | 128.778 | at alpha= | 6 | deg
Re: | 18000000 |  |  | Cd Min: | 0.00454 | at alpha= | 0 | deg
Mach: | 0.25 |  |  | Cl=0 at alpha= | -0.64167 | deg
|  |  |  | @ Cl=0.1, Cd= | 0.08588
|  |  |  | @ Cl=0.4, Cd= | 0.08588
|  |  |  | @ Cl=0.6, Cd= | 0.08588
alpha (deg) | Cl | Cd | Cm | Cl/Cd
-12.5 | -0.067 | 0.08103 | 0.002 | -0.826
-12 | -0.18 | 0.07757 | 0.001 | -2.321
-11.5 | -0.257 | 0.07175 | 0.001 | -3.585
-11 | -0.322 | 0.06715 | 0.001 | -4.795
-10.5 | -0.368 | 0.06428 | 0 | -5.728
-10 | -0.408 | 0.06074 | 0 | -6.725
-9.5 | -0.442 | 0.0575 | 0 | -7.688
-9 | -0.469 | 0.05395 | -0.001 | -8.689
-8.5 | -0.488 | 0.05017 | -0.001 | -9.721
-8 | -0.499 | 0.04634 | -0.001 | -10.768
-7.5 | -0.617 | 0.00698 | -0.003 | -88.498
-7 | -0.609 | 0.00672 | -0.004 | -90.679
-6.5 | -0.591 | 0.00652 | -0.005 | -90.675
-6 | -0.564 | 0.00627 | -0.005 | -89.894
-5.5 | -0.529 | 0.0058 | -0.006 | -91.176
-5 | -0.488 | 0.00555 | -0.007 | -87.952
-4.5 | -0.441 | 0.00535 | -0.008 | -82.427
-4 | -0.391 | 0.00533 | -0.008 | -73.294
-3.5 | -0.337 | 0.0052 | -0.009 | -64.748
-3 | -0.28 | 0.0051 | -0.01 | -54.905
-2.5 | -0.222 | 0.00504 | -0.01 | -44.031
-2 | -0.163 | 0.00498 | -0.011 | -32.662
-1.5 | -0.103 | 0.00498 | -0.012 | -20.708
-1 | -0.043 | 0.00501 | -0.013 | -8.605
-0.5 | 0.017 | 0.00457 | -0.013 | 3.745
0 | 0.077 | 0.00454 | -0.014 | 17.064
0.5 | 0.138 | 0.00454 | -0.015 | 30.314
1 | 0.198 | 0.00463 | -0.015 | 42.667
1.5 | 0.258 | 0.00466 | -0.016 | 55.261
2 | 0.317 | 0.00517 | -0.017 | 61.318
2.5 | 0.376 | 0.00521 | -0.018 | 72.112
3 | 0.434 | 0.00499 | -0.018 | 87.022
3.5 | 0.49 | 0.00511 | -0.019 | 96.027
4 | 0.544 | 0.00528 | -0.02 | 103.098
4.5 | 0.595 | 0.00548 | -0.02 | 108.553
5 | 0.642 | 0.00571 | -0.021 | 112.449
5.5 | 0.685 | 0.00539 | -0.022 | 127.033
6 | 0.721 | 0.0056 | -0.023 | 128.778
6.5 | 0.749 | 0.00585 | -0.023 | 128.008
7 | 0.77 | 0.00603 | -0.024 | 127.65
7.5 | 0.781 | 0.00638 | -0.025 | 122.531
8 | 0.783 | 0.00663 | -0.025 | 118.072
8.5 | 0.773 | 0.00882 | -0.026 | 87.58
9 | 0.738 | 0.00933 | -0.027 | 79.137
9.5 | 0.559 | 0.05648 | -0.014 | 9.894
10 | 0.507 | 0.05965 | -0.015 | 8.508
10.5 | 0.446 | 0.06537 | -0.014 | 6.821
11 | 0.378 | 0.06927 | -0.015 | 5.457
11.5 | 0.304 | 0.07303 | -0.015 | 4.159
12 | 0.22 | 0.07689 | -0.016 | 2.862
12.5 | 0.074 | 0.08138 | -0.016 | 0.906
13 | 0.076 | 0.08588 | -0.016 | 0.89

## 142. Re 18M Mach 0.25 (2)
BIGFOIL.COM POLAR EXPORT
NACA66-109 a=0.5
NACA66-109 a=0.5 |  |  |  | Cl Max: | 1.3528 | at alpha= | 12 | deg
XFOIL ncrit=9 |  |  |  | L/D Max: | 126.536 | at alpha= | 7.5 | deg
Re: | 18000000 |  |  | Cd Min: | 0.25261 | at alpha= | -20 | deg
Mach: | 0.25 |  |  | Cl=0 at alpha= | -0.72087 | deg
|  |  |  | @ Cl=0.1, Cd= | 0.0048329
|  |  |  | @ Cl=0.4, Cd= | 0.0049761
|  |  |  | @ Cl=0.6, Cd= | 0.0056176
alpha (deg) | Cl | Cd | Cm | Cl/Cd
-20 | -0.8047 | 0.25261 | 0.0647 | -3.1855
-19.5 | -0.7862 | 0.24652 | 0.0602 | -3.1892
-19 | -0.7679 | 0.2394 | 0.0558 | -3.2076
-18.5 | -0.7499 | 0.23234 | 0.0514 | -3.2276
-18 | -0.7436 | 0.21655 | 0.0458 | -3.4338
-17.5 | -0.7274 | 0.20892 | 0.0412 | -3.4817
-17 | -0.7112 | 0.20118 | 0.0367 | -3.5351
-16.5 | -0.6934 | 0.19455 | 0.0324 | -3.5641
-14.5 | -0.6759 | 0.14819 | 0.0095 | -4.561
-14 | -0.712 | 0.12729 | -0.0012 | -5.5935
-13.5 | -0.7771 | 0.10273 | -0.0155 | -7.5645
-13 | -0.8821 | 0.06717 | -0.0434 | -13.1324
-12.5 | -0.9392 | 0.05344 | -0.0523 | -17.5749
-12 | -1.0094 | 0.04481 | -0.0479 | -22.5262
-11.5 | -1.0634 | 0.0366 | -0.0388 | -29.0546
-11 | -1.1504 | 0.01897 | -0.0276 | -60.6431
-10.5 | -1.1304 | 0.01305 | -0.0226 | -86.6207
-10 | -1.0798 | 0.01124 | -0.0202 | -96.0676
-9.5 | -1.0244 | 0.01016 | -0.0185 | -100.8268
-9 | -0.967 | 0.00942 | -0.0172 | -102.6539
-8.5 | -0.91 | 0.00866 | -0.016 | -105.0808
-8 | -0.8527 | 0.00798 | -0.0149 | -106.8546
-7 | -0.738 | 0.00676 | -0.0133 | -109.1716
-6.5 | -0.6794 | 0.00641 | -0.0129 | -105.9906
-6 | -0.6205 | 0.00613 | -0.0128 | -101.2235
-5.5 | -0.5615 | 0.0059 | -0.0127 | -95.1695
-5 | -0.5028 | 0.00562 | -0.0127 | -89.4662
-4.5 | -0.4443 | 0.00534 | -0.0127 | -83.2022
-4 | -0.3855 | 0.0051 | -0.0129 | -75.5882
-3.5 | -0.3265 | 0.00496 | -0.0132 | -65.8266
-3 | -0.2678 | 0.00477 | -0.0135 | -56.1426
-2.5 | -0.2087 | 0.00464 | -0.0139 | -44.9784
-2 | -0.1498 | 0.00451 | -0.0143 | -33.2151
-1.5 | -0.0908 | 0.00443 | -0.0148 | -20.4966
-1 | -0.0321 | 0.00437 | -0.0153 | -7.3455
-0.5 | 0.0254 | 0.00432 | -0.0156 | 5.8796
0 | 0.0791 | 0.00476 | -0.0157 | 16.6176
0.5 | 0.1336 | 0.00495 | -0.0158 | 26.9899
1 | 0.1872 | 0.0045 | -0.0158 | 41.6
1.5 | 0.2433 | 0.00459 | -0.016 | 53.0065
2 | 0.3013 | 0.00477 | -0.0163 | 63.1656
2.5 | 0.3599 | 0.00488 | -0.0168 | 73.75
3 | 0.4183 | 0.00502 | -0.0171 | 83.3267
3.5 | 0.4765 | 0.00518 | -0.0174 | 91.9884
4 | 0.5348 | 0.00535 | -0.0176 | 99.9626
4.5 | 0.5927 | 0.00559 | -0.0177 | 106.0286
5.5 | 0.7091 | 0.00603 | -0.0178 | 117.5954
6 | 0.7668 | 0.00634 | -0.0177 | 120.9464
6.5 | 0.824 | 0.0067 | -0.0173 | 122.9851
7 | 0.8817 | 0.00703 | -0.017 | 125.4196
7.5 | 0.9389 | 0.00742 | -0.0164 | 126.5364
8 | 0.9946 | 0.00798 | -0.0155 | 124.6366
9 | 1.1046 | 0.00931 | -0.0129 | 118.6466
9.5 | 1.1589 | 0.01008 | -0.0114 | 114.9702
10 | 1.2124 | 0.01095 | -0.0096 | 110.7215
10.5 | 1.2632 | 0.01215 | -0.0073 | 103.9671
11 | 1.3109 | 0.01369 | -0.0044 | 95.756
11.5 | 1.3489 | 0.01625 | -0.0004 | 83.0092
12 | 1.3528 | 0.02162 | 0.0073 | 62.5717
12.5 | 1.279 | 0.0326 | 0.021 | 39.2331
13 | 1.239 | 0.03787 | 0.0301 | 32.7172
13.5 | 1.1903 | 0.04541 | 0.0347 | 26.2123
14 | 1.1377 | 0.05538 | 0.0342 | 20.5435
14.5 | 1.1032 | 0.066 | 0.0289 | 16.7152
15 | 1.0728 | 0.08029 | 0.0179 | 13.3616
15.5 | 0.9984 | 0.11166 | -0.0035 | 8.9414
16 | 0.8624 | 0.15614 | -0.0312 | 5.5232
17 | 0.844 | 0.1857 | -0.0477 | 4.545

## 143. Re 18M Mach 0.50 (1)
BIGFOIL.COM POLAR EXPORT
NACA66-109 a=0.5
NACA66-109 a=0.5 |  |  |  | Cl Max: | 1.077 | at alpha= | 20 | deg
JavaFoil+Calcfoil stall+Eppler ext transition |  |  |  | L/D Max: | 119.935 | at alpha= | 4.5 | deg
Re: | 18000000 |  |  | Cd Min: | 0.00455 | at alpha= | 0.5 | deg
Mach: | 0.5 |  |  | Cl=0 at alpha= | -0.64179 | deg
|  |  |  | @ Cl=0.1, Cd= | 0.0045661
|  |  |  | @ Cl=0.4, Cd= | 0.03612
|  |  |  | @ Cl=0.6, Cd= | 0.018538
alpha (deg) | Cl | Cd | Cm | Cl/Cd
-20 | -1.026 | 0.1655 | 0.008 | -6.202
-19.5 | -1 | 0.15962 | 0.008 | -6.267
-19 | -0.973 | 0.14985 | 0.007 | -6.496
-18.5 | -0.947 | 0.14763 | 0.007 | -6.412
-18 | -0.92 | 0.14085 | 0.006 | -6.534
-17.5 | -0.895 | 0.13223 | 0.006 | -6.768
-17 | -0.87 | 0.12495 | 0.006 | -6.963
-16.5 | -0.843 | 0.12087 | 0.005 | -6.974
-16 | -0.818 | 0.10985 | 0.005 | -7.451
-15.5 | -0.816 | 0.08029 | 0.005 | -10.157
-15 | -0.882 | 0.0255 | 0.006 | -34.579
-14.5 | -0.739 | 0.09698 | 0.004 | -7.621
-14 | -0.714 | 0.08977 | 0.003 | -7.956
-13.5 | -0.695 | 0.07728 | 0.003 | -8.999
-13 | -0.7 | 0.05082 | 0.003 | -13.765
-12.5 | -0.758 | 0.0146 | 0.003 | -51.906
-12 | -0.736 | 0.01231 | 0.003 | -59.812
-11.5 | -0.577 | 0.07622 | 0.001 | -7.576
-11 | -0.554 | 0.06625 | 0.001 | -8.364
-10.5 | -0.534 | 0.05682 | 0 | -9.398
-10 | -0.61 | 0.01069 | 0 | -57.069
-9.5 | -0.582 | 0.00962 | -0.001 | -60.51
-9 | -0.551 | 0.00772 | -0.002 | -71.323
-8.5 | -0.419 | 0.05215 | -0.001 | -8.034
-8 | -0.392 | 0.04959 | -0.001 | -7.904
-7.5 | -0.368 | 0.04356 | -0.002 | -8.451
-7 | -0.42 | 0.00659 | -0.005 | -63.636
-6.5 | -0.387 | 0.00684 | -0.005 | -56.588
-6 | -0.286 | 0.03869 | -0.003 | -7.392
-5.5 | -0.259 | 0.03711 | -0.003 | -6.979
-5 | -0.359 | 0.03438 | -0.004 | -10.451
-4.5 | -0.455 | 0.0058 | -0.008 | -78.458
-4 | -0.42 | 0.00549 | -0.009 | -76.604
-3.5 | -0.369 | 0.00537 | -0.01 | -68.831
-3 | -0.31 | 0.00521 | -0.011 | -59.645
-2.5 | -0.247 | 0.0051 | -0.012 | -48.406
-2 | -0.181 | 0.00504 | -0.012 | -36.014
-1.5 | -0.115 | 0.00502 | -0.013 | -22.915
-1 | -0.048 | 0.00501 | -0.014 | -9.605
-0.5 | 0.019 | 0.00459 | -0.015 | 4.166
0 | 0.087 | 0.00457 | -0.016 | 18.966
0.5 | 0.154 | 0.00455 | -0.016 | 33.835
1 | 0.221 | 0.00467 | -0.017 | 47.28
1.5 | 0.288 | 0.00473 | -0.018 | 60.812
2 | 0.354 | 0.00529 | -0.019 | 66.934
2.5 | 0.419 | 0.00537 | -0.02 | 77.968
3 | 0.483 | 0.00468 | -0.02 | 103.161
3.5 | 0.543 | 0.00489 | -0.021 | 110.852
4 | 0.596 | 0.00505 | -0.022 | 118.024
4.5 | 0.638 | 0.00532 | -0.023 | 119.935
5 | 0.659 | 0.00565 | -0.024 | 116.55
5.5 | 0.619 | 0.00598 | -0.024 | 103.508
6 | 0.354 | 0.03798 | -0.013 | 9.309
6.5 | 0.378 | 0.04213 | -0.012 | 8.981
7 | 0.501 | 0.00853 | -0.027 | 58.66
7.5 | 0.532 | 0.00915 | -0.028 | 58.185
8 | 0.465 | 0.04392 | -0.018 | 10.586
8.5 | 0.483 | 0.05327 | -0.014 | 9.073
9 | 0.626 | 0.01082 | -0.03 | 57.845
9.5 | 0.659 | 0.01076 | -0.031 | 61.19
10 | 0.688 | 0.01162 | -0.031 | 59.224
10.5 | 0.714 | 0.01312 | -0.032 | 54.402
11 | 0.621 | 0.06409 | -0.02 | 9.69
11.5 | 0.64 | 0.07621 | -0.018 | 8.397
12 | 0.809 | 0.01365 | -0.034 | 59.296
12.5 | 0.836 | 0.01524 | -0.035 | 54.821
13 | 0.854 | 0.0184 | -0.035 | 46.442
13.5 | 0.758 | 0.07793 | -0.024 | 9.729
14 | 0.774 | 0.09147 | -0.022 | 8.463
14.5 | 0.941 | 0.02078 | -0.037 | 45.3
15 | 0.934 | 0.03329 | -0.036 | 28.068
15.5 | 0.847 | 0.1142 | -0.022 | 7.421
16 | 0.875 | 0.11513 | -0.024 | 7.601
16.5 | 0.902 | 0.11958 | -0.025 | 7.544
17 | 0.924 | 0.13097 | -0.024 | 7.057
17.5 | 0.95 | 0.1398 | -0.025 | 6.795
18 | 0.976 | 0.14497 | -0.025 | 6.73
18.5 | 1.002 | 0.1492 | -0.026 | 6.715
19 | 1.029 | 0.15339 | -0.027 | 6.706
19.5 | 1.051 | 0.16877 | -0.027 | 6.228
20 | 1.077 | 0.17167 | -0.028 | 6.275

## 144. Re 18M Mach 0.50 (2)
BIGFOIL.COM POLAR EXPORT
NACA66-109 a=0.5
NACA66-109 a=0.5 |  |  |  | Cl Max: | 0.9744 | at alpha= | 20 | deg
XFOIL ncrit=9 |  |  |  | L/D Max: | 116.369 | at alpha= | 5 | deg
Re: | 18000000 |  |  | Cd Min: | 0.2869 | at alpha= | 20 | deg
Mach: | 0.5 |  |  | Cl=0 at alpha= | -0.74848 | deg
|  |  |  | @ Cl=0.1, Cd= | 0.0046424
|  |  |  | @ Cl=0.4, Cd= | 0.005008
|  |  |  | @ Cl=0.6, Cd= | 0.0056626
alpha (deg) | Cl | Cd | Cm | Cl/Cd
-20 | -0.8824 | 0.27604 | 0.0799 | -3.1966
-19.5 | -0.8604 | 0.26904 | 0.0745 | -3.198
-19 | -0.8384 | 0.26078 | 0.0692 | -3.215
-18.5 | -0.8152 | 0.25275 | 0.0641 | -3.2253
-18 | -0.7933 | 0.24406 | 0.0588 | -3.2504
-17.5 | -0.7716 | 0.23525 | 0.0536 | -3.2799
-17 | -0.7513 | 0.22598 | 0.0483 | -3.3246
-16.5 | -0.7312 | 0.2164 | 0.043 | -3.3789
-16 | -0.7133 | 0.20566 | 0.0376 | -3.4683
-15.5 | -0.6936 | 0.19649 | 0.0325 | -3.53
-14 | -0.6356 | 0.17045 | 0.0175 | -3.729
-13.5 | -0.6203 | 0.16009 | 0.0119 | -3.8747
-13 | -0.6065 | 0.15133 | 0.0076 | -4.0078
-12.5 | -0.5928 | 0.14211 | 0.0026 | -4.1714
-12 | -0.5823 | 0.13214 | -0.0028 | -4.4067
-11.5 | -0.5713 | 0.12284 | -0.0079 | -4.6508
-11 | -0.5655 | 0.1126 | -0.0136 | -5.0222
-10.5 | -0.5605 | 0.10282 | -0.0191 | -5.4513
-10 | -0.5553 | 0.09371 | -0.0244 | -5.9257
-9.5 | -0.5546 | 0.08422 | -0.03 | -6.5851
-9 | -0.5418 | 0.07745 | -0.034 | -6.9955
-8.5 | -0.5589 | 0.06522 | -0.0434 | -8.5695
-6.5 | -0.635 | 0.03224 | -0.04 | -19.696
-5.5 | -0.6058 | 0.01484 | -0.0281 | -40.8221
-5 | -0.5722 | 0.00734 | -0.0224 | -77.9564
-4.5 | -0.5084 | 0.00604 | -0.0196 | -84.1722
-4 | -0.4405 | 0.00545 | -0.018 | -80.8257
-3.5 | -0.3713 | 0.00515 | -0.0173 | -72.0971
-3 | -0.3026 | 0.00494 | -0.017 | -61.2551
-2.5 | -0.2348 | 0.00473 | -0.0169 | -49.6406
-2 | -0.1673 | 0.00458 | -0.0171 | -36.5284
-1.5 | -0.0999 | 0.00445 | -0.0174 | -22.4494
-1 | -0.0332 | 0.00436 | -0.0179 | -7.6147
-0.5 | 0.0328 | 0.00424 | -0.0183 | 7.7358
0 | 0.0922 | 0.0046 | -0.018 | 20.0435
0.5 | 0.1511 | 0.00492 | -0.0178 | 30.7114
1.5 | 0.2722 | 0.00472 | -0.0174 | 57.6695
2 | 0.3384 | 0.00486 | -0.0176 | 69.6296
2.5 | 0.405 | 0.00502 | -0.0178 | 80.6773
3 | 0.4719 | 0.0052 | -0.0178 | 90.75
3.5 | 0.5392 | 0.00541 | -0.0175 | 99.6673
4 | 0.6066 | 0.00569 | -0.0168 | 106.6081
4.5 | 0.6748 | 0.00601 | -0.0158 | 112.2795
5 | 0.7436 | 0.00639 | -0.0143 | 116.3693
5.5 | 0.8082 | 0.00727 | -0.0112 | 111.1692
6 | 0.8444 | 0.01203 | -0.0043 | 70.1912
6.5 | 0.8594 | 0.02121 | 0.0036 | 40.5186
7 | 0.86 | 0.02954 | 0.0119 | 29.1131
7.5 | 0.8483 | 0.03713 | 0.0197 | 22.8468
8 | 0.8192 | 0.04307 | 0.0286 | 19.0202
8.5 | 0.7771 | 0.0496 | 0.0342 | 15.6673
9 | 0.7485 | 0.05724 | 0.0336 | 13.0765
9.5 | 0.7251 | 0.06903 | 0.0247 | 10.5041
10 | 0.7188 | 0.08264 | 0.0131 | 8.698
10.5 | 0.7064 | 0.09542 | 0.0051 | 7.4031
11.5 | 0.6982 | 0.11908 | -0.0085 | 5.8633
12 | 0.7044 | 0.12936 | -0.0143 | 5.4453
12.5 | 0.707 | 0.14145 | -0.0209 | 4.9982
13 | 0.7237 | 0.14961 | -0.0256 | 4.8372
13.5 | 0.7356 | 0.15983 | -0.0312 | 4.6024
14 | 0.7476 | 0.17052 | -0.037 | 4.3842
14.5 | 0.7611 | 0.18122 | -0.0427 | 4.1999
15 | 0.7765 | 0.19171 | -0.0483 | 4.0504
15.5 | 0.7912 | 0.20332 | -0.0541 | 3.8914
16 | 0.8107 | 0.21226 | -0.0593 | 3.8194
16.5 | 0.831 | 0.22098 | -0.0644 | 3.7605
17 | 0.8506 | 0.23074 | -0.0698 | 3.6864
18.5 | 0.9134 | 0.25689 | -0.0856 | 3.5556
19 | 0.9339 | 0.26652 | -0.091 | 3.5041
19.5 | 0.9544 | 0.27666 | -0.0966 | 3.4497
20 | 0.9744 | 0.2869 | -0.1023 | 3.3963

## 145. Re 20M Mach 0.00 (1)
BIGFOIL.COM POLAR EXPORT
NACA66-109 a=0.5
NACA66-109 a=0.5 |  |  |  | Cl Max: | 0.838 | at alpha= | 8.5 | deg
JavaFoil+Calcfoil stall+Eppler ext transition |  |  |  | L/D Max: | 135.18 | at alpha= | 7 | deg
Re: | 20000000 |  |  | Cd Min: | 0.00461 | at alpha= | -0.5 | deg
Mach: | 0 |  |  | Cl=0 at alpha= | -0.64407 | deg
|  |  |  | @ Cl=0.1, Cd= | 0.00461
|  |  |  | @ Cl=0.4, Cd= | 0.0052016
|  |  |  | @ Cl=0.6, Cd= | 0.08966
alpha (deg) | Cl | Cd | Cm | Cl/Cd
-13.5 | -0.428 | 0.08801 | 0.002 | -4.865
-13 | -0.453 | 0.08208 | 0.002 | -5.522
-12.5 | -0.478 | 0.0781 | 0.002 | -6.116
-12 | -0.501 | 0.07429 | 0.001 | -6.743
-11.5 | -0.523 | 0.0705 | 0.001 | -7.419
-11 | -0.543 | 0.06496 | 0.001 | -8.366
-10.5 | -0.552 | 0.06181 | 0 | -8.937
-10 | -0.563 | 0.05514 | 0 | -10.204
-9.5 | -0.564 | 0.0529 | 0 | -10.668
-9 | -0.567 | 0.04777 | -0.001 | -11.86
-8.5 | -0.685 | 0.00724 | -0.002 | -94.556
-8 | -0.672 | 0.00693 | -0.003 | -97.045
-7.5 | -0.653 | 0.00673 | -0.003 | -97.128
-7 | -0.629 | 0.00643 | -0.004 | -97.852
-6.5 | -0.599 | 0.0062 | -0.005 | -96.627
-6 | -0.563 | 0.00601 | -0.005 | -93.827
-5.5 | -0.523 | 0.00573 | -0.006 | -91.283
-5 | -0.479 | 0.00541 | -0.007 | -88.578
-4.5 | -0.431 | 0.00537 | -0.007 | -80.308
-4 | -0.38 | 0.00523 | -0.008 | -72.713
-3.5 | -0.327 | 0.00515 | -0.009 | -63.517
-3 | -0.272 | 0.00509 | -0.009 | -53.382
-2.5 | -0.215 | 0.00504 | -0.01 | -42.668
-2 | -0.158 | 0.00504 | -0.011 | -31.288
-1.5 | -0.1 | 0.00498 | -0.011 | -20.038
-1 | -0.042 | 0.00504 | -0.012 | -8.275
-0.5 | 0.017 | 0.00461 | -0.013 | 3.596
0 | 0.075 | 0.00461 | -0.014 | 16.262
0.5 | 0.133 | 0.00461 | -0.014 | 28.927
1 | 0.191 | 0.00465 | -0.015 | 41.171
1.5 | 0.249 | 0.00469 | -0.016 | 53.18
2 | 0.307 | 0.00519 | -0.016 | 59.223
2.5 | 0.364 | 0.00517 | -0.017 | 70.45
3 | 0.421 | 0.00522 | -0.018 | 80.571
3.5 | 0.476 | 0.005 | -0.018 | 95.124
4 | 0.529 | 0.00516 | -0.019 | 102.459
4.5 | 0.58 | 0.00527 | -0.02 | 109.952
5 | 0.628 | 0.00548 | -0.021 | 114.547
5.5 | 0.673 | 0.00568 | -0.021 | 118.405
6 | 0.713 | 0.00598 | -0.022 | 119.231
6.5 | 0.749 | 0.00559 | -0.023 | 134.081
7 | 0.78 | 0.00577 | -0.023 | 135.18
7.5 | 0.805 | 0.006 | -0.024 | 134.098
8 | 0.824 | 0.00623 | -0.025 | 132.328
8.5 | 0.838 | 0.00651 | -0.025 | 128.76
9 | 0.838 | 0.00861 | -0.026 | 97.283
9.5 | 0.827 | 0.0089 | -0.027 | 92.957
10 | 0.807 | 0.00971 | -0.027 | 83.102
10.5 | 0.649 | 0.05536 | -0.018 | 11.716
11 | 0.618 | 0.06414 | -0.016 | 9.637
11.5 | 0.594 | 0.06622 | -0.017 | 8.978
12 | 0.562 | 0.07504 | -0.015 | 7.493
12.5 | 0.534 | 0.07854 | -0.016 | 6.801
13 | 0.505 | 0.0844 | -0.016 | 5.978
13.5 | 0.475 | 0.08966 | -0.016 | 5.3

## 146. Re 20M Mach 0.00 (2)
BIGFOIL.COM POLAR EXPORT
NACA66-109 a=0.5
NACA66-109 a=0.5 |  |  |  | Cl Max: | 1.7308 | at alpha= | 19 | deg
XFOIL ncrit=9 |  |  |  | L/D Max: | 132.609 | at alpha= | 8.5 | deg
Re: | 20000000 |  |  | Cd Min: | 0.04304 | at alpha= | -20 | deg
Mach: | 0 |  |  | Cl=0 at alpha= | -0.70305 | deg
|  |  |  | @ Cl=0.1, Cd= | 0.0049277
|  |  |  | @ Cl=0.4, Cd= | 0.00491
|  |  |  | @ Cl=0.6, Cd= | 0.0054862
alpha (deg) | Cl | Cd | Cm | Cl/Cd
-20 | -1.5923 | 0.04304 | -0.0509 | -36.9958
-19.5 | -1.6288 | 0.03537 | -0.0503 | -46.0503
-19 | -1.6407 | 0.03091 | -0.0475 | -53.0799
-18.5 | -1.6441 | 0.02764 | -0.0437 | -59.4826
-18 | -1.642 | 0.02514 | -0.0392 | -65.3142
-17.5 | -1.6387 | 0.02308 | -0.0334 | -71.0009
-17 | -1.6332 | 0.02153 | -0.0266 | -75.8569
-16.5 | -1.6064 | 0.02002 | -0.0234 | -80.2398
-16 | -1.5748 | 0.01857 | -0.0208 | -84.8034
-15.5 | -1.54 | 0.01737 | -0.0184 | -88.6586
-15 | -1.5021 | 0.01628 | -0.0164 | -92.2666
-14.5 | -1.461 | 0.01522 | -0.0149 | -95.9921
-14 | -1.4175 | 0.01427 | -0.0137 | -99.3343
-13.5 | -1.3734 | 0.01324 | -0.0126 | -103.7311
-13 | -1.328 | 0.01227 | -0.0116 | -108.2315
-12.5 | -1.2813 | 0.01135 | -0.0108 | -112.8899
-12 | -1.2326 | 0.01065 | -0.0103 | -115.7371
-11.5 | -1.1823 | 0.01006 | -0.0099 | -117.5249
-11 | -1.1313 | 0.00952 | -0.0097 | -118.834
-10.5 | -1.0796 | 0.00903 | -0.0095 | -119.557
-10 | -1.0274 | 0.00857 | -0.0094 | -119.8833
-9.5 | -0.9746 | 0.00816 | -0.0093 | -119.4363
-9 | -0.9214 | 0.00776 | -0.0094 | -118.7371
-8 | -0.8144 | 0.00695 | -0.0094 | -117.1799
-7.5 | -0.7605 | 0.00656 | -0.0095 | -115.9299
-7 | -0.7057 | 0.00628 | -0.0097 | -112.3726
-5.5 | -0.5395 | 0.0056 | -0.0106 | -96.3393
-4.5 | -0.428 | 0.00513 | -0.0113 | -83.4308
-4 | -0.3717 | 0.00498 | -0.0117 | -74.6386
-3.5 | -0.3152 | 0.00484 | -0.0122 | -65.124
-3 | -0.2589 | 0.00467 | -0.0126 | -55.439
-2.5 | -0.2022 | 0.00456 | -0.0131 | -44.3421
-2 | -0.1455 | 0.00445 | -0.0136 | -32.6966
-1.5 | -0.0887 | 0.00439 | -0.0141 | -20.205
-0.5 | 0.0226 | 0.00451 | -0.0149 | 5.0111
0 | 0.0756 | 0.00485 | -0.015 | 15.5876
0.5 | 0.129 | 0.00502 | -0.0152 | 25.6972
1 | 0.1823 | 0.00475 | -0.0154 | 38.3789
2 | 0.2918 | 0.00471 | -0.016 | 61.9533
2.5 | 0.3482 | 0.00479 | -0.0165 | 72.6931
3 | 0.4043 | 0.00492 | -0.0169 | 82.1748
3.5 | 0.4605 | 0.00506 | -0.0173 | 91.0079
4 | 0.5163 | 0.00522 | -0.0177 | 98.908
4.5 | 0.572 | 0.00538 | -0.0181 | 106.3197
5.5 | 0.6827 | 0.0058 | -0.0187 | 117.7069
6.5 | 0.792 | 0.00632 | -0.0191 | 125.3165
7.5 | 0.9002 | 0.0069 | -0.0194 | 130.4638
8 | 0.9538 | 0.00721 | -0.0195 | 132.2885
8.5 | 1.0065 | 0.00759 | -0.0194 | 132.6087
9 | 1.0578 | 0.0081 | -0.0191 | 130.5926
9.5 | 1.1096 | 0.00852 | -0.0189 | 130.2347
10 | 1.1608 | 0.00897 | -0.0187 | 129.4091
10.5 | 1.2113 | 0.00945 | -0.0183 | 128.1799
11 | 1.2611 | 0.00995 | -0.0179 | 126.7437
11.5 | 1.3102 | 0.01048 | -0.0174 | 125.0191
12 | 1.3581 | 0.01105 | -0.0167 | 122.905
12.5 | 1.4046 | 0.01169 | -0.0157 | 120.154
13 | 1.4484 | 0.01228 | -0.0142 | 117.9479
13.5 | 1.4941 | 0.013 | -0.0134 | 114.9308
14 | 1.5363 | 0.0139 | -0.0119 | 110.5252
14.5 | 1.5766 | 0.01487 | -0.0102 | 106.0256
15 | 1.6124 | 0.01607 | -0.0079 | 100.336
15.5 | 1.6422 | 0.01756 | -0.0048 | 93.5194
16 | 1.6637 | 0.01865 | 0.0001 | 89.2064
16.5 | 1.6799 | 0.01993 | 0.0054 | 84.29
17 | 1.6939 | 0.02161 | 0.0102 | 78.385
17.5 | 1.7098 | 0.02331 | 0.0142 | 73.3505
18 | 1.7183 | 0.02567 | 0.0183 | 66.9381
18.5 | 1.7259 | 0.02828 | 0.0217 | 61.029
19 | 1.7308 | 0.03133 | 0.0247 | 55.2442
19.5 | 1.7194 | 0.0361 | 0.0274 | 47.6288
20 | 1.715 | 0.04072 | 0.0287 | 42.1169

## 147. Re 20M Mach 0.10 (1)
BIGFOIL.COM POLAR EXPORT
NACA66-109 a=0.5
NACA66-109 a=0.5 |  |  |  | Cl Max: | 0.831 | at alpha= | 8.5 | deg
JavaFoil+Calcfoil stall+Eppler ext transition |  |  |  | L/D Max: | 134.615 | at alpha= | 6.5 | deg
Re: | 20000000 |  |  | Cd Min: | 0.00462 | at alpha= | -0.5 | deg
Mach: | 0.1 |  |  | Cl=0 at alpha= | -0.64407 | deg
|  |  |  | @ Cl=0.1, Cd= | 0.00462
|  |  |  | @ Cl=0.4, Cd= | 0.0052298
|  |  |  | @ Cl=0.6, Cd= | 0.09041
alpha (deg) | Cl | Cd | Cm | Cl/Cd
-13.5 | -0.389 | 0.08853 | 0.002 | -4.393
-13 | -0.417 | 0.08257 | 0.002 | -5.051
-12.5 | -0.445 | 0.07849 | 0.002 | -5.667
-12 | -0.472 | 0.07412 | 0.001 | -6.362
-11.5 | -0.498 | 0.07056 | 0.001 | -7.051
-11 | -0.52 | 0.06597 | 0.001 | -7.89
-10.5 | -0.533 | 0.06259 | 0 | -8.523
-10 | -0.544 | 0.05813 | 0 | -9.359
-9.5 | -0.551 | 0.05397 | 0 | -10.208
-9 | -0.553 | 0.05026 | -0.001 | -11.013
-8.5 | -0.676 | 0.00682 | -0.002 | -99.15
-8 | -0.666 | 0.00698 | -0.003 | -95.45
-7.5 | -0.65 | 0.00671 | -0.003 | -96.814
-7 | -0.627 | 0.0065 | -0.004 | -96.511
-6.5 | -0.598 | 0.00625 | -0.005 | -95.792
-6 | -0.564 | 0.00601 | -0.005 | -93.91
-5.5 | -0.525 | 0.00579 | -0.006 | -90.6
-5 | -0.481 | 0.00545 | -0.007 | -88.23
-4.5 | -0.433 | 0.00537 | -0.007 | -80.58
-4 | -0.382 | 0.00526 | -0.008 | -72.542
-3.5 | -0.328 | 0.00517 | -0.009 | -63.582
-3 | -0.273 | 0.00506 | -0.009 | -53.923
-2.5 | -0.216 | 0.00504 | -0.01 | -42.9
-2 | -0.158 | 0.00501 | -0.011 | -31.608
-1.5 | -0.1 | 0.00502 | -0.012 | -19.993
-1 | -0.042 | 0.00501 | -0.012 | -8.362
-0.5 | 0.017 | 0.00462 | -0.013 | 3.607
0 | 0.075 | 0.00462 | -0.014 | 16.334
0.5 | 0.134 | 0.00462 | -0.014 | 29.012
1 | 0.192 | 0.00466 | -0.015 | 41.261
1.5 | 0.251 | 0.00471 | -0.016 | 53.267
2 | 0.309 | 0.00516 | -0.016 | 59.824
2.5 | 0.366 | 0.0052 | -0.017 | 70.441
3 | 0.423 | 0.00525 | -0.018 | 80.519
3.5 | 0.478 | 0.00498 | -0.019 | 96.011
4 | 0.531 | 0.00515 | -0.019 | 103.183
4.5 | 0.582 | 0.00532 | -0.02 | 109.461
5 | 0.63 | 0.00553 | -0.021 | 113.895
5.5 | 0.675 | 0.00567 | -0.021 | 119.064
6 | 0.715 | 0.00597 | -0.022 | 119.752
6.5 | 0.75 | 0.00557 | -0.023 | 134.615
7 | 0.779 | 0.00581 | -0.023 | 134.126
7.5 | 0.803 | 0.00605 | -0.024 | 132.654
8 | 0.82 | 0.00622 | -0.025 | 131.936
8.5 | 0.831 | 0.00655 | -0.025 | 126.945
9 | 0.827 | 0.00866 | -0.026 | 95.577
9.5 | 0.813 | 0.00901 | -0.027 | 90.209
10 | 0.783 | 0.0102 | -0.027 | 76.765
10.5 | 0.62 | 0.06186 | -0.015 | 10.02
11 | 0.593 | 0.06565 | -0.015 | 9.034
11.5 | 0.563 | 0.06976 | -0.015 | 8.071
12 | 0.531 | 0.07499 | -0.015 | 7.079
12.5 | 0.498 | 0.08167 | -0.015 | 6.093
13 | 0.465 | 0.08527 | -0.016 | 5.456
13.5 | 0.433 | 0.09041 | -0.016 | 4.789

## 148. Re 20M Mach 0.10 (2)
BIGFOIL.COM POLAR EXPORT
NACA66-109 a=0.5
NACA66-109 a=0.5 |  |  |  | Cl Max: | 1.6736 | at alpha= | 17.5 | deg
XFOIL ncrit=9 |  |  |  | L/D Max: | 131.923 | at alpha= | 8 | deg
Re: | 20000000 |  |  | Cd Min: | 0.06142 | at alpha= | 20 | deg
Mach: | 0.1 |  |  | Cl=0 at alpha= | -0.70705 | deg
|  |  |  | @ Cl=0.1, Cd= | 0.0049158
|  |  |  | @ Cl=0.4, Cd= | 0.0049148
|  |  |  | @ Cl=0.6, Cd= | 0.005493
alpha (deg) | Cl | Cd | Cm | Cl/Cd
-19 | -1.4647 | 0.05093 | -0.0517 | -28.7591
-18.5 | -1.5112 | 0.04075 | -0.0544 | -37.0847
-18 | -1.5349 | 0.03473 | -0.0528 | -44.1952
-17.5 | -1.558 | 0.02976 | -0.0484 | -52.3522
-17 | -1.5687 | 0.02638 | -0.0426 | -59.4655
-16.5 | -1.5722 | 0.0241 | -0.0353 | -65.2365
-16 | -1.5641 | 0.02186 | -0.029 | -71.5508
-15.5 | -1.535 | 0.01989 | -0.0259 | -77.1745
-15 | -1.5056 | 0.0184 | -0.0222 | -81.8261
-14.5 | -1.4683 | 0.0169 | -0.0198 | -86.8817
-14 | -1.427 | 0.01561 | -0.0179 | -91.4158
-13.5 | -1.3835 | 0.01439 | -0.0163 | -96.1432
-13 | -1.3373 | 0.01336 | -0.015 | -100.0973
-12.5 | -1.2908 | 0.01226 | -0.0137 | -105.2855
-12 | -1.2433 | 0.01121 | -0.0126 | -110.9099
-11.5 | -1.1932 | 0.01044 | -0.0119 | -114.2912
-11 | -1.1416 | 0.00982 | -0.0114 | -116.2525
-10.5 | -1.0892 | 0.00927 | -0.011 | -117.4973
-10 | -1.0362 | 0.00878 | -0.0107 | -118.0182
-9.5 | -0.9827 | 0.00833 | -0.0105 | -117.9712
-9 | -0.9288 | 0.0079 | -0.0103 | -117.5696
-8.5 | -0.8747 | 0.00749 | -0.0102 | -116.7824
-8 | -0.8202 | 0.0071 | -0.0102 | -115.5211
-7.5 | -0.7661 | 0.00663 | -0.0101 | -115.5505
-7 | -0.7108 | 0.00633 | -0.0102 | -112.2907
-6.5 | -0.6551 | 0.00607 | -0.0104 | -107.9242
-6 | -0.5991 | 0.00584 | -0.0106 | -102.5856
-5.5 | -0.543 | 0.00563 | -0.0109 | -96.4476
-5 | -0.4867 | 0.00541 | -0.0112 | -89.963
-4.5 | -0.4306 | 0.00515 | -0.0115 | -83.6117
-4 | -0.3739 | 0.00499 | -0.0119 | -74.9299
-3.5 | -0.317 | 0.00485 | -0.0123 | -65.3608
-3 | -0.2603 | 0.00468 | -0.0127 | -55.6197
-2.5 | -0.2033 | 0.00456 | -0.0132 | -44.5833
-2 | -0.1462 | 0.00445 | -0.0137 | -32.8539
-1.5 | -0.0891 | 0.00439 | -0.0142 | -20.2961
-1 | -0.0324 | 0.00439 | -0.0147 | -7.3804
-0.5 | 0.0229 | 0.0045 | -0.015 | 5.0889
0 | 0.0761 | 0.00484 | -0.0151 | 15.7231
0.5 | 0.1297 | 0.00501 | -0.0153 | 25.8882
1 | 0.1832 | 0.00474 | -0.0155 | 38.6498
1.5 | 0.2371 | 0.00458 | -0.0157 | 51.7686
2 | 0.2933 | 0.00471 | -0.0161 | 62.2718
2.5 | 0.3501 | 0.0048 | -0.0165 | 72.9375
3 | 0.4066 | 0.00493 | -0.017 | 82.4746
3.5 | 0.463 | 0.00507 | -0.0174 | 91.3215
4 | 0.5193 | 0.00522 | -0.0177 | 99.4828
4.5 | 0.5753 | 0.0054 | -0.0181 | 106.537
5.5 | 0.6868 | 0.00582 | -0.0186 | 118.0069
6 | 0.7424 | 0.00605 | -0.0188 | 122.7107
7 | 0.8518 | 0.00666 | -0.019 | 127.8979
7.5 | 0.9063 | 0.00695 | -0.019 | 130.4029
8 | 0.9604 | 0.00728 | -0.019 | 131.9231
8.5 | 1.0132 | 0.00773 | -0.0188 | 131.0737
9 | 1.0655 | 0.00821 | -0.0184 | 129.7808
9.5 | 1.1178 | 0.00866 | -0.0181 | 129.0762
10 | 1.1696 | 0.00914 | -0.0176 | 127.965
10.5 | 1.2206 | 0.00966 | -0.0171 | 126.3561
11 | 1.271 | 0.0102 | -0.0164 | 124.6078
11.5 | 1.3205 | 0.01079 | -0.0156 | 122.3818
12 | 1.3689 | 0.01142 | -0.0147 | 119.8687
12.5 | 1.4155 | 0.01214 | -0.0134 | 116.598
13 | 1.458 | 0.01285 | -0.0113 | 113.463
13.5 | 1.5028 | 0.0139 | -0.01 | 108.1151
14 | 1.5397 | 0.01544 | -0.0074 | 99.7215
14.5 | 1.578 | 0.0166 | -0.0051 | 95.0602
15 | 1.612 | 0.01792 | -0.0021 | 89.9554
15.5 | 1.6341 | 0.01929 | 0.0029 | 84.7123
16 | 1.648 | 0.02074 | 0.0089 | 79.46
16.5 | 1.6607 | 0.02258 | 0.0142 | 73.5474
17 | 1.6616 | 0.02545 | 0.0198 | 65.2888
17.5 | 1.6736 | 0.02771 | 0.0235 | 60.397
18 | 1.6654 | 0.03179 | 0.0277 | 52.3875
18.5 | 1.6608 | 0.03599 | 0.0305 | 46.1462
19 | 1.6515 | 0.04114 | 0.0321 | 40.1434
19.5 | 1.5919 | 0.0528 | 0.0308 | 30.1496
20 | 1.575 | 0.06142 | 0.0273 | 25.6431

## 149. Re 20M Mach 0.25 (1)
BIGFOIL.COM POLAR EXPORT
NACA66-109 a=0.5
NACA66-109 a=0.5 |  |  |  | Cl Max: | 0.783 | at alpha= | 8 | deg
JavaFoil+Calcfoil stall+Eppler ext transition |  |  |  | L/D Max: | 130.521 | at alpha= | 6 | deg
Re: | 20000000 |  |  | Cd Min: | 0.00461 | at alpha= | 0.5 | deg
Mach: | 0.25 |  |  | Cl=0 at alpha= | -0.64167 | deg
|  |  |  | @ Cl=0.1, Cd= | 0.08585
|  |  |  | @ Cl=0.4, Cd= | 0.08585
|  |  |  | @ Cl=0.6, Cd= | 0.08585
alpha (deg) | Cl | Cd | Cm | Cl/Cd
-12.5 | -0.067 | 0.08102 | 0.002 | -0.826
-12 | -0.18 | 0.07739 | 0.001 | -2.326
-11.5 | -0.257 | 0.07184 | 0.001 | -3.581
-11 | -0.322 | 0.06719 | 0.001 | -4.794
-10.5 | -0.368 | 0.06392 | 0 | -5.762
-10 | -0.409 | 0.06029 | 0 | -6.776
-9.5 | -0.442 | 0.05749 | 0 | -7.693
-9 | -0.469 | 0.05358 | -0.001 | -8.749
-8.5 | -0.488 | 0.04976 | -0.001 | -9.809
-8 | -0.5 | 0.04548 | -0.002 | -10.998
-7.5 | -0.617 | 0.0069 | -0.003 | -89.499
-7 | -0.609 | 0.00669 | -0.004 | -90.994
-6.5 | -0.591 | 0.0064 | -0.005 | -92.266
-6 | -0.564 | 0.00613 | -0.005 | -92.038
-5.5 | -0.529 | 0.00572 | -0.006 | -92.427
-5 | -0.488 | 0.00551 | -0.007 | -88.502
-4.5 | -0.441 | 0.00542 | -0.008 | -81.385
-4 | -0.391 | 0.00531 | -0.008 | -73.48
-3.5 | -0.337 | 0.00516 | -0.009 | -65.261
-3 | -0.28 | 0.00509 | -0.01 | -55.087
-2.5 | -0.222 | 0.00506 | -0.01 | -43.82
-2 | -0.163 | 0.00506 | -0.011 | -32.193
-1.5 | -0.103 | 0.00499 | -0.012 | -20.639
-1 | -0.043 | 0.00499 | -0.013 | -8.627
-0.5 | 0.017 | 0.00464 | -0.013 | 3.692
0 | 0.077 | 0.00464 | -0.014 | 16.712
0.5 | 0.138 | 0.00461 | -0.015 | 29.88
1 | 0.198 | 0.00466 | -0.015 | 42.433
1.5 | 0.258 | 0.00471 | -0.016 | 54.691
2 | 0.317 | 0.00517 | -0.017 | 61.362
2.5 | 0.376 | 0.00521 | -0.018 | 72.183
3 | 0.434 | 0.00527 | -0.018 | 82.332
3.5 | 0.49 | 0.00508 | -0.019 | 96.612
4 | 0.544 | 0.0052 | -0.02 | 104.712
4.5 | 0.595 | 0.00538 | -0.02 | 110.611
5 | 0.642 | 0.00562 | -0.021 | 114.233
5.5 | 0.685 | 0.0058 | -0.022 | 118.017
6 | 0.721 | 0.00552 | -0.023 | 130.521
6.5 | 0.75 | 0.00577 | -0.023 | 129.969
7 | 0.77 | 0.00602 | -0.024 | 127.927
7.5 | 0.781 | 0.0062 | -0.025 | 125.997
8 | 0.783 | 0.00645 | -0.025 | 121.373
8.5 | 0.773 | 0.00868 | -0.026 | 89.033
9 | 0.739 | 0.00913 | -0.027 | 80.916
9.5 | 0.565 | 0.05169 | -0.017 | 10.936
10 | 0.508 | 0.05916 | -0.015 | 8.584
10.5 | 0.446 | 0.0659 | -0.014 | 6.762
11 | 0.378 | 0.06877 | -0.015 | 5.497
11.5 | 0.304 | 0.07302 | -0.015 | 4.159
12 | 0.22 | 0.07654 | -0.016 | 2.877
12.5 | 0.074 | 0.08214 | -0.016 | 0.897
13 | 0.076 | 0.08585 | -0.016 | 0.89

## 150. Re 20M Mach 0.25 (2)
BIGFOIL.COM POLAR EXPORT
NACA66-109 a=0.5
NACA66-109 a=0.5 |  |  |  | Cl Max: | 1.3737 | at alpha= | 12 | deg
XFOIL ncrit=9 |  |  |  | L/D Max: | 129.162 | at alpha= | 7.5 | deg
Re: | 20000000 |  |  | Cd Min: | 0.1851 | at alpha= | 17 | deg
Mach: | 0.25 |  |  | Cl=0 at alpha= | -0.71089 | deg
|  |  |  | @ Cl=0.1, Cd= | 0.004902
|  |  |  | @ Cl=0.4, Cd= | 0.004908
|  |  |  | @ Cl=0.6, Cd= | 0.0055309
alpha (deg) | Cl | Cd | Cm | Cl/Cd
-13.5 | -0.8208 | 0.09342 | -0.0219 | -8.7861
-13 | -0.8889 | 0.0656 | -0.045 | -13.5503
-12.5 | -0.945 | 0.05294 | -0.0522 | -17.8504
-12 | -1.0215 | 0.04384 | -0.0472 | -23.3006
-11.5 | -1.0721 | 0.03562 | -0.0383 | -30.0983
-11 | -1.1653 | 0.01702 | -0.0264 | -68.4665
-10.5 | -1.1353 | 0.01244 | -0.0221 | -91.2621
-10 | -1.0836 | 0.01077 | -0.0197 | -100.6128
-9.5 | -1.0274 | 0.00979 | -0.0181 | -104.9438
-9 | -0.9697 | 0.00909 | -0.0168 | -106.6777
-8.5 | -0.9122 | 0.00838 | -0.0156 | -108.8544
-8 | -0.8546 | 0.00776 | -0.0147 | -110.1289
-7.5 | -0.7966 | 0.00722 | -0.0139 | -110.3324
-7 | -0.739 | 0.00665 | -0.0131 | -111.1278
-6.5 | -0.6805 | 0.00628 | -0.0128 | -108.3599
-6 | -0.6215 | 0.00601 | -0.0126 | -103.411
-5.5 | -0.5624 | 0.00577 | -0.0126 | -97.4697
-5 | -0.5036 | 0.00552 | -0.0125 | -91.2319
-4 | -0.3861 | 0.00503 | -0.0128 | -76.7594
-3.5 | -0.327 | 0.00487 | -0.0131 | -67.1458
-3 | -0.2682 | 0.0047 | -0.0134 | -57.0638
-2.5 | -0.2092 | 0.00458 | -0.0138 | -45.6769
-2 | -0.1503 | 0.00445 | -0.0143 | -33.7753
-1.5 | -0.0913 | 0.00439 | -0.0148 | -20.7973
-0.5 | 0.0244 | 0.00444 | -0.0155 | 5.4955
0 | 0.0787 | 0.00484 | -0.0156 | 16.2603
0.5 | 0.1337 | 0.005 | -0.0158 | 26.74
1.5 | 0.2437 | 0.0046 | -0.016 | 52.9783
2 | 0.3019 | 0.00473 | -0.0164 | 63.8266
2.5 | 0.3604 | 0.00482 | -0.0169 | 74.7718
3 | 0.4189 | 0.00495 | -0.0172 | 84.6263
3.5 | 0.4772 | 0.00512 | -0.0175 | 93.2031
4 | 0.5356 | 0.00528 | -0.0178 | 101.4394
4.5 | 0.5936 | 0.00551 | -0.0179 | 107.7314
5 | 0.6519 | 0.0057 | -0.018 | 114.3684
5.5 | 0.7101 | 0.00593 | -0.018 | 119.747
6 | 0.7678 | 0.00624 | -0.0178 | 123.0449
6.5 | 0.8253 | 0.00658 | -0.0175 | 125.4255
7 | 0.8831 | 0.0069 | -0.0172 | 127.9855
7.5 | 0.9403 | 0.00728 | -0.0166 | 129.1621
9 | 1.1074 | 0.00906 | -0.0134 | 122.2296
9.5 | 1.1622 | 0.00979 | -0.0119 | 118.713
10 | 1.2162 | 0.0106 | -0.0101 | 114.7358
10.5 | 1.268 | 0.01169 | -0.0079 | 108.4688
11 | 1.3173 | 0.01307 | -0.0053 | 100.7881
11.5 | 1.3589 | 0.01528 | -0.0016 | 88.9332
12 | 1.3737 | 0.02003 | 0.0049 | 68.5821
12.5 | 1.3229 | 0.02992 | 0.0164 | 44.2146
13 | 1.2697 | 0.03546 | 0.0285 | 35.8065
13.5 | 1.2146 | 0.04307 | 0.0346 | 28.2006
14 | 1.153 | 0.0535 | 0.035 | 21.5514
14.5 | 1.1281 | 0.06229 | 0.0315 | 18.1105
15 | 1.094 | 0.07573 | 0.0218 | 14.4461
15.5 | 1.0142 | 0.10787 | -0.0009 | 9.4021
16 | 0.9428 | 0.13494 | -0.0185 | 6.9868
16.5 | 0.8668 | 0.16626 | -0.0372 | 5.2135
17 | 0.8457 | 0.1851 | -0.0474 | 4.5689

## 151. Re 20M Mach 0.50 (1)
BIGFOIL.COM POLAR EXPORT
NACA66-109 a=0.5
NACA66-109 a=0.5 |  |  |  | Cl Max: | 1.076 | at alpha= | 20 | deg
JavaFoil+Calcfoil stall+Eppler ext transition |  |  |  | L/D Max: | 121.739 | at alpha= | 4.5 | deg
Re: | 20000000 |  |  | Cd Min: | 0.00463 | at alpha= | 0 | deg
Mach: | 0.5 |  |  | Cl=0 at alpha= | -0.64179 | deg
|  |  |  | @ Cl=0.1, Cd= | 0.0046339
|  |  |  | @ Cl=0.4, Cd= | 0.035974
|  |  |  | @ Cl=0.6, Cd= | 0.018287
alpha (deg) | Cl | Cd | Cm | Cl/Cd
-20 | -1.026 | 0.16698 | 0.008 | -6.147
-19.5 | -1 | 0.16105 | 0.008 | -6.208
-19 | -0.973 | 0.15424 | 0.007 | -6.311
-18.5 | -0.947 | 0.15268 | 0.007 | -6.2
-18 | -0.921 | 0.14343 | 0.006 | -6.422
-17.5 | -0.896 | 0.13327 | 0.006 | -6.72
-17 | -0.869 | 0.12887 | 0.006 | -6.745
-16.5 | -0.842 | 0.12667 | 0.005 | -6.647
-16 | -0.816 | 0.11628 | 0.005 | -7.02
-15.5 | -0.796 | 0.09897 | 0.005 | -8.042
-15 | -0.779 | 0.08535 | 0.005 | -9.122
-14.5 | -0.74 | 0.09558 | 0.004 | -7.737
-14 | -0.715 | 0.08833 | 0.003 | -8.091
-13.5 | -0.698 | 0.07474 | 0.003 | -9.341
-13 | -0.73 | 0.03403 | 0.004 | -21.454
-12.5 | -0.761 | 0.01392 | 0.003 | -54.629
-12 | -0.737 | 0.01199 | 0.003 | -61.485
-11.5 | -0.578 | 0.07546 | 0.001 | -7.653
-11 | -0.554 | 0.06584 | 0.001 | -8.421
-10.5 | -0.536 | 0.05523 | 0 | -9.704
-10 | -0.611 | 0.01048 | 0 | -58.327
-9.5 | -0.583 | 0.00943 | -0.001 | -61.801
-9 | -0.551 | 0.00759 | -0.002 | -72.589
-8.5 | -0.419 | 0.05174 | -0.001 | -8.102
-8 | -0.392 | 0.04943 | -0.001 | -7.932
-7.5 | -0.37 | 0.04232 | -0.002 | -8.734
-7 | -0.42 | 0.00645 | -0.005 | -65.097
-6.5 | -0.387 | 0.00675 | -0.005 | -57.356
-6 | -0.286 | 0.03833 | -0.003 | -7.469
-5.5 | -0.259 | 0.03696 | -0.003 | -7.011
-5 | -0.36 | 0.03406 | -0.004 | -10.562
-4.5 | -0.455 | 0.00577 | -0.008 | -78.84
-4 | -0.42 | 0.00556 | -0.009 | -75.564
-3.5 | -0.369 | 0.00534 | -0.01 | -69.203
-3 | -0.31 | 0.00522 | -0.011 | -59.438
-2.5 | -0.247 | 0.00512 | -0.012 | -48.258
-2 | -0.181 | 0.00505 | -0.012 | -35.916
-1.5 | -0.115 | 0.00503 | -0.013 | -22.868
-1 | -0.048 | 0.00508 | -0.014 | -9.48
-0.5 | 0.019 | 0.00465 | -0.015 | 4.113
0 | 0.087 | 0.00463 | -0.016 | 18.717
0.5 | 0.154 | 0.00465 | -0.016 | 33.09
1 | 0.221 | 0.00473 | -0.017 | 46.76
1.5 | 0.288 | 0.00522 | -0.018 | 55.118
2 | 0.354 | 0.00528 | -0.019 | 67.031
2.5 | 0.419 | 0.00534 | -0.02 | 78.507
3 | 0.483 | 0.00545 | -0.02 | 88.644
3.5 | 0.543 | 0.00482 | -0.021 | 112.478
4 | 0.596 | 0.00499 | -0.022 | 119.534
4.5 | 0.638 | 0.00524 | -0.023 | 121.739
5 | 0.659 | 0.00556 | -0.024 | 118.515
5.5 | 0.619 | 0.00588 | -0.024 | 105.294
6 | 0.354 | 0.03781 | -0.014 | 9.356
6.5 | 0.378 | 0.04198 | -0.013 | 9.015
7 | 0.501 | 0.0084 | -0.027 | 59.636
7.5 | 0.533 | 0.00893 | -0.028 | 59.634
8 | 0.56 | 0.00992 | -0.028 | 56.444
8.5 | 0.483 | 0.05288 | -0.014 | 9.142
9 | 0.626 | 0.0106 | -0.03 | 59.103
9.5 | 0.659 | 0.01056 | -0.031 | 62.404
10 | 0.689 | 0.01142 | -0.031 | 60.326
10.5 | 0.715 | 0.01285 | -0.032 | 55.639
11 | 0.622 | 0.0633 | -0.02 | 9.829
11.5 | 0.64 | 0.0754 | -0.018 | 8.489
12 | 0.81 | 0.01335 | -0.034 | 60.718
12.5 | 0.837 | 0.01482 | -0.035 | 56.445
13 | 0.857 | 0.0176 | -0.035 | 48.698
13.5 | 0.763 | 0.07449 | -0.025 | 10.236
14 | 0.775 | 0.09071 | -0.022 | 8.543
14.5 | 0.808 | 0.08628 | -0.025 | 9.37
15 | 0.828 | 0.09669 | -0.024 | 8.564
15.5 | 0.848 | 0.11311 | -0.022 | 7.493
16 | 0.873 | 0.12194 | -0.023 | 7.162
16.5 | 0.901 | 0.12411 | -0.024 | 7.257
17 | 0.925 | 0.13131 | -0.024 | 7.044
17.5 | 0.95 | 0.14059 | -0.025 | 6.755
18 | 0.976 | 0.14616 | -0.026 | 6.677
18.5 | 1.002 | 0.15145 | -0.026 | 6.618
19 | 1.028 | 0.15821 | -0.027 | 6.498
19.5 | 1.05 | 0.17384 | -0.027 | 6.041
20 | 1.076 | 0.17853 | -0.028 | 6.028

## 152. Re 20M Mach 0.50 (2)
BIGFOIL.COM POLAR EXPORT
NACA66-109 a=0.5
NACA66-109 a=0.5 |  |  |  | Cl Max: | 0.8641 | at alpha= | 7 | deg
XFOIL ncrit=9 |  |  |  | L/D Max: | 119.058 | at alpha= | 5 | deg
Re: | 20000000 |  |  | Cd Min: | 0.1288 | at alpha= | 12 | deg
Mach: | 0.5 |  |  | Cl=0 at alpha= | -99 | deg
|  |  |  | @ Cl=0.1, Cd= | 0.0047753
|  |  |  | @ Cl=0.4, Cd= | 0.004946
|  |  |  | @ Cl=0.6, Cd= | 0.0055792
alpha (deg) | Cl | Cd | Cm | Cl/Cd
0 | 0.0912 | 0.00474 | -0.0179 | 19.2405
0.5 | 0.1511 | 0.00498 | -0.0178 | 30.3414
1 | 0.2099 | 0.00457 | -0.0175 | 45.93
1.5 | 0.2728 | 0.00467 | -0.0175 | 58.4154
2 | 0.3393 | 0.0048 | -0.0178 | 70.6875
2.5 | 0.4058 | 0.00496 | -0.0179 | 81.8145
3 | 0.4728 | 0.00514 | -0.0179 | 91.9844
3.5 | 0.5402 | 0.00534 | -0.0176 | 101.161
4 | 0.6077 | 0.00561 | -0.017 | 108.3244
4.5 | 0.6762 | 0.0059 | -0.016 | 114.6102
5 | 0.7453 | 0.00626 | -0.0146 | 119.0575
5.5 | 0.8109 | 0.00707 | -0.0116 | 114.6959
6 | 0.8476 | 0.01165 | -0.0046 | 72.7554
6.5 | 0.8627 | 0.02081 | 0.0033 | 41.456
7 | 0.8641 | 0.02909 | 0.0115 | 29.7044
7.5 | 0.853 | 0.03668 | 0.0193 | 23.2552
8 | 0.8249 | 0.04274 | 0.0281 | 19.3004
8.5 | 0.7825 | 0.0491 | 0.0342 | 15.9369
9 | 0.753 | 0.05677 | 0.0338 | 13.264
10 | 0.7203 | 0.08223 | 0.0135 | 8.7596
10.5 | 0.7029 | 0.0961 | 0.0047 | 7.3143
11 | 0.6947 | 0.10855 | -0.0026 | 6.3998
11.5 | 0.7002 | 0.11846 | -0.0081 | 5.9109
12 | 0.7061 | 0.1288 | -0.014 | 5.4821