## index
index | Re | Mach | Datasource
1 | 50000 | 0 | JavaFoil+Calcfoil stall+Eppler ext transition
2 | 50000 | 0 | XFOIL ncrit=9
3 | 50000 | 0.1 | JavaFoil+Calcfoil stall+Eppler ext transition
4 | 50000 | 0.1 | XFOIL ncrit=9
5 | 50000 | 0.25 | JavaFoil+Calcfoil stall+Eppler ext transition
6 | 50000 | 0.25 | XFOIL ncrit=9
7 | 50000 | 0.5 | JavaFoil+Calcfoil stall+Eppler ext transition
8 | 50000 | 0.5 | XFOIL ncrit=9
9 | 100000 | 0 | JavaFoil+Calcfoil stall+Eppler ext transition
10 | 100000 | 0 | XFOIL ncrit=9
11 | 100000 | 0.1 | JavaFoil+Calcfoil stall+Eppler ext transition
12 | 100000 | 0.1 | XFOIL ncrit=9
13 | 100000 | 0.25 | JavaFoil+Calcfoil stall+Eppler ext transition
14 | 100000 | 0.25 | XFOIL ncrit=9
15 | 100000 | 0.5 | JavaFoil+Calcfoil stall+Eppler ext transition
16 | 100000 | 0.5 | XFOIL ncrit=9
17 | 250000 | 0 | JavaFoil+Calcfoil stall+Eppler ext transition
18 | 250000 | 0 | XFOIL ncrit=9
19 | 250000 | 0.1 | JavaFoil+Calcfoil stall+Eppler ext transition
20 | 250000 | 0.1 | XFOIL ncrit=9
21 | 250000 | 0.25 | JavaFoil+Calcfoil stall+Eppler ext transition
22 | 250000 | 0.25 | XFOIL ncrit=9
23 | 250000 | 0.5 | JavaFoil+Calcfoil stall+Eppler ext transition
24 | 250000 | 0.5 | XFOIL ncrit=9
25 | 500000 | 0 | JavaFoil+Calcfoil stall+Eppler ext transition
26 | 500000 | 0 | XFOIL ncrit=9
27 | 500000 | 0.1 | JavaFoil+Calcfoil stall+Eppler ext transition
28 | 500000 | 0.1 | XFOIL ncrit=9
29 | 500000 | 0.25 | JavaFoil+Calcfoil stall+Eppler ext transition
30 | 500000 | 0.25 | XFOIL ncrit=9
31 | 500000 | 0.5 | JavaFoil+Calcfoil stall+Eppler ext transition
32 | 500000 | 0.5 | XFOIL ncrit=9
33 | 750000 | 0 | JavaFoil+Calcfoil stall+Eppler ext transition
34 | 750000 | 0 | XFOIL ncrit=9
35 | 750000 | 0.1 | JavaFoil+Calcfoil stall+Eppler ext transition
36 | 750000 | 0.1 | XFOIL ncrit=9
37 | 750000 | 0.25 | JavaFoil+Calcfoil stall+Eppler ext transition
38 | 750000 | 0.25 | XFOIL ncrit=9
39 | 750000 | 0.5 | JavaFoil+Calcfoil stall+Eppler ext transition
40 | 750000 | 0.5 | XFOIL ncrit=9
41 | 1000000 | 0 | JavaFoil+Calcfoil stall+Eppler ext transition
42 | 1000000 | 0 | XFOIL ncrit=9
43 | 1000000 | 0.1 | JavaFoil+Calcfoil stall+Eppler ext transition
44 | 1000000 | 0.1 | XFOIL ncrit=9
45 | 1000000 | 0.25 | JavaFoil+Calcfoil stall+Eppler ext transition
46 | 1000000 | 0.25 | XFOIL ncrit=9
47 | 1000000 | 0.5 | JavaFoil+Calcfoil stall+Eppler ext transition
48 | 1000000 | 0.5 | XFOIL ncrit=9
49 | 2000000 | 0 | JavaFoil+Calcfoil stall+Eppler ext transition
50 | 2000000 | 0 | XFOIL ncrit=9
51 | 2000000 | 0.1 | JavaFoil+Calcfoil stall+Eppler ext transition
52 | 2000000 | 0.1 | XFOIL ncrit=9
53 | 2000000 | 0.25 | JavaFoil+Calcfoil stall+Eppler ext transition
54 | 2000000 | 0.25 | XFOIL ncrit=9
55 | 2000000 | 0.5 | JavaFoil+Calcfoil stall+Eppler ext transition
56 | 2000000 | 0.5 | XFOIL ncrit=9
57 | 3000000 | 0 | JavaFoil+Calcfoil stall+Eppler ext transition
58 | 3000000 | 0 | XFOIL ncrit=9
59 | 3000000 | 0.1 | JavaFoil+Calcfoil stall+Eppler ext transition
60 | 3000000 | 0.1 | XFOIL ncrit=9
61 | 3000000 | 0.25 | JavaFoil+Calcfoil stall+Eppler ext transition
62 | 3000000 | 0.25 | XFOIL ncrit=9
63 | 3000000 | 0.5 | JavaFoil+Calcfoil stall+Eppler ext transition
64 | 3000000 | 0.5 | XFOIL ncrit=9
65 | 4000000 | 0 | JavaFoil+Calcfoil stall+Eppler ext transition
66 | 4000000 | 0 | XFOIL ncrit=9
67 | 4000000 | 0.1 | JavaFoil+Calcfoil stall+Eppler ext transition
68 | 4000000 | 0.1 | XFOIL ncrit=9
69 | 4000000 | 0.25 | JavaFoil+Calcfoil stall+Eppler ext transition
70 | 4000000 | 0.25 | XFOIL ncrit=9
71 | 4000000 | 0.5 | JavaFoil+Calcfoil stall+Eppler ext transition
72 | 4000000 | 0.5 | XFOIL ncrit=9
73 | 5000000 | 0 | JavaFoil+Calcfoil stall+Eppler ext transition
74 | 5000000 | 0 | XFOIL ncrit=9
75 | 5000000 | 0.1 | JavaFoil+Calcfoil stall+Eppler ext transition
76 | 5000000 | 0.1 | XFOIL ncrit=9
77 | 5000000 | 0.25 | JavaFoil+Calcfoil stall+Eppler ext transition
78 | 5000000 | 0.25 | XFOIL ncrit=9
79 | 5000000 | 0.5 | JavaFoil+Calcfoil stall+Eppler ext transition
80 | 5000000 | 0.5 | XFOIL ncrit=9
81 | 6000000 | 0 | JavaFoil+Calcfoil stall+Eppler ext transition
82 | 6000000 | 0 | XFOIL ncrit=9
83 | 6000000 | 0.1 | JavaFoil+Calcfoil stall+Eppler ext transition
84 | 6000000 | 0.1 | XFOIL ncrit=9
85 | 6000000 | 0.25 | JavaFoil+Calcfoil stall+Eppler ext transition
86 | 6000000 | 0.25 | XFOIL ncrit=9
87 | 6000000 | 0.5 | JavaFoil+Calcfoil stall+Eppler ext transition
88 | 6000000 | 0.5 | XFOIL ncrit=9
89 | 7000000 | 0 | JavaFoil+Calcfoil stall+Eppler ext transition
90 | 7000000 | 0 | XFOIL ncrit=9
91 | 7000000 | 0.1 | JavaFoil+Calcfoil stall+Eppler ext transition
92 | 7000000 | 0.1 | XFOIL ncrit=9
93 | 7000000 | 0.25 | JavaFoil+Calcfoil stall+Eppler ext transition
94 | 7000000 | 0.25 | XFOIL ncrit=9
95 | 7000000 | 0.5 | JavaFoil+Calcfoil stall+Eppler ext transition
96 | 7000000 | 0.5 | XFOIL ncrit=9
97 | 8000000 | 0 | JavaFoil+Calcfoil stall+Eppler ext transition
98 | 8000000 | 0 | XFOIL ncrit=9
99 | 8000000 | 0.1 | JavaFoil+Calcfoil stall+Eppler ext transition
100 | 8000000 | 0.1 | XFOIL ncrit=9
101 | 8000000 | 0.25 | JavaFoil+Calcfoil stall+Eppler ext transition
102 | 8000000 | 0.25 | XFOIL ncrit=9
103 | 8000000 | 0.5 | JavaFoil+Calcfoil stall+Eppler ext transition
104 | 8000000 | 0.5 | XFOIL ncrit=9
105 | 10000000 | 0 | JavaFoil+Calcfoil stall+Eppler ext transition
106 | 10000000 | 0 | XFOIL ncrit=9
107 | 10000000 | 0.1 | JavaFoil+Calcfoil stall+Eppler ext transition
108 | 10000000 | 0.1 | XFOIL ncrit=9
109 | 10000000 | 0.25 | JavaFoil+Calcfoil stall+Eppler ext transition
110 | 10000000 | 0.25 | XFOIL ncrit=9
111 | 10000000 | 0.5 | JavaFoil+Calcfoil stall+Eppler ext transition
112 | 10000000 | 0.5 | XFOIL ncrit=9
113 | 12000000 | 0 | JavaFoil+Calcfoil stall+Eppler ext transition
114 | 12000000 | 0 | XFOIL ncrit=9
115 | 12000000 | 0.1 | JavaFoil+Calcfoil stall+Eppler ext transition
116 | 12000000 | 0.1 | XFOIL ncrit=9
117 | 12000000 | 0.25 | JavaFoil+Calcfoil stall+Eppler ext transition
118 | 12000000 | 0.25 | XFOIL ncrit=9
119 | 12000000 | 0.5 | JavaFoil+Calcfoil stall+Eppler ext transition
120 | 12000000 | 0.5 | XFOIL ncrit=9
121 | 14000000 | 0 | JavaFoil+Calcfoil stall+Eppler ext transition
122 | 14000000 | 0 | XFOIL ncrit=9
123 | 14000000 | 0.1 | JavaFoil+Calcfoil stall+Eppler ext transition
124 | 14000000 | 0.1 | XFOIL ncrit=9
125 | 14000000 | 0.25 | JavaFoil+Calcfoil stall+Eppler ext transition
126 | 14000000 | 0.25 | XFOIL ncrit=9
127 | 14000000 | 0.5 | JavaFoil+Calcfoil stall+Eppler ext transition
128 | 14000000 | 0.5 | XFOIL ncrit=9
129 | 16000000 | 0 | JavaFoil+Calcfoil stall+Eppler ext transition
130 | 16000000 | 0 | XFOIL ncrit=9
131 | 16000000 | 0.1 | JavaFoil+Calcfoil stall+Eppler ext transition
132 | 16000000 | 0.1 | XFOIL ncrit=9
133 | 16000000 | 0.25 | JavaFoil+Calcfoil stall+Eppler ext transition
134 | 16000000 | 0.25 | XFOIL ncrit=9
135 | 16000000 | 0.5 | JavaFoil+Calcfoil stall+Eppler ext transition
136 | 16000000 | 0.5 | XFOIL ncrit=9
137 | 18000000 | 0 | JavaFoil+Calcfoil stall+Eppler ext transition
138 | 18000000 | 0 | XFOIL ncrit=9
139 | 18000000 | 0.1 | JavaFoil+Calcfoil stall+Eppler ext transition
140 | 18000000 | 0.1 | XFOIL ncrit=9
141 | 18000000 | 0.25 | JavaFoil+Calcfoil stall+Eppler ext transition
142 | 18000000 | 0.25 | XFOIL ncrit=9
143 | 18000000 | 0.5 | JavaFoil+Calcfoil stall+Eppler ext transition
144 | 18000000 | 0.5 | XFOIL ncrit=9
145 | 20000000 | 0 | JavaFoil+Calcfoil stall+Eppler ext transition
146 | 20000000 | 0 | XFOIL ncrit=9
147 | 20000000 | 0.1 | JavaFoil+Calcfoil stall+Eppler ext transition
148 | 20000000 | 0.1 | XFOIL ncrit=9
149 | 20000000 | 0.25 | JavaFoil+Calcfoil stall+Eppler ext transition
150 | 20000000 | 0.25 | XFOIL ncrit=9
151 | 20000000 | 0.5 | JavaFoil+Calcfoil stall+Eppler ext transition
152 | 20000000 | 0.5 | XFOIL ncrit=9

## 1. Re 50k Mach 0.00 (1)
BIGFOIL.COM POLAR EXPORT
clarkk
CLARK K |  |  |  | Cl Max: | 1.452 | at alpha= | 10.5 | deg
JavaFoil+Calcfoil stall+Eppler ext transition |  |  |  | L/D Max: | 50.951 | at alpha= | 5 | deg
Re: | 50000 |  |  | Cd Min: | 0.01241 | at alpha= | 1 | deg
Mach: | 0 |  |  | Cl=0 at alpha= | -3.5745 | deg
|  |  |  | @ Cl=0.1, Cd= | 0.038675
|  |  |  | @ Cl=0.4, Cd= | 0.015901
|  |  |  | @ Cl=0.6, Cd= | 0.014551
alpha (deg) | Cl | Cd | Cm | Cl/Cd
-20 | -0.847 | 0.28808 | -0.015 | -2.941
-19.5 | -0.859 | 0.27002 | -0.015 | -3.18
-19 | -0.868 | 0.25986 | -0.016 | -3.341
-18.5 | -0.876 | 0.24635 | -0.017 | -3.555
-18 | -0.881 | 0.22968 | -0.017 | -3.836
-17.5 | -0.884 | 0.21717 | -0.018 | -4.069
-17 | -0.884 | 0.2084 | -0.018 | -4.241
-16.5 | -0.881 | 0.19256 | -0.019 | -4.574
-16 | -0.875 | 0.18405 | -0.019 | -4.754
-15.5 | -0.866 | 0.17317 | -0.02 | -5.002
-15 | -0.854 | 0.16263 | -0.021 | -5.253
-14.5 | -0.832 | 0.15116 | -0.021 | -5.503
-14 | -0.806 | 0.14399 | -0.022 | -5.599
-13.5 | -0.779 | 0.13353 | -0.022 | -5.834
-13 | -0.75 | 0.12479 | -0.023 | -6.014
-12.5 | -0.721 | 0.11653 | -0.024 | -6.183
-12 | -0.689 | 0.10842 | -0.024 | -6.354
-11.5 | -0.656 | 0.10221 | -0.025 | -6.418
-11 | -0.622 | 0.09587 | -0.026 | -6.485
-10.5 | -0.586 | 0.0906 | -0.026 | -6.468
-10 | -0.549 | 0.08473 | -0.027 | -6.481
-9.5 | -0.511 | 0.07998 | -0.028 | -6.392
-9 | -0.472 | 0.07508 | -0.028 | -6.291
-8.5 | -0.432 | 0.06956 | -0.029 | -6.215
-8 | -0.391 | 0.06536 | -0.03 | -5.988
-7.5 | -0.35 | 0.06248 | -0.03 | -5.597
-7 | -0.307 | 0.05882 | -0.031 | -5.222
-6.5 | -0.264 | 0.05544 | -0.032 | -4.76
-6 | -0.22 | 0.05158 | -0.032 | -4.266
-5.5 | -0.176 | 0.04967 | -0.033 | -3.535
-5 | -0.131 | 0.04713 | -0.034 | -2.772
-4.5 | -0.085 | 0.04492 | -0.035 | -1.898
-4 | -0.04 | 0.04285 | -0.035 | -0.922
-3.5 | 0.007 | 0.04143 | -0.036 | 0.158
-3 | 0.053 | 0.0386 | -0.037 | 1.37
-2.5 | 0.099 | 0.03872 | -0.038 | 2.568
-2 | 0.146 | 0.03661 | -0.039 | 3.993
-1.5 | 0.193 | 0.03589 | -0.039 | 5.38
-1 | 0.24 | 0.03539 | -0.04 | 6.782
-0.5 | 0.287 | 0.03512 | -0.041 | 8.175
0 | 0.414 | 0.01352 | -0.042 | 30.608
0.5 | 0.472 | 0.01376 | -0.043 | 34.286
1 | 0.53 | 0.01241 | -0.044 | 42.667
1.5 | 0.587 | 0.01445 | -0.045 | 40.652
2 | 0.645 | 0.0149 | -0.046 | 43.29
2.5 | 0.703 | 0.01535 | -0.047 | 45.78
3 | 0.76 | 0.0159 | -0.048 | 47.791
3.5 | 0.817 | 0.01923 | -0.088 | 42.508
4 | 0.856 | 0.02061 | -0.087 | 41.533
4.5 | 0.931 | 0.02104 | -0.091 | 44.261
5 | 0.988 | 0.01938 | -0.092 | 50.951
5.5 | 1.021 | 0.02324 | -0.091 | 43.939
6 | 1.072 | 0.02422 | -0.092 | 44.257
6.5 | 1.123 | 0.02548 | -0.093 | 44.059
7 | 1.17 | 0.02687 | -0.094 | 43.565
7.5 | 1.216 | 0.02835 | -0.094 | 42.872
8 | 1.269 | 0.03044 | -0.096 | 41.688
8.5 | 1.312 | 0.03224 | -0.097 | 40.692
9 | 1.355 | 0.03435 | -0.097 | 39.455
9.5 | 1.394 | 0.03647 | -0.098 | 38.22
10 | 1.43 | 0.03942 | -0.098 | 36.288
10.5 | 1.452 | 0.04318 | -0.098 | 33.632
11 | 1.291 | 0.08356 | -0.059 | 15.452
11.5 | 1.318 | 0.0893 | -0.059 | 14.753
12 | 1.341 | 0.09549 | -0.059 | 14.04
12.5 | 1.36 | 0.10271 | -0.059 | 13.245
13 | 1.378 | 0.1079 | -0.06 | 12.771
13.5 | 1.39 | 0.11635 | -0.06 | 11.95
14 | 1.398 | 0.12373 | -0.06 | 11.297
14.5 | 1.401 | 0.13255 | -0.059 | 10.573
15 | 1.401 | 0.14212 | -0.057 | 9.858
15.5 | 1.396 | 0.14952 | -0.055 | 9.339

## 2. Re 50k Mach 0.00 (2)
BIGFOIL.COM POLAR EXPORT
clarkk
CLARK K |  |  |  | Cl Max: | 1.2934 | at alpha= | 13 | deg
XFOIL ncrit=9 |  |  |  | L/D Max: | 32.1815 | at alpha= | 10 | deg
Re: | 50000 |  |  | Cd Min: | 0.23972 | at alpha= | -20 | deg
Mach: | 0 |  |  | Cl=0 at alpha= | -0.19657 | deg
|  |  |  | @ Cl=0.1, Cd= | 0.031408
|  |  |  | @ Cl=0.4, Cd= | 0.038048
|  |  |  | @ Cl=0.6, Cd= | 0.040868
alpha (deg) | Cl | Cd | Cm | Cl/Cd
-20 | -0.619 | 0.23972 | 0.023 | -2.5822
-19.5 | -0.6052 | 0.23595 | 0.0182 | -2.565
-19 | -0.5886 | 0.22907 | 0.0146 | -2.5695
-18.5 | -0.5689 | 0.22207 | 0.0119 | -2.5618
-18 | -0.5632 | 0.22129 | 0.0062 | -2.5451
-17.5 | -0.5369 | 0.21008 | 0.005 | -2.5557
-17 | -0.5301 | 0.20804 | 0.0002 | -2.5481
-16.5 | -0.5061 | 0.19817 | -0.0013 | -2.5539
-16 | -0.5004 | 0.19573 | -0.0056 | -2.5566
-15.5 | -0.4758 | 0.18613 | -0.0068 | -2.5563
-15 | -0.4859 | 0.18742 | -0.012 | -2.5926
-14.5 | -0.4488 | 0.1744 | -0.0119 | -2.5734
-14 | -0.4384 | 0.16855 | -0.0145 | -2.601
-13.5 | -0.4399 | 0.16633 | -0.0176 | -2.6447
-13 | -0.4108 | 0.15612 | -0.018 | -2.6313
-12.5 | -0.4046 | 0.15065 | -0.0202 | -2.6857
-12 | -0.4131 | 0.14876 | -0.0229 | -2.777
-11.5 | -0.38 | 0.1384 | -0.0226 | -2.7457
-11 | -0.3689 | 0.13206 | -0.0235 | -2.7934
-10.5 | -0.367 | 0.12687 | -0.0249 | -2.8927
-10 | -0.3858 | 0.12518 | -0.0266 | -3.082
-9.5 | -0.3609 | 0.11695 | -0.0258 | -3.0859
-9 | -0.352 | 0.11103 | -0.0251 | -3.1703
-8.5 | -0.3421 | 0.10503 | -0.0239 | -3.2572
-8 | -0.3404 | 0.09997 | -0.0218 | -3.405
-7.5 | -0.3603 | 0.09691 | -0.018 | -3.7179
-7 | -0.3773 | 0.09315 | -0.0125 | -4.0505
-6.5 | -0.3596 | 0.08734 | -0.0081 | -4.1172
-6 | -0.3931 | 0.08519 | 0.0004 | -4.6144
-5.5 | -0.406 | 0.08131 | 0.0073 | -4.9932
-5 | -0.4162 | 0.0777 | 0.0146 | -5.3565
-4.5 | -0.4175 | 0.07406 | 0.023 | -5.6373
-4 | -0.3918 | 0.04846 | -0.0342 | -8.085
-3.5 | -0.3389 | 0.04163 | -0.0384 | -8.1408
-3 | -0.2916 | 0.03782 | -0.0394 | -7.7102
-2.5 | -0.2435 | 0.03519 | -0.0401 | -6.9196
-2 | -0.1958 | 0.03332 | -0.0402 | -5.8764
-1.5 | -0.1496 | 0.03227 | -0.0401 | -4.6359
-1 | -0.1068 | 0.03183 | -0.0396 | -3.3553
-0.5 | -0.0619 | 0.03186 | -0.0395 | -1.9429
0 | 0.0401 | 0.03216 | -0.0495 | 1.2469
0.5 | 0.119 | 0.03117 | -0.0539 | 3.8178
1 | 0.1924 | 0.03311 | -0.0592 | 5.8109
1.5 | 0.2643 | 0.03502 | -0.064 | 7.5471
2 | 0.3395 | 0.03681 | -0.0688 | 9.223
2.5 | 0.4133 | 0.03832 | -0.0727 | 10.7855
3 | 0.4783 | 0.03961 | -0.0747 | 12.0752
3.5 | 0.547 | 0.04051 | -0.0764 | 13.5028
4 | 0.6166 | 0.04098 | -0.0774 | 15.0464
4.5 | 0.6868 | 0.04095 | -0.0776 | 16.7717
5 | 0.7572 | 0.04041 | -0.077 | 18.7379
5.5 | 0.827 | 0.03945 | -0.0756 | 20.9632
6 | 0.8996 | 0.03812 | -0.0741 | 23.5992
6.5 | 0.9463 | 0.03872 | -0.0709 | 24.4396
7 | 1.0041 | 0.0388 | -0.0686 | 25.8789
7.5 | 1.0573 | 0.03954 | -0.0664 | 26.74
8 | 1.1059 | 0.04091 | -0.0641 | 27.0325
8.5 | 1.1583 | 0.04209 | -0.0621 | 27.5196
9 | 1.1996 | 0.04335 | -0.0586 | 27.6724
9.5 | 1.2618 | 0.03926 | -0.0542 | 32.1396
10 | 1.2834 | 0.03988 | -0.0481 | 32.1815
10.5 | 1.2809 | 0.04157 | -0.0393 | 30.8131
11 | 1.2655 | 0.04532 | -0.0301 | 27.9237
11.5 | 1.2665 | 0.05005 | -0.0244 | 25.3047
12 | 1.2848 | 0.05491 | -0.0209 | 23.3983
12.5 | 1.2903 | 0.06108 | -0.0174 | 21.1248
13 | 1.2934 | 0.06781 | -0.0146 | 19.0739
13.5 | 1.2512 | 0.07758 | -0.0124 | 16.1279
14 | 1.1903 | 0.09065 | -0.0142 | 13.1307
14.5 | 1.1218 | 0.10798 | -0.0211 | 10.389
15 | 0.8886 | 0.18152 | -0.0707 | 4.8953
15.5 | 0.873 | 0.19451 | -0.0802 | 4.4882
16 | 0.9015 | 0.20523 | -0.0814 | 4.3926
16.5 | 0.8994 | 0.20981 | -0.0861 | 4.2867
17 | 0.9156 | 0.21853 | -0.0891 | 4.1898
17.5 | 0.93 | 0.22504 | -0.0921 | 4.1326
18 | 0.9361 | 0.23092 | -0.097 | 4.0538

## 3. Re 50k Mach 0.10 (1)
BIGFOIL.COM POLAR EXPORT
clarkk
CLARK K |  |  |  | Cl Max: | 1.454 | at alpha= | 10.5 | deg
JavaFoil+Calcfoil stall+Eppler ext transition |  |  |  | L/D Max: | 47.683 | at alpha= | 3 | deg
Re: | 50000 |  |  | Cd Min: | 0.01243 | at alpha= | 1 | deg
Mach: | 0.1 |  |  | Cl=0 at alpha= | -3.5745 | deg
|  |  |  | @ Cl=0.1, Cd= | 0.03872
|  |  |  | @ Cl=0.4, Cd= | 0.016287
|  |  |  | @ Cl=0.6, Cd= | 0.014589
alpha (deg) | Cl | Cd | Cm | Cl/Cd
-20 | -0.814 | 0.2962 | -0.015 | -2.749
-19.5 | -0.829 | 0.27581 | -0.016 | -3.006
-19 | -0.842 | 0.26818 | -0.016 | -3.139
-18.5 | -0.853 | 0.25079 | -0.017 | -3.399
-18 | -0.861 | 0.23695 | -0.017 | -3.634
-17.5 | -0.867 | 0.22721 | -0.018 | -3.814
-17 | -0.869 | 0.21039 | -0.018 | -4.132
-16.5 | -0.869 | 0.19969 | -0.019 | -4.352
-16 | -0.866 | 0.18494 | -0.019 | -4.681
-15.5 | -0.859 | 0.17277 | -0.02 | -4.972
-15 | -0.849 | 0.16189 | -0.021 | -5.244
-14.5 | -0.828 | 0.15514 | -0.021 | -5.336
-14 | -0.803 | 0.14397 | -0.022 | -5.578
-13.5 | -0.777 | 0.13652 | -0.023 | -5.69
-13 | -0.749 | 0.12745 | -0.023 | -5.876
-12.5 | -0.72 | 0.11581 | -0.024 | -6.214
-12 | -0.689 | 0.1103 | -0.025 | -6.243
-11.5 | -0.656 | 0.1017 | -0.025 | -6.451
-11 | -0.622 | 0.09531 | -0.026 | -6.528
-10.5 | -0.587 | 0.09184 | -0.026 | -6.388
-10 | -0.55 | 0.08585 | -0.027 | -6.409
-9.5 | -0.512 | 0.08041 | -0.028 | -6.373
-9 | -0.474 | 0.07488 | -0.028 | -6.324
-8.5 | -0.434 | 0.07021 | -0.029 | -6.176
-8 | -0.393 | 0.0659 | -0.03 | -5.96
-7.5 | -0.351 | 0.06215 | -0.03 | -5.647
-7 | -0.308 | 0.05878 | -0.031 | -5.245
-6.5 | -0.265 | 0.05577 | -0.032 | -4.751
-6 | -0.221 | 0.0515 | -0.033 | -4.29
-5.5 | -0.176 | 0.04964 | -0.033 | -3.552
-5 | -0.131 | 0.04731 | -0.034 | -2.774
-4.5 | -0.086 | 0.04506 | -0.035 | -1.901
-4 | -0.04 | 0.04297 | -0.036 | -0.924
-3.5 | 0.007 | 0.04143 | -0.036 | 0.159
-3 | 0.053 | 0.03867 | -0.037 | 1.374
-2.5 | 0.1 | 0.03872 | -0.038 | 2.581
-2 | 0.147 | 0.0366 | -0.039 | 4.013
-1.5 | 0.194 | 0.03591 | -0.04 | 5.402
-1 | 0.241 | 0.03543 | -0.04 | 6.809
-0.5 | 0.289 | 0.03514 | -0.041 | 8.211
0 | 0.416 | 0.01357 | -0.042 | 30.641
0.5 | 0.474 | 0.01382 | -0.043 | 34.306
1 | 0.532 | 0.01243 | -0.044 | 42.801
1.5 | 0.59 | 0.01452 | -0.045 | 40.644
2 | 0.648 | 0.01492 | -0.046 | 43.462
2.5 | 0.706 | 0.01544 | -0.047 | 45.721
3 | 0.764 | 0.01602 | -0.049 | 47.683
3.5 | 0.821 | 0.01931 | -0.089 | 42.542
4 | 0.86 | 0.02069 | -0.088 | 41.582
4.5 | 0.936 | 0.02116 | -0.091 | 44.236
5 | 0.992 | 0.02201 | -0.092 | 45.087
5.5 | 1.025 | 0.02334 | -0.091 | 43.913
6 | 1.077 | 0.02441 | -0.092 | 44.12
6.5 | 1.128 | 0.02574 | -0.094 | 43.833
7 | 1.176 | 0.02712 | -0.094 | 43.358
7.5 | 1.22 | 0.02863 | -0.095 | 42.61
8 | 1.274 | 0.03076 | -0.096 | 41.407
8.5 | 1.316 | 0.0326 | -0.097 | 40.38
9 | 1.36 | 0.03471 | -0.098 | 39.167
9.5 | 1.398 | 0.03694 | -0.098 | 37.843
10 | 1.433 | 0.03986 | -0.098 | 35.953
10.5 | 1.454 | 0.04427 | -0.098 | 32.852
11 | 1.292 | 0.09895 | -0.056 | 13.055
11.5 | 1.32 | 0.08927 | -0.059 | 14.789
12 | 1.343 | 0.09547 | -0.059 | 14.062
12.5 | 1.363 | 0.1015 | -0.06 | 13.427
13 | 1.378 | 0.10984 | -0.061 | 12.548
13.5 | 1.388 | 0.11566 | -0.06 | 12
14 | 1.394 | 0.12329 | -0.059 | 11.304
14.5 | 1.395 | 0.13236 | -0.058 | 10.538
15 | 1.392 | 0.1423 | -0.057 | 9.781
15.5 | 1.385 | 0.15198 | -0.055 | 9.114

## 4. Re 50k Mach 0.10 (2)
BIGFOIL.COM POLAR EXPORT
clarkk
CLARK K |  |  |  | Cl Max: | 1.2818 | at alpha= | 13 | deg
XFOIL ncrit=9 |  |  |  | L/D Max: | 31.4817 | at alpha= | 10 | deg
Re: | 50000 |  |  | Cd Min: | 0.23181 | at alpha= | 18 | deg
Mach: | 0.1 |  |  | Cl=0 at alpha= | -99 | deg
|  |  |  | @ Cl=0.1, Cd= | 0.031646
|  |  |  | @ Cl=0.4, Cd= | 0.038372
|  |  |  | @ Cl=0.6, Cd= | 0.041649
alpha (deg) | Cl | Cd | Cm | Cl/Cd
0 | 0.0408 | 0.03243 | -0.0501 | 1.2581
0.5 | 0.1216 | 0.03136 | -0.0547 | 3.8776
1 | 0.1967 | 0.0333 | -0.0602 | 5.9069
1.5 | 0.2656 | 0.03517 | -0.0644 | 7.5519
2 | 0.3359 | 0.03696 | -0.0684 | 9.0882
2.5 | 0.4076 | 0.03854 | -0.072 | 10.576
3 | 0.4773 | 0.03983 | -0.0746 | 11.9834
3.5 | 0.5418 | 0.04087 | -0.0757 | 13.2567
4 | 0.6038 | 0.0417 | -0.076 | 14.4796
5 | 0.7345 | 0.04205 | -0.075 | 17.4673
5.5 | 0.8058 | 0.04126 | -0.0738 | 19.5298
6 | 0.8742 | 0.04036 | -0.072 | 21.6601
6.5 | 0.9424 | 0.03949 | -0.0702 | 23.8643
7 | 1.0057 | 0.03925 | -0.0682 | 25.6229
7.5 | 1.0579 | 0.04015 | -0.0659 | 26.3487
8 | 1.0983 | 0.04219 | -0.063 | 26.0322
8.5 | 1.1432 | 0.04397 | -0.0604 | 25.9995
9 | 1.1883 | 0.04507 | -0.0572 | 26.3657
9.5 | 1.2559 | 0.04027 | -0.0525 | 31.187
10 | 1.2791 | 0.04063 | -0.0463 | 31.4817
10.5 | 1.2755 | 0.04238 | -0.0372 | 30.0967
11 | 1.2596 | 0.04647 | -0.0284 | 27.1057
11.5 | 1.2628 | 0.05125 | -0.0231 | 24.64
12 | 1.2794 | 0.0563 | -0.0196 | 22.7247
12.5 | 1.2776 | 0.063 | -0.0161 | 20.2794
13 | 1.2818 | 0.06966 | -0.0135 | 18.4008
13.5 | 1.2349 | 0.08003 | -0.0122 | 15.4305
14 | 1.1741 | 0.0937 | -0.015 | 12.5304
15 | 0.9138 | 0.17181 | -0.0629 | 5.3187
16 | 0.9029 | 0.20603 | -0.0819 | 4.3824
16.5 | 0.9007 | 0.21053 | -0.0867 | 4.2783
17 | 0.9181 | 0.21947 | -0.0896 | 4.1833
17.5 | 0.9311 | 0.22569 | -0.0929 | 4.1256
18 | 0.9386 | 0.23181 | -0.0976 | 4.049

## 5. Re 50k Mach 0.25 (1)
BIGFOIL.COM POLAR EXPORT
clarkk
CLARK K |  |  |  | Cl Max: | 1.446 | at alpha= | 10 | deg
JavaFoil+Calcfoil stall+Eppler ext transition |  |  |  | L/D Max: | 46.02 | at alpha= | 3 | deg
Re: | 50000 |  |  | Cd Min: | 0.01256 | at alpha= | 1 | deg
Mach: | 0.25 |  |  | Cl=0 at alpha= | -3.5729 | deg
|  |  |  | @ Cl=0.1, Cd= | 0.039034
|  |  |  | @ Cl=0.4, Cd= | 0.018545
|  |  |  | @ Cl=0.6, Cd= | 0.014547
alpha (deg) | Cl | Cd | Cm | Cl/Cd
-20 | -0.512 | 0.43271 | -0.015 | -1.183
-19.5 | -0.56 | 0.41018 | -0.016 | -1.366
-19 | -0.605 | 0.37157 | -0.017 | -1.629
-18.5 | -0.646 | 0.33948 | -0.017 | -1.903
-18 | -0.683 | 0.30481 | -0.018 | -2.241
-17.5 | -0.715 | 0.27461 | -0.018 | -2.605
-17 | -0.743 | 0.25845 | -0.019 | -2.875
-16.5 | -0.766 | 0.23658 | -0.019 | -3.236
-16 | -0.783 | 0.21812 | -0.02 | -3.588
-15.5 | -0.794 | 0.20419 | -0.021 | -3.89
-15 | -0.8 | 0.18984 | -0.021 | -4.214
-14.5 | -0.789 | 0.17627 | -0.022 | -4.476
-14 | -0.772 | 0.1672 | -0.022 | -4.618
-13.5 | -0.753 | 0.15295 | -0.023 | -4.922
-13 | -0.731 | 0.13955 | -0.024 | -5.238
-12.5 | -0.707 | 0.12765 | -0.025 | -5.539
-12 | -0.681 | 0.11875 | -0.025 | -5.732
-11.5 | -0.652 | 0.10929 | -0.026 | -5.964
-11 | -0.621 | 0.10254 | -0.027 | -6.056
-10.5 | -0.588 | 0.09759 | -0.027 | -6.027
-10 | -0.553 | 0.09003 | -0.028 | -6.147
-9.5 | -0.517 | 0.08392 | -0.028 | -6.163
-9 | -0.479 | 0.07826 | -0.029 | -6.124
-8.5 | -0.44 | 0.07352 | -0.03 | -5.984
-8 | -0.399 | 0.06784 | -0.03 | -5.885
-7.5 | -0.357 | 0.06344 | -0.031 | -5.634
-7 | -0.315 | 0.06034 | -0.032 | -5.212
-6.5 | -0.271 | 0.0569 | -0.033 | -4.756
-6 | -0.226 | 0.05254 | -0.033 | -4.3
-5.5 | -0.181 | 0.04951 | -0.034 | -3.646
-5 | -0.134 | 0.04792 | -0.035 | -2.806
-4.5 | -0.088 | 0.0457 | -0.036 | -1.921
-4 | -0.041 | 0.0436 | -0.036 | -0.934
-3.5 | 0.007 | 0.04188 | -0.037 | 0.161
-3 | 0.055 | 0.03895 | -0.038 | 1.4
-2.5 | 0.103 | 0.03904 | -0.039 | 2.628
-2 | 0.151 | 0.0368 | -0.04 | 4.1
-1.5 | 0.199 | 0.03606 | -0.041 | 5.526
-1 | 0.248 | 0.03709 | -0.041 | 6.682
-0.5 | 0.296 | 0.03682 | -0.043 | 8.052
0 | 0.427 | 0.0138 | -0.043 | 30.969
0.5 | 0.487 | 0.01403 | -0.044 | 34.717
1 | 0.547 | 0.01256 | -0.045 | 43.534
1.5 | 0.607 | 0.01481 | -0.046 | 40.944
2 | 0.666 | 0.01532 | -0.047 | 43.473
2.5 | 0.725 | 0.01578 | -0.048 | 45.969
3 | 0.768 | 0.01669 | -0.049 | 46.02
3.5 | 0.823 | 0.02003 | -0.089 | 41.107
4 | 0.882 | 0.02124 | -0.09 | 41.513
4.5 | 0.961 | 0.02179 | -0.094 | 44.13
5 | 0.996 | 0.02304 | -0.093 | 43.241
5.5 | 1.049 | 0.02416 | -0.094 | 43.427
6 | 1.101 | 0.02537 | -0.095 | 43.378
6.5 | 1.153 | 0.02689 | -0.096 | 42.863
7 | 1.2 | 0.02842 | -0.096 | 42.214
7.5 | 1.244 | 0.0301 | -0.097 | 41.322
8 | 1.299 | 0.03259 | -0.098 | 39.869
8.5 | 1.342 | 0.0346 | -0.099 | 38.796
9 | 1.384 | 0.03708 | -0.1 | 37.317
9.5 | 1.418 | 0.0399 | -0.1 | 35.545
10 | 1.446 | 0.04447 | -0.099 | 32.506
10.5 | 1.426 | 0.05477 | -0.094 | 26.043
11 | 1.312 | 0.10371 | -0.058 | 12.648
11.5 | 1.336 | 0.09376 | -0.06 | 14.248
12 | 1.352 | 0.10173 | -0.06 | 13.287
12.5 | 1.363 | 0.10765 | -0.061 | 12.659
13 | 1.367 | 0.11775 | -0.061 | 11.609
13.5 | 1.364 | 0.12676 | -0.06 | 10.76
14 | 1.353 | 0.1354 | -0.058 | 9.994
14.5 | 1.336 | 0.14542 | -0.056 | 9.188
15 | 1.313 | 0.15696 | -0.055 | 8.365

## 6. Re 50k Mach 0.25 (2)
BIGFOIL.COM POLAR EXPORT
clarkk
CLARK K |  |  |  | Cl Max: | 1.2305 | at alpha= | 11.5 | deg
XFOIL ncrit=9 |  |  |  | L/D Max: | 23.2588 | at alpha= | 7 | deg
Re: | 50000 |  |  | Cd Min: | 0.24505 | at alpha= | -19.5 | deg
Mach: | 0.25 |  |  | Cl=0 at alpha= | -0.26129 | deg
|  |  |  | @ Cl=0.1, Cd= | 0.032801
|  |  |  | @ Cl=0.4, Cd= | 0.038933
|  |  |  | @ Cl=0.6, Cd= | 0.042792
alpha (deg) | Cl | Cd | Cm | Cl/Cd
-20 | -0.6285 | 0.24461 | 0.0238 | -2.5694
-19.5 | -0.6201 | 0.24505 | 0.0173 | -2.5305
-19 | -0.593 | 0.23216 | 0.0158 | -2.5543
-18.5 | -0.5764 | 0.22691 | 0.0118 | -2.5402
-18 | -0.5645 | 0.22278 | 0.0069 | -2.5339
-17.5 | -0.5405 | 0.21376 | 0.005 | -2.5285
-17 | -0.5353 | 0.21232 | -0.0004 | -2.5212
-16.5 | -0.5068 | 0.20135 | -0.0015 | -2.517
-16 | -0.5056 | 0.20045 | -0.0068 | -2.5223
-15.5 | -0.4765 | 0.18972 | -0.0078 | -2.5116
-15 | -0.4626 | 0.18341 | -0.0107 | -2.5222
-14.5 | -0.4534 | 0.17946 | -0.0138 | -2.5265
-14 | -0.4302 | 0.17057 | -0.0151 | -2.5221
-13.5 | -0.43 | 0.16731 | -0.0185 | -2.5701
-13 | -0.4102 | 0.16003 | -0.0198 | -2.5633
-12.5 | -0.3912 | 0.15227 | -0.0209 | -2.5691
-12 | -0.3894 | 0.14769 | -0.0233 | -2.6366
-11.5 | -0.384 | 0.14319 | -0.0248 | -2.6818
-11 | -0.3601 | 0.1347 | -0.025 | -2.6733
-10.5 | -0.3483 | 0.12829 | -0.0257 | -2.7149
-10 | -0.3485 | 0.12342 | -0.0268 | -2.8237
-9.5 | -0.3596 | 0.12042 | -0.0274 | -2.9862
-9 | -0.3606 | 0.11586 | -0.0267 | -3.1124
-8.5 | -0.3523 | 0.10983 | -0.025 | -3.2077
-8 | -0.3486 | 0.10438 | -0.0226 | -3.3397
-7.5 | -0.3423 | 0.09854 | -0.0193 | -3.4737
-7 | -0.3288 | 0.09286 | -0.0154 | -3.5408
-6.5 | -0.344 | 0.08963 | -0.0094 | -3.838
-6 | -0.4061 | 0.08958 | 0.001 | -4.5334
-5.5 | -0.3819 | 0.0833 | 0.0055 | -4.5846
-5 | -0.4052 | 0.08051 | 0.0142 | -5.0329
-4 | -0.4178 | 0.05485 | -0.0295 | -7.6171
-3.5 | -0.3715 | 0.04694 | -0.0345 | -7.9144
-3 | -0.3186 | 0.04112 | -0.0383 | -7.7481
-2.5 | -0.269 | 0.03779 | -0.0397 | -7.1183
-2 | -0.2194 | 0.0354 | -0.0404 | -6.1977
-1.5 | -0.1708 | 0.03393 | -0.0405 | -5.0339
-1 | -0.1252 | 0.03323 | -0.0403 | -3.7677
-0.5 | -0.0465 | 0.03344 | -0.0457 | -1.3906
0 | 0.0509 | 0.03383 | -0.0542 | 1.5046
0.5 | 0.1287 | 0.0322 | -0.0578 | 3.9969
1 | 0.2016 | 0.03413 | -0.0624 | 5.9068
1.5 | 0.274 | 0.03605 | -0.0666 | 7.6006
2 | 0.3479 | 0.03783 | -0.0707 | 9.1964
2.5 | 0.4211 | 0.03938 | -0.074 | 10.6932
3 | 0.4862 | 0.04071 | -0.0755 | 11.943
3.5 | 0.5458 | 0.04193 | -0.0757 | 13.0169
4 | 0.6068 | 0.0429 | -0.0754 | 14.1445
4.5 | 0.6716 | 0.04347 | -0.0749 | 15.4497
5 | 0.7399 | 0.04343 | -0.0739 | 17.0366
5.5 | 0.8122 | 0.04278 | -0.0724 | 18.9855
6 | 0.8819 | 0.04212 | -0.0704 | 20.9378
6.5 | 0.9477 | 0.04188 | -0.0682 | 22.6289
7 | 0.9992 | 0.04296 | -0.0654 | 23.2588
7.5 | 1.0217 | 0.04649 | -0.0615 | 21.9768
8 | 1.0399 | 0.05065 | -0.0577 | 20.5311
8.5 | 1.1227 | 0.04977 | -0.0562 | 22.5578
9 | 1.1599 | 0.05166 | -0.0521 | 22.4526
9.5 | 0.9255 | 0.08421 | -0.0547 | 10.9904
10 | 0.9041 | 0.09451 | -0.0557 | 9.5662
10.5 | 1.0351 | 0.07964 | -0.0414 | 12.9972
11 | 0.9239 | 0.1063 | -0.0527 | 8.6914
11.5 | 1.2305 | 0.05884 | -0.0172 | 20.9126
12 | 1.2185 | 0.06607 | -0.0143 | 18.4426
12.5 | 1.1739 | 0.07716 | -0.0144 | 15.2138
13 | 1.0547 | 0.10219 | -0.0263 | 10.321
13.5 | 1.0168 | 0.1186 | -0.0332 | 8.5734
14 | 0.9257 | 0.15196 | -0.0537 | 6.0917
14.5 | 0.9143 | 0.16597 | -0.0607 | 5.5088
15 | 0.917 | 0.17815 | -0.066 | 5.1473
15.5 | 0.8809 | 0.19916 | -0.0834 | 4.4231
16 | 0.912 | 0.21056 | -0.0847 | 4.3313
16.5 | 0.9088 | 0.21459 | -0.0901 | 4.2351

## 7. Re 50k Mach 0.50 (1)
BIGFOIL.COM POLAR EXPORT
clarkk
CLARK K |  |  |  | Cl Max: | 1.414 | at alpha= | 8.5 | deg
JavaFoil+Calcfoil stall+Eppler ext transition |  |  |  | L/D Max: | 45.603 | at alpha= | 3.5 | deg
Re: | 50000 |  |  | Cd Min: | 0.01527 | at alpha= | 0 | deg
Mach: | 0.5 |  |  | Cl=0 at alpha= | -3.5673 | deg
|  |  |  | @ Cl=0.1, Cd= | 0.040927
|  |  |  | @ Cl=0.4, Cd= | 0.026363
|  |  |  | @ Cl=0.6, Cd= | 0.016009
alpha (deg) | Cl | Cd | Cm | Cl/Cd
-20 | -0.859 | 0.42569 | -0.02 | -2.018
-19.5 | -0.832 | 0.39093 | -0.019 | -2.129
-19 | -0.805 | 0.37418 | -0.019 | -2.152
-18.5 | -0.78 | 0.35618 | -0.02 | -2.19
-18 | -0.755 | 0.3444 | -0.02 | -2.192
-17.5 | -0.73 | 0.34754 | -0.021 | -2.1
-17 | -0.705 | 0.34033 | -0.021 | -2.07
-16.5 | -0.679 | 0.3379 | -0.022 | -2.01
-16 | -0.654 | 0.32765 | -0.022 | -1.995
-15.5 | -0.628 | 0.32255 | -0.023 | -1.948
-15 | -0.603 | 0.31099 | -0.024 | -1.938
-14.5 | -0.577 | 0.30757 | -0.024 | -1.876
-14 | -0.551 | 0.30952 | -0.025 | -1.781
-13.5 | -0.525 | 0.30358 | -0.026 | -1.731
-13 | -0.5 | 0.29809 | -0.026 | -1.676
-12.5 | -0.474 | 0.29005 | -0.027 | -1.633
-12 | -0.447 | 0.30146 | -0.028 | -1.484
-11.5 | -0.421 | 0.43631 | -0.028 | -0.966
-11 | -0.396 | 0.20383 | -0.03 | -1.94
-10.5 | -0.369 | 0.18745 | -0.03 | -1.97
-10 | -0.343 | 0.19548 | -0.031 | -1.754
-9.5 | -0.316 | 0.19949 | -0.031 | -1.586
-9 | -0.29 | 0.1878 | -0.032 | -1.544
-8.5 | -0.369 | 0.12231 | -0.033 | -3.018
-8 | -0.378 | 0.09823 | -0.034 | -3.851
-7.5 | -0.357 | 0.08385 | -0.035 | -4.261
-7 | -0.325 | 0.07321 | -0.035 | -4.437
-6.5 | -0.286 | 0.06724 | -0.036 | -4.249
-6 | -0.242 | 0.06184 | -0.037 | -3.916
-5.5 | -0.196 | 0.05658 | -0.038 | -3.457
-5 | -0.147 | 0.05121 | -0.039 | -2.868
-4.5 | -0.097 | 0.04929 | -0.04 | -1.958
-4 | -0.045 | 0.0463 | -0.04 | -0.971
-3.5 | 0.007 | 0.04403 | -0.041 | 0.17
-3 | 0.061 | 0.04206 | -0.041 | 1.44
-2.5 | 0.114 | 0.04052 | -0.042 | 2.817
-2 | 0.168 | 0.03942 | -0.043 | 4.264
-1.5 | 0.222 | 0.03863 | -0.044 | 5.753
-1 | 0.277 | 0.0381 | -0.045 | 7.261
-0.5 | 0.331 | 0.03796 | -0.046 | 8.721
0 | 0.466 | 0.01527 | -0.047 | 30.494
0.5 | 0.531 | 0.0156 | -0.048 | 34.03
1 | 0.595 | 0.01596 | -0.049 | 37.317
1.5 | 0.659 | 0.01659 | -0.05 | 39.722
2 | 0.723 | 0.01728 | -0.051 | 41.822
2.5 | 0.784 | 0.0181 | -0.052 | 43.333
3 | 0.847 | 0.01897 | -0.053 | 44.663
3.5 | 0.912 | 0.01999 | -0.055 | 45.603
4 | 0.977 | 0.02419 | -0.1 | 40.374
4.5 | 1.035 | 0.02541 | -0.101 | 40.741
5 | 1.093 | 0.0269 | -0.102 | 40.63
5.5 | 1.149 | 0.02861 | -0.103 | 40.162
6 | 1.202 | 0.03058 | -0.104 | 39.301
6.5 | 1.252 | 0.03289 | -0.104 | 38.05
7 | 1.309 | 0.0359 | -0.106 | 36.458
7.5 | 1.353 | 0.03904 | -0.107 | 34.67
8 | 1.39 | 0.04246 | -0.107 | 32.741
8.5 | 1.414 | 0.04776 | -0.106 | 29.611
9 | 1.273 | 0.07753 | -0.064 | 16.42
9.5 | 1.302 | 0.08555 | -0.064 | 15.223
10 | 1.323 | 0.09679 | -0.063 | 13.672
10.5 | 1.297 | 0.11051 | -0.062 | 11.738
11 | 1.2 | 0.12995 | -0.062 | 9.233
11.5 | 0.801 | 0.20246 | -0.051 | 3.958
12 | 0.828 | 0.21526 | -0.054 | 3.847
12.5 | 0.857 | 0.2406 | -0.062 | 3.56
13 | 0.882 | 0.3033 | -0.063 | 2.909
13.5 | 0.908 | 0.30549 | -0.064 | 2.973

## 8. Re 50k Mach 0.50 (2)
BIGFOIL.COM POLAR EXPORT
clarkk
CLARK K |  |  |  | Cl Max: | 1.1148 | at alpha= | 20 | deg
XFOIL ncrit=9 |  |  |  | L/D Max: | 13.6998 | at alpha= | 5 | deg
Re: | 50000 |  |  | Cd Min: | 0.29734 | at alpha= | 20 | deg
Mach: | 0.5 |  |  | Cl=0 at alpha= | -0.35932 | deg
|  |  |  | @ Cl=0.1, Cd= | 0.038854
|  |  |  | @ Cl=0.4, Cd= | 0.042818
|  |  |  | @ Cl=0.6, Cd= | 0.048711
alpha (deg) | Cl | Cd | Cm | Cl/Cd
-20 | -0.6735 | 0.26681 | 0.0271 | -2.5243
-19.5 | -0.6498 | 0.25849 | 0.0229 | -2.5138
-19 | -0.6371 | 0.25846 | 0.016 | -2.465
-18.5 | -0.6061 | 0.24354 | 0.0138 | -2.4887
-18 | -0.5873 | 0.23841 | 0.0087 | -2.4634
-17.5 | -0.5638 | 0.22933 | 0.0051 | -2.4585
-17 | -0.5454 | 0.22412 | 0.0005 | -2.4335
-16.5 | -0.5223 | 0.2152 | -0.0029 | -2.427
-16 | -0.5062 | 0.21069 | -0.0071 | -2.4026
-15.5 | -0.4801 | 0.20075 | -0.0096 | -2.3915
-15 | -0.4767 | 0.20058 | -0.0147 | -2.3766
-14.5 | -0.4417 | 0.18727 | -0.016 | -2.3586
-14 | -0.4262 | 0.18112 | -0.0191 | -2.3531
-13.5 | -0.4166 | 0.17749 | -0.0222 | -2.3472
-13 | -0.3879 | 0.16713 | -0.0236 | -2.3209
-12.5 | -0.3768 | 0.1616 | -0.0261 | -2.3317
-12 | -0.3729 | 0.1584 | -0.0282 | -2.3542
-11.5 | -0.3428 | 0.14822 | -0.0289 | -2.3128
-11 | -0.3296 | 0.14188 | -0.0301 | -2.3231
-10.5 | -0.3319 | 0.13831 | -0.0313 | -2.3997
-10 | -0.3218 | 0.13272 | -0.0315 | -2.4247
-9.5 | -0.3055 | 0.12573 | -0.0309 | -2.4298
-9 | -0.2919 | 0.11924 | -0.0299 | -2.448
-8.5 | -0.286 | 0.11383 | -0.0284 | -2.5125
-8 | -0.2852 | 0.10923 | -0.0257 | -2.611
-7.5 | -0.2963 | 0.10592 | -0.0218 | -2.7974
-7 | -0.323 | 0.10398 | -0.0162 | -3.1064
-6.5 | -0.3152 | 0.09813 | -0.0117 | -3.2121
-6 | -0.3157 | 0.09378 | -0.0062 | -3.3664
-5.5 | -0.3288 | 0.09039 | 0.0007 | -3.6376
-5 | -0.3406 | 0.08717 | 0.0082 | -3.9073
-4.5 | -0.3422 | 0.08312 | 0.0153 | -4.1169
-3.5 | -0.4437 | 0.06479 | -0.0195 | -6.8483
-3 | -0.411 | 0.05687 | -0.026 | -7.227
-2.5 | -0.3619 | 0.04962 | -0.0337 | -7.2934
-2 | -0.3113 | 0.04509 | -0.037 | -6.904
-1.5 | -0.2281 | 0.04147 | -0.0446 | -5.5004
-1 | -0.116 | 0.03946 | -0.0553 | -2.9397
-0.5 | -0.0258 | 0.03882 | -0.0613 | -0.66461
0 | 0.0659 | 0.0389 | -0.0666 | 1.6941
0.5 | 0.1545 | 0.03878 | -0.0718 | 3.984
1 | 0.2161 | 0.03768 | -0.0706 | 5.7351
1.5 | 0.288 | 0.03969 | -0.0729 | 7.2562
2 | 0.3567 | 0.04165 | -0.0745 | 8.5642
2.5 | 0.4253 | 0.0435 | -0.0756 | 9.777
3 | 0.4995 | 0.04506 | -0.0766 | 11.0852
3.5 | 0.5533 | 0.04694 | -0.0751 | 11.7874
4 | 0.6055 | 0.04892 | -0.0733 | 12.3774
4.5 | 0.6654 | 0.05063 | -0.0716 | 13.1424
5 | 0.7202 | 0.05257 | -0.0694 | 13.6998
5.5 | 0.7568 | 0.05579 | -0.0666 | 13.5652
6 | 0.7656 | 0.0613 | -0.064 | 12.4894
6.5 | 0.7728 | 0.0674 | -0.0622 | 11.4659
7 | 0.7864 | 0.07346 | -0.061 | 10.7051
7.5 | 0.8009 | 0.07986 | -0.0603 | 10.0288
8 | 0.8132 | 0.08661 | -0.0598 | 9.3892
8.5 | 0.803 | 0.0952 | -0.0605 | 8.4349
9 | 0.8003 | 0.10342 | -0.0614 | 7.7383
9.5 | 0.8065 | 0.11109 | -0.062 | 7.2599
10 | 0.814 | 0.11872 | -0.0628 | 6.8565
10.5 | 0.8301 | 0.12579 | -0.0629 | 6.5991
11 | 0.8369 | 0.13313 | -0.0634 | 6.2863
11.5 | 0.8587 | 0.13811 | -0.0612 | 6.2175
12 | 0.8898 | 0.14128 | -0.0569 | 6.2981
12.5 | 0.9014 | 0.14889 | -0.0576 | 6.0541
13 | 0.9026 | 0.15913 | -0.0617 | 5.6721
13.5 | 0.8948 | 0.171 | -0.0689 | 5.2327
14 | 0.9137 | 0.18036 | -0.0716 | 5.066
14.5 | 0.9265 | 0.19151 | -0.0765 | 4.8379
15 | 0.924 | 0.211 | -0.0899 | 4.3791
15.5 | 0.9287 | 0.21763 | -0.0959 | 4.2673
16 | 0.9495 | 0.22665 | -0.0998 | 4.1893
16.5 | 0.9682 | 0.23578 | -0.1043 | 4.1064
17 | 0.9912 | 0.24484 | -0.108 | 4.0484
17.5 | 1.0083 | 0.25335 | -0.1132 | 3.9799
18 | 1.0331 | 0.26299 | -0.1167 | 3.9283
18.5 | 1.0476 | 0.26977 | -0.1229 | 3.8833
19 | 1.0717 | 0.27929 | -0.1269 | 3.8372
19.5 | 1.0898 | 0.28728 | -0.1325 | 3.7935
20 | 1.1148 | 0.29734 | -0.1364 | 3.7492

## 9. Re 100k Mach 0.00 (1)
BIGFOIL.COM POLAR EXPORT
clarkk
CLARK K |  |  |  | Cl Max: | 1.533 | at alpha= | 12 | deg
JavaFoil+Calcfoil stall+Eppler ext transition |  |  |  | L/D Max: | 66.553 | at alpha= | 6 | deg
Re: | 100000 |  |  | Cd Min: | 0.00951 | at alpha= | 1 | deg
Mach: | 0 |  |  | Cl=0 at alpha= | -3.5745 | deg
|  |  |  | @ Cl=0.1, Cd= | 0.035194
|  |  |  | @ Cl=0.4, Cd= | 0.012694
|  |  |  | @ Cl=0.6, Cd= | 0.011173
alpha (deg) | Cl | Cd | Cm | Cl/Cd
-20 | -0.848 | 0.24143 | -0.015 | -3.51
-19.5 | -0.859 | 0.23664 | -0.016 | -3.629
-19 | -0.868 | 0.22136 | -0.016 | -3.923
-18.5 | -0.876 | 0.20538 | -0.017 | -4.264
-18 | -0.881 | 0.19448 | -0.017 | -4.53
-17.5 | -0.884 | 0.18702 | -0.018 | -4.725
-17 | -0.884 | 0.1783 | -0.018 | -4.957
-16.5 | -0.881 | 0.16658 | -0.019 | -5.288
-16 | -0.875 | 0.15832 | -0.019 | -5.527
-15.5 | -0.866 | 0.14657 | -0.02 | -5.91
-15 | -0.854 | 0.13772 | -0.021 | -6.203
-14.5 | -0.832 | 0.1326 | -0.021 | -6.274
-14 | -0.806 | 0.12508 | -0.022 | -6.446
-13.5 | -0.779 | 0.11706 | -0.022 | -6.655
-13 | -0.75 | 0.10944 | -0.023 | -6.857
-12.5 | -0.721 | 0.10082 | -0.024 | -7.147
-12 | -0.689 | 0.0963 | -0.025 | -7.154
-11.5 | -0.656 | 0.08928 | -0.025 | -7.347
-11 | -0.622 | 0.08504 | -0.026 | -7.312
-10.5 | -0.586 | 0.08039 | -0.026 | -7.289
-10 | -0.549 | 0.07606 | -0.027 | -7.221
-9.5 | -0.511 | 0.07124 | -0.028 | -7.177
-9 | -0.472 | 0.06691 | -0.028 | -7.059
-8.5 | -0.432 | 0.06275 | -0.029 | -6.89
-8 | -0.391 | 0.05898 | -0.03 | -6.638
-7.5 | -0.35 | 0.05598 | -0.03 | -6.246
-7 | -0.307 | 0.05277 | -0.031 | -5.82
-6.5 | -0.264 | 0.05002 | -0.032 | -5.276
-6 | -0.22 | 0.0466 | -0.032 | -4.722
-5.5 | -0.176 | 0.04494 | -0.033 | -3.908
-5 | -0.131 | 0.04267 | -0.034 | -3.062
-4.5 | -0.085 | 0.04085 | -0.035 | -2.088
-4 | -0.04 | 0.03894 | -0.036 | -1.015
-3.5 | 0.007 | 0.03766 | -0.036 | 0.174
-3 | 0.053 | 0.03536 | -0.037 | 1.496
-2.5 | 0.099 | 0.03523 | -0.038 | 2.824
-2 | 0.146 | 0.03354 | -0.039 | 4.36
-1.5 | 0.193 | 0.03286 | -0.04 | 5.876
-1 | 0.24 | 0.0324 | -0.041 | 7.41
-0.5 | 0.287 | 0.03218 | -0.041 | 8.924
0 | 0.414 | 0.01028 | -0.042 | 40.246
0.5 | 0.472 | 0.01051 | -0.043 | 44.891
1 | 0.53 | 0.00951 | -0.044 | 55.7
1.5 | 0.587 | 0.01109 | -0.045 | 52.941
2 | 0.645 | 0.01146 | -0.046 | 56.296
2.5 | 0.703 | 0.01187 | -0.048 | 59.179
3 | 0.76 | 0.01479 | -0.087 | 51.4
3.5 | 0.817 | 0.01525 | -0.088 | 53.608
4 | 0.875 | 0.01559 | -0.089 | 56.105
4.5 | 0.931 | 0.01629 | -0.091 | 57.175
5 | 0.988 | 0.0152 | -0.092 | 64.963
5.5 | 1.043 | 0.01582 | -0.093 | 65.936
6 | 1.099 | 0.01651 | -0.094 | 66.553
6.5 | 1.153 | 0.01744 | -0.096 | 66.121
7 | 1.208 | 0.01825 | -0.097 | 66.176
7.5 | 1.261 | 0.01906 | -0.098 | 66.154
8 | 1.284 | 0.02514 | -0.097 | 51.096
8.5 | 1.329 | 0.02649 | -0.098 | 50.193
9 | 1.372 | 0.02802 | -0.099 | 48.961
9.5 | 1.412 | 0.0297 | -0.099 | 47.553
10 | 1.453 | 0.03169 | -0.1 | 45.852
10.5 | 1.484 | 0.03382 | -0.1 | 43.871
11 | 1.507 | 0.03672 | -0.1 | 41.034
11.5 | 1.527 | 0.04012 | -0.101 | 38.066
12 | 1.533 | 0.04487 | -0.1 | 34.171
12.5 | 1.451 | 0.07008 | -0.088 | 20.704
13 | 1.528 | 0.05954 | -0.097 | 25.664
13.5 | 1.497 | 0.07483 | -0.092 | 20.009
14 | 1.444 | 0.09876 | -0.08 | 14.622
14.5 | 1.418 | 0.11451 | -0.07 | 12.388
15 | 1.408 | 0.12478 | -0.064 | 11.286
15.5 | 1.404 | 0.13331 | -0.063 | 10.532
16 | 1.396 | 0.14273 | -0.063 | 9.784
16.5 | 1.385 | 0.15127 | -0.062 | 9.154
17 | 1.37 | 0.16146 | -0.06 | 8.483

## 10. Re 100k Mach 0.00 (2)
BIGFOIL.COM POLAR EXPORT
clarkk
CLARK K |  |  |  | Cl Max: | 1.3565 | at alpha= | 14 | deg
XFOIL ncrit=9 |  |  |  | L/D Max: | 54.0636 | at alpha= | 6.5 | deg
Re: | 100000 |  |  | Cd Min: | 0.2513 | at alpha= | 20 | deg
Mach: | 0 |  |  | Cl=0 at alpha= | -2.1369 | deg
|  |  |  | @ Cl=0.1, Cd= | 0.023619
|  |  |  | @ Cl=0.4, Cd= | 0.019476
|  |  |  | @ Cl=0.6, Cd= | 0.018558
alpha (deg) | Cl | Cd | Cm | Cl/Cd
-20 | -0.6171 | 0.23725 | 0.0238 | -2.6011
-19.5 | -0.6012 | 0.23182 | 0.019 | -2.5934
-19 | -0.5901 | 0.22733 | 0.0134 | -2.5958
-18.5 | -0.5674 | 0.21863 | 0.0119 | -2.5953
-18 | -0.5503 | 0.21245 | 0.0085 | -2.5903
-17.5 | -0.5383 | 0.20756 | 0.0034 | -2.5935
-17 | -0.5239 | 0.20051 | -0.0002 | -2.6128
-16.5 | -0.5037 | 0.19335 | -0.002 | -2.6051
-16 | -0.4896 | 0.18732 | -0.0056 | -2.6137
-15 | -0.4615 | 0.1741 | -0.0115 | -2.6508
-14.5 | -0.4501 | 0.16815 | -0.0148 | -2.6768
-14 | -0.4529 | 0.16288 | -0.0201 | -2.7806
-13.5 | -0.4244 | 0.15487 | -0.0196 | -2.7404
-13 | -0.4403 | 0.15168 | -0.0267 | -2.9028
-12.5 | -0.4056 | 0.1419 | -0.0248 | -2.8584
-12 | -0.417 | 0.13781 | -0.0305 | -3.0259
-11.5 | -0.3865 | 0.12936 | -0.0289 | -2.9878
-11 | -0.4176 | 0.1259 | -0.0374 | -3.3169
-10.5 | -0.3711 | 0.11743 | -0.0325 | -3.1602
-10 | -0.3679 | 0.11121 | -0.0344 | -3.3082
-9.5 | -0.4066 | 0.1081 | -0.0407 | -3.7613
-9 | -0.3593 | 0.1005 | -0.0354 | -3.5751
-8.5 | -0.3634 | 0.09529 | -0.0345 | -3.8136
-8 | -0.4178 | 0.09355 | -0.0317 | -4.4661
-7.5 | -0.4021 | 0.08791 | -0.0263 | -4.574
-7 | -0.4907 | 0.08617 | -0.027 | -5.6946
-6.5 | -0.4683 | 0.08091 | -0.0173 | -5.7879
-6 | -0.4914 | 0.07561 | -0.0181 | -6.4991
-5.5 | -0.4929 | 0.0706 | -0.0175 | -6.9816
-5 | -0.4498 | 0.06441 | -0.0217 | -6.9834
-4.5 | -0.3888 | 0.05723 | -0.0324 | -6.7936
-4 | -0.2785 | 0.0329 | -0.0577 | -8.465
-3.5 | -0.2037 | 0.02944 | -0.0623 | -6.9192
-3 | -0.1282 | 0.02708 | -0.0664 | -4.7341
-2.5 | -0.0536 | 0.02565 | -0.0701 | -2.0897
-2 | 0.0202 | 0.0246 | -0.0735 | 0.82114
-1.5 | 0.0926 | 0.02368 | -0.0766 | 3.9105
-1 | 0.1649 | 0.02308 | -0.0796 | 7.1447
0 | 0.3093 | 0.01993 | -0.0841 | 15.5193
0.5 | 0.4072 | 0.01944 | -0.0905 | 20.9465
1 | 0.4747 | 0.01915 | -0.0915 | 24.7885
1.5 | 0.5267 | 0.01916 | -0.0898 | 27.4896
2 | 0.5886 | 0.01867 | -0.0892 | 31.5265
2.5 | 0.6526 | 0.01804 | -0.0887 | 36.1752
3 | 0.7017 | 0.01807 | -0.0864 | 38.8323
3.5 | 0.7587 | 0.01785 | -0.0852 | 42.5042
4 | 0.8115 | 0.01782 | -0.0834 | 45.5387
4.5 | 0.8624 | 0.01788 | -0.0814 | 48.2327
5 | 0.9138 | 0.01798 | -0.0795 | 50.8231
5.5 | 0.9615 | 0.01827 | -0.0771 | 52.6273
6 | 1.0096 | 0.01872 | -0.0748 | 53.9316
6.5 | 1.0537 | 0.01949 | -0.0722 | 54.0636
7 | 1.0983 | 0.0205 | -0.0698 | 53.5756
7.5 | 1.1403 | 0.02161 | -0.0672 | 52.7672
8 | 1.1782 | 0.02257 | -0.064 | 52.202
8.5 | 1.2081 | 0.02352 | -0.0598 | 51.3648
9 | 1.239 | 0.0247 | -0.0559 | 50.1619
9.5 | 1.2635 | 0.02598 | -0.0513 | 48.6336
10 | 1.2702 | 0.02751 | -0.0443 | 46.1723
10.5 | 1.2522 | 0.03116 | -0.0357 | 40.1861
11 | 1.2421 | 0.03599 | -0.0298 | 34.5124
11.5 | 1.2441 | 0.04038 | -0.0255 | 30.8098
12 | 1.256 | 0.04447 | -0.0221 | 28.2438
12.5 | 1.2827 | 0.04815 | -0.0193 | 26.6397
13 | 1.3116 | 0.05201 | -0.0169 | 25.2182
13.5 | 1.3562 | 0.05653 | -0.0156 | 23.9908
14 | 1.3565 | 0.06229 | -0.0127 | 21.7772
14.5 | 1.3452 | 0.06938 | -0.0105 | 19.3889
15 | 1.3178 | 0.07802 | -0.0097 | 16.8905
15.5 | 1.2769 | 0.08871 | -0.0113 | 14.3941
16 | 1.2252 | 0.1022 | -0.0164 | 11.9883
16.5 | 1.1672 | 0.11934 | -0.0256 | 9.7805
17.5 | 0.9373 | 0.21586 | -0.0882 | 4.3422
18.5 | 0.961 | 0.23072 | -0.0967 | 4.1652
19.5 | 0.9882 | 0.24478 | -0.105 | 4.0371
20 | 1.0087 | 0.2513 | -0.1071 | 4.0139

## 11. Re 100k Mach 0.10 (1)
BIGFOIL.COM POLAR EXPORT
clarkk
CLARK K |  |  |  | Cl Max: | 1.532 | at alpha= | 12.5 | deg
JavaFoil+Calcfoil stall+Eppler ext transition |  |  |  | L/D Max: | 66.499 | at alpha= | 6 | deg
Re: | 100000 |  |  | Cd Min: | 0.00955 | at alpha= | 1 | deg
Mach: | 0.1 |  |  | Cl=0 at alpha= | -3.5745 | deg
|  |  |  | @ Cl=0.1, Cd= | 0.03525
|  |  |  | @ Cl=0.4, Cd= | 0.013069
|  |  |  | @ Cl=0.6, Cd= | 0.011194
alpha (deg) | Cl | Cd | Cm | Cl/Cd
-20 | -0.815 | 0.2536 | -0.015 | -3.212
-19.5 | -0.829 | 0.23545 | -0.016 | -3.522
-19 | -0.842 | 0.22838 | -0.016 | -3.686
-18.5 | -0.853 | 0.21499 | -0.017 | -3.966
-18 | -0.861 | 0.20001 | -0.017 | -4.305
-17.5 | -0.867 | 0.18929 | -0.018 | -4.578
-17 | -0.869 | 0.18025 | -0.018 | -4.823
-16.5 | -0.869 | 0.17193 | -0.019 | -5.055
-16 | -0.866 | 0.1594 | -0.02 | -5.431
-15.5 | -0.859 | 0.15067 | -0.02 | -5.702
-15 | -0.849 | 0.14103 | -0.021 | -6.02
-14.5 | -0.828 | 0.13228 | -0.021 | -6.258
-14 | -0.803 | 0.12535 | -0.022 | -6.407
-13.5 | -0.777 | 0.11928 | -0.023 | -6.513
-13 | -0.749 | 0.11142 | -0.023 | -6.722
-12.5 | -0.72 | 0.10232 | -0.024 | -7.034
-12 | -0.689 | 0.09601 | -0.025 | -7.172
-11.5 | -0.656 | 0.09046 | -0.025 | -7.253
-11 | -0.622 | 0.08478 | -0.026 | -7.339
-10.5 | -0.587 | 0.08127 | -0.026 | -7.22
-10 | -0.55 | 0.07605 | -0.027 | -7.235
-9.5 | -0.513 | 0.07129 | -0.028 | -7.189
-9 | -0.474 | 0.06686 | -0.028 | -7.083
-8.5 | -0.434 | 0.06326 | -0.029 | -6.856
-8 | -0.393 | 0.05938 | -0.03 | -6.615
-7.5 | -0.351 | 0.05573 | -0.031 | -6.298
-7 | -0.308 | 0.05307 | -0.031 | -5.81
-6.5 | -0.265 | 0.05003 | -0.032 | -5.297
-6 | -0.221 | 0.04677 | -0.033 | -4.724
-5.5 | -0.176 | 0.04494 | -0.033 | -3.924
-5 | -0.131 | 0.0428 | -0.034 | -3.067
-4.5 | -0.086 | 0.04087 | -0.035 | -2.096
-4 | -0.04 | 0.03905 | -0.036 | -1.017
-3.5 | 0.007 | 0.03769 | -0.036 | 0.175
-3 | 0.053 | 0.0354 | -0.037 | 1.502
-2.5 | 0.1 | 0.03525 | -0.038 | 2.835
-2 | 0.147 | 0.03352 | -0.039 | 4.384
-1.5 | 0.194 | 0.03287 | -0.04 | 5.904
-1 | 0.241 | 0.03244 | -0.041 | 7.439
-0.5 | 0.289 | 0.03221 | -0.042 | 8.962
0 | 0.416 | 0.01031 | -0.043 | 40.335
0.5 | 0.474 | 0.01053 | -0.044 | 45.01
1 | 0.532 | 0.00955 | -0.044 | 55.752
1.5 | 0.59 | 0.01113 | -0.045 | 53.041
2 | 0.648 | 0.0115 | -0.047 | 56.382
2.5 | 0.706 | 0.01191 | -0.048 | 59.301
3 | 0.764 | 0.01487 | -0.087 | 51.37
3.5 | 0.821 | 0.01526 | -0.089 | 53.824
4 | 0.879 | 0.01569 | -0.09 | 56.035
4.5 | 0.936 | 0.01641 | -0.091 | 57.048
5 | 0.992 | 0.01524 | -0.092 | 65.109
5.5 | 1.049 | 0.01593 | -0.094 | 65.823
6 | 1.104 | 0.0166 | -0.095 | 66.499
6.5 | 1.159 | 0.01753 | -0.096 | 66.112
7 | 1.213 | 0.01836 | -0.098 | 66.076
7.5 | 1.267 | 0.01911 | -0.099 | 66.298
8 | 1.289 | 0.02537 | -0.098 | 50.799
8.5 | 1.334 | 0.02674 | -0.098 | 49.891
9 | 1.376 | 0.02832 | -0.099 | 48.59
9.5 | 1.417 | 0.03007 | -0.1 | 47.116
10 | 1.457 | 0.03207 | -0.1 | 45.434
10.5 | 1.487 | 0.03433 | -0.101 | 43.332
11 | 1.293 | 0.08604 | -0.057 | 15.028
11.5 | 1.526 | 0.041 | -0.101 | 37.224
12 | 1.528 | 0.04679 | -0.099 | 32.659
12.5 | 1.532 | 0.05292 | -0.099 | 28.955
13 | 1.517 | 0.06278 | -0.096 | 24.172
13.5 | 1.476 | 0.08103 | -0.089 | 18.213
14 | 1.428 | 0.10316 | -0.077 | 13.847
14.5 | 1.409 | 0.11587 | -0.069 | 12.163
15 | 1.399 | 0.12567 | -0.064 | 11.136
15.5 | 1.392 | 0.13443 | -0.063 | 10.357
16 | 1.381 | 0.14627 | -0.062 | 9.443
16.5 | 1.365 | 0.15153 | -0.06 | 9.01
17 | 1.346 | 0.16258 | -0.059 | 8.282
17.5 | 1.325 | 0.17362 | -0.058 | 7.631

## 12. Re 100k Mach 0.10 (2)
BIGFOIL.COM POLAR EXPORT
clarkk
CLARK K |  |  |  | Cl Max: | 1.3499 | at alpha= | 13.5 | deg
XFOIL ncrit=9 |  |  |  | L/D Max: | 53.9237 | at alpha= | 6.5 | deg
Re: | 100000 |  |  | Cd Min: | 0.23793 | at alpha= | -20 | deg
Mach: | 0.1 |  |  | Cl=0 at alpha= | -2.1395 | deg
|  |  |  | @ Cl=0.1, Cd= | 0.023726
|  |  |  | @ Cl=0.4, Cd= | 0.019629
|  |  |  | @ Cl=0.6, Cd= | 0.018593
alpha (deg) | Cl | Cd | Cm | Cl/Cd
-20 | -0.6184 | 0.23793 | 0.0239 | -2.5991
-19.5 | -0.6026 | 0.2326 | 0.0189 | -2.5907
-19 | -0.5901 | 0.22752 | 0.0137 | -2.5936
-18.5 | -0.568 | 0.21919 | 0.012 | -2.5914
-18 | -0.5509 | 0.213 | 0.0085 | -2.5864
-17.5 | -0.5394 | 0.20834 | 0.0032 | -2.589
-17 | -0.5235 | 0.20086 | -0.0001 | -2.6063
-16.5 | -0.5035 | 0.19382 | -0.002 | -2.5978
-16 | -0.4897 | 0.18784 | -0.0058 | -2.607
-15.5 | -0.4941 | 0.18491 | -0.0125 | -2.6721
-15 | -0.4607 | 0.17453 | -0.0116 | -2.6397
-14.5 | -0.4499 | 0.1687 | -0.0151 | -2.6669
-14 | -0.4483 | 0.16281 | -0.0197 | -2.7535
-13.5 | -0.423 | 0.15529 | -0.0198 | -2.7239
-13 | -0.4412 | 0.15248 | -0.0272 | -2.8935
-12.5 | -0.4034 | 0.14232 | -0.0249 | -2.8345
-12 | -0.4182 | 0.13858 | -0.0312 | -3.0178
-11.5 | -0.384 | 0.1298 | -0.029 | -2.9584
-11 | -0.4185 | 0.12666 | -0.038 | -3.3041
-10.5 | -0.3698 | 0.11794 | -0.0329 | -3.1355
-10 | -0.364 | 0.11167 | -0.0343 | -3.2596
-9.5 | -0.4085 | 0.10891 | -0.0412 | -3.7508
-9 | -0.3585 | 0.10107 | -0.0357 | -3.547
-8.5 | -0.3586 | 0.09576 | -0.0344 | -3.7448
-8 | -0.4206 | 0.09442 | -0.0319 | -4.4546
-7.5 | -0.395 | 0.0883 | -0.0267 | -4.4734
-7 | -0.4991 | 0.08718 | -0.0284 | -5.7249
-6.5 | -0.4637 | 0.08164 | -0.0168 | -5.6798
-6 | -0.4895 | 0.07644 | -0.0174 | -6.4037
-5.5 | -0.493 | 0.07139 | -0.017 | -6.9057
-5 | -0.4483 | 0.06501 | -0.0217 | -6.8959
-4 | -0.2775 | 0.03328 | -0.0586 | -8.3383
-3.5 | -0.2029 | 0.02971 | -0.0632 | -6.8294
-3 | -0.1275 | 0.02726 | -0.0672 | -4.6772
-2.5 | -0.053 | 0.02578 | -0.0707 | -2.0559
-2 | 0.0205 | 0.02471 | -0.074 | 0.82962
-1.5 | 0.0925 | 0.02379 | -0.077 | 3.8882
-1 | 0.1641 | 0.02318 | -0.0798 | 7.0794
-0.5 | 0.2372 | 0.02253 | -0.0827 | 10.5282
0.5 | 0.4123 | 0.01941 | -0.0914 | 21.2416
1 | 0.4672 | 0.01947 | -0.0903 | 23.9959
1.5 | 0.5283 | 0.01922 | -0.0899 | 27.487
2 | 0.5931 | 0.01863 | -0.0896 | 31.8357
2.5 | 0.6493 | 0.01833 | -0.0881 | 35.4228
3 | 0.7061 | 0.01808 | -0.0867 | 39.0542
3.5 | 0.7592 | 0.01803 | -0.0849 | 42.1076
4 | 0.8162 | 0.01785 | -0.0836 | 45.7255
4.5 | 0.8686 | 0.01788 | -0.0817 | 48.5794
5 | 0.9172 | 0.01809 | -0.0794 | 50.702
5.5 | 0.9655 | 0.01838 | -0.0769 | 52.5299
6 | 1.0131 | 0.01888 | -0.0745 | 53.66
6.5 | 1.0596 | 0.01965 | -0.0721 | 53.9237
7 | 1.1024 | 0.02072 | -0.0695 | 53.2046
7.5 | 1.1461 | 0.02183 | -0.067 | 52.5011
8 | 1.1816 | 0.02281 | -0.0633 | 51.8018
8.5 | 1.2126 | 0.02378 | -0.0592 | 50.9924
9 | 1.2431 | 0.02501 | -0.0552 | 49.7041
9.5 | 1.2646 | 0.0263 | -0.05 | 48.0837
10 | 1.2674 | 0.02798 | -0.0424 | 45.2966
10.5 | 1.2471 | 0.03208 | -0.0341 | 38.8747
11 | 1.2392 | 0.03689 | -0.0286 | 33.5918
11.5 | 1.2415 | 0.04136 | -0.0245 | 30.0169
12 | 1.2545 | 0.04548 | -0.0211 | 27.5836
12.5 | 1.2817 | 0.04923 | -0.0182 | 26.0349
13 | 1.309 | 0.05333 | -0.0157 | 24.5453
13.5 | 1.3499 | 0.05808 | -0.0142 | 23.2421
14.5 | 1.328 | 0.07187 | -0.0098 | 18.4778
15 | 1.2969 | 0.08117 | -0.0098 | 15.9776
15.5 | 1.2537 | 0.09263 | -0.0125 | 13.5345
16 | 1.2023 | 0.10693 | -0.0188 | 11.2438
16.5 | 1.1474 | 0.12454 | -0.0287 | 9.2131
17.5 | 0.9389 | 0.21678 | -0.0889 | 4.3311
18 | 0.974 | 0.22541 | -0.0875 | 4.321
18.5 | 0.9632 | 0.2317 | -0.0975 | 4.1571

## 13. Re 100k Mach 0.25 (1)
BIGFOIL.COM POLAR EXPORT
clarkk
CLARK K |  |  |  | Cl Max: | 1.511 | at alpha= | 11.5 | deg
JavaFoil+Calcfoil stall+Eppler ext transition |  |  |  | L/D Max: | 66.499 | at alpha= | 6 | deg
Re: | 100000 |  |  | Cd Min: | 0.00962 | at alpha= | 1 | deg
Mach: | 0.25 |  |  | Cl=0 at alpha= | -3.5729 | deg
|  |  |  | @ Cl=0.1, Cd= | 0.035518
|  |  |  | @ Cl=0.4, Cd= | 0.015277
|  |  |  | @ Cl=0.6, Cd= | 0.011175
alpha (deg) | Cl | Cd | Cm | Cl/Cd
-20 | -0.512 | 0.3498 | -0.016 | -1.465
-19.5 | -0.561 | 0.32109 | -0.016 | -1.746
-19 | -0.605 | 0.2878 | -0.017 | -2.104
-18.5 | -0.646 | 0.26495 | -0.017 | -2.44
-18 | -0.683 | 0.2439 | -0.018 | -2.801
-17.5 | -0.716 | 0.2297 | -0.018 | -3.115
-17 | -0.743 | 0.21678 | -0.019 | -3.428
-16.5 | -0.766 | 0.20012 | -0.019 | -3.826
-16 | -0.783 | 0.18284 | -0.02 | -4.281
-15.5 | -0.794 | 0.17132 | -0.021 | -4.636
-15 | -0.8 | 0.1599 | -0.021 | -5.004
-14.5 | -0.789 | 0.14581 | -0.022 | -5.411
-14 | -0.772 | 0.13895 | -0.022 | -5.557
-13.5 | -0.753 | 0.13097 | -0.023 | -5.749
-13 | -0.731 | 0.12088 | -0.024 | -6.048
-12.5 | -0.707 | 0.11157 | -0.025 | -6.338
-12 | -0.681 | 0.1037 | -0.025 | -6.564
-11.5 | -0.652 | 0.09644 | -0.026 | -6.759
-11 | -0.621 | 0.09039 | -0.027 | -6.871
-10.5 | -0.588 | 0.08521 | -0.027 | -6.903
-10 | -0.553 | 0.07933 | -0.028 | -6.977
-9.5 | -0.517 | 0.07403 | -0.028 | -6.986
-9 | -0.479 | 0.06911 | -0.029 | -6.936
-8.5 | -0.44 | 0.06521 | -0.03 | -6.747
-8 | -0.399 | 0.061 | -0.031 | -6.546
-7.5 | -0.357 | 0.05708 | -0.031 | -6.263
-7 | -0.315 | 0.05418 | -0.032 | -5.806
-6.5 | -0.271 | 0.05121 | -0.033 | -5.286
-6 | -0.226 | 0.04752 | -0.034 | -4.756
-5.5 | -0.181 | 0.04482 | -0.034 | -4.029
-5 | -0.134 | 0.0433 | -0.035 | -3.105
-4.5 | -0.088 | 0.04128 | -0.036 | -2.128
-4 | -0.041 | 0.03956 | -0.037 | -1.03
-3.5 | 0.007 | 0.03804 | -0.037 | 0.177
-3 | 0.055 | 0.03563 | -0.038 | 1.531
-2.5 | 0.103 | 0.03551 | -0.039 | 2.89
-2 | 0.151 | 0.03366 | -0.04 | 4.483
-1.5 | 0.199 | 0.03298 | -0.041 | 6.043
-1 | 0.248 | 0.03253 | -0.042 | 7.62
-0.5 | 0.297 | 0.03346 | -0.043 | 8.863
0 | 0.427 | 0.01051 | -0.044 | 40.662
0.5 | 0.487 | 0.01073 | -0.045 | 45.401
1 | 0.547 | 0.00962 | -0.046 | 56.851
1.5 | 0.607 | 0.01138 | -0.047 | 53.308
2 | 0.666 | 0.01177 | -0.048 | 56.607
2.5 | 0.725 | 0.01219 | -0.049 | 59.504
3 | 0.785 | 0.01268 | -0.05 | 61.885
3.5 | 0.844 | 0.01559 | -0.091 | 54.136
4 | 0.903 | 0.01612 | -0.092 | 56.023
4.5 | 0.961 | 0.01706 | -0.094 | 56.358
5 | 1.019 | 0.01557 | -0.095 | 65.452
5.5 | 1.077 | 0.01623 | -0.096 | 66.34
6 | 1.133 | 0.01704 | -0.098 | 66.499
6.5 | 1.189 | 0.01809 | -0.099 | 65.726
7 | 1.245 | 0.01892 | -0.1 | 65.77
7.5 | 1.27 | 0.02331 | -0.099 | 54.487
8 | 1.314 | 0.0267 | -0.1 | 49.203
8.5 | 1.359 | 0.02846 | -0.1 | 47.741
9 | 1.401 | 0.03028 | -0.101 | 46.249
9.5 | 1.441 | 0.03225 | -0.102 | 44.676
10 | 1.478 | 0.03449 | -0.102 | 42.865
10.5 | 1.504 | 0.0373 | -0.102 | 40.321
11 | 1.313 | 0.08959 | -0.059 | 14.656
11.5 | 1.511 | 0.04891 | -0.1 | 30.888
12 | 1.471 | 0.06282 | -0.094 | 23.423
12.5 | 1.466 | 0.07189 | -0.093 | 20.388
13 | 1.418 | 0.09146 | -0.083 | 15.504
13.5 | 1.378 | 0.1085 | -0.07 | 12.701
14 | 1.359 | 0.11864 | -0.064 | 11.459
14.5 | 1.343 | 0.12933 | -0.063 | 10.381
15 | 1.318 | 0.13969 | -0.062 | 9.436
15.5 | 1.286 | 0.15068 | -0.06 | 8.536
16 | 1.248 | 0.16111 | -0.058 | 7.745
16.5 | 1.204 | 0.17419 | -0.057 | 6.912

## 14. Re 100k Mach 0.25 (2)
BIGFOIL.COM POLAR EXPORT
clarkk
CLARK K |  |  |  | Cl Max: | 1.2778 | at alpha= | 13 | deg
XFOIL ncrit=9 |  |  |  | L/D Max: | 52.6484 | at alpha= | 6 | deg
Re: | 100000 |  |  | Cd Min: | 0.24187 | at alpha= | -20 | deg
Mach: | 0.25 |  |  | Cl=0 at alpha= | -2.2077 | deg
|  |  |  | @ Cl=0.1, Cd= | 0.024269
|  |  |  | @ Cl=0.4, Cd= | 0.020373
|  |  |  | @ Cl=0.6, Cd= | 0.019036
alpha (deg) | Cl | Cd | Cm | Cl/Cd
-20 | -0.6261 | 0.24187 | 0.0245 | -2.5886
-19.5 | -0.6113 | 0.23748 | 0.0186 | -2.5741
-19 | -0.5927 | 0.22963 | 0.0151 | -2.5811
-18.5 | -0.5723 | 0.22244 | 0.0124 | -2.5728
-18 | -0.5547 | 0.21615 | 0.0085 | -2.5663
-17.5 | -0.5463 | 0.21307 | 0.002 | -2.5639
-17 | -0.5226 | 0.20318 | 0.0004 | -2.5721
-16.5 | -0.5038 | 0.19649 | -0.0023 | -2.564
-16 | -0.4924 | 0.19132 | -0.0072 | -2.5737
-15.5 | -0.4789 | 0.18423 | -0.0107 | -2.5995
-15 | -0.4573 | 0.17691 | -0.0122 | -2.5849
-14.5 | -0.4534 | 0.17262 | -0.0174 | -2.6266
-14 | -0.4344 | 0.16403 | -0.0191 | -2.6483
-13.5 | -0.4173 | 0.15761 | -0.0209 | -2.6477
-13 | -0.4304 | 0.154 | -0.0274 | -2.7948
-12.5 | -0.3933 | 0.14455 | -0.0256 | -2.7209
-12 | -0.4155 | 0.14152 | -0.0331 | -2.936
-11.5 | -0.3731 | 0.13212 | -0.0299 | -2.8239
-11 | -0.3747 | 0.12608 | -0.0335 | -2.9719
-10.5 | -0.3761 | 0.12172 | -0.0364 | -3.0899
-10 | -0.3479 | 0.11405 | -0.0346 | -3.0504
-9.5 | -0.3551 | 0.10853 | -0.0372 | -3.2719
-9 | -0.3699 | 0.10516 | -0.0386 | -3.5175
-8.5 | -0.342 | 0.09831 | -0.0347 | -3.4788
-8 | -0.3658 | 0.09414 | -0.033 | -3.8857
-7.5 | -0.3858 | 0.0914 | -0.0278 | -4.221
-7 | -0.4551 | 0.08926 | -0.0229 | -5.0986
-6.5 | -0.4457 | 0.08516 | -0.0158 | -5.2337
-6 | -0.4725 | 0.08061 | -0.0135 | -5.8616
-5.5 | -0.4901 | 0.07554 | -0.0141 | -6.488
-5 | -0.4378 | 0.06814 | -0.0215 | -6.425
-4.5 | -0.3809 | 0.06037 | -0.0338 | -6.3094
-4 | -0.2864 | 0.03547 | -0.0609 | -8.0744
-3.5 | -0.2103 | 0.03146 | -0.0656 | -6.6847
-3 | -0.1297 | 0.02843 | -0.0703 | -4.5621
-2.5 | -0.0435 | 0.02649 | -0.0755 | -1.6421
-2 | 0.0309 | 0.02524 | -0.0783 | 1.2242
-1.5 | 0.1042 | 0.02421 | -0.081 | 4.304
-1 | 0.1775 | 0.02347 | -0.0836 | 7.5628
-0.5 | 0.2521 | 0.02278 | -0.0862 | 11.0667
0 | 0.3204 | 0.02115 | -0.0878 | 15.1489
1 | 0.4834 | 0.01956 | -0.0925 | 24.7137
1.5 | 0.5397 | 0.0195 | -0.091 | 27.6769
2 | 0.6034 | 0.01901 | -0.0901 | 31.7412
2.5 | 0.6647 | 0.01862 | -0.0889 | 35.6982
3 | 0.7216 | 0.01847 | -0.0872 | 39.0688
3.5 | 0.7761 | 0.01845 | -0.0852 | 42.065
4 | 0.8318 | 0.0184 | -0.0833 | 45.2065
4.5 | 0.8854 | 0.01847 | -0.0811 | 47.9372
5 | 0.9385 | 0.01862 | -0.0788 | 50.4028
5.5 | 0.988 | 0.01905 | -0.0761 | 51.8635
6 | 1.0377 | 0.01971 | -0.0735 | 52.6484
6.5 | 1.0827 | 0.02075 | -0.0705 | 52.1783
7 | 1.1308 | 0.02195 | -0.0681 | 51.5171
7.5 | 1.1715 | 0.0232 | -0.0647 | 50.4957
8 | 1.205 | 0.02414 | -0.0601 | 49.9171
8.5 | 1.2324 | 0.0253 | -0.055 | 48.7115
9 | 1.2557 | 0.02666 | -0.0494 | 47.1005
9.5 | 1.2615 | 0.0283 | -0.0417 | 44.576
10 | 1.2472 | 0.03148 | -0.0335 | 39.6188
10.5 | 1.2295 | 0.03681 | -0.0273 | 33.4012
11 | 1.2236 | 0.04206 | -0.0231 | 29.0918
11.5 | 1.2292 | 0.04684 | -0.0196 | 26.2425
12 | 1.2447 | 0.05133 | -0.0163 | 24.249
12.5 | 1.2681 | 0.05582 | -0.0133 | 22.7177
13 | 1.2778 | 0.06172 | -0.011 | 20.7032
13.5 | 1.2756 | 0.06859 | -0.0096 | 18.5975
14 | 1.2747 | 0.0759 | -0.0087 | 16.7945
14.5 | 1.2454 | 0.08607 | -0.0102 | 14.4696
15 | 1.2047 | 0.09834 | -0.0147 | 12.2504
15.5 | 1.0566 | 0.13474 | -0.0408 | 7.8418
16 | 0.9945 | 0.16332 | -0.0575 | 6.0893
17.5 | 0.949 | 0.22184 | -0.0929 | 4.2779
18 | 0.9779 | 0.23014 | -0.0932 | 4.2492

## 15. Re 100k Mach 0.50 (1)
BIGFOIL.COM POLAR EXPORT
clarkk
CLARK K |  |  |  | Cl Max: | 1.469 | at alpha= | 9 | deg
JavaFoil+Calcfoil stall+Eppler ext transition |  |  |  | L/D Max: | 62.079 | at alpha= | 3.5 | deg
Re: | 100000 |  |  | Cd Min: | 0.01139 | at alpha= | 0 | deg
Mach: | 0.5 |  |  | Cl=0 at alpha= | -3.5673 | deg
|  |  |  | @ Cl=0.1, Cd= | 0.036103
|  |  |  | @ Cl=0.4, Cd= | 0.023531
|  |  |  | @ Cl=0.6, Cd= | 0.011936
alpha (deg) | Cl | Cd | Cm | Cl/Cd
-20 | -0.859 | 0.34255 | -0.02 | -2.508
-19.5 | -0.834 | 0.31576 | -0.02 | -2.64
-19 | -0.806 | 0.29996 | -0.019 | -2.685
-18.5 | -0.78 | 0.28828 | -0.02 | -2.706
-18 | -0.755 | 0.28273 | -0.02 | -2.671
-17.5 | -0.73 | 0.27881 | -0.021 | -2.618
-17 | -0.705 | 0.26717 | -0.021 | -2.637
-16.5 | -0.679 | 0.27229 | -0.022 | -2.495
-16 | -0.654 | 0.25894 | -0.022 | -2.525
-15.5 | -0.628 | 0.25351 | -0.023 | -2.479
-15 | -0.603 | 0.24655 | -0.024 | -2.445
-14.5 | -0.577 | 0.24452 | -0.024 | -2.36
-14 | -0.551 | 0.24322 | -0.025 | -2.267
-13.5 | -0.526 | 0.2394 | -0.026 | -2.195
-13 | -0.5 | 0.23589 | -0.026 | -2.118
-12.5 | -0.474 | 0.23033 | -0.027 | -2.056
-12 | -0.447 | 0.23533 | -0.028 | -1.902
-11.5 | -0.421 | 0.34528 | -0.028 | -1.22
-11 | -0.396 | 0.16432 | -0.03 | -2.407
-10.5 | -0.369 | 0.15038 | -0.031 | -2.456
-10 | -0.343 | 0.15479 | -0.031 | -2.215
-9.5 | -0.316 | 0.15394 | -0.031 | -2.055
-9 | -0.29 | 0.14981 | -0.032 | -1.935
-8.5 | -0.369 | 0.10149 | -0.033 | -3.637
-8 | -0.378 | 0.08253 | -0.034 | -4.584
-7.5 | -0.357 | 0.0718 | -0.035 | -4.977
-7 | -0.325 | 0.06321 | -0.035 | -5.139
-6.5 | -0.286 | 0.05756 | -0.036 | -4.963
-6 | -0.242 | 0.05394 | -0.037 | -4.489
-5.5 | -0.196 | 0.05016 | -0.038 | -3.901
-5 | -0.147 | 0.04587 | -0.039 | -3.202
-4.5 | -0.097 | 0.04396 | -0.04 | -2.196
-4 | -0.045 | 0.04142 | -0.041 | -1.086
-3.5 | 0.007 | 0.0396 | -0.041 | 0.189
-3 | 0.061 | 0.03792 | -0.042 | 1.598
-2.5 | 0.114 | 0.03545 | -0.043 | 3.22
-2 | 0.168 | 0.03445 | -0.044 | 4.88
-1.5 | 0.222 | 0.03368 | -0.045 | 6.601
-1 | 0.277 | 0.03452 | -0.046 | 8.014
-0.5 | 0.331 | 0.03441 | -0.047 | 9.624
0 | 0.477 | 0.01139 | -0.048 | 41.927
0.5 | 0.544 | 0.01166 | -0.049 | 46.681
1 | 0.611 | 0.01199 | -0.051 | 50.965
1.5 | 0.678 | 0.01246 | -0.052 | 54.394
2 | 0.744 | 0.01296 | -0.053 | 57.39
2.5 | 0.81 | 0.01352 | -0.054 | 59.924
3 | 0.876 | 0.01427 | -0.055 | 61.385
3.5 | 0.942 | 0.01517 | -0.057 | 62.079
4 | 1.007 | 0.01853 | -0.103 | 54.367
4.5 | 1.072 | 0.0194 | -0.105 | 55.243
5 | 1.135 | 0.02055 | -0.106 | 55.239
5.5 | 1.169 | 0.02233 | -0.105 | 52.365
6 | 1.223 | 0.02385 | -0.106 | 51.301
6.5 | 1.275 | 0.02573 | -0.107 | 49.563
7 | 1.321 | 0.02988 | -0.107 | 44.198
7.5 | 1.367 | 0.03225 | -0.108 | 42.396
8 | 1.409 | 0.03495 | -0.109 | 40.314
8.5 | 1.443 | 0.03785 | -0.109 | 38.133
9 | 1.469 | 0.04273 | -0.109 | 34.386
9.5 | 1.465 | 0.0509 | -0.106 | 28.789
10 | 1.324 | 0.08298 | -0.064 | 15.961
10.5 | 1.298 | 0.09316 | -0.063 | 13.932
11 | 1.202 | 0.11074 | -0.065 | 10.853
11.5 | 0.802 | 0.1668 | -0.054 | 4.809
12 | 0.829 | 0.17899 | -0.058 | 4.633
12.5 | 0.857 | 0.20287 | -0.064 | 4.226
13 | 0.882 | 0.23513 | -0.063 | 3.753
13.5 | 0.908 | 0.23844 | -0.064 | 3.809
14 | 0.934 | 0.24841 | -0.065 | 3.761

## 16. Re 100k Mach 0.50 (2)
BIGFOIL.COM POLAR EXPORT
clarkk
CLARK K |  |  |  | Cl Max: | 1.2479 | at alpha= | 8 | deg
XFOIL ncrit=9 |  |  |  | L/D Max: | 45.9759 | at alpha= | 5.5 | deg
Re: | 100000 |  |  | Cd Min: | 0.25506 | at alpha= | -19.5 | deg
Mach: | 0.5 |  |  | Cl=0 at alpha= | -2.1172 | deg
|  |  |  | @ Cl=0.1, Cd= | 0.027197
|  |  |  | @ Cl=0.4, Cd= | 0.022906
|  |  |  | @ Cl=0.6, Cd= | 0.021327
alpha (deg) | Cl | Cd | Cm | Cl/Cd
-19.5 | -0.6469 | 0.25506 | 0.0227 | -2.5363
-19 | -0.6235 | 0.24699 | 0.0186 | -2.5244
-18.5 | -0.6022 | 0.24005 | 0.0134 | -2.5086
-17.5 | -0.5589 | 0.22443 | 0.0044 | -2.4903
-17 | -0.5364 | 0.21688 | 0.0006 | -2.4733
-16.5 | -0.5229 | 0.21281 | -0.0058 | -2.4571
-16 | -0.498 | 0.20273 | -0.0086 | -2.4565
-15.5 | -0.4746 | 0.19485 | -0.0114 | -2.4357
-15 | -0.4683 | 0.19213 | -0.018 | -2.4374
-14.5 | -0.4382 | 0.18072 | -0.0191 | -2.4247
-14 | -0.4186 | 0.17385 | -0.022 | -2.4078
-13.5 | -0.4077 | 0.16775 | -0.0264 | -2.4304
-13 | -0.3837 | 0.15995 | -0.0277 | -2.3989
-12.5 | -0.3828 | 0.15552 | -0.0327 | -2.4614
-12 | -0.3551 | 0.14718 | -0.033 | -2.4127
-11.5 | -0.3441 | 0.14064 | -0.0354 | -2.4467
-11 | -0.3459 | 0.13707 | -0.0386 | -2.5235
-10.5 | -0.3164 | 0.12829 | -0.0376 | -2.4663
-10 | -0.3149 | 0.12287 | -0.0394 | -2.5629
-9.5 | -0.3246 | 0.11988 | -0.0407 | -2.7077
-9 | -0.2979 | 0.11198 | -0.0378 | -2.6603
-8.5 | -0.3065 | 0.10753 | -0.0367 | -2.8504
-8 | -0.3345 | 0.10595 | -0.034 | -3.1571
-7.5 | -0.3217 | 0.09956 | -0.0289 | -3.2312
-7 | -0.3922 | 0.10091 | -0.0238 | -3.8866
-6.5 | -0.3637 | 0.09359 | -0.0182 | -3.8861
-5 | -0.3626 | 0.07781 | -0.0257 | -4.6601
-4.5 | -0.3262 | 0.06971 | -0.0389 | -4.6794
-4 | -0.2851 | 0.04946 | -0.0681 | -5.7643
-3.5 | -0.221 | 0.04039 | -0.0762 | -5.4717
-3 | -0.1454 | 0.03498 | -0.0811 | -4.1567
-2.5 | -0.063 | 0.03113 | -0.0849 | -2.0238
-2 | 0.0193 | 0.0288 | -0.0876 | 0.67014
-1.5 | 0.0991 | 0.02721 | -0.0893 | 3.642
-1 | 0.1766 | 0.02606 | -0.0905 | 6.7767
-0.5 | 0.2533 | 0.02528 | -0.0915 | 10.0198
0 | 0.3304 | 0.02452 | -0.0922 | 13.4747
0.5 | 0.405 | 0.02279 | -0.0926 | 17.771
1 | 0.5127 | 0.02134 | -0.0961 | 24.0253
1.5 | 0.5704 | 0.02147 | -0.0931 | 26.5673
2 | 0.6409 | 0.02113 | -0.0915 | 30.3313
2.5 | 0.7148 | 0.02068 | -0.0902 | 34.5648
3 | 0.7772 | 0.02068 | -0.0875 | 37.5822
3.5 | 0.8433 | 0.02058 | -0.085 | 40.9767
4 | 0.8985 | 0.02094 | -0.0812 | 42.9083
4.5 | 0.9618 | 0.02121 | -0.0782 | 45.3465
5 | 1.0129 | 0.02215 | -0.0739 | 45.7291
5.5 | 1.0694 | 0.02326 | -0.0703 | 45.9759
6 | 1.1199 | 0.02486 | -0.0663 | 45.0483
6.5 | 1.1636 | 0.02687 | -0.0615 | 43.3048
7 | 1.2023 | 0.02929 | -0.0564 | 41.0481
7.5 | 1.2347 | 0.03103 | -0.0498 | 39.7905
8 | 1.2479 | 0.03187 | -0.0401 | 39.1559
8.5 | 1.247 | 0.03445 | -0.0314 | 36.1974
9 | 1.2371 | 0.03803 | -0.0241 | 32.5296
9.5 | 1.2135 | 0.044 | -0.0195 | 27.5795
10 | 1.1894 | 0.05173 | -0.0172 | 22.9925
11 | 1.1526 | 0.06866 | -0.0163 | 16.7871
11.5 | 1.122 | 0.08021 | -0.0192 | 13.9883
12 | 1.0914 | 0.09242 | -0.0236 | 11.8091
12.5 | 1.0537 | 0.10682 | -0.0305 | 9.8643
13 | 0.9977 | 0.12679 | -0.0426 | 7.8689

## 17. Re 250k Mach 0.00 (1)
BIGFOIL.COM POLAR EXPORT
clarkk
CLARK K |  |  |  | Cl Max: | 1.601 | at alpha= | 13.5 | deg
JavaFoil+Calcfoil stall+Eppler ext transition |  |  |  | L/D Max: | 87.095 | at alpha= | 6 | deg
Re: | 250000 |  |  | Cd Min: | 0.00703 | at alpha= | 1 | deg
Mach: | 0 |  |  | Cl=0 at alpha= | -3.5745 | deg
|  |  |  | @ Cl=0.1, Cd= | 0.0321
|  |  |  | @ Cl=0.4, Cd= | 0.0099389
|  |  |  | @ Cl=0.6, Cd= | 0.0089495
alpha (deg) | Cl | Cd | Cm | Cl/Cd
-20 | -0.848 | 0.20816 | -0.015 | -4.074
-19.5 | -0.859 | 0.19502 | -0.016 | -4.404
-19 | -0.868 | 0.18527 | -0.016 | -4.688
-18.5 | -0.876 | 0.17476 | -0.017 | -5.012
-18 | -0.881 | 0.16561 | -0.017 | -5.321
-17.5 | -0.884 | 0.15886 | -0.018 | -5.563
-17 | -0.884 | 0.15022 | -0.018 | -5.884
-16.5 | -0.881 | 0.14234 | -0.019 | -6.189
-16 | -0.875 | 0.1344 | -0.02 | -6.512
-15.5 | -0.866 | 0.12703 | -0.02 | -6.821
-15 | -0.854 | 0.11919 | -0.021 | -7.168
-14.5 | -0.832 | 0.11344 | -0.021 | -7.334
-14 | -0.806 | 0.10752 | -0.022 | -7.5
-13.5 | -0.779 | 0.10173 | -0.023 | -7.659
-13 | -0.751 | 0.09615 | -0.023 | -7.807
-12.5 | -0.721 | 0.08967 | -0.024 | -8.038
-12 | -0.689 | 0.08415 | -0.025 | -8.188
-11.5 | -0.656 | 0.07919 | -0.025 | -8.285
-11 | -0.622 | 0.07495 | -0.026 | -8.298
-10.5 | -0.586 | 0.07139 | -0.026 | -8.21
-10 | -0.549 | 0.0673 | -0.027 | -8.164
-9.5 | -0.511 | 0.06351 | -0.028 | -8.053
-9 | -0.472 | 0.05967 | -0.029 | -7.917
-8.5 | -0.433 | 0.05628 | -0.029 | -7.685
-8 | -0.392 | 0.05311 | -0.03 | -7.374
-7.5 | -0.35 | 0.0504 | -0.031 | -6.94
-7 | -0.307 | 0.04765 | -0.031 | -6.449
-6.5 | -0.264 | 0.04507 | -0.032 | -5.858
-6 | -0.22 | 0.04243 | -0.033 | -5.188
-5.5 | -0.176 | 0.04068 | -0.034 | -4.319
-5 | -0.131 | 0.0388 | -0.034 | -3.37
-4.5 | -0.085 | 0.0371 | -0.035 | -2.3
-4 | -0.04 | 0.03549 | -0.036 | -1.115
-3.5 | 0.007 | 0.03423 | -0.037 | 0.191
-3 | 0.053 | 0.03242 | -0.038 | 1.633
-2.5 | 0.1 | 0.0321 | -0.039 | 3.102
-2 | 0.146 | 0.03074 | -0.039 | 4.761
-1.5 | 0.193 | 0.0301 | -0.041 | 6.422
-1 | 0.24 | 0.02967 | -0.041 | 8.102
-0.5 | 0.288 | 0.02953 | -0.042 | 9.739
0 | 0.414 | 0.00749 | -0.043 | 55.213
0.5 | 0.472 | 0.00773 | -0.044 | 61.041
1 | 0.53 | 0.00703 | -0.045 | 75.366
1.5 | 0.587 | 0.00823 | -0.046 | 71.409
2 | 0.645 | 0.01144 | -0.084 | 56.361
2.5 | 0.703 | 0.01166 | -0.086 | 60.258
3 | 0.76 | 0.01144 | -0.087 | 66.449
3.5 | 0.817 | 0.0118 | -0.088 | 69.289
4 | 0.875 | 0.01152 | -0.089 | 75.936
4.5 | 0.931 | 0.01218 | -0.091 | 76.492
5 | 0.988 | 0.01152 | -0.092 | 85.763
5.5 | 1.043 | 0.01202 | -0.093 | 86.813
6 | 1.099 | 0.01261 | -0.095 | 87.095
6.5 | 1.153 | 0.01346 | -0.096 | 85.675
7 | 1.208 | 0.01408 | -0.097 | 85.774
7.5 | 1.261 | 0.01475 | -0.098 | 85.512
8 | 1.314 | 0.01735 | -0.1 | 75.738
8.5 | 1.366 | 0.01812 | -0.101 | 75.388
9 | 1.417 | 0.01893 | -0.102 | 74.852
9.5 | 1.434 | 0.02338 | -0.101 | 61.352
10 | 1.475 | 0.02476 | -0.102 | 59.581
10.5 | 1.507 | 0.02631 | -0.102 | 57.271
11 | 1.536 | 0.02809 | -0.103 | 54.676
11.5 | 1.56 | 0.03008 | -0.103 | 51.867
12 | 1.58 | 0.03234 | -0.104 | 48.863
12.5 | 1.592 | 0.03527 | -0.104 | 45.146
13 | 1.6 | 0.03924 | -0.104 | 40.78
13.5 | 1.601 | 0.04362 | -0.104 | 36.717
14 | 1.598 | 0.04895 | -0.104 | 32.652
14.5 | 1.594 | 0.05284 | -0.104 | 30.161
15 | 1.555 | 0.06695 | -0.1 | 23.218
15.5 | 1.519 | 0.08044 | -0.097 | 18.881
16 | 1.477 | 0.0978 | -0.092 | 15.106
16.5 | 1.44 | 0.11562 | -0.087 | 12.453
17 | 1.426 | 0.12104 | -0.087 | 11.781
17.5 | 1.385 | 0.1405 | -0.081 | 9.861
18 | 1.354 | 0.15421 | -0.076 | 8.781
18.5 | 1.328 | 0.16094 | -0.075 | 8.254

## 18. Re 250k Mach 0.00 (2)
BIGFOIL.COM POLAR EXPORT
clarkk
CLARK K |  |  |  | Cl Max: | 1.3711 | at alpha= | 16 | deg
XFOIL ncrit=9 |  |  |  | L/D Max: | 82.4276 | at alpha= | 5.5 | deg
Re: | 250000 |  |  | Cd Min: | 0.24107 | at alpha= | 20 | deg
Mach: | 0 |  |  | Cl=0 at alpha= | -3.5952 | deg
|  |  |  | @ Cl=0.1, Cd= | 0.015358
|  |  |  | @ Cl=0.4, Cd= | 0.011874
|  |  |  | @ Cl=0.6, Cd= | 0.0094732
alpha (deg) | Cl | Cd | Cm | Cl/Cd
-4.5 | -0.1066 | 0.02162 | -0.093 | -4.9306
-4 | -0.0472 | 0.01923 | -0.0926 | -2.4545
-3.5 | 0.0111 | 0.01738 | -0.0925 | 0.63867
-3 | 0.0694 | 0.01595 | -0.0923 | 4.3511
-2.5 | 0.1263 | 0.01485 | -0.0918 | 8.5051
-2 | 0.1801 | 0.01397 | -0.0908 | 12.8919
-1.5 | 0.2334 | 0.01325 | -0.0898 | 17.6151
-1 | 0.2869 | 0.01268 | -0.0888 | 22.6262
-0.5 | 0.34 | 0.01228 | -0.0879 | 27.6873
0 | 0.3933 | 0.01193 | -0.0869 | 32.9673
1 | 0.499 | 0.01105 | -0.0849 | 45.1584
1.5 | 0.5402 | 0.0097 | -0.0819 | 55.6907
2 | 0.6325 | 0.00935 | -0.0883 | 67.6471
2.5 | 0.681 | 0.00955 | -0.0866 | 71.3089
3 | 0.7302 | 0.00978 | -0.0849 | 74.6626
3.5 | 0.7789 | 0.01004 | -0.0833 | 77.5797
4 | 0.8272 | 0.01036 | -0.0815 | 79.8456
4.5 | 0.8751 | 0.01074 | -0.0798 | 81.4804
5 | 0.9218 | 0.01121 | -0.0779 | 82.2302
5.5 | 0.9677 | 0.01174 | -0.0759 | 82.4276
6 | 1.011 | 0.01241 | -0.0735 | 81.4666
6.5 | 1.0519 | 0.01322 | -0.0708 | 79.5688
7 | 1.0916 | 0.01417 | -0.0681 | 77.036
7.5 | 1.1303 | 0.01518 | -0.0654 | 74.4598
8 | 1.1689 | 0.0162 | -0.0628 | 72.1543
8.5 | 1.2074 | 0.01717 | -0.0602 | 70.3203
9 | 1.242 | 0.01826 | -0.0571 | 68.0175
9.5 | 1.2555 | 0.02053 | -0.0512 | 61.1544
10 | 1.2592 | 0.02383 | -0.0445 | 52.841
10.5 | 1.273 | 0.02651 | -0.0399 | 48.0196
11 | 1.2803 | 0.02983 | -0.0353 | 42.9199
11.5 | 1.2926 | 0.03304 | -0.0319 | 39.1223
12 | 1.3 | 0.03687 | -0.0288 | 35.259
12.5 | 1.3033 | 0.04135 | -0.0257 | 31.5187
13 | 1.3159 | 0.04516 | -0.0234 | 29.1386
13.5 | 1.3275 | 0.04915 | -0.0214 | 27.0092
14 | 1.3449 | 0.05288 | -0.0188 | 25.4331
14.5 | 1.3572 | 0.05722 | -0.017 | 23.719
15 | 1.3654 | 0.06211 | -0.0156 | 21.9836
15.5 | 1.369 | 0.06761 | -0.0147 | 20.2485
16 | 1.3711 | 0.0734 | -0.0143 | 18.6798
16.5 | 1.3711 | 0.0796 | -0.0144 | 17.2249
17 | 1.3707 | 0.08683 | -0.014 | 15.786
17.5 | 1.3434 | 0.09722 | -0.017 | 13.8181
18 | 1.312 | 0.10903 | -0.0222 | 12.0334
18.5 | 1.2789 | 0.12222 | -0.0291 | 10.4639
19 | 1.2401 | 0.13803 | -0.04 | 8.9843
19.5 | 1.0009 | 0.2361 | -0.1018 | 4.2393
20 | 1.0199 | 0.24107 | -0.104 | 4.2307

## 19. Re 250k Mach 0.10 (1)
BIGFOIL.COM POLAR EXPORT
clarkk
CLARK K |  |  |  | Cl Max: | 1.597 | at alpha= | 13 | deg
JavaFoil+Calcfoil stall+Eppler ext transition |  |  |  | L/D Max: | 86.866 | at alpha= | 6 | deg
Re: | 250000 |  |  | Cd Min: | 0.00706 | at alpha= | 1 | deg
Mach: | 0.1 |  |  | Cl=0 at alpha= | -3.5745 | deg
|  |  |  | @ Cl=0.1, Cd= | 0.03211
|  |  |  | @ Cl=0.4, Cd= | 0.010299
|  |  |  | @ Cl=0.6, Cd= | 0.0087852
alpha (deg) | Cl | Cd | Cm | Cl/Cd
-20 | -0.815 | 0.21131 | -0.015 | -3.858
-19.5 | -0.829 | 0.19542 | -0.016 | -4.244
-19 | -0.842 | 0.1872 | -0.016 | -4.498
-18.5 | -0.853 | 0.17808 | -0.017 | -4.788
-18 | -0.861 | 0.16804 | -0.017 | -5.125
-17.5 | -0.867 | 0.16103 | -0.018 | -5.382
-17 | -0.87 | 0.15215 | -0.018 | -5.715
-16.5 | -0.869 | 0.14372 | -0.019 | -6.048
-16 | -0.866 | 0.13761 | -0.02 | -6.293
-15.5 | -0.859 | 0.1277 | -0.02 | -6.728
-15 | -0.849 | 0.12145 | -0.021 | -6.992
-14.5 | -0.828 | 0.11534 | -0.021 | -7.178
-14 | -0.803 | 0.1093 | -0.022 | -7.349
-13.5 | -0.777 | 0.10323 | -0.023 | -7.526
-13 | -0.749 | 0.09754 | -0.023 | -7.68
-12.5 | -0.72 | 0.08975 | -0.024 | -8.02
-12 | -0.689 | 0.08502 | -0.025 | -8.101
-11.5 | -0.656 | 0.07999 | -0.025 | -8.204
-11 | -0.622 | 0.07566 | -0.026 | -8.226
-10.5 | -0.587 | 0.07203 | -0.027 | -8.148
-10 | -0.55 | 0.06788 | -0.027 | -8.108
-9.5 | -0.513 | 0.06362 | -0.028 | -8.058
-9 | -0.474 | 0.06005 | -0.029 | -7.889
-8.5 | -0.434 | 0.05634 | -0.029 | -7.699
-8 | -0.393 | 0.05319 | -0.03 | -7.388
-7.5 | -0.351 | 0.05023 | -0.031 | -6.989
-7 | -0.308 | 0.04786 | -0.032 | -6.446
-6.5 | -0.265 | 0.04526 | -0.032 | -5.857
-6 | -0.221 | 0.04245 | -0.033 | -5.208
-5.5 | -0.176 | 0.04074 | -0.034 | -4.331
-5 | -0.131 | 0.03882 | -0.035 | -3.383
-4.5 | -0.086 | 0.03712 | -0.035 | -2.309
-4 | -0.04 | 0.0355 | -0.036 | -1.119
-3.5 | 0.007 | 0.03429 | -0.037 | 0.192
-3 | 0.053 | 0.03244 | -0.038 | 1.64
-2.5 | 0.1 | 0.03211 | -0.039 | 3.115
-2 | 0.147 | 0.03075 | -0.04 | 4.784
-1.5 | 0.194 | 0.03015 | -0.041 | 6.444
-1 | 0.242 | 0.02972 | -0.042 | 8.129
-0.5 | 0.289 | 0.02951 | -0.043 | 9.795
0 | 0.416 | 0.00753 | -0.044 | 55.202
0.5 | 0.474 | 0.00773 | -0.045 | 61.295
1 | 0.532 | 0.00706 | -0.046 | 75.432
1.5 | 0.59 | 0.00823 | -0.047 | 71.697
2 | 0.648 | 0.01145 | -0.085 | 56.63
2.5 | 0.706 | 0.01172 | -0.086 | 60.239
3 | 0.764 | 0.0115 | -0.088 | 66.408
3.5 | 0.821 | 0.01179 | -0.089 | 69.653
4 | 0.879 | 0.01161 | -0.09 | 75.711
4.5 | 0.936 | 0.01227 | -0.091 | 76.296
5 | 0.992 | 0.01156 | -0.092 | 85.837
5.5 | 1.049 | 0.01213 | -0.094 | 86.453
6 | 1.104 | 0.01271 | -0.095 | 86.866
6.5 | 1.159 | 0.01354 | -0.096 | 85.616
7 | 1.213 | 0.01422 | -0.098 | 85.338
7.5 | 1.267 | 0.0148 | -0.099 | 85.589
8 | 1.32 | 0.01744 | -0.1 | 75.665
8.5 | 1.372 | 0.01819 | -0.101 | 75.416
9 | 1.423 | 0.02197 | -0.103 | 64.759
9.5 | 1.439 | 0.02365 | -0.101 | 60.823
10 | 1.48 | 0.02507 | -0.102 | 59.015
10.5 | 1.511 | 0.02669 | -0.103 | 56.597
11 | 1.507 | 0.03453 | -0.101 | 43.638
11.5 | 1.562 | 0.03059 | -0.104 | 51.07
12 | 1.581 | 0.03298 | -0.104 | 47.951
12.5 | 1.592 | 0.03655 | -0.104 | 43.566
13 | 1.597 | 0.04035 | -0.104 | 39.578
13.5 | 1.596 | 0.0452 | -0.104 | 35.313
14 | 1.587 | 0.05083 | -0.103 | 31.227
14.5 | 1.58 | 0.0553 | -0.103 | 28.574
15 | 1.533 | 0.07135 | -0.099 | 21.479
15.5 | 1.49 | 0.08715 | -0.095 | 17.101
16 | 1.448 | 0.10585 | -0.089 | 13.678
16.5 | 1.413 | 0.12191 | -0.085 | 11.589
17 | 1.394 | 0.12746 | -0.085 | 10.933
17.5 | 1.348 | 0.14745 | -0.076 | 9.142
18 | 1.317 | 0.15718 | -0.073 | 8.382

## 20. Re 250k Mach 0.10 (2)
BIGFOIL.COM POLAR EXPORT
clarkk
CLARK K |  |  |  | Cl Max: | 1.3567 | at alpha= | 15 | deg
XFOIL ncrit=9 |  |  |  | L/D Max: | 82.164 | at alpha= | 5.5 | deg
Re: | 250000 |  |  | Cd Min: | 0.24247 | at alpha= | 20 | deg
Mach: | 0.1 |  |  | Cl=0 at alpha= | -3.5933 | deg
|  |  |  | @ Cl=0.1, Cd= | 0.015437
|  |  |  | @ Cl=0.4, Cd= | 0.011921
|  |  |  | @ Cl=0.6, Cd= | 0.0095491
alpha (deg) | Cl | Cd | Cm | Cl/Cd
-20 | -0.6212 | 0.2363 | 0.0237 | -2.6289
-19.5 | -0.6048 | 0.22937 | 0.0197 | -2.6368
-18.5 | -0.5689 | 0.2173 | 0.0131 | -2.618
-18 | -0.5597 | 0.2113 | 0.0062 | -2.6488
-17.5 | -0.5385 | 0.20347 | 0.0048 | -2.6466
-17 | -0.5204 | 0.1975 | 0.0022 | -2.6349
-16.5 | -0.5055 | 0.19093 | -0.0019 | -2.6476
-16 | -0.5074 | 0.18494 | -0.0095 | -2.7436
-15.5 | -0.4784 | 0.17681 | -0.0088 | -2.7057
-15 | -0.4618 | 0.17077 | -0.0111 | -2.7042
-14.5 | -0.4563 | 0.16395 | -0.0165 | -2.7832
-14 | -0.4562 | 0.15611 | -0.0216 | -2.9223
-13.5 | -0.4286 | 0.14959 | -0.0207 | -2.8652
-13 | -0.4154 | 0.14331 | -0.0229 | -2.8986
-12.5 | -0.4297 | 0.13507 | -0.0318 | -3.1813
-12 | -0.4126 | 0.1274 | -0.0317 | -3.2386
-11.5 | -0.3926 | 0.12184 | -0.0317 | -3.2223
-11 | -0.3851 | 0.11516 | -0.0344 | -3.344
-10.5 | -0.4093 | 0.10383 | -0.0441 | -3.942
-10 | -0.3852 | 0.09965 | -0.0412 | -3.8655
-9.5 | -0.3783 | 0.09407 | -0.0419 | -4.0215
-9 | -0.4308 | 0.08475 | -0.0482 | -5.0832
-8.5 | -0.5338 | 0.07388 | -0.0527 | -7.2252
-8 | -0.4809 | 0.07194 | -0.0467 | -6.6847
-7.5 | -0.436 | 0.06392 | -0.0571 | -6.821
-7 | -0.399 | 0.05019 | -0.0727 | -7.9498
-6.5 | -0.3512 | 0.0425 | -0.08 | -8.2635
-6 | -0.2855 | 0.03768 | -0.0866 | -7.577
-5.5 | -0.2295 | 0.03468 | -0.0898 | -6.6176
-4.5 | -0.106 | 0.02184 | -0.0938 | -4.8535
-4 | -0.0471 | 0.01936 | -0.0932 | -2.4329
-3.5 | 0.0108 | 0.01748 | -0.093 | 0.61785
-3 | 0.0687 | 0.01605 | -0.0927 | 4.2804
-2.5 | 0.1254 | 0.01494 | -0.092 | 8.3936
-2 | 0.1804 | 0.01403 | -0.0912 | 12.8582
-1.5 | 0.2342 | 0.01331 | -0.0902 | 17.5958
-1 | 0.2875 | 0.01273 | -0.0891 | 22.5844
-0.5 | 0.3412 | 0.01232 | -0.0882 | 27.6948
0 | 0.3951 | 0.01196 | -0.0872 | 33.0351
1 | 0.5013 | 0.01112 | -0.0852 | 45.0809
1.5 | 0.544 | 0.0098 | -0.0825 | 55.5102
2 | 0.6355 | 0.00939 | -0.0886 | 67.6784
2.5 | 0.6845 | 0.00959 | -0.0869 | 71.3764
3 | 0.7336 | 0.00982 | -0.0851 | 74.7047
3.5 | 0.7828 | 0.0101 | -0.0834 | 77.505
4 | 0.8313 | 0.01042 | -0.0816 | 79.7793
4.5 | 0.8793 | 0.01082 | -0.0798 | 81.2662
5 | 0.9262 | 0.01128 | -0.0779 | 82.1099
5.5 | 0.972 | 0.01183 | -0.0758 | 82.164
6 | 1.0153 | 0.01251 | -0.0733 | 81.1591
6.5 | 1.056 | 0.01337 | -0.0705 | 78.9828
7 | 1.0959 | 0.01432 | -0.0678 | 76.5293
7.5 | 1.1347 | 0.01535 | -0.065 | 73.9218
8 | 1.1738 | 0.01634 | -0.0623 | 71.836
8.5 | 1.2113 | 0.01737 | -0.0594 | 69.7352
9 | 1.2447 | 0.01848 | -0.056 | 67.3539
9.5 | 1.2522 | 0.02121 | -0.0493 | 59.0382
10 | 1.2592 | 0.02433 | -0.0432 | 51.755
10.5 | 1.2724 | 0.02711 | -0.0386 | 46.9347
11.5 | 1.2901 | 0.03399 | -0.0308 | 37.9553
12 | 1.2962 | 0.03806 | -0.0277 | 34.0568
12.5 | 1.3002 | 0.04257 | -0.0247 | 30.5426
13 | 1.3125 | 0.04651 | -0.0225 | 28.2197
13.5 | 1.3236 | 0.05064 | -0.0205 | 26.1374
14 | 1.3433 | 0.05436 | -0.0176 | 24.7112
14.5 | 1.3512 | 0.05913 | -0.0161 | 22.8513
15 | 1.3567 | 0.06444 | -0.0149 | 21.0537
15.5 | 1.3567 | 0.07054 | -0.0143 | 19.2331
16 | 1.354 | 0.0771 | -0.0145 | 17.5616
16.5 | 1.3489 | 0.08416 | -0.0153 | 16.0278
17 | 1.3422 | 0.09192 | -0.0163 | 14.6018
17.5 | 1.3189 | 0.10248 | -0.0195 | 12.8698
18 | 1.287 | 0.11504 | -0.0257 | 11.1874
18.5 | 1.2485 | 0.13018 | -0.0354 | 9.5906
19 | 1.0635 | 0.19067 | -0.0777 | 5.5777
19.5 | 1.0031 | 0.23739 | -0.1028 | 4.2255
20 | 1.0221 | 0.24247 | -0.105 | 4.2154

## 21. Re 250k Mach 0.25 (1)
BIGFOIL.COM POLAR EXPORT
clarkk
CLARK K |  |  |  | Cl Max: | 1.577 | at alpha= | 12 | deg
JavaFoil+Calcfoil stall+Eppler ext transition |  |  |  | L/D Max: | 87.181 | at alpha= | 5.5 | deg
Re: | 250000 |  |  | Cd Min: | 0.00713 | at alpha= | 1 | deg
Mach: | 0.25 |  |  | Cl=0 at alpha= | -3.5729 | deg
|  |  |  | @ Cl=0.1, Cd= | 0.032311
|  |  |  | @ Cl=0.4, Cd= | 0.012395
|  |  |  | @ Cl=0.6, Cd= | 0.0082872
alpha (deg) | Cl | Cd | Cm | Cl/Cd
-20 | -0.513 | 0.29057 | -0.016 | -1.765
-19.5 | -0.561 | 0.26406 | -0.017 | -2.125
-19 | -0.606 | 0.24059 | -0.017 | -2.519
-18.5 | -0.647 | 0.21821 | -0.018 | -2.964
-18 | -0.683 | 0.20321 | -0.018 | -3.362
-17.5 | -0.716 | 0.18759 | -0.018 | -3.815
-17 | -0.743 | 0.17285 | -0.019 | -4.3
-16.5 | -0.766 | 0.16194 | -0.019 | -4.728
-16 | -0.783 | 0.15256 | -0.02 | -5.131
-15.5 | -0.794 | 0.14123 | -0.021 | -5.625
-15 | -0.8 | 0.13249 | -0.021 | -6.04
-14.5 | -0.789 | 0.12408 | -0.022 | -6.359
-14 | -0.772 | 0.11798 | -0.023 | -6.546
-13.5 | -0.753 | 0.11042 | -0.023 | -6.82
-13 | -0.731 | 0.10348 | -0.024 | -7.066
-12.5 | -0.707 | 0.0948 | -0.025 | -7.46
-12 | -0.681 | 0.0896 | -0.025 | -7.598
-11.5 | -0.652 | 0.08326 | -0.026 | -7.83
-11 | -0.621 | 0.07803 | -0.027 | -7.961
-10.5 | -0.588 | 0.07439 | -0.027 | -7.908
-10 | -0.554 | 0.07 | -0.028 | -7.909
-9.5 | -0.517 | 0.06535 | -0.029 | -7.917
-9 | -0.479 | 0.06147 | -0.029 | -7.8
-8.5 | -0.44 | 0.05784 | -0.03 | -7.609
-8 | -0.399 | 0.05421 | -0.031 | -7.368
-7.5 | -0.358 | 0.05102 | -0.032 | -7.009
-7 | -0.315 | 0.04852 | -0.032 | -6.486
-6.5 | -0.271 | 0.04587 | -0.033 | -5.903
-6 | -0.226 | 0.04287 | -0.034 | -5.273
-5.5 | -0.181 | 0.04073 | -0.035 | -4.435
-5 | -0.135 | 0.03917 | -0.035 | -3.434
-4.5 | -0.088 | 0.03743 | -0.036 | -2.348
-4 | -0.041 | 0.03585 | -0.037 | -1.137
-3.5 | 0.007 | 0.03452 | -0.038 | 0.196
-3 | 0.055 | 0.03262 | -0.039 | 1.674
-2.5 | 0.103 | 0.03229 | -0.04 | 3.181
-2 | 0.151 | 0.03083 | -0.041 | 4.899
-1.5 | 0.2 | 0.03022 | -0.042 | 6.604
-1 | 0.248 | 0.02981 | -0.043 | 8.325
-0.5 | 0.297 | 0.03042 | -0.044 | 9.761
0 | 0.427 | 0.00767 | -0.045 | 55.729
0.5 | 0.487 | 0.0079 | -0.046 | 61.631
1 | 0.547 | 0.00713 | -0.047 | 76.746
1.5 | 0.607 | 0.00844 | -0.048 | 71.887
2 | 0.666 | 0.01168 | -0.087 | 57.01
2.5 | 0.725 | 0.01184 | -0.088 | 61.293
3 | 0.785 | 0.01166 | -0.09 | 67.308
3.5 | 0.844 | 0.01201 | -0.091 | 70.243
4 | 0.903 | 0.01197 | -0.092 | 75.422
4.5 | 0.961 | 0.0129 | -0.094 | 74.506
5 | 1.019 | 0.01183 | -0.095 | 86.159
5.5 | 1.077 | 0.01235 | -0.096 | 87.181
6 | 1.133 | 0.01308 | -0.098 | 86.64
6.5 | 1.189 | 0.01396 | -0.099 | 85.17
7 | 1.245 | 0.01464 | -0.1 | 85.034
7.5 | 1.299 | 0.01527 | -0.102 | 85.088
8 | 1.352 | 0.0181 | -0.103 | 74.705
8.5 | 1.377 | 0.02255 | -0.102 | 61.036
9 | 1.421 | 0.02386 | -0.103 | 59.535
9.5 | 1.463 | 0.0253 | -0.103 | 57.837
10 | 1.502 | 0.02698 | -0.104 | 55.654
10.5 | 1.529 | 0.02899 | -0.105 | 52.747
11 | 1.503 | 0.04047 | -0.101 | 37.139
11.5 | 1.568 | 0.03389 | -0.105 | 46.263
12 | 1.577 | 0.03695 | -0.106 | 42.676
12.5 | 1.576 | 0.04137 | -0.106 | 38.104
13 | 1.56 | 0.04808 | -0.105 | 32.449
13.5 | 1.543 | 0.05394 | -0.104 | 28.6
14 | 1.505 | 0.06399 | -0.102 | 23.522
14.5 | 1.43 | 0.08696 | -0.094 | 16.449
15 | 1.393 | 0.09572 | -0.092 | 14.551
15.5 | 1.332 | 0.11644 | -0.085 | 11.439
16 | 1.263 | 0.13521 | -0.073 | 9.344
16.5 | 1.215 | 0.14565 | -0.07 | 8.343
17 | 1.161 | 0.15893 | -0.067 | 7.306

## 22. Re 250k Mach 0.25 (2)
BIGFOIL.COM POLAR EXPORT
clarkk
CLARK K |  |  |  | Cl Max: | 1.3114 | at alpha= | 14 | deg
XFOIL ncrit=9 |  |  |  | L/D Max: | 80.9207 | at alpha= | 5 | deg
Re: | 250000 |  |  | Cd Min: | 0.23135 | at alpha= | 19 | deg
Mach: | 0.25 |  |  | Cl=0 at alpha= | -3.6032 | deg
|  |  |  | @ Cl=0.1, Cd= | 0.015854
|  |  |  | @ Cl=0.4, Cd= | 0.012191
|  |  |  | @ Cl=0.6, Cd= | 0.010052
alpha (deg) | Cl | Cd | Cm | Cl/Cd
-4.5 | -0.1127 | 0.02373 | -0.0961 | -4.7493
-4 | -0.045 | 0.02005 | -0.097 | -2.2444
-3.5 | 0.0117 | 0.01799 | -0.0962 | 0.65036
-3 | 0.0691 | 0.01648 | -0.0952 | 4.193
-2.5 | 0.1264 | 0.01532 | -0.0943 | 8.2507
-2 | 0.1828 | 0.01437 | -0.0933 | 12.7209
-1.5 | 0.2387 | 0.01359 | -0.0923 | 17.5644
-1 | 0.2943 | 0.01296 | -0.0912 | 22.7083
-0.5 | 0.3504 | 0.0125 | -0.0903 | 28.032
0 | 0.4065 | 0.01215 | -0.0893 | 33.4568
0.5 | 0.4613 | 0.01189 | -0.0881 | 38.7973
1 | 0.5158 | 0.01137 | -0.087 | 45.365
1.5 | 0.5636 | 0.01036 | -0.0851 | 54.4015
2 | 0.6533 | 0.0096 | -0.0903 | 68.0521
2.5 | 0.7031 | 0.00981 | -0.0882 | 71.6718
3 | 0.7534 | 0.01007 | -0.0863 | 74.8163
3.5 | 0.8037 | 0.01037 | -0.0843 | 77.5024
4 | 0.8531 | 0.01074 | -0.0822 | 79.432
4.5 | 0.9019 | 0.01118 | -0.0801 | 80.6708
5 | 0.9492 | 0.01173 | -0.0776 | 80.9207
5.5 | 0.9951 | 0.01237 | -0.075 | 80.4446
6 | 1.0378 | 0.01318 | -0.072 | 78.7405
6.5 | 1.0786 | 0.01414 | -0.0687 | 76.2801
7 | 1.1182 | 0.01522 | -0.0654 | 73.4691
7.5 | 1.1577 | 0.01624 | -0.0622 | 71.2869
8 | 1.1955 | 0.01732 | -0.0587 | 69.0242
8.5 | 1.2287 | 0.01845 | -0.0545 | 66.5962
9 | 1.2524 | 0.02016 | -0.0494 | 62.123
9.5 | 1.2475 | 0.0241 | -0.0419 | 51.7635
10 | 1.2553 | 0.02749 | -0.0366 | 45.6639
10.5 | 1.2667 | 0.03088 | -0.0324 | 41.0201
11 | 1.2672 | 0.03542 | -0.0285 | 35.7764
11.5 | 1.2747 | 0.03974 | -0.0257 | 32.076
12 | 1.2767 | 0.04473 | -0.0231 | 28.5424
12.5 | 1.2822 | 0.04959 | -0.0204 | 25.856
13 | 1.2922 | 0.05427 | -0.0184 | 23.8106
13.5 | 1.2998 | 0.05933 | -0.0168 | 21.908
14 | 1.3114 | 0.06422 | -0.0143 | 20.4204
14.5 | 1.3068 | 0.07124 | -0.0141 | 18.3436
15 | 1.2944 | 0.07963 | -0.0152 | 16.2552
15.5 | 1.2745 | 0.0896 | -0.0179 | 14.2243
16 | 1.2478 | 0.10128 | -0.0226 | 12.3203
16.5 | 1.2155 | 0.1149 | -0.0296 | 10.5788
17 | 1.1782 | 0.13072 | -0.039 | 9.0132
17.5 | 1.1342 | 0.14979 | -0.0516 | 7.5719
18 | 1.0851 | 0.17256 | -0.0667 | 6.2882
18.5 | 0.9937 | 0.22692 | -0.097 | 4.3791
19 | 1.0186 | 0.23135 | -0.097 | 4.4029

## 23. Re 250k Mach 0.50 (1)
BIGFOIL.COM POLAR EXPORT
clarkk
CLARK K |  |  |  | Cl Max: | 1.527 | at alpha= | 10 | deg
JavaFoil+Calcfoil stall+Eppler ext transition |  |  |  | L/D Max: | 85.017 | at alpha= | 5 | deg
Re: | 250000 |  |  | Cd Min: | 0.00832 | at alpha= | 0 | deg
Mach: | 0.5 |  |  | Cl=0 at alpha= | -3.5673 | deg
|  |  |  | @ Cl=0.1, Cd= | 0.032787
|  |  |  | @ Cl=0.4, Cd= | 0.020376
|  |  |  | @ Cl=0.6, Cd= | 0.0088107
alpha (deg) | Cl | Cd | Cm | Cl/Cd
-20 | -0.859 | 0.25846 | -0.02 | -3.324
-19.5 | -0.835 | 0.25302 | -0.02 | -3.299
-19 | -0.807 | 0.23997 | -0.02 | -3.361
-18.5 | -0.781 | 0.23126 | -0.02 | -3.376
-18 | -0.755 | 0.22396 | -0.02 | -3.373
-17.5 | -0.73 | 0.21229 | -0.021 | -3.439
-17 | -0.705 | 0.21025 | -0.021 | -3.352
-16.5 | -0.679 | 0.20852 | -0.022 | -3.258
-16 | -0.654 | 0.1996 | -0.023 | -3.276
-15.5 | -0.628 | 0.19428 | -0.023 | -3.235
-15 | -0.603 | 0.19175 | -0.024 | -3.144
-14.5 | -0.577 | 0.18613 | -0.024 | -3.101
-14 | -0.551 | 0.18197 | -0.025 | -3.03
-13.5 | -0.526 | 0.18006 | -0.026 | -2.919
-13 | -0.5 | 0.17847 | -0.027 | -2.8
-12.5 | -0.474 | 0.16912 | -0.027 | -2.801
-12 | -0.448 | 0.17464 | -0.028 | -2.563
-11.5 | -0.421 | 0.23475 | -0.028 | -1.795
-11 | -0.396 | 0.1278 | -0.03 | -3.095
-10.5 | -0.369 | 0.11577 | -0.031 | -3.19
-10 | -0.343 | 0.11635 | -0.031 | -2.947
-9.5 | -0.316 | 0.1171 | -0.032 | -2.702
-9 | -0.29 | 0.11174 | -0.032 | -2.595
-8.5 | -0.369 | 0.08131 | -0.033 | -4.541
-8 | -0.378 | 0.06755 | -0.034 | -5.601
-7.5 | -0.357 | 0.06036 | -0.035 | -5.921
-7 | -0.325 | 0.05511 | -0.036 | -5.896
-6.5 | -0.286 | 0.05026 | -0.036 | -5.685
-6 | -0.242 | 0.04735 | -0.037 | -5.117
-5.5 | -0.196 | 0.04402 | -0.038 | -4.446
-5 | -0.147 | 0.04079 | -0.039 | -3.602
-4.5 | -0.097 | 0.03912 | -0.04 | -2.469
-4 | -0.045 | 0.03714 | -0.041 | -1.211
-3.5 | 0.007 | 0.03568 | -0.042 | 0.21
-3 | 0.061 | 0.03417 | -0.043 | 1.774
-2.5 | 0.114 | 0.03229 | -0.044 | 3.538
-2 | 0.168 | 0.03143 | -0.045 | 5.354
-1.5 | 0.222 | 0.03074 | -0.046 | 7.237
-1 | 0.277 | 0.03129 | -0.047 | 8.85
-0.5 | 0.331 | 0.03118 | -0.048 | 10.628
0 | 0.477 | 0.00832 | -0.049 | 57.358
0.5 | 0.544 | 0.00856 | -0.05 | 63.575
1 | 0.611 | 0.00886 | -0.052 | 68.924
1.5 | 0.678 | 0.00923 | -0.053 | 73.395
2 | 0.744 | 0.00967 | -0.054 | 76.953
2.5 | 0.81 | 0.01009 | -0.056 | 80.279
3 | 0.876 | 0.01266 | -0.1 | 69.174
3.5 | 0.942 | 0.01347 | -0.102 | 69.942
4 | 1.007 | 0.01398 | -0.103 | 72.052
4.5 | 1.072 | 0.01474 | -0.105 | 72.721
5 | 1.135 | 0.01335 | -0.106 | 85.017
5.5 | 1.197 | 0.01437 | -0.108 | 83.323
6 | 1.258 | 0.01528 | -0.109 | 82.349
6.5 | 1.317 | 0.01629 | -0.111 | 80.842
7 | 1.337 | 0.0239 | -0.109 | 55.917
7.5 | 1.382 | 0.02565 | -0.11 | 53.886
8 | 1.425 | 0.02776 | -0.11 | 51.315
8.5 | 1.463 | 0.03008 | -0.111 | 48.63
9 | 1.494 | 0.03314 | -0.111 | 45.091
9.5 | 1.518 | 0.03679 | -0.112 | 41.259
10 | 1.527 | 0.0419 | -0.111 | 36.44
10.5 | 1.41 | 0.06012 | -0.101 | 23.453
11 | 1.246 | 0.08376 | -0.088 | 14.87
11.5 | 0.804 | 0.13488 | -0.059 | 5.959
12 | 0.832 | 0.14142 | -0.065 | 5.884
12.5 | 0.859 | 0.15688 | -0.066 | 5.473
13 | 0.883 | 0.18252 | -0.064 | 4.836
13.5 | 0.908 | 0.18468 | -0.064 | 4.919
14 | 0.935 | 0.1903 | -0.066 | 4.911
14.5 | 0.96 | 0.19506 | -0.067 | 4.924
15 | 0.987 | 0.20337 | -0.069 | 4.851

## 24. Re 250k Mach 0.50 (2)
BIGFOIL.COM POLAR EXPORT
clarkk
CLARK K |  |  |  | Cl Max: | 1.2638 | at alpha= | 8.5 | deg
XFOIL ncrit=9 |  |  |  | L/D Max: | 75.7789 | at alpha= | 4 | deg
Re: | 250000 |  |  | Cd Min: | 0.26053 | at alpha= | -20 | deg
Mach: | 0.5 |  |  | Cl=0 at alpha= | -3.5486 | deg
|  |  |  | @ Cl=0.1, Cd= | 0.018012
|  |  |  | @ Cl=0.4, Cd= | 0.01343
|  |  |  | @ Cl=0.6, Cd= | 0.012346
alpha (deg) | Cl | Cd | Cm | Cl/Cd
-20 | -0.6691 | 0.26053 | 0.0285 | -2.5682
-19.5 | -0.6458 | 0.2527 | 0.0244 | -2.5556
-19 | -0.6231 | 0.24501 | 0.0196 | -2.5432
-18.5 | -0.6032 | 0.23786 | 0.013 | -2.5359
-18 | -0.58 | 0.22912 | 0.0093 | -2.5314
-17.5 | -0.557 | 0.22157 | 0.0057 | -2.5139
-17 | -0.5351 | 0.21405 | 0.0013 | -2.4999
-16.5 | -0.5208 | 0.20782 | -0.0059 | -2.506
-16 | -0.4952 | 0.19852 | -0.0079 | -2.4945
-15.5 | -0.473 | 0.19124 | -0.0111 | -2.4733
-15 | -0.4538 | 0.18397 | -0.0154 | -2.4667
-14.5 | -0.45 | 0.17869 | -0.023 | -2.5183
-14 | -0.4182 | 0.16878 | -0.0229 | -2.4778
-13.5 | -0.3981 | 0.16187 | -0.0254 | -2.4594
-13 | -0.3897 | 0.15539 | -0.0311 | -2.5079
-12.5 | -0.3828 | 0.14815 | -0.0355 | -2.5839
-12 | -0.3531 | 0.14036 | -0.0348 | -2.5157
-11.5 | -0.339 | 0.13377 | -0.0372 | -2.5342
-11 | -0.3524 | 0.12772 | -0.0452 | -2.7592
-10.5 | -0.3224 | 0.11992 | -0.0424 | -2.6885
-10 | -0.3101 | 0.11408 | -0.0428 | -2.7183
-9.5 | -0.3333 | 0.10847 | -0.0482 | -3.0727
-9 | -0.3237 | 0.10223 | -0.0444 | -3.1664
-8.5 | -0.3236 | 0.09854 | -0.0395 | -3.2839
-8 | -0.3516 | 0.09327 | -0.0444 | -3.7697
-7.5 | -0.3122 | 0.08459 | -0.0495 | -3.6907
-7 | -0.2942 | 0.07393 | -0.0686 | -3.9794
-6.5 | -0.2398 | 0.06776 | -0.0723 | -3.539
-6 | -0.203 | 0.05846 | -0.0876 | -3.4725
-5.5 | -0.1709 | 0.05004 | -0.0997 | -3.4153
-5 | -0.1344 | 0.04436 | -0.1055 | -3.0298
-3.5 | 0.0045 | 0.02114 | -0.108 | 0.21287
-3 | 0.0672 | 0.01887 | -0.1065 | 3.5612
-2.5 | 0.1322 | 0.01717 | -0.105 | 7.6995
-2 | 0.1977 | 0.0159 | -0.1036 | 12.434
-1.5 | 0.2624 | 0.01486 | -0.1022 | 17.6581
-1 | 0.3258 | 0.01408 | -0.1007 | 23.1392
-0.5 | 0.3873 | 0.01351 | -0.099 | 28.6677
0 | 0.4507 | 0.01311 | -0.0976 | 34.3783
0.5 | 0.5129 | 0.01278 | -0.0959 | 40.133
1.5 | 0.6354 | 0.01217 | -0.0926 | 52.2104
2 | 0.683 | 0.01095 | -0.0884 | 62.3744
2.5 | 0.7802 | 0.0109 | -0.0929 | 71.578
3 | 0.8344 | 0.01129 | -0.0896 | 73.9061
3.5 | 0.8877 | 0.01179 | -0.0861 | 75.2926
4 | 0.9389 | 0.01239 | -0.0822 | 75.7789
4.5 | 0.9875 | 0.01315 | -0.0778 | 75.0951
5 | 1.0332 | 0.01408 | -0.073 | 73.3807
5.5 | 1.078 | 0.01519 | -0.0682 | 70.9677
6 | 1.1207 | 0.01641 | -0.063 | 68.2937
6.5 | 1.157 | 0.01772 | -0.0569 | 65.2935
7 | 1.1928 | 0.01916 | -0.051 | 62.2547
7.5 | 1.2224 | 0.0209 | -0.0449 | 58.488
8 | 1.2509 | 0.02301 | -0.0393 | 54.3633
8.5 | 1.2638 | 0.02651 | -0.0338 | 47.6726
9 | 1.2507 | 0.03246 | -0.0284 | 38.5305
9.5 | 1.2432 | 0.03872 | -0.0249 | 32.1074
10 | 1.2338 | 0.04567 | -0.0227 | 27.0155
10.5 | 1.2201 | 0.05344 | -0.0216 | 22.8312
11 | 1.2123 | 0.06104 | -0.0208 | 19.8607
11.5 | 1.2037 | 0.06901 | -0.0206 | 17.4424
12 | 1.192 | 0.07759 | -0.021 | 15.3628
12.5 | 1.1751 | 0.08781 | -0.0235 | 13.3823
13 | 1.1505 | 0.09967 | -0.0282 | 11.5431
13.5 | 1.1219 | 0.11286 | -0.0346 | 9.9406

## 25. Re 500k Mach 0.00 (1)
BIGFOIL.COM POLAR EXPORT
clarkk
CLARK K |  |  |  | Cl Max: | 1.628 | at alpha= | 14 | deg
JavaFoil+Calcfoil stall+Eppler ext transition |  |  |  | L/D Max: | 104.103 | at alpha= | 6 | deg
Re: | 500000 |  |  | Cd Min: | 0.00864 | at alpha= | 1 | deg
Mach: | 0 |  |  | Cl=0 at alpha= | -3.5745 | deg
|  |  |  | @ Cl=0.1, Cd= | 0.03032
|  |  |  | @ Cl=0.4, Cd= | 0.0086544
|  |  |  | @ Cl=0.6, Cd= | 0.0096047
alpha (deg) | Cl | Cd | Cm | Cl/Cd
-20 | -0.849 | 0.18171 | -0.016 | -4.67
-19.5 | -0.859 | 0.17511 | -0.016 | -4.907
-19 | -0.869 | 0.16652 | -0.016 | -5.216
-18.5 | -0.876 | 0.15884 | -0.017 | -5.516
-18 | -0.882 | 0.15065 | -0.017 | -5.851
-17.5 | -0.884 | 0.14428 | -0.018 | -6.127
-17 | -0.884 | 0.13695 | -0.019 | -6.456
-16.5 | -0.881 | 0.1309 | -0.019 | -6.732
-16 | -0.876 | 0.12419 | -0.02 | -7.05
-15.5 | -0.867 | 0.11675 | -0.02 | -7.423
-15 | -0.855 | 0.1105 | -0.021 | -7.735
-14.5 | -0.832 | 0.10493 | -0.022 | -7.931
-14 | -0.807 | 0.09975 | -0.022 | -8.088
-13.5 | -0.779 | 0.09427 | -0.023 | -8.268
-13 | -0.751 | 0.08937 | -0.023 | -8.402
-12.5 | -0.721 | 0.08348 | -0.024 | -8.637
-12 | -0.689 | 0.0785 | -0.025 | -8.78
-11.5 | -0.656 | 0.07422 | -0.026 | -8.843
-11 | -0.622 | 0.06998 | -0.026 | -8.89
-10.5 | -0.586 | 0.06697 | -0.027 | -8.755
-10 | -0.55 | 0.06295 | -0.028 | -8.732
-9.5 | -0.512 | 0.05946 | -0.028 | -8.604
-9 | -0.473 | 0.0562 | -0.029 | -8.411
-8.5 | -0.433 | 0.05288 | -0.03 | -8.184
-8 | -0.392 | 0.04995 | -0.03 | -7.846
-7.5 | -0.35 | 0.04753 | -0.031 | -7.363
-7 | -0.307 | 0.04495 | -0.032 | -6.841
-6.5 | -0.264 | 0.04261 | -0.033 | -6.202
-6 | -0.22 | 0.04015 | -0.033 | -5.487
-5.5 | -0.176 | 0.03846 | -0.034 | -4.572
-5 | -0.131 | 0.03666 | -0.035 | -3.57
-4.5 | -0.085 | 0.0351 | -0.036 | -2.434
-4 | -0.04 | 0.03358 | -0.037 | -1.18
-3.5 | 0.007 | 0.03241 | -0.038 | 0.202
-3 | 0.053 | 0.03074 | -0.039 | 1.725
-2.5 | 0.1 | 0.03032 | -0.04 | 3.289
-2 | 0.147 | 0.02917 | -0.041 | 5.025
-1.5 | 0.194 | 0.02854 | -0.042 | 6.785
-1 | 0.241 | 0.02812 | -0.043 | 8.564
-0.5 | 0.35 | 0.00867 | -0.078 | 40.336
0 | 0.414 | 0.00865 | -0.079 | 47.814
0.5 | 0.472 | 0.00873 | -0.08 | 54.022
1 | 0.53 | 0.00864 | -0.082 | 61.278
1.5 | 0.587 | 0.00958 | -0.083 | 61.313
2 | 0.645 | 0.00969 | -0.084 | 66.548
2.5 | 0.703 | 0.00995 | -0.086 | 70.638
3 | 0.76 | 0.0101 | -0.087 | 75.238
3.5 | 0.817 | 0.01038 | -0.088 | 78.776
4 | 0.875 | 0.00944 | -0.089 | 92.613
4.5 | 0.931 | 0.01007 | -0.091 | 92.49
5 | 0.988 | 0.00961 | -0.092 | 102.742
5.5 | 1.043 | 0.01004 | -0.093 | 103.963
6 | 1.099 | 0.01055 | -0.095 | 104.103
6.5 | 1.153 | 0.01134 | -0.096 | 101.674
7 | 1.208 | 0.01187 | -0.097 | 101.762
7.5 | 1.261 | 0.01245 | -0.098 | 101.315
8 | 1.314 | 0.015 | -0.1 | 87.566
8.5 | 1.366 | 0.01565 | -0.101 | 87.252
9 | 1.417 | 0.01627 | -0.102 | 87.082
9.5 | 1.467 | 0.017 | -0.103 | 86.272
10 | 1.516 | 0.01777 | -0.105 | 85.297
10.5 | 1.523 | 0.02218 | -0.103 | 68.663
11 | 1.553 | 0.02346 | -0.104 | 66.208
11.5 | 1.578 | 0.02512 | -0.105 | 62.827
12 | 1.598 | 0.02686 | -0.105 | 59.516
12.5 | 1.613 | 0.02897 | -0.106 | 55.673
13 | 1.622 | 0.03191 | -0.106 | 50.838
13.5 | 1.627 | 0.03544 | -0.106 | 45.921
14 | 1.628 | 0.0389 | -0.106 | 41.846
14.5 | 1.625 | 0.04158 | -0.107 | 39.082
15 | 1.607 | 0.04865 | -0.106 | 33.04
15.5 | 1.587 | 0.05531 | -0.105 | 28.695
16 | 1.557 | 0.06413 | -0.104 | 24.282
16.5 | 1.525 | 0.0746 | -0.102 | 20.437
17 | 1.49 | 0.08519 | -0.1 | 17.492
17.5 | 1.447 | 0.10045 | -0.097 | 14.41
18 | 1.406 | 0.11792 | -0.093 | 11.922
18.5 | 1.393 | 0.11395 | -0.096 | 12.223
19 | 1.353 | 0.12868 | -0.094 | 10.517

## 26. Re 500k Mach 0.00 (2)
BIGFOIL.COM POLAR EXPORT
clarkk
CLARK K |  |  |  | Cl Max: | 1.3954 | at alpha= | 16.5 | deg
XFOIL ncrit=9 |  |  |  | L/D Max: | 102.622 | at alpha= | 5 | deg
Re: | 500000 |  |  | Cd Min: | 0.23419 | at alpha= | -20 | deg
Mach: | 0 |  |  | Cl=0 at alpha= | -3.641 | deg
|  |  |  | @ Cl=0.1, Cd= | 0.012852
|  |  |  | @ Cl=0.4, Cd= | 0.0096355
|  |  |  | @ Cl=0.6, Cd= | 0.0092469
alpha (deg) | Cl | Cd | Cm | Cl/Cd
-20 | -0.6221 | 0.23419 | 0.0251 | -2.6564
-19.5 | -0.6045 | 0.22826 | 0.0213 | -2.6483
-19 | -0.5923 | 0.2196 | 0.0153 | -2.6972
-18.5 | -0.5731 | 0.2142 | 0.0131 | -2.6755
-18 | -0.5554 | 0.20857 | 0.0098 | -2.6629
-17.5 | -0.5469 | 0.20002 | 0.0031 | -2.7342
-17 | -0.5271 | 0.1937 | 0.0016 | -2.7212
-16.5 | -0.5095 | 0.18823 | -0.001 | -2.7068
-16 | -0.4951 | 0.1814 | -0.0047 | -2.7293
-15.5 | -0.4883 | 0.17242 | -0.0096 | -2.832
-15 | -0.4697 | 0.1671 | -0.0112 | -2.8109
-14.5 | -0.4551 | 0.16104 | -0.0138 | -2.826
-14 | -0.4664 | 0.14996 | -0.0223 | -3.1102
-13.5 | -0.4406 | 0.14479 | -0.0213 | -3.043
-13 | -0.4249 | 0.13927 | -0.023 | -3.0509
-12.5 | -0.4339 | 0.12896 | -0.0308 | -3.3646
-12 | -0.4291 | 0.12025 | -0.0333 | -3.5684
-11.5 | -0.4091 | 0.11579 | -0.0332 | -3.5331
-11 | -0.3962 | 0.11021 | -0.0349 | -3.595
-10.5 | -0.4311 | 0.09365 | -0.0488 | -4.6033
-10 | -0.4206 | 0.08864 | -0.0469 | -4.745
-9.5 | -0.4106 | 0.0849 | -0.0458 | -4.8363
-9 | -0.4233 | 0.08046 | -0.0436 | -5.261
-8.5 | -0.4799 | 0.04547 | -0.0843 | -10.5542
-8 | -0.4269 | 0.04171 | -0.0871 | -10.235
-7.5 | -0.3736 | 0.03812 | -0.0924 | -9.8006
-7 | -0.3332 | 0.02983 | -0.0947 | -11.17
-6.5 | -0.2856 | 0.02684 | -0.0948 | -10.6408
-6 | -0.235 | 0.02795 | -0.0931 | -8.4079
-5.5 | -0.1941 | 0.02139 | -0.0929 | -9.0743
-5 | -0.1462 | 0.01955 | -0.0918 | -7.4783
-4.5 | -0.095 | 0.01762 | -0.0912 | -5.3916
-3.5 | 0.0156 | 0.01477 | -0.0889 | 1.0562
-3 | 0.0697 | 0.01345 | -0.0882 | 5.1822
-2.5 | 0.1239 | 0.01238 | -0.0876 | 10.0081
-2 | 0.178 | 0.0116 | -0.087 | 15.3448
-1.5 | 0.232 | 0.011 | -0.0864 | 21.0909
-1 | 0.2863 | 0.01064 | -0.0858 | 26.9079
-0.5 | 0.3394 | 0.01009 | -0.0851 | 33.6373
0 | 0.3923 | 0.00967 | -0.0843 | 40.5688
0.5 | 0.4458 | 0.00943 | -0.0836 | 47.2747
1 | 0.4999 | 0.00933 | -0.083 | 53.5798
1.5 | 0.5541 | 0.00929 | -0.0825 | 59.6448
2 | 0.6074 | 0.00924 | -0.0818 | 65.7359
2.5 | 0.6537 | 0.00798 | -0.0806 | 81.9173
3 | 0.7313 | 0.00749 | -0.0847 | 97.6368
3.5 | 0.7794 | 0.0078 | -0.0831 | 99.9231
4 | 0.8275 | 0.00816 | -0.0814 | 101.4093
4.5 | 0.8758 | 0.00855 | -0.0799 | 102.4327
5 | 0.9236 | 0.009 | -0.0783 | 102.6222
5.5 | 0.9691 | 0.00963 | -0.0764 | 100.6334
6 | 1.0138 | 0.01036 | -0.0745 | 97.8571
6.5 | 1.0574 | 0.01119 | -0.0725 | 94.4951
7 | 1.1017 | 0.01199 | -0.0706 | 91.8849
7.5 | 1.1458 | 0.01278 | -0.0688 | 89.6557
8 | 1.1891 | 0.0136 | -0.0669 | 87.4338
8.5 | 1.2289 | 0.01462 | -0.0646 | 84.0561
9 | 1.2424 | 0.0173 | -0.0584 | 71.815
9.5 | 1.2668 | 0.01904 | -0.0537 | 66.5336
10 | 1.2943 | 0.02059 | -0.0498 | 62.8606
10.5 | 1.3151 | 0.02263 | -0.0455 | 58.1131
11 | 1.3375 | 0.02464 | -0.0418 | 54.2817
11.5 | 1.349 | 0.02757 | -0.0377 | 48.93
12 | 1.3619 | 0.03063 | -0.0343 | 44.4629
12.5 | 1.3751 | 0.03389 | -0.0316 | 40.5754
13 | 1.3834 | 0.03779 | -0.0292 | 36.6076
13.5 | 1.3816 | 0.04287 | -0.0269 | 32.2277
14 | 1.383 | 0.04789 | -0.0252 | 28.8787
14.5 | 1.3894 | 0.05272 | -0.0243 | 26.3543
15 | 1.3932 | 0.05805 | -0.0239 | 24
15.5 | 1.3949 | 0.06383 | -0.0239 | 21.8534
16 | 1.3952 | 0.06986 | -0.0241 | 19.9714
16.5 | 1.3954 | 0.07534 | -0.0227 | 18.5214
17 | 1.3911 | 0.08268 | -0.0244 | 16.8251
17.5 | 1.3846 | 0.0905 | -0.0264 | 15.2994
18 | 1.3758 | 0.09885 | -0.0289 | 13.9181
18.5 | 1.3647 | 0.10784 | -0.0322 | 12.6549
19 | 1.3528 | 0.11733 | -0.0363 | 11.5299
19.5 | 1.3412 | 0.12703 | -0.0411 | 10.5581
20 | 1.3273 | 0.13752 | -0.0468 | 9.6517

## 27. Re 500k Mach 0.10 (1)
BIGFOIL.COM POLAR EXPORT
clarkk
CLARK K |  |  |  | Cl Max: | 1.622 | at alpha= | 13.5 | deg
JavaFoil+Calcfoil stall+Eppler ext transition |  |  |  | L/D Max: | 103.49 | at alpha= | 6 | deg
Re: | 500000 |  |  | Cd Min: | 0.0086 | at alpha= | 0 | deg
Mach: | 0.1 |  |  | Cl=0 at alpha= | -3.5745 | deg
|  |  |  | @ Cl=0.1, Cd= | 0.03033
|  |  |  | @ Cl=0.4, Cd= | 0.0086025
|  |  |  | @ Cl=0.6, Cd= | 0.0095641
alpha (deg) | Cl | Cd | Cm | Cl/Cd
-20 | -0.816 | 0.18719 | -0.016 | -4.358
-19.5 | -0.83 | 0.17973 | -0.016 | -4.618
-19 | -0.842 | 0.16927 | -0.016 | -4.975
-18.5 | -0.853 | 0.16205 | -0.017 | -5.263
-18 | -0.861 | 0.15321 | -0.017 | -5.622
-17.5 | -0.867 | 0.14645 | -0.018 | -5.919
-17 | -0.87 | 0.13892 | -0.019 | -6.262
-16.5 | -0.869 | 0.13239 | -0.019 | -6.568
-16 | -0.866 | 0.12552 | -0.02 | -6.901
-15.5 | -0.859 | 0.11765 | -0.02 | -7.305
-15 | -0.849 | 0.11116 | -0.021 | -7.641
-14.5 | -0.828 | 0.1054 | -0.022 | -7.857
-14 | -0.804 | 0.10038 | -0.022 | -8.005
-13.5 | -0.777 | 0.09478 | -0.023 | -8.199
-13 | -0.749 | 0.08983 | -0.024 | -8.342
-12.5 | -0.72 | 0.08368 | -0.024 | -8.605
-12 | -0.689 | 0.07921 | -0.025 | -8.697
-11.5 | -0.656 | 0.07444 | -0.026 | -8.818
-11 | -0.623 | 0.07054 | -0.026 | -8.827
-10.5 | -0.587 | 0.06718 | -0.027 | -8.739
-10 | -0.551 | 0.06343 | -0.028 | -8.682
-9.5 | -0.513 | 0.05966 | -0.028 | -8.598
-9 | -0.474 | 0.05631 | -0.029 | -8.417
-8.5 | -0.434 | 0.05319 | -0.03 | -8.161
-8 | -0.393 | 0.05006 | -0.031 | -7.854
-7.5 | -0.351 | 0.04742 | -0.031 | -7.408
-7 | -0.309 | 0.04502 | -0.032 | -6.856
-6.5 | -0.265 | 0.04269 | -0.033 | -6.215
-6 | -0.221 | 0.04018 | -0.034 | -5.506
-5.5 | -0.177 | 0.03854 | -0.034 | -4.583
-5 | -0.131 | 0.03673 | -0.035 | -3.579
-4.5 | -0.086 | 0.03516 | -0.036 | -2.441
-4 | -0.04 | 0.03363 | -0.037 | -1.183
-3.5 | 0.007 | 0.03246 | -0.038 | 0.203
-3 | 0.053 | 0.03079 | -0.039 | 1.73
-2.5 | 0.1 | 0.03033 | -0.04 | 3.303
-2 | 0.147 | 0.02916 | -0.041 | 5.053
-1.5 | 0.195 | 0.02854 | -0.042 | 6.819
-1 | 0.242 | 0.02812 | -0.043 | 8.608
-0.5 | 0.352 | 0.00861 | -0.078 | 40.82
0 | 0.416 | 0.0086 | -0.08 | 48.348
0.5 | 0.474 | 0.00877 | -0.081 | 54.065
1 | 0.532 | 0.00871 | -0.082 | 61.129
1.5 | 0.59 | 0.00954 | -0.083 | 61.888
2 | 0.648 | 0.00968 | -0.085 | 66.948
2.5 | 0.706 | 0.00991 | -0.086 | 71.25
3 | 0.764 | 0.01015 | -0.087 | 75.248
3.5 | 0.821 | 0.01038 | -0.089 | 79.137
4 | 0.879 | 0.00953 | -0.09 | 92.279
4.5 | 0.936 | 0.00905 | -0.091 | 103.487
5 | 0.992 | 0.00961 | -0.092 | 103.254
5.5 | 1.049 | 0.01016 | -0.094 | 103.227
6 | 1.104 | 0.01067 | -0.095 | 103.49
6.5 | 1.159 | 0.01141 | -0.096 | 101.538
7 | 1.213 | 0.012 | -0.098 | 101.092
7.5 | 1.267 | 0.01249 | -0.099 | 101.403
8 | 1.32 | 0.0151 | -0.1 | 87.388
8.5 | 1.372 | 0.01577 | -0.101 | 86.97
9 | 1.423 | 0.01641 | -0.103 | 86.692
9.5 | 1.473 | 0.01718 | -0.104 | 85.76
10 | 1.522 | 0.01798 | -0.105 | 84.655
10.5 | 1.527 | 0.02249 | -0.104 | 67.899
11 | 1.539 | 0.02714 | -0.103 | 56.718
11.5 | 1.579 | 0.02548 | -0.105 | 61.969
12 | 1.598 | 0.02731 | -0.106 | 58.525
12.5 | 1.611 | 0.02982 | -0.106 | 54.018
13 | 1.621 | 0.0328 | -0.106 | 49.41
13.5 | 1.622 | 0.03643 | -0.106 | 44.532
14 | 1.618 | 0.04003 | -0.106 | 40.43
14.5 | 1.615 | 0.04319 | -0.107 | 37.394
15 | 1.591 | 0.05084 | -0.106 | 31.294
15.5 | 1.564 | 0.05843 | -0.105 | 26.767
16 | 1.531 | 0.06814 | -0.103 | 22.463
16.5 | 1.492 | 0.08022 | -0.101 | 18.604
17 | 1.453 | 0.09231 | -0.098 | 15.736
17.5 | 1.408 | 0.10843 | -0.095 | 12.986
18 | 1.359 | 0.12546 | -0.09 | 10.833
18.5 | 1.345 | 0.12292 | -0.094 | 10.943

## 28. Re 500k Mach 0.10 (2)
BIGFOIL.COM POLAR EXPORT
clarkk
CLARK K |  |  |  | Cl Max: | 1.3855 | at alpha= | 15.5 | deg
XFOIL ncrit=9 |  |  |  | L/D Max: | 102.36 | at alpha= | 4.5 | deg
Re: | 500000 |  |  | Cd Min: | 0.23489 | at alpha= | -20 | deg
Mach: | 0.1 |  |  | Cl=0 at alpha= | -3.6386 | deg
|  |  |  | @ Cl=0.1, Cd= | 0.012913
|  |  |  | @ Cl=0.4, Cd= | 0.009675
|  |  |  | @ Cl=0.6, Cd= | 0.0088773
alpha (deg) | Cl | Cd | Cm | Cl/Cd
-20 | -0.6233 | 0.23489 | 0.0253 | -2.6536
-19.5 | -0.6055 | 0.22892 | 0.0214 | -2.645
-19 | -0.5931 | 0.22029 | 0.0153 | -2.6924
-18.5 | -0.5736 | 0.21482 | 0.0131 | -2.6701
-18 | -0.5558 | 0.20914 | 0.0098 | -2.6575
-17.5 | -0.5464 | 0.20069 | 0.0032 | -2.7226
-17 | -0.527 | 0.19425 | 0.0016 | -2.713
-16.5 | -0.5092 | 0.18874 | -0.0011 | -2.6979
-16 | -0.4945 | 0.18196 | -0.0047 | -2.7176
-15.5 | -0.4875 | 0.17296 | -0.0098 | -2.8186
-15 | -0.4687 | 0.16759 | -0.0113 | -2.7967
-14.5 | -0.4538 | 0.16151 | -0.014 | -2.8097
-14 | -0.4648 | 0.15073 | -0.0226 | -3.0837
-13.5 | -0.4387 | 0.14531 | -0.0215 | -3.0191
-13 | -0.4229 | 0.13978 | -0.0232 | -3.0255
-12.5 | -0.4299 | 0.12994 | -0.0305 | -3.3085
-12 | -0.4265 | 0.1209 | -0.0335 | -3.5277
-11.5 | -0.4061 | 0.11642 | -0.0333 | -3.4882
-11 | -0.3929 | 0.11083 | -0.035 | -3.5451
-10.5 | -0.4246 | 0.09526 | -0.0481 | -4.4573
-10 | -0.4155 | 0.08963 | -0.0468 | -4.6357
-9.5 | -0.4046 | 0.0859 | -0.0456 | -4.7101
-9 | -0.4144 | 0.08145 | -0.0437 | -5.0878
-8.5 | -0.4773 | 0.04692 | -0.0846 | -10.1726
-8 | -0.4239 | 0.04297 | -0.0872 | -9.865
-7.5 | -0.3701 | 0.03729 | -0.0934 | -9.9249
-7 | -0.3328 | 0.03042 | -0.0955 | -10.9402
-6.5 | -0.2856 | 0.02729 | -0.0956 | -10.4654
-6 | -0.2356 | 0.02819 | -0.0938 | -8.3576
-5.5 | -0.1949 | 0.02165 | -0.0935 | -9.0023
-5 | -0.1413 | 0.0227 | -0.0921 | -6.2247
-4.5 | -0.0957 | 0.01776 | -0.0918 | -5.3885
-3.5 | 0.0154 | 0.01486 | -0.0893 | 1.0363
-3 | 0.0698 | 0.01351 | -0.0887 | 5.1665
-2.5 | 0.1244 | 0.01243 | -0.0881 | 10.008
-2 | 0.1788 | 0.01165 | -0.0875 | 15.3476
-1.5 | 0.2331 | 0.01103 | -0.0868 | 21.1333
-1 | 0.2877 | 0.01067 | -0.0862 | 26.9634
-0.5 | 0.3413 | 0.01014 | -0.0855 | 33.6588
0 | 0.3944 | 0.0097 | -0.0847 | 40.6598
0.5 | 0.4482 | 0.00946 | -0.084 | 47.3784
1 | 0.5025 | 0.00935 | -0.0834 | 53.7433
1.5 | 0.557 | 0.00931 | -0.0828 | 59.8281
3 | 0.7349 | 0.00752 | -0.085 | 97.7261
3.5 | 0.7834 | 0.00784 | -0.0833 | 99.9235
4 | 0.8318 | 0.0082 | -0.0816 | 101.439
4.5 | 0.8803 | 0.0086 | -0.08 | 102.3605
5 | 0.9279 | 0.00908 | -0.0783 | 102.1916
6 | 1.0182 | 0.01047 | -0.0743 | 97.2493
6.5 | 1.0621 | 0.01131 | -0.0723 | 93.908
7 | 1.1068 | 0.0121 | -0.0704 | 91.4711
7.5 | 1.151 | 0.0129 | -0.0685 | 89.2248
8 | 1.1945 | 0.01372 | -0.0665 | 87.0627
8.5 | 1.233 | 0.01484 | -0.0638 | 83.0863
9 | 1.2433 | 0.01763 | -0.057 | 70.5218
9.5 | 1.268 | 0.01939 | -0.0524 | 65.3945
10 | 1.2954 | 0.02099 | -0.0485 | 61.7151
10.5 | 1.3159 | 0.0231 | -0.0442 | 56.9654
11 | 1.3368 | 0.02529 | -0.0404 | 52.8588
11.5 | 1.3446 | 0.0286 | -0.0361 | 47.014
12 | 1.3592 | 0.03166 | -0.033 | 42.9311
12.5 | 1.3708 | 0.03519 | -0.0304 | 38.9542
13 | 1.3775 | 0.03939 | -0.0281 | 34.9708
13.5 | 1.3729 | 0.04487 | -0.0258 | 30.5973
14 | 1.3764 | 0.04984 | -0.0244 | 27.6164
14.5 | 1.3817 | 0.05495 | -0.0237 | 25.1447
15 | 1.3845 | 0.06054 | -0.0234 | 22.8692
15.5 | 1.3855 | 0.06657 | -0.0236 | 20.8127
16 | 1.3851 | 0.07276 | -0.0238 | 19.0366
16.5 | 1.3838 | 0.07873 | -0.0229 | 17.5765
17 | 1.3774 | 0.08654 | -0.0249 | 15.9163
17.5 | 1.3684 | 0.09495 | -0.0273 | 14.4118
18 | 1.3566 | 0.10404 | -0.0303 | 13.0392
18.5 | 1.3422 | 0.11392 | -0.0344 | 11.782
19 | 1.3266 | 0.12444 | -0.0395 | 10.6606
19.5 | 1.3109 | 0.13533 | -0.0453 | 9.6867
20 | 1.2946 | 0.14686 | -0.0522 | 8.8152

## 29. Re 500k Mach 0.25 (1)
BIGFOIL.COM POLAR EXPORT
clarkk
CLARK K |  |  |  | Cl Max: | 1.598 | at alpha= | 12.5 | deg
JavaFoil+Calcfoil stall+Eppler ext transition |  |  |  | L/D Max: | 104.202 | at alpha= | 5.5 | deg
Re: | 500000 |  |  | Cd Min: | 0.00867 | at alpha= | 1 | deg
Mach: | 0.25 |  |  | Cl=0 at alpha= | -3.5729 | deg
|  |  |  | @ Cl=0.1, Cd= | 0.030548
|  |  |  | @ Cl=0.4, Cd= | 0.012872
|  |  |  | @ Cl=0.6, Cd= | 0.0095798
alpha (deg) | Cl | Cd | Cm | Cl/Cd
-20 | -0.513 | 0.25639 | -0.016 | -2.002
-19.5 | -0.562 | 0.22708 | -0.017 | -2.473
-19 | -0.606 | 0.2114 | -0.017 | -2.869
-18.5 | -0.647 | 0.19364 | -0.018 | -3.343
-18 | -0.683 | 0.17201 | -0.018 | -3.973
-17.5 | -0.716 | 0.16625 | -0.018 | -4.306
-17 | -0.743 | 0.15444 | -0.019 | -4.814
-16.5 | -0.766 | 0.14586 | -0.02 | -5.251
-16 | -0.783 | 0.13629 | -0.02 | -5.745
-15.5 | -0.795 | 0.12681 | -0.021 | -6.265
-15 | -0.8 | 0.11931 | -0.021 | -6.708
-14.5 | -0.789 | 0.11287 | -0.022 | -6.994
-14 | -0.772 | 0.10705 | -0.023 | -7.216
-13.5 | -0.753 | 0.09967 | -0.023 | -7.557
-13 | -0.731 | 0.09434 | -0.024 | -7.752
-12.5 | -0.707 | 0.0875 | -0.025 | -8.084
-12 | -0.681 | 0.08218 | -0.026 | -8.286
-11.5 | -0.652 | 0.07736 | -0.026 | -8.43
-11 | -0.621 | 0.07239 | -0.027 | -8.583
-10.5 | -0.589 | 0.06928 | -0.028 | -8.495
-10 | -0.554 | 0.06512 | -0.028 | -8.504
-9.5 | -0.518 | 0.06109 | -0.029 | -8.472
-9 | -0.48 | 0.0573 | -0.03 | -8.371
-8.5 | -0.44 | 0.05418 | -0.03 | -8.126
-8 | -0.4 | 0.05093 | -0.031 | -7.846
-7.5 | -0.358 | 0.048 | -0.032 | -7.455
-7 | -0.315 | 0.04562 | -0.033 | -6.904
-6.5 | -0.271 | 0.04321 | -0.034 | -6.271
-6 | -0.226 | 0.04051 | -0.034 | -5.585
-5.5 | -0.181 | 0.03847 | -0.035 | -4.7
-5 | -0.135 | 0.03702 | -0.036 | -3.637
-4.5 | -0.088 | 0.03534 | -0.037 | -2.49
-4 | -0.041 | 0.03392 | -0.038 | -1.203
-3.5 | 0.007 | 0.03264 | -0.039 | 0.207
-3 | 0.055 | 0.03097 | -0.04 | 1.766
-2.5 | 0.103 | 0.03052 | -0.041 | 3.37
-2 | 0.151 | 0.02923 | -0.042 | 5.176
-1.5 | 0.2 | 0.02863 | -0.043 | 6.981
-1 | 0.249 | 0.02823 | -0.044 | 8.806
-0.5 | 0.297 | 0.02871 | -0.045 | 10.358
0 | 0.427 | 0.00872 | -0.082 | 49.011
0.5 | 0.487 | 0.00879 | -0.083 | 55.394
1 | 0.547 | 0.00867 | -0.084 | 63.075
1.5 | 0.607 | 0.0097 | -0.086 | 62.494
2 | 0.666 | 0.00987 | -0.087 | 67.481
2.5 | 0.725 | 0.0101 | -0.088 | 71.858
3 | 0.785 | 0.01036 | -0.09 | 75.735
3.5 | 0.844 | 0.01056 | -0.091 | 79.931
4 | 0.903 | 0.00987 | -0.092 | 91.442
4.5 | 0.961 | 0.01069 | -0.094 | 89.93
5 | 1.019 | 0.00988 | -0.095 | 103.109
5.5 | 1.077 | 0.01033 | -0.096 | 104.202
6 | 1.133 | 0.01097 | -0.098 | 103.303
6.5 | 1.189 | 0.01179 | -0.099 | 100.857
7 | 1.245 | 0.01235 | -0.1 | 100.781
7.5 | 1.299 | 0.01288 | -0.102 | 100.887
8 | 1.352 | 0.01566 | -0.103 | 86.371
8.5 | 1.405 | 0.01636 | -0.104 | 85.895
9 | 1.456 | 0.01709 | -0.106 | 85.23
9.5 | 1.506 | 0.02097 | -0.107 | 71.829
10 | 1.516 | 0.0227 | -0.105 | 66.802
10.5 | 1.546 | 0.02427 | -0.106 | 63.711
11 | 1.55 | 0.02987 | -0.105 | 51.909
11.5 | 1.584 | 0.02813 | -0.107 | 56.316
12 | 1.596 | 0.03051 | -0.107 | 52.301
12.5 | 1.598 | 0.03393 | -0.108 | 47.116
13 | 1.589 | 0.03835 | -0.107 | 41.438
13.5 | 1.577 | 0.04251 | -0.108 | 37.106
14 | 1.551 | 0.04807 | -0.107 | 32.263
14.5 | 1.504 | 0.05836 | -0.105 | 25.772
15 | 1.467 | 0.06474 | -0.104 | 22.657
15.5 | 1.407 | 0.0779 | -0.101 | 18.061
16 | 1.312 | 0.10831 | -0.091 | 12.109
16.5 | 1.252 | 0.12143 | -0.088 | 10.312
17 | 1.185 | 0.13867 | -0.083 | 8.544
17.5 | 1.115 | 0.15679 | -0.076 | 7.113

## 30. Re 500k Mach 0.25 (2)
BIGFOIL.COM POLAR EXPORT
clarkk
CLARK K |  |  |  | Cl Max: | 1.3433 | at alpha= | 12.5 | deg
XFOIL ncrit=9 |  |  |  | L/D Max: | 101.063 | at alpha= | 4.5 | deg
Re: | 500000 |  |  | Cd Min: | 0.23889 | at alpha= | -20 | deg
Mach: | 0.25 |  |  | Cl=0 at alpha= | -3.6209 | deg
|  |  |  | @ Cl=0.1, Cd= | 0.013289
|  |  |  | @ Cl=0.4, Cd= | 0.0099433
|  |  |  | @ Cl=0.6, Cd= | 0.0094975
alpha (deg) | Cl | Cd | Cm | Cl/Cd
-20 | -0.6302 | 0.23889 | 0.026 | -2.638
-19.5 | -0.6115 | 0.23263 | 0.0219 | -2.6286
-18.5 | -0.5772 | 0.21827 | 0.0134 | -2.6444
-18 | -0.5586 | 0.21236 | 0.0099 | -2.6304
-17.5 | -0.5459 | 0.20419 | 0.0037 | -2.6735
-17 | -0.5271 | 0.19732 | 0.0014 | -2.6713
-16.5 | -0.5084 | 0.19158 | -0.0014 | -2.6537
-16 | -0.4924 | 0.18468 | -0.0051 | -2.6662
-15.5 | -0.4839 | 0.17587 | -0.0105 | -2.7515
-15 | -0.4639 | 0.17026 | -0.012 | -2.7247
-14.5 | -0.4479 | 0.16402 | -0.0148 | -2.7308
-14 | -0.4528 | 0.15458 | -0.0225 | -2.9292
-13.5 | -0.4293 | 0.14806 | -0.0224 | -2.8995
-13 | -0.4127 | 0.14239 | -0.0241 | -2.8984
-12.5 | -0.4118 | 0.13409 | -0.0298 | -3.0711
-12 | -0.4132 | 0.1243 | -0.0346 | -3.3242
-11.5 | -0.3907 | 0.11956 | -0.0339 | -3.2678
-11 | -0.3768 | 0.11391 | -0.0355 | -3.3079
-10.5 | -0.3967 | 0.10175 | -0.0459 | -3.8988
-10 | -0.3921 | 0.09438 | -0.0464 | -4.1545
-9.5 | -0.3784 | 0.09057 | -0.0448 | -4.178
-9 | -0.3808 | 0.08608 | -0.0434 | -4.4238
-8.5 | -0.4404 | 0.05918 | -0.081 | -7.4417
-8 | -0.3964 | 0.05157 | -0.085 | -7.6866
-7.5 | -0.3498 | 0.04572 | -0.092 | -7.6509
-6.5 | -0.2833 | 0.03012 | -0.0995 | -9.4057
-6 | -0.2371 | 0.0295 | -0.0978 | -8.0373
-5.5 | -0.1977 | 0.02322 | -0.0971 | -8.5142
-5 | -0.1468 | 0.02189 | -0.0957 | -6.7063
-4.5 | -0.0986 | 0.01862 | -0.0949 | -5.2954
-4 | -0.0467 | 0.01677 | -0.0941 | -2.7847
-3.5 | 0.0149 | 0.01538 | -0.0922 | 0.96879
-3 | 0.0709 | 0.01385 | -0.0914 | 5.1191
-2.5 | 0.1274 | 0.01276 | -0.0907 | 9.9843
-2 | 0.1837 | 0.01192 | -0.09 | 15.4111
-1.5 | 0.2397 | 0.01126 | -0.0892 | 21.2877
-1 | 0.2958 | 0.01083 | -0.0885 | 27.313
-0.5 | 0.3514 | 0.01039 | -0.0877 | 33.821
0 | 0.4058 | 0.00989 | -0.0868 | 41.0313
0.5 | 0.4611 | 0.00961 | -0.086 | 47.9813
1 | 0.517 | 0.00949 | -0.0853 | 54.4784
2 | 0.6282 | 0.0095 | -0.0837 | 66.1263
2.5 | 0.6795 | 0.0087 | -0.0829 | 78.1034
3 | 0.755 | 0.00775 | -0.0862 | 97.4194
3.5 | 0.8046 | 0.00809 | -0.0842 | 99.4561
4 | 0.8541 | 0.00848 | -0.0823 | 100.7193
4.5 | 0.9035 | 0.00894 | -0.0803 | 101.0626
5 | 0.9518 | 0.00949 | -0.0783 | 100.295
5.5 | 0.9974 | 0.01023 | -0.0758 | 97.4976
6 | 1.0431 | 0.01103 | -0.0734 | 94.5694
6.5 | 1.0881 | 0.01189 | -0.071 | 91.5139
7 | 1.1334 | 0.01273 | -0.0686 | 89.0338
7.5 | 1.1778 | 0.0136 | -0.0661 | 86.6029
8 | 1.2198 | 0.01457 | -0.0633 | 83.72
8.5 | 1.2369 | 0.01682 | -0.057 | 73.5375
9 | 1.2532 | 0.01922 | -0.0508 | 65.2029
9.5 | 1.2782 | 0.02117 | -0.0462 | 60.3779
10 | 1.2958 | 0.02371 | -0.0413 | 54.652
10.5 | 1.3159 | 0.02625 | -0.0373 | 50.1295
11 | 1.3285 | 0.02956 | -0.0335 | 44.9425
11.5 | 1.3284 | 0.03421 | -0.0298 | 38.8308
12 | 1.3392 | 0.0383 | -0.0274 | 34.9661
12.5 | 1.3433 | 0.04323 | -0.0254 | 31.0733
13 | 1.3429 | 0.04886 | -0.0239 | 27.4847
13.5 | 1.3353 | 0.05532 | -0.0223 | 24.1377
14 | 1.3384 | 0.06124 | -0.0219 | 21.855
14.5 | 1.338 | 0.06781 | -0.022 | 19.7316
15 | 1.3351 | 0.07492 | -0.0227 | 17.8203
15.5 | 1.3297 | 0.08261 | -0.024 | 16.0961
16 | 1.3224 | 0.0906 | -0.0256 | 14.596
16.5 | 1.31 | 0.09922 | -0.0271 | 13.203
17 | 1.2902 | 0.11041 | -0.032 | 11.6855
17.5 | 1.2671 | 0.12274 | -0.0381 | 10.3234

## 31. Re 500k Mach 0.50 (1)
BIGFOIL.COM POLAR EXPORT
clarkk
CLARK K |  |  |  | Cl Max: | 1.55 | at alpha= | 10 | deg
JavaFoil+Calcfoil stall+Eppler ext transition |  |  |  | L/D Max: | 101.527 | at alpha= | 5 | deg
Re: | 500000 |  |  | Cd Min: | 0.00682 | at alpha= | 0 | deg
Mach: | 0.5 |  |  | Cl=0 at alpha= | -3.5673 | deg
|  |  |  | @ Cl=0.1, Cd= | 0.031035
|  |  |  | @ Cl=0.4, Cd= | 0.018811
|  |  |  | @ Cl=0.6, Cd= | 0.0090509
alpha (deg) | Cl | Cd | Cm | Cl/Cd
-20 | -0.859 | 0.22364 | -0.02 | -3.842
-19.5 | -0.836 | 0.21286 | -0.021 | -3.926
-19 | -0.808 | 0.20743 | -0.021 | -3.897
-18.5 | -0.782 | 0.20051 | -0.021 | -3.899
-18 | -0.756 | 0.18995 | -0.021 | -3.98
-17.5 | -0.73 | 0.18682 | -0.021 | -3.91
-17 | -0.705 | 0.1797 | -0.022 | -3.923
-16.5 | -0.68 | 0.17429 | -0.022 | -3.899
-16 | -0.654 | 0.1696 | -0.023 | -3.856
-15.5 | -0.629 | 0.16483 | -0.023 | -3.813
-15 | -0.603 | 0.16205 | -0.024 | -3.721
-14.5 | -0.577 | 0.15604 | -0.025 | -3.699
-14 | -0.551 | 0.15409 | -0.025 | -3.579
-13.5 | -0.526 | 0.14992 | -0.026 | -3.506
-13 | -0.5 | 0.14555 | -0.027 | -3.433
-12.5 | -0.474 | 0.14381 | -0.027 | -3.294
-12 | -0.448 | 0.1407 | -0.028 | -3.181
-11.5 | -0.421 | 0.18855 | -0.028 | -2.235
-11 | -0.396 | 0.10673 | -0.03 | -3.707
-10.5 | -0.369 | 0.09783 | -0.031 | -3.776
-10 | -0.343 | 0.09813 | -0.031 | -3.495
-9.5 | -0.316 | 0.09818 | -0.032 | -3.224
-9 | -0.29 | 0.09553 | -0.033 | -3.037
-8.5 | -0.369 | 0.0711 | -0.033 | -5.195
-8 | -0.378 | 0.06129 | -0.034 | -6.175
-7.5 | -0.358 | 0.05475 | -0.035 | -6.529
-7 | -0.325 | 0.0502 | -0.036 | -6.476
-6.5 | -0.286 | 0.04666 | -0.037 | -6.127
-6 | -0.242 | 0.04369 | -0.038 | -5.548
-5.5 | -0.196 | 0.04113 | -0.039 | -4.761
-5 | -0.147 | 0.03832 | -0.04 | -3.837
-4.5 | -0.097 | 0.03674 | -0.041 | -2.631
-4 | -0.045 | 0.03497 | -0.042 | -1.288
-3.5 | 0.007 | 0.03357 | -0.043 | 0.223
-3 | 0.061 | 0.03222 | -0.044 | 1.884
-2.5 | 0.114 | 0.03061 | -0.045 | 3.737
-2 | 0.168 | 0.02973 | -0.046 | 5.666
-1.5 | 0.223 | 0.02912 | -0.047 | 7.651
-1 | 0.277 | 0.02947 | -0.049 | 9.409
-0.5 | 0.332 | 0.0294 | -0.05 | 11.291
0 | 0.477 | 0.00682 | -0.051 | 70.038
0.5 | 0.544 | 0.00707 | -0.052 | 77.014
1 | 0.611 | 0.00944 | -0.094 | 64.702
1.5 | 0.678 | 0.01026 | -0.096 | 66.027
2 | 0.744 | 0.0105 | -0.097 | 70.875
2.5 | 0.81 | 0.01076 | -0.099 | 75.305
3 | 0.876 | 0.01121 | -0.1 | 78.184
3.5 | 0.942 | 0.01188 | -0.102 | 79.287
4 | 1.007 | 0.01165 | -0.103 | 86.458
4.5 | 1.072 | 0.01229 | -0.105 | 87.192
5 | 1.135 | 0.01118 | -0.106 | 101.527
5.5 | 1.197 | 0.01207 | -0.108 | 99.229
6 | 1.258 | 0.01285 | -0.109 | 97.934
6.5 | 1.317 | 0.01377 | -0.111 | 95.647
7 | 1.347 | 0.0205 | -0.11 | 65.704
7.5 | 1.394 | 0.02199 | -0.111 | 63.417
8 | 1.437 | 0.02365 | -0.111 | 60.768
8.5 | 1.476 | 0.02559 | -0.112 | 57.675
9 | 1.508 | 0.02815 | -0.113 | 53.549
9.5 | 1.533 | 0.03091 | -0.113 | 49.618
10 | 1.55 | 0.03451 | -0.113 | 44.898
10.5 | 1.503 | 0.03966 | -0.113 | 37.902
11 | 1.35 | 0.05243 | -0.109 | 25.758
11.5 | 0.807 | 0.11862 | -0.065 | 6.8
12 | 0.834 | 0.12634 | -0.068 | 6.602
12.5 | 0.86 | 0.13279 | -0.068 | 6.474
13 | 0.883 | 0.14802 | -0.064 | 5.966
13.5 | 0.909 | 0.1525 | -0.065 | 5.96
14 | 0.935 | 0.15722 | -0.067 | 5.949
14.5 | 0.962 | 0.16439 | -0.069 | 5.849
15 | 0.989 | 0.17092 | -0.072 | 5.784

## 32. Re 500k Mach 0.50 (2)
BIGFOIL.COM POLAR EXPORT
clarkk
CLARK K |  |  |  | Cl Max: | 1.2847 | at alpha= | 9.5 | deg
XFOIL ncrit=9 |  |  |  | L/D Max: | 95.6882 | at alpha= | 3.5 | deg
Re: | 500000 |  |  | Cd Min: | 0.25984 | at alpha= | -20 | deg
Mach: | 0.5 |  |  | Cl=0 at alpha= | -3.6099 | deg
|  |  |  | @ Cl=0.1, Cd= | 0.015157
|  |  |  | @ Cl=0.4, Cd= | 0.011165
|  |  |  | @ Cl=0.6, Cd= | 0.010177
alpha (deg) | Cl | Cd | Cm | Cl/Cd
-20 | -0.6697 | 0.25984 | 0.03 | -2.5774
-19.5 | -0.6472 | 0.25132 | 0.0243 | -2.5752
-19 | -0.6258 | 0.24284 | 0.019 | -2.577
-18.5 | -0.6026 | 0.2357 | 0.0152 | -2.5566
-18 | -0.5801 | 0.22817 | 0.0107 | -2.5424
-17.5 | -0.5612 | 0.21952 | 0.0041 | -2.5565
-17 | -0.5378 | 0.21195 | 0.0013 | -2.5374
-16.5 | -0.5156 | 0.20487 | -0.0026 | -2.5167
-16 | -0.4962 | 0.19666 | -0.0078 | -2.5231
-15.5 | -0.4778 | 0.18841 | -0.0122 | -2.536
-15 | -0.4552 | 0.18175 | -0.0148 | -2.5045
-14.5 | -0.4357 | 0.17444 | -0.0185 | -2.4977
-14 | -0.4265 | 0.16614 | -0.0252 | -2.5671
-13.5 | -0.4025 | 0.1588 | -0.0261 | -2.5346
-13 | -0.3835 | 0.15222 | -0.0287 | -2.5194
-12.5 | -0.3751 | 0.14435 | -0.0342 | -2.5985
-12 | -0.3668 | 0.13629 | -0.0381 | -2.6913
-11.5 | -0.3429 | 0.13012 | -0.0379 | -2.6353
-11 | -0.3285 | 0.12381 | -0.0399 | -2.6533
-10.5 | -0.3372 | 0.1155 | -0.0469 | -2.9195
-9.5 | -0.315 | 0.10403 | -0.0442 | -3.028
-9 | -0.321 | 0.09996 | -0.0411 | -3.2113
-8.5 | -0.3114 | 0.08741 | -0.059 | -3.5625
-8 | -0.2767 | 0.08011 | -0.0627 | -3.454
-7.5 | -0.2387 | 0.07267 | -0.0712 | -3.2847
-7 | -0.2377 | 0.05391 | -0.1022 | -4.4092
-6.5 | -0.213 | 0.0503 | -0.1002 | -4.2346
-6 | -0.1939 | 0.0433 | -0.1045 | -4.4781
-5.5 | -0.1844 | 0.03299 | -0.1104 | -5.5896
-5 | -0.1426 | 0.02886 | -0.1096 | -4.9411
-4.5 | -0.1007 | 0.02418 | -0.1088 | -4.1646
-4 | -0.0497 | 0.02101 | -0.1075 | -2.3655
-3.5 | 0.014 | 0.01801 | -0.105 | 0.77735
-3 | 0.0754 | 0.01568 | -0.1035 | 4.8087
-2.5 | 0.1394 | 0.01432 | -0.1022 | 9.7346
-2 | 0.2036 | 0.01317 | -0.101 | 15.4594
-1.5 | 0.2676 | 0.01229 | -0.0998 | 21.7738
-1 | 0.331 | 0.01163 | -0.0985 | 28.4609
-0.5 | 0.3942 | 0.0112 | -0.0973 | 35.1964
0 | 0.4559 | 0.01083 | -0.0957 | 42.096
0.5 | 0.5171 | 0.01037 | -0.0943 | 49.865
1 | 0.5791 | 0.01018 | -0.0929 | 56.8861
1.5 | 0.6414 | 0.01017 | -0.0916 | 63.0678
2 | 0.7028 | 0.01029 | -0.0899 | 68.2993
2.5 | 0.7628 | 0.01027 | -0.0882 | 74.2746
3 | 0.8086 | 0.00898 | -0.0843 | 90.0445
3.5 | 0.8899 | 0.0093 | -0.0862 | 95.6882
4 | 0.9418 | 0.0099 | -0.0825 | 95.1313
4.5 | 0.9917 | 0.01066 | -0.0785 | 93.03
5 | 1.0392 | 0.01158 | -0.0742 | 89.7409
5.5 | 1.0857 | 0.01256 | -0.0696 | 86.4411
6 | 1.1289 | 0.01357 | -0.0645 | 83.1909
6.5 | 1.1727 | 0.01468 | -0.0595 | 79.8842
7 | 1.2152 | 0.01597 | -0.0545 | 76.0927
7.5 | 1.2546 | 0.01757 | -0.0495 | 71.4058
8 | 1.2583 | 0.02139 | -0.0421 | 58.8266
8.5 | 1.2695 | 0.02529 | -0.0363 | 50.1977
9 | 1.2796 | 0.02973 | -0.0317 | 43.0407
9.5 | 1.2847 | 0.03501 | -0.0281 | 36.6952
10 | 1.2804 | 0.04149 | -0.0256 | 30.8604
10.5 | 1.2663 | 0.04929 | -0.0244 | 25.6908
11 | 1.2588 | 0.05694 | -0.0237 | 22.1075
11.5 | 1.2479 | 0.06522 | -0.0237 | 19.1337
12 | 1.2351 | 0.07409 | -0.0245 | 16.6703
12.5 | 1.2192 | 0.08369 | -0.0263 | 14.568
13 | 1.1996 | 0.09418 | -0.0292 | 12.7373
13.5 | 1.1764 | 0.10586 | -0.0337 | 11.1128
14 | 1.1509 | 0.11868 | -0.0398 | 9.6975
14.5 | 1.1246 | 0.13243 | -0.0472 | 8.492

## 33. Re 750k Mach 0.00 (1)
BIGFOIL.COM POLAR EXPORT
clarkk
CLARK K |  |  |  | Cl Max: | 1.639 | at alpha= | 14.5 | deg
JavaFoil+Calcfoil stall+Eppler ext transition |  |  |  | L/D Max: | 114.279 | at alpha= | 6 | deg
Re: | 750000 |  |  | Cd Min: | 0.00744 | at alpha= | -1 | deg
Mach: | 0 |  |  | Cl=0 at alpha= | -3.5745 | deg
|  |  |  | @ Cl=0.1, Cd= | 0.02949
|  |  |  | @ Cl=0.4, Cd= | 0.0078894
|  |  |  | @ Cl=0.6, Cd= | 0.0083293
alpha (deg) | Cl | Cd | Cm | Cl/Cd
-20 | -0.849 | 0.1753 | -0.016 | -4.844
-19.5 | -0.859 | 0.16622 | -0.016 | -5.171
-19 | -0.869 | 0.15903 | -0.016 | -5.464
-18.5 | -0.876 | 0.15251 | -0.017 | -5.746
-18 | -0.882 | 0.14427 | -0.018 | -6.112
-17.5 | -0.884 | 0.13838 | -0.018 | -6.39
-17 | -0.884 | 0.13066 | -0.019 | -6.769
-16.5 | -0.881 | 0.12441 | -0.019 | -7.085
-16 | -0.876 | 0.1184 | -0.02 | -7.397
-15.5 | -0.867 | 0.11188 | -0.02 | -7.748
-15 | -0.855 | 0.10647 | -0.021 | -8.031
-14.5 | -0.832 | 0.10086 | -0.022 | -8.254
-14 | -0.807 | 0.09606 | -0.022 | -8.402
-13.5 | -0.78 | 0.09066 | -0.023 | -8.6
-13 | -0.751 | 0.08611 | -0.024 | -8.724
-12.5 | -0.721 | 0.08051 | -0.025 | -8.959
-12 | -0.689 | 0.07614 | -0.025 | -9.055
-11.5 | -0.657 | 0.07182 | -0.026 | -9.143
-11 | -0.622 | 0.06789 | -0.027 | -9.169
-10.5 | -0.587 | 0.06481 | -0.027 | -9.052
-10 | -0.55 | 0.06105 | -0.028 | -9.008
-9.5 | -0.512 | 0.05776 | -0.028 | -8.863
-9 | -0.473 | 0.05446 | -0.029 | -8.685
-8.5 | -0.433 | 0.05134 | -0.03 | -8.434
-8 | -0.392 | 0.04854 | -0.031 | -8.079
-7.5 | -0.35 | 0.04618 | -0.032 | -7.585
-7 | -0.308 | 0.04371 | -0.032 | -7.041
-6.5 | -0.264 | 0.04137 | -0.033 | -6.393
-6 | -0.22 | 0.03907 | -0.034 | -5.643
-5.5 | -0.176 | 0.03743 | -0.035 | -4.703
-5 | -0.131 | 0.03565 | -0.036 | -3.675
-4.5 | -0.086 | 0.03414 | -0.037 | -2.505
-4 | -0.04 | 0.03266 | -0.038 | -1.214
-3.5 | 0.007 | 0.03151 | -0.039 | 0.208
-3 | 0.053 | 0.02997 | -0.04 | 1.771
-2.5 | 0.1 | 0.02949 | -0.041 | 3.386
-2 | 0.178 | 0.00808 | -0.074 | 22.052
-1.5 | 0.235 | 0.00809 | -0.075 | 29.079
-1 | 0.293 | 0.00744 | -0.076 | 39.35
-0.5 | 0.35 | 0.00753 | -0.078 | 46.517
0 | 0.414 | 0.00799 | -0.079 | 51.762
0.5 | 0.472 | 0.00753 | -0.08 | 62.627
1 | 0.53 | 0.00798 | -0.082 | 66.396
1.5 | 0.587 | 0.00815 | -0.083 | 72.087
2 | 0.645 | 0.00895 | -0.084 | 72.055
2.5 | 0.703 | 0.00911 | -0.086 | 77.103
3 | 0.76 | 0.00938 | -0.087 | 81.034
3.5 | 0.817 | 0.00865 | -0.088 | 94.527
4 | 0.875 | 0.00861 | -0.089 | 101.626
4.5 | 0.931 | 0.00816 | -0.091 | 114.171
5 | 0.988 | 0.00985 | -0.092 | 100.251
5.5 | 1.043 | 0.00913 | -0.093 | 114.232
6 | 1.099 | 0.00961 | -0.095 | 114.279
6.5 | 1.153 | 0.01037 | -0.096 | 111.204
7 | 1.208 | 0.01086 | -0.097 | 111.17
7.5 | 1.261 | 0.01135 | -0.098 | 111.112
8 | 1.314 | 0.01387 | -0.1 | 94.727
8.5 | 1.366 | 0.01446 | -0.101 | 94.429
9 | 1.417 | 0.01504 | -0.102 | 94.198
9.5 | 1.467 | 0.01571 | -0.103 | 93.398
10 | 1.516 | 0.0164 | -0.105 | 92.412
10.5 | 1.556 | 0.01717 | -0.106 | 90.628
11 | 1.594 | 0.02081 | -0.107 | 76.568
11.5 | 1.588 | 0.02272 | -0.105 | 69.882
12 | 1.608 | 0.02417 | -0.106 | 66.544
12.5 | 1.623 | 0.0263 | -0.106 | 61.706
13 | 1.633 | 0.02885 | -0.107 | 56.59
13.5 | 1.638 | 0.03179 | -0.107 | 51.518
14 | 1.638 | 0.03462 | -0.107 | 47.323
14.5 | 1.639 | 0.03723 | -0.108 | 44.02
15 | 1.623 | 0.04264 | -0.107 | 38.068
15.5 | 1.606 | 0.04767 | -0.107 | 33.695
16 | 1.583 | 0.05422 | -0.107 | 29.203
16.5 | 1.551 | 0.06232 | -0.105 | 24.894
17 | 1.521 | 0.07052 | -0.104 | 21.565
17.5 | 1.483 | 0.08203 | -0.102 | 18.077
18 | 1.435 | 0.0981 | -0.099 | 14.632
18.5 | 1.424 | 0.09449 | -0.102 | 15.066
19 | 1.38 | 0.10795 | -0.1 | 12.785
19.5 | 1.339 | 0.12199 | -0.098 | 10.974

## 34. Re 750k Mach 0.00 (2)
BIGFOIL.COM POLAR EXPORT
clarkk
CLARK K |  |  |  | Cl Max: | 1.4616 | at alpha= | 15 | deg
XFOIL ncrit=9 |  |  |  | L/D Max: | 113.795 | at alpha= | 4.5 | deg
Re: | 750000 |  |  | Cd Min: | 0.23169 | at alpha= | -20 | deg
Mach: | 0 |  |  | Cl=0 at alpha= | -3.6128 | deg
|  |  |  | @ Cl=0.1, Cd= | 0.011441
|  |  |  | @ Cl=0.4, Cd= | 0.0087313
|  |  |  | @ Cl=0.6, Cd= | 0.0084885
alpha (deg) | Cl | Cd | Cm | Cl/Cd
-20 | -0.6258 | 0.23169 | 0.0246 | -2.701
-19.5 | -0.6074 | 0.22674 | 0.0212 | -2.6788
-19 | -0.59 | 0.2208 | 0.0175 | -2.6721
-18.5 | -0.5786 | 0.21126 | 0.0122 | -2.7388
-18 | -0.5598 | 0.20633 | 0.0095 | -2.7131
-17.5 | -0.5423 | 0.20071 | 0.0062 | -2.7019
-17 | -0.5353 | 0.1903 | 0.0002 | -2.8129
-16.5 | -0.5158 | 0.18547 | -0.0016 | -2.781
-16 | -0.4988 | 0.18 | -0.0043 | -2.7711
-15.5 | -0.4977 | 0.1692 | -0.011 | -2.9415
-15 | -0.4791 | 0.16358 | -0.0121 | -2.9288
-14.5 | -0.462 | 0.15848 | -0.0142 | -2.9152
-14 | -0.4623 | 0.14846 | -0.0202 | -3.114
-13.5 | -0.457 | 0.13962 | -0.0232 | -3.2732
-13 | -0.4358 | 0.13565 | -0.0239 | -3.2127
-12.5 | -0.4219 | 0.13004 | -0.0261 | -3.2444
-12 | -0.4435 | 0.11477 | -0.0352 | -3.8643
-11.5 | -0.4256 | 0.11072 | -0.035 | -3.8439
-11 | -0.4084 | 0.10639 | -0.0362 | -3.8387
-10.5 | -0.4382 | 0.0898 | -0.0476 | -4.8797
-9.5 | -0.4498 | 0.07731 | -0.0486 | -5.8181
-9 | -0.4418 | 0.07258 | -0.0512 | -6.0871
-8.5 | -0.4627 | 0.03682 | -0.0919 | -12.5665
-8 | -0.417 | 0.03313 | -0.0944 | -12.5868
-7.5 | -0.3704 | 0.03325 | -0.0936 | -11.1398
-7 | -0.3423 | 0.02559 | -0.0924 | -13.3763
-6.5 | -0.2957 | 0.02296 | -0.0918 | -12.8789
-6 | -0.2476 | 0.02108 | -0.0909 | -11.7457
-5.5 | -0.1938 | 0.02267 | -0.0896 | -8.5487
-5 | -0.1487 | 0.01728 | -0.0892 | -8.6053
-4.5 | -0.0963 | 0.01583 | -0.0887 | -6.0834
-4 | -0.0419 | 0.01401 | -0.0877 | -2.9907
-3.5 | 0.0122 | 0.0127 | -0.0872 | 0.96063
-3 | 0.0668 | 0.01191 | -0.0867 | 5.6087
-2.5 | 0.1213 | 0.01114 | -0.0863 | 10.8887
-2 | 0.1757 | 0.01052 | -0.0858 | 16.7015
-1.5 | 0.2301 | 0.01003 | -0.0853 | 22.9412
-1 | 0.2849 | 0.00977 | -0.0849 | 29.1607
-0.5 | 0.337 | 0.00904 | -0.0841 | 37.2788
0 | 0.3908 | 0.00876 | -0.0836 | 44.6119
0.5 | 0.4453 | 0.00859 | -0.0831 | 51.8393
1 | 0.4996 | 0.00851 | -0.0827 | 58.7074
1.5 | 0.554 | 0.00848 | -0.0822 | 65.3302
2 | 0.6079 | 0.00849 | -0.0817 | 71.6019
2.5 | 0.6613 | 0.0086 | -0.0811 | 76.8953
3 | 0.7075 | 0.00732 | -0.08 | 96.653
3.5 | 0.7817 | 0.00698 | -0.0837 | 111.9914
4 | 0.8301 | 0.00732 | -0.0821 | 113.4016
4.5 | 0.8785 | 0.00772 | -0.0806 | 113.7953
5 | 0.9253 | 0.00827 | -0.0789 | 111.8863
5.5 | 0.9716 | 0.00892 | -0.0772 | 108.9238
6 | 1.0176 | 0.00963 | -0.0756 | 105.6698
6.5 | 1.0638 | 0.01034 | -0.074 | 102.882
7 | 1.1103 | 0.01102 | -0.0725 | 100.7532
7.5 | 1.1566 | 0.01169 | -0.0711 | 98.9393
8 | 1.2002 | 0.01254 | -0.0692 | 95.7097
8.5 | 1.2263 | 0.01461 | -0.0648 | 83.9357
9 | 1.2555 | 0.01631 | -0.0608 | 76.9773
9.5 | 1.288 | 0.01749 | -0.0572 | 73.6421
10 | 1.3176 | 0.01886 | -0.0534 | 69.8621
10.5 | 1.3466 | 0.02027 | -0.0498 | 66.4332
11 | 1.3736 | 0.02185 | -0.0463 | 62.865
11.5 | 1.3894 | 0.02427 | -0.042 | 57.2476
12 | 1.4128 | 0.02631 | -0.039 | 53.6982
12.5 | 1.4313 | 0.02885 | -0.036 | 49.6118
13 | 1.4431 | 0.03212 | -0.0331 | 44.9284
13.5 | 1.4409 | 0.0369 | -0.0302 | 39.0488
14 | 1.4539 | 0.04059 | -0.0286 | 35.8192
14.5 | 1.4594 | 0.04524 | -0.0274 | 32.2591
15 | 1.4616 | 0.05053 | -0.0267 | 28.9254
15.5 | 1.4606 | 0.05657 | -0.0266 | 25.8193
16 | 1.4535 | 0.06362 | -0.0272 | 22.8466
16.5 | 1.4363 | 0.07211 | -0.028 | 19.9182
17 | 1.4278 | 0.0799 | -0.0295 | 17.8698
17.5 | 1.4207 | 0.08789 | -0.0315 | 16.1645
18 | 1.4115 | 0.09633 | -0.034 | 14.6528
18.5 | 1.4018 | 0.10509 | -0.0369 | 13.339
19 | 1.3909 | 0.1142 | -0.0404 | 12.1795
19.5 | 1.3805 | 0.12345 | -0.0444 | 11.1827
20 | 1.3716 | 0.13259 | -0.0487 | 10.3447

## 35. Re 750k Mach 0.10 (1)
BIGFOIL.COM POLAR EXPORT
clarkk
CLARK K |  |  |  | Cl Max: | 1.633 | at alpha= | 13.5 | deg
JavaFoil+Calcfoil stall+Eppler ext transition |  |  |  | L/D Max: | 114.655 | at alpha= | 4.5 | deg
Re: | 750000 |  |  | Cd Min: | 0.00748 | at alpha= | -1 | deg
Mach: | 0.1 |  |  | Cl=0 at alpha= | -3.5745 | deg
|  |  |  | @ Cl=0.1, Cd= | 0.0295
|  |  |  | @ Cl=0.4, Cd= | 0.0079025
|  |  |  | @ Cl=0.6, Cd= | 0.0082452
alpha (deg) | Cl | Cd | Cm | Cl/Cd
-20 | -0.816 | 0.17766 | -0.016 | -4.595
-19.5 | -0.83 | 0.17176 | -0.016 | -4.835
-19 | -0.842 | 0.16229 | -0.016 | -5.191
-18.5 | -0.853 | 0.15428 | -0.017 | -5.529
-18 | -0.862 | 0.14609 | -0.018 | -5.898
-17.5 | -0.867 | 0.13936 | -0.018 | -6.222
-17 | -0.87 | 0.13268 | -0.019 | -6.558
-16.5 | -0.87 | 0.12593 | -0.019 | -6.906
-16 | -0.866 | 0.11979 | -0.02 | -7.233
-15.5 | -0.86 | 0.11288 | -0.021 | -7.616
-15 | -0.85 | 0.10725 | -0.021 | -7.923
-14.5 | -0.828 | 0.10143 | -0.022 | -8.166
-14 | -0.804 | 0.09677 | -0.022 | -8.307
-13.5 | -0.777 | 0.09121 | -0.023 | -8.522
-13 | -0.75 | 0.08663 | -0.024 | -8.653
-12.5 | -0.72 | 0.0808 | -0.025 | -8.915
-12 | -0.689 | 0.0764 | -0.025 | -9.019
-11.5 | -0.657 | 0.07209 | -0.026 | -9.109
-11 | -0.623 | 0.06807 | -0.027 | -9.151
-10.5 | -0.587 | 0.06505 | -0.027 | -9.03
-10 | -0.551 | 0.06125 | -0.028 | -8.996
-9.5 | -0.513 | 0.05772 | -0.029 | -8.891
-9 | -0.474 | 0.05462 | -0.029 | -8.681
-8.5 | -0.434 | 0.05161 | -0.03 | -8.416
-8 | -0.393 | 0.04867 | -0.031 | -8.085
-7.5 | -0.352 | 0.04602 | -0.032 | -7.637
-7 | -0.309 | 0.04379 | -0.033 | -7.054
-6.5 | -0.266 | 0.04142 | -0.033 | -6.41
-6 | -0.221 | 0.03915 | -0.034 | -5.656
-5.5 | -0.177 | 0.03751 | -0.035 | -4.713
-5 | -0.132 | 0.0357 | -0.036 | -3.686
-4.5 | -0.086 | 0.03416 | -0.037 | -2.515
-4 | -0.04 | 0.03272 | -0.038 | -1.217
-3.5 | 0.007 | 0.03156 | -0.039 | 0.209
-3 | 0.053 | 0.02997 | -0.04 | 1.78
-2.5 | 0.1 | 0.0295 | -0.041 | 3.401
-2 | 0.179 | 0.00808 | -0.074 | 22.18
-1.5 | 0.237 | 0.00807 | -0.075 | 29.322
-1 | 0.294 | 0.00748 | -0.077 | 39.368
-0.5 | 0.352 | 0.00752 | -0.078 | 46.829
0 | 0.416 | 0.00803 | -0.08 | 51.803
0.5 | 0.474 | 0.0075 | -0.081 | 63.231
1 | 0.532 | 0.00806 | -0.082 | 66.041
1.5 | 0.59 | 0.00809 | -0.084 | 72.982
2 | 0.648 | 0.00899 | -0.085 | 72.095
2.5 | 0.706 | 0.00834 | -0.086 | 84.666
3 | 0.764 | 0.00938 | -0.087 | 81.414
3.5 | 0.821 | 0.00873 | -0.089 | 94.083
4 | 0.879 | 0.0087 | -0.09 | 101.052
4.5 | 0.936 | 0.00816 | -0.091 | 114.655
5 | 0.992 | 0.00992 | -0.093 | 100.065
5.5 | 1.049 | 0.00919 | -0.094 | 114.14
6 | 1.104 | 0.00972 | -0.095 | 113.556
6.5 | 1.159 | 0.01039 | -0.096 | 111.546
7 | 1.213 | 0.01098 | -0.098 | 110.493
7.5 | 1.267 | 0.01142 | -0.099 | 110.908
8 | 1.32 | 0.01397 | -0.1 | 94.462
8.5 | 1.372 | 0.01455 | -0.101 | 94.257
9 | 1.423 | 0.01512 | -0.103 | 94.09
9.5 | 1.473 | 0.01587 | -0.104 | 92.849
10 | 1.522 | 0.01658 | -0.105 | 91.789
10.5 | 1.562 | 0.01729 | -0.106 | 90.365
11 | 1.552 | 0.0241 | -0.104 | 64.404
11.5 | 1.589 | 0.02303 | -0.106 | 68.978
12 | 1.61 | 0.02462 | -0.106 | 65.386
12.5 | 1.62 | 0.02713 | -0.107 | 59.691
13 | 1.629 | 0.02946 | -0.107 | 55.316
13.5 | 1.633 | 0.03262 | -0.107 | 50.054
14 | 1.631 | 0.03569 | -0.107 | 45.69
14.5 | 1.627 | 0.03832 | -0.108 | 42.461
15 | 1.608 | 0.04446 | -0.107 | 36.172
15.5 | 1.586 | 0.05001 | -0.107 | 31.725
16 | 1.558 | 0.05737 | -0.106 | 27.162
16.5 | 1.523 | 0.06668 | -0.105 | 22.839
17 | 1.486 | 0.07574 | -0.103 | 19.622
17.5 | 1.443 | 0.08882 | -0.101 | 16.243
18 | 1.39 | 0.10739 | -0.097 | 12.942
18.5 | 1.373 | 0.1032 | -0.1 | 13.308

## 36. Re 750k Mach 0.10 (2)
BIGFOIL.COM POLAR EXPORT
clarkk
CLARK K |  |  |  | Cl Max: | 1.4499 | at alpha= | 15 | deg
XFOIL ncrit=9 |  |  |  | L/D Max: | 113.458 | at alpha= | 4.5 | deg
Re: | 750000 |  |  | Cd Min: | 0.2324 | at alpha= | -20 | deg
Mach: | 0.1 |  |  | Cl=0 at alpha= | -3.6112 | deg
|  |  |  | @ Cl=0.1, Cd= | 0.011496
|  |  |  | @ Cl=0.4, Cd= | 0.0087592
|  |  |  | @ Cl=0.6, Cd= | 0.00851
alpha (deg) | Cl | Cd | Cm | Cl/Cd
-20 | -0.6269 | 0.2324 | 0.0247 | -2.6975
-19.5 | -0.6083 | 0.2274 | 0.0213 | -2.675
-19 | -0.5908 | 0.22146 | 0.0176 | -2.6678
-18.5 | -0.5791 | 0.21188 | 0.0122 | -2.7332
-18 | -0.5601 | 0.20691 | 0.0095 | -2.707
-17.5 | -0.5424 | 0.20128 | 0.0062 | -2.6948
-17 | -0.5353 | 0.19089 | 0 | -2.8042
-16.5 | -0.5154 | 0.18599 | -0.0016 | -2.7711
-16 | -0.4982 | 0.18052 | -0.0044 | -2.7598
-15.5 | -0.4957 | 0.17005 | -0.0109 | -2.915
-15 | -0.478 | 0.16407 | -0.0123 | -2.9134
-14.5 | -0.4607 | 0.15898 | -0.0143 | -2.8978
-14 | -0.4587 | 0.14942 | -0.02 | -3.0699
-13.5 | -0.4557 | 0.14007 | -0.0236 | -3.2534
-13 | -0.4337 | 0.13617 | -0.0241 | -3.185
-12.5 | -0.4194 | 0.1306 | -0.0262 | -3.2113
-12 | -0.439 | 0.11596 | -0.0351 | -3.7858
-11.5 | -0.4227 | 0.11132 | -0.0351 | -3.7972
-11 | -0.405 | 0.10708 | -0.0362 | -3.7822
-9.5 | -0.577 | 0.04116 | -0.0856 | -14.0185
-9 | -0.4474 | 0.06434 | -0.0663 | -6.9537
-8.5 | -0.4542 | 0.03966 | -0.0916 | -11.4523
-8 | -0.416 | 0.03385 | -0.095 | -12.2895
-7.5 | -0.3698 | 0.03382 | -0.0944 | -10.9344
-7 | -0.3433 | 0.02628 | -0.093 | -13.0632
-6.5 | -0.2967 | 0.02333 | -0.0925 | -12.7175
-6 | -0.2487 | 0.02134 | -0.0916 | -11.6542
-5.5 | -0.1947 | 0.02288 | -0.0902 | -8.5096
-5 | -0.1495 | 0.01748 | -0.0897 | -8.5526
-4.5 | -0.097 | 0.01595 | -0.0893 | -6.0815
-4 | -0.0423 | 0.01413 | -0.0882 | -2.9936
-3.5 | 0.0121 | 0.01279 | -0.0877 | 0.94605
-3 | 0.067 | 0.01196 | -0.0872 | 5.602
-2.5 | 0.1218 | 0.01119 | -0.0867 | 10.8847
-2 | 0.1766 | 0.01056 | -0.0863 | 16.7235
-1.5 | 0.2313 | 0.01007 | -0.0858 | 22.9692
-1 | 0.2864 | 0.00982 | -0.0853 | 29.165
-0.5 | 0.3388 | 0.00908 | -0.0845 | 37.3128
0 | 0.3929 | 0.00878 | -0.084 | 44.7494
0.5 | 0.4476 | 0.00862 | -0.0835 | 51.9258
1 | 0.5023 | 0.00852 | -0.083 | 58.9554
1.5 | 0.5568 | 0.00851 | -0.0826 | 65.4289
2 | 0.6111 | 0.00851 | -0.082 | 71.8096
3 | 0.7117 | 0.00743 | -0.0803 | 95.7873
3.5 | 0.7854 | 0.00703 | -0.0838 | 111.7212
4 | 0.8341 | 0.00738 | -0.0822 | 113.0217
4.5 | 0.8827 | 0.00778 | -0.0807 | 113.4576
5 | 0.9299 | 0.00834 | -0.079 | 111.4988
5.5 | 0.9766 | 0.00899 | -0.0773 | 108.6318
6 | 1.0228 | 0.0097 | -0.0755 | 105.4433
6.5 | 1.0689 | 0.01044 | -0.0739 | 102.3851
7 | 1.1156 | 0.01113 | -0.0723 | 100.2336
7.5 | 1.1622 | 0.0118 | -0.0708 | 98.4915
8 | 1.2053 | 0.01271 | -0.0687 | 94.8308
8.5 | 1.2279 | 0.01501 | -0.0637 | 81.8055
9 | 1.2584 | 0.01652 | -0.0597 | 76.1743
9.5 | 1.2909 | 0.01772 | -0.056 | 72.8499
10 | 1.3182 | 0.01927 | -0.0519 | 68.4069
10.5 | 1.3483 | 0.02066 | -0.0484 | 65.2614
11 | 1.3735 | 0.02242 | -0.0447 | 61.2623
11.5 | 1.3897 | 0.02491 | -0.0405 | 55.7888
12 | 1.4113 | 0.02718 | -0.0374 | 51.9242
12.5 | 1.4281 | 0.02997 | -0.0345 | 47.651
13 | 1.436 | 0.03373 | -0.0316 | 42.5734
13.5 | 1.4359 | 0.03853 | -0.029 | 37.2671
14 | 1.4459 | 0.04265 | -0.0276 | 33.9015
14.5 | 1.4494 | 0.04772 | -0.0265 | 30.373
15 | 1.4499 | 0.05344 | -0.0261 | 27.1314
15.5 | 1.4468 | 0.05994 | -0.0264 | 24.1375
16 | 1.4375 | 0.06747 | -0.0272 | 21.3058
16.5 | 1.4186 | 0.07621 | -0.028 | 18.6144
17 | 1.4132 | 0.08397 | -0.0299 | 16.8298
17.5 | 1.4046 | 0.09229 | -0.0322 | 15.2194
18 | 1.3946 | 0.10103 | -0.0349 | 13.8038
18.5 | 1.384 | 0.11006 | -0.0382 | 12.575
19 | 1.3728 | 0.11944 | -0.042 | 11.4936
19.5 | 1.3622 | 0.12895 | -0.0463 | 10.5638
20 | 1.3527 | 0.13835 | -0.051 | 9.7774

## 37. Re 750k Mach 0.25 (1)
BIGFOIL.COM POLAR EXPORT
clarkk
CLARK K |  |  |  | Cl Max: | 1.609 | at alpha= | 12.5 | deg
JavaFoil+Calcfoil stall+Eppler ext transition |  |  |  | L/D Max: | 114.547 | at alpha= | 5.5 | deg
Re: | 750000 |  |  | Cd Min: | 0.00739 | at alpha= | 0 | deg
Mach: | 0.25 |  |  | Cl=0 at alpha= | -3.5729 | deg
|  |  |  | @ Cl=0.1, Cd= | 0.02969
|  |  |  | @ Cl=0.4, Cd= | 0.0076808
|  |  |  | @ Cl=0.6, Cd= | 0.0088403
alpha (deg) | Cl | Cd | Cm | Cl/Cd
-20 | -0.514 | 0.23592 | -0.016 | -2.177
-19.5 | -0.562 | 0.21465 | -0.017 | -2.617
-19 | -0.607 | 0.19246 | -0.018 | -3.152
-18.5 | -0.648 | 0.17819 | -0.018 | -3.634
-18 | -0.684 | 0.16766 | -0.018 | -4.078
-17.5 | -0.716 | 0.15367 | -0.018 | -4.659
-17 | -0.744 | 0.14598 | -0.019 | -5.094
-16.5 | -0.766 | 0.13652 | -0.02 | -5.611
-16 | -0.783 | 0.1287 | -0.02 | -6.085
-15.5 | -0.795 | 0.12095 | -0.021 | -6.57
-15 | -0.801 | 0.11389 | -0.022 | -7.029
-14.5 | -0.79 | 0.1077 | -0.022 | -7.331
-14 | -0.773 | 0.10187 | -0.023 | -7.584
-13.5 | -0.753 | 0.09542 | -0.024 | -7.896
-13 | -0.732 | 0.08998 | -0.024 | -8.13
-12.5 | -0.708 | 0.08404 | -0.025 | -8.42
-12 | -0.681 | 0.07867 | -0.026 | -8.659
-11.5 | -0.652 | 0.07455 | -0.026 | -8.75
-11 | -0.622 | 0.07008 | -0.027 | -8.869
-10.5 | -0.589 | 0.06646 | -0.028 | -8.86
-10 | -0.554 | 0.06275 | -0.028 | -8.83
-9.5 | -0.518 | 0.05899 | -0.029 | -8.778
-9 | -0.48 | 0.05548 | -0.03 | -8.651
-8.5 | -0.44 | 0.05236 | -0.031 | -8.413
-8 | -0.4 | 0.04943 | -0.032 | -8.09
-7.5 | -0.358 | 0.04651 | -0.032 | -7.698
-7 | -0.315 | 0.04419 | -0.033 | -7.131
-6.5 | -0.271 | 0.04191 | -0.034 | -6.47
-6 | -0.226 | 0.03945 | -0.035 | -5.74
-5.5 | -0.181 | 0.03737 | -0.036 | -4.842
-5 | -0.135 | 0.03601 | -0.037 | -3.743
-4.5 | -0.088 | 0.03437 | -0.038 | -2.562
-4 | -0.041 | 0.033 | -0.039 | -1.238
-3.5 | 0.007 | 0.03173 | -0.04 | 0.213
-3 | 0.055 | 0.03014 | -0.041 | 1.816
-2.5 | 0.103 | 0.02966 | -0.042 | 3.472
-2 | 0.184 | 0.00811 | -0.076 | 22.682
-1.5 | 0.243 | 0.00812 | -0.078 | 29.898
-1 | 0.302 | 0.00744 | -0.079 | 40.627
-0.5 | 0.362 | 0.00809 | -0.08 | 44.707
0 | 0.427 | 0.00739 | -0.082 | 57.834
0.5 | 0.487 | 0.00756 | -0.083 | 64.432
1 | 0.547 | 0.00801 | -0.084 | 68.264
1.5 | 0.607 | 0.00895 | -0.086 | 67.79
2 | 0.666 | 0.00914 | -0.087 | 72.837
2.5 | 0.725 | 0.00845 | -0.089 | 85.891
3 | 0.785 | 0.00952 | -0.09 | 82.464
3.5 | 0.844 | 0.00883 | -0.091 | 95.521
4 | 0.903 | 0.00893 | -0.092 | 101.142
4.5 | 0.961 | 0.0097 | -0.094 | 99.101
5 | 1.019 | 0.00899 | -0.095 | 113.423
5.5 | 1.077 | 0.0094 | -0.096 | 114.547
6 | 1.133 | 0.00999 | -0.098 | 113.43
6.5 | 1.189 | 0.01076 | -0.099 | 110.478
7 | 1.245 | 0.01127 | -0.1 | 110.417
7.5 | 1.299 | 0.01174 | -0.102 | 110.619
8 | 1.352 | 0.01445 | -0.103 | 93.62
8.5 | 1.405 | 0.01509 | -0.104 | 93.13
9 | 1.456 | 0.01581 | -0.106 | 92.108
9.5 | 1.506 | 0.0165 | -0.107 | 91.295
10 | 1.554 | 0.01739 | -0.108 | 89.393
10.5 | 1.554 | 0.02201 | -0.107 | 70.62
11 | 1.563 | 0.02666 | -0.106 | 58.649
11.5 | 1.596 | 0.02541 | -0.108 | 62.803
12 | 1.606 | 0.02764 | -0.108 | 58.094
12.5 | 1.609 | 0.03062 | -0.109 | 52.532
13 | 1.601 | 0.03437 | -0.108 | 46.577
13.5 | 1.589 | 0.03778 | -0.109 | 42.068
14 | 1.566 | 0.04252 | -0.109 | 36.828
14.5 | 1.527 | 0.05002 | -0.107 | 30.526
15 | 1.49 | 0.05506 | -0.107 | 27.06
15.5 | 1.434 | 0.0653 | -0.105 | 21.959
16 | 1.344 | 0.08929 | -0.098 | 15.054
16.5 | 1.269 | 0.10825 | -0.093 | 11.725
17 | 1.205 | 0.1203 | -0.09 | 10.015
17.5 | 1.135 | 0.13857 | -0.086 | 8.188

## 38. Re 750k Mach 0.25 (2)
BIGFOIL.COM POLAR EXPORT
clarkk
CLARK K |  |  |  | Cl Max: | 1.4015 | at alpha= | 12.5 | deg
XFOIL ncrit=9 |  |  |  | L/D Max: | 112.077 | at alpha= | 4.5 | deg
Re: | 750000 |  |  | Cd Min: | 0.23645 | at alpha= | -20 | deg
Mach: | 0.25 |  |  | Cl=0 at alpha= | -3.602 | deg
|  |  |  | @ Cl=0.1, Cd= | 0.011845
|  |  |  | @ Cl=0.4, Cd= | 0.0089655
|  |  |  | @ Cl=0.6, Cd= | 0.0086545
alpha (deg) | Cl | Cd | Cm | Cl/Cd
-20 | -0.6335 | 0.23645 | 0.0254 | -2.6792
-19.5 | -0.6141 | 0.23119 | 0.0219 | -2.6563
-19 | -0.5954 | 0.22511 | 0.018 | -2.6449
-18.5 | -0.5825 | 0.21546 | 0.0121 | -2.7035
-18 | -0.5625 | 0.21022 | 0.0096 | -2.6758
-17.5 | -0.5438 | 0.20443 | 0.0062 | -2.6601
-17 | -0.5339 | 0.19469 | -0.0002 | -2.7423
-16.5 | -0.5141 | 0.18891 | -0.002 | -2.7214
-16 | -0.4958 | 0.18331 | -0.0049 | -2.7047
-15.5 | -0.4863 | 0.17431 | -0.0103 | -2.7899
-15 | -0.4728 | 0.16679 | -0.0131 | -2.8347
-14.5 | -0.4541 | 0.16163 | -0.0151 | -2.8095
-14 | -0.4443 | 0.15368 | -0.0195 | -2.8911
-13.5 | -0.447 | 0.14324 | -0.0254 | -3.1206
-13 | -0.423 | 0.13892 | -0.025 | -3.0449
-12.5 | -0.4071 | 0.13342 | -0.0271 | -3.0513
-12 | -0.4186 | 0.12122 | -0.0349 | -3.4532
-11.5 | -0.4083 | 0.11437 | -0.0362 | -3.57
-11 | -0.3875 | 0.11045 | -0.0366 | -3.5084
-9.5 | -0.4025 | 0.08476 | -0.0474 | -4.7487
-9 | -0.4024 | 0.08159 | -0.0449 | -4.932
-8.5 | -0.4271 | 0.04816 | -0.0927 | -8.8684
-8 | -0.4068 | 0.03806 | -0.0983 | -10.6884
-7.5 | -0.3611 | 0.03604 | -0.0984 | -10.0194
-7 | -0.3314 | 0.0333 | -0.0969 | -9.952
-6.5 | -0.3003 | 0.02567 | -0.0962 | -11.6985
-6 | -0.2528 | 0.02305 | -0.0954 | -10.9675
-5.5 | -0.1987 | 0.024 | -0.0938 | -8.2792
-5 | -0.1538 | 0.01876 | -0.0929 | -8.1983
-4.5 | -0.1004 | 0.0167 | -0.0924 | -6.012
-4 | -0.0445 | 0.01482 | -0.0912 | -3.0027
-3.5 | 0.0114 | 0.01329 | -0.0905 | 0.85779
-3 | 0.068 | 0.01229 | -0.0899 | 5.533
-2.5 | 0.1248 | 0.0115 | -0.0893 | 10.8522
-2 | 0.1814 | 0.01081 | -0.0887 | 16.7808
-1.5 | 0.2378 | 0.01026 | -0.0881 | 23.1774
-1 | 0.2944 | 0.00989 | -0.0876 | 29.7674
-0.5 | 0.3491 | 0.00926 | -0.0868 | 37.6998
0 | 0.4044 | 0.00894 | -0.0861 | 45.2349
0.5 | 0.4607 | 0.00874 | -0.0855 | 52.7117
1.5 | 0.573 | 0.00864 | -0.0844 | 66.3194
2 | 0.6287 | 0.00867 | -0.0837 | 72.5144
3 | 0.7354 | 0.0081 | -0.0821 | 90.7901
4 | 0.8568 | 0.00765 | -0.083 | 112
4.5 | 0.9067 | 0.00809 | -0.0812 | 112.0766
5 | 0.9542 | 0.00874 | -0.0791 | 109.1762
5.5 | 1.0018 | 0.00944 | -0.077 | 106.1229
6 | 1.0496 | 0.01017 | -0.075 | 103.2055
6.5 | 1.0973 | 0.01092 | -0.073 | 100.4853
7 | 1.145 | 0.01164 | -0.071 | 98.3677
7.5 | 1.1915 | 0.01244 | -0.0688 | 95.7797
8 | 1.225 | 0.01401 | -0.0647 | 87.4375
8.5 | 1.2409 | 0.01638 | -0.058 | 75.757
9 | 1.2721 | 0.01784 | -0.0536 | 71.3061
9.5 | 1.3033 | 0.01932 | -0.0495 | 67.4586
10 | 1.3283 | 0.02127 | -0.0451 | 62.4495
10.5 | 1.3532 | 0.02333 | -0.0411 | 58.0026
11 | 1.363 | 0.02662 | -0.0365 | 51.2021
11.5 | 1.3829 | 0.02944 | -0.0333 | 46.9735
12 | 1.3954 | 0.0331 | -0.0303 | 42.1571
12.5 | 1.4015 | 0.03759 | -0.0279 | 37.2839
13 | 1.3914 | 0.04392 | -0.0258 | 31.6803
13.5 | 1.3946 | 0.04943 | -0.0248 | 28.2136
14 | 1.3944 | 0.05566 | -0.0244 | 25.0521
14.5 | 1.3897 | 0.06271 | -0.0247 | 22.1607
15 | 1.3829 | 0.07037 | -0.0257 | 19.6518
15.5 | 1.3733 | 0.0786 | -0.0272 | 17.472
16 | 1.3599 | 0.08747 | -0.0291 | 15.547
16.5 | 1.3438 | 0.09682 | -0.0313 | 13.8794
17 | 1.3304 | 0.10661 | -0.0348 | 12.4791
17.5 | 1.3142 | 0.11706 | -0.0389 | 11.2267

## 39. Re 750k Mach 0.50 (1)
BIGFOIL.COM POLAR EXPORT
clarkk
CLARK K |  |  |  | Cl Max: | 1.558 | at alpha= | 10 | deg
JavaFoil+Calcfoil stall+Eppler ext transition |  |  |  | L/D Max: | 111.399 | at alpha= | 5 | deg
Re: | 750000 |  |  | Cd Min: | 0.00755 | at alpha= | 0 | deg
Mach: | 0.5 |  |  | Cl=0 at alpha= | -3.5673 | deg
|  |  |  | @ Cl=0.1, Cd= | 0.030182
|  |  |  | @ Cl=0.4, Cd= | 0.0088026
|  |  |  | @ Cl=0.6, Cd= | 0.0077536
alpha (deg) | Cl | Cd | Cm | Cl/Cd
-20 | -0.859 | 0.20481 | -0.02 | -4.196
-19.5 | -0.836 | 0.19561 | -0.021 | -4.274
-19 | -0.809 | 0.19353 | -0.021 | -4.183
-18.5 | -0.783 | 0.18509 | -0.021 | -4.229
-18 | -0.757 | 0.17673 | -0.021 | -4.282
-17.5 | -0.731 | 0.17306 | -0.021 | -4.223
-17 | -0.705 | 0.16762 | -0.022 | -4.208
-16.5 | -0.68 | 0.16131 | -0.022 | -4.215
-16 | -0.654 | 0.15675 | -0.023 | -4.174
-15.5 | -0.629 | 0.15294 | -0.024 | -4.111
-15 | -0.603 | 0.14793 | -0.024 | -4.076
-14.5 | -0.577 | 0.14444 | -0.025 | -3.997
-14 | -0.552 | 0.14153 | -0.025 | -3.897
-13.5 | -0.526 | 0.13629 | -0.026 | -3.857
-13 | -0.5 | 0.13362 | -0.027 | -3.74
-12.5 | -0.474 | 0.12965 | -0.027 | -3.654
-12 | -0.448 | 0.12795 | -0.028 | -3.498
-11.5 | -0.421 | 0.16189 | -0.028 | -2.603
-11 | -0.396 | 0.0991 | -0.03 | -3.992
-10.5 | -0.369 | 0.09105 | -0.031 | -4.057
-10 | -0.343 | 0.09104 | -0.031 | -3.768
-9.5 | -0.317 | 0.09013 | -0.032 | -3.513
-9 | -0.29 | 0.08752 | -0.033 | -3.316
-8.5 | -0.369 | 0.0668 | -0.034 | -5.53
-8 | -0.379 | 0.05749 | -0.035 | -6.586
-7.5 | -0.358 | 0.05239 | -0.035 | -6.826
-7 | -0.325 | 0.0482 | -0.036 | -6.748
-6.5 | -0.286 | 0.04489 | -0.037 | -6.371
-6 | -0.243 | 0.0423 | -0.038 | -5.733
-5.5 | -0.196 | 0.03969 | -0.039 | -4.937
-5 | -0.147 | 0.03718 | -0.04 | -3.958
-4.5 | -0.097 | 0.03565 | -0.042 | -2.713
-4 | -0.045 | 0.03392 | -0.043 | -1.329
-3.5 | 0.007 | 0.03261 | -0.044 | 0.23
-3 | 0.061 | 0.03128 | -0.045 | 1.942
-2.5 | 0.115 | 0.02976 | -0.046 | 3.848
-2 | 0.169 | 0.02901 | -0.047 | 5.813
-1.5 | 0.223 | 0.02841 | -0.048 | 7.851
-1 | 0.278 | 0.02802 | -0.049 | 9.907
-0.5 | 0.403 | 0.00833 | -0.09 | 48.384
0 | 0.477 | 0.00755 | -0.091 | 63.202
0.5 | 0.544 | 0.00767 | -0.093 | 70.966
1 | 0.611 | 0.00777 | -0.094 | 78.647
1.5 | 0.678 | 0.00944 | -0.096 | 71.79
2 | 0.744 | 0.00973 | -0.097 | 76.458
2.5 | 0.81 | 0.00988 | -0.099 | 82.002
3 | 0.876 | 0.0103 | -0.1 | 85.063
3.5 | 0.942 | 0.0109 | -0.102 | 86.41
4 | 1.007 | 0.00915 | -0.103 | 110.063
4.5 | 1.072 | 0.01116 | -0.105 | 96.065
5 | 1.135 | 0.01019 | -0.106 | 111.399
5.5 | 1.197 | 0.01099 | -0.108 | 108.964
6 | 1.258 | 0.01176 | -0.109 | 106.98
6.5 | 1.317 | 0.01258 | -0.111 | 104.727
7 | 1.375 | 0.0157 | -0.112 | 87.545
7.5 | 1.4 | 0.02016 | -0.111 | 69.475
8 | 1.445 | 0.02171 | -0.112 | 66.563
8.5 | 1.484 | 0.02341 | -0.113 | 63.393
9 | 1.516 | 0.02567 | -0.113 | 59.059
9.5 | 1.542 | 0.02825 | -0.114 | 54.578
10 | 1.558 | 0.03116 | -0.114 | 50.006
10.5 | 1.515 | 0.0354 | -0.114 | 42.805
11 | 1.372 | 0.04512 | -0.112 | 30.417
11.5 | 0.808 | 0.11011 | -0.067 | 7.336
12 | 0.835 | 0.11964 | -0.069 | 6.977
12.5 | 0.86 | 0.12493 | -0.069 | 6.885
13 | 0.884 | 0.13748 | -0.065 | 6.427
13.5 | 0.909 | 0.14104 | -0.066 | 6.448
14 | 0.936 | 0.14425 | -0.068 | 6.489
14.5 | 0.963 | 0.15111 | -0.071 | 6.37
15 | 0.99 | 0.1551 | -0.074 | 6.386

## 40. Re 750k Mach 0.50 (2)
BIGFOIL.COM POLAR EXPORT
clarkk
CLARK K |  |  |  | Cl Max: | 1.3174 | at alpha= | 9.5 | deg
XFOIL ncrit=9 |  |  |  | L/D Max: | 105.966 | at alpha= | 3.5 | deg
Re: | 750000 |  |  | Cd Min: | 0.2579 | at alpha= | -20 | deg
Mach: | 0.5 |  |  | Cl=0 at alpha= | -3.5903 | deg
|  |  |  | @ Cl=0.1, Cd= | 0.013636
|  |  |  | @ Cl=0.4, Cd= | 0.010217
|  |  |  | @ Cl=0.6, Cd= | 0.0093033
alpha (deg) | Cl | Cd | Cm | Cl/Cd
-20 | -0.6716 | 0.2579 | 0.0296 | -2.6041
-19.5 | -0.6484 | 0.25099 | 0.0251 | -2.5834
-19 | -0.6257 | 0.24314 | 0.0202 | -2.5734
-18.5 | -0.6058 | 0.23356 | 0.0138 | -2.5938
-18 | -0.5824 | 0.22662 | 0.0105 | -2.5699
-17.5 | -0.5597 | 0.2195 | 0.0063 | -2.5499
-17 | -0.5405 | 0.21033 | 0.0004 | -2.5698
-16.5 | -0.5191 | 0.20278 | -0.0031 | -2.5599
-16 | -0.4968 | 0.19603 | -0.0067 | -2.5343
-15.5 | -0.4779 | 0.18757 | -0.0117 | -2.5478
-15 | -0.4619 | 0.17886 | -0.0165 | -2.5825
-14.5 | -0.439 | 0.1728 | -0.0186 | -2.5405
-14 | -0.4201 | 0.16545 | -0.0224 | -2.5391
-13.5 | -0.4102 | 0.15632 | -0.028 | -2.6241
-13 | -0.3901 | 0.14955 | -0.0296 | -2.6085
-12.5 | -0.3708 | 0.14342 | -0.032 | -2.5854
-11.5 | -0.3601 | 0.12608 | -0.0418 | -2.8561
-11 | -0.3343 | 0.12133 | -0.0407 | -2.7553
-10.5 | -0.3311 | 0.11389 | -0.045 | -2.9072
-10 | -0.3341 | 0.10588 | -0.048 | -3.1555
-9.5 | -0.3339 | 0.10015 | -0.0462 | -3.334
-9 | -0.302 | 0.09479 | -0.0493 | -3.186
-8.5 | -0.2872 | 0.08273 | -0.0645 | -3.4715
-8 | -0.2656 | 0.0727 | -0.074 | -3.6534
-7.5 | -0.2337 | 0.06753 | -0.0776 | -3.4607
-7 | -0.2228 | 0.06043 | -0.0826 | -3.6869
-6.5 | -0.2504 | 0.04212 | -0.1075 | -5.9449
-6 | -0.2267 | 0.03516 | -0.1079 | -6.4477
-5.5 | -0.1919 | 0.03028 | -0.1083 | -6.3375
-5 | -0.1496 | 0.02757 | -0.1075 | -5.4262
-4.5 | -0.1053 | 0.02137 | -0.1068 | -4.9275
-4 | -0.049 | 0.01814 | -0.1052 | -2.7012
-3.5 | 0.0108 | 0.01582 | -0.1036 | 0.68268
-3 | 0.0736 | 0.01413 | -0.1022 | 5.2088
-2.5 | 0.1377 | 0.01293 | -0.101 | 10.6497
-2 | 0.2022 | 0.01196 | -0.0999 | 16.9064
-1.5 | 0.2665 | 0.01119 | -0.0988 | 23.8159
-1 | 0.3304 | 0.01059 | -0.0977 | 31.1992
-0.5 | 0.3934 | 0.01028 | -0.0964 | 38.2685
0 | 0.4549 | 0.00969 | -0.0951 | 46.9453
0.5 | 0.5171 | 0.00939 | -0.0939 | 55.0692
1 | 0.5795 | 0.0093 | -0.0927 | 62.3118
1.5 | 0.642 | 0.00931 | -0.0914 | 68.9581
2 | 0.7043 | 0.00942 | -0.09 | 74.7665
2.5 | 0.7656 | 0.0096 | -0.0885 | 79.75
3 | 0.8263 | 0.00986 | -0.0867 | 83.8032
3.5 | 0.8827 | 0.00833 | -0.0847 | 105.9664
4 | 0.9469 | 0.00899 | -0.0837 | 105.3281
5 | 1.0493 | 0.01058 | -0.0762 | 99.1777
5.5 | 1.1007 | 0.0114 | -0.0723 | 96.5526
6 | 1.1486 | 0.01228 | -0.0677 | 93.5342
6.5 | 1.1952 | 0.01325 | -0.063 | 90.2038
7 | 1.2395 | 0.01446 | -0.058 | 85.7192
7.5 | 1.2572 | 0.01711 | -0.0506 | 73.4775
8 | 1.2682 | 0.02052 | -0.0435 | 61.8031
8.5 | 1.2924 | 0.02357 | -0.0383 | 54.8324
9 | 1.3106 | 0.02735 | -0.0336 | 47.9196
9.5 | 1.3174 | 0.03234 | -0.0296 | 40.7359
10 | 1.3149 | 0.03854 | -0.0267 | 34.1178
10.5 | 1.3093 | 0.0455 | -0.0249 | 28.7758
11 | 1.2982 | 0.05342 | -0.0241 | 24.3018
11.5 | 1.2839 | 0.06207 | -0.0243 | 20.6847
12 | 1.2656 | 0.07146 | -0.0255 | 17.7106
12.5 | 1.2466 | 0.08134 | -0.0273 | 15.3258
13 | 1.2268 | 0.09186 | -0.0301 | 13.3551
13.5 | 1.2036 | 0.10332 | -0.0341 | 11.6492
14 | 1.1788 | 0.11558 | -0.0394 | 10.199
14.5 | 1.1541 | 0.12855 | -0.0458 | 8.9778

## 41. Re 1M Mach 0.00 (1)
BIGFOIL.COM POLAR EXPORT
clarkk
CLARK K |  |  |  | Cl Max: | 1.647 | at alpha= | 14 | deg
JavaFoil+Calcfoil stall+Eppler ext transition |  |  |  | L/D Max: | 120.785 | at alpha= | 5.5 | deg
Re: | 1000000 |  |  | Cd Min: | 0.00713 | at alpha= | 0 | deg
Mach: | 0 |  |  | Cl=0 at alpha= | -3.5745 | deg
|  |  |  | @ Cl=0.1, Cd= | 0.0078487
|  |  |  | @ Cl=0.4, Cd= | 0.007165
|  |  |  | @ Cl=0.6, Cd= | 0.0085212
alpha (deg) | Cl | Cd | Cm | Cl/Cd
-20 | -0.85 | 0.16914 | -0.016 | -5.023
-19.5 | -0.86 | 0.1608 | -0.016 | -5.348
-19 | -0.869 | 0.15408 | -0.016 | -5.641
-18.5 | -0.877 | 0.14704 | -0.017 | -5.961
-18 | -0.882 | 0.14013 | -0.018 | -6.295
-17.5 | -0.885 | 0.13449 | -0.018 | -6.577
-17 | -0.885 | 0.12754 | -0.019 | -6.937
-16.5 | -0.882 | 0.12183 | -0.019 | -7.238
-16 | -0.876 | 0.1155 | -0.02 | -7.586
-15.5 | -0.867 | 0.10955 | -0.021 | -7.916
-15 | -0.855 | 0.1039 | -0.021 | -8.232
-14.5 | -0.833 | 0.09817 | -0.022 | -8.482
-14 | -0.807 | 0.09368 | -0.023 | -8.618
-13.5 | -0.78 | 0.08868 | -0.023 | -8.795
-13 | -0.752 | 0.08397 | -0.024 | -8.95
-12.5 | -0.722 | 0.0786 | -0.025 | -9.18
-12 | -0.69 | 0.07458 | -0.025 | -9.249
-11.5 | -0.657 | 0.07055 | -0.026 | -9.31
-11 | -0.623 | 0.06655 | -0.027 | -9.356
-10.5 | -0.587 | 0.06343 | -0.027 | -9.253
-10 | -0.55 | 0.05984 | -0.028 | -9.195
-9.5 | -0.512 | 0.05667 | -0.029 | -9.037
-9 | -0.473 | 0.05336 | -0.03 | -8.869
-8.5 | -0.433 | 0.05039 | -0.03 | -8.599
-8 | -0.392 | 0.04759 | -0.031 | -8.245
-7.5 | -0.351 | 0.04536 | -0.032 | -7.727
-7 | -0.308 | 0.0429 | -0.033 | -7.179
-6.5 | -0.265 | 0.04068 | -0.034 | -6.506
-6 | -0.221 | 0.03839 | -0.034 | -5.747
-5.5 | -0.176 | 0.0368 | -0.035 | -4.787
-5 | -0.131 | 0.03506 | -0.036 | -3.74
-4.5 | -0.086 | 0.03356 | -0.037 | -2.55
-4 | -0.04 | 0.03211 | -0.038 | -1.236
-3.5 | 0.007 | 0.03097 | -0.039 | 0.212
-3 | 0.065 | 0.00788 | -0.071 | 8.182
-2.5 | 0.121 | 0.00783 | -0.072 | 15.494
-2 | 0.178 | 0.00778 | -0.074 | 22.908
-1.5 | 0.236 | 0.0072 | -0.075 | 32.705
-1 | 0.293 | 0.00716 | -0.077 | 40.939
-0.5 | 0.35 | 0.00729 | -0.078 | 48.083
0 | 0.414 | 0.00713 | -0.079 | 58.052
0.5 | 0.472 | 0.00714 | -0.081 | 66.049
1 | 0.53 | 0.00771 | -0.082 | 68.663
1.5 | 0.587 | 0.00851 | -0.083 | 69.024
2 | 0.645 | 0.00856 | -0.084 | 75.322
2.5 | 0.703 | 0.00876 | -0.086 | 80.161
3 | 0.76 | 0.00821 | -0.087 | 92.608
3.5 | 0.817 | 0.00927 | -0.088 | 88.174
4 | 0.875 | 0.0083 | -0.09 | 105.367
4.5 | 0.931 | 0.00887 | -0.091 | 105.01
5 | 0.988 | 0.00826 | -0.092 | 119.541
5.5 | 1.043 | 0.00864 | -0.093 | 120.785
6 | 1.099 | 0.0091 | -0.095 | 120.7
6.5 | 1.153 | 0.00973 | -0.096 | 118.525
7 | 1.208 | 0.01019 | -0.097 | 118.55
7.5 | 1.261 | 0.0107 | -0.099 | 117.868
8 | 1.314 | 0.01315 | -0.1 | 99.933
8.5 | 1.366 | 0.01369 | -0.101 | 99.737
9 | 1.417 | 0.01427 | -0.102 | 99.312
9.5 | 1.467 | 0.01491 | -0.103 | 98.401
10 | 1.516 | 0.01553 | -0.105 | 97.57
10.5 | 1.556 | 0.01617 | -0.106 | 96.244
11 | 1.594 | 0.01965 | -0.107 | 81.118
11.5 | 1.627 | 0.02049 | -0.108 | 79.427
12 | 1.615 | 0.02251 | -0.107 | 71.748
12.5 | 1.631 | 0.02445 | -0.107 | 66.706
13 | 1.639 | 0.02676 | -0.107 | 61.256
13.5 | 1.645 | 0.02956 | -0.108 | 55.634
14 | 1.647 | 0.03223 | -0.108 | 51.092
14.5 | 1.646 | 0.03442 | -0.108 | 47.822
15 | 1.632 | 0.03911 | -0.108 | 41.729
15.5 | 1.617 | 0.04353 | -0.108 | 37.14
16 | 1.595 | 0.04889 | -0.108 | 32.631
16.5 | 1.569 | 0.05582 | -0.107 | 28.101
17 | 1.538 | 0.06291 | -0.106 | 24.448
17.5 | 1.501 | 0.0725 | -0.105 | 20.698
18 | 1.455 | 0.08666 | -0.102 | 16.784
18.5 | 1.441 | 0.08425 | -0.105 | 17.1
19 | 1.399 | 0.09565 | -0.103 | 14.623

## 42. Re 1M Mach 0.00 (2)
BIGFOIL.COM POLAR EXPORT
clarkk
CLARK K |  |  |  | Cl Max: | 1.5226 | at alpha= | 15.5 | deg
XFOIL ncrit=9 |  |  |  | L/D Max: | 121.399 | at alpha= | 4 | deg
Re: | 1000000 |  |  | Cd Min: | 0.1543 | at alpha= | -16 | deg
Mach: | 0 |  |  | Cl=0 at alpha= | -3.596 | deg
|  |  |  | @ Cl=0.1, Cd= | 0.010547
|  |  |  | @ Cl=0.4, Cd= | 0.0082709
|  |  |  | @ Cl=0.6, Cd= | 0.0080396
alpha (deg) | Cl | Cd | Cm | Cl/Cd
-16 | -0.3336 | 0.1543 | -0.0262 | -2.162
-15.5 | -0.3222 | 0.15172 | -0.0275 | -2.1236
-14.5 | -0.3267 | 0.14148 | -0.0316 | -2.3092
-14 | -0.4786 | 0.14255 | -0.0197 | -3.3574
-13.5 | -0.4596 | 0.13834 | -0.0217 | -3.3222
-13 | -0.461 | 0.12829 | -0.0258 | -3.5934
-11.5 | -0.4836 | 0.09633 | -0.041 | -5.0202
-11 | -0.7591 | 0.035 | -0.083 | -21.6886
-10.5 | -0.7004 | 0.03466 | -0.0853 | -20.2077
-10 | -0.6386 | 0.03412 | -0.0883 | -18.7163
-9.5 | -0.5761 | 0.03324 | -0.0916 | -17.3315
-9 | -0.5452 | 0.02611 | -0.0929 | -20.8809
-8.5 | -0.496 | 0.02505 | -0.0928 | -19.8004
-8 | -0.4471 | 0.02421 | -0.0922 | -18.4676
-7.5 | -0.4006 | 0.02278 | -0.0913 | -17.5856
-7 | -0.3551 | 0.02044 | -0.09 | -17.3728
-6.5 | -0.3086 | 0.01818 | -0.089 | -16.9747
-6 | -0.2565 | 0.01719 | -0.0887 | -14.9215
-5.5 | -0.2046 | 0.01586 | -0.0881 | -12.9004
-5 | -0.1518 | 0.0147 | -0.0876 | -10.3265
-4.5 | -0.0984 | 0.01345 | -0.087 | -7.316
-4 | -0.0442 | 0.01243 | -0.0866 | -3.5559
-3.5 | 0.0105 | 0.01171 | -0.0862 | 0.89667
-3 | 0.0655 | 0.0113 | -0.0859 | 5.7965
-2.5 | 0.1191 | 0.01013 | -0.0855 | 11.7572
-2 | 0.173 | 0.00944 | -0.085 | 18.3263
-1.5 | 0.2272 | 0.009 | -0.0846 | 25.2444
-0.5 | 0.3359 | 0.00846 | -0.0837 | 39.7045
0 | 0.3905 | 0.00829 | -0.0834 | 47.1049
0.5 | 0.4453 | 0.00818 | -0.083 | 54.4377
1 | 0.4997 | 0.00804 | -0.0826 | 62.1517
1.5 | 0.554 | 0.00798 | -0.0822 | 69.4236
2 | 0.608 | 0.00805 | -0.0818 | 75.528
2.5 | 0.662 | 0.00817 | -0.0813 | 81.0282
3 | 0.715 | 0.00802 | -0.0808 | 89.1521
3.5 | 0.7578 | 0.0065 | -0.0784 | 116.5846
4 | 0.8328 | 0.00686 | -0.0828 | 121.3994
4.5 | 0.8801 | 0.00732 | -0.0811 | 120.2322
5 | 0.9272 | 0.00788 | -0.0795 | 117.665
5.5 | 0.9742 | 0.0085 | -0.078 | 114.6118
6 | 1.0207 | 0.0092 | -0.0764 | 110.9457
6.5 | 1.0685 | 0.0098 | -0.0751 | 109.0306
7 | 1.1159 | 0.01044 | -0.0737 | 106.887
7.5 | 1.1626 | 0.0111 | -0.0723 | 104.7387
8 | 1.203 | 0.01221 | -0.07 | 98.5258
9 | 1.2675 | 0.01543 | -0.0629 | 82.1452
9.5 | 1.3031 | 0.0165 | -0.0597 | 78.9758
10 | 1.3383 | 0.01747 | -0.0566 | 76.6056
10.5 | 1.3666 | 0.01889 | -0.0527 | 72.3452
11 | 1.3988 | 0.02007 | -0.0497 | 69.6961
11.5 | 1.4266 | 0.02158 | -0.0464 | 66.1075
12 | 1.4425 | 0.02399 | -0.0421 | 60.1292
12.5 | 1.4681 | 0.02584 | -0.0394 | 56.815
13 | 1.4902 | 0.02807 | -0.0367 | 53.0887
13.5 | 1.5073 | 0.03084 | -0.0341 | 48.8748
14 | 1.5079 | 0.03527 | -0.0312 | 42.753
14.5 | 1.513 | 0.03963 | -0.0293 | 38.1781
15 | 1.5203 | 0.04405 | -0.0281 | 34.5131
15.5 | 1.5226 | 0.04931 | -0.0274 | 30.8781
16 | 1.5211 | 0.05537 | -0.0273 | 27.4716
16.5 | 1.5162 | 0.06221 | -0.0279 | 24.3723
17 | 1.5072 | 0.06994 | -0.0292 | 21.5499
17.5 | 1.4917 | 0.07886 | -0.0313 | 18.9158
18 | 1.4667 | 0.08945 | -0.0342 | 16.3969
18.5 | 1.4405 | 0.10036 | -0.0374 | 14.3533
19 | 1.4276 | 0.10981 | -0.0408 | 13.0006
19.5 | 1.4129 | 0.11959 | -0.0447 | 11.8145
20 | 1.3993 | 0.12941 | -0.049 | 10.8129

## 43. Re 1M Mach 0.10 (1)
BIGFOIL.COM POLAR EXPORT
clarkk
CLARK K |  |  |  | Cl Max: | 1.639 | at alpha= | 13.5 | deg
JavaFoil+Calcfoil stall+Eppler ext transition |  |  |  | L/D Max: | 120.503 | at alpha= | 6 | deg
Re: | 1000000 |  |  | Cd Min: | 0.00708 | at alpha= | 0 | deg
Mach: | 0.1 |  |  | Cl=0 at alpha= | -3.5745 | deg
|  |  |  | @ Cl=0.1, Cd= | 0.0078779
|  |  |  | @ Cl=0.4, Cd= | 0.007115
|  |  |  | @ Cl=0.6, Cd= | 0.0084928
alpha (deg) | Cl | Cd | Cm | Cl/Cd
-20 | -0.817 | 0.17248 | -0.016 | -4.735
-19.5 | -0.831 | 0.16224 | -0.016 | -5.12
-19 | -0.843 | 0.15617 | -0.016 | -5.396
-18.5 | -0.853 | 0.1491 | -0.017 | -5.723
-18 | -0.862 | 0.14224 | -0.018 | -6.06
-17.5 | -0.867 | 0.13574 | -0.018 | -6.39
-17 | -0.87 | 0.1286 | -0.019 | -6.768
-16.5 | -0.87 | 0.12257 | -0.019 | -7.098
-16 | -0.867 | 0.11607 | -0.02 | -7.467
-15.5 | -0.86 | 0.10973 | -0.021 | -7.836
-15 | -0.85 | 0.1048 | -0.021 | -8.111
-14.5 | -0.829 | 0.0988 | -0.022 | -8.386
-14 | -0.804 | 0.09445 | -0.023 | -8.514
-13.5 | -0.778 | 0.08928 | -0.023 | -8.711
-13 | -0.75 | 0.08455 | -0.024 | -8.869
-12.5 | -0.721 | 0.07893 | -0.025 | -9.13
-12 | -0.689 | 0.07488 | -0.025 | -9.206
-11.5 | -0.657 | 0.07084 | -0.026 | -9.274
-11 | -0.623 | 0.06677 | -0.027 | -9.333
-10.5 | -0.588 | 0.06366 | -0.027 | -9.232
-10 | -0.551 | 0.06008 | -0.028 | -9.175
-9.5 | -0.514 | 0.05675 | -0.029 | -9.05
-9 | -0.474 | 0.05353 | -0.03 | -8.864
-8.5 | -0.435 | 0.05051 | -0.031 | -8.604
-8 | -0.394 | 0.04772 | -0.031 | -8.25
-7.5 | -0.352 | 0.04523 | -0.032 | -7.777
-7 | -0.309 | 0.04298 | -0.033 | -7.191
-6.5 | -0.266 | 0.04074 | -0.034 | -6.523
-6 | -0.222 | 0.0385 | -0.035 | -5.755
-5.5 | -0.177 | 0.03684 | -0.036 | -4.802
-5 | -0.132 | 0.03508 | -0.037 | -3.754
-4.5 | -0.086 | 0.03358 | -0.037 | -2.56
-4 | -0.04 | 0.03212 | -0.038 | -1.241
-3.5 | 0.007 | 0.03103 | -0.039 | 0.213
-3 | 0.065 | 0.00797 | -0.071 | 8.128
-2.5 | 0.122 | 0.00782 | -0.073 | 15.59
-2 | 0.179 | 0.00773 | -0.074 | 23.19
-1.5 | 0.237 | 0.00713 | -0.076 | 33.199
-1 | 0.294 | 0.00724 | -0.077 | 40.68
-0.5 | 0.352 | 0.00722 | -0.078 | 48.749
0 | 0.416 | 0.00708 | -0.08 | 58.711
0.5 | 0.474 | 0.00722 | -0.081 | 65.643
1 | 0.532 | 0.00773 | -0.082 | 68.83
1.5 | 0.59 | 0.00846 | -0.084 | 69.758
2 | 0.648 | 0.00865 | -0.085 | 74.966
2.5 | 0.706 | 0.00876 | -0.086 | 80.591
3 | 0.764 | 0.00821 | -0.088 | 92.996
3.5 | 0.821 | 0.00931 | -0.089 | 88.236
4 | 0.879 | 0.00841 | -0.09 | 104.529
4.5 | 0.936 | 0.00892 | -0.091 | 104.988
5 | 0.992 | 0.00831 | -0.093 | 119.405
5.5 | 1.049 | 0.00871 | -0.094 | 120.42
6 | 1.104 | 0.00916 | -0.095 | 120.503
6.5 | 1.159 | 0.00979 | -0.096 | 118.435
7 | 1.213 | 0.01032 | -0.098 | 117.616
7.5 | 1.267 | 0.01073 | -0.099 | 118.089
8 | 1.32 | 0.01325 | -0.1 | 99.617
8.5 | 1.372 | 0.01378 | -0.102 | 99.525
9 | 1.423 | 0.01435 | -0.103 | 99.164
9.5 | 1.473 | 0.015 | -0.104 | 98.226
10 | 1.522 | 0.0157 | -0.105 | 96.915
10.5 | 1.562 | 0.01636 | -0.106 | 95.483
11 | 1.56 | 0.02231 | -0.105 | 69.922
11.5 | 1.597 | 0.02157 | -0.106 | 74.048
12 | 1.617 | 0.02291 | -0.107 | 70.554
12.5 | 1.628 | 0.02521 | -0.107 | 64.575
13 | 1.636 | 0.02745 | -0.108 | 59.617
13.5 | 1.639 | 0.0303 | -0.108 | 54.1
14 | 1.639 | 0.0332 | -0.108 | 49.383
14.5 | 1.636 | 0.03556 | -0.109 | 46.005
15 | 1.617 | 0.04066 | -0.108 | 39.772
15.5 | 1.599 | 0.04567 | -0.108 | 35.005
16 | 1.572 | 0.05149 | -0.108 | 30.533
16.5 | 1.54 | 0.05929 | -0.107 | 25.969
17 | 1.504 | 0.06754 | -0.106 | 22.266
17.5 | 1.462 | 0.07833 | -0.104 | 18.661
18 | 1.41 | 0.09401 | -0.101 | 15
18.5 | 1.392 | 0.0917 | -0.103 | 15.175

## 44. Re 1M Mach 0.10 (2)
BIGFOIL.COM POLAR EXPORT
clarkk
CLARK K |  |  |  | Cl Max: | 1.5091 | at alpha= | 15 | deg
XFOIL ncrit=9 |  |  |  | L/D Max: | 121.129 | at alpha= | 4 | deg
Re: | 1000000 |  |  | Cd Min: | 0.23263 | at alpha= | -20 | deg
Mach: | 0.1 |  |  | Cl=0 at alpha= | -3.5936 | deg
|  |  |  | @ Cl=0.1, Cd= | 0.010673
|  |  |  | @ Cl=0.4, Cd= | 0.0083202
|  |  |  | @ Cl=0.6, Cd= | 0.0080553
alpha (deg) | Cl | Cd | Cm | Cl/Cd
-20 | -0.6275 | 0.23263 | 0.0253 | -2.6974
-19.5 | -0.6094 | 0.22713 | 0.0215 | -2.683
-18.5 | -0.5796 | 0.21182 | 0.013 | -2.7363
-18 | -0.5614 | 0.20657 | 0.0097 | -2.7177
-17.5 | -0.5502 | 0.19717 | 0.0044 | -2.7905
-17 | -0.5362 | 0.19003 | 0.0012 | -2.8217
-16.5 | -0.5173 | 0.18536 | -0.0013 | -2.7908
-16 | -0.501 | 0.17942 | -0.0045 | -2.7923
-15 | -0.4818 | 0.16261 | -0.0118 | -2.9629
-14.5 | -0.4761 | 0.15357 | -0.0155 | -3.1002
-14 | -0.4771 | 0.143 | -0.0199 | -3.3364
-13.5 | -0.4566 | 0.13917 | -0.0217 | -3.2809
-13 | -0.4809 | 0.12281 | -0.0287 | -3.9158
-12.5 | -0.4599 | 0.11935 | -0.0302 | -3.8534
-12 | -0.4408 | 0.11528 | -0.0319 | -3.8237
-10.5 | -0.6967 | 0.03632 | -0.0857 | -19.1823
-10 | -0.6373 | 0.03532 | -0.0887 | -18.0436
-9.5 | -0.5734 | 0.03484 | -0.0919 | -16.4581
-9 | -0.5339 | 0.02985 | -0.094 | -17.8861
-8.5 | -0.4974 | 0.02552 | -0.0937 | -19.4906
-8 | -0.4482 | 0.02472 | -0.0931 | -18.1311
-7.5 | -0.4012 | 0.02336 | -0.0922 | -17.1747
-7 | -0.3562 | 0.02091 | -0.0908 | -17.0349
-6.5 | -0.3101 | 0.01852 | -0.0897 | -16.7441
-6 | -0.2579 | 0.01739 | -0.0893 | -14.8304
-5.5 | -0.2059 | 0.01606 | -0.0887 | -12.8207
-5 | -0.1528 | 0.01484 | -0.0882 | -10.2965
-4.5 | -0.0991 | 0.01359 | -0.0876 | -7.2921
-4 | -0.0447 | 0.01253 | -0.0871 | -3.5674
-3.5 | 0.0103 | 0.01176 | -0.0867 | 0.87585
-3 | 0.0658 | 0.01146 | -0.0864 | 5.7417
-2.5 | 0.1197 | 0.01022 | -0.0859 | 11.7123
-2 | 0.1739 | 0.0095 | -0.0855 | 18.3053
-1.5 | 0.2284 | 0.00904 | -0.0851 | 25.2655
-1 | 0.2831 | 0.00871 | -0.0846 | 32.5029
-0.5 | 0.3377 | 0.00849 | -0.0841 | 39.7762
0.5 | 0.4478 | 0.00819 | -0.0834 | 54.6764
1 | 0.5023 | 0.00807 | -0.083 | 62.2429
1.5 | 0.557 | 0.008 | -0.0825 | 69.625
2 | 0.6114 | 0.00807 | -0.0821 | 75.7621
2.5 | 0.6654 | 0.0082 | -0.0816 | 81.1463
3 | 0.7189 | 0.00807 | -0.0811 | 89.083
3.5 | 0.7585 | 0.00654 | -0.078 | 115.9786
4 | 0.837 | 0.00691 | -0.083 | 121.1288
4.5 | 0.8846 | 0.00737 | -0.0813 | 120.0271
5 | 0.9318 | 0.00795 | -0.0796 | 117.2075
5.5 | 0.9792 | 0.00857 | -0.078 | 114.259
6 | 1.026 | 0.00926 | -0.0764 | 110.7991
6.5 | 1.0741 | 0.00987 | -0.075 | 108.8247
7 | 1.1219 | 0.0105 | -0.0736 | 106.8476
7.5 | 1.1686 | 0.0112 | -0.0721 | 104.3393
8 | 1.2066 | 0.0125 | -0.0693 | 96.528
8.5 | 1.2326 | 0.0146 | -0.0647 | 84.4247
9 | 1.272 | 0.01562 | -0.062 | 81.4341
9.5 | 1.3066 | 0.01669 | -0.0586 | 78.2864
10 | 1.341 | 0.01775 | -0.0553 | 75.5493
10.5 | 1.3695 | 0.0192 | -0.0514 | 71.3281
11 | 1.4007 | 0.0205 | -0.0482 | 68.3268
11.5 | 1.4268 | 0.02219 | -0.0447 | 64.2992
12 | 1.4432 | 0.02465 | -0.0406 | 58.5477
12.5 | 1.4669 | 0.02674 | -0.0377 | 54.8579
13 | 1.4875 | 0.02921 | -0.0351 | 50.9243
13.5 | 1.5015 | 0.0324 | -0.0325 | 46.3426
14 | 1.4942 | 0.03777 | -0.0296 | 39.5605
14.5 | 1.5046 | 0.04183 | -0.0281 | 35.9694
15 | 1.5091 | 0.04679 | -0.0271 | 32.2526
15.5 | 1.5088 | 0.05259 | -0.0267 | 28.6899
16 | 1.5048 | 0.05925 | -0.0271 | 25.3975
16.5 | 1.4972 | 0.06669 | -0.0281 | 22.4501
17 | 1.4854 | 0.07505 | -0.0298 | 19.7921
17.5 | 1.4669 | 0.08463 | -0.0323 | 17.3331
18 | 1.4402 | 0.09556 | -0.0354 | 15.0712
18.5 | 1.4202 | 0.10586 | -0.0388 | 13.4158
19 | 1.4067 | 0.11551 | -0.0425 | 12.1782
19.5 | 1.3928 | 0.12534 | -0.0466 | 11.1122
20 | 1.3798 | 0.13527 | -0.0512 | 10.2003

## 45. Re 1M Mach 0.25 (1)
BIGFOIL.COM POLAR EXPORT
clarkk
CLARK K |  |  |  | Cl Max: | 1.614 | at alpha= | 12.5 | deg
JavaFoil+Calcfoil stall+Eppler ext transition |  |  |  | L/D Max: | 120.882 | at alpha= | 5.5 | deg
Re: | 1000000 |  |  | Cd Min: | 0.00714 | at alpha= | -1 | deg
Mach: | 0.25 |  |  | Cl=0 at alpha= | -3.5729 | deg
|  |  |  | @ Cl=0.1, Cd= | 0.0076114
|  |  |  | @ Cl=0.4, Cd= | 0.0071774
|  |  |  | @ Cl=0.6, Cd= | 0.0084985
alpha (deg) | Cl | Cd | Cm | Cl/Cd
-20 | -0.514 | 0.22957 | -0.016 | -2.237
-19.5 | -0.562 | 0.20513 | -0.017 | -2.74
-19 | -0.607 | 0.18676 | -0.018 | -3.249
-18.5 | -0.648 | 0.1721 | -0.018 | -3.764
-18 | -0.684 | 0.15539 | -0.018 | -4.401
-17.5 | -0.716 | 0.15008 | -0.019 | -4.772
-17 | -0.744 | 0.14054 | -0.019 | -5.292
-16.5 | -0.766 | 0.13202 | -0.02 | -5.804
-16 | -0.783 | 0.12469 | -0.02 | -6.282
-15.5 | -0.795 | 0.11719 | -0.021 | -6.783
-15 | -0.801 | 0.11036 | -0.022 | -7.255
-14.5 | -0.79 | 0.10441 | -0.023 | -7.564
-14 | -0.773 | 0.09848 | -0.023 | -7.847
-13.5 | -0.754 | 0.09347 | -0.024 | -8.065
-13 | -0.732 | 0.08769 | -0.024 | -8.345
-12.5 | -0.708 | 0.08178 | -0.025 | -8.655
-12 | -0.681 | 0.07694 | -0.026 | -8.857
-11.5 | -0.652 | 0.07267 | -0.027 | -8.978
-11 | -0.622 | 0.06859 | -0.027 | -9.065
-10.5 | -0.589 | 0.06502 | -0.028 | -9.06
-10 | -0.554 | 0.06143 | -0.029 | -9.024
-9.5 | -0.518 | 0.05791 | -0.03 | -8.947
-9 | -0.48 | 0.05436 | -0.03 | -8.834
-8.5 | -0.441 | 0.05132 | -0.031 | -8.588
-8 | -0.4 | 0.04837 | -0.032 | -8.271
-7.5 | -0.358 | 0.04561 | -0.033 | -7.856
-7 | -0.315 | 0.04344 | -0.034 | -7.259
-6.5 | -0.271 | 0.04116 | -0.035 | -6.592
-6 | -0.227 | 0.03872 | -0.036 | -5.852
-5.5 | -0.181 | 0.03677 | -0.037 | -4.924
-5 | -0.135 | 0.0354 | -0.037 | -3.81
-4.5 | -0.088 | 0.0338 | -0.038 | -2.607
-4 | -0.041 | 0.03242 | -0.039 | -1.261
-3.5 | 0.007 | 0.03117 | -0.04 | 0.217
-3 | 0.067 | 0.00727 | -0.073 | 9.156
-2.5 | 0.125 | 0.00787 | -0.075 | 15.895
-2 | 0.184 | 0.00778 | -0.076 | 23.647
-1.5 | 0.243 | 0.00785 | -0.078 | 30.932
-1 | 0.302 | 0.00714 | -0.079 | 42.347
-0.5 | 0.362 | 0.00723 | -0.08 | 50.029
0 | 0.427 | 0.00714 | -0.082 | 59.865
0.5 | 0.487 | 0.00788 | -0.083 | 61.821
1 | 0.547 | 0.00773 | -0.084 | 70.769
1.5 | 0.607 | 0.0086 | -0.086 | 70.559
2 | 0.666 | 0.008 | -0.087 | 83.244
2.5 | 0.725 | 0.00891 | -0.089 | 81.395
3 | 0.785 | 0.00825 | -0.09 | 95.068
3.5 | 0.844 | 0.00949 | -0.091 | 88.886
4 | 0.903 | 0.00863 | -0.092 | 104.659
4.5 | 0.961 | 0.00923 | -0.094 | 104.118
5 | 1.019 | 0.00844 | -0.095 | 120.822
5.5 | 1.077 | 0.00891 | -0.096 | 120.882
6 | 1.133 | 0.00947 | -0.098 | 119.664
6.5 | 1.189 | 0.0101 | -0.099 | 117.798
7 | 1.245 | 0.01059 | -0.1 | 117.521
7.5 | 1.299 | 0.01106 | -0.102 | 117.424
8 | 1.352 | 0.01372 | -0.103 | 98.583
8.5 | 1.405 | 0.01432 | -0.104 | 98.083
9 | 1.456 | 0.015 | -0.106 | 97.098
9.5 | 1.506 | 0.01563 | -0.107 | 96.394
10 | 1.554 | 0.01636 | -0.108 | 95.017
10.5 | 1.592 | 0.02001 | -0.109 | 79.532
11 | 1.572 | 0.02454 | -0.107 | 64.032
11.5 | 1.603 | 0.02388 | -0.108 | 67.119
12 | 1.612 | 0.02563 | -0.109 | 62.919
12.5 | 1.614 | 0.02841 | -0.109 | 56.8
13 | 1.608 | 0.03188 | -0.109 | 50.43
13.5 | 1.598 | 0.03512 | -0.109 | 45.489
14 | 1.575 | 0.03916 | -0.109 | 40.203
14.5 | 1.539 | 0.04564 | -0.109 | 33.71
15 | 1.503 | 0.04991 | -0.109 | 30.114
15.5 | 1.45 | 0.05862 | -0.107 | 24.737
16 | 1.365 | 0.07842 | -0.102 | 17.412
16.5 | 1.287 | 0.09733 | -0.097 | 13.218
17 | 1.211 | 0.1157 | -0.092 | 10.466
17.5 | 1.145 | 0.12754 | -0.091 | 8.98

## 46. Re 1M Mach 0.25 (2)
BIGFOIL.COM POLAR EXPORT
clarkk
CLARK K |  |  |  | Cl Max: | 1.4591 | at alpha= | 13 | deg
XFOIL ncrit=9 |  |  |  | L/D Max: | 119.916 | at alpha= | 4 | deg
Re: | 1000000 |  |  | Cd Min: | 0.23667 | at alpha= | -20 | deg
Mach: | 0.25 |  |  | Cl=0 at alpha= | -3.5839 | deg
|  |  |  | @ Cl=0.1, Cd= | 0.011169
|  |  |  | @ Cl=0.4, Cd= | 0.0084359
|  |  |  | @ Cl=0.6, Cd= | 0.0081783
alpha (deg) | Cl | Cd | Cm | Cl/Cd
-20 | -0.6341 | 0.23667 | 0.0261 | -2.6793
-19.5 | -0.615 | 0.231 | 0.0221 | -2.6623
-19 | -0.6008 | 0.22139 | 0.0164 | -2.7138
-18.5 | -0.5829 | 0.21523 | 0.0132 | -2.7083
-18 | -0.5637 | 0.20991 | 0.0099 | -2.6854
-17.5 | -0.5456 | 0.20359 | 0.0062 | -2.6799
-16.5 | -0.5159 | 0.18826 | -0.0017 | -2.7404
-16 | -0.4982 | 0.18238 | -0.0049 | -2.7317
-15 | -0.4749 | 0.16581 | -0.0125 | -2.8641
-14.5 | -0.464 | 0.1581 | -0.0157 | -2.9349
-14 | -0.4694 | 0.14542 | -0.021 | -3.2279
-13.5 | -0.444 | 0.14275 | -0.0224 | -3.1103
-13 | -0.4339 | 0.13553 | -0.0254 | -3.2015
-12.5 | -0.4468 | 0.12234 | -0.0312 | -3.6521
-12 | -0.4223 | 0.11938 | -0.0323 | -3.5374
-11.5 | -0.4128 | 0.11267 | -0.0351 | -3.6638
-11 | -0.4335 | 0.09899 | -0.0419 | -4.3792
-10.5 | -0.4096 | 0.09626 | -0.0425 | -4.2551
-10 | -0.4059 | 0.08942 | -0.0453 | -4.5393
-9.5 | -0.4836 | 0.06828 | -0.057 | -7.0826
-9 | -0.4768 | 0.04647 | -0.0892 | -10.2604
-8.5 | -0.4593 | 0.03641 | -0.0981 | -12.6147
-8 | -0.4508 | 0.02769 | -0.0979 | -16.2802
-7.5 | -0.4034 | 0.02636 | -0.0968 | -15.3035
-7 | -0.3574 | 0.0244 | -0.0956 | -14.6475
-6.5 | -0.3132 | 0.02121 | -0.0941 | -14.7666
-6 | -0.2655 | 0.01863 | -0.093 | -14.2512
-5.5 | -0.2121 | 0.01724 | -0.0923 | -12.3028
-5 | -0.1582 | 0.01569 | -0.0915 | -10.0829
-4.5 | -0.103 | 0.01443 | -0.0908 | -7.1379
-4 | -0.0471 | 0.01314 | -0.0901 | -3.5845
-3.5 | 0.0095 | 0.01216 | -0.0896 | 0.78125
-3 | 0.067 | 0.01176 | -0.0891 | 5.6973
-2.5 | 0.1234 | 0.01075 | -0.0886 | 11.4791
-2 | 0.1792 | 0.0098 | -0.0881 | 18.2857
-1.5 | 0.2353 | 0.00923 | -0.0875 | 25.493
-1 | 0.2917 | 0.00886 | -0.087 | 32.9233
-0.5 | 0.3476 | 0.00863 | -0.0864 | 40.2781
0 | 0.4043 | 0.00842 | -0.0859 | 48.0166
0.5 | 0.4607 | 0.00832 | -0.0854 | 55.3726
1 | 0.5173 | 0.00822 | -0.0849 | 62.9319
1.5 | 0.5732 | 0.00814 | -0.0844 | 70.4177
2 | 0.6291 | 0.00822 | -0.0838 | 76.5328
2.5 | 0.685 | 0.00836 | -0.0832 | 81.9378
3 | 0.7407 | 0.00846 | -0.0825 | 87.5532
3.5 | 0.7821 | 0.00688 | -0.0798 | 113.6773
4 | 0.8598 | 0.00717 | -0.0838 | 119.9163
4.5 | 0.9083 | 0.00771 | -0.0817 | 117.808
5 | 0.9565 | 0.00834 | -0.0797 | 114.6882
5.5 | 1.0056 | 0.00897 | -0.0779 | 112.107
6 | 1.0542 | 0.00967 | -0.076 | 109.0176
6.5 | 1.1037 | 0.01031 | -0.0743 | 107.0514
7 | 1.1523 | 0.01101 | -0.0724 | 104.6594
7.5 | 1.1978 | 0.01189 | -0.0701 | 100.7401
8 | 1.22 | 0.01423 | -0.0643 | 85.7344
8.5 | 1.2537 | 0.01557 | -0.0601 | 80.5202
9 | 1.2877 | 0.01681 | -0.0559 | 76.6032
9.5 | 1.323 | 0.01801 | -0.0522 | 73.4592
10 | 1.3489 | 0.01983 | -0.0476 | 68.0232
10.5 | 1.3801 | 0.02141 | -0.0441 | 64.4605
11 | 1.4053 | 0.02347 | -0.0403 | 59.8764
11.5 | 1.416 | 0.02674 | -0.0358 | 52.9544
12 | 1.4354 | 0.02964 | -0.0327 | 48.4278
12.5 | 1.4492 | 0.03322 | -0.0299 | 43.6243
13 | 1.4591 | 0.03741 | -0.0277 | 39.0029
13.5 | 1.4505 | 0.04368 | -0.0259 | 33.2074
14 | 1.4467 | 0.05002 | -0.025 | 28.9224
14.5 | 1.4423 | 0.05686 | -0.025 | 25.3658
15 | 1.4337 | 0.06456 | -0.0257 | 22.2072
15.5 | 1.4221 | 0.07303 | -0.0272 | 19.4728
16 | 1.4077 | 0.08215 | -0.0293 | 17.1357
16.5 | 1.3923 | 0.09174 | -0.032 | 15.1766
17 | 1.375 | 0.10181 | -0.0353 | 13.5055
17.5 | 1.3568 | 0.11225 | -0.0391 | 12.0873
18 | 1.3351 | 0.12325 | -0.0434 | 10.8325

## 47. Re 1M Mach 0.50 (1)
BIGFOIL.COM POLAR EXPORT
clarkk
CLARK K |  |  |  | Cl Max: | 1.563 | at alpha= | 10 | deg
JavaFoil+Calcfoil stall+Eppler ext transition |  |  |  | L/D Max: | 118.233 | at alpha= | 5 | deg
Re: | 1000000 |  |  | Cd Min: | 0.00725 | at alpha= | 0 | deg
Mach: | 0.5 |  |  | Cl=0 at alpha= | -3.5673 | deg
|  |  |  | @ Cl=0.1, Cd= | 0.029569
|  |  |  | @ Cl=0.4, Cd= | 0.0074094
|  |  |  | @ Cl=0.6, Cd= | 0.0075649
alpha (deg) | Cl | Cd | Cm | Cl/Cd
-20 | -0.859 | 0.1934 | -0.02 | -4.444
-19.5 | -0.836 | 0.19451 | -0.021 | -4.3
-19 | -0.81 | 0.18153 | -0.021 | -4.463
-18.5 | -0.784 | 0.17622 | -0.021 | -4.446
-18 | -0.757 | 0.17235 | -0.021 | -4.394
-17.5 | -0.731 | 0.16382 | -0.022 | -4.464
-17 | -0.706 | 0.15953 | -0.022 | -4.423
-16.5 | -0.68 | 0.15681 | -0.023 | -4.338
-16 | -0.654 | 0.14992 | -0.023 | -4.365
-15.5 | -0.629 | 0.14519 | -0.024 | -4.332
-15 | -0.603 | 0.14068 | -0.024 | -4.288
-14.5 | -0.577 | 0.13694 | -0.025 | -4.216
-14 | -0.552 | 0.13364 | -0.026 | -4.128
-13.5 | -0.526 | 0.13015 | -0.026 | -4.04
-13 | -0.5 | 0.12617 | -0.027 | -3.962
-12.5 | -0.474 | 0.12089 | -0.027 | -3.919
-12 | -0.448 | 0.1201 | -0.028 | -3.727
-11.5 | -0.421 | 0.14823 | -0.029 | -2.843
-11 | -0.396 | 0.09271 | -0.03 | -4.268
-10.5 | -0.369 | 0.0867 | -0.031 | -4.262
-10 | -0.343 | 0.08639 | -0.032 | -3.971
-9.5 | -0.317 | 0.08678 | -0.032 | -3.649
-9 | -0.29 | 0.08302 | -0.033 | -3.496
-8.5 | -0.37 | 0.06403 | -0.034 | -5.771
-8 | -0.379 | 0.05582 | -0.035 | -6.785
-7.5 | -0.358 | 0.05089 | -0.036 | -7.031
-7 | -0.325 | 0.04702 | -0.037 | -6.919
-6.5 | -0.286 | 0.04379 | -0.038 | -6.534
-6 | -0.243 | 0.04137 | -0.039 | -5.865
-5.5 | -0.196 | 0.03899 | -0.04 | -5.029
-5 | -0.147 | 0.03644 | -0.041 | -4.04
-4.5 | -0.097 | 0.03492 | -0.042 | -2.771
-4 | -0.045 | 0.03327 | -0.043 | -1.356
-3.5 | 0.007 | 0.03197 | -0.044 | 0.235
-3 | 0.061 | 0.03027 | -0.045 | 2.009
-2.5 | 0.115 | 0.0293 | -0.046 | 3.91
-2 | 0.169 | 0.0286 | -0.048 | 5.901
-1.5 | 0.271 | 0.00806 | -0.087 | 33.578
-1 | 0.337 | 0.00803 | -0.088 | 41.971
-0.5 | 0.404 | 0.00737 | -0.09 | 54.783
0 | 0.477 | 0.00725 | -0.091 | 65.87
0.5 | 0.544 | 0.00815 | -0.093 | 66.8
1 | 0.611 | 0.00745 | -0.094 | 81.962
1.5 | 0.678 | 0.0081 | -0.096 | 83.665
2 | 0.744 | 0.0092 | -0.097 | 80.845
2.5 | 0.81 | 0.00843 | -0.099 | 96.148
3 | 0.876 | 0.00999 | -0.1 | 87.66
3.5 | 0.942 | 0.01058 | -0.102 | 89.01
4 | 1.007 | 0.00865 | -0.103 | 116.459
4.5 | 1.072 | 0.01053 | -0.105 | 101.749
5 | 1.135 | 0.0096 | -0.106 | 118.233
5.5 | 1.197 | 0.01034 | -0.108 | 115.743
6 | 1.258 | 0.011 | -0.109 | 114.404
6.5 | 1.317 | 0.0118 | -0.111 | 111.656
7 | 1.375 | 0.01486 | -0.112 | 92.527
7.5 | 1.429 | 0.01572 | -0.114 | 90.91
8 | 1.45 | 0.02042 | -0.113 | 70.992
8.5 | 1.489 | 0.02196 | -0.113 | 67.802
9 | 1.523 | 0.02394 | -0.114 | 63.596
9.5 | 1.547 | 0.02649 | -0.114 | 58.404
10 | 1.563 | 0.02913 | -0.115 | 53.666
10.5 | 1.522 | 0.03307 | -0.115 | 46.021
11 | 1.382 | 0.04121 | -0.113 | 33.534
11.5 | 0.809 | 0.10575 | -0.068 | 7.646
12 | 0.836 | 0.11371 | -0.07 | 7.352
12.5 | 0.86 | 0.11836 | -0.069 | 7.27
13 | 0.884 | 0.12785 | -0.066 | 6.914
13.5 | 0.91 | 0.13394 | -0.067 | 6.794
14 | 0.937 | 0.137 | -0.069 | 6.837
14.5 | 0.964 | 0.14388 | -0.072 | 6.697
15 | 0.994 | 0.15325 | -0.078 | 6.484

## 48. Re 1M Mach 0.50 (2)
BIGFOIL.COM POLAR EXPORT
clarkk
CLARK K |  |  |  | Cl Max: | 1.3474 | at alpha= | 9.5 | deg
XFOIL ncrit=9 |  |  |  | L/D Max: | 103.916 | at alpha= | 5.5 | deg
Re: | 1000000 |  |  | Cd Min: | 0.25792 | at alpha= | -20 | deg
Mach: | 0.5 |  |  | Cl=0 at alpha= | -3.5693 | deg
|  |  |  | @ Cl=0.1, Cd= | 0.012772
|  |  |  | @ Cl=0.4, Cd= | 0.0092348
|  |  |  | @ Cl=0.6, Cd= | 0.00882
alpha (deg) | Cl | Cd | Cm | Cl/Cd
-20 | -0.6723 | 0.25792 | 0.0301 | -2.6066
-19.5 | -0.6491 | 0.25075 | 0.0253 | -2.5886
-19 | -0.6272 | 0.24164 | 0.0198 | -2.5956
-18.5 | -0.6064 | 0.23282 | 0.0147 | -2.6046
-18 | -0.5833 | 0.22623 | 0.0107 | -2.5783
-17.5 | -0.5609 | 0.21887 | 0.0063 | -2.5627
-17 | -0.5423 | 0.2091 | 0.0006 | -2.5935
-16.5 | -0.5208 | 0.20189 | -0.003 | -2.5796
-16 | -0.4984 | 0.19524 | -0.0067 | -2.5528
-15.5 | -0.4808 | 0.18606 | -0.0119 | -2.5841
-15 | -0.4633 | 0.17773 | -0.016 | -2.6068
-14.5 | -0.4437 | 0.17072 | -0.019 | -2.599
-14 | -0.4271 | 0.16277 | -0.0227 | -2.6239
-13.5 | -0.4145 | 0.15386 | -0.0268 | -2.694
-13 | -0.3931 | 0.14833 | -0.0293 | -2.6502
-12.5 | -0.3799 | 0.14035 | -0.0327 | -2.7068
-12 | -0.3738 | 0.131 | -0.0369 | -2.8534
-11.5 | -0.3526 | 0.12613 | -0.0385 | -2.7955
-11 | -0.3428 | 0.11867 | -0.0413 | -2.8887
-10.5 | -0.341 | 0.11003 | -0.0448 | -3.0992
-10 | -0.3265 | 0.10575 | -0.0448 | -3.0875
-9 | -0.3027 | 0.08945 | -0.0555 | -3.384
-8.5 | -0.2732 | 0.08221 | -0.0628 | -3.3232
-8 | -0.2567 | 0.07254 | -0.0722 | -3.5387
-7.5 | -0.2423 | 0.06629 | -0.0761 | -3.6552
-7 | -0.2428 | 0.05808 | -0.0816 | -4.1804
-6.5 | -0.2459 | 0.04511 | -0.0975 | -5.4511
-6 | -0.2384 | 0.03264 | -0.1071 | -7.3039
-5.5 | -0.2136 | 0.0252 | -0.1084 | -8.4762
-5 | -0.1647 | 0.02167 | -0.1074 | -7.6004
-4.5 | -0.1114 | 0.01863 | -0.1058 | -5.9796
-4 | -0.0528 | 0.01645 | -0.1043 | -3.2097
-3.5 | 0.0085 | 0.01457 | -0.1027 | 0.58339
-3 | 0.0721 | 0.01315 | -0.1014 | 5.4829
-2.5 | 0.137 | 0.01227 | -0.1003 | 11.1654
-2 | 0.2027 | 0.01178 | -0.0993 | 17.2071
-1.5 | 0.2656 | 0.01037 | -0.0983 | 25.6123
-1 | 0.3286 | 0.00967 | -0.0972 | 33.9814
-0.5 | 0.3911 | 0.00927 | -0.096 | 42.1899
0 | 0.4543 | 0.00902 | -0.0949 | 50.3659
0.5 | 0.5175 | 0.00887 | -0.0939 | 58.3427
1 | 0.5808 | 0.00882 | -0.0928 | 65.8503
1.5 | 0.6435 | 0.00882 | -0.0916 | 72.9592
2 | 0.7059 | 0.00889 | -0.0904 | 79.4038
2.5 | 0.7681 | 0.00908 | -0.089 | 84.5925
3 | 0.8297 | 0.00936 | -0.0874 | 88.6432
3.5 | 0.888 | 0.00944 | -0.0854 | 94.0678
5.5 | 1.1119 | 0.0107 | -0.0743 | 103.9159
6 | 1.1645 | 0.01147 | -0.0704 | 101.5257
6.5 | 1.2118 | 0.01238 | -0.0656 | 97.8837
7 | 1.2524 | 0.01371 | -0.06 | 91.3494
7.5 | 1.2537 | 0.01712 | -0.0507 | 73.2301
8 | 1.2844 | 0.01944 | -0.0451 | 66.07
8.5 | 1.3131 | 0.02213 | -0.0399 | 59.3357
9 | 1.3343 | 0.0256 | -0.035 | 52.1211
9.5 | 1.3474 | 0.03001 | -0.0307 | 44.8984
10 | 1.3437 | 0.03615 | -0.0274 | 37.1701
10.5 | 1.3409 | 0.04276 | -0.0251 | 31.3587
11 | 1.3312 | 0.05046 | -0.0241 | 26.3813
11.5 | 1.3166 | 0.05906 | -0.0241 | 22.2926
12 | 1.298 | 0.06845 | -0.0251 | 18.9627
12.5 | 1.2764 | 0.07858 | -0.027 | 16.2433
13 | 1.2516 | 0.08948 | -0.03 | 13.9875
13.5 | 1.2274 | 0.10083 | -0.0337 | 12.173
14 | 1.2021 | 0.11294 | -0.0386 | 10.6437
14.5 | 1.1766 | 0.12569 | -0.0446 | 9.3611

## 49. Re 2M Mach 0.00 (1)
BIGFOIL.COM POLAR EXPORT
clarkk
CLARK K |  |  |  | Cl Max: | 1.682 | at alpha= | 12.5 | deg
JavaFoil+Calcfoil stall+Eppler ext transition |  |  |  | L/D Max: | 131.784 | at alpha= | 7 | deg
Re: | 2000000 |  |  | Cd Min: | 0.00663 | at alpha= | -1 | deg
Mach: | 0 |  |  | Cl=0 at alpha= | -3.5714 | deg
|  |  |  | @ Cl=0.1, Cd= | 0.00715
|  |  |  | @ Cl=0.4, Cd= | 0.0070412
|  |  |  | @ Cl=0.6, Cd= | 0.007679
alpha (deg) | Cl | Cd | Cm | Cl/Cd
-20 | -0.851 | 0.15793 | -0.016 | -5.386
-19.5 | -0.861 | 0.15151 | -0.016 | -5.683
-19 | -0.87 | 0.1459 | -0.017 | -5.966
-18.5 | -0.878 | 0.13871 | -0.017 | -6.327
-18 | -0.883 | 0.1321 | -0.018 | -6.687
-17.5 | -0.886 | 0.12669 | -0.019 | -6.991
-17 | -0.886 | 0.12057 | -0.019 | -7.349
-16.5 | -0.883 | 0.11466 | -0.02 | -7.7
-16 | -0.877 | 0.1091 | -0.021 | -8.042
-15.5 | -0.868 | 0.1036 | -0.021 | -8.382
-15 | -0.857 | 0.09792 | -0.022 | -8.747
-14.5 | -0.834 | 0.09356 | -0.023 | -8.913
-14 | -0.809 | 0.08901 | -0.023 | -9.084
-13.5 | -0.781 | 0.08433 | -0.024 | -9.263
-13 | -0.753 | 0.08012 | -0.025 | -9.394
-12.5 | -0.723 | 0.07498 | -0.025 | -9.637
-12 | -0.691 | 0.07121 | -0.026 | -9.7
-11.5 | -0.658 | 0.06751 | -0.027 | -9.746
-11 | -0.624 | 0.06363 | -0.028 | -9.802
-10.5 | -0.588 | 0.0606 | -0.028 | -9.702
-10 | -0.551 | 0.05723 | -0.029 | -9.631
-9.5 | -0.513 | 0.05419 | -0.03 | -9.468
-9 | -0.474 | 0.05119 | -0.031 | -9.262
-8.5 | -0.434 | 0.04842 | -0.031 | -8.966
-8 | -0.393 | 0.04574 | -0.032 | -8.594
-7.5 | -0.351 | 0.04355 | -0.033 | -8.063
-7 | -0.309 | 0.04127 | -0.034 | -7.475
-6.5 | -0.266 | 0.03881 | -0.036 | -6.842
-6 | -0.222 | 0.03594 | -0.038 | -6.179
-5.5 | -0.214 | 0.00752 | -0.065 | -28.488
-5 | -0.16 | 0.00731 | -0.066 | -21.826
-4.5 | -0.104 | 0.00781 | -0.067 | -13.316
-4 | -0.048 | 0.00762 | -0.068 | -6.328
-3.5 | 0.008 | 0.00723 | -0.07 | 1.105
-3 | 0.065 | 0.0072 | -0.071 | 8.965
-2.5 | 0.121 | 0.00712 | -0.072 | 17.049
-2 | 0.178 | 0.00714 | -0.074 | 24.975
-1.5 | 0.236 | 0.00666 | -0.075 | 35.408
-1 | 0.293 | 0.00663 | -0.077 | 44.229
-0.5 | 0.35 | 0.00676 | -0.078 | 51.868
0 | 0.414 | 0.00712 | -0.079 | 58.092
0.5 | 0.472 | 0.00719 | -0.081 | 65.63
1 | 0.53 | 0.00764 | -0.082 | 69.35
1.5 | 0.587 | 0.0078 | -0.083 | 75.303
2 | 0.645 | 0.00726 | -0.084 | 88.866
2.5 | 0.703 | 0.00815 | -0.086 | 86.221
3 | 0.76 | 0.00841 | -0.087 | 90.416
3.5 | 0.817 | 0.00802 | -0.088 | 101.976
4 | 0.875 | 0.00789 | -0.09 | 110.87
4.5 | 0.931 | 0.00821 | -0.091 | 113.385
5 | 0.988 | 0.00761 | -0.092 | 129.741
5.5 | 1.043 | 0.00802 | -0.094 | 130.031
6 | 1.099 | 0.00843 | -0.095 | 130.321
6.5 | 1.153 | 0.0088 | -0.096 | 131.034
7 | 1.208 | 0.00916 | -0.097 | 131.784
7.5 | 1.261 | 0.00967 | -0.099 | 130.449
8 | 1.314 | 0.01162 | -0.1 | 113.102
8.5 | 1.366 | 0.01211 | -0.101 | 112.758
9 | 1.417 | 0.01259 | -0.102 | 112.571
9.5 | 1.467 | 0.01314 | -0.104 | 111.622
10 | 1.516 | 0.0137 | -0.105 | 110.647
10.5 | 1.556 | 0.01429 | -0.106 | 108.936
11 | 1.594 | 0.01727 | -0.107 | 92.251
11.5 | 1.627 | 0.01798 | -0.108 | 90.478
12 | 1.657 | 0.01896 | -0.11 | 87.399
12.5 | 1.682 | 0.01996 | -0.111 | 84.269
13 | 1.658 | 0.02251 | -0.109 | 73.667
13.5 | 1.662 | 0.02475 | -0.109 | 67.159
14 | 1.663 | 0.02707 | -0.109 | 61.424
14.5 | 1.662 | 0.02886 | -0.11 | 57.588
15 | 1.651 | 0.03248 | -0.11 | 50.841
15.5 | 1.638 | 0.03574 | -0.11 | 45.821
16 | 1.62 | 0.03973 | -0.11 | 40.766
16.5 | 1.596 | 0.04449 | -0.11 | 35.876
17 | 1.569 | 0.04922 | -0.11 | 31.874
17.5 | 1.535 | 0.05621 | -0.109 | 27.304

## 50. Re 2M Mach 0.00 (2)
BIGFOIL.COM POLAR EXPORT
clarkk
CLARK K |  |  |  | Cl Max: | 1.6905 | at alpha= | 17.5 | deg
XFOIL ncrit=9 |  |  |  | L/D Max: | 131.788 | at alpha= | 4.5 | deg
Re: | 2000000 |  |  | Cd Min: | 0.0959 | at alpha= | 20 | deg
Mach: | 0 |  |  | Cl=0 at alpha= | -3.5279 | deg
|  |  |  | @ Cl=0.1, Cd= | 0.0081791
|  |  |  | @ Cl=0.4, Cd= | 0.0071281
|  |  |  | @ Cl=0.6, Cd= | 0.0071857
alpha (deg) | Cl | Cd | Cm | Cl/Cd
-18.5 | -1.3383 | 0.04761 | -0.0822 | -28.1096
-18 | -1.3765 | 0.0345 | -0.0943 | -39.8986
-17.5 | -1.3928 | 0.02854 | -0.0953 | -48.8017
-17 | -1.3925 | 0.02522 | -0.0916 | -55.2141
-16.5 | -1.3702 | 0.02298 | -0.0889 | -59.6258
-16 | -1.3459 | 0.0211 | -0.0857 | -63.7867
-15.5 | -1.3185 | 0.01981 | -0.0819 | -66.5573
-15 | -1.2913 | 0.01881 | -0.0776 | -68.6497
-14.5 | -1.234 | 0.0182 | -0.0787 | -67.8022
-14 | -1.1741 | 0.01746 | -0.0805 | -67.2451
-13.5 | -1.1119 | 0.0169 | -0.0824 | -65.7929
-13 | -1.0453 | 0.01701 | -0.0847 | -61.4521
-12.5 | -0.9824 | 0.01706 | -0.0862 | -57.585
-12 | -0.92 | 0.01674 | -0.088 | -54.9582
-11.5 | -0.8572 | 0.01662 | -0.0896 | -51.5764
-11 | -0.8056 | 0.01534 | -0.0898 | -52.5163
-10.5 | -0.7489 | 0.01541 | -0.0899 | -48.5983
-10 | -0.6956 | 0.0155 | -0.0893 | -44.8774
-9.5 | -0.6425 | 0.01545 | -0.0887 | -41.5858
-9 | -0.5898 | 0.01519 | -0.0882 | -38.8282
-8.5 | -0.5376 | 0.01466 | -0.0877 | -36.6712
-8 | -0.4849 | 0.01405 | -0.0872 | -34.5125
-7.5 | -0.4309 | 0.01378 | -0.0868 | -31.27
-7 | -0.3812 | 0.01187 | -0.0862 | -32.1146
-6.5 | -0.3271 | 0.01135 | -0.0859 | -28.8194
-6 | -0.2723 | 0.01097 | -0.0857 | -24.8222
-5.5 | -0.2176 | 0.01049 | -0.0855 | -20.7436
-5 | -0.1628 | 0.01001 | -0.0853 | -16.2637
-4.5 | -0.1078 | 0.00955 | -0.085 | -11.288
-4 | -0.0525 | 0.00918 | -0.0848 | -5.719
-3.5 | 0.0031 | 0.0089 | -0.0847 | 0.34831
-3 | 0.0588 | 0.00862 | -0.0845 | 6.8213
-2.5 | 0.113 | 0.00804 | -0.0842 | 14.0547
-2 | 0.1672 | 0.00753 | -0.0839 | 22.2045
-1.5 | 0.2227 | 0.00736 | -0.0837 | 30.2582
-1 | 0.278 | 0.00728 | -0.0835 | 38.1868
-0.5 | 0.3339 | 0.00719 | -0.0833 | 46.4395
0 | 0.3894 | 0.00713 | -0.0832 | 54.6143
0.5 | 0.4447 | 0.00712 | -0.083 | 62.4579
1 | 0.4999 | 0.00713 | -0.0827 | 70.1122
1.5 | 0.5547 | 0.00712 | -0.0825 | 77.9073
2 | 0.6099 | 0.0072 | -0.0823 | 84.7083
2.5 | 0.6646 | 0.00734 | -0.082 | 90.545
3 | 0.7189 | 0.00751 | -0.0817 | 95.7257
3.5 | 0.7725 | 0.00764 | -0.0813 | 101.1126
4 | 0.8197 | 0.00681 | -0.0804 | 120.3671
4.5 | 0.8843 | 0.00671 | -0.0825 | 131.7884
5 | 0.9316 | 0.00721 | -0.0809 | 129.2094
5.5 | 0.9796 | 0.00775 | -0.0794 | 126.4
6 | 1.0292 | 0.00822 | -0.0783 | 125.2068
6.5 | 1.0793 | 0.00868 | -0.0774 | 124.3433
7 | 1.1271 | 0.00931 | -0.0761 | 121.0634
7.5 | 1.1669 | 0.01057 | -0.0736 | 110.3974
8 | 1.2038 | 0.01202 | -0.0706 | 100.1498
8.5 | 1.25 | 0.01271 | -0.0692 | 98.3478
9 | 1.2947 | 0.01344 | -0.0675 | 96.3318
9.5 | 1.3398 | 0.01407 | -0.0659 | 95.2239
10 | 1.3808 | 0.01492 | -0.0637 | 92.5469
10.5 | 1.42 | 0.01561 | -0.0612 | 90.9673
11 | 1.4558 | 0.01648 | -0.0582 | 88.3374
11.5 | 1.4872 | 0.01762 | -0.0548 | 84.4041
12 | 1.5213 | 0.01861 | -0.052 | 81.7464
12.5 | 1.5522 | 0.01983 | -0.0491 | 78.2753
13 | 1.5792 | 0.02136 | -0.0459 | 73.9326
13.5 | 1.6001 | 0.02339 | -0.0424 | 68.4096
14 | 1.6252 | 0.02523 | -0.0397 | 64.4154
14.5 | 1.6469 | 0.02743 | -0.0371 | 60.0401
15 | 1.6662 | 0.02996 | -0.0347 | 55.6142
15.5 | 1.6811 | 0.03298 | -0.0325 | 50.9733
16 | 1.6868 | 0.03707 | -0.0304 | 45.5031
16.5 | 1.6837 | 0.04232 | -0.0286 | 39.785
17 | 1.6897 | 0.04699 | -0.0278 | 35.9587
17.5 | 1.6905 | 0.0525 | -0.0275 | 32.2
18 | 1.6856 | 0.05904 | -0.0278 | 28.5501
18.5 | 1.6756 | 0.06652 | -0.0287 | 25.1894
19 | 1.6595 | 0.0752 | -0.0305 | 22.0678
19.5 | 1.6367 | 0.0851 | -0.033 | 19.2327
20 | 1.6099 | 0.0959 | -0.0363 | 16.7873

## 51. Re 2M Mach 0.10 (1)
BIGFOIL.COM POLAR EXPORT
clarkk
CLARK K |  |  |  | Cl Max: | 1.66 | at alpha= | 12 | deg
JavaFoil+Calcfoil stall+Eppler ext transition |  |  |  | L/D Max: | 131.078 | at alpha= | 6 | deg
Re: | 2000000 |  |  | Cd Min: | 0.00658 | at alpha= | -1.5 | deg
Mach: | 0.1 |  |  | Cl=0 at alpha= | -3.5714 | deg
|  |  |  | @ Cl=0.1, Cd= | 0.0071886
|  |  |  | @ Cl=0.4, Cd= | 0.0070125
|  |  |  | @ Cl=0.6, Cd= | 0.0077041
alpha (deg) | Cl | Cd | Cm | Cl/Cd
-20 | -0.817 | 0.16059 | -0.016 | -5.091
-19.5 | -0.832 | 0.15265 | -0.017 | -5.449
-19 | -0.844 | 0.14768 | -0.017 | -5.714
-18.5 | -0.854 | 0.14054 | -0.017 | -6.079
-18 | -0.863 | 0.1333 | -0.018 | -6.474
-17.5 | -0.868 | 0.12756 | -0.019 | -6.808
-17 | -0.872 | 0.12106 | -0.019 | -7.2
-16.5 | -0.871 | 0.11585 | -0.02 | -7.519
-16 | -0.868 | 0.11001 | -0.021 | -7.89
-15.5 | -0.861 | 0.10414 | -0.021 | -8.268
-15 | -0.851 | 0.09897 | -0.022 | -8.6
-14.5 | -0.83 | 0.09378 | -0.023 | -8.847
-14 | -0.805 | 0.08934 | -0.023 | -9.014
-13.5 | -0.779 | 0.08508 | -0.024 | -9.153
-13 | -0.751 | 0.08034 | -0.025 | -9.348
-12.5 | -0.722 | 0.0754 | -0.026 | -9.571
-12 | -0.69 | 0.0716 | -0.026 | -9.642
-11.5 | -0.658 | 0.06756 | -0.027 | -9.738
-11 | -0.624 | 0.06389 | -0.028 | -9.768
-10.5 | -0.589 | 0.0609 | -0.028 | -9.667
-10 | -0.552 | 0.05747 | -0.029 | -9.609
-9.5 | -0.514 | 0.05434 | -0.03 | -9.467
-9 | -0.475 | 0.05136 | -0.031 | -9.255
-8.5 | -0.435 | 0.04853 | -0.032 | -8.972
-8 | -0.394 | 0.04582 | -0.032 | -8.607
-7.5 | -0.352 | 0.04342 | -0.033 | -8.116
-7 | -0.31 | 0.04133 | -0.034 | -7.493
-6.5 | -0.266 | 0.03924 | -0.035 | -6.785
-6 | -0.223 | 0.03638 | -0.037 | -6.12
-5.5 | -0.215 | 0.00746 | -0.065 | -28.876
-5 | -0.16 | 0.00738 | -0.066 | -21.721
-4.5 | -0.105 | 0.00786 | -0.067 | -13.294
-4 | -0.048 | 0.00773 | -0.069 | -6.267
-3.5 | 0.008 | 0.00731 | -0.07 | 1.097
-3 | 0.065 | 0.00725 | -0.071 | 8.938
-2.5 | 0.122 | 0.00715 | -0.073 | 17.055
-2 | 0.179 | 0.00713 | -0.074 | 25.119
-1.5 | 0.237 | 0.00658 | -0.076 | 35.982
-1 | 0.294 | 0.0067 | -0.077 | 43.926
-0.5 | 0.352 | 0.00669 | -0.078 | 52.67
0 | 0.416 | 0.00712 | -0.08 | 58.422
0.5 | 0.474 | 0.00721 | -0.081 | 65.735
1 | 0.532 | 0.00771 | -0.082 | 69.002
1.5 | 0.59 | 0.00778 | -0.084 | 75.856
2 | 0.648 | 0.00734 | -0.085 | 88.353
2.5 | 0.706 | 0.0082 | -0.086 | 86.125
3 | 0.764 | 0.00853 | -0.088 | 89.546
3.5 | 0.821 | 0.00803 | -0.089 | 102.337
4 | 0.879 | 0.0079 | -0.09 | 111.221
4.5 | 0.936 | 0.00822 | -0.091 | 113.934
5 | 0.992 | 0.0076 | -0.093 | 130.651
5.5 | 1.049 | 0.00803 | -0.094 | 130.59
6 | 1.104 | 0.00842 | -0.095 | 131.078
6.5 | 1.159 | 0.00887 | -0.097 | 130.63
7 | 1.213 | 0.0093 | -0.098 | 130.458
7.5 | 1.267 | 0.0097 | -0.099 | 130.613
8 | 1.32 | 0.01173 | -0.1 | 112.527
8.5 | 1.372 | 0.01218 | -0.102 | 112.67
9 | 1.423 | 0.01268 | -0.103 | 112.241
9.5 | 1.473 | 0.01324 | -0.104 | 111.262
10 | 1.522 | 0.0138 | -0.105 | 110.247
10.5 | 1.562 | 0.01439 | -0.107 | 108.571
11 | 1.599 | 0.01865 | -0.108 | 85.712
11.5 | 1.632 | 0.01816 | -0.109 | 89.826
12 | 1.66 | 0.01916 | -0.11 | 86.623
12.5 | 1.647 | 0.02134 | -0.109 | 77.155
13 | 1.655 | 0.02304 | -0.109 | 71.828
13.5 | 1.657 | 0.02545 | -0.109 | 65.088
14 | 1.655 | 0.02786 | -0.11 | 59.392
14.5 | 1.653 | 0.02989 | -0.11 | 55.319
15 | 1.638 | 0.03374 | -0.11 | 48.539
15.5 | 1.621 | 0.0374 | -0.11 | 43.344
16 | 1.598 | 0.04156 | -0.11 | 38.445
16.5 | 1.569 | 0.04669 | -0.11 | 33.602
17 | 1.537 | 0.0523 | -0.11 | 29.391

## 52. Re 2M Mach 0.10 (2)
BIGFOIL.COM POLAR EXPORT
clarkk
CLARK K |  |  |  | Cl Max: | 1.6761 | at alpha= | 17 | deg
XFOIL ncrit=9 |  |  |  | L/D Max: | 131.704 | at alpha= | 4.5 | deg
Re: | 2000000 |  |  | Cd Min: | 0.10524 | at alpha= | 20 | deg
Mach: | 0.1 |  |  | Cl=0 at alpha= | -3.5268 | deg
|  |  |  | @ Cl=0.1, Cd= | 0.0083149
|  |  |  | @ Cl=0.4, Cd= | 0.0071485
|  |  |  | @ Cl=0.6, Cd= | 0.0072033
alpha (deg) | Cl | Cd | Cm | Cl/Cd
-18 | -1.194 | 0.06663 | -0.0681 | -17.9199
-17.5 | -1.3137 | 0.0386 | -0.0942 | -34.0337
-17 | -1.3461 | 0.03011 | -0.0981 | -44.7061
-16.5 | -1.3544 | 0.02603 | -0.0943 | -52.0323
-16 | -1.337 | 0.02337 | -0.0911 | -57.2101
-15.5 | -1.3163 | 0.02137 | -0.0869 | -61.5957
-15 | -1.2929 | 0.02 | -0.0821 | -64.645
-14.5 | -1.2459 | 0.01899 | -0.0813 | -65.6082
-14 | -1.1844 | 0.01831 | -0.0828 | -64.686
-13.5 | -1.1233 | 0.01739 | -0.0846 | -64.5946
-13 | -1.0559 | 0.01739 | -0.0866 | -60.7188
-12.5 | -0.9902 | 0.01767 | -0.0881 | -56.0385
-12 | -0.9264 | 0.01747 | -0.0897 | -53.028
-11.5 | -0.8634 | 0.01719 | -0.0912 | -50.2269
-11 | -0.8048 | 0.01698 | -0.0917 | -47.3969
-10.5 | -0.7545 | 0.01575 | -0.0913 | -47.9048
-10 | -0.7005 | 0.01587 | -0.0906 | -44.1399
-9.5 | -0.6465 | 0.01591 | -0.0899 | -40.6348
-9 | -0.5932 | 0.01569 | -0.0893 | -37.8075
-8.5 | -0.5407 | 0.01513 | -0.0887 | -35.7369
-8 | -0.488 | 0.01439 | -0.0881 | -33.9124
-7.5 | -0.4339 | 0.01396 | -0.0877 | -31.0817
-7 | -0.3831 | 0.01228 | -0.0871 | -31.1971
-6.5 | -0.3294 | 0.0115 | -0.0867 | -28.6435
-6 | -0.2742 | 0.01112 | -0.0864 | -24.6583
-5.5 | -0.2191 | 0.01062 | -0.0861 | -20.6309
-5 | -0.1639 | 0.01012 | -0.0859 | -16.1957
-4.5 | -0.1086 | 0.00964 | -0.0856 | -11.2656
-4 | -0.053 | 0.00923 | -0.0854 | -5.7421
-3.5 | 0.003 | 0.00894 | -0.0852 | 0.33557
-3 | 0.0589 | 0.00865 | -0.085 | 6.8092
-2.5 | 0.1141 | 0.0082 | -0.0848 | 13.9146
-2 | 0.1681 | 0.00756 | -0.0843 | 22.2354
-1.5 | 0.2239 | 0.00738 | -0.0841 | 30.3388
-1 | 0.2795 | 0.0073 | -0.0839 | 38.2877
-0.5 | 0.3357 | 0.00721 | -0.0838 | 46.5603
0 | 0.3914 | 0.00715 | -0.0835 | 54.7413
0.5 | 0.4471 | 0.00714 | -0.0833 | 62.619
1 | 0.5027 | 0.00716 | -0.0831 | 70.2095
1.5 | 0.5576 | 0.00715 | -0.0828 | 77.986
2 | 0.6133 | 0.00722 | -0.0826 | 84.9446
2.5 | 0.6683 | 0.00736 | -0.0823 | 90.8016
3 | 0.7229 | 0.00753 | -0.082 | 96.0027
3.5 | 0.777 | 0.00772 | -0.0816 | 100.6477
4 | 0.8244 | 0.00689 | -0.0806 | 119.6517
4.5 | 0.889 | 0.00675 | -0.0827 | 131.7037
5 | 0.9364 | 0.00726 | -0.0809 | 128.9807
5.5 | 0.985 | 0.00779 | -0.0795 | 126.4442
6 | 1.0347 | 0.00828 | -0.0784 | 124.9638
6.5 | 1.0853 | 0.00874 | -0.0774 | 124.1762
7 | 1.1327 | 0.00943 | -0.0759 | 120.1166
7.5 | 1.1716 | 0.01076 | -0.0732 | 108.8848
8 | 1.2098 | 0.01214 | -0.0703 | 99.654
8.5 | 1.2561 | 0.01283 | -0.0687 | 97.9034
9 | 1.301 | 0.01356 | -0.0669 | 95.944
9.5 | 1.3457 | 0.01424 | -0.0652 | 94.5014
10 | 1.3858 | 0.01508 | -0.0626 | 91.8966
10.5 | 1.4243 | 0.01583 | -0.0598 | 89.9747
11 | 1.4592 | 0.01679 | -0.0567 | 86.9089
11.5 | 1.4912 | 0.01795 | -0.0532 | 83.0752
12 | 1.5246 | 0.01903 | -0.0503 | 80.1156
12.5 | 1.5547 | 0.02037 | -0.0472 | 76.323
13 | 1.5784 | 0.02221 | -0.0436 | 71.0671
13.5 | 1.6015 | 0.02419 | -0.0404 | 66.205
14 | 1.6252 | 0.02626 | -0.0377 | 61.8888
14.5 | 1.6452 | 0.02872 | -0.0351 | 57.2841
15 | 1.6627 | 0.03155 | -0.0327 | 52.7005
15.5 | 1.6738 | 0.0351 | -0.0305 | 47.6866
16 | 1.6693 | 0.04041 | -0.0283 | 41.3091
16.5 | 1.6743 | 0.04517 | -0.0272 | 37.0666
17 | 1.6761 | 0.05055 | -0.0267 | 33.1573
17.5 | 1.673 | 0.05687 | -0.0268 | 29.418
18 | 1.663 | 0.06434 | -0.0276 | 25.8471
18.5 | 1.6482 | 0.07282 | -0.0292 | 22.6339
19 | 1.6269 | 0.08246 | -0.0315 | 19.7296
19.5 | 1.5993 | 0.09344 | -0.0348 | 17.1158
20 | 1.5681 | 0.10524 | -0.0388 | 14.9002

## 53. Re 2M Mach 0.25 (1)
BIGFOIL.COM POLAR EXPORT
clarkk
CLARK K |  |  |  | Cl Max: | 1.651 | at alpha= | 11.5 | deg
JavaFoil+Calcfoil stall+Eppler ext transition |  |  |  | L/D Max: | 130.954 | at alpha= | 6.5 | deg
Re: | 2000000 |  |  | Cd Min: | 0.00662 | at alpha= | -1.5 | deg
Mach: | 0.25 |  |  | Cl=0 at alpha= | -3.569 | deg
|  |  |  | @ Cl=0.1, Cd= | 0.0072674
|  |  |  | @ Cl=0.4, Cd= | 0.006948
|  |  |  | @ Cl=0.6, Cd= | 0.0078395
alpha (deg) | Cl | Cd | Cm | Cl/Cd
-20 | -0.514 | 0.20452 | -0.017 | -2.512
-19.5 | -0.562 | 0.18597 | -0.017 | -3.023
-19 | -0.607 | 0.17284 | -0.018 | -3.513
-18.5 | -0.648 | 0.15843 | -0.018 | -4.093
-18 | -0.685 | 0.14535 | -0.019 | -4.711
-17.5 | -0.717 | 0.13871 | -0.019 | -5.168
-17 | -0.745 | 0.1303 | -0.02 | -5.714
-16.5 | -0.767 | 0.12307 | -0.02 | -6.232
-16 | -0.784 | 0.11638 | -0.021 | -6.738
-15.5 | -0.796 | 0.10934 | -0.022 | -7.278
-15 | -0.802 | 0.10344 | -0.022 | -7.749
-14.5 | -0.791 | 0.09797 | -0.023 | -8.071
-14 | -0.774 | 0.09341 | -0.024 | -8.283
-13.5 | -0.755 | 0.08798 | -0.024 | -8.578
-13 | -0.733 | 0.0834 | -0.025 | -8.786
-12.5 | -0.709 | 0.07734 | -0.026 | -9.163
-12 | -0.682 | 0.073 | -0.027 | -9.347
-11.5 | -0.653 | 0.06912 | -0.027 | -9.452
-11 | -0.623 | 0.0653 | -0.028 | -9.536
-10.5 | -0.59 | 0.06206 | -0.029 | -9.507
-10 | -0.555 | 0.05867 | -0.03 | -9.463
-9.5 | -0.519 | 0.05528 | -0.031 | -9.388
-9 | -0.481 | 0.05194 | -0.031 | -9.262
-8.5 | -0.442 | 0.04917 | -0.032 | -8.98
-8 | -0.401 | 0.04643 | -0.033 | -8.633
-7.5 | -0.359 | 0.04387 | -0.034 | -8.181
-7 | -0.316 | 0.04167 | -0.035 | -7.58
-6.5 | -0.272 | 0.03955 | -0.036 | -6.873
-6 | -0.227 | 0.03732 | -0.037 | -6.083
-5.5 | -0.182 | 0.03436 | -0.04 | -5.307
-5 | -0.164 | 0.00741 | -0.068 | -22.134
-4.5 | -0.107 | 0.0073 | -0.069 | -14.673
-4 | -0.05 | 0.00779 | -0.071 | -6.376
-3.5 | 0.008 | 0.00726 | -0.072 | 1.134
-3 | 0.067 | 0.00733 | -0.073 | 9.072
-2.5 | 0.125 | 0.00722 | -0.075 | 17.323
-2 | 0.184 | 0.00664 | -0.076 | 27.744
-1.5 | 0.243 | 0.00662 | -0.078 | 36.76
-1 | 0.302 | 0.00669 | -0.079 | 45.191
-0.5 | 0.362 | 0.00672 | -0.08 | 53.837
0 | 0.427 | 0.00711 | -0.082 | 60.094
0.5 | 0.487 | 0.00671 | -0.083 | 72.582
1 | 0.547 | 0.00776 | -0.084 | 70.446
1.5 | 0.607 | 0.00785 | -0.086 | 77.227
2 | 0.666 | 0.00738 | -0.087 | 90.295
2.5 | 0.725 | 0.00827 | -0.089 | 87.743
3 | 0.785 | 0.00866 | -0.09 | 90.58
3.5 | 0.844 | 0.00901 | -0.091 | 93.638
4 | 0.903 | 0.00812 | -0.093 | 111.255
4.5 | 0.961 | 0.00845 | -0.094 | 113.714
5 | 1.019 | 0.00892 | -0.095 | 114.236
5.5 | 1.077 | 0.00952 | -0.097 | 113.115
6 | 1.133 | 0.00866 | -0.098 | 130.929
6.5 | 1.189 | 0.00908 | -0.099 | 130.954
7 | 1.245 | 0.00953 | -0.101 | 130.538
7.5 | 1.299 | 0.00999 | -0.102 | 130.051
8 | 1.352 | 0.01213 | -0.103 | 111.496
8.5 | 1.405 | 0.01265 | -0.104 | 111.086
9 | 1.456 | 0.01323 | -0.106 | 110.065
9.5 | 1.506 | 0.0138 | -0.107 | 109.169
10 | 1.554 | 0.01443 | -0.108 | 107.733
10.5 | 1.592 | 0.01506 | -0.11 | 105.682
11 | 1.624 | 0.01998 | -0.111 | 81.269
11.5 | 1.651 | 0.01982 | -0.112 | 83.288
12 | 1.631 | 0.02172 | -0.11 | 75.085
12.5 | 1.632 | 0.024 | -0.111 | 68.031
13 | 1.623 | 0.02692 | -0.11 | 60.291
13.5 | 1.613 | 0.02945 | -0.111 | 54.773
14 | 1.593 | 0.03276 | -0.111 | 48.628
14.5 | 1.56 | 0.03746 | -0.111 | 41.65
15 | 1.526 | 0.04076 | -0.111 | 37.434
15.5 | 1.477 | 0.04661 | -0.111 | 31.692
16 | 1.403 | 0.05991 | -0.108 | 23.411
16.5 | 1.329 | 0.07299 | -0.105 | 18.208

## 54. Re 2M Mach 0.25 (2)
BIGFOIL.COM POLAR EXPORT
clarkk
CLARK K |  |  |  | Cl Max: | 1.6149 | at alpha= | 14.5 | deg
XFOIL ncrit=9 |  |  |  | L/D Max: | 130.371 | at alpha= | 4.5 | deg
Re: | 2000000 |  |  | Cd Min: | 0.21003 | at alpha= | -18.5 | deg
Mach: | 0.25 |  |  | Cl=0 at alpha= | -3.5199 | deg
|  |  |  | @ Cl=0.1, Cd= | 0.0086674
|  |  |  | @ Cl=0.4, Cd= | 0.0072444
|  |  |  | @ Cl=0.6, Cd= | 0.00728
alpha (deg) | Cl | Cd | Cm | Cl/Cd
-18.5 | -0.5941 | 0.21003 | 0.0128 | -2.8286
-18 | -0.5888 | 0.19818 | 0.0074 | -2.971
-17.5 | -0.5698 | 0.19276 | 0.0039 | -2.956
-17 | -0.571 | 0.18014 | -0.0017 | -3.1698
-16.5 | -0.5532 | 0.17454 | -0.005 | -3.1695
-16 | -0.5354 | 0.16891 | -0.0081 | -3.1697
-15.5 | -0.5397 | 0.15698 | -0.0135 | -3.438
-15 | -0.5228 | 0.1514 | -0.0163 | -3.4531
-14.5 | -0.5318 | 0.13937 | -0.0217 | -3.8157
-14 | -0.5146 | 0.13411 | -0.0243 | -3.8371
-13.5 | -0.9505 | 0.04231 | -0.0957 | -22.4651
-11.5 | -0.8698 | 0.02534 | -0.0997 | -34.3252
-11 | -0.7971 | 0.02624 | -0.1003 | -30.3773
-10.5 | -0.7363 | 0.02627 | -0.1001 | -28.0282
-10 | -0.684 | 0.02554 | -0.0991 | -26.7815
-9.5 | -0.6619 | 0.01924 | -0.097 | -34.4023
-9 | -0.6087 | 0.01864 | -0.0957 | -32.6556
-8.5 | -0.553 | 0.01843 | -0.0947 | -30.0054
-8 | -0.499 | 0.01768 | -0.0937 | -28.224
-7.5 | -0.4458 | 0.01648 | -0.0928 | -27.051
-7 | -0.3928 | 0.01487 | -0.0918 | -26.4156
-6.5 | -0.337 | 0.01403 | -0.0911 | -24.02
-6 | -0.2846 | 0.01204 | -0.0903 | -23.6379
-5 | -0.1703 | 0.01081 | -0.0893 | -15.7539
-4.5 | -0.113 | 0.0102 | -0.0888 | -11.0784
-4 | -0.0556 | 0.00964 | -0.0884 | -5.7676
-3.5 | 0.0023 | 0.00924 | -0.0881 | 0.24892
-3 | 0.0601 | 0.00886 | -0.0878 | 6.7833
-2.5 | 0.1181 | 0.00858 | -0.0875 | 13.7646
-2 | 0.1735 | 0.00777 | -0.087 | 22.3295
-1.5 | 0.2305 | 0.00752 | -0.0866 | 30.6516
-1 | 0.288 | 0.00739 | -0.0863 | 38.9716
-0.5 | 0.3455 | 0.00732 | -0.086 | 47.1995
0 | 0.4032 | 0.00724 | -0.0858 | 55.6906
0.5 | 0.4605 | 0.00724 | -0.0854 | 63.605
1 | 0.5177 | 0.00728 | -0.0851 | 71.1126
1.5 | 0.5746 | 0.00724 | -0.0848 | 79.3646
2 | 0.6317 | 0.00733 | -0.0844 | 86.1801
2.5 | 0.6883 | 0.00749 | -0.084 | 91.8959
3 | 0.7446 | 0.00769 | -0.0835 | 96.827
3.5 | 0.8002 | 0.00792 | -0.083 | 101.0354
4 | 0.85 | 0.00731 | -0.082 | 116.2791
4.5 | 0.9139 | 0.00701 | -0.0833 | 130.3709
5 | 0.9634 | 0.00752 | -0.0815 | 128.1117
5.5 | 1.014 | 0.00806 | -0.0799 | 125.8065
6 | 1.0661 | 0.00853 | -0.0785 | 124.9824
6.5 | 1.1173 | 0.0091 | -0.0771 | 122.7802
7 | 1.1634 | 0.01002 | -0.0748 | 116.1078
7.5 | 1.1948 | 0.01193 | -0.0702 | 100.1509
8 | 1.2408 | 0.01278 | -0.0679 | 97.0892
8.5 | 1.2866 | 0.01359 | -0.0655 | 94.6726
9 | 1.3313 | 0.01432 | -0.0629 | 92.9679
9.5 | 1.3689 | 0.01531 | -0.0591 | 89.4121
10 | 1.4084 | 0.0162 | -0.0558 | 86.9383
10.5 | 1.4439 | 0.01735 | -0.0521 | 83.2219
11 | 1.4748 | 0.01883 | -0.048 | 78.3218
11.5 | 1.5074 | 0.02028 | -0.0445 | 74.3294
12 | 1.5362 | 0.02207 | -0.0409 | 69.6058
12.5 | 1.5531 | 0.02481 | -0.0367 | 62.5998
13 | 1.5765 | 0.0273 | -0.0336 | 57.7473
13.5 | 1.5941 | 0.03041 | -0.0306 | 52.4203
14 | 1.6073 | 0.03412 | -0.0279 | 47.1073
14.5 | 1.6149 | 0.03859 | -0.0258 | 41.8476
15 | 1.6123 | 0.04441 | -0.0242 | 36.3049
15.5 | 1.5957 | 0.05224 | -0.0238 | 30.5456
16 | 1.5899 | 0.0594 | -0.0241 | 26.766
16.5 | 1.5744 | 0.0681 | -0.0254 | 23.1189
17 | 1.5522 | 0.07804 | -0.0276 | 19.8898
17.5 | 1.5249 | 0.08905 | -0.0307 | 17.1241
18 | 1.4935 | 0.10096 | -0.0347 | 14.793
18.5 | 1.4625 | 0.11325 | -0.0394 | 12.9139
19 | 1.4332 | 0.12552 | -0.0447 | 11.4181
19.5 | 1.4074 | 0.13767 | -0.0505 | 10.223

## 55. Re 2M Mach 0.50 (1)
BIGFOIL.COM POLAR EXPORT
clarkk
CLARK K |  |  |  | Cl Max: | 1.579 | at alpha= | 10 | deg
JavaFoil+Calcfoil stall+Eppler ext transition |  |  |  | L/D Max: | 129.214 | at alpha= | 5 | deg
Re: | 2000000 |  |  | Cd Min: | 0.00674 | at alpha= | -1.5 | deg
Mach: | 0.5 |  |  | Cl=0 at alpha= | -3.5755 | deg
|  |  |  | @ Cl=0.1, Cd= | 0.00758
|  |  |  | @ Cl=0.4, Cd= | 0.0074276
|  |  |  | @ Cl=0.6, Cd= | 0.0075985
alpha (deg) | Cl | Cd | Cm | Cl/Cd
-20 | -0.86 | 0.17706 | -0.02 | -4.858
-19.5 | -0.837 | 0.17398 | -0.021 | -4.812
-19 | -0.812 | 0.16501 | -0.022 | -4.918
-18.5 | -0.786 | 0.16061 | -0.022 | -4.891
-18 | -0.759 | 0.15347 | -0.022 | -4.945
-17.5 | -0.733 | 0.15097 | -0.022 | -4.853
-17 | -0.707 | 0.14553 | -0.023 | -4.858
-16.5 | -0.681 | 0.13984 | -0.023 | -4.871
-16 | -0.655 | 0.13534 | -0.024 | -4.842
-15.5 | -0.63 | 0.13052 | -0.024 | -4.824
-15 | -0.604 | 0.12668 | -0.025 | -4.766
-14.5 | -0.578 | 0.12305 | -0.025 | -4.696
-14 | -0.552 | 0.11894 | -0.026 | -4.642
-13.5 | -0.526 | 0.11373 | -0.027 | -4.626
-13 | -0.5 | 0.11181 | -0.027 | -4.473
-12.5 | -0.474 | 0.10648 | -0.028 | -4.452
-12 | -0.448 | 0.10602 | -0.028 | -4.225
-11.5 | -0.422 | 0.1227 | -0.029 | -3.436
-11 | -0.396 | 0.0839 | -0.03 | -4.719
-10.5 | -0.37 | 0.07907 | -0.031 | -4.676
-10 | -0.343 | 0.07738 | -0.032 | -4.438
-9.5 | -0.317 | 0.07699 | -0.033 | -4.117
-9 | -0.291 | 0.07331 | -0.034 | -3.964
-8.5 | -0.37 | 0.05931 | -0.035 | -6.238
-8 | -0.379 | 0.05217 | -0.036 | -7.269
-7.5 | -0.358 | 0.04806 | -0.037 | -7.455
-7 | -0.326 | 0.04453 | -0.038 | -7.317
-6.5 | -0.287 | 0.0417 | -0.039 | -6.872
-6 | -0.243 | 0.03954 | -0.04 | -6.146
-5.5 | -0.196 | 0.03724 | -0.041 | -5.273
-5 | -0.147 | 0.03501 | -0.042 | -4.212
-4.5 | -0.097 | 0.03361 | -0.043 | -2.884
-4 | -0.045 | 0.0317 | -0.044 | -1.425
-3.5 | 0.008 | 0.02949 | -0.049 | 0.256
-3 | 0.074 | 0.00762 | -0.082 | 9.69
-2.5 | 0.139 | 0.00752 | -0.084 | 18.503
-2 | 0.205 | 0.00742 | -0.085 | 27.614
-1.5 | 0.271 | 0.00674 | -0.087 | 40.218
-1 | 0.337 | 0.00676 | -0.088 | 49.925
-0.5 | 0.404 | 0.00747 | -0.09 | 54.015
0 | 0.477 | 0.00739 | -0.091 | 64.572
0.5 | 0.544 | 0.00754 | -0.093 | 72.208
1 | 0.611 | 0.00761 | -0.094 | 80.263
1.5 | 0.678 | 0.00742 | -0.096 | 91.289
2 | 0.744 | 0.00861 | -0.097 | 86.429
2.5 | 0.81 | 0.00907 | -0.099 | 89.325
3 | 0.876 | 0.00948 | -0.1 | 92.406
3.5 | 0.942 | 0.00868 | -0.102 | 108.486
4 | 1.007 | 0.00918 | -0.103 | 109.758
4.5 | 1.072 | 0.00963 | -0.105 | 111.283
5 | 1.135 | 0.00878 | -0.106 | 129.214
5.5 | 1.197 | 0.00937 | -0.108 | 127.754
6 | 1.258 | 0.00994 | -0.109 | 126.571
6.5 | 1.317 | 0.01057 | -0.111 | 124.658
7 | 1.375 | 0.01309 | -0.112 | 104.975
7.5 | 1.429 | 0.0139 | -0.114 | 102.805
8 | 1.481 | 0.01476 | -0.115 | 100.325
8.5 | 1.529 | 0.01573 | -0.117 | 97.251
9 | 1.536 | 0.02062 | -0.115 | 74.489
9.5 | 1.562 | 0.02258 | -0.116 | 69.195
10 | 1.579 | 0.02481 | -0.116 | 63.64
10.5 | 1.536 | 0.02838 | -0.116 | 54.103
11 | 1.401 | 0.03431 | -0.116 | 40.828
11.5 | 0.819 | 0.09602 | -0.079 | 8.526
12 | 0.842 | 0.10542 | -0.077 | 7.984
12.5 | 0.863 | 0.10761 | -0.072 | 8.02
13 | 0.885 | 0.1138 | -0.068 | 7.779
13.5 | 0.912 | 0.11832 | -0.07 | 7.704
14 | 0.938 | 0.12445 | -0.072 | 7.541
14.5 | 0.971 | 0.12916 | -0.08 | 7.518
15 | 1.009 | 0.13221 | -0.089 | 7.632

## 56. Re 2M Mach 0.50 (2)
BIGFOIL.COM POLAR EXPORT
clarkk
CLARK K |  |  |  | Cl Max: | 1.4411 | at alpha= | 10.5 | deg
XFOIL ncrit=9 |  |  |  | L/D Max: | 125.197 | at alpha= | 4.5 | deg
Re: | 2000000 |  |  | Cd Min: | 0.25673 | at alpha= | -20 | deg
Mach: | 0.5 |  |  | Cl=0 at alpha= | -3.5077 | deg
|  |  |  | @ Cl=0.1, Cd= | 0.009935
|  |  |  | @ Cl=0.4, Cd= | 0.0077967
|  |  |  | @ Cl=0.6, Cd= | 0.007738
alpha (deg) | Cl | Cd | Cm | Cl/Cd
-20 | -0.6746 | 0.25673 | 0.0304 | -2.6277
-19.5 | -0.653 | 0.24796 | 0.0252 | -2.6335
-19 | -0.6323 | 0.2389 | 0.0201 | -2.6467
-18.5 | -0.6121 | 0.2299 | 0.015 | -2.6625
-18 | -0.5897 | 0.22262 | 0.0104 | -2.6489
-17.5 | -0.5688 | 0.21457 | 0.0058 | -2.6509
-17 | -0.5515 | 0.20497 | 0.0008 | -2.6906
-16.5 | -0.5314 | 0.19711 | -0.0036 | -2.696
-16 | -0.5106 | 0.18981 | -0.0077 | -2.6901
-15.5 | -0.4952 | 0.18059 | -0.0123 | -2.7421
-15 | -0.4785 | 0.17252 | -0.0164 | -2.7736
-14.5 | -0.4584 | 0.16568 | -0.02 | -2.7668
-14 | -0.4513 | 0.15518 | -0.0247 | -2.9082
-13.5 | -0.4308 | 0.14916 | -0.0278 | -2.8882
-13 | -0.4147 | 0.14198 | -0.0311 | -2.9208
-12.5 | -0.4091 | 0.13263 | -0.0352 | -3.0845
-12 | -0.3905 | 0.12671 | -0.0378 | -3.0818
-11.5 | -0.3865 | 0.11773 | -0.0417 | -3.2829
-11 | -0.3751 | 0.1109 | -0.0444 | -3.3823
-10.5 | -0.3609 | 0.10522 | -0.0463 | -3.43
-10 | -0.3658 | 0.09474 | -0.0519 | -3.8611
-9.5 | -0.337 | 0.08817 | -0.0581 | -3.8222
-9 | -0.3133 | 0.08111 | -0.0644 | -3.8627
-8.5 | -0.3321 | 0.06958 | -0.0711 | -4.7729
-8 | -0.3211 | 0.0638 | -0.074 | -5.0329
-7.5 | -0.3119 | 0.05686 | -0.0794 | -5.4854
-7 | -0.3167 | 0.04309 | -0.0976 | -7.3497
-6.5 | -0.3283 | 0.02754 | -0.109 | -11.9208
-6 | -0.285 | 0.02369 | -0.1087 | -12.0304
-5.5 | -0.237 | 0.02003 | -0.1076 | -11.8323
-5 | -0.1853 | 0.01635 | -0.1058 | -11.3333
-4.5 | -0.1274 | 0.0139 | -0.1041 | -9.1655
-4 | -0.0638 | 0.01254 | -0.1028 | -5.0877
-3.5 | 0.001 | 0.01134 | -0.1016 | 0.088183
-3 | 0.0663 | 0.01031 | -0.1005 | 6.4306
-2.5 | 0.1319 | 0.00958 | -0.0995 | 13.7683
-2 | 0.1974 | 0.00907 | -0.0986 | 21.7641
-1.5 | 0.2624 | 0.00858 | -0.0977 | 30.5828
-1 | 0.3245 | 0.00798 | -0.0965 | 40.6642
-0.5 | 0.3892 | 0.00781 | -0.0958 | 49.8335
0 | 0.4541 | 0.00773 | -0.095 | 58.7451
0.5 | 0.5189 | 0.00769 | -0.0943 | 67.4772
1 | 0.5836 | 0.00771 | -0.0935 | 75.6939
1.5 | 0.648 | 0.00782 | -0.0927 | 82.8645
2 | 0.7117 | 0.00788 | -0.0917 | 90.3173
2.5 | 0.7751 | 0.00811 | -0.0905 | 95.5734
3.5 | 0.8977 | 0.00888 | -0.0872 | 101.0923
4 | 0.9565 | 0.00919 | -0.0852 | 104.0805
4.5 | 1.0191 | 0.00814 | -0.0842 | 125.1966
5 | 1.0773 | 0.0087 | -0.0814 | 123.8276
5.5 | 1.1368 | 0.00925 | -0.0787 | 122.8973
6 | 1.1931 | 0.00996 | -0.0753 | 119.7892
6.5 | 1.2355 | 0.01118 | -0.0697 | 110.5098
7 | 1.2462 | 0.01373 | -0.06 | 90.7647
7.5 | 1.2903 | 0.01505 | -0.0549 | 85.7342
8 | 1.3308 | 0.0167 | -0.0497 | 79.6886
8.5 | 1.3708 | 0.01854 | -0.0446 | 73.9374
9 | 1.4 | 0.02122 | -0.0392 | 65.9755
9.5 | 1.4252 | 0.02447 | -0.0341 | 58.2427
10 | 1.4403 | 0.02876 | -0.0295 | 50.08
10.5 | 1.4411 | 0.03455 | -0.0258 | 41.7106
11 | 1.4295 | 0.04188 | -0.0233 | 34.1332
11.5 | 1.4102 | 0.0505 | -0.0224 | 27.9248
12 | 1.3851 | 0.06019 | -0.0228 | 23.0121
12.5 | 1.3568 | 0.07068 | -0.0244 | 19.1964
13 | 1.3269 | 0.08182 | -0.0271 | 16.2173
13.5 | 1.2972 | 0.09347 | -0.0307 | 13.8782
14 | 1.2688 | 0.10544 | -0.0352 | 12.0334
14.5 | 1.2414 | 0.11782 | -0.0406 | 10.5364
15 | 1.2164 | 0.13047 | -0.0467 | 9.3232
15.5 | 1.1923 | 0.14364 | -0.0539 | 8.3006

## 57. Re 3M Mach 0.00 (1)
BIGFOIL.COM POLAR EXPORT
clarkk
CLARK K |  |  |  | Cl Max: | 1.703 | at alpha= | 13 | deg
JavaFoil+Calcfoil stall+Eppler ext transition |  |  |  | L/D Max: | 137.882 | at alpha= | 6.5 | deg
Re: | 3000000 |  |  | Cd Min: | 0.00638 | at alpha= | -1.5 | deg
Mach: | 0 |  |  | Cl=0 at alpha= | -3.5714 | deg
|  |  |  | @ Cl=0.1, Cd= | 0.00699
|  |  |  | @ Cl=0.4, Cd= | 0.0067733
|  |  |  | @ Cl=0.6, Cd= | 0.0072593
alpha (deg) | Cl | Cd | Cm | Cl/Cd
-20 | -0.851 | 0.1558 | -0.017 | -5.464
-19.5 | -0.863 | 0.1481 | -0.017 | -5.825
-19 | -0.872 | 0.14066 | -0.017 | -6.198
-18.5 | -0.879 | 0.13451 | -0.018 | -6.535
-18 | -0.884 | 0.12785 | -0.019 | -6.917
-17.5 | -0.887 | 0.12238 | -0.019 | -7.248
-17 | -0.887 | 0.11682 | -0.02 | -7.593
-16.5 | -0.884 | 0.11134 | -0.02 | -7.939
-16 | -0.878 | 0.10589 | -0.021 | -8.295
-15.5 | -0.869 | 0.10058 | -0.022 | -8.643
-15 | -0.857 | 0.09551 | -0.022 | -8.977
-14.5 | -0.835 | 0.09127 | -0.023 | -9.147
-14 | -0.809 | 0.08651 | -0.024 | -9.356
-13.5 | -0.782 | 0.08236 | -0.024 | -9.495
-13 | -0.753 | 0.0778 | -0.025 | -9.684
-12.5 | -0.723 | 0.07321 | -0.026 | -9.88
-12 | -0.692 | 0.06947 | -0.027 | -9.953
-11.5 | -0.659 | 0.06574 | -0.027 | -10.018
-11 | -0.624 | 0.0622 | -0.028 | -10.038
-10.5 | -0.589 | 0.05931 | -0.029 | -9.924
-10 | -0.552 | 0.05602 | -0.03 | -9.85
-9.5 | -0.514 | 0.05302 | -0.03 | -9.687
-9 | -0.475 | 0.05012 | -0.031 | -9.468
-8.5 | -0.436 | 0.0467 | -0.033 | -9.332
-8 | -0.396 | 0.0433 | -0.035 | -9.14
-7.5 | -0.426 | 0.00846 | -0.059 | -50.411
-7 | -0.375 | 0.00751 | -0.061 | -49.899
-6.5 | -0.322 | 0.00731 | -0.062 | -44.089
-6 | -0.268 | 0.00769 | -0.063 | -34.919
-5.5 | -0.214 | 0.00701 | -0.065 | -30.569
-5 | -0.16 | 0.00692 | -0.066 | -23.067
-4.5 | -0.104 | 0.00657 | -0.067 | -15.845
-4 | -0.048 | 0.00708 | -0.069 | -6.816
-3.5 | 0.008 | 0.007 | -0.07 | 1.141
-3 | 0.065 | 0.00724 | -0.071 | 8.912
-2.5 | 0.121 | 0.00684 | -0.073 | 17.733
-2 | 0.178 | 0.00688 | -0.074 | 25.94
-1.5 | 0.236 | 0.00638 | -0.075 | 36.926
-1 | 0.293 | 0.00642 | -0.077 | 45.682
-0.5 | 0.351 | 0.00647 | -0.078 | 54.183
0 | 0.414 | 0.00686 | -0.079 | 60.27
0.5 | 0.472 | 0.00694 | -0.081 | 67.976
1 | 0.53 | 0.00648 | -0.082 | 81.682
1.5 | 0.587 | 0.00721 | -0.083 | 81.513
2 | 0.645 | 0.00743 | -0.085 | 86.814
2.5 | 0.703 | 0.00806 | -0.086 | 87.186
3 | 0.76 | 0.00832 | -0.087 | 91.37
3.5 | 0.817 | 0.00776 | -0.088 | 105.329
4 | 0.875 | 0.00761 | -0.09 | 114.967
4.5 | 0.931 | 0.00791 | -0.091 | 117.745
5 | 0.988 | 0.00733 | -0.092 | 134.784
5.5 | 1.043 | 0.0077 | -0.094 | 135.577
6 | 1.099 | 0.00805 | -0.095 | 136.46
6.5 | 1.153 | 0.00837 | -0.096 | 137.882
7 | 1.208 | 0.00884 | -0.098 | 136.633
7.5 | 1.261 | 0.0092 | -0.099 | 137.063
8 | 1.314 | 0.01087 | -0.1 | 120.908
8.5 | 1.366 | 0.0113 | -0.101 | 120.905
9 | 1.417 | 0.01176 | -0.103 | 120.496
9.5 | 1.467 | 0.01225 | -0.104 | 119.763
10 | 1.516 | 0.01277 | -0.105 | 118.72
10.5 | 1.556 | 0.01328 | -0.106 | 117.166
11 | 1.594 | 0.01606 | -0.107 | 99.25
11.5 | 1.627 | 0.01687 | -0.109 | 96.434
12 | 1.657 | 0.01749 | -0.11 | 94.706
12.5 | 1.682 | 0.01835 | -0.111 | 91.668
13 | 1.703 | 0.01972 | -0.112 | 86.352
13.5 | 1.676 | 0.02219 | -0.11 | 75.514
14 | 1.675 | 0.02438 | -0.11 | 68.695
14.5 | 1.672 | 0.02626 | -0.111 | 63.676
15 | 1.662 | 0.02936 | -0.111 | 56.599
15.5 | 1.65 | 0.03227 | -0.111 | 51.119
16 | 1.632 | 0.03559 | -0.111 | 45.859
16.5 | 1.608 | 0.03949 | -0.111 | 40.722
17 | 1.582 | 0.04354 | -0.111 | 36.343
17.5 | 1.552 | 0.04937 | -0.111 | 31.427
18 | 1.509 | 0.05787 | -0.11 | 26.081

## 58. Re 3M Mach 0.00 (2)
BIGFOIL.COM POLAR EXPORT
clarkk
CLARK K |  |  |  | Cl Max: | 1.783 | at alpha= | 17.5 | deg
XFOIL ncrit=9 |  |  |  | L/D Max: | 135.858 | at alpha= | 5 | deg
Re: | 3000000 |  |  | Cd Min: | 0.07723 | at alpha= | 20 | deg
Mach: | 0 |  |  | Cl=0 at alpha= | -3.4741 | deg
|  |  |  | @ Cl=0.1, Cd= | 0.0069901
|  |  |  | @ Cl=0.4, Cd= | 0.0065762
|  |  |  | @ Cl=0.6, Cd= | 0.0068187
alpha (deg) | Cl | Cd | Cm | Cl/Cd
-19 | -1.3891 | 0.04573 | -0.0857 | -30.3761
-18.5 | -1.4259 | 0.03405 | -0.0953 | -41.8767
-18 | -1.4342 | 0.02883 | -0.0962 | -49.7468
-17.5 | -1.4432 | 0.02488 | -0.0923 | -58.0064
-17 | -1.4249 | 0.02225 | -0.0894 | -64.0404
-16.5 | -1.3978 | 0.0205 | -0.0865 | -68.1854
-16 | -1.3783 | 0.01861 | -0.0819 | -74.0623
-15.5 | -1.3408 | 0.01727 | -0.0799 | -77.6375
-15 | -1.2869 | 0.01582 | -0.0812 | -81.3464
-14.5 | -1.2293 | 0.01482 | -0.0826 | -82.9487
-14 | -1.1684 | 0.01418 | -0.0844 | -82.3977
-13.5 | -1.1078 | 0.0136 | -0.0859 | -81.4559
-13 | -1.0507 | 0.01298 | -0.0867 | -80.9476
-12.5 | -0.9902 | 0.01277 | -0.0878 | -77.5411
-12 | -0.9344 | 0.01261 | -0.0878 | -74.0999
-11.5 | -0.88 | 0.01236 | -0.0876 | -71.1974
-11 | -0.8261 | 0.01222 | -0.0871 | -67.6023
-10.5 | -0.7717 | 0.01209 | -0.0867 | -63.8296
-10 | -0.7217 | 0.01112 | -0.086 | -64.9011
-9.5 | -0.6662 | 0.01105 | -0.0858 | -60.2896
-9 | -0.6106 | 0.01099 | -0.0856 | -55.5596
-8.5 | -0.5551 | 0.01086 | -0.0854 | -51.1142
-8 | -0.5002 | 0.01058 | -0.0852 | -47.2779
-7.5 | -0.4454 | 0.0102 | -0.085 | -43.6667
-7 | -0.3905 | 0.00983 | -0.0848 | -39.7253
-6.5 | -0.3348 | 0.00959 | -0.0847 | -34.9114
-6 | -0.2792 | 0.00932 | -0.0846 | -29.9571
-5.5 | -0.227 | 0.00829 | -0.0841 | -27.3824
-5 | -0.1713 | 0.008 | -0.084 | -21.4125
-4.5 | -0.1151 | 0.0078 | -0.0839 | -14.7564
-4 | -0.0589 | 0.0076 | -0.0839 | -7.75
-3.5 | -0.0029 | 0.00735 | -0.0838 | -0.39456
-3 | 0.0532 | 0.00714 | -0.0837 | 7.451
-2.5 | 0.1094 | 0.00696 | -0.0837 | 15.7184
-2 | 0.1653 | 0.00687 | -0.0836 | 24.0611
-1.5 | 0.2211 | 0.00684 | -0.0834 | 32.3246
-1 | 0.2768 | 0.00666 | -0.0833 | 41.5616
-0.5 | 0.3325 | 0.00657 | -0.0832 | 50.6088
0 | 0.3884 | 0.00657 | -0.0831 | 59.1172
0.5 | 0.4441 | 0.0066 | -0.083 | 67.2879
1 | 0.4997 | 0.00666 | -0.0828 | 75.03
1.5 | 0.5555 | 0.00673 | -0.0828 | 82.5409
2 | 0.6107 | 0.00684 | -0.0826 | 89.2836
2.5 | 0.6656 | 0.00697 | -0.0824 | 95.495
3 | 0.7201 | 0.00716 | -0.0821 | 100.5726
3.5 | 0.7737 | 0.00742 | -0.0817 | 104.2722
4 | 0.8249 | 0.00745 | -0.081 | 110.7248
4.5 | 0.8715 | 0.00672 | -0.0799 | 129.6875
5 | 0.9347 | 0.00688 | -0.0817 | 135.8576
5.5 | 0.9837 | 0.00732 | -0.0804 | 134.3852
6 | 1.0345 | 0.00769 | -0.0795 | 134.5254
6.5 | 1.0836 | 0.00823 | -0.0783 | 131.6646
7 | 1.1281 | 0.00914 | -0.0765 | 123.4245
7.5 | 1.1666 | 0.01055 | -0.0737 | 110.5782
8 | 1.2142 | 0.01119 | -0.0725 | 108.5076
8.5 | 1.2623 | 0.01177 | -0.0713 | 107.2472
9 | 1.3099 | 0.01233 | -0.0701 | 106.2368
9.5 | 1.3562 | 0.01294 | -0.0687 | 104.8068
10 | 1.4015 | 0.01355 | -0.0672 | 103.4317
10.5 | 1.4436 | 0.01431 | -0.0652 | 100.8805
11 | 1.4838 | 0.01495 | -0.0629 | 99.2508
11.5 | 1.5203 | 0.01573 | -0.06 | 96.6497
12 | 1.5521 | 0.01679 | -0.0566 | 92.4419
12.5 | 1.5864 | 0.01772 | -0.0538 | 89.526
13 | 1.6184 | 0.01882 | -0.0509 | 85.9936
13.5 | 1.6478 | 0.02013 | -0.0479 | 81.8579
14 | 1.6734 | 0.02175 | -0.0448 | 76.9379
14.5 | 1.6944 | 0.02379 | -0.0415 | 71.2232
15 | 1.7185 | 0.02571 | -0.039 | 66.8417
15.5 | 1.7391 | 0.02801 | -0.0365 | 62.0885
16 | 1.7565 | 0.0307 | -0.0341 | 57.215
16.5 | 1.7702 | 0.03385 | -0.032 | 52.2954
17 | 1.7796 | 0.03758 | -0.0302 | 47.355
17.5 | 1.783 | 0.04216 | -0.0287 | 42.2913
18 | 1.7761 | 0.04819 | -0.0277 | 36.8562
18.5 | 1.7701 | 0.05451 | -0.0275 | 32.4729
19 | 1.7648 | 0.06104 | -0.0279 | 28.9122
19.5 | 1.753 | 0.06871 | -0.029 | 25.513
20 | 1.7366 | 0.07723 | -0.0306 | 22.4861

## 59. Re 3M Mach 0.10 (1)
BIGFOIL.COM POLAR EXPORT
clarkk
CLARK K |  |  |  | Cl Max: | 1.684 | at alpha= | 12.5 | deg
JavaFoil+Calcfoil stall+Eppler ext transition |  |  |  | L/D Max: | 137.352 | at alpha= | 6.5 | deg
Re: | 3000000 |  |  | Cd Min: | 0.00637 | at alpha= | -1.5 | deg
Mach: | 0.1 |  |  | Cl=0 at alpha= | -3.5714 | deg
|  |  |  | @ Cl=0.1, Cd= | 0.0070537
|  |  |  | @ Cl=0.4, Cd= | 0.0067825
|  |  |  | @ Cl=0.6, Cd= | 0.0072866
alpha (deg) | Cl | Cd | Cm | Cl/Cd
-20 | -0.818 | 0.1575 | -0.017 | -5.194
-19.5 | -0.833 | 0.14952 | -0.017 | -5.57
-19 | -0.846 | 0.14218 | -0.018 | -5.947
-18.5 | -0.856 | 0.13568 | -0.018 | -6.306
-18 | -0.864 | 0.12909 | -0.019 | -6.694
-17.5 | -0.87 | 0.12395 | -0.019 | -7.017
-17 | -0.872 | 0.11726 | -0.02 | -7.44
-16.5 | -0.872 | 0.11206 | -0.021 | -7.785
-16 | -0.869 | 0.10673 | -0.021 | -8.141
-15.5 | -0.862 | 0.10109 | -0.022 | -8.526
-15 | -0.852 | 0.09578 | -0.022 | -8.895
-14.5 | -0.831 | 0.0915 | -0.023 | -9.078
-14 | -0.806 | 0.08681 | -0.024 | -9.286
-13.5 | -0.78 | 0.08263 | -0.024 | -9.435
-13 | -0.752 | 0.07839 | -0.025 | -9.591
-12.5 | -0.722 | 0.07357 | -0.026 | -9.819
-12 | -0.691 | 0.0698 | -0.027 | -9.901
-11.5 | -0.659 | 0.06603 | -0.027 | -9.976
-11 | -0.625 | 0.0624 | -0.028 | -10.012
-10.5 | -0.589 | 0.05956 | -0.029 | -9.895
-10 | -0.553 | 0.05622 | -0.03 | -9.832
-9.5 | -0.515 | 0.05315 | -0.031 | -9.689
-9 | -0.476 | 0.05027 | -0.031 | -9.465
-8.5 | -0.436 | 0.04715 | -0.033 | -9.257
-8 | -0.396 | 0.04372 | -0.035 | -9.067
-7.5 | -0.355 | 0.041 | -0.036 | -8.654
-7 | -0.376 | 0.00834 | -0.061 | -45.091
-6.5 | -0.323 | 0.00741 | -0.062 | -43.653
-6 | -0.27 | 0.00696 | -0.064 | -38.785
-5.5 | -0.215 | 0.00706 | -0.065 | -30.508
-5 | -0.16 | 0.00696 | -0.066 | -23.038
-4.5 | -0.105 | 0.00654 | -0.068 | -16
-4 | -0.048 | 0.00711 | -0.069 | -6.812
-3.5 | 0.008 | 0.00703 | -0.07 | 1.142
-3 | 0.065 | 0.00733 | -0.072 | 8.852
-2.5 | 0.122 | 0.00688 | -0.073 | 17.732
-2 | 0.179 | 0.00681 | -0.074 | 26.32
-1.5 | 0.237 | 0.00637 | -0.076 | 37.217
-1 | 0.295 | 0.00644 | -0.077 | 45.769
-0.5 | 0.352 | 0.00646 | -0.078 | 54.556
0 | 0.416 | 0.00689 | -0.08 | 60.389
0.5 | 0.474 | 0.00693 | -0.081 | 68.39
1 | 0.532 | 0.00649 | -0.082 | 81.948
1.5 | 0.59 | 0.00724 | -0.084 | 81.569
2 | 0.648 | 0.00751 | -0.085 | 86.337
2.5 | 0.706 | 0.00814 | -0.086 | 86.752
3 | 0.764 | 0.00756 | -0.088 | 100.981
3.5 | 0.821 | 0.00777 | -0.089 | 105.694
4 | 0.879 | 0.00773 | -0.09 | 113.71
4.5 | 0.936 | 0.00802 | -0.092 | 116.668
5 | 0.992 | 0.00739 | -0.093 | 134.234
5.5 | 1.049 | 0.00777 | -0.094 | 134.999
6 | 1.104 | 0.00811 | -0.095 | 136.182
6.5 | 1.159 | 0.00844 | -0.097 | 137.352
7 | 1.213 | 0.00884 | -0.098 | 137.226
7.5 | 1.267 | 0.00923 | -0.099 | 137.321
8 | 1.32 | 0.01093 | -0.101 | 120.804
8.5 | 1.372 | 0.01139 | -0.102 | 120.486
9 | 1.423 | 0.01182 | -0.103 | 120.363
9.5 | 1.473 | 0.01235 | -0.104 | 119.325
10 | 1.522 | 0.01286 | -0.106 | 118.302
10.5 | 1.562 | 0.01338 | -0.107 | 116.741
11 | 1.599 | 0.01729 | -0.108 | 92.454
11.5 | 1.632 | 0.01704 | -0.109 | 95.773
12 | 1.66 | 0.01768 | -0.11 | 93.88
12.5 | 1.684 | 0.01877 | -0.112 | 89.745
13 | 1.665 | 0.02095 | -0.11 | 79.509
13.5 | 1.671 | 0.02277 | -0.111 | 73.357
14 | 1.665 | 0.02511 | -0.111 | 66.328
14.5 | 1.662 | 0.02706 | -0.111 | 61.414
15 | 1.648 | 0.03045 | -0.111 | 54.127
15.5 | 1.631 | 0.03353 | -0.111 | 48.662
16 | 1.61 | 0.03708 | -0.111 | 43.42
16.5 | 1.582 | 0.04144 | -0.111 | 38.182
17 | 1.552 | 0.04614 | -0.111 | 33.644
17.5 | 1.514 | 0.05252 | -0.111 | 28.826

## 60. Re 3M Mach 0.10 (2)
BIGFOIL.COM POLAR EXPORT
clarkk
CLARK K |  |  |  | Cl Max: | 1.7698 | at alpha= | 17 | deg
XFOIL ncrit=9 |  |  |  | L/D Max: | 135.824 | at alpha= | 5 | deg
Re: | 3000000 |  |  | Cd Min: | 0.20287 | at alpha= | -20 | deg
Mach: | 0.1 |  |  | Cl=0 at alpha= | -3.4734 | deg
|  |  |  | @ Cl=0.1, Cd= | 0.0070215
|  |  |  | @ Cl=0.4, Cd= | 0.0065934
|  |  |  | @ Cl=0.6, Cd= | 0.0068293
alpha (deg) | Cl | Cd | Cm | Cl/Cd
-20 | -0.6947 | 0.20287 | 0.0168 | -3.4244
-19.5 | -0.6822 | 0.19599 | 0.0124 | -3.4808
-18 | -1.3281 | 0.0428 | -0.0921 | -31.0304
-17.5 | -1.3683 | 0.03242 | -0.0993 | -42.2054
-17 | -1.4005 | 0.02619 | -0.0956 | -53.4746
-16.5 | -1.3903 | 0.02282 | -0.0921 | -60.9246
-16 | -1.3682 | 0.02082 | -0.0882 | -65.7157
-15 | -1.2982 | 0.01692 | -0.084 | -76.7258
-14.5 | -1.2417 | 0.01557 | -0.0853 | -79.7495
-14 | -1.1813 | 0.01465 | -0.0868 | -80.6348
-13.5 | -1.1191 | 0.01402 | -0.0883 | -79.8217
-13 | -1.0614 | 0.01336 | -0.0888 | -79.4461
-12.5 | -1.0005 | 0.01301 | -0.0897 | -76.9024
-12 | -0.9432 | 0.0129 | -0.0897 | -73.1163
-11.5 | -0.8879 | 0.01266 | -0.0893 | -70.1343
-11 | -0.8334 | 0.01249 | -0.0886 | -66.7254
-10.5 | -0.7784 | 0.01232 | -0.0882 | -63.1818
-10 | -0.7276 | 0.01139 | -0.0873 | -63.8806
-9.5 | -0.6717 | 0.01125 | -0.087 | -59.7067
-9 | -0.6153 | 0.0112 | -0.0867 | -54.9375
-8.5 | -0.5592 | 0.01109 | -0.0865 | -50.4238
-8 | -0.5038 | 0.01079 | -0.0862 | -46.6914
-7.5 | -0.4485 | 0.0104 | -0.0859 | -43.125
-7 | -0.3933 | 0.00997 | -0.0856 | -39.4483
-6.5 | -0.3373 | 0.0097 | -0.0855 | -34.7732
-6 | -0.2813 | 0.00939 | -0.0853 | -29.9574
-5.5 | -0.2284 | 0.00841 | -0.0848 | -27.1581
-5 | -0.1726 | 0.00806 | -0.0846 | -21.4144
-4.5 | -0.116 | 0.00785 | -0.0845 | -14.7771
-4 | -0.0594 | 0.00765 | -0.0845 | -7.7647
-3.5 | -0.003 | 0.0074 | -0.0843 | -0.40541
-3 | 0.0534 | 0.00717 | -0.0842 | 7.4477
-2.5 | 0.1099 | 0.00699 | -0.0842 | 15.7225
-2 | 0.1662 | 0.00688 | -0.084 | 24.157
-1.5 | 0.2223 | 0.00686 | -0.0839 | 32.4052
-1 | 0.2784 | 0.00669 | -0.0838 | 41.6143
-0.5 | 0.3343 | 0.00659 | -0.0836 | 50.7284
0 | 0.3905 | 0.00659 | -0.0835 | 59.2564
0.5 | 0.4466 | 0.00661 | -0.0834 | 67.5643
1 | 0.5025 | 0.00667 | -0.0832 | 75.3373
1.5 | 0.5586 | 0.00674 | -0.0831 | 82.8783
2 | 0.6142 | 0.00686 | -0.0829 | 89.5335
2.5 | 0.6692 | 0.007 | -0.0827 | 95.6
3 | 0.724 | 0.00719 | -0.0824 | 100.6954
3.5 | 0.778 | 0.00745 | -0.082 | 104.4295
4 | 0.8296 | 0.0075 | -0.0813 | 110.6133
4.5 | 0.8765 | 0.00679 | -0.0801 | 129.0869
5 | 0.9399 | 0.00692 | -0.0818 | 135.8237
5.5 | 0.9892 | 0.00735 | -0.0805 | 134.585
6 | 1.0403 | 0.00774 | -0.0795 | 134.4057
6.5 | 1.0894 | 0.00831 | -0.0783 | 131.0951
7 | 1.1331 | 0.00931 | -0.0762 | 121.7078
7.5 | 1.1723 | 0.01068 | -0.0734 | 109.7659
8 | 1.2207 | 0.01129 | -0.0722 | 108.1222
8.5 | 1.269 | 0.01186 | -0.0709 | 106.9983
9 | 1.3165 | 0.01246 | -0.0696 | 105.6581
9.5 | 1.3631 | 0.01306 | -0.0681 | 104.3721
10 | 1.4081 | 0.01372 | -0.0664 | 102.6312
10.5 | 1.4497 | 0.01447 | -0.0641 | 100.1866
11 | 1.4887 | 0.01516 | -0.0614 | 98.1992
11.5 | 1.5247 | 0.01601 | -0.0583 | 95.2342
12 | 1.5568 | 0.01711 | -0.0549 | 90.9877
12.5 | 1.5907 | 0.01813 | -0.0519 | 87.7386
13 | 1.6221 | 0.01933 | -0.0489 | 83.9162
13.5 | 1.6505 | 0.02078 | -0.0457 | 79.4273
14 | 1.6729 | 0.02273 | -0.0423 | 73.5988
14.5 | 1.6963 | 0.02472 | -0.0393 | 68.6206
15 | 1.7189 | 0.02688 | -0.0367 | 63.9472
15.5 | 1.738 | 0.02946 | -0.0342 | 58.9952
16 | 1.7532 | 0.03248 | -0.0319 | 53.9778
16.5 | 1.7646 | 0.03604 | -0.0299 | 48.9623
17 | 1.7698 | 0.04041 | -0.0281 | 43.7961
17.5 | 1.7654 | 0.04614 | -0.0269 | 38.2618
18 | 1.7573 | 0.05264 | -0.0265 | 33.3834
18.5 | 1.7529 | 0.05911 | -0.0267 | 29.6549
19 | 1.7428 | 0.06654 | -0.0276 | 26.1918
19.5 | 1.7252 | 0.07529 | -0.0292 | 22.9141
20 | 1.7021 | 0.08506 | -0.0316 | 20.0106

## 61. Re 3M Mach 0.25 (1)
BIGFOIL.COM POLAR EXPORT
clarkk
CLARK K |  |  |  | Cl Max: | 1.671 | at alpha= | 12 | deg
JavaFoil+Calcfoil stall+Eppler ext transition |  |  |  | L/D Max: | 137.348 | at alpha= | 7 | deg
Re: | 3000000 |  |  | Cd Min: | 0.00638 | at alpha= | -2 | deg
Mach: | 0.25 |  |  | Cl=0 at alpha= | -3.569 | deg
|  |  |  | @ Cl=0.1, Cd= | 0.007111
|  |  |  | @ Cl=0.4, Cd= | 0.0069432
|  |  |  | @ Cl=0.6, Cd= | 0.0073032
alpha (deg) | Cl | Cd | Cm | Cl/Cd
-20 | -0.514 | 0.19877 | -0.017 | -2.586
-19.5 | -0.562 | 0.17976 | -0.017 | -3.128
-19 | -0.607 | 0.16547 | -0.018 | -3.671
-18.5 | -0.649 | 0.15258 | -0.019 | -4.251
-18 | -0.686 | 0.14039 | -0.019 | -4.885
-17.5 | -0.717 | 0.1329 | -0.019 | -5.399
-17 | -0.745 | 0.12474 | -0.02 | -5.974
-16.5 | -0.768 | 0.11872 | -0.021 | -6.469
-16 | -0.785 | 0.11196 | -0.021 | -7.012
-15.5 | -0.797 | 0.10552 | -0.022 | -7.55
-15 | -0.803 | 0.10011 | -0.023 | -8.017
-14.5 | -0.791 | 0.09434 | -0.024 | -8.388
-14 | -0.774 | 0.08999 | -0.024 | -8.606
-13.5 | -0.755 | 0.08513 | -0.025 | -8.873
-13 | -0.733 | 0.08079 | -0.026 | -9.079
-12.5 | -0.709 | 0.0754 | -0.026 | -9.408
-12 | -0.683 | 0.07145 | -0.027 | -9.559
-11.5 | -0.654 | 0.06766 | -0.028 | -9.667
-11 | -0.623 | 0.06375 | -0.029 | -9.776
-10.5 | -0.591 | 0.06054 | -0.03 | -9.754
-10 | -0.556 | 0.05722 | -0.03 | -9.712
-9.5 | -0.519 | 0.0539 | -0.031 | -9.637
-9 | -0.481 | 0.05088 | -0.032 | -9.462
-8.5 | -0.442 | 0.04818 | -0.033 | -9.172
-8 | -0.401 | 0.04548 | -0.034 | -8.82
-7.5 | -0.36 | 0.04264 | -0.035 | -8.437
-7 | -0.318 | 0.03964 | -0.038 | -8.015
-6.5 | -0.33 | 0.0082 | -0.064 | -40.24
-6 | -0.276 | 0.00709 | -0.065 | -38.869
-5.5 | -0.22 | 0.00688 | -0.067 | -32.036
-5 | -0.164 | 0.00767 | -0.068 | -21.391
-4.5 | -0.107 | 0.00655 | -0.069 | -16.369
-4 | -0.05 | 0.00718 | -0.071 | -6.918
-3.5 | 0.008 | 0.0071 | -0.072 | 1.159
-3 | 0.067 | 0.00735 | -0.073 | 9.055
-2.5 | 0.125 | 0.00693 | -0.075 | 18.051
-2 | 0.184 | 0.00638 | -0.076 | 28.867
-1.5 | 0.243 | 0.0064 | -0.078 | 37.991
-1 | 0.302 | 0.00643 | -0.079 | 47.013
-0.5 | 0.362 | 0.00699 | -0.08 | 51.782
0 | 0.427 | 0.00691 | -0.082 | 61.809
0.5 | 0.487 | 0.0064 | -0.083 | 76.076
1 | 0.547 | 0.0071 | -0.085 | 77.007
1.5 | 0.607 | 0.00733 | -0.086 | 82.783
2 | 0.666 | 0.00755 | -0.087 | 88.176
2.5 | 0.725 | 0.0082 | -0.089 | 88.419
3 | 0.785 | 0.00763 | -0.09 | 102.799
3.5 | 0.844 | 0.00786 | -0.091 | 107.421
4 | 0.903 | 0.00787 | -0.093 | 114.673
4.5 | 0.961 | 0.0082 | -0.094 | 117.307
5 | 1.019 | 0.00862 | -0.095 | 118.22
5.5 | 1.077 | 0.00796 | -0.097 | 135.191
6 | 1.133 | 0.00834 | -0.098 | 135.899
6.5 | 1.189 | 0.0087 | -0.099 | 136.731
7 | 1.245 | 0.00906 | -0.101 | 137.348
7.5 | 1.299 | 0.00947 | -0.102 | 137.229
8 | 1.352 | 0.01131 | -0.103 | 119.533
8.5 | 1.405 | 0.0118 | -0.105 | 119.034
9 | 1.456 | 0.01234 | -0.106 | 117.972
9.5 | 1.506 | 0.01284 | -0.107 | 117.34
10 | 1.554 | 0.01344 | -0.108 | 115.667
10.5 | 1.592 | 0.01402 | -0.11 | 113.508
11 | 1.624 | 0.01859 | -0.111 | 87.383
11.5 | 1.651 | 0.01815 | -0.112 | 90.962
12 | 1.671 | 0.01922 | -0.113 | 86.965
12.5 | 1.643 | 0.02179 | -0.112 | 75.376
13 | 1.637 | 0.02405 | -0.112 | 68.067
13.5 | 1.621 | 0.02674 | -0.112 | 60.634
14 | 1.602 | 0.02957 | -0.112 | 54.166
14.5 | 1.57 | 0.03362 | -0.112 | 46.703
15 | 1.537 | 0.0366 | -0.112 | 42.009
15.5 | 1.49 | 0.04159 | -0.112 | 35.826
16 | 1.42 | 0.05183 | -0.11 | 27.393
16.5 | 1.342 | 0.06543 | -0.107 | 20.507
17 | 1.279 | 0.07179 | -0.107 | 17.813

## 62. Re 3M Mach 0.25 (2)
BIGFOIL.COM POLAR EXPORT
clarkk
CLARK K |  |  |  | Cl Max: | 1.7065 | at alpha= | 15.5 | deg
XFOIL ncrit=9 |  |  |  | L/D Max: | 135.708 | at alpha= | 5 | deg
Re: | 3000000 |  |  | Cd Min: | 0.19506 | at alpha= | -18.5 | deg
Mach: | 0.25 |  |  | Cl=0 at alpha= | -3.4674 | deg
|  |  |  | @ Cl=0.1, Cd= | 0.0072027
|  |  |  | @ Cl=0.4, Cd= | 0.00667
|  |  |  | @ Cl=0.6, Cd= | 0.006891
alpha (deg) | Cl | Cd | Cm | Cl/Cd
-18.5 | -0.6321 | 0.19506 | 0.008 | -3.2405
-18 | -0.6138 | 0.18947 | 0.0045 | -3.2396
-17.5 | -0.6225 | 0.17594 | -0.0023 | -3.5381
-16.5 | -0.6156 | 0.15752 | -0.0121 | -3.9081
-16 | -0.5984 | 0.1521 | -0.015 | -3.9343
-14.5 | -1.0958 | 0.03765 | -0.1044 | -29.1049
-14 | -1.1457 | 0.03128 | -0.1002 | -36.6272
-13.5 | -1.1515 | 0.02214 | -0.1012 | -52.0099
-13 | -1.11 | 0.01736 | -0.1019 | -63.9401
-12.5 | -1.047 | 0.0165 | -0.1016 | -63.4545
-12 | -0.9877 | 0.01542 | -0.1009 | -64.0532
-11.5 | -0.9294 | 0.01489 | -0.0995 | -62.4177
-11 | -0.8673 | 0.01515 | -0.0982 | -57.2475
-10.5 | -0.8081 | 0.015 | -0.0969 | -53.8733
-10 | -0.7512 | 0.01446 | -0.0956 | -51.9502
-9.5 | -0.6939 | 0.01397 | -0.0945 | -49.6707
-9 | -0.6411 | 0.01263 | -0.0932 | -50.7601
-8.5 | -0.5816 | 0.01252 | -0.0924 | -46.4537
-8 | -0.5227 | 0.01229 | -0.0917 | -42.5305
-7.5 | -0.4646 | 0.01188 | -0.091 | -39.1077
-7 | -0.4077 | 0.01114 | -0.0903 | -36.5978
-6.5 | -0.3504 | 0.01052 | -0.0897 | -33.308
-6 | -0.2926 | 0.00998 | -0.0892 | -29.3186
-5.5 | -0.2345 | 0.00956 | -0.0888 | -24.5293
-5 | -0.1793 | 0.00852 | -0.0881 | -21.0446
-4.5 | -0.1212 | 0.00814 | -0.0877 | -14.8894
-4 | -0.0622 | 0.00794 | -0.0875 | -7.8338
-3.5 | -0.0038 | 0.00766 | -0.0873 | -0.49608
-3 | 0.0545 | 0.00739 | -0.087 | 7.3748
-2.5 | 0.1128 | 0.00715 | -0.0868 | 15.7762
-2 | 0.171 | 0.00698 | -0.0866 | 24.4986
-1.5 | 0.2289 | 0.00692 | -0.0863 | 33.078
-1 | 0.2871 | 0.00691 | -0.0862 | 41.5485
-0.5 | 0.3445 | 0.00667 | -0.0859 | 51.6492
0 | 0.4022 | 0.00667 | -0.0857 | 60.2999
0.5 | 0.4602 | 0.00669 | -0.0855 | 68.7892
1 | 0.518 | 0.00674 | -0.0853 | 76.8546
1.5 | 0.5755 | 0.00684 | -0.0851 | 84.1374
2 | 0.6331 | 0.00696 | -0.0849 | 90.9626
2.5 | 0.6897 | 0.00711 | -0.0845 | 97.0042
3 | 0.746 | 0.00733 | -0.084 | 101.7735
3.5 | 0.8015 | 0.00763 | -0.0834 | 105.0459
4 | 0.8548 | 0.00778 | -0.0825 | 109.8715
4.5 | 0.9045 | 0.0071 | -0.0815 | 127.3944
5 | 0.9676 | 0.00713 | -0.0825 | 135.7083
5.5 | 1.0195 | 0.00755 | -0.081 | 135.0331
6 | 1.0718 | 0.00802 | -0.0797 | 133.6409
6.5 | 1.1216 | 0.0087 | -0.078 | 128.9195
7 | 1.1607 | 0.01013 | -0.0746 | 114.5805
7.5 | 1.2049 | 0.01121 | -0.0719 | 107.4844
8 | 1.2546 | 0.01185 | -0.0702 | 105.8734
8.5 | 1.3043 | 0.01246 | -0.0684 | 104.679
9 | 1.3518 | 0.01316 | -0.0662 | 102.7204
9.5 | 1.3969 | 0.01387 | -0.0636 | 100.7138
10 | 1.436 | 0.01474 | -0.06 | 97.422
10.5 | 1.4757 | 0.0156 | -0.0566 | 94.5962
11 | 1.5121 | 0.01666 | -0.0529 | 90.7623
11.5 | 1.545 | 0.01799 | -0.049 | 85.881
12 | 1.5781 | 0.01937 | -0.0454 | 81.4713
12.5 | 1.6083 | 0.02102 | -0.0418 | 76.5128
13 | 1.6332 | 0.02315 | -0.038 | 70.5486
13.5 | 1.6519 | 0.02589 | -0.0342 | 63.8046
14 | 1.6723 | 0.02868 | -0.0311 | 58.3089
14.5 | 1.6889 | 0.03199 | -0.0283 | 52.7946
15 | 1.7007 | 0.03592 | -0.0259 | 47.3469
15.5 | 1.7065 | 0.04067 | -0.0239 | 41.9597
16 | 1.7039 | 0.04666 | -0.0227 | 36.5174
16.5 | 1.6872 | 0.05459 | -0.0225 | 30.9068
17 | 1.6688 | 0.06326 | -0.0233 | 26.38
17.5 | 1.6498 | 0.07245 | -0.0249 | 22.7716
18 | 1.6225 | 0.08302 | -0.0275 | 19.5435
18.5 | 1.5906 | 0.09462 | -0.031 | 16.8104
19 | 1.554 | 0.10723 | -0.0356 | 14.4922
19.5 | 1.5159 | 0.12046 | -0.0411 | 12.5843
20 | 1.4828 | 0.13334 | -0.047 | 11.1204

## 63. Re 3M Mach 0.50 (1)
BIGFOIL.COM POLAR EXPORT
clarkk
CLARK K |  |  |  | Cl Max: | 1.588 | at alpha= | 10 | deg
JavaFoil+Calcfoil stall+Eppler ext transition |  |  |  | L/D Max: | 133.847 | at alpha= | 5.5 | deg
Re: | 3000000 |  |  | Cd Min: | 0.00645 | at alpha= | -1.5 | deg
Mach: | 0.5 |  |  | Cl=0 at alpha= | -3.5703 | deg
|  |  |  | @ Cl=0.1, Cd= | 0.00694
|  |  |  | @ Cl=0.4, Cd= | 0.0071546
|  |  |  | @ Cl=0.6, Cd= | 0.0072807
alpha (deg) | Cl | Cd | Cm | Cl/Cd
-20 | -0.861 | 0.16707 | -0.02 | -5.153
-19.5 | -0.837 | 0.16973 | -0.021 | -4.934
-19 | -0.812 | 0.15963 | -0.022 | -5.088
-18.5 | -0.787 | 0.15445 | -0.023 | -5.092
-18 | -0.76 | 0.14513 | -0.023 | -5.239
-17.5 | -0.734 | 0.14299 | -0.023 | -5.132
-17 | -0.708 | 0.13883 | -0.023 | -5.098
-16.5 | -0.682 | 0.13207 | -0.024 | -5.163
-16 | -0.656 | 0.12935 | -0.024 | -5.073
-15.5 | -0.63 | 0.12459 | -0.025 | -5.059
-15 | -0.604 | 0.12164 | -0.025 | -4.97
-14.5 | -0.579 | 0.11598 | -0.026 | -4.988
-14 | -0.553 | 0.11197 | -0.026 | -4.935
-13.5 | -0.527 | 0.10734 | -0.027 | -4.906
-13 | -0.501 | 0.10403 | -0.028 | -4.812
-12.5 | -0.474 | 0.1019 | -0.028 | -4.656
-12 | -0.448 | 0.09955 | -0.029 | -4.503
-11.5 | -0.422 | 0.11451 | -0.029 | -3.683
-11 | -0.396 | 0.08017 | -0.031 | -4.941
-10.5 | -0.37 | 0.07438 | -0.032 | -4.974
-10 | -0.344 | 0.07404 | -0.033 | -4.641
-9.5 | -0.317 | 0.07284 | -0.034 | -4.355
-9 | -0.291 | 0.06935 | -0.034 | -4.192
-8.5 | -0.37 | 0.05669 | -0.035 | -6.53
-8 | -0.379 | 0.05079 | -0.036 | -7.471
-7.5 | -0.359 | 0.0468 | -0.037 | -7.662
-7 | -0.326 | 0.0434 | -0.038 | -7.513
-6.5 | -0.287 | 0.04072 | -0.039 | -7.042
-6 | -0.243 | 0.03863 | -0.04 | -6.296
-5.5 | -0.196 | 0.03654 | -0.042 | -5.377
-5 | -0.148 | 0.03434 | -0.043 | -4.297
-4.5 | -0.097 | 0.03219 | -0.045 | -3.022
-4 | -0.055 | 0.00743 | -0.079 | -7.376
-3.5 | 0.009 | 0.00734 | -0.081 | 1.241
-3 | 0.074 | 0.00724 | -0.082 | 10.202
-2.5 | 0.139 | 0.00649 | -0.084 | 21.45
-2 | 0.205 | 0.00649 | -0.085 | 31.616
-1.5 | 0.271 | 0.00645 | -0.087 | 42.049
-1 | 0.337 | 0.00707 | -0.088 | 47.712
-0.5 | 0.404 | 0.00716 | -0.09 | 56.387
0 | 0.477 | 0.00709 | -0.091 | 67.361
0.5 | 0.544 | 0.00647 | -0.093 | 84.122
1 | 0.611 | 0.00744 | -0.094 | 82.065
1.5 | 0.678 | 0.00811 | -0.096 | 83.595
2 | 0.744 | 0.00848 | -0.097 | 87.756
2.5 | 0.81 | 0.00746 | -0.099 | 108.573
3 | 0.876 | 0.00806 | -0.1 | 108.76
3.5 | 0.942 | 0.00949 | -0.102 | 99.232
4 | 1.007 | 0.00885 | -0.104 | 113.813
4.5 | 1.072 | 0.00936 | -0.105 | 114.509
5 | 1.135 | 0.0085 | -0.106 | 133.578
5.5 | 1.197 | 0.00894 | -0.108 | 133.847
6 | 1.258 | 0.00946 | -0.109 | 132.957
6.5 | 1.317 | 0.00996 | -0.111 | 132.293
7 | 1.375 | 0.01221 | -0.112 | 112.563
7.5 | 1.429 | 0.01299 | -0.114 | 109.997
8 | 1.481 | 0.01379 | -0.115 | 107.4
8.5 | 1.529 | 0.01461 | -0.117 | 104.654
9 | 1.573 | 0.01563 | -0.118 | 100.612
9.5 | 1.571 | 0.02079 | -0.117 | 75.549
10 | 1.588 | 0.02277 | -0.117 | 69.738
10.5 | 1.548 | 0.02516 | -0.118 | 61.505
11 | 1.41 | 0.0312 | -0.117 | 45.2
11.5 | 0.833 | 0.08512 | -0.088 | 9.789
12 | 0.849 | 0.09647 | -0.083 | 8.802
12.5 | 0.866 | 0.10575 | -0.075 | 8.186
13 | 0.886 | 0.10647 | -0.07 | 8.323
13.5 | 0.913 | 0.11076 | -0.071 | 8.24
14 | 0.948 | 0.11531 | -0.081 | 8.218
14.5 | 0.991 | 0.11558 | -0.093 | 8.576
15 | 1.021 | 0.11881 | -0.095 | 8.59

## 64. Re 3M Mach 0.50 (2)
BIGFOIL.COM POLAR EXPORT
clarkk
CLARK K |  |  |  | Cl Max: | 1.4992 | at alpha= | 10.5 | deg
XFOIL ncrit=9 |  |  |  | L/D Max: | 135.18 | at alpha= | 5 | deg
Re: | 3000000 |  |  | Cd Min: | 0.25459 | at alpha= | -20 | deg
Mach: | 0.5 |  |  | Cl=0 at alpha= | -3.4539 | deg
|  |  |  | @ Cl=0.1, Cd= | 0.0083444
|  |  |  | @ Cl=0.4, Cd= | 0.0072302
|  |  |  | @ Cl=0.6, Cd= | 0.0071472
alpha (deg) | Cl | Cd | Cm | Cl/Cd
-20 | -0.6775 | 0.25459 | 0.0302 | -2.6611
-19.5 | -0.6566 | 0.24552 | 0.0249 | -2.6743
-19 | -0.6379 | 0.23555 | 0.0195 | -2.7081
-18.5 | -0.6148 | 0.22859 | 0.0149 | -2.6895
-18 | -0.5939 | 0.22054 | 0.0101 | -2.6929
-17.5 | -0.5791 | 0.2098 | 0.0047 | -2.7602
-17 | -0.5571 | 0.20275 | 0.0004 | -2.7477
-16.5 | -0.5361 | 0.19535 | -0.0039 | -2.7443
-16 | -0.5245 | 0.18473 | -0.0092 | -2.8393
-15.5 | -0.5035 | 0.17792 | -0.013 | -2.8299
-15 | -0.4863 | 0.1701 | -0.017 | -2.8589
-14.5 | -0.4751 | 0.16081 | -0.0216 | -2.9544
-14 | -0.4564 | 0.15396 | -0.025 | -2.9644
-13.5 | -0.4512 | 0.14404 | -0.0297 | -3.1325
-13 | -0.4323 | 0.13773 | -0.0327 | -3.1387
-12.5 | -0.4203 | 0.13011 | -0.0361 | -3.2303
-12 | -0.4137 | 0.12164 | -0.04 | -3.401
-11.5 | -0.3979 | 0.11535 | -0.0427 | -3.4495
-11 | -0.4019 | 0.10556 | -0.0471 | -3.8073
-10.5 | -0.3855 | 0.09978 | -0.0496 | -3.8635
-9.5 | -0.3647 | 0.08144 | -0.0639 | -4.4781
-9 | -0.3545 | 0.0757 | -0.0658 | -4.683
-8.5 | -0.3465 | 0.06909 | -0.0692 | -5.0152
-8 | -0.3608 | 0.05834 | -0.0776 | -6.1844
-7.5 | -0.3858 | 0.04126 | -0.0998 | -9.3505
-7 | -0.3718 | 0.03147 | -0.1077 | -11.8144
-6.5 | -0.343 | 0.02532 | -0.1093 | -13.5466
-6 | -0.3133 | 0.01841 | -0.1087 | -17.0179
-5.5 | -0.2564 | 0.01607 | -0.1069 | -15.9552
-5 | -0.1956 | 0.01416 | -0.1053 | -13.8136
-4.5 | -0.1337 | 0.01217 | -0.1036 | -10.986
-4 | -0.07 | 0.0105 | -0.1022 | -6.6667
-3.5 | -0.0062 | 0.00911 | -0.1009 | -0.68057
-3 | 0.061 | 0.00862 | -0.0999 | 7.0766
-2.5 | 0.1275 | 0.00815 | -0.0991 | 15.6442
-2 | 0.1931 | 0.00775 | -0.0982 | 24.9161
-1.5 | 0.2577 | 0.00748 | -0.0972 | 34.4519
-1 | 0.3233 | 0.00731 | -0.0965 | 44.2271
-0.5 | 0.3893 | 0.00726 | -0.0959 | 53.6226
0 | 0.454 | 0.00708 | -0.0952 | 64.1243
0.5 | 0.5197 | 0.00707 | -0.0946 | 73.5078
1 | 0.5853 | 0.00712 | -0.094 | 82.2051
1.5 | 0.6502 | 0.00724 | -0.0933 | 89.8066
2 | 0.7147 | 0.00743 | -0.0924 | 96.1911
3 | 0.84 | 0.00806 | -0.0898 | 104.2184
3.5 | 0.9017 | 0.00846 | -0.0882 | 106.5839
4 | 0.963 | 0.00891 | -0.0863 | 108.0808
4.5 | 1.0239 | 0.00868 | -0.0847 | 117.9608
5 | 1.0882 | 0.00805 | -0.0834 | 135.1801
5.5 | 1.1476 | 0.00862 | -0.0806 | 133.1323
6 | 1.204 | 0.00936 | -0.0772 | 128.6325
6.5 | 1.2221 | 0.01165 | -0.0681 | 104.9013
7 | 1.2678 | 0.01271 | -0.0629 | 99.7482
7.5 | 1.3157 | 0.01379 | -0.058 | 95.4097
8 | 1.3614 | 0.0151 | -0.053 | 90.1589
8.5 | 1.4052 | 0.01665 | -0.0478 | 84.3964
9 | 1.4434 | 0.01867 | -0.0424 | 77.3112
9.5 | 1.4732 | 0.02142 | -0.0368 | 68.7768
10 | 1.4931 | 0.02512 | -0.0314 | 59.4387
10.5 | 1.4992 | 0.0302 | -0.0267 | 49.6424
11 | 1.4913 | 0.03685 | -0.0231 | 40.4695
11.5 | 1.4724 | 0.04504 | -0.0212 | 32.6909
12 | 1.4436 | 0.05476 | -0.0211 | 26.3623
12.5 | 1.4101 | 0.06553 | -0.0224 | 21.5184
13 | 1.3755 | 0.07691 | -0.0249 | 17.8845
13.5 | 1.3406 | 0.08882 | -0.0284 | 15.0934
14 | 1.3071 | 0.10111 | -0.0328 | 12.9275
14.5 | 1.2758 | 0.11373 | -0.0381 | 11.2178
15 | 1.2478 | 0.12641 | -0.044 | 9.8711
15.5 | 1.2238 | 0.13928 | -0.0508 | 8.7866

## 65. Re 4M Mach 0.00 (1)
BIGFOIL.COM POLAR EXPORT
clarkk
CLARK K |  |  |  | Cl Max: | 1.703 | at alpha= | 13 | deg
JavaFoil+Calcfoil stall+Eppler ext transition |  |  |  | L/D Max: | 142.152 | at alpha= | 7.5 | deg
Re: | 4000000 |  |  | Cd Min: | 0.00623 | at alpha= | 0 | deg
Mach: | 0 |  |  | Cl=0 at alpha= | -3.5714 | deg
|  |  |  | @ Cl=0.1, Cd= | 0.0068512
|  |  |  | @ Cl=0.4, Cd= | 0.0062322
|  |  |  | @ Cl=0.6, Cd= | 0.0072171
alpha (deg) | Cl | Cd | Cm | Cl/Cd
-20 | -0.851 | 0.15345 | -0.017 | -5.549
-19.5 | -0.863 | 0.14572 | -0.017 | -5.922
-19 | -0.873 | 0.13808 | -0.018 | -6.32
-18.5 | -0.88 | 0.13114 | -0.018 | -6.707
-18 | -0.885 | 0.12581 | -0.019 | -7.034
-17.5 | -0.888 | 0.11969 | -0.019 | -7.416
-17 | -0.888 | 0.11402 | -0.02 | -7.786
-16.5 | -0.885 | 0.10893 | -0.021 | -8.122
-16 | -0.879 | 0.10416 | -0.021 | -8.438
-15.5 | -0.87 | 0.0988 | -0.022 | -8.807
-15 | -0.858 | 0.09383 | -0.023 | -9.144
-14.5 | -0.836 | 0.08928 | -0.023 | -9.361
-14 | -0.81 | 0.08518 | -0.024 | -9.509
-13.5 | -0.783 | 0.08069 | -0.025 | -9.702
-13 | -0.754 | 0.07678 | -0.025 | -9.82
-12.5 | -0.724 | 0.07217 | -0.026 | -10.029
-12 | -0.692 | 0.06851 | -0.027 | -10.101
-11.5 | -0.659 | 0.06491 | -0.028 | -10.154
-11 | -0.627 | 0.06034 | -0.03 | -10.384
-10.5 | -0.59 | 0.05798 | -0.03 | -10.173
-10 | -0.554 | 0.05422 | -0.031 | -10.218
-9.5 | -0.516 | 0.05107 | -0.032 | -10.107
-9 | -0.576 | 0.00879 | -0.055 | -65.463
-8.5 | -0.527 | 0.0086 | -0.057 | -61.291
-8 | -0.478 | 0.0077 | -0.058 | -62.045
-7.5 | -0.427 | 0.00724 | -0.059 | -58.938
-7 | -0.375 | 0.00704 | -0.061 | -53.278
-6.5 | -0.322 | 0.00762 | -0.062 | -42.247
-6 | -0.269 | 0.00689 | -0.063 | -38.988
-5.5 | -0.214 | 0.00662 | -0.065 | -32.408
-5 | -0.16 | 0.00656 | -0.066 | -24.335
-4.5 | -0.104 | 0.00637 | -0.067 | -16.343
-4 | -0.048 | 0.00694 | -0.069 | -6.955
-3.5 | 0.008 | 0.00685 | -0.07 | 1.167
-3 | 0.065 | 0.00707 | -0.071 | 9.13
-2.5 | 0.121 | 0.00672 | -0.073 | 18.054
-2 | 0.178 | 0.00668 | -0.074 | 26.698
-1.5 | 0.236 | 0.00628 | -0.075 | 37.539
-1 | 0.293 | 0.00628 | -0.077 | 46.703
-0.5 | 0.351 | 0.00624 | -0.078 | 56.182
0 | 0.414 | 0.00623 | -0.079 | 66.438
0.5 | 0.472 | 0.00624 | -0.081 | 75.595
1 | 0.53 | 0.00645 | -0.082 | 82.073
1.5 | 0.587 | 0.00717 | -0.083 | 81.945
2 | 0.645 | 0.00738 | -0.085 | 87.385
2.5 | 0.703 | 0.00699 | -0.086 | 100.513
3 | 0.76 | 0.0074 | -0.087 | 102.657
3.5 | 0.817 | 0.00841 | -0.088 | 97.218
4 | 0.875 | 0.00751 | -0.09 | 116.447
4.5 | 0.931 | 0.00781 | -0.091 | 119.282
5 | 0.988 | 0.00719 | -0.092 | 137.277
5.5 | 1.043 | 0.0075 | -0.094 | 139.075
6 | 1.099 | 0.00781 | -0.095 | 140.73
6.5 | 1.153 | 0.00817 | -0.096 | 141.195
7 | 1.208 | 0.00852 | -0.098 | 141.812
7.5 | 1.261 | 0.00887 | -0.099 | 142.152
8 | 1.314 | 0.01037 | -0.1 | 126.664
8.5 | 1.366 | 0.01083 | -0.101 | 126.108
9 | 1.417 | 0.01123 | -0.103 | 126.155
9.5 | 1.467 | 0.01166 | -0.104 | 125.839
10 | 1.516 | 0.01216 | -0.105 | 124.609
10.5 | 1.556 | 0.01265 | -0.106 | 123.027
11 | 1.594 | 0.01541 | -0.108 | 103.391
11.5 | 1.627 | 0.01599 | -0.109 | 101.745
12 | 1.657 | 0.01685 | -0.11 | 98.318
12.5 | 1.682 | 0.01767 | -0.111 | 95.225
13 | 1.703 | 0.01888 | -0.112 | 90.184
13.5 | 1.683 | 0.02081 | -0.111 | 80.85
14 | 1.682 | 0.02272 | -0.111 | 74.022
14.5 | 1.681 | 0.02439 | -0.112 | 68.911
15 | 1.669 | 0.02737 | -0.112 | 60.955
15.5 | 1.657 | 0.02998 | -0.112 | 55.268
16 | 1.639 | 0.03291 | -0.112 | 49.797
16.5 | 1.613 | 0.03751 | -0.112 | 43.012
17 | 1.586 | 0.04186 | -0.112 | 37.883
17.5 | 1.563 | 0.0443 | -0.112 | 35.289
18 | 1.529 | 0.0492 | -0.112 | 31.083

## 66. Re 4M Mach 0.00 (2)
BIGFOIL.COM POLAR EXPORT
clarkk
CLARK K |  |  |  | Cl Max: | 1.8403 | at alpha= | 18.5 | deg
XFOIL ncrit=9 |  |  |  | L/D Max: | 140.813 | at alpha= | 5.5 | deg
Re: | 4000000 |  |  | Cd Min: | 0.06574 | at alpha= | 20 | deg
Mach: | 0 |  |  | Cl=0 at alpha= | -3.4462 | deg
|  |  |  | @ Cl=0.1, Cd= | 0.0064016
|  |  |  | @ Cl=0.4, Cd= | 0.0063379
|  |  |  | @ Cl=0.6, Cd= | 0.0065904
alpha (deg) | Cl | Cd | Cm | Cl/Cd
-19.5 | -1.348 | 0.05929 | -0.0746 | -22.7357
-19 | -1.4389 | 0.0381 | -0.0931 | -37.7664
-18.5 | -1.4718 | 0.0295 | -0.097 | -49.8915
-18 | -1.4807 | 0.02544 | -0.094 | -58.2036
-17.5 | -1.4652 | 0.02293 | -0.0909 | -63.8988
-17 | -1.4371 | 0.0211 | -0.0885 | -68.109
-16.5 | -1.4173 | 0.01896 | -0.0844 | -74.7521
-16 | -1.3859 | 0.01757 | -0.0813 | -78.8788
-15.5 | -1.3353 | 0.01583 | -0.0823 | -84.3525
-15 | -1.2806 | 0.01458 | -0.0835 | -87.8326
-14.5 | -1.2237 | 0.01345 | -0.0849 | -90.9814
-14 | -1.166 | 0.01263 | -0.0861 | -92.3199
-13.5 | -1.1109 | 0.01208 | -0.0864 | -91.9619
-13 | -1.0538 | 0.01161 | -0.087 | -90.7666
-12.5 | -1.0028 | 0.01108 | -0.0862 | -90.5054
-12 | -0.949 | 0.01082 | -0.0858 | -87.7079
-11.5 | -0.895 | 0.01061 | -0.0854 | -84.3544
-11 | -0.8409 | 0.01037 | -0.085 | -81.0897
-10.5 | -0.7853 | 0.01023 | -0.0849 | -76.7644
-10 | -0.73 | 0.01005 | -0.0847 | -72.6368
-9.5 | -0.6778 | 0.00934 | -0.0842 | -72.5696
-9 | -0.6225 | 0.0091 | -0.084 | -68.4066
-8.5 | -0.5661 | 0.00901 | -0.084 | -62.8302
-8 | -0.5098 | 0.00888 | -0.084 | -57.4099
-7.5 | -0.4541 | 0.00864 | -0.0839 | -52.5579
-7 | -0.398 | 0.00843 | -0.0838 | -47.2123
-6.5 | -0.342 | 0.0082 | -0.0837 | -41.7073
-6 | -0.2858 | 0.00799 | -0.0837 | -35.7697
-5.5 | -0.2294 | 0.00782 | -0.0837 | -29.335
-5 | -0.173 | 0.00764 | -0.0837 | -22.644
-4.5 | -0.1188 | 0.00702 | -0.0834 | -16.9231
-4 | -0.0626 | 0.00675 | -0.0834 | -9.2741
-3.5 | -0.0061 | 0.00659 | -0.0834 | -0.92564
-3 | 0.0506 | 0.00648 | -0.0834 | 7.8086
-2.5 | 0.1073 | 0.00639 | -0.0834 | 16.7919
-2 | 0.1632 | 0.00638 | -0.0833 | 25.5799
-1.5 | 0.2196 | 0.00635 | -0.0832 | 34.5827
-1 | 0.2761 | 0.00636 | -0.0832 | 43.4119
-0.5 | 0.3321 | 0.0064 | -0.0832 | 51.8906
0 | 0.3881 | 0.00634 | -0.0831 | 61.2145
0.5 | 0.4438 | 0.00633 | -0.083 | 70.1106
1 | 0.4999 | 0.00638 | -0.083 | 78.3542
1.5 | 0.5557 | 0.00647 | -0.0829 | 85.8887
2 | 0.6109 | 0.00662 | -0.0827 | 92.281
2.5 | 0.666 | 0.00678 | -0.0826 | 98.2301
3 | 0.7203 | 0.00699 | -0.0822 | 103.0472
3.5 | 0.7737 | 0.00728 | -0.0818 | 106.2775
4 | 0.8262 | 0.00744 | -0.0813 | 111.0484
4.5 | 0.8769 | 0.00722 | -0.0808 | 121.4543
5 | 0.9203 | 0.00663 | -0.0785 | 138.8084
5.5 | 0.9871 | 0.00701 | -0.0811 | 140.8131
6 | 1.0375 | 0.0074 | -0.0801 | 140.2027
6.5 | 1.0851 | 0.00805 | -0.0787 | 134.795
7 | 1.1271 | 0.00919 | -0.0765 | 122.6442
7.5 | 1.1716 | 0.01014 | -0.0746 | 115.5424
8 | 1.2211 | 0.01065 | -0.0737 | 114.6573
8.5 | 1.2707 | 0.01113 | -0.0728 | 114.1689
9 | 1.319 | 0.01166 | -0.0717 | 113.1218
9.5 | 1.3668 | 0.01219 | -0.0706 | 112.1247
10 | 1.4126 | 0.01282 | -0.0691 | 110.1872
10.5 | 1.4582 | 0.01338 | -0.0677 | 108.9836
11 | 1.5011 | 0.01406 | -0.0659 | 106.7639
11.5 | 1.5383 | 0.01481 | -0.063 | 103.869
12 | 1.5753 | 0.01553 | -0.0602 | 101.4359
12.5 | 1.61 | 0.01639 | -0.0573 | 98.2306
13 | 1.6419 | 0.01744 | -0.0541 | 94.1456
13.5 | 1.6701 | 0.01874 | -0.0507 | 89.1195
14 | 1.7008 | 0.01995 | -0.048 | 85.2531
14.5 | 1.7286 | 0.0214 | -0.0452 | 80.7757
15 | 1.7535 | 0.02313 | -0.0423 | 75.8106
15.5 | 1.7754 | 0.02519 | -0.0395 | 70.4803
16 | 1.7925 | 0.02771 | -0.0367 | 64.6878
16.5 | 1.8034 | 0.03091 | -0.034 | 58.3436
17 | 1.818 | 0.03397 | -0.0319 | 53.5178
17.5 | 1.8291 | 0.03753 | -0.0302 | 48.737
18 | 1.8366 | 0.04166 | -0.0288 | 44.0855
18.5 | 1.8403 | 0.04643 | -0.0279 | 39.636
19 | 1.8396 | 0.05193 | -0.0274 | 35.4246
19.5 | 1.8336 | 0.05835 | -0.0276 | 31.4242
20 | 1.8219 | 0.06574 | -0.0283 | 27.7137

## 67. Re 4M Mach 0.10 (1)
BIGFOIL.COM POLAR EXPORT
clarkk
CLARK K |  |  |  | Cl Max: | 1.703 | at alpha= | 13 | deg
JavaFoil+Calcfoil stall+Eppler ext transition |  |  |  | L/D Max: | 141.556 | at alpha= | 7.5 | deg
Re: | 4000000 |  |  | Cd Min: | 0.00615 | at alpha= | 0 | deg
Mach: | 0.1 |  |  | Cl=0 at alpha= | -3.5714 | deg
|  |  |  | @ Cl=0.1, Cd= | 0.0068044
|  |  |  | @ Cl=0.4, Cd= | 0.0061925
|  |  |  | @ Cl=0.6, Cd= | 0.0072365
alpha (deg) | Cl | Cd | Cm | Cl/Cd
-20 | -0.818 | 0.15715 | -0.017 | -5.206
-19.5 | -0.833 | 0.14783 | -0.017 | -5.636
-19 | -0.846 | 0.13996 | -0.018 | -6.045
-18.5 | -0.857 | 0.13348 | -0.018 | -6.418
-18 | -0.865 | 0.12684 | -0.019 | -6.817
-17.5 | -0.87 | 0.12092 | -0.019 | -7.197
-17 | -0.873 | 0.11485 | -0.02 | -7.603
-16.5 | -0.873 | 0.10969 | -0.021 | -7.958
-16 | -0.87 | 0.105 | -0.021 | -8.282
-15.5 | -0.863 | 0.09895 | -0.022 | -8.72
-15 | -0.853 | 0.09475 | -0.023 | -8.999
-14.5 | -0.832 | 0.08996 | -0.023 | -9.244
-14 | -0.807 | 0.08541 | -0.024 | -9.444
-13.5 | -0.78 | 0.08126 | -0.025 | -9.604
-13 | -0.752 | 0.07693 | -0.025 | -9.78
-12.5 | -0.723 | 0.07251 | -0.026 | -9.969
-12 | -0.692 | 0.06882 | -0.027 | -10.049
-11.5 | -0.659 | 0.06519 | -0.028 | -10.111
-11 | -0.626 | 0.06094 | -0.029 | -10.274
-10.5 | -0.59 | 0.05862 | -0.029 | -10.06
-10 | -0.555 | 0.05474 | -0.031 | -10.133
-9.5 | -0.518 | 0.05107 | -0.033 | -10.134
-9 | -0.479 | 0.04801 | -0.034 | -9.974
-8.5 | -0.529 | 0.00867 | -0.057 | -60.969
-8 | -0.479 | 0.00766 | -0.058 | -62.571
-7.5 | -0.428 | 0.00747 | -0.06 | -57.342
-7 | -0.376 | 0.00708 | -0.061 | -53.161
-6.5 | -0.324 | 0.00689 | -0.062 | -46.96
-6 | -0.27 | 0.00697 | -0.064 | -38.71
-5.5 | -0.215 | 0.00655 | -0.065 | -32.902
-5 | -0.16 | 0.00648 | -0.066 | -24.72
-4.5 | -0.105 | 0.00646 | -0.068 | -16.205
-4 | -0.048 | 0.00687 | -0.069 | -7.052
-3.5 | 0.008 | 0.00678 | -0.07 | 1.185
-3 | 0.065 | 0.00705 | -0.072 | 9.195
-2.5 | 0.122 | 0.00665 | -0.073 | 18.337
-2 | 0.179 | 0.00672 | -0.074 | 26.695
-1.5 | 0.237 | 0.00627 | -0.076 | 37.804
-1 | 0.295 | 0.0062 | -0.077 | 47.533
-0.5 | 0.352 | 0.00632 | -0.078 | 55.764
0 | 0.416 | 0.00615 | -0.08 | 67.597
0.5 | 0.474 | 0.00631 | -0.081 | 75.112
1 | 0.532 | 0.00638 | -0.082 | 83.476
1.5 | 0.59 | 0.00719 | -0.084 | 82.121
2 | 0.648 | 0.00746 | -0.085 | 86.887
2.5 | 0.706 | 0.00699 | -0.086 | 100.998
3 | 0.764 | 0.00741 | -0.088 | 103.065
3.5 | 0.821 | 0.00836 | -0.089 | 98.25
4 | 0.879 | 0.00756 | -0.09 | 116.215
4.5 | 0.936 | 0.00787 | -0.092 | 118.954
5 | 0.992 | 0.00731 | -0.093 | 135.852
5.5 | 1.049 | 0.00755 | -0.094 | 138.814
6 | 1.104 | 0.00791 | -0.095 | 139.542
6.5 | 1.159 | 0.00823 | -0.097 | 140.893
7 | 1.213 | 0.00859 | -0.098 | 141.241
7.5 | 1.267 | 0.00895 | -0.099 | 141.556
8 | 1.32 | 0.01046 | -0.101 | 126.17
8.5 | 1.372 | 0.01087 | -0.102 | 126.176
9 | 1.423 | 0.01128 | -0.103 | 126.126
9.5 | 1.473 | 0.01175 | -0.104 | 125.319
10 | 1.522 | 0.01225 | -0.106 | 124.256
10.5 | 1.562 | 0.01275 | -0.107 | 122.547
11 | 1.599 | 0.01634 | -0.108 | 97.841
11.5 | 1.632 | 0.01624 | -0.109 | 100.435
12 | 1.66 | 0.01703 | -0.111 | 97.497
12.5 | 1.684 | 0.01822 | -0.112 | 92.418
13 | 1.703 | 0.01922 | -0.113 | 88.604
13.5 | 1.678 | 0.0213 | -0.111 | 78.764
14 | 1.674 | 0.02336 | -0.111 | 71.665
14.5 | 1.669 | 0.02518 | -0.112 | 66.289
15 | 1.655 | 0.02836 | -0.112 | 58.357
15.5 | 1.638 | 0.0311 | -0.112 | 52.682
16 | 1.617 | 0.03424 | -0.112 | 47.222
16.5 | 1.594 | 0.03722 | -0.112 | 42.83
17 | 1.554 | 0.04422 | -0.111 | 35.143
17.5 | 1.527 | 0.04696 | -0.112 | 32.523
18 | 1.489 | 0.05265 | -0.112 | 28.274

## 68. Re 4M Mach 0.10 (2)
BIGFOIL.COM POLAR EXPORT
clarkk
CLARK K |  |  |  | Cl Max: | 1.8273 | at alpha= | 18 | deg
XFOIL ncrit=9 |  |  |  | L/D Max: | 141.009 | at alpha= | 5.5 | deg
Re: | 4000000 |  |  | Cd Min: | 0.19312 | at alpha= | -20 | deg
Mach: | 0.1 |  |  | Cl=0 at alpha= | -3.4447 | deg
|  |  |  | @ Cl=0.1, Cd= | 0.0064223
|  |  |  | @ Cl=0.4, Cd= | 0.0063565
|  |  |  | @ Cl=0.6, Cd= | 0.0065911
alpha (deg) | Cl | Cd | Cm | Cl/Cd
-20 | -0.7259 | 0.19312 | 0.0122 | -3.7588
-18.5 | -1.3275 | 0.05019 | -0.0855 | -26.4495
-18 | -1.3881 | 0.03519 | -0.099 | -39.4459
-17.5 | -1.4269 | 0.02764 | -0.0983 | -51.6245
-17 | -1.4269 | 0.0239 | -0.0941 | -59.7029
-16.5 | -1.404 | 0.02163 | -0.091 | -64.9098
-16 | -1.3912 | 0.01924 | -0.0855 | -72.3077
-15.5 | -1.3441 | 0.01745 | -0.0855 | -77.0258
-15 | -1.293 | 0.01552 | -0.0863 | -83.3119
-14.5 | -1.2367 | 0.01412 | -0.0875 | -87.585
-14 | -1.1775 | 0.01316 | -0.0887 | -89.4757
-13.5 | -1.123 | 0.01242 | -0.0887 | -90.4187
-13 | -1.0648 | 0.01189 | -0.0891 | -89.5542
-12.5 | -1.0129 | 0.01136 | -0.0882 | -89.1637
-12 | -0.9588 | 0.01101 | -0.0876 | -87.0845
-11.5 | -0.9037 | 0.01082 | -0.0871 | -83.5213
-11 | -0.8488 | 0.01057 | -0.0866 | -80.3027
-10.5 | -0.7925 | 0.01041 | -0.0863 | -76.1287
-10 | -0.7365 | 0.01022 | -0.086 | -72.0646
-9.5 | -0.6828 | 0.00964 | -0.0855 | -70.8299
-9 | -0.6278 | 0.00924 | -0.0851 | -67.9437
-8.5 | -0.5707 | 0.00915 | -0.085 | -62.3716
-8 | -0.5139 | 0.00901 | -0.0849 | -57.0366
-7.5 | -0.4576 | 0.00876 | -0.0847 | -52.2374
-7 | -0.4011 | 0.00853 | -0.0846 | -47.0223
-6.5 | -0.3447 | 0.00828 | -0.0845 | -41.6304
-6 | -0.2881 | 0.00805 | -0.0844 | -35.7888
-5.5 | -0.2313 | 0.00787 | -0.0843 | -29.3901
-5 | -0.1744 | 0.00769 | -0.0843 | -22.6788
-4.5 | -0.1196 | 0.0071 | -0.084 | -16.8451
-4 | -0.0632 | 0.00679 | -0.0839 | -9.3078
-3.5 | -0.0063 | 0.00662 | -0.0839 | -0.95166
-3 | 0.0507 | 0.0065 | -0.0839 | 7.8
-2.5 | 0.1078 | 0.00641 | -0.0839 | 16.8175
-2 | 0.1641 | 0.00639 | -0.0837 | 25.6808
-1.5 | 0.2207 | 0.00637 | -0.0837 | 34.6468
-1 | 0.2776 | 0.00637 | -0.0837 | 43.5793
-0.5 | 0.334 | 0.00641 | -0.0836 | 52.1061
0 | 0.3903 | 0.00636 | -0.0835 | 61.3679
0.5 | 0.4464 | 0.00634 | -0.0834 | 70.4101
1 | 0.5027 | 0.00639 | -0.0833 | 78.6698
1.5 | 0.5589 | 0.00648 | -0.0833 | 86.25
2 | 0.6144 | 0.00663 | -0.0831 | 92.6697
2.5 | 0.6697 | 0.00681 | -0.0829 | 98.3407
3 | 0.7244 | 0.00701 | -0.0826 | 103.3381
3.5 | 0.7779 | 0.00732 | -0.0821 | 106.2705
4.5 | 0.8819 | 0.00728 | -0.081 | 121.1401
5 | 0.9257 | 0.00667 | -0.0787 | 138.7856
5.5 | 0.9927 | 0.00704 | -0.0812 | 141.0085
6 | 1.0432 | 0.00745 | -0.0802 | 140.0268
6.5 | 1.0906 | 0.00816 | -0.0786 | 133.652
7 | 1.1329 | 0.0093 | -0.0763 | 121.8172
7.5 | 1.178 | 0.01022 | -0.0745 | 115.2642
8 | 1.2278 | 0.01074 | -0.0734 | 114.3203
8.5 | 1.2776 | 0.01123 | -0.0724 | 113.7667
9 | 1.3263 | 0.01176 | -0.0713 | 112.7806
9.5 | 1.374 | 0.01232 | -0.07 | 111.526
10 | 1.4201 | 0.01295 | -0.0684 | 109.6602
10.5 | 1.4655 | 0.01355 | -0.0668 | 108.155
11 | 1.5066 | 0.01427 | -0.0644 | 105.5781
11.5 | 1.5439 | 0.01502 | -0.0614 | 102.7896
12 | 1.5805 | 0.01581 | -0.0585 | 99.9684
12.5 | 1.6147 | 0.01676 | -0.0553 | 96.3425
13 | 1.6452 | 0.01795 | -0.0519 | 91.6546
13.5 | 1.6749 | 0.01924 | -0.0487 | 87.053
14 | 1.7046 | 0.0206 | -0.0458 | 82.7476
14.5 | 1.7316 | 0.02221 | -0.0428 | 77.9649
15 | 1.7551 | 0.02415 | -0.0399 | 72.6749
15.5 | 1.7747 | 0.02651 | -0.037 | 66.9445
16 | 1.7874 | 0.02957 | -0.034 | 60.4464
16.5 | 1.8017 | 0.03266 | -0.0317 | 55.1653
17 | 1.8142 | 0.03611 | -0.0297 | 50.2409
17.5 | 1.8227 | 0.04013 | -0.0281 | 45.4199
18 | 1.8273 | 0.04485 | -0.027 | 40.7425
18.5 | 1.827 | 0.05031 | -0.0263 | 36.3148
19 | 1.8222 | 0.05663 | -0.0263 | 32.1773
19.5 | 1.8111 | 0.06394 | -0.0269 | 28.325
20 | 1.7942 | 0.07237 | -0.0282 | 24.792

## 69. Re 4M Mach 0.25 (1)
BIGFOIL.COM POLAR EXPORT
clarkk
CLARK K |  |  |  | Cl Max: | 1.671 | at alpha= | 12 | deg
JavaFoil+Calcfoil stall+Eppler ext transition |  |  |  | L/D Max: | 142.67 | at alpha= | 7 | deg
Re: | 4000000 |  |  | Cd Min: | 0.00624 | at alpha= | 0 | deg
Mach: | 0.25 |  |  | Cl=0 at alpha= | -3.569 | deg
|  |  |  | @ Cl=0.1, Cd= | 0.0067641
|  |  |  | @ Cl=0.4, Cd= | 0.006456
|  |  |  | @ Cl=0.6, Cd= | 0.0071767
alpha (deg) | Cl | Cd | Cm | Cl/Cd
-20 | -0.514 | 0.19551 | -0.017 | -2.629
-19.5 | -0.562 | 0.18013 | -0.017 | -3.122
-19 | -0.607 | 0.16651 | -0.018 | -3.648
-18.5 | -0.649 | 0.1506 | -0.019 | -4.308
-18 | -0.686 | 0.14114 | -0.019 | -4.86
-17.5 | -0.718 | 0.12895 | -0.02 | -5.572
-17 | -0.746 | 0.12245 | -0.02 | -6.092
-16.5 | -0.769 | 0.1164 | -0.021 | -6.602
-16 | -0.786 | 0.10919 | -0.022 | -7.196
-15.5 | -0.797 | 0.10372 | -0.022 | -7.686
-15 | -0.803 | 0.09845 | -0.023 | -8.159
-14.5 | -0.792 | 0.09268 | -0.024 | -8.544
-14 | -0.775 | 0.08815 | -0.025 | -8.795
-13.5 | -0.756 | 0.08338 | -0.025 | -9.065
-13 | -0.734 | 0.07894 | -0.026 | -9.3
-12.5 | -0.71 | 0.07455 | -0.027 | -9.523
-12 | -0.683 | 0.07002 | -0.028 | -9.76
-11.5 | -0.655 | 0.06662 | -0.028 | -9.824
-11 | -0.624 | 0.06266 | -0.029 | -9.954
-10.5 | -0.591 | 0.05952 | -0.03 | -9.927
-10 | -0.556 | 0.05652 | -0.031 | -9.84
-9.5 | -0.52 | 0.05328 | -0.031 | -9.754
-9 | -0.482 | 0.05003 | -0.033 | -9.643
-8.5 | -0.443 | 0.04697 | -0.034 | -9.441
-8 | -0.404 | 0.04362 | -0.036 | -9.252
-7.5 | -0.436 | 0.00833 | -0.061 | -52.34
-7 | -0.384 | 0.0072 | -0.063 | -53.284
-6.5 | -0.33 | 0.00702 | -0.064 | -47.07
-6 | -0.276 | 0.00704 | -0.065 | -39.179
-5.5 | -0.22 | 0.00656 | -0.067 | -33.594
-5 | -0.164 | 0.0065 | -0.068 | -25.24
-4.5 | -0.107 | 0.00647 | -0.069 | -16.585
-4 | -0.05 | 0.00694 | -0.071 | -7.161
-3.5 | 0.008 | 0.00685 | -0.072 | 1.202
-3 | 0.067 | 0.00673 | -0.073 | 9.897
-2.5 | 0.125 | 0.00679 | -0.075 | 18.426
-2 | 0.184 | 0.00626 | -0.076 | 29.41
-1.5 | 0.243 | 0.00627 | -0.078 | 38.776
-1 | 0.303 | 0.0063 | -0.079 | 47.993
-0.5 | 0.362 | 0.00676 | -0.08 | 53.509
0 | 0.427 | 0.00624 | -0.082 | 68.423
0.5 | 0.487 | 0.00628 | -0.083 | 77.54
1 | 0.547 | 0.00647 | -0.085 | 84.453
1.5 | 0.607 | 0.00727 | -0.086 | 83.384
2 | 0.666 | 0.00679 | -0.087 | 98.101
2.5 | 0.725 | 0.007 | -0.089 | 103.568
3 | 0.785 | 0.00748 | -0.09 | 104.957
3.5 | 0.844 | 0.00854 | -0.091 | 98.872
4 | 0.903 | 0.00772 | -0.093 | 117.005
4.5 | 0.961 | 0.00808 | -0.094 | 118.993
5 | 1.019 | 0.00736 | -0.095 | 138.501
5.5 | 1.077 | 0.00762 | -0.097 | 141.227
6 | 1.133 | 0.00801 | -0.098 | 141.387
6.5 | 1.189 | 0.00837 | -0.099 | 142.147
7 | 1.245 | 0.00872 | -0.101 | 142.67
7.5 | 1.299 | 0.0104 | -0.102 | 124.95
8 | 1.352 | 0.01082 | -0.103 | 124.994
8.5 | 1.405 | 0.0113 | -0.105 | 124.29
9 | 1.456 | 0.01178 | -0.106 | 123.591
9.5 | 1.506 | 0.01232 | -0.107 | 122.25
10 | 1.554 | 0.01283 | -0.109 | 121.154
10.5 | 1.592 | 0.01351 | -0.11 | 117.83
11 | 1.624 | 0.01774 | -0.111 | 91.568
11.5 | 1.651 | 0.01734 | -0.112 | 95.189
12 | 1.671 | 0.01835 | -0.114 | 91.087
12.5 | 1.649 | 0.02057 | -0.112 | 80.204
13 | 1.644 | 0.02253 | -0.112 | 72.967
13.5 | 1.63 | 0.02489 | -0.113 | 65.475
14 | 1.608 | 0.02764 | -0.113 | 58.189
14.5 | 1.579 | 0.03141 | -0.113 | 50.263
15 | 1.536 | 0.03648 | -0.112 | 42.097
15.5 | 1.498 | 0.03848 | -0.113 | 38.935
16 | 1.431 | 0.04725 | -0.111 | 30.275
16.5 | 1.355 | 0.05934 | -0.109 | 22.843
17 | 1.291 | 0.06507 | -0.109 | 19.838

## 70. Re 4M Mach 0.25 (2)
BIGFOIL.COM POLAR EXPORT
clarkk
CLARK K |  |  |  | Cl Max: | 1.7595 | at alpha= | 16.5 | deg
XFOIL ncrit=9 |  |  |  | L/D Max: | 141.549 | at alpha= | 5.5 | deg
Re: | 4000000 |  |  | Cd Min: | 0.1927 | at alpha= | -19 | deg
Mach: | 0.25 |  |  | Cl=0 at alpha= | -3.4365 | deg
|  |  |  | @ Cl=0.1, Cd= | 0.0065316
|  |  |  | @ Cl=0.4, Cd= | 0.0064984
|  |  |  | @ Cl=0.6, Cd= | 0.0066269
alpha (deg) | Cl | Cd | Cm | Cl/Cd
-19 | -0.6758 | 0.1927 | 0.0082 | -3.507
-18 | -0.6667 | 0.17442 | -0.0024 | -3.8224
-17.5 | -0.6523 | 0.16806 | -0.0061 | -3.8814
-16.5 | -0.6515 | 0.14922 | -0.0164 | -4.366
-16 | -0.6438 | 0.14181 | -0.0203 | -4.5399
-15.5 | -0.6506 | 0.13158 | -0.0258 | -4.9445
-15 | -1.0887 | 0.04521 | -0.0965 | -24.081
-14.5 | -1.1452 | 0.03389 | -0.1058 | -33.7917
-14 | -1.1731 | 0.02745 | -0.1018 | -42.7359
-13.5 | -1.1658 | 0.01785 | -0.1037 | -65.3109
-13 | -1.1215 | 0.0148 | -0.1024 | -75.777
-12.5 | -1.0673 | 0.01356 | -0.1007 | -78.7094
-12 | -1.0095 | 0.01297 | -0.099 | -77.8335
-11.5 | -0.9529 | 0.01226 | -0.0972 | -77.7243
-11 | -0.8929 | 0.012 | -0.0959 | -74.4083
-10.5 | -0.8308 | 0.01195 | -0.0949 | -69.523
-10 | -0.771 | 0.01163 | -0.0938 | -66.2941
-9.5 | -0.7112 | 0.01135 | -0.0929 | -62.6608
-9 | -0.6512 | 0.01114 | -0.0921 | -58.456
-8.5 | -0.5962 | 0.0101 | -0.091 | -59.0297
-8 | -0.5361 | 0.00989 | -0.0904 | -54.2063
-7.5 | -0.4766 | 0.00962 | -0.0898 | -49.5426
-7 | -0.4178 | 0.00923 | -0.0892 | -45.2654
-6.5 | -0.3588 | 0.00889 | -0.0887 | -40.36
-6 | -0.3002 | 0.0085 | -0.0883 | -35.3176
-5.5 | -0.2412 | 0.00819 | -0.0879 | -29.4505
-5 | -0.1821 | 0.00794 | -0.0877 | -22.9345
-4.5 | -0.1229 | 0.00772 | -0.0875 | -15.9197
-4 | -0.0662 | 0.00706 | -0.087 | -9.3768
-3.5 | -0.0075 | 0.00679 | -0.0868 | -1.1046
-3 | 0.0516 | 0.00663 | -0.0867 | 7.7828
-2.5 | 0.1106 | 0.00651 | -0.0865 | 16.9892
-2 | 0.1687 | 0.00647 | -0.0863 | 26.0742
-1.5 | 0.2272 | 0.00644 | -0.0861 | 35.2795
-1 | 0.2856 | 0.00644 | -0.086 | 44.3478
-0.5 | 0.3442 | 0.00646 | -0.0859 | 53.2817
0 | 0.4023 | 0.0065 | -0.0858 | 61.8923
0.5 | 0.4602 | 0.0064 | -0.0856 | 71.9062
1 | 0.5181 | 0.00647 | -0.0854 | 80.0773
1.5 | 0.5761 | 0.00656 | -0.0853 | 87.8201
2 | 0.6333 | 0.00672 | -0.085 | 94.2411
2.5 | 0.6903 | 0.00691 | -0.0847 | 99.8987
3 | 0.7464 | 0.00715 | -0.0842 | 104.3916
3.5 | 0.8018 | 0.00747 | -0.0836 | 107.336
4 | 0.8567 | 0.00781 | -0.0829 | 109.6927
4.5 | 0.9099 | 0.00754 | -0.0822 | 120.6764
5 | 0.9557 | 0.00688 | -0.0799 | 138.9099
5.5 | 1.0234 | 0.00723 | -0.0818 | 141.5491
6 | 1.0756 | 0.00769 | -0.0805 | 139.87
6.5 | 1.1208 | 0.0087 | -0.078 | 128.8276
7.5 | 1.2128 | 0.01065 | -0.0733 | 113.8779
8 | 1.2645 | 0.01119 | -0.0718 | 113.0027
8.5 | 1.3147 | 0.01179 | -0.0701 | 111.5098
9 | 1.3644 | 0.01239 | -0.0683 | 110.1211
9.5 | 1.4117 | 0.01309 | -0.066 | 107.8457
10 | 1.4561 | 0.01376 | -0.0632 | 105.8212
10.5 | 1.4952 | 0.01461 | -0.0595 | 102.3409
11 | 1.5338 | 0.01552 | -0.056 | 98.8273
11.5 | 1.571 | 0.01654 | -0.0524 | 94.9819
12 | 1.6049 | 0.0178 | -0.0486 | 90.1629
12.5 | 1.6341 | 0.01942 | -0.0445 | 84.1452
13 | 1.6645 | 0.02107 | -0.041 | 78.9986
13.5 | 1.6917 | 0.02306 | -0.0374 | 73.3608
14 | 1.7157 | 0.02541 | -0.034 | 67.5207
14.5 | 1.7333 | 0.0284 | -0.0307 | 61.0317
15 | 1.7416 | 0.03237 | -0.0274 | 53.8029
15.5 | 1.7534 | 0.03634 | -0.025 | 48.2499
16 | 1.7591 | 0.04113 | -0.0231 | 42.7693
16.5 | 1.7595 | 0.04682 | -0.0219 | 37.5801
17 | 1.7535 | 0.05351 | -0.0214 | 32.7696
17.5 | 1.7418 | 0.06125 | -0.0218 | 28.4376
18 | 1.7223 | 0.07025 | -0.0231 | 24.5167
18.5 | 1.6967 | 0.08034 | -0.0253 | 21.119
19 | 1.6639 | 0.09177 | -0.0286 | 18.1312
19.5 | 1.6253 | 0.10429 | -0.0329 | 15.5844
20 | 1.5851 | 0.1175 | -0.0383 | 13.4902

## 71. Re 4M Mach 0.50 (1)
BIGFOIL.COM POLAR EXPORT
clarkk
CLARK K |  |  |  | Cl Max: | 1.593 | at alpha= | 10 | deg
JavaFoil+Calcfoil stall+Eppler ext transition |  |  |  | L/D Max: | 137.315 | at alpha= | 6 | deg
Re: | 4000000 |  |  | Cd Min: | 0.00629 | at alpha= | 0 | deg
Mach: | 0.5 |  |  | Cl=0 at alpha= | -3.5703 | deg
|  |  |  | @ Cl=0.1, Cd= | 0.006536
|  |  |  | @ Cl=0.4, Cd= | 0.006401
|  |  |  | @ Cl=0.6, Cd= | 0.0073455
alpha (deg) | Cl | Cd | Cm | Cl/Cd
-20 | -0.861 | 0.16091 | -0.02 | -5.353
-19.5 | -0.838 | 0.16707 | -0.021 | -5.013
-19 | -0.813 | 0.15681 | -0.022 | -5.182
-18.5 | -0.787 | 0.14938 | -0.023 | -5.268
-18 | -0.761 | 0.14299 | -0.023 | -5.323
-17.5 | -0.735 | 0.13618 | -0.023 | -5.395
-17 | -0.708 | 0.13258 | -0.024 | -5.342
-16.5 | -0.682 | 0.12987 | -0.024 | -5.254
-16 | -0.657 | 0.12288 | -0.025 | -5.343
-15.5 | -0.631 | 0.12146 | -0.025 | -5.193
-15 | -0.605 | 0.11411 | -0.026 | -5.3
-14.5 | -0.579 | 0.11133 | -0.026 | -5.2
-14 | -0.553 | 0.10814 | -0.027 | -5.113
-13.5 | -0.527 | 0.10396 | -0.027 | -5.068
-13 | -0.501 | 0.10107 | -0.028 | -4.955
-12.5 | -0.475 | 0.09694 | -0.029 | -4.898
-12 | -0.449 | 0.09511 | -0.029 | -4.715
-11.5 | -0.422 | 0.10806 | -0.029 | -3.904
-11 | -0.396 | 0.07762 | -0.031 | -5.107
-10.5 | -0.37 | 0.07254 | -0.032 | -5.103
-10 | -0.344 | 0.0719 | -0.033 | -4.781
-9.5 | -0.317 | 0.07077 | -0.034 | -4.484
-9 | -0.291 | 0.06702 | -0.035 | -4.339
-8.5 | -0.37 | 0.05555 | -0.035 | -6.666
-8 | -0.38 | 0.04994 | -0.037 | -7.601
-7.5 | -0.359 | 0.0463 | -0.038 | -7.747
-7 | -0.326 | 0.04318 | -0.039 | -7.554
-6.5 | -0.287 | 0.04045 | -0.04 | -7.093
-6 | -0.243 | 0.03779 | -0.041 | -6.438
-5.5 | -0.197 | 0.03587 | -0.042 | -5.479
-5 | -0.148 | 0.03344 | -0.045 | -4.427
-4.5 | -0.118 | 0.00743 | -0.077 | -15.837
-4 | -0.055 | 0.00726 | -0.079 | -7.548
-3.5 | 0.009 | 0.00705 | -0.081 | 1.293
-3 | 0.074 | 0.00636 | -0.082 | 11.624
-2.5 | 0.139 | 0.0068 | -0.084 | 20.475
-2 | 0.205 | 0.00637 | -0.085 | 32.223
-1.5 | 0.271 | 0.0063 | -0.087 | 43.053
-1 | 0.337 | 0.00689 | -0.088 | 48.96
-0.5 | 0.404 | 0.00637 | -0.09 | 63.391
0 | 0.477 | 0.00629 | -0.091 | 75.845
0.5 | 0.544 | 0.00717 | -0.093 | 75.927
1 | 0.611 | 0.00738 | -0.094 | 82.824
1.5 | 0.678 | 0.00806 | -0.096 | 84.023
2 | 0.744 | 0.00708 | -0.098 | 105.115
2.5 | 0.81 | 0.00737 | -0.099 | 109.989
3 | 0.876 | 0.00894 | -0.1 | 97.964
3.5 | 0.942 | 0.0081 | -0.102 | 116.257
4 | 1.007 | 0.00873 | -0.104 | 115.415
4.5 | 1.072 | 0.00789 | -0.105 | 135.827
5 | 1.135 | 0.00834 | -0.107 | 136.132
5.5 | 1.197 | 0.00874 | -0.108 | 137.062
6 | 1.258 | 0.00916 | -0.11 | 137.315
6.5 | 1.317 | 0.00966 | -0.111 | 136.409
7 | 1.375 | 0.01174 | -0.112 | 117.112
7.5 | 1.429 | 0.01241 | -0.114 | 115.187
8 | 1.481 | 0.01311 | -0.115 | 112.958
8.5 | 1.529 | 0.01397 | -0.117 | 109.439
9 | 1.573 | 0.01496 | -0.118 | 105.151
9.5 | 1.576 | 0.01955 | -0.117 | 80.623
10 | 1.593 | 0.02151 | -0.118 | 74.044
10.5 | 1.553 | 0.02391 | -0.118 | 64.94
11 | 1.415 | 0.02956 | -0.117 | 47.864
11.5 | 0.843 | 0.07849 | -0.092 | 10.736
12 | 0.86 | 0.08676 | -0.089 | 9.917
12.5 | 0.867 | 0.1018 | -0.077 | 8.519
13 | 0.887 | 0.10227 | -0.07 | 8.67
13.5 | 0.917 | 0.10684 | -0.076 | 8.585
14 | 0.968 | 0.10037 | -0.094 | 9.647
14.5 | 1 | 0.10506 | -0.096 | 9.514
15 | 1.025 | 0.11367 | -0.097 | 9.021

## 72. Re 4M Mach 0.50 (2)
BIGFOIL.COM POLAR EXPORT
clarkk
CLARK K |  |  |  | Cl Max: | 1.5382 | at alpha= | 10.5 | deg
XFOIL ncrit=9 |  |  |  | L/D Max: | 140.085 | at alpha= | 5.5 | deg
Re: | 4000000 |  |  | Cd Min: | 0.25164 | at alpha= | -20 | deg
Mach: | 0.5 |  |  | Cl=0 at alpha= | -3.4357 | deg
|  |  |  | @ Cl=0.1, Cd= | 0.007361
|  |  |  | @ Cl=0.4, Cd= | 0.0067818
|  |  |  | @ Cl=0.6, Cd= | 0.0069028
alpha (deg) | Cl | Cd | Cm | Cl/Cd
-20 | -0.6817 | 0.25164 | 0.0297 | -2.709
-19.5 | -0.6591 | 0.24412 | 0.0247 | -2.6999
-19 | -0.6382 | 0.2356 | 0.0196 | -2.7088
-18.5 | -0.6212 | 0.22535 | 0.0141 | -2.7566
-18 | -0.5993 | 0.218 | 0.0095 | -2.7491
-17.5 | -0.5793 | 0.20998 | 0.0048 | -2.7588
-17 | -0.5647 | 0.19985 | -0.0005 | -2.8256
-16.5 | -0.5436 | 0.19261 | -0.0047 | -2.8223
-16 | -0.53 | 0.183 | -0.0097 | -2.8962
-15.5 | -0.5136 | 0.1749 | -0.014 | -2.9365
-15 | -0.4955 | 0.16745 | -0.018 | -2.9591
-14.5 | -0.4882 | 0.15743 | -0.0229 | -3.1011
-14 | -0.4697 | 0.15068 | -0.0263 | -3.1172
-13.5 | -0.4657 | 0.14079 | -0.0311 | -3.3078
-13 | -0.4482 | 0.13425 | -0.0342 | -3.3385
-12.5 | -0.4353 | 0.12693 | -0.0376 | -3.4294
-12 | -0.4318 | 0.11808 | -0.0418 | -3.6568
-11.5 | -0.4157 | 0.11184 | -0.0445 | -3.7169
-11 | -0.4141 | 0.1033 | -0.0485 | -4.0087
-10.5 | -0.3995 | 0.09534 | -0.0541 | -4.1903
-10 | -0.3786 | 0.08828 | -0.0596 | -4.2886
-9.5 | -0.39 | 0.07894 | -0.0638 | -4.9405
-9 | -0.3882 | 0.07139 | -0.068 | -5.4377
-8.5 | -0.3794 | 0.06456 | -0.0724 | -5.8767
-8 | -0.3795 | 0.05587 | -0.0799 | -6.7926
-7.5 | -0.4235 | 0.03363 | -0.1072 | -12.5929
-7 | -0.4079 | 0.0258 | -0.1106 | -15.8101
-6.5 | -0.3635 | 0.02191 | -0.11 | -16.5906
-6 | -0.3215 | 0.01698 | -0.1085 | -18.934
-5.5 | -0.2693 | 0.01344 | -0.1065 | -20.0372
-5 | -0.2042 | 0.01215 | -0.1048 | -16.8066
-4.5 | -0.1398 | 0.0106 | -0.1033 | -13.1887
-4 | -0.0755 | 0.00913 | -0.1018 | -8.2694
-3.5 | -0.0084 | 0.00845 | -0.1007 | -0.99408
-3 | 0.0569 | 0.00766 | -0.0996 | 7.4282
-2.5 | 0.1232 | 0.0072 | -0.0986 | 17.1111
-2 | 0.1895 | 0.007 | -0.0978 | 27.0714
-1.5 | 0.2554 | 0.00689 | -0.097 | 37.0682
-1 | 0.3219 | 0.0068 | -0.0964 | 47.3382
-0.5 | 0.3883 | 0.00678 | -0.0959 | 57.2714
0 | 0.4547 | 0.00679 | -0.0954 | 66.9661
0.5 | 0.521 | 0.00683 | -0.095 | 76.2811
1.5 | 0.6512 | 0.00695 | -0.0936 | 93.6978
2 | 0.7155 | 0.00718 | -0.0927 | 99.6518
2.5 | 0.7787 | 0.0075 | -0.0915 | 103.8267
3 | 0.842 | 0.00782 | -0.0903 | 107.6726
3.5 | 0.9045 | 0.00819 | -0.0888 | 110.4396
4 | 0.9675 | 0.00856 | -0.0872 | 113.0257
4.5 | 1.0307 | 0.00868 | -0.0856 | 118.7442
5 | 1.0889 | 0.00786 | -0.0836 | 138.5369
5.5 | 1.1543 | 0.00824 | -0.0818 | 140.085
6 | 1.2055 | 0.00924 | -0.0776 | 130.4654
6.5 | 1.2328 | 0.01121 | -0.0698 | 109.9732
7 | 1.2832 | 0.01205 | -0.065 | 106.4896
7.5 | 1.3341 | 0.01296 | -0.0603 | 102.9398
8 | 1.3832 | 0.01405 | -0.0554 | 98.4484
8.5 | 1.4286 | 0.01545 | -0.0502 | 92.466
9 | 1.4705 | 0.01719 | -0.0447 | 85.5439
9.5 | 1.5069 | 0.01944 | -0.0391 | 77.5154
10 | 1.5308 | 0.02272 | -0.0332 | 67.3768
10.5 | 1.5382 | 0.02747 | -0.0276 | 55.9956
11 | 1.5273 | 0.0341 | -0.0233 | 44.7889
11.5 | 1.5043 | 0.04238 | -0.0207 | 35.4955
12 | 1.4748 | 0.05196 | -0.0201 | 28.3834
12.5 | 1.4431 | 0.06236 | -0.021 | 23.1414
13 | 1.4086 | 0.07357 | -0.0232 | 19.1464
13.5 | 1.3738 | 0.08532 | -0.0265 | 16.1017
14 | 1.3401 | 0.0975 | -0.0307 | 13.7446
14.5 | 1.3082 | 0.10992 | -0.0357 | 11.9014
15 | 1.2763 | 0.12286 | -0.0416 | 10.3882
15.5 | 1.2471 | 0.13612 | -0.0485 | 9.1618

## 73. Re 5M Mach 0.00 (1)
BIGFOIL.COM POLAR EXPORT
clarkk
CLARK K |  |  |  | Cl Max: | 1.719 | at alpha= | 13.5 | deg
JavaFoil+Calcfoil stall+Eppler ext transition |  |  |  | L/D Max: | 145.772 | at alpha= | 7 | deg
Re: | 5000000 |  |  | Cd Min: | 0.00609 | at alpha= | -0.5 | deg
Mach: | 0 |  |  | Cl=0 at alpha= | -3.5714 | deg
|  |  |  | @ Cl=0.1, Cd= | 0.0062
|  |  |  | @ Cl=0.4, Cd= | 0.0061289
|  |  |  | @ Cl=0.6, Cd= | 0.0065771
alpha (deg) | Cl | Cd | Cm | Cl/Cd
-20 | -0.852 | 0.15356 | -0.017 | -5.546
-19.5 | -0.863 | 0.14538 | -0.017 | -5.937
-19 | -0.873 | 0.13847 | -0.018 | -6.304
-18.5 | -0.88 | 0.13063 | -0.018 | -6.74
-18 | -0.885 | 0.12332 | -0.019 | -7.179
-17.5 | -0.888 | 0.11857 | -0.02 | -7.49
-17 | -0.888 | 0.11305 | -0.02 | -7.856
-16.5 | -0.885 | 0.10779 | -0.021 | -8.213
-16 | -0.879 | 0.1029 | -0.022 | -8.546
-15.5 | -0.871 | 0.09722 | -0.022 | -8.954
-15 | -0.858 | 0.0928 | -0.023 | -9.25
-14.5 | -0.836 | 0.08853 | -0.024 | -9.445
-14 | -0.81 | 0.08393 | -0.024 | -9.655
-13.5 | -0.784 | 0.07974 | -0.025 | -9.828
-13 | -0.756 | 0.07513 | -0.026 | -10.058
-12.5 | -0.726 | 0.07065 | -0.027 | -10.272
-12 | -0.696 | 0.06574 | -0.029 | -10.586
-11.5 | -0.663 | 0.06204 | -0.03 | -10.681
-11 | -0.757 | 0.00961 | -0.05 | -78.773
-10.5 | -0.592 | 0.05599 | -0.031 | -10.583
-10 | -0.669 | 0.00928 | -0.053 | -72.058
-9.5 | -0.623 | 0.00893 | -0.054 | -69.739
-9 | -0.576 | 0.00788 | -0.055 | -73.077
-8.5 | -0.528 | 0.00763 | -0.057 | -69.103
-8 | -0.478 | 0.00748 | -0.058 | -63.885
-7.5 | -0.427 | 0.00783 | -0.059 | -54.452
-7 | -0.375 | 0.00758 | -0.061 | -49.439
-6.5 | -0.322 | 0.00663 | -0.062 | -48.585
-6 | -0.269 | 0.00677 | -0.063 | -39.67
-5.5 | -0.215 | 0.00642 | -0.065 | -33.4
-5 | -0.16 | 0.00633 | -0.066 | -25.198
-4.5 | -0.104 | 0.00626 | -0.067 | -16.644
-4 | -0.048 | 0.00673 | -0.069 | -7.166
-3.5 | 0.008 | 0.00671 | -0.07 | 1.192
-3 | 0.065 | 0.00625 | -0.071 | 10.342
-2.5 | 0.121 | 0.00617 | -0.073 | 19.703
-2 | 0.179 | 0.00612 | -0.074 | 29.163
-1.5 | 0.236 | 0.00611 | -0.075 | 38.58
-1 | 0.293 | 0.00615 | -0.077 | 47.693
-0.5 | 0.351 | 0.00609 | -0.078 | 57.583
0 | 0.414 | 0.00614 | -0.079 | 67.34
0.5 | 0.472 | 0.00678 | -0.081 | 69.541
1 | 0.53 | 0.0064 | -0.082 | 82.802
1.5 | 0.587 | 0.00653 | -0.083 | 89.903
2 | 0.645 | 0.00674 | -0.085 | 95.757
2.5 | 0.703 | 0.00686 | -0.086 | 102.474
3 | 0.76 | 0.00729 | -0.087 | 104.201
3.5 | 0.817 | 0.00826 | -0.088 | 98.974
4 | 0.875 | 0.00743 | -0.09 | 117.705
4.5 | 0.931 | 0.00694 | -0.091 | 134.189
5 | 0.988 | 0.00714 | -0.092 | 138.349
5.5 | 1.043 | 0.00743 | -0.094 | 140.483
6 | 1.099 | 0.00767 | -0.095 | 143.156
6.5 | 1.153 | 0.00795 | -0.096 | 145.139
7 | 1.208 | 0.00828 | -0.098 | 145.772
7.5 | 1.261 | 0.00971 | -0.099 | 129.937
8 | 1.314 | 0.01005 | -0.1 | 130.722
8.5 | 1.366 | 0.01045 | -0.101 | 130.662
9 | 1.417 | 0.01089 | -0.103 | 130.087
9.5 | 1.467 | 0.01133 | -0.104 | 129.484
10 | 1.516 | 0.01177 | -0.105 | 128.777
10.5 | 1.556 | 0.01232 | -0.106 | 126.313
11 | 1.594 | 0.01485 | -0.108 | 107.279
11.5 | 1.627 | 0.01541 | -0.109 | 105.624
12 | 1.657 | 0.01622 | -0.11 | 102.134
12.5 | 1.682 | 0.0173 | -0.111 | 97.237
13 | 1.703 | 0.01815 | -0.112 | 93.845
13.5 | 1.719 | 0.01922 | -0.114 | 89.463
14 | 1.687 | 0.02172 | -0.112 | 77.665
14.5 | 1.686 | 0.02328 | -0.112 | 72.426
15 | 1.672 | 0.02615 | -0.112 | 63.937
15.5 | 1.66 | 0.02855 | -0.112 | 58.146
16 | 1.648 | 0.03021 | -0.113 | 54.54
16.5 | 1.619 | 0.03539 | -0.112 | 45.735
17 | 1.593 | 0.03952 | -0.112 | 40.298
17.5 | 1.568 | 0.04166 | -0.113 | 37.644
18 | 1.536 | 0.0463 | -0.113 | 33.17
18.5 | 1.499 | 0.05242 | -0.112 | 28.597

## 74. Re 5M Mach 0.00 (2)
BIGFOIL.COM POLAR EXPORT
clarkk
CLARK K |  |  |  | Cl Max: | 1.8806 | at alpha= | 19 | deg
XFOIL ncrit=9 |  |  |  | L/D Max: | 144.868 | at alpha= | 5.5 | deg
Re: | 5000000 |  |  | Cd Min: | 0.06232 | at alpha= | -20 | deg
Mach: | 0 |  |  | Cl=0 at alpha= | -3.4347 | deg
|  |  |  | @ Cl=0.1, Cd= | 0.006092
|  |  |  | @ Cl=0.4, Cd= | 0.0061709
|  |  |  | @ Cl=0.6, Cd= | 0.006422
alpha (deg) | Cl | Cd | Cm | Cl/Cd
-20 | -1.3753 | 0.06232 | -0.0725 | -22.0684
-19.5 | -1.4783 | 0.03942 | -0.0918 | -37.5013
-19 | -1.5028 | 0.03093 | -0.0972 | -48.5871
-18.5 | -1.5053 | 0.02684 | -0.0963 | -56.0842
-18 | -1.4962 | 0.02441 | -0.0928 | -61.2946
-17.5 | -1.4789 | 0.02169 | -0.0899 | -68.1835
-17 | -1.4531 | 0.01971 | -0.087 | -73.724
-16.5 | -1.4258 | 0.01843 | -0.0832 | -77.363
-16 | -1.383 | 0.01652 | -0.083 | -83.7167
-15.5 | -1.3299 | 0.01524 | -0.0839 | -87.2638
-15 | -1.2767 | 0.01377 | -0.0849 | -92.716
-14.5 | -1.2199 | 0.01264 | -0.0863 | -96.5111
-14 | -1.1683 | 0.01189 | -0.0861 | -98.259
-13.5 | -1.1144 | 0.01119 | -0.0862 | -99.5889
-13 | -1.0628 | 0.01075 | -0.0856 | -98.8651
-12.5 | -1.01 | 0.01036 | -0.0851 | -97.4903
-12 | -0.9577 | 0.00989 | -0.0845 | -96.8352
-11 | -0.8485 | 0.0094 | -0.084 | -90.266
-10.5 | -0.7931 | 0.0092 | -0.0838 | -86.2065
-10 | -0.7376 | 0.009 | -0.0837 | -81.9556
-9.5 | -0.6817 | 0.00887 | -0.0836 | -76.8546
-9 | -0.6278 | 0.00835 | -0.0833 | -75.1856
-8.5 | -0.5723 | 0.00806 | -0.0831 | -71.005
-8 | -0.5157 | 0.00795 | -0.0831 | -64.8679
-7.5 | -0.4593 | 0.00778 | -0.0831 | -59.036
-7 | -0.4028 | 0.00764 | -0.0831 | -52.7225
-6.5 | -0.3464 | 0.00745 | -0.0831 | -46.4966
-6 | -0.2899 | 0.00726 | -0.0831 | -39.9311
-5.5 | -0.2332 | 0.00709 | -0.0832 | -32.8914
-5 | -0.1765 | 0.00693 | -0.0832 | -25.469
-4.5 | -0.1196 | 0.00681 | -0.0833 | -17.5624
-4 | -0.0628 | 0.00667 | -0.0833 | -9.4153
-3.5 | -0.0074 | 0.00625 | -0.0832 | -1.184
-3 | 0.0493 | 0.00611 | -0.0832 | 8.0687
-2.5 | 0.1056 | 0.00609 | -0.0831 | 17.3399
-2 | 0.162 | 0.00609 | -0.0831 | 26.601
-1.5 | 0.2185 | 0.00608 | -0.0831 | 35.9375
-1 | 0.2749 | 0.00611 | -0.0831 | 44.9918
-0.5 | 0.3314 | 0.00613 | -0.0831 | 54.062
0 | 0.3877 | 0.00616 | -0.0831 | 62.9383
0.5 | 0.444 | 0.00621 | -0.0831 | 71.4976
1 | 0.4998 | 0.00622 | -0.083 | 80.3537
1.5 | 0.5556 | 0.00631 | -0.0829 | 88.0507
2 | 0.6111 | 0.00645 | -0.0828 | 94.7442
2.5 | 0.6662 | 0.00663 | -0.0827 | 100.4827
3 | 0.7205 | 0.00687 | -0.0824 | 104.8763
3.5 | 0.7739 | 0.00716 | -0.082 | 108.0866
4 | 0.8273 | 0.00747 | -0.0815 | 110.7497
4.5 | 0.8789 | 0.00739 | -0.081 | 118.931
5.5 | 0.9851 | 0.0068 | -0.0806 | 144.8676
6 | 1.0388 | 0.00726 | -0.0804 | 143.0854
6.5 | 1.0842 | 0.00809 | -0.0787 | 134.0173
7 | 1.1271 | 0.00919 | -0.0765 | 122.6442
7.5 | 1.1764 | 0.00975 | -0.0755 | 120.6564
8 | 1.2267 | 0.01021 | -0.0747 | 120.1469
8.5 | 1.2762 | 0.01071 | -0.0737 | 119.1597
9 | 1.3259 | 0.01116 | -0.0729 | 118.8082
9.5 | 1.3736 | 0.01172 | -0.0717 | 117.2014
10 | 1.4214 | 0.01222 | -0.0706 | 116.3175
10.5 | 1.4673 | 0.0128 | -0.0692 | 114.6328
11 | 1.511 | 0.01346 | -0.0675 | 112.2585
11.5 | 1.5534 | 0.01407 | -0.0656 | 110.4051
12 | 1.5906 | 0.01477 | -0.0627 | 107.6913
12.5 | 1.6248 | 0.01562 | -0.0596 | 104.0205
13 | 1.6576 | 0.01658 | -0.0564 | 99.9759
13.5 | 1.6907 | 0.01754 | -0.0536 | 96.3911
14 | 1.7216 | 0.01868 | -0.0506 | 92.1627
14.5 | 1.7496 | 0.02005 | -0.0476 | 87.2618
15 | 1.7741 | 0.02172 | -0.0445 | 81.6805
15.5 | 1.7941 | 0.0238 | -0.0412 | 75.3824
16 | 1.8167 | 0.02582 | -0.0387 | 70.3602
16.5 | 1.8364 | 0.02817 | -0.0362 | 65.1899
17 | 1.8528 | 0.03089 | -0.0339 | 59.9806
17.5 | 1.8659 | 0.03407 | -0.0319 | 54.7667
18 | 1.8751 | 0.0378 | -0.0301 | 49.6058
18.5 | 1.8805 | 0.04215 | -0.0287 | 44.6145
19 | 1.8806 | 0.04728 | -0.0278 | 39.7758
19.5 | 1.8747 | 0.05343 | -0.0274 | 35.087
20 | 1.8627 | 0.06057 | -0.0277 | 30.7528

## 75. Re 5M Mach 0.10 (1)
BIGFOIL.COM POLAR EXPORT
clarkk
CLARK K |  |  |  | Cl Max: | 1.717 | at alpha= | 13.5 | deg
JavaFoil+Calcfoil stall+Eppler ext transition |  |  |  | L/D Max: | 145.172 | at alpha= | 7 | deg
Re: | 5000000 |  |  | Cd Min: | 0.00607 | at alpha= | -1 | deg
Mach: | 0.1 |  |  | Cl=0 at alpha= | -3.5714 | deg
|  |  |  | @ Cl=0.1, Cd= | 0.006127
|  |  |  | @ Cl=0.4, Cd= | 0.0064675
|  |  |  | @ Cl=0.6, Cd= | 0.0065745
alpha (deg) | Cl | Cd | Cm | Cl/Cd
-20 | -0.818 | 0.15557 | -0.017 | -5.26
-19.5 | -0.833 | 0.14882 | -0.017 | -5.599
-19 | -0.846 | 0.13951 | -0.018 | -6.066
-18.5 | -0.857 | 0.1327 | -0.019 | -6.459
-18 | -0.865 | 0.12431 | -0.019 | -6.96
-17.5 | -0.871 | 0.1195 | -0.02 | -7.288
-17 | -0.874 | 0.11383 | -0.02 | -7.675
-16.5 | -0.873 | 0.1087 | -0.021 | -8.036
-16 | -0.87 | 0.10338 | -0.022 | -8.415
-15.5 | -0.863 | 0.09808 | -0.022 | -8.801
-15 | -0.853 | 0.09292 | -0.023 | -9.181
-14.5 | -0.832 | 0.08854 | -0.024 | -9.395
-14 | -0.807 | 0.08451 | -0.024 | -9.551
-13.5 | -0.781 | 0.08021 | -0.025 | -9.733
-13 | -0.753 | 0.07579 | -0.026 | -9.939
-12.5 | -0.724 | 0.07154 | -0.027 | -10.116
-12 | -0.695 | 0.0663 | -0.029 | -10.479
-11.5 | -0.662 | 0.06273 | -0.029 | -10.553
-11 | -0.757 | 0.00968 | -0.051 | -78.24
-10.5 | -0.593 | 0.05649 | -0.031 | -10.491
-10 | -0.67 | 0.00917 | -0.053 | -73.065
-9.5 | -0.624 | 0.00902 | -0.054 | -69.237
-9 | -0.577 | 0.00873 | -0.056 | -66.156
-8.5 | -0.529 | 0.0077 | -0.057 | -68.716
-8 | -0.479 | 0.00741 | -0.058 | -64.716
-7.5 | -0.428 | 0.00722 | -0.06 | -59.37
-7 | -0.376 | 0.00767 | -0.061 | -49.065
-6.5 | -0.324 | 0.00671 | -0.062 | -48.209
-6 | -0.27 | 0.00675 | -0.064 | -40.007
-5.5 | -0.215 | 0.00646 | -0.065 | -33.35
-5 | -0.16 | 0.00643 | -0.066 | -24.931
-4.5 | -0.105 | 0.00634 | -0.068 | -16.505
-4 | -0.048 | 0.00677 | -0.069 | -7.163
-3.5 | 0.008 | 0.00669 | -0.07 | 1.2
-3 | 0.065 | 0.00617 | -0.072 | 10.516
-2.5 | 0.122 | 0.0061 | -0.073 | 20.005
-2 | 0.179 | 0.0062 | -0.074 | 28.936
-1.5 | 0.237 | 0.00613 | -0.076 | 38.647
-1 | 0.295 | 0.00607 | -0.077 | 48.582
-0.5 | 0.352 | 0.00616 | -0.078 | 57.161
0 | 0.416 | 0.00657 | -0.08 | 63.239
0.5 | 0.474 | 0.0068 | -0.081 | 69.708
1 | 0.532 | 0.00639 | -0.082 | 83.307
1.5 | 0.59 | 0.00654 | -0.084 | 90.316
2 | 0.648 | 0.00674 | -0.085 | 96.168
2.5 | 0.706 | 0.00689 | -0.086 | 102.464
3 | 0.764 | 0.0073 | -0.088 | 104.705
3.5 | 0.821 | 0.00821 | -0.089 | 100.066
4 | 0.879 | 0.00743 | -0.09 | 118.222
4.5 | 0.936 | 0.00691 | -0.092 | 135.438
5 | 0.992 | 0.00719 | -0.093 | 138.099
5.5 | 1.049 | 0.00748 | -0.094 | 140.207
6 | 1.104 | 0.00778 | -0.096 | 141.94
6.5 | 1.159 | 0.00806 | -0.097 | 143.822
7 | 1.213 | 0.00836 | -0.098 | 145.172
7.5 | 1.267 | 0.00973 | -0.099 | 130.168
8 | 1.32 | 0.01016 | -0.101 | 129.893
8.5 | 1.372 | 0.01054 | -0.102 | 130.114
9 | 1.423 | 0.01095 | -0.103 | 129.921
9.5 | 1.473 | 0.01141 | -0.104 | 129.076
10 | 1.522 | 0.01186 | -0.106 | 128.326
10.5 | 1.562 | 0.01243 | -0.107 | 125.655
11 | 1.599 | 0.0159 | -0.108 | 100.567
11.5 | 1.632 | 0.01556 | -0.109 | 104.828
12 | 1.66 | 0.0164 | -0.111 | 101.216
12.5 | 1.684 | 0.01758 | -0.112 | 95.821
13 | 1.703 | 0.01844 | -0.113 | 92.385
13.5 | 1.717 | 0.01964 | -0.114 | 87.423
14 | 1.679 | 0.02232 | -0.112 | 75.225
14.5 | 1.674 | 0.02396 | -0.112 | 69.883
15 | 1.659 | 0.02694 | -0.112 | 61.578
15.5 | 1.644 | 0.02963 | -0.113 | 55.478
16 | 1.619 | 0.03336 | -0.112 | 48.519
16.5 | 1.599 | 0.03516 | -0.113 | 45.483
17 | 1.561 | 0.04199 | -0.112 | 37.172
17.5 | 1.534 | 0.04426 | -0.113 | 34.656
18 | 1.495 | 0.04945 | -0.113 | 30.232
18.5 | 1.443 | 0.06005 | -0.111 | 24.023

## 76. Re 5M Mach 0.10 (2)
BIGFOIL.COM POLAR EXPORT
clarkk
CLARK K |  |  |  | Cl Max: | 1.8684 | at alpha= | 18.5 | deg
XFOIL ncrit=9 |  |  |  | L/D Max: | 145.124 | at alpha= | 5.5 | deg
Re: | 5000000 |  |  | Cd Min: | 0.19124 | at alpha= | -20 | deg
Mach: | 0.1 |  |  | Cl=0 at alpha= | -3.4333 | deg
|  |  |  | @ Cl=0.1, Cd= | 0.0061021
|  |  |  | @ Cl=0.4, Cd= | 0.0061789
|  |  |  | @ Cl=0.6, Cd= | 0.0064336
alpha (deg) | Cl | Cd | Cm | Cl/Cd
-20 | -0.7326 | 0.19124 | 0.0113 | -3.8308
-19.5 | -0.7208 | 0.18464 | 0.0071 | -3.9038
-18.5 | -1.397 | 0.0398 | -0.096 | -35.1005
-18 | -1.4268 | 0.03152 | -0.1004 | -45.2665
-17.5 | -1.4392 | 0.02696 | -0.0974 | -53.3828
-17 | -1.4412 | 0.02262 | -0.0932 | -63.7135
-16.5 | -1.4234 | 0.02011 | -0.0892 | -70.7807
-16 | -1.3901 | 0.01852 | -0.0865 | -75.0594
-15.5 | -1.3424 | 0.01632 | -0.087 | -82.2549
-15 | -1.2882 | 0.01485 | -0.0878 | -86.7475
-14.5 | -1.2321 | 0.01343 | -0.0889 | -91.7424
-14 | -1.181 | 0.0123 | -0.0886 | -96.0163
-13.5 | -1.1262 | 0.01153 | -0.0886 | -97.6756
-13 | -1.0744 | 0.011 | -0.0877 | -97.6727
-12.5 | -1.0209 | 0.01057 | -0.087 | -96.5847
-12 | -0.9676 | 0.01009 | -0.0863 | -95.8969
-11.5 | -0.9128 | 0.00981 | -0.0858 | -93.0479
-11 | -0.8569 | 0.00955 | -0.0855 | -89.7277
-10.5 | -0.8006 | 0.00935 | -0.0852 | -85.6257
-10 | -0.7444 | 0.00914 | -0.085 | -81.4442
-9.5 | -0.6878 | 0.009 | -0.0848 | -76.4222
-9 | -0.6324 | 0.00862 | -0.0845 | -73.3643
-8.5 | -0.5773 | 0.00817 | -0.0841 | -70.661
-8 | -0.5201 | 0.00804 | -0.0841 | -64.6891
-7.5 | -0.4631 | 0.00786 | -0.084 | -58.9186
-7 | -0.406 | 0.00771 | -0.0839 | -52.6589
-6.5 | -0.3491 | 0.00751 | -0.0839 | -46.4847
-6 | -0.2922 | 0.00732 | -0.0838 | -39.918
-5.5 | -0.2351 | 0.00714 | -0.0838 | -32.9272
-5 | -0.178 | 0.00697 | -0.0838 | -25.538
-4.5 | -0.1206 | 0.00684 | -0.0838 | -17.6316
-4 | -0.0634 | 0.0067 | -0.0839 | -9.4627
-3.5 | -0.0076 | 0.00629 | -0.0837 | -1.2083
-3 | 0.0494 | 0.00612 | -0.0837 | 8.0719
-2.5 | 0.1061 | 0.0061 | -0.0836 | 17.3934
-2 | 0.1628 | 0.00611 | -0.0836 | 26.6448
-1.5 | 0.2197 | 0.00609 | -0.0836 | 36.0755
-1 | 0.2764 | 0.00612 | -0.0835 | 45.1634
-0.5 | 0.3332 | 0.00614 | -0.0835 | 54.2671
0 | 0.3899 | 0.00617 | -0.0835 | 63.1929
0.5 | 0.4465 | 0.00622 | -0.0835 | 71.7846
1 | 0.5026 | 0.00622 | -0.0834 | 80.8039
1.5 | 0.5587 | 0.00633 | -0.0833 | 88.2622
2 | 0.6145 | 0.00647 | -0.0832 | 94.9768
2.5 | 0.6699 | 0.00665 | -0.083 | 100.7368
3 | 0.7245 | 0.0069 | -0.0827 | 105
3.5 | 0.7783 | 0.00719 | -0.0822 | 108.2476
4 | 0.8319 | 0.0075 | -0.0818 | 110.92
4.5 | 0.884 | 0.00743 | -0.0813 | 118.9771
5 | 0.9352 | 0.00697 | -0.0808 | 134.175
5.5 | 0.9912 | 0.00683 | -0.0809 | 145.1245
6 | 1.0447 | 0.0073 | -0.0805 | 143.1096
7 | 1.133 | 0.00928 | -0.0764 | 122.0905
7.5 | 1.1829 | 0.00983 | -0.0753 | 120.3357
8 | 1.2337 | 0.01029 | -0.0744 | 119.8931
8.5 | 1.2835 | 0.01079 | -0.0734 | 118.9527
9 | 1.3333 | 0.01126 | -0.0725 | 118.4103
9.5 | 1.3813 | 0.01183 | -0.0712 | 116.7625
10 | 1.4292 | 0.01235 | -0.07 | 115.7247
10.5 | 1.4748 | 0.01297 | -0.0683 | 113.7086
11 | 1.5189 | 0.01363 | -0.0665 | 111.438
11.5 | 1.5593 | 0.01427 | -0.064 | 109.2712
12 | 1.5959 | 0.01503 | -0.0609 | 106.181
12.5 | 1.6291 | 0.016 | -0.0575 | 101.8187
13 | 1.6633 | 0.01694 | -0.0545 | 98.1877
13.5 | 1.6959 | 0.018 | -0.0515 | 94.2167
14 | 1.7259 | 0.01927 | -0.0483 | 89.5641
14.5 | 1.7527 | 0.02081 | -0.0451 | 84.2239
15 | 1.7748 | 0.02276 | -0.0418 | 77.9789
15.5 | 1.7971 | 0.02483 | -0.0388 | 72.3762
16 | 1.8181 | 0.02709 | -0.0362 | 67.1133
16.5 | 1.8362 | 0.02974 | -0.0337 | 61.7418
17 | 1.8503 | 0.03284 | -0.0314 | 56.3429
17.5 | 1.8607 | 0.03647 | -0.0295 | 51.02
18 | 1.8666 | 0.04077 | -0.0279 | 45.7837
18.5 | 1.8684 | 0.04578 | -0.0267 | 40.8126
19 | 1.8637 | 0.05175 | -0.0261 | 36.0135
19.5 | 1.851 | 0.05904 | -0.0263 | 31.3516
20 | 1.8302 | 0.06767 | -0.0273 | 27.046

## 77. Re 5M Mach 0.25 (1)
BIGFOIL.COM POLAR EXPORT
clarkk
CLARK K |  |  |  | Cl Max: | 1.685 | at alpha= | 12.5 | deg
JavaFoil+Calcfoil stall+Eppler ext transition |  |  |  | L/D Max: | 145.023 | at alpha= | 6.5 | deg
Re: | 5000000 |  |  | Cd Min: | 0.00612 | at alpha= | -2.5 | deg
Mach: | 0.25 |  |  | Cl=0 at alpha= | -3.569 | deg
|  |  |  | @ Cl=0.1, Cd= | 0.0061459
|  |  |  | @ Cl=0.4, Cd= | 0.0064582
|  |  |  | @ Cl=0.6, Cd= | 0.006526
alpha (deg) | Cl | Cd | Cm | Cl/Cd
-20 | -0.514 | 0.19642 | -0.017 | -2.617
-19.5 | -0.562 | 0.17673 | -0.017 | -3.183
-19 | -0.608 | 0.16403 | -0.018 | -3.704
-18.5 | -0.649 | 0.15138 | -0.019 | -4.286
-18 | -0.686 | 0.13936 | -0.019 | -4.923
-17.5 | -0.719 | 0.12862 | -0.02 | -5.588
-17 | -0.746 | 0.11983 | -0.021 | -6.227
-16.5 | -0.769 | 0.11376 | -0.021 | -6.758
-16 | -0.786 | 0.10709 | -0.022 | -7.34
-15.5 | -0.798 | 0.10247 | -0.023 | -7.784
-15 | -0.804 | 0.09656 | -0.023 | -8.321
-14.5 | -0.792 | 0.09162 | -0.024 | -8.647
-14 | -0.776 | 0.08737 | -0.025 | -8.877
-13.5 | -0.756 | 0.08254 | -0.025 | -9.163
-13 | -0.734 | 0.07835 | -0.026 | -9.374
-12.5 | -0.71 | 0.07334 | -0.027 | -9.686
-12 | -0.684 | 0.06924 | -0.028 | -9.875
-11.5 | -0.655 | 0.06553 | -0.029 | -9.994
-11 | -0.624 | 0.06202 | -0.029 | -10.06
-10.5 | -0.591 | 0.05911 | -0.03 | -10.001
-10 | -0.557 | 0.05573 | -0.031 | -9.99
-9.5 | -0.522 | 0.05188 | -0.033 | -10.054
-9 | -0.484 | 0.0483 | -0.035 | -10.029
-8.5 | -0.536 | 0.00858 | -0.059 | -62.485
-8 | -0.487 | 0.00836 | -0.06 | -58.189
-7.5 | -0.436 | 0.00734 | -0.061 | -59.411
-7 | -0.384 | 0.00696 | -0.063 | -55.123
-6.5 | -0.33 | 0.00673 | -0.064 | -49.085
-6 | -0.276 | 0.00689 | -0.065 | -40.063
-5.5 | -0.22 | 0.00648 | -0.067 | -34.044
-5 | -0.164 | 0.00643 | -0.068 | -25.525
-4.5 | -0.107 | 0.00634 | -0.069 | -16.913
-4 | -0.05 | 0.0068 | -0.071 | -7.313
-3.5 | 0.008 | 0.0067 | -0.072 | 1.229
-3 | 0.067 | 0.00618 | -0.074 | 10.782
-2.5 | 0.125 | 0.00612 | -0.075 | 20.491
-2 | 0.184 | 0.00614 | -0.076 | 30.022
-1.5 | 0.243 | 0.00613 | -0.078 | 39.691
-1 | 0.303 | 0.00617 | -0.079 | 49.033
-0.5 | 0.362 | 0.00616 | -0.08 | 58.704
0 | 0.427 | 0.00667 | -0.082 | 64.035
0.5 | 0.487 | 0.00686 | -0.083 | 70.991
1 | 0.547 | 0.00642 | -0.085 | 85.195
1.5 | 0.607 | 0.00654 | -0.086 | 92.704
2 | 0.666 | 0.00674 | -0.087 | 98.778
2.5 | 0.725 | 0.0069 | -0.089 | 105.105
3 | 0.785 | 0.00732 | -0.09 | 107.151
3.5 | 0.844 | 0.00838 | -0.091 | 100.75
4 | 0.903 | 0.00762 | -0.093 | 118.546
4.5 | 0.961 | 0.00707 | -0.094 | 135.977
5 | 1.019 | 0.00735 | -0.095 | 138.612
5.5 | 1.077 | 0.00766 | -0.097 | 140.556
6 | 1.133 | 0.00794 | -0.098 | 142.706
6.5 | 1.189 | 0.0082 | -0.099 | 145.023
7 | 1.245 | 0.00862 | -0.101 | 144.337
7.5 | 1.299 | 0.01005 | -0.102 | 129.282
8 | 1.352 | 0.0105 | -0.103 | 128.758
8.5 | 1.405 | 0.01093 | -0.105 | 128.498
9 | 1.456 | 0.01139 | -0.106 | 127.802
9.5 | 1.506 | 0.01187 | -0.107 | 126.9
10 | 1.554 | 0.01238 | -0.109 | 125.601
10.5 | 1.592 | 0.01302 | -0.11 | 122.279
11 | 1.624 | 0.01706 | -0.111 | 95.219
11.5 | 1.651 | 0.01684 | -0.112 | 98.026
12 | 1.671 | 0.01798 | -0.114 | 92.945
12.5 | 1.685 | 0.01915 | -0.115 | 88.011
13 | 1.649 | 0.02162 | -0.113 | 76.265
13.5 | 1.635 | 0.02379 | -0.113 | 68.73
14 | 1.612 | 0.02686 | -0.113 | 59.994
14.5 | 1.582 | 0.0298 | -0.113 | 53.087
15 | 1.541 | 0.03446 | -0.113 | 44.715
15.5 | 1.5 | 0.03735 | -0.113 | 40.15
16 | 1.437 | 0.04443 | -0.112 | 32.339
16.5 | 1.364 | 0.05485 | -0.11 | 24.876
17 | 1.3 | 0.05994 | -0.11 | 21.681
17.5 | 1.216 | 0.0733 | -0.107 | 16.587

## 78. Re 5M Mach 0.25 (2)
BIGFOIL.COM POLAR EXPORT
clarkk
CLARK K |  |  |  | Cl Max: | 1.8072 | at alpha= | 16.5 | deg
XFOIL ncrit=9 |  |  |  | L/D Max: | 146.386 | at alpha= | 5.5 | deg
Re: | 5000000 |  |  | Cd Min: | 0.18971 | at alpha= | -19 | deg
Mach: | 0.25 |  |  | Cl=0 at alpha= | -3.435 | deg
|  |  |  | @ Cl=0.1, Cd= | 0.006179
|  |  |  | @ Cl=0.4, Cd= | 0.0062097
|  |  |  | @ Cl=0.6, Cd= | 0.0064608
alpha (deg) | Cl | Cd | Cm | Cl/Cd
-19 | -0.6863 | 0.18971 | 0.0067 | -3.6176
-18.5 | -0.6825 | 0.18043 | 0.0013 | -3.7826
-18 | -0.6732 | 0.17278 | -0.0032 | -3.8963
-17.5 | -0.662 | 0.16568 | -0.0073 | -3.9957
-17 | -0.6683 | 0.15475 | -0.0133 | -4.3186
-16.5 | -0.6637 | 0.14656 | -0.0178 | -4.5285
-16 | -0.6584 | 0.13875 | -0.022 | -4.7452
-15.5 | -0.9952 | 0.07085 | -0.069 | -14.0466
-15 | -1.1016 | 0.04303 | -0.0996 | -25.6007
-14.5 | -1.1587 | 0.03319 | -0.1052 | -34.9111
-14 | -1.1849 | 0.02455 | -0.1039 | -48.2648
-13.5 | -1.1742 | 0.01639 | -0.1037 | -71.6412
-13 | -1.1313 | 0.01369 | -0.1015 | -82.637
-12.5 | -1.0792 | 0.01242 | -0.0994 | -86.8921
-12 | -1.0224 | 0.01168 | -0.0976 | -87.5342
-11.5 | -0.9635 | 0.01118 | -0.096 | -86.1807
-11 | -0.9047 | 0.0106 | -0.0947 | -85.3491
-10.5 | -0.8427 | 0.01044 | -0.0937 | -80.7184
-10 | -0.7818 | 0.0102 | -0.0927 | -76.6471
-9.5 | -0.7212 | 0.00998 | -0.0919 | -72.2645
-9 | -0.6607 | 0.00976 | -0.0911 | -67.6947
-8.5 | -0.6001 | 0.00958 | -0.0904 | -62.6409
-8 | -0.5442 | 0.00867 | -0.0895 | -62.7682
-7.5 | -0.4843 | 0.00841 | -0.0889 | -57.5862
-7 | -0.4241 | 0.00819 | -0.0885 | -51.7827
-6.5 | -0.3644 | 0.00794 | -0.0881 | -45.8942
-6 | -0.3049 | 0.00767 | -0.0877 | -39.7523
-5.5 | -0.2454 | 0.00743 | -0.0874 | -33.0283
-5 | -0.1859 | 0.0072 | -0.0872 | -25.8194
-4.5 | -0.1263 | 0.00703 | -0.087 | -17.9659
-4 | -0.0668 | 0.00687 | -0.0869 | -9.7234
-3.5 | -0.0075 | 0.00669 | -0.0868 | -1.1211
-3 | 0.0502 | 0.00623 | -0.0865 | 8.0578
-2.5 | 0.1088 | 0.00617 | -0.0863 | 17.6337
-2 | 0.1673 | 0.00617 | -0.0861 | 27.1151
-1.5 | 0.226 | 0.00617 | -0.086 | 36.6288
-1 | 0.2848 | 0.00617 | -0.0859 | 46.1588
-0.5 | 0.3432 | 0.0062 | -0.0858 | 55.3548
0 | 0.402 | 0.00621 | -0.0858 | 64.7343
0.5 | 0.4601 | 0.00628 | -0.0857 | 73.2643
1 | 0.5184 | 0.00628 | -0.0856 | 82.5478
1.5 | 0.5761 | 0.00639 | -0.0854 | 90.1565
2 | 0.6335 | 0.00656 | -0.0851 | 96.5701
2.5 | 0.6905 | 0.00676 | -0.0848 | 102.145
3 | 0.7469 | 0.00702 | -0.0844 | 106.396
3.5 | 0.8022 | 0.00734 | -0.0838 | 109.2916
4 | 0.858 | 0.00763 | -0.0832 | 112.4509
4.5 | 0.9126 | 0.00761 | -0.0826 | 119.9212
5 | 0.9653 | 0.0072 | -0.0819 | 134.0694
5.5 | 1.0247 | 0.007 | -0.0821 | 146.3857
6 | 1.0772 | 0.00754 | -0.0808 | 142.8647
6.5 | 1.1204 | 0.0087 | -0.078 | 128.7816
7 | 1.1662 | 0.00972 | -0.0756 | 119.9794
7.5 | 1.2187 | 0.01024 | -0.0743 | 119.0137
8 | 1.2709 | 0.01076 | -0.0729 | 118.1134
8.5 | 1.3228 | 0.01127 | -0.0714 | 117.3736
9 | 1.3725 | 0.0119 | -0.0696 | 115.3361
9.5 | 1.4222 | 0.01247 | -0.0677 | 114.0497
10 | 1.4689 | 0.01317 | -0.0653 | 111.5338
10.5 | 1.5103 | 0.0139 | -0.0619 | 108.6547
11 | 1.5504 | 0.0147 | -0.0584 | 105.4694
11.5 | 1.5876 | 0.01568 | -0.0547 | 101.25
12 | 1.6218 | 0.01687 | -0.0507 | 96.1352
12.5 | 1.6566 | 0.01811 | -0.0471 | 91.4743
13 | 1.6882 | 0.01961 | -0.0434 | 86.0887
13.5 | 1.7165 | 0.02143 | -0.0397 | 80.098
14 | 1.737 | 0.0239 | -0.0356 | 72.6778
14.5 | 1.7602 | 0.02636 | -0.0323 | 66.7754
15 | 1.7795 | 0.02931 | -0.0292 | 60.7131
15.5 | 1.7937 | 0.03284 | -0.0264 | 54.6194
16 | 1.803 | 0.03707 | -0.024 | 48.6377
16.5 | 1.8072 | 0.04206 | -0.0222 | 42.9672
17 | 1.8053 | 0.04801 | -0.021 | 37.6026
17.5 | 1.7947 | 0.05524 | -0.0207 | 32.4891
18 | 1.7735 | 0.0641 | -0.0214 | 27.6677
18.5 | 1.7417 | 0.07473 | -0.0235 | 23.3066
19 | 1.7126 | 0.08532 | -0.0261 | 20.0727
19.5 | 1.6768 | 0.09719 | -0.0298 | 17.2528
20 | 1.6389 | 0.10971 | -0.0344 | 14.9385

## 79. Re 5M Mach 0.50 (1)
BIGFOIL.COM POLAR EXPORT
clarkk
CLARK K |  |  |  | Cl Max: | 1.61 | at alpha= | 9.5 | deg
JavaFoil+Calcfoil stall+Eppler ext transition |  |  |  | L/D Max: | 140.573 | at alpha= | 6 | deg
Re: | 5000000 |  |  | Cd Min: | 0.00617 | at alpha= | -1.5 | deg
Mach: | 0.5 |  |  | Cl=0 at alpha= | -3.5703 | deg
|  |  |  | @ Cl=0.1, Cd= | 0.006238
|  |  |  | @ Cl=0.4, Cd= | 0.0062464
|  |  |  | @ Cl=0.6, Cd= | 0.0072839
alpha (deg) | Cl | Cd | Cm | Cl/Cd
-20 | -0.862 | 0.15642 | -0.02 | -5.508
-19.5 | -0.838 | 0.16142 | -0.021 | -5.19
-19 | -0.813 | 0.15158 | -0.022 | -5.361
-18.5 | -0.787 | 0.14578 | -0.023 | -5.4
-18 | -0.762 | 0.1398 | -0.023 | -5.448
-17.5 | -0.735 | 0.13321 | -0.024 | -5.521
-17 | -0.709 | 0.12916 | -0.024 | -5.489
-16.5 | -0.683 | 0.12466 | -0.024 | -5.475
-16 | -0.657 | 0.12073 | -0.025 | -5.44
-15.5 | -0.631 | 0.11752 | -0.025 | -5.368
-15 | -0.605 | 0.11345 | -0.026 | -5.333
-14.5 | -0.579 | 0.10893 | -0.027 | -5.317
-14 | -0.553 | 0.10478 | -0.027 | -5.28
-13.5 | -0.527 | 0.10165 | -0.028 | -5.186
-13 | -0.501 | 0.09807 | -0.028 | -5.11
-12.5 | -0.475 | 0.09365 | -0.029 | -5.071
-12 | -0.449 | 0.09289 | -0.03 | -4.83
-11.5 | -0.422 | 0.10396 | -0.029 | -4.059
-11 | -0.397 | 0.07577 | -0.031 | -5.233
-10.5 | -0.37 | 0.0711 | -0.032 | -5.207
-10 | -0.344 | 0.07046 | -0.033 | -4.88
-9.5 | -0.317 | 0.06934 | -0.034 | -4.577
-9 | -0.291 | 0.06636 | -0.035 | -4.384
-8.5 | -0.37 | 0.05487 | -0.036 | -6.752
-8 | -0.38 | 0.0495 | -0.037 | -7.671
-7.5 | -0.359 | 0.04584 | -0.038 | -7.828
-7 | -0.326 | 0.04258 | -0.039 | -7.663
-6.5 | -0.287 | 0.04008 | -0.04 | -7.161
-6 | -0.243 | 0.0376 | -0.041 | -6.472
-5.5 | -0.197 | 0.03506 | -0.044 | -5.624
-5 | -0.179 | 0.00745 | -0.076 | -24.046
-4.5 | -0.118 | 0.00741 | -0.077 | -15.883
-4 | -0.055 | 0.00708 | -0.079 | -7.742
-3.5 | 0.009 | 0.00693 | -0.081 | 1.317
-3 | 0.074 | 0.00625 | -0.082 | 11.824
-2.5 | 0.139 | 0.00622 | -0.084 | 22.385
-2 | 0.205 | 0.0062 | -0.085 | 33.105
-1.5 | 0.271 | 0.00617 | -0.087 | 43.969
-1 | 0.338 | 0.00619 | -0.088 | 54.506
-0.5 | 0.404 | 0.00625 | -0.09 | 64.656
0 | 0.477 | 0.00688 | -0.091 | 69.405
0.5 | 0.544 | 0.0071 | -0.093 | 76.621
1 | 0.611 | 0.00732 | -0.094 | 83.513
1.5 | 0.678 | 0.00674 | -0.096 | 100.537
2 | 0.744 | 0.007 | -0.098 | 106.244
2.5 | 0.81 | 0.0072 | -0.099 | 112.52
3 | 0.876 | 0.00877 | -0.1 | 99.892
3.5 | 0.942 | 0.00793 | -0.102 | 118.761
4 | 1.007 | 0.0085 | -0.104 | 118.521
4.5 | 1.072 | 0.00905 | -0.105 | 118.495
5 | 1.135 | 0.00816 | -0.107 | 139.121
5.5 | 1.197 | 0.00852 | -0.108 | 140.475
6 | 1.258 | 0.00895 | -0.11 | 140.573
6.5 | 1.317 | 0.00939 | -0.111 | 140.237
7 | 1.375 | 0.01133 | -0.113 | 121.316
7.5 | 1.429 | 0.012 | -0.114 | 119.156
8 | 1.481 | 0.01268 | -0.115 | 116.835
8.5 | 1.529 | 0.01352 | -0.117 | 113.081
9 | 1.573 | 0.01444 | -0.118 | 108.918
9.5 | 1.61 | 0.01548 | -0.12 | 103.997
10 | 1.598 | 0.02052 | -0.118 | 77.872
10.5 | 1.558 | 0.02272 | -0.119 | 68.571
11 | 1.413 | 0.02967 | -0.117 | 47.63
11.5 | 0.852 | 0.07148 | -0.096 | 11.921
12 | 0.864 | 0.08593 | -0.091 | 10.061
12.5 | 0.869 | 0.10036 | -0.079 | 8.662
13 | 0.887 | 0.1008 | -0.071 | 8.799
13.5 | 0.927 | 0.10136 | -0.085 | 9.147
14 | 0.98 | 0.09292 | -0.098 | 10.548
14.5 | 1.013 | 0.096 | -0.102 | 10.554

## 80. Re 5M Mach 0.50 (2)
BIGFOIL.COM POLAR EXPORT
clarkk
CLARK K |  |  |  | Cl Max: | 1.566 | at alpha= | 10.5 | deg
XFOIL ncrit=9 |  |  |  | L/D Max: | 145.238 | at alpha= | 5.5 | deg
Re: | 5000000 |  |  | Cd Min: | 0.24981 | at alpha= | -20 | deg
Mach: | 0.5 |  |  | Cl=0 at alpha= | -3.4108 | deg
|  |  |  | @ Cl=0.1, Cd= | 0.0071217
|  |  |  | @ Cl=0.4, Cd= | 0.0064736
|  |  |  | @ Cl=0.6, Cd= | 0.0066803
alpha (deg) | Cl | Cd | Cm | Cl/Cd
-20 | -0.6847 | 0.24981 | 0.0293 | -2.7409
-19.5 | -0.6624 | 0.2422 | 0.0243 | -2.7349
-19 | -0.6404 | 0.23453 | 0.0194 | -2.7306
-18.5 | -0.624 | 0.22413 | 0.0138 | -2.7841
-18 | -0.6042 | 0.21593 | 0.0089 | -2.7981
-17.5 | -0.5838 | 0.20819 | 0.0043 | -2.8042
-17 | -0.5713 | 0.19755 | -0.0013 | -2.8919
-16.5 | -0.5506 | 0.19025 | -0.0055 | -2.8941
-16 | -0.5375 | 0.18078 | -0.0106 | -2.9732
-15.5 | -0.5224 | 0.17248 | -0.015 | -3.0288
-15 | -0.5061 | 0.16462 | -0.0192 | -3.0744
-14.5 | -0.4993 | 0.1548 | -0.0242 | -3.2255
-14 | -0.4811 | 0.14807 | -0.0275 | -3.2491
-13.5 | -0.4787 | 0.13807 | -0.0325 | -3.4671
-13 | -0.4617 | 0.13153 | -0.0356 | -3.5102
-12.5 | -0.4496 | 0.12411 | -0.0391 | -3.6226
-12 | -0.4466 | 0.11533 | -0.0434 | -3.8724
-11.5 | -0.4314 | 0.10894 | -0.0462 | -3.96
-10.5 | -0.4121 | 0.09197 | -0.0576 | -4.4808
-10 | -0.4017 | 0.08571 | -0.06 | -4.6867
-9.5 | -0.4086 | 0.07684 | -0.0646 | -5.3175
-9 | -0.4152 | 0.06779 | -0.0706 | -6.1248
-8.5 | -0.4086 | 0.0604 | -0.0761 | -6.7649
-8 | -0.4113 | 0.05058 | -0.0869 | -8.1317
-7.5 | -0.4366 | 0.0317 | -0.1088 | -13.7729
-7 | -0.4286 | 0.02272 | -0.1116 | -18.8644
-6.5 | -0.3792 | 0.01936 | -0.1102 | -19.5868
-6 | -0.3297 | 0.01558 | -0.1083 | -21.1617
-5.5 | -0.2777 | 0.01177 | -0.1061 | -23.5939
-5 | -0.212 | 0.01043 | -0.1044 | -20.326
-4.5 | -0.1463 | 0.00917 | -0.1028 | -15.9542
-4 | -0.0799 | 0.00822 | -0.1015 | -9.7202
-3.5 | -0.0121 | 0.00769 | -0.1004 | -1.5735
-3 | 0.0557 | 0.0073 | -0.0995 | 7.6301
-2.5 | 0.1228 | 0.00703 | -0.0986 | 17.468
-2 | 0.187 | 0.00658 | -0.0975 | 28.4195
-1.5 | 0.2539 | 0.00651 | -0.0969 | 39.0015
-1 | 0.321 | 0.00648 | -0.0964 | 49.537
-0.5 | 0.388 | 0.00647 | -0.096 | 59.9691
0 | 0.4547 | 0.00649 | -0.0955 | 70.0616
0.5 | 0.5212 | 0.00654 | -0.0951 | 79.6942
1 | 0.5868 | 0.00666 | -0.0945 | 88.1081
1.5 | 0.6519 | 0.00676 | -0.0938 | 96.4349
2 | 0.7157 | 0.00703 | -0.0928 | 101.8065
2.5 | 0.7797 | 0.00731 | -0.0918 | 106.6621
3 | 0.8436 | 0.00762 | -0.0907 | 110.7087
3.5 | 0.9064 | 0.008 | -0.0892 | 113.3
4 | 0.9708 | 0.0083 | -0.0879 | 116.9639
4.5 | 1.0354 | 0.00845 | -0.0864 | 122.5325
5 | 1.0981 | 0.00815 | -0.085 | 134.7362
5.5 | 1.159 | 0.00798 | -0.0827 | 145.2381
6 | 1.2005 | 0.00945 | -0.077 | 127.037
6.5 | 1.244 | 0.01078 | -0.0715 | 115.3989
7 | 1.2966 | 0.01151 | -0.067 | 112.6499
7.5 | 1.3481 | 0.01236 | -0.0622 | 109.0696
8 | 1.3989 | 0.01335 | -0.0573 | 104.7865
8.5 | 1.4466 | 0.01459 | -0.0521 | 99.1501
9 | 1.492 | 0.01609 | -0.0467 | 92.7284
9.5 | 1.5291 | 0.01822 | -0.0407 | 83.9243
10 | 1.5567 | 0.02117 | -0.0346 | 73.5333
10.5 | 1.566 | 0.02563 | -0.0285 | 61.1003
11 | 1.5562 | 0.03199 | -0.0235 | 48.6465
11.5 | 1.5334 | 0.04003 | -0.0204 | 38.3063
12 | 1.504 | 0.04939 | -0.0193 | 30.4515
12.5 | 1.4719 | 0.05968 | -0.0199 | 24.6632
13 | 1.436 | 0.07089 | -0.0219 | 20.2567
13.5 | 1.3955 | 0.08309 | -0.0253 | 16.795
14 | 1.3572 | 0.09564 | -0.0296 | 14.1907
14.5 | 1.3216 | 0.10834 | -0.0347 | 12.1986
15 | 1.2895 | 0.12121 | -0.0405 | 10.6386
15.5 | 1.2616 | 0.13417 | -0.047 | 9.403

## 81. Re 6M Mach 0.00 (1)
BIGFOIL.COM POLAR EXPORT
clarkk
CLARK K |  |  |  | Cl Max: | 1.719 | at alpha= | 13.5 | deg
JavaFoil+Calcfoil stall+Eppler ext transition |  |  |  | L/D Max: | 149.07 | at alpha= | 7 | deg
Re: | 6000000 |  |  | Cd Min: | 0.00601 | at alpha= | -1 | deg
Mach: | 0 |  |  | Cl=0 at alpha= | -3.5714 | deg
|  |  |  | @ Cl=0.1, Cd= | 0.0063119
|  |  |  | @ Cl=0.4, Cd= | 0.0064733
|  |  |  | @ Cl=0.6, Cd= | 0.0070102
alpha (deg) | Cl | Cd | Cm | Cl/Cd
-20 | -0.852 | 0.15429 | -0.017 | -5.52
-19.5 | -0.863 | 0.14617 | -0.017 | -5.906
-19 | -0.873 | 0.13878 | -0.018 | -6.291
-18.5 | -0.881 | 0.13106 | -0.019 | -6.72
-18 | -0.886 | 0.12257 | -0.019 | -7.227
-17.5 | -0.888 | 0.11764 | -0.02 | -7.552
-17 | -0.888 | 0.11201 | -0.02 | -7.931
-16.5 | -0.886 | 0.10662 | -0.021 | -8.306
-16 | -0.88 | 0.10167 | -0.022 | -8.655
-15.5 | -0.872 | 0.09601 | -0.023 | -9.079
-15 | -0.86 | 0.09138 | -0.024 | -9.41
-14.5 | -0.837 | 0.08686 | -0.024 | -9.641
-14 | -0.813 | 0.08208 | -0.025 | -9.904
-13.5 | -0.786 | 0.0775 | -0.026 | -10.147
-13 | -0.758 | 0.07304 | -0.027 | -10.375
-12.5 | -0.728 | 0.06856 | -0.028 | -10.62
-12 | -0.836 | 0.0107 | -0.048 | -78.075
-11.5 | -0.798 | 0.01008 | -0.049 | -79.164
-11 | -0.757 | 0.00964 | -0.05 | -78.471
-10.5 | -0.714 | 0.0094 | -0.052 | -75.895
-10 | -0.669 | 0.00903 | -0.053 | -74.087
-9.5 | -0.624 | 0.00793 | -0.054 | -78.593
-9 | -0.576 | 0.00858 | -0.055 | -67.105
-8.5 | -0.527 | 0.00831 | -0.057 | -63.432
-8 | -0.477 | 0.00808 | -0.058 | -59.096
-7.5 | -0.427 | 0.00765 | -0.059 | -55.769
-7 | -0.375 | 0.0074 | -0.061 | -50.675
-6.5 | -0.322 | 0.00674 | -0.062 | -47.85
-6 | -0.269 | 0.00649 | -0.063 | -41.438
-5.5 | -0.215 | 0.0063 | -0.065 | -34.048
-5 | -0.16 | 0.00622 | -0.066 | -25.655
-4.5 | -0.104 | 0.00618 | -0.067 | -16.863
-4 | -0.048 | 0.00661 | -0.069 | -7.302
-3.5 | 0.008 | 0.00661 | -0.07 | 1.209
-3 | 0.065 | 0.00614 | -0.071 | 10.522
-2.5 | 0.122 | 0.00642 | -0.073 | 18.928
-2 | 0.179 | 0.00606 | -0.074 | 29.467
-1.5 | 0.236 | 0.00609 | -0.075 | 38.718
-1 | 0.293 | 0.00601 | -0.077 | 48.795
-0.5 | 0.351 | 0.0061 | -0.078 | 57.487
0 | 0.414 | 0.00658 | -0.079 | 62.831
0.5 | 0.472 | 0.00673 | -0.081 | 70.111
1 | 0.53 | 0.00637 | -0.082 | 83.071
1.5 | 0.587 | 0.00712 | -0.083 | 82.497
2 | 0.645 | 0.00663 | -0.085 | 97.352
2.5 | 0.703 | 0.00682 | -0.086 | 103.056
3 | 0.76 | 0.00785 | -0.087 | 96.769
3.5 | 0.817 | 0.00735 | -0.088 | 111.204
4 | 0.875 | 0.00741 | -0.09 | 117.968
4.5 | 0.931 | 0.00767 | -0.091 | 121.489
5 | 0.988 | 0.00703 | -0.093 | 140.588
5.5 | 1.043 | 0.00733 | -0.094 | 142.257
6 | 1.099 | 0.00753 | -0.095 | 145.851
6.5 | 1.153 | 0.00785 | -0.096 | 146.863
7 | 1.208 | 0.0081 | -0.098 | 149.07
7.5 | 1.261 | 0.00947 | -0.099 | 133.138
8 | 1.314 | 0.00982 | -0.1 | 133.721
8.5 | 1.366 | 0.01018 | -0.101 | 134.172
9 | 1.417 | 0.0106 | -0.103 | 133.709
9.5 | 1.467 | 0.01098 | -0.104 | 133.545
10 | 1.516 | 0.0114 | -0.105 | 132.899
10.5 | 1.556 | 0.01196 | -0.106 | 130.152
11 | 1.594 | 0.01439 | -0.108 | 110.744
11.5 | 1.627 | 0.01491 | -0.109 | 109.151
12 | 1.657 | 0.01568 | -0.11 | 105.669
12.5 | 1.682 | 0.01682 | -0.111 | 100.028
13 | 1.703 | 0.01777 | -0.112 | 95.815
13.5 | 1.719 | 0.01883 | -0.114 | 91.302
14 | 1.692 | 0.02098 | -0.112 | 80.66
14.5 | 1.685 | 0.02333 | -0.112 | 72.217
15 | 1.677 | 0.02516 | -0.113 | 66.678
15.5 | 1.664 | 0.02746 | -0.113 | 60.586
16 | 1.644 | 0.03091 | -0.113 | 53.193
16.5 | 1.629 | 0.03259 | -0.113 | 49.981
17 | 1.608 | 0.0348 | -0.114 | 46.21
17.5 | 1.568 | 0.0413 | -0.113 | 37.979
18 | 1.546 | 0.04228 | -0.114 | 36.562
18.5 | 1.497 | 0.05253 | -0.112 | 28.501

## 82. Re 6M Mach 0.00 (2)
BIGFOIL.COM POLAR EXPORT
clarkk
CLARK K |  |  |  | Cl Max: | 1.9041 | at alpha= | 18.5 | deg
XFOIL ncrit=9 |  |  |  | L/D Max: | 146.442 | at alpha= | 5.5 | deg
Re: | 6000000 |  |  | Cd Min: | 0.0563 | at alpha= | 20 | deg
Mach: | 0 |  |  | Cl=0 at alpha= | -3.4323 | deg
|  |  |  | @ Cl=0.1, Cd= | 0.0058924
|  |  |  | @ Cl=0.4, Cd= | 0.0060013
|  |  |  | @ Cl=0.6, Cd= | 0.0063325
alpha (deg) | Cl | Cd | Cm | Cl/Cd
-20 | -1.4445 | 0.05119 | -0.0822 | -28.2184
-19.5 | -1.5096 | 0.03534 | -0.095 | -42.7165
-19 | -1.5308 | 0.02841 | -0.0975 | -53.8824
-18.5 | -1.5342 | 0.02486 | -0.0946 | -61.7136
-18 | -1.517 | 0.02264 | -0.0915 | -67.0053
-17.5 | -1.4865 | 0.02099 | -0.0894 | -70.8194
-17 | -1.4616 | 0.01905 | -0.0861 | -76.7244
-16.5 | -1.4303 | 0.01745 | -0.0834 | -81.9656
-16 | -1.3791 | 0.01609 | -0.0841 | -85.7116
-15.5 | -1.3281 | 0.01453 | -0.0849 | -91.404
-15 | -1.273 | 0.01333 | -0.086 | -95.4989
-14.5 | -1.2217 | 0.0123 | -0.0861 | -99.3252
-14 | -1.1704 | 0.01133 | -0.086 | -103.301
-13.5 | -1.1202 | 0.01071 | -0.0852 | -104.5938
-13 | -1.0688 | 0.01017 | -0.0846 | -105.0934
-12.5 | -1.016 | 0.00979 | -0.0841 | -103.7794
-12 | -0.9625 | 0.0094 | -0.0837 | -102.3936
-11.5 | -0.9084 | 0.00903 | -0.0835 | -100.598
-11 | -0.8533 | 0.00878 | -0.0833 | -97.1868
-10.5 | -0.798 | 0.00856 | -0.0831 | -93.2243
-10 | -0.7424 | 0.00837 | -0.083 | -88.6977
-9.5 | -0.6864 | 0.00821 | -0.0829 | -83.6054
-9 | -0.6301 | 0.00807 | -0.0829 | -78.0793
-8.5 | -0.5754 | 0.00763 | -0.0827 | -75.4128
-8 | -0.5193 | 0.0074 | -0.0826 | -70.1757
-7.5 | -0.4627 | 0.00725 | -0.0827 | -63.8207
-7 | -0.4058 | 0.00712 | -0.0827 | -56.9944
-6.5 | -0.3491 | 0.00696 | -0.0827 | -50.158
-6 | -0.2924 | 0.00679 | -0.0828 | -43.0633
-5.5 | -0.2356 | 0.00663 | -0.0828 | -35.5354
-5 | -0.1787 | 0.00648 | -0.0829 | -27.5772
-4.5 | -0.1215 | 0.00637 | -0.083 | -19.0738
-4 | -0.0646 | 0.00625 | -0.0831 | -10.336
-3.5 | -0.0076 | 0.00615 | -0.0832 | -1.2358
-3 | 0.0485 | 0.00592 | -0.0831 | 8.1926
-2.5 | 0.1045 | 0.00589 | -0.083 | 17.7419
-2 | 0.161 | 0.0059 | -0.083 | 27.2881
-1.5 | 0.2177 | 0.00591 | -0.083 | 36.8359
-1 | 0.2743 | 0.00593 | -0.083 | 46.2563
-0.5 | 0.3308 | 0.00595 | -0.0831 | 55.5966
0 | 0.3873 | 0.00599 | -0.0831 | 64.6578
0.5 | 0.4437 | 0.00604 | -0.0831 | 73.4603
1 | 0.4999 | 0.00612 | -0.0831 | 81.683
1.5 | 0.5554 | 0.00622 | -0.083 | 89.2926
2 | 0.6109 | 0.00636 | -0.0829 | 96.0535
2.5 | 0.6658 | 0.00656 | -0.0827 | 101.4939
3 | 0.7206 | 0.00677 | -0.0825 | 106.4402
3.5 | 0.7744 | 0.00705 | -0.0821 | 109.844
5 | 0.9327 | 0.0071 | -0.081 | 131.3662
5.5 | 0.9797 | 0.00669 | -0.0794 | 146.4425
6 | 1.0397 | 0.00716 | -0.0807 | 145.2095
6.5 | 1.084 | 0.00809 | -0.0787 | 133.9926
7 | 1.1292 | 0.009 | -0.0769 | 125.4667
7.5 | 1.1798 | 0.00947 | -0.0761 | 124.5829
8 | 1.2308 | 0.00989 | -0.0754 | 124.4489
8.5 | 1.2811 | 0.01034 | -0.0746 | 123.8975
9 | 1.3308 | 0.0108 | -0.0737 | 123.2222
9.5 | 1.3795 | 0.0113 | -0.0728 | 122.0796
10 | 1.4277 | 0.01179 | -0.0717 | 121.0941
10.5 | 1.4736 | 0.0124 | -0.0703 | 118.8387
11 | 1.5195 | 0.01294 | -0.069 | 117.4266
11.5 | 1.5633 | 0.01355 | -0.0673 | 115.3727
12 | 1.6014 | 0.01426 | -0.0646 | 112.3001
12.5 | 1.6366 | 0.01504 | -0.0615 | 108.8165
13 | 1.672 | 0.01582 | -0.0586 | 105.689
13.5 | 1.7054 | 0.01673 | -0.0557 | 101.9366
14 | 1.736 | 0.01784 | -0.0526 | 97.3094
14.5 | 1.7633 | 0.0192 | -0.0493 | 91.8385
15 | 1.7891 | 0.02073 | -0.0461 | 86.3049
15.5 | 1.815 | 0.02233 | -0.0433 | 81.2808
16 | 1.8387 | 0.02419 | -0.0406 | 76.0107
16.5 | 1.8592 | 0.02636 | -0.038 | 70.5311
17 | 1.8769 | 0.02889 | -0.0356 | 64.9671
17.5 | 1.8902 | 0.0319 | -0.0332 | 59.2539
18 | 1.8994 | 0.03549 | -0.0311 | 53.5193
18.5 | 1.9041 | 0.03973 | -0.0294 | 47.926
19 | 1.9027 | 0.04491 | -0.0282 | 42.367
19.5 | 1.9013 | 0.05036 | -0.0275 | 37.7542
20 | 1.8982 | 0.0563 | -0.0275 | 33.7158

## 83. Re 6M Mach 0.10 (1)
BIGFOIL.COM POLAR EXPORT
clarkk
CLARK K |  |  |  | Cl Max: | 1.717 | at alpha= | 13.5 | deg
JavaFoil+Calcfoil stall+Eppler ext transition |  |  |  | L/D Max: | 147.459 | at alpha= | 7 | deg
Re: | 6000000 |  |  | Cd Min: | 0.00599 | at alpha= | -1 | deg
Mach: | 0.1 |  |  | Cl=0 at alpha= | -3.5714 | deg
|  |  |  | @ Cl=0.1, Cd= | 0.0062688
|  |  |  | @ Cl=0.4, Cd= | 0.0064625
|  |  |  | @ Cl=0.6, Cd= | 0.0070338
alpha (deg) | Cl | Cd | Cm | Cl/Cd
-20 | -0.818 | 0.15624 | -0.017 | -5.238
-19.5 | -0.833 | 0.14793 | -0.017 | -5.633
-19 | -0.846 | 0.13912 | -0.018 | -6.083
-18.5 | -0.857 | 0.13283 | -0.019 | -6.454
-18 | -0.866 | 0.12417 | -0.019 | -6.971
-17.5 | -0.871 | 0.11848 | -0.02 | -7.353
-17 | -0.874 | 0.11264 | -0.02 | -7.759
-16.5 | -0.874 | 0.10711 | -0.021 | -8.157
-16 | -0.87 | 0.10245 | -0.022 | -8.495
-15.5 | -0.863 | 0.09697 | -0.022 | -8.905
-15 | -0.854 | 0.09187 | -0.023 | -9.299
-14.5 | -0.833 | 0.08796 | -0.024 | -9.467
-14 | -0.809 | 0.08299 | -0.025 | -9.746
-13.5 | -0.783 | 0.07823 | -0.026 | -10.012
-13 | -0.756 | 0.07403 | -0.027 | -10.208
-12.5 | -0.727 | 0.06888 | -0.028 | -10.554
-12 | -0.837 | 0.01019 | -0.048 | -82.148
-11.5 | -0.798 | 0.01021 | -0.049 | -78.129
-11 | -0.757 | 0.00973 | -0.051 | -77.783
-10.5 | -0.714 | 0.00948 | -0.052 | -75.361
-10 | -0.67 | 0.0091 | -0.053 | -73.68
-9.5 | -0.625 | 0.00881 | -0.054 | -70.899
-9 | -0.578 | 0.00773 | -0.056 | -74.754
-8.5 | -0.529 | 0.00836 | -0.057 | -63.273
-8 | -0.479 | 0.00812 | -0.058 | -58.954
-7.5 | -0.428 | 0.00788 | -0.06 | -54.332
-7 | -0.376 | 0.00748 | -0.061 | -50.297
-6.5 | -0.324 | 0.00682 | -0.062 | -47.482
-6 | -0.27 | 0.00666 | -0.064 | -40.519
-5.5 | -0.215 | 0.0064 | -0.065 | -33.682
-5 | -0.16 | 0.0063 | -0.066 | -25.47
-4.5 | -0.105 | 0.00621 | -0.068 | -16.863
-4 | -0.048 | 0.00669 | -0.069 | -7.245
-3.5 | 0.008 | 0.00659 | -0.07 | 1.219
-3 | 0.065 | 0.00606 | -0.072 | 10.709
-2.5 | 0.122 | 0.0064 | -0.073 | 19.091
-2 | 0.179 | 0.00608 | -0.074 | 29.519
-1.5 | 0.237 | 0.00601 | -0.076 | 39.43
-1 | 0.295 | 0.00599 | -0.077 | 49.169
-0.5 | 0.352 | 0.00611 | -0.078 | 57.649
0 | 0.416 | 0.00658 | -0.08 | 63.238
0.5 | 0.474 | 0.00674 | -0.081 | 70.333
1 | 0.532 | 0.0064 | -0.082 | 83.136
1.5 | 0.59 | 0.00712 | -0.084 | 82.85
2 | 0.648 | 0.00662 | -0.085 | 97.864
2.5 | 0.706 | 0.00675 | -0.086 | 104.659
3 | 0.764 | 0.00794 | -0.088 | 96.23
3.5 | 0.821 | 0.00728 | -0.089 | 112.811
4 | 0.879 | 0.00748 | -0.09 | 117.48
4.5 | 0.936 | 0.00773 | -0.092 | 121.039
5 | 0.992 | 0.00702 | -0.093 | 141.375
5.5 | 1.049 | 0.00731 | -0.094 | 143.4
6 | 1.104 | 0.00759 | -0.096 | 145.492
6.5 | 1.159 | 0.00793 | -0.097 | 146.14
7 | 1.213 | 0.00823 | -0.098 | 147.459
7.5 | 1.267 | 0.00947 | -0.099 | 133.737
8 | 1.32 | 0.0099 | -0.101 | 133.367
8.5 | 1.372 | 0.01026 | -0.102 | 133.763
9 | 1.423 | 0.0107 | -0.103 | 133.021
9.5 | 1.473 | 0.01108 | -0.104 | 132.967
10 | 1.522 | 0.01151 | -0.106 | 132.264
10.5 | 1.562 | 0.01206 | -0.107 | 129.481
11 | 1.599 | 0.01544 | -0.108 | 103.559
11.5 | 1.632 | 0.01528 | -0.109 | 106.804
12 | 1.66 | 0.01585 | -0.111 | 104.734
12.5 | 1.684 | 0.01706 | -0.112 | 98.734
13 | 1.703 | 0.0181 | -0.113 | 94.117
13.5 | 1.717 | 0.01934 | -0.114 | 88.805
14 | 1.683 | 0.02156 | -0.112 | 78.046
14.5 | 1.672 | 0.02407 | -0.112 | 69.482
15 | 1.662 | 0.02607 | -0.113 | 63.755
15.5 | 1.647 | 0.02861 | -0.113 | 57.559
16 | 1.627 | 0.03123 | -0.113 | 52.106
16.5 | 1.603 | 0.03395 | -0.114 | 47.214
17 | 1.576 | 0.03701 | -0.114 | 42.581
17.5 | 1.532 | 0.04388 | -0.113 | 34.916
18 | 1.507 | 0.04493 | -0.114 | 33.527
18.5 | 1.447 | 0.05744 | -0.111 | 25.199

## 84. Re 6M Mach 0.10 (2)
BIGFOIL.COM POLAR EXPORT
clarkk
CLARK K |  |  |  | Cl Max: | 1.8904 | at alpha= | 18.5 | deg
XFOIL ncrit=9 |  |  |  | L/D Max: | 146.419 | at alpha= | 5.5 | deg
Re: | 6000000 |  |  | Cd Min: | 0.19068 | at alpha= | -20 | deg
Mach: | 0.1 |  |  | Cl=0 at alpha= | -3.4302 | deg
|  |  |  | @ Cl=0.1, Cd= | 0.0059044
|  |  |  | @ Cl=0.4, Cd= | 0.006003
|  |  |  | @ Cl=0.6, Cd= | 0.0063313
alpha (deg) | Cl | Cd | Cm | Cl/Cd
-20 | -0.7348 | 0.19068 | 0.0111 | -3.8536
-19 | -1.3817 | 0.04907 | -0.0874 | -28.1577
-18.5 | -1.4399 | 0.03481 | -0.0998 | -41.3646
-18 | -1.4738 | 0.02762 | -0.0996 | -53.3599
-17.5 | -1.4764 | 0.02392 | -0.0953 | -61.7224
-17 | -1.4513 | 0.02172 | -0.0926 | -66.8186
-16.5 | -1.4327 | 0.01949 | -0.0881 | -73.5095
-16 | -1.3908 | 0.01742 | -0.0875 | -79.8393
-15.5 | -1.3393 | 0.01581 | -0.0881 | -84.7122
-15 | -1.2856 | 0.01425 | -0.0889 | -90.2175
-14.5 | -1.2339 | 0.0129 | -0.089 | -95.6512
-14 | -1.1821 | 0.01187 | -0.0886 | -99.5872
-13.5 | -1.1321 | 0.01106 | -0.0876 | -102.3599
-13 | -1.0805 | 0.01041 | -0.0868 | -103.7944
-12.5 | -1.027 | 0.00998 | -0.0861 | -102.9058
-12 | -0.9725 | 0.00962 | -0.0856 | -101.0915
-11.5 | -0.9178 | 0.00918 | -0.0851 | -99.9782
-11 | -0.862 | 0.00892 | -0.0848 | -96.6368
-10.5 | -0.8058 | 0.00869 | -0.0845 | -92.7273
-10 | -0.7494 | 0.00849 | -0.0843 | -88.2686
-9.5 | -0.6927 | 0.00831 | -0.0841 | -83.3574
-9 | -0.6358 | 0.00817 | -0.084 | -77.8213
-8.5 | -0.58 | 0.0078 | -0.0837 | -74.359
-8 | -0.5238 | 0.00747 | -0.0835 | -70.1205
-7.5 | -0.4666 | 0.00731 | -0.0835 | -63.8304
-7 | -0.4092 | 0.00718 | -0.0835 | -56.9916
-6.5 | -0.352 | 0.00701 | -0.0835 | -50.214
-6 | -0.2948 | 0.00684 | -0.0835 | -43.0994
-5.5 | -0.2375 | 0.00667 | -0.0835 | -35.6072
-5 | -0.1801 | 0.00651 | -0.0835 | -27.6651
-4.5 | -0.1226 | 0.0064 | -0.0836 | -19.1562
-4 | -0.0652 | 0.00627 | -0.0836 | -10.3987
-3.5 | -0.0079 | 0.00617 | -0.0837 | -1.2804
-3 | 0.0487 | 0.00595 | -0.0836 | 8.1849
-2.5 | 0.105 | 0.0059 | -0.0835 | 17.7966
-2 | 0.1619 | 0.00591 | -0.0834 | 27.3942
-1.5 | 0.2188 | 0.00592 | -0.0834 | 36.9595
-1 | 0.2758 | 0.00594 | -0.0835 | 46.431
-0.5 | 0.3326 | 0.00596 | -0.0835 | 55.8054
0 | 0.3895 | 0.00599 | -0.0835 | 65.025
0.5 | 0.4462 | 0.00606 | -0.0835 | 73.6304
1 | 0.5028 | 0.00613 | -0.0835 | 82.0228
1.5 | 0.5586 | 0.00622 | -0.0833 | 89.8071
2 | 0.6144 | 0.00637 | -0.0832 | 96.4521
2.5 | 0.6696 | 0.00657 | -0.083 | 101.9178
3 | 0.7247 | 0.00678 | -0.0828 | 106.8879
3.5 | 0.7787 | 0.00708 | -0.0824 | 109.9859
4.5 | 0.8855 | 0.00742 | -0.0815 | 119.3396
5 | 0.9383 | 0.00713 | -0.0812 | 131.5989
5.5 | 0.9854 | 0.00673 | -0.0796 | 146.419
6 | 1.0457 | 0.0072 | -0.0807 | 145.2361
6.5 | 1.0899 | 0.00816 | -0.0786 | 133.5662
7 | 1.1355 | 0.00908 | -0.0768 | 125.0551
7.5 | 1.1865 | 0.00954 | -0.0759 | 124.3711
8 | 1.2379 | 0.00997 | -0.0752 | 124.1625
8.5 | 1.2886 | 0.01042 | -0.0743 | 123.666
9 | 1.3383 | 0.01091 | -0.0733 | 122.6673
9.5 | 1.3876 | 0.0114 | -0.0723 | 121.7193
10 | 1.4357 | 0.01193 | -0.0711 | 120.3437
10.5 | 1.4818 | 0.01254 | -0.0695 | 118.1659
11 | 1.5277 | 0.01311 | -0.068 | 116.5294
11.5 | 1.5703 | 0.01375 | -0.0659 | 114.2036
12 | 1.6066 | 0.01453 | -0.0627 | 110.5712
12.5 | 1.6428 | 0.0153 | -0.0596 | 107.3725
13 | 1.6779 | 0.01616 | -0.0566 | 103.8304
13.5 | 1.7105 | 0.01718 | -0.0534 | 99.5634
14 | 1.7401 | 0.01842 | -0.0501 | 94.468
14.5 | 1.7658 | 0.01998 | -0.0466 | 88.3784
15 | 1.7935 | 0.0215 | -0.0437 | 83.4186
15.5 | 1.8186 | 0.02327 | -0.0408 | 78.1521
16 | 1.8408 | 0.02536 | -0.038 | 72.5868
16.5 | 1.8596 | 0.02783 | -0.0353 | 66.82
17 | 1.8746 | 0.03074 | -0.0328 | 60.9824
17.5 | 1.8851 | 0.03423 | -0.0305 | 55.0716
18 | 1.8902 | 0.03844 | -0.0286 | 49.1727
18.5 | 1.8904 | 0.04347 | -0.0271 | 43.4875
19 | 1.8901 | 0.0488 | -0.0263 | 38.7316
19.5 | 1.888 | 0.05465 | -0.026 | 34.5471
20 | 1.8799 | 0.06143 | -0.0263 | 30.6023

## 85. Re 6M Mach 0.25 (1)
BIGFOIL.COM POLAR EXPORT
clarkk
CLARK K |  |  |  | Cl Max: | 1.685 | at alpha= | 12.5 | deg
JavaFoil+Calcfoil stall+Eppler ext transition |  |  |  | L/D Max: | 147.77 | at alpha= | 6.5 | deg
Re: | 6000000 |  |  | Cd Min: | 0.00601 | at alpha= | -1.5 | deg
Mach: | 0.25 |  |  | Cl=0 at alpha= | -3.569 | deg
|  |  |  | @ Cl=0.1, Cd= | 0.0062862
|  |  |  | @ Cl=0.4, Cd= | 0.0066668
|  |  |  | @ Cl=0.6, Cd= | 0.0071308
alpha (deg) | Cl | Cd | Cm | Cl/Cd
-20 | -0.514 | 0.19419 | -0.017 | -2.647
-19.5 | -0.563 | 0.17591 | -0.017 | -3.198
-19 | -0.608 | 0.16407 | -0.018 | -3.703
-18.5 | -0.649 | 0.15121 | -0.019 | -4.291
-18 | -0.686 | 0.13932 | -0.019 | -4.925
-17.5 | -0.719 | 0.13007 | -0.02 | -5.527
-17 | -0.747 | 0.11844 | -0.021 | -6.304
-16.5 | -0.769 | 0.11294 | -0.021 | -6.81
-16 | -0.786 | 0.10657 | -0.022 | -7.378
-15.5 | -0.798 | 0.10103 | -0.023 | -7.898
-15 | -0.804 | 0.09533 | -0.023 | -8.432
-14.5 | -0.793 | 0.09059 | -0.024 | -8.75
-14 | -0.776 | 0.0864 | -0.025 | -8.98
-13.5 | -0.757 | 0.08199 | -0.026 | -9.228
-13 | -0.735 | 0.07719 | -0.026 | -9.517
-12.5 | -0.711 | 0.07255 | -0.027 | -9.794
-12 | -0.684 | 0.06853 | -0.028 | -9.988
-11.5 | -0.657 | 0.06417 | -0.03 | -10.234
-11 | -0.626 | 0.0604 | -0.031 | -10.368
-10.5 | -0.593 | 0.05762 | -0.031 | -10.29
-10 | -0.559 | 0.05388 | -0.033 | -10.38
-9.5 | -0.523 | 0.05045 | -0.034 | -10.37
-9 | -0.584 | 0.0088 | -0.057 | -66.321
-8.5 | -0.536 | 0.00843 | -0.059 | -63.586
-8 | -0.487 | 0.00737 | -0.06 | -66.126
-7.5 | -0.436 | 0.00721 | -0.061 | -60.49
-7 | -0.384 | 0.00766 | -0.063 | -50.069
-6.5 | -0.33 | 0.00747 | -0.064 | -44.17
-6 | -0.276 | 0.00655 | -0.065 | -42.113
-5.5 | -0.22 | 0.00638 | -0.067 | -34.556
-5 | -0.164 | 0.00629 | -0.068 | -26.121
-4.5 | -0.107 | 0.00621 | -0.069 | -17.278
-4 | -0.05 | 0.00664 | -0.071 | -7.484
-3.5 | 0.008 | 0.00661 | -0.072 | 1.246
-3 | 0.067 | 0.00607 | -0.074 | 10.977
-2.5 | 0.125 | 0.00645 | -0.075 | 19.427
-2 | 0.184 | 0.00606 | -0.076 | 30.42
-1.5 | 0.243 | 0.00601 | -0.078 | 40.466
-1 | 0.303 | 0.00603 | -0.079 | 50.224
-0.5 | 0.362 | 0.00662 | -0.08 | 54.699
0 | 0.427 | 0.0067 | -0.082 | 63.812
0.5 | 0.487 | 0.00677 | -0.083 | 71.979
1 | 0.547 | 0.00638 | -0.085 | 85.656
1.5 | 0.607 | 0.00723 | -0.086 | 83.884
2 | 0.666 | 0.00667 | -0.087 | 99.851
2.5 | 0.725 | 0.00685 | -0.089 | 105.939
3 | 0.785 | 0.00807 | -0.09 | 97.275
3.5 | 0.844 | 0.00743 | -0.091 | 113.644
4 | 0.903 | 0.00766 | -0.093 | 117.857
4.5 | 0.961 | 0.00793 | -0.094 | 121.21
5 | 1.019 | 0.00717 | -0.095 | 142.132
5.5 | 1.077 | 0.00744 | -0.097 | 144.609
6 | 1.133 | 0.00779 | -0.098 | 145.427
6.5 | 1.189 | 0.00805 | -0.1 | 147.77
7 | 1.245 | 0.00939 | -0.101 | 132.573
7.5 | 1.299 | 0.00978 | -0.102 | 132.849
8 | 1.352 | 0.01023 | -0.103 | 132.248
8.5 | 1.405 | 0.01065 | -0.105 | 131.874
9 | 1.456 | 0.01109 | -0.106 | 131.26
9.5 | 1.506 | 0.01156 | -0.107 | 130.333
10 | 1.554 | 0.01214 | -0.109 | 128.084
10.5 | 1.592 | 0.01261 | -0.11 | 126.191
11 | 1.624 | 0.0167 | -0.111 | 97.227
11.5 | 1.651 | 0.01638 | -0.112 | 100.768
12 | 1.671 | 0.01744 | -0.114 | 95.863
12.5 | 1.685 | 0.01859 | -0.115 | 90.648
13 | 1.65 | 0.02118 | -0.113 | 77.916
13.5 | 1.637 | 0.02325 | -0.113 | 70.403
14 | 1.617 | 0.02546 | -0.114 | 63.508
14.5 | 1.585 | 0.0288 | -0.114 | 55.036
15 | 1.552 | 0.0311 | -0.114 | 49.908
15.5 | 1.503 | 0.03585 | -0.114 | 41.918
16 | 1.442 | 0.04274 | -0.113 | 33.732
16.5 | 1.369 | 0.05249 | -0.111 | 26.08
17 | 1.304 | 0.05734 | -0.111 | 22.738
17.5 | 1.22 | 0.07042 | -0.108 | 17.324

## 86. Re 6M Mach 0.25 (2)
BIGFOIL.COM POLAR EXPORT
clarkk
CLARK K |  |  |  | Cl Max: | 1.8349 | at alpha= | 16.5 | deg
XFOIL ncrit=9 |  |  |  | L/D Max: | 146.98 | at alpha= | 5.5 | deg
Re: | 6000000 |  |  | Cd Min: | 0.19577 | at alpha= | -19.5 | deg
Mach: | 0.25 |  |  | Cl=0 at alpha= | -3.421 | deg
|  |  |  | @ Cl=0.1, Cd= | 0.0060051
|  |  |  | @ Cl=0.4, Cd= | 0.0060295
|  |  |  | @ Cl=0.6, Cd= | 0.0063568
alpha (deg) | Cl | Cd | Cm | Cl/Cd
-19.5 | -0.7028 | 0.19577 | 0.0107 | -3.5899
-19 | -0.698 | 0.18651 | 0.0051 | -3.7424
-18.5 | -0.6883 | 0.17896 | 0.0006 | -3.8461
-18 | -0.6767 | 0.17194 | -0.0036 | -3.9357
-17.5 | -0.6669 | 0.16455 | -0.0078 | -4.0529
-17 | -0.6752 | 0.15325 | -0.0141 | -4.4059
-16.5 | -0.6692 | 0.1454 | -0.0184 | -4.6025
-15.5 | -0.9127 | 0.08447 | -0.0577 | -10.805
-15 | -1.1357 | 0.03878 | -0.1051 | -29.2857
-14.5 | -1.1845 | 0.03175 | -0.1039 | -37.3071
-14 | -1.1839 | 0.02383 | -0.1051 | -49.6811
-13.5 | -1.1749 | 0.0161 | -0.1037 | -72.9752
-13 | -1.1381 | 0.01315 | -0.1007 | -86.5475
-12.5 | -1.0874 | 0.01171 | -0.0984 | -92.8608
-12 | -1.0306 | 0.01089 | -0.0966 | -94.6373
-11.5 | -0.9705 | 0.01041 | -0.0953 | -93.2277
-11 | -0.9107 | 0.0099 | -0.094 | -91.9899
-10.5 | -0.8502 | 0.00954 | -0.0929 | -89.1195
-10 | -0.7888 | 0.00933 | -0.092 | -84.5445
-9.5 | -0.7278 | 0.00911 | -0.0911 | -79.8902
-9 | -0.667 | 0.00888 | -0.0904 | -75.1126
-8.5 | -0.6062 | 0.0087 | -0.0898 | -69.6782
-8 | -0.5473 | 0.00824 | -0.0891 | -66.4199
-7.5 | -0.4888 | 0.00773 | -0.0884 | -63.2342
-7 | -0.4283 | 0.00754 | -0.088 | -56.8037
-6.5 | -0.3681 | 0.00734 | -0.0876 | -50.1499
-5.5 | -0.2482 | 0.00693 | -0.0871 | -35.8153
-5 | -0.1884 | 0.00673 | -0.0869 | -27.9941
-4.5 | -0.1285 | 0.00658 | -0.0868 | -19.5289
-4 | -0.0689 | 0.00642 | -0.0866 | -10.7321
-3.5 | -0.0094 | 0.00628 | -0.0865 | -1.4968
-3 | 0.0501 | 0.00617 | -0.0865 | 8.1199
-2.5 | 0.1076 | 0.00598 | -0.0861 | 17.9933
-2 | 0.1664 | 0.00596 | -0.086 | 27.9195
-1.5 | 0.2252 | 0.00598 | -0.0859 | 37.6589
-1 | 0.2841 | 0.00599 | -0.0859 | 47.429
-0.5 | 0.3428 | 0.00601 | -0.0858 | 57.0383
0 | 0.4016 | 0.00603 | -0.0858 | 66.6003
0.5 | 0.46 | 0.00611 | -0.0857 | 75.2864
1 | 0.5184 | 0.00619 | -0.0856 | 83.748
1.5 | 0.576 | 0.00629 | -0.0854 | 91.5739
2 | 0.6335 | 0.00645 | -0.0852 | 98.2171
2.5 | 0.6905 | 0.00666 | -0.0849 | 103.6787
3 | 0.7471 | 0.0069 | -0.0845 | 108.2754
3.5 | 0.8029 | 0.00721 | -0.084 | 111.3592
4 | 0.859 | 0.00749 | -0.0835 | 114.6862
4.5 | 0.9141 | 0.00757 | -0.0829 | 120.753
5 | 0.9689 | 0.00732 | -0.0824 | 132.3634
5.5 | 1.0171 | 0.00692 | -0.0805 | 146.9798
6 | 1.0773 | 0.00751 | -0.0809 | 143.4487
6.5 | 1.1202 | 0.00871 | -0.078 | 128.6108
7 | 1.1702 | 0.00943 | -0.0763 | 124.0933
7.5 | 1.2235 | 0.0099 | -0.0751 | 123.5859
8 | 1.2762 | 0.0104 | -0.0738 | 122.7115
8.5 | 1.3285 | 0.01091 | -0.0724 | 121.769
9 | 1.3796 | 0.01146 | -0.0708 | 120.3839
9.5 | 1.4297 | 0.01204 | -0.0689 | 118.7458
10 | 1.4773 | 0.01272 | -0.0667 | 116.1399
10.5 | 1.5224 | 0.01336 | -0.0639 | 113.9521
11 | 1.5624 | 0.01414 | -0.0603 | 110.495
11.5 | 1.5996 | 0.01509 | -0.0564 | 106.004
12 | 1.6375 | 0.01606 | -0.0528 | 101.9614
12.5 | 1.6727 | 0.01722 | -0.0491 | 97.137
13 | 1.7045 | 0.01865 | -0.0452 | 91.3941
13.5 | 1.7311 | 0.0205 | -0.0411 | 84.4439
14 | 1.7598 | 0.02236 | -0.0375 | 78.703
14.5 | 1.7844 | 0.02463 | -0.034 | 72.4482
15 | 1.8052 | 0.02733 | -0.0307 | 66.052
15.5 | 1.8215 | 0.03058 | -0.0276 | 59.5651
16 | 1.8323 | 0.03449 | -0.0249 | 53.1255
16.5 | 1.8349 | 0.03944 | -0.0226 | 46.5238
17 | 1.83 | 0.04552 | -0.021 | 40.2021
17.5 | 1.8263 | 0.05184 | -0.0203 | 35.2296
18 | 1.8155 | 0.05933 | -0.0204 | 30.6
18.5 | 1.7989 | 0.06775 | -0.0213 | 26.552
19 | 1.7741 | 0.07752 | -0.0232 | 22.8857
19.5 | 1.7415 | 0.08859 | -0.0261 | 19.658
20 | 1.7036 | 0.10068 | -0.0301 | 16.9209

## 87. Re 6M Mach 0.50 (1)
BIGFOIL.COM POLAR EXPORT
clarkk
CLARK K |  |  |  | Cl Max: | 1.61 | at alpha= | 9.5 | deg
JavaFoil+Calcfoil stall+Eppler ext transition |  |  |  | L/D Max: | 144.495 | at alpha= | 6 | deg
Re: | 6000000 |  |  | Cd Min: | 0.00607 | at alpha= | -1.5 | deg
Mach: | 0.5 |  |  | Cl=0 at alpha= | -3.5703 | deg
|  |  |  | @ Cl=0.1, Cd= | 0.006178
|  |  |  | @ Cl=0.4, Cd= | 0.006807
|  |  |  | @ Cl=0.6, Cd= | 0.0072604
alpha (deg) | Cl | Cd | Cm | Cl/Cd
-20 | -0.862 | 0.15611 | -0.021 | -5.521
-19.5 | -0.838 | 0.16254 | -0.021 | -5.154
-19 | -0.813 | 0.14968 | -0.022 | -5.43
-18.5 | -0.787 | 0.14506 | -0.023 | -5.429
-18 | -0.762 | 0.13743 | -0.023 | -5.544
-17.5 | -0.736 | 0.13147 | -0.024 | -5.597
-17 | -0.709 | 0.12737 | -0.024 | -5.57
-16.5 | -0.683 | 0.12305 | -0.024 | -5.549
-16 | -0.657 | 0.11935 | -0.025 | -5.505
-15.5 | -0.631 | 0.11539 | -0.025 | -5.47
-15 | -0.605 | 0.11158 | -0.026 | -5.425
-14.5 | -0.579 | 0.10641 | -0.027 | -5.444
-14 | -0.553 | 0.10396 | -0.027 | -5.323
-13.5 | -0.527 | 0.09874 | -0.028 | -5.341
-13 | -0.501 | 0.09497 | -0.028 | -5.278
-12.5 | -0.475 | 0.09212 | -0.029 | -5.158
-12 | -0.449 | 0.08939 | -0.03 | -5.022
-11.5 | -0.422 | 0.09893 | -0.03 | -4.266
-11 | -0.397 | 0.07394 | -0.032 | -5.364
-10.5 | -0.37 | 0.06998 | -0.032 | -5.292
-10 | -0.344 | 0.06852 | -0.033 | -5.02
-9.5 | -0.317 | 0.06846 | -0.034 | -4.637
-9 | -0.291 | 0.06545 | -0.035 | -4.445
-8.5 | -0.371 | 0.05434 | -0.036 | -6.818
-8 | -0.38 | 0.04876 | -0.037 | -7.788
-7.5 | -0.359 | 0.04529 | -0.038 | -7.923
-7 | -0.326 | 0.04234 | -0.039 | -7.708
-6.5 | -0.287 | 0.03955 | -0.04 | -7.259
-6 | -0.244 | 0.037 | -0.042 | -6.588
-5.5 | -0.238 | 0.00744 | -0.074 | -32.043
-5 | -0.179 | 0.00655 | -0.076 | -27.371
-4.5 | -0.118 | 0.00704 | -0.077 | -16.731
-4 | -0.055 | 0.00691 | -0.079 | -7.932
-3.5 | 0.009 | 0.00626 | -0.081 | 1.458
-3 | 0.074 | 0.00621 | -0.082 | 11.911
-2.5 | 0.139 | 0.00613 | -0.084 | 22.732
-2 | 0.205 | 0.00608 | -0.085 | 33.759
-1.5 | 0.271 | 0.00607 | -0.087 | 44.66
-1 | 0.338 | 0.00614 | -0.088 | 55.006
-0.5 | 0.404 | 0.00685 | -0.09 | 58.954
0 | 0.477 | 0.00688 | -0.091 | 69.367
0.5 | 0.544 | 0.00711 | -0.093 | 76.522
1 | 0.611 | 0.00729 | -0.094 | 83.759
1.5 | 0.678 | 0.00671 | -0.096 | 100.905
2 | 0.744 | 0.00691 | -0.098 | 107.731
2.5 | 0.81 | 0.0081 | -0.099 | 100.045
3 | 0.876 | 0.00764 | -0.1 | 114.612
3.5 | 0.942 | 0.00893 | -0.102 | 105.456
4 | 1.007 | 0.00854 | -0.104 | 117.887
4.5 | 1.072 | 0.00891 | -0.105 | 120.257
5 | 1.135 | 0.00795 | -0.107 | 142.864
5.5 | 1.197 | 0.00837 | -0.108 | 143.103
6 | 1.258 | 0.00871 | -0.11 | 144.495
6.5 | 1.317 | 0.01046 | -0.111 | 125.957
7 | 1.375 | 0.01103 | -0.113 | 124.651
7.5 | 1.429 | 0.01171 | -0.114 | 122.085
8 | 1.481 | 0.01235 | -0.115 | 119.903
8.5 | 1.529 | 0.0131 | -0.117 | 116.718
9 | 1.573 | 0.01406 | -0.118 | 111.833
9.5 | 1.61 | 0.01497 | -0.12 | 107.603
10 | 1.603 | 0.01969 | -0.119 | 81.432
10.5 | 1.561 | 0.02174 | -0.119 | 71.806
11 | 1.415 | 0.02876 | -0.117 | 49.206
11.5 | 0.838 | 0.08009 | -0.091 | 10.468
12 | 0.87 | 0.0817 | -0.094 | 10.647
12.5 | 0.87 | 0.10174 | -0.08 | 8.554
13 | 0.891 | 0.09827 | -0.075 | 9.064
13.5 | 0.937 | 0.09591 | -0.09 | 9.773
14 | 0.992 | 0.08593 | -0.103 | 11.549
14.5 | 1.02 | 0.08962 | -0.104 | 11.376

## 88. Re 6M Mach 0.50 (2)
BIGFOIL.COM POLAR EXPORT
clarkk
CLARK K |  |  |  | Cl Max: | 1.59 | at alpha= | 10.5 | deg
XFOIL ncrit=9 |  |  |  | L/D Max: | 147.312 | at alpha= | 5.5 | deg
Re: | 6000000 |  |  | Cd Min: | 0.24932 | at alpha= | -20 | deg
Mach: | 0.5 |  |  | Cl=0 at alpha= | -3.3893 | deg
|  |  |  | @ Cl=0.1, Cd= | 0.0066806
|  |  |  | @ Cl=0.4, Cd= | 0.0062637
|  |  |  | @ Cl=0.6, Cd= | 0.0065158
alpha (deg) | Cl | Cd | Cm | Cl/Cd
-20 | -0.6858 | 0.24932 | 0.0292 | -2.7507
-19.5 | -0.665 | 0.24082 | 0.0239 | -2.7614
-19 | -0.6433 | 0.23309 | 0.019 | -2.7599
-18.5 | -0.6268 | 0.22298 | 0.0135 | -2.811
-18 | -0.6086 | 0.21424 | 0.0084 | -2.8407
-17.5 | -0.5884 | 0.20643 | 0.0037 | -2.8504
-17 | -0.5772 | 0.19562 | -0.002 | -2.9506
-16.5 | -0.5572 | 0.18817 | -0.0064 | -2.9612
-16 | -0.547 | 0.17816 | -0.0117 | -3.0703
-15.5 | -0.5308 | 0.17025 | -0.016 | -3.1178
-15 | -0.5173 | 0.16183 | -0.0205 | -3.1966
-14.5 | -0.5097 | 0.15247 | -0.0253 | -3.343
-14 | -0.4927 | 0.14552 | -0.0288 | -3.3858
-13.5 | -0.4903 | 0.13575 | -0.0338 | -3.6118
-13 | -0.4736 | 0.12919 | -0.0369 | -3.6659
-12.5 | -0.4646 | 0.1213 | -0.0407 | -3.8302
-12 | -0.4594 | 0.11303 | -0.0448 | -4.0644
-11.5 | -0.4454 | 0.1065 | -0.0477 | -4.1822
-10.5 | -0.4298 | 0.0896 | -0.0587 | -4.7969
-10 | -0.4219 | 0.08326 | -0.061 | -5.0673
-9.5 | -0.4272 | 0.07443 | -0.0663 | -5.7396
-9 | -0.4388 | 0.06458 | -0.0734 | -6.7947
-8.5 | -0.4365 | 0.05633 | -0.0804 | -7.749
-8 | -0.4445 | 0.04284 | -0.099 | -10.3758
-7.5 | -0.4553 | 0.02897 | -0.1107 | -15.7163
-6.5 | -0.3911 | 0.01747 | -0.1102 | -22.3869
-6 | -0.3381 | 0.01412 | -0.1081 | -23.9448
-5.5 | -0.2856 | 0.01034 | -0.1058 | -27.6209
-5 | -0.2193 | 0.00907 | -0.104 | -24.1786
-4.5 | -0.1515 | 0.00822 | -0.1025 | -18.4307
-4 | -0.0833 | 0.0076 | -0.1012 | -10.9605
-3.5 | -0.0151 | 0.00716 | -0.1001 | -2.1089
-3 | 0.0531 | 0.00682 | -0.0992 | 7.7859
-2.5 | 0.1204 | 0.00662 | -0.0984 | 18.1873
-2 | 0.1868 | 0.00653 | -0.0975 | 28.6064
-1.5 | 0.2529 | 0.00626 | -0.0968 | 40.3994
-1 | 0.3205 | 0.00624 | -0.0964 | 51.3622
-0.5 | 0.3877 | 0.00626 | -0.096 | 61.9329
0 | 0.4547 | 0.00628 | -0.0956 | 72.4045
0.5 | 0.5211 | 0.00635 | -0.0952 | 82.063
1 | 0.587 | 0.00648 | -0.0946 | 90.5864
1.5 | 0.6523 | 0.00666 | -0.094 | 97.9429
2 | 0.716 | 0.00691 | -0.093 | 103.6179
2.5 | 0.7806 | 0.00717 | -0.092 | 108.8703
3 | 0.8448 | 0.00747 | -0.091 | 113.0924
3.5 | 0.9086 | 0.00781 | -0.0897 | 116.338
4 | 0.9739 | 0.00808 | -0.0885 | 120.5322
4.5 | 1.0385 | 0.0084 | -0.0869 | 123.631
5 | 1.1023 | 0.00827 | -0.0854 | 133.289
5.5 | 1.1564 | 0.00785 | -0.0821 | 147.3121
6 | 1.1957 | 0.00967 | -0.0764 | 123.6505
6.5 | 1.2517 | 0.01046 | -0.0727 | 119.6654
7 | 1.3067 | 0.01113 | -0.0684 | 117.4034
7.5 | 1.3598 | 0.01189 | -0.0638 | 114.365
8 | 1.4107 | 0.01284 | -0.0588 | 109.8676
8.5 | 1.4611 | 0.01393 | -0.0537 | 104.8887
9 | 1.5066 | 0.01538 | -0.0481 | 97.9584
9.5 | 1.5479 | 0.01723 | -0.0422 | 89.8375
10 | 1.5781 | 0.01994 | -0.0358 | 79.1424
10.5 | 1.59 | 0.0241 | -0.0293 | 65.9751
11 | 1.5808 | 0.03023 | -0.0238 | 52.2924
11.5 | 1.5577 | 0.03811 | -0.0202 | 40.8738
12 | 1.5257 | 0.04752 | -0.0187 | 32.1065
12.5 | 1.4867 | 0.0583 | -0.0193 | 25.5009
13 | 1.4475 | 0.06973 | -0.0213 | 20.7586
13.5 | 1.4087 | 0.08171 | -0.0245 | 17.2402
14 | 1.3711 | 0.0941 | -0.0287 | 14.5707
14.5 | 1.336 | 0.10667 | -0.0336 | 12.5246
15 | 1.3041 | 0.11945 | -0.0393 | 10.9175
15.5 | 1.2765 | 0.13221 | -0.0456 | 9.6551

## 89. Re 7M Mach 0.00 (1)
BIGFOIL.COM POLAR EXPORT
clarkk
CLARK K |  |  |  | Cl Max: | 1.731 | at alpha= | 14 | deg
JavaFoil+Calcfoil stall+Eppler ext transition |  |  |  | L/D Max: | 148.419 | at alpha= | 6.5 | deg
Re: | 7000000 |  |  | Cd Min: | 0.00593 | at alpha= | -2 | deg
Mach: | 0 |  |  | Cl=0 at alpha= | -3.5714 | deg
|  |  |  | @ Cl=0.1, Cd= | 0.0061858
|  |  |  | @ Cl=0.4, Cd= | 0.00647
|  |  |  | @ Cl=0.6, Cd= | 0.0064967
alpha (deg) | Cl | Cd | Cm | Cl/Cd
-20 | -0.852 | 0.1534 | -0.017 | -5.552
-19.5 | -0.863 | 0.14535 | -0.017 | -5.939
-19 | -0.873 | 0.13817 | -0.018 | -6.318
-18.5 | -0.881 | 0.12997 | -0.019 | -6.776
-18 | -0.886 | 0.12282 | -0.019 | -7.216
-17.5 | -0.889 | 0.11597 | -0.02 | -7.662
-17 | -0.89 | 0.11028 | -0.021 | -8.069
-16.5 | -0.887 | 0.10501 | -0.022 | -8.45
-16 | -0.882 | 0.09968 | -0.023 | -8.848
-15.5 | -0.874 | 0.09421 | -0.023 | -9.274
-15 | -0.862 | 0.08979 | -0.024 | -9.595
-14.5 | -0.84 | 0.08496 | -0.025 | -9.884
-14 | -0.814 | 0.08043 | -0.026 | -10.126
-13.5 | -0.788 | 0.07607 | -0.027 | -10.358
-13 | -0.759 | 0.07166 | -0.028 | -10.594
-12.5 | -0.873 | 0.01084 | -0.046 | -80.515
-12 | -0.838 | 0.01026 | -0.048 | -81.678
-11.5 | -0.798 | 0.00982 | -0.049 | -81.256
-11 | -0.757 | 0.00967 | -0.05 | -78.284
-10.5 | -0.714 | 0.00913 | -0.052 | -78.232
-10 | -0.669 | 0.00903 | -0.053 | -74.081
-9.5 | -0.623 | 0.00878 | -0.054 | -70.996
-9 | -0.576 | 0.00847 | -0.055 | -67.992
-8.5 | -0.527 | 0.00814 | -0.057 | -64.772
-8 | -0.478 | 0.00791 | -0.058 | -60.404
-7.5 | -0.427 | 0.0075 | -0.059 | -56.918
-7 | -0.375 | 0.00733 | -0.061 | -51.125
-6.5 | -0.322 | 0.00647 | -0.062 | -49.862
-6 | -0.269 | 0.00637 | -0.063 | -42.202
-5.5 | -0.215 | 0.00634 | -0.065 | -33.822
-5 | -0.16 | 0.00614 | -0.066 | -25.999
-4.5 | -0.104 | 0.00659 | -0.067 | -15.812
-4 | -0.048 | 0.00656 | -0.069 | -7.355
-3.5 | 0.008 | 0.00608 | -0.07 | 1.315
-3 | 0.065 | 0.00602 | -0.071 | 10.728
-2.5 | 0.122 | 0.00629 | -0.073 | 19.336
-2 | 0.179 | 0.00593 | -0.074 | 30.11
-1.5 | 0.236 | 0.00594 | -0.075 | 39.69
-1 | 0.293 | 0.00603 | -0.077 | 48.672
-0.5 | 0.351 | 0.00612 | -0.078 | 57.305
0 | 0.414 | 0.00657 | -0.079 | 62.961
0.5 | 0.472 | 0.0067 | -0.081 | 70.356
1 | 0.53 | 0.00631 | -0.082 | 83.977
1.5 | 0.587 | 0.00649 | -0.083 | 90.498
2 | 0.645 | 0.00652 | -0.085 | 98.888
2.5 | 0.703 | 0.00739 | -0.086 | 95.079
3 | 0.76 | 0.00779 | -0.087 | 97.612
3.5 | 0.817 | 0.00722 | -0.089 | 113.253
4 | 0.875 | 0.00748 | -0.09 | 116.854
4.5 | 0.931 | 0.00773 | -0.091 | 120.531
5 | 0.988 | 0.00695 | -0.093 | 142.104
5.5 | 1.043 | 0.00733 | -0.094 | 142.375
6 | 1.099 | 0.00748 | -0.095 | 146.87
6.5 | 1.153 | 0.00777 | -0.096 | 148.419
7 | 1.208 | 0.0089 | -0.098 | 135.677
7.5 | 1.261 | 0.00925 | -0.099 | 136.32
8 | 1.314 | 0.0096 | -0.1 | 136.865
8.5 | 1.366 | 0.00996 | -0.101 | 137.166
9 | 1.417 | 0.01038 | -0.103 | 136.445
9.5 | 1.467 | 0.01076 | -0.104 | 136.29
10 | 1.516 | 0.01112 | -0.105 | 136.292
10.5 | 1.556 | 0.01167 | -0.106 | 133.383
11 | 1.594 | 0.01402 | -0.108 | 113.688
11.5 | 1.627 | 0.01471 | -0.109 | 110.615
12 | 1.657 | 0.01558 | -0.11 | 106.315
12.5 | 1.682 | 0.01645 | -0.111 | 102.271
13 | 1.703 | 0.0176 | -0.112 | 96.762
13.5 | 1.719 | 0.01852 | -0.114 | 92.807
14 | 1.731 | 0.01954 | -0.115 | 88.574
14.5 | 1.693 | 0.02175 | -0.113 | 77.851
15 | 1.681 | 0.02438 | -0.113 | 68.938
15.5 | 1.667 | 0.02676 | -0.113 | 62.307
16 | 1.651 | 0.02904 | -0.114 | 56.859
16.5 | 1.636 | 0.03065 | -0.114 | 53.372
17 | 1.608 | 0.03406 | -0.114 | 47.216
17.5 | 1.582 | 0.03721 | -0.114 | 42.517
18 | 1.547 | 0.04176 | -0.114 | 37.059
18.5 | 1.501 | 0.05082 | -0.113 | 29.53
19 | 1.474 | 0.05139 | -0.114 | 28.687

## 90. Re 7M Mach 0.00 (2)
BIGFOIL.COM POLAR EXPORT
clarkk
CLARK K |  |  |  | Cl Max: | 1.933 | at alpha= | 19.5 | deg
XFOIL ncrit=9 |  |  |  | L/D Max: | 145.518 | at alpha= | 6 | deg
Re: | 7000000 |  |  | Cd Min: | 0.05231 | at alpha= | 20 | deg
Mach: | 0 |  |  | Cl=0 at alpha= | -3.424 | deg
|  |  |  | @ Cl=0.1, Cd= | 0.0057957
|  |  |  | @ Cl=0.4, Cd= | 0.0058815
|  |  |  | @ Cl=0.6, Cd= | 0.0062508
alpha (deg) | Cl | Cd | Cm | Cl/Cd
-20 | -1.5157 | 0.04104 | -0.0903 | -36.9323
-19.5 | -1.537 | 0.03224 | -0.0969 | -47.6737
-19 | -1.5458 | 0.02721 | -0.0973 | -56.81
-18.5 | -1.5478 | 0.02401 | -0.0935 | -64.4648
-18 | -1.5288 | 0.02161 | -0.0907 | -70.745
-17.5 | -1.4987 | 0.01989 | -0.0884 | -75.3494
-17 | -1.4677 | 0.01861 | -0.0854 | -78.8662
-16.5 | -1.4289 | 0.01688 | -0.0843 | -84.6505
-16 | -1.3782 | 0.01549 | -0.0849 | -88.9735
-15.5 | -1.3258 | 0.01413 | -0.0857 | -93.8287
-15 | -1.2711 | 0.01303 | -0.0866 | -97.5518
-14.5 | -1.2235 | 0.0119 | -0.086 | -102.8151
-14 | -1.1741 | 0.01105 | -0.0853 | -106.2534
-13.5 | -1.1244 | 0.01037 | -0.0845 | -108.4282
-13 | -1.0735 | 0.00977 | -0.0838 | -109.8772
-12.5 | -1.0199 | 0.00937 | -0.0835 | -108.8474
-12 | -0.9658 | 0.00904 | -0.0832 | -106.8363
-11.5 | -0.9118 | 0.00866 | -0.0829 | -105.2887
-11 | -0.857 | 0.00838 | -0.0827 | -102.2673
-10.5 | -0.8016 | 0.00814 | -0.0826 | -98.4767
-10 | -0.7458 | 0.00795 | -0.0825 | -93.8113
-9.5 | -0.6897 | 0.00777 | -0.0824 | -88.7645
-9 | -0.6333 | 0.00762 | -0.0824 | -83.1102
-8.5 | -0.5766 | 0.0075 | -0.0825 | -76.88
-8 | -0.5215 | 0.00708 | -0.0823 | -73.6582
-7.5 | -0.4649 | 0.00689 | -0.0823 | -67.4746
-7 | -0.408 | 0.00677 | -0.0824 | -60.2659
-6.5 | -0.3511 | 0.00662 | -0.0825 | -53.0363
-6 | -0.2942 | 0.00646 | -0.0825 | -45.5418
-5.5 | -0.2372 | 0.00632 | -0.0826 | -37.5316
-5 | -0.1801 | 0.00618 | -0.0827 | -29.1424
-4.5 | -0.1229 | 0.00608 | -0.0828 | -20.2138
-4 | -0.0657 | 0.00597 | -0.0829 | -11.005
-3.5 | -0.0086 | 0.0059 | -0.083 | -1.4576
-3 | 0.048 | 0.00588 | -0.083 | 8.1633
-2.5 | 0.1035 | 0.00579 | -0.0829 | 17.8756
-2 | 0.1603 | 0.00577 | -0.0829 | 27.7816
-1.5 | 0.217 | 0.00578 | -0.0829 | 37.5433
-1 | 0.2737 | 0.0058 | -0.083 | 47.1897
-0.5 | 0.3305 | 0.00582 | -0.083 | 56.7869
0 | 0.387 | 0.00587 | -0.0831 | 65.9284
0.5 | 0.4435 | 0.00592 | -0.0831 | 74.9155
1 | 0.4997 | 0.00602 | -0.0831 | 83.0066
1.5 | 0.5553 | 0.00613 | -0.083 | 90.5873
2 | 0.6108 | 0.00628 | -0.0829 | 97.2611
2.5 | 0.6658 | 0.00648 | -0.0827 | 102.7469
3 | 0.7208 | 0.00668 | -0.0825 | 107.9042
3.5 | 0.7746 | 0.00697 | -0.0822 | 111.1334
5 | 0.9345 | 0.00718 | -0.0812 | 130.1532
5.5 | 0.9856 | 0.00691 | -0.0807 | 142.6339
6 | 1.039 | 0.00714 | -0.0805 | 145.5182
7 | 1.1316 | 0.00881 | -0.0773 | 128.4449
7.5 | 1.1829 | 0.00922 | -0.0766 | 128.2972
8 | 1.234 | 0.00964 | -0.0759 | 128.0083
8.5 | 1.2849 | 0.01005 | -0.0753 | 127.8507
9 | 1.3346 | 0.01053 | -0.0744 | 126.7426
9.5 | 1.3842 | 0.01097 | -0.0736 | 126.1805
10 | 1.4324 | 0.01148 | -0.0725 | 124.7735
10.5 | 1.4794 | 0.01202 | -0.0713 | 123.0782
11 | 1.5258 | 0.01255 | -0.07 | 121.5777
11.5 | 1.5699 | 0.01317 | -0.0684 | 119.2027
12 | 1.6101 | 0.01387 | -0.0661 | 116.0851
12.5 | 1.6476 | 0.01451 | -0.0633 | 113.5493
13 | 1.6831 | 0.01526 | -0.0604 | 110.2949
13.5 | 1.7161 | 0.01617 | -0.0573 | 106.1286
14 | 1.7463 | 0.01727 | -0.054 | 101.1175
14.5 | 1.7753 | 0.01849 | -0.0508 | 96.0141
15 | 1.8042 | 0.01977 | -0.0479 | 91.2595
15.5 | 1.8309 | 0.02127 | -0.045 | 86.079
16 | 1.8551 | 0.02301 | -0.0422 | 80.6215
16.5 | 1.8759 | 0.02509 | -0.0394 | 74.7668
17 | 1.8935 | 0.02755 | -0.0368 | 68.7296
17.5 | 1.9067 | 0.03049 | -0.0342 | 62.5353
18 | 1.9154 | 0.03402 | -0.0319 | 56.3022
18.5 | 1.9227 | 0.0379 | -0.03 | 50.7309
19 | 1.9301 | 0.04204 | -0.0288 | 45.911
19.5 | 1.933 | 0.04682 | -0.0279 | 41.2858
20 | 1.9319 | 0.05231 | -0.0274 | 36.9318

## 91. Re 7M Mach 0.10 (1)
BIGFOIL.COM POLAR EXPORT
clarkk
CLARK K |  |  |  | Cl Max: | 1.717 | at alpha= | 13.5 | deg
JavaFoil+Calcfoil stall+Eppler ext transition |  |  |  | L/D Max: | 149.457 | at alpha= | 6.5 | deg
Re: | 7000000 |  |  | Cd Min: | 0.00592 | at alpha= | -1.5 | deg
Mach: | 0.1 |  |  | Cl=0 at alpha= | -3.5714 | deg
|  |  |  | @ Cl=0.1, Cd= | 0.006221
|  |  |  | @ Cl=0.4, Cd= | 0.0064625
|  |  |  | @ Cl=0.6, Cd= | 0.0064428
alpha (deg) | Cl | Cd | Cm | Cl/Cd
-20 | -0.818 | 0.15549 | -0.017 | -5.263
-19.5 | -0.833 | 0.14714 | -0.017 | -5.663
-19 | -0.846 | 0.14029 | -0.018 | -6.033
-18.5 | -0.857 | 0.13273 | -0.019 | -6.459
-18 | -0.866 | 0.12434 | -0.019 | -6.962
-17.5 | -0.871 | 0.11696 | -0.02 | -7.45
-17 | -0.874 | 0.11164 | -0.021 | -7.833
-16.5 | -0.874 | 0.10596 | -0.021 | -8.253
-16 | -0.872 | 0.10079 | -0.022 | -8.648
-15.5 | -0.866 | 0.09498 | -0.023 | -9.115
-15 | -0.856 | 0.09002 | -0.024 | -9.508
-14.5 | -0.835 | 0.08582 | -0.025 | -9.725
-14 | -0.81 | 0.08129 | -0.026 | -9.968
-13.5 | -0.785 | 0.07673 | -0.027 | -10.227
-13 | -0.757 | 0.0724 | -0.028 | -10.458
-12.5 | -0.867 | 0.01145 | -0.046 | -75.738
-12 | -0.837 | 0.01039 | -0.048 | -80.578
-11.5 | -0.798 | 0.00992 | -0.049 | -80.428
-11 | -0.757 | 0.00953 | -0.051 | -79.478
-10.5 | -0.715 | 0.00927 | -0.052 | -77.089
-10 | -0.67 | 0.00917 | -0.053 | -73.088
-9.5 | -0.624 | 0.00881 | -0.054 | -70.858
-9 | -0.577 | 0.00851 | -0.056 | -67.844
-8.5 | -0.529 | 0.00818 | -0.057 | -64.611
-8 | -0.479 | 0.00799 | -0.058 | -59.987
-7.5 | -0.428 | 0.00776 | -0.06 | -55.193
-7 | -0.376 | 0.00737 | -0.061 | -51.033
-6.5 | -0.324 | 0.00654 | -0.062 | -49.492
-6 | -0.27 | 0.00634 | -0.064 | -42.587
-5.5 | -0.215 | 0.00627 | -0.065 | -34.376
-5 | -0.16 | 0.00618 | -0.066 | -25.961
-4.5 | -0.105 | 0.00667 | -0.068 | -15.68
-4 | -0.048 | 0.00659 | -0.069 | -7.354
-3.5 | 0.008 | 0.00602 | -0.07 | 1.336
-3 | 0.065 | 0.006 | -0.072 | 10.823
-2.5 | 0.122 | 0.00636 | -0.073 | 19.195
-2 | 0.18 | 0.00596 | -0.074 | 30.119
-1.5 | 0.237 | 0.00592 | -0.076 | 40.018
-1 | 0.295 | 0.00603 | -0.077 | 48.846
-0.5 | 0.352 | 0.00611 | -0.078 | 57.682
0 | 0.416 | 0.00658 | -0.08 | 63.17
0.5 | 0.474 | 0.0067 | -0.081 | 70.727
1 | 0.532 | 0.00638 | -0.082 | 83.43
1.5 | 0.59 | 0.00641 | -0.084 | 92.054
2 | 0.648 | 0.0066 | -0.085 | 98.223
2.5 | 0.706 | 0.00747 | -0.086 | 94.585
3 | 0.764 | 0.0078 | -0.088 | 97.88
3.5 | 0.821 | 0.0073 | -0.089 | 112.591
4 | 0.879 | 0.00746 | -0.09 | 117.779
4.5 | 0.936 | 0.00774 | -0.092 | 120.943
5 | 0.992 | 0.00694 | -0.093 | 143.03
5.5 | 1.049 | 0.0073 | -0.094 | 143.654
6 | 1.104 | 0.00748 | -0.096 | 147.626
6.5 | 1.159 | 0.00775 | -0.097 | 149.457
7 | 1.213 | 0.0089 | -0.098 | 136.368
7.5 | 1.267 | 0.00932 | -0.099 | 135.97
8 | 1.32 | 0.00969 | -0.101 | 136.257
8.5 | 1.372 | 0.01005 | -0.102 | 136.509
9 | 1.423 | 0.01043 | -0.103 | 136.372
9.5 | 1.473 | 0.01086 | -0.105 | 135.672
10 | 1.522 | 0.01133 | -0.106 | 134.299
10.5 | 1.562 | 0.01177 | -0.107 | 132.674
11 | 1.599 | 0.01514 | -0.108 | 105.607
11.5 | 1.632 | 0.01487 | -0.109 | 109.729
12 | 1.66 | 0.01579 | -0.111 | 105.115
12.5 | 1.684 | 0.01668 | -0.112 | 100.943
13 | 1.703 | 0.01778 | -0.113 | 95.782
13.5 | 1.717 | 0.01887 | -0.114 | 91.01
14 | 1.686 | 0.02094 | -0.113 | 80.533
14.5 | 1.683 | 0.02222 | -0.113 | 75.723
15 | 1.666 | 0.02527 | -0.113 | 65.923
15.5 | 1.649 | 0.02765 | -0.113 | 59.638
16 | 1.631 | 0.02983 | -0.114 | 54.656
16.5 | 1.606 | 0.03291 | -0.114 | 48.798
17 | 1.576 | 0.03673 | -0.114 | 42.909
17.5 | 1.545 | 0.03909 | -0.114 | 39.536
18 | 1.507 | 0.04433 | -0.114 | 33.983
18.5 | 1.466 | 0.04891 | -0.114 | 29.98

## 92. Re 7M Mach 0.10 (2)
BIGFOIL.COM POLAR EXPORT
clarkk
CLARK K |  |  |  | Cl Max: | 1.9213 | at alpha= | 19 | deg
XFOIL ncrit=9 |  |  |  | L/D Max: | 144.723 | at alpha= | 6 | deg
Re: | 7000000 |  |  | Cd Min: | 0.05715 | at alpha= | 20 | deg
Mach: | 0.1 |  |  | Cl=0 at alpha= | -3.4219 | deg
|  |  |  | @ Cl=0.1, Cd= | 0.0058064
|  |  |  | @ Cl=0.4, Cd= | 0.0058833
|  |  |  | @ Cl=0.6, Cd= | 0.0062516
alpha (deg) | Cl | Cd | Cm | Cl/Cd
-19 | -1.4082 | 0.04494 | -0.0917 | -31.3351
-18.5 | -1.4576 | 0.03305 | -0.1007 | -44.1029
-18 | -1.4916 | 0.02637 | -0.0987 | -56.5643
-17.5 | -1.4902 | 0.02271 | -0.0945 | -65.6187
-17 | -1.4659 | 0.02048 | -0.0914 | -71.5771
-16.5 | -1.4358 | 0.01897 | -0.0881 | -75.6879
-16 | -1.3903 | 0.01678 | -0.0883 | -82.8546
-15.5 | -1.3375 | 0.01534 | -0.0889 | -87.1904
-15 | -1.2841 | 0.01376 | -0.0897 | -93.3212
-14.5 | -1.2344 | 0.0127 | -0.0889 | -97.1969
-14 | -1.1856 | 0.01159 | -0.0881 | -102.2951
-13.5 | -1.1367 | 0.01067 | -0.0869 | -106.5323
-13 | -1.0849 | 0.01006 | -0.086 | -107.8429
-12.5 | -1.0311 | 0.00955 | -0.0855 | -107.9686
-12 | -0.9762 | 0.00919 | -0.085 | -106.2242
-11.5 | -0.9211 | 0.00883 | -0.0846 | -104.3148
-11 | -0.8657 | 0.00849 | -0.0842 | -101.967
-10.5 | -0.8095 | 0.00825 | -0.084 | -98.1212
-10 | -0.7529 | 0.00805 | -0.0838 | -93.528
-9.5 | -0.6962 | 0.00786 | -0.0836 | -88.5751
-9 | -0.6391 | 0.0077 | -0.0835 | -83
-8.5 | -0.5818 | 0.00757 | -0.0835 | -76.856
-8 | -0.5259 | 0.00717 | -0.0832 | -73.3473
-7.5 | -0.469 | 0.00695 | -0.0832 | -67.482
-7 | -0.4114 | 0.00681 | -0.0832 | -60.4112
-6.5 | -0.354 | 0.00666 | -0.0832 | -53.1532
-6 | -0.2966 | 0.0065 | -0.0832 | -45.6308
-5.5 | -0.2391 | 0.00635 | -0.0833 | -37.6535
-5 | -0.1816 | 0.00621 | -0.0833 | -29.2432
-4.5 | -0.1239 | 0.0061 | -0.0834 | -20.3115
-4 | -0.0664 | 0.00599 | -0.0835 | -11.0851
-3.5 | -0.0089 | 0.00591 | -0.0835 | -1.5059
-3 | 0.0481 | 0.00589 | -0.0835 | 8.1664
-2.5 | 0.104 | 0.0058 | -0.0833 | 17.931
-2 | 0.1611 | 0.00578 | -0.0833 | 27.872
-1.5 | 0.2181 | 0.00579 | -0.0834 | 37.6684
-1 | 0.2752 | 0.00581 | -0.0834 | 47.3666
-0.5 | 0.3323 | 0.00583 | -0.0835 | 56.9983
0 | 0.3892 | 0.00587 | -0.0835 | 66.3032
0.5 | 0.446 | 0.00594 | -0.0835 | 75.0842
1 | 0.5026 | 0.00603 | -0.0835 | 83.3499
1.5 | 0.5585 | 0.00614 | -0.0834 | 90.9609
2 | 0.6143 | 0.00629 | -0.0833 | 97.663
2.5 | 0.6697 | 0.00649 | -0.0831 | 103.1895
3 | 0.7249 | 0.0067 | -0.0829 | 108.194
3.5 | 0.779 | 0.00699 | -0.0825 | 111.4449
4 | 0.8333 | 0.00727 | -0.0821 | 114.6217
4.5 | 0.8869 | 0.00733 | -0.0818 | 120.9959
5 | 0.94 | 0.00722 | -0.0815 | 130.1939
5.5 | 0.9915 | 0.00694 | -0.0809 | 142.8674
6 | 1.0449 | 0.00722 | -0.0806 | 144.723
6.5 | 1.0901 | 0.00814 | -0.0787 | 133.9189
7 | 1.1381 | 0.00887 | -0.0773 | 128.3089
7.5 | 1.1898 | 0.00928 | -0.0765 | 128.2112
8 | 1.2411 | 0.00972 | -0.0758 | 127.6852
8.5 | 1.2924 | 0.01013 | -0.075 | 127.5814
9 | 1.3424 | 0.01062 | -0.074 | 126.403
9.5 | 1.3924 | 0.01107 | -0.0731 | 125.7814
10 | 1.4405 | 0.01161 | -0.0719 | 124.0741
10.5 | 1.488 | 0.01215 | -0.0706 | 122.4691
11 | 1.5343 | 0.01271 | -0.0691 | 120.716
11.5 | 1.5779 | 0.01338 | -0.0672 | 117.9297
12 | 1.6167 | 0.01406 | -0.0644 | 114.9858
12.5 | 1.6539 | 0.01476 | -0.0614 | 112.0528
13 | 1.689 | 0.01559 | -0.0583 | 108.3387
13.5 | 1.7213 | 0.0166 | -0.055 | 103.6928
14 | 1.7504 | 0.01784 | -0.0515 | 98.1166
14.5 | 1.7807 | 0.01907 | -0.0484 | 93.377
15 | 1.8092 | 0.02048 | -0.0454 | 88.3398
15.5 | 1.8347 | 0.02216 | -0.0424 | 82.7933
16 | 1.8577 | 0.02413 | -0.0395 | 76.9872
16.5 | 1.8763 | 0.02652 | -0.0366 | 70.7504
17 | 1.8913 | 0.02937 | -0.0339 | 64.3956
17.5 | 1.9009 | 0.03281 | -0.0313 | 57.9366
18 | 1.9089 | 0.03667 | -0.0292 | 52.0562
18.5 | 1.917 | 0.04075 | -0.0277 | 47.0429
19 | 1.9213 | 0.04547 | -0.0267 | 42.2542
19.5 | 1.9206 | 0.05093 | -0.026 | 37.7106
20 | 1.9158 | 0.05715 | -0.026 | 33.5223

## 93. Re 7M Mach 0.25 (1)
BIGFOIL.COM POLAR EXPORT
clarkk
CLARK K |  |  |  | Cl Max: | 1.685 | at alpha= | 12.5 | deg
JavaFoil+Calcfoil stall+Eppler ext transition |  |  |  | L/D Max: | 148.802 | at alpha= | 6.5 | deg
Re: | 7000000 |  |  | Cd Min: | 0.00595 | at alpha= | -2 | deg
Mach: | 0.25 |  |  | Cl=0 at alpha= | -3.569 | deg
|  |  |  | @ Cl=0.1, Cd= | 0.0062464
|  |  |  | @ Cl=0.4, Cd= | 0.0066425
|  |  |  | @ Cl=0.6, Cd= | 0.0064625
alpha (deg) | Cl | Cd | Cm | Cl/Cd
-20 | -0.514 | 0.19422 | -0.017 | -2.647
-19.5 | -0.563 | 0.1768 | -0.017 | -3.182
-19 | -0.608 | 0.16379 | -0.018 | -3.709
-18.5 | -0.649 | 0.15254 | -0.019 | -4.254
-18 | -0.686 | 0.14016 | -0.019 | -4.895
-17.5 | -0.719 | 0.12972 | -0.02 | -5.542
-17 | -0.747 | 0.11866 | -0.021 | -6.293
-16.5 | -0.769 | 0.11217 | -0.021 | -6.858
-16 | -0.787 | 0.10532 | -0.022 | -7.468
-15.5 | -0.798 | 0.0998 | -0.023 | -7.997
-15 | -0.804 | 0.09485 | -0.024 | -8.476
-14.5 | -0.793 | 0.08963 | -0.024 | -8.844
-14 | -0.776 | 0.08533 | -0.025 | -9.094
-13.5 | -0.757 | 0.08092 | -0.026 | -9.351
-13 | -0.735 | 0.07669 | -0.026 | -9.582
-12.5 | -0.712 | 0.07173 | -0.028 | -9.922
-12 | -0.687 | 0.06678 | -0.029 | -10.281
-11.5 | -0.658 | 0.06263 | -0.031 | -10.511
-11 | -0.628 | 0.05914 | -0.032 | -10.613
-10.5 | -0.594 | 0.05655 | -0.032 | -10.513
-10 | -0.674 | 0.00916 | -0.055 | -73.565
-9.5 | -0.63 | 0.00897 | -0.056 | -70.242
-9 | -0.584 | 0.00863 | -0.057 | -67.681
-8.5 | -0.537 | 0.00753 | -0.059 | -71.238
-8 | -0.487 | 0.00725 | -0.06 | -67.199
-7.5 | -0.436 | 0.00795 | -0.061 | -54.847
-7 | -0.384 | 0.00756 | -0.063 | -50.775
-6.5 | -0.33 | 0.00739 | -0.064 | -44.699
-6 | -0.276 | 0.00645 | -0.065 | -42.789
-5.5 | -0.22 | 0.00627 | -0.067 | -35.14
-5 | -0.164 | 0.00672 | -0.068 | -24.416
-4.5 | -0.107 | 0.00667 | -0.069 | -16.075
-4 | -0.05 | 0.00609 | -0.071 | -8.174
-3.5 | 0.008 | 0.0065 | -0.072 | 1.268
-3 | 0.067 | 0.00607 | -0.074 | 10.969
-2.5 | 0.125 | 0.00638 | -0.075 | 19.649
-2 | 0.184 | 0.00595 | -0.076 | 30.979
-1.5 | 0.243 | 0.00601 | -0.078 | 40.525
-1 | 0.303 | 0.00605 | -0.079 | 49.992
-0.5 | 0.362 | 0.00666 | -0.08 | 54.328
0 | 0.427 | 0.00663 | -0.082 | 64.455
0.5 | 0.487 | 0.00682 | -0.083 | 71.427
1 | 0.547 | 0.00633 | -0.085 | 86.365
1.5 | 0.607 | 0.00648 | -0.086 | 93.572
2 | 0.666 | 0.0066 | -0.087 | 100.951
2.5 | 0.725 | 0.00746 | -0.089 | 97.25
3 | 0.785 | 0.0072 | -0.09 | 108.924
3.5 | 0.844 | 0.00819 | -0.091 | 103.032
4 | 0.903 | 0.00765 | -0.093 | 118.009
4.5 | 0.961 | 0.00791 | -0.094 | 121.619
5 | 1.019 | 0.00711 | -0.095 | 143.279
5.5 | 1.077 | 0.00744 | -0.097 | 144.597
6 | 1.133 | 0.00766 | -0.098 | 147.866
6.5 | 1.189 | 0.00799 | -0.099 | 148.802
7 | 1.245 | 0.00916 | -0.101 | 135.843
7.5 | 1.299 | 0.00956 | -0.102 | 135.844
8 | 1.352 | 0.01001 | -0.103 | 135.141
8.5 | 1.405 | 0.0104 | -0.105 | 135.039
9 | 1.456 | 0.01085 | -0.106 | 134.159
9.5 | 1.506 | 0.01128 | -0.107 | 133.526
10 | 1.554 | 0.01183 | -0.109 | 131.349
10.5 | 1.592 | 0.01241 | -0.11 | 128.293
11 | 1.624 | 0.01631 | -0.111 | 99.572
11.5 | 1.651 | 0.01593 | -0.112 | 103.636
12 | 1.671 | 0.01709 | -0.114 | 97.775
12.5 | 1.685 | 0.01823 | -0.115 | 92.456
13 | 1.654 | 0.02065 | -0.113 | 80.088
13.5 | 1.64 | 0.02257 | -0.114 | 72.673
14 | 1.618 | 0.02509 | -0.114 | 64.498
14.5 | 1.589 | 0.02798 | -0.114 | 56.773
15 | 1.552 | 0.03076 | -0.114 | 50.469
15.5 | 1.506 | 0.03479 | -0.114 | 43.288
16 | 1.445 | 0.04141 | -0.113 | 34.886
16.5 | 1.389 | 0.04438 | -0.114 | 31.291
17 | 1.308 | 0.05564 | -0.112 | 23.512
17.5 | 1.224 | 0.06763 | -0.109 | 18.105

## 94. Re 7M Mach 0.25 (2)
BIGFOIL.COM POLAR EXPORT
clarkk
CLARK K |  |  |  | Cl Max: | 1.8624 | at alpha= | 17 | deg
XFOIL ncrit=9 |  |  |  | L/D Max: | 142.933 | at alpha= | 5.5 | deg
Re: | 7000000 |  |  | Cd Min: | 0.19507 | at alpha= | -19.5 | deg
Mach: | 0.25 |  |  | Cl=0 at alpha= | -3.4108 | deg
|  |  |  | @ Cl=0.1, Cd= | 0.0058973
|  |  |  | @ Cl=0.4, Cd= | 0.0059093
|  |  |  | @ Cl=0.6, Cd= | 0.0062829
alpha (deg) | Cl | Cd | Cm | Cl/Cd
-19.5 | -0.7054 | 0.19507 | 0.0104 | -3.6161
-19 | -0.7029 | 0.18527 | 0.0045 | -3.7939
-18.5 | -0.6914 | 0.17824 | 0.0002 | -3.879
-18 | -0.6795 | 0.17129 | -0.0039 | -3.967
-17.5 | -0.682 | 0.16102 | -0.0097 | -4.2355
-17 | -0.6794 | 0.15237 | -0.0145 | -4.4589
-16.5 | -0.673 | 0.14461 | -0.0188 | -4.6539
-15.5 | -1.0855 | 0.055 | -0.0853 | -19.7364
-15 | -1.1521 | 0.03717 | -0.1067 | -30.9954
-14.5 | -1.1998 | 0.03001 | -0.1045 | -39.98
-14 | -1.1867 | 0.02287 | -0.1059 | -51.8889
-13.5 | -1.1843 | 0.01527 | -0.1029 | -77.5573
-13 | -1.1436 | 0.01272 | -0.1 | -89.9057
-12.5 | -1.0923 | 0.01124 | -0.0978 | -97.1797
-12 | -1.0352 | 0.0104 | -0.0961 | -99.5385
-11.5 | -0.9756 | 0.00986 | -0.0947 | -98.9452
-11 | -0.915 | 0.00946 | -0.0935 | -96.723
-10.5 | -0.8551 | 0.00898 | -0.0923 | -95.2227
-10 | -0.7937 | 0.00875 | -0.0914 | -90.7086
-9.5 | -0.7325 | 0.00852 | -0.0906 | -85.9742
-9 | -0.6714 | 0.0083 | -0.0899 | -80.8916
-8.5 | -0.6103 | 0.00811 | -0.0893 | -75.2528
-8 | -0.5494 | 0.00794 | -0.0888 | -69.194
-7.5 | -0.491 | 0.00739 | -0.0881 | -66.4411
-7 | -0.431 | 0.0071 | -0.0877 | -60.7042
-6.5 | -0.3705 | 0.00692 | -0.0873 | -53.5405
-6 | -0.3102 | 0.00674 | -0.0871 | -46.0237
-5.5 | -0.25 | 0.00656 | -0.0869 | -38.1098
-5 | -0.19 | 0.00639 | -0.0867 | -29.734
-4.5 | -0.1299 | 0.00625 | -0.0866 | -20.784
-4 | -0.0702 | 0.00611 | -0.0865 | -11.4894
-3.5 | -0.0106 | 0.00601 | -0.0864 | -1.7637
-3 | 0.0488 | 0.00595 | -0.0863 | 8.2017
-2 | 0.1655 | 0.00583 | -0.0859 | 28.3877
-1.5 | 0.2246 | 0.00583 | -0.0858 | 38.5249
-1 | 0.2835 | 0.00586 | -0.0858 | 48.3788
-0.5 | 0.3425 | 0.00588 | -0.0858 | 58.2483
0 | 0.4013 | 0.00591 | -0.0858 | 67.9019
0.5 | 0.4598 | 0.00599 | -0.0857 | 76.7613
1 | 0.5182 | 0.00609 | -0.0856 | 85.0903
1.5 | 0.5758 | 0.00622 | -0.0854 | 92.5723
2 | 0.6335 | 0.00637 | -0.0852 | 99.4505
2.5 | 0.6904 | 0.00659 | -0.0849 | 104.7648
3 | 0.7475 | 0.0068 | -0.0846 | 109.9265
3.5 | 0.8034 | 0.00712 | -0.0841 | 112.8371
4 | 0.8596 | 0.00739 | -0.0836 | 116.3194
4.5 | 0.9155 | 0.00747 | -0.0831 | 122.5569
5 | 0.9707 | 0.00739 | -0.0827 | 131.3532
5.5 | 1.0234 | 0.00716 | -0.0818 | 142.933
6 | 1.0762 | 0.00757 | -0.0808 | 142.1664
6.5 | 1.1206 | 0.00867 | -0.0781 | 129.2503
7 | 1.1733 | 0.0092 | -0.0768 | 127.5326
7.5 | 1.2272 | 0.00964 | -0.0757 | 127.3029
8 | 1.2806 | 0.0101 | -0.0745 | 126.7921
8.5 | 1.3329 | 0.01062 | -0.0731 | 125.5085
9 | 1.3851 | 0.01112 | -0.0717 | 124.5594
9.5 | 1.4353 | 0.01171 | -0.0698 | 122.5705
10 | 1.4846 | 0.01232 | -0.0678 | 120.5032
10.5 | 1.5315 | 0.01296 | -0.0654 | 118.1713
11 | 1.5713 | 0.01375 | -0.0617 | 114.2764
11.5 | 1.6113 | 0.01454 | -0.0581 | 110.8184
12 | 1.6494 | 0.01546 | -0.0544 | 106.6882
12.5 | 1.6846 | 0.01659 | -0.0506 | 101.5431
13 | 1.7157 | 0.01802 | -0.0464 | 95.2109
13.5 | 1.7474 | 0.01951 | -0.0427 | 89.5643
14 | 1.7769 | 0.02126 | -0.0391 | 83.5795
14.5 | 1.8026 | 0.02337 | -0.0354 | 77.1331
15 | 1.8242 | 0.02593 | -0.0319 | 70.3509
15.5 | 1.8408 | 0.02907 | -0.0286 | 63.323
16 | 1.8492 | 0.03306 | -0.0255 | 55.9347
16.5 | 1.8572 | 0.03743 | -0.0231 | 49.618
17 | 1.8624 | 0.04234 | -0.0213 | 43.9868
17.5 | 1.8616 | 0.04818 | -0.0201 | 38.6384
18 | 1.854 | 0.05506 | -0.0197 | 33.6724
18.5 | 1.8398 | 0.06301 | -0.0201 | 29.1985
19 | 1.8181 | 0.07219 | -0.0215 | 25.1849
19.5 | 1.789 | 0.08253 | -0.0238 | 21.677
20 | 1.7547 | 0.09389 | -0.0271 | 18.6889

## 95. Re 7M Mach 0.50 (1)
BIGFOIL.COM POLAR EXPORT
clarkk
CLARK K |  |  |  | Cl Max: | 1.638 | at alpha= | 10 | deg
JavaFoil+Calcfoil stall+Eppler ext transition |  |  |  | L/D Max: | 146.177 | at alpha= | 6 | deg
Re: | 7000000 |  |  | Cd Min: | 0.00599 | at alpha= | -2 | deg
Mach: | 0.5 |  |  | Cl=0 at alpha= | -3.5703 | deg
|  |  |  | @ Cl=0.1, Cd= | 0.006246
|  |  |  | @ Cl=0.4, Cd= | 0.0067709
|  |  |  | @ Cl=0.6, Cd= | 0.0071307
alpha (deg) | Cl | Cd | Cm | Cl/Cd
-20 | -0.862 | 0.15338 | -0.021 | -5.622
-19.5 | -0.838 | 0.16095 | -0.021 | -5.206
-19 | -0.813 | 0.1512 | -0.022 | -5.377
-18.5 | -0.788 | 0.1427 | -0.023 | -5.519
-18 | -0.762 | 0.13554 | -0.024 | -5.622
-17.5 | -0.736 | 0.1293 | -0.024 | -5.693
-17 | -0.71 | 0.12561 | -0.024 | -5.651
-16.5 | -0.684 | 0.1232 | -0.025 | -5.548
-16 | -0.657 | 0.11824 | -0.025 | -5.558
-15.5 | -0.631 | 0.11404 | -0.026 | -5.536
-15 | -0.605 | 0.11002 | -0.026 | -5.503
-14.5 | -0.579 | 0.10482 | -0.027 | -5.528
-14 | -0.553 | 0.102 | -0.027 | -5.427
-13.5 | -0.527 | 0.09854 | -0.028 | -5.353
-13 | -0.501 | 0.09368 | -0.029 | -5.352
-12.5 | -0.475 | 0.0905 | -0.029 | -5.251
-12 | -0.449 | 0.0884 | -0.03 | -5.079
-11.5 | -0.422 | 0.09511 | -0.03 | -4.439
-11 | -0.397 | 0.07304 | -0.032 | -5.431
-10.5 | -0.37 | 0.06866 | -0.033 | -5.394
-10 | -0.344 | 0.06787 | -0.033 | -5.068
-9.5 | -0.317 | 0.06764 | -0.034 | -4.694
-9 | -0.291 | 0.06439 | -0.035 | -4.519
-8.5 | -0.371 | 0.0538 | -0.036 | -6.888
-8 | -0.38 | 0.04848 | -0.037 | -7.835
-7.5 | -0.359 | 0.04498 | -0.038 | -7.98
-7 | -0.326 | 0.04196 | -0.039 | -7.778
-6.5 | -0.287 | 0.03941 | -0.04 | -7.284
-6 | -0.244 | 0.03625 | -0.043 | -6.741
-5.5 | -0.238 | 0.00738 | -0.074 | -32.327
-5 | -0.179 | 0.00648 | -0.076 | -27.67
-4.5 | -0.118 | 0.007 | -0.077 | -16.817
-4 | -0.055 | 0.00689 | -0.079 | -7.961
-3.5 | 0.009 | 0.00614 | -0.081 | 1.487
-3 | 0.074 | 0.00607 | -0.082 | 12.178
-2.5 | 0.139 | 0.00651 | -0.084 | 21.392
-2 | 0.205 | 0.00599 | -0.085 | 34.242
-1.5 | 0.271 | 0.00605 | -0.087 | 44.863
-1 | 0.338 | 0.00663 | -0.088 | 50.934
-0.5 | 0.404 | 0.00678 | -0.09 | 59.581
0 | 0.477 | 0.00679 | -0.091 | 70.332
0.5 | 0.544 | 0.00632 | -0.093 | 86.092
1 | 0.611 | 0.00729 | -0.094 | 83.864
1.5 | 0.678 | 0.00753 | -0.096 | 90.026
2 | 0.744 | 0.00769 | -0.098 | 96.724
2.5 | 0.81 | 0.00795 | -0.099 | 101.863
3 | 0.876 | 0.00745 | -0.101 | 117.663
3.5 | 0.942 | 0.00777 | -0.102 | 121.281
4 | 1.007 | 0.00859 | -0.104 | 117.281
4.5 | 1.072 | 0.0077 | -0.105 | 139.277
5 | 1.135 | 0.00798 | -0.107 | 142.293
5.5 | 1.197 | 0.00826 | -0.108 | 144.887
6 | 1.258 | 0.00861 | -0.11 | 146.177
6.5 | 1.317 | 0.01032 | -0.111 | 127.606
7 | 1.375 | 0.0108 | -0.113 | 127.234
7.5 | 1.429 | 0.01142 | -0.114 | 125.165
8 | 1.481 | 0.01209 | -0.116 | 122.545
8.5 | 1.529 | 0.01283 | -0.117 | 119.231
9 | 1.573 | 0.01369 | -0.118 | 114.849
9.5 | 1.61 | 0.01467 | -0.12 | 109.757
10 | 1.638 | 0.01857 | -0.121 | 88.204
10.5 | 1.563 | 0.02146 | -0.119 | 72.827
11 | 1.418 | 0.02826 | -0.118 | 50.183
11.5 | 0.839 | 0.07662 | -0.091 | 10.956
12 | 0.868 | 0.08238 | -0.093 | 10.532
12.5 | 0.87 | 0.09808 | -0.08 | 8.872
13 | 0.895 | 0.0953 | -0.079 | 9.394
13.5 | 0.945 | 0.08956 | -0.094 | 10.552
14 | 1.006 | 0.07694 | -0.107 | 13.073
14.5 | 1.015 | 0.09326 | -0.102 | 10.878
15 | 1.039 | 0.10052 | -0.102 | 10.335

## 96. Re 7M Mach 0.50 (2)
BIGFOIL.COM POLAR EXPORT
clarkk
CLARK K |  |  |  | Cl Max: | 1.6099 | at alpha= | 10.5 | deg
XFOIL ncrit=9 |  |  |  | L/D Max: | 141.104 | at alpha= | 5.5 | deg
Re: | 7000000 |  |  | Cd Min: | 0.24853 | at alpha= | -20 | deg
Mach: | 0.5 |  |  | Cl=0 at alpha= | -3.3741 | deg
|  |  |  | @ Cl=0.1, Cd= | 0.0063883
|  |  |  | @ Cl=0.4, Cd= | 0.0061137
|  |  |  | @ Cl=0.6, Cd= | 0.0063999
alpha (deg) | Cl | Cd | Cm | Cl/Cd
-20 | -0.6873 | 0.24853 | 0.029 | -2.7655
-19.5 | -0.6673 | 0.23968 | 0.0236 | -2.7841
-19 | -0.6462 | 0.23169 | 0.0186 | -2.7891
-18.5 | -0.6301 | 0.22167 | 0.0131 | -2.8425
-18 | -0.6127 | 0.21271 | 0.0079 | -2.8804
-17.5 | -0.5933 | 0.2047 | 0.0031 | -2.8984
-17 | -0.5828 | 0.19386 | -0.0028 | -3.0063
-16.5 | -0.5639 | 0.18617 | -0.0072 | -3.029
-16 | -0.557 | 0.17556 | -0.013 | -3.1727
-15.5 | -0.5391 | 0.16816 | -0.017 | -3.2059
-15 | -0.5303 | 0.15879 | -0.022 | -3.3396
-14.5 | -0.5187 | 0.15056 | -0.0263 | -3.4451
-14 | -0.5034 | 0.14325 | -0.0301 | -3.5141
-13.5 | -0.5014 | 0.13364 | -0.0351 | -3.7519
-13 | -0.4852 | 0.127 | -0.0382 | -3.8205
-12.5 | -0.4783 | 0.11886 | -0.0422 | -4.0241
-12 | -0.4707 | 0.11106 | -0.0461 | -4.2382
-11.5 | -0.4566 | 0.10431 | -0.0495 | -4.3773
-11 | -0.4541 | 0.09418 | -0.0572 | -4.8216
-10.5 | -0.4482 | 0.08763 | -0.0593 | -5.1147
-10 | -0.4399 | 0.08089 | -0.0625 | -5.4382
-9.5 | -0.4443 | 0.07213 | -0.0681 | -6.1597
-9 | -0.4603 | 0.06161 | -0.0764 | -7.4712
-8.5 | -0.4645 | 0.05202 | -0.0857 | -8.9293
-8 | -0.478 | 0.03545 | -0.1071 | -13.4838
-7.5 | -0.472 | 0.02662 | -0.1121 | -17.731
-7 | -0.4554 | 0.01879 | -0.1122 | -24.2363
-6.5 | -0.4003 | 0.01599 | -0.1101 | -25.0344
-6 | -0.3455 | 0.01279 | -0.1079 | -27.0133
-5.5 | -0.2921 | 0.00923 | -0.1055 | -31.6468
-5 | -0.2247 | 0.00818 | -0.1037 | -27.4694
-4.5 | -0.1554 | 0.00757 | -0.1022 | -20.5284
-4 | -0.0858 | 0.00715 | -0.101 | -12
-3.5 | -0.0172 | 0.00677 | -0.0999 | -2.5406
-3 | 0.0511 | 0.00649 | -0.099 | 7.8737
-2.5 | 0.1184 | 0.00635 | -0.0981 | 18.6457
-2 | 0.1856 | 0.00629 | -0.0974 | 29.5072
-1.5 | 0.2525 | 0.00613 | -0.0968 | 41.1909
-1 | 0.3202 | 0.00607 | -0.0964 | 52.7512
-0.5 | 0.3874 | 0.00611 | -0.096 | 63.4043
0 | 0.4548 | 0.00613 | -0.0957 | 74.1925
0.5 | 0.521 | 0.00623 | -0.0952 | 83.6276
1 | 0.587 | 0.00636 | -0.0947 | 92.2956
1.5 | 0.6522 | 0.00656 | -0.094 | 99.4207
2.5 | 0.7812 | 0.00707 | -0.0922 | 110.495
3 | 0.8457 | 0.00736 | -0.0912 | 114.9049
3.5 | 0.9101 | 0.00767 | -0.09 | 118.6571
4 | 0.9759 | 0.00792 | -0.0889 | 123.2197
4.5 | 1.0416 | 0.00819 | -0.0875 | 127.1795
5 | 1.1046 | 0.0083 | -0.0857 | 133.0843
5.5 | 1.1627 | 0.00824 | -0.0834 | 141.1044
6 | 1.1989 | 0.00952 | -0.0769 | 125.9349
6.5 | 1.2582 | 0.01017 | -0.0736 | 123.7168
7 | 1.3151 | 0.01082 | -0.0697 | 121.5434
7.5 | 1.369 | 0.01153 | -0.0651 | 118.7337
8 | 1.4214 | 0.01239 | -0.0602 | 114.7215
8.5 | 1.4727 | 0.01342 | -0.055 | 109.7392
9 | 1.5199 | 0.01476 | -0.0494 | 102.9743
9.5 | 1.5632 | 0.01646 | -0.0435 | 94.9696
10 | 1.5962 | 0.01894 | -0.037 | 84.2767
10.5 | 1.6099 | 0.02288 | -0.0301 | 70.3628
11 | 1.6007 | 0.02886 | -0.0241 | 55.4643
11.5 | 1.572 | 0.037 | -0.0201 | 42.4865
12 | 1.5368 | 0.04657 | -0.0185 | 32.9998
12.5 | 1.4992 | 0.05714 | -0.0188 | 26.2373
13 | 1.4605 | 0.06846 | -0.0207 | 21.3336
13.5 | 1.4218 | 0.08039 | -0.0238 | 17.6863
14 | 1.3845 | 0.09265 | -0.0278 | 14.9433
14.5 | 1.3494 | 0.10516 | -0.0326 | 12.8319
15 | 1.3175 | 0.11786 | -0.0381 | 11.1785
15.5 | 1.2896 | 0.13054 | -0.0443 | 9.879

## 97. Re 8M Mach 0.00 (1)
BIGFOIL.COM POLAR EXPORT
clarkk
CLARK K |  |  |  | Cl Max: | 1.731 | at alpha= | 14 | deg
JavaFoil+Calcfoil stall+Eppler ext transition |  |  |  | L/D Max: | 150.464 | at alpha= | 6.5 | deg
Re: | 8000000 |  |  | Cd Min: | 0.00586 | at alpha= | -2.5 | deg
Mach: | 0 |  |  | Cl=0 at alpha= | -3.5714 | deg
|  |  |  | @ Cl=0.1, Cd= | 0.0058947
|  |  |  | @ Cl=0.4, Cd= | 0.0063878
|  |  |  | @ Cl=0.6, Cd= | 0.0072421
alpha (deg) | Cl | Cd | Cm | Cl/Cd
-18.5 | -0.881 | 0.13125 | -0.019 | -6.71
-18 | -0.887 | 0.12305 | -0.019 | -7.205
-17.5 | -0.891 | 0.11472 | -0.021 | -7.766
-17 | -0.891 | 0.10855 | -0.021 | -8.207
-16.5 | -0.889 | 0.10354 | -0.022 | -8.582
-16 | -0.883 | 0.09836 | -0.023 | -8.982
-15.5 | -0.875 | 0.09256 | -0.024 | -9.457
-15 | -0.863 | 0.08844 | -0.025 | -9.757
-14.5 | -0.841 | 0.08369 | -0.025 | -10.049
-14 | -0.816 | 0.07915 | -0.026 | -10.306
-13.5 | -0.928 | 0.01366 | -0.043 | -67.93
-13 | -0.909 | 0.01101 | -0.045 | -82.618
-12.5 | -0.875 | 0.0107 | -0.047 | -81.752
-12 | -0.838 | 0.01 | -0.048 | -83.837
-11.5 | -0.798 | 0.00988 | -0.049 | -80.759
-11 | -0.757 | 0.00948 | -0.05 | -79.805
-10.5 | -0.714 | 0.00928 | -0.052 | -76.881
-10 | -0.669 | 0.00893 | -0.053 | -74.939
-9.5 | -0.623 | 0.00854 | -0.054 | -73.022
-9 | -0.576 | 0.00821 | -0.055 | -70.134
-8.5 | -0.527 | 0.008 | -0.057 | -65.959
-8 | -0.478 | 0.00776 | -0.058 | -61.582
-7.5 | -0.427 | 0.00742 | -0.059 | -57.511
-7 | -0.375 | 0.00723 | -0.061 | -51.863
-6.5 | -0.322 | 0.00639 | -0.062 | -50.423
-6 | -0.269 | 0.00685 | -0.063 | -39.237
-5.5 | -0.214 | 0.00674 | -0.065 | -31.832
-5 | -0.16 | 0.00664 | -0.066 | -24.035
-4.5 | -0.104 | 0.00665 | -0.067 | -15.669
-4 | -0.048 | 0.00654 | -0.069 | -7.377
-3.5 | 0.008 | 0.00598 | -0.07 | 1.338
-3 | 0.065 | 0.00595 | -0.071 | 10.856
-2.5 | 0.122 | 0.00586 | -0.073 | 20.739
-2 | 0.179 | 0.00588 | -0.074 | 30.369
-1.5 | 0.236 | 0.00596 | -0.075 | 39.595
-1 | 0.293 | 0.00596 | -0.077 | 49.224
-0.5 | 0.351 | 0.0061 | -0.078 | 57.458
0 | 0.414 | 0.00647 | -0.079 | 63.918
0.5 | 0.472 | 0.00617 | -0.081 | 76.406
1 | 0.53 | 0.00629 | -0.082 | 84.21
1.5 | 0.587 | 0.00726 | -0.083 | 80.913
2 | 0.645 | 0.00718 | -0.085 | 89.831
2.5 | 0.703 | 0.00723 | -0.086 | 97.134
3 | 0.76 | 0.00703 | -0.087 | 108.048
3.5 | 0.817 | 0.00718 | -0.089 | 113.897
4 | 0.875 | 0.00741 | -0.09 | 117.987
4.5 | 0.931 | 0.00766 | -0.091 | 121.582
5 | 0.988 | 0.00698 | -0.092 | 141.474
5.5 | 1.043 | 0.00722 | -0.094 | 144.589
6 | 1.099 | 0.00744 | -0.095 | 147.668
6.5 | 1.153 | 0.00767 | -0.096 | 150.464
7 | 1.208 | 0.00883 | -0.098 | 136.746
7.5 | 1.261 | 0.00905 | -0.099 | 139.32
8 | 1.314 | 0.00942 | -0.1 | 139.522
8.5 | 1.366 | 0.00982 | -0.101 | 139.13
9 | 1.417 | 0.01016 | -0.103 | 139.477
9.5 | 1.467 | 0.01054 | -0.104 | 139.222
10 | 1.516 | 0.01102 | -0.105 | 137.545
10.5 | 1.556 | 0.01141 | -0.106 | 136.372
11 | 1.594 | 0.01372 | -0.108 | 116.179
11.5 | 1.627 | 0.01438 | -0.109 | 113.157
12 | 1.657 | 0.01526 | -0.11 | 108.595
12.5 | 1.682 | 0.01617 | -0.111 | 104.008
13 | 1.703 | 0.0171 | -0.113 | 99.589
13.5 | 1.719 | 0.01818 | -0.114 | 94.562
14 | 1.731 | 0.01915 | -0.115 | 90.359
14.5 | 1.697 | 0.02118 | -0.113 | 80.112
15 | 1.684 | 0.0237 | -0.113 | 71.057
15.5 | 1.669 | 0.02608 | -0.113 | 63.991
16 | 1.653 | 0.02824 | -0.114 | 58.517
16.5 | 1.636 | 0.03013 | -0.114 | 54.284
17 | 1.608 | 0.03392 | -0.114 | 47.406
17.5 | 1.582 | 0.03678 | -0.115 | 43.009
18 | 1.539 | 0.04458 | -0.114 | 34.522
18.5 | 1.515 | 0.04465 | -0.114 | 33.938
19 | 1.474 | 0.05141 | -0.114 | 28.676

## 98. Re 8M Mach 0.00 (2)
BIGFOIL.COM POLAR EXPORT
clarkk
CLARK K |  |  |  | Cl Max: | 1.9573 | at alpha= | 20 | deg
XFOIL ncrit=9 |  |  |  | L/D Max: | 144.593 | at alpha= | 6 | deg
Re: | 8000000 |  |  | Cd Min: | 0.04944 | at alpha= | 20 | deg
Mach: | 0 |  |  | Cl=0 at alpha= | -3.4156 | deg
|  |  |  | @ Cl=0.1, Cd= | 0.0057316
|  |  |  | @ Cl=0.4, Cd= | 0.0057917
|  |  |  | @ Cl=0.6, Cd= | 0.0062011
alpha (deg) | Cl | Cd | Cm | Cl/Cd
-20 | -1.5618 | 0.03501 | -0.095 | -44.6101
-19.5 | -1.5714 | 0.02893 | -0.0979 | -54.3173
-19 | -1.5682 | 0.02559 | -0.0964 | -61.2818
-18.5 | -1.5575 | 0.02334 | -0.0928 | -66.7309
-18 | -1.5349 | 0.02106 | -0.0903 | -72.8822
-17.5 | -1.5067 | 0.0192 | -0.0877 | -78.474
-17 | -1.4768 | 0.0179 | -0.0844 | -82.5028
-16.5 | -1.4272 | 0.01655 | -0.0849 | -86.2356
-15 | -1.2745 | 0.01267 | -0.0862 | -100.5919
-14.5 | -1.2247 | 0.01175 | -0.0858 | -104.2298
-14 | -1.1771 | 0.01089 | -0.0847 | -108.09
-13.5 | -1.1278 | 0.01007 | -0.084 | -111.996
-13 | -1.0758 | 0.00953 | -0.0835 | -112.8856
-12.5 | -1.0232 | 0.00906 | -0.083 | -112.936
-12 | -0.9689 | 0.00874 | -0.0827 | -110.8581
-11.5 | -0.914 | 0.00842 | -0.0826 | -108.5511
-11 | -0.8593 | 0.00808 | -0.0824 | -106.349
-10.5 | -0.8039 | 0.00783 | -0.0822 | -102.6692
-10 | -0.7482 | 0.00764 | -0.0821 | -97.9319
-9.5 | -0.692 | 0.00746 | -0.0821 | -92.7614
-9 | -0.6356 | 0.00731 | -0.0821 | -86.9494
-8.5 | -0.5789 | 0.00718 | -0.0821 | -80.6267
-8 | -0.5226 | 0.00696 | -0.0821 | -75.0862
-7.5 | -0.4666 | 0.00667 | -0.0821 | -69.955
-7 | -0.4097 | 0.00651 | -0.0822 | -62.9339
-6.5 | -0.3526 | 0.00637 | -0.0822 | -55.3532
-6 | -0.2956 | 0.00623 | -0.0823 | -47.4478
-5.5 | -0.2384 | 0.0061 | -0.0824 | -39.082
-5 | -0.1813 | 0.00598 | -0.0825 | -30.3177
-4.5 | -0.124 | 0.00588 | -0.0827 | -21.0884
-4 | -0.0667 | 0.00579 | -0.0828 | -11.5199
-3.5 | -0.0095 | 0.00573 | -0.0829 | -1.6579
-3 | 0.0468 | 0.00576 | -0.0828 | 8.125
-2.5 | 0.103 | 0.00573 | -0.0828 | 17.9756
-2 | 0.1597 | 0.00568 | -0.0828 | 28.1162
-1.5 | 0.2165 | 0.00568 | -0.0829 | 38.1162
-1 | 0.2733 | 0.0057 | -0.0829 | 47.9474
-0.5 | 0.3302 | 0.00572 | -0.083 | 57.7273
0 | 0.3867 | 0.00578 | -0.083 | 66.9031
0.5 | 0.4434 | 0.00583 | -0.0831 | 76.0549
1 | 0.4994 | 0.00595 | -0.0831 | 83.9328
1.5 | 0.5552 | 0.00608 | -0.083 | 91.3158
2 | 0.6107 | 0.00623 | -0.0829 | 98.0257
2.5 | 0.6658 | 0.00642 | -0.0828 | 103.7072
3 | 0.7208 | 0.00662 | -0.0826 | 108.8822
3.5 | 0.7749 | 0.0069 | -0.0823 | 112.3043
4 | 0.8291 | 0.00715 | -0.082 | 115.958
4.5 | 0.8825 | 0.00724 | -0.0817 | 121.8923
5 | 0.9361 | 0.00719 | -0.0815 | 130.1947
5.5 | 0.9875 | 0.00708 | -0.081 | 139.4774
6 | 1.0295 | 0.00712 | -0.0784 | 144.5927
6.5 | 1.0845 | 0.00804 | -0.0788 | 134.8881
7 | 1.1339 | 0.00862 | -0.0777 | 131.5429
7.5 | 1.1856 | 0.00901 | -0.0771 | 131.5871
8 | 1.2368 | 0.00943 | -0.0764 | 131.1559
8.5 | 1.2879 | 0.00982 | -0.0758 | 131.1507
9 | 1.3381 | 0.01027 | -0.075 | 130.2921
9.5 | 1.388 | 0.0107 | -0.0742 | 129.7196
10 | 1.4361 | 0.01123 | -0.0732 | 127.8807
10.5 | 1.4842 | 0.01171 | -0.0721 | 126.7464
11 | 1.5308 | 0.01225 | -0.0709 | 124.9633
11.5 | 1.575 | 0.01287 | -0.0693 | 122.3776
12 | 1.6183 | 0.01348 | -0.0675 | 120.0519
12.5 | 1.6565 | 0.01411 | -0.0648 | 117.399
13 | 1.6917 | 0.01485 | -0.0618 | 113.9192
13.5 | 1.7246 | 0.01574 | -0.0586 | 109.568
14 | 1.7555 | 0.01677 | -0.0553 | 104.681
14.5 | 1.7868 | 0.01782 | -0.0523 | 100.2694
15 | 1.8163 | 0.01903 | -0.0494 | 95.444
15.5 | 1.8435 | 0.02045 | -0.0465 | 90.1467
16 | 1.8675 | 0.02215 | -0.0435 | 84.3115
16.5 | 1.8886 | 0.02417 | -0.0406 | 78.1382
17 | 1.9058 | 0.02658 | -0.0377 | 71.7005
17.5 | 1.9191 | 0.02946 | -0.035 | 65.1426
18 | 1.9322 | 0.03252 | -0.0328 | 59.4157
18.5 | 1.9443 | 0.03586 | -0.0309 | 54.2192
19 | 1.9527 | 0.03974 | -0.0294 | 49.1369
19.5 | 1.9572 | 0.04426 | -0.0283 | 44.2205
20 | 1.9573 | 0.04944 | -0.0276 | 39.5894

## 99. Re 8M Mach 0.10 (1)
BIGFOIL.COM POLAR EXPORT
clarkk
CLARK K |  |  |  | Cl Max: | 1.717 | at alpha= | 13.5 | deg
JavaFoil+Calcfoil stall+Eppler ext transition |  |  |  | L/D Max: | 149.754 | at alpha= | 6.5 | deg
Re: | 8000000 |  |  | Cd Min: | 0.00587 | at alpha= | -2 | deg
Mach: | 0.1 |  |  | Cl=0 at alpha= | -3.5714 | deg
|  |  |  | @ Cl=0.1, Cd= | 0.0059209
|  |  |  | @ Cl=0.4, Cd= | 0.0064205
|  |  |  | @ Cl=0.6, Cd= | 0.0072859
alpha (deg) | Cl | Cd | Cm | Cl/Cd
-18 | -0.866 | 0.12493 | -0.019 | -6.93
-17.5 | -0.873 | 0.11664 | -0.02 | -7.482
-17 | -0.875 | 0.10988 | -0.021 | -7.967
-16.5 | -0.876 | 0.1045 | -0.022 | -8.382
-16 | -0.873 | 0.09951 | -0.023 | -8.773
-15.5 | -0.867 | 0.09359 | -0.024 | -9.265
-15 | -0.857 | 0.0886 | -0.025 | -9.675
-14.5 | -0.836 | 0.08456 | -0.025 | -9.886
-14 | -0.812 | 0.08001 | -0.026 | -10.148
-13.5 | -0.786 | 0.07557 | -0.027 | -10.4
-13 | -0.903 | 0.01167 | -0.045 | -77.325
-12.5 | -0.874 | 0.01069 | -0.047 | -81.761
-12 | -0.837 | 0.01022 | -0.048 | -81.931
-11.5 | -0.798 | 0.00976 | -0.049 | -81.831
-11 | -0.757 | 0.00959 | -0.051 | -78.972
-10.5 | -0.715 | 0.00904 | -0.052 | -79.055
-10 | -0.67 | 0.00896 | -0.053 | -74.782
-9.5 | -0.625 | 0.00861 | -0.054 | -72.544
-9 | -0.577 | 0.00829 | -0.056 | -69.642
-8.5 | -0.529 | 0.00808 | -0.057 | -65.488
-8 | -0.479 | 0.00784 | -0.058 | -61.138
-7.5 | -0.428 | 0.0075 | -0.06 | -57.077
-7 | -0.376 | 0.00731 | -0.061 | -51.502
-6.5 | -0.323 | 0.00701 | -0.062 | -46.123
-6 | -0.27 | 0.00678 | -0.064 | -39.785
-5.5 | -0.215 | 0.00671 | -0.065 | -32.083
-5 | -0.16 | 0.00661 | -0.066 | -24.252
-4.5 | -0.105 | 0.00658 | -0.068 | -15.895
-4 | -0.048 | 0.00652 | -0.069 | -7.437
-3.5 | 0.008 | 0.00594 | -0.07 | 1.352
-3 | 0.065 | 0.00597 | -0.072 | 10.878
-2.5 | 0.122 | 0.00589 | -0.073 | 20.75
-2 | 0.18 | 0.00587 | -0.074 | 30.608
-1.5 | 0.237 | 0.00598 | -0.076 | 39.658
-1 | 0.295 | 0.00603 | -0.077 | 48.863
-0.5 | 0.353 | 0.00604 | -0.078 | 58.349
0 | 0.416 | 0.00655 | -0.08 | 63.472
0.5 | 0.474 | 0.00618 | -0.081 | 76.678
1 | 0.532 | 0.00628 | -0.082 | 84.739
1.5 | 0.59 | 0.00726 | -0.084 | 81.296
2 | 0.648 | 0.00741 | -0.085 | 87.536
2.5 | 0.706 | 0.00732 | -0.086 | 96.517
3 | 0.764 | 0.00704 | -0.088 | 108.514
3.5 | 0.821 | 0.00718 | -0.089 | 114.456
4 | 0.879 | 0.00748 | -0.09 | 117.518
4.5 | 0.936 | 0.00764 | -0.092 | 122.546
5 | 0.992 | 0.00703 | -0.093 | 141.227
5.5 | 1.049 | 0.00729 | -0.094 | 143.829
6 | 1.104 | 0.00751 | -0.096 | 146.976
6.5 | 1.159 | 0.00774 | -0.097 | 149.754
7 | 1.213 | 0.0089 | -0.098 | 136.368
7.5 | 1.267 | 0.00912 | -0.1 | 138.915
8 | 1.32 | 0.00949 | -0.101 | 139.03
8.5 | 1.372 | 0.00985 | -0.102 | 139.21
9 | 1.423 | 0.0102 | -0.103 | 139.474
9.5 | 1.473 | 0.01063 | -0.105 | 138.55
10 | 1.522 | 0.01109 | -0.106 | 137.207
10.5 | 1.562 | 0.0116 | -0.107 | 134.621
11 | 1.599 | 0.01485 | -0.108 | 107.646
11.5 | 1.632 | 0.01459 | -0.109 | 111.836
12 | 1.66 | 0.01547 | -0.111 | 107.342
12.5 | 1.684 | 0.01649 | -0.112 | 102.106
13 | 1.703 | 0.01745 | -0.113 | 97.586
13.5 | 1.717 | 0.01847 | -0.114 | 93.004
14 | 1.69 | 0.02046 | -0.113 | 82.607
14.5 | 1.685 | 0.02213 | -0.113 | 76.137
15 | 1.669 | 0.02456 | -0.113 | 67.971
15.5 | 1.652 | 0.02713 | -0.114 | 60.89
16 | 1.637 | 0.02836 | -0.114 | 57.741
16.5 | 1.608 | 0.03201 | -0.114 | 50.224
17 | 1.578 | 0.03571 | -0.114 | 44.182
17.5 | 1.547 | 0.03889 | -0.115 | 39.778
18 | 1.497 | 0.0478 | -0.113 | 31.312
18.5 | 1.466 | 0.04889 | -0.114 | 29.998

## 100. Re 8M Mach 0.10 (2)
BIGFOIL.COM POLAR EXPORT
clarkk
CLARK K |  |  |  | Cl Max: | 1.9457 | at alpha= | 19.5 | deg
XFOIL ncrit=9 |  |  |  | L/D Max: | 143.75 | at alpha= | 6 | deg
Re: | 8000000 |  |  | Cd Min: | 0.05411 | at alpha= | 20 | deg
Mach: | 0.1 |  |  | Cl=0 at alpha= | -3.4136 | deg
|  |  |  | @ Cl=0.1, Cd= | 0.00577
|  |  |  | @ Cl=0.4, Cd= | 0.0057997
|  |  |  | @ Cl=0.6, Cd= | 0.0062018
alpha (deg) | Cl | Cd | Cm | Cl/Cd
-19.5 | -1.4068 | 0.05277 | -0.0843 | -26.6591
-19 | -1.4713 | 0.03673 | -0.0989 | -40.0572
-18.5 | -1.4964 | 0.02954 | -0.1012 | -50.6567
-18 | -1.5075 | 0.02533 | -0.0976 | -59.5144
-17.5 | -1.4971 | 0.0221 | -0.0941 | -67.7421
-17 | -1.4754 | 0.01975 | -0.0905 | -74.7038
-16.5 | -1.4383 | 0.01807 | -0.0887 | -79.596
-16 | -1.3885 | 0.01647 | -0.089 | -84.3048
-15.5 | -1.3374 | 0.01478 | -0.0895 | -90.4871
-15 | -1.2856 | 0.01356 | -0.0895 | -94.8083
-14.5 | -1.2365 | 0.01239 | -0.0888 | -99.7982
-14 | -1.1894 | 0.01133 | -0.0874 | -104.9779
-13.5 | -1.1393 | 0.01049 | -0.0864 | -108.6082
-13 | -1.0875 | 0.00981 | -0.0856 | -110.8563
-12.5 | -1.0345 | 0.00924 | -0.085 | -111.9589
-12 | -0.9795 | 0.00888 | -0.0845 | -110.3041
-11.5 | -0.9236 | 0.00857 | -0.0842 | -107.7713
-11 | -0.8681 | 0.0082 | -0.0839 | -105.8659
-10.5 | -0.812 | 0.00793 | -0.0836 | -102.396
-10 | -0.7555 | 0.00773 | -0.0834 | -97.7361
-9.5 | -0.6986 | 0.00754 | -0.0833 | -92.6525
-9 | -0.6415 | 0.00738 | -0.0832 | -86.9241
-8.5 | -0.5842 | 0.00724 | -0.0831 | -80.6906
-8 | -0.5266 | 0.00713 | -0.0831 | -73.8569
-7.5 | -0.4706 | 0.00672 | -0.0829 | -70.0298
-7 | -0.4132 | 0.00655 | -0.0829 | -63.084
-6.5 | -0.3556 | 0.00641 | -0.083 | -55.4758
-6 | -0.298 | 0.00626 | -0.083 | -47.6038
-5.5 | -0.2404 | 0.00613 | -0.0831 | -39.217
-5 | -0.1828 | 0.006 | -0.0831 | -30.4667
-4.5 | -0.125 | 0.0059 | -0.0832 | -21.1864
-4 | -0.0674 | 0.0058 | -0.0833 | -11.6207
-3.5 | -0.0098 | 0.00574 | -0.0834 | -1.7073
-3 | 0.0469 | 0.00577 | -0.0833 | 8.1282
-2.5 | 0.1035 | 0.00577 | -0.0833 | 17.9376
-2 | 0.1605 | 0.00569 | -0.0833 | 28.2074
-1.5 | 0.2176 | 0.00569 | -0.0833 | 38.2425
-1 | 0.2749 | 0.00571 | -0.0834 | 48.1436
-0.5 | 0.3321 | 0.00573 | -0.0834 | 57.9581
0 | 0.3889 | 0.00579 | -0.0835 | 67.1675
0.5 | 0.4459 | 0.00584 | -0.0835 | 76.3527
1 | 0.5023 | 0.00596 | -0.0835 | 84.2785
1.5 | 0.5584 | 0.00609 | -0.0834 | 91.6913
2 | 0.6142 | 0.00624 | -0.0833 | 98.4295
2.5 | 0.6697 | 0.00643 | -0.0831 | 104.1524
3 | 0.7249 | 0.00664 | -0.0829 | 109.1717
3.5 | 0.7794 | 0.00691 | -0.0826 | 112.7931
4 | 0.8339 | 0.00717 | -0.0823 | 116.304
4.5 | 0.8877 | 0.00727 | -0.0819 | 122.1045
5.5 | 0.9934 | 0.00711 | -0.0812 | 139.7187
6 | 1.035 | 0.0072 | -0.0784 | 143.75
6.5 | 1.0902 | 0.00812 | -0.0787 | 134.2611
7 | 1.1404 | 0.00868 | -0.0777 | 131.3825
7.5 | 1.1925 | 0.00907 | -0.077 | 131.4774
8 | 1.2441 | 0.00949 | -0.0763 | 131.0959
8.5 | 1.2955 | 0.0099 | -0.0755 | 130.8586
9 | 1.3461 | 0.01035 | -0.0747 | 130.058
9.5 | 1.3962 | 0.01081 | -0.0738 | 129.1582
10 | 1.4446 | 0.01135 | -0.0726 | 127.2775
10.5 | 1.493 | 0.01184 | -0.0714 | 126.098
11 | 1.5394 | 0.01241 | -0.0699 | 124.0451
11.5 | 1.5834 | 0.01307 | -0.0681 | 121.1477
12 | 1.6255 | 0.01367 | -0.0659 | 118.91
12.5 | 1.6628 | 0.01435 | -0.0629 | 115.8746
13 | 1.6976 | 0.01517 | -0.0596 | 111.9051
13.5 | 1.7297 | 0.01617 | -0.0562 | 106.9697
14 | 1.7618 | 0.01721 | -0.053 | 102.3707
14.5 | 1.7928 | 0.01836 | -0.0499 | 97.6471
15 | 1.8213 | 0.01972 | -0.0468 | 92.358
15.5 | 1.8475 | 0.02132 | -0.0437 | 86.6557
16 | 1.8699 | 0.02326 | -0.0406 | 80.3912
16.5 | 1.8887 | 0.02558 | -0.0375 | 73.835
17 | 1.9039 | 0.02835 | -0.0347 | 67.157
17.5 | 1.9179 | 0.03135 | -0.0322 | 61.177
18 | 1.9303 | 0.0347 | -0.0301 | 55.6282
18.5 | 1.9396 | 0.03853 | -0.0284 | 50.34
19 | 1.9452 | 0.04298 | -0.0271 | 45.2583
19.5 | 1.9457 | 0.04816 | -0.0262 | 40.4007
20 | 1.9419 | 0.05411 | -0.0258 | 35.888

## 101. Re 8M Mach 0.25 (1)
BIGFOIL.COM POLAR EXPORT
clarkk
CLARK K |  |  |  | Cl Max: | 1.691 | at alpha= | 13 | deg
JavaFoil+Calcfoil stall+Eppler ext transition |  |  |  | L/D Max: | 151.747 | at alpha= | 6.5 | deg
Re: | 8000000 |  |  | Cd Min: | 0.00587 | at alpha= | -2.5 | deg
Mach: | 0.25 |  |  | Cl=0 at alpha= | -3.569 | deg
|  |  |  | @ Cl=0.1, Cd= | 0.0059045
|  |  |  | @ Cl=0.4, Cd= | 0.0065858
|  |  |  | @ Cl=0.6, Cd= | 0.0067098
alpha (deg) | Cl | Cd | Cm | Cl/Cd
-20 | -0.514 | 0.1894 | -0.017 | -2.714
-19.5 | -0.563 | 0.17776 | -0.017 | -3.165
-19 | -0.608 | 0.16243 | -0.018 | -3.741
-18.5 | -0.649 | 0.15136 | -0.019 | -4.287
-18 | -0.686 | 0.13999 | -0.019 | -4.901
-17.5 | -0.719 | 0.13052 | -0.02 | -5.508
-17 | -0.747 | 0.11973 | -0.021 | -6.238
-16.5 | -0.769 | 0.11101 | -0.022 | -6.932
-16 | -0.787 | 0.10464 | -0.022 | -7.518
-15.5 | -0.798 | 0.09905 | -0.023 | -8.059
-15 | -0.804 | 0.09385 | -0.024 | -8.568
-14.5 | -0.793 | 0.08921 | -0.024 | -8.888
-14 | -0.776 | 0.08536 | -0.025 | -9.093
-13.5 | -0.757 | 0.0802 | -0.026 | -9.443
-13 | -0.736 | 0.07551 | -0.027 | -9.748
-12.5 | -0.713 | 0.07054 | -0.028 | -10.105
-12 | -0.688 | 0.06575 | -0.03 | -10.462
-11.5 | -0.793 | 0.01 | -0.051 | -79.242
-11 | -0.755 | 0.00968 | -0.052 | -78.025
-10.5 | -0.716 | 0.00941 | -0.053 | -76.111
-10 | -0.674 | 0.0092 | -0.055 | -73.222
-9.5 | -0.63 | 0.00879 | -0.056 | -71.689
-9 | -0.585 | 0.00765 | -0.057 | -76.401
-8.5 | -0.536 | 0.00834 | -0.059 | -64.285
-8 | -0.487 | 0.00803 | -0.06 | -60.659
-7.5 | -0.436 | 0.00767 | -0.061 | -56.819
-7 | -0.384 | 0.00664 | -0.063 | -57.824
-6.5 | -0.33 | 0.00707 | -0.064 | -46.712
-6 | -0.276 | 0.00693 | -0.065 | -39.771
-5.5 | -0.22 | 0.00684 | -0.067 | -32.208
-5 | -0.164 | 0.00672 | -0.068 | -24.428
-4.5 | -0.107 | 0.00666 | -0.069 | -16.085
-4 | -0.05 | 0.00609 | -0.071 | -8.167
-3.5 | 0.008 | 0.00649 | -0.072 | 1.269
-3 | 0.067 | 0.00595 | -0.074 | 11.204
-2.5 | 0.125 | 0.00587 | -0.075 | 21.358
-2 | 0.184 | 0.00592 | -0.076 | 31.105
-1.5 | 0.243 | 0.00591 | -0.078 | 41.189
-1 | 0.303 | 0.00601 | -0.079 | 50.339
-0.5 | 0.362 | 0.00658 | -0.08 | 54.985
0 | 0.427 | 0.00659 | -0.082 | 64.829
0.5 | 0.487 | 0.00612 | -0.083 | 79.57
1 | 0.547 | 0.00633 | -0.085 | 86.453
1.5 | 0.607 | 0.00676 | -0.086 | 89.752
2 | 0.666 | 0.0072 | -0.087 | 92.529
2.5 | 0.725 | 0.0074 | -0.089 | 97.986
3 | 0.785 | 0.00705 | -0.09 | 111.242
3.5 | 0.844 | 0.00731 | -0.091 | 115.48
4 | 0.903 | 0.00765 | -0.093 | 118.001
4.5 | 0.961 | 0.00696 | -0.094 | 138.198
5 | 1.019 | 0.00719 | -0.095 | 141.786
5.5 | 1.077 | 0.00743 | -0.097 | 144.974
6 | 1.133 | 0.00771 | -0.098 | 146.945
6.5 | 1.189 | 0.00784 | -0.1 | 151.747
7 | 1.245 | 0.00912 | -0.101 | 136.405
7.5 | 1.299 | 0.00947 | -0.102 | 137.141
8 | 1.352 | 0.00982 | -0.103 | 137.728
8.5 | 1.405 | 0.01021 | -0.105 | 137.642
9 | 1.456 | 0.01065 | -0.106 | 136.701
9.5 | 1.506 | 0.01104 | -0.107 | 136.404
10 | 1.554 | 0.01159 | -0.109 | 134.151
10.5 | 1.592 | 0.01213 | -0.11 | 131.215
11 | 1.624 | 0.01589 | -0.111 | 102.193
11.5 | 1.651 | 0.01557 | -0.112 | 106.007
12 | 1.671 | 0.01681 | -0.114 | 99.43
12.5 | 1.685 | 0.0179 | -0.115 | 94.131
13 | 1.691 | 0.01927 | -0.116 | 87.75
13.5 | 1.644 | 0.02206 | -0.114 | 74.52
14 | 1.62 | 0.02445 | -0.114 | 66.274
14.5 | 1.59 | 0.02723 | -0.114 | 58.412
15 | 1.555 | 0.03008 | -0.115 | 51.704
15.5 | 1.511 | 0.03298 | -0.115 | 45.814
16 | 1.448 | 0.04049 | -0.114 | 35.752
16.5 | 1.392 | 0.0434 | -0.114 | 32.06
17 | 1.311 | 0.05363 | -0.112 | 24.446
17.5 | 1.226 | 0.06612 | -0.11 | 18.54
18 | 1.132 | 0.0848 | -0.105 | 13.348

## 102. Re 8M Mach 0.25 (2)
BIGFOIL.COM POLAR EXPORT
clarkk
CLARK K |  |  |  | Cl Max: | 1.8891 | at alpha= | 17.5 | deg
XFOIL ncrit=9 |  |  |  | L/D Max: | 141.822 | at alpha= | 6 | deg
Re: | 8000000 |  |  | Cd Min: | 0.19456 | at alpha= | -19.5 | deg
Mach: | 0.25 |  |  | Cl=0 at alpha= | -3.4032 | deg
|  |  |  | @ Cl=0.1, Cd= | 0.0058458
|  |  |  | @ Cl=0.4, Cd= | 0.0058192
|  |  |  | @ Cl=0.6, Cd= | 0.0062288
alpha (deg) | Cl | Cd | Cm | Cl/Cd
-19.5 | -0.7074 | 0.19456 | 0.0101 | -3.6359
-19 | -0.7049 | 0.1848 | 0.0043 | -3.8144
-18.5 | -0.6925 | 0.178 | 0.0001 | -3.8904
-18 | -0.6816 | 0.1708 | -0.0041 | -3.9906
-17.5 | -0.6852 | 0.1603 | -0.0101 | -4.2745
-17 | -0.6811 | 0.15204 | -0.0147 | -4.4797
-16.5 | -0.6763 | 0.14395 | -0.0191 | -4.6982
-15.5 | -1.0913 | 0.05384 | -0.0867 | -20.2693
-15 | -1.1542 | 0.03696 | -0.107 | -31.2284
-14.5 | -1.203 | 0.02918 | -0.1054 | -41.2269
-14 | -1.1996 | 0.02129 | -0.1057 | -56.3457
-13.5 | -1.1876 | 0.01511 | -0.1023 | -78.597
-13 | -1.1459 | 0.0126 | -0.0996 | -90.9444
-12.5 | -1.0952 | 0.01104 | -0.0974 | -99.2029
-12 | -1.0388 | 0.01009 | -0.0956 | -102.9534
-11.5 | -0.9795 | 0.00946 | -0.0942 | -103.5412
-11 | -0.9185 | 0.00907 | -0.0931 | -101.2679
-10.5 | -0.8582 | 0.00864 | -0.092 | -99.3287
-10 | -0.7973 | 0.00834 | -0.091 | -95.5995
-9.5 | -0.7359 | 0.0081 | -0.0902 | -90.8519
-9 | -0.6746 | 0.00789 | -0.0895 | -85.5006
-8.5 | -0.6134 | 0.0077 | -0.0889 | -79.6623
-8 | -0.5523 | 0.00753 | -0.0885 | -73.3466
-7.5 | -0.4914 | 0.00735 | -0.088 | -66.8571
-7 | -0.4328 | 0.00683 | -0.0874 | -63.3675
-6.5 | -0.3723 | 0.00662 | -0.0871 | -56.2387
-6 | -0.3118 | 0.00646 | -0.0869 | -48.2663
-5.5 | -0.2515 | 0.0063 | -0.0867 | -39.9206
-5 | -0.1913 | 0.00614 | -0.0865 | -31.1564
-4.5 | -0.1311 | 0.00602 | -0.0864 | -21.7774
-4 | -0.0712 | 0.0059 | -0.0863 | -12.0678
-3.5 | -0.0114 | 0.00581 | -0.0863 | -1.9621
-3 | 0.0475 | 0.00581 | -0.0861 | 8.1756
-2.5 | 0.1061 | 0.00585 | -0.0859 | 18.1368
-2 | 0.1649 | 0.00575 | -0.0858 | 28.6783
-1.5 | 0.224 | 0.00573 | -0.0858 | 39.0925
-1 | 0.2832 | 0.00575 | -0.0858 | 49.2522
-0.5 | 0.3422 | 0.00577 | -0.0858 | 59.3068
0 | 0.401 | 0.00582 | -0.0858 | 68.9003
0.5 | 0.4596 | 0.0059 | -0.0857 | 77.8983
1 | 0.5179 | 0.00601 | -0.0856 | 86.173
1.5 | 0.5758 | 0.00617 | -0.0855 | 93.3225
2 | 0.6334 | 0.00631 | -0.0853 | 100.3803
2.5 | 0.6905 | 0.00652 | -0.085 | 105.9049
3 | 0.7478 | 0.00673 | -0.0847 | 111.1144
3.5 | 0.8038 | 0.00703 | -0.0842 | 114.3385
4 | 0.8607 | 0.00727 | -0.0838 | 118.3906
4.5 | 0.9166 | 0.00738 | -0.0834 | 124.2005
5 | 0.9725 | 0.00738 | -0.0829 | 131.7751
6 | 1.0665 | 0.00752 | -0.0786 | 141.8218
6.5 | 1.1225 | 0.00853 | -0.0784 | 131.5944
7 | 1.1761 | 0.009 | -0.0773 | 130.6778
7.5 | 1.2302 | 0.00943 | -0.0762 | 130.456
8 | 1.2841 | 0.00986 | -0.0751 | 130.2333
8.5 | 1.3369 | 0.01037 | -0.0738 | 128.92
9 | 1.3894 | 0.01085 | -0.0724 | 128.0553
9.5 | 1.4399 | 0.01144 | -0.0706 | 125.8654
10 | 1.4903 | 0.01199 | -0.0688 | 124.2952
10.5 | 1.538 | 0.01266 | -0.0665 | 121.485
11 | 1.5802 | 0.01337 | -0.0631 | 118.19
11.5 | 1.6207 | 0.01411 | -0.0595 | 114.8618
12 | 1.6589 | 0.01501 | -0.0558 | 110.5197
12.5 | 1.6938 | 0.01612 | -0.0518 | 105.0744
13 | 1.7274 | 0.01738 | -0.0478 | 99.3901
13.5 | 1.7606 | 0.01875 | -0.0441 | 93.8987
14 | 1.7902 | 0.02043 | -0.0403 | 87.626
14.5 | 1.8165 | 0.02245 | -0.0366 | 80.9131
15 | 1.8383 | 0.02494 | -0.0329 | 73.7089
15.5 | 1.853 | 0.02813 | -0.0292 | 65.8727
16 | 1.8688 | 0.03145 | -0.0263 | 59.4213
16.5 | 1.8806 | 0.03538 | -0.0237 | 53.1543
17 | 1.8875 | 0.03999 | -0.0216 | 47.1993
17.5 | 1.8891 | 0.04545 | -0.0201 | 41.5644
18 | 1.8835 | 0.05192 | -0.0193 | 36.277
18.5 | 1.8725 | 0.05938 | -0.0194 | 31.5342
19 | 1.8536 | 0.06797 | -0.0202 | 27.2709
19.5 | 1.8273 | 0.0778 | -0.0221 | 23.4871
20 | 1.7931 | 0.08893 | -0.025 | 20.163

## 103. Re 8M Mach 0.50 (1)
BIGFOIL.COM POLAR EXPORT
clarkk
CLARK K |  |  |  | Cl Max: | 1.638 | at alpha= | 10 | deg
JavaFoil+Calcfoil stall+Eppler ext transition |  |  |  | L/D Max: | 147.53 | at alpha= | 6 | deg
Re: | 8000000 |  |  | Cd Min: | 0.00593 | at alpha= | -2 | deg
Mach: | 0.5 |  |  | Cl=0 at alpha= | -3.5703 | deg
|  |  |  | @ Cl=0.1, Cd= | 0.006156
|  |  |  | @ Cl=0.4, Cd= | 0.0067327
|  |  |  | @ Cl=0.6, Cd= | 0.0071404
alpha (deg) | Cl | Cd | Cm | Cl/Cd
-20 | -0.862 | 0.15187 | -0.021 | -5.679
-19.5 | -0.838 | 0.15916 | -0.021 | -5.265
-19 | -0.813 | 0.14888 | -0.022 | -5.461
-18.5 | -0.788 | 0.14081 | -0.023 | -5.595
-18 | -0.762 | 0.13436 | -0.024 | -5.673
-17.5 | -0.736 | 0.1302 | -0.024 | -5.656
-17 | -0.71 | 0.12374 | -0.025 | -5.739
-16.5 | -0.684 | 0.12019 | -0.025 | -5.689
-16 | -0.657 | 0.11694 | -0.025 | -5.62
-15.5 | -0.631 | 0.11275 | -0.026 | -5.6
-15 | -0.605 | 0.10872 | -0.026 | -5.569
-14.5 | -0.58 | 0.10502 | -0.027 | -5.519
-14 | -0.554 | 0.1001 | -0.027 | -5.53
-13.5 | -0.528 | 0.09644 | -0.028 | -5.47
-13 | -0.501 | 0.09391 | -0.029 | -5.34
-12.5 | -0.475 | 0.08881 | -0.029 | -5.352
-12 | -0.449 | 0.08697 | -0.03 | -5.163
-11.5 | -0.422 | 0.09612 | -0.03 | -4.393
-11 | -0.397 | 0.0722 | -0.032 | -5.495
-10.5 | -0.37 | 0.06829 | -0.033 | -5.424
-10 | -0.344 | 0.06681 | -0.033 | -5.149
-9.5 | -0.318 | 0.06641 | -0.034 | -4.781
-9 | -0.291 | 0.06343 | -0.035 | -4.588
-8.5 | -0.371 | 0.05308 | -0.036 | -6.982
-8 | -0.38 | 0.04819 | -0.037 | -7.883
-7.5 | -0.359 | 0.04466 | -0.038 | -8.039
-7 | -0.326 | 0.04179 | -0.039 | -7.811
-6.5 | -0.287 | 0.03906 | -0.041 | -7.356
-6 | -0.245 | 0.0357 | -0.044 | -6.86
-5.5 | -0.239 | 0.0073 | -0.074 | -32.668
-5 | -0.179 | 0.00637 | -0.076 | -28.15
-4.5 | -0.118 | 0.00621 | -0.078 | -18.968
-4 | -0.055 | 0.00676 | -0.079 | -8.112
-3.5 | 0.009 | 0.00608 | -0.081 | 1.5
-3 | 0.074 | 0.006 | -0.082 | 12.316
-2.5 | 0.139 | 0.00639 | -0.084 | 21.818
-2 | 0.205 | 0.00593 | -0.085 | 34.618
-1.5 | 0.271 | 0.00604 | -0.087 | 44.935
-1 | 0.338 | 0.00662 | -0.088 | 51.025
-0.5 | 0.404 | 0.00674 | -0.09 | 59.916
0 | 0.477 | 0.00679 | -0.091 | 70.292
0.5 | 0.544 | 0.00699 | -0.093 | 77.877
1 | 0.611 | 0.00717 | -0.094 | 85.158
1.5 | 0.678 | 0.0066 | -0.096 | 102.73
2 | 0.744 | 0.00764 | -0.098 | 97.359
2.5 | 0.81 | 0.00691 | -0.099 | 117.3
3 | 0.876 | 0.00839 | -0.101 | 104.392
3.5 | 0.942 | 0.00883 | -0.102 | 106.605
4 | 1.007 | 0.00848 | -0.104 | 118.795
4.5 | 1.072 | 0.00883 | -0.105 | 121.4
5 | 1.135 | 0.00793 | -0.107 | 143.131
5.5 | 1.197 | 0.0082 | -0.108 | 146.025
6 | 1.258 | 0.00853 | -0.11 | 147.53
6.5 | 1.317 | 0.01002 | -0.111 | 131.506
7 | 1.375 | 0.01069 | -0.113 | 128.537
7.5 | 1.429 | 0.0112 | -0.114 | 127.619
8 | 1.481 | 0.01183 | -0.116 | 125.206
8.5 | 1.529 | 0.01256 | -0.117 | 121.736
9 | 1.573 | 0.01342 | -0.118 | 117.173
9.5 | 1.61 | 0.01435 | -0.12 | 112.238
10 | 1.638 | 0.01521 | -0.121 | 107.737
10.5 | 1.566 | 0.02086 | -0.119 | 75.103
11 | 1.42 | 0.02774 | -0.118 | 51.171
11.5 | 0.847 | 0.07336 | -0.094 | 11.544
12 | 0.866 | 0.08349 | -0.092 | 10.367
12.5 | 0.871 | 0.10065 | -0.081 | 8.657
13 | 0.919 | 0.08232 | -0.094 | 11.169
13.5 | 0.977 | 0.07219 | -0.105 | 13.534
14 | 1.014 | 0.07219 | -0.109 | 14.05
14.5 | 1.02 | 0.09009 | -0.104 | 11.316
15 | 1.043 | 0.09718 | -0.104 | 10.73

## 104. Re 8M Mach 0.50 (2)
BIGFOIL.COM POLAR EXPORT
clarkk
CLARK K |  |  |  | Cl Max: | 1.625 | at alpha= | 10.5 | deg
XFOIL ncrit=9 |  |  |  | L/D Max: | 135.794 | at alpha= | 5.5 | deg
Re: | 8000000 |  |  | Cd Min: | 0.24768 | at alpha= | -20 | deg
Mach: | 0.5 |  |  | Cl=0 at alpha= | -3.3618 | deg
|  |  |  | @ Cl=0.1, Cd= | 0.0061899
|  |  |  | @ Cl=0.4, Cd= | 0.0059876
|  |  |  | @ Cl=0.6, Cd= | 0.0063122
alpha (deg) | Cl | Cd | Cm | Cl/Cd
-20 | -0.689 | 0.24768 | 0.0288 | -2.7818
-19.5 | -0.6699 | 0.23845 | 0.0233 | -2.8094
-19 | -0.6492 | 0.23032 | 0.0182 | -2.8187
-18.5 | -0.6336 | 0.22028 | 0.0126 | -2.8763
-18 | -0.6165 | 0.21137 | 0.0074 | -2.9167
-17.5 | -0.5988 | 0.20282 | 0.0024 | -2.9524
-17 | -0.5884 | 0.1922 | -0.0035 | -3.0614
-16.5 | -0.5707 | 0.18424 | -0.0081 | -3.0976
-16 | -0.5631 | 0.17404 | -0.0137 | -3.2355
-15.5 | -0.5464 | 0.16638 | -0.0179 | -3.284
-15 | -0.538 | 0.15709 | -0.023 | -3.4248
-14.5 | -0.5259 | 0.14906 | -0.0272 | -3.5281
-14 | -0.5127 | 0.14139 | -0.0311 | -3.6261
-13.5 | -0.5099 | 0.13207 | -0.036 | -3.8608
-13 | -0.4947 | 0.12524 | -0.0393 | -3.95
-12.5 | -0.4889 | 0.11704 | -0.0434 | -4.1772
-12 | -0.4809 | 0.10933 | -0.0473 | -4.3986
-11.5 | -0.4646 | 0.10209 | -0.052 | -4.5509
-11 | -0.4712 | 0.09223 | -0.0579 | -5.109
-10.5 | -0.4637 | 0.0857 | -0.0604 | -5.4107
-10 | -0.456 | 0.07873 | -0.0641 | -5.7919
-9.5 | -0.4599 | 0.07003 | -0.0699 | -6.5672
-9 | -0.4802 | 0.05886 | -0.0792 | -8.1583
-8.5 | -0.4965 | 0.04594 | -0.096 | -10.8076
-8 | -0.5013 | 0.03211 | -0.1104 | -15.612
-7.5 | -0.4861 | 0.0247 | -0.1129 | -19.6802
-7 | -0.4647 | 0.01748 | -0.1122 | -26.5847
-6.5 | -0.4074 | 0.01487 | -0.11 | -27.3974
-6 | -0.3524 | 0.01161 | -0.1077 | -30.3531
-5.5 | -0.2933 | 0.00903 | -0.1054 | -32.4806
-5 | -0.229 | 0.00758 | -0.1034 | -30.2111
-4.5 | -0.1586 | 0.00712 | -0.1019 | -22.2753
-4 | -0.0882 | 0.0068 | -0.1008 | -12.9706
-3.5 | -0.0189 | 0.00647 | -0.0998 | -2.9212
-3 | 0.0495 | 0.00625 | -0.0988 | 7.92
-2.5 | 0.1167 | 0.00617 | -0.0979 | 18.9141
-2 | 0.1846 | 0.0061 | -0.0973 | 30.2623
-1.5 | 0.2524 | 0.00608 | -0.0968 | 41.5132
-1 | 0.3198 | 0.00595 | -0.0964 | 53.7479
-0.5 | 0.3873 | 0.00598 | -0.096 | 64.7659
0 | 0.4546 | 0.00602 | -0.0957 | 75.515
0.5 | 0.5209 | 0.00613 | -0.0952 | 84.9755
1 | 0.5869 | 0.00627 | -0.0947 | 93.6045
1.5 | 0.6521 | 0.00648 | -0.094 | 100.6327
2 | 0.7169 | 0.00673 | -0.0932 | 106.523
2.5 | 0.7819 | 0.00697 | -0.0924 | 112.1808
3 | 0.847 | 0.00723 | -0.0914 | 117.1508
3.5 | 0.9121 | 0.00751 | -0.0904 | 121.4514
4 | 0.9783 | 0.00775 | -0.0893 | 126.2323
4.5 | 1.0438 | 0.00805 | -0.0879 | 129.6646
5 | 1.1073 | 0.00823 | -0.0861 | 134.5443
5.5 | 1.1624 | 0.00856 | -0.0832 | 135.7944
6 | 1.2027 | 0.00934 | -0.0774 | 128.7687
6.5 | 1.2636 | 0.00992 | -0.0744 | 127.379
7 | 1.3228 | 0.01055 | -0.0709 | 125.3839
7.5 | 1.3767 | 0.01124 | -0.0662 | 122.4822
8 | 1.4304 | 0.01204 | -0.0613 | 118.804
8.5 | 1.4816 | 0.01304 | -0.0561 | 113.6196
9 | 1.5313 | 0.01424 | -0.0506 | 107.5351
9.5 | 1.5763 | 0.01583 | -0.0447 | 99.5768
10 | 1.6112 | 0.01815 | -0.038 | 88.7713
10.5 | 1.625 | 0.02199 | -0.0308 | 73.8972
11 | 1.6118 | 0.02811 | -0.0243 | 57.339
11.5 | 1.5829 | 0.03618 | -0.0201 | 43.7507
12 | 1.5484 | 0.04559 | -0.0182 | 33.9636
12.5 | 1.5109 | 0.05609 | -0.0184 | 26.9371
13 | 1.4724 | 0.06734 | -0.0201 | 21.8652
13.5 | 1.4338 | 0.07917 | -0.0231 | 18.1104
14 | 1.3963 | 0.09139 | -0.027 | 15.2785
14.5 | 1.3611 | 0.10385 | -0.0317 | 13.1064
15 | 1.3291 | 0.11649 | -0.0372 | 11.4096
15.5 | 1.3006 | 0.12914 | -0.0433 | 10.0712

## 105. Re 10M Mach 0.00 (1)
BIGFOIL.COM POLAR EXPORT
clarkk
CLARK K |  |  |  | Cl Max: | 1.731 | at alpha= | 14 | deg
JavaFoil+Calcfoil stall+Eppler ext transition |  |  |  | L/D Max: | 149.028 | at alpha= | 6 | deg
Re: | 10000000 |  |  | Cd Min: | 0.00577 | at alpha= | -2.5 | deg
Mach: | 0 |  |  | Cl=0 at alpha= | -3.5714 | deg
|  |  |  | @ Cl=0.1, Cd= | 0.0058009
|  |  |  | @ Cl=0.4, Cd= | 0.0066633
|  |  |  | @ Cl=0.6, Cd= | 0.0071947
alpha (deg) | Cl | Cd | Cm | Cl/Cd
-19.5 | -0.863 | 0.14614 | -0.017 | -5.907
-19 | -0.873 | 0.13875 | -0.018 | -6.292
-18.5 | -0.881 | 0.13155 | -0.019 | -6.695
-18 | -0.887 | 0.12409 | -0.019 | -7.145
-17.5 | -0.891 | 0.11526 | -0.02 | -7.727
-17 | -0.893 | 0.10649 | -0.022 | -8.385
-16.5 | -0.89 | 0.1011 | -0.023 | -8.807
-16 | -0.885 | 0.09608 | -0.023 | -9.212
-15.5 | -0.948 | 0.04501 | -0.034 | -21.064
-15 | -0.966 | 0.02936 | -0.037 | -32.902
-14.5 | -0.994 | 0.0137 | -0.041 | -72.536
-14 | -0.967 | 0.01284 | -0.042 | -75.272
-13.5 | -0.943 | 0.01133 | -0.044 | -83.211
-13 | -0.913 | 0.01045 | -0.045 | -87.375
-12.5 | -0.876 | 0.01016 | -0.047 | -86.268
-12 | -0.839 | 0.00938 | -0.048 | -89.439
-11.5 | -0.799 | 0.00912 | -0.049 | -87.572
-11 | -0.758 | 0.0088 | -0.05 | -86.055
-10.5 | -0.714 | 0.00898 | -0.052 | -79.515
-10 | -0.67 | 0.00831 | -0.053 | -80.603
-9.5 | -0.624 | 0.00806 | -0.054 | -77.386
-9 | -0.577 | 0.00718 | -0.056 | -80.253
-8.5 | -0.528 | 0.0069 | -0.057 | -76.553
-8 | -0.478 | 0.00693 | -0.058 | -69.03
-7.5 | -0.427 | 0.00655 | -0.059 | -65.233
-7 | -0.375 | 0.00635 | -0.061 | -59.118
-6.5 | -0.322 | 0.00685 | -0.062 | -47.072
-6 | -0.269 | 0.00672 | -0.063 | -39.963
-5.5 | -0.214 | 0.00656 | -0.065 | -32.7
-5 | -0.16 | 0.0065 | -0.066 | -24.544
-4.5 | -0.104 | 0.00644 | -0.067 | -16.166
-4 | -0.048 | 0.00633 | -0.069 | -7.628
-3.5 | 0.008 | 0.00587 | -0.07 | 1.363
-3 | 0.065 | 0.00585 | -0.071 | 11.057
-2.5 | 0.122 | 0.00577 | -0.073 | 21.063
-2 | 0.179 | 0.00594 | -0.074 | 30.064
-1.5 | 0.236 | 0.00592 | -0.075 | 39.836
-1 | 0.293 | 0.00597 | -0.077 | 49.11
-0.5 | 0.351 | 0.00629 | -0.078 | 55.746
0 | 0.414 | 0.00677 | -0.079 | 61.14
0.5 | 0.472 | 0.00641 | -0.081 | 73.597
1 | 0.53 | 0.00651 | -0.082 | 81.32
1.5 | 0.587 | 0.00717 | -0.083 | 81.881
2 | 0.645 | 0.00728 | -0.085 | 88.644
2.5 | 0.703 | 0.00673 | -0.086 | 104.386
3 | 0.76 | 0.00693 | -0.087 | 109.742
3.5 | 0.817 | 0.00784 | -0.089 | 104.266
4 | 0.875 | 0.00729 | -0.09 | 119.943
4.5 | 0.931 | 0.00762 | -0.091 | 122.22
5 | 0.988 | 0.00691 | -0.092 | 142.851
5.5 | 1.043 | 0.00717 | -0.094 | 145.51
6 | 1.099 | 0.00737 | -0.095 | 149.028
6.5 | 1.153 | 0.00832 | -0.096 | 138.653
7 | 1.208 | 0.00855 | -0.098 | 141.273
7.5 | 1.261 | 0.00885 | -0.099 | 142.425
8 | 1.314 | 0.00921 | -0.1 | 142.663
8.5 | 1.366 | 0.00952 | -0.101 | 143.493
9 | 1.417 | 0.00988 | -0.103 | 143.462
9.5 | 1.467 | 0.01028 | -0.104 | 142.649
10 | 1.516 | 0.01061 | -0.105 | 142.783
10.5 | 1.556 | 0.01111 | -0.107 | 140.135
11 | 1.594 | 0.01335 | -0.108 | 119.36
11.5 | 1.627 | 0.01383 | -0.109 | 117.636
12 | 1.657 | 0.01482 | -0.11 | 111.8
12.5 | 1.682 | 0.01567 | -0.111 | 107.371
13 | 1.703 | 0.01674 | -0.113 | 101.745
13.5 | 1.719 | 0.01748 | -0.114 | 98.343
14 | 1.731 | 0.01865 | -0.115 | 92.799
14.5 | 1.695 | 0.02111 | -0.113 | 80.29
15 | 1.69 | 0.02267 | -0.114 | 74.526
15.5 | 1.674 | 0.02491 | -0.114 | 67.217
16 | 1.653 | 0.02796 | -0.114 | 59.111
16.5 | 1.632 | 0.03099 | -0.114 | 52.673
17 | 1.613 | 0.03251 | -0.115 | 49.624
17.5 | 1.58 | 0.03668 | -0.115 | 43.077
18 | 1.542 | 0.0425 | -0.114 | 36.295
18.5 | 1.514 | 0.04538 | -0.115 | 33.353
19 | 1.474 | 0.05094 | -0.114 | 28.941

## 106. Re 10M Mach 0.00 (2)
BIGFOIL.COM POLAR EXPORT
clarkk
CLARK K |  |  |  | Cl Max: | 1.9921 | at alpha= | 20 | deg
XFOIL ncrit=9 |  |  |  | L/D Max: | 137.031 | at alpha= | 8 | deg
Re: | 10000000 |  |  | Cd Min: | 0.04567 | at alpha= | 20 | deg
Mach: | 0 |  |  | Cl=0 at alpha= | -3.4004 | deg
|  |  |  | @ Cl=0.1, Cd= | 0.0056096
|  |  |  | @ Cl=0.4, Cd= | 0.0056617
|  |  |  | @ Cl=0.6, Cd= | 0.00612
alpha (deg) | Cl | Cd | Cm | Cl/Cd
-20 | -1.5982 | 0.03093 | -0.0976 | -51.6715
-19.5 | -1.6064 | 0.02614 | -0.0976 | -61.4537
-19 | -1.6027 | 0.02342 | -0.094 | -68.433
-18.5 | -1.5792 | 0.02154 | -0.0914 | -73.3148
-18 | -1.5463 | 0.02005 | -0.0894 | -77.1222
-17.5 | -1.5155 | 0.01851 | -0.0868 | -81.8747
-17 | -1.4777 | 0.0169 | -0.0854 | -87.4379
-16.5 | -1.4277 | 0.01565 | -0.0858 | -91.2268
-16 | -1.3751 | 0.01453 | -0.0865 | -94.6387
-15.5 | -1.3256 | 0.01327 | -0.0865 | -99.8945
-15 | -1.2766 | 0.01239 | -0.0859 | -103.0347
-14.5 | -1.2304 | 0.01139 | -0.0848 | -108.0246
-14 | -1.1814 | 0.01056 | -0.084 | -111.875
-13.5 | -1.1311 | 0.00985 | -0.0833 | -114.8325
-13 | -1.0802 | 0.00915 | -0.0827 | -118.0546
-12.5 | -1.0273 | 0.00866 | -0.0823 | -118.6259
-12 | -0.973 | 0.00828 | -0.0821 | -117.5121
-11.5 | -0.9178 | 0.008 | -0.082 | -114.725
-11 | -0.8626 | 0.00773 | -0.0818 | -111.5912
-10.5 | -0.8075 | 0.00744 | -0.0817 | -108.5349
-10 | -0.7516 | 0.00722 | -0.0816 | -104.0997
-9.5 | -0.6953 | 0.00704 | -0.0816 | -98.7642
-9 | -0.6387 | 0.00688 | -0.0817 | -92.8343
-8.5 | -0.5819 | 0.00674 | -0.0817 | -86.3353
-8 | -0.5248 | 0.00663 | -0.0818 | -79.1554
-7.5 | -0.4682 | 0.00643 | -0.0819 | -72.8149
-7 | -0.4116 | 0.0062 | -0.0819 | -66.3871
-6.5 | -0.3546 | 0.00604 | -0.082 | -58.7086
-6 | -0.2974 | 0.0059 | -0.0821 | -50.4068
-5.5 | -0.2401 | 0.00579 | -0.0822 | -41.468
-5 | -0.1827 | 0.00568 | -0.0823 | -32.1655
-4.5 | -0.1253 | 0.0056 | -0.0825 | -22.375
-4 | -0.068 | 0.00553 | -0.0826 | -12.2966
-3.5 | -0.0112 | 0.00553 | -0.0826 | -2.0253
-3 | 0.045 | 0.0056 | -0.0826 | 8.0357
-2.5 | 0.102 | 0.00561 | -0.0827 | 18.1818
-2 | 0.1588 | 0.00558 | -0.0827 | 28.4588
-1.5 | 0.2158 | 0.00555 | -0.0828 | 38.8829
-1 | 0.2728 | 0.00556 | -0.0829 | 49.0647
-0.5 | 0.3296 | 0.0056 | -0.083 | 58.8571
0 | 0.3864 | 0.00564 | -0.083 | 68.5106
0.5 | 0.4429 | 0.00573 | -0.0831 | 77.2949
1 | 0.4989 | 0.00586 | -0.083 | 85.1365
1.5 | 0.5549 | 0.00599 | -0.083 | 92.6377
2 | 0.6104 | 0.00615 | -0.0829 | 99.252
2.5 | 0.6662 | 0.00629 | -0.0829 | 105.9141
3 | 0.7209 | 0.00652 | -0.0827 | 110.5675
3.5 | 0.7756 | 0.00676 | -0.0825 | 114.7337
4 | 0.8299 | 0.00701 | -0.0822 | 118.388
4.5 | 0.8843 | 0.00709 | -0.082 | 124.725
5 | 0.9378 | 0.00718 | -0.0818 | 130.6128
5.5 | 0.9896 | 0.00726 | -0.0813 | 136.3085
6 | 1.0362 | 0.0076 | -0.08 | 136.3421
6.5 | 1.0849 | 0.00792 | -0.0788 | 136.9823
7 | 1.1374 | 0.00833 | -0.0783 | 136.5426
7.5 | 1.1896 | 0.00869 | -0.0778 | 136.893
8 | 1.2415 | 0.00906 | -0.0773 | 137.0309
8.5 | 1.2926 | 0.00947 | -0.0766 | 136.4942
9 | 1.3437 | 0.00986 | -0.076 | 136.2779
9.5 | 1.3935 | 0.01031 | -0.0752 | 135.16
10 | 1.4428 | 0.01077 | -0.0743 | 133.9647
10.5 | 1.4914 | 0.01124 | -0.0734 | 132.6868
11 | 1.5381 | 0.01179 | -0.0721 | 130.458
11.5 | 1.584 | 0.01234 | -0.0708 | 128.363
12 | 1.6288 | 0.0129 | -0.0693 | 126.2636
12.5 | 1.6698 | 0.01353 | -0.0671 | 123.4146
13 | 1.7049 | 0.01426 | -0.0639 | 119.5582
13.5 | 1.7389 | 0.01505 | -0.0608 | 115.5415
14 | 1.7727 | 0.01588 | -0.0578 | 111.631
14.5 | 1.8047 | 0.01684 | -0.0548 | 107.1675
15 | 1.8344 | 0.01797 | -0.0517 | 102.0812
15.5 | 1.8615 | 0.01933 | -0.0486 | 96.3011
16 | 1.8855 | 0.02096 | -0.0454 | 89.9571
16.5 | 1.9068 | 0.02287 | -0.0423 | 83.3756
17 | 1.9273 | 0.02496 | -0.0395 | 77.2155
17.5 | 1.9466 | 0.02726 | -0.037 | 71.4087
18 | 1.9631 | 0.02988 | -0.0346 | 65.6995
18.5 | 1.976 | 0.03298 | -0.0325 | 59.9151
19 | 1.9852 | 0.0366 | -0.0306 | 54.2404
19.5 | 1.9908 | 0.0408 | -0.0291 | 48.7941
20 | 1.9921 | 0.04567 | -0.0281 | 43.6194

## 107. Re 10M Mach 0.10 (1)
BIGFOIL.COM POLAR EXPORT
clarkk
CLARK K |  |  |  | Cl Max: | 1.726 | at alpha= | 14 | deg
JavaFoil+Calcfoil stall+Eppler ext transition |  |  |  | L/D Max: | 148.44 | at alpha= | 6 | deg
Re: | 10000000 |  |  | Cd Min: | 0.00577 | at alpha= | -3 | deg
Mach: | 0.1 |  |  | Cl=0 at alpha= | -3.5702 | deg
|  |  |  | @ Cl=0.1, Cd= | 0.005813
|  |  |  | @ Cl=0.4, Cd= | 0.006715
|  |  |  | @ Cl=0.6, Cd= | 0.007199
alpha (deg) | Cl | Cd | Cm | Cl/Cd
-19.5 | -0.833 | 0.148 | -0.017 | -5.631
-19 | -0.846 | 0.14045 | -0.018 | -6.026
-18.5 | -0.857 | 0.1332 | -0.019 | -6.436
-18 | -0.866 | 0.12592 | -0.019 | -6.875
-17.5 | -0.872 | 0.11733 | -0.02 | -7.436
-17 | -0.877 | 0.10872 | -0.022 | -8.071
-16.5 | -0.878 | 0.10252 | -0.022 | -8.563
-16 | -0.875 | 0.09709 | -0.023 | -9.009
-15.5 | -0.869 | 0.09134 | -0.024 | -9.512
-15 | -0.859 | 0.08695 | -0.025 | -9.877
-14.5 | -0.977 | 0.0161 | -0.041 | -60.717
-14 | -0.954 | 0.01435 | -0.042 | -66.529
-13.5 | -0.936 | 0.01192 | -0.044 | -78.566
-13 | -0.911 | 0.01061 | -0.046 | -85.836
-12.5 | -0.875 | 0.01034 | -0.047 | -84.603
-12 | -0.838 | 0.00955 | -0.048 | -87.809
-11.5 | -0.799 | 0.0092 | -0.049 | -86.863
-11 | -0.758 | 0.00886 | -0.051 | -85.593
-10.5 | -0.715 | 0.00901 | -0.052 | -79.302
-10 | -0.671 | 0.00855 | -0.053 | -78.457
-9.5 | -0.625 | 0.00805 | -0.054 | -77.687
-9 | -0.578 | 0.00715 | -0.056 | -80.9
-8.5 | -0.53 | 0.00683 | -0.057 | -77.517
-8 | -0.48 | 0.00685 | -0.058 | -70.023
-7.5 | -0.429 | 0.00661 | -0.06 | -64.833
-7 | -0.377 | 0.00642 | -0.061 | -58.682
-6.5 | -0.324 | 0.00678 | -0.062 | -47.699
-6 | -0.27 | 0.00666 | -0.064 | -40.499
-5.5 | -0.215 | 0.00663 | -0.065 | -32.466
-5 | -0.16 | 0.00653 | -0.066 | -24.541
-4.5 | -0.105 | 0.00648 | -0.068 | -16.146
-4 | -0.049 | 0.00641 | -0.069 | -7.566
-3.5 | 0.008 | 0.00583 | -0.07 | 1.378
-3 | 0.065 | 0.00577 | -0.072 | 11.257
-2.5 | 0.122 | 0.00584 | -0.073 | 20.901
-2 | 0.18 | 0.00586 | -0.074 | 30.619
-1.5 | 0.237 | 0.0059 | -0.076 | 40.172
-1 | 0.295 | 0.00598 | -0.077 | 49.28
-0.5 | 0.352 | 0.00637 | -0.078 | 55.323
0 | 0.416 | 0.00683 | -0.08 | 60.865
0.5 | 0.474 | 0.00641 | -0.081 | 73.983
1 | 0.532 | 0.00651 | -0.082 | 81.764
1.5 | 0.59 | 0.00718 | -0.084 | 82.24
2 | 0.648 | 0.00729 | -0.085 | 88.979
2.5 | 0.706 | 0.00681 | -0.086 | 103.68
3 | 0.764 | 0.00694 | -0.088 | 110.13
3.5 | 0.821 | 0.00792 | -0.089 | 103.72
4 | 0.879 | 0.00729 | -0.09 | 120.539
4.5 | 0.936 | 0.0076 | -0.092 | 123.218
5 | 0.992 | 0.00696 | -0.093 | 142.597
5.5 | 1.049 | 0.00725 | -0.094 | 144.693
6 | 1.104 | 0.00744 | -0.096 | 148.44
6.5 | 1.159 | 0.00832 | -0.097 | 139.272
7 | 1.213 | 0.00855 | -0.098 | 141.824
7.5 | 1.267 | 0.00892 | -0.1 | 142.025
8 | 1.32 | 0.0093 | -0.101 | 141.964
8.5 | 1.372 | 0.00961 | -0.102 | 142.749
9 | 1.423 | 0.00991 | -0.103 | 143.658
9.5 | 1.473 | 0.01037 | -0.105 | 142.115
10 | 1.522 | 0.01072 | -0.106 | 142.009
10.5 | 1.562 | 0.01118 | -0.107 | 139.657
11 | 1.599 | 0.01441 | -0.108 | 110.965
11.5 | 1.632 | 0.01399 | -0.109 | 116.61
12 | 1.66 | 0.01503 | -0.111 | 110.436
12.5 | 1.684 | 0.01609 | -0.112 | 104.695
13 | 1.703 | 0.01697 | -0.113 | 100.392
13.5 | 1.717 | 0.01796 | -0.114 | 95.614
14 | 1.726 | 0.01893 | -0.115 | 91.217
14.5 | 1.685 | 0.02181 | -0.113 | 77.251
15 | 1.674 | 0.02357 | -0.114 | 71.041
15.5 | 1.656 | 0.02597 | -0.114 | 63.763
16 | 1.632 | 0.02925 | -0.114 | 55.806
16.5 | 1.611 | 0.03074 | -0.115 | 52.421
17 | 1.574 | 0.03622 | -0.114 | 43.463
17.5 | 1.547 | 0.03824 | -0.115 | 40.46
18 | 1.508 | 0.04265 | -0.115 | 35.36
18.5 | 1.465 | 0.04875 | -0.114 | 30.045
19 | 1.416 | 0.05726 | -0.113 | 24.733

## 108. Re 10M Mach 0.10 (2)
BIGFOIL.COM POLAR EXPORT
clarkk
CLARK K |  |  |  | Cl Max: | 1.9812 | at alpha= | 19.5 | deg
XFOIL ncrit=9 |  |  |  | L/D Max: | 136.941 | at alpha= | 8 | deg
Re: | 10000000 |  |  | Cd Min: | 0.06158 | at alpha= | -20 | deg
Mach: | 0.1 |  |  | Cl=0 at alpha= | -3.3982 | deg
|  |  |  | @ Cl=0.1, Cd= | 0.0056196
|  |  |  | @ Cl=0.4, Cd= | 0.0056662
|  |  |  | @ Cl=0.6, Cd= | 0.0061204
alpha (deg) | Cl | Cd | Cm | Cl/Cd
-20 | -1.3999 | 0.06158 | -0.0766 | -22.733
-19.5 | -1.4889 | 0.04075 | -0.0958 | -36.5374
-19 | -1.5382 | 0.02997 | -0.1017 | -51.3247
-18.5 | -1.5542 | 0.02519 | -0.0992 | -61.6991
-18 | -1.5421 | 0.02262 | -0.0955 | -68.1742
-17.5 | -1.5129 | 0.02072 | -0.093 | -73.0164
-17 | -1.4851 | 0.01902 | -0.0896 | -78.081
-16.5 | -1.4403 | 0.01701 | -0.0895 | -84.6737
-15.5 | -1.3368 | 0.01424 | -0.0901 | -93.8764
-15 | -1.2896 | 0.01304 | -0.0891 | -98.8957
-14.5 | -1.2422 | 0.01202 | -0.0878 | -103.3444
-14 | -1.1929 | 0.01112 | -0.0868 | -107.2752
-13.5 | -1.1435 | 0.01018 | -0.0857 | -112.3281
-13 | -1.0921 | 0.00941 | -0.0849 | -116.0574
-12.5 | -1.0383 | 0.0089 | -0.0843 | -116.6629
-12 | -0.9837 | 0.00842 | -0.0839 | -116.829
-11.5 | -0.9277 | 0.00811 | -0.0836 | -114.3896
-11 | -0.8715 | 0.00785 | -0.0834 | -111.0191
-10.5 | -0.8156 | 0.00754 | -0.0831 | -108.1698
-10 | -0.759 | 0.0073 | -0.0829 | -103.9726
-9.5 | -0.7019 | 0.00711 | -0.0828 | -98.7201
-9 | -0.6447 | 0.00694 | -0.0827 | -92.8963
-8.5 | -0.5872 | 0.00679 | -0.0827 | -86.4801
-8 | -0.5295 | 0.00667 | -0.0827 | -79.3853
-7.5 | -0.472 | 0.00652 | -0.0827 | -72.3926
-7 | -0.4151 | 0.00624 | -0.0827 | -66.5224
-6.5 | -0.3576 | 0.00607 | -0.0827 | -58.9127
-6 | -0.2999 | 0.00593 | -0.0828 | -50.5734
-5.5 | -0.2421 | 0.00581 | -0.0828 | -41.6695
-5 | -0.1843 | 0.0057 | -0.0829 | -32.3333
-4.5 | -0.1264 | 0.00562 | -0.083 | -22.4911
-4 | -0.0687 | 0.00554 | -0.0831 | -12.4007
-3.5 | -0.0115 | 0.00554 | -0.0832 | -2.0758
-3 | 0.045 | 0.00561 | -0.0831 | 8.0214
-2.5 | 0.1024 | 0.00562 | -0.0831 | 18.2206
-2 | 0.1597 | 0.00559 | -0.0832 | 28.5689
-1.5 | 0.217 | 0.00556 | -0.0832 | 39.0288
-1 | 0.2743 | 0.00557 | -0.0833 | 49.246
-0.5 | 0.3315 | 0.0056 | -0.0834 | 59.1964
0 | 0.3885 | 0.00565 | -0.0835 | 68.7611
0.5 | 0.4454 | 0.00573 | -0.0835 | 77.7312
1 | 0.5017 | 0.00586 | -0.0834 | 85.6143
1.5 | 0.5581 | 0.006 | -0.0834 | 93.0167
2 | 0.6138 | 0.00616 | -0.0833 | 99.6429
2.5 | 0.67 | 0.0063 | -0.0832 | 106.3492
3 | 0.725 | 0.00654 | -0.083 | 110.8563
4 | 0.8348 | 0.00703 | -0.0825 | 118.7482
4.5 | 0.8895 | 0.00712 | -0.0823 | 124.9298
5 | 0.9434 | 0.00721 | -0.082 | 130.846
5.5 | 0.9954 | 0.0073 | -0.0815 | 136.3562
6.5 | 1.0916 | 0.00798 | -0.079 | 136.792
7 | 1.144 | 0.00838 | -0.0783 | 136.5155
7.5 | 1.1966 | 0.00875 | -0.0777 | 136.7543
8 | 1.2489 | 0.00912 | -0.0771 | 136.9408
8.5 | 1.3004 | 0.00955 | -0.0764 | 136.1675
9 | 1.3518 | 0.00994 | -0.0757 | 135.996
9.5 | 1.4019 | 0.01042 | -0.0747 | 134.5393
10 | 1.4517 | 0.01087 | -0.0738 | 133.5511
10.5 | 1.5003 | 0.01137 | -0.0727 | 131.9525
11 | 1.5471 | 0.01195 | -0.0712 | 129.4644
11.5 | 1.5934 | 0.0125 | -0.0697 | 127.472
12 | 1.6379 | 0.01309 | -0.068 | 125.1261
12.5 | 1.6761 | 0.01377 | -0.0651 | 121.7211
13 | 1.7108 | 0.01456 | -0.0617 | 117.5
13.5 | 1.7458 | 0.01536 | -0.0586 | 113.6589
14 | 1.7795 | 0.01627 | -0.0555 | 109.3731
14.5 | 1.8109 | 0.01734 | -0.0523 | 104.4348
15 | 1.8396 | 0.01863 | -0.049 | 98.744
15.5 | 1.8655 | 0.02017 | -0.0457 | 92.4888
16 | 1.8881 | 0.02201 | -0.0423 | 85.7837
16.5 | 1.91 | 0.02405 | -0.0393 | 79.4179
17 | 1.9303 | 0.02629 | -0.0366 | 73.4234
17.5 | 1.9479 | 0.02889 | -0.034 | 67.4247
18 | 1.9621 | 0.03189 | -0.0317 | 61.5271
18.5 | 1.973 | 0.03541 | -0.0296 | 55.7187
19 | 1.9793 | 0.03955 | -0.0279 | 50.0455
19.5 | 1.9812 | 0.04442 | -0.0267 | 44.6015
20 | 1.9769 | 0.05017 | -0.0259 | 39.404

## 109. Re 10M Mach 0.25 (1)
BIGFOIL.COM POLAR EXPORT
clarkk
CLARK K |  |  |  | Cl Max: | 1.691 | at alpha= | 13 | deg
JavaFoil+Calcfoil stall+Eppler ext transition |  |  |  | L/D Max: | 150.887 | at alpha= | 6 | deg
Re: | 10000000 |  |  | Cd Min: | 0.00582 | at alpha= | -2.5 | deg
Mach: | 0.25 |  |  | Cl=0 at alpha= | -3.569 | deg
|  |  |  | @ Cl=0.1, Cd= | 0.0058243
|  |  |  | @ Cl=0.4, Cd= | 0.0067246
|  |  |  | @ Cl=0.6, Cd= | 0.0071913
alpha (deg) | Cl | Cd | Cm | Cl/Cd
-17 | -0.747 | 0.12151 | -0.021 | -6.147
-16.5 | -0.77 | 0.11078 | -0.022 | -6.947
-16 | -0.787 | 0.10343 | -0.022 | -7.607
-15.5 | -0.798 | 0.09858 | -0.023 | -8.1
-15 | -0.804 | 0.09309 | -0.024 | -8.64
-14.5 | -0.794 | 0.08771 | -0.025 | -9.056
-14 | -0.778 | 0.08336 | -0.026 | -9.33
-13.5 | -0.759 | 0.07866 | -0.027 | -9.651
-13 | -0.738 | 0.07411 | -0.028 | -9.958
-12.5 | -0.715 | 0.06872 | -0.03 | -10.408
-12 | -0.828 | 0.01017 | -0.049 | -81.384
-11.5 | -0.793 | 0.00961 | -0.051 | -82.555
-11 | -0.756 | 0.00915 | -0.052 | -82.67
-10.5 | -0.717 | 0.00816 | -0.053 | -87.84
-10 | -0.674 | 0.0087 | -0.055 | -77.543
-9.5 | -0.631 | 0.00761 | -0.056 | -82.842
-9 | -0.585 | 0.00735 | -0.057 | -79.615
-8.5 | -0.537 | 0.00707 | -0.059 | -75.975
-8 | -0.487 | 0.007 | -0.06 | -69.627
-7.5 | -0.436 | 0.00659 | -0.061 | -66.278
-7 | -0.384 | 0.00653 | -0.063 | -58.856
-6.5 | -0.331 | 0.00631 | -0.064 | -52.374
-6 | -0.276 | 0.00684 | -0.065 | -40.351
-5.5 | -0.22 | 0.00662 | -0.067 | -33.302
-5 | -0.164 | 0.00656 | -0.068 | -25.019
-4.5 | -0.107 | 0.00644 | -0.069 | -16.641
-4 | -0.05 | 0.00589 | -0.071 | -8.445
-3.5 | 0.008 | 0.00635 | -0.072 | 1.297
-3 | 0.067 | 0.00583 | -0.074 | 11.434
-2.5 | 0.125 | 0.00582 | -0.075 | 21.543
-2 | 0.184 | 0.00585 | -0.076 | 31.529
-1.5 | 0.243 | 0.00597 | -0.078 | 40.76
-1 | 0.303 | 0.00593 | -0.079 | 51.061
-0.5 | 0.362 | 0.00652 | -0.08 | 55.516
0 | 0.427 | 0.00687 | -0.082 | 62.183
0.5 | 0.487 | 0.00649 | -0.083 | 75.097
1 | 0.547 | 0.00652 | -0.085 | 83.9
1.5 | 0.607 | 0.00728 | -0.086 | 83.275
2 | 0.666 | 0.00733 | -0.087 | 90.832
2.5 | 0.725 | 0.00681 | -0.089 | 106.45
3 | 0.785 | 0.00704 | -0.09 | 111.488
3.5 | 0.844 | 0.00804 | -0.091 | 104.97
4 | 0.903 | 0.00754 | -0.093 | 119.797
4.5 | 0.961 | 0.00775 | -0.094 | 123.982
5 | 1.019 | 0.00712 | -0.095 | 143.146
5.5 | 1.077 | 0.00724 | -0.097 | 148.679
6 | 1.133 | 0.00751 | -0.098 | 150.887
6.5 | 1.189 | 0.00854 | -0.099 | 139.225
7 | 1.245 | 0.00879 | -0.101 | 141.572
7.5 | 1.299 | 0.0092 | -0.102 | 141.198
8 | 1.352 | 0.0096 | -0.103 | 140.905
8.5 | 1.405 | 0.00993 | -0.105 | 141.417
9 | 1.456 | 0.01032 | -0.106 | 141.129
9.5 | 1.506 | 0.01078 | -0.107 | 139.752
10 | 1.554 | 0.01118 | -0.109 | 139.085
10.5 | 1.592 | 0.01171 | -0.11 | 135.935
11 | 1.624 | 0.01561 | -0.111 | 104.032
11.5 | 1.651 | 0.01522 | -0.112 | 108.473
12 | 1.671 | 0.01632 | -0.114 | 102.434
12.5 | 1.685 | 0.0175 | -0.115 | 96.294
13 | 1.691 | 0.01858 | -0.116 | 91.018
13.5 | 1.649 | 0.02122 | -0.114 | 77.678
14 | 1.629 | 0.02311 | -0.115 | 70.483
14.5 | 1.594 | 0.02616 | -0.114 | 60.925
15 | 1.56 | 0.02825 | -0.115 | 55.229
15.5 | 1.509 | 0.03317 | -0.115 | 45.498
16 | 1.46 | 0.03594 | -0.115 | 40.631
16.5 | 1.384 | 0.04554 | -0.113 | 30.389
17 | 1.315 | 0.05127 | -0.113 | 25.658
17.5 | 1.247 | 0.0557 | -0.113 | 22.38
18 | 1.133 | 0.08347 | -0.106 | 13.576

## 110. Re 10M Mach 0.25 (2)
BIGFOIL.COM POLAR EXPORT
clarkk
CLARK K |  |  |  | Cl Max: | 1.9283 | at alpha= | 17.5 | deg
XFOIL ncrit=9 |  |  |  | L/D Max: | 136.454 | at alpha= | 5.5 | deg
Re: | 10000000 |  |  | Cd Min: | 0.18392 | at alpha= | -19 | deg
Mach: | 0.25 |  |  | Cl=0 at alpha= | -3.388 | deg
|  |  |  | @ Cl=0.1, Cd= | 0.0056492
|  |  |  | @ Cl=0.4, Cd= | 0.0056993
|  |  |  | @ Cl=0.6, Cd= | 0.006122
alpha (deg) | Cl | Cd | Cm | Cl/Cd
-19 | -0.7086 | 0.18392 | 0.0038 | -3.8528
-18.5 | -0.6952 | 0.17742 | -0.0001 | -3.9184
-18 | -0.6835 | 0.17041 | -0.0043 | -4.0109
-17.5 | -0.6924 | 0.15873 | -0.0109 | -4.3621
-17 | -0.6839 | 0.15148 | -0.0149 | -4.5148
-16.5 | -0.6799 | 0.14326 | -0.0195 | -4.7459
-16 | -0.6793 | 0.13462 | -0.0241 | -5.0461
-15.5 | -1.1406 | 0.0451 | -0.0984 | -25.2905
-15 | -1.1976 | 0.03374 | -0.1083 | -35.495
-14 | -1.2129 | 0.01993 | -0.105 | -60.858
-13.5 | -1.1954 | 0.01454 | -0.1015 | -82.2146
-13 | -1.1517 | 0.01215 | -0.0989 | -94.7901
-12.5 | -1.1 | 0.01063 | -0.0968 | -103.4807
-12 | -1.044 | 0.00957 | -0.095 | -109.0909
-11.5 | -0.9846 | 0.00893 | -0.0936 | -110.2576
-11 | -0.9237 | 0.00852 | -0.0925 | -108.4155
-10.5 | -0.8624 | 0.0082 | -0.0914 | -105.1707
-10 | -0.8017 | 0.00781 | -0.0905 | -102.6504
-9.5 | -0.7403 | 0.00755 | -0.0897 | -98.053
-9 | -0.6788 | 0.00734 | -0.089 | -92.4796
-8.5 | -0.6174 | 0.00714 | -0.0885 | -86.4706
-8 | -0.5561 | 0.00698 | -0.088 | -79.6705
-7.5 | -0.4949 | 0.00683 | -0.0876 | -72.4597
-7 | -0.434 | 0.00667 | -0.0873 | -65.0675
-6.5 | -0.3745 | 0.00628 | -0.0868 | -59.6338
-6 | -0.314 | 0.00609 | -0.0866 | -51.5599
-5.5 | -0.2535 | 0.00594 | -0.0864 | -42.6768
-5 | -0.193 | 0.00581 | -0.0863 | -33.2186
-4.5 | -0.1327 | 0.00571 | -0.0862 | -23.2399
-4 | -0.0727 | 0.00562 | -0.0861 | -12.9359
-3.5 | -0.0131 | 0.00558 | -0.086 | -2.3477
-3 | 0.0454 | 0.00564 | -0.0858 | 8.0496
-2.5 | 0.1048 | 0.00565 | -0.0857 | 18.5487
-2 | 0.1643 | 0.00565 | -0.0858 | 29.0796
-1.5 | 0.2234 | 0.0056 | -0.0857 | 39.8929
-1 | 0.2825 | 0.00561 | -0.0857 | 50.3565
-0.5 | 0.3418 | 0.00562 | -0.0858 | 60.8185
0 | 0.4005 | 0.0057 | -0.0857 | 70.2632
0.5 | 0.4594 | 0.00576 | -0.0857 | 79.7569
1 | 0.5175 | 0.0059 | -0.0856 | 87.7119
1.5 | 0.5756 | 0.00605 | -0.0855 | 95.1405
2 | 0.6332 | 0.00622 | -0.0853 | 101.8006
2.5 | 0.6907 | 0.00641 | -0.0851 | 107.7535
3 | 0.7478 | 0.00663 | -0.0848 | 112.7903
3.5 | 0.8047 | 0.00688 | -0.0844 | 116.9622
4 | 0.862 | 0.0071 | -0.0841 | 121.4085
4.5 | 0.9186 | 0.00735 | -0.0837 | 124.9796
5 | 0.9744 | 0.00737 | -0.0832 | 132.2117
5.5 | 1.0275 | 0.00753 | -0.0823 | 136.4542
6 | 1.0743 | 0.00801 | -0.0804 | 134.1199
6.5 | 1.1262 | 0.00826 | -0.0791 | 136.3438
7 | 1.1808 | 0.00866 | -0.0781 | 136.351
7.5 | 1.2353 | 0.00907 | -0.0771 | 136.1963
8 | 1.2894 | 0.00951 | -0.076 | 135.5836
8.5 | 1.3433 | 0.00995 | -0.0749 | 135.005
9 | 1.3959 | 0.01045 | -0.0735 | 133.5789
9.5 | 1.448 | 0.01096 | -0.0719 | 132.1168
10 | 1.4988 | 0.01152 | -0.0701 | 130.1042
10.5 | 1.5473 | 0.01216 | -0.0679 | 127.2451
11 | 1.5945 | 0.01278 | -0.0655 | 124.7653
11.5 | 1.6353 | 0.01348 | -0.0618 | 121.3131
12 | 1.6731 | 0.01436 | -0.0578 | 116.5111
12.5 | 1.7101 | 0.01533 | -0.054 | 111.5525
13 | 1.7464 | 0.01639 | -0.0502 | 106.5528
13.5 | 1.78 | 0.01767 | -0.0463 | 100.7357
14 | 1.8099 | 0.01925 | -0.0423 | 94.0208
14.5 | 1.8361 | 0.02119 | -0.0383 | 86.6494
15 | 1.8602 | 0.02343 | -0.0345 | 79.3939
15.5 | 1.8829 | 0.02592 | -0.031 | 72.6427
16 | 1.9017 | 0.0289 | -0.0278 | 65.8028
16.5 | 1.9155 | 0.03243 | -0.0248 | 59.0657
17 | 1.9248 | 0.03666 | -0.0224 | 52.5041
17.5 | 1.9283 | 0.04168 | -0.0204 | 46.2644
18 | 1.9268 | 0.04752 | -0.0191 | 40.5471
18.5 | 1.9166 | 0.05459 | -0.0186 | 35.109
19 | 1.8986 | 0.06286 | -0.019 | 30.2036
19.5 | 1.8726 | 0.07244 | -0.0204 | 25.8504
20 | 1.8363 | 0.08354 | -0.0229 | 21.9811

## 111. Re 10M Mach 0.50 (1)
BIGFOIL.COM POLAR EXPORT
clarkk
CLARK K |  |  |  | Cl Max: | 1.638 | at alpha= | 10 | deg
JavaFoil+Calcfoil stall+Eppler ext transition |  |  |  | L/D Max: | 147.164 | at alpha= | 5.5 | deg
Re: | 10000000 |  |  | Cd Min: | 0.00583 | at alpha= | -2.5 | deg
Mach: | 0.5 |  |  | Cl=0 at alpha= | -3.5703 | deg
|  |  |  | @ Cl=0.1, Cd= | 0.006106
|  |  |  | @ Cl=0.4, Cd= | 0.0061091
|  |  |  | @ Cl=0.6, Cd= | 0.0071172
alpha (deg) | Cl | Cd | Cm | Cl/Cd
-20 | -0.863 | 0.14919 | -0.021 | -5.783
-19.5 | -0.838 | 0.15596 | -0.022 | -5.373
-19 | -0.813 | 0.14664 | -0.022 | -5.546
-18.5 | -0.788 | 0.13878 | -0.023 | -5.678
-18 | -0.763 | 0.13273 | -0.024 | -5.745
-17.5 | -0.737 | 0.1258 | -0.024 | -5.856
-17 | -0.711 | 0.12323 | -0.025 | -5.767
-16.5 | -0.684 | 0.11781 | -0.025 | -5.808
-16 | -0.658 | 0.11581 | -0.025 | -5.68
-15.5 | -0.632 | 0.11144 | -0.026 | -5.667
-15 | -0.606 | 0.10706 | -0.026 | -5.657
-14.5 | -0.58 | 0.10223 | -0.027 | -5.671
-14 | -0.554 | 0.09857 | -0.028 | -5.618
-13.5 | -0.528 | 0.09433 | -0.028 | -5.594
-13 | -0.502 | 0.09116 | -0.029 | -5.502
-12.5 | -0.475 | 0.08755 | -0.03 | -5.431
-12 | -0.449 | 0.08472 | -0.03 | -5.302
-11.5 | -0.422 | 0.09086 | -0.03 | -4.648
-11 | -0.397 | 0.07144 | -0.032 | -5.555
-10.5 | -0.371 | 0.06793 | -0.033 | -5.455
-10 | -0.344 | 0.06648 | -0.033 | -5.176
-9.5 | -0.318 | 0.06477 | -0.034 | -4.902
-9 | -0.291 | 0.06219 | -0.035 | -4.68
-8.5 | -0.371 | 0.05231 | -0.036 | -7.085
-8 | -0.38 | 0.04753 | -0.037 | -7.993
-7.5 | -0.359 | 0.0443 | -0.038 | -8.104
-7 | -0.326 | 0.04143 | -0.039 | -7.88
-6.5 | -0.288 | 0.0381 | -0.043 | -7.568
-6 | -0.295 | 0.00734 | -0.073 | -40.209
-5.5 | -0.239 | 0.00675 | -0.075 | -35.367
-5 | -0.179 | 0.00629 | -0.076 | -28.484
-4.5 | -0.118 | 0.00612 | -0.078 | -19.246
-4 | -0.055 | 0.00661 | -0.079 | -8.295
-3.5 | 0.009 | 0.00597 | -0.081 | 1.528
-3 | 0.074 | 0.00629 | -0.082 | 11.757
-2.5 | 0.139 | 0.00583 | -0.084 | 23.915
-2 | 0.205 | 0.00593 | -0.085 | 34.591
-1.5 | 0.271 | 0.006 | -0.087 | 45.258
-1 | 0.338 | 0.00656 | -0.088 | 51.436
-0.5 | 0.404 | 0.00608 | -0.09 | 66.424
0 | 0.477 | 0.00674 | -0.091 | 70.831
0.5 | 0.544 | 0.00695 | -0.093 | 78.325
1 | 0.611 | 0.00715 | -0.094 | 85.391
1.5 | 0.678 | 0.0073 | -0.096 | 92.802
2 | 0.744 | 0.00693 | -0.097 | 107.334
2.5 | 0.81 | 0.00705 | -0.099 | 114.988
3 | 0.876 | 0.00833 | -0.101 | 105.143
3.5 | 0.942 | 0.00764 | -0.102 | 123.206
4 | 1.007 | 0.00852 | -0.104 | 118.242
4.5 | 1.072 | 0.00867 | -0.105 | 123.596
5 | 1.135 | 0.00779 | -0.107 | 145.661
5.5 | 1.197 | 0.00814 | -0.108 | 147.164
6 | 1.258 | 0.00942 | -0.11 | 133.531
6.5 | 1.317 | 0.00983 | -0.111 | 134.04
7 | 1.375 | 0.01029 | -0.113 | 133.592
7.5 | 1.429 | 0.0109 | -0.114 | 131.142
8 | 1.481 | 0.01151 | -0.116 | 128.691
8.5 | 1.529 | 0.01216 | -0.117 | 125.717
9 | 1.573 | 0.01296 | -0.118 | 121.371
9.5 | 1.61 | 0.01378 | -0.12 | 116.849
10 | 1.638 | 0.01476 | -0.121 | 110.978
10.5 | 1.571 | 0.01986 | -0.12 | 79.111
11 | 1.421 | 0.02677 | -0.118 | 53.083
11.5 | 0.847 | 0.07266 | -0.094 | 11.655
12 | 0.868 | 0.08085 | -0.093 | 10.732
12.5 | 0.871 | 0.09719 | -0.081 | 8.966
13 | 0.945 | 0.0689 | -0.103 | 13.711
13.5 | 0.991 | 0.06417 | -0.109 | 15.447
14 | 1.02 | 0.06742 | -0.11 | 15.136
14.5 | 1.038 | 0.07703 | -0.109 | 13.479
15 | 1.041 | 0.09619 | -0.103 | 10.827

## 112. Re 10M Mach 0.50 (2)
BIGFOIL.COM POLAR EXPORT
clarkk
CLARK K |  |  |  | Cl Max: | 1.6467 | at alpha= | 10.5 | deg
XFOIL ncrit=9 |  |  |  | L/D Max: | 137.244 | at alpha= | 5 | deg
Re: | 10000000 |  |  | Cd Min: | 0.24609 | at alpha= | -20 | deg
Mach: | 0.5 |  |  | Cl=0 at alpha= | -3.3421 | deg
|  |  |  | @ Cl=0.1, Cd= | 0.0059186
|  |  |  | @ Cl=0.4, Cd= | 0.0058136
|  |  |  | @ Cl=0.6, Cd= | 0.0061865
alpha (deg) | Cl | Cd | Cm | Cl/Cd
-20 | -0.6922 | 0.24609 | 0.0284 | -2.8128
-19.5 | -0.6749 | 0.2362 | 0.0225 | -2.8573
-19 | -0.6549 | 0.22792 | 0.0174 | -2.8734
-18.5 | -0.6439 | 0.21657 | 0.0111 | -2.9732
-18 | -0.6241 | 0.20879 | 0.0063 | -2.9891
-17.5 | -0.6113 | 0.19889 | 0.0006 | -3.0736
-17 | -0.5977 | 0.18958 | -0.0048 | -3.1528
-16.5 | -0.5838 | 0.1808 | -0.0098 | -3.229
-16 | -0.5712 | 0.17212 | -0.0147 | -3.3186
-15.5 | -0.5603 | 0.16321 | -0.0197 | -3.433
-15 | -0.5469 | 0.1552 | -0.024 | -3.5238
-14.5 | -0.5364 | 0.14693 | -0.0284 | -3.6507
-14 | -0.5291 | 0.13823 | -0.0331 | -3.8277
-13.5 | -0.5205 | 0.13016 | -0.0372 | -3.9989
-13 | -0.5088 | 0.12276 | -0.0409 | -4.1447
-12.5 | -0.5051 | 0.1143 | -0.0453 | -4.4191
-12 | -0.5 | 0.10584 | -0.0502 | -4.7241
-11.5 | -0.4886 | 0.0982 | -0.0549 | -4.9756
-11 | -0.4982 | 0.08915 | -0.0594 | -5.5883
-10.5 | -0.4891 | 0.08236 | -0.0629 | -5.9386
-9.5 | -0.4897 | 0.066 | -0.0738 | -7.4197
-9 | -0.5128 | 0.05423 | -0.0846 | -9.456
-8.5 | -0.5484 | 0.03495 | -0.1099 | -15.691
-8 | -0.5345 | 0.02777 | -0.1137 | -19.2474
-7.5 | -0.5088 | 0.02168 | -0.1139 | -23.4686
-7 | -0.4797 | 0.01537 | -0.1122 | -31.2101
-6.5 | -0.4206 | 0.0128 | -0.1097 | -32.8594
-6 | -0.3649 | 0.00962 | -0.1072 | -37.9314
-5.5 | -0.3012 | 0.00791 | -0.105 | -38.0784
-5 | -0.2342 | 0.00686 | -0.103 | -34.1399
-4.5 | -0.1626 | 0.00653 | -0.1016 | -24.9005
-4 | -0.0916 | 0.00628 | -0.1005 | -14.586
-3.5 | -0.0216 | 0.00605 | -0.0995 | -3.5702
-3 | 0.0468 | 0.00595 | -0.0985 | 7.8655
-2.5 | 0.1146 | 0.00591 | -0.0977 | 19.3909
-2 | 0.1831 | 0.00586 | -0.0971 | 31.2457
-1.5 | 0.2517 | 0.00583 | -0.0968 | 43.1732
-1 | 0.3196 | 0.00582 | -0.0964 | 54.9141
-0.5 | 0.387 | 0.0058 | -0.096 | 66.7241
0 | 0.4541 | 0.00587 | -0.0957 | 77.3595
0.5 | 0.5208 | 0.00598 | -0.0953 | 87.0903
1 | 0.5868 | 0.00614 | -0.0948 | 95.57
2 | 0.7174 | 0.0066 | -0.0934 | 108.697
2.5 | 0.7827 | 0.00683 | -0.0926 | 114.5974
3 | 0.8489 | 0.00704 | -0.0918 | 120.5824
3.5 | 0.9144 | 0.00731 | -0.0908 | 125.0889
4 | 0.9809 | 0.00755 | -0.0898 | 129.9205
4.5 | 1.0471 | 0.00782 | -0.0885 | 133.9003
5 | 1.1103 | 0.00809 | -0.0867 | 137.2435
5.5 | 1.1601 | 0.00897 | -0.0826 | 129.3311
6 | 1.2114 | 0.0095 | -0.0788 | 127.5158
6.5 | 1.2718 | 0.00955 | -0.0757 | 133.1728
7 | 1.3336 | 0.01013 | -0.0725 | 131.6486
7.5 | 1.3901 | 0.01077 | -0.0681 | 129.0715
8 | 1.4445 | 0.0115 | -0.0632 | 125.6087
8.5 | 1.4976 | 0.0124 | -0.058 | 120.7742
9 | 1.5491 | 0.01347 | -0.0525 | 115.0037
9.5 | 1.5962 | 0.01491 | -0.0465 | 107.0557
10 | 1.633 | 0.01705 | -0.0396 | 95.7771
10.5 | 1.6467 | 0.02076 | -0.0318 | 79.3208
11 | 1.6323 | 0.02677 | -0.0247 | 60.975
11.5 | 1.6033 | 0.03466 | -0.02 | 46.2579
12 | 1.5686 | 0.04393 | -0.0178 | 35.7068
12.5 | 1.5312 | 0.05428 | -0.0177 | 28.2093
13 | 1.4926 | 0.06544 | -0.0192 | 22.8087
13.5 | 1.4537 | 0.07719 | -0.022 | 18.8328
14 | 1.416 | 0.08932 | -0.0257 | 15.8531
14.5 | 1.3784 | 0.10193 | -0.0304 | 13.523
15 | 1.3424 | 0.11493 | -0.0361 | 11.6802
15.5 | 1.3111 | 0.1278 | -0.0423 | 10.259

## 113. Re 12M Mach 0.00 (1)
BIGFOIL.COM POLAR EXPORT
clarkk
CLARK K |  |  |  | Cl Max: | 1.737 | at alpha= | 14.5 | deg
JavaFoil+Calcfoil stall+Eppler ext transition |  |  |  | L/D Max: | 147.417 | at alpha= | 9 | deg
Re: | 12000000 |  |  | Cd Min: | 0.00575 | at alpha= | -2.5 | deg
Mach: | 0 |  |  | Cl=0 at alpha= | -3.5714 | deg
|  |  |  | @ Cl=0.1, Cd= | 0.0057539
|  |  |  | @ Cl=0.4, Cd= | 0.0062578
|  |  |  | @ Cl=0.6, Cd= | 0.0069257
alpha (deg) | Cl | Cd | Cm | Cl/Cd
-20 | -0.852 | 0.15373 | -0.017 | -5.54
-19.5 | -0.863 | 0.14623 | -0.017 | -5.904
-19 | -0.873 | 0.13894 | -0.018 | -6.284
-18.5 | -0.881 | 0.13106 | -0.019 | -6.72
-18 | -0.886 | 0.12437 | -0.019 | -7.126
-17.5 | -0.89 | 0.11661 | -0.02 | -7.635
-17 | -0.892 | 0.10845 | -0.021 | -8.221
-16.5 | -0.936 | 0.06706 | -0.03 | -13.952
-16 | -0.948 | 0.05266 | -0.032 | -17.995
-15.5 | -0.993 | 0.02536 | -0.037 | -39.173
-15 | -1.014 | 0.01521 | -0.04 | -66.679
-14.5 | -0.985 | 0.01524 | -0.041 | -64.652
-14 | -0.944 | 0.01737 | -0.041 | -54.375
-13.5 | -0.947 | 0.01067 | -0.044 | -88.778
-13 | -0.913 | 0.0102 | -0.045 | -89.548
-12.5 | -0.876 | 0.01005 | -0.047 | -87.164
-12 | -0.839 | 0.00911 | -0.048 | -92.089
-11.5 | -0.799 | 0.00889 | -0.049 | -89.919
-11 | -0.758 | 0.00854 | -0.05 | -88.709
-10.5 | -0.714 | 0.00857 | -0.052 | -83.306
-10 | -0.67 | 0.00834 | -0.053 | -80.269
-9.5 | -0.624 | 0.0077 | -0.054 | -80.973
-9 | -0.577 | 0.00689 | -0.056 | -83.741
-8.5 | -0.528 | 0.00728 | -0.057 | -72.494
-8 | -0.478 | 0.00653 | -0.058 | -73.261
-7.5 | -0.427 | 0.00647 | -0.059 | -65.986
-7 | -0.375 | 0.00627 | -0.061 | -59.871
-6.5 | -0.323 | 0.0062 | -0.062 | -52.012
-6 | -0.269 | 0.00655 | -0.063 | -41.026
-5.5 | -0.214 | 0.00651 | -0.065 | -32.964
-5 | -0.16 | 0.0064 | -0.066 | -24.955
-4.5 | -0.104 | 0.00629 | -0.067 | -16.558
-4 | -0.048 | 0.00622 | -0.069 | -7.759
-3.5 | 0.008 | 0.00581 | -0.07 | 1.377
-3 | 0.065 | 0.00576 | -0.071 | 11.226
-2.5 | 0.122 | 0.00575 | -0.073 | 21.158
-2 | 0.179 | 0.00589 | -0.074 | 30.321
-1.5 | 0.236 | 0.00623 | -0.075 | 37.875
-1 | 0.293 | 0.00624 | -0.077 | 46.976
-0.5 | 0.351 | 0.00625 | -0.078 | 56.074
0 | 0.414 | 0.00626 | -0.079 | 66.069
0.5 | 0.472 | 0.00627 | -0.081 | 75.249
1 | 0.53 | 0.00641 | -0.082 | 82.587
1.5 | 0.587 | 0.00704 | -0.083 | 83.381
2 | 0.645 | 0.00653 | -0.085 | 98.817
2.5 | 0.703 | 0.00672 | -0.086 | 104.619
3 | 0.76 | 0.00757 | -0.087 | 100.415
3.5 | 0.817 | 0.007 | -0.089 | 116.757
4 | 0.875 | 0.00737 | -0.09 | 118.748
4.5 | 0.931 | 0.00759 | -0.091 | 122.73
5 | 0.988 | 0.00688 | -0.092 | 143.481
5.5 | 1.043 | 0.00708 | -0.094 | 147.312
6 | 1.099 | 0.00823 | -0.095 | 133.476
6.5 | 1.153 | 0.00821 | -0.096 | 140.537
7 | 1.208 | 0.00838 | -0.098 | 144.091
7.5 | 1.261 | 0.00874 | -0.099 | 144.212
8 | 1.314 | 0.00899 | -0.1 | 146.188
8.5 | 1.366 | 0.00933 | -0.102 | 146.308
9 | 1.417 | 0.00961 | -0.103 | 147.417
9.5 | 1.467 | 0.01 | -0.104 | 146.641
10 | 1.516 | 0.01039 | -0.105 | 145.817
10.5 | 1.556 | 0.0108 | -0.107 | 144.165
11 | 1.594 | 0.01296 | -0.108 | 122.99
11.5 | 1.627 | 0.01376 | -0.109 | 118.261
12 | 1.657 | 0.01451 | -0.11 | 114.173
12.5 | 1.682 | 0.01546 | -0.111 | 108.821
13 | 1.703 | 0.01627 | -0.113 | 104.643
13.5 | 1.719 | 0.01715 | -0.114 | 100.27
14 | 1.731 | 0.01817 | -0.115 | 95.227
14.5 | 1.737 | 0.01896 | -0.116 | 91.641
15 | 1.693 | 0.02193 | -0.114 | 77.22
15.5 | 1.678 | 0.02407 | -0.114 | 69.707
16 | 1.656 | 0.02705 | -0.114 | 61.238
16.5 | 1.643 | 0.02796 | -0.115 | 58.748
17 | 1.613 | 0.03181 | -0.115 | 50.716
17.5 | 1.589 | 0.03398 | -0.115 | 46.751
18 | 1.554 | 0.03848 | -0.115 | 40.384
18.5 | 1.514 | 0.04461 | -0.115 | 33.931
19 | 1.482 | 0.04733 | -0.115 | 31.316
19.5 | 1.441 | 0.05313 | -0.115 | 27.116

## 114. Re 12M Mach 0.00 (2)
BIGFOIL.COM POLAR EXPORT
clarkk
CLARK K |  |  |  | Cl Max: | 2.0147 | at alpha= | 20 | deg
XFOIL ncrit=9 |  |  |  | L/D Max: | 141.627 | at alpha= | 8 | deg
Re: | 12000000 |  |  | Cd Min: | 0.04331 | at alpha= | 20 | deg
Mach: | 0 |  |  | Cl=0 at alpha= | -3.3871 | deg
|  |  |  | @ Cl=0.1, Cd= | 0.0054898
|  |  |  | @ Cl=0.4, Cd= | 0.0055925
|  |  |  | @ Cl=0.6, Cd= | 0.0060485
alpha (deg) | Cl | Cd | Cm | Cl/Cd
-20 | -1.6209 | 0.02876 | -0.0983 | -56.3595
-19.5 | -1.623 | 0.02499 | -0.0969 | -64.946
-19 | -1.617 | 0.02251 | -0.0928 | -71.8347
-18.5 | -1.5918 | 0.02047 | -0.0905 | -77.7626
-18 | -1.5587 | 0.01896 | -0.0885 | -82.2099
-17.5 | -1.5246 | 0.01779 | -0.0859 | -85.6998
-17 | -1.477 | 0.01642 | -0.0861 | -89.9513
-16 | -1.3748 | 0.01398 | -0.0871 | -98.3405
-15.5 | -1.3282 | 0.01301 | -0.0862 | -102.0907
-15 | -1.2817 | 0.01201 | -0.0852 | -106.7194
-14.5 | -1.2335 | 0.01118 | -0.0843 | -110.3309
-14 | -1.1843 | 0.01039 | -0.0835 | -113.9846
-13.5 | -1.1344 | 0.0096 | -0.0828 | -118.1667
-13 | -1.0828 | 0.00895 | -0.0823 | -120.9832
-12.5 | -1.0294 | 0.00845 | -0.082 | -121.8225
-12 | -0.9758 | 0.00797 | -0.0817 | -122.4341
-11.5 | -0.9207 | 0.00769 | -0.0816 | -119.7269
-11 | -0.8652 | 0.00746 | -0.0815 | -115.9786
-10.5 | -0.8096 | 0.00721 | -0.0814 | -112.2885
-10 | -0.7538 | 0.00695 | -0.0813 | -108.4604
-9.5 | -0.6975 | 0.00676 | -0.0813 | -103.1805
-9 | -0.6408 | 0.0066 | -0.0814 | -97.0909
-8.5 | -0.5839 | 0.00646 | -0.0814 | -90.387
-8 | -0.5268 | 0.00634 | -0.0815 | -83.0915
-7.5 | -0.4695 | 0.00625 | -0.0817 | -75.12
-7 | -0.4127 | 0.00604 | -0.0817 | -68.3278
-6.5 | -0.3557 | 0.00586 | -0.0818 | -60.6997
-6 | -0.2985 | 0.00571 | -0.0819 | -52.2767
-5.5 | -0.2412 | 0.0056 | -0.082 | -43.0714
-5 | -0.1838 | 0.0055 | -0.0822 | -33.4182
-4.5 | -0.1264 | 0.00543 | -0.0823 | -23.2781
-4 | -0.0693 | 0.00539 | -0.0824 | -12.8571
-3.5 | -0.0128 | 0.00544 | -0.0824 | -2.3529
-3 | 0.0439 | 0.00548 | -0.0824 | 8.0109
-2.5 | 0.101 | 0.00549 | -0.0825 | 18.3971
-2 | 0.1584 | 0.00549 | -0.0827 | 28.8525
-1.5 | 0.2152 | 0.00548 | -0.0827 | 39.2701
-1 | 0.2723 | 0.00548 | -0.0828 | 49.6898
-0.5 | 0.3292 | 0.00551 | -0.0829 | 59.7459
0 | 0.3859 | 0.00557 | -0.083 | 69.2819
0.5 | 0.4423 | 0.00566 | -0.083 | 78.1449
1 | 0.4987 | 0.00577 | -0.0831 | 86.4298
1.5 | 0.5547 | 0.00591 | -0.083 | 93.8579
2 | 0.6103 | 0.00608 | -0.083 | 100.3783
2.5 | 0.6664 | 0.00619 | -0.083 | 107.6575
3 | 0.721 | 0.00645 | -0.0827 | 111.7829
3.5 | 0.7763 | 0.00663 | -0.0826 | 117.089
4 | 0.8307 | 0.00689 | -0.0824 | 120.566
4.5 | 0.8859 | 0.00707 | -0.0823 | 125.3041
5 | 0.939 | 0.00715 | -0.0819 | 131.3287
5.5 | 0.9897 | 0.00742 | -0.0813 | 133.3827
6 | 1.0379 | 0.00782 | -0.0802 | 132.7238
6.5 | 1.0855 | 0.0079 | -0.0789 | 137.4051
7 | 1.1404 | 0.00808 | -0.0789 | 141.1386
7.5 | 1.1926 | 0.00844 | -0.0784 | 141.3033
8 | 1.2449 | 0.00879 | -0.0779 | 141.6268
8.5 | 1.2965 | 0.00918 | -0.0773 | 141.2309
9 | 1.3478 | 0.00956 | -0.0767 | 140.9833
9.5 | 1.3978 | 0.01001 | -0.0759 | 139.6404
10 | 1.4479 | 0.01042 | -0.0752 | 138.9539
10.5 | 1.4965 | 0.01091 | -0.0743 | 137.1677
11 | 1.5439 | 0.01143 | -0.0731 | 135.0744
11.5 | 1.591 | 0.01192 | -0.072 | 133.4732
12 | 1.6361 | 0.01248 | -0.0705 | 131.0978
12.5 | 1.6787 | 0.01313 | -0.0687 | 127.8522
13 | 1.7158 | 0.01378 | -0.0658 | 124.5138
13.5 | 1.7515 | 0.01446 | -0.0628 | 121.1272
14 | 1.7856 | 0.01524 | -0.0598 | 117.1654
14.5 | 1.8178 | 0.01616 | -0.0567 | 112.4876
15 | 1.8472 | 0.01727 | -0.0534 | 106.96
15.5 | 1.8742 | 0.01858 | -0.0501 | 100.8719
16 | 1.8995 | 0.02008 | -0.0469 | 94.5966
16.5 | 1.9242 | 0.02169 | -0.044 | 88.7137
17 | 1.9474 | 0.02352 | -0.0413 | 82.7976
17.5 | 1.9674 | 0.02565 | -0.0386 | 76.7018
18 | 1.9851 | 0.02811 | -0.0361 | 70.619
18.5 | 1.9981 | 0.03105 | -0.0337 | 64.351
19 | 2.0078 | 0.03452 | -0.0316 | 58.1634
19.5 | 2.0131 | 0.03858 | -0.0298 | 52.1799
20 | 2.0147 | 0.04331 | -0.0285 | 46.5181

## 115. Re 12M Mach 0.10 (1)
BIGFOIL.COM POLAR EXPORT
clarkk
CLARK K |  |  |  | Cl Max: | 1.73 | at alpha= | 14.5 | deg
JavaFoil+Calcfoil stall+Eppler ext transition |  |  |  | L/D Max: | 147.019 | at alpha= | 5.5 | deg
Re: | 12000000 |  |  | Cd Min: | 0.00573 | at alpha= | -3 | deg
Mach: | 0.1 |  |  | Cl=0 at alpha= | -3.5702 | deg
|  |  |  | @ Cl=0.1, Cd= | 0.0057791
|  |  |  | @ Cl=0.4, Cd= | 0.0062825
|  |  |  | @ Cl=0.6, Cd= | 0.0069621
alpha (deg) | Cl | Cd | Cm | Cl/Cd
-20 | -0.818 | 0.1563 | -0.017 | -5.236
-19.5 | -0.833 | 0.14817 | -0.017 | -5.625
-19 | -0.846 | 0.14016 | -0.018 | -6.039
-18.5 | -0.857 | 0.13386 | -0.019 | -6.404
-18 | -0.866 | 0.12591 | -0.019 | -6.876
-17.5 | -0.872 | 0.11865 | -0.02 | -7.35
-17 | -0.877 | 0.10999 | -0.021 | -7.969
-16.5 | -0.879 | 0.10087 | -0.023 | -8.715
-16 | -0.876 | 0.09575 | -0.024 | -9.149
-15.5 | -0.955 | 0.03769 | -0.035 | -25.335
-15 | -0.993 | 0.01847 | -0.039 | -53.78
-14.5 | -0.964 | 0.01912 | -0.04 | -50.436
-14 | -0.917 | 0.02432 | -0.04 | -37.691
-13.5 | -0.921 | 0.01445 | -0.043 | -63.77
-13 | -0.911 | 0.01035 | -0.046 | -88.044
-12.5 | -0.875 | 0.01024 | -0.047 | -85.423
-12 | -0.839 | 0.00929 | -0.048 | -90.266
-11.5 | -0.799 | 0.00894 | -0.049 | -89.372
-11 | -0.758 | 0.0086 | -0.051 | -88.214
-10.5 | -0.715 | 0.0087 | -0.052 | -82.19
-10 | -0.671 | 0.00842 | -0.053 | -79.681
-9.5 | -0.625 | 0.00797 | -0.054 | -78.454
-9 | -0.578 | 0.00693 | -0.056 | -83.46
-8.5 | -0.529 | 0.00736 | -0.057 | -71.867
-8 | -0.48 | 0.0066 | -0.058 | -72.714
-7.5 | -0.429 | 0.00639 | -0.06 | -67.083
-7 | -0.377 | 0.00631 | -0.061 | -59.72
-6.5 | -0.324 | 0.00627 | -0.062 | -51.607
-6 | -0.27 | 0.00663 | -0.064 | -40.727
-5.5 | -0.215 | 0.00654 | -0.065 | -32.954
-5 | -0.16 | 0.00643 | -0.066 | -24.923
-4.5 | -0.105 | 0.00637 | -0.068 | -16.423
-4 | -0.049 | 0.00629 | -0.069 | -7.709
-3.5 | 0.008 | 0.00574 | -0.07 | 1.401
-3 | 0.065 | 0.00573 | -0.072 | 11.337
-2.5 | 0.122 | 0.00581 | -0.073 | 21.026
-2 | 0.18 | 0.00588 | -0.074 | 30.552
-1.5 | 0.237 | 0.00586 | -0.076 | 40.485
-1 | 0.295 | 0.00626 | -0.077 | 47.083
-0.5 | 0.352 | 0.00632 | -0.078 | 55.723
0 | 0.416 | 0.00627 | -0.08 | 66.301
0.5 | 0.474 | 0.00633 | -0.081 | 74.907
1 | 0.532 | 0.00649 | -0.082 | 82.057
1.5 | 0.59 | 0.00705 | -0.084 | 83.711
2 | 0.648 | 0.00654 | -0.085 | 99.194
2.5 | 0.706 | 0.00671 | -0.086 | 105.247
3 | 0.764 | 0.00758 | -0.088 | 100.837
3.5 | 0.821 | 0.00708 | -0.089 | 115.993
4 | 0.879 | 0.00744 | -0.09 | 118.189
4.5 | 0.936 | 0.00766 | -0.092 | 122.199
5 | 0.992 | 0.00695 | -0.093 | 142.854
5.5 | 1.049 | 0.00713 | -0.094 | 147.019
6 | 1.104 | 0.00831 | -0.096 | 132.781
6.5 | 1.159 | 0.0082 | -0.097 | 141.337
7 | 1.213 | 0.00839 | -0.098 | 144.685
7.5 | 1.267 | 0.00881 | -0.099 | 143.845
8 | 1.32 | 0.00907 | -0.101 | 145.458
8.5 | 1.372 | 0.00942 | -0.102 | 145.628
9 | 1.423 | 0.00971 | -0.103 | 146.609
9.5 | 1.473 | 0.01004 | -0.105 | 146.772
10 | 1.522 | 0.01049 | -0.106 | 144.998
10.5 | 1.562 | 0.01087 | -0.107 | 143.716
11 | 1.599 | 0.01407 | -0.108 | 113.667
11.5 | 1.632 | 0.01396 | -0.109 | 116.88
12 | 1.66 | 0.0147 | -0.111 | 112.91
12.5 | 1.684 | 0.01571 | -0.112 | 107.179
13 | 1.703 | 0.01653 | -0.113 | 103.009
13.5 | 1.717 | 0.01752 | -0.114 | 98.051
14 | 1.726 | 0.01858 | -0.115 | 92.894
14.5 | 1.73 | 0.01941 | -0.117 | 89.128
15 | 1.678 | 0.0227 | -0.114 | 73.901
15.5 | 1.659 | 0.02509 | -0.114 | 66.116
16 | 1.639 | 0.02736 | -0.115 | 59.903
16.5 | 1.613 | 0.02998 | -0.115 | 53.81
17 | 1.584 | 0.03298 | -0.115 | 48.036
17.5 | 1.554 | 0.03595 | -0.115 | 43.219
18 | 1.508 | 0.04284 | -0.115 | 35.201
18.5 | 1.466 | 0.04829 | -0.114 | 30.367
19 | 1.43 | 0.05071 | -0.115 | 28.205
19.5 | 1.386 | 0.05625 | -0.115 | 24.633

## 116. Re 12M Mach 0.10 (2)
BIGFOIL.COM POLAR EXPORT
clarkk
CLARK K |  |  |  | Cl Max: | 2.0033 | at alpha= | 19.5 | deg
XFOIL ncrit=9 |  |  |  | L/D Max: | 141.354 | at alpha= | 8 | deg
Re: | 12000000 |  |  | Cd Min: | 0.05151 | at alpha= | -20 | deg
Mach: | 0.1 |  |  | Cl=0 at alpha= | -3.3851 | deg
|  |  |  | @ Cl=0.1, Cd= | 0.0054995
|  |  |  | @ Cl=0.4, Cd= | 0.005591
|  |  |  | @ Cl=0.6, Cd= | 0.0060478
alpha (deg) | Cl | Cd | Cm | Cl/Cd
-20 | -1.4641 | 0.05151 | -0.086 | -28.4236
-19.5 | -1.5258 | 0.03622 | -0.0994 | -42.1259
-19 | -1.5636 | 0.02787 | -0.1018 | -56.1033
-18.5 | -1.5724 | 0.02411 | -0.0978 | -65.2178
-18 | -1.5562 | 0.02142 | -0.0946 | -72.6517
-17.5 | -1.5274 | 0.0195 | -0.0919 | -78.3282
-17 | -1.4883 | 0.01804 | -0.0902 | -82.5
-16.5 | -1.4397 | 0.01649 | -0.0902 | -87.3075
-15.5 | -1.3406 | 0.01388 | -0.0897 | -96.585
-15 | -1.2944 | 0.01269 | -0.0884 | -102.0016
-14.5 | -1.2458 | 0.01179 | -0.0872 | -105.6658
-14 | -1.1971 | 0.01081 | -0.0861 | -110.7401
-13.5 | -1.1458 | 0.01006 | -0.0853 | -113.8966
-13 | -1.0939 | 0.0093 | -0.0845 | -117.6237
-12.5 | -1.041 | 0.00861 | -0.0839 | -120.9059
-12 | -0.9864 | 0.00812 | -0.0835 | -121.4778
-11.5 | -0.9307 | 0.00779 | -0.0832 | -119.4737
-11 | -0.8743 | 0.00755 | -0.083 | -115.8013
-10.5 | -0.8178 | 0.0073 | -0.0827 | -112.0274
-10 | -0.7613 | 0.00703 | -0.0826 | -108.293
-9.5 | -0.7042 | 0.00682 | -0.0825 | -103.2551
-9 | -0.6468 | 0.00665 | -0.0824 | -97.2632
-8.5 | -0.5893 | 0.0065 | -0.0824 | -90.6615
-8 | -0.5315 | 0.00638 | -0.0824 | -83.3072
-7.5 | -0.4736 | 0.00628 | -0.0825 | -75.414
-7 | -0.4162 | 0.0061 | -0.0825 | -68.2295
-6.5 | -0.3588 | 0.00589 | -0.0825 | -60.9168
-6 | -0.3011 | 0.00574 | -0.0826 | -52.4564
-5.5 | -0.2432 | 0.00561 | -0.0827 | -43.3512
-5 | -0.1854 | 0.00551 | -0.0828 | -33.6479
-4.5 | -0.1275 | 0.00544 | -0.0829 | -23.4375
-4 | -0.07 | 0.0054 | -0.083 | -12.963
-3.5 | -0.0131 | 0.00544 | -0.0829 | -2.4081
-3 | 0.0439 | 0.00548 | -0.0829 | 8.0109
-2.5 | 0.1014 | 0.0055 | -0.083 | 18.4364
-2 | 0.1592 | 0.00549 | -0.0831 | 28.9982
-1.5 | 0.2164 | 0.00549 | -0.0832 | 39.4171
-1 | 0.2738 | 0.00548 | -0.0833 | 49.9635
-0.5 | 0.331 | 0.00551 | -0.0834 | 60.0726
0 | 0.3881 | 0.00557 | -0.0834 | 69.6768
0.5 | 0.4448 | 0.00567 | -0.0834 | 78.448
1 | 0.5016 | 0.00577 | -0.0835 | 86.9324
1.5 | 0.5579 | 0.00592 | -0.0834 | 94.2399
2 | 0.6139 | 0.00609 | -0.0833 | 100.8046
2.5 | 0.6703 | 0.00621 | -0.0833 | 107.9388
3 | 0.7251 | 0.00646 | -0.0831 | 112.2446
3.5 | 0.7809 | 0.00664 | -0.083 | 117.6054
4 | 0.8357 | 0.0069 | -0.0827 | 121.1159
4.5 | 0.8912 | 0.00708 | -0.0826 | 125.8757
5 | 0.9446 | 0.00717 | -0.0822 | 131.7434
5.5 | 0.9957 | 0.00745 | -0.0815 | 133.651
6 | 1.0438 | 0.00788 | -0.0803 | 132.4619
6.5 | 1.092 | 0.00794 | -0.079 | 137.5315
7 | 1.1472 | 0.00813 | -0.0789 | 141.107
7.5 | 1.1998 | 0.0085 | -0.0783 | 141.1529
8 | 1.2524 | 0.00886 | -0.0777 | 141.3544
8.5 | 1.3045 | 0.00924 | -0.0771 | 141.1797
9 | 1.356 | 0.00964 | -0.0764 | 140.6639
9.5 | 1.4066 | 0.0101 | -0.0755 | 139.2673
10 | 1.4569 | 0.01053 | -0.0747 | 138.3571
10.5 | 1.5056 | 0.01104 | -0.0736 | 136.3768
11 | 1.5536 | 0.01156 | -0.0723 | 134.3945
11.5 | 1.6006 | 0.01207 | -0.071 | 132.6098
12 | 1.6454 | 0.01268 | -0.0693 | 129.7634
12.5 | 1.6863 | 0.01335 | -0.0668 | 126.3146
13 | 1.723 | 0.01402 | -0.0637 | 122.8959
13.5 | 1.7588 | 0.01475 | -0.0606 | 119.2407
14 | 1.7925 | 0.01562 | -0.0574 | 114.7567
14.5 | 1.8237 | 0.01666 | -0.054 | 109.4658
15 | 1.8525 | 0.0179 | -0.0506 | 103.4916
15.5 | 1.8787 | 0.01936 | -0.0472 | 97.0403
16 | 1.9047 | 0.02093 | -0.044 | 91.0033
16.5 | 1.9292 | 0.0227 | -0.0411 | 84.9868
17 | 1.951 | 0.02476 | -0.0383 | 78.7964
17.5 | 1.9694 | 0.0272 | -0.0355 | 72.4044
18 | 1.9841 | 0.03005 | -0.0329 | 66.0266
18.5 | 1.9949 | 0.03344 | -0.0306 | 59.6561
19 | 2.001 | 0.03746 | -0.0286 | 53.417
19.5 | 2.0033 | 0.04215 | -0.0271 | 47.5279
20 | 2.0005 | 0.04762 | -0.0261 | 42.0097

## 117. Re 12M Mach 0.25 (1)
BIGFOIL.COM POLAR EXPORT
clarkk
CLARK K |  |  |  | Cl Max: | 1.691 | at alpha= | 13 | deg
JavaFoil+Calcfoil stall+Eppler ext transition |  |  |  | L/D Max: | 149.43 | at alpha= | 5.5 | deg
Re: | 12000000 |  |  | Cd Min: | 0.00576 | at alpha= | -4 | deg
Mach: | 0.25 |  |  | Cl=0 at alpha= | -3.569 | deg
|  |  |  | @ Cl=0.1, Cd= | 0.006019
|  |  |  | @ Cl=0.4, Cd= | 0.0065117
|  |  |  | @ Cl=0.6, Cd= | 0.0070637
alpha (deg) | Cl | Cd | Cm | Cl/Cd
-17.5 | -0.719 | 0.13132 | -0.02 | -5.474
-17 | -0.747 | 0.12127 | -0.021 | -6.158
-16.5 | -0.77 | 0.11246 | -0.022 | -6.844
-16 | -0.787 | 0.10271 | -0.022 | -7.662
-15.5 | -0.799 | 0.09688 | -0.023 | -8.249
-15 | -0.806 | 0.09186 | -0.024 | -8.773
-14.5 | -0.796 | 0.08638 | -0.026 | -9.212
-14 | -0.779 | 0.08249 | -0.026 | -9.442
-13.5 | -0.76 | 0.07757 | -0.027 | -9.798
-13 | -0.739 | 0.0731 | -0.028 | -10.108
-12.5 | -0.847 | 0.01223 | -0.047 | -69.223
-12 | -0.828 | 0.00992 | -0.049 | -83.487
-11.5 | -0.793 | 0.00946 | -0.051 | -83.9
-11 | -0.756 | 0.0089 | -0.052 | -84.951
-10.5 | -0.717 | 0.00795 | -0.053 | -90.148
-10 | -0.675 | 0.00844 | -0.055 | -79.926
-9.5 | -0.631 | 0.00797 | -0.056 | -79.16
-9 | -0.585 | 0.00713 | -0.057 | -81.97
-8.5 | -0.537 | 0.00686 | -0.059 | -78.306
-8 | -0.488 | 0.00668 | -0.06 | -72.937
-7.5 | -0.437 | 0.00649 | -0.061 | -67.254
-7 | -0.384 | 0.00644 | -0.063 | -59.673
-6.5 | -0.331 | 0.00622 | -0.064 | -53.141
-6 | -0.276 | 0.00673 | -0.065 | -40.97
-5.5 | -0.22 | 0.00653 | -0.067 | -33.732
-5 | -0.164 | 0.00643 | -0.068 | -25.536
-4.5 | -0.107 | 0.00634 | -0.069 | -16.91
-4 | -0.05 | 0.00576 | -0.071 | -8.643
-3.5 | 0.008 | 0.00626 | -0.072 | 1.317
-3 | 0.067 | 0.00578 | -0.074 | 11.529
-2.5 | 0.125 | 0.0062 | -0.075 | 20.229
-2 | 0.184 | 0.00592 | -0.076 | 31.133
-1.5 | 0.243 | 0.00582 | -0.078 | 41.807
-1 | 0.303 | 0.00587 | -0.079 | 51.552
-0.5 | 0.362 | 0.00688 | -0.08 | 52.613
0 | 0.427 | 0.00625 | -0.082 | 68.308
0.5 | 0.487 | 0.00635 | -0.083 | 76.718
1 | 0.547 | 0.00641 | -0.085 | 85.365
1.5 | 0.607 | 0.00715 | -0.086 | 84.838
2 | 0.666 | 0.00659 | -0.087 | 101.105
2.5 | 0.725 | 0.00672 | -0.089 | 107.884
3 | 0.785 | 0.0077 | -0.09 | 101.945
3.5 | 0.844 | 0.00801 | -0.091 | 105.412
4 | 0.903 | 0.00761 | -0.093 | 118.59
4.5 | 0.961 | 0.00782 | -0.094 | 122.958
5 | 1.019 | 0.00702 | -0.095 | 145.152
5.5 | 1.077 | 0.0072 | -0.097 | 149.43
6 | 1.133 | 0.00854 | -0.098 | 132.715
6.5 | 1.189 | 0.00839 | -0.099 | 141.718
7 | 1.245 | 0.00868 | -0.101 | 143.297
7.5 | 1.299 | 0.00901 | -0.102 | 144.113
8 | 1.352 | 0.00935 | -0.104 | 144.64
8.5 | 1.405 | 0.00969 | -0.105 | 145.034
9 | 1.456 | 0.01011 | -0.106 | 144.041
9.5 | 1.506 | 0.01048 | -0.107 | 143.768
10 | 1.554 | 0.01094 | -0.109 | 142.049
10.5 | 1.592 | 0.01138 | -0.11 | 139.888
11 | 1.624 | 0.01517 | -0.111 | 107.055
11.5 | 1.651 | 0.01496 | -0.112 | 110.359
12 | 1.671 | 0.01597 | -0.114 | 104.692
12.5 | 1.685 | 0.01706 | -0.115 | 98.764
13 | 1.691 | 0.01812 | -0.116 | 93.366
13.5 | 1.65 | 0.02067 | -0.115 | 79.831
14 | 1.63 | 0.02271 | -0.115 | 71.794
14.5 | 1.599 | 0.02539 | -0.115 | 62.973
15 | 1.564 | 0.02736 | -0.115 | 57.153
15.5 | 1.511 | 0.03224 | -0.115 | 46.861
16 | 1.457 | 0.0366 | -0.115 | 39.81
16.5 | 1.393 | 0.04184 | -0.114 | 33.295
17 | 1.33 | 0.04508 | -0.115 | 29.497
17.5 | 1.227 | 0.065 | -0.11 | 18.882
18 | 1.136 | 0.08084 | -0.106 | 14.053

## 118. Re 12M Mach 0.25 (2)
BIGFOIL.COM POLAR EXPORT
clarkk
CLARK K |  |  |  | Cl Max: | 1.9543 | at alpha= | 17.5 | deg
XFOIL ncrit=9 |  |  |  | L/D Max: | 141.001 | at alpha= | 7.5 | deg
Re: | 12000000 |  |  | Cd Min: | 0.19399 | at alpha= | -19.5 | deg
Mach: | 0.25 |  |  | Cl=0 at alpha= | -3.3746 | deg
|  |  |  | @ Cl=0.1, Cd= | 0.0055194
|  |  |  | @ Cl=0.4, Cd= | 0.0055997
|  |  |  | @ Cl=0.6, Cd= | 0.0060363
alpha (deg) | Cl | Cd | Cm | Cl/Cd
-19.5 | -0.7101 | 0.19399 | 0.0099 | -3.6605
-19 | -0.7114 | 0.18327 | 0.0035 | -3.8817
-18.5 | -0.6979 | 0.17682 | -0.0004 | -3.947
-18 | -0.6841 | 0.17032 | -0.0043 | -4.0166
-17.5 | -0.6966 | 0.15786 | -0.0114 | -4.4128
-17 | -0.6882 | 0.15059 | -0.0154 | -4.57
-16.5 | -0.6803 | 0.14323 | -0.0194 | -4.7497
-16 | -1.0749 | 0.06577 | -0.0752 | -16.3433
-15.5 | -1.1672 | 0.04129 | -0.1037 | -28.2683
-15 | -1.2226 | 0.03235 | -0.1075 | -37.7929
-14.5 | -1.2327 | 0.02475 | -0.1074 | -49.8061
-14 | -1.2183 | 0.01969 | -0.1043 | -61.874
-13.5 | -1.2033 | 0.01378 | -0.1008 | -87.3222
-13 | -1.154 | 0.01198 | -0.0985 | -96.3272
-12.5 | -1.1018 | 0.01048 | -0.0965 | -105.1336
-12 | -1.0465 | 0.00933 | -0.0947 | -112.1651
-11.5 | -0.9874 | 0.00866 | -0.0933 | -114.0185
-11 | -0.9273 | 0.00815 | -0.092 | -113.7791
-10.5 | -0.8657 | 0.00784 | -0.091 | -110.4209
-10 | -0.8042 | 0.00754 | -0.0902 | -106.6578
-9.5 | -0.7431 | 0.00721 | -0.0893 | -103.0652
-9 | -0.6816 | 0.00699 | -0.0887 | -97.5107
-8.5 | -0.6201 | 0.0068 | -0.0881 | -91.1912
-8 | -0.5586 | 0.00663 | -0.0877 | -84.2534
-7.5 | -0.4972 | 0.0065 | -0.0873 | -76.4923
-7 | -0.4361 | 0.00635 | -0.087 | -68.6772
-6.5 | -0.3755 | 0.00614 | -0.0867 | -61.1564
-6 | -0.3153 | 0.00589 | -0.0864 | -53.5314
-5.5 | -0.2548 | 0.00573 | -0.0862 | -44.4677
-5 | -0.1943 | 0.0056 | -0.0861 | -34.6964
-4.5 | -0.134 | 0.00551 | -0.0861 | -24.3194
-4 | -0.074 | 0.00545 | -0.086 | -13.578
-3.5 | -0.0148 | 0.00547 | -0.0858 | -2.7057
-3 | 0.0442 | 0.00551 | -0.0856 | 8.0218
-2.5 | 0.1038 | 0.00552 | -0.0856 | 18.8043
-2 | 0.1636 | 0.00551 | -0.0857 | 29.6915
-1.5 | 0.2229 | 0.00554 | -0.0857 | 40.2347
-1 | 0.2822 | 0.00551 | -0.0857 | 51.216
-0.5 | 0.3413 | 0.00554 | -0.0857 | 61.6065
0 | 0.4003 | 0.0056 | -0.0857 | 71.4821
0.5 | 0.4588 | 0.0057 | -0.0857 | 80.4912
1 | 0.5171 | 0.00583 | -0.0856 | 88.6964
1.5 | 0.5755 | 0.00596 | -0.0855 | 96.5604
2 | 0.6333 | 0.00614 | -0.0854 | 103.1433
2.5 | 0.6911 | 0.00631 | -0.0852 | 109.5246
3 | 0.7483 | 0.00654 | -0.0849 | 114.419
3.5 | 0.806 | 0.00672 | -0.0847 | 119.9405
4 | 0.8629 | 0.00697 | -0.0844 | 123.802
4.5 | 0.9203 | 0.00718 | -0.0841 | 128.1755
5.5 | 1.0273 | 0.00772 | -0.0822 | 133.0699
6 | 1.0756 | 0.00827 | -0.0805 | 130.0605
7 | 1.1842 | 0.00841 | -0.0787 | 140.8086
7.5 | 1.2394 | 0.00879 | -0.0778 | 141.0011
8 | 1.2937 | 0.00922 | -0.0767 | 140.3145
8.5 | 1.348 | 0.00964 | -0.0757 | 139.834
9 | 1.401 | 0.01013 | -0.0743 | 138.3021
9.5 | 1.454 | 0.0106 | -0.0729 | 137.1698
10 | 1.5049 | 0.01117 | -0.0711 | 134.7269
10.5 | 1.5552 | 0.01174 | -0.0692 | 132.4702
11 | 1.6038 | 0.01235 | -0.067 | 129.8623
11.5 | 1.646 | 0.01306 | -0.0635 | 126.0337
12 | 1.6848 | 0.01385 | -0.0596 | 121.6462
12.5 | 1.7238 | 0.01469 | -0.0559 | 117.3451
13 | 1.7603 | 0.0157 | -0.052 | 112.121
13.5 | 1.7936 | 0.01695 | -0.0479 | 105.8171
14 | 1.824 | 0.01846 | -0.0438 | 98.8082
14.5 | 1.8527 | 0.02019 | -0.0398 | 91.7632
15 | 1.8803 | 0.02211 | -0.0361 | 85.043
15.5 | 1.9048 | 0.0244 | -0.0325 | 78.0656
16 | 1.9248 | 0.02716 | -0.029 | 70.8689
16.5 | 1.9401 | 0.03047 | -0.0258 | 63.6725
17 | 1.9503 | 0.03447 | -0.0231 | 56.5796
17.5 | 1.9543 | 0.03929 | -0.0208 | 49.7404
18 | 1.9533 | 0.04494 | -0.0191 | 43.4646
18.5 | 1.9421 | 0.05193 | -0.0183 | 37.3984
19 | 1.9318 | 0.05924 | -0.0182 | 32.6097
19.5 | 1.914 | 0.06763 | -0.019 | 28.301
20 | 1.8874 | 0.07737 | -0.0207 | 24.3945

## 119. Re 12M Mach 0.50 (1)
BIGFOIL.COM POLAR EXPORT
clarkk
CLARK K |  |  |  | Cl Max: | 1.638 | at alpha= | 10 | deg
JavaFoil+Calcfoil stall+Eppler ext transition |  |  |  | L/D Max: | 148.318 | at alpha= | 5 | deg
Re: | 12000000 |  |  | Cd Min: | 0.00586 | at alpha= | -3.5 | deg
Mach: | 0.5 |  |  | Cl=0 at alpha= | -3.5703 | deg
|  |  |  | @ Cl=0.1, Cd= | 0.006792
|  |  |  | @ Cl=0.4, Cd= | 0.0066658
|  |  |  | @ Cl=0.6, Cd= | 0.0072545
alpha (deg) | Cl | Cd | Cm | Cl/Cd
-20 | -0.863 | 0.14639 | -0.021 | -5.894
-19.5 | -0.838 | 0.15621 | -0.022 | -5.365
-19 | -0.813 | 0.14527 | -0.022 | -5.599
-18.5 | -0.788 | 0.13699 | -0.023 | -5.753
-18 | -0.763 | 0.13123 | -0.024 | -5.812
-17.5 | -0.737 | 0.12528 | -0.024 | -5.882
-17 | -0.711 | 0.12176 | -0.025 | -5.839
-16.5 | -0.685 | 0.11707 | -0.025 | -5.849
-16 | -0.658 | 0.11377 | -0.026 | -5.785
-15.5 | -0.632 | 0.10949 | -0.026 | -5.769
-15 | -0.606 | 0.10465 | -0.026 | -5.788
-14.5 | -0.58 | 0.10205 | -0.027 | -5.681
-14 | -0.554 | 0.09677 | -0.028 | -5.723
-13.5 | -0.528 | 0.09408 | -0.028 | -5.61
-13 | -0.502 | 0.0909 | -0.029 | -5.519
-12.5 | -0.476 | 0.08722 | -0.03 | -5.452
-12 | -0.449 | 0.08422 | -0.03 | -5.334
-11.5 | -0.422 | 0.08843 | -0.03 | -4.777
-11 | -0.397 | 0.07076 | -0.032 | -5.609
-10.5 | -0.371 | 0.06637 | -0.033 | -5.583
-10 | -0.344 | 0.06494 | -0.034 | -5.299
-9.5 | -0.318 | 0.06457 | -0.034 | -4.918
-9 | -0.291 | 0.06173 | -0.035 | -4.715
-8.5 | -0.371 | 0.05194 | -0.036 | -7.137
-8 | -0.38 | 0.04731 | -0.037 | -8.031
-7.5 | -0.359 | 0.04402 | -0.038 | -8.157
-7 | -0.327 | 0.04108 | -0.04 | -7.953
-6.5 | -0.289 | 0.03745 | -0.043 | -7.714
-6 | -0.295 | 0.00747 | -0.073 | -39.545
-5.5 | -0.239 | 0.00668 | -0.075 | -35.762
-5 | -0.179 | 0.00619 | -0.076 | -28.944
-4.5 | -0.118 | 0.00606 | -0.078 | -19.437
-4 | -0.055 | 0.00648 | -0.079 | -8.471
-3.5 | 0.009 | 0.00586 | -0.081 | 1.559
-3 | 0.074 | 0.00678 | -0.082 | 10.903
-2.5 | 0.139 | 0.00681 | -0.084 | 20.439
-2 | 0.205 | 0.00587 | -0.085 | 34.963
-1.5 | 0.271 | 0.00592 | -0.087 | 45.841
-1 | 0.338 | 0.00598 | -0.088 | 56.484
-0.5 | 0.404 | 0.00671 | -0.09 | 60.19
0 | 0.477 | 0.00673 | -0.091 | 70.925
0.5 | 0.544 | 0.00687 | -0.093 | 79.201
1 | 0.611 | 0.00733 | -0.094 | 83.334
1.5 | 0.678 | 0.00743 | -0.096 | 91.199
2 | 0.744 | 0.00675 | -0.097 | 110.284
2.5 | 0.81 | 0.00794 | -0.099 | 102.073
3 | 0.876 | 0.0083 | -0.101 | 105.517
3.5 | 0.942 | 0.00857 | -0.102 | 109.943
4 | 1.007 | 0.00844 | -0.104 | 119.354
4.5 | 1.072 | 0.00847 | -0.105 | 126.501
5 | 1.135 | 0.00765 | -0.107 | 148.318
5.5 | 1.197 | 0.00935 | -0.108 | 128.045
6 | 1.258 | 0.00926 | -0.11 | 135.842
6.5 | 1.317 | 0.00964 | -0.111 | 136.67
7 | 1.375 | 0.01011 | -0.113 | 135.969
7.5 | 1.429 | 0.01064 | -0.114 | 134.338
8 | 1.481 | 0.01122 | -0.116 | 132.035
8.5 | 1.529 | 0.01183 | -0.117 | 129.305
9 | 1.573 | 0.01266 | -0.118 | 124.276
9.5 | 1.61 | 0.01339 | -0.12 | 120.278
10 | 1.638 | 0.01437 | -0.121 | 114.005
10.5 | 1.575 | 0.01907 | -0.12 | 82.59
11 | 1.424 | 0.02575 | -0.118 | 55.316
11.5 | 0.876 | 0.05738 | -0.104 | 15.269
12 | 0.871 | 0.07857 | -0.094 | 11.084
12.5 | 0.874 | 0.09747 | -0.082 | 8.962
13 | 0.967 | 0.05869 | -0.109 | 16.469
13.5 | 1.004 | 0.05833 | -0.112 | 17.217
14 | 1.03 | 0.06254 | -0.113 | 16.473
14.5 | 1.046 | 0.07234 | -0.111 | 14.456
15 | 1.061 | 0.08406 | -0.109 | 12.619

## 120. Re 12M Mach 0.50 (2)
BIGFOIL.COM POLAR EXPORT
clarkk
CLARK K |  |  |  | Cl Max: | 1.6645 | at alpha= | 10.5 | deg
XFOIL ncrit=9 |  |  |  | L/D Max: | 138.988 | at alpha= | 5 | deg
Re: | 12000000 |  |  | Cd Min: | 0.24431 | at alpha= | -20 | deg
Mach: | 0.5 |  |  | Cl=0 at alpha= | -3.326 | deg
|  |  |  | @ Cl=0.1, Cd= | 0.0057278
|  |  |  | @ Cl=0.4, Cd= | 0.0057158
|  |  |  | @ Cl=0.6, Cd= | 0.0061116
alpha (deg) | Cl | Cd | Cm | Cl/Cd
-20 | -0.696 | 0.24431 | 0.0278 | -2.8488
-19.5 | -0.6795 | 0.23427 | 0.0219 | -2.9005
-19 | -0.6612 | 0.22549 | 0.0165 | -2.9323
-18.5 | -0.6494 | 0.21476 | 0.0103 | -3.0238
-18 | -0.6316 | 0.20641 | 0.0052 | -3.0599
-17.5 | -0.6178 | 0.197 | -0.0003 | -3.136
-17 | -0.6068 | 0.18717 | -0.0061 | -3.242
-16.5 | -0.5905 | 0.17919 | -0.0107 | -3.2954
-16 | -0.5798 | 0.17014 | -0.0159 | -3.4078
-15.5 | -0.5673 | 0.16168 | -0.0206 | -3.5088
-15 | -0.5525 | 0.15405 | -0.0247 | -3.5865
-14.5 | -0.5477 | 0.14473 | -0.0298 | -3.7843
-14 | -0.5371 | 0.13675 | -0.034 | -3.9276
-13.5 | -0.5264 | 0.12912 | -0.0379 | -4.0768
-13 | -0.5183 | 0.12113 | -0.042 | -4.2789
-12.5 | -0.5236 | 0.1113 | -0.0475 | -4.7044
-12 | -0.5127 | 0.10297 | -0.0534 | -4.9791
-11.5 | -0.5101 | 0.09587 | -0.0559 | -5.3207
-11 | -0.5178 | 0.08667 | -0.0613 | -5.9744
-10.5 | -0.5109 | 0.07948 | -0.0654 | -6.428
-10 | -0.5087 | 0.07166 | -0.0704 | -7.0988
-9.5 | -0.5194 | 0.06201 | -0.0779 | -8.3761
-9 | -0.5468 | 0.04891 | -0.0915 | -11.1797
-8.5 | -0.5749 | 0.0316 | -0.1135 | -18.193
-8 | -0.5577 | 0.02492 | -0.1153 | -22.3796
-7.5 | -0.5263 | 0.0194 | -0.1144 | -27.1289
-7 | -0.4917 | 0.0137 | -0.1121 | -35.8905
-6.5 | -0.4318 | 0.01109 | -0.1095 | -38.936
-6 | -0.3743 | 0.00829 | -0.1068 | -45.1508
-5.5 | -0.3061 | 0.00723 | -0.1046 | -42.3375
-5 | -0.2361 | 0.00656 | -0.1028 | -35.9909
-4.5 | -0.1653 | 0.00615 | -0.1013 | -26.878
-4 | -0.094 | 0.00595 | -0.1002 | -15.7983
-3.5 | -0.0238 | 0.0058 | -0.0992 | -4.1034
-3 | 0.0446 | 0.00576 | -0.0983 | 7.7431
-2.5 | 0.1134 | 0.00572 | -0.0976 | 19.8252
-2 | 0.1822 | 0.00569 | -0.0971 | 32.0211
-1.5 | 0.251 | 0.00567 | -0.0967 | 44.2681
-1 | 0.3193 | 0.0057 | -0.0964 | 56.0175
-0.5 | 0.3868 | 0.0057 | -0.0961 | 67.8596
0 | 0.4536 | 0.00578 | -0.0957 | 78.4775
0.5 | 0.5206 | 0.00588 | -0.0953 | 88.5374
1 | 0.5863 | 0.00607 | -0.0948 | 96.5898
1.5 | 0.6521 | 0.00627 | -0.0942 | 104.0032
2 | 0.718 | 0.00648 | -0.0936 | 110.8025
2.5 | 0.7838 | 0.00671 | -0.0929 | 116.8107
3 | 0.8502 | 0.00691 | -0.0921 | 123.0391
3.5 | 0.917 | 0.00711 | -0.0913 | 128.9733
4 | 0.9838 | 0.00734 | -0.0903 | 134.0327
4.5 | 1.0492 | 0.00767 | -0.0889 | 136.7927
5 | 1.1119 | 0.008 | -0.087 | 138.9875
5.5 | 1.1589 | 0.00914 | -0.0824 | 126.7943
6 | 1.2171 | 0.00952 | -0.0795 | 127.8466
6.5 | 1.2742 | 0.00928 | -0.0759 | 137.306
7 | 1.3409 | 0.00981 | -0.0736 | 136.6871
7.5 | 1.401 | 0.0104 | -0.0697 | 134.7115
8 | 1.4552 | 0.01111 | -0.0647 | 130.9811
8.5 | 1.51 | 0.01191 | -0.0596 | 126.7842
9 | 1.5627 | 0.01291 | -0.054 | 121.0457
9.5 | 1.611 | 0.01424 | -0.0479 | 113.132
10 | 1.6503 | 0.01621 | -0.041 | 101.8075
10.5 | 1.6645 | 0.01977 | -0.0328 | 84.1932
11 | 1.6495 | 0.02567 | -0.0252 | 64.2579
11.5 | 1.6202 | 0.03343 | -0.02 | 48.4655
12 | 1.585 | 0.04261 | -0.0175 | 37.1978
12.5 | 1.5473 | 0.05287 | -0.0171 | 29.2661
13 | 1.5083 | 0.06397 | -0.0184 | 23.5782
13.5 | 1.467 | 0.07585 | -0.0212 | 19.3408
14 | 1.4258 | 0.08828 | -0.0251 | 16.1509
14.5 | 1.3875 | 0.10093 | -0.0298 | 13.7472
15 | 1.3521 | 0.11379 | -0.0353 | 11.8824
15.5 | 1.3209 | 0.12659 | -0.0414 | 10.4345

## 121. Re 14M Mach 0.00 (1)
BIGFOIL.COM POLAR EXPORT
clarkk
CLARK K |  |  |  | Cl Max: | 1.737 | at alpha= | 14.5 | deg
JavaFoil+Calcfoil stall+Eppler ext transition |  |  |  | L/D Max: | 149.72 | at alpha= | 9.5 | deg
Re: | 14000000 |  |  | Cd Min: | 0.00606 | at alpha= | -3 | deg
Mach: | 0 |  |  | Cl=0 at alpha= | -3.5714 | deg
|  |  |  | @ Cl=0.1, Cd= | 0.0060907
|  |  |  | @ Cl=0.4, Cd= | 0.0062111
|  |  |  | @ Cl=0.6, Cd= | 0.0063878
alpha (deg) | Cl | Cd | Cm | Cl/Cd
-20 | -0.852 | 0.15415 | -0.017 | -5.525
-19.5 | -0.863 | 0.14623 | -0.017 | -5.904
-19 | -0.873 | 0.13905 | -0.018 | -6.279
-18.5 | -0.881 | 0.13169 | -0.019 | -6.687
-18 | -0.886 | 0.12514 | -0.019 | -7.082
-17.5 | -0.89 | 0.11733 | -0.02 | -7.585
-17 | -0.891 | 0.10979 | -0.021 | -8.118
-16.5 | -0.891 | 0.10113 | -0.023 | -8.808
-16 | -0.978 | 0.03643 | -0.034 | -26.856
-15.5 | -0.993 | 0.02526 | -0.037 | -39.331
-15 | -1.024 | 0.01317 | -0.04 | -77.768
-14.5 | -0.996 | 0.01307 | -0.041 | -76.232
-14 | -0.978 | 0.01108 | -0.043 | -88.26
-13.5 | -0.948 | 0.0103 | -0.044 | -92.032
-13 | -0.913 | 0.00982 | -0.045 | -93.022
-12.5 | -0.877 | 0.00972 | -0.047 | -90.164
-12 | -0.839 | 0.00899 | -0.048 | -93.354
-11.5 | -0.799 | 0.0085 | -0.049 | -94.01
-11 | -0.758 | 0.00824 | -0.05 | -91.921
-10.5 | -0.715 | 0.00745 | -0.052 | -95.963
-10 | -0.67 | 0.00802 | -0.053 | -83.506
-9.5 | -0.624 | 0.008 | -0.054 | -78.004
-9 | -0.577 | 0.0068 | -0.056 | -84.856
-8.5 | -0.528 | 0.00715 | -0.057 | -73.798
-8 | -0.478 | 0.00707 | -0.058 | -67.561
-7.5 | -0.427 | 0.00636 | -0.059 | -67.204
-7 | -0.375 | 0.0064 | -0.061 | -58.616
-6.5 | -0.323 | 0.00635 | -0.062 | -50.768
-6 | -0.269 | 0.00608 | -0.063 | -44.203
-5.5 | -0.215 | 0.00639 | -0.065 | -33.574
-5 | -0.16 | 0.00629 | -0.066 | -25.366
-4.5 | -0.104 | 0.00617 | -0.067 | -16.897
-4 | -0.048 | 0.00615 | -0.069 | -7.856
-3.5 | 0.008 | 0.00649 | -0.07 | 1.232
-3 | 0.065 | 0.00606 | -0.071 | 10.663
-2.5 | 0.122 | 0.00611 | -0.073 | 19.896
-2 | 0.179 | 0.00608 | -0.074 | 29.366
-1.5 | 0.236 | 0.00618 | -0.075 | 38.154
-1 | 0.293 | 0.00619 | -0.077 | 47.386
-0.5 | 0.351 | 0.00632 | -0.078 | 55.471
0 | 0.414 | 0.00618 | -0.079 | 66.97
0.5 | 0.472 | 0.00682 | -0.081 | 69.121
1 | 0.53 | 0.00627 | -0.082 | 84.42
1.5 | 0.587 | 0.00639 | -0.083 | 91.902
2 | 0.645 | 0.00638 | -0.085 | 101.04
2.5 | 0.703 | 0.00662 | -0.086 | 106.056
3 | 0.76 | 0.00685 | -0.087 | 110.891
3.5 | 0.817 | 0.00777 | -0.089 | 105.233
4 | 0.875 | 0.00739 | -0.09 | 118.421
4.5 | 0.931 | 0.00749 | -0.091 | 124.296
5 | 0.988 | 0.00689 | -0.092 | 143.447
5.5 | 1.043 | 0.00801 | -0.094 | 130.269
6 | 1.099 | 0.00783 | -0.095 | 140.349
6.5 | 1.153 | 0.00809 | -0.096 | 142.609
7 | 1.208 | 0.00834 | -0.098 | 144.792
7.5 | 1.261 | 0.00859 | -0.099 | 146.758
8 | 1.314 | 0.00887 | -0.1 | 148.152
8.5 | 1.366 | 0.00912 | -0.102 | 149.683
9 | 1.417 | 0.00951 | -0.103 | 149.042
9.5 | 1.467 | 0.0098 | -0.104 | 149.72
10 | 1.516 | 0.01018 | -0.105 | 148.939
10.5 | 1.556 | 0.0105 | -0.107 | 148.176
11 | 1.594 | 0.01264 | -0.108 | 126.091
11.5 | 1.627 | 0.01343 | -0.109 | 121.196
12 | 1.657 | 0.01425 | -0.11 | 116.241
12.5 | 1.682 | 0.01519 | -0.111 | 110.725
13 | 1.703 | 0.01604 | -0.113 | 106.162
13.5 | 1.719 | 0.01681 | -0.114 | 102.25
14 | 1.731 | 0.01776 | -0.115 | 97.424
14.5 | 1.737 | 0.01872 | -0.116 | 92.799
15 | 1.698 | 0.02113 | -0.114 | 80.391
15.5 | 1.687 | 0.02252 | -0.115 | 74.877
16 | 1.668 | 0.02479 | -0.115 | 67.316
16.5 | 1.646 | 0.02676 | -0.115 | 61.514
17 | 1.617 | 0.03087 | -0.115 | 52.372
17.5 | 1.594 | 0.03245 | -0.116 | 49.114
18 | 1.562 | 0.03579 | -0.116 | 43.656
18.5 | 1.523 | 0.04071 | -0.116 | 37.427
19 | 1.485 | 0.04551 | -0.116 | 32.643
19.5 | 1.447 | 0.05017 | -0.116 | 28.843

## 122. Re 14M Mach 0.00 (2)
BIGFOIL.COM POLAR EXPORT
clarkk
CLARK K |  |  |  | Cl Max: | 2.0331 | at alpha= | 20 | deg
XFOIL ncrit=9 |  |  |  | L/D Max: | 145.408 | at alpha= | 8 | deg
Re: | 14000000 |  |  | Cd Min: | 0.04141 | at alpha= | 20 | deg
Mach: | 0 |  |  | Cl=0 at alpha= | -3.3763 | deg
|  |  |  | @ Cl=0.1, Cd= | 0.0053901
|  |  |  | @ Cl=0.4, Cd= | 0.0055382
|  |  |  | @ Cl=0.6, Cd= | 0.0059721
alpha (deg) | Cl | Cd | Cm | Cl/Cd
-20 | -1.6498 | 0.02639 | -0.0983 | -62.5161
-19.5 | -1.6416 | 0.02382 | -0.0958 | -68.9169
-19 | -1.6258 | 0.02182 | -0.0922 | -74.5096
-18.5 | -1.5981 | 0.01993 | -0.09 | -80.1856
-18 | -1.5666 | 0.01829 | -0.0878 | -85.6534
-17.5 | -1.5273 | 0.01701 | -0.0863 | -89.7884
-17 | -1.4774 | 0.01592 | -0.0866 | -92.8015
-16.5 | -1.427 | 0.01467 | -0.087 | -97.2733
-16 | -1.3798 | 0.01354 | -0.0865 | -101.9055
-15.5 | -1.3317 | 0.01275 | -0.0857 | -104.4471
-15 | -1.2853 | 0.0118 | -0.0846 | -108.9237
-14.5 | -1.2364 | 0.01102 | -0.0838 | -112.196
-14 | -1.1871 | 0.01017 | -0.0831 | -116.7257
-13.5 | -1.1355 | 0.00954 | -0.0826 | -119.0252
-13 | -1.084 | 0.00885 | -0.0821 | -122.4859
-12.5 | -1.0317 | 0.00823 | -0.0817 | -125.3584
-12 | -0.9777 | 0.0078 | -0.0814 | -125.3462
-11.5 | -0.9229 | 0.00747 | -0.0812 | -123.5475
-11 | -0.8673 | 0.00724 | -0.0812 | -119.7928
-10.5 | -0.8113 | 0.00703 | -0.0811 | -115.4054
-10 | -0.7554 | 0.00678 | -0.0811 | -111.4159
-9.5 | -0.6991 | 0.00657 | -0.0811 | -106.4079
-9 | -0.6424 | 0.0064 | -0.0811 | -100.375
-8.5 | -0.5855 | 0.00626 | -0.0812 | -93.5304
-8 | -0.5283 | 0.00614 | -0.0813 | -86.0423
-7.5 | -0.471 | 0.00604 | -0.0815 | -77.9801
-7 | -0.4136 | 0.00594 | -0.0816 | -69.6296
-6.5 | -0.3566 | 0.00575 | -0.0817 | -62.0174
-6 | -0.2994 | 0.0056 | -0.0818 | -53.4643
-5.5 | -0.2421 | 0.00547 | -0.0819 | -44.2596
-5 | -0.1847 | 0.00538 | -0.0821 | -34.3309
-4.5 | -0.1272 | 0.00531 | -0.0822 | -23.9548
-4 | -0.0704 | 0.00531 | -0.0822 | -13.258
-3.5 | -0.0141 | 0.00538 | -0.0822 | -2.6208
-3 | 0.0429 | 0.0054 | -0.0823 | 7.9444
-2.5 | 0.1004 | 0.00539 | -0.0824 | 18.6271
-2 | 0.1577 | 0.0054 | -0.0826 | 29.2037
-1.5 | 0.2149 | 0.00542 | -0.0827 | 39.6494
-1 | 0.2719 | 0.00542 | -0.0828 | 50.1661
-0.5 | 0.3288 | 0.00544 | -0.0829 | 60.4412
0 | 0.3856 | 0.00551 | -0.083 | 69.9819
0.5 | 0.4418 | 0.00562 | -0.083 | 78.6121
1 | 0.4985 | 0.0057 | -0.0831 | 87.4561
1.5 | 0.5545 | 0.00585 | -0.083 | 94.7863
2 | 0.6104 | 0.006 | -0.083 | 101.7333
2.5 | 0.6667 | 0.00612 | -0.0831 | 108.9379
3 | 0.7215 | 0.00635 | -0.0829 | 113.622
3.5 | 0.7767 | 0.00655 | -0.0827 | 118.5802
4 | 0.8313 | 0.0068 | -0.0825 | 122.25
4.5 | 0.8864 | 0.00699 | -0.0824 | 126.8097
5 | 0.9395 | 0.00712 | -0.0821 | 131.9522
5.5 | 0.9894 | 0.00754 | -0.0812 | 131.2202
6 | 1.0389 | 0.00793 | -0.0803 | 131.0088
6.5 | 1.0896 | 0.008 | -0.0796 | 136.2
7 | 1.1412 | 0.00788 | -0.0789 | 144.8223
7.5 | 1.1954 | 0.00823 | -0.0788 | 145.2491
8 | 1.2476 | 0.00858 | -0.0783 | 145.4079
8.5 | 1.2996 | 0.00894 | -0.0779 | 145.3691
9 | 1.3509 | 0.00933 | -0.0773 | 144.791
9.5 | 1.4017 | 0.00974 | -0.0766 | 143.9117
10 | 1.4519 | 0.01016 | -0.0759 | 142.9035
10.5 | 1.5006 | 0.01064 | -0.075 | 141.0338
11 | 1.549 | 0.01111 | -0.074 | 139.4239
11.5 | 1.5964 | 0.0116 | -0.0729 | 137.6207
12 | 1.6415 | 0.01218 | -0.0714 | 134.7701
12.5 | 1.685 | 0.01279 | -0.0697 | 131.7435
13 | 1.7258 | 0.01337 | -0.0675 | 129.08
13.5 | 1.7617 | 0.01401 | -0.0645 | 125.7459
14 | 1.7958 | 0.01477 | -0.0614 | 121.5843
14.5 | 1.8274 | 0.01568 | -0.0581 | 116.5434
15 | 1.8571 | 0.01674 | -0.0548 | 110.9379
15.5 | 1.8853 | 0.01795 | -0.0515 | 105.0306
16 | 1.9128 | 0.01925 | -0.0485 | 99.3662
16.5 | 1.9389 | 0.02074 | -0.0456 | 93.486
17 | 1.9629 | 0.02244 | -0.0428 | 87.4733
17.5 | 1.9833 | 0.02448 | -0.0399 | 81.0172
18 | 2.0008 | 0.02688 | -0.0373 | 74.4345
18.5 | 2.0143 | 0.0297 | -0.0347 | 67.8215
19 | 2.0238 | 0.03306 | -0.0324 | 61.216
19.5 | 2.03 | 0.03695 | -0.0304 | 54.9391
20 | 2.0331 | 0.04141 | -0.029 | 49.0968

## 123. Re 14M Mach 0.10 (1)
BIGFOIL.COM POLAR EXPORT
clarkk
CLARK K |  |  |  | Cl Max: | 1.73 | at alpha= | 14.5 | deg
JavaFoil+Calcfoil stall+Eppler ext transition |  |  |  | L/D Max: | 149.945 | at alpha= | 9.5 | deg
Re: | 14000000 |  |  | Cd Min: | 0.00597 | at alpha= | -3.5 | deg
Mach: | 0.1 |  |  | Cl=0 at alpha= | -3.5702 | deg
|  |  |  | @ Cl=0.1, Cd= | 0.0061339
|  |  |  | @ Cl=0.4, Cd= | 0.0062425
|  |  |  | @ Cl=0.6, Cd= | 0.0064479
alpha (deg) | Cl | Cd | Cm | Cl/Cd
-20 | -0.818 | 0.15705 | -0.017 | -5.211
-19.5 | -0.833 | 0.14877 | -0.017 | -5.602
-19 | -0.846 | 0.14026 | -0.018 | -6.035
-18.5 | -0.857 | 0.13408 | -0.019 | -6.394
-18 | -0.866 | 0.12711 | -0.019 | -6.811
-17.5 | -0.872 | 0.11924 | -0.02 | -7.311
-17 | -0.876 | 0.11068 | -0.021 | -7.916
-16.5 | -0.878 | 0.10275 | -0.023 | -8.544
-16 | -0.938 | 0.05252 | -0.032 | -17.851
-15.5 | -0.981 | 0.02697 | -0.037 | -36.354
-15 | -1.009 | 0.01485 | -0.04 | -67.917
-14.5 | -0.983 | 0.01476 | -0.041 | -66.573
-14 | -0.943 | 0.0168 | -0.042 | -56.143
-13.5 | -0.945 | 0.01044 | -0.044 | -90.517
-13 | -0.911 | 0.00995 | -0.046 | -91.605
-12.5 | -0.875 | 0.00986 | -0.047 | -88.732
-12 | -0.839 | 0.00902 | -0.048 | -92.961
-11.5 | -0.8 | 0.00858 | -0.049 | -93.155
-11 | -0.758 | 0.00832 | -0.051 | -91.132
-10.5 | -0.716 | 0.0075 | -0.052 | -95.405
-10 | -0.671 | 0.00807 | -0.053 | -83.162
-9.5 | -0.625 | 0.00804 | -0.054 | -77.789
-9 | -0.578 | 0.00747 | -0.056 | -77.403
-8.5 | -0.529 | 0.00723 | -0.057 | -73.215
-8 | -0.48 | 0.007 | -0.058 | -68.488
-7.5 | -0.429 | 0.00627 | -0.06 | -68.376
-7 | -0.377 | 0.00644 | -0.061 | -58.544
-6.5 | -0.324 | 0.00643 | -0.062 | -50.378
-6 | -0.27 | 0.00601 | -0.064 | -44.949
-5.5 | -0.215 | 0.00643 | -0.065 | -33.522
-5 | -0.16 | 0.00636 | -0.066 | -25.195
-4.5 | -0.105 | 0.00624 | -0.068 | -16.782
-4 | -0.049 | 0.00618 | -0.069 | -7.851
-3.5 | 0.008 | 0.00597 | -0.07 | 1.346
-3 | 0.065 | 0.00614 | -0.072 | 10.582
-2.5 | 0.122 | 0.00613 | -0.073 | 19.944
-2 | 0.179 | 0.00615 | -0.074 | 29.177
-1.5 | 0.237 | 0.00611 | -0.076 | 38.792
-1 | 0.295 | 0.00625 | -0.077 | 47.13
-0.5 | 0.352 | 0.00625 | -0.078 | 56.381
0 | 0.416 | 0.00624 | -0.08 | 66.636
0.5 | 0.474 | 0.00675 | -0.081 | 70.201
1 | 0.532 | 0.00635 | -0.082 | 83.847
1.5 | 0.59 | 0.00631 | -0.084 | 93.56
2 | 0.648 | 0.00711 | -0.085 | 91.141
2.5 | 0.706 | 0.0067 | -0.086 | 105.401
3 | 0.764 | 0.00678 | -0.088 | 112.714
3.5 | 0.821 | 0.00771 | -0.089 | 106.51
4 | 0.879 | 0.00742 | -0.09 | 118.43
4.5 | 0.936 | 0.00757 | -0.092 | 123.723
5 | 0.992 | 0.00687 | -0.093 | 144.406
5.5 | 1.049 | 0.00801 | -0.094 | 130.88
6 | 1.104 | 0.0078 | -0.096 | 141.516
6.5 | 1.159 | 0.00806 | -0.097 | 143.785
7 | 1.213 | 0.00842 | -0.098 | 144.051
7.5 | 1.267 | 0.00868 | -0.099 | 146.007
8 | 1.32 | 0.00896 | -0.101 | 147.371
8.5 | 1.372 | 0.00922 | -0.102 | 148.841
9 | 1.423 | 0.00954 | -0.103 | 149.152
9.5 | 1.473 | 0.00982 | -0.105 | 149.945
10 | 1.522 | 0.01026 | -0.106 | 148.265
10.5 | 1.562 | 0.01066 | -0.107 | 146.483
11 | 1.599 | 0.01375 | -0.108 | 116.302
11.5 | 1.632 | 0.0136 | -0.11 | 119.931
12 | 1.66 | 0.01444 | -0.111 | 114.947
12.5 | 1.684 | 0.01535 | -0.112 | 109.707
13 | 1.703 | 0.01621 | -0.113 | 105.051
13.5 | 1.717 | 0.01714 | -0.114 | 100.207
14 | 1.726 | 0.01816 | -0.116 | 95.063
14.5 | 1.73 | 0.01921 | -0.117 | 90.068
15 | 1.685 | 0.02167 | -0.115 | 77.757
15.5 | 1.67 | 0.02334 | -0.115 | 71.541
16 | 1.646 | 0.02579 | -0.115 | 63.829
16.5 | 1.62 | 0.02823 | -0.115 | 57.374
17 | 1.586 | 0.03259 | -0.115 | 48.674
17.5 | 1.559 | 0.03427 | -0.116 | 45.486
18 | 1.521 | 0.03766 | -0.116 | 40.39
18.5 | 1.478 | 0.04374 | -0.116 | 33.782
19 | 1.436 | 0.04793 | -0.116 | 29.971
19.5 | 1.39 | 0.05415 | -0.115 | 25.673

## 124. Re 14M Mach 0.10 (2)
BIGFOIL.COM POLAR EXPORT
clarkk
CLARK K |  |  |  | Cl Max: | 2.0217 | at alpha= | 20 | deg
XFOIL ncrit=9 |  |  |  | L/D Max: | 145.3 | at alpha= | 8.5 | deg
Re: | 14000000 |  |  | Cd Min: | 0.0454 | at alpha= | 20 | deg
Mach: | 0.1 |  |  | Cl=0 at alpha= | -3.3739 | deg
|  |  |  | @ Cl=0.1, Cd= | 0.0053901
|  |  |  | @ Cl=0.4, Cd= | 0.0055337
|  |  |  | @ Cl=0.6, Cd= | 0.0059729
alpha (deg) | Cl | Cd | Cm | Cl/Cd
-20 | -1.5687 | 0.03743 | -0.0979 | -41.9102
-19.5 | -1.592 | 0.02956 | -0.1023 | -53.8566
-19 | -1.5949 | 0.0256 | -0.1009 | -62.3008
-18.5 | -1.587 | 0.02314 | -0.0968 | -68.5825
-18 | -1.5634 | 0.02082 | -0.0941 | -75.0913
-17.5 | -1.5364 | 0.01882 | -0.0911 | -81.6366
-16 | -1.3919 | 0.01458 | -0.0903 | -95.4664
-15.5 | -1.3458 | 0.01341 | -0.0891 | -100.3579
-15 | -1.2977 | 0.01255 | -0.0878 | -103.4024
-14.5 | -1.2503 | 0.01147 | -0.0866 | -109.0061
-14 | -1.1989 | 0.01071 | -0.0858 | -111.9421
-13.5 | -1.1479 | 0.00987 | -0.085 | -116.3019
-13 | -1.096 | 0.00909 | -0.0842 | -120.5721
-12.5 | -1.0429 | 0.00844 | -0.0837 | -123.5664
-12 | -0.9881 | 0.00798 | -0.0832 | -123.8221
-11.5 | -0.9329 | 0.00757 | -0.0829 | -123.2365
-11 | -0.8765 | 0.00732 | -0.0826 | -119.7404
-10.5 | -0.8196 | 0.00711 | -0.0825 | -115.2743
-10 | -0.7629 | 0.00685 | -0.0823 | -111.3723
-9.5 | -0.7059 | 0.00662 | -0.0822 | -106.6314
-9 | -0.6485 | 0.00645 | -0.0822 | -100.5426
-8.5 | -0.5909 | 0.0063 | -0.0822 | -93.7937
-8 | -0.5331 | 0.00617 | -0.0822 | -86.4019
-7 | -0.4172 | 0.00596 | -0.0824 | -70
-6.5 | -0.3596 | 0.00579 | -0.0824 | -62.1071
-6 | -0.3019 | 0.00562 | -0.0825 | -53.7189
-5.5 | -0.2441 | 0.00549 | -0.0826 | -44.4627
-5 | -0.1863 | 0.00539 | -0.0827 | -34.564
-4.5 | -0.1284 | 0.00532 | -0.0828 | -24.1353
-4 | -0.0711 | 0.00531 | -0.0828 | -13.3898
-3.5 | -0.0145 | 0.00538 | -0.0827 | -2.6952
-3 | 0.043 | 0.0054 | -0.0828 | 7.963
-2.5 | 0.1008 | 0.00539 | -0.0829 | 18.7013
-2 | 0.1585 | 0.0054 | -0.0831 | 29.3519
-1.5 | 0.2161 | 0.00542 | -0.0832 | 39.8708
-1 | 0.2735 | 0.00542 | -0.0833 | 50.4613
-0.5 | 0.3307 | 0.00545 | -0.0833 | 60.6789
0 | 0.3878 | 0.00551 | -0.0834 | 70.3811
0.5 | 0.4444 | 0.00562 | -0.0834 | 79.0747
1 | 0.5013 | 0.00571 | -0.0835 | 87.7933
1.5 | 0.5577 | 0.00586 | -0.0834 | 95.1706
2 | 0.6139 | 0.00601 | -0.0834 | 102.1464
2.5 | 0.6705 | 0.00613 | -0.0834 | 109.3801
3 | 0.7257 | 0.00636 | -0.0832 | 114.1038
3.5 | 0.7813 | 0.00656 | -0.0831 | 119.1006
4 | 0.8362 | 0.00681 | -0.0829 | 122.79
4.5 | 0.8917 | 0.007 | -0.0827 | 127.3857
5 | 0.9452 | 0.00714 | -0.0823 | 132.381
5.5 | 0.9953 | 0.00758 | -0.0814 | 131.3061
6 | 1.0446 | 0.00802 | -0.0803 | 130.2494
6.5 | 1.0961 | 0.00804 | -0.0797 | 136.3308
7 | 1.1486 | 0.00793 | -0.0791 | 144.8424
7.5 | 1.2026 | 0.00828 | -0.0788 | 145.2415
8 | 1.2552 | 0.00865 | -0.0782 | 145.1098
8.5 | 1.3077 | 0.009 | -0.0777 | 145.3
9 | 1.3593 | 0.00941 | -0.077 | 144.4527
9.5 | 1.4105 | 0.00982 | -0.0762 | 143.6354
10 | 1.4609 | 0.01026 | -0.0754 | 142.3879
10.5 | 1.51 | 0.01076 | -0.0743 | 140.3346
11 | 1.5588 | 0.01123 | -0.0732 | 138.8068
11.5 | 1.6062 | 0.01175 | -0.0719 | 136.6979
12 | 1.6511 | 0.01237 | -0.0702 | 133.4762
12.5 | 1.6948 | 0.01298 | -0.0683 | 130.5701
13 | 1.7331 | 0.01359 | -0.0654 | 127.5276
13.5 | 1.7688 | 0.01429 | -0.0622 | 123.7789
14 | 1.8025 | 0.01514 | -0.0589 | 119.0555
14.5 | 1.8335 | 0.01616 | -0.0554 | 113.4592
15 | 1.8628 | 0.01733 | -0.0519 | 107.4899
15.5 | 1.8917 | 0.0186 | -0.0487 | 101.7043
16 | 1.9195 | 0.02002 | -0.0456 | 95.8791
16.5 | 1.9442 | 0.02169 | -0.0426 | 89.6358
17 | 1.9671 | 0.02363 | -0.0397 | 83.2459
17.5 | 1.9853 | 0.02598 | -0.0367 | 76.4165
18 | 1.9996 | 0.0288 | -0.0339 | 69.4306
18.5 | 2.01 | 0.03212 | -0.0314 | 62.5778
19 | 2.0174 | 0.03595 | -0.0292 | 56.1168
19.5 | 2.0211 | 0.04038 | -0.0276 | 50.052
20 | 2.0217 | 0.0454 | -0.0264 | 44.5308

## 125. Re 14M Mach 0.25 (1)
BIGFOIL.COM POLAR EXPORT
clarkk
CLARK K |  |  |  | Cl Max: | 1.691 | at alpha= | 13 | deg
JavaFoil+Calcfoil stall+Eppler ext transition |  |  |  | L/D Max: | 150.489 | at alpha= | 5.5 | deg
Re: | 14000000 |  |  | Cd Min: | 0.0058 | at alpha= | -1.5 | deg
Mach: | 0.25 |  |  | Cl=0 at alpha= | -3.569 | deg
|  |  |  | @ Cl=0.1, Cd= | 0.0065229
|  |  |  | @ Cl=0.4, Cd= | 0.0062274
|  |  |  | @ Cl=0.6, Cd= | 0.0063812
alpha (deg) | Cl | Cd | Cm | Cl/Cd
-18 | -0.686 | 0.14153 | -0.019 | -4.848
-17.5 | -0.719 | 0.13114 | -0.02 | -5.482
-17 | -0.747 | 0.12287 | -0.021 | -6.078
-16.5 | -0.77 | 0.11337 | -0.022 | -6.788
-16 | -0.787 | 0.10363 | -0.022 | -7.595
-15.5 | -0.8 | 0.09621 | -0.024 | -8.319
-15 | -0.807 | 0.09073 | -0.025 | -8.892
-14.5 | -0.797 | 0.08517 | -0.026 | -9.354
-14 | -0.78 | 0.08135 | -0.027 | -9.586
-13.5 | -0.761 | 0.07657 | -0.028 | -9.938
-13 | -0.86 | 0.0152 | -0.045 | -56.592
-12.5 | -0.848 | 0.01174 | -0.047 | -72.264
-12 | -0.828 | 0.00956 | -0.049 | -86.64
-11.5 | -0.794 | 0.00908 | -0.051 | -87.415
-11 | -0.756 | 0.00875 | -0.052 | -86.429
-10.5 | -0.717 | 0.00761 | -0.053 | -94.179
-10 | -0.674 | 0.0085 | -0.055 | -79.354
-9.5 | -0.631 | 0.00787 | -0.056 | -80.152
-9 | -0.585 | 0.00764 | -0.057 | -76.473
-8.5 | -0.537 | 0.00675 | -0.059 | -79.514
-8 | -0.488 | 0.0066 | -0.06 | -73.93
-7.5 | -0.436 | 0.00704 | -0.061 | -61.941
-7 | -0.384 | 0.00658 | -0.063 | -58.405
-6.5 | -0.331 | 0.00641 | -0.064 | -51.586
-6 | -0.276 | 0.00664 | -0.065 | -41.556
-5.5 | -0.22 | 0.00644 | -0.067 | -34.215
-5 | -0.164 | 0.00633 | -0.068 | -25.945
-4.5 | -0.107 | 0.00626 | -0.069 | -17.144
-4 | -0.05 | 0.00627 | -0.071 | -7.937
-3.5 | 0.008 | 0.00606 | -0.072 | 1.361
-3 | 0.067 | 0.00654 | -0.074 | 10.192
-2.5 | 0.125 | 0.00651 | -0.075 | 19.24
-2 | 0.184 | 0.00611 | -0.076 | 30.174
-1.5 | 0.244 | 0.0058 | -0.078 | 41.976
-1 | 0.303 | 0.00621 | -0.079 | 48.749
-0.5 | 0.362 | 0.00628 | -0.08 | 57.638
0 | 0.427 | 0.00619 | -0.082 | 69.04
0.5 | 0.487 | 0.00683 | -0.083 | 71.288
1 | 0.547 | 0.00639 | -0.085 | 85.548
1.5 | 0.607 | 0.00638 | -0.086 | 95.013
2 | 0.666 | 0.00721 | -0.087 | 92.409
2.5 | 0.725 | 0.00672 | -0.089 | 107.877
3 | 0.785 | 0.00686 | -0.09 | 114.325
3.5 | 0.844 | 0.0079 | -0.091 | 106.88
4 | 0.903 | 0.00756 | -0.093 | 119.466
4.5 | 0.961 | 0.00772 | -0.094 | 124.583
5 | 1.019 | 0.00699 | -0.095 | 145.913
5.5 | 1.077 | 0.00715 | -0.097 | 150.489
6 | 1.133 | 0.00806 | -0.098 | 140.601
6.5 | 1.189 | 0.00834 | -0.099 | 142.679
7 | 1.245 | 0.00863 | -0.101 | 144.19
7.5 | 1.299 | 0.00892 | -0.102 | 145.545
8 | 1.352 | 0.00923 | -0.103 | 146.537
8.5 | 1.405 | 0.00951 | -0.105 | 147.678
9 | 1.456 | 0.00986 | -0.106 | 147.638
9.5 | 1.506 | 0.01024 | -0.107 | 147.033
10 | 1.554 | 0.01068 | -0.109 | 145.544
10.5 | 1.592 | 0.01117 | -0.11 | 142.546
11 | 1.624 | 0.01481 | -0.111 | 109.653
11.5 | 1.651 | 0.01472 | -0.112 | 112.162
12 | 1.671 | 0.01567 | -0.114 | 106.672
12.5 | 1.685 | 0.01675 | -0.115 | 100.596
13 | 1.691 | 0.01797 | -0.116 | 94.13
13.5 | 1.654 | 0.02013 | -0.115 | 82.166
14 | 1.632 | 0.02203 | -0.115 | 74.078
14.5 | 1.602 | 0.02455 | -0.115 | 65.259
15 | 1.562 | 0.02779 | -0.115 | 56.218
15.5 | 1.514 | 0.03159 | -0.115 | 47.927
16 | 1.468 | 0.03297 | -0.116 | 44.522
16.5 | 1.396 | 0.0407 | -0.115 | 34.302
17 | 1.315 | 0.051 | -0.113 | 25.792
17.5 | 1.248 | 0.05409 | -0.113 | 23.072
18 | 1.16 | 0.06579 | -0.111 | 17.638

## 126. Re 14M Mach 0.25 (2)
BIGFOIL.COM POLAR EXPORT
clarkk
CLARK K |  |  |  | Cl Max: | 1.9758 | at alpha= | 18 | deg
XFOIL ncrit=9 |  |  |  | L/D Max: | 144.814 | at alpha= | 7.5 | deg
Re: | 14000000 |  |  | Cd Min: | 0.19384 | at alpha= | -19.5 | deg
Mach: | 0.25 |  |  | Cl=0 at alpha= | -3.363 | deg
|  |  |  | @ Cl=0.1, Cd= | 0.0054105
|  |  |  | @ Cl=0.4, Cd= | 0.00553
|  |  |  | @ Cl=0.6, Cd= | 0.0059738
alpha (deg) | Cl | Cd | Cm | Cl/Cd
-19.5 | -0.711 | 0.19384 | 0.0099 | -3.668
-19 | -0.7131 | 0.1829 | 0.0033 | -3.8989
-18.5 | -0.7 | 0.17634 | -0.0007 | -3.9696
-18 | -0.686 | 0.16991 | -0.0045 | -4.0374
-17.5 | -0.6985 | 0.15749 | -0.0116 | -4.4352
-17 | -0.6914 | 0.14994 | -0.0158 | -4.6112
-16.5 | -0.6824 | 0.14283 | -0.0196 | -4.7777
-16 | -1.0999 | 0.06152 | -0.0796 | -17.8787
-15.5 | -1.1787 | 0.03988 | -0.1056 | -29.5562
-15 | -1.232 | 0.03154 | -0.1077 | -39.0615
-14.5 | -1.2446 | 0.02371 | -0.1069 | -52.4926
-14 | -1.2408 | 0.01716 | -0.1033 | -72.3077
-13.5 | -1.2067 | 0.01352 | -0.1005 | -89.253
-13 | -1.1567 | 0.01177 | -0.0982 | -98.2753
-12.5 | -1.1039 | 0.01031 | -0.0962 | -107.0708
-12 | -1.0482 | 0.0092 | -0.0944 | -113.9348
-11.5 | -0.9901 | 0.0084 | -0.093 | -117.869
-11 | -0.9299 | 0.00789 | -0.0917 | -117.858
-10.5 | -0.8682 | 0.00758 | -0.0907 | -114.5383
-10 | -0.8064 | 0.00731 | -0.0899 | -110.3146
-9.5 | -0.745 | 0.007 | -0.0891 | -106.4286
-9 | -0.6836 | 0.00675 | -0.0884 | -101.2741
-8.5 | -0.622 | 0.00655 | -0.0879 | -94.9618
-8 | -0.5605 | 0.00639 | -0.0875 | -87.7152
-7.5 | -0.4989 | 0.00626 | -0.0871 | -79.6965
-7 | -0.4377 | 0.00612 | -0.0868 | -71.5196
-6.5 | -0.3766 | 0.00599 | -0.0866 | -62.8715
-6 | -0.3162 | 0.00578 | -0.0863 | -54.7059
-5.5 | -0.2557 | 0.0056 | -0.0861 | -45.6607
-5 | -0.1953 | 0.00547 | -0.086 | -35.7038
-4.5 | -0.1349 | 0.00538 | -0.0859 | -25.0743
-4 | -0.0751 | 0.00535 | -0.0858 | -14.0374
-3.5 | -0.0163 | 0.00541 | -0.0856 | -3.0129
-3 | 0.0432 | 0.00542 | -0.0855 | 7.9705
-2.5 | 0.1031 | 0.00541 | -0.0855 | 19.0573
-2 | 0.163 | 0.00542 | -0.0856 | 30.0738
-1.5 | 0.2224 | 0.00544 | -0.0856 | 40.8824
-1 | 0.2819 | 0.00545 | -0.0857 | 51.7248
-0.5 | 0.3409 | 0.00549 | -0.0857 | 62.0947
0 | 0.4 | 0.00553 | -0.0857 | 72.3327
0.5 | 0.4584 | 0.00565 | -0.0857 | 81.1327
1 | 0.5169 | 0.00577 | -0.0856 | 89.5841
1.5 | 0.5753 | 0.00591 | -0.0855 | 97.3435
2 | 0.6334 | 0.00606 | -0.0854 | 104.5215
2.5 | 0.6915 | 0.00622 | -0.0853 | 111.1736
3 | 0.7488 | 0.00644 | -0.085 | 116.2733
3.5 | 0.8067 | 0.00662 | -0.0849 | 121.858
4 | 0.8635 | 0.00688 | -0.0845 | 125.5087
4.5 | 0.9211 | 0.00708 | -0.0842 | 130.0989
5 | 0.9764 | 0.00726 | -0.0836 | 134.4904
5.5 | 1.0272 | 0.0078 | -0.0822 | 131.6923
6 | 1.0776 | 0.00831 | -0.0807 | 129.6751
6.5 | 1.1319 | 0.00827 | -0.08 | 136.8682
7 | 1.187 | 0.00821 | -0.0792 | 144.5798
7.5 | 1.2425 | 0.00858 | -0.0783 | 144.8135
8 | 1.2973 | 0.00898 | -0.0774 | 144.4655
8.5 | 1.3517 | 0.00941 | -0.0763 | 143.6451
9 | 1.4055 | 0.00986 | -0.075 | 142.5456
9.5 | 1.4586 | 0.01033 | -0.0737 | 141.2004
10 | 1.51 | 0.01088 | -0.072 | 138.7868
10.5 | 1.5613 | 0.01141 | -0.0702 | 136.8361
11 | 1.6103 | 0.01202 | -0.068 | 133.9684
11.5 | 1.6548 | 0.01272 | -0.065 | 130.0943
12 | 1.6954 | 0.01341 | -0.0612 | 126.428
12.5 | 1.7343 | 0.01422 | -0.0574 | 121.962
13 | 1.7708 | 0.0152 | -0.0534 | 116.5
13.5 | 1.8046 | 0.0164 | -0.0492 | 110.0366
14 | 1.8363 | 0.01778 | -0.0451 | 103.279
14.5 | 1.8678 | 0.01929 | -0.0413 | 96.8274
15 | 1.8961 | 0.02112 | -0.0374 | 89.7775
15.5 | 1.9212 | 0.0233 | -0.0337 | 82.4549
16 | 1.9421 | 0.02591 | -0.0301 | 74.9556
16.5 | 1.9578 | 0.02913 | -0.0267 | 67.2091
17 | 1.9679 | 0.033 | -0.0236 | 59.6333
17.5 | 1.973 | 0.03763 | -0.0211 | 52.4316
18 | 1.9758 | 0.04279 | -0.0192 | 46.1743
18.5 | 1.9741 | 0.04871 | -0.0181 | 40.5276
19 | 1.9669 | 0.05548 | -0.0176 | 35.4524
19.5 | 1.9506 | 0.06353 | -0.0179 | 30.7036
20 | 1.9278 | 0.07266 | -0.0192 | 26.5318

## 127. Re 14M Mach 0.50 (1)
BIGFOIL.COM POLAR EXPORT
clarkk
CLARK K |  |  |  | Cl Max: | 1.638 | at alpha= | 10 | deg
JavaFoil+Calcfoil stall+Eppler ext transition |  |  |  | L/D Max: | 150.923 | at alpha= | 5 | deg
Re: | 14000000 |  |  | Cd Min: | 0.00582 | at alpha= | -3.5 | deg
Mach: | 0.5 |  |  | Cl=0 at alpha= | -3.5703 | deg
|  |  |  | @ Cl=0.1, Cd= | 0.006496
|  |  |  | @ Cl=0.4, Cd= | 0.0066667
|  |  |  | @ Cl=0.6, Cd= | 0.0071494
alpha (deg) | Cl | Cd | Cm | Cl/Cd
-20 | -0.863 | 0.15177 | -0.021 | -5.686
-19.5 | -0.838 | 0.15508 | -0.022 | -5.404
-19 | -0.813 | 0.14284 | -0.022 | -5.694
-18.5 | -0.788 | 0.13623 | -0.023 | -5.786
-18 | -0.763 | 0.12935 | -0.024 | -5.897
-17.5 | -0.737 | 0.12421 | -0.024 | -5.934
-17 | -0.711 | 0.12043 | -0.025 | -5.905
-16.5 | -0.685 | 0.11529 | -0.025 | -5.941
-16 | -0.658 | 0.11289 | -0.026 | -5.833
-15.5 | -0.632 | 0.10827 | -0.026 | -5.837
-15 | -0.606 | 0.10424 | -0.026 | -5.811
-14.5 | -0.58 | 0.10001 | -0.027 | -5.798
-14 | -0.554 | 0.09636 | -0.028 | -5.748
-13.5 | -0.528 | 0.09206 | -0.028 | -5.733
-13 | -0.502 | 0.08874 | -0.029 | -5.654
-12.5 | -0.476 | 0.08503 | -0.03 | -5.593
-12 | -0.449 | 0.0829 | -0.03 | -5.42
-11.5 | -0.423 | 0.0871 | -0.031 | -4.853
-11 | -0.397 | 0.06975 | -0.032 | -5.691
-10.5 | -0.371 | 0.06561 | -0.033 | -5.648
-10 | -0.344 | 0.06484 | -0.034 | -5.307
-9.5 | -0.318 | 0.06391 | -0.034 | -4.97
-9 | -0.291 | 0.0611 | -0.035 | -4.764
-8.5 | -0.371 | 0.05177 | -0.036 | -7.161
-8 | -0.38 | 0.04721 | -0.037 | -8.05
-7.5 | -0.359 | 0.04388 | -0.038 | -8.183
-7 | -0.327 | 0.04082 | -0.041 | -8.02
-6.5 | -0.348 | 0.00742 | -0.071 | -46.912
-6 | -0.295 | 0.00736 | -0.073 | -40.121
-5.5 | -0.239 | 0.00723 | -0.074 | -33.008
-5 | -0.179 | 0.00706 | -0.076 | -25.374
-4.5 | -0.118 | 0.00591 | -0.078 | -19.954
-4 | -0.055 | 0.00641 | -0.079 | -8.557
-3.5 | 0.009 | 0.00582 | -0.081 | 1.569
-3 | 0.074 | 0.00634 | -0.082 | 11.65
-2.5 | 0.139 | 0.00673 | -0.084 | 20.689
-2 | 0.205 | 0.00629 | -0.085 | 32.608
-1.5 | 0.271 | 0.00632 | -0.087 | 42.916
-1 | 0.337 | 0.00693 | -0.088 | 48.71
-0.5 | 0.404 | 0.00665 | -0.09 | 60.747
0 | 0.477 | 0.00596 | -0.091 | 80.06
0.5 | 0.544 | 0.00679 | -0.093 | 80.193
1 | 0.611 | 0.00722 | -0.094 | 84.565
1.5 | 0.678 | 0.00655 | -0.096 | 103.491
2 | 0.744 | 0.00677 | -0.097 | 109.866
2.5 | 0.81 | 0.00792 | -0.099 | 102.317
3 | 0.876 | 0.0082 | -0.101 | 106.877
3.5 | 0.942 | 0.00851 | -0.102 | 110.689
4 | 1.007 | 0.00837 | -0.104 | 120.395
4.5 | 1.072 | 0.00856 | -0.105 | 125.28
5 | 1.135 | 0.00752 | -0.107 | 150.923
5.5 | 1.197 | 0.00919 | -0.108 | 130.276
6 | 1.258 | 0.00908 | -0.11 | 138.631
6.5 | 1.317 | 0.00952 | -0.111 | 138.396
7 | 1.375 | 0.01 | -0.113 | 137.48
7.5 | 1.429 | 0.01046 | -0.114 | 136.68
8 | 1.481 | 0.011 | -0.116 | 134.629
8.5 | 1.529 | 0.01164 | -0.117 | 131.415
9 | 1.573 | 0.01234 | -0.119 | 127.456
9.5 | 1.61 | 0.01308 | -0.12 | 123.158
10 | 1.638 | 0.01399 | -0.121 | 117.11
10.5 | 1.607 | 0.01854 | -0.123 | 86.682
11 | 1.431 | 0.02436 | -0.119 | 58.735
11.5 | 0.879 | 0.05515 | -0.105 | 15.944
12 | 0.873 | 0.07742 | -0.095 | 11.278
12.5 | 0.875 | 0.09497 | -0.083 | 9.209
13 | 0.976 | 0.05422 | -0.111 | 17.999
13.5 | 1.009 | 0.05506 | -0.113 | 18.326
14 | 1.036 | 0.05843 | -0.114 | 17.735
14.5 | 1.052 | 0.06868 | -0.112 | 15.319
15 | 1.066 | 0.07975 | -0.11 | 13.365

## 128. Re 14M Mach 0.50 (2)
BIGFOIL.COM POLAR EXPORT
clarkk
CLARK K |  |  |  | Cl Max: | 1.6796 | at alpha= | 10.5 | deg
XFOIL ncrit=9 |  |  |  | L/D Max: | 140.879 | at alpha= | 7 | deg
Re: | 14000000 |  |  | Cd Min: | 0.24137 | at alpha= | -20 | deg
Mach: | 0.5 |  |  | Cl=0 at alpha= | -3.3127 | deg
|  |  |  | @ Cl=0.1, Cd= | 0.0055908
|  |  |  | @ Cl=0.4, Cd= | 0.0056541
|  |  |  | @ Cl=0.6, Cd= | 0.0060378
alpha (deg) | Cl | Cd | Cm | Cl/Cd
-20 | -0.7027 | 0.24137 | 0.0267 | -2.9113
-19.5 | -0.6841 | 0.23249 | 0.0212 | -2.9425
-19 | -0.6679 | 0.22307 | 0.0155 | -2.9941
-18.5 | -0.6537 | 0.21343 | 0.0097 | -3.0628
-18 | -0.6388 | 0.20426 | 0.0041 | -3.1274
-17.5 | -0.6221 | 0.19582 | -0.0009 | -3.1769
-17 | -0.6114 | 0.18604 | -0.0067 | -3.2864
-16.5 | -0.5948 | 0.17817 | -0.0112 | -3.3384
-16 | -0.5847 | 0.16903 | -0.0165 | -3.4591
-15.5 | -0.5712 | 0.16086 | -0.0211 | -3.5509
-15 | -0.5567 | 0.15323 | -0.0252 | -3.6331
-14.5 | -0.5526 | 0.14381 | -0.0304 | -3.8426
-14 | -0.5423 | 0.13583 | -0.0346 | -3.9925
-13.5 | -0.5308 | 0.12833 | -0.0384 | -4.1362
-13 | -0.525 | 0.12001 | -0.0428 | -4.3746
-12.5 | -0.5295 | 0.10943 | -0.0499 | -4.8387
-12 | -0.5276 | 0.10177 | -0.0532 | -5.1842
-11.5 | -0.5247 | 0.09409 | -0.0571 | -5.5766
-11 | -0.5337 | 0.08462 | -0.063 | -6.307
-10.5 | -0.5316 | 0.07675 | -0.0679 | -6.9264
-10 | -0.5332 | 0.06841 | -0.0736 | -7.7942
-9 | -0.577 | 0.0396 | -0.1064 | -14.5707
-8.5 | -0.5962 | 0.02908 | -0.1156 | -20.5021
-8 | -0.5758 | 0.02275 | -0.1162 | -25.3099
-7.5 | -0.5397 | 0.01765 | -0.1146 | -30.5779
-7 | -0.502 | 0.01224 | -0.1119 | -41.0131
-6.5 | -0.4425 | 0.00954 | -0.1092 | -46.3836
-6 | -0.3801 | 0.00756 | -0.1065 | -50.2778
-5.5 | -0.3095 | 0.00679 | -0.1044 | -45.5817
-5 | -0.2374 | 0.00637 | -0.1027 | -37.2684
-4.5 | -0.1669 | 0.00592 | -0.1012 | -28.1926
-4 | -0.0958 | 0.00573 | -0.1 | -16.719
-3.5 | -0.0257 | 0.00564 | -0.099 | -4.5567
-3 | 0.0429 | 0.00564 | -0.098 | 7.6064
-2.5 | 0.1125 | 0.00558 | -0.0975 | 20.1613
-2 | 0.1818 | 0.00555 | -0.097 | 32.7568
-1.5 | 0.2504 | 0.00556 | -0.0967 | 45.036
-1 | 0.319 | 0.00558 | -0.0964 | 57.1685
-0.5 | 0.3865 | 0.00564 | -0.0961 | 68.5284
0 | 0.4534 | 0.00571 | -0.0957 | 79.4046
0.5 | 0.5204 | 0.00581 | -0.0953 | 89.5697
1 | 0.5861 | 0.006 | -0.0948 | 97.6833
1.5 | 0.6523 | 0.00618 | -0.0943 | 105.5502
2 | 0.7186 | 0.00638 | -0.0937 | 112.6332
2.5 | 0.785 | 0.00658 | -0.0931 | 119.3009
3 | 0.8514 | 0.00679 | -0.0924 | 125.3903
3.5 | 0.9187 | 0.00698 | -0.0916 | 131.6189
4 | 0.9852 | 0.00722 | -0.0906 | 136.4543
4.5 | 1.0514 | 0.00751 | -0.0894 | 140
5 | 1.1126 | 0.00797 | -0.0871 | 139.5985
5.5 | 1.1586 | 0.00922 | -0.0822 | 125.6616
6 | 1.2219 | 0.00944 | -0.0801 | 129.4386
6.5 | 1.2859 | 0.0094 | -0.0779 | 136.7979
7 | 1.3468 | 0.00956 | -0.0744 | 140.8787
7.5 | 1.4094 | 0.01012 | -0.071 | 139.2688
8 | 1.4648 | 0.01078 | -0.066 | 135.8813
8.5 | 1.5204 | 0.01153 | -0.0609 | 131.8647
9 | 1.573 | 0.01251 | -0.0552 | 125.7394
9.5 | 1.6241 | 0.01369 | -0.0492 | 118.634
10 | 1.665 | 0.01553 | -0.0422 | 107.2118
10.5 | 1.6796 | 0.01897 | -0.0336 | 88.5398
11 | 1.6636 | 0.02479 | -0.0256 | 67.1077
11.5 | 1.6338 | 0.03248 | -0.0201 | 50.3017
12 | 1.5982 | 0.04156 | -0.0172 | 38.4552
12.5 | 1.5595 | 0.05182 | -0.0167 | 30.0946
13 | 1.5173 | 0.06311 | -0.018 | 24.0421
13.5 | 1.4755 | 0.075 | -0.0207 | 19.6733
14 | 1.4348 | 0.08733 | -0.0245 | 16.4296
14.5 | 1.3966 | 0.09995 | -0.0292 | 13.973
15 | 1.3611 | 0.11273 | -0.0345 | 12.074
15.5 | 1.3297 | 0.12552 | -0.0406 | 10.5935

## 129. Re 16M Mach 0.00 (1)
BIGFOIL.COM POLAR EXPORT
clarkk
CLARK K |  |  |  | Cl Max: | 1.739 | at alpha= | 15 | deg
JavaFoil+Calcfoil stall+Eppler ext transition |  |  |  | L/D Max: | 152.01 | at alpha= | 10 | deg
Re: | 16000000 |  |  | Cd Min: | 0.0059 | at alpha= | -5.5 | deg
Mach: | 0 |  |  | Cl=0 at alpha= | -3.5714 | deg
|  |  |  | @ Cl=0.1, Cd= | 0.0061821
|  |  |  | @ Cl=0.4, Cd= | 0.0064844
|  |  |  | @ Cl=0.6, Cd= | 0.0063093
alpha (deg) | Cl | Cd | Cm | Cl/Cd
-20 | -0.852 | 0.15359 | -0.017 | -5.546
-19.5 | -0.863 | 0.14616 | -0.017 | -5.906
-19 | -0.873 | 0.14028 | -0.018 | -6.224
-18.5 | -0.881 | 0.13246 | -0.019 | -6.649
-18 | -0.886 | 0.12581 | -0.019 | -7.045
-17.5 | -0.89 | 0.11774 | -0.02 | -7.561
-17 | -0.891 | 0.11018 | -0.021 | -8.089
-16.5 | -0.89 | 0.10251 | -0.022 | -8.682
-16 | -0.976 | 0.03738 | -0.034 | -26.115
-15.5 | -1.013 | 0.01925 | -0.038 | -52.593
-15 | -1.027 | 0.01253 | -0.04 | -81.972
-14.5 | -1.003 | 0.01197 | -0.041 | -83.792
-14 | -0.98 | 0.01058 | -0.043 | -92.704
-13.5 | -0.948 | 0.01008 | -0.044 | -94.052
-13 | -0.914 | 0.00976 | -0.045 | -93.651
-12.5 | -0.877 | 0.00945 | -0.047 | -92.824
-12 | -0.839 | 0.00874 | -0.048 | -96.052
-11.5 | -0.8 | 0.00838 | -0.049 | -95.417
-11 | -0.758 | 0.00811 | -0.05 | -93.454
-10.5 | -0.715 | 0.0073 | -0.052 | -97.907
-10 | -0.67 | 0.00715 | -0.053 | -93.755
-9.5 | -0.624 | 0.00771 | -0.054 | -80.894
-9 | -0.577 | 0.00729 | -0.056 | -79.035
-8.5 | -0.528 | 0.00706 | -0.057 | -74.778
-8 | -0.478 | 0.00714 | -0.058 | -66.947
-7.5 | -0.427 | 0.00696 | -0.059 | -61.371
-7 | -0.375 | 0.00632 | -0.061 | -59.409
-6.5 | -0.323 | 0.00627 | -0.062 | -51.476
-6 | -0.269 | 0.00624 | -0.063 | -43.142
-5.5 | -0.215 | 0.0059 | -0.065 | -36.406
-5 | -0.16 | 0.0062 | -0.066 | -25.732
-4.5 | -0.104 | 0.00609 | -0.067 | -17.111
-4 | -0.048 | 0.00647 | -0.069 | -7.462
-3.5 | 0.008 | 0.00644 | -0.07 | 1.241
-3 | 0.065 | 0.00644 | -0.071 | 10.033
-2.5 | 0.122 | 0.00602 | -0.073 | 20.172
-2 | 0.179 | 0.00611 | -0.074 | 29.236
-1.5 | 0.236 | 0.00613 | -0.075 | 38.497
-1 | 0.293 | 0.00617 | -0.077 | 47.562
-0.5 | 0.351 | 0.00622 | -0.078 | 56.411
0 | 0.414 | 0.00656 | -0.079 | 63.043
0.5 | 0.472 | 0.00669 | -0.081 | 70.492
1 | 0.53 | 0.00624 | -0.082 | 84.894
1.5 | 0.587 | 0.00626 | -0.083 | 93.842
2 | 0.645 | 0.00648 | -0.085 | 99.563
2.5 | 0.703 | 0.00721 | -0.086 | 97.469
3 | 0.76 | 0.00745 | -0.087 | 102.08
3.5 | 0.817 | 0.00745 | -0.089 | 109.782
4 | 0.875 | 0.0074 | -0.09 | 118.191
4.5 | 0.931 | 0.00748 | -0.091 | 124.478
5 | 0.988 | 0.00668 | -0.093 | 147.796
5.5 | 1.043 | 0.00787 | -0.094 | 132.559
6 | 1.099 | 0.00775 | -0.095 | 141.84
6.5 | 1.153 | 0.00797 | -0.096 | 144.801
7 | 1.208 | 0.00822 | -0.098 | 146.863
7.5 | 1.261 | 0.00849 | -0.099 | 148.614
8 | 1.314 | 0.00874 | -0.1 | 150.404
8.5 | 1.366 | 0.009 | -0.102 | 151.817
9 | 1.417 | 0.00932 | -0.103 | 151.968
9.5 | 1.467 | 0.00967 | -0.104 | 151.73
10 | 1.516 | 0.00997 | -0.105 | 152.01
10.5 | 1.556 | 0.0104 | -0.107 | 149.648
11 | 1.594 | 0.01237 | -0.108 | 128.862
11.5 | 1.627 | 0.01324 | -0.109 | 122.878
12 | 1.657 | 0.01403 | -0.11 | 118.092
12.5 | 1.682 | 0.01488 | -0.111 | 113.026
13 | 1.703 | 0.01567 | -0.113 | 108.672
13.5 | 1.719 | 0.01656 | -0.114 | 103.826
14 | 1.731 | 0.01746 | -0.115 | 99.098
14.5 | 1.737 | 0.0184 | -0.116 | 94.41
15 | 1.739 | 0.01909 | -0.117 | 91.072
15.5 | 1.687 | 0.02249 | -0.115 | 75.006
16 | 1.672 | 0.02378 | -0.115 | 70.304
16.5 | 1.643 | 0.02754 | -0.115 | 59.66
17 | 1.618 | 0.03051 | -0.115 | 53.044
17.5 | 1.59 | 0.03297 | -0.116 | 48.235
18 | 1.566 | 0.03474 | -0.116 | 45.071
18.5 | 1.528 | 0.03889 | -0.116 | 39.301
19 | 1.49 | 0.04334 | -0.116 | 34.385
19.5 | 1.428 | 0.05813 | -0.113 | 24.569
20 | 1.382 | 0.0669 | -0.112 | 20.663

## 130. Re 16M Mach 0.00 (2)
BIGFOIL.COM POLAR EXPORT
clarkk
CLARK K |  |  |  | Cl Max: | 2.0501 | at alpha= | 20 | deg
XFOIL ncrit=9 |  |  |  | L/D Max: | 149.005 | at alpha= | 8.5 | deg
Re: | 16000000 |  |  | Cd Min: | 0.03969 | at alpha= | 20 | deg
Mach: | 0 |  |  | Cl=0 at alpha= | -3.3689 | deg
|  |  |  | @ Cl=0.1, Cd= | 0.00531
|  |  |  | @ Cl=0.4, Cd= | 0.0054962
|  |  |  | @ Cl=0.6, Cd= | 0.0059055
alpha (deg) | Cl | Cd | Cm | Cl/Cd
-20 | -1.671 | 0.02487 | -0.0977 | -67.1894
-19.5 | -1.6617 | 0.02266 | -0.0941 | -73.3319
-19 | -1.6354 | 0.02105 | -0.0916 | -77.6912
-18.5 | -1.6035 | 0.01947 | -0.0896 | -82.3575
-18 | -1.5711 | 0.01792 | -0.0873 | -87.673
-17.5 | -1.5289 | 0.01647 | -0.0866 | -92.8294
-16.5 | -1.4277 | 0.01438 | -0.0871 | -99.2837
-16 | -1.383 | 0.01329 | -0.086 | -104.0632
-15.5 | -1.3366 | 0.01241 | -0.0849 | -107.7035
-15 | -1.2873 | 0.01169 | -0.0842 | -110.1198
-14.5 | -1.239 | 0.01077 | -0.0834 | -115.0418
-14 | -1.1882 | 0.01011 | -0.0828 | -117.5272
-13.5 | -1.1374 | 0.00939 | -0.0823 | -121.1289
-13 | -1.0858 | 0.00871 | -0.0818 | -124.6613
-12.5 | -1.033 | 0.00814 | -0.0814 | -126.9042
-12 | -0.979 | 0.00771 | -0.0812 | -126.978
-11.5 | -0.9246 | 0.0073 | -0.081 | -126.6575
-11 | -0.8689 | 0.00706 | -0.0809 | -123.0737
-10.5 | -0.8128 | 0.00686 | -0.0809 | -118.484
-10 | -0.7566 | 0.00665 | -0.0809 | -113.7744
-9.5 | -0.7003 | 0.00643 | -0.0809 | -108.9114
-9 | -0.6437 | 0.00625 | -0.0809 | -102.992
-8.5 | -0.5867 | 0.0061 | -0.081 | -96.1803
-8 | -0.5295 | 0.00598 | -0.0812 | -88.5452
-7.5 | -0.4721 | 0.00588 | -0.0813 | -80.2891
-7 | -0.4146 | 0.00577 | -0.0815 | -71.8544
-6.5 | -0.3571 | 0.00567 | -0.0816 | -62.9806
-6 | -0.3 | 0.0055 | -0.0817 | -54.5455
-5.5 | -0.2427 | 0.00539 | -0.0818 | -45.0278
-5 | -0.1854 | 0.0053 | -0.082 | -34.9811
-4.5 | -0.1281 | 0.00523 | -0.0821 | -24.4933
-4 | -0.0717 | 0.00527 | -0.082 | -13.6053
-3.5 | -0.015 | 0.00532 | -0.0821 | -2.8195
-3 | 0.0422 | 0.00532 | -0.0822 | 7.9323
-2.5 | 0.0998 | 0.00531 | -0.0824 | 18.7947
-2 | 0.1572 | 0.00532 | -0.0825 | 29.5489
-1.5 | 0.2145 | 0.00534 | -0.0827 | 40.1685
-1 | 0.2716 | 0.00538 | -0.0828 | 50.4833
-0.5 | 0.3286 | 0.00539 | -0.0829 | 60.9647
0 | 0.3852 | 0.00547 | -0.083 | 70.4205
0.5 | 0.4416 | 0.00557 | -0.083 | 79.2819
1 | 0.4983 | 0.00565 | -0.0831 | 88.1947
1.5 | 0.5544 | 0.0058 | -0.083 | 95.5862
2 | 0.6106 | 0.00593 | -0.0831 | 102.968
2.5 | 0.6667 | 0.00607 | -0.0831 | 109.8353
3 | 0.7218 | 0.00628 | -0.083 | 114.9363
3.5 | 0.777 | 0.00648 | -0.0828 | 119.9074
4 | 0.8323 | 0.00668 | -0.0827 | 124.5958
4.5 | 0.8869 | 0.00692 | -0.0826 | 128.1647
5 | 0.9399 | 0.00708 | -0.0822 | 132.7542
5.5 | 0.9898 | 0.00756 | -0.0812 | 130.9259
6 | 1.0397 | 0.008 | -0.0803 | 129.9625
6.5 | 1.092 | 0.00802 | -0.08 | 136.1596
7 | 1.1429 | 0.00785 | -0.0793 | 145.5924
7.5 | 1.1976 | 0.00805 | -0.0792 | 148.7702
8 | 1.2499 | 0.00841 | -0.0788 | 148.6207
8.5 | 1.3023 | 0.00874 | -0.0783 | 149.0046
9 | 1.3536 | 0.00914 | -0.0777 | 148.0963
9.5 | 1.4048 | 0.00952 | -0.0772 | 147.563
10 | 1.455 | 0.00994 | -0.0764 | 146.3783
10.5 | 1.5041 | 0.01041 | -0.0756 | 144.4861
11 | 1.5531 | 0.01085 | -0.0747 | 143.1429
11.5 | 1.6006 | 0.01134 | -0.0736 | 141.1464
12 | 1.646 | 0.01192 | -0.0722 | 138.0872
12.5 | 1.6907 | 0.01247 | -0.0707 | 135.5814
13 | 1.7336 | 0.01304 | -0.0689 | 132.9448
13.5 | 1.7699 | 0.01366 | -0.0659 | 129.5681
14 | 1.8037 | 0.01441 | -0.0627 | 125.17
14.5 | 1.8355 | 0.01529 | -0.0593 | 120.0458
15 | 1.8658 | 0.01629 | -0.056 | 114.5365
15.5 | 1.8956 | 0.01737 | -0.0529 | 109.1307
16 | 1.9243 | 0.01858 | -0.0499 | 103.5684
16.5 | 1.9513 | 0.01997 | -0.047 | 97.7116
17 | 1.9747 | 0.02164 | -0.044 | 91.2523
17.5 | 1.9961 | 0.02358 | -0.0411 | 84.6522
18 | 2.0125 | 0.02597 | -0.0382 | 77.4933
18.5 | 2.0259 | 0.02875 | -0.0355 | 70.4661
19 | 2.0366 | 0.03194 | -0.0331 | 63.7633
19.5 | 2.0446 | 0.03559 | -0.031 | 57.4487
20 | 2.0501 | 0.03969 | -0.0294 | 51.6528

## 131. Re 16M Mach 0.10 (1)
BIGFOIL.COM POLAR EXPORT
clarkk
CLARK K |  |  |  | Cl Max: | 1.73 | at alpha= | 14.5 | deg
JavaFoil+Calcfoil stall+Eppler ext transition |  |  |  | L/D Max: | 152.142 | at alpha= | 9 | deg
Re: | 16000000 |  |  | Cd Min: | 0.00585 | at alpha= | -5.5 | deg
Mach: | 0.1 |  |  | Cl=0 at alpha= | -3.5702 | deg
|  |  |  | @ Cl=0.1, Cd= | 0.0061942
|  |  |  | @ Cl=0.4, Cd= | 0.0065275
|  |  |  | @ Cl=0.6, Cd= | 0.0062859
alpha (deg) | Cl | Cd | Cm | Cl/Cd
-19.5 | -0.833 | 0.14867 | -0.017 | -5.606
-19 | -0.846 | 0.14249 | -0.018 | -5.941
-18.5 | -0.857 | 0.13418 | -0.019 | -6.389
-18 | -0.866 | 0.12684 | -0.019 | -6.825
-17.5 | -0.872 | 0.11913 | -0.02 | -7.32
-17 | -0.876 | 0.11202 | -0.021 | -7.819
-16.5 | -0.877 | 0.1042 | -0.022 | -8.419
-16 | -0.964 | 0.03849 | -0.034 | -25.035
-15.5 | -0.983 | 0.02596 | -0.037 | -37.854
-15 | -0.982 | 0.02155 | -0.039 | -45.58
-14.5 | -0.991 | 0.01301 | -0.041 | -76.177
-14 | -0.973 | 0.01103 | -0.043 | -88.249
-13.5 | -0.945 | 0.01024 | -0.044 | -92.301
-13 | -0.912 | 0.00974 | -0.046 | -93.603
-12.5 | -0.876 | 0.00959 | -0.047 | -91.31
-12 | -0.839 | 0.00891 | -0.048 | -94.169
-11.5 | -0.8 | 0.00844 | -0.049 | -94.76
-11 | -0.758 | 0.00817 | -0.051 | -92.881
-10.5 | -0.716 | 0.00736 | -0.052 | -97.232
-10 | -0.672 | 0.00721 | -0.053 | -93.173
-9.5 | -0.625 | 0.00768 | -0.055 | -81.378
-9 | -0.578 | 0.00734 | -0.056 | -78.727
-8.5 | -0.529 | 0.00711 | -0.057 | -74.485
-8 | -0.48 | 0.0069 | -0.058 | -69.517
-7.5 | -0.429 | 0.00683 | -0.06 | -62.791
-7 | -0.377 | 0.0064 | -0.061 | -58.883
-6.5 | -0.324 | 0.00634 | -0.062 | -51.096
-6 | -0.27 | 0.00616 | -0.064 | -43.875
-5.5 | -0.216 | 0.00585 | -0.065 | -36.841
-5 | -0.16 | 0.00625 | -0.066 | -25.674
-4.5 | -0.105 | 0.00612 | -0.068 | -17.095
-4 | -0.049 | 0.00635 | -0.069 | -7.64
-3.5 | 0.008 | 0.00642 | -0.07 | 1.251
-3 | 0.065 | 0.00636 | -0.072 | 10.214
-2.5 | 0.122 | 0.00609 | -0.073 | 20.058
-2 | 0.179 | 0.00604 | -0.074 | 29.713
-1.5 | 0.237 | 0.00619 | -0.076 | 38.295
-1 | 0.295 | 0.00618 | -0.077 | 47.683
-0.5 | 0.352 | 0.00619 | -0.078 | 56.903
0 | 0.416 | 0.00664 | -0.08 | 62.622
0.5 | 0.474 | 0.00662 | -0.081 | 71.654
1 | 0.532 | 0.00623 | -0.082 | 85.361
1.5 | 0.59 | 0.00626 | -0.084 | 94.252
2 | 0.648 | 0.00641 | -0.085 | 101.099
2.5 | 0.706 | 0.00729 | -0.086 | 96.863
3 | 0.764 | 0.00753 | -0.088 | 101.473
3.5 | 0.821 | 0.00745 | -0.089 | 110.333
4 | 0.879 | 0.0074 | -0.09 | 118.768
4.5 | 0.936 | 0.00752 | -0.092 | 124.493
5 | 0.992 | 0.00664 | -0.093 | 149.536
5.5 | 1.049 | 0.00788 | -0.094 | 133.098
6 | 1.104 | 0.00783 | -0.096 | 141.028
6.5 | 1.159 | 0.00804 | -0.097 | 144.125
7 | 1.213 | 0.00828 | -0.098 | 146.497
7.5 | 1.267 | 0.00855 | -0.099 | 148.185
8 | 1.32 | 0.00883 | -0.101 | 149.527
8.5 | 1.372 | 0.00909 | -0.102 | 150.906
9 | 1.423 | 0.00935 | -0.103 | 152.142
9.5 | 1.473 | 0.00976 | -0.105 | 150.885
10 | 1.522 | 0.01007 | -0.106 | 151.099
10.5 | 1.562 | 0.01046 | -0.107 | 149.31
11 | 1.599 | 0.01348 | -0.108 | 118.642
11.5 | 1.632 | 0.01342 | -0.11 | 121.575
12 | 1.66 | 0.01422 | -0.111 | 116.747
12.5 | 1.684 | 0.01511 | -0.112 | 111.481
13 | 1.703 | 0.01596 | -0.113 | 106.74
13.5 | 1.717 | 0.01698 | -0.114 | 101.16
14 | 1.726 | 0.01785 | -0.116 | 96.702
14.5 | 1.73 | 0.01888 | -0.117 | 91.64
15 | 1.688 | 0.02085 | -0.115 | 80.988
15.5 | 1.67 | 0.02316 | -0.115 | 72.093
16 | 1.643 | 0.0262 | -0.115 | 62.702
16.5 | 1.616 | 0.02879 | -0.115 | 56.149
17 | 1.586 | 0.03213 | -0.115 | 49.362
17.5 | 1.555 | 0.03506 | -0.116 | 44.367
18 | 1.521 | 0.03751 | -0.116 | 40.557
18.5 | 1.482 | 0.04168 | -0.116 | 35.563
19 | 1.416 | 0.05587 | -0.113 | 25.35
19.5 | 1.368 | 0.06483 | -0.112 | 21.095

## 132. Re 16M Mach 0.10 (2)
BIGFOIL.COM POLAR EXPORT
clarkk
CLARK K |  |  |  | Cl Max: | 2.0438 | at alpha= | 20 | deg
XFOIL ncrit=9 |  |  |  | L/D Max: | 148.753 | at alpha= | 7.5 | deg
Re: | 16000000 |  |  | Cd Min: | 0.04313 | at alpha= | 20 | deg
Mach: | 0.1 |  |  | Cl=0 at alpha= | -3.3666 | deg
|  |  |  | @ Cl=0.1, Cd= | 0.0053101
|  |  |  | @ Cl=0.4, Cd= | 0.0054922
|  |  |  | @ Cl=0.6, Cd= | 0.0059076
alpha (deg) | Cl | Cd | Cm | Cl/Cd
-20 | -1.6073 | 0.03303 | -0.1009 | -48.6618
-19.5 | -1.6214 | 0.02714 | -0.1024 | -59.7421
-19 | -1.6199 | 0.02403 | -0.0994 | -67.4116
-18.5 | -1.6013 | 0.022 | -0.096 | -72.7864
-18 | -1.5706 | 0.0202 | -0.0936 | -77.7525
-17.5 | -1.5386 | 0.01839 | -0.0912 | -83.665
-17 | -1.4934 | 0.01664 | -0.0909 | -89.7476
-16.5 | -1.4417 | 0.01537 | -0.0911 | -93.7996
-16 | -1.395 | 0.01433 | -0.0899 | -97.3482
-15.5 | -1.3501 | 0.01313 | -0.0885 | -102.8256
-15 | -1.3013 | 0.01225 | -0.0874 | -106.2286
-14.5 | -1.2521 | 0.01131 | -0.0863 | -110.7073
-14 | -1.2011 | 0.01053 | -0.0855 | -114.0646
-13.5 | -1.1499 | 0.00971 | -0.0847 | -118.4243
-13 | -1.097 | 0.00907 | -0.084 | -120.9482
-12.5 | -1.0437 | 0.00842 | -0.0835 | -123.9549
-12 | -0.9899 | 0.00783 | -0.083 | -126.424
-11.5 | -0.9346 | 0.00741 | -0.0826 | -126.1269
-11 | -0.8782 | 0.00714 | -0.0824 | -122.9972
-10.5 | -0.8212 | 0.00693 | -0.0823 | -118.4993
-10 | -0.7641 | 0.00672 | -0.0822 | -113.7054
-9.5 | -0.7071 | 0.00649 | -0.082 | -108.9522
-9 | -0.6498 | 0.00629 | -0.082 | -103.3068
-8.5 | -0.5922 | 0.00614 | -0.082 | -96.4495
-8 | -0.5343 | 0.00602 | -0.082 | -88.7542
-7.5 | -0.4763 | 0.0059 | -0.0821 | -80.7288
-7 | -0.4182 | 0.0058 | -0.0822 | -72.1034
-6.5 | -0.3602 | 0.0057 | -0.0823 | -63.193
-6 | -0.3025 | 0.00553 | -0.0824 | -54.7016
-5.5 | -0.2448 | 0.0054 | -0.0825 | -45.3333
-5 | -0.187 | 0.00531 | -0.0825 | -35.2166
-4.5 | -0.1292 | 0.00524 | -0.0826 | -24.6565
-4 | -0.0724 | 0.00528 | -0.0826 | -13.7121
-3.5 | -0.0154 | 0.00532 | -0.0826 | -2.8947
-3 | 0.0423 | 0.00533 | -0.0827 | 7.9362
-2.5 | 0.1003 | 0.00531 | -0.0828 | 18.8889
-2 | 0.158 | 0.00533 | -0.083 | 29.6435
-1.5 | 0.2157 | 0.00534 | -0.0831 | 40.3933
-1 | 0.2731 | 0.00538 | -0.0832 | 50.7621
-0.5 | 0.3304 | 0.0054 | -0.0833 | 61.1852
0 | 0.3874 | 0.00547 | -0.0834 | 70.8227
0.5 | 0.4441 | 0.00557 | -0.0834 | 79.7307
1 | 0.5011 | 0.00566 | -0.0835 | 88.5336
1.5 | 0.5576 | 0.00581 | -0.0834 | 95.9725
2 | 0.6141 | 0.00594 | -0.0834 | 103.3838
2.5 | 0.6706 | 0.00608 | -0.0835 | 110.2961
3 | 0.7261 | 0.00629 | -0.0833 | 115.4372
3.5 | 0.7816 | 0.00649 | -0.0832 | 120.4314
4 | 0.8372 | 0.00669 | -0.0831 | 125.142
4.5 | 0.8922 | 0.00693 | -0.0828 | 128.7446
5 | 0.9456 | 0.00711 | -0.0824 | 132.9958
5.5 | 0.9957 | 0.0076 | -0.0814 | 131.0132
6 | 1.0458 | 0.00804 | -0.0805 | 130.0746
6.5 | 1.0985 | 0.00806 | -0.0801 | 136.2903
7 | 1.1498 | 0.0079 | -0.0793 | 145.5443
7.5 | 1.2049 | 0.0081 | -0.0792 | 148.7531
8 | 1.2576 | 0.00846 | -0.0787 | 148.6525
8.5 | 1.3104 | 0.00881 | -0.0781 | 148.7401
9 | 1.3621 | 0.00922 | -0.0775 | 147.7332
9.5 | 1.4137 | 0.0096 | -0.0768 | 147.2604
10 | 1.4641 | 0.01005 | -0.0759 | 145.6816
10.5 | 1.5138 | 0.01051 | -0.075 | 144.0343
11 | 1.563 | 0.01097 | -0.0739 | 142.4795
11.5 | 1.6105 | 0.0115 | -0.0726 | 140.0435
12 | 1.656 | 0.0121 | -0.071 | 136.8595
12.5 | 1.701 | 0.01265 | -0.0694 | 134.4664
13 | 1.7415 | 0.01325 | -0.0669 | 131.434
13.5 | 1.777 | 0.01394 | -0.0635 | 127.4749
14 | 1.8101 | 0.01478 | -0.06 | 122.4696
14.5 | 1.8419 | 0.01574 | -0.0566 | 117.0203
15 | 1.8731 | 0.01679 | -0.0533 | 111.5605
15.5 | 1.9031 | 0.01796 | -0.0501 | 105.9633
16 | 1.9309 | 0.01931 | -0.0469 | 99.9948
16.5 | 1.9567 | 0.02089 | -0.0438 | 93.6668
17 | 1.9786 | 0.02282 | -0.0407 | 86.7046
17.5 | 1.997 | 0.02511 | -0.0376 | 79.5301
18 | 2.0122 | 0.02782 | -0.0347 | 72.3293
18.5 | 2.0236 | 0.03095 | -0.0321 | 65.3829
19 | 2.0325 | 0.03459 | -0.0299 | 58.7598
19.5 | 2.0392 | 0.03862 | -0.0281 | 52.8017
20 | 2.0438 | 0.04313 | -0.0268 | 47.387

## 133. Re 16M Mach 0.25 (1)
BIGFOIL.COM POLAR EXPORT
clarkk
CLARK K |  |  |  | Cl Max: | 1.691 | at alpha= | 13 | deg
JavaFoil+Calcfoil stall+Eppler ext transition |  |  |  | L/D Max: | 152.747 | at alpha= | 5.5 | deg
Re: | 16000000 |  |  | Cd Min: | 0.00604 | at alpha= | -3.5 | deg
Mach: | 0.25 |  |  | Cl=0 at alpha= | -3.569 | deg
|  |  |  | @ Cl=0.1, Cd= | 0.0062167
|  |  |  | @ Cl=0.4, Cd= | 0.0065106
|  |  |  | @ Cl=0.6, Cd= | 0.0062358
alpha (deg) | Cl | Cd | Cm | Cl/Cd
-18.5 | -0.649 | 0.15099 | -0.019 | -4.298
-18 | -0.686 | 0.14087 | -0.019 | -4.871
-17.5 | -0.719 | 0.13112 | -0.02 | -5.483
-17 | -0.747 | 0.12348 | -0.021 | -6.048
-16.5 | -0.77 | 0.11375 | -0.022 | -6.765
-16 | -0.787 | 0.10531 | -0.022 | -7.473
-15.5 | -0.801 | 0.09486 | -0.024 | -8.444
-15 | -0.808 | 0.08987 | -0.025 | -8.987
-14.5 | -0.798 | 0.08434 | -0.026 | -9.457
-14 | -0.78 | 0.08043 | -0.027 | -9.703
-13.5 | -0.858 | 0.02382 | -0.042 | -36.003
-13 | -0.857 | 0.01608 | -0.045 | -53.272
-12.5 | -0.852 | 0.01109 | -0.048 | -76.809
-12 | -0.828 | 0.00946 | -0.049 | -87.529
-11.5 | -0.794 | 0.00893 | -0.051 | -88.895
-11 | -0.757 | 0.00849 | -0.052 | -89.103
-10.5 | -0.717 | 0.00766 | -0.053 | -93.614
-10 | -0.675 | 0.00849 | -0.055 | -79.439
-9.5 | -0.631 | 0.00802 | -0.056 | -78.583
-9 | -0.585 | 0.00752 | -0.057 | -77.716
-8.5 | -0.537 | 0.00728 | -0.059 | -73.715
-8 | -0.488 | 0.00644 | -0.06 | -75.678
-7.5 | -0.436 | 0.00697 | -0.061 | -62.641
-7 | -0.384 | 0.007 | -0.063 | -54.887
-6.5 | -0.331 | 0.00634 | -0.064 | -52.199
-6 | -0.276 | 0.00628 | -0.065 | -43.952
-5.5 | -0.22 | 0.00672 | -0.067 | -32.824
-5 | -0.164 | 0.00633 | -0.068 | -25.918
-4.5 | -0.107 | 0.00621 | -0.069 | -17.281
-4 | -0.05 | 0.00655 | -0.071 | -7.592
-3.5 | 0.008 | 0.00604 | -0.072 | 1.366
-3 | 0.067 | 0.00645 | -0.074 | 10.323
-2.5 | 0.125 | 0.00604 | -0.075 | 20.747
-2 | 0.184 | 0.00609 | -0.076 | 30.254
-1.5 | 0.243 | 0.00614 | -0.078 | 39.633
-1 | 0.303 | 0.00622 | -0.079 | 48.618
-0.5 | 0.362 | 0.00623 | -0.08 | 58.103
0 | 0.427 | 0.00671 | -0.082 | 63.643
0.5 | 0.487 | 0.00671 | -0.083 | 72.572
1 | 0.547 | 0.00628 | -0.085 | 87.021
1.5 | 0.607 | 0.00623 | -0.086 | 97.274
2 | 0.666 | 0.00647 | -0.087 | 102.966
2.5 | 0.725 | 0.00739 | -0.089 | 98.155
3 | 0.785 | 0.00764 | -0.09 | 102.712
3.5 | 0.844 | 0.00755 | -0.091 | 111.799
4 | 0.903 | 0.00748 | -0.093 | 120.633
4.5 | 0.961 | 0.00766 | -0.094 | 125.477
5 | 1.019 | 0.00685 | -0.095 | 148.792
5.5 | 1.077 | 0.00705 | -0.097 | 152.747
6 | 1.133 | 0.00799 | -0.098 | 141.823
6.5 | 1.189 | 0.00822 | -0.099 | 144.596
7 | 1.245 | 0.00852 | -0.101 | 146.079
7.5 | 1.299 | 0.00881 | -0.102 | 147.423
8 | 1.352 | 0.00906 | -0.103 | 149.195
8.5 | 1.405 | 0.0094 | -0.105 | 149.47
9 | 1.456 | 0.00976 | -0.106 | 149.123
9.5 | 1.506 | 0.01012 | -0.107 | 148.863
10 | 1.554 | 0.01047 | -0.109 | 148.469
10.5 | 1.592 | 0.01095 | -0.11 | 145.406
11 | 1.624 | 0.01452 | -0.111 | 111.815
11.5 | 1.651 | 0.01452 | -0.112 | 113.67
12 | 1.671 | 0.01544 | -0.114 | 108.253
12.5 | 1.685 | 0.0165 | -0.115 | 102.159
13 | 1.691 | 0.01766 | -0.116 | 95.781
13.5 | 1.69 | 0.01878 | -0.117 | 89.973
14 | 1.637 | 0.02113 | -0.115 | 77.468
14.5 | 1.6 | 0.02456 | -0.115 | 65.166
15 | 1.564 | 0.02724 | -0.115 | 57.404
15.5 | 1.522 | 0.02913 | -0.116 | 52.26
16 | 1.46 | 0.03523 | -0.115 | 41.443
16.5 | 1.404 | 0.03762 | -0.115 | 37.31
17 | 1.321 | 0.04805 | -0.114 | 27.495
17.5 | 1.256 | 0.05059 | -0.114 | 24.828
18 | 1.163 | 0.06391 | -0.112 | 18.198

## 134. Re 16M Mach 0.25 (2)
BIGFOIL.COM POLAR EXPORT
clarkk
CLARK K |  |  |  | Cl Max: | 1.9998 | at alpha= | 18.5 | deg
XFOIL ncrit=9 |  |  |  | L/D Max: | 148.214 | at alpha= | 7.5 | deg
Re: | 16000000 |  |  | Cd Min: | 0.19347 | at alpha= | -19.5 | deg
Mach: | 0.25 |  |  | Cl=0 at alpha= | -3.3554 | deg
|  |  |  | @ Cl=0.1, Cd= | 0.0053309
|  |  |  | @ Cl=0.4, Cd= | 0.0054906
|  |  |  | @ Cl=0.6, Cd= | 0.0059138
alpha (deg) | Cl | Cd | Cm | Cl/Cd
-19.5 | -0.7125 | 0.19347 | 0.0097 | -3.6827
-19 | -0.7138 | 0.18281 | 0.0033 | -3.9046
-18.5 | -0.7017 | 0.17599 | -0.0008 | -3.9872
-18 | -0.6881 | 0.16947 | -0.0047 | -4.0603
-17.5 | -0.6988 | 0.15748 | -0.0115 | -4.4374
-17 | -0.6936 | 0.14949 | -0.016 | -4.6398
-16 | -1.1392 | 0.0546 | -0.0876 | -20.8645
-15.5 | -1.216 | 0.03624 | -0.1094 | -33.5541
-15 | -1.249 | 0.02939 | -0.109 | -42.4974
-14.5 | -1.251 | 0.02334 | -0.1063 | -53.599
-14 | -1.2498 | 0.01623 | -0.1028 | -77.0055
-13.5 | -1.2097 | 0.01331 | -0.1001 | -90.8866
-13 | -1.1604 | 0.01144 | -0.0979 | -101.4336
-12.5 | -1.106 | 0.01015 | -0.096 | -108.9655
-12 | -1.0502 | 0.00904 | -0.0942 | -116.1726
-11.5 | -0.9922 | 0.00821 | -0.0927 | -120.8526
-11 | -0.9315 | 0.00773 | -0.0915 | -120.5045
-10.5 | -0.8702 | 0.00736 | -0.0905 | -118.2337
-10 | -0.8082 | 0.00711 | -0.0897 | -113.6709
-9.5 | -0.7465 | 0.00686 | -0.0889 | -108.8192
-9 | -0.6852 | 0.00659 | -0.0882 | -103.9757
-8.5 | -0.6236 | 0.00638 | -0.0877 | -97.7429
-8 | -0.5619 | 0.00622 | -0.0873 | -90.3376
-7.5 | -0.5003 | 0.00608 | -0.0869 | -82.2862
-7 | -0.4389 | 0.00594 | -0.0866 | -73.8889
-6.5 | -0.3777 | 0.00582 | -0.0864 | -64.8969
-6 | -0.3167 | 0.00569 | -0.0863 | -55.6591
-5.5 | -0.2564 | 0.00551 | -0.086 | -46.5336
-5 | -0.1961 | 0.00539 | -0.0859 | -36.3822
-4.5 | -0.1357 | 0.00529 | -0.0858 | -25.6522
-4 | -0.0764 | 0.0053 | -0.0856 | -14.4151
-3.5 | -0.0173 | 0.00534 | -0.0854 | -3.2397
-3 | 0.0425 | 0.00535 | -0.0854 | 7.9439
-2.5 | 0.1026 | 0.00533 | -0.0855 | 19.2495
-2 | 0.1624 | 0.00534 | -0.0855 | 30.412
-1.5 | 0.2221 | 0.00536 | -0.0856 | 41.4366
-1 | 0.2815 | 0.0054 | -0.0857 | 52.1296
-0.5 | 0.3406 | 0.00543 | -0.0857 | 62.7256
0 | 0.3997 | 0.00549 | -0.0857 | 72.8051
0.5 | 0.4581 | 0.0056 | -0.0856 | 81.8036
1 | 0.5168 | 0.00571 | -0.0856 | 90.5079
1.5 | 0.5752 | 0.00585 | -0.0856 | 98.3248
2 | 0.6335 | 0.006 | -0.0855 | 105.5833
2.5 | 0.6921 | 0.00613 | -0.0854 | 112.9038
3 | 0.7495 | 0.00634 | -0.0852 | 118.2177
3.5 | 0.8073 | 0.00653 | -0.085 | 123.6294
4 | 0.8646 | 0.00676 | -0.0847 | 127.8994
4.5 | 0.9216 | 0.00701 | -0.0844 | 131.4693
5 | 0.9767 | 0.00724 | -0.0837 | 134.9033
5.5 | 1.0275 | 0.00784 | -0.0822 | 131.0587
6 | 1.0794 | 0.00828 | -0.081 | 130.3623
6.5 | 1.1349 | 0.00827 | -0.0805 | 137.231
7 | 1.1877 | 0.00812 | -0.0793 | 146.2685
7.5 | 1.245 | 0.0084 | -0.0788 | 148.2143
8 | 1.3003 | 0.00878 | -0.0779 | 148.0979
8.5 | 1.3547 | 0.00921 | -0.0768 | 147.0901
9 | 1.4091 | 0.00963 | -0.0756 | 146.324
9.5 | 1.4622 | 0.01012 | -0.0742 | 144.4862
10 | 1.5146 | 0.01062 | -0.0727 | 142.6177
10.5 | 1.5662 | 0.01115 | -0.071 | 140.4664
11 | 1.6153 | 0.01177 | -0.0688 | 137.2387
11.5 | 1.6627 | 0.01241 | -0.0662 | 133.9807
12 | 1.704 | 0.01306 | -0.0626 | 130.4747
12.5 | 1.743 | 0.01385 | -0.0587 | 125.8484
13 | 1.7792 | 0.01482 | -0.0545 | 120.054
13.5 | 1.8133 | 0.01596 | -0.0503 | 113.6153
14 | 1.848 | 0.01716 | -0.0464 | 107.6923
14.5 | 1.8797 | 0.01862 | -0.0425 | 100.9506
15 | 1.9092 | 0.02034 | -0.0386 | 93.8643
15.5 | 1.9341 | 0.02245 | -0.0347 | 86.1514
16 | 1.955 | 0.02501 | -0.0309 | 78.1687
16.5 | 1.9713 | 0.02812 | -0.0274 | 70.1031
17 | 1.9825 | 0.03181 | -0.0241 | 62.3232
17.5 | 1.9936 | 0.03586 | -0.0216 | 55.594
18 | 1.9991 | 0.04063 | -0.0195 | 49.2026
18.5 | 1.9998 | 0.04622 | -0.0181 | 43.267
19 | 1.9943 | 0.05264 | -0.0172 | 37.8856
19.5 | 1.9806 | 0.0603 | -0.0173 | 32.8458
20 | 1.9602 | 0.06895 | -0.0181 | 28.4293

## 135. Re 16M Mach 0.50 (1)
BIGFOIL.COM POLAR EXPORT
clarkk
CLARK K |  |  |  | Cl Max: | 1.638 | at alpha= | 10 | deg
JavaFoil+Calcfoil stall+Eppler ext transition |  |  |  | L/D Max: | 141.205 | at alpha= | 5.5 | deg
Re: | 16000000 |  |  | Cd Min: | 0.00585 | at alpha= | -4.5 | deg
Mach: | 0.5 |  |  | Cl=0 at alpha= | -3.5703 | deg
|  |  |  | @ Cl=0.1, Cd= | 0.006276
|  |  |  | @ Cl=0.4, Cd= | 0.0063564
|  |  |  | @ Cl=0.6, Cd= | 0.0071219
alpha (deg) | Cl | Cd | Cm | Cl/Cd
-20 | -0.863 | 0.15738 | -0.021 | -5.482
-19.5 | -0.838 | 0.15173 | -0.022 | -5.524
-19 | -0.813 | 0.14157 | -0.022 | -5.746
-18.5 | -0.788 | 0.13631 | -0.023 | -5.784
-18 | -0.763 | 0.12964 | -0.024 | -5.886
-17.5 | -0.737 | 0.12396 | -0.025 | -5.948
-17 | -0.711 | 0.11868 | -0.025 | -5.994
-16.5 | -0.685 | 0.11439 | -0.026 | -5.99
-16 | -0.659 | 0.11154 | -0.026 | -5.906
-15.5 | -0.632 | 0.10664 | -0.026 | -5.928
-15 | -0.606 | 0.10328 | -0.026 | -5.866
-14.5 | -0.58 | 0.09905 | -0.027 | -5.855
-14 | -0.554 | 0.09537 | -0.028 | -5.808
-13.5 | -0.528 | 0.09108 | -0.028 | -5.796
-13 | -0.502 | 0.08771 | -0.029 | -5.721
-12.5 | -0.476 | 0.08399 | -0.03 | -5.662
-12 | -0.449 | 0.08264 | -0.03 | -5.438
-11.5 | -0.423 | 0.08922 | -0.031 | -4.74
-11 | -0.397 | 0.06919 | -0.032 | -5.738
-10.5 | -0.371 | 0.06576 | -0.033 | -5.636
-10 | -0.344 | 0.06449 | -0.034 | -5.336
-9.5 | -0.318 | 0.06328 | -0.034 | -5.019
-9 | -0.291 | 0.06057 | -0.035 | -4.806
-8.5 | -0.371 | 0.05148 | -0.036 | -7.201
-8 | -0.38 | 0.04701 | -0.037 | -8.085
-7.5 | -0.359 | 0.04397 | -0.038 | -8.168
-7 | -0.328 | 0.04012 | -0.041 | -8.169
-6.5 | -0.348 | 0.00731 | -0.071 | -47.675
-6 | -0.295 | 0.00723 | -0.073 | -40.877
-5.5 | -0.239 | 0.00706 | -0.074 | -33.822
-5 | -0.179 | 0.00688 | -0.076 | -26.035
-4.5 | -0.118 | 0.00585 | -0.078 | -20.141
-4 | -0.055 | 0.0063 | -0.079 | -8.709
-3.5 | 0.009 | 0.00625 | -0.081 | 1.461
-3 | 0.074 | 0.00632 | -0.082 | 11.702
-2.5 | 0.139 | 0.00621 | -0.084 | 22.43
-2 | 0.205 | 0.00623 | -0.085 | 32.914
-1.5 | 0.271 | 0.00626 | -0.087 | 43.332
-1 | 0.337 | 0.0063 | -0.088 | 53.57
-0.5 | 0.404 | 0.00636 | -0.09 | 63.481
0 | 0.477 | 0.00693 | -0.091 | 68.867
0.5 | 0.544 | 0.00703 | -0.093 | 77.379
1 | 0.611 | 0.00714 | -0.094 | 85.516
1.5 | 0.678 | 0.00647 | -0.096 | 104.713
2 | 0.744 | 0.00675 | -0.098 | 110.258
2.5 | 0.81 | 0.00692 | -0.099 | 116.991
3 | 0.876 | 0.00815 | -0.101 | 107.528
3.5 | 0.942 | 0.00841 | -0.102 | 111.923
4 | 1.007 | 0.0083 | -0.104 | 121.297
4.5 | 1.072 | 0.00848 | -0.105 | 126.346
5 | 1.135 | 0.00878 | -0.107 | 129.347
5.5 | 1.197 | 0.00848 | -0.108 | 141.205
6 | 1.258 | 0.00897 | -0.11 | 140.312
6.5 | 1.317 | 0.00937 | -0.111 | 140.613
7 | 1.375 | 0.00981 | -0.113 | 140.084
7.5 | 1.429 | 0.01037 | -0.114 | 137.896
8 | 1.481 | 0.01084 | -0.116 | 136.699
8.5 | 1.529 | 0.01141 | -0.117 | 134.068
9 | 1.573 | 0.0121 | -0.119 | 130.024
9.5 | 1.61 | 0.01279 | -0.12 | 125.936
10 | 1.638 | 0.0137 | -0.121 | 119.544
10.5 | 1.607 | 0.01523 | -0.123 | 105.54
11 | 1.428 | 0.02475 | -0.119 | 57.685
11.5 | 0.856 | 0.06673 | -0.098 | 12.832
12 | 0.88 | 0.07317 | -0.097 | 12.022
12.5 | 0.875 | 0.09616 | -0.083 | 9.095
13 | 0.985 | 0.04972 | -0.113 | 19.812
13.5 | 1.016 | 0.05207 | -0.114 | 19.515
14 | 1.042 | 0.05585 | -0.115 | 18.665
14.5 | 1.057 | 0.06523 | -0.113 | 16.206
15 | 1.071 | 0.07694 | -0.111 | 13.919

## 136. Re 16M Mach 0.50 (2)
BIGFOIL.COM POLAR EXPORT
clarkk
CLARK K |  |  |  | Cl Max: | 1.6922 | at alpha= | 10.5 | deg
XFOIL ncrit=9 |  |  |  | L/D Max: | 144.502 | at alpha= | 7 | deg
Re: | 16000000 |  |  | Cd Min: | 0.23962 | at alpha= | -20 | deg
Mach: | 0.5 |  |  | Cl=0 at alpha= | -3.3029 | deg
|  |  |  | @ Cl=0.1, Cd= | 0.0054884
|  |  |  | @ Cl=0.4, Cd= | 0.0056025
|  |  |  | @ Cl=0.6, Cd= | 0.0059712
alpha (deg) | Cl | Cd | Cm | Cl/Cd
-20 | -0.7071 | 0.23962 | 0.026 | -2.9509
-19.5 | -0.688 | 0.23107 | 0.0206 | -2.9775
-19 | -0.6727 | 0.22147 | 0.0147 | -3.0374
-18.5 | -0.6573 | 0.21238 | 0.0092 | -3.0949
-18 | -0.6427 | 0.20317 | 0.0036 | -3.1634
-17.5 | -0.6257 | 0.19485 | -0.0014 | -3.2112
-17 | -0.6137 | 0.18549 | -0.007 | -3.3085
-16.5 | -0.5981 | 0.17743 | -0.0117 | -3.3709
-16 | -0.5881 | 0.1683 | -0.0169 | -3.4944
-15.5 | -0.5732 | 0.16045 | -0.0213 | -3.5725
-15 | -0.56 | 0.15258 | -0.0255 | -3.6702
-14.5 | -0.5561 | 0.14317 | -0.0308 | -3.8842
-14 | -0.5457 | 0.13524 | -0.035 | -4.035
-13.5 | -0.5345 | 0.12771 | -0.0388 | -4.1853
-13 | -0.5409 | 0.11737 | -0.0448 | -4.6085
-12.5 | -0.5377 | 0.10868 | -0.0499 | -4.9476
-12 | -0.5357 | 0.10096 | -0.0535 | -5.3061
-11.5 | -0.5358 | 0.09264 | -0.0582 | -5.7837
-11 | -0.5485 | 0.08266 | -0.0648 | -6.6356
-10.5 | -0.5531 | 0.07395 | -0.0706 | -7.4794
-10 | -0.5583 | 0.06515 | -0.077 | -8.5695
-9.5 | -0.5782 | 0.05401 | -0.087 | -10.7054
-9 | -0.602 | 0.03656 | -0.1108 | -16.4661
-8.5 | -0.6141 | 0.02705 | -0.1171 | -22.7024
-8 | -0.5901 | 0.02103 | -0.1168 | -28.0599
-7.5 | -0.5511 | 0.0162 | -0.1146 | -34.0185
-7 | -0.5112 | 0.011 | -0.1118 | -46.4727
-6.5 | -0.4518 | 0.00839 | -0.1089 | -53.8498
-6 | -0.3844 | 0.00709 | -0.1062 | -54.2172
-5.5 | -0.3123 | 0.00649 | -0.1042 | -48.1202
-5 | -0.2394 | 0.00614 | -0.1025 | -38.9902
-4.5 | -0.1679 | 0.00581 | -0.1011 | -28.8985
-4 | -0.0971 | 0.0056 | -0.0999 | -17.3393
-3.5 | -0.0272 | 0.00553 | -0.0988 | -4.9186
-3 | 0.0418 | 0.00553 | -0.0979 | 7.5588
-2.5 | 0.1117 | 0.00548 | -0.0974 | 20.3832
-2 | 0.1813 | 0.00545 | -0.097 | 33.2661
-1.5 | 0.2499 | 0.00548 | -0.0966 | 45.6022
-1 | 0.3186 | 0.0055 | -0.0964 | 57.9273
-0.5 | 0.386 | 0.00559 | -0.096 | 69.0519
0 | 0.4533 | 0.00565 | -0.0957 | 80.2301
0.5 | 0.5202 | 0.00576 | -0.0953 | 90.3125
1 | 0.5861 | 0.00594 | -0.0948 | 98.67
1.5 | 0.6529 | 0.00609 | -0.0944 | 107.2085
2 | 0.7192 | 0.00629 | -0.0939 | 114.3402
2.5 | 0.7858 | 0.00648 | -0.0933 | 121.2654
3 | 0.8526 | 0.00669 | -0.0926 | 127.4439
3.5 | 0.92 | 0.00687 | -0.0919 | 133.9156
4 | 0.9871 | 0.00709 | -0.091 | 139.2243
4.5 | 1.0523 | 0.00744 | -0.0895 | 141.4382
5 | 1.1123 | 0.00807 | -0.0871 | 137.8315
5.5 | 1.1613 | 0.00911 | -0.0826 | 127.4753
6 | 1.2258 | 0.00933 | -0.0806 | 131.3826
6.5 | 1.2905 | 0.00941 | -0.0784 | 137.1413
7 | 1.3482 | 0.00933 | -0.0745 | 144.5016
7.5 | 1.4153 | 0.0099 | -0.0719 | 142.9596
8 | 1.4731 | 0.01051 | -0.0672 | 140.1618
8.5 | 1.5287 | 0.01124 | -0.062 | 136.0053
9 | 1.583 | 0.01213 | -0.0564 | 130.5029
9.5 | 1.6348 | 0.01326 | -0.0504 | 123.2881
10 | 1.6773 | 0.01498 | -0.0432 | 111.9693
10.5 | 1.6922 | 0.01832 | -0.0344 | 92.369
11 | 1.6756 | 0.02405 | -0.0259 | 69.6715
11.5 | 1.6449 | 0.03169 | -0.0201 | 51.906
12 | 1.608 | 0.04079 | -0.017 | 39.4214
12.5 | 1.5669 | 0.05117 | -0.0164 | 30.6215
13 | 1.5252 | 0.06238 | -0.0176 | 24.4501
13.5 | 1.4836 | 0.07421 | -0.0203 | 19.9919
14 | 1.4431 | 0.08646 | -0.0239 | 16.691
14.5 | 1.4048 | 0.09906 | -0.0286 | 14.1813
15 | 1.3691 | 0.1118 | -0.0339 | 12.246
15.5 | 1.3375 | 0.12457 | -0.0398 | 10.7369

## 137. Re 18M Mach 0.00 (1)
BIGFOIL.COM POLAR EXPORT
clarkk
CLARK K |  |  |  | Cl Max: | 1.739 | at alpha= | 15 | deg
JavaFoil+Calcfoil stall+Eppler ext transition |  |  |  | L/D Max: | 154.592 | at alpha= | 10 | deg
Re: | 18000000 |  |  | Cd Min: | 0.00573 | at alpha= | -5 | deg
Mach: | 0 |  |  | Cl=0 at alpha= | -3.5714 | deg
|  |  |  | @ Cl=0.1, Cd= | 0.0061067
|  |  |  | @ Cl=0.4, Cd= | 0.0064867
|  |  |  | @ Cl=0.6, Cd= | 0.0068105
alpha (deg) | Cl | Cd | Cm | Cl/Cd
-20 | -0.852 | 0.15545 | -0.017 | -5.48
-19.5 | -0.863 | 0.14789 | -0.017 | -5.838
-19 | -0.873 | 0.14015 | -0.018 | -6.229
-18.5 | -0.881 | 0.13267 | -0.019 | -6.638
-18 | -0.887 | 0.12599 | -0.019 | -7.037
-17.5 | -0.89 | 0.119 | -0.02 | -7.475
-17 | -0.891 | 0.11131 | -0.021 | -8.001
-16.5 | -0.889 | 0.1035 | -0.022 | -8.593
-16 | -0.934 | 0.06102 | -0.031 | -15.305
-15.5 | -1.04 | 0.01313 | -0.039 | -79.192
-15 | -1.032 | 0.01176 | -0.04 | -87.719
-14.5 | -1.006 | 0.01137 | -0.042 | -88.456
-14 | -0.971 | 0.01186 | -0.043 | -81.882
-13.5 | -0.948 | 0.00989 | -0.044 | -95.926
-13 | -0.914 | 0.00946 | -0.046 | -96.639
-12.5 | -0.877 | 0.00941 | -0.047 | -93.243
-12 | -0.84 | 0.00858 | -0.048 | -97.815
-11.5 | -0.8 | 0.00824 | -0.049 | -97.1
-11 | -0.758 | 0.00803 | -0.05 | -94.4
-10.5 | -0.715 | 0.00725 | -0.052 | -98.702
-10 | -0.671 | 0.00707 | -0.053 | -94.882
-9.5 | -0.624 | 0.00688 | -0.054 | -90.737
-9 | -0.577 | 0.00717 | -0.056 | -80.473
-8.5 | -0.528 | 0.00736 | -0.057 | -71.682
-8 | -0.478 | 0.00689 | -0.058 | -69.35
-7.5 | -0.427 | 0.00696 | -0.059 | -61.375
-7 | -0.375 | 0.00681 | -0.061 | -55.08
-6.5 | -0.323 | 0.00619 | -0.062 | -52.147
-6 | -0.269 | 0.00612 | -0.063 | -43.994
-5.5 | -0.215 | 0.00582 | -0.065 | -36.882
-5 | -0.16 | 0.00573 | -0.066 | -27.898
-4.5 | -0.104 | 0.0064 | -0.067 | -16.272
-4 | -0.048 | 0.00638 | -0.069 | -7.573
-3.5 | 0.008 | 0.00599 | -0.07 | 1.336
-3 | 0.065 | 0.00634 | -0.071 | 10.192
-2.5 | 0.122 | 0.00596 | -0.073 | 20.398
-2 | 0.179 | 0.00606 | -0.074 | 29.481
-1.5 | 0.236 | 0.00609 | -0.075 | 38.759
-1 | 0.293 | 0.00615 | -0.077 | 47.708
-0.5 | 0.351 | 0.00616 | -0.078 | 56.906
0 | 0.414 | 0.00658 | -0.079 | 62.853
0.5 | 0.472 | 0.00655 | -0.081 | 71.958
1 | 0.53 | 0.00674 | -0.082 | 78.555
1.5 | 0.587 | 0.00675 | -0.083 | 86.968
2 | 0.645 | 0.00702 | -0.085 | 91.842
2.5 | 0.703 | 0.00725 | -0.086 | 96.916
3 | 0.76 | 0.00742 | -0.087 | 102.385
3.5 | 0.817 | 0.00753 | -0.089 | 108.506
4 | 0.875 | 0.00743 | -0.09 | 117.736
4.5 | 0.931 | 0.00749 | -0.091 | 124.411
5 | 0.988 | 0.00676 | -0.093 | 146.184
5.5 | 1.043 | 0.00753 | -0.094 | 138.623
6 | 1.099 | 0.00764 | -0.095 | 143.774
6.5 | 1.153 | 0.0078 | -0.096 | 147.921
7 | 1.208 | 0.00811 | -0.098 | 148.862
7.5 | 1.261 | 0.00843 | -0.099 | 149.511
8 | 1.314 | 0.00871 | -0.1 | 150.781
8.5 | 1.366 | 0.00897 | -0.102 | 152.172
9 | 1.417 | 0.0092 | -0.103 | 153.949
9.5 | 1.467 | 0.00951 | -0.104 | 154.328
10 | 1.516 | 0.0098 | -0.105 | 154.592
10.5 | 1.556 | 0.01025 | -0.107 | 151.847
11 | 1.594 | 0.01228 | -0.108 | 129.745
11.5 | 1.627 | 0.01307 | -0.109 | 124.492
12 | 1.657 | 0.01387 | -0.11 | 119.481
12.5 | 1.682 | 0.01461 | -0.111 | 115.129
13 | 1.703 | 0.0155 | -0.113 | 109.865
13.5 | 1.719 | 0.01642 | -0.114 | 104.719
14 | 1.731 | 0.01736 | -0.115 | 99.664
14.5 | 1.737 | 0.01795 | -0.116 | 96.783
15 | 1.739 | 0.01926 | -0.117 | 90.286
15.5 | 1.694 | 0.0212 | -0.115 | 79.866
16 | 1.668 | 0.02448 | -0.115 | 68.166
16.5 | 1.644 | 0.02695 | -0.115 | 61.022
17 | 1.62 | 0.02986 | -0.116 | 54.247
17.5 | 1.59 | 0.03291 | -0.116 | 48.328
18 | 1.564 | 0.03456 | -0.116 | 45.264
18.5 | 1.532 | 0.03792 | -0.117 | 40.395
19 | 1.474 | 0.04937 | -0.114 | 29.86
19.5 | 1.431 | 0.05649 | -0.114 | 25.336
20 | 1.399 | 0.05814 | -0.115 | 24.07

## 138. Re 18M Mach 0.00 (2)
BIGFOIL.COM POLAR EXPORT
clarkk
CLARK K |  |  |  | Cl Max: | 2.0666 | at alpha= | 20 | deg
XFOIL ncrit=9 |  |  |  | L/D Max: | 152.028 | at alpha= | 8.5 | deg
Re: | 18000000 |  |  | Cd Min: | 0.03809 | at alpha= | 20 | deg
Mach: | 0 |  |  | Cl=0 at alpha= | -3.3632 | deg
|  |  |  | @ Cl=0.1, Cd= | 0.0052501
|  |  |  | @ Cl=0.4, Cd= | 0.0054613
|  |  |  | @ Cl=0.6, Cd= | 0.0058409
alpha (deg) | Cl | Cd | Cm | Cl/Cd
-20 | -1.6845 | 0.024 | -0.097 | -70.1875
-19.5 | -1.6746 | 0.02188 | -0.093 | -76.5356
-19 | -1.6447 | 0.02028 | -0.0909 | -81.0996
-18.5 | -1.6093 | 0.01896 | -0.0892 | -84.8787
-18 | -1.5745 | 0.01761 | -0.0871 | -89.4094
-17.5 | -1.5293 | 0.01614 | -0.0869 | -94.7522
-16.5 | -1.4315 | 0.01405 | -0.0867 | -101.8861
-16 | -1.3853 | 0.01315 | -0.0857 | -105.346
-15.5 | -1.3394 | 0.01217 | -0.0846 | -110.0575
-15 | -1.2901 | 0.01148 | -0.0838 | -112.378
-14.5 | -1.2408 | 0.01069 | -0.0831 | -116.0711
-14 | -1.1898 | 0.01 | -0.0826 | -118.98
-13.5 | -1.1389 | 0.00925 | -0.082 | -123.1243
-13 | -1.0863 | 0.00869 | -0.0817 | -125.0058
-12.5 | -1.0336 | 0.00812 | -0.0813 | -127.2906
-12 | -0.9805 | 0.00758 | -0.081 | -129.3536
-11.5 | -0.9259 | 0.0072 | -0.0808 | -128.5972
-11 | -0.8703 | 0.00693 | -0.0807 | -125.5844
-10.5 | -0.8141 | 0.00672 | -0.0807 | -121.1458
-10 | -0.7576 | 0.00654 | -0.0807 | -115.841
-9.5 | -0.7012 | 0.00632 | -0.0808 | -110.9494
-9 | -0.6446 | 0.00612 | -0.0808 | -105.3268
-8.5 | -0.5876 | 0.00597 | -0.0809 | -98.4255
-8 | -0.5304 | 0.00585 | -0.081 | -90.6667
-7.5 | -0.4729 | 0.00574 | -0.0812 | -82.3868
-7 | -0.4154 | 0.00564 | -0.0814 | -73.6525
-6.5 | -0.3579 | 0.00555 | -0.0815 | -64.4865
-6 | -0.3005 | 0.00544 | -0.0817 | -55.239
-5.5 | -0.2433 | 0.00532 | -0.0818 | -45.7331
-5 | -0.1861 | 0.00524 | -0.0819 | -35.5153
-4.5 | -0.129 | 0.0052 | -0.0819 | -24.8077
-4 | -0.0728 | 0.00525 | -0.0819 | -13.8667
-3.5 | -0.0157 | 0.00526 | -0.082 | -2.9848
-3 | 0.0417 | 0.00526 | -0.0821 | 7.9278
-2.5 | 0.0993 | 0.00525 | -0.0823 | 18.9143
-2 | 0.1568 | 0.00526 | -0.0825 | 29.8099
-1.5 | 0.2141 | 0.00528 | -0.0826 | 40.5492
-1 | 0.2711 | 0.00533 | -0.0827 | 50.863
-0.5 | 0.3283 | 0.00536 | -0.0829 | 61.25
0 | 0.3849 | 0.00544 | -0.0829 | 70.7537
0.5 | 0.4415 | 0.00552 | -0.083 | 79.9819
1 | 0.4981 | 0.00562 | -0.083 | 88.6299
1.5 | 0.5542 | 0.00576 | -0.083 | 96.2153
2 | 0.6108 | 0.00586 | -0.0831 | 104.2321
2.5 | 0.6667 | 0.00602 | -0.0831 | 110.7475
3 | 0.7222 | 0.00621 | -0.083 | 116.2963
3.5 | 0.7775 | 0.0064 | -0.0829 | 121.4844
4 | 0.8328 | 0.0066 | -0.0829 | 126.1818
4.5 | 0.8875 | 0.00683 | -0.0827 | 129.9414
5 | 0.94 | 0.00708 | -0.0822 | 132.7684
5.5 | 0.9902 | 0.00756 | -0.0813 | 130.9788
6 | 1.0409 | 0.00796 | -0.0805 | 130.7663
6.5 | 1.094 | 0.008 | -0.0803 | 136.75
7 | 1.1464 | 0.00793 | -0.0799 | 144.5649
7.5 | 1.1994 | 0.0079 | -0.0796 | 151.8228
8 | 1.252 | 0.00824 | -0.0791 | 151.9417
8.5 | 1.3044 | 0.00858 | -0.0787 | 152.028
9 | 1.3559 | 0.00897 | -0.0781 | 151.1594
9.5 | 1.4074 | 0.00933 | -0.0776 | 150.8467
10 | 1.4576 | 0.00977 | -0.0769 | 149.1914
10.5 | 1.5073 | 0.0102 | -0.0761 | 147.7745
11 | 1.5565 | 0.01063 | -0.0753 | 146.4252
11.5 | 1.6039 | 0.01114 | -0.0742 | 143.9767
12 | 1.65 | 0.01169 | -0.0729 | 141.1463
12.5 | 1.6955 | 0.0122 | -0.0715 | 138.9754
13 | 1.7392 | 0.01276 | -0.0699 | 136.3009
13.5 | 1.7769 | 0.01338 | -0.0671 | 132.8027
14 | 1.8102 | 0.01412 | -0.0637 | 128.2011
14.5 | 1.8425 | 0.01496 | -0.0604 | 123.1618
15 | 1.8743 | 0.01587 | -0.0572 | 118.1033
15.5 | 1.9051 | 0.01686 | -0.0542 | 112.9953
16 | 1.9341 | 0.01803 | -0.0511 | 107.2712
16.5 | 1.9606 | 0.01939 | -0.048 | 101.114
17 | 1.9849 | 0.02098 | -0.045 | 94.6092
17.5 | 2.0051 | 0.02295 | -0.0419 | 87.3682
18 | 2.0222 | 0.02524 | -0.0389 | 80.1189
18.5 | 2.0374 | 0.02785 | -0.0363 | 73.1562
19 | 2.0487 | 0.0309 | -0.0337 | 66.301
19.5 | 2.0587 | 0.03432 | -0.0317 | 59.9854
20 | 2.0666 | 0.03809 | -0.03 | 54.2557

## 139. Re 18M Mach 0.10 (1)
BIGFOIL.COM POLAR EXPORT
clarkk
CLARK K |  |  |  | Cl Max: | 1.73 | at alpha= | 14.5 | deg
JavaFoil+Calcfoil stall+Eppler ext transition |  |  |  | L/D Max: | 154.23 | at alpha= | 9 | deg
Re: | 18000000 |  |  | Cd Min: | 0.0058 | at alpha= | -5 | deg
Mach: | 0.1 |  |  | Cl=0 at alpha= | -3.5702 | deg
|  |  |  | @ Cl=0.1, Cd= | 0.0061498
|  |  |  | @ Cl=0.4, Cd= | 0.00642
|  |  |  | @ Cl=0.6, Cd= | 0.0068848
alpha (deg) | Cl | Cd | Cm | Cl/Cd
-20 | -0.819 | 0.15786 | -0.017 | -5.185
-19.5 | -0.833 | 0.14839 | -0.017 | -5.616
-19 | -0.846 | 0.14229 | -0.018 | -5.949
-18.5 | -0.857 | 0.13444 | -0.019 | -6.376
-18 | -0.866 | 0.12819 | -0.019 | -6.753
-17.5 | -0.871 | 0.12004 | -0.02 | -7.259
-17 | -0.876 | 0.11352 | -0.021 | -7.712
-16.5 | -0.877 | 0.10518 | -0.022 | -8.334
-16 | -0.916 | 0.06637 | -0.03 | -13.803
-15.5 | -1 | 0.02047 | -0.038 | -48.826
-15 | -0.997 | 0.01754 | -0.039 | -56.834
-14.5 | -0.997 | 0.01206 | -0.042 | -82.653
-14 | -0.961 | 0.01292 | -0.042 | -74.353
-13.5 | -0.945 | 0.01002 | -0.045 | -94.338
-13 | -0.912 | 0.00959 | -0.046 | -95.109
-12.5 | -0.876 | 0.00956 | -0.047 | -91.649
-12 | -0.839 | 0.00866 | -0.048 | -96.913
-11.5 | -0.8 | 0.00831 | -0.049 | -96.246
-11 | -0.759 | 0.00811 | -0.051 | -93.518
-10.5 | -0.716 | 0.00727 | -0.052 | -98.513
-10 | -0.672 | 0.0071 | -0.053 | -94.609
-9.5 | -0.626 | 0.00684 | -0.055 | -91.47
-9 | -0.578 | 0.00724 | -0.056 | -79.845
-8.5 | -0.529 | 0.00734 | -0.057 | -72.14
-8 | -0.48 | 0.00693 | -0.058 | -69.162
-7.5 | -0.429 | 0.00673 | -0.06 | -63.681
-7 | -0.377 | 0.00685 | -0.061 | -55.016
-6.5 | -0.324 | 0.00622 | -0.062 | -52.054
-6 | -0.27 | 0.00619 | -0.064 | -43.627
-5.5 | -0.216 | 0.00585 | -0.065 | -36.868
-5 | -0.16 | 0.0058 | -0.066 | -27.679
-4.5 | -0.105 | 0.00638 | -0.068 | -16.414
-4 | -0.049 | 0.00636 | -0.069 | -7.635
-3.5 | 0.008 | 0.00601 | -0.07 | 1.339
-3 | 0.065 | 0.00642 | -0.072 | 10.115
-2.5 | 0.122 | 0.00598 | -0.073 | 20.42
-2 | 0.18 | 0.00603 | -0.074 | 29.79
-1.5 | 0.237 | 0.0061 | -0.076 | 38.861
-1 | 0.295 | 0.00612 | -0.077 | 48.126
-0.5 | 0.352 | 0.00618 | -0.078 | 57.071
0 | 0.416 | 0.0065 | -0.08 | 63.943
0.5 | 0.474 | 0.00663 | -0.081 | 71.464
1 | 0.532 | 0.00666 | -0.082 | 79.892
1.5 | 0.59 | 0.00684 | -0.084 | 86.345
2 | 0.648 | 0.0071 | -0.085 | 91.275
2.5 | 0.706 | 0.00718 | -0.086 | 98.387
3 | 0.764 | 0.00743 | -0.088 | 102.846
3.5 | 0.821 | 0.00762 | -0.089 | 107.845
4 | 0.879 | 0.00743 | -0.09 | 118.242
4.5 | 0.936 | 0.00749 | -0.092 | 124.992
5 | 0.992 | 0.00679 | -0.093 | 146.13
5.5 | 1.049 | 0.00748 | -0.094 | 140.215
6 | 1.104 | 0.00771 | -0.096 | 143.112
6.5 | 1.159 | 0.00795 | -0.097 | 145.832
7 | 1.213 | 0.00818 | -0.098 | 148.41
7.5 | 1.267 | 0.00844 | -0.099 | 150.041
8 | 1.32 | 0.00873 | -0.101 | 151.24
8.5 | 1.372 | 0.00897 | -0.102 | 153.001
9 | 1.423 | 0.00923 | -0.103 | 154.23
9.5 | 1.473 | 0.00959 | -0.105 | 153.626
10 | 1.522 | 0.00989 | -0.106 | 153.845
10.5 | 1.562 | 0.01028 | -0.107 | 151.88
11 | 1.599 | 0.01329 | -0.108 | 120.338
11.5 | 1.632 | 0.01327 | -0.11 | 122.986
12 | 1.66 | 0.01406 | -0.111 | 118.105
12.5 | 1.684 | 0.01491 | -0.112 | 112.963
13 | 1.703 | 0.01565 | -0.113 | 108.847
13.5 | 1.717 | 0.01674 | -0.114 | 102.576
14 | 1.726 | 0.01742 | -0.116 | 99.1
14.5 | 1.73 | 0.01839 | -0.117 | 94.075
15 | 1.688 | 0.02087 | -0.115 | 80.901
15.5 | 1.675 | 0.02225 | -0.116 | 75.272
16 | 1.644 | 0.02569 | -0.115 | 64.013
16.5 | 1.622 | 0.02753 | -0.116 | 58.892
17 | 1.594 | 0.02981 | -0.116 | 53.487
17.5 | 1.555 | 0.03481 | -0.116 | 44.682
18 | 1.516 | 0.03898 | -0.116 | 38.901
18.5 | 1.466 | 0.04731 | -0.114 | 30.996
19 | 1.419 | 0.05431 | -0.114 | 26.135
19.5 | 1.384 | 0.05637 | -0.115 | 24.556

## 140. Re 18M Mach 0.10 (2)
BIGFOIL.COM POLAR EXPORT
clarkk
CLARK K |  |  |  | Cl Max: | 2.0625 | at alpha= | 20 | deg
XFOIL ncrit=9 |  |  |  | L/D Max: | 151.799 | at alpha= | 7.5 | deg
Re: | 18000000 |  |  | Cd Min: | 0.04124 | at alpha= | 20 | deg
Mach: | 0.1 |  |  | Cl=0 at alpha= | -3.3613 | deg
|  |  |  | @ Cl=0.1, Cd= | 0.00526
|  |  |  | @ Cl=0.4, Cd= | 0.0054604
|  |  |  | @ Cl=0.6, Cd= | 0.0058447
alpha (deg) | Cl | Cd | Cm | Cl/Cd
-20 | -1.6227 | 0.0314 | -0.1019 | -51.6783
-19.5 | -1.6374 | 0.02597 | -0.1022 | -63.0497
-19 | -1.6369 | 0.02308 | -0.0981 | -70.9229
-18.5 | -1.6124 | 0.02109 | -0.0953 | -76.4533
-18 | -1.5787 | 0.01952 | -0.0931 | -80.876
-17.5 | -1.5399 | 0.01797 | -0.0915 | -85.6928
-16.5 | -1.4461 | 0.01495 | -0.0907 | -96.7291
-16 | -1.399 | 0.01401 | -0.0895 | -99.8572
-15.5 | -1.3525 | 0.01299 | -0.0881 | -104.1186
-15 | -1.3047 | 0.01199 | -0.0869 | -108.8157
-14.5 | -1.2537 | 0.01125 | -0.086 | -111.44
-14 | -1.2035 | 0.01033 | -0.0852 | -116.5053
-13.5 | -1.1508 | 0.00967 | -0.0845 | -119.0072
-13 | -1.098 | 0.00898 | -0.0839 | -122.2717
-12.5 | -1.0451 | 0.00829 | -0.0833 | -126.0676
-12 | -0.9914 | 0.00771 | -0.0827 | -128.5863
-11.5 | -0.9357 | 0.00734 | -0.0824 | -127.4796
-11 | -0.8796 | 0.007 | -0.0822 | -125.6571
-10.5 | -0.8225 | 0.00678 | -0.0821 | -121.3127
-10 | -0.7652 | 0.0066 | -0.082 | -115.9394
-9.5 | -0.7081 | 0.00638 | -0.0819 | -110.9875
-9 | -0.6508 | 0.00617 | -0.0819 | -105.4781
-8.5 | -0.5931 | 0.00601 | -0.0819 | -98.6855
-8 | -0.5352 | 0.00588 | -0.0819 | -91.0204
-7.5 | -0.4772 | 0.00577 | -0.082 | -82.7036
-6 | -0.303 | 0.00547 | -0.0823 | -55.3931
-5.5 | -0.2453 | 0.00534 | -0.0824 | -45.9363
-5 | -0.1877 | 0.00526 | -0.0825 | -35.6844
-4.5 | -0.1301 | 0.0052 | -0.0825 | -25.0192
-4 | -0.0735 | 0.00525 | -0.0824 | -14
-3.5 | -0.016 | 0.00526 | -0.0825 | -3.0418
-3 | 0.0417 | 0.00526 | -0.0826 | 7.9278
-2.5 | 0.0997 | 0.00526 | -0.0828 | 18.9544
-2 | 0.1575 | 0.00526 | -0.0829 | 29.943
-1.5 | 0.2153 | 0.00528 | -0.0831 | 40.7765
-1 | 0.2726 | 0.00533 | -0.0832 | 51.1445
0 | 0.3871 | 0.00544 | -0.0833 | 71.1581
0.5 | 0.444 | 0.00553 | -0.0834 | 80.2893
1 | 0.5009 | 0.00562 | -0.0834 | 89.1281
1.5 | 0.5574 | 0.00577 | -0.0834 | 96.6031
2 | 0.6144 | 0.00587 | -0.0835 | 104.6678
2.5 | 0.6706 | 0.00603 | -0.0835 | 111.2106
3 | 0.7265 | 0.00622 | -0.0834 | 116.8006
3.5 | 0.7822 | 0.00641 | -0.0833 | 122.0281
4 | 0.8377 | 0.00662 | -0.0832 | 126.5408
4.5 | 0.8928 | 0.00685 | -0.083 | 130.3358
5 | 0.9456 | 0.0071 | -0.0824 | 133.1831
5.5 | 0.9961 | 0.0076 | -0.0815 | 131.0658
6 | 1.0471 | 0.008 | -0.0806 | 130.8875
6.5 | 1.1006 | 0.00804 | -0.0804 | 136.8905
7 | 1.1534 | 0.00797 | -0.08 | 144.7177
7.5 | 1.2068 | 0.00795 | -0.0795 | 151.7987
8 | 1.2598 | 0.0083 | -0.079 | 151.7831
8.5 | 1.3125 | 0.00865 | -0.0785 | 151.7341
9 | 1.3646 | 0.00904 | -0.0779 | 150.9513
9.5 | 1.4164 | 0.00942 | -0.0772 | 150.3609
10 | 1.4669 | 0.00987 | -0.0764 | 148.6221
10.5 | 1.5172 | 0.0103 | -0.0755 | 147.301
11 | 1.5665 | 0.01076 | -0.0745 | 145.5855
11.5 | 1.614 | 0.0113 | -0.0732 | 142.8319
12 | 1.6605 | 0.01184 | -0.0718 | 140.2449
12.5 | 1.7061 | 0.01238 | -0.0702 | 137.811
13 | 1.7484 | 0.01297 | -0.0681 | 134.8034
13.5 | 1.7837 | 0.01367 | -0.0646 | 130.4828
14 | 1.8172 | 0.01447 | -0.0611 | 125.584
14.5 | 1.8496 | 0.01537 | -0.0577 | 120.3383
15 | 1.8819 | 0.01633 | -0.0545 | 115.2419
15.5 | 1.9125 | 0.01743 | -0.0513 | 109.7246
16 | 1.941 | 0.01872 | -0.0481 | 103.6859
16.5 | 1.966 | 0.02031 | -0.0448 | 96.7996
17 | 1.9882 | 0.02217 | -0.0416 | 89.6797
17.5 | 2.0065 | 0.02443 | -0.0384 | 82.1326
18 | 2.0225 | 0.02702 | -0.0355 | 74.852
18.5 | 2.0353 | 0.02998 | -0.0327 | 67.8886
19 | 2.0479 | 0.03321 | -0.0305 | 61.6652
19.5 | 2.0569 | 0.03694 | -0.0286 | 55.6822
20 | 2.0625 | 0.04124 | -0.0272 | 50.0121

## 141. Re 18M Mach 0.25 (1)
BIGFOIL.COM POLAR EXPORT
clarkk
CLARK K |  |  |  | Cl Max: | 1.691 | at alpha= | 13 | deg
JavaFoil+Calcfoil stall+Eppler ext transition |  |  |  | L/D Max: | 151.597 | at alpha= | 9.5 | deg
Re: | 18000000 |  |  | Cd Min: | 0.00603 | at alpha= | -2.5 | deg
Mach: | 0.25 |  |  | Cl=0 at alpha= | -3.569 | deg
|  |  |  | @ Cl=0.1, Cd= | 0.0061981
|  |  |  | @ Cl=0.4, Cd= | 0.0066066
|  |  |  | @ Cl=0.6, Cd= | 0.0068925
alpha (deg) | Cl | Cd | Cm | Cl/Cd
-18 | -0.686 | 0.14385 | -0.019 | -4.77
-17.5 | -0.719 | 0.13179 | -0.02 | -5.455
-17 | -0.747 | 0.12451 | -0.021 | -5.998
-16.5 | -0.77 | 0.11544 | -0.022 | -6.666
-16 | -0.787 | 0.10594 | -0.022 | -7.427
-15.5 | -0.801 | 0.09499 | -0.024 | -8.432
-15 | -0.808 | 0.08904 | -0.025 | -9.078
-14.5 | -0.798 | 0.08365 | -0.026 | -9.539
-14 | -0.781 | 0.07999 | -0.027 | -9.764
-13.5 | -0.847 | 0.02786 | -0.041 | -30.393
-13 | -0.867 | 0.01374 | -0.046 | -63.111
-12.5 | -0.857 | 0.01051 | -0.048 | -81.518
-12 | -0.829 | 0.00914 | -0.049 | -90.675
-11.5 | -0.794 | 0.00879 | -0.051 | -90.349
-11 | -0.757 | 0.00842 | -0.052 | -89.918
-10.5 | -0.717 | 0.00758 | -0.053 | -94.615
-10 | -0.675 | 0.00822 | -0.055 | -82.078
-9.5 | -0.631 | 0.00794 | -0.056 | -79.472
-9 | -0.585 | 0.0074 | -0.057 | -79.039
-8.5 | -0.537 | 0.00715 | -0.059 | -75.121
-8 | -0.487 | 0.00708 | -0.06 | -68.785
-7.5 | -0.436 | 0.00687 | -0.061 | -63.533
-7 | -0.384 | 0.00703 | -0.063 | -54.662
-6.5 | -0.331 | 0.00634 | -0.064 | -52.143
-6 | -0.276 | 0.00614 | -0.065 | -44.986
-5.5 | -0.221 | 0.00609 | -0.067 | -36.217
-5 | -0.164 | 0.00622 | -0.068 | -26.418
-4.5 | -0.107 | 0.00648 | -0.069 | -16.562
-4 | -0.05 | 0.00649 | -0.071 | -7.669
-3.5 | 0.008 | 0.00606 | -0.072 | 1.36
-3 | 0.067 | 0.00642 | -0.074 | 10.383
-2.5 | 0.125 | 0.00603 | -0.075 | 20.794
-2 | 0.184 | 0.00605 | -0.076 | 30.47
-1.5 | 0.243 | 0.00606 | -0.078 | 40.144
-1 | 0.303 | 0.00614 | -0.079 | 49.312
-0.5 | 0.362 | 0.00663 | -0.08 | 54.569
0 | 0.427 | 0.00659 | -0.082 | 64.794
0.5 | 0.487 | 0.0067 | -0.083 | 72.719
1 | 0.547 | 0.00676 | -0.085 | 80.865
1.5 | 0.607 | 0.00691 | -0.086 | 87.728
2 | 0.666 | 0.00719 | -0.087 | 92.628
2.5 | 0.725 | 0.0073 | -0.089 | 99.407
3 | 0.785 | 0.00756 | -0.09 | 103.807
3.5 | 0.844 | 0.00693 | -0.091 | 121.842
4 | 0.903 | 0.00763 | -0.093 | 118.403
4.5 | 0.961 | 0.00761 | -0.094 | 126.261
5 | 1.019 | 0.00688 | -0.095 | 148.131
5.5 | 1.077 | 0.00764 | -0.097 | 140.933
6 | 1.133 | 0.00786 | -0.098 | 144.216
6.5 | 1.189 | 0.00813 | -0.099 | 146.308
7 | 1.245 | 0.00837 | -0.101 | 148.601
7.5 | 1.299 | 0.00867 | -0.102 | 149.785
8 | 1.352 | 0.00896 | -0.103 | 150.875
8.5 | 1.405 | 0.00933 | -0.105 | 150.564
9 | 1.456 | 0.00964 | -0.106 | 151.011
9.5 | 1.506 | 0.00994 | -0.107 | 151.597
10 | 1.554 | 0.01033 | -0.109 | 150.521
10.5 | 1.592 | 0.01075 | -0.11 | 148.068
11 | 1.624 | 0.01429 | -0.111 | 113.63
11.5 | 1.651 | 0.01438 | -0.112 | 114.841
12 | 1.671 | 0.01528 | -0.114 | 109.372
12.5 | 1.685 | 0.01627 | -0.115 | 103.554
13 | 1.691 | 0.01745 | -0.116 | 96.931
13.5 | 1.69 | 0.01862 | -0.117 | 90.717
14 | 1.639 | 0.02111 | -0.116 | 77.64
14.5 | 1.607 | 0.02345 | -0.116 | 68.541
15 | 1.57 | 0.02557 | -0.116 | 61.401
15.5 | 1.527 | 0.02806 | -0.116 | 54.413
16 | 1.463 | 0.03406 | -0.115 | 42.967
16.5 | 1.408 | 0.03612 | -0.116 | 38.983
17 | 1.337 | 0.04185 | -0.116 | 31.947
17.5 | 1.244 | 0.05521 | -0.113 | 22.527
18 | 1.171 | 0.05954 | -0.113 | 19.665

## 142. Re 18M Mach 0.25 (2)
BIGFOIL.COM POLAR EXPORT
clarkk
CLARK K |  |  |  | Cl Max: | 2.0208 | at alpha= | 18.5 | deg
XFOIL ncrit=9 |  |  |  | L/D Max: | 151.312 | at alpha= | 8 | deg
Re: | 18000000 |  |  | Cd Min: | 0.19937 | at alpha= | -20 | deg
Mach: | 0.25 |  |  | Cl=0 at alpha= | -3.3497 | deg
|  |  |  | @ Cl=0.1, Cd= | 0.0052703
|  |  |  | @ Cl=0.4, Cd= | 0.0054613
|  |  |  | @ Cl=0.6, Cd= | 0.0058595
alpha (deg) | Cl | Cd | Cm | Cl/Cd
-20 | -0.7294 | 0.19937 | 0.0136 | -3.6585
-19.5 | -0.7139 | 0.19312 | 0.0095 | -3.6967
-19 | -0.7139 | 0.18284 | 0.0034 | -3.9045
-18.5 | -0.7028 | 0.17575 | -0.0009 | -3.9989
-18 | -0.6898 | 0.1691 | -0.0049 | -4.0792
-17.5 | -0.6996 | 0.15735 | -0.0116 | -4.4461
-17 | -0.6949 | 0.14925 | -0.0161 | -4.6559
-16 | -1.1885 | 0.04623 | -0.0986 | -25.7084
-15.5 | -1.2461 | 0.03397 | -0.1107 | -36.6824
-15 | -1.2687 | 0.02748 | -0.109 | -46.1681
-14.5 | -1.2592 | 0.02266 | -0.1058 | -55.5693
-14 | -1.2547 | 0.01574 | -0.1025 | -79.7141
-13.5 | -1.214 | 0.01287 | -0.0998 | -94.3279
-13 | -1.1625 | 0.01123 | -0.0977 | -103.5174
-12.5 | -1.1066 | 0.01012 | -0.0958 | -109.3478
-12 | -1.051 | 0.00901 | -0.0941 | -116.6482
-11.5 | -0.9934 | 0.00813 | -0.0925 | -122.1894
-11 | -0.9327 | 0.00763 | -0.0913 | -122.2412
-10.5 | -0.8718 | 0.0072 | -0.0903 | -121.0833
-10 | -0.8097 | 0.00694 | -0.0895 | -116.6715
-9.5 | -0.7477 | 0.00672 | -0.0888 | -111.2649
-9 | -0.6862 | 0.00646 | -0.0881 | -106.2229
-8.5 | -0.6246 | 0.00623 | -0.0876 | -100.2568
-8 | -0.563 | 0.00607 | -0.0871 | -92.7512
-7.5 | -0.5013 | 0.00593 | -0.0868 | -84.5363
-7 | -0.4398 | 0.0058 | -0.0865 | -75.8276
-6.5 | -0.3786 | 0.00568 | -0.0863 | -66.6549
-6 | -0.3175 | 0.00557 | -0.0861 | -57.0018
-5.5 | -0.2569 | 0.00545 | -0.086 | -47.1376
-5 | -0.1967 | 0.00533 | -0.0858 | -36.9043
-4.5 | -0.1365 | 0.00524 | -0.0857 | -26.0496
-4 | -0.0775 | 0.00527 | -0.0854 | -14.7059
-3.5 | -0.018 | 0.00529 | -0.0853 | -3.4026
-3 | 0.0419 | 0.00528 | -0.0853 | 7.9356
-2.5 | 0.102 | 0.00527 | -0.0854 | 19.3548
-2 | 0.1619 | 0.00528 | -0.0855 | 30.6629
-1.5 | 0.2218 | 0.00529 | -0.0856 | 41.9282
-1 | 0.281 | 0.00535 | -0.0856 | 52.5234
-0.5 | 0.3405 | 0.00539 | -0.0857 | 63.1725
0 | 0.3993 | 0.00546 | -0.0857 | 73.1319
0.5 | 0.4579 | 0.00557 | -0.0856 | 82.2083
1 | 0.5168 | 0.00565 | -0.0856 | 91.469
1.5 | 0.5751 | 0.0058 | -0.0856 | 99.1552
2 | 0.6337 | 0.00594 | -0.0855 | 106.6835
2.5 | 0.6921 | 0.00608 | -0.0855 | 113.8322
3 | 0.7498 | 0.00628 | -0.0853 | 119.3949
3.5 | 0.8078 | 0.00645 | -0.0851 | 125.2403
4 | 0.8651 | 0.00669 | -0.0848 | 129.3124
4.5 | 0.9224 | 0.00693 | -0.0845 | 133.1025
5 | 0.9767 | 0.00724 | -0.0837 | 134.9033
5.5 | 1.0279 | 0.00784 | -0.0823 | 131.1097
6 | 1.0813 | 0.00821 | -0.0813 | 131.7052
6.5 | 1.1371 | 0.00825 | -0.0808 | 137.8303
7 | 1.1923 | 0.0082 | -0.0801 | 145.4024
7.5 | 1.2472 | 0.00825 | -0.0791 | 151.1758
8 | 1.3028 | 0.00861 | -0.0783 | 151.3124
8.5 | 1.3574 | 0.00904 | -0.0772 | 150.1549
9 | 1.4121 | 0.00944 | -0.0762 | 149.5869
9.5 | 1.4653 | 0.00993 | -0.0748 | 147.5629
10 | 1.5184 | 0.01041 | -0.0733 | 145.8598
10.5 | 1.5701 | 0.01093 | -0.0716 | 143.6505
11 | 1.6197 | 0.01154 | -0.0695 | 140.3553
11.5 | 1.6685 | 0.01214 | -0.0672 | 137.4382
12 | 1.7115 | 0.01278 | -0.0638 | 133.9202
12.5 | 1.7499 | 0.01356 | -0.0597 | 129.0487
13 | 1.7867 | 0.01449 | -0.0555 | 123.3057
13.5 | 1.8226 | 0.01552 | -0.0515 | 117.4356
14 | 1.8574 | 0.01668 | -0.0475 | 111.3549
14.5 | 1.8903 | 0.01805 | -0.0436 | 104.7258
15 | 1.9191 | 0.01975 | -0.0395 | 97.1696
15.5 | 1.9445 | 0.02179 | -0.0355 | 89.2382
16 | 1.9663 | 0.02425 | -0.0317 | 81.0845
16.5 | 1.9832 | 0.02723 | -0.028 | 72.8314
17 | 1.9988 | 0.03053 | -0.0248 | 65.47
17.5 | 2.0111 | 0.03438 | -0.0221 | 58.4962
18 | 2.0182 | 0.03893 | -0.0198 | 51.8418
18.5 | 2.0208 | 0.04422 | -0.0181 | 45.6988
19 | 2.017 | 0.05035 | -0.017 | 40.0596
19.5 | 2.0052 | 0.0577 | -0.0168 | 34.7522
20 | 1.9855 | 0.06613 | -0.0173 | 30.0242

## 143. Re 18M Mach 0.50 (1)
BIGFOIL.COM POLAR EXPORT
clarkk
CLARK K |  |  |  | Cl Max: | 1.638 | at alpha= | 10 | deg
JavaFoil+Calcfoil stall+Eppler ext transition |  |  |  | L/D Max: | 142.447 | at alpha= | 6 | deg
Re: | 18000000 |  |  | Cd Min: | 0.00584 | at alpha= | -4.5 | deg
Mach: | 0.5 |  |  | Cl=0 at alpha= | -3.5703 | deg
|  |  |  | @ Cl=0.1, Cd= | 0.0062
|  |  |  | @ Cl=0.4, Cd= | 0.0062512
|  |  |  | @ Cl=0.6, Cd= | 0.0070503
alpha (deg) | Cl | Cd | Cm | Cl/Cd
-20 | -0.863 | 0.16394 | -0.021 | -5.263
-19.5 | -0.838 | 0.15307 | -0.022 | -5.476
-19 | -0.814 | 0.14079 | -0.022 | -5.778
-18.5 | -0.788 | 0.13497 | -0.023 | -5.842
-18 | -0.763 | 0.12773 | -0.024 | -5.974
-17.5 | -0.737 | 0.12249 | -0.025 | -6.021
-17 | -0.712 | 0.11731 | -0.025 | -6.066
-16.5 | -0.685 | 0.11435 | -0.026 | -5.995
-16 | -0.659 | 0.11058 | -0.026 | -5.959
-15.5 | -0.632 | 0.10563 | -0.026 | -5.988
-15 | -0.606 | 0.10311 | -0.026 | -5.876
-14.5 | -0.58 | 0.0987 | -0.027 | -5.876
-14 | -0.554 | 0.09503 | -0.028 | -5.83
-13.5 | -0.528 | 0.09071 | -0.028 | -5.82
-13 | -0.502 | 0.08735 | -0.029 | -5.745
-12.5 | -0.476 | 0.0836 | -0.03 | -5.689
-12 | -0.449 | 0.08171 | -0.03 | -5.5
-11.5 | -0.423 | 0.08926 | -0.031 | -4.737
-11 | -0.397 | 0.06921 | -0.032 | -5.736
-10.5 | -0.371 | 0.06506 | -0.033 | -5.697
-10 | -0.344 | 0.06385 | -0.034 | -5.39
-9.5 | -0.318 | 0.06294 | -0.034 | -5.047
-9 | -0.291 | 0.06035 | -0.035 | -4.823
-8.5 | -0.371 | 0.05127 | -0.036 | -7.232
-8 | -0.38 | 0.04699 | -0.037 | -8.088
-7.5 | -0.359 | 0.04365 | -0.038 | -8.229
-7 | -0.328 | 0.03994 | -0.042 | -8.209
-6.5 | -0.348 | 0.00715 | -0.071 | -48.701
-6 | -0.296 | 0.0066 | -0.073 | -44.777
-5.5 | -0.239 | 0.00697 | -0.074 | -34.221
-5 | -0.179 | 0.00622 | -0.076 | -28.836
-4.5 | -0.118 | 0.00584 | -0.078 | -20.201
-4 | -0.055 | 0.00614 | -0.079 | -8.94
-3.5 | 0.009 | 0.00667 | -0.081 | 1.368
-3 | 0.074 | 0.0062 | -0.082 | 11.931
-2.5 | 0.139 | 0.0062 | -0.084 | 22.49
-2 | 0.205 | 0.00615 | -0.085 | 33.352
-1.5 | 0.271 | 0.00627 | -0.087 | 43.289
-1 | 0.338 | 0.00627 | -0.088 | 53.863
-0.5 | 0.404 | 0.00625 | -0.09 | 64.586
0 | 0.477 | 0.00686 | -0.091 | 69.644
0.5 | 0.544 | 0.00695 | -0.093 | 78.272
1 | 0.611 | 0.00707 | -0.094 | 86.454
1.5 | 0.678 | 0.00723 | -0.096 | 93.739
2 | 0.744 | 0.00753 | -0.098 | 98.846
2.5 | 0.81 | 0.00782 | -0.099 | 103.552
3 | 0.876 | 0.00815 | -0.101 | 107.486
3.5 | 0.942 | 0.00732 | -0.102 | 128.648
4 | 1.007 | 0.00836 | -0.104 | 120.459
4.5 | 1.072 | 0.00838 | -0.105 | 127.949
5 | 1.135 | 0.00868 | -0.107 | 130.829
5.5 | 1.197 | 0.0085 | -0.108 | 140.91
6 | 1.258 | 0.00883 | -0.11 | 142.447
6.5 | 1.317 | 0.00926 | -0.111 | 142.282
7 | 1.375 | 0.00971 | -0.113 | 141.561
7.5 | 1.429 | 0.0102 | -0.114 | 140.113
8 | 1.481 | 0.01076 | -0.116 | 137.697
8.5 | 1.529 | 0.01127 | -0.117 | 135.716
9 | 1.573 | 0.01186 | -0.119 | 132.629
9.5 | 1.61 | 0.01265 | -0.12 | 127.31
10 | 1.638 | 0.01357 | -0.121 | 120.709
10.5 | 1.607 | 0.01544 | -0.123 | 104.127
11 | 1.435 | 0.02363 | -0.12 | 60.754
11.5 | 0.857 | 0.06542 | -0.098 | 13.104
12 | 0.875 | 0.07429 | -0.096 | 11.782
12.5 | 0.875 | 0.0953 | -0.083 | 9.177
13 | 0.993 | 0.04641 | -0.114 | 21.398
13.5 | 1.022 | 0.0492 | -0.116 | 20.777
14 | 1.047 | 0.05343 | -0.116 | 19.603
14.5 | 1.062 | 0.06284 | -0.115 | 16.904
15 | 1.075 | 0.07427 | -0.112 | 14.473

## 144. Re 18M Mach 0.50 (2)
BIGFOIL.COM POLAR EXPORT
clarkk
CLARK K |  |  |  | Cl Max: | 1.7033 | at alpha= | 10.5 | deg
XFOIL ncrit=9 |  |  |  | L/D Max: | 146.402 | at alpha= | 7.5 | deg
Re: | 18000000 |  |  | Cd Min: | 0.23862 | at alpha= | -20 | deg
Mach: | 0.5 |  |  | Cl=0 at alpha= | -3.2951 | deg
|  |  |  | @ Cl=0.1, Cd= | 0.0054147
|  |  |  | @ Cl=0.4, Cd= | 0.0055369
|  |  |  | @ Cl=0.6, Cd= | 0.0059026
alpha (deg) | Cl | Cd | Cm | Cl/Cd
-20 | -0.7098 | 0.23862 | 0.0256 | -2.9746
-19.5 | -0.6917 | 0.22975 | 0.02 | -3.0107
-19 | -0.6756 | 0.22055 | 0.0143 | -3.0633
-18.5 | -0.6623 | 0.21092 | 0.0084 | -3.1401
-18 | -0.6454 | 0.20242 | 0.0032 | -3.1884
-17.5 | -0.6315 | 0.19333 | -0.0023 | -3.2664
-17 | -0.6153 | 0.18512 | -0.0072 | -3.3238
-16.5 | -0.6007 | 0.17686 | -0.012 | -3.3965
-16 | -0.5907 | 0.16777 | -0.0172 | -3.5209
-15.5 | -0.5745 | 0.16019 | -0.0214 | -3.5864
-15 | -0.5627 | 0.15207 | -0.0258 | -3.7003
-14.5 | -0.5588 | 0.14267 | -0.0311 | -3.9167
-14 | -0.5477 | 0.13488 | -0.0352 | -4.0606
-13.5 | -0.5375 | 0.12719 | -0.0391 | -4.226
-13 | -0.5433 | 0.11625 | -0.0464 | -4.6735
-12.5 | -0.5446 | 0.10823 | -0.0497 | -5.0319
-12 | -0.5408 | 0.1004 | -0.0538 | -5.3865
-11.5 | -0.5451 | 0.09142 | -0.0592 | -5.9626
-11 | -0.5652 | 0.08049 | -0.0669 | -7.022
-10.5 | -0.5776 | 0.07083 | -0.0739 | -8.1547
-10 | -0.5843 | 0.0618 | -0.0807 | -9.4547
-9.5 | -0.6072 | 0.04979 | -0.0918 | -12.1952
-9 | -0.623 | 0.03421 | -0.1137 | -18.211
-8.5 | -0.6299 | 0.02533 | -0.1182 | -24.8677
-8 | -0.6018 | 0.01966 | -0.1171 | -30.6104
-7.5 | -0.5611 | 0.01496 | -0.1146 | -37.5067
-7 | -0.5193 | 0.00993 | -0.1116 | -52.2961
-6.5 | -0.4577 | 0.00769 | -0.1086 | -59.5189
-6 | -0.3872 | 0.00673 | -0.1061 | -57.5334
-5.5 | -0.3141 | 0.00624 | -0.104 | -50.3365
-5 | -0.241 | 0.00596 | -0.1024 | -40.4362
-4.5 | -0.1685 | 0.00577 | -0.101 | -29.2028
-4 | -0.0981 | 0.00553 | -0.0998 | -17.7396
-3.5 | -0.0286 | 0.00548 | -0.0986 | -5.219
-3 | 0.0412 | 0.00544 | -0.0978 | 7.5735
-2.5 | 0.111 | 0.00541 | -0.0973 | 20.5176
-2 | 0.1807 | 0.00538 | -0.0969 | 33.5874
-1.5 | 0.2496 | 0.00539 | -0.0966 | 46.308
-1 | 0.3181 | 0.00544 | -0.0963 | 58.4743
0 | 0.4533 | 0.0056 | -0.0958 | 80.9464
1 | 0.5864 | 0.00587 | -0.0949 | 99.8978
1.5 | 0.6531 | 0.00603 | -0.0945 | 108.3085
2 | 0.7193 | 0.00624 | -0.0939 | 115.2724
2.5 | 0.7867 | 0.00639 | -0.0935 | 123.1142
3 | 0.8541 | 0.00657 | -0.0929 | 130
3.5 | 0.9216 | 0.00674 | -0.0922 | 136.7359
4 | 0.9884 | 0.00699 | -0.0912 | 141.402
4.5 | 1.0539 | 0.00733 | -0.0898 | 143.779
5 | 1.1105 | 0.00815 | -0.0868 | 136.2577
5.5 | 1.1641 | 0.00898 | -0.0831 | 129.6325
6 | 1.229 | 0.00923 | -0.081 | 133.1528
6.5 | 1.2942 | 0.00937 | -0.0789 | 138.1217
7 | 1.3588 | 0.00942 | -0.0764 | 144.2463
7.5 | 1.4201 | 0.0097 | -0.0725 | 146.4021
8 | 1.4804 | 0.01029 | -0.0683 | 143.8678
8.5 | 1.5357 | 0.011 | -0.0629 | 139.6091
9 | 1.5911 | 0.01183 | -0.0574 | 134.497
9.5 | 1.6443 | 0.01288 | -0.0514 | 127.663
10 | 1.6881 | 0.01451 | -0.0442 | 116.3405
10.5 | 1.7033 | 0.01777 | -0.035 | 95.8526
11 | 1.6853 | 0.02347 | -0.0262 | 71.8066

## 145. Re 20M Mach 0.00 (1)
BIGFOIL.COM POLAR EXPORT
clarkk
CLARK K |  |  |  | Cl Max: | 1.739 | at alpha= | 15 | deg
JavaFoil+Calcfoil stall+Eppler ext transition |  |  |  | L/D Max: | 156.333 | at alpha= | 10 | deg
Re: | 20000000 |  |  | Cd Min: | 0.0057 | at alpha= | -5.5 | deg
Mach: | 0 |  |  | Cl=0 at alpha= | -3.5714 | deg
|  |  |  | @ Cl=0.1, Cd= | 0.0059568
|  |  |  | @ Cl=0.4, Cd= | 0.0064878
|  |  |  | @ Cl=0.6, Cd= | 0.0062691
alpha (deg) | Cl | Cd | Cm | Cl/Cd
-20 | -0.852 | 0.15477 | -0.017 | -5.504
-19.5 | -0.863 | 0.14739 | -0.017 | -5.858
-19 | -0.873 | 0.14004 | -0.018 | -6.234
-18.5 | -0.881 | 0.13269 | -0.019 | -6.637
-18 | -0.886 | 0.12728 | -0.019 | -6.963
-17.5 | -0.89 | 0.11849 | -0.02 | -7.51
-17 | -0.891 | 0.11233 | -0.021 | -7.928
-16.5 | -0.889 | 0.1047 | -0.022 | -8.488
-16 | -0.921 | 0.06946 | -0.03 | -13.266
-15.5 | -1.043 | 0.01246 | -0.039 | -83.712
-15 | -1.035 | 0.01123 | -0.041 | -92.197
-14.5 | -1.009 | 0.01087 | -0.042 | -92.88
-14 | -0.974 | 0.01129 | -0.043 | -86.237
-13.5 | -0.948 | 0.00972 | -0.044 | -97.561
-13 | -0.914 | 0.00931 | -0.046 | -98.204
-12.5 | -0.877 | 0.00918 | -0.047 | -95.61
-12 | -0.84 | 0.00846 | -0.048 | -99.196
-11.5 | -0.8 | 0.00816 | -0.049 | -97.957
-11 | -0.758 | 0.00794 | -0.05 | -95.444
-10.5 | -0.715 | 0.00722 | -0.052 | -99.055
-10 | -0.671 | 0.00695 | -0.053 | -96.468
-9.5 | -0.624 | 0.0068 | -0.054 | -91.823
-9 | -0.577 | 0.00721 | -0.056 | -80.028
-8.5 | -0.528 | 0.00712 | -0.057 | -74.109
-8 | -0.478 | 0.00694 | -0.058 | -68.915
-7.5 | -0.427 | 0.00689 | -0.059 | -61.964
-7 | -0.375 | 0.00679 | -0.061 | -55.267
-6.5 | -0.323 | 0.00616 | -0.062 | -52.372
-6 | -0.269 | 0.00614 | -0.063 | -43.826
-5.5 | -0.215 | 0.0057 | -0.065 | -37.676
-5 | -0.16 | 0.00592 | -0.066 | -26.985
-4.5 | -0.104 | 0.00639 | -0.067 | -16.312
-4 | -0.048 | 0.00634 | -0.069 | -7.62
-3.5 | 0.008 | 0.00598 | -0.07 | 1.34
-3 | 0.065 | 0.00592 | -0.071 | 10.91
-2.5 | 0.122 | 0.00598 | -0.073 | 20.328
-2 | 0.179 | 0.00603 | -0.074 | 29.615
-1.5 | 0.236 | 0.00609 | -0.075 | 38.764
-1 | 0.293 | 0.0065 | -0.077 | 45.104
-0.5 | 0.351 | 0.00662 | -0.078 | 52.962
0 | 0.414 | 0.00645 | -0.079 | 64.162
0.5 | 0.472 | 0.00657 | -0.081 | 71.742
1 | 0.53 | 0.00658 | -0.082 | 80.437
1.5 | 0.587 | 0.00624 | -0.083 | 94.083
2 | 0.645 | 0.00637 | -0.085 | 101.182
2.5 | 0.703 | 0.00715 | -0.086 | 98.329
3 | 0.76 | 0.00736 | -0.087 | 103.243
3.5 | 0.817 | 0.00675 | -0.089 | 121.034
4 | 0.875 | 0.00738 | -0.09 | 118.581
4.5 | 0.931 | 0.0074 | -0.091 | 125.921
5 | 0.988 | 0.00674 | -0.093 | 146.63
5.5 | 1.043 | 0.00744 | -0.094 | 140.32
6 | 1.099 | 0.00764 | -0.095 | 143.876
6.5 | 1.153 | 0.00787 | -0.096 | 146.518
7 | 1.208 | 0.00811 | -0.098 | 148.953
7.5 | 1.261 | 0.00833 | -0.099 | 151.405
8 | 1.314 | 0.00857 | -0.1 | 153.327
8.5 | 1.366 | 0.00883 | -0.102 | 154.625
9 | 1.417 | 0.00909 | -0.103 | 155.828
9.5 | 1.467 | 0.00939 | -0.104 | 156.274
10 | 1.516 | 0.00969 | -0.105 | 156.333
10.5 | 1.556 | 0.01005 | -0.107 | 154.83
11 | 1.594 | 0.01219 | -0.108 | 130.727
11.5 | 1.627 | 0.01296 | -0.109 | 125.51
12 | 1.657 | 0.0137 | -0.11 | 120.929
12.5 | 1.682 | 0.01454 | -0.111 | 115.708
13 | 1.703 | 0.0154 | -0.113 | 110.618
13.5 | 1.719 | 0.01625 | -0.114 | 105.81
14 | 1.731 | 0.0172 | -0.115 | 100.639
14.5 | 1.737 | 0.01773 | -0.116 | 97.948
15 | 1.739 | 0.01881 | -0.117 | 92.436
15.5 | 1.694 | 0.02134 | -0.115 | 79.368
16 | 1.67 | 0.02398 | -0.115 | 69.642
16.5 | 1.65 | 0.02599 | -0.116 | 63.479
17 | 1.627 | 0.02788 | -0.116 | 58.345
17.5 | 1.594 | 0.03223 | -0.116 | 49.446
18 | 1.561 | 0.03556 | -0.116 | 43.886
18.5 | 1.517 | 0.04295 | -0.115 | 35.319
19 | 1.487 | 0.04452 | -0.116 | 33.404
19.5 | 1.445 | 0.04982 | -0.116 | 29.014
20 | 1.401 | 0.0567 | -0.115 | 24.704

## 146. Re 20M Mach 0.00 (2)
BIGFOIL.COM POLAR EXPORT
clarkk
CLARK K |  |  |  | Cl Max: | 2.0817 | at alpha= | 20 | deg
XFOIL ncrit=9 |  |  |  | L/D Max: | 154.79 | at alpha= | 8 | deg
Re: | 20000000 |  |  | Cd Min: | 0.03666 | at alpha= | 20 | deg
Mach: | 0 |  |  | Cl=0 at alpha= | -3.3594 | deg
|  |  |  | @ Cl=0.1, Cd= | 0.00521
|  |  |  | @ Cl=0.4, Cd= | 0.0054363
|  |  |  | @ Cl=0.6, Cd= | 0.0057971
alpha (deg) | Cl | Cd | Cm | Cl/Cd
-20 | -1.6924 | 0.02351 | -0.0965 | -71.9864
-19.5 | -1.6814 | 0.02137 | -0.0925 | -78.6804
-19 | -1.6516 | 0.01971 | -0.0904 | -83.795
-18.5 | -1.6157 | 0.0184 | -0.0887 | -87.8098
-18 | -1.5758 | 0.01723 | -0.0873 | -91.4568
-17 | -1.4811 | 0.01464 | -0.0872 | -101.168
-16.5 | -1.4356 | 0.01373 | -0.0862 | -104.5594
-16 | -1.3886 | 0.01297 | -0.0852 | -107.0625
-15.5 | -1.3415 | 0.01205 | -0.0842 | -111.3278
-15 | -1.2925 | 0.01126 | -0.0835 | -114.7869
-14.5 | -1.2416 | 0.01063 | -0.083 | -116.8015
-14 | -1.1915 | 0.00983 | -0.0824 | -121.2106
-13.5 | -1.1396 | 0.00922 | -0.0819 | -123.6009
-13 | -1.0872 | 0.00863 | -0.0815 | -125.9791
-12.5 | -1.0348 | 0.00801 | -0.0811 | -129.1885
-12 | -0.9816 | 0.00749 | -0.0808 | -131.0547
-11.5 | -0.9267 | 0.00716 | -0.0806 | -129.4274
-11 | -0.8715 | 0.00682 | -0.0805 | -127.7859
-10.5 | -0.8152 | 0.00661 | -0.0805 | -123.3283
-10 | -0.7587 | 0.00643 | -0.0806 | -117.9938
-9.5 | -0.7021 | 0.00624 | -0.0806 | -112.516
-9 | -0.6455 | 0.00603 | -0.0807 | -107.0481
-8.5 | -0.5885 | 0.00588 | -0.0808 | -100.085
-8 | -0.5312 | 0.00575 | -0.0809 | -92.3826
-7.5 | -0.4738 | 0.00564 | -0.0811 | -84.0071
-7 | -0.4163 | 0.00555 | -0.0812 | -75.009
-6.5 | -0.3587 | 0.00546 | -0.0814 | -65.696
-6 | -0.3012 | 0.00537 | -0.0816 | -56.0894
-5.5 | -0.2438 | 0.00527 | -0.0817 | -46.2619
-5 | -0.1867 | 0.0052 | -0.0818 | -35.9038
-4.5 | -0.1299 | 0.00518 | -0.0818 | -25.0772
-3.5 | -0.0162 | 0.00521 | -0.0819 | -3.1094
-3 | 0.0414 | 0.0052 | -0.0821 | 7.9615
-2.5 | 0.0988 | 0.00521 | -0.0822 | 18.9635
-2 | 0.1563 | 0.00521 | -0.0824 | 30
-1.5 | 0.2137 | 0.00523 | -0.0826 | 40.8604
0 | 0.3845 | 0.00542 | -0.0829 | 70.941
0.5 | 0.4414 | 0.00548 | -0.083 | 80.5474
1 | 0.4978 | 0.00559 | -0.083 | 89.0519
1.5 | 0.5543 | 0.0057 | -0.0831 | 97.2456
2 | 0.6108 | 0.00582 | -0.0832 | 104.9485
2.5 | 0.667 | 0.00596 | -0.0832 | 111.9128
3 | 0.7225 | 0.00615 | -0.0831 | 117.4797
3.5 | 0.7775 | 0.00637 | -0.083 | 122.0565
4 | 0.8332 | 0.00654 | -0.083 | 127.4006
4.5 | 0.8876 | 0.00681 | -0.0827 | 130.3377
5 | 0.9397 | 0.0071 | -0.0821 | 132.3521
5.5 | 0.9906 | 0.00756 | -0.0813 | 131.0317
6 | 1.0422 | 0.0079 | -0.0807 | 131.9241
6.5 | 1.0957 | 0.00796 | -0.0805 | 137.6508
7 | 1.1486 | 0.00795 | -0.0803 | 144.478
7.5 | 1.1958 | 0.00778 | -0.0787 | 153.7018
8 | 1.2538 | 0.0081 | -0.0795 | 154.7901
8.5 | 1.3062 | 0.00845 | -0.079 | 154.5799
9 | 1.3581 | 0.00881 | -0.0785 | 154.1544
9.5 | 1.4096 | 0.00918 | -0.078 | 153.5512
10 | 1.4599 | 0.00961 | -0.0773 | 151.9147
10.5 | 1.5101 | 0.01001 | -0.0766 | 150.8591
11 | 1.5593 | 0.01045 | -0.0758 | 149.2153
11.5 | 1.6068 | 0.01096 | -0.0747 | 146.6058
12 | 1.6536 | 0.01147 | -0.0735 | 144.1674
12.5 | 1.6995 | 0.01198 | -0.0722 | 141.8614
13 | 1.7436 | 0.01253 | -0.0706 | 139.154
13.5 | 1.7826 | 0.01316 | -0.0681 | 135.4559
14 | 1.8163 | 0.01387 | -0.0647 | 130.9517
14.5 | 1.849 | 0.01466 | -0.0614 | 126.1255
15 | 1.8817 | 0.0155 | -0.0583 | 121.4
15.5 | 1.913 | 0.01646 | -0.0553 | 116.2211
16 | 1.9425 | 0.01756 | -0.0522 | 110.6207
16.5 | 1.9687 | 0.0189 | -0.049 | 104.164
17 | 1.9924 | 0.0205 | -0.0458 | 97.1902
17.5 | 2.0131 | 0.0224 | -0.0427 | 89.8705
18 | 2.0312 | 0.02459 | -0.0397 | 82.6027
18.5 | 2.0468 | 0.02712 | -0.0369 | 75.472
19 | 2.0606 | 0.0299 | -0.0344 | 68.9164
19.5 | 2.0731 | 0.03302 | -0.0324 | 62.7832
20 | 2.0817 | 0.03666 | -0.0306 | 56.784

## 147. Re 20M Mach 0.10 (1)
BIGFOIL.COM POLAR EXPORT
clarkk
CLARK K |  |  |  | Cl Max: | 1.73 | at alpha= | 14.5 | deg
JavaFoil+Calcfoil stall+Eppler ext transition |  |  |  | L/D Max: | 156.291 | at alpha= | 10 | deg
Re: | 20000000 |  |  | Cd Min: | 0.0057 | at alpha= | -5 | deg
Mach: | 0.1 |  |  | Cl=0 at alpha= | -3.5702 | deg
|  |  |  | @ Cl=0.1, Cd= | 0.00594
|  |  |  | @ Cl=0.4, Cd= | 0.006535
|  |  |  | @ Cl=0.6, Cd= | 0.0062641
alpha (deg) | Cl | Cd | Cm | Cl/Cd
-20 | -0.819 | 0.15711 | -0.017 | -5.21
-19.5 | -0.833 | 0.15009 | -0.017 | -5.553
-19 | -0.846 | 0.14216 | -0.018 | -5.954
-18.5 | -0.857 | 0.13444 | -0.019 | -6.376
-18 | -0.866 | 0.1288 | -0.019 | -6.722
-17.5 | -0.871 | 0.1205 | -0.02 | -7.232
-17 | -0.875 | 0.11357 | -0.021 | -7.706
-16.5 | -0.877 | 0.10606 | -0.022 | -8.265
-16 | -0.875 | 0.09752 | -0.023 | -8.969
-15.5 | -1.029 | 0.01346 | -0.039 | -76.424
-15 | -1.006 | 0.01541 | -0.04 | -65.238
-14.5 | -0.998 | 0.01179 | -0.042 | -84.661
-14 | -0.965 | 0.01212 | -0.043 | -79.602
-13.5 | -0.945 | 0.00987 | -0.045 | -95.744
-13 | -0.912 | 0.00953 | -0.046 | -95.634
-12.5 | -0.876 | 0.00931 | -0.047 | -94.047
-12 | -0.839 | 0.00852 | -0.048 | -98.453
-11.5 | -0.8 | 0.00822 | -0.049 | -97.306
-11 | -0.759 | 0.00803 | -0.051 | -94.534
-10.5 | -0.716 | 0.00728 | -0.052 | -98.352
-10 | -0.672 | 0.00701 | -0.053 | -95.839
-9.5 | -0.626 | 0.00683 | -0.055 | -91.582
-9 | -0.578 | 0.00729 | -0.056 | -79.299
-8.5 | -0.529 | 0.00706 | -0.057 | -75.045
-8 | -0.48 | 0.00701 | -0.058 | -68.451
-7.5 | -0.429 | 0.00663 | -0.06 | -64.61
-7 | -0.377 | 0.00677 | -0.061 | -55.674
-6.5 | -0.324 | 0.00613 | -0.062 | -52.873
-6 | -0.27 | 0.00606 | -0.064 | -44.618
-5.5 | -0.216 | 0.00576 | -0.065 | -37.417
-5 | -0.16 | 0.0057 | -0.066 | -28.141
-4.5 | -0.105 | 0.00641 | -0.068 | -16.336
-4 | -0.049 | 0.00637 | -0.069 | -7.623
-3.5 | 0.008 | 0.00595 | -0.07 | 1.352
-3 | 0.065 | 0.00594 | -0.072 | 10.938
-2.5 | 0.122 | 0.00594 | -0.073 | 20.544
-2 | 0.18 | 0.00605 | -0.074 | 29.694
-1.5 | 0.237 | 0.00606 | -0.076 | 39.115
-1 | 0.295 | 0.00657 | -0.077 | 44.875
-0.5 | 0.352 | 0.00655 | -0.078 | 53.785
0 | 0.416 | 0.00653 | -0.08 | 63.723
0.5 | 0.474 | 0.0065 | -0.081 | 72.951
1 | 0.532 | 0.00666 | -0.082 | 79.898
1.5 | 0.59 | 0.00624 | -0.084 | 94.6
2 | 0.648 | 0.00638 | -0.085 | 101.654
2.5 | 0.706 | 0.00723 | -0.086 | 97.67
3 | 0.764 | 0.00744 | -0.088 | 102.643
3.5 | 0.821 | 0.00676 | -0.089 | 121.568
4 | 0.879 | 0.0074 | -0.09 | 118.708
4.5 | 0.936 | 0.00747 | -0.092 | 125.303
5 | 0.992 | 0.00672 | -0.093 | 147.644
5.5 | 1.049 | 0.00849 | -0.094 | 123.548
6 | 1.104 | 0.00762 | -0.096 | 144.797
6.5 | 1.159 | 0.00784 | -0.097 | 147.766
7 | 1.213 | 0.00808 | -0.098 | 150.248
7.5 | 1.267 | 0.0083 | -0.099 | 152.657
8 | 1.32 | 0.0086 | -0.101 | 153.494
8.5 | 1.372 | 0.00892 | -0.102 | 153.754
9 | 1.423 | 0.00919 | -0.103 | 154.921
9.5 | 1.473 | 0.00947 | -0.105 | 155.553
10 | 1.522 | 0.00974 | -0.106 | 156.291
10.5 | 1.562 | 0.01015 | -0.107 | 153.895
11 | 1.599 | 0.01308 | -0.108 | 122.216
11.5 | 1.632 | 0.01312 | -0.11 | 124.386
12 | 1.66 | 0.01389 | -0.111 | 119.507
12.5 | 1.684 | 0.01467 | -0.112 | 114.777
13 | 1.703 | 0.01567 | -0.113 | 108.701
13.5 | 1.717 | 0.01632 | -0.114 | 105.209
14 | 1.726 | 0.01759 | -0.116 | 98.117
14.5 | 1.73 | 0.01816 | -0.117 | 95.289
15 | 1.728 | 0.01907 | -0.118 | 90.644
15.5 | 1.673 | 0.02243 | -0.115 | 74.587
16 | 1.65 | 0.02458 | -0.116 | 67.105
16.5 | 1.627 | 0.02639 | -0.116 | 61.645
17 | 1.596 | 0.02912 | -0.116 | 54.819
17.5 | 1.557 | 0.03426 | -0.116 | 45.447
18 | 1.52 | 0.03817 | -0.116 | 39.807
18.5 | 1.468 | 0.04615 | -0.115 | 31.808
19 | 1.433 | 0.048 | -0.115 | 29.864
19.5 | 1.386 | 0.05498 | -0.115 | 25.204

## 148. Re 20M Mach 0.10 (2)
BIGFOIL.COM POLAR EXPORT
clarkk
CLARK K |  |  |  | Cl Max: | 2.0777 | at alpha= | 20 | deg
XFOIL ncrit=9 |  |  |  | L/D Max: | 154.81 | at alpha= | 8 | deg
Re: | 20000000 |  |  | Cd Min: | 0.03976 | at alpha= | 20 | deg
Mach: | 0.1 |  |  | Cl=0 at alpha= | -3.3575 | deg
|  |  |  | @ Cl=0.1, Cd= | 0.0052101
|  |  |  | @ Cl=0.4, Cd= | 0.0054339
|  |  |  | @ Cl=0.6, Cd= | 0.0057998
alpha (deg) | Cl | Cd | Cm | Cl/Cd
-20 | -1.6335 | 0.03034 | -0.1024 | -53.8398
-19.5 | -1.6456 | 0.0254 | -0.1019 | -64.7874
-19 | -1.6463 | 0.02251 | -0.0973 | -73.1364
-18.5 | -1.6205 | 0.02043 | -0.0948 | -79.3196
-18 | -1.5861 | 0.01889 | -0.0925 | -83.9651
-17.5 | -1.5418 | 0.01753 | -0.0917 | -87.9521
-16.5 | -1.45 | 0.01466 | -0.0903 | -98.9086
-16 | -1.4036 | 0.01369 | -0.0889 | -102.5274
-15.5 | -1.3548 | 0.01284 | -0.0878 | -105.514
-15 | -1.3067 | 0.01182 | -0.0867 | -110.5499
-14.5 | -1.2556 | 0.01107 | -0.0858 | -113.4237
-14 | -1.2048 | 0.01022 | -0.085 | -117.8865
-13.5 | -1.1518 | 0.00959 | -0.0844 | -120.1043
-13 | -1.0995 | 0.00886 | -0.0837 | -124.0971
-12.5 | -1.0459 | 0.00824 | -0.0831 | -126.9296
-12 | -0.992 | 0.00767 | -0.0826 | -129.3351
-11.5 | -0.9366 | 0.00728 | -0.0823 | -128.6538
-11 | -0.8808 | 0.0069 | -0.082 | -127.6522
-10.5 | -0.8237 | 0.00667 | -0.0819 | -123.4933
-10 | -0.7664 | 0.00649 | -0.0818 | -118.0894
-9.5 | -0.709 | 0.00629 | -0.0818 | -112.7186
-9 | -0.6517 | 0.00608 | -0.0817 | -107.1875
-8.5 | -0.594 | 0.00591 | -0.0817 | -100.5076
-8 | -0.5361 | 0.00578 | -0.0818 | -92.7509
-7.5 | -0.4781 | 0.00567 | -0.0819 | -84.321
-7 | -0.42 | 0.00557 | -0.082 | -75.4039
-6.5 | -0.3618 | 0.00548 | -0.0821 | -66.0219
-6 | -0.3038 | 0.00539 | -0.0822 | -56.3636
-5.5 | -0.2459 | 0.00529 | -0.0823 | -46.4839
-5 | -0.1882 | 0.00521 | -0.0824 | -36.1228
-4.5 | -0.1311 | 0.00519 | -0.0824 | -25.2601
-4 | -0.0744 | 0.00524 | -0.0823 | -14.1985
-3.5 | -0.0165 | 0.00521 | -0.0824 | -3.167
-3 | 0.0414 | 0.0052 | -0.0826 | 7.9615
-2.5 | 0.0992 | 0.00521 | -0.0827 | 19.0403
-2 | 0.1571 | 0.00522 | -0.0829 | 30.0958
-1.5 | 0.2149 | 0.00524 | -0.083 | 41.0115
0 | 0.3867 | 0.00542 | -0.0833 | 71.3469
0.5 | 0.444 | 0.00548 | -0.0834 | 81.0219
1 | 0.5007 | 0.00559 | -0.0834 | 89.5707
1.5 | 0.5575 | 0.00571 | -0.0835 | 97.6357
2 | 0.6143 | 0.00583 | -0.0835 | 105.3688
2.5 | 0.6709 | 0.00597 | -0.0836 | 112.3786
3 | 0.7268 | 0.00616 | -0.0835 | 117.987
3.5 | 0.7822 | 0.00638 | -0.0833 | 122.6019
4 | 0.8382 | 0.00655 | -0.0833 | 127.9695
4.5 | 0.8929 | 0.00682 | -0.083 | 130.9238
5 | 0.9454 | 0.00713 | -0.0824 | 132.5947
5.5 | 0.9964 | 0.0076 | -0.0815 | 131.1053
6 | 1.0484 | 0.00794 | -0.0809 | 132.0403
7 | 1.1557 | 0.00799 | -0.0803 | 144.6433
7.5 | 1.2031 | 0.00783 | -0.0786 | 153.6526
8 | 1.2617 | 0.00815 | -0.0794 | 154.8098
8.5 | 1.3144 | 0.00851 | -0.0788 | 154.4536
9 | 1.3668 | 0.00888 | -0.0783 | 153.9189
9.5 | 1.4186 | 0.00927 | -0.0776 | 153.0313
10 | 1.4694 | 0.0097 | -0.0768 | 151.4845
10.5 | 1.52 | 0.01011 | -0.076 | 150.3462
11 | 1.5694 | 0.01058 | -0.075 | 148.3365
11.5 | 1.6172 | 0.01111 | -0.0738 | 145.5626
12 | 1.6644 | 0.01162 | -0.0724 | 143.2358
12.5 | 1.7103 | 0.01215 | -0.0709 | 140.7654
13 | 1.7538 | 0.01275 | -0.069 | 137.5529
13.5 | 1.7894 | 0.01344 | -0.0656 | 133.1399
14 | 1.8235 | 0.0142 | -0.0621 | 128.4155
14.5 | 1.8573 | 0.01501 | -0.0588 | 123.7375
15 | 1.8898 | 0.01593 | -0.0556 | 118.6315
15.5 | 1.9204 | 0.017 | -0.0523 | 112.9647
16 | 1.949 | 0.01826 | -0.0491 | 106.736
16.5 | 1.974 | 0.01982 | -0.0457 | 99.5964
17 | 1.9957 | 0.02167 | -0.0423 | 92.0951
17.5 | 2.0153 | 0.02381 | -0.0391 | 84.6409
18 | 2.0328 | 0.02623 | -0.0362 | 77.499
18.5 | 2.0482 | 0.02896 | -0.0335 | 70.7251
19 | 2.0609 | 0.03209 | -0.0312 | 64.2225
19.5 | 2.0709 | 0.03567 | -0.0292 | 58.0572
20 | 2.0777 | 0.03976 | -0.0276 | 52.256

## 149. Re 20M Mach 0.25 (1)
BIGFOIL.COM POLAR EXPORT
clarkk
CLARK K |  |  |  | Cl Max: | 1.691 | at alpha= | 13 | deg
JavaFoil+Calcfoil stall+Eppler ext transition |  |  |  | L/D Max: | 152.934 | at alpha= | 9 | deg
Re: | 20000000 |  |  | Cd Min: | 0.00574 | at alpha= | -5 | deg
Mach: | 0.25 |  |  | Cl=0 at alpha= | -3.569 | deg
|  |  |  | @ Cl=0.1, Cd= | 0.0063885
|  |  |  | @ Cl=0.4, Cd= | 0.0065781
|  |  |  | @ Cl=0.6, Cd= | 0.006306
alpha (deg) | Cl | Cd | Cm | Cl/Cd
-18 | -0.686 | 0.14366 | -0.019 | -4.777
-17.5 | -0.719 | 0.13457 | -0.02 | -5.342
-17 | -0.747 | 0.12453 | -0.021 | -5.997
-16.5 | -0.769 | 0.1149 | -0.022 | -6.697
-16 | -0.787 | 0.10645 | -0.022 | -7.391
-15.5 | -0.8 | 0.09734 | -0.024 | -8.22
-15 | -0.809 | 0.08838 | -0.026 | -9.151
-14.5 | -0.852 | 0.04737 | -0.036 | -17.99
-14 | -0.87 | 0.02804 | -0.04 | -31.047
-13.5 | -0.871 | 0.01935 | -0.043 | -45.018
-13 | -0.876 | 0.01218 | -0.046 | -71.867
-12.5 | -0.86 | 0.00995 | -0.048 | -86.4
-12 | -0.829 | 0.009 | -0.05 | -92.109
-11.5 | -0.794 | 0.00863 | -0.051 | -92.018
-11 | -0.757 | 0.00831 | -0.052 | -91.115
-10.5 | -0.717 | 0.00749 | -0.053 | -95.699
-10 | -0.675 | 0.0081 | -0.055 | -83.267
-9.5 | -0.631 | 0.00782 | -0.056 | -80.673
-9 | -0.585 | 0.00749 | -0.057 | -78.106
-8.5 | -0.537 | 0.00718 | -0.059 | -74.791
-8 | -0.487 | 0.00699 | -0.06 | -69.735
-7.5 | -0.436 | 0.00691 | -0.061 | -63.136
-7 | -0.384 | 0.0069 | -0.063 | -55.692
-6.5 | -0.331 | 0.00677 | -0.064 | -48.786
-6 | -0.276 | 0.00618 | -0.065 | -44.721
-5.5 | -0.221 | 0.00608 | -0.067 | -36.262
-5 | -0.164 | 0.00574 | -0.068 | -28.624
-4.5 | -0.107 | 0.00643 | -0.069 | -16.692
-4 | -0.05 | 0.00646 | -0.071 | -7.703
-3.5 | 0.008 | 0.00597 | -0.072 | 1.381
-3 | 0.067 | 0.00636 | -0.074 | 10.47
-2.5 | 0.125 | 0.00641 | -0.075 | 19.55
-2 | 0.184 | 0.00605 | -0.076 | 30.448
-1.5 | 0.243 | 0.00607 | -0.078 | 40.104
-1 | 0.303 | 0.00657 | -0.079 | 46.032
-0.5 | 0.362 | 0.00666 | -0.08 | 54.361
0 | 0.427 | 0.00652 | -0.082 | 65.548
0.5 | 0.487 | 0.00658 | -0.083 | 73.97
1 | 0.547 | 0.00673 | -0.085 | 81.292
1.5 | 0.607 | 0.00625 | -0.086 | 96.973
2 | 0.666 | 0.00638 | -0.087 | 104.348
2.5 | 0.725 | 0.00732 | -0.089 | 99.107
3 | 0.785 | 0.00755 | -0.09 | 104.007
3.5 | 0.844 | 0.00682 | -0.091 | 123.747
4 | 0.903 | 0.00753 | -0.093 | 119.915
4.5 | 0.961 | 0.0076 | -0.094 | 126.566
5 | 1.019 | 0.00679 | -0.095 | 150.012
5.5 | 1.077 | 0.00764 | -0.097 | 140.824
6 | 1.133 | 0.00786 | -0.098 | 144.176
6.5 | 1.189 | 0.00812 | -0.1 | 146.523
7 | 1.245 | 0.00836 | -0.101 | 148.782
7.5 | 1.299 | 0.00862 | -0.102 | 150.769
8 | 1.352 | 0.00891 | -0.103 | 151.869
8.5 | 1.405 | 0.00921 | -0.105 | 152.488
9 | 1.456 | 0.00952 | -0.106 | 152.934
9.5 | 1.506 | 0.00985 | -0.107 | 152.915
10 | 1.554 | 0.01021 | -0.109 | 152.164
10.5 | 1.592 | 0.01058 | -0.11 | 150.487
11 | 1.624 | 0.01412 | -0.111 | 115.061
11.5 | 1.651 | 0.01419 | -0.112 | 116.307
12 | 1.671 | 0.0151 | -0.114 | 110.707
12.5 | 1.685 | 0.01616 | -0.115 | 104.273
13 | 1.691 | 0.01724 | -0.116 | 98.128
13.5 | 1.69 | 0.01813 | -0.117 | 93.169
14 | 1.642 | 0.02037 | -0.116 | 80.612
14.5 | 1.612 | 0.02255 | -0.116 | 71.479
15 | 1.574 | 0.02499 | -0.116 | 62.972
15.5 | 1.522 | 0.02869 | -0.116 | 53.064
16 | 1.474 | 0.03095 | -0.117 | 47.629
16.5 | 1.408 | 0.03622 | -0.116 | 38.872
17 | 1.328 | 0.04468 | -0.114 | 29.734
17.5 | 1.237 | 0.05808 | -0.111 | 21.296
18 | 1.172 | 0.05815 | -0.113 | 20.156

## 150. Re 20M Mach 0.25 (2)
BIGFOIL.COM POLAR EXPORT
clarkk
CLARK K |  |  |  | Cl Max: | 2.0388 | at alpha= | 18.5 | deg
XFOIL ncrit=9 |  |  |  | L/D Max: | 154.05 | at alpha= | 8 | deg
Re: | 20000000 |  |  | Cd Min: | 0.19915 | at alpha= | -20 | deg
Mach: | 0.25 |  |  | Cl=0 at alpha= | -3.3455 | deg
|  |  |  | @ Cl=0.1, Cd= | 0.00522
|  |  |  | @ Cl=0.4, Cd= | 0.0054415
|  |  |  | @ Cl=0.6, Cd= | 0.0058167
alpha (deg) | Cl | Cd | Cm | Cl/Cd
-20 | -0.7304 | 0.19915 | 0.0135 | -3.6676
-19.5 | -0.7151 | 0.19282 | 0.0093 | -3.7086
-19 | -0.7145 | 0.18274 | 0.0033 | -3.9099
-18.5 | -0.7034 | 0.17564 | -0.001 | -4.0048
-18 | -0.6912 | 0.1688 | -0.005 | -4.0948
-17.5 | -0.7013 | 0.15703 | -0.0118 | -4.466
-17 | -0.6954 | 0.14918 | -0.0161 | -4.6615
-16 | -1.208 | 0.0433 | -0.1027 | -27.8984
-15.5 | -1.2624 | 0.03293 | -0.1108 | -38.3359
-15 | -1.2835 | 0.02628 | -0.1085 | -48.8394
-14.5 | -1.2722 | 0.02135 | -0.1054 | -59.5878
-14 | -1.2577 | 0.01551 | -0.1022 | -81.0896
-13.5 | -1.2178 | 0.01252 | -0.0996 | -97.2684
-13 | -1.1639 | 0.01115 | -0.0975 | -104.3857
-12.5 | -1.1077 | 0.01005 | -0.0957 | -110.2189
-11.5 | -0.9939 | 0.00812 | -0.0924 | -122.4015
-10.5 | -0.8731 | 0.00708 | -0.0901 | -123.3192
-10 | -0.811 | 0.00681 | -0.0893 | -119.0896
-9.5 | -0.7489 | 0.00659 | -0.0886 | -113.6419
-9 | -0.6871 | 0.00636 | -0.088 | -108.0346
-8.5 | -0.6256 | 0.00613 | -0.0874 | -102.0555
-8 | -0.564 | 0.00595 | -0.087 | -94.7899
-7.5 | -0.5023 | 0.00582 | -0.0867 | -86.3058
-7 | -0.4408 | 0.0057 | -0.0864 | -77.3333
-6.5 | -0.3795 | 0.00558 | -0.0862 | -68.0108
-6 | -0.3185 | 0.00547 | -0.086 | -58.2267
-5.5 | -0.2576 | 0.00538 | -0.0859 | -47.881
-5 | -0.1972 | 0.00528 | -0.0857 | -37.3485
-4.5 | -0.1374 | 0.00522 | -0.0856 | -26.3218
-4 | -0.0784 | 0.00525 | -0.0853 | -14.9333
-3.5 | -0.0186 | 0.00524 | -0.0852 | -3.5496
-3 | 0.0416 | 0.00522 | -0.0853 | 7.9693
-2.5 | 0.1016 | 0.00522 | -0.0854 | 19.4636
-2 | 0.1615 | 0.00523 | -0.0854 | 30.8795
-1.5 | 0.2213 | 0.00524 | -0.0855 | 42.2328
0 | 0.3989 | 0.00544 | -0.0856 | 73.3272
0.5 | 0.4578 | 0.00552 | -0.0856 | 82.9348
1 | 0.5166 | 0.00562 | -0.0856 | 91.9217
1.5 | 0.575 | 0.00577 | -0.0856 | 99.6534
2 | 0.6339 | 0.00588 | -0.0856 | 107.8061
2.5 | 0.6925 | 0.00601 | -0.0856 | 115.2246
3 | 0.7504 | 0.00621 | -0.0854 | 120.8374
3.5 | 0.8081 | 0.0064 | -0.0852 | 126.2656
4 | 0.8658 | 0.00661 | -0.085 | 130.9834
4.5 | 0.9224 | 0.0069 | -0.0845 | 133.6812
5 | 0.9766 | 0.00725 | -0.0837 | 134.7034
5.5 | 1.0283 | 0.00783 | -0.0824 | 131.3282
6 | 1.0828 | 0.00815 | -0.0815 | 132.8589
6.5 | 1.1389 | 0.00822 | -0.081 | 138.5523
7 | 1.1948 | 0.00823 | -0.0805 | 145.1762
7.5 | 1.2457 | 0.0081 | -0.0787 | 153.7901
8 | 1.3048 | 0.00847 | -0.0786 | 154.0496
8.5 | 1.3598 | 0.00888 | -0.0776 | 153.1306
9 | 1.4147 | 0.00928 | -0.0766 | 152.4461
9.5 | 1.4681 | 0.00977 | -0.0752 | 150.2661
10 | 1.5216 | 0.01022 | -0.0738 | 148.8845
10.5 | 1.5734 | 0.01075 | -0.0721 | 146.3628
11 | 1.6236 | 0.01134 | -0.0701 | 143.1746
11.5 | 1.6732 | 0.01191 | -0.0679 | 140.487
12 | 1.7178 | 0.01255 | -0.0648 | 136.8765
12.5 | 1.756 | 0.01332 | -0.0606 | 131.8318
13 | 1.7931 | 0.01421 | -0.0564 | 126.1858
13.5 | 1.8306 | 0.01514 | -0.0525 | 120.9115
14 | 1.866 | 0.01626 | -0.0486 | 114.7601
14.5 | 1.8986 | 0.0176 | -0.0445 | 107.875
15 | 1.9277 | 0.01925 | -0.0403 | 100.1403
15.5 | 1.9532 | 0.02125 | -0.0362 | 91.9153
16 | 1.9756 | 0.02363 | -0.0323 | 83.6056
16.5 | 1.995 | 0.02638 | -0.0287 | 75.6255
17 | 2.0126 | 0.02948 | -0.0254 | 68.27
17.5 | 2.026 | 0.03316 | -0.0225 | 61.0977
18 | 2.0349 | 0.03747 | -0.0201 | 54.3074
18.5 | 2.0388 | 0.04252 | -0.0182 | 47.9492
19 | 2.0347 | 0.04862 | -0.0169 | 41.849
19.5 | 2.0259 | 0.05552 | -0.0164 | 36.4896
20 | 2.0064 | 0.06385 | -0.0168 | 31.4236

## 151. Re 20M Mach 0.50 (1)
BIGFOIL.COM POLAR EXPORT
clarkk
CLARK K |  |  |  | Cl Max: | 1.638 | at alpha= | 10 | deg
JavaFoil+Calcfoil stall+Eppler ext transition |  |  |  | L/D Max: | 151.507 | at alpha= | 5 | deg
Re: | 20000000 |  |  | Cd Min: | 0.0058 | at alpha= | -5 | deg
Mach: | 0.5 |  |  | Cl=0 at alpha= | -3.5703 | deg
|  |  |  | @ Cl=0.1, Cd= | 0.00614
|  |  |  | @ Cl=0.4, Cd= | 0.0067724
|  |  |  | @ Cl=0.6, Cd= | 0.0069419
alpha (deg) | Cl | Cd | Cm | Cl/Cd
-20 | -0.863 | 0.16991 | -0.021 | -5.077
-19.5 | -0.838 | 0.15301 | -0.022 | -5.478
-19 | -0.814 | 0.1418 | -0.022 | -5.737
-18.5 | -0.788 | 0.13445 | -0.023 | -5.864
-18 | -0.763 | 0.12988 | -0.024 | -5.874
-17.5 | -0.737 | 0.1236 | -0.024 | -5.965
-17 | -0.711 | 0.11928 | -0.025 | -5.964
-16.5 | -0.685 | 0.11527 | -0.026 | -5.944
-16 | -0.659 | 0.11086 | -0.026 | -5.943
-15.5 | -0.632 | 0.10818 | -0.026 | -5.845
-15 | -0.606 | 0.10466 | -0.026 | -5.789
-14.5 | -0.58 | 0.09987 | -0.027 | -5.807
-14 | -0.554 | 0.09584 | -0.028 | -5.78
-13.5 | -0.528 | 0.09273 | -0.028 | -5.693
-13 | -0.502 | 0.0889 | -0.029 | -5.645
-12.5 | -0.476 | 0.08477 | -0.03 | -5.611
-12 | -0.449 | 0.08192 | -0.03 | -5.486
-11.5 | -0.423 | 0.09059 | -0.031 | -4.668
-11 | -0.397 | 0.06835 | -0.032 | -5.809
-10.5 | -0.371 | 0.06504 | -0.033 | -5.699
-10 | -0.344 | 0.06345 | -0.034 | -5.425
-9.5 | -0.318 | 0.0624 | -0.034 | -5.09
-9 | -0.291 | 0.05981 | -0.035 | -4.867
-8.5 | -0.371 | 0.05116 | -0.036 | -7.248
-8 | -0.38 | 0.04678 | -0.037 | -8.124
-7.5 | -0.359 | 0.04354 | -0.038 | -8.25
-7 | -0.328 | 0.0396 | -0.042 | -8.29
-6.5 | -0.348 | 0.0074 | -0.071 | -47.097
-6 | -0.296 | 0.00654 | -0.073 | -45.227
-5.5 | -0.239 | 0.0069 | -0.075 | -34.607
-5 | -0.179 | 0.0058 | -0.076 | -30.907
-4.5 | -0.118 | 0.00613 | -0.078 | -19.219
-4 | -0.055 | 0.00612 | -0.079 | -8.97
-3.5 | 0.009 | 0.00663 | -0.081 | 1.376
-3 | 0.074 | 0.00614 | -0.082 | 12.045
-2.5 | 0.139 | 0.00614 | -0.084 | 22.694
-2 | 0.205 | 0.00617 | -0.085 | 33.245
-1.5 | 0.271 | 0.00623 | -0.087 | 43.54
-1 | 0.338 | 0.00619 | -0.088 | 54.553
-0.5 | 0.404 | 0.00681 | -0.09 | 59.322
0 | 0.477 | 0.00678 | -0.091 | 70.394
0.5 | 0.544 | 0.00685 | -0.093 | 79.429
1 | 0.611 | 0.00696 | -0.094 | 87.742
1.5 | 0.678 | 0.00648 | -0.096 | 104.513
2 | 0.744 | 0.00752 | -0.098 | 98.865
2.5 | 0.81 | 0.00779 | -0.099 | 104.021
3 | 0.876 | 0.00707 | -0.101 | 123.908
3.5 | 0.942 | 0.00725 | -0.102 | 129.915
4 | 1.007 | 0.00811 | -0.104 | 124.217
4.5 | 1.072 | 0.00838 | -0.105 | 127.974
5 | 1.135 | 0.00749 | -0.107 | 151.507
5.5 | 1.197 | 0.00841 | -0.108 | 142.318
6 | 1.258 | 0.00876 | -0.11 | 143.619
6.5 | 1.317 | 0.00917 | -0.111 | 143.697
7 | 1.375 | 0.00961 | -0.113 | 143.099
7.5 | 1.429 | 0.01006 | -0.114 | 142.123
8 | 1.481 | 0.01057 | -0.116 | 140.19
8.5 | 1.529 | 0.01114 | -0.117 | 137.268
9 | 1.573 | 0.01175 | -0.118 | 133.883
9.5 | 1.61 | 0.01245 | -0.12 | 129.304
10 | 1.638 | 0.01336 | -0.121 | 122.655
10.5 | 1.607 | 0.01532 | -0.123 | 104.933
11 | 1.426 | 0.02532 | -0.119 | 56.328
11.5 | 0.858 | 0.06473 | -0.099 | 13.261
12 | 0.877 | 0.07353 | -0.097 | 11.932
12.5 | 0.876 | 0.09496 | -0.084 | 9.221
13 | 0.941 | 0.06912 | -0.102 | 13.617
13.5 | 0.986 | 0.06475 | -0.108 | 15.235
14 | 1.016 | 0.06765 | -0.109 | 15.011
14.5 | 1.041 | 0.07413 | -0.11 | 14.041
15 | 1.05 | 0.0891 | -0.106 | 11.79

## 152. Re 20M Mach 0.50 (2)
BIGFOIL.COM POLAR EXPORT
clarkk
CLARK K |  |  |  | Cl Max: | 1.7127 | at alpha= | 10.5 | deg
XFOIL ncrit=9 |  |  |  | L/D Max: | 149.454 | at alpha= | 7.5 | deg
Re: | 20000000 |  |  | Cd Min: | 0.01732 | at alpha= | 10.5 | deg
Mach: | 0.5 |  |  | Cl=0 at alpha= | -99 | deg
|  |  |  | @ Cl=0.1, Cd= | 0.00556
|  |  |  | @ Cl=0.4, Cd= | 0.00556
|  |  |  | @ Cl=0.6, Cd= | 0.0058628
alpha (deg) | Cl | Cd | Cm | Cl/Cd
0 | 0.453 | 0.00556 | -0.0957 | 81.4748
0.5 | 0.5197 | 0.00569 | -0.0953 | 91.3357
1 | 0.5863 | 0.00583 | -0.0949 | 100.566
1.5 | 0.6531 | 0.00599 | -0.0945 | 109.0317
2 | 0.7201 | 0.00615 | -0.0941 | 117.0894
2.5 | 0.7878 | 0.0063 | -0.0937 | 125.0476
3.5 | 0.9229 | 0.00665 | -0.0925 | 138.782
4 | 0.9889 | 0.00694 | -0.0913 | 142.4928
4.5 | 1.0542 | 0.00729 | -0.0899 | 144.6091
6 | 1.2318 | 0.00913 | -0.0814 | 134.9179
6.5 | 1.2973 | 0.00931 | -0.0792 | 139.3448
7 | 1.3628 | 0.00944 | -0.0768 | 144.3644
7.5 | 1.4243 | 0.00953 | -0.0731 | 149.4544
8 | 1.4865 | 0.0101 | -0.0692 | 147.1782
8.5 | 1.542 | 0.01079 | -0.0637 | 142.9101
9 | 1.5983 | 0.01156 | -0.0582 | 138.2612
9.5 | 1.6523 | 0.01257 | -0.0522 | 131.4479
10 | 1.6972 | 0.01412 | -0.045 | 120.1983
10.5 | 1.7127 | 0.01732 | -0.0357 | 98.8857