## index
index | Re | Mach | Datasource
1 | 50000 | 0 | JavaFoil+Calcfoil stall+Eppler ext transition
2 | 50000 | 0 | XFOIL ncrit=9
3 | 50000 | 0.1 | JavaFoil+Calcfoil stall+Eppler ext transition
4 | 50000 | 0.1 | XFOIL ncrit=9
5 | 50000 | 0.25 | JavaFoil+Calcfoil stall+Eppler ext transition
6 | 50000 | 0.25 | XFOIL ncrit=9
7 | 50000 | 0.5 | JavaFoil+Calcfoil stall+Eppler ext transition
8 | 50000 | 0.5 | XFOIL ncrit=9
9 | 100000 | 0 | JavaFoil+Calcfoil stall+Eppler ext transition
10 | 100000 | 0 | XFOIL ncrit=9
11 | 100000 | 0.1 | JavaFoil+Calcfoil stall+Eppler ext transition
12 | 100000 | 0.1 | XFOIL ncrit=9
13 | 100000 | 0.25 | JavaFoil+Calcfoil stall+Eppler ext transition
14 | 100000 | 0.25 | XFOIL ncrit=9
15 | 100000 | 0.5 | JavaFoil+Calcfoil stall+Eppler ext transition
16 | 100000 | 0.5 | XFOIL ncrit=9
17 | 250000 | 0 | JavaFoil+Calcfoil stall+Eppler ext transition
18 | 250000 | 0 | XFOIL ncrit=9
19 | 250000 | 0.1 | JavaFoil+Calcfoil stall+Eppler ext transition
20 | 250000 | 0.1 | XFOIL ncrit=9
21 | 250000 | 0.25 | JavaFoil+Calcfoil stall+Eppler ext transition
22 | 250000 | 0.25 | XFOIL ncrit=9
23 | 250000 | 0.5 | JavaFoil+Calcfoil stall+Eppler ext transition
24 | 250000 | 0.5 | XFOIL ncrit=9
25 | 500000 | 0 | JavaFoil+Calcfoil stall+Eppler ext transition
26 | 500000 | 0 | XFOIL ncrit=9
27 | 500000 | 0.1 | JavaFoil+Calcfoil stall+Eppler ext transition
28 | 500000 | 0.1 | XFOIL ncrit=9
29 | 500000 | 0.25 | JavaFoil+Calcfoil stall+Eppler ext transition
30 | 500000 | 0.25 | XFOIL ncrit=9
31 | 500000 | 0.5 | JavaFoil+Calcfoil stall+Eppler ext transition
32 | 500000 | 0.5 | XFOIL ncrit=9
33 | 750000 | 0 | JavaFoil+Calcfoil stall+Eppler ext transition
34 | 750000 | 0 | XFOIL ncrit=9
35 | 750000 | 0.1 | JavaFoil+Calcfoil stall+Eppler ext transition
36 | 750000 | 0.1 | XFOIL ncrit=9
37 | 750000 | 0.25 | JavaFoil+Calcfoil stall+Eppler ext transition
38 | 750000 | 0.25 | XFOIL ncrit=9
39 | 750000 | 0.5 | JavaFoil+Calcfoil stall+Eppler ext transition
40 | 750000 | 0.5 | XFOIL ncrit=9
41 | 1000000 | 0 | JavaFoil+Calcfoil stall+Eppler ext transition
42 | 1000000 | 0 | XFOIL ncrit=9
43 | 1000000 | 0.1 | JavaFoil+Calcfoil stall+Eppler ext transition
44 | 1000000 | 0.1 | XFOIL ncrit=9
45 | 1000000 | 0.25 | JavaFoil+Calcfoil stall+Eppler ext transition
46 | 1000000 | 0.25 | XFOIL ncrit=9
47 | 1000000 | 0.5 | JavaFoil+Calcfoil stall+Eppler ext transition
48 | 1000000 | 0.5 | XFOIL ncrit=9
49 | 2000000 | 0 | JavaFoil+Calcfoil stall+Eppler ext transition
50 | 2000000 | 0 | XFOIL ncrit=9
51 | 2000000 | 0.1 | JavaFoil+Calcfoil stall+Eppler ext transition
52 | 2000000 | 0.1 | XFOIL ncrit=9
53 | 2000000 | 0.25 | JavaFoil+Calcfoil stall+Eppler ext transition
54 | 2000000 | 0.25 | XFOIL ncrit=9
55 | 2000000 | 0.5 | JavaFoil+Calcfoil stall+Eppler ext transition
56 | 2000000 | 0.5 | XFOIL ncrit=9
57 | 3000000 | 0 | JavaFoil+Calcfoil stall+Eppler ext transition
58 | 3000000 | 0 | XFOIL ncrit=9
59 | 3000000 | 0.1 | JavaFoil+Calcfoil stall+Eppler ext transition
60 | 3000000 | 0.1 | XFOIL ncrit=9
61 | 3000000 | 0.25 | JavaFoil+Calcfoil stall+Eppler ext transition
62 | 3000000 | 0.25 | XFOIL ncrit=9
63 | 3000000 | 0.5 | JavaFoil+Calcfoil stall+Eppler ext transition
64 | 3000000 | 0.5 | XFOIL ncrit=9
65 | 4000000 | 0 | JavaFoil+Calcfoil stall+Eppler ext transition
66 | 4000000 | 0 | XFOIL ncrit=9
67 | 4000000 | 0.1 | JavaFoil+Calcfoil stall+Eppler ext transition
68 | 4000000 | 0.1 | XFOIL ncrit=9
69 | 4000000 | 0.25 | JavaFoil+Calcfoil stall+Eppler ext transition
70 | 4000000 | 0.25 | XFOIL ncrit=9
71 | 4000000 | 0.5 | JavaFoil+Calcfoil stall+Eppler ext transition
72 | 4000000 | 0.5 | XFOIL ncrit=9
73 | 5000000 | 0 | JavaFoil+Calcfoil stall+Eppler ext transition
74 | 5000000 | 0 | XFOIL ncrit=9
75 | 5000000 | 0.1 | JavaFoil+Calcfoil stall+Eppler ext transition
76 | 5000000 | 0.1 | XFOIL ncrit=9
77 | 5000000 | 0.25 | JavaFoil+Calcfoil stall+Eppler ext transition
78 | 5000000 | 0.25 | XFOIL ncrit=9
79 | 5000000 | 0.5 | JavaFoil+Calcfoil stall+Eppler ext transition
80 | 5000000 | 0.5 | XFOIL ncrit=9
81 | 6000000 | 0 | JavaFoil+Calcfoil stall+Eppler ext transition
82 | 6000000 | 0 | XFOIL ncrit=9
83 | 6000000 | 0.1 | JavaFoil+Calcfoil stall+Eppler ext transition
84 | 6000000 | 0.1 | XFOIL ncrit=9
85 | 6000000 | 0.25 | JavaFoil+Calcfoil stall+Eppler ext transition
86 | 6000000 | 0.25 | XFOIL ncrit=9
87 | 6000000 | 0.5 | JavaFoil+Calcfoil stall+Eppler ext transition
88 | 6000000 | 0.5 | XFOIL ncrit=9
89 | 7000000 | 0 | JavaFoil+Calcfoil stall+Eppler ext transition
90 | 7000000 | 0 | XFOIL ncrit=9
91 | 7000000 | 0.1 | JavaFoil+Calcfoil stall+Eppler ext transition
92 | 7000000 | 0.1 | XFOIL ncrit=9
93 | 7000000 | 0.25 | JavaFoil+Calcfoil stall+Eppler ext transition
94 | 7000000 | 0.25 | XFOIL ncrit=9
95 | 7000000 | 0.5 | JavaFoil+Calcfoil stall+Eppler ext transition
96 | 7000000 | 0.5 | XFOIL ncrit=9
97 | 8000000 | 0 | JavaFoil+Calcfoil stall+Eppler ext transition
98 | 8000000 | 0 | XFOIL ncrit=9
99 | 8000000 | 0.1 | JavaFoil+Calcfoil stall+Eppler ext transition
100 | 8000000 | 0.1 | XFOIL ncrit=9
101 | 8000000 | 0.25 | JavaFoil+Calcfoil stall+Eppler ext transition
102 | 8000000 | 0.25 | XFOIL ncrit=9
103 | 8000000 | 0.5 | JavaFoil+Calcfoil stall+Eppler ext transition
104 | 8000000 | 0.5 | XFOIL ncrit=9
105 | 10000000 | 0 | JavaFoil+Calcfoil stall+Eppler ext transition
106 | 10000000 | 0 | XFOIL ncrit=9
107 | 10000000 | 0.1 | JavaFoil+Calcfoil stall+Eppler ext transition
108 | 10000000 | 0.1 | XFOIL ncrit=9
109 | 10000000 | 0.25 | JavaFoil+Calcfoil stall+Eppler ext transition
110 | 10000000 | 0.25 | XFOIL ncrit=9
111 | 10000000 | 0.5 | JavaFoil+Calcfoil stall+Eppler ext transition
112 | 10000000 | 0.5 | XFOIL ncrit=9
113 | 12000000 | 0 | JavaFoil+Calcfoil stall+Eppler ext transition
114 | 12000000 | 0 | XFOIL ncrit=9
115 | 12000000 | 0.1 | JavaFoil+Calcfoil stall+Eppler ext transition
116 | 12000000 | 0.1 | XFOIL ncrit=9
117 | 12000000 | 0.25 | JavaFoil+Calcfoil stall+Eppler ext transition
118 | 12000000 | 0.25 | XFOIL ncrit=9
119 | 12000000 | 0.5 | JavaFoil+Calcfoil stall+Eppler ext transition
120 | 12000000 | 0.5 | XFOIL ncrit=9
121 | 14000000 | 0 | JavaFoil+Calcfoil stall+Eppler ext transition
122 | 14000000 | 0 | XFOIL ncrit=9
123 | 14000000 | 0.1 | JavaFoil+Calcfoil stall+Eppler ext transition
124 | 14000000 | 0.1 | XFOIL ncrit=9
125 | 14000000 | 0.25 | JavaFoil+Calcfoil stall+Eppler ext transition
126 | 14000000 | 0.25 | XFOIL ncrit=9
127 | 14000000 | 0.5 | JavaFoil+Calcfoil stall+Eppler ext transition
128 | 14000000 | 0.5 | XFOIL ncrit=9
129 | 16000000 | 0 | JavaFoil+Calcfoil stall+Eppler ext transition
130 | 16000000 | 0 | XFOIL ncrit=9
131 | 16000000 | 0.1 | JavaFoil+Calcfoil stall+Eppler ext transition
132 | 16000000 | 0.1 | XFOIL ncrit=9
133 | 16000000 | 0.25 | JavaFoil+Calcfoil stall+Eppler ext transition
134 | 16000000 | 0.25 | XFOIL ncrit=9
135 | 16000000 | 0.5 | JavaFoil+Calcfoil stall+Eppler ext transition
136 | 16000000 | 0.5 | XFOIL ncrit=9
137 | 18000000 | 0 | JavaFoil+Calcfoil stall+Eppler ext transition
138 | 18000000 | 0 | XFOIL ncrit=9
139 | 18000000 | 0.1 | JavaFoil+Calcfoil stall+Eppler ext transition
140 | 18000000 | 0.1 | XFOIL ncrit=9
141 | 18000000 | 0.25 | JavaFoil+Calcfoil stall+Eppler ext transition
142 | 18000000 | 0.25 | XFOIL ncrit=9
143 | 18000000 | 0.5 | JavaFoil+Calcfoil stall+Eppler ext transition
144 | 18000000 | 0.5 | XFOIL ncrit=9
145 | 20000000 | 0 | JavaFoil+Calcfoil stall+Eppler ext transition
146 | 20000000 | 0 | XFOIL ncrit=9
147 | 20000000 | 0.1 | JavaFoil+Calcfoil stall+Eppler ext transition
148 | 20000000 | 0.1 | XFOIL ncrit=9
149 | 20000000 | 0.25 | JavaFoil+Calcfoil stall+Eppler ext transition
150 | 20000000 | 0.25 | XFOIL ncrit=9
151 | 20000000 | 0.5 | JavaFoil+Calcfoil stall+Eppler ext transition
152 | 20000000 | 0.5 | XFOIL ncrit=9

## 1. Re 50k Mach 0.00 (1)
BIGFOIL.COM POLAR EXPORT
ag24
AG24 |  |  |  | Cl Max: | 0.97 | at alpha= | 6 | deg
JavaFoil+Calcfoil stall+Eppler ext transition |  |  |  | L/D Max: | 42.59 | at alpha= | 6 | deg
Re: | 50000 |  |  | Cd Min: | 0.01631 | at alpha= | 0 | deg
Mach: | 0 |  |  | Cl=0 at alpha= | -2.661 | deg
|  |  |  | @ Cl=0.1, Cd= | 0.016766
|  |  |  | @ Cl=0.4, Cd= | 0.016624
|  |  |  | @ Cl=0.6, Cd= | 0.017931
alpha (deg) | Cl | Cd | Cm | Cl/Cd
-14.5 | -0.304 | 0.24918 | -0.018 | -1.22
-14 | -0.319 | 0.23045 | -0.018 | -1.386
-13.5 | -0.335 | 0.20855 | -0.018 | -1.605
-13 | -0.35 | 0.18963 | -0.018 | -1.845
-12.5 | -0.364 | 0.21942 | -0.017 | -1.661
-12 | -0.378 | 0.16216 | -0.018 | -2.331
-11.5 | -0.39 | 0.15581 | -0.018 | -2.504
-11 | -0.4 | 0.16164 | -0.017 | -2.476
-10.5 | -0.408 | 0.14599 | -0.017 | -2.793
-10 | -0.412 | 0.13054 | -0.017 | -3.156
-9.5 | -0.413 | 0.12119 | -0.017 | -3.405
-9 | -0.409 | 0.10725 | -0.017 | -3.814
-8.5 | -0.401 | 0.09441 | -0.017 | -4.244
-8 | -0.387 | 0.08659 | -0.017 | -4.473
-7.5 | -0.369 | 0.07828 | -0.017 | -4.714
-7 | -0.346 | 0.06903 | -0.017 | -5.006
-6.5 | -0.317 | 0.06399 | -0.017 | -4.96
-6 | -0.285 | 0.05747 | -0.017 | -4.958
-5.5 | -0.249 | 0.0532 | -0.018 | -4.674
-5 | -0.209 | 0.04929 | -0.018 | -4.242
-4.5 | -0.167 | 0.0461 | -0.019 | -3.619
-4 | -0.123 | 0.043 | -0.02 | -2.86
-3.5 | -0.078 | 0.04089 | -0.022 | -1.903
-3 | -0.04 | 0.01748 | -0.06 | -2.264
-2.5 | 0.019 | 0.01721 | -0.06 | 1.077
-2 | 0.077 | 0.01686 | -0.061 | 4.569
-1.5 | 0.136 | 0.01662 | -0.061 | 8.16
-1 | 0.194 | 0.01645 | -0.061 | 11.811
-0.5 | 0.253 | 0.01633 | -0.061 | 15.472
0 | 0.311 | 0.01631 | -0.061 | 19.095
0.5 | 0.37 | 0.0165 | -0.061 | 22.416
1 | 0.428 | 0.01674 | -0.062 | 25.575
1.5 | 0.486 | 0.01695 | -0.062 | 28.693
2 | 0.545 | 0.01742 | -0.062 | 31.258
2.5 | 0.602 | 0.01795 | -0.062 | 33.567
3 | 0.66 | 0.01853 | -0.062 | 35.634
3.5 | 0.718 | 0.01921 | -0.063 | 37.359
4 | 0.774 | 0.01999 | -0.063 | 38.743
4.5 | 0.829 | 0.02092 | -0.063 | 39.655
5 | 0.882 | 0.02205 | -0.063 | 39.98
5.5 | 0.931 | 0.02338 | -0.063 | 39.808
6 | 0.97 | 0.02277 | -0.063 | 42.59
6.5 | 0.813 | 0.05169 | -0.02 | 15.73
7 | 0.841 | 0.05644 | -0.018 | 14.894
7.5 | 0.863 | 0.06067 | -0.017 | 14.228
8 | 0.88 | 0.06635 | -0.017 | 13.267
8.5 | 0.888 | 0.07382 | -0.016 | 12.026
9 | 0.888 | 0.08356 | -0.016 | 10.628
9.5 | 0.881 | 0.09091 | -0.016 | 9.694
10 | 0.868 | 0.09815 | -0.016 | 8.838
10.5 | 0.848 | 0.10961 | -0.016 | 7.733
11 | 0.822 | 0.1203 | -0.016 | 6.835

## 2. Re 50k Mach 0.00 (2)
BIGFOIL.COM POLAR EXPORT
ag24
AG24 |  |  |  | Cl Max: | 1.1423 | at alpha= | 10 | deg
XFOIL ncrit=9 |  |  |  | L/D Max: | 34.8902 | at alpha= | 6 | deg
Re: | 50000 |  |  | Cd Min: | 0.01588 | at alpha= | -1.5 | deg
Mach: | 0 |  |  | Cl=0 at alpha= | -1.2237 | deg
|  |  |  | @ Cl=0.1, Cd= | 0.017264
|  |  |  | @ Cl=0.4, Cd= | 0.023649
|  |  |  | @ Cl=0.6, Cd= | 0.024746
alpha (deg) | Cl | Cd | Cm | Cl/Cd
-20 | -0.7885 | 0.26054 | 0.0702 | -3.0264
-19.5 | -0.7731 | 0.25704 | 0.0647 | -3.0077
-19 | -0.7661 | 0.25988 | 0.0576 | -2.9479
-18.5 | -0.7368 | 0.24195 | 0.0576 | -3.0453
-18 | -0.7189 | 0.23553 | 0.054 | -3.0523
-17.5 | -0.7053 | 0.23181 | 0.0487 | -3.0426
-17 | -0.703 | 0.23395 | 0.042 | -3.0049
-16.5 | -0.6689 | 0.2162 | 0.0426 | -3.0939
-16 | -0.6534 | 0.21034 | 0.0388 | -3.1064
-15.5 | -0.6523 | 0.21055 | 0.0325 | -3.0981
-15 | -0.6217 | 0.19651 | 0.0324 | -3.1637
-14.5 | -0.6101 | 0.19131 | 0.0285 | -3.1891
-14 | -0.5999 | 0.18511 | 0.0247 | -3.2408
-13.5 | -0.5802 | 0.17691 | 0.0232 | -3.2796
-13 | -0.5731 | 0.17108 | 0.0195 | -3.3499
-12.5 | -0.5612 | 0.16484 | 0.0171 | -3.4045
-12 | -0.5432 | 0.15623 | 0.0158 | -3.4769
-11.5 | -0.5563 | 0.15446 | 0.0101 | -3.6016
-11 | -0.529 | 0.1439 | 0.0104 | -3.6762
-10.5 | -0.5128 | 0.13571 | 0.0092 | -3.7786
-10 | -0.504 | 0.12877 | 0.0072 | -3.914
-9.5 | -0.4965 | 0.12201 | 0.0052 | -4.0693
-9 | -0.4863 | 0.1151 | 0.0038 | -4.225
-8.5 | -0.4802 | 0.10893 | 0.0022 | -4.4083
-8 | -0.4691 | 0.10189 | 0.0016 | -4.604
-7.5 | -0.478 | 0.09742 | -0.0007 | -4.9066
-7 | -0.4526 | 0.08915 | 0.0009 | -5.0768
-6.5 | -0.4422 | 0.0825 | 0.0011 | -5.36
-6 | -0.4368 | 0.07661 | -0.0001 | -5.7016
-5.5 | -0.4002 | 0.04655 | -0.0507 | -8.5972
-5 | -0.355 | 0.03743 | -0.0533 | -9.4844
-4.5 | -0.3028 | 0.03071 | -0.0542 | -9.86
-4 | -0.2523 | 0.02611 | -0.0531 | -9.663
-3.5 | -0.2004 | 0.02229 | -0.0516 | -8.9906
-3 | -0.1546 | 0.01882 | -0.0487 | -8.2147
-2.5 | -0.1291 | 0.01753 | -0.0392 | -7.3645
-2 | -0.0905 | 0.01592 | -0.0322 | -5.6847
-1.5 | -0.0289 | 0.01588 | -0.0379 | -1.8199
-1 | 0.0234 | 0.01625 | -0.0394 | 1.44
-0.5 | 0.0728 | 0.01681 | -0.0404 | 4.3308
0 | 0.1201 | 0.0176 | -0.0413 | 6.8239
0.5 | 0.1652 | 0.01864 | -0.0423 | 8.8627
1 | 0.208 | 0.02001 | -0.0436 | 10.3948
1.5 | 0.2743 | 0.02187 | -0.0498 | 12.5423
2 | 0.4008 | 0.02366 | -0.0654 | 16.94
2.5 | 0.5071 | 0.02456 | -0.075 | 20.6474
3 | 0.5968 | 0.02476 | -0.0791 | 24.1034
3.5 | 0.6709 | 0.02443 | -0.0785 | 27.4621
4 | 0.7287 | 0.02421 | -0.0746 | 30.0991
4.5 | 0.7788 | 0.02434 | -0.0699 | 31.9967
5 | 0.828 | 0.02461 | -0.0651 | 33.6449
5.5 | 0.8753 | 0.02535 | -0.0606 | 34.5286
6 | 0.9218 | 0.02642 | -0.0564 | 34.8902
6.5 | 0.9646 | 0.02809 | -0.0525 | 34.3396
7 | 1.0048 | 0.03022 | -0.0486 | 33.2495
7.5 | 1.0408 | 0.03331 | -0.0448 | 31.2459
8 | 1.0765 | 0.03814 | -0.0415 | 28.225
8.5 | 1.1124 | 0.04407 | -0.0387 | 25.2417
9 | 1.1374 | 0.05212 | -0.0357 | 21.8227
9.5 | 1.1361 | 0.0616 | -0.0323 | 18.4432
10 | 1.1423 | 0.07056 | -0.0303 | 16.1891
11 | 1.017 | 0.09813 | -0.0381 | 10.3638
12.5 | 0.8973 | 0.16949 | -0.0882 | 5.2941
13 | 0.9016 | 0.17805 | -0.0906 | 5.0637
13.5 | 0.9153 | 0.18764 | -0.0924 | 4.878
14 | 0.9203 | 0.19521 | -0.0954 | 4.7144
14.5 | 0.9356 | 0.20445 | -0.0974 | 4.5762
15 | 0.9267 | 0.20751 | -0.1037 | 4.4658

## 3. Re 50k Mach 0.10 (1)
BIGFOIL.COM POLAR EXPORT
ag24
AG24 |  |  |  | Cl Max: | 0.975 | at alpha= | 6 | deg
JavaFoil+Calcfoil stall+Eppler ext transition |  |  |  | L/D Max: | 43.273 | at alpha= | 6 | deg
Re: | 50000 |  |  | Cd Min: | 0.01635 | at alpha= | 0 | deg
Mach: | 0.1 |  |  | Cl=0 at alpha= | -2.661 | deg
|  |  |  | @ Cl=0.1, Cd= | 0.016796
|  |  |  | @ Cl=0.4, Cd= | 0.016646
|  |  |  | @ Cl=0.6, Cd= | 0.017953
alpha (deg) | Cl | Cd | Cm | Cl/Cd
-14.5 | -0.265 | 0.27257 | -0.018 | -0.974
-14 | -0.283 | 0.25095 | -0.018 | -1.127
-13.5 | -0.3 | 0.22325 | -0.018 | -1.346
-13 | -0.318 | 0.20825 | -0.018 | -1.527
-12.5 | -0.335 | 0.23845 | -0.018 | -1.406
-12 | -0.352 | 0.17511 | -0.018 | -2.009
-11.5 | -0.367 | 0.15626 | -0.018 | -2.348
-11 | -0.38 | 0.17457 | -0.018 | -2.177
-10.5 | -0.391 | 0.14936 | -0.017 | -2.616
-10 | -0.398 | 0.13783 | -0.017 | -2.889
-9.5 | -0.402 | 0.12301 | -0.017 | -3.266
-9 | -0.401 | 0.11061 | -0.017 | -3.623
-8.5 | -0.395 | 0.09684 | -0.017 | -4.077
-8 | -0.383 | 0.08673 | -0.017 | -4.421
-7.5 | -0.367 | 0.07995 | -0.017 | -4.586
-7 | -0.345 | 0.07012 | -0.017 | -4.913
-6.5 | -0.317 | 0.06478 | -0.017 | -4.896
-6 | -0.285 | 0.05843 | -0.018 | -4.882
-5.5 | -0.249 | 0.05376 | -0.018 | -4.637
-5 | -0.21 | 0.0497 | -0.018 | -4.222
-4.5 | -0.168 | 0.04592 | -0.019 | -3.648
-4 | -0.124 | 0.04316 | -0.021 | -2.862
-3.5 | -0.078 | 0.04092 | -0.022 | -1.91
-3 | -0.04 | 0.01754 | -0.06 | -2.268
-2.5 | 0.019 | 0.01725 | -0.061 | 1.08
-2 | 0.077 | 0.01689 | -0.061 | 4.583
-1.5 | 0.136 | 0.01665 | -0.061 | 8.186
-1 | 0.195 | 0.01648 | -0.061 | 11.847
-0.5 | 0.254 | 0.01637 | -0.061 | 15.515
0 | 0.313 | 0.01635 | -0.062 | 19.146
0.5 | 0.372 | 0.01654 | -0.062 | 22.477
1 | 0.43 | 0.01676 | -0.062 | 25.674
1.5 | 0.489 | 0.01699 | -0.062 | 28.768
2 | 0.547 | 0.01745 | -0.062 | 31.357
2.5 | 0.605 | 0.018 | -0.063 | 33.644
3 | 0.664 | 0.0186 | -0.063 | 35.677
3.5 | 0.721 | 0.01928 | -0.063 | 37.402
4 | 0.778 | 0.02008 | -0.063 | 38.764
4.5 | 0.834 | 0.02102 | -0.063 | 39.646
5 | 0.886 | 0.02218 | -0.064 | 39.939
5.5 | 0.935 | 0.02355 | -0.064 | 39.682
6 | 0.975 | 0.02253 | -0.064 | 43.273
6.5 | 0.816 | 0.05193 | -0.019 | 15.71
7 | 0.843 | 0.05622 | -0.018 | 14.989
7.5 | 0.864 | 0.06156 | -0.017 | 14.042
8 | 0.88 | 0.06764 | -0.017 | 13.009
8.5 | 0.885 | 0.0765 | -0.016 | 11.574
9 | 0.883 | 0.08459 | -0.016 | 10.44
9.5 | 0.873 | 0.09082 | -0.016 | 9.611
10 | 0.855 | 0.10149 | -0.016 | 8.427
10.5 | 0.831 | 0.11176 | -0.017 | 7.436
11 | 0.801 | 0.12332 | -0.017 | 6.496

## 4. Re 50k Mach 0.10 (2)
BIGFOIL.COM POLAR EXPORT
ag24
AG24 |  |  |  | Cl Max: | 1.1376 | at alpha= | 9 | deg
XFOIL ncrit=9 |  |  |  | L/D Max: | 34.5573 | at alpha= | 6 | deg
Re: | 50000 |  |  | Cd Min: | 0.01593 | at alpha= | -1.5 | deg
Mach: | 0.1 |  |  | Cl=0 at alpha= | -1.2098 | deg
|  |  |  | @ Cl=0.1, Cd= | 0.017343
|  |  |  | @ Cl=0.4, Cd= | 0.023733
|  |  |  | @ Cl=0.6, Cd= | 0.024765
alpha (deg) | Cl | Cd | Cm | Cl/Cd
-20 | -0.7911 | 0.26143 | 0.0706 | -3.026
-19.5 | -0.7762 | 0.25862 | 0.0647 | -3.0013
-19 | -0.7699 | 0.26206 | 0.0576 | -2.9379
-18.5 | -0.7386 | 0.2425 | 0.058 | -3.0458
-18 | -0.7208 | 0.23623 | 0.0542 | -3.0513
-17.5 | -0.708 | 0.2332 | 0.0487 | -3.036
-17 | -0.6962 | 0.22886 | 0.0437 | -3.042
-16.5 | -0.67 | 0.21666 | 0.0429 | -3.0924
-16 | -0.6551 | 0.21117 | 0.0388 | -3.1022
-15.5 | -0.6555 | 0.21213 | 0.0323 | -3.0901
-15 | -0.6221 | 0.19689 | 0.0326 | -3.1596
-14.5 | -0.6121 | 0.19233 | 0.0283 | -3.1826
-14 | -0.597 | 0.18452 | 0.0254 | -3.2354
-13.5 | -0.5813 | 0.17761 | 0.0231 | -3.2729
-13 | -0.5692 | 0.17057 | 0.0202 | -3.337
-12.5 | -0.5636 | 0.1659 | 0.0168 | -3.3972
-12 | -0.5426 | 0.1566 | 0.0158 | -3.4649
-11.5 | -0.543 | 0.15163 | 0.0118 | -3.5811
-11 | -0.5314 | 0.14485 | 0.0099 | -3.6686
-10.5 | -0.5125 | 0.13617 | 0.0091 | -3.7637
-10 | -0.5021 | 0.12903 | 0.0073 | -3.8913
-9.5 | -0.4936 | 0.12218 | 0.0054 | -4.0399
-9 | -0.4839 | 0.11535 | 0.0039 | -4.1951
-8.5 | -0.4823 | 0.10966 | 0.0018 | -4.3981
-8 | -0.4656 | 0.10206 | 0.0019 | -4.562
-7.5 | -0.4748 | 0.09738 | -0.0006 | -4.8757
-7 | -0.4546 | 0.08979 | 0.0006 | -5.0629
-6.5 | -0.4405 | 0.08276 | 0.0012 | -5.3226
-5.5 | -0.4015 | 0.04692 | -0.0512 | -8.5571
-5 | -0.3579 | 0.03811 | -0.0532 | -9.3912
-4.5 | -0.3057 | 0.03122 | -0.0543 | -9.7918
-4 | -0.2551 | 0.02642 | -0.0533 | -9.6556
-3.5 | -0.2032 | 0.02259 | -0.0519 | -8.9951
-3 | -0.1557 | 0.01903 | -0.0492 | -8.1818
-2.5 | -0.1284 | 0.01765 | -0.0402 | -7.2748
-2 | -0.0932 | 0.01604 | -0.0314 | -5.8105
-1.5 | -0.0307 | 0.01593 | -0.0378 | -1.9272
-1 | 0.0222 | 0.0163 | -0.0395 | 1.362
-0.5 | 0.0719 | 0.01687 | -0.0405 | 4.262
0 | 0.1194 | 0.01767 | -0.0414 | 6.7572
0.5 | 0.1647 | 0.01874 | -0.0425 | 8.7887
1 | 0.2075 | 0.02012 | -0.0438 | 10.3131
1.5 | 0.2822 | 0.02204 | -0.0515 | 12.804
2 | 0.4026 | 0.02377 | -0.0658 | 16.9373
2.5 | 0.5174 | 0.02456 | -0.0764 | 21.0668
3 | 0.6018 | 0.02477 | -0.0795 | 24.2955
3.5 | 0.6711 | 0.02465 | -0.0783 | 27.2252
4 | 0.7295 | 0.02447 | -0.0745 | 29.812
4.5 | 0.782 | 0.02445 | -0.0697 | 31.9836
5 | 0.8315 | 0.0248 | -0.0649 | 33.5282
5.5 | 0.8793 | 0.02555 | -0.0604 | 34.4149
6 | 0.9251 | 0.02677 | -0.0562 | 34.5573
6.5 | 0.969 | 0.0284 | -0.0522 | 34.1197
7 | 1.009 | 0.03065 | -0.0482 | 32.9201
7.5 | 1.0452 | 0.03393 | -0.0444 | 30.8046
8 | 1.0801 | 0.03892 | -0.0409 | 27.7518
8.5 | 1.1157 | 0.0452 | -0.0382 | 24.6836
9 | 1.1376 | 0.05339 | -0.035 | 21.3074
9.5 | 1.1304 | 0.06327 | -0.0318 | 17.8663
10 | 1.1021 | 0.07374 | -0.0301 | 14.9458
10.5 | 1.056 | 0.08511 | -0.0314 | 12.4075
11 | 1.0222 | 0.09835 | -0.0369 | 10.3935
11.5 | 0.8877 | 0.15135 | -0.0846 | 5.8652
12 | 0.8738 | 0.15924 | -0.0888 | 5.4873
12.5 | 0.879 | 0.16798 | -0.091 | 5.2328
13 | 0.9036 | 0.17887 | -0.091 | 5.0517
13.5 | 0.9178 | 0.18858 | -0.0927 | 4.8669
14 | 0.9233 | 0.19623 | -0.0957 | 4.7052

## 5. Re 50k Mach 0.25 (1)
BIGFOIL.COM POLAR EXPORT
ag24
AG24 |  |  |  | Cl Max: | 0.993 | at alpha= | 6 | deg
JavaFoil+Calcfoil stall+Eppler ext transition |  |  |  | L/D Max: | 42.516 | at alpha= | 5.5 | deg
Re: | 50000 |  |  | Cd Min: | 0.01654 | at alpha= | 0 | deg
Mach: | 0.25 |  |  | Cl=0 at alpha= | -2.6827 | deg
|  |  |  | @ Cl=0.1, Cd= | 0.017003
|  |  |  | @ Cl=0.4, Cd= | 0.016798
|  |  |  | @ Cl=0.6, Cd= | 0.018091
alpha (deg) | Cl | Cd | Cm | Cl/Cd
-13 | -0.059 | 0.33437 | -0.02 | -0.175
-12.5 | -0.056 | 0.25975 | -0.02 | -0.215
-12 | -0.053 | 0.23852 | -0.019 | -0.222
-11.5 | -0.134 | 0.20577 | -0.019 | -0.651
-11 | -0.19 | 0.1853 | -0.019 | -1.024
-10.5 | -0.235 | 0.16351 | -0.019 | -1.436
-10 | -0.273 | 0.19984 | -0.019 | -1.366
-9.5 | -0.304 | 0.17066 | -0.019 | -1.782
-9 | -0.328 | 0.14546 | -0.018 | -2.253
-8.5 | -0.343 | 0.12025 | -0.018 | -2.85
-8 | -0.349 | 0.10423 | -0.018 | -3.346
-7.5 | -0.346 | 0.09066 | -0.018 | -3.811
-7 | -0.333 | 0.07894 | -0.018 | -4.224
-6.5 | -0.313 | 0.07045 | -0.018 | -4.444
-6 | -0.286 | 0.06208 | -0.018 | -4.6
-5.5 | -0.252 | 0.05581 | -0.018 | -4.515
-5 | -0.213 | 0.0507 | -0.018 | -4.21
-4.5 | -0.171 | 0.04681 | -0.019 | -3.655
-4 | -0.126 | 0.04376 | -0.02 | -2.889
-3.5 | -0.08 | 0.0413 | -0.022 | -1.941
-3 | -0.033 | 0.03896 | -0.029 | -0.844
-2.5 | 0.019 | 0.01744 | -0.062 | 1.097
-2 | 0.08 | 0.01708 | -0.063 | 4.656
-1.5 | 0.14 | 0.01685 | -0.063 | 8.315
-1 | 0.201 | 0.0167 | -0.063 | 12.011
-0.5 | 0.261 | 0.01658 | -0.063 | 15.741
0 | 0.322 | 0.01654 | -0.063 | 19.444
0.5 | 0.382 | 0.01672 | -0.064 | 22.842
1 | 0.442 | 0.01698 | -0.064 | 26.041
1.5 | 0.502 | 0.01724 | -0.064 | 29.127
2 | 0.562 | 0.01773 | -0.064 | 31.705
2.5 | 0.622 | 0.0183 | -0.064 | 33.994
3 | 0.682 | 0.01894 | -0.065 | 35.98
3.5 | 0.741 | 0.01968 | -0.065 | 37.639
4 | 0.799 | 0.02058 | -0.065 | 38.844
4.5 | 0.856 | 0.02165 | -0.065 | 39.519
5 | 0.909 | 0.02299 | -0.065 | 39.524
5.5 | 0.952 | 0.02238 | -0.065 | 42.516
6 | 0.993 | 0.02458 | -0.065 | 40.415
6.5 | 0.829 | 0.05295 | -0.019 | 15.665
7 | 0.852 | 0.05895 | -0.018 | 14.447
7.5 | 0.866 | 0.06512 | -0.018 | 13.298
8 | 0.871 | 0.07246 | -0.016 | 12.019
8.5 | 0.86 | 0.08399 | -0.017 | 10.24
9 | 0.836 | 0.09079 | -0.017 | 9.207
9.5 | 0.798 | 0.10363 | -0.017 | 7.704
10 | 0.748 | 0.11497 | -0.017 | 6.503
10.5 | 0.685 | 0.13469 | -0.018 | 5.087
11 | 0.612 | 0.1502 | -0.018 | 4.077

## 6. Re 50k Mach 0.25 (2)
BIGFOIL.COM POLAR EXPORT
ag24
AG24 |  |  |  | Cl Max: | 1.1309 | at alpha= | 9 | deg
XFOIL ncrit=9 |  |  |  | L/D Max: | 33.7327 | at alpha= | 5.5 | deg
Re: | 50000 |  |  | Cd Min: | 0.0162 | at alpha= | -1.5 | deg
Mach: | 0.25 |  |  | Cl=0 at alpha= | -1.1327 | deg
|  |  |  | @ Cl=0.1, Cd= | 0.017809
|  |  |  | @ Cl=0.4, Cd= | 0.023878
|  |  |  | @ Cl=0.6, Cd= | 0.025089
alpha (deg) | Cl | Cd | Cm | Cl/Cd
-20 | -0.8065 | 0.26765 | 0.0722 | -3.0133
-19.5 | -0.7955 | 0.26935 | 0.0651 | -2.9534
-19 | -0.7692 | 0.25335 | 0.0638 | -3.0361
-18.5 | -0.7496 | 0.24618 | 0.0602 | -3.0449
-18 | -0.7329 | 0.24128 | 0.0552 | -3.0375
-17.5 | -0.7254 | 0.2424 | 0.0484 | -2.9926
-17 | -0.6959 | 0.22657 | 0.0477 | -3.0715
-16.5 | -0.6774 | 0.21978 | 0.0442 | -3.0822
-16 | -0.6685 | 0.21792 | 0.0382 | -3.0676
-15.5 | -0.6445 | 0.20656 | 0.0364 | -3.1202
-15 | -0.6267 | 0.19966 | 0.0333 | -3.1388
-14.5 | -0.6268 | 0.19938 | 0.0271 | -3.1437
-14 | -0.5947 | 0.18563 | 0.0269 | -3.2037
-13.5 | -0.594 | 0.18358 | 0.0216 | -3.2356
-13 | -0.5664 | 0.17222 | 0.021 | -3.2888
-12.5 | -0.5586 | 0.16633 | 0.0174 | -3.3584
-12 | -0.5483 | 0.1604 | 0.0148 | -3.4183
-11.5 | -0.5282 | 0.15136 | 0.0136 | -3.4897
-11 | -0.524 | 0.14546 | 0.0103 | -3.6024
-10.5 | -0.523 | 0.14068 | 0.0071 | -3.7177
-10 | -0.5053 | 0.13221 | 0.0062 | -3.8219
-9.5 | -0.4928 | 0.12475 | 0.0047 | -3.9503
-9 | -0.4893 | 0.11873 | 0.0025 | -4.1211
-8.5 | -0.467 | 0.11009 | 0.0029 | -4.242
-8 | -0.4698 | 0.10511 | 0.0007 | -4.4696
-7.5 | -0.4472 | 0.09674 | 0.0013 | -4.6227
-7 | -0.4497 | 0.09129 | 0.0001 | -4.9261
-6.5 | -0.4466 | 0.08557 | -0.0004 | -5.2191
-5.5 | -0.4104 | 0.053 | -0.0456 | -7.7434
-5 | -0.3721 | 0.04187 | -0.052 | -8.887
-4.5 | -0.3224 | 0.03396 | -0.0546 | -9.4935
-4 | -0.2697 | 0.02825 | -0.0543 | -9.5469
-3.5 | -0.2165 | 0.02407 | -0.0531 | -8.9946
-3 | -0.164 | 0.02042 | -0.0514 | -8.0313
-2.5 | -0.1267 | 0.01833 | -0.0448 | -6.9122
-2 | -0.1128 | 0.01715 | -0.0319 | -6.5773
-1.5 | -0.0415 | 0.0162 | -0.0371 | -2.5617
-1 | 0.015 | 0.01658 | -0.0397 | 0.9047
-0.5 | 0.0665 | 0.01721 | -0.041 | 3.864
0 | 0.1152 | 0.01808 | -0.0421 | 6.3717
0.5 | 0.1614 | 0.01925 | -0.0433 | 8.3844
1 | 0.2047 | 0.02076 | -0.0447 | 9.8603
1.5 | 0.3149 | 0.02285 | -0.0582 | 13.7812
2 | 0.4358 | 0.02431 | -0.0714 | 17.9268
2.5 | 0.537 | 0.02499 | -0.0785 | 21.4886
3 | 0.6198 | 0.02512 | -0.0802 | 24.6736
3.5 | 0.6881 | 0.025 | -0.078 | 27.524
4 | 0.7463 | 0.02497 | -0.0738 | 29.8879
4.5 | 0.8009 | 0.02507 | -0.0688 | 31.9465
5 | 0.8514 | 0.02571 | -0.064 | 33.1155
5.5 | 0.901 | 0.02671 | -0.0594 | 33.7327
6 | 0.9483 | 0.02822 | -0.0549 | 33.6038
6.5 | 0.9932 | 0.03016 | -0.0505 | 32.931
7 | 1.0324 | 0.03301 | -0.0461 | 31.2754
7.5 | 1.0668 | 0.0374 | -0.0419 | 28.5241
8 | 1.0972 | 0.04342 | -0.0382 | 25.2695
8.5 | 1.1215 | 0.05102 | -0.035 | 21.9816
9 | 1.1309 | 0.05961 | -0.032 | 18.9716
9.5 | 1.1114 | 0.06989 | -0.0299 | 15.9021
10 | 1.0761 | 0.08008 | -0.0294 | 13.4378
11 | 0.8826 | 0.14485 | -0.0848 | 6.0932
11.5 | 0.8679 | 0.1536 | -0.0893 | 5.6504
12 | 0.8735 | 0.16215 | -0.0911 | 5.387
12.5 | 0.8792 | 0.17106 | -0.0939 | 5.1397
13 | 0.9074 | 0.18194 | -0.0937 | 4.9874
13.5 | 0.9014 | 0.18774 | -0.0984 | 4.8013
14 | 0.9106 | 0.19574 | -0.1019 | 4.6521

## 7. Re 50k Mach 0.50 (1)
BIGFOIL.COM POLAR EXPORT
ag24
AG24 |  |  |  | Cl Max: | 1.202 | at alpha= | 20 | deg
JavaFoil+Calcfoil stall+Eppler ext transition |  |  |  | L/D Max: | 41.682 | at alpha= | 4 | deg
Re: | 50000 |  |  | Cd Min: | 0.01749 | at alpha= | -0.5 | deg
Mach: | 0.5 |  |  | Cl=0 at alpha= | -2.6842 | deg
|  |  |  | @ Cl=0.1, Cd= | 0.017866
|  |  |  | @ Cl=0.4, Cd= | 0.017592
|  |  |  | @ Cl=0.6, Cd= | 0.018815
alpha (deg) | Cl | Cd | Cm | Cl/Cd
-20 | -0.929 | 0.44848 | -0.035 | -2.072
-19.5 | -0.904 | 0.44831 | -0.035 | -2.015
-19 | -0.876 | 0.41715 | -0.034 | -2.1
-18.5 | -0.849 | 0.40945 | -0.034 | -2.074
-18 | -0.823 | 0.39752 | -0.034 | -2.071
-17.5 | -0.797 | 0.37872 | -0.034 | -2.105
-17 | -0.771 | 0.39697 | -0.034 | -1.942
-16.5 | -0.744 | 0.36669 | -0.033 | -2.029
-16 | -0.717 | 0.34314 | -0.032 | -2.089
-15.5 | -0.69 | 0.34636 | -0.032 | -1.993
-15 | -0.664 | 0.34295 | -0.033 | -1.936
-14.5 | -0.638 | 0.32977 | -0.033 | -1.934
-14 | -0.61 | 0.3186 | -0.032 | -1.916
-13.5 | -0.583 | 0.29895 | -0.031 | -1.951
-13 | -0.557 | 0.29932 | -0.031 | -1.86
-12.5 | -0.53 | 0.29589 | -0.031 | -1.792
-12 | -0.503 | 0.28366 | -0.031 | -1.775
-11.5 | -0.476 | 0.26324 | -0.029 | -1.808
-11 | -0.449 | 0.26016 | -0.029 | -1.727
-10.5 | -0.423 | 0.25719 | -0.029 | -1.643
-10 | -0.396 | 0.25431 | -0.029 | -1.556
-9.5 | -0.369 | 0.22261 | -0.027 | -1.656
-9 | -0.342 | 0.21992 | -0.027 | -1.554
-8.5 | -0.315 | 0.21259 | -0.027 | -1.482
-8 | -0.288 | 0.19518 | -0.025 | -1.475
-7.5 | -0.261 | 0.18287 | -0.025 | -1.427
-7 | -0.234 | 0.18253 | -0.025 | -1.283
-6.5 | -0.207 | 0.1817 | -0.024 | -1.14
-6 | -0.18 | 0.1751 | -0.024 | -1.029
-5.5 | -0.153 | 0.07611 | -0.022 | -2.013
-5 | -0.207 | 0.06907 | -0.021 | -2.992
-4.5 | -0.18 | 0.05579 | -0.021 | -3.224
-4 | -0.137 | 0.04762 | -0.021 | -2.883
-3.5 | -0.088 | 0.04325 | -0.023 | -2.043
-3 | -0.036 | 0.04064 | -0.026 | -0.895
-2.5 | 0.021 | 0.0184 | -0.07 | 1.16
-2 | 0.089 | 0.01791 | -0.07 | 4.961
-1.5 | 0.157 | 0.01764 | -0.07 | 8.876
-1 | 0.224 | 0.01754 | -0.07 | 12.786
-0.5 | 0.292 | 0.01749 | -0.071 | 16.677
0 | 0.359 | 0.01752 | -0.071 | 20.515
0.5 | 0.427 | 0.01764 | -0.071 | 24.198
1 | 0.494 | 0.01802 | -0.071 | 27.417
1.5 | 0.561 | 0.01853 | -0.071 | 30.286
2 | 0.628 | 0.01902 | -0.072 | 33.026
2.5 | 0.695 | 0.01979 | -0.072 | 35.113
3 | 0.761 | 0.02071 | -0.072 | 36.734
3.5 | 0.826 | 0.02187 | -0.072 | 37.783
4 | 0.886 | 0.02126 | -0.072 | 41.682
4.5 | 0.942 | 0.02422 | -0.072 | 38.902
5 | 0.988 | 0.02604 | -0.072 | 37.944
5.5 | 1.022 | 0.02726 | -0.072 | 37.482
6 | 0.84 | 0.05537 | -0.02 | 15.17
6.5 | 0.792 | 0.06794 | -0.019 | 11.665
7 | 0.517 | 0.09654 | -0.02 | 5.359
7.5 | 0.544 | 0.11288 | -0.022 | 4.819
8 | 0.571 | 0.1302 | -0.025 | 4.382
8.5 | 0.597 | 0.20719 | -0.026 | 2.882
9 | 0.624 | 0.21797 | -0.029 | 2.862
9.5 | 0.65 | 0.22307 | -0.029 | 2.914
10 | 0.677 | 0.24802 | -0.031 | 2.729
10.5 | 0.703 | 0.2525 | -0.032 | 2.784
11 | 0.73 | 0.27719 | -0.034 | 2.634
11.5 | 0.756 | 0.28144 | -0.034 | 2.687
12 | 0.782 | 0.29209 | -0.035 | 2.679
12.5 | 0.81 | 0.32456 | -0.037 | 2.495
13 | 0.836 | 0.32876 | -0.037 | 2.542
13.5 | 0.862 | 0.32302 | -0.038 | 2.668
14 | 0.889 | 0.36316 | -0.04 | 2.449
14.5 | 0.915 | 0.35698 | -0.04 | 2.563
15 | 0.941 | 0.36167 | -0.041 | 2.602
15.5 | 0.969 | 0.39795 | -0.042 | 2.434
16 | 0.994 | 0.39425 | -0.042 | 2.522
16.5 | 1.02 | 0.40398 | -0.043 | 2.525
17 | 1.048 | 0.4223 | -0.044 | 2.481
17.5 | 1.073 | 0.43095 | -0.045 | 2.49
18 | 1.098 | 0.44446 | -0.045 | 2.471
18.5 | 1.126 | 0.46388 | -0.046 | 2.428
19 | 1.151 | 0.45727 | -0.047 | 2.518
19.5 | 1.176 | 0.47704 | -0.047 | 2.466
20 | 1.202 | 0.4775 | -0.047 | 2.518

## 8. Re 50k Mach 0.50 (2)
BIGFOIL.COM POLAR EXPORT
ag24
AG24 |  |  |  | Cl Max: | 1.215 | at alpha= | 20 | deg
XFOIL ncrit=9 |  |  |  | L/D Max: | 29.5176 | at alpha= | 5 | deg
Re: | 50000 |  |  | Cd Min: | 0.01797 | at alpha= | -1 | deg
Mach: | 0.5 |  |  | Cl=0 at alpha= | -0.76929 | deg
|  |  |  | @ Cl=0.1, Cd= | 0.020169
|  |  |  | @ Cl=0.4, Cd= | 0.025137
|  |  |  | @ Cl=0.6, Cd= | 0.02676
alpha (deg) | Cl | Cd | Cm | Cl/Cd
-20 | -0.8779 | 0.29062 | 0.0853 | -3.0208
-19.5 | -0.8556 | 0.28378 | 0.0795 | -3.015
-19 | -0.8383 | 0.28292 | 0.0719 | -2.963
-18.5 | -0.8108 | 0.26789 | 0.0689 | -3.0266
-18 | -0.7863 | 0.25854 | 0.0647 | -3.0413
-17.5 | -0.7653 | 0.25234 | 0.0591 | -3.0328
-17 | -0.7506 | 0.25055 | 0.0521 | -2.9958
-16.5 | -0.7191 | 0.2348 | 0.0504 | -3.0626
-16 | -0.6987 | 0.2283 | 0.0454 | -3.0604
-15.5 | -0.6819 | 0.22283 | 0.0398 | -3.0602
-15 | -0.654 | 0.21139 | 0.0375 | -3.0938
-14.5 | -0.6454 | 0.20982 | 0.0311 | -3.076
-14 | -0.6133 | 0.1962 | 0.0296 | -3.1259
-13.5 | -0.5991 | 0.19035 | 0.025 | -3.1474
-13 | -0.5784 | 0.1824 | 0.022 | -3.1711
-12.5 | -0.557 | 0.17349 | 0.0193 | -3.2106
-12 | -0.5556 | 0.17086 | 0.0145 | -3.2518
-11.5 | -0.5257 | 0.15939 | 0.0132 | -3.2982
-11 | -0.5071 | 0.15114 | 0.0109 | -3.3552
-10.5 | -0.4945 | 0.14412 | 0.0083 | -3.4312
-10 | -0.4804 | 0.13685 | 0.0063 | -3.5104
-9.5 | -0.4649 | 0.12946 | 0.0048 | -3.5911
-9 | -0.4578 | 0.1234 | 0.0029 | -3.7099
-8.5 | -0.4582 | 0.11829 | 0.0006 | -3.8735
-8 | -0.4311 | 0.10866 | 0.0003 | -3.9674
-7.5 | -0.4152 | 0.10131 | -0.0005 | -4.0983
-7 | -0.4211 | 0.09667 | -0.002 | -4.3561
-6.5 | -0.4009 | 0.0889 | -0.0014 | -4.5096
-6 | -0.4145 | 0.07594 | -0.0251 | -5.4583
-5.5 | -0.4125 | 0.06521 | -0.0383 | -6.3257
-5 | -0.3974 | 0.05696 | -0.0408 | -6.9768
-4.5 | -0.3769 | 0.04811 | -0.0457 | -7.8341
-4 | -0.3394 | 0.03907 | -0.0513 | -8.687
-3.5 | -0.2859 | 0.03194 | -0.0544 | -8.9512
-3 | -0.2231 | 0.02654 | -0.0553 | -8.4062
-2.5 | -0.1605 | 0.02269 | -0.0544 | -7.0736
-2 | -0.107 | 0.02026 | -0.0503 | -5.2813
-1.5 | -0.08 | 0.01914 | -0.039 | -4.1797
-1 | -0.0311 | 0.01797 | -0.0372 | -1.7307
-0.5 | 0.0363 | 0.01876 | -0.0421 | 1.935
0 | 0.0921 | 0.01997 | -0.0445 | 4.6119
0.5 | 0.1611 | 0.02171 | -0.0499 | 7.4205
1 | 0.3024 | 0.02395 | -0.0669 | 12.6263
1.5 | 0.4216 | 0.0254 | -0.0778 | 16.5984
2 | 0.5243 | 0.02629 | -0.0832 | 19.9429
2.5 | 0.6096 | 0.02682 | -0.0838 | 22.7293
3 | 0.6848 | 0.02718 | -0.0814 | 25.195
3.5 | 0.7497 | 0.02783 | -0.0773 | 26.9386
4 | 0.8123 | 0.02864 | -0.0725 | 28.3624
4.5 | 0.8721 | 0.02986 | -0.0673 | 29.2063
5 | 0.9301 | 0.03151 | -0.0618 | 29.5176
5.5 | 0.9833 | 0.0339 | -0.0563 | 29.0059
6 | 1.0273 | 0.0373 | -0.0507 | 27.5416
6.5 | 1.0567 | 0.04233 | -0.0454 | 24.9634
7 | 1.0666 | 0.0492 | -0.041 | 21.6789
7.5 | 1.0549 | 0.05744 | -0.0382 | 18.3653
8 | 1.0049 | 0.06936 | -0.0415 | 14.4882
8.5 | 0.9573 | 0.08488 | -0.0517 | 11.2783
9 | 0.9268 | 0.09986 | -0.0609 | 9.281
9.5 | 0.9199 | 0.11154 | -0.0649 | 8.2473
10 | 0.9027 | 0.12438 | -0.0721 | 7.2576
10.5 | 0.9054 | 0.13482 | -0.0753 | 6.7156
11 | 0.9105 | 0.14678 | -0.0799 | 6.2032
11.5 | 0.9148 | 0.15837 | -0.0853 | 5.7763
12 | 0.9051 | 0.17621 | -0.101 | 5.1365
12.5 | 0.9262 | 0.18722 | -0.1036 | 4.9471
13 | 0.9298 | 0.19385 | -0.1083 | 4.7965
13.5 | 0.9547 | 0.2053 | -0.1107 | 4.6503
14 | 0.963 | 0.21178 | -0.1161 | 4.5472
14.5 | 0.9788 | 0.22034 | -0.1209 | 4.4422
15 | 0.9983 | 0.22933 | -0.1251 | 4.3531
15.5 | 1.0212 | 0.23963 | -0.129 | 4.2616
16 | 1.0465 | 0.25066 | -0.1325 | 4.175
16.5 | 1.0602 | 0.25673 | -0.1394 | 4.1296
17 | 1.084 | 0.26727 | -0.1437 | 4.0558
17.5 | 1.1108 | 0.27937 | -0.147 | 3.9761
18 | 1.1251 | 0.28414 | -0.1549 | 3.9597
18.5 | 1.1531 | 0.2975 | -0.1579 | 3.876
19 | 1.1697 | 0.30293 | -0.1657 | 3.8613
19.5 | 1.194 | 0.31335 | -0.1704 | 3.8104
20 | 1.215 | 0.32224 | -0.1767 | 3.7705

## 9. Re 100k Mach 0.00 (1)
BIGFOIL.COM POLAR EXPORT
ag24
AG24 |  |  |  | Cl Max: | 0.975 | at alpha= | 6 | deg
JavaFoil+Calcfoil stall+Eppler ext transition |  |  |  | L/D Max: | 49.998 | at alpha= | 5 | deg
Re: | 100000 |  |  | Cd Min: | 0.01236 | at alpha= | 0 | deg
Mach: | 0 |  |  | Cl=0 at alpha= | -2.661 | deg
|  |  |  | @ Cl=0.1, Cd= | 0.013039
|  |  |  | @ Cl=0.4, Cd= | 0.012639
|  |  |  | @ Cl=0.6, Cd= | 0.013892
alpha (deg) | Cl | Cd | Cm | Cl/Cd
-14.5 | -0.304 | 0.19775 | -0.018 | -1.537
-14 | -0.319 | 0.19205 | -0.018 | -1.663
-13.5 | -0.335 | 0.17721 | -0.018 | -1.889
-13 | -0.35 | 0.16402 | -0.018 | -2.133
-12.5 | -0.364 | 0.17528 | -0.018 | -2.079
-12 | -0.378 | 0.13372 | -0.018 | -2.827
-11.5 | -0.39 | 0.12879 | -0.018 | -3.029
-11 | -0.4 | 0.13257 | -0.017 | -3.019
-10.5 | -0.408 | 0.12226 | -0.018 | -3.335
-10 | -0.412 | 0.10965 | -0.017 | -3.758
-9.5 | -0.413 | 0.09737 | -0.017 | -4.238
-9 | -0.409 | 0.09226 | -0.017 | -4.434
-8.5 | -0.401 | 0.08081 | -0.017 | -4.958
-8 | -0.387 | 0.07476 | -0.017 | -5.182
-7.5 | -0.369 | 0.068 | -0.017 | -5.426
-7 | -0.346 | 0.06113 | -0.017 | -5.653
-6.5 | -0.317 | 0.05704 | -0.018 | -5.565
-6 | -0.285 | 0.05177 | -0.017 | -5.503
-5.5 | -0.249 | 0.0481 | -0.018 | -5.17
-5 | -0.209 | 0.04476 | -0.019 | -4.672
-4.5 | -0.167 | 0.04176 | -0.019 | -3.995
-4 | -0.123 | 0.0394 | -0.021 | -3.121
-3.5 | -0.078 | 0.03759 | -0.023 | -2.07
-3 | -0.04 | 0.01435 | -0.06 | -2.758
-2.5 | 0.019 | 0.01353 | -0.06 | 1.37
-2 | 0.077 | 0.01314 | -0.061 | 5.862
-1.5 | 0.136 | 0.01288 | -0.061 | 10.534
-1 | 0.194 | 0.01266 | -0.061 | 15.345
-0.5 | 0.253 | 0.01246 | -0.061 | 20.28
0 | 0.311 | 0.01236 | -0.061 | 25.189
0.5 | 0.37 | 0.01252 | -0.061 | 29.531
1 | 0.428 | 0.01275 | -0.062 | 33.592
1.5 | 0.486 | 0.01294 | -0.062 | 37.58
2 | 0.545 | 0.0134 | -0.062 | 40.622
2.5 | 0.602 | 0.01391 | -0.062 | 43.305
3 | 0.66 | 0.01445 | -0.062 | 45.688
3.5 | 0.718 | 0.01507 | -0.063 | 47.614
4 | 0.774 | 0.01577 | -0.063 | 49.117
4.5 | 0.829 | 0.01661 | -0.063 | 49.955
5 | 0.882 | 0.01763 | -0.063 | 49.998
5.5 | 0.931 | 0.01879 | -0.063 | 49.527
6 | 0.975 | 0.02039 | -0.064 | 47.835
6.5 | 0.814 | 0.04796 | -0.022 | 16.964
7 | 0.841 | 0.05159 | -0.018 | 16.294
7.5 | 0.863 | 0.05556 | -0.018 | 15.538
8 | 0.88 | 0.0607 | -0.017 | 14.502
8.5 | 0.888 | 0.06658 | -0.016 | 13.334
9 | 0.888 | 0.07263 | -0.016 | 12.228
9.5 | 0.881 | 0.07833 | -0.016 | 11.25
10 | 0.868 | 0.08767 | -0.017 | 9.895
10.5 | 0.848 | 0.09271 | -0.016 | 9.142
11 | 0.822 | 0.10532 | -0.017 | 7.807

## 10. Re 100k Mach 0.00 (2)
BIGFOIL.COM POLAR EXPORT
ag24
AG24 |  |  |  | Cl Max: | 1.1921 | at alpha= | 10 | deg
XFOIL ncrit=9 |  |  |  | L/D Max: | 52.5971 | at alpha= | 5 | deg
Re: | 100000 |  |  | Cd Min: | 0.01192 | at alpha= | -1.5 | deg
Mach: | 0 |  |  | Cl=0 at alpha= | -1.3569 | deg
|  |  |  | @ Cl=0.1, Cd= | 0.012945
|  |  |  | @ Cl=0.4, Cd= | 0.013691
|  |  |  | @ Cl=0.6, Cd= | 0.013421
alpha (deg) | Cl | Cd | Cm | Cl/Cd
-20 | -0.7939 | 0.26633 | 0.0685 | -2.9809
-19.5 | -0.7826 | 0.26487 | 0.0624 | -2.9547
-19 | -0.7565 | 0.2475 | 0.062 | -3.0566
-18.5 | -0.7376 | 0.23968 | 0.0594 | -3.0774
-18 | -0.7199 | 0.23313 | 0.0559 | -3.088
-17.5 | -0.7025 | 0.22665 | 0.052 | -3.0995
-17 | -0.6855 | 0.22029 | 0.0479 | -3.1118
-16.5 | -0.6713 | 0.21569 | 0.0423 | -3.1123
-16 | -0.6649 | 0.21375 | 0.0359 | -3.1106
-15.5 | -0.6599 | 0.21065 | 0.0303 | -3.1327
-15 | -0.622 | 0.19292 | 0.0333 | -3.2241
-14.5 | -0.6065 | 0.18625 | 0.0303 | -3.2564
-14 | -0.5968 | 0.18109 | 0.0251 | -3.2956
-13.5 | -0.6004 | 0.17873 | 0.018 | -3.3593
-13 | -0.5703 | 0.16531 | 0.0196 | -3.4499
-12.5 | -0.5547 | 0.15809 | 0.0178 | -3.5088
-12 | -0.5463 | 0.15161 | 0.0139 | -3.6033
-11.5 | -0.5552 | 0.14775 | 0.0056 | -3.7577
-11 | -0.5279 | 0.13651 | 0.0081 | -3.8671
-10.5 | -0.5155 | 0.12947 | 0.0061 | -3.9816
-10 | -0.5253 | 0.12417 | -0.0028 | -4.2305
-9.5 | -0.5037 | 0.1146 | -0.0011 | -4.3953
-9 | -0.4943 | 0.10775 | -0.004 | -4.5875
-8.5 | -0.5022 | 0.09999 | -0.0121 | -5.0225
-8 | -0.4885 | 0.09342 | -0.0134 | -5.2291
-7.5 | -0.4757 | 0.08606 | -0.014 | -5.5275
-7 | -0.4684 | 0.07753 | -0.0226 | -6.0415
-6.5 | -0.4524 | 0.06872 | -0.0309 | -6.5832
-6 | -0.4311 | 0.0609 | -0.0354 | -7.0788
-5.5 | -0.3878 | 0.03617 | -0.054 | -10.7216
-5 | -0.3425 | 0.02784 | -0.0541 | -12.3024
-4.5 | -0.2932 | 0.02358 | -0.053 | -12.4343
-4 | -0.2419 | 0.01963 | -0.0518 | -12.323
-3.5 | -0.1903 | 0.01696 | -0.051 | -11.2205
-3 | -0.134 | 0.01379 | -0.0522 | -9.7172
-2.5 | -0.0858 | 0.01292 | -0.0509 | -6.6409
-2 | -0.0442 | 0.01242 | -0.0471 | -3.5588
-1.5 | -0.016 | 0.01192 | -0.041 | -1.3423
-1 | 0.0399 | 0.01241 | -0.0435 | 3.2151
-0.5 | 0.1152 | 0.01308 | -0.0494 | 8.8073
0 | 0.2185 | 0.01359 | -0.0598 | 16.078
0.5 | 0.317 | 0.01377 | -0.0683 | 23.0211
1 | 0.4006 | 0.01369 | -0.0729 | 29.2622
1.5 | 0.47 | 0.01347 | -0.0739 | 34.8924
2 | 0.5251 | 0.01335 | -0.0718 | 39.3333
2.5 | 0.5762 | 0.01335 | -0.069 | 43.161
3 | 0.6263 | 0.0135 | -0.0663 | 46.3926
3.5 | 0.6767 | 0.01379 | -0.0638 | 49.0718
4 | 0.727 | 0.01426 | -0.0616 | 50.9818
4.5 | 0.777 | 0.0149 | -0.0596 | 52.1477
5 | 0.8263 | 0.01571 | -0.0578 | 52.5971
5.5 | 0.8745 | 0.01669 | -0.056 | 52.3966
6 | 0.9212 | 0.01785 | -0.0543 | 51.6078
6.5 | 0.9658 | 0.01927 | -0.0524 | 50.1194
7 | 1.0071 | 0.02114 | -0.0505 | 47.6395
7.5 | 1.0434 | 0.02402 | -0.0481 | 43.4388
8 | 1.0774 | 0.0282 | -0.0453 | 38.2057
8.5 | 1.1167 | 0.0325 | -0.0427 | 34.36
9 | 1.1541 | 0.03781 | -0.0402 | 30.5237
9.5 | 1.1844 | 0.04584 | -0.0379 | 25.8377
10 | 1.1921 | 0.05476 | -0.034 | 21.7695
10.5 | 1.1795 | 0.06267 | -0.0299 | 18.8208
11 | 1.1471 | 0.07077 | -0.0264 | 16.2088
11.5 | 1.1097 | 0.08095 | -0.0273 | 13.7085
12 | 1.0034 | 0.10751 | -0.05 | 9.3331
12.5 | 0.9685 | 0.12761 | -0.061 | 7.5895
13 | 0.9076 | 0.16582 | -0.0845 | 5.4734
13.5 | 0.9306 | 0.17394 | -0.0833 | 5.3501
14 | 0.9192 | 0.18425 | -0.092 | 4.9889
14.5 | 0.9289 | 0.19233 | -0.0956 | 4.8297
15 | 0.9473 | 0.20248 | -0.097 | 4.6785

## 11. Re 100k Mach 0.10 (1)
BIGFOIL.COM POLAR EXPORT
ag24
AG24 |  |  |  | Cl Max: | 0.979 | at alpha= | 6 | deg
JavaFoil+Calcfoil stall+Eppler ext transition |  |  |  | L/D Max: | 49.96 | at alpha= | 5 | deg
Re: | 100000 |  |  | Cd Min: | 0.0124 | at alpha= | 0 | deg
Mach: | 0.1 |  |  | Cl=0 at alpha= | -2.661 | deg
|  |  |  | @ Cl=0.1, Cd= | 0.013069
|  |  |  | @ Cl=0.4, Cd= | 0.012671
|  |  |  | @ Cl=0.6, Cd= | 0.013905
alpha (deg) | Cl | Cd | Cm | Cl/Cd
-14.5 | -0.266 | 0.21029 | -0.019 | -1.263
-14 | -0.283 | 0.19834 | -0.018 | -1.426
-13.5 | -0.301 | 0.1856 | -0.019 | -1.619
-13 | -0.318 | 0.16443 | -0.018 | -1.934
-12.5 | -0.335 | 0.15205 | -0.018 | -2.205
-12 | -0.352 | 0.14452 | -0.018 | -2.434
-11.5 | -0.367 | 0.12873 | -0.018 | -2.85
-11 | -0.38 | 0.13584 | -0.018 | -2.798
-10.5 | -0.391 | 0.12424 | -0.018 | -3.146
-10 | -0.398 | 0.11567 | -0.017 | -3.443
-9.5 | -0.402 | 0.10319 | -0.018 | -3.894
-9 | -0.401 | 0.09505 | -0.017 | -4.216
-8.5 | -0.395 | 0.08391 | -0.018 | -4.705
-8 | -0.384 | 0.07617 | -0.018 | -5.035
-7.5 | -0.367 | 0.06918 | -0.018 | -5.301
-7 | -0.345 | 0.06191 | -0.018 | -5.564
-6.5 | -0.317 | 0.05662 | -0.017 | -5.602
-6 | -0.285 | 0.05236 | -0.018 | -5.448
-5.5 | -0.249 | 0.04801 | -0.018 | -5.192
-5 | -0.21 | 0.04508 | -0.019 | -4.655
-4.5 | -0.168 | 0.04194 | -0.019 | -3.994
-4 | -0.124 | 0.03952 | -0.021 | -3.125
-3.5 | -0.078 | 0.03763 | -0.022 | -2.078
-3 | -0.04 | 0.0144 | -0.06 | -2.762
-2.5 | 0.019 | 0.01356 | -0.061 | 1.374
-2 | 0.077 | 0.01317 | -0.061 | 5.877
-1.5 | 0.136 | 0.01291 | -0.061 | 10.563
-1 | 0.195 | 0.01269 | -0.061 | 15.385
-0.5 | 0.254 | 0.0125 | -0.061 | 20.327
0 | 0.313 | 0.0124 | -0.062 | 25.244
0.5 | 0.372 | 0.01256 | -0.062 | 29.598
1 | 0.43 | 0.01279 | -0.062 | 33.639
1.5 | 0.489 | 0.01298 | -0.062 | 37.665
2 | 0.547 | 0.01343 | -0.062 | 40.739
2.5 | 0.605 | 0.01395 | -0.063 | 43.394
3 | 0.664 | 0.01451 | -0.063 | 45.722
3.5 | 0.721 | 0.01513 | -0.063 | 47.679
4 | 0.778 | 0.01584 | -0.063 | 49.135
4.5 | 0.834 | 0.01669 | -0.063 | 49.927
5 | 0.886 | 0.01773 | -0.064 | 49.96
5.5 | 0.935 | 0.01893 | -0.064 | 49.384
6 | 0.979 | 0.02069 | -0.064 | 47.342
6.5 | 0.816 | 0.04815 | -0.021 | 16.949
7 | 0.843 | 0.05209 | -0.019 | 16.18
7.5 | 0.864 | 0.05625 | -0.018 | 15.368
8 | 0.88 | 0.06162 | -0.017 | 14.282
8.5 | 0.885 | 0.06706 | -0.016 | 13.204
9 | 0.883 | 0.07435 | -0.017 | 11.877
9.5 | 0.873 | 0.0791 | -0.016 | 11.036
10 | 0.855 | 0.08633 | -0.016 | 9.908
10.5 | 0.831 | 0.09826 | -0.017 | 8.458
11 | 0.801 | 0.10743 | -0.017 | 7.457

## 12. Re 100k Mach 0.10 (2)
BIGFOIL.COM POLAR EXPORT
ag24
AG24 |  |  |  | Cl Max: | 1.1883 | at alpha= | 10 | deg
XFOIL ncrit=9 |  |  |  | L/D Max: | 52.4637 | at alpha= | 5 | deg
Re: | 100000 |  |  | Cd Min: | 0.01197 | at alpha= | -1.5 | deg
Mach: | 0.1 |  |  | Cl=0 at alpha= | -1.3416 | deg
|  |  |  | @ Cl=0.1, Cd= | 0.012973
|  |  |  | @ Cl=0.4, Cd= | 0.013695
|  |  |  | @ Cl=0.6, Cd= | 0.013451
alpha (deg) | Cl | Cd | Cm | Cl/Cd
-20 | -0.7971 | 0.26785 | 0.0687 | -2.9759
-19.5 | -0.7857 | 0.26635 | 0.0626 | -2.9499
-19 | -0.7582 | 0.24774 | 0.0628 | -3.0605
-18.5 | -0.7395 | 0.2403 | 0.0599 | -3.0774
-18 | -0.7216 | 0.23375 | 0.0562 | -3.0871
-17.5 | -0.7041 | 0.22724 | 0.0523 | -3.0985
-17 | -0.6869 | 0.2209 | 0.0481 | -3.1096
-16.5 | -0.6733 | 0.21677 | 0.0422 | -3.1061
-16 | -0.6671 | 0.2149 | 0.0359 | -3.1042
-15.5 | -0.6447 | 0.20252 | 0.0341 | -3.1834
-15 | -0.6224 | 0.19334 | 0.0336 | -3.2192
-14.5 | -0.6069 | 0.18669 | 0.0304 | -3.2508
-14 | -0.5986 | 0.18206 | 0.0247 | -3.2879
-13.5 | -0.6018 | 0.17961 | 0.0177 | -3.3506
-13 | -0.569 | 0.16557 | 0.02 | -3.4366
-12.5 | -0.5542 | 0.15846 | 0.0179 | -3.4974
-12 | -0.5471 | 0.15228 | 0.0135 | -3.5927
-11.5 | -0.5564 | 0.14854 | 0.0051 | -3.7458
-11 | -0.5255 | 0.13683 | 0.0085 | -3.8405
-10.5 | -0.5147 | 0.12987 | 0.006 | -3.9632
-10 | -0.5268 | 0.12493 | -0.0036 | -4.2168
-9.5 | -0.5005 | 0.11499 | -0.0006 | -4.3526
-9 | -0.4949 | 0.10827 | -0.0047 | -4.571
-8.5 | -0.4896 | 0.10038 | -0.0082 | -4.8775
-8 | -0.491 | 0.09398 | -0.0149 | -5.2245
-7.5 | -0.4737 | 0.08654 | -0.0139 | -5.4738
-7 | -0.4665 | 0.07832 | -0.021 | -5.9563
-6.5 | -0.4516 | 0.06954 | -0.0296 | -6.4941
-6 | -0.4312 | 0.06158 | -0.0347 | -7.0023
-5.5 | -0.39 | 0.03693 | -0.054 | -10.5605
-5 | -0.3458 | 0.02848 | -0.0542 | -12.1419
-4.5 | -0.2963 | 0.02394 | -0.0533 | -12.3768
-4 | -0.2445 | 0.01984 | -0.052 | -12.3236
-3.5 | -0.1927 | 0.01713 | -0.0512 | -11.2493
-3 | -0.1358 | 0.01394 | -0.0523 | -9.7418
-2.5 | -0.0868 | 0.01301 | -0.0512 | -6.6718
-2 | -0.0442 | 0.0125 | -0.0477 | -3.536
-1.5 | -0.018 | 0.01197 | -0.0409 | -1.5038
-1 | 0.0388 | 0.01246 | -0.0436 | 3.114
-0.5 | 0.1187 | 0.01313 | -0.0503 | 9.0404
0 | 0.2218 | 0.01362 | -0.0605 | 16.2849
0.5 | 0.3199 | 0.01379 | -0.0688 | 23.198
1 | 0.4041 | 0.01369 | -0.0734 | 29.5179
1.5 | 0.4711 | 0.01351 | -0.0739 | 34.8705
2 | 0.5272 | 0.01338 | -0.0718 | 39.4021
2.5 | 0.5784 | 0.0134 | -0.069 | 43.1642
3 | 0.6294 | 0.01352 | -0.0662 | 46.5533
3.5 | 0.68 | 0.01384 | -0.0638 | 49.1329
4 | 0.7307 | 0.01433 | -0.0616 | 50.9909
4.5 | 0.7809 | 0.015 | -0.0597 | 52.06
5 | 0.8305 | 0.01583 | -0.0578 | 52.4637
5.5 | 0.879 | 0.01683 | -0.0559 | 52.2282
6 | 0.9258 | 0.01804 | -0.0541 | 51.3193
6.5 | 0.9705 | 0.01949 | -0.0522 | 49.7948
7 | 1.0114 | 0.02148 | -0.0502 | 47.0857
7.5 | 1.0474 | 0.02446 | -0.0477 | 42.8209
8 | 1.0824 | 0.02868 | -0.0447 | 37.7406
8.5 | 1.1214 | 0.0333 | -0.0422 | 33.6757
9 | 1.1576 | 0.0388 | -0.0395 | 29.8351
9.5 | 1.1848 | 0.04693 | -0.0369 | 25.2461
10 | 1.1883 | 0.05635 | -0.0331 | 21.0878
10.5 | 1.172 | 0.06442 | -0.0291 | 18.1931
11 | 1.138 | 0.07271 | -0.0261 | 15.6512
11.5 | 1.1027 | 0.08244 | -0.0277 | 13.3758
12 | 0.9919 | 0.11148 | -0.0532 | 8.8976
12.5 | 0.9644 | 0.12962 | -0.0622 | 7.4402
13 | 0.908 | 0.16665 | -0.0851 | 5.4485
13.5 | 0.9288 | 0.17481 | -0.0845 | 5.3132
14 | 0.9215 | 0.18505 | -0.0923 | 4.9797
14.5 | 0.929 | 0.19311 | -0.0966 | 4.8107
15 | 0.9512 | 0.20354 | -0.097 | 4.6733

## 13. Re 100k Mach 0.25 (1)
BIGFOIL.COM POLAR EXPORT
ag24
AG24 |  |  |  | Cl Max: | 1 | at alpha= | 6 | deg
JavaFoil+Calcfoil stall+Eppler ext transition |  |  |  | L/D Max: | 49.766 | at alpha= | 4.5 | deg
Re: | 100000 |  |  | Cd Min: | 0.01258 | at alpha= | 0 | deg
Mach: | 0.25 |  |  | Cl=0 at alpha= | -2.6583 | deg
|  |  |  | @ Cl=0.1, Cd= | 0.013263
|  |  |  | @ Cl=0.4, Cd= | 0.012804
|  |  |  | @ Cl=0.6, Cd= | 0.014016
alpha (deg) | Cl | Cd | Cm | Cl/Cd
-13 | -0.059 | 0.16973 | -0.02 | -0.345
-12.5 | -0.056 | 0.2068 | -0.02 | -0.269
-12 | -0.053 | 0.19412 | -0.02 | -0.273
-11.5 | -0.134 | 0.17149 | -0.019 | -0.781
-11 | -0.19 | 0.14682 | -0.019 | -1.292
-10.5 | -0.235 | 0.13151 | -0.019 | -1.785
-10 | -0.273 | 0.11862 | -0.019 | -2.301
-9.5 | -0.304 | 0.1068 | -0.019 | -2.848
-9 | -0.328 | 0.11824 | -0.018 | -2.772
-8.5 | -0.343 | 0.09726 | -0.018 | -3.524
-8 | -0.349 | 0.0866 | -0.018 | -4.028
-7.5 | -0.346 | 0.07824 | -0.018 | -4.417
-7 | -0.333 | 0.06778 | -0.018 | -4.919
-6.5 | -0.313 | 0.06046 | -0.018 | -5.178
-6 | -0.286 | 0.05526 | -0.018 | -5.168
-5.5 | -0.252 | 0.05012 | -0.018 | -5.027
-5 | -0.213 | 0.04578 | -0.019 | -4.663
-4.5 | -0.171 | 0.04264 | -0.02 | -4.012
-4 | -0.126 | 0.03997 | -0.021 | -3.163
-3.5 | -0.08 | 0.03789 | -0.023 | -2.116
-3 | -0.041 | 0.01453 | -0.062 | -2.811
-2.5 | 0.019 | 0.01374 | -0.062 | 1.392
-2 | 0.08 | 0.01335 | -0.063 | 5.958
-1.5 | 0.14 | 0.01309 | -0.063 | 10.706
-1 | 0.201 | 0.01288 | -0.063 | 15.581
-0.5 | 0.261 | 0.0127 | -0.063 | 20.555
0 | 0.322 | 0.01258 | -0.063 | 25.555
0.5 | 0.382 | 0.01272 | -0.064 | 30.014
1 | 0.442 | 0.013 | -0.064 | 34.017
1.5 | 0.502 | 0.0132 | -0.064 | 38.053
2 | 0.562 | 0.01368 | -0.064 | 41.116
2.5 | 0.622 | 0.01421 | -0.064 | 43.788
3 | 0.682 | 0.0148 | -0.065 | 46.061
3.5 | 0.741 | 0.01545 | -0.065 | 47.951
4 | 0.799 | 0.01624 | -0.065 | 49.218
4.5 | 0.856 | 0.01719 | -0.065 | 49.766
5 | 0.909 | 0.01835 | -0.065 | 49.507
5.5 | 0.957 | 0.01969 | -0.065 | 48.598
6 | 1 | 0.02139 | -0.066 | 46.744
6.5 | 0.83 | 0.04901 | -0.02 | 16.928
7 | 0.852 | 0.05365 | -0.018 | 15.876
7.5 | 0.866 | 0.05792 | -0.018 | 14.951
8 | 0.871 | 0.06507 | -0.017 | 13.384
8.5 | 0.86 | 0.07213 | -0.017 | 11.924
9 | 0.836 | 0.07797 | -0.017 | 10.721
9.5 | 0.798 | 0.0864 | -0.017 | 9.24
10 | 0.748 | 0.09936 | -0.017 | 7.525
10.5 | 0.685 | 0.11267 | -0.018 | 6.081
11 | 0.612 | 0.12489 | -0.018 | 4.903

## 14. Re 100k Mach 0.25 (2)
BIGFOIL.COM POLAR EXPORT
ag24
AG24 |  |  |  | Cl Max: | 1.1708 | at alpha= | 9.5 | deg
XFOIL ncrit=9 |  |  |  | L/D Max: | 51.7768 | at alpha= | 5 | deg
Re: | 100000 |  |  | Cd Min: | 0.01256 | at alpha= | -1.5 | deg
Mach: | 0.25 |  |  | Cl=0 at alpha= | -1.3361 | deg
|  |  |  | @ Cl=0.1, Cd= | 0.013179
|  |  |  | @ Cl=0.4, Cd= | 0.013746
|  |  |  | @ Cl=0.6, Cd= | 0.013583
alpha (deg) | Cl | Cd | Cm | Cl/Cd
-20 | -0.815 | 0.27654 | 0.07 | -2.9471
-19.5 | -0.7897 | 0.25963 | 0.0687 | -3.0416
-19 | -0.7695 | 0.25087 | 0.066 | -3.0673
-18.5 | -0.7506 | 0.24399 | 0.0622 | -3.0764
-18 | -0.7318 | 0.23728 | 0.0581 | -3.0841
-17.5 | -0.7133 | 0.23064 | 0.0538 | -3.0927
-17 | -0.6962 | 0.22529 | 0.0484 | -3.0902
-16.5 | -0.686 | 0.22323 | 0.0417 | -3.0731
-16 | -0.68 | 0.22123 | 0.0357 | -3.0737
-15.5 | -0.6436 | 0.20281 | 0.0376 | -3.1734
-15 | -0.6256 | 0.19579 | 0.0347 | -3.1953
-14.5 | -0.6109 | 0.18964 | 0.0302 | -3.2214
-14 | -0.6103 | 0.18793 | 0.023 | -3.2475
-13.5 | -0.585 | 0.17542 | 0.0224 | -3.3349
-13 | -0.5656 | 0.16741 | 0.021 | -3.3785
-12.5 | -0.5529 | 0.1606 | 0.0177 | -3.4427
-12 | -0.5569 | 0.15709 | 0.0106 | -3.5451
-11.5 | -0.5351 | 0.14628 | 0.0103 | -3.6581
-11 | -0.5178 | 0.13868 | 0.0092 | -3.7338
-10.5 | -0.5188 | 0.1332 | 0.0031 | -3.8949
-10 | -0.5091 | 0.12459 | 0.0004 | -4.0862
-9.5 | -0.49 | 0.117 | 0.0003 | -4.188
-9 | -0.5066 | 0.11209 | -0.0107 | -4.5196
-8.5 | -0.4754 | 0.10284 | -0.0063 | -4.6227
-8 | -0.4702 | 0.0954 | -0.0099 | -4.9287
-7.5 | -0.4841 | 0.08899 | -0.0241 | -5.4399
-7 | -0.4573 | 0.08135 | -0.0172 | -5.6214
-6.5 | -0.4456 | 0.07327 | -0.0236 | -6.0816
-6 | -0.4301 | 0.06502 | -0.0306 | -6.6149
-5.5 | -0.403 | 0.0432 | -0.0517 | -9.3287
-5 | -0.3624 | 0.03217 | -0.0544 | -11.2652
-4.5 | -0.3136 | 0.02608 | -0.0542 | -12.0245
-4 | -0.2596 | 0.02153 | -0.0531 | -12.0576
-3.5 | -0.2065 | 0.01834 | -0.0522 | -11.2595
-3 | -0.149 | 0.01544 | -0.0524 | -9.6503
-2.5 | -0.0933 | 0.01352 | -0.0529 | -6.9009
-2 | -0.0457 | 0.01297 | -0.0505 | -3.5235
-1.5 | -0.0156 | 0.01256 | -0.0436 | -1.242
-1 | 0.032 | 0.01276 | -0.044 | 2.5078
-0.5 | 0.1374 | 0.01341 | -0.0549 | 10.2461
0 | 0.2418 | 0.01379 | -0.0647 | 17.5344
0.5 | 0.3387 | 0.01386 | -0.0721 | 24.4372
1 | 0.4196 | 0.01371 | -0.0752 | 30.6054
1.5 | 0.483 | 0.01357 | -0.0745 | 35.5932
2 | 0.5392 | 0.0135 | -0.0721 | 39.9407
2.5 | 0.5925 | 0.01355 | -0.0692 | 43.7269
3 | 0.6453 | 0.01378 | -0.0665 | 46.8287
3.5 | 0.6981 | 0.01418 | -0.064 | 49.2313
4 | 0.7506 | 0.01477 | -0.0618 | 50.8192
4.5 | 0.8027 | 0.01554 | -0.0597 | 51.6538
5 | 0.8538 | 0.01649 | -0.0577 | 51.7768
5.5 | 0.9036 | 0.01763 | -0.0556 | 51.2535
6 | 0.9513 | 0.01902 | -0.0534 | 50.0158
6.5 | 0.9957 | 0.02079 | -0.051 | 47.8932
7 | 1.0347 | 0.02336 | -0.0482 | 44.2937
7.5 | 1.0696 | 0.02712 | -0.045 | 39.4395
8 | 1.1059 | 0.03206 | -0.0418 | 34.4947
8.5 | 1.1428 | 0.03829 | -0.0387 | 29.8459
9 | 1.1653 | 0.04447 | -0.0349 | 26.2042
9.5 | 1.1708 | 0.05223 | -0.031 | 22.4162
10 | 1.1515 | 0.06036 | -0.027 | 19.0772
10.5 | 1.1069 | 0.06974 | -0.0266 | 15.8718
11 | 1.0476 | 0.08491 | -0.0363 | 12.3378
11.5 | 0.9923 | 0.10591 | -0.0519 | 9.3693
12 | 0.9622 | 0.12427 | -0.062 | 7.7428
12.5 | 0.9522 | 0.13751 | -0.0669 | 6.9246
13 | 0.9341 | 0.15794 | -0.0777 | 5.9143
13.5 | 0.9243 | 0.17914 | -0.0905 | 5.1597
14 | 0.9419 | 0.19008 | -0.092 | 4.9553
14.5 | 0.934 | 0.19723 | -0.1013 | 4.7356

## 15. Re 100k Mach 0.50 (1)
BIGFOIL.COM POLAR EXPORT
ag24
AG24 |  |  |  | Cl Max: | 1.203 | at alpha= | 20 | deg
JavaFoil+Calcfoil stall+Eppler ext transition |  |  |  | L/D Max: | 50.878 | at alpha= | 5 | deg
Re: | 100000 |  |  | Cd Min: | 0.01351 | at alpha= | 0 | deg
Mach: | 0.5 |  |  | Cl=0 at alpha= | -2.6842 | deg
|  |  |  | @ Cl=0.1, Cd= | 0.014042
|  |  |  | @ Cl=0.4, Cd= | 0.01354
|  |  |  | @ Cl=0.6, Cd= | 0.014573
alpha (deg) | Cl | Cd | Cm | Cl/Cd
-20 | -0.929 | 0.34878 | -0.035 | -2.664
-19.5 | -0.904 | 0.34528 | -0.035 | -2.617
-19 | -0.876 | 0.33127 | -0.035 | -2.646
-18.5 | -0.849 | 0.32446 | -0.034 | -2.618
-18 | -0.823 | 0.31926 | -0.034 | -2.579
-17.5 | -0.797 | 0.30521 | -0.034 | -2.612
-17 | -0.771 | 0.30269 | -0.034 | -2.547
-16.5 | -0.744 | 0.29092 | -0.034 | -2.559
-16 | -0.717 | 0.28037 | -0.032 | -2.556
-15.5 | -0.69 | 0.2759 | -0.032 | -2.502
-15 | -0.664 | 0.27239 | -0.033 | -2.438
-14.5 | -0.638 | 0.26135 | -0.033 | -2.44
-14 | -0.611 | 0.24868 | -0.032 | -2.456
-13.5 | -0.583 | 0.23751 | -0.031 | -2.455
-13 | -0.557 | 0.23711 | -0.031 | -2.348
-12.5 | -0.53 | 0.23365 | -0.031 | -2.269
-12 | -0.504 | 0.22343 | -0.031 | -2.254
-11.5 | -0.476 | 0.20615 | -0.029 | -2.309
-11 | -0.449 | 0.20304 | -0.029 | -2.213
-10.5 | -0.423 | 0.20004 | -0.029 | -2.113
-10 | -0.396 | 0.19714 | -0.029 | -2.008
-9.5 | -0.369 | 0.17812 | -0.027 | -2.069
-9 | -0.342 | 0.17541 | -0.027 | -1.949
-8.5 | -0.315 | 0.16324 | -0.027 | -1.93
-8 | -0.288 | 0.15528 | -0.025 | -1.854
-7.5 | -0.261 | 0.14529 | -0.026 | -1.797
-7 | -0.234 | 0.13909 | -0.026 | -1.683
-6.5 | -0.207 | 0.14124 | -0.024 | -1.466
-6 | -0.18 | 0.06072 | -0.024 | -2.968
-5.5 | -0.153 | 0.06304 | -0.022 | -2.43
-5 | -0.207 | 0.05377 | -0.021 | -3.843
-4.5 | -0.18 | 0.04852 | -0.021 | -3.708
-4 | -0.137 | 0.04296 | -0.022 | -3.196
-3.5 | -0.088 | 0.03937 | -0.024 | -2.245
-3 | -0.036 | 0.03719 | -0.027 | -0.979
-2.5 | 0.021 | 0.01465 | -0.07 | 1.457
-2 | 0.089 | 0.01409 | -0.07 | 6.303
-1.5 | 0.157 | 0.01379 | -0.07 | 11.353
-1 | 0.224 | 0.01362 | -0.07 | 16.467
-0.5 | 0.292 | 0.01353 | -0.071 | 21.559
0 | 0.359 | 0.01351 | -0.071 | 26.601
0.5 | 0.427 | 0.01356 | -0.071 | 31.475
1 | 0.494 | 0.0139 | -0.071 | 35.554
1.5 | 0.561 | 0.01434 | -0.071 | 39.137
2 | 0.628 | 0.01474 | -0.072 | 42.612
2.5 | 0.695 | 0.0154 | -0.072 | 45.122
3 | 0.761 | 0.01618 | -0.072 | 47.036
3.5 | 0.826 | 0.01713 | -0.072 | 48.251
4 | 0.891 | 0.01833 | -0.073 | 48.594
4.5 | 0.951 | 0.01985 | -0.073 | 47.895
5 | 0.998 | 0.01961 | -0.073 | 50.878
5.5 | 1.029 | 0.02333 | -0.072 | 44.086
6 | 0.84 | 0.04992 | -0.021 | 16.829
6.5 | 0.792 | 0.05955 | -0.019 | 13.308
7 | 0.517 | 0.07844 | -0.02 | 6.596
7.5 | 0.544 | 0.0876 | -0.022 | 6.21
8 | 0.571 | 0.1004 | -0.025 | 5.682
8.5 | 0.597 | 0.15831 | -0.026 | 3.772
9 | 0.624 | 0.16203 | -0.029 | 3.85
9.5 | 0.65 | 0.17316 | -0.029 | 3.754
10 | 0.677 | 0.18508 | -0.031 | 3.657
10.5 | 0.703 | 0.19702 | -0.032 | 3.568
11 | 0.73 | 0.21722 | -0.034 | 3.361
11.5 | 0.756 | 0.22123 | -0.034 | 3.418
12 | 0.782 | 0.22346 | -0.035 | 3.502
12.5 | 0.81 | 0.24404 | -0.037 | 3.318
13 | 0.836 | 0.24624 | -0.037 | 3.393
13.5 | 0.862 | 0.25322 | -0.038 | 3.404
14 | 0.889 | 0.272 | -0.04 | 3.269
14.5 | 0.915 | 0.2804 | -0.04 | 3.263
15 | 0.941 | 0.28897 | -0.041 | 3.257
15.5 | 0.969 | 0.30158 | -0.042 | 3.212
16 | 0.994 | 0.30993 | -0.043 | 3.208
16.5 | 1.02 | 0.31485 | -0.043 | 3.239
17 | 1.048 | 0.32213 | -0.044 | 3.252
17.5 | 1.073 | 0.32778 | -0.045 | 3.273
18 | 1.098 | 0.33293 | -0.045 | 3.299
18.5 | 1.126 | 0.35422 | -0.046 | 3.18
19 | 1.151 | 0.36231 | -0.047 | 3.178
19.5 | 1.176 | 0.36441 | -0.047 | 3.228
20 | 1.203 | 0.37568 | -0.047 | 3.201

## 16. Re 100k Mach 0.50 (2)
BIGFOIL.COM POLAR EXPORT
ag24
AG24 |  |  |  | Cl Max: | 1.2175 | at alpha= | 20 | deg
XFOIL ncrit=9 |  |  |  | L/D Max: | 49.2488 | at alpha= | 4 | deg
Re: | 100000 |  |  | Cd Min: | 0.0141 | at alpha= | 1 | deg
Mach: | 0.5 |  |  | Cl=0 at alpha= | -1.4946 | deg
|  |  |  | @ Cl=0.1, Cd= | 0.014373
|  |  |  | @ Cl=0.4, Cd= | 0.014184
|  |  |  | @ Cl=0.6, Cd= | 0.014335
alpha (deg) | Cl | Cd | Cm | Cl/Cd
-20 | -0.8789 | 0.2885 | 0.0877 | -3.0464
-19.5 | -0.8557 | 0.28031 | 0.0825 | -3.0527
-19 | -0.8324 | 0.2723 | 0.077 | -3.0569
-18.5 | -0.8095 | 0.26532 | 0.0709 | -3.051
-18 | -0.7904 | 0.26208 | 0.0634 | -3.0159
-17.5 | -0.7748 | 0.25978 | 0.0563 | -2.9825
-17 | -0.7419 | 0.24029 | 0.0558 | -3.0875
-16.5 | -0.7183 | 0.23142 | 0.0521 | -3.1039
-16 | -0.6958 | 0.22352 | 0.0476 | -3.1129
-15.5 | -0.6767 | 0.21791 | 0.0413 | -3.1054
-15 | -0.6692 | 0.21743 | 0.0334 | -3.0778
-14.5 | -0.6329 | 0.19991 | 0.0338 | -3.1659
-14 | -0.6112 | 0.1918 | 0.0304 | -3.1867
-13.5 | -0.5932 | 0.18492 | 0.0255 | -3.2079
-13 | -0.5919 | 0.18343 | 0.0178 | -3.2268
-12.5 | -0.5561 | 0.16864 | 0.0183 | -3.2976
-12 | -0.5371 | 0.16091 | 0.0153 | -3.3379
-11.5 | -0.5359 | 0.15722 | 0.0086 | -3.4086
-11 | -0.5094 | 0.14597 | 0.0078 | -3.4898
-10.5 | -0.492 | 0.13834 | 0.0055 | -3.5565
-9.5 | -0.4687 | 0.12397 | -0.0008 | -3.7808
-9 | -0.4581 | 0.11631 | -0.0038 | -3.9386
-8.5 | -0.4562 | 0.11065 | -0.0088 | -4.1229
-8 | -0.4342 | 0.10166 | -0.0089 | -4.2711
-7.5 | -0.4409 | 0.09586 | -0.0157 | -4.5994
-7 | -0.4165 | 0.08768 | -0.0148 | -4.7502
-6.5 | -0.4129 | 0.08064 | -0.0181 | -5.1203
-6 | -0.418 | 0.07388 | -0.0263 | -5.6578
-5.5 | -0.4049 | 0.05811 | -0.0396 | -6.9678
-5 | -0.3976 | 0.04701 | -0.0485 | -8.4578
-4.5 | -0.3754 | 0.0384 | -0.052 | -9.776
-4 | -0.3329 | 0.03058 | -0.0546 | -10.8862
-3.5 | -0.2752 | 0.02421 | -0.0557 | -11.3672
-3 | -0.2107 | 0.02028 | -0.0557 | -10.3895
-2.5 | -0.142 | 0.01732 | -0.0561 | -8.1986
-2 | -0.0725 | 0.01522 | -0.058 | -4.7635
-1.5 | -0.0009 | 0.01481 | -0.059 | -0.06077
-1 | 0.0828 | 0.01439 | -0.0597 | 5.754
-0.5 | 0.2033 | 0.01427 | -0.0704 | 14.2467
0 | 0.3123 | 0.01426 | -0.0782 | 21.9004
0.5 | 0.3952 | 0.01419 | -0.0801 | 27.8506
1 | 0.4669 | 0.0141 | -0.0791 | 33.1135
1.5 | 0.5313 | 0.01415 | -0.0766 | 37.5477
2 | 0.5942 | 0.0143 | -0.0738 | 41.5524
2.5 | 0.656 | 0.01467 | -0.0709 | 44.7171
3 | 0.7176 | 0.01525 | -0.0682 | 47.0557
3.5 | 0.7786 | 0.01604 | -0.0655 | 48.5411
4 | 0.8392 | 0.01704 | -0.0626 | 49.2488
4.5 | 0.8982 | 0.0183 | -0.0597 | 49.082
5 | 0.9552 | 0.01985 | -0.0564 | 48.1209
5.5 | 1.0089 | 0.02178 | -0.0526 | 46.3223
6 | 1.0562 | 0.02432 | -0.0481 | 43.4293
6.5 | 1.0928 | 0.028 | -0.0429 | 39.0286
7 | 1.1203 | 0.03341 | -0.0375 | 33.5319
7.5 | 1.1334 | 0.03982 | -0.0323 | 28.4631
8 | 1.1146 | 0.04796 | -0.0282 | 23.2402
8.5 | 1.0807 | 0.05764 | -0.0291 | 18.7491
9 | 1.0397 | 0.07055 | -0.0367 | 14.7371
9.5 | 0.9974 | 0.08664 | -0.0483 | 11.512
10 | 0.9639 | 0.10336 | -0.0588 | 9.3257
10.5 | 0.9422 | 0.11871 | -0.0672 | 7.937
11 | 0.9306 | 0.13252 | -0.0744 | 7.0223
11.5 | 0.9262 | 0.14538 | -0.0812 | 6.3709
12 | 0.9287 | 0.15713 | -0.0872 | 5.9104
12.5 | 0.9345 | 0.16908 | -0.0934 | 5.527
13 | 0.9508 | 0.186 | -0.1001 | 5.1118
13.5 | 0.9719 | 0.19829 | -0.1034 | 4.9014
14 | 0.9689 | 0.20507 | -0.1134 | 4.7247
14.5 | 1.0056 | 0.21869 | -0.1124 | 4.5983
15 | 1.0047 | 0.2241 | -0.1233 | 4.4833
15.5 | 1.0268 | 0.23358 | -0.1273 | 4.3959
16 | 1.0517 | 0.24561 | -0.1304 | 4.282
16.5 | 1.0647 | 0.25211 | -0.1391 | 4.2232
17.5 | 1.1065 | 0.27088 | -0.1503 | 4.0848
18 | 1.1289 | 0.28011 | -0.1553 | 4.0302
19 | 1.173 | 0.29995 | -0.1664 | 3.9107
19.5 | 1.1942 | 0.30841 | -0.1735 | 3.8721
20 | 1.2175 | 0.31812 | -0.1784 | 3.8272

## 17. Re 250k Mach 0.00 (1)
BIGFOIL.COM POLAR EXPORT
ag24
AG24 |  |  |  | Cl Max: | 1.05 | at alpha= | 7 | deg
JavaFoil+Calcfoil stall+Eppler ext transition |  |  |  | L/D Max: | 64.884 | at alpha= | 4.5 | deg
Re: | 250000 |  |  | Cd Min: | 0.00897 | at alpha= | 0 | deg
Mach: | 0 |  |  | Cl=0 at alpha= | -2.661 | deg
|  |  |  | @ Cl=0.1, Cd= | 0.0097547
|  |  |  | @ Cl=0.4, Cd= | 0.0092035
|  |  |  | @ Cl=0.6, Cd= | 0.010353
alpha (deg) | Cl | Cd | Cm | Cl/Cd
-14.5 | -0.304 | 0.161 | -0.019 | -1.888
-14 | -0.319 | 0.13614 | -0.02 | -2.346
-13.5 | -0.335 | 0.14016 | -0.019 | -2.389
-13 | -0.35 | 0.12914 | -0.019 | -2.71
-12.5 | -0.365 | 0.12231 | -0.019 | -2.98
-12 | -0.378 | 0.11157 | -0.019 | -3.389
-11.5 | -0.39 | 0.10511 | -0.019 | -3.712
-11 | -0.4 | 0.09727 | -0.018 | -4.115
-10.5 | -0.408 | 0.08997 | -0.018 | -4.532
-10 | -0.412 | 0.08491 | -0.018 | -4.854
-9.5 | -0.413 | 0.07727 | -0.018 | -5.342
-9 | -0.409 | 0.07494 | -0.018 | -5.459
-8.5 | -0.401 | 0.06893 | -0.018 | -5.814
-8 | -0.387 | 0.06363 | -0.018 | -6.089
-7.5 | -0.369 | 0.05843 | -0.018 | -6.316
-7 | -0.346 | 0.0538 | -0.018 | -6.424
-6.5 | -0.317 | 0.05005 | -0.018 | -6.342
-6 | -0.285 | 0.0462 | -0.018 | -6.168
-5.5 | -0.249 | 0.04318 | -0.018 | -5.759
-5 | -0.209 | 0.04065 | -0.019 | -5.145
-4.5 | -0.167 | 0.03829 | -0.02 | -4.358
-4 | -0.123 | 0.03621 | -0.022 | -3.398
-3.5 | -0.097 | 0.01163 | -0.06 | -8.346
-3 | -0.04 | 0.0114 | -0.06 | -3.474
-2.5 | 0.019 | 0.01024 | -0.06 | 1.81
-2 | 0.077 | 0.00986 | -0.061 | 7.811
-1.5 | 0.136 | 0.00959 | -0.061 | 14.141
-1 | 0.194 | 0.00934 | -0.061 | 20.788
-0.5 | 0.253 | 0.00912 | -0.061 | 27.721
0 | 0.311 | 0.00897 | -0.061 | 34.729
0.5 | 0.37 | 0.0091 | -0.061 | 40.623
1 | 0.428 | 0.0093 | -0.062 | 46.021
1.5 | 0.486 | 0.00946 | -0.062 | 51.444
2 | 0.545 | 0.0099 | -0.062 | 55.022
2.5 | 0.602 | 0.01037 | -0.062 | 58.094
3 | 0.66 | 0.01087 | -0.062 | 60.761
3.5 | 0.718 | 0.01142 | -0.063 | 62.856
4 | 0.774 | 0.01204 | -0.063 | 64.34
4.5 | 0.829 | 0.01278 | -0.063 | 64.884
5 | 0.882 | 0.0137 | -0.063 | 64.336
5.5 | 0.931 | 0.01473 | -0.063 | 63.189
6 | 0.975 | 0.01625 | -0.064 | 60.029
6.5 | 1.016 | 0.01763 | -0.064 | 57.599
7 | 1.05 | 0.01847 | -0.064 | 56.86
7.5 | 0.863 | 0.051 | -0.019 | 16.931
8 | 0.88 | 0.05523 | -0.018 | 15.941
8.5 | 0.888 | 0.06001 | -0.017 | 14.797
9 | 0.888 | 0.06456 | -0.017 | 13.757
9.5 | 0.881 | 0.07007 | -0.017 | 12.578
10 | 0.868 | 0.07512 | -0.017 | 11.548
10.5 | 0.848 | 0.08139 | -0.017 | 10.414
11 | 0.822 | 0.08756 | -0.017 | 9.391
11.5 | 0.793 | 0.09534 | -0.018 | 8.313
12 | 0.759 | 0.10252 | -0.018 | 7.408

## 18. Re 250k Mach 0.00 (2)
BIGFOIL.COM POLAR EXPORT
ag24
AG24 |  |  |  | Cl Max: | 1.2457 | at alpha= | 10.5 | deg
XFOIL ncrit=9 |  |  |  | L/D Max: | 75.4413 | at alpha= | 4.5 | deg
Re: | 250000 |  |  | Cd Min: | 0.00721 | at alpha= | 0 | deg
Mach: | 0 |  |  | Cl=0 at alpha= | -99 | deg
|  |  |  | @ Cl=0.1, Cd= | 0.00721
|  |  |  | @ Cl=0.4, Cd= | 0.0073895
|  |  |  | @ Cl=0.6, Cd= | 0.0084703
alpha (deg) | Cl | Cd | Cm | Cl/Cd
0 | 0.2976 | 0.00721 | -0.0666 | 41.276
0.5 | 0.3508 | 0.00727 | -0.0655 | 48.2531
1 | 0.4043 | 0.0074 | -0.0644 | 54.6351
1.5 | 0.458 | 0.0076 | -0.0634 | 60.2632
2 | 0.5118 | 0.00786 | -0.0626 | 65.1145
2.5 | 0.5655 | 0.0082 | -0.0618 | 68.9634
3 | 0.6191 | 0.00862 | -0.0611 | 71.8213
3.5 | 0.6724 | 0.00911 | -0.0605 | 73.809
4 | 0.7253 | 0.00967 | -0.0599 | 75.0052
4.5 | 0.7778 | 0.01031 | -0.0593 | 75.4413
5 | 0.8299 | 0.01102 | -0.0587 | 75.3085
5.5 | 0.8811 | 0.01185 | -0.0581 | 74.3544
6 | 0.9314 | 0.01282 | -0.0575 | 72.6521
6.5 | 0.9804 | 0.01401 | -0.0568 | 69.9786
7 | 1.0274 | 0.01551 | -0.056 | 66.2411
7.5 | 1.0695 | 0.01787 | -0.0544 | 59.8489
8 | 1.1077 | 0.02077 | -0.052 | 53.3317
8.5 | 1.1407 | 0.02437 | -0.0491 | 46.8076
9 | 1.1791 | 0.02706 | -0.0467 | 43.5735
9.5 | 1.2115 | 0.03091 | -0.044 | 39.1944
10 | 1.235 | 0.03737 | -0.0406 | 33.0479
10.5 | 1.2457 | 0.04455 | -0.0365 | 27.9618
11 | 1.2298 | 0.05253 | -0.0314 | 23.4114
11.5 | 1.199 | 0.06014 | -0.0277 | 19.9368
12 | 1.165 | 0.06943 | -0.029 | 16.7795
12.5 | 1.1313 | 0.08093 | -0.035 | 13.9787
13 | 1.1043 | 0.09364 | -0.0436 | 11.793
13.5 | 0.9823 | 0.14071 | -0.0748 | 6.981
14 | 0.968 | 0.15413 | -0.0801 | 6.2804
14.5 | 0.9396 | 0.18454 | -0.0949 | 5.0916
15 | 0.9467 | 0.19409 | -0.1 | 4.8776
15.5 | 0.9617 | 0.20074 | -0.1022 | 4.7908

## 19. Re 250k Mach 0.10 (1)
BIGFOIL.COM POLAR EXPORT
ag24
AG24 |  |  |  | Cl Max: | 1.019 | at alpha= | 6.5 | deg
JavaFoil+Calcfoil stall+Eppler ext transition |  |  |  | L/D Max: | 64.845 | at alpha= | 4.5 | deg
Re: | 250000 |  |  | Cd Min: | 0.009 | at alpha= | 0 | deg
Mach: | 0.1 |  |  | Cl=0 at alpha= | -2.661 | deg
|  |  |  | @ Cl=0.1, Cd= | 0.0097848
|  |  |  | @ Cl=0.4, Cd= | 0.0092266
|  |  |  | @ Cl=0.6, Cd= | 0.010368
alpha (deg) | Cl | Cd | Cm | Cl/Cd
-14.5 | -0.266 | 0.14814 | -0.02 | -1.793
-14 | -0.283 | 0.15521 | -0.019 | -1.823
-13.5 | -0.301 | 0.13018 | -0.02 | -2.309
-13 | -0.318 | 0.13368 | -0.019 | -2.38
-12.5 | -0.335 | 0.12313 | -0.019 | -2.724
-12 | -0.352 | 0.11728 | -0.019 | -3
-11.5 | -0.367 | 0.10774 | -0.019 | -3.407
-11 | -0.38 | 0.09685 | -0.018 | -3.925
-10.5 | -0.391 | 0.09264 | -0.019 | -4.219
-10 | -0.398 | 0.08548 | -0.018 | -4.659
-9.5 | -0.402 | 0.07711 | -0.018 | -5.211
-9 | -0.401 | 0.07681 | -0.017 | -5.218
-8.5 | -0.395 | 0.07099 | -0.018 | -5.562
-8 | -0.384 | 0.06471 | -0.018 | -5.927
-7.5 | -0.367 | 0.05913 | -0.018 | -6.202
-7 | -0.345 | 0.0543 | -0.018 | -6.346
-6.5 | -0.317 | 0.0504 | -0.018 | -6.294
-6 | -0.285 | 0.04637 | -0.018 | -6.152
-5.5 | -0.249 | 0.04346 | -0.018 | -5.737
-5 | -0.21 | 0.04065 | -0.019 | -5.163
-4.5 | -0.168 | 0.03843 | -0.02 | -4.36
-4 | -0.124 | 0.03628 | -0.022 | -3.406
-3.5 | -0.097 | 0.01164 | -0.06 | -8.374
-3 | -0.04 | 0.01141 | -0.06 | -3.486
-2.5 | 0.019 | 0.01027 | -0.061 | 1.814
-2 | 0.077 | 0.00989 | -0.061 | 7.828
-1.5 | 0.136 | 0.00962 | -0.061 | 14.173
-1 | 0.195 | 0.00937 | -0.061 | 20.828
-0.5 | 0.254 | 0.00915 | -0.061 | 27.766
0 | 0.313 | 0.009 | -0.062 | 34.779
0.5 | 0.372 | 0.00913 | -0.062 | 40.688
1 | 0.43 | 0.00933 | -0.062 | 46.107
1.5 | 0.489 | 0.00949 | -0.062 | 51.536
2 | 0.547 | 0.00992 | -0.062 | 55.151
2.5 | 0.605 | 0.01041 | -0.063 | 58.189
3 | 0.664 | 0.01091 | -0.063 | 60.808
3.5 | 0.721 | 0.01146 | -0.063 | 62.924
4 | 0.778 | 0.0121 | -0.063 | 64.339
4.5 | 0.834 | 0.01285 | -0.063 | 64.845
5 | 0.886 | 0.01379 | -0.064 | 64.258
5.5 | 0.935 | 0.01484 | -0.064 | 62.984
6 | 0.979 | 0.01684 | -0.064 | 58.168
6.5 | 1.019 | 0.01777 | -0.064 | 57.355
7 | 0.844 | 0.04794 | -0.023 | 17.599
7.5 | 0.865 | 0.05111 | -0.019 | 16.915
8 | 0.88 | 0.05515 | -0.018 | 15.958
8.5 | 0.886 | 0.06023 | -0.017 | 14.703
9 | 0.883 | 0.0649 | -0.017 | 13.607
9.5 | 0.873 | 0.07069 | -0.017 | 12.349
10 | 0.855 | 0.07627 | -0.017 | 11.215
10.5 | 0.831 | 0.0822 | -0.017 | 10.111
11 | 0.801 | 0.08874 | -0.018 | 9.028
11.5 | 0.767 | 0.09684 | -0.018 | 7.916

## 20. Re 250k Mach 0.10 (2)
BIGFOIL.COM POLAR EXPORT
ag24
AG24 |  |  |  | Cl Max: | 1.2409 | at alpha= | 10.5 | deg
XFOIL ncrit=9 |  |  |  | L/D Max: | 75.4291 | at alpha= | 4.5 | deg
Re: | 250000 |  |  | Cd Min: | 0.00722 | at alpha= | 0 | deg
Mach: | 0.1 |  |  | Cl=0 at alpha= | -2.3988 | deg
|  |  |  | @ Cl=0.1, Cd= | 0.008384
|  |  |  | @ Cl=0.4, Cd= | 0.007405
|  |  |  | @ Cl=0.6, Cd= | 0.0084855
alpha (deg) | Cl | Cd | Cm | Cl/Cd
-4 | -0.2418 | 0.01408 | -0.0504 | -17.1733
-3.5 | -0.1836 | 0.01244 | -0.0514 | -14.7588
-3 | -0.0998 | 0.01033 | -0.058 | -9.6612
-2.5 | -0.0165 | 0.00936 | -0.0644 | -1.7628
-2 | 0.065 | 0.00868 | -0.0696 | 7.4885
-1.5 | 0.1324 | 0.00811 | -0.0712 | 16.3255
-1 | 0.1857 | 0.00765 | -0.0689 | 24.2745
-0.5 | 0.2444 | 0.00723 | -0.0678 | 33.8036
0 | 0.2988 | 0.00722 | -0.0668 | 41.385
0.5 | 0.3523 | 0.00729 | -0.0656 | 48.3265
1 | 0.4062 | 0.00742 | -0.0646 | 54.7439
1.5 | 0.4603 | 0.00762 | -0.0636 | 60.4068
2 | 0.5144 | 0.00789 | -0.0627 | 65.1965
2.5 | 0.5685 | 0.00824 | -0.062 | 68.9927
3 | 0.6224 | 0.00866 | -0.0613 | 71.8707
3.5 | 0.676 | 0.00916 | -0.0606 | 73.7991
4 | 0.7293 | 0.00973 | -0.06 | 74.9538
4.5 | 0.7822 | 0.01037 | -0.0594 | 75.4291
5 | 0.8344 | 0.0111 | -0.0588 | 75.1712
5.5 | 0.8859 | 0.01195 | -0.0582 | 74.1339
6 | 0.9365 | 0.01296 | -0.0575 | 72.2608
6.5 | 0.9858 | 0.01416 | -0.0567 | 69.6186
7 | 1.0326 | 0.01577 | -0.0558 | 65.4788
7.5 | 1.0749 | 0.01816 | -0.0541 | 59.1905
8 | 1.1127 | 0.02116 | -0.0515 | 52.5851
8.5 | 1.146 | 0.02472 | -0.0485 | 46.3592
9 | 1.1829 | 0.02779 | -0.0459 | 42.5657
9.5 | 1.2141 | 0.03194 | -0.0429 | 38.0119
10 | 1.2347 | 0.03854 | -0.0393 | 32.0368
10.5 | 1.2409 | 0.04561 | -0.035 | 27.2068
11 | 1.2211 | 0.05299 | -0.0297 | 23.044
11.5 | 1.1907 | 0.06089 | -0.0274 | 19.5549
12 | 1.1576 | 0.07075 | -0.0301 | 16.3618
12.5 | 1.1247 | 0.08294 | -0.0372 | 13.5604
13 | 1.0958 | 0.09704 | -0.0473 | 11.2923
13.5 | 0.9746 | 0.14433 | -0.0768 | 6.7526
14 | 0.9432 | 0.17142 | -0.0845 | 5.5023
14.5 | 0.9405 | 0.18545 | -0.0956 | 5.0714
15 | 0.9477 | 0.19511 | -0.1009 | 4.8573
15.5 | 0.9617 | 0.20231 | -0.1038 | 4.7536

## 21. Re 250k Mach 0.25 (1)
BIGFOIL.COM POLAR EXPORT
ag24
AG24 |  |  |  | Cl Max: | 1.036 | at alpha= | 6.5 | deg
JavaFoil+Calcfoil stall+Eppler ext transition |  |  |  | L/D Max: | 64.486 | at alpha= | 4.5 | deg
Re: | 250000 |  |  | Cd Min: | 0.00916 | at alpha= | 0 | deg
Mach: | 0.25 |  |  | Cl=0 at alpha= | -2.6583 | deg
|  |  |  | @ Cl=0.1, Cd= | 0.00996
|  |  |  | @ Cl=0.4, Cd= | 0.009362
|  |  |  | @ Cl=0.6, Cd= | 0.10703
alpha (deg) | Cl | Cd | Cm | Cl/Cd
-13 | -0.059 | 0.14034 | -0.021 | -0.417
-12.5 | -0.056 | 0.12738 | -0.021 | -0.438
-12 | -0.053 | 0.11987 | -0.021 | -0.442
-11.5 | -0.134 | 0.1311 | -0.02 | -1.022
-11 | -0.19 | 0.11623 | -0.02 | -1.633
-10.5 | -0.235 | 0.10628 | -0.02 | -2.21
-10 | -0.273 | 0.09669 | -0.02 | -2.823
-9.5 | -0.304 | 0.08723 | -0.02 | -3.488
-9 | -0.328 | 0.08004 | -0.019 | -4.095
-8.5 | -0.343 | 0.07285 | -0.019 | -4.706
-8 | -0.349 | 0.07107 | -0.018 | -4.908
-7.5 | -0.346 | 0.06392 | -0.018 | -5.406
-7 | -0.333 | 0.05811 | -0.019 | -5.738
-6.5 | -0.313 | 0.05285 | -0.018 | -5.924
-6 | -0.286 | 0.04839 | -0.018 | -5.901
-5.5 | -0.252 | 0.04448 | -0.019 | -5.665
-5 | -0.213 | 0.04135 | -0.019 | -5.163
-4.5 | -0.171 | 0.03881 | -0.02 | -4.408
-4 | -0.126 | 0.03672 | -0.022 | -3.444
-3.5 | -0.1 | 0.01174 | -0.062 | -8.515
-3 | -0.041 | 0.01155 | -0.062 | -3.536
-2.5 | 0.019 | 0.01044 | -0.062 | 1.833
-2 | 0.08 | 0.01005 | -0.063 | 7.912
-1.5 | 0.14 | 0.00978 | -0.063 | 14.318
-1 | 0.201 | 0.00955 | -0.063 | 21.011
-0.5 | 0.261 | 0.00934 | -0.063 | 27.949
0 | 0.322 | 0.00916 | -0.063 | 35.101
0.5 | 0.382 | 0.00929 | -0.064 | 41.125
1 | 0.442 | 0.00953 | -0.064 | 46.398
1.5 | 0.502 | 0.00968 | -0.064 | 51.882
2 | 0.562 | 0.01013 | -0.064 | 55.507
2.5 | 0.622 | 0.01062 | -0.064 | 58.581
3 | 0.682 | 0.01115 | -0.065 | 61.128
3.5 | 0.741 | 0.01173 | -0.065 | 63.165
4 | 0.799 | 0.01242 | -0.065 | 64.351
4.5 | 0.856 | 0.01327 | -0.065 | 64.486
5 | 0.909 | 0.01429 | -0.065 | 63.595
5.5 | 0.957 | 0.01546 | -0.065 | 61.902
6 | 1 | 0.0175 | -0.066 | 57.153
6.5 | 1.036 | 0.01856 | -0.066 | 55.845
7 | 0.852 | 0.0489 | -0.019 | 17.419
7.5 | 0.866 | 0.05259 | -0.018 | 16.467
8 | 0.871 | 0.05733 | -0.017 | 15.191
8.5 | 0.86 | 0.06354 | -0.018 | 13.537
9 | 0.836 | 0.06882 | -0.018 | 12.147
9.5 | 0.798 | 0.07498 | -0.018 | 10.648
10 | 0.748 | 0.08363 | -0.018 | 8.941
10.5 | 0.685 | 0.09363 | -0.019 | 7.319
11 | 0.612 | 0.10239 | -0.019 | 5.982
11.5 | 0.531 | 0.10703 | -0.02 | 4.965

## 22. Re 250k Mach 0.25 (2)
BIGFOIL.COM POLAR EXPORT
ag24
AG24 |  |  |  | Cl Max: | 1.216 | at alpha= | 9.5 | deg
XFOIL ncrit=9 |  |  |  | L/D Max: | 74.8699 | at alpha= | 4.5 | deg
Re: | 250000 |  |  | Cd Min: | 0.00729 | at alpha= | 0 | deg
Mach: | 0.25 |  |  | Cl=0 at alpha= | -2.432 | deg
|  |  |  | @ Cl=0.1, Cd= | 0.0085937
|  |  |  | @ Cl=0.4, Cd= | 0.0074828
|  |  |  | @ Cl=0.6, Cd= | 0.008578
alpha (deg) | Cl | Cd | Cm | Cl/Cd
-20 | -0.811 | 0.26425 | 0.078 | -3.0691
-19.5 | -0.7919 | 0.2574 | 0.0735 | -3.0765
-19 | -0.7719 | 0.25092 | 0.068 | -3.0763
-18.5 | -0.7558 | 0.24651 | 0.0612 | -3.066
-17.5 | -0.718 | 0.22906 | 0.055 | -3.1345
-17 | -0.6996 | 0.22203 | 0.0518 | -3.1509
-16.5 | -0.6817 | 0.21519 | 0.0482 | -3.1679
-16 | -0.664 | 0.20823 | 0.0445 | -3.1888
-15.5 | -0.6466 | 0.20113 | 0.0407 | -3.2148
-15 | -0.6296 | 0.19393 | 0.0367 | -3.2465
-14.5 | -0.6147 | 0.18747 | 0.0313 | -3.2789
-14 | -0.6046 | 0.18153 | 0.0258 | -3.3306
-13.5 | -0.5921 | 0.17446 | 0.0216 | -3.3939
-13 | -0.5747 | 0.16369 | 0.0209 | -3.5109
-12.5 | -0.5585 | 0.15651 | 0.0195 | -3.5685
-12 | -0.5452 | 0.14939 | 0.0168 | -3.6495
-11.5 | -0.5336 | 0.14199 | 0.0137 | -3.758
-11 | -0.5275 | 0.13484 | 0.0076 | -3.912
-10.5 | -0.5201 | 0.12757 | 0.0014 | -4.077
-10 | -0.5109 | 0.11797 | 0.0019 | -4.3308
-9.5 | -0.4978 | 0.11109 | 0.0003 | -4.4811
-9 | -0.4885 | 0.10372 | -0.0029 | -4.7098
-8.5 | -0.482 | 0.09572 | -0.0082 | -5.0355
-8 | -0.4791 | 0.08669 | -0.0197 | -5.5266
-7 | -0.4655 | 0.06685 | -0.0336 | -6.9634
-6.5 | -0.4455 | 0.05776 | -0.0419 | -7.713
-5.5 | -0.4036 | 0.03077 | -0.0533 | -13.1167
-5 | -0.3629 | 0.02267 | -0.0531 | -16.0079
-4.5 | -0.314 | 0.01908 | -0.0518 | -16.457
-3.5 | -0.1816 | 0.01316 | -0.0552 | -13.7994
-3 | -0.0956 | 0.01076 | -0.0615 | -8.8848
-2.5 | -0.0111 | 0.00957 | -0.0677 | -1.1599
-2 | 0.0705 | 0.00885 | -0.0724 | 7.9661
-1.5 | 0.1407 | 0.00824 | -0.0741 | 17.0752
-1 | 0.1933 | 0.00778 | -0.0713 | 24.8458
-0.5 | 0.2435 | 0.00734 | -0.0675 | 33.1744
0 | 0.3049 | 0.00729 | -0.0676 | 41.8244
0.5 | 0.3606 | 0.00737 | -0.0666 | 48.9281
1 | 0.4165 | 0.00753 | -0.0656 | 55.3121
1.5 | 0.4725 | 0.00777 | -0.0646 | 60.8108
2 | 0.5286 | 0.00806 | -0.0638 | 65.5831
2.5 | 0.5845 | 0.00845 | -0.063 | 69.1716
3 | 0.6402 | 0.00891 | -0.0622 | 71.8519
3.5 | 0.6957 | 0.00945 | -0.0615 | 73.619
4 | 0.7509 | 0.01007 | -0.0607 | 74.568
4.5 | 0.8056 | 0.01076 | -0.06 | 74.8699
5 | 0.8596 | 0.01158 | -0.0591 | 74.2314
5.5 | 0.9129 | 0.01251 | -0.0583 | 72.9736
6 | 0.9648 | 0.01366 | -0.0573 | 70.6296
6.5 | 1.015 | 0.0151 | -0.0561 | 67.2185
7 | 1.0607 | 0.01725 | -0.0544 | 61.4899
7.5 | 1.1011 | 0.02018 | -0.0517 | 54.5639
8 | 1.1368 | 0.02358 | -0.0482 | 48.2103
8.5 | 1.1687 | 0.02768 | -0.0445 | 42.2218
9 | 1.1984 | 0.03226 | -0.0407 | 37.1482
9.5 | 1.216 | 0.03784 | -0.0365 | 32.1353
10 | 1.2119 | 0.04422 | -0.0313 | 27.4062
10.5 | 1.1898 | 0.05155 | -0.0277 | 23.0805
11 | 1.1587 | 0.06124 | -0.0291 | 18.9206
11.5 | 1.122 | 0.07418 | -0.036 | 15.1254
12 | 1.0764 | 0.09189 | -0.0484 | 11.714
12.5 | 1.0218 | 0.11519 | -0.0639 | 8.8706
13 | 0.973 | 0.14012 | -0.0766 | 6.944
13.5 | 0.9573 | 0.15588 | -0.084 | 6.1413
14 | 0.9467 | 0.17365 | -0.0906 | 5.4518
14.5 | 0.9524 | 0.1885 | -0.0956 | 5.0525

## 23. Re 250k Mach 0.50 (1)
BIGFOIL.COM POLAR EXPORT
ag24
AG24 |  |  |  | Cl Max: | 1.203 | at alpha= | 20 | deg
JavaFoil+Calcfoil stall+Eppler ext transition |  |  |  | L/D Max: | 63.199 | at alpha= | 3.5 | deg
Re: | 250000 |  |  | Cd Min: | 0.01005 | at alpha= | 0.5 | deg
Mach: | 0.5 |  |  | Cl=0 at alpha= | -2.6591 | deg
|  |  |  | @ Cl=0.1, Cd= | 0.010672
|  |  |  | @ Cl=0.4, Cd= | 0.010054
|  |  |  | @ Cl=0.6, Cd= | 0.01089
alpha (deg) | Cl | Cd | Cm | Cl/Cd
-20 | -0.929 | 0.26876 | -0.035 | -3.458
-19.5 | -0.904 | 0.26304 | -0.035 | -3.435
-19 | -0.877 | 0.25761 | -0.035 | -3.405
-18.5 | -0.849 | 0.24707 | -0.034 | -3.438
-18 | -0.823 | 0.24078 | -0.034 | -3.419
-17.5 | -0.797 | 0.23075 | -0.034 | -3.455
-17 | -0.771 | 0.22738 | -0.034 | -3.391
-16.5 | -0.745 | 0.21459 | -0.034 | -3.471
-16 | -0.717 | 0.21083 | -0.033 | -3.4
-15.5 | -0.69 | 0.20457 | -0.033 | -3.375
-15 | -0.664 | 0.2009 | -0.033 | -3.306
-14.5 | -0.638 | 0.19221 | -0.033 | -3.318
-14 | -0.611 | 0.18288 | -0.033 | -3.341
-13.5 | -0.583 | 0.18116 | -0.031 | -3.219
-13 | -0.557 | 0.17427 | -0.031 | -3.194
-12.5 | -0.53 | 0.17078 | -0.031 | -3.104
-12 | -0.504 | 0.16808 | -0.031 | -2.996
-11.5 | -0.476 | 0.15326 | -0.029 | -3.106
-11 | -0.449 | 0.15012 | -0.029 | -2.993
-10.5 | -0.423 | 0.1471 | -0.029 | -2.873
-10 | -0.396 | 0.14418 | -0.029 | -2.746
-9.5 | -0.369 | 0.13064 | -0.027 | -2.822
-9 | -0.342 | 0.12795 | -0.027 | -2.672
-8.5 | -0.315 | 0.12079 | -0.027 | -2.608
-8 | -0.288 | 0.11237 | -0.026 | -2.562
-7.5 | -0.261 | 0.10788 | -0.026 | -2.42
-7 | -0.234 | 0.10394 | -0.026 | -2.253
-6.5 | -0.207 | 0.06302 | -0.024 | -3.287
-6 | -0.18 | 0.05243 | -0.024 | -3.438
-5.5 | -0.153 | 0.05347 | -0.023 | -2.865
-5 | -0.207 | 0.04578 | -0.022 | -4.514
-4.5 | -0.18 | 0.04253 | -0.021 | -4.23
-4 | -0.137 | 0.03851 | -0.022 | -3.566
-3.5 | -0.088 | 0.03587 | -0.024 | -2.464
-3 | -0.045 | 0.01208 | -0.069 | -3.757
-2.5 | 0.021 | 0.01129 | -0.07 | 1.889
-2 | 0.089 | 0.01072 | -0.07 | 8.283
-1.5 | 0.157 | 0.01042 | -0.07 | 15.029
-1 | 0.224 | 0.01024 | -0.07 | 21.896
-0.5 | 0.292 | 0.01015 | -0.071 | 28.738
0 | 0.359 | 0.01006 | -0.071 | 35.738
0.5 | 0.427 | 0.01005 | -0.071 | 42.476
1 | 0.494 | 0.01033 | -0.071 | 47.82
1.5 | 0.561 | 0.01071 | -0.071 | 52.405
2 | 0.628 | 0.01102 | -0.072 | 56.98
2.5 | 0.695 | 0.01159 | -0.072 | 59.922
3 | 0.761 | 0.01227 | -0.072 | 62.019
3.5 | 0.826 | 0.01308 | -0.072 | 63.199
4 | 0.891 | 0.01409 | -0.073 | 63.193
4.5 | 0.951 | 0.01536 | -0.073 | 61.908
5 | 1.002 | 0.01685 | -0.073 | 59.479
5.5 | 1.036 | 0.01771 | -0.073 | 58.471
6 | 0.84 | 0.04538 | -0.023 | 18.518
6.5 | 0.793 | 0.05204 | -0.02 | 15.229
7 | 0.517 | 0.06529 | -0.021 | 7.925
7.5 | 0.544 | 0.07325 | -0.023 | 7.427
8 | 0.571 | 0.08135 | -0.025 | 7.014
8.5 | 0.597 | 0.11885 | -0.027 | 5.024
9 | 0.624 | 0.123 | -0.029 | 5.072
9.5 | 0.65 | 0.12659 | -0.029 | 5.135
10 | 0.677 | 0.14209 | -0.032 | 4.764
10.5 | 0.703 | 0.14561 | -0.032 | 4.828
11 | 0.73 | 0.15668 | -0.034 | 4.661
11.5 | 0.756 | 0.16041 | -0.034 | 4.714
12 | 0.783 | 0.16994 | -0.035 | 4.605
12.5 | 0.81 | 0.17915 | -0.037 | 4.52
13 | 0.836 | 0.18467 | -0.037 | 4.525
13.5 | 0.862 | 0.19181 | -0.039 | 4.496
14 | 0.889 | 0.19913 | -0.04 | 4.466
14.5 | 0.915 | 0.20452 | -0.04 | 4.474
15 | 0.941 | 0.21014 | -0.041 | 4.479
15.5 | 0.969 | 0.22467 | -0.042 | 4.311
16 | 0.994 | 0.2267 | -0.043 | 4.386
16.5 | 1.02 | 0.23165 | -0.043 | 4.403
17 | 1.048 | 0.24172 | -0.044 | 4.334
17.5 | 1.073 | 0.25042 | -0.045 | 4.285
18 | 1.099 | 0.25338 | -0.045 | 4.336
18.5 | 1.126 | 0.26697 | -0.046 | 4.219
19 | 1.152 | 0.26809 | -0.047 | 4.295
19.5 | 1.176 | 0.27703 | -0.047 | 4.247
20 | 1.203 | 0.28573 | -0.048 | 4.212

## 24. Re 250k Mach 0.50 (2)
BIGFOIL.COM POLAR EXPORT
ag24
AG24 |  |  |  | Cl Max: | 1.224 | at alpha= | 20 | deg
XFOIL ncrit=9 |  |  |  | L/D Max: | 72.8571 | at alpha= | 4 | deg
Re: | 250000 |  |  | Cd Min: | 0.00769 | at alpha= | 0 | deg
Mach: | 0.5 |  |  | Cl=0 at alpha= | -2.5644 | deg
|  |  |  | @ Cl=0.1, Cd= | 0.0094322
|  |  |  | @ Cl=0.4, Cd= | 0.0078275
|  |  |  | @ Cl=0.6, Cd= | 0.0089683
alpha (deg) | Cl | Cd | Cm | Cl/Cd
-20 | -0.8813 | 0.2896 | 0.0891 | -3.0432
-19.5 | -0.8593 | 0.28327 | 0.0822 | -3.0335
-19 | -0.836 | 0.27243 | 0.0779 | -3.0687
-18.5 | -0.8132 | 0.26306 | 0.0743 | -3.0913
-18 | -0.7902 | 0.25485 | 0.0695 | -3.1006
-17.5 | -0.7673 | 0.24664 | 0.0646 | -3.111
-17 | -0.7443 | 0.23841 | 0.0597 | -3.1219
-16.5 | -0.7214 | 0.23021 | 0.0548 | -3.1337
-16 | -0.6988 | 0.2227 | 0.0489 | -3.1379
-15.5 | -0.6797 | 0.21646 | 0.0424 | -3.1401
-15 | -0.6623 | 0.20977 | 0.0365 | -3.1573
-14.5 | -0.6374 | 0.19792 | 0.0344 | -3.2205
-14 | -0.6152 | 0.18912 | 0.0321 | -3.253
-13.5 | -0.595 | 0.18128 | 0.0286 | -3.2822
-13 | -0.5758 | 0.17343 | 0.0248 | -3.3201
-12.5 | -0.5574 | 0.16555 | 0.0207 | -3.367
-12 | -0.547 | 0.15954 | 0.0136 | -3.4286
-11.5 | -0.5363 | 0.15254 | 0.008 | -3.5158
-11 | -0.5102 | 0.14155 | 0.0101 | -3.6044
-10.5 | -0.4951 | 0.13398 | 0.0072 | -3.6953
-10 | -0.4822 | 0.12635 | 0.0033 | -3.8164
-9.5 | -0.4781 | 0.11972 | -0.0048 | -3.9935
-9 | -0.4685 | 0.11181 | -0.0101 | -4.1901
-8.5 | -0.4517 | 0.10244 | -0.0083 | -4.4094
-8 | -0.4377 | 0.09525 | -0.0104 | -4.5953
-7.5 | -0.4277 | 0.08773 | -0.0145 | -4.8752
-7 | -0.4279 | 0.07939 | -0.0272 | -5.3898
-6.5 | -0.4244 | 0.07015 | -0.0315 | -6.0499
-6 | -0.4126 | 0.06105 | -0.0344 | -6.7584
-5.5 | -0.4111 | 0.04818 | -0.0456 | -8.5326
-5 | -0.4113 | 0.03993 | -0.0477 | -10.3005
-4.5 | -0.3702 | 0.03017 | -0.0546 | -12.2705
-4 | -0.2764 | 0.02092 | -0.0648 | -13.2122
-3.5 | -0.1807 | 0.01547 | -0.0707 | -11.6807
-3 | -0.0805 | 0.01251 | -0.0763 | -6.4349
-2.5 | 0.0119 | 0.0104 | -0.0815 | 1.1442
-2 | 0.0924 | 0.0095 | -0.0837 | 9.7263
-1.5 | 0.1597 | 0.0089 | -0.0826 | 17.9438
-1 | 0.2195 | 0.00842 | -0.0797 | 26.0689
-0.5 | 0.2725 | 0.00805 | -0.0751 | 33.8509
0 | 0.3284 | 0.00769 | -0.0707 | 42.7048
0.5 | 0.3982 | 0.00782 | -0.0709 | 50.9207
1 | 0.4631 | 0.00809 | -0.0701 | 57.2435
1.5 | 0.5275 | 0.00845 | -0.0692 | 62.426
2 | 0.5919 | 0.0089 | -0.0682 | 66.5056
2.5 | 0.6559 | 0.00944 | -0.0672 | 69.4809
3 | 0.7198 | 0.01007 | -0.066 | 71.4796
3.5 | 0.7833 | 0.0108 | -0.0647 | 72.5278
4 | 0.8466 | 0.01162 | -0.0632 | 72.8571
4.5 | 0.9091 | 0.01259 | -0.0614 | 72.2081
5 | 0.97 | 0.01379 | -0.0593 | 70.3408
5.5 | 1.0294 | 0.01525 | -0.0567 | 67.5016
6 | 1.0843 | 0.01727 | -0.0536 | 62.7852
6.5 | 1.1263 | 0.02067 | -0.0489 | 54.4896
7 | 1.1563 | 0.02508 | -0.0426 | 46.1045
7.5 | 1.1714 | 0.03053 | -0.0361 | 38.3688
8 | 1.1655 | 0.03725 | -0.0304 | 31.2886
8.5 | 1.1434 | 0.04603 | -0.0297 | 24.8403
9 | 1.1131 | 0.05754 | -0.0351 | 19.3448
9.5 | 1.0789 | 0.07158 | -0.0445 | 15.0726
10 | 1.0428 | 0.08721 | -0.0548 | 11.9573
10.5 | 1.0075 | 0.10355 | -0.0644 | 9.7296
11 | 0.9787 | 0.11963 | -0.0727 | 8.1811
11.5 | 0.9616 | 0.13442 | -0.0801 | 7.1537
12 | 0.9543 | 0.14815 | -0.087 | 6.4414
12.5 | 0.9545 | 0.16093 | -0.0935 | 5.9312
13 | 0.9618 | 0.17224 | -0.0993 | 5.5841
13.5 | 0.9718 | 0.18354 | -0.1051 | 5.2948
14 | 0.9817 | 0.19618 | -0.1119 | 5.0041
14.5 | 1.0041 | 0.20831 | -0.1123 | 4.8202
15 | 1.0209 | 0.2195 | -0.1182 | 4.651
15.5 | 1.0354 | 0.22987 | -0.126 | 4.5043
16 | 1.0498 | 0.23982 | -0.1357 | 4.3774
16.5 | 1.0706 | 0.24903 | -0.1408 | 4.2991
17 | 1.0972 | 0.26026 | -0.1407 | 4.2158
17.5 | 1.1143 | 0.26942 | -0.1488 | 4.1359
18 | 1.1328 | 0.27849 | -0.1584 | 4.0677
18.5 | 1.1547 | 0.28806 | -0.1644 | 4.0085
19 | 1.1768 | 0.29724 | -0.1697 | 3.9591
19.5 | 1.1993 | 0.30657 | -0.1739 | 3.912
20 | 1.224 | 0.32047 | -0.1765 | 3.8194

## 25. Re 500k Mach 0.00 (1)
BIGFOIL.COM POLAR EXPORT
ag24
AG24 |  |  |  | Cl Max: | 1.079 | at alpha= | 7.5 | deg
JavaFoil+Calcfoil stall+Eppler ext transition |  |  |  | L/D Max: | 77.14 | at alpha= | 4.5 | deg
Re: | 500000 |  |  | Cd Min: | 0.00729 | at alpha= | 0 | deg
Mach: | 0 |  |  | Cl=0 at alpha= | -2.661 | deg
|  |  |  | @ Cl=0.1, Cd= | 0.0080809
|  |  |  | @ Cl=0.4, Cd= | 0.0075083
|  |  |  | @ Cl=0.6, Cd= | 0.0085242
alpha (deg) | Cl | Cd | Cm | Cl/Cd
-14.5 | -0.304 | 0.12605 | -0.021 | -2.413
-14 | -0.32 | 0.11985 | -0.021 | -2.667
-13.5 | -0.335 | 0.11318 | -0.021 | -2.96
-13 | -0.35 | 0.10726 | -0.02 | -3.264
-12.5 | -0.365 | 0.10016 | -0.02 | -3.64
-12 | -0.378 | 0.09313 | -0.02 | -4.061
-11.5 | -0.39 | 0.08979 | -0.02 | -4.347
-11 | -0.4 | 0.08862 | -0.02 | -4.518
-10.5 | -0.408 | 0.08107 | -0.019 | -5.031
-10 | -0.412 | 0.07563 | -0.019 | -5.45
-9.5 | -0.413 | 0.0705 | -0.019 | -5.856
-9 | -0.409 | 0.06576 | -0.019 | -6.222
-8.5 | -0.401 | 0.06099 | -0.019 | -6.572
-8 | -0.387 | 0.05659 | -0.018 | -6.846
-7.5 | -0.369 | 0.05307 | -0.019 | -6.954
-7 | -0.346 | 0.04964 | -0.018 | -6.963
-6.5 | -0.317 | 0.04665 | -0.018 | -6.805
-6 | -0.285 | 0.04346 | -0.018 | -6.556
-5.5 | -0.249 | 0.04094 | -0.019 | -6.075
-5 | -0.209 | 0.03858 | -0.02 | -5.422
-4.5 | -0.167 | 0.03651 | -0.022 | -4.574
-4 | -0.153 | 0.01021 | -0.06 | -15.023
-3.5 | -0.097 | 0.01 | -0.06 | -9.707
-3 | -0.04 | 0.0098 | -0.06 | -4.041
-2.5 | 0.019 | 0.00854 | -0.06 | 2.172
-2 | 0.077 | 0.00819 | -0.061 | 9.407
-1.5 | 0.136 | 0.00791 | -0.061 | 17.151
-1 | 0.194 | 0.00766 | -0.061 | 25.346
-0.5 | 0.253 | 0.00744 | -0.061 | 33.96
0 | 0.311 | 0.00729 | -0.061 | 42.738
0.5 | 0.37 | 0.00741 | -0.062 | 49.921
1 | 0.428 | 0.0076 | -0.062 | 56.359
1.5 | 0.486 | 0.00768 | -0.062 | 63.37
2 | 0.545 | 0.00809 | -0.062 | 67.298
2.5 | 0.602 | 0.00854 | -0.062 | 70.59
3 | 0.66 | 0.00899 | -0.062 | 73.408
3.5 | 0.718 | 0.0095 | -0.063 | 75.544
4 | 0.774 | 0.01007 | -0.063 | 76.924
4.5 | 0.829 | 0.01075 | -0.063 | 77.14
5 | 0.882 | 0.0116 | -0.063 | 76.022
5.5 | 0.931 | 0.01253 | -0.063 | 74.246
6 | 0.975 | 0.01397 | -0.064 | 69.813
6.5 | 1.016 | 0.01538 | -0.064 | 66.019
7 | 1.05 | 0.0162 | -0.064 | 64.853
7.5 | 1.079 | 0.01701 | -0.064 | 63.421
8 | 0.881 | 0.05212 | -0.019 | 16.895
8.5 | 0.888 | 0.0564 | -0.018 | 15.746
9 | 0.888 | 0.06072 | -0.018 | 14.631
9.5 | 0.881 | 0.06457 | -0.018 | 13.65
10 | 0.868 | 0.07021 | -0.018 | 12.359
10.5 | 0.848 | 0.07505 | -0.018 | 11.296
11 | 0.822 | 0.08148 | -0.019 | 10.094
11.5 | 0.793 | 0.08634 | -0.02 | 9.183
12 | 0.76 | 0.09187 | -0.02 | 8.269
12.5 | 0.724 | 0.09845 | -0.021 | 7.356

## 26. Re 500k Mach 0.00 (2)
BIGFOIL.COM POLAR EXPORT
ag24
AG24 |  |  |  | Cl Max: | 1.318 | at alpha= | 11 | deg
XFOIL ncrit=9 |  |  |  | L/D Max: | 91.8171 | at alpha= | 4.5 | deg
Re: | 500000 |  |  | Cd Min: | 0.00536 | at alpha= | 0.5 | deg
Mach: | 0 |  |  | Cl=0 at alpha= | -2.7621 | deg
|  |  |  | @ Cl=0.1, Cd= | 0.0063902
|  |  |  | @ Cl=0.4, Cd= | 0.0055945
|  |  |  | @ Cl=0.6, Cd= | 0.0068294
alpha (deg) | Cl | Cd | Cm | Cl/Cd
-20 | -0.7954 | 0.25919 | 0.0745 | -3.0688
-19 | -0.7617 | 0.24472 | 0.0671 | -3.1125
-18.5 | -0.7448 | 0.23855 | 0.0635 | -3.1222
-18 | -0.7277 | 0.23212 | 0.0597 | -3.135
-17.5 | -0.7106 | 0.22544 | 0.0558 | -3.1521
-17 | -0.6935 | 0.21854 | 0.0519 | -3.1733
-16.5 | -0.6759 | 0.21136 | 0.047 | -3.1979
-16 | -0.6608 | 0.20435 | 0.0424 | -3.2337
-15.5 | -0.6463 | 0.19723 | 0.0381 | -3.2769
-15 | -0.6319 | 0.18996 | 0.0344 | -3.3265
-14.5 | -0.6199 | 0.18118 | 0.0311 | -3.4215
-14 | -0.6041 | 0.1743 | 0.0298 | -3.4659
-13.5 | -0.5904 | 0.16756 | 0.0271 | -3.5235
-13 | -0.5777 | 0.16052 | 0.0242 | -3.5989
-12.5 | -0.566 | 0.15317 | 0.0212 | -3.6952
-12 | -0.5554 | 0.1455 | 0.018 | -3.8172
-11.5 | -0.5471 | 0.13712 | 0.0132 | -3.9899
-11 | -0.5376 | 0.12893 | 0.0089 | -4.1697
-10.5 | -0.5294 | 0.12044 | 0.005 | -4.3955
-10 | -0.5325 | 0.11005 | 0.0017 | -4.8387
-9.5 | -0.5215 | 0.10391 | -0.0002 | -5.0188
-9 | -0.513 | 0.09665 | -0.0037 | -5.3078
-8.5 | -0.5074 | 0.08837 | -0.0086 | -5.7418
-8 | -0.5038 | 0.07869 | -0.016 | -6.4023
-7.5 | -0.4811 | 0.06296 | -0.0374 | -7.6414
-7 | -0.4649 | 0.04909 | -0.0502 | -9.4704
-6.5 | -0.46 | 0.03601 | -0.0539 | -12.7742
-6 | -0.4209 | 0.01061 | -0.0514 | -39.6701
-5.5 | -0.3542 | 0.0056 | -0.0553 | -63.25
-5 | -0.3139 | 0.01388 | -0.0559 | -22.6153
-4.5 | -0.2417 | 0.0117 | -0.0598 | -20.6581
-4 | -0.1655 | 0.00994 | -0.0642 | -16.6499
-3.5 | -0.0933 | 0.00878 | -0.0676 | -10.6264
-3 | -0.0276 | 0.00769 | -0.0701 | -3.5891
-2.5 | 0.0304 | 0.007 | -0.0705 | 4.3429
-2 | 0.083 | 0.00651 | -0.0695 | 12.7496
-1.5 | 0.1355 | 0.00614 | -0.0684 | 22.0684
-1 | 0.1879 | 0.00583 | -0.0672 | 32.2298
-0.5 | 0.2391 | 0.00559 | -0.0655 | 42.7728
0 | 0.2856 | 0.0054 | -0.0626 | 52.8889
0.5 | 0.3432 | 0.00536 | -0.0624 | 64.0299
1 | 0.3991 | 0.00559 | -0.0622 | 71.3953
1.5 | 0.4546 | 0.00587 | -0.062 | 77.4446
2 | 0.5101 | 0.00619 | -0.0618 | 82.4071
2.5 | 0.5652 | 0.00657 | -0.0617 | 86.0274
3 | 0.6202 | 0.00698 | -0.0615 | 88.8539
3.5 | 0.6749 | 0.00743 | -0.0614 | 90.8345
4 | 0.7293 | 0.00795 | -0.0612 | 91.7358
4.5 | 0.7832 | 0.00853 | -0.061 | 91.8171
5 | 0.8366 | 0.00918 | -0.0608 | 91.1329
5.5 | 0.8892 | 0.00994 | -0.0605 | 89.4567
6 | 0.9408 | 0.01086 | -0.0601 | 86.6298
7 | 1.04 | 0.01323 | -0.059 | 78.6092
7.5 | 1.087 | 0.01483 | -0.0579 | 73.2974
8 | 1.1306 | 0.01694 | -0.0563 | 66.7414
8.5 | 1.1756 | 0.0186 | -0.0548 | 63.2043
9 | 1.2077 | 0.02206 | -0.0518 | 54.7461
9.5 | 1.2453 | 0.02442 | -0.0495 | 50.9951
10 | 1.2805 | 0.02676 | -0.0472 | 47.8513
10.5 | 1.3066 | 0.03003 | -0.0441 | 43.5098
11 | 1.318 | 0.03476 | -0.0397 | 37.9171
11.5 | 1.3058 | 0.04101 | -0.0338 | 31.841
12 | 1.2795 | 0.04898 | -0.0304 | 26.1229
13.5 | 1.1909 | 0.08294 | -0.0439 | 14.3586
14 | 1.1627 | 0.09733 | -0.0528 | 11.946
14.5 | 1.1352 | 0.11297 | -0.0625 | 10.0487
15 | 1.107 | 0.13047 | -0.073 | 8.4847
15.5 | 0.9746 | 0.19173 | -0.1009 | 5.0832
16 | 0.972 | 0.20526 | -0.1071 | 4.7355

## 27. Re 500k Mach 0.10 (1)
BIGFOIL.COM POLAR EXPORT
ag24
AG24 |  |  |  | Cl Max: | 1.08 | at alpha= | 7.5 | deg
JavaFoil+Calcfoil stall+Eppler ext transition |  |  |  | L/D Max: | 77.073 | at alpha= | 4.5 | deg
Re: | 500000 |  |  | Cd Min: | 0.00731 | at alpha= | 0 | deg
Mach: | 0.1 |  |  | Cl=0 at alpha= | -2.661 | deg
|  |  |  | @ Cl=0.1, Cd= | 0.0081008
|  |  |  | @ Cl=0.4, Cd= | 0.0075317
|  |  |  | @ Cl=0.6, Cd= | 0.0085312
alpha (deg) | Cl | Cd | Cm | Cl/Cd
-14.5 | -0.266 | 0.13104 | -0.021 | -2.028
-14 | -0.283 | 0.12388 | -0.021 | -2.285
-13.5 | -0.301 | 0.1148 | -0.021 | -2.62
-13 | -0.318 | 0.11009 | -0.021 | -2.892
-12.5 | -0.336 | 0.10121 | -0.02 | -3.315
-12 | -0.352 | 0.0946 | -0.02 | -3.721
-11.5 | -0.367 | 0.08991 | -0.02 | -4.084
-11 | -0.38 | 0.08835 | -0.019 | -4.304
-10.5 | -0.391 | 0.08211 | -0.019 | -4.762
-10 | -0.398 | 0.07676 | -0.019 | -5.19
-9.5 | -0.402 | 0.07154 | -0.02 | -5.619
-9 | -0.401 | 0.06702 | -0.019 | -5.982
-8.5 | -0.395 | 0.06136 | -0.019 | -6.436
-8 | -0.384 | 0.05758 | -0.019 | -6.663
-7.5 | -0.367 | 0.0534 | -0.019 | -6.868
-7 | -0.345 | 0.04989 | -0.019 | -6.907
-6.5 | -0.317 | 0.04689 | -0.018 | -6.766
-6 | -0.285 | 0.04371 | -0.019 | -6.527
-5.5 | -0.249 | 0.04098 | -0.019 | -6.084
-5 | -0.21 | 0.03863 | -0.02 | -5.433
-4.5 | -0.168 | 0.0366 | -0.021 | -4.58
-4 | -0.154 | 0.01023 | -0.06 | -15.068
-3.5 | -0.097 | 0.01004 | -0.06 | -9.71
-3 | -0.04 | 0.00981 | -0.06 | -4.055
-2.5 | 0.019 | 0.00858 | -0.061 | 2.171
-2 | 0.077 | 0.00821 | -0.061 | 9.424
-1.5 | 0.136 | 0.00793 | -0.061 | 17.184
-1 | 0.195 | 0.00769 | -0.061 | 25.385
-0.5 | 0.254 | 0.00747 | -0.061 | 33.998
0 | 0.313 | 0.00731 | -0.062 | 42.789
0.5 | 0.372 | 0.00744 | -0.062 | 49.977
1 | 0.43 | 0.00763 | -0.062 | 56.423
1.5 | 0.489 | 0.0077 | -0.062 | 63.459
2 | 0.547 | 0.00812 | -0.062 | 67.429
2.5 | 0.605 | 0.00857 | -0.063 | 70.658
3 | 0.664 | 0.00903 | -0.063 | 73.449
3.5 | 0.721 | 0.00954 | -0.063 | 75.584
4 | 0.778 | 0.01012 | -0.063 | 76.902
4.5 | 0.834 | 0.01081 | -0.063 | 77.073
5 | 0.886 | 0.01167 | -0.064 | 75.919
5.5 | 0.935 | 0.01263 | -0.064 | 73.985
6 | 0.979 | 0.01464 | -0.064 | 66.892
6.5 | 1.019 | 0.0155 | -0.064 | 65.755
7 | 1.053 | 0.01632 | -0.064 | 64.515
7.5 | 1.08 | 0.01714 | -0.064 | 63.006
8 | 0.88 | 0.05245 | -0.019 | 16.781
8.5 | 0.886 | 0.05661 | -0.018 | 15.646
9 | 0.883 | 0.06106 | -0.018 | 14.466
9.5 | 0.873 | 0.06508 | -0.018 | 13.415
10 | 0.856 | 0.07077 | -0.019 | 12.089
10.5 | 0.831 | 0.07545 | -0.019 | 11.017
11 | 0.801 | 0.08203 | -0.019 | 9.768
11.5 | 0.767 | 0.08714 | -0.02 | 8.799
12 | 0.729 | 0.09303 | -0.021 | 7.833
12.5 | 0.688 | 0.09858 | -0.02 | 6.982

## 28. Re 500k Mach 0.10 (2)
BIGFOIL.COM POLAR EXPORT
ag24
AG24 |  |  |  | Cl Max: | 1.3091 | at alpha= | 11 | deg
XFOIL ncrit=9 |  |  |  | L/D Max: | 91.9137 | at alpha= | 4.5 | deg
Re: | 500000 |  |  | Cd Min: | 0.00538 | at alpha= | 0.5 | deg
Mach: | 0.1 |  |  | Cl=0 at alpha= | -2.7608 | deg
|  |  |  | @ Cl=0.1, Cd= | 0.0064216
|  |  |  | @ Cl=0.4, Cd= | 0.0056055
|  |  |  | @ Cl=0.6, Cd= | 0.0068365
alpha (deg) | Cl | Cd | Cm | Cl/Cd
-20 | -0.7979 | 0.26001 | 0.0749 | -3.0687
-19 | -0.7638 | 0.24548 | 0.0675 | -3.1115
-18.5 | -0.7468 | 0.23926 | 0.0639 | -3.1213
-18 | -0.7294 | 0.23277 | 0.06 | -3.1336
-17.5 | -0.7122 | 0.22603 | 0.0561 | -3.1509
-17 | -0.6948 | 0.21907 | 0.0522 | -3.1716
-16.5 | -0.6771 | 0.21191 | 0.0471 | -3.1952
-16 | -0.6618 | 0.20489 | 0.0425 | -3.23
-15.5 | -0.6471 | 0.19774 | 0.0383 | -3.2725
-15 | -0.6325 | 0.19044 | 0.0345 | -3.3213
-14.5 | -0.6195 | 0.18159 | 0.0318 | -3.4115
-14 | -0.6038 | 0.17487 | 0.03 | -3.4529
-13.5 | -0.59 | 0.16807 | 0.0272 | -3.5104
-13 | -0.5772 | 0.16099 | 0.0243 | -3.5853
-12.5 | -0.5652 | 0.15359 | 0.0212 | -3.6799
-12 | -0.5544 | 0.14587 | 0.018 | -3.8006
-11.5 | -0.5461 | 0.13751 | 0.0129 | -3.9713
-11 | -0.5363 | 0.12937 | 0.0088 | -4.1455
-10.5 | -0.528 | 0.1209 | 0.005 | -4.3672
-10 | -0.5297 | 0.11098 | 0.0022 | -4.7729
-9.5 | -0.5185 | 0.10475 | 0.0002 | -4.9499
-9 | -0.5102 | 0.09736 | -0.0034 | -5.2403
-8.5 | -0.5044 | 0.08904 | -0.0082 | -5.6649
-8 | -0.4976 | 0.07906 | -0.0167 | -6.294
-7.5 | -0.4797 | 0.06506 | -0.0348 | -7.3732
-7 | -0.4638 | 0.05022 | -0.0496 | -9.2354
-6.5 | -0.4602 | 0.03734 | -0.0537 | -12.3246
-6 | -0.4354 | 0.02351 | -0.0531 | -18.5198
-5.5 | -0.3887 | 0.01803 | -0.0527 | -21.5585
-5 | -0.3147 | 0.01434 | -0.0566 | -21.9456
-4.5 | -0.2426 | 0.0118 | -0.0604 | -20.5593
-4 | -0.1655 | 0.01 | -0.0648 | -16.55
-3.5 | -0.0932 | 0.00887 | -0.0682 | -10.5073
-3 | -0.0276 | 0.00773 | -0.0705 | -3.5705
-2.5 | 0.0301 | 0.00704 | -0.0708 | 4.2756
-2 | 0.0831 | 0.00654 | -0.0698 | 12.7064
-1.5 | 0.1359 | 0.00617 | -0.0687 | 22.0259
-1 | 0.1887 | 0.00586 | -0.0675 | 32.2014
-0.5 | 0.2404 | 0.00561 | -0.0659 | 42.852
0 | 0.2876 | 0.00543 | -0.063 | 52.965
0.5 | 0.3449 | 0.00538 | -0.0626 | 64.1078
1 | 0.4011 | 0.00561 | -0.0624 | 71.4973
1.5 | 0.457 | 0.00589 | -0.0623 | 77.5891
2 | 0.5128 | 0.00622 | -0.0621 | 82.4437
2.5 | 0.5683 | 0.00659 | -0.0619 | 86.2367
3 | 0.6236 | 0.00702 | -0.0617 | 88.8319
3.5 | 0.6787 | 0.00748 | -0.0616 | 90.7353
4 | 0.7334 | 0.00799 | -0.0614 | 91.7897
4.5 | 0.7877 | 0.00857 | -0.0612 | 91.9137
5 | 0.8414 | 0.00924 | -0.0609 | 91.0606
5.5 | 0.8944 | 0.01002 | -0.0606 | 89.2615
6 | 0.9462 | 0.01097 | -0.0602 | 86.2534
6.5 | 0.997 | 0.01206 | -0.0596 | 82.67
7 | 1.046 | 0.0134 | -0.0589 | 78.0597
7.5 | 1.0925 | 0.01516 | -0.0576 | 72.0646
8 | 1.1369 | 0.01718 | -0.0559 | 66.1758
8.5 | 1.1808 | 0.01906 | -0.0542 | 61.9517
9 | 1.2122 | 0.02263 | -0.051 | 53.5661
9.5 | 1.2489 | 0.02515 | -0.0485 | 49.6581
10 | 1.282 | 0.02777 | -0.0459 | 46.1649
10.5 | 1.3049 | 0.03137 | -0.0424 | 41.5971
11 | 1.3091 | 0.03634 | -0.0373 | 36.0237
11.5 | 1.2929 | 0.04284 | -0.0321 | 30.1797
12 | 1.2657 | 0.05129 | -0.0303 | 24.6773
12.5 | 1.2337 | 0.06193 | -0.0331 | 19.9209
13 | 1.2065 | 0.07373 | -0.0392 | 16.3638
13.5 | 1.1774 | 0.08754 | -0.0476 | 13.4499
14 | 1.1489 | 0.10259 | -0.0569 | 11.1989
14.5 | 1.1198 | 0.11928 | -0.067 | 9.388
15 | 0.9832 | 0.17487 | -0.0953 | 5.6225
15.5 | 0.9748 | 0.19358 | -0.1022 | 5.0356
16 | 0.9738 | 0.20635 | -0.108 | 4.7192

## 29. Re 500k Mach 0.25 (1)
BIGFOIL.COM POLAR EXPORT
ag24
AG24 |  |  |  | Cl Max: | 1.064 | at alpha= | 7 | deg
JavaFoil+Calcfoil stall+Eppler ext transition |  |  |  | L/D Max: | 76.81 | at alpha= | 4 | deg
Re: | 500000 |  |  | Cd Min: | 0.00747 | at alpha= | 0 | deg
Mach: | 0.25 |  |  | Cl=0 at alpha= | -2.6583 | deg
|  |  |  | @ Cl=0.1, Cd= | 0.0082733
|  |  |  | @ Cl=0.4, Cd= | 0.007646
|  |  |  | @ Cl=0.6, Cd= | 0.10376
alpha (deg) | Cl | Cd | Cm | Cl/Cd
-13 | -0.059 | 0.12004 | -0.022 | -0.488
-12.5 | -0.056 | 0.10492 | -0.023 | -0.532
-12 | -0.053 | 0.10508 | -0.022 | -0.504
-11.5 | -0.134 | 0.09597 | -0.022 | -1.397
-11 | -0.19 | 0.09168 | -0.022 | -2.071
-10.5 | -0.235 | 0.0829 | -0.021 | -2.834
-10 | -0.273 | 0.0779 | -0.021 | -3.505
-9.5 | -0.304 | 0.07218 | -0.021 | -4.217
-9 | -0.328 | 0.07223 | -0.02 | -4.539
-8.5 | -0.343 | 0.06584 | -0.02 | -5.209
-8 | -0.349 | 0.06029 | -0.02 | -5.787
-7.5 | -0.346 | 0.05555 | -0.019 | -6.222
-7 | -0.333 | 0.05109 | -0.019 | -6.528
-6.5 | -0.313 | 0.04829 | -0.019 | -6.484
-6 | -0.286 | 0.04508 | -0.019 | -6.335
-5.5 | -0.252 | 0.04177 | -0.019 | -6.034
-5 | -0.214 | 0.03911 | -0.02 | -5.459
-4.5 | -0.171 | 0.03687 | -0.021 | -4.641
-4 | -0.158 | 0.01035 | -0.062 | -15.245
-3.5 | -0.1 | 0.01015 | -0.062 | -9.854
-3 | -0.041 | 0.00993 | -0.062 | -4.112
-2.5 | 0.019 | 0.00874 | -0.062 | 2.189
-2 | 0.08 | 0.00837 | -0.063 | 9.508
-1.5 | 0.14 | 0.00808 | -0.063 | 17.33
-1 | 0.201 | 0.00787 | -0.063 | 25.48
-0.5 | 0.261 | 0.00765 | -0.063 | 34.111
0 | 0.322 | 0.00747 | -0.063 | 43.038
0.5 | 0.382 | 0.00758 | -0.064 | 50.388
1 | 0.442 | 0.0078 | -0.064 | 56.675
1.5 | 0.502 | 0.00788 | -0.064 | 63.75
2 | 0.562 | 0.0083 | -0.064 | 67.723
2.5 | 0.622 | 0.00876 | -0.064 | 71.04
3 | 0.682 | 0.00925 | -0.065 | 73.721
3.5 | 0.741 | 0.00978 | -0.065 | 75.765
4 | 0.799 | 0.01041 | -0.065 | 76.81
4.5 | 0.856 | 0.01118 | -0.065 | 76.531
5 | 0.909 | 0.01211 | -0.065 | 75.035
5.5 | 0.957 | 0.01318 | -0.065 | 72.615
6 | 1 | 0.01526 | -0.066 | 65.526
6.5 | 1.036 | 0.01617 | -0.066 | 64.091
7 | 1.064 | 0.01712 | -0.066 | 62.17
7.5 | 0.866 | 0.05003 | -0.02 | 17.315
8 | 0.871 | 0.05432 | -0.018 | 16.035
8.5 | 0.86 | 0.0581 | -0.018 | 14.805
9 | 0.836 | 0.06393 | -0.019 | 13.078
9.5 | 0.799 | 0.0686 | -0.019 | 11.641
10 | 0.748 | 0.07621 | -0.02 | 9.813
10.5 | 0.685 | 0.08043 | -0.021 | 8.522
11 | 0.613 | 0.08758 | -0.021 | 6.995
11.5 | 0.532 | 0.09339 | -0.021 | 5.692
12 | 0.444 | 0.10376 | -0.021 | 4.278

## 30. Re 500k Mach 0.25 (2)
BIGFOIL.COM POLAR EXPORT
ag24
AG24 |  |  |  | Cl Max: | 1.2688 | at alpha= | 10 | deg
XFOIL ncrit=9 |  |  |  | L/D Max: | 91.5375 | at alpha= | 4 | deg
Re: | 500000 |  |  | Cd Min: | 0.00549 | at alpha= | 0.5 | deg
Mach: | 0.25 |  |  | Cl=0 at alpha= | -2.7522 | deg
|  |  |  | @ Cl=0.1, Cd= | 0.0065703
|  |  |  | @ Cl=0.4, Cd= | 0.0056793
|  |  |  | @ Cl=0.6, Cd= | 0.0069018
alpha (deg) | Cl | Cd | Cm | Cl/Cd
-20 | -0.8123 | 0.26474 | 0.0773 | -3.0683
-19.5 | -0.7941 | 0.25739 | 0.0727 | -3.0852
-19 | -0.7762 | 0.24984 | 0.0701 | -3.1068
-18.5 | -0.758 | 0.24327 | 0.0661 | -3.1159
-18 | -0.7395 | 0.23645 | 0.062 | -3.1275
-17.5 | -0.7211 | 0.22939 | 0.0578 | -3.1436
-17 | -0.7019 | 0.22204 | 0.0534 | -3.1611
-16.5 | -0.6844 | 0.21505 | 0.0479 | -3.1825
-16 | -0.6682 | 0.20791 | 0.0432 | -3.2139
-15.5 | -0.652 | 0.20057 | 0.039 | -3.2507
-14.5 | -0.6196 | 0.18467 | 0.034 | -3.3552
-14 | -0.6039 | 0.17778 | 0.0311 | -3.3969
-13.5 | -0.5891 | 0.17065 | 0.0279 | -3.4521
-13 | -0.5752 | 0.16331 | 0.0247 | -3.5221
-12.5 | -0.5621 | 0.15572 | 0.0215 | -3.6097
-12 | -0.5505 | 0.14766 | 0.017 | -3.7282
-11.5 | -0.5409 | 0.13975 | 0.0124 | -3.8705
-11 | -0.5305 | 0.13159 | 0.0087 | -4.0315
-10.5 | -0.5283 | 0.12168 | 0.0057 | -4.3417
-10 | -0.5156 | 0.11532 | 0.0044 | -4.471
-9.5 | -0.5054 | 0.10821 | 0.0015 | -4.6705
-9 | -0.4974 | 0.10036 | -0.0024 | -4.9562
-8.5 | -0.488 | 0.09142 | -0.0092 | -5.338
-8 | -0.4791 | 0.0825 | -0.016 | -5.8073
-7.5 | -0.4734 | 0.07223 | -0.0247 | -6.5541
-7 | -0.4723 | 0.05484 | -0.0444 | -8.6123
-6.5 | -0.4549 | 0.04584 | -0.0505 | -9.9236
-6 | -0.4385 | 0.03797 | -0.0518 | -11.5486
-5.5 | -0.3981 | 0.02175 | -0.0553 | -18.3034
-5 | -0.3218 | 0.01612 | -0.06 | -19.9628
-4.5 | -0.2469 | 0.01237 | -0.0638 | -19.9596
-4 | -0.1678 | 0.01056 | -0.068 | -15.8902
-3.5 | -0.093 | 0.00918 | -0.0712 | -10.1307
-3 | -0.0283 | 0.00796 | -0.0726 | -3.5553
-2.5 | 0.0288 | 0.0072 | -0.0723 | 4
-2 | 0.0837 | 0.00668 | -0.0713 | 12.5299
-1.5 | 0.1387 | 0.00631 | -0.0702 | 21.981
-1 | 0.1937 | 0.00601 | -0.0691 | 32.2296
-0.5 | 0.2478 | 0.00577 | -0.0677 | 42.9463
0 | 0.2981 | 0.0056 | -0.0652 | 53.2321
0.5 | 0.3541 | 0.00549 | -0.0639 | 64.4991
1 | 0.4123 | 0.00573 | -0.0637 | 71.9546
1.5 | 0.4702 | 0.00603 | -0.0636 | 77.9768
2 | 0.5277 | 0.00638 | -0.0634 | 82.7116
2.5 | 0.5851 | 0.00679 | -0.0631 | 86.1708
3 | 0.6424 | 0.00722 | -0.0629 | 88.9751
3.5 | 0.6994 | 0.00771 | -0.0627 | 90.7134
4 | 0.7561 | 0.00826 | -0.0624 | 91.5375
4.5 | 0.8123 | 0.00889 | -0.062 | 91.3723
5 | 0.868 | 0.00962 | -0.0615 | 90.2287
5.5 | 0.9228 | 0.01048 | -0.0609 | 88.0534
6 | 0.9763 | 0.01155 | -0.0602 | 84.5281
6.5 | 1.0284 | 0.01283 | -0.0593 | 80.1559
7 | 1.0776 | 0.01454 | -0.0579 | 74.1128
7.5 | 1.1247 | 0.01658 | -0.0559 | 67.8347
8 | 1.1682 | 0.01897 | -0.0533 | 61.5814
8.5 | 1.201 | 0.02252 | -0.0497 | 53.3304
9 | 1.2306 | 0.02642 | -0.0457 | 46.5783
9.5 | 1.2578 | 0.0301 | -0.0418 | 41.7874
10 | 1.2688 | 0.03459 | -0.0368 | 36.6811
10.5 | 1.2595 | 0.04018 | -0.0318 | 31.3464
11 | 1.2405 | 0.04764 | -0.0304 | 26.039
11.5 | 1.2142 | 0.05789 | -0.0336 | 20.9743
12 | 1.1826 | 0.0711 | -0.0411 | 16.6329
12.5 | 1.1467 | 0.08683 | -0.0509 | 13.2063
13 | 1.1016 | 0.10597 | -0.0623 | 10.3954
13.5 | 1.053 | 0.12782 | -0.0743 | 8.2381
14 | 1.0007 | 0.15351 | -0.0869 | 6.5188
14.5 | 0.9795 | 0.17214 | -0.0956 | 5.6901
15 | 0.9779 | 0.18464 | -0.1015 | 5.2963

## 31. Re 500k Mach 0.50 (1)
BIGFOIL.COM POLAR EXPORT
ag24
AG24 |  |  |  | Cl Max: | 1.204 | at alpha= | 20 | deg
JavaFoil+Calcfoil stall+Eppler ext transition |  |  |  | L/D Max: | 75.496 | at alpha= | 3.5 | deg
Re: | 500000 |  |  | Cd Min: | 0.00827 | at alpha= | 0.5 | deg
Mach: | 0.5 |  |  | Cl=0 at alpha= | -2.6591 | deg
|  |  |  | @ Cl=0.1, Cd= | 0.0089131
|  |  |  | @ Cl=0.4, Cd= | 0.0082938
|  |  |  | @ Cl=0.6, Cd= | 0.0090039
alpha (deg) | Cl | Cd | Cm | Cl/Cd
-20 | -0.929 | 0.22672 | -0.035 | -4.099
-19.5 | -0.904 | 0.22562 | -0.035 | -4.005
-19 | -0.878 | 0.21753 | -0.035 | -4.035
-18.5 | -0.849 | 0.20809 | -0.034 | -4.082
-18 | -0.823 | 0.20413 | -0.034 | -4.034
-17.5 | -0.797 | 0.19647 | -0.034 | -4.058
-17 | -0.771 | 0.19255 | -0.034 | -4.005
-16.5 | -0.745 | 0.18252 | -0.034 | -4.082
-16 | -0.717 | 0.17897 | -0.033 | -4.006
-15.5 | -0.69 | 0.17124 | -0.033 | -4.032
-15 | -0.664 | 0.16753 | -0.033 | -3.964
-14.5 | -0.638 | 0.15979 | -0.033 | -3.991
-14 | -0.611 | 0.1587 | -0.033 | -3.852
-13.5 | -0.583 | 0.14939 | -0.031 | -3.904
-13 | -0.557 | 0.14429 | -0.031 | -3.859
-12.5 | -0.53 | 0.14078 | -0.031 | -3.766
-12 | -0.504 | 0.13678 | -0.031 | -3.682
-11.5 | -0.476 | 0.12601 | -0.029 | -3.778
-11 | -0.449 | 0.12286 | -0.029 | -3.658
-10.5 | -0.423 | 0.11982 | -0.029 | -3.527
-10 | -0.396 | 0.11972 | -0.029 | -3.307
-9.5 | -0.369 | 0.10853 | -0.028 | -3.397
-9 | -0.342 | 0.10582 | -0.028 | -3.231
-8.5 | -0.315 | 0.09917 | -0.028 | -3.177
-8 | -0.288 | 0.07569 | -0.026 | -3.805
-7.5 | -0.261 | 0.06043 | -0.026 | -4.321
-7 | -0.234 | 0.05369 | -0.026 | -4.362
-6.5 | -0.207 | 0.05648 | -0.025 | -3.668
-6 | -0.18 | 0.04748 | -0.025 | -3.796
-5.5 | -0.153 | 0.0484 | -0.023 | -3.166
-5 | -0.207 | 0.04273 | -0.022 | -4.837
-4.5 | -0.18 | 0.03924 | -0.021 | -4.584
-4 | -0.137 | 0.03642 | -0.023 | -3.771
-3.5 | -0.11 | 0.01065 | -0.069 | -10.354
-3 | -0.045 | 0.01042 | -0.069 | -4.354
-2.5 | 0.021 | 0.00952 | -0.07 | 2.242
-2 | 0.089 | 0.00896 | -0.07 | 9.913
-1.5 | 0.157 | 0.00867 | -0.07 | 18.065
-1 | 0.224 | 0.00852 | -0.07 | 26.336
-0.5 | 0.292 | 0.00841 | -0.071 | 34.696
0 | 0.359 | 0.00833 | -0.071 | 43.152
0.5 | 0.427 | 0.00827 | -0.071 | 51.617
1 | 0.494 | 0.00852 | -0.071 | 57.995
1.5 | 0.561 | 0.00887 | -0.071 | 63.255
2 | 0.628 | 0.0091 | -0.072 | 69.049
2.5 | 0.695 | 0.00961 | -0.072 | 72.258
3 | 0.761 | 0.01023 | -0.072 | 74.411
3.5 | 0.826 | 0.01095 | -0.072 | 75.496
4 | 0.891 | 0.01187 | -0.073 | 75.053
4.5 | 0.951 | 0.01299 | -0.073 | 73.173
5 | 1.002 | 0.01431 | -0.073 | 70.055
5.5 | 1.04 | 0.01708 | -0.073 | 60.862
6 | 1.045 | 0.0167 | -0.073 | 62.586
6.5 | 0.793 | 0.04815 | -0.021 | 16.46
7 | 0.518 | 0.05402 | -0.023 | 9.581
7.5 | 0.544 | 0.05915 | -0.025 | 9.2
8 | 0.571 | 0.07108 | -0.026 | 8.029
8.5 | 0.597 | 0.07271 | -0.028 | 8.215
9 | 0.624 | 0.10328 | -0.029 | 6.041
9.5 | 0.65 | 0.10637 | -0.03 | 6.112
10 | 0.677 | 0.11594 | -0.032 | 5.839
10.5 | 0.703 | 0.11921 | -0.032 | 5.898
11 | 0.73 | 0.1308 | -0.034 | 5.583
11.5 | 0.756 | 0.13447 | -0.034 | 5.624
12 | 0.783 | 0.13911 | -0.036 | 5.629
12.5 | 0.81 | 0.14862 | -0.037 | 5.449
13 | 0.836 | 0.1541 | -0.037 | 5.423
13.5 | 0.863 | 0.16002 | -0.039 | 5.393
14 | 0.889 | 0.16526 | -0.04 | 5.382
14.5 | 0.915 | 0.17199 | -0.04 | 5.321
15 | 0.942 | 0.17774 | -0.041 | 5.299
15.5 | 0.969 | 0.18415 | -0.042 | 5.26
16 | 0.994 | 0.1872 | -0.043 | 5.311
16.5 | 1.02 | 0.19246 | -0.043 | 5.302
17 | 1.048 | 0.19952 | -0.045 | 5.251
17.5 | 1.073 | 0.20365 | -0.045 | 5.269
18 | 1.099 | 0.21353 | -0.045 | 5.146
18.5 | 1.126 | 0.21501 | -0.046 | 5.239
19 | 1.152 | 0.22424 | -0.047 | 5.136
19.5 | 1.177 | 0.22982 | -0.047 | 5.12
20 | 1.204 | 0.23695 | -0.048 | 5.082

## 32. Re 500k Mach 0.50 (2)
BIGFOIL.COM POLAR EXPORT
ag24
AG24 |  |  |  | Cl Max: | 1.2136 | at alpha= | 7.5 | deg
XFOIL ncrit=9 |  |  |  | L/D Max: | 90.4686 | at alpha= | 3.5 | deg
Re: | 500000 |  |  | Cd Min: | 0.00621 | at alpha= | 0.5 | deg
Mach: | 0.5 |  |  | Cl=0 at alpha= | -2.6737 | deg
|  |  |  | @ Cl=0.1, Cd= | 0.0072377
|  |  |  | @ Cl=0.4, Cd= | 0.006212
|  |  |  | @ Cl=0.6, Cd= | 0.0071338
alpha (deg) | Cl | Cd | Cm | Cl/Cd
-20 | -0.8857 | 0.28855 | 0.0921 | -3.0695
-19.5 | -0.8629 | 0.28035 | 0.0868 | -3.0779
-19 | -0.8399 | 0.27206 | 0.0816 | -3.0872
-18.5 | -0.8167 | 0.26362 | 0.0764 | -3.098
-18 | -0.7931 | 0.25507 | 0.0712 | -3.1093
-17.5 | -0.7689 | 0.24665 | 0.065 | -3.1174
-17 | -0.7475 | 0.239 | 0.0585 | -3.1276
-16.5 | -0.7249 | 0.22941 | 0.0547 | -3.1598
-16 | -0.703 | 0.22095 | 0.0512 | -3.1817
-15.5 | -0.6814 | 0.21301 | 0.0471 | -3.1989
-15 | -0.66 | 0.20503 | 0.0428 | -3.219
-14.5 | -0.6389 | 0.19694 | 0.0386 | -3.2441
-14 | -0.6183 | 0.18878 | 0.0343 | -3.2752
-13.5 | -0.598 | 0.18053 | 0.0298 | -3.3125
-13 | -0.5806 | 0.17268 | 0.0241 | -3.3623
-12.5 | -0.5646 | 0.16465 | 0.0194 | -3.4291
-12 | -0.5484 | 0.15641 | 0.0154 | -3.5062
-11.5 | -0.531 | 0.14738 | 0.0146 | -3.6029
-11 | -0.5151 | 0.13989 | 0.0118 | -3.6822
-10.5 | -0.5007 | 0.13214 | 0.0086 | -3.7892
-10 | -0.4876 | 0.12405 | 0.004 | -3.9307
-9.5 | -0.4762 | 0.11611 | -0.0018 | -4.1013
-9 | -0.4697 | 0.10699 | -0.0042 | -4.3901
-8.5 | -0.4556 | 0.09993 | -0.0061 | -4.5592
-8 | -0.4442 | 0.09245 | -0.0095 | -4.8048
-7.5 | -0.4342 | 0.08468 | -0.0138 | -5.1275
-7 | -0.4257 | 0.07651 | -0.0191 | -5.564
-6.5 | -0.4148 | 0.0675 | -0.0286 | -6.1452
-6 | -0.4198 | 0.05644 | -0.0361 | -7.438
-5.5 | -0.4219 | 0.04636 | -0.0444 | -9.1005
-5 | -0.3531 | 0.02672 | -0.0692 | -13.2148
-4.5 | -0.2691 | 0.01738 | -0.078 | -15.4833
-4 | -0.1844 | 0.01332 | -0.081 | -13.8438
-3.5 | -0.1097 | 0.0105 | -0.0813 | -10.4476
-3 | -0.0419 | 0.00915 | -0.0802 | -4.5792
-2.5 | 0.0223 | 0.00798 | -0.0791 | 2.7945
-2 | 0.0863 | 0.00731 | -0.078 | 11.8057
-1 | 0.2152 | 0.00663 | -0.0761 | 32.4585
-0.5 | 0.2791 | 0.00643 | -0.0751 | 43.4059
0 | 0.341 | 0.00629 | -0.0735 | 54.213
0.5 | 0.3974 | 0.00621 | -0.0705 | 63.9936
1 | 0.462 | 0.00626 | -0.0694 | 73.8019
1.5 | 0.5282 | 0.00665 | -0.0691 | 79.4286
2 | 0.5941 | 0.00709 | -0.0688 | 83.7941
2.5 | 0.6601 | 0.00758 | -0.0683 | 87.0844
3 | 0.726 | 0.00812 | -0.0677 | 89.4089
3.5 | 0.7916 | 0.00875 | -0.0668 | 90.4686
4 | 0.857 | 0.00948 | -0.0658 | 90.4008
4.5 | 0.922 | 0.01034 | -0.0644 | 89.1683
5 | 0.9863 | 0.01136 | -0.0627 | 86.8222
5.5 | 1.049 | 0.01264 | -0.0606 | 82.9905
6 | 1.1076 | 0.01446 | -0.0577 | 76.5975
6.5 | 1.1573 | 0.01733 | -0.0533 | 66.7802
7 | 1.1949 | 0.02109 | -0.0471 | 56.6572
7.5 | 1.2136 | 0.02609 | -0.0403 | 46.5159
8 | 1.2085 | 0.03218 | -0.0333 | 37.5544
8.5 | 1.1873 | 0.0406 | -0.0315 | 29.2438
9 | 1.1582 | 0.05201 | -0.0365 | 22.2688
9.5 | 1.1255 | 0.06589 | -0.0455 | 17.0815
10 | 1.091 | 0.08091 | -0.055 | 13.4841
10.5 | 1.0573 | 0.09614 | -0.0635 | 10.9975
11 | 1.0255 | 0.11152 | -0.0714 | 9.1957
11.5 | 0.9997 | 0.1268 | -0.079 | 7.8841
12 | 0.9827 | 0.14157 | -0.0863 | 6.9414
12.5 | 0.9753 | 0.15551 | -0.0934 | 6.2716

## 33. Re 750k Mach 0.00 (1)
BIGFOIL.COM POLAR EXPORT
ag24
AG24 |  |  |  | Cl Max: | 1.1 | at alpha= | 8 | deg
JavaFoil+Calcfoil stall+Eppler ext transition |  |  |  | L/D Max: | 84.641 | at alpha= | 4 | deg
Re: | 750000 |  |  | Cd Min: | 0.00697 | at alpha= | 0.5 | deg
Mach: | 0 |  |  | Cl=0 at alpha= | -2.661 | deg
|  |  |  | @ Cl=0.1, Cd= | 0.0074625
|  |  |  | @ Cl=0.4, Cd= | 0.0070476
|  |  |  | @ Cl=0.6, Cd= | 0.0077174
alpha (deg) | Cl | Cd | Cm | Cl/Cd
-14.5 | -0.304 | 0.11729 | -0.022 | -2.595
-14 | -0.32 | 0.11092 | -0.022 | -2.883
-13.5 | -0.335 | 0.10715 | -0.022 | -3.128
-13 | -0.35 | 0.10257 | -0.021 | -3.415
-12.5 | -0.365 | 0.09628 | -0.021 | -3.789
-12 | -0.378 | 0.09045 | -0.021 | -4.184
-11.5 | -0.39 | 0.08577 | -0.021 | -4.552
-11 | -0.401 | 0.08013 | -0.021 | -4.999
-10.5 | -0.408 | 0.07517 | -0.02 | -5.427
-10 | -0.412 | 0.0706 | -0.02 | -5.841
-9.5 | -0.413 | 0.0659 | -0.02 | -6.266
-9 | -0.409 | 0.06255 | -0.02 | -6.543
-8.5 | -0.401 | 0.05882 | -0.019 | -6.816
-8 | -0.388 | 0.05519 | -0.019 | -7.021
-7.5 | -0.369 | 0.05107 | -0.019 | -7.227
-7 | -0.346 | 0.04803 | -0.019 | -7.197
-6.5 | -0.317 | 0.04506 | -0.019 | -7.046
-6 | -0.285 | 0.04228 | -0.018 | -6.74
-5.5 | -0.249 | 0.03996 | -0.02 | -6.226
-5 | -0.209 | 0.03777 | -0.022 | -5.541
-4.5 | -0.208 | 0.00975 | -0.06 | -21.357
-4 | -0.153 | 0.00953 | -0.06 | -16.09
-3.5 | -0.097 | 0.00934 | -0.06 | -10.388
-3 | -0.04 | 0.00915 | -0.06 | -4.325
-2.5 | 0.019 | 0.00789 | -0.06 | 2.349
-2 | 0.077 | 0.00756 | -0.061 | 10.184
-1.5 | 0.136 | 0.00731 | -0.061 | 18.555
-1 | 0.194 | 0.00718 | -0.061 | 27.073
-0.5 | 0.253 | 0.00706 | -0.061 | 35.819
0 | 0.311 | 0.00699 | -0.061 | 44.561
0.5 | 0.37 | 0.00697 | -0.062 | 53.028
1 | 0.428 | 0.00712 | -0.062 | 60.154
1.5 | 0.486 | 0.00731 | -0.062 | 66.515
2 | 0.545 | 0.00737 | -0.062 | 73.911
2.5 | 0.602 | 0.00773 | -0.062 | 77.91
3 | 0.66 | 0.00813 | -0.062 | 81.235
3.5 | 0.718 | 0.00861 | -0.063 | 83.329
4 | 0.774 | 0.00915 | -0.063 | 84.641
4.5 | 0.829 | 0.0098 | -0.063 | 84.623
5 | 0.882 | 0.0106 | -0.063 | 83.161
5.5 | 0.931 | 0.01149 | -0.063 | 80.959
6 | 0.975 | 0.01288 | -0.064 | 75.765
6.5 | 1.016 | 0.01427 | -0.064 | 71.181
7 | 1.05 | 0.01501 | -0.064 | 69.985
7.5 | 1.079 | 0.01577 | -0.064 | 68.421
8 | 1.1 | 0.01659 | -0.064 | 66.3
8.5 | 0.888 | 0.055 | -0.021 | 16.153
9 | 0.888 | 0.05885 | -0.02 | 15.098
9.5 | 0.882 | 0.06281 | -0.02 | 14.036
10 | 0.868 | 0.0675 | -0.019 | 12.857
10.5 | 0.848 | 0.07205 | -0.02 | 11.769
11 | 0.823 | 0.07701 | -0.02 | 10.682
11.5 | 0.793 | 0.08224 | -0.022 | 9.644
12 | 0.76 | 0.08767 | -0.022 | 8.667
12.5 | 0.724 | 0.09411 | -0.022 | 7.698
13 | 0.687 | 0.10049 | -0.023 | 6.841

## 34. Re 750k Mach 0.00 (2)
BIGFOIL.COM POLAR EXPORT
ag24
AG24 |  |  |  | Cl Max: | 1.3801 | at alpha= | 11.5 | deg
XFOIL ncrit=9 |  |  |  | L/D Max: | 100.859 | at alpha= | 4.5 | deg
Re: | 750000 |  |  | Cd Min: | 0.00497 | at alpha= | 0.5 | deg
Mach: | 0 |  |  | Cl=0 at alpha= | -2.7021 | deg
|  |  |  | @ Cl=0.1, Cd= | 0.0058223
|  |  |  | @ Cl=0.4, Cd= | 0.004978
|  |  |  | @ Cl=0.6, Cd= | 0.006189
alpha (deg) | Cl | Cd | Cm | Cl/Cd
-20 | -0.7987 | 0.25863 | 0.0767 | -3.0882
-19.5 | -0.7815 | 0.2524 | 0.0726 | -3.0963
-19 | -0.7641 | 0.24598 | 0.0685 | -3.1064
-18.5 | -0.7467 | 0.23934 | 0.0644 | -3.1198
-18 | -0.7293 | 0.23246 | 0.0604 | -3.1373
-17.5 | -0.7108 | 0.22486 | 0.0556 | -3.1611
-17 | -0.6946 | 0.21768 | 0.051 | -3.1909
-16.5 | -0.6786 | 0.21052 | 0.0469 | -3.2234
-15.5 | -0.649 | 0.19551 | 0.0407 | -3.3195
-15 | -0.6339 | 0.18893 | 0.0377 | -3.3552
-14.5 | -0.6194 | 0.1821 | 0.0345 | -3.4014
-14 | -0.6054 | 0.17502 | 0.0313 | -3.459
-13.5 | -0.5924 | 0.16774 | 0.0281 | -3.5317
-13 | -0.5802 | 0.16025 | 0.025 | -3.6206
-12.5 | -0.5689 | 0.15234 | 0.0217 | -3.7344
-12 | -0.5595 | 0.14374 | 0.0171 | -3.8924
-11.5 | -0.5499 | 0.13564 | 0.0136 | -4.0541
-11 | -0.5414 | 0.1272 | 0.0102 | -4.2563
-10.5 | -0.5424 | 0.11657 | 0.0062 | -4.653
-10 | -0.5358 | 0.10944 | 0.0036 | -4.8958
-9.5 | -0.5262 | 0.10271 | 0.0007 | -5.1232
-9 | -0.5194 | 0.09491 | -0.0034 | -5.4726
-8.5 | -0.5156 | 0.0857 | -0.0091 | -6.0163
-8 | -0.5073 | 0.07527 | -0.0176 | -6.7397
-7.5 | -0.4897 | 0.05604 | -0.0413 | -8.7384
-7 | -0.4752 | 0.04213 | -0.0519 | -11.2794
-6.5 | -0.4716 | 0.02827 | -0.0538 | -16.682
-6 | -0.4138 | 0.02455 | -0.0556 | -16.8554
-5.5 | -0.3476 | 0.0125 | -0.0598 | -27.808
-5 | -0.278 | 0.01077 | -0.0631 | -25.8124
-4.5 | -0.2058 | 0.00983 | -0.0666 | -20.9359
-4 | -0.1414 | 0.00858 | -0.0685 | -16.4802
-3.5 | -0.0848 | 0.00769 | -0.0683 | -11.0273
-3 | -0.0317 | 0.00694 | -0.0677 | -4.5677
-2.5 | 0.0215 | 0.00635 | -0.0671 | 3.3858
-1.5 | 0.1301 | 0.00562 | -0.0662 | 23.1495
-1 | 0.1851 | 0.00538 | -0.0658 | 34.4052
-0.5 | 0.24 | 0.0052 | -0.0654 | 46.1538
0 | 0.2937 | 0.00506 | -0.0646 | 58.0435
0.5 | 0.3439 | 0.00497 | -0.0629 | 69.1952
1 | 0.3985 | 0.00497 | -0.0621 | 80.1811
1.5 | 0.4547 | 0.00527 | -0.0621 | 86.2808
2 | 0.5108 | 0.00559 | -0.0622 | 91.3775
2.5 | 0.5665 | 0.00596 | -0.0622 | 95.0503
3 | 0.6221 | 0.00634 | -0.0622 | 98.123
3.5 | 0.6773 | 0.00678 | -0.0622 | 99.8968
4 | 0.7322 | 0.00726 | -0.0621 | 100.854
4.5 | 0.7867 | 0.0078 | -0.0621 | 100.859
5 | 0.8404 | 0.00844 | -0.0619 | 99.5735
5.5 | 0.8935 | 0.00917 | -0.0617 | 97.4373
6 | 0.9455 | 0.01004 | -0.0614 | 94.1733
6.5 | 0.9964 | 0.01106 | -0.0609 | 90.0904
7 | 1.0464 | 0.01218 | -0.0604 | 85.9113
7.5 | 1.0952 | 0.01347 | -0.0596 | 81.3066
8 | 1.1424 | 0.01502 | -0.0584 | 76.0586
8.5 | 1.1888 | 0.01655 | -0.0571 | 71.8308
9 | 1.2305 | 0.01861 | -0.0554 | 66.1204
9.5 | 1.2696 | 0.02082 | -0.0533 | 60.9798
10 | 1.3061 | 0.02313 | -0.051 | 56.4678
10.5 | 1.3381 | 0.02573 | -0.0483 | 52.0054
11 | 1.3651 | 0.02849 | -0.0452 | 47.9151
11.5 | 1.3801 | 0.03172 | -0.041 | 43.5088
12 | 1.3713 | 0.0366 | -0.0355 | 37.4672
12.5 | 1.3408 | 0.04496 | -0.0324 | 29.8221
13 | 1.3111 | 0.05495 | -0.0338 | 23.8599
13.5 | 1.2781 | 0.06733 | -0.0392 | 18.9826
14 | 1.2469 | 0.08105 | -0.0468 | 15.3843
14.5 | 1.2171 | 0.09564 | -0.0552 | 12.7258
15 | 1.1914 | 0.11041 | -0.0635 | 10.7907
15.5 | 1.1656 | 0.1261 | -0.0722 | 9.2435
16 | 1.1351 | 0.14407 | -0.082 | 7.8788
16.5 | 0.9857 | 0.21351 | -0.1136 | 4.6166

## 35. Re 750k Mach 0.10 (1)
BIGFOIL.COM POLAR EXPORT
ag24
AG24 |  |  |  | Cl Max: | 1.1 | at alpha= | 8 | deg
JavaFoil+Calcfoil stall+Eppler ext transition |  |  |  | L/D Max: | 84.605 | at alpha= | 4 | deg
Re: | 750000 |  |  | Cd Min: | 0.007 | at alpha= | 0.5 | deg
Mach: | 0.1 |  |  | Cl=0 at alpha= | -2.661 | deg
|  |  |  | @ Cl=0.1, Cd= | 0.0074925
|  |  |  | @ Cl=0.4, Cd= | 0.0070676
|  |  |  | @ Cl=0.6, Cd= | 0.0077281
alpha (deg) | Cl | Cd | Cm | Cl/Cd
-14.5 | -0.266 | 0.11821 | -0.022 | -2.249
-14 | -0.283 | 0.11508 | -0.022 | -2.461
-13.5 | -0.301 | 0.10626 | -0.022 | -2.832
-13 | -0.318 | 0.10117 | -0.022 | -3.148
-12.5 | -0.336 | 0.09673 | -0.021 | -3.47
-12 | -0.352 | 0.0918 | -0.021 | -3.836
-11.5 | -0.367 | 0.08538 | -0.021 | -4.302
-11 | -0.38 | 0.0807 | -0.02 | -4.714
-10.5 | -0.391 | 0.0753 | -0.021 | -5.194
-10 | -0.398 | 0.07389 | -0.02 | -5.393
-9.5 | -0.402 | 0.06599 | -0.02 | -6.093
-9 | -0.401 | 0.06457 | -0.02 | -6.21
-8.5 | -0.395 | 0.05953 | -0.02 | -6.636
-8 | -0.384 | 0.05474 | -0.02 | -7.008
-7.5 | -0.367 | 0.05134 | -0.019 | -7.145
-7 | -0.345 | 0.04827 | -0.019 | -7.139
-6.5 | -0.317 | 0.04521 | -0.019 | -7.018
-6 | -0.285 | 0.0426 | -0.019 | -6.698
-5.5 | -0.249 | 0.04004 | -0.02 | -6.229
-5 | -0.21 | 0.03786 | -0.021 | -5.545
-4.5 | -0.209 | 0.00975 | -0.06 | -21.446
-4 | -0.154 | 0.00955 | -0.06 | -16.134
-3.5 | -0.097 | 0.00938 | -0.06 | -10.397
-3 | -0.04 | 0.00917 | -0.06 | -4.339
-2.5 | 0.019 | 0.00794 | -0.061 | 2.347
-2 | 0.077 | 0.00759 | -0.061 | 10.201
-1.5 | 0.136 | 0.00734 | -0.061 | 18.587
-1 | 0.195 | 0.0072 | -0.061 | 27.127
-0.5 | 0.254 | 0.00708 | -0.061 | 35.882
0 | 0.313 | 0.00702 | -0.062 | 44.567
0.5 | 0.372 | 0.007 | -0.062 | 53.093
1 | 0.43 | 0.00714 | -0.062 | 60.226
1.5 | 0.489 | 0.00735 | -0.062 | 66.54
2 | 0.547 | 0.00739 | -0.062 | 74.039
2.5 | 0.605 | 0.00776 | -0.063 | 78.01
3 | 0.664 | 0.00817 | -0.063 | 81.242
3.5 | 0.721 | 0.00865 | -0.063 | 83.39
4 | 0.778 | 0.0092 | -0.063 | 84.605
4.5 | 0.834 | 0.00986 | -0.063 | 84.541
5 | 0.886 | 0.01067 | -0.064 | 83.04
5.5 | 0.935 | 0.01158 | -0.064 | 80.689
6 | 0.979 | 0.01356 | -0.064 | 72.227
6.5 | 1.019 | 0.01437 | -0.064 | 70.91
7 | 1.053 | 0.01512 | -0.064 | 69.627
7.5 | 1.08 | 0.0159 | -0.064 | 67.922
8 | 1.1 | 0.01674 | -0.065 | 65.673
8.5 | 0.886 | 0.05531 | -0.021 | 16.018
9 | 0.883 | 0.05904 | -0.019 | 14.963
9.5 | 0.873 | 0.06346 | -0.02 | 13.76
10 | 0.856 | 0.06765 | -0.02 | 12.649
10.5 | 0.832 | 0.07295 | -0.021 | 11.398
11 | 0.802 | 0.07822 | -0.021 | 10.247
11.5 | 0.767 | 0.08344 | -0.022 | 9.193
12 | 0.729 | 0.08898 | -0.022 | 8.193
12.5 | 0.689 | 0.09499 | -0.022 | 7.248
13 | 0.647 | 0.10099 | -0.023 | 6.407

## 36. Re 750k Mach 0.10 (2)
BIGFOIL.COM POLAR EXPORT
ag24
AG24 |  |  |  | Cl Max: | 1.3672 | at alpha= | 11.5 | deg
XFOIL ncrit=9 |  |  |  | L/D Max: | 100.739 | at alpha= | 4 | deg
Re: | 750000 |  |  | Cd Min: | 0.005 | at alpha= | 0.5 | deg
Mach: | 0.1 |  |  | Cl=0 at alpha= | -2.6981 | deg
|  |  |  | @ Cl=0.1, Cd= | 0.0058069
|  |  |  | @ Cl=0.4, Cd= | 0.005
|  |  |  | @ Cl=0.6, Cd= | 0.0061972
alpha (deg) | Cl | Cd | Cm | Cl/Cd
-5.5 | -0.3493 | 0.01304 | -0.0604 | -26.7868
-5 | -0.2793 | 0.0109 | -0.0637 | -25.6239
-4.5 | -0.2074 | 0.00985 | -0.0671 | -21.0558
-4 | -0.1421 | 0.00861 | -0.0689 | -16.5041
-3.5 | -0.0858 | 0.00776 | -0.0686 | -11.0567
-3 | -0.0323 | 0.00698 | -0.068 | -4.6275
-2.5 | 0.0212 | 0.00638 | -0.0674 | 3.3229
-2 | 0.0756 | 0.00594 | -0.0669 | 12.7273
-1.5 | 0.1306 | 0.00564 | -0.0665 | 23.156
-1 | 0.1861 | 0.00541 | -0.0662 | 34.3993
-0.5 | 0.2413 | 0.00523 | -0.0657 | 46.1377
0 | 0.2953 | 0.00508 | -0.0649 | 58.1299
0.5 | 0.346 | 0.005 | -0.0632 | 69.2
1 | 0.4006 | 0.005 | -0.0624 | 80.12
1.5 | 0.4572 | 0.00529 | -0.0624 | 86.4272
2 | 0.5135 | 0.00562 | -0.0624 | 91.3701
2.5 | 0.5697 | 0.00598 | -0.0624 | 95.2676
3 | 0.6255 | 0.00638 | -0.0624 | 98.0408
3.5 | 0.6812 | 0.00681 | -0.0624 | 100.0294
4 | 0.7364 | 0.00731 | -0.0623 | 100.7387
4.5 | 0.7912 | 0.00786 | -0.0622 | 100.6616
5 | 0.8453 | 0.0085 | -0.062 | 99.4471
5.5 | 0.8987 | 0.00924 | -0.0618 | 97.2619
6 | 0.951 | 0.01014 | -0.0614 | 93.787
6.5 | 1.0023 | 0.01118 | -0.0609 | 89.6512
7 | 1.0525 | 0.01235 | -0.0603 | 85.2227
7.5 | 1.1012 | 0.01374 | -0.0593 | 80.1456
8 | 1.1477 | 0.01551 | -0.0578 | 73.9974
8.5 | 1.1952 | 0.01689 | -0.0566 | 70.7638
9 | 1.2322 | 0.01969 | -0.0541 | 62.58
9.5 | 1.2742 | 0.02147 | -0.0523 | 59.3479
10 | 1.309 | 0.02401 | -0.0497 | 54.519
10.5 | 1.3386 | 0.02687 | -0.0466 | 49.8176
11 | 1.3616 | 0.02993 | -0.0431 | 45.4928
11.5 | 1.3672 | 0.0336 | -0.038 | 40.6905
12 | 1.3532 | 0.03935 | -0.0335 | 34.3888
12.5 | 1.3226 | 0.04843 | -0.0325 | 27.3095
13 | 1.294 | 0.05913 | -0.0359 | 21.884
13.5 | 1.2623 | 0.07217 | -0.0425 | 17.4906
14 | 1.2314 | 0.08647 | -0.0507 | 14.2408
14.5 | 1.2011 | 0.10164 | -0.0593 | 11.8172
15 | 1.1732 | 0.11729 | -0.0679 | 10.0026
15.5 | 1.1407 | 0.13511 | -0.0775 | 8.4428
16 | 0.9953 | 0.19687 | -0.1071 | 5.0556
16.5 | 0.7344 | 0.18052 | -0.0747 | 4.0682

## 37. Re 750k Mach 0.25 (1)
BIGFOIL.COM POLAR EXPORT
ag24
AG24 |  |  |  | Cl Max: | 1.082 | at alpha= | 7.5 | deg
JavaFoil+Calcfoil stall+Eppler ext transition |  |  |  | L/D Max: | 84.432 | at alpha= | 4 | deg
Re: | 750000 |  |  | Cd Min: | 0.00713 | at alpha= | 0.5 | deg
Mach: | 0.25 |  |  | Cl=0 at alpha= | -2.6583 | deg
|  |  |  | @ Cl=0.1, Cd= | 0.00765
|  |  |  | @ Cl=0.4, Cd= | 0.10147
|  |  |  | @ Cl=0.6, Cd= | 0.10147
alpha (deg) | Cl | Cd | Cm | Cl/Cd
-13 | -0.059 | 0.10556 | -0.024 | -0.555
-12.5 | -0.056 | 0.09775 | -0.024 | -0.571
-12 | -0.053 | 0.09257 | -0.023 | -0.572
-11.5 | -0.134 | 0.09086 | -0.023 | -1.476
-11 | -0.19 | 0.08511 | -0.022 | -2.231
-10.5 | -0.235 | 0.08042 | -0.022 | -2.923
-10 | -0.273 | 0.07463 | -0.022 | -3.66
-9.5 | -0.304 | 0.06965 | -0.022 | -4.371
-9 | -0.328 | 0.06545 | -0.021 | -5.012
-8.5 | -0.343 | 0.06025 | -0.021 | -5.694
-8 | -0.349 | 0.05741 | -0.02 | -6.078
-7.5 | -0.346 | 0.05333 | -0.02 | -6.482
-7 | -0.334 | 0.04965 | -0.02 | -6.718
-6.5 | -0.313 | 0.04626 | -0.019 | -6.77
-6 | -0.286 | 0.04319 | -0.019 | -6.612
-5.5 | -0.252 | 0.04062 | -0.02 | -6.205
-5 | -0.214 | 0.03827 | -0.021 | -5.58
-4.5 | -0.171 | 0.03615 | -0.023 | -4.738
-4 | -0.158 | 0.00971 | -0.062 | -16.244
-3.5 | -0.1 | 0.00948 | -0.062 | -10.548
-3 | -0.041 | 0.00929 | -0.062 | -4.398
-2.5 | 0.019 | 0.00809 | -0.062 | 2.366
-2 | 0.08 | 0.00774 | -0.063 | 10.278
-1.5 | 0.14 | 0.00747 | -0.063 | 18.743
-1 | 0.201 | 0.00733 | -0.063 | 27.375
-0.5 | 0.261 | 0.00723 | -0.063 | 36.091
0 | 0.322 | 0.00718 | -0.063 | 44.803
0.5 | 0.382 | 0.00713 | -0.064 | 53.57
1 | 0.442 | 0.00728 | -0.064 | 60.72
1.5 | 0.502 | 0.0075 | -0.064 | 66.928
2 | 0.562 | 0.00754 | -0.064 | 74.569
2.5 | 0.622 | 0.00793 | -0.064 | 78.452
3 | 0.682 | 0.00836 | -0.065 | 81.491
3.5 | 0.741 | 0.00887 | -0.065 | 83.529
4 | 0.799 | 0.00947 | -0.065 | 84.432
4.5 | 0.856 | 0.0102 | -0.065 | 83.922
5 | 0.909 | 0.01108 | -0.065 | 82.017
5.5 | 0.957 | 0.01209 | -0.065 | 79.137
6 | 1 | 0.01416 | -0.066 | 70.647
6.5 | 1.036 | 0.01498 | -0.066 | 69.178
7 | 1.064 | 0.01586 | -0.066 | 67.097
7.5 | 1.082 | 0.01676 | -0.066 | 64.548
8 | 0.871 | 0.05232 | -0.019 | 16.649
8.5 | 0.86 | 0.05688 | -0.019 | 15.123
9 | 0.836 | 0.06137 | -0.021 | 13.628
9.5 | 0.799 | 0.06579 | -0.021 | 12.141
10 | 0.748 | 0.07068 | -0.021 | 10.584
10.5 | 0.686 | 0.07633 | -0.022 | 8.982
11 | 0.613 | 0.0822 | -0.022 | 7.455
11.5 | 0.532 | 0.08914 | -0.023 | 5.966
12 | 0.444 | 0.09646 | -0.023 | 4.604
12.5 | 0.35 | 0.10147 | -0.024 | 3.45

## 38. Re 750k Mach 0.25 (2)
BIGFOIL.COM POLAR EXPORT
ag24
AG24 |  |  |  | Cl Max: | 1.3062 | at alpha= | 10 | deg
XFOIL ncrit=9 |  |  |  | L/D Max: | 100.876 | at alpha= | 4 | deg
Re: | 750000 |  |  | Cd Min: | 0.00511 | at alpha= | 1 | deg
Mach: | 0.25 |  |  | Cl=0 at alpha= | -2.6813 | deg
|  |  |  | @ Cl=0.1, Cd= | 0.005953
|  |  |  | @ Cl=0.4, Cd= | 0.0051234
|  |  |  | @ Cl=0.6, Cd= | 0.0062352
alpha (deg) | Cl | Cd | Cm | Cl/Cd
-20 | -0.8156 | 0.26438 | 0.08 | -3.085
-19.5 | -0.7971 | 0.25771 | 0.0756 | -3.093
-19 | -0.7784 | 0.25088 | 0.0712 | -3.1027
-18.5 | -0.7598 | 0.24386 | 0.0669 | -3.1157
-18 | -0.7408 | 0.23657 | 0.0626 | -3.1314
-17.5 | -0.7213 | 0.22882 | 0.0574 | -3.1523
-17 | -0.7039 | 0.22146 | 0.0527 | -3.1785
-16.5 | -0.6868 | 0.21415 | 0.0483 | -3.2071
-16 | -0.6704 | 0.20623 | 0.0458 | -3.2507
-15.5 | -0.6535 | 0.19946 | 0.0425 | -3.2763
-15 | -0.6371 | 0.19248 | 0.039 | -3.31
-14.5 | -0.6212 | 0.18533 | 0.0356 | -3.3519
-14 | -0.6059 | 0.178 | 0.0321 | -3.4039
-13.5 | -0.5914 | 0.17048 | 0.0287 | -3.469
-13 | -0.5776 | 0.16271 | 0.0253 | -3.5499
-12.5 | -0.5655 | 0.15439 | 0.0207 | -3.6628
-12 | -0.5542 | 0.14641 | 0.0171 | -3.7853
-11.5 | -0.5435 | 0.13828 | 0.0137 | -3.9304
-11 | -0.5338 | 0.12995 | 0.0103 | -4.1077
-10.5 | -0.5303 | 0.12127 | 0.008 | -4.3729
-10 | -0.5192 | 0.11447 | 0.0055 | -4.5357
-9.5 | -0.5101 | 0.107 | 0.0022 | -4.7673
-9 | -0.5032 | 0.0985 | -0.0023 | -5.1086
-8.5 | -0.4927 | 0.08938 | -0.0084 | -5.5124
-8 | -0.4871 | 0.0801 | -0.0143 | -6.0811
-7.5 | -0.4833 | 0.0698 | -0.0226 | -6.9241
-6.5 | -0.4718 | 0.03639 | -0.0536 | -12.9651
-5.5 | -0.359 | 0.01595 | -0.0635 | -22.5078
-5 | -0.2864 | 0.01171 | -0.0672 | -24.4577
-4.5 | -0.2149 | 0.01017 | -0.0697 | -21.1308
-4 | -0.1495 | 0.00886 | -0.0709 | -16.8736
-3.5 | -0.0909 | 0.00806 | -0.0704 | -11.2779
-3 | -0.0355 | 0.00721 | -0.0696 | -4.9237
-2.5 | 0.0202 | 0.00654 | -0.069 | 3.0887
-2 | 0.0766 | 0.00608 | -0.0685 | 12.5987
-1.5 | 0.1337 | 0.00577 | -0.0681 | 23.1716
-1 | 0.1911 | 0.00554 | -0.0678 | 34.4946
-0.5 | 0.2483 | 0.00537 | -0.0674 | 46.2384
0 | 0.3045 | 0.00524 | -0.0667 | 58.1107
0.5 | 0.3579 | 0.00517 | -0.0652 | 69.2263
1 | 0.4121 | 0.00511 | -0.0638 | 80.6458
1.5 | 0.4706 | 0.00541 | -0.0638 | 86.9871
2 | 0.5288 | 0.00576 | -0.0638 | 91.8056
2.5 | 0.5869 | 0.00614 | -0.0638 | 95.5863
3 | 0.6447 | 0.00656 | -0.0637 | 98.2774
3.5 | 0.7023 | 0.00702 | -0.0636 | 100.0427
4 | 0.7596 | 0.00753 | -0.0634 | 100.8765
4.5 | 0.8164 | 0.00813 | -0.0631 | 100.4182
5 | 0.8725 | 0.00883 | -0.0627 | 98.8109
5.5 | 0.9279 | 0.00965 | -0.0622 | 96.1554
6 | 0.982 | 0.01065 | -0.0616 | 92.2066
6.5 | 1.0348 | 0.01185 | -0.0607 | 87.3249
7 | 1.0858 | 0.01334 | -0.0594 | 81.3943
7.5 | 1.1363 | 0.01487 | -0.0578 | 76.4156
8 | 1.1829 | 0.01693 | -0.0556 | 69.8701
8.5 | 1.2267 | 0.01911 | -0.0532 | 64.1915
9 | 1.2591 | 0.02253 | -0.0496 | 55.8855
9.5 | 1.2887 | 0.02597 | -0.0456 | 49.6226
10 | 1.3062 | 0.03025 | -0.0409 | 43.1802
10.5 | 1.3029 | 0.0351 | -0.0349 | 37.1197
11 | 1.288 | 0.04148 | -0.0316 | 31.0511
11.5 | 1.265 | 0.0505 | -0.0329 | 25.0495
12 | 1.2361 | 0.06252 | -0.0389 | 19.7713
12.5 | 1.203 | 0.07714 | -0.0477 | 15.595
13 | 1.163 | 0.09413 | -0.0576 | 12.3553
13.5 | 1.1222 | 0.1122 | -0.0674 | 10.0018
14 | 1.0811 | 0.1317 | -0.0775 | 8.2088
14.5 | 1.037 | 0.1541 | -0.0888 | 6.7294
15 | 0.9968 | 0.17889 | -0.1005 | 5.5721

## 39. Re 750k Mach 0.50 (1)
BIGFOIL.COM POLAR EXPORT
ag24
AG24 |  |  |  | Cl Max: | 1.205 | at alpha= | 20 | deg
JavaFoil+Calcfoil stall+Eppler ext transition |  |  |  | L/D Max: | 82.987 | at alpha= | 3.5 | deg
Re: | 750000 |  |  | Cd Min: | 0.00779 | at alpha= | 0 | deg
Mach: | 0.5 |  |  | Cl=0 at alpha= | -2.6591 | deg
|  |  |  | @ Cl=0.1, Cd= | 0.0082563
|  |  |  | @ Cl=0.4, Cd= | 0.0078262
|  |  |  | @ Cl=0.6, Cd= | 0.0083679
alpha (deg) | Cl | Cd | Cm | Cl/Cd
-20 | -0.929 | 0.20846 | -0.035 | -4.458
-19.5 | -0.904 | 0.20549 | -0.035 | -4.398
-19 | -0.878 | 0.20022 | -0.035 | -4.385
-18.5 | -0.85 | 0.19318 | -0.034 | -4.398
-18 | -0.823 | 0.18486 | -0.034 | -4.454
-17.5 | -0.797 | 0.17808 | -0.034 | -4.477
-17 | -0.771 | 0.17399 | -0.034 | -4.432
-16.5 | -0.745 | 0.17198 | -0.035 | -4.334
-16 | -0.717 | 0.15997 | -0.033 | -4.482
-15.5 | -0.691 | 0.15677 | -0.033 | -4.404
-15 | -0.664 | 0.15308 | -0.033 | -4.339
-14.5 | -0.638 | 0.14563 | -0.033 | -4.38
-14 | -0.611 | 0.1429 | -0.033 | -4.279
-13.5 | -0.583 | 0.1352 | -0.031 | -4.314
-13 | -0.557 | 0.13337 | -0.031 | -4.175
-12.5 | -0.53 | 0.12986 | -0.031 | -4.083
-12 | -0.504 | 0.12523 | -0.031 | -4.022
-11.5 | -0.476 | 0.11534 | -0.029 | -4.128
-11 | -0.449 | 0.11218 | -0.029 | -4.006
-10.5 | -0.423 | 0.10914 | -0.029 | -3.873
-10 | -0.396 | 0.10621 | -0.029 | -3.728
-9.5 | -0.369 | 0.09967 | -0.028 | -3.7
-9 | -0.342 | 0.09693 | -0.028 | -3.528
-8.5 | -0.315 | 0.09036 | -0.028 | -3.488
-8 | -0.288 | 0.07288 | -0.027 | -3.953
-7.5 | -0.261 | 0.05816 | -0.027 | -4.491
-7 | -0.234 | 0.05117 | -0.027 | -4.578
-6.5 | -0.207 | 0.05372 | -0.026 | -3.858
-6 | -0.18 | 0.04602 | -0.026 | -3.918
-5.5 | -0.153 | 0.04338 | -0.024 | -3.533
-5 | -0.207 | 0.04093 | -0.023 | -5.05
-4.5 | -0.18 | 0.03829 | -0.022 | -4.699
-4 | -0.137 | 0.03568 | -0.024 | -3.851
-3.5 | -0.11 | 0.00999 | -0.069 | -11.033
-3 | -0.045 | 0.00974 | -0.069 | -4.657
-2.5 | 0.021 | 0.00883 | -0.07 | 2.417
-2 | 0.089 | 0.0083 | -0.07 | 10.708
-1.5 | 0.157 | 0.00803 | -0.07 | 19.493
-1 | 0.224 | 0.0079 | -0.07 | 28.385
-0.5 | 0.292 | 0.0078 | -0.071 | 37.386
0 | 0.359 | 0.00779 | -0.071 | 46.142
0.5 | 0.427 | 0.00785 | -0.071 | 54.394
1 | 0.494 | 0.00791 | -0.071 | 62.425
1.5 | 0.561 | 0.00817 | -0.071 | 68.732
2 | 0.628 | 0.00851 | -0.072 | 73.83
2.5 | 0.695 | 0.0087 | -0.072 | 79.863
3 | 0.761 | 0.00928 | -0.072 | 82.031
3.5 | 0.826 | 0.00996 | -0.072 | 82.987
4 | 0.891 | 0.01082 | -0.073 | 82.3
4.5 | 0.951 | 0.01188 | -0.073 | 80.021
5 | 1.002 | 0.01311 | -0.073 | 76.451
5.5 | 1.04 | 0.01579 | -0.073 | 65.842
6 | 1.05 | 0.01724 | -0.073 | 60.876
6.5 | 0.793 | 0.04632 | -0.022 | 17.115
7 | 0.518 | 0.05177 | -0.024 | 10
7.5 | 0.544 | 0.05683 | -0.026 | 9.578
8 | 0.571 | 0.06627 | -0.027 | 8.613
8.5 | 0.597 | 0.06884 | -0.028 | 8.679
9 | 0.624 | 0.09368 | -0.03 | 6.661
9.5 | 0.65 | 0.09648 | -0.03 | 6.74
10 | 0.677 | 0.10391 | -0.032 | 6.516
10.5 | 0.703 | 0.10912 | -0.032 | 6.445
11 | 0.73 | 0.1168 | -0.034 | 6.253
11.5 | 0.756 | 0.12042 | -0.035 | 6.281
12 | 0.783 | 0.12702 | -0.036 | 6.167
12.5 | 0.81 | 0.13534 | -0.037 | 5.984
13 | 0.836 | 0.13787 | -0.038 | 6.062
13.5 | 0.863 | 0.14799 | -0.04 | 5.834
14 | 0.889 | 0.15081 | -0.04 | 5.898
14.5 | 0.915 | 0.15492 | -0.04 | 5.907
15 | 0.942 | 0.1605 | -0.042 | 5.871
15.5 | 0.969 | 0.16656 | -0.042 | 5.816
16 | 0.994 | 0.16993 | -0.043 | 5.851
16.5 | 1.021 | 0.17723 | -0.043 | 5.76
17 | 1.048 | 0.18124 | -0.045 | 5.781
17.5 | 1.073 | 0.18646 | -0.045 | 5.755
18 | 1.099 | 0.19105 | -0.045 | 5.752
18.5 | 1.126 | 0.1966 | -0.046 | 5.73
19 | 1.152 | 0.20153 | -0.047 | 5.715
19.5 | 1.177 | 0.20908 | -0.047 | 5.628
20 | 1.205 | 0.22237 | -0.048 | 5.418

## 40. Re 750k Mach 0.50 (2)
BIGFOIL.COM POLAR EXPORT
ag24
AG24 |  |  |  | Cl Max: | 1.2425 | at alpha= | 7.5 | deg
XFOIL ncrit=9 |  |  |  | L/D Max: | 100.631 | at alpha= | 3.5 | deg
Re: | 750000 |  |  | Cd Min: | 0.00584 | at alpha= | 0.5 | deg
Mach: | 0.5 |  |  | Cl=0 at alpha= | -2.6127 | deg
|  |  |  | @ Cl=0.1, Cd= | 0.0065564
|  |  |  | @ Cl=0.4, Cd= | 0.0058436
|  |  |  | @ Cl=0.6, Cd= | 0.0063907
alpha (deg) | Cl | Cd | Cm | Cl/Cd
-20 | -0.888 | 0.28946 | 0.0931 | -3.0678
-19.5 | -0.8648 | 0.28101 | 0.0877 | -3.0775
-19 | -0.8415 | 0.27244 | 0.0824 | -3.0888
-18.5 | -0.8169 | 0.2635 | 0.0767 | -3.1002
-18 | -0.7935 | 0.25488 | 0.0709 | -3.1132
-17.5 | -0.7709 | 0.24631 | 0.0652 | -3.1298
-17 | -0.7488 | 0.23722 | 0.061 | -3.1566
-16.5 | -0.7272 | 0.22933 | 0.0571 | -3.171
-16 | -0.7052 | 0.22145 | 0.0526 | -3.1845
-15.5 | -0.6835 | 0.21329 | 0.0481 | -3.2046
-15 | -0.662 | 0.20505 | 0.0437 | -3.2285
-14.5 | -0.6406 | 0.19666 | 0.0392 | -3.2574
-14 | -0.6196 | 0.18819 | 0.034 | -3.2924
-13.5 | -0.601 | 0.17992 | 0.0292 | -3.3404
-13 | -0.5832 | 0.17161 | 0.0248 | -3.3984
-12.5 | -0.5658 | 0.16327 | 0.0209 | -3.4654
-12 | -0.5497 | 0.15467 | 0.0189 | -3.554
-11.5 | -0.5333 | 0.14712 | 0.016 | -3.6249
-11 | -0.5181 | 0.1394 | 0.0128 | -3.7166
-10.5 | -0.5039 | 0.13144 | 0.0094 | -3.8337
-10 | -0.4914 | 0.12287 | 0.004 | -3.9993
-9.5 | -0.4788 | 0.11455 | 0.0001 | -4.1798
-9 | -0.4673 | 0.1062 | -0.0037 | -4.4002
-8.5 | -0.4613 | 0.09822 | -0.0057 | -4.6966
-8 | -0.4483 | 0.09133 | -0.0089 | -4.9086
-7.5 | -0.4386 | 0.08325 | -0.0136 | -5.2685
-7 | -0.4248 | 0.07457 | -0.0206 | -5.6967
-6 | -0.4288 | 0.05421 | -0.0376 | -7.91
-5.5 | -0.3867 | 0.0374 | -0.0614 | -10.3396
-5 | -0.3199 | 0.02195 | -0.0781 | -14.574
-4.5 | -0.249 | 0.01436 | -0.0816 | -17.3398
-4 | -0.1818 | 0.01132 | -0.0802 | -16.0601
-3.5 | -0.1174 | 0.00925 | -0.0784 | -12.6919
-3 | -0.0512 | 0.00819 | -0.0769 | -6.2515
-2 | 0.081 | 0.00666 | -0.0757 | 12.1622
-1.5 | 0.147 | 0.0063 | -0.0753 | 23.3333
-1 | 0.2131 | 0.00608 | -0.0749 | 35.0493
-0.5 | 0.2788 | 0.00595 | -0.0746 | 46.8571
0 | 0.344 | 0.00587 | -0.0741 | 58.6031
0.5 | 0.4077 | 0.00584 | -0.0732 | 69.8116
1 | 0.4668 | 0.00585 | -0.071 | 79.7949
1.5 | 0.5302 | 0.00596 | -0.0698 | 88.9597
2 | 0.597 | 0.00637 | -0.0696 | 93.7206
2.5 | 0.6637 | 0.00683 | -0.0693 | 97.1742
3 | 0.7305 | 0.00734 | -0.0689 | 99.5232
3.5 | 0.797 | 0.00792 | -0.0682 | 100.6313
4 | 0.8633 | 0.00859 | -0.0672 | 100.5006
4.5 | 0.9293 | 0.00938 | -0.066 | 99.0725
5 | 0.9947 | 0.01033 | -0.0644 | 96.2924
5.5 | 1.0583 | 0.01156 | -0.0624 | 91.5484
6 | 1.1186 | 0.01325 | -0.0596 | 84.4226
6.5 | 1.1728 | 0.01576 | -0.0553 | 74.4162
7 | 1.218 | 0.01897 | -0.0497 | 64.2066
7.5 | 1.2425 | 0.02369 | -0.0426 | 52.4483
8 | 1.2368 | 0.02971 | -0.0349 | 41.6291
8.5 | 1.2128 | 0.03791 | -0.0323 | 31.9916
9 | 1.1838 | 0.04917 | -0.0369 | 24.0757
9.5 | 1.1512 | 0.06308 | -0.0459 | 18.2498
10 | 1.1167 | 0.07801 | -0.0551 | 14.3148
10.5 | 1.0829 | 0.09294 | -0.0632 | 11.6516
11 | 1.0506 | 0.10794 | -0.0708 | 9.7332
11.5 | 1.0231 | 0.12288 | -0.0782 | 8.326
12 | 1.0017 | 0.13787 | -0.0856 | 7.2655
12.5 | 0.9894 | 0.15239 | -0.0929 | 6.4926

## 41. Re 1M Mach 0.00 (1)
BIGFOIL.COM POLAR EXPORT
ag24
AG24 |  |  |  | Cl Max: | 1.109 | at alpha= | 8.5 | deg
JavaFoil+Calcfoil stall+Eppler ext transition |  |  |  | L/D Max: | 90.072 | at alpha= | 4.5 | deg
Re: | 1000000 |  |  | Cd Min: | 0.00691 | at alpha= | 0.5 | deg
Mach: | 0 |  |  | Cl=0 at alpha= | -2.661 | deg
|  |  |  | @ Cl=0.1, Cd= | 0.0072093
|  |  |  | @ Cl=0.4, Cd= | 0.0069359
|  |  |  | @ Cl=0.6, Cd= | 0.0073983
alpha (deg) | Cl | Cd | Cm | Cl/Cd
-15 | -0.289 | 0.1194 | -0.023 | -2.423
-14.5 | -0.304 | 0.1134 | -0.023 | -2.685
-14 | -0.32 | 0.10768 | -0.023 | -2.971
-13.5 | -0.335 | 0.10274 | -0.023 | -3.264
-13 | -0.35 | 0.09788 | -0.022 | -3.58
-12.5 | -0.365 | 0.0924 | -0.022 | -3.949
-12 | -0.379 | 0.08685 | -0.022 | -4.358
-11.5 | -0.391 | 0.08276 | -0.022 | -4.72
-11 | -0.401 | 0.07726 | -0.021 | -5.186
-10.5 | -0.408 | 0.07239 | -0.021 | -5.638
-10 | -0.413 | 0.0689 | -0.021 | -5.988
-9.5 | -0.413 | 0.06418 | -0.021 | -6.437
-9 | -0.409 | 0.06024 | -0.02 | -6.795
-8.5 | -0.401 | 0.05755 | -0.02 | -6.967
-8 | -0.388 | 0.05362 | -0.02 | -7.228
-7.5 | -0.369 | 0.05042 | -0.02 | -7.322
-7 | -0.346 | 0.04702 | -0.02 | -7.354
-6.5 | -0.318 | 0.04448 | -0.019 | -7.14
-6 | -0.285 | 0.0417 | -0.019 | -6.836
-5.5 | -0.249 | 0.03934 | -0.021 | -6.325
-5 | -0.21 | 0.03694 | -0.027 | -5.683
-4.5 | -0.208 | 0.00935 | -0.06 | -22.261
-4 | -0.153 | 0.00913 | -0.06 | -16.799
-3.5 | -0.097 | 0.00897 | -0.06 | -10.816
-3 | -0.04 | 0.0088 | -0.06 | -4.498
-2.5 | 0.019 | 0.00754 | -0.06 | 2.459
-2 | 0.077 | 0.00726 | -0.061 | 10.612
-1.5 | 0.136 | 0.00713 | -0.061 | 19.033
-1 | 0.194 | 0.00704 | -0.061 | 27.614
-0.5 | 0.253 | 0.00696 | -0.061 | 36.31
0 | 0.311 | 0.00693 | -0.061 | 44.929
0.5 | 0.37 | 0.00691 | -0.062 | 53.545
1 | 0.428 | 0.00696 | -0.062 | 61.529
1.5 | 0.486 | 0.00714 | -0.062 | 68.098
2 | 0.545 | 0.00735 | -0.062 | 74.122
2.5 | 0.602 | 0.0074 | -0.062 | 81.365
3 | 0.66 | 0.00777 | -0.062 | 84.998
3.5 | 0.718 | 0.00817 | -0.063 | 87.799
4 | 0.774 | 0.00864 | -0.063 | 89.657
4.5 | 0.829 | 0.00921 | -0.063 | 90.072
5 | 0.882 | 0.00999 | -0.063 | 88.294
5.5 | 0.931 | 0.01084 | -0.063 | 85.846
6 | 0.975 | 0.01218 | -0.064 | 80.084
6.5 | 1.016 | 0.01355 | -0.064 | 74.942
7 | 1.05 | 0.01424 | -0.064 | 73.738
7.5 | 1.079 | 0.01495 | -0.064 | 72.176
8 | 1.1 | 0.01577 | -0.064 | 69.771
8.5 | 1.109 | 0.0167 | -0.064 | 66.427
9 | 0.891 | 0.05799 | -0.028 | 15.365
9.5 | 0.882 | 0.06184 | -0.023 | 14.268
10 | 0.868 | 0.06606 | -0.022 | 13.143
10.5 | 0.848 | 0.07061 | -0.023 | 12.016
11 | 0.823 | 0.07552 | -0.023 | 10.899
11.5 | 0.794 | 0.08071 | -0.025 | 9.835
12 | 0.76 | 0.08592 | -0.024 | 8.849
12.5 | 0.725 | 0.09213 | -0.025 | 7.868
13 | 0.688 | 0.09758 | -0.025 | 7.049
13.5 | 0.65 | 0.10344 | -0.023 | 6.283

## 42. Re 1M Mach 0.00 (2)
BIGFOIL.COM POLAR EXPORT
ag24
AG24 |  |  |  | Cl Max: | 1.4157 | at alpha= | 12 | deg
XFOIL ncrit=9 |  |  |  | L/D Max: | 106.87 | at alpha= | 4 | deg
Re: | 1000000 |  |  | Cd Min: | 0.00483 | at alpha= | 1 | deg
Mach: | 0 |  |  | Cl=0 at alpha= | -2.6557 | deg
|  |  |  | @ Cl=0.1, Cd= | 0.0055202
|  |  |  | @ Cl=0.4, Cd= | 0.0048306
|  |  |  | @ Cl=0.6, Cd= | 0.0058296
alpha (deg) | Cl | Cd | Cm | Cl/Cd
-20 | -0.798 | 0.25923 | 0.0769 | -3.0783
-19.5 | -0.7804 | 0.25234 | 0.0724 | -3.0927
-19 | -0.763 | 0.24528 | 0.0679 | -3.1107
-18.5 | -0.7459 | 0.23809 | 0.0636 | -3.1328
-18 | -0.7307 | 0.23072 | 0.0603 | -3.167
-17.5 | -0.7142 | 0.22466 | 0.0567 | -3.179
-17 | -0.6975 | 0.21816 | 0.053 | -3.1972
-16.5 | -0.681 | 0.21131 | 0.0492 | -3.2228
-16 | -0.6648 | 0.20419 | 0.0456 | -3.2558
-15.5 | -0.648 | 0.1965 | 0.0414 | -3.2977
-15 | -0.6336 | 0.18893 | 0.0374 | -3.3536
-14.5 | -0.6195 | 0.18145 | 0.0338 | -3.4142
-14 | -0.6062 | 0.17384 | 0.0303 | -3.4871
-13.5 | -0.594 | 0.16613 | 0.027 | -3.5755
-13 | -0.5825 | 0.15826 | 0.0238 | -3.6807
-12.5 | -0.5777 | 0.14872 | 0.0206 | -3.8845
-12 | -0.5663 | 0.14202 | 0.0183 | -3.9875
-11.5 | -0.5558 | 0.13501 | 0.0156 | -4.1167
-11 | -0.5464 | 0.12761 | 0.0126 | -4.2818
-10.5 | -0.5383 | 0.11982 | 0.0093 | -4.4926
-10 | -0.5318 | 0.11137 | 0.0056 | -4.7751
-9.5 | -0.5241 | 0.1017 | 0.0004 | -5.1534
-9 | -0.5206 | 0.09207 | -0.0047 | -5.6544
-8.5 | -0.5198 | 0.08177 | -0.0108 | -6.3569
-8 | -0.535 | 0.06266 | -0.0296 | -8.5381
-7.5 | -0.5326 | 0.03592 | -0.0546 | -14.8274
-7 | -0.5206 | 0.02202 | -0.0553 | -23.6421
-6.5 | -0.4642 | 0.01667 | -0.0576 | -27.8464
-6 | -0.396 | 0.01266 | -0.061 | -31.2796
-5.5 | -0.3284 | 0.01088 | -0.0638 | -30.1838
-5 | -0.2597 | 0.00933 | -0.0668 | -27.8349
-4.5 | -0.199 | 0.00846 | -0.0677 | -23.5225
-4 | -0.1446 | 0.00776 | -0.0671 | -18.634
-3.5 | -0.0914 | 0.00719 | -0.0662 | -12.7121
-3 | -0.0376 | 0.00659 | -0.0657 | -5.7056
-2.5 | 0.017 | 0.00605 | -0.0655 | 2.8099
-2 | 0.0722 | 0.00566 | -0.0653 | 12.7562
-1.5 | 0.1279 | 0.00538 | -0.0653 | 23.7732
-1 | 0.1838 | 0.00518 | -0.0652 | 35.4826
-0.5 | 0.2396 | 0.00504 | -0.0651 | 47.5397
0 | 0.2951 | 0.00493 | -0.0649 | 59.858
0.5 | 0.3493 | 0.00487 | -0.0643 | 71.7248
1 | 0.3997 | 0.00483 | -0.0627 | 82.7536
1.5 | 0.4553 | 0.00495 | -0.0624 | 91.9798
2 | 0.5117 | 0.00526 | -0.0625 | 97.2814
2.5 | 0.5677 | 0.00561 | -0.0626 | 101.1943
3 | 0.6236 | 0.00599 | -0.0627 | 104.1068
3.5 | 0.6791 | 0.0064 | -0.0628 | 106.1094
4 | 0.7342 | 0.00687 | -0.0628 | 106.8705
4.5 | 0.7888 | 0.0074 | -0.0627 | 106.5946
5 | 0.8429 | 0.008 | -0.0626 | 105.3625
5.5 | 0.8961 | 0.00873 | -0.0624 | 102.646
6 | 0.9484 | 0.00957 | -0.0621 | 99.1014
6.5 | 0.9998 | 0.01051 | -0.0617 | 95.1284
7 | 1.0505 | 0.01155 | -0.0612 | 90.9524
7.5 | 1.1002 | 0.0127 | -0.0605 | 86.6299
8 | 1.1494 | 0.0139 | -0.0596 | 82.6906
8.5 | 1.1953 | 0.01558 | -0.0583 | 76.7202
9 | 1.2433 | 0.01667 | -0.0573 | 74.5831
9.5 | 1.2878 | 0.01819 | -0.056 | 70.7971
10 | 1.3259 | 0.02042 | -0.0539 | 64.9314
10.5 | 1.3503 | 0.02416 | -0.0502 | 55.8899
11 | 1.3838 | 0.02628 | -0.0477 | 52.656
11.5 | 1.4077 | 0.02906 | -0.0444 | 48.4412
12 | 1.4157 | 0.0323 | -0.0393 | 43.8297
12.5 | 1.4141 | 0.03648 | -0.0352 | 38.7637
13 | 1.404 | 0.04252 | -0.0335 | 33.0198
13.5 | 1.3872 | 0.05076 | -0.0349 | 27.3286
14 | 1.3616 | 0.06191 | -0.0396 | 21.9932
14.5 | 1.3257 | 0.07619 | -0.047 | 17.3999
15 | 1.2798 | 0.09343 | -0.056 | 13.698
15.5 | 1.2303 | 0.11272 | -0.0662 | 10.9147
16 | 1.1798 | 0.13382 | -0.0773 | 8.8163
16.5 | 1.1269 | 0.15786 | -0.0901 | 7.1386
17 | 1.0074 | 0.2189 | -0.1181 | 4.6021

## 43. Re 1M Mach 0.10 (1)
BIGFOIL.COM POLAR EXPORT
ag24
AG24 |  |  |  | Cl Max: | 1.107 | at alpha= | 8.5 | deg
JavaFoil+Calcfoil stall+Eppler ext transition |  |  |  | L/D Max: | 89.977 | at alpha= | 4.5 | deg
Re: | 1000000 |  |  | Cd Min: | 0.00692 | at alpha= | 0.5 | deg
Mach: | 0.1 |  |  | Cl=0 at alpha= | -2.661 | deg
|  |  |  | @ Cl=0.1, Cd= | 0.0072293
|  |  |  | @ Cl=0.4, Cd= | 0.0069538
|  |  |  | @ Cl=0.6, Cd= | 0.0074348
alpha (deg) | Cl | Cd | Cm | Cl/Cd
-14.5 | -0.266 | 0.11396 | -0.023 | -2.335
-14 | -0.283 | 0.10801 | -0.023 | -2.624
-13.5 | -0.301 | 0.10351 | -0.023 | -2.908
-13 | -0.319 | 0.09794 | -0.023 | -3.254
-12.5 | -0.336 | 0.0928 | -0.022 | -3.619
-12 | -0.352 | 0.08758 | -0.022 | -4.021
-11.5 | -0.367 | 0.08237 | -0.022 | -4.461
-11 | -0.381 | 0.07808 | -0.021 | -4.874
-10.5 | -0.391 | 0.0727 | -0.021 | -5.381
-10 | -0.399 | 0.06992 | -0.021 | -5.701
-9.5 | -0.402 | 0.06441 | -0.021 | -6.244
-9 | -0.401 | 0.0621 | -0.02 | -6.459
-8.5 | -0.395 | 0.05713 | -0.021 | -6.916
-8 | -0.384 | 0.05375 | -0.02 | -7.139
-7.5 | -0.367 | 0.05068 | -0.02 | -7.24
-7 | -0.345 | 0.04726 | -0.02 | -7.293
-6.5 | -0.317 | 0.04466 | -0.02 | -7.106
-6 | -0.285 | 0.04193 | -0.02 | -6.807
-5.5 | -0.249 | 0.03945 | -0.02 | -6.323
-5 | -0.21 | 0.03726 | -0.024 | -5.643
-4.5 | -0.209 | 0.00937 | -0.06 | -22.306
-4 | -0.154 | 0.00915 | -0.06 | -16.846
-3.5 | -0.097 | 0.00898 | -0.06 | -10.853
-3 | -0.04 | 0.00881 | -0.06 | -4.514
-2.5 | 0.019 | 0.00757 | -0.061 | 2.461
-2 | 0.077 | 0.00728 | -0.061 | 10.639
-1.5 | 0.136 | 0.00715 | -0.061 | 19.082
-1 | 0.195 | 0.00705 | -0.061 | 27.681
-0.5 | 0.254 | 0.00699 | -0.061 | 36.36
0 | 0.313 | 0.00696 | -0.062 | 44.981
0.5 | 0.372 | 0.00692 | -0.062 | 53.679
1 | 0.43 | 0.00699 | -0.062 | 61.605
1.5 | 0.489 | 0.00717 | -0.062 | 68.216
2 | 0.547 | 0.00738 | -0.062 | 74.174
2.5 | 0.605 | 0.00744 | -0.063 | 81.432
3 | 0.664 | 0.0078 | -0.063 | 85.104
3.5 | 0.721 | 0.00821 | -0.063 | 87.854
4 | 0.778 | 0.00868 | -0.063 | 89.695
4.5 | 0.834 | 0.00926 | -0.063 | 89.977
5 | 0.886 | 0.01004 | -0.064 | 88.208
5.5 | 0.935 | 0.01093 | -0.064 | 85.534
6 | 0.979 | 0.01287 | -0.064 | 76.093
6.5 | 1.019 | 0.01364 | -0.064 | 74.69
7 | 1.053 | 0.01435 | -0.064 | 73.37
7.5 | 1.08 | 0.01508 | -0.064 | 71.627
8 | 1.1 | 0.01593 | -0.065 | 69.043
8.5 | 1.107 | 0.0169 | -0.065 | 65.463
9 | 0.884 | 0.05814 | -0.024 | 15.211
9.5 | 0.874 | 0.06231 | -0.023 | 14.022
10 | 0.856 | 0.06657 | -0.023 | 12.862
10.5 | 0.832 | 0.07101 | -0.023 | 11.715
11 | 0.802 | 0.07606 | -0.023 | 10.543
11.5 | 0.768 | 0.08168 | -0.024 | 9.398
12 | 0.729 | 0.08758 | -0.024 | 8.328
12.5 | 0.689 | 0.09262 | -0.024 | 7.438
13 | 0.647 | 0.09876 | -0.025 | 6.556
13.5 | 0.605 | 0.10464 | -0.024 | 5.785

## 44. Re 1M Mach 0.10 (2)
BIGFOIL.COM POLAR EXPORT
ag24
AG24 |  |  |  | Cl Max: | 1.3984 | at alpha= | 11.5 | deg
XFOIL ncrit=9 |  |  |  | L/D Max: | 106.874 | at alpha= | 4 | deg
Re: | 1000000 |  |  | Cd Min: | 0.00487 | at alpha= | 1 | deg
Mach: | 0.1 |  |  | Cl=0 at alpha= | -2.6527 | deg
|  |  |  | @ Cl=0.1, Cd= | 0.0055423
|  |  |  | @ Cl=0.4, Cd= | 0.0048713
|  |  |  | @ Cl=0.6, Cd= | 0.0058316
alpha (deg) | Cl | Cd | Cm | Cl/Cd
-20 | -0.8005 | 0.26001 | 0.0774 | -3.0787
-19.5 | -0.7827 | 0.25309 | 0.0728 | -3.0926
-19 | -0.7651 | 0.24599 | 0.0683 | -3.1103
-18.5 | -0.7478 | 0.23878 | 0.0639 | -3.1318
-18 | -0.7324 | 0.23141 | 0.0606 | -3.1649
-17.5 | -0.7157 | 0.22529 | 0.057 | -3.1768
-17 | -0.6988 | 0.21875 | 0.0533 | -3.1945
-16.5 | -0.6821 | 0.21186 | 0.0495 | -3.2196
-16 | -0.6657 | 0.20469 | 0.0458 | -3.2522
-15.5 | -0.6487 | 0.19696 | 0.0416 | -3.2936
-15 | -0.634 | 0.18939 | 0.0375 | -3.3476
-14.5 | -0.6198 | 0.1819 | 0.0339 | -3.4074
-14 | -0.6062 | 0.17428 | 0.0304 | -3.4783
-13.5 | -0.5937 | 0.16656 | 0.0271 | -3.5645
-13 | -0.582 | 0.15869 | 0.0239 | -3.6675
-12.5 | -0.5765 | 0.14941 | 0.0208 | -3.8585
-12 | -0.5647 | 0.14273 | 0.0185 | -3.9564
-11.5 | -0.5541 | 0.13564 | 0.0157 | -4.0851
-11 | -0.5446 | 0.12821 | 0.0127 | -4.2477
-10.5 | -0.5363 | 0.12038 | 0.0095 | -4.4551
-10 | -0.5298 | 0.1118 | 0.0056 | -4.7388
-9.5 | -0.5217 | 0.10228 | 0.0005 | -5.1007
-9 | -0.5179 | 0.09276 | -0.0044 | -5.5832
-8.5 | -0.5165 | 0.08267 | -0.0103 | -6.2477
-8 | -0.5354 | 0.06521 | -0.0263 | -8.2104
-7.5 | -0.5285 | 0.03884 | -0.0534 | -13.6071
-6.5 | -0.4667 | 0.01789 | -0.0581 | -26.0872
-6 | -0.3984 | 0.01312 | -0.0616 | -30.3659
-5.5 | -0.3303 | 0.01105 | -0.0644 | -29.8914
-5 | -0.2618 | 0.00952 | -0.0672 | -27.5
-4.5 | -0.2009 | 0.00851 | -0.0681 | -23.6075
-4 | -0.146 | 0.0078 | -0.0675 | -18.7179
-3.5 | -0.0923 | 0.00724 | -0.0665 | -12.7486
-3 | -0.0382 | 0.00662 | -0.066 | -5.7704
-2.5 | 0.0168 | 0.00608 | -0.0658 | 2.7632
-2 | 0.0724 | 0.00568 | -0.0656 | 12.7465
-1.5 | 0.1285 | 0.0054 | -0.0656 | 23.7963
-1 | 0.1847 | 0.0052 | -0.0655 | 35.5192
-0.5 | 0.2409 | 0.00506 | -0.0654 | 47.6087
0 | 0.2967 | 0.00496 | -0.0652 | 59.8185
0.5 | 0.3513 | 0.0049 | -0.0647 | 71.6939
1 | 0.4023 | 0.00487 | -0.0631 | 82.6078
1.5 | 0.4578 | 0.00497 | -0.0627 | 92.1127
2 | 0.5145 | 0.00529 | -0.0628 | 97.259
2.5 | 0.5709 | 0.00564 | -0.0629 | 101.2234
3 | 0.6271 | 0.00601 | -0.063 | 104.3428
3.5 | 0.6829 | 0.00644 | -0.063 | 106.0404
4 | 0.7385 | 0.00691 | -0.063 | 106.8741
4.5 | 0.7934 | 0.00745 | -0.0629 | 106.4966
5 | 0.8478 | 0.00806 | -0.0627 | 105.1861
5.5 | 0.9014 | 0.0088 | -0.0625 | 102.4318
6 | 0.954 | 0.00966 | -0.0622 | 98.7578
6.5 | 1.0058 | 0.01063 | -0.0617 | 94.619
7 | 1.0568 | 0.01169 | -0.0611 | 90.4021
7.5 | 1.107 | 0.01284 | -0.0603 | 86.215
8 | 1.1564 | 0.01409 | -0.0593 | 82.0724
8.5 | 1.2025 | 0.01579 | -0.0579 | 76.1558
9 | 1.25 | 0.01706 | -0.0567 | 73.2708
9.5 | 1.2938 | 0.01872 | -0.0551 | 69.1132
10 | 1.3283 | 0.02144 | -0.0525 | 61.9543
10.5 | 1.3535 | 0.02499 | -0.0488 | 54.1617
11 | 1.383 | 0.02752 | -0.0458 | 50.2544
11.5 | 1.3984 | 0.03077 | -0.0414 | 45.4469
12 | 1.3971 | 0.03477 | -0.0362 | 40.1812
12.5 | 1.3886 | 0.04027 | -0.0334 | 34.4822
13 | 1.3712 | 0.04818 | -0.0338 | 28.4599
13.5 | 1.346 | 0.05888 | -0.0379 | 22.8601
14 | 1.3121 | 0.07269 | -0.0451 | 18.0506
14.5 | 1.2705 | 0.08906 | -0.054 | 14.2657
15 | 1.2231 | 0.1077 | -0.0639 | 11.3565
15.5 | 1.1767 | 0.12751 | -0.0743 | 9.2283
16 | 1.1309 | 0.14889 | -0.0856 | 7.5955
16.5 | 1.0708 | 0.17789 | -0.1008 | 6.0195

## 45. Re 1M Mach 0.25 (1)
BIGFOIL.COM POLAR EXPORT
ag24
AG24 |  |  |  | Cl Max: | 1.082 | at alpha= | 7.5 | deg
JavaFoil+Calcfoil stall+Eppler ext transition |  |  |  | L/D Max: | 89.693 | at alpha= | 4 | deg
Re: | 1000000 |  |  | Cd Min: | 0.00708 | at alpha= | 0 | deg
Mach: | 0.25 |  |  | Cl=0 at alpha= | -2.6583 | deg
|  |  |  | @ Cl=0.1, Cd= | 0.00735
|  |  |  | @ Cl=0.4, Cd= | 0.09968
|  |  |  | @ Cl=0.6, Cd= | 0.09968
alpha (deg) | Cl | Cd | Cm | Cl/Cd
-13 | -0.059 | 0.10032 | -0.024 | -0.585
-12.5 | -0.056 | 0.09582 | -0.024 | -0.583
-12 | -0.053 | 0.09043 | -0.024 | -0.586
-11.5 | -0.134 | 0.08599 | -0.024 | -1.56
-11 | -0.19 | 0.07969 | -0.023 | -2.384
-10.5 | -0.235 | 0.07606 | -0.023 | -3.091
-10 | -0.273 | 0.07194 | -0.022 | -3.798
-9.5 | -0.305 | 0.06784 | -0.023 | -4.489
-9 | -0.328 | 0.06343 | -0.022 | -5.173
-8.5 | -0.343 | 0.0593 | -0.022 | -5.787
-8 | -0.349 | 0.055 | -0.021 | -6.347
-7.5 | -0.346 | 0.05205 | -0.021 | -6.643
-7 | -0.334 | 0.04826 | -0.021 | -6.913
-6.5 | -0.313 | 0.04544 | -0.02 | -6.892
-6 | -0.286 | 0.0425 | -0.02 | -6.72
-5.5 | -0.252 | 0.04008 | -0.02 | -6.29
-5 | -0.214 | 0.03774 | -0.022 | -5.661
-4.5 | -0.214 | 0.0095 | -0.061 | -22.472
-4 | -0.158 | 0.0093 | -0.062 | -16.961
-3.5 | -0.1 | 0.00911 | -0.062 | -10.98
-3 | -0.041 | 0.0089 | -0.062 | -4.589
-2.5 | 0.019 | 0.00772 | -0.062 | 2.479
-2 | 0.08 | 0.0074 | -0.063 | 10.743
-1.5 | 0.14 | 0.00725 | -0.063 | 19.325
-1 | 0.201 | 0.00717 | -0.063 | 27.976
-0.5 | 0.261 | 0.00712 | -0.063 | 36.641
0 | 0.322 | 0.00708 | -0.063 | 45.424
0.5 | 0.382 | 0.00709 | -0.064 | 53.865
1 | 0.442 | 0.00712 | -0.064 | 62.117
1.5 | 0.502 | 0.00731 | -0.064 | 68.757
2 | 0.562 | 0.00754 | -0.064 | 74.609
2.5 | 0.622 | 0.00758 | -0.064 | 82.058
3 | 0.682 | 0.00798 | -0.065 | 85.399
3.5 | 0.741 | 0.00841 | -0.065 | 88.106
4 | 0.799 | 0.00891 | -0.065 | 89.693
4.5 | 0.856 | 0.00958 | -0.065 | 89.288
5 | 0.909 | 0.01043 | -0.065 | 87.083
5.5 | 0.957 | 0.01141 | -0.065 | 83.869
6 | 1 | 0.01344 | -0.066 | 74.386
6.5 | 1.036 | 0.01421 | -0.066 | 72.91
7 | 1.064 | 0.01503 | -0.066 | 70.788
7.5 | 1.082 | 0.01591 | -0.066 | 68.011
8 | 0.872 | 0.05189 | -0.024 | 16.808
8.5 | 0.86 | 0.05562 | -0.021 | 15.47
9 | 0.837 | 0.05995 | -0.024 | 13.96
9.5 | 0.799 | 0.06486 | -0.024 | 12.322
10 | 0.748 | 0.0694 | -0.023 | 10.785
10.5 | 0.686 | 0.07466 | -0.024 | 9.187
11 | 0.613 | 0.08 | -0.024 | 7.663
11.5 | 0.532 | 0.08531 | -0.025 | 6.237
12 | 0.444 | 0.09326 | -0.025 | 4.764
12.5 | 0.35 | 0.09968 | -0.026 | 3.514

## 46. Re 1M Mach 0.25 (2)
BIGFOIL.COM POLAR EXPORT
ag24
AG24 |  |  |  | Cl Max: | 1.3323 | at alpha= | 10.5 | deg
XFOIL ncrit=9 |  |  |  | L/D Max: | 107.008 | at alpha= | 4 | deg
Re: | 1000000 |  |  | Cd Min: | 0.00504 | at alpha= | 1 | deg
Mach: | 0.25 |  |  | Cl=0 at alpha= | -2.6401 | deg
|  |  |  | @ Cl=0.1, Cd= | 0.0056683
|  |  |  | @ Cl=0.4, Cd= | 0.005043
|  |  |  | @ Cl=0.6, Cd= | 0.0058599
alpha (deg) | Cl | Cd | Cm | Cl/Cd
-6.5 | -0.4759 | 0.03001 | -0.0565 | -15.858
-6 | -0.4108 | 0.01762 | -0.0646 | -23.3144
-5.5 | -0.3408 | 0.01249 | -0.0678 | -27.2858
-5 | -0.2721 | 0.01059 | -0.0697 | -25.6941
-4.5 | -0.2105 | 0.00887 | -0.0702 | -23.7317
-4 | -0.1538 | 0.00815 | -0.0693 | -18.8712
-3.5 | -0.0976 | 0.00743 | -0.0683 | -13.1359
-3 | -0.0411 | 0.00681 | -0.0677 | -6.0352
-2.5 | 0.016 | 0.00623 | -0.0675 | 2.5682
-2 | 0.0737 | 0.0058 | -0.0673 | 12.7069
-1.5 | 0.1316 | 0.00551 | -0.0672 | 23.8838
-1 | 0.1898 | 0.00532 | -0.0672 | 35.6767
-0.5 | 0.2479 | 0.00519 | -0.0671 | 47.7649
0 | 0.3056 | 0.00509 | -0.0669 | 60.0393
0.5 | 0.3623 | 0.00505 | -0.0664 | 71.7426
1 | 0.4161 | 0.00504 | -0.0652 | 82.5595
1.5 | 0.4714 | 0.00508 | -0.0642 | 92.7953
2 | 0.53 | 0.00542 | -0.0642 | 97.786
2.5 | 0.5884 | 0.00578 | -0.0643 | 101.7993
3 | 0.6465 | 0.00618 | -0.0643 | 104.6117
3.5 | 0.7044 | 0.00662 | -0.0642 | 106.4048
4 | 0.7619 | 0.00712 | -0.0641 | 107.0084
4.5 | 0.819 | 0.00769 | -0.0638 | 106.502
5 | 0.8754 | 0.00837 | -0.0635 | 104.5878
5.5 | 0.931 | 0.00917 | -0.063 | 101.5267
6 | 0.9854 | 0.01014 | -0.0624 | 97.1795
6.5 | 1.0391 | 0.01123 | -0.0615 | 92.5289
7 | 1.0914 | 0.0125 | -0.0604 | 87.312
7.5 | 1.143 | 0.01393 | -0.059 | 82.0531
8 | 1.1919 | 0.01566 | -0.0571 | 76.1111
8.5 | 1.2385 | 0.01754 | -0.055 | 70.61
9 | 1.281 | 0.01977 | -0.0524 | 64.7951
9.5 | 1.3161 | 0.02264 | -0.049 | 58.1316
10 | 1.3244 | 0.02808 | -0.0433 | 47.1652
10.5 | 1.3323 | 0.03207 | -0.0377 | 41.5435
11 | 1.3208 | 0.03766 | -0.033 | 35.0717
11.5 | 1.2991 | 0.04589 | -0.0328 | 28.309
12 | 1.2708 | 0.05731 | -0.0377 | 22.1741
12.5 | 1.2381 | 0.07153 | -0.0461 | 17.3088
13 | 1.2021 | 0.08739 | -0.0553 | 13.7556
13.5 | 1.1647 | 0.104 | -0.0642 | 11.199
14 | 1.128 | 0.12122 | -0.073 | 9.3054
14.5 | 1.0932 | 0.13908 | -0.082 | 7.8602
15 | 1.0569 | 0.15902 | -0.0922 | 6.6463
15.5 | 1.0381 | 0.17624 | -0.1008 | 5.8903

## 47. Re 1M Mach 0.50 (1)
BIGFOIL.COM POLAR EXPORT
ag24
AG24 |  |  |  | Cl Max: | 1.205 | at alpha= | 20 | deg
JavaFoil+Calcfoil stall+Eppler ext transition |  |  |  | L/D Max: | 88.315 | at alpha= | 3.5 | deg
Re: | 1000000 |  |  | Cd Min: | 0.00763 | at alpha= | -0.5 | deg
Mach: | 0.5 |  |  | Cl=0 at alpha= | -2.6591 | deg
|  |  |  | @ Cl=0.1, Cd= | 0.0079112
|  |  |  | @ Cl=0.4, Cd= | 0.0076922
|  |  |  | @ Cl=0.6, Cd= | 0.0080988
alpha (deg) | Cl | Cd | Cm | Cl/Cd
-20 | -0.929 | 0.19766 | -0.035 | -4.702
-19.5 | -0.904 | 0.19365 | -0.035 | -4.667
-19 | -0.878 | 0.18826 | -0.036 | -4.665
-18.5 | -0.85 | 0.18183 | -0.034 | -4.673
-18 | -0.823 | 0.1761 | -0.034 | -4.676
-17.5 | -0.797 | 0.17031 | -0.034 | -4.682
-17 | -0.771 | 0.16595 | -0.034 | -4.648
-16.5 | -0.746 | 0.15818 | -0.035 | -4.713
-16 | -0.717 | 0.15194 | -0.033 | -4.719
-15.5 | -0.691 | 0.14813 | -0.033 | -4.662
-15 | -0.664 | 0.14445 | -0.033 | -4.598
-14.5 | -0.638 | 0.13969 | -0.033 | -4.566
-14 | -0.612 | 0.13236 | -0.033 | -4.621
-13.5 | -0.583 | 0.1284 | -0.031 | -4.543
-13 | -0.557 | 0.12451 | -0.031 | -4.472
-12.5 | -0.53 | 0.121 | -0.031 | -4.382
-12 | -0.504 | 0.11593 | -0.031 | -4.344
-11.5 | -0.476 | 0.11025 | -0.029 | -4.319
-11 | -0.45 | 0.10709 | -0.029 | -4.198
-10.5 | -0.423 | 0.10404 | -0.03 | -4.064
-10 | -0.396 | 0.10111 | -0.03 | -3.917
-9.5 | -0.369 | 0.0814 | -0.028 | -4.532
-9 | -0.342 | 0.06742 | -0.029 | -5.074
-8.5 | -0.315 | 0.06014 | -0.029 | -5.242
-8 | -0.288 | 0.06937 | -0.027 | -4.154
-7.5 | -0.261 | 0.05568 | -0.027 | -4.691
-7 | -0.234 | 0.05035 | -0.028 | -4.654
-6.5 | -0.207 | 0.05096 | -0.026 | -4.067
-6 | -0.18 | 0.04462 | -0.026 | -4.041
-5.5 | -0.153 | 0.04275 | -0.025 | -3.586
-5 | -0.207 | 0.04025 | -0.023 | -5.136
-4.5 | -0.18 | 0.03747 | -0.022 | -4.802
-4 | -0.137 | 0.03515 | -0.026 | -3.91
-3.5 | -0.11 | 0.0096 | -0.069 | -11.487
-3 | -0.045 | 0.00937 | -0.069 | -4.844
-2.5 | 0.021 | 0.00843 | -0.07 | 2.531
-2 | 0.089 | 0.00795 | -0.07 | 11.178
-1.5 | 0.157 | 0.00771 | -0.07 | 20.295
-1 | 0.224 | 0.00764 | -0.07 | 29.362
-0.5 | 0.292 | 0.00763 | -0.071 | 38.261
0 | 0.359 | 0.00765 | -0.071 | 46.992
0.5 | 0.427 | 0.00772 | -0.071 | 55.278
1 | 0.494 | 0.00779 | -0.071 | 63.392
1.5 | 0.561 | 0.00793 | -0.071 | 70.769
2 | 0.628 | 0.00822 | -0.072 | 76.386
2.5 | 0.695 | 0.00855 | -0.072 | 81.234
3 | 0.761 | 0.00877 | -0.072 | 86.792
3.5 | 0.826 | 0.00936 | -0.072 | 88.315
4 | 0.891 | 0.01017 | -0.073 | 87.562
4.5 | 0.951 | 0.01119 | -0.073 | 84.976
5 | 1.002 | 0.01236 | -0.073 | 81.105
5.5 | 1.04 | 0.01496 | -0.073 | 69.479
6 | 1.05 | 0.0163 | -0.073 | 64.411
6.5 | 0.793 | 0.04575 | -0.027 | 17.344
7 | 0.518 | 0.05048 | -0.025 | 10.259
7.5 | 0.544 | 0.05512 | -0.027 | 9.878
8 | 0.571 | 0.0634 | -0.027 | 9.005
8.5 | 0.598 | 0.06497 | -0.029 | 9.197
9 | 0.624 | 0.06766 | -0.031 | 9.226
9.5 | 0.65 | 0.08124 | -0.03 | 8.006
10 | 0.677 | 0.09783 | -0.032 | 6.922
10.5 | 0.703 | 0.10262 | -0.032 | 6.854
11 | 0.73 | 0.11004 | -0.035 | 6.638
11.5 | 0.756 | 0.11368 | -0.035 | 6.654
12 | 0.784 | 0.11922 | -0.037 | 6.573
12.5 | 0.81 | 0.12486 | -0.037 | 6.486
13 | 0.836 | 0.13029 | -0.038 | 6.416
13.5 | 0.864 | 0.13977 | -0.04 | 6.18
14 | 0.889 | 0.1393 | -0.04 | 6.385
14.5 | 0.915 | 0.14454 | -0.04 | 6.332
15 | 0.943 | 0.15432 | -0.042 | 6.11
15.5 | 0.969 | 0.15615 | -0.042 | 6.204
16 | 0.994 | 0.15956 | -0.043 | 6.232
16.5 | 1.021 | 0.16719 | -0.044 | 6.108
17 | 1.048 | 0.17046 | -0.045 | 6.147
17.5 | 1.073 | 0.17631 | -0.045 | 6.087
18 | 1.099 | 0.18089 | -0.045 | 6.077
18.5 | 1.127 | 0.18639 | -0.047 | 6.044
19 | 1.152 | 0.19134 | -0.047 | 6.019
19.5 | 1.177 | 0.19658 | -0.047 | 5.986
20 | 1.205 | 0.20714 | -0.048 | 5.819

## 48. Re 1M Mach 0.50 (2)
BIGFOIL.COM POLAR EXPORT
ag24
AG24 |  |  |  | Cl Max: | 1.2574 | at alpha= | 7.5 | deg
XFOIL ncrit=9 |  |  |  | L/D Max: | 107.594 | at alpha= | 3.5 | deg
Re: | 1000000 |  |  | Cd Min: | 0.00566 | at alpha= | 0.5 | deg
Mach: | 0.5 |  |  | Cl=0 at alpha= | -2.5874 | deg
|  |  |  | @ Cl=0.1, Cd= | 0.0062252
|  |  |  | @ Cl=0.4, Cd= | 0.0056631
|  |  |  | @ Cl=0.6, Cd= | 0.0059646
alpha (deg) | Cl | Cd | Cm | Cl/Cd
-5.5 | -0.3713 | 0.03137 | -0.0698 | -11.8361
-5 | -0.315 | 0.01899 | -0.0798 | -16.5877
-4.5 | -0.2545 | 0.01267 | -0.08 | -20.0868
-3.5 | -0.1235 | 0.00849 | -0.0766 | -14.5465
-3 | -0.0557 | 0.0076 | -0.0755 | -7.3289
-2.5 | 0.0118 | 0.00693 | -0.075 | 1.7027
-2 | 0.0787 | 0.00634 | -0.0748 | 12.4132
-1.5 | 0.1455 | 0.00598 | -0.0746 | 24.3311
-1 | 0.2122 | 0.00581 | -0.0744 | 36.5232
-0.5 | 0.2786 | 0.0057 | -0.0743 | 48.8772
0.5 | 0.4103 | 0.00566 | -0.0738 | 72.4912
1 | 0.4743 | 0.00569 | -0.073 | 83.3568
1.5 | 0.5325 | 0.00573 | -0.0707 | 92.9319
2 | 0.5993 | 0.00596 | -0.0703 | 100.5537
2.5 | 0.6664 | 0.0064 | -0.0701 | 104.125
3 | 0.7336 | 0.00688 | -0.0697 | 106.6279
3.5 | 0.8005 | 0.00744 | -0.069 | 107.5941
4 | 0.8674 | 0.00807 | -0.0682 | 107.4845
4.5 | 0.9338 | 0.00884 | -0.067 | 105.6335
5 | 0.9998 | 0.00974 | -0.0655 | 102.6489
5.5 | 1.0639 | 0.01094 | -0.0635 | 97.2486
6 | 1.1257 | 0.0125 | -0.0607 | 90.056
6.5 | 1.1844 | 0.01456 | -0.0569 | 81.3462
7 | 1.2309 | 0.0178 | -0.0512 | 69.1517
7.5 | 1.2574 | 0.02253 | -0.0439 | 55.81
8 | 1.2536 | 0.02862 | -0.0357 | 43.8015
8.5 | 1.229 | 0.03653 | -0.0319 | 33.6436
9 | 1.1981 | 0.04761 | -0.036 | 25.1649
9.5 | 1.165 | 0.06148 | -0.0451 | 18.9493
10 | 1.1308 | 0.07644 | -0.0546 | 14.7933
10.5 | 1.0974 | 0.0913 | -0.0628 | 12.0197
11 | 1.0658 | 0.10603 | -0.0702 | 10.0519
11.5 | 1.039 | 0.1205 | -0.0773 | 8.6224
12 | 1.0188 | 0.13479 | -0.0844 | 7.5584
12.5 | 1.0065 | 0.14863 | -0.0915 | 6.7718

## 49. Re 2M Mach 0.00 (1)
BIGFOIL.COM POLAR EXPORT
ag24
AG24 |  |  |  | Cl Max: | 1.11 | at alpha= | 9 | deg
JavaFoil+Calcfoil stall+Eppler ext transition |  |  |  | L/D Max: | 98.392 | at alpha= | 4.5 | deg
Re: | 2000000 |  |  | Cd Min: | 0.00691 | at alpha= | -1 | deg
Mach: | 0 |  |  | Cl=0 at alpha= | -2.661 | deg
|  |  |  | @ Cl=0.1, Cd= | 0.0069988
|  |  |  | @ Cl=0.4, Cd= | 0.0070159
|  |  |  | @ Cl=0.6, Cd= | 0.007304
alpha (deg) | Cl | Cd | Cm | Cl/Cd
-14.5 | -0.305 | 0.10678 | -0.026 | -2.858
-14 | -0.321 | 0.10146 | -0.026 | -3.16
-13.5 | -0.336 | 0.09628 | -0.025 | -3.49
-13 | -0.351 | 0.09157 | -0.025 | -3.835
-12.5 | -0.366 | 0.08668 | -0.025 | -4.219
-12 | -0.379 | 0.08165 | -0.025 | -4.646
-11.5 | -0.391 | 0.07721 | -0.025 | -5.068
-11 | -0.401 | 0.07357 | -0.024 | -5.454
-10.5 | -0.409 | 0.06908 | -0.024 | -5.917
-10 | -0.413 | 0.06561 | -0.024 | -6.297
-9.5 | -0.414 | 0.06106 | -0.024 | -6.778
-9 | -0.41 | 0.05752 | -0.024 | -7.129
-8.5 | -0.402 | 0.05442 | -0.024 | -7.38
-8 | -0.388 | 0.05125 | -0.023 | -7.573
-7.5 | -0.37 | 0.04851 | -0.023 | -7.618
-7 | -0.346 | 0.04545 | -0.023 | -7.618
-6.5 | -0.318 | 0.043 | -0.023 | -7.396
-6 | -0.286 | 0.04009 | -0.027 | -7.14
-5.5 | -0.31 | 0.00898 | -0.059 | -34.58
-5 | -0.261 | 0.0088 | -0.059 | -29.653
-4.5 | -0.208 | 0.0086 | -0.06 | -24.219
-4 | -0.153 | 0.0084 | -0.06 | -18.256
-3.5 | -0.097 | 0.00828 | -0.06 | -11.724
-3 | -0.04 | 0.00815 | -0.06 | -4.856
-2.5 | 0.019 | 0.00719 | -0.06 | 2.577
-2 | 0.077 | 0.00703 | -0.061 | 10.963
-1.5 | 0.136 | 0.00695 | -0.061 | 19.518
-1 | 0.194 | 0.00691 | -0.061 | 28.123
-0.5 | 0.253 | 0.00692 | -0.061 | 36.553
0 | 0.311 | 0.00696 | -0.061 | 44.733
0.5 | 0.37 | 0.00699 | -0.062 | 52.889
1 | 0.428 | 0.00704 | -0.062 | 60.789
1.5 | 0.486 | 0.0071 | -0.062 | 68.465
2 | 0.545 | 0.00714 | -0.062 | 76.288
2.5 | 0.602 | 0.00731 | -0.062 | 82.405
3 | 0.66 | 0.00755 | -0.062 | 87.439
3.5 | 0.718 | 0.00753 | -0.063 | 95.321
4 | 0.774 | 0.00796 | -0.063 | 97.33
4.5 | 0.829 | 0.00843 | -0.063 | 98.392
5 | 0.882 | 0.00898 | -0.063 | 98.178
5.5 | 0.931 | 0.00958 | -0.063 | 97.111
6 | 0.975 | 0.01074 | -0.064 | 90.837
6.5 | 1.016 | 0.01204 | -0.064 | 84.354
7 | 1.05 | 0.01263 | -0.064 | 83.176
7.5 | 1.079 | 0.01322 | -0.064 | 81.606
8 | 1.1 | 0.01391 | -0.064 | 79.068
8.5 | 1.109 | 0.01474 | -0.064 | 75.293
9 | 1.11 | 0.01563 | -0.065 | 71.019
9.5 | 1.096 | 0.01481 | -0.065 | 73.991
10 | 1.073 | 0.01736 | -0.064 | 61.806
10.5 | 1.04 | 0.01872 | -0.064 | 55.524
11 | 0.991 | 0.02134 | -0.063 | 46.427
11.5 | 0.929 | 0.02677 | -0.061 | 34.71
12 | 0.819 | 0.05328 | -0.052 | 15.369
12.5 | 0.746 | 0.07638 | -0.043 | 9.766
13 | 0.7 | 0.08641 | -0.04 | 8.1
13.5 | 0.655 | 0.09623 | -0.035 | 6.812
14 | 0.618 | 0.10174 | -0.035 | 6.071

## 50. Re 2M Mach 0.00 (2)
BIGFOIL.COM POLAR EXPORT
ag24
AG24 |  |  |  | Cl Max: | 1.5773 | at alpha= | 13.5 | deg
XFOIL ncrit=9 |  |  |  | L/D Max: | 120.065 | at alpha= | 4 | deg
Re: | 2000000 |  |  | Cd Min: | 0.00481 | at alpha= | 0 | deg
Mach: | 0 |  |  | Cl=0 at alpha= | -2.6051 | deg
|  |  |  | @ Cl=0.1, Cd= | 0.0051569
|  |  |  | @ Cl=0.4, Cd= | 0.0048355
|  |  |  | @ Cl=0.6, Cd= | 0.0051763
alpha (deg) | Cl | Cd | Cm | Cl/Cd
-20 | -0.5241 | 0.21366 | 0.0342 | -2.453
-19.5 | -0.517 | 0.20784 | 0.0319 | -2.4875
-19 | -0.5075 | 0.2031 | 0.0295 | -2.4988
-18.5 | -0.7505 | 0.23715 | 0.0652 | -3.1647
-18 | -0.7338 | 0.23106 | 0.0614 | -3.1758
-17.5 | -0.717 | 0.22491 | 0.0576 | -3.1879
-17 | -0.7003 | 0.21836 | 0.0538 | -3.2071
-16.5 | -0.6824 | 0.2107 | 0.0499 | -3.2387
-16 | -0.6664 | 0.20328 | 0.046 | -3.2782
-15.5 | -0.6512 | 0.19593 | 0.0424 | -3.3236
-15 | -0.6368 | 0.18854 | 0.0389 | -3.3775
-14.5 | -0.6228 | 0.18101 | 0.0354 | -3.4407
-14 | -0.6097 | 0.17335 | 0.0321 | -3.5172
-13.5 | -0.5978 | 0.16563 | 0.0289 | -3.6092
-13 | -0.5866 | 0.15772 | 0.0257 | -3.7192
-12.5 | -0.5766 | 0.1497 | 0.0226 | -3.8517
-12 | -0.5755 | 0.13922 | 0.019 | -4.1337
-11.5 | -0.5684 | 0.13131 | 0.0158 | -4.3287
-11 | -0.5596 | 0.12391 | 0.0128 | -4.5162
-10.5 | -0.5519 | 0.11619 | 0.0094 | -4.75
-10 | -0.5462 | 0.1079 | 0.0057 | -5.0621
-9.5 | -0.543 | 0.09893 | 0.0013 | -5.4887
-9 | -0.6814 | 0.0321 | -0.0545 | -21.2274
-8.5 | -0.66 | 0.02031 | -0.0586 | -32.4963
-8 | -0.6226 | 0.01566 | -0.0577 | -39.7573
-7.5 | -0.5601 | 0.01257 | -0.0606 | -44.5585
-7 | -0.4944 | 0.01072 | -0.0634 | -46.1194
-6.5 | -0.4325 | 0.00973 | -0.065 | -44.4502
-6 | -0.3739 | 0.00877 | -0.0657 | -42.634
-5.5 | -0.3203 | 0.00826 | -0.0651 | -38.7772
-5 | -0.2668 | 0.00738 | -0.0644 | -36.1518
-4.5 | -0.2124 | 0.007 | -0.0639 | -30.3429
-4 | -0.157 | 0.00661 | -0.0636 | -23.7519
-3.5 | -0.101 | 0.00633 | -0.0635 | -15.9558
-3 | -0.0447 | 0.00599 | -0.0635 | -7.4624
-2.5 | 0.0119 | 0.00562 | -0.0637 | 2.1174
-2 | 0.0685 | 0.00529 | -0.0639 | 12.949
-1.5 | 0.1253 | 0.00505 | -0.0642 | 24.8119
-1 | 0.1821 | 0.00491 | -0.0644 | 37.0876
-0.5 | 0.2389 | 0.00484 | -0.0647 | 49.3595
0 | 0.2956 | 0.00481 | -0.0649 | 61.4553
0.5 | 0.3522 | 0.00481 | -0.0651 | 73.2225
1 | 0.4085 | 0.00484 | -0.0652 | 84.4008
1.5 | 0.4643 | 0.00487 | -0.0651 | 95.3388
2 | 0.5179 | 0.00492 | -0.0646 | 105.2642
2.5 | 0.5708 | 0.005 | -0.0637 | 114.16
3 | 0.6271 | 0.00534 | -0.0639 | 117.4345
3.5 | 0.683 | 0.00572 | -0.064 | 119.4056
4 | 0.7384 | 0.00615 | -0.064 | 120.065
4.5 | 0.7935 | 0.00664 | -0.064 | 119.503
5 | 0.8479 | 0.00721 | -0.064 | 117.6006
5.5 | 0.9015 | 0.00789 | -0.0638 | 114.2586
6 | 0.9546 | 0.00864 | -0.0636 | 110.4861
6.5 | 1.0074 | 0.00938 | -0.0633 | 107.3987
7 | 1.0597 | 0.01015 | -0.063 | 104.4039
7.5 | 1.1115 | 0.01098 | -0.0625 | 101.2295
8 | 1.1629 | 0.0118 | -0.062 | 98.5508
8.5 | 1.2128 | 0.01284 | -0.0612 | 94.4548
9 | 1.2631 | 0.01367 | -0.0606 | 92.3994
9.5 | 1.3118 | 0.01468 | -0.0597 | 89.3597
10 | 1.3586 | 0.01588 | -0.0587 | 85.5542
10.5 | 1.4001 | 0.01774 | -0.0569 | 78.9233
11 | 1.4374 | 0.0199 | -0.0547 | 72.2312
11.5 | 1.4788 | 0.02125 | -0.0532 | 69.5906
12 | 1.5163 | 0.02286 | -0.0512 | 66.3298
12.5 | 1.5483 | 0.02479 | -0.0486 | 62.4566
13 | 1.5712 | 0.02715 | -0.0451 | 57.8711
13.5 | 1.5773 | 0.02993 | -0.0397 | 52.6996
14 | 1.5765 | 0.03384 | -0.0358 | 46.5869
14.5 | 1.5692 | 0.03942 | -0.0342 | 39.8072
15 | 1.5512 | 0.04766 | -0.0356 | 32.5472
15.5 | 1.5223 | 0.05914 | -0.0403 | 25.7406
16 | 1.4786 | 0.07446 | -0.0479 | 19.8576
16.5 | 1.4192 | 0.09356 | -0.0573 | 15.1689
17 | 1.351 | 0.11537 | -0.068 | 11.7101
17.5 | 1.2851 | 0.13814 | -0.0794 | 9.3029
18 | 1.23 | 0.16043 | -0.0914 | 7.6669
18.5 | 1.183 | 0.18323 | -0.1044 | 6.4564

## 51. Re 2M Mach 0.10 (1)
BIGFOIL.COM POLAR EXPORT
ag24
AG24 |  |  |  | Cl Max: | 1.107 | at alpha= | 8.5 | deg
JavaFoil+Calcfoil stall+Eppler ext transition |  |  |  | L/D Max: | 98.32 | at alpha= | 4.5 | deg
Re: | 2000000 |  |  | Cd Min: | 0.00692 | at alpha= | -1 | deg
Mach: | 0.1 |  |  | Cl=0 at alpha= | -2.661 | deg
|  |  |  | @ Cl=0.1, Cd= | 0.0070166
|  |  |  | @ Cl=0.4, Cd= | 0.0070341
|  |  |  | @ Cl=0.6, Cd= | 0.0073245
alpha (deg) | Cl | Cd | Cm | Cl/Cd
-14.5 | -0.267 | 0.1075 | -0.026 | -2.48
-14 | -0.284 | 0.10218 | -0.026 | -2.779
-13.5 | -0.302 | 0.09712 | -0.026 | -3.106
-13 | -0.319 | 0.09176 | -0.026 | -3.48
-12.5 | -0.337 | 0.08758 | -0.025 | -3.843
-12 | -0.353 | 0.08224 | -0.025 | -4.292
-11.5 | -0.368 | 0.07765 | -0.025 | -4.741
-11 | -0.381 | 0.07382 | -0.024 | -5.162
-10.5 | -0.392 | 0.06927 | -0.024 | -5.656
-10 | -0.399 | 0.06582 | -0.024 | -6.064
-9.5 | -0.403 | 0.06136 | -0.025 | -6.567
-9 | -0.402 | 0.05853 | -0.024 | -6.862
-8.5 | -0.396 | 0.05433 | -0.024 | -7.287
-8 | -0.384 | 0.05129 | -0.024 | -7.495
-7.5 | -0.367 | 0.04845 | -0.023 | -7.58
-7 | -0.345 | 0.04565 | -0.023 | -7.56
-6.5 | -0.318 | 0.04306 | -0.023 | -7.378
-6 | -0.356 | 0.00911 | -0.059 | -39.079
-5.5 | -0.311 | 0.00902 | -0.059 | -34.508
-5 | -0.262 | 0.00882 | -0.06 | -29.71
-4.5 | -0.209 | 0.00861 | -0.06 | -24.271
-4 | -0.154 | 0.00844 | -0.06 | -18.25
-3.5 | -0.097 | 0.00829 | -0.06 | -11.757
-3 | -0.04 | 0.00816 | -0.06 | -4.874
-2.5 | 0.019 | 0.00721 | -0.061 | 2.584
-2 | 0.077 | 0.00704 | -0.061 | 10.997
-1.5 | 0.136 | 0.00698 | -0.061 | 19.535
-1 | 0.195 | 0.00692 | -0.061 | 28.208
-0.5 | 0.254 | 0.00693 | -0.061 | 36.642
0 | 0.313 | 0.00698 | -0.062 | 44.835
0.5 | 0.372 | 0.00701 | -0.062 | 52.993
1 | 0.43 | 0.00706 | -0.062 | 60.934
1.5 | 0.489 | 0.00713 | -0.062 | 68.601
2 | 0.547 | 0.00716 | -0.062 | 76.482
2.5 | 0.605 | 0.00734 | -0.063 | 82.544
3 | 0.664 | 0.00758 | -0.063 | 87.585
3.5 | 0.721 | 0.00756 | -0.063 | 95.413
4 | 0.778 | 0.00799 | -0.063 | 97.344
4.5 | 0.834 | 0.00848 | -0.063 | 98.32
5 | 0.886 | 0.00903 | -0.064 | 98.096
5.5 | 0.935 | 0.00965 | -0.064 | 96.895
6 | 0.979 | 0.01142 | -0.064 | 85.747
6.5 | 1.019 | 0.01212 | -0.064 | 84.11
7 | 1.053 | 0.01272 | -0.064 | 82.758
7.5 | 1.08 | 0.01333 | -0.064 | 81.019
8 | 1.1 | 0.01404 | -0.065 | 78.307
8.5 | 1.107 | 0.01491 | -0.065 | 74.221
9 | 1.104 | 0.01585 | -0.065 | 69.615
9.5 | 1.084 | 0.01506 | -0.065 | 71.997
10 | 1.056 | 0.01766 | -0.065 | 59.796
10.5 | 1.016 | 0.01924 | -0.064 | 52.779
11 | 0.956 | 0.02291 | -0.062 | 41.718
11.5 | 0.877 | 0.03264 | -0.059 | 26.859
12 | 0.759 | 0.06787 | -0.046 | 11.183
12.5 | 0.701 | 0.08212 | -0.04 | 8.538
13 | 0.656 | 0.08878 | -0.038 | 7.394
13.5 | 0.61 | 0.09731 | -0.035 | 6.269

## 52. Re 2M Mach 0.10 (2)
BIGFOIL.COM POLAR EXPORT
ag24
AG24 |  |  |  | Cl Max: | 1.5462 | at alpha= | 13 | deg
XFOIL ncrit=9 |  |  |  | L/D Max: | 302.949 | at alpha= | -0.5 | deg
Re: | 2000000 |  |  | Cd Min: | 0.00078 | at alpha= | -0.5 | deg
Mach: | 0.1 |  |  | Cl=0 at alpha= | -2.598 | deg
|  |  |  | @ Cl=0.1, Cd= | 0.00084674
|  |  |  | @ Cl=0.4, Cd= | 0.0048481
|  |  |  | @ Cl=0.6, Cd= | 0.0051756
alpha (deg) | Cl | Cd | Cm | Cl/Cd
-9 | -0.6442 | 0.02074 | -0.0531 | -31.0608
-8.5 | -0.6376 | 0.01055 | -0.0573 | -60.436
-8 | -0.5981 | 0.0056 | -0.0594 | -106.8036
-7.5 | -0.539 | 0.00344 | -0.0624 | -156.686
-7 | -0.4807 | 0.00247 | -0.064 | -194.6154
-6.5 | -0.4234 | 0.00201 | -0.0648 | -210.6468
-6 | -0.3711 | 0.00168 | -0.0643 | -220.8929
-5.5 | -0.3192 | 0.00151 | -0.0635 | -211.3907
-5 | -0.2661 | 0.00129 | -0.0631 | -206.2791
-4.5 | -0.2118 | 0.00121 | -0.0627 | -175.0413
-4 | -0.1567 | 0.00113 | -0.0625 | -138.6726
-3.5 | -0.101 | 0.00107 | -0.0624 | -94.3925
-3 | -0.0451 | 0.00101 | -0.0624 | -44.6535
-2.5 | 0.011 | 0.00094 | -0.0626 | 11.7021
-2 | 0.0672 | 0.00087 | -0.0629 | 77.2414
-1.5 | 0.1236 | 0.00083 | -0.0631 | 148.9157
-1 | 0.18 | 0.0008 | -0.0633 | 225
-0.5 | 0.2363 | 0.00078 | -0.0635 | 302.9487
0 | 0.2972 | 0.00483 | -0.0652 | 61.5321
0.5 | 0.3542 | 0.00484 | -0.0654 | 73.1818
1 | 0.4108 | 0.00485 | -0.0655 | 84.701
1.5 | 0.4669 | 0.00489 | -0.0655 | 95.4806
2 | 0.521 | 0.00494 | -0.0649 | 105.4656
2.5 | 0.5741 | 0.00502 | -0.064 | 114.3625
3 | 0.6307 | 0.00536 | -0.0641 | 117.6679
3.5 | 0.6869 | 0.00575 | -0.0642 | 119.4609
4 | 0.7428 | 0.00619 | -0.0643 | 120
4.5 | 0.7982 | 0.00668 | -0.0642 | 119.491
5 | 0.853 | 0.00724 | -0.0641 | 117.8177
5.5 | 0.907 | 0.00796 | -0.064 | 113.9447
6 | 0.9605 | 0.00869 | -0.0637 | 110.5293
6.5 | 1.0136 | 0.00947 | -0.0633 | 107.0327
7 | 1.0662 | 0.01028 | -0.0629 | 103.716
7.5 | 1.1185 | 0.01111 | -0.0624 | 100.6751
8 | 1.1704 | 0.01194 | -0.0618 | 98.0235
8.5 | 1.2207 | 0.01299 | -0.0609 | 93.9723
9 | 1.2711 | 0.01392 | -0.0601 | 91.3147
9.5 | 1.3199 | 0.01501 | -0.0591 | 87.9347
10 | 1.366 | 0.01638 | -0.0578 | 83.3944
10.5 | 1.4007 | 0.01922 | -0.055 | 72.8772
11 | 1.4442 | 0.02051 | -0.0535 | 70.4144
11.5 | 1.4833 | 0.02216 | -0.0515 | 66.9359
12 | 1.5163 | 0.02422 | -0.0488 | 62.6053
12.5 | 1.5407 | 0.02673 | -0.0453 | 57.6394
13 | 1.5462 | 0.02976 | -0.0396 | 51.9556
13.5 | 1.5423 | 0.03395 | -0.0353 | 45.4286
14 | 1.531 | 0.04008 | -0.0337 | 38.1986
14.5 | 1.5111 | 0.04887 | -0.0356 | 30.9208
15 | 1.4776 | 0.06149 | -0.0414 | 24.0299
15.5 | 1.432 | 0.07756 | -0.0496 | 18.4631
16 | 1.3758 | 0.09635 | -0.059 | 14.2792
16.5 | 1.3156 | 0.11682 | -0.069 | 11.2618
17 | 1.2587 | 0.13785 | -0.0796 | 9.1309
17.5 | 1.2089 | 0.15903 | -0.0908 | 7.6017
18 | 1.1653 | 0.18095 | -0.1031 | 6.4399

## 53. Re 2M Mach 0.25 (1)
BIGFOIL.COM POLAR EXPORT
ag24
AG24 |  |  |  | Cl Max: | 1.088 | at alpha= | 8 | deg
JavaFoil+Calcfoil stall+Eppler ext transition |  |  |  | L/D Max: | 98.083 | at alpha= | 4.5 | deg
Re: | 2000000 |  |  | Cd Min: | 0.00702 | at alpha= | -1 | deg
Mach: | 0.25 |  |  | Cl=0 at alpha= | -2.6583 | deg
|  |  |  | @ Cl=0.1, Cd= | 0.0071167
|  |  |  | @ Cl=0.4, Cd= | 0.09794
|  |  |  | @ Cl=0.6, Cd= | 0.09794
alpha (deg) | Cl | Cd | Cm | Cl/Cd
-13 | -0.059 | 0.09385 | -0.026 | -0.626
-12.5 | -0.056 | 0.08909 | -0.027 | -0.628
-12 | -0.053 | 0.08404 | -0.027 | -0.632
-11.5 | -0.134 | 0.08013 | -0.026 | -1.677
-11 | -0.19 | 0.07532 | -0.026 | -2.527
-10.5 | -0.236 | 0.07115 | -0.026 | -3.311
-10 | -0.274 | 0.06657 | -0.025 | -4.111
-9.5 | -0.305 | 0.06298 | -0.025 | -4.842
-9 | -0.328 | 0.06025 | -0.025 | -5.452
-8.5 | -0.344 | 0.05568 | -0.025 | -6.171
-8 | -0.35 | 0.05248 | -0.025 | -6.661
-7.5 | -0.346 | 0.04952 | -0.024 | -6.991
-7 | -0.334 | 0.04653 | -0.023 | -7.177
-6.5 | -0.313 | 0.0438 | -0.022 | -7.156
-6 | -0.286 | 0.04127 | -0.023 | -6.928
-5.5 | -0.254 | 0.03755 | -0.032 | -6.771
-5 | -0.266 | 0.00897 | -0.061 | -29.702
-4.5 | -0.214 | 0.00875 | -0.061 | -24.398
-4 | -0.158 | 0.00856 | -0.062 | -18.437
-3.5 | -0.1 | 0.0084 | -0.062 | -11.908
-3 | -0.041 | 0.00824 | -0.062 | -4.959
-2.5 | 0.019 | 0.0073 | -0.062 | 2.62
-2 | 0.08 | 0.00714 | -0.063 | 11.146
-1.5 | 0.14 | 0.00707 | -0.063 | 19.82
-1 | 0.201 | 0.00702 | -0.063 | 28.589
-0.5 | 0.261 | 0.00703 | -0.063 | 37.133
0 | 0.322 | 0.00707 | -0.063 | 45.499
0.5 | 0.382 | 0.00712 | -0.064 | 53.675
1 | 0.442 | 0.00718 | -0.064 | 61.607
1.5 | 0.502 | 0.00725 | -0.064 | 69.317
2 | 0.562 | 0.0073 | -0.064 | 77.014
2.5 | 0.622 | 0.00747 | -0.064 | 83.255
3 | 0.682 | 0.00773 | -0.065 | 88.161
3.5 | 0.741 | 0.00798 | -0.065 | 92.845
4 | 0.799 | 0.0082 | -0.065 | 97.467
4.5 | 0.856 | 0.00872 | -0.065 | 98.083
5 | 0.909 | 0.00933 | -0.065 | 97.417
5.5 | 0.957 | 0.01002 | -0.065 | 95.546
6 | 1 | 0.01195 | -0.066 | 83.698
6.5 | 1.036 | 0.01261 | -0.066 | 82.196
7 | 1.064 | 0.0133 | -0.066 | 80.02
7.5 | 1.082 | 0.01403 | -0.066 | 77.132
8 | 1.088 | 0.01494 | -0.066 | 72.84
8.5 | 1.075 | 0.01598 | -0.067 | 67.272
9 | 1.037 | 0.01684 | -0.066 | 61.567
9.5 | 0.982 | 0.01819 | -0.066 | 53.992
10 | 0.899 | 0.02111 | -0.064 | 42.602
10.5 | 0.737 | 0.04806 | -0.053 | 15.335
11 | 0.621 | 0.07337 | -0.038 | 8.464
11.5 | 0.536 | 0.07983 | -0.035 | 6.72
12 | 0.446 | 0.08653 | -0.033 | 5.16
12.5 | 0.352 | 0.09185 | -0.034 | 3.834
13 | 0.245 | 0.09794 | -0.033 | 2.501

## 54. Re 2M Mach 0.25 (2)
BIGFOIL.COM POLAR EXPORT
ag24
AG24 |  |  |  | Cl Max: | 1.4322 | at alpha= | 11 | deg
XFOIL ncrit=9 |  |  |  | L/D Max: | 120.756 | at alpha= | 4 | deg
Re: | 2000000 |  |  | Cd Min: | 0.00493 | at alpha= | 0 | deg
Mach: | 0.25 |  |  | Cl=0 at alpha= | -2.5949 | deg
|  |  |  | @ Cl=0.1, Cd= | 0.0052742
|  |  |  | @ Cl=0.4, Cd= | 0.004958
|  |  |  | @ Cl=0.6, Cd= | 0.0051778
alpha (deg) | Cl | Cd | Cm | Cl/Cd
-18.5 | -0.7629 | 0.24198 | 0.0677 | -3.1527
-18 | -0.7452 | 0.23554 | 0.0637 | -3.1638
-17.5 | -0.7273 | 0.22905 | 0.0597 | -3.1753
-17 | -0.7093 | 0.22222 | 0.0557 | -3.1919
-16.5 | -0.6902 | 0.21433 | 0.0516 | -3.2203
-16 | -0.6729 | 0.20669 | 0.0475 | -3.2556
-15.5 | -0.6562 | 0.19916 | 0.0436 | -3.2948
-15 | -0.6402 | 0.19161 | 0.0399 | -3.3412
-14.5 | -0.625 | 0.184 | 0.0363 | -3.3967
-14 | -0.6103 | 0.17626 | 0.0328 | -3.4625
-13.5 | -0.5966 | 0.16846 | 0.0295 | -3.5415
-13 | -0.584 | 0.1606 | 0.0262 | -3.6364
-12.5 | -0.5722 | 0.15258 | 0.023 | -3.7502
-12 | -0.5671 | 0.1435 | 0.0198 | -3.9519
-11.5 | -0.5559 | 0.13623 | 0.0168 | -4.0806
-11 | -0.5456 | 0.12878 | 0.0138 | -4.2367
-10.5 | -0.5365 | 0.12102 | 0.0106 | -4.4332
-10 | -0.5288 | 0.11289 | 0.0071 | -4.6842
-9.5 | -0.5229 | 0.10424 | 0.0032 | -5.0163
-9 | -0.5213 | 0.09456 | -0.0016 | -5.5129
-8.5 | -0.523 | 0.08414 | -0.0074 | -6.2158
-8 | -0.5274 | 0.07317 | -0.0151 | -7.2079
-7.5 | -0.5221 | 0.05329 | -0.0416 | -9.7973
-7 | -0.5156 | 0.01627 | -0.0669 | -31.6902
-6.5 | -0.4524 | 0.01231 | -0.069 | -36.7506
-6 | -0.393 | 0.01046 | -0.0691 | -37.5717
-5.5 | -0.3377 | 0.00891 | -0.0681 | -37.9012
-5 | -0.2815 | 0.00806 | -0.0671 | -34.9256
-4.5 | -0.2239 | 0.00726 | -0.0665 | -30.8402
-4 | -0.1655 | 0.00685 | -0.066 | -24.1606
-3.5 | -0.1067 | 0.00646 | -0.0658 | -16.517
-3 | -0.0478 | 0.00614 | -0.0657 | -7.785
-2.5 | 0.0112 | 0.00575 | -0.0658 | 1.9478
-2 | 0.0703 | 0.0054 | -0.066 | 13.0185
-1.5 | 0.1293 | 0.00515 | -0.0662 | 25.1068
-1 | 0.1884 | 0.00501 | -0.0665 | 37.6048
-0.5 | 0.2473 | 0.00494 | -0.0667 | 50.0607
0 | 0.3062 | 0.00493 | -0.0669 | 62.1095
0.5 | 0.365 | 0.00494 | -0.0671 | 73.8866
1 | 0.4235 | 0.00497 | -0.0672 | 85.2113
1.5 | 0.4815 | 0.00501 | -0.0671 | 96.1078
2 | 0.5379 | 0.00508 | -0.0667 | 105.8858
2.5 | 0.592 | 0.00513 | -0.0655 | 115.3996
3 | 0.6506 | 0.00548 | -0.0655 | 118.7226
3.5 | 0.7089 | 0.00589 | -0.0655 | 120.3565
4 | 0.7668 | 0.00635 | -0.0655 | 120.7559
4.5 | 0.8244 | 0.00687 | -0.0653 | 120
5 | 0.8814 | 0.00748 | -0.065 | 117.8342
5.5 | 0.9374 | 0.00826 | -0.0646 | 113.4867
6 | 0.9931 | 0.00907 | -0.064 | 109.4928
6.5 | 1.0482 | 0.00996 | -0.0633 | 105.241
7 | 1.103 | 0.01089 | -0.0624 | 101.2856
7.5 | 1.1577 | 0.01183 | -0.0614 | 97.8614
8 | 1.2104 | 0.01305 | -0.06 | 92.751
8.5 | 1.2629 | 0.01423 | -0.0586 | 88.7491
9 | 1.3126 | 0.01571 | -0.0568 | 83.5519
9.5 | 1.3587 | 0.01755 | -0.0545 | 77.4188
10 | 1.3879 | 0.02124 | -0.0503 | 65.3437
10.5 | 1.4197 | 0.02411 | -0.0466 | 58.8843
11 | 1.4322 | 0.02822 | -0.0412 | 50.7512
11.5 | 1.4171 | 0.03328 | -0.0344 | 42.5811
12 | 1.3927 | 0.04096 | -0.0325 | 34.0015
12.5 | 1.3622 | 0.05202 | -0.0364 | 26.1861
13 | 1.3276 | 0.06617 | -0.0446 | 20.0635
13.5 | 1.2891 | 0.08213 | -0.0536 | 15.6958
14 | 1.2484 | 0.09874 | -0.0622 | 12.6433
14.5 | 1.2087 | 0.11549 | -0.0703 | 10.4658
15 | 1.1707 | 0.13269 | -0.0787 | 8.8228
15.5 | 1.1371 | 0.15 | -0.0874 | 7.5807
16 | 1.1074 | 0.16784 | -0.0968 | 6.598

## 55. Re 2M Mach 0.50 (1)
BIGFOIL.COM POLAR EXPORT
ag24
AG24 |  |  |  | Cl Max: | 1.207 | at alpha= | 20 | deg
JavaFoil+Calcfoil stall+Eppler ext transition |  |  |  | L/D Max: | 96.811 | at alpha= | 4 | deg
Re: | 2000000 |  |  | Cd Min: | 0.00741 | at alpha= | -1 | deg
Mach: | 0.5 |  |  | Cl=0 at alpha= | -2.6591 | deg
|  |  |  | @ Cl=0.1, Cd= | 0.0075054
|  |  |  | @ Cl=0.4, Cd= | 0.0075403
|  |  |  | @ Cl=0.6, Cd= | 0.0078773
alpha (deg) | Cl | Cd | Cm | Cl/Cd
-20 | -0.93 | 0.17868 | -0.035 | -5.204
-19.5 | -0.904 | 0.17174 | -0.035 | -5.264
-19 | -0.879 | 0.16877 | -0.036 | -5.209
-18.5 | -0.85 | 0.16339 | -0.035 | -5.205
-18 | -0.824 | 0.15914 | -0.034 | -5.177
-17.5 | -0.798 | 0.1515 | -0.034 | -5.265
-17 | -0.771 | 0.14667 | -0.034 | -5.26
-16.5 | -0.746 | 0.14706 | -0.035 | -5.074
-16 | -0.718 | 0.13721 | -0.033 | -5.23
-15.5 | -0.691 | 0.1326 | -0.033 | -5.21
-15 | -0.664 | 0.12722 | -0.033 | -5.223
-14.5 | -0.638 | 0.12307 | -0.033 | -5.185
-14 | -0.612 | 0.12021 | -0.034 | -5.091
-13.5 | -0.584 | 0.11511 | -0.031 | -5.07
-13 | -0.557 | 0.11082 | -0.031 | -5.027
-12.5 | -0.531 | 0.10731 | -0.032 | -4.944
-12 | -0.504 | 0.10217 | -0.032 | -4.932
-11.5 | -0.477 | 0.09832 | -0.03 | -4.847
-11 | -0.45 | 0.09519 | -0.03 | -4.726
-10.5 | -0.423 | 0.09215 | -0.03 | -4.592
-10 | -0.396 | 0.08921 | -0.031 | -4.443
-9.5 | -0.369 | 0.07427 | -0.03 | -4.971
-9 | -0.342 | 0.06334 | -0.03 | -5.407
-8.5 | -0.316 | 0.05657 | -0.031 | -5.581
-8 | -0.288 | 0.05591 | -0.029 | -5.158
-7.5 | -0.261 | 0.0521 | -0.028 | -5.017
-7 | -0.235 | 0.04746 | -0.03 | -4.944
-6.5 | -0.207 | 0.04597 | -0.028 | -4.513
-6 | -0.181 | 0.04252 | -0.029 | -4.247
-5.5 | -0.153 | 0.0409 | -0.028 | -3.752
-5 | -0.207 | 0.03843 | -0.026 | -5.383
-4.5 | -0.18 | 0.03641 | -0.026 | -4.947
-4 | -0.171 | 0.00913 | -0.069 | -18.781
-3.5 | -0.11 | 0.00884 | -0.069 | -12.471
-3 | -0.045 | 0.00865 | -0.069 | -5.246
-2.5 | 0.021 | 0.00781 | -0.07 | 2.733
-2 | 0.089 | 0.00752 | -0.07 | 11.807
-1.5 | 0.157 | 0.00743 | -0.07 | 21.065
-1 | 0.224 | 0.00741 | -0.07 | 30.281
-0.5 | 0.292 | 0.00743 | -0.071 | 39.264
0 | 0.359 | 0.00748 | -0.071 | 48.054
0.5 | 0.427 | 0.00758 | -0.071 | 56.332
1 | 0.494 | 0.00768 | -0.071 | 64.355
1.5 | 0.561 | 0.00779 | -0.071 | 72.035
2 | 0.628 | 0.00794 | -0.072 | 79.135
2.5 | 0.695 | 0.00812 | -0.072 | 85.561
3 | 0.761 | 0.00846 | -0.072 | 89.97
3.5 | 0.826 | 0.0089 | -0.072 | 92.824
4 | 0.891 | 0.0092 | -0.073 | 96.811
4.5 | 0.951 | 0.00994 | -0.073 | 95.662
5 | 1.002 | 0.01083 | -0.073 | 92.583
5.5 | 1.04 | 0.01324 | -0.073 | 78.501
6 | 1.05 | 0.01434 | -0.073 | 73.215
6.5 | 0.99 | 0.01572 | -0.074 | 62.984
7 | 0.642 | 0.01694 | -0.073 | 37.873
7.5 | 0.667 | 0.0187 | -0.073 | 35.671
8 | 0.58 | 0.05439 | -0.044 | 10.663
8.5 | 0.599 | 0.06082 | -0.033 | 9.844
9 | 0.629 | 0.06248 | -0.04 | 10.075
9.5 | 0.651 | 0.07365 | -0.032 | 8.839
10 | 0.678 | 0.08673 | -0.033 | 7.812
10.5 | 0.704 | 0.09088 | -0.033 | 7.744
11 | 0.731 | 0.09646 | -0.035 | 7.575
11.5 | 0.757 | 0.10025 | -0.035 | 7.548
12 | 0.785 | 0.10537 | -0.038 | 7.447
12.5 | 0.81 | 0.10931 | -0.038 | 7.413
13 | 0.836 | 0.11445 | -0.038 | 7.306
13.5 | 0.865 | 0.11968 | -0.041 | 7.226
14 | 0.89 | 0.12399 | -0.04 | 7.175
14.5 | 0.916 | 0.12805 | -0.041 | 7.152
15 | 0.945 | 0.13366 | -0.043 | 7.066
15.5 | 0.969 | 0.13726 | -0.043 | 7.061
16 | 0.995 | 0.14155 | -0.043 | 7.031
16.5 | 1.023 | 0.14647 | -0.045 | 6.986
17 | 1.048 | 0.1501 | -0.045 | 6.984
17.5 | 1.074 | 0.15628 | -0.045 | 6.872
18 | 1.101 | 0.15986 | -0.046 | 6.885
18.5 | 1.127 | 0.16245 | -0.047 | 6.937
19 | 1.152 | 0.1667 | -0.047 | 6.912
19.5 | 1.178 | 0.17551 | -0.047 | 6.712
20 | 1.207 | 0.18114 | -0.049 | 6.663

## 56. Re 2M Mach 0.50 (2)
BIGFOIL.COM POLAR EXPORT
ag24
AG24 |  |  |  | Cl Max: | 1.2947 | at alpha= | 8 | deg
XFOIL ncrit=9 |  |  |  | L/D Max: | 368.919 | at alpha= | -0.5 | deg
Re: | 2000000 |  |  | Cd Min: | 0.00074 | at alpha= | -0.5 | deg
Mach: | 0.5 |  |  | Cl=0 at alpha= | -2.5518 | deg
|  |  |  | @ Cl=0.1, Cd= | 0.0008204
|  |  |  | @ Cl=0.4, Cd= | 0.0053542
|  |  |  | @ Cl=0.6, Cd= | 0.005599
alpha (deg) | Cl | Cd | Cm | Cl/Cd
-20 | -0.8892 | 0.28913 | 0.094 | -3.0754
-19.5 | -0.8662 | 0.28053 | 0.0886 | -3.0877
-19 | -0.844 | 0.27165 | 0.0835 | -3.1069
-18.5 | -0.8219 | 0.2636 | 0.0785 | -3.118
-18 | -0.7992 | 0.25541 | 0.0734 | -3.1291
-17.5 | -0.7764 | 0.24715 | 0.0685 | -3.1414
-17 | -0.7534 | 0.23859 | 0.0636 | -3.1577
-16.5 | -0.7297 | 0.22939 | 0.0584 | -3.181
-16 | -0.7078 | 0.22073 | 0.0535 | -3.2066
-15.5 | -0.6864 | 0.21226 | 0.0489 | -3.2338
-15 | -0.6653 | 0.20382 | 0.0444 | -3.2642
-14.5 | -0.6448 | 0.19537 | 0.04 | -3.3004
-14 | -0.6266 | 0.18663 | 0.0361 | -3.3574
-13.5 | -0.6078 | 0.17881 | 0.0324 | -3.3991
-13 | -0.5893 | 0.17092 | 0.0286 | -3.4478
-12.5 | -0.5716 | 0.16298 | 0.025 | -3.5072
-12 | -0.555 | 0.15499 | 0.0214 | -3.5809
-11.5 | -0.5392 | 0.14687 | 0.0179 | -3.6713
-11 | -0.5239 | 0.13819 | 0.0141 | -3.7912
-10.5 | -0.5107 | 0.12966 | 0.0104 | -3.9388
-10 | -0.4988 | 0.12127 | 0.007 | -4.1131
-9.5 | -0.4883 | 0.11277 | 0.0035 | -4.3301
-9 | -0.4814 | 0.10454 | 0.0002 | -4.6049
-8.5 | -0.3626 | 0.07907 | -0.0181 | -4.5858
-8 | -0.364 | 0.06988 | -0.0211 | -5.2089
-7.5 | -0.3685 | 0.06045 | -0.0244 | -6.0959
-7 | -0.3764 | 0.05082 | -0.0285 | -7.4065
-6.5 | -0.3807 | 0.0396 | -0.038 | -9.6136
-6 | -0.3798 | 0.02542 | -0.0578 | -14.941
-5.5 | -0.3636 | 0.0124 | -0.0694 | -29.3226
-5 | -0.324 | 0.00437 | -0.0742 | -74.1419
-4.5 | -0.2643 | 0.00186 | -0.0743 | -142.0968
-4 | -0.197 | 0.00132 | -0.0734 | -149.2424
-3.5 | -0.1286 | 0.00111 | -0.0726 | -115.8559
-3 | -0.0605 | 0.001 | -0.0721 | -60.5
-2.5 | 0.007 | 0.00092 | -0.0718 | 7.6087
-2 | 0.0739 | 0.00084 | -0.0718 | 87.9762
-1.5 | 0.1405 | 0.00079 | -0.0719 | 177.8481
-0.5 | 0.273 | 0.00074 | -0.072 | 368.9189
0 | 0.3459 | 0.00533 | -0.0742 | 64.8968
0.5 | 0.413 | 0.00536 | -0.0744 | 77.0522
1 | 0.48 | 0.00543 | -0.0744 | 88.3978
1.5 | 0.5467 | 0.00551 | -0.0743 | 99.2196
2 | 0.6126 | 0.00562 | -0.0739 | 109.0036
2.5 | 0.673 | 0.00569 | -0.0719 | 118.2777
3 | 0.7402 | 0.00602 | -0.0714 | 122.9568
3.5 | 0.8078 | 0.00654 | -0.0708 | 123.5168
4 | 0.8755 | 0.00711 | -0.07 | 123.1364
4.5 | 0.9432 | 0.00776 | -0.069 | 121.5464
5 | 1.0101 | 0.00859 | -0.0675 | 117.5902
5.5 | 1.076 | 0.00965 | -0.0656 | 111.5026
6 | 1.1406 | 0.01096 | -0.0631 | 104.0693
6.5 | 1.2045 | 0.01254 | -0.0596 | 96.0526
7 | 1.2608 | 0.01506 | -0.0545 | 83.7185
7.5 | 1.2935 | 0.01962 | -0.0471 | 65.9276
8 | 1.2947 | 0.02598 | -0.0386 | 49.8345
8.5 | 1.2674 | 0.03319 | -0.0322 | 38.1862
9 | 1.2349 | 0.04358 | -0.0345 | 28.3364
9.5 | 1.2018 | 0.05709 | -0.0434 | 21.051
10 | 1.1683 | 0.07196 | -0.0531 | 16.2354
10.5 | 1.1357 | 0.08662 | -0.0612 | 13.1113
11 | 1.1048 | 0.10091 | -0.0682 | 10.9484
11.5 | 1.0776 | 0.11484 | -0.0749 | 9.3835
12 | 1.0529 | 0.1292 | -0.0821 | 8.1494
12.5 | 1.033 | 0.14378 | -0.0897 | 7.1846
13 | 1.0202 | 0.15823 | -0.0973 | 6.4476

## 57. Re 3M Mach 0.00 (1)
BIGFOIL.COM POLAR EXPORT
ag24
AG24 |  |  |  | Cl Max: | 1.11 | at alpha= | 9 | deg
JavaFoil+Calcfoil stall+Eppler ext transition |  |  |  | L/D Max: | 102.78 | at alpha= | 5 | deg
Re: | 3000000 |  |  | Cd Min: | 0.00695 | at alpha= | -1.5 | deg
Mach: | 0 |  |  | Cl=0 at alpha= | -2.661 | deg
|  |  |  | @ Cl=0.1, Cd= | 0.0069927
|  |  |  | @ Cl=0.4, Cd= | 0.007081
|  |  |  | @ Cl=0.6, Cd= | 0.0073665
alpha (deg) | Cl | Cd | Cm | Cl/Cd
-12 | -0.38 | 0.07899 | -0.027 | -4.813
-11.5 | -0.392 | 0.07486 | -0.027 | -5.239
-11 | -0.402 | 0.07143 | -0.026 | -5.627
-10.5 | -0.41 | 0.06663 | -0.027 | -6.152
-10 | -0.414 | 0.06358 | -0.026 | -6.511
-9.5 | -0.415 | 0.05889 | -0.028 | -7.054
-9 | -0.412 | 0.05549 | -0.029 | -7.42
-8.5 | -0.403 | 0.05264 | -0.028 | -7.656
-8 | -0.391 | 0.04895 | -0.03 | -7.978
-7.5 | -0.371 | 0.04667 | -0.029 | -7.959
-7 | -0.431 | 0.00925 | -0.059 | -46.62
-6.5 | -0.396 | 0.00905 | -0.059 | -43.765
-6 | -0.356 | 0.00883 | -0.059 | -40.267
-5.5 | -0.31 | 0.00864 | -0.059 | -35.932
-5 | -0.261 | 0.00847 | -0.059 | -30.833
-4.5 | -0.208 | 0.00829 | -0.06 | -25.131
-4 | -0.153 | 0.00812 | -0.06 | -18.891
-3.5 | -0.097 | 0.00802 | -0.06 | -12.105
-3 | -0.04 | 0.00792 | -0.06 | -5.001
-2.5 | 0.019 | 0.00716 | -0.06 | 2.589
-2 | 0.077 | 0.00702 | -0.061 | 10.969
-1.5 | 0.136 | 0.00695 | -0.061 | 19.515
-1 | 0.194 | 0.00695 | -0.061 | 27.941
-0.5 | 0.253 | 0.00695 | -0.061 | 36.366
0 | 0.311 | 0.00699 | -0.061 | 44.546
0.5 | 0.37 | 0.00705 | -0.062 | 52.45
1 | 0.428 | 0.00711 | -0.062 | 60.182
1.5 | 0.486 | 0.00719 | -0.062 | 67.682
2 | 0.545 | 0.00727 | -0.062 | 74.904
2.5 | 0.602 | 0.00737 | -0.062 | 81.792
3 | 0.66 | 0.00748 | -0.062 | 88.278
3.5 | 0.718 | 0.00773 | -0.063 | 92.778
4 | 0.774 | 0.00804 | -0.063 | 96.306
4.5 | 0.829 | 0.00809 | -0.063 | 102.516
5 | 0.882 | 0.00858 | -0.063 | 102.78
5.5 | 0.931 | 0.00915 | -0.063 | 101.657
6 | 0.975 | 0.01002 | -0.064 | 97.35
6.5 | 1.016 | 0.01127 | -0.064 | 90.136
7 | 1.05 | 0.0118 | -0.064 | 88.982
7.5 | 1.079 | 0.01234 | -0.064 | 87.405
8 | 1.1 | 0.01297 | -0.064 | 84.813
8.5 | 1.109 | 0.01371 | -0.064 | 80.918
9 | 1.11 | 0.01448 | -0.065 | 76.67
9.5 | 1.101 | 0.01535 | -0.065 | 71.74
10 | 1.077 | 0.01459 | -0.065 | 73.858
10.5 | 1.047 | 0.01715 | -0.064 | 61.038
11 | 1.006 | 0.01866 | -0.064 | 53.923
11.5 | 0.955 | 0.02118 | -0.063 | 45.115
12 | 0.895 | 0.02593 | -0.061 | 34.508
12.5 | 0.821 | 0.0369 | -0.058 | 22.246
13 | 0.745 | 0.05544 | -0.053 | 13.436
13.5 | 0.68 | 0.07503 | -0.048 | 9.067
14 | 0.632 | 0.08662 | -0.045 | 7.301

## 58. Re 3M Mach 0.00 (2)
BIGFOIL.COM POLAR EXPORT
ag24
AG24 |  |  |  | Cl Max: | 1.6252 | at alpha= | 14 | deg
XFOIL ncrit=9 |  |  |  | L/D Max: | 126.815 | at alpha= | 4 | deg
Re: | 3000000 |  |  | Cd Min: | 0.0048 | at alpha= | 0 | deg
Mach: | 0 |  |  | Cl=0 at alpha= | -2.5932 | deg
|  |  |  | @ Cl=0.1, Cd= | 0.005061
|  |  |  | @ Cl=0.4, Cd= | 0.004845
|  |  |  | @ Cl=0.6, Cd= | 0.0050544
alpha (deg) | Cl | Cd | Cm | Cl/Cd
-10.5 | -0.8388 | 0.03054 | -0.0553 | -27.4656
-10 | -0.8061 | 0.02409 | -0.0584 | -33.462
-9.5 | -0.7641 | 0.01988 | -0.0595 | -38.4356
-9 | -0.7189 | 0.01667 | -0.0597 | -43.1254
-8.5 | -0.6711 | 0.01425 | -0.0595 | -47.0947
-8 | -0.6089 | 0.01218 | -0.0619 | -49.9918
-7.5 | -0.5473 | 0.01065 | -0.0638 | -51.3897
-7 | -0.4884 | 0.0095 | -0.0648 | -51.4105
-6.5 | -0.4351 | 0.00876 | -0.0643 | -49.6689
-6 | -0.3825 | 0.00752 | -0.0636 | -50.8644
-5.5 | -0.3279 | 0.00714 | -0.0632 | -45.9244
-5 | -0.2725 | 0.00684 | -0.063 | -39.8392
-4.5 | -0.2164 | 0.00642 | -0.0629 | -33.7072
-4 | -0.16 | 0.00622 | -0.0629 | -25.7235
-3.5 | -0.1032 | 0.00594 | -0.0629 | -17.3737
-3 | -0.0463 | 0.0057 | -0.0631 | -8.1228
-2.5 | 0.0106 | 0.00543 | -0.0633 | 1.9521
-2 | 0.0677 | 0.00518 | -0.0636 | 13.0695
-1.5 | 0.1247 | 0.00497 | -0.064 | 25.0905
-1 | 0.1818 | 0.00485 | -0.0643 | 37.4845
-0.5 | 0.2388 | 0.00481 | -0.0646 | 49.6466
0 | 0.2957 | 0.0048 | -0.0649 | 61.6042
0.5 | 0.3526 | 0.00482 | -0.0651 | 73.1535
1 | 0.4094 | 0.00485 | -0.0654 | 84.4124
1.5 | 0.4659 | 0.0049 | -0.0656 | 95.0816
2 | 0.5222 | 0.00496 | -0.0657 | 105.2823
2.5 | 0.5775 | 0.00505 | -0.0656 | 114.3564
3 | 0.6289 | 0.00506 | -0.0644 | 124.2885
3.5 | 0.685 | 0.00542 | -0.0646 | 126.3838
4 | 0.7406 | 0.00584 | -0.0646 | 126.8151
4.5 | 0.7959 | 0.00629 | -0.0647 | 126.5342
5 | 0.8505 | 0.00683 | -0.0646 | 124.5242
5.5 | 0.9045 | 0.00748 | -0.0645 | 120.9225
6 | 0.9581 | 0.00813 | -0.0643 | 117.8475
6.5 | 1.0115 | 0.00878 | -0.0641 | 115.205
7 | 1.0645 | 0.00946 | -0.0638 | 112.5264
7.5 | 1.1169 | 0.01019 | -0.0634 | 109.6075
8 | 1.1689 | 0.01093 | -0.063 | 106.9442
8.5 | 1.2211 | 0.01155 | -0.0626 | 105.7229
9 | 1.2714 | 0.01246 | -0.0619 | 102.0385
9.5 | 1.3198 | 0.0136 | -0.061 | 97.0441
10 | 1.369 | 0.01447 | -0.0603 | 94.6095
10.5 | 1.4168 | 0.01543 | -0.0594 | 91.8211
11 | 1.4631 | 0.01651 | -0.0583 | 88.619
11.5 | 1.5078 | 0.01766 | -0.0571 | 85.3794
12 | 1.5509 | 0.01887 | -0.0557 | 82.1887
12.5 | 1.5905 | 0.02032 | -0.054 | 78.2726
13 | 1.5975 | 0.02493 | -0.0483 | 64.0794
13.5 | 1.6194 | 0.02705 | -0.0445 | 59.8669
14 | 1.6252 | 0.02975 | -0.0392 | 54.6286
14.5 | 1.625 | 0.0336 | -0.0356 | 48.3631
15 | 1.6175 | 0.03919 | -0.034 | 41.2733
15.5 | 1.6042 | 0.04675 | -0.0352 | 34.3144
16 | 1.5822 | 0.0569 | -0.0391 | 27.8067
16.5 | 1.5281 | 0.07368 | -0.0472 | 20.7397
17 | 1.4512 | 0.0959 | -0.0583 | 15.1324
17.5 | 1.3558 | 0.12329 | -0.0719 | 10.9968
18 | 1.2695 | 0.15125 | -0.0865 | 8.3934
18.5 | 1.2071 | 0.17674 | -0.1008 | 6.8298
19 | 1.1895 | 0.19202 | -0.1097 | 6.1947

## 59. Re 3M Mach 0.10 (1)
BIGFOIL.COM POLAR EXPORT
ag24
AG24 |  |  |  | Cl Max: | 1.107 | at alpha= | 8.5 | deg
JavaFoil+Calcfoil stall+Eppler ext transition |  |  |  | L/D Max: | 102.671 | at alpha= | 5 | deg
Re: | 3000000 |  |  | Cd Min: | 0.00696 | at alpha= | -0.5 | deg
Mach: | 0.1 |  |  | Cl=0 at alpha= | -2.661 | deg
|  |  |  | @ Cl=0.1, Cd= | 0.0070166
|  |  |  | @ Cl=0.4, Cd= | 0.007099
|  |  |  | @ Cl=0.6, Cd= | 0.0073722
alpha (deg) | Cl | Cd | Cm | Cl/Cd
-12 | -0.354 | 0.0794 | -0.027 | -4.455
-11.5 | -0.369 | 0.07517 | -0.027 | -4.908
-11 | -0.382 | 0.07155 | -0.026 | -5.336
-10.5 | -0.393 | 0.06705 | -0.027 | -5.857
-10 | -0.4 | 0.06404 | -0.026 | -6.246
-9.5 | -0.404 | 0.05928 | -0.028 | -6.82
-9 | -0.402 | 0.05673 | -0.026 | -7.095
-8.5 | -0.397 | 0.05282 | -0.028 | -7.52
-8 | -0.387 | 0.04877 | -0.031 | -7.938
-7.5 | -0.369 | 0.04706 | -0.028 | -7.836
-7 | -0.43 | 0.00923 | -0.059 | -46.611
-6.5 | -0.396 | 0.00906 | -0.059 | -43.713
-6 | -0.356 | 0.00889 | -0.059 | -40.044
-5.5 | -0.311 | 0.00866 | -0.059 | -35.947
-5 | -0.262 | 0.00848 | -0.06 | -30.871
-4.5 | -0.209 | 0.0083 | -0.06 | -25.199
-4 | -0.154 | 0.00813 | -0.06 | -18.949
-3.5 | -0.097 | 0.00803 | -0.06 | -12.145
-3 | -0.04 | 0.00792 | -0.06 | -5.022
-2.5 | 0.019 | 0.00718 | -0.061 | 2.597
-2 | 0.077 | 0.00704 | -0.061 | 11.002
-1.5 | 0.136 | 0.00698 | -0.061 | 19.541
-1 | 0.195 | 0.00697 | -0.061 | 28.03
-0.5 | 0.254 | 0.00696 | -0.061 | 36.487
0 | 0.313 | 0.007 | -0.062 | 44.686
0.5 | 0.372 | 0.00707 | -0.062 | 52.601
1 | 0.43 | 0.00713 | -0.062 | 60.361
1.5 | 0.489 | 0.0072 | -0.062 | 67.85
2 | 0.547 | 0.00729 | -0.062 | 75.076
2.5 | 0.605 | 0.00738 | -0.063 | 81.997
3 | 0.664 | 0.0075 | -0.063 | 88.433
3.5 | 0.721 | 0.00776 | -0.063 | 92.919
4 | 0.778 | 0.00807 | -0.063 | 96.374
4.5 | 0.834 | 0.00813 | -0.063 | 102.496
5 | 0.886 | 0.00863 | -0.064 | 102.671
5.5 | 0.935 | 0.00922 | -0.064 | 101.407
6 | 0.979 | 0.01069 | -0.064 | 91.593
6.5 | 1.019 | 0.01134 | -0.064 | 89.868
7 | 1.053 | 0.01189 | -0.064 | 88.581
7.5 | 1.08 | 0.01244 | -0.064 | 86.798
8 | 1.1 | 0.01309 | -0.065 | 83.994
8.5 | 1.107 | 0.01386 | -0.065 | 79.847
9 | 1.104 | 0.01467 | -0.065 | 75.242
9.5 | 1.091 | 0.0156 | -0.065 | 69.905
10 | 1.061 | 0.01633 | -0.065 | 64.958
10.5 | 1.024 | 0.0175 | -0.065 | 58.521
11 | 0.976 | 0.01928 | -0.064 | 50.653
11.5 | 0.917 | 0.02251 | -0.063 | 40.744
12 | 0.845 | 0.02949 | -0.06 | 28.667
12.5 | 0.762 | 0.04504 | -0.056 | 16.92
13 | 0.69 | 0.06327 | -0.051 | 10.898
13.5 | 0.627 | 0.08146 | -0.045 | 7.692

## 60. Re 3M Mach 0.10 (2)
BIGFOIL.COM POLAR EXPORT
ag24
AG24 |  |  |  | Cl Max: | 1.5894 | at alpha= | 13.5 | deg
XFOIL ncrit=9 |  |  |  | L/D Max: | 127.133 | at alpha= | 4 | deg
Re: | 3000000 |  |  | Cd Min: | 0.00482 | at alpha= | -0.5 | deg
Mach: | 0.1 |  |  | Cl=0 at alpha= | -2.5923 | deg
|  |  |  | @ Cl=0.1, Cd= | 0.0050782
|  |  |  | @ Cl=0.4, Cd= | 0.0048618
|  |  |  | @ Cl=0.6, Cd= | 0.0050737
alpha (deg) | Cl | Cd | Cm | Cl/Cd
-9.5 | -0.7598 | 0.02436 | -0.0591 | -31.1905
-9 | -0.7199 | 0.01909 | -0.0602 | -37.7108
-8.5 | -0.6753 | 0.01575 | -0.06 | -42.8762
-8 | -0.6133 | 0.01308 | -0.0626 | -46.8884
-7.5 | -0.5515 | 0.0112 | -0.0645 | -49.2411
-7 | -0.4923 | 0.00983 | -0.0654 | -50.0814
-6.5 | -0.4387 | 0.00893 | -0.0648 | -49.1265
-6 | -0.3857 | 0.00766 | -0.0641 | -50.3525
-5.5 | -0.3305 | 0.00719 | -0.0637 | -45.9666
-5 | -0.2747 | 0.00688 | -0.0634 | -39.9273
-4.5 | -0.2181 | 0.00646 | -0.0633 | -33.7616
-4 | -0.1612 | 0.00623 | -0.0633 | -25.8748
-3.5 | -0.104 | 0.00597 | -0.0633 | -17.4204
-3 | -0.0468 | 0.00572 | -0.0634 | -8.1818
-2.5 | 0.0106 | 0.00545 | -0.0637 | 1.945
-2 | 0.0679 | 0.00519 | -0.064 | 13.0829
-1.5 | 0.1253 | 0.00499 | -0.0643 | 25.1102
-1 | 0.1827 | 0.00487 | -0.0646 | 37.5154
-0.5 | 0.2401 | 0.00482 | -0.0649 | 49.8133
0 | 0.2973 | 0.00482 | -0.0652 | 61.6805
0.5 | 0.3546 | 0.00483 | -0.0654 | 73.4161
1 | 0.4117 | 0.00487 | -0.0657 | 84.538
1.5 | 0.4686 | 0.00492 | -0.0659 | 95.2439
2 | 0.5252 | 0.00498 | -0.066 | 105.4618
2.5 | 0.5809 | 0.00507 | -0.0659 | 114.5759
3 | 0.6325 | 0.00508 | -0.0647 | 124.5079
3.5 | 0.689 | 0.00544 | -0.0648 | 126.6544
4 | 0.745 | 0.00586 | -0.0649 | 127.1331
4.5 | 0.8007 | 0.00632 | -0.0649 | 126.693
5 | 0.8557 | 0.00687 | -0.0648 | 124.556
5.5 | 0.91 | 0.00753 | -0.0646 | 120.8499
6 | 0.964 | 0.0082 | -0.0644 | 117.561
6.5 | 1.0178 | 0.00887 | -0.0641 | 114.7463
7 | 1.0712 | 0.00957 | -0.0638 | 111.9331
7.5 | 1.1242 | 0.01027 | -0.0633 | 109.4645
8 | 1.1767 | 0.01103 | -0.0628 | 106.6818
8.5 | 1.2292 | 0.01171 | -0.0623 | 104.9701
9 | 1.2793 | 0.01276 | -0.0614 | 100.2586
9.5 | 1.3286 | 0.01384 | -0.0605 | 95.9971
10 | 1.3778 | 0.01479 | -0.0595 | 93.1575
10.5 | 1.4256 | 0.01585 | -0.0585 | 89.9432
11 | 1.4716 | 0.01704 | -0.0572 | 86.3615
11.5 | 1.5159 | 0.0183 | -0.0557 | 82.8361
12 | 1.5577 | 0.0197 | -0.054 | 79.0711
12.5 | 1.5734 | 0.02374 | -0.0491 | 66.2763
13 | 1.5868 | 0.02703 | -0.0443 | 58.7051
13.5 | 1.5894 | 0.03002 | -0.0385 | 52.9447
14 | 1.5845 | 0.03442 | -0.0347 | 46.0343
14.5 | 1.5725 | 0.04081 | -0.0336 | 38.5322
15 | 1.5488 | 0.05036 | -0.0362 | 30.7546
15.5 | 1.5129 | 0.06357 | -0.0424 | 23.799
16 | 1.4607 | 0.08088 | -0.0513 | 18.0601
16.5 | 1.3874 | 0.10302 | -0.0623 | 13.4673
17 | 1.3112 | 0.12702 | -0.0742 | 10.3228
17.5 | 1.241 | 0.15172 | -0.0871 | 8.1795
18 | 1.2125 | 0.16814 | -0.0959 | 7.2113
18.5 | 1.1907 | 0.1841 | -0.1049 | 6.4677

## 61. Re 3M Mach 0.25 (1)
BIGFOIL.COM POLAR EXPORT
ag24
AG24 |  |  |  | Cl Max: | 1.088 | at alpha= | 8 | deg
JavaFoil+Calcfoil stall+Eppler ext transition |  |  |  | L/D Max: | 102.263 | at alpha= | 4.5 | deg
Re: | 3000000 |  |  | Cd Min: | 0.00704 | at alpha= | -1 | deg
Mach: | 0.25 |  |  | Cl=0 at alpha= | -2.6583 | deg
|  |  |  | @ Cl=0.1, Cd= | 0.0070967
|  |  |  | @ Cl=0.4, Cd= | 0.09181
|  |  |  | @ Cl=0.6, Cd= | 0.09181
alpha (deg) | Cl | Cd | Cm | Cl/Cd
-11 | -0.191 | 0.07292 | -0.028 | -2.614
-10.5 | -0.236 | 0.06878 | -0.028 | -3.431
-10 | -0.274 | 0.06501 | -0.027 | -4.216
-9.5 | -0.306 | 0.06138 | -0.027 | -4.978
-9 | -0.329 | 0.05847 | -0.027 | -5.626
-8.5 | -0.344 | 0.05444 | -0.027 | -6.324
-8 | -0.35 | 0.05093 | -0.028 | -6.882
-7.5 | -0.347 | 0.04818 | -0.028 | -7.205
-7 | -0.335 | 0.04525 | -0.028 | -7.403
-6.5 | -0.314 | 0.04272 | -0.028 | -7.359
-6 | -0.356 | 0.00898 | -0.061 | -39.7
-5.5 | -0.315 | 0.00881 | -0.061 | -35.685
-5 | -0.266 | 0.00863 | -0.061 | -30.872
-4.5 | -0.214 | 0.00843 | -0.061 | -25.337
-4 | -0.158 | 0.00826 | -0.062 | -19.096
-3.5 | -0.1 | 0.00813 | -0.062 | -12.301
-3 | -0.041 | 0.00799 | -0.062 | -5.109
-2.5 | 0.019 | 0.00727 | -0.062 | 2.633
-2 | 0.08 | 0.00712 | -0.063 | 11.18
-1.5 | 0.14 | 0.00705 | -0.063 | 19.863
-1 | 0.201 | 0.00704 | -0.063 | 28.499
-0.5 | 0.261 | 0.00705 | -0.063 | 37.052
0 | 0.322 | 0.00709 | -0.063 | 45.384
0.5 | 0.382 | 0.00715 | -0.064 | 53.393
1 | 0.442 | 0.00722 | -0.064 | 61.231
1.5 | 0.502 | 0.00731 | -0.064 | 68.735
2 | 0.562 | 0.0074 | -0.064 | 75.963
2.5 | 0.622 | 0.00753 | -0.064 | 82.65
3 | 0.682 | 0.00765 | -0.065 | 89.129
3.5 | 0.741 | 0.00793 | -0.065 | 93.417
4 | 0.799 | 0.00828 | -0.065 | 96.572
4.5 | 0.856 | 0.00837 | -0.065 | 102.263
5 | 0.909 | 0.0089 | -0.065 | 102.055
5.5 | 0.957 | 0.00954 | -0.065 | 100.317
6 | 1 | 0.01119 | -0.066 | 89.388
6.5 | 1.036 | 0.01179 | -0.066 | 87.913
7 | 1.064 | 0.01242 | -0.066 | 85.694
7.5 | 1.082 | 0.01308 | -0.066 | 82.75
8 | 1.088 | 0.01389 | -0.066 | 78.334
8.5 | 1.075 | 0.0148 | -0.067 | 72.643
9 | 1.045 | 0.01596 | -0.067 | 65.441
9.5 | 0.988 | 0.01676 | -0.066 | 58.959
10 | 0.916 | 0.01832 | -0.066 | 50.027
10.5 | 0.82 | 0.02191 | -0.064 | 37.4
11 | 0.696 | 0.03311 | -0.06 | 21.022
11.5 | 0.565 | 0.05723 | -0.051 | 9.873
12 | 0.455 | 0.07667 | -0.043 | 5.934
12.5 | 0.357 | 0.08393 | -0.041 | 4.248
13 | 0.247 | 0.09181 | -0.039 | 2.69

## 62. Re 3M Mach 0.25 (2)
BIGFOIL.COM POLAR EXPORT
ag24
AG24 |  |  |  | Cl Max: | 1.5077 | at alpha= | 11.5 | deg
XFOIL ncrit=9 |  |  |  | L/D Max: | 128.003 | at alpha= | 4 | deg
Re: | 3000000 |  |  | Cd Min: | 0.00488 | at alpha= | -0.5 | deg
Mach: | 0.25 |  |  | Cl=0 at alpha= | -2.5842 | deg
|  |  |  | @ Cl=0.1, Cd= | 0.005162
|  |  |  | @ Cl=0.4, Cd= | 0.0049335
|  |  |  | @ Cl=0.6, Cd= | 0.0051801
alpha (deg) | Cl | Cd | Cm | Cl/Cd
-20 | -0.8188 | 0.26568 | 0.0819 | -3.0819
-19.5 | -0.8 | 0.25854 | 0.0774 | -3.0943
-19 | -0.7813 | 0.25126 | 0.0729 | -3.1095
-18.5 | -0.7628 | 0.24385 | 0.0685 | -3.1282
-18 | -0.7446 | 0.23644 | 0.0643 | -3.1492
-17.5 | -0.7268 | 0.22877 | 0.0601 | -3.177
-17 | -0.7117 | 0.21988 | 0.0557 | -3.2368
-16.5 | -0.6943 | 0.21343 | 0.052 | -3.2531
-16 | -0.6769 | 0.20666 | 0.0482 | -3.2754
-15.5 | -0.6599 | 0.19959 | 0.0445 | -3.3063
-15 | -0.6437 | 0.19232 | 0.0409 | -3.347
-14.5 | -0.6282 | 0.18484 | 0.0374 | -3.3986
-14 | -0.6123 | 0.17691 | 0.0338 | -3.4611
-13.5 | -0.5981 | 0.16906 | 0.0304 | -3.5378
-13 | -0.5853 | 0.16126 | 0.0271 | -3.6295
-12.5 | -0.5732 | 0.1533 | 0.0239 | -3.7391
-12 | -0.5626 | 0.14526 | 0.0208 | -3.8731
-11.5 | -0.5528 | 0.13706 | 0.0176 | -4.0333
-11 | -0.5444 | 0.12872 | 0.0144 | -4.2293
-10.5 | -0.5426 | 0.11947 | 0.0108 | -4.5417
-10 | -0.5427 | 0.10918 | 0.0065 | -4.9707
-9.5 | -0.5449 | 0.09845 | 0.0016 | -5.5348
-9 | -0.5471 | 0.088 | -0.0037 | -6.217
-8.5 | -0.5516 | 0.0773 | -0.0105 | -7.1358
-8 | -0.5611 | 0.06114 | -0.0284 | -9.1773
-7.5 | -0.5689 | 0.01815 | -0.0668 | -31.3444
-7 | -0.512 | 0.01318 | -0.0686 | -38.8467
-6.5 | -0.4581 | 0.01072 | -0.0678 | -42.7332
-6 | -0.4027 | 0.00917 | -0.0669 | -43.9149
-5.5 | -0.3457 | 0.00758 | -0.0663 | -45.6069
-5 | -0.287 | 0.00712 | -0.0658 | -40.309
-4.5 | -0.2279 | 0.0068 | -0.0655 | -33.5147
-4 | -0.1684 | 0.00633 | -0.0653 | -26.6035
-3.5 | -0.1089 | 0.00607 | -0.0653 | -17.9407
-3 | -0.0494 | 0.00582 | -0.0653 | -8.488
-2.5 | 0.01 | 0.00555 | -0.0655 | 1.8018
-2 | 0.0695 | 0.00527 | -0.0657 | 13.1879
-1.5 | 0.1288 | 0.00506 | -0.066 | 25.4545
-1 | 0.1881 | 0.00493 | -0.0663 | 38.1542
-0.5 | 0.2473 | 0.00488 | -0.0666 | 50.6762
0 | 0.3064 | 0.00488 | -0.0669 | 62.7869
0.5 | 0.3654 | 0.00491 | -0.0671 | 74.4196
1 | 0.4244 | 0.00495 | -0.0674 | 85.7374
1.5 | 0.4832 | 0.00501 | -0.0676 | 96.4471
2 | 0.5418 | 0.00507 | -0.0677 | 106.8639
2.5 | 0.5995 | 0.00518 | -0.0675 | 115.7336
3 | 0.6527 | 0.00519 | -0.0662 | 125.7611
3.5 | 0.7112 | 0.00557 | -0.0662 | 127.684
4 | 0.7693 | 0.00601 | -0.0661 | 128.0033
4.5 | 0.8272 | 0.00649 | -0.066 | 127.4576
5 | 0.8845 | 0.00707 | -0.0657 | 125.1061
5.5 | 0.9409 | 0.00779 | -0.0653 | 120.7831
6 | 0.9972 | 0.00852 | -0.0648 | 117.0423
6.5 | 1.0532 | 0.00929 | -0.0642 | 113.3692
7 | 1.1089 | 0.0101 | -0.0634 | 109.7921
7.5 | 1.1643 | 0.01093 | -0.0625 | 106.5233
8 | 1.2199 | 0.0117 | -0.0615 | 104.265
8.5 | 1.2732 | 0.01283 | -0.0602 | 99.2362
9 | 1.3233 | 0.01437 | -0.0583 | 92.0877
9.5 | 1.3734 | 0.01575 | -0.0565 | 87.2
10 | 1.4198 | 0.0175 | -0.0542 | 81.1314
10.5 | 1.4607 | 0.01972 | -0.0512 | 74.072
11 | 1.4924 | 0.02264 | -0.0473 | 65.9187
11.5 | 1.5077 | 0.02654 | -0.042 | 56.8086
12 | 1.4943 | 0.03123 | -0.0346 | 47.8482
12.5 | 1.4701 | 0.03832 | -0.0315 | 38.3638
13 | 1.44 | 0.04868 | -0.0344 | 29.5809
13.5 | 1.4043 | 0.06244 | -0.0419 | 22.4904
14 | 1.3638 | 0.07834 | -0.0509 | 17.4087
14.5 | 1.3209 | 0.0949 | -0.0593 | 13.9189
15 | 1.2763 | 0.11195 | -0.0674 | 11.4006
15.5 | 1.2349 | 0.12898 | -0.0756 | 9.5744
16 | 1.1972 | 0.14614 | -0.0843 | 8.1921
16.5 | 1.1645 | 0.16352 | -0.0937 | 7.1215

## 63. Re 3M Mach 0.50 (1)
BIGFOIL.COM POLAR EXPORT
ag24
AG24 |  |  |  | Cl Max: | 1.208 | at alpha= | 20 | deg
JavaFoil+Calcfoil stall+Eppler ext transition |  |  |  | L/D Max: | 97.561 | at alpha= | 4.5 | deg
Re: | 3000000 |  |  | Cd Min: | 0.00736 | at alpha= | -1 | deg
Mach: | 0.5 |  |  | Cl=0 at alpha= | -2.6591 | deg
|  |  |  | @ Cl=0.1, Cd= | 0.0074554
|  |  |  | @ Cl=0.4, Cd= | 0.0074843
|  |  |  | @ Cl=0.6, Cd= | 0.007859
alpha (deg) | Cl | Cd | Cm | Cl/Cd
-20 | -0.93 | 0.16814 | -0.036 | -5.533
-19.5 | -0.904 | 0.16556 | -0.036 | -5.463
-19 | -0.88 | 0.16017 | -0.036 | -5.492
-18.5 | -0.851 | 0.156 | -0.035 | -5.458
-18 | -0.824 | 0.14803 | -0.035 | -5.567
-17.5 | -0.798 | 0.14335 | -0.035 | -5.566
-17 | -0.772 | 0.13975 | -0.035 | -5.523
-16.5 | -0.746 | 0.13741 | -0.035 | -5.432
-16 | -0.718 | 0.1311 | -0.034 | -5.479
-15.5 | -0.691 | 0.1254 | -0.033 | -5.512
-15 | -0.665 | 0.12032 | -0.033 | -5.525
-14.5 | -0.638 | 0.11675 | -0.034 | -5.469
-14 | -0.612 | 0.1136 | -0.034 | -5.389
-13.5 | -0.584 | 0.10761 | -0.032 | -5.428
-13 | -0.558 | 0.10414 | -0.032 | -5.353
-12.5 | -0.531 | 0.10064 | -0.032 | -5.275
-12 | -0.504 | 0.09755 | -0.032 | -5.17
-11.5 | -0.477 | 0.09123 | -0.031 | -5.227
-11 | -0.45 | 0.07855 | -0.032 | -5.733
-10.5 | -0.424 | 0.07085 | -0.032 | -5.982
-10 | -0.397 | 0.06481 | -0.033 | -6.128
-9.5 | -0.369 | 0.06996 | -0.03 | -5.28
-9 | -0.343 | 0.06107 | -0.031 | -5.611
-8.5 | -0.317 | 0.05461 | -0.034 | -5.799
-8 | -0.289 | 0.05386 | -0.031 | -5.362
-7.5 | -0.262 | 0.05077 | -0.03 | -5.154
-7 | -0.236 | 0.0458 | -0.034 | -5.145
-6.5 | -0.208 | 0.04481 | -0.031 | -4.638
-6 | -0.182 | 0.04067 | -0.036 | -4.47
-5.5 | -0.154 | 0.03961 | -0.033 | -3.889
-5 | -0.208 | 0.03762 | -0.031 | -5.516
-4.5 | -0.225 | 0.00897 | -0.069 | -25.03
-4 | -0.171 | 0.00878 | -0.069 | -19.53
-3.5 | -0.11 | 0.00852 | -0.069 | -12.944
-3 | -0.045 | 0.00839 | -0.069 | -5.408
-2.5 | 0.021 | 0.00772 | -0.07 | 2.765
-2 | 0.089 | 0.00747 | -0.07 | 11.899
-1.5 | 0.157 | 0.00738 | -0.07 | 21.208
-1 | 0.224 | 0.00736 | -0.07 | 30.493
-0.5 | 0.292 | 0.00738 | -0.071 | 39.517
0 | 0.359 | 0.00743 | -0.071 | 48.359
0.5 | 0.427 | 0.00752 | -0.071 | 56.794
1 | 0.494 | 0.00764 | -0.071 | 64.688
1.5 | 0.561 | 0.00776 | -0.071 | 72.293
2 | 0.628 | 0.00793 | -0.072 | 79.174
2.5 | 0.695 | 0.00814 | -0.072 | 85.359
3 | 0.761 | 0.00836 | -0.072 | 91.022
3.5 | 0.826 | 0.00871 | -0.072 | 94.869
4 | 0.891 | 0.0092 | -0.073 | 96.838
4.5 | 0.951 | 0.00975 | -0.073 | 97.561
5 | 1.002 | 0.01028 | -0.073 | 97.471
5.5 | 1.04 | 0.01237 | -0.073 | 84.01
6 | 1.05 | 0.01335 | -0.073 | 78.606
6.5 | 0.99 | 0.01458 | -0.074 | 67.9
7 | 0.647 | 0.01614 | -0.074 | 40.06
7.5 | 0.672 | 0.01723 | -0.073 | 38.989
8 | 0.695 | 0.01904 | -0.072 | 36.506
8.5 | 0.682 | 0.02821 | -0.067 | 24.194
9 | 0.738 | 0.02363 | -0.07 | 31.251
9.5 | 0.651 | 0.072 | -0.033 | 9.047
10 | 0.679 | 0.07071 | -0.037 | 9.609
10.5 | 0.705 | 0.08126 | -0.035 | 8.67
11 | 0.731 | 0.09033 | -0.036 | 8.096
11.5 | 0.757 | 0.0943 | -0.036 | 8.03
12 | 0.785 | 0.09854 | -0.039 | 7.969
12.5 | 0.811 | 0.10371 | -0.038 | 7.817
13 | 0.837 | 0.10705 | -0.039 | 7.817
13.5 | 0.865 | 0.11278 | -0.042 | 7.674
14 | 0.89 | 0.11568 | -0.041 | 7.695
14.5 | 0.916 | 0.1217 | -0.041 | 7.531
15 | 0.946 | 0.12589 | -0.044 | 7.511
15.5 | 0.97 | 0.12669 | -0.043 | 7.653
16 | 0.996 | 0.13158 | -0.043 | 7.567
16.5 | 1.025 | 0.13734 | -0.046 | 7.461
17 | 1.049 | 0.13887 | -0.045 | 7.551
17.5 | 1.074 | 0.14553 | -0.045 | 7.382
18 | 1.103 | 0.15122 | -0.047 | 7.294
18.5 | 1.127 | 0.15612 | -0.047 | 7.221
19 | 1.153 | 0.15999 | -0.047 | 7.206
19.5 | 1.179 | 0.16482 | -0.048 | 7.152
20 | 1.208 | 0.17188 | -0.05 | 7.03

## 64. Re 3M Mach 0.50 (2)
BIGFOIL.COM POLAR EXPORT
ag24
AG24 |  |  |  | Cl Max: | 1.3185 | at alpha= | 8 | deg
XFOIL ncrit=9 |  |  |  | L/D Max: | 131.859 | at alpha= | 4 | deg
Re: | 3000000 |  |  | Cd Min: | 0.00518 | at alpha= | -0.5 | deg
Mach: | 0.5 |  |  | Cl=0 at alpha= | -2.5499 | deg
|  |  |  | @ Cl=0.1, Cd= | 0.0055302
|  |  |  | @ Cl=0.4, Cd= | 0.0052217
|  |  |  | @ Cl=0.6, Cd= | 0.0054915
alpha (deg) | Cl | Cd | Cm | Cl/Cd
-20 | -0.891 | 0.29017 | 0.095 | -3.0706
-19.5 | -0.8679 | 0.28157 | 0.0896 | -3.0824
-19 | -0.8448 | 0.27285 | 0.0842 | -3.0962
-18.5 | -0.8218 | 0.26405 | 0.079 | -3.1123
-18 | -0.7988 | 0.25532 | 0.0738 | -3.1286
-17.5 | -0.7761 | 0.24647 | 0.0687 | -3.1489
-17 | -0.7536 | 0.23755 | 0.0637 | -3.1724
-16.5 | -0.7331 | 0.22923 | 0.0591 | -3.1981
-16 | -0.7111 | 0.22142 | 0.0545 | -3.2115
-15.5 | -0.6894 | 0.21323 | 0.0501 | -3.2331
-15 | -0.6671 | 0.20455 | 0.0456 | -3.2613
-14.5 | -0.6462 | 0.19605 | 0.0411 | -3.2961
-14 | -0.6262 | 0.18756 | 0.0368 | -3.3387
-13.5 | -0.6073 | 0.17921 | 0.0328 | -3.3888
-13 | -0.589 | 0.17086 | 0.0289 | -3.4473
-12.5 | -0.5718 | 0.1625 | 0.0252 | -3.5188
-12 | -0.5559 | 0.15417 | 0.0216 | -3.6058
-11.5 | -0.5408 | 0.1458 | 0.0181 | -3.7092
-11 | -0.5274 | 0.13744 | 0.0147 | -3.8373
-10.5 | -0.5171 | 0.12914 | 0.0114 | -4.0042
-10 | -0.5066 | 0.12056 | 0.0079 | -4.2021
-9.5 | -0.4977 | 0.11174 | 0.0043 | -4.4541
-9 | -0.4898 | 0.10269 | 0.0004 | -4.7697
-8.5 | -0.4847 | 0.09349 | -0.0041 | -5.1845
-8 | -0.4759 | 0.0855 | -0.0085 | -5.5661
-7.5 | -0.4695 | 0.07699 | -0.0136 | -6.0982
-7 | -0.4657 | 0.06795 | -0.0201 | -6.8536
-6.5 | -0.4502 | 0.05616 | -0.0358 | -8.0164
-6 | -0.4258 | 0.04019 | -0.0585 | -10.5947
-5.5 | -0.3918 | 0.02557 | -0.0715 | -15.3226
-5 | -0.3411 | 0.01421 | -0.0764 | -24.0042
-4.5 | -0.2747 | 0.00884 | -0.0762 | -31.0747
-4 | -0.2034 | 0.00736 | -0.0752 | -27.6359
-3.5 | -0.1325 | 0.00658 | -0.0744 | -20.1368
-3 | -0.0623 | 0.00622 | -0.0739 | -10.0161
-2.5 | 0.0069 | 0.00593 | -0.0736 | 1.1636
-2 | 0.0755 | 0.00562 | -0.0736 | 13.4342
-1.5 | 0.1437 | 0.00537 | -0.0737 | 26.7598
-1 | 0.2115 | 0.00521 | -0.0739 | 40.595
-0.5 | 0.2791 | 0.00518 | -0.0741 | 53.8803
0 | 0.3466 | 0.00519 | -0.0743 | 66.7823
0.5 | 0.4139 | 0.00523 | -0.0745 | 79.1396
1 | 0.4813 | 0.0053 | -0.0747 | 90.8113
1.5 | 0.5487 | 0.0054 | -0.0747 | 101.6111
2 | 0.616 | 0.00552 | -0.0746 | 111.5942
2.5 | 0.6829 | 0.00568 | -0.0743 | 120.2289
3 | 0.7477 | 0.00586 | -0.0732 | 127.5939
4 | 0.8795 | 0.00667 | -0.0709 | 131.8591
4.5 | 0.9477 | 0.00728 | -0.0699 | 130.1786
5 | 1.0152 | 0.00806 | -0.0685 | 125.9553
5.5 | 1.0818 | 0.00906 | -0.0666 | 119.404
6 | 1.1484 | 0.01017 | -0.0642 | 112.9204
6.5 | 1.2159 | 0.01139 | -0.0611 | 106.7515
7 | 1.2762 | 0.01359 | -0.0563 | 93.9073
7.5 | 1.3136 | 0.01796 | -0.0489 | 73.1403
8 | 1.3185 | 0.02442 | -0.0403 | 53.9926
8.5 | 1.2906 | 0.03137 | -0.0326 | 41.1412
9 | 1.2545 | 0.0415 | -0.0338 | 30.2289
9.5 | 1.219 | 0.05502 | -0.0424 | 22.1556
10 | 1.1839 | 0.07008 | -0.0524 | 16.8936
10.5 | 1.1502 | 0.08488 | -0.0607 | 13.5509
11 | 1.1174 | 0.09938 | -0.0678 | 11.2437
11.5 | 1.0887 | 0.11344 | -0.0744 | 9.5971
12 | 1.0642 | 0.12756 | -0.0814 | 8.3427
12.5 | 1.0456 | 0.14156 | -0.0885 | 7.3863
13 | 1.0334 | 0.15555 | -0.0959 | 6.6435

## 65. Re 4M Mach 0.00 (1)
BIGFOIL.COM POLAR EXPORT
ag24
AG24 |  |  |  | Cl Max: | 1.11 | at alpha= | 9 | deg
JavaFoil+Calcfoil stall+Eppler ext transition |  |  |  | L/D Max: | 104.775 | at alpha= | 5.5 | deg
Re: | 4000000 |  |  | Cd Min: | 0.00697 | at alpha= | -1 | deg
Mach: | 0 |  |  | Cl=0 at alpha= | -2.661 | deg
|  |  |  | @ Cl=0.1, Cd= | 0.0070205
|  |  |  | @ Cl=0.4, Cd= | 0.007101
|  |  |  | @ Cl=0.6, Cd= | 0.0074358
alpha (deg) | Cl | Cd | Cm | Cl/Cd
-13 | -0.353 | 0.08571 | -0.029 | -4.115
-12.5 | -0.367 | 0.08226 | -0.028 | -4.461
-12 | -0.381 | 0.07693 | -0.029 | -4.952
-11.5 | -0.393 | 0.07287 | -0.029 | -5.395
-11 | -0.403 | 0.06995 | -0.028 | -5.758
-10.5 | -0.411 | 0.06446 | -0.03 | -6.382
-10 | -0.415 | 0.06185 | -0.029 | -6.712
-9.5 | -0.418 | 0.05628 | -0.032 | -7.426
-9 | -0.416 | 0.05184 | -0.034 | -8.02
-8.5 | -0.408 | 0.04817 | -0.035 | -8.479
-8 | -0.484 | 0.00969 | -0.058 | -49.91
-7.5 | -0.461 | 0.00933 | -0.058 | -49.355
-7 | -0.431 | 0.00906 | -0.059 | -47.598
-6.5 | -0.396 | 0.00883 | -0.059 | -44.896
-6 | -0.356 | 0.00861 | -0.059 | -41.309
-5.5 | -0.31 | 0.00842 | -0.059 | -36.853
-5 | -0.261 | 0.00826 | -0.059 | -31.594
-4.5 | -0.208 | 0.0081 | -0.06 | -25.708
-4 | -0.153 | 0.00796 | -0.06 | -19.265
-3.5 | -0.097 | 0.00788 | -0.06 | -12.315
-3 | -0.04 | 0.00779 | -0.06 | -5.084
-2.5 | 0.019 | 0.00717 | -0.06 | 2.585
-2 | 0.077 | 0.00704 | -0.061 | 10.945
-1.5 | 0.136 | 0.00699 | -0.061 | 19.409
-1 | 0.194 | 0.00697 | -0.061 | 27.889
-0.5 | 0.253 | 0.00699 | -0.061 | 36.183
0 | 0.311 | 0.00702 | -0.061 | 44.371
0.5 | 0.37 | 0.00707 | -0.062 | 52.324
1 | 0.428 | 0.00713 | -0.062 | 60.034
1.5 | 0.486 | 0.00722 | -0.062 | 67.348
2 | 0.545 | 0.00732 | -0.062 | 74.408
2.5 | 0.602 | 0.00744 | -0.062 | 81.034
3 | 0.66 | 0.00759 | -0.062 | 86.944
3.5 | 0.718 | 0.00774 | -0.063 | 92.735
4 | 0.774 | 0.00798 | -0.063 | 97.081
4.5 | 0.829 | 0.0083 | -0.063 | 99.885
5 | 0.882 | 0.00866 | -0.063 | 101.852
5.5 | 0.931 | 0.00888 | -0.063 | 104.775
6 | 0.975 | 0.00959 | -0.064 | 101.747
6.5 | 1.016 | 0.01076 | -0.064 | 94.353
7 | 1.05 | 0.01127 | -0.064 | 93.204
7.5 | 1.079 | 0.01178 | -0.064 | 91.596
8 | 1.1 | 0.01235 | -0.064 | 89.05
8.5 | 1.109 | 0.01304 | -0.064 | 85.052
9 | 1.11 | 0.01374 | -0.065 | 80.761
9.5 | 1.101 | 0.01452 | -0.065 | 75.84
10 | 1.084 | 0.01551 | -0.065 | 69.91
10.5 | 1.05 | 0.0162 | -0.065 | 64.832
11 | 1.012 | 0.01743 | -0.064 | 58.049
11.5 | 0.965 | 0.01923 | -0.064 | 50.159
12 | 0.91 | 0.0222 | -0.063 | 40.972
12.5 | 0.846 | 0.02799 | -0.061 | 30.225
13 | 0.776 | 0.03905 | -0.058 | 19.871
13.5 | 0.707 | 0.05542 | -0.054 | 12.762
14 | 0.65 | 0.0706 | -0.05 | 9.206

## 66. Re 4M Mach 0.00 (2)
BIGFOIL.COM POLAR EXPORT
ag24
AG24 |  |  |  | Cl Max: | 1.7386 | at alpha= | 15.5 | deg
XFOIL ncrit=9 |  |  |  | L/D Max: | 131.327 | at alpha= | 4 | deg
Re: | 4000000 |  |  | Cd Min: | 0.00478 | at alpha= | 0 | deg
Mach: | 0 |  |  | Cl=0 at alpha= | -2.5884 | deg
|  |  |  | @ Cl=0.1, Cd= | 0.0050225
|  |  |  | @ Cl=0.4, Cd= | 0.0048432
|  |  |  | @ Cl=0.6, Cd= | 0.0051282
alpha (deg) | Cl | Cd | Cm | Cl/Cd
-17.5 | -0.7174 | 0.22538 | 0.0584 | -3.1831
-17 | -0.7012 | 0.21745 | 0.0544 | -3.2246
-16.5 | -0.6852 | 0.20997 | 0.0506 | -3.2633
-16 | -0.6696 | 0.20263 | 0.0469 | -3.3045
-15.5 | -0.6548 | 0.19524 | 0.0433 | -3.3538
-15 | -0.6457 | 0.18574 | 0.0394 | -3.4764
-14.5 | -0.6319 | 0.17881 | 0.0361 | -3.5339
-14 | -0.6182 | 0.17204 | 0.033 | -3.5934
-12.5 | -1.024 | 0.03514 | -0.0519 | -29.1406
-12 | -1.0095 | 0.02618 | -0.0577 | -38.56
-11.5 | -0.9707 | 0.02228 | -0.0591 | -43.5682
-11 | -0.9252 | 0.01971 | -0.0597 | -46.9406
-10.5 | -0.8769 | 0.01767 | -0.0601 | -49.6265
-10 | -0.8271 | 0.0159 | -0.0603 | -52.0189
-9.5 | -0.777 | 0.0142 | -0.0603 | -54.7183
-9 | -0.7266 | 0.01258 | -0.0602 | -57.7583
-8.5 | -0.6649 | 0.01109 | -0.0622 | -59.9549
-8 | -0.6044 | 0.00986 | -0.0637 | -61.2982
-7.5 | -0.5478 | 0.0089 | -0.0641 | -61.5506
-7 | -0.4951 | 0.00814 | -0.0635 | -60.8231
-6.5 | -0.4414 | 0.00758 | -0.0629 | -58.2322
-6 | -0.3866 | 0.00726 | -0.0626 | -53.2507
-5.5 | -0.3309 | 0.00666 | -0.0625 | -49.6847
-5 | -0.2747 | 0.0064 | -0.0625 | -42.9219
-4.5 | -0.2181 | 0.0062 | -0.0626 | -35.1774
-4 | -0.1612 | 0.00593 | -0.0627 | -27.1838
-3.5 | -0.1041 | 0.00575 | -0.0628 | -18.1043
-3 | -0.047 | 0.00555 | -0.063 | -8.4685
-2.5 | 0.0101 | 0.00535 | -0.0632 | 1.8879
-2 | 0.0672 | 0.00512 | -0.0636 | 13.125
-1.5 | 0.1244 | 0.00495 | -0.0639 | 25.1313
-1 | 0.1816 | 0.00483 | -0.0643 | 37.5983
-0.5 | 0.2387 | 0.0048 | -0.0646 | 49.7292
0 | 0.2958 | 0.00478 | -0.0649 | 61.8828
0.5 | 0.3528 | 0.00481 | -0.0652 | 73.3472
1 | 0.4097 | 0.00485 | -0.0654 | 84.4742
1.5 | 0.4665 | 0.00491 | -0.0657 | 95.0102
2 | 0.5231 | 0.00499 | -0.0659 | 104.8297
2.5 | 0.5794 | 0.00508 | -0.0661 | 114.0551
3 | 0.6349 | 0.00521 | -0.066 | 121.8618
3.5 | 0.6863 | 0.00525 | -0.0649 | 130.7238
4 | 0.742 | 0.00565 | -0.065 | 131.3274
4.5 | 0.7974 | 0.00608 | -0.0651 | 131.1513
5 | 0.8522 | 0.00661 | -0.065 | 128.9259
5.5 | 0.9064 | 0.00722 | -0.0649 | 125.5402
6 | 0.9605 | 0.00779 | -0.0648 | 123.2991
6.5 | 1.0142 | 0.0084 | -0.0646 | 120.7381
7 | 1.0675 | 0.00904 | -0.0643 | 118.0863
7.5 | 1.1206 | 0.00964 | -0.0641 | 116.2448
8 | 1.1734 | 0.01026 | -0.0637 | 114.3665
8.5 | 1.2254 | 0.01094 | -0.0633 | 112.011
9 | 1.2766 | 0.01171 | -0.0628 | 109.0179
9.5 | 1.3276 | 0.01242 | -0.0622 | 106.8921
10 | 1.3775 | 0.01321 | -0.0616 | 104.2771
10.5 | 1.4264 | 0.01408 | -0.0608 | 101.3068
11 | 1.4741 | 0.01501 | -0.06 | 98.2079
11.5 | 1.5203 | 0.01605 | -0.0589 | 94.7227
12 | 1.5624 | 0.01751 | -0.0573 | 89.229
12.5 | 1.5993 | 0.01943 | -0.0551 | 82.3109
13 | 1.6399 | 0.02065 | -0.0535 | 79.414
13.5 | 1.677 | 0.02204 | -0.0514 | 76.0889
14 | 1.7086 | 0.02371 | -0.0488 | 72.0624
14.5 | 1.7295 | 0.0257 | -0.0447 | 67.2957
15 | 1.7354 | 0.02826 | -0.0393 | 61.4084
15.5 | 1.7386 | 0.03165 | -0.0355 | 54.9321
16 | 1.7384 | 0.03612 | -0.0334 | 48.1285
16.5 | 1.7268 | 0.04278 | -0.0333 | 40.3647
17 | 1.7067 | 0.05171 | -0.0356 | 33.0052
17.5 | 1.6724 | 0.06391 | -0.0406 | 26.168
18 | 1.6153 | 0.08098 | -0.0486 | 19.9469
18.5 | 1.5261 | 0.10507 | -0.0603 | 14.5246
19 | 1.4139 | 0.13554 | -0.0759 | 10.4316
19.5 | 1.3126 | 0.16723 | -0.0939 | 7.8491
20 | 1.2447 | 0.19512 | -0.1112 | 6.3792

## 67. Re 4M Mach 0.10 (1)
BIGFOIL.COM POLAR EXPORT
ag24
AG24 |  |  |  | Cl Max: | 1.107 | at alpha= | 8.5 | deg
JavaFoil+Calcfoil stall+Eppler ext transition |  |  |  | L/D Max: | 104.542 | at alpha= | 5.5 | deg
Re: | 4000000 |  |  | Cd Min: | 0.00699 | at alpha= | -1 | deg
Mach: | 0.1 |  |  | Cl=0 at alpha= | -2.661 | deg
|  |  |  | @ Cl=0.1, Cd= | 0.0070366
|  |  |  | @ Cl=0.4, Cd= | 0.0071138
|  |  |  | @ Cl=0.6, Cd= | 0.0074488
alpha (deg) | Cl | Cd | Cm | Cl/Cd
-13 | -0.32 | 0.08733 | -0.028 | -3.667
-12.5 | -0.338 | 0.08284 | -0.028 | -4.075
-12 | -0.354 | 0.07727 | -0.029 | -4.587
-11.5 | -0.37 | 0.07328 | -0.029 | -5.045
-11 | -0.383 | 0.06968 | -0.028 | -5.492
-10.5 | -0.394 | 0.06517 | -0.029 | -6.045
-10 | -0.401 | 0.06235 | -0.029 | -6.43
-9.5 | -0.406 | 0.05706 | -0.031 | -7.119
-9 | -0.404 | 0.05505 | -0.03 | -7.339
-8.5 | -0.401 | 0.04961 | -0.034 | -8.08
-8 | -0.479 | 0.00988 | -0.058 | -48.42
-7.5 | -0.458 | 0.00937 | -0.059 | -48.826
-7 | -0.43 | 0.0091 | -0.059 | -47.253
-6.5 | -0.396 | 0.00888 | -0.059 | -44.614
-6 | -0.356 | 0.00867 | -0.059 | -41.095
-5.5 | -0.311 | 0.00844 | -0.059 | -36.877
-5 | -0.262 | 0.00828 | -0.06 | -31.622
-4.5 | -0.209 | 0.00812 | -0.06 | -25.754
-4 | -0.154 | 0.008 | -0.06 | -19.27
-3.5 | -0.097 | 0.00789 | -0.06 | -12.356
-3 | -0.04 | 0.0078 | -0.06 | -5.104
-2.5 | 0.019 | 0.00719 | -0.061 | 2.592
-2 | 0.077 | 0.00706 | -0.061 | 10.961
-1.5 | 0.136 | 0.007 | -0.061 | 19.48
-1 | 0.195 | 0.00699 | -0.061 | 27.931
-0.5 | 0.254 | 0.00699 | -0.061 | 36.318
0 | 0.313 | 0.00703 | -0.062 | 44.52
0.5 | 0.372 | 0.00708 | -0.062 | 52.481
1 | 0.43 | 0.00715 | -0.062 | 60.151
1.5 | 0.489 | 0.00724 | -0.062 | 67.544
2 | 0.547 | 0.00733 | -0.062 | 74.615
2.5 | 0.605 | 0.00746 | -0.063 | 81.171
3 | 0.664 | 0.00762 | -0.063 | 87.059
3.5 | 0.721 | 0.00776 | -0.063 | 92.893
4 | 0.778 | 0.00801 | -0.063 | 97.206
4.5 | 0.834 | 0.00835 | -0.063 | 99.872
5 | 0.886 | 0.0087 | -0.064 | 101.798
5.5 | 0.935 | 0.00894 | -0.064 | 104.542
6 | 0.979 | 0.01022 | -0.064 | 95.857
6.5 | 1.019 | 0.01084 | -0.064 | 94.032
7 | 1.053 | 0.01136 | -0.064 | 92.731
7.5 | 1.08 | 0.01187 | -0.064 | 91
8 | 1.1 | 0.01247 | -0.065 | 88.152
8.5 | 1.107 | 0.01318 | -0.065 | 83.924
9 | 1.104 | 0.01391 | -0.065 | 79.307
9.5 | 1.091 | 0.01474 | -0.065 | 73.997
10 | 1.064 | 0.01398 | -0.065 | 76.103
10.5 | 1.028 | 0.01651 | -0.065 | 62.297
11 | 0.983 | 0.01789 | -0.064 | 54.97
11.5 | 0.928 | 0.02009 | -0.064 | 46.213
12 | 0.865 | 0.02399 | -0.062 | 36.048
12.5 | 0.794 | 0.03161 | -0.06 | 25.1
13 | 0.719 | 0.04504 | -0.056 | 15.958
13.5 | 0.647 | 0.06397 | -0.052 | 10.118

## 68. Re 4M Mach 0.10 (2)
BIGFOIL.COM POLAR EXPORT
ag24
AG24 |  |  |  | Cl Max: | 1.6939 | at alpha= | 14.5 | deg
XFOIL ncrit=9 |  |  |  | L/D Max: | 131.64 | at alpha= | 4 | deg
Re: | 4000000 |  |  | Cd Min: | 0.0048 | at alpha= | 0 | deg
Mach: | 0.1 |  |  | Cl=0 at alpha= | -2.587 | deg
|  |  |  | @ Cl=0.1, Cd= | 0.0050396
|  |  |  | @ Cl=0.4, Cd= | 0.0048616
|  |  |  | @ Cl=0.6, Cd= | 0.0051402
alpha (deg) | Cl | Cd | Cm | Cl/Cd
-11.5 | -0.9564 | 0.02929 | -0.0573 | -32.6528
-11 | -0.9232 | 0.02358 | -0.0598 | -39.1518
-10.5 | -0.8785 | 0.02047 | -0.0607 | -42.9165
-10 | -0.8302 | 0.0181 | -0.0611 | -45.8674
-9.5 | -0.7809 | 0.01589 | -0.0612 | -49.1441
-9 | -0.7319 | 0.01382 | -0.0609 | -52.9595
-8.5 | -0.6701 | 0.01192 | -0.0629 | -56.2164
-8 | -0.6092 | 0.0104 | -0.0645 | -58.5769
-7.5 | -0.5524 | 0.00925 | -0.0648 | -59.7189
-7 | -0.4993 | 0.00836 | -0.0641 | -59.7249
-6.5 | -0.4451 | 0.0077 | -0.0635 | -57.8052
-6 | -0.3898 | 0.00733 | -0.0631 | -53.1787
-5.5 | -0.3336 | 0.00671 | -0.063 | -49.7168
-5 | -0.2769 | 0.00643 | -0.0629 | -43.0638
-4.5 | -0.2198 | 0.00622 | -0.063 | -35.3376
-4 | -0.1624 | 0.00594 | -0.063 | -27.3401
-3.5 | -0.105 | 0.00576 | -0.0632 | -18.2292
-3 | -0.0475 | 0.00556 | -0.0633 | -8.5432
-2.5 | 0.01 | 0.00536 | -0.0636 | 1.8657
-2 | 0.0675 | 0.00513 | -0.0639 | 13.1579
-1.5 | 0.125 | 0.00497 | -0.0642 | 25.1509
-1 | 0.1825 | 0.00484 | -0.0646 | 37.7066
-0.5 | 0.24 | 0.00481 | -0.0649 | 49.896
0 | 0.2974 | 0.0048 | -0.0652 | 61.9583
0.5 | 0.3547 | 0.00483 | -0.0655 | 73.4369
1 | 0.412 | 0.00487 | -0.0657 | 84.5996
1.5 | 0.4692 | 0.00493 | -0.066 | 95.1724
2 | 0.5261 | 0.005 | -0.0662 | 105.22
2.5 | 0.5827 | 0.0051 | -0.0664 | 114.2549
3 | 0.6386 | 0.00523 | -0.0663 | 122.1033
3.5 | 0.6903 | 0.00526 | -0.0652 | 131.2357
4 | 0.7464 | 0.00567 | -0.0653 | 131.6402
5 | 0.8574 | 0.00664 | -0.0652 | 129.1265
5.5 | 0.912 | 0.00725 | -0.0651 | 125.7931
6 | 0.9665 | 0.00785 | -0.0649 | 123.121
6.5 | 1.0207 | 0.00846 | -0.0646 | 120.6501
7 | 1.0744 | 0.00911 | -0.0643 | 117.9363
7.5 | 1.1279 | 0.00975 | -0.064 | 115.6821
8 | 1.1813 | 0.01035 | -0.0636 | 114.1353
8.5 | 1.2332 | 0.0112 | -0.0629 | 110.1071
9 | 1.2854 | 0.01187 | -0.0624 | 108.2898
9.5 | 1.3367 | 0.01263 | -0.0617 | 105.8353
10 | 1.3869 | 0.01349 | -0.0609 | 102.8095
10.5 | 1.436 | 0.01442 | -0.06 | 99.5839
11 | 1.4837 | 0.01544 | -0.0589 | 96.0946
11.5 | 1.5289 | 0.01669 | -0.0575 | 91.6058
12 | 1.5647 | 0.019 | -0.0549 | 82.3526
12.5 | 1.6068 | 0.02025 | -0.0532 | 79.3481
13 | 1.644 | 0.02183 | -0.0509 | 75.3092
13.5 | 1.6748 | 0.02377 | -0.048 | 70.4586
14 | 1.693 | 0.02612 | -0.0434 | 64.8162
14.5 | 1.6939 | 0.02915 | -0.0376 | 58.1098
15 | 1.6901 | 0.03343 | -0.0338 | 50.5564
15.5 | 1.682 | 0.03921 | -0.0324 | 42.8972
16 | 1.6657 | 0.04723 | -0.0338 | 35.2678
16.5 | 1.629 | 0.05965 | -0.0388 | 27.3093
17 | 1.5762 | 0.07605 | -0.0467 | 20.7258
17.5 | 1.5083 | 0.09613 | -0.0566 | 15.6902
18 | 1.4214 | 0.12093 | -0.0689 | 11.7539
18.5 | 1.3336 | 0.14788 | -0.0831 | 9.0181
19 | 1.2673 | 0.17266 | -0.0974 | 7.3399
19.5 | 1.2133 | 0.19769 | -0.1127 | 6.1374

## 69. Re 4M Mach 0.25 (1)
BIGFOIL.COM POLAR EXPORT
ag24
AG24 |  |  |  | Cl Max: | 1.088 | at alpha= | 8 | deg
JavaFoil+Calcfoil stall+Eppler ext transition |  |  |  | L/D Max: | 103.47 | at alpha= | 5.5 | deg
Re: | 4000000 |  |  | Cd Min: | 0.00706 | at alpha= | -1 | deg
Mach: | 0.25 |  |  | Cl=0 at alpha= | -2.6583 | deg
|  |  |  | @ Cl=0.1, Cd= | 0.0071167
|  |  |  | @ Cl=0.4, Cd= | 0.08421
|  |  |  | @ Cl=0.6, Cd= | 0.08421
alpha (deg) | Cl | Cd | Cm | Cl/Cd
-12 | -0.053 | 0.07924 | -0.029 | -0.672
-11.5 | -0.135 | 0.07572 | -0.029 | -1.78
-11 | -0.191 | 0.07119 | -0.029 | -2.683
-10.5 | -0.236 | 0.06702 | -0.03 | -3.527
-10 | -0.275 | 0.06363 | -0.029 | -4.317
-9.5 | -0.306 | 0.0599 | -0.029 | -5.112
-9 | -0.33 | 0.05713 | -0.028 | -5.768
-8.5 | -0.345 | 0.05315 | -0.03 | -6.496
-8 | -0.353 | 0.04855 | -0.033 | -7.267
-7.5 | -0.35 | 0.0455 | -0.034 | -7.693
-7 | -0.416 | 0.00936 | -0.06 | -44.45
-6.5 | -0.391 | 0.00905 | -0.061 | -43.166
-6 | -0.356 | 0.00883 | -0.061 | -40.364
-5.5 | -0.315 | 0.00862 | -0.061 | -36.478
-5 | -0.266 | 0.00842 | -0.061 | -31.629
-4.5 | -0.214 | 0.00824 | -0.061 | -25.915
-4 | -0.158 | 0.00809 | -0.062 | -19.497
-3.5 | -0.1 | 0.00798 | -0.062 | -12.526
-3 | -0.041 | 0.00786 | -0.062 | -5.197
-2.5 | 0.019 | 0.0073 | -0.062 | 2.623
-2 | 0.08 | 0.00714 | -0.063 | 11.148
-1.5 | 0.14 | 0.00707 | -0.063 | 19.824
-1 | 0.201 | 0.00706 | -0.063 | 28.438
-0.5 | 0.261 | 0.00706 | -0.063 | 36.979
0 | 0.322 | 0.00709 | -0.063 | 45.38
0.5 | 0.382 | 0.00714 | -0.064 | 53.462
1 | 0.442 | 0.00723 | -0.064 | 61.179
1.5 | 0.502 | 0.00733 | -0.064 | 68.487
2 | 0.562 | 0.00744 | -0.064 | 75.602
2.5 | 0.622 | 0.00758 | -0.064 | 82.091
3 | 0.682 | 0.00775 | -0.065 | 87.962
3.5 | 0.741 | 0.00793 | -0.065 | 93.472
4 | 0.799 | 0.00818 | -0.065 | 97.647
4.5 | 0.856 | 0.00854 | -0.065 | 100.162
5 | 0.909 | 0.00897 | -0.065 | 101.301
5.5 | 0.957 | 0.00925 | -0.065 | 103.47
6 | 1 | 0.01069 | -0.066 | 93.52
6.5 | 1.036 | 0.01126 | -0.066 | 92.074
7 | 1.064 | 0.01184 | -0.066 | 89.869
7.5 | 1.082 | 0.01246 | -0.066 | 86.863
8 | 1.088 | 0.01322 | -0.066 | 82.342
8.5 | 1.075 | 0.01404 | -0.067 | 76.559
9 | 1.045 | 0.01504 | -0.067 | 69.445
9.5 | 0.991 | 0.01586 | -0.067 | 62.497
10 | 0.922 | 0.01716 | -0.066 | 53.71
10.5 | 0.831 | 0.01945 | -0.065 | 42.753
11 | 0.724 | 0.02409 | -0.063 | 30.048
11.5 | 0.6 | 0.03607 | -0.059 | 16.622
12 | 0.471 | 0.06007 | -0.051 | 7.847
12.5 | 0.364 | 0.07266 | -0.048 | 5.011
13 | 0.25 | 0.08421 | -0.044 | 2.969

## 70. Re 4M Mach 0.25 (2)
BIGFOIL.COM POLAR EXPORT
ag24
AG24 |  |  |  | Cl Max: | 1.5203 | at alpha= | 11.5 | deg
XFOIL ncrit=9 |  |  |  | L/D Max: | 132.869 | at alpha= | 4.5 | deg
Re: | 4000000 |  |  | Cd Min: | 0.00485 | at alpha= | 0 | deg
Mach: | 0.25 |  |  | Cl=0 at alpha= | -2.5797 | deg
|  |  |  | @ Cl=0.1, Cd= | 0.0051012
|  |  |  | @ Cl=0.4, Cd= | 0.004909
|  |  |  | @ Cl=0.6, Cd= | 0.005178
alpha (deg) | Cl | Cd | Cm | Cl/Cd
-20 | -0.8209 | 0.26595 | 0.082 | -3.0867
-19.5 | -0.8022 | 0.259 | 0.0775 | -3.0973
-19 | -0.7834 | 0.25186 | 0.0732 | -3.1105
-18.5 | -0.7642 | 0.24448 | 0.0689 | -3.1258
-18 | -0.7457 | 0.23709 | 0.0647 | -3.1452
-17.5 | -0.7277 | 0.22949 | 0.0605 | -3.1709
-17 | -0.7103 | 0.2217 | 0.0564 | -3.2039
-16.5 | -0.6929 | 0.21375 | 0.0523 | -3.2416
-16 | -0.676 | 0.20619 | 0.0484 | -3.2785
-15.5 | -0.6595 | 0.19863 | 0.0446 | -3.3202
-15 | -0.6477 | 0.18973 | 0.0407 | -3.4138
-14.5 | -0.6322 | 0.18282 | 0.0373 | -3.458
-14 | -0.617 | 0.17578 | 0.034 | -3.5101
-13.5 | -0.6026 | 0.16865 | 0.0307 | -3.5731
-13 | -0.5896 | 0.16117 | 0.0275 | -3.6582
-12.5 | -0.5773 | 0.15343 | 0.0243 | -3.7626
-12 | -0.5664 | 0.1455 | 0.0212 | -3.8928
-11.5 | -0.5546 | 0.13725 | 0.018 | -4.0408
-11 | -0.573 | 0.12098 | 0.0127 | -4.7363
-10.5 | -0.5668 | 0.11268 | 0.009 | -5.0302
-10 | -0.5607 | 0.10445 | 0.0051 | -5.3681
-9.5 | -0.556 | 0.09597 | 0.0009 | -5.7935
-9 | -0.5581 | 0.08584 | -0.0048 | -6.5016
-8.5 | -0.571 | 0.07329 | -0.0133 | -7.791
-7.5 | -0.574 | 0.01352 | -0.0684 | -42.4556
-7 | -0.5216 | 0.0107 | -0.0674 | -48.7477
-6.5 | -0.4654 | 0.00893 | -0.0667 | -52.1165
-6 | -0.4075 | 0.008 | -0.066 | -50.9375
-5.5 | -0.3486 | 0.00738 | -0.0656 | -47.2358
-5 | -0.2891 | 0.00663 | -0.0654 | -43.6048
-4.5 | -0.2293 | 0.00634 | -0.0652 | -36.1672
-4 | -0.1695 | 0.00604 | -0.0652 | -28.0629
-3.5 | -0.1097 | 0.00583 | -0.0652 | -18.8165
-3 | -0.0501 | 0.00564 | -0.0652 | -8.883
-2.5 | 0.0095 | 0.00543 | -0.0654 | 1.7495
-2 | 0.0691 | 0.0052 | -0.0657 | 13.2885
-1.5 | 0.1285 | 0.00501 | -0.066 | 25.6487
-1 | 0.1879 | 0.00489 | -0.0663 | 38.4254
-0.5 | 0.2473 | 0.00486 | -0.0666 | 50.8848
0 | 0.3065 | 0.00485 | -0.0669 | 63.1959
0.5 | 0.3657 | 0.00488 | -0.0672 | 74.9385
1 | 0.4248 | 0.00493 | -0.0674 | 86.1663
1.5 | 0.4838 | 0.00501 | -0.0677 | 96.5669
2 | 0.5427 | 0.00509 | -0.0679 | 106.6208
2.5 | 0.6013 | 0.00518 | -0.068 | 116.0811
3 | 0.6592 | 0.00534 | -0.0679 | 123.4457
3.5 | 0.7126 | 0.00538 | -0.0666 | 132.4535
4 | 0.7709 | 0.00581 | -0.0665 | 132.685
4.5 | 0.8291 | 0.00624 | -0.0664 | 132.8686
5 | 0.8863 | 0.00685 | -0.0662 | 129.3869
5.5 | 0.9431 | 0.00751 | -0.0658 | 125.5792
6 | 1 | 0.00815 | -0.0653 | 122.6994
6.5 | 1.0565 | 0.00885 | -0.0647 | 119.3785
7 | 1.1129 | 0.00956 | -0.0641 | 116.4121
7.5 | 1.1692 | 0.01025 | -0.0633 | 114.0683
8 | 1.2247 | 0.01109 | -0.0623 | 110.4328
8.5 | 1.2792 | 0.01204 | -0.0611 | 106.2458
9 | 1.333 | 0.01304 | -0.0597 | 102.2239
9.5 | 1.385 | 0.01423 | -0.0581 | 97.3296
10 | 1.4351 | 0.0156 | -0.0562 | 91.9936
10.5 | 1.4806 | 0.01743 | -0.0537 | 84.9455
11 | 1.5019 | 0.02177 | -0.0484 | 68.9894
11.5 | 1.5203 | 0.02557 | -0.0433 | 59.4564
12 | 1.5098 | 0.03015 | -0.0357 | 50.0763
12.5 | 1.4852 | 0.03678 | -0.0316 | 40.3806
13 | 1.4546 | 0.04671 | -0.0335 | 31.1411
13.5 | 1.4186 | 0.06019 | -0.0407 | 23.5687
14 | 1.3777 | 0.07611 | -0.0499 | 18.1014
14.5 | 1.3341 | 0.09281 | -0.0585 | 14.3745
15 | 1.2873 | 0.11023 | -0.0668 | 11.6783
15.5 | 1.2433 | 0.12764 | -0.0752 | 9.7407
16 | 1.2027 | 0.14528 | -0.084 | 8.2785
16.5 | 1.1676 | 0.16314 | -0.0936 | 7.157

## 71. Re 4M Mach 0.50 (1)
BIGFOIL.COM POLAR EXPORT
ag24
AG24 |  |  |  | Cl Max: | 1.211 | at alpha= | 20 | deg
JavaFoil+Calcfoil stall+Eppler ext transition |  |  |  | L/D Max: | 99.108 | at alpha= | 4.5 | deg
Re: | 4000000 |  |  | Cd Min: | 0.00734 | at alpha= | -1 | deg
Mach: | 0.5 |  |  | Cl=0 at alpha= | -2.6591 | deg
|  |  |  | @ Cl=0.1, Cd= | 0.0074438
|  |  |  | @ Cl=0.4, Cd= | 0.0074582
|  |  |  | @ Cl=0.6, Cd= | 0.0078448
alpha (deg) | Cl | Cd | Cm | Cl/Cd
-20 | -0.931 | 0.16387 | -0.036 | -5.678
-19.5 | -0.905 | 0.15833 | -0.036 | -5.713
-19 | -0.88 | 0.15412 | -0.036 | -5.709
-18.5 | -0.852 | 0.15013 | -0.036 | -5.677
-18 | -0.825 | 0.14386 | -0.035 | -5.733
-17.5 | -0.798 | 0.13798 | -0.035 | -5.786
-17 | -0.772 | 0.13578 | -0.035 | -5.687
-16.5 | -0.747 | 0.13207 | -0.035 | -5.653
-16 | -0.719 | 0.12547 | -0.035 | -5.731
-15.5 | -0.692 | 0.12113 | -0.034 | -5.709
-15 | -0.665 | 0.11805 | -0.034 | -5.635
-14.5 | -0.639 | 0.11262 | -0.034 | -5.671
-14 | -0.612 | 0.11183 | -0.034 | -5.476
-13.5 | -0.585 | 0.10403 | -0.033 | -5.619
-13 | -0.558 | 0.09379 | -0.033 | -5.949
-12.5 | -0.531 | 0.08625 | -0.033 | -6.162
-12 | -0.505 | 0.07892 | -0.034 | -6.401
-11.5 | -0.477 | 0.08789 | -0.032 | -5.43
-11 | -0.451 | 0.07562 | -0.033 | -5.962
-10.5 | -0.425 | 0.06893 | -0.034 | -6.159
-10 | -0.399 | 0.06287 | -0.035 | -6.34
-9.5 | -0.37 | 0.06794 | -0.031 | -5.439
-9 | -0.343 | 0.05945 | -0.032 | -5.772
-8.5 | -0.319 | 0.052 | -0.038 | -6.131
-8 | -0.289 | 0.05307 | -0.032 | -5.45
-7.5 | -0.262 | 0.04964 | -0.031 | -5.277
-7 | -0.245 | 0.03528 | -0.049 | -6.946
-6.5 | -0.209 | 0.0433 | -0.035 | -4.823
-6 | -0.225 | 0.00961 | -0.068 | -23.398
-5.5 | -0.191 | 0.00932 | -0.068 | -20.505
-5 | -0.258 | 0.00904 | -0.069 | -28.533
-4.5 | -0.225 | 0.0088 | -0.069 | -25.522
-4 | -0.171 | 0.00858 | -0.069 | -19.984
-3.5 | -0.11 | 0.00837 | -0.069 | -13.179
-3 | -0.045 | 0.00822 | -0.069 | -5.518
-2.5 | 0.021 | 0.00768 | -0.07 | 2.781
-2 | 0.089 | 0.00746 | -0.07 | 11.915
-1.5 | 0.157 | 0.00736 | -0.07 | 21.271
-1 | 0.224 | 0.00734 | -0.07 | 30.571
-0.5 | 0.292 | 0.00736 | -0.071 | 39.627
0 | 0.359 | 0.00741 | -0.071 | 48.53
0.5 | 0.427 | 0.00749 | -0.071 | 56.98
1 | 0.494 | 0.0076 | -0.071 | 65.015
1.5 | 0.561 | 0.00774 | -0.071 | 72.503
2 | 0.628 | 0.00792 | -0.072 | 79.337
2.5 | 0.695 | 0.00813 | -0.072 | 85.443
3 | 0.761 | 0.0084 | -0.072 | 90.637
3.5 | 0.826 | 0.00868 | -0.072 | 95.238
4 | 0.891 | 0.00906 | -0.073 | 98.295
4.5 | 0.951 | 0.00959 | -0.073 | 99.108
5 | 1.002 | 0.01029 | -0.073 | 97.437
5.5 | 1.04 | 0.01181 | -0.073 | 88
6 | 1.05 | 0.01273 | -0.073 | 82.478
6.5 | 0.99 | 0.01385 | -0.074 | 71.502
7 | 0.647 | 0.01522 | -0.074 | 42.47
7.5 | 0.674 | 0.0163 | -0.073 | 41.337
8 | 0.701 | 0.01774 | -0.073 | 39.478
8.5 | 0.718 | 0.02035 | -0.072 | 35.305
9 | 0.751 | 0.02084 | -0.072 | 36.019
9.5 | 0.653 | 0.06912 | -0.035 | 9.441
10 | 0.719 | 0.05158 | -0.057 | 13.943
10.5 | 0.705 | 0.0781 | -0.036 | 9.031
11 | 0.733 | 0.07743 | -0.039 | 9.472
11.5 | 0.759 | 0.0867 | -0.038 | 8.749
12 | 0.786 | 0.09603 | -0.04 | 8.189
12.5 | 0.811 | 0.09898 | -0.039 | 8.194
13 | 0.837 | 0.10279 | -0.039 | 8.144
13.5 | 0.867 | 0.10936 | -0.043 | 7.927
14 | 0.891 | 0.11088 | -0.041 | 8.031
14.5 | 0.917 | 0.11557 | -0.042 | 7.934
15 | 0.948 | 0.12063 | -0.045 | 7.857
15.5 | 0.97 | 0.12236 | -0.043 | 7.926
16 | 0.996 | 0.12807 | -0.044 | 7.78
16.5 | 1.027 | 0.13324 | -0.047 | 7.709
17 | 1.049 | 0.13533 | -0.045 | 7.751
17.5 | 1.075 | 0.14009 | -0.046 | 7.675
18 | 1.104 | 0.14517 | -0.048 | 7.606
18.5 | 1.128 | 0.14604 | -0.047 | 7.721
19 | 1.153 | 0.15188 | -0.047 | 7.593
19.5 | 1.181 | 0.1592 | -0.049 | 7.42
20 | 1.211 | 0.16495 | -0.05 | 7.341

## 72. Re 4M Mach 0.50 (2)
BIGFOIL.COM POLAR EXPORT
ag24
AG24 |  |  |  | Cl Max: | 1.3274 | at alpha= | 8 | deg
XFOIL ncrit=9 |  |  |  | L/D Max: | 138.276 | at alpha= | 4 | deg
Re: | 4000000 |  |  | Cd Min: | 0.0051 | at alpha= | -0.5 | deg
Mach: | 0.5 |  |  | Cl=0 at alpha= | -2.5468 | deg
|  |  |  | @ Cl=0.1, Cd= | 0.0054104
|  |  |  | @ Cl=0.4, Cd= | 0.0051414
|  |  |  | @ Cl=0.6, Cd= | 0.0054344
alpha (deg) | Cl | Cd | Cm | Cl/Cd
-20 | -0.8929 | 0.29086 | 0.0953 | -3.0699
-19.5 | -0.8696 | 0.28221 | 0.09 | -3.0814
-19 | -0.8462 | 0.27346 | 0.0847 | -3.0944
-18.5 | -0.823 | 0.26467 | 0.0794 | -3.1095
-18 | -0.7999 | 0.25595 | 0.0743 | -3.1252
-17.5 | -0.7772 | 0.24712 | 0.0692 | -3.145
-17 | -0.7546 | 0.23826 | 0.0643 | -3.1671
-16.5 | -0.7324 | 0.22926 | 0.0594 | -3.1946
-16 | -0.7107 | 0.22052 | 0.0546 | -3.2228
-15.5 | -0.6912 | 0.21206 | 0.0501 | -3.2595
-15 | -0.67 | 0.20416 | 0.0458 | -3.2817
-14.5 | -0.6492 | 0.19612 | 0.0416 | -3.3102
-14 | -0.6292 | 0.18797 | 0.0375 | -3.3473
-13.5 | -0.6099 | 0.1798 | 0.0335 | -3.3921
-13 | -0.5904 | 0.17126 | 0.0296 | -3.4474
-12.5 | -0.573 | 0.16282 | 0.0257 | -3.5192
-12 | -0.557 | 0.15447 | 0.0221 | -3.6059
-11.5 | -0.5418 | 0.1461 | 0.0186 | -3.7084
-11 | -0.5284 | 0.13773 | 0.0152 | -3.8365
-10.5 | -0.5201 | 0.12872 | 0.0117 | -4.0406
-10 | -0.5116 | 0.1195 | 0.008 | -4.2812
-9.5 | -0.5017 | 0.11109 | 0.0044 | -4.5162
-9 | -0.4924 | 0.1027 | 0.0006 | -4.7945
-8.5 | -0.4852 | 0.09389 | -0.0035 | -5.1677
-8 | -0.479 | 0.08509 | -0.0081 | -5.6293
-7.5 | -0.4739 | 0.07623 | -0.0134 | -6.2167
-7 | -0.4707 | 0.06706 | -0.0201 | -7.0191
-6.5 | -0.4604 | 0.05585 | -0.0338 | -8.2435
-6 | -0.4323 | 0.03912 | -0.0583 | -11.0506
-5.5 | -0.4004 | 0.02216 | -0.073 | -18.0686
-5 | -0.3457 | 0.01206 | -0.0766 | -28.665
-4.5 | -0.2767 | 0.00797 | -0.0761 | -34.7177
-4 | -0.2045 | 0.00681 | -0.0751 | -30.0294
-3.5 | -0.1332 | 0.00625 | -0.0743 | -21.312
-3 | -0.0629 | 0.00597 | -0.0738 | -10.536
-2.5 | 0.0065 | 0.00575 | -0.0736 | 1.1304
-2 | 0.0753 | 0.00549 | -0.0736 | 13.7158
-1.5 | 0.1436 | 0.00527 | -0.0737 | 27.2486
-1 | 0.2115 | 0.00513 | -0.074 | 41.2281
-0.5 | 0.2793 | 0.0051 | -0.0742 | 54.7647
0 | 0.3469 | 0.00511 | -0.0744 | 67.8865
0.5 | 0.4145 | 0.00515 | -0.0746 | 80.4854
1 | 0.4821 | 0.00522 | -0.0748 | 92.3563
1.5 | 0.5496 | 0.00533 | -0.0749 | 103.1144
2 | 0.6172 | 0.00547 | -0.0749 | 112.8336
2.5 | 0.6849 | 0.00561 | -0.0747 | 122.0856
3 | 0.7524 | 0.00581 | -0.0743 | 129.5009
3.5 | 0.8176 | 0.00603 | -0.0731 | 135.5887
4 | 0.8822 | 0.00638 | -0.0715 | 138.2759
4.5 | 0.9507 | 0.00696 | -0.0705 | 136.5948
5 | 1.0185 | 0.00773 | -0.0691 | 131.7594
5.5 | 1.086 | 0.00864 | -0.0672 | 125.6944
6 | 1.1535 | 0.00967 | -0.0649 | 119.2865
6.5 | 1.2219 | 0.0108 | -0.0619 | 113.1389
7 | 1.2844 | 0.01283 | -0.0573 | 100.1091
7.5 | 1.3241 | 0.01709 | -0.0499 | 77.4781
8 | 1.3274 | 0.02386 | -0.0409 | 55.6329
8.5 | 1.298 | 0.03087 | -0.0327 | 42.0473
9 | 1.2625 | 0.04065 | -0.0332 | 31.0578
9.5 | 1.2278 | 0.05387 | -0.0416 | 22.7919
10 | 1.1937 | 0.06879 | -0.0517 | 17.3528
10.5 | 1.1609 | 0.0835 | -0.06 | 13.903
11 | 1.1292 | 0.09783 | -0.0671 | 11.5425
11.5 | 1.1015 | 0.11164 | -0.0735 | 9.8665
12 | 1.0781 | 0.12532 | -0.0801 | 8.6028
12.5 | 1.0604 | 0.13885 | -0.0869 | 7.637
13 | 1.0471 | 0.15271 | -0.0943 | 6.8568

## 73. Re 5M Mach 0.00 (1)
BIGFOIL.COM POLAR EXPORT
ag24
AG24 |  |  |  | Cl Max: | 1.11 | at alpha= | 9 | deg
JavaFoil+Calcfoil stall+Eppler ext transition |  |  |  | L/D Max: | 104.352 | at alpha= | 6 | deg
Re: | 5000000 |  |  | Cd Min: | 0.00698 | at alpha= | -1 | deg
Mach: | 0 |  |  | Cl=0 at alpha= | -2.661 | deg
|  |  |  | @ Cl=0.1, Cd= | 0.0070405
|  |  |  | @ Cl=0.4, Cd= | 0.007101
|  |  |  | @ Cl=0.6, Cd= | 0.0074658
alpha (deg) | Cl | Cd | Cm | Cl/Cd
-13.5 | -0.338 | 0.08852 | -0.03 | -3.818
-13 | -0.353 | 0.08382 | -0.03 | -4.215
-12.5 | -0.368 | 0.0805 | -0.029 | -4.567
-12 | -0.382 | 0.07532 | -0.03 | -5.069
-11.5 | -0.394 | 0.07119 | -0.03 | -5.536
-11 | -0.404 | 0.06843 | -0.029 | -5.898
-10.5 | -0.413 | 0.06233 | -0.032 | -6.628
-10 | -0.417 | 0.06005 | -0.031 | -6.938
-9.5 | -0.423 | 0.05162 | -0.037 | -8.194
-9 | -0.436 | 0.03644 | -0.044 | -11.958
-8.5 | -0.489 | 0.01066 | -0.057 | -45.846
-8 | -0.484 | 0.00944 | -0.058 | -51.207
-7.5 | -0.461 | 0.00917 | -0.058 | -50.218
-7 | -0.431 | 0.00889 | -0.059 | -48.515
-6.5 | -0.396 | 0.00869 | -0.059 | -45.622
-6 | -0.356 | 0.00847 | -0.059 | -42.005
-5.5 | -0.31 | 0.00828 | -0.059 | -37.512
-5 | -0.261 | 0.00812 | -0.059 | -32.137
-4.5 | -0.208 | 0.008 | -0.06 | -26.028
-4 | -0.153 | 0.00787 | -0.06 | -19.497
-3.5 | -0.097 | 0.0078 | -0.06 | -12.445
-3 | -0.04 | 0.00772 | -0.06 | -5.13
-2.5 | 0.019 | 0.0072 | -0.06 | 2.575
-2 | 0.077 | 0.00706 | -0.061 | 10.909
-1.5 | 0.136 | 0.00701 | -0.061 | 19.346
-1 | 0.194 | 0.00698 | -0.061 | 27.822
-0.5 | 0.253 | 0.00699 | -0.061 | 36.151
0 | 0.311 | 0.00702 | -0.061 | 44.365
0.5 | 0.37 | 0.00707 | -0.062 | 52.326
1 | 0.428 | 0.00713 | -0.062 | 60.01
1.5 | 0.486 | 0.00723 | -0.062 | 67.317
2 | 0.545 | 0.00735 | -0.062 | 74.135
2.5 | 0.602 | 0.00747 | -0.062 | 80.612
3 | 0.66 | 0.00764 | -0.062 | 86.37
3.5 | 0.718 | 0.00783 | -0.063 | 91.615
4 | 0.774 | 0.00802 | -0.063 | 96.556
4.5 | 0.829 | 0.00825 | -0.063 | 100.507
5 | 0.882 | 0.0086 | -0.063 | 102.491
5.5 | 0.931 | 0.00905 | -0.063 | 102.824
6 | 0.975 | 0.00935 | -0.064 | 104.352
6.5 | 1.016 | 0.0104 | -0.064 | 97.668
7 | 1.05 | 0.01088 | -0.064 | 96.523
7.5 | 1.079 | 0.01136 | -0.064 | 94.915
8 | 1.1 | 0.01191 | -0.064 | 92.352
8.5 | 1.109 | 0.01256 | -0.064 | 88.305
9 | 1.11 | 0.01322 | -0.065 | 83.971
9.5 | 1.101 | 0.01393 | -0.065 | 79.067
10 | 1.084 | 0.01481 | -0.065 | 73.198
10.5 | 1.053 | 0.01404 | -0.065 | 74.992
11 | 1.015 | 0.01662 | -0.065 | 61.088
11.5 | 0.97 | 0.0181 | -0.064 | 53.614
12 | 0.917 | 0.02036 | -0.063 | 45.054
12.5 | 0.858 | 0.02442 | -0.062 | 35.136
13 | 0.793 | 0.0318 | -0.06 | 24.942
13.5 | 0.726 | 0.04414 | -0.057 | 16.439
14 | 0.665 | 0.05868 | -0.054 | 11.327

## 74. Re 5M Mach 0.00 (2)
BIGFOIL.COM POLAR EXPORT
ag24
AG24 |  |  |  | Cl Max: | 1.8048 | at alpha= | 16 | deg
XFOIL ncrit=9 |  |  |  | L/D Max: | 135.373 | at alpha= | 4 | deg
Re: | 5000000 |  |  | Cd Min: | 0.00478 | at alpha= | 0 | deg
Mach: | 0 |  |  | Cl=0 at alpha= | -2.5857 | deg
|  |  |  | @ Cl=0.1, Cd= | 0.0049977
|  |  |  | @ Cl=0.4, Cd= | 0.004843
|  |  |  | @ Cl=0.6, Cd= | 0.0051499
alpha (deg) | Cl | Cd | Cm | Cl/Cd
-12.5 | -0.9555 | 0.06127 | -0.022 | -15.5949
-12 | -0.9591 | 0.03947 | -0.0469 | -24.2995
-11.5 | -0.9743 | 0.02116 | -0.0594 | -46.0444
-11 | -0.9326 | 0.0171 | -0.0603 | -54.538
-10.5 | -0.8842 | 0.01477 | -0.0605 | -59.8646
-10 | -0.8334 | 0.0131 | -0.0606 | -63.6183
-9.5 | -0.7819 | 0.01178 | -0.0605 | -66.3752
-9 | -0.7225 | 0.01056 | -0.0619 | -68.4186
-8.5 | -0.662 | 0.00955 | -0.0634 | -69.3194
-8 | -0.6058 | 0.00874 | -0.0637 | -69.3135
-7.5 | -0.5531 | 0.00807 | -0.063 | -68.5378
-7 | -0.4994 | 0.00751 | -0.0626 | -66.498
-6.5 | -0.4444 | 0.00705 | -0.0623 | -63.0355
-6 | -0.3887 | 0.00678 | -0.0622 | -57.3304
-5.5 | -0.3324 | 0.00641 | -0.0622 | -51.8565
-5 | -0.2758 | 0.00615 | -0.0623 | -44.8455
-4.5 | -0.2189 | 0.00596 | -0.0624 | -36.7282
-4 | -0.1618 | 0.00575 | -0.0626 | -28.1391
-3.5 | -0.1046 | 0.00559 | -0.0628 | -18.712
-2.5 | 0.0098 | 0.00528 | -0.0632 | 1.8561
-2 | 0.067 | 0.00509 | -0.0635 | 13.1631
-1.5 | 0.1242 | 0.00493 | -0.0639 | 25.1927
-1 | 0.1815 | 0.00482 | -0.0642 | 37.6556
-0.5 | 0.2387 | 0.00479 | -0.0646 | 49.833
0 | 0.2958 | 0.00478 | -0.0649 | 61.8828
0.5 | 0.3529 | 0.00481 | -0.0652 | 73.368
1 | 0.4099 | 0.00485 | -0.0654 | 84.5155
1.5 | 0.4668 | 0.00492 | -0.0657 | 94.878
2 | 0.5235 | 0.005 | -0.066 | 104.7
2.5 | 0.58 | 0.0051 | -0.0662 | 113.7255
3 | 0.6361 | 0.00524 | -0.0663 | 121.3931
3.5 | 0.6915 | 0.00542 | -0.0663 | 127.583
4 | 0.7432 | 0.00549 | -0.0653 | 135.3734
4.5 | 0.7986 | 0.00592 | -0.0654 | 134.8986
5 | 0.8535 | 0.00645 | -0.0653 | 132.3256
5.5 | 0.9078 | 0.00703 | -0.0652 | 129.1323
6 | 0.9622 | 0.00757 | -0.0651 | 127.107
6.5 | 1.0161 | 0.00813 | -0.065 | 124.9815
7 | 1.0698 | 0.0087 | -0.0647 | 122.9655
7.5 | 1.1231 | 0.00929 | -0.0645 | 120.8934
8 | 1.1763 | 0.00983 | -0.0642 | 119.6643
8.5 | 1.2285 | 0.01051 | -0.0638 | 116.8887
9 | 1.2808 | 0.01109 | -0.0635 | 115.4914
9.5 | 1.3321 | 0.01175 | -0.063 | 113.3702
10 | 1.3826 | 0.01249 | -0.0624 | 110.6966
10.5 | 1.432 | 0.0133 | -0.0617 | 107.6692
11 | 1.4801 | 0.01423 | -0.0608 | 104.0126
11.5 | 1.5253 | 0.01546 | -0.0596 | 98.6611
12 | 1.5684 | 0.01685 | -0.0581 | 93.0801
12.5 | 1.6139 | 0.01772 | -0.0571 | 91.0779
13 | 1.6573 | 0.01874 | -0.0558 | 88.4365
13.5 | 1.698 | 0.0199 | -0.0541 | 85.3266
14 | 1.735 | 0.02127 | -0.0521 | 81.5703
14.5 | 1.7667 | 0.02289 | -0.0494 | 77.1822
15 | 1.7893 | 0.02473 | -0.0455 | 72.3534
15.5 | 1.7985 | 0.02693 | -0.0402 | 66.7843
16 | 1.8048 | 0.02988 | -0.0362 | 60.4016
16.5 | 1.8044 | 0.03407 | -0.0334 | 52.9615
17 | 1.7982 | 0.03971 | -0.0325 | 45.2833
17.5 | 1.7835 | 0.0473 | -0.0335 | 37.7061
18 | 1.7555 | 0.05775 | -0.037 | 30.3983
18.5 | 1.7093 | 0.07206 | -0.0431 | 23.7205
19 | 1.6406 | 0.09128 | -0.0521 | 17.9733
19.5 | 1.5535 | 0.11497 | -0.0637 | 13.5122
20 | 1.4342 | 0.14724 | -0.0812 | 9.7406

## 75. Re 5M Mach 0.10 (1)
BIGFOIL.COM POLAR EXPORT
ag24
AG24 |  |  |  | Cl Max: | 1.107 | at alpha= | 8.5 | deg
JavaFoil+Calcfoil stall+Eppler ext transition |  |  |  | L/D Max: | 102.745 | at alpha= | 5.5 | deg
Re: | 5000000 |  |  | Cd Min: | 0.00699 | at alpha= | -1 | deg
Mach: | 0.1 |  |  | Cl=0 at alpha= | -2.661 | deg
|  |  |  | @ Cl=0.1, Cd= | 0.0070505
|  |  |  | @ Cl=0.4, Cd= | 0.0071138
|  |  |  | @ Cl=0.6, Cd= | 0.0074788
alpha (deg) | Cl | Cd | Cm | Cl/Cd
-13 | -0.321 | 0.08568 | -0.029 | -3.744
-12.5 | -0.338 | 0.08103 | -0.029 | -4.174
-12 | -0.355 | 0.07563 | -0.03 | -4.697
-11.5 | -0.371 | 0.07169 | -0.03 | -5.169
-11 | -0.384 | 0.06798 | -0.03 | -5.644
-10.5 | -0.395 | 0.06326 | -0.031 | -6.25
-10 | -0.402 | 0.06069 | -0.031 | -6.627
-9.5 | -0.41 | 0.05376 | -0.035 | -7.618
-9 | -0.407 | 0.05246 | -0.033 | -7.753
-8.5 | -0.429 | 0.02943 | -0.047 | -14.578
-8 | -0.479 | 0.00954 | -0.058 | -50.169
-7.5 | -0.458 | 0.00921 | -0.059 | -49.704
-7 | -0.43 | 0.00894 | -0.059 | -48.11
-6.5 | -0.396 | 0.00871 | -0.059 | -45.47
-6 | -0.356 | 0.0085 | -0.059 | -41.882
-5.5 | -0.311 | 0.00832 | -0.059 | -37.424
-5 | -0.262 | 0.00816 | -0.06 | -32.08
-4.5 | -0.209 | 0.00801 | -0.06 | -26.089
-4 | -0.154 | 0.00788 | -0.06 | -19.556
-3.5 | -0.097 | 0.00781 | -0.06 | -12.49
-3 | -0.04 | 0.00772 | -0.06 | -5.151
-2.5 | 0.019 | 0.00722 | -0.061 | 2.582
-2 | 0.077 | 0.00707 | -0.061 | 10.952
-1.5 | 0.136 | 0.00702 | -0.061 | 19.422
-1 | 0.195 | 0.00699 | -0.061 | 27.928
-0.5 | 0.254 | 0.007 | -0.061 | 36.285
0 | 0.313 | 0.00703 | -0.062 | 44.506
0.5 | 0.372 | 0.00708 | -0.062 | 52.502
1 | 0.43 | 0.00715 | -0.062 | 60.194
1.5 | 0.489 | 0.00724 | -0.062 | 67.494
2 | 0.547 | 0.00736 | -0.062 | 74.321
2.5 | 0.605 | 0.00749 | -0.063 | 80.791
3 | 0.664 | 0.00766 | -0.063 | 86.603
3.5 | 0.721 | 0.00785 | -0.063 | 91.831
4 | 0.778 | 0.00805 | -0.063 | 96.631
4.5 | 0.834 | 0.00829 | -0.063 | 100.564
5 | 0.886 | 0.00865 | -0.064 | 102.443
5.5 | 0.935 | 0.0091 | -0.064 | 102.745
6 | 0.979 | 0.00987 | -0.064 | 99.214
6.5 | 1.019 | 0.01047 | -0.064 | 97.343
7 | 1.053 | 0.01096 | -0.064 | 96.043
7.5 | 1.08 | 0.01145 | -0.064 | 94.309
8 | 1.1 | 0.01203 | -0.065 | 91.436
8.5 | 1.107 | 0.01269 | -0.065 | 87.19
9 | 1.104 | 0.01338 | -0.065 | 82.492
9.5 | 1.091 | 0.01414 | -0.065 | 77.17
10 | 1.069 | 0.01507 | -0.065 | 70.948
10.5 | 1.031 | 0.0158 | -0.065 | 65.234
11 | 0.987 | 0.017 | -0.065 | 58.057
11.5 | 0.935 | 0.01875 | -0.064 | 49.85
12 | 0.874 | 0.02161 | -0.063 | 40.446
12.5 | 0.808 | 0.02663 | -0.062 | 30.338
13 | 0.737 | 0.03597 | -0.059 | 20.481
13.5 | 0.664 | 0.05185 | -0.055 | 12.801

## 76. Re 5M Mach 0.10 (2)
BIGFOIL.COM POLAR EXPORT
ag24
AG24 |  |  |  | Cl Max: | 1.7603 | at alpha= | 15.5 | deg
XFOIL ncrit=9 |  |  |  | L/D Max: | 135.681 | at alpha= | 4 | deg
Re: | 5000000 |  |  | Cd Min: | 0.00479 | at alpha= | -0.5 | deg
Mach: | 0.1 |  |  | Cl=0 at alpha= | -2.5842 | deg
|  |  |  | @ Cl=0.1, Cd= | 0.0050092
|  |  |  | @ Cl=0.4, Cd= | 0.0048514
|  |  |  | @ Cl=0.6, Cd= | 0.0051511
alpha (deg) | Cl | Cd | Cm | Cl/Cd
-12 | -0.8935 | 0.06634 | -0.0191 | -13.4685
-11.5 | -0.9131 | 0.0417 | -0.0458 | -21.8969
-11 | -0.9288 | 0.02182 | -0.0604 | -42.5665
-10.5 | -0.8885 | 0.01685 | -0.0615 | -52.73
-10 | -0.8392 | 0.01442 | -0.0617 | -58.1969
-9.5 | -0.7879 | 0.01273 | -0.0615 | -61.8932
-9 | -0.7287 | 0.01125 | -0.0628 | -64.7733
-8.5 | -0.6676 | 0.01004 | -0.0642 | -66.494
-8 | -0.611 | 0.00908 | -0.0644 | -67.2907
-7.5 | -0.5579 | 0.00832 | -0.0637 | -67.0553
-7 | -0.5036 | 0.00767 | -0.0632 | -65.6584
-6.5 | -0.4481 | 0.00715 | -0.0629 | -62.6713
-6 | -0.3918 | 0.00683 | -0.0627 | -57.3646
-5.5 | -0.3351 | 0.00646 | -0.0627 | -51.8731
-5 | -0.2779 | 0.00618 | -0.0627 | -44.9676
-4.5 | -0.2206 | 0.00598 | -0.0628 | -36.8896
-4 | -0.163 | 0.00576 | -0.063 | -28.2986
-3.5 | -0.1055 | 0.0056 | -0.0631 | -18.8393
-3 | -0.0479 | 0.00545 | -0.0633 | -8.789
-2.5 | 0.0097 | 0.00529 | -0.0636 | 1.8336
-2 | 0.0673 | 0.0051 | -0.0639 | 13.1961
-1.5 | 0.1249 | 0.00494 | -0.0642 | 25.2834
-1 | 0.1825 | 0.00483 | -0.0646 | 37.7847
-0.5 | 0.24 | 0.00479 | -0.0649 | 50.1044
0 | 0.2975 | 0.00479 | -0.0652 | 62.1086
0.5 | 0.3549 | 0.00482 | -0.0655 | 73.6307
1 | 0.4123 | 0.00486 | -0.0658 | 84.8354
1.5 | 0.4695 | 0.00493 | -0.066 | 95.2333
2 | 0.5265 | 0.00502 | -0.0663 | 104.8805
2.5 | 0.5834 | 0.00511 | -0.0665 | 114.1683
3 | 0.6399 | 0.00525 | -0.0666 | 121.8857
3.5 | 0.6956 | 0.00544 | -0.0666 | 127.8676
4 | 0.7476 | 0.00551 | -0.0656 | 135.6806
4.5 | 0.8035 | 0.00594 | -0.0656 | 135.2694
5 | 0.8587 | 0.00647 | -0.0655 | 132.7202
5.5 | 0.9135 | 0.00706 | -0.0654 | 129.3909
6 | 0.9683 | 0.00761 | -0.0652 | 127.2405
6.5 | 1.0226 | 0.0082 | -0.065 | 124.7073
7 | 1.0767 | 0.00878 | -0.0647 | 122.631
7.5 | 1.1305 | 0.00939 | -0.0644 | 120.394
8 | 1.1842 | 0.00994 | -0.0641 | 119.1348
8.5 | 1.237 | 0.01061 | -0.0636 | 116.5881
9 | 1.2897 | 0.01123 | -0.0631 | 114.8442
9.5 | 1.3415 | 0.01194 | -0.0625 | 112.3534
10 | 1.3923 | 0.01273 | -0.0618 | 109.3716
10.5 | 1.442 | 0.01361 | -0.0609 | 105.9515
11 | 1.4896 | 0.0147 | -0.0598 | 101.3333
11.5 | 1.5326 | 0.01634 | -0.058 | 93.7944
12 | 1.5793 | 0.01726 | -0.0569 | 91.5006
12.5 | 1.6243 | 0.01829 | -0.0555 | 88.8081
13 | 1.6657 | 0.01957 | -0.0537 | 85.115
13.5 | 1.7028 | 0.02114 | -0.0513 | 80.5487
14 | 1.7336 | 0.02303 | -0.0483 | 75.2757
14.5 | 1.7537 | 0.02519 | -0.0439 | 69.6189
15 | 1.7585 | 0.02782 | -0.0382 | 63.2099
15.5 | 1.7603 | 0.03136 | -0.0341 | 56.132
16 | 1.7577 | 0.03617 | -0.032 | 48.5955
16.5 | 1.7429 | 0.04335 | -0.0321 | 40.2053
17 | 1.7181 | 0.05315 | -0.0349 | 32.3255
17.5 | 1.6787 | 0.06631 | -0.0406 | 25.3159
18 | 1.6187 | 0.0839 | -0.0489 | 19.2932
18.5 | 1.5351 | 0.10673 | -0.0602 | 14.383
19 | 1.4366 | 0.1339 | -0.0742 | 10.7289
19.5 | 1.3453 | 0.16226 | -0.0903 | 8.291
20 | 1.2649 | 0.1923 | -0.109 | 6.5777

## 77. Re 5M Mach 0.25 (1)
BIGFOIL.COM POLAR EXPORT
ag24
AG24 |  |  |  | Cl Max: | 1.088 | at alpha= | 8 | deg
JavaFoil+Calcfoil stall+Eppler ext transition |  |  |  | L/D Max: | 102.143 | at alpha= | 5 | deg
Re: | 5000000 |  |  | Cd Min: | 0.00705 | at alpha= | -1 | deg
Mach: | 0.25 |  |  | Cl=0 at alpha= | -2.6583 | deg
|  |  |  | @ Cl=0.1, Cd= | 0.0071133
|  |  |  | @ Cl=0.4, Cd= | 0.07823
|  |  |  | @ Cl=0.6, Cd= | 0.07823
alpha (deg) | Cl | Cd | Cm | Cl/Cd
-12.5 | -0.056 | 0.08273 | -0.03 | -0.679
-12 | -0.053 | 0.07792 | -0.031 | -0.685
-11.5 | -0.135 | 0.07414 | -0.03 | -1.821
-11 | -0.191 | 0.06979 | -0.031 | -2.741
-10.5 | -0.237 | 0.06566 | -0.031 | -3.608
-10 | -0.275 | 0.06227 | -0.031 | -4.42
-9.5 | -0.307 | 0.05856 | -0.031 | -5.243
-9 | -0.33 | 0.05601 | -0.03 | -5.895
-8.5 | -0.347 | 0.05136 | -0.033 | -6.751
-8 | -0.363 | 0.03994 | -0.042 | -9.086
-7.5 | -0.431 | 0.0098 | -0.06 | -44.006
-7 | -0.416 | 0.00919 | -0.06 | -45.27
-6.5 | -0.391 | 0.00891 | -0.061 | -43.862
-6 | -0.356 | 0.00868 | -0.061 | -41.087
-5.5 | -0.315 | 0.00847 | -0.061 | -37.14
-5 | -0.266 | 0.0083 | -0.061 | -32.098
-4.5 | -0.214 | 0.00814 | -0.061 | -26.249
-4 | -0.158 | 0.00799 | -0.062 | -19.738
-3.5 | -0.1 | 0.00787 | -0.062 | -12.698
-3 | -0.041 | 0.00779 | -0.062 | -5.245
-2.5 | 0.019 | 0.00729 | -0.062 | 2.625
-2 | 0.08 | 0.00713 | -0.063 | 11.151
-1.5 | 0.14 | 0.00708 | -0.063 | 19.783
-1 | 0.201 | 0.00705 | -0.063 | 28.462
-0.5 | 0.261 | 0.00706 | -0.063 | 36.975
0 | 0.322 | 0.0071 | -0.063 | 45.291
0.5 | 0.382 | 0.00715 | -0.064 | 53.423
1 | 0.442 | 0.00723 | -0.064 | 61.195
1.5 | 0.502 | 0.00733 | -0.064 | 68.534
2 | 0.562 | 0.00746 | -0.064 | 75.416
2.5 | 0.622 | 0.00761 | -0.064 | 81.746
3 | 0.682 | 0.00779 | -0.065 | 87.484
3.5 | 0.741 | 0.008 | -0.065 | 92.579
4 | 0.799 | 0.00822 | -0.065 | 97.229
4.5 | 0.856 | 0.00848 | -0.065 | 100.918
5 | 0.909 | 0.00889 | -0.065 | 102.143
5.5 | 0.957 | 0.00942 | -0.065 | 101.621
6 | 1 | 0.01033 | -0.066 | 96.809
6.5 | 1.036 | 0.01087 | -0.066 | 95.346
7 | 1.064 | 0.01143 | -0.066 | 93.139
7.5 | 1.082 | 0.01201 | -0.066 | 90.092
8 | 1.088 | 0.01273 | -0.066 | 85.511
8.5 | 1.075 | 0.01349 | -0.067 | 79.695
9 | 1.045 | 0.0144 | -0.067 | 72.524
9.5 | 0.994 | 0.01375 | -0.067 | 72.285
10 | 0.924 | 0.01638 | -0.066 | 56.42
10.5 | 0.837 | 0.01819 | -0.066 | 46.035
11 | 0.734 | 0.02132 | -0.064 | 34.423
11.5 | 0.618 | 0.02777 | -0.062 | 22.265
12 | 0.488 | 0.0457 | -0.057 | 10.682
12.5 | 0.373 | 0.06081 | -0.052 | 6.134
13 | 0.253 | 0.07823 | -0.047 | 3.228

## 78. Re 5M Mach 0.25 (2)
BIGFOIL.COM POLAR EXPORT
ag24
AG24 |  |  |  | Cl Max: | 1.5611 | at alpha= | 12 | deg
XFOIL ncrit=9 |  |  |  | L/D Max: | 136.915 | at alpha= | 4 | deg
Re: | 5000000 |  |  | Cd Min: | 0.00483 | at alpha= | 0 | deg
Mach: | 0.25 |  |  | Cl=0 at alpha= | -2.577 | deg
|  |  |  | @ Cl=0.1, Cd= | 0.0050709
|  |  |  | @ Cl=0.4, Cd= | 0.0048988
|  |  |  | @ Cl=0.6, Cd= | 0.0052056
alpha (deg) | Cl | Cd | Cm | Cl/Cd
-20 | -0.8213 | 0.26428 | 0.082 | -3.1077
-19.5 | -0.8029 | 0.25767 | 0.0775 | -3.116
-19 | -0.7844 | 0.25096 | 0.0732 | -3.1256
-18.5 | -0.7659 | 0.24416 | 0.0689 | -3.1369
-18 | -0.7476 | 0.23717 | 0.0647 | -3.1522
-17.5 | -0.7289 | 0.22991 | 0.0607 | -3.1704
-17 | -0.711 | 0.22227 | 0.0567 | -3.1988
-16.5 | -0.6936 | 0.2141 | 0.0526 | -3.2396
-16 | -0.6766 | 0.20654 | 0.0487 | -3.2759
-15.5 | -0.6601 | 0.19899 | 0.0449 | -3.3173
-15 | -0.6444 | 0.19141 | 0.0413 | -3.3666
-14.5 | -0.6295 | 0.18377 | 0.0378 | -3.4255
-14 | -0.6151 | 0.17597 | 0.0343 | -3.4955
-13.5 | -0.6019 | 0.16811 | 0.031 | -3.5804
-13 | -0.5897 | 0.16017 | 0.0277 | -3.6817
-11.5 | -0.5746 | 0.13135 | 0.017 | -4.3746
-11 | -0.573 | 0.12123 | 0.013 | -4.7266
-10.5 | -0.5766 | 0.11027 | 0.0083 | -5.229
-10 | -0.5714 | 0.1019 | 0.0043 | -5.6075
-9.5 | -0.5694 | 0.09281 | -0.0004 | -6.1351
-9 | -0.5757 | 0.0819 | -0.0069 | -7.0293
-8.5 | -0.6862 | 0.01956 | -0.0667 | -35.0818
-8 | -0.6345 | 0.0142 | -0.0684 | -44.6831
-7.5 | -0.5826 | 0.01129 | -0.0675 | -51.6032
-7 | -0.5268 | 0.00936 | -0.0668 | -56.2821
-6.5 | -0.469 | 0.00808 | -0.0661 | -58.0446
-6 | -0.4098 | 0.00734 | -0.0657 | -55.8311
-5.5 | -0.3501 | 0.00685 | -0.0654 | -51.1095
-5 | -0.2902 | 0.00636 | -0.0652 | -45.6289
-4.5 | -0.2301 | 0.00609 | -0.0651 | -37.7833
-4 | -0.1701 | 0.00587 | -0.0651 | -28.9779
-3.5 | -0.1103 | 0.0057 | -0.0651 | -19.3509
-3 | -0.0505 | 0.00552 | -0.0652 | -9.1486
-2.5 | 0.0092 | 0.00534 | -0.0654 | 1.7228
-2 | 0.0688 | 0.00516 | -0.0657 | 13.3333
-1.5 | 0.1283 | 0.00499 | -0.066 | 25.7114
-1 | 0.1878 | 0.00488 | -0.0663 | 38.4836
-0.5 | 0.2472 | 0.00484 | -0.0666 | 51.0744
0 | 0.3066 | 0.00483 | -0.0669 | 63.4783
0.5 | 0.3659 | 0.00487 | -0.0672 | 75.1335
1 | 0.4251 | 0.00492 | -0.0675 | 86.4024
1.5 | 0.4842 | 0.00499 | -0.0677 | 97.0341
2 | 0.5432 | 0.00508 | -0.0679 | 106.9291
2.5 | 0.602 | 0.00521 | -0.0681 | 115.547
3 | 0.6605 | 0.00536 | -0.0682 | 123.2276
3.5 | 0.7184 | 0.00553 | -0.068 | 129.9096
4 | 0.7722 | 0.00564 | -0.0668 | 136.9149
4.5 | 0.8304 | 0.00608 | -0.0667 | 136.5789
5 | 0.8877 | 0.00668 | -0.0665 | 132.8892
5.5 | 0.9449 | 0.00728 | -0.0661 | 129.794
6 | 1.002 | 0.0079 | -0.0657 | 126.8354
6.5 | 1.0588 | 0.00856 | -0.0651 | 123.6916
7 | 1.1156 | 0.0092 | -0.0645 | 121.2609
7.5 | 1.1724 | 0.00982 | -0.0638 | 119.389
8 | 1.2284 | 0.0106 | -0.0628 | 115.8868
8.5 | 1.2842 | 0.01135 | -0.0618 | 113.1454
9 | 1.3388 | 0.01225 | -0.0606 | 109.2898
9.5 | 1.3922 | 0.01329 | -0.0591 | 104.7555
10 | 1.4432 | 0.01459 | -0.0573 | 98.9171
10.5 | 1.485 | 0.01699 | -0.0542 | 87.4044
11 | 1.5262 | 0.01918 | -0.0512 | 79.5725
11.5 | 1.5544 | 0.02241 | -0.0468 | 69.3619
12 | 1.5611 | 0.0268 | -0.0405 | 58.25
12.5 | 1.5381 | 0.032 | -0.0328 | 48.0656
13 | 1.5094 | 0.03994 | -0.0309 | 37.7917
13.5 | 1.4752 | 0.0514 | -0.0351 | 28.7004
14 | 1.4366 | 0.06594 | -0.0433 | 21.7865
14.5 | 1.3954 | 0.08187 | -0.052 | 17.0441
15 | 1.3506 | 0.09855 | -0.0603 | 13.7047
15.5 | 1.3072 | 0.11523 | -0.0682 | 11.3443
16 | 1.2646 | 0.13238 | -0.0765 | 9.5528
16.5 | 1.226 | 0.14958 | -0.0854 | 8.1963
17 | 1.1916 | 0.16712 | -0.0951 | 7.1302

## 79. Re 5M Mach 0.50 (1)
BIGFOIL.COM POLAR EXPORT
ag24
AG24 |  |  |  | Cl Max: | 1.214 | at alpha= | 20 | deg
JavaFoil+Calcfoil stall+Eppler ext transition |  |  |  | L/D Max: | 100.294 | at alpha= | 4.5 | deg
Re: | 5000000 |  |  | Cd Min: | 0.00732 | at alpha= | -1 | deg
Mach: | 0.5 |  |  | Cl=0 at alpha= | -2.6591 | deg
|  |  |  | @ Cl=0.1, Cd= | 0.0074338
|  |  |  | @ Cl=0.4, Cd= | 0.0074282
|  |  |  | @ Cl=0.6, Cd= | 0.0078248
alpha (deg) | Cl | Cd | Cm | Cl/Cd
-20 | -0.931 | 0.15816 | -0.036 | -5.885
-19.5 | -0.905 | 0.15366 | -0.036 | -5.888
-19 | -0.88 | 0.15152 | -0.037 | -5.808
-18.5 | -0.853 | 0.14674 | -0.036 | -5.816
-18 | -0.825 | 0.13923 | -0.035 | -5.926
-17.5 | -0.799 | 0.13564 | -0.035 | -5.888
-17 | -0.772 | 0.13315 | -0.035 | -5.801
-16.5 | -0.747 | 0.13104 | -0.036 | -5.698
-16 | -0.72 | 0.12172 | -0.035 | -5.912
-15.5 | -0.692 | 0.11767 | -0.034 | -5.879
-15 | -0.665 | 0.11458 | -0.034 | -5.808
-14.5 | -0.639 | 0.10876 | -0.034 | -5.876
-14 | -0.612 | 0.10911 | -0.034 | -5.614
-13.5 | -0.585 | 0.10167 | -0.033 | -5.754
-13 | -0.559 | 0.09162 | -0.034 | -6.096
-12.5 | -0.532 | 0.08421 | -0.034 | -6.32
-12 | -0.506 | 0.07753 | -0.035 | -6.527
-11.5 | -0.477 | 0.08613 | -0.032 | -5.543
-11 | -0.451 | 0.07443 | -0.033 | -6.06
-10.5 | -0.425 | 0.0673 | -0.035 | -6.321
-10 | -0.401 | 0.06021 | -0.039 | -6.657
-9.5 | -0.37 | 0.06505 | -0.031 | -5.684
-9 | -0.344 | 0.05845 | -0.034 | -5.879
-8.5 | -0.323 | 0.0476 | -0.043 | -6.783
-8 | -0.29 | 0.05186 | -0.034 | -5.587
-7.5 | -0.263 | 0.04869 | -0.034 | -5.392
-7 | -0.292 | 0.01027 | -0.068 | -28.428
-6.5 | -0.212 | 0.03914 | -0.043 | -5.418
-6 | -0.225 | 0.0094 | -0.068 | -23.912
-5.5 | -0.191 | 0.0092 | -0.068 | -20.776
-5 | -0.258 | 0.00892 | -0.069 | -28.906
-4.5 | -0.225 | 0.00869 | -0.069 | -25.854
-4 | -0.171 | 0.00847 | -0.069 | -20.238
-3.5 | -0.11 | 0.00824 | -0.069 | -13.382
-3 | -0.045 | 0.00813 | -0.069 | -5.58
-2.5 | 0.021 | 0.00769 | -0.07 | 2.776
-2 | 0.089 | 0.00745 | -0.07 | 11.919
-1.5 | 0.157 | 0.00735 | -0.07 | 21.295
-1 | 0.224 | 0.00732 | -0.07 | 30.628
-0.5 | 0.292 | 0.00734 | -0.071 | 39.771
0 | 0.359 | 0.00738 | -0.071 | 48.714
0.5 | 0.427 | 0.00746 | -0.071 | 57.218
1 | 0.494 | 0.00756 | -0.071 | 65.339
1.5 | 0.561 | 0.00772 | -0.071 | 72.723
2 | 0.628 | 0.0079 | -0.072 | 79.499
2.5 | 0.695 | 0.00813 | -0.072 | 85.496
3 | 0.761 | 0.00839 | -0.072 | 90.733
3.5 | 0.826 | 0.00869 | -0.072 | 95.103
4 | 0.891 | 0.00903 | -0.073 | 98.664
4.5 | 0.951 | 0.00948 | -0.073 | 100.294
5 | 1.002 | 0.01017 | -0.073 | 98.585
5.5 | 1.04 | 0.01175 | -0.073 | 88.487
6 | 1.05 | 0.01227 | -0.073 | 85.551
6.5 | 0.99 | 0.01332 | -0.074 | 74.321
7 | 0.647 | 0.01458 | -0.074 | 44.35
7.5 | 0.675 | 0.0142 | -0.074 | 47.582
8 | 0.703 | 0.01692 | -0.073 | 41.565
8.5 | 0.726 | 0.01883 | -0.072 | 38.549
9 | 0.755 | 0.01966 | -0.072 | 38.406
9.5 | 0.654 | 0.06743 | -0.039 | 9.706
10 | 0.767 | 0.03262 | -0.067 | 23.522
10.5 | 0.707 | 0.07655 | -0.038 | 9.235
11 | 0.744 | 0.07193 | -0.047 | 10.341
11.5 | 0.76 | 0.08453 | -0.039 | 8.986
12 | 0.787 | 0.09347 | -0.041 | 8.424
12.5 | 0.811 | 0.09522 | -0.039 | 8.521
13 | 0.839 | 0.10063 | -0.041 | 8.336
13.5 | 0.868 | 0.10672 | -0.043 | 8.134
14 | 0.891 | 0.10791 | -0.041 | 8.255
14.5 | 0.919 | 0.11278 | -0.043 | 8.149
15 | 0.95 | 0.11755 | -0.046 | 8.082
15.5 | 0.97 | 0.12043 | -0.043 | 8.056
16 | 0.998 | 0.12451 | -0.045 | 8.013
16.5 | 1.03 | 0.12868 | -0.048 | 8.002
17 | 1.049 | 0.13029 | -0.045 | 8.053
17.5 | 1.075 | 0.13697 | -0.046 | 7.852
18 | 1.108 | 0.13977 | -0.049 | 7.93
18.5 | 1.128 | 0.14192 | -0.047 | 7.949
19 | 1.154 | 0.14734 | -0.048 | 7.832
19.5 | 1.183 | 0.15386 | -0.049 | 7.687
20 | 1.214 | 0.16025 | -0.051 | 7.573

## 80. Re 5M Mach 0.50 (2)
BIGFOIL.COM POLAR EXPORT
ag24
AG24 |  |  |  | Cl Max: | 1.3352 | at alpha= | 8 | deg
XFOIL ncrit=9 |  |  |  | L/D Max: | 143.074 | at alpha= | 4 | deg
Re: | 5000000 |  |  | Cd Min: | 0.00504 | at alpha= | -0.5 | deg
Mach: | 0.5 |  |  | Cl=0 at alpha= | -2.5446 | deg
|  |  |  | @ Cl=0.1, Cd= | 0.0053272
|  |  |  | @ Cl=0.4, Cd= | 0.005079
|  |  |  | @ Cl=0.6, Cd= | 0.0053653
alpha (deg) | Cl | Cd | Cm | Cl/Cd
-20 | -0.8936 | 0.2904 | 0.0954 | -3.0771
-19.5 | -0.8707 | 0.28205 | 0.09 | -3.087
-19 | -0.8477 | 0.27357 | 0.0848 | -3.0987
-18.5 | -0.8246 | 0.26504 | 0.0796 | -3.1112
-18 | -0.8013 | 0.25638 | 0.0745 | -3.1254
-17.5 | -0.7781 | 0.24753 | 0.0695 | -3.1435
-17 | -0.7554 | 0.23871 | 0.0646 | -3.1645
-16.5 | -0.7333 | 0.22977 | 0.0597 | -3.1915
-16 | -0.7114 | 0.22087 | 0.055 | -3.2209
-15.5 | -0.6901 | 0.21239 | 0.0504 | -3.2492
-15 | -0.669 | 0.20392 | 0.046 | -3.2807
-14.5 | -0.6486 | 0.19547 | 0.0417 | -3.3182
-14 | -0.6313 | 0.18665 | 0.0374 | -3.3823
-13.5 | -0.6121 | 0.17894 | 0.0336 | -3.4207
-13 | -0.5937 | 0.17084 | 0.0297 | -3.4752
-12.5 | -0.5762 | 0.16271 | 0.026 | -3.5413
-12 | -0.5601 | 0.15458 | 0.0225 | -3.6234
-11.5 | -0.5448 | 0.1463 | 0.019 | -3.7239
-11 | -0.535 | 0.13621 | 0.0153 | -3.9278
-10.5 | -0.5247 | 0.1273 | 0.0117 | -4.1218
-10 | -0.5177 | 0.11788 | 0.0079 | -4.3918
-9.5 | -0.5079 | 0.10964 | 0.0042 | -4.6324
-9 | -0.4967 | 0.10187 | 0.0006 | -4.8758
-8.5 | -0.4877 | 0.09362 | -0.0034 | -5.2094
-8 | -0.4815 | 0.08487 | -0.0081 | -5.6734
-7.5 | -0.4774 | 0.07583 | -0.0136 | -6.2957
-7 | -0.474 | 0.06626 | -0.021 | -7.1536
-6.5 | -0.467 | 0.055 | -0.0347 | -8.4909
-6 | -0.4373 | 0.0374 | -0.0602 | -11.6925
-5.5 | -0.4014 | 0.02223 | -0.0727 | -18.0567
-5 | -0.3479 | 0.0109 | -0.0767 | -31.9174
-4.5 | -0.2776 | 0.00736 | -0.076 | -37.7174
-4 | -0.2051 | 0.00648 | -0.0751 | -31.6512
-3.5 | -0.1337 | 0.00608 | -0.0743 | -21.9901
-3 | -0.0633 | 0.00582 | -0.0738 | -10.8763
-2.5 | 0.0062 | 0.00562 | -0.0736 | 1.1032
-2 | 0.0751 | 0.0054 | -0.0736 | 13.9074
-1.5 | 0.1435 | 0.0052 | -0.0738 | 27.5962
-1 | 0.2116 | 0.00508 | -0.074 | 41.6535
-0.5 | 0.2795 | 0.00504 | -0.0742 | 55.4563
0 | 0.3472 | 0.00504 | -0.0745 | 68.8889
0.5 | 0.4149 | 0.00509 | -0.0747 | 81.5128
1 | 0.4825 | 0.00517 | -0.0749 | 93.3269
1.5 | 0.5503 | 0.00527 | -0.075 | 104.4213
2 | 0.6181 | 0.0054 | -0.075 | 114.463
2.5 | 0.6859 | 0.00558 | -0.0749 | 122.9211
3 | 0.7538 | 0.00578 | -0.0746 | 130.4152
4 | 0.8842 | 0.00618 | -0.0719 | 143.0744
4.5 | 0.9529 | 0.00674 | -0.0709 | 141.3798
5 | 1.0209 | 0.0075 | -0.0695 | 136.12
5.5 | 1.0889 | 0.00835 | -0.0677 | 130.4072
6 | 1.1575 | 0.00928 | -0.0655 | 124.7306
6.5 | 1.2271 | 0.01027 | -0.0626 | 119.4839
7 | 1.2912 | 0.01218 | -0.0581 | 106.0099
7.5 | 1.3311 | 0.01653 | -0.0506 | 80.5263
8 | 1.3352 | 0.02334 | -0.0415 | 57.2065
8.5 | 1.3069 | 0.03026 | -0.0329 | 43.189
9 | 1.2715 | 0.03971 | -0.0327 | 32.0196
9.5 | 1.2371 | 0.0527 | -0.0408 | 23.4744
10 | 1.2035 | 0.06752 | -0.051 | 17.8243
10.5 | 1.1713 | 0.08218 | -0.0594 | 14.2529
11 | 1.1399 | 0.09645 | -0.0664 | 11.8186
11.5 | 1.1123 | 0.11015 | -0.0727 | 10.098
12 | 1.0873 | 0.12389 | -0.0793 | 8.7763
12.5 | 1.0659 | 0.13795 | -0.0865 | 7.7267
13 | 1.0513 | 0.15195 | -0.094 | 6.9187

## 81. Re 6M Mach 0.00 (1)
BIGFOIL.COM POLAR EXPORT
ag24
AG24 |  |  |  | Cl Max: | 1.11 | at alpha= | 9 | deg
JavaFoil+Calcfoil stall+Eppler ext transition |  |  |  | L/D Max: | 103.443 | at alpha= | 5.5 | deg
Re: | 6000000 |  |  | Cd Min: | 0.00699 | at alpha= | -1 | deg
Mach: | 0 |  |  | Cl=0 at alpha= | -2.661 | deg
|  |  |  | @ Cl=0.1, Cd= | 0.0070505
|  |  |  | @ Cl=0.4, Cd= | 0.0071062
|  |  |  | @ Cl=0.6, Cd= | 0.0074851
alpha (deg) | Cl | Cd | Cm | Cl/Cd
-13.5 | -0.339 | 0.08682 | -0.031 | -3.9
-13 | -0.354 | 0.08213 | -0.031 | -4.311
-12.5 | -0.368 | 0.07909 | -0.03 | -4.656
-12 | -0.383 | 0.07364 | -0.032 | -5.198
-11.5 | -0.395 | 0.06948 | -0.032 | -5.688
-11 | -0.404 | 0.06723 | -0.031 | -6.015
-10.5 | -0.416 | 0.05961 | -0.035 | -6.973
-10 | -0.418 | 0.05812 | -0.033 | -7.2
-9.5 | -0.436 | 0.04124 | -0.043 | -10.564
-9 | -0.494 | 0.01163 | -0.056 | -42.462
-8.5 | -0.5 | 0.00974 | -0.058 | -51.363
-8 | -0.484 | 0.00929 | -0.058 | -52.074
-7.5 | -0.461 | 0.00904 | -0.058 | -50.956
-7 | -0.431 | 0.00878 | -0.059 | -49.143
-6.5 | -0.396 | 0.00855 | -0.059 | -46.335
-6 | -0.356 | 0.00834 | -0.059 | -42.63
-5.5 | -0.31 | 0.00819 | -0.059 | -37.915
-5 | -0.261 | 0.00805 | -0.059 | -32.419
-4.5 | -0.208 | 0.00793 | -0.06 | -26.25
-4 | -0.153 | 0.00781 | -0.06 | -19.645
-3.5 | -0.097 | 0.00774 | -0.06 | -12.54
-3 | -0.04 | 0.00766 | -0.06 | -5.167
-2.5 | 0.019 | 0.00722 | -0.06 | 2.569
-2 | 0.077 | 0.00707 | -0.061 | 10.893
-1.5 | 0.136 | 0.00702 | -0.061 | 19.329
-1 | 0.194 | 0.00699 | -0.061 | 27.804
-0.5 | 0.253 | 0.00699 | -0.061 | 36.145
0 | 0.311 | 0.00703 | -0.061 | 44.308
0.5 | 0.37 | 0.00707 | -0.062 | 52.344
1 | 0.428 | 0.00714 | -0.062 | 59.976
1.5 | 0.486 | 0.00723 | -0.062 | 67.249
2 | 0.545 | 0.00735 | -0.062 | 74.039
2.5 | 0.602 | 0.00749 | -0.062 | 80.391
3 | 0.66 | 0.00766 | -0.062 | 86.21
3.5 | 0.718 | 0.00785 | -0.063 | 91.461
4 | 0.774 | 0.00807 | -0.063 | 95.962
4.5 | 0.829 | 0.00827 | -0.063 | 100.29
5 | 0.882 | 0.00855 | -0.063 | 103.07
5.5 | 0.931 | 0.009 | -0.063 | 103.443
6 | 0.975 | 0.00955 | -0.064 | 102.182
6.5 | 1.016 | 0.01012 | -0.064 | 100.394
7 | 1.05 | 0.01058 | -0.064 | 99.253
7.5 | 1.079 | 0.01104 | -0.064 | 97.682
8 | 1.1 | 0.01157 | -0.064 | 95.073
8.5 | 1.109 | 0.01219 | -0.064 | 91.019
9 | 1.11 | 0.01281 | -0.065 | 86.645
9.5 | 1.101 | 0.01348 | -0.065 | 81.705
10 | 1.084 | 0.01429 | -0.065 | 75.846
10.5 | 1.055 | 0.01352 | -0.065 | 78.048
11 | 1.018 | 0.01602 | -0.065 | 63.531
11.5 | 0.974 | 0.01731 | -0.064 | 56.257
12 | 0.923 | 0.01918 | -0.064 | 48.108
12.5 | 0.865 | 0.02238 | -0.063 | 38.676
13 | 0.803 | 0.02791 | -0.061 | 28.79
13.5 | 0.738 | 0.03743 | -0.059 | 19.727
14 | 0.676 | 0.05036 | -0.056 | 13.425

## 82. Re 6M Mach 0.00 (2)
BIGFOIL.COM POLAR EXPORT
ag24
AG24 |  |  |  | Cl Max: | 1.8378 | at alpha= | 16.5 | deg
XFOIL ncrit=9 |  |  |  | L/D Max: | 137.608 | at alpha= | 4.5 | deg
Re: | 6000000 |  |  | Cd Min: | 0.00478 | at alpha= | 0 | deg
Mach: | 0 |  |  | Cl=0 at alpha= | -2.583 | deg
|  |  |  | @ Cl=0.1, Cd= | 0.0049789
|  |  |  | @ Cl=0.4, Cd= | 0.0048412
|  |  |  | @ Cl=0.6, Cd= | 0.0051652
alpha (deg) | Cl | Cd | Cm | Cl/Cd
-12.5 | -1.0117 | 0.03832 | -0.0483 | -26.4014
-12 | -0.9914 | 0.03079 | -0.0549 | -32.1988
-11.5 | -0.951 | 0.02783 | -0.0566 | -34.1718
-11 | -0.9245 | 0.01982 | -0.0596 | -46.6448
-10.5 | -0.8838 | 0.01487 | -0.0605 | -59.4351
-10 | -0.8342 | 0.01266 | -0.0607 | -65.8926
-9.5 | -0.7797 | 0.01115 | -0.0613 | -69.9283
-9 | -0.719 | 0.00991 | -0.063 | -72.553
-8.5 | -0.6626 | 0.00897 | -0.0634 | -73.8685
-8 | -0.61 | 0.00824 | -0.0628 | -74.0291
-7.5 | -0.5564 | 0.00764 | -0.0623 | -72.8272
-7 | -0.5016 | 0.00715 | -0.0621 | -70.1538
-6.5 | -0.446 | 0.00676 | -0.062 | -65.9763
-6 | -0.3898 | 0.00651 | -0.062 | -59.8771
-5.5 | -0.3333 | 0.00629 | -0.0621 | -52.9889
-5 | -0.2764 | 0.00599 | -0.0622 | -46.1436
-4.5 | -0.2193 | 0.0058 | -0.0624 | -37.8103
-4 | -0.1622 | 0.00563 | -0.0626 | -28.8099
-3.5 | -0.105 | 0.00549 | -0.0627 | -19.1257
-3 | -0.0477 | 0.00537 | -0.063 | -8.8827
-2.5 | 0.0095 | 0.00522 | -0.0632 | 1.8199
-2 | 0.0668 | 0.00506 | -0.0635 | 13.2016
-1.5 | 0.1241 | 0.00492 | -0.0639 | 25.2236
-1 | 0.1814 | 0.00481 | -0.0642 | 37.7131
-0.5 | 0.2386 | 0.00479 | -0.0646 | 49.8121
0 | 0.2958 | 0.00478 | -0.0649 | 61.8828
0.5 | 0.353 | 0.0048 | -0.0652 | 73.5417
1 | 0.4101 | 0.00485 | -0.0655 | 84.5567
1.5 | 0.467 | 0.00492 | -0.0657 | 94.9187
2 | 0.5238 | 0.00501 | -0.066 | 104.5509
2.5 | 0.5804 | 0.00512 | -0.0662 | 113.3594
3 | 0.6368 | 0.00525 | -0.0664 | 121.2952
3.5 | 0.6926 | 0.00542 | -0.0665 | 127.786
4 | 0.7477 | 0.00559 | -0.0664 | 133.7567
4.5 | 0.7995 | 0.00581 | -0.0656 | 137.6076
5 | 0.8544 | 0.00633 | -0.0655 | 134.9763
5.5 | 0.9091 | 0.00684 | -0.0655 | 132.9094
6 | 0.9637 | 0.00735 | -0.0654 | 131.1156
6.5 | 1.0177 | 0.0079 | -0.0652 | 128.8228
7 | 1.0715 | 0.00847 | -0.065 | 126.5053
7.5 | 1.1251 | 0.009 | -0.0648 | 125.0111
8 | 1.1784 | 0.00952 | -0.0646 | 123.7815
8.5 | 1.2313 | 0.0101 | -0.0643 | 121.9109
9 | 1.2837 | 0.01066 | -0.0639 | 120.4221
9.5 | 1.3352 | 0.01131 | -0.0635 | 118.0548
10 | 1.3859 | 0.01203 | -0.0629 | 115.2037
10.5 | 1.4355 | 0.01285 | -0.0622 | 111.7121
11 | 1.4833 | 0.01386 | -0.0613 | 107.0202
11.5 | 1.5291 | 0.01504 | -0.0601 | 101.6689
12 | 1.5766 | 0.01582 | -0.0593 | 99.6587
12.5 | 1.623 | 0.01664 | -0.0583 | 97.5361
13 | 1.6676 | 0.01758 | -0.0572 | 94.8578
13.5 | 1.7101 | 0.01863 | -0.0557 | 91.7928
14 | 1.7495 | 0.01986 | -0.054 | 88.0916
14.5 | 1.7846 | 0.02131 | -0.0516 | 83.7447
15 | 1.8144 | 0.02297 | -0.0487 | 78.99
15.5 | 1.8313 | 0.02484 | -0.0439 | 73.7238
16 | 1.8367 | 0.0274 | -0.0387 | 67.0328
16.5 | 1.8378 | 0.03096 | -0.0348 | 59.3605
17 | 1.8321 | 0.03595 | -0.0326 | 50.9624
17.5 | 1.821 | 0.04249 | -0.0324 | 42.8571
18 | 1.8 | 0.0513 | -0.0344 | 35.0877
18.5 | 1.763 | 0.06344 | -0.039 | 27.79
19 | 1.7086 | 0.07946 | -0.0461 | 21.5026
19.5 | 1.6448 | 0.09798 | -0.0548 | 16.7871
20 | 1.5517 | 0.12301 | -0.0673 | 12.6144

## 83. Re 6M Mach 0.10 (1)
BIGFOIL.COM POLAR EXPORT
ag24
AG24 |  |  |  | Cl Max: | 1.107 | at alpha= | 8.5 | deg
JavaFoil+Calcfoil stall+Eppler ext transition |  |  |  | L/D Max: | 103.338 | at alpha= | 5.5 | deg
Re: | 6000000 |  |  | Cd Min: | 0.007 | at alpha= | -1 | deg
Mach: | 0.1 |  |  | Cl=0 at alpha= | -2.661 | deg
|  |  |  | @ Cl=0.1, Cd= | 0.0070605
|  |  |  | @ Cl=0.4, Cd= | 0.0071138
|  |  |  | @ Cl=0.6, Cd= | 0.0075071
alpha (deg) | Cl | Cd | Cm | Cl/Cd
-13.5 | -0.304 | 0.08783 | -0.031 | -3.458
-13 | -0.321 | 0.08425 | -0.03 | -3.812
-12.5 | -0.339 | 0.0797 | -0.03 | -4.249
-12 | -0.356 | 0.0739 | -0.032 | -4.819
-11.5 | -0.371 | 0.07004 | -0.032 | -5.303
-11 | -0.385 | 0.06639 | -0.032 | -5.797
-10.5 | -0.397 | 0.06122 | -0.033 | -6.485
-10 | -0.404 | 0.0589 | -0.033 | -6.855
-9.5 | -0.416 | 0.0478 | -0.039 | -8.708
-9 | -0.413 | 0.04702 | -0.038 | -8.785
-8.5 | -0.493 | 0.01 | -0.058 | -49.249
-8 | -0.479 | 0.00937 | -0.058 | -51.113
-7.5 | -0.458 | 0.00908 | -0.059 | -50.39
-7 | -0.43 | 0.0088 | -0.059 | -48.853
-6.5 | -0.396 | 0.0086 | -0.059 | -46.059
-6 | -0.356 | 0.0084 | -0.059 | -42.394
-5.5 | -0.311 | 0.0082 | -0.059 | -37.933
-5 | -0.262 | 0.00807 | -0.06 | -32.47
-4.5 | -0.209 | 0.00795 | -0.06 | -26.311
-4 | -0.154 | 0.00782 | -0.06 | -19.716
-3.5 | -0.097 | 0.00775 | -0.06 | -12.586
-3 | -0.04 | 0.00767 | -0.06 | -5.188
-2.5 | 0.019 | 0.00723 | -0.061 | 2.577
-2 | 0.077 | 0.00708 | -0.061 | 10.933
-1.5 | 0.136 | 0.00703 | -0.061 | 19.408
-1 | 0.195 | 0.007 | -0.061 | 27.913
-0.5 | 0.254 | 0.007 | -0.061 | 36.293
0 | 0.313 | 0.00704 | -0.062 | 44.461
0.5 | 0.372 | 0.00708 | -0.062 | 52.519
1 | 0.43 | 0.00715 | -0.062 | 60.19
1.5 | 0.489 | 0.00724 | -0.062 | 67.485
2 | 0.547 | 0.00737 | -0.062 | 74.256
2.5 | 0.605 | 0.00752 | -0.063 | 80.558
3 | 0.664 | 0.00769 | -0.063 | 86.328
3.5 | 0.721 | 0.00786 | -0.063 | 91.695
4 | 0.778 | 0.0081 | -0.063 | 96.076
4.5 | 0.834 | 0.0083 | -0.063 | 100.374
5 | 0.886 | 0.0086 | -0.064 | 103.023
5.5 | 0.935 | 0.00904 | -0.064 | 103.338
6 | 0.979 | 0.00997 | -0.064 | 98.244
6.5 | 1.019 | 0.01018 | -0.064 | 100.103
7 | 1.053 | 0.01066 | -0.064 | 98.804
7.5 | 1.08 | 0.01113 | -0.064 | 97.032
8 | 1.1 | 0.01168 | -0.065 | 94.181
8.5 | 1.107 | 0.01232 | -0.065 | 89.851
9 | 1.104 | 0.01296 | -0.065 | 85.144
9.5 | 1.091 | 0.01367 | -0.065 | 79.792
10 | 1.069 | 0.01452 | -0.065 | 73.594
10.5 | 1.033 | 0.01378 | -0.065 | 74.952
11 | 0.99 | 0.01636 | -0.065 | 60.494
11.5 | 0.939 | 0.01785 | -0.064 | 52.593
12 | 0.88 | 0.02017 | -0.064 | 43.642
12.5 | 0.813 | 0.02492 | -0.062 | 32.624
13 | 0.743 | 0.03298 | -0.06 | 22.523
13.5 | 0.676 | 0.04388 | -0.057 | 15.406

## 84. Re 6M Mach 0.10 (2)
BIGFOIL.COM POLAR EXPORT
ag24
AG24 |  |  |  | Cl Max: | 1.805 | at alpha= | 15.5 | deg
XFOIL ncrit=9 |  |  |  | L/D Max: | 137.976 | at alpha= | 4.5 | deg
Re: | 6000000 |  |  | Cd Min: | 0.00479 | at alpha= | -0.5 | deg
Mach: | 0.1 |  |  | Cl=0 at alpha= | -2.5816 | deg
|  |  |  | @ Cl=0.1, Cd= | 0.00499
|  |  |  | @ Cl=0.4, Cd= | 0.0048492
|  |  |  | @ Cl=0.6, Cd= | 0.0051743
alpha (deg) | Cl | Cd | Cm | Cl/Cd
-11.5 | -0.9338 | 0.0353 | -0.0525 | -26.4533
-11 | -0.8512 | 0.04564 | -0.0447 | -18.6503
-10.5 | -0.8813 | 0.0193 | -0.0609 | -45.6632
-10 | -0.8397 | 0.01411 | -0.0617 | -59.511
-9.5 | -0.7864 | 0.01198 | -0.0622 | -65.6427
-9 | -0.7253 | 0.01042 | -0.0639 | -69.6065
-8.5 | -0.6685 | 0.00931 | -0.0643 | -71.8045
-8 | -0.6154 | 0.00848 | -0.0636 | -72.5708
-7.5 | -0.5613 | 0.00781 | -0.063 | -71.8694
-7 | -0.5059 | 0.00727 | -0.0627 | -69.5873
-6.5 | -0.4497 | 0.00683 | -0.0626 | -65.8419
-6 | -0.393 | 0.00655 | -0.0625 | -60
-5.5 | -0.336 | 0.00638 | -0.0626 | -52.6646
-5 | -0.2785 | 0.00602 | -0.0627 | -46.2625
-4.5 | -0.221 | 0.00582 | -0.0628 | -37.9725
-4 | -0.1634 | 0.00565 | -0.0629 | -28.9204
-3.5 | -0.1058 | 0.00551 | -0.0631 | -19.2015
-3 | -0.0482 | 0.00538 | -0.0633 | -8.9591
-2.5 | 0.0094 | 0.00523 | -0.0636 | 1.7973
-2 | 0.0671 | 0.00507 | -0.0639 | 13.2347
-1.5 | 0.1247 | 0.00493 | -0.0642 | 25.2941
-1 | 0.1824 | 0.00482 | -0.0646 | 37.8423
-0.5 | 0.24 | 0.00479 | -0.0649 | 50.1044
0 | 0.2975 | 0.00479 | -0.0652 | 62.1086
0.5 | 0.355 | 0.00481 | -0.0655 | 73.8046
1 | 0.4124 | 0.00486 | -0.0658 | 84.856
1.5 | 0.4697 | 0.00493 | -0.0661 | 95.2738
2 | 0.5268 | 0.00502 | -0.0663 | 104.9402
2.5 | 0.5838 | 0.00514 | -0.0665 | 113.5798
3 | 0.6405 | 0.00526 | -0.0667 | 121.7681
3.5 | 0.6968 | 0.00544 | -0.0668 | 128.0882
4 | 0.7522 | 0.00561 | -0.0667 | 134.082
4.5 | 0.8044 | 0.00583 | -0.0658 | 137.976
5 | 0.8597 | 0.00635 | -0.0657 | 135.3858
5.5 | 0.9148 | 0.00689 | -0.0656 | 132.7721
6 | 0.9697 | 0.00741 | -0.0655 | 130.8637
6.5 | 1.0243 | 0.00795 | -0.0653 | 128.8428
7 | 1.0785 | 0.00853 | -0.065 | 126.4361
7.5 | 1.1327 | 0.00906 | -0.0647 | 125.0221
8 | 1.1864 | 0.00964 | -0.0644 | 123.0705
8.5 | 1.2399 | 0.0102 | -0.064 | 121.5588
9 | 1.2927 | 0.0108 | -0.0636 | 119.6944
9.5 | 1.3447 | 0.01149 | -0.063 | 117.0322
10 | 1.3958 | 0.01226 | -0.0623 | 113.8499
10.5 | 1.4455 | 0.01317 | -0.0614 | 109.757
11 | 1.4917 | 0.01452 | -0.06 | 102.7342
11.5 | 1.5406 | 0.01532 | -0.0591 | 100.5614
12 | 1.5883 | 0.01617 | -0.0581 | 98.2251
12.5 | 1.6346 | 0.01711 | -0.0569 | 95.5348
13 | 1.6781 | 0.01825 | -0.0553 | 91.9507
13.5 | 1.7181 | 0.01961 | -0.0533 | 87.6135
14 | 1.7536 | 0.02123 | -0.0508 | 82.6001
14.5 | 1.7833 | 0.02307 | -0.0476 | 77.2995
15 | 1.8 | 0.02513 | -0.0426 | 71.6275
15.5 | 1.805 | 0.0278 | -0.0372 | 64.9281
16 | 1.8048 | 0.03162 | -0.0333 | 57.0778
16.5 | 1.7968 | 0.03707 | -0.0313 | 48.4705
17 | 1.7792 | 0.04476 | -0.0318 | 39.7498
17.5 | 1.7522 | 0.05494 | -0.035 | 31.893
18 | 1.7101 | 0.06846 | -0.0408 | 24.9796
18.5 | 1.6495 | 0.08604 | -0.0491 | 19.1713
19 | 1.5719 | 0.10755 | -0.0595 | 14.6155
19.5 | 1.4913 | 0.13073 | -0.0714 | 11.4075
20 | 1.3936 | 0.15956 | -0.0879 | 8.734

## 85. Re 6M Mach 0.25 (1)
BIGFOIL.COM POLAR EXPORT
ag24
AG24 |  |  |  | Cl Max: | 1.088 | at alpha= | 8 | deg
JavaFoil+Calcfoil stall+Eppler ext transition |  |  |  | L/D Max: | 102.817 | at alpha= | 5 | deg
Re: | 6000000 |  |  | Cd Min: | 0.00705 | at alpha= | -0.5 | deg
Mach: | 0.25 |  |  | Cl=0 at alpha= | -2.6583 | deg
|  |  |  | @ Cl=0.1, Cd= | 0.00712
|  |  |  | @ Cl=0.4, Cd= | 0.07093
|  |  |  | @ Cl=0.6, Cd= | 0.07093
alpha (deg) | Cl | Cd | Cm | Cl/Cd
-13 | -0.059 | 0.08613 | -0.031 | -0.686
-12.5 | -0.056 | 0.08214 | -0.031 | -0.684
-12 | -0.053 | 0.07703 | -0.031 | -0.693
-11.5 | -0.135 | 0.07303 | -0.031 | -1.851
-11 | -0.192 | 0.06879 | -0.031 | -2.785
-10.5 | -0.237 | 0.06462 | -0.032 | -3.673
-10 | -0.276 | 0.06108 | -0.032 | -4.516
-9.5 | -0.308 | 0.05722 | -0.033 | -5.38
-9 | -0.331 | 0.05488 | -0.032 | -6.031
-8.5 | -0.349 | 0.04884 | -0.036 | -7.151
-8 | -0.435 | 0.01024 | -0.06 | -42.518
-7.5 | -0.431 | 0.0094 | -0.06 | -45.874
-7 | -0.416 | 0.00906 | -0.06 | -45.93
-6.5 | -0.391 | 0.00878 | -0.061 | -44.495
-6 | -0.356 | 0.00857 | -0.061 | -41.599
-5.5 | -0.315 | 0.00838 | -0.061 | -37.538
-5 | -0.266 | 0.0082 | -0.061 | -32.507
-4.5 | -0.214 | 0.00806 | -0.061 | -26.504
-4 | -0.158 | 0.00793 | -0.062 | -19.903
-3.5 | -0.1 | 0.00781 | -0.062 | -12.802
-3 | -0.041 | 0.00773 | -0.062 | -5.285
-2.5 | 0.019 | 0.0073 | -0.062 | 2.623
-2 | 0.08 | 0.00714 | -0.063 | 11.135
-1.5 | 0.14 | 0.00708 | -0.063 | 19.776
-1 | 0.201 | 0.00706 | -0.063 | 28.44
-0.5 | 0.261 | 0.00705 | -0.063 | 37.005
0 | 0.322 | 0.0071 | -0.063 | 45.303
0.5 | 0.382 | 0.00715 | -0.064 | 53.444
1 | 0.442 | 0.00722 | -0.064 | 61.228
1.5 | 0.502 | 0.00733 | -0.064 | 68.568
2 | 0.562 | 0.00746 | -0.064 | 75.337
2.5 | 0.622 | 0.00762 | -0.064 | 81.63
3 | 0.682 | 0.0078 | -0.065 | 87.398
3.5 | 0.741 | 0.00801 | -0.065 | 92.522
4 | 0.799 | 0.00826 | -0.065 | 96.807
4.5 | 0.856 | 0.0085 | -0.065 | 100.717
5 | 0.909 | 0.00884 | -0.065 | 102.817
5.5 | 0.957 | 0.00932 | -0.065 | 102.645
6 | 1 | 0.01042 | -0.066 | 95.997
6.5 | 1.036 | 0.01057 | -0.066 | 98.038
7 | 1.064 | 0.0111 | -0.066 | 95.856
7.5 | 1.082 | 0.01166 | -0.066 | 92.789
8 | 1.088 | 0.01234 | -0.066 | 88.186
8.5 | 1.075 | 0.01307 | -0.067 | 82.262
9 | 1.045 | 0.01392 | -0.067 | 75.032
9.5 | 0.998 | 0.01496 | -0.067 | 66.706
10 | 0.926 | 0.0158 | -0.067 | 58.629
10.5 | 0.841 | 0.01736 | -0.066 | 48.439
11 | 0.74 | 0.01975 | -0.065 | 37.472
11.5 | 0.627 | 0.0244 | -0.063 | 25.7
12 | 0.496 | 0.0396 | -0.058 | 12.538
12.5 | 0.381 | 0.05137 | -0.055 | 7.417
13 | 0.256 | 0.07093 | -0.05 | 3.608

## 86. Re 6M Mach 0.25 (2)
BIGFOIL.COM POLAR EXPORT
ag24
AG24 |  |  |  | Cl Max: | 1.59 | at alpha= | 12 | deg
XFOIL ncrit=9 |  |  |  | L/D Max: | 139.731 | at alpha= | 4.5 | deg
Re: | 6000000 |  |  | Cd Min: | 0.00482 | at alpha= | 0 | deg
Mach: | 0.25 |  |  | Cl=0 at alpha= | -2.5753 | deg
|  |  |  | @ Cl=0.1, Cd= | 0.005041
|  |  |  | @ Cl=0.4, Cd= | 0.0048887
|  |  |  | @ Cl=0.6, Cd= | 0.0052049
alpha (deg) | Cl | Cd | Cm | Cl/Cd
-20 | -0.5357 | 0.21515 | 0.0362 | -2.4899
-19 | -0.7851 | 0.2491 | 0.0731 | -3.1517
-18.5 | -0.7668 | 0.24262 | 0.0688 | -3.1605
-18 | -0.7486 | 0.2359 | 0.0647 | -3.1734
-17.5 | -0.7306 | 0.22924 | 0.0606 | -3.1871
-17 | -0.7127 | 0.22239 | 0.0567 | -3.2047
-16.5 | -0.6943 | 0.2144 | 0.0528 | -3.2383
-16 | -0.6771 | 0.20677 | 0.0489 | -3.2747
-15.5 | -0.6606 | 0.19923 | 0.0451 | -3.3158
-15 | -0.6448 | 0.19166 | 0.0415 | -3.3643
-14.5 | -0.6299 | 0.18403 | 0.038 | -3.4228
-14 | -0.6156 | 0.17623 | 0.0345 | -3.4932
-13.5 | -0.6023 | 0.16839 | 0.0312 | -3.5768
-13 | -0.5901 | 0.16046 | 0.028 | -3.6776
-12.5 | -0.5789 | 0.15234 | 0.0248 | -3.8001
-12 | -0.5787 | 0.14131 | 0.0208 | -4.0953
-11.5 | -0.5866 | 0.12784 | 0.016 | -4.5885
-11 | -0.5795 | 0.11964 | 0.0127 | -4.8437
-10.5 | -0.5858 | 0.10805 | 0.0076 | -5.4216
-10 | -0.5847 | 0.0987 | 0.003 | -5.924
-9.5 | -0.5948 | 0.08698 | -0.0035 | -6.8384
-9 | -0.7447 | 0.02171 | -0.0655 | -34.3022
-8.5 | -0.6953 | 0.01449 | -0.0687 | -47.9848
-8 | -0.6431 | 0.01171 | -0.0679 | -54.9189
-7.5 | -0.5879 | 0.00983 | -0.067 | -59.8067
-7 | -0.5299 | 0.00847 | -0.0663 | -62.562
-6.5 | -0.4708 | 0.00753 | -0.0658 | -62.5232
-6 | -0.411 | 0.00694 | -0.0655 | -59.2219
-5.5 | -0.3509 | 0.00654 | -0.0652 | -53.6544
-5 | -0.2908 | 0.00621 | -0.0651 | -46.8277
-4 | -0.1706 | 0.00576 | -0.0651 | -29.6181
-3.5 | -0.1106 | 0.00559 | -0.0651 | -19.7853
-3 | -0.0508 | 0.00543 | -0.0652 | -9.3554
-2.5 | 0.009 | 0.00529 | -0.0654 | 1.7013
-2 | 0.0686 | 0.00512 | -0.0657 | 13.3984
-1.5 | 0.1282 | 0.00497 | -0.066 | 25.7948
-1 | 0.1878 | 0.00486 | -0.0663 | 38.642
-0.5 | 0.2472 | 0.00483 | -0.0666 | 51.1801
0 | 0.3067 | 0.00482 | -0.0669 | 63.6307
0.5 | 0.366 | 0.00486 | -0.0672 | 75.3086
1 | 0.4253 | 0.00491 | -0.0675 | 86.6191
1.5 | 0.4845 | 0.00498 | -0.0678 | 97.2892
2 | 0.5435 | 0.00509 | -0.068 | 106.778
2.5 | 0.6025 | 0.00521 | -0.0682 | 115.643
3 | 0.6612 | 0.00536 | -0.0683 | 123.3582
3.5 | 0.7197 | 0.00553 | -0.0683 | 130.1447
4 | 0.7771 | 0.00574 | -0.068 | 135.3833
4.5 | 0.8314 | 0.00595 | -0.067 | 139.7311
5 | 0.889 | 0.00651 | -0.0667 | 136.5591
5.5 | 0.9464 | 0.00709 | -0.0664 | 133.4838
6 | 1.0037 | 0.00767 | -0.066 | 130.8605
6.5 | 1.0608 | 0.00829 | -0.0654 | 127.9614
7 | 1.1177 | 0.00892 | -0.0648 | 125.3027
7.5 | 1.1748 | 0.00952 | -0.0641 | 123.4034
8 | 1.2315 | 0.01017 | -0.0633 | 121.0914
8.5 | 1.2876 | 0.01088 | -0.0624 | 118.3456
9 | 1.3429 | 0.01171 | -0.0612 | 114.6798
9.5 | 1.3968 | 0.0127 | -0.0598 | 109.9843
10 | 1.4452 | 0.01443 | -0.0575 | 100.1525
10.5 | 1.4958 | 0.0157 | -0.0556 | 95.2739
11 | 1.5406 | 0.01757 | -0.0529 | 87.6836
11.5 | 1.5745 | 0.02042 | -0.049 | 77.1058
12 | 1.59 | 0.0245 | -0.0433 | 64.898
12.5 | 1.5747 | 0.02927 | -0.0349 | 53.7991
13 | 1.5469 | 0.03599 | -0.0304 | 42.9814
13.5 | 1.5137 | 0.04608 | -0.0322 | 32.8494
14 | 1.4762 | 0.0595 | -0.0391 | 24.8101
14.5 | 1.4363 | 0.07484 | -0.0477 | 19.1916
15 | 1.3932 | 0.09106 | -0.056 | 15.2998
15.5 | 1.3503 | 0.10735 | -0.0638 | 12.5785
16 | 1.307 | 0.12407 | -0.0718 | 10.5344
16.5 | 1.2665 | 0.14094 | -0.0802 | 8.9861
17 | 1.23 | 0.15814 | -0.0895 | 7.7779

## 87. Re 6M Mach 0.50 (1)
BIGFOIL.COM POLAR EXPORT
ag24
AG24 |  |  |  | Cl Max: | 1.216 | at alpha= | 20 | deg
JavaFoil+Calcfoil stall+Eppler ext transition |  |  |  | L/D Max: | 100.648 | at alpha= | 4.5 | deg
Re: | 6000000 |  |  | Cd Min: | 0.0073 | at alpha= | -1 | deg
Mach: | 0.5 |  |  | Cl=0 at alpha= | -2.6591 | deg
|  |  |  | @ Cl=0.1, Cd= | 0.0074238
|  |  |  | @ Cl=0.4, Cd= | 0.0074003
|  |  |  | @ Cl=0.6, Cd= | 0.0078006
alpha (deg) | Cl | Cd | Cm | Cl/Cd
-20 | -0.931 | 0.15827 | -0.036 | -5.884
-19.5 | -0.905 | 0.15022 | -0.036 | -6.026
-19 | -0.881 | 0.15124 | -0.037 | -5.823
-18.5 | -0.854 | 0.14344 | -0.037 | -5.952
-18 | -0.825 | 0.13755 | -0.035 | -6
-17.5 | -0.799 | 0.13193 | -0.035 | -6.055
-17 | -0.773 | 0.12902 | -0.035 | -5.988
-16.5 | -0.747 | 0.12902 | -0.036 | -5.789
-16 | -0.72 | 0.11929 | -0.036 | -6.037
-15.5 | -0.692 | 0.11399 | -0.034 | -6.07
-15 | -0.666 | 0.11073 | -0.034 | -6.01
-14.5 | -0.639 | 0.09895 | -0.034 | -6.46
-14 | -0.613 | 0.10773 | -0.034 | -5.686
-13.5 | -0.585 | 0.09901 | -0.034 | -5.913
-13 | -0.559 | 0.09018 | -0.034 | -6.201
-12.5 | -0.533 | 0.0824 | -0.035 | -6.469
-12 | -0.508 | 0.07485 | -0.037 | -6.79
-11.5 | -0.478 | 0.08314 | -0.032 | -5.744
-11 | -0.452 | 0.0734 | -0.034 | -6.153
-10.5 | -0.426 | 0.06584 | -0.037 | -6.477
-10 | -0.404 | 0.05691 | -0.042 | -7.097
-9.5 | -0.37 | 0.06408 | -0.032 | -5.774
-9 | -0.344 | 0.05741 | -0.035 | -5.996
-8.5 | -0.332 | 0.03895 | -0.05 | -8.518
-8 | -0.291 | 0.05082 | -0.036 | -5.717
-7.5 | -0.263 | 0.04749 | -0.036 | -5.548
-7 | -0.292 | 0.00993 | -0.068 | -29.391
-6.5 | -0.258 | 0.01016 | -0.068 | -25.416
-6 | -0.225 | 0.00928 | -0.068 | -24.23
-5.5 | -0.191 | 0.00908 | -0.068 | -21.056
-5 | -0.258 | 0.0088 | -0.069 | -29.303
-4.5 | -0.225 | 0.00857 | -0.069 | -26.21
-4 | -0.171 | 0.00838 | -0.069 | -20.445
-3.5 | -0.11 | 0.00816 | -0.069 | -13.509
-3 | -0.045 | 0.00804 | -0.069 | -5.642
-2.5 | 0.021 | 0.00769 | -0.07 | 2.776
-2 | 0.089 | 0.00744 | -0.07 | 11.936
-1.5 | 0.157 | 0.00734 | -0.07 | 21.325
-1 | 0.224 | 0.0073 | -0.07 | 30.718
-0.5 | 0.292 | 0.00732 | -0.071 | 39.874
0 | 0.359 | 0.00734 | -0.071 | 48.963
0.5 | 0.427 | 0.00744 | -0.071 | 57.37
1 | 0.494 | 0.00754 | -0.071 | 65.537
1.5 | 0.561 | 0.00769 | -0.071 | 72.953
2 | 0.628 | 0.00788 | -0.072 | 79.696
2.5 | 0.695 | 0.0081 | -0.072 | 85.722
3 | 0.761 | 0.00836 | -0.072 | 91.007
3.5 | 0.826 | 0.00867 | -0.072 | 95.326
4 | 0.891 | 0.00903 | -0.073 | 98.673
4.5 | 0.951 | 0.00945 | -0.073 | 100.648
5 | 1.002 | 0.01004 | -0.073 | 99.873
5.5 | 1.04 | 0.0115 | -0.073 | 90.393
6 | 1.05 | 0.01225 | -0.073 | 85.674
6.5 | 0.99 | 0.01291 | -0.074 | 76.68
7 | 0.647 | 0.01412 | -0.074 | 45.798
7.5 | 0.677 | 0.01368 | -0.074 | 49.487
8 | 0.705 | 0.0163 | -0.073 | 43.23
8.5 | 0.729 | 0.01801 | -0.073 | 40.499
9 | 0.76 | 0.01862 | -0.073 | 40.792
9.5 | 0.662 | 0.06311 | -0.045 | 10.49
10 | 0.786 | 0.02697 | -0.069 | 29.156
10.5 | 0.709 | 0.07468 | -0.041 | 9.498
11 | 0.787 | 0.04997 | -0.061 | 15.757
11.5 | 0.764 | 0.08174 | -0.043 | 9.341
12 | 0.789 | 0.09113 | -0.042 | 8.654
12.5 | 0.813 | 0.08932 | -0.041 | 9.103
13 | 0.84 | 0.09781 | -0.041 | 8.585
13.5 | 0.869 | 0.10427 | -0.044 | 8.338
14 | 0.891 | 0.10405 | -0.041 | 8.563
14.5 | 0.921 | 0.10925 | -0.044 | 8.427
15 | 0.952 | 0.11408 | -0.047 | 8.345
15.5 | 0.971 | 0.11714 | -0.044 | 8.286
16 | 0.999 | 0.12203 | -0.045 | 8.187
16.5 | 1.033 | 0.12458 | -0.049 | 8.293
17 | 1.05 | 0.1305 | -0.046 | 8.044
17.5 | 1.078 | 0.13329 | -0.047 | 8.088
18 | 1.112 | 0.13485 | -0.051 | 8.249
18.5 | 1.128 | 0.13937 | -0.047 | 8.096
19 | 1.155 | 0.14536 | -0.048 | 7.942
19.5 | 1.187 | 0.14848 | -0.051 | 7.997
20 | 1.216 | 0.15546 | -0.052 | 7.822

## 88. Re 6M Mach 0.50 (2)
BIGFOIL.COM POLAR EXPORT
ag24
AG24 |  |  |  | Cl Max: | 1.3422 | at alpha= | 8 | deg
XFOIL ncrit=9 |  |  |  | L/D Max: | 145.518 | at alpha= | 4.5 | deg
Re: | 6000000 |  |  | Cd Min: | 0.005 | at alpha= | -0.5 | deg
Mach: | 0.5 |  |  | Cl=0 at alpha= | -2.5432 | deg
|  |  |  | @ Cl=0.1, Cd= | 0.005268
|  |  |  | @ Cl=0.4, Cd= | 0.005031
|  |  |  | @ Cl=0.6, Cd= | 0.0053242
alpha (deg) | Cl | Cd | Cm | Cl/Cd
-20 | -0.8925 | 0.29005 | 0.0956 | -3.0771
-19.5 | -0.8704 | 0.28069 | 0.0901 | -3.1009
-19 | -0.8478 | 0.27239 | 0.0848 | -3.1124
-18.5 | -0.8251 | 0.26416 | 0.0796 | -3.1235
-18 | -0.8022 | 0.25584 | 0.0745 | -3.1356
-17.5 | -0.7795 | 0.24754 | 0.0696 | -3.149
-17 | -0.7563 | 0.23902 | 0.0648 | -3.1642
-16.5 | -0.7339 | 0.23013 | 0.06 | -3.1891
-16 | -0.712 | 0.22111 | 0.0552 | -3.2201
-15.5 | -0.6906 | 0.21262 | 0.0507 | -3.248
-15 | -0.6695 | 0.20414 | 0.0462 | -3.2796
-14.5 | -0.6491 | 0.1957 | 0.0419 | -3.3168
-14 | -0.6295 | 0.18728 | 0.0378 | -3.3613
-13.5 | -0.6109 | 0.17893 | 0.0338 | -3.4142
-13 | -0.5929 | 0.17052 | 0.0299 | -3.477
-12.5 | -0.576 | 0.16212 | 0.0262 | -3.5529
-11.5 | -0.5495 | 0.14456 | 0.0189 | -3.8012
-11 | -0.5378 | 0.13579 | 0.0153 | -3.9605
-10.5 | -0.5277 | 0.12681 | 0.0117 | -4.1613
-10 | -0.5186 | 0.1179 | 0.0081 | -4.3986
-9.5 | -0.5121 | 0.10874 | 0.0041 | -4.7094
-9 | -0.5012 | 0.10094 | 0.0004 | -4.9653
-8.5 | -0.4913 | 0.09298 | -0.0035 | -5.2839
-8 | -0.4843 | 0.08449 | -0.0081 | -5.732
-7.5 | -0.48 | 0.0755 | -0.0136 | -6.3576
-7 | -0.4805 | 0.06644 | -0.0195 | -7.2321
-6.5 | -0.47 | 0.05456 | -0.0352 | -8.6144
-6 | -0.4397 | 0.03665 | -0.0609 | -11.9973
-5.5 | -0.4038 | 0.02135 | -0.0732 | -18.9133
-5 | -0.3488 | 0.01061 | -0.0767 | -32.8746
-4.5 | -0.2781 | 0.00726 | -0.076 | -38.3058
-4 | -0.2055 | 0.00625 | -0.0751 | -32.88
-3.5 | -0.134 | 0.00593 | -0.0743 | -22.597
-3 | -0.0635 | 0.00571 | -0.0739 | -11.1208
-2.5 | 0.006 | 0.00554 | -0.0736 | 1.083
-2 | 0.075 | 0.00533 | -0.0736 | 14.0713
-1.5 | 0.1435 | 0.00516 | -0.0738 | 27.8101
-1 | 0.2117 | 0.00503 | -0.074 | 42.0875
-0.5 | 0.2796 | 0.005 | -0.0743 | 55.92
0 | 0.3474 | 0.005 | -0.0745 | 69.48
0.5 | 0.4152 | 0.00504 | -0.0747 | 82.381
1 | 0.483 | 0.00512 | -0.0749 | 94.3359
1.5 | 0.5507 | 0.00523 | -0.075 | 105.2964
2 | 0.6187 | 0.00536 | -0.0751 | 115.4291
2.5 | 0.6866 | 0.00555 | -0.075 | 123.7117
3 | 0.7547 | 0.00575 | -0.0747 | 131.2522
3.5 | 0.8231 | 0.00599 | -0.0742 | 137.4124
4 | 0.8909 | 0.00628 | -0.0733 | 141.8631
4.5 | 0.9546 | 0.00656 | -0.0712 | 145.5183
5 | 1.0228 | 0.0073 | -0.0698 | 140.1096
5.5 | 1.0914 | 0.00811 | -0.0681 | 134.5746
6 | 1.1605 | 0.00898 | -0.0659 | 129.2316
6.5 | 1.231 | 0.00988 | -0.0631 | 124.5951
7 | 1.2964 | 0.01167 | -0.0587 | 111.0883
7.5 | 1.3371 | 0.01604 | -0.0511 | 83.3603
8 | 1.3422 | 0.02286 | -0.042 | 58.7139
8.5 | 1.3149 | 0.02973 | -0.0331 | 44.2281
9 | 1.2793 | 0.03892 | -0.0324 | 32.87
9.5 | 1.2449 | 0.05173 | -0.0401 | 24.0653
10 | 1.2113 | 0.06655 | -0.0504 | 18.2014
10.5 | 1.1789 | 0.08127 | -0.059 | 14.506
11 | 1.146 | 0.09573 | -0.0661 | 11.9712
11.5 | 1.1169 | 0.10957 | -0.0725 | 10.1935
12 | 1.0911 | 0.12336 | -0.0791 | 8.8448
12.5 | 1.0705 | 0.13722 | -0.0861 | 7.8013
13 | 1.0558 | 0.15111 | -0.0935 | 6.987

## 89. Re 7M Mach 0.00 (1)
BIGFOIL.COM POLAR EXPORT
ag24
AG24 |  |  |  | Cl Max: | 1.11 | at alpha= | 9 | deg
JavaFoil+Calcfoil stall+Eppler ext transition |  |  |  | L/D Max: | 104.131 | at alpha= | 5.5 | deg
Re: | 7000000 |  |  | Cd Min: | 0.00699 | at alpha= | -1 | deg
Mach: | 0 |  |  | Cl=0 at alpha= | -2.661 | deg
|  |  |  | @ Cl=0.1, Cd= | 0.0070605
|  |  |  | @ Cl=0.4, Cd= | 0.007111
|  |  |  | @ Cl=0.6, Cd= | 0.0074951
alpha (deg) | Cl | Cd | Cm | Cl/Cd
-14 | -0.323 | 0.0904 | -0.031 | -3.577
-13.5 | -0.339 | 0.0855 | -0.032 | -3.966
-13 | -0.355 | 0.0807 | -0.032 | -4.396
-12.5 | -0.369 | 0.0768 | -0.032 | -4.81
-12 | -0.384 | 0.0721 | -0.033 | -5.322
-11.5 | -0.396 | 0.0678 | -0.033 | -5.846
-11 | -0.405 | 0.06589 | -0.032 | -6.153
-10.5 | -0.419 | 0.0562 | -0.037 | -7.454
-10 | -0.421 | 0.05558 | -0.035 | -7.575
-9.5 | -0.462 | 0.02437 | -0.05 | -18.952
-9 | -0.51 | 0.01007 | -0.058 | -50.681
-8.5 | -0.5 | 0.00953 | -0.058 | -52.499
-8 | -0.484 | 0.00916 | -0.058 | -52.769
-7.5 | -0.461 | 0.00892 | -0.058 | -51.636
-7 | -0.431 | 0.00866 | -0.059 | -49.809
-6.5 | -0.396 | 0.00846 | -0.059 | -46.827
-6 | -0.356 | 0.00828 | -0.059 | -42.973
-5.5 | -0.31 | 0.00812 | -0.059 | -38.242
-5 | -0.261 | 0.00799 | -0.059 | -32.685
-4.5 | -0.208 | 0.00787 | -0.06 | -26.446
-4 | -0.153 | 0.00776 | -0.06 | -19.777
-3.5 | -0.097 | 0.00769 | -0.06 | -12.614
-3 | -0.04 | 0.00761 | -0.06 | -5.2
-2.5 | 0.019 | 0.00721 | -0.06 | 2.571
-2 | 0.077 | 0.00708 | -0.061 | 10.882
-1.5 | 0.136 | 0.00703 | -0.061 | 19.308
-1 | 0.194 | 0.00699 | -0.061 | 27.79
-0.5 | 0.253 | 0.007 | -0.061 | 36.13
0 | 0.311 | 0.00702 | -0.061 | 44.39
0.5 | 0.37 | 0.00708 | -0.062 | 52.26
1 | 0.428 | 0.00714 | -0.062 | 59.932
1.5 | 0.486 | 0.00724 | -0.062 | 67.197
2 | 0.545 | 0.00736 | -0.062 | 74.027
2.5 | 0.602 | 0.0075 | -0.062 | 80.305
3 | 0.66 | 0.00767 | -0.062 | 86.048
3.5 | 0.718 | 0.00785 | -0.063 | 91.405
4 | 0.774 | 0.00806 | -0.063 | 96.018
4.5 | 0.829 | 0.00832 | -0.063 | 99.688
5 | 0.882 | 0.00858 | -0.063 | 102.75
5.5 | 0.931 | 0.00894 | -0.063 | 104.131
6 | 0.975 | 0.00945 | -0.064 | 103.181
6.5 | 1.016 | 0.01026 | -0.064 | 99.023
7 | 1.05 | 0.01034 | -0.064 | 101.592
7.5 | 1.079 | 0.01078 | -0.064 | 100.027
8 | 1.1 | 0.01129 | -0.064 | 97.439
8.5 | 1.109 | 0.01189 | -0.064 | 93.35
9 | 1.11 | 0.01248 | -0.065 | 88.936
9.5 | 1.101 | 0.01312 | -0.065 | 83.927
10 | 1.084 | 0.01387 | -0.065 | 78.177
10.5 | 1.059 | 0.01481 | -0.065 | 71.538
11 | 1.02 | 0.01552 | -0.065 | 65.697
11.5 | 0.976 | 0.01671 | -0.065 | 58.416
12 | 0.927 | 0.01832 | -0.064 | 50.565
12.5 | 0.871 | 0.021 | -0.063 | 41.449
13 | 0.807 | 0.02638 | -0.062 | 30.61
13.5 | 0.743 | 0.03491 | -0.059 | 21.292
14 | 0.685 | 0.04431 | -0.057 | 15.466

## 90. Re 7M Mach 0.00 (2)
BIGFOIL.COM POLAR EXPORT
ag24
AG24 |  |  |  | Cl Max: | 1.8494 | at alpha= | 16.5 | deg
XFOIL ncrit=9 |  |  |  | L/D Max: | 137.986 | at alpha= | 4.5 | deg
Re: | 7000000 |  |  | Cd Min: | 0.00477 | at alpha= | 0 | deg
Mach: | 0 |  |  | Cl=0 at alpha= | -2.5812 | deg
|  |  |  | @ Cl=0.1, Cd= | 0.0049603
|  |  |  | @ Cl=0.4, Cd= | 0.0048328
|  |  |  | @ Cl=0.6, Cd= | 0.0051744
alpha (deg) | Cl | Cd | Cm | Cl/Cd
-14 | -1.17 | 0.03549 | -0.052 | -32.967
-13.5 | -1.1435 | 0.03085 | -0.0556 | -37.0665
-13 | -1.106 | 0.02795 | -0.057 | -39.5707
-12.5 | -1.0638 | 0.02564 | -0.0579 | -41.4899
-12 | -1.0191 | 0.02356 | -0.0586 | -43.2555
-11.5 | -0.9712 | 0.02202 | -0.059 | -44.1054
-11 | -0.9224 | 0.02045 | -0.0594 | -45.1051
-10.5 | -0.8717 | 0.0193 | -0.0597 | -45.1658
-10 | -0.8328 | 0.01316 | -0.0607 | -63.2827
-9.5 | -0.7757 | 0.01113 | -0.0622 | -69.6945
-9 | -0.7185 | 0.00977 | -0.0631 | -73.5415
-8.5 | -0.6662 | 0.00881 | -0.0626 | -75.6186
-8 | -0.6128 | 0.00806 | -0.0622 | -76.0298
-7.5 | -0.5584 | 0.00745 | -0.0619 | -74.953
-7 | -0.503 | 0.00697 | -0.0618 | -72.1664
-6.5 | -0.447 | 0.00657 | -0.0618 | -68.0365
-6 | -0.3906 | 0.00632 | -0.0619 | -61.8038
-5.5 | -0.3339 | 0.00618 | -0.062 | -54.0291
-4.5 | -0.2197 | 0.00569 | -0.0624 | -38.6116
-4 | -0.1625 | 0.00555 | -0.0625 | -29.2793
-3.5 | -0.1052 | 0.00543 | -0.0628 | -19.3738
-3 | -0.048 | 0.00532 | -0.063 | -9.0226
-2.5 | 0.0093 | 0.00518 | -0.0632 | 1.7954
-2 | 0.0667 | 0.00503 | -0.0636 | 13.2604
-1.5 | 0.124 | 0.00491 | -0.0639 | 25.2546
-1 | 0.1813 | 0.00481 | -0.0643 | 37.6923
-0.5 | 0.2386 | 0.00478 | -0.0646 | 49.9163
0 | 0.2959 | 0.00477 | -0.0649 | 62.0335
0.5 | 0.3531 | 0.0048 | -0.0652 | 73.5625
1 | 0.4102 | 0.00484 | -0.0655 | 84.7521
1.5 | 0.4672 | 0.00492 | -0.0658 | 94.9593
2 | 0.5241 | 0.00501 | -0.066 | 104.6108
2.5 | 0.5807 | 0.00513 | -0.0663 | 113.1969
3 | 0.6372 | 0.00526 | -0.0665 | 121.1407
3.5 | 0.6932 | 0.00543 | -0.0667 | 127.6611
4 | 0.749 | 0.00562 | -0.0667 | 133.274
4.5 | 0.8017 | 0.00581 | -0.0661 | 137.9862
5 | 0.8553 | 0.00621 | -0.0657 | 137.7295
5.5 | 0.9101 | 0.00672 | -0.0657 | 135.4315
6 | 0.9647 | 0.00722 | -0.0656 | 133.615
6.5 | 1.0191 | 0.00771 | -0.0655 | 132.179
7 | 1.073 | 0.00825 | -0.0653 | 130.0606
7.5 | 1.1268 | 0.00875 | -0.0651 | 128.7771
8 | 1.1802 | 0.00929 | -0.0648 | 127.0398
8.5 | 1.2334 | 0.00979 | -0.0646 | 125.9857
9 | 1.2859 | 0.01035 | -0.0643 | 124.2415
9.5 | 1.3375 | 0.011 | -0.0638 | 121.5909
10 | 1.3884 | 0.01172 | -0.0633 | 118.4642
10.5 | 1.4379 | 0.01256 | -0.0626 | 114.4825
11 | 1.4856 | 0.01361 | -0.0616 | 109.155
11.5 | 1.5345 | 0.01432 | -0.0609 | 107.1578
12 | 1.5826 | 0.01507 | -0.0602 | 105.0166
12.5 | 1.6295 | 0.01587 | -0.0593 | 102.678
13 | 1.6749 | 0.01676 | -0.0582 | 99.9344
13.5 | 1.7184 | 0.01775 | -0.0569 | 96.8113
14 | 1.7588 | 0.01893 | -0.0552 | 92.9107
14.5 | 1.7948 | 0.02038 | -0.053 | 88.0667
15 | 1.8256 | 0.02207 | -0.0501 | 82.7186
15.5 | 1.846 | 0.02402 | -0.0459 | 76.8526
16 | 1.8492 | 0.02654 | -0.0398 | 69.676
16.5 | 1.8494 | 0.02997 | -0.0354 | 61.7084
17 | 1.8435 | 0.03479 | -0.0328 | 52.9894
17.5 | 1.8327 | 0.0411 | -0.0322 | 44.5912
18 | 1.8124 | 0.04961 | -0.0338 | 36.533
18.5 | 1.7766 | 0.06137 | -0.038 | 28.949
19 | 1.7243 | 0.07687 | -0.0448 | 22.4314
19.5 | 1.665 | 0.09444 | -0.053 | 17.6302
20 | 1.5771 | 0.11816 | -0.0647 | 13.3472

## 91. Re 7M Mach 0.10 (1)
BIGFOIL.COM POLAR EXPORT
ag24
AG24 |  |  |  | Cl Max: | 1.107 | at alpha= | 8.5 | deg
JavaFoil+Calcfoil stall+Eppler ext transition |  |  |  | L/D Max: | 104.107 | at alpha= | 5.5 | deg
Re: | 7000000 |  |  | Cd Min: | 0.007 | at alpha= | -0.5 | deg
Mach: | 0.1 |  |  | Cl=0 at alpha= | -2.661 | deg
|  |  |  | @ Cl=0.1, Cd= | 0.0070727
|  |  |  | @ Cl=0.4, Cd= | 0.007119
|  |  |  | @ Cl=0.6, Cd= | 0.0075071
alpha (deg) | Cl | Cd | Cm | Cl/Cd
-13.5 | -0.304 | 0.08644 | -0.031 | -3.519
-13 | -0.322 | 0.08227 | -0.031 | -3.914
-12.5 | -0.34 | 0.07763 | -0.032 | -4.375
-12 | -0.357 | 0.07238 | -0.033 | -4.932
-11.5 | -0.372 | 0.06859 | -0.033 | -5.43
-11 | -0.387 | 0.06392 | -0.034 | -6.049
-10.5 | -0.399 | 0.05878 | -0.035 | -6.791
-10 | -0.406 | 0.05667 | -0.035 | -7.161
-9.5 | -0.43 | 0.03677 | -0.045 | -11.697
-9 | -0.434 | 0.03198 | -0.047 | -13.558
-8.5 | -0.493 | 0.00963 | -0.058 | -51.15
-8 | -0.479 | 0.00924 | -0.058 | -51.783
-7.5 | -0.458 | 0.00897 | -0.059 | -51.045
-7 | -0.43 | 0.00871 | -0.059 | -49.377
-6.5 | -0.396 | 0.00851 | -0.059 | -46.547
-6 | -0.356 | 0.00833 | -0.059 | -42.763
-5.5 | -0.311 | 0.00813 | -0.059 | -38.26
-5 | -0.262 | 0.008 | -0.06 | -32.736
-4.5 | -0.209 | 0.00789 | -0.06 | -26.51
-4 | -0.154 | 0.00776 | -0.06 | -19.851
-3.5 | -0.098 | 0.0077 | -0.06 | -12.661
-3 | -0.04 | 0.00762 | -0.06 | -5.223
-2.5 | 0.019 | 0.00723 | -0.061 | 2.579
-2 | 0.077 | 0.0071 | -0.061 | 10.898
-1.5 | 0.136 | 0.00703 | -0.061 | 19.383
-1 | 0.195 | 0.00701 | -0.061 | 27.846
-0.5 | 0.254 | 0.007 | -0.061 | 36.27
0 | 0.313 | 0.00703 | -0.062 | 44.531
0.5 | 0.372 | 0.00709 | -0.062 | 52.44
1 | 0.43 | 0.00715 | -0.062 | 60.167
1.5 | 0.489 | 0.00725 | -0.062 | 67.421
2 | 0.547 | 0.00737 | -0.062 | 74.244
2.5 | 0.605 | 0.00752 | -0.063 | 80.559
3 | 0.664 | 0.00769 | -0.063 | 86.294
3.5 | 0.721 | 0.00788 | -0.063 | 91.484
4 | 0.778 | 0.00809 | -0.063 | 96.186
4.5 | 0.834 | 0.00835 | -0.063 | 99.813
5 | 0.886 | 0.00862 | -0.064 | 102.807
5.5 | 0.935 | 0.00898 | -0.064 | 104.107
6 | 0.979 | 0.00982 | -0.064 | 99.721
6.5 | 1.019 | 0.01031 | -0.064 | 98.809
7 | 1.053 | 0.01041 | -0.064 | 101.138
7.5 | 1.08 | 0.01087 | -0.064 | 99.404
8 | 1.1 | 0.0114 | -0.065 | 96.499
8.5 | 1.107 | 0.01201 | -0.065 | 92.165
9 | 1.104 | 0.01262 | -0.065 | 87.428
9.5 | 1.091 | 0.0133 | -0.065 | 82.032
10 | 1.069 | 0.0141 | -0.065 | 75.833
10.5 | 1.035 | 0.01336 | -0.065 | 77.463
11 | 0.992 | 0.01584 | -0.065 | 62.617
11.5 | 0.942 | 0.01719 | -0.065 | 54.785
12 | 0.884 | 0.01915 | -0.064 | 46.167
12.5 | 0.819 | 0.02297 | -0.063 | 35.676
13 | 0.752 | 0.0293 | -0.061 | 25.662
13.5 | 0.685 | 0.03842 | -0.059 | 17.843

## 92. Re 7M Mach 0.10 (2)
BIGFOIL.COM POLAR EXPORT
ag24
AG24 |  |  |  | Cl Max: | 1.824 | at alpha= | 15.5 | deg
XFOIL ncrit=9 |  |  |  | L/D Max: | 138.116 | at alpha= | 4.5 | deg
Re: | 7000000 |  |  | Cd Min: | 0.00478 | at alpha= | 0 | deg
Mach: | 0.1 |  |  | Cl=0 at alpha= | -2.5799 | deg
|  |  |  | @ Cl=0.1, Cd= | 0.0049712
|  |  |  | @ Cl=0.4, Cd= | 0.0048413
|  |  |  | @ Cl=0.6, Cd= | 0.0051764
alpha (deg) | Cl | Cd | Cm | Cl/Cd
-13 | -1.0841 | 0.03573 | -0.053 | -30.3414
-12.5 | -1.0586 | 0.02997 | -0.0573 | -35.322
-12 | -1.0199 | 0.02653 | -0.0589 | -38.4433
-11.5 | -0.9748 | 0.0242 | -0.0596 | -40.281
-11 | -0.928 | 0.02197 | -0.0603 | -42.2394
-10.5 | -0.8787 | 0.02016 | -0.0606 | -43.5863
-10 | -0.8339 | 0.01632 | -0.0614 | -51.0968
-9.5 | -0.782 | 0.01215 | -0.0631 | -64.3621
-9 | -0.7247 | 0.01032 | -0.0641 | -70.2229
-8.5 | -0.6721 | 0.00915 | -0.0635 | -73.4536
-8 | -0.6182 | 0.00828 | -0.063 | -74.6618
-7.5 | -0.5633 | 0.0076 | -0.0626 | -74.1184
-7 | -0.5073 | 0.00707 | -0.0625 | -71.7539
-6.5 | -0.4507 | 0.00664 | -0.0624 | -67.8765
-6 | -0.3938 | 0.00635 | -0.0624 | -62.0157
-5.5 | -0.3365 | 0.0062 | -0.0625 | -54.2742
-5 | -0.279 | 0.00592 | -0.0626 | -47.1284
-4.5 | -0.2214 | 0.00571 | -0.0628 | -38.7741
-4 | -0.1637 | 0.00556 | -0.0629 | -29.4424
-3.5 | -0.1061 | 0.00544 | -0.0631 | -19.5037
-3 | -0.0484 | 0.00532 | -0.0633 | -9.0977
-2.5 | 0.0092 | 0.0052 | -0.0636 | 1.7692
-2 | 0.0669 | 0.00504 | -0.0639 | 13.2738
-1.5 | 0.1246 | 0.00492 | -0.0642 | 25.3252
-1 | 0.1823 | 0.00481 | -0.0646 | 37.9002
-0.5 | 0.2399 | 0.00479 | -0.0649 | 50.0835
0 | 0.2975 | 0.00478 | -0.0652 | 62.2385
0.5 | 0.3551 | 0.00481 | -0.0655 | 73.8254
1 | 0.4125 | 0.00485 | -0.0658 | 85.0515
1.5 | 0.4698 | 0.00493 | -0.0661 | 95.2941
2 | 0.5271 | 0.00502 | -0.0663 | 105
2.5 | 0.5841 | 0.00514 | -0.0666 | 113.6381
3 | 0.6409 | 0.00527 | -0.0668 | 121.6129
3.5 | 0.6974 | 0.00545 | -0.0669 | 127.9633
4 | 0.7535 | 0.00563 | -0.067 | 133.8366
4.5 | 0.8066 | 0.00584 | -0.0664 | 138.1164
5 | 0.8606 | 0.00625 | -0.0659 | 137.696
5.5 | 0.9158 | 0.00675 | -0.0658 | 135.6741
6 | 0.9708 | 0.00726 | -0.0657 | 133.719
6.5 | 1.0256 | 0.00778 | -0.0655 | 131.8252
7 | 1.0801 | 0.00831 | -0.0653 | 129.9759
7.5 | 1.1344 | 0.00882 | -0.065 | 128.6168
8 | 1.1882 | 0.00939 | -0.0647 | 126.5389
8.5 | 1.242 | 0.00988 | -0.0644 | 125.7085
9 | 1.295 | 0.01049 | -0.0639 | 123.4509
9.5 | 1.3471 | 0.01117 | -0.0634 | 120.5998
10 | 1.3983 | 0.01194 | -0.0627 | 117.1106
10.5 | 1.4475 | 0.01296 | -0.0617 | 111.6898
11 | 1.4969 | 0.01383 | -0.0608 | 108.2357
11.5 | 1.5463 | 0.01458 | -0.06 | 106.0562
12 | 1.5947 | 0.01539 | -0.059 | 103.6192
12.5 | 1.6417 | 0.01629 | -0.0578 | 100.7796
13 | 1.6863 | 0.01736 | -0.0564 | 97.1371
13.5 | 1.7278 | 0.01863 | -0.0545 | 92.7429
14 | 1.7651 | 0.02016 | -0.0522 | 87.5546
14.5 | 1.797 | 0.02194 | -0.0492 | 81.9052
15 | 1.8201 | 0.02399 | -0.0452 | 75.8691
15.5 | 1.824 | 0.02649 | -0.0389 | 68.8562
16 | 1.8217 | 0.03016 | -0.0341 | 60.4012
16.5 | 1.8141 | 0.03529 | -0.0315 | 51.4055
17 | 1.7972 | 0.04254 | -0.0313 | 42.2473
17.5 | 1.7725 | 0.05208 | -0.0338 | 34.0342
18 | 1.7345 | 0.06467 | -0.0389 | 26.8208
18.5 | 1.6784 | 0.08119 | -0.0465 | 20.6725
19 | 1.6072 | 0.10123 | -0.0562 | 15.8767
19.5 | 1.5365 | 0.12202 | -0.0665 | 12.5922
20 | 1.449 | 0.14753 | -0.0805 | 9.8217

## 93. Re 7M Mach 0.25 (1)
BIGFOIL.COM POLAR EXPORT
ag24
AG24 |  |  |  | Cl Max: | 1.088 | at alpha= | 8 | deg
JavaFoil+Calcfoil stall+Eppler ext transition |  |  |  | L/D Max: | 103.151 | at alpha= | 5.5 | deg
Re: | 7000000 |  |  | Cd Min: | 0.00706 | at alpha= | -1 | deg
Mach: | 0.25 |  |  | Cl=0 at alpha= | -2.6583 | deg
|  |  |  | @ Cl=0.1, Cd= | 0.0071433
|  |  |  | @ Cl=0.4, Cd= | 0.06418
|  |  |  | @ Cl=0.6, Cd= | 0.06418
alpha (deg) | Cl | Cd | Cm | Cl/Cd
-13 | -0.059 | 0.08564 | -0.031 | -0.69
-12.5 | -0.056 | 0.08114 | -0.031 | -0.693
-12 | -0.053 | 0.07614 | -0.032 | -0.702
-11.5 | -0.135 | 0.07264 | -0.031 | -1.862
-11 | -0.192 | 0.06786 | -0.032 | -2.827
-10.5 | -0.238 | 0.06348 | -0.033 | -3.746
-10 | -0.277 | 0.05983 | -0.033 | -4.622
-9.5 | -0.309 | 0.05571 | -0.034 | -5.545
-9 | -0.332 | 0.05353 | -0.034 | -6.204
-8.5 | -0.354 | 0.04443 | -0.04 | -7.965
-8 | -0.435 | 0.00971 | -0.06 | -44.85
-7.5 | -0.431 | 0.00928 | -0.06 | -46.505
-7 | -0.416 | 0.00896 | -0.06 | -46.475
-6.5 | -0.391 | 0.0087 | -0.061 | -44.942
-6 | -0.356 | 0.00847 | -0.061 | -42.075
-5.5 | -0.315 | 0.0083 | -0.061 | -37.889
-5 | -0.266 | 0.00813 | -0.061 | -32.78
-4.5 | -0.214 | 0.008 | -0.061 | -26.707
-4 | -0.158 | 0.00787 | -0.062 | -20.053
-3.5 | -0.1 | 0.00776 | -0.062 | -12.878
-3 | -0.041 | 0.00767 | -0.062 | -5.323
-2.5 | 0.019 | 0.0073 | -0.062 | 2.623
-2 | 0.08 | 0.00717 | -0.063 | 11.099
-1.5 | 0.14 | 0.00709 | -0.063 | 19.77
-1 | 0.201 | 0.00706 | -0.063 | 28.408
-0.5 | 0.261 | 0.00706 | -0.063 | 36.989
0 | 0.322 | 0.00709 | -0.063 | 45.39
0.5 | 0.382 | 0.00715 | -0.064 | 53.412
1 | 0.442 | 0.00722 | -0.064 | 61.219
1.5 | 0.502 | 0.00733 | -0.064 | 68.536
2 | 0.562 | 0.00746 | -0.064 | 75.385
2.5 | 0.622 | 0.00762 | -0.064 | 81.688
3 | 0.682 | 0.0078 | -0.065 | 87.389
3.5 | 0.741 | 0.00802 | -0.065 | 92.421
4 | 0.799 | 0.00824 | -0.065 | 96.994
4.5 | 0.856 | 0.00853 | -0.065 | 100.356
5 | 0.909 | 0.00885 | -0.065 | 102.66
5.5 | 0.957 | 0.00928 | -0.065 | 103.151
6 | 1 | 0.01025 | -0.066 | 97.559
6.5 | 1.036 | 0.01069 | -0.066 | 96.988
7 | 1.064 | 0.01084 | -0.066 | 98.176
7.5 | 1.082 | 0.01138 | -0.066 | 95.105
8 | 1.088 | 0.01204 | -0.066 | 90.421
8.5 | 1.075 | 0.01273 | -0.067 | 84.455
9 | 1.045 | 0.01354 | -0.067 | 77.166
9.5 | 0.998 | 0.0145 | -0.067 | 68.819
10 | 0.928 | 0.01532 | -0.067 | 60.566
10.5 | 0.843 | 0.01675 | -0.066 | 50.357
11 | 0.744 | 0.01875 | -0.066 | 39.684
11.5 | 0.633 | 0.02242 | -0.064 | 28.219
12 | 0.505 | 0.03384 | -0.06 | 14.934
12.5 | 0.38 | 0.05169 | -0.055 | 7.361
13 | 0.259 | 0.06418 | -0.052 | 4.039

## 94. Re 7M Mach 0.25 (2)
BIGFOIL.COM POLAR EXPORT
ag24
AG24 |  |  |  | Cl Max: | 1.6103 | at alpha= | 12 | deg
XFOIL ncrit=9 |  |  |  | L/D Max: | 140.202 | at alpha= | 4.5 | deg
Re: | 7000000 |  |  | Cd Min: | 0.00481 | at alpha= | 0 | deg
Mach: | 0.25 |  |  | Cl=0 at alpha= | -2.5736 | deg
|  |  |  | @ Cl=0.1, Cd= | 0.0050207
|  |  |  | @ Cl=0.4, Cd= | 0.0048743
|  |  |  | @ Cl=0.6, Cd= | 0.0051943
alpha (deg) | Cl | Cd | Cm | Cl/Cd
-14.5 | -0.6303 | 0.18422 | 0.0382 | -3.4215
-14 | -0.6159 | 0.17642 | 0.0347 | -3.4911
-13.5 | -0.6027 | 0.16857 | 0.0314 | -3.5754
-13 | -0.5904 | 0.16066 | 0.0282 | -3.6748
-12.5 | -0.5844 | 0.15103 | 0.0245 | -3.8694
-12 | -0.5807 | 0.14088 | 0.0208 | -4.1219
-11.5 | -0.5917 | 0.1265 | 0.0157 | -4.6775
-10.5 | -0.5982 | 0.10505 | 0.0064 | -5.6944
-10 | -0.6677 | 0.08052 | -0.0081 | -8.2923
-9.5 | -0.7097 | 0.06039 | -0.0281 | -11.7519
-9 | -0.702 | 0.03712 | -0.0562 | -18.9116
-8.5 | -0.7014 | 0.01333 | -0.0681 | -52.6182
-8 | -0.6478 | 0.01059 | -0.0674 | -61.1709
-7.5 | -0.5907 | 0.00901 | -0.0667 | -65.5605
-7 | -0.5318 | 0.00795 | -0.0661 | -66.8931
-6.5 | -0.472 | 0.00718 | -0.0657 | -65.7382
-6 | -0.4118 | 0.00669 | -0.0654 | -61.5546
-5.5 | -0.3515 | 0.00633 | -0.0652 | -55.5292
-5 | -0.2913 | 0.00614 | -0.0651 | -47.443
-4.5 | -0.231 | 0.00581 | -0.065 | -39.759
-4 | -0.1709 | 0.00565 | -0.0651 | -30.2478
-3.5 | -0.1109 | 0.0055 | -0.0651 | -20.1636
-3 | -0.051 | 0.00538 | -0.0652 | -9.4796
-2.5 | 0.0088 | 0.00524 | -0.0654 | 1.6794
-2 | 0.0685 | 0.0051 | -0.0657 | 13.4314
-1.5 | 0.1281 | 0.00495 | -0.066 | 25.8788
-1 | 0.1877 | 0.00485 | -0.0663 | 38.701
-0.5 | 0.2472 | 0.00482 | -0.0666 | 51.2863
0 | 0.3067 | 0.00481 | -0.067 | 63.763
0.5 | 0.3661 | 0.00484 | -0.0672 | 75.6405
1 | 0.4254 | 0.0049 | -0.0675 | 86.8163
1.5 | 0.4847 | 0.00497 | -0.0678 | 97.5252
2 | 0.5438 | 0.00508 | -0.068 | 107.0472
2.5 | 0.6028 | 0.0052 | -0.0682 | 115.9231
3 | 0.6617 | 0.00535 | -0.0683 | 123.6822
3.5 | 0.7203 | 0.00552 | -0.0684 | 130.4891
4 | 0.7786 | 0.00574 | -0.0683 | 135.6446
4.5 | 0.8342 | 0.00595 | -0.0676 | 140.2017
5 | 0.89 | 0.00639 | -0.0669 | 139.2801
5.5 | 0.9475 | 0.00695 | -0.0666 | 136.3309
6 | 1.005 | 0.0075 | -0.0662 | 134
6.5 | 1.0623 | 0.0081 | -0.0657 | 131.1481
7 | 1.1195 | 0.00867 | -0.0651 | 129.1234
7.5 | 1.1766 | 0.00929 | -0.0644 | 126.6523
8 | 1.2338 | 0.00985 | -0.0637 | 125.2589
8.5 | 1.2902 | 0.01053 | -0.0628 | 122.5261
9 | 1.3458 | 0.01133 | -0.0616 | 118.782
9.5 | 1.3994 | 0.0124 | -0.0601 | 112.8548
10 | 1.4512 | 0.01367 | -0.0584 | 106.1595
10.5 | 1.5032 | 0.0148 | -0.0566 | 101.5676
11 | 1.5503 | 0.01647 | -0.0541 | 94.1287
11.5 | 1.5883 | 0.01899 | -0.0505 | 83.6388
12 | 1.6103 | 0.02271 | -0.0454 | 70.9071
12.5 | 1.6047 | 0.02737 | -0.0375 | 58.6299
13 | 1.5777 | 0.03316 | -0.0309 | 47.5784
13.5 | 1.545 | 0.04213 | -0.0305 | 36.6722
14 | 1.5085 | 0.0545 | -0.0359 | 27.6789
14.5 | 1.4696 | 0.06921 | -0.0441 | 21.2339
15 | 1.4278 | 0.08503 | -0.0525 | 16.7917
15.5 | 1.3853 | 0.10103 | -0.0602 | 13.7118
16 | 1.342 | 0.11747 | -0.068 | 11.4242
16.5 | 1.3004 | 0.13416 | -0.0762 | 9.6929
17 | 1.262 | 0.15108 | -0.0852 | 8.3532

## 95. Re 7M Mach 0.50 (1)
BIGFOIL.COM POLAR EXPORT
ag24
AG24 |  |  |  | Cl Max: | 1.219 | at alpha= | 20 | deg
JavaFoil+Calcfoil stall+Eppler ext transition |  |  |  | L/D Max: | 100.704 | at alpha= | 4.5 | deg
Re: | 7000000 |  |  | Cd Min: | 0.00727 | at alpha= | -1 | deg
Mach: | 0.5 |  |  | Cl=0 at alpha= | -2.6591 | deg
|  |  |  | @ Cl=0.1, Cd= | 0.0074122
|  |  |  | @ Cl=0.4, Cd= | 0.0073822
|  |  |  | @ Cl=0.6, Cd= | 0.0077806
alpha (deg) | Cl | Cd | Cm | Cl/Cd
-20 | -0.931 | 0.15288 | -0.036 | -6.092
-19.5 | -0.905 | 0.14913 | -0.036 | -6.072
-19 | -0.881 | 0.14907 | -0.037 | -5.911
-18.5 | -0.854 | 0.14046 | -0.037 | -6.083
-18 | -0.827 | 0.13582 | -0.036 | -6.087
-17.5 | -0.799 | 0.1289 | -0.035 | -6.2
-17 | -0.773 | 0.12607 | -0.035 | -6.131
-16.5 | -0.747 | 0.1275 | -0.036 | -5.861
-16 | -0.72 | 0.1177 | -0.036 | -6.121
-15.5 | -0.692 | 0.11385 | -0.034 | -6.082
-15 | -0.666 | 0.10508 | -0.035 | -6.339
-14.5 | -0.64 | 0.09724 | -0.035 | -6.583
-14 | -0.613 | 0.10492 | -0.034 | -5.839
-13.5 | -0.586 | 0.09726 | -0.034 | -6.022
-13 | -0.559 | 0.08805 | -0.035 | -6.354
-12.5 | -0.534 | 0.08085 | -0.036 | -6.606
-12 | -0.51 | 0.07244 | -0.039 | -7.044
-11.5 | -0.478 | 0.0822 | -0.033 | -5.811
-11 | -0.452 | 0.07252 | -0.035 | -6.233
-10.5 | -0.428 | 0.06427 | -0.038 | -6.654
-10 | -0.408 | 0.05281 | -0.045 | -7.727
-9.5 | -0.37 | 0.06361 | -0.033 | -5.821
-9 | -0.345 | 0.05655 | -0.036 | -6.097
-8.5 | -0.344 | 0.02922 | -0.055 | -11.757
-8 | -0.291 | 0.04964 | -0.038 | -5.87
-7.5 | -0.265 | 0.04559 | -0.04 | -5.814
-7 | -0.292 | 0.00975 | -0.068 | -29.923
-6.5 | -0.258 | 0.00964 | -0.068 | -26.796
-6 | -0.225 | 0.00917 | -0.068 | -24.519
-5.5 | -0.191 | 0.009 | -0.068 | -21.235
-5 | -0.258 | 0.00872 | -0.069 | -29.566
-4.5 | -0.225 | 0.00849 | -0.069 | -26.443
-4 | -0.171 | 0.0083 | -0.069 | -20.645
-3.5 | -0.11 | 0.0081 | -0.069 | -13.612
-3 | -0.045 | 0.00797 | -0.069 | -5.691
-2.5 | 0.021 | 0.00764 | -0.07 | 2.793
-2 | 0.089 | 0.00743 | -0.07 | 11.964
-1.5 | 0.157 | 0.00732 | -0.07 | 21.398
-1 | 0.224 | 0.00727 | -0.07 | 30.832
-0.5 | 0.292 | 0.00729 | -0.071 | 40.008
0 | 0.359 | 0.00734 | -0.071 | 48.973
0.5 | 0.427 | 0.00741 | -0.071 | 57.586
1 | 0.494 | 0.00752 | -0.071 | 65.71
1.5 | 0.561 | 0.00767 | -0.071 | 73.13
2 | 0.628 | 0.00786 | -0.072 | 79.884
2.5 | 0.695 | 0.00808 | -0.072 | 85.964
3 | 0.761 | 0.00834 | -0.072 | 91.29
3.5 | 0.826 | 0.00863 | -0.072 | 95.721
4 | 0.891 | 0.00899 | -0.073 | 99.065
4.5 | 0.951 | 0.00944 | -0.073 | 100.704
5 | 1.002 | 0.01001 | -0.073 | 100.12
5.5 | 1.04 | 0.01131 | -0.073 | 91.933
6 | 1.05 | 0.01203 | -0.073 | 87.273
6.5 | 0.99 | 0.01292 | -0.074 | 76.657
7 | 0.647 | 0.01373 | -0.074 | 47.09
7.5 | 0.68 | 0.01501 | -0.074 | 45.266
8 | 0.706 | 0.01586 | -0.074 | 44.509
8.5 | 0.732 | 0.01734 | -0.073 | 42.213
9 | 0.762 | 0.01792 | -0.073 | 42.544
9.5 | 0.677 | 0.05495 | -0.053 | 12.328
10 | 0.796 | 0.02437 | -0.07 | 32.68
10.5 | 0.713 | 0.07191 | -0.044 | 9.919
11 | 0.812 | 0.03957 | -0.065 | 20.516
11.5 | 0.768 | 0.07845 | -0.046 | 9.793
12 | 0.79 | 0.08928 | -0.043 | 8.846
12.5 | 0.815 | 0.0876 | -0.043 | 9.307
13 | 0.842 | 0.09599 | -0.043 | 8.767
13.5 | 0.871 | 0.10259 | -0.045 | 8.486
14 | 0.891 | 0.10234 | -0.042 | 8.708
14.5 | 0.923 | 0.10648 | -0.046 | 8.669
15 | 0.954 | 0.11125 | -0.048 | 8.576
15.5 | 0.971 | 0.11612 | -0.044 | 8.361
16 | 1.003 | 0.11867 | -0.047 | 8.448
16.5 | 1.036 | 0.1209 | -0.05 | 8.57
17 | 1.05 | 0.12525 | -0.046 | 8.382
17.5 | 1.08 | 0.13056 | -0.048 | 8.273
18 | 1.118 | 0.12964 | -0.052 | 8.622
18.5 | 1.129 | 0.13835 | -0.047 | 8.157
19 | 1.157 | 0.14284 | -0.049 | 8.097
19.5 | 1.192 | 0.14315 | -0.052 | 8.329
20 | 1.219 | 0.15173 | -0.053 | 8.032

## 96. Re 7M Mach 0.50 (2)
BIGFOIL.COM POLAR EXPORT
ag24
AG24 |  |  |  | Cl Max: | 1.3482 | at alpha= | 8 | deg
XFOIL ncrit=9 |  |  |  | L/D Max: | 145.113 | at alpha= | 4.5 | deg
Re: | 7000000 |  |  | Cd Min: | 0.00496 | at alpha= | -0.5 | deg
Mach: | 0.5 |  |  | Cl=0 at alpha= | -2.5424 | deg
|  |  |  | @ Cl=0.1, Cd= | 0.0052314
|  |  |  | @ Cl=0.4, Cd= | 0.0050009
|  |  |  | @ Cl=0.6, Cd= | 0.0052935
alpha (deg) | Cl | Cd | Cm | Cl/Cd
-20 | -0.8929 | 0.29036 | 0.0958 | -3.0751
-19.5 | -0.8701 | 0.28174 | 0.0904 | -3.0883
-19 | -0.8471 | 0.27296 | 0.0851 | -3.1034
-18.5 | -0.8242 | 0.26413 | 0.0798 | -3.1204
-18 | -0.8025 | 0.25441 | 0.0744 | -3.1544
-17.5 | -0.7801 | 0.24638 | 0.0695 | -3.1662
-17 | -0.7576 | 0.23834 | 0.0647 | -3.1787
-16.5 | -0.7352 | 0.23025 | 0.06 | -3.1931
-16 | -0.7126 | 0.22134 | 0.0554 | -3.2195
-15.5 | -0.6911 | 0.21279 | 0.0509 | -3.2478
-15 | -0.67 | 0.20431 | 0.0464 | -3.2793
-14.5 | -0.6495 | 0.19586 | 0.0421 | -3.3161
-14 | -0.6299 | 0.18745 | 0.038 | -3.3604
-13.5 | -0.6113 | 0.17911 | 0.034 | -3.413
-13 | -0.5933 | 0.1707 | 0.0301 | -3.4757
-12.5 | -0.5765 | 0.16228 | 0.0264 | -3.5525
-12 | -0.5639 | 0.15328 | 0.0226 | -3.6789
-11.5 | -0.5502 | 0.14463 | 0.019 | -3.8042
-11 | -0.5385 | 0.13584 | 0.0154 | -3.9642
-10.5 | -0.5287 | 0.12676 | 0.0118 | -4.1709
-10 | -0.5211 | 0.11746 | 0.008 | -4.4364
-9.5 | -0.5111 | 0.10912 | 0.0045 | -4.6838
-9 | -0.5051 | 0.10017 | 0.0003 | -5.0424
-8.5 | -0.4952 | 0.09224 | -0.0037 | -5.3686
-8 | -0.4876 | 0.08392 | -0.0082 | -5.8103
-7.5 | -0.4824 | 0.07497 | -0.014 | -6.4346
-7 | -0.4851 | 0.06625 | -0.0191 | -7.3223
-6.5 | -0.4723 | 0.05395 | -0.0362 | -8.7544
-6 | -0.4415 | 0.03595 | -0.0616 | -12.2809
-5.5 | -0.4054 | 0.02073 | -0.0736 | -19.5562
-5 | -0.35 | 0.01001 | -0.0769 | -34.965
-4.5 | -0.2786 | 0.00693 | -0.076 | -40.202
-3.5 | -0.1342 | 0.0058 | -0.0744 | -23.1379
-3 | -0.0637 | 0.00561 | -0.0739 | -11.3547
-2.5 | 0.0059 | 0.00546 | -0.0737 | 1.0806
-2 | 0.0749 | 0.00529 | -0.0737 | 14.1588
-1.5 | 0.1434 | 0.00513 | -0.0738 | 27.9532
-1 | 0.2117 | 0.00499 | -0.0741 | 42.4248
-0.5 | 0.2797 | 0.00496 | -0.0743 | 56.3911
0 | 0.3476 | 0.00497 | -0.0745 | 69.9396
0.5 | 0.4154 | 0.00501 | -0.0748 | 82.9142
1 | 0.4833 | 0.00508 | -0.075 | 95.1378
1.5 | 0.5511 | 0.0052 | -0.0751 | 105.9808
2 | 0.6191 | 0.00533 | -0.0751 | 116.1538
2.5 | 0.6871 | 0.00552 | -0.075 | 124.4746
3 | 0.7555 | 0.00571 | -0.0748 | 132.3117
3.5 | 0.824 | 0.00595 | -0.0743 | 138.4874
4 | 0.8926 | 0.00624 | -0.0736 | 143.0449
4.5 | 0.9592 | 0.00661 | -0.0722 | 145.1135
5 | 1.0243 | 0.00716 | -0.0701 | 143.0587
5.5 | 1.0931 | 0.00795 | -0.0683 | 137.4969
6 | 1.1628 | 0.00876 | -0.0662 | 132.7397
6.5 | 1.2341 | 0.00957 | -0.0635 | 128.9551
7 | 1.3006 | 0.01126 | -0.0593 | 115.5062
7.5 | 1.3421 | 0.01561 | -0.0516 | 85.9769
8 | 1.3482 | 0.02245 | -0.0424 | 60.0535
8.5 | 1.3215 | 0.02931 | -0.0333 | 45.087
9 | 1.2854 | 0.03832 | -0.0321 | 33.5438
9.5 | 1.2502 | 0.05109 | -0.0398 | 24.4705
10 | 1.215 | 0.0661 | -0.0502 | 18.3812
10.5 | 1.1817 | 0.08092 | -0.0589 | 14.6033
11 | 1.1487 | 0.09536 | -0.066 | 12.0459
11.5 | 1.12 | 0.10916 | -0.0724 | 10.2602
12 | 1.0946 | 0.12287 | -0.0789 | 8.9086
12.5 | 1.0744 | 0.13659 | -0.0858 | 7.8659
13 | 1.0599 | 0.15032 | -0.093 | 7.051

## 97. Re 8M Mach 0.00 (1)
BIGFOIL.COM POLAR EXPORT
ag24
AG24 |  |  |  | Cl Max: | 1.11 | at alpha= | 9 | deg
JavaFoil+Calcfoil stall+Eppler ext transition |  |  |  | L/D Max: | 103.779 | at alpha= | 5.5 | deg
Re: | 8000000 |  |  | Cd Min: | 0.00698 | at alpha= | -0.5 | deg
Mach: | 0 |  |  | Cl=0 at alpha= | -2.661 | deg
|  |  |  | @ Cl=0.1, Cd= | 0.0070688
|  |  |  | @ Cl=0.4, Cd= | 0.0071062
|  |  |  | @ Cl=0.6, Cd= | 0.0074947
alpha (deg) | Cl | Cd | Cm | Cl/Cd
-14 | -0.324 | 0.08913 | -0.032 | -3.633
-13.5 | -0.34 | 0.08411 | -0.032 | -4.039
-13 | -0.355 | 0.07993 | -0.032 | -4.443
-12.5 | -0.37 | 0.07542 | -0.033 | -4.908
-12 | -0.385 | 0.07064 | -0.034 | -5.445
-11.5 | -0.398 | 0.06609 | -0.034 | -6.017
-11 | -0.407 | 0.06451 | -0.033 | -6.301
-10.5 | -0.423 | 0.05176 | -0.04 | -8.18
-10 | -0.425 | 0.05217 | -0.038 | -8.138
-9.5 | -0.49 | 0.01343 | -0.054 | -36.534
-9 | -0.51 | 0.00982 | -0.058 | -51.964
-8.5 | -0.5 | 0.00938 | -0.058 | -53.331
-8 | -0.484 | 0.00908 | -0.058 | -53.28
-7.5 | -0.461 | 0.00884 | -0.058 | -52.11
-7 | -0.431 | 0.00858 | -0.059 | -50.27
-6.5 | -0.396 | 0.0084 | -0.059 | -47.179
-6 | -0.356 | 0.00821 | -0.059 | -43.331
-5.5 | -0.31 | 0.00806 | -0.059 | -38.53
-5 | -0.261 | 0.00793 | -0.059 | -32.915
-4.5 | -0.208 | 0.00783 | -0.06 | -26.603
-4 | -0.153 | 0.00771 | -0.06 | -19.892
-3.5 | -0.097 | 0.00765 | -0.06 | -12.693
-3 | -0.04 | 0.00757 | -0.06 | -5.232
-2.5 | 0.019 | 0.00722 | -0.06 | 2.57
-2 | 0.077 | 0.0071 | -0.061 | 10.851
-1.5 | 0.136 | 0.00702 | -0.061 | 19.329
-1 | 0.194 | 0.00699 | -0.061 | 27.78
-0.5 | 0.253 | 0.00698 | -0.061 | 36.233
0 | 0.311 | 0.00701 | -0.061 | 44.405
0.5 | 0.37 | 0.00707 | -0.062 | 52.334
1 | 0.428 | 0.00714 | -0.062 | 59.979
1.5 | 0.486 | 0.00723 | -0.062 | 67.253
2 | 0.545 | 0.00735 | -0.062 | 74.098
2.5 | 0.602 | 0.0075 | -0.062 | 80.369
3 | 0.66 | 0.00766 | -0.062 | 86.196
3.5 | 0.718 | 0.00785 | -0.063 | 91.42
4 | 0.774 | 0.00806 | -0.063 | 96.071
4.5 | 0.829 | 0.0083 | -0.063 | 99.904
5 | 0.882 | 0.0086 | -0.063 | 102.488
5.5 | 0.931 | 0.00897 | -0.063 | 103.779
6 | 0.975 | 0.00943 | -0.064 | 103.48
6.5 | 1.016 | 0.01012 | -0.064 | 100.326
7 | 1.05 | 0.01049 | -0.064 | 100.093
7.5 | 1.079 | 0.01056 | -0.064 | 102.121
8 | 1.1 | 0.01106 | -0.064 | 99.49
8.5 | 1.109 | 0.01163 | -0.064 | 95.367
9 | 1.11 | 0.01221 | -0.065 | 90.911
9.5 | 1.101 | 0.01282 | -0.065 | 85.875
10 | 1.084 | 0.01353 | -0.065 | 80.141
10.5 | 1.059 | 0.0144 | -0.065 | 73.536
11 | 1.021 | 0.01512 | -0.065 | 67.512
11.5 | 0.978 | 0.01624 | -0.065 | 60.238
12 | 0.929 | 0.01767 | -0.064 | 52.591
12.5 | 0.875 | 0.02 | -0.063 | 43.737
13 | 0.813 | 0.02447 | -0.062 | 33.239
13.5 | 0.751 | 0.03159 | -0.06 | 23.763
14 | 0.688 | 0.04226 | -0.058 | 16.289

## 98. Re 8M Mach 0.00 (2)
BIGFOIL.COM POLAR EXPORT
ag24
AG24 |  |  |  | Cl Max: | 1.8546 | at alpha= | 16 | deg
XFOIL ncrit=9 |  |  |  | L/D Max: | 140.115 | at alpha= | 5 | deg
Re: | 8000000 |  |  | Cd Min: | 0.00476 | at alpha= | 0 | deg
Mach: | 0 |  |  | Cl=0 at alpha= | -2.5803 | deg
|  |  |  | @ Cl=0.1, Cd= | 0.00496
|  |  |  | @ Cl=0.4, Cd= | 0.0048246
|  |  |  | @ Cl=0.6, Cd= | 0.0051808
alpha (deg) | Cl | Cd | Cm | Cl/Cd
-15 | -1.2861 | 0.03217 | -0.0557 | -39.9782
-14.5 | -1.255 | 0.02887 | -0.0574 | -43.4707
-14 | -1.2166 | 0.0264 | -0.0583 | -46.0833
-13.5 | -1.1734 | 0.02453 | -0.0587 | -47.8353
-13 | -1.1277 | 0.02291 | -0.0591 | -49.223
-12.5 | -1.0804 | 0.02141 | -0.0594 | -50.4624
-12 | -1.032 | 0.01993 | -0.0597 | -51.7812
-11.5 | -0.9817 | 0.01878 | -0.0599 | -52.2737
-11 | -0.9311 | 0.01751 | -0.0601 | -53.1753
-10.5 | -0.8794 | 0.01643 | -0.0603 | -53.524
-10 | -0.8264 | 0.01579 | -0.0604 | -52.3369
-9.5 | -0.7727 | 0.01157 | -0.0626 | -66.7848
-9 | -0.72 | 0.00991 | -0.0627 | -72.6539
-8.5 | -0.6684 | 0.0088 | -0.0621 | -75.9545
-8 | -0.6146 | 0.00799 | -0.0618 | -76.9212
-7.5 | -0.5598 | 0.00736 | -0.0617 | -76.0598
-7 | -0.504 | 0.00687 | -0.0617 | -73.3624
-6 | -0.3911 | 0.00618 | -0.0618 | -63.2848
-5.5 | -0.3343 | 0.00604 | -0.062 | -55.3477
-5 | -0.2772 | 0.00581 | -0.0622 | -47.7108
-4.5 | -0.22 | 0.00561 | -0.0623 | -39.2157
-4 | -0.1627 | 0.00549 | -0.0625 | -29.6357
-3.5 | -0.1055 | 0.00537 | -0.0628 | -19.6462
-3 | -0.0481 | 0.00526 | -0.063 | -9.1445
-2.5 | 0.0092 | 0.00515 | -0.0633 | 1.7864
-2 | 0.0665 | 0.00503 | -0.0636 | 13.2207
-1.5 | 0.1239 | 0.00491 | -0.0639 | 25.2342
-1 | 0.1813 | 0.0048 | -0.0643 | 37.7708
-0.5 | 0.2386 | 0.00478 | -0.0646 | 49.9163
0 | 0.2959 | 0.00476 | -0.0649 | 62.1639
0.5 | 0.3531 | 0.0048 | -0.0652 | 73.5625
1 | 0.4103 | 0.00483 | -0.0655 | 84.9482
1.5 | 0.4673 | 0.00491 | -0.0658 | 95.1731
2 | 0.5242 | 0.005 | -0.066 | 104.84
2.5 | 0.5809 | 0.00513 | -0.0663 | 113.2359
3.5 | 0.6937 | 0.00543 | -0.0667 | 127.7532
4 | 0.7495 | 0.00563 | -0.0668 | 133.1261
4.5 | 0.8047 | 0.00588 | -0.0668 | 136.8537
5 | 0.8561 | 0.00611 | -0.0659 | 140.1146
5.5 | 0.911 | 0.00658 | -0.0658 | 138.4498
6 | 0.9657 | 0.00707 | -0.0658 | 136.5912
6.5 | 1.02 | 0.00759 | -0.0656 | 134.3874
7 | 1.0743 | 0.00807 | -0.0655 | 133.1227
7.5 | 1.1282 | 0.00855 | -0.0653 | 131.9532
8 | 1.1817 | 0.00908 | -0.0651 | 130.1432
8.5 | 1.2351 | 0.00954 | -0.0649 | 129.4654
9 | 1.2876 | 0.01012 | -0.0645 | 127.2332
9.5 | 1.3394 | 0.01076 | -0.0641 | 124.4796
10 | 1.3902 | 0.01148 | -0.0636 | 121.0976
10.5 | 1.4394 | 0.01241 | -0.0628 | 115.9871
11 | 1.4894 | 0.01308 | -0.0622 | 113.8685
11.5 | 1.5387 | 0.01378 | -0.0616 | 111.6618
12 | 1.5871 | 0.0145 | -0.0608 | 109.4552
12.5 | 1.6345 | 0.01527 | -0.06 | 107.0399
13 | 1.6804 | 0.01613 | -0.0589 | 104.1785
13.5 | 1.7244 | 0.01711 | -0.0577 | 100.7832
14 | 1.765 | 0.01833 | -0.056 | 96.2902
14.5 | 1.8 | 0.01994 | -0.0536 | 90.2708
15 | 1.8302 | 0.02173 | -0.0507 | 84.2246
15.5 | 1.8522 | 0.02372 | -0.0467 | 78.086
16 | 1.8546 | 0.0262 | -0.0403 | 70.7863
16.5 | 1.8535 | 0.02964 | -0.0356 | 62.5337
17 | 1.8463 | 0.03452 | -0.0328 | 53.4849
17.5 | 1.8341 | 0.04094 | -0.0322 | 44.7997
18 | 1.8125 | 0.04962 | -0.0338 | 36.5276
18.5 | 1.7755 | 0.06159 | -0.0382 | 28.8277
19 | 1.7223 | 0.07729 | -0.0451 | 22.2836
19.5 | 1.664 | 0.09472 | -0.0532 | 17.5676
20 | 1.5778 | 0.11817 | -0.0648 | 13.352

## 99. Re 8M Mach 0.10 (1)
BIGFOIL.COM POLAR EXPORT
ag24
AG24 |  |  |  | Cl Max: | 1.107 | at alpha= | 8.5 | deg
JavaFoil+Calcfoil stall+Eppler ext transition |  |  |  | L/D Max: | 103.719 | at alpha= | 5.5 | deg
Re: | 8000000 |  |  | Cd Min: | 0.00699 | at alpha= | -0.5 | deg
Mach: | 0.1 |  |  | Cl=0 at alpha= | -2.661 | deg
|  |  |  | @ Cl=0.1, Cd= | 0.0070788
|  |  |  | @ Cl=0.4, Cd= | 0.0071138
|  |  |  | @ Cl=0.6, Cd= | 0.0075071
alpha (deg) | Cl | Cd | Cm | Cl/Cd
-13.5 | -0.305 | 0.08524 | -0.032 | -3.573
-13 | -0.322 | 0.08113 | -0.032 | -3.974
-12.5 | -0.34 | 0.0764 | -0.033 | -4.454
-12 | -0.357 | 0.0717 | -0.033 | -4.985
-11.5 | -0.373 | 0.0671 | -0.034 | -5.565
-11 | -0.388 | 0.06183 | -0.035 | -6.281
-10.5 | -0.402 | 0.05585 | -0.037 | -7.196
-10 | -0.409 | 0.05383 | -0.037 | -7.591
-9.5 | -0.452 | 0.02303 | -0.051 | -19.64
-9 | -0.473 | 0.01392 | -0.054 | -33.954
-8.5 | -0.493 | 0.00948 | -0.058 | -51.989
-8 | -0.479 | 0.00913 | -0.058 | -52.422
-7.5 | -0.458 | 0.00889 | -0.059 | -51.508
-7 | -0.43 | 0.00863 | -0.059 | -49.834
-6.5 | -0.396 | 0.00844 | -0.059 | -46.898
-6 | -0.356 | 0.00826 | -0.059 | -43.13
-5.5 | -0.311 | 0.00807 | -0.059 | -38.55
-5 | -0.262 | 0.00797 | -0.06 | -32.882
-4.5 | -0.209 | 0.00784 | -0.06 | -26.682
-4 | -0.154 | 0.00772 | -0.06 | -19.956
-3.5 | -0.098 | 0.00766 | -0.06 | -12.735
-3 | -0.04 | 0.00757 | -0.06 | -5.255
-2.5 | 0.019 | 0.00724 | -0.061 | 2.575
-2 | 0.077 | 0.00711 | -0.061 | 10.894
-1.5 | 0.136 | 0.00703 | -0.061 | 19.404
-1 | 0.195 | 0.007 | -0.061 | 27.891
-0.5 | 0.254 | 0.00699 | -0.061 | 36.364
0 | 0.313 | 0.00702 | -0.062 | 44.573
0.5 | 0.372 | 0.00708 | -0.062 | 52.526
1 | 0.43 | 0.00715 | -0.062 | 60.183
1.5 | 0.489 | 0.00724 | -0.062 | 67.49
2 | 0.547 | 0.00737 | -0.062 | 74.287
2.5 | 0.605 | 0.00752 | -0.063 | 80.567
3 | 0.664 | 0.00768 | -0.063 | 86.444
3.5 | 0.721 | 0.00788 | -0.063 | 91.5
4 | 0.778 | 0.00809 | -0.063 | 96.212
4.5 | 0.834 | 0.00833 | -0.063 | 100.032
5 | 0.886 | 0.00864 | -0.064 | 102.521
5.5 | 0.935 | 0.00901 | -0.064 | 103.719
6 | 0.979 | 0.0097 | -0.064 | 100.956
6.5 | 1.019 | 0.01018 | -0.064 | 100.101
7 | 1.053 | 0.01057 | -0.064 | 99.666
7.5 | 1.08 | 0.01065 | -0.064 | 101.46
8 | 1.1 | 0.01116 | -0.065 | 98.533
8.5 | 1.107 | 0.01175 | -0.065 | 94.166
9 | 1.104 | 0.01235 | -0.065 | 89.37
9.5 | 1.091 | 0.01299 | -0.065 | 83.957
10 | 1.069 | 0.01376 | -0.065 | 77.703
10.5 | 1.039 | 0.01469 | -0.065 | 70.702
11 | 0.993 | 0.01542 | -0.065 | 64.388
11.5 | 0.944 | 0.01666 | -0.065 | 56.634
12 | 0.888 | 0.01839 | -0.064 | 48.281
12.5 | 0.824 | 0.02161 | -0.063 | 38.147
13 | 0.758 | 0.02683 | -0.062 | 28.261
13.5 | 0.689 | 0.03658 | -0.059 | 18.823

## 100. Re 8M Mach 0.10 (2)
BIGFOIL.COM POLAR EXPORT
ag24
AG24 |  |  |  | Cl Max: | 1.8309 | at alpha= | 15.5 | deg
XFOIL ncrit=9 |  |  |  | L/D Max: | 140.293 | at alpha= | 5 | deg
Re: | 8000000 |  |  | Cd Min: | 0.00477 | at alpha= | 0 | deg
Mach: | 0.1 |  |  | Cl=0 at alpha= | -2.5789 | deg
|  |  |  | @ Cl=0.1, Cd= | 0.0049652
|  |  |  | @ Cl=0.4, Cd= | 0.0048312
|  |  |  | @ Cl=0.6, Cd= | 0.0051786
alpha (deg) | Cl | Cd | Cm | Cl/Cd
-14 | -1.2046 | 0.03199 | -0.0573 | -37.6555
-13.5 | -1.1713 | 0.02838 | -0.0592 | -41.272
-13 | -1.1303 | 0.02579 | -0.06 | -43.8271
-12.5 | -1.0854 | 0.02366 | -0.0605 | -45.8749
-12 | -1.0383 | 0.02172 | -0.0608 | -47.8039
-11.5 | -0.9885 | 0.02024 | -0.061 | -48.8389
-11 | -0.9383 | 0.01866 | -0.0612 | -50.284
-10.5 | -0.8868 | 0.01727 | -0.0614 | -51.3492
-10 | -0.8341 | 0.01618 | -0.0614 | -51.5513
-9.5 | -0.7771 | 0.01339 | -0.0634 | -58.0358
-9 | -0.7259 | 0.01061 | -0.0636 | -68.4166
-8.5 | -0.6743 | 0.00919 | -0.063 | -73.3732
-8 | -0.6201 | 0.00823 | -0.0626 | -75.3463
-7 | -0.5084 | 0.00697 | -0.0623 | -72.9412
-6.5 | -0.4514 | 0.00652 | -0.0623 | -69.2331
-6 | -0.3943 | 0.00621 | -0.0624 | -63.4944
-5.5 | -0.3369 | 0.00605 | -0.0625 | -55.686
-5 | -0.2794 | 0.00583 | -0.0626 | -47.9245
-4.5 | -0.2217 | 0.00562 | -0.0628 | -39.4484
-4 | -0.164 | 0.0055 | -0.0629 | -29.8182
-3.5 | -0.1063 | 0.00539 | -0.0631 | -19.7217
-3 | -0.0486 | 0.00527 | -0.0633 | -9.222
-2.5 | 0.0091 | 0.00515 | -0.0636 | 1.767
-2 | 0.0668 | 0.00504 | -0.0639 | 13.254
-1.5 | 0.1245 | 0.00491 | -0.0642 | 25.3564
-1 | 0.1823 | 0.0048 | -0.0646 | 37.9792
-0.5 | 0.2399 | 0.00478 | -0.0649 | 50.1883
0 | 0.2976 | 0.00477 | -0.0652 | 62.3899
0.5 | 0.3551 | 0.0048 | -0.0655 | 73.9792
1 | 0.4127 | 0.00484 | -0.0658 | 85.2686
1.5 | 0.47 | 0.00492 | -0.0661 | 95.5285
2 | 0.5273 | 0.00501 | -0.0664 | 105.2495
2.5 | 0.5843 | 0.00514 | -0.0666 | 113.677
3 | 0.6412 | 0.00528 | -0.0668 | 121.4394
3.5 | 0.6978 | 0.00544 | -0.067 | 128.2721
4 | 0.754 | 0.00565 | -0.0671 | 133.4513
4.5 | 0.8096 | 0.0059 | -0.067 | 137.2203
5 | 0.8614 | 0.00614 | -0.0661 | 140.2932
5.5 | 0.9167 | 0.00662 | -0.066 | 138.4743
6 | 0.9719 | 0.00711 | -0.0659 | 136.6948
6.5 | 1.0266 | 0.00764 | -0.0657 | 134.3717
7 | 1.0814 | 0.00813 | -0.0655 | 133.0135
7.5 | 1.1358 | 0.00862 | -0.0653 | 131.7633
8 | 1.1899 | 0.00915 | -0.065 | 130.0437
8.5 | 1.2438 | 0.00964 | -0.0647 | 129.0249
9 | 1.2967 | 0.01025 | -0.0642 | 126.5073
9.5 | 1.349 | 0.01092 | -0.0637 | 123.5348
10 | 1.4002 | 0.01172 | -0.0629 | 119.471
10.5 | 1.4502 | 0.0126 | -0.0621 | 115.0952
11 | 1.5009 | 0.0133 | -0.0614 | 112.8496
11.5 | 1.5507 | 0.01402 | -0.0606 | 110.6063
12 | 1.5995 | 0.01481 | -0.0597 | 108.0014
12.5 | 1.647 | 0.01568 | -0.0586 | 105.0383
13 | 1.6922 | 0.01671 | -0.0572 | 101.2687
13.5 | 1.7342 | 0.01799 | -0.0554 | 96.398
14 | 1.7716 | 0.01956 | -0.053 | 90.5726
14.5 | 1.8032 | 0.02144 | -0.05 | 84.1045
15 | 1.827 | 0.02361 | -0.0461 | 77.3825
15.5 | 1.8309 | 0.02607 | -0.0396 | 70.2301
16 | 1.8271 | 0.02973 | -0.0344 | 61.4564
16.5 | 1.8182 | 0.03488 | -0.0315 | 52.1273
17 | 1.7998 | 0.04225 | -0.0312 | 42.5988
17.5 | 1.7741 | 0.05188 | -0.0338 | 34.1962
18 | 1.7357 | 0.06454 | -0.0389 | 26.8934
18.5 | 1.6799 | 0.08103 | -0.0465 | 20.7318
19 | 1.6104 | 0.10077 | -0.056 | 15.9809
19.5 | 1.5431 | 0.12087 | -0.066 | 12.7666
20 | 1.4583 | 0.14568 | -0.0794 | 10.0103

## 101. Re 8M Mach 0.25 (1)
BIGFOIL.COM POLAR EXPORT
ag24
AG24 |  |  |  | Cl Max: | 1.088 | at alpha= | 8 | deg
JavaFoil+Calcfoil stall+Eppler ext transition |  |  |  | L/D Max: | 103.363 | at alpha= | 5.5 | deg
Re: | 8000000 |  |  | Cd Min: | 0.00704 | at alpha= | -0.5 | deg
Mach: | 0.25 |  |  | Cl=0 at alpha= | -2.6583 | deg
|  |  |  | @ Cl=0.1, Cd= | 0.0071333
|  |  |  | @ Cl=0.4, Cd= | 0.06595
|  |  |  | @ Cl=0.6, Cd= | 0.06595
alpha (deg) | Cl | Cd | Cm | Cl/Cd
-13 | -0.059 | 0.0849 | -0.031 | -0.696
-12.5 | -0.056 | 0.0803 | -0.032 | -0.701
-12 | -0.054 | 0.07517 | -0.032 | -0.712
-11.5 | -0.135 | 0.07172 | -0.032 | -1.888
-11 | -0.192 | 0.06714 | -0.033 | -2.861
-10.5 | -0.238 | 0.06225 | -0.034 | -3.829
-10 | -0.277 | 0.0585 | -0.035 | -4.742
-9.5 | -0.31 | 0.05402 | -0.036 | -5.742
-9 | -0.333 | 0.0519 | -0.035 | -6.426
-8.5 | -0.367 | 0.0338 | -0.046 | -10.846
-8 | -0.435 | 0.00956 | -0.06 | -45.539
-7.5 | -0.431 | 0.00916 | -0.06 | -47.094
-7 | -0.416 | 0.00888 | -0.06 | -46.871
-6.5 | -0.391 | 0.00863 | -0.061 | -45.273
-6 | -0.356 | 0.0084 | -0.061 | -42.441
-5.5 | -0.315 | 0.00824 | -0.061 | -38.197
-5 | -0.266 | 0.00807 | -0.061 | -33.021
-4.5 | -0.214 | 0.00794 | -0.061 | -26.898
-4 | -0.158 | 0.00783 | -0.062 | -20.162
-3.5 | -0.1 | 0.00773 | -0.062 | -12.928
-3 | -0.041 | 0.00762 | -0.062 | -5.357
-2.5 | 0.019 | 0.00731 | -0.062 | 2.618
-2 | 0.08 | 0.00716 | -0.063 | 11.108
-1.5 | 0.14 | 0.00708 | -0.063 | 19.797
-1 | 0.201 | 0.00705 | -0.063 | 28.455
-0.5 | 0.261 | 0.00704 | -0.063 | 37.1
0 | 0.322 | 0.00707 | -0.063 | 45.457
0.5 | 0.382 | 0.00713 | -0.064 | 53.53
1 | 0.442 | 0.00722 | -0.064 | 61.268
1.5 | 0.502 | 0.00732 | -0.064 | 68.626
2 | 0.562 | 0.00745 | -0.064 | 75.486
2.5 | 0.622 | 0.00761 | -0.064 | 81.72
3 | 0.682 | 0.00779 | -0.065 | 87.546
3.5 | 0.741 | 0.00801 | -0.065 | 92.519
4 | 0.799 | 0.00823 | -0.065 | 97.053
4.5 | 0.856 | 0.00851 | -0.065 | 100.55
5 | 0.909 | 0.00886 | -0.065 | 102.557
5.5 | 0.957 | 0.00926 | -0.065 | 103.363
6 | 1 | 0.01012 | -0.066 | 98.805
6.5 | 1.036 | 0.01054 | -0.066 | 98.321
7 | 1.064 | 0.01097 | -0.066 | 96.97
7.5 | 1.082 | 0.01114 | -0.066 | 97.105
8 | 1.088 | 0.01178 | -0.066 | 92.395
8.5 | 1.075 | 0.01245 | -0.067 | 86.349
9 | 1.045 | 0.01322 | -0.067 | 79.003
9.5 | 0.998 | 0.01413 | -0.067 | 70.593
10 | 0.93 | 0.01348 | -0.067 | 68.951
10.5 | 0.845 | 0.01626 | -0.066 | 51.965
11 | 0.747 | 0.01801 | -0.066 | 41.49
11.5 | 0.637 | 0.02108 | -0.065 | 30.204
12 | 0.512 | 0.03004 | -0.062 | 17.038
12.5 | 0.386 | 0.04574 | -0.057 | 8.438
13 | 0.258 | 0.06595 | -0.051 | 3.914

## 102. Re 8M Mach 0.25 (2)
BIGFOIL.COM POLAR EXPORT
ag24
AG24 |  |  |  | Cl Max: | 1.6306 | at alpha= | 12.5 | deg
XFOIL ncrit=9 |  |  |  | L/D Max: | 141.157 | at alpha= | 5 | deg
Re: | 8000000 |  |  | Cd Min: | 0.00481 | at alpha= | -0.5 | deg
Mach: | 0.25 |  |  | Cl=0 at alpha= | -2.5719 | deg
|  |  |  | @ Cl=0.1, Cd= | 0.0049965
|  |  |  | @ Cl=0.4, Cd= | 0.0048585
|  |  |  | @ Cl=0.6, Cd= | 0.0051926
alpha (deg) | Cl | Cd | Cm | Cl/Cd
-17 | -0.7144 | 0.2212 | 0.0567 | -3.2297
-16.5 | -0.6965 | 0.21453 | 0.0529 | -3.2466
-16 | -0.6778 | 0.20707 | 0.0492 | -3.2733
-15.5 | -0.6613 | 0.19954 | 0.0454 | -3.3141
-15 | -0.6455 | 0.19199 | 0.0418 | -3.3622
-14.5 | -0.6306 | 0.18437 | 0.0383 | -3.4203
-14 | -0.6162 | 0.17657 | 0.0349 | -3.4898
-13.5 | -0.603 | 0.16872 | 0.0315 | -3.574
-13 | -0.5907 | 0.16081 | 0.0283 | -3.6733
-12.5 | -0.5829 | 0.1517 | 0.0248 | -3.8425
-12 | -0.6029 | 0.13375 | 0.0189 | -4.5077
-10 | -0.6608 | 0.08209 | -0.0068 | -8.0497
-9.5 | -0.6906 | 0.06691 | -0.0189 | -10.3213
-8.5 | -0.6997 | 0.01505 | -0.0672 | -46.4917
-8 | -0.6499 | 0.0104 | -0.0671 | -62.4904
-7.5 | -0.5923 | 0.00873 | -0.0664 | -67.8465
-7 | -0.5329 | 0.00771 | -0.066 | -69.118
-6.5 | -0.4727 | 0.00698 | -0.0656 | -67.7221
-6 | -0.4123 | 0.0065 | -0.0653 | -63.4308
-5.5 | -0.3519 | 0.00618 | -0.0652 | -56.9417
-5 | -0.2916 | 0.00599 | -0.0651 | -48.6811
-4.5 | -0.2313 | 0.00573 | -0.065 | -40.3665
-4 | -0.1711 | 0.00556 | -0.0651 | -30.7734
-3.5 | -0.1111 | 0.00543 | -0.0651 | -20.4604
-3 | -0.0512 | 0.00533 | -0.0653 | -9.606
-2.5 | 0.0086 | 0.00519 | -0.0655 | 1.657
-2 | 0.0684 | 0.00506 | -0.0657 | 13.5178
-1.5 | 0.1281 | 0.00494 | -0.066 | 25.9312
-1 | 0.1877 | 0.00484 | -0.0663 | 38.781
-0.5 | 0.2473 | 0.00481 | -0.0667 | 51.4137
0 | 0.3067 | 0.00481 | -0.067 | 63.763
0.5 | 0.3662 | 0.00483 | -0.0673 | 75.8178
1 | 0.4256 | 0.00488 | -0.0675 | 87.2131
1.5 | 0.4849 | 0.00496 | -0.0678 | 97.7621
2 | 0.5441 | 0.00506 | -0.068 | 107.5296
2.5 | 0.6031 | 0.0052 | -0.0682 | 115.9808
3 | 0.662 | 0.00534 | -0.0684 | 123.97
3.5 | 0.7207 | 0.00554 | -0.0685 | 130.0903
4 | 0.7792 | 0.00573 | -0.0685 | 135.986
4.5 | 0.8368 | 0.00604 | -0.0682 | 138.543
5 | 0.8907 | 0.00631 | -0.0671 | 141.1569
5.5 | 0.9484 | 0.00683 | -0.0668 | 138.858
6 | 1.006 | 0.00738 | -0.0664 | 136.3144
6.5 | 1.0635 | 0.00795 | -0.0659 | 133.7736
7 | 1.1211 | 0.00847 | -0.0653 | 132.3613
7.5 | 1.1784 | 0.00905 | -0.0647 | 130.2099
8 | 1.2357 | 0.0096 | -0.064 | 128.7188
8.5 | 1.2923 | 0.01027 | -0.0631 | 125.8325
9 | 1.348 | 0.01107 | -0.0619 | 121.7706
9.5 | 1.4011 | 0.01223 | -0.0604 | 114.5626
10 | 1.4557 | 0.01309 | -0.059 | 111.207
10.5 | 1.5086 | 0.01414 | -0.0573 | 106.6902
11 | 1.5575 | 0.01564 | -0.055 | 99.5844
11.5 | 1.5988 | 0.01788 | -0.0518 | 89.4183
12 | 1.6262 | 0.02125 | -0.047 | 76.5271
12.5 | 1.6306 | 0.02585 | -0.0403 | 63.0793
13 | 1.6049 | 0.03094 | -0.0319 | 51.8714
13.5 | 1.5731 | 0.03895 | -0.0295 | 40.3877
14 | 1.5372 | 0.0503 | -0.0334 | 30.5606
14.5 | 1.4993 | 0.06433 | -0.041 | 23.3064
15 | 1.4583 | 0.0798 | -0.0493 | 18.2744
15.5 | 1.4166 | 0.09554 | -0.0571 | 14.8273
16 | 1.3733 | 0.11179 | -0.0648 | 12.2846
16.5 | 1.3317 | 0.12813 | -0.0727 | 10.3934
17 | 1.2917 | 0.14482 | -0.0813 | 8.9193
17.5 | 1.2568 | 0.1615 | -0.0905 | 7.782

## 103. Re 8M Mach 0.50 (1)
BIGFOIL.COM POLAR EXPORT
ag24
AG24 |  |  |  | Cl Max: | 1.221 | at alpha= | 20 | deg
JavaFoil+Calcfoil stall+Eppler ext transition |  |  |  | L/D Max: | 101.117 | at alpha= | 4.5 | deg
Re: | 8000000 |  |  | Cd Min: | 0.00727 | at alpha= | -0.5 | deg
Mach: | 0.5 |  |  | Cl=0 at alpha= | -2.6591 | deg
|  |  |  | @ Cl=0.1, Cd= | 0.0073922
|  |  |  | @ Cl=0.4, Cd= | 0.0073682
|  |  |  | @ Cl=0.6, Cd= | 0.0077548
alpha (deg) | Cl | Cd | Cm | Cl/Cd
-20 | -0.932 | 0.15305 | -0.036 | -6.087
-19.5 | -0.906 | 0.14601 | -0.036 | -6.202
-19 | -0.882 | 0.14772 | -0.037 | -5.968
-18.5 | -0.856 | 0.13855 | -0.037 | -6.176
-18 | -0.827 | 0.13355 | -0.036 | -6.194
-17.5 | -0.8 | 0.12734 | -0.036 | -6.28
-17 | -0.773 | 0.12363 | -0.036 | -6.253
-16.5 | -0.748 | 0.126 | -0.036 | -5.933
-16 | -0.721 | 0.11663 | -0.036 | -6.184
-15.5 | -0.693 | 0.11259 | -0.035 | -6.155
-15 | -0.667 | 0.10379 | -0.035 | -6.424
-14.5 | -0.641 | 0.09584 | -0.036 | -6.687
-14 | -0.613 | 0.10377 | -0.035 | -5.905
-13.5 | -0.586 | 0.09606 | -0.034 | -6.099
-13 | -0.56 | 0.08753 | -0.035 | -6.4
-12.5 | -0.535 | 0.07932 | -0.037 | -6.745
-12 | -0.512 | 0.07002 | -0.041 | -7.319
-11.5 | -0.478 | 0.08168 | -0.033 | -5.849
-11 | -0.453 | 0.07135 | -0.036 | -6.344
-10.5 | -0.429 | 0.0622 | -0.04 | -6.905
-10 | -0.414 | 0.0472 | -0.048 | -8.774
-9.5 | -0.37 | 0.06257 | -0.033 | -5.92
-9 | -0.345 | 0.05551 | -0.037 | -6.223
-8.5 | -0.356 | 0.02124 | -0.059 | -16.751
-8 | -0.292 | 0.04829 | -0.04 | -6.057
-7.5 | -0.268 | 0.04239 | -0.044 | -6.321
-7 | -0.292 | 0.00964 | -0.068 | -30.283
-6.5 | -0.258 | 0.00951 | -0.068 | -27.169
-6 | -0.225 | 0.00909 | -0.068 | -24.73
-5.5 | -0.191 | 0.0089 | -0.068 | -21.47
-5 | -0.258 | 0.00865 | -0.069 | -29.832
-4.5 | -0.225 | 0.00842 | -0.069 | -26.656
-4 | -0.171 | 0.00825 | -0.069 | -20.787
-3.5 | -0.11 | 0.00803 | -0.069 | -13.728
-3 | -0.045 | 0.00794 | -0.069 | -5.714
-2.5 | 0.021 | 0.00762 | -0.07 | 2.802
-2 | 0.089 | 0.00741 | -0.07 | 11.983
-1.5 | 0.157 | 0.0073 | -0.07 | 21.448
-1 | 0.224 | 0.00728 | -0.07 | 30.802
-0.5 | 0.292 | 0.00727 | -0.071 | 40.11
0 | 0.359 | 0.00732 | -0.071 | 49.089
0.5 | 0.427 | 0.0074 | -0.071 | 57.664
1 | 0.494 | 0.00751 | -0.071 | 65.776
1.5 | 0.561 | 0.00765 | -0.071 | 73.348
2 | 0.628 | 0.00783 | -0.072 | 80.191
2.5 | 0.695 | 0.00806 | -0.072 | 86.23
3 | 0.761 | 0.00832 | -0.072 | 91.498
3.5 | 0.826 | 0.0086 | -0.072 | 96.058
4 | 0.891 | 0.00896 | -0.073 | 99.442
4.5 | 0.951 | 0.0094 | -0.073 | 101.117
5 | 1.002 | 0.00999 | -0.073 | 100.295
5.5 | 1.04 | 0.01118 | -0.073 | 92.95
6 | 1.05 | 0.01184 | -0.073 | 88.622
6.5 | 0.99 | 0.01269 | -0.074 | 78.051
7 | 0.647 | 0.01371 | -0.074 | 47.15
7.5 | 0.68 | 0.01459 | -0.074 | 46.559
8 | 0.707 | 0.01546 | -0.074 | 45.743
8.5 | 0.734 | 0.01682 | -0.073 | 43.638
9 | 0.764 | 0.01736 | -0.073 | 44.014
9.5 | 0.702 | 0.0433 | -0.06 | 16.216
10 | 0.8 | 0.02329 | -0.071 | 34.354
10.5 | 0.718 | 0.06917 | -0.047 | 10.38
11 | 0.828 | 0.03387 | -0.067 | 24.434
11.5 | 0.775 | 0.07411 | -0.049 | 10.456
12 | 0.791 | 0.08785 | -0.044 | 9.006
12.5 | 0.82 | 0.0847 | -0.046 | 9.682
13 | 0.844 | 0.09355 | -0.045 | 9.021
13.5 | 0.872 | 0.10051 | -0.046 | 8.674
14 | 0.894 | 0.10088 | -0.043 | 8.859
14.5 | 0.928 | 0.10276 | -0.048 | 9.032
15 | 0.956 | 0.10891 | -0.049 | 8.78
15.5 | 0.971 | 0.11291 | -0.044 | 8.6
16 | 1.006 | 0.115 | -0.049 | 8.75
16.5 | 1.039 | 0.11764 | -0.051 | 8.834
17 | 1.05 | 0.12536 | -0.046 | 8.377
17.5 | 1.083 | 0.12703 | -0.049 | 8.528
18 | 1.122 | 0.12491 | -0.053 | 8.985
18.5 | 1.129 | 0.13505 | -0.047 | 8.358
19 | 1.159 | 0.13987 | -0.049 | 8.283
19.5 | 1.198 | 0.13737 | -0.054 | 8.719
20 | 1.221 | 0.14813 | -0.053 | 8.245

## 104. Re 8M Mach 0.50 (2)
BIGFOIL.COM POLAR EXPORT
ag24
AG24 |  |  |  | Cl Max: | 1.353 | at alpha= | 8 | deg
XFOIL ncrit=9 |  |  |  | L/D Max: | 146.111 | at alpha= | 5 | deg
Re: | 8000000 |  |  | Cd Min: | 0.00493 | at alpha= | -0.5 | deg
Mach: | 0.5 |  |  | Cl=0 at alpha= | -2.541 | deg
|  |  |  | @ Cl=0.1, Cd= | 0.0051849
|  |  |  | @ Cl=0.4, Cd= | 0.0049631
|  |  |  | @ Cl=0.6, Cd= | 0.0052672
alpha (deg) | Cl | Cd | Cm | Cl/Cd
-16 | -0.7131 | 0.22156 | 0.0555 | -3.2185
-15.5 | -0.6915 | 0.21292 | 0.051 | -3.2477
-15 | -0.6703 | 0.20444 | 0.0466 | -3.2787
-14.5 | -0.6499 | 0.19599 | 0.0423 | -3.316
-14 | -0.6303 | 0.18758 | 0.0381 | -3.3602
-13.5 | -0.6117 | 0.17924 | 0.0342 | -3.4127
-13 | -0.5936 | 0.17082 | 0.0303 | -3.475
-12.5 | -0.5769 | 0.16239 | 0.0266 | -3.5526
-12 | -0.5644 | 0.15336 | 0.0227 | -3.6802
-11.5 | -0.5508 | 0.14466 | 0.0191 | -3.8075
-11 | -0.5393 | 0.13579 | 0.0155 | -3.9716
-10.5 | -0.5297 | 0.12667 | 0.0119 | -4.1817
-10 | -0.5227 | 0.1172 | 0.0081 | -4.4599
-9.5 | -0.5136 | 0.10866 | 0.0044 | -4.7267
-9 | -0.5081 | 0.09958 | 0.0002 | -5.1024
-8.5 | -0.499 | 0.09152 | -0.0039 | -5.4524
-8 | -0.4913 | 0.08326 | -0.0085 | -5.9008
-7.5 | -0.4892 | 0.07486 | -0.0129 | -6.5349
-7 | -0.4891 | 0.06581 | -0.0192 | -7.432
-6.5 | -0.4744 | 0.05315 | -0.0376 | -8.9257
-6 | -0.4434 | 0.03518 | -0.0624 | -12.6038
-5.5 | -0.4067 | 0.02017 | -0.0739 | -20.1636
-5 | -0.3508 | 0.00957 | -0.077 | -36.6562
-4.5 | -0.279 | 0.0067 | -0.0761 | -41.6418
-4 | -0.206 | 0.00596 | -0.0751 | -34.5638
-3.5 | -0.1344 | 0.0057 | -0.0744 | -23.5789
-3 | -0.0639 | 0.00553 | -0.074 | -11.5552
-2.5 | 0.0057 | 0.00539 | -0.0737 | 1.0575
-2 | 0.0748 | 0.00524 | -0.0737 | 14.2748
-1.5 | 0.1434 | 0.00509 | -0.0738 | 28.1729
-1 | 0.2117 | 0.00497 | -0.0741 | 42.5956
-0.5 | 0.2798 | 0.00493 | -0.0743 | 56.7546
0 | 0.3477 | 0.00494 | -0.0746 | 70.3846
0.5 | 0.4156 | 0.00497 | -0.0748 | 83.6217
1 | 0.4835 | 0.00505 | -0.075 | 95.7426
1.5 | 0.5514 | 0.00516 | -0.0751 | 106.8605
2 | 0.6194 | 0.00531 | -0.0752 | 116.6478
2.5 | 0.6876 | 0.00548 | -0.0751 | 125.4745
3 | 0.756 | 0.00569 | -0.0748 | 132.8647
3.5 | 0.8247 | 0.00591 | -0.0744 | 139.5431
4 | 0.8936 | 0.0062 | -0.0738 | 144.129
4.5 | 0.962 | 0.0066 | -0.0727 | 145.7576
5 | 1.0257 | 0.00702 | -0.0703 | 146.1111
5.5 | 1.0948 | 0.00778 | -0.0686 | 140.7198
6 | 1.1648 | 0.00856 | -0.0665 | 136.0748
6.5 | 1.2365 | 0.00932 | -0.0639 | 132.6717
7 | 1.3041 | 0.01092 | -0.0597 | 119.4231
7.5 | 1.3464 | 0.01525 | -0.052 | 88.2885
8 | 1.353 | 0.02211 | -0.0428 | 61.194
8.5 | 1.3267 | 0.029 | -0.0336 | 45.7483
9 | 1.2887 | 0.03799 | -0.032 | 33.9221
9.5 | 1.2521 | 0.05084 | -0.0396 | 24.6282
10 | 1.2172 | 0.0658 | -0.0501 | 18.4985
10.5 | 1.1842 | 0.0806 | -0.0587 | 14.6923
11 | 1.1516 | 0.095 | -0.0659 | 12.1221
11.5 | 1.1231 | 0.10875 | -0.0722 | 10.3274
12 | 1.098 | 0.12238 | -0.0787 | 8.9721
12.5 | 1.0781 | 0.13599 | -0.0855 | 7.9278
13 | 1.0639 | 0.14956 | -0.0926 | 7.1135

## 105. Re 10M Mach 0.00 (1)
BIGFOIL.COM POLAR EXPORT
ag24
AG24 |  |  |  | Cl Max: | 1.11 | at alpha= | 9 | deg
JavaFoil+Calcfoil stall+Eppler ext transition |  |  |  | L/D Max: | 104.189 | at alpha= | 5.5 | deg
Re: | 10000000 |  |  | Cd Min: | 0.00697 | at alpha= | -1 | deg
Mach: | 0 |  |  | Cl=0 at alpha= | -2.661 | deg
|  |  |  | @ Cl=0.1, Cd= | 0.0070505
|  |  |  | @ Cl=0.4, Cd= | 0.0070962
|  |  |  | @ Cl=0.6, Cd= | 0.0074654
alpha (deg) | Cl | Cd | Cm | Cl/Cd
-14.5 | -0.309 | 0.09222 | -0.032 | -3.346
-14 | -0.324 | 0.08759 | -0.033 | -3.703
-13.5 | -0.34 | 0.08256 | -0.033 | -4.123
-13 | -0.356 | 0.0776 | -0.034 | -4.592
-12.5 | -0.37 | 0.07509 | -0.033 | -4.932
-12 | -0.387 | 0.0677 | -0.035 | -5.712
-11.5 | -0.401 | 0.06232 | -0.037 | -6.429
-11 | -0.409 | 0.06126 | -0.035 | -6.679
-10.5 | -0.437 | 0.04015 | -0.045 | -10.875
-10 | -0.437 | 0.04127 | -0.043 | -10.598
-9.5 | -0.515 | 0.0102 | -0.058 | -50.478
-9 | -0.511 | 0.00956 | -0.058 | -53.425
-8.5 | -0.5 | 0.00918 | -0.058 | -54.471
-8 | -0.484 | 0.00891 | -0.058 | -54.261
-7.5 | -0.461 | 0.00868 | -0.058 | -53.047
-7 | -0.431 | 0.00845 | -0.059 | -51.036
-6.5 | -0.396 | 0.00827 | -0.059 | -47.89
-6 | -0.356 | 0.00812 | -0.059 | -43.832
-5.5 | -0.31 | 0.00798 | -0.059 | -38.923
-5 | -0.261 | 0.00786 | -0.059 | -33.218
-4.5 | -0.208 | 0.00774 | -0.06 | -26.918
-4 | -0.153 | 0.00765 | -0.06 | -20.063
-3.5 | -0.097 | 0.00758 | -0.06 | -12.809
-3 | -0.04 | 0.00747 | -0.06 | -5.298
-2.5 | 0.019 | 0.00721 | -0.06 | 2.573
-2 | 0.077 | 0.00707 | -0.061 | 10.893
-1.5 | 0.136 | 0.00702 | -0.061 | 19.336
-1 | 0.194 | 0.00697 | -0.061 | 27.877
-0.5 | 0.253 | 0.00698 | -0.061 | 36.236
0 | 0.311 | 0.007 | -0.061 | 44.461
0.5 | 0.37 | 0.00706 | -0.062 | 52.415
1 | 0.428 | 0.00713 | -0.062 | 60.012
1.5 | 0.486 | 0.00723 | -0.062 | 67.269
2 | 0.545 | 0.00734 | -0.062 | 74.235
2.5 | 0.602 | 0.00747 | -0.062 | 80.613
3 | 0.66 | 0.00765 | -0.062 | 86.282
3.5 | 0.718 | 0.00783 | -0.063 | 91.694
4 | 0.774 | 0.00803 | -0.063 | 96.389
4.5 | 0.829 | 0.00828 | -0.063 | 100.219
5 | 0.882 | 0.00858 | -0.063 | 102.794
5.5 | 0.931 | 0.00893 | -0.063 | 104.189
6 | 0.975 | 0.00938 | -0.064 | 104.029
6.5 | 1.016 | 0.00994 | -0.064 | 102.135
7 | 1.05 | 0.01027 | -0.064 | 102.302
7.5 | 1.079 | 0.01061 | -0.064 | 101.638
8 | 1.1 | 0.01102 | -0.064 | 99.811
8.5 | 1.109 | 0.01123 | -0.064 | 98.789
9 | 1.11 | 0.01177 | -0.065 | 94.27
9.5 | 1.101 | 0.01235 | -0.065 | 89.167
10 | 1.084 | 0.013 | -0.065 | 83.38
10.5 | 1.059 | 0.01379 | -0.065 | 76.826
11 | 1.024 | 0.01302 | -0.065 | 78.604
11.5 | 0.981 | 0.01551 | -0.065 | 63.264
12 | 0.934 | 0.01673 | -0.065 | 55.811
12.5 | 0.88 | 0.01858 | -0.064 | 47.391
13 | 0.821 | 0.02197 | -0.063 | 37.385
13.5 | 0.761 | 0.02732 | -0.061 | 27.848
14 | 0.7 | 0.03566 | -0.059 | 19.63

## 106. Re 10M Mach 0.00 (2)
BIGFOIL.COM POLAR EXPORT
ag24
AG24 |  |  |  | Cl Max: | 1.8527 | at alpha= | 15.5 | deg
XFOIL ncrit=9 |  |  |  | L/D Max: | 142.103 | at alpha= | 5.5 | deg
Re: | 10000000 |  |  | Cd Min: | 0.00475 | at alpha= | -0.5 | deg
Mach: | 0 |  |  | Cl=0 at alpha= | -2.5777 | deg
|  |  |  | @ Cl=0.1, Cd= | 0.0049356
|  |  |  | @ Cl=0.4, Cd= | 0.0048127
|  |  |  | @ Cl=0.6, Cd= | 0.0051765
alpha (deg) | Cl | Cd | Cm | Cl/Cd
-16.5 | -1.4481 | 0.02997 | -0.0585 | -48.3183
-16 | -1.4179 | 0.02702 | -0.0594 | -52.4759
-15.5 | -1.38 | 0.02484 | -0.0597 | -55.5556
-15 | -1.3379 | 0.02304 | -0.0599 | -58.0686
-14.5 | -1.2931 | 0.02146 | -0.06 | -60.2563
-14 | -1.2462 | 0.0201 | -0.0601 | -62
-13.5 | -1.1976 | 0.0189 | -0.0602 | -63.3651
-13 | -1.1476 | 0.01784 | -0.0603 | -64.3274
-12.5 | -1.0969 | 0.01681 | -0.0604 | -65.2528
-12 | -1.0456 | 0.01579 | -0.0605 | -66.2191
-11.5 | -0.9932 | 0.01497 | -0.0606 | -66.346
-11 | -0.9407 | 0.01402 | -0.0607 | -67.097
-10.5 | -0.8873 | 0.01316 | -0.0608 | -67.424
-10 | -0.8276 | 0.01243 | -0.0622 | -66.5809
-9.5 | -0.774 | 0.01171 | -0.0622 | -66.0974
-9 | -0.7225 | 0.01086 | -0.0617 | -66.5285
-8.5 | -0.6704 | 0.00928 | -0.0615 | -72.2414
-8 | -0.6165 | 0.00813 | -0.0614 | -75.8303
-7.5 | -0.5613 | 0.00734 | -0.0614 | -76.4714
-7 | -0.5052 | 0.00678 | -0.0615 | -74.5133
-6.5 | -0.4486 | 0.00633 | -0.0616 | -70.8689
-6 | -0.3917 | 0.00598 | -0.0618 | -65.5017
-5.5 | -0.3348 | 0.00584 | -0.062 | -57.3288
-5 | -0.2777 | 0.00571 | -0.0622 | -48.634
-4.5 | -0.2204 | 0.0055 | -0.0624 | -40.0727
-4 | -0.1631 | 0.00539 | -0.0626 | -30.2597
-3.5 | -0.1058 | 0.00529 | -0.0628 | -20
-3 | -0.0484 | 0.0052 | -0.063 | -9.3077
-2.5 | 0.0089 | 0.0051 | -0.0633 | 1.7451
-2 | 0.0664 | 0.005 | -0.0636 | 13.28
-1.5 | 0.1238 | 0.00489 | -0.0639 | 25.317
-1 | 0.1812 | 0.0048 | -0.0643 | 37.75
-0.5 | 0.2386 | 0.00475 | -0.0646 | 50.2316
0 | 0.296 | 0.00475 | -0.0649 | 62.3158
0.5 | 0.3533 | 0.00478 | -0.0652 | 73.9121
1 | 0.4105 | 0.00482 | -0.0655 | 85.166
1.5 | 0.4676 | 0.00489 | -0.0658 | 95.6237
2 | 0.5245 | 0.005 | -0.0661 | 104.9
2.5 | 0.5812 | 0.00513 | -0.0663 | 113.2943
3 | 0.6378 | 0.00527 | -0.0665 | 121.0247
3.5 | 0.6941 | 0.00545 | -0.0667 | 127.3578
4 | 0.7502 | 0.00564 | -0.0669 | 133.0142
4.5 | 0.8059 | 0.00587 | -0.067 | 137.2913
5 | 0.8606 | 0.00623 | -0.0669 | 138.138
5.5 | 0.9123 | 0.00642 | -0.0661 | 142.1028
6 | 0.9673 | 0.00685 | -0.066 | 141.2117
6.5 | 1.0218 | 0.00733 | -0.0659 | 139.3997
7 | 1.0762 | 0.00779 | -0.0658 | 138.1515
7.5 | 1.1304 | 0.00824 | -0.0657 | 137.1845
8 | 1.1842 | 0.00871 | -0.0655 | 135.9587
8.5 | 1.2376 | 0.00918 | -0.0653 | 134.8148
9 | 1.2902 | 0.00977 | -0.0649 | 132.0573
9.5 | 1.3422 | 0.0104 | -0.0645 | 129.0577
10 | 1.3933 | 0.0111 | -0.064 | 125.5225
10.5 | 1.4445 | 0.0117 | -0.0636 | 123.4615
11 | 1.495 | 0.01232 | -0.063 | 121.3474
11.5 | 1.5448 | 0.01298 | -0.0625 | 119.0139
12 | 1.5938 | 0.01367 | -0.0618 | 116.5911
12.5 | 1.6417 | 0.01442 | -0.061 | 113.8488
13 | 1.6883 | 0.01525 | -0.06 | 110.7082
13.5 | 1.7325 | 0.01625 | -0.0588 | 106.6154
14 | 1.7692 | 0.01798 | -0.0565 | 98.3982
14.5 | 1.8036 | 0.01971 | -0.054 | 91.5068
15 | 1.8328 | 0.02162 | -0.0509 | 84.7734
15.5 | 1.8527 | 0.02381 | -0.0467 | 77.8118
16 | 1.8498 | 0.02658 | -0.0397 | 69.5937
16.5 | 1.8437 | 0.0305 | -0.035 | 60.4492
17 | 1.8292 | 0.03629 | -0.0324 | 50.4051
17.5 | 1.8102 | 0.04389 | -0.0326 | 41.244
18 | 1.7809 | 0.05415 | -0.0356 | 32.8883
18.5 | 1.7363 | 0.06793 | -0.0414 | 25.5601
19 | 1.6778 | 0.08515 | -0.0494 | 19.7041
19.5 | 1.6188 | 0.10323 | -0.0579 | 15.6815
20 | 1.5379 | 0.12623 | -0.0694 | 12.1833

## 107. Re 10M Mach 0.10 (1)
BIGFOIL.COM POLAR EXPORT
ag24
AG24 |  |  |  | Cl Max: | 1.107 | at alpha= | 8.5 | deg
JavaFoil+Calcfoil stall+Eppler ext transition |  |  |  | L/D Max: | 104.133 | at alpha= | 5.5 | deg
Re: | 10000000 |  |  | Cd Min: | 0.00698 | at alpha= | -1 | deg
Mach: | 0.1 |  |  | Cl=0 at alpha= | -2.661 | deg
|  |  |  | @ Cl=0.1, Cd= | 0.0070566
|  |  |  | @ Cl=0.4, Cd= | 0.0071038
|  |  |  | @ Cl=0.6, Cd= | 0.0074779
alpha (deg) | Cl | Cd | Cm | Cl/Cd
-14 | -0.287 | 0.0889 | -0.032 | -3.228
-13.5 | -0.305 | 0.08384 | -0.033 | -3.639
-13 | -0.323 | 0.08078 | -0.032 | -3.993
-12.5 | -0.34 | 0.07609 | -0.033 | -4.473
-12 | -0.359 | 0.06915 | -0.035 | -5.192
-11.5 | -0.376 | 0.064 | -0.036 | -5.869
-11 | -0.391 | 0.05902 | -0.037 | -6.619
-10.5 | -0.41 | 0.04808 | -0.042 | -8.521
-10 | -0.414 | 0.04854 | -0.04 | -8.534
-9.5 | -0.488 | 0.01117 | -0.056 | -43.725
-9 | -0.5 | 0.00989 | -0.058 | -50.551
-8.5 | -0.493 | 0.00929 | -0.058 | -53.075
-8 | -0.479 | 0.00899 | -0.058 | -53.265
-7.5 | -0.458 | 0.00873 | -0.059 | -52.445
-7 | -0.43 | 0.0085 | -0.059 | -50.611
-6.5 | -0.396 | 0.00832 | -0.059 | -47.605
-6 | -0.356 | 0.00814 | -0.059 | -43.74
-5.5 | -0.311 | 0.00799 | -0.059 | -38.941
-5 | -0.262 | 0.00787 | -0.06 | -33.27
-4.5 | -0.209 | 0.00775 | -0.06 | -26.986
-4 | -0.154 | 0.00765 | -0.06 | -20.136
-3.5 | -0.098 | 0.00758 | -0.06 | -12.856
-3 | -0.04 | 0.0075 | -0.06 | -5.308
-2.5 | 0.019 | 0.00721 | -0.061 | 2.583
-2 | 0.077 | 0.00708 | -0.061 | 10.937
-1.5 | 0.136 | 0.00702 | -0.061 | 19.417
-1 | 0.195 | 0.00698 | -0.061 | 27.99
-0.5 | 0.254 | 0.00699 | -0.061 | 36.371
0 | 0.313 | 0.00701 | -0.062 | 44.638
0.5 | 0.372 | 0.00707 | -0.062 | 52.606
1 | 0.43 | 0.00714 | -0.062 | 60.246
1.5 | 0.489 | 0.00724 | -0.062 | 67.519
2 | 0.547 | 0.00735 | -0.062 | 74.45
2.5 | 0.605 | 0.00749 | -0.063 | 80.841
3 | 0.664 | 0.00766 | -0.063 | 86.565
3.5 | 0.721 | 0.00784 | -0.063 | 91.938
4 | 0.778 | 0.00806 | -0.063 | 96.562
4.5 | 0.834 | 0.0083 | -0.063 | 100.37
5 | 0.886 | 0.00862 | -0.064 | 102.713
5.5 | 0.935 | 0.00898 | -0.064 | 104.133
6 | 0.979 | 0.0096 | -0.064 | 102.049
6.5 | 1.019 | 0.01 | -0.064 | 101.95
7 | 1.053 | 0.01033 | -0.064 | 101.91
7.5 | 1.08 | 0.01069 | -0.064 | 101.048
8 | 1.1 | 0.01111 | -0.065 | 98.961
8.5 | 1.107 | 0.01134 | -0.065 | 97.605
9 | 1.104 | 0.0119 | -0.065 | 92.698
9.5 | 1.091 | 0.01251 | -0.065 | 87.213
10 | 1.069 | 0.0132 | -0.065 | 80.947
10.5 | 1.039 | 0.01404 | -0.065 | 73.982
11 | 0.995 | 0.01337 | -0.065 | 74.462
11.5 | 0.947 | 0.01588 | -0.065 | 59.638
12 | 0.892 | 0.0173 | -0.065 | 51.594
12.5 | 0.832 | 0.01962 | -0.064 | 42.398
13 | 0.768 | 0.02334 | -0.063 | 32.919
13.5 | 0.7 | 0.031 | -0.061 | 22.576

## 108. Re 10M Mach 0.10 (2)
BIGFOIL.COM POLAR EXPORT
ag24
AG24 |  |  |  | Cl Max: | 1.8275 | at alpha= | 15 | deg
XFOIL ncrit=9 |  |  |  | L/D Max: | 142.562 | at alpha= | 5.5 | deg
Re: | 10000000 |  |  | Cd Min: | 0.00475 | at alpha= | -0.5 | deg
Mach: | 0.1 |  |  | Cl=0 at alpha= | -2.577 | deg
|  |  |  | @ Cl=0.1, Cd= | 0.0049365
|  |  |  | @ Cl=0.4, Cd= | 0.0048189
|  |  |  | @ Cl=0.6, Cd= | 0.0051778
alpha (deg) | Cl | Cd | Cm | Cl/Cd
-15.5 | -1.3678 | 0.03059 | -0.0602 | -44.714
-15 | -1.3372 | 0.02711 | -0.0615 | -49.325
-14.5 | -1.2979 | 0.02458 | -0.0619 | -52.8031
-14 | -1.2539 | 0.02253 | -0.0621 | -55.6547
-13.5 | -1.2067 | 0.02087 | -0.0621 | -57.8198
-13 | -1.1573 | 0.01946 | -0.0621 | -59.4707
-12.5 | -1.1067 | 0.01816 | -0.0621 | -60.9416
-12 | -1.0552 | 0.01693 | -0.062 | -62.3272
-11.5 | -1.0023 | 0.01595 | -0.062 | -62.8401
-11 | -0.9493 | 0.01486 | -0.062 | -63.8829
-10.5 | -0.8957 | 0.01387 | -0.062 | -64.5782
-10 | -0.8352 | 0.013 | -0.0633 | -64.2462
-9.5 | -0.781 | 0.01213 | -0.0632 | -64.3858
-9 | -0.7291 | 0.01114 | -0.0626 | -65.4488
-8.5 | -0.6757 | 0.01001 | -0.0623 | -67.5025
-8 | -0.6218 | 0.00846 | -0.0622 | -73.4988
-7.5 | -0.5661 | 0.00752 | -0.0621 | -75.2793
-7 | -0.5095 | 0.00689 | -0.0621 | -73.9478
-6.5 | -0.4523 | 0.0064 | -0.0622 | -70.6719
-6 | -0.3949 | 0.00601 | -0.0623 | -65.7072
-5.5 | -0.3375 | 0.00585 | -0.0624 | -57.6923
-4.5 | -0.2221 | 0.00552 | -0.0628 | -40.2355
-4 | -0.1644 | 0.0054 | -0.063 | -30.4444
-3.5 | -0.1066 | 0.00529 | -0.0632 | -20.1512
-3 | -0.0489 | 0.00521 | -0.0634 | -9.3858
-2.5 | 0.0089 | 0.00511 | -0.0636 | 1.7417
-2 | 0.0667 | 0.005 | -0.0639 | 13.34
-1.5 | 0.1244 | 0.00489 | -0.0643 | 25.4397
-1 | 0.1822 | 0.00481 | -0.0646 | 37.8794
-0.5 | 0.24 | 0.00475 | -0.0649 | 50.5263
0 | 0.2977 | 0.00475 | -0.0652 | 62.6737
0.5 | 0.3553 | 0.00478 | -0.0656 | 74.3305
1 | 0.4128 | 0.00483 | -0.0658 | 85.4658
1.5 | 0.4703 | 0.0049 | -0.0661 | 95.9796
2 | 0.5275 | 0.00501 | -0.0664 | 105.2894
2.5 | 0.5846 | 0.00514 | -0.0666 | 113.7354
3 | 0.6416 | 0.00528 | -0.0668 | 121.5152
3.5 | 0.6983 | 0.00547 | -0.067 | 127.66
4 | 0.7548 | 0.00565 | -0.0672 | 133.5929
4.5 | 0.8109 | 0.00589 | -0.0672 | 137.674
5 | 0.866 | 0.00625 | -0.0671 | 138.56
5.5 | 0.9181 | 0.00644 | -0.0662 | 142.5621
6 | 0.9734 | 0.00691 | -0.0661 | 140.8683
6.5 | 1.0285 | 0.00738 | -0.066 | 139.3631
7 | 1.0833 | 0.00786 | -0.0658 | 137.8244
7.5 | 1.138 | 0.00832 | -0.0656 | 136.7788
8 | 1.1925 | 0.00877 | -0.0654 | 135.9749
8.5 | 1.2463 | 0.00929 | -0.0651 | 134.155
9 | 1.2995 | 0.00989 | -0.0646 | 131.3953
9.5 | 1.3518 | 0.01058 | -0.0641 | 127.7694
10 | 1.4038 | 0.01125 | -0.0635 | 124.7822
10.5 | 1.4556 | 0.01187 | -0.0629 | 122.6285
11 | 1.5067 | 0.01252 | -0.0623 | 120.3435
11.5 | 1.5571 | 0.01321 | -0.0615 | 117.8728
12 | 1.6065 | 0.01397 | -0.0607 | 114.9964
12.5 | 1.6545 | 0.01481 | -0.0596 | 111.7151
13 | 1.6999 | 0.01588 | -0.0582 | 107.0466
13.5 | 1.7403 | 0.01742 | -0.0561 | 99.9024
14 | 1.7763 | 0.01921 | -0.0536 | 92.4675
14.5 | 1.8062 | 0.02129 | -0.0503 | 84.838
15 | 1.8275 | 0.02368 | -0.0461 | 77.1748
15.5 | 1.8266 | 0.0264 | -0.039 | 69.1894
16 | 1.8167 | 0.03063 | -0.0337 | 59.3111
16.5 | 1.8014 | 0.03661 | -0.0313 | 49.2051
17 | 1.7753 | 0.04532 | -0.032 | 39.1726
17.5 | 1.7426 | 0.05649 | -0.0359 | 30.8479
18 | 1.6979 | 0.0707 | -0.0422 | 24.0156
18.5 | 1.6398 | 0.08813 | -0.0505 | 18.6066
19 | 1.572 | 0.10798 | -0.0601 | 14.5583
19.5 | 1.5127 | 0.127 | -0.0695 | 11.911
20 | 1.4355 | 0.15083 | -0.0826 | 9.5173

## 109. Re 10M Mach 0.25 (1)
BIGFOIL.COM POLAR EXPORT
ag24
AG24 |  |  |  | Cl Max: | 1.088 | at alpha= | 8 | deg
JavaFoil+Calcfoil stall+Eppler ext transition |  |  |  | L/D Max: | 103.449 | at alpha= | 5.5 | deg
Re: | 10000000 |  |  | Cd Min: | 0.00702 | at alpha= | -1 | deg
Mach: | 0.25 |  |  | Cl=0 at alpha= | -2.6583 | deg
|  |  |  | @ Cl=0.1, Cd= | 0.0071233
|  |  |  | @ Cl=0.4, Cd= | 0.05656
|  |  |  | @ Cl=0.6, Cd= | 0.05656
alpha (deg) | Cl | Cd | Cm | Cl/Cd
-13 | -0.059 | 0.08391 | -0.032 | -0.705
-12.5 | -0.056 | 0.07895 | -0.032 | -0.714
-12 | -0.054 | 0.074 | -0.033 | -0.725
-11.5 | -0.136 | 0.07025 | -0.033 | -1.932
-11 | -0.193 | 0.06543 | -0.034 | -2.945
-10.5 | -0.239 | 0.06081 | -0.035 | -3.931
-10 | -0.279 | 0.05568 | -0.037 | -5.014
-9.5 | -0.314 | 0.04934 | -0.04 | -6.363
-9 | -0.336 | 0.04917 | -0.038 | -6.832
-8.5 | -0.415 | 0.01098 | -0.058 | -37.834
-8 | -0.435 | 0.00932 | -0.06 | -46.694
-7.5 | -0.431 | 0.00901 | -0.06 | -47.889
-7 | -0.416 | 0.00875 | -0.06 | -47.594
-6.5 | -0.391 | 0.0085 | -0.061 | -45.977
-6 | -0.356 | 0.0083 | -0.061 | -42.941
-5.5 | -0.315 | 0.00813 | -0.061 | -38.702
-5 | -0.266 | 0.00799 | -0.061 | -33.347
-4.5 | -0.214 | 0.00785 | -0.061 | -27.209
-4 | -0.158 | 0.00773 | -0.062 | -20.414
-3.5 | -0.1 | 0.00764 | -0.062 | -13.081
-3 | -0.041 | 0.00755 | -0.062 | -5.409
-2.5 | 0.019 | 0.00732 | -0.062 | 2.616
-2 | 0.08 | 0.00715 | -0.063 | 11.129
-1.5 | 0.14 | 0.00707 | -0.063 | 19.82
-1 | 0.201 | 0.00702 | -0.063 | 28.569
-0.5 | 0.261 | 0.00703 | -0.063 | 37.121
0 | 0.322 | 0.00707 | -0.063 | 45.516
0.5 | 0.382 | 0.00712 | -0.064 | 53.614
1 | 0.442 | 0.00721 | -0.064 | 61.351
1.5 | 0.502 | 0.00731 | -0.064 | 68.688
2 | 0.562 | 0.00743 | -0.064 | 75.648
2.5 | 0.622 | 0.00758 | -0.064 | 82.072
3 | 0.682 | 0.00777 | -0.065 | 87.739
3.5 | 0.741 | 0.00796 | -0.065 | 93.034
4 | 0.799 | 0.0082 | -0.065 | 97.444
4.5 | 0.856 | 0.00847 | -0.065 | 101.037
5 | 0.909 | 0.00883 | -0.065 | 102.939
5.5 | 0.957 | 0.00925 | -0.065 | 103.449
6 | 1 | 0.01 | -0.066 | 100.019
6.5 | 1.036 | 0.01033 | -0.066 | 100.279
7 | 1.064 | 0.01072 | -0.066 | 99.309
7.5 | 1.082 | 0.01115 | -0.066 | 97.055
8 | 1.088 | 0.01168 | -0.066 | 93.169
8.5 | 1.075 | 0.012 | -0.067 | 89.575
9 | 1.045 | 0.01272 | -0.067 | 82.116
9.5 | 0.998 | 0.01355 | -0.067 | 73.638
10 | 0.934 | 0.01457 | -0.067 | 64.131
10.5 | 0.848 | 0.01553 | -0.067 | 54.589
11 | 0.75 | 0.0171 | -0.066 | 43.881
11.5 | 0.64 | 0.01991 | -0.065 | 32.141
12 | 0.521 | 0.02554 | -0.063 | 20.382
12.5 | 0.395 | 0.0373 | -0.06 | 10.58
13 | 0.263 | 0.05656 | -0.054 | 4.65

## 110. Re 10M Mach 0.25 (2)
BIGFOIL.COM POLAR EXPORT
ag24
AG24 |  |  |  | Cl Max: | 1.6666 | at alpha= | 12.5 | deg
XFOIL ncrit=9 |  |  |  | L/D Max: | 143.737 | at alpha= | 5.5 | deg
Re: | 10000000 |  |  | Cd Min: | 0.00477 | at alpha= | -0.5 | deg
Mach: | 0.25 |  |  | Cl=0 at alpha= | -2.5702 | deg
|  |  |  | @ Cl=0.1, Cd= | 0.0049715
|  |  |  | @ Cl=0.4, Cd= | 0.0048283
|  |  |  | @ Cl=0.6, Cd= | 0.0051723
alpha (deg) | Cl | Cd | Cm | Cl/Cd
-14.5 | -0.631 | 0.1846 | 0.0385 | -3.4182
-14 | -0.6166 | 0.17682 | 0.0351 | -3.4872
-13.5 | -0.6034 | 0.16897 | 0.0317 | -3.571
-13 | -0.5912 | 0.16102 | 0.0285 | -3.6716
-12.5 | -0.6174 | 0.14012 | 0.0218 | -4.4062
-12 | -0.6084 | 0.13239 | 0.0186 | -4.5955
-11.5 | -0.6006 | 0.12435 | 0.0152 | -4.8299
-11 | -0.5934 | 0.11636 | 0.0118 | -5.0997
-10.5 | -0.5881 | 0.10799 | 0.0081 | -5.4459
-9.5 | -0.786 | 0.0266 | -0.0642 | -29.5489
-9 | -0.7542 | 0.01803 | -0.0667 | -41.8303
-8.5 | -0.704 | 0.01453 | -0.0666 | -48.4515
-8 | -0.6487 | 0.01221 | -0.0663 | -53.1286
-7.5 | -0.5934 | 0.00892 | -0.0662 | -66.5247
-7 | -0.534 | 0.00763 | -0.0658 | -69.9869
-6.5 | -0.4737 | 0.00683 | -0.0655 | -69.3558
-6 | -0.413 | 0.00631 | -0.0653 | -65.4517
-5.5 | -0.3525 | 0.00597 | -0.0651 | -59.0452
-5 | -0.2921 | 0.0058 | -0.0651 | -50.3621
-4.5 | -0.2317 | 0.00561 | -0.0651 | -41.3012
-3.5 | -0.1114 | 0.00533 | -0.0652 | -20.9006
-3 | -0.0514 | 0.00524 | -0.0653 | -9.8092
-2.5 | 0.0084 | 0.00514 | -0.0655 | 1.6342
-2 | 0.0682 | 0.00503 | -0.0657 | 13.5586
-1.5 | 0.128 | 0.00492 | -0.066 | 26.0163
-1 | 0.1877 | 0.00483 | -0.0664 | 38.8613
-0.5 | 0.2473 | 0.00477 | -0.0667 | 51.8449
0 | 0.3069 | 0.00478 | -0.067 | 64.205
0.5 | 0.3664 | 0.0048 | -0.0673 | 76.3333
1 | 0.4258 | 0.00485 | -0.0676 | 87.7938
1.5 | 0.4851 | 0.00493 | -0.0678 | 98.3976
2 | 0.5443 | 0.00505 | -0.0681 | 107.7822
2.5 | 0.6035 | 0.00518 | -0.0682 | 116.5058
3 | 0.6625 | 0.00534 | -0.0684 | 124.0637
3.5 | 0.7213 | 0.00553 | -0.0685 | 130.434
4 | 0.7801 | 0.00572 | -0.0686 | 136.3811
4.5 | 0.8382 | 0.00602 | -0.0685 | 139.2359
5 | 0.8957 | 0.0064 | -0.0682 | 139.9531
5.5 | 0.9501 | 0.00661 | -0.0671 | 143.7368
6 | 1.008 | 0.00712 | -0.0667 | 141.573
6.5 | 1.0656 | 0.00766 | -0.0662 | 139.1123
7 | 1.1234 | 0.00817 | -0.0657 | 137.5031
7.5 | 1.1812 | 0.00867 | -0.0651 | 136.2399
8 | 1.2386 | 0.00923 | -0.0644 | 134.1928
8.5 | 1.2954 | 0.00989 | -0.0635 | 130.9808
9 | 1.3509 | 0.01074 | -0.0623 | 125.7821
9.5 | 1.4067 | 0.01149 | -0.0612 | 122.4282
10 | 1.4622 | 0.01227 | -0.0599 | 119.1687
10.5 | 1.5163 | 0.01321 | -0.0583 | 114.7843
11 | 1.5676 | 0.01446 | -0.0563 | 108.4094
11.5 | 1.6138 | 0.01625 | -0.0536 | 99.3108
12 | 1.6496 | 0.01896 | -0.0496 | 87.0042
12.5 | 1.6666 | 0.02297 | -0.0438 | 72.5555
13 | 1.6528 | 0.02764 | -0.0351 | 59.7974
13.5 | 1.6222 | 0.03405 | -0.0293 | 47.6417
14 | 1.5877 | 0.04365 | -0.0299 | 36.3734
14.5 | 1.5511 | 0.05626 | -0.0357 | 27.5702
15 | 1.5117 | 0.07092 | -0.0437 | 21.3156
15.5 | 1.4716 | 0.08612 | -0.0515 | 17.0878
16 | 1.4292 | 0.10186 | -0.0591 | 14.031
16.5 | 1.3877 | 0.1177 | -0.0666 | 11.7901
17 | 1.3468 | 0.13393 | -0.0747 | 10.056
17.5 | 1.3097 | 0.15015 | -0.0833 | 8.7226

## 111. Re 10M Mach 0.50 (1)
BIGFOIL.COM POLAR EXPORT
ag24
AG24 |  |  |  | Cl Max: | 1.214 | at alpha= | 20 | deg
JavaFoil+Calcfoil stall+Eppler ext transition |  |  |  | L/D Max: | 102.008 | at alpha= | 4.5 | deg
Re: | 10000000 |  |  | Cd Min: | 0.00723 | at alpha= | -1 | deg
Mach: | 0.5 |  |  | Cl=0 at alpha= | -2.6591 | deg
|  |  |  | @ Cl=0.1, Cd= | 0.0073638
|  |  |  | @ Cl=0.4, Cd= | 0.0073322
|  |  |  | @ Cl=0.6, Cd= | 0.007729
alpha (deg) | Cl | Cd | Cm | Cl/Cd
-20 | -0.932 | 0.14956 | -0.036 | -6.231
-19.5 | -0.906 | 0.14325 | -0.036 | -6.324
-19 | -0.882 | 0.14545 | -0.038 | -6.065
-18.5 | -0.857 | 0.13466 | -0.038 | -6.362
-18 | -0.828 | 0.13057 | -0.037 | -6.343
-17.5 | -0.801 | 0.12413 | -0.036 | -6.453
-17 | -0.775 | 0.11794 | -0.037 | -6.568
-16.5 | -0.748 | 0.12476 | -0.036 | -5.992
-16 | -0.722 | 0.11346 | -0.037 | -6.366
-15.5 | -0.694 | 0.11015 | -0.036 | -6.301
-15 | -0.669 | 0.10078 | -0.037 | -6.634
-14.5 | -0.644 | 0.09212 | -0.038 | -6.994
-14 | -0.613 | 0.10231 | -0.035 | -5.992
-13.5 | -0.586 | 0.09523 | -0.035 | -6.156
-13 | -0.561 | 0.08551 | -0.036 | -6.562
-12.5 | -0.537 | 0.07658 | -0.039 | -7.016
-12 | -0.518 | 0.0646 | -0.044 | -8.015
-11.5 | -0.478 | 0.08033 | -0.033 | -5.95
-11 | -0.454 | 0.06983 | -0.037 | -6.495
-10.5 | -0.432 | 0.05902 | -0.042 | -7.325
-10 | -0.424 | 0.03877 | -0.052 | -10.936
-9.5 | -0.371 | 0.06173 | -0.034 | -6.007
-9 | -0.347 | 0.05357 | -0.039 | -6.479
-8.5 | -0.374 | 0.0133 | -0.063 | -28.144
-8 | -0.296 | 0.04462 | -0.044 | -6.627
-7.5 | -0.287 | 0.02507 | -0.056 | -11.433
-7 | -0.292 | 0.00943 | -0.068 | -30.961
-6.5 | -0.258 | 0.00935 | -0.068 | -27.631
-6 | -0.225 | 0.00891 | -0.068 | -25.215
-5.5 | -0.191 | 0.00878 | -0.068 | -21.773
-5 | -0.258 | 0.00852 | -0.069 | -30.274
-4.5 | -0.225 | 0.00834 | -0.069 | -26.927
-4 | -0.171 | 0.00813 | -0.069 | -21.081
-3.5 | -0.11 | 0.00795 | -0.069 | -13.869
-3 | -0.045 | 0.00783 | -0.069 | -5.793
-2.5 | 0.021 | 0.00756 | -0.07 | 2.824
-2 | 0.089 | 0.00738 | -0.07 | 12.04
-1.5 | 0.157 | 0.00728 | -0.07 | 21.502
-1 | 0.224 | 0.00723 | -0.07 | 31.02
-0.5 | 0.292 | 0.00725 | -0.071 | 40.25
0 | 0.359 | 0.00729 | -0.071 | 49.304
0.5 | 0.427 | 0.00736 | -0.071 | 57.981
1 | 0.494 | 0.00748 | -0.071 | 66.054
1.5 | 0.561 | 0.00763 | -0.071 | 73.57
2 | 0.628 | 0.0078 | -0.072 | 80.512
2.5 | 0.695 | 0.008 | -0.072 | 86.834
3 | 0.761 | 0.00825 | -0.072 | 92.225
3.5 | 0.826 | 0.00853 | -0.072 | 96.842
4 | 0.891 | 0.00889 | -0.073 | 100.206
4.5 | 0.951 | 0.00932 | -0.073 | 102.008
5 | 1.002 | 0.00989 | -0.073 | 101.38
5.5 | 1.04 | 0.01099 | -0.073 | 94.588
6 | 1.05 | 0.01161 | -0.073 | 90.378
6.5 | 0.99 | 0.01235 | -0.074 | 80.203
7 | 0.647 | 0.01327 | -0.074 | 48.723
7.5 | 0.68 | 0.01433 | -0.074 | 47.434
8 | 0.709 | 0.01338 | -0.074 | 52.987
8.5 | 0.736 | 0.01603 | -0.074 | 45.947
9 | 0.767 | 0.01663 | -0.074 | 46.085
9.5 | 0.737 | 0.03025 | -0.066 | 24.37
10 | 0.809 | 0.02115 | -0.072 | 38.234
10.5 | 0.732 | 0.06108 | -0.053 | 11.979
11 | 0.846 | 0.0281 | -0.069 | 30.097
11.5 | 0.793 | 0.0636 | -0.055 | 12.462
12 | 0.794 | 0.08524 | -0.046 | 9.311
12.5 | 0.844 | 0.07026 | -0.055 | 12.019
13 | 0.851 | 0.08816 | -0.048 | 9.655
13.5 | 0.874 | 0.09782 | -0.047 | 8.935
14 | 0.899 | 0.0961 | -0.047 | 9.359
14.5 | 0.937 | 0.09551 | -0.051 | 9.81
15 | 0.96 | 0.10417 | -0.051 | 9.218
15.5 | 0.973 | 0.1105 | -0.045 | 8.809
16 | 1.016 | 0.10671 | -0.052 | 9.52
16.5 | 1.045 | 0.11125 | -0.053 | 9.396
17 | 1.058 | 0.12057 | -0.049 | 8.775
17.5 | 1.098 | 0.11634 | -0.054 | 9.44
18 | 1.129 | 0.11932 | -0.055 | 9.461
18.5 | 1.135 | 0.14563 | -0.05 | 7.791
19 | 1.164 | 0.14844 | -0.051 | 7.842
19.5 | 1.19 | 0.15828 | -0.052 | 7.519
20 | 1.214 | 0.16973 | -0.051 | 7.154

## 112. Re 10M Mach 0.50 (2)
BIGFOIL.COM POLAR EXPORT
ag24
AG24 |  |  |  | Cl Max: | 1.3599 | at alpha= | 8 | deg
XFOIL ncrit=9 |  |  |  | L/D Max: | 147.145 | at alpha= | 4.5 | deg
Re: | 10000000 |  |  | Cd Min: | 0.00487 | at alpha= | -0.5 | deg
Mach: | 0.5 |  |  | Cl=0 at alpha= | -2.5401 | deg
|  |  |  | @ Cl=0.1, Cd= | 0.0051248
|  |  |  | @ Cl=0.4, Cd= | 0.0049206
|  |  |  | @ Cl=0.6, Cd= | 0.0052089
alpha (deg) | Cl | Cd | Cm | Cl/Cd
-20 | -0.8938 | 0.29094 | 0.0961 | -3.0721
-19.5 | -0.871 | 0.28229 | 0.0907 | -3.0855
-19 | -0.8481 | 0.27345 | 0.0854 | -3.1015
-18.5 | -0.826 | 0.26447 | 0.08 | -3.1232
-18 | -0.8034 | 0.25561 | 0.0748 | -3.1431
-17.5 | -0.781 | 0.2465 | 0.0698 | -3.1684
-17 | -0.7585 | 0.23704 | 0.0648 | -3.1999
-16.5 | -0.4813 | 0.18359 | 0.0208 | -2.6216
-16 | -0.4696 | 0.17771 | 0.0181 | -2.6425
-15.5 | -0.6921 | 0.21313 | 0.0512 | -3.2473
-15 | -0.6709 | 0.20464 | 0.0468 | -3.2784
-14.5 | -0.6504 | 0.1962 | 0.0425 | -3.315
-14 | -0.6308 | 0.18777 | 0.0384 | -3.3594
-13.5 | -0.6123 | 0.17943 | 0.0344 | -3.4125
-12.5 | -0.5795 | 0.16209 | 0.0266 | -3.5752
-12 | -0.5653 | 0.15342 | 0.0229 | -3.6847
-11.5 | -0.5521 | 0.14453 | 0.0192 | -3.82
-11 | -0.5414 | 0.1354 | 0.0156 | -3.9985
-10.5 | -0.5324 | 0.12616 | 0.0119 | -4.22
-10 | -0.5254 | 0.11675 | 0.0081 | -4.5002
-9.5 | -0.5174 | 0.10796 | 0.0043 | -4.7925
-9 | -0.5068 | 0.10006 | 0.0007 | -5.065
-8.5 | -0.505 | 0.09043 | -0.0042 | -5.5844
-8 | -0.5005 | 0.08227 | -0.0082 | -6.0836
-7.5 | -0.4987 | 0.07382 | -0.0129 | -6.7556
-7 | -0.4971 | 0.06459 | -0.0202 | -7.6962
-6.5 | -0.4784 | 0.05112 | -0.0411 | -9.3584
-6 | -0.4471 | 0.03355 | -0.0641 | -13.3264
-5.5 | -0.4092 | 0.01905 | -0.0745 | -21.4803
-5 | -0.3521 | 0.0089 | -0.0771 | -39.5618
-4.5 | -0.2795 | 0.00637 | -0.0761 | -43.8776
-4 | -0.2064 | 0.00584 | -0.0751 | -35.3425
-3.5 | -0.1347 | 0.00556 | -0.0745 | -24.2266
-3 | -0.0642 | 0.00542 | -0.074 | -11.845
-2.5 | 0.0056 | 0.0053 | -0.0738 | 1.0566
-2 | 0.0747 | 0.00518 | -0.0738 | 14.4208
-1.5 | 0.1434 | 0.00503 | -0.0739 | 28.5089
-1 | 0.2118 | 0.00493 | -0.0741 | 42.9615
-0.5 | 0.28 | 0.00487 | -0.0744 | 57.4949
0 | 0.348 | 0.00489 | -0.0746 | 71.1656
0.5 | 0.4159 | 0.00493 | -0.0749 | 84.3611
1 | 0.4839 | 0.00499 | -0.0751 | 96.9739
1.5 | 0.5519 | 0.00511 | -0.0752 | 108.0039
2 | 0.62 | 0.00525 | -0.0752 | 118.0952
2.5 | 0.6884 | 0.00541 | -0.0752 | 127.2458
3 | 0.7569 | 0.00563 | -0.0749 | 134.4405
3.5 | 0.8257 | 0.00587 | -0.0745 | 140.6644
4 | 0.8949 | 0.00614 | -0.0739 | 145.7492
4.5 | 0.9638 | 0.00655 | -0.073 | 147.145
5 | 1.0323 | 0.00708 | -0.0716 | 145.8051
5.5 | 1.0974 | 0.00753 | -0.0689 | 145.7371
6 | 1.1682 | 0.00822 | -0.0669 | 142.1168
6.5 | 1.2401 | 0.00898 | -0.0643 | 138.0958
7 | 1.3092 | 0.01041 | -0.0603 | 125.7637
7.5 | 1.3531 | 0.01469 | -0.0527 | 92.1103
8 | 1.3599 | 0.02164 | -0.0433 | 62.842
8.5 | 1.3321 | 0.02869 | -0.0338 | 46.4308
9 | 1.2935 | 0.03753 | -0.0318 | 34.4658
9.5 | 1.2572 | 0.0502 | -0.0391 | 25.0438
10 | 1.2226 | 0.0651 | -0.0496 | 18.7803
10.5 | 1.1898 | 0.07989 | -0.0584 | 14.893
11 | 1.1576 | 0.09424 | -0.0655 | 12.2835
11.5 | 1.1292 | 0.10793 | -0.0718 | 10.4623
12 | 1.1045 | 0.12143 | -0.0782 | 9.0958
12.5 | 1.085 | 0.13487 | -0.0848 | 8.0448
13 | 1.0711 | 0.1482 | -0.0918 | 7.2274

## 113. Re 12M Mach 0.00 (1)
BIGFOIL.COM POLAR EXPORT
ag24
AG24 |  |  |  | Cl Max: | 1.11 | at alpha= | 9 | deg
JavaFoil+Calcfoil stall+Eppler ext transition |  |  |  | L/D Max: | 104.551 | at alpha= | 5.5 | deg
Re: | 12000000 |  |  | Cd Min: | 0.00696 | at alpha= | -1 | deg
Mach: | 0 |  |  | Cl=0 at alpha= | -2.661 | deg
|  |  |  | @ Cl=0.1, Cd= | 0.0070366
|  |  |  | @ Cl=0.4, Cd= | 0.0070766
|  |  |  | @ Cl=0.6, Cd= | 0.0074454
alpha (deg) | Cl | Cd | Cm | Cl/Cd
-14.5 | -0.309 | 0.09172 | -0.032 | -3.366
-14 | -0.325 | 0.08571 | -0.033 | -3.793
-13.5 | -0.341 | 0.08062 | -0.034 | -4.234
-13 | -0.358 | 0.07537 | -0.035 | -4.744
-12.5 | -0.371 | 0.07364 | -0.034 | -5.041
-12 | -0.389 | 0.06451 | -0.037 | -6.03
-11.5 | -0.402 | 0.06031 | -0.038 | -6.671
-11 | -0.412 | 0.05771 | -0.038 | -7.146
-10.5 | -0.444 | 0.03425 | -0.047 | -12.973
-10 | -0.458 | 0.02694 | -0.049 | -17.003
-9.5 | -0.515 | 0.00984 | -0.058 | -52.343
-9 | -0.511 | 0.00937 | -0.058 | -54.459
-8.5 | -0.5 | 0.00906 | -0.058 | -55.225
-8 | -0.484 | 0.0088 | -0.058 | -54.983
-7.5 | -0.461 | 0.0086 | -0.058 | -53.573
-7 | -0.431 | 0.00837 | -0.059 | -51.546
-6.5 | -0.396 | 0.0082 | -0.059 | -48.328
-6 | -0.356 | 0.00802 | -0.059 | -44.348
-5.5 | -0.31 | 0.00789 | -0.059 | -39.367
-5 | -0.261 | 0.00777 | -0.059 | -33.581
-4.5 | -0.208 | 0.00767 | -0.06 | -27.141
-4 | -0.153 | 0.00756 | -0.06 | -20.29
-3.5 | -0.097 | 0.00749 | -0.06 | -12.951
-3 | -0.04 | 0.00741 | -0.06 | -5.347
-2.5 | 0.019 | 0.00719 | -0.06 | 2.578
-2 | 0.077 | 0.00706 | -0.061 | 10.917
-1.5 | 0.136 | 0.007 | -0.061 | 19.389
-1 | 0.194 | 0.00696 | -0.061 | 27.924
-0.5 | 0.253 | 0.00696 | -0.061 | 36.324
0 | 0.311 | 0.00699 | -0.061 | 44.531
0.5 | 0.37 | 0.00703 | -0.062 | 52.57
1 | 0.428 | 0.00712 | -0.062 | 60.146
1.5 | 0.486 | 0.00721 | -0.062 | 67.451
2 | 0.545 | 0.00732 | -0.062 | 74.385
2.5 | 0.602 | 0.00745 | -0.062 | 80.923
3 | 0.66 | 0.00761 | -0.062 | 86.809
3.5 | 0.718 | 0.00778 | -0.063 | 92.215
4 | 0.774 | 0.008 | -0.063 | 96.817
4.5 | 0.829 | 0.00824 | -0.063 | 100.692
5 | 0.882 | 0.00853 | -0.063 | 103.335
5.5 | 0.931 | 0.0089 | -0.063 | 104.551
6 | 0.975 | 0.00943 | -0.064 | 103.431
6.5 | 1.016 | 0.00986 | -0.064 | 103.063
7 | 1.05 | 0.01015 | -0.064 | 103.531
7.5 | 1.079 | 0.01043 | -0.064 | 103.44
8 | 1.1 | 0.01081 | -0.064 | 101.737
8.5 | 1.109 | 0.01128 | -0.064 | 98.396
9 | 1.11 | 0.01169 | -0.065 | 94.92
9.5 | 1.101 | 0.01198 | -0.065 | 91.909
10 | 1.084 | 0.0126 | -0.065 | 86.065
10.5 | 1.059 | 0.01333 | -0.065 | 79.485
11 | 1.028 | 0.01426 | -0.065 | 72.051
11.5 | 0.983 | 0.01496 | -0.065 | 65.731
12 | 0.936 | 0.01605 | -0.065 | 58.337
12.5 | 0.884 | 0.01761 | -0.064 | 50.227
13 | 0.827 | 0.02038 | -0.063 | 40.58
13.5 | 0.768 | 0.02469 | -0.062 | 31.108
14 | 0.708 | 0.03142 | -0.061 | 22.539

## 114. Re 12M Mach 0.00 (2)
BIGFOIL.COM POLAR EXPORT
ag24
AG24 |  |  |  | Cl Max: | 1.891 | at alpha= | 16.5 | deg
XFOIL ncrit=9 |  |  |  | L/D Max: | 144.537 | at alpha= | 6 | deg
Re: | 12000000 |  |  | Cd Min: | 0.00474 | at alpha= | 0 | deg
Mach: | 0 |  |  | Cl=0 at alpha= | -99 | deg
|  |  |  | @ Cl=0.1, Cd= | 0.00474
|  |  |  | @ Cl=0.4, Cd= | 0.0048007
|  |  |  | @ Cl=0.6, Cd= | 0.0051658
alpha (deg) | Cl | Cd | Cm | Cl/Cd
0 | 0.296 | 0.00474 | -0.0649 | 62.4473
0.5 | 0.3534 | 0.00476 | -0.0653 | 74.2437
1 | 0.4106 | 0.00481 | -0.0655 | 85.3638
1.5 | 0.4677 | 0.00489 | -0.0658 | 95.6442
2 | 0.5247 | 0.00499 | -0.0661 | 105.1503
2.5 | 0.5815 | 0.00512 | -0.0663 | 113.5742
3 | 0.6381 | 0.00526 | -0.0666 | 121.3118
3.5 | 0.6946 | 0.00543 | -0.0668 | 127.919
4 | 0.7508 | 0.00562 | -0.067 | 133.5943
4.5 | 0.8065 | 0.00588 | -0.0671 | 137.1599
5 | 0.8616 | 0.00623 | -0.0671 | 138.2986
5.5 | 0.9167 | 0.00648 | -0.0671 | 141.466
6 | 0.9684 | 0.0067 | -0.0662 | 144.5373
6.5 | 1.0231 | 0.00716 | -0.0661 | 142.8911
7 | 1.0777 | 0.00758 | -0.0661 | 142.1768
7.5 | 1.132 | 0.00801 | -0.0659 | 141.3233
8 | 1.1861 | 0.00843 | -0.0658 | 140.6999
8.5 | 1.2395 | 0.00893 | -0.0656 | 138.8018
9 | 1.2922 | 0.00951 | -0.0652 | 135.878
10 | 1.3966 | 0.01063 | -0.0645 | 131.3829
10.5 | 1.4481 | 0.01119 | -0.0641 | 129.4102
11 | 1.499 | 0.01179 | -0.0637 | 127.1416
11.5 | 1.5491 | 0.01242 | -0.0631 | 124.7262
12 | 1.5985 | 0.01309 | -0.0625 | 122.1161
12.5 | 1.6468 | 0.01382 | -0.0617 | 119.1606
13 | 1.6935 | 0.01465 | -0.0608 | 115.5973
13.5 | 1.7324 | 0.01638 | -0.0587 | 105.7631
15.5 | 1.874 | 0.02228 | -0.0494 | 84.1113
16 | 1.889 | 0.02419 | -0.0442 | 78.0901
16.5 | 1.891 | 0.0268 | -0.0385 | 70.5597
17 | 1.8906 | 0.03039 | -0.0344 | 62.2113
17.5 | 1.8878 | 0.03498 | -0.0322 | 53.968
18 | 1.876 | 0.04143 | -0.0318 | 45.2812
18.5 | 1.8498 | 0.05075 | -0.0338 | 36.4493
19 | 1.8048 | 0.06396 | -0.0387 | 28.2176
19.5 | 1.7533 | 0.0794 | -0.0455 | 22.0819
20 | 1.6424 | 0.10622 | -0.0585 | 15.4622

## 115. Re 12M Mach 0.10 (1)
BIGFOIL.COM POLAR EXPORT
ag24
AG24 |  |  |  | Cl Max: | 1.107 | at alpha= | 8.5 | deg
JavaFoil+Calcfoil stall+Eppler ext transition |  |  |  | L/D Max: | 104.55 | at alpha= | 5.5 | deg
Re: | 12000000 |  |  | Cd Min: | 0.00696 | at alpha= | -1 | deg
Mach: | 0.1 |  |  | Cl=0 at alpha= | -2.661 | deg
|  |  |  | @ Cl=0.1, Cd= | 0.0070366
|  |  |  | @ Cl=0.4, Cd= | 0.0070786
|  |  |  | @ Cl=0.6, Cd= | 0.0074488
alpha (deg) | Cl | Cd | Cm | Cl/Cd
-14.5 | -0.269 | 0.09371 | -0.032 | -2.872
-14 | -0.287 | 0.0873 | -0.033 | -3.293
-13.5 | -0.306 | 0.08207 | -0.034 | -3.727
-13 | -0.323 | 0.07957 | -0.033 | -4.06
-12.5 | -0.341 | 0.07485 | -0.033 | -4.555
-12 | -0.361 | 0.06652 | -0.036 | -5.423
-11.5 | -0.378 | 0.06058 | -0.038 | -6.244
-11 | -0.395 | 0.0544 | -0.04 | -7.257
-10.5 | -0.414 | 0.04368 | -0.043 | -9.488
-10 | -0.426 | 0.03849 | -0.045 | -11.07
-9.5 | -0.501 | 0.01007 | -0.058 | -49.79
-9 | -0.5 | 0.00965 | -0.058 | -51.807
-8.5 | -0.493 | 0.00914 | -0.058 | -53.936
-8 | -0.479 | 0.00885 | -0.058 | -54.081
-7.5 | -0.458 | 0.00864 | -0.059 | -52.972
-7 | -0.43 | 0.00839 | -0.059 | -51.238
-6.5 | -0.396 | 0.00822 | -0.059 | -48.171
-6 | -0.356 | 0.00807 | -0.059 | -44.145
-5.5 | -0.311 | 0.00792 | -0.059 | -39.29
-5 | -0.262 | 0.00781 | -0.06 | -33.548
-4.5 | -0.209 | 0.00769 | -0.06 | -27.209
-4 | -0.154 | 0.00759 | -0.06 | -20.316
-3.5 | -0.098 | 0.00752 | -0.06 | -12.972
-3 | -0.04 | 0.00741 | -0.06 | -5.369
-2.5 | 0.019 | 0.0072 | -0.061 | 2.589
-2 | 0.077 | 0.00706 | -0.061 | 10.962
-1.5 | 0.136 | 0.007 | -0.061 | 19.471
-1 | 0.195 | 0.00696 | -0.061 | 28.044
-0.5 | 0.254 | 0.00697 | -0.061 | 36.472
0 | 0.313 | 0.007 | -0.062 | 44.707
0.5 | 0.372 | 0.00704 | -0.062 | 52.773
1 | 0.43 | 0.00712 | -0.062 | 60.402
1.5 | 0.489 | 0.00722 | -0.062 | 67.701
2 | 0.547 | 0.00733 | -0.062 | 74.631
2.5 | 0.605 | 0.00746 | -0.063 | 81.156
3 | 0.664 | 0.00763 | -0.063 | 86.945
3.5 | 0.721 | 0.00781 | -0.063 | 92.364
4 | 0.778 | 0.00802 | -0.063 | 97.023
4.5 | 0.834 | 0.00827 | -0.063 | 100.795
5 | 0.886 | 0.00857 | -0.064 | 103.385
5.5 | 0.935 | 0.00894 | -0.064 | 104.55
6 | 0.979 | 0.00949 | -0.064 | 103.256
6.5 | 1.019 | 0.0099 | -0.064 | 102.897
7 | 1.053 | 0.0102 | -0.064 | 103.191
7.5 | 1.08 | 0.0105 | -0.064 | 102.893
8 | 1.1 | 0.0109 | -0.065 | 100.9
8.5 | 1.107 | 0.01138 | -0.065 | 97.248
9 | 1.104 | 0.01181 | -0.065 | 93.423
9.5 | 1.091 | 0.01213 | -0.065 | 89.906
10 | 1.069 | 0.01279 | -0.065 | 83.582
10.5 | 1.039 | 0.01359 | -0.065 | 76.433
11 | 0.997 | 0.01287 | -0.065 | 77.501
11.5 | 0.949 | 0.0153 | -0.065 | 62.047
12 | 0.896 | 0.01654 | -0.065 | 54.152
12.5 | 0.836 | 0.01847 | -0.064 | 45.297
13 | 0.774 | 0.0215 | -0.063 | 36.009
13.5 | 0.707 | 0.02756 | -0.062 | 25.674

## 116. Re 12M Mach 0.10 (2)
BIGFOIL.COM POLAR EXPORT
ag24
AG24 |  |  |  | Cl Max: | 1.8498 | at alpha= | 15.5 | deg
XFOIL ncrit=9 |  |  |  | L/D Max: | 144.829 | at alpha= | 6 | deg
Re: | 12000000 |  |  | Cd Min: | 0.00474 | at alpha= | -0.5 | deg
Mach: | 0.1 |  |  | Cl=0 at alpha= | -2.5753 | deg
|  |  |  | @ Cl=0.1, Cd= | 0.0049164
|  |  |  | @ Cl=0.4, Cd= | 0.0048065
|  |  |  | @ Cl=0.6, Cd= | 0.0051597
alpha (deg) | Cl | Cd | Cm | Cl/Cd
-16.5 | -1.4673 | 0.03107 | -0.0614 | -47.2256
-16 | -1.443 | 0.02715 | -0.0628 | -53.1492
-15.5 | -1.4066 | 0.02446 | -0.0631 | -57.5061
-15 | -1.3644 | 0.02232 | -0.0631 | -61.129
-14.5 | -1.3188 | 0.02049 | -0.063 | -64.3631
-14 | -1.2706 | 0.01895 | -0.0629 | -67.0501
-13.5 | -1.2206 | 0.01761 | -0.0628 | -69.3129
-13 | -1.169 | 0.01647 | -0.0626 | -70.9775
-12.5 | -1.1166 | 0.0154 | -0.0625 | -72.5065
-12 | -1.0635 | 0.01439 | -0.0624 | -73.9055
-11.5 | -1.0095 | 0.01357 | -0.0623 | -74.392
-11 | -0.9553 | 0.01268 | -0.0623 | -75.3391
-10.5 | -0.8954 | 0.01185 | -0.0634 | -75.5612
-10 | -0.8407 | 0.0112 | -0.0632 | -75.0625
-9.5 | -0.7878 | 0.0105 | -0.0626 | -75.0286
-9 | -0.734 | 0.00968 | -0.0622 | -75.8264
-8.5 | -0.6789 | 0.00895 | -0.062 | -75.8547
-8 | -0.6231 | 0.0083 | -0.062 | -75.0723
-7 | -0.5101 | 0.00696 | -0.0621 | -73.2902
-6.5 | -0.4529 | 0.00636 | -0.0622 | -71.2107
-6 | -0.3954 | 0.0059 | -0.0623 | -67.0169
-5.5 | -0.3379 | 0.00572 | -0.0624 | -59.0734
-5 | -0.2802 | 0.00559 | -0.0626 | -50.1252
-4.5 | -0.2224 | 0.00545 | -0.0628 | -40.8073
-4 | -0.1646 | 0.00532 | -0.063 | -30.9398
-3.5 | -0.1069 | 0.00523 | -0.0632 | -20.4398
-3 | -0.0491 | 0.00515 | -0.0634 | -9.534
-2.5 | 0.0087 | 0.00507 | -0.0637 | 1.716
-2 | 0.0665 | 0.00498 | -0.064 | 13.3534
-1.5 | 0.1244 | 0.00487 | -0.0643 | 25.5441
-1 | 0.1822 | 0.00478 | -0.0646 | 38.1172
-0.5 | 0.24 | 0.00474 | -0.065 | 50.6329
0 | 0.2977 | 0.00474 | -0.0653 | 62.8059
0.5 | 0.3554 | 0.00476 | -0.0656 | 74.6639
1 | 0.4129 | 0.00482 | -0.0659 | 85.6639
1.5 | 0.4704 | 0.0049 | -0.0661 | 96
2 | 0.5277 | 0.005 | -0.0664 | 105.54
2.5 | 0.5849 | 0.00512 | -0.0666 | 114.2383
3 | 0.6419 | 0.00527 | -0.0669 | 121.8027
3.5 | 0.6987 | 0.00545 | -0.067 | 128.2018
4 | 0.7553 | 0.00563 | -0.0672 | 134.1563
4.5 | 0.8115 | 0.00589 | -0.0673 | 137.7759
5 | 0.867 | 0.00625 | -0.0673 | 138.72
5.5 | 0.9225 | 0.00652 | -0.0672 | 141.4877
6 | 0.9747 | 0.00673 | -0.0664 | 144.8291
6.5 | 1.0298 | 0.00721 | -0.0662 | 142.8294
7 | 1.0849 | 0.00763 | -0.0661 | 142.1887
7.5 | 1.1397 | 0.00808 | -0.0659 | 141.052
8 | 1.1944 | 0.0085 | -0.0657 | 140.5176
8.5 | 1.2482 | 0.00904 | -0.0653 | 138.0752
9 | 1.3015 | 0.00963 | -0.0649 | 135.1506
10 | 1.4072 | 0.01077 | -0.064 | 130.6592
10.5 | 1.4594 | 0.01136 | -0.0635 | 128.4683
11 | 1.5109 | 0.01198 | -0.0629 | 126.1185
11.5 | 1.5616 | 0.01265 | -0.0622 | 123.4466
12 | 1.6113 | 0.01338 | -0.0613 | 120.426
12.5 | 1.6595 | 0.01424 | -0.0603 | 116.5379
13 | 1.7022 | 0.0157 | -0.0585 | 108.4204
13.5 | 1.7411 | 0.01743 | -0.0562 | 99.891
14.5 | 1.8125 | 0.02079 | -0.051 | 87.1813
15 | 1.8396 | 0.02279 | -0.0475 | 80.7196
15.5 | 1.8498 | 0.02501 | -0.0416 | 73.9624
16 | 1.8477 | 0.02817 | -0.0357 | 65.5911
16.5 | 1.8389 | 0.03287 | -0.0319 | 55.9446
17 | 1.8221 | 0.03963 | -0.0308 | 45.9778
17.5 | 1.7998 | 0.04838 | -0.0324 | 37.2013
18 | 1.7629 | 0.06043 | -0.037 | 29.1726
18.5 | 1.6995 | 0.07792 | -0.0451 | 21.8108
19 | 1.6152 | 0.10019 | -0.056 | 16.1214
19.5 | 1.5361 | 0.1226 | -0.0671 | 12.5294
20 | 1.4176 | 0.15492 | -0.0852 | 9.1505

## 117. Re 12M Mach 0.25 (1)
BIGFOIL.COM POLAR EXPORT
ag24
AG24 |  |  |  | Cl Max: | 1.088 | at alpha= | 8 | deg
JavaFoil+Calcfoil stall+Eppler ext transition |  |  |  | L/D Max: | 104.446 | at alpha= | 5.5 | deg
Re: | 12000000 |  |  | Cd Min: | 0.00701 | at alpha= | -1 | deg
Mach: | 0.25 |  |  | Cl=0 at alpha= | -2.6583 | deg
|  |  |  | @ Cl=0.1, Cd= | 0.00709
|  |  |  | @ Cl=0.4, Cd= | 0.04923
|  |  |  | @ Cl=0.6, Cd= | 0.04923
alpha (deg) | Cl | Cd | Cm | Cl/Cd
-13 | -0.059 | 0.08277 | -0.032 | -0.716
-12.5 | -0.056 | 0.07777 | -0.033 | -0.726
-12 | -0.054 | 0.07253 | -0.034 | -0.741
-11.5 | -0.136 | 0.0696 | -0.034 | -1.952
-11 | -0.193 | 0.0637 | -0.035 | -3.034
-10.5 | -0.24 | 0.0587 | -0.037 | -4.09
-10 | -0.281 | 0.05227 | -0.039 | -5.385
-9.5 | -0.32 | 0.0423 | -0.044 | -7.57
-9 | -0.342 | 0.04309 | -0.042 | -7.935
-8.5 | -0.428 | 0.00974 | -0.06 | -43.906
-8 | -0.435 | 0.0092 | -0.06 | -47.324
-7.5 | -0.431 | 0.00891 | -0.06 | -48.44
-7 | -0.416 | 0.00864 | -0.06 | -48.153
-6.5 | -0.391 | 0.00842 | -0.061 | -46.42
-6 | -0.356 | 0.0082 | -0.061 | -43.478
-5.5 | -0.315 | 0.00805 | -0.061 | -39.056
-5 | -0.266 | 0.00792 | -0.061 | -33.652
-4.5 | -0.214 | 0.00778 | -0.061 | -27.46
-4 | -0.158 | 0.00766 | -0.062 | -20.594
-3.5 | -0.1 | 0.00757 | -0.062 | -13.205
-3 | -0.041 | 0.00748 | -0.062 | -5.46
-2.5 | 0.019 | 0.00725 | -0.062 | 2.642
-2 | 0.08 | 0.00711 | -0.063 | 11.186
-1.5 | 0.14 | 0.00705 | -0.063 | 19.876
-1 | 0.201 | 0.00701 | -0.063 | 28.629
-0.5 | 0.261 | 0.00701 | -0.063 | 37.235
0 | 0.322 | 0.00705 | -0.063 | 45.629
0.5 | 0.382 | 0.0071 | -0.064 | 53.827
1 | 0.442 | 0.00719 | -0.064 | 61.527
1.5 | 0.502 | 0.00729 | -0.064 | 68.908
2 | 0.562 | 0.00741 | -0.064 | 75.897
2.5 | 0.622 | 0.00755 | -0.064 | 82.377
3 | 0.682 | 0.00772 | -0.065 | 88.319
3.5 | 0.741 | 0.00792 | -0.065 | 93.485
4 | 0.799 | 0.00816 | -0.065 | 98.002
4.5 | 0.856 | 0.00843 | -0.065 | 101.527
5 | 0.909 | 0.00878 | -0.065 | 103.446
5.5 | 0.957 | 0.00916 | -0.065 | 104.446
6 | 1 | 0.00987 | -0.066 | 101.309
6.5 | 1.036 | 0.01023 | -0.066 | 101.298
7 | 1.064 | 0.01057 | -0.066 | 100.691
7.5 | 1.082 | 0.01094 | -0.066 | 98.909
8 | 1.088 | 0.01145 | -0.066 | 95.057
8.5 | 1.075 | 0.01199 | -0.067 | 89.619
9 | 1.045 | 0.01233 | -0.067 | 84.694
9.5 | 0.998 | 0.01311 | -0.067 | 76.112
10 | 0.934 | 0.01409 | -0.067 | 66.31
10.5 | 0.85 | 0.01498 | -0.067 | 56.74
11 | 0.753 | 0.01635 | -0.066 | 46.055
11.5 | 0.644 | 0.01863 | -0.065 | 34.564
12 | 0.523 | 0.02437 | -0.063 | 21.445
12.5 | 0.401 | 0.03223 | -0.061 | 12.435
13 | 0.267 | 0.04923 | -0.056 | 5.429

## 118. Re 12M Mach 0.25 (2)
BIGFOIL.COM POLAR EXPORT
ag24
AG24 |  |  |  | Cl Max: | 1.6932 | at alpha= | 13 | deg
XFOIL ncrit=9 |  |  |  | L/D Max: | 144.792 | at alpha= | 6 | deg
Re: | 12000000 |  |  | Cd Min: | 0.00475 | at alpha= | 0 | deg
Mach: | 0.25 |  |  | Cl=0 at alpha= | -2.5693 | deg
|  |  |  | @ Cl=0.1, Cd= | 0.0049413
|  |  |  | @ Cl=0.4, Cd= | 0.0048195
|  |  |  | @ Cl=0.6, Cd= | 0.0051606
alpha (deg) | Cl | Cd | Cm | Cl/Cd
-15 | -0.6465 | 0.19237 | 0.0422 | -3.3607
-14.5 | -0.6314 | 0.18478 | 0.0387 | -3.417
-14 | -0.6169 | 0.177 | 0.0352 | -3.4853
-13.5 | -0.641 | 0.15459 | 0.0281 | -4.1465
-13 | -0.6311 | 0.14682 | 0.0248 | -4.2985
-12.5 | -0.6219 | 0.13894 | 0.0215 | -4.476
-12 | -0.613 | 0.13125 | 0.0183 | -4.6705
-11.5 | -0.6062 | 0.123 | 0.0149 | -4.9285
-11 | -0.6003 | 0.11468 | 0.0112 | -5.2346
-10.5 | -0.5982 | 0.1056 | 0.0071 | -5.6648
-10 | -0.8487 | 0.0258 | -0.0652 | -32.8953
-9.5 | -0.8147 | 0.01837 | -0.0673 | -44.3495
-9 | -0.7655 | 0.0147 | -0.0672 | -52.0748
-8.5 | -0.7102 | 0.01241 | -0.0668 | -57.228
-8 | -0.6525 | 0.01071 | -0.0663 | -60.9244
-7.5 | -0.5936 | 0.00934 | -0.066 | -63.5546
-7 | -0.5343 | 0.00792 | -0.0657 | -67.4621
-6.5 | -0.4742 | 0.00684 | -0.0655 | -69.3275
-6 | -0.4136 | 0.00624 | -0.0653 | -66.2821
-5.5 | -0.3529 | 0.00584 | -0.0651 | -60.4281
-5 | -0.2924 | 0.00566 | -0.0651 | -51.6608
-4.5 | -0.2321 | 0.00554 | -0.0651 | -41.8953
-4 | -0.1718 | 0.00536 | -0.0651 | -32.0522
-3.5 | -0.1117 | 0.00527 | -0.0652 | -21.1954
-3 | -0.0516 | 0.00518 | -0.0654 | -9.9614
-2.5 | 0.0083 | 0.00509 | -0.0656 | 1.6306
-2 | 0.0681 | 0.005 | -0.0658 | 13.62
-1.5 | 0.1279 | 0.00489 | -0.0661 | 26.1554
-1 | 0.1877 | 0.0048 | -0.0664 | 39.1042
-0.5 | 0.2473 | 0.00476 | -0.0667 | 51.9538
0 | 0.307 | 0.00475 | -0.067 | 64.6316
0.5 | 0.3665 | 0.00478 | -0.0673 | 76.6736
1 | 0.4259 | 0.00485 | -0.0676 | 87.8144
1.5 | 0.4853 | 0.00493 | -0.0678 | 98.4381
2 | 0.5446 | 0.00502 | -0.0681 | 108.4861
2.5 | 0.6037 | 0.00517 | -0.0683 | 116.7698
3 | 0.6628 | 0.00533 | -0.0684 | 124.3527
3.5 | 0.7217 | 0.00552 | -0.0685 | 130.7428
4 | 0.7806 | 0.00572 | -0.0686 | 136.4685
4.5 | 0.8391 | 0.00598 | -0.0686 | 140.3177
5 | 0.8969 | 0.00637 | -0.0684 | 140.8006
5.5 | 0.9547 | 0.0067 | -0.068 | 142.4925
6 | 1.0092 | 0.00697 | -0.0669 | 144.792
6.5 | 1.0672 | 0.00746 | -0.0665 | 143.0563
7 | 1.1252 | 0.00794 | -0.066 | 141.7128
7.5 | 1.1832 | 0.0084 | -0.0654 | 140.8571
8 | 1.2407 | 0.00896 | -0.0647 | 138.471
8.5 | 1.2976 | 0.00962 | -0.0638 | 134.8857
9.5 | 1.4107 | 0.01097 | -0.0618 | 128.5962
10 | 1.4667 | 0.01171 | -0.0605 | 125.2519
10.5 | 1.5216 | 0.01257 | -0.0591 | 121.0501
11 | 1.5744 | 0.01368 | -0.0572 | 115.0877
11.5 | 1.6235 | 0.01517 | -0.0548 | 107.0204
12 | 1.6653 | 0.01735 | -0.0515 | 95.9827
12.5 | 1.6918 | 0.02074 | -0.0465 | 81.5718
13 | 1.6932 | 0.02538 | -0.0392 | 66.7139
13.5 | 1.6638 | 0.03059 | -0.0305 | 54.3903
14 | 1.6303 | 0.03874 | -0.0282 | 42.0831
14.5 | 1.5945 | 0.04998 | -0.0319 | 31.9028
15 | 1.5562 | 0.06374 | -0.0391 | 24.4148
15.5 | 1.5174 | 0.07848 | -0.0468 | 19.3349
16 | 1.4758 | 0.09385 | -0.0544 | 15.7251
16.5 | 1.435 | 0.10931 | -0.0617 | 13.1278
17 | 1.3934 | 0.12522 | -0.0694 | 11.1276
17.5 | 1.3545 | 0.1411 | -0.0776 | 9.5996
18 | 1.3182 | 0.15739 | -0.0867 | 8.3754

## 119. Re 12M Mach 0.50 (1)
BIGFOIL.COM POLAR EXPORT
ag24
AG24 |  |  |  | Cl Max: | 1.213 | at alpha= | 20 | deg
JavaFoil+Calcfoil stall+Eppler ext transition |  |  |  | L/D Max: | 102.72 | at alpha= | 4.5 | deg
Re: | 12000000 |  |  | Cd Min: | 0.00721 | at alpha= | -1 | deg
Mach: | 0.5 |  |  | Cl=0 at alpha= | -2.6591 | deg
|  |  |  | @ Cl=0.1, Cd= | 0.0073338
|  |  |  | @ Cl=0.4, Cd= | 0.0073043
|  |  |  | @ Cl=0.6, Cd= | 0.0076831
alpha (deg) | Cl | Cd | Cm | Cl/Cd
-20 | -0.935 | 0.15582 | -0.038 | -5.998
-19.5 | -0.909 | 0.14727 | -0.038 | -6.17
-19 | -0.883 | 0.14329 | -0.038 | -6.16
-18.5 | -0.858 | 0.13175 | -0.039 | -6.515
-18 | -0.83 | 0.1272 | -0.038 | -6.524
-17.5 | -0.802 | 0.12198 | -0.037 | -6.576
-17 | -0.776 | 0.11511 | -0.037 | -6.743
-16.5 | -0.748 | 0.12372 | -0.036 | -6.045
-16 | -0.723 | 0.11169 | -0.037 | -6.475
-15.5 | -0.695 | 0.10746 | -0.036 | -6.467
-15 | -0.67 | 0.09859 | -0.038 | -6.796
-14.5 | -0.647 | 0.08851 | -0.04 | -7.313
-14 | -0.613 | 0.10112 | -0.035 | -6.065
-13.5 | -0.587 | 0.09334 | -0.036 | -6.288
-13 | -0.563 | 0.08359 | -0.038 | -6.73
-12.5 | -0.539 | 0.07444 | -0.04 | -7.244
-12 | -0.522 | 0.06095 | -0.046 | -8.557
-11.5 | -0.478 | 0.07924 | -0.034 | -6.036
-11 | -0.454 | 0.06841 | -0.038 | -6.643
-10.5 | -0.436 | 0.05566 | -0.045 | -7.825
-10 | -0.434 | 0.03159 | -0.055 | -13.726
-9.5 | -0.371 | 0.06118 | -0.035 | -6.068
-9 | -0.348 | 0.05198 | -0.041 | -6.705
-8.5 | -0.38 | 0.01171 | -0.065 | -32.454
-8 | -0.299 | 0.04127 | -0.047 | -7.244
-7.5 | -0.314 | 0.01142 | -0.065 | -27.471
-7 | -0.292 | 0.00927 | -0.068 | -31.48
-6.5 | -0.258 | 0.00919 | -0.068 | -28.105
-6 | -0.225 | 0.00883 | -0.068 | -25.454
-5.5 | -0.191 | 0.0087 | -0.068 | -21.968
-5 | -0.258 | 0.00844 | -0.069 | -30.56
-4.5 | -0.225 | 0.00823 | -0.069 | -27.293
-4 | -0.171 | 0.00805 | -0.069 | -21.29
-3.5 | -0.11 | 0.00788 | -0.069 | -13.996
-3 | -0.045 | 0.00775 | -0.069 | -5.857
-2.5 | 0.021 | 0.00754 | -0.07 | 2.832
-2 | 0.089 | 0.00735 | -0.07 | 12.086
-1.5 | 0.157 | 0.00725 | -0.07 | 21.599
-1 | 0.224 | 0.00721 | -0.07 | 31.128
-0.5 | 0.292 | 0.00722 | -0.071 | 40.413
0 | 0.359 | 0.00725 | -0.071 | 49.565
0.5 | 0.427 | 0.00734 | -0.071 | 58.162
1 | 0.494 | 0.00745 | -0.071 | 66.309
1.5 | 0.561 | 0.00759 | -0.071 | 73.928
2 | 0.628 | 0.00775 | -0.072 | 81.026
2.5 | 0.695 | 0.00795 | -0.072 | 87.334
3 | 0.761 | 0.00819 | -0.072 | 92.911
3.5 | 0.826 | 0.00848 | -0.072 | 97.442
4 | 0.891 | 0.00881 | -0.073 | 101.069
4.5 | 0.951 | 0.00926 | -0.073 | 102.72
5 | 1.002 | 0.00981 | -0.073 | 102.23
5.5 | 1.04 | 0.0108 | -0.073 | 96.229
6 | 1.05 | 0.01142 | -0.073 | 91.882
6.5 | 0.99 | 0.01215 | -0.074 | 81.477
7 | 0.647 | 0.01299 | -0.074 | 49.781
7.5 | 0.68 | 0.01393 | -0.074 | 48.792
8 | 0.712 | 0.01499 | -0.074 | 47.542
8.5 | 0.738 | 0.0158 | -0.074 | 46.686
9 | 0.769 | 0.016 | -0.074 | 48.029
9.5 | 0.757 | 0.02458 | -0.069 | 30.782
10 | 0.814 | 0.0198 | -0.072 | 41.124
10.5 | 0.749 | 0.05185 | -0.058 | 14.444
11 | 0.852 | 0.02611 | -0.07 | 32.633
11.5 | 0.805 | 0.05691 | -0.059 | 14.138
12 | 0.796 | 0.08236 | -0.047 | 9.67
12.5 | 0.867 | 0.05792 | -0.06 | 14.963
13 | 0.859 | 0.08253 | -0.051 | 10.406
13.5 | 0.877 | 0.09493 | -0.048 | 9.234
14 | 0.912 | 0.08775 | -0.052 | 10.388
14.5 | 0.947 | 0.08808 | -0.054 | 10.748
15 | 0.964 | 0.10075 | -0.052 | 9.567
15.5 | 0.985 | 0.10556 | -0.05 | 9.335
16 | 1.019 | 0.10641 | -0.053 | 9.576
16.5 | 1.042 | 0.11532 | -0.052 | 9.036
17 | 1.054 | 0.13716 | -0.048 | 7.684
17.5 | 1.083 | 0.13987 | -0.049 | 7.745
18 | 1.112 | 0.14368 | -0.051 | 7.741
18.5 | 1.132 | 0.16 | -0.049 | 7.078
19 | 1.16 | 0.16381 | -0.05 | 7.084
19.5 | 1.187 | 0.17241 | -0.051 | 6.886
20 | 1.213 | 0.18213 | -0.051 | 6.66

## 120. Re 12M Mach 0.50 (2)
BIGFOIL.COM POLAR EXPORT
ag24
AG24 |  |  |  | Cl Max: | 1.364 | at alpha= | 8 | deg
XFOIL ncrit=9 |  |  |  | L/D Max: | 148.935 | at alpha= | 4.5 | deg
Re: | 12000000 |  |  | Cd Min: | 0.00483 | at alpha= | -0.5 | deg
Mach: | 0.5 |  |  | Cl=0 at alpha= | -2.5387 | deg
|  |  |  | @ Cl=0.1, Cd= | 0.005062
|  |  |  | @ Cl=0.4, Cd= | 0.0048652
|  |  |  | @ Cl=0.6, Cd= | 0.0051579
alpha (deg) | Cl | Cd | Cm | Cl/Cd
-20 | -0.8942 | 0.2912 | 0.0962 | -3.0707
-19.5 | -0.8714 | 0.28253 | 0.0908 | -3.0843
-19 | -0.8489 | 0.27355 | 0.0854 | -3.1033
-18.5 | -0.8264 | 0.26465 | 0.0801 | -3.1226
-18 | -0.8037 | 0.25565 | 0.0749 | -3.1438
-17.5 | -0.7814 | 0.24643 | 0.0699 | -3.1709
-17 | -0.7592 | 0.23688 | 0.0649 | -3.205
-16.5 | -0.4817 | 0.18365 | 0.0209 | -2.6229
-16 | -0.4699 | 0.17776 | 0.0182 | -2.6435
-15.5 | -0.6926 | 0.21328 | 0.0513 | -3.2474
-15 | -0.6713 | 0.20479 | 0.0469 | -3.278
-14.5 | -0.6508 | 0.19635 | 0.0427 | -3.3145
-14 | -0.6312 | 0.18793 | 0.0385 | -3.3587
-13.5 | -0.6127 | 0.17958 | 0.0346 | -3.4118
-13 | -0.5946 | 0.17115 | 0.0307 | -3.4741
-12.5 | -0.578 | 0.16267 | 0.027 | -3.5532
-12 | -0.566 | 0.15342 | 0.023 | -3.6892
-11.5 | -0.5537 | 0.14418 | 0.0193 | -3.8403
-11 | -0.5443 | 0.13466 | 0.0156 | -4.042
-10.5 | -0.5356 | 0.12543 | 0.0119 | -4.2701
-10 | -0.5282 | 0.11621 | 0.008 | -4.5452
-9.5 | -0.5204 | 0.10743 | 0.0043 | -4.8441
-9 | -0.5102 | 0.09947 | 0.0006 | -5.1292
-8.5 | -0.5018 | 0.0917 | -0.0028 | -5.4722
-8 | -0.5076 | 0.08171 | -0.0078 | -6.2122
-7.5 | -0.5056 | 0.07278 | -0.0135 | -6.947
-7 | -0.5045 | 0.06332 | -0.0215 | -7.9675
-6.5 | -0.482 | 0.04886 | -0.045 | -9.8649
-6 | -0.4509 | 0.03194 | -0.0657 | -14.1171
-5.5 | -0.4115 | 0.018 | -0.075 | -22.8611
-5 | -0.3531 | 0.00838 | -0.0772 | -42.136
-4.5 | -0.2799 | 0.00614 | -0.0762 | -45.5863
-4 | -0.2067 | 0.00571 | -0.0752 | -36.1996
-3.5 | -0.135 | 0.00547 | -0.0745 | -24.6801
-3 | -0.0644 | 0.00534 | -0.0741 | -12.0599
-2.5 | 0.0054 | 0.00523 | -0.0739 | 1.0325
-2 | 0.0746 | 0.00511 | -0.0739 | 14.5988
-1.5 | 0.1434 | 0.00498 | -0.074 | 28.7952
-1 | 0.2119 | 0.00488 | -0.0742 | 43.4221
-0.5 | 0.2801 | 0.00483 | -0.0744 | 57.9917
0 | 0.3482 | 0.00485 | -0.0747 | 71.7938
0.5 | 0.4162 | 0.00487 | -0.0749 | 85.462
1 | 0.4843 | 0.00495 | -0.0751 | 97.8384
1.5 | 0.5523 | 0.00506 | -0.0752 | 109.1502
2 | 0.6205 | 0.0052 | -0.0753 | 119.3269
2.5 | 0.6889 | 0.00537 | -0.0752 | 128.2868
3 | 0.7576 | 0.00557 | -0.075 | 136.0144
3.5 | 0.8263 | 0.00584 | -0.0746 | 141.4897
4 | 0.8957 | 0.00612 | -0.074 | 146.3562
4.5 | 0.9651 | 0.00648 | -0.0731 | 148.9352
5 | 1.0342 | 0.00699 | -0.0718 | 147.9542
5.5 | 1.1034 | 0.00754 | -0.0701 | 146.3395
6 | 1.1707 | 0.00797 | -0.0672 | 146.8883
6.5 | 1.2432 | 0.00868 | -0.0647 | 143.2258
7.5 | 1.3578 | 0.0143 | -0.0531 | 94.951
8 | 1.364 | 0.02137 | -0.0436 | 63.8278
8.5 | 1.3372 | 0.02841 | -0.034 | 47.0679
9 | 1.2984 | 0.03706 | -0.0315 | 35.0351
9.5 | 1.2621 | 0.04959 | -0.0387 | 25.4507
10 | 1.2276 | 0.06444 | -0.0492 | 19.0503
10.5 | 1.195 | 0.07922 | -0.0581 | 15.0846
11 | 1.1629 | 0.09354 | -0.0652 | 12.4321
11.5 | 1.1347 | 0.10718 | -0.0714 | 10.5869
12 | 1.1101 | 0.1206 | -0.0777 | 9.2048
12.5 | 1.0908 | 0.13392 | -0.0843 | 8.1452
13 | 1.0769 | 0.1471 | -0.0911 | 7.3209

## 121. Re 14M Mach 0.00 (1)
BIGFOIL.COM POLAR EXPORT
ag24
AG24 |  |  |  | Cl Max: | 1.11 | at alpha= | 9 | deg
JavaFoil+Calcfoil stall+Eppler ext transition |  |  |  | L/D Max: | 105.409 | at alpha= | 5.5 | deg
Re: | 14000000 |  |  | Cd Min: | 0.00694 | at alpha= | -1 | deg
Mach: | 0 |  |  | Cl=0 at alpha= | -2.661 | deg
|  |  |  | @ Cl=0.1, Cd= | 0.0070105
|  |  |  | @ Cl=0.4, Cd= | 0.0070614
|  |  |  | @ Cl=0.6, Cd= | 0.0074154
alpha (deg) | Cl | Cd | Cm | Cl/Cd
-14.5 | -0.309 | 0.09022 | -0.033 | -3.428
-14 | -0.326 | 0.08404 | -0.034 | -3.877
-13.5 | -0.342 | 0.07981 | -0.034 | -4.282
-13 | -0.358 | 0.0746 | -0.035 | -4.798
-12.5 | -0.372 | 0.07184 | -0.035 | -5.182
-12 | -0.39 | 0.06333 | -0.038 | -6.156
-11.5 | -0.406 | 0.05646 | -0.04 | -7.184
-11 | -0.415 | 0.05524 | -0.039 | -7.506
-10.5 | -0.46 | 0.02439 | -0.05 | -18.841
-10 | -0.472 | 0.0198 | -0.052 | -23.836
-9.5 | -0.515 | 0.00965 | -0.058 | -53.374
-9 | -0.511 | 0.00924 | -0.058 | -55.252
-8.5 | -0.5 | 0.00896 | -0.058 | -55.83
-8 | -0.484 | 0.00869 | -0.058 | -55.638
-7.5 | -0.461 | 0.0085 | -0.058 | -54.221
-7 | -0.431 | 0.0083 | -0.059 | -51.992
-6.5 | -0.396 | 0.00813 | -0.059 | -48.761
-6 | -0.356 | 0.00796 | -0.059 | -44.676
-5.5 | -0.31 | 0.00782 | -0.059 | -39.679
-5 | -0.261 | 0.00771 | -0.059 | -33.858
-4.5 | -0.208 | 0.00761 | -0.06 | -27.369
-4 | -0.153 | 0.0075 | -0.06 | -20.457
-3.5 | -0.097 | 0.00742 | -0.06 | -13.073
-3 | -0.04 | 0.00734 | -0.06 | -5.393
-2.5 | 0.019 | 0.00715 | -0.06 | 2.593
-2 | 0.077 | 0.00703 | -0.061 | 10.958
-1.5 | 0.136 | 0.00698 | -0.061 | 19.436
-1 | 0.194 | 0.00694 | -0.061 | 27.999
-0.5 | 0.253 | 0.00695 | -0.061 | 36.395
0 | 0.311 | 0.00697 | -0.061 | 44.647
0.5 | 0.37 | 0.00702 | -0.062 | 52.71
1 | 0.428 | 0.0071 | -0.062 | 60.34
1.5 | 0.486 | 0.00719 | -0.062 | 67.639
2 | 0.545 | 0.00729 | -0.062 | 74.657
2.5 | 0.602 | 0.00742 | -0.062 | 81.159
3 | 0.66 | 0.00757 | -0.062 | 87.243
3.5 | 0.718 | 0.00775 | -0.063 | 92.651
4 | 0.774 | 0.00796 | -0.063 | 97.333
4.5 | 0.829 | 0.00819 | -0.063 | 101.235
5 | 0.882 | 0.0085 | -0.063 | 103.756
5.5 | 0.931 | 0.00883 | -0.063 | 105.409
6 | 0.975 | 0.00934 | -0.064 | 104.462
6.5 | 1.016 | 0.00973 | -0.064 | 104.375
7 | 1.05 | 0.01005 | -0.064 | 104.557
7.5 | 1.079 | 0.01034 | -0.064 | 104.31
8 | 1.1 | 0.01066 | -0.064 | 103.157
8.5 | 1.109 | 0.01109 | -0.064 | 100.064
9 | 1.11 | 0.01153 | -0.065 | 96.263
9.5 | 1.101 | 0.012 | -0.065 | 91.785
10 | 1.084 | 0.01227 | -0.065 | 88.36
10.5 | 1.059 | 0.01298 | -0.065 | 81.583
11 | 1.028 | 0.01382 | -0.065 | 74.348
11.5 | 0.985 | 0.01306 | -0.065 | 75.388
12 | 0.938 | 0.01553 | -0.065 | 60.441
12.5 | 0.887 | 0.0169 | -0.065 | 52.511
13 | 0.831 | 0.01932 | -0.064 | 43.002
13.5 | 0.77 | 0.02363 | -0.062 | 32.6
14 | 0.711 | 0.0299 | -0.061 | 23.784

## 122. Re 14M Mach 0.00 (2)
BIGFOIL.COM POLAR EXPORT
ag24
AG24 |  |  |  | Cl Max: | 1.9402 | at alpha= | 17.5 | deg
XFOIL ncrit=9 |  |  |  | L/D Max: | 146.538 | at alpha= | 6.5 | deg
Re: | 14000000 |  |  | Cd Min: | 0.00473 | at alpha= | -0.5 | deg
Mach: | 0 |  |  | Cl=0 at alpha= | -2.5756 | deg
|  |  |  | @ Cl=0.1, Cd= | 0.004893
|  |  |  | @ Cl=0.4, Cd= | 0.0047988
|  |  |  | @ Cl=0.6, Cd= | 0.0051452
alpha (deg) | Cl | Cd | Cm | Cl/Cd
-18.5 | -1.5521 | 0.04535 | -0.0427 | -34.2249
-18 | -1.5972 | 0.0296 | -0.0601 | -53.9595
-17.5 | -1.5739 | 0.0263 | -0.0608 | -59.8441
-17 | -1.5399 | 0.02393 | -0.0609 | -64.3502
-16.5 | -1.5004 | 0.022 | -0.0609 | -68.2
-16 | -1.4575 | 0.02035 | -0.0608 | -71.6216
-15.5 | -1.412 | 0.0189 | -0.0608 | -74.709
-15 | -1.3646 | 0.01763 | -0.0607 | -77.4022
-14.5 | -1.3158 | 0.01646 | -0.0607 | -79.9392
-14 | -1.2657 | 0.01543 | -0.0607 | -82.0285
-13.5 | -1.2146 | 0.01448 | -0.0607 | -83.8812
-13 | -1.1626 | 0.01364 | -0.0607 | -85.2346
-12.5 | -1.11 | 0.01283 | -0.0607 | -86.516
-12 | -1.0569 | 0.01206 | -0.0608 | -87.6368
-11.5 | -1.003 | 0.01141 | -0.0609 | -87.9053
-11 | -0.9451 | 0.01069 | -0.0618 | -88.4097
-10.5 | -0.8905 | 0.01008 | -0.0619 | -88.3433
-10 | -0.8378 | 0.00959 | -0.0615 | -87.3618
-9.5 | -0.7844 | 0.00906 | -0.0611 | -86.5784
-9 | -0.7299 | 0.00844 | -0.0611 | -86.481
-8.5 | -0.6747 | 0.00791 | -0.0611 | -85.2971
-8 | -0.619 | 0.00744 | -0.0611 | -83.1989
-6 | -0.3926 | 0.00577 | -0.0618 | -68.0416
-5.5 | -0.3355 | 0.00561 | -0.062 | -59.8039
-4.5 | -0.221 | 0.00539 | -0.0624 | -41.0019
-4 | -0.1636 | 0.00525 | -0.0626 | -31.1619
-3.5 | -0.1062 | 0.00517 | -0.0629 | -20.5416
-3 | -0.0488 | 0.0051 | -0.0631 | -9.5686
-2.5 | 0.0087 | 0.00502 | -0.0634 | 1.7331
-2 | 0.0662 | 0.00494 | -0.0637 | 13.4008
-1.5 | 0.1237 | 0.00486 | -0.064 | 25.4527
-1 | 0.1812 | 0.00478 | -0.0643 | 37.9079
-0.5 | 0.2387 | 0.00473 | -0.0647 | 50.4651
0 | 0.2961 | 0.00473 | -0.065 | 62.6004
0.5 | 0.3535 | 0.00475 | -0.0653 | 74.4211
1 | 0.4107 | 0.00481 | -0.0656 | 85.3846
1.5 | 0.4678 | 0.00489 | -0.0658 | 95.6646
2 | 0.5248 | 0.00498 | -0.0661 | 105.3815
2.5 | 0.5817 | 0.0051 | -0.0663 | 114.0588
3 | 0.6384 | 0.00524 | -0.0666 | 121.8321
3.5 | 0.6949 | 0.0054 | -0.0668 | 128.6852
4 | 0.7512 | 0.0056 | -0.067 | 134.1429
4.5 | 0.8069 | 0.00589 | -0.0671 | 136.9949
5 | 0.8623 | 0.00619 | -0.0672 | 139.3053
5.5 | 0.9176 | 0.00648 | -0.0672 | 141.6049
6 | 0.9723 | 0.00675 | -0.0671 | 144.0444
6.5 | 1.0243 | 0.00699 | -0.0663 | 146.5379
7 | 1.079 | 0.00739 | -0.0663 | 146.0081
7.5 | 1.1334 | 0.00782 | -0.0661 | 144.9361
8 | 1.1876 | 0.00821 | -0.066 | 144.6529
8.5 | 1.2409 | 0.00874 | -0.0658 | 141.9794
9 | 1.294 | 0.00926 | -0.0655 | 139.7408
9.5 | 1.3468 | 0.00975 | -0.0652 | 138.1333
10 | 1.3991 | 0.01027 | -0.0649 | 136.2317
10.5 | 1.4509 | 0.01081 | -0.0646 | 134.2183
11 | 1.502 | 0.01139 | -0.0641 | 131.8701
11.5 | 1.5524 | 0.012 | -0.0636 | 129.3667
12 | 1.602 | 0.01265 | -0.063 | 126.6403
12.5 | 1.6505 | 0.01338 | -0.0623 | 123.3558
13 | 1.6973 | 0.01424 | -0.0613 | 119.1924
13.5 | 1.7381 | 0.01574 | -0.0595 | 110.4257
14.5 | 1.8218 | 0.01796 | -0.0564 | 101.4365
15 | 1.8594 | 0.01926 | -0.0543 | 96.5421
15.5 | 1.8933 | 0.02068 | -0.0518 | 91.5522
16 | 1.9215 | 0.0223 | -0.0487 | 86.1659
16.5 | 1.932 | 0.02417 | -0.0429 | 79.9338
17 | 1.937 | 0.02672 | -0.0377 | 72.4925
17.5 | 1.9402 | 0.03004 | -0.0341 | 64.5872
18 | 1.9379 | 0.03456 | -0.0319 | 56.0735
18.5 | 1.927 | 0.04082 | -0.0313 | 47.2073
19 | 1.9055 | 0.04931 | -0.0328 | 38.6433
19.5 | 1.8755 | 0.05985 | -0.0362 | 31.3367
20 | 1.8117 | 0.07669 | -0.0433 | 23.6237

## 123. Re 14M Mach 0.10 (1)
BIGFOIL.COM POLAR EXPORT
ag24
AG24 |  |  |  | Cl Max: | 1.107 | at alpha= | 8.5 | deg
JavaFoil+Calcfoil stall+Eppler ext transition |  |  |  | L/D Max: | 105.384 | at alpha= | 5.5 | deg
Re: | 14000000 |  |  | Cd Min: | 0.00694 | at alpha= | -1 | deg
Mach: | 0.1 |  |  | Cl=0 at alpha= | -2.661 | deg
|  |  |  | @ Cl=0.1, Cd= | 0.0070205
|  |  |  | @ Cl=0.4, Cd= | 0.0070634
|  |  |  | @ Cl=0.6, Cd= | 0.0074288
alpha (deg) | Cl | Cd | Cm | Cl/Cd
-14.5 | -0.27 | 0.0924 | -0.032 | -2.917
-14 | -0.288 | 0.08574 | -0.034 | -3.36
-13.5 | -0.307 | 0.08045 | -0.034 | -3.81
-13 | -0.324 | 0.07814 | -0.034 | -4.142
-12.5 | -0.342 | 0.07326 | -0.034 | -4.666
-12 | -0.361 | 0.06557 | -0.037 | -5.511
-11.5 | -0.379 | 0.05933 | -0.038 | -6.392
-11 | -0.4 | 0.04903 | -0.042 | -8.154
-10.5 | -0.425 | 0.03497 | -0.047 | -12.149
-10 | -0.435 | 0.03159 | -0.047 | -13.786
-9.5 | -0.501 | 0.0098 | -0.058 | -51.173
-9 | -0.5 | 0.00945 | -0.058 | -52.914
-8.5 | -0.493 | 0.00903 | -0.058 | -54.585
-8 | -0.479 | 0.00877 | -0.058 | -54.606
-7.5 | -0.458 | 0.00854 | -0.059 | -53.585
-7 | -0.43 | 0.00832 | -0.059 | -51.678
-6.5 | -0.396 | 0.00815 | -0.059 | -48.602
-6 | -0.356 | 0.00801 | -0.059 | -44.478
-5.5 | -0.311 | 0.00784 | -0.059 | -39.707
-5 | -0.262 | 0.00774 | -0.06 | -33.828
-4.5 | -0.209 | 0.00762 | -0.06 | -27.437
-4 | -0.154 | 0.00752 | -0.06 | -20.484
-3.5 | -0.098 | 0.00745 | -0.06 | -13.091
-3 | -0.04 | 0.00735 | -0.06 | -5.415
-2.5 | 0.019 | 0.00716 | -0.061 | 2.604
-2 | 0.077 | 0.00704 | -0.061 | 11.002
-1.5 | 0.136 | 0.00699 | -0.061 | 19.521
-1 | 0.195 | 0.00694 | -0.061 | 28.121
-0.5 | 0.254 | 0.00695 | -0.061 | 36.556
0 | 0.313 | 0.00698 | -0.062 | 44.813
0.5 | 0.372 | 0.00702 | -0.062 | 52.919
1 | 0.43 | 0.00711 | -0.062 | 60.553
1.5 | 0.489 | 0.0072 | -0.062 | 67.929
2 | 0.547 | 0.00731 | -0.062 | 74.903
2.5 | 0.605 | 0.00744 | -0.063 | 81.382
3 | 0.664 | 0.00758 | -0.063 | 87.511
3.5 | 0.721 | 0.00777 | -0.063 | 92.816
4 | 0.778 | 0.00798 | -0.063 | 97.563
4.5 | 0.834 | 0.00823 | -0.063 | 101.339
5 | 0.886 | 0.00853 | -0.064 | 103.884
5.5 | 0.935 | 0.00887 | -0.064 | 105.384
6 | 0.979 | 0.00938 | -0.064 | 104.463
6.5 | 1.019 | 0.00979 | -0.064 | 104.129
7 | 1.053 | 0.01011 | -0.064 | 104.196
7.5 | 1.08 | 0.01041 | -0.064 | 103.765
8 | 1.1 | 0.01074 | -0.065 | 102.364
8.5 | 1.107 | 0.01119 | -0.065 | 98.915
9 | 1.104 | 0.01164 | -0.065 | 94.771
9.5 | 1.091 | 0.01214 | -0.065 | 89.871
10 | 1.069 | 0.01245 | -0.065 | 85.855
10.5 | 1.039 | 0.0132 | -0.065 | 78.662
11 | 1.001 | 0.01412 | -0.066 | 70.914
11.5 | 0.951 | 0.01483 | -0.065 | 64.094
12 | 0.898 | 0.01596 | -0.065 | 56.244
12.5 | 0.84 | 0.01763 | -0.065 | 47.653
13 | 0.778 | 0.02021 | -0.064 | 38.521
13.5 | 0.71 | 0.02629 | -0.062 | 27.015

## 124. Re 14M Mach 0.10 (2)
BIGFOIL.COM POLAR EXPORT
ag24
AG24 |  |  |  | Cl Max: | 1.8929 | at alpha= | 16 | deg
XFOIL ncrit=9 |  |  |  | L/D Max: | 146.657 | at alpha= | 6.5 | deg
Re: | 14000000 |  |  | Cd Min: | 0.00473 | at alpha= | -0.5 | deg
Mach: | 0.1 |  |  | Cl=0 at alpha= | -2.5744 | deg
|  |  |  | @ Cl=0.1, Cd= | 0.0048936
|  |  |  | @ Cl=0.4, Cd= | 0.0047963
|  |  |  | @ Cl=0.6, Cd= | 0.0051465
alpha (deg) | Cl | Cd | Cm | Cl/Cd
-17 | -1.5103 | 0.03194 | -0.0613 | -47.2855
-16.5 | -1.4975 | 0.02692 | -0.0636 | -55.6278
-16 | -1.4642 | 0.02389 | -0.0639 | -61.2892
-15.5 | -1.4229 | 0.02167 | -0.0638 | -65.6622
-15 | -1.3773 | 0.01988 | -0.0636 | -69.2807
-14.5 | -1.3293 | 0.01831 | -0.0634 | -72.5997
-14 | -1.2794 | 0.01696 | -0.0632 | -75.4363
-13.5 | -1.2281 | 0.01577 | -0.063 | -77.8757
-13 | -1.1755 | 0.01472 | -0.0628 | -79.8573
-12.5 | -1.1222 | 0.01376 | -0.0627 | -81.5552
-12 | -1.0684 | 0.01285 | -0.0626 | -83.144
-11.5 | -1.0137 | 0.0121 | -0.0625 | -83.7769
-11 | -0.9552 | 0.01129 | -0.0632 | -84.6058
-10.5 | -0.8995 | 0.0106 | -0.0632 | -84.8585
-10 | -0.846 | 0.01006 | -0.0626 | -84.0954
-9.5 | -0.7919 | 0.00946 | -0.0622 | -83.7104
-9 | -0.7367 | 0.00877 | -0.062 | -84.0023
-8.5 | -0.6809 | 0.00818 | -0.0619 | -83.2396
-8 | -0.6245 | 0.00765 | -0.0619 | -81.634
-6 | -0.3958 | 0.00593 | -0.0623 | -66.7454
-5.5 | -0.3382 | 0.00562 | -0.0625 | -60.1779
-5 | -0.2805 | 0.0055 | -0.0626 | -51
-4 | -0.1649 | 0.00526 | -0.063 | -31.3498
-3.5 | -0.107 | 0.00518 | -0.0632 | -20.6564
-3 | -0.0492 | 0.00511 | -0.0635 | -9.6282
-2.5 | 0.0086 | 0.00502 | -0.0637 | 1.7131
-2 | 0.0665 | 0.00494 | -0.064 | 13.4615
-1.5 | 0.1243 | 0.00486 | -0.0643 | 25.5761
-0.5 | 0.24 | 0.00473 | -0.065 | 50.74
0 | 0.2978 | 0.00473 | -0.0653 | 62.9598
0.5 | 0.3555 | 0.00475 | -0.0656 | 74.8421
1 | 0.4131 | 0.00481 | -0.0659 | 85.8836
1.5 | 0.4705 | 0.00489 | -0.0661 | 96.2168
2 | 0.5279 | 0.00498 | -0.0664 | 106.004
2.5 | 0.5851 | 0.00511 | -0.0666 | 114.501
3 | 0.6422 | 0.00525 | -0.0669 | 122.3238
3.5 | 0.6991 | 0.00541 | -0.0671 | 129.2237
4 | 0.7558 | 0.00561 | -0.0672 | 134.7237
4.5 | 0.8118 | 0.00591 | -0.0673 | 137.3604
5 | 0.8677 | 0.0062 | -0.0674 | 139.9516
5.5 | 0.9234 | 0.00651 | -0.0673 | 141.8433
6 | 0.9785 | 0.00679 | -0.0672 | 144.109
6.5 | 1.031 | 0.00703 | -0.0664 | 146.6572
7 | 1.0862 | 0.00744 | -0.0663 | 145.9946
7.5 | 1.1412 | 0.00787 | -0.0661 | 145.0064
8 | 1.196 | 0.00828 | -0.0659 | 144.4444
8.5 | 1.2498 | 0.00884 | -0.0656 | 141.3801
9 | 1.3035 | 0.00935 | -0.0652 | 139.4118
9.5 | 1.3569 | 0.00986 | -0.0649 | 137.6166
10 | 1.4098 | 0.0104 | -0.0644 | 135.5577
10.5 | 1.4622 | 0.01097 | -0.0639 | 133.2908
11 | 1.514 | 0.01158 | -0.0633 | 130.7427
11.5 | 1.565 | 0.01223 | -0.0627 | 127.964
12 | 1.6149 | 0.01296 | -0.0619 | 124.6065
12.5 | 1.663 | 0.01386 | -0.0608 | 119.9856
13.5 | 1.7492 | 0.01656 | -0.0573 | 105.628
14.5 | 1.8285 | 0.01931 | -0.053 | 94.6919
15 | 1.8615 | 0.02098 | -0.0502 | 88.7274
15.5 | 1.8877 | 0.02289 | -0.0465 | 82.4683
16 | 1.8929 | 0.02512 | -0.0399 | 75.3543
16.5 | 1.891 | 0.02843 | -0.0345 | 66.5142
17 | 1.8848 | 0.03306 | -0.0313 | 57.0115
17.5 | 1.8744 | 0.03913 | -0.0302 | 47.9019
18 | 1.853 | 0.0476 | -0.0315 | 38.9286
18.5 | 1.8135 | 0.05971 | -0.0358 | 30.3718
19 | 1.7521 | 0.0765 | -0.0433 | 22.9033
19.5 | 1.6873 | 0.09482 | -0.0519 | 17.7948
20 | 1.5731 | 0.12317 | -0.0664 | 12.7718

## 125. Re 14M Mach 0.25 (1)
BIGFOIL.COM POLAR EXPORT
ag24
AG24 |  |  |  | Cl Max: | 1.088 | at alpha= | 8 | deg
JavaFoil+Calcfoil stall+Eppler ext transition |  |  |  | L/D Max: | 105.025 | at alpha= | 5.5 | deg
Re: | 14000000 |  |  | Cd Min: | 0.00699 | at alpha= | -1 | deg
Mach: | 0.25 |  |  | Cl=0 at alpha= | -2.6583 | deg
|  |  |  | @ Cl=0.1, Cd= | 0.0070767
|  |  |  | @ Cl=0.4, Cd= | 0.04396
|  |  |  | @ Cl=0.6, Cd= | 0.04396
alpha (deg) | Cl | Cd | Cm | Cl/Cd
-13 | -0.059 | 0.0817 | -0.033 | -0.726
-12.5 | -0.057 | 0.0766 | -0.034 | -0.739
-12 | -0.054 | 0.07122 | -0.035 | -0.756
-11.5 | -0.136 | 0.06925 | -0.034 | -1.963
-11 | -0.193 | 0.06318 | -0.036 | -3.062
-10.5 | -0.241 | 0.05637 | -0.038 | -4.282
-10 | -0.282 | 0.05096 | -0.04 | -5.541
-9.5 | -0.323 | 0.03955 | -0.045 | -8.163
-9 | -0.348 | 0.03759 | -0.045 | -9.254
-8.5 | -0.428 | 0.00955 | -0.06 | -44.773
-8 | -0.435 | 0.0091 | -0.06 | -47.861
-7.5 | -0.431 | 0.0088 | -0.06 | -49.008
-7 | -0.416 | 0.00854 | -0.06 | -48.719
-6.5 | -0.391 | 0.00832 | -0.061 | -46.989
-6 | -0.356 | 0.00814 | -0.061 | -43.811
-5.5 | -0.315 | 0.00799 | -0.061 | -39.394
-5 | -0.266 | 0.00785 | -0.061 | -33.929
-4.5 | -0.214 | 0.00771 | -0.061 | -27.687
-4 | -0.158 | 0.0076 | -0.062 | -20.766
-3.5 | -0.1 | 0.0075 | -0.062 | -13.326
-3 | -0.041 | 0.00741 | -0.062 | -5.509
-2.5 | 0.019 | 0.00721 | -0.062 | 2.656
-2 | 0.08 | 0.0071 | -0.063 | 11.212
-1.5 | 0.14 | 0.00703 | -0.063 | 19.937
-1 | 0.201 | 0.00699 | -0.063 | 28.726
-0.5 | 0.261 | 0.00699 | -0.063 | 37.338
0 | 0.322 | 0.00703 | -0.063 | 45.751
0.5 | 0.382 | 0.00707 | -0.064 | 53.983
1 | 0.442 | 0.00716 | -0.064 | 61.771
1.5 | 0.502 | 0.00726 | -0.064 | 69.14
2 | 0.562 | 0.00738 | -0.064 | 76.164
2.5 | 0.622 | 0.00752 | -0.064 | 82.683
3 | 0.682 | 0.00767 | -0.065 | 88.816
3.5 | 0.741 | 0.00787 | -0.065 | 94.104
4 | 0.799 | 0.00811 | -0.065 | 98.586
4.5 | 0.856 | 0.00837 | -0.065 | 102.201
5 | 0.909 | 0.00872 | -0.065 | 104.143
5.5 | 0.957 | 0.00911 | -0.065 | 105.025
6 | 1 | 0.00974 | -0.066 | 102.655
6.5 | 1.036 | 0.0101 | -0.066 | 102.582
7 | 1.064 | 0.01046 | -0.066 | 101.723
7.5 | 1.082 | 0.01083 | -0.066 | 99.959
8 | 1.088 | 0.01127 | -0.066 | 96.603
8.5 | 1.075 | 0.01177 | -0.067 | 91.299
9 | 1.045 | 0.01237 | -0.067 | 84.44
9.5 | 0.998 | 0.01303 | -0.067 | 76.552
10 | 0.934 | 0.01366 | -0.067 | 68.402
10.5 | 0.851 | 0.01309 | -0.067 | 65.024
11 | 0.755 | 0.01579 | -0.067 | 47.823
11.5 | 0.647 | 0.01773 | -0.066 | 36.509
12 | 0.527 | 0.02235 | -0.064 | 23.577
12.5 | 0.405 | 0.02871 | -0.062 | 14.124
13 | 0.271 | 0.04396 | -0.058 | 6.155

## 126. Re 14M Mach 0.25 (2)
BIGFOIL.COM POLAR EXPORT
ag24
AG24 |  |  |  | Cl Max: | 1.7203 | at alpha= | 13 | deg
XFOIL ncrit=9 |  |  |  | L/D Max: | 146.571 | at alpha= | 6.5 | deg
Re: | 14000000 |  |  | Cd Min: | 0.00474 | at alpha= | -0.5 | deg
Mach: | 0.25 |  |  | Cl=0 at alpha= | -2.5683 | deg
|  |  |  | @ Cl=0.1, Cd= | 0.004912
|  |  |  | @ Cl=0.4, Cd= | 0.0047994
|  |  |  | @ Cl=0.6, Cd= | 0.0051405
alpha (deg) | Cl | Cd | Cm | Cl/Cd
-15.5 | -0.6629 | 0.19991 | 0.0458 | -3.316
-15 | -0.6469 | 0.19245 | 0.0423 | -3.3614
-14.5 | -0.6693 | 0.16805 | 0.0344 | -3.9827
-14 | -0.6565 | 0.16097 | 0.0311 | -4.0784
-13.5 | -0.6447 | 0.15351 | 0.0279 | -4.1997
-13 | -0.635 | 0.14581 | 0.0246 | -4.355
-12.5 | -0.626 | 0.13786 | 0.0212 | -4.5408
-12 | -0.6177 | 0.13004 | 0.018 | -4.7501
-11.5 | -0.6126 | 0.12144 | 0.0143 | -5.0445
-11 | -0.6099 | 0.11237 | 0.0104 | -5.4276
-10.5 | -0.8958 | 0.03016 | -0.0625 | -29.7016
-10 | -0.873 | 0.01945 | -0.0678 | -44.8843
-9.5 | -0.8257 | 0.01538 | -0.0678 | -53.6866
-9 | -0.7714 | 0.0128 | -0.0674 | -60.2656
-8.5 | -0.7138 | 0.01108 | -0.0669 | -64.4224
-8 | -0.6549 | 0.00972 | -0.0664 | -67.3765
-7.5 | -0.5952 | 0.00858 | -0.066 | -69.3706
-7 | -0.5351 | 0.00763 | -0.0657 | -70.1311
-6.5 | -0.4747 | 0.00682 | -0.0655 | -69.6041
-6 | -0.414 | 0.00623 | -0.0653 | -66.4526
-5.5 | -0.3532 | 0.00575 | -0.0652 | -61.4261
-5 | -0.2927 | 0.00557 | -0.0651 | -52.5494
-4 | -0.172 | 0.0053 | -0.0652 | -32.4528
-3.5 | -0.1118 | 0.00522 | -0.0653 | -21.4176
-3 | -0.0518 | 0.00513 | -0.0654 | -10.0975
-2.5 | 0.0082 | 0.00506 | -0.0656 | 1.6206
-2 | 0.0681 | 0.00496 | -0.0658 | 13.7298
-1.5 | 0.1279 | 0.00487 | -0.0661 | 26.2628
-1 | 0.1877 | 0.00479 | -0.0664 | 39.1858
-0.5 | 0.2474 | 0.00474 | -0.0667 | 52.1941
0 | 0.307 | 0.00474 | -0.067 | 64.7679
0.5 | 0.3666 | 0.00476 | -0.0673 | 77.0168
1 | 0.426 | 0.00483 | -0.0676 | 88.1988
1.5 | 0.4855 | 0.00491 | -0.0679 | 98.8798
2 | 0.5448 | 0.00501 | -0.0681 | 108.7425
3 | 0.6632 | 0.00529 | -0.0685 | 125.3686
3.5 | 0.7222 | 0.00547 | -0.0686 | 132.0293
4 | 0.7811 | 0.00569 | -0.0686 | 137.2759
4.5 | 0.8395 | 0.00599 | -0.0686 | 140.1503
5 | 0.8977 | 0.00633 | -0.0684 | 141.8167
5.5 | 0.9559 | 0.00665 | -0.0682 | 143.7444
6 | 1.0134 | 0.00699 | -0.0678 | 144.9785
6.5 | 1.0685 | 0.00729 | -0.0667 | 146.5706
7 | 1.1266 | 0.00774 | -0.0662 | 145.5556
7.5 | 1.1848 | 0.00818 | -0.0657 | 144.8411
8 | 1.2424 | 0.00875 | -0.065 | 141.9886
8.5 | 1.2996 | 0.00936 | -0.0641 | 138.8462
9 | 1.3569 | 0.00995 | -0.0632 | 136.3719
9.5 | 1.4138 | 0.01059 | -0.0622 | 133.5033
10 | 1.4701 | 0.01129 | -0.061 | 130.2126
10.5 | 1.5255 | 0.01211 | -0.0596 | 125.9703
11 | 1.579 | 0.01314 | -0.0578 | 120.1674
11.5 | 1.6295 | 0.01451 | -0.0556 | 112.3019
12 | 1.6744 | 0.0164 | -0.0526 | 102.0976
12.5 | 1.7082 | 0.01922 | -0.0483 | 88.8762
13 | 1.7203 | 0.02342 | -0.0419 | 73.4543
13.5 | 1.6979 | 0.02817 | -0.0324 | 60.2733
14 | 1.6653 | 0.03518 | -0.0278 | 47.3366
14.5 | 1.6303 | 0.04528 | -0.0294 | 36.0049
15 | 1.5926 | 0.05819 | -0.0355 | 27.369
15.5 | 1.5545 | 0.07248 | -0.0431 | 21.4473
16 | 1.5133 | 0.08759 | -0.0506 | 17.2771
16.5 | 1.472 | 0.10291 | -0.058 | 14.3038
17 | 1.429 | 0.11876 | -0.0656 | 12.0327
17.5 | 1.3872 | 0.13488 | -0.0737 | 10.2847
18 | 1.346 | 0.1517 | -0.0829 | 8.8728

## 127. Re 14M Mach 0.50 (1)
BIGFOIL.COM POLAR EXPORT
ag24
AG24 |  |  |  | Cl Max: | 1.212 | at alpha= | 20 | deg
JavaFoil+Calcfoil stall+Eppler ext transition |  |  |  | L/D Max: | 103.577 | at alpha= | 4.5 | deg
Re: | 14000000 |  |  | Cd Min: | 0.00718 | at alpha= | -1 | deg
Mach: | 0.5 |  |  | Cl=0 at alpha= | -2.6591 | deg
|  |  |  | @ Cl=0.1, Cd= | 0.0072954
|  |  |  | @ Cl=0.4, Cd= | 0.0072743
|  |  |  | @ Cl=0.6, Cd= | 0.0076515
alpha (deg) | Cl | Cd | Cm | Cl/Cd
-20 | -0.934 | 0.16705 | -0.037 | -5.588
-19.5 | -0.907 | 0.15856 | -0.037 | -5.723
-19 | -0.882 | 0.15001 | -0.037 | -5.878
-18.5 | -0.857 | 0.13956 | -0.038 | -6.138
-18 | -0.829 | 0.13463 | -0.037 | -6.159
-17.5 | -0.804 | 0.12276 | -0.038 | -6.548
-17 | -0.779 | 0.11334 | -0.039 | -6.876
-16.5 | -0.748 | 0.12241 | -0.036 | -6.112
-16 | -0.724 | 0.11014 | -0.038 | -6.573
-15.5 | -0.696 | 0.10533 | -0.037 | -6.607
-15 | -0.672 | 0.09611 | -0.039 | -6.99
-14.5 | -0.651 | 0.08472 | -0.042 | -7.68
-14 | -0.613 | 0.10044 | -0.035 | -6.108
-13.5 | -0.587 | 0.09212 | -0.036 | -6.376
-13 | -0.564 | 0.08188 | -0.038 | -6.882
-12.5 | -0.541 | 0.07195 | -0.042 | -7.524
-12 | -0.526 | 0.05643 | -0.048 | -9.328
-11.5 | -0.479 | 0.07832 | -0.034 | -6.11
-11 | -0.455 | 0.0672 | -0.039 | -6.774
-10.5 | -0.439 | 0.05224 | -0.046 | -8.404
-10 | -0.442 | 0.02599 | -0.057 | -17.022
-9.5 | -0.371 | 0.06055 | -0.035 | -6.135
-9 | -0.35 | 0.04976 | -0.043 | -7.044
-8.5 | -0.392 | 0.01066 | -0.067 | -36.786
-8 | -0.305 | 0.03535 | -0.051 | -8.628
-7.5 | -0.319 | 0.01014 | -0.066 | -31.433
-7 | -0.292 | 0.00919 | -0.068 | -31.754
-6.5 | -0.258 | 0.00909 | -0.068 | -28.425
-6 | -0.225 | 0.00873 | -0.068 | -25.763
-5.5 | -0.191 | 0.0086 | -0.068 | -22.232
-5 | -0.258 | 0.00836 | -0.069 | -30.864
-4.5 | -0.225 | 0.00815 | -0.069 | -27.541
-4 | -0.171 | 0.00797 | -0.069 | -21.499
-3.5 | -0.11 | 0.0078 | -0.069 | -14.146
-3 | -0.045 | 0.00768 | -0.069 | -5.908
-2.5 | 0.021 | 0.00748 | -0.07 | 2.853
-2 | 0.089 | 0.00731 | -0.07 | 12.158
-1.5 | 0.157 | 0.00722 | -0.07 | 21.679
-1 | 0.224 | 0.00718 | -0.07 | 31.231
-0.5 | 0.292 | 0.00719 | -0.071 | 40.568
0 | 0.359 | 0.00722 | -0.071 | 49.751
0.5 | 0.427 | 0.00731 | -0.071 | 58.373
1 | 0.494 | 0.00742 | -0.071 | 66.556
1.5 | 0.561 | 0.00757 | -0.071 | 74.17
2 | 0.628 | 0.00771 | -0.072 | 81.415
2.5 | 0.695 | 0.00791 | -0.072 | 87.82
3 | 0.761 | 0.00813 | -0.072 | 93.563
3.5 | 0.826 | 0.00842 | -0.072 | 98.179
4 | 0.891 | 0.00875 | -0.073 | 101.777
4.5 | 0.951 | 0.00918 | -0.073 | 103.577
5 | 1.002 | 0.0097 | -0.073 | 103.299
5.5 | 1.04 | 0.01063 | -0.073 | 97.764
6 | 1.05 | 0.01125 | -0.073 | 93.299
6.5 | 0.99 | 0.01197 | -0.074 | 82.752
7 | 0.647 | 0.0128 | -0.074 | 50.515
7.5 | 0.68 | 0.01367 | -0.074 | 49.717
8 | 0.712 | 0.01457 | -0.074 | 48.886
8.5 | 0.739 | 0.01541 | -0.074 | 47.971
9 | 0.77 | 0.01581 | -0.074 | 48.722
9.5 | 0.768 | 0.02188 | -0.07 | 35.088
10 | 0.818 | 0.01883 | -0.073 | 43.456
10.5 | 0.765 | 0.04398 | -0.062 | 17.404
11 | 0.86 | 0.02403 | -0.071 | 35.773
11.5 | 0.819 | 0.04967 | -0.061 | 16.485
12 | 0.799 | 0.07972 | -0.049 | 10.027
12.5 | 0.884 | 0.04915 | -0.063 | 17.99
13 | 0.867 | 0.07668 | -0.054 | 11.309
13.5 | 0.878 | 0.09303 | -0.049 | 9.442
14 | 0.928 | 0.07711 | -0.056 | 12.035
14.5 | 0.956 | 0.08128 | -0.057 | 11.768
15 | 0.968 | 0.09707 | -0.053 | 9.971
15.5 | 0.976 | 0.12169 | -0.046 | 8.016
16 | 1.005 | 0.12494 | -0.048 | 8.044
16.5 | 1.033 | 0.13055 | -0.049 | 7.91
17 | 1.053 | 0.14659 | -0.047 | 7.185
17.5 | 1.082 | 0.14943 | -0.049 | 7.237
18 | 1.11 | 0.15466 | -0.05 | 7.175
18.5 | 1.132 | 0.16917 | -0.049 | 6.693
19 | 1.16 | 0.17252 | -0.05 | 6.721
19.5 | 1.186 | 0.18306 | -0.05 | 6.481
20 | 1.212 | 0.19175 | -0.051 | 6.321

## 128. Re 14M Mach 0.50 (2)
BIGFOIL.COM POLAR EXPORT
ag24
AG24 |  |  |  | Cl Max: | 1.3159 | at alpha= | 7 | deg
XFOIL ncrit=9 |  |  |  | L/D Max: | 149.505 | at alpha= | 4.5 | deg
Re: | 14000000 |  |  | Cd Min: | 0.0048 | at alpha= | -0.5 | deg
Mach: | 0.5 |  |  | Cl=0 at alpha= | -2.538 | deg
|  |  |  | @ Cl=0.1, Cd= | 0.0050157
|  |  |  | @ Cl=0.4, Cd= | 0.0048328
|  |  |  | @ Cl=0.6, Cd= | 0.0051243
alpha (deg) | Cl | Cd | Cm | Cl/Cd
-16.5 | -0.4822 | 0.18365 | 0.021 | -2.6256
-16 | -0.7157 | 0.22115 | 0.0557 | -3.2363
-15.5 | -0.6931 | 0.21337 | 0.0514 | -3.2483
-15 | -0.6716 | 0.20491 | 0.0471 | -3.2775
-14.5 | -0.6511 | 0.19647 | 0.0428 | -3.314
-14 | -0.6315 | 0.18806 | 0.0387 | -3.358
-13.5 | -0.6129 | 0.17972 | 0.0347 | -3.4103
-13 | -0.4222 | 0.1456 | 0.0048 | -2.8997
-12.5 | -0.4193 | 0.13828 | 0.0023 | -3.0323
-12 | -0.5665 | 0.15341 | 0.0231 | -3.6927
-11.5 | -0.5566 | 0.14335 | 0.0192 | -3.8828
-11 | -0.5479 | 0.13369 | 0.0154 | -4.0983
-10.5 | -0.5388 | 0.12471 | 0.0118 | -4.3204
-10 | -0.5308 | 0.1157 | 0.008 | -4.5877
-9.5 | -0.5229 | 0.10699 | 0.0042 | -4.8874
-9 | -0.5129 | 0.099 | 0.0004 | -5.1808
-8.5 | -0.5073 | 0.09155 | -0.0021 | -5.5412
-8 | -0.5001 | 0.0835 | -0.0064 | -5.9892
-7.5 | -0.5095 | 0.07223 | -0.0139 | -7.0539
-7 | -0.5098 | 0.06231 | -0.0228 | -8.1817
-6.5 | -0.4849 | 0.04693 | -0.0483 | -10.3324
-6 | -0.4543 | 0.03051 | -0.067 | -14.8902
-5.5 | -0.4136 | 0.01706 | -0.0755 | -24.2438
-5 | -0.3538 | 0.00796 | -0.0774 | -44.4472
-4.5 | -0.2801 | 0.00597 | -0.0762 | -46.9179
-4 | -0.207 | 0.0056 | -0.0752 | -36.9643
-3.5 | -0.1352 | 0.0054 | -0.0746 | -25.037
-3 | -0.0645 | 0.00528 | -0.0742 | -12.2159
-2.5 | 0.0053 | 0.00518 | -0.0739 | 1.0232
-2 | 0.0746 | 0.00506 | -0.0739 | 14.7431
-1.5 | 0.1434 | 0.00494 | -0.074 | 29.0283
-1 | 0.212 | 0.00484 | -0.0742 | 43.8017
-0.5 | 0.2802 | 0.0048 | -0.0745 | 58.375
0 | 0.3483 | 0.00481 | -0.0747 | 72.4116
0.5 | 0.4164 | 0.00484 | -0.075 | 86.0331
1 | 0.4845 | 0.00492 | -0.0752 | 98.4756
1.5 | 0.5526 | 0.00502 | -0.0753 | 110.0797
2 | 0.6208 | 0.00517 | -0.0753 | 120.0774
2.5 | 0.6893 | 0.00534 | -0.0752 | 129.0824
3 | 0.758 | 0.00554 | -0.075 | 136.8231
3.5 | 0.8271 | 0.00578 | -0.0746 | 143.0969
4 | 0.8965 | 0.00605 | -0.0741 | 148.1818
4.5 | 0.9658 | 0.00646 | -0.0731 | 149.5046
5 | 1.0353 | 0.00694 | -0.0719 | 149.1787
5.5 | 1.1053 | 0.00748 | -0.0703 | 147.7674
6 | 1.1752 | 0.00788 | -0.068 | 149.1371
6.5 | 1.2457 | 0.00842 | -0.0651 | 147.9454
7 | 1.3159 | 0.00976 | -0.0612 | 134.8258
9 | 1.3029 | 0.03664 | -0.0314 | 35.5595
9.5 | 1.2664 | 0.04905 | -0.0383 | 25.8186
10 | 1.2321 | 0.06386 | -0.0488 | 19.2938
10.5 | 1.1996 | 0.07863 | -0.0577 | 15.2563
11 | 1.1676 | 0.09294 | -0.0649 | 12.5629
11.5 | 1.1395 | 0.10654 | -0.0711 | 10.6955
12 | 1.1149 | 0.1199 | -0.0773 | 9.2986

## 129. Re 16M Mach 0.00 (1)
BIGFOIL.COM POLAR EXPORT
ag24
AG24 |  |  |  | Cl Max: | 1.11 | at alpha= | 9 | deg
JavaFoil+Calcfoil stall+Eppler ext transition |  |  |  | L/D Max: | 106.115 | at alpha= | 5.5 | deg
Re: | 16000000 |  |  | Cd Min: | 0.00692 | at alpha= | -1 | deg
Mach: | 0 |  |  | Cl=0 at alpha= | -2.661 | deg
|  |  |  | @ Cl=0.1, Cd= | 0.0069805
|  |  |  | @ Cl=0.4, Cd= | 0.007041
|  |  |  | @ Cl=0.6, Cd= | 0.0073954
alpha (deg) | Cl | Cd | Cm | Cl/Cd
-14.5 | -0.31 | 0.08891 | -0.034 | -3.484
-14 | -0.326 | 0.08356 | -0.034 | -3.902
-13.5 | -0.343 | 0.07821 | -0.035 | -4.379
-13 | -0.359 | 0.0727 | -0.036 | -4.939
-12.5 | -0.373 | 0.07012 | -0.036 | -5.325
-12 | -0.392 | 0.06041 | -0.039 | -6.491
-11.5 | -0.409 | 0.05229 | -0.041 | -7.83
-11 | -0.419 | 0.05104 | -0.041 | -8.203
-10.5 | -0.474 | 0.01734 | -0.053 | -27.353
-10 | -0.491 | 0.01326 | -0.054 | -36.989
-9.5 | -0.515 | 0.00949 | -0.058 | -54.246
-9 | -0.511 | 0.00914 | -0.058 | -55.845
-8.5 | -0.5 | 0.00889 | -0.058 | -56.271
-8 | -0.484 | 0.00863 | -0.058 | -56.031
-7.5 | -0.461 | 0.00843 | -0.058 | -54.629
-7 | -0.431 | 0.00821 | -0.059 | -52.533
-6.5 | -0.396 | 0.00807 | -0.059 | -49.111
-6 | -0.356 | 0.0079 | -0.059 | -45.05
-5.5 | -0.31 | 0.00777 | -0.059 | -39.974
-5 | -0.261 | 0.00765 | -0.059 | -34.115
-4.5 | -0.208 | 0.00756 | -0.06 | -27.558
-4 | -0.153 | 0.00744 | -0.06 | -20.631
-3.5 | -0.097 | 0.00737 | -0.06 | -13.176
-3 | -0.04 | 0.00729 | -0.06 | -5.435
-2.5 | 0.019 | 0.00711 | -0.06 | 2.607
-2 | 0.077 | 0.007 | -0.061 | 10.999
-1.5 | 0.136 | 0.00695 | -0.061 | 19.509
-1 | 0.194 | 0.00692 | -0.061 | 28.085
-0.5 | 0.253 | 0.00692 | -0.061 | 36.509
0 | 0.311 | 0.00695 | -0.061 | 44.779
0.5 | 0.37 | 0.00701 | -0.062 | 52.759
1 | 0.428 | 0.00707 | -0.062 | 60.524
1.5 | 0.486 | 0.00716 | -0.062 | 67.927
2 | 0.545 | 0.00727 | -0.062 | 74.889
2.5 | 0.602 | 0.0074 | -0.062 | 81.398
3 | 0.66 | 0.00753 | -0.062 | 87.683
3.5 | 0.718 | 0.00771 | -0.063 | 93.125
4 | 0.774 | 0.00791 | -0.063 | 97.878
4.5 | 0.829 | 0.00815 | -0.063 | 101.753
5 | 0.882 | 0.00844 | -0.063 | 104.439
5.5 | 0.931 | 0.00877 | -0.063 | 106.115
6 | 0.975 | 0.00924 | -0.064 | 105.59
6.5 | 1.016 | 0.00963 | -0.064 | 105.472
7 | 1.05 | 0.00993 | -0.064 | 105.754
7.5 | 1.079 | 0.01023 | -0.064 | 105.433
8 | 1.1 | 0.01058 | -0.064 | 103.976
8.5 | 1.109 | 0.01096 | -0.064 | 101.237
9 | 1.11 | 0.01136 | -0.065 | 97.677
9.5 | 1.101 | 0.01182 | -0.065 | 93.207
10 | 1.084 | 0.01234 | -0.065 | 87.864
10.5 | 1.059 | 0.01268 | -0.065 | 83.508
11 | 1.028 | 0.01346 | -0.065 | 76.326
11.5 | 0.986 | 0.0127 | -0.065 | 77.645
12 | 0.939 | 0.01527 | -0.065 | 61.5
12.5 | 0.888 | 0.01661 | -0.065 | 53.463
13 | 0.834 | 0.01846 | -0.064 | 45.17
13.5 | 0.775 | 0.02218 | -0.063 | 34.93
14 | 0.716 | 0.02755 | -0.061 | 26.001

## 130. Re 16M Mach 0.00 (2)
BIGFOIL.COM POLAR EXPORT
ag24
AG24 |  |  |  | Cl Max: | 1.9755 | at alpha= | 18 | deg
XFOIL ncrit=9 |  |  |  | L/D Max: | 149.185 | at alpha= | 7 | deg
Re: | 16000000 |  |  | Cd Min: | 0.00471 | at alpha= | -0.5 | deg
Mach: | 0 |  |  | Cl=0 at alpha= | -2.5748 | deg
|  |  |  | @ Cl=0.1, Cd= | 0.0048788
|  |  |  | @ Cl=0.4, Cd= | 0.0047706
|  |  |  | @ Cl=0.6, Cd= | 0.0051279
alpha (deg) | Cl | Cd | Cm | Cl/Cd
-18.5 | -1.6187 | 0.0324 | -0.0581 | -49.9599
-18 | -1.6181 | 0.02702 | -0.0611 | -59.8853
-17.5 | -1.5886 | 0.02428 | -0.0612 | -65.4283
-17 | -1.5514 | 0.02216 | -0.0612 | -70.009
-16.5 | -1.5098 | 0.02042 | -0.0611 | -73.9373
-16 | -1.4652 | 0.01893 | -0.0609 | -77.401
-15.5 | -1.4185 | 0.0176 | -0.0608 | -80.5966
-15 | -1.3702 | 0.01642 | -0.0608 | -83.447
-14.5 | -1.3207 | 0.01533 | -0.0607 | -86.1513
-14 | -1.2699 | 0.01436 | -0.0607 | -88.4331
-13.5 | -1.2184 | 0.01346 | -0.0607 | -90.5201
-13 | -1.166 | 0.01265 | -0.0607 | -92.1739
-12.5 | -1.113 | 0.01188 | -0.0608 | -93.6869
-12 | -1.0595 | 0.01116 | -0.0608 | -94.9373
-11 | -0.9472 | 0.00988 | -0.0618 | -95.8704
-10.5 | -0.8947 | 0.00935 | -0.0613 | -95.6898
-10 | -0.841 | 0.00887 | -0.0611 | -94.814
-9.5 | -0.7867 | 0.00841 | -0.0609 | -93.5434
-9 | -0.7316 | 0.0079 | -0.0609 | -92.6076
-8.5 | -0.6759 | 0.00745 | -0.061 | -90.7248
-8 | -0.6198 | 0.00705 | -0.0611 | -87.9149
-7.5 | -0.5634 | 0.00667 | -0.0613 | -84.4678
-7 | -0.5068 | 0.00634 | -0.0614 | -79.9369
-6.5 | -0.4499 | 0.00604 | -0.0616 | -74.4868
-6 | -0.3929 | 0.00572 | -0.0618 | -68.6888
-5.5 | -0.3357 | 0.00553 | -0.062 | -60.7052
-5 | -0.2785 | 0.00542 | -0.0622 | -51.3838
-4 | -0.1638 | 0.00521 | -0.0627 | -31.4395
-3.5 | -0.1063 | 0.00513 | -0.0629 | -20.7212
-3 | -0.0489 | 0.00507 | -0.0632 | -9.645
-2.5 | 0.0086 | 0.00499 | -0.0634 | 1.7234
-2 | 0.0661 | 0.00492 | -0.0637 | 13.435
-1.5 | 0.1237 | 0.00485 | -0.064 | 25.5052
-1 | 0.1812 | 0.00476 | -0.0644 | 38.0672
-0.5 | 0.2387 | 0.00471 | -0.0647 | 50.6794
0 | 0.2962 | 0.00472 | -0.065 | 62.7542
0.5 | 0.3536 | 0.00473 | -0.0653 | 74.7569
1 | 0.4108 | 0.00478 | -0.0656 | 85.9414
1.5 | 0.468 | 0.00487 | -0.0658 | 96.0986
2 | 0.525 | 0.00497 | -0.0661 | 105.6338
2.5 | 0.5819 | 0.00508 | -0.0664 | 114.5472
3 | 0.6386 | 0.00523 | -0.0666 | 122.1033
3.5 | 0.6952 | 0.0054 | -0.0668 | 128.7407
4 | 0.7514 | 0.00561 | -0.067 | 133.9394
4.5 | 0.8072 | 0.00588 | -0.0671 | 137.2789
5 | 0.8628 | 0.00617 | -0.0672 | 139.8379
5.5 | 0.9183 | 0.00643 | -0.0673 | 142.8149
6 | 0.9732 | 0.00676 | -0.0672 | 143.9645
6.5 | 1.0274 | 0.00696 | -0.067 | 147.6149
7 | 1.0801 | 0.00724 | -0.0664 | 149.1851
7.5 | 1.1346 | 0.00765 | -0.0663 | 148.3137
8 | 1.1889 | 0.00803 | -0.0662 | 148.0573
8.5 | 1.2423 | 0.00856 | -0.066 | 145.1285
9 | 1.2957 | 0.00901 | -0.0658 | 143.8069
9.5 | 1.3487 | 0.00949 | -0.0655 | 142.118
10 | 1.4011 | 0.00999 | -0.0652 | 140.2503
10.5 | 1.4531 | 0.01051 | -0.0649 | 138.2588
11 | 1.5044 | 0.01107 | -0.0645 | 135.8988
11.5 | 1.555 | 0.01167 | -0.064 | 133.2476
12 | 1.6048 | 0.01231 | -0.0634 | 130.3656
12.5 | 1.6534 | 0.01304 | -0.0627 | 126.7945
13 | 1.7 | 0.01394 | -0.0617 | 121.9512
13.5 | 1.7434 | 0.01515 | -0.0602 | 115.0759
14 | 1.7875 | 0.01612 | -0.059 | 110.8871
14.5 | 1.8294 | 0.0172 | -0.0574 | 106.3605
15 | 1.8689 | 0.01837 | -0.0556 | 101.7365
15.5 | 1.9052 | 0.01965 | -0.0534 | 96.9567
16 | 1.9372 | 0.02109 | -0.0507 | 91.854
16.5 | 1.96 | 0.0227 | -0.0466 | 86.3436
17 | 1.967 | 0.02469 | -0.0407 | 79.6679
17.5 | 1.973 | 0.02738 | -0.0362 | 72.0599
18 | 1.9755 | 0.03097 | -0.0331 | 63.7875
18.5 | 1.9718 | 0.03581 | -0.0313 | 55.0628
19 | 1.9604 | 0.04229 | -0.0311 | 46.3561
19.5 | 1.9416 | 0.05049 | -0.0326 | 38.4551
20 | 1.9016 | 0.06254 | -0.0367 | 30.4061

## 131. Re 16M Mach 0.10 (1)
BIGFOIL.COM POLAR EXPORT
ag24
AG24 |  |  |  | Cl Max: | 1.107 | at alpha= | 8.5 | deg
JavaFoil+Calcfoil stall+Eppler ext transition |  |  |  | L/D Max: | 105.984 | at alpha= | 5.5 | deg
Re: | 16000000 |  |  | Cd Min: | 0.00692 | at alpha= | -1 | deg
Mach: | 0.1 |  |  | Cl=0 at alpha= | -2.661 | deg
|  |  |  | @ Cl=0.1, Cd= | 0.0069966
|  |  |  | @ Cl=0.4, Cd= | 0.007049
|  |  |  | @ Cl=0.6, Cd= | 0.0073988
alpha (deg) | Cl | Cd | Cm | Cl/Cd
-14.5 | -0.27 | 0.09135 | -0.033 | -2.955
-14 | -0.288 | 0.08534 | -0.034 | -3.377
-13.5 | -0.307 | 0.08 | -0.035 | -3.834
-13 | -0.324 | 0.07703 | -0.034 | -4.209
-12.5 | -0.343 | 0.07183 | -0.035 | -4.771
-12 | -0.363 | 0.06317 | -0.038 | -5.746
-11.5 | -0.382 | 0.05601 | -0.04 | -6.819
-11 | -0.401 | 0.04827 | -0.042 | -8.298
-10.5 | -0.436 | 0.02687 | -0.049 | -16.239
-10 | -0.452 | 0.02186 | -0.051 | -20.665
-9.5 | -0.501 | 0.00963 | -0.058 | -52.08
-9 | -0.5 | 0.00933 | -0.058 | -53.591
-8.5 | -0.493 | 0.00894 | -0.058 | -55.15
-8 | -0.479 | 0.00868 | -0.058 | -55.159
-7.5 | -0.458 | 0.00848 | -0.059 | -53.992
-7 | -0.43 | 0.00825 | -0.059 | -52.123
-6.5 | -0.396 | 0.00809 | -0.059 | -48.953
-6 | -0.356 | 0.00794 | -0.059 | -44.853
-5.5 | -0.311 | 0.00778 | -0.059 | -40.004
-5 | -0.262 | 0.00768 | -0.06 | -34.086
-4.5 | -0.209 | 0.00756 | -0.06 | -27.659
-4 | -0.154 | 0.00746 | -0.06 | -20.647
-3.5 | -0.098 | 0.00739 | -0.06 | -13.199
-3 | -0.04 | 0.00731 | -0.06 | -5.446
-2.5 | 0.019 | 0.00712 | -0.061 | 2.617
-2 | 0.077 | 0.00702 | -0.061 | 11.024
-1.5 | 0.136 | 0.00696 | -0.061 | 19.595
-1 | 0.195 | 0.00692 | -0.061 | 28.21
-0.5 | 0.254 | 0.00693 | -0.061 | 36.671
0 | 0.313 | 0.00696 | -0.062 | 44.955
0.5 | 0.372 | 0.00702 | -0.062 | 52.968
1 | 0.43 | 0.00708 | -0.062 | 60.769
1.5 | 0.489 | 0.00717 | -0.062 | 68.181
2 | 0.547 | 0.00728 | -0.062 | 75.135
2.5 | 0.605 | 0.00741 | -0.063 | 81.722
3 | 0.664 | 0.00754 | -0.063 | 87.953
3.5 | 0.721 | 0.00773 | -0.063 | 93.288
4 | 0.778 | 0.00793 | -0.063 | 98.087
4.5 | 0.834 | 0.00818 | -0.063 | 101.876
5 | 0.886 | 0.00847 | -0.064 | 104.531
5.5 | 0.935 | 0.00882 | -0.064 | 105.984
6 | 0.979 | 0.00928 | -0.064 | 105.511
6.5 | 1.019 | 0.00968 | -0.064 | 105.266
7 | 1.053 | 0.00999 | -0.064 | 105.368
7.5 | 1.08 | 0.0103 | -0.064 | 104.854
8 | 1.1 | 0.01066 | -0.065 | 103.186
8.5 | 1.107 | 0.01105 | -0.065 | 100.114
9 | 1.104 | 0.01148 | -0.065 | 96.164
9.5 | 1.091 | 0.01195 | -0.065 | 91.257
10 | 1.069 | 0.01251 | -0.065 | 85.416
10.5 | 1.039 | 0.01288 | -0.065 | 80.613
11 | 1.001 | 0.01374 | -0.066 | 72.879
11.5 | 0.952 | 0.01301 | -0.065 | 73.211
12 | 0.899 | 0.0157 | -0.065 | 57.227
12.5 | 0.842 | 0.01698 | -0.065 | 49.61
13 | 0.782 | 0.01924 | -0.064 | 40.646
13.5 | 0.715 | 0.02442 | -0.062 | 29.267

## 132. Re 16M Mach 0.10 (2)
BIGFOIL.COM POLAR EXPORT
ag24
AG24 |  |  |  | Cl Max: | 1.9279 | at alpha= | 16.5 | deg
XFOIL ncrit=9 |  |  |  | L/D Max: | 149.15 | at alpha= | 7 | deg
Re: | 16000000 |  |  | Cd Min: | 0.00472 | at alpha= | -0.5 | deg
Mach: | 0.1 |  |  | Cl=0 at alpha= | -2.5743 | deg
|  |  |  | @ Cl=0.1, Cd= | 0.0048836
|  |  |  | @ Cl=0.4, Cd= | 0.0047763
|  |  |  | @ Cl=0.6, Cd= | 0.0051286
alpha (deg) | Cl | Cd | Cm | Cl/Cd
-17.5 | -1.4857 | 0.04651 | -0.0432 | -31.9437
-17 | -1.531 | 0.02945 | -0.0632 | -51.9864
-16.5 | -1.5107 | 0.02503 | -0.0642 | -60.3556
-16 | -1.4749 | 0.02216 | -0.0643 | -66.5569
-15.5 | -1.432 | 0.02003 | -0.0641 | -71.4928
-15 | -1.385 | 0.01836 | -0.0638 | -75.4357
-14.5 | -1.3358 | 0.01693 | -0.0636 | -78.9014
-14 | -1.2848 | 0.0157 | -0.0633 | -81.8344
-13.5 | -1.2327 | 0.01459 | -0.0631 | -84.4894
-13 | -1.1796 | 0.01361 | -0.0629 | -86.6716
-12.5 | -1.1258 | 0.0127 | -0.0628 | -88.6457
-12 | -1.0714 | 0.01185 | -0.0627 | -90.4135
-11 | -0.9572 | 0.0104 | -0.0633 | -92.0385
-10.5 | -0.904 | 0.0098 | -0.0627 | -92.2449
-10 | -0.8494 | 0.00927 | -0.0623 | -91.6289
-9.5 | -0.7943 | 0.00875 | -0.062 | -90.7771
-9 | -0.7385 | 0.00818 | -0.0619 | -90.2812
-8.5 | -0.6822 | 0.00767 | -0.0619 | -88.9439
-8 | -0.6254 | 0.00722 | -0.0619 | -86.6205
-7.5 | -0.5684 | 0.0068 | -0.062 | -83.5882
-7 | -0.5112 | 0.00643 | -0.0621 | -79.5023
-6.5 | -0.4537 | 0.00609 | -0.0622 | -74.4992
-6 | -0.3961 | 0.00584 | -0.0623 | -67.8253
-5.5 | -0.3384 | 0.00555 | -0.0625 | -60.973
-5 | -0.2807 | 0.00543 | -0.0626 | -51.6943
-4 | -0.165 | 0.00521 | -0.0631 | -31.6699
-3.5 | -0.1072 | 0.00514 | -0.0633 | -20.856
-3 | -0.0493 | 0.00507 | -0.0635 | -9.7239
-2.5 | 0.0086 | 0.005 | -0.0638 | 1.72
-2 | 0.0664 | 0.00493 | -0.064 | 13.4686
-1.5 | 0.1243 | 0.00485 | -0.0643 | 25.6289
-1 | 0.1822 | 0.00476 | -0.0647 | 38.2773
-0.5 | 0.2401 | 0.00472 | -0.065 | 50.8686
0 | 0.2978 | 0.00472 | -0.0653 | 63.0932
0.5 | 0.3556 | 0.00473 | -0.0656 | 75.1797
1 | 0.4132 | 0.00479 | -0.0659 | 86.263
1.5 | 0.4707 | 0.00487 | -0.0662 | 96.653
2 | 0.528 | 0.00497 | -0.0664 | 106.2374
2.5 | 0.5853 | 0.00509 | -0.0667 | 114.9902
3 | 0.6424 | 0.00524 | -0.0669 | 122.5954
3.5 | 0.6993 | 0.00541 | -0.0671 | 129.2606
4 | 0.756 | 0.00562 | -0.0672 | 134.5196
4.5 | 0.8122 | 0.0059 | -0.0673 | 137.661
5 | 0.8682 | 0.00619 | -0.0674 | 140.2585
5.5 | 0.9241 | 0.00646 | -0.0674 | 143.0495
6 | 0.9795 | 0.00679 | -0.0674 | 144.2563
6.5 | 1.0341 | 0.007 | -0.0671 | 147.7286
7 | 1.0873 | 0.00729 | -0.0665 | 149.1495
7.5 | 1.1424 | 0.0077 | -0.0663 | 148.3636
8 | 1.1972 | 0.00811 | -0.0661 | 147.6202
8.5 | 1.2512 | 0.00864 | -0.0658 | 144.8148
9 | 1.3052 | 0.00911 | -0.0655 | 143.2711
9.5 | 1.3588 | 0.0096 | -0.0651 | 141.5417
10 | 1.4119 | 0.01012 | -0.0647 | 139.5158
10.5 | 1.4645 | 0.01067 | -0.0643 | 137.254
11 | 1.5165 | 0.01126 | -0.0637 | 134.6803
11.5 | 1.5676 | 0.0119 | -0.0631 | 131.7311
12 | 1.6177 | 0.01263 | -0.0623 | 128.0839
13 | 1.7101 | 0.01486 | -0.0595 | 115.0808
13.5 | 1.7557 | 0.01586 | -0.0582 | 110.6999
14 | 1.7989 | 0.017 | -0.0565 | 105.8176
14.5 | 1.839 | 0.01831 | -0.0544 | 100.4369
15 | 1.8754 | 0.01977 | -0.0519 | 94.8609
15.5 | 1.9066 | 0.02143 | -0.0488 | 88.9687
16 | 1.9259 | 0.02331 | -0.044 | 82.6212
16.5 | 1.9279 | 0.0258 | -0.0376 | 74.7248
17 | 1.9275 | 0.02929 | -0.0331 | 65.8074
17.5 | 1.9244 | 0.03387 | -0.0305 | 56.8172
18 | 1.9123 | 0.04029 | -0.0297 | 47.4634
18.5 | 1.8872 | 0.04935 | -0.0315 | 38.2411
19 | 1.8456 | 0.06181 | -0.0359 | 29.8592
19.5 | 1.7963 | 0.07653 | -0.0423 | 23.4718
20 | 1.7069 | 0.09883 | -0.053 | 17.2711

## 133. Re 16M Mach 0.25 (1)
BIGFOIL.COM POLAR EXPORT
ag24
AG24 |  |  |  | Cl Max: | 1.088 | at alpha= | 8 | deg
JavaFoil+Calcfoil stall+Eppler ext transition |  |  |  | L/D Max: | 105.683 | at alpha= | 5.5 | deg
Re: | 16000000 |  |  | Cd Min: | 0.00696 | at alpha= | -1 | deg
Mach: | 0.25 |  |  | Cl=0 at alpha= | -2.6583 | deg
|  |  |  | @ Cl=0.1, Cd= | 0.0070467
|  |  |  | @ Cl=0.4, Cd= | 0.0395
|  |  |  | @ Cl=0.6, Cd= | 0.0395
alpha (deg) | Cl | Cd | Cm | Cl/Cd
-13 | -0.059 | 0.08084 | -0.034 | -0.735
-12.5 | -0.056 | 0.07788 | -0.033 | -0.725
-12 | -0.054 | 0.07202 | -0.034 | -0.747
-11.5 | -0.136 | 0.06827 | -0.034 | -1.994
-11 | -0.194 | 0.06167 | -0.037 | -3.146
-10.5 | -0.242 | 0.05583 | -0.039 | -4.327
-10 | -0.285 | 0.04722 | -0.042 | -6.038
-9.5 | -0.331 | 0.03141 | -0.049 | -10.553
-9 | -0.361 | 0.027 | -0.05 | -13.374
-8.5 | -0.428 | 0.00939 | -0.06 | -45.546
-8 | -0.435 | 0.00898 | -0.06 | -48.483
-7.5 | -0.431 | 0.00871 | -0.06 | -49.504
-7 | -0.416 | 0.00847 | -0.06 | -49.137
-6.5 | -0.391 | 0.00826 | -0.061 | -47.324
-6 | -0.356 | 0.00807 | -0.061 | -44.196
-5.5 | -0.315 | 0.00792 | -0.061 | -39.701
-5 | -0.266 | 0.00777 | -0.061 | -34.29
-4.5 | -0.214 | 0.00765 | -0.061 | -27.9
-4 | -0.158 | 0.00753 | -0.062 | -20.944
-3.5 | -0.1 | 0.00744 | -0.062 | -13.437
-3 | -0.041 | 0.00735 | -0.062 | -5.554
-2.5 | 0.019 | 0.00718 | -0.062 | 2.664
-2 | 0.08 | 0.00707 | -0.063 | 11.245
-1.5 | 0.14 | 0.007 | -0.063 | 20.011
-1 | 0.201 | 0.00696 | -0.063 | 28.814
-0.5 | 0.261 | 0.00697 | -0.063 | 37.452
0 | 0.322 | 0.00701 | -0.063 | 45.902
0.5 | 0.382 | 0.00705 | -0.064 | 54.146
1 | 0.442 | 0.00714 | -0.064 | 61.943
1.5 | 0.502 | 0.00723 | -0.064 | 69.457
2 | 0.562 | 0.00735 | -0.064 | 76.515
2.5 | 0.622 | 0.00749 | -0.064 | 83.057
3 | 0.682 | 0.00764 | -0.065 | 89.25
3.5 | 0.741 | 0.00784 | -0.065 | 94.475
4 | 0.799 | 0.00806 | -0.065 | 99.118
4.5 | 0.856 | 0.00834 | -0.065 | 102.657
5 | 0.909 | 0.00866 | -0.065 | 104.933
5.5 | 0.957 | 0.00906 | -0.066 | 105.683
6 | 1 | 0.00963 | -0.066 | 103.882
6.5 | 1.036 | 0.00999 | -0.066 | 103.748
7 | 1.064 | 0.01034 | -0.066 | 102.894
7.5 | 1.082 | 0.01071 | -0.066 | 101.046
8 | 1.088 | 0.01116 | -0.066 | 97.525
8.5 | 1.075 | 0.01163 | -0.067 | 92.4
9 | 1.045 | 0.01218 | -0.067 | 85.793
9.5 | 0.998 | 0.01284 | -0.067 | 77.699
10 | 0.934 | 0.01362 | -0.067 | 68.581
10.5 | 0.852 | 0.01281 | -0.067 | 66.546
11 | 0.757 | 0.01535 | -0.067 | 49.313
11.5 | 0.65 | 0.01705 | -0.066 | 38.096
12 | 0.53 | 0.02094 | -0.065 | 25.33
12.5 | 0.409 | 0.02624 | -0.063 | 15.588
13 | 0.274 | 0.0395 | -0.059 | 6.927

## 134. Re 16M Mach 0.25 (2)
BIGFOIL.COM POLAR EXPORT
ag24
AG24 |  |  |  | Cl Max: | 1.7376 | at alpha= | 13 | deg
XFOIL ncrit=9 |  |  |  | L/D Max: | 149.538 | at alpha= | 6.5 | deg
Re: | 16000000 |  |  | Cd Min: | 0.00472 | at alpha= | -0.5 | deg
Mach: | 0.25 |  |  | Cl=0 at alpha= | -2.5675 | deg
|  |  |  | @ Cl=0.1, Cd= | 0.0048973
|  |  |  | @ Cl=0.4, Cd= | 0.0047792
|  |  |  | @ Cl=0.6, Cd= | 0.0051115
alpha (deg) | Cl | Cd | Cm | Cl/Cd
-20 | -0.8221 | 0.26669 | 0.083 | -3.0826
-19.5 | -0.8037 | 0.25941 | 0.0785 | -3.0982
-19 | -0.5218 | 0.20215 | 0.0316 | -2.5813
-18.5 | -0.5116 | 0.19737 | 0.0291 | -2.5921
-18 | -0.5011 | 0.19266 | 0.0266 | -2.601
-17.5 | -0.4907 | 0.1879 | 0.0242 | -2.6115
-17 | -0.4807 | 0.18305 | 0.0218 | -2.6261
-16.5 | -0.4703 | 0.17814 | 0.0196 | -2.6401
-16 | -0.4611 | 0.17307 | 0.0174 | -2.6642
-15 | -0.686 | 0.1741 | 0.0374 | -3.9403
-14.5 | -0.672 | 0.16724 | 0.0342 | -4.0182
-14 | -0.6591 | 0.16021 | 0.031 | -4.114
-13.5 | -0.6478 | 0.15266 | 0.0276 | -4.2434
-13 | -0.6385 | 0.14484 | 0.0243 | -4.4083
-12.5 | -0.6303 | 0.13673 | 0.0209 | -4.6098
-12 | -0.6231 | 0.12865 | 0.0175 | -4.8434
-11.5 | -0.6219 | 0.11911 | 0.0135 | -5.2212
-11 | -0.9122 | 0.0395 | -0.0549 | -23.0937
-10.5 | -0.9234 | 0.02231 | -0.0679 | -41.3895
-10 | -0.8847 | 0.01653 | -0.0684 | -53.5209
-9.5 | -0.832 | 0.01361 | -0.068 | -61.1315
-9 | -0.7752 | 0.01158 | -0.0675 | -66.943
-8.5 | -0.7163 | 0.01014 | -0.0669 | -70.641
-8 | -0.6565 | 0.009 | -0.0664 | -72.9444
-7.5 | -0.5963 | 0.00803 | -0.0661 | -74.259
-7 | -0.5358 | 0.00724 | -0.0657 | -74.0055
-6.5 | -0.4751 | 0.00655 | -0.0655 | -72.5344
-6 | -0.4143 | 0.00611 | -0.0653 | -67.8069
-5.5 | -0.3535 | 0.00569 | -0.0652 | -62.1265
-5 | -0.293 | 0.0055 | -0.0651 | -53.2727
-4.5 | -0.2325 | 0.00538 | -0.0651 | -43.2156
-4 | -0.1722 | 0.00526 | -0.0652 | -32.7376
-3.5 | -0.112 | 0.00518 | -0.0653 | -21.6216
-3 | -0.0519 | 0.0051 | -0.0654 | -10.1765
-2.5 | 0.0081 | 0.00502 | -0.0656 | 1.6135
-2 | 0.068 | 0.00494 | -0.0659 | 13.7652
-1.5 | 0.1279 | 0.00486 | -0.0661 | 26.3169
-1 | 0.1877 | 0.00477 | -0.0665 | 39.3501
-0.5 | 0.2474 | 0.00472 | -0.0668 | 52.4153
0 | 0.3071 | 0.00473 | -0.0671 | 64.926
0.5 | 0.3667 | 0.00474 | -0.0674 | 77.3629
1 | 0.4262 | 0.00481 | -0.0676 | 88.6071
1.5 | 0.4856 | 0.00489 | -0.0679 | 99.3047
2 | 0.5449 | 0.005 | -0.0681 | 108.98
2.5 | 0.6042 | 0.00512 | -0.0683 | 118.0078
3 | 0.6634 | 0.00528 | -0.0685 | 125.6439
3.5 | 0.7225 | 0.00546 | -0.0686 | 132.326
4 | 0.7814 | 0.00568 | -0.0686 | 137.5704
4.5 | 0.8398 | 0.006 | -0.0686 | 139.9667
5 | 0.8981 | 0.00632 | -0.0685 | 142.1044
5.5 | 0.9566 | 0.00662 | -0.0683 | 144.5015
6 | 1.0146 | 0.00698 | -0.068 | 145.3582
6.5 | 1.0692 | 0.00715 | -0.0668 | 149.5385
7 | 1.1279 | 0.00758 | -0.0664 | 148.7995
7.5 | 1.1862 | 0.00801 | -0.0659 | 148.0899
8 | 1.2438 | 0.00858 | -0.0652 | 144.965
9 | 1.359 | 0.00967 | -0.0635 | 140.5377
9.5 | 1.4162 | 0.01028 | -0.0625 | 137.7626
10 | 1.4728 | 0.01096 | -0.0614 | 134.3796
10.5 | 1.5284 | 0.01176 | -0.06 | 129.966
11 | 1.5823 | 0.01278 | -0.0583 | 123.8106
11.5 | 1.6329 | 0.01416 | -0.056 | 115.3178
12 | 1.679 | 0.01596 | -0.0531 | 105.2005
12.5 | 1.7167 | 0.01842 | -0.0492 | 93.1976
13 | 1.7376 | 0.02202 | -0.0436 | 78.9101
13.5 | 1.7245 | 0.02655 | -0.0346 | 64.9529
14 | 1.6931 | 0.03268 | -0.028 | 51.8084
14.5 | 1.6586 | 0.04183 | -0.0278 | 39.651
15 | 1.6213 | 0.05398 | -0.0328 | 30.0352
15.5 | 1.5834 | 0.06787 | -0.0401 | 23.3299
16 | 1.5417 | 0.08289 | -0.0478 | 18.5993
16.5 | 1.4985 | 0.09842 | -0.0553 | 15.2256
17 | 1.4518 | 0.11475 | -0.0632 | 12.6519
17.5 | 1.4043 | 0.1318 | -0.0719 | 10.6548
18 | 1.3551 | 0.14993 | -0.0818 | 9.0382

## 135. Re 16M Mach 0.50 (1)
BIGFOIL.COM POLAR EXPORT
ag24
AG24 |  |  |  | Cl Max: | 1.212 | at alpha= | 20 | deg
JavaFoil+Calcfoil stall+Eppler ext transition |  |  |  | L/D Max: | 104.319 | at alpha= | 4.5 | deg
Re: | 16000000 |  |  | Cd Min: | 0.00717 | at alpha= | -1 | deg
Mach: | 0.5 |  |  | Cl=0 at alpha= | -2.6591 | deg
|  |  |  | @ Cl=0.1, Cd= | 0.0072738
|  |  |  | @ Cl=0.4, Cd= | 0.0072562
|  |  |  | @ Cl=0.6, Cd= | 0.007609
alpha (deg) | Cl | Cd | Cm | Cl/Cd
-20 | -0.933 | 0.17325 | -0.037 | -5.388
-19.5 | -0.907 | 0.16432 | -0.037 | -5.521
-19 | -0.881 | 0.15692 | -0.037 | -5.617
-18.5 | -0.855 | 0.14722 | -0.037 | -5.81
-18 | -0.828 | 0.14384 | -0.037 | -5.755
-17.5 | -0.801 | 0.13311 | -0.037 | -6.021
-17 | -0.776 | 0.12229 | -0.037 | -6.348
-16.5 | -0.748 | 0.12104 | -0.037 | -6.183
-16 | -0.725 | 0.10855 | -0.038 | -6.676
-15.5 | -0.697 | 0.10375 | -0.038 | -6.718
-15 | -0.674 | 0.09324 | -0.04 | -7.228
-14.5 | -0.655 | 0.08016 | -0.044 | -8.172
-14 | -0.614 | 0.09953 | -0.035 | -6.166
-13.5 | -0.588 | 0.09121 | -0.036 | -6.444
-13 | -0.565 | 0.08052 | -0.039 | -7.012
-12.5 | -0.544 | 0.06951 | -0.043 | -7.82
-12 | -0.531 | 0.05224 | -0.049 | -10.166
-11.5 | -0.479 | 0.07823 | -0.034 | -6.118
-11 | -0.456 | 0.06583 | -0.04 | -6.932
-10.5 | -0.442 | 0.04909 | -0.048 | -9.013
-10 | -0.446 | 0.02381 | -0.058 | -18.741
-9.5 | -0.372 | 0.05976 | -0.036 | -6.222
-9 | -0.353 | 0.04716 | -0.045 | -7.485
-8.5 | -0.392 | 0.01033 | -0.067 | -37.99
-8 | -0.314 | 0.028 | -0.055 | -11.202
-7.5 | -0.325 | 0.0099 | -0.067 | -32.866
-7 | -0.292 | 0.00908 | -0.068 | -32.134
-6.5 | -0.258 | 0.00899 | -0.068 | -28.734
-6 | -0.225 | 0.00865 | -0.068 | -25.996
-5.5 | -0.191 | 0.00853 | -0.068 | -22.42
-5 | -0.258 | 0.00826 | -0.069 | -31.23
-4.5 | -0.225 | 0.00808 | -0.069 | -27.791
-4 | -0.171 | 0.0079 | -0.069 | -21.698
-3.5 | -0.11 | 0.00773 | -0.069 | -14.271
-3 | -0.045 | 0.00761 | -0.069 | -5.96
-2.5 | 0.021 | 0.00744 | -0.07 | 2.87
-2 | 0.089 | 0.00729 | -0.07 | 12.191
-1.5 | 0.157 | 0.00719 | -0.07 | 21.793
-1 | 0.224 | 0.00717 | -0.07 | 31.29
-0.5 | 0.292 | 0.00717 | -0.071 | 40.718
0 | 0.359 | 0.00722 | -0.071 | 49.816
0.5 | 0.427 | 0.00728 | -0.071 | 58.609
1 | 0.494 | 0.00739 | -0.071 | 66.828
1.5 | 0.561 | 0.00751 | -0.071 | 74.722
2 | 0.628 | 0.00768 | -0.072 | 81.765
2.5 | 0.695 | 0.00788 | -0.072 | 88.215
3 | 0.761 | 0.00809 | -0.072 | 94.034
3.5 | 0.826 | 0.00836 | -0.072 | 98.863
4 | 0.891 | 0.00869 | -0.073 | 102.509
4.5 | 0.951 | 0.00912 | -0.073 | 104.319
5 | 1.002 | 0.00962 | -0.073 | 104.211
5.5 | 1.04 | 0.01049 | -0.073 | 99.082
6 | 1.05 | 0.01109 | -0.073 | 94.637
6.5 | 0.99 | 0.01179 | -0.074 | 83.968
7 | 0.647 | 0.01264 | -0.074 | 51.158
7.5 | 0.68 | 0.01346 | -0.074 | 50.477
8 | 0.712 | 0.01435 | -0.074 | 49.659
8.5 | 0.74 | 0.01507 | -0.074 | 49.116
9 | 0.771 | 0.01548 | -0.074 | 49.819
9.5 | 0.769 | 0.02162 | -0.071 | 35.578
10 | 0.82 | 0.0183 | -0.073 | 44.813
10.5 | 0.773 | 0.0407 | -0.063 | 18.989
11 | 0.865 | 0.02256 | -0.071 | 38.35
11.5 | 0.831 | 0.04401 | -0.063 | 18.882
12 | 0.801 | 0.07817 | -0.049 | 10.251
12.5 | 0.898 | 0.04305 | -0.065 | 20.857
13 | 0.876 | 0.0711 | -0.056 | 12.321
13.5 | 0.881 | 0.09056 | -0.05 | 9.725
14 | 0.903 | 0.09646 | -0.049 | 9.367
14.5 | 0.932 | 0.10102 | -0.05 | 9.23
15 | 0.956 | 0.1098 | -0.049 | 8.708
15.5 | 0.974 | 0.12883 | -0.046 | 7.56
16 | 1.002 | 0.13263 | -0.047 | 7.558
16.5 | 1.03 | 0.13781 | -0.048 | 7.477
17 | 1.053 | 0.15227 | -0.047 | 6.915
17.5 | 1.081 | 0.15648 | -0.048 | 6.907
18 | 1.109 | 0.16062 | -0.049 | 6.902
18.5 | 1.132 | 0.1755 | -0.049 | 6.452
19 | 1.159 | 0.17876 | -0.05 | 6.486
19.5 | 1.186 | 0.18889 | -0.05 | 6.28
20 | 1.212 | 0.19696 | -0.051 | 6.153

## 136. Re 16M Mach 0.50 (2)
BIGFOIL.COM POLAR EXPORT
ag24
AG24 |  |  |  | Cl Max: | 1.3186 | at alpha= | 7 | deg
XFOIL ncrit=9 |  |  |  | L/D Max: | 151.985 | at alpha= | 6.5 | deg
Re: | 16000000 |  |  | Cd Min: | 0.00477 | at alpha= | -0.5 | deg
Mach: | 0.5 |  |  | Cl=0 at alpha= | -2.5379 | deg
|  |  |  | @ Cl=0.1, Cd= | 0.0049894
|  |  |  | @ Cl=0.4, Cd= | 0.0048127
|  |  |  | @ Cl=0.6, Cd= | 0.0050865
alpha (deg) | Cl | Cd | Cm | Cl/Cd
-20 | -0.8947 | 0.29162 | 0.0964 | -3.068
-19.5 | -0.8719 | 0.28292 | 0.091 | -3.0818
-19 | -0.8495 | 0.27387 | 0.0856 | -3.1018
-18.5 | -0.8269 | 0.26469 | 0.0802 | -3.124
-18 | -0.8044 | 0.25518 | 0.075 | -3.1523
-17.5 | -0.7822 | 0.2459 | 0.0699 | -3.181
-17 | -0.76 | 0.23699 | 0.065 | -3.2069
-16 | -0.7161 | 0.22102 | 0.0558 | -3.24
-15.5 | -0.6942 | 0.21329 | 0.0514 | -3.2547
-15 | -0.672 | 0.205 | 0.0471 | -3.278
-14.5 | -0.6514 | 0.19656 | 0.0429 | -3.314
-14 | -0.6317 | 0.18816 | 0.0388 | -3.3572
-13.5 | -0.6132 | 0.17983 | 0.0348 | -3.4099
-13 | -0.5951 | 0.17138 | 0.031 | -3.4724
-12.5 | -0.5783 | 0.16295 | 0.0272 | -3.5489
-12 | -0.5668 | 0.15345 | 0.0233 | -3.6937
-11.5 | -0.5613 | 0.14191 | 0.0189 | -3.9553
-11 | -0.5512 | 0.13283 | 0.0152 | -4.1497
-10.5 | -0.5415 | 0.12408 | 0.0116 | -4.3641
-10 | -0.533 | 0.11525 | 0.0079 | -4.6247
-9.5 | -0.5245 | 0.10655 | 0.0039 | -4.9226
-9 | -0.5185 | 0.09908 | 0.0016 | -5.2331
-8.5 | -0.5102 | 0.09121 | -0.0022 | -5.5937
-8 | -0.5032 | 0.083 | -0.0067 | -6.0627
-7.5 | -0.4989 | 0.07436 | -0.0121 | -6.7093
-7 | -0.5112 | 0.06209 | -0.0231 | -8.2332
-6.5 | -0.4871 | 0.04551 | -0.0505 | -10.7031
-6 | -0.4572 | 0.02933 | -0.0681 | -15.5881
-5.5 | -0.4154 | 0.01621 | -0.076 | -25.6262
-5 | -0.3544 | 0.00761 | -0.0775 | -46.5703
-4.5 | -0.2804 | 0.00584 | -0.0763 | -48.0137
-4 | -0.2071 | 0.00551 | -0.0753 | -37.5862
-3.5 | -0.1353 | 0.00534 | -0.0746 | -25.3371
-3 | -0.0646 | 0.00523 | -0.0742 | -12.3518
-2.5 | 0.0053 | 0.00512 | -0.074 | 1.0352
-2 | 0.0746 | 0.00503 | -0.074 | 14.831
-1.5 | 0.1434 | 0.00492 | -0.0741 | 29.1463
-1 | 0.212 | 0.00482 | -0.0743 | 43.9834
-0.5 | 0.2803 | 0.00477 | -0.0745 | 58.7631
0 | 0.3485 | 0.00479 | -0.0748 | 72.7557
0.5 | 0.4166 | 0.00482 | -0.075 | 86.4315
1 | 0.4847 | 0.0049 | -0.0752 | 98.9184
1.5 | 0.5529 | 0.00499 | -0.0753 | 110.8016
2 | 0.6212 | 0.00513 | -0.0754 | 121.0916
2.5 | 0.6896 | 0.00532 | -0.0753 | 129.6241
3 | 0.7584 | 0.00551 | -0.0751 | 137.6407
3.5 | 0.8275 | 0.00575 | -0.0747 | 143.913
4 | 0.897 | 0.00603 | -0.0741 | 148.7562
4.5 | 0.9665 | 0.00641 | -0.0732 | 150.78
5 | 1.0362 | 0.0069 | -0.072 | 150.1739
5.5 | 1.1065 | 0.00742 | -0.0704 | 149.124
6 | 1.1783 | 0.00787 | -0.0685 | 149.7205
6.5 | 1.2478 | 0.00821 | -0.0653 | 151.9854
7 | 1.3186 | 0.0095 | -0.0615 | 138.8
9 | 1.3067 | 0.03628 | -0.0312 | 36.0171
9.5 | 1.2703 | 0.04857 | -0.0379 | 26.154
10 | 1.2359 | 0.06335 | -0.0485 | 19.5091
10.5 | 1.2035 | 0.07812 | -0.0575 | 15.4058
11 | 1.1715 | 0.09242 | -0.0646 | 12.6758
11.5 | 1.1435 | 0.10599 | -0.0708 | 10.7888
12 | 1.1189 | 0.11933 | -0.077 | 9.3765

## 137. Re 18M Mach 0.00 (1)
BIGFOIL.COM POLAR EXPORT
ag24
AG24 |  |  |  | Cl Max: | 1.11 | at alpha= | 9 | deg
JavaFoil+Calcfoil stall+Eppler ext transition |  |  |  | L/D Max: | 106.772 | at alpha= | 7 | deg
Re: | 18000000 |  |  | Cd Min: | 0.0069 | at alpha= | -0.5 | deg
Mach: | 0 |  |  | Cl=0 at alpha= | -2.661 | deg
|  |  |  | @ Cl=0.1, Cd= | 0.0069727
|  |  |  | @ Cl=0.4, Cd= | 0.0070162
|  |  |  | @ Cl=0.6, Cd= | 0.0073558
alpha (deg) | Cl | Cd | Cm | Cl/Cd
-14.5 | -0.31 | 0.08895 | -0.034 | -3.482
-14 | -0.327 | 0.08222 | -0.035 | -3.973
-13.5 | -0.343 | 0.07659 | -0.036 | -4.483
-13 | -0.36 | 0.07079 | -0.037 | -5.089
-12.5 | -0.375 | 0.06838 | -0.037 | -5.477
-12 | -0.395 | 0.05739 | -0.04 | -6.876
-11.5 | -0.414 | 0.04795 | -0.043 | -8.625
-11 | -0.423 | 0.04642 | -0.043 | -9.122
-10.5 | -0.486 | 0.01345 | -0.054 | -36.121
-10 | -0.504 | 0.01073 | -0.056 | -46.954
-9.5 | -0.515 | 0.00939 | -0.058 | -54.851
-9 | -0.511 | 0.0091 | -0.058 | -56.08
-8.5 | -0.5 | 0.0088 | -0.058 | -56.845
-8 | -0.484 | 0.00857 | -0.058 | -56.423
-7.5 | -0.461 | 0.00837 | -0.058 | -55.066
-7 | -0.431 | 0.00815 | -0.059 | -52.913
-6.5 | -0.396 | 0.00801 | -0.059 | -49.491
-6 | -0.356 | 0.00784 | -0.059 | -45.355
-5.5 | -0.31 | 0.00771 | -0.059 | -40.276
-5 | -0.261 | 0.0076 | -0.059 | -34.359
-4.5 | -0.208 | 0.00749 | -0.06 | -27.799
-4 | -0.153 | 0.0074 | -0.06 | -20.741
-3.5 | -0.097 | 0.00733 | -0.06 | -13.246
-3 | -0.04 | 0.00724 | -0.06 | -5.471
-2.5 | 0.019 | 0.00708 | -0.06 | 2.62
-2 | 0.077 | 0.007 | -0.061 | 11.014
-1.5 | 0.136 | 0.00693 | -0.061 | 19.583
-1 | 0.194 | 0.00691 | -0.061 | 28.128
-0.5 | 0.253 | 0.0069 | -0.061 | 36.641
0 | 0.311 | 0.00693 | -0.061 | 44.918
0.5 | 0.37 | 0.00698 | -0.062 | 52.956
1 | 0.428 | 0.00705 | -0.062 | 60.744
1.5 | 0.486 | 0.00713 | -0.062 | 68.209
2 | 0.545 | 0.00724 | -0.062 | 75.229
2.5 | 0.602 | 0.00736 | -0.062 | 81.885
3 | 0.66 | 0.00751 | -0.062 | 87.966
3.5 | 0.718 | 0.00767 | -0.063 | 93.602
4 | 0.774 | 0.00787 | -0.063 | 98.42
4.5 | 0.829 | 0.00811 | -0.063 | 102.277
5 | 0.882 | 0.00838 | -0.063 | 105.176
5.5 | 0.931 | 0.00873 | -0.063 | 106.61
6 | 0.975 | 0.00917 | -0.064 | 106.416
6.5 | 1.016 | 0.00953 | -0.064 | 106.605
7 | 1.05 | 0.00984 | -0.064 | 106.772
7.5 | 1.079 | 0.01013 | -0.064 | 106.487
8 | 1.1 | 0.01047 | -0.064 | 105.015
8.5 | 1.109 | 0.01088 | -0.064 | 101.966
9 | 1.11 | 0.01125 | -0.065 | 98.664
9.5 | 1.101 | 0.01167 | -0.065 | 94.344
10 | 1.084 | 0.01217 | -0.065 | 89.109
10.5 | 1.059 | 0.01275 | -0.065 | 83.103
11 | 1.028 | 0.01317 | -0.065 | 78.021
11.5 | 0.99 | 0.01405 | -0.065 | 70.485
12 | 0.94 | 0.0149 | -0.065 | 63.101
12.5 | 0.89 | 0.01614 | -0.065 | 55.153
13 | 0.837 | 0.01778 | -0.064 | 47.063
13.5 | 0.777 | 0.02133 | -0.063 | 36.431
14 | 0.719 | 0.02626 | -0.062 | 27.384

## 138. Re 18M Mach 0.00 (2)
BIGFOIL.COM POLAR EXPORT
ag24
AG24 |  |  |  | Cl Max: | 2.0013 | at alpha= | 18.5 | deg
XFOIL ncrit=9 |  |  |  | L/D Max: | 152.039 | at alpha= | 7 | deg
Re: | 18000000 |  |  | Cd Min: | 0.0047 | at alpha= | -0.5 | deg
Mach: | 0 |  |  | Cl=0 at alpha= | -2.5747 | deg
|  |  |  | @ Cl=0.1, Cd= | 0.004857
|  |  |  | @ Cl=0.4, Cd= | 0.0047605
|  |  |  | @ Cl=0.6, Cd= | 0.0051147
alpha (deg) | Cl | Cd | Cm | Cl/Cd
-19 | -1.6071 | 0.0435 | -0.0454 | -36.9448
-18.5 | -1.6481 | 0.02922 | -0.0609 | -56.4031
-18 | -1.6291 | 0.02562 | -0.0614 | -63.587
-17.5 | -1.5971 | 0.02306 | -0.0614 | -69.2585
-17 | -1.5586 | 0.02103 | -0.0613 | -74.1132
-16.5 | -1.5159 | 0.01935 | -0.0611 | -78.3411
-16 | -1.4705 | 0.01793 | -0.061 | -82.0134
-15.5 | -1.423 | 0.01669 | -0.0609 | -85.2606
-15 | -1.374 | 0.01558 | -0.0608 | -88.19
-14.5 | -1.324 | 0.01455 | -0.0607 | -90.9966
-14 | -1.2728 | 0.01362 | -0.0607 | -93.4508
-13.5 | -1.2209 | 0.01276 | -0.0607 | -95.6818
-13 | -1.1682 | 0.01198 | -0.0607 | -97.5125
-12.5 | -1.1149 | 0.01125 | -0.0608 | -99.1022
-12 | -1.0612 | 0.01056 | -0.0608 | -100.4924
-11.5 | -1.003 | 0.00993 | -0.0618 | -101.007
-11 | -0.9503 | 0.00936 | -0.0614 | -101.5278
-10.5 | -0.8975 | 0.00886 | -0.061 | -101.298
-10 | -0.843 | 0.00841 | -0.0608 | -100.2378
-9.5 | -0.7881 | 0.00798 | -0.0608 | -98.7594
-9 | -0.7326 | 0.00754 | -0.0608 | -97.1618
-8.5 | -0.6767 | 0.00715 | -0.0609 | -94.6434
-8 | -0.6204 | 0.0068 | -0.0611 | -91.2353
-7.5 | -0.5639 | 0.00648 | -0.0612 | -87.0216
-7 | -0.5071 | 0.00619 | -0.0614 | -81.9225
-6.5 | -0.4502 | 0.00592 | -0.0616 | -76.0473
-6 | -0.3931 | 0.00572 | -0.0618 | -68.7238
-5.5 | -0.336 | 0.00548 | -0.062 | -61.3139
-4.5 | -0.2214 | 0.00529 | -0.0625 | -41.8526
-4 | -0.1639 | 0.00516 | -0.0627 | -31.7636
-3.5 | -0.1065 | 0.0051 | -0.0629 | -20.8824
-3 | -0.049 | 0.00503 | -0.0632 | -9.7416
-2.5 | 0.0086 | 0.00497 | -0.0635 | 1.7304
-2 | 0.0661 | 0.00491 | -0.0637 | 13.4623
-1.5 | 0.1237 | 0.00482 | -0.0641 | 25.6639
-1 | 0.1812 | 0.00475 | -0.0644 | 38.1474
-0.5 | 0.2388 | 0.0047 | -0.0647 | 50.8085
0 | 0.2962 | 0.00471 | -0.065 | 62.8875
0.5 | 0.3536 | 0.00472 | -0.0653 | 74.9153
1 | 0.4109 | 0.00477 | -0.0656 | 86.1426
1.5 | 0.4681 | 0.00485 | -0.0659 | 96.5155
2 | 0.5251 | 0.00495 | -0.0661 | 106.0808
3 | 0.6388 | 0.0052 | -0.0666 | 122.8462
3.5 | 0.6954 | 0.00536 | -0.0668 | 129.7388
4 | 0.7517 | 0.00557 | -0.067 | 134.9551
4.5 | 0.8074 | 0.00589 | -0.0671 | 137.0798
5 | 0.8631 | 0.00616 | -0.0672 | 140.1136
5.5 | 0.9188 | 0.00639 | -0.0673 | 143.7872
6 | 0.9739 | 0.00671 | -0.0673 | 145.1416
6.5 | 1.0289 | 0.00698 | -0.0673 | 147.4069
7 | 1.081 | 0.00711 | -0.0666 | 152.0394
7.5 | 1.1356 | 0.0075 | -0.0665 | 151.4133
8 | 1.1899 | 0.00789 | -0.0664 | 150.8112
8.5 | 1.2435 | 0.00838 | -0.0662 | 148.389
9 | 1.2971 | 0.00881 | -0.066 | 147.2304
9.5 | 1.3502 | 0.00927 | -0.0658 | 145.6526
10 | 1.4028 | 0.00976 | -0.0655 | 143.7295
10.5 | 1.4549 | 0.01027 | -0.0652 | 141.665
11 | 1.5063 | 0.01082 | -0.0648 | 139.2144
11.5 | 1.5571 | 0.0114 | -0.0643 | 136.5877
12 | 1.607 | 0.01204 | -0.0637 | 133.4718
12.5 | 1.6556 | 0.01278 | -0.063 | 129.5462
13 | 1.701 | 0.01387 | -0.0618 | 122.6388
13.5 | 1.7474 | 0.01471 | -0.0608 | 118.7899
14.5 | 1.8349 | 0.01664 | -0.0582 | 110.2704
15 | 1.8756 | 0.01773 | -0.0565 | 105.7868
15.5 | 1.9135 | 0.01893 | -0.0545 | 101.0829
16 | 1.9477 | 0.02026 | -0.052 | 96.1352
16.5 | 1.9767 | 0.02174 | -0.0489 | 90.9246
17 | 1.9886 | 0.02343 | -0.0432 | 84.8741
17.5 | 1.9959 | 0.02572 | -0.0382 | 77.6011
18 | 2.0009 | 0.02878 | -0.0344 | 69.524
18.5 | 2.0013 | 0.03285 | -0.0319 | 60.9224
19 | 1.9955 | 0.03825 | -0.0308 | 52.1699
19.5 | 1.9827 | 0.04517 | -0.0312 | 43.8942
20 | 1.954 | 0.05491 | -0.0336 | 35.5855

## 139. Re 18M Mach 0.10 (1)
BIGFOIL.COM POLAR EXPORT
ag24
AG24 |  |  |  | Cl Max: | 1.107 | at alpha= | 8.5 | deg
JavaFoil+Calcfoil stall+Eppler ext transition |  |  |  | L/D Max: | 106.575 | at alpha= | 5.5 | deg
Re: | 18000000 |  |  | Cd Min: | 0.0069 | at alpha= | -0.5 | deg
Mach: | 0.1 |  |  | Cl=0 at alpha= | -2.661 | deg
|  |  |  | @ Cl=0.1, Cd= | 0.0069727
|  |  |  | @ Cl=0.4, Cd= | 0.0070286
|  |  |  | @ Cl=0.6, Cd= | 0.0073688
alpha (deg) | Cl | Cd | Cm | Cl/Cd
-14.5 | -0.27 | 0.09115 | -0.033 | -2.961
-14 | -0.289 | 0.08412 | -0.034 | -3.432
-13.5 | -0.307 | 0.07866 | -0.035 | -3.907
-13 | -0.325 | 0.07573 | -0.035 | -4.29
-12.5 | -0.344 | 0.07035 | -0.036 | -4.883
-12 | -0.365 | 0.06076 | -0.039 | -6.002
-11.5 | -0.385 | 0.05252 | -0.041 | -7.329
-11 | -0.406 | 0.04329 | -0.044 | -9.369
-10.5 | -0.448 | 0.02032 | -0.052 | -22.042
-10 | -0.468 | 0.01517 | -0.054 | -30.833
-9.5 | -0.501 | 0.0095 | -0.058 | -52.791
-9 | -0.5 | 0.00923 | -0.058 | -54.21
-8.5 | -0.493 | 0.00887 | -0.058 | -55.538
-8 | -0.479 | 0.00862 | -0.058 | -55.568
-7.5 | -0.458 | 0.00841 | -0.059 | -54.428
-7 | -0.43 | 0.0082 | -0.059 | -52.465
-6.5 | -0.396 | 0.00802 | -0.059 | -49.355
-6 | -0.356 | 0.00788 | -0.059 | -45.18
-5.5 | -0.311 | 0.00774 | -0.059 | -40.204
-5 | -0.262 | 0.00763 | -0.06 | -34.351
-4.5 | -0.209 | 0.0075 | -0.06 | -27.871
-4 | -0.154 | 0.00741 | -0.06 | -20.807
-3.5 | -0.098 | 0.00733 | -0.06 | -13.295
-3 | -0.04 | 0.00724 | -0.06 | -5.495
-2.5 | 0.019 | 0.0071 | -0.061 | 2.624
-2 | 0.077 | 0.007 | -0.061 | 11.063
-1.5 | 0.136 | 0.00693 | -0.061 | 19.67
-1 | 0.195 | 0.00691 | -0.061 | 28.251
-0.5 | 0.254 | 0.0069 | -0.061 | 36.805
0 | 0.313 | 0.00694 | -0.062 | 45.084
0.5 | 0.372 | 0.00699 | -0.062 | 53.153
1 | 0.43 | 0.00707 | -0.062 | 60.903
1.5 | 0.489 | 0.00715 | -0.062 | 68.366
2 | 0.547 | 0.00725 | -0.062 | 75.487
2.5 | 0.605 | 0.00738 | -0.063 | 82.072
3 | 0.664 | 0.00753 | -0.063 | 88.14
3.5 | 0.721 | 0.00769 | -0.063 | 93.748
4 | 0.778 | 0.00789 | -0.063 | 98.63
4.5 | 0.834 | 0.00814 | -0.063 | 102.422
5 | 0.886 | 0.00842 | -0.064 | 105.221
5.5 | 0.935 | 0.00877 | -0.064 | 106.575
6 | 0.979 | 0.00923 | -0.064 | 106.13
6.5 | 1.019 | 0.00958 | -0.064 | 106.43
7 | 1.053 | 0.00989 | -0.064 | 106.464
7.5 | 1.08 | 0.01019 | -0.064 | 105.969
8 | 1.1 | 0.01057 | -0.065 | 104.057
8.5 | 1.107 | 0.01097 | -0.065 | 100.872
9 | 1.104 | 0.01136 | -0.065 | 97.171
9.5 | 1.091 | 0.01181 | -0.065 | 92.4
10 | 1.069 | 0.01233 | -0.065 | 86.698
10.5 | 1.039 | 0.01294 | -0.066 | 80.261
11 | 1.001 | 0.01343 | -0.066 | 74.566
11.5 | 0.953 | 0.01276 | -0.065 | 74.685
12 | 0.9 | 0.01531 | -0.065 | 58.809
12.5 | 0.843 | 0.01678 | -0.065 | 50.239
13 | 0.782 | 0.01903 | -0.064 | 41.1
13.5 | 0.717 | 0.02338 | -0.063 | 30.682

## 140. Re 18M Mach 0.10 (2)
BIGFOIL.COM POLAR EXPORT
ag24
AG24 |  |  |  | Cl Max: | 1.9585 | at alpha= | 17.5 | deg
XFOIL ncrit=9 |  |  |  | L/D Max: | 151.983 | at alpha= | 7 | deg
Re: | 18000000 |  |  | Cd Min: | 0.0047 | at alpha= | -0.5 | deg
Mach: | 0.1 |  |  | Cl=0 at alpha= | -2.5734 | deg
|  |  |  | @ Cl=0.1, Cd= | 0.0048578
|  |  |  | @ Cl=0.4, Cd= | 0.0047585
|  |  |  | @ Cl=0.6, Cd= | 0.0050981
alpha (deg) | Cl | Cd | Cm | Cl/Cd
-17.5 | -1.4991 | 0.04364 | -0.0463 | -34.3515
-17 | -1.5348 | 0.02899 | -0.0634 | -52.9424
-16.5 | -1.5187 | 0.02385 | -0.0645 | -63.6771
-16 | -1.4812 | 0.0211 | -0.0644 | -70.1991
-15.5 | -1.4376 | 0.01899 | -0.0642 | -75.703
-15 | -1.3901 | 0.01734 | -0.0639 | -80.1672
-14.5 | -1.3401 | 0.01598 | -0.0636 | -83.8611
-14 | -1.2885 | 0.01482 | -0.0634 | -86.9433
-13.5 | -1.2359 | 0.01377 | -0.0632 | -89.7531
-13 | -1.1824 | 0.01284 | -0.063 | -92.0872
-12.5 | -1.1282 | 0.01197 | -0.0628 | -94.2523
-12 | -1.0735 | 0.01117 | -0.0627 | -96.1056
-11.5 | -1.0143 | 0.01046 | -0.0634 | -96.9694
-11 | -0.9606 | 0.00981 | -0.0629 | -97.9205
-10.5 | -0.9069 | 0.00925 | -0.0623 | -98.0432
-10 | -0.8516 | 0.00875 | -0.0621 | -97.3257
-9.5 | -0.7959 | 0.00827 | -0.0619 | -96.2394
-9 | -0.7397 | 0.00777 | -0.0618 | -95.1995
-8.5 | -0.683 | 0.00733 | -0.0618 | -93.1787
-8 | -0.6261 | 0.00694 | -0.0619 | -90.2161
-7.5 | -0.5689 | 0.00658 | -0.0619 | -86.459
-7 | -0.5115 | 0.00626 | -0.0621 | -81.7093
-6.5 | -0.454 | 0.00597 | -0.0622 | -76.0469
-6 | -0.3964 | 0.00575 | -0.0623 | -68.9391
-5.5 | -0.3386 | 0.00549 | -0.0625 | -61.6758
-5 | -0.2809 | 0.00538 | -0.0627 | -52.2119
-4.5 | -0.2231 | 0.00529 | -0.0629 | -42.1739
-4 | -0.1652 | 0.00517 | -0.0631 | -31.9536
-3.5 | -0.1073 | 0.00511 | -0.0633 | -20.998
-3 | -0.0494 | 0.00504 | -0.0635 | -9.8016
-2.5 | 0.0085 | 0.00497 | -0.0638 | 1.7103
-2 | 0.0664 | 0.00491 | -0.0641 | 13.5234
-1.5 | 0.1243 | 0.00482 | -0.0644 | 25.7884
-1 | 0.1822 | 0.00475 | -0.0647 | 38.3579
-0.5 | 0.2401 | 0.0047 | -0.065 | 51.0851
0 | 0.2979 | 0.00471 | -0.0653 | 63.2484
0.5 | 0.3556 | 0.00472 | -0.0656 | 75.339
1 | 0.4133 | 0.00477 | -0.0659 | 86.6457
1.5 | 0.4708 | 0.00485 | -0.0662 | 97.0722
2 | 0.5282 | 0.00495 | -0.0664 | 106.7071
2.5 | 0.5855 | 0.00506 | -0.0667 | 115.7115
3 | 0.6426 | 0.00521 | -0.0669 | 123.3397
3.5 | 0.6996 | 0.00537 | -0.0671 | 130.2793
4 | 0.7563 | 0.00559 | -0.0672 | 135.2952
4.5 | 0.8124 | 0.0059 | -0.0673 | 137.6949
5 | 0.8685 | 0.00618 | -0.0674 | 140.534
6 | 0.9802 | 0.00674 | -0.0674 | 145.4303
6.5 | 1.0357 | 0.00702 | -0.0674 | 147.5356
7 | 1.0882 | 0.00716 | -0.0666 | 151.9832
7.5 | 1.1434 | 0.00755 | -0.0665 | 151.4437
8 | 1.1982 | 0.00797 | -0.0663 | 150.3388
8.5 | 1.2525 | 0.00845 | -0.066 | 148.2249
9 | 1.3067 | 0.0089 | -0.0657 | 146.8202
9.5 | 1.3604 | 0.00938 | -0.0654 | 145.032
10 | 1.4136 | 0.00988 | -0.065 | 143.0769
10.5 | 1.4664 | 0.01042 | -0.0646 | 140.7294
11 | 1.5185 | 0.011 | -0.064 | 138.0455
11.5 | 1.5698 | 0.01163 | -0.0634 | 134.9785
12 | 1.6199 | 0.01238 | -0.0626 | 130.8481
12.5 | 1.6666 | 0.0135 | -0.0612 | 123.4519
13 | 1.7142 | 0.01439 | -0.0601 | 119.1244
13.5 | 1.7605 | 0.01533 | -0.0588 | 114.8402
14.5 | 1.8464 | 0.01759 | -0.0554 | 104.9687
15 | 1.8849 | 0.01893 | -0.0531 | 99.5721
15.5 | 1.9191 | 0.02042 | -0.0503 | 93.9814
16 | 1.9471 | 0.02214 | -0.0468 | 87.9449
16.5 | 1.9548 | 0.02414 | -0.0404 | 80.9776
17 | 1.9578 | 0.02696 | -0.0351 | 72.6187
17.5 | 1.9585 | 0.0307 | -0.0315 | 63.7948
18 | 1.9525 | 0.03587 | -0.0296 | 54.4327
18.5 | 1.9366 | 0.04305 | -0.0296 | 44.9849
19 | 1.908 | 0.05286 | -0.032 | 36.0953
19.5 | 1.8704 | 0.06496 | -0.0366 | 28.7931
20 | 1.801 | 0.08296 | -0.0446 | 21.7093

## 141. Re 18M Mach 0.25 (1)
BIGFOIL.COM POLAR EXPORT
ag24
AG24 |  |  |  | Cl Max: | 1.088 | at alpha= | 8 | deg
JavaFoil+Calcfoil stall+Eppler ext transition |  |  |  | L/D Max: | 106.569 | at alpha= | 5.5 | deg
Re: | 18000000 |  |  | Cd Min: | 0.00695 | at alpha= | -1 | deg
Mach: | 0.25 |  |  | Cl=0 at alpha= | -2.6583 | deg
|  |  |  | @ Cl=0.1, Cd= | 0.0070167
|  |  |  | @ Cl=0.4, Cd= | 0.03597
|  |  |  | @ Cl=0.6, Cd= | 0.03597
alpha (deg) | Cl | Cd | Cm | Cl/Cd
-13 | -0.059 | 0.08001 | -0.034 | -0.743
-12.5 | -0.057 | 0.07705 | -0.033 | -0.734
-12 | -0.054 | 0.07099 | -0.035 | -0.759
-11.5 | -0.136 | 0.06722 | -0.035 | -2.029
-11 | -0.194 | 0.0616 | -0.037 | -3.15
-10.5 | -0.243 | 0.05359 | -0.04 | -4.532
-10 | -0.288 | 0.04294 | -0.044 | -6.718
-9.5 | -0.342 | 0.02352 | -0.052 | -14.517
-9 | -0.378 | 0.01726 | -0.054 | -21.89
-8.5 | -0.428 | 0.00928 | -0.06 | -46.08
-8 | -0.435 | 0.00895 | -0.06 | -48.653
-7.5 | -0.431 | 0.00865 | -0.06 | -49.896
-7 | -0.416 | 0.00841 | -0.06 | -49.478
-6.5 | -0.391 | 0.0082 | -0.061 | -47.656
-6 | -0.356 | 0.00801 | -0.061 | -44.479
-5.5 | -0.315 | 0.00786 | -0.061 | -40.019
-5 | -0.266 | 0.00773 | -0.061 | -34.471
-4.5 | -0.214 | 0.00759 | -0.061 | -28.13
-4 | -0.158 | 0.00747 | -0.062 | -21.109
-3.5 | -0.1 | 0.00739 | -0.062 | -13.535
-3 | -0.041 | 0.00729 | -0.062 | -5.604
-2.5 | 0.019 | 0.00714 | -0.062 | 2.68
-2 | 0.08 | 0.00704 | -0.063 | 11.3
-1.5 | 0.14 | 0.00697 | -0.063 | 20.098
-1 | 0.201 | 0.00695 | -0.063 | 28.853
-0.5 | 0.261 | 0.00695 | -0.063 | 37.58
0 | 0.322 | 0.00699 | -0.063 | 46.017
0.5 | 0.382 | 0.00704 | -0.064 | 54.224
1 | 0.442 | 0.00712 | -0.064 | 62.083
1.5 | 0.502 | 0.0072 | -0.064 | 69.744
2 | 0.562 | 0.00732 | -0.064 | 76.782
2.5 | 0.622 | 0.00745 | -0.064 | 83.454
3 | 0.682 | 0.00762 | -0.065 | 89.437
3.5 | 0.741 | 0.0078 | -0.065 | 95.017
4 | 0.799 | 0.00801 | -0.065 | 99.717
4.5 | 0.856 | 0.00828 | -0.065 | 103.284
5 | 0.909 | 0.00861 | -0.065 | 105.479
5.5 | 0.957 | 0.00898 | -0.066 | 106.569
6 | 1 | 0.00952 | -0.066 | 105.001
6.5 | 1.036 | 0.00988 | -0.066 | 104.898
7 | 1.064 | 0.01024 | -0.066 | 103.944
7.5 | 1.082 | 0.01059 | -0.066 | 102.187
8 | 1.088 | 0.01107 | -0.066 | 98.348
8.5 | 1.075 | 0.01153 | -0.067 | 93.197
9 | 1.045 | 0.01202 | -0.067 | 86.925
9.5 | 0.998 | 0.01264 | -0.067 | 78.907
10 | 0.934 | 0.01339 | -0.067 | 69.787
10.5 | 0.856 | 0.01448 | -0.067 | 59.134
11 | 0.757 | 0.01508 | -0.067 | 50.216
11.5 | 0.65 | 0.01671 | -0.066 | 38.911
12 | 0.531 | 0.02058 | -0.065 | 25.793
12.5 | 0.412 | 0.02443 | -0.064 | 16.859
13 | 0.276 | 0.03597 | -0.06 | 7.68

## 142. Re 18M Mach 0.25 (2)
BIGFOIL.COM POLAR EXPORT
ag24
AG24 |  |  |  | Cl Max: | 1.7464 | at alpha= | 13 | deg
XFOIL ncrit=9 |  |  |  | L/D Max: | 151.952 | at alpha= | 7 | deg
Re: | 18000000 |  |  | Cd Min: | 0.00471 | at alpha= | -0.5 | deg
Mach: | 0.25 |  |  | Cl=0 at alpha= | -2.5667 | deg
|  |  |  | @ Cl=0.1, Cd= | 0.0048673
|  |  |  | @ Cl=0.4, Cd= | 0.0047535
|  |  |  | @ Cl=0.6, Cd= | 0.0050809
alpha (deg) | Cl | Cd | Cm | Cl/Cd
-16 | -0.4618 | 0.17298 | 0.0174 | -2.6697
-15.5 | -0.7023 | 0.18047 | 0.0407 | -3.8915
-15 | -0.6881 | 0.17345 | 0.0372 | -3.9671
-14.5 | -0.6743 | 0.16656 | 0.034 | -4.0484
-14 | -0.6617 | 0.15942 | 0.0307 | -4.1507
-13.5 | -0.6509 | 0.15178 | 0.0274 | -4.2884
-13 | -0.6423 | 0.1438 | 0.024 | -4.4666
-12.5 | -0.6353 | 0.1354 | 0.0205 | -4.692
-12 | -0.7413 | 0.10116 | 0.0034 | -7.328
-11.5 | -0.9198 | 0.0588 | -0.0301 | -15.6429
-11 | -0.9597 | 0.02899 | -0.0645 | -33.1045
-10.5 | -0.9382 | 0.01906 | -0.0688 | -49.2235
-10 | -0.8915 | 0.01474 | -0.0687 | -60.4817
-9.5 | -0.836 | 0.0124 | -0.0681 | -67.4194
-9 | -0.7778 | 0.01066 | -0.0675 | -72.9644
-8.5 | -0.718 | 0.00944 | -0.067 | -76.0593
-8 | -0.6577 | 0.00846 | -0.0665 | -77.7423
-7.5 | -0.5971 | 0.00763 | -0.0661 | -78.2569
-7 | -0.5364 | 0.00694 | -0.0658 | -77.2911
-6.5 | -0.4755 | 0.00636 | -0.0655 | -74.7642
-6 | -0.4146 | 0.00598 | -0.0653 | -69.3311
-5 | -0.2931 | 0.00544 | -0.0652 | -53.8787
-4.5 | -0.2327 | 0.00533 | -0.0652 | -43.6585
-4 | -0.1723 | 0.00522 | -0.0652 | -33.0077
-3.5 | -0.1121 | 0.00514 | -0.0653 | -21.8093
-3 | -0.052 | 0.00507 | -0.0655 | -10.2564
-2.5 | 0.008 | 0.00498 | -0.0657 | 1.6064
-2 | 0.068 | 0.00491 | -0.0659 | 13.8493
-1.5 | 0.1279 | 0.00483 | -0.0662 | 26.4803
-1 | 0.1877 | 0.00476 | -0.0665 | 39.4328
-0.5 | 0.2475 | 0.00471 | -0.0668 | 52.5478
0 | 0.3072 | 0.00472 | -0.0671 | 65.0847
0.5 | 0.3668 | 0.00472 | -0.0674 | 77.7119
1 | 0.4263 | 0.00478 | -0.0677 | 89.1841
1.5 | 0.4858 | 0.00487 | -0.0679 | 99.7536
2 | 0.5451 | 0.00497 | -0.0681 | 109.6781
2.5 | 0.6045 | 0.00509 | -0.0683 | 118.7623
3 | 0.6637 | 0.00525 | -0.0685 | 126.419
3.5 | 0.7228 | 0.00542 | -0.0686 | 133.3579
4 | 0.7817 | 0.00565 | -0.0686 | 138.354
4.5 | 0.8401 | 0.00598 | -0.0686 | 140.4849
5 | 0.8986 | 0.00628 | -0.0685 | 143.0892
5.5 | 0.9571 | 0.00659 | -0.0683 | 145.2352
6 | 1.0153 | 0.00695 | -0.068 | 146.0863
6.5 | 1.0736 | 0.00724 | -0.0677 | 148.2873
7 | 1.129 | 0.00743 | -0.0666 | 151.9515
7.5 | 1.1873 | 0.00787 | -0.066 | 150.864
9.5 | 1.4181 | 0.01003 | -0.0628 | 141.3858
10 | 1.4749 | 0.01069 | -0.0617 | 137.9701
10.5 | 1.5308 | 0.01148 | -0.0603 | 133.3449
11 | 1.5845 | 0.01254 | -0.0585 | 126.3557
11.5 | 1.6348 | 0.01399 | -0.0562 | 116.8549
12 | 1.6808 | 0.01581 | -0.0533 | 106.3125
12.5 | 1.7198 | 0.01817 | -0.0495 | 94.6505
13 | 1.7464 | 0.0213 | -0.0445 | 81.9906
13.5 | 1.7432 | 0.02556 | -0.0365 | 68.2003
14 | 1.7133 | 0.031 | -0.0286 | 55.2677
14.5 | 1.6796 | 0.03945 | -0.027 | 42.5754
15 | 1.6428 | 0.05097 | -0.031 | 32.2307
15.5 | 1.6045 | 0.06459 | -0.038 | 24.8413
16 | 1.5612 | 0.07975 | -0.0458 | 19.5762
16.5 | 1.5137 | 0.09589 | -0.0538 | 15.7858
17 | 1.4591 | 0.11356 | -0.0626 | 12.8487
17.5 | 1.4014 | 0.13241 | -0.0723 | 10.5838
18 | 1.3439 | 0.15233 | -0.0834 | 8.8223

## 143. Re 18M Mach 0.50 (1)
BIGFOIL.COM POLAR EXPORT
ag24
AG24 |  |  |  | Cl Max: | 1.212 | at alpha= | 20 | deg
JavaFoil+Calcfoil stall+Eppler ext transition |  |  |  | L/D Max: | 105.067 | at alpha= | 4.5 | deg
Re: | 18000000 |  |  | Cd Min: | 0.00714 | at alpha= | -1 | deg
Mach: | 0.5 |  |  | Cl=0 at alpha= | -2.6591 | deg
|  |  |  | @ Cl=0.1, Cd= | 0.0072254
|  |  |  | @ Cl=0.4, Cd= | 0.0072262
|  |  |  | @ Cl=0.6, Cd= | 0.0075773
alpha (deg) | Cl | Cd | Cm | Cl/Cd
-20 | -0.933 | 0.17975 | -0.037 | -5.192
-19.5 | -0.908 | 0.16758 | -0.037 | -5.416
-19 | -0.881 | 0.16319 | -0.037 | -5.398
-18.5 | -0.855 | 0.15336 | -0.037 | -5.573
-18 | -0.828 | 0.14938 | -0.037 | -5.54
-17.5 | -0.801 | 0.13936 | -0.036 | -5.748
-17 | -0.775 | 0.12767 | -0.037 | -6.073
-16.5 | -0.748 | 0.12652 | -0.036 | -5.911
-16 | -0.723 | 0.1148 | -0.037 | -6.295
-15.5 | -0.696 | 0.10997 | -0.037 | -6.325
-15 | -0.67 | 0.10057 | -0.038 | -6.665
-14.5 | -0.651 | 0.08495 | -0.042 | -7.665
-14 | -0.614 | 0.09874 | -0.036 | -6.216
-13.5 | -0.588 | 0.09007 | -0.037 | -6.53
-13 | -0.566 | 0.07901 | -0.04 | -7.16
-12.5 | -0.546 | 0.06714 | -0.044 | -8.129
-12 | -0.536 | 0.04845 | -0.051 | -11.054
-11.5 | -0.479 | 0.07799 | -0.034 | -6.139
-11 | -0.457 | 0.0647 | -0.04 | -7.067
-10.5 | -0.446 | 0.04588 | -0.05 | -9.721
-10 | -0.453 | 0.0204 | -0.06 | -22.193
-9.5 | -0.373 | 0.05856 | -0.037 | -6.363
-9 | -0.359 | 0.04124 | -0.049 | -8.71
-8.5 | -0.392 | 0.01014 | -0.067 | -38.694
-8 | -0.324 | 0.02108 | -0.059 | -15.349
-7.5 | -0.325 | 0.00968 | -0.067 | -33.608
-7 | -0.292 | 0.00901 | -0.068 | -32.383
-6.5 | -0.258 | 0.00895 | -0.068 | -28.857
-6 | -0.225 | 0.00858 | -0.068 | -26.212
-5.5 | -0.191 | 0.00846 | -0.068 | -22.604
-5 | -0.258 | 0.0082 | -0.069 | -31.449
-4.5 | -0.225 | 0.00801 | -0.069 | -28.023
-4 | -0.171 | 0.00783 | -0.069 | -21.878
-3.5 | -0.11 | 0.00767 | -0.069 | -14.386
-3 | -0.045 | 0.00754 | -0.069 | -6.016
-2.5 | 0.021 | 0.00742 | -0.07 | 2.879
-2 | 0.089 | 0.00724 | -0.07 | 12.268
-1.5 | 0.157 | 0.00715 | -0.07 | 21.902
-1 | 0.224 | 0.00714 | -0.07 | 31.418
-0.5 | 0.292 | 0.00714 | -0.071 | 40.881
0 | 0.359 | 0.00719 | -0.071 | 50.019
0.5 | 0.427 | 0.00725 | -0.071 | 58.868
1 | 0.494 | 0.00736 | -0.071 | 67.109
1.5 | 0.561 | 0.00749 | -0.071 | 74.9
2 | 0.628 | 0.00764 | -0.072 | 82.187
2.5 | 0.695 | 0.00782 | -0.072 | 88.834
3 | 0.761 | 0.00805 | -0.072 | 94.569
3.5 | 0.826 | 0.00831 | -0.072 | 99.472
4 | 0.891 | 0.00863 | -0.073 | 103.191
4.5 | 0.951 | 0.00905 | -0.073 | 105.067
5 | 1.002 | 0.00955 | -0.073 | 104.978
5.5 | 1.04 | 0.01037 | -0.073 | 100.25
6 | 1.05 | 0.01096 | -0.073 | 95.794
6.5 | 0.99 | 0.01164 | -0.074 | 85.086
7 | 0.647 | 0.01246 | -0.074 | 51.886
7.5 | 0.68 | 0.01326 | -0.074 | 51.255
8 | 0.712 | 0.01411 | -0.074 | 50.475
8.5 | 0.741 | 0.01338 | -0.074 | 55.413
9 | 0.772 | 0.01518 | -0.074 | 50.868
9.5 | 0.775 | 0.02027 | -0.071 | 38.243
10 | 0.823 | 0.01797 | -0.073 | 45.784
10.5 | 0.784 | 0.03596 | -0.065 | 21.818
11 | 0.869 | 0.02145 | -0.072 | 40.527
11.5 | 0.841 | 0.0396 | -0.065 | 21.244
12 | 0.804 | 0.07582 | -0.051 | 10.608
12.5 | 0.887 | 0.04789 | -0.064 | 18.511
13 | 0.87 | 0.07517 | -0.055 | 11.568
13.5 | 0.88 | 0.09181 | -0.049 | 9.579
14 | 0.896 | 0.10653 | -0.045 | 8.412
14.5 | 0.925 | 0.11142 | -0.046 | 8.298
15 | 0.952 | 0.11802 | -0.047 | 8.064
15.5 | 0.974 | 0.13245 | -0.046 | 7.353
16 | 1.002 | 0.13697 | -0.047 | 7.316
16.5 | 1.03 | 0.14375 | -0.048 | 7.162
17 | 1.053 | 0.15987 | -0.047 | 6.585
17.5 | 1.08 | 0.16242 | -0.048 | 6.651
18 | 1.108 | 0.16603 | -0.049 | 6.673
18.5 | 1.132 | 0.17744 | -0.049 | 6.381
19 | 1.159 | 0.18258 | -0.05 | 6.351
19.5 | 1.186 | 0.19438 | -0.05 | 6.101
20 | 1.212 | 0.19853 | -0.051 | 6.107

## 144. Re 18M Mach 0.50 (2)
BIGFOIL.COM POLAR EXPORT
ag24
AG24 |  |  |  | Cl Max: | 1.3208 | at alpha= | 7 | deg
XFOIL ncrit=9 |  |  |  | L/D Max: | 152.445 | at alpha= | 6.5 | deg
Re: | 18000000 |  |  | Cd Min: | 0.00476 | at alpha= | 0 | deg
Mach: | 0.5 |  |  | Cl=0 at alpha= | -99 | deg
|  |  |  | @ Cl=0.1, Cd= | 0.00476
|  |  |  | @ Cl=0.4, Cd= | 0.0047902
|  |  |  | @ Cl=0.6, Cd= | 0.0050693
alpha (deg) | Cl | Cd | Cm | Cl/Cd
0 | 0.3486 | 0.00476 | -0.0748 | 73.2353
0.5 | 0.4167 | 0.0048 | -0.075 | 86.8125
1 | 0.4848 | 0.00488 | -0.0752 | 99.3443
1.5 | 0.553 | 0.00498 | -0.0753 | 111.0442
2 | 0.6214 | 0.00511 | -0.0754 | 121.6047
2.5 | 0.69 | 0.00527 | -0.0753 | 130.9298
3 | 0.7588 | 0.00547 | -0.0751 | 138.7203
3.5 | 0.828 | 0.0057 | -0.0747 | 145.2632
4 | 0.8976 | 0.00597 | -0.0741 | 150.3518
4.5 | 0.9669 | 0.00641 | -0.0732 | 150.8424
5 | 1.0371 | 0.00683 | -0.072 | 151.8448
5.5 | 1.1075 | 0.00735 | -0.0705 | 150.6803
6 | 1.1797 | 0.0078 | -0.0686 | 151.2436
6.5 | 1.2531 | 0.00822 | -0.0663 | 152.4453
7 | 1.3208 | 0.00928 | -0.0618 | 142.3276
9 | 1.3101 | 0.03597 | -0.0311 | 36.422
9.5 | 1.2736 | 0.04817 | -0.0376 | 26.4397
10 | 1.2392 | 0.06291 | -0.0482 | 19.698
10.5 | 1.2069 | 0.07768 | -0.0572 | 15.5368
11 | 1.1749 | 0.09198 | -0.0644 | 12.7734
11.5 | 1.1469 | 0.10554 | -0.0706 | 10.867
12 | 1.1222 | 0.11886 | -0.0767 | 9.4414

## 145. Re 20M Mach 0.00 (1)
BIGFOIL.COM POLAR EXPORT
ag24
AG24 |  |  |  | Cl Max: | 1.11 | at alpha= | 9 | deg
JavaFoil+Calcfoil stall+Eppler ext transition |  |  |  | L/D Max: | 107.818 | at alpha= | 7 | deg
Re: | 20000000 |  |  | Cd Min: | 0.00688 | at alpha= | -1 | deg
Mach: | 0 |  |  | Cl=0 at alpha= | -2.661 | deg
|  |  |  | @ Cl=0.1, Cd= | 0.0069366
|  |  |  | @ Cl=0.4, Cd= | 0.0069962
|  |  |  | @ Cl=0.6, Cd= | 0.0073258
alpha (deg) | Cl | Cd | Cm | Cl/Cd
-14.5 | -0.31 | 0.08782 | -0.034 | -3.532
-14 | -0.327 | 0.08079 | -0.036 | -4.052
-13.5 | -0.344 | 0.07499 | -0.037 | -4.59
-13 | -0.361 | 0.06891 | -0.038 | -5.245
-12.5 | -0.375 | 0.06791 | -0.037 | -5.52
-12 | -0.397 | 0.05425 | -0.041 | -7.322
-11.5 | -0.418 | 0.04358 | -0.044 | -9.591
-11 | -0.429 | 0.04134 | -0.045 | -10.379
-10.5 | -0.485 | 0.0136 | -0.054 | -35.665
-10 | -0.514 | 0.01013 | -0.057 | -50.772
-9.5 | -0.515 | 0.00936 | -0.058 | -54.998
-9 | -0.511 | 0.00901 | -0.058 | -56.634
-8.5 | -0.5 | 0.00874 | -0.058 | -57.253
-8 | -0.484 | 0.00851 | -0.058 | -56.858
-7.5 | -0.461 | 0.00831 | -0.058 | -55.403
-7 | -0.431 | 0.00809 | -0.059 | -53.313
-6.5 | -0.396 | 0.00795 | -0.059 | -49.843
-6 | -0.356 | 0.00779 | -0.059 | -45.691
-5.5 | -0.31 | 0.00765 | -0.059 | -40.557
-5 | -0.261 | 0.00756 | -0.059 | -34.539
-4.5 | -0.208 | 0.00744 | -0.06 | -28.004
-4 | -0.153 | 0.00734 | -0.06 | -20.893
-3.5 | -0.097 | 0.00727 | -0.06 | -13.349
-3 | -0.04 | 0.00719 | -0.06 | -5.507
-2.5 | 0.019 | 0.00705 | -0.06 | 2.629
-2 | 0.077 | 0.00696 | -0.061 | 11.069
-1.5 | 0.136 | 0.0069 | -0.061 | 19.673
-1 | 0.194 | 0.00688 | -0.061 | 28.232
-0.5 | 0.253 | 0.00689 | -0.061 | 36.691
0 | 0.311 | 0.00691 | -0.061 | 45.081
0.5 | 0.37 | 0.00696 | -0.062 | 53.138
1 | 0.428 | 0.00703 | -0.062 | 60.886
1.5 | 0.486 | 0.00711 | -0.062 | 68.374
2 | 0.545 | 0.00721 | -0.062 | 75.545
2.5 | 0.602 | 0.00733 | -0.062 | 82.235
3 | 0.66 | 0.00748 | -0.062 | 88.249
3.5 | 0.718 | 0.00764 | -0.063 | 93.941
4 | 0.774 | 0.00783 | -0.063 | 98.874
4.5 | 0.829 | 0.00806 | -0.063 | 102.966
5 | 0.882 | 0.00833 | -0.063 | 105.814
5.5 | 0.931 | 0.00866 | -0.063 | 107.442
6 | 0.975 | 0.0091 | -0.064 | 107.149
6.5 | 1.016 | 0.00944 | -0.064 | 107.649
7 | 1.05 | 0.00974 | -0.064 | 107.818
7.5 | 1.079 | 0.01003 | -0.064 | 107.499
8 | 1.1 | 0.01038 | -0.064 | 105.973
8.5 | 1.109 | 0.01077 | -0.064 | 103.015
9 | 1.11 | 0.01115 | -0.065 | 99.506
9.5 | 1.101 | 0.01156 | -0.065 | 95.233
10 | 1.084 | 0.01201 | -0.065 | 90.24
10.5 | 1.059 | 0.0126 | -0.065 | 84.067
11 | 1.028 | 0.01323 | -0.065 | 77.647
11.5 | 0.99 | 0.01405 | -0.066 | 70.498
12 | 0.942 | 0.01459 | -0.065 | 64.538
12.5 | 0.892 | 0.01574 | -0.065 | 56.641
13 | 0.839 | 0.01723 | -0.064 | 48.69
13.5 | 0.78 | 0.02041 | -0.063 | 38.232
14 | 0.723 | 0.0248 | -0.062 | 29.141

## 146. Re 20M Mach 0.00 (2)
BIGFOIL.COM POLAR EXPORT
ag24
AG24 |  |  |  | Cl Max: | 2.0227 | at alpha= | 18.5 | deg
XFOIL ncrit=9 |  |  |  | L/D Max: | 154.206 | at alpha= | 7.5 | deg
Re: | 20000000 |  |  | Cd Min: | 0.00469 | at alpha= | -0.5 | deg
Mach: | 0 |  |  | Cl=0 at alpha= | -2.5739 | deg
|  |  |  | @ Cl=0.1, Cd= | 0.0048387
|  |  |  | @ Cl=0.4, Cd= | 0.0047504
|  |  |  | @ Cl=0.6, Cd= | 0.0050971
alpha (deg) | Cl | Cd | Cm | Cl/Cd
-19 | -1.6428 | 0.03636 | -0.0536 | -45.1815
-18.5 | -1.6607 | 0.02782 | -0.0613 | -59.6945
-18 | -1.6364 | 0.02467 | -0.0616 | -66.3316
-17.5 | -1.6026 | 0.02226 | -0.0615 | -71.9946
-17 | -1.5633 | 0.02027 | -0.0613 | -77.1238
-16.5 | -1.5202 | 0.01861 | -0.0611 | -81.6873
-16 | -1.4742 | 0.01721 | -0.061 | -85.6595
-15.5 | -1.4263 | 0.01601 | -0.0609 | -89.0881
-15 | -1.3769 | 0.01494 | -0.0608 | -92.162
-14.5 | -1.3264 | 0.01396 | -0.0607 | -95.0143
-14 | -1.275 | 0.01307 | -0.0607 | -97.5516
-13.5 | -1.2228 | 0.01225 | -0.0607 | -99.8204
-13 | -1.1699 | 0.01149 | -0.0607 | -101.819
-12.5 | -1.1164 | 0.01079 | -0.0608 | -103.4662
-12 | -1.0601 | 0.01011 | -0.0614 | -104.8566
-11.5 | -1.0056 | 0.00954 | -0.0614 | -105.4088
-11 | -0.9528 | 0.009 | -0.061 | -105.8667
-10.5 | -0.8992 | 0.00853 | -0.0608 | -105.4162
-10 | -0.8444 | 0.0081 | -0.0607 | -104.2469
-9.5 | -0.7891 | 0.0077 | -0.0607 | -102.4805
-9 | -0.7333 | 0.00731 | -0.0608 | -100.3146
-8.5 | -0.6772 | 0.00695 | -0.0609 | -97.4388
-8 | -0.6208 | 0.00662 | -0.0611 | -93.7764
-7.5 | -0.5642 | 0.00633 | -0.0612 | -89.1311
-7 | -0.5074 | 0.00607 | -0.0614 | -83.5914
-6.5 | -0.4505 | 0.00584 | -0.0616 | -77.1404
-6 | -0.3933 | 0.00566 | -0.0618 | -69.4876
-5.5 | -0.3361 | 0.00543 | -0.062 | -61.8969
-5 | -0.2789 | 0.00533 | -0.0623 | -52.3265
-4.5 | -0.2215 | 0.00524 | -0.0625 | -42.271
-4 | -0.164 | 0.00514 | -0.0627 | -31.9066
-3.5 | -0.1065 | 0.00507 | -0.063 | -21.0059
-3 | -0.049 | 0.00501 | -0.0632 | -9.7804
-2.5 | 0.0085 | 0.00495 | -0.0635 | 1.7172
-2 | 0.0661 | 0.00488 | -0.0638 | 13.5451
-1.5 | 0.1236 | 0.00481 | -0.0641 | 25.6965
-1 | 0.1812 | 0.00474 | -0.0644 | 38.2278
-0.5 | 0.2388 | 0.00469 | -0.0647 | 50.9168
0 | 0.2962 | 0.0047 | -0.065 | 63.0213
0.5 | 0.3537 | 0.00471 | -0.0653 | 75.0955
1 | 0.411 | 0.00476 | -0.0656 | 86.3445
1.5 | 0.4682 | 0.00484 | -0.0659 | 96.7355
2 | 0.5252 | 0.00494 | -0.0661 | 106.3158
2.5 | 0.5822 | 0.00505 | -0.0664 | 115.2871
3 | 0.6389 | 0.0052 | -0.0666 | 122.8654
3.5 | 0.6956 | 0.00536 | -0.0668 | 129.7761
4 | 0.7518 | 0.00558 | -0.067 | 134.7312
4.5 | 0.8077 | 0.00587 | -0.0671 | 137.598
5 | 0.8635 | 0.00612 | -0.0672 | 141.0948
5.5 | 0.9192 | 0.00638 | -0.0673 | 144.0752
6 | 0.9744 | 0.00667 | -0.0673 | 146.087
6.5 | 1.0295 | 0.00695 | -0.0674 | 148.1295
7 | 1.0843 | 0.00719 | -0.0673 | 150.8067
7.5 | 1.1365 | 0.00737 | -0.0666 | 154.2062
8 | 1.1908 | 0.00777 | -0.0665 | 153.2561
9 | 1.2982 | 0.00864 | -0.0662 | 150.2546
9.5 | 1.3515 | 0.00909 | -0.066 | 148.6799
10 | 1.4042 | 0.00956 | -0.0657 | 146.8828
10.5 | 1.4564 | 0.01006 | -0.0654 | 144.7714
11 | 1.508 | 0.0106 | -0.065 | 142.2642
11.5 | 1.5589 | 0.01118 | -0.0646 | 139.4365
12 | 1.6089 | 0.01181 | -0.064 | 136.232
12.5 | 1.6575 | 0.01257 | -0.0633 | 131.8616
13.5 | 1.7505 | 0.01435 | -0.0612 | 121.9861
14 | 1.7958 | 0.01524 | -0.0601 | 117.8346
14.5 | 1.8393 | 0.0162 | -0.0588 | 113.537
15 | 1.8807 | 0.01724 | -0.0572 | 109.0893
15.5 | 1.9197 | 0.01838 | -0.0553 | 104.445
16 | 1.9554 | 0.01963 | -0.053 | 99.6128
16.5 | 1.9867 | 0.02102 | -0.0502 | 94.5147
17 | 2.0056 | 0.02255 | -0.0455 | 88.9401
17.5 | 2.0136 | 0.02456 | -0.0399 | 81.987
18 | 2.0198 | 0.02727 | -0.0357 | 74.0667
18.5 | 2.0227 | 0.03085 | -0.0326 | 65.5656
19 | 2.02 | 0.03559 | -0.0309 | 56.7575
19.5 | 2.0115 | 0.04164 | -0.0306 | 48.3069
20 | 1.99 | 0.05004 | -0.032 | 39.7682

## 147. Re 20M Mach 0.10 (1)
BIGFOIL.COM POLAR EXPORT
ag24
AG24 |  |  |  | Cl Max: | 1.107 | at alpha= | 8.5 | deg
JavaFoil+Calcfoil stall+Eppler ext transition |  |  |  | L/D Max: | 107.471 | at alpha= | 7 | deg
Re: | 20000000 |  |  | Cd Min: | 0.00689 | at alpha= | -1 | deg
Mach: | 0.1 |  |  | Cl=0 at alpha= | -2.661 | deg
|  |  |  | @ Cl=0.1, Cd= | 0.0069444
|  |  |  | @ Cl=0.4, Cd= | 0.006999
|  |  |  | @ Cl=0.6, Cd= | 0.0073297
alpha (deg) | Cl | Cd | Cm | Cl/Cd
-14.5 | -0.27 | 0.09012 | -0.033 | -2.999
-14 | -0.289 | 0.08291 | -0.035 | -3.487
-13.5 | -0.308 | 0.07728 | -0.036 | -3.984
-13 | -0.325 | 0.07526 | -0.035 | -4.319
-12.5 | -0.344 | 0.06991 | -0.036 | -4.917
-12 | -0.367 | 0.05822 | -0.04 | -6.297
-11.5 | -0.388 | 0.04893 | -0.043 | -7.933
-11 | -0.411 | 0.03826 | -0.046 | -10.747
-10.5 | -0.447 | 0.02082 | -0.052 | -21.466
-10 | -0.481 | 0.01162 | -0.056 | -41.395
-9.5 | -0.501 | 0.00949 | -0.058 | -52.832
-9 | -0.5 | 0.00914 | -0.058 | -54.717
-8.5 | -0.493 | 0.00881 | -0.058 | -55.92
-8 | -0.479 | 0.00856 | -0.058 | -55.929
-7.5 | -0.458 | 0.00836 | -0.059 | -54.763
-7 | -0.43 | 0.00813 | -0.059 | -52.887
-6.5 | -0.396 | 0.00797 | -0.059 | -49.689
-6 | -0.356 | 0.00783 | -0.059 | -45.514
-5.5 | -0.311 | 0.00768 | -0.059 | -40.504
-5 | -0.262 | 0.00757 | -0.06 | -34.597
-4.5 | -0.209 | 0.00747 | -0.06 | -28.009
-4 | -0.154 | 0.00735 | -0.06 | -20.973
-3.5 | -0.098 | 0.00728 | -0.06 | -13.399
-3 | -0.04 | 0.00719 | -0.06 | -5.532
-2.5 | 0.019 | 0.00706 | -0.061 | 2.64
-2 | 0.077 | 0.00696 | -0.061 | 11.119
-1.5 | 0.136 | 0.00692 | -0.061 | 19.707
-1 | 0.195 | 0.00689 | -0.061 | 28.356
-0.5 | 0.254 | 0.00689 | -0.061 | 36.851
0 | 0.313 | 0.00692 | -0.062 | 45.229
0.5 | 0.372 | 0.00697 | -0.062 | 53.335
1 | 0.43 | 0.00703 | -0.062 | 61.181
1.5 | 0.489 | 0.00712 | -0.062 | 68.666
2 | 0.547 | 0.00722 | -0.062 | 75.765
2.5 | 0.605 | 0.00734 | -0.063 | 82.492
3 | 0.664 | 0.00749 | -0.063 | 88.586
3.5 | 0.721 | 0.00765 | -0.063 | 94.245
4 | 0.778 | 0.00785 | -0.063 | 99.105
4.5 | 0.834 | 0.00808 | -0.063 | 103.112
5 | 0.886 | 0.00837 | -0.064 | 105.825
5.5 | 0.935 | 0.0087 | -0.064 | 107.41
6 | 0.979 | 0.0092 | -0.064 | 106.45
6.5 | 1.019 | 0.00948 | -0.064 | 107.455
7 | 1.053 | 0.0098 | -0.064 | 107.471
7.5 | 1.08 | 0.0101 | -0.064 | 106.98
8 | 1.1 | 0.01045 | -0.065 | 105.211
8.5 | 1.107 | 0.01086 | -0.065 | 101.922
9 | 1.104 | 0.01126 | -0.065 | 98.026
9.5 | 1.091 | 0.01169 | -0.065 | 93.313
10 | 1.069 | 0.01217 | -0.065 | 87.822
10.5 | 1.039 | 0.01278 | -0.066 | 81.259
11 | 1.001 | 0.01347 | -0.066 | 74.304
11.5 | 0.954 | 0.01249 | -0.066 | 76.433
12 | 0.901 | 0.01497 | -0.065 | 60.204
12.5 | 0.845 | 0.01632 | -0.065 | 51.748
13 | 0.785 | 0.01835 | -0.064 | 42.763
13.5 | 0.721 | 0.02222 | -0.063 | 32.438

## 148. Re 20M Mach 0.10 (2)
BIGFOIL.COM POLAR EXPORT
ag24
AG24 |  |  |  | Cl Max: | 1.9833 | at alpha= | 17.5 | deg
XFOIL ncrit=9 |  |  |  | L/D Max: | 154.218 | at alpha= | 7.5 | deg
Re: | 20000000 |  |  | Cd Min: | 0.00469 | at alpha= | -0.5 | deg
Mach: | 0.1 |  |  | Cl=0 at alpha= | -2.5725 | deg
|  |  |  | @ Cl=0.1, Cd= | 0.0048394
|  |  |  | @ Cl=0.4, Cd= | 0.0047485
|  |  |  | @ Cl=0.6, Cd= | 0.0050904
alpha (deg) | Cl | Cd | Cm | Cl/Cd
-17.5 | -1.5531 | 0.0328 | -0.0607 | -47.3506
-16.5 | -1.5241 | 0.02305 | -0.0647 | -66.1215
-16 | -1.4858 | 0.02034 | -0.0646 | -73.0482
-15.5 | -1.4414 | 0.0183 | -0.0643 | -78.765
-15 | -1.3935 | 0.01664 | -0.064 | -83.744
-14.5 | -1.3432 | 0.01529 | -0.0637 | -87.8483
-14 | -1.2913 | 0.01417 | -0.0634 | -91.1291
-13.5 | -1.2382 | 0.01317 | -0.0632 | -94.0167
-13 | -1.1844 | 0.01227 | -0.063 | -96.5281
-12.5 | -1.1299 | 0.01144 | -0.0628 | -98.7675
-12 | -1.0729 | 0.01067 | -0.0632 | -100.553
-11.5 | -1.017 | 0.01002 | -0.0631 | -101.497
-11 | -0.9633 | 0.0094 | -0.0626 | -102.4787
-10.5 | -0.9088 | 0.00887 | -0.0621 | -102.4577
-10 | -0.8532 | 0.0084 | -0.0619 | -101.5714
-9.5 | -0.797 | 0.00795 | -0.0618 | -100.2516
-9 | -0.7405 | 0.0075 | -0.0618 | -98.7333
-8.5 | -0.6836 | 0.0071 | -0.0618 | -96.2817
-8 | -0.6265 | 0.00674 | -0.0619 | -92.9525
-7.5 | -0.5692 | 0.00642 | -0.0619 | -88.6604
-7 | -0.5118 | 0.00614 | -0.0621 | -83.355
-6.5 | -0.4542 | 0.00588 | -0.0622 | -77.2449
-6 | -0.3966 | 0.00568 | -0.0623 | -69.8239
-5.5 | -0.3388 | 0.00544 | -0.0625 | -62.2794
-5 | -0.281 | 0.00534 | -0.0627 | -52.6217
-4.5 | -0.2232 | 0.00525 | -0.0629 | -42.5143
-4 | -0.1653 | 0.00514 | -0.0631 | -32.1595
-3.5 | -0.1074 | 0.00508 | -0.0633 | -21.1417
-3 | -0.0495 | 0.00502 | -0.0636 | -9.8606
-2.5 | 0.0084 | 0.00495 | -0.0638 | 1.697
-2 | 0.0664 | 0.00488 | -0.0641 | 13.6066
-1.5 | 0.1243 | 0.00481 | -0.0644 | 25.842
-1 | 0.1822 | 0.00474 | -0.0647 | 38.4388
-0.5 | 0.2401 | 0.00469 | -0.065 | 51.194
0 | 0.2979 | 0.0047 | -0.0653 | 63.383
0.5 | 0.3557 | 0.00471 | -0.0656 | 75.5202
1 | 0.4133 | 0.00476 | -0.0659 | 86.8277
1.5 | 0.4709 | 0.00484 | -0.0662 | 97.2934
2 | 0.5283 | 0.00494 | -0.0664 | 106.9433
2.5 | 0.5856 | 0.00505 | -0.0667 | 115.9604
3 | 0.6427 | 0.00521 | -0.0669 | 123.3589
3.5 | 0.6997 | 0.00537 | -0.0671 | 130.298
4 | 0.7564 | 0.00559 | -0.0672 | 135.3131
4.5 | 0.8126 | 0.00588 | -0.0673 | 138.1973
5 | 0.8689 | 0.00614 | -0.0674 | 141.5147
5.5 | 0.925 | 0.00641 | -0.0675 | 144.3058
6 | 0.9807 | 0.00671 | -0.0675 | 146.155
6.5 | 1.0363 | 0.007 | -0.0674 | 148.0429
7 | 1.0916 | 0.00724 | -0.0673 | 150.7735
7.5 | 1.1443 | 0.00742 | -0.0666 | 154.2183
8 | 1.1991 | 0.00785 | -0.0664 | 152.7516
8.5 | 1.2536 | 0.00829 | -0.0662 | 151.2183
9 | 1.3079 | 0.00873 | -0.0659 | 149.8167
9.5 | 1.3617 | 0.00919 | -0.0656 | 148.1719
10 | 1.4151 | 0.00969 | -0.0652 | 146.0372
10.5 | 1.468 | 0.01021 | -0.0648 | 143.7806
11 | 1.5202 | 0.01078 | -0.0643 | 141.0204
11.5 | 1.5716 | 0.01141 | -0.0636 | 137.7388
12 | 1.6216 | 0.01217 | -0.0628 | 133.2457
12.5 | 1.6694 | 0.01317 | -0.0616 | 126.7578
13 | 1.7175 | 0.01401 | -0.0606 | 122.591
13.5 | 1.7643 | 0.01492 | -0.0593 | 118.2507
14 | 1.8093 | 0.01593 | -0.0579 | 113.5782
14.5 | 1.8519 | 0.01705 | -0.0561 | 108.6158
15 | 1.8918 | 0.0183 | -0.054 | 103.377
15.5 | 1.9281 | 0.01969 | -0.0515 | 97.9228
16 | 1.9591 | 0.02126 | -0.0483 | 92.1496
16.5 | 1.9754 | 0.02304 | -0.0429 | 85.7378
17 | 1.9801 | 0.02541 | -0.037 | 77.926
17.5 | 1.9833 | 0.02863 | -0.0328 | 69.2735
18 | 1.9815 | 0.03301 | -0.0301 | 60.0273
18.5 | 1.9717 | 0.03902 | -0.029 | 50.5305
19 | 1.9514 | 0.04716 | -0.0301 | 41.3783
19.5 | 1.9216 | 0.05747 | -0.0332 | 33.4366
20 | 1.8667 | 0.07249 | -0.0393 | 25.7511

## 149. Re 20M Mach 0.25 (1)
BIGFOIL.COM POLAR EXPORT
ag24
AG24 |  |  |  | Cl Max: | 1.088 | at alpha= | 8 | deg
JavaFoil+Calcfoil stall+Eppler ext transition |  |  |  | L/D Max: | 107.385 | at alpha= | 5.5 | deg
Re: | 20000000 |  |  | Cd Min: | 0.00693 | at alpha= | -1 | deg
Mach: | 0.25 |  |  | Cl=0 at alpha= | -2.6583 | deg
|  |  |  | @ Cl=0.1, Cd= | 0.0069933
|  |  |  | @ Cl=0.4, Cd= | 0.03314
|  |  |  | @ Cl=0.6, Cd= | 0.03314
alpha (deg) | Cl | Cd | Cm | Cl/Cd
-13 | -0.06 | 0.07912 | -0.034 | -0.752
-12.5 | -0.057 | 0.0754 | -0.034 | -0.751
-12 | -0.054 | 0.07013 | -0.035 | -0.769
-11.5 | -0.137 | 0.06539 | -0.036 | -2.093
-11 | -0.195 | 0.06028 | -0.038 | -3.228
-10.5 | -0.244 | 0.05121 | -0.041 | -4.77
-10 | -0.292 | 0.03834 | -0.046 | -7.625
-9.5 | -0.352 | 0.01728 | -0.054 | -20.359
-9 | -0.398 | 0.01087 | -0.058 | -36.584
-8.5 | -0.428 | 0.00917 | -0.06 | -46.637
-8 | -0.435 | 0.00886 | -0.06 | -49.137
-7.5 | -0.431 | 0.00859 | -0.06 | -50.248
-7 | -0.416 | 0.00836 | -0.06 | -49.817
-6.5 | -0.391 | 0.00814 | -0.061 | -48.006
-6 | -0.356 | 0.00795 | -0.061 | -44.817
-5.5 | -0.315 | 0.0078 | -0.061 | -40.321
-5 | -0.266 | 0.00767 | -0.061 | -34.722
-4.5 | -0.214 | 0.00754 | -0.061 | -28.341
-4 | -0.158 | 0.00743 | -0.062 | -21.226
-3.5 | -0.1 | 0.00733 | -0.062 | -13.643
-3 | -0.041 | 0.00724 | -0.062 | -5.644
-2.5 | 0.019 | 0.00713 | -0.062 | 2.684
-2 | 0.08 | 0.00701 | -0.063 | 11.352
-1.5 | 0.14 | 0.00696 | -0.063 | 20.137
-1 | 0.201 | 0.00693 | -0.063 | 28.966
-0.5 | 0.261 | 0.00693 | -0.063 | 37.649
0 | 0.322 | 0.00696 | -0.063 | 46.197
0.5 | 0.382 | 0.00702 | -0.064 | 54.413
1 | 0.442 | 0.00709 | -0.064 | 62.404
1.5 | 0.502 | 0.00718 | -0.064 | 69.971
2 | 0.562 | 0.00729 | -0.064 | 77.139
2.5 | 0.622 | 0.00742 | -0.064 | 83.839
3 | 0.682 | 0.00758 | -0.065 | 89.912
3.5 | 0.741 | 0.00776 | -0.065 | 95.502
4 | 0.799 | 0.00797 | -0.065 | 100.233
4.5 | 0.856 | 0.00823 | -0.065 | 103.979
5 | 0.909 | 0.00856 | -0.065 | 106.115
5.5 | 0.957 | 0.00891 | -0.066 | 107.385
6 | 1 | 0.00943 | -0.066 | 106.082
6.5 | 1.036 | 0.00978 | -0.066 | 105.986
7 | 1.064 | 0.01013 | -0.066 | 105.042
7.5 | 1.082 | 0.01048 | -0.066 | 103.215
8 | 1.088 | 0.01094 | -0.066 | 99.477
8.5 | 1.075 | 0.01141 | -0.067 | 94.211
9 | 1.045 | 0.01193 | -0.067 | 87.57
9.5 | 0.998 | 0.01249 | -0.067 | 79.846
10 | 0.934 | 0.01319 | -0.067 | 70.858
10.5 | 0.856 | 0.01421 | -0.067 | 60.231
11 | 0.758 | 0.01506 | -0.067 | 50.361
11.5 | 0.652 | 0.01626 | -0.066 | 40.099
12 | 0.533 | 0.01965 | -0.065 | 27.133
12.5 | 0.411 | 0.02449 | -0.063 | 16.799
13 | 0.279 | 0.03314 | -0.061 | 8.403

## 150. Re 20M Mach 0.25 (2)
BIGFOIL.COM POLAR EXPORT
ag24
AG24 |  |  |  | Cl Max: | 1.7527 | at alpha= | 13.5 | deg
XFOIL ncrit=9 |  |  |  | L/D Max: | 153.316 | at alpha= | 7.5 | deg
Re: | 20000000 |  |  | Cd Min: | 0.00469 | at alpha= | -0.5 | deg
Mach: | 0.25 |  |  | Cl=0 at alpha= | -2.5667 | deg
|  |  |  | @ Cl=0.1, Cd= | 0.0048479
|  |  |  | @ Cl=0.4, Cd= | 0.0047478
|  |  |  | @ Cl=0.6, Cd= | 0.0050707
alpha (deg) | Cl | Cd | Cm | Cl/Cd
-16 | -0.6828 | 0.20602 | 0.0493 | -3.3142
-15.5 | -0.7041 | 0.17992 | 0.0405 | -3.9134
-15 | -0.69 | 0.17285 | 0.0371 | -3.9919
-14.5 | -0.6767 | 0.16586 | 0.0338 | -4.0799
-14 | -0.6645 | 0.15859 | 0.0305 | -4.19
-13.5 | -0.6543 | 0.15079 | 0.0271 | -4.3391
-13 | -0.6469 | 0.14249 | 0.0236 | -4.54
-12.5 | -0.6496 | 0.13163 | 0.019 | -4.935
-12 | -0.9202 | 0.06834 | -0.0221 | -13.465
-11.5 | -0.9747 | 0.03862 | -0.0563 | -25.2382
-11 | -0.9792 | 0.02414 | -0.0679 | -40.5634
-10.5 | -0.9475 | 0.0169 | -0.0693 | -56.0651
-10 | -0.8962 | 0.01347 | -0.0689 | -66.533
-9.5 | -0.8388 | 0.01151 | -0.0682 | -72.8758
-9 | -0.7797 | 0.01 | -0.0676 | -77.97
-8.5 | -0.7194 | 0.00891 | -0.067 | -80.7407
-8 | -0.6587 | 0.00804 | -0.0665 | -81.9279
-7.5 | -0.5978 | 0.00731 | -0.0661 | -81.7784
-7 | -0.5368 | 0.00671 | -0.0658 | -80
-6.5 | -0.4758 | 0.00621 | -0.0655 | -76.6184
-6 | -0.4149 | 0.00588 | -0.0653 | -70.5612
-5.5 | -0.354 | 0.00563 | -0.0652 | -62.8774
-5 | -0.2933 | 0.0054 | -0.0652 | -54.3148
-4.5 | -0.2328 | 0.00529 | -0.0652 | -44.0076
-4 | -0.1724 | 0.00519 | -0.0653 | -33.2177
-3 | -0.052 | 0.00503 | -0.0655 | -10.338
-2.5 | 0.008 | 0.00495 | -0.0657 | 1.6162
-2 | 0.0679 | 0.00488 | -0.0659 | 13.9139
-1.5 | 0.1279 | 0.00482 | -0.0662 | 26.5353
-1 | 0.1877 | 0.00475 | -0.0665 | 39.5158
-0.5 | 0.2475 | 0.00469 | -0.0668 | 52.7719
0 | 0.3072 | 0.0047 | -0.0671 | 65.3617
0.5 | 0.3669 | 0.00472 | -0.0674 | 77.7331
1 | 0.4264 | 0.00477 | -0.0677 | 89.392
1.5 | 0.4859 | 0.00485 | -0.0679 | 100.1856
2 | 0.5453 | 0.00496 | -0.0681 | 109.9395
2.5 | 0.6046 | 0.00508 | -0.0683 | 119.0157
3 | 0.6638 | 0.00524 | -0.0685 | 126.6794
3.5 | 0.7229 | 0.00542 | -0.0686 | 133.3764
4 | 0.7819 | 0.00565 | -0.0686 | 138.3894
4.5 | 0.8403 | 0.00598 | -0.0686 | 140.5184
5 | 0.8991 | 0.00624 | -0.0685 | 144.0865
5.5 | 0.9576 | 0.00656 | -0.0683 | 145.9756
6 | 1.0159 | 0.0069 | -0.0681 | 147.2319
6.5 | 1.0744 | 0.0072 | -0.0678 | 149.2222
7 | 1.1326 | 0.00747 | -0.0673 | 151.6198
7.5 | 1.1882 | 0.00775 | -0.0662 | 153.3161
8 | 1.2464 | 0.00823 | -0.0655 | 151.4459
8.5 | 1.3044 | 0.00872 | -0.0648 | 149.5872
9 | 1.3623 | 0.00925 | -0.064 | 147.2757
9.5 | 1.4198 | 0.00982 | -0.0631 | 144.5825
10 | 1.4768 | 0.01047 | -0.0619 | 141.0506
10.5 | 1.5327 | 0.01127 | -0.0606 | 135.9982
11 | 1.586 | 0.0124 | -0.0587 | 127.9032
11.5 | 1.6355 | 0.01396 | -0.0562 | 117.1562
12 | 1.6804 | 0.01591 | -0.0532 | 105.6191
12.5 | 1.7187 | 0.01833 | -0.0494 | 93.7643
13 | 1.748 | 0.02121 | -0.0447 | 82.414
13.5 | 1.7527 | 0.02511 | -0.0375 | 69.8009
14 | 1.7255 | 0.03008 | -0.029 | 57.3637
14.5 | 1.6927 | 0.03806 | -0.0267 | 44.4745
15 | 1.6564 | 0.04912 | -0.0299 | 33.7215
15.5 | 1.6171 | 0.06266 | -0.0367 | 25.8075
16 | 1.5696 | 0.0784 | -0.045 | 20.0204
16.5 | 1.5112 | 0.09635 | -0.0542 | 15.6845
17 | 1.4381 | 0.11734 | -0.0649 | 12.2558
17.5 | 1.3625 | 0.1399 | -0.077 | 9.7391
18 | 1.3075 | 0.16011 | -0.0885 | 8.1663
18.5 | 1.2667 | 0.17882 | -0.0999 | 7.0837

## 151. Re 20M Mach 0.50 (1)
BIGFOIL.COM POLAR EXPORT
ag24
AG24 |  |  |  | Cl Max: | 1.212 | at alpha= | 20 | deg
JavaFoil+Calcfoil stall+Eppler ext transition |  |  |  | L/D Max: | 105.836 | at alpha= | 4.5 | deg
Re: | 20000000 |  |  | Cd Min: | 0.00711 | at alpha= | -1 | deg
Mach: | 0.5 |  |  | Cl=0 at alpha= | -2.6591 | deg
|  |  |  | @ Cl=0.1, Cd= | 0.0072054
|  |  |  | @ Cl=0.4, Cd= | 0.0072043
|  |  |  | @ Cl=0.6, Cd= | 0.0075415
alpha (deg) | Cl | Cd | Cm | Cl/Cd
-20 | -0.933 | 0.18269 | -0.037 | -5.108
-19.5 | -0.907 | 0.17081 | -0.037 | -5.312
-19 | -0.881 | 0.16661 | -0.037 | -5.287
-18.5 | -0.854 | 0.15826 | -0.037 | -5.399
-18 | -0.827 | 0.15355 | -0.037 | -5.389
-17.5 | -0.801 | 0.1416 | -0.037 | -5.658
-17 | -0.775 | 0.13058 | -0.037 | -5.936
-16.5 | -0.748 | 0.12934 | -0.036 | -5.782
-16 | -0.722 | 0.12083 | -0.037 | -5.973
-15.5 | -0.694 | 0.11518 | -0.036 | -6.028
-15 | -0.669 | 0.10583 | -0.037 | -6.319
-14.5 | -0.645 | 0.09348 | -0.039 | -6.9
-14 | -0.614 | 0.09805 | -0.036 | -6.261
-13.5 | -0.589 | 0.08913 | -0.037 | -6.605
-13 | -0.567 | 0.07778 | -0.041 | -7.285
-12.5 | -0.548 | 0.06486 | -0.045 | -8.45
-12 | -0.54 | 0.04498 | -0.052 | -12.004
-11.5 | -0.479 | 0.07699 | -0.035 | -6.22
-11 | -0.458 | 0.06366 | -0.041 | -7.196
-10.5 | -0.45 | 0.04284 | -0.051 | -10.493
-10 | -0.459 | 0.01777 | -0.061 | -25.811
-9.5 | -0.373 | 0.05844 | -0.037 | -6.379
-9 | -0.36 | 0.04058 | -0.049 | -8.869
-8.5 | -0.392 | 0.00998 | -0.067 | -39.318
-8 | -0.334 | 0.01581 | -0.062 | -21.105
-7.5 | -0.325 | 0.00954 | -0.067 | -34.109
-7 | -0.292 | 0.00892 | -0.068 | -32.74
-6.5 | -0.258 | 0.00886 | -0.068 | -29.162
-6 | -0.225 | 0.00851 | -0.068 | -26.43
-5.5 | -0.191 | 0.00839 | -0.068 | -22.788
-5 | -0.258 | 0.00814 | -0.069 | -31.68
-4.5 | -0.225 | 0.00795 | -0.069 | -28.246
-4 | -0.171 | 0.00777 | -0.069 | -22.071
-3.5 | -0.11 | 0.00761 | -0.069 | -14.499
-3 | -0.045 | 0.00749 | -0.069 | -6.061
-2.5 | 0.021 | 0.00736 | -0.07 | 2.899
-2 | 0.089 | 0.00722 | -0.07 | 12.308
-1.5 | 0.157 | 0.00713 | -0.07 | 21.955
-1 | 0.224 | 0.00711 | -0.07 | 31.566
-0.5 | 0.292 | 0.00712 | -0.071 | 40.961
0 | 0.359 | 0.00715 | -0.071 | 50.253
0.5 | 0.427 | 0.00724 | -0.071 | 58.952
1 | 0.494 | 0.00732 | -0.071 | 67.457
1.5 | 0.561 | 0.00746 | -0.071 | 75.275
2 | 0.628 | 0.0076 | -0.072 | 82.592
2.5 | 0.695 | 0.00779 | -0.072 | 89.225
3 | 0.761 | 0.008 | -0.072 | 95.082
3.5 | 0.826 | 0.00826 | -0.072 | 100.102
4 | 0.891 | 0.00859 | -0.073 | 103.64
4.5 | 0.951 | 0.00898 | -0.073 | 105.836
5 | 1.002 | 0.00949 | -0.073 | 105.674
5.5 | 1.04 | 0.01026 | -0.073 | 101.367
6 | 1.05 | 0.01083 | -0.073 | 96.896
6.5 | 0.99 | 0.01151 | -0.074 | 86.038
7 | 0.647 | 0.01232 | -0.074 | 52.493
7.5 | 0.68 | 0.01308 | -0.074 | 51.956
8 | 0.712 | 0.0139 | -0.074 | 51.246
8.5 | 0.742 | 0.01318 | -0.074 | 56.323
9 | 0.773 | 0.01503 | -0.074 | 51.424
9.5 | 0.776 | 0.01997 | -0.071 | 38.872
10 | 0.825 | 0.01751 | -0.073 | 47.118
10.5 | 0.794 | 0.03262 | -0.066 | 24.353
11 | 0.873 | 0.02058 | -0.072 | 42.417
11.5 | 0.85 | 0.03614 | -0.066 | 23.518
12 | 0.807 | 0.07354 | -0.052 | 10.979
12.5 | 0.833 | 0.07759 | -0.052 | 10.736
13 | 0.849 | 0.09119 | -0.047 | 9.309
13.5 | 0.873 | 0.09889 | -0.047 | 8.832
14 | 0.895 | 0.11026 | -0.044 | 8.121
14.5 | 0.923 | 0.11543 | -0.046 | 7.999
15 | 0.951 | 0.12149 | -0.047 | 7.827
15.5 | 0.974 | 0.13838 | -0.045 | 7.036
16 | 1.001 | 0.14218 | -0.047 | 7.044
16.5 | 1.029 | 0.14679 | -0.048 | 7.01
17 | 1.053 | 0.16086 | -0.047 | 6.546
17.5 | 1.081 | 0.16406 | -0.048 | 6.586
18 | 1.108 | 0.16888 | -0.049 | 6.561
18.5 | 1.132 | 0.1825 | -0.049 | 6.205
19 | 1.159 | 0.18573 | -0.05 | 6.243
19.5 | 1.186 | 0.19465 | -0.05 | 6.094
20 | 1.212 | 0.20362 | -0.051 | 5.952

## 152. Re 20M Mach 0.50 (2)
BIGFOIL.COM POLAR EXPORT
ag24
AG24 |  |  |  | Cl Max: | 1.3227 | at alpha= | 7 | deg
XFOIL ncrit=9 |  |  |  | L/D Max: | 153.951 | at alpha= | 6.5 | deg
Re: | 20000000 |  |  | Cd Min: | 0.00473 | at alpha= | -0.5 | deg
Mach: | 0.5 |  |  | Cl=0 at alpha= | -2.5371 | deg
|  |  |  | @ Cl=0.1, Cd= | 0.0049105
|  |  |  | @ Cl=0.4, Cd= | 0.004755
|  |  |  | @ Cl=0.6, Cd= | 0.0050319
alpha (deg) | Cl | Cd | Cm | Cl/Cd
-20 | -0.5643 | 0.22787 | 0.0411 | -2.4764
-19.5 | -0.5539 | 0.2209 | 0.0381 | -2.5075
-19 | -0.545 | 0.21273 | 0.0352 | -2.5619
-18.5 | -0.8273 | 0.2642 | 0.0803 | -3.1313
-18 | -0.8051 | 0.25409 | 0.0749 | -3.1686
-17.5 | -0.7828 | 0.24546 | 0.0699 | -3.1891
-17 | -0.7605 | 0.23694 | 0.0651 | -3.2097
-16.5 | -0.7386 | 0.22827 | 0.0603 | -3.2356
-16 | -0.7168 | 0.22072 | 0.0558 | -3.2476
-15.5 | -0.6951 | 0.21296 | 0.0514 | -3.264
-15 | -0.6732 | 0.20496 | 0.0472 | -3.2845
-14.5 | -0.652 | 0.19667 | 0.043 | -3.3152
-14 | -0.6322 | 0.1883 | 0.0389 | -3.3574
-13.5 | -0.6136 | 0.18001 | 0.035 | -3.4087
-13 | -0.5954 | 0.17157 | 0.0311 | -3.4703
-12.5 | -0.5785 | 0.16316 | 0.0274 | -3.5456
-12 | -0.5776 | 0.14953 | 0.0224 | -3.8628
-11.5 | -0.5672 | 0.14028 | 0.0186 | -4.0433
-11 | -0.5561 | 0.13157 | 0.015 | -4.2266
-10.5 | -0.5458 | 0.12312 | 0.0115 | -4.4331
-10 | -0.539 | 0.11496 | 0.0087 | -4.6886
-9.5 | -0.5316 | 0.1066 | 0.0052 | -4.9869
-9 | -0.5227 | 0.09857 | 0.0014 | -5.3028
-8.5 | -0.5146 | 0.09051 | -0.0027 | -5.6856
-8 | -0.5081 | 0.08219 | -0.0073 | -6.182
-7.5 | -0.5049 | 0.07339 | -0.0129 | -6.8797
-7 | -0.5041 | 0.06397 | -0.0207 | -7.8803
-6.5 | -0.4822 | 0.04916 | -0.045 | -9.8088
-6 | -0.4613 | 0.02773 | -0.0695 | -16.6354
-5.5 | -0.4184 | 0.01484 | -0.0766 | -28.1941
-5 | -0.3553 | 0.00707 | -0.0776 | -50.2546
-4.5 | -0.2807 | 0.00565 | -0.0764 | -49.6814
-4 | -0.2074 | 0.00539 | -0.0754 | -38.4787
-3.5 | -0.1356 | 0.00525 | -0.0747 | -25.8286
-3 | -0.0648 | 0.00513 | -0.0743 | -12.6316
-2.5 | 0.0052 | 0.00503 | -0.0741 | 1.0338
-2 | 0.0746 | 0.00494 | -0.074 | 15.1012
-1.5 | 0.1435 | 0.00486 | -0.0741 | 29.5267
-1 | 0.2121 | 0.00477 | -0.0743 | 44.4654
-0.5 | 0.2805 | 0.00473 | -0.0746 | 59.3023
0 | 0.3487 | 0.00474 | -0.0748 | 73.5654
0.5 | 0.4169 | 0.00476 | -0.0751 | 87.584
1 | 0.485 | 0.00484 | -0.0752 | 100.2066
1.5 | 0.5533 | 0.00495 | -0.0754 | 111.7778
2 | 0.6217 | 0.00507 | -0.0754 | 122.6233
2.5 | 0.6903 | 0.00523 | -0.0753 | 131.9885
3 | 0.7592 | 0.00543 | -0.0751 | 139.8158
3.5 | 0.8285 | 0.00565 | -0.0747 | 146.6372
4 | 0.8981 | 0.00593 | -0.0742 | 151.4503
4.5 | 0.9675 | 0.00636 | -0.0732 | 152.1226
5 | 1.0378 | 0.00678 | -0.0721 | 153.0678
5.5 | 1.1084 | 0.00728 | -0.0706 | 152.2527
6 | 1.1808 | 0.00772 | -0.0687 | 152.9534
6.5 | 1.2547 | 0.00815 | -0.0664 | 153.9509
7 | 1.3227 | 0.00909 | -0.062 | 145.5116